## index
index | Re | Mach | Datasource
1 | 50000 | 0 | JavaFoil+Calcfoil stall+Eppler ext transition
2 | 50000 | 0 | XFOIL ncrit=9
3 | 50000 | 0.1 | JavaFoil+Calcfoil stall+Eppler ext transition
4 | 50000 | 0.1 | XFOIL ncrit=9
5 | 50000 | 0.25 | JavaFoil+Calcfoil stall+Eppler ext transition
6 | 50000 | 0.25 | XFOIL ncrit=9
7 | 50000 | 0.5 | JavaFoil+Calcfoil stall+Eppler ext transition
8 | 50000 | 0.5 | XFOIL ncrit=9
9 | 100000 | 0 | JavaFoil+Calcfoil stall+Eppler ext transition
10 | 100000 | 0 | XFOIL ncrit=9
11 | 100000 | 0.1 | JavaFoil+Calcfoil stall+Eppler ext transition
12 | 100000 | 0.1 | XFOIL ncrit=9
13 | 100000 | 0.25 | JavaFoil+Calcfoil stall+Eppler ext transition
14 | 100000 | 0.25 | XFOIL ncrit=9
15 | 100000 | 0.5 | JavaFoil+Calcfoil stall+Eppler ext transition
16 | 100000 | 0.5 | XFOIL ncrit=9
17 | 250000 | 0 | JavaFoil+Calcfoil stall+Eppler ext transition
18 | 250000 | 0 | XFOIL ncrit=9
19 | 250000 | 0.1 | JavaFoil+Calcfoil stall+Eppler ext transition
20 | 250000 | 0.1 | XFOIL ncrit=9
21 | 250000 | 0.25 | JavaFoil+Calcfoil stall+Eppler ext transition
22 | 250000 | 0.25 | XFOIL ncrit=9
23 | 250000 | 0.5 | JavaFoil+Calcfoil stall+Eppler ext transition
24 | 250000 | 0.5 | XFOIL ncrit=9
25 | 500000 | 0 | JavaFoil+Calcfoil stall+Eppler ext transition
26 | 500000 | 0 | XFOIL ncrit=9
27 | 500000 | 0.1 | JavaFoil+Calcfoil stall+Eppler ext transition
28 | 500000 | 0.1 | XFOIL ncrit=9
29 | 500000 | 0.25 | JavaFoil+Calcfoil stall+Eppler ext transition
30 | 500000 | 0.25 | XFOIL ncrit=9
31 | 500000 | 0.5 | JavaFoil+Calcfoil stall+Eppler ext transition
32 | 500000 | 0.5 | XFOIL ncrit=9
33 | 750000 | 0 | JavaFoil+Calcfoil stall+Eppler ext transition
34 | 750000 | 0 | XFOIL ncrit=9
35 | 750000 | 0.1 | JavaFoil+Calcfoil stall+Eppler ext transition
36 | 750000 | 0.1 | XFOIL ncrit=9
37 | 750000 | 0.25 | JavaFoil+Calcfoil stall+Eppler ext transition
38 | 750000 | 0.25 | XFOIL ncrit=9
39 | 750000 | 0.5 | JavaFoil+Calcfoil stall+Eppler ext transition
40 | 750000 | 0.5 | XFOIL ncrit=9
41 | 1000000 | 0 | JavaFoil+Calcfoil stall+Eppler ext transition
42 | 1000000 | 0 | XFOIL ncrit=9
43 | 1000000 | 0.1 | JavaFoil+Calcfoil stall+Eppler ext transition
44 | 1000000 | 0.1 | XFOIL ncrit=9
45 | 1000000 | 0.25 | JavaFoil+Calcfoil stall+Eppler ext transition
46 | 1000000 | 0.25 | XFOIL ncrit=9
47 | 1000000 | 0.5 | JavaFoil+Calcfoil stall+Eppler ext transition
48 | 1000000 | 0.5 | XFOIL ncrit=9
49 | 2000000 | 0 | JavaFoil+Calcfoil stall+Eppler ext transition
50 | 2000000 | 0 | XFOIL ncrit=9
51 | 2000000 | 0.1 | JavaFoil+Calcfoil stall+Eppler ext transition
52 | 2000000 | 0.1 | XFOIL ncrit=9
53 | 2000000 | 0.25 | JavaFoil+Calcfoil stall+Eppler ext transition
54 | 2000000 | 0.25 | XFOIL ncrit=9
55 | 2000000 | 0.5 | JavaFoil+Calcfoil stall+Eppler ext transition
56 | 2000000 | 0.5 | XFOIL ncrit=9
57 | 3000000 | 0 | JavaFoil+Calcfoil stall+Eppler ext transition
58 | 3000000 | 0 | XFOIL ncrit=9
59 | 3000000 | 0.1 | JavaFoil+Calcfoil stall+Eppler ext transition
60 | 3000000 | 0.1 | XFOIL ncrit=9
61 | 3000000 | 0.25 | JavaFoil+Calcfoil stall+Eppler ext transition
62 | 3000000 | 0.25 | XFOIL ncrit=9
63 | 3000000 | 0.5 | JavaFoil+Calcfoil stall+Eppler ext transition
64 | 3000000 | 0.5 | XFOIL ncrit=9
65 | 4000000 | 0 | JavaFoil+Calcfoil stall+Eppler ext transition
66 | 4000000 | 0 | XFOIL ncrit=9
67 | 4000000 | 0.1 | JavaFoil+Calcfoil stall+Eppler ext transition
68 | 4000000 | 0.1 | XFOIL ncrit=9
69 | 4000000 | 0.25 | JavaFoil+Calcfoil stall+Eppler ext transition
70 | 4000000 | 0.25 | XFOIL ncrit=9
71 | 4000000 | 0.5 | JavaFoil+Calcfoil stall+Eppler ext transition
72 | 4000000 | 0.5 | XFOIL ncrit=9
73 | 5000000 | 0 | JavaFoil+Calcfoil stall+Eppler ext transition
74 | 5000000 | 0 | XFOIL ncrit=9
75 | 5000000 | 0.1 | JavaFoil+Calcfoil stall+Eppler ext transition
76 | 5000000 | 0.1 | XFOIL ncrit=9
77 | 5000000 | 0.25 | JavaFoil+Calcfoil stall+Eppler ext transition
78 | 5000000 | 0.25 | XFOIL ncrit=9
79 | 5000000 | 0.5 | JavaFoil+Calcfoil stall+Eppler ext transition
80 | 5000000 | 0.5 | XFOIL ncrit=9
81 | 6000000 | 0 | JavaFoil+Calcfoil stall+Eppler ext transition
82 | 6000000 | 0 | XFOIL ncrit=9
83 | 6000000 | 0.1 | JavaFoil+Calcfoil stall+Eppler ext transition
84 | 6000000 | 0.1 | XFOIL ncrit=9
85 | 6000000 | 0.25 | JavaFoil+Calcfoil stall+Eppler ext transition
86 | 6000000 | 0.25 | XFOIL ncrit=9
87 | 6000000 | 0.5 | JavaFoil+Calcfoil stall+Eppler ext transition
88 | 6000000 | 0.5 | XFOIL ncrit=9
89 | 7000000 | 0 | JavaFoil+Calcfoil stall+Eppler ext transition
90 | 7000000 | 0 | XFOIL ncrit=9
91 | 7000000 | 0.1 | JavaFoil+Calcfoil stall+Eppler ext transition
92 | 7000000 | 0.1 | XFOIL ncrit=9
93 | 7000000 | 0.25 | JavaFoil+Calcfoil stall+Eppler ext transition
94 | 7000000 | 0.25 | XFOIL ncrit=9
95 | 7000000 | 0.5 | JavaFoil+Calcfoil stall+Eppler ext transition
96 | 7000000 | 0.5 | XFOIL ncrit=9
97 | 8000000 | 0 | JavaFoil+Calcfoil stall+Eppler ext transition
98 | 8000000 | 0 | XFOIL ncrit=9
99 | 8000000 | 0.1 | JavaFoil+Calcfoil stall+Eppler ext transition
100 | 8000000 | 0.1 | XFOIL ncrit=9
101 | 8000000 | 0.25 | JavaFoil+Calcfoil stall+Eppler ext transition
102 | 8000000 | 0.25 | XFOIL ncrit=9
103 | 8000000 | 0.5 | JavaFoil+Calcfoil stall+Eppler ext transition
104 | 8000000 | 0.5 | XFOIL ncrit=9
105 | 10000000 | 0 | JavaFoil+Calcfoil stall+Eppler ext transition
106 | 10000000 | 0 | XFOIL ncrit=9
107 | 10000000 | 0.1 | JavaFoil+Calcfoil stall+Eppler ext transition
108 | 10000000 | 0.1 | XFOIL ncrit=9
109 | 10000000 | 0.25 | JavaFoil+Calcfoil stall+Eppler ext transition
110 | 10000000 | 0.25 | XFOIL ncrit=9
111 | 10000000 | 0.5 | JavaFoil+Calcfoil stall+Eppler ext transition
112 | 10000000 | 0.5 | XFOIL ncrit=9
113 | 12000000 | 0 | JavaFoil+Calcfoil stall+Eppler ext transition
114 | 12000000 | 0 | XFOIL ncrit=9
115 | 12000000 | 0.1 | JavaFoil+Calcfoil stall+Eppler ext transition
116 | 12000000 | 0.1 | XFOIL ncrit=9
117 | 12000000 | 0.25 | JavaFoil+Calcfoil stall+Eppler ext transition
118 | 12000000 | 0.25 | XFOIL ncrit=9
119 | 12000000 | 0.5 | JavaFoil+Calcfoil stall+Eppler ext transition
120 | 12000000 | 0.5 | XFOIL ncrit=9
121 | 14000000 | 0 | JavaFoil+Calcfoil stall+Eppler ext transition
122 | 14000000 | 0 | XFOIL ncrit=9
123 | 14000000 | 0.1 | JavaFoil+Calcfoil stall+Eppler ext transition
124 | 14000000 | 0.1 | XFOIL ncrit=9
125 | 14000000 | 0.25 | JavaFoil+Calcfoil stall+Eppler ext transition
126 | 14000000 | 0.25 | XFOIL ncrit=9
127 | 14000000 | 0.5 | JavaFoil+Calcfoil stall+Eppler ext transition
128 | 14000000 | 0.5 | XFOIL ncrit=9
129 | 16000000 | 0 | JavaFoil+Calcfoil stall+Eppler ext transition
130 | 16000000 | 0 | XFOIL ncrit=9
131 | 16000000 | 0.1 | JavaFoil+Calcfoil stall+Eppler ext transition
132 | 16000000 | 0.1 | XFOIL ncrit=9
133 | 16000000 | 0.25 | JavaFoil+Calcfoil stall+Eppler ext transition
134 | 16000000 | 0.25 | XFOIL ncrit=9
135 | 16000000 | 0.5 | JavaFoil+Calcfoil stall+Eppler ext transition
136 | 16000000 | 0.5 | XFOIL ncrit=9
137 | 18000000 | 0 | JavaFoil+Calcfoil stall+Eppler ext transition
138 | 18000000 | 0 | XFOIL ncrit=9
139 | 18000000 | 0.1 | JavaFoil+Calcfoil stall+Eppler ext transition
140 | 18000000 | 0.1 | XFOIL ncrit=9
141 | 18000000 | 0.25 | JavaFoil+Calcfoil stall+Eppler ext transition
142 | 18000000 | 0.25 | XFOIL ncrit=9
143 | 18000000 | 0.5 | JavaFoil+Calcfoil stall+Eppler ext transition
144 | 18000000 | 0.5 | XFOIL ncrit=9
145 | 20000000 | 0 | JavaFoil+Calcfoil stall+Eppler ext transition
146 | 20000000 | 0 | XFOIL ncrit=9
147 | 20000000 | 0.1 | JavaFoil+Calcfoil stall+Eppler ext transition
148 | 20000000 | 0.1 | XFOIL ncrit=9
149 | 20000000 | 0.25 | JavaFoil+Calcfoil stall+Eppler ext transition
150 | 20000000 | 0.25 | XFOIL ncrit=9
151 | 20000000 | 0.5 | JavaFoil+Calcfoil stall+Eppler ext transition
152 | 20000000 | 0.5 | XFOIL ncrit=9

## 1. Re 50k Mach 0.00 (1)
BIGFOIL.COM POLAR EXPORT
NACA67-613 a=0.5
NACA67-613 a=0.5 |  |  |  | Cl Max: | 1.279 | at alpha= | 7.5 | deg
JavaFoil+Calcfoil stall+Eppler ext transition |  |  |  | L/D Max: | 43.004 | at alpha= | 5.5 | deg
Re: | 50000 |  |  | Cd Min: | 0.01902 | at alpha= | -1 | deg
Mach: | 0 |  |  | Cl=0 at alpha= | -3.9375 | deg
|  |  |  | @ Cl=0.1, Cd= | 0.041178
|  |  |  | @ Cl=0.4, Cd= | 0.019116
|  |  |  | @ Cl=0.6, Cd= | 0.02041
alpha (deg) | Cl | Cd | Cm | Cl/Cd
-18 | -0.432 | 0.36261 | -0.015 | -1.192
-17.5 | -0.446 | 0.3371 | -0.016 | -1.323
-17 | -0.459 | 0.32297 | -0.016 | -1.421
-16.5 | -0.472 | 0.29074 | -0.016 | -1.622
-16 | -0.483 | 0.27197 | -0.017 | -1.777
-15.5 | -0.494 | 0.24829 | -0.018 | -1.99
-15 | -0.504 | 0.22784 | -0.019 | -2.21
-14.5 | -0.511 | 0.20823 | -0.018 | -2.456
-14 | -0.517 | 0.19583 | -0.019 | -2.642
-13.5 | -0.521 | 0.17743 | -0.019 | -2.938
-13 | -0.522 | 0.1649 | -0.02 | -3.168
-12.5 | -0.521 | 0.15126 | -0.021 | -3.444
-12 | -0.516 | 0.1403 | -0.022 | -3.681
-11.5 | -0.508 | 0.12658 | -0.022 | -4.017
-11 | -0.497 | 0.11805 | -0.023 | -4.21
-10.5 | -0.482 | 0.11014 | -0.023 | -4.375
-10 | -0.463 | 0.09874 | -0.024 | -4.689
-9.5 | -0.44 | 0.09353 | -0.025 | -4.708
-9 | -0.414 | 0.08758 | -0.026 | -4.729
-8.5 | -0.384 | 0.08057 | -0.026 | -4.77
-8 | -0.351 | 0.07344 | -0.027 | -4.784
-7.5 | -0.315 | 0.06888 | -0.028 | -4.577
-7 | -0.276 | 0.06377 | -0.028 | -4.329
-6.5 | -0.234 | 0.05966 | -0.029 | -3.927
-6 | -0.191 | 0.05605 | -0.03 | -3.407
-5.5 | -0.146 | 0.05271 | -0.031 | -2.775
-5 | -0.1 | 0.0495 | -0.031 | -2.028
-4.5 | -0.054 | 0.04703 | -0.032 | -1.139
-4 | -0.006 | 0.04483 | -0.033 | -0.133
-3.5 | 0.042 | 0.043 | -0.034 | 0.981
-3 | 0.091 | 0.04143 | -0.034 | 2.189
-2.5 | 0.14 | 0.04006 | -0.036 | 3.484
-2 | 0.189 | 0.03894 | -0.038 | 4.846
-1.5 | 0.238 | 0.03802 | -0.04 | 6.266
-1 | 0.355 | 0.01902 | -0.08 | 18.642
-0.5 | 0.416 | 0.01915 | -0.081 | 21.739
0 | 0.458 | 0.01979 | -0.08 | 23.172
0.5 | 0.517 | 0.02002 | -0.081 | 25.827
1 | 0.576 | 0.02029 | -0.082 | 28.374
1.5 | 0.634 | 0.02058 | -0.083 | 30.792
2 | 0.692 | 0.021 | -0.085 | 32.949
2.5 | 0.75 | 0.0214 | -0.086 | 35.03
3 | 0.807 | 0.02187 | -0.087 | 36.91
3.5 | 0.86 | 0.02237 | -0.088 | 38.45
4 | 0.916 | 0.02295 | -0.089 | 39.914
4.5 | 0.971 | 0.02357 | -0.09 | 41.181
5 | 1.024 | 0.02423 | -0.091 | 42.284
5.5 | 1.076 | 0.02503 | -0.092 | 43.004
6 | 1.142 | 0.02876 | -0.094 | 39.713
6.5 | 1.191 | 0.02992 | -0.095 | 39.809
7 | 1.237 | 0.03113 | -0.096 | 39.743
7.5 | 1.279 | 0.03221 | -0.097 | 39.697
8 | 1.097 | 0.05992 | -0.048 | 18.317
8.5 | 1.125 | 0.06425 | -0.045 | 17.509
9 | 1.149 | 0.06971 | -0.042 | 16.486
9.5 | 1.17 | 0.07531 | -0.039 | 15.533
10 | 1.187 | 0.07988 | -0.038 | 14.858
10.5 | 1.2 | 0.08776 | -0.038 | 13.671
11 | 1.203 | 0.09513 | -0.035 | 12.65
11.5 | 1.201 | 0.10384 | -0.034 | 11.561
12 | 1.192 | 0.10896 | -0.033 | 10.941
12.5 | 1.178 | 0.11901 | -0.033 | 9.902

## 2. Re 50k Mach 0.00 (2)
BIGFOIL.COM POLAR EXPORT
NACA67-613 a=0.5
NACA67-613 a=0.5 |  |  |  | Cl Max: | 1.2326 | at alpha= | 12 | deg
XFOIL ncrit=9 |  |  |  | L/D Max: | 23.2891 | at alpha= | 10.5 | deg
Re: | 50000 |  |  | Cd Min: | 0.19979 | at alpha= | 17 | deg
Mach: | 0 |  |  | Cl=0 at alpha= | 2.1479 | deg
|  |  |  | @ Cl=0.1, Cd= | 0.047833
|  |  |  | @ Cl=0.4, Cd= | 0.07226
|  |  |  | @ Cl=0.6, Cd= | 0.078555
alpha (deg) | Cl | Cd | Cm | Cl/Cd
0 | -0.2123 | 0.04024 | -0.0021 | -5.2758
0.5 | -0.1649 | 0.04019 | -0.001 | -4.103
1 | -0.1268 | 0.0394 | 0.0015 | -3.2183
2 | -0.0084 | 0.04209 | -0.0028 | -0.19957
2.5 | 0.02 | 0.04337 | -0.0007 | 0.46115
3 | 0.049 | 0.04483 | 0.0011 | 1.093
3.5 | 0.0781 | 0.04646 | 0.0027 | 1.681
4 | 0.1073 | 0.04829 | 0.0039 | 2.222
4.5 | 0.152 | 0.05157 | 0.0018 | 2.9475
5 | 0.2111 | 0.05602 | -0.0035 | 3.7683
6 | 0.3019 | 0.06322 | -0.0091 | 4.7754
6.5 | 0.3532 | 0.06784 | -0.0129 | 5.2064
7.5 | 0.4251 | 0.07463 | -0.0156 | 5.6961
8 | 0.4787 | 0.07965 | -0.0194 | 6.01
8.5 | 0.5776 | 0.07836 | -0.0223 | 7.3711
9 | 0.6454 | 0.07895 | -0.0233 | 8.1748
9.5 | 0.7217 | 0.07805 | -0.0237 | 9.2466
10 | 0.8672 | 0.06553 | -0.021 | 13.2336
10.5 | 0.9998 | 0.04293 | -0.0054 | 23.2891
11 | 1.0109 | 0.04746 | 0.0011 | 21.3
11.5 | 1.1732 | 0.05198 | -0.0077 | 22.5702
12 | 1.2326 | 0.05922 | -0.0085 | 20.8139
12.5 | 1.2236 | 0.06541 | -0.0018 | 18.7066
13 | 1.2099 | 0.07208 | 0.0039 | 16.7855
13.5 | 1.1707 | 0.07972 | 0.01 | 14.6851
14 | 1.1084 | 0.08921 | 0.0143 | 12.4246
14.5 | 1.0429 | 0.10129 | 0.0144 | 10.2962
15 | 0.9958 | 0.11513 | 0.0111 | 8.6494
15.5 | 0.8144 | 0.16624 | -0.0232 | 4.8989
16.5 | 0.8063 | 0.19365 | -0.0378 | 4.1637
17 | 0.8103 | 0.19979 | -0.0408 | 4.0558

## 3. Re 50k Mach 0.10 (1)
BIGFOIL.COM POLAR EXPORT
NACA67-613 a=0.5
NACA67-613 a=0.5 |  |  |  | Cl Max: | 1.242 | at alpha= | 7 | deg
JavaFoil+Calcfoil stall+Eppler ext transition |  |  |  | L/D Max: | 42.973 | at alpha= | 5.5 | deg
Re: | 50000 |  |  | Cd Min: | 0.01908 | at alpha= | -1 | deg
Mach: | 0.1 |  |  | Cl=0 at alpha= | -3.9375 | deg
|  |  |  | @ Cl=0.1, Cd= | 0.041234
|  |  |  | @ Cl=0.4, Cd= | 0.019165
|  |  |  | @ Cl=0.6, Cd= | 0.020467
alpha (deg) | Cl | Cd | Cm | Cl/Cd
-17.5 | -0.402 | 0.37606 | -0.016 | -1.07
-17 | -0.418 | 0.34386 | -0.016 | -1.216
-16.5 | -0.433 | 0.31845 | -0.016 | -1.361
-16 | -0.448 | 0.28329 | -0.017 | -1.581
-15.5 | -0.462 | 0.25962 | -0.018 | -1.778
-15 | -0.474 | 0.23008 | -0.018 | -2.06
-14.5 | -0.485 | 0.21378 | -0.019 | -2.268
-14 | -0.494 | 0.20247 | -0.019 | -2.439
-13.5 | -0.501 | 0.19336 | -0.019 | -2.59
-13 | -0.505 | 0.16968 | -0.02 | -2.976
-12.5 | -0.506 | 0.16216 | -0.021 | -3.122
-12 | -0.504 | 0.14264 | -0.022 | -3.536
-11.5 | -0.499 | 0.12971 | -0.022 | -3.845
-11 | -0.489 | 0.1231 | -0.023 | -3.976
-10.5 | -0.476 | 0.11233 | -0.023 | -4.24
-10 | -0.459 | 0.1023 | -0.024 | -4.487
-9.5 | -0.438 | 0.09682 | -0.025 | -4.522
-9 | -0.413 | 0.08666 | -0.025 | -4.762
-8.5 | -0.384 | 0.08026 | -0.026 | -4.781
-8 | -0.351 | 0.07495 | -0.027 | -4.687
-7.5 | -0.316 | 0.06891 | -0.028 | -4.581
-7 | -0.277 | 0.06443 | -0.029 | -4.294
-6.5 | -0.235 | 0.06034 | -0.029 | -3.894
-6 | -0.192 | 0.05633 | -0.03 | -3.402
-5.5 | -0.147 | 0.05265 | -0.031 | -2.789
-5 | -0.101 | 0.04975 | -0.031 | -2.026
-4.5 | -0.054 | 0.04726 | -0.032 | -1.138
-4 | -0.006 | 0.04499 | -0.033 | -0.133
-3.5 | 0.042 | 0.04289 | -0.034 | 0.988
-3 | 0.091 | 0.04148 | -0.035 | 2.197
-2.5 | 0.14 | 0.04014 | -0.036 | 3.494
-2 | 0.19 | 0.03893 | -0.038 | 4.873
-1.5 | 0.24 | 0.03795 | -0.041 | 6.311
-1 | 0.356 | 0.01908 | -0.08 | 18.679
-0.5 | 0.418 | 0.0192 | -0.081 | 21.793
0 | 0.461 | 0.01986 | -0.08 | 23.207
0.5 | 0.52 | 0.02008 | -0.082 | 25.883
1 | 0.578 | 0.02034 | -0.083 | 28.442
1.5 | 0.637 | 0.02068 | -0.084 | 30.803
2 | 0.695 | 0.02106 | -0.085 | 33.011
2.5 | 0.753 | 0.02147 | -0.086 | 35.087
3 | 0.811 | 0.02195 | -0.087 | 36.963
3.5 | 0.864 | 0.02246 | -0.088 | 38.494
4 | 0.92 | 0.02304 | -0.089 | 39.947
4.5 | 0.975 | 0.02367 | -0.09 | 41.2
5 | 1.029 | 0.0244 | -0.091 | 42.191
5.5 | 1.081 | 0.02516 | -0.092 | 42.973
6 | 1.147 | 0.02898 | -0.095 | 39.589
6.5 | 1.196 | 0.03017 | -0.096 | 39.656
7 | 1.242 | 0.03133 | -0.097 | 39.644
7.5 | 1.072 | 0.05575 | -0.051 | 19.229
8 | 1.101 | 0.06008 | -0.047 | 18.322
8.5 | 1.128 | 0.06479 | -0.045 | 17.411
9 | 1.151 | 0.07042 | -0.042 | 16.351
9.5 | 1.171 | 0.07534 | -0.039 | 15.542
10 | 1.187 | 0.08119 | -0.038 | 14.618
10.5 | 1.198 | 0.08801 | -0.037 | 13.61
11 | 1.199 | 0.09522 | -0.035 | 12.595
11.5 | 1.194 | 0.10173 | -0.034 | 11.733
12 | 1.182 | 0.11269 | -0.034 | 10.489

## 4. Re 50k Mach 0.10 (2)
BIGFOIL.COM POLAR EXPORT
NACA67-613 a=0.5
NACA67-613 a=0.5 |  |  |  | Cl Max: | 1.2289 | at alpha= | 12 | deg
XFOIL ncrit=9 |  |  |  | L/D Max: | 22.7976 | at alpha= | 10.5 | deg
Re: | 50000 |  |  | Cd Min: | 0.20032 | at alpha= | 17 | deg
Mach: | 0.1 |  |  | Cl=0 at alpha= | 2.1544 | deg
|  |  |  | @ Cl=0.1, Cd= | 0.048025
|  |  |  | @ Cl=0.4, Cd= | 0.072315
|  |  |  | @ Cl=0.6, Cd= | 0.078561
alpha (deg) | Cl | Cd | Cm | Cl/Cd
-9.5 | -0.4611 | 0.13601 | -0.0263 | -3.3902
-9 | -0.4562 | 0.12929 | -0.0231 | -3.5285
-8.5 | -0.4657 | 0.12394 | -0.0204 | -3.7575
-8 | -0.5165 | 0.12191 | -0.0183 | -4.2367
-7.5 | -0.522 | 0.11581 | -0.0143 | -4.5074
-7 | -0.5391 | 0.11037 | -0.0098 | -4.8845
-6.5 | -0.5652 | 0.10526 | -0.0055 | -5.3696
-6 | -0.5935 | 0.1002 | -0.0022 | -5.9232
-5.5 | -0.6016 | 0.09406 | 0.0028 | -6.3959
-5 | -0.0847 | 0.07694 | -0.0289 | -1.1009
-4.5 | -0.6174 | 0.08256 | 0.0177 | -7.4782
-4 | -0.2439 | 0.07622 | 0.0106 | -3.1999
-3.5 | -0.4095 | 0.07435 | 0.0359 | -5.5077
-3 | -0.5115 | 0.06921 | 0.0508 | -7.3906
-2 | -0.4062 | 0.04834 | -0.0067 | -8.403
-1.5 | -0.3584 | 0.04507 | -0.0053 | -7.9521
-1 | -0.3123 | 0.0427 | -0.0038 | -7.3138
-0.5 | -0.2674 | 0.04105 | -0.0026 | -6.514
0 | -0.215 | 0.04042 | -0.002 | -5.3191
0.5 | -0.1667 | 0.04039 | -0.0011 | -4.1273
1 | -0.1278 | 0.03987 | 0.0014 | -3.2054
1.5 | -0.0368 | 0.04115 | -0.0054 | -0.89429
2 | -0.0088 | 0.04226 | -0.0029 | -0.20823
2.5 | 0.0197 | 0.04354 | -0.0007 | 0.45246
3 | 0.0487 | 0.045 | 0.0011 | 1.0822
3.5 | 0.0779 | 0.04664 | 0.0027 | 1.6702
4 | 0.1071 | 0.04847 | 0.0039 | 2.2096
4.5 | 0.1525 | 0.05173 | 0.0016 | 2.948
5 | 0.2134 | 0.05651 | -0.0039 | 3.7763
5.5 | 0.2601 | 0.05989 | -0.007 | 4.343
6 | 0.302 | 0.06336 | -0.0091 | 4.7664
6.5 | 0.3557 | 0.06843 | -0.0132 | 5.198
7 | 0.3919 | 0.07153 | -0.0145 | 5.4788
7.5 | 0.431 | 0.07532 | -0.0163 | 5.7223
8 | 0.473 | 0.07954 | -0.0185 | 5.9467
8.5 | 0.5901 | 0.07843 | -0.023 | 7.5239
9 | 0.6459 | 0.07917 | -0.023 | 8.1584
9.5 | 0.7413 | 0.07721 | -0.0242 | 9.6011
10 | 0.8376 | 0.06942 | -0.0203 | 12.0657
10.5 | 0.9958 | 0.04368 | -0.0039 | 22.7976
11 | 1.0138 | 0.04807 | 0.0019 | 21.0901
11.5 | 1.1768 | 0.0529 | -0.0069 | 22.2457
12 | 1.2289 | 0.06009 | -0.0068 | 20.451
12.5 | 1.2149 | 0.06635 | 0.0002 | 18.3105
13 | 1.1902 | 0.07318 | 0.0065 | 16.264
13.5 | 1.1491 | 0.08109 | 0.0119 | 14.1707
14 | 1.0914 | 0.091 | 0.0151 | 11.9934
14.5 | 1.0317 | 0.10329 | 0.0144 | 9.9884
15 | 0.9854 | 0.11745 | 0.0104 | 8.39
15.5 | 0.8123 | 0.16797 | -0.0241 | 4.836
16.5 | 0.8068 | 0.19428 | -0.0381 | 4.1528
17 | 0.8103 | 0.20032 | -0.0411 | 4.045

## 5. Re 50k Mach 0.25 (1)
BIGFOIL.COM POLAR EXPORT
NACA67-613 a=0.5
NACA67-613 a=0.5 |  |  |  | Cl Max: | 1.269 | at alpha= | 7 | deg
JavaFoil+Calcfoil stall+Eppler ext transition |  |  |  | L/D Max: | 42.688 | at alpha= | 5.5 | deg
Re: | 50000 |  |  | Cd Min: | 0.01935 | at alpha= | -1 | deg
Mach: | 0.25 |  |  | Cl=0 at alpha= | -3.9388 | deg
|  |  |  | @ Cl=0.1, Cd= | 0.041717
|  |  |  | @ Cl=0.4, Cd= | 0.019435
|  |  |  | @ Cl=0.6, Cd= | 0.020775
alpha (deg) | Cl | Cd | Cm | Cl/Cd
-15.5 | -0.068 | 0.43049 | -0.019 | -0.157
-15 | -0.18 | 0.40554 | -0.019 | -0.443
-14.5 | -0.232 | 0.47854 | -0.018 | -0.484
-14 | -0.275 | 0.37645 | -0.018 | -0.732
-13.5 | -0.314 | 0.28721 | -0.019 | -1.092
-13 | -0.347 | 0.25482 | -0.018 | -1.36
-12.5 | -0.375 | 0.22331 | -0.019 | -1.677
-12 | -0.397 | 0.19397 | -0.02 | -2.047
-11.5 | -0.414 | 0.16085 | -0.021 | -2.571
-11 | -0.424 | 0.14505 | -0.022 | -2.921
-10.5 | -0.427 | 0.13075 | -0.023 | -3.268
-10 | -0.424 | 0.11797 | -0.024 | -3.595
-9.5 | -0.414 | 0.10592 | -0.024 | -3.911
-9 | -0.398 | 0.09374 | -0.025 | -4.248
-8.5 | -0.376 | 0.08614 | -0.026 | -4.366
-8 | -0.349 | 0.08072 | -0.027 | -4.318
-7.5 | -0.316 | 0.07316 | -0.028 | -4.322
-7 | -0.279 | 0.06755 | -0.029 | -4.131
-6.5 | -0.238 | 0.06267 | -0.03 | -3.799
-6 | -0.195 | 0.05783 | -0.031 | -3.37
-5.5 | -0.15 | 0.05424 | -0.031 | -2.761
-5 | -0.103 | 0.05091 | -0.032 | -2.024
-4.5 | -0.055 | 0.04793 | -0.033 | -1.149
-4 | -0.006 | 0.04563 | -0.033 | -0.135
-3.5 | 0.043 | 0.04362 | -0.035 | 0.997
-3 | 0.094 | 0.04188 | -0.036 | 2.234
-2.5 | 0.144 | 0.04052 | -0.037 | 3.554
-2 | 0.195 | 0.03929 | -0.039 | 4.958
-1.5 | 0.246 | 0.03831 | -0.042 | 6.419
-1 | 0.366 | 0.01935 | -0.082 | 18.905
-0.5 | 0.43 | 0.01951 | -0.084 | 22.021
0 | 0.474 | 0.02017 | -0.083 | 23.476
0.5 | 0.534 | 0.02041 | -0.084 | 26.159
1 | 0.594 | 0.02074 | -0.085 | 28.654
1.5 | 0.654 | 0.02109 | -0.086 | 31.023
2 | 0.714 | 0.02149 | -0.087 | 33.233
2.5 | 0.774 | 0.022 | -0.088 | 35.186
3 | 0.833 | 0.02247 | -0.089 | 37.095
3.5 | 0.888 | 0.02307 | -0.09 | 38.466
4 | 0.945 | 0.02365 | -0.091 | 39.939
4.5 | 1.001 | 0.02438 | -0.093 | 41.054
5 | 1.056 | 0.0251 | -0.094 | 42.057
5.5 | 1.108 | 0.02596 | -0.095 | 42.688
6 | 1.175 | 0.03009 | -0.097 | 39.049
6.5 | 1.224 | 0.03134 | -0.098 | 39.044
7 | 1.269 | 0.03262 | -0.099 | 38.889
7.5 | 1.091 | 0.05757 | -0.049 | 18.954
8 | 1.119 | 0.06171 | -0.048 | 18.14
8.5 | 1.142 | 0.06695 | -0.044 | 17.059
9 | 1.159 | 0.07355 | -0.04 | 15.764
9.5 | 1.172 | 0.07875 | -0.038 | 14.876
10 | 1.177 | 0.08524 | -0.037 | 13.808
10.5 | 1.175 | 0.09655 | -0.035 | 12.17
11 | 1.158 | 0.10637 | -0.033 | 10.89
11.5 | 1.13 | 0.11404 | -0.032 | 9.908
12 | 1.091 | 0.12543 | -0.031 | 8.698

## 6. Re 50k Mach 0.25 (2)
BIGFOIL.COM POLAR EXPORT
NACA67-613 a=0.5
NACA67-613 a=0.5 |  |  |  | Cl Max: | 1.1772 | at alpha= | 12.5 | deg
XFOIL ncrit=9 |  |  |  | L/D Max: | 20.8289 | at alpha= | 10.5 | deg
Re: | 50000 |  |  | Cd Min: | 0.21117 | at alpha= | 17.5 | deg
Mach: | 0.25 |  |  | Cl=0 at alpha= | 2.1858 | deg
|  |  |  | @ Cl=0.1, Cd= | 0.049097
|  |  |  | @ Cl=0.4, Cd= | 0.073498
|  |  |  | @ Cl=0.6, Cd= | 0.079386
alpha (deg) | Cl | Cd | Cm | Cl/Cd
-9.5 | -0.4325 | 0.13635 | -0.0252 | -3.172
-9 | -0.4726 | 0.13498 | -0.0244 | -3.5013
-8.5 | -0.4694 | 0.12832 | -0.0211 | -3.658
-8 | -0.4752 | 0.12252 | -0.0179 | -3.8786
-7.5 | -0.4887 | 0.11737 | -0.0145 | -4.1638
-7 | -0.5106 | 0.1126 | -0.0106 | -4.5346
-6.5 | -0.5414 | 0.10807 | -0.0056 | -5.0097
-6 | -0.5783 | 0.10356 | -0.0011 | -5.5842
-5.5 | -0.597 | 0.09799 | 0.0041 | -6.0925
-4.5 | -0.6128 | 0.08628 | 0.0214 | -7.1025
-4 | -0.5485 | 0.08175 | 0.0389 | -6.7095
-3.5 | -0.393 | 0.07618 | 0.0327 | -5.1588
-3 | -0.5006 | 0.07131 | 0.0481 | -7.0201
-2 | -0.4245 | 0.0507 | -0.0067 | -8.3728
-1.5 | -0.3772 | 0.04681 | -0.0055 | -8.0581
-1 | -0.3289 | 0.04425 | -0.004 | -7.4328
-0.5 | -0.2819 | 0.04229 | -0.0027 | -6.6659
0 | -0.231 | 0.04145 | -0.0018 | -5.573
0.5 | -0.1773 | 0.04135 | -0.0015 | -4.2878
1 | -0.1347 | 0.04127 | 0.0008 | -3.2639
1.5 | -0.0391 | 0.04207 | -0.0061 | -0.9294
2 | -0.0107 | 0.04319 | -0.0034 | -0.24774
2.5 | 0.0181 | 0.04448 | -0.001 | 0.40692
3 | 0.0473 | 0.04595 | 0.001 | 1.0294
3.5 | 0.0767 | 0.04762 | 0.0027 | 1.6107
4 | 0.1062 | 0.04949 | 0.0041 | 2.1459
4.5 | 0.1613 | 0.05346 | -0.0001 | 3.0172
5 | 0.215 | 0.05742 | -0.0042 | 3.7443
5.5 | 0.2645 | 0.06146 | -0.0074 | 4.3036
6 | 0.3163 | 0.06588 | -0.0111 | 4.8012
6.5 | 0.3522 | 0.06889 | -0.0121 | 5.1125
7 | 0.3906 | 0.0726 | -0.0136 | 5.3802
7.5 | 0.4335 | 0.0767 | -0.0158 | 5.6519
8 | 0.4762 | 0.08051 | -0.0176 | 5.9148
8.5 | 0.5953 | 0.07937 | -0.0216 | 7.5003
9 | 0.6793 | 0.07965 | -0.0233 | 8.5286
9.5 | 0.735 | 0.07908 | -0.0214 | 9.2944
10.5 | 0.9875 | 0.04741 | 0.0022 | 20.8289
11 | 1.0531 | 0.05084 | 0.0043 | 20.714
11.5 | 1.1712 | 0.05709 | 0 | 20.515
12 | 1.17 | 0.06338 | 0.0053 | 18.4601
12.5 | 1.1772 | 0.0715 | 0.0086 | 16.4643
13 | 1.1386 | 0.07938 | 0.0139 | 14.3437
13.5 | 1.0925 | 0.0887 | 0.0168 | 12.3168
14 | 1.0448 | 0.09981 | 0.0169 | 10.4679
15.5 | 0.778 | 0.18105 | -0.0349 | 4.2972
16 | 0.8041 | 0.19103 | -0.0368 | 4.2093
16.5 | 0.8102 | 0.19759 | -0.0396 | 4.1004
17 | 0.8131 | 0.2035 | -0.0431 | 3.9956
17.5 | 0.8305 | 0.21117 | -0.0454 | 3.9329

## 7. Re 50k Mach 0.50 (1)
BIGFOIL.COM POLAR EXPORT
NACA67-613 a=0.5
NACA67-613 a=0.5 |  |  |  | Cl Max: | 1.287 | at alpha= | 6 | deg
JavaFoil+Calcfoil stall+Eppler ext transition |  |  |  | L/D Max: | 40.602 | at alpha= | 5 | deg
Re: | 50000 |  |  | Cd Min: | 0.02103 | at alpha= | -0.5 | deg
Mach: | 0.5 |  |  | Cl=0 at alpha= | -3.9364 | deg
|  |  |  | @ Cl=0.1, Cd= | 0.044227
|  |  |  | @ Cl=0.4, Cd= | 0.030875
|  |  |  | @ Cl=0.6, Cd= | 0.022158
alpha (deg) | Cl | Cd | Cm | Cl/Cd
-20 | -0.885 | 0.41489 | -0.03 | -2.132
-19.5 | -0.858 | 0.40308 | -0.03 | -2.128
-19 | -0.831 | 0.40136 | -0.03 | -2.07
-18.5 | -0.804 | 0.41406 | -0.031 | -1.941
-18 | -0.777 | 0.4115 | -0.031 | -1.888
-17.5 | -0.75 | 0.40709 | -0.031 | -1.842
-17 | -0.723 | 0.36535 | -0.032 | -1.978
-16.5 | -0.694 | 0.349 | -0.031 | -1.987
-16 | -0.666 | 0.35176 | -0.031 | -1.894
-15.5 | -0.639 | 0.34755 | -0.031 | -1.838
-15 | -0.612 | 0.32524 | -0.032 | -1.881
-14.5 | -0.584 | 0.32962 | -0.032 | -1.772
-14 | -0.557 | 0.32586 | -0.032 | -1.709
-13.5 | -0.529 | 0.32222 | -0.033 | -1.643
-13 | -0.501 | 0.29051 | -0.031 | -1.724
-12.5 | -0.473 | 0.29686 | -0.031 | -1.594
-12 | -0.446 | 0.27793 | -0.032 | -1.604
-11.5 | -0.418 | 0.27081 | -0.032 | -1.545
-11 | -0.391 | 0.26614 | -0.032 | -1.468
-10.5 | -0.363 | 0.24861 | -0.033 | -1.461
-10 | -0.336 | 0.24503 | -0.034 | -1.37
-9.5 | -0.307 | 0.22523 | -0.031 | -1.365
-9 | -0.28 | 0.22505 | -0.031 | -1.243
-8.5 | -0.252 | 0.22124 | -0.032 | -1.14
-8 | -0.225 | 0.21367 | -0.032 | -1.051
-7.5 | -0.197 | 0.19368 | -0.033 | -1.017
-7 | -0.169 | 0.1798 | -0.029 | -0.94
-6.5 | -0.19 | 0.10539 | -0.029 | -1.806
-6 | -0.19 | 0.07691 | -0.031 | -2.471
-5.5 | -0.155 | 0.0643 | -0.033 | -2.413
-5 | -0.11 | 0.0589 | -0.035 | -1.869
-4.5 | -0.06 | 0.05305 | -0.036 | -1.129
-4 | -0.007 | 0.04922 | -0.037 | -0.137
-3.5 | 0.048 | 0.04614 | -0.038 | 1.042
-3 | 0.104 | 0.04408 | -0.039 | 2.355
-2.5 | 0.16 | 0.04235 | -0.041 | 3.782
-2 | 0.217 | 0.04099 | -0.042 | 5.293
-1.5 | 0.274 | 0.04005 | -0.045 | 6.842
-1 | 0.332 | 0.03935 | -0.048 | 8.43
-0.5 | 0.479 | 0.02103 | -0.093 | 22.771
0 | 0.529 | 0.02175 | -0.092 | 24.34
0.5 | 0.597 | 0.02214 | -0.093 | 26.946
1 | 0.664 | 0.02254 | -0.095 | 29.445
1.5 | 0.731 | 0.02307 | -0.096 | 31.661
2 | 0.797 | 0.02363 | -0.097 | 33.735
2.5 | 0.864 | 0.02432 | -0.098 | 35.51
3 | 0.93 | 0.025 | -0.099 | 37.192
3.5 | 0.988 | 0.02577 | -0.1 | 38.321
4 | 1.05 | 0.02671 | -0.102 | 39.307
4.5 | 1.111 | 0.02768 | -0.103 | 40.134
5 | 1.169 | 0.02879 | -0.104 | 40.602
5.5 | 1.238 | 0.03402 | -0.107 | 36.403
6 | 1.287 | 0.03572 | -0.108 | 36.039
6.5 | 1.113 | 0.05443 | -0.055 | 20.448
7 | 1.135 | 0.0597 | -0.051 | 19.011
7.5 | 1.134 | 0.06616 | -0.044 | 17.141
8 | 1.096 | 0.07609 | -0.041 | 14.398
8.5 | 0.899 | 0.1097 | -0.03 | 8.198
9 | 0.703 | 0.20561 | -0.04 | 3.418
9.5 | 0.729 | 0.19406 | -0.041 | 3.759
10 | 0.757 | 0.24028 | -0.048 | 3.149
10.5 | 0.783 | 0.24314 | -0.048 | 3.22
11 | 0.809 | 0.26119 | -0.049 | 3.098

## 8. Re 50k Mach 0.50 (2)
BIGFOIL.COM POLAR EXPORT
NACA67-613 a=0.5
NACA67-613 a=0.5 |  |  |  | Cl Max: | 1.0076 | at alpha= | 11 | deg
XFOIL ncrit=9 |  |  |  | L/D Max: | 16.9137 | at alpha= | 10 | deg
Re: | 50000 |  |  | Cd Min: | 0.20458 | at alpha= | 16 | deg
Mach: | 0.5 |  |  | Cl=0 at alpha= | 2.2885 | deg
|  |  |  | @ Cl=0.1, Cd= | 0.053916
|  |  |  | @ Cl=0.4, Cd= | 0.077906
|  |  |  | @ Cl=0.6, Cd= | 0.083616
alpha (deg) | Cl | Cd | Cm | Cl/Cd
-8 | -0.4421 | 0.13373 | -0.0186 | -3.3059
-7.5 | -0.4659 | 0.13011 | -0.0156 | -3.5808
-7 | -0.4612 | 0.12345 | -0.0115 | -3.7359
-6.5 | -0.4717 | 0.11821 | -0.0069 | -3.9904
-6 | -0.4955 | 0.11386 | -0.0011 | -4.3518
-5.5 | -0.5098 | 0.10867 | 0.006 | -4.6913
-5 | -0.5056 | 0.10284 | 0.0149 | -4.9164
-4 | -0.239 | 0.0872 | 0.0056 | -2.7408
-3.5 | -0.3977 | 0.0849 | 0.0283 | -4.6843
-3 | -0.5194 | 0.07942 | 0.0408 | -6.5399
-2 | -0.5006 | 0.06068 | -0.0051 | -8.2498
-1.5 | -0.4527 | 0.05523 | -0.005 | -8.1966
-1 | -0.4022 | 0.05114 | -0.0042 | -7.8647
-0.5 | -0.348 | 0.04824 | -0.0029 | -7.2139
0 | -0.2956 | 0.0461 | -0.0017 | -6.4121
0.5 | -0.2358 | 0.04527 | -0.0008 | -5.2087
1 | -0.1719 | 0.04547 | -0.0009 | -3.7805
1.5 | -0.1239 | 0.04572 | 0.0016 | -2.71
2 | -0.0176 | 0.04739 | -0.0062 | -0.37139
2.5 | 0.0129 | 0.04874 | -0.0029 | 0.26467
3 | 0.0432 | 0.05028 | -0.0001 | 0.85919
3.5 | 0.0735 | 0.05205 | 0.0023 | 1.4121
4 | 0.132 | 0.05617 | -0.0015 | 2.35
4.5 | 0.1908 | 0.06043 | -0.0056 | 3.1574
5.5 | 0.2843 | 0.06772 | -0.0095 | 4.1982
6 | 0.3311 | 0.07192 | -0.0115 | 4.6037
6.5 | 0.3731 | 0.07566 | -0.0128 | 4.9313
7 | 0.4294 | 0.08036 | -0.0159 | 5.3435
7.5 | 0.5251 | 0.08071 | -0.0184 | 6.506
8 | 0.5848 | 0.08295 | -0.0188 | 7.05
8.5 | 0.6318 | 0.08501 | -0.0176 | 7.4321
9 | 0.7068 | 0.08569 | -0.0169 | 8.2483
9.5 | 0.7591 | 0.08512 | -0.0126 | 8.918
10 | 0.9744 | 0.05761 | 0.0107 | 16.9137
10.5 | 0.9987 | 0.06223 | 0.0162 | 16.0485
11 | 1.0076 | 0.0694 | 0.0192 | 14.5187
11.5 | 0.9926 | 0.07889 | 0.0204 | 12.5821
12 | 0.9386 | 0.09273 | 0.017 | 10.1219
12.5 | 0.8836 | 0.10953 | 0.0094 | 8.0672
13 | 0.846 | 0.1266 | 0.0003 | 6.6825
13.5 | 0.8285 | 0.14066 | -0.0067 | 5.8901
14 | 0.823 | 0.1531 | -0.0127 | 5.3756
14.5 | 0.8217 | 0.16508 | -0.0187 | 4.9776
15 | 0.8259 | 0.17615 | -0.0242 | 4.6886
16 | 0.8234 | 0.20458 | -0.0431 | 4.0248

## 9. Re 100k Mach 0.00 (1)
BIGFOIL.COM POLAR EXPORT
NACA67-613 a=0.5
NACA67-613 a=0.5 |  |  |  | Cl Max: | 1.354 | at alpha= | 8.5 | deg
JavaFoil+Calcfoil stall+Eppler ext transition |  |  |  | L/D Max: | 59.046 | at alpha= | 5.5 | deg
Re: | 100000 |  |  | Cd Min: | 0.01371 | at alpha= | -1.5 | deg
Mach: | 0 |  |  | Cl=0 at alpha= | -3.9375 | deg
|  |  |  | @ Cl=0.1, Cd= | 0.036941
|  |  |  | @ Cl=0.4, Cd= | 0.014109
|  |  |  | @ Cl=0.6, Cd= | 0.014863
alpha (deg) | Cl | Cd | Cm | Cl/Cd
-18 | -0.432 | 0.29406 | -0.016 | -1.47
-17.5 | -0.446 | 0.27983 | -0.016 | -1.593
-17 | -0.459 | 0.25999 | -0.017 | -1.765
-16.5 | -0.472 | 0.23867 | -0.017 | -1.976
-16 | -0.483 | 0.22648 | -0.018 | -2.134
-15.5 | -0.494 | 0.19543 | -0.018 | -2.529
-15 | -0.504 | 0.18582 | -0.019 | -2.711
-14.5 | -0.512 | 0.17391 | -0.019 | -2.941
-14 | -0.518 | 0.16662 | -0.02 | -3.106
-13.5 | -0.521 | 0.14771 | -0.02 | -3.529
-13 | -0.523 | 0.14016 | -0.021 | -3.729
-12.5 | -0.521 | 0.12724 | -0.021 | -4.095
-12 | -0.517 | 0.11589 | -0.022 | -4.457
-11.5 | -0.509 | 0.11059 | -0.023 | -4.599
-11 | -0.497 | 0.10069 | -0.023 | -4.937
-10.5 | -0.482 | 0.09388 | -0.024 | -5.133
-10 | -0.463 | 0.08774 | -0.025 | -5.278
-9.5 | -0.44 | 0.08074 | -0.025 | -5.455
-9 | -0.414 | 0.0758 | -0.026 | -5.466
-8.5 | -0.384 | 0.06993 | -0.027 | -5.498
-8 | -0.351 | 0.06528 | -0.028 | -5.383
-7.5 | -0.315 | 0.06097 | -0.028 | -5.172
-7 | -0.276 | 0.05665 | -0.029 | -4.874
-6.5 | -0.234 | 0.05344 | -0.029 | -4.385
-6 | -0.191 | 0.0499 | -0.03 | -3.828
-5.5 | -0.146 | 0.04697 | -0.031 | -3.114
-5 | -0.1 | 0.04441 | -0.032 | -2.261
-4.5 | -0.054 | 0.04224 | -0.032 | -1.268
-4 | -0.006 | 0.04026 | -0.033 | -0.149
-3.5 | 0.042 | 0.03857 | -0.034 | 1.094
-3 | 0.091 | 0.03718 | -0.035 | 2.44
-2.5 | 0.14 | 0.03588 | -0.037 | 3.893
-2 | 0.189 | 0.03481 | -0.039 | 5.428
-1.5 | 0.294 | 0.01371 | -0.079 | 21.454
-1 | 0.355 | 0.01371 | -0.08 | 25.895
-0.5 | 0.417 | 0.01426 | -0.081 | 29.245
0 | 0.461 | 0.01442 | -0.081 | 31.953
0.5 | 0.52 | 0.01459 | -0.082 | 35.66
1 | 0.579 | 0.01477 | -0.083 | 39.215
1.5 | 0.638 | 0.01503 | -0.085 | 42.467
2 | 0.697 | 0.01534 | -0.086 | 45.414
2.5 | 0.755 | 0.01566 | -0.087 | 48.208
3 | 0.813 | 0.01602 | -0.088 | 50.759
3.5 | 0.866 | 0.01638 | -0.089 | 52.885
4 | 0.922 | 0.01681 | -0.09 | 54.872
4.5 | 0.978 | 0.01729 | -0.091 | 56.549
5 | 1.032 | 0.01777 | -0.092 | 58.05
5.5 | 1.084 | 0.01835 | -0.093 | 59.046
6 | 1.145 | 0.02441 | -0.095 | 46.915
6.5 | 1.194 | 0.02542 | -0.096 | 46.983
7 | 1.24 | 0.02646 | -0.097 | 46.868
7.5 | 1.282 | 0.02754 | -0.098 | 46.545
8 | 1.32 | 0.02885 | -0.099 | 45.75
8.5 | 1.354 | 0.02978 | -0.1 | 45.462
9 | 1.152 | 0.06351 | -0.048 | 18.138
9.5 | 1.172 | 0.06848 | -0.044 | 17.108
10 | 1.188 | 0.07316 | -0.043 | 16.243
10.5 | 1.2 | 0.07876 | -0.04 | 15.24
11 | 1.204 | 0.08532 | -0.037 | 14.107
11.5 | 1.201 | 0.09142 | -0.035 | 13.135
12 | 1.192 | 0.09707 | -0.034 | 12.283
12.5 | 1.179 | 0.10551 | -0.035 | 11.171
13 | 1.16 | 0.11425 | -0.034 | 10.151
13.5 | 1.136 | 0.12472 | -0.033 | 9.112

## 10. Re 100k Mach 0.00 (2)
BIGFOIL.COM POLAR EXPORT
NACA67-613 a=0.5
NACA67-613 a=0.5 |  |  |  | Cl Max: | 1.2473 | at alpha= | 13.5 | deg
XFOIL ncrit=9 |  |  |  | L/D Max: | 34.5835 | at alpha= | 9.5 | deg
Re: | 100000 |  |  | Cd Min: | 0.21137 | at alpha= | 18.5 | deg
Mach: | 0 |  |  | Cl=0 at alpha= | 0.72018 | deg
|  |  |  | @ Cl=0.1, Cd= | 0.042556
|  |  |  | @ Cl=0.4, Cd= | 0.047343
|  |  |  | @ Cl=0.6, Cd= | 0.049926
alpha (deg) | Cl | Cd | Cm | Cl/Cd
-11 | -0.4387 | 0.14504 | -0.0313 | -3.0247
-10.5 | -0.4672 | 0.14243 | -0.0331 | -3.2802
-10 | -0.4513 | 0.13286 | -0.0286 | -3.3968
-9.5 | -0.4522 | 0.12785 | -0.0261 | -3.537
-9 | -0.4679 | 0.12322 | -0.0251 | -3.7973
-8.5 | -0.5026 | 0.11938 | -0.0258 | -4.2101
-8 | -0.552 | 0.11583 | -0.0244 | -4.7656
-7.5 | -0.5946 | 0.11172 | -0.0239 | -5.3222
-7 | -0.5861 | 0.1026 | -0.0181 | -5.7125
-6.5 | -0.5933 | 0.09701 | -0.0147 | -6.1159
-6 | -0.6059 | 0.0913 | -0.0167 | -6.6364
-5.5 | -0.6048 | 0.08308 | -0.0141 | -7.2797
-5 | -0.5941 | 0.0776 | -0.0118 | -7.6559
-4.5 | -0.5809 | 0.07125 | -0.0103 | -8.153
-4 | -0.5387 | 0.06594 | -0.0143 | -8.1695
-3.5 | -0.4985 | 0.06037 | -0.0154 | -8.2574
-3 | -0.4581 | 0.05663 | -0.0162 | -8.0894
-2.5 | -0.4234 | 0.0531 | -0.0151 | -7.9736
-2 | -0.3211 | 0.04466 | -0.0191 | -7.1899
-1.5 | -0.271 | 0.04184 | -0.0173 | -6.4771
-1 | -0.216 | 0.04082 | -0.0178 | -5.2915
0 | -0.1163 | 0.03997 | -0.0176 | -2.9097
0.5 | -0.0598 | 0.041 | -0.0187 | -1.4585
1 | 0.076 | 0.04169 | -0.0352 | 1.823
1.5 | 0.1126 | 0.04301 | -0.0337 | 2.618
2 | 0.1495 | 0.04432 | -0.0322 | 3.3732
2.5 | 0.1862 | 0.04545 | -0.0306 | 4.0968
3 | 0.2906 | 0.04541 | -0.0372 | 6.3995
3.5 | 0.3315 | 0.04619 | -0.0356 | 7.1769
4 | 0.3781 | 0.04702 | -0.0349 | 8.0413
4.5 | 0.431 | 0.0478 | -0.0351 | 9.0167
5 | 0.4737 | 0.04859 | -0.0338 | 9.7489
5.5 | 0.5097 | 0.04938 | -0.0318 | 10.322
6 | 0.5631 | 0.04989 | -0.0318 | 11.2868
6.5 | 0.6239 | 0.04995 | -0.0325 | 12.4905
7 | 0.6871 | 0.0495 | -0.0329 | 13.8808
7.5 | 0.729 | 0.04932 | -0.0307 | 14.781
8 | 0.8148 | 0.04602 | -0.0317 | 17.7053
8.5 | 0.9147 | 0.03843 | -0.0308 | 23.8017
9.5 | 1.0337 | 0.02989 | -0.0225 | 34.5835
10 | 1.0167 | 0.03275 | -0.012 | 31.0443
10.5 | 1.0009 | 0.03768 | -0.0048 | 26.5632
11 | 1.0208 | 0.04067 | -0.0011 | 25.0996
11.5 | 1.069 | 0.04304 | 0.0001 | 24.8374
12 | 1.1364 | 0.04602 | -0.0007 | 24.6936
12.5 | 1.2036 | 0.051 | -0.0022 | 23.6
13 | 1.2277 | 0.05659 | 0.0007 | 21.6946
13.5 | 1.2473 | 0.06273 | 0.0029 | 19.8836
14 | 1.2329 | 0.07134 | 0.0072 | 17.282
14.5 | 1.2039 | 0.0794 | 0.0118 | 15.1625
15 | 1.1709 | 0.08708 | 0.0152 | 13.4463
15.5 | 1.0856 | 0.09758 | 0.0165 | 11.1252
16 | 0.9879 | 0.11776 | 0.0087 | 8.3891
16.5 | 0.9405 | 0.13608 | -0.0005 | 6.9114
17 | 0.874 | 0.18691 | -0.0245 | 4.676
17.5 | 0.8384 | 0.19556 | -0.0355 | 4.2872
18 | 0.8449 | 0.20352 | -0.0395 | 4.1514
18.5 | 0.8855 | 0.21137 | -0.0372 | 4.1893

## 11. Re 100k Mach 0.10 (1)
BIGFOIL.COM POLAR EXPORT
NACA67-613 a=0.5
NACA67-613 a=0.5 |  |  |  | Cl Max: | 1.324 | at alpha= | 8 | deg
JavaFoil+Calcfoil stall+Eppler ext transition |  |  |  | L/D Max: | 58.961 | at alpha= | 5.5 | deg
Re: | 100000 |  |  | Cd Min: | 0.01372 | at alpha= | -1.5 | deg
Mach: | 0.1 |  |  | Cl=0 at alpha= | -3.9375 | deg
|  |  |  | @ Cl=0.1, Cd= | 0.036931
|  |  |  | @ Cl=0.4, Cd= | 0.013806
|  |  |  | @ Cl=0.6, Cd= | 0.014913
alpha (deg) | Cl | Cd | Cm | Cl/Cd
-17.5 | -0.403 | 0.29984 | -0.016 | -1.342
-17 | -0.418 | 0.27897 | -0.016 | -1.499
-16.5 | -0.433 | 0.25366 | -0.017 | -1.708
-16 | -0.448 | 0.23222 | -0.018 | -1.929
-15.5 | -0.462 | 0.21558 | -0.019 | -2.141
-15 | -0.474 | 0.19256 | -0.019 | -2.462
-14.5 | -0.485 | 0.18552 | -0.02 | -2.614
-14 | -0.494 | 0.17311 | -0.02 | -2.854
-13.5 | -0.501 | 0.1555 | -0.02 | -3.221
-13 | -0.505 | 0.14207 | -0.021 | -3.555
-12.5 | -0.506 | 0.13254 | -0.021 | -3.82
-12 | -0.504 | 0.12116 | -0.022 | -4.163
-11.5 | -0.499 | 0.11113 | -0.022 | -4.489
-11 | -0.49 | 0.10486 | -0.023 | -4.669
-10.5 | -0.476 | 0.09614 | -0.024 | -4.955
-10 | -0.459 | 0.08777 | -0.024 | -5.231
-9.5 | -0.438 | 0.08318 | -0.025 | -5.264
-9 | -0.413 | 0.0762 | -0.026 | -5.418
-8.5 | -0.384 | 0.06969 | -0.027 | -5.508
-8 | -0.351 | 0.06542 | -0.028 | -5.371
-7.5 | -0.316 | 0.06057 | -0.028 | -5.212
-7 | -0.277 | 0.05716 | -0.029 | -4.842
-6.5 | -0.235 | 0.05346 | -0.029 | -4.396
-6 | -0.192 | 0.0501 | -0.03 | -3.826
-5.5 | -0.147 | 0.04727 | -0.031 | -3.107
-5 | -0.101 | 0.04461 | -0.032 | -2.26
-4.5 | -0.054 | 0.0424 | -0.033 | -1.269
-4 | -0.006 | 0.04038 | -0.033 | -0.149
-3.5 | 0.042 | 0.03867 | -0.034 | 1.096
-3 | 0.091 | 0.03715 | -0.036 | 2.455
-2.5 | 0.14 | 0.03596 | -0.037 | 3.903
-2 | 0.19 | 0.03462 | -0.041 | 5.489
-1.5 | 0.296 | 0.01372 | -0.08 | 21.55
-1 | 0.357 | 0.01375 | -0.081 | 25.953
-0.5 | 0.419 | 0.01383 | -0.082 | 30.288
0 | 0.463 | 0.01447 | -0.081 | 32.002
0.5 | 0.523 | 0.01463 | -0.083 | 35.74
1 | 0.582 | 0.01484 | -0.084 | 39.238
1.5 | 0.641 | 0.01508 | -0.085 | 42.521
2 | 0.7 | 0.0154 | -0.086 | 45.456
2.5 | 0.759 | 0.01573 | -0.087 | 48.238
3 | 0.817 | 0.01609 | -0.088 | 50.788
3.5 | 0.871 | 0.01646 | -0.089 | 52.899
4 | 0.927 | 0.01689 | -0.09 | 54.868
4.5 | 0.982 | 0.01738 | -0.091 | 56.517
5 | 1.036 | 0.01787 | -0.092 | 57.987
5.5 | 1.089 | 0.01846 | -0.093 | 58.961
6 | 1.15 | 0.02454 | -0.096 | 46.859
6.5 | 1.199 | 0.02558 | -0.097 | 46.881
7 | 1.245 | 0.02665 | -0.097 | 46.726
7.5 | 1.287 | 0.0278 | -0.098 | 46.277
8 | 1.324 | 0.02908 | -0.099 | 45.541
8.5 | 1.133 | 0.05859 | -0.053 | 19.344
9 | 1.154 | 0.06392 | -0.047 | 18.05
9.5 | 1.172 | 0.06885 | -0.043 | 17.028
10 | 1.187 | 0.07377 | -0.041 | 16.096
10.5 | 1.198 | 0.0795 | -0.04 | 15.074
11 | 1.2 | 0.08597 | -0.038 | 13.956
11.5 | 1.194 | 0.09141 | -0.036 | 13.062
12 | 1.182 | 0.09853 | -0.036 | 11.998
12.5 | 1.165 | 0.10643 | -0.035 | 10.943
13 | 1.142 | 0.11593 | -0.034 | 9.848

## 12. Re 100k Mach 0.10 (2)
BIGFOIL.COM POLAR EXPORT
NACA67-613 a=0.5
NACA67-613 a=0.5 |  |  |  | Cl Max: | 1.2308 | at alpha= | 13.5 | deg
XFOIL ncrit=9 |  |  |  | L/D Max: | 35.1846 | at alpha= | 9.5 | deg
Re: | 100000 |  |  | Cd Min: | 0.21208 | at alpha= | 18.5 | deg
Mach: | 0.1 |  |  | Cl=0 at alpha= | 0.72999 | deg
|  |  |  | @ Cl=0.1, Cd= | 0.042628
|  |  |  | @ Cl=0.4, Cd= | 0.047394
|  |  |  | @ Cl=0.6, Cd= | 0.04995
alpha (deg) | Cl | Cd | Cm | Cl/Cd
-11 | -0.4403 | 0.14603 | -0.0316 | -3.0151
-10.5 | -0.468 | 0.14338 | -0.0334 | -3.2641
-10 | -0.4462 | 0.13334 | -0.0282 | -3.3463
-9.5 | -0.45 | 0.12847 | -0.026 | -3.5028
-9 | -0.4673 | 0.12395 | -0.0254 | -3.7701
-8.5 | -0.5047 | 0.12038 | -0.0264 | -4.1926
-8 | -0.5544 | 0.11696 | -0.0248 | -4.7401
-7.5 | -0.5955 | 0.11284 | -0.0243 | -5.2774
-7 | -0.5775 | 0.10346 | -0.0174 | -5.5819
-6.5 | -0.5901 | 0.09788 | -0.0146 | -6.0288
-6 | -0.609 | 0.09285 | -0.0179 | -6.559
-5.5 | -0.6049 | 0.08401 | -0.0138 | -7.2003
-5 | -0.5943 | 0.07953 | -0.0144 | -7.4727
-4.5 | -0.5828 | 0.07204 | -0.0102 | -8.09
-4 | -0.5408 | 0.06657 | -0.0143 | -8.1238
-3.5 | -0.4997 | 0.06097 | -0.0157 | -8.1958
-3 | -0.4595 | 0.05711 | -0.0165 | -8.0459
-2 | -0.3219 | 0.04519 | -0.0196 | -7.1233
-1.5 | -0.2719 | 0.04219 | -0.0177 | -6.4447
-1 | -0.2204 | 0.0409 | -0.0175 | -5.3888
-0.5 | -0.1587 | 0.0407 | -0.0193 | -3.8993
0 | -0.1164 | 0.04018 | -0.0179 | -2.897
0.5 | -0.0661 | 0.04077 | -0.0179 | -1.6213
1 | 0.0776 | 0.04186 | -0.0357 | 1.8538
1.5 | 0.1132 | 0.04308 | -0.0339 | 2.6277
2 | 0.1497 | 0.04433 | -0.0322 | 3.3769
2.5 | 0.1904 | 0.04562 | -0.0313 | 4.1736
3 | 0.291 | 0.0455 | -0.0372 | 6.3956
3.5 | 0.3358 | 0.04632 | -0.0362 | 7.2496
4 | 0.3846 | 0.04717 | -0.0357 | 8.1535
4.5 | 0.4388 | 0.04796 | -0.036 | 9.1493
5 | 0.4649 | 0.04878 | -0.0325 | 9.5305
5.5 | 0.5123 | 0.0495 | -0.0318 | 10.3495
6 | 0.5685 | 0.04995 | -0.0321 | 11.3814
6.5 | 0.6309 | 0.04995 | -0.0329 | 12.6306
7 | 0.6664 | 0.05048 | -0.0304 | 13.2013
7.5 | 0.7358 | 0.0492 | -0.0309 | 14.9553
8 | 0.8255 | 0.04555 | -0.032 | 18.1229
8.5 | 0.9254 | 0.03766 | -0.0307 | 24.5725
9.5 | 1.039 | 0.02953 | -0.0214 | 35.1846
10 | 1.0113 | 0.03353 | -0.0105 | 30.161
10.5 | 0.9994 | 0.03828 | -0.0037 | 26.1076
11 | 1.0212 | 0.04121 | -0.0002 | 24.7804
11.5 | 1.0714 | 0.04357 | 0.001 | 24.5903
12 | 1.1397 | 0.04671 | 0.0002 | 24.3995
12.5 | 1.2016 | 0.05193 | -0.0007 | 23.1388
13 | 1.2201 | 0.05771 | 0.0026 | 21.1419
13.5 | 1.2308 | 0.06386 | 0.0058 | 19.2734
14 | 1.223 | 0.07301 | 0.0089 | 16.7511
14.5 | 1.191 | 0.08106 | 0.0132 | 14.6928
15 | 1.1515 | 0.08824 | 0.0165 | 13.0496
15.5 | 1.0472 | 0.10227 | 0.0154 | 10.2396
16 | 0.9741 | 0.12114 | 0.0072 | 8.0411
16.5 | 0.9357 | 0.13843 | -0.0014 | 6.7594
17 | 0.8748 | 0.18804 | -0.0249 | 4.6522
17.5 | 0.8382 | 0.19648 | -0.0361 | 4.2661
18 | 0.8468 | 0.20443 | -0.0398 | 4.1422
18.5 | 0.8823 | 0.21208 | -0.0385 | 4.1602

## 13. Re 100k Mach 0.25 (1)
BIGFOIL.COM POLAR EXPORT
NACA67-613 a=0.5
NACA67-613 a=0.5 |  |  |  | Cl Max: | 1.345 | at alpha= | 8 | deg
JavaFoil+Calcfoil stall+Eppler ext transition |  |  |  | L/D Max: | 58.477 | at alpha= | 5.5 | deg
Re: | 100000 |  |  | Cd Min: | 0.01404 | at alpha= | -0.5 | deg
Mach: | 0.25 |  |  | Cl=0 at alpha= | -3.9388 | deg
|  |  |  | @ Cl=0.1, Cd= | 0.037322
|  |  |  | @ Cl=0.4, Cd= | 0.014542
|  |  |  | @ Cl=0.6, Cd= | 0.015129
alpha (deg) | Cl | Cd | Cm | Cl/Cd
-15.5 | -0.068 | 0.3359 | -0.02 | -0.201
-15 | -0.18 | 0.30829 | -0.019 | -0.583
-14.5 | -0.232 | 0.27531 | -0.019 | -0.842
-14 | -0.275 | 0.28715 | -0.019 | -0.959
-13.5 | -0.314 | 0.21188 | -0.02 | -1.48
-13 | -0.347 | 0.20537 | -0.019 | -1.688
-12.5 | -0.375 | 0.17677 | -0.02 | -2.119
-12 | -0.397 | 0.15574 | -0.021 | -2.55
-11.5 | -0.414 | 0.13329 | -0.022 | -3.103
-11 | -0.424 | 0.12113 | -0.023 | -3.498
-10.5 | -0.427 | 0.10856 | -0.023 | -3.936
-10 | -0.424 | 0.10075 | -0.024 | -4.21
-9.5 | -0.414 | 0.09009 | -0.025 | -4.6
-9 | -0.398 | 0.08304 | -0.026 | -4.796
-8.5 | -0.376 | 0.07621 | -0.027 | -4.936
-8 | -0.349 | 0.06884 | -0.028 | -5.064
-7.5 | -0.316 | 0.06365 | -0.029 | -4.969
-7 | -0.279 | 0.05954 | -0.029 | -4.687
-6.5 | -0.238 | 0.05512 | -0.03 | -4.32
-6 | -0.195 | 0.05118 | -0.031 | -3.808
-5.5 | -0.15 | 0.04805 | -0.032 | -3.117
-5 | -0.103 | 0.04532 | -0.032 | -2.273
-4.5 | -0.055 | 0.04293 | -0.033 | -1.283
-4 | -0.006 | 0.04093 | -0.034 | -0.15
-3.5 | 0.043 | 0.03907 | -0.035 | 1.113
-3 | 0.094 | 0.03747 | -0.037 | 2.498
-2.5 | 0.144 | 0.03624 | -0.038 | 3.975
-2 | 0.195 | 0.03496 | -0.041 | 5.58
-1.5 | 0.303 | 0.01511 | -0.082 | 20.079
-1 | 0.366 | 0.01511 | -0.083 | 24.24
-0.5 | 0.43 | 0.01404 | -0.084 | 30.651
0 | 0.476 | 0.0147 | -0.084 | 32.362
0.5 | 0.537 | 0.01489 | -0.085 | 36.071
1 | 0.598 | 0.01512 | -0.086 | 39.549
1.5 | 0.659 | 0.0154 | -0.087 | 42.773
2 | 0.719 | 0.01571 | -0.088 | 45.753
2.5 | 0.779 | 0.01609 | -0.089 | 48.437
3 | 0.839 | 0.01648 | -0.091 | 50.923
3.5 | 0.893 | 0.01688 | -0.092 | 52.93
4 | 0.951 | 0.01738 | -0.093 | 54.725
4.5 | 1.008 | 0.0179 | -0.094 | 56.307
5 | 1.063 | 0.01842 | -0.095 | 57.686
5.5 | 1.116 | 0.01908 | -0.096 | 58.477
6 | 1.178 | 0.02552 | -0.098 | 46.147
6.5 | 1.227 | 0.02667 | -0.099 | 46.001
7 | 1.272 | 0.02784 | -0.1 | 45.685
7.5 | 1.311 | 0.02921 | -0.101 | 44.884
8 | 1.345 | 0.03053 | -0.102 | 44.06
8.5 | 1.145 | 0.06057 | -0.05 | 18.9
9 | 1.161 | 0.06618 | -0.044 | 17.537
9.5 | 1.172 | 0.07113 | -0.041 | 16.477
10 | 1.177 | 0.07683 | -0.04 | 15.325
10.5 | 1.175 | 0.08493 | -0.038 | 13.838
11 | 1.159 | 0.09328 | -0.036 | 12.422
11.5 | 1.13 | 0.102 | -0.035 | 11.081
12 | 1.091 | 0.10953 | -0.033 | 9.962
12.5 | 1.042 | 0.12057 | -0.032 | 8.642
13 | 0.983 | 0.13624 | -0.031 | 7.218

## 14. Re 100k Mach 0.25 (2)
BIGFOIL.COM POLAR EXPORT
NACA67-613 a=0.5
NACA67-613 a=0.5 |  |  |  | Cl Max: | 1.1819 | at alpha= | 12.5 | deg
XFOIL ncrit=9 |  |  |  | L/D Max: | 32.2561 | at alpha= | 9.5 | deg
Re: | 100000 |  |  | Cd Min: | 0.20126 | at alpha= | 17.5 | deg
Mach: | 0.25 |  |  | Cl=0 at alpha= | 1.1275 | deg
|  |  |  | @ Cl=0.1, Cd= | 0.044554
|  |  |  | @ Cl=0.4, Cd= | 0.048167
|  |  |  | @ Cl=0.6, Cd= | 0.051011
alpha (deg) | Cl | Cd | Cm | Cl/Cd
-11 | -0.4483 | 0.15133 | -0.0334 | -2.9624
-10.5 | -0.4434 | 0.14281 | -0.0311 | -3.1048
-10 | -0.4326 | 0.13643 | -0.0274 | -3.1709
-9.5 | -0.443 | 0.13186 | -0.0265 | -3.3596
-9 | -0.4748 | 0.12888 | -0.0279 | -3.684
-8.5 | -0.5157 | 0.12582 | -0.0291 | -4.0987
-8 | -0.4901 | 0.11635 | -0.0228 | -4.2123
-7.5 | -0.5071 | 0.1115 | -0.0204 | -4.548
-7 | -0.5435 | 0.10702 | -0.0177 | -5.0785
-6.5 | -0.5832 | 0.10241 | -0.0166 | -5.6948
-6 | -0.6069 | 0.0957 | -0.0175 | -6.3417
-5.5 | -0.6011 | 0.08891 | -0.012 | -6.7608
-5 | -0.6015 | 0.08261 | -0.014 | -7.2812
-4.5 | -0.5887 | 0.07629 | -0.0101 | -7.7166
-4 | -0.5496 | 0.06975 | -0.015 | -7.8796
-3.5 | -0.5112 | 0.06402 | -0.016 | -7.985
-3 | -0.4665 | 0.05988 | -0.0179 | -7.7906
-2 | -0.3439 | 0.04692 | -0.0193 | -7.3295
-1.5 | -0.2743 | 0.04441 | -0.0203 | -6.1765
-1 | -0.2283 | 0.04251 | -0.0186 | -5.3705
-0.5 | -0.1743 | 0.04158 | -0.019 | -4.1919
0.5 | -0.0713 | 0.04142 | -0.0186 | -1.7214
1 | -0.026 | 0.04186 | -0.0174 | -0.62112
2 | 0.1779 | 0.04622 | -0.0374 | 3.849
2.5 | 0.2921 | 0.04579 | -0.0451 | 6.3791
3.5 | 0.3436 | 0.04705 | -0.0368 | 7.3029
4 | 0.3838 | 0.04789 | -0.0349 | 8.0142
4.5 | 0.4317 | 0.04871 | -0.0341 | 8.8627
5 | 0.4857 | 0.04946 | -0.034 | 9.8201
5.5 | 0.519 | 0.05034 | -0.0313 | 10.3099
6 | 0.5684 | 0.05097 | -0.0306 | 11.1517
6.5 | 0.6299 | 0.05105 | -0.0309 | 12.3389
7 | 0.6738 | 0.05138 | -0.029 | 13.1141
7.5 | 0.7421 | 0.05014 | -0.0289 | 14.8006
8 | 0.8333 | 0.04631 | -0.0293 | 17.994
9 | 0.9867 | 0.03431 | -0.0214 | 28.7584
9.5 | 1.0251 | 0.03178 | -0.0135 | 32.2561
10 | 0.9903 | 0.03742 | -0.0041 | 26.4645
10.5 | 0.9946 | 0.04137 | 0.0013 | 24.0416
11 | 1.0311 | 0.04388 | 0.0042 | 23.4982
11.5 | 1.0897 | 0.04655 | 0.0052 | 23.4092
12 | 1.152 | 0.05087 | 0.0054 | 22.646
12.5 | 1.1819 | 0.05714 | 0.0075 | 20.6843
13 | 1.1715 | 0.06364 | 0.0123 | 18.4082
13.5 | 1.1472 | 0.07144 | 0.0164 | 16.0582
14 | 1.1091 | 0.08041 | 0.0191 | 13.7931
14.5 | 1.0627 | 0.09109 | 0.0191 | 11.6665
15 | 1.0133 | 0.10396 | 0.0158 | 9.747
15.5 | 0.9641 | 0.11939 | 0.0088 | 8.0752
16 | 0.936 | 0.13456 | 0.0017 | 6.956
16.5 | 0.8249 | 0.18512 | -0.0312 | 4.456
17 | 0.8577 | 0.19301 | -0.0308 | 4.4438
17.5 | 0.8408 | 0.20126 | -0.039 | 4.1777

## 15. Re 100k Mach 0.50 (1)
BIGFOIL.COM POLAR EXPORT
NACA67-613 a=0.5
NACA67-613 a=0.5 |  |  |  | Cl Max: | 1.332 | at alpha= | 6.5 | deg
JavaFoil+Calcfoil stall+Eppler ext transition |  |  |  | L/D Max: | 55.558 | at alpha= | 5 | deg
Re: | 100000 |  |  | Cd Min: | 0.01591 | at alpha= | 0 | deg
Mach: | 0.5 |  |  | Cl=0 at alpha= | -3.9364 | deg
|  |  |  | @ Cl=0.1, Cd= | 0.039308
|  |  |  | @ Cl=0.4, Cd= | 0.017327
|  |  |  | @ Cl=0.6, Cd= | 0.01619
alpha (deg) | Cl | Cd | Cm | Cl/Cd
-20 | -0.885 | 0.32261 | -0.03 | -2.742
-19.5 | -0.858 | 0.32702 | -0.03 | -2.623
-19 | -0.831 | 0.32938 | -0.03 | -2.522
-18.5 | -0.804 | 0.31914 | -0.031 | -2.518
-18 | -0.777 | 0.31595 | -0.031 | -2.458
-17.5 | -0.75 | 0.31149 | -0.032 | -2.407
-17 | -0.723 | 0.29842 | -0.032 | -2.422
-16.5 | -0.694 | 0.27667 | -0.031 | -2.507
-16 | -0.666 | 0.26867 | -0.031 | -2.48
-15.5 | -0.639 | 0.26545 | -0.032 | -2.407
-15 | -0.612 | 0.24868 | -0.032 | -2.46
-14.5 | -0.584 | 0.26394 | -0.032 | -2.214
-14 | -0.557 | 0.26014 | -0.033 | -2.141
-13.5 | -0.529 | 0.25646 | -0.033 | -2.064
-13 | -0.501 | 0.22707 | -0.031 | -2.205
-12.5 | -0.473 | 0.22198 | -0.031 | -2.132
-12 | -0.446 | 0.20994 | -0.032 | -2.124
-11.5 | -0.418 | 0.20398 | -0.032 | -2.051
-11 | -0.391 | 0.21116 | -0.033 | -1.85
-10.5 | -0.363 | 0.18672 | -0.033 | -1.945
-10 | -0.336 | 0.18334 | -0.034 | -1.831
-9.5 | -0.307 | 0.17627 | -0.031 | -1.744
-9 | -0.28 | 0.16648 | -0.031 | -1.681
-8.5 | -0.252 | 0.16306 | -0.032 | -1.547
-8 | -0.225 | 0.15715 | -0.032 | -1.429
-7.5 | -0.197 | 0.15003 | -0.033 | -1.313
-7 | -0.169 | 0.13526 | -0.029 | -1.25
-6.5 | -0.19 | 0.08653 | -0.029 | -2.2
-6 | -0.19 | 0.06495 | -0.032 | -2.927
-5.5 | -0.155 | 0.05631 | -0.034 | -2.756
-5 | -0.11 | 0.05063 | -0.035 | -2.174
-4.5 | -0.06 | 0.0465 | -0.036 | -1.288
-4 | -0.007 | 0.04345 | -0.037 | -0.156
-3.5 | 0.048 | 0.04097 | -0.038 | 1.174
-3 | 0.104 | 0.03918 | -0.039 | 2.65
-2.5 | 0.16 | 0.03756 | -0.041 | 4.265
-2 | 0.217 | 0.03642 | -0.044 | 5.961
-1.5 | 0.274 | 0.0354 | -0.047 | 7.755
-1 | 0.408 | 0.01618 | -0.092 | 25.212
-0.5 | 0.48 | 0.01631 | -0.094 | 29.411
0 | 0.532 | 0.01591 | -0.093 | 33.471
0.5 | 0.6 | 0.01619 | -0.094 | 37.058
1 | 0.668 | 0.01654 | -0.096 | 40.363
1.5 | 0.735 | 0.01691 | -0.097 | 43.451
2 | 0.802 | 0.01733 | -0.098 | 46.266
2.5 | 0.869 | 0.01785 | -0.099 | 48.667
3 | 0.935 | 0.01841 | -0.101 | 50.791
3.5 | 0.994 | 0.01897 | -0.102 | 52.381
4 | 1.056 | 0.01959 | -0.103 | 53.905
4.5 | 1.118 | 0.0203 | -0.104 | 55.049
5 | 1.176 | 0.02117 | -0.105 | 55.558
5.5 | 1.241 | 0.02892 | -0.107 | 42.901
6 | 1.29 | 0.03052 | -0.109 | 42.271
6.5 | 1.332 | 0.03228 | -0.11 | 41.274
7 | 1.143 | 0.05323 | -0.062 | 21.466
7.5 | 1.136 | 0.06013 | -0.05 | 18.888
8 | 1.096 | 0.06816 | -0.043 | 16.076
8.5 | 0.899 | 0.09061 | -0.031 | 9.925
9 | 0.703 | 0.16075 | -0.04 | 4.372
9.5 | 0.729 | 0.15266 | -0.042 | 4.778
10 | 0.757 | 0.18903 | -0.048 | 4.003
10.5 | 0.783 | 0.19192 | -0.048 | 4.08
11 | 0.809 | 0.20303 | -0.049 | 3.986
11.5 | 0.837 | 0.22395 | -0.056 | 3.737

## 16. Re 100k Mach 0.50 (2)
BIGFOIL.COM POLAR EXPORT
NACA67-613 a=0.5
NACA67-613 a=0.5 |  |  |  | Cl Max: | 1.0617 | at alpha= | 11.5 | deg
XFOIL ncrit=9 |  |  |  | L/D Max: | 24.6725 | at alpha= | 9 | deg
Re: | 100000 |  |  | Cd Min: | 0.20542 | at alpha= | 16.5 | deg
Mach: | 0.5 |  |  | Cl=0 at alpha= | 0.89453 | deg
|  |  |  | @ Cl=0.1, Cd= | 0.045738
|  |  |  | @ Cl=0.4, Cd= | 0.051322
|  |  |  | @ Cl=0.6, Cd= | 0.055298
alpha (deg) | Cl | Cd | Cm | Cl/Cd
-10 | -0.4377 | 0.15369 | -0.0386 | -2.8479
-9.5 | -0.3851 | 0.14011 | -0.0381 | -2.7486
-9 | -0.3817 | 0.13495 | -0.044 | -2.8285
-8.5 | -0.3942 | 0.12987 | -0.0476 | -3.0353
-8 | -0.3615 | 0.12111 | -0.0475 | -2.9849
-7.5 | -0.3952 | 0.11836 | -0.0512 | -3.339
-7 | -0.3704 | 0.11002 | -0.0491 | -3.3667
-6.5 | -0.4187 | 0.10718 | -0.0496 | -3.9065
-6 | -0.52 | 0.10796 | -0.0156 | -4.8166
-5.5 | -0.5713 | 0.10418 | -0.0134 | -5.4838
-5 | -0.5781 | 0.09699 | -0.0109 | -5.9604
-4.5 | -0.5729 | 0.08994 | -0.0165 | -6.3698
-4 | -0.5536 | 0.08283 | -0.0188 | -6.6836
-3.5 | -0.5331 | 0.0762 | -0.0185 | -6.9961
-3 | -0.509 | 0.07117 | -0.0192 | -7.1519
-2.5 | -0.4724 | 0.0655 | -0.0184 | -7.2122
-2 | -0.3832 | 0.05641 | -0.0255 | -6.7931
-1.5 | -0.3374 | 0.05168 | -0.0239 | -6.5286
-1 | -0.2588 | 0.04918 | -0.0253 | -5.2623
0 | -0.1534 | 0.04568 | -0.022 | -3.3581
0.5 | -0.0924 | 0.04565 | -0.0218 | -2.0241
1 | 0.0247 | 0.04501 | -0.0278 | 0.54877
1.5 | 0.2223 | 0.04692 | -0.0528 | 4.7379
2 | 0.2598 | 0.04788 | -0.0494 | 5.4261
2.5 | 0.2966 | 0.04884 | -0.046 | 6.0729
3 | 0.3345 | 0.04979 | -0.0428 | 6.7182
3.5 | 0.377 | 0.05073 | -0.0402 | 7.4315
4.5 | 0.4493 | 0.05259 | -0.0332 | 8.5434
5 | 0.4952 | 0.0535 | -0.031 | 9.2561
5.5 | 0.5565 | 0.05416 | -0.0304 | 10.2751
6 | 0.5863 | 0.0553 | -0.0264 | 10.6022
6.5 | 0.656 | 0.05529 | -0.026 | 11.8647
7 | 0.6989 | 0.05579 | -0.0228 | 12.5273
7.5 | 0.7549 | 0.05533 | -0.0199 | 13.6436
8 | 0.8308 | 0.05266 | -0.0168 | 15.7767
8.5 | 0.9229 | 0.04534 | -0.01 | 20.3551
9 | 0.9943 | 0.0403 | -0.0013 | 24.6725
9.5 | 0.9711 | 0.04544 | 0.0071 | 21.371
10 | 0.9748 | 0.04991 | 0.0128 | 19.5312
10.5 | 1.0156 | 0.05262 | 0.0174 | 19.3006
11 | 1.0536 | 0.05699 | 0.0211 | 18.4875
11.5 | 1.0617 | 0.06374 | 0.0242 | 16.6567
12 | 1.0416 | 0.07255 | 0.0259 | 14.357
12.5 | 1.0115 | 0.08296 | 0.0253 | 12.1926
13 | 0.9732 | 0.09531 | 0.0217 | 10.2109
13.5 | 0.9208 | 0.11182 | 0.013 | 8.2347
14 | 0.8744 | 0.13148 | 0.0007 | 6.6504
14.5 | 0.8544 | 0.14828 | -0.009 | 5.7621
15 | 0.8489 | 0.16172 | -0.0163 | 5.2492
15.5 | 0.8499 | 0.17402 | -0.0229 | 4.8839
16 | 0.8627 | 0.18492 | -0.0273 | 4.6653
16.5 | 0.8739 | 0.20542 | -0.0366 | 4.2542

## 17. Re 250k Mach 0.00 (1)
BIGFOIL.COM POLAR EXPORT
NACA67-613 a=0.5
NACA67-613 a=0.5 |  |  |  | Cl Max: | 1.432 | at alpha= | 10 | deg
JavaFoil+Calcfoil stall+Eppler ext transition |  |  |  | L/D Max: | 88.651 | at alpha= | 5.5 | deg
Re: | 250000 |  |  | Cd Min: | 0.00947 | at alpha= | 0 | deg
Mach: | 0 |  |  | Cl=0 at alpha= | -3.9375 | deg
|  |  |  | @ Cl=0.1, Cd= | 0.030611
|  |  |  | @ Cl=0.4, Cd= | 0.010882
|  |  |  | @ Cl=0.6, Cd= | 0.0098551
alpha (deg) | Cl | Cd | Cm | Cl/Cd
-18 | -0.433 | 0.22989 | -0.018 | -1.881
-17.5 | -0.446 | 0.22367 | -0.018 | -1.994
-17 | -0.459 | 0.20961 | -0.019 | -2.191
-16.5 | -0.472 | 0.19599 | -0.019 | -2.408
-16 | -0.484 | 0.17974 | -0.02 | -2.691
-15.5 | -0.494 | 0.16155 | -0.02 | -3.061
-15 | -0.504 | 0.15158 | -0.021 | -3.325
-14.5 | -0.512 | 0.14631 | -0.021 | -3.499
-14 | -0.518 | 0.13677 | -0.022 | -3.787
-13.5 | -0.522 | 0.12596 | -0.023 | -4.142
-13 | -0.523 | 0.11804 | -0.023 | -4.431
-12.5 | -0.521 | 0.109 | -0.024 | -4.785
-12 | -0.517 | 0.10123 | -0.024 | -5.106
-11.5 | -0.509 | 0.09448 | -0.025 | -5.387
-11 | -0.497 | 0.0862 | -0.025 | -5.77
-10.5 | -0.482 | 0.08183 | -0.026 | -5.894
-10 | -0.463 | 0.07577 | -0.027 | -6.117
-9.5 | -0.441 | 0.07027 | -0.027 | -6.272
-9 | -0.415 | 0.0661 | -0.028 | -6.272
-8.5 | -0.385 | 0.06088 | -0.028 | -6.319
-8 | -0.352 | 0.05733 | -0.029 | -6.135
-7.5 | -0.315 | 0.05343 | -0.029 | -5.904
-7 | -0.276 | 0.05045 | -0.03 | -5.476
-6.5 | -0.234 | 0.04751 | -0.03 | -4.934
-6 | -0.191 | 0.04468 | -0.031 | -4.277
-5.5 | -0.146 | 0.04219 | -0.032 | -3.469
-5 | -0.1 | 0.03993 | -0.033 | -2.516
-4.5 | -0.054 | 0.03792 | -0.034 | -1.414
-4 | -0.006 | 0.03622 | -0.035 | -0.165
-3.5 | 0.042 | 0.03455 | -0.037 | 1.223
-3 | 0.091 | 0.03306 | -0.039 | 2.753
-2.5 | 0.173 | 0.01075 | -0.078 | 16.098
-2 | 0.234 | 0.01066 | -0.079 | 21.933
-1.5 | 0.295 | 0.01099 | -0.081 | 26.811
-1 | 0.356 | 0.01096 | -0.082 | 32.464
-0.5 | 0.418 | 0.01085 | -0.083 | 38.49
0 | 0.466 | 0.00947 | -0.083 | 49.26
0.5 | 0.526 | 0.00962 | -0.084 | 54.716
1 | 0.586 | 0.00981 | -0.085 | 59.762
1.5 | 0.645 | 0.01 | -0.087 | 64.512
2 | 0.704 | 0.01024 | -0.088 | 68.764
2.5 | 0.763 | 0.01049 | -0.089 | 72.76
3 | 0.822 | 0.01074 | -0.09 | 76.506
3.5 | 0.876 | 0.01102 | -0.091 | 79.498
4 | 0.932 | 0.01131 | -0.092 | 82.409
4.5 | 0.988 | 0.01164 | -0.093 | 84.893
5 | 1.043 | 0.01196 | -0.094 | 87.214
5.5 | 1.096 | 0.01236 | -0.095 | 88.651
6 | 1.148 | 0.01954 | -0.096 | 58.776
6.5 | 1.198 | 0.0205 | -0.097 | 58.411
7 | 1.244 | 0.02142 | -0.098 | 58.088
7.5 | 1.286 | 0.0224 | -0.099 | 57.425
8 | 1.324 | 0.02347 | -0.1 | 56.426
8.5 | 1.359 | 0.02487 | -0.101 | 54.622
9 | 1.388 | 0.0261 | -0.102 | 53.169
9.5 | 1.413 | 0.02733 | -0.103 | 51.685
10 | 1.432 | 0.02864 | -0.104 | 49.989
10.5 | 1.212 | 0.06976 | -0.058 | 17.368
11 | 1.207 | 0.07701 | -0.047 | 15.67
11.5 | 1.202 | 0.08215 | -0.042 | 14.632
12 | 1.193 | 0.0876 | -0.041 | 13.623
12.5 | 1.18 | 0.0943 | -0.041 | 12.51
13 | 1.161 | 0.1012 | -0.041 | 11.47
13.5 | 1.137 | 0.10963 | -0.04 | 10.374
14 | 1.11 | 0.11613 | -0.04 | 9.558
14.5 | 1.079 | 0.12201 | -0.036 | 8.84
15 | 1.045 | 0.1324 | -0.037 | 7.894

## 18. Re 250k Mach 0.00 (2)
BIGFOIL.COM POLAR EXPORT
NACA67-613 a=0.5
NACA67-613 a=0.5 |  |  |  | Cl Max: | 1.229 | at alpha= | 15.5 | deg
XFOIL ncrit=9 |  |  |  | L/D Max: | 86.1257 | at alpha= | 6 | deg
Re: | 250000 |  |  | Cd Min: | 0.22225 | at alpha= | 20 | deg
Mach: | 0 |  |  | Cl=0 at alpha= | -2.8225 | deg
|  |  |  | @ Cl=0.1, Cd= | 0.022985
|  |  |  | @ Cl=0.4, Cd= | 0.020708
|  |  |  | @ Cl=0.6, Cd= | 0.019656
alpha (deg) | Cl | Cd | Cm | Cl/Cd
-9 | -0.135 | 0.07094 | -0.1382 | -1.903
-8.5 | -0.1521 | 0.06873 | -0.1308 | -2.213
-8 | -0.1522 | 0.06408 | -0.129 | -2.3752
-7.5 | -0.1814 | 0.06139 | -0.12 | -2.9549
-7 | -0.2061 | 0.0582 | -0.1105 | -3.5412
-6.5 | -0.2293 | 0.05659 | -0.0985 | -4.052
-6 | -0.2018 | 0.04766 | -0.0991 | -4.2342
-5 | -0.1812 | 0.04079 | -0.0856 | -4.4423
-4.5 | -0.1585 | 0.03822 | -0.0799 | -4.147
-4 | -0.1315 | 0.03116 | -0.0725 | -4.2202
-3.5 | -0.078 | 0.02763 | -0.0717 | -2.823
-3 | -0.0104 | 0.02586 | -0.0736 | -0.40217
-2.5 | 0.0189 | 0.02444 | -0.069 | 0.77332
-2 | 0.0814 | 0.02336 | -0.0703 | 3.4846
-1.5 | 0.1468 | 0.02204 | -0.0721 | 6.6606
-0.5 | 0.6012 | 0.01965 | -0.1379 | 30.5954
0 | 0.4454 | 0.0218 | -0.0958 | 20.4312
0.5 | 0.6883 | 0.01978 | -0.1346 | 34.7978
1 | 0.7447 | 0.01928 | -0.1349 | 38.6255
2 | 0.8249 | 0.0194 | -0.13 | 42.5206
4 | 0.9848 | 0.01868 | -0.1191 | 52.7195
4.5 | 1.0612 | 0.01655 | -0.1219 | 64.1208
5 | 1.109 | 0.01465 | -0.1188 | 75.6997
5.5 | 1.1493 | 0.01389 | -0.1153 | 82.743
6 | 1.1782 | 0.01368 | -0.1099 | 86.1257
6.5 | 1.1822 | 0.01386 | -0.0997 | 85.2958
7 | 1.1573 | 0.01416 | -0.0841 | 81.7302
7.5 | 1.1311 | 0.01462 | -0.0686 | 77.3666
8 | 1.1016 | 0.01552 | -0.0532 | 70.9794
8.5 | 1.0687 | 0.01807 | -0.0391 | 59.1422
9 | 1.0406 | 0.0217 | -0.0279 | 47.9539
9.5 | 1.0214 | 0.02576 | -0.0193 | 39.6506
10 | 1.0232 | 0.02906 | -0.0138 | 35.2099
10.5 | 1.033 | 0.03206 | -0.0094 | 32.2208
11 | 1.0511 | 0.03462 | -0.0063 | 30.3611
11.5 | 1.0682 | 0.03743 | -0.0031 | 28.5386
12 | 1.0872 | 0.04036 | -0.0001 | 26.9376
12.5 | 1.1127 | 0.04277 | 0.0019 | 26.0159
13 | 1.1458 | 0.04536 | 0.0036 | 25.2601
13.5 | 1.1711 | 0.04812 | 0.0054 | 24.3371
14 | 1.2088 | 0.05159 | 0.0063 | 23.4309
14.5 | 1.2174 | 0.0556 | 0.0088 | 21.8957
15 | 1.2274 | 0.06053 | 0.0108 | 20.2775
15.5 | 1.229 | 0.06624 | 0.0125 | 18.5537
16 | 1.2225 | 0.07258 | 0.0137 | 16.8435
16.5 | 1.2024 | 0.08189 | 0.0142 | 14.6831
17 | 1.1635 | 0.09326 | 0.013 | 12.4759
17.5 | 1.1213 | 0.10552 | 0.0092 | 10.6264
18 | 1.0813 | 0.11966 | 0.003 | 9.0364
18.5 | 0.9188 | 0.17415 | -0.0282 | 5.2759
19 | 0.8872 | 0.20423 | -0.0391 | 4.3441
19.5 | 0.8799 | 0.21728 | -0.0491 | 4.0496
20 | 0.8977 | 0.22225 | -0.0514 | 4.0391

## 19. Re 250k Mach 0.10 (1)
BIGFOIL.COM POLAR EXPORT
NACA67-613 a=0.5
NACA67-613 a=0.5 |  |  |  | Cl Max: | 1.431 | at alpha= | 10 | deg
JavaFoil+Calcfoil stall+Eppler ext transition |  |  |  | L/D Max: | 88.487 | at alpha= | 5.5 | deg
Re: | 250000 |  |  | Cd Min: | 0.0095 | at alpha= | 0 | deg
Mach: | 0.1 |  |  | Cl=0 at alpha= | -3.9375 | deg
|  |  |  | @ Cl=0.1, Cd= | 0.030624
|  |  |  | @ Cl=0.4, Cd= | 0.010946
|  |  |  | @ Cl=0.6, Cd= | 0.0098854
alpha (deg) | Cl | Cd | Cm | Cl/Cd
-17.5 | -0.403 | 0.2337 | -0.018 | -1.723
-17 | -0.418 | 0.21913 | -0.018 | -1.909
-16.5 | -0.434 | 0.20235 | -0.019 | -2.143
-16 | -0.448 | 0.18231 | -0.02 | -2.458
-15.5 | -0.462 | 0.16502 | -0.02 | -2.799
-15 | -0.474 | 0.15713 | -0.021 | -3.019
-14.5 | -0.485 | 0.14647 | -0.021 | -3.313
-14 | -0.494 | 0.14356 | -0.022 | -3.443
-13.5 | -0.501 | 0.13168 | -0.023 | -3.806
-13 | -0.505 | 0.12283 | -0.023 | -4.115
-12.5 | -0.507 | 0.11261 | -0.024 | -4.5
-12 | -0.505 | 0.10223 | -0.024 | -4.938
-11.5 | -0.499 | 0.09479 | -0.024 | -5.266
-11 | -0.49 | 0.08888 | -0.025 | -5.512
-10.5 | -0.477 | 0.08291 | -0.026 | -5.749
-10 | -0.459 | 0.07544 | -0.026 | -6.09
-9.5 | -0.438 | 0.0704 | -0.027 | -6.224
-9 | -0.413 | 0.06587 | -0.028 | -6.271
-8.5 | -0.384 | 0.06165 | -0.028 | -6.229
-8 | -0.352 | 0.05766 | -0.029 | -6.098
-7.5 | -0.316 | 0.05351 | -0.03 | -5.904
-7 | -0.277 | 0.05031 | -0.03 | -5.503
-6.5 | -0.235 | 0.04765 | -0.03 | -4.934
-6 | -0.192 | 0.04461 | -0.031 | -4.297
-5.5 | -0.147 | 0.04226 | -0.032 | -3.476
-5 | -0.101 | 0.0401 | -0.033 | -2.516
-4.5 | -0.054 | 0.03796 | -0.034 | -1.418
-4 | -0.006 | 0.03628 | -0.035 | -0.166
-3.5 | 0.042 | 0.03463 | -0.037 | 1.226
-3 | 0.092 | 0.03277 | -0.041 | 2.796
-2.5 | 0.174 | 0.01077 | -0.079 | 16.14
-2 | 0.235 | 0.01067 | -0.08 | 22.01
-1.5 | 0.296 | 0.01057 | -0.081 | 28.03
-1 | 0.357 | 0.01096 | -0.082 | 32.613
-0.5 | 0.42 | 0.01094 | -0.083 | 38.346
0 | 0.469 | 0.0095 | -0.083 | 49.347
0.5 | 0.529 | 0.00966 | -0.085 | 54.783
1 | 0.589 | 0.00985 | -0.086 | 59.801
1.5 | 0.648 | 0.01004 | -0.087 | 64.572
2 | 0.708 | 0.01029 | -0.088 | 68.804
2.5 | 0.767 | 0.01054 | -0.089 | 72.8
3 | 0.826 | 0.01079 | -0.09 | 76.51
3.5 | 0.88 | 0.01107 | -0.091 | 79.468
4 | 0.937 | 0.01137 | -0.092 | 82.389
4.5 | 0.993 | 0.01169 | -0.094 | 84.916
5 | 1.048 | 0.01205 | -0.095 | 87
5.5 | 1.101 | 0.01244 | -0.096 | 88.487
6 | 1.153 | 0.02009 | -0.097 | 57.425
6.5 | 1.203 | 0.02069 | -0.098 | 58.145
7 | 1.249 | 0.0216 | -0.099 | 57.818
7.5 | 1.291 | 0.02256 | -0.1 | 57.209
8 | 1.329 | 0.02366 | -0.101 | 56.145
8.5 | 1.362 | 0.0251 | -0.101 | 54.265
9 | 1.391 | 0.02642 | -0.102 | 52.638
9.5 | 1.414 | 0.0276 | -0.103 | 51.222
10 | 1.431 | 0.02871 | -0.104 | 49.84
10.5 | 1.205 | 0.07141 | -0.053 | 16.869
11 | 1.204 | 0.07761 | -0.05 | 15.514
11.5 | 1.197 | 0.0827 | -0.046 | 14.468
12 | 1.184 | 0.08909 | -0.045 | 13.292
12.5 | 1.166 | 0.09517 | -0.042 | 12.252
13 | 1.143 | 0.10167 | -0.041 | 11.239
13.5 | 1.114 | 0.10944 | -0.037 | 10.181
14 | 1.082 | 0.11907 | -0.037 | 9.09
14.5 | 1.047 | 0.12528 | -0.038 | 8.355
15 | 1.008 | 0.1356 | -0.034 | 7.432

## 20. Re 250k Mach 0.10 (2)
BIGFOIL.COM POLAR EXPORT
NACA67-613 a=0.5
NACA67-613 a=0.5 |  |  |  | Cl Max: | 1.2174 | at alpha= | 15 | deg
XFOIL ncrit=9 |  |  |  | L/D Max: | 84.6254 | at alpha= | 6 | deg
Re: | 250000 |  |  | Cd Min: | 0.22362 | at alpha= | 20 | deg
Mach: | 0.1 |  |  | Cl=0 at alpha= | -2.8358 | deg
|  |  |  | @ Cl=0.1, Cd= | 0.023297
|  |  |  | @ Cl=0.4, Cd= | 0.02005
|  |  |  | @ Cl=0.6, Cd= | 0.019899
alpha (deg) | Cl | Cd | Cm | Cl/Cd
-19.5 | -0.3902 | 0.2089 | -0.0467 | -1.8679
-19 | -0.4054 | 0.20881 | -0.0405 | -1.9415
-18.5 | -0.3789 | 0.20152 | -0.0472 | -1.8802
-18 | -0.3528 | 0.1942 | -0.054 | -1.8167
-17.5 | -0.3291 | 0.18696 | -0.0606 | -1.7603
-17 | -0.312 | 0.18108 | -0.0692 | -1.723
-16.5 | -0.2849 | 0.17162 | -0.0742 | -1.6601
-16 | -0.2586 | 0.16471 | -0.0792 | -1.57
-15.5 | -0.2394 | 0.15808 | -0.0839 | -1.5144
-15 | -0.2214 | 0.15124 | -0.0908 | -1.4639
-14.5 | -0.212 | 0.14512 | -0.0997 | -1.4609
-14 | -0.1794 | 0.13524 | -0.1024 | -1.3265
-13.5 | -0.1561 | 0.12853 | -0.107 | -1.2145
-13 | -0.1439 | 0.12272 | -0.1101 | -1.1726
-12.5 | -0.138 | 0.11652 | -0.119 | -1.1843
-12 | -0.1253 | 0.10917 | -0.127 | -1.1478
-11.5 | -0.1022 | 0.1017 | -0.1251 | -1.0049
-11 | -0.0899 | 0.09658 | -0.1263 | -0.93083
-10.5 | -0.078 | 0.09015 | -0.1313 | -0.86522
-10 | -0.0996 | 0.08473 | -0.1375 | -1.1755
-9 | -0.115 | 0.07216 | -0.1379 | -1.5937
-8.5 | -0.1324 | 0.06892 | -0.1333 | -1.9211
-8 | -0.1448 | 0.06462 | -0.13 | -2.2408
-7.5 | -0.1752 | 0.06189 | -0.1211 | -2.8308
-7 | -0.2013 | 0.05864 | -0.1118 | -3.4328
-6.5 | -0.226 | 0.05706 | -0.0996 | -3.9607
-6 | -0.1976 | 0.04812 | -0.1004 | -4.1064
-5.5 | -0.2016 | 0.04603 | -0.091 | -4.3798
-5 | -0.1997 | 0.04198 | -0.0826 | -4.757
-3 | -0.009 | 0.02603 | -0.0743 | -0.34575
-2.5 | 0.0184 | 0.02457 | -0.0693 | 0.74888
-2 | 0.083 | 0.02342 | -0.071 | 3.544
-1.5 | 0.1093 | 0.02323 | -0.0658 | 4.7051
-1 | 0.1673 | 0.02223 | -0.0662 | 7.5259
0 | 0.2025 | 0.0202 | -0.0495 | 10.0248
0.5 | 0.6911 | 0.01983 | -0.135 | 34.8512
1 | 0.7491 | 0.0193 | -0.1356 | 38.8135
2 | 0.8299 | 0.01942 | -0.1307 | 42.7343
3 | 0.8718 | 0.02045 | -0.1186 | 42.6308
3.5 | 0.9364 | 0.01951 | -0.1201 | 47.9959
4 | 1.0134 | 0.01799 | -0.1236 | 56.3313
4.5 | 1.0699 | 0.01646 | -0.1228 | 65
5 | 1.1122 | 0.01474 | -0.1187 | 75.4545
5.5 | 1.1469 | 0.0141 | -0.114 | 81.3404
6 | 1.1746 | 0.01388 | -0.1082 | 84.6254
6.5 | 1.175 | 0.01401 | -0.0972 | 83.8687
7 | 1.1522 | 0.01433 | -0.082 | 80.4047
7.5 | 1.1266 | 0.01479 | -0.0667 | 76.1731
8 | 1.0985 | 0.01577 | -0.0515 | 69.6576
8.5 | 1.0655 | 0.01847 | -0.0376 | 57.6881
9 | 1.0371 | 0.02221 | -0.0265 | 46.6952
9.5 | 1.0188 | 0.0263 | -0.0181 | 38.7376
10 | 1.0215 | 0.0296 | -0.0127 | 34.5101
10.5 | 1.0316 | 0.03263 | -0.0084 | 31.6151
11 | 1.0492 | 0.03529 | -0.0052 | 29.7308
11.5 | 1.0674 | 0.03807 | -0.0021 | 28.0378
12 | 1.0873 | 0.04098 | 0.0008 | 26.5325
12.5 | 1.113 | 0.04347 | 0.0029 | 25.6039
13 | 1.1461 | 0.04612 | 0.0047 | 24.8504
13.5 | 1.1715 | 0.04902 | 0.0066 | 23.8984
14 | 1.2049 | 0.05279 | 0.0078 | 22.8244
14.5 | 1.2125 | 0.05721 | 0.0102 | 21.1938
15 | 1.2174 | 0.0627 | 0.0123 | 19.4163
15.5 | 1.2129 | 0.06913 | 0.014 | 17.5452
16 | 1.2005 | 0.07634 | 0.0149 | 15.7257
16.5 | 1.1821 | 0.08483 | 0.0146 | 13.9349
17 | 1.147 | 0.09616 | 0.0127 | 11.928
17.5 | 1.1029 | 0.10986 | 0.008 | 10.0391
18 | 1.0656 | 0.12397 | 0.0007 | 8.5956
18.5 | 0.8872 | 0.19379 | -0.0345 | 4.5782
19 | 0.8883 | 0.20555 | -0.0398 | 4.3216
19.5 | 0.8812 | 0.21846 | -0.0498 | 4.0337
20 | 0.8988 | 0.22362 | -0.0522 | 4.0193

## 21. Re 250k Mach 0.25 (1)
BIGFOIL.COM POLAR EXPORT
NACA67-613 a=0.5
NACA67-613 a=0.5 |  |  |  | Cl Max: | 1.411 | at alpha= | 9.5 | deg
JavaFoil+Calcfoil stall+Eppler ext transition |  |  |  | L/D Max: | 87.709 | at alpha= | 5.5 | deg
Re: | 250000 |  |  | Cd Min: | 0.00968 | at alpha= | 0 | deg
Mach: | 0.25 |  |  | Cl=0 at alpha= | -3.94 | deg
|  |  |  | @ Cl=0.1, Cd= | 0.031551
|  |  |  | @ Cl=0.4, Cd= | 0.010655
|  |  |  | @ Cl=0.6, Cd= | 0.010044
alpha (deg) | Cl | Cd | Cm | Cl/Cd
-15.5 | -0.068 | 0.26809 | -0.022 | -0.252
-15 | -0.18 | 0.23886 | -0.022 | -0.753
-14.5 | -0.232 | 0.22357 | -0.022 | -1.038
-14 | -0.276 | 0.18876 | -0.021 | -1.46
-13.5 | -0.314 | 0.16787 | -0.021 | -1.869
-13 | -0.347 | 0.16077 | -0.021 | -2.157
-12.5 | -0.375 | 0.1394 | -0.022 | -2.688
-12 | -0.397 | 0.12464 | -0.023 | -3.187
-11.5 | -0.414 | 0.11241 | -0.024 | -3.682
-11 | -0.424 | 0.09951 | -0.025 | -4.261
-10.5 | -0.427 | 0.09145 | -0.025 | -4.674
-10 | -0.424 | 0.08314 | -0.026 | -5.104
-9.5 | -0.415 | 0.07638 | -0.027 | -5.428
-9 | -0.399 | 0.07027 | -0.028 | -5.672
-8.5 | -0.376 | 0.0653 | -0.029 | -5.764
-8 | -0.349 | 0.0604 | -0.029 | -5.775
-7.5 | -0.316 | 0.05616 | -0.03 | -5.636
-7 | -0.279 | 0.05215 | -0.031 | -5.354
-6.5 | -0.238 | 0.04885 | -0.031 | -4.876
-6 | -0.195 | 0.0456 | -0.032 | -4.276
-5.5 | -0.15 | 0.04279 | -0.033 | -3.501
-5 | -0.103 | 0.04052 | -0.033 | -2.544
-4.5 | -0.055 | 0.03841 | -0.034 | -1.435
-4 | -0.006 | 0.03666 | -0.035 | -0.168
-3.5 | 0.044 | 0.035 | -0.037 | 1.243
-3 | 0.094 | 0.03318 | -0.041 | 2.83
-2.5 | 0.178 | 0.01037 | -0.081 | 17.199
-2 | 0.241 | 0.01082 | -0.082 | 22.28
-1.5 | 0.304 | 0.0107 | -0.083 | 28.415
-1 | 0.367 | 0.01066 | -0.084 | 34.421
-0.5 | 0.431 | 0.01065 | -0.085 | 40.458
0 | 0.482 | 0.00968 | -0.085 | 49.77
0.5 | 0.543 | 0.00986 | -0.087 | 55.118
1 | 0.605 | 0.01006 | -0.088 | 60.108
1.5 | 0.666 | 0.01028 | -0.089 | 64.805
2 | 0.727 | 0.01052 | -0.09 | 69.111
2.5 | 0.787 | 0.01079 | -0.091 | 72.952
3 | 0.848 | 0.01108 | -0.093 | 76.542
3.5 | 0.903 | 0.01137 | -0.094 | 79.414
4 | 0.961 | 0.0117 | -0.095 | 82.153
4.5 | 1.018 | 0.01204 | -0.096 | 84.556
5 | 1.074 | 0.01241 | -0.097 | 86.54
5.5 | 1.128 | 0.01286 | -0.098 | 87.709
6 | 1.181 | 0.02089 | -0.099 | 56.539
6.5 | 1.23 | 0.02185 | -0.1 | 56.321
7 | 1.276 | 0.02284 | -0.101 | 55.865
7.5 | 1.315 | 0.02366 | -0.102 | 55.592
8 | 1.35 | 0.02529 | -0.103 | 53.372
8.5 | 1.378 | 0.0266 | -0.104 | 51.796
9 | 1.399 | 0.02797 | -0.105 | 50.011
9.5 | 1.411 | 0.02907 | -0.106 | 48.558
10 | 1.182 | 0.06958 | -0.052 | 16.994
10.5 | 1.177 | 0.07573 | -0.046 | 15.545
11 | 1.16 | 0.08182 | -0.042 | 14.176
11.5 | 1.131 | 0.08733 | -0.041 | 12.952
12 | 1.092 | 0.0955 | -0.039 | 11.433
12.5 | 1.042 | 0.10353 | -0.036 | 10.068
13 | 0.984 | 0.11395 | -0.034 | 8.631
13.5 | 0.916 | 0.12575 | -0.032 | 7.285
14 | 0.841 | 0.13947 | -0.032 | 6.031
14.5 | 0.76 | 0.15317 | -0.031 | 4.962

## 22. Re 250k Mach 0.25 (2)
BIGFOIL.COM POLAR EXPORT
NACA67-613 a=0.5
NACA67-613 a=0.5 |  |  |  | Cl Max: | 1.1758 | at alpha= | 14 | deg
XFOIL ncrit=9 |  |  |  | L/D Max: | 78.6141 | at alpha= | 5.5 | deg
Re: | 250000 |  |  | Cd Min: | 0.21229 | at alpha= | 19 | deg
Mach: | 0.25 |  |  | Cl=0 at alpha= | -99 | deg
|  |  |  | @ Cl=0.1, Cd= | 0.02228
|  |  |  | @ Cl=0.4, Cd= | 0.02228
|  |  |  | @ Cl=0.6, Cd= | 0.021672
alpha (deg) | Cl | Cd | Cm | Cl/Cd
0 | 0.5002 | 0.02228 | -0.1073 | 22.4506
0.5 | 0.6725 | 0.02123 | -0.1317 | 31.6769
1 | 0.7303 | 0.02077 | -0.132 | 35.1613
1.5 | 0.7936 | 0.02018 | -0.1332 | 39.3261
2.5 | 0.8209 | 0.0217 | -0.118 | 37.8295
3 | 0.8916 | 0.02076 | -0.1203 | 42.948
4 | 0.973 | 0.02012 | -0.1137 | 48.3598
4.5 | 1.0304 | 0.01881 | -0.1128 | 54.7794
5 | 1.1117 | 0.01579 | -0.1146 | 70.4053
5.5 | 1.1572 | 0.01472 | -0.1111 | 78.6141
6 | 1.1536 | 0.01479 | -0.0988 | 77.9986
6.5 | 1.1499 | 0.01486 | -0.0867 | 77.3822
7 | 1.1319 | 0.01526 | -0.0724 | 74.1743
7.5 | 1.1088 | 0.01583 | -0.0575 | 70.0442
8 | 1.0837 | 0.01734 | -0.0433 | 62.4971
8.5 | 1.0495 | 0.02071 | -0.0301 | 50.676
9 | 1.021 | 0.02496 | -0.0197 | 40.9054
9.5 | 1.0078 | 0.02916 | -0.0123 | 34.561
10 | 1.0155 | 0.03242 | -0.0075 | 31.3233
10.5 | 1.0283 | 0.03555 | -0.0035 | 28.9255
11 | 1.0412 | 0.03886 | 0.0003 | 26.7936
11.5 | 1.0636 | 0.04161 | 0.0031 | 25.5612
12 | 1.0892 | 0.04444 | 0.0059 | 24.5095
12.5 | 1.1171 | 0.04731 | 0.0082 | 23.6123
13 | 1.1469 | 0.0507 | 0.0105 | 22.6213
13.5 | 1.1665 | 0.05473 | 0.0127 | 21.3137
14 | 1.1758 | 0.06068 | 0.0149 | 19.3771
14.5 | 1.1635 | 0.06772 | 0.017 | 17.181
15 | 1.1419 | 0.07653 | 0.0179 | 14.9209
15.5 | 1.1095 | 0.0873 | 0.0168 | 12.709
16 | 1.0711 | 0.1 | 0.0132 | 10.711
16.5 | 1.0264 | 0.11539 | 0.0061 | 8.8951
17 | 0.9797 | 0.13387 | -0.0048 | 7.3183
17.5 | 0.9303 | 0.15702 | -0.019 | 5.9247
18 | 0.8667 | 0.19758 | -0.0381 | 4.3866
18.5 | 0.8865 | 0.20266 | -0.0395 | 4.3743
19 | 0.8966 | 0.21229 | -0.0429 | 4.2235

## 23. Re 250k Mach 0.50 (1)
BIGFOIL.COM POLAR EXPORT
NACA67-613 a=0.5
NACA67-613 a=0.5 |  |  |  | Cl Max: | 1.365 | at alpha= | 7.5 | deg
JavaFoil+Calcfoil stall+Eppler ext transition |  |  |  | L/D Max: | 82.864 | at alpha= | 5 | deg
Re: | 250000 |  |  | Cd Min: | 0.01058 | at alpha= | 0 | deg
Mach: | 0.5 |  |  | Cl=0 at alpha= | -3.9364 | deg
|  |  |  | @ Cl=0.1, Cd= | 0.034898
|  |  |  | @ Cl=0.4, Cd= | 0.011989
|  |  |  | @ Cl=0.6, Cd= | 0.010799
alpha (deg) | Cl | Cd | Cm | Cl/Cd
-20 | -0.885 | 0.25188 | -0.03 | -3.513
-19.5 | -0.858 | 0.24924 | -0.031 | -3.442
-19 | -0.831 | 0.24508 | -0.031 | -3.389
-18.5 | -0.804 | 0.24523 | -0.031 | -3.278
-18 | -0.777 | 0.24158 | -0.032 | -3.215
-17.5 | -0.75 | 0.23708 | -0.032 | -3.162
-17 | -0.723 | 0.21817 | -0.033 | -3.312
-16.5 | -0.694 | 0.21557 | -0.031 | -3.218
-16 | -0.666 | 0.20305 | -0.032 | -3.281
-15.5 | -0.639 | 0.20126 | -0.032 | -3.175
-15 | -0.612 | 0.18847 | -0.032 | -3.246
-14.5 | -0.584 | 0.1951 | -0.033 | -2.995
-14 | -0.557 | 0.19128 | -0.033 | -2.912
-13.5 | -0.529 | 0.18759 | -0.034 | -2.823
-13 | -0.501 | 0.17266 | -0.032 | -2.901
-12.5 | -0.473 | 0.16842 | -0.032 | -2.81
-12 | -0.446 | 0.15647 | -0.033 | -2.849
-11.5 | -0.418 | 0.15143 | -0.033 | -2.763
-11 | -0.391 | 0.15417 | -0.033 | -2.534
-10.5 | -0.363 | 0.14345 | -0.034 | -2.532
-10 | -0.336 | 0.14029 | -0.034 | -2.393
-9.5 | -0.307 | 0.13019 | -0.032 | -2.361
-9 | -0.28 | 0.12431 | -0.032 | -2.251
-8.5 | -0.252 | 0.12132 | -0.032 | -2.079
-8 | -0.225 | 0.11644 | -0.033 | -1.929
-7.5 | -0.197 | 0.10884 | -0.033 | -1.81
-7 | -0.169 | 0.10172 | -0.03 | -1.662
-6.5 | -0.19 | 0.06858 | -0.03 | -2.776
-6 | -0.19 | 0.05434 | -0.033 | -3.499
-5.5 | -0.155 | 0.0478 | -0.035 | -3.247
-5 | -0.11 | 0.04413 | -0.035 | -2.495
-4.5 | -0.06 | 0.04073 | -0.037 | -1.471
-4 | -0.007 | 0.03834 | -0.038 | -0.177
-3.5 | 0.048 | 0.0363 | -0.039 | 1.325
-3 | 0.104 | 0.03479 | -0.041 | 2.988
-2.5 | 0.161 | 0.03321 | -0.045 | 4.834
-2 | 0.268 | 0.01206 | -0.091 | 22.217
-1.5 | 0.338 | 0.01198 | -0.092 | 28.243
-1 | 0.409 | 0.01199 | -0.094 | 34.094
-0.5 | 0.481 | 0.01203 | -0.095 | 39.95
0 | 0.538 | 0.01058 | -0.095 | 50.866
0.5 | 0.606 | 0.01082 | -0.096 | 56.051
1 | 0.674 | 0.01107 | -0.098 | 60.895
1.5 | 0.742 | 0.01136 | -0.099 | 65.309
2 | 0.81 | 0.01169 | -0.1 | 69.264
2.5 | 0.877 | 0.01207 | -0.101 | 72.709
3 | 0.945 | 0.01245 | -0.103 | 75.898
3.5 | 1.004 | 0.01283 | -0.104 | 78.216
4 | 1.067 | 0.01329 | -0.105 | 80.286
4.5 | 1.129 | 0.01377 | -0.106 | 81.984
5 | 1.188 | 0.01434 | -0.107 | 82.864
5.5 | 1.245 | 0.02382 | -0.109 | 52.249
6 | 1.294 | 0.02513 | -0.11 | 51.498
6.5 | 1.336 | 0.02659 | -0.111 | 50.248
7 | 1.364 | 0.02864 | -0.112 | 47.634
7.5 | 1.365 | 0.03066 | -0.113 | 44.517
8 | 1.098 | 0.06011 | -0.05 | 18.259
8.5 | 0.899 | 0.07526 | -0.033 | 11.95
9 | 0.703 | 0.11776 | -0.041 | 5.969
9.5 | 0.729 | 0.11716 | -0.043 | 6.226
10 | 0.757 | 0.13567 | -0.049 | 5.577
10.5 | 0.783 | 0.13857 | -0.049 | 5.65
11 | 0.809 | 0.14855 | -0.05 | 5.448
11.5 | 0.837 | 0.1613 | -0.056 | 5.188
12 | 0.863 | 0.16294 | -0.057 | 5.296
12.5 | 0.889 | 0.16685 | -0.057 | 5.328

## 24. Re 250k Mach 0.50 (2)
BIGFOIL.COM POLAR EXPORT
NACA67-613 a=0.5
NACA67-613 a=0.5 |  |  |  | Cl Max: | 1.0785 | at alpha= | 7.5 | deg
XFOIL ncrit=9 |  |  |  | L/D Max: | 51.2217 | at alpha= | 6.5 | deg
Re: | 250000 |  |  | Cd Min: | 0.2352 | at alpha= | -20 | deg
Mach: | 0.5 |  |  | Cl=0 at alpha= | -1.8501 | deg
|  |  |  | @ Cl=0.1, Cd= | 0.0275
|  |  |  | @ Cl=0.4, Cd= | 0.02621
|  |  |  | @ Cl=0.6, Cd= | 0.027311
alpha (deg) | Cl | Cd | Cm | Cl/Cd
-20 | -0.421 | 0.2352 | -0.0507 | -1.79
-19.5 | -0.3902 | 0.22703 | -0.0585 | -1.7187
-19 | -0.3582 | 0.2187 | -0.0667 | -1.6379
-18.5 | -0.3247 | 0.21027 | -0.0758 | -1.5442
-18 | -0.2995 | 0.20378 | -0.0843 | -1.4697
-17.5 | -0.2701 | 0.19459 | -0.0907 | -1.388
-17 | -0.2384 | 0.18599 | -0.0968 | -1.2818
-16.5 | -0.2081 | 0.17805 | -0.1039 | -1.1688
-16 | -0.1885 | 0.17192 | -0.1094 | -1.0964
-15.5 | -0.1735 | 0.16681 | -0.1163 | -1.0401
-15 | -0.1425 | 0.15678 | -0.1204 | -0.90892
-14.5 | -0.1145 | 0.14921 | -0.1252 | -0.76737
-14 | -0.1007 | 0.1435 | -0.1271 | -0.70174
-13.5 | -0.0865 | 0.13777 | -0.1312 | -0.62786
-13 | -0.0859 | 0.13401 | -0.1384 | -0.641
-12.5 | -0.0491 | 0.12378 | -0.1398 | -0.39667
-12 | -0.0431 | 0.11922 | -0.1382 | -0.36152
-11.5 | -0.029 | 0.11349 | -0.1405 | -0.25553
-11 | -0.0211 | 0.1082 | -0.1468 | -0.19501
-10.5 | -0.0368 | 0.10518 | -0.1459 | -0.34988
-10 | -0.0086 | 0.0969 | -0.1451 | -0.088751
-9.5 | 0.0113 | 0.09085 | -0.1485 | 0.12438
-9 | -0.0047 | 0.08763 | -0.1445 | -0.053635
-8.5 | -0.0309 | 0.08441 | -0.1461 | -0.36607
-8 | -0.0419 | 0.07791 | -0.1525 | -0.5378
-7.5 | -0.0559 | 0.07326 | -0.1422 | -0.76304
-7 | -0.0787 | 0.0701 | -0.1344 | -1.1227
-6.5 | -0.1097 | 0.06712 | -0.1256 | -1.6344
-6 | -0.121 | 0.06252 | -0.1239 | -1.9354
-5 | -0.1714 | 0.05466 | -0.1017 | -3.1357
-4 | -0.174 | 0.04708 | -0.0847 | -3.6958
-3.5 | -0.1365 | 0.04042 | -0.0805 | -3.377
-3 | -0.1183 | 0.03559 | -0.0721 | -3.324
-2.5 | -0.0586 | 0.03163 | -0.0703 | -1.8527
-2 | -0.0202 | 0.03039 | -0.0652 | -0.66469
-1.5 | 0.0472 | 0.028 | -0.0651 | 1.6857
-1 | 0.0888 | 0.02769 | -0.061 | 3.2069
-0.5 | 0.1489 | 0.02667 | -0.0598 | 5.5831
0 | 0.2142 | 0.02584 | -0.0594 | 8.2895
0.5 | 0.2396 | 0.02575 | -0.0534 | 9.3049
1 | 0.2274 | 0.02526 | -0.0369 | 9.0024
1.5 | 0.6306 | 0.02748 | -0.1029 | 22.9476
2.5 | 0.6633 | 0.02925 | -0.0876 | 22.6769
3 | 0.7278 | 0.02862 | -0.087 | 25.4298
4.5 | 0.8317 | 0.02861 | -0.0705 | 29.0703
5.5 | 0.9206 | 0.02666 | -0.0602 | 34.5311
6 | 1.0551 | 0.02105 | -0.0645 | 50.1235
6.5 | 1.0649 | 0.02079 | -0.0533 | 51.2217
7 | 1.069 | 0.02108 | -0.0418 | 50.7116
7.5 | 1.0785 | 0.02178 | -0.0314 | 49.5179
8 | 1.0503 | 0.02526 | -0.0186 | 41.5796
8.5 | 1.0147 | 0.03051 | -0.0081 | 33.2579
9 | 0.9937 | 0.0359 | -0.0005 | 27.6797
9.5 | 0.9965 | 0.04033 | 0.0047 | 24.7087
10 | 1.0067 | 0.04452 | 0.0091 | 22.6123
10.5 | 1.0223 | 0.0485 | 0.0132 | 21.0784
11 | 1.0442 | 0.05229 | 0.0172 | 19.9694
11.5 | 1.0658 | 0.05663 | 0.0208 | 18.8204
12 | 1.0729 | 0.06289 | 0.0238 | 17.0599
12.5 | 1.061 | 0.07135 | 0.025 | 14.8704

## 25. Re 500k Mach 0.00 (1)
BIGFOIL.COM POLAR EXPORT
NACA67-613 a=0.5
NACA67-613 a=0.5 |  |  |  | Cl Max: | 1.453 | at alpha= | 11 | deg
JavaFoil+Calcfoil stall+Eppler ext transition |  |  |  | L/D Max: | 117.821 | at alpha= | 5.5 | deg
Re: | 500000 |  |  | Cd Min: | 0.00696 | at alpha= | 0 | deg
Mach: | 0 |  |  | Cl=0 at alpha= | -3.9483 | deg
|  |  |  | @ Cl=0.1, Cd= | 0.0094184
|  |  |  | @ Cl=0.4, Cd= | 0.0088261
|  |  |  | @ Cl=0.6, Cd= | 0.0070142
alpha (deg) | Cl | Cd | Cm | Cl/Cd
-18 | -0.433 | 0.2052 | -0.02 | -2.11
-17.5 | -0.446 | 0.19861 | -0.02 | -2.248
-17 | -0.46 | 0.18591 | -0.021 | -2.472
-16.5 | -0.472 | 0.16997 | -0.021 | -2.778
-16 | -0.484 | 0.1619 | -0.022 | -2.99
-15.5 | -0.495 | 0.14876 | -0.023 | -3.327
-15 | -0.504 | 0.13482 | -0.023 | -3.742
-14.5 | -0.512 | 0.13202 | -0.024 | -3.881
-14 | -0.518 | 0.12345 | -0.024 | -4.199
-13.5 | -0.522 | 0.11373 | -0.025 | -4.593
-13 | -0.524 | 0.10703 | -0.026 | -4.892
-12.5 | -0.522 | 0.09908 | -0.026 | -5.27
-12 | -0.517 | 0.09181 | -0.026 | -5.636
-11.5 | -0.509 | 0.08631 | -0.027 | -5.903
-11 | -0.498 | 0.0795 | -0.027 | -6.264
-10.5 | -0.483 | 0.0746 | -0.028 | -6.472
-10 | -0.464 | 0.06996 | -0.029 | -6.632
-9.5 | -0.441 | 0.06496 | -0.029 | -6.792
-9 | -0.415 | 0.06056 | -0.03 | -6.852
-8.5 | -0.385 | 0.05704 | -0.03 | -6.752
-8 | -0.352 | 0.05349 | -0.031 | -6.583
-7.5 | -0.316 | 0.04999 | -0.031 | -6.317
-7 | -0.277 | 0.04692 | -0.032 | -5.894
-6.5 | -0.235 | 0.04431 | -0.032 | -5.294
-6 | -0.191 | 0.04185 | -0.033 | -4.569
-5.5 | -0.147 | 0.03944 | -0.035 | -3.716
-5 | -0.101 | 0.03726 | -0.036 | -2.703
-4.5 | -0.054 | 0.03529 | -0.038 | -1.524
-4 | -0.006 | 0.03309 | -0.041 | -0.182
-3.5 | 0.052 | 0.00956 | -0.077 | 5.484
-3 | 0.113 | 0.00938 | -0.078 | 12.013
-2.5 | 0.173 | 0.00925 | -0.079 | 18.74
-2 | 0.234 | 0.00909 | -0.08 | 25.76
-1.5 | 0.295 | 0.00893 | -0.082 | 33.033
-1 | 0.356 | 0.00889 | -0.083 | 40.054
-0.5 | 0.418 | 0.0088 | -0.084 | 47.471
0 | 0.47 | 0.00696 | -0.084 | 67.546
0.5 | 0.53 | 0.00714 | -0.086 | 74.273
1 | 0.59 | 0.00696 | -0.087 | 84.719
1.5 | 0.649 | 0.00728 | -0.088 | 89.185
2 | 0.709 | 0.00749 | -0.089 | 94.606
2.5 | 0.768 | 0.00771 | -0.09 | 99.591
3 | 0.827 | 0.00808 | -0.091 | 102.336
3.5 | 0.881 | 0.00829 | -0.092 | 106.247
4 | 0.938 | 0.00855 | -0.093 | 109.693
4.5 | 0.994 | 0.00879 | -0.094 | 113.049
5 | 1.049 | 0.00907 | -0.095 | 115.705
5.5 | 1.102 | 0.00936 | -0.096 | 117.821
6 | 1.151 | 0.01719 | -0.097 | 66.937
6.5 | 1.2 | 0.01792 | -0.098 | 66.993
7 | 1.247 | 0.0187 | -0.099 | 66.68
7.5 | 1.289 | 0.01954 | -0.1 | 65.967
8 | 1.327 | 0.02061 | -0.1 | 64.393
8.5 | 1.362 | 0.02158 | -0.101 | 63.098
9 | 1.391 | 0.02267 | -0.102 | 61.38
9.5 | 1.416 | 0.02377 | -0.103 | 59.592
10 | 1.436 | 0.02496 | -0.104 | 57.52
10.5 | 1.45 | 0.02628 | -0.105 | 55.165
11 | 1.453 | 0.0276 | -0.106 | 52.642
11.5 | 1.446 | 0.02909 | -0.106 | 49.728
12 | 1.427 | 0.03079 | -0.107 | 46.336
12.5 | 1.188 | 0.08663 | -0.057 | 13.711
13 | 1.166 | 0.09272 | -0.054 | 12.576
13.5 | 1.14 | 0.10158 | -0.05 | 11.225
14 | 1.113 | 0.10687 | -0.05 | 10.412
14.5 | 1.08 | 0.11408 | -0.046 | 9.47
15 | 1.047 | 0.12204 | -0.045 | 8.576
15.5 | 1.01 | 0.13335 | -0.043 | 7.576
16 | 0.973 | 0.13849 | -0.042 | 7.025

## 26. Re 500k Mach 0.00 (2)
BIGFOIL.COM POLAR EXPORT
NACA67-613 a=0.5
NACA67-613 a=0.5 |  |  |  | Cl Max: | 1.2662 | at alpha= | 16.5 | deg
XFOIL ncrit=9 |  |  |  | L/D Max: | 104.608 | at alpha= | 6 | deg
Re: | 500000 |  |  | Cd Min: | 0.20836 | at alpha= | -20 | deg
Mach: | 0 |  |  | Cl=0 at alpha= | -4.5701 | deg
|  |  |  | @ Cl=0.1, Cd= | 0.014405
|  |  |  | @ Cl=0.4, Cd= | 0.0092911
|  |  |  | @ Cl=0.6, Cd= | 0.010728
alpha (deg) | Cl | Cd | Cm | Cl/Cd
-20 | -0.3827 | 0.20836 | -0.0499 | -1.8367
-19.5 | -0.3543 | 0.20154 | -0.0569 | -1.758
-19 | -0.3268 | 0.19448 | -0.0642 | -1.6804
-18.5 | -0.3015 | 0.1874 | -0.0707 | -1.6089
-18 | -0.2819 | 0.18031 | -0.0765 | -1.5634
-17.5 | -0.2713 | 0.17403 | -0.0811 | -1.5589
-17 | -0.2528 | 0.16686 | -0.0834 | -1.515
-16.5 | -0.2361 | 0.16129 | -0.086 | -1.4638
-16 | -0.2214 | 0.1555 | -0.0888 | -1.4238
-15.5 | -0.2088 | 0.14915 | -0.0919 | -1.3999
-15 | -0.2065 | 0.14272 | -0.0965 | -1.4469
-14.5 | -0.1906 | 0.13512 | -0.0989 | -1.4106
-14 | -0.1722 | 0.12968 | -0.1006 | -1.3279
-13.5 | -0.1596 | 0.12388 | -0.103 | -1.2883
-13 | -0.152 | 0.11724 | -0.1067 | -1.2965
-12.5 | -0.1507 | 0.11036 | -0.1111 | -1.3655
-12 | -0.1447 | 0.10338 | -0.1143 | -1.3997
-11.5 | -0.1352 | 0.09636 | -0.1155 | -1.4031
-11 | -0.1159 | 0.09222 | -0.1166 | -1.2568
-10.5 | -0.1106 | 0.08603 | -0.1193 | -1.2856
-10 | -0.1238 | 0.07744 | -0.1257 | -1.5987
-8.5 | -0.1823 | 0.0548 | -0.1281 | -3.3266
-8 | -0.1708 | 0.05121 | -0.1263 | -3.3353
-7.5 | -0.1607 | 0.04623 | -0.1238 | -3.4761
-7 | -0.1522 | 0.04004 | -0.1181 | -3.8012
-6.5 | -0.1658 | 0.02734 | -0.1098 | -6.0644
-6 | -0.1302 | 0.02405 | -0.1068 | -5.4137
-5.5 | -0.0918 | 0.02038 | -0.1037 | -4.5044
-5 | -0.0454 | 0.01838 | -0.1022 | -2.4701
-4.5 | 0.0074 | 0.01634 | -0.1018 | 0.45288
-4 | 0.062 | 0.01486 | -0.1019 | 4.1723
-3.5 | 0.1104 | 0.01428 | -0.1009 | 7.7311
-3 | 0.1624 | 0.01359 | -0.1003 | 11.95
-2.5 | 0.2129 | 0.01253 | -0.0995 | 16.9912
-2 | 0.2589 | 0.01213 | -0.0979 | 21.3438
-1.5 | 0.3083 | 0.0116 | -0.0969 | 26.5776
-1 | 0.3465 | 0.0101 | -0.0942 | 34.3069
-0.5 | 0.3613 | 0.00915 | -0.0853 | 39.4863
0 | 0.4134 | 0.00934 | -0.0838 | 44.2612
0.5 | 0.4581 | 0.00969 | -0.0808 | 47.2755
1 | 0.5674 | 0.01093 | -0.0902 | 51.9122
1.5 | 0.6207 | 0.0106 | -0.0902 | 58.5566
2 | 0.6669 | 0.01049 | -0.0889 | 63.5748
2.5 | 0.7216 | 0.01022 | -0.0892 | 70.6067
3 | 0.7638 | 0.01008 | -0.0869 | 75.7738
3.5 | 0.7938 | 0.00982 | -0.0818 | 80.835
4 | 0.8526 | 0.00958 | -0.083 | 88.9979
4.5 | 0.9035 | 0.00947 | -0.0825 | 95.4065
5 | 0.9425 | 0.00938 | -0.0794 | 100.4797
5.5 | 0.9828 | 0.00952 | -0.0768 | 103.2353
6 | 1.0283 | 0.00983 | -0.0756 | 104.6083
6.5 | 1.0662 | 0.01034 | -0.0733 | 103.1141
7 | 1.0913 | 0.01178 | -0.0696 | 92.6401
7.5 | 1.0642 | 0.01396 | -0.0566 | 76.2321
8 | 1.0307 | 0.01593 | -0.042 | 64.7018
8.5 | 1.0224 | 0.01861 | -0.0333 | 54.9382
9 | 1.0233 | 0.02131 | -0.0265 | 48.0197
9.5 | 1.0369 | 0.02356 | -0.0218 | 44.011
10 | 1.0588 | 0.02545 | -0.0183 | 41.6031
10.5 | 1.0787 | 0.02759 | -0.0149 | 39.0975
11 | 1.1032 | 0.02949 | -0.0122 | 37.4093
11.5 | 1.1214 | 0.03195 | -0.009 | 35.0986
12 | 1.1415 | 0.03436 | -0.0063 | 33.2218
12.5 | 1.1594 | 0.03708 | -0.0037 | 31.2675
13 | 1.1813 | 0.03956 | -0.0018 | 29.861
13.5 | 1.1932 | 0.04301 | 0.0009 | 27.7424
14 | 1.2119 | 0.04602 | 0.0027 | 26.3342
14.5 | 1.227 | 0.04942 | 0.0043 | 24.828
15 | 1.2359 | 0.05361 | 0.0064 | 23.0535
15.5 | 1.2502 | 0.05741 | 0.0074 | 21.7767
16 | 1.2608 | 0.06173 | 0.0082 | 20.4244
16.5 | 1.2662 | 0.06679 | 0.0087 | 18.9579
17 | 1.2636 | 0.0731 | 0.0094 | 17.2859
17.5 | 1.2606 | 0.07987 | 0.0089 | 15.7831
18 | 1.2522 | 0.08767 | 0.0077 | 14.2831
18.5 | 1.2353 | 0.0972 | 0.0053 | 12.7088
19 | 1.216 | 0.10771 | 0.0015 | 11.2896
19.5 | 1.1887 | 0.12034 | -0.0042 | 9.8778
20 | 1.1594 | 0.13435 | -0.0119 | 8.6297

## 27. Re 500k Mach 0.10 (1)
BIGFOIL.COM POLAR EXPORT
NACA67-613 a=0.5
NACA67-613 a=0.5 |  |  |  | Cl Max: | 1.447 | at alpha= | 10.5 | deg
JavaFoil+Calcfoil stall+Eppler ext transition |  |  |  | L/D Max: | 117.634 | at alpha= | 5.5 | deg
Re: | 500000 |  |  | Cd Min: | 0.00699 | at alpha= | 0 | deg
Mach: | 0.1 |  |  | Cl=0 at alpha= | -3.9491 | deg
|  |  |  | @ Cl=0.1, Cd= | 0.0094782
|  |  |  | @ Cl=0.4, Cd= | 0.0088326
|  |  |  | @ Cl=0.6, Cd= | 0.0070273
alpha (deg) | Cl | Cd | Cm | Cl/Cd
-17.5 | -0.403 | 0.20232 | -0.02 | -1.992
-17 | -0.419 | 0.19122 | -0.02 | -2.189
-16.5 | -0.434 | 0.18069 | -0.021 | -2.402
-16 | -0.449 | 0.16568 | -0.022 | -2.707
-15.5 | -0.462 | 0.14982 | -0.022 | -3.085
-15 | -0.475 | 0.13901 | -0.023 | -3.415
-14.5 | -0.486 | 0.13188 | -0.024 | -3.683
-14 | -0.495 | 0.12618 | -0.024 | -3.921
-13.5 | -0.502 | 0.11557 | -0.025 | -4.341
-13 | -0.506 | 0.10822 | -0.025 | -4.675
-12.5 | -0.507 | 0.10256 | -0.026 | -4.946
-12 | -0.505 | 0.09372 | -0.026 | -5.392
-11.5 | -0.5 | 0.08655 | -0.026 | -5.773
-11 | -0.49 | 0.08079 | -0.027 | -6.07
-10.5 | -0.477 | 0.07595 | -0.028 | -6.282
-10 | -0.46 | 0.07037 | -0.028 | -6.536
-9.5 | -0.439 | 0.06617 | -0.029 | -6.629
-9 | -0.414 | 0.06124 | -0.03 | -6.752
-8.5 | -0.384 | 0.05756 | -0.03 | -6.68
-8 | -0.352 | 0.0535 | -0.031 | -6.579
-7.5 | -0.316 | 0.05025 | -0.032 | -6.296
-7 | -0.277 | 0.04712 | -0.032 | -5.882
-6.5 | -0.235 | 0.04449 | -0.032 | -5.287
-6 | -0.192 | 0.04185 | -0.033 | -4.584
-5.5 | -0.147 | 0.03954 | -0.034 | -3.72
-5 | -0.101 | 0.03729 | -0.036 | -2.711
-4.5 | -0.054 | 0.03541 | -0.037 | -1.525
-4 | -0.006 | 0.03342 | -0.04 | -0.181
-3.5 | 0.053 | 0.00958 | -0.078 | 5.496
-3 | 0.113 | 0.00945 | -0.079 | 11.989
-2.5 | 0.174 | 0.00924 | -0.08 | 18.843
-2 | 0.235 | 0.00911 | -0.081 | 25.806
-1.5 | 0.296 | 0.00897 | -0.082 | 33.037
-1 | 0.358 | 0.00888 | -0.083 | 40.27
-0.5 | 0.42 | 0.00881 | -0.084 | 47.681
0 | 0.473 | 0.00699 | -0.085 | 67.624
0.5 | 0.533 | 0.00717 | -0.086 | 74.325
1 | 0.593 | 0.00699 | -0.087 | 84.775
1.5 | 0.653 | 0.00731 | -0.088 | 89.236
2 | 0.712 | 0.00753 | -0.089 | 94.607
2.5 | 0.772 | 0.00775 | -0.09 | 99.611
3 | 0.831 | 0.00811 | -0.091 | 102.467
3.5 | 0.885 | 0.00836 | -0.092 | 105.932
4 | 0.942 | 0.00859 | -0.093 | 109.74
4.5 | 0.999 | 0.00883 | -0.094 | 113.067
5 | 1.054 | 0.00911 | -0.095 | 115.663
5.5 | 1.108 | 0.00942 | -0.096 | 117.634
6 | 1.156 | 0.0173 | -0.097 | 66.806
6.5 | 1.205 | 0.01805 | -0.098 | 66.791
7 | 1.252 | 0.01886 | -0.099 | 66.388
7.5 | 1.294 | 0.01972 | -0.1 | 65.599
8 | 1.332 | 0.02083 | -0.101 | 63.949
8.5 | 1.365 | 0.02177 | -0.102 | 62.709
9 | 1.394 | 0.02294 | -0.103 | 60.768
9.5 | 1.418 | 0.02407 | -0.104 | 58.899
10 | 1.435 | 0.02528 | -0.105 | 56.779
10.5 | 1.447 | 0.02658 | -0.105 | 54.442
11 | 1.447 | 0.02818 | -0.106 | 51.358
11.5 | 1.438 | 0.02942 | -0.107 | 48.883
12 | 1.417 | 0.03128 | -0.107 | 45.309
12.5 | 1.174 | 0.08774 | -0.058 | 13.379
13 | 1.147 | 0.09556 | -0.053 | 12.006
13.5 | 1.116 | 0.10296 | -0.047 | 10.843
14 | 1.084 | 0.1104 | -0.046 | 9.818
14.5 | 1.048 | 0.11665 | -0.046 | 8.987
15 | 1.009 | 0.12527 | -0.043 | 8.054
15.5 | 0.968 | 0.13373 | -0.044 | 7.241

## 28. Re 500k Mach 0.10 (2)
BIGFOIL.COM POLAR EXPORT
NACA67-613 a=0.5
NACA67-613 a=0.5 |  |  |  | Cl Max: | 1.2561 | at alpha= | 16.5 | deg
XFOIL ncrit=9 |  |  |  | L/D Max: | 103.99 | at alpha= | 6 | deg
Re: | 500000 |  |  | Cd Min: | 0.20861 | at alpha= | -20 | deg
Mach: | 0.1 |  |  | Cl=0 at alpha= | -4.5687 | deg
|  |  |  | @ Cl=0.1, Cd= | 0.014514
|  |  |  | @ Cl=0.4, Cd= | 0.0092918
|  |  |  | @ Cl=0.6, Cd= | 0.010769
alpha (deg) | Cl | Cd | Cm | Cl/Cd
-20 | -0.3803 | 0.20861 | -0.0509 | -1.823
-19.5 | -0.3519 | 0.20178 | -0.058 | -1.744
-19 | -0.3242 | 0.19467 | -0.0653 | -1.6654
-18.5 | -0.2997 | 0.18766 | -0.0715 | -1.597
-18 | -0.2806 | 0.18064 | -0.0772 | -1.5534
-17.5 | -0.2706 | 0.17451 | -0.0815 | -1.5506
-17 | -0.2518 | 0.16734 | -0.0837 | -1.5047
-16.5 | -0.2352 | 0.16174 | -0.0863 | -1.4542
-16 | -0.2203 | 0.15592 | -0.0892 | -1.4129
-15.5 | -0.2077 | 0.14956 | -0.0923 | -1.3887
-15 | -0.2048 | 0.14315 | -0.0969 | -1.4307
-14.5 | -0.1883 | 0.13558 | -0.0992 | -1.3888
-14 | -0.1702 | 0.13011 | -0.101 | -1.3081
-13.5 | -0.1575 | 0.12429 | -0.1035 | -1.2672
-13 | -0.1501 | 0.11761 | -0.1073 | -1.2763
-12.5 | -0.148 | 0.1108 | -0.1116 | -1.3357
-12 | -0.1418 | 0.10385 | -0.1148 | -1.3654
-11.5 | -0.131 | 0.09694 | -0.1159 | -1.3514
-11 | -0.1119 | 0.09266 | -0.1171 | -1.2076
-10.5 | -0.1067 | 0.08642 | -0.1199 | -1.2347
-10 | -0.119 | 0.078 | -0.1261 | -1.5256
-9.5 | -0.1278 | 0.07007 | -0.1315 | -1.8239
-9 | -0.1624 | 0.06066 | -0.1327 | -2.6772
-8.5 | -0.173 | 0.05591 | -0.1292 | -3.0943
-8 | -0.1634 | 0.05213 | -0.1274 | -3.1345
-7.5 | -0.1552 | 0.04699 | -0.125 | -3.3028
-7 | -0.148 | 0.04062 | -0.1195 | -3.6435
-6.5 | -0.1646 | 0.02763 | -0.1109 | -5.9573
-6 | -0.128 | 0.02473 | -0.1081 | -5.1759
-5.5 | -0.092 | 0.02086 | -0.1046 | -4.4104
-5 | -0.0458 | 0.01856 | -0.1029 | -2.4677
-4.5 | 0.0073 | 0.01662 | -0.1024 | 0.43923
-4 | 0.0626 | 0.01496 | -0.1026 | 4.1845
-3.5 | 0.1104 | 0.01439 | -0.1014 | 7.672
-3 | 0.1635 | 0.01365 | -0.101 | 11.978
-2.5 | 0.2147 | 0.01258 | -0.1002 | 17.0668
-2 | 0.2597 | 0.01221 | -0.0984 | 21.2695
-1.5 | 0.3103 | 0.01163 | -0.0975 | 26.681
-1 | 0.3505 | 0.0102 | -0.095 | 34.3627
-0.5 | 0.3629 | 0.00916 | -0.0857 | 39.6179
0 | 0.4164 | 0.00935 | -0.0844 | 44.5348
0.5 | 0.4583 | 0.00971 | -0.0809 | 47.1988
1 | 0.5692 | 0.01096 | -0.0904 | 51.9343
1.5 | 0.6239 | 0.01062 | -0.0906 | 58.7476
2 | 0.6687 | 0.01052 | -0.089 | 63.5646
2.5 | 0.7256 | 0.01024 | -0.0896 | 70.8594
3 | 0.767 | 0.0101 | -0.0871 | 75.9406
3.5 | 0.7953 | 0.00987 | -0.0817 | 80.5775
4 | 0.8536 | 0.00965 | -0.0826 | 88.456
4.5 | 0.9056 | 0.00953 | -0.0823 | 95.0262
5 | 0.9427 | 0.00943 | -0.0786 | 99.9682
5.5 | 0.9848 | 0.00958 | -0.0764 | 102.7975
6 | 1.0295 | 0.0099 | -0.0749 | 103.9899
6.5 | 1.0688 | 0.01046 | -0.0729 | 102.1797
7 | 1.092 | 0.01203 | -0.0689 | 90.7731
7.5 | 1.061 | 0.01413 | -0.055 | 75.0885
8 | 1.0292 | 0.01624 | -0.0408 | 63.3744
8.5 | 1.0211 | 0.01897 | -0.0322 | 53.8271
9 | 1.0219 | 0.02172 | -0.0255 | 47.0488
9.5 | 1.0368 | 0.02394 | -0.0209 | 43.3083
10 | 1.0586 | 0.02588 | -0.0174 | 40.9042
10.5 | 1.0785 | 0.02806 | -0.0139 | 38.4355
11 | 1.1016 | 0.03012 | -0.011 | 36.5737
11.5 | 1.1207 | 0.03258 | -0.0079 | 34.3984
12 | 1.1383 | 0.03525 | -0.005 | 32.2922
12.5 | 1.1581 | 0.03788 | -0.0025 | 30.5729
13 | 1.1781 | 0.04059 | -0.0004 | 29.0244
13.5 | 1.1916 | 0.044 | 0.0021 | 27.0818
14 | 1.2095 | 0.04716 | 0.0039 | 25.6467
14.5 | 1.222 | 0.0509 | 0.0057 | 24.0079
15 | 1.233 | 0.05501 | 0.0076 | 22.4141
15.5 | 1.2458 | 0.05907 | 0.0086 | 21.0902
16 | 1.2551 | 0.06367 | 0.0093 | 19.7126
16.5 | 1.2561 | 0.0694 | 0.01 | 18.0994
17 | 1.2518 | 0.07618 | 0.0102 | 16.4321
17.5 | 1.2442 | 0.08382 | 0.0093 | 14.8437
18 | 1.2306 | 0.09269 | 0.0075 | 13.2765
18.5 | 1.2069 | 0.10378 | 0.0039 | 11.6294
19 | 1.1808 | 0.11604 | -0.0014 | 10.1758
19.5 | 1.1439 | 0.13144 | -0.0094 | 8.7028
20 | 1.0992 | 0.1502 | -0.0206 | 7.3182

## 29. Re 500k Mach 0.25 (1)
BIGFOIL.COM POLAR EXPORT
NACA67-613 a=0.5
NACA67-613 a=0.5 |  |  |  | Cl Max: | 1.421 | at alpha= | 10 | deg
JavaFoil+Calcfoil stall+Eppler ext transition |  |  |  | L/D Max: | 116.557 | at alpha= | 5.5 | deg
Re: | 500000 |  |  | Cd Min: | 0.00714 | at alpha= | 0 | deg
Mach: | 0.25 |  |  | Cl=0 at alpha= | -3.95 | deg
|  |  |  | @ Cl=0.1, Cd= | 0.0090958
|  |  |  | @ Cl=0.4, Cd= | 0.0089845
|  |  |  | @ Cl=0.6, Cd= | 0.0075124
alpha (deg) | Cl | Cd | Cm | Cl/Cd
-15.5 | -0.068 | 0.17656 | -0.024 | -0.383
-15 | -0.18 | 0.17378 | -0.024 | -1.035
-14.5 | -0.232 | 0.16557 | -0.024 | -1.402
-14 | -0.276 | 0.16658 | -0.023 | -1.656
-13.5 | -0.314 | 0.14233 | -0.023 | -2.206
-13 | -0.347 | 0.13969 | -0.023 | -2.484
-12.5 | -0.375 | 0.12402 | -0.024 | -3.024
-12 | -0.398 | 0.11358 | -0.025 | -3.501
-11.5 | -0.414 | 0.09729 | -0.026 | -4.257
-11 | -0.424 | 0.08953 | -0.027 | -4.74
-10.5 | -0.428 | 0.08209 | -0.027 | -5.211
-10 | -0.425 | 0.07532 | -0.028 | -5.639
-9.5 | -0.415 | 0.06943 | -0.029 | -5.978
-9 | -0.399 | 0.06463 | -0.03 | -6.173
-8.5 | -0.377 | 0.0603 | -0.031 | -6.249
-8 | -0.349 | 0.05538 | -0.031 | -6.304
-7.5 | -0.317 | 0.05178 | -0.032 | -6.118
-7 | -0.279 | 0.04829 | -0.032 | -5.787
-6.5 | -0.238 | 0.04544 | -0.033 | -5.246
-6 | -0.195 | 0.04249 | -0.033 | -4.592
-5.5 | -0.15 | 0.0401 | -0.035 | -3.74
-5 | -0.103 | 0.03792 | -0.036 | -2.722
-4.5 | -0.055 | 0.03578 | -0.038 | -1.544
-4 | -0.006 | 0.03426 | -0.038 | -0.18
-3.5 | 0.054 | 0.00917 | -0.08 | 5.886
-3 | 0.116 | 0.00907 | -0.081 | 12.806
-2.5 | 0.179 | 0.00941 | -0.082 | 18.988
-2 | 0.241 | 0.00925 | -0.083 | 26.106
-1.5 | 0.304 | 0.00907 | -0.084 | 33.545
-1 | 0.367 | 0.009 | -0.085 | 40.819
-0.5 | 0.431 | 0.00897 | -0.086 | 48.071
0 | 0.485 | 0.00714 | -0.087 | 67.943
0.5 | 0.547 | 0.00735 | -0.088 | 74.484
1 | 0.609 | 0.00754 | -0.089 | 80.742
1.5 | 0.67 | 0.00736 | -0.091 | 91.056
2 | 0.731 | 0.00772 | -0.092 | 94.739
2.5 | 0.792 | 0.00797 | -0.093 | 99.432
3 | 0.853 | 0.0082 | -0.094 | 103.984
3.5 | 0.908 | 0.00844 | -0.095 | 107.659
4 | 0.967 | 0.00884 | -0.096 | 109.335
4.5 | 1.024 | 0.00913 | -0.097 | 112.147
5 | 1.081 | 0.00941 | -0.098 | 114.808
5.5 | 1.135 | 0.00974 | -0.099 | 116.557
6 | 1.184 | 0.01804 | -0.1 | 65.632
6.5 | 1.233 | 0.01887 | -0.101 | 65.356
7 | 1.279 | 0.01973 | -0.102 | 64.803
7.5 | 1.318 | 0.02078 | -0.103 | 63.457
8 | 1.353 | 0.02194 | -0.104 | 61.67
8.5 | 1.381 | 0.02311 | -0.105 | 59.776
9 | 1.403 | 0.02438 | -0.105 | 57.527
9.5 | 1.416 | 0.02586 | -0.106 | 54.768
10 | 1.421 | 0.02728 | -0.107 | 52.104
10.5 | 1.416 | 0.02872 | -0.108 | 49.307
11 | 1.167 | 0.07586 | -0.057 | 15.383
11.5 | 1.136 | 0.08162 | -0.053 | 13.915
12 | 1.094 | 0.08847 | -0.049 | 12.368
12.5 | 1.044 | 0.09567 | -0.044 | 10.908
13 | 0.984 | 0.10397 | -0.042 | 9.469
13.5 | 0.917 | 0.11417 | -0.038 | 8.028
14 | 0.841 | 0.12482 | -0.036 | 6.741
14.5 | 0.76 | 0.13488 | -0.036 | 5.636
15 | 0.674 | 0.15092 | -0.038 | 4.464

## 30. Re 500k Mach 0.25 (2)
BIGFOIL.COM POLAR EXPORT
NACA67-613 a=0.5
NACA67-613 a=0.5 |  |  |  | Cl Max: | 1.2092 | at alpha= | 15.5 | deg
XFOIL ncrit=9 |  |  |  | L/D Max: | 100.171 | at alpha= | 5.5 | deg
Re: | 500000 |  |  | Cd Min: | 0.22311 | at alpha= | 20 | deg
Mach: | 0.25 |  |  | Cl=0 at alpha= | -4.5769 | deg
|  |  |  | @ Cl=0.1, Cd= | 0.01512
|  |  |  | @ Cl=0.4, Cd= | 0.0093902
|  |  |  | @ Cl=0.6, Cd= | 0.011032
alpha (deg) | Cl | Cd | Cm | Cl/Cd
-20 | -0.3682 | 0.21014 | -0.0565 | -1.7522
-19.5 | -0.3391 | 0.20311 | -0.0639 | -1.6695
-19 | -0.314 | 0.1962 | -0.0702 | -1.6004
-18.5 | -0.2923 | 0.18938 | -0.0754 | -1.5435
-18 | -0.2782 | 0.18315 | -0.0794 | -1.519
-17.5 | -0.2674 | 0.17718 | -0.0834 | -1.5092
-17 | -0.247 | 0.16996 | -0.0855 | -1.4533
-16.5 | -0.2304 | 0.16424 | -0.0881 | -1.4028
-16 | -0.2146 | 0.15823 | -0.0912 | -1.3563
-15.5 | -0.2014 | 0.15167 | -0.095 | -1.3279
-15 | -0.1961 | 0.14547 | -0.0994 | -1.348
-14.5 | -0.1767 | 0.13798 | -0.1013 | -1.2806
-14 | -0.1595 | 0.1324 | -0.1034 | -1.2047
-13.5 | -0.145 | 0.12627 | -0.1065 | -1.1483
-13 | -0.1396 | 0.11966 | -0.1108 | -1.1666
-12.5 | -0.1344 | 0.11308 | -0.1146 | -1.1885
-12 | -0.1268 | 0.10627 | -0.1177 | -1.1932
-11.5 | -0.1089 | 0.09969 | -0.1186 | -1.0924
-11 | -0.0921 | 0.09483 | -0.1204 | -0.97121
-10.5 | -0.0917 | 0.08808 | -0.1244 | -1.0411
-10 | -0.0955 | 0.08073 | -0.1289 | -1.183
-9.5 | -0.0963 | 0.07343 | -0.1332 | -1.3115
-9 | -0.1039 | 0.0663 | -0.1346 | -1.5671
-8.5 | -0.1117 | 0.06101 | -0.1349 | -1.8308
-8 | -0.1219 | 0.05642 | -0.1329 | -2.1606
-7.5 | -0.1246 | 0.05047 | -0.1312 | -2.4688
-7 | -0.1246 | 0.04357 | -0.1269 | -2.8598
-6.5 | -0.1239 | 0.03607 | -0.1222 | -3.435
-6 | -0.1071 | 0.02957 | -0.1166 | -3.6219
-5.5 | -0.0866 | 0.024 | -0.1106 | -3.6083
-5 | -0.0457 | 0.01993 | -0.1074 | -2.293
-4.5 | 0.0083 | 0.01842 | -0.1063 | 0.4506
-4 | 0.0573 | 0.01585 | -0.1051 | 3.6151
-3.5 | 0.1123 | 0.01491 | -0.1046 | 7.5319
-3 | 0.17 | 0.0139 | -0.1046 | 12.2302
-2.5 | 0.2155 | 0.01307 | -0.1025 | 16.4881
-2 | 0.2676 | 0.01255 | -0.1015 | 21.3227
-1.5 | 0.3232 | 0.01184 | -0.1011 | 27.2973
-1 | 0.3605 | 0.01116 | -0.0976 | 32.3029
-0.5 | 0.3746 | 0.00919 | -0.0886 | 40.7617
0 | 0.419 | 0.00954 | -0.0852 | 43.9203
0.5 | 0.4706 | 0.00982 | -0.083 | 47.9226
1 | 0.5823 | 0.01109 | -0.0921 | 52.5068
1.5 | 0.6279 | 0.01094 | -0.0902 | 57.3949
2 | 0.6848 | 0.01065 | -0.0905 | 64.3005
2.5 | 0.7296 | 0.01056 | -0.0885 | 69.0909
3 | 0.7877 | 0.01027 | -0.0889 | 76.6991
3.5 | 0.8105 | 0.01007 | -0.0819 | 80.4866
4 | 0.8667 | 0.00992 | -0.082 | 87.369
4.5 | 0.9224 | 0.00978 | -0.0819 | 94.3149
5 | 0.9458 | 0.00971 | -0.0749 | 97.4047
5.5 | 0.9967 | 0.00995 | -0.0741 | 100.1709
6 | 1.0352 | 0.01036 | -0.071 | 99.9228
6.5 | 1.0821 | 0.01116 | -0.0704 | 96.9624
7 | 1.094 | 0.01361 | -0.065 | 80.3821
7.5 | 1.0478 | 0.01523 | -0.0473 | 68.7984
8 | 1.022 | 0.01797 | -0.0349 | 56.8726
8.5 | 1.0143 | 0.021 | -0.0265 | 48.3
9 | 1.0166 | 0.02393 | -0.0201 | 42.4822
9.5 | 1.0348 | 0.0262 | -0.0158 | 39.4962
10 | 1.0568 | 0.02839 | -0.0122 | 37.2244
10.5 | 1.0767 | 0.03083 | -0.0086 | 34.9238
11 | 1.0911 | 0.03382 | -0.0048 | 32.262
11.5 | 1.1149 | 0.03626 | -0.0021 | 30.7474
12 | 1.1268 | 0.03975 | 0.0013 | 28.3472
12.5 | 1.1495 | 0.04254 | 0.0036 | 27.0216
13 | 1.1618 | 0.04632 | 0.0063 | 25.082
13.5 | 1.1806 | 0.04974 | 0.0083 | 23.7354
14 | 1.1943 | 0.05377 | 0.0102 | 22.2113
14.5 | 1.2009 | 0.05873 | 0.0124 | 20.4478
15 | 1.2078 | 0.064 | 0.0137 | 18.8719
15.5 | 1.2092 | 0.07009 | 0.0142 | 17.2521
16 | 1.2042 | 0.07727 | 0.0139 | 15.5843
16.5 | 1.1852 | 0.08674 | 0.0125 | 13.6638
17 | 1.1574 | 0.09833 | 0.0092 | 11.7706
17.5 | 1.1269 | 0.11158 | 0.0035 | 10.0995
18 | 1.0949 | 0.12606 | -0.0041 | 8.6855
18.5 | 1.0554 | 0.14364 | -0.0146 | 7.3475
19 | 1.0202 | 0.16175 | -0.0258 | 6.3073
19.5 | 0.9091 | 0.21175 | -0.0497 | 4.2933
20 | 0.9138 | 0.22311 | -0.0537 | 4.0957

## 31. Re 500k Mach 0.50 (1)
BIGFOIL.COM POLAR EXPORT
NACA67-613 a=0.5
NACA67-613 a=0.5 |  |  |  | Cl Max: | 1.368 | at alpha= | 7.5 | deg
JavaFoil+Calcfoil stall+Eppler ext transition |  |  |  | L/D Max: | 111.012 | at alpha= | 5 | deg
Re: | 500000 |  |  | Cd Min: | 0.00792 | at alpha= | 0 | deg
Mach: | 0.5 |  |  | Cl=0 at alpha= | -3.9364 | deg
|  |  |  | @ Cl=0.1, Cd= | 0.032011
|  |  |  | @ Cl=0.4, Cd= | 0.0088886
|  |  |  | @ Cl=0.6, Cd= | 0.0081076
alpha (deg) | Cl | Cd | Cm | Cl/Cd
-20 | -0.885 | 0.21919 | -0.031 | -4.037
-19.5 | -0.858 | 0.21316 | -0.031 | -4.025
-19 | -0.831 | 0.21436 | -0.031 | -3.876
-18.5 | -0.804 | 0.20586 | -0.032 | -3.905
-18 | -0.777 | 0.20196 | -0.032 | -3.846
-17.5 | -0.75 | 0.19743 | -0.033 | -3.797
-17 | -0.723 | 0.18376 | -0.033 | -3.933
-16.5 | -0.694 | 0.17927 | -0.032 | -3.87
-16 | -0.666 | 0.17236 | -0.032 | -3.866
-15.5 | -0.639 | 0.16678 | -0.032 | -3.831
-15 | -0.612 | 0.16073 | -0.033 | -3.806
-14.5 | -0.584 | 0.16333 | -0.033 | -3.578
-14 | -0.557 | 0.1595 | -0.034 | -3.492
-13.5 | -0.53 | 0.15579 | -0.034 | -3.399
-13 | -0.501 | 0.14534 | -0.032 | -3.447
-12.5 | -0.473 | 0.14163 | -0.032 | -3.342
-12 | -0.446 | 0.13145 | -0.033 | -3.392
-11.5 | -0.418 | 0.12678 | -0.033 | -3.3
-11 | -0.391 | 0.12693 | -0.034 | -3.079
-10.5 | -0.363 | 0.11799 | -0.034 | -3.079
-10 | -0.336 | 0.11495 | -0.035 | -2.92
-9.5 | -0.307 | 0.10612 | -0.032 | -2.897
-9 | -0.28 | 0.10549 | -0.033 | -2.653
-8.5 | -0.252 | 0.0996 | -0.033 | -2.533
-8 | -0.225 | 0.09817 | -0.034 | -2.288
-7.5 | -0.197 | 0.09216 | -0.034 | -2.138
-7 | -0.169 | 0.08723 | -0.031 | -1.939
-6.5 | -0.19 | 0.05985 | -0.031 | -3.182
-6 | -0.19 | 0.04891 | -0.035 | -3.891
-5.5 | -0.155 | 0.04403 | -0.037 | -3.527
-5 | -0.11 | 0.04071 | -0.036 | -2.705
-4.5 | -0.06 | 0.03788 | -0.038 | -1.583
-4 | -0.007 | 0.03577 | -0.039 | -0.189
-3.5 | 0.048 | 0.03372 | -0.044 | 1.431
-3 | 0.104 | 0.03188 | -0.047 | 3.274
-2.5 | 0.198 | 0.01006 | -0.091 | 19.713
-2 | 0.268 | 0.00988 | -0.092 | 27.174
-1.5 | 0.339 | 0.00976 | -0.093 | 34.701
-1 | 0.409 | 0.00876 | -0.095 | 46.734
-0.5 | 0.481 | 0.00882 | -0.096 | 54.586
0 | 0.542 | 0.00792 | -0.097 | 68.381
0.5 | 0.61 | 0.00814 | -0.098 | 74.966
1 | 0.678 | 0.00837 | -0.099 | 81.049
1.5 | 0.746 | 0.00861 | -0.1 | 86.648
2 | 0.815 | 0.00889 | -0.102 | 91.627
2.5 | 0.882 | 0.0092 | -0.103 | 95.898
3 | 0.95 | 0.00951 | -0.104 | 99.9
3.5 | 1.009 | 0.00982 | -0.105 | 102.807
4 | 1.073 | 0.00982 | -0.107 | 109.252
4.5 | 1.136 | 0.01034 | -0.108 | 109.863
5 | 1.196 | 0.01077 | -0.109 | 111.012
5.5 | 1.248 | 0.02053 | -0.11 | 60.763
6 | 1.297 | 0.02169 | -0.111 | 59.819
6.5 | 1.34 | 0.02298 | -0.112 | 58.298
7 | 1.367 | 0.02477 | -0.113 | 55.198
7.5 | 1.368 | 0.02672 | -0.114 | 51.2
8 | 1.32 | 0.02881 | -0.115 | 45.832
8.5 | 0.9 | 0.06843 | -0.036 | 13.145
9 | 0.703 | 0.10093 | -0.043 | 6.966
9.5 | 0.73 | 0.09871 | -0.044 | 7.391
10 | 0.757 | 0.11528 | -0.049 | 6.565
10.5 | 0.783 | 0.1182 | -0.05 | 6.625
11 | 0.809 | 0.12282 | -0.051 | 6.59
11.5 | 0.837 | 0.13601 | -0.057 | 6.154
12 | 0.863 | 0.13776 | -0.057 | 6.265
12.5 | 0.889 | 0.13887 | -0.057 | 6.402

## 32. Re 500k Mach 0.50 (2)
BIGFOIL.COM POLAR EXPORT
NACA67-613 a=0.5
NACA67-613 a=0.5 |  |  |  | Cl Max: | 1.1172 | at alpha= | 6.5 | deg
XFOIL ncrit=9 |  |  |  | L/D Max: | 82.7818 | at alpha= | 5.5 | deg
Re: | 500000 |  |  | Cd Min: | 0.22253 | at alpha= | -20 | deg
Mach: | 0.5 |  |  | Cl=0 at alpha= | -4.8524 | deg
|  |  |  | @ Cl=0.1, Cd= | 0.018488
|  |  |  | @ Cl=0.4, Cd= | 0.012752
|  |  |  | @ Cl=0.6, Cd= | 0.011222
alpha (deg) | Cl | Cd | Cm | Cl/Cd
-20 | -0.3513 | 0.22253 | -0.0718 | -1.5787
-19.5 | -0.3307 | 0.21583 | -0.0759 | -1.5322
-19 | -0.3105 | 0.209 | -0.0798 | -1.4856
-18.5 | -0.2933 | 0.20249 | -0.0841 | -1.4485
-17.5 | -0.252 | 0.1879 | -0.0917 | -1.3411
-17 | -0.2316 | 0.1814 | -0.0951 | -1.2767
-16.5 | -0.2116 | 0.1747 | -0.0988 | -1.2112
-16 | -0.1916 | 0.16768 | -0.1032 | -1.1427
-15.5 | -0.1767 | 0.16127 | -0.1079 | -1.0957
-15 | -0.1588 | 0.15382 | -0.1113 | -1.0324
-14.5 | -0.136 | 0.14718 | -0.1137 | -0.92404
-14 | -0.1177 | 0.14078 | -0.1169 | -0.83606
-13.5 | -0.1008 | 0.13403 | -0.1212 | -0.75207
-13 | -0.0946 | 0.12801 | -0.1261 | -0.739
-12.5 | -0.082 | 0.12144 | -0.1297 | -0.67523
-12 | -0.0544 | 0.11397 | -0.1306 | -0.47732
-11.5 | -0.0381 | 0.10807 | -0.133 | -0.35255
-11 | -0.0303 | 0.10219 | -0.1372 | -0.29651
-10.5 | -0.0244 | 0.09575 | -0.1416 | -0.25483
-10 | -0.0104 | 0.0886 | -0.1428 | -0.11738
-9.5 | 0.0049 | 0.0831 | -0.1439 | 0.058965
-9 | 0.0154 | 0.07769 | -0.1455 | 0.19822
-8.5 | 0.0123 | 0.07127 | -0.1517 | 0.17258
-8 | 0.0076 | 0.06404 | -0.1567 | 0.11868
-7.5 | -0.0066 | 0.05709 | -0.157 | -0.11561
-7 | -0.0174 | 0.05253 | -0.1526 | -0.33124
-6.5 | -0.0192 | 0.04804 | -0.149 | -0.39967
-6 | -0.0167 | 0.04313 | -0.1449 | -0.3872
-5.5 | -0.0183 | 0.03509 | -0.1383 | -0.52152
-5 | -0.0085 | 0.03026 | -0.1314 | -0.2809
-4.5 | 0.0203 | 0.02457 | -0.1256 | 0.82621
-4 | 0.0498 | 0.02184 | -0.1186 | 2.2802
-3.5 | 0.1076 | 0.01798 | -0.117 | 5.9844
-3 | 0.1591 | 0.01675 | -0.1139 | 9.4985
-2.5 | 0.2234 | 0.01534 | -0.1131 | 14.5632
-2 | 0.2916 | 0.01392 | -0.1133 | 20.9483
-1.5 | 0.3305 | 0.01361 | -0.108 | 24.2836
-1 | 0.3951 | 0.0128 | -0.1077 | 30.8672
-0.5 | 0.429 | 0.01247 | -0.1017 | 34.4026
0 | 0.4427 | 0.01009 | -0.0911 | 43.8751
2 | 0.697 | 0.01192 | -0.0861 | 58.4732
2.5 | 0.6918 | 0.01179 | -0.072 | 58.6768
3 | 0.7491 | 0.01186 | -0.071 | 63.1619
3.5 | 0.8259 | 0.01161 | -0.0733 | 71.137
4 | 0.8731 | 0.01174 | -0.07 | 74.3697
4.5 | 0.9279 | 0.01178 | -0.0679 | 78.7691
5 | 0.9905 | 0.01198 | -0.0674 | 82.6795
5.5 | 1.0356 | 0.01251 | -0.0638 | 82.7818
6 | 1.0887 | 0.01354 | -0.0623 | 80.4062
6.5 | 1.1172 | 0.01559 | -0.0576 | 71.6613
7 | 1.0742 | 0.01822 | -0.041 | 58.9572
7.5 | 1.0342 | 0.02157 | -0.0262 | 47.9462
8 | 1.0109 | 0.02586 | -0.0159 | 39.0913
8.5 | 1.0027 | 0.03004 | -0.0084 | 33.3788
9 | 1.0139 | 0.03353 | -0.003 | 30.2386
9.5 | 1.0314 | 0.03693 | 0.0015 | 27.9285
10 | 1.0458 | 0.04079 | 0.0058 | 25.6386
10.5 | 1.0631 | 0.04465 | 0.0097 | 23.8096
11 | 1.0756 | 0.04907 | 0.0135 | 21.9197
11.5 | 1.0915 | 0.05348 | 0.0171 | 20.4095

## 33. Re 750k Mach 0.00 (1)
BIGFOIL.COM POLAR EXPORT
NACA67-613 a=0.5
NACA67-613 a=0.5 |  |  |  | Cl Max: | 1.456 | at alpha= | 11 | deg
JavaFoil+Calcfoil stall+Eppler ext transition |  |  |  | L/D Max: | 134.223 | at alpha= | 5.5 | deg
Re: | 750000 |  |  | Cd Min: | 0.00599 | at alpha= | 0 | deg
Mach: | 0 |  |  | Cl=0 at alpha= | -3.9407 | deg
|  |  |  | @ Cl=0.1, Cd= | 0.0088984
|  |  |  | @ Cl=0.4, Cd= | 0.0080971
|  |  |  | @ Cl=0.6, Cd= | 0.006364
alpha (deg) | Cl | Cd | Cm | Cl/Cd
-18 | -0.433 | 0.19352 | -0.021 | -2.238
-17.5 | -0.447 | 0.17743 | -0.021 | -2.518
-17 | -0.46 | 0.1722 | -0.022 | -2.671
-16.5 | -0.473 | 0.15825 | -0.023 | -2.986
-16 | -0.484 | 0.1498 | -0.023 | -3.234
-15.5 | -0.495 | 0.13934 | -0.024 | -3.555
-15 | -0.505 | 0.12857 | -0.024 | -3.927
-14.5 | -0.513 | 0.12175 | -0.025 | -4.212
-14 | -0.519 | 0.11453 | -0.025 | -4.53
-13.5 | -0.523 | 0.10705 | -0.026 | -4.882
-13 | -0.524 | 0.10074 | -0.027 | -5.201
-12.5 | -0.522 | 0.09403 | -0.027 | -5.556
-12 | -0.518 | 0.08678 | -0.028 | -5.967
-11.5 | -0.51 | 0.08125 | -0.028 | -6.274
-11 | -0.498 | 0.0767 | -0.029 | -6.498
-10.5 | -0.483 | 0.07158 | -0.029 | -6.75
-10 | -0.464 | 0.06656 | -0.03 | -6.975
-9.5 | -0.442 | 0.0627 | -0.03 | -7.043
-9 | -0.416 | 0.05881 | -0.032 | -7.065
-8.5 | -0.386 | 0.05499 | -0.032 | -7.015
-8 | -0.353 | 0.05147 | -0.034 | -6.852
-7.5 | -0.316 | 0.04826 | -0.034 | -6.554
-7 | -0.277 | 0.0452 | -0.035 | -6.131
-6.5 | -0.235 | 0.04286 | -0.034 | -5.482
-6 | -0.192 | 0.04029 | -0.035 | -4.755
-5.5 | -0.147 | 0.03785 | -0.038 | -3.883
-5 | -0.125 | 0.00957 | -0.075 | -13.057
-4.5 | -0.067 | 0.00949 | -0.076 | -7.023
-4 | -0.007 | 0.00926 | -0.077 | -0.803
-3.5 | 0.052 | 0.00904 | -0.078 | 5.799
-3 | 0.113 | 0.00886 | -0.079 | 12.724
-2.5 | 0.173 | 0.00868 | -0.08 | 19.98
-2 | 0.234 | 0.00856 | -0.081 | 27.338
-1.5 | 0.295 | 0.00839 | -0.082 | 35.188
-1 | 0.356 | 0.00831 | -0.083 | 42.833
-0.5 | 0.418 | 0.00801 | -0.084 | 52.167
0 | 0.473 | 0.00599 | -0.085 | 78.91
0.5 | 0.533 | 0.0062 | -0.086 | 85.916
1 | 0.592 | 0.00634 | -0.087 | 93.362
1.5 | 0.652 | 0.00652 | -0.088 | 99.994
2 | 0.711 | 0.00672 | -0.089 | 105.845
2.5 | 0.77 | 0.00692 | -0.09 | 111.343
3 | 0.829 | 0.0071 | -0.091 | 116.788
3.5 | 0.883 | 0.0073 | -0.092 | 120.986
4 | 0.94 | 0.00751 | -0.093 | 125.246
4.5 | 0.997 | 0.00774 | -0.094 | 128.826
5 | 1.052 | 0.00796 | -0.095 | 132.116
5.5 | 1.105 | 0.00824 | -0.096 | 134.223
6 | 1.152 | 0.01585 | -0.097 | 72.674
6.5 | 1.202 | 0.01654 | -0.098 | 72.653
7 | 1.248 | 0.01726 | -0.099 | 72.336
7.5 | 1.291 | 0.01805 | -0.1 | 71.514
8 | 1.329 | 0.01905 | -0.101 | 69.768
8.5 | 1.364 | 0.01994 | -0.102 | 68.39
9 | 1.394 | 0.02098 | -0.103 | 66.43
9.5 | 1.418 | 0.02199 | -0.103 | 64.508
10 | 1.438 | 0.02307 | -0.104 | 62.346
10.5 | 1.452 | 0.02429 | -0.105 | 59.787
11 | 1.456 | 0.02562 | -0.106 | 56.832
11.5 | 1.45 | 0.02709 | -0.107 | 53.534
12 | 1.438 | 0.02827 | -0.108 | 50.871
12.5 | 1.418 | 0.03001 | -0.108 | 47.266
13 | 1.391 | 0.03192 | -0.109 | 43.567
13.5 | 1.146 | 0.09622 | -0.06 | 11.915
14 | 1.118 | 0.10219 | -0.059 | 10.938
14.5 | 1.084 | 0.11017 | -0.055 | 9.839
15 | 1.05 | 0.11685 | -0.054 | 8.985
15.5 | 1.012 | 0.12546 | -0.05 | 8.065
16 | 0.974 | 0.13467 | -0.049 | 7.234

## 34. Re 750k Mach 0.00 (2)
BIGFOIL.COM POLAR EXPORT
NACA67-613 a=0.5
NACA67-613 a=0.5 |  |  |  | Cl Max: | 1.3203 | at alpha= | 16.5 | deg
XFOIL ncrit=9 |  |  |  | L/D Max: | 120.227 | at alpha= | 5 | deg
Re: | 750000 |  |  | Cd Min: | 0.11295 | at alpha= | 20 | deg
Mach: | 0 |  |  | Cl=0 at alpha= | -4.6088 | deg
|  |  |  | @ Cl=0.1, Cd= | 0.011461
|  |  |  | @ Cl=0.4, Cd= | 0.0067043
|  |  |  | @ Cl=0.6, Cd= | 0.007495
alpha (deg) | Cl | Cd | Cm | Cl/Cd
-8.5 | -0.3445 | 0.02684 | -0.111 | -12.8353
-7.5 | -0.2609 | 0.02514 | -0.1085 | -10.3779
-7 | -0.2346 | 0.02003 | -0.1041 | -11.7124
-6.5 | -0.1943 | 0.01694 | -0.1022 | -11.4699
-6 | -0.1435 | 0.01626 | -0.1018 | -8.8253
-5.5 | -0.0923 | 0.01496 | -0.1013 | -6.1698
-5 | -0.041 | 0.01329 | -0.101 | -3.085
-4.5 | 0.0114 | 0.01248 | -0.1008 | 0.91346
-4 | 0.0648 | 0.01174 | -0.1007 | 5.5196
-3.5 | 0.1178 | 0.01132 | -0.1005 | 10.4064
-3 | 0.1657 | 0.01045 | -0.0994 | 15.8565
-2.5 | 0.2186 | 0.01006 | -0.0991 | 21.7296
-2 | 0.2711 | 0.0096 | -0.0988 | 28.2396
-1.5 | 0.3209 | 0.00928 | -0.098 | 34.5797
-1 | 0.3663 | 0.00847 | -0.0965 | 43.2468
-0.5 | 0.3856 | 0.00669 | -0.0896 | 57.6383
0 | 0.436 | 0.00674 | -0.0883 | 64.6884
0.5 | 0.4905 | 0.00685 | -0.0879 | 71.6058
1 | 0.5334 | 0.00728 | -0.0845 | 73.2692
1.5 | 0.5842 | 0.00752 | -0.0829 | 77.6862
2 | 0.6348 | 0.00744 | -0.0825 | 85.3226
2.5 | 0.689 | 0.00734 | -0.0826 | 93.8692
3 | 0.7406 | 0.00727 | -0.0822 | 101.8707
3.5 | 0.789 | 0.00726 | -0.0811 | 108.6777
4 | 0.8358 | 0.00729 | -0.0797 | 114.6502
4.5 | 0.8738 | 0.00735 | -0.0765 | 118.8844
5 | 0.9017 | 0.0075 | -0.0709 | 120.2267
5.5 | 0.9239 | 0.00776 | -0.0644 | 119.0593
6 | 0.9531 | 0.00817 | -0.0597 | 116.6585
6.5 | 0.9934 | 0.0089 | -0.058 | 111.618
7 | 1.018 | 0.01124 | -0.0553 | 90.5694
7.5 | 1.0324 | 0.01442 | -0.0518 | 71.595
8 | 1.0155 | 0.01603 | -0.0401 | 63.35
8.5 | 1.0191 | 0.01824 | -0.0331 | 55.8717
9 | 1.0324 | 0.02028 | -0.0279 | 50.9073
9.5 | 1.0578 | 0.02179 | -0.0246 | 48.5452
10 | 1.084 | 0.02334 | -0.0215 | 46.4439
10.5 | 1.1068 | 0.02518 | -0.0182 | 43.9555
11 | 1.1368 | 0.02663 | -0.0161 | 42.6887
11.5 | 1.1586 | 0.02869 | -0.013 | 40.3834
12 | 1.1844 | 0.03055 | -0.0107 | 38.7692
12.5 | 1.205 | 0.03289 | -0.0081 | 36.6373
13 | 1.2285 | 0.03507 | -0.006 | 35.0299
13.5 | 1.2416 | 0.03822 | -0.0031 | 32.4856
14 | 1.2623 | 0.04083 | -0.0013 | 30.916
14.5 | 1.2801 | 0.04379 | 0.0005 | 29.2327
15 | 1.2847 | 0.04813 | 0.0028 | 26.6923
15.5 | 1.3 | 0.05163 | 0.0041 | 25.1792
16 | 1.3108 | 0.05573 | 0.0053 | 23.5205
16.5 | 1.3203 | 0.06016 | 0.006 | 21.9465
17 | 1.3127 | 0.06667 | 0.0069 | 19.6895
17.5 | 1.3132 | 0.07265 | 0.0069 | 18.0757
18 | 1.3117 | 0.07912 | 0.0063 | 16.5786
18.5 | 1.3062 | 0.08652 | 0.0049 | 15.0971
19 | 1.2977 | 0.09469 | 0.0027 | 13.7047
19.5 | 1.2875 | 0.10357 | -0.0005 | 12.4312
20 | 1.2766 | 0.11295 | -0.0046 | 11.3023

## 35. Re 750k Mach 0.10 (1)
BIGFOIL.COM POLAR EXPORT
NACA67-613 a=0.5
NACA67-613 a=0.5 |  |  |  | Cl Max: | 1.45 | at alpha= | 10.5 | deg
JavaFoil+Calcfoil stall+Eppler ext transition |  |  |  | L/D Max: | 134.016 | at alpha= | 5.5 | deg
Re: | 750000 |  |  | Cd Min: | 0.00602 | at alpha= | 0 | deg
Mach: | 0.1 |  |  | Cl=0 at alpha= | -3.9417 | deg
|  |  |  | @ Cl=0.1, Cd= | 0.008909
|  |  |  | @ Cl=0.4, Cd= | 0.0080329
|  |  |  | @ Cl=0.6, Cd= | 0.0063858
alpha (deg) | Cl | Cd | Cm | Cl/Cd
-17.5 | -0.403 | 0.18434 | -0.021 | -2.188
-17 | -0.419 | 0.17454 | -0.021 | -2.4
-16.5 | -0.434 | 0.16347 | -0.022 | -2.656
-16 | -0.449 | 0.15608 | -0.023 | -2.876
-15.5 | -0.463 | 0.14038 | -0.024 | -3.295
-15 | -0.475 | 0.13518 | -0.024 | -3.515
-14.5 | -0.486 | 0.12578 | -0.025 | -3.865
-14 | -0.495 | 0.121 | -0.025 | -4.092
-13.5 | -0.502 | 0.11207 | -0.026 | -4.48
-13 | -0.506 | 0.10483 | -0.027 | -4.83
-12.5 | -0.508 | 0.09693 | -0.027 | -5.237
-12 | -0.506 | 0.0884 | -0.028 | -5.72
-11.5 | -0.5 | 0.08272 | -0.028 | -6.045
-11 | -0.491 | 0.07698 | -0.028 | -6.374
-10.5 | -0.478 | 0.07262 | -0.029 | -6.575
-10 | -0.46 | 0.06781 | -0.03 | -6.788
-9.5 | -0.439 | 0.06286 | -0.03 | -6.982
-9 | -0.414 | 0.05917 | -0.032 | -6.997
-8.5 | -0.385 | 0.05504 | -0.032 | -6.995
-8 | -0.353 | 0.05144 | -0.033 | -6.853
-7.5 | -0.317 | 0.04833 | -0.034 | -6.557
-7 | -0.278 | 0.04539 | -0.035 | -6.117
-6.5 | -0.236 | 0.04302 | -0.034 | -5.476
-6 | -0.192 | 0.0404 | -0.035 | -4.756
-5.5 | -0.147 | 0.03808 | -0.037 | -3.871
-5 | -0.102 | 0.03449 | -0.043 | -2.957
-4.5 | -0.067 | 0.00948 | -0.076 | -7.062
-4 | -0.007 | 0.00926 | -0.077 | -0.807
-3.5 | 0.053 | 0.00905 | -0.078 | 5.825
-3 | 0.113 | 0.00887 | -0.079 | 12.775
-2.5 | 0.174 | 0.00867 | -0.08 | 20.098
-2 | 0.235 | 0.00855 | -0.081 | 27.518
-1.5 | 0.297 | 0.00837 | -0.083 | 35.41
-1 | 0.358 | 0.00806 | -0.084 | 44.38
-0.5 | 0.42 | 0.00802 | -0.085 | 52.382
0 | 0.475 | 0.00602 | -0.086 | 78.927
0.5 | 0.535 | 0.00621 | -0.087 | 86.13
1 | 0.595 | 0.00637 | -0.088 | 93.445
1.5 | 0.655 | 0.00656 | -0.089 | 99.876
2 | 0.714 | 0.00674 | -0.09 | 106.037
2.5 | 0.774 | 0.00694 | -0.091 | 111.425
3 | 0.833 | 0.00715 | -0.092 | 116.49
3.5 | 0.888 | 0.00736 | -0.093 | 120.628
4 | 0.945 | 0.00757 | -0.094 | 124.821
4.5 | 1.001 | 0.00777 | -0.095 | 128.845
5 | 1.057 | 0.008 | -0.096 | 132.06
5.5 | 1.11 | 0.00829 | -0.097 | 134.016
6 | 1.157 | 0.01598 | -0.097 | 72.404
6.5 | 1.207 | 0.01669 | -0.098 | 72.32
7 | 1.253 | 0.0174 | -0.099 | 72.022
7.5 | 1.295 | 0.0182 | -0.1 | 71.17
8 | 1.334 | 0.01924 | -0.101 | 69.307
8.5 | 1.367 | 0.02012 | -0.102 | 67.958
9 | 1.396 | 0.02119 | -0.103 | 65.892
9.5 | 1.42 | 0.02224 | -0.104 | 63.827
10 | 1.438 | 0.02334 | -0.105 | 61.603
10.5 | 1.45 | 0.02463 | -0.106 | 58.868
11 | 1.45 | 0.02616 | -0.106 | 55.42
11.5 | 1.441 | 0.02734 | -0.107 | 52.718
12 | 1.425 | 0.02893 | -0.108 | 49.249
12.5 | 1.4 | 0.03062 | -0.109 | 45.732
13 | 1.172 | 0.08339 | -0.073 | 14.049
13.5 | 1.121 | 0.09846 | -0.056 | 11.383
14 | 1.087 | 0.10495 | -0.054 | 10.358
14.5 | 1.051 | 0.11213 | -0.054 | 9.377
15 | 1.011 | 0.12111 | -0.05 | 8.345
15.5 | 0.97 | 0.12622 | -0.051 | 7.686

## 36. Re 750k Mach 0.10 (2)
BIGFOIL.COM POLAR EXPORT
NACA67-613 a=0.5
NACA67-613 a=0.5 |  |  |  | Cl Max: | 1.3099 | at alpha= | 16.5 | deg
XFOIL ncrit=9 |  |  |  | L/D Max: | 119.708 | at alpha= | 5 | deg
Re: | 750000 |  |  | Cd Min: | 0.12033 | at alpha= | 20 | deg
Mach: | 0.1 |  |  | Cl=0 at alpha= | -4.6117 | deg
|  |  |  | @ Cl=0.1, Cd= | 0.011595
|  |  |  | @ Cl=0.4, Cd= | 0.0067201
|  |  |  | @ Cl=0.6, Cd= | 0.0075208
alpha (deg) | Cl | Cd | Cm | Cl/Cd
-7.5 | -0.2367 | 0.03 | -0.1132 | -7.89
-7 | -0.2333 | 0.02055 | -0.1055 | -11.3528
-6.5 | -0.1945 | 0.0172 | -0.1032 | -11.3081
-6 | -0.1436 | 0.01657 | -0.1028 | -8.6663
-5.5 | -0.0927 | 0.01515 | -0.1022 | -6.1188
-5 | -0.041 | 0.01352 | -0.1018 | -3.0325
-4.5 | 0.0118 | 0.01258 | -0.1016 | 0.938
-4 | 0.0656 | 0.01182 | -0.1015 | 5.5499
-3.5 | 0.1191 | 0.01147 | -0.1013 | 10.3836
-3 | 0.167 | 0.01049 | -0.1001 | 15.9199
-2.5 | 0.2202 | 0.01009 | -0.0998 | 21.8236
-2 | 0.2726 | 0.00964 | -0.0994 | 28.278
-1.5 | 0.3228 | 0.0093 | -0.0985 | 34.7097
-1 | 0.3694 | 0.00852 | -0.0972 | 43.3568
-0.5 | 0.3871 | 0.00671 | -0.09 | 57.69
0 | 0.4383 | 0.00675 | -0.0888 | 64.9333
0.5 | 0.4931 | 0.00687 | -0.0884 | 71.7758
1 | 0.5362 | 0.00729 | -0.0849 | 73.5528
1.5 | 0.5881 | 0.00754 | -0.0834 | 77.9973
2 | 0.6378 | 0.00746 | -0.0828 | 85.496
2.5 | 0.6913 | 0.00737 | -0.0827 | 93.7992
3 | 0.7449 | 0.0073 | -0.0827 | 102.0411
3.5 | 0.7932 | 0.00729 | -0.0815 | 108.8066
4 | 0.8392 | 0.00733 | -0.0798 | 114.4884
4.5 | 0.8766 | 0.00739 | -0.0764 | 118.6198
5 | 0.9026 | 0.00754 | -0.0703 | 119.7082
5.5 | 0.9255 | 0.00781 | -0.0639 | 118.5019
6 | 0.9559 | 0.00824 | -0.0594 | 116.0073
6.5 | 0.9956 | 0.00903 | -0.0575 | 110.2547
7 | 1.0191 | 0.01149 | -0.0547 | 88.6945
7.5 | 1.0294 | 0.01457 | -0.0502 | 70.652
8 | 1.0145 | 0.01633 | -0.039 | 62.1249
8.5 | 1.0183 | 0.01857 | -0.0321 | 54.8358
9 | 1.0323 | 0.0206 | -0.027 | 50.1117
9.5 | 1.0576 | 0.02217 | -0.0236 | 47.7041
10 | 1.0844 | 0.02373 | -0.0206 | 45.6974
10.5 | 1.1074 | 0.0256 | -0.0173 | 43.2578
11 | 1.1362 | 0.02717 | -0.0149 | 41.8182
11.5 | 1.1587 | 0.02924 | -0.0119 | 39.6272
12 | 1.1826 | 0.03131 | -0.0094 | 37.7707
12.5 | 1.2042 | 0.03363 | -0.0068 | 35.8073
13 | 1.2263 | 0.036 | -0.0046 | 34.0639
13.5 | 1.2402 | 0.03916 | -0.0018 | 31.6701
14 | 1.2597 | 0.04196 | 0.0001 | 30.0214
14.5 | 1.2736 | 0.04538 | 0.0021 | 28.0652
15 | 1.2819 | 0.04949 | 0.0041 | 25.9022
15.5 | 1.2948 | 0.05334 | 0.0055 | 24.2745
16 | 1.3044 | 0.05771 | 0.0066 | 22.6027
16.5 | 1.3099 | 0.06272 | 0.0073 | 20.8849
17 | 1.2983 | 0.06991 | 0.008 | 18.571
17.5 | 1.3012 | 0.07584 | 0.0077 | 17.1572
18 | 1.2966 | 0.08296 | 0.0067 | 15.6292
18.5 | 1.2876 | 0.09118 | 0.0048 | 14.1215
19 | 1.2754 | 0.10022 | 0.0019 | 12.726
19.5 | 1.2619 | 0.11004 | -0.0021 | 11.4676
20 | 1.2481 | 0.12033 | -0.007 | 10.3723

## 37. Re 750k Mach 0.25 (1)
BIGFOIL.COM POLAR EXPORT
NACA67-613 a=0.5
NACA67-613 a=0.5 |  |  |  | Cl Max: | 1.424 | at alpha= | 10 | deg
JavaFoil+Calcfoil stall+Eppler ext transition |  |  |  | L/D Max: | 132.801 | at alpha= | 5.5 | deg
Re: | 750000 |  |  | Cd Min: | 0.00619 | at alpha= | 0 | deg
Mach: | 0.25 |  |  | Cl=0 at alpha= | -3.9355 | deg
|  |  |  | @ Cl=0.1, Cd= | 0.0087468
|  |  |  | @ Cl=0.4, Cd= | 0.00818
|  |  |  | @ Cl=0.6, Cd= | 0.0065145
alpha (deg) | Cl | Cd | Cm | Cl/Cd
-15.5 | -0.068 | 0.16344 | -0.025 | -0.414
-15 | -0.18 | 0.15742 | -0.025 | -1.144
-14.5 | -0.232 | 0.14898 | -0.025 | -1.559
-14 | -0.276 | 0.14287 | -0.025 | -1.932
-13.5 | -0.314 | 0.12961 | -0.025 | -2.424
-13 | -0.347 | 0.12677 | -0.024 | -2.739
-12.5 | -0.375 | 0.11695 | -0.026 | -3.209
-12 | -0.398 | 0.10527 | -0.027 | -3.78
-11.5 | -0.414 | 0.09178 | -0.028 | -4.516
-11 | -0.425 | 0.08447 | -0.028 | -5.027
-10.5 | -0.428 | 0.07766 | -0.028 | -5.512
-10 | -0.425 | 0.07215 | -0.029 | -5.891
-9.5 | -0.415 | 0.06701 | -0.03 | -6.198
-9 | -0.399 | 0.06213 | -0.031 | -6.425
-8.5 | -0.377 | 0.05783 | -0.032 | -6.52
-8 | -0.35 | 0.05347 | -0.033 | -6.538
-7.5 | -0.317 | 0.04964 | -0.034 | -6.39
-7 | -0.28 | 0.04633 | -0.034 | -6.039
-6.5 | -0.239 | 0.04385 | -0.034 | -5.44
-6 | -0.195 | 0.04102 | -0.035 | -4.762
-5.5 | -0.15 | 0.03853 | -0.037 | -3.9
-5 | -0.103 | 0.03639 | -0.039 | -2.843
-4.5 | -0.056 | 0.03283 | -0.046 | -1.7
-4 | -0.008 | 0.00931 | -0.079 | -0.822
-3.5 | 0.054 | 0.00914 | -0.08 | 5.914
-3 | 0.116 | 0.00861 | -0.082 | 13.5
-2.5 | 0.179 | 0.00845 | -0.083 | 21.152
-2 | 0.242 | 0.00829 | -0.084 | 29.146
-1.5 | 0.305 | 0.00815 | -0.085 | 37.372
-1 | 0.368 | 0.00818 | -0.086 | 44.94
-0.5 | 0.431 | 0.00818 | -0.087 | 52.75
0 | 0.488 | 0.00619 | -0.088 | 78.818
0.5 | 0.549 | 0.00635 | -0.089 | 86.558
1 | 0.611 | 0.00655 | -0.09 | 93.285
1.5 | 0.672 | 0.00673 | -0.091 | 99.904
2 | 0.733 | 0.00692 | -0.092 | 106.025
2.5 | 0.794 | 0.00714 | -0.093 | 111.203
3 | 0.855 | 0.00734 | -0.094 | 116.576
3.5 | 0.911 | 0.00756 | -0.095 | 120.47
4 | 0.969 | 0.00779 | -0.096 | 124.475
4.5 | 1.027 | 0.00804 | -0.097 | 127.737
5 | 1.084 | 0.0083 | -0.098 | 130.626
5.5 | 1.138 | 0.00857 | -0.099 | 132.801
6 | 1.185 | 0.01667 | -0.1 | 71.1
6.5 | 1.235 | 0.01742 | -0.101 | 70.88
7 | 1.28 | 0.01823 | -0.102 | 70.259
7.5 | 1.32 | 0.0192 | -0.103 | 68.772
8 | 1.355 | 0.02028 | -0.104 | 66.786
8.5 | 1.383 | 0.02136 | -0.105 | 64.757
9 | 1.405 | 0.02257 | -0.106 | 62.241
9.5 | 1.418 | 0.02387 | -0.107 | 59.434
10 | 1.424 | 0.02524 | -0.107 | 56.397
10.5 | 1.419 | 0.02679 | -0.108 | 52.979
11 | 1.397 | 0.02844 | -0.109 | 49.114
11.5 | 1.357 | 0.03029 | -0.11 | 44.792
12 | 1.099 | 0.08518 | -0.057 | 12.901
12.5 | 1.047 | 0.09252 | -0.053 | 11.312
13 | 0.986 | 0.10152 | -0.049 | 9.713
13.5 | 0.917 | 0.10941 | -0.044 | 8.384
14 | 0.842 | 0.11712 | -0.042 | 7.19
14.5 | 0.761 | 0.12789 | -0.041 | 5.947
15 | 0.674 | 0.13914 | -0.043 | 4.845

## 38. Re 750k Mach 0.25 (2)
BIGFOIL.COM POLAR EXPORT
NACA67-613 a=0.5
NACA67-613 a=0.5 |  |  |  | Cl Max: | 1.2586 | at alpha= | 16 | deg
XFOIL ncrit=9 |  |  |  | L/D Max: | 117.214 | at alpha= | 4.5 | deg
Re: | 750000 |  |  | Cd Min: | 0.20866 | at alpha= | -20 | deg
Mach: | 0.25 |  |  | Cl=0 at alpha= | -4.6264 | deg
|  |  |  | @ Cl=0.1, Cd= | 0.011985
|  |  |  | @ Cl=0.4, Cd= | 0.00798
|  |  |  | @ Cl=0.6, Cd= | 0.0076876
alpha (deg) | Cl | Cd | Cm | Cl/Cd
-20 | -0.3615 | 0.20866 | -0.058 | -1.7325
-19.5 | -0.3448 | 0.20321 | -0.0613 | -1.6968
-19 | -0.3282 | 0.19732 | -0.0647 | -1.6633
-18.5 | -0.3115 | 0.19093 | -0.0681 | -1.6315
-18 | -0.298 | 0.18427 | -0.072 | -1.6172
-17.5 | -0.285 | 0.17764 | -0.0759 | -1.6044
-17 | -0.265 | 0.17093 | -0.0786 | -1.5503
-16.5 | -0.2476 | 0.16513 | -0.0818 | -1.4994
-16 | -0.2312 | 0.15898 | -0.0851 | -1.4543
-15.5 | -0.2185 | 0.15183 | -0.0892 | -1.4391
-15 | -0.2089 | 0.14479 | -0.0933 | -1.4428
-14.5 | -0.1932 | 0.13734 | -0.0962 | -1.4067
-14 | -0.1735 | 0.13214 | -0.0986 | -1.313
-13.5 | -0.159 | 0.12602 | -0.1016 | -1.2617
-13 | -0.1548 | 0.11855 | -0.1061 | -1.3058
-12.5 | -0.1455 | 0.11156 | -0.1098 | -1.3042
-12 | -0.1356 | 0.10448 | -0.113 | -1.2979
-11.5 | -0.1248 | 0.09757 | -0.1149 | -1.2791
-11 | -0.1068 | 0.09305 | -0.1166 | -1.1478
-10.5 | -0.0991 | 0.08696 | -0.1192 | -1.1396
-10 | -0.106 | 0.07833 | -0.1246 | -1.3532
-9.5 | -0.1077 | 0.07087 | -0.1282 | -1.5197
-9 | -0.1234 | 0.06234 | -0.1331 | -1.9795
-8.5 | -0.1635 | 0.054 | -0.1314 | -3.0278
-8 | -0.1575 | 0.05063 | -0.1292 | -3.1108
-7.5 | -0.1703 | 0.04169 | -0.1257 | -4.0849
-7 | -0.1835 | 0.03068 | -0.119 | -5.9811
-6.5 | -0.1809 | 0.02132 | -0.111 | -8.485
-5.5 | -0.0934 | 0.01666 | -0.1071 | -5.6062
-5 | -0.0408 | 0.01499 | -0.1061 | -2.7218
-4.5 | 0.0138 | 0.01317 | -0.1058 | 1.0478
-4 | 0.0696 | 0.01232 | -0.1056 | 5.6494
-3.5 | 0.1231 | 0.01173 | -0.1049 | 10.4945
-3 | 0.1747 | 0.01072 | -0.1039 | 16.2966
-2.5 | 0.23 | 0.01026 | -0.1036 | 22.4172
-2 | 0.2805 | 0.00983 | -0.1025 | 28.5351
-1.5 | 0.3343 | 0.00944 | -0.1019 | 35.4131
0 | 0.4522 | 0.00682 | -0.0916 | 66.305
0.5 | 0.5027 | 0.00698 | -0.09 | 72.0201
1 | 0.553 | 0.00735 | -0.0875 | 75.2381
1.5 | 0.5986 | 0.00769 | -0.0843 | 77.8414
2 | 0.657 | 0.00759 | -0.085 | 86.5613
2.5 | 0.7064 | 0.00752 | -0.0838 | 93.9362
3 | 0.758 | 0.00748 | -0.0829 | 101.3369
3.5 | 0.8077 | 0.00749 | -0.0816 | 107.8371
4 | 0.8527 | 0.00753 | -0.0792 | 113.2404
4.5 | 0.892 | 0.00761 | -0.0757 | 117.2142
5 | 0.9093 | 0.0078 | -0.0674 | 116.5769
5.5 | 0.9345 | 0.00817 | -0.0612 | 114.3819
6 | 0.9702 | 0.00871 | -0.0575 | 111.3892
6.5 | 1.009 | 0.00973 | -0.0553 | 103.6999
7 | 1.0246 | 0.0129 | -0.0515 | 79.4264
7.5 | 1.0192 | 0.01562 | -0.0433 | 65.2497
8 | 1.0105 | 0.01795 | -0.0337 | 56.2953
8.5 | 1.0153 | 0.02041 | -0.027 | 49.7452
9 | 1.0318 | 0.02253 | -0.0221 | 45.7967
9.5 | 1.0568 | 0.02433 | -0.0184 | 43.4361
10 | 1.0844 | 0.02607 | -0.0153 | 41.5957
10.5 | 1.1087 | 0.02812 | -0.0119 | 39.4275
11 | 1.1294 | 0.03052 | -0.0085 | 37.0052
11.5 | 1.1567 | 0.03259 | -0.0059 | 35.4925
12 | 1.1739 | 0.03549 | -0.0026 | 33.0769
12.5 | 1.1976 | 0.03805 | -0.0002 | 31.4744
13 | 1.2079 | 0.04181 | 0.0029 | 28.8902
13.5 | 1.2272 | 0.04501 | 0.0051 | 27.2651
14 | 1.241 | 0.04884 | 0.0072 | 25.4095
14.5 | 1.245 | 0.05376 | 0.0094 | 23.1585
15 | 1.2543 | 0.05848 | 0.0109 | 21.4484
15.5 | 1.2585 | 0.06395 | 0.012 | 19.6794
16 | 1.2586 | 0.07023 | 0.0123 | 17.9211
16.5 | 1.2409 | 0.079 | 0.0119 | 15.7076
17 | 1.2263 | 0.08816 | 0.0102 | 13.9099
17.5 | 1.206 | 0.09881 | 0.0069 | 12.2052
18 | 1.181 | 0.11097 | 0.0019 | 10.6425
18.5 | 1.1474 | 0.12555 | -0.0055 | 9.139
19 | 1.1175 | 0.14047 | -0.0142 | 7.9554
19.5 | 1.0802 | 0.15818 | -0.025 | 6.8289
20 | 1.0385 | 0.1785 | -0.0374 | 5.8179

## 39. Re 750k Mach 0.50 (1)
BIGFOIL.COM POLAR EXPORT
NACA67-613 a=0.5
NACA67-613 a=0.5 |  |  |  | Cl Max: | 1.37 | at alpha= | 7.5 | deg
JavaFoil+Calcfoil stall+Eppler ext transition |  |  |  | L/D Max: | 125.211 | at alpha= | 5 | deg
Re: | 750000 |  |  | Cd Min: | 0.00691 | at alpha= | 0 | deg
Mach: | 0.5 |  |  | Cl=0 at alpha= | -3.9478 | deg
|  |  |  | @ Cl=0.1, Cd= | 0.009262
|  |  |  | @ Cl=0.4, Cd= | 0.0082938
|  |  |  | @ Cl=0.6, Cd= | 0.0070835
alpha (deg) | Cl | Cd | Cm | Cl/Cd
-20 | -0.885 | 0.20172 | -0.031 | -4.388
-19.5 | -0.858 | 0.19731 | -0.031 | -4.349
-19 | -0.831 | 0.19685 | -0.031 | -4.22
-18.5 | -0.804 | 0.18871 | -0.032 | -4.26
-18 | -0.777 | 0.18472 | -0.032 | -4.205
-17.5 | -0.75 | 0.1802 | -0.033 | -4.161
-17 | -0.723 | 0.16877 | -0.033 | -4.282
-16.5 | -0.694 | 0.16513 | -0.032 | -4.202
-16 | -0.666 | 0.15941 | -0.032 | -4.18
-15.5 | -0.639 | 0.15576 | -0.033 | -4.103
-15 | -0.612 | 0.14892 | -0.033 | -4.108
-14.5 | -0.584 | 0.14961 | -0.034 | -3.906
-14 | -0.557 | 0.14578 | -0.034 | -3.821
-13.5 | -0.53 | 0.14209 | -0.035 | -3.727
-13 | -0.501 | 0.13194 | -0.033 | -3.798
-12.5 | -0.473 | 0.12661 | -0.033 | -3.739
-12 | -0.446 | 0.12039 | -0.033 | -3.704
-11.5 | -0.418 | 0.11586 | -0.034 | -3.612
-11 | -0.391 | 0.11452 | -0.034 | -3.413
-10.5 | -0.363 | 0.10654 | -0.035 | -3.41
-10 | -0.336 | 0.10356 | -0.035 | -3.242
-9.5 | -0.308 | 0.09714 | -0.033 | -3.166
-9 | -0.28 | 0.09429 | -0.033 | -2.968
-8.5 | -0.252 | 0.09179 | -0.034 | -2.748
-8 | -0.225 | 0.0873 | -0.034 | -2.573
-7.5 | -0.197 | 0.08202 | -0.035 | -2.403
-7 | -0.169 | 0.06535 | -0.033 | -2.589
-6.5 | -0.19 | 0.05634 | -0.032 | -3.381
-6 | -0.19 | 0.04658 | -0.036 | -4.087
-5.5 | -0.155 | 0.04221 | -0.038 | -3.681
-5 | -0.11 | 0.03924 | -0.037 | -2.807
-4.5 | -0.06 | 0.03653 | -0.041 | -1.643
-4 | -0.007 | 0.03436 | -0.043 | -0.197
-3.5 | 0.06 | 0.00932 | -0.089 | 6.391
-3 | 0.129 | 0.00922 | -0.09 | 13.957
-2.5 | 0.198 | 0.00799 | -0.092 | 24.827
-2 | 0.269 | 0.00789 | -0.093 | 34.04
-1.5 | 0.339 | 0.00789 | -0.094 | 42.972
-1 | 0.41 | 0.00836 | -0.095 | 49.036
-0.5 | 0.482 | 0.0084 | -0.097 | 57.331
0 | 0.543 | 0.00691 | -0.098 | 78.677
0.5 | 0.612 | 0.00712 | -0.099 | 85.942
1 | 0.68 | 0.00735 | -0.1 | 92.529
1.5 | 0.749 | 0.00723 | -0.101 | 103.541
2 | 0.817 | 0.0076 | -0.102 | 107.401
2.5 | 0.885 | 0.00789 | -0.104 | 112.196
3 | 0.952 | 0.00817 | -0.105 | 116.541
3.5 | 1.012 | 0.00844 | -0.106 | 119.932
4 | 1.076 | 0.00887 | -0.107 | 121.276
4.5 | 1.139 | 0.00923 | -0.108 | 123.446
5 | 1.199 | 0.00958 | -0.109 | 125.211
5.5 | 1.249 | 0.01908 | -0.11 | 65.479
6 | 1.299 | 0.02014 | -0.111 | 64.47
6.5 | 1.342 | 0.02137 | -0.112 | 62.79
7 | 1.369 | 0.02306 | -0.113 | 59.383
7.5 | 1.37 | 0.02485 | -0.114 | 55.125
8 | 1.322 | 0.02683 | -0.115 | 49.285
8.5 | 0.9 | 0.06444 | -0.042 | 13.969
9 | 0.703 | 0.09243 | -0.044 | 7.607
9.5 | 0.73 | 0.09221 | -0.045 | 7.914
10 | 0.757 | 0.10334 | -0.05 | 7.324
10.5 | 0.783 | 0.10625 | -0.05 | 7.371
11 | 0.81 | 0.11309 | -0.051 | 7.159
11.5 | 0.837 | 0.12171 | -0.057 | 6.877
12 | 0.863 | 0.12358 | -0.057 | 6.985
12.5 | 0.889 | 0.12633 | -0.058 | 7.038

## 40. Re 750k Mach 0.50 (2)
BIGFOIL.COM POLAR EXPORT
NACA67-613 a=0.5
NACA67-613 a=0.5 |  |  |  | Cl Max: | 1.1345 | at alpha= | 12.5 | deg
XFOIL ncrit=9 |  |  |  | L/D Max: | 101.707 | at alpha= | 4.5 | deg
Re: | 750000 |  |  | Cd Min: | 0.19618 | at alpha= | 17.5 | deg
Mach: | 0.5 |  |  | Cl=0 at alpha= | -4.9112 | deg
|  |  |  | @ Cl=0.1, Cd= | 0.014843
|  |  |  | @ Cl=0.4, Cd= | 0.01007
|  |  |  | @ Cl=0.6, Cd= | 0.0077765
alpha (deg) | Cl | Cd | Cm | Cl/Cd
-7 | -0.0206 | 0.04833 | -0.1519 | -0.42624
-6.5 | -0.0291 | 0.0433 | -0.1475 | -0.67206
-6 | -0.0357 | 0.03587 | -0.1429 | -0.99526
-5.5 | -0.0248 | 0.02947 | -0.1374 | -0.84153
-5 | -0.0057 | 0.02378 | -0.1311 | -0.2397
-4.5 | 0.0264 | 0.01853 | -0.1253 | 1.4247
-4 | 0.0805 | 0.01538 | -0.123 | 5.2341
-3.5 | 0.1393 | 0.01376 | -0.1212 | 10.1235
-3 | 0.2034 | 0.01261 | -0.1203 | 16.1301
-2.5 | 0.2669 | 0.0113 | -0.1197 | 23.6195
-2 | 0.3195 | 0.01084 | -0.1171 | 29.4742
-1.5 | 0.3801 | 0.01018 | -0.116 | 37.3379
-1 | 0.4325 | 0.00989 | -0.1135 | 43.731
-0.5 | 0.4865 | 0.00919 | -0.1115 | 52.938
0 | 0.4885 | 0.00733 | -0.0992 | 66.6439
0.5 | 0.547 | 0.00744 | -0.0972 | 73.5215
1 | 0.5965 | 0.00773 | -0.0934 | 77.1669
1.5 | 0.6379 | 0.00828 | -0.087 | 77.0411
2 | 0.696 | 0.00834 | -0.0855 | 83.4532
2.5 | 0.7376 | 0.00832 | -0.081 | 88.6538
3 | 0.7846 | 0.00839 | -0.0774 | 93.5161
3.5 | 0.8371 | 0.00851 | -0.0749 | 98.3666
4 | 0.8787 | 0.00873 | -0.0702 | 100.6529
4.5 | 0.9174 | 0.00902 | -0.0648 | 101.7073
5 | 0.9481 | 0.00946 | -0.0579 | 100.222
5.5 | 0.9793 | 0.01022 | -0.0516 | 95.8219
6 | 1.026 | 0.0115 | -0.0493 | 89.2174
6.5 | 1.0492 | 0.0144 | -0.0449 | 72.8611
7 | 1.0409 | 0.0189 | -0.0373 | 55.0741
7.5 | 1.0147 | 0.02194 | -0.0246 | 46.2489
8 | 1.006 | 0.02558 | -0.0159 | 39.3276
8.5 | 1.0151 | 0.0288 | -0.0097 | 35.2465
9 | 1.0385 | 0.03152 | -0.0051 | 32.9473
9.5 | 1.0611 | 0.03452 | -0.0007 | 30.7387
10 | 1.0774 | 0.03814 | 0.0037 | 28.2486
10.5 | 1.0999 | 0.04158 | 0.0076 | 26.4526
11 | 1.1127 | 0.04592 | 0.0116 | 24.2313
11.5 | 1.1255 | 0.05053 | 0.0152 | 22.2739
12 | 1.1326 | 0.05585 | 0.0187 | 20.2793
12.5 | 1.1345 | 0.06215 | 0.0216 | 18.2542
13 | 1.1261 | 0.07007 | 0.0226 | 16.0711
13.5 | 1.102 | 0.08042 | 0.0216 | 13.7031
14 | 1.0688 | 0.09297 | 0.0177 | 11.4962
14.5 | 1.0354 | 0.10685 | 0.0111 | 9.6902
15 | 1.0038 | 0.12186 | 0.0024 | 8.2373
15.5 | 0.9718 | 0.13841 | -0.0079 | 7.0212
16 | 0.9422 | 0.15591 | -0.0183 | 6.0432
16.5 | 0.9221 | 0.17244 | -0.0276 | 5.3474
17 | 0.9174 | 0.18607 | -0.0352 | 4.9304
17.5 | 0.9251 | 0.19618 | -0.0412 | 4.7156

## 41. Re 1M Mach 0.00 (1)
BIGFOIL.COM POLAR EXPORT
NACA67-613 a=0.5
NACA67-613 a=0.5 |  |  |  | Cl Max: | 1.457 | at alpha= | 11 | deg
JavaFoil+Calcfoil stall+Eppler ext transition |  |  |  | L/D Max: | 145.821 | at alpha= | 5.5 | deg
Re: | 1000000 |  |  | Cd Min: | 0.00568 | at alpha= | 0 | deg
Mach: | 0 |  |  | Cl=0 at alpha= | -3.9407 | deg
|  |  |  | @ Cl=0.1, Cd= | 0.0083349
|  |  |  | @ Cl=0.4, Cd= | 0.0078858
|  |  |  | @ Cl=0.6, Cd= | 0.0060098
alpha (deg) | Cl | Cd | Cm | Cl/Cd
-18 | -0.433 | 0.18643 | -0.022 | -2.325
-17.5 | -0.447 | 0.17089 | -0.022 | -2.616
-17 | -0.46 | 0.16525 | -0.023 | -2.785
-16.5 | -0.473 | 0.15492 | -0.023 | -3.052
-16 | -0.485 | 0.14666 | -0.024 | -3.305
-15.5 | -0.496 | 0.13209 | -0.024 | -3.752
-15 | -0.505 | 0.12422 | -0.025 | -4.067
-14.5 | -0.513 | 0.11804 | -0.025 | -4.346
-14 | -0.519 | 0.11128 | -0.026 | -4.664
-13.5 | -0.523 | 0.10497 | -0.027 | -4.982
-13 | -0.524 | 0.09868 | -0.027 | -5.312
-12.5 | -0.523 | 0.09213 | -0.028 | -5.674
-12 | -0.518 | 0.08469 | -0.028 | -6.118
-11.5 | -0.51 | 0.08027 | -0.029 | -6.356
-11 | -0.499 | 0.07387 | -0.03 | -6.752
-10.5 | -0.484 | 0.06955 | -0.031 | -6.955
-10 | -0.465 | 0.06502 | -0.031 | -7.149
-9.5 | -0.442 | 0.06142 | -0.032 | -7.2
-9 | -0.416 | 0.05719 | -0.033 | -7.275
-8.5 | -0.386 | 0.05381 | -0.034 | -7.175
-8 | -0.353 | 0.05016 | -0.035 | -7.038
-7.5 | -0.317 | 0.04744 | -0.035 | -6.674
-7 | -0.278 | 0.04371 | -0.036 | -6.35
-6.5 | -0.235 | 0.04162 | -0.037 | -5.657
-6 | -0.192 | 0.03903 | -0.038 | -4.923
-5.5 | -0.182 | 0.00919 | -0.074 | -19.809
-5 | -0.125 | 0.00911 | -0.075 | -13.715
-4.5 | -0.067 | 0.00883 | -0.076 | -7.543
-4 | -0.007 | 0.0086 | -0.077 | -0.865
-3.5 | 0.052 | 0.00839 | -0.078 | 6.248
-3 | 0.113 | 0.00832 | -0.079 | 13.552
-2.5 | 0.173 | 0.00814 | -0.08 | 21.292
-2 | 0.234 | 0.00795 | -0.081 | 29.468
-1.5 | 0.295 | 0.00794 | -0.082 | 37.157
-1 | 0.356 | 0.0079 | -0.083 | 45.047
-0.5 | 0.418 | 0.00788 | -0.084 | 53.031
0 | 0.474 | 0.00568 | -0.085 | 83.44
0.5 | 0.534 | 0.00584 | -0.086 | 91.341
1 | 0.593 | 0.00599 | -0.087 | 98.958
1.5 | 0.653 | 0.00616 | -0.088 | 105.947
2 | 0.712 | 0.00636 | -0.089 | 112.003
2.5 | 0.771 | 0.00653 | -0.09 | 118.104
3 | 0.83 | 0.00659 | -0.092 | 125.914
3.5 | 0.885 | 0.00677 | -0.093 | 130.595
4 | 0.942 | 0.00695 | -0.094 | 135.592
4.5 | 0.998 | 0.00717 | -0.094 | 139.216
5 | 1.053 | 0.00736 | -0.096 | 143.091
5.5 | 1.107 | 0.00759 | -0.096 | 145.821
6 | 1.153 | 0.01501 | -0.097 | 76.842
6.5 | 1.203 | 0.01566 | -0.098 | 76.809
7 | 1.249 | 0.01633 | -0.099 | 76.505
7.5 | 1.292 | 0.0171 | -0.1 | 75.572
8 | 1.33 | 0.01804 | -0.101 | 73.763
8.5 | 1.365 | 0.01884 | -0.102 | 72.455
9 | 1.395 | 0.01987 | -0.103 | 70.223
9.5 | 1.42 | 0.02082 | -0.104 | 68.219
10 | 1.44 | 0.02193 | -0.104 | 65.637
10.5 | 1.454 | 0.023 | -0.105 | 63.212
11 | 1.457 | 0.0243 | -0.106 | 59.973
11.5 | 1.452 | 0.0256 | -0.107 | 56.733
12 | 1.44 | 0.02682 | -0.108 | 53.7
12.5 | 1.421 | 0.02837 | -0.109 | 50.082
13 | 1.395 | 0.03003 | -0.109 | 46.467
13.5 | 1.354 | 0.03384 | -0.109 | 40.021
14 | 1.135 | 0.09314 | -0.072 | 12.183
14.5 | 1.089 | 0.10548 | -0.062 | 10.325
15 | 1.053 | 0.11207 | -0.06 | 9.399
15.5 | 1.014 | 0.12217 | -0.055 | 8.301
16 | 0.976 | 0.12939 | -0.055 | 7.546

## 42. Re 1M Mach 0.00 (2)
BIGFOIL.COM POLAR EXPORT
NACA67-613 a=0.5
NACA67-613 a=0.5 |  |  |  | Cl Max: | 1.3747 | at alpha= | 17.5 | deg
XFOIL ncrit=9 |  |  |  | L/D Max: | 134.07 | at alpha= | 4.5 | deg
Re: | 1000000 |  |  | Cd Min: | 0.14181 | at alpha= | -15 | deg
Mach: | 0 |  |  | Cl=0 at alpha= | -4.5907 | deg
|  |  |  | @ Cl=0.1, Cd= | 0.0097033
|  |  |  | @ Cl=0.4, Cd= | 0.0065415
|  |  |  | @ Cl=0.6, Cd= | 0.00615
alpha (deg) | Cl | Cd | Cm | Cl/Cd
-15 | -0.219 | 0.14181 | -0.0877 | -1.5443
-14.5 | -0.2033 | 0.136 | -0.0909 | -1.4949
-14 | -0.1933 | 0.12863 | -0.0947 | -1.5028
-13.5 | -0.187 | 0.12103 | -0.0985 | -1.5451
-13 | -0.1774 | 0.11349 | -0.1012 | -1.5631
-12.5 | -0.1642 | 0.10768 | -0.1039 | -1.5249
-12 | -0.1509 | 0.1022 | -0.1065 | -1.4765
-11.5 | -0.1425 | 0.09575 | -0.1093 | -1.4883
-10 | -0.5062 | 0.02423 | -0.109 | -20.8915
-9.5 | -0.4647 | 0.02342 | -0.1076 | -19.842
-9 | -0.4237 | 0.02207 | -0.1062 | -19.198
-8.5 | -0.388 | 0.01949 | -0.1038 | -19.9076
-8 | -0.3489 | 0.01695 | -0.1018 | -20.5841
-7.5 | -0.3006 | 0.01614 | -0.1012 | -18.6245
-7 | -0.251 | 0.01535 | -0.1007 | -16.3518
-6.5 | -0.2003 | 0.01434 | -0.1002 | -13.9679
-6 | -0.15 | 0.0128 | -0.0998 | -11.7188
-5.5 | -0.097 | 0.01216 | -0.0998 | -7.977
-5 | -0.0438 | 0.01152 | -0.0997 | -3.8021
-4.5 | 0.0097 | 0.01111 | -0.0997 | 0.87309
-4 | 0.0593 | 0.01 | -0.0989 | 5.93
-3.5 | 0.1128 | 0.00961 | -0.0989 | 11.7378
-3 | 0.1665 | 0.00931 | -0.0988 | 17.884
-2.5 | 0.217 | 0.00877 | -0.0982 | 24.7434
-2 | 0.2704 | 0.00849 | -0.0981 | 31.8492
-1.5 | 0.3237 | 0.00817 | -0.0979 | 39.6206
-1 | 0.3726 | 0.00769 | -0.0971 | 48.4525
-0.5 | 0.406 | 0.00629 | -0.0935 | 64.5469
0 | 0.4446 | 0.00562 | -0.09 | 79.1103
0.5 | 0.4978 | 0.00567 | -0.0896 | 87.7954
1 | 0.5504 | 0.00582 | -0.0888 | 94.5704
1.5 | 0.5964 | 0.00615 | -0.0862 | 96.9756
2 | 0.6511 | 0.00615 | -0.0866 | 105.8699
2.5 | 0.7045 | 0.00612 | -0.0866 | 115.1144
3 | 0.7557 | 0.00615 | -0.0861 | 122.878
3.5 | 0.8041 | 0.00624 | -0.085 | 128.8622
4 | 0.8493 | 0.00637 | -0.0833 | 133.3281
4.5 | 0.8862 | 0.00661 | -0.0798 | 134.0696
5 | 0.9123 | 0.00683 | -0.074 | 133.5725
5.5 | 0.9362 | 0.00723 | -0.0679 | 129.4882
6 | 0.9572 | 0.00771 | -0.0614 | 124.1505
6.5 | 0.9667 | 0.00863 | -0.0531 | 112.0162
7 | 0.9816 | 0.0112 | -0.0485 | 87.6429
7.5 | 1.0063 | 0.01404 | -0.0466 | 71.6738
8 | 1.0117 | 0.01591 | -0.0397 | 63.5889
8.5 | 1.0231 | 0.01774 | -0.0338 | 57.6719
9 | 1.0452 | 0.01928 | -0.0297 | 54.2116
9.5 | 1.0731 | 0.0206 | -0.0267 | 52.0922
10 | 1.0992 | 0.02211 | -0.0235 | 49.7151
10.5 | 1.1305 | 0.02337 | -0.0212 | 48.374
11 | 1.1569 | 0.02498 | -0.0184 | 46.3131
11.5 | 1.1843 | 0.0266 | -0.016 | 44.5226
12 | 1.2101 | 0.02838 | -0.0135 | 42.6392
12.5 | 1.2327 | 0.03046 | -0.0108 | 40.4695
13 | 1.2567 | 0.03252 | -0.0086 | 38.6439
13.5 | 1.28 | 0.03469 | -0.0065 | 36.8982
14 | 1.2946 | 0.03768 | -0.0038 | 34.3577
14.5 | 1.3159 | 0.04022 | -0.002 | 32.7176
15 | 1.3341 | 0.04311 | -0.0003 | 30.9464
15.5 | 1.3386 | 0.04743 | 0.002 | 28.2226
16 | 1.3475 | 0.05152 | 0.0036 | 26.1549
16.5 | 1.3618 | 0.05523 | 0.0045 | 24.6569
17 | 1.3699 | 0.05976 | 0.0053 | 22.9234
17.5 | 1.3747 | 0.06483 | 0.0057 | 21.2047
18 | 1.372 | 0.07107 | 0.0057 | 19.3049
18.5 | 1.3533 | 0.07976 | 0.005 | 16.9672
19 | 1.3475 | 0.0872 | 0.0034 | 15.453
19.5 | 1.3395 | 0.09537 | 0.0011 | 14.0453
20 | 1.3281 | 0.10441 | -0.0022 | 12.72

## 43. Re 1M Mach 0.10 (1)
BIGFOIL.COM POLAR EXPORT
NACA67-613 a=0.5
NACA67-613 a=0.5 |  |  |  | Cl Max: | 1.452 | at alpha= | 10.5 | deg
JavaFoil+Calcfoil stall+Eppler ext transition |  |  |  | L/D Max: | 145.398 | at alpha= | 5.5 | deg
Re: | 1000000 |  |  | Cd Min: | 0.0057 | at alpha= | 0 | deg
Mach: | 0.1 |  |  | Cl=0 at alpha= | -3.9417 | deg
|  |  |  | @ Cl=0.1, Cd= | 0.0083668
|  |  |  | @ Cl=0.4, Cd= | 0.0079506
|  |  |  | @ Cl=0.6, Cd= | 0.0059387
alpha (deg) | Cl | Cd | Cm | Cl/Cd
-17.5 | -0.403 | 0.17758 | -0.022 | -2.272
-17 | -0.419 | 0.17403 | -0.022 | -2.408
-16.5 | -0.434 | 0.15891 | -0.023 | -2.734
-16 | -0.449 | 0.14539 | -0.024 | -3.089
-15.5 | -0.463 | 0.13762 | -0.024 | -3.363
-15 | -0.475 | 0.12787 | -0.025 | -3.718
-14.5 | -0.486 | 0.12104 | -0.025 | -4.018
-14 | -0.495 | 0.1131 | -0.026 | -4.38
-13.5 | -0.502 | 0.10612 | -0.026 | -4.733
-13 | -0.507 | 0.09929 | -0.027 | -5.102
-12.5 | -0.508 | 0.09233 | -0.028 | -5.5
-12 | -0.506 | 0.08615 | -0.028 | -5.873
-11.5 | -0.5 | 0.08136 | -0.029 | -6.149
-11 | -0.491 | 0.07501 | -0.029 | -6.547
-10.5 | -0.478 | 0.07104 | -0.03 | -6.727
-10 | -0.461 | 0.06535 | -0.031 | -7.05
-9.5 | -0.439 | 0.06173 | -0.032 | -7.119
-9 | -0.414 | 0.05714 | -0.033 | -7.253
-8.5 | -0.385 | 0.05378 | -0.033 | -7.165
-8 | -0.353 | 0.05053 | -0.035 | -6.985
-7.5 | -0.317 | 0.04695 | -0.036 | -6.758
-7 | -0.278 | 0.04407 | -0.036 | -6.308
-6.5 | -0.236 | 0.04193 | -0.036 | -5.627
-6 | -0.193 | 0.03912 | -0.038 | -4.926
-5.5 | -0.148 | 0.036 | -0.042 | -4.123
-5 | -0.125 | 0.00911 | -0.076 | -13.78
-4.5 | -0.067 | 0.00883 | -0.077 | -7.584
-4 | -0.007 | 0.0086 | -0.078 | -0.869
-3.5 | 0.053 | 0.0085 | -0.079 | 6.201
-3 | 0.113 | 0.00833 | -0.08 | 13.601
-2.5 | 0.174 | 0.00813 | -0.081 | 21.42
-2 | 0.235 | 0.00793 | -0.082 | 29.688
-1.5 | 0.297 | 0.00793 | -0.083 | 37.395
-1 | 0.358 | 0.00791 | -0.084 | 45.257
-0.5 | 0.42 | 0.00797 | -0.085 | 52.67
0 | 0.476 | 0.0057 | -0.086 | 83.58
0.5 | 0.536 | 0.00585 | -0.087 | 91.596
1 | 0.596 | 0.00592 | -0.088 | 100.704
1.5 | 0.656 | 0.0062 | -0.089 | 105.805
2 | 0.715 | 0.00638 | -0.09 | 112.096
2.5 | 0.775 | 0.00656 | -0.091 | 118.181
3 | 0.834 | 0.00662 | -0.092 | 126.104
3.5 | 0.889 | 0.00679 | -0.093 | 130.865
4 | 0.946 | 0.007 | -0.094 | 135.117
4.5 | 1.003 | 0.0072 | -0.095 | 139.305
5 | 1.058 | 0.00739 | -0.096 | 143.23
5.5 | 1.112 | 0.00765 | -0.097 | 145.398
6 | 1.158 | 0.01513 | -0.097 | 76.547
6.5 | 1.208 | 0.0158 | -0.098 | 76.473
7 | 1.255 | 0.01647 | -0.099 | 76.178
7.5 | 1.297 | 0.01722 | -0.1 | 75.298
8 | 1.335 | 0.01823 | -0.101 | 73.225
8.5 | 1.369 | 0.01906 | -0.102 | 71.816
9 | 1.397 | 0.02006 | -0.103 | 69.65
9.5 | 1.421 | 0.02106 | -0.104 | 67.495
10 | 1.439 | 0.02209 | -0.105 | 65.156
10.5 | 1.452 | 0.02331 | -0.106 | 62.283
11 | 1.452 | 0.02477 | -0.107 | 58.619
11.5 | 1.443 | 0.02592 | -0.108 | 55.687
12 | 1.427 | 0.02744 | -0.108 | 52.007
12.5 | 1.403 | 0.02897 | -0.109 | 48.434
13 | 1.371 | 0.03092 | -0.11 | 44.344
13.5 | 1.132 | 0.09208 | -0.067 | 12.296
14 | 1.092 | 0.10141 | -0.061 | 10.764
14.5 | 1.055 | 0.10762 | -0.06 | 9.8
15 | 1.013 | 0.11655 | -0.055 | 8.689
15.5 | 0.972 | 0.12312 | -0.056 | 7.896

## 44. Re 1M Mach 0.10 (2)
BIGFOIL.COM POLAR EXPORT
NACA67-613 a=0.5
NACA67-613 a=0.5 |  |  |  | Cl Max: | 1.3606 | at alpha= | 17 | deg
XFOIL ncrit=9 |  |  |  | L/D Max: | 133.639 | at alpha= | 4.5 | deg
Re: | 1000000 |  |  | Cd Min: | 0.1364 | at alpha= | -14.5 | deg
Mach: | 0.1 |  |  | Cl=0 at alpha= | -4.5939 | deg
|  |  |  | @ Cl=0.1, Cd= | 0.0097541
|  |  |  | @ Cl=0.4, Cd= | 0.0068288
|  |  |  | @ Cl=0.6, Cd= | 0.00617
alpha (deg) | Cl | Cd | Cm | Cl/Cd
-14.5 | -0.2013 | 0.1364 | -0.0914 | -1.4758
-14 | -0.1911 | 0.12904 | -0.0951 | -1.4809
-13.5 | -0.1845 | 0.1215 | -0.099 | -1.5185
-13 | -0.1745 | 0.11397 | -0.1016 | -1.5311
-12.5 | -0.1611 | 0.10816 | -0.1043 | -1.4895
-12 | -0.1475 | 0.10265 | -0.107 | -1.4369
-11.5 | -0.1387 | 0.09622 | -0.1098 | -1.4415
-11 | -0.14 | 0.08792 | -0.1142 | -1.5924
-10.5 | -0.1406 | 0.08015 | -0.1173 | -1.7542
-9.5 | -0.4094 | 0.0316 | -0.1155 | -12.9557
-9 | -0.4016 | 0.02576 | -0.1107 | -15.5901
-8.5 | -0.3813 | 0.02105 | -0.1063 | -18.114
-8 | -0.34 | 0.01909 | -0.1045 | -17.8104
-7.5 | -0.301 | 0.0165 | -0.1024 | -18.2424
-7 | -0.2514 | 0.01572 | -0.1018 | -15.9924
-6.5 | -0.2009 | 0.01456 | -0.1012 | -13.7981
-6 | -0.1503 | 0.01299 | -0.1007 | -11.5704
-5.5 | -0.0972 | 0.01228 | -0.1006 | -7.9153
-5 | -0.0437 | 0.01164 | -0.1005 | -3.7543
-4.5 | 0.0101 | 0.01116 | -0.1005 | 0.90502
-4 | 0.0602 | 0.01005 | -0.0997 | 5.99
-3.5 | 0.114 | 0.00965 | -0.0996 | 11.8135
-3 | 0.1678 | 0.00934 | -0.0995 | 17.9657
-2.5 | 0.2186 | 0.0088 | -0.0988 | 24.8409
-2 | 0.2726 | 0.00852 | -0.0988 | 31.9953
-1.5 | 0.3261 | 0.0082 | -0.0986 | 39.7683
-1 | 0.3752 | 0.00773 | -0.0977 | 48.5382
-0.5 | 0.4107 | 0.00644 | -0.0944 | 63.7733
0 | 0.4467 | 0.00563 | -0.0904 | 79.3428
0.5 | 0.5004 | 0.00568 | -0.09 | 88.0986
1 | 0.5529 | 0.00583 | -0.0892 | 94.837
1.5 | 0.5994 | 0.00617 | -0.0866 | 97.1475
2 | 0.654 | 0.00617 | -0.0869 | 105.9968
2.5 | 0.7075 | 0.00615 | -0.0869 | 115.0407
3 | 0.759 | 0.00618 | -0.0863 | 122.8155
3.5 | 0.8075 | 0.00626 | -0.0852 | 128.9936
4 | 0.8525 | 0.00641 | -0.0834 | 132.9953
4.5 | 0.8887 | 0.00665 | -0.0797 | 133.6391
5 | 0.9136 | 0.00687 | -0.0734 | 132.984
5.5 | 0.9378 | 0.00728 | -0.0674 | 128.8187
6 | 0.9586 | 0.00779 | -0.0608 | 123.0552
6.5 | 0.9682 | 0.00875 | -0.0525 | 110.6514
7 | 0.9832 | 0.01144 | -0.048 | 85.9441
7.5 | 1.0074 | 0.01433 | -0.0461 | 70.3001
8 | 1.0113 | 0.01617 | -0.0387 | 62.5417
9 | 1.0454 | 0.01959 | -0.0288 | 53.364
9.5 | 1.0738 | 0.02093 | -0.0257 | 51.3043
10 | 1.1 | 0.02247 | -0.0225 | 48.9542
10.5 | 1.1308 | 0.0238 | -0.0201 | 47.5126
11 | 1.1576 | 0.02544 | -0.0174 | 45.5031
11.5 | 1.1822 | 0.0273 | -0.0145 | 43.304
12 | 1.2103 | 0.02898 | -0.0122 | 41.7633
12.5 | 1.2299 | 0.03135 | -0.0093 | 39.2313
13 | 1.2562 | 0.03329 | -0.0072 | 37.7351
13.5 | 1.2779 | 0.03567 | -0.0049 | 35.8256
14 | 1.2933 | 0.03869 | -0.0024 | 33.4272
14.5 | 1.3133 | 0.04143 | -0.0005 | 31.6993
15 | 1.3299 | 0.04457 | 0.0013 | 29.8385
15.5 | 1.3294 | 0.04951 | 0.0038 | 26.8511
16 | 1.3425 | 0.05331 | 0.005 | 25.1829
16.5 | 1.354 | 0.05747 | 0.006 | 23.5601
17 | 1.3606 | 0.06231 | 0.0066 | 21.836
17.5 | 1.3602 | 0.0682 | 0.0069 | 19.9443
18 | 1.3513 | 0.07549 | 0.0065 | 17.9004
18.5 | 1.3373 | 0.08389 | 0.0053 | 15.9411
19 | 1.3287 | 0.09207 | 0.0032 | 14.4314
19.5 | 1.3158 | 0.10132 | 0.0001 | 12.9866
20 | 1.3008 | 0.11136 | -0.004 | 11.681

## 45. Re 1M Mach 0.25 (1)
BIGFOIL.COM POLAR EXPORT
NACA67-613 a=0.5
NACA67-613 a=0.5 |  |  |  | Cl Max: | 1.425 | at alpha= | 10 | deg
JavaFoil+Calcfoil stall+Eppler ext transition |  |  |  | L/D Max: | 144.238 | at alpha= | 5.5 | deg
Re: | 1000000 |  |  | Cd Min: | 0.00571 | at alpha= | 0 | deg
Mach: | 0.25 |  |  | Cl=0 at alpha= | -3.9355 | deg
|  |  |  | @ Cl=0.1, Cd= | 0.008449
|  |  |  | @ Cl=0.4, Cd= | 0.007755
|  |  |  | @ Cl=0.6, Cd= | 0.006009
alpha (deg) | Cl | Cd | Cm | Cl/Cd
-15.5 | -0.068 | 0.15425 | -0.026 | -0.439
-15 | -0.18 | 0.15207 | -0.025 | -1.184
-14.5 | -0.232 | 0.14186 | -0.025 | -1.638
-14 | -0.276 | 0.13611 | -0.025 | -2.028
-13.5 | -0.314 | 0.12291 | -0.026 | -2.557
-13 | -0.347 | 0.11877 | -0.025 | -2.924
-12.5 | -0.375 | 0.11025 | -0.026 | -3.406
-12 | -0.398 | 0.10039 | -0.027 | -3.965
-11.5 | -0.415 | 0.08905 | -0.028 | -4.656
-11 | -0.425 | 0.08192 | -0.029 | -5.187
-10.5 | -0.428 | 0.07576 | -0.029 | -5.654
-10 | -0.425 | 0.07078 | -0.03 | -6.008
-9.5 | -0.416 | 0.06482 | -0.031 | -6.41
-9 | -0.4 | 0.06029 | -0.033 | -6.628
-8.5 | -0.377 | 0.05604 | -0.033 | -6.736
-8 | -0.35 | 0.05149 | -0.034 | -6.795
-7.5 | -0.317 | 0.04864 | -0.035 | -6.526
-7 | -0.28 | 0.04555 | -0.036 | -6.149
-6.5 | -0.239 | 0.04274 | -0.036 | -5.589
-6 | -0.196 | 0.03995 | -0.037 | -4.897
-5.5 | -0.151 | 0.03724 | -0.04 | -4.047
-5 | -0.128 | 0.00823 | -0.078 | -15.562
-4.5 | -0.069 | 0.00906 | -0.079 | -7.561
-4 | -0.008 | 0.00881 | -0.08 | -0.869
-3.5 | 0.054 | 0.00859 | -0.081 | 6.292
-3 | 0.116 | 0.0084 | -0.082 | 13.836
-2.5 | 0.179 | 0.00827 | -0.083 | 21.631
-2 | 0.242 | 0.00811 | -0.084 | 29.783
-1.5 | 0.305 | 0.00802 | -0.085 | 37.989
-1 | 0.368 | 0.00776 | -0.086 | 47.351
-0.5 | 0.432 | 0.00775 | -0.087 | 55.673
0 | 0.489 | 0.00571 | -0.088 | 85.61
0.5 | 0.55 | 0.00588 | -0.089 | 93.539
1 | 0.612 | 0.00604 | -0.09 | 101.309
1.5 | 0.673 | 0.00622 | -0.091 | 108.312
2 | 0.734 | 0.0064 | -0.092 | 114.707
2.5 | 0.796 | 0.0066 | -0.093 | 120.638
3 | 0.857 | 0.00678 | -0.094 | 126.277
3.5 | 0.912 | 0.00701 | -0.095 | 130.186
4 | 0.971 | 0.00719 | -0.096 | 134.934
4.5 | 1.029 | 0.0074 | -0.097 | 138.924
5 | 1.085 | 0.00766 | -0.098 | 141.749
5.5 | 1.14 | 0.0079 | -0.1 | 144.238
6 | 1.186 | 0.01579 | -0.1 | 75.145
6.5 | 1.236 | 0.01649 | -0.101 | 74.958
7 | 1.282 | 0.01727 | -0.102 | 74.228
7.5 | 1.322 | 0.0182 | -0.103 | 72.631
8 | 1.356 | 0.01922 | -0.104 | 70.568
8.5 | 1.385 | 0.02023 | -0.105 | 68.438
9 | 1.406 | 0.02137 | -0.106 | 65.793
9.5 | 1.42 | 0.02262 | -0.107 | 62.778
10 | 1.425 | 0.02389 | -0.108 | 59.672
10.5 | 1.421 | 0.02541 | -0.108 | 55.938
11 | 1.399 | 0.02698 | -0.109 | 51.847
11.5 | 1.362 | 0.02867 | -0.11 | 47.508
12 | 1.304 | 0.03154 | -0.11 | 41.342
12.5 | 1.05 | 0.08966 | -0.058 | 11.709
13 | 0.988 | 0.09761 | -0.054 | 10.123
13.5 | 0.918 | 0.10603 | -0.049 | 8.663
14 | 0.843 | 0.11595 | -0.046 | 7.269
14.5 | 0.761 | 0.12327 | -0.045 | 6.174
15 | 0.674 | 0.13342 | -0.045 | 5.055

## 46. Re 1M Mach 0.25 (2)
BIGFOIL.COM POLAR EXPORT
NACA67-613 a=0.5
NACA67-613 a=0.5 |  |  |  | Cl Max: | 1.2984 | at alpha= | 16 | deg
XFOIL ncrit=9 |  |  |  | L/D Max: | 131.636 | at alpha= | 4 | deg
Re: | 1000000 |  |  | Cd Min: | 0.21028 | at alpha= | -20 | deg
Mach: | 0.25 |  |  | Cl=0 at alpha= | -4.6097 | deg
|  |  |  | @ Cl=0.1, Cd= | 0.010082
|  |  |  | @ Cl=0.4, Cd= | 0.007663
|  |  |  | @ Cl=0.6, Cd= | 0.0061671
alpha (deg) | Cl | Cd | Cm | Cl/Cd
-20 | -0.3689 | 0.21028 | -0.0548 | -1.7543
-19.5 | -0.3531 | 0.20346 | -0.0583 | -1.7355
-19 | -0.3373 | 0.19674 | -0.0623 | -1.7144
-18.5 | -0.3219 | 0.18971 | -0.0659 | -1.6968
-18 | -0.3034 | 0.18421 | -0.0691 | -1.647
-17.5 | -0.2854 | 0.17836 | -0.0727 | -1.6001
-17 | -0.2682 | 0.1721 | -0.0764 | -1.5584
-16.5 | -0.2537 | 0.16472 | -0.0802 | -1.5402
-16 | -0.2425 | 0.15735 | -0.0842 | -1.5412
-15.5 | -0.2254 | 0.15041 | -0.0872 | -1.4986
-15 | -0.2079 | 0.1445 | -0.0905 | -1.4388
-14.5 | -0.1912 | 0.13853 | -0.0938 | -1.3802
-14 | -0.1801 | 0.1312 | -0.0977 | -1.3727
-13.5 | -0.1719 | 0.12384 | -0.1016 | -1.3881
-13 | -0.1594 | 0.11651 | -0.1042 | -1.3681
-12.5 | -0.1446 | 0.11057 | -0.1071 | -1.3078
-12 | -0.13 | 0.10494 | -0.1099 | -1.2388
-11.5 | -0.1196 | 0.09855 | -0.1128 | -1.2136
-11 | -0.119 | 0.09048 | -0.1172 | -1.3152
-10.5 | -0.1156 | 0.08313 | -0.1202 | -1.3906
-10 | -0.125 | 0.07448 | -0.1234 | -1.6783
-9.5 | -0.1217 | 0.06844 | -0.1258 | -1.7782
-9 | -0.1426 | 0.06032 | -0.1301 | -2.3641
-8.5 | -0.1744 | 0.05353 | -0.1283 | -3.258
-8 | -0.2014 | 0.04367 | -0.1258 | -4.6119
-7.5 | -0.2773 | 0.02219 | -0.1128 | -12.4966
-7 | -0.2469 | 0.01851 | -0.1092 | -13.3387
-6.5 | -0.2004 | 0.01671 | -0.1075 | -11.9928
-6 | -0.1499 | 0.01502 | -0.1062 | -9.98
-5.5 | -0.0983 | 0.0131 | -0.1054 | -7.5038
-5 | -0.0434 | 0.01226 | -0.105 | -3.54
-4.5 | 0.0122 | 0.01158 | -0.1047 | 1.0535
-4 | 0.0656 | 0.0104 | -0.1041 | 6.3077
-3.5 | 0.1207 | 0.00989 | -0.1038 | 12.2042
-3 | 0.1749 | 0.0095 | -0.1033 | 18.4105
-2.5 | 0.2277 | 0.00894 | -0.1025 | 25.4698
-2 | 0.2837 | 0.00864 | -0.1024 | 32.8356
-1.5 | 0.3372 | 0.00833 | -0.1019 | 40.4802
-1 | 0.3898 | 0.00793 | -0.1012 | 49.1551
-0.5 | 0.4303 | 0.00687 | -0.0986 | 62.6346
0 | 0.4591 | 0.0057 | -0.0929 | 80.5439
0.5 | 0.515 | 0.00576 | -0.0925 | 89.4097
1 | 0.5674 | 0.0059 | -0.0914 | 96.1695
1.5 | 0.615 | 0.00629 | -0.0886 | 97.7742
2 | 0.6709 | 0.00628 | -0.0886 | 106.8312
2.5 | 0.7246 | 0.0063 | -0.0883 | 115.0159
3 | 0.7763 | 0.00633 | -0.0874 | 122.6382
3.5 | 0.8247 | 0.00644 | -0.0858 | 128.059
4 | 0.8688 | 0.0066 | -0.0833 | 131.6364
4.5 | 0.8967 | 0.00682 | -0.0773 | 131.4809
5 | 0.9208 | 0.00716 | -0.0706 | 128.6034
5.5 | 0.9451 | 0.00763 | -0.0643 | 123.8663
6 | 0.9651 | 0.00827 | -0.0572 | 116.6989
6.5 | 0.9762 | 0.00962 | -0.0494 | 101.4761
7 | 0.9917 | 0.01275 | -0.0455 | 77.7804
7.5 | 1.0096 | 0.01573 | -0.0421 | 64.1831
8 | 1.0098 | 0.01767 | -0.0338 | 57.1477
9 | 1.0465 | 0.0214 | -0.0239 | 48.9019
9.5 | 1.0762 | 0.02288 | -0.0208 | 47.0367
10 | 1.1039 | 0.02455 | -0.0175 | 44.9654
10.5 | 1.129 | 0.02649 | -0.0141 | 42.6199
11 | 1.1593 | 0.02818 | -0.0115 | 41.1391
11.5 | 1.1837 | 0.03034 | -0.0084 | 39.0145
12 | 1.2085 | 0.03259 | -0.0056 | 37.0819
12.5 | 1.2276 | 0.03536 | -0.0025 | 34.7172
13 | 1.2499 | 0.03802 | 0 | 32.8748
13.5 | 1.2609 | 0.04174 | 0.003 | 30.2084
14 | 1.2789 | 0.04506 | 0.0052 | 28.3822
14.5 | 1.2916 | 0.04902 | 0.0073 | 26.3484
15 | 1.2914 | 0.05439 | 0.0095 | 23.7433
15.5 | 1.2969 | 0.05954 | 0.0109 | 21.782
16 | 1.2984 | 0.06539 | 0.0118 | 19.8562
16.5 | 1.2965 | 0.07201 | 0.0119 | 18.0044
17 | 1.2886 | 0.07975 | 0.011 | 16.158
17.5 | 1.2686 | 0.08966 | 0.0088 | 14.149
18 | 1.2431 | 0.10108 | 0.005 | 12.2982
18.5 | 1.2131 | 0.11414 | -0.0007 | 10.6282
19 | 1.1853 | 0.12762 | -0.0077 | 9.2877
19.5 | 1.1569 | 0.14209 | -0.016 | 8.142
20 | 1.1293 | 0.15717 | -0.0252 | 7.1852

## 47. Re 1M Mach 0.50 (1)
BIGFOIL.COM POLAR EXPORT
NACA67-613 a=0.5
NACA67-613 a=0.5 |  |  |  | Cl Max: | 1.371 | at alpha= | 7 | deg
JavaFoil+Calcfoil stall+Eppler ext transition |  |  |  | L/D Max: | 136.365 | at alpha= | 5 | deg
Re: | 1000000 |  |  | Cd Min: | 0.00618 | at alpha= | 0 | deg
Mach: | 0.5 |  |  | Cl=0 at alpha= | -3.9478 | deg
|  |  |  | @ Cl=0.1, Cd= | 0.008108
|  |  |  | @ Cl=0.4, Cd= | 0.0079172
|  |  |  | @ Cl=0.6, Cd= | 0.0063504
alpha (deg) | Cl | Cd | Cm | Cl/Cd
-20 | -0.885 | 0.19277 | -0.031 | -4.592
-19.5 | -0.858 | 0.18775 | -0.031 | -4.571
-19 | -0.831 | 0.1864 | -0.031 | -4.457
-18.5 | -0.804 | 0.17852 | -0.032 | -4.503
-18 | -0.777 | 0.17449 | -0.032 | -4.452
-17.5 | -0.75 | 0.16997 | -0.033 | -4.411
-17 | -0.723 | 0.1599 | -0.033 | -4.52
-16.5 | -0.694 | 0.15839 | -0.032 | -4.382
-16 | -0.666 | 0.15155 | -0.032 | -4.397
-15.5 | -0.639 | 0.14594 | -0.033 | -4.379
-15 | -0.612 | 0.13875 | -0.033 | -4.41
-14.5 | -0.584 | 0.13809 | -0.034 | -4.232
-14 | -0.557 | 0.13426 | -0.034 | -4.149
-13.5 | -0.53 | 0.13056 | -0.035 | -4.056
-13 | -0.501 | 0.12566 | -0.033 | -3.989
-12.5 | -0.473 | 0.1199 | -0.033 | -3.949
-12 | -0.446 | 0.11363 | -0.034 | -3.925
-11.5 | -0.418 | 0.10893 | -0.034 | -3.842
-11 | -0.391 | 0.10889 | -0.034 | -3.589
-10.5 | -0.363 | 0.09939 | -0.035 | -3.656
-10 | -0.336 | 0.09644 | -0.036 | -3.482
-9.5 | -0.308 | 0.09135 | -0.033 | -3.367
-9 | -0.28 | 0.08925 | -0.034 | -3.137
-8.5 | -0.252 | 0.08473 | -0.034 | -2.978
-8 | -0.225 | 0.08232 | -0.035 | -2.73
-7.5 | -0.197 | 0.07738 | -0.035 | -2.547
-7 | -0.169 | 0.0633 | -0.034 | -2.674
-6.5 | -0.191 | 0.05408 | -0.033 | -3.523
-6 | -0.19 | 0.0456 | -0.037 | -4.177
-5.5 | -0.155 | 0.04098 | -0.039 | -3.794
-5 | -0.11 | 0.03832 | -0.038 | -2.876
-4.5 | -0.06 | 0.0356 | -0.043 | -1.689
-4 | -0.007 | 0.03331 | -0.046 | -0.204
-3.5 | 0.06 | 0.00885 | -0.09 | 6.733
-3 | 0.129 | 0.00757 | -0.091 | 16.998
-2.5 | 0.199 | 0.00747 | -0.092 | 26.582
-2 | 0.269 | 0.00788 | -0.093 | 34.102
-1.5 | 0.339 | 0.0079 | -0.095 | 42.944
-1 | 0.41 | 0.00792 | -0.096 | 51.792
-0.5 | 0.482 | 0.00795 | -0.097 | 60.591
0 | 0.544 | 0.00618 | -0.098 | 87.992
0.5 | 0.613 | 0.00639 | -0.099 | 95.868
1 | 0.681 | 0.00673 | -0.1 | 101.303
1.5 | 0.75 | 0.00694 | -0.102 | 107.95
2 | 0.818 | 0.00717 | -0.103 | 114.09
2.5 | 0.886 | 0.00743 | -0.104 | 119.234
3 | 0.954 | 0.00767 | -0.105 | 124.387
3.5 | 1.013 | 0.00791 | -0.106 | 128.143
4 | 1.078 | 0.00821 | -0.107 | 131.295
4.5 | 1.141 | 0.00847 | -0.108 | 134.616
5 | 1.201 | 0.00881 | -0.11 | 136.365
5.5 | 1.25 | 0.01807 | -0.11 | 69.192
6 | 1.3 | 0.01912 | -0.111 | 68.007
6.5 | 1.343 | 0.02023 | -0.112 | 66.374
7 | 1.371 | 0.02188 | -0.113 | 62.665
7.5 | 1.371 | 0.02351 | -0.114 | 58.343
8 | 1.324 | 0.02548 | -0.115 | 51.959
8.5 | 0.901 | 0.06216 | -0.047 | 14.495
9 | 0.703 | 0.08665 | -0.045 | 8.117
9.5 | 0.73 | 0.08613 | -0.046 | 8.474
10 | 0.757 | 0.09739 | -0.05 | 7.772
10.5 | 0.783 | 0.10031 | -0.051 | 7.809
11 | 0.81 | 0.10667 | -0.052 | 7.591
11.5 | 0.837 | 0.11287 | -0.057 | 7.417
12 | 0.863 | 0.1175 | -0.058 | 7.347

## 48. Re 1M Mach 0.50 (2)
BIGFOIL.COM POLAR EXPORT
NACA67-613 a=0.5
NACA67-613 a=0.5 |  |  |  | Cl Max: | 1.1643 | at alpha= | 12 | deg
XFOIL ncrit=9 |  |  |  | L/D Max: | 115.845 | at alpha= | 4 | deg
Re: | 1000000 |  |  | Cd Min: | 0.22565 | at alpha= | -20 | deg
Mach: | 0.5 |  |  | Cl=0 at alpha= | -4.7593 | deg
|  |  |  | @ Cl=0.1, Cd= | 0.012743
|  |  |  | @ Cl=0.4, Cd= | 0.0088683
|  |  |  | @ Cl=0.6, Cd= | 0.0063122
alpha (deg) | Cl | Cd | Cm | Cl/Cd
-20 | -0.3815 | 0.22565 | -0.0599 | -1.6907
-19.5 | -0.3605 | 0.21787 | -0.0646 | -1.6547
-19 | -0.3402 | 0.21055 | -0.0691 | -1.6158
-18.5 | -0.3194 | 0.20321 | -0.0731 | -1.5718
-18 | -0.2972 | 0.19669 | -0.0774 | -1.511
-17.5 | -0.2754 | 0.1898 | -0.0817 | -1.451
-17 | -0.2541 | 0.18254 | -0.086 | -1.392
-16.5 | -0.2356 | 0.17482 | -0.0905 | -1.3477
-16 | -0.2181 | 0.16743 | -0.0949 | -1.3026
-15.5 | -0.1957 | 0.1604 | -0.0982 | -1.2201
-15 | -0.1747 | 0.15379 | -0.1021 | -1.136
-14.5 | -0.1544 | 0.14709 | -0.106 | -1.0497
-14 | -0.1393 | 0.13942 | -0.1106 | -0.99914
-13.5 | -0.1248 | 0.13218 | -0.1148 | -0.94417
-13 | -0.1035 | 0.12535 | -0.1175 | -0.82569
-12.5 | -0.0854 | 0.119 | -0.1208 | -0.71765
-12 | -0.0681 | 0.11278 | -0.124 | -0.60383
-11.5 | -0.0527 | 0.10607 | -0.1275 | -0.49684
-11 | -0.0472 | 0.09841 | -0.1322 | -0.47963
-10.5 | -0.0353 | 0.09146 | -0.1354 | -0.38596
-10 | -0.0173 | 0.08601 | -0.1369 | -0.20114
-9.5 | -0.0062 | 0.07996 | -0.1395 | -0.077539
-8 | -0.0007 | 0.05987 | -0.1484 | -0.011692
-7.5 | -0.0409 | 0.0501 | -0.1515 | -0.81637
-7 | -0.056 | 0.04456 | -0.1485 | -1.2567
-6.5 | -0.0482 | 0.03974 | -0.1458 | -1.2129
-6 | -0.0466 | 0.0329 | -0.1414 | -1.4164
-5.5 | -0.039 | 0.02566 | -0.1351 | -1.5199
-5 | -0.0233 | 0.01829 | -0.1281 | -1.2739
-4.5 | 0.0251 | 0.01559 | -0.1247 | 1.61
-4 | 0.0832 | 0.01323 | -0.1227 | 6.2887
-3.5 | 0.1474 | 0.01137 | -0.1219 | 12.9639
-3 | 0.2099 | 0.01058 | -0.1209 | 19.8393
-2.5 | 0.2693 | 0.00992 | -0.1195 | 27.1472
-2 | 0.329 | 0.00923 | -0.1182 | 35.6446
-1.5 | 0.3868 | 0.00895 | -0.1167 | 43.2179
-1 | 0.4466 | 0.00858 | -0.1156 | 52.0513
-0.5 | 0.4985 | 0.00815 | -0.1132 | 61.1656
0 | 0.521 | 0.00654 | -0.1055 | 79.6636
0.5 | 0.5624 | 0.00619 | -0.1002 | 90.8562
1 | 0.6178 | 0.00637 | -0.098 | 96.9859
1.5 | 0.668 | 0.00675 | -0.094 | 98.963
2 | 0.7185 | 0.00696 | -0.0908 | 103.2328
2.5 | 0.766 | 0.00703 | -0.0874 | 108.9616
3 | 0.8119 | 0.00716 | -0.0835 | 113.3939
3.5 | 0.8561 | 0.00742 | -0.0792 | 115.3774
4 | 0.8978 | 0.00775 | -0.0745 | 115.8452
4.5 | 0.9333 | 0.00818 | -0.0686 | 114.0954
5 | 0.9566 | 0.00888 | -0.0604 | 107.7252
5.5 | 0.9801 | 0.00972 | -0.0525 | 100.8333
6 | 1.0025 | 0.01094 | -0.045 | 91.6362
6.5 | 1.0088 | 0.01422 | -0.0379 | 70.9423
7 | 1.0166 | 0.01857 | -0.0333 | 54.7442
7.5 | 1.0099 | 0.02186 | -0.0243 | 46.1985
8 | 1.0101 | 0.02506 | -0.0165 | 40.3073
8.5 | 1.0301 | 0.02767 | -0.0112 | 37.228
9 | 1.0571 | 0.03012 | -0.0067 | 35.0963
9.5 | 1.081 | 0.03297 | -0.0022 | 32.7874
10 | 1.1091 | 0.03575 | 0.0017 | 31.0238
10.5 | 1.1268 | 0.03942 | 0.0061 | 28.5845
11 | 1.1437 | 0.04339 | 0.0101 | 26.3586
11.5 | 1.1549 | 0.04803 | 0.0142 | 24.0454
12 | 1.1643 | 0.05312 | 0.0176 | 21.9183
12.5 | 1.1615 | 0.05956 | 0.021 | 19.5013
13 | 1.15 | 0.06748 | 0.0229 | 17.0421
13.5 | 1.1292 | 0.07723 | 0.0224 | 14.6213
14 | 1.0999 | 0.08895 | 0.0192 | 12.3654
14.5 | 1.0693 | 0.10202 | 0.0134 | 10.4813
15 | 1.0379 | 0.11645 | 0.0055 | 8.9128
15.5 | 1.006 | 0.13221 | -0.0042 | 7.6091
16 | 0.9778 | 0.14855 | -0.0142 | 6.5823
16.5 | 0.9463 | 0.16653 | -0.0247 | 5.6825
17 | 0.9301 | 0.1825 | -0.0337 | 5.0964

## 49. Re 2M Mach 0.00 (1)
BIGFOIL.COM POLAR EXPORT
NACA67-613 a=0.5
NACA67-613 a=0.5 |  |  |  | Cl Max: | 1.461 | at alpha= | 11 | deg
JavaFoil+Calcfoil stall+Eppler ext transition |  |  |  | L/D Max: | 168.419 | at alpha= | 5.5 | deg
Re: | 2000000 |  |  | Cd Min: | 0.00492 | at alpha= | 0 | deg
Mach: | 0 |  |  | Cl=0 at alpha= | -3.9407 | deg
|  |  |  | @ Cl=0.1, Cd= | 0.0071338
|  |  |  | @ Cl=0.4, Cd= | 0.0071403
|  |  |  | @ Cl=0.6, Cd= | 0.0051919
alpha (deg) | Cl | Cd | Cm | Cl/Cd
-18 | -0.434 | 0.16841 | -0.023 | -2.577
-17.5 | -0.447 | 0.15916 | -0.024 | -2.812
-17 | -0.461 | 0.14917 | -0.024 | -3.088
-16.5 | -0.473 | 0.14098 | -0.025 | -3.358
-16 | -0.485 | 0.13458 | -0.025 | -3.606
-15.5 | -0.496 | 0.12345 | -0.026 | -4.019
-15 | -0.506 | 0.11727 | -0.027 | -4.313
-14.5 | -0.514 | 0.11075 | -0.027 | -4.638
-14 | -0.52 | 0.10449 | -0.027 | -4.974
-13.5 | -0.524 | 0.09826 | -0.028 | -5.33
-13 | -0.525 | 0.09304 | -0.029 | -5.643
-12.5 | -0.524 | 0.08676 | -0.029 | -6.035
-12 | -0.519 | 0.08007 | -0.03 | -6.483
-11.5 | -0.511 | 0.0756 | -0.031 | -6.762
-11 | -0.5 | 0.07019 | -0.032 | -7.124
-10.5 | -0.485 | 0.06551 | -0.033 | -7.403
-10 | -0.466 | 0.06141 | -0.034 | -7.592
-9.5 | -0.444 | 0.05736 | -0.035 | -7.735
-9 | -0.418 | 0.05354 | -0.036 | -7.801
-8.5 | -0.388 | 0.05017 | -0.038 | -7.733
-8 | -0.356 | 0.04619 | -0.04 | -7.7
-7.5 | -0.321 | 0.04152 | -0.044 | -7.736
-7 | -0.344 | 0.00886 | -0.072 | -38.808
-6.5 | -0.292 | 0.00859 | -0.073 | -33.963
-6 | -0.238 | 0.00841 | -0.074 | -28.283
-5.5 | -0.182 | 0.0081 | -0.075 | -22.476
-5 | -0.125 | 0.00797 | -0.076 | -15.686
-4.5 | -0.067 | 0.00784 | -0.077 | -8.502
-4 | -0.007 | 0.00759 | -0.078 | -0.98
-3.5 | 0.052 | 0.00748 | -0.079 | 7.009
-3 | 0.113 | 0.00704 | -0.08 | 16.014
-2.5 | 0.173 | 0.00675 | -0.081 | 25.689
-2 | 0.234 | 0.00725 | -0.082 | 32.291
-1.5 | 0.295 | 0.00716 | -0.083 | 41.191
-1 | 0.356 | 0.00719 | -0.084 | 49.512
-0.5 | 0.418 | 0.00712 | -0.085 | 58.726
0 | 0.475 | 0.00492 | -0.086 | 96.626
0.5 | 0.535 | 0.00507 | -0.087 | 105.43
1 | 0.595 | 0.00518 | -0.088 | 114.892
1.5 | 0.654 | 0.00532 | -0.089 | 123.028
2 | 0.714 | 0.00547 | -0.09 | 130.474
2.5 | 0.773 | 0.00562 | -0.091 | 137.618
3 | 0.833 | 0.00575 | -0.092 | 144.691
3.5 | 0.887 | 0.00589 | -0.093 | 150.5
4 | 0.944 | 0.00603 | -0.094 | 156.65
4.5 | 1.001 | 0.0062 | -0.095 | 161.512
5 | 1.056 | 0.00638 | -0.096 | 165.425
5.5 | 1.11 | 0.00659 | -0.097 | 168.419
6 | 1.156 | 0.01331 | -0.097 | 86.813
6.5 | 1.205 | 0.01386 | -0.098 | 86.967
7 | 1.252 | 0.01439 | -0.099 | 87.024
7.5 | 1.295 | 0.01517 | -0.1 | 85.376
8 | 1.334 | 0.01604 | -0.101 | 83.163
8.5 | 1.368 | 0.01669 | -0.102 | 81.996
9 | 1.398 | 0.01753 | -0.103 | 79.785
9.5 | 1.423 | 0.01834 | -0.104 | 77.623
10 | 1.444 | 0.01927 | -0.105 | 74.898
10.5 | 1.458 | 0.02022 | -0.106 | 72.116
11 | 1.461 | 0.02134 | -0.107 | 68.496
11.5 | 1.457 | 0.02247 | -0.107 | 64.836
12 | 1.445 | 0.02352 | -0.108 | 61.431
12.5 | 1.426 | 0.02484 | -0.109 | 57.415
13 | 1.401 | 0.02629 | -0.11 | 53.295
13.5 | 1.369 | 0.02837 | -0.11 | 48.257
14 | 1.333 | 0.02992 | -0.111 | 44.558
14.5 | 1.292 | 0.03203 | -0.112 | 40.342
15 | 1.246 | 0.03485 | -0.112 | 35.75
15.5 | 1.029 | 0.10886 | -0.072 | 9.452
16 | 0.984 | 0.11971 | -0.066 | 8.222

## 50. Re 2M Mach 0.00 (2)
BIGFOIL.COM POLAR EXPORT
NACA67-613 a=0.5
NACA67-613 a=0.5 |  |  |  | Cl Max: | 1.5032 | at alpha= | 20 | deg
XFOIL ncrit=9 |  |  |  | L/D Max: | 165.131 | at alpha= | 3.5 | deg
Re: | 2000000 |  |  | Cd Min: | 0.18625 | at alpha= | -18.5 | deg
Mach: | 0 |  |  | Cl=0 at alpha= | -4.4483 | deg
|  |  |  | @ Cl=0.1, Cd= | 0.0074035
|  |  |  | @ Cl=0.4, Cd= | 0.0060588
|  |  |  | @ Cl=0.6, Cd= | 0.0042179
alpha (deg) | Cl | Cd | Cm | Cl/Cd
-18.5 | -0.3275 | 0.18625 | -0.0621 | -1.7584
-18 | -0.3121 | 0.17963 | -0.0658 | -1.7375
-17.5 | -0.2999 | 0.1722 | -0.0693 | -1.7416
-17 | -0.2827 | 0.16656 | -0.0728 | -1.6973
-16.5 | -0.2653 | 0.16088 | -0.0764 | -1.6491
-15 | -0.87 | 0.03239 | -0.1253 | -26.8601
-14.5 | -0.8894 | 0.02808 | -0.118 | -31.6738
-14 | -0.8872 | 0.02535 | -0.1117 | -34.998
-13.5 | -0.8901 | 0.02091 | -0.105 | -42.5681
-13 | -0.855 | 0.01937 | -0.1028 | -44.1404
-12.5 | -0.8144 | 0.0182 | -0.1013 | -44.7473
-12 | -0.7725 | 0.01707 | -0.0998 | -45.2548
-11.5 | -0.7275 | 0.01616 | -0.0988 | -45.0186
-11 | -0.6797 | 0.01541 | -0.0981 | -44.1077
-10.5 | -0.6374 | 0.01385 | -0.0966 | -46.0217
-10 | -0.5856 | 0.01346 | -0.0965 | -43.5067
-9.5 | -0.5346 | 0.0129 | -0.0962 | -41.4419
-9 | -0.4827 | 0.01244 | -0.0961 | -38.8023
-8.5 | -0.4342 | 0.01138 | -0.0954 | -38.1547
-8 | -0.3804 | 0.01101 | -0.0956 | -34.5504
-7.5 | -0.3265 | 0.01066 | -0.0957 | -30.6285
-7 | -0.2723 | 0.01032 | -0.0959 | -26.3857
-6.5 | -0.2212 | 0.00948 | -0.0955 | -23.3333
-6 | -0.1673 | 0.00916 | -0.0956 | -18.2642
-5.5 | -0.1128 | 0.00882 | -0.0958 | -12.7891
-5 | -0.0584 | 0.00846 | -0.096 | -6.9031
-4.5 | -0.0056 | 0.00793 | -0.0958 | -0.70618
-4 | 0.0486 | 0.00762 | -0.0959 | 6.378
-3.5 | 0.1032 | 0.00739 | -0.0961 | 13.9648
-3 | 0.1577 | 0.0071 | -0.0963 | 22.2113
-2.5 | 0.2122 | 0.00684 | -0.0964 | 31.0234
-2 | 0.2669 | 0.00667 | -0.0966 | 40.015
-1.5 | 0.3217 | 0.00647 | -0.0968 | 49.7218
-1 | 0.3759 | 0.00626 | -0.097 | 60.0479
-0.5 | 0.4262 | 0.00584 | -0.0964 | 72.9795
0 | 0.4704 | 0.00506 | -0.0949 | 92.9644
0.5 | 0.5092 | 0.0041 | -0.0919 | 124.1951
1.5 | 0.617 | 0.00424 | -0.0918 | 145.5189
2 | 0.6681 | 0.00443 | -0.091 | 150.8126
2.5 | 0.7203 | 0.00455 | -0.0908 | 158.3077
3 | 0.7713 | 0.0047 | -0.0903 | 164.1064
3.5 | 0.8174 | 0.00495 | -0.0888 | 165.1313
4 | 0.8592 | 0.00526 | -0.0863 | 163.346
4.5 | 0.8928 | 0.00558 | -0.0822 | 160
5 | 0.9162 | 0.00603 | -0.0759 | 151.9403
5.5 | 0.925 | 0.00699 | -0.0671 | 132.3319
6 | 0.927 | 0.00834 | -0.0574 | 111.1511
6.5 | 0.9295 | 0.00986 | -0.0483 | 94.2698
7 | 0.9379 | 0.01135 | -0.0407 | 82.6344
7.5 | 0.9606 | 0.01296 | -0.0366 | 74.1204
8 | 1.0068 | 0.01469 | -0.0379 | 68.5364
9.5 | 1.1139 | 0.01789 | -0.0324 | 62.2638
10 | 1.1454 | 0.01898 | -0.0298 | 60.3477
10.5 | 1.1758 | 0.02017 | -0.0271 | 58.2945
11 | 1.2073 | 0.02136 | -0.0247 | 56.5215
11.5 | 1.2355 | 0.02277 | -0.0221 | 54.26
12 | 1.2641 | 0.0242 | -0.0196 | 52.2355
12.5 | 1.2911 | 0.02581 | -0.0171 | 50.0232
13 | 1.3182 | 0.02746 | -0.0149 | 48.0044
13.5 | 1.3403 | 0.02951 | -0.0122 | 45.4185
14 | 1.3663 | 0.03135 | -0.0102 | 43.5821
14.5 | 1.3899 | 0.03342 | -0.0081 | 41.5889
15 | 1.4085 | 0.03596 | -0.0058 | 39.1685
15.5 | 1.4258 | 0.03874 | -0.0036 | 36.8043
16 | 1.4469 | 0.04126 | -0.0021 | 35.0679
16.5 | 1.4632 | 0.04431 | -0.0004 | 33.0219
17 | 1.4779 | 0.04764 | 0.001 | 31.0223
17.5 | 1.4776 | 0.05258 | 0.0029 | 28.1019
18 | 1.4903 | 0.0564 | 0.0037 | 26.4238
18.5 | 1.4965 | 0.0611 | 0.0044 | 24.4926
19 | 1.5017 | 0.06604 | 0.0045 | 22.7392
19.5 | 1.5025 | 0.07179 | 0.0043 | 20.9291
20 | 1.5032 | 0.07777 | 0.0036 | 19.3288

## 51. Re 2M Mach 0.10 (1)
BIGFOIL.COM POLAR EXPORT
NACA67-613 a=0.5
NACA67-613 a=0.5 |  |  |  | Cl Max: | 1.456 | at alpha= | 11 | deg
JavaFoil+Calcfoil stall+Eppler ext transition |  |  |  | L/D Max: | 168.133 | at alpha= | 5.5 | deg
Re: | 2000000 |  |  | Cd Min: | 0.00497 | at alpha= | 0 | deg
Mach: | 0.1 |  |  | Cl=0 at alpha= | -3.9417 | deg
|  |  |  | @ Cl=0.1, Cd= | 0.0071418
|  |  |  | @ Cl=0.4, Cd= | 0.0071868
|  |  |  | @ Cl=0.6, Cd= | 0.005234
alpha (deg) | Cl | Cd | Cm | Cl/Cd
-17.5 | -0.404 | 0.16371 | -0.023 | -2.467
-17 | -0.42 | 0.15574 | -0.024 | -2.694
-16.5 | -0.435 | 0.14707 | -0.024 | -2.957
-16 | -0.45 | 0.13473 | -0.025 | -3.337
-15.5 | -0.463 | 0.12779 | -0.026 | -3.626
-15 | -0.476 | 0.11949 | -0.026 | -3.983
-14.5 | -0.487 | 0.11225 | -0.027 | -4.339
-14 | -0.496 | 0.10782 | -0.027 | -4.6
-13.5 | -0.503 | 0.1009 | -0.028 | -4.985
-13 | -0.507 | 0.09371 | -0.029 | -5.413
-12.5 | -0.509 | 0.08804 | -0.029 | -5.778
-12 | -0.507 | 0.08165 | -0.03 | -6.207
-11.5 | -0.501 | 0.07643 | -0.031 | -6.56
-11 | -0.492 | 0.07097 | -0.032 | -6.935
-10.5 | -0.479 | 0.06641 | -0.032 | -7.21
-10 | -0.462 | 0.06172 | -0.034 | -7.486
-9.5 | -0.441 | 0.05798 | -0.035 | -7.606
-9 | -0.416 | 0.05402 | -0.036 | -7.7
-8.5 | -0.387 | 0.05058 | -0.037 | -7.651
-8 | -0.355 | 0.04679 | -0.039 | -7.59
-7.5 | -0.321 | 0.04223 | -0.043 | -7.603
-7 | -0.344 | 0.00809 | -0.072 | -42.525
-6.5 | -0.293 | 0.00868 | -0.073 | -33.727
-6 | -0.239 | 0.00838 | -0.074 | -28.484
-5.5 | -0.183 | 0.0082 | -0.075 | -22.299
-5 | -0.125 | 0.00798 | -0.076 | -15.727
-4.5 | -0.067 | 0.00781 | -0.077 | -8.569
-4 | -0.007 | 0.00761 | -0.078 | -0.982
-3.5 | 0.053 | 0.00751 | -0.079 | 7.019
-3 | 0.113 | 0.00704 | -0.08 | 16.096
-2.5 | 0.174 | 0.00736 | -0.081 | 23.683
-2 | 0.235 | 0.00725 | -0.082 | 32.475
-1.5 | 0.297 | 0.00724 | -0.083 | 40.981
-1 | 0.358 | 0.00718 | -0.084 | 49.826
-0.5 | 0.42 | 0.00719 | -0.085 | 58.401
0 | 0.477 | 0.00497 | -0.086 | 96.128
0.5 | 0.538 | 0.00509 | -0.087 | 105.7
1 | 0.598 | 0.00523 | -0.088 | 114.29
1.5 | 0.658 | 0.00535 | -0.089 | 122.869
2 | 0.717 | 0.00549 | -0.09 | 130.773
2.5 | 0.777 | 0.00563 | -0.091 | 137.983
3 | 0.837 | 0.00578 | -0.092 | 144.846
3.5 | 0.891 | 0.00593 | -0.093 | 150.379
4 | 0.949 | 0.00606 | -0.094 | 156.477
4.5 | 1.005 | 0.00625 | -0.095 | 160.882
5 | 1.061 | 0.00643 | -0.096 | 164.94
5.5 | 1.115 | 0.00663 | -0.097 | 168.133
6 | 1.161 | 0.01342 | -0.098 | 86.526
6.5 | 1.211 | 0.014 | -0.099 | 86.507
7 | 1.257 | 0.01451 | -0.1 | 86.682
7.5 | 1.3 | 0.01528 | -0.101 | 85.043
8 | 1.338 | 0.01617 | -0.102 | 82.751
8.5 | 1.372 | 0.01683 | -0.103 | 81.487
9 | 1.401 | 0.01769 | -0.103 | 79.166
9.5 | 1.425 | 0.01856 | -0.104 | 76.77
10 | 1.443 | 0.01946 | -0.105 | 74.147
10.5 | 1.455 | 0.02047 | -0.106 | 71.079
11 | 1.456 | 0.02171 | -0.107 | 67.06
11.5 | 1.448 | 0.02271 | -0.108 | 63.744
12 | 1.432 | 0.02401 | -0.109 | 59.627
12.5 | 1.408 | 0.02537 | -0.11 | 55.518
13 | 1.378 | 0.02695 | -0.11 | 51.139
13.5 | 1.34 | 0.02907 | -0.111 | 46.109
14 | 1.296 | 0.03146 | -0.111 | 41.191
14.5 | 1.25 | 0.03341 | -0.112 | 37.422
15 | 1.028 | 0.10397 | -0.072 | 9.888
15.5 | 0.988 | 0.108 | -0.074 | 9.152
16 | 0.934 | 0.12397 | -0.063 | 7.53

## 52. Re 2M Mach 0.10 (2)
BIGFOIL.COM POLAR EXPORT
NACA67-613 a=0.5
NACA67-613 a=0.5 |  |  |  | Cl Max: | 1.488 | at alpha= | 19 | deg
XFOIL ncrit=9 |  |  |  | L/D Max: | 165.191 | at alpha= | 3.5 | deg
Re: | 2000000 |  |  | Cd Min: | 0.08281 | at alpha= | 20 | deg
Mach: | 0.1 |  |  | Cl=0 at alpha= | -4.454 | deg
|  |  |  | @ Cl=0.1, Cd= | 0.007428
|  |  |  | @ Cl=0.4, Cd= | 0.0061057
|  |  |  | @ Cl=0.6, Cd= | 0.0042188
alpha (deg) | Cl | Cd | Cm | Cl/Cd
-13.5 | -0.8573 | 0.02487 | -0.1123 | -34.4713
-13 | -0.8462 | 0.02128 | -0.1073 | -39.765
-12.5 | -0.8112 | 0.01956 | -0.1049 | -41.4724
-12 | -0.7714 | 0.01818 | -0.103 | -42.4312
-11.5 | -0.7286 | 0.01699 | -0.1014 | -42.884
-11 | -0.6823 | 0.016 | -0.1004 | -42.6437
-10.5 | -0.6403 | 0.01434 | -0.0986 | -44.6513
-10 | -0.589 | 0.0138 | -0.0982 | -42.6812
-9.5 | -0.5375 | 0.01322 | -0.0979 | -40.6581
-9 | -0.4857 | 0.01266 | -0.0975 | -38.3649
-8.5 | -0.4358 | 0.01172 | -0.0969 | -37.1843
-8 | -0.3827 | 0.01115 | -0.0967 | -34.3229
-7.5 | -0.3283 | 0.01079 | -0.0968 | -30.4263
-7 | -0.2737 | 0.01041 | -0.0969 | -26.292
-6.5 | -0.2217 | 0.00964 | -0.0966 | -22.9979
-6 | -0.1679 | 0.00923 | -0.0965 | -18.1907
-5.5 | -0.1129 | 0.00888 | -0.0967 | -12.714
-5 | -0.0583 | 0.0085 | -0.0968 | -6.8588
-4.5 | -0.005 | 0.00799 | -0.0967 | -0.62578
-4 | 0.0493 | 0.00764 | -0.0967 | 6.4529
-3.5 | 0.1043 | 0.00741 | -0.0968 | 14.0756
-3 | 0.1593 | 0.00713 | -0.097 | 22.3422
-2.5 | 0.2139 | 0.00685 | -0.0971 | 31.2263
-2 | 0.2689 | 0.00669 | -0.0973 | 40.1943
-1.5 | 0.324 | 0.00649 | -0.0975 | 49.923
-1 | 0.3784 | 0.00628 | -0.0976 | 60.2548
-0.5 | 0.4292 | 0.00587 | -0.0971 | 73.1175
0 | 0.4735 | 0.0051 | -0.0955 | 92.8431
0.5 | 0.512 | 0.00411 | -0.0924 | 124.5742
1 | 0.5666 | 0.00415 | -0.0924 | 136.5301
1.5 | 0.62 | 0.00426 | -0.0922 | 145.5399
2 | 0.6715 | 0.00445 | -0.0914 | 150.8989
2.5 | 0.7239 | 0.00457 | -0.0911 | 158.4026
3 | 0.7748 | 0.00473 | -0.0905 | 163.8055
3.5 | 0.821 | 0.00497 | -0.089 | 165.1911
4 | 0.8623 | 0.00528 | -0.0864 | 163.3144
4.5 | 0.8937 | 0.0056 | -0.0816 | 159.5893
5 | 0.9173 | 0.00608 | -0.0753 | 150.8717
5.5 | 0.9261 | 0.00706 | -0.0665 | 131.1756
6 | 0.9278 | 0.00845 | -0.0567 | 109.7988
6.5 | 0.9301 | 0.00999 | -0.0476 | 93.1031
7 | 0.938 | 0.01151 | -0.0398 | 81.4944
7.5 | 0.9622 | 0.01318 | -0.0361 | 73.0046
8 | 1.0089 | 0.01492 | -0.0375 | 67.6206
9.5 | 1.115 | 0.01819 | -0.0314 | 61.2974
10 | 1.1463 | 0.01932 | -0.0287 | 59.3323
10.5 | 1.1767 | 0.02056 | -0.026 | 57.2325
11 | 1.2081 | 0.02179 | -0.0236 | 55.4429
11.5 | 1.2369 | 0.02321 | -0.0209 | 53.2917
12 | 1.2649 | 0.02474 | -0.0183 | 51.1277
12.5 | 1.2918 | 0.02641 | -0.0158 | 48.9133
13 | 1.3185 | 0.02813 | -0.0134 | 46.8717
13.5 | 1.3418 | 0.03018 | -0.0108 | 44.4599
14 | 1.3664 | 0.0322 | -0.0086 | 42.4348
14.5 | 1.3881 | 0.03449 | -0.0063 | 40.2464
15 | 1.405 | 0.03728 | -0.0038 | 37.6878
15.5 | 1.4246 | 0.03996 | -0.0019 | 35.6507
16 | 1.4448 | 0.04266 | -0.0003 | 33.8678
16.5 | 1.4591 | 0.04603 | 0.0015 | 31.6989
17 | 1.4688 | 0.04997 | 0.0031 | 29.3936
17.5 | 1.4726 | 0.05467 | 0.0046 | 26.9362
18 | 1.4835 | 0.05886 | 0.0053 | 25.2039
18.5 | 1.485 | 0.06425 | 0.0059 | 23.1128
19 | 1.488 | 0.06971 | 0.0059 | 21.3456
19.5 | 1.4858 | 0.0761 | 0.0053 | 19.5243
20 | 1.4829 | 0.08281 | 0.0041 | 17.9073

## 53. Re 2M Mach 0.25 (1)
BIGFOIL.COM POLAR EXPORT
NACA67-613 a=0.5
NACA67-613 a=0.5 |  |  |  | Cl Max: | 1.429 | at alpha= | 10 | deg
JavaFoil+Calcfoil stall+Eppler ext transition |  |  |  | L/D Max: | 166.593 | at alpha= | 5.5 | deg
Re: | 2000000 |  |  | Cd Min: | 0.00506 | at alpha= | 0 | deg
Mach: | 0.25 |  |  | Cl=0 at alpha= | -3.9355 | deg
|  |  |  | @ Cl=0.1, Cd= | 0.0073697
|  |  |  | @ Cl=0.4, Cd= | 0.007295
|  |  |  | @ Cl=0.6, Cd= | 0.005308
alpha (deg) | Cl | Cd | Cm | Cl/Cd
-15.5 | -0.068 | 0.13763 | -0.027 | -0.492
-15 | -0.18 | 0.13781 | -0.026 | -1.308
-14.5 | -0.233 | 0.12887 | -0.026 | -1.805
-14 | -0.276 | 0.12398 | -0.027 | -2.229
-13.5 | -0.315 | 0.11485 | -0.027 | -2.739
-13 | -0.348 | 0.10897 | -0.027 | -3.191
-12.5 | -0.376 | 0.10191 | -0.028 | -3.688
-12 | -0.398 | 0.0918 | -0.029 | -4.34
-11.5 | -0.415 | 0.08254 | -0.03 | -5.029
-11 | -0.425 | 0.0762 | -0.031 | -5.583
-10.5 | -0.429 | 0.07086 | -0.032 | -6.055
-10 | -0.426 | 0.06552 | -0.033 | -6.504
-9.5 | -0.416 | 0.06089 | -0.034 | -6.839
-9 | -0.4 | 0.05659 | -0.035 | -7.076
-8.5 | -0.378 | 0.05321 | -0.036 | -7.109
-8 | -0.351 | 0.04911 | -0.038 | -7.149
-7.5 | -0.319 | 0.0455 | -0.039 | -7.008
-7 | -0.282 | 0.042 | -0.042 | -6.714
-6.5 | -0.246 | 0.0341 | -0.051 | -7.209
-6 | -0.243 | 0.00856 | -0.076 | -28.338
-5.5 | -0.186 | 0.00833 | -0.077 | -22.373
-5 | -0.128 | 0.00816 | -0.078 | -15.71
-4.5 | -0.069 | 0.00794 | -0.08 | -8.631
-4 | -0.008 | 0.00736 | -0.08 | -1.04
-3.5 | 0.054 | 0.00711 | -0.081 | 7.6
-3 | 0.116 | 0.00746 | -0.082 | 15.579
-2.5 | 0.179 | 0.00741 | -0.083 | 24.153
-2 | 0.242 | 0.0074 | -0.084 | 32.658
-1.5 | 0.305 | 0.00731 | -0.085 | 41.682
-1 | 0.368 | 0.00733 | -0.086 | 50.126
-0.5 | 0.432 | 0.00726 | -0.087 | 59.462
0 | 0.49 | 0.00506 | -0.088 | 96.873
0.5 | 0.552 | 0.00519 | -0.089 | 106.414
1 | 0.613 | 0.00534 | -0.09 | 114.884
1.5 | 0.675 | 0.00547 | -0.092 | 123.348
2 | 0.736 | 0.00561 | -0.093 | 131.32
2.5 | 0.798 | 0.00577 | -0.094 | 138.235
3 | 0.859 | 0.00593 | -0.095 | 144.941
3.5 | 0.914 | 0.00608 | -0.096 | 150.281
4 | 0.973 | 0.00623 | -0.097 | 156.179
4.5 | 1.031 | 0.00642 | -0.098 | 160.553
5 | 1.088 | 0.00663 | -0.099 | 164.132
5.5 | 1.143 | 0.00686 | -0.1 | 166.593
6 | 1.189 | 0.0139 | -0.1 | 85.52
6.5 | 1.239 | 0.01453 | -0.101 | 85.272
7 | 1.284 | 0.01519 | -0.102 | 84.531
7.5 | 1.324 | 0.01602 | -0.103 | 82.654
8 | 1.359 | 0.01695 | -0.104 | 80.196
8.5 | 1.388 | 0.01785 | -0.105 | 77.745
9 | 1.41 | 0.01882 | -0.106 | 74.898
9.5 | 1.424 | 0.01997 | -0.107 | 71.303
10 | 1.429 | 0.02107 | -0.108 | 67.828
10.5 | 1.425 | 0.02237 | -0.109 | 63.716
11 | 1.404 | 0.02376 | -0.11 | 59.088
11.5 | 1.367 | 0.02518 | -0.111 | 54.296
12 | 1.317 | 0.02683 | -0.111 | 49.09
12.5 | 1.253 | 0.02888 | -0.112 | 43.398
13 | 1.029 | 0.07462 | -0.084 | 13.796
13.5 | 0.924 | 0.09803 | -0.062 | 9.43
14 | 0.846 | 0.10713 | -0.057 | 7.897
14.5 | 0.764 | 0.11557 | -0.056 | 6.609
15 | 0.676 | 0.1234 | -0.055 | 5.482

## 54. Re 2M Mach 0.25 (2)
BIGFOIL.COM POLAR EXPORT
NACA67-613 a=0.5
NACA67-613 a=0.5 |  |  |  | Cl Max: | 1.4183 | at alpha= | 16 | deg
XFOIL ncrit=9 |  |  |  | L/D Max: | 162.336 | at alpha= | 3 | deg
Re: | 2000000 |  |  | Cd Min: | 0.14183 | at alpha= | -15 | deg
Mach: | 0.25 |  |  | Cl=0 at alpha= | -4.5017 | deg
|  |  |  | @ Cl=0.1, Cd= | 0.0075773
|  |  |  | @ Cl=0.4, Cd= | 0.0063149
|  |  |  | @ Cl=0.6, Cd= | 0.0042645
alpha (deg) | Cl | Cd | Cm | Cl/Cd
-15 | -0.2153 | 0.14183 | -0.0899 | -1.518
-14.5 | -0.2055 | 0.13365 | -0.0936 | -1.5376
-14 | -0.1854 | 0.12917 | -0.0966 | -1.4353
-13.5 | -0.1719 | 0.12253 | -0.1 | -1.4029
-12.5 | -0.1532 | 0.10782 | -0.1066 | -1.4209
-12 | -0.1511 | 0.09923 | -0.1102 | -1.5227
-11.5 | -0.1599 | 0.08914 | -0.1141 | -1.7938
-11 | -0.1557 | 0.08228 | -0.1173 | -1.8923
-10 | -0.5639 | 0.02107 | -0.1132 | -26.7632
-9.5 | -0.5436 | 0.01643 | -0.1084 | -33.0858
-9 | -0.4927 | 0.01541 | -0.1069 | -31.9727
-8.5 | -0.4426 | 0.01406 | -0.1054 | -31.4794
-8 | -0.3889 | 0.01312 | -0.1045 | -29.6418
-7.5 | -0.338 | 0.01166 | -0.1032 | -28.988
-7 | -0.281 | 0.01122 | -0.1029 | -25.0446
-6.5 | -0.2247 | 0.01065 | -0.1025 | -21.0986
-6 | -0.171 | 0.00965 | -0.1018 | -17.7202
-5.5 | -0.1137 | 0.00927 | -0.1017 | -12.2654
-5 | -0.0572 | 0.00878 | -0.1015 | -6.5148
-4.5 | 0.0002 | 0.0085 | -0.1015 | 0.023529
-4 | 0.0537 | 0.00783 | -0.1009 | 6.8582
-3.5 | 0.1105 | 0.00752 | -0.1009 | 14.6941
-3 | 0.1677 | 0.00728 | -0.101 | 23.0357
-2.5 | 0.2231 | 0.00694 | -0.1008 | 32.147
-2 | 0.2801 | 0.00677 | -0.101 | 41.3737
-1.5 | 0.3364 | 0.00655 | -0.101 | 51.3588
-1 | 0.3921 | 0.00637 | -0.101 | 61.5542
-0.5 | 0.4452 | 0.006 | -0.1005 | 74.2
0 | 0.4904 | 0.00529 | -0.0987 | 92.7032
0.5 | 0.5265 | 0.00419 | -0.0949 | 125.6563
1 | 0.5829 | 0.00423 | -0.0949 | 137.8014
1.5 | 0.6375 | 0.00434 | -0.0945 | 146.8894
2 | 0.6895 | 0.00455 | -0.0934 | 151.5385
2.5 | 0.742 | 0.0047 | -0.0927 | 157.8723
3 | 0.7922 | 0.00488 | -0.0916 | 162.3361
4 | 0.8743 | 0.0054 | -0.0853 | 161.9074
4.5 | 0.9005 | 0.0058 | -0.079 | 155.2586
5 | 0.9245 | 0.0064 | -0.0726 | 144.4531
5.5 | 0.9319 | 0.00752 | -0.0632 | 123.9229
6.5 | 0.9333 | 0.01075 | -0.0436 | 86.8186
7 | 0.9406 | 0.01244 | -0.0357 | 75.6109
7.5 | 0.9706 | 0.01442 | -0.0333 | 67.3093
8 | 1.0178 | 0.01636 | -0.0346 | 62.2127
9.5 | 1.1195 | 0.01998 | -0.0263 | 56.031
10 | 1.1523 | 0.02125 | -0.0234 | 54.2259
10.5 | 1.183 | 0.0227 | -0.0203 | 52.1145
11 | 1.2122 | 0.0243 | -0.0172 | 49.8848
11.5 | 1.2415 | 0.02597 | -0.0143 | 47.8052
12 | 1.2678 | 0.02791 | -0.0112 | 45.4246
12.5 | 1.2952 | 0.02987 | -0.0084 | 43.3612
13 | 1.3185 | 0.03222 | -0.0054 | 40.9218
13.5 | 1.3428 | 0.03457 | -0.0028 | 38.8429
14 | 1.3607 | 0.03753 | 0.0002 | 36.2563
14.5 | 1.3771 | 0.04077 | 0.0029 | 33.7773
15 | 1.3943 | 0.04409 | 0.0052 | 31.624
15.5 | 1.4067 | 0.04801 | 0.0074 | 29.3001
16 | 1.4183 | 0.05217 | 0.0092 | 27.1861
16.5 | 1.4103 | 0.05855 | 0.0111 | 24.0871
17 | 1.4158 | 0.06389 | 0.0119 | 22.16
17.5 | 1.4077 | 0.07107 | 0.0121 | 19.8072
18 | 1.4006 | 0.07859 | 0.0113 | 17.8216
18.5 | 1.3794 | 0.08847 | 0.0092 | 15.5917
19 | 1.3598 | 0.09883 | 0.0057 | 13.759
19.5 | 1.3329 | 0.11092 | 0.0006 | 12.0168
20 | 1.3074 | 0.12348 | -0.0058 | 10.5879

## 55. Re 2M Mach 0.50 (1)
BIGFOIL.COM POLAR EXPORT
NACA67-613 a=0.5
NACA67-613 a=0.5 |  |  |  | Cl Max: | 1.375 | at alpha= | 7.5 | deg
JavaFoil+Calcfoil stall+Eppler ext transition |  |  |  | L/D Max: | 160.243 | at alpha= | 5 | deg
Re: | 2000000 |  |  | Cd Min: | 0.00557 | at alpha= | 0 | deg
Mach: | 0.5 |  |  | Cl=0 at alpha= | -3.9412 | deg
|  |  |  | @ Cl=0.1, Cd= | 0.0075393
|  |  |  | @ Cl=0.4, Cd= | 0.0074829
|  |  |  | @ Cl=0.6, Cd= | 0.0057129
alpha (deg) | Cl | Cd | Cm | Cl/Cd
-20 | -0.886 | 0.17473 | -0.031 | -5.072
-19.5 | -0.859 | 0.1693 | -0.031 | -5.072
-19 | -0.831 | 0.16708 | -0.031 | -4.975
-18.5 | -0.804 | 0.1609 | -0.032 | -4.997
-18 | -0.777 | 0.15691 | -0.032 | -4.952
-17.5 | -0.75 | 0.15236 | -0.033 | -4.922
-17 | -0.723 | 0.14496 | -0.033 | -4.987
-16.5 | -0.695 | 0.14086 | -0.033 | -4.931
-16 | -0.667 | 0.13589 | -0.033 | -4.906
-15.5 | -0.639 | 0.13032 | -0.033 | -4.906
-15 | -0.612 | 0.12373 | -0.033 | -4.947
-14.5 | -0.585 | 0.12464 | -0.034 | -4.691
-14 | -0.557 | 0.12079 | -0.034 | -4.614
-13.5 | -0.53 | 0.11707 | -0.035 | -4.526
-13 | -0.502 | 0.11295 | -0.034 | -4.442
-12.5 | -0.474 | 0.10599 | -0.034 | -4.47
-12 | -0.446 | 0.10092 | -0.034 | -4.421
-11.5 | -0.419 | 0.09639 | -0.035 | -4.343
-11 | -0.391 | 0.09454 | -0.035 | -4.136
-10.5 | -0.364 | 0.08859 | -0.036 | -4.104
-10 | -0.336 | 0.08584 | -0.036 | -3.913
-9.5 | -0.308 | 0.07557 | -0.035 | -4.073
-9 | -0.28 | 0.07803 | -0.035 | -3.59
-8.5 | -0.253 | 0.0762 | -0.036 | -3.314
-8 | -0.225 | 0.07324 | -0.036 | -3.07
-7.5 | -0.197 | 0.04967 | -0.038 | -3.974
-7 | -0.169 | 0.05633 | -0.036 | -3.007
-6.5 | -0.191 | 0.04837 | -0.036 | -3.943
-6 | -0.191 | 0.04292 | -0.04 | -4.446
-5.5 | -0.156 | 0.03876 | -0.043 | -4.021
-5 | -0.111 | 0.03618 | -0.043 | -3.056
-4.5 | -0.074 | 0.00706 | -0.088 | -10.537
-4 | -0.008 | 0.00742 | -0.089 | -1.133
-3.5 | 0.06 | 0.00729 | -0.09 | 8.192
-3 | 0.129 | 0.00772 | -0.092 | 16.708
-2.5 | 0.199 | 0.00764 | -0.093 | 26.049
-2 | 0.269 | 0.00754 | -0.094 | 35.705
-1.5 | 0.34 | 0.0075 | -0.095 | 45.307
-1 | 0.41 | 0.00748 | -0.096 | 54.861
-0.5 | 0.482 | 0.00747 | -0.097 | 64.521
0 | 0.546 | 0.00557 | -0.098 | 97.967
0.5 | 0.614 | 0.00575 | -0.1 | 106.766
1 | 0.683 | 0.0059 | -0.101 | 115.838
1.5 | 0.751 | 0.00607 | -0.102 | 123.899
2 | 0.82 | 0.00625 | -0.103 | 131.23
2.5 | 0.888 | 0.00644 | -0.104 | 137.961
3 | 0.956 | 0.00653 | -0.105 | 146.542
3.5 | 1.016 | 0.00672 | -0.107 | 151.249
4 | 1.08 | 0.00696 | -0.108 | 155.13
4.5 | 1.143 | 0.00724 | -0.109 | 158.035
5 | 1.204 | 0.00751 | -0.11 | 160.243
5.5 | 1.253 | 0.01595 | -0.11 | 78.578
6 | 1.303 | 0.01685 | -0.112 | 77.324
6.5 | 1.346 | 0.01782 | -0.113 | 75.518
7 | 1.374 | 0.01927 | -0.114 | 71.305
7.5 | 1.375 | 0.02073 | -0.115 | 66.319
8 | 1.327 | 0.02237 | -0.116 | 59.342
8.5 | 1.084 | 0.02503 | -0.116 | 43.316
9 | 0.71 | 0.06017 | -0.066 | 11.807
9.5 | 0.732 | 0.06961 | -0.055 | 10.512
10 | 0.757 | 0.08579 | -0.053 | 8.829
10.5 | 0.784 | 0.0887 | -0.053 | 8.836
11 | 0.81 | 0.09335 | -0.055 | 8.681
11.5 | 0.837 | 0.09944 | -0.058 | 8.422
12 | 0.864 | 0.103 | -0.059 | 8.385
12.5 | 0.89 | 0.10642 | -0.059 | 8.36

## 56. Re 2M Mach 0.50 (2)
BIGFOIL.COM POLAR EXPORT
NACA67-613 a=0.5
NACA67-613 a=0.5 |  |  |  | Cl Max: | 1.2411 | at alpha= | 12 | deg
XFOIL ncrit=9 |  |  |  | L/D Max: | 145.634 | at alpha= | 2.5 | deg
Re: | 2000000 |  |  | Cd Min: | 0.2254 | at alpha= | -20 | deg
Mach: | 0.5 |  |  | Cl=0 at alpha= | -4.6129 | deg
|  |  |  | @ Cl=0.1, Cd= | 0.0089353
|  |  |  | @ Cl=0.4, Cd= | 0.0068739
|  |  |  | @ Cl=0.6, Cd= | 0.0046854
alpha (deg) | Cl | Cd | Cm | Cl/Cd
-20 | -0.3879 | 0.2254 | -0.0575 | -1.7209
-19.5 | -0.3658 | 0.21835 | -0.0622 | -1.6753
-19 | -0.3442 | 0.21114 | -0.0667 | -1.6302
-18.5 | -0.324 | 0.20278 | -0.0711 | -1.5978
-18 | -0.3033 | 0.19517 | -0.0757 | -1.554
-17.5 | -0.2824 | 0.18783 | -0.08 | -1.5035
-17 | -0.2604 | 0.18114 | -0.0843 | -1.4376
-16.5 | -0.2387 | 0.17438 | -0.0886 | -1.3688
-16 | -0.2184 | 0.16671 | -0.0929 | -1.3101
-15.5 | -0.1996 | 0.15909 | -0.0971 | -1.2546
-15 | -0.1809 | 0.15163 | -0.1011 | -1.193
-14.5 | -0.1625 | 0.14412 | -0.1053 | -1.1275
-14 | -0.1418 | 0.13804 | -0.1089 | -1.0272
-13.5 | -0.1227 | 0.13124 | -0.1128 | -0.93493
-12.5 | -0.0908 | 0.11671 | -0.1203 | -0.778
-12 | -0.0773 | 0.10939 | -0.1239 | -0.70665
-11.5 | -0.0691 | 0.10123 | -0.1276 | -0.6826
-11 | -0.0519 | 0.09543 | -0.1307 | -0.54385
-10.5 | -0.0437 | 0.08807 | -0.1341 | -0.4962
-10 | -0.0433 | 0.07971 | -0.1377 | -0.54322
-9.5 | -0.0394 | 0.07276 | -0.1408 | -0.54151
-9 | -0.0272 | 0.06757 | -0.1433 | -0.40255
-8.5 | -0.0278 | 0.06096 | -0.1463 | -0.45604
-8 | -0.0437 | 0.0533 | -0.1507 | -0.81989
-7.5 | -0.0718 | 0.04684 | -0.149 | -1.5329
-7 | -0.0918 | 0.03959 | -0.1461 | -2.3188
-6.5 | -0.1073 | 0.03086 | -0.141 | -3.477
-6 | -0.0961 | 0.0246 | -0.1357 | -3.9065
-5.5 | -0.0852 | 0.01715 | -0.1287 | -4.9679
-5 | -0.049 | 0.01186 | -0.1239 | -4.1315
-4.5 | 0.0143 | 0.01031 | -0.1224 | 1.387
-4 | 0.0792 | 0.00926 | -0.1213 | 8.5529
-3.5 | 0.1407 | 0.0083 | -0.1199 | 16.9518
-3 | 0.2042 | 0.00783 | -0.119 | 26.0792
-2.5 | 0.2674 | 0.00748 | -0.1182 | 35.7487
-2 | 0.3284 | 0.0071 | -0.1172 | 46.2535
-1.5 | 0.3906 | 0.0069 | -0.1166 | 56.6087
-1 | 0.4518 | 0.00673 | -0.1159 | 67.1322
-0.5 | 0.5109 | 0.00658 | -0.1148 | 77.6444
0 | 0.5608 | 0.00615 | -0.1121 | 91.187
0.5 | 0.5828 | 0.00467 | -0.1042 | 124.7966
1 | 0.6386 | 0.00472 | -0.1023 | 135.2966
1.5 | 0.694 | 0.00487 | -0.1003 | 142.5051
2 | 0.7391 | 0.0051 | -0.0959 | 144.9216
2.5 | 0.7806 | 0.00536 | -0.091 | 145.6343
3 | 0.8233 | 0.00567 | -0.0865 | 145.2028
3.5 | 0.8673 | 0.00603 | -0.0823 | 143.8308
4 | 0.9085 | 0.0065 | -0.0775 | 139.7692
4.5 | 0.9405 | 0.0072 | -0.0711 | 130.625
5 | 0.965 | 0.00818 | -0.0634 | 117.9707
5.5 | 0.964 | 0.00996 | -0.0517 | 96.7871
6 | 0.9565 | 0.01218 | -0.0398 | 78.5304
6.5 | 0.9539 | 0.01453 | -0.0293 | 65.6504
7 | 0.9615 | 0.01722 | -0.0218 | 55.8362
7.5 | 0.9963 | 0.02042 | -0.0207 | 48.7904
8 | 1.0448 | 0.02309 | -0.021 | 45.249
9.5 | 1.1417 | 0.02895 | -0.0072 | 39.437
10 | 1.1712 | 0.03144 | -0.0028 | 37.2519
10.5 | 1.1995 | 0.03421 | 0.0016 | 35.0628
11 | 1.2234 | 0.03743 | 0.0062 | 32.685
11.5 | 1.2361 | 0.04166 | 0.0111 | 29.6711
12 | 1.2411 | 0.04671 | 0.0158 | 26.5703
12.5 | 1.2341 | 0.05304 | 0.0202 | 23.2673
13 | 1.2193 | 0.06063 | 0.0233 | 20.1105
13.5 | 1.1901 | 0.07036 | 0.0244 | 16.9144
14 | 1.1532 | 0.08211 | 0.0224 | 14.0446
14.5 | 1.1186 | 0.09501 | 0.0176 | 11.7735
15 | 1.0866 | 0.10879 | 0.0106 | 9.9881
15.5 | 1.0563 | 0.12365 | 0.0017 | 8.5427
16 | 1.0318 | 0.13852 | -0.0076 | 7.4487
16.5 | 1.0093 | 0.15364 | -0.0167 | 6.5693
17 | 0.9904 | 0.16835 | -0.0256 | 5.883

## 57. Re 3M Mach 0.00 (1)
BIGFOIL.COM POLAR EXPORT
NACA67-613 a=0.5
NACA67-613 a=0.5 |  |  |  | Cl Max: | 1.464 | at alpha= | 11 | deg
JavaFoil+Calcfoil stall+Eppler ext transition |  |  |  | L/D Max: | 178.761 | at alpha= | 5 | deg
Re: | 3000000 |  |  | Cd Min: | 0.00463 | at alpha= | 0 | deg
Mach: | 0 |  |  | Cl=0 at alpha= | -3.9407 | deg
|  |  |  | @ Cl=0.1, Cd= | 0.0071907
|  |  |  | @ Cl=0.4, Cd= | 0.006769
|  |  |  | @ Cl=0.6, Cd= | 0.0048583
alpha (deg) | Cl | Cd | Cm | Cl/Cd
-18 | -0.434 | 0.1611 | -0.024 | -2.695
-17.5 | -0.448 | 0.15332 | -0.024 | -2.921
-17 | -0.461 | 0.14328 | -0.025 | -3.218
-16.5 | -0.474 | 0.13567 | -0.025 | -3.492
-16 | -0.486 | 0.12844 | -0.026 | -3.781
-15.5 | -0.497 | 0.11932 | -0.027 | -4.162
-15 | -0.506 | 0.11262 | -0.027 | -4.494
-14.5 | -0.514 | 0.10855 | -0.028 | -4.735
-14 | -0.52 | 0.10261 | -0.028 | -5.069
-13.5 | -0.524 | 0.09575 | -0.029 | -5.473
-13 | -0.525 | 0.0895 | -0.029 | -5.87
-12.5 | -0.524 | 0.08462 | -0.03 | -6.192
-12 | -0.52 | 0.07848 | -0.031 | -6.622
-11.5 | -0.512 | 0.07306 | -0.032 | -7.005
-11 | -0.501 | 0.06837 | -0.033 | -7.324
-10.5 | -0.486 | 0.06394 | -0.034 | -7.596
-10 | -0.467 | 0.06003 | -0.035 | -7.774
-9.5 | -0.444 | 0.05596 | -0.036 | -7.942
-9 | -0.419 | 0.05209 | -0.038 | -8.036
-8.5 | -0.392 | 0.04581 | -0.043 | -8.56
-8 | -0.36 | 0.04222 | -0.045 | -8.518
-7.5 | -0.393 | 0.00858 | -0.071 | -45.755
-7 | -0.344 | 0.00825 | -0.072 | -41.694
-6.5 | -0.292 | 0.00794 | -0.073 | -36.745
-6 | -0.238 | 0.00773 | -0.074 | -30.763
-5.5 | -0.182 | 0.00755 | -0.075 | -24.111
-5 | -0.125 | 0.00738 | -0.076 | -16.922
-4.5 | -0.067 | 0.00725 | -0.077 | -9.194
-4 | -0.007 | 0.00726 | -0.078 | -1.024
-3.5 | 0.052 | 0.00723 | -0.079 | 7.255
-3 | 0.113 | 0.00718 | -0.08 | 15.703
-2.5 | 0.173 | 0.00668 | -0.081 | 25.949
-2 | 0.234 | 0.00637 | -0.082 | 36.784
-1.5 | 0.295 | 0.00682 | -0.083 | 43.281
-1 | 0.356 | 0.00684 | -0.084 | 52.094
-0.5 | 0.418 | 0.00674 | -0.085 | 61.986
0 | 0.476 | 0.00463 | -0.086 | 102.751
0.5 | 0.536 | 0.00475 | -0.087 | 112.729
1 | 0.595 | 0.00485 | -0.088 | 122.835
1.5 | 0.655 | 0.00495 | -0.089 | 132.288
2 | 0.715 | 0.00508 | -0.09 | 140.722
2.5 | 0.774 | 0.0052 | -0.091 | 148.903
3 | 0.834 | 0.00532 | -0.092 | 156.782
3.5 | 0.888 | 0.00546 | -0.093 | 162.588
4 | 0.945 | 0.00561 | -0.094 | 168.5
4.5 | 1.002 | 0.00577 | -0.095 | 173.782
5 | 1.058 | 0.00592 | -0.096 | 178.761
5.5 | 1.111 | 0.00649 | -0.097 | 171.147
6 | 1.157 | 0.01238 | -0.097 | 93.479
6.5 | 1.207 | 0.01291 | -0.098 | 93.533
7 | 1.254 | 0.01346 | -0.099 | 93.139
7.5 | 1.297 | 0.0141 | -0.1 | 91.969
8 | 1.335 | 0.01491 | -0.101 | 89.576
8.5 | 1.37 | 0.01558 | -0.102 | 87.964
9 | 1.4 | 0.01638 | -0.103 | 85.51
9.5 | 1.426 | 0.01716 | -0.104 | 83.096
10 | 1.445 | 0.01797 | -0.105 | 80.453
10.5 | 1.46 | 0.01882 | -0.106 | 77.578
11 | 1.464 | 0.01984 | -0.107 | 73.772
11.5 | 1.459 | 0.02086 | -0.108 | 69.934
12 | 1.448 | 0.02185 | -0.109 | 66.261
12.5 | 1.429 | 0.02302 | -0.109 | 62.088
13 | 1.404 | 0.02431 | -0.11 | 57.761
13.5 | 1.373 | 0.02616 | -0.111 | 52.469
14 | 1.337 | 0.02759 | -0.112 | 48.467
14.5 | 1.297 | 0.02934 | -0.112 | 44.204
15 | 1.253 | 0.03138 | -0.113 | 39.923
15.5 | 1.192 | 0.0377 | -0.112 | 31.626
16 | 1.007 | 0.10234 | -0.081 | 9.837

## 58. Re 3M Mach 0.00 (2)
BIGFOIL.COM POLAR EXPORT
NACA67-613 a=0.5
NACA67-613 a=0.5 |  |  |  | Cl Max: | 1.565 | at alpha= | 20 | deg
XFOIL ncrit=9 |  |  |  | L/D Max: | 178.684 | at alpha= | 3 | deg
Re: | 3000000 |  |  | Cd Min: | 0.0694 | at alpha= | 20 | deg
Mach: | 0 |  |  | Cl=0 at alpha= | -4.4 | deg
|  |  |  | @ Cl=0.1, Cd= | 0.0064857
|  |  |  | @ Cl=0.4, Cd= | 0.0055541
|  |  |  | @ Cl=0.6, Cd= | 0.0037474
alpha (deg) | Cl | Cd | Cm | Cl/Cd
-17 | -0.9884 | 0.03565 | -0.1319 | -27.7251
-16.5 | -1.0388 | 0.02928 | -0.1247 | -35.4781
-16 | -1.0551 | 0.02569 | -0.1174 | -41.0705
-15.5 | -1.0526 | 0.02338 | -0.1108 | -45.0214
-15 | -1.0343 | 0.02144 | -0.1063 | -48.2416
-14.5 | -1.0039 | 0.01991 | -0.1035 | -50.4219
-14 | -0.9695 | 0.01851 | -0.1011 | -52.3771
-13.5 | -0.9304 | 0.01729 | -0.0993 | -53.8115
-13 | -0.8876 | 0.0163 | -0.0979 | -54.454
-12.5 | -0.846 | 0.01505 | -0.0964 | -56.2126
-12 | -0.8026 | 0.01384 | -0.0951 | -57.9913
-11.5 | -0.7547 | 0.01308 | -0.0944 | -57.6988
-11 | -0.7054 | 0.01247 | -0.0939 | -56.5678
-10.5 | -0.6543 | 0.01191 | -0.0936 | -54.937
-10 | -0.6043 | 0.01115 | -0.0932 | -54.1973
-9.5 | -0.5524 | 0.01059 | -0.093 | -52.1624
-9 | -0.4992 | 0.01019 | -0.093 | -48.9892
-8.5 | -0.4457 | 0.00984 | -0.0931 | -45.2947
-8 | -0.3927 | 0.00942 | -0.0931 | -41.6879
-7.5 | -0.3395 | 0.00887 | -0.0931 | -38.2751
-7 | -0.2845 | 0.00859 | -0.0934 | -33.1199
-6.5 | -0.2294 | 0.00832 | -0.0937 | -27.5721
-6 | -0.1741 | 0.00807 | -0.0941 | -21.5737
-5.5 | -0.1215 | 0.00753 | -0.0939 | -16.1355
-5 | -0.0667 | 0.00727 | -0.0941 | -9.1747
-4.5 | -0.0111 | 0.00704 | -0.0945 | -1.5767
-4 | 0.0444 | 0.00681 | -0.0949 | 6.5198
-3.5 | 0.0986 | 0.00649 | -0.095 | 15.1926
-3 | 0.1539 | 0.00632 | -0.0953 | 24.3513
-2.5 | 0.2096 | 0.00612 | -0.0957 | 34.2484
-2 | 0.265 | 0.00595 | -0.0961 | 44.5378
-1.5 | 0.3201 | 0.00581 | -0.0964 | 55.0947
-1 | 0.3756 | 0.00566 | -0.0968 | 66.3604
-0.5 | 0.4286 | 0.00543 | -0.0967 | 78.9319
0 | 0.4784 | 0.00498 | -0.0961 | 96.0643
0.5 | 0.5147 | 0.00372 | -0.0931 | 138.3602
1 | 0.5673 | 0.00368 | -0.0928 | 154.1576
1.5 | 0.6207 | 0.00379 | -0.0927 | 163.7731
2 | 0.6719 | 0.00395 | -0.0921 | 170.1013
2.5 | 0.7241 | 0.00411 | -0.0918 | 176.18
3 | 0.7737 | 0.00433 | -0.091 | 178.6836
3.5 | 0.8205 | 0.0046 | -0.0897 | 178.3696
4 | 0.8607 | 0.00498 | -0.087 | 172.8313
4.5 | 0.8837 | 0.00546 | -0.0806 | 161.8498
5 | 0.8881 | 0.00646 | -0.0706 | 137.4768
5.5 | 0.8974 | 0.00757 | -0.0622 | 118.5469
6.5 | 0.9228 | 0.01008 | -0.0477 | 91.5476
7 | 0.9381 | 0.0114 | -0.0413 | 82.2895
7.5 | 0.9611 | 0.01252 | -0.0365 | 76.7652
8 | 0.99 | 0.01359 | -0.033 | 72.8477
8.5 | 1.0448 | 0.01456 | -0.0351 | 71.7582
9 | 1.1036 | 0.0156 | -0.0383 | 70.7436
11 | 1.2338 | 0.01971 | -0.0284 | 62.5977
11.5 | 1.2633 | 0.02098 | -0.0257 | 60.2145
12 | 1.2936 | 0.02226 | -0.0233 | 58.1132
12.5 | 1.3203 | 0.02378 | -0.0207 | 55.5214
13 | 1.3497 | 0.02519 | -0.0185 | 53.5808
13.5 | 1.3762 | 0.02684 | -0.0161 | 51.2742
14 | 1.3982 | 0.02883 | -0.0134 | 48.4981
14.5 | 1.4251 | 0.03057 | -0.0114 | 46.6176
15 | 1.4489 | 0.03258 | -0.0094 | 44.4721
15.5 | 1.4695 | 0.0349 | -0.0072 | 42.106
16 | 1.4875 | 0.03753 | -0.005 | 39.635
16.5 | 1.5046 | 0.04032 | -0.003 | 37.3165
17 | 1.5235 | 0.04304 | -0.0015 | 35.3973
17.5 | 1.5381 | 0.04626 | 0 | 33.249
18 | 1.5521 | 0.04967 | 0.0013 | 31.2482
18.5 | 1.557 | 0.05407 | 0.0027 | 28.796
19 | 1.5648 | 0.05841 | 0.0035 | 26.7899
19.5 | 1.5583 | 0.06455 | 0.0042 | 24.141
20 | 1.565 | 0.0694 | 0.004 | 22.5504

## 59. Re 3M Mach 0.10 (1)
BIGFOIL.COM POLAR EXPORT
NACA67-613 a=0.5
NACA67-613 a=0.5 |  |  |  | Cl Max: | 1.458 | at alpha= | 10.5 | deg
JavaFoil+Calcfoil stall+Eppler ext transition |  |  |  | L/D Max: | 178.215 | at alpha= | 5 | deg
Re: | 3000000 |  |  | Cd Min: | 0.00464 | at alpha= | 0 | deg
Mach: | 0.1 |  |  | Cl=0 at alpha= | -3.9417 | deg
|  |  |  | @ Cl=0.1, Cd= | 0.0068662
|  |  |  | @ Cl=0.4, Cd= | 0.0068232
|  |  |  | @ Cl=0.6, Cd= | 0.0048547
alpha (deg) | Cl | Cd | Cm | Cl/Cd
-17.5 | -0.404 | 0.15602 | -0.024 | -2.59
-17 | -0.42 | 0.14737 | -0.024 | -2.849
-16.5 | -0.435 | 0.1426 | -0.025 | -3.052
-16 | -0.45 | 0.12973 | -0.026 | -3.468
-15.5 | -0.464 | 0.12277 | -0.026 | -3.778
-15 | -0.476 | 0.11508 | -0.027 | -4.139
-14.5 | -0.487 | 0.10871 | -0.028 | -4.483
-14 | -0.496 | 0.10383 | -0.028 | -4.781
-13.5 | -0.503 | 0.09782 | -0.029 | -5.145
-13 | -0.508 | 0.09095 | -0.029 | -5.581
-12.5 | -0.509 | 0.08565 | -0.03 | -5.943
-12 | -0.507 | 0.07914 | -0.031 | -6.41
-11.5 | -0.502 | 0.0742 | -0.032 | -6.764
-11 | -0.493 | 0.06875 | -0.033 | -7.17
-10.5 | -0.48 | 0.06436 | -0.034 | -7.459
-10 | -0.463 | 0.06056 | -0.035 | -7.638
-9.5 | -0.441 | 0.05651 | -0.036 | -7.812
-9 | -0.417 | 0.05258 | -0.037 | -7.927
-8.5 | -0.39 | 0.04702 | -0.041 | -8.297
-8 | -0.358 | 0.04376 | -0.043 | -8.18
-7.5 | -0.393 | 0.00867 | -0.071 | -45.346
-7 | -0.345 | 0.00835 | -0.072 | -41.264
-6.5 | -0.293 | 0.00804 | -0.073 | -36.396
-6 | -0.239 | 0.00774 | -0.074 | -30.826
-5.5 | -0.183 | 0.00764 | -0.075 | -23.929
-5 | -0.125 | 0.00742 | -0.076 | -16.917
-4.5 | -0.067 | 0.00735 | -0.077 | -9.102
-4 | -0.007 | 0.00728 | -0.078 | -1.026
-3.5 | 0.053 | 0.00725 | -0.079 | 7.27
-3 | 0.113 | 0.00676 | -0.08 | 16.748
-2.5 | 0.174 | 0.00676 | -0.081 | 25.785
-2 | 0.235 | 0.00691 | -0.082 | 34.069
-1.5 | 0.297 | 0.0069 | -0.083 | 42.999
-1 | 0.358 | 0.00683 | -0.084 | 52.428
-0.5 | 0.42 | 0.00682 | -0.085 | 61.553
0 | 0.478 | 0.00464 | -0.086 | 103.029
0.5 | 0.538 | 0.00476 | -0.087 | 113.005
1 | 0.598 | 0.00485 | -0.088 | 123.279
1.5 | 0.658 | 0.00499 | -0.089 | 131.997
2 | 0.718 | 0.00509 | -0.09 | 141.152
2.5 | 0.778 | 0.00522 | -0.091 | 149.116
3 | 0.838 | 0.00533 | -0.092 | 157.094
3.5 | 0.892 | 0.00549 | -0.093 | 162.636
4 | 0.95 | 0.00564 | -0.094 | 168.332
4.5 | 1.007 | 0.0058 | -0.095 | 173.576
5 | 1.062 | 0.00596 | -0.096 | 178.215
5.5 | 1.116 | 0.0066 | -0.097 | 169.026
6 | 1.162 | 0.01246 | -0.098 | 93.26
6.5 | 1.212 | 0.01302 | -0.099 | 93.146
7 | 1.259 | 0.01357 | -0.1 | 92.787
7.5 | 1.301 | 0.01421 | -0.101 | 91.605
8 | 1.34 | 0.01505 | -0.102 | 89.039
8.5 | 1.374 | 0.01573 | -0.103 | 87.33
9 | 1.403 | 0.01653 | -0.104 | 84.853
9.5 | 1.427 | 0.01733 | -0.105 | 82.317
10 | 1.445 | 0.01813 | -0.105 | 79.734
10.5 | 1.458 | 0.01909 | -0.106 | 76.365
11 | 1.458 | 0.02019 | -0.107 | 72.23
11.5 | 1.45 | 0.02114 | -0.108 | 68.603
12 | 1.434 | 0.02231 | -0.109 | 64.308
12.5 | 1.411 | 0.02353 | -0.11 | 59.995
13 | 1.381 | 0.02496 | -0.111 | 55.343
13.5 | 1.344 | 0.02679 | -0.111 | 50.18
14 | 1.302 | 0.02874 | -0.112 | 45.285
14.5 | 1.256 | 0.03026 | -0.112 | 41.511
15 | 1.197 | 0.03532 | -0.112 | 33.889
15.5 | 1.141 | 0.03858 | -0.112 | 29.577

## 60. Re 3M Mach 0.10 (2)
BIGFOIL.COM POLAR EXPORT
NACA67-613 a=0.5
NACA67-613 a=0.5 |  |  |  | Cl Max: | 1.5517 | at alpha= | 20 | deg
XFOIL ncrit=9 |  |  |  | L/D Max: | 178.69 | at alpha= | 3 | deg
Re: | 3000000 |  |  | Cd Min: | 0.2057 | at alpha= | -20 | deg
Mach: | 0.1 |  |  | Cl=0 at alpha= | -4.4046 | deg
|  |  |  | @ Cl=0.1, Cd= | 0.0065087
|  |  |  | @ Cl=0.4, Cd= | 0.0055799
|  |  |  | @ Cl=0.6, Cd= | 0.003761
alpha (deg) | Cl | Cd | Cm | Cl/Cd
-20 | -0.3762 | 0.2057 | -0.0509 | -1.8289
-19.5 | -0.3611 | 0.19872 | -0.0546 | -1.8171
-19 | -0.3483 | 0.19113 | -0.0584 | -1.8223
-18.5 | -0.3285 | 0.18652 | -0.0622 | -1.7612
-18 | -0.3109 | 0.18084 | -0.0659 | -1.7192
-16 | -0.9463 | 0.03396 | -0.1312 | -27.8651
-15.5 | -0.9872 | 0.02828 | -0.1232 | -34.9081
-15 | -1.0027 | 0.02478 | -0.1147 | -40.4641
-14.5 | -0.9886 | 0.02234 | -0.1097 | -44.2525
-14 | -0.9622 | 0.02035 | -0.1061 | -47.2826
-13.5 | -0.9286 | 0.01864 | -0.1034 | -49.8176
-13 | -0.889 | 0.0173 | -0.1014 | -51.3873
-12.5 | -0.8459 | 0.01617 | -0.0999 | -52.3129
-12 | -0.8053 | 0.01464 | -0.0979 | -55.0068
-11.5 | -0.7595 | 0.01354 | -0.0967 | -56.0931
-11 | -0.7101 | 0.01284 | -0.0959 | -55.3037
-10.5 | -0.6591 | 0.01217 | -0.0954 | -54.1578
-10 | -0.6066 | 0.01167 | -0.0951 | -51.9794
-9.5 | -0.5565 | 0.01076 | -0.0945 | -51.7193
-9 | -0.5028 | 0.01034 | -0.0944 | -48.6267
-8.5 | -0.4489 | 0.00995 | -0.0943 | -45.1156
-8 | -0.394 | 0.0097 | -0.0945 | -40.6186
-7.5 | -0.3416 | 0.00895 | -0.0942 | -38.1676
-7 | -0.2862 | 0.00865 | -0.0944 | -33.0867
-6.5 | -0.2306 | 0.00837 | -0.0947 | -27.5508
-6 | -0.175 | 0.00811 | -0.095 | -21.5783
-5.5 | -0.1219 | 0.00758 | -0.0947 | -16.0818
-5 | -0.0666 | 0.0073 | -0.095 | -9.1233
-4.5 | -0.0107 | 0.00706 | -0.0953 | -1.5156
-4 | 0.0454 | 0.00685 | -0.0957 | 6.6277
-3.5 | 0.0996 | 0.00651 | -0.0957 | 15.2995
-3 | 0.1553 | 0.00633 | -0.096 | 24.534
-2.5 | 0.2113 | 0.00614 | -0.0964 | 34.4137
-2 | 0.2668 | 0.00596 | -0.0967 | 44.7651
-1.5 | 0.3223 | 0.00581 | -0.097 | 55.4733
-1 | 0.3781 | 0.00567 | -0.0974 | 66.6843
-0.5 | 0.4316 | 0.00545 | -0.0973 | 79.1927
0 | 0.4814 | 0.00501 | -0.0967 | 96.0878
0.5 | 0.5194 | 0.00384 | -0.0939 | 135.2604
1 | 0.5702 | 0.0037 | -0.0932 | 154.1081
1.5 | 0.6239 | 0.00381 | -0.0931 | 163.7533
2 | 0.6754 | 0.00396 | -0.0925 | 170.5556
2.5 | 0.7277 | 0.00413 | -0.0922 | 176.1985
3 | 0.7773 | 0.00435 | -0.0913 | 178.6897
3.5 | 0.824 | 0.00462 | -0.0899 | 178.355
4 | 0.8638 | 0.005 | -0.087 | 172.76
4.5 | 0.8849 | 0.00549 | -0.0801 | 161.184
5 | 0.8895 | 0.00651 | -0.0701 | 136.6359
5.5 | 0.8983 | 0.00765 | -0.0616 | 117.4248
6 | 0.9113 | 0.00888 | -0.0542 | 102.6239
6.5 | 0.9234 | 0.01021 | -0.047 | 90.4407
7 | 0.9383 | 0.01156 | -0.0405 | 81.1678
7.5 | 0.9612 | 0.0127 | -0.0356 | 75.685
8 | 0.9913 | 0.01378 | -0.0323 | 71.9376
8.5 | 1.047 | 0.01482 | -0.0346 | 70.6478
9 | 1.1062 | 0.01587 | -0.0378 | 69.7038
11 | 1.2357 | 0.02008 | -0.0273 | 61.5388
11.5 | 1.264 | 0.02146 | -0.0244 | 58.9003
12 | 1.2955 | 0.02271 | -0.0221 | 57.0454
12.5 | 1.3214 | 0.02435 | -0.0192 | 54.2669
13 | 1.3508 | 0.02582 | -0.017 | 52.316
13.5 | 1.3771 | 0.02753 | -0.0145 | 50.0218
14 | 1.3996 | 0.02957 | -0.0118 | 47.3318
14.5 | 1.4253 | 0.03147 | -0.0097 | 45.2908
15 | 1.4486 | 0.03359 | -0.0075 | 43.1259
15.5 | 1.4681 | 0.03609 | -0.0052 | 40.6789
16 | 1.485 | 0.03892 | -0.0029 | 38.1552
16.5 | 1.5038 | 0.04167 | -0.0011 | 36.0883
17 | 1.5212 | 0.04465 | 0.0005 | 34.0694
17.5 | 1.5338 | 0.0482 | 0.0021 | 31.8216
18 | 1.5457 | 0.05193 | 0.0034 | 29.7651
18.5 | 1.5457 | 0.05707 | 0.0048 | 27.0843
19 | 1.5462 | 0.06243 | 0.0055 | 24.7669
19.5 | 1.5477 | 0.06791 | 0.0057 | 22.7905
20 | 1.5517 | 0.07334 | 0.0053 | 21.1576

## 61. Re 3M Mach 0.25 (1)
BIGFOIL.COM POLAR EXPORT
NACA67-613 a=0.5
NACA67-613 a=0.5 |  |  |  | Cl Max: | 1.431 | at alpha= | 10 | deg
JavaFoil+Calcfoil stall+Eppler ext transition |  |  |  | L/D Max: | 177.29 | at alpha= | 5 | deg
Re: | 3000000 |  |  | Cd Min: | 0.00473 | at alpha= | 0 | deg
Mach: | 0.25 |  |  | Cl=0 at alpha= | -3.9355 | deg
|  |  |  | @ Cl=0.1, Cd= | 0.0067655
|  |  |  | @ Cl=0.4, Cd= | 0.00692
|  |  |  | @ Cl=0.6, Cd= | 0.0049529
alpha (deg) | Cl | Cd | Cm | Cl/Cd
-15.5 | -0.068 | 0.13139 | -0.027 | -0.516
-15 | -0.18 | 0.12794 | -0.027 | -1.41
-14.5 | -0.233 | 0.12563 | -0.027 | -1.852
-14 | -0.276 | 0.11719 | -0.027 | -2.359
-13.5 | -0.315 | 0.10987 | -0.028 | -2.864
-13 | -0.348 | 0.10432 | -0.028 | -3.334
-12.5 | -0.376 | 0.09724 | -0.028 | -3.866
-12 | -0.399 | 0.08925 | -0.03 | -4.467
-11.5 | -0.415 | 0.08035 | -0.031 | -5.171
-11 | -0.426 | 0.07456 | -0.032 | -5.712
-10.5 | -0.43 | 0.0685 | -0.033 | -6.27
-10 | -0.426 | 0.06353 | -0.034 | -6.714
-9.5 | -0.417 | 0.05963 | -0.035 | -6.99
-9 | -0.401 | 0.05527 | -0.036 | -7.252
-8.5 | -0.379 | 0.05156 | -0.037 | -7.35
-8 | -0.352 | 0.0471 | -0.04 | -7.477
-7.5 | -0.321 | 0.04234 | -0.044 | -7.594
-7 | -0.347 | 0.00717 | -0.074 | -48.344
-6.5 | -0.297 | 0.00824 | -0.075 | -35.972
-6 | -0.243 | 0.00794 | -0.076 | -30.55
-5.5 | -0.186 | 0.00777 | -0.077 | -24.002
-5 | -0.128 | 0.00755 | -0.078 | -16.984
-4.5 | -0.069 | 0.00748 | -0.08 | -9.165
-4 | -0.008 | 0.00737 | -0.081 | -1.039
-3.5 | 0.054 | 0.00704 | -0.081 | 7.679
-3 | 0.116 | 0.00667 | -0.082 | 17.422
-2.5 | 0.179 | 0.00706 | -0.083 | 25.326
-2 | 0.242 | 0.00705 | -0.084 | 34.296
-1.5 | 0.305 | 0.00695 | -0.085 | 43.824
-1 | 0.368 | 0.00696 | -0.086 | 52.852
-0.5 | 0.432 | 0.00688 | -0.087 | 62.725
0 | 0.491 | 0.00473 | -0.089 | 103.653
0.5 | 0.552 | 0.00486 | -0.09 | 113.653
1 | 0.614 | 0.00498 | -0.091 | 123.382
1.5 | 0.676 | 0.00508 | -0.092 | 132.941
2 | 0.737 | 0.0052 | -0.093 | 141.863
2.5 | 0.799 | 0.00534 | -0.094 | 149.523
3 | 0.86 | 0.00547 | -0.095 | 157.22
3.5 | 0.915 | 0.00563 | -0.096 | 162.526
4 | 0.974 | 0.0058 | -0.097 | 167.917
4.5 | 1.033 | 0.00596 | -0.098 | 173.166
5 | 1.089 | 0.00615 | -0.099 | 177.29
5.5 | 1.142 | 0.00744 | -0.1 | 153.626
6 | 1.19 | 0.01302 | -0.1 | 91.454
6.5 | 1.24 | 0.0136 | -0.101 | 91.214
7 | 1.286 | 0.01421 | -0.102 | 90.501
7.5 | 1.326 | 0.01499 | -0.103 | 88.452
8 | 1.361 | 0.01586 | -0.104 | 85.832
8.5 | 1.39 | 0.01668 | -0.105 | 83.305
9 | 1.412 | 0.01752 | -0.106 | 80.591
9.5 | 1.426 | 0.01856 | -0.107 | 76.814
10 | 1.431 | 0.01957 | -0.108 | 73.143
10.5 | 1.428 | 0.02081 | -0.109 | 68.623
11 | 1.406 | 0.02206 | -0.11 | 63.734
11.5 | 1.37 | 0.02335 | -0.111 | 58.656
12 | 1.32 | 0.02482 | -0.112 | 53.197
12.5 | 1.258 | 0.02663 | -0.112 | 47.22
13 | 1.181 | 0.02912 | -0.113 | 40.558
13.5 | 0.951 | 0.0815 | -0.082 | 11.67
14 | 0.85 | 0.10276 | -0.063 | 8.267
14.5 | 0.766 | 0.11045 | -0.061 | 6.935
15 | 0.678 | 0.11877 | -0.06 | 5.709

## 62. Re 3M Mach 0.25 (2)
BIGFOIL.COM POLAR EXPORT
NACA67-613 a=0.5
NACA67-613 a=0.5 |  |  |  | Cl Max: | 1.4882 | at alpha= | 17 | deg
XFOIL ncrit=9 |  |  |  | L/D Max: | 178.921 | at alpha= | 3 | deg
Re: | 3000000 |  |  | Cd Min: | 0.15512 | at alpha= | -16 | deg
Mach: | 0.25 |  |  | Cl=0 at alpha= | -4.4271 | deg
|  |  |  | @ Cl=0.1, Cd= | 0.0066602
|  |  |  | @ Cl=0.4, Cd= | 0.0057089
|  |  |  | @ Cl=0.6, Cd= | 0.0038175
alpha (deg) | Cl | Cd | Cm | Cl/Cd
-16 | -0.246 | 0.15512 | -0.0826 | -1.5859
-15 | -0.2239 | 0.13881 | -0.0901 | -1.613
-14.5 | -0.2153 | 0.13034 | -0.094 | -1.6518
-14 | -0.2015 | 0.12388 | -0.0976 | -1.6266
-13.5 | -0.1896 | 0.11701 | -0.1012 | -1.6204
-13 | -0.1766 | 0.11055 | -0.1045 | -1.5975
-12.5 | -0.1814 | 0.10055 | -0.1085 | -1.8041
-12 | -0.4192 | 0.05726 | -0.1306 | -7.321
-11.5 | -0.604 | 0.03596 | -0.125 | -16.7964
-11 | -0.699 | 0.01923 | -0.1122 | -36.3495
-10.5 | -0.6729 | 0.01542 | -0.1078 | -43.6381
-10 | -0.6234 | 0.01408 | -0.1059 | -44.2756
-9.5 | -0.5726 | 0.0128 | -0.1042 | -44.7344
-9 | -0.5203 | 0.01167 | -0.1028 | -44.5844
-8.5 | -0.4652 | 0.0109 | -0.1018 | -42.6789
-8 | -0.408 | 0.01039 | -0.1013 | -39.2685
-7.5 | -0.3507 | 0.00987 | -0.1008 | -35.5319
-7 | -0.2952 | 0.00909 | -0.1002 | -32.4752
-6.5 | -0.237 | 0.00874 | -0.1001 | -27.1167
-6 | -0.1795 | 0.00838 | -0.1 | -21.42
-5.5 | -0.123 | 0.00795 | -0.0997 | -15.4717
-5 | -0.0662 | 0.00748 | -0.0995 | -8.8503
-4.5 | -0.0084 | 0.0072 | -0.0996 | -1.1667
-4 | 0.0492 | 0.00695 | -0.0998 | 7.0791
-3.5 | 0.1053 | 0.00663 | -0.0996 | 15.8824
-3 | 0.163 | 0.00639 | -0.0998 | 25.5086
-2.5 | 0.2208 | 0.00622 | -0.1002 | 35.4984
-2 | 0.2773 | 0.00603 | -0.1002 | 45.9867
-1.5 | 0.3349 | 0.00586 | -0.1006 | 57.1502
-1 | 0.3913 | 0.00574 | -0.1007 | 68.1707
-0.5 | 0.4473 | 0.00554 | -0.1008 | 80.7401
0 | 0.4982 | 0.00514 | -0.0999 | 96.9261
0.5 | 0.5431 | 0.00447 | -0.0981 | 121.4989
1 | 0.5862 | 0.00379 | -0.0956 | 154.6702
1.5 | 0.6414 | 0.0039 | -0.0955 | 164.4615
2 | 0.694 | 0.00404 | -0.0947 | 171.7822
2.5 | 0.7467 | 0.00423 | -0.094 | 176.5248
3 | 0.7962 | 0.00445 | -0.0927 | 178.9213
3.5 | 0.8416 | 0.00473 | -0.0905 | 177.9281
4 | 0.8748 | 0.00507 | -0.0857 | 172.5444
4.5 | 0.8924 | 0.00569 | -0.0777 | 156.8366
5 | 0.8972 | 0.00683 | -0.0677 | 131.3616
5.5 | 0.9039 | 0.00812 | -0.0585 | 111.3177
6 | 0.9159 | 0.00947 | -0.0507 | 96.7159
6.5 | 0.927 | 0.01094 | -0.0432 | 84.7349
7 | 0.941 | 0.01242 | -0.0363 | 75.7649
7.5 | 0.9621 | 0.01375 | -0.0309 | 69.9709
8 | 0.9995 | 0.01501 | -0.029 | 66.5889
9 | 1.1196 | 0.01743 | -0.0345 | 64.2341
11 | 1.2427 | 0.02242 | -0.021 | 55.4282
11.5 | 1.2733 | 0.02393 | -0.018 | 53.2094
12 | 1.3015 | 0.02567 | -0.0149 | 50.7012
12.5 | 1.3294 | 0.02748 | -0.0119 | 48.377
13 | 1.3554 | 0.02948 | -0.0089 | 45.9769
13.5 | 1.3799 | 0.03172 | -0.0059 | 43.5025
14 | 1.403 | 0.03413 | -0.0031 | 41.1075
14.5 | 1.4224 | 0.03693 | -0.0002 | 38.5161
15 | 1.4385 | 0.04014 | 0.0027 | 35.8371
15.5 | 1.4564 | 0.04333 | 0.0051 | 33.6118
16 | 1.4731 | 0.04681 | 0.0071 | 31.4698
16.5 | 1.4809 | 0.05124 | 0.0093 | 28.9012
17 | 1.4882 | 0.05593 | 0.0109 | 26.6083
17.5 | 1.4776 | 0.0628 | 0.0123 | 23.5287
18 | 1.4745 | 0.06925 | 0.0126 | 21.2924
18.5 | 1.4591 | 0.07764 | 0.012 | 18.7931
19 | 1.4472 | 0.08606 | 0.0103 | 16.8162
19.5 | 1.4256 | 0.09646 | 0.0071 | 14.7792
20 | 1.403 | 0.10754 | 0.0026 | 13.0463

## 63. Re 3M Mach 0.50 (1)
BIGFOIL.COM POLAR EXPORT
NACA67-613 a=0.5
NACA67-613 a=0.5 |  |  |  | Cl Max: | 1.377 | at alpha= | 7.5 | deg
JavaFoil+Calcfoil stall+Eppler ext transition |  |  |  | L/D Max: | 168.823 | at alpha= | 4.5 | deg
Re: | 3000000 |  |  | Cd Min: | 0.00518 | at alpha= | 0 | deg
Mach: | 0.5 |  |  | Cl=0 at alpha= | -3.9412 | deg
|  |  |  | @ Cl=0.1, Cd= | 0.0077499
|  |  |  | @ Cl=0.4, Cd= | 0.0070508
|  |  |  | @ Cl=0.6, Cd= | 0.0053052
alpha (deg) | Cl | Cd | Cm | Cl/Cd
-20 | -0.888 | 0.16772 | -0.032 | -5.292
-19.5 | -0.859 | 0.16067 | -0.032 | -5.348
-19 | -0.832 | 0.1578 | -0.032 | -5.271
-18.5 | -0.805 | 0.15325 | -0.032 | -5.249
-18 | -0.777 | 0.14954 | -0.033 | -5.199
-17.5 | -0.75 | 0.14502 | -0.033 | -5.174
-17 | -0.723 | 0.1369 | -0.034 | -5.283
-16.5 | -0.695 | 0.13384 | -0.034 | -5.196
-16 | -0.667 | 0.12884 | -0.033 | -5.178
-15.5 | -0.64 | 0.12445 | -0.033 | -5.14
-15 | -0.612 | 0.11759 | -0.034 | -5.209
-14.5 | -0.585 | 0.11647 | -0.034 | -5.023
-14 | -0.558 | 0.11263 | -0.035 | -4.951
-13.5 | -0.53 | 0.1089 | -0.036 | -4.868
-13 | -0.502 | 0.10402 | -0.035 | -4.828
-12.5 | -0.474 | 0.10066 | -0.034 | -4.709
-12 | -0.446 | 0.09427 | -0.035 | -4.736
-11.5 | -0.419 | 0.09153 | -0.035 | -4.576
-11 | -0.391 | 0.08988 | -0.036 | -4.355
-10.5 | -0.364 | 0.08397 | -0.037 | -4.332
-10 | -0.336 | 0.07943 | -0.037 | -4.231
-9.5 | -0.308 | 0.07228 | -0.036 | -4.262
-9 | -0.28 | 0.06374 | -0.037 | -4.4
-8.5 | -0.253 | 0.05718 | -0.037 | -4.421
-8 | -0.225 | 0.053 | -0.038 | -4.249
-7.5 | -0.198 | 0.04823 | -0.04 | -4.098
-7 | -0.169 | 0.05383 | -0.036 | -3.148
-6.5 | -0.191 | 0.04708 | -0.037 | -4.054
-6 | -0.191 | 0.04171 | -0.042 | -4.578
-5.5 | -0.156 | 0.03732 | -0.046 | -4.188
-5 | -0.112 | 0.03327 | -0.052 | -3.361
-4.5 | -0.074 | 0.00722 | -0.088 | -10.323
-4 | -0.008 | 0.00802 | -0.089 | -1.05
-3.5 | 0.06 | 0.00786 | -0.091 | 7.607
-3 | 0.129 | 0.00767 | -0.092 | 16.829
-2.5 | 0.199 | 0.00725 | -0.093 | 27.462
-2 | 0.269 | 0.00719 | -0.094 | 37.451
-1.5 | 0.34 | 0.00711 | -0.095 | 47.832
-1 | 0.411 | 0.00704 | -0.096 | 58.343
-0.5 | 0.482 | 0.00706 | -0.097 | 68.362
0 | 0.546 | 0.00518 | -0.099 | 105.511
0.5 | 0.615 | 0.00534 | -0.1 | 115.155
1 | 0.684 | 0.00546 | -0.101 | 125.312
1.5 | 0.752 | 0.00561 | -0.102 | 134.198
2 | 0.821 | 0.00576 | -0.103 | 142.478
2.5 | 0.889 | 0.00594 | -0.104 | 149.811
3 | 0.957 | 0.00613 | -0.105 | 156.204
3.5 | 1.017 | 0.00635 | -0.107 | 160.277
4 | 1.082 | 0.00656 | -0.108 | 165.011
4.5 | 1.145 | 0.00678 | -0.109 | 168.823
5 | 1.205 | 0.00735 | -0.11 | 163.804
5.5 | 1.255 | 0.01483 | -0.111 | 84.576
6 | 1.305 | 0.01567 | -0.112 | 83.272
6.5 | 1.348 | 0.01658 | -0.113 | 81.3
7 | 1.376 | 0.0179 | -0.114 | 76.876
7.5 | 1.377 | 0.01931 | -0.115 | 71.301
8 | 1.329 | 0.02081 | -0.116 | 63.868
8.5 | 1.09 | 0.02359 | -0.117 | 46.189
9 | 0.85 | 0.02422 | -0.118 | 35.112
9.5 | 0.734 | 0.06599 | -0.062 | 11.13
10 | 0.759 | 0.06786 | -0.057 | 11.182
10.5 | 0.785 | 0.07513 | -0.056 | 10.445
11 | 0.811 | 0.08874 | -0.057 | 9.14
11.5 | 0.838 | 0.09357 | -0.059 | 8.954
12 | 0.864 | 0.09668 | -0.06 | 8.937
12.5 | 0.89 | 0.09975 | -0.061 | 8.926

## 64. Re 3M Mach 0.50 (2)
BIGFOIL.COM POLAR EXPORT
NACA67-613 a=0.5
NACA67-613 a=0.5 |  |  |  | Cl Max: | 1.2842 | at alpha= | 12 | deg
XFOIL ncrit=9 |  |  |  | L/D Max: | 164.824 | at alpha= | 2 | deg
Re: | 3000000 |  |  | Cd Min: | 0.16356 | at alpha= | 17 | deg
Mach: | 0.5 |  |  | Cl=0 at alpha= | -99 | deg
|  |  |  | @ Cl=0.1, Cd= | 0.00578
|  |  |  | @ Cl=0.4, Cd= | 0.00578
|  |  |  | @ Cl=0.6, Cd= | 0.0054675
alpha (deg) | Cl | Cd | Cm | Cl/Cd
0 | 0.5675 | 0.00578 | -0.1132 | 98.1834
0.5 | 0.6143 | 0.00533 | -0.11 | 115.2533
1 | 0.6446 | 0.00427 | -0.1035 | 150.9602
1.5 | 0.7003 | 0.00438 | -0.1017 | 159.8858
2 | 0.7483 | 0.00454 | -0.0981 | 164.8238
2.5 | 0.788 | 0.00481 | -0.0927 | 163.8254
3 | 0.8324 | 0.00512 | -0.0885 | 162.5781
3.5 | 0.8744 | 0.00554 | -0.0839 | 157.8339
4 | 0.9112 | 0.00614 | -0.0783 | 148.4039
4.5 | 0.9408 | 0.00694 | -0.0715 | 135.562
5 | 0.939 | 0.00864 | -0.0594 | 108.6806
5.5 | 0.9347 | 0.01062 | -0.0476 | 88.0132
6 | 0.9386 | 0.01264 | -0.0377 | 74.2563
7 | 0.9575 | 0.01691 | -0.0211 | 56.6233
7.5 | 0.9766 | 0.01914 | -0.0149 | 51.024
8 | 1.0318 | 0.02119 | -0.0155 | 48.6928
9.5 | 1.1765 | 0.02705 | -0.0106 | 43.4935
10 | 1.2095 | 0.02925 | -0.0062 | 41.3504
10.5 | 1.2407 | 0.03171 | -0.0016 | 39.1265
11 | 1.2659 | 0.03473 | 0.0034 | 36.4498
11.5 | 1.2823 | 0.03849 | 0.0088 | 33.3151
12 | 1.2842 | 0.04352 | 0.0144 | 29.5083
12.5 | 1.2699 | 0.05005 | 0.0198 | 25.3726
13 | 1.2487 | 0.05774 | 0.0238 | 21.6263
13.5 | 1.222 | 0.06689 | 0.0255 | 18.2688
14 | 1.1886 | 0.07788 | 0.0244 | 15.2619
14.5 | 1.1532 | 0.09032 | 0.0204 | 12.7679
15 | 1.1178 | 0.10409 | 0.0139 | 10.7388
15.5 | 1.0849 | 0.11888 | 0.0053 | 9.126
16 | 1.058 | 0.1338 | -0.0041 | 7.9073
16.5 | 1.0347 | 0.14878 | -0.0134 | 6.9546
17 | 1.0136 | 0.16356 | -0.0223 | 6.1971

## 65. Re 4M Mach 0.00 (1)
BIGFOIL.COM POLAR EXPORT
NACA67-613 a=0.5
NACA67-613 a=0.5 |  |  |  | Cl Max: | 1.465 | at alpha= | 11 | deg
JavaFoil+Calcfoil stall+Eppler ext transition |  |  |  | L/D Max: | 180.703 | at alpha= | 4.5 | deg
Re: | 4000000 |  |  | Cd Min: | 0.00443 | at alpha= | 0 | deg
Mach: | 0 |  |  | Cl=0 at alpha= | -3.9407 | deg
|  |  |  | @ Cl=0.1, Cd= | 0.0069915
|  |  |  | @ Cl=0.4, Cd= | 0.0065387
|  |  |  | @ Cl=0.6, Cd= | 0.004636
alpha (deg) | Cl | Cd | Cm | Cl/Cd
-18 | -0.434 | 0.1585 | -0.024 | -2.741
-17.5 | -0.448 | 0.14809 | -0.025 | -3.025
-17 | -0.461 | 0.14117 | -0.025 | -3.268
-16.5 | -0.474 | 0.13453 | -0.026 | -3.523
-16 | -0.486 | 0.12501 | -0.026 | -3.886
-15.5 | -0.497 | 0.11666 | -0.027 | -4.259
-15 | -0.506 | 0.11084 | -0.028 | -4.569
-14.5 | -0.514 | 0.10531 | -0.028 | -4.883
-14 | -0.52 | 0.09961 | -0.029 | -5.224
-13.5 | -0.524 | 0.09335 | -0.029 | -5.616
-13 | -0.526 | 0.08848 | -0.03 | -5.941
-12.5 | -0.524 | 0.08259 | -0.031 | -6.348
-12 | -0.52 | 0.077 | -0.032 | -6.755
-11.5 | -0.512 | 0.07199 | -0.033 | -7.117
-11 | -0.501 | 0.06697 | -0.034 | -7.484
-10.5 | -0.486 | 0.06247 | -0.035 | -7.787
-10 | -0.468 | 0.05865 | -0.036 | -7.972
-9.5 | -0.445 | 0.05447 | -0.037 | -8.178
-9 | -0.42 | 0.05015 | -0.04 | -8.381
-8.5 | -0.474 | 0.00878 | -0.068 | -53.986
-8 | -0.436 | 0.00719 | -0.07 | -60.635
-7.5 | -0.393 | 0.0081 | -0.071 | -48.467
-7 | -0.344 | 0.00785 | -0.072 | -43.813
-6.5 | -0.292 | 0.00762 | -0.073 | -38.298
-6 | -0.238 | 0.00738 | -0.074 | -32.22
-5.5 | -0.182 | 0.00724 | -0.075 | -25.143
-5 | -0.125 | 0.00716 | -0.076 | -17.456
-4.5 | -0.067 | 0.00717 | -0.077 | -9.29
-4 | -0.007 | 0.00707 | -0.078 | -1.052
-3.5 | 0.052 | 0.00696 | -0.079 | 7.535
-3 | 0.113 | 0.007 | -0.08 | 16.102
-2.5 | 0.173 | 0.0065 | -0.081 | 26.684
-2 | 0.234 | 0.00611 | -0.082 | 38.314
-1.5 | 0.295 | 0.00663 | -0.083 | 44.509
-1 | 0.356 | 0.00656 | -0.084 | 54.314
-0.5 | 0.418 | 0.00653 | -0.085 | 63.989
0 | 0.476 | 0.00443 | -0.086 | 107.404
0.5 | 0.536 | 0.00455 | -0.087 | 117.911
1 | 0.596 | 0.00463 | -0.088 | 128.699
1.5 | 0.656 | 0.00472 | -0.089 | 138.834
2 | 0.715 | 0.00484 | -0.09 | 147.876
2.5 | 0.775 | 0.00495 | -0.091 | 156.41
3 | 0.834 | 0.00509 | -0.092 | 163.856
3.5 | 0.889 | 0.00523 | -0.093 | 170.002
4 | 0.946 | 0.00535 | -0.094 | 176.699
4.5 | 1.003 | 0.00555 | -0.095 | 180.703
5 | 1.057 | 0.00671 | -0.096 | 157.472
5.5 | 1.11 | 0.00761 | -0.097 | 145.733
6 | 1.158 | 0.01177 | -0.097 | 98.415
6.5 | 1.208 | 0.01225 | -0.098 | 98.6
7 | 1.255 | 0.01279 | -0.099 | 98.108
7.5 | 1.298 | 0.01339 | -0.1 | 96.895
8 | 1.337 | 0.01417 | -0.101 | 94.35
8.5 | 1.372 | 0.0148 | -0.102 | 92.693
9 | 1.402 | 0.01556 | -0.103 | 90.079
9.5 | 1.427 | 0.0163 | -0.104 | 87.566
10 | 1.447 | 0.01714 | -0.105 | 84.421
10.5 | 1.462 | 0.01788 | -0.106 | 81.734
11 | 1.465 | 0.01882 | -0.107 | 77.846
11.5 | 1.461 | 0.0198 | -0.108 | 73.769
12 | 1.449 | 0.02074 | -0.109 | 69.877
12.5 | 1.431 | 0.02187 | -0.11 | 65.435
13 | 1.406 | 0.02306 | -0.11 | 60.972
13.5 | 1.375 | 0.02476 | -0.111 | 55.535
14 | 1.34 | 0.02606 | -0.112 | 51.402
14.5 | 1.3 | 0.02768 | -0.112 | 46.942
15 | 1.256 | 0.02954 | -0.113 | 42.519
15.5 | 1.205 | 0.03312 | -0.113 | 36.377
16 | 1.137 | 0.04125 | -0.111 | 27.568

## 66. Re 4M Mach 0.00 (2)
BIGFOIL.COM POLAR EXPORT
NACA67-613 a=0.5
NACA67-613 a=0.5 |  |  |  | Cl Max: | 1.1518 | at alpha= | 9.5 | deg
XFOIL ncrit=9 |  |  |  | L/D Max: | 186.466 | at alpha= | 3 | deg
Re: | 4000000 |  |  | Cd Min: | 0.0365 | at alpha= | -18 | deg
Mach: | 0 |  |  | Cl=0 at alpha= | -4.3649 | deg
|  |  |  | @ Cl=0.1, Cd= | 0.0060659
|  |  |  | @ Cl=0.4, Cd= | 0.0052496
|  |  |  | @ Cl=0.6, Cd= | 0.0035854
alpha (deg) | Cl | Cd | Cm | Cl/Cd
-18 | -1.0557 | 0.0365 | -0.1339 | -28.9233
-17.5 | -1.0955 | 0.03078 | -0.1291 | -35.5913
-17 | -1.1097 | 0.0273 | -0.1232 | -40.6484
-16.5 | -1.1044 | 0.02516 | -0.118 | -43.8951
-16 | -1.1017 | 0.02301 | -0.1114 | -47.8792
-15.5 | -1.0834 | 0.02152 | -0.1066 | -50.3439
-15 | -1.0595 | 0.01956 | -0.1029 | -54.1667
-14.5 | -1.0319 | 0.01755 | -0.0995 | -58.7977
-14 | -0.9938 | 0.01629 | -0.0976 | -61.0068
-13.5 | -0.9523 | 0.01522 | -0.096 | -62.569
-13 | -0.9075 | 0.01436 | -0.0949 | -63.1964
-12.5 | -0.8609 | 0.01361 | -0.094 | -63.255
-12 | -0.8127 | 0.0129 | -0.0934 | -63
-11.5 | -0.766 | 0.01187 | -0.0924 | -64.5324
-11 | -0.716 | 0.0112 | -0.092 | -63.9286
-10.5 | -0.6647 | 0.01067 | -0.0918 | -62.2962
-10 | -0.6124 | 0.01025 | -0.0917 | -59.7463
-9.5 | -0.5607 | 0.0097 | -0.0914 | -57.8041
-9 | -0.5077 | 0.00921 | -0.0914 | -55.1249
-8.5 | -0.4536 | 0.00885 | -0.0916 | -51.2542
-8 | -0.3989 | 0.00856 | -0.0919 | -46.6005
-7.5 | -0.3449 | 0.00816 | -0.092 | -42.2672
-7 | -0.291 | 0.00776 | -0.0921 | -37.5
-6.5 | -0.2359 | 0.00755 | -0.0924 | -31.245
-6 | -0.1804 | 0.00729 | -0.0928 | -24.7462
-5.5 | -0.1244 | 0.00709 | -0.0933 | -17.5458
-5 | -0.0704 | 0.00665 | -0.0933 | -10.5865
-4.5 | -0.015 | 0.00645 | -0.0937 | -2.3256
-4 | 0.0405 | 0.00628 | -0.094 | 6.449
-3.5 | 0.0966 | 0.00608 | -0.0945 | 15.8882
-3 | 0.152 | 0.00585 | -0.0948 | 25.9829
-2.5 | 0.2076 | 0.00572 | -0.0952 | 36.2937
-2 | 0.2635 | 0.00555 | -0.0957 | 47.4775
-1.5 | 0.3193 | 0.00543 | -0.0961 | 58.8029
-1 | 0.3748 | 0.00531 | -0.0965 | 70.5838
-0.5 | 0.429 | 0.00518 | -0.0967 | 82.8185
0 | 0.4811 | 0.00488 | -0.0965 | 98.5861
0.5 | 0.5295 | 0.00451 | -0.0957 | 117.4058
1 | 0.568 | 0.00352 | -0.0929 | 161.3636
1.5 | 0.6218 | 0.00363 | -0.093 | 171.2948
2 | 0.6745 | 0.00374 | -0.0928 | 180.3476
2.5 | 0.7257 | 0.00392 | -0.0923 | 185.1276
3 | 0.7757 | 0.00416 | -0.0916 | 186.4663
3.5 | 0.8208 | 0.0045 | -0.0899 | 182.4
4 | 0.8502 | 0.0051 | -0.085 | 166.7059
4.5 | 0.8565 | 0.0059 | -0.0751 | 145.1695
5 | 0.8701 | 0.00681 | -0.0673 | 127.768
5.5 | 0.8858 | 0.00784 | -0.0602 | 112.9847
6 | 0.9033 | 0.00892 | -0.0537 | 101.2668
6.5 | 0.9216 | 0.01011 | -0.0477 | 91.1573
7 | 0.9434 | 0.01121 | -0.0425 | 84.157
7.5 | 0.9686 | 0.01225 | -0.038 | 79.0694
8 | 1.0025 | 0.013 | -0.0351 | 77.1154
8.5 | 1.0374 | 0.01373 | -0.0324 | 75.5572
9 | 1.0912 | 0.01462 | -0.0343 | 74.6375
9.5 | 1.1518 | 0.0156 | -0.0378 | 73.8333

## 67. Re 4M Mach 0.10 (1)
BIGFOIL.COM POLAR EXPORT
NACA67-613 a=0.5
NACA67-613 a=0.5 |  |  |  | Cl Max: | 1.46 | at alpha= | 11 | deg
JavaFoil+Calcfoil stall+Eppler ext transition |  |  |  | L/D Max: | 180.138 | at alpha= | 4.5 | deg
Re: | 4000000 |  |  | Cd Min: | 0.00445 | at alpha= | 0 | deg
Mach: | 0.1 |  |  | Cl=0 at alpha= | -3.9417 | deg
|  |  |  | @ Cl=0.1, Cd= | 0.0069878
|  |  |  | @ Cl=0.4, Cd= | 0.006559
|  |  |  | @ Cl=0.6, Cd= | 0.0046615
alpha (deg) | Cl | Cd | Cm | Cl/Cd
-17.5 | -0.404 | 0.15182 | -0.024 | -2.663
-17 | -0.42 | 0.14608 | -0.025 | -2.875
-16.5 | -0.435 | 0.13782 | -0.026 | -3.159
-16 | -0.45 | 0.12804 | -0.026 | -3.516
-15.5 | -0.464 | 0.11926 | -0.027 | -3.891
-15 | -0.476 | 0.11223 | -0.027 | -4.246
-14.5 | -0.488 | 0.10658 | -0.028 | -4.574
-14 | -0.497 | 0.10205 | -0.028 | -4.866
-13.5 | -0.503 | 0.0951 | -0.029 | -5.294
-13 | -0.508 | 0.0898 | -0.03 | -5.655
-12.5 | -0.509 | 0.0835 | -0.03 | -6.098
-12 | -0.508 | 0.07786 | -0.032 | -6.52
-11.5 | -0.502 | 0.07245 | -0.032 | -6.933
-11 | -0.493 | 0.06772 | -0.034 | -7.287
-10.5 | -0.481 | 0.06285 | -0.035 | -7.647
-10 | -0.463 | 0.05931 | -0.036 | -7.812
-9.5 | -0.443 | 0.05498 | -0.037 | -8.049
-9 | -0.418 | 0.0509 | -0.039 | -8.213
-8.5 | -0.397 | 0.04067 | -0.048 | -9.772
-8 | -0.435 | 0.00837 | -0.07 | -51.981
-7.5 | -0.393 | 0.00822 | -0.071 | -47.814
-7 | -0.345 | 0.00794 | -0.072 | -43.416
-6.5 | -0.293 | 0.00761 | -0.073 | -38.444
-6 | -0.239 | 0.00744 | -0.074 | -32.071
-5.5 | -0.183 | 0.00733 | -0.075 | -24.922
-5 | -0.125 | 0.00722 | -0.076 | -17.382
-4.5 | -0.067 | 0.00717 | -0.077 | -9.333
-4 | -0.007 | 0.00704 | -0.078 | -1.06
-3.5 | 0.053 | 0.00698 | -0.079 | 7.547
-3 | 0.113 | 0.00699 | -0.081 | 16.202
-2.5 | 0.174 | 0.0065 | -0.081 | 26.802
-2 | 0.235 | 0.00617 | -0.082 | 38.127
-1.5 | 0.297 | 0.00663 | -0.083 | 44.75
-1 | 0.358 | 0.00662 | -0.084 | 54.016
-0.5 | 0.42 | 0.00653 | -0.085 | 64.316
0 | 0.478 | 0.00445 | -0.086 | 107.383
0.5 | 0.539 | 0.00455 | -0.087 | 118.327
1 | 0.599 | 0.00466 | -0.088 | 128.478
1.5 | 0.659 | 0.00475 | -0.089 | 138.838
2 | 0.719 | 0.00486 | -0.09 | 147.852
2.5 | 0.779 | 0.00499 | -0.091 | 156.011
3 | 0.838 | 0.00512 | -0.092 | 163.785
3.5 | 0.893 | 0.00524 | -0.093 | 170.353
4 | 0.951 | 0.00538 | -0.094 | 176.663
4.5 | 1.007 | 0.00559 | -0.095 | 180.138
5 | 1.062 | 0.00676 | -0.096 | 156.953
5.5 | 1.115 | 0.00777 | -0.097 | 143.367
6 | 1.163 | 0.01185 | -0.098 | 98.191
6.5 | 1.213 | 0.01237 | -0.099 | 98.106
7 | 1.26 | 0.01289 | -0.1 | 97.743
7.5 | 1.303 | 0.01351 | -0.101 | 96.447
8 | 1.341 | 0.01431 | -0.102 | 93.706
8.5 | 1.375 | 0.01494 | -0.103 | 92.027
9 | 1.404 | 0.01571 | -0.104 | 89.39
9.5 | 1.428 | 0.01647 | -0.105 | 86.74
10 | 1.447 | 0.0173 | -0.106 | 83.619
10.5 | 1.459 | 0.01813 | -0.107 | 80.477
11 | 1.46 | 0.01916 | -0.107 | 76.201
11.5 | 1.452 | 0.02009 | -0.108 | 72.282
12 | 1.436 | 0.02116 | -0.109 | 67.859
12.5 | 1.413 | 0.02229 | -0.11 | 63.396
13 | 1.383 | 0.02362 | -0.111 | 58.558
13.5 | 1.347 | 0.02529 | -0.111 | 53.245
14 | 1.304 | 0.02706 | -0.112 | 48.202
14.5 | 1.259 | 0.02848 | -0.113 | 44.216
15 | 1.206 | 0.03184 | -0.113 | 37.866
15.5 | 1.154 | 0.03384 | -0.113 | 34.095
16 | 0.958 | 0.10206 | -0.082 | 9.391

## 68. Re 4M Mach 0.10 (2)
BIGFOIL.COM POLAR EXPORT
NACA67-613 a=0.5
NACA67-613 a=0.5 |  |  |  | Cl Max: | 1.1549 | at alpha= | 9.5 | deg
XFOIL ncrit=9 |  |  |  | L/D Max: | 186.906 | at alpha= | 3 | deg
Re: | 4000000 |  |  | Cd Min: | 0.03167 | at alpha= | -16.5 | deg
Mach: | 0.1 |  |  | Cl=0 at alpha= | -4.3685 | deg
|  |  |  | @ Cl=0.1, Cd= | 0.0061001
|  |  |  | @ Cl=0.4, Cd= | 0.00527
|  |  |  | @ Cl=0.6, Cd= | 0.0035934
alpha (deg) | Cl | Cd | Cm | Cl/Cd
-16.5 | -1.0158 | 0.03167 | -0.131 | -32.0745
-16 | -1.0509 | 0.02681 | -0.1227 | -39.1981
-15 | -1.0389 | 0.02237 | -0.1102 | -46.4417
-14.5 | -1.0207 | 0.0198 | -0.1056 | -51.5505
-14 | -0.9915 | 0.01779 | -0.1022 | -55.7336
-13.5 | -0.9548 | 0.01623 | -0.0998 | -58.8293
-13 | -0.912 | 0.01512 | -0.0981 | -60.3175
-12.5 | -0.8664 | 0.01417 | -0.0968 | -61.1433
-12 | -0.8186 | 0.01332 | -0.0958 | -61.4565
-11.5 | -0.7702 | 0.01243 | -0.0949 | -61.963
-11 | -0.7214 | 0.01152 | -0.094 | -62.6215
-10.5 | -0.6699 | 0.0109 | -0.0935 | -61.4587
-10 | -0.6173 | 0.01042 | -0.0933 | -59.2418
-9.5 | -0.564 | 0.01 | -0.0931 | -56.4
-9 | -0.5114 | 0.00933 | -0.0928 | -54.8124
-8.5 | -0.4569 | 0.00895 | -0.0928 | -51.0503
-8 | -0.4017 | 0.00863 | -0.093 | -46.5469
-7.5 | -0.3463 | 0.00834 | -0.0932 | -41.5228
-7 | -0.2928 | 0.00781 | -0.0931 | -37.4904
-6.5 | -0.2373 | 0.00759 | -0.0933 | -31.2648
-6 | -0.1813 | 0.00732 | -0.0936 | -24.7678
-5.5 | -0.1248 | 0.00712 | -0.0941 | -17.5281
-5 | -0.0704 | 0.00668 | -0.0941 | -10.5389
-4.5 | -0.0147 | 0.00647 | -0.0944 | -2.272
-4 | 0.0412 | 0.00629 | -0.0948 | 6.5501
-3.5 | 0.0978 | 0.00611 | -0.0953 | 16.0065
-3 | 0.1533 | 0.00586 | -0.0955 | 26.1604
-2.5 | 0.2092 | 0.00574 | -0.0959 | 36.446
-2 | 0.2655 | 0.00556 | -0.0964 | 47.7518
-1.5 | 0.3214 | 0.00544 | -0.0968 | 59.0809
-1 | 0.3773 | 0.00532 | -0.0972 | 70.9211
-0.5 | 0.4318 | 0.0052 | -0.0973 | 83.0385
0 | 0.484 | 0.0049 | -0.0971 | 98.7755
0.5 | 0.5326 | 0.00453 | -0.0962 | 117.5717
1 | 0.5712 | 0.00354 | -0.0934 | 161.3559
1.5 | 0.6251 | 0.00364 | -0.0934 | 171.7308
2 | 0.6779 | 0.00376 | -0.0932 | 180.2926
2.5 | 0.7293 | 0.00394 | -0.0927 | 185.1015
3 | 0.7794 | 0.00417 | -0.0919 | 186.9065
4 | 0.8531 | 0.0051 | -0.0849 | 167.2745
5 | 0.871 | 0.00687 | -0.0667 | 126.7831
5.5 | 0.8868 | 0.00792 | -0.0596 | 111.9697
6 | 0.9044 | 0.00901 | -0.0531 | 100.3774
6.5 | 0.9222 | 0.01023 | -0.047 | 90.1466
7 | 0.9439 | 0.01136 | -0.0417 | 83.0898
7.5 | 0.9692 | 0.01241 | -0.0372 | 78.0983
8 | 1.0024 | 0.0132 | -0.0341 | 75.9394
8.5 | 1.039 | 0.01392 | -0.0317 | 74.6408
9 | 1.0939 | 0.01488 | -0.0338 | 73.5148
9.5 | 1.1549 | 0.01588 | -0.0372 | 72.7267

## 69. Re 4M Mach 0.25 (1)
BIGFOIL.COM POLAR EXPORT
NACA67-613 a=0.5
NACA67-613 a=0.5 |  |  |  | Cl Max: | 1.433 | at alpha= | 10 | deg
JavaFoil+Calcfoil stall+Eppler ext transition |  |  |  | L/D Max: | 177.678 | at alpha= | 4.5 | deg
Re: | 4000000 |  |  | Cd Min: | 0.00453 | at alpha= | 0 | deg
Mach: | 0.25 |  |  | Cl=0 at alpha= | -3.9355 | deg
|  |  |  | @ Cl=0.1, Cd= | 0.006691
|  |  |  | @ Cl=0.4, Cd= | 0.00666
|  |  |  | @ Cl=0.6, Cd= | 0.0047234
alpha (deg) | Cl | Cd | Cm | Cl/Cd
-15.5 | -0.068 | 0.12819 | -0.027 | -0.529
-15 | -0.18 | 0.12676 | -0.027 | -1.423
-14.5 | -0.233 | 0.11908 | -0.027 | -1.955
-14 | -0.277 | 0.11506 | -0.028 | -2.403
-13.5 | -0.315 | 0.10708 | -0.028 | -2.94
-13 | -0.348 | 0.10138 | -0.028 | -3.432
-12.5 | -0.376 | 0.09377 | -0.029 | -4.012
-12 | -0.399 | 0.08654 | -0.03 | -4.609
-11.5 | -0.416 | 0.07952 | -0.031 | -5.228
-11 | -0.426 | 0.07265 | -0.032 | -5.865
-10.5 | -0.43 | 0.06719 | -0.033 | -6.397
-10 | -0.427 | 0.06243 | -0.035 | -6.838
-9.5 | -0.417 | 0.0586 | -0.036 | -7.121
-9 | -0.401 | 0.05434 | -0.037 | -7.386
-8.5 | -0.38 | 0.05027 | -0.039 | -7.551
-8 | -0.354 | 0.04531 | -0.042 | -7.806
-7.5 | -0.391 | 0.00832 | -0.073 | -46.946
-7 | -0.348 | 0.00821 | -0.074 | -42.324
-6.5 | -0.297 | 0.00782 | -0.075 | -37.9
-6 | -0.243 | 0.00757 | -0.076 | -32.055
-5.5 | -0.186 | 0.00743 | -0.077 | -25.11
-5 | -0.128 | 0.00741 | -0.078 | -17.307
-4.5 | -0.069 | 0.00729 | -0.08 | -9.405
-4 | -0.008 | 0.00725 | -0.081 | -1.057
-3.5 | 0.054 | 0.00678 | -0.081 | 7.976
-3 | 0.116 | 0.00666 | -0.082 | 17.47
-2.5 | 0.179 | 0.00635 | -0.083 | 28.167
-2 | 0.242 | 0.00678 | -0.084 | 35.623
-1.5 | 0.305 | 0.00675 | -0.086 | 45.102
-1 | 0.368 | 0.00667 | -0.087 | 55.128
-0.5 | 0.432 | 0.00665 | -0.088 | 64.908
0 | 0.491 | 0.00453 | -0.089 | 108.393
0.5 | 0.553 | 0.00464 | -0.09 | 119.059
1 | 0.615 | 0.00475 | -0.091 | 129.427
1.5 | 0.676 | 0.00485 | -0.092 | 139.542
2 | 0.738 | 0.00496 | -0.093 | 148.619
2.5 | 0.799 | 0.00512 | -0.094 | 156.242
3 | 0.861 | 0.00524 | -0.095 | 164.091
3.5 | 0.916 | 0.00538 | -0.096 | 170.335
4 | 0.975 | 0.00552 | -0.097 | 176.514
4.5 | 1.033 | 0.00582 | -0.098 | 177.678
5 | 1.088 | 0.00709 | -0.099 | 153.514
5.5 | 1.142 | 0.00848 | -0.1 | 134.668
6 | 1.191 | 0.01236 | -0.101 | 96.397
6.5 | 1.241 | 0.01292 | -0.102 | 96.058
7 | 1.287 | 0.01351 | -0.103 | 95.314
7.5 | 1.328 | 0.01425 | -0.104 | 93.188
8 | 1.362 | 0.01508 | -0.105 | 90.351
8.5 | 1.391 | 0.01586 | -0.105 | 87.714
9 | 1.413 | 0.0167 | -0.106 | 84.62
9.5 | 1.427 | 0.01761 | -0.107 | 81.033
10 | 1.433 | 0.01859 | -0.108 | 77.09
10.5 | 1.429 | 0.0197 | -0.109 | 72.539
11 | 1.408 | 0.02092 | -0.11 | 67.282
11.5 | 1.372 | 0.02216 | -0.111 | 61.905
12 | 1.322 | 0.02358 | -0.112 | 56.08
12.5 | 1.26 | 0.02523 | -0.113 | 49.946
13 | 1.185 | 0.02734 | -0.113 | 43.338
13.5 | 1.096 | 0.03054 | -0.113 | 35.869
14 | 0.855 | 0.09767 | -0.069 | 8.751
14.5 | 0.768 | 0.10701 | -0.065 | 7.179
15 | 0.679 | 0.11583 | -0.061 | 5.86

## 70. Re 4M Mach 0.25 (2)
BIGFOIL.COM POLAR EXPORT
NACA67-613 a=0.5
NACA67-613 a=0.5 |  |  |  | Cl Max: | 1.5311 | at alpha= | 18 | deg
XFOIL ncrit=9 |  |  |  | L/D Max: | 187.488 | at alpha= | 3 | deg
Re: | 4000000 |  |  | Cd Min: | 0.16689 | at alpha= | -17 | deg
Mach: | 0.25 |  |  | Cl=0 at alpha= | -4.3875 | deg
|  |  |  | @ Cl=0.1, Cd= | 0.0061914
|  |  |  | @ Cl=0.4, Cd= | 0.0053695
|  |  |  | @ Cl=0.6, Cd= | 0.0036312
alpha (deg) | Cl | Cd | Cm | Cl/Cd
-17 | -0.2815 | 0.16689 | -0.0754 | -1.6867
-16.5 | -0.2737 | 0.15707 | -0.0795 | -1.7425
-16 | -0.2502 | 0.15304 | -0.0831 | -1.6349
-15.5 | -0.2337 | 0.14665 | -0.0869 | -1.5936
-15 | -0.2251 | 0.13792 | -0.0907 | -1.6321
-14.5 | -0.2232 | 0.12785 | -0.0949 | -1.7458
-13.5 | -0.2076 | 0.11226 | -0.1025 | -1.8493
-13 | -0.1997 | 0.10489 | -0.1062 | -1.9039
-12.5 | -0.544 | 0.04843 | -0.1357 | -11.2327
-12 | -0.7836 | 0.02249 | -0.1172 | -34.8422
-11.5 | -0.7744 | 0.01757 | -0.1113 | -44.0751
-11 | -0.7354 | 0.0153 | -0.108 | -48.0654
-10.5 | -0.6892 | 0.01363 | -0.1055 | -50.5649
-10 | -0.6411 | 0.01204 | -0.1033 | -53.2475
-9.5 | -0.5868 | 0.01115 | -0.102 | -52.6278
-9 | -0.5303 | 0.01048 | -0.1011 | -50.6011
-8.5 | -0.4747 | 0.00966 | -0.1002 | -49.1408
-8 | -0.417 | 0.00917 | -0.0997 | -45.4744
-7.5 | -0.3591 | 0.00874 | -0.0993 | -41.087
-7 | -0.3009 | 0.00842 | -0.0991 | -35.7363
-6.5 | -0.2444 | 0.00786 | -0.0987 | -31.0941
-6 | -0.186 | 0.00754 | -0.0987 | -24.6684
-5.5 | -0.1273 | 0.00728 | -0.0988 | -17.4863
-5 | -0.0701 | 0.0069 | -0.0987 | -10.1594
-4.5 | -0.0131 | 0.0066 | -0.0986 | -1.9848
-4 | 0.0451 | 0.00637 | -0.0989 | 7.0801
-3.5 | 0.1035 | 0.00618 | -0.0992 | 16.7476
-3 | 0.1606 | 0.00593 | -0.0993 | 27.0826
-2.5 | 0.2184 | 0.00577 | -0.0996 | 37.851
-2 | 0.2763 | 0.00562 | -0.1 | 49.1637
-1.5 | 0.3338 | 0.00551 | -0.1003 | 60.5808
-1 | 0.3911 | 0.00539 | -0.1006 | 72.5603
-0.5 | 0.4475 | 0.00526 | -0.1007 | 85.076
0 | 0.5008 | 0.00502 | -0.1003 | 99.761
0.5 | 0.5503 | 0.00464 | -0.0993 | 118.5991
1 | 0.5884 | 0.00361 | -0.0961 | 162.9917
1.5 | 0.643 | 0.00371 | -0.0958 | 173.3154
2 | 0.6963 | 0.00386 | -0.0953 | 180.3886
2.5 | 0.7491 | 0.00402 | -0.0946 | 186.3433
3 | 0.7987 | 0.00426 | -0.0933 | 187.4883
3.5 | 0.843 | 0.00459 | -0.0909 | 183.6601
4 | 0.8639 | 0.00509 | -0.0835 | 169.725
4.5 | 0.8653 | 0.00615 | -0.0725 | 140.6992
5 | 0.8773 | 0.00721 | -0.0641 | 121.6782
5.5 | 0.8917 | 0.00841 | -0.0565 | 106.0285
6 | 0.9094 | 0.00958 | -0.0498 | 94.9269
6.5 | 0.9256 | 0.01094 | -0.0432 | 84.6069
7 | 0.9458 | 0.01224 | -0.0374 | 77.2712
7.5 | 0.9718 | 0.01337 | -0.0327 | 72.6851
8 | 1.0047 | 0.01429 | -0.0291 | 70.3079
9 | 1.1095 | 0.01627 | -0.0308 | 68.193
9.5 | 1.1713 | 0.01748 | -0.0339 | 67.008
10 | 1.2009 | 0.01867 | -0.0301 | 64.3224
10.5 | 1.2343 | 0.01986 | -0.0271 | 62.1501
11 | 1.266 | 0.02122 | -0.0241 | 59.6607
11.5 | 1.2947 | 0.02279 | -0.0207 | 56.81
12 | 1.327 | 0.02421 | -0.018 | 54.8121
12.5 | 1.3533 | 0.02606 | -0.0146 | 51.9302
13 | 1.3814 | 0.02786 | -0.0117 | 49.5836
13.5 | 1.407 | 0.02992 | -0.0086 | 47.0254
14 | 1.428 | 0.03238 | -0.0053 | 44.1013
14.5 | 1.4517 | 0.03473 | -0.0025 | 41.7996
15 | 1.4734 | 0.03736 | 0.0002 | 39.4379
15.5 | 1.4919 | 0.04036 | 0.0028 | 36.9648
16 | 1.5061 | 0.04383 | 0.0055 | 34.3623
16.5 | 1.5119 | 0.04825 | 0.0082 | 31.3347
17 | 1.5236 | 0.05235 | 0.01 | 29.1041
17.5 | 1.5265 | 0.05753 | 0.0116 | 26.534
18 | 1.5311 | 0.06284 | 0.0126 | 24.3651
18.5 | 1.5213 | 0.06999 | 0.013 | 21.736
19 | 1.5146 | 0.07728 | 0.0124 | 19.5989
19.5 | 1.4993 | 0.08605 | 0.0108 | 17.4236
20 | 1.4819 | 0.09569 | 0.0079 | 15.4865

## 71. Re 4M Mach 0.50 (1)
BIGFOIL.COM POLAR EXPORT
NACA67-613 a=0.5
NACA67-613 a=0.5 |  |  |  | Cl Max: | 1.378 | at alpha= | 7.5 | deg
JavaFoil+Calcfoil stall+Eppler ext transition |  |  |  | L/D Max: | 173.829 | at alpha= | 4 | deg
Re: | 4000000 |  |  | Cd Min: | 0.00495 | at alpha= | 0 | deg
Mach: | 0.5 |  |  | Cl=0 at alpha= | -3.9412 | deg
|  |  |  | @ Cl=0.1, Cd= | 0.0074994
|  |  |  | @ Cl=0.4, Cd= | 0.0068696
|  |  |  | @ Cl=0.6, Cd= | 0.0050591
alpha (deg) | Cl | Cd | Cm | Cl/Cd
-20 | -0.889 | 0.16184 | -0.033 | -5.492
-19.5 | -0.86 | 0.1563 | -0.032 | -5.5
-19 | -0.832 | 0.15455 | -0.032 | -5.385
-18.5 | -0.805 | 0.14777 | -0.032 | -5.447
-18 | -0.778 | 0.14421 | -0.033 | -5.394
-17.5 | -0.751 | 0.13972 | -0.033 | -5.374
-17 | -0.724 | 0.13293 | -0.034 | -5.444
-16.5 | -0.696 | 0.12785 | -0.034 | -5.443
-16 | -0.667 | 0.12377 | -0.033 | -5.392
-15.5 | -0.64 | 0.11949 | -0.034 | -5.356
-15 | -0.613 | 0.11365 | -0.034 | -5.391
-14.5 | -0.585 | 0.11361 | -0.035 | -5.152
-14 | -0.558 | 0.10976 | -0.035 | -5.083
-13.5 | -0.53 | 0.10604 | -0.036 | -5.002
-13 | -0.502 | 0.09982 | -0.036 | -5.033
-12.5 | -0.474 | 0.09425 | -0.035 | -5.033
-12 | -0.447 | 0.08275 | -0.036 | -5.4
-11.5 | -0.419 | 0.07657 | -0.036 | -5.477
-11 | -0.392 | 0.07109 | -0.037 | -5.511
-10.5 | -0.364 | 0.06485 | -0.038 | -5.619
-10 | -0.337 | 0.06062 | -0.039 | -5.555
-9.5 | -0.308 | 0.06913 | -0.036 | -4.458
-9 | -0.281 | 0.0614 | -0.037 | -4.57
-8.5 | -0.253 | 0.056 | -0.038 | -4.518
-8 | -0.225 | 0.05132 | -0.039 | -4.391
-7.5 | -0.198 | 0.04709 | -0.041 | -4.203
-7 | -0.169 | 0.05262 | -0.037 | -3.221
-6.5 | -0.191 | 0.04639 | -0.038 | -4.116
-6 | -0.191 | 0.04093 | -0.043 | -4.67
-5.5 | -0.157 | 0.03615 | -0.048 | -4.339
-5 | -0.137 | 0.00812 | -0.087 | -16.875
-4.5 | -0.075 | 0.00796 | -0.088 | -9.369
-4 | -0.008 | 0.00775 | -0.09 | -1.087
-3.5 | 0.06 | 0.00754 | -0.091 | 7.938
-3 | 0.129 | 0.00747 | -0.092 | 17.288
-2.5 | 0.199 | 0.00731 | -0.093 | 27.216
-2 | 0.269 | 0.00727 | -0.094 | 37.057
-1.5 | 0.34 | 0.00714 | -0.095 | 47.606
-1 | 0.411 | 0.00682 | -0.096 | 60.163
-0.5 | 0.483 | 0.00676 | -0.097 | 71.426
0 | 0.547 | 0.00495 | -0.099 | 110.487
0.5 | 0.615 | 0.00509 | -0.1 | 120.909
1 | 0.684 | 0.00519 | -0.101 | 131.751
1.5 | 0.753 | 0.00533 | -0.102 | 141.352
2 | 0.822 | 0.00548 | -0.103 | 149.876
2.5 | 0.89 | 0.00567 | -0.104 | 157.032
3 | 0.958 | 0.00586 | -0.106 | 163.601
3.5 | 1.018 | 0.00603 | -0.107 | 168.979
4 | 1.083 | 0.00623 | -0.108 | 173.829
4.5 | 1.144 | 0.00757 | -0.109 | 151.186
5 | 1.204 | 0.00881 | -0.11 | 136.617
5.5 | 1.256 | 0.01411 | -0.111 | 89
6 | 1.306 | 0.0149 | -0.112 | 87.662
6.5 | 1.349 | 0.01575 | -0.113 | 85.631
7 | 1.377 | 0.01701 | -0.114 | 80.98
7.5 | 1.378 | 0.01834 | -0.115 | 75.139
8 | 1.331 | 0.01976 | -0.116 | 67.329
8.5 | 1.091 | 0.02248 | -0.117 | 48.543
9 | 0.852 | 0.02305 | -0.118 | 36.937
9.5 | 0.879 | 0.02513 | -0.118 | 34.969
10 | 0.911 | 0.02524 | -0.12 | 36.109
10.5 | 0.786 | 0.07378 | -0.06 | 10.654
11 | 0.812 | 0.08587 | -0.059 | 9.452
11.5 | 0.838 | 0.07919 | -0.061 | 10.588
12 | 0.865 | 0.08694 | -0.062 | 9.947
12.5 | 0.891 | 0.09647 | -0.064 | 9.242

## 72. Re 4M Mach 0.50 (2)
BIGFOIL.COM POLAR EXPORT
NACA67-613 a=0.5
NACA67-613 a=0.5 |  |  |  | Cl Max: | 1.3145 | at alpha= | 12 | deg
XFOIL ncrit=9 |  |  |  | L/D Max: | 177.723 | at alpha= | 2 | deg
Re: | 4000000 |  |  | Cd Min: | 0.2177 | at alpha= | -19.5 | deg
Mach: | 0.5 |  |  | Cl=0 at alpha= | -4.5052 | deg
|  |  |  | @ Cl=0.1, Cd= | 0.0067733
|  |  |  | @ Cl=0.4, Cd= | 0.0057663
|  |  |  | @ Cl=0.6, Cd= | 0.005382
alpha (deg) | Cl | Cd | Cm | Cl/Cd
-19.5 | -0.3659 | 0.2177 | -0.0623 | -1.6808
-19 | -0.3476 | 0.20822 | -0.0667 | -1.6694
-18.5 | -0.3236 | 0.20193 | -0.0713 | -1.6025
-18 | -0.3025 | 0.19429 | -0.0758 | -1.557
-17.5 | -0.2818 | 0.1868 | -0.0802 | -1.5086
-17 | -0.2617 | 0.17962 | -0.0845 | -1.457
-16.5 | -0.2422 | 0.17187 | -0.0889 | -1.4092
-16 | -0.225 | 0.16326 | -0.0932 | -1.3782
-15.5 | -0.2037 | 0.15659 | -0.0975 | -1.3008
-15 | -0.1853 | 0.149 | -0.1018 | -1.2436
-14.5 | -0.1648 | 0.14231 | -0.1059 | -1.158
-14 | -0.147 | 0.13496 | -0.1099 | -1.0892
-13.5 | -0.1323 | 0.12709 | -0.114 | -1.041
-13 | -0.1203 | 0.11889 | -0.118 | -1.0119
-12.5 | -0.1054 | 0.11188 | -0.1218 | -0.94208
-12 | -0.0903 | 0.10514 | -0.1254 | -0.85885
-11.5 | -0.0809 | 0.09748 | -0.1293 | -0.82991
-11 | -0.0668 | 0.09103 | -0.1327 | -0.73382
-10.5 | -0.0674 | 0.08248 | -0.1365 | -0.81717
-10 | -0.0595 | 0.07591 | -0.1398 | -0.78382
-9.5 | -0.0587 | 0.06883 | -0.143 | -0.85283
-9 | -0.0568 | 0.06238 | -0.1459 | -0.91055
-8.5 | -0.0723 | 0.05439 | -0.1508 | -1.3293
-8 | -0.1075 | 0.0469 | -0.1512 | -2.2921
-7.5 | -0.1373 | 0.03997 | -0.1472 | -3.4351
-7 | -0.1602 | 0.03138 | -0.1423 | -5.1052
-6.5 | -0.163 | 0.02363 | -0.1362 | -6.898
-6 | -0.1724 | 0.01426 | -0.1273 | -12.0898
-5.5 | -0.1324 | 0.00961 | -0.1228 | -13.7773
-5 | -0.0665 | 0.00841 | -0.1211 | -7.9073
-4.5 | 0.0007 | 0.00767 | -0.1198 | 0.091265
-4 | 0.0648 | 0.00696 | -0.1184 | 9.3103
-3.5 | 0.1308 | 0.00661 | -0.1177 | 19.7882
-3 | 0.1966 | 0.00634 | -0.1172 | 31.0095
-2.5 | 0.2604 | 0.00606 | -0.1165 | 42.9703
-2 | 0.3243 | 0.00592 | -0.1161 | 54.7804
-1.5 | 0.3878 | 0.00578 | -0.1157 | 67.0934
-1 | 0.4502 | 0.00571 | -0.1153 | 78.8441
-0.5 | 0.5112 | 0.00566 | -0.1147 | 90.318
0 | 0.5695 | 0.00556 | -0.1136 | 102.4281
0.5 | 0.6209 | 0.00526 | -0.1112 | 118.0418
1 | 0.6574 | 0.00432 | -0.1061 | 152.1759
1.5 | 0.7062 | 0.00413 | -0.1029 | 170.9927
2 | 0.7571 | 0.00426 | -0.1 | 177.723
2.5 | 0.7964 | 0.0045 | -0.0945 | 176.9778
3 | 0.8411 | 0.0048 | -0.0903 | 175.2292
3.5 | 0.8798 | 0.00529 | -0.0851 | 166.3138
4 | 0.9146 | 0.00592 | -0.0791 | 154.4932
4.5 | 0.9215 | 0.00724 | -0.0682 | 127.279
5 | 0.9157 | 0.00909 | -0.0556 | 100.7371
5.5 | 0.9196 | 0.01097 | -0.0454 | 83.8286
6 | 0.9313 | 0.01276 | -0.0368 | 72.9859
6.5 | 0.9456 | 0.01467 | -0.0291 | 64.4581
7 | 0.9632 | 0.01664 | -0.0221 | 57.8846
7.5 | 0.9866 | 0.01851 | -0.016 | 53.3009
8 | 1.0239 | 0.02002 | -0.012 | 51.1439
8.5 | 1.0868 | 0.02174 | -0.0132 | 49.9908
9 | 1.1536 | 0.02375 | -0.0152 | 48.5726
9.5 | 1.2163 | 0.02603 | -0.0165 | 46.7269
10 | 1.2386 | 0.02788 | -0.0091 | 44.4261
10.5 | 1.2704 | 0.03024 | -0.0043 | 42.0106
11 | 1.2958 | 0.03315 | 0.001 | 39.089
11.5 | 1.3124 | 0.03677 | 0.0068 | 35.6921
12 | 1.3145 | 0.04157 | 0.013 | 31.6214
12.5 | 1.2987 | 0.0479 | 0.0191 | 27.1127
13 | 1.2756 | 0.05541 | 0.0238 | 23.0211
13.5 | 1.2412 | 0.06489 | 0.0261 | 19.1278
14 | 1.2011 | 0.07626 | 0.0253 | 15.7501
14.5 | 1.1649 | 0.08858 | 0.0217 | 13.1508
15 | 1.1318 | 0.1019 | 0.0155 | 11.107
15.5 | 1.1001 | 0.11629 | 0.0073 | 9.46
16 | 1.0753 | 0.13072 | -0.0017 | 8.226
16.5 | 1.0542 | 0.14515 | -0.0107 | 7.2628
17 | 1.0365 | 0.15911 | -0.0191 | 6.5144

## 73. Re 5M Mach 0.00 (1)
BIGFOIL.COM POLAR EXPORT
NACA67-613 a=0.5
NACA67-613 a=0.5 |  |  |  | Cl Max: | 1.467 | at alpha= | 11 | deg
JavaFoil+Calcfoil stall+Eppler ext transition |  |  |  | L/D Max: | 176.139 | at alpha= | 3.5 | deg
Re: | 5000000 |  |  | Cd Min: | 0.00431 | at alpha= | 0 | deg
Mach: | 0 |  |  | Cl=0 at alpha= | -3.9407 | deg
|  |  |  | @ Cl=0.1, Cd= | 0.0067792
|  |  |  | @ Cl=0.4, Cd= | 0.0063645
|  |  |  | @ Cl=0.6, Cd= | 0.004486
alpha (deg) | Cl | Cd | Cm | Cl/Cd
-18 | -0.435 | 0.15324 | -0.025 | -2.836
-17.5 | -0.448 | 0.14637 | -0.025 | -3.062
-17 | -0.461 | 0.13958 | -0.026 | -3.306
-16.5 | -0.474 | 0.1308 | -0.026 | -3.625
-16 | -0.486 | 0.12404 | -0.027 | -3.918
-15.5 | -0.497 | 0.11623 | -0.027 | -4.276
-15 | -0.507 | 0.10887 | -0.028 | -4.653
-14.5 | -0.514 | 0.10355 | -0.028 | -4.968
-14 | -0.52 | 0.09798 | -0.029 | -5.312
-13.5 | -0.524 | 0.09203 | -0.029 | -5.698
-13 | -0.526 | 0.0871 | -0.03 | -6.038
-12.5 | -0.525 | 0.08133 | -0.031 | -6.45
-12 | -0.52 | 0.07553 | -0.032 | -6.89
-11.5 | -0.513 | 0.07062 | -0.033 | -7.259
-11 | -0.502 | 0.06564 | -0.035 | -7.644
-10.5 | -0.487 | 0.06128 | -0.036 | -7.948
-10 | -0.468 | 0.05764 | -0.037 | -8.125
-9.5 | -0.447 | 0.05282 | -0.039 | -8.463
-9 | -0.423 | 0.04767 | -0.042 | -8.87
-8.5 | -0.477 | 0.00723 | -0.069 | -66.033
-8 | -0.438 | 0.00826 | -0.07 | -52.957
-7.5 | -0.393 | 0.00788 | -0.071 | -49.822
-7 | -0.344 | 0.00759 | -0.072 | -45.27
-6.5 | -0.292 | 0.00734 | -0.073 | -39.766
-6 | -0.238 | 0.00724 | -0.074 | -32.824
-5.5 | -0.182 | 0.00717 | -0.075 | -25.409
-5 | -0.125 | 0.00704 | -0.076 | -17.747
-4.5 | -0.067 | 0.00701 | -0.077 | -9.511
-4 | -0.007 | 0.00695 | -0.078 | -1.069
-3.5 | 0.052 | 0.00685 | -0.079 | 7.66
-3 | 0.113 | 0.00676 | -0.08 | 16.675
-2.5 | 0.173 | 0.00633 | -0.081 | 27.399
-2 | 0.234 | 0.00622 | -0.082 | 37.676
-1.5 | 0.295 | 0.00589 | -0.083 | 50.075
-1 | 0.356 | 0.0064 | -0.084 | 55.674
-0.5 | 0.418 | 0.00635 | -0.085 | 65.813
0 | 0.476 | 0.00431 | -0.086 | 110.434
0.5 | 0.536 | 0.00437 | -0.087 | 122.614
1 | 0.596 | 0.00448 | -0.088 | 133.152
1.5 | 0.656 | 0.00457 | -0.089 | 143.503
2 | 0.716 | 0.00469 | -0.09 | 152.46
2.5 | 0.775 | 0.0048 | -0.091 | 161.479
3 | 0.835 | 0.00494 | -0.092 | 169.095
3.5 | 0.889 | 0.00505 | -0.093 | 176.139
4 | 0.946 | 0.00541 | -0.094 | 175.025
4.5 | 1.002 | 0.00642 | -0.095 | 155.99
5 | 1.057 | 0.00724 | -0.096 | 145.941
5.5 | 1.109 | 0.00843 | -0.097 | 131.626
6 | 1.159 | 0.01131 | -0.098 | 102.448
6.5 | 1.209 | 0.01178 | -0.099 | 102.655
7 | 1.256 | 0.01229 | -0.099 | 102.175
7.5 | 1.299 | 0.01287 | -0.1 | 100.926
8 | 1.338 | 0.01363 | -0.101 | 98.164
8.5 | 1.373 | 0.01423 | -0.102 | 96.454
9 | 1.403 | 0.01495 | -0.103 | 93.846
9.5 | 1.428 | 0.01565 | -0.104 | 91.276
10 | 1.448 | 0.01647 | -0.105 | 87.948
10.5 | 1.463 | 0.01726 | -0.106 | 84.77
11 | 1.467 | 0.01817 | -0.107 | 80.741
11.5 | 1.462 | 0.01903 | -0.108 | 76.839
12 | 1.451 | 0.0199 | -0.109 | 72.879
12.5 | 1.432 | 0.02099 | -0.11 | 68.234
13 | 1.408 | 0.02211 | -0.11 | 63.658
13.5 | 1.377 | 0.0237 | -0.111 | 58.086
14 | 1.341 | 0.02495 | -0.112 | 53.771
14.5 | 1.302 | 0.02649 | -0.113 | 49.126
15 | 1.258 | 0.02817 | -0.113 | 44.652
15.5 | 1.208 | 0.03121 | -0.113 | 38.725
16 | 1.155 | 0.0352 | -0.113 | 32.818

## 74. Re 5M Mach 0.00 (2)
BIGFOIL.COM POLAR EXPORT
NACA67-613 a=0.5
NACA67-613 a=0.5 |  |  |  | Cl Max: | 1.6459 | at alpha= | 20 | deg
XFOIL ncrit=9 |  |  |  | L/D Max: | 191.256 | at alpha= | 3 | deg
Re: | 5000000 |  |  | Cd Min: | 0.05966 | at alpha= | 20 | deg
Mach: | 0 |  |  | Cl=0 at alpha= | -4.3434 | deg
|  |  |  | @ Cl=0.1, Cd= | 0.005734
|  |  |  | @ Cl=0.4, Cd= | 0.0050481
|  |  |  | @ Cl=0.6, Cd= | 0.0037822
alpha (deg) | Cl | Cd | Cm | Cl/Cd
-18.5 | -1.1501 | 0.03254 | -0.1327 | -35.3442
-18 | -1.1738 | 0.02835 | -0.1273 | -41.4039
-17.5 | -1.1772 | 0.02567 | -0.122 | -45.859
-17 | -1.1734 | 0.02352 | -0.1163 | -49.8895
-16.5 | -1.1618 | 0.02192 | -0.1107 | -53.0018
-16 | -1.1459 | 0.02038 | -0.1054 | -56.2267
-15.5 | -1.1152 | 0.01907 | -0.1024 | -58.4793
-15 | -1.0801 | 0.01789 | -0.1001 | -60.3745
-14.5 | -1.0414 | 0.01685 | -0.0981 | -61.8042
-14 | -1.0045 | 0.01545 | -0.0959 | -65.0162
-13.5 | -0.9637 | 0.01421 | -0.0942 | -67.8184
-13 | -0.9184 | 0.01331 | -0.0932 | -69.0008
-12.5 | -0.8708 | 0.01256 | -0.0924 | -69.3312
-12 | -0.8218 | 0.0119 | -0.0919 | -69.0588
-11.5 | -0.7716 | 0.01134 | -0.0915 | -68.0423
-11 | -0.7226 | 0.01056 | -0.0908 | -68.428
-10.5 | -0.6714 | 0.01 | -0.0906 | -67.14
-10 | -0.6186 | 0.00955 | -0.0905 | -64.7749
-9.5 | -0.5653 | 0.00915 | -0.0906 | -61.7814
-9 | -0.5124 | 0.00863 | -0.0905 | -59.3743
-8.5 | -0.4585 | 0.00826 | -0.0906 | -55.5085
-8 | -0.4039 | 0.00797 | -0.0909 | -50.6775
-7.5 | -0.3492 | 0.00773 | -0.0911 | -45.1746
-7 | -0.2949 | 0.00733 | -0.0913 | -40.2319
-6.5 | -0.2396 | 0.00704 | -0.0916 | -34.0341
-6 | -0.1839 | 0.00679 | -0.092 | -27.0839
-5.5 | -0.1281 | 0.00659 | -0.0925 | -19.4385
-5 | -0.0727 | 0.00637 | -0.0928 | -11.4129
-4.5 | -0.0176 | 0.0061 | -0.0931 | -2.8852
-4 | 0.0386 | 0.0059 | -0.0936 | 6.5424
-3.5 | 0.0948 | 0.00575 | -0.0941 | 16.487
-3 | 0.1502 | 0.00558 | -0.0944 | 26.9176
-2.5 | 0.2066 | 0.00542 | -0.095 | 38.1181
-2 | 0.2625 | 0.0053 | -0.0955 | 49.5283
-1.5 | 0.3186 | 0.00519 | -0.096 | 61.3873
-1 | 0.3739 | 0.0051 | -0.0963 | 73.3137
-0.5 | 0.4292 | 0.00499 | -0.0967 | 86.012
0 | 0.4816 | 0.00482 | -0.0966 | 99.917
0.5 | 0.5312 | 0.00456 | -0.0959 | 116.4912
1 | 0.5771 | 0.00404 | -0.0947 | 142.8465
1.5 | 0.6224 | 0.00353 | -0.0931 | 176.3173
2 | 0.6756 | 0.00365 | -0.0931 | 185.0959
2.5 | 0.7272 | 0.00381 | -0.0927 | 190.8661
3 | 0.7765 | 0.00406 | -0.0919 | 191.2562
3.5 | 0.816 | 0.00454 | -0.089 | 179.7357
4 | 0.8263 | 0.00543 | -0.08 | 152.1731
4.5 | 0.8411 | 0.00617 | -0.0721 | 136.3209
5 | 0.8601 | 0.00703 | -0.0654 | 122.3471
5.5 | 0.8812 | 0.00791 | -0.0594 | 111.4033
6 | 0.9012 | 0.00897 | -0.0535 | 100.4682
6.5 | 0.9237 | 0.00998 | -0.0482 | 92.5551
7 | 0.9501 | 0.01096 | -0.0437 | 86.688
8 | 1.0143 | 0.01255 | -0.0371 | 80.8207
8.5 | 1.0502 | 0.01321 | -0.0346 | 79.5004
9 | 1.0858 | 0.01391 | -0.0321 | 78.059
9.5 | 1.1417 | 0.01484 | -0.0346 | 76.934
10 | 1.2022 | 0.01587 | -0.0382 | 75.753
12 | 1.3328 | 0.02018 | -0.0289 | 66.0456
12.5 | 1.3619 | 0.02148 | -0.0264 | 63.4032
13 | 1.3905 | 0.02283 | -0.0239 | 60.9067
13.5 | 1.4191 | 0.02425 | -0.0216 | 58.5196
14 | 1.4456 | 0.02584 | -0.0191 | 55.9443
14.5 | 1.4685 | 0.02767 | -0.0164 | 53.0719
15 | 1.4943 | 0.02939 | -0.0142 | 50.8438
15.5 | 1.5177 | 0.03133 | -0.012 | 48.4424
16 | 1.5403 | 0.03336 | -0.0098 | 46.1721
16.5 | 1.5579 | 0.03585 | -0.0074 | 43.4561
17 | 1.5721 | 0.03872 | -0.005 | 40.6018
17.5 | 1.5905 | 0.04135 | -0.0033 | 38.4643
18 | 1.6073 | 0.04422 | -0.0017 | 36.3478
18.5 | 1.6183 | 0.04773 | 0 | 33.9053
19 | 1.6316 | 0.05114 | 0.0011 | 31.9046
19.5 | 1.6395 | 0.05524 | 0.0022 | 29.6796
20 | 1.6459 | 0.05966 | 0.0029 | 27.588

## 75. Re 5M Mach 0.10 (1)
BIGFOIL.COM POLAR EXPORT
NACA67-613 a=0.5
NACA67-613 a=0.5 |  |  |  | Cl Max: | 1.461 | at alpha= | 11 | deg
JavaFoil+Calcfoil stall+Eppler ext transition |  |  |  | L/D Max: | 176.522 | at alpha= | 3.5 | deg
Re: | 5000000 |  |  | Cd Min: | 0.00432 | at alpha= | 0 | deg
Mach: | 0.1 |  |  | Cl=0 at alpha= | -3.9417 | deg
|  |  |  | @ Cl=0.1, Cd= | 0.00683
|  |  |  | @ Cl=0.4, Cd= | 0.0063665
|  |  |  | @ Cl=0.6, Cd= | 0.0044818
alpha (deg) | Cl | Cd | Cm | Cl/Cd
-17.5 | -0.404 | 0.14967 | -0.025 | -2.702
-17 | -0.42 | 0.14381 | -0.025 | -2.922
-16.5 | -0.436 | 0.13355 | -0.026 | -3.261
-16 | -0.45 | 0.12423 | -0.027 | -3.625
-15.5 | -0.464 | 0.11849 | -0.027 | -3.917
-15 | -0.477 | 0.11167 | -0.028 | -4.269
-14.5 | -0.488 | 0.10452 | -0.028 | -4.666
-14 | -0.497 | 0.1002 | -0.029 | -4.957
-13.5 | -0.504 | 0.09361 | -0.029 | -5.38
-13 | -0.508 | 0.08841 | -0.03 | -5.746
-12.5 | -0.509 | 0.08226 | -0.031 | -6.193
-12 | -0.508 | 0.07633 | -0.032 | -6.655
-11.5 | -0.503 | 0.07156 | -0.033 | -7.026
-11 | -0.494 | 0.0665 | -0.034 | -7.427
-10.5 | -0.481 | 0.06157 | -0.036 | -7.817
-10 | -0.464 | 0.05823 | -0.037 | -7.968
-9.5 | -0.444 | 0.05364 | -0.039 | -8.271
-9 | -0.42 | 0.04899 | -0.041 | -8.573
-8.5 | -0.475 | 0.00837 | -0.069 | -56.805
-8 | -0.438 | 0.0083 | -0.07 | -52.745
-7.5 | -0.393 | 0.00788 | -0.071 | -49.894
-7 | -0.345 | 0.00758 | -0.072 | -45.44
-6.5 | -0.293 | 0.00745 | -0.073 | -39.271
-6 | -0.239 | 0.00732 | -0.074 | -32.582
-5.5 | -0.183 | 0.00725 | -0.075 | -25.206
-5 | -0.125 | 0.0071 | -0.076 | -17.682
-4.5 | -0.067 | 0.00703 | -0.077 | -9.518
-4 | -0.007 | 0.00693 | -0.078 | -1.078
-3.5 | 0.053 | 0.00683 | -0.079 | 7.718
-3 | 0.113 | 0.00683 | -0.081 | 16.595
-2.5 | 0.174 | 0.00633 | -0.081 | 27.521
-2 | 0.235 | 0.00595 | -0.082 | 39.52
-1.5 | 0.297 | 0.00589 | -0.083 | 50.324
-1 | 0.358 | 0.00638 | -0.084 | 56.049
-0.5 | 0.42 | 0.00636 | -0.085 | 66.074
0 | 0.479 | 0.00432 | -0.086 | 110.851
0.5 | 0.539 | 0.00439 | -0.087 | 122.689
1 | 0.599 | 0.00448 | -0.088 | 133.604
1.5 | 0.659 | 0.00459 | -0.089 | 143.517
2 | 0.719 | 0.00472 | -0.09 | 152.447
2.5 | 0.779 | 0.00484 | -0.091 | 160.965
3 | 0.839 | 0.00495 | -0.092 | 169.512
3.5 | 0.894 | 0.00506 | -0.093 | 176.522
4 | 0.951 | 0.00545 | -0.094 | 174.501
4.5 | 1.006 | 0.00647 | -0.095 | 155.447
5 | 1.061 | 0.00733 | -0.096 | 144.851
5.5 | 1.114 | 0.00851 | -0.097 | 130.924
6 | 1.164 | 0.01139 | -0.098 | 102.223
6.5 | 1.214 | 0.01189 | -0.099 | 102.13
7 | 1.261 | 0.01239 | -0.1 | 101.807
7.5 | 1.304 | 0.01299 | -0.101 | 100.359
8 | 1.342 | 0.01375 | -0.102 | 97.597
8.5 | 1.376 | 0.01436 | -0.103 | 95.844
9 | 1.405 | 0.0151 | -0.104 | 93.041
9.5 | 1.43 | 0.01584 | -0.105 | 90.25
10 | 1.448 | 0.01661 | -0.106 | 87.188
10.5 | 1.46 | 0.01747 | -0.107 | 83.603
11 | 1.461 | 0.01842 | -0.108 | 79.35
11.5 | 1.453 | 0.01929 | -0.108 | 75.356
12 | 1.437 | 0.0203 | -0.109 | 70.796
12.5 | 1.415 | 0.02143 | -0.11 | 66.019
13 | 1.385 | 0.02268 | -0.111 | 61.071
13.5 | 1.348 | 0.02423 | -0.112 | 55.641
14 | 1.307 | 0.02592 | -0.112 | 50.404
14.5 | 1.261 | 0.02723 | -0.113 | 46.314
15 | 1.209 | 0.03005 | -0.113 | 40.217
15.5 | 1.158 | 0.03191 | -0.114 | 36.278
16 | 1.058 | 0.0493 | -0.108 | 21.461

## 76. Re 5M Mach 0.10 (2)
BIGFOIL.COM POLAR EXPORT
NACA67-613 a=0.5
NACA67-613 a=0.5 |  |  |  | Cl Max: | 1.6345 | at alpha= | 20 | deg
XFOIL ncrit=9 |  |  |  | L/D Max: | 191.72 | at alpha= | 3 | deg
Re: | 5000000 |  |  | Cd Min: | 0.20298 | at alpha= | -20 | deg
Mach: | 0.1 |  |  | Cl=0 at alpha= | -4.3469 | deg
|  |  |  | @ Cl=0.1, Cd= | 0.0057469
|  |  |  | @ Cl=0.4, Cd= | 0.0050732
|  |  |  | @ Cl=0.6, Cd= | 0.0038605
alpha (deg) | Cl | Cd | Cm | Cl/Cd
-20 | -0.3816 | 0.20298 | -0.051 | -1.88
-19.5 | -0.3621 | 0.19836 | -0.0549 | -1.8255
-19 | -0.3485 | 0.19045 | -0.0588 | -1.8299
-17.5 | -1.0799 | 0.03276 | -0.1348 | -32.964
-17 | -1.1095 | 0.0282 | -0.1285 | -39.344
-16.5 | -1.1163 | 0.02536 | -0.1221 | -44.0181
-16 | -1.119 | 0.02286 | -0.1147 | -48.9501
-15.5 | -1.104 | 0.02113 | -0.1092 | -52.248
-15 | -1.0758 | 0.01951 | -0.1056 | -55.141
-14.5 | -1.0417 | 0.01809 | -0.1028 | -57.5843
-14 | -1.0031 | 0.01689 | -0.1006 | -59.3902
-13.5 | -0.9661 | 0.01527 | -0.0981 | -63.2678
-13 | -0.9237 | 0.014 | -0.0964 | -65.9786
-12.5 | -0.8772 | 0.01305 | -0.0952 | -67.2184
-12 | -0.8283 | 0.01228 | -0.0943 | -67.4511
-11.5 | -0.7781 | 0.01162 | -0.0936 | -66.9621
-11 | -0.7275 | 0.01094 | -0.0929 | -66.4991
-10.5 | -0.6767 | 0.01022 | -0.0923 | -66.2133
-10 | -0.6236 | 0.00971 | -0.0921 | -64.2225
-9.5 | -0.5698 | 0.00926 | -0.092 | -61.5335
-9 | -0.516 | 0.00878 | -0.0919 | -58.7699
-8.5 | -0.4619 | 0.00834 | -0.0919 | -55.3837
-8 | -0.4068 | 0.00804 | -0.092 | -50.597
-7.5 | -0.3516 | 0.00778 | -0.0922 | -45.1928
-7 | -0.2965 | 0.0074 | -0.0923 | -40.0676
-6.5 | -0.2409 | 0.00708 | -0.0926 | -34.0254
-6 | -0.1848 | 0.00682 | -0.0929 | -27.0968
-5.5 | -0.1286 | 0.00662 | -0.0933 | -19.426
-5 | -0.0726 | 0.00643 | -0.0937 | -11.2908
-4.5 | -0.0173 | 0.00611 | -0.0938 | -2.8314
-4 | 0.0392 | 0.00591 | -0.0943 | 6.6328
-3.5 | 0.0957 | 0.00576 | -0.0948 | 16.6146
-3 | 0.1516 | 0.00559 | -0.0951 | 27.1199
-2.5 | 0.2082 | 0.00543 | -0.0957 | 38.3425
-2 | 0.2643 | 0.00532 | -0.0961 | 49.6805
-1.5 | 0.3208 | 0.0052 | -0.0966 | 61.6923
-1 | 0.3764 | 0.00512 | -0.097 | 73.5156
-0.5 | 0.4319 | 0.00501 | -0.0973 | 86.2076
0 | 0.4846 | 0.00484 | -0.0972 | 100.124
0.5 | 0.5345 | 0.00458 | -0.0965 | 116.7031
1 | 0.581 | 0.00409 | -0.0953 | 142.0538
1.5 | 0.6257 | 0.00355 | -0.0936 | 176.2535
2 | 0.6791 | 0.00366 | -0.0935 | 185.5464
2.5 | 0.731 | 0.00382 | -0.0931 | 191.3613
3 | 0.7803 | 0.00407 | -0.0922 | 191.7199
3.5 | 0.82 | 0.00454 | -0.0893 | 180.6167
4.5 | 0.8424 | 0.0062 | -0.0717 | 135.871
5 | 0.861 | 0.00709 | -0.0649 | 121.4386
5.5 | 0.8821 | 0.00799 | -0.0589 | 110.4005
6 | 0.9022 | 0.00906 | -0.0529 | 99.5806
6.5 | 0.9246 | 0.01009 | -0.0475 | 91.6353
7 | 0.9505 | 0.01111 | -0.0429 | 85.5536
7.5 | 0.9789 | 0.01205 | -0.0389 | 81.2365
8 | 1.015 | 0.01272 | -0.0362 | 79.7956
8.5 | 1.0506 | 0.01341 | -0.0336 | 78.3445
9 | 1.0875 | 0.01412 | -0.0313 | 77.0184
9.5 | 1.145 | 0.01511 | -0.034 | 75.7776
10 | 1.2057 | 0.01616 | -0.0376 | 74.6101
12 | 1.3357 | 0.0206 | -0.0277 | 64.8398
12.5 | 1.3639 | 0.022 | -0.025 | 61.9955
13 | 1.3925 | 0.02341 | -0.0224 | 59.4831
13.5 | 1.4217 | 0.02485 | -0.02 | 57.2113
14 | 1.4462 | 0.02662 | -0.0173 | 54.3276
14.5 | 1.4703 | 0.02845 | -0.0147 | 51.6801
15 | 1.4964 | 0.03021 | -0.0124 | 49.5333
15.5 | 1.5186 | 0.03232 | -0.01 | 46.9864
16 | 1.5395 | 0.03457 | -0.0077 | 44.5328
16.5 | 1.5544 | 0.03737 | -0.005 | 41.5949
17 | 1.5713 | 0.04016 | -0.0029 | 39.126
17.5 | 1.5883 | 0.04302 | -0.001 | 36.92
18 | 1.6044 | 0.04609 | 0.0006 | 34.8102
18.5 | 1.6134 | 0.04994 | 0.0023 | 32.3068
19 | 1.6254 | 0.05363 | 0.0034 | 30.3077
19.5 | 1.6317 | 0.0581 | 0.0044 | 28.0843
20 | 1.6345 | 0.06312 | 0.005 | 25.8951

## 77. Re 5M Mach 0.25 (1)
BIGFOIL.COM POLAR EXPORT
NACA67-613 a=0.5
NACA67-613 a=0.5 |  |  |  | Cl Max: | 1.434 | at alpha= | 10 | deg
JavaFoil+Calcfoil stall+Eppler ext transition |  |  |  | L/D Max: | 176.57 | at alpha= | 3.5 | deg
Re: | 5000000 |  |  | Cd Min: | 0.00439 | at alpha= | 0 | deg
Mach: | 0.25 |  |  | Cl=0 at alpha= | -3.9355 | deg
|  |  |  | @ Cl=0.1, Cd= | 0.006649
|  |  |  | @ Cl=0.4, Cd= | 0.00645
|  |  |  | @ Cl=0.6, Cd= | 0.0045531
alpha (deg) | Cl | Cd | Cm | Cl/Cd
-15.5 | -0.068 | 0.12662 | -0.028 | -0.536
-15 | -0.18 | 0.12262 | -0.028 | -1.471
-14.5 | -0.233 | 0.11908 | -0.028 | -1.955
-14 | -0.277 | 0.11183 | -0.028 | -2.473
-13.5 | -0.315 | 0.104 | -0.028 | -3.028
-13 | -0.348 | 0.09942 | -0.028 | -3.501
-12.5 | -0.376 | 0.09223 | -0.029 | -4.08
-12 | -0.399 | 0.08566 | -0.03 | -4.657
-11.5 | -0.416 | 0.07734 | -0.032 | -5.377
-11 | -0.426 | 0.07116 | -0.033 | -5.989
-10.5 | -0.43 | 0.06617 | -0.034 | -6.5
-10 | -0.427 | 0.06148 | -0.035 | -6.949
-9.5 | -0.418 | 0.05778 | -0.036 | -7.227
-9 | -0.402 | 0.05348 | -0.037 | -7.511
-8.5 | -0.38 | 0.0493 | -0.039 | -7.712
-8 | -0.356 | 0.04272 | -0.045 | -8.34
-7.5 | -0.393 | 0.00744 | -0.073 | -52.88
-7 | -0.348 | 0.00788 | -0.074 | -44.099
-6.5 | -0.297 | 0.00756 | -0.075 | -39.224
-6 | -0.243 | 0.00743 | -0.076 | -32.675
-5.5 | -0.186 | 0.00734 | -0.077 | -25.402
-5 | -0.128 | 0.00722 | -0.078 | -17.771
-4.5 | -0.069 | 0.00717 | -0.08 | -9.565
-4 | -0.008 | 0.007 | -0.081 | -1.094
-3.5 | 0.054 | 0.00702 | -0.082 | 7.7
-3 | 0.116 | 0.00652 | -0.083 | 17.846
-2.5 | 0.179 | 0.00612 | -0.084 | 29.249
-2 | 0.242 | 0.00662 | -0.085 | 36.494
-1.5 | 0.305 | 0.00651 | -0.086 | 46.792
-1 | 0.368 | 0.0065 | -0.087 | 56.558
-0.5 | 0.432 | 0.0064 | -0.088 | 67.427
0 | 0.491 | 0.00439 | -0.089 | 111.808
0.5 | 0.553 | 0.0045 | -0.09 | 122.946
1 | 0.615 | 0.00457 | -0.091 | 134.627
1.5 | 0.677 | 0.00467 | -0.092 | 144.782
2 | 0.738 | 0.00481 | -0.093 | 153.402
2.5 | 0.8 | 0.00494 | -0.094 | 161.716
3 | 0.861 | 0.00507 | -0.095 | 169.852
3.5 | 0.917 | 0.00519 | -0.096 | 176.57
4 | 0.975 | 0.00565 | -0.097 | 172.535
4.5 | 1.032 | 0.00672 | -0.098 | 153.59
5 | 1.088 | 0.00785 | -0.099 | 138.514
5.5 | 1.142 | 0.00901 | -0.1 | 126.672
6 | 1.192 | 0.0119 | -0.101 | 100.228
6.5 | 1.242 | 0.01242 | -0.102 | 100.018
7 | 1.288 | 0.01298 | -0.103 | 99.241
7.5 | 1.329 | 0.01369 | -0.104 | 97.023
8 | 1.364 | 0.01449 | -0.105 | 94.079
8.5 | 1.392 | 0.01524 | -0.106 | 91.379
9 | 1.414 | 0.01607 | -0.107 | 88.017
9.5 | 1.428 | 0.01701 | -0.107 | 83.989
10 | 1.434 | 0.01794 | -0.108 | 79.957
10.5 | 1.431 | 0.01893 | -0.109 | 75.563
11 | 1.409 | 0.02011 | -0.11 | 70.07
11.5 | 1.373 | 0.02129 | -0.111 | 64.5
12 | 1.324 | 0.02262 | -0.112 | 58.518
12.5 | 1.262 | 0.02419 | -0.113 | 52.156
13 | 1.187 | 0.02608 | -0.113 | 45.508
13.5 | 1.1 | 0.02868 | -0.114 | 38.34
14 | 0.865 | 0.08976 | -0.078 | 9.641
14.5 | 0.771 | 0.10332 | -0.069 | 7.465
15 | 0.68 | 0.11387 | -0.064 | 5.97

## 78. Re 5M Mach 0.25 (2)
BIGFOIL.COM POLAR EXPORT
NACA67-613 a=0.5
NACA67-613 a=0.5 |  |  |  | Cl Max: | 1.5676 | at alpha= | 18 | deg
XFOIL ncrit=9 |  |  |  | L/D Max: | 193.162 | at alpha= | 2.5 | deg
Re: | 5000000 |  |  | Cd Min: | 0.16564 | at alpha= | -17 | deg
Mach: | 0.25 |  |  | Cl=0 at alpha= | -4.3671 | deg
|  |  |  | @ Cl=0.1, Cd= | 0.0058325
|  |  |  | @ Cl=0.4, Cd= | 0.0051463
|  |  |  | @ Cl=0.6, Cd= | 0.0042534
alpha (deg) | Cl | Cd | Cm | Cl/Cd
-17 | -0.2833 | 0.16564 | -0.0759 | -1.7103
-16.5 | -0.2743 | 0.15634 | -0.0798 | -1.7545
-16 | -0.2633 | 0.1484 | -0.0839 | -1.7743
-15 | -0.2374 | 0.13406 | -0.0916 | -1.7708
-14.5 | -0.235 | 0.12434 | -0.096 | -1.89
-14 | -0.3107 | 0.09986 | -0.1062 | -3.1114
-13.5 | -0.3909 | 0.07936 | -0.117 | -4.9257
-13 | -0.6161 | 0.04506 | -0.138 | -13.6729
-12.5 | -0.7917 | 0.02686 | -0.1227 | -29.4751
-12 | -0.8281 | 0.01823 | -0.1129 | -45.4251
-11.5 | -0.7982 | 0.01519 | -0.1085 | -52.5477
-11 | -0.7523 | 0.01358 | -0.1059 | -55.3976
-10.5 | -0.7019 | 0.01228 | -0.1038 | -57.158
-10 | -0.6482 | 0.01127 | -0.1023 | -57.5155
-9.5 | -0.5943 | 0.01023 | -0.1009 | -58.0938
-9 | -0.5373 | 0.00961 | -0.1 | -55.9105
-8.5 | -0.4796 | 0.00912 | -0.0993 | -52.5877
-8 | -0.423 | 0.0085 | -0.0986 | -49.7647
-7.5 | -0.3649 | 0.00812 | -0.0983 | -44.9384
-7 | -0.3061 | 0.00778 | -0.0981 | -39.3445
-6.5 | -0.2485 | 0.00732 | -0.0979 | -33.9481
-6 | -0.19 | 0.00702 | -0.0979 | -27.0655
-5.5 | -0.1315 | 0.00677 | -0.0979 | -19.4239
-5 | -0.0731 | 0.00657 | -0.0981 | -11.1263
-4.5 | -0.0155 | 0.00622 | -0.0981 | -2.492
-4 | 0.0428 | 0.00599 | -0.0984 | 7.1452
-3.5 | 0.1009 | 0.00583 | -0.0986 | 17.307
-3 | 0.1593 | 0.00566 | -0.099 | 28.1449
-2.5 | 0.2171 | 0.00548 | -0.0993 | 39.6168
-2 | 0.2752 | 0.00537 | -0.0997 | 51.2477
-1.5 | 0.3328 | 0.00525 | -0.1001 | 63.3905
-1 | 0.3903 | 0.00516 | -0.1004 | 75.6395
-0.5 | 0.4469 | 0.00508 | -0.1006 | 87.9724
0 | 0.5013 | 0.00493 | -0.1004 | 101.6836
0.5 | 0.5525 | 0.00466 | -0.0996 | 118.5622
1 | 0.6004 | 0.00425 | -0.0983 | 141.2706
1.5 | 0.6437 | 0.00363 | -0.096 | 177.3278
2 | 0.6982 | 0.00374 | -0.0958 | 186.6845
2.5 | 0.7514 | 0.00389 | -0.0952 | 193.162
3 | 0.8005 | 0.00415 | -0.0938 | 192.8916
3.5 | 0.8404 | 0.00456 | -0.0905 | 184.2982
4 | 0.8375 | 0.0055 | -0.0782 | 152.2727
4.5 | 0.8488 | 0.00644 | -0.0694 | 131.8012
5.5 | 0.8862 | 0.00848 | -0.0556 | 104.5047
6 | 0.9075 | 0.0096 | -0.0496 | 94.5312
6.5 | 0.9277 | 0.01081 | -0.0436 | 85.8187
7 | 0.9515 | 0.01199 | -0.0384 | 79.3578
7.5 | 0.9821 | 0.01299 | -0.0344 | 75.6043
8 | 1.0175 | 0.01378 | -0.0312 | 73.8389
8.5 | 1.0543 | 0.01456 | -0.0284 | 72.4107
9 | 1.0997 | 0.01545 | -0.0275 | 71.178
9.5 | 1.1626 | 0.0166 | -0.0308 | 70.0361
10 | 1.2239 | 0.01791 | -0.0339 | 68.3361
10.5 | 1.2518 | 0.01912 | -0.0297 | 65.4707
11 | 1.2842 | 0.02043 | -0.0267 | 62.8585
11.5 | 1.3166 | 0.02178 | -0.0238 | 60.45
12 | 1.3471 | 0.02328 | -0.0207 | 57.8651
12.5 | 1.3752 | 0.02498 | -0.0175 | 55.052
13 | 1.4043 | 0.02668 | -0.0145 | 52.6349
13.5 | 1.4281 | 0.02877 | -0.0111 | 49.6385
14 | 1.4536 | 0.03086 | -0.0081 | 47.103
14.5 | 1.4763 | 0.0332 | -0.005 | 44.4669
15 | 1.4962 | 0.03581 | -0.0018 | 41.7816
15.5 | 1.5113 | 0.03893 | 0.0014 | 38.821
16 | 1.5312 | 0.04184 | 0.0039 | 36.5966
16.5 | 1.5437 | 0.04549 | 0.0065 | 33.9349
17 | 1.5559 | 0.04937 | 0.0088 | 31.5151
17.5 | 1.5607 | 0.05411 | 0.0108 | 28.8431
18 | 1.5676 | 0.05895 | 0.0122 | 26.592
18.5 | 1.5624 | 0.0653 | 0.0131 | 23.9265
19 | 1.5589 | 0.07185 | 0.0132 | 21.6966
19.5 | 1.5449 | 0.08009 | 0.0124 | 19.2895
20 | 1.519 | 0.09038 | 0.0099 | 16.8068

## 79. Re 5M Mach 0.50 (1)
BIGFOIL.COM POLAR EXPORT
NACA67-613 a=0.5
NACA67-613 a=0.5 |  |  |  | Cl Max: | 1.379 | at alpha= | 7.5 | deg
JavaFoil+Calcfoil stall+Eppler ext transition |  |  |  | L/D Max: | 175.563 | at alpha= | 3.5 | deg
Re: | 5000000 |  |  | Cd Min: | 0.00477 | at alpha= | 0 | deg
Mach: | 0.5 |  |  | Cl=0 at alpha= | -3.9412 | deg
|  |  |  | @ Cl=0.1, Cd= | 0.0072588
|  |  |  | @ Cl=0.4, Cd= | 0.0068655
|  |  |  | @ Cl=0.6, Cd= | 0.0048622
alpha (deg) | Cl | Cd | Cm | Cl/Cd
-20 | -0.889 | 0.15627 | -0.033 | -5.692
-19.5 | -0.86 | 0.15185 | -0.032 | -5.665
-19 | -0.832 | 0.14916 | -0.032 | -5.581
-18.5 | -0.805 | 0.14417 | -0.033 | -5.585
-18 | -0.778 | 0.14064 | -0.033 | -5.533
-17.5 | -0.751 | 0.13616 | -0.034 | -5.516
-17 | -0.724 | 0.12808 | -0.034 | -5.652
-16.5 | -0.697 | 0.12808 | -0.035 | -5.438
-16 | -0.668 | 0.12029 | -0.034 | -5.551
-15.5 | -0.64 | 0.11623 | -0.034 | -5.508
-15 | -0.613 | 0.11082 | -0.035 | -5.532
-14.5 | -0.586 | 0.10846 | -0.035 | -5.399
-14 | -0.558 | 0.10694 | -0.036 | -5.219
-13.5 | -0.531 | 0.10327 | -0.036 | -5.139
-13 | -0.503 | 0.0986 | -0.036 | -5.097
-12.5 | -0.475 | 0.08988 | -0.036 | -5.281
-12 | -0.447 | 0.08138 | -0.036 | -5.495
-11.5 | -0.42 | 0.07482 | -0.037 | -5.609
-11 | -0.392 | 0.06952 | -0.038 | -5.643
-10.5 | -0.365 | 0.06382 | -0.039 | -5.716
-10 | -0.337 | 0.05985 | -0.04 | -5.634
-9.5 | -0.308 | 0.06808 | -0.037 | -4.528
-9 | -0.281 | 0.0602 | -0.038 | -4.663
-8.5 | -0.253 | 0.05481 | -0.039 | -4.618
-8 | -0.225 | 0.05032 | -0.04 | -4.481
-7.5 | -0.198 | 0.04655 | -0.043 | -4.258
-7 | -0.17 | 0.0515 | -0.037 | -3.292
-6.5 | -0.191 | 0.04562 | -0.039 | -4.188
-6 | -0.191 | 0.0405 | -0.044 | -4.725
-5.5 | -0.159 | 0.03337 | -0.055 | -4.755
-5 | -0.137 | 0.00795 | -0.087 | -17.245
-4.5 | -0.075 | 0.00777 | -0.088 | -9.602
-4 | -0.008 | 0.00752 | -0.09 | -1.121
-3.5 | 0.06 | 0.00734 | -0.091 | 8.15
-3 | 0.129 | 0.0072 | -0.092 | 17.929
-2.5 | 0.199 | 0.00714 | -0.093 | 27.869
-2 | 0.269 | 0.00699 | -0.094 | 38.527
-1.5 | 0.34 | 0.00695 | -0.095 | 48.908
-1 | 0.411 | 0.00685 | -0.096 | 59.971
-0.5 | 0.483 | 0.00683 | -0.098 | 70.697
0 | 0.547 | 0.00477 | -0.099 | 114.594
0.5 | 0.616 | 0.00489 | -0.1 | 125.815
1 | 0.685 | 0.00502 | -0.101 | 136.413
1.5 | 0.753 | 0.00516 | -0.102 | 145.961
2 | 0.822 | 0.00531 | -0.103 | 154.782
2.5 | 0.89 | 0.00547 | -0.104 | 162.679
3 | 0.959 | 0.00566 | -0.106 | 169.452
3.5 | 1.019 | 0.0058 | -0.107 | 175.563
4 | 1.082 | 0.00717 | -0.108 | 150.792
4.5 | 1.144 | 0.00803 | -0.109 | 142.452
5 | 1.203 | 0.00995 | -0.11 | 120.846
5.5 | 1.257 | 0.01357 | -0.111 | 92.603
6 | 1.307 | 0.01432 | -0.112 | 91.226
6.5 | 1.35 | 0.01516 | -0.113 | 89.05
7 | 1.378 | 0.01637 | -0.114 | 84.216
7.5 | 1.379 | 0.01764 | -0.115 | 78.18
8 | 1.332 | 0.01902 | -0.116 | 70.037
8.5 | 1.092 | 0.02161 | -0.117 | 50.541
9 | 0.852 | 0.02222 | -0.118 | 38.364
9.5 | 0.882 | 0.02417 | -0.119 | 36.485
10 | 0.914 | 0.02439 | -0.12 | 37.466
10.5 | 0.788 | 0.07211 | -0.064 | 10.924
11 | 0.812 | 0.08288 | -0.059 | 9.795
11.5 | 0.841 | 0.07705 | -0.065 | 10.911
12 | 0.866 | 0.08498 | -0.065 | 10.193
12.5 | 0.892 | 0.09496 | -0.065 | 9.397

## 80. Re 5M Mach 0.50 (2)
BIGFOIL.COM POLAR EXPORT
NACA67-613 a=0.5
NACA67-613 a=0.5 |  |  |  | Cl Max: | 1.3398 | at alpha= | 11.5 | deg
XFOIL ncrit=9 |  |  |  | L/D Max: | 188.364 | at alpha= | 2.5 | deg
Re: | 5000000 |  |  | Cd Min: | 0.22367 | at alpha= | -20 | deg
Mach: | 0.5 |  |  | Cl=0 at alpha= | -4.4652 | deg
|  |  |  | @ Cl=0.1, Cd= | 0.006332
|  |  |  | @ Cl=0.4, Cd= | 0.0055371
|  |  |  | @ Cl=0.6, Cd= | 0.0052752
alpha (deg) | Cl | Cd | Cm | Cl/Cd
-20 | -0.3883 | 0.22367 | -0.0577 | -1.736
-19.5 | -0.367 | 0.2163 | -0.0624 | -1.6967
-19 | -0.346 | 0.20877 | -0.067 | -1.6573
-18.5 | -0.3248 | 0.2014 | -0.0715 | -1.6127
-18 | -0.3017 | 0.19437 | -0.076 | -1.5522
-17.5 | -0.2809 | 0.18717 | -0.0806 | -1.5008
-17 | -0.2605 | 0.17948 | -0.085 | -1.4514
-16.5 | -0.2414 | 0.17149 | -0.0894 | -1.4077
-16 | -0.2221 | 0.16382 | -0.0937 | -1.3558
-15.5 | -0.2049 | 0.15546 | -0.0979 | -1.318
-15 | -0.189 | 0.14729 | -0.1022 | -1.2832
-14.5 | -0.1695 | 0.14048 | -0.1064 | -1.2066
-14 | -0.1489 | 0.13407 | -0.1103 | -1.1106
-13.5 | -0.1337 | 0.12637 | -0.1144 | -1.058
-13 | -0.1207 | 0.11824 | -0.1185 | -1.0208
-12.5 | -0.108 | 0.11063 | -0.1225 | -0.97623
-12 | -0.0984 | 0.10282 | -0.1266 | -0.95701
-11.5 | -0.0898 | 0.0952 | -0.1305 | -0.94328
-11 | -0.0725 | 0.08945 | -0.1337 | -0.81051
-10.5 | -0.073 | 0.08117 | -0.1374 | -0.89935
-10 | -0.0741 | 0.07352 | -0.1409 | -1.0079
-9.5 | -0.077 | 0.06604 | -0.1445 | -1.166
-9 | -0.0752 | 0.05961 | -0.1478 | -1.2615
-8.5 | -0.0942 | 0.05187 | -0.1526 | -1.8161
-8 | -0.128 | 0.04537 | -0.1504 | -2.8212
-7.5 | -0.1528 | 0.03823 | -0.1468 | -3.9969
-7 | -0.1776 | 0.02915 | -0.1413 | -6.0926
-6.5 | -0.1992 | 0.01933 | -0.1328 | -10.3052
-6 | -0.195 | 0.01142 | -0.1249 | -17.0753
-5.5 | -0.1401 | 0.00843 | -0.1218 | -16.6192
-5 | -0.0717 | 0.00763 | -0.1202 | -9.3971
-4.5 | -0.0046 | 0.00706 | -0.1189 | -0.65156
-4 | 0.0614 | 0.00653 | -0.1178 | 9.4028
-3.5 | 0.1277 | 0.00619 | -0.117 | 20.63
-3 | 0.1936 | 0.00597 | -0.1165 | 32.4288
-2.5 | 0.2588 | 0.00579 | -0.1162 | 44.6978
-2 | 0.3229 | 0.00562 | -0.1158 | 57.4555
-1.5 | 0.3866 | 0.00555 | -0.1155 | 69.6577
-1 | 0.4491 | 0.00549 | -0.1151 | 81.8033
-0.5 | 0.5104 | 0.00546 | -0.1145 | 93.4799
0 | 0.5698 | 0.00541 | -0.1136 | 105.3235
0.5 | 0.6258 | 0.00516 | -0.1121 | 121.2791
1 | 0.675 | 0.00479 | -0.1094 | 140.9186
1.5 | 0.7124 | 0.00395 | -0.1043 | 180.3544
2 | 0.7652 | 0.0041 | -0.1018 | 186.6341
2.5 | 0.8062 | 0.00428 | -0.0967 | 188.3645
3 | 0.8455 | 0.00465 | -0.0913 | 181.828
3.5 | 0.8825 | 0.00513 | -0.0857 | 172.0273
4 | 0.9116 | 0.00588 | -0.0786 | 155.034
4.5 | 0.8962 | 0.00773 | -0.0638 | 115.9379
5 | 0.901 | 0.00941 | -0.0533 | 95.7492
5.5 | 0.9109 | 0.0111 | -0.0441 | 82.0631
6 | 0.9276 | 0.0128 | -0.0364 | 72.4688
6.5 | 0.9468 | 0.01456 | -0.0293 | 65.0275
7 | 0.9673 | 0.01639 | -0.0227 | 59.0177
7.5 | 0.9981 | 0.01799 | -0.0176 | 55.4808
8.5 | 1.0799 | 0.02073 | -0.0101 | 52.0936
9 | 1.1464 | 0.0226 | -0.0119 | 50.7257
9.5 | 1.2132 | 0.02474 | -0.0137 | 49.038
10 | 1.2748 | 0.0272 | -0.0146 | 46.8676
10.5 | 1.2942 | 0.02926 | -0.0068 | 44.231
11 | 1.3221 | 0.032 | -0.0015 | 41.3156
11.5 | 1.3398 | 0.03547 | 0.0046 | 37.7728
12 | 1.3383 | 0.04033 | 0.0115 | 33.1837
12.5 | 1.3169 | 0.04674 | 0.0184 | 28.175
13 | 1.287 | 0.05445 | 0.0238 | 23.6364
13.5 | 1.2543 | 0.06357 | 0.0265 | 19.731
14 | 1.2151 | 0.0746 | 0.0261 | 16.2882
14.5 | 1.1795 | 0.08665 | 0.0229 | 13.6122
15 | 1.147 | 0.09969 | 0.0172 | 11.5057
15.5 | 1.1154 | 0.11383 | 0.0093 | 9.7988
16 | 1.0906 | 0.12809 | 0.0004 | 8.5143
16.5 | 1.0688 | 0.14249 | -0.0087 | 7.5009

## 81. Re 6M Mach 0.00 (1)
BIGFOIL.COM POLAR EXPORT
NACA67-613 a=0.5
NACA67-613 a=0.5 |  |  |  | Cl Max: | 1.468 | at alpha= | 11 | deg
JavaFoil+Calcfoil stall+Eppler ext transition |  |  |  | L/D Max: | 174.412 | at alpha= | 3 | deg
Re: | 6000000 |  |  | Cd Min: | 0.0042 | at alpha= | 0 | deg
Mach: | 0 |  |  | Cl=0 at alpha= | -3.9407 | deg
|  |  |  | @ Cl=0.1, Cd= | 0.0066292
|  |  |  | @ Cl=0.4, Cd= | 0.0060403
|  |  |  | @ Cl=0.6, Cd= | 0.0043756
alpha (deg) | Cl | Cd | Cm | Cl/Cd
-18 | -0.435 | 0.15266 | -0.025 | -2.848
-17.5 | -0.448 | 0.14521 | -0.025 | -3.087
-17 | -0.461 | 0.13655 | -0.026 | -3.38
-16.5 | -0.474 | 0.13012 | -0.026 | -3.644
-16 | -0.486 | 0.1222 | -0.027 | -3.978
-15.5 | -0.497 | 0.11389 | -0.027 | -4.365
-15 | -0.507 | 0.10874 | -0.028 | -4.66
-14.5 | -0.515 | 0.10337 | -0.028 | -4.978
-14 | -0.521 | 0.09799 | -0.029 | -5.314
-13.5 | -0.525 | 0.09182 | -0.03 | -5.714
-13 | -0.526 | 0.08582 | -0.03 | -6.13
-12.5 | -0.525 | 0.08077 | -0.031 | -6.498
-12 | -0.521 | 0.07508 | -0.033 | -6.935
-11.5 | -0.513 | 0.07008 | -0.033 | -7.319
-11 | -0.502 | 0.06484 | -0.035 | -7.748
-10.5 | -0.488 | 0.06056 | -0.037 | -8.052
-10 | -0.469 | 0.05647 | -0.038 | -8.308
-9.5 | -0.449 | 0.05104 | -0.041 | -8.792
-9 | -0.426 | 0.04452 | -0.045 | -9.579
-8.5 | -0.479 | 0.00837 | -0.069 | -57.205
-8 | -0.438 | 0.00799 | -0.07 | -54.801
-7.5 | -0.393 | 0.0076 | -0.071 | -51.652
-7 | -0.344 | 0.00747 | -0.072 | -46.014
-6.5 | -0.292 | 0.00727 | -0.073 | -40.11
-6 | -0.238 | 0.00716 | -0.074 | -33.191
-5.5 | -0.182 | 0.00704 | -0.075 | -25.879
-5 | -0.125 | 0.007 | -0.076 | -17.854
-4.5 | -0.067 | 0.00686 | -0.077 | -9.717
-4 | -0.007 | 0.00681 | -0.078 | -1.092
-3.5 | 0.052 | 0.0067 | -0.079 | 7.823
-3 | 0.113 | 0.00661 | -0.08 | 17.054
-2.5 | 0.173 | 0.0066 | -0.081 | 26.249
-2 | 0.234 | 0.00607 | -0.082 | 38.571
-1.5 | 0.295 | 0.00602 | -0.083 | 49.031
-1 | 0.356 | 0.00565 | -0.084 | 63.051
-0.5 | 0.418 | 0.0062 | -0.085 | 67.444
0 | 0.477 | 0.0042 | -0.086 | 113.489
0.5 | 0.537 | 0.00427 | -0.087 | 125.774
1 | 0.597 | 0.00437 | -0.088 | 136.481
1.5 | 0.656 | 0.00448 | -0.089 | 146.643
2 | 0.716 | 0.00459 | -0.09 | 155.975
2.5 | 0.776 | 0.00469 | -0.091 | 165.564
3 | 0.835 | 0.00479 | -0.092 | 174.412
3.5 | 0.889 | 0.0053 | -0.093 | 167.589
4 | 0.945 | 0.00612 | -0.094 | 154.52
4.5 | 1.002 | 0.00679 | -0.095 | 147.532
5 | 1.056 | 0.00779 | -0.096 | 135.653
5.5 | 1.109 | 0.00873 | -0.097 | 127.093
6 | 1.16 | 0.01098 | -0.098 | 105.672
6.5 | 1.21 | 0.01143 | -0.099 | 105.872
7 | 1.257 | 0.01191 | -0.1 | 105.509
7.5 | 1.3 | 0.01246 | -0.101 | 104.315
8 | 1.338 | 0.01319 | -0.101 | 101.504
8.5 | 1.373 | 0.01378 | -0.102 | 99.671
9 | 1.404 | 0.01447 | -0.103 | 97.001
9.5 | 1.429 | 0.01515 | -0.104 | 94.351
10 | 1.449 | 0.01595 | -0.105 | 90.858
10.5 | 1.464 | 0.01671 | -0.106 | 87.601
11 | 1.468 | 0.01759 | -0.107 | 83.464
11.5 | 1.463 | 0.01839 | -0.108 | 79.542
12 | 1.452 | 0.01925 | -0.109 | 75.427
12.5 | 1.433 | 0.02034 | -0.11 | 70.48
13 | 1.409 | 0.02148 | -0.111 | 65.576
13.5 | 1.378 | 0.02288 | -0.111 | 60.236
14 | 1.343 | 0.02408 | -0.112 | 55.773
14.5 | 1.303 | 0.02547 | -0.113 | 51.159
15 | 1.259 | 0.02715 | -0.113 | 46.382
15.5 | 1.212 | 0.02967 | -0.114 | 40.83
16 | 1.161 | 0.03254 | -0.114 | 35.693

## 82. Re 6M Mach 0.00 (2)
BIGFOIL.COM POLAR EXPORT
NACA67-613 a=0.5
NACA67-613 a=0.5 |  |  |  | Cl Max: | 1.6658 | at alpha= | 20 | deg
XFOIL ncrit=9 |  |  |  | L/D Max: | 193.234 | at alpha= | 3 | deg
Re: | 6000000 |  |  | Cd Min: | 0.05742 | at alpha= | 20 | deg
Mach: | 0 |  |  | Cl=0 at alpha= | -4.33 | deg
|  |  |  | @ Cl=0.1, Cd= | 0.0055012
|  |  |  | @ Cl=0.4, Cd= | 0.004901
|  |  |  | @ Cl=0.6, Cd= | 0.0039244
alpha (deg) | Cl | Cd | Cm | Cl/Cd
-19 | -1.173 | 0.0338 | -0.1342 | -34.7041
-18.5 | -1.2114 | 0.02854 | -0.1287 | -42.4457
-18 | -1.2172 | 0.02573 | -0.1234 | -47.3066
-17.5 | -1.2147 | 0.02353 | -0.1178 | -51.6235
-17 | -1.2063 | 0.02171 | -0.1121 | -55.5643
-16.5 | -1.1939 | 0.02022 | -0.1061 | -59.0455
-16 | -1.1677 | 0.01883 | -0.1025 | -62.0127
-15.5 | -1.1338 | 0.01767 | -0.0999 | -64.1653
-15 | -1.0962 | 0.01662 | -0.0978 | -65.9567
-14.5 | -1.0553 | 0.01567 | -0.0961 | -67.3452
-14 | -1.0123 | 0.01476 | -0.0948 | -68.584
-13.5 | -0.9698 | 0.01366 | -0.0933 | -70.9956
-13 | -0.9251 | 0.01267 | -0.0921 | -73.015
-12.5 | -0.8777 | 0.01189 | -0.0913 | -73.8183
-12 | -0.8284 | 0.01128 | -0.0908 | -73.4397
-11.5 | -0.7778 | 0.01075 | -0.0904 | -72.3535
-11 | -0.7266 | 0.01019 | -0.0901 | -71.3052
-10.5 | -0.6756 | 0.00953 | -0.0898 | -70.8919
-10 | -0.6229 | 0.00907 | -0.0897 | -68.677
-9.5 | -0.5694 | 0.00868 | -0.0898 | -65.5991
-9 | -0.5156 | 0.00832 | -0.0899 | -61.9712
-8.5 | -0.4623 | 0.00789 | -0.0899 | -58.5932
-8 | -0.4077 | 0.00759 | -0.0901 | -53.7154
-7.5 | -0.3524 | 0.00732 | -0.0905 | -48.1421
-7 | -0.2967 | 0.00708 | -0.0909 | -41.9068
-6.5 | -0.2422 | 0.00671 | -0.0911 | -36.0954
-6 | -0.1866 | 0.00648 | -0.0915 | -28.7963
-5.5 | -0.131 | 0.00629 | -0.0919 | -20.8267
-5 | -0.0746 | 0.00611 | -0.0924 | -12.2095
-4.5 | -0.019 | 0.00584 | -0.0928 | -3.2534
-4 | 0.0369 | 0.00565 | -0.0932 | 6.531
-3.5 | 0.0929 | 0.00552 | -0.0937 | 16.8297
-3 | 0.1496 | 0.00537 | -0.0943 | 27.8585
-2.5 | 0.2053 | 0.00522 | -0.0947 | 39.3295
-2 | 0.2617 | 0.00512 | -0.0953 | 51.1133
-1.5 | 0.3176 | 0.00502 | -0.0958 | 63.2669
-1 | 0.3735 | 0.00493 | -0.0963 | 75.7606
-0.5 | 0.4284 | 0.00487 | -0.0966 | 87.9671
0 | 0.4811 | 0.00478 | -0.0964 | 100.6485
0.5 | 0.5319 | 0.00458 | -0.096 | 116.1354
1 | 0.581 | 0.00429 | -0.0953 | 135.4312
1.5 | 0.6231 | 0.00348 | -0.0933 | 179.0517
2 | 0.6763 | 0.00359 | -0.0933 | 188.3844
2.5 | 0.7279 | 0.00377 | -0.0929 | 193.0769
3 | 0.7768 | 0.00402 | -0.092 | 193.2338
3.5 | 0.8036 | 0.00482 | -0.0865 | 166.722
4 | 0.811 | 0.00565 | -0.0769 | 143.5398
4.5 | 0.8316 | 0.00636 | -0.0703 | 130.7547
5 | 0.8547 | 0.00712 | -0.0645 | 120.0421
5.5 | 0.8788 | 0.00796 | -0.059 | 110.402
6 | 0.9008 | 0.00893 | -0.0534 | 100.8735
6.5 | 0.9263 | 0.00987 | -0.0487 | 93.8501
7 | 0.9555 | 0.01073 | -0.0447 | 89.0494
7.5 | 0.9885 | 0.01151 | -0.0415 | 85.8818
8 | 1.025 | 0.01214 | -0.039 | 84.4316
8.5 | 1.0605 | 0.01282 | -0.0364 | 82.7223
9 | 1.0964 | 0.01346 | -0.0339 | 81.4562
9.5 | 1.134 | 0.01421 | -0.032 | 79.803
10 | 1.1939 | 0.01523 | -0.0355 | 78.3913
10.5 | 1.2539 | 0.0163 | -0.0391 | 76.9264
12 | 1.3491 | 0.01949 | -0.0315 | 69.2201
12.5 | 1.378 | 0.02079 | -0.0289 | 66.2819
13 | 1.4083 | 0.02206 | -0.0266 | 63.8395
13.5 | 1.4372 | 0.02342 | -0.0242 | 61.3664
14 | 1.4623 | 0.02507 | -0.0215 | 58.3287
14.5 | 1.4888 | 0.02667 | -0.0192 | 55.823
15 | 1.5145 | 0.02831 | -0.0169 | 53.497
15.5 | 1.5375 | 0.03021 | -0.0145 | 50.8937
16 | 1.5585 | 0.0323 | -0.0121 | 48.2508
16.5 | 1.5737 | 0.03483 | -0.0092 | 45.1823
17 | 1.5936 | 0.03716 | -0.0071 | 42.8848
17.5 | 1.6115 | 0.03973 | -0.0051 | 40.5613
18 | 1.6282 | 0.04244 | -0.0033 | 38.3648
18.5 | 1.6386 | 0.04586 | -0.0013 | 35.7305
19 | 1.6521 | 0.04915 | 0 | 33.6134
19.5 | 1.66 | 0.05307 | 0.0014 | 31.2794
20 | 1.6658 | 0.05742 | 0.0024 | 29.0108

## 83. Re 6M Mach 0.10 (1)
BIGFOIL.COM POLAR EXPORT
NACA67-613 a=0.5
NACA67-613 a=0.5 |  |  |  | Cl Max: | 1.462 | at alpha= | 11 | deg
JavaFoil+Calcfoil stall+Eppler ext transition |  |  |  | L/D Max: | 174.43 | at alpha= | 3 | deg
Re: | 6000000 |  |  | Cd Min: | 0.00421 | at alpha= | 0 | deg
Mach: | 0.1 |  |  | Cl=0 at alpha= | -3.9417 | deg
|  |  |  | @ Cl=0.1, Cd= | 0.0067222
|  |  |  | @ Cl=0.4, Cd= | 0.0062323
|  |  |  | @ Cl=0.6, Cd= | 0.0043816
alpha (deg) | Cl | Cd | Cm | Cl/Cd
-17.5 | -0.405 | 0.14955 | -0.025 | -2.705
-17 | -0.42 | 0.14023 | -0.025 | -2.997
-16.5 | -0.436 | 0.13236 | -0.026 | -3.291
-16 | -0.45 | 0.12348 | -0.027 | -3.648
-15.5 | -0.464 | 0.11582 | -0.027 | -4.008
-15 | -0.477 | 0.10935 | -0.028 | -4.36
-14.5 | -0.488 | 0.10426 | -0.028 | -4.679
-14 | -0.497 | 0.09847 | -0.029 | -5.046
-13.5 | -0.504 | 0.09352 | -0.03 | -5.387
-13 | -0.508 | 0.08707 | -0.03 | -5.837
-12.5 | -0.51 | 0.08192 | -0.031 | -6.222
-12 | -0.508 | 0.07582 | -0.032 | -6.703
-11.5 | -0.503 | 0.07093 | -0.033 | -7.091
-11 | -0.494 | 0.06564 | -0.035 | -7.533
-10.5 | -0.482 | 0.06078 | -0.036 | -7.927
-10 | -0.464 | 0.05731 | -0.037 | -8.104
-9.5 | -0.445 | 0.0523 | -0.04 | -8.506
-9 | -0.422 | 0.04681 | -0.043 | -9.023
-8.5 | -0.477 | 0.00707 | -0.069 | -67.49
-8 | -0.438 | 0.00806 | -0.07 | -54.274
-7.5 | -0.393 | 0.0077 | -0.071 | -51.035
-7 | -0.345 | 0.00749 | -0.072 | -46.005
-6.5 | -0.293 | 0.00729 | -0.073 | -40.157
-6 | -0.239 | 0.00724 | -0.074 | -32.949
-5.5 | -0.183 | 0.00709 | -0.075 | -25.777
-5 | -0.125 | 0.00697 | -0.076 | -18.005
-4.5 | -0.067 | 0.00688 | -0.077 | -9.731
-4 | -0.007 | 0.00683 | -0.078 | -1.094
-3.5 | 0.053 | 0.00673 | -0.079 | 7.834
-3 | 0.113 | 0.00672 | -0.081 | 16.861
-2.5 | 0.174 | 0.00641 | -0.081 | 27.172
-2 | 0.235 | 0.00614 | -0.082 | 38.328
-1.5 | 0.297 | 0.00575 | -0.083 | 51.581
-1 | 0.358 | 0.0063 | -0.084 | 56.765
-0.5 | 0.42 | 0.0062 | -0.085 | 67.714
0 | 0.479 | 0.00421 | -0.086 | 113.78
0.5 | 0.539 | 0.00428 | -0.087 | 125.855
1 | 0.599 | 0.00438 | -0.088 | 136.775
1.5 | 0.66 | 0.00448 | -0.089 | 147.127
2 | 0.72 | 0.0046 | -0.09 | 156.46
2.5 | 0.779 | 0.00469 | -0.092 | 166.036
3 | 0.839 | 0.00481 | -0.093 | 174.43
3.5 | 0.893 | 0.00535 | -0.093 | 167.045
4 | 0.95 | 0.00616 | -0.094 | 154.141
4.5 | 1.006 | 0.00686 | -0.095 | 146.733
5 | 1.061 | 0.00785 | -0.096 | 135.207
5.5 | 1.114 | 0.00882 | -0.097 | 126.319
6 | 1.165 | 0.01105 | -0.098 | 105.442
6.5 | 1.215 | 0.01152 | -0.099 | 105.46
7 | 1.262 | 0.01202 | -0.1 | 104.989
7.5 | 1.304 | 0.01256 | -0.101 | 103.851
8 | 1.343 | 0.01332 | -0.102 | 100.825
8.5 | 1.377 | 0.0139 | -0.103 | 99.032
9 | 1.406 | 0.01462 | -0.104 | 96.178
9.5 | 1.43 | 0.01533 | -0.105 | 93.304
10 | 1.449 | 0.01608 | -0.106 | 90.094
10.5 | 1.461 | 0.01692 | -0.107 | 86.391
11 | 1.462 | 0.01789 | -0.108 | 81.738
11.5 | 1.454 | 0.01863 | -0.108 | 78.053
12 | 1.439 | 0.01969 | -0.109 | 73.072
12.5 | 1.416 | 0.02077 | -0.11 | 68.149
13 | 1.386 | 0.02196 | -0.111 | 63.11
13.5 | 1.35 | 0.02339 | -0.112 | 57.721
14 | 1.308 | 0.02482 | -0.112 | 52.718
14.5 | 1.263 | 0.02628 | -0.113 | 48.049
15 | 1.212 | 0.0286 | -0.114 | 42.362
15.5 | 1.159 | 0.03052 | -0.114 | 37.985
16 | 1.098 | 0.03555 | -0.114 | 30.882

## 84. Re 6M Mach 0.10 (2)
BIGFOIL.COM POLAR EXPORT
NACA67-613 a=0.5
NACA67-613 a=0.5 |  |  |  | Cl Max: | 1.6523 | at alpha= | 20 | deg
XFOIL ncrit=9 |  |  |  | L/D Max: | 193.722 | at alpha= | 3 | deg
Re: | 6000000 |  |  | Cd Min: | 0.06104 | at alpha= | 20 | deg
Mach: | 0.1 |  |  | Cl=0 at alpha= | -4.333 | deg
|  |  |  | @ Cl=0.1, Cd= | 0.005515
|  |  |  | @ Cl=0.4, Cd= | 0.0049138
|  |  |  | @ Cl=0.6, Cd= | 0.0039999
alpha (deg) | Cl | Cd | Cm | Cl/Cd
-18.5 | -1.0416 | 0.04296 | -0.137 | -24.2458
-18 | -1.1149 | 0.03316 | -0.1364 | -33.6218
-17.5 | -1.1443 | 0.02859 | -0.1307 | -40.0245
-17 | -1.1566 | 0.02542 | -0.1241 | -45.4996
-16.5 | -1.1599 | 0.02288 | -0.1171 | -50.6949
-16 | -1.1541 | 0.02099 | -0.11 | -54.9833
-15.5 | -1.1285 | 0.01937 | -0.1061 | -58.2602
-15 | -1.096 | 0.01796 | -0.103 | -61.0245
-14.5 | -1.0587 | 0.01669 | -0.1006 | -63.4332
-14 | -1.0174 | 0.01559 | -0.0986 | -65.2598
-13.5 | -0.9733 | 0.01462 | -0.0971 | -66.5732
-13 | -0.9301 | 0.01341 | -0.0954 | -69.3587
-12.5 | -0.8843 | 0.01238 | -0.094 | -71.4297
-12 | -0.8352 | 0.01163 | -0.0932 | -71.8143
-11.5 | -0.7846 | 0.01101 | -0.0925 | -71.2625
-11 | -0.7324 | 0.01046 | -0.0921 | -70.0191
-10.5 | -0.6808 | 0.00977 | -0.0916 | -69.6827
-10 | -0.628 | 0.00922 | -0.0914 | -68.1128
-9.5 | -0.5741 | 0.00879 | -0.0912 | -65.3129
-9 | -0.5195 | 0.00844 | -0.0913 | -61.5521
-8.5 | -0.4657 | 0.00798 | -0.0912 | -58.3584
-8 | -0.4106 | 0.00765 | -0.0913 | -53.6732
-7.5 | -0.3548 | 0.00736 | -0.0915 | -48.2065
-7 | -0.2987 | 0.00712 | -0.0919 | -41.9522
-6.5 | -0.2436 | 0.00674 | -0.092 | -36.1424
-6 | -0.1876 | 0.00651 | -0.0923 | -28.8172
-5.5 | -0.1316 | 0.00631 | -0.0927 | -20.8558
-5 | -0.0748 | 0.00612 | -0.0932 | -12.2222
-4.5 | -0.0188 | 0.00586 | -0.0935 | -3.2082
-4 | 0.0375 | 0.00567 | -0.0939 | 6.6138
-3.5 | 0.0939 | 0.00553 | -0.0944 | 16.9801
-3 | 0.1509 | 0.00539 | -0.095 | 27.9963
-2.5 | 0.2069 | 0.00523 | -0.0954 | 39.5602
-2 | 0.2637 | 0.00513 | -0.096 | 51.4035
-1.5 | 0.3197 | 0.00503 | -0.0964 | 63.5586
-1 | 0.3759 | 0.00494 | -0.0969 | 76.0931
-0.5 | 0.4312 | 0.00488 | -0.0972 | 88.3607
0 | 0.4841 | 0.00479 | -0.097 | 101.0647
1 | 0.5844 | 0.0043 | -0.0958 | 135.907
1.5 | 0.6265 | 0.00349 | -0.0938 | 179.5129
2 | 0.68 | 0.0036 | -0.0937 | 188.8889
2.5 | 0.7318 | 0.00378 | -0.0933 | 193.5979
3 | 0.7807 | 0.00403 | -0.0924 | 193.7221
3.5 | 0.8072 | 0.00481 | -0.0867 | 167.817
4 | 0.812 | 0.00567 | -0.0764 | 143.2099
4.5 | 0.8326 | 0.00639 | -0.0698 | 130.2973
5 | 0.8558 | 0.00717 | -0.064 | 119.3584
5.5 | 0.8797 | 0.00804 | -0.0585 | 109.4154
6 | 0.9018 | 0.00902 | -0.0528 | 99.9778
6.5 | 0.9271 | 0.00998 | -0.048 | 92.8958
7 | 0.9557 | 0.01088 | -0.0438 | 87.8401
7.5 | 0.9884 | 0.01168 | -0.0405 | 84.6233
8 | 1.026 | 0.0123 | -0.0381 | 83.4146
8.5 | 1.0607 | 0.01303 | -0.0353 | 81.4045
9 | 1.0976 | 0.01366 | -0.0329 | 80.3514
9.5 | 1.1368 | 0.01447 | -0.0313 | 78.5625
10 | 1.1977 | 0.0155 | -0.0349 | 77.271
10.5 | 1.2578 | 0.01661 | -0.0384 | 75.7255
12 | 1.352 | 0.01991 | -0.0303 | 67.9056
12.5 | 1.3802 | 0.02132 | -0.0275 | 64.7373
13 | 1.4114 | 0.02257 | -0.0252 | 62.5343
13.5 | 1.4386 | 0.02411 | -0.0226 | 59.6682
14 | 1.4648 | 0.02575 | -0.0199 | 56.8854
14.5 | 1.4914 | 0.02738 | -0.0175 | 54.4704
15 | 1.515 | 0.02925 | -0.0149 | 51.7949
15.5 | 1.5373 | 0.03129 | -0.0123 | 49.1307
16 | 1.5576 | 0.03348 | -0.0097 | 46.5233
16.5 | 1.5753 | 0.03595 | -0.0071 | 43.8192
17 | 1.5943 | 0.03844 | -0.0049 | 41.475
17.5 | 1.6102 | 0.04125 | -0.0027 | 39.0352
18 | 1.6257 | 0.04422 | -0.0008 | 36.7639
18.5 | 1.6348 | 0.04792 | 0.0012 | 34.1152
19 | 1.6457 | 0.05158 | 0.0025 | 31.9058
19.5 | 1.6511 | 0.05599 | 0.0038 | 29.4892
20 | 1.6523 | 0.06104 | 0.0048 | 27.0691

## 85. Re 6M Mach 0.25 (1)
BIGFOIL.COM POLAR EXPORT
NACA67-613 a=0.5
NACA67-613 a=0.5 |  |  |  | Cl Max: | 1.435 | at alpha= | 10 | deg
JavaFoil+Calcfoil stall+Eppler ext transition |  |  |  | L/D Max: | 174.965 | at alpha= | 3 | deg
Re: | 6000000 |  |  | Cd Min: | 0.00428 | at alpha= | 0 | deg
Mach: | 0.25 |  |  | Cl=0 at alpha= | -3.9355 | deg
|  |  |  | @ Cl=0.1, Cd= | 0.006499
|  |  |  | @ Cl=0.4, Cd= | 0.00629
|  |  |  | @ Cl=0.6, Cd= | 0.0044406
alpha (deg) | Cl | Cd | Cm | Cl/Cd
-15.5 | -0.068 | 0.12548 | -0.028 | -0.541
-15 | -0.18 | 0.12046 | -0.028 | -1.498
-14.5 | -0.233 | 0.11708 | -0.028 | -1.989
-14 | -0.277 | 0.11121 | -0.028 | -2.488
-13.5 | -0.315 | 0.10304 | -0.029 | -3.057
-13 | -0.348 | 0.09788 | -0.029 | -3.557
-12.5 | -0.376 | 0.09109 | -0.03 | -4.132
-12 | -0.399 | 0.08504 | -0.031 | -4.693
-11.5 | -0.416 | 0.07674 | -0.032 | -5.42
-11 | -0.426 | 0.0704 | -0.033 | -6.057
-10.5 | -0.43 | 0.0653 | -0.034 | -6.59
-10 | -0.427 | 0.06082 | -0.036 | -7.029
-9.5 | -0.418 | 0.05678 | -0.036 | -7.357
-9 | -0.402 | 0.0527 | -0.038 | -7.631
-8.5 | -0.381 | 0.0484 | -0.041 | -7.872
-8 | -0.362 | 0.03802 | -0.05 | -9.51
-7.5 | -0.394 | 0.00801 | -0.073 | -49.207
-7 | -0.348 | 0.00768 | -0.074 | -45.227
-6.5 | -0.297 | 0.0075 | -0.075 | -39.558
-6 | -0.243 | 0.00733 | -0.076 | -33.09
-5.5 | -0.186 | 0.0072 | -0.077 | -25.902
-5 | -0.128 | 0.00714 | -0.078 | -17.958
-4.5 | -0.069 | 0.00705 | -0.08 | -9.715
-4 | -0.008 | 0.00689 | -0.081 | -1.111
-3.5 | 0.054 | 0.00687 | -0.082 | 7.872
-3 | 0.116 | 0.00637 | -0.083 | 18.251
-2.5 | 0.179 | 0.00623 | -0.084 | 28.69
-2 | 0.242 | 0.00592 | -0.085 | 40.858
-1.5 | 0.305 | 0.00636 | -0.086 | 47.926
-1 | 0.368 | 0.00634 | -0.087 | 57.959
-0.5 | 0.432 | 0.00624 | -0.088 | 69.149
0 | 0.491 | 0.00428 | -0.089 | 114.897
0.5 | 0.553 | 0.00438 | -0.09 | 126.297
1 | 0.615 | 0.00446 | -0.091 | 137.887
1.5 | 0.677 | 0.00457 | -0.092 | 148.039
2 | 0.739 | 0.00469 | -0.093 | 157.633
2.5 | 0.8 | 0.00482 | -0.094 | 166.155
3 | 0.861 | 0.00492 | -0.095 | 174.965
3.5 | 0.916 | 0.00556 | -0.096 | 164.887
4 | 0.974 | 0.00639 | -0.097 | 152.408
4.5 | 1.032 | 0.00719 | -0.098 | 143.429
5 | 1.088 | 0.00823 | -0.099 | 132.136
5.5 | 1.142 | 0.00935 | -0.1 | 122.149
6 | 1.193 | 0.01152 | -0.101 | 103.615
6.5 | 1.243 | 0.01203 | -0.102 | 103.313
7 | 1.289 | 0.01256 | -0.103 | 102.631
7.5 | 1.329 | 0.01326 | -0.104 | 100.245
8 | 1.364 | 0.01404 | -0.105 | 97.198
8.5 | 1.393 | 0.01475 | -0.106 | 94.426
9 | 1.415 | 0.01555 | -0.107 | 91.006
9.5 | 1.429 | 0.01645 | -0.108 | 86.866
10 | 1.435 | 0.01736 | -0.109 | 82.65
10.5 | 1.432 | 0.01836 | -0.109 | 77.993
11 | 1.41 | 0.01943 | -0.11 | 72.595
11.5 | 1.374 | 0.02056 | -0.111 | 66.818
12 | 1.325 | 0.02185 | -0.112 | 60.623
12.5 | 1.263 | 0.02338 | -0.113 | 54.022
13 | 1.189 | 0.02511 | -0.113 | 47.338
13.5 | 1.102 | 0.02747 | -0.114 | 40.134
14 | 1.002 | 0.03201 | -0.113 | 31.286
14.5 | 0.782 | 0.09439 | -0.078 | 8.281
15 | 0.681 | 0.11269 | -0.065 | 6.041

## 86. Re 6M Mach 0.25 (2)
BIGFOIL.COM POLAR EXPORT
NACA67-613 a=0.5
NACA67-613 a=0.5 |  |  |  | Cl Max: | 1.588 | at alpha= | 18 | deg
XFOIL ncrit=9 |  |  |  | L/D Max: | 196.475 | at alpha= | 2.5 | deg
Re: | 6000000 |  |  | Cd Min: | 0.16995 | at alpha= | -17.5 | deg
Mach: | 0.25 |  |  | Cl=0 at alpha= | -4.3539 | deg
|  |  |  | @ Cl=0.1, Cd= | 0.0055783
|  |  |  | @ Cl=0.4, Cd= | 0.0050004
|  |  |  | @ Cl=0.6, Cd= | 0.004388
alpha (deg) | Cl | Cd | Cm | Cl/Cd
-17.5 | -0.3053 | 0.16995 | -0.0723 | -1.7964
-17 | -0.2873 | 0.16389 | -0.0762 | -1.753
-16.5 | -0.2784 | 0.15482 | -0.0802 | -1.7982
-16 | -0.2858 | 0.14167 | -0.0855 | -2.0174
-15.5 | -0.2652 | 0.13659 | -0.0891 | -1.9416
-15 | -0.2466 | 0.13108 | -0.0926 | -1.8813
-14.5 | -0.2998 | 0.10989 | -0.1013 | -2.7282
-14 | -0.3896 | 0.08641 | -0.1133 | -4.5087
-13.5 | -0.5443 | 0.05811 | -0.1322 | -9.3667
-13 | -0.665 | 0.04054 | -0.1371 | -16.4036
-12.5 | -0.8579 | 0.02093 | -0.117 | -40.989
-12 | -0.8408 | 0.0171 | -0.1114 | -49.1696
-11.5 | -0.809 | 0.01419 | -0.1071 | -57.012
-11 | -0.762 | 0.01256 | -0.1046 | -60.6688
-10.5 | -0.7095 | 0.01143 | -0.1027 | -62.0735
-10 | -0.6542 | 0.0106 | -0.1014 | -61.717
-9.5 | -0.5991 | 0.00972 | -0.1001 | -61.6358
-9 | -0.5424 | 0.00908 | -0.0991 | -59.7357
-8.5 | -0.4846 | 0.00862 | -0.0985 | -56.2181
-8 | -0.4268 | 0.00808 | -0.0979 | -52.8218
-7.5 | -0.3684 | 0.00767 | -0.0976 | -48.0313
-7 | -0.3096 | 0.00735 | -0.0975 | -42.1224
-6.5 | -0.2507 | 0.00707 | -0.0974 | -35.4597
-6 | -0.1932 | 0.00669 | -0.0972 | -28.8789
-5.5 | -0.1346 | 0.00644 | -0.0973 | -20.9006
-5 | -0.0755 | 0.00622 | -0.0976 | -12.1383
-4.5 | -0.0168 | 0.00601 | -0.0979 | -2.7953
-4 | 0.0407 | 0.00575 | -0.0979 | 7.0783
-3.5 | 0.0993 | 0.00558 | -0.0983 | 17.7957
-3 | 0.158 | 0.00544 | -0.0987 | 29.0441
-2.5 | 0.2158 | 0.00529 | -0.099 | 40.794
-2 | 0.2742 | 0.00517 | -0.0995 | 53.0368
-1.5 | 0.3319 | 0.00507 | -0.0999 | 65.4635
-1 | 0.3891 | 0.00501 | -0.1002 | 77.6647
-0.5 | 0.4461 | 0.00496 | -0.1004 | 89.9395
0 | 0.5009 | 0.00486 | -0.1003 | 103.0658
0.5 | 0.5532 | 0.00466 | -0.0998 | 118.7124
1 | 0.6031 | 0.00437 | -0.0988 | 138.0092
1.5 | 0.6449 | 0.00355 | -0.0963 | 181.662
2 | 0.6996 | 0.00366 | -0.0961 | 191.1475
2.5 | 0.7525 | 0.00383 | -0.0955 | 196.4752
3 | 0.8014 | 0.00408 | -0.0941 | 196.4216
3.5 | 0.8272 | 0.00477 | -0.0878 | 173.4172
4 | 0.8196 | 0.0058 | -0.0746 | 141.3103
4.5 | 0.8389 | 0.00664 | -0.0675 | 126.3404
5.5 | 0.8837 | 0.00852 | -0.0552 | 103.7207
6 | 0.9062 | 0.00958 | -0.0494 | 94.5929
6.5 | 0.9313 | 0.01065 | -0.0442 | 87.446
7 | 0.9577 | 0.01174 | -0.0394 | 81.5758
7.5 | 0.9902 | 0.01264 | -0.0357 | 78.3386
8.5 | 1.0651 | 0.01414 | -0.0301 | 75.3253
9 | 1.1023 | 0.01491 | -0.0273 | 73.9302
9.5 | 1.154 | 0.01594 | -0.028 | 72.3965
10 | 1.2169 | 0.01717 | -0.0314 | 70.8736
10.5 | 1.2767 | 0.01856 | -0.0342 | 68.7877
12 | 1.3638 | 0.0226 | -0.0231 | 60.3451
12.5 | 1.395 | 0.02411 | -0.0202 | 57.8598
13 | 1.4217 | 0.02596 | -0.0169 | 54.765
13.5 | 1.4494 | 0.0278 | -0.0139 | 52.1367
14 | 1.4755 | 0.02979 | -0.0108 | 49.53
14.5 | 1.4974 | 0.03213 | -0.0074 | 46.6044
15 | 1.5164 | 0.03469 | -0.004 | 43.7129
15.5 | 1.5367 | 0.03732 | -0.001 | 41.1763
16 | 1.5558 | 0.04017 | 0.0019 | 38.7304
16.5 | 1.5683 | 0.04359 | 0.0049 | 35.9784
17 | 1.5794 | 0.04739 | 0.0075 | 33.3277
17.5 | 1.5844 | 0.05193 | 0.01 | 30.5103
18 | 1.588 | 0.05686 | 0.0118 | 27.9282
18.5 | 1.5846 | 0.06287 | 0.0131 | 25.2044
19 | 1.5739 | 0.07001 | 0.0135 | 22.4811
19.5 | 1.5624 | 0.07782 | 0.013 | 20.0771
20 | 1.5513 | 0.08598 | 0.0114 | 18.0426

## 87. Re 6M Mach 0.50 (1)
BIGFOIL.COM POLAR EXPORT
NACA67-613 a=0.5
NACA67-613 a=0.5 |  |  |  | Cl Max: | 1.38 | at alpha= | 7.5 | deg
JavaFoil+Calcfoil stall+Eppler ext transition |  |  |  | L/D Max: | 174.022 | at alpha= | 3 | deg
Re: | 6000000 |  |  | Cd Min: | 0.00464 | at alpha= | 0 | deg
Mach: | 0.5 |  |  | Cl=0 at alpha= | -3.9412 | deg
|  |  |  | @ Cl=0.1, Cd= | 0.0071241
|  |  |  | @ Cl=0.4, Cd= | 0.0066886
|  |  |  | @ Cl=0.6, Cd= | 0.0047399
alpha (deg) | Cl | Cd | Cm | Cl/Cd
-20 | -0.89 | 0.15395 | -0.033 | -5.78
-19.5 | -0.861 | 0.15068 | -0.033 | -5.715
-19 | -0.833 | 0.14633 | -0.032 | -5.691
-18.5 | -0.805 | 0.14131 | -0.033 | -5.7
-18 | -0.778 | 0.13775 | -0.033 | -5.651
-17.5 | -0.751 | 0.13328 | -0.034 | -5.637
-17 | -0.724 | 0.12773 | -0.034 | -5.67
-16.5 | -0.697 | 0.12427 | -0.035 | -5.607
-16 | -0.668 | 0.11876 | -0.034 | -5.627
-15.5 | -0.64 | 0.11528 | -0.034 | -5.555
-15 | -0.613 | 0.10339 | -0.035 | -5.933
-14.5 | -0.586 | 0.09666 | -0.036 | -6.062
-14 | -0.559 | 0.09109 | -0.036 | -6.133
-13.5 | -0.531 | 0.08518 | -0.037 | -6.236
-13 | -0.503 | 0.09558 | -0.036 | -5.26
-12.5 | -0.475 | 0.08941 | -0.036 | -5.311
-12 | -0.448 | 0.07992 | -0.037 | -5.6
-11.5 | -0.42 | 0.07337 | -0.038 | -5.725
-11 | -0.393 | 0.06823 | -0.039 | -5.754
-10.5 | -0.365 | 0.06294 | -0.04 | -5.801
-10 | -0.338 | 0.05888 | -0.041 | -5.737
-9.5 | -0.308 | 0.06646 | -0.037 | -4.64
-9 | -0.281 | 0.05937 | -0.038 | -4.73
-8.5 | -0.253 | 0.0543 | -0.039 | -4.664
-8 | -0.226 | 0.0502 | -0.041 | -4.499
-7.5 | -0.198 | 0.04583 | -0.043 | -4.328
-7 | -0.17 | 0.05058 | -0.037 | -3.352
-6.5 | -0.191 | 0.04502 | -0.04 | -4.247
-6 | -0.191 | 0.04026 | -0.045 | -4.756
-5.5 | -0.193 | 0.00698 | -0.086 | -27.608
-5 | -0.137 | 0.00731 | -0.087 | -18.754
-4.5 | -0.075 | 0.00756 | -0.088 | -9.866
-4 | -0.008 | 0.00735 | -0.09 | -1.147
-3.5 | 0.06 | 0.00724 | -0.091 | 8.266
-3 | 0.129 | 0.00704 | -0.092 | 18.33
-2.5 | 0.199 | 0.00697 | -0.093 | 28.559
-2 | 0.269 | 0.00683 | -0.094 | 39.429
-1.5 | 0.34 | 0.00679 | -0.095 | 50.063
-1 | 0.411 | 0.00667 | -0.096 | 61.522
-0.5 | 0.483 | 0.00665 | -0.098 | 72.58
0 | 0.547 | 0.00464 | -0.099 | 117.879
0.5 | 0.616 | 0.00477 | -0.1 | 129.247
1 | 0.685 | 0.0049 | -0.101 | 139.862
1.5 | 0.754 | 0.00502 | -0.102 | 150.24
2 | 0.822 | 0.00518 | -0.103 | 158.72
2.5 | 0.891 | 0.00533 | -0.105 | 167.092
3 | 0.959 | 0.00551 | -0.106 | 174.022
3.5 | 1.018 | 0.00672 | -0.107 | 151.361
4 | 1.081 | 0.00749 | -0.108 | 144.315
4.5 | 1.143 | 0.00892 | -0.109 | 128.24
5 | 1.203 | 0.01031 | -0.11 | 116.748
5.5 | 1.257 | 0.01325 | -0.111 | 94.89
6 | 1.308 | 0.01388 | -0.112 | 94.23
6.5 | 1.351 | 0.01466 | -0.113 | 92.143
7 | 1.379 | 0.01588 | -0.114 | 86.848
7.5 | 1.38 | 0.01708 | -0.115 | 80.796
8 | 1.333 | 0.01843 | -0.116 | 72.334
8.5 | 1.093 | 0.02091 | -0.117 | 52.262
9 | 0.853 | 0.02149 | -0.118 | 39.693
9.5 | 0.883 | 0.02339 | -0.119 | 37.745
10 | 0.915 | 0.02372 | -0.12 | 38.563
10.5 | 0.797 | 0.06802 | -0.076 | 11.714
11 | 0.812 | 0.08162 | -0.06 | 9.949
11.5 | 1.004 | 0.02747 | -0.123 | 36.55
12 | 0.87 | 0.08326 | -0.07 | 10.445
12.5 | 0.893 | 0.09395 | -0.066 | 9.505

## 88. Re 6M Mach 0.50 (2)
BIGFOIL.COM POLAR EXPORT
NACA67-613 a=0.5
NACA67-613 a=0.5 |  |  |  | Cl Max: | 1.3552 | at alpha= | 12 | deg
XFOIL ncrit=9 |  |  |  | L/D Max: | 196.304 | at alpha= | 2.5 | deg
Re: | 6000000 |  |  | Cd Min: | 0.1946 | at alpha= | -20 | deg
Mach: | 0.5 |  |  | Cl=0 at alpha= | -4.4397 | deg
|  |  |  | @ Cl=0.1, Cd= | 0.0060653
|  |  |  | @ Cl=0.4, Cd= | 0.0053755
|  |  |  | @ Cl=0.6, Cd= | 0.00516
alpha (deg) | Cl | Cd | Cm | Cl/Cd
-20 | -0.3213 | 0.1946 | -0.0283 | -1.6511
-19.5 | -0.3036 | 0.18799 | -0.0335 | -1.615
-19 | -0.287 | 0.1808 | -0.0387 | -1.5874
-18.5 | -0.2685 | 0.17472 | -0.0439 | -1.5367
-18 | -0.2485 | 0.16935 | -0.049 | -1.4674
-17.5 | -0.2806 | 0.18675 | -0.0809 | -1.5025
-17 | -0.263 | 0.1779 | -0.0853 | -1.4784
-16.5 | -0.2435 | 0.17026 | -0.0896 | -1.4302
-16 | -0.2226 | 0.16329 | -0.0939 | -1.3632
-15.5 | -0.2049 | 0.15527 | -0.0982 | -1.3196
-15 | -0.1885 | 0.14713 | -0.1025 | -1.2812
-14.5 | -0.1698 | 0.13981 | -0.1067 | -1.2145
-14 | -0.1524 | 0.13251 | -0.111 | -1.1501
-13.5 | -0.1363 | 0.12511 | -0.1151 | -1.0894
-13 | -0.121 | 0.11766 | -0.1191 | -1.0284
-12.5 | -0.1105 | 0.10962 | -0.1233 | -1.008
-12 | -0.099 | 0.10219 | -0.1272 | -0.96878
-11.5 | -0.0981 | 0.09334 | -0.1315 | -1.051
-11 | -0.0807 | 0.08774 | -0.1345 | -0.91976
-10.5 | -0.0797 | 0.07988 | -0.1382 | -0.99775
-10 | -0.077 | 0.07264 | -0.1417 | -1.06
-9.5 | -0.0924 | 0.06371 | -0.1461 | -1.4503
-9 | -0.0969 | 0.05676 | -0.1499 | -1.7072
-8.5 | -0.1214 | 0.04932 | -0.1536 | -2.4615
-8 | -0.153 | 0.04346 | -0.1495 | -3.5205
-7.5 | -0.1723 | 0.03603 | -0.1462 | -4.7821
-7 | -0.1941 | 0.02716 | -0.1402 | -7.1465
-6.5 | -0.2264 | 0.01632 | -0.1302 | -13.8725
-6 | -0.206 | 0.00985 | -0.1238 | -20.9137
-5.5 | -0.1435 | 0.00797 | -0.1212 | -18.005
-5 | -0.0764 | 0.00711 | -0.1194 | -10.7454
-4.5 | -0.0082 | 0.00665 | -0.1182 | -1.2331
-4 | 0.0598 | 0.0063 | -0.1174 | 9.4921
-3.5 | 0.1249 | 0.00592 | -0.1165 | 21.098
-3 | 0.1916 | 0.00571 | -0.1161 | 33.5552
-2.5 | 0.2572 | 0.00558 | -0.1158 | 46.0932
-2 | 0.3211 | 0.00544 | -0.1154 | 59.0257
-1.5 | 0.3849 | 0.00539 | -0.1151 | 71.41
-1 | 0.4476 | 0.00533 | -0.1148 | 83.9775
-0.5 | 0.5102 | 0.0053 | -0.1145 | 96.2642
0 | 0.5716 | 0.00525 | -0.114 | 108.8762
0.5 | 0.6284 | 0.00507 | -0.1127 | 123.9448
1 | 0.6803 | 0.00481 | -0.1104 | 141.4345
1.5 | 0.7159 | 0.00386 | -0.105 | 185.4663
2 | 0.7703 | 0.00399 | -0.1029 | 193.0576
2.5 | 0.8127 | 0.00414 | -0.0981 | 196.3043
3 | 0.8459 | 0.00457 | -0.0915 | 185.0985
4 | 0.8926 | 0.00618 | -0.0751 | 144.4337
4.5 | 0.8811 | 0.00804 | -0.0612 | 109.5896
5 | 0.8917 | 0.00956 | -0.0518 | 93.2741
6 | 0.9265 | 0.01276 | -0.0363 | 72.6097
6.5 | 0.9479 | 0.01443 | -0.0295 | 65.6895
7.5 | 1.0069 | 0.01757 | -0.0187 | 57.3079
8 | 1.049 | 0.01877 | -0.0149 | 55.8871
8.5 | 1.0892 | 0.02009 | -0.0109 | 54.216
9 | 1.14 | 0.02164 | -0.009 | 52.6802
9.5 | 1.2078 | 0.02376 | -0.0111 | 50.8333
10 | 1.2729 | 0.02612 | -0.0125 | 48.7328
10.5 | 1.3317 | 0.02879 | -0.0127 | 46.2556
12 | 1.3552 | 0.03966 | 0.0101 | 34.1704
12.5 | 1.3305 | 0.04605 | 0.0176 | 28.8925
13 | 1.2994 | 0.05355 | 0.0235 | 24.2652
13.5 | 1.2665 | 0.06244 | 0.0267 | 20.2835
14 | 1.2275 | 0.07322 | 0.0267 | 16.7645
14.5 | 1.1919 | 0.08505 | 0.0239 | 14.0141
15 | 1.1592 | 0.09796 | 0.0184 | 11.8334
15.5 | 1.1239 | 0.11242 | 0.0104 | 9.9973
16 | 1.0951 | 0.12722 | 0.0012 | 8.6079
16.5 | 1.073 | 0.14163 | -0.008 | 7.5761
17 | 1.0543 | 0.15572 | -0.0166 | 6.7705

## 89. Re 7M Mach 0.00 (1)
BIGFOIL.COM POLAR EXPORT
NACA67-613 a=0.5
NACA67-613 a=0.5 |  |  |  | Cl Max: | 1.469 | at alpha= | 11 | deg
JavaFoil+Calcfoil stall+Eppler ext transition |  |  |  | L/D Max: | 169.197 | at alpha= | 2.5 | deg
Re: | 7000000 |  |  | Cd Min: | 0.00419 | at alpha= | 0.5 | deg
Mach: | 0 |  |  | Cl=0 at alpha= | -3.9407 | deg
|  |  |  | @ Cl=0.1, Cd= | 0.0065313
|  |  |  | @ Cl=0.4, Cd= | 0.0059003
|  |  |  | @ Cl=0.6, Cd= | 0.0042845
alpha (deg) | Cl | Cd | Cm | Cl/Cd
-18 | -0.435 | 0.15033 | -0.025 | -2.892
-17.5 | -0.448 | 0.14447 | -0.025 | -3.103
-17 | -0.462 | 0.13508 | -0.026 | -3.417
-16.5 | -0.474 | 0.12992 | -0.026 | -3.651
-16 | -0.486 | 0.1211 | -0.027 | -4.015
-15.5 | -0.497 | 0.11377 | -0.028 | -4.37
-15 | -0.507 | 0.10639 | -0.028 | -4.764
-14.5 | -0.515 | 0.10278 | -0.029 | -5.008
-14 | -0.521 | 0.09712 | -0.029 | -5.363
-13.5 | -0.525 | 0.09104 | -0.03 | -5.766
-13 | -0.526 | 0.08501 | -0.031 | -6.191
-12.5 | -0.525 | 0.08001 | -0.032 | -6.562
-12 | -0.521 | 0.07438 | -0.033 | -7.003
-11.5 | -0.513 | 0.0693 | -0.034 | -7.409
-11 | -0.502 | 0.06457 | -0.035 | -7.781
-10.5 | -0.488 | 0.05991 | -0.037 | -8.148
-10 | -0.47 | 0.05553 | -0.039 | -8.464
-9.5 | -0.457 | 0.0445 | -0.046 | -10.26
-9 | -0.513 | 0.00828 | -0.068 | -61.908
-8.5 | -0.479 | 0.00811 | -0.069 | -59.062
-8 | -0.438 | 0.00778 | -0.07 | -56.291
-7.5 | -0.393 | 0.00752 | -0.071 | -52.243
-7 | -0.344 | 0.00744 | -0.072 | -46.192
-6.5 | -0.292 | 0.0072 | -0.073 | -40.509
-6 | -0.238 | 0.00712 | -0.074 | -33.396
-5.5 | -0.182 | 0.007 | -0.075 | -26.014
-5 | -0.125 | 0.00685 | -0.076 | -18.237
-4.5 | -0.067 | 0.0068 | -0.077 | -9.808
-4 | -0.007 | 0.00671 | -0.078 | -1.108
-3.5 | 0.052 | 0.00661 | -0.079 | 7.938
-3 | 0.113 | 0.00651 | -0.08 | 17.315
-2.5 | 0.173 | 0.0065 | -0.081 | 26.65
-2 | 0.234 | 0.00595 | -0.082 | 39.386
-1.5 | 0.295 | 0.00587 | -0.083 | 50.24
-1 | 0.356 | 0.00551 | -0.084 | 64.611
-0.5 | 0.418 | 0.00606 | -0.085 | 68.921
0 | 0.477 | 0.00491 | -0.086 | 97.157
0.5 | 0.537 | 0.00419 | -0.087 | 128.16
1 | 0.597 | 0.00428 | -0.088 | 139.417
1.5 | 0.657 | 0.00437 | -0.089 | 150.154
2 | 0.716 | 0.00449 | -0.09 | 159.41
2.5 | 0.776 | 0.00459 | -0.091 | 169.197
3 | 0.835 | 0.00511 | -0.092 | 163.323
3.5 | 0.888 | 0.00584 | -0.093 | 152.248
4 | 0.945 | 0.00635 | -0.094 | 148.774
4.5 | 1.001 | 0.00724 | -0.095 | 138.211
5 | 1.056 | 0.00799 | -0.096 | 132.234
5.5 | 1.109 | 0.00915 | -0.097 | 121.241
6 | 1.161 | 0.01068 | -0.098 | 108.618
6.5 | 1.211 | 0.01114 | -0.099 | 108.676
7 | 1.258 | 0.01161 | -0.1 | 108.307
7.5 | 1.3 | 0.01213 | -0.101 | 107.239
8 | 1.339 | 0.01284 | -0.102 | 104.341
8.5 | 1.374 | 0.01341 | -0.103 | 102.456
9 | 1.405 | 0.01408 | -0.103 | 99.72
9.5 | 1.43 | 0.01474 | -0.104 | 97.002
10 | 1.45 | 0.01552 | -0.105 | 93.403
10.5 | 1.465 | 0.01622 | -0.106 | 90.297
11 | 1.469 | 0.01705 | -0.107 | 86.118
11.5 | 1.464 | 0.01797 | -0.108 | 81.483
12 | 1.453 | 0.0187 | -0.109 | 77.686
12.5 | 1.434 | 0.01978 | -0.11 | 72.526
13 | 1.41 | 0.02088 | -0.111 | 67.514
13.5 | 1.379 | 0.02222 | -0.111 | 62.079
14 | 1.344 | 0.02341 | -0.112 | 57.422
14.5 | 1.304 | 0.02476 | -0.113 | 52.682
15 | 1.261 | 0.02634 | -0.114 | 47.857
15.5 | 1.213 | 0.02869 | -0.114 | 42.284
16 | 1.163 | 0.0313 | -0.114 | 37.171

## 90. Re 7M Mach 0.00 (2)
BIGFOIL.COM POLAR EXPORT
NACA67-613 a=0.5
NACA67-613 a=0.5 |  |  |  | Cl Max: | 1.6784 | at alpha= | 20 | deg
XFOIL ncrit=9 |  |  |  | L/D Max: | 195.78 | at alpha= | 2.5 | deg
Re: | 7000000 |  |  | Cd Min: | 0.05604 | at alpha= | 20 | deg
Mach: | 0 |  |  | Cl=0 at alpha= | -4.3175 | deg
|  |  |  | @ Cl=0.1, Cd= | 0.0053128
|  |  |  | @ Cl=0.4, Cd= | 0.00481
|  |  |  | @ Cl=0.6, Cd= | 0.0039701
alpha (deg) | Cl | Cd | Cm | Cl/Cd
-19.5 | -1.1609 | 0.03802 | -0.1357 | -30.5339
-19 | -1.2056 | 0.03152 | -0.1328 | -38.2487
-18.5 | -1.2378 | 0.02692 | -0.1266 | -45.9807
-18 | -1.2382 | 0.02453 | -0.1213 | -50.477
-17.5 | -1.234 | 0.02246 | -0.1155 | -54.9421
-17 | -1.225 | 0.02074 | -0.1095 | -59.0646
-16.5 | -1.2112 | 0.01921 | -0.1037 | -63.0505
-16 | -1.1816 | 0.01787 | -0.1006 | -66.122
-15.5 | -1.1462 | 0.01675 | -0.0982 | -68.4299
-15 | -1.107 | 0.01573 | -0.0963 | -70.3751
-14.5 | -1.0649 | 0.01483 | -0.0947 | -71.8071
-14 | -1.0207 | 0.01399 | -0.0935 | -72.9593
-13.5 | -0.9746 | 0.01326 | -0.0925 | -73.4992
-13 | -0.9297 | 0.01229 | -0.0913 | -75.6469
-12.5 | -0.8828 | 0.01146 | -0.0905 | -77.0332
-12 | -0.8332 | 0.01084 | -0.0899 | -76.8635
-11.5 | -0.7822 | 0.01029 | -0.0896 | -76.0155
-11 | -0.7302 | 0.00982 | -0.0895 | -74.3585
-10.5 | -0.6787 | 0.00923 | -0.0892 | -73.532
-10 | -0.6263 | 0.00873 | -0.0891 | -71.7411
-9.5 | -0.5728 | 0.00835 | -0.0892 | -68.5988
-9 | -0.5187 | 0.00804 | -0.0893 | -64.5149
-8.5 | -0.4648 | 0.00763 | -0.0894 | -60.9174
-8 | -0.4102 | 0.00729 | -0.0897 | -56.2689
-7.5 | -0.3548 | 0.00702 | -0.09 | -50.5413
-7 | -0.2992 | 0.00679 | -0.0904 | -44.0648
-6.5 | -0.2443 | 0.00649 | -0.0907 | -37.6425
-6 | -0.189 | 0.00626 | -0.091 | -30.1917
-5.5 | -0.1328 | 0.00604 | -0.0915 | -21.9868
-5 | -0.0763 | 0.00586 | -0.0921 | -13.0205
-4.5 | -0.0203 | 0.00567 | -0.0925 | -3.5802
-4 | 0.0353 | 0.00549 | -0.0929 | 6.4299
-3.5 | 0.0919 | 0.00533 | -0.0935 | 17.242
-3 | 0.1485 | 0.00521 | -0.0941 | 28.5029
-2.5 | 0.2044 | 0.00507 | -0.0945 | 40.3156
-2 | 0.2609 | 0.00498 | -0.0951 | 52.3896
-1.5 | 0.3169 | 0.00488 | -0.0956 | 64.9385
-1 | 0.3725 | 0.00482 | -0.096 | 77.2822
-0.5 | 0.4274 | 0.0048 | -0.0964 | 89.0417
0 | 0.4805 | 0.00473 | -0.0963 | 101.5856
0.5 | 0.5319 | 0.00459 | -0.096 | 115.8824
1 | 0.5822 | 0.00435 | -0.0955 | 133.8391
1.5 | 0.6239 | 0.00346 | -0.0935 | 180.3179
2 | 0.6764 | 0.00356 | -0.0933 | 190
2.5 | 0.7283 | 0.00372 | -0.093 | 195.7796
3 | 0.7748 | 0.00406 | -0.0917 | 190.8374
3.5 | 0.7931 | 0.00506 | -0.0844 | 156.7391
4 | 0.8024 | 0.00579 | -0.0752 | 138.5838
4.5 | 0.8267 | 0.00646 | -0.0694 | 127.9721
5 | 0.8519 | 0.00716 | -0.064 | 118.9804
5.5 | 0.8787 | 0.00794 | -0.0591 | 110.6675
6 | 0.9014 | 0.00888 | -0.0536 | 101.509
6.5 | 0.9293 | 0.00976 | -0.0492 | 95.2152
7 | 0.9618 | 0.01049 | -0.0458 | 91.6873
7.5 | 0.9952 | 0.01125 | -0.0427 | 88.4622
8 | 1.0338 | 0.01179 | -0.0405 | 87.6845
8.5 | 1.0703 | 0.01246 | -0.0381 | 85.8989
9 | 1.1056 | 0.01312 | -0.0355 | 84.2683
9.5 | 1.1403 | 0.01381 | -0.0328 | 82.5706
10.5 | 1.2473 | 0.01574 | -0.0369 | 79.244
11 | 1.3059 | 0.01684 | -0.0402 | 77.5475
12.5 | 1.3928 | 0.02019 | -0.0312 | 68.9846
13 | 1.4233 | 0.02145 | -0.0289 | 66.3543
13.5 | 1.4518 | 0.02284 | -0.0265 | 63.5639
14 | 1.4791 | 0.02436 | -0.0241 | 60.7184
14.5 | 1.5072 | 0.02585 | -0.0219 | 58.3056
15 | 1.5313 | 0.02759 | -0.0194 | 55.502
15.5 | 1.554 | 0.02951 | -0.0169 | 52.6601
16 | 1.5755 | 0.03155 | -0.0144 | 49.9366
16.5 | 1.5956 | 0.03367 | -0.0119 | 47.3894
17 | 1.6149 | 0.03591 | -0.0096 | 44.9708
17.5 | 1.6307 | 0.0385 | -0.0072 | 42.3558
18 | 1.6464 | 0.04114 | -0.005 | 40.0194
18.5 | 1.6556 | 0.04445 | -0.0026 | 37.2463
19 | 1.6686 | 0.04764 | -0.0009 | 35.0252
19.5 | 1.6751 | 0.05158 | 0.0007 | 32.4758
20 | 1.6784 | 0.05604 | 0.002 | 29.95

## 91. Re 7M Mach 0.10 (1)
BIGFOIL.COM POLAR EXPORT
NACA67-613 a=0.5
NACA67-613 a=0.5 |  |  |  | Cl Max: | 1.463 | at alpha= | 11 | deg
JavaFoil+Calcfoil stall+Eppler ext transition |  |  |  | L/D Max: | 169.237 | at alpha= | 2.5 | deg
Re: | 7000000 |  |  | Cd Min: | 0.00422 | at alpha= | 0.5 | deg
Mach: | 0.1 |  |  | Cl=0 at alpha= | -3.9417 | deg
|  |  |  | @ Cl=0.1, Cd= | 0.00658
|  |  |  | @ Cl=0.4, Cd= | 0.0059052
|  |  |  | @ Cl=0.6, Cd= | 0.0043
alpha (deg) | Cl | Cd | Cm | Cl/Cd
-17.5 | -0.405 | 0.14724 | -0.025 | -2.748
-17 | -0.42 | 0.13813 | -0.026 | -3.043
-16.5 | -0.436 | 0.13175 | -0.026 | -3.307
-16 | -0.451 | 0.12311 | -0.027 | -3.659
-15.5 | -0.464 | 0.11559 | -0.027 | -4.017
-15 | -0.477 | 0.10915 | -0.028 | -4.369
-14.5 | -0.488 | 0.10341 | -0.029 | -4.718
-14 | -0.497 | 0.0977 | -0.029 | -5.086
-13.5 | -0.504 | 0.0917 | -0.03 | -5.495
-13 | -0.508 | 0.08628 | -0.031 | -5.893
-12.5 | -0.51 | 0.08111 | -0.031 | -6.286
-12 | -0.508 | 0.07506 | -0.033 | -6.773
-11.5 | -0.503 | 0.07007 | -0.034 | -7.181
-11 | -0.494 | 0.06539 | -0.035 | -7.562
-10.5 | -0.482 | 0.06066 | -0.037 | -7.945
-10 | -0.465 | 0.05639 | -0.038 | -8.251
-9.5 | -0.446 | 0.05076 | -0.041 | -8.795
-9 | -0.508 | 0.00863 | -0.067 | -58.847
-8.5 | -0.478 | 0.00827 | -0.069 | -57.852
-8 | -0.438 | 0.00787 | -0.07 | -55.65
-7.5 | -0.393 | 0.00762 | -0.071 | -51.612
-7 | -0.345 | 0.00744 | -0.072 | -46.312
-6.5 | -0.293 | 0.00719 | -0.073 | -40.68
-6 | -0.239 | 0.00708 | -0.074 | -33.685
-5.5 | -0.183 | 0.00703 | -0.075 | -26.008
-5 | -0.125 | 0.00688 | -0.076 | -18.251
-4.5 | -0.067 | 0.00676 | -0.077 | -9.898
-4 | -0.007 | 0.00669 | -0.078 | -1.117
-3.5 | 0.053 | 0.00658 | -0.079 | 8.005
-3 | 0.113 | 0.00658 | -0.081 | 17.23
-2.5 | 0.174 | 0.00648 | -0.082 | 26.869
-2 | 0.235 | 0.00601 | -0.082 | 39.127
-1.5 | 0.297 | 0.00588 | -0.083 | 50.457
-1 | 0.358 | 0.00558 | -0.084 | 64.133
-0.5 | 0.42 | 0.00606 | -0.085 | 69.344
0 | 0.479 | 0.00495 | -0.086 | 96.825
0.5 | 0.539 | 0.00422 | -0.087 | 127.946
1 | 0.6 | 0.0043 | -0.088 | 139.46
1.5 | 0.66 | 0.00439 | -0.09 | 150.181
2 | 0.72 | 0.0045 | -0.091 | 159.895
2.5 | 0.78 | 0.00461 | -0.092 | 169.237
3 | 0.839 | 0.00514 | -0.092 | 163.09
3.5 | 0.893 | 0.00586 | -0.093 | 152.453
4 | 0.95 | 0.00642 | -0.094 | 147.986
4.5 | 1.006 | 0.0073 | -0.095 | 137.827
5 | 1.061 | 0.00805 | -0.096 | 131.8
5.5 | 1.114 | 0.00922 | -0.097 | 120.886
6 | 1.166 | 0.01077 | -0.098 | 108.205
6.5 | 1.216 | 0.01122 | -0.099 | 108.353
7 | 1.263 | 0.0117 | -0.1 | 107.93
7.5 | 1.305 | 0.01224 | -0.101 | 106.588
8 | 1.344 | 0.01296 | -0.102 | 103.649
8.5 | 1.378 | 0.01354 | -0.103 | 101.778
9 | 1.407 | 0.01422 | -0.104 | 98.939
9.5 | 1.431 | 0.01492 | -0.105 | 95.93
10 | 1.45 | 0.01562 | -0.106 | 92.785
10.5 | 1.462 | 0.01642 | -0.107 | 89.046
11 | 1.463 | 0.0174 | -0.108 | 84.094
11.5 | 1.455 | 0.01819 | -0.109 | 79.993
12 | 1.439 | 0.01913 | -0.109 | 75.227
12.5 | 1.417 | 0.0202 | -0.11 | 70.144
13 | 1.387 | 0.02134 | -0.111 | 64.986
13.5 | 1.351 | 0.0227 | -0.112 | 59.516
14 | 1.31 | 0.02407 | -0.113 | 54.401
14.5 | 1.264 | 0.02549 | -0.113 | 49.581
15 | 1.213 | 0.02771 | -0.114 | 43.778
15.5 | 1.161 | 0.02948 | -0.114 | 39.385
16 | 1.098 | 0.03523 | -0.114 | 31.155

## 92. Re 7M Mach 0.10 (2)
BIGFOIL.COM POLAR EXPORT
NACA67-613 a=0.5
NACA67-613 a=0.5 |  |  |  | Cl Max: | 1.6697 | at alpha= | 20 | deg
XFOIL ncrit=9 |  |  |  | L/D Max: | 196.273 | at alpha= | 2.5 | deg
Re: | 7000000 |  |  | Cd Min: | 0.20145 | at alpha= | -20 | deg
Mach: | 0.1 |  |  | Cl=0 at alpha= | -4.3211 | deg
|  |  |  | @ Cl=0.1, Cd= | 0.005325
|  |  |  | @ Cl=0.4, Cd= | 0.0048164
|  |  |  | @ Cl=0.6, Cd= | 0.0040614
alpha (deg) | Cl | Cd | Cm | Cl/Cd
-20 | -0.3835 | 0.20145 | -0.0512 | -1.9037
-18.5 | -1.115 | 0.0362 | -0.1386 | -30.8011
-18 | -1.1487 | 0.03088 | -0.1347 | -37.1988
-17.5 | -1.1712 | 0.02698 | -0.1285 | -43.4099
-17 | -1.1787 | 0.02414 | -0.1218 | -48.8277
-16.5 | -1.1839 | 0.02164 | -0.114 | -54.7089
-16 | -1.1714 | 0.01991 | -0.1078 | -58.8348
-15.5 | -1.1434 | 0.01833 | -0.1042 | -62.3786
-15 | -1.1089 | 0.01694 | -0.1013 | -65.4604
-14.5 | -1.0699 | 0.01574 | -0.099 | -67.9733
-14 | -1.0271 | 0.01473 | -0.0973 | -69.7284
-13.5 | -0.982 | 0.01383 | -0.0958 | -71.0051
-13 | -0.9344 | 0.01308 | -0.0947 | -71.4373
-12.5 | -0.8892 | 0.01197 | -0.0932 | -74.2857
-12 | -0.8401 | 0.0112 | -0.0923 | -75.0089
-11.5 | -0.7891 | 0.01053 | -0.0918 | -74.9383
-11 | -0.7367 | 0.01 | -0.0914 | -73.67
-10.5 | -0.6838 | 0.00948 | -0.0911 | -72.1308
-10 | -0.6313 | 0.00889 | -0.0907 | -71.0124
-9.5 | -0.5775 | 0.00846 | -0.0906 | -68.2624
-9 | -0.523 | 0.00812 | -0.0906 | -64.4089
-8.5 | -0.4681 | 0.00773 | -0.0907 | -60.5563
-8 | -0.4131 | 0.00735 | -0.0908 | -56.2041
-7.5 | -0.3573 | 0.00706 | -0.091 | -50.6091
-7 | -0.3012 | 0.00683 | -0.0914 | -44.0996
-6.5 | -0.2457 | 0.00653 | -0.0916 | -37.6263
-6 | -0.19 | 0.00629 | -0.0919 | -30.2067
-5.5 | -0.1334 | 0.00606 | -0.0923 | -22.0132
-5 | -0.0765 | 0.00588 | -0.0928 | -13.0102
-4.5 | -0.02 | 0.0057 | -0.0933 | -3.5088
-4 | 0.0359 | 0.0055 | -0.0936 | 6.5273
-3.5 | 0.0929 | 0.00534 | -0.0942 | 17.397
-3 | 0.1497 | 0.00522 | -0.0947 | 28.6782
-2.5 | 0.2061 | 0.00508 | -0.0952 | 40.5709
-2 | 0.2628 | 0.00499 | -0.0958 | 52.6653
-1.5 | 0.3191 | 0.00489 | -0.0962 | 65.2556
-1 | 0.375 | 0.00483 | -0.0967 | 77.6398
-0.5 | 0.4302 | 0.0048 | -0.097 | 89.625
0 | 0.4835 | 0.00475 | -0.0969 | 101.7895
0.5 | 0.5352 | 0.0046 | -0.0966 | 116.3478
1 | 0.5857 | 0.00437 | -0.0961 | 134.0275
1.5 | 0.6274 | 0.00347 | -0.094 | 180.8069
2 | 0.6802 | 0.00357 | -0.0938 | 190.5322
2.5 | 0.7321 | 0.00373 | -0.0935 | 196.2735
3 | 0.7789 | 0.00406 | -0.0921 | 191.8473
3.5 | 0.7958 | 0.00506 | -0.0844 | 157.2727
4 | 0.8034 | 0.00581 | -0.0748 | 138.2788
4.5 | 0.8272 | 0.0065 | -0.0688 | 127.2615
5 | 0.853 | 0.00722 | -0.0635 | 118.144
5.5 | 0.8795 | 0.00802 | -0.0585 | 109.6633
6 | 0.9025 | 0.00897 | -0.053 | 100.6132
6.5 | 0.93 | 0.00987 | -0.0485 | 94.2249
7 | 0.9617 | 0.01064 | -0.0449 | 90.3853
7.5 | 0.9963 | 0.01139 | -0.0419 | 87.4715
8 | 1.0342 | 0.01197 | -0.0395 | 86.3993
8.5 | 1.0717 | 0.01264 | -0.0372 | 84.7864
9 | 1.1064 | 0.01334 | -0.0344 | 82.9385
9.5 | 1.1415 | 0.01404 | -0.0317 | 81.3034
10 | 1.1902 | 0.01497 | -0.0325 | 79.5057
10.5 | 1.2516 | 0.01603 | -0.0362 | 78.0786
12.5 | 1.3964 | 0.02062 | -0.0299 | 67.7207
13 | 1.4257 | 0.022 | -0.0274 | 64.8045
13.5 | 1.4534 | 0.02351 | -0.0248 | 61.8205
14 | 1.4825 | 0.02497 | -0.0225 | 59.3712
14.5 | 1.5086 | 0.02666 | -0.02 | 56.5866
15 | 1.5316 | 0.02855 | -0.0173 | 53.6462
15.5 | 1.5547 | 0.0305 | -0.0147 | 50.9738
16 | 1.5763 | 0.03261 | -0.0122 | 48.3379
16.5 | 1.596 | 0.03487 | -0.0097 | 45.77
17 | 1.6139 | 0.03734 | -0.0072 | 43.2217
17.5 | 1.6275 | 0.04018 | -0.0045 | 40.5052
18 | 1.6413 | 0.04308 | -0.0022 | 38.0989
18.5 | 1.6503 | 0.0466 | 0.0001 | 35.4142
19 | 1.6608 | 0.05018 | 0.0018 | 33.0969
19.5 | 1.6652 | 0.0545 | 0.0034 | 30.5541
20 | 1.6697 | 0.05911 | 0.0044 | 28.2473

## 93. Re 7M Mach 0.25 (1)
BIGFOIL.COM POLAR EXPORT
NACA67-613 a=0.5
NACA67-613 a=0.5 |  |  |  | Cl Max: | 1.436 | at alpha= | 10 | deg
JavaFoil+Calcfoil stall+Eppler ext transition |  |  |  | L/D Max: | 170.01 | at alpha= | 2.5 | deg
Re: | 7000000 |  |  | Cd Min: | 0.00429 | at alpha= | 0.5 | deg
Mach: | 0.25 |  |  | Cl=0 at alpha= | -3.9355 | deg
|  |  |  | @ Cl=0.1, Cd= | 0.0063816
|  |  |  | @ Cl=0.4, Cd= | 0.00619
|  |  |  | @ Cl=0.6, Cd= | 0.0043729
alpha (deg) | Cl | Cd | Cm | Cl/Cd
-13 | -0.348 | 0.09776 | -0.029 | -3.562
-12.5 | -0.376 | 0.08982 | -0.03 | -4.191
-12 | -0.399 | 0.0839 | -0.031 | -4.757
-11.5 | -0.416 | 0.07588 | -0.032 | -5.483
-11 | -0.427 | 0.07027 | -0.034 | -6.072
-10.5 | -0.43 | 0.0654 | -0.034 | -6.58
-10 | -0.427 | 0.06081 | -0.036 | -7.03
-9.5 | -0.418 | 0.05641 | -0.037 | -7.412
-9 | -0.403 | 0.05217 | -0.039 | -7.716
-8.5 | -0.381 | 0.04792 | -0.041 | -7.959
-8 | -0.431 | 0.00805 | -0.072 | -53.604
-7.5 | -0.394 | 0.00784 | -0.073 | -50.237
-7 | -0.348 | 0.00764 | -0.074 | -45.501
-6.5 | -0.297 | 0.00742 | -0.075 | -39.971
-6 | -0.243 | 0.00726 | -0.076 | -33.423
-5.5 | -0.186 | 0.00713 | -0.077 | -26.141
-5 | -0.128 | 0.00698 | -0.078 | -18.366
-4.5 | -0.069 | 0.00692 | -0.08 | -9.902
-4 | -0.008 | 0.00679 | -0.081 | -1.128
-3.5 | 0.054 | 0.00676 | -0.082 | 7.997
-3 | 0.116 | 0.00625 | -0.083 | 18.617
-2.5 | 0.179 | 0.00617 | -0.084 | 28.971
-2 | 0.242 | 0.00579 | -0.085 | 41.755
-1.5 | 0.305 | 0.0063 | -0.086 | 48.351
-1 | 0.368 | 0.00621 | -0.087 | 59.193
-0.5 | 0.432 | 0.00617 | -0.088 | 70.007
0 | 0.492 | 0.00502 | -0.089 | 98.026
0.5 | 0.554 | 0.00429 | -0.09 | 129.057
1 | 0.615 | 0.0044 | -0.091 | 139.816
1.5 | 0.677 | 0.00449 | -0.092 | 150.754
2 | 0.739 | 0.00459 | -0.093 | 161.082
2.5 | 0.8 | 0.00471 | -0.094 | 170.01
3 | 0.861 | 0.00531 | -0.095 | 162.191
3.5 | 0.916 | 0.00605 | -0.096 | 151.521
4 | 0.974 | 0.00669 | -0.097 | 145.72
4.5 | 1.032 | 0.00759 | -0.098 | 135.888
5 | 1.088 | 0.00846 | -0.099 | 128.682
5.5 | 1.142 | 0.00975 | -0.1 | 117.181
6 | 1.194 | 0.01124 | -0.101 | 106.238
6.5 | 1.244 | 0.01173 | -0.102 | 106.022
7 | 1.29 | 0.01224 | -0.103 | 105.349
7.5 | 1.33 | 0.01293 | -0.104 | 102.891
8 | 1.365 | 0.01367 | -0.105 | 99.888
8.5 | 1.394 | 0.01437 | -0.106 | 97.043
9 | 1.416 | 0.01514 | -0.107 | 93.544
9.5 | 1.43 | 0.01601 | -0.108 | 89.329
10 | 1.436 | 0.01689 | -0.109 | 85
10.5 | 1.433 | 0.01792 | -0.11 | 79.94
11 | 1.411 | 0.01892 | -0.11 | 74.59
11.5 | 1.375 | 0.02001 | -0.111 | 68.714
12 | 1.326 | 0.02125 | -0.112 | 62.403
12.5 | 1.264 | 0.02269 | -0.113 | 55.716
13 | 1.19 | 0.02435 | -0.114 | 48.856
13.5 | 1.104 | 0.02659 | -0.114 | 41.529
14 | 1.006 | 0.03016 | -0.114 | 33.349
14.5 | 0.79 | 0.08811 | -0.083 | 8.96
15 | 0.682 | 0.11079 | -0.067 | 6.153

## 94. Re 7M Mach 0.25 (2)
BIGFOIL.COM POLAR EXPORT
NACA67-613 a=0.5
NACA67-613 a=0.5 |  |  |  | Cl Max: | 1.6055 | at alpha= | 18 | deg
XFOIL ncrit=9 |  |  |  | L/D Max: | 198.654 | at alpha= | 2.5 | deg
Re: | 7000000 |  |  | Cd Min: | 0.19913 | at alpha= | -19.5 | deg
Mach: | 0.25 |  |  | Cl=0 at alpha= | -4.3391 | deg
|  |  |  | @ Cl=0.1, Cd= | 0.0053861
|  |  |  | @ Cl=0.4, Cd= | 0.004874
|  |  |  | @ Cl=0.6, Cd= | 0.0044498
alpha (deg) | Cl | Cd | Cm | Cl/Cd
-19.5 | -0.3653 | 0.19913 | -0.0563 | -1.8345
-19 | -0.3523 | 0.19063 | -0.0604 | -1.8481
-18.5 | -0.3355 | 0.184 | -0.0644 | -1.8234
-18 | -0.3279 | 0.17406 | -0.0687 | -1.8838
-17 | -0.2896 | 0.16274 | -0.0765 | -1.7795
-16.5 | -0.2835 | 0.15284 | -0.0809 | -1.8549
-16 | -0.2939 | 0.13916 | -0.0865 | -2.112
-15.5 | -0.2741 | 0.13397 | -0.09 | -2.046
-15 | -0.3049 | 0.11746 | -0.0973 | -2.5958
-14.5 | -0.3537 | 0.09971 | -0.1061 | -3.5473
-14 | -0.4057 | 0.08379 | -0.1149 | -4.8419
-13.5 | -0.674 | 0.04253 | -0.141 | -15.8476
-13 | -0.8759 | 0.02416 | -0.1222 | -36.2541
-12.5 | -0.8899 | 0.01815 | -0.1138 | -49.0303
-12 | -0.858 | 0.01551 | -0.1095 | -55.3191
-11.5 | -0.8147 | 0.01365 | -0.1064 | -59.685
-11 | -0.7681 | 0.01194 | -0.1037 | -64.33
-10.5 | -0.715 | 0.01086 | -0.1019 | -65.8379
-10 | -0.6593 | 0.01009 | -0.1006 | -65.3419
-9.5 | -0.6025 | 0.00943 | -0.0995 | -63.8918
-9 | -0.5462 | 0.00872 | -0.0985 | -62.6376
-8.5 | -0.488 | 0.00823 | -0.0979 | -59.2953
-8 | -0.4291 | 0.00783 | -0.0975 | -54.802
-7.5 | -0.3713 | 0.00735 | -0.0971 | -50.517
-7 | -0.3125 | 0.00704 | -0.0969 | -44.3892
-6.5 | -0.2535 | 0.0068 | -0.0969 | -37.2794
-6 | -0.1955 | 0.00645 | -0.0968 | -30.3101
-5.5 | -0.1365 | 0.00618 | -0.0969 | -22.0874
-5 | -0.0775 | 0.00597 | -0.0972 | -12.9816
-4.5 | -0.0187 | 0.0058 | -0.0974 | -3.2241
-4 | 0.0394 | 0.00556 | -0.0976 | 7.0863
-3.5 | 0.0981 | 0.00539 | -0.098 | 18.2004
-3 | 0.1564 | 0.00527 | -0.0984 | 29.6774
-2.5 | 0.2151 | 0.00513 | -0.0989 | 41.9298
-2 | 0.273 | 0.00503 | -0.0992 | 54.2744
-1.5 | 0.3309 | 0.00495 | -0.0997 | 66.8485
-1 | 0.3886 | 0.00488 | -0.1 | 79.6311
-0.5 | 0.4453 | 0.00485 | -0.1003 | 91.8144
0 | 0.5001 | 0.00482 | -0.1001 | 103.7552
0.5 | 0.5534 | 0.00465 | -0.0998 | 119.0108
1 | 0.6046 | 0.00443 | -0.099 | 136.4786
1.5 | 0.6462 | 0.00352 | -0.0966 | 183.5795
2 | 0.7007 | 0.00361 | -0.0964 | 194.0997
2.5 | 0.7529 | 0.00379 | -0.0957 | 198.6544
3 | 0.8006 | 0.00409 | -0.094 | 195.7457
3.5 | 0.8079 | 0.00498 | -0.0838 | 162.2289
4 | 0.8087 | 0.00598 | -0.0725 | 135.2341
4.5 | 0.8329 | 0.00676 | -0.0664 | 123.2101
6 | 0.9073 | 0.00951 | -0.0496 | 95.4048
6.5 | 0.9335 | 0.01056 | -0.0447 | 88.3996
7 | 0.9639 | 0.01147 | -0.0405 | 84.0366
7.5 | 0.999 | 0.01232 | -0.0372 | 81.0877
8 | 1.0381 | 0.01297 | -0.0346 | 80.0386
8.5 | 1.0752 | 0.01374 | -0.0317 | 78.2533
9.5 | 1.1476 | 0.01545 | -0.0259 | 74.2783
10 | 1.2092 | 0.01662 | -0.0289 | 72.7557
10.5 | 1.2714 | 0.01795 | -0.0322 | 70.8301
11 | 1.3302 | 0.01931 | -0.0348 | 68.8866
12.5 | 1.4095 | 0.02352 | -0.0223 | 59.9277
13 | 1.4382 | 0.02525 | -0.0192 | 56.9584
13.5 | 1.4673 | 0.02701 | -0.0162 | 54.3243
14 | 1.4928 | 0.02905 | -0.013 | 51.3873
14.5 | 1.514 | 0.03144 | -0.0096 | 48.1552
15 | 1.5377 | 0.03373 | -0.0066 | 45.5885
15.5 | 1.5585 | 0.03627 | -0.0035 | 42.9694
16 | 1.5767 | 0.03909 | -0.0004 | 40.3351
16.5 | 1.5887 | 0.04238 | 0.0031 | 37.487
17 | 1.5982 | 0.04603 | 0.0062 | 34.7208
17.5 | 1.5969 | 0.05089 | 0.0094 | 31.3794
18 | 1.6055 | 0.05521 | 0.0113 | 29.0799
18.5 | 1.6016 | 0.06108 | 0.013 | 26.2213
19 | 1.6032 | 0.06674 | 0.0137 | 24.0216
19.5 | 1.5955 | 0.07382 | 0.0136 | 21.6134
20 | 1.5856 | 0.0816 | 0.0126 | 19.4314

## 95. Re 7M Mach 0.50 (1)
BIGFOIL.COM POLAR EXPORT
NACA67-613 a=0.5
NACA67-613 a=0.5 |  |  |  | Cl Max: | 1.381 | at alpha= | 7.5 | deg
JavaFoil+Calcfoil stall+Eppler ext transition |  |  |  | L/D Max: | 170.684 | at alpha= | 2.5 | deg
Re: | 7000000 |  |  | Cd Min: | 0.00468 | at alpha= | 0.5 | deg
Mach: | 0.5 |  |  | Cl=0 at alpha= | -3.9412 | deg
|  |  |  | @ Cl=0.1, Cd= | 0.0070236
|  |  |  | @ Cl=0.4, Cd= | 0.0065962
|  |  |  | @ Cl=0.6, Cd= | 0.0048493
alpha (deg) | Cl | Cd | Cm | Cl/Cd
-20 | -0.89 | 0.15268 | -0.033 | -5.831
-19.5 | -0.862 | 0.14607 | -0.033 | -5.903
-19 | -0.833 | 0.14523 | -0.033 | -5.736
-18.5 | -0.806 | 0.14062 | -0.033 | -5.73
-18 | -0.779 | 0.13484 | -0.033 | -5.774
-17.5 | -0.751 | 0.13037 | -0.034 | -5.764
-17 | -0.724 | 0.12508 | -0.034 | -5.791
-16.5 | -0.697 | 0.12066 | -0.035 | -5.776
-16 | -0.669 | 0.11777 | -0.035 | -5.678
-15.5 | -0.641 | 0.10919 | -0.035 | -5.871
-15 | -0.614 | 0.10084 | -0.036 | -6.088
-14.5 | -0.587 | 0.09504 | -0.036 | -6.172
-14 | -0.559 | 0.08993 | -0.037 | -6.219
-13.5 | -0.532 | 0.08403 | -0.038 | -6.33
-13 | -0.503 | 0.09576 | -0.036 | -5.251
-12.5 | -0.475 | 0.08654 | -0.036 | -5.49
-12 | -0.448 | 0.0788 | -0.037 | -5.682
-11.5 | -0.42 | 0.07204 | -0.038 | -5.834
-11 | -0.393 | 0.06757 | -0.039 | -5.813
-10.5 | -0.366 | 0.06192 | -0.041 | -5.909
-10 | -0.339 | 0.05752 | -0.043 | -5.887
-9.5 | -0.308 | 0.0654 | -0.037 | -4.716
-9 | -0.281 | 0.0588 | -0.038 | -4.777
-8.5 | -0.253 | 0.05396 | -0.04 | -4.696
-8 | -0.226 | 0.04944 | -0.042 | -4.571
-7.5 | -0.199 | 0.04548 | -0.044 | -4.367
-7 | -0.17 | 0.05034 | -0.038 | -3.369
-6.5 | -0.191 | 0.04466 | -0.04 | -4.283
-6 | -0.192 | 0.03983 | -0.045 | -4.809
-5.5 | -0.193 | 0.00779 | -0.086 | -24.816
-5 | -0.137 | 0.00714 | -0.087 | -19.197
-4.5 | -0.075 | 0.0074 | -0.088 | -10.082
-4 | -0.008 | 0.00724 | -0.09 | -1.164
-3.5 | 0.06 | 0.00707 | -0.091 | 8.469
-3 | 0.129 | 0.00699 | -0.092 | 18.467
-2.5 | 0.199 | 0.00683 | -0.093 | 29.168
-2 | 0.269 | 0.00669 | -0.094 | 40.289
-1.5 | 0.34 | 0.00663 | -0.095 | 51.247
-1 | 0.411 | 0.00659 | -0.096 | 62.296
-0.5 | 0.483 | 0.00649 | -0.098 | 74.348
0 | 0.547 | 0.00541 | -0.099 | 101.168
0.5 | 0.616 | 0.00468 | -0.1 | 131.719
1 | 0.685 | 0.0048 | -0.101 | 142.747
1.5 | 0.754 | 0.00492 | -0.102 | 153.137
2 | 0.823 | 0.00505 | -0.103 | 162.866
2.5 | 0.891 | 0.00522 | -0.105 | 170.684
3 | 0.958 | 0.00622 | -0.106 | 153.946
3.5 | 1.017 | 0.00699 | -0.107 | 145.647
4 | 1.081 | 0.00813 | -0.108 | 133.055
4.5 | 1.144 | 0.00918 | -0.109 | 124.519
5 | 1.203 | 0.01087 | -0.11 | 110.731
5.5 | 1.258 | 0.0129 | -0.111 | 97.535
6 | 1.308 | 0.01362 | -0.112 | 96.079
6.5 | 1.351 | 0.01432 | -0.113 | 94.404
7 | 1.38 | 0.01544 | -0.114 | 89.354
7.5 | 1.381 | 0.01664 | -0.115 | 82.999
8 | 1.334 | 0.0179 | -0.116 | 74.493
8.5 | 1.094 | 0.02032 | -0.117 | 53.808
9 | 0.854 | 0.02093 | -0.118 | 40.786
9.5 | 0.884 | 0.02269 | -0.119 | 38.941
10 | 0.915 | 0.02304 | -0.12 | 39.74
10.5 | 0.941 | 0.02561 | -0.121 | 36.764
11 | 0.813 | 0.08187 | -0.061 | 9.924
11.5 | 1.006 | 0.02666 | -0.123 | 37.737
12 | 0.99 | 0.03907 | -0.117 | 25.339
12.5 | 0.895 | 0.09061 | -0.069 | 9.875

## 96. Re 7M Mach 0.50 (2)
BIGFOIL.COM POLAR EXPORT
NACA67-613 a=0.5
NACA67-613 a=0.5 |  |  |  | Cl Max: | 1.3701 | at alpha= | 12 | deg
XFOIL ncrit=9 |  |  |  | L/D Max: | 200.123 | at alpha= | 2.5 | deg
Re: | 7000000 |  |  | Cd Min: | 0.22386 | at alpha= | -20 | deg
Mach: | 0.5 |  |  | Cl=0 at alpha= | -4.4195 | deg
|  |  |  | @ Cl=0.1, Cd= | 0.0058327
|  |  |  | @ Cl=0.4, Cd= | 0.0052274
|  |  |  | @ Cl=0.6, Cd= | 0.0050906
alpha (deg) | Cl | Cd | Cm | Cl/Cd
-20 | -0.3873 | 0.22386 | -0.0581 | -1.7301
-19.5 | -0.3672 | 0.21548 | -0.0627 | -1.7041
-19 | -0.3469 | 0.20742 | -0.0673 | -1.6725
-18.5 | -0.3252 | 0.20009 | -0.072 | -1.6253
-18 | -0.3015 | 0.19388 | -0.0766 | -1.5551
-17.5 | -0.2846 | 0.18448 | -0.081 | -1.5427
-17 | -0.2634 | 0.17728 | -0.0854 | -1.4858
-16.5 | -0.2468 | 0.16882 | -0.0899 | -1.4619
-16 | -0.2238 | 0.1625 | -0.0942 | -1.3772
-15.5 | -0.2042 | 0.15505 | -0.0986 | -1.317
-15 | -0.1884 | 0.14668 | -0.103 | -1.2844
-14.5 | -0.1713 | 0.13895 | -0.1073 | -1.2328
-14 | -0.1553 | 0.13128 | -0.1116 | -1.183
-13.5 | -0.1386 | 0.12407 | -0.1157 | -1.1171
-13 | -0.1211 | 0.11722 | -0.1196 | -1.0331
-12.5 | -0.1125 | 0.10885 | -0.1238 | -1.0335
-12 | -0.1032 | 0.10113 | -0.1278 | -1.0205
-11.5 | -0.1056 | 0.09185 | -0.1323 | -1.1497
-11 | -0.0887 | 0.08616 | -0.1354 | -1.0295
-10.5 | -0.0865 | 0.07845 | -0.1392 | -1.1026
-10 | -0.0852 | 0.07117 | -0.1428 | -1.1971
-9.5 | -0.0978 | 0.06277 | -0.1469 | -1.5581
-9 | -0.1204 | 0.05406 | -0.1524 | -2.2272
-8.5 | -0.1485 | 0.04707 | -0.1538 | -3.1549
-8 | -0.1753 | 0.04125 | -0.1493 | -4.2497
-7.5 | -0.1928 | 0.03381 | -0.1454 | -5.7025
-7 | -0.2114 | 0.02521 | -0.1389 | -8.3856
-6.5 | -0.2438 | 0.01433 | -0.1286 | -17.0133
-6 | -0.2131 | 0.00888 | -0.123 | -23.9977
-5.5 | -0.1476 | 0.0075 | -0.1206 | -19.68
-5 | -0.0802 | 0.00674 | -0.1188 | -11.8991
-4.5 | -0.0109 | 0.00634 | -0.1177 | -1.7192
-4 | 0.0568 | 0.00604 | -0.1169 | 9.404
-3.5 | 0.1235 | 0.00572 | -0.1162 | 21.5909
-3 | 0.1894 | 0.00554 | -0.1157 | 34.1877
-2.5 | 0.2552 | 0.00541 | -0.1154 | 47.1719
-2 | 0.3199 | 0.0053 | -0.1152 | 60.3585
-1.5 | 0.384 | 0.00524 | -0.115 | 73.2824
-1 | 0.4473 | 0.00519 | -0.1147 | 86.185
-0.5 | 0.5099 | 0.00516 | -0.1144 | 98.8178
0 | 0.5714 | 0.00515 | -0.114 | 110.9515
0.5 | 0.6292 | 0.00503 | -0.1128 | 125.0895
1 | 0.6834 | 0.00482 | -0.111 | 141.7842
1.5 | 0.7316 | 0.00446 | -0.108 | 164.0359
2 | 0.7735 | 0.00391 | -0.1036 | 197.8261
2.5 | 0.8165 | 0.00408 | -0.0989 | 200.1225
3 | 0.8465 | 0.00454 | -0.0916 | 186.4537
3.5 | 0.8779 | 0.0051 | -0.0849 | 172.1373
4 | 0.8734 | 0.00653 | -0.0716 | 133.7519
4.5 | 0.8703 | 0.00823 | -0.0594 | 105.7473
5 | 0.8858 | 0.00966 | -0.0509 | 91.6977
5.5 | 0.9034 | 0.0112 | -0.043 | 80.6607
6 | 0.9264 | 0.01268 | -0.0363 | 73.0599
6.5 | 0.9514 | 0.01428 | -0.0301 | 66.6246
7 | 0.9774 | 0.01589 | -0.0241 | 61.5104
7.5 | 1.0165 | 0.01715 | -0.0199 | 59.2711
8 | 1.0581 | 0.01839 | -0.0161 | 57.5367
8.5 | 1.1009 | 0.01958 | -0.0123 | 56.2257
9.5 | 1.202 | 0.02297 | -0.0087 | 52.3291
10 | 1.2698 | 0.0252 | -0.0104 | 50.3889
10.5 | 1.3329 | 0.02777 | -0.0111 | 47.9978
12 | 1.3701 | 0.03911 | 0.0088 | 35.032
12.5 | 1.3435 | 0.04555 | 0.0166 | 29.4951
13 | 1.3106 | 0.05288 | 0.0231 | 24.7844
13.5 | 1.2774 | 0.06152 | 0.0267 | 20.764
14 | 1.2377 | 0.07212 | 0.0272 | 17.1617
14.5 | 1.1991 | 0.08409 | 0.0245 | 14.2597
15 | 1.1631 | 0.09728 | 0.019 | 11.9562
15.5 | 1.1286 | 0.11159 | 0.0111 | 10.1138
16 | 1.1005 | 0.12623 | 0.0021 | 8.7182
16.5 | 1.0786 | 0.14057 | -0.0071 | 7.673
17 | 1.0608 | 0.1545 | -0.0157 | 6.866

## 97. Re 8M Mach 0.00 (1)
BIGFOIL.COM POLAR EXPORT
NACA67-613 a=0.5
NACA67-613 a=0.5 |  |  |  | Cl Max: | 1.47 | at alpha= | 11 | deg
JavaFoil+Calcfoil stall+Eppler ext transition |  |  |  | L/D Max: | 163.352 | at alpha= | 2 | deg
Re: | 8000000 |  |  | Cd Min: | 0.00414 | at alpha= | 0.5 | deg
Mach: | 0 |  |  | Cl=0 at alpha= | -3.9407 | deg
|  |  |  | @ Cl=0.1, Cd= | 0.0064543
|  |  |  | @ Cl=0.4, Cd= | 0.0054532
|  |  |  | @ Cl=0.6, Cd= | 0.0042145
alpha (deg) | Cl | Cd | Cm | Cl/Cd
-18 | -0.435 | 0.14816 | -0.025 | -2.935
-17.5 | -0.448 | 0.14119 | -0.025 | -3.176
-17 | -0.462 | 0.13625 | -0.026 | -3.388
-16.5 | -0.474 | 0.12722 | -0.026 | -3.728
-16 | -0.486 | 0.12214 | -0.027 | -3.981
-15.5 | -0.497 | 0.112 | -0.028 | -4.44
-15 | -0.507 | 0.1069 | -0.029 | -4.743
-14.5 | -0.515 | 0.1018 | -0.029 | -5.057
-14 | -0.521 | 0.09617 | -0.03 | -5.418
-13.5 | -0.525 | 0.08977 | -0.03 | -5.848
-13 | -0.526 | 0.0852 | -0.031 | -6.18
-12.5 | -0.525 | 0.07967 | -0.032 | -6.592
-12 | -0.521 | 0.07344 | -0.033 | -7.095
-11.5 | -0.514 | 0.0685 | -0.034 | -7.5
-11 | -0.503 | 0.06407 | -0.036 | -7.847
-10.5 | -0.489 | 0.05907 | -0.038 | -8.274
-10 | -0.471 | 0.05438 | -0.04 | -8.663
-9.5 | -0.473 | 0.03284 | -0.053 | -14.399
-9 | -0.514 | 0.00706 | -0.068 | -72.839
-8.5 | -0.479 | 0.00802 | -0.069 | -59.744
-8 | -0.438 | 0.00773 | -0.07 | -56.619
-7.5 | -0.393 | 0.00747 | -0.071 | -52.601
-7 | -0.344 | 0.00734 | -0.072 | -46.815
-6.5 | -0.292 | 0.0071 | -0.073 | -41.088
-6 | -0.238 | 0.00698 | -0.074 | -34.077
-5.5 | -0.182 | 0.00691 | -0.075 | -26.369
-5 | -0.125 | 0.00676 | -0.076 | -18.483
-4.5 | -0.067 | 0.00665 | -0.077 | -10.022
-4 | -0.007 | 0.00657 | -0.078 | -1.131
-3.5 | 0.052 | 0.00647 | -0.079 | 8.111
-3 | 0.113 | 0.00645 | -0.08 | 17.487
-2.5 | 0.173 | 0.00636 | -0.081 | 27.251
-2 | 0.234 | 0.0059 | -0.082 | 39.715
-1.5 | 0.295 | 0.00575 | -0.083 | 51.297
-1 | 0.356 | 0.00573 | -0.084 | 62.161
-0.5 | 0.418 | 0.00534 | -0.085 | 78.258
0 | 0.477 | 0.00516 | -0.086 | 92.494
0.5 | 0.537 | 0.00414 | -0.087 | 129.815
1 | 0.597 | 0.00421 | -0.088 | 141.928
1.5 | 0.657 | 0.0043 | -0.089 | 152.746
2 | 0.717 | 0.00439 | -0.09 | 163.352
2.5 | 0.776 | 0.0049 | -0.091 | 158.438
3 | 0.834 | 0.00555 | -0.092 | 150.211
3.5 | 0.888 | 0.00598 | -0.093 | 148.661
4 | 0.945 | 0.00677 | -0.094 | 139.693
4.5 | 1.001 | 0.00743 | -0.095 | 134.865
5 | 1.057 | 0.00814 | -0.096 | 129.864
5.5 | 1.11 | 0.00917 | -0.097 | 120.959
6 | 1.161 | 0.01046 | -0.098 | 110.972
6.5 | 1.211 | 0.0109 | -0.099 | 111.157
7 | 1.258 | 0.01136 | -0.1 | 110.771
7.5 | 1.301 | 0.01188 | -0.101 | 109.492
8 | 1.34 | 0.01255 | -0.102 | 106.768
8.5 | 1.375 | 0.0131 | -0.103 | 104.972
9 | 1.405 | 0.01375 | -0.104 | 102.17
9.5 | 1.431 | 0.01439 | -0.104 | 99.401
10 | 1.451 | 0.01515 | -0.105 | 95.754
10.5 | 1.466 | 0.01583 | -0.106 | 92.57
11 | 1.47 | 0.01667 | -0.107 | 88.167
11.5 | 1.465 | 0.01756 | -0.108 | 83.399
12 | 1.453 | 0.01832 | -0.109 | 79.347
12.5 | 1.435 | 0.01931 | -0.11 | 74.325
13 | 1.411 | 0.02036 | -0.111 | 69.287
13.5 | 1.38 | 0.02169 | -0.111 | 63.643
14 | 1.345 | 0.02279 | -0.112 | 59.024
14.5 | 1.305 | 0.0241 | -0.113 | 54.174
15 | 1.262 | 0.02572 | -0.114 | 49.069
15.5 | 1.215 | 0.02786 | -0.114 | 43.593
16 | 1.165 | 0.03054 | -0.114 | 38.134

## 98. Re 8M Mach 0.00 (2)
BIGFOIL.COM POLAR EXPORT
NACA67-613 a=0.5
NACA67-613 a=0.5 |  |  |  | Cl Max: | 1.6959 | at alpha= | 20 | deg
XFOIL ncrit=9 |  |  |  | L/D Max: | 196.388 | at alpha= | 2.5 | deg
Re: | 8000000 |  |  | Cd Min: | 0.05425 | at alpha= | 20 | deg
Mach: | 0 |  |  | Cl=0 at alpha= | -4.308 | deg
|  |  |  | @ Cl=0.1, Cd= | 0.0051639
|  |  |  | @ Cl=0.4, Cd= | 0.0047448
|  |  |  | @ Cl=0.6, Cd= | 0.0043253
alpha (deg) | Cl | Cd | Cm | Cl/Cd
-19.5 | -1.193 | 0.0354 | -0.1355 | -33.7006
-19 | -1.2272 | 0.03007 | -0.1316 | -40.8114
-18.5 | -1.2548 | 0.02594 | -0.1251 | -48.3732
-18 | -1.2525 | 0.02373 | -0.1197 | -52.7813
-17.5 | -1.2466 | 0.02179 | -0.1139 | -57.2097
-17 | -1.2372 | 0.02017 | -0.1077 | -61.3386
-16.5 | -1.2211 | 0.01859 | -0.1023 | -65.6859
-16 | -1.1908 | 0.01724 | -0.0993 | -69.0719
-15.5 | -1.1546 | 0.0161 | -0.097 | -71.7143
-15 | -1.1149 | 0.01509 | -0.0951 | -73.8834
-14.5 | -1.0722 | 0.01421 | -0.0937 | -75.4539
-14 | -1.0273 | 0.01343 | -0.0925 | -76.4929
-13.5 | -0.9806 | 0.01274 | -0.0916 | -76.9702
-13 | -0.9333 | 0.01203 | -0.0907 | -77.581
-12.5 | -0.8864 | 0.01115 | -0.0898 | -79.4978
-12 | -0.8368 | 0.01049 | -0.0893 | -79.7712
-11.5 | -0.7858 | 0.00994 | -0.089 | -79.0543
-11 | -0.7336 | 0.00948 | -0.0889 | -77.384
-10.5 | -0.6812 | 0.009 | -0.0888 | -75.6889
-10 | -0.629 | 0.0085 | -0.0886 | -74
-9.5 | -0.5756 | 0.00811 | -0.0887 | -70.9741
-9 | -0.5212 | 0.00777 | -0.0889 | -67.0785
-8.5 | -0.4666 | 0.00743 | -0.0891 | -62.7995
-8 | -0.4122 | 0.00706 | -0.0893 | -58.3853
-7.5 | -0.357 | 0.0068 | -0.0896 | -52.5
-7 | -0.3013 | 0.00658 | -0.09 | -45.7903
-6.5 | -0.246 | 0.00635 | -0.0903 | -38.7402
-6 | -0.1904 | 0.00607 | -0.0907 | -31.3674
-5.5 | -0.1342 | 0.00585 | -0.0912 | -22.9402
-5 | -0.0778 | 0.00568 | -0.0918 | -13.6972
-4.5 | -0.0215 | 0.00555 | -0.0923 | -3.8739
-4 | 0.0345 | 0.00534 | -0.0927 | 6.4607
-3.5 | 0.0909 | 0.00518 | -0.0933 | 17.5483
-3 | 0.1473 | 0.00508 | -0.0938 | 28.9961
-2.5 | 0.2038 | 0.00495 | -0.0944 | 41.1717
-2 | 0.26 | 0.00487 | -0.0949 | 53.3881
-1.5 | 0.316 | 0.00479 | -0.0954 | 65.9708
-1 | 0.3714 | 0.00475 | -0.0958 | 78.1895
-0.5 | 0.4262 | 0.00474 | -0.0961 | 89.9156
0 | 0.48 | 0.0047 | -0.0962 | 102.1277
1 | 0.583 | 0.00441 | -0.0956 | 132.1995
1.5 | 0.6332 | 0.00416 | -0.0952 | 152.2115
2 | 0.6761 | 0.00355 | -0.0933 | 190.4507
2.5 | 0.7286 | 0.00371 | -0.0931 | 196.3881
3 | 0.7677 | 0.00425 | -0.0902 | 180.6353
3.5 | 0.7846 | 0.00522 | -0.0827 | 150.3065
4 | 0.7961 | 0.00591 | -0.0739 | 134.7039
4.5 | 0.823 | 0.00651 | -0.0687 | 126.4209
5 | 0.8517 | 0.00716 | -0.064 | 118.9525
5.5 | 0.8778 | 0.00794 | -0.0589 | 110.5542
6 | 0.9032 | 0.00882 | -0.0539 | 102.4036
6.5 | 0.9321 | 0.00963 | -0.0497 | 96.7913
7 | 0.9673 | 0.01031 | -0.0468 | 93.8215
7.5 | 1.0018 | 0.01097 | -0.0438 | 91.3218
8.5 | 1.0775 | 0.01215 | -0.0393 | 88.6831
9 | 1.1138 | 0.01283 | -0.0369 | 86.8122
10 | 1.1819 | 0.01428 | -0.0315 | 82.7661
10.5 | 1.2408 | 0.01527 | -0.0348 | 81.2574
11 | 1.3009 | 0.01636 | -0.0384 | 79.5171
11.5 | 1.3573 | 0.01755 | -0.0415 | 77.339
12.5 | 1.4048 | 0.01968 | -0.0331 | 71.3821
13 | 1.4356 | 0.02092 | -0.0308 | 68.6233
13.5 | 1.464 | 0.02233 | -0.0284 | 65.562
14 | 1.4935 | 0.0237 | -0.0262 | 63.0169
14.5 | 1.5208 | 0.02524 | -0.0239 | 60.2536
15 | 1.5441 | 0.02706 | -0.0213 | 57.0621
15.5 | 1.5682 | 0.02888 | -0.0189 | 54.3006
16 | 1.5926 | 0.03073 | -0.0168 | 51.8256
16.5 | 1.614 | 0.03282 | -0.0145 | 49.1773
17 | 1.6331 | 0.03511 | -0.0121 | 46.5138
17.5 | 1.6478 | 0.03776 | -0.0095 | 43.6388
18 | 1.6628 | 0.04036 | -0.0071 | 41.1992
18.5 | 1.67 | 0.04358 | -0.0041 | 38.3203
19 | 1.6814 | 0.04668 | -0.002 | 36.0197
19.5 | 1.6878 | 0.05044 | 0 | 33.4615
20 | 1.6959 | 0.05425 | 0.0013 | 31.2608

## 99. Re 8M Mach 0.10 (1)
BIGFOIL.COM POLAR EXPORT
NACA67-613 a=0.5
NACA67-613 a=0.5 |  |  |  | Cl Max: | 1.464 | at alpha= | 11 | deg
JavaFoil+Calcfoil stall+Eppler ext transition |  |  |  | L/D Max: | 162.874 | at alpha= | 2 | deg
Re: | 8000000 |  |  | Cd Min: | 0.00414 | at alpha= | 0.5 | deg
Mach: | 0.1 |  |  | Cl=0 at alpha= | -3.9417 | deg
|  |  |  | @ Cl=0.1, Cd= | 0.0064973
|  |  |  | @ Cl=0.4, Cd= | 0.0053687
|  |  |  | @ Cl=0.6, Cd= | 0.00423
alpha (deg) | Cl | Cd | Cm | Cl/Cd
-14 | -0.497 | 0.09688 | -0.029 | -5.13
-13.5 | -0.504 | 0.09136 | -0.03 | -5.517
-13 | -0.508 | 0.08569 | -0.031 | -5.933
-12.5 | -0.51 | 0.0804 | -0.032 | -6.343
-12 | -0.509 | 0.07472 | -0.033 | -6.807
-11.5 | -0.504 | 0.06947 | -0.034 | -7.249
-11 | -0.495 | 0.06483 | -0.035 | -7.633
-10.5 | -0.483 | 0.05981 | -0.037 | -8.068
-10 | -0.466 | 0.05557 | -0.039 | -8.386
-9.5 | -0.454 | 0.04445 | -0.046 | -10.211
-9 | -0.511 | 0.00817 | -0.068 | -62.536
-8.5 | -0.478 | 0.00811 | -0.069 | -58.976
-8 | -0.438 | 0.00771 | -0.07 | -56.766
-7.5 | -0.393 | 0.00757 | -0.071 | -51.971
-7 | -0.345 | 0.00734 | -0.072 | -46.946
-6.5 | -0.293 | 0.00718 | -0.073 | -40.73
-6 | -0.239 | 0.00702 | -0.074 | -33.975
-5.5 | -0.183 | 0.00688 | -0.075 | -26.583
-5 | -0.125 | 0.00681 | -0.076 | -18.423
-4.5 | -0.067 | 0.0067 | -0.077 | -9.993
-4 | -0.007 | 0.00659 | -0.078 | -1.133
-3.5 | 0.053 | 0.00656 | -0.079 | 8.032
-3 | 0.113 | 0.00648 | -0.081 | 17.495
-2.5 | 0.174 | 0.00634 | -0.082 | 27.491
-2 | 0.235 | 0.00588 | -0.082 | 40.026
-1.5 | 0.297 | 0.00574 | -0.083 | 51.697
-1 | 0.358 | 0.00545 | -0.084 | 65.659
-0.5 | 0.42 | 0.00533 | -0.085 | 78.816
0 | 0.479 | 0.00516 | -0.086 | 92.945
0.5 | 0.54 | 0.00414 | -0.088 | 130.241
1 | 0.6 | 0.00423 | -0.089 | 141.861
1.5 | 0.66 | 0.00432 | -0.09 | 152.777
2 | 0.72 | 0.00442 | -0.091 | 162.874
2.5 | 0.779 | 0.00493 | -0.091 | 158.225
3 | 0.838 | 0.00558 | -0.092 | 150.311
3.5 | 0.893 | 0.006 | -0.093 | 148.686
4 | 0.95 | 0.00681 | -0.094 | 139.352
4.5 | 1.006 | 0.00747 | -0.095 | 134.734
5 | 1.062 | 0.0082 | -0.096 | 129.403
5.5 | 1.115 | 0.00922 | -0.097 | 120.874
6 | 1.166 | 0.01054 | -0.098 | 110.68
6.5 | 1.216 | 0.01099 | -0.099 | 110.688
7 | 1.263 | 0.01144 | -0.1 | 110.392
7.5 | 1.306 | 0.01199 | -0.101 | 108.885
8 | 1.344 | 0.01266 | -0.102 | 106.176
8.5 | 1.378 | 0.01322 | -0.103 | 104.272
9 | 1.408 | 0.01391 | -0.104 | 101.226
9.5 | 1.432 | 0.01457 | -0.105 | 98.31
10 | 1.45 | 0.01526 | -0.106 | 95.023
10.5 | 1.463 | 0.01603 | -0.107 | 91.24
11 | 1.464 | 0.01699 | -0.108 | 86.15
11.5 | 1.456 | 0.01774 | -0.109 | 82.075
12 | 1.44 | 0.01869 | -0.11 | 77.059
12.5 | 1.418 | 0.01971 | -0.11 | 71.929
13 | 1.388 | 0.02081 | -0.111 | 66.702
13.5 | 1.352 | 0.02215 | -0.112 | 61.03
14 | 1.311 | 0.02347 | -0.113 | 55.839
14.5 | 1.265 | 0.02484 | -0.113 | 50.926
15 | 1.215 | 0.02697 | -0.114 | 45.039
15.5 | 1.162 | 0.02863 | -0.115 | 40.596
16 | 1.101 | 0.03385 | -0.114 | 32.52

## 100. Re 8M Mach 0.10 (2)
BIGFOIL.COM POLAR EXPORT
NACA67-613 a=0.5
NACA67-613 a=0.5 |  |  |  | Cl Max: | 1.6901 | at alpha= | 20 | deg
XFOIL ncrit=9 |  |  |  | L/D Max: | 196.909 | at alpha= | 2.5 | deg
Re: | 8000000 |  |  | Cd Min: | 0.05696 | at alpha= | 20 | deg
Mach: | 0.1 |  |  | Cl=0 at alpha= | -4.3112 | deg
|  |  |  | @ Cl=0.1, Cd= | 0.0051756
|  |  |  | @ Cl=0.4, Cd= | 0.0047552
|  |  |  | @ Cl=0.6, Cd= | 0.0043529
alpha (deg) | Cl | Cd | Cm | Cl/Cd
-18.5 | -1.145 | 0.03395 | -0.138 | -33.7261
-17.5 | -1.189 | 0.02593 | -0.1269 | -45.8542
-17 | -1.194 | 0.02333 | -0.1201 | -51.1787
-16.5 | -1.1984 | 0.02096 | -0.1119 | -57.1756
-16 | -1.1814 | 0.01927 | -0.1065 | -61.3077
-15.5 | -1.1526 | 0.01765 | -0.1029 | -65.3031
-15 | -1.1176 | 0.01627 | -0.1001 | -68.6908
-14.5 | -1.0781 | 0.01507 | -0.0979 | -71.5395
-14 | -1.0344 | 0.01411 | -0.0962 | -73.3097
-13.5 | -0.9885 | 0.01326 | -0.0948 | -74.5475
-13 | -0.9405 | 0.01255 | -0.0937 | -74.9402
-12.5 | -0.8927 | 0.01168 | -0.0927 | -76.4298
-12 | -0.8435 | 0.01087 | -0.0918 | -77.5989
-11.5 | -0.7927 | 0.01018 | -0.0912 | -77.8684
-11 | -0.7402 | 0.00966 | -0.0908 | -76.6253
-10.5 | -0.6869 | 0.0092 | -0.0906 | -74.663
-10 | -0.634 | 0.00867 | -0.0903 | -73.1257
-9.5 | -0.5803 | 0.00822 | -0.0901 | -70.5961
-9 | -0.5254 | 0.00784 | -0.0902 | -67.0153
-8.5 | -0.4699 | 0.00753 | -0.0903 | -62.4037
-8 | -0.4151 | 0.00713 | -0.0904 | -58.2188
-7.5 | -0.3595 | 0.00684 | -0.0906 | -52.5585
-7 | -0.3034 | 0.00661 | -0.091 | -45.9002
-6.5 | -0.2473 | 0.0064 | -0.0913 | -38.6406
-6 | -0.1914 | 0.0061 | -0.0916 | -31.377
-5.5 | -0.1348 | 0.00587 | -0.092 | -22.9642
-5 | -0.0781 | 0.0057 | -0.0925 | -13.7018
-4.5 | -0.0213 | 0.00556 | -0.093 | -3.8309
-4 | 0.0351 | 0.00535 | -0.0934 | 6.5607
-3.5 | 0.0918 | 0.00519 | -0.094 | 17.6879
-3 | 0.1486 | 0.00509 | -0.0945 | 29.1945
-2.5 | 0.2054 | 0.00496 | -0.0951 | 41.4113
-2 | 0.2619 | 0.00487 | -0.0956 | 53.7782
-1.5 | 0.3181 | 0.0048 | -0.096 | 66.2708
-1 | 0.3738 | 0.00476 | -0.0964 | 78.5294
-0.5 | 0.429 | 0.00475 | -0.0967 | 90.3158
0 | 0.483 | 0.0047 | -0.0968 | 102.766
0.5 | 0.535 | 0.00461 | -0.0965 | 116.0521
1 | 0.5865 | 0.00442 | -0.0962 | 132.6923
1.5 | 0.6368 | 0.00417 | -0.0957 | 152.7098
2 | 0.68 | 0.00356 | -0.0938 | 191.0112
2.5 | 0.7325 | 0.00372 | -0.0936 | 196.9086
3 | 0.7721 | 0.00424 | -0.0907 | 182.0991
3.5 | 0.7864 | 0.00521 | -0.0825 | 150.9405
4 | 0.797 | 0.00593 | -0.0735 | 134.4013
4.5 | 0.8235 | 0.00656 | -0.0681 | 125.5335
5.5 | 0.8787 | 0.00801 | -0.0584 | 109.7004
6 | 0.9041 | 0.00891 | -0.0533 | 101.4703
6.5 | 0.9325 | 0.00975 | -0.049 | 95.641
7 | 0.9673 | 0.01046 | -0.0459 | 92.4761
7.5 | 1.0028 | 0.01112 | -0.043 | 90.1799
8 | 1.0414 | 0.01172 | -0.0408 | 88.8567
8.5 | 1.0788 | 0.01233 | -0.0384 | 87.4939
9 | 1.1139 | 0.01305 | -0.0357 | 85.3563
10 | 1.1839 | 0.01456 | -0.0305 | 81.3118
10.5 | 1.245 | 0.01556 | -0.0341 | 80.0129
11 | 1.3052 | 0.01671 | -0.0377 | 78.1089
12.5 | 1.4083 | 0.02013 | -0.0318 | 69.9603
13 | 1.4373 | 0.02153 | -0.0292 | 66.758
13.5 | 1.4678 | 0.02285 | -0.0269 | 64.2363
14 | 1.496 | 0.02438 | -0.0245 | 61.3618
14.5 | 1.5223 | 0.02606 | -0.022 | 58.4152
15 | 1.5461 | 0.02789 | -0.0193 | 55.4356
15.5 | 1.57 | 0.02981 | -0.0169 | 52.6669
16 | 1.594 | 0.0318 | -0.0146 | 50.1258
16.5 | 1.6148 | 0.03399 | -0.0122 | 47.5081
17 | 1.633 | 0.03643 | -0.0096 | 44.8257
17.5 | 1.6451 | 0.03935 | -0.0068 | 41.8069
18 | 1.6569 | 0.04224 | -0.004 | 39.2259
18.5 | 1.6645 | 0.04563 | -0.0012 | 36.4782
19 | 1.6731 | 0.04919 | 0.0009 | 34.013
19.5 | 1.681 | 0.053 | 0.0027 | 31.717
20 | 1.6901 | 0.05696 | 0.0037 | 29.6717

## 101. Re 8M Mach 0.25 (1)
BIGFOIL.COM POLAR EXPORT
NACA67-613 a=0.5
NACA67-613 a=0.5 |  |  |  | Cl Max: | 1.437 | at alpha= | 10 | deg
JavaFoil+Calcfoil stall+Eppler ext transition |  |  |  | L/D Max: | 164.082 | at alpha= | 2 | deg
Re: | 8000000 |  |  | Cd Min: | 0.00422 | at alpha= | 0.5 | deg
Mach: | 0.25 |  |  | Cl=0 at alpha= | -3.9355 | deg
|  |  |  | @ Cl=0.1, Cd= | 0.0065532
|  |  |  | @ Cl=0.4, Cd= | 0.00606
|  |  |  | @ Cl=0.6, Cd= | 0.0042868
alpha (deg) | Cl | Cd | Cm | Cl/Cd
-13 | -0.348 | 0.09808 | -0.029 | -3.551
-12.5 | -0.376 | 0.08924 | -0.03 | -4.219
-12 | -0.399 | 0.08223 | -0.031 | -4.855
-11.5 | -0.416 | 0.07544 | -0.032 | -5.517
-11 | -0.427 | 0.06951 | -0.034 | -6.14
-10.5 | -0.431 | 0.06488 | -0.035 | -6.636
-10 | -0.428 | 0.06042 | -0.036 | -7.078
-9.5 | -0.418 | 0.05586 | -0.037 | -7.49
-9 | -0.403 | 0.05168 | -0.039 | -7.795
-8.5 | -0.382 | 0.04714 | -0.042 | -8.105
-8 | -0.432 | 0.00794 | -0.072 | -54.451
-7.5 | -0.394 | 0.00781 | -0.073 | -50.429
-7 | -0.348 | 0.00754 | -0.074 | -46.126
-6.5 | -0.297 | 0.00731 | -0.075 | -40.551
-6 | -0.243 | 0.00714 | -0.076 | -34.013
-5.5 | -0.186 | 0.00709 | -0.077 | -26.289
-5 | -0.128 | 0.00692 | -0.078 | -18.527
-4.5 | -0.069 | 0.00682 | -0.08 | -10.046
-4 | -0.008 | 0.00673 | -0.081 | -1.137
-3.5 | 0.054 | 0.00662 | -0.082 | 8.168
-3 | 0.116 | 0.00653 | -0.083 | 17.812
-2.5 | 0.179 | 0.00606 | -0.084 | 29.54
-2 | 0.242 | 0.00567 | -0.085 | 42.62
-1.5 | 0.305 | 0.0056 | -0.086 | 54.404
-1 | 0.368 | 0.00607 | -0.087 | 60.548
-0.5 | 0.432 | 0.00605 | -0.088 | 71.31
0 | 0.492 | 0.00522 | -0.089 | 94.291
0.5 | 0.554 | 0.00422 | -0.09 | 131.378
1 | 0.616 | 0.00431 | -0.091 | 142.932
1.5 | 0.678 | 0.00439 | -0.092 | 154.287
2 | 0.739 | 0.0045 | -0.093 | 164.082
2.5 | 0.8 | 0.00505 | -0.094 | 158.326
3 | 0.861 | 0.00574 | -0.095 | 149.978
3.5 | 0.916 | 0.00622 | -0.096 | 147.359
4 | 0.974 | 0.00707 | -0.097 | 137.733
4.5 | 1.032 | 0.00777 | -0.098 | 132.767
5 | 1.088 | 0.0086 | -0.099 | 126.549
5.5 | 1.142 | 0.01039 | -0.1 | 109.927
6 | 1.194 | 0.01099 | -0.101 | 108.658
6.5 | 1.244 | 0.01148 | -0.102 | 108.435
7 | 1.29 | 0.01196 | -0.103 | 107.896
7.5 | 1.331 | 0.01265 | -0.104 | 105.22
8 | 1.366 | 0.01335 | -0.105 | 102.331
8.5 | 1.395 | 0.01403 | -0.106 | 99.426
9 | 1.417 | 0.01478 | -0.107 | 95.863
9.5 | 1.431 | 0.01563 | -0.108 | 91.554
10 | 1.437 | 0.01651 | -0.109 | 87.046
10.5 | 1.433 | 0.01748 | -0.11 | 81.997
11 | 1.412 | 0.01851 | -0.11 | 76.285
11.5 | 1.376 | 0.01953 | -0.111 | 70.451
12 | 1.327 | 0.02072 | -0.112 | 64.035
12.5 | 1.265 | 0.02215 | -0.113 | 57.116
13 | 1.191 | 0.02373 | -0.114 | 50.188
13.5 | 1.105 | 0.0259 | -0.114 | 42.659
14 | 1.008 | 0.029 | -0.114 | 34.77
14.5 | 0.861 | 0.04797 | -0.106 | 17.946
15 | 0.683 | 0.10877 | -0.069 | 6.281

## 102. Re 8M Mach 0.25 (2)
BIGFOIL.COM POLAR EXPORT
NACA67-613 a=0.5
NACA67-613 a=0.5 |  |  |  | Cl Max: | 1.6275 | at alpha= | 18 | deg
XFOIL ncrit=9 |  |  |  | L/D Max: | 200.372 | at alpha= | 2.5 | deg
Re: | 8000000 |  |  | Cd Min: | 0.17307 | at alpha= | -18 | deg
Mach: | 0.25 |  |  | Cl=0 at alpha= | -4.3268 | deg
|  |  |  | @ Cl=0.1, Cd= | 0.0052524
|  |  |  | @ Cl=0.4, Cd= | 0.0047978
|  |  |  | @ Cl=0.6, Cd= | 0.0044992
alpha (deg) | Cl | Cd | Cm | Cl/Cd
-18 | -0.3302 | 0.17307 | -0.069 | -1.9079
-17.5 | -0.3098 | 0.16775 | -0.0729 | -1.8468
-16.5 | -0.302 | 0.1473 | -0.0823 | -2.0502
-16 | -0.3088 | 0.1352 | -0.0879 | -2.284
-15.5 | -0.3059 | 0.12622 | -0.0927 | -2.4235
-15 | -0.3455 | 0.10926 | -0.101 | -3.1622
-14 | -0.4213 | 0.08129 | -0.1166 | -5.1827
-13.5 | -0.8646 | 0.02876 | -0.1298 | -30.0626
-13 | -0.925 | 0.02023 | -0.1178 | -45.7242
-12.5 | -0.9075 | 0.01662 | -0.112 | -54.6029
-12 | -0.869 | 0.01446 | -0.1082 | -60.0968
-11.5 | -0.8225 | 0.01288 | -0.1054 | -63.8587
-11 | -0.7723 | 0.01155 | -0.1031 | -66.8658
-10.5 | -0.7193 | 0.01046 | -0.1013 | -68.7667
-10 | -0.6634 | 0.00971 | -0.0999 | -68.3213
-9.5 | -0.6059 | 0.0091 | -0.099 | -66.5824
-9 | -0.5488 | 0.00843 | -0.098 | -65.1008
-8.5 | -0.4906 | 0.00793 | -0.0974 | -61.8663
-8 | -0.4317 | 0.00756 | -0.097 | -57.1032
-7.5 | -0.3736 | 0.00713 | -0.0966 | -52.3983
-7 | -0.3149 | 0.00682 | -0.0965 | -46.173
-6.5 | -0.2558 | 0.00657 | -0.0965 | -38.9346
-6 | -0.1969 | 0.00627 | -0.0965 | -31.4035
-5.5 | -0.1382 | 0.00599 | -0.0966 | -23.0718
-5 | -0.0793 | 0.00579 | -0.0968 | -13.696
-4.5 | -0.0204 | 0.00563 | -0.0971 | -3.6234
-4 | 0.0385 | 0.00542 | -0.0974 | 7.1033
-3.5 | 0.0968 | 0.00526 | -0.0978 | 18.403
-3 | 0.1556 | 0.00512 | -0.0982 | 30.3906
-2.5 | 0.214 | 0.00503 | -0.0987 | 42.5447
-2 | 0.2723 | 0.00491 | -0.0991 | 55.4582
-1.5 | 0.3303 | 0.00484 | -0.0995 | 68.2438
-1 | 0.3877 | 0.0048 | -0.0999 | 80.7708
-0.5 | 0.4444 | 0.00479 | -0.1001 | 92.7766
0 | 0.4998 | 0.00477 | -0.1001 | 104.7799
0.5 | 0.5532 | 0.00466 | -0.0997 | 118.7124
1 | 0.6056 | 0.00448 | -0.0992 | 135.1786
1.5 | 0.6568 | 0.00422 | -0.0985 | 155.6398
2 | 0.7009 | 0.00358 | -0.0964 | 195.7821
2.5 | 0.7534 | 0.00376 | -0.0958 | 200.3723
3 | 0.7964 | 0.00417 | -0.0932 | 190.9832
3.5 | 0.7948 | 0.00516 | -0.0811 | 154.031
4 | 0.8011 | 0.00613 | -0.0711 | 130.6852
4.5 | 0.8294 | 0.00681 | -0.0658 | 121.7915
5 | 0.8559 | 0.00761 | -0.0603 | 112.4704
5.5 | 0.8826 | 0.00848 | -0.0551 | 104.0802
6 | 0.9088 | 0.00944 | -0.0499 | 96.2712
6.5 | 0.9355 | 0.01044 | -0.045 | 89.6073
7 | 0.9692 | 0.01127 | -0.0414 | 85.9982
7.5 | 1.0063 | 0.012 | -0.0384 | 83.8583
8 | 1.0449 | 0.01271 | -0.0357 | 82.2109
8.5 | 1.0836 | 0.01341 | -0.0331 | 80.8054
9 | 1.1197 | 0.01422 | -0.03 | 78.7412
9.5 | 1.1537 | 0.01513 | -0.0267 | 76.2525
10 | 1.2021 | 0.01615 | -0.0267 | 74.4334
10.5 | 1.2657 | 0.01741 | -0.0302 | 72.6996
11 | 1.3264 | 0.01877 | -0.0332 | 70.666
12.5 | 1.4213 | 0.02303 | -0.0239 | 61.7152
13 | 1.4532 | 0.02456 | -0.0211 | 59.1694
13.5 | 1.4797 | 0.02649 | -0.0179 | 55.8588
14 | 1.5059 | 0.02849 | -0.0147 | 52.8571
14.5 | 1.5311 | 0.03063 | -0.0117 | 49.9869
15 | 1.5556 | 0.03288 | -0.0087 | 47.3114
15.5 | 1.5775 | 0.03535 | -0.0056 | 44.6252
16 | 1.5956 | 0.0382 | -0.0025 | 41.7696
16.5 | 1.6071 | 0.04156 | 0.001 | 38.6694
17 | 1.6122 | 0.04537 | 0.0048 | 35.5345
17.5 | 1.6175 | 0.04938 | 0.0081 | 32.7562
18 | 1.6275 | 0.05332 | 0.0104 | 30.5233
18.5 | 1.6251 | 0.05877 | 0.0125 | 27.6519
19 | 1.6273 | 0.06419 | 0.0135 | 25.3513
19.5 | 1.6219 | 0.07077 | 0.0139 | 22.9179
20 | 1.6129 | 0.07823 | 0.0133 | 20.6174

## 103. Re 8M Mach 0.50 (1)
BIGFOIL.COM POLAR EXPORT
NACA67-613 a=0.5
NACA67-613 a=0.5 |  |  |  | Cl Max: | 1.412 | at alpha= | 19.5 | deg
JavaFoil+Calcfoil stall+Eppler ext transition |  |  |  | L/D Max: | 166.182 | at alpha= | 2 | deg
Re: | 8000000 |  |  | Cd Min: | 0.0046 | at alpha= | 0.5 | deg
Mach: | 0.5 |  |  | Cl=0 at alpha= | -3.9412 | deg
|  |  |  | @ Cl=0.1, Cd= | 0.0068962
|  |  |  | @ Cl=0.4, Cd= | 0.0064646
|  |  |  | @ Cl=0.6, Cd= | 0.0048412
alpha (deg) | Cl | Cd | Cm | Cl/Cd
-20 | -0.891 | 0.15101 | -0.034 | -5.903
-19.5 | -0.863 | 0.14581 | -0.034 | -5.917
-19 | -0.833 | 0.14372 | -0.033 | -5.799
-18.5 | -0.806 | 0.13947 | -0.033 | -5.778
-18 | -0.779 | 0.13361 | -0.033 | -5.828
-17.5 | -0.752 | 0.12916 | -0.034 | -5.819
-17 | -0.724 | 0.12411 | -0.035 | -5.837
-16.5 | -0.697 | 0.12139 | -0.035 | -5.742
-16 | -0.669 | 0.11562 | -0.035 | -5.787
-15.5 | -0.641 | 0.10764 | -0.035 | -5.959
-15 | -0.615 | 0.09976 | -0.036 | -6.16
-14.5 | -0.587 | 0.09397 | -0.037 | -6.249
-14 | -0.56 | 0.08814 | -0.038 | -6.353
-13.5 | -0.533 | 0.08267 | -0.038 | -6.442
-13 | -0.503 | 0.09358 | -0.036 | -5.374
-12.5 | -0.475 | 0.08621 | -0.037 | -5.512
-12 | -0.448 | 0.07777 | -0.038 | -5.759
-11.5 | -0.42 | 0.07187 | -0.039 | -5.849
-11 | -0.393 | 0.06713 | -0.04 | -5.858
-10.5 | -0.366 | 0.0613 | -0.042 | -5.974
-10 | -0.34 | 0.05619 | -0.045 | -6.043
-9.5 | -0.308 | 0.06535 | -0.038 | -4.72
-9 | -0.281 | 0.05828 | -0.039 | -4.82
-8.5 | -0.254 | 0.05305 | -0.04 | -4.779
-8 | -0.226 | 0.04909 | -0.042 | -4.605
-7.5 | -0.199 | 0.0451 | -0.045 | -4.408
-7 | -0.17 | 0.04969 | -0.038 | -3.413
-6.5 | -0.191 | 0.04433 | -0.041 | -4.315
-6 | -0.192 | 0.03958 | -0.046 | -4.843
-5.5 | -0.193 | 0.00759 | -0.086 | -25.458
-5 | -0.137 | 0.00705 | -0.087 | -19.441
-4.5 | -0.075 | 0.00729 | -0.088 | -10.224
-4 | -0.008 | 0.00708 | -0.09 | -1.19
-3.5 | 0.06 | 0.00696 | -0.091 | 8.593
-3 | 0.129 | 0.00685 | -0.092 | 18.847
-2.5 | 0.199 | 0.00668 | -0.093 | 29.79
-2 | 0.269 | 0.00663 | -0.094 | 40.624
-1.5 | 0.34 | 0.00649 | -0.095 | 52.392
-1 | 0.411 | 0.00646 | -0.096 | 63.6
-0.5 | 0.483 | 0.00637 | -0.098 | 75.768
0 | 0.547 | 0.00564 | -0.099 | 97.121
0.5 | 0.616 | 0.0046 | -0.1 | 134.035
1 | 0.685 | 0.00471 | -0.101 | 145.429
1.5 | 0.754 | 0.00483 | -0.102 | 156.014
2 | 0.823 | 0.00495 | -0.103 | 166.182
2.5 | 0.891 | 0.0057 | -0.105 | 156.333
3 | 0.958 | 0.00654 | -0.106 | 146.48
3.5 | 1.017 | 0.00733 | -0.107 | 138.857
4 | 1.081 | 0.00837 | -0.108 | 129.16
4.5 | 1.144 | 0.00937 | -0.109 | 122.032
5 | 1.203 | 0.01091 | -0.11 | 110.346
5.5 | 1.259 | 0.01262 | -0.111 | 99.716
6 | 1.309 | 0.01332 | -0.112 | 98.282
6.5 | 1.352 | 0.01403 | -0.113 | 96.38
7 | 1.381 | 0.01508 | -0.114 | 91.532
7.5 | 1.382 | 0.0162 | -0.115 | 85.278
8 | 1.334 | 0.01751 | -0.116 | 76.202
8.5 | 1.094 | 0.01987 | -0.117 | 55.077
9 | 0.854 | 0.02044 | -0.118 | 41.777
9.5 | 0.884 | 0.02222 | -0.119 | 39.8
10 | 0.916 | 0.02247 | -0.12 | 40.772
10.5 | 0.944 | 0.02476 | -0.121 | 38.105
11 | 0.813 | 0.08068 | -0.062 | 10.078
11.5 | 1.007 | 0.02598 | -0.123 | 38.754
12 | 1.032 | 0.02919 | -0.124 | 35.34
12.5 | 0.896 | 0.08945 | -0.071 | 10.02
13 | 1.091 | 0.03077 | -0.125 | 35.468
13.5 | 0.951 | 0.09408 | -0.075 | 10.104
14 | 0.982 | 0.09952 | -0.081 | 9.865
14.5 | 1.027 | 0.09624 | -0.093 | 10.668
15 | 1.026 | 0.1083 | -0.074 | 9.47
15.5 | 1.064 | 0.109 | -0.086 | 9.764
16 | 1.227 | 0.05488 | -0.125 | 22.351
16.5 | 1.141 | 0.11086 | -0.1 | 10.293
17 | 1.139 | 0.12555 | -0.087 | 9.073
17.5 | 1.232 | 0.09475 | -0.113 | 13
18 | 1.312 | 0.07522 | -0.125 | 17.442
18.5 | 1.217 | 0.13593 | -0.09 | 8.952
19 | 1.336 | 0.09019 | -0.121 | 14.811
19.5 | 1.412 | 0.07255 | -0.13 | 19.464
20 | 1.401 | 0.09485 | -0.125 | 14.771

## 104. Re 8M Mach 0.50 (2)
BIGFOIL.COM POLAR EXPORT
NACA67-613 a=0.5
NACA67-613 a=0.5 |  |  |  | Cl Max: | 1.3855 | at alpha= | 11 | deg
XFOIL ncrit=9 |  |  |  | L/D Max: | 206.015 | at alpha= | 2.5 | deg
Re: | 8000000 |  |  | Cd Min: | 0.22142 | at alpha= | -20 | deg
Mach: | 0.5 |  |  | Cl=0 at alpha= | -4.4016 | deg
|  |  |  | @ Cl=0.1, Cd= | 0.0056687
|  |  |  | @ Cl=0.4, Cd= | 0.005129
|  |  |  | @ Cl=0.6, Cd= | 0.0049924
alpha (deg) | Cl | Cd | Cm | Cl/Cd
-20 | -0.3906 | 0.22142 | -0.058 | -1.7641
-19.5 | -0.3679 | 0.21466 | -0.0628 | -1.7139
-19 | -0.3473 | 0.20685 | -0.0675 | -1.679
-18.5 | -0.3245 | 0.20019 | -0.0722 | -1.621
-18 | -0.3034 | 0.19253 | -0.0767 | -1.5759
-17.5 | -0.2839 | 0.18456 | -0.0811 | -1.5383
-17 | -0.2649 | 0.17651 | -0.0856 | -1.5008
-16.5 | -0.2484 | 0.16785 | -0.0902 | -1.4799
-16 | -0.2244 | 0.16181 | -0.0946 | -1.3868
-15.5 | -0.204 | 0.15465 | -0.0989 | -1.3191
-15 | -0.1882 | 0.1463 | -0.1033 | -1.2864
-14.5 | -0.1725 | 0.13826 | -0.1077 | -1.2476
-14 | -0.1574 | 0.13039 | -0.112 | -1.2071
-13.5 | -0.1407 | 0.12324 | -0.1161 | -1.1417
-13 | -0.122 | 0.11673 | -0.12 | -1.0451
-12.5 | -0.1149 | 0.10813 | -0.1243 | -1.0626
-12 | -0.1074 | 0.10015 | -0.1283 | -1.0724
-11.5 | -0.113 | 0.09038 | -0.1332 | -1.2503
-11 | -0.0951 | 0.08479 | -0.1363 | -1.1216
-10.5 | -0.0933 | 0.07715 | -0.1402 | -1.2093
-10 | -0.0937 | 0.0698 | -0.1438 | -1.3424
-9.5 | -0.1107 | 0.06105 | -0.1481 | -1.8133
-9 | -0.1387 | 0.05215 | -0.154 | -2.6596
-8.5 | -0.1706 | 0.04538 | -0.1536 | -3.7594
-8 | -0.1953 | 0.03929 | -0.149 | -4.9707
-7.5 | -0.2123 | 0.03175 | -0.1445 | -6.6866
-7 | -0.2285 | 0.02331 | -0.1376 | -9.8027
-6.5 | -0.2598 | 0.01255 | -0.1272 | -20.7012
-6 | -0.2185 | 0.00822 | -0.1224 | -26.5815
-5.5 | -0.1512 | 0.00716 | -0.12 | -21.1173
-5 | -0.0827 | 0.00646 | -0.1184 | -12.8019
-4.5 | -0.0134 | 0.00611 | -0.1173 | -2.1931
-4 | 0.0547 | 0.00583 | -0.1165 | 9.3825
-3.5 | 0.1221 | 0.00559 | -0.1159 | 21.8426
-3 | 0.1882 | 0.00538 | -0.1154 | 34.9814
-2.5 | 0.2538 | 0.00528 | -0.1152 | 48.0682
-2 | 0.3187 | 0.0052 | -0.1149 | 61.2885
-1.5 | 0.3826 | 0.00514 | -0.1147 | 74.4358
-1 | 0.4461 | 0.0051 | -0.1145 | 87.4706
-0.5 | 0.5097 | 0.00506 | -0.1144 | 100.7312
0 | 0.5725 | 0.00503 | -0.1142 | 113.8171
0.5 | 0.631 | 0.00495 | -0.1132 | 127.4747
1 | 0.6867 | 0.00479 | -0.1116 | 143.3612
1.5 | 0.7375 | 0.00453 | -0.1091 | 162.8035
2 | 0.7783 | 0.00384 | -0.1046 | 202.6823
2.5 | 0.822 | 0.00399 | -0.1001 | 206.015
3 | 0.8468 | 0.00449 | -0.0917 | 188.5969
4.5 | 0.862 | 0.00838 | -0.058 | 102.864
5 | 0.8811 | 0.00975 | -0.0501 | 90.3692
5.5 | 0.9019 | 0.01117 | -0.0428 | 80.7431
6 | 0.9279 | 0.01259 | -0.0365 | 73.7014
6.5 | 0.954 | 0.01411 | -0.0304 | 67.6116
7 | 0.9843 | 0.01559 | -0.025 | 63.1366
7.5 | 1.0239 | 0.01683 | -0.0209 | 60.8378
8 | 1.0663 | 0.018 | -0.0171 | 59.2389
8.5 | 1.1096 | 0.01921 | -0.0133 | 57.7616
9 | 1.1491 | 0.02062 | -0.009 | 55.7274
9.5 | 1.1968 | 0.02231 | -0.0065 | 53.6441
10 | 1.2658 | 0.02444 | -0.0084 | 51.7921
10.5 | 1.3312 | 0.02695 | -0.0095 | 49.3952
11 | 1.3855 | 0.03009 | -0.009 | 46.0452
12.5 | 1.355 | 0.04518 | 0.0156 | 29.9911
13 | 1.3204 | 0.05246 | 0.0224 | 25.1697
13.5 | 1.2867 | 0.0608 | 0.0267 | 21.1628
14 | 1.2424 | 0.07158 | 0.0274 | 17.3568
14.5 | 1.2036 | 0.08347 | 0.0249 | 14.4196
15 | 1.1681 | 0.0965 | 0.0196 | 12.1047
15.5 | 1.1338 | 0.11071 | 0.0119 | 10.2412
16 | 1.1059 | 0.12526 | 0.0029 | 8.8288

## 105. Re 10M Mach 0.00 (1)
BIGFOIL.COM POLAR EXPORT
NACA67-613 a=0.5
NACA67-613 a=0.5 |  |  |  | Cl Max: | 1.471 | at alpha= | 11 | deg
JavaFoil+Calcfoil stall+Eppler ext transition |  |  |  | L/D Max: | 147.658 | at alpha= | 1.5 | deg
Re: | 10000000 |  |  | Cd Min: | 0.00445 | at alpha= | 1.5 | deg
Mach: | 0 |  |  | Cl=0 at alpha= | -3.9407 | deg
|  |  |  | @ Cl=0.1, Cd= | 0.0062413
|  |  |  | @ Cl=0.4, Cd= | 0.0054945
|  |  |  | @ Cl=0.6, Cd= | 0.0048205
alpha (deg) | Cl | Cd | Cm | Cl/Cd
-14.5 | -0.515 | 0.10051 | -0.029 | -5.124
-14 | -0.521 | 0.09505 | -0.03 | -5.483
-13.5 | -0.525 | 0.08921 | -0.03 | -5.886
-13 | -0.527 | 0.08413 | -0.031 | -6.261
-12.5 | -0.525 | 0.07918 | -0.032 | -6.635
-12 | -0.522 | 0.07272 | -0.034 | -7.171
-11.5 | -0.514 | 0.06759 | -0.035 | -7.609
-11 | -0.503 | 0.06302 | -0.036 | -7.99
-10.5 | -0.49 | 0.05773 | -0.039 | -8.488
-10 | -0.474 | 0.05211 | -0.042 | -9.087
-9.5 | -0.545 | 0.00826 | -0.066 | -65.94
-9 | -0.516 | 0.00823 | -0.068 | -62.756
-8.5 | -0.479 | 0.00787 | -0.069 | -60.878
-8 | -0.438 | 0.00758 | -0.07 | -57.756
-7.5 | -0.393 | 0.00738 | -0.071 | -53.233
-7 | -0.344 | 0.00714 | -0.072 | -48.131
-6.5 | -0.292 | 0.007 | -0.073 | -41.687
-6 | -0.238 | 0.00686 | -0.074 | -34.686
-5.5 | -0.182 | 0.00671 | -0.075 | -27.148
-5 | -0.125 | 0.00664 | -0.076 | -18.828
-4.5 | -0.067 | 0.0065 | -0.077 | -10.258
-4 | -0.007 | 0.00643 | -0.078 | -1.157
-3.5 | 0.052 | 0.00632 | -0.079 | 8.296
-3 | 0.113 | 0.00622 | -0.08 | 18.117
-2.5 | 0.173 | 0.00621 | -0.081 | 27.93
-2 | 0.234 | 0.00611 | -0.082 | 38.318
-1.5 | 0.295 | 0.00562 | -0.083 | 52.525
-1 | 0.356 | 0.00553 | -0.084 | 64.41
-0.5 | 0.418 | 0.00548 | -0.085 | 76.29
0 | 0.477 | 0.00464 | -0.086 | 102.92
0.5 | 0.537 | 0.00504 | -0.087 | 106.613
1 | 0.597 | 0.00484 | -0.088 | 123.392
1.5 | 0.657 | 0.00445 | -0.089 | 147.658
2 | 0.716 | 0.00505 | -0.09 | 141.699
2.5 | 0.775 | 0.00541 | -0.091 | 143.247
3 | 0.834 | 0.0059 | -0.092 | 141.288
3.5 | 0.888 | 0.00649 | -0.093 | 136.859
4 | 0.945 | 0.00701 | -0.094 | 134.777
4.5 | 1.002 | 0.0076 | -0.095 | 131.75
5 | 1.057 | 0.00842 | -0.096 | 125.458
5.5 | 1.11 | 0.00967 | -0.097 | 114.767
6 | 1.162 | 0.01008 | -0.098 | 115.273
6.5 | 1.212 | 0.0105 | -0.099 | 115.441
7 | 1.259 | 0.01095 | -0.1 | 114.986
7.5 | 1.302 | 0.01147 | -0.101 | 113.527
8 | 1.341 | 0.01209 | -0.102 | 110.941
8.5 | 1.376 | 0.01259 | -0.103 | 109.319
9 | 1.406 | 0.01323 | -0.104 | 106.328
9.5 | 1.432 | 0.01384 | -0.105 | 103.438
10 | 1.452 | 0.01456 | -0.106 | 99.736
10.5 | 1.467 | 0.01522 | -0.106 | 96.35
11 | 1.471 | 0.0161 | -0.107 | 91.354
11.5 | 1.466 | 0.01687 | -0.108 | 86.915
12 | 1.455 | 0.01773 | -0.109 | 82.033
12.5 | 1.437 | 0.01858 | -0.11 | 77.305
13 | 1.412 | 0.01958 | -0.111 | 72.11
13.5 | 1.382 | 0.02078 | -0.112 | 66.5
14 | 1.347 | 0.02185 | -0.112 | 61.629
14.5 | 1.307 | 0.02315 | -0.113 | 56.457
15 | 1.264 | 0.02458 | -0.114 | 51.415
15.5 | 1.216 | 0.02687 | -0.114 | 45.265
16 | 1.165 | 0.02965 | -0.115 | 39.294

## 106. Re 10M Mach 0.00 (2)
BIGFOIL.COM POLAR EXPORT
NACA67-613 a=0.5
NACA67-613 a=0.5 |  |  |  | Cl Max: | 1.729 | at alpha= | 20 | deg
XFOIL ncrit=9 |  |  |  | L/D Max: | 193.787 | at alpha= | 2.5 | deg
Re: | 10000000 |  |  | Cd Min: | 0.05146 | at alpha= | 20 | deg
Mach: | 0 |  |  | Cl=0 at alpha= | -4.2917 | deg
|  |  |  | @ Cl=0.1, Cd= | 0.0049671
|  |  |  | @ Cl=0.4, Cd= | 0.0046656
|  |  |  | @ Cl=0.6, Cd= | 0.0043991
alpha (deg) | Cl | Cd | Cm | Cl/Cd
-20 | -1.2529 | 0.03414 | -0.1357 | -36.6989
-19.5 | -1.2848 | 0.02911 | -0.1315 | -44.136
-18.5 | -1.2889 | 0.02403 | -0.1217 | -53.6371
-18 | -1.2814 | 0.02219 | -0.1164 | -57.7467
-17.5 | -1.2674 | 0.02078 | -0.1112 | -60.9913
-17 | -1.2566 | 0.01936 | -0.1048 | -64.907
-16.5 | -1.2335 | 0.01782 | -0.1006 | -69.22
-16 | -1.2016 | 0.01649 | -0.0977 | -72.8684
-15.5 | -1.165 | 0.01535 | -0.0954 | -75.8958
-15 | -1.1253 | 0.01429 | -0.0935 | -78.7474
-14.5 | -1.0827 | 0.01338 | -0.0921 | -80.9193
-14 | -1.0369 | 0.01265 | -0.091 | -81.9684
-13.5 | -0.9895 | 0.01199 | -0.0902 | -82.5271
-12.5 | -0.8914 | 0.01072 | -0.089 | -83.153
-12 | -0.8418 | 0.01006 | -0.0885 | -83.6779
-11.5 | -0.7912 | 0.00945 | -0.0881 | -83.7249
-11 | -0.739 | 0.009 | -0.0879 | -82.1111
-10.5 | -0.686 | 0.00861 | -0.0879 | -79.6748
-10 | -0.6328 | 0.00816 | -0.0879 | -77.549
-9.5 | -0.5794 | 0.00772 | -0.088 | -75.0518
-9 | -0.525 | 0.00737 | -0.0881 | -71.2347
-8.5 | -0.4701 | 0.00709 | -0.0884 | -66.3047
-8 | -0.4153 | 0.00677 | -0.0887 | -61.3442
-7.5 | -0.3604 | 0.00648 | -0.0889 | -55.6173
-7 | -0.3046 | 0.00626 | -0.0894 | -48.6581
-6.5 | -0.2484 | 0.00606 | -0.0899 | -40.9901
-6 | -0.1925 | 0.00581 | -0.0903 | -33.1325
-5.5 | -0.1366 | 0.0056 | -0.0907 | -24.3929
-5 | -0.0804 | 0.00544 | -0.0912 | -14.7794
-4.5 | -0.0235 | 0.00528 | -0.0919 | -4.4508
-4 | 0.0329 | 0.00513 | -0.0924 | 6.4133
-3.5 | 0.0892 | 0.00499 | -0.0929 | 17.8758
-3 | 0.1459 | 0.00487 | -0.0935 | 29.9589
-2.5 | 0.2024 | 0.00479 | -0.0941 | 42.2547
-2 | 0.2584 | 0.00471 | -0.0946 | 54.862
-1.5 | 0.3142 | 0.00467 | -0.0951 | 67.2805
-1 | 0.3696 | 0.00466 | -0.0955 | 79.3133
-0.5 | 0.4244 | 0.00467 | -0.0958 | 90.8779
0 | 0.4784 | 0.00467 | -0.0959 | 102.4411
0.5 | 0.5318 | 0.00458 | -0.0959 | 116.1135
1 | 0.584 | 0.00445 | -0.0958 | 131.236
1.5 | 0.6343 | 0.00429 | -0.0953 | 147.8555
2 | 0.6757 | 0.0036 | -0.0932 | 187.6944
2.5 | 0.7267 | 0.00375 | -0.0928 | 193.7867
3 | 0.7504 | 0.00472 | -0.0868 | 158.9831
3.5 | 0.7703 | 0.00544 | -0.0798 | 141.5993
4 | 0.7901 | 0.00602 | -0.0728 | 131.2458
4.5 | 0.8201 | 0.00656 | -0.0681 | 125.0152
5 | 0.8498 | 0.00718 | -0.0636 | 118.3565
5.5 | 0.8785 | 0.0079 | -0.0591 | 111.2025
6 | 0.9084 | 0.00862 | -0.0549 | 105.3828
6.5 | 0.9406 | 0.00935 | -0.0513 | 100.5989
7 | 0.9768 | 0.00993 | -0.0485 | 98.3686
7.5 | 1.0129 | 0.01058 | -0.0458 | 95.7372
8 | 1.052 | 0.01109 | -0.0436 | 94.8602
8.5 | 1.0895 | 0.01172 | -0.0413 | 92.9608
9 | 1.1266 | 0.01231 | -0.039 | 91.5191
9.5 | 1.1612 | 0.01305 | -0.0364 | 88.9808
10.5 | 1.2294 | 0.01456 | -0.0312 | 84.4368
11 | 1.2904 | 0.01555 | -0.035 | 82.9839
11.5 | 1.3497 | 0.01671 | -0.0386 | 80.772
12 | 1.4068 | 0.01782 | -0.0418 | 78.945
13 | 1.4537 | 0.02017 | -0.0336 | 72.0724
13.5 | 1.4857 | 0.02138 | -0.0316 | 69.4902
14 | 1.5149 | 0.02274 | -0.0294 | 66.6183
14.5 | 1.5406 | 0.02438 | -0.0269 | 63.1911
15 | 1.5684 | 0.02591 | -0.0247 | 60.5326
15.5 | 1.5936 | 0.02764 | -0.0224 | 57.6556
16 | 1.6183 | 0.02947 | -0.0203 | 54.9135
16.5 | 1.6408 | 0.03148 | -0.018 | 52.122
17 | 1.66 | 0.03374 | -0.0156 | 49.1998
17.5 | 1.6746 | 0.03643 | -0.0129 | 45.9676
18 | 1.6915 | 0.03901 | -0.0108 | 43.3607
18.5 | 1.7013 | 0.04212 | -0.0081 | 40.3917
19 | 1.7164 | 0.04489 | -0.0062 | 38.2357
19.5 | 1.7241 | 0.04813 | -0.0036 | 35.8217
20 | 1.729 | 0.05146 | -0.0009 | 33.5989

## 107. Re 10M Mach 0.10 (1)
BIGFOIL.COM POLAR EXPORT
NACA67-613 a=0.5
NACA67-613 a=0.5 |  |  |  | Cl Max: | 1.465 | at alpha= | 11 | deg
JavaFoil+Calcfoil stall+Eppler ext transition |  |  |  | L/D Max: | 148.283 | at alpha= | 1.5 | deg
Re: | 10000000 |  |  | Cd Min: | 0.00445 | at alpha= | 1.5 | deg
Mach: | 0.1 |  |  | Cl=0 at alpha= | -3.9417 | deg
|  |  |  | @ Cl=0.1, Cd= | 0.006293
|  |  |  | @ Cl=0.4, Cd= | 0.0053326
|  |  |  | @ Cl=0.6, Cd= | 0.00484
alpha (deg) | Cl | Cd | Cm | Cl/Cd
-14.5 | -0.488 | 0.10115 | -0.029 | -4.827
-14 | -0.497 | 0.09722 | -0.03 | -5.115
-13.5 | -0.504 | 0.09088 | -0.03 | -5.549
-13 | -0.509 | 0.08556 | -0.031 | -5.946
-12.5 | -0.51 | 0.08026 | -0.032 | -6.358
-12 | -0.509 | 0.07271 | -0.034 | -7.006
-11.5 | -0.504 | 0.06887 | -0.034 | -7.316
-11 | -0.495 | 0.06415 | -0.036 | -7.719
-10.5 | -0.483 | 0.05883 | -0.038 | -8.216
-10 | -0.468 | 0.0537 | -0.04 | -8.71
-9.5 | -0.538 | 0.00867 | -0.066 | -62.087
-9 | -0.513 | 0.00695 | -0.068 | -73.803
-8.5 | -0.478 | 0.00798 | -0.069 | -59.949
-8 | -0.438 | 0.00758 | -0.07 | -57.731
-7.5 | -0.393 | 0.00737 | -0.071 | -53.374
-7 | -0.345 | 0.00723 | -0.072 | -47.649
-6.5 | -0.293 | 0.00699 | -0.073 | -41.87
-6 | -0.239 | 0.00687 | -0.074 | -34.719
-5.5 | -0.183 | 0.00676 | -0.075 | -27.051
-5 | -0.125 | 0.0066 | -0.076 | -19.001
-4.5 | -0.067 | 0.00651 | -0.077 | -10.281
-4 | -0.007 | 0.00645 | -0.078 | -1.159
-3.5 | 0.053 | 0.00634 | -0.079 | 8.314
-3 | 0.113 | 0.00628 | -0.081 | 18.04
-2.5 | 0.174 | 0.00618 | -0.082 | 28.172
-2 | 0.235 | 0.00597 | -0.083 | 39.439
-1.5 | 0.297 | 0.0056 | -0.084 | 52.926
-1 | 0.358 | 0.00559 | -0.085 | 64.072
-0.5 | 0.42 | 0.00521 | -0.086 | 80.654
0 | 0.479 | 0.00463 | -0.087 | 103.537
0.5 | 0.54 | 0.0051 | -0.088 | 105.932
1 | 0.6 | 0.00484 | -0.089 | 123.945
1.5 | 0.66 | 0.00445 | -0.09 | 148.283
2 | 0.719 | 0.00507 | -0.09 | 142.039
2.5 | 0.779 | 0.00543 | -0.091 | 143.532
3 | 0.838 | 0.00594 | -0.092 | 141.053
3.5 | 0.893 | 0.00654 | -0.093 | 136.564
4 | 0.95 | 0.00706 | -0.094 | 134.449
4.5 | 1.007 | 0.00765 | -0.095 | 131.494
5 | 1.062 | 0.0085 | -0.096 | 124.959
5.5 | 1.115 | 0.00975 | -0.097 | 114.342
6 | 1.167 | 0.01015 | -0.098 | 114.953
6.5 | 1.217 | 0.01057 | -0.099 | 115.13
7 | 1.264 | 0.01104 | -0.1 | 114.478
7.5 | 1.307 | 0.01156 | -0.101 | 113.002
8 | 1.345 | 0.01219 | -0.102 | 110.336
8.5 | 1.38 | 0.01275 | -0.103 | 108.214
9 | 1.409 | 0.0134 | -0.104 | 105.165
9.5 | 1.433 | 0.01405 | -0.105 | 102.025
10 | 1.452 | 0.01467 | -0.106 | 98.962
10.5 | 1.464 | 0.01541 | -0.107 | 95.033
11 | 1.465 | 0.01633 | -0.108 | 89.747
11.5 | 1.457 | 0.01704 | -0.109 | 85.519
12 | 1.442 | 0.01799 | -0.11 | 80.126
12.5 | 1.419 | 0.0189 | -0.111 | 75.076
13 | 1.389 | 0.01994 | -0.111 | 69.667
13.5 | 1.353 | 0.02126 | -0.112 | 63.657
14 | 1.312 | 0.02248 | -0.113 | 58.369
14.5 | 1.267 | 0.02377 | -0.114 | 53.297
15 | 1.217 | 0.02574 | -0.114 | 47.266
15.5 | 1.165 | 0.02735 | -0.115 | 42.581
16 | 1.104 | 0.03177 | -0.114 | 34.755

## 108. Re 10M Mach 0.10 (2)
BIGFOIL.COM POLAR EXPORT
NACA67-613 a=0.5
NACA67-613 a=0.5 |  |  |  | Cl Max: | 1.723 | at alpha= | 20 | deg
XFOIL ncrit=9 |  |  |  | L/D Max: | 194.88 | at alpha= | 2.5 | deg
Re: | 10000000 |  |  | Cd Min: | 0.05391 | at alpha= | 20 | deg
Mach: | 0.1 |  |  | Cl=0 at alpha= | -4.294 | deg
|  |  |  | @ Cl=0.1, Cd= | 0.0049774
|  |  |  | @ Cl=0.4, Cd= | 0.0046651
|  |  |  | @ Cl=0.6, Cd= | 0.0044072
alpha (deg) | Cl | Cd | Cm | Cl/Cd
-19 | -1.1968 | 0.03338 | -0.1387 | -35.8538
-18.5 | -1.2281 | 0.02862 | -0.1337 | -42.9106
-18 | -1.2396 | 0.0255 | -0.1278 | -48.6118
-17.5 | -1.236 | 0.02338 | -0.1221 | -52.8657
-17 | -1.2288 | 0.02158 | -0.1158 | -56.9416
-16.5 | -1.2191 | 0.02005 | -0.109 | -60.803
-16 | -1.1952 | 0.01836 | -0.1047 | -65.098
-15.5 | -1.1639 | 0.01686 | -0.1014 | -69.0332
-15 | -1.128 | 0.0155 | -0.0986 | -72.7742
-14.5 | -1.0889 | 0.01424 | -0.0963 | -76.4677
-14 | -1.0444 | 0.01333 | -0.0947 | -78.3496
-13.5 | -0.9981 | 0.01247 | -0.0934 | -80.0401
-13 | -0.9492 | 0.01176 | -0.0924 | -80.7143
-12.5 | -0.8989 | 0.01113 | -0.0917 | -80.7637
-12 | -0.8485 | 0.01044 | -0.0909 | -81.2739
-11.5 | -0.798 | 0.00973 | -0.0902 | -82.0144
-11 | -0.7457 | 0.00918 | -0.0898 | -81.2309
-10.5 | -0.6922 | 0.00874 | -0.0896 | -79.1991
-10 | -0.6379 | 0.00833 | -0.0896 | -76.5786
-9.5 | -0.584 | 0.00784 | -0.0894 | -74.4898
-9 | -0.5293 | 0.00745 | -0.0894 | -71.047
-8.5 | -0.4738 | 0.00714 | -0.0896 | -66.3585
-8 | -0.4183 | 0.00684 | -0.0898 | -61.155
-7.5 | -0.363 | 0.00653 | -0.09 | -55.5896
-7 | -0.3067 | 0.00629 | -0.0903 | -48.7599
-6.5 | -0.2499 | 0.00608 | -0.0908 | -41.102
-6 | -0.1936 | 0.00584 | -0.0911 | -33.1507
-5.5 | -0.1373 | 0.00562 | -0.0915 | -24.4306
-5 | -0.0807 | 0.00545 | -0.092 | -14.8073
-4.5 | -0.0234 | 0.00529 | -0.0926 | -4.4234
-4 | 0.0334 | 0.00514 | -0.0931 | 6.4981
-3.5 | 0.0901 | 0.005 | -0.0936 | 18.02
-3 | 0.1471 | 0.00487 | -0.0942 | 30.2053
-2.5 | 0.204 | 0.00479 | -0.0948 | 42.5887
-2 | 0.2603 | 0.00471 | -0.0953 | 55.2654
-1.5 | 0.3164 | 0.00467 | -0.0957 | 67.7516
-1 | 0.3722 | 0.00466 | -0.0961 | 79.8712
-0.5 | 0.4271 | 0.00467 | -0.0964 | 91.4561
0 | 0.4815 | 0.00468 | -0.0965 | 102.8846
0.5 | 0.535 | 0.00459 | -0.0965 | 116.5577
1.5 | 0.6381 | 0.0043 | -0.0959 | 148.3953
2 | 0.6796 | 0.0036 | -0.0937 | 188.7778
2.5 | 0.7308 | 0.00375 | -0.0933 | 194.88
3 | 0.7546 | 0.0047 | -0.0872 | 160.5532
3.5 | 0.7709 | 0.00543 | -0.0793 | 141.9705
4 | 0.7905 | 0.00606 | -0.0722 | 130.4455
4.5 | 0.8209 | 0.0066 | -0.0677 | 124.3788
5 | 0.8507 | 0.00724 | -0.0631 | 117.5
6 | 0.9089 | 0.00872 | -0.0542 | 104.2317
6.5 | 0.9403 | 0.00948 | -0.0504 | 99.1878
7 | 0.9778 | 0.01005 | -0.0477 | 97.2935
7.5 | 1.0131 | 0.01074 | -0.0448 | 94.3296
8 | 1.0534 | 0.01123 | -0.0428 | 93.8023
9 | 1.1283 | 0.0125 | -0.0381 | 90.264
9.5 | 1.1622 | 0.01327 | -0.0352 | 87.581
10 | 1.196 | 0.01405 | -0.0324 | 85.1246
11 | 1.2952 | 0.01585 | -0.0343 | 81.7161
11.5 | 1.354 | 0.01711 | -0.0378 | 79.135
13 | 1.4579 | 0.02063 | -0.0323 | 70.6689
13.5 | 1.4881 | 0.02199 | -0.0299 | 67.6717
14 | 1.5175 | 0.02341 | -0.0276 | 64.8227
14.5 | 1.5431 | 0.02512 | -0.0249 | 61.4291
15 | 1.57 | 0.02677 | -0.0226 | 58.6477
15.5 | 1.5968 | 0.02848 | -0.0204 | 56.0674
16 | 1.6209 | 0.03043 | -0.0181 | 53.2665
16.5 | 1.6408 | 0.03271 | -0.0155 | 50.162
17 | 1.6582 | 0.03522 | -0.0129 | 47.0812
17.5 | 1.6724 | 0.03805 | -0.0102 | 43.9527
18 | 1.6905 | 0.04063 | -0.0081 | 41.6072
18.5 | 1.699 | 0.04396 | -0.0054 | 38.6488
19 | 1.7129 | 0.04691 | -0.0033 | 36.5146
19.5 | 1.7177 | 0.05033 | -0.0003 | 34.1288
20 | 1.723 | 0.05391 | 0.0021 | 31.9607

## 109. Re 10M Mach 0.25 (1)
BIGFOIL.COM POLAR EXPORT
NACA67-613 a=0.5
NACA67-613 a=0.5 |  |  |  | Cl Max: | 1.438 | at alpha= | 10 | deg
JavaFoil+Calcfoil stall+Eppler ext transition |  |  |  | L/D Max: | 149.809 | at alpha= | 1.5 | deg
Re: | 10000000 |  |  | Cd Min: | 0.00452 | at alpha= | 1.5 | deg
Mach: | 0.25 |  |  | Cl=0 at alpha= | -3.9355 | deg
|  |  |  | @ Cl=0.1, Cd= | 0.0063932
|  |  |  | @ Cl=0.4, Cd= | 0.00563
|  |  |  | @ Cl=0.6, Cd= | 0.0049645
alpha (deg) | Cl | Cd | Cm | Cl/Cd
-13 | -0.348 | 0.09667 | -0.029 | -3.604
-12.5 | -0.377 | 0.08911 | -0.03 | -4.226
-12 | -0.399 | 0.08257 | -0.031 | -4.836
-11.5 | -0.416 | 0.07481 | -0.033 | -5.566
-11 | -0.427 | 0.0685 | -0.034 | -6.232
-10.5 | -0.431 | 0.06342 | -0.035 | -6.795
-10 | -0.428 | 0.05972 | -0.036 | -7.164
-9.5 | -0.419 | 0.05501 | -0.038 | -7.614
-9 | -0.404 | 0.0506 | -0.041 | -7.981
-8.5 | -0.384 | 0.04518 | -0.045 | -8.503
-8 | -0.434 | 0.00811 | -0.072 | -53.526
-7.5 | -0.394 | 0.00765 | -0.073 | -51.52
-7 | -0.348 | 0.00746 | -0.074 | -46.581
-6.5 | -0.297 | 0.00718 | -0.075 | -41.306
-6 | -0.243 | 0.00701 | -0.076 | -34.633
-5.5 | -0.186 | 0.00685 | -0.077 | -27.218
-5 | -0.128 | 0.00676 | -0.078 | -18.972
-4.5 | -0.069 | 0.00665 | -0.08 | -10.305
-4 | -0.008 | 0.0065 | -0.081 | -1.178
-3.5 | 0.054 | 0.00646 | -0.082 | 8.364
-3 | 0.116 | 0.00637 | -0.083 | 18.249
-2.5 | 0.179 | 0.00612 | -0.084 | 29.221
-2 | 0.242 | 0.00577 | -0.085 | 41.883
-1.5 | 0.305 | 0.00571 | -0.086 | 53.375
-1 | 0.368 | 0.00534 | -0.087 | 68.829
-0.5 | 0.432 | 0.00592 | -0.088 | 72.936
0 | 0.492 | 0.0054 | -0.089 | 91.153
0.5 | 0.554 | 0.00515 | -0.09 | 107.711
1 | 0.616 | 0.0049 | -0.091 | 125.67
1.5 | 0.678 | 0.00452 | -0.092 | 149.809
2 | 0.739 | 0.00518 | -0.093 | 142.536
2.5 | 0.8 | 0.00557 | -0.094 | 143.533
3 | 0.861 | 0.00611 | -0.095 | 140.766
3.5 | 0.916 | 0.00676 | -0.096 | 135.547
4 | 0.974 | 0.00732 | -0.097 | 133.1
4.5 | 1.032 | 0.00795 | -0.098 | 129.805
5 | 1.089 | 0.00892 | -0.099 | 122.105
5.5 | 1.143 | 0.01014 | -0.1 | 112.7
6 | 1.195 | 0.01059 | -0.101 | 112.826
6.5 | 1.245 | 0.01106 | -0.102 | 112.562
7 | 1.291 | 0.01157 | -0.103 | 111.635
7.5 | 1.332 | 0.01222 | -0.104 | 109.015
8 | 1.367 | 0.01286 | -0.105 | 106.251
8.5 | 1.396 | 0.0135 | -0.106 | 103.352
9 | 1.418 | 0.01424 | -0.107 | 99.563
9.5 | 1.432 | 0.01508 | -0.108 | 94.992
10 | 1.438 | 0.01585 | -0.109 | 90.717
10.5 | 1.434 | 0.0168 | -0.11 | 85.402
11 | 1.413 | 0.01778 | -0.111 | 79.489
11.5 | 1.377 | 0.0188 | -0.112 | 73.242
12 | 1.328 | 0.01987 | -0.112 | 66.847
12.5 | 1.266 | 0.02121 | -0.113 | 59.693
13 | 1.193 | 0.02273 | -0.114 | 52.47
13.5 | 1.107 | 0.02469 | -0.114 | 44.834
14 | 1.011 | 0.02739 | -0.115 | 36.914
14.5 | 0.891 | 0.0361 | -0.112 | 24.681
15 | 0.685 | 0.10562 | -0.072 | 6.49

## 110. Re 10M Mach 0.25 (2)
BIGFOIL.COM POLAR EXPORT
NACA67-613 a=0.5
NACA67-613 a=0.5 |  |  |  | Cl Max: | 1.6669 | at alpha= | 18 | deg
XFOIL ncrit=9 |  |  |  | L/D Max: | 198.968 | at alpha= | 2.5 | deg
Re: | 10000000 |  |  | Cd Min: | 0.17694 | at alpha= | -18.5 | deg
Mach: | 0.25 |  |  | Cl=0 at alpha= | -4.3088 | deg
|  |  |  | @ Cl=0.1, Cd= | 0.0050401
|  |  |  | @ Cl=0.4, Cd= | 0.004695
|  |  |  | @ Cl=0.6, Cd= | 0.0045169
alpha (deg) | Cl | Cd | Cm | Cl/Cd
-18.5 | -0.353 | 0.17694 | -0.0656 | -1.995
-18 | -0.339 | 0.16963 | -0.0699 | -1.9985
-17.5 | -0.3221 | 0.16326 | -0.074 | -1.9729
-17 | -0.344 | 0.14644 | -0.0807 | -2.3491
-16.5 | -0.3126 | 0.14411 | -0.0835 | -2.1692
-16 | -0.3466 | 0.12637 | -0.0916 | -2.7427
-14 | -0.8865 | 0.02938 | -0.136 | -30.1736
-13.5 | -0.9728 | 0.02106 | -0.1206 | -46.1918
-13 | -0.9616 | 0.01726 | -0.1141 | -55.7126
-12.5 | -0.9279 | 0.01484 | -0.1097 | -62.527
-12 | -0.8833 | 0.01317 | -0.1065 | -67.0691
-11.5 | -0.8333 | 0.01188 | -0.104 | -70.1431
-11 | -0.7792 | 0.01097 | -0.1021 | -71.0301
-10.5 | -0.7252 | 0.00996 | -0.1004 | -72.8112
-10 | -0.6691 | 0.00916 | -0.099 | -73.0459
-9.5 | -0.6111 | 0.00857 | -0.0981 | -71.3069
-9 | -0.5527 | 0.00806 | -0.0974 | -68.5732
-8.5 | -0.4949 | 0.00754 | -0.0967 | -65.6366
-8 | -0.436 | 0.00716 | -0.0963 | -60.8939
-7.5 | -0.3772 | 0.00683 | -0.096 | -55.2269
-7 | -0.3184 | 0.00647 | -0.0958 | -49.2117
-6.5 | -0.259 | 0.00621 | -0.0959 | -41.7069
-6 | -0.1994 | 0.00601 | -0.096 | -33.178
-5.5 | -0.1409 | 0.00574 | -0.096 | -24.547
-5 | -0.082 | 0.00552 | -0.0963 | -14.8551
-4.5 | -0.0226 | 0.00535 | -0.0967 | -4.2243
-4 | 0.0365 | 0.00523 | -0.0971 | 6.979
-3.5 | 0.0952 | 0.00505 | -0.0974 | 18.8515
-3 | 0.1536 | 0.00493 | -0.0978 | 31.1562
-2.5 | 0.2126 | 0.00484 | -0.0984 | 43.9256
-2 | 0.2707 | 0.00475 | -0.0988 | 56.9895
-1.5 | 0.3287 | 0.00471 | -0.0992 | 69.7877
-1 | 0.386 | 0.00469 | -0.0995 | 82.3028
-0.5 | 0.4424 | 0.00471 | -0.0997 | 93.9278
0 | 0.4984 | 0.00471 | -0.0998 | 105.8174
0.5 | 0.5532 | 0.00463 | -0.0997 | 119.4816
1 | 0.607 | 0.0045 | -0.0995 | 134.8889
1.5 | 0.6589 | 0.00432 | -0.0989 | 152.5231
2 | 0.7005 | 0.00361 | -0.0964 | 194.0443
2.5 | 0.7521 | 0.00378 | -0.0956 | 198.9683
3 | 0.7764 | 0.00461 | -0.0891 | 168.4165
3.5 | 0.7778 | 0.00544 | -0.0777 | 142.9779
4 | 0.7943 | 0.00626 | -0.0698 | 126.885
4.5 | 0.8251 | 0.00688 | -0.065 | 119.9273
5 | 0.8555 | 0.00758 | -0.0603 | 112.8628
5.5 | 0.8838 | 0.00841 | -0.0553 | 105.0892
6 | 0.9123 | 0.00928 | -0.0505 | 98.3082
6.5 | 0.9424 | 0.01017 | -0.0462 | 92.6647
7 | 0.9804 | 0.01084 | -0.0432 | 90.4428
7.5 | 1.0168 | 0.01159 | -0.0401 | 87.7308
8 | 1.0576 | 0.01219 | -0.0377 | 86.7596
8.5 | 1.0955 | 0.01294 | -0.035 | 84.66
9 | 1.1332 | 0.01369 | -0.0322 | 82.7757
9.5 | 1.1691 | 0.01454 | -0.0291 | 80.4058
10 | 1.2019 | 0.01549 | -0.0257 | 77.592
10.5 | 1.2546 | 0.01654 | -0.0266 | 75.8525
11 | 1.3174 | 0.01791 | -0.03 | 73.5567
11.5 | 1.378 | 0.01926 | -0.0329 | 71.5472
13 | 1.474 | 0.02366 | -0.024 | 62.2992
13.5 | 1.5013 | 0.02553 | -0.0207 | 58.8053
14 | 1.5311 | 0.02728 | -0.0178 | 56.1254
14.5 | 1.5576 | 0.02933 | -0.0148 | 53.106
15 | 1.581 | 0.03167 | -0.0117 | 49.9211
15.5 | 1.6033 | 0.03413 | -0.0086 | 46.9763
16 | 1.6205 | 0.03704 | -0.0053 | 43.75
16.5 | 1.6371 | 0.04011 | -0.0022 | 40.8153
17 | 1.6516 | 0.04336 | 0.0008 | 38.0904
17.5 | 1.66 | 0.04715 | 0.004 | 35.2068
18 | 1.6669 | 0.05104 | 0.0071 | 32.6587
18.5 | 1.6637 | 0.05555 | 0.0108 | 29.9496
19 | 1.6647 | 0.06054 | 0.0129 | 27.4975
19.5 | 1.6613 | 0.0665 | 0.014 | 24.982
20 | 1.6545 | 0.07334 | 0.0141 | 22.5593

## 111. Re 10M Mach 0.50 (1)
BIGFOIL.COM POLAR EXPORT
NACA67-613 a=0.5
NACA67-613 a=0.5 |  |  |  | Cl Max: | 1.383 | at alpha= | 7.5 | deg
JavaFoil+Calcfoil stall+Eppler ext transition |  |  |  | L/D Max: | 153.357 | at alpha= | 1.5 | deg
Re: | 10000000 |  |  | Cd Min: | 0.00457 | at alpha= | 1 | deg
Mach: | 0.5 |  |  | Cl=0 at alpha= | -3.9412 | deg
|  |  |  | @ Cl=0.1, Cd= | 0.0066657
|  |  |  | @ Cl=0.4, Cd= | 0.0063146
|  |  |  | @ Cl=0.6, Cd= | 0.005579
alpha (deg) | Cl | Cd | Cm | Cl/Cd
-20 | -0.893 | 0.14688 | -0.034 | -6.077
-19.5 | -0.863 | 0.14256 | -0.034 | -6.057
-19 | -0.835 | 0.14097 | -0.034 | -5.922
-18.5 | -0.806 | 0.13451 | -0.033 | -5.995
-18 | -0.779 | 0.12734 | -0.034 | -6.119
-17.5 | -0.752 | 0.12024 | -0.034 | -6.255
-17 | -0.725 | 0.11252 | -0.035 | -6.447
-16.5 | -0.697 | 0.11919 | -0.035 | -5.85
-16 | -0.669 | 0.11399 | -0.035 | -5.873
-15.5 | -0.642 | 0.10563 | -0.036 | -6.077
-15 | -0.615 | 0.09829 | -0.037 | -6.258
-14.5 | -0.588 | 0.09241 | -0.037 | -6.361
-14 | -0.561 | 0.08655 | -0.039 | -6.483
-13.5 | -0.534 | 0.0806 | -0.04 | -6.629
-13 | -0.503 | 0.09236 | -0.037 | -5.446
-12.5 | -0.475 | 0.08469 | -0.037 | -5.613
-12 | -0.448 | 0.07634 | -0.038 | -5.87
-11.5 | -0.421 | 0.07081 | -0.04 | -5.948
-11 | -0.394 | 0.06613 | -0.041 | -5.954
-10.5 | -0.368 | 0.05934 | -0.044 | -6.195
-10 | -0.342 | 0.05302 | -0.048 | -6.45
-9.5 | -0.309 | 0.06437 | -0.038 | -4.793
-9 | -0.281 | 0.05759 | -0.039 | -4.881
-8.5 | -0.254 | 0.05281 | -0.041 | -4.804
-8 | -0.226 | 0.04864 | -0.043 | -4.651
-7.5 | -0.2 | 0.04274 | -0.049 | -4.682
-7 | -0.17 | 0.04904 | -0.039 | -3.46
-6.5 | -0.191 | 0.04389 | -0.041 | -4.36
-6 | -0.192 | 0.03893 | -0.047 | -4.931
-5.5 | -0.193 | 0.00738 | -0.086 | -26.173
-5 | -0.137 | 0.00686 | -0.087 | -19.98
-4.5 | -0.075 | 0.00712 | -0.089 | -10.477
-4 | -0.008 | 0.00689 | -0.09 | -1.222
-3.5 | 0.06 | 0.00677 | -0.091 | 8.835
-3 | 0.129 | 0.00659 | -0.092 | 19.579
-2.5 | 0.199 | 0.00651 | -0.093 | 30.557
-2 | 0.269 | 0.00637 | -0.094 | 42.291
-1.5 | 0.34 | 0.00634 | -0.095 | 53.631
-1 | 0.411 | 0.00631 | -0.097 | 65.108
-0.5 | 0.483 | 0.00621 | -0.098 | 77.702
0 | 0.548 | 0.00579 | -0.099 | 94.677
0.5 | 0.617 | 0.00551 | -0.1 | 112.026
1 | 0.686 | 0.00457 | -0.101 | 150.206
1.5 | 0.754 | 0.00492 | -0.102 | 153.357
2 | 0.822 | 0.00577 | -0.103 | 142.531
2.5 | 0.89 | 0.00628 | -0.104 | 141.768
3 | 0.958 | 0.00704 | -0.106 | 136.054
3.5 | 1.017 | 0.00784 | -0.107 | 129.7
4 | 1.081 | 0.00863 | -0.108 | 125.271
4.5 | 1.144 | 0.00965 | -0.109 | 118.595
5 | 1.204 | 0.01142 | -0.11 | 105.391
5.5 | 1.259 | 0.01217 | -0.111 | 103.528
6 | 1.31 | 0.01282 | -0.112 | 102.191
6.5 | 1.353 | 0.0136 | -0.113 | 99.465
7 | 1.382 | 0.01457 | -0.114 | 94.833
7.5 | 1.383 | 0.0156 | -0.115 | 88.639
8 | 1.335 | 0.01682 | -0.117 | 79.39
8.5 | 1.095 | 0.01908 | -0.118 | 57.393
9 | 0.855 | 0.01966 | -0.119 | 43.48
9.5 | 0.885 | 0.02136 | -0.12 | 41.448
10 | 0.917 | 0.02163 | -0.121 | 42.386
10.5 | 0.946 | 0.02377 | -0.121 | 39.777
11 | 0.814 | 0.07877 | -0.064 | 10.332
11.5 | 1.008 | 0.02504 | -0.124 | 40.282
12 | 1.035 | 0.02767 | -0.124 | 37.42
12.5 | 0.906 | 0.08367 | -0.081 | 10.827

## 112. Re 10M Mach 0.50 (2)
BIGFOIL.COM POLAR EXPORT
NACA67-613 a=0.5
NACA67-613 a=0.5 |  |  |  | Cl Max: | 1.4229 | at alpha= | 11.5 | deg
XFOIL ncrit=9 |  |  |  | L/D Max: | 208.456 | at alpha= | 2.5 | deg
Re: | 10000000 |  |  | Cd Min: | 0.21379 | at alpha= | -19.5 | deg
Mach: | 0.5 |  |  | Cl=0 at alpha= | -4.3728 | deg
|  |  |  | @ Cl=0.1, Cd= | 0.0054082
|  |  |  | @ Cl=0.4, Cd= | 0.0049582
|  |  |  | @ Cl=0.6, Cd= | 0.004876
alpha (deg) | Cl | Cd | Cm | Cl/Cd
-19.5 | -0.3686 | 0.21379 | -0.0631 | -1.7241
-19 | -0.348 | 0.2061 | -0.0677 | -1.6885
-18.5 | -0.3242 | 0.19989 | -0.0724 | -1.6219
-18 | -0.3029 | 0.19232 | -0.0771 | -1.575
-17.5 | -0.2834 | 0.18417 | -0.0816 | -1.5388
-17 | -0.2656 | 0.1756 | -0.0862 | -1.5125
-16.5 | -0.2479 | 0.16732 | -0.0907 | -1.4816
-16 | -0.2253 | 0.16082 | -0.0951 | -1.4009
-15.5 | -0.2045 | 0.15385 | -0.0995 | -1.3292
-15 | -0.1893 | 0.14545 | -0.1039 | -1.3015
-14.5 | -0.1752 | 0.13704 | -0.1084 | -1.2785
-14 | -0.1599 | 0.12935 | -0.1126 | -1.2362
-13.5 | -0.1447 | 0.12192 | -0.1168 | -1.1868
-13 | -0.1248 | 0.11568 | -0.1207 | -1.0788
-12.5 | -0.1213 | 0.10634 | -0.1253 | -1.1407
-12 | -0.1153 | 0.09812 | -0.1297 | -1.1751
-11.5 | -0.1259 | 0.08777 | -0.135 | -1.4344
-11 | -0.1084 | 0.08228 | -0.138 | -1.3175
-10.5 | -0.1072 | 0.07484 | -0.1417 | -1.4324
-10 | -0.1137 | 0.06699 | -0.1456 | -1.6973
-9.5 | -0.1342 | 0.05805 | -0.1505 | -2.3118
-9 | -0.1566 | 0.05019 | -0.1556 | -3.1201
-8.5 | -0.1916 | 0.04387 | -0.1529 | -4.3674
-8 | -0.227 | 0.03623 | -0.1483 | -6.2655
-7.5 | -0.2455 | 0.02826 | -0.1428 | -8.6872
-7 | -0.2587 | 0.02001 | -0.1353 | -12.9285
-6.5 | -0.2793 | 0.01043 | -0.1255 | -26.7785
-6 | -0.2264 | 0.00739 | -0.1214 | -30.636
-5.5 | -0.1561 | 0.00664 | -0.1193 | -23.509
-5 | -0.0863 | 0.00615 | -0.1177 | -14.0325
-4.5 | -0.0175 | 0.00578 | -0.1165 | -3.0277
-4 | 0.0513 | 0.00553 | -0.1158 | 9.2767
-3.5 | 0.1193 | 0.00536 | -0.1154 | 22.2575
-3 | 0.1854 | 0.00519 | -0.1149 | 35.7225
-2.5 | 0.2511 | 0.00509 | -0.1146 | 49.332
-2 | 0.3164 | 0.00505 | -0.1145 | 62.6535
-1.5 | 0.381 | 0.00497 | -0.1144 | 76.66
-1 | 0.4456 | 0.00493 | -0.1144 | 90.3854
-0.5 | 0.5095 | 0.00489 | -0.1144 | 104.1922
0 | 0.5719 | 0.00489 | -0.1141 | 116.953
0.5 | 0.6322 | 0.00486 | -0.1134 | 130.0823
1 | 0.6891 | 0.00474 | -0.1121 | 145.3797
1.5 | 0.743 | 0.00457 | -0.1102 | 162.5821
2 | 0.7831 | 0.00377 | -0.1057 | 207.7188
2.5 | 0.8234 | 0.00395 | -0.1005 | 208.4557
3 | 0.8392 | 0.00456 | -0.0903 | 184.0351
3.5 | 0.8344 | 0.00582 | -0.0766 | 143.3677
4 | 0.8378 | 0.00721 | -0.0652 | 116.1997
4.5 | 0.8514 | 0.00858 | -0.0562 | 99.2308
5 | 0.8773 | 0.00976 | -0.0495 | 89.8873
5.5 | 0.9007 | 0.01112 | -0.0426 | 80.9982
6 | 0.9305 | 0.01241 | -0.0368 | 74.9799
6.5 | 0.9595 | 0.01382 | -0.0311 | 69.4284
7 | 0.9952 | 0.01511 | -0.0264 | 65.8637
7.5 | 1.0352 | 0.0163 | -0.0223 | 63.5092
8 | 1.0827 | 0.01729 | -0.0191 | 62.62
8.5 | 1.1229 | 0.01861 | -0.0149 | 60.3385
9 | 1.1637 | 0.01998 | -0.0107 | 58.2432
9.5 | 1.203 | 0.02144 | -0.0061 | 56.1101
10 | 1.2572 | 0.02331 | -0.0048 | 53.9339
10.5 | 1.3257 | 0.02563 | -0.0063 | 51.7245
11 | 1.387 | 0.02851 | -0.0066 | 48.6496
11.5 | 1.4229 | 0.03294 | -0.0043 | 43.1967
13 | 1.3349 | 0.05218 | 0.021 | 25.5826
13.5 | 1.2975 | 0.06028 | 0.026 | 21.5246
14 | 1.252 | 0.07063 | 0.0277 | 17.7262
14.5 | 1.2131 | 0.08225 | 0.0257 | 14.7489
15 | 1.1779 | 0.09507 | 0.0207 | 12.3898
15.5 | 1.1436 | 0.10912 | 0.0132 | 10.4802
16 | 1.1156 | 0.12357 | 0.0044 | 9.0281
16.5 | 1.0937 | 0.13778 | -0.0047 | 7.938

## 113. Re 12M Mach 0.00 (1)
BIGFOIL.COM POLAR EXPORT
NACA67-613 a=0.5
NACA67-613 a=0.5 |  |  |  | Cl Max: | 1.472 | at alpha= | 11 | deg
JavaFoil+Calcfoil stall+Eppler ext transition |  |  |  | L/D Max: | 136.919 | at alpha= | 2 | deg
Re: | 12000000 |  |  | Cd Min: | 0.00492 | at alpha= | 0 | deg
Mach: | 0 |  |  | Cl=0 at alpha= | -3.9407 | deg
|  |  |  | @ Cl=0.1, Cd= | 0.0061013
|  |  |  | @ Cl=0.4, Cd= | 0.0053787
|  |  |  | @ Cl=0.6, Cd= | 0.0055456
alpha (deg) | Cl | Cd | Cm | Cl/Cd
-18 | -0.435 | 0.14643 | -0.025 | -2.971
-17.5 | -0.449 | 0.13908 | -0.026 | -3.225
-17 | -0.462 | 0.13289 | -0.026 | -3.475
-16.5 | -0.475 | 0.12562 | -0.027 | -3.777
-16 | -0.487 | 0.11928 | -0.027 | -4.079
-15.5 | -0.498 | 0.11022 | -0.028 | -4.515
-15 | -0.507 | 0.1045 | -0.029 | -4.855
-14.5 | -0.515 | 0.10053 | -0.029 | -5.124
-14 | -0.521 | 0.09486 | -0.03 | -5.496
-13.5 | -0.525 | 0.08899 | -0.031 | -5.903
-13 | -0.527 | 0.083 | -0.031 | -6.347
-12.5 | -0.526 | 0.07817 | -0.032 | -6.723
-12 | -0.522 | 0.07119 | -0.035 | -7.34
-11.5 | -0.514 | 0.06717 | -0.035 | -7.658
-11 | -0.504 | 0.06191 | -0.037 | -8.147
-10.5 | -0.491 | 0.05632 | -0.04 | -8.726
-10 | -0.476 | 0.04976 | -0.043 | -9.57
-9.5 | -0.486 | 0.02537 | -0.056 | -19.141
-9 | -0.516 | 0.00806 | -0.068 | -64.045
-8.5 | -0.479 | 0.00776 | -0.069 | -61.698
-8 | -0.438 | 0.00739 | -0.07 | -59.257
-7.5 | -0.393 | 0.00718 | -0.071 | -54.7
-7 | -0.344 | 0.00707 | -0.072 | -48.609
-6.5 | -0.292 | 0.00688 | -0.073 | -42.435
-6 | -0.238 | 0.00672 | -0.074 | -35.397
-5.5 | -0.182 | 0.00656 | -0.075 | -27.757
-5 | -0.125 | 0.00649 | -0.076 | -19.252
-4.5 | -0.067 | 0.00635 | -0.077 | -10.496
-4 | -0.007 | 0.00621 | -0.078 | -1.197
-3.5 | 0.052 | 0.00618 | -0.079 | 8.489
-3 | 0.113 | 0.00608 | -0.08 | 18.533
-2.5 | 0.173 | 0.00608 | -0.081 | 28.534
-2 | 0.234 | 0.00599 | -0.082 | 39.07
-1.5 | 0.295 | 0.00573 | -0.083 | 51.52
-1 | 0.356 | 0.0054 | -0.084 | 65.926
-0.5 | 0.418 | 0.00537 | -0.085 | 77.87
0 | 0.477 | 0.00492 | -0.086 | 97.045
0.5 | 0.537 | 0.00531 | -0.087 | 101.231
1 | 0.597 | 0.00554 | -0.088 | 107.804
1.5 | 0.656 | 0.00565 | -0.089 | 116.189
2 | 0.716 | 0.00523 | -0.09 | 136.919
2.5 | 0.775 | 0.00572 | -0.091 | 135.428
3 | 0.834 | 0.00619 | -0.092 | 134.817
3.5 | 0.889 | 0.00664 | -0.093 | 133.794
4 | 0.946 | 0.00712 | -0.094 | 132.765
4.5 | 1.002 | 0.00776 | -0.095 | 129.189
5 | 1.057 | 0.00836 | -0.096 | 126.446
5.5 | 1.111 | 0.00941 | -0.097 | 118.071
6 | 1.163 | 0.0098 | -0.098 | 118.681
6.5 | 1.213 | 0.01019 | -0.099 | 119.005
7 | 1.26 | 0.01062 | -0.1 | 118.622
7.5 | 1.303 | 0.01115 | -0.101 | 116.863
8 | 1.342 | 0.0117 | -0.102 | 114.652
8.5 | 1.377 | 0.01222 | -0.103 | 112.654
9 | 1.407 | 0.01284 | -0.104 | 109.579
9.5 | 1.433 | 0.01344 | -0.105 | 106.584
10 | 1.453 | 0.01409 | -0.106 | 103.121
10.5 | 1.468 | 0.01474 | -0.107 | 99.592
11 | 1.472 | 0.01557 | -0.107 | 94.518
11.5 | 1.467 | 0.01639 | -0.108 | 89.489
12 | 1.456 | 0.01715 | -0.109 | 84.881
12.5 | 1.438 | 0.01797 | -0.11 | 80.017
13 | 1.413 | 0.01892 | -0.111 | 74.671
13.5 | 1.383 | 0.02011 | -0.112 | 68.77
14 | 1.348 | 0.02117 | -0.113 | 63.659
14.5 | 1.308 | 0.02236 | -0.113 | 58.502
15 | 1.265 | 0.02386 | -0.114 | 53.019
15.5 | 1.217 | 0.02604 | -0.114 | 46.746
16 | 1.167 | 0.02861 | -0.115 | 40.782

## 114. Re 12M Mach 0.00 (2)
BIGFOIL.COM POLAR EXPORT
NACA67-613 a=0.5
NACA67-613 a=0.5 |  |  |  | Cl Max: | 1.765 | at alpha= | 20 | deg
XFOIL ncrit=9 |  |  |  | L/D Max: | 179.675 | at alpha= | 2.5 | deg
Re: | 12000000 |  |  | Cd Min: | 0.04983 | at alpha= | 20 | deg
Mach: | 0 |  |  | Cl=0 at alpha= | -4.2773 | deg
|  |  |  | @ Cl=0.1, Cd= | 0.0048166
|  |  |  | @ Cl=0.4, Cd= | 0.0046217
|  |  |  | @ Cl=0.6, Cd= | 0.0044547
alpha (deg) | Cl | Cd | Cm | Cl/Cd
-20 | -1.3291 | 0.02904 | -0.1321 | -45.7679
-19 | -1.3347 | 0.02384 | -0.1226 | -55.9857
-18.5 | -1.3265 | 0.02204 | -0.1175 | -60.186
-18 | -1.3139 | 0.02056 | -0.1123 | -63.9056
-17.5 | -1.2978 | 0.01936 | -0.1069 | -67.0351
-16.5 | -1.243 | 0.01723 | -0.0993 | -72.1416
-16 | -1.2097 | 0.01597 | -0.0965 | -75.7483
-15.5 | -1.1719 | 0.01489 | -0.0944 | -78.7038
-15 | -1.1315 | 0.01387 | -0.0926 | -81.5789
-14.5 | -1.0896 | 0.01287 | -0.091 | -84.662
-14 | -1.0433 | 0.01214 | -0.09 | -85.939
-13.5 | -0.9957 | 0.01145 | -0.0892 | -86.9607
-13 | -0.9464 | 0.01086 | -0.0886 | -87.1455
-12.5 | -0.8961 | 0.01034 | -0.0882 | -86.6634
-12 | -0.8456 | 0.00977 | -0.0878 | -86.5507
-11.5 | -0.7951 | 0.00915 | -0.0874 | -86.8962
-11 | -0.743 | 0.00867 | -0.0873 | -85.6978
-10.5 | -0.6897 | 0.00826 | -0.0873 | -83.4988
-10 | -0.6357 | 0.0079 | -0.0874 | -80.4684
-9.5 | -0.5821 | 0.00747 | -0.0874 | -77.925
-9 | -0.528 | 0.0071 | -0.0876 | -74.3662
-8.5 | -0.4731 | 0.00683 | -0.0879 | -69.2679
-8 | -0.4178 | 0.00657 | -0.0882 | -63.5921
-7.5 | -0.3628 | 0.00625 | -0.0885 | -58.048
-7 | -0.3069 | 0.00601 | -0.0889 | -51.0649
-6.5 | -0.2506 | 0.00582 | -0.0894 | -43.0584
-6 | -0.1944 | 0.00564 | -0.0899 | -34.4681
-5.5 | -0.1385 | 0.00543 | -0.0903 | -25.5064
-5 | -0.082 | 0.00523 | -0.0909 | -15.6788
-4.5 | -0.0253 | 0.0051 | -0.0915 | -4.9608
-4 | 0.0315 | 0.00499 | -0.0921 | 6.3126
-3.5 | 0.088 | 0.00484 | -0.0927 | 18.1818
-3 | 0.1444 | 0.00473 | -0.0932 | 30.5285
-2.5 | 0.201 | 0.00467 | -0.0939 | 43.0407
-2 | 0.2569 | 0.00461 | -0.0943 | 55.7267
-1.5 | 0.3126 | 0.0046 | -0.0948 | 67.9565
-1 | 0.3678 | 0.00461 | -0.0951 | 79.7831
-0.5 | 0.4226 | 0.00463 | -0.0954 | 91.2743
0 | 0.4774 | 0.00462 | -0.0957 | 103.3333
0.5 | 0.5313 | 0.00456 | -0.0959 | 116.5132
1 | 0.5841 | 0.00448 | -0.0958 | 130.3795
1.5 | 0.6343 | 0.0044 | -0.0953 | 144.1591
2 | 0.6826 | 0.00436 | -0.0944 | 156.5596
2.5 | 0.7187 | 0.004 | -0.0912 | 179.675
3 | 0.7396 | 0.005 | -0.0846 | 147.92
3.5 | 0.7614 | 0.00559 | -0.0779 | 136.2075
4 | 0.7885 | 0.00608 | -0.0725 | 129.6875
4.5 | 0.8196 | 0.00657 | -0.0681 | 124.7489
5 | 0.8504 | 0.00715 | -0.0638 | 118.9371
5.5 | 0.8798 | 0.00785 | -0.0593 | 112.0764
6 | 0.9117 | 0.00852 | -0.0555 | 107.007
6.5 | 0.9467 | 0.00912 | -0.0524 | 103.8048
7 | 0.9844 | 0.00967 | -0.0498 | 101.7994
7.5 | 1.0221 | 0.01023 | -0.0474 | 99.912
8 | 1.0622 | 0.01072 | -0.0454 | 99.0858
8.5 | 1.0993 | 0.01132 | -0.043 | 97.1113
9 | 1.1361 | 0.01196 | -0.0407 | 94.9916
9.5 | 1.1724 | 0.01262 | -0.0382 | 92.9002
10 | 1.2054 | 0.01339 | -0.0354 | 90.0224
10.5 | 1.2393 | 0.01414 | -0.0327 | 87.645
11 | 1.2801 | 0.01494 | -0.0318 | 85.6827
11.5 | 1.3413 | 0.01602 | -0.0358 | 83.7266
12 | 1.4012 | 0.01709 | -0.0395 | 81.9895
13.5 | 1.5013 | 0.02069 | -0.034 | 72.5616
14 | 1.5297 | 0.0221 | -0.0316 | 69.2172
14.5 | 1.5583 | 0.02353 | -0.0294 | 66.2261
15 | 1.5856 | 0.02509 | -0.0271 | 63.1965
15.5 | 1.6126 | 0.02669 | -0.025 | 60.4196
16 | 1.6385 | 0.0284 | -0.0229 | 57.6937
16.5 | 1.6589 | 0.03055 | -0.0204 | 54.3011
17 | 1.6777 | 0.03285 | -0.0179 | 51.0715
18 | 1.7154 | 0.03765 | -0.0136 | 45.5618
18.5 | 1.7282 | 0.0406 | -0.0112 | 42.5665
19 | 1.7446 | 0.04329 | -0.0094 | 40.3003
19.5 | 1.7557 | 0.04649 | -0.0073 | 37.7651
20 | 1.765 | 0.04983 | -0.0054 | 35.4204

## 115. Re 12M Mach 0.10 (1)
BIGFOIL.COM POLAR EXPORT
NACA67-613 a=0.5
NACA67-613 a=0.5 |  |  |  | Cl Max: | 1.466 | at alpha= | 11 | deg
JavaFoil+Calcfoil stall+Eppler ext transition |  |  |  | L/D Max: | 136.88 | at alpha= | 2 | deg
Re: | 12000000 |  |  | Cd Min: | 0.0047 | at alpha= | 0 | deg
Mach: | 0.1 |  |  | Cl=0 at alpha= | -3.9417 | deg
|  |  |  | @ Cl=0.1, Cd= | 0.006153
|  |  |  | @ Cl=0.4, Cd= | 0.0053923
|  |  |  | @ Cl=0.6, Cd= | 0.00555
alpha (deg) | Cl | Cd | Cm | Cl/Cd
-14 | -0.497 | 0.09564 | -0.03 | -5.2
-13.5 | -0.504 | 0.09009 | -0.03 | -5.599
-13 | -0.509 | 0.08432 | -0.031 | -6.034
-12.5 | -0.51 | 0.07914 | -0.032 | -6.449
-12 | -0.51 | 0.07243 | -0.034 | -7.037
-11.5 | -0.504 | 0.06816 | -0.035 | -7.396
-11 | -0.496 | 0.06336 | -0.036 | -7.821
-10.5 | -0.484 | 0.05763 | -0.039 | -8.406
-10 | -0.47 | 0.05192 | -0.042 | -9.049
-9.5 | -0.455 | 0.04387 | -0.047 | -10.362
-9 | -0.514 | 0.00812 | -0.068 | -63.337
-8.5 | -0.478 | 0.00785 | -0.069 | -60.92
-8 | -0.438 | 0.00749 | -0.07 | -58.432
-7.5 | -0.393 | 0.00727 | -0.071 | -54.117
-7 | -0.345 | 0.00706 | -0.072 | -48.806
-6.5 | -0.293 | 0.0069 | -0.073 | -42.395
-6 | -0.239 | 0.00676 | -0.074 | -35.29
-5.5 | -0.183 | 0.00661 | -0.075 | -27.661
-5 | -0.125 | 0.00651 | -0.076 | -19.282
-4.5 | -0.067 | 0.00636 | -0.077 | -10.519
-4 | -0.007 | 0.0063 | -0.078 | -1.185
-3.5 | 0.053 | 0.0062 | -0.079 | 8.507
-3 | 0.113 | 0.00614 | -0.081 | 18.459
-2.5 | 0.174 | 0.00605 | -0.082 | 28.785
-2 | 0.235 | 0.00607 | -0.083 | 38.782
-1.5 | 0.297 | 0.00572 | -0.084 | 51.886
-1 | 0.358 | 0.00546 | -0.085 | 65.564
-0.5 | 0.42 | 0.00536 | -0.086 | 78.388
0 | 0.48 | 0.0047 | -0.087 | 102.067
0.5 | 0.54 | 0.00531 | -0.088 | 101.725
1 | 0.6 | 0.00555 | -0.088 | 108.104
1.5 | 0.66 | 0.00565 | -0.089 | 116.694
2 | 0.719 | 0.00526 | -0.09 | 136.88
2.5 | 0.779 | 0.00576 | -0.091 | 135.308
3 | 0.838 | 0.00623 | -0.092 | 134.563
3.5 | 0.893 | 0.00668 | -0.093 | 133.602
4 | 0.95 | 0.00719 | -0.094 | 132.187
4.5 | 1.007 | 0.0078 | -0.095 | 129.055
5 | 1.062 | 0.00841 | -0.096 | 126.354
5.5 | 1.116 | 0.00949 | -0.097 | 117.621
6 | 1.168 | 0.00986 | -0.098 | 118.455
6.5 | 1.218 | 0.01027 | -0.099 | 118.566
7 | 1.265 | 0.01072 | -0.1 | 118.058
7.5 | 1.308 | 0.01126 | -0.101 | 116.168
8 | 1.346 | 0.01184 | -0.102 | 113.724
8.5 | 1.38 | 0.01235 | -0.103 | 111.801
9 | 1.41 | 0.01297 | -0.104 | 108.694
9.5 | 1.434 | 0.01359 | -0.105 | 105.515
10 | 1.453 | 0.01427 | -0.106 | 101.828
10.5 | 1.465 | 0.01499 | -0.107 | 97.759
11 | 1.466 | 0.0158 | -0.108 | 92.789
11.5 | 1.458 | 0.01649 | -0.109 | 88.458
12 | 1.443 | 0.0174 | -0.11 | 82.903
12.5 | 1.42 | 0.0184 | -0.111 | 77.171
13 | 1.39 | 0.01927 | -0.111 | 72.153
13.5 | 1.355 | 0.02053 | -0.112 | 65.978
14 | 1.313 | 0.02183 | -0.113 | 60.157
14.5 | 1.268 | 0.02299 | -0.114 | 55.163
15 | 1.217 | 0.02507 | -0.114 | 48.572
15.5 | 1.166 | 0.0265 | -0.115 | 43.985
16 | 1.106 | 0.0305 | -0.115 | 36.275

## 116. Re 12M Mach 0.10 (2)
BIGFOIL.COM POLAR EXPORT
NACA67-613 a=0.5
NACA67-613 a=0.5 |  |  |  | Cl Max: | 1.7581 | at alpha= | 20 | deg
XFOIL ncrit=9 |  |  |  | L/D Max: | 181.178 | at alpha= | 2.5 | deg
Re: | 12000000 |  |  | Cd Min: | 0.05225 | at alpha= | 20 | deg
Mach: | 0.1 |  |  | Cl=0 at alpha= | -4.2797 | deg
|  |  |  | @ Cl=0.1, Cd= | 0.0048285
|  |  |  | @ Cl=0.4, Cd= | 0.0046208
|  |  |  | @ Cl=0.6, Cd= | 0.0044604
alpha (deg) | Cl | Cd | Cm | Cl/Cd
-19.5 | -1.2532 | 0.0326 | -0.1392 | -38.4417
-19 | -1.2746 | 0.02845 | -0.1348 | -44.8014
-18.5 | -1.2847 | 0.0254 | -0.1292 | -50.5787
-18 | -1.2839 | 0.02315 | -0.1234 | -55.46
-17.5 | -1.2743 | 0.02145 | -0.1176 | -59.4079
-17 | -1.2631 | 0.01996 | -0.1112 | -63.2816
-16.5 | -1.2402 | 0.01878 | -0.1063 | -66.0383
-15.5 | -1.1728 | 0.01628 | -0.1002 | -72.0393
-15 | -1.1353 | 0.01501 | -0.0976 | -75.6362
-14.5 | -1.0953 | 0.0138 | -0.0954 | -79.3696
-14 | -1.0504 | 0.01287 | -0.0938 | -81.6162
-13.5 | -1.0044 | 0.01194 | -0.0924 | -84.1206
-13 | -0.9553 | 0.01122 | -0.0915 | -85.1426
-12.5 | -0.9048 | 0.01062 | -0.0907 | -85.1977
-12 | -0.8529 | 0.01011 | -0.0902 | -84.362
-11.5 | -0.8018 | 0.00945 | -0.0896 | -84.8466
-11 | -0.7495 | 0.00886 | -0.0892 | -84.5937
-10.5 | -0.6959 | 0.00839 | -0.089 | -82.944
-10 | -0.6413 | 0.008 | -0.0889 | -80.1625
-9.5 | -0.5868 | 0.0076 | -0.0889 | -77.2105
-9 | -0.5323 | 0.00718 | -0.0889 | -74.1365
-8.5 | -0.4769 | 0.00688 | -0.089 | -69.3169
-8 | -0.4209 | 0.00663 | -0.0893 | -63.4842
-7.5 | -0.3653 | 0.0063 | -0.0895 | -57.9841
-7 | -0.309 | 0.00604 | -0.0899 | -51.1589
-6 | -0.1955 | 0.00567 | -0.0908 | -34.4797
-5.5 | -0.1391 | 0.00545 | -0.0911 | -25.5229
-5 | -0.0823 | 0.00525 | -0.0917 | -15.6762
-4.5 | -0.0252 | 0.00511 | -0.0922 | -4.9315
-4 | 0.032 | 0.005 | -0.0928 | 6.4
-3.5 | 0.0889 | 0.00485 | -0.0934 | 18.3299
-3 | 0.1456 | 0.00474 | -0.0939 | 30.7173
-2.5 | 0.2025 | 0.00468 | -0.0945 | 43.2692
-2 | 0.2588 | 0.00462 | -0.095 | 56.0173
-1.5 | 0.3148 | 0.0046 | -0.0954 | 68.4348
-1 | 0.3703 | 0.00461 | -0.0958 | 80.3254
-0.5 | 0.4254 | 0.00463 | -0.096 | 91.879
0 | 0.4804 | 0.00463 | -0.0963 | 103.7581
0.5 | 0.5346 | 0.00457 | -0.0964 | 116.9803
1 | 0.5876 | 0.00448 | -0.0964 | 131.1607
1.5 | 0.6381 | 0.0044 | -0.0958 | 145.0227
2 | 0.6865 | 0.00436 | -0.0949 | 157.4541
2.5 | 0.7229 | 0.00399 | -0.0917 | 181.1779
3 | 0.7428 | 0.005 | -0.0848 | 148.56
3.5 | 0.7616 | 0.00559 | -0.0774 | 136.2433
4 | 0.7882 | 0.00612 | -0.0718 | 128.7908
4.5 | 0.8201 | 0.00662 | -0.0675 | 123.8822
5 | 0.8515 | 0.0072 | -0.0633 | 118.2639
5.5 | 0.8803 | 0.00793 | -0.0587 | 111.0088
6 | 0.9117 | 0.00862 | -0.0547 | 105.7657
6.5 | 0.9475 | 0.00923 | -0.0517 | 102.6544
7 | 0.985 | 0.00979 | -0.049 | 100.6129
7.5 | 1.0226 | 0.01037 | -0.0464 | 98.6114
8 | 1.0633 | 0.01087 | -0.0445 | 97.8197
8.5 | 1.1 | 0.0115 | -0.0419 | 95.6522
9 | 1.1374 | 0.01215 | -0.0396 | 93.6132
9.5 | 1.1727 | 0.01286 | -0.0369 | 91.1897
10 | 1.2072 | 0.01362 | -0.0342 | 88.6344
10.5 | 1.2394 | 0.01444 | -0.0312 | 85.831
11.5 | 1.3462 | 0.01638 | -0.035 | 82.1856
12 | 1.406 | 0.01751 | -0.0386 | 80.297
13.5 | 1.503 | 0.02134 | -0.0321 | 70.4311
14 | 1.5328 | 0.02272 | -0.0298 | 67.4648
14.5 | 1.5608 | 0.02427 | -0.0274 | 64.3098
15 | 1.5889 | 0.02585 | -0.0252 | 61.4662
15.5 | 1.6153 | 0.02756 | -0.0229 | 58.6103
16 | 1.6386 | 0.02954 | -0.0204 | 55.4705
16.5 | 1.6588 | 0.0318 | -0.0178 | 52.1635
17 | 1.6779 | 0.03416 | -0.0153 | 49.1189
17.5 | 1.6978 | 0.03655 | -0.0131 | 46.4514
18 | 1.7164 | 0.03911 | -0.011 | 43.8865
18.5 | 1.7285 | 0.04219 | -0.0085 | 40.9694
19 | 1.7436 | 0.04513 | -0.0066 | 38.6351
19.5 | 1.7531 | 0.04856 | -0.0044 | 36.1017
20 | 1.7581 | 0.05225 | -0.002 | 33.6478

## 117. Re 12M Mach 0.25 (1)
BIGFOIL.COM POLAR EXPORT
NACA67-613 a=0.5
NACA67-613 a=0.5 |  |  |  | Cl Max: | 1.439 | at alpha= | 10 | deg
JavaFoil+Calcfoil stall+Eppler ext transition |  |  |  | L/D Max: | 137.413 | at alpha= | 2 | deg
Re: | 12000000 |  |  | Cd Min: | 0.00522 | at alpha= | -1 | deg
Mach: | 0.25 |  |  | Cl=0 at alpha= | -3.9355 | deg
|  |  |  | @ Cl=0.1, Cd= | 0.0062532
|  |  |  | @ Cl=0.4, Cd= | 0.005505
|  |  |  | @ Cl=0.6, Cd= | 0.0055677
alpha (deg) | Cl | Cd | Cm | Cl/Cd
-13 | -0.348 | 0.09439 | -0.03 | -3.691
-12.5 | -0.377 | 0.08729 | -0.03 | -4.315
-12 | -0.399 | 0.0812 | -0.031 | -4.918
-11.5 | -0.416 | 0.07442 | -0.032 | -5.592
-11 | -0.427 | 0.069 | -0.034 | -6.185
-10.5 | -0.431 | 0.06335 | -0.036 | -6.805
-10 | -0.428 | 0.05916 | -0.037 | -7.239
-9.5 | -0.419 | 0.05479 | -0.038 | -7.649
-9 | -0.405 | 0.04958 | -0.042 | -8.163
-8.5 | -0.387 | 0.04287 | -0.047 | -9.021
-8 | -0.434 | 0.00789 | -0.072 | -55.035
-7.5 | -0.394 | 0.00753 | -0.073 | -52.33
-7 | -0.348 | 0.00724 | -0.074 | -48.008
-6.5 | -0.297 | 0.0071 | -0.075 | -41.798
-6 | -0.243 | 0.00686 | -0.076 | -35.395
-5.5 | -0.186 | 0.00678 | -0.077 | -27.503
-5 | -0.128 | 0.00662 | -0.078 | -19.372
-4.5 | -0.069 | 0.00652 | -0.08 | -10.515
-4 | -0.008 | 0.00636 | -0.081 | -1.205
-3.5 | 0.054 | 0.00632 | -0.082 | 8.561
-3 | 0.116 | 0.00623 | -0.083 | 18.678
-2.5 | 0.179 | 0.00613 | -0.084 | 29.174
-2 | 0.242 | 0.00565 | -0.085 | 42.795
-1.5 | 0.305 | 0.00558 | -0.086 | 54.606
-1 | 0.368 | 0.00522 | -0.087 | 70.393
-0.5 | 0.432 | 0.00579 | -0.088 | 74.493
0 | 0.492 | 0.0054 | -0.089 | 91.259
0.5 | 0.554 | 0.00536 | -0.09 | 103.403
1 | 0.616 | 0.00564 | -0.091 | 109.207
1.5 | 0.677 | 0.00576 | -0.092 | 117.527
2 | 0.739 | 0.00537 | -0.093 | 137.413
2.5 | 0.8 | 0.00591 | -0.094 | 135.227
3 | 0.861 | 0.00642 | -0.095 | 134.035
3.5 | 0.916 | 0.0069 | -0.096 | 132.702
4 | 0.975 | 0.00744 | -0.097 | 130.942
4.5 | 1.033 | 0.00817 | -0.098 | 126.346
5 | 1.089 | 0.00874 | -0.099 | 124.609
5.5 | 1.143 | 0.00986 | -0.1 | 115.921
6 | 1.196 | 0.01028 | -0.101 | 116.295
6.5 | 1.246 | 0.01074 | -0.102 | 116.05
7 | 1.292 | 0.01124 | -0.103 | 114.943
7.5 | 1.333 | 0.0119 | -0.104 | 111.982
8 | 1.368 | 0.01245 | -0.105 | 109.854
8.5 | 1.397 | 0.01308 | -0.106 | 106.781
9 | 1.419 | 0.01379 | -0.107 | 102.864
9.5 | 1.433 | 0.01459 | -0.108 | 98.219
10 | 1.439 | 0.01537 | -0.109 | 93.608
10.5 | 1.436 | 0.01624 | -0.11 | 88.387
11 | 1.414 | 0.01726 | -0.111 | 81.954
11.5 | 1.378 | 0.01818 | -0.112 | 75.786
12 | 1.329 | 0.01924 | -0.112 | 69.082
12.5 | 1.267 | 0.02049 | -0.113 | 61.846
13 | 1.194 | 0.02195 | -0.114 | 54.387
13.5 | 1.109 | 0.02381 | -0.115 | 46.552
14 | 1.013 | 0.02639 | -0.115 | 38.377
14.5 | 0.876 | 0.04062 | -0.11 | 21.576
15 | 0.689 | 0.10158 | -0.075 | 6.78

## 118. Re 12M Mach 0.25 (2)
BIGFOIL.COM POLAR EXPORT
NACA67-613 a=0.5
NACA67-613 a=0.5 |  |  |  | Cl Max: | 1.703 | at alpha= | 18.5 | deg
XFOIL ncrit=9 |  |  |  | L/D Max: | 189.898 | at alpha= | 2.5 | deg
Re: | 12000000 |  |  | Cd Min: | 0.17384 | at alpha= | -18.5 | deg
Mach: | 0.25 |  |  | Cl=0 at alpha= | -4.2912 | deg
|  |  |  | @ Cl=0.1, Cd= | 0.0049048
|  |  |  | @ Cl=0.4, Cd= | 0.0046328
|  |  |  | @ Cl=0.6, Cd= | 0.0045218
alpha (deg) | Cl | Cd | Cm | Cl/Cd
-18.5 | -0.3617 | 0.17384 | -0.0664 | -2.0806
-18 | -0.3455 | 0.16728 | -0.0706 | -2.0654
-17.5 | -0.3446 | 0.15649 | -0.0757 | -2.2021
-16.5 | -0.3597 | 0.13264 | -0.0878 | -2.7119
-16 | -0.3536 | 0.12455 | -0.0926 | -2.839
-15.5 | -0.377 | 0.11112 | -0.1 | -3.3927
-15 | -0.3797 | 0.10229 | -0.1052 | -3.712
-14.5 | -0.8511 | 0.03358 | -0.1448 | -25.3454
-14 | -0.9524 | 0.02607 | -0.1297 | -36.5324
-13.5 | -0.9952 | 0.01939 | -0.1185 | -51.3254
-13 | -0.9776 | 0.01597 | -0.1124 | -61.2148
-12.5 | -0.9393 | 0.01389 | -0.1084 | -67.6242
-12 | -0.8924 | 0.0124 | -0.1054 | -71.9677
-11.5 | -0.8407 | 0.01126 | -0.103 | -74.6625
-11 | -0.7855 | 0.01039 | -0.1012 | -75.6015
-10.5 | -0.7291 | 0.00962 | -0.0998 | -75.79
-10 | -0.673 | 0.0088 | -0.0984 | -76.4773
-9.5 | -0.6151 | 0.00821 | -0.0975 | -74.9208
-9 | -0.5563 | 0.00776 | -0.0968 | -71.6881
-8.5 | -0.498 | 0.00729 | -0.0961 | -68.3128
-8 | -0.4393 | 0.00689 | -0.0957 | -63.7591
-7.5 | -0.3796 | 0.00659 | -0.0955 | -57.6024
-7 | -0.3208 | 0.00623 | -0.0954 | -51.4928
-6.5 | -0.2616 | 0.00597 | -0.0954 | -43.8191
-6 | -0.2021 | 0.00578 | -0.0955 | -34.9654
-5.5 | -0.1427 | 0.00556 | -0.0957 | -25.6655
-5 | -0.0838 | 0.00533 | -0.0959 | -15.7223
-4.5 | -0.0247 | 0.00517 | -0.0962 | -4.7776
-3.5 | 0.0936 | 0.00492 | -0.0971 | 19.0244
-3 | 0.1524 | 0.00478 | -0.0976 | 31.8828
-2.5 | 0.211 | 0.00471 | -0.098 | 44.7983
-2 | 0.2692 | 0.00465 | -0.0985 | 57.8925
-1.5 | 0.327 | 0.00463 | -0.0989 | 70.6263
-1 | 0.3841 | 0.00463 | -0.0992 | 82.959
-0.5 | 0.4408 | 0.00464 | -0.0994 | 95
0 | 0.4973 | 0.00466 | -0.0996 | 106.7167
0.5 | 0.5528 | 0.0046 | -0.0997 | 120.1739
1 | 0.6071 | 0.00451 | -0.0995 | 134.612
2.5 | 0.7463 | 0.00393 | -0.0944 | 189.8982
3 | 0.7611 | 0.0049 | -0.086 | 155.3265
4 | 0.792 | 0.00631 | -0.0694 | 125.5151
4.5 | 0.8238 | 0.0069 | -0.0648 | 119.3913
5 | 0.8556 | 0.00755 | -0.0603 | 113.3245
5.5 | 0.8858 | 0.00832 | -0.0557 | 106.4663
6 | 0.9149 | 0.00917 | -0.051 | 99.771
6.5 | 0.949 | 0.00992 | -0.0473 | 95.6653
7 | 0.9886 | 0.01053 | -0.0446 | 93.8841
7.5 | 1.0261 | 0.01121 | -0.0416 | 91.5343
8 | 1.0688 | 0.01177 | -0.0396 | 90.8071
8.5 | 1.1055 | 0.01252 | -0.0365 | 88.2987
9 | 1.1436 | 0.01328 | -0.0338 | 86.1145
9.5 | 1.1789 | 0.01416 | -0.0307 | 83.2556
10 | 1.2139 | 0.01505 | -0.0275 | 80.6578
10.5 | 1.2479 | 0.01592 | -0.0242 | 78.3857
11 | 1.3083 | 0.01717 | -0.027 | 76.1969
11.5 | 1.3709 | 0.01853 | -0.0303 | 73.9827
12 | 1.4302 | 0.01996 | -0.0329 | 71.6533
12.5 | 1.4594 | 0.02137 | -0.0292 | 68.292
13 | 1.4888 | 0.02301 | -0.026 | 64.7023
13.5 | 1.5199 | 0.02464 | -0.0231 | 61.6843
14 | 1.5497 | 0.02643 | -0.0202 | 58.6341
14.5 | 1.5761 | 0.02844 | -0.0171 | 55.4184
15 | 1.5992 | 0.03076 | -0.0138 | 51.9896
15.5 | 1.6225 | 0.03316 | -0.0107 | 48.9294
16 | 1.6453 | 0.03566 | -0.0078 | 46.1385
16.5 | 1.6635 | 0.03861 | -0.0048 | 43.0847
17 | 1.6794 | 0.04181 | -0.0018 | 40.1674
17.5 | 1.689 | 0.04558 | 0.0013 | 37.0557
18 | 1.6991 | 0.04941 | 0.004 | 34.3878
18.5 | 1.703 | 0.05363 | 0.0071 | 31.7546
19 | 1.6973 | 0.05827 | 0.0109 | 29.1282
19.5 | 1.6928 | 0.06345 | 0.0135 | 26.6793
20 | 1.6858 | 0.06986 | 0.0144 | 24.1311

## 119. Re 12M Mach 0.50 (1)
BIGFOIL.COM POLAR EXPORT
NACA67-613 a=0.5
NACA67-613 a=0.5 |  |  |  | Cl Max: | 1.384 | at alpha= | 7.5 | deg
JavaFoil+Calcfoil stall+Eppler ext transition |  |  |  | L/D Max: | 137.317 | at alpha= | 2 | deg
Re: | 12000000 |  |  | Cd Min: | 0.00558 | at alpha= | 1.5 | deg
Mach: | 0.5 |  |  | Cl=0 at alpha= | -3.9412 | deg
|  |  |  | @ Cl=0.1, Cd= | 0.006513
|  |  |  | @ Cl=0.4, Cd= | 0.006107
|  |  |  | @ Cl=0.6, Cd= | 0.0057986
alpha (deg) | Cl | Cd | Cm | Cl/Cd
-20 | -0.894 | 0.14456 | -0.035 | -6.181
-19.5 | -0.865 | 0.1405 | -0.034 | -6.155
-19 | -0.836 | 0.13921 | -0.034 | -6.002
-18.5 | -0.807 | 0.13302 | -0.034 | -6.07
-18 | -0.78 | 0.12564 | -0.035 | -6.212
-17.5 | -0.753 | 0.11815 | -0.035 | -6.377
-17 | -0.727 | 0.11052 | -0.036 | -6.578
-16.5 | -0.698 | 0.11756 | -0.035 | -5.934
-16 | -0.67 | 0.11139 | -0.036 | -6.013
-15.5 | -0.642 | 0.10417 | -0.036 | -6.167
-15 | -0.616 | 0.09691 | -0.038 | -6.357
-14.5 | -0.589 | 0.09068 | -0.039 | -6.497
-14 | -0.563 | 0.08436 | -0.04 | -6.669
-13.5 | -0.537 | 0.07761 | -0.042 | -6.914
-13 | -0.503 | 0.09176 | -0.037 | -5.482
-12.5 | -0.475 | 0.08384 | -0.037 | -5.671
-12 | -0.449 | 0.07575 | -0.039 | -5.921
-11.5 | -0.421 | 0.06956 | -0.04 | -6.059
-11 | -0.394 | 0.06498 | -0.042 | -6.065
-10.5 | -0.369 | 0.05746 | -0.046 | -6.422
-10 | -0.345 | 0.04967 | -0.051 | -6.943
-9.5 | -0.309 | 0.063 | -0.038 | -4.897
-9 | -0.281 | 0.05732 | -0.04 | -4.907
-8.5 | -0.254 | 0.05209 | -0.042 | -4.873
-8 | -0.226 | 0.04828 | -0.044 | -4.691
-7.5 | -0.201 | 0.04121 | -0.051 | -4.879
-7 | -0.17 | 0.04864 | -0.039 | -3.49
-6.5 | -0.191 | 0.04351 | -0.041 | -4.399
-6 | -0.192 | 0.03843 | -0.048 | -5.001
-5.5 | -0.193 | 0.0076 | -0.087 | -25.425
-5 | -0.137 | 0.00699 | -0.087 | -19.607
-4.5 | -0.075 | 0.00645 | -0.089 | -11.564
-4 | -0.008 | 0.00672 | -0.09 | -1.254
-3.5 | 0.06 | 0.0066 | -0.091 | 9.072
-3 | 0.129 | 0.00645 | -0.092 | 20.006
-2.5 | 0.199 | 0.00637 | -0.093 | 31.228
-2 | 0.269 | 0.00625 | -0.094 | 43.129
-1.5 | 0.34 | 0.0062 | -0.095 | 54.822
-1 | 0.411 | 0.00609 | -0.097 | 67.418
-0.5 | 0.483 | 0.00609 | -0.098 | 79.203
0 | 0.548 | 0.0061 | -0.099 | 89.779
0.5 | 0.617 | 0.0057 | -0.1 | 108.333
1 | 0.685 | 0.00593 | -0.101 | 115.561
1.5 | 0.754 | 0.00558 | -0.102 | 135.027
2 | 0.822 | 0.00599 | -0.103 | 137.317
2.5 | 0.89 | 0.0067 | -0.104 | 132.942
3 | 0.958 | 0.00736 | -0.106 | 130.214
3.5 | 1.018 | 0.008 | -0.107 | 127.261
4 | 1.082 | 0.00875 | -0.108 | 123.651
4.5 | 1.145 | 0.00978 | -0.109 | 117.034
5 | 1.204 | 0.01122 | -0.11 | 107.357
5.5 | 1.26 | 0.01182 | -0.111 | 106.58
6 | 1.311 | 0.01245 | -0.112 | 105.278
6.5 | 1.354 | 0.01323 | -0.113 | 102.368
7 | 1.382 | 0.01418 | -0.114 | 97.501
7.5 | 1.384 | 0.0151 | -0.116 | 91.666
8 | 1.336 | 0.0163 | -0.117 | 81.989
8.5 | 1.096 | 0.01848 | -0.118 | 59.318
9 | 0.855 | 0.01902 | -0.119 | 44.989
9.5 | 0.886 | 0.02068 | -0.12 | 42.849
10 | 0.918 | 0.02094 | -0.121 | 43.835
10.5 | 0.947 | 0.02299 | -0.122 | 41.188
11 | 0.815 | 0.07707 | -0.065 | 10.57
11.5 | 1.01 | 0.02412 | -0.124 | 41.857
12 | 1.037 | 0.02657 | -0.124 | 39.042
12.5 | 1.043 | 0.03489 | -0.122 | 29.894

## 120. Re 12M Mach 0.50 (2)
BIGFOIL.COM POLAR EXPORT
NACA67-613 a=0.5
NACA67-613 a=0.5 |  |  |  | Cl Max: | 1.4276 | at alpha= | 11.5 | deg
XFOIL ncrit=9 |  |  |  | L/D Max: | 208.934 | at alpha= | 2.5 | deg
Re: | 12000000 |  |  | Cd Min: | 0.22042 | at alpha= | -20 | deg
Mach: | 0.5 |  |  | Cl=0 at alpha= | -4.3525 | deg
|  |  |  | @ Cl=0.1, Cd= | 0.0052335
|  |  |  | @ Cl=0.4, Cd= | 0.0048308
|  |  |  | @ Cl=0.6, Cd= | 0.0048005
alpha (deg) | Cl | Cd | Cm | Cl/Cd
-20 | -0.3906 | 0.22042 | -0.0584 | -1.7721
-19.5 | -0.3688 | 0.21326 | -0.0633 | -1.7293
-19 | -0.3482 | 0.20549 | -0.068 | -1.6945
-18.5 | -0.3239 | 0.1994 | -0.0728 | -1.6244
-18 | -0.302 | 0.19214 | -0.0775 | -1.5718
-17.5 | -0.283 | 0.18383 | -0.082 | -1.5395
-17 | -0.2664 | 0.17483 | -0.0866 | -1.5238
-16.5 | -0.2488 | 0.1666 | -0.0911 | -1.4934
-16 | -0.2264 | 0.16008 | -0.0955 | -1.4143
-15.5 | -0.2057 | 0.1531 | -0.0999 | -1.3436
-15 | -0.1917 | 0.14443 | -0.1044 | -1.3273
-14.5 | -0.1787 | 0.13583 | -0.1089 | -1.3156
-14 | -0.1576 | 0.12947 | -0.113 | -1.2173
-13.5 | -0.1478 | 0.12072 | -0.1176 | -1.2243
-13 | -0.1284 | 0.11435 | -0.1216 | -1.1229
-12.5 | -0.1292 | 0.10436 | -0.1266 | -1.238
-12 | -0.127 | 0.09565 | -0.1312 | -1.3278
-11.5 | -0.1358 | 0.08593 | -0.1363 | -1.5804
-11 | -0.1215 | 0.08013 | -0.1394 | -1.5163
-10.5 | -0.1226 | 0.07258 | -0.1432 | -1.6892
-10 | -0.1313 | 0.06452 | -0.1474 | -2.035
-9.5 | -0.1539 | 0.05555 | -0.1528 | -2.7705
-9 | -0.1787 | 0.04813 | -0.1567 | -3.7129
-8.5 | -0.2149 | 0.04237 | -0.1519 | -5.072
-8 | -0.2425 | 0.03465 | -0.1479 | -6.9986
-7.5 | -0.2686 | 0.02583 | -0.1415 | -10.3988
-7 | -0.2824 | 0.01761 | -0.1334 | -16.0363
-6.5 | -0.2905 | 0.00925 | -0.1244 | -31.4054
-6 | -0.2316 | 0.00685 | -0.1206 | -33.8102
-5.5 | -0.1601 | 0.00629 | -0.1186 | -25.4531
-5 | -0.0895 | 0.00592 | -0.1172 | -15.1182
-4.5 | -0.0203 | 0.00554 | -0.116 | -3.6643
-4 | 0.0485 | 0.00534 | -0.1153 | 9.0824
-3.5 | 0.1162 | 0.0052 | -0.1148 | 22.3462
-3 | 0.1832 | 0.00507 | -0.1145 | 36.1341
-2.5 | 0.2492 | 0.00496 | -0.1142 | 50.2419
-2 | 0.315 | 0.0049 | -0.1142 | 64.2857
-1.5 | 0.3801 | 0.00484 | -0.1142 | 78.5331
-1 | 0.4448 | 0.00481 | -0.1143 | 92.474
-0.5 | 0.5084 | 0.0048 | -0.1142 | 105.9167
0 | 0.5709 | 0.00481 | -0.1139 | 118.6902
0.5 | 0.632 | 0.00479 | -0.1134 | 131.9415
1 | 0.6899 | 0.00471 | -0.1123 | 146.4756
2 | 0.798 | 0.00445 | -0.1084 | 179.3258
2.5 | 0.8232 | 0.00394 | -0.1004 | 208.934
3.5 | 0.8155 | 0.00618 | -0.0731 | 131.9579
4 | 0.8252 | 0.00748 | -0.063 | 110.3209
4.5 | 0.8449 | 0.00869 | -0.0551 | 97.2267
5.5 | 0.9014 | 0.01103 | -0.0427 | 81.7226
6 | 0.9348 | 0.0122 | -0.0374 | 76.623
6.5 | 0.9657 | 0.01354 | -0.0319 | 71.322
7 | 1.0038 | 0.01472 | -0.0275 | 68.1929
7.5 | 1.047 | 0.0158 | -0.0238 | 66.2658
8 | 1.0928 | 0.01682 | -0.0203 | 64.9703
9 | 1.1776 | 0.01936 | -0.0123 | 60.8264
9.5 | 1.2162 | 0.02089 | -0.0076 | 58.2192
10 | 1.2544 | 0.02247 | -0.0028 | 55.8255
11 | 1.3862 | 0.02722 | -0.0043 | 50.9258
11.5 | 1.4276 | 0.03139 | -0.0025 | 45.4795
13.5 | 1.3077 | 0.06022 | 0.0248 | 21.7154
14 | 1.2608 | 0.06993 | 0.0277 | 18.0295
14.5 | 1.2216 | 0.08125 | 0.0262 | 15.0351
15 | 1.1863 | 0.09387 | 0.0216 | 12.6377
15.5 | 1.1517 | 0.10783 | 0.0143 | 10.6807
16 | 1.1235 | 0.1222 | 0.0056 | 9.1939
16.5 | 1.1014 | 0.13637 | -0.0035 | 8.0766

## 121. Re 14M Mach 0.00 (1)
BIGFOIL.COM POLAR EXPORT
NACA67-613 a=0.5
NACA67-613 a=0.5 |  |  |  | Cl Max: | 1.472 | at alpha= | 11 | deg
JavaFoil+Calcfoil stall+Eppler ext transition |  |  |  | L/D Max: | 132.259 | at alpha= | 3 | deg
Re: | 14000000 |  |  | Cd Min: | 0.00499 | at alpha= | 0 | deg
Mach: | 0 |  |  | Cl=0 at alpha= | -3.9407 | deg
|  |  |  | @ Cl=0.1, Cd= | 0.0059971
|  |  |  | @ Cl=0.4, Cd= | 0.0053174
|  |  |  | @ Cl=0.6, Cd= | 0.0059125
alpha (deg) | Cl | Cd | Cm | Cl/Cd
-14.5 | -0.515 | 0.09968 | -0.029 | -5.169
-14 | -0.521 | 0.09406 | -0.03 | -5.544
-13.5 | -0.525 | 0.08831 | -0.031 | -5.95
-13 | -0.527 | 0.0833 | -0.032 | -6.327
-12.5 | -0.526 | 0.07809 | -0.032 | -6.731
-12 | -0.523 | 0.07074 | -0.035 | -7.387
-11.5 | -0.515 | 0.06699 | -0.035 | -7.681
-11 | -0.505 | 0.06108 | -0.038 | -8.268
-10.5 | -0.493 | 0.05495 | -0.041 | -8.969
-10 | -0.481 | 0.04616 | -0.046 | -10.413
-9.5 | -0.544 | 0.00827 | -0.066 | -65.768
-9 | -0.516 | 0.00787 | -0.068 | -65.605
-8.5 | -0.479 | 0.00762 | -0.069 | -62.864
-8 | -0.438 | 0.0074 | -0.07 | -59.17
-7.5 | -0.393 | 0.00709 | -0.071 | -55.415
-7 | -0.344 | 0.00695 | -0.072 | -49.484
-6.5 | -0.292 | 0.00676 | -0.073 | -43.163
-6 | -0.238 | 0.00657 | -0.074 | -36.185
-5.5 | -0.182 | 0.00648 | -0.075 | -28.122
-5 | -0.125 | 0.00638 | -0.076 | -19.598
-4.5 | -0.067 | 0.00626 | -0.077 | -10.653
-4 | -0.007 | 0.00619 | -0.078 | -1.201
-3.5 | 0.052 | 0.00606 | -0.079 | 8.656
-3 | 0.113 | 0.00598 | -0.08 | 18.849
-2.5 | 0.173 | 0.00595 | -0.081 | 29.118
-2 | 0.234 | 0.00588 | -0.082 | 39.828
-1.5 | 0.295 | 0.00561 | -0.083 | 52.626
-1 | 0.356 | 0.00536 | -0.084 | 66.451
-0.5 | 0.418 | 0.0053 | -0.085 | 78.853
0 | 0.477 | 0.00499 | -0.086 | 95.715
0.5 | 0.537 | 0.0058 | -0.087 | 92.649
1 | 0.597 | 0.00591 | -0.088 | 101.032
1.5 | 0.657 | 0.00596 | -0.089 | 110.074
2 | 0.716 | 0.00622 | -0.09 | 115.061
2.5 | 0.775 | 0.00592 | -0.091 | 130.896
3 | 0.834 | 0.00631 | -0.092 | 132.259
3.5 | 0.889 | 0.00674 | -0.093 | 131.91
4 | 0.946 | 0.00719 | -0.094 | 131.534
4.5 | 1.002 | 0.00782 | -0.095 | 128.145
5 | 1.058 | 0.00858 | -0.096 | 123.319
5.5 | 1.111 | 0.00918 | -0.097 | 121.091
6 | 1.163 | 0.00955 | -0.098 | 121.871
6.5 | 1.214 | 0.00993 | -0.099 | 122.183
7 | 1.261 | 0.01037 | -0.1 | 121.526
7.5 | 1.304 | 0.01092 | -0.101 | 119.359
8 | 1.343 | 0.01142 | -0.102 | 117.533
8.5 | 1.378 | 0.01193 | -0.103 | 115.44
9 | 1.408 | 0.0125 | -0.104 | 112.676
9.5 | 1.434 | 0.01308 | -0.105 | 109.597
10 | 1.454 | 0.01375 | -0.106 | 105.735
10.5 | 1.469 | 0.0144 | -0.107 | 101.968
11 | 1.472 | 0.01514 | -0.107 | 97.246
11.5 | 1.468 | 0.01596 | -0.108 | 92.015
12 | 1.457 | 0.01667 | -0.109 | 87.409
12.5 | 1.438 | 0.01757 | -0.11 | 81.852
13 | 1.414 | 0.01846 | -0.111 | 76.599
13.5 | 1.384 | 0.01954 | -0.112 | 70.837
14 | 1.349 | 0.02054 | -0.113 | 65.653
14.5 | 1.31 | 0.02172 | -0.113 | 60.282
15 | 1.266 | 0.02314 | -0.114 | 54.721
15.5 | 1.218 | 0.02528 | -0.115 | 48.196
16 | 1.168 | 0.0278 | -0.115 | 42.017

## 122. Re 14M Mach 0.00 (2)
BIGFOIL.COM POLAR EXPORT
NACA67-613 a=0.5
NACA67-613 a=0.5 |  |  |  | Cl Max: | 1.79 | at alpha= | 20 | deg
XFOIL ncrit=9 |  |  |  | L/D Max: | 163.741 | at alpha= | 2.5 | deg
Re: | 14000000 |  |  | Cd Min: | 0.04825 | at alpha= | 20 | deg
Mach: | 0 |  |  | Cl=0 at alpha= | -4.2639 | deg
|  |  |  | @ Cl=0.1, Cd= | 0.0047141
|  |  |  | @ Cl=0.4, Cd= | 0.0045784
|  |  |  | @ Cl=0.6, Cd= | 0.0045101
alpha (deg) | Cl | Cd | Cm | Cl/Cd
-19.5 | -1.3732 | 0.02407 | -0.1241 | -57.0503
-19 | -1.3646 | 0.02228 | -0.1193 | -61.2478
-18.5 | -1.3527 | 0.02074 | -0.1143 | -65.2218
-18 | -1.3374 | 0.01944 | -0.1091 | -68.7963
-17.5 | -1.3204 | 0.01838 | -0.1035 | -71.839
-17 | -1.2912 | 0.01734 | -0.1 | -74.4637
-16.5 | -1.2555 | 0.0164 | -0.0975 | -76.5549
-16 | -1.218 | 0.01542 | -0.0954 | -78.9883
-15.5 | -1.1776 | 0.01451 | -0.0935 | -81.1578
-15 | -1.1365 | 0.01354 | -0.0918 | -83.9365
-14.5 | -1.094 | 0.01254 | -0.0903 | -87.2408
-14 | -1.0477 | 0.0118 | -0.0893 | -88.7881
-13.5 | -1.0004 | 0.01106 | -0.0884 | -90.4521
-13 | -0.951 | 0.01049 | -0.0879 | -90.6578
-12.5 | -0.9005 | 0.00999 | -0.0875 | -90.1401
-12 | -0.8489 | 0.00953 | -0.0872 | -89.0766
-11.5 | -0.7978 | 0.00894 | -0.0869 | -89.2394
-11 | -0.7458 | 0.00841 | -0.0867 | -88.6801
-10.5 | -0.6926 | 0.00799 | -0.0867 | -86.6834
-10 | -0.6385 | 0.00765 | -0.0869 | -83.4641
-9.5 | -0.5844 | 0.0073 | -0.087 | -80.0548
-9 | -0.5305 | 0.00691 | -0.0871 | -76.7728
-8.5 | -0.4755 | 0.00663 | -0.0874 | -71.7195
-8 | -0.4198 | 0.00637 | -0.0878 | -65.9027
-7.5 | -0.3645 | 0.00608 | -0.0881 | -59.9507
-7 | -0.3088 | 0.00583 | -0.0885 | -52.9674
-5.5 | -0.1397 | 0.00528 | -0.0901 | -26.4583
-5 | -0.0835 | 0.00509 | -0.0906 | -16.4047
-4.5 | -0.0268 | 0.00497 | -0.0912 | -5.3924
-3.5 | 0.0867 | 0.00474 | -0.0924 | 18.2911
-3 | 0.1432 | 0.00463 | -0.093 | 30.9287
-2.5 | 0.1997 | 0.00458 | -0.0936 | 43.6026
-2 | 0.2553 | 0.00456 | -0.094 | 55.9868
-1.5 | 0.311 | 0.00456 | -0.0945 | 68.2018
-1 | 0.3663 | 0.00456 | -0.0948 | 80.3289
-0.5 | 0.4212 | 0.00459 | -0.0951 | 91.7647
0 | 0.4763 | 0.00459 | -0.0955 | 103.7691
0.5 | 0.5306 | 0.00455 | -0.0957 | 116.6154
1 | 0.5834 | 0.0045 | -0.0957 | 129.6444
1.5 | 0.6326 | 0.00453 | -0.0949 | 139.6468
2 | 0.6794 | 0.00463 | -0.0937 | 146.7387
2.5 | 0.709 | 0.00433 | -0.0893 | 163.7413
3 | 0.7331 | 0.00517 | -0.0833 | 141.7988
3.5 | 0.7573 | 0.00566 | -0.0771 | 133.7986
4 | 0.7875 | 0.00611 | -0.0723 | 128.8871
5 | 0.8524 | 0.00711 | -0.0642 | 119.8875
5.5 | 0.8829 | 0.00775 | -0.0599 | 113.9226
6 | 0.916 | 0.0084 | -0.0563 | 109.0476
6.5 | 0.9531 | 0.0089 | -0.0535 | 107.0899
7 | 0.9926 | 0.00939 | -0.0513 | 105.7082
7.5 | 1.0298 | 0.00995 | -0.0487 | 103.4975
8 | 1.0704 | 0.01041 | -0.0468 | 102.8242
8.5 | 1.1075 | 0.01102 | -0.0444 | 100.4991
9 | 1.1439 | 0.01165 | -0.0419 | 98.1888
9.5 | 1.1795 | 0.01235 | -0.0394 | 95.5061
10 | 1.2141 | 0.01306 | -0.0368 | 92.9632
10.5 | 1.2491 | 0.01377 | -0.0344 | 90.7117
11 | 1.281 | 0.01457 | -0.0315 | 87.9204
11.5 | 1.3322 | 0.01548 | -0.033 | 86.0594
12 | 1.3945 | 0.01648 | -0.0371 | 84.6177
12.5 | 1.4503 | 0.01779 | -0.0403 | 81.5233
14 | 1.5429 | 0.02149 | -0.0335 | 71.7962
14.5 | 1.5724 | 0.02285 | -0.0314 | 68.814
15 | 1.5987 | 0.02446 | -0.029 | 65.3598
15.5 | 1.6285 | 0.02588 | -0.0272 | 62.925
16 | 1.6518 | 0.02773 | -0.0247 | 59.5673
16.5 | 1.6726 | 0.02984 | -0.0222 | 56.0523
17 | 1.6932 | 0.03201 | -0.0198 | 52.896
17.5 | 1.7152 | 0.03409 | -0.0178 | 50.3139
18 | 1.735 | 0.03643 | -0.0158 | 47.6256
18.5 | 1.75 | 0.03922 | -0.0135 | 44.6201
19 | 1.7665 | 0.04189 | -0.0117 | 42.17
19.5 | 1.7792 | 0.04497 | -0.0097 | 39.5642
20 | 1.79 | 0.04825 | -0.0079 | 37.0984

## 123. Re 14M Mach 0.10 (1)
BIGFOIL.COM POLAR EXPORT
NACA67-613 a=0.5
NACA67-613 a=0.5 |  |  |  | Cl Max: | 1.467 | at alpha= | 11 | deg
JavaFoil+Calcfoil stall+Eppler ext transition |  |  |  | L/D Max: | 132.302 | at alpha= | 3 | deg
Re: | 14000000 |  |  | Cd Min: | 0.00497 | at alpha= | 0 | deg
Mach: | 0.1 |  |  | Cl=0 at alpha= | -3.9417 | deg
|  |  |  | @ Cl=0.1, Cd= | 0.00607
|  |  |  | @ Cl=0.4, Cd= | 0.0053094
|  |  |  | @ Cl=0.6, Cd= | 0.00591
alpha (deg) | Cl | Cd | Cm | Cl/Cd
-14 | -0.498 | 0.09551 | -0.03 | -5.209
-13.5 | -0.505 | 0.08937 | -0.031 | -5.645
-13 | -0.509 | 0.0837 | -0.031 | -6.081
-12.5 | -0.51 | 0.07857 | -0.032 | -6.497
-12 | -0.509 | 0.07274 | -0.034 | -7
-11.5 | -0.505 | 0.06696 | -0.036 | -7.543
-11 | -0.496 | 0.06242 | -0.037 | -7.952
-10.5 | -0.486 | 0.0565 | -0.04 | -8.595
-10 | -0.47 | 0.05219 | -0.042 | -8.997
-9.5 | -0.473 | 0.03108 | -0.054 | -15.212
-9 | -0.514 | 0.008 | -0.068 | -64.293
-8.5 | -0.478 | 0.00769 | -0.069 | -62.19
-8 | -0.438 | 0.0074 | -0.07 | -59.134
-7.5 | -0.393 | 0.00718 | -0.071 | -54.732
-7 | -0.345 | 0.00693 | -0.072 | -49.695
-6.5 | -0.293 | 0.00678 | -0.073 | -43.179
-6 | -0.239 | 0.00662 | -0.074 | -36.055
-5.5 | -0.183 | 0.00652 | -0.075 | -28.03
-5 | -0.125 | 0.00636 | -0.076 | -19.734
-4.5 | -0.067 | 0.00627 | -0.077 | -10.678
-4 | -0.007 | 0.00616 | -0.078 | -1.212
-3.5 | 0.053 | 0.00607 | -0.079 | 8.676
-3 | 0.113 | 0.00607 | -0.081 | 18.666
-2.5 | 0.174 | 0.00593 | -0.082 | 29.355
-2 | 0.235 | 0.00597 | -0.083 | 39.415
-1.5 | 0.297 | 0.00561 | -0.084 | 52.872
-1 | 0.358 | 0.00535 | -0.085 | 66.892
-0.5 | 0.42 | 0.00529 | -0.086 | 79.403
0 | 0.48 | 0.00497 | -0.087 | 96.439
0.5 | 0.54 | 0.00579 | -0.087 | 93.138
1 | 0.6 | 0.00591 | -0.088 | 101.458
1.5 | 0.66 | 0.00598 | -0.089 | 110.225
2 | 0.719 | 0.00625 | -0.09 | 115.184
2.5 | 0.779 | 0.00594 | -0.091 | 131.1
3 | 0.839 | 0.00634 | -0.092 | 132.302
3.5 | 0.893 | 0.00677 | -0.093 | 131.886
4 | 0.95 | 0.00726 | -0.094 | 130.956
4.5 | 1.007 | 0.00788 | -0.095 | 127.881
5 | 1.062 | 0.00877 | -0.096 | 121.144
5.5 | 1.116 | 0.00924 | -0.097 | 120.783
6 | 1.168 | 0.00962 | -0.098 | 121.499
6.5 | 1.219 | 0.01002 | -0.099 | 121.616
7 | 1.266 | 0.01046 | -0.1 | 121.038
7.5 | 1.308 | 0.01102 | -0.101 | 118.758
8 | 1.347 | 0.01152 | -0.102 | 116.908
8.5 | 1.381 | 0.01206 | -0.103 | 114.567
9 | 1.411 | 0.01266 | -0.104 | 111.436
9.5 | 1.435 | 0.01327 | -0.105 | 108.174
10 | 1.454 | 0.01388 | -0.106 | 104.741
10.5 | 1.466 | 0.01458 | -0.107 | 100.559
11 | 1.467 | 0.01537 | -0.108 | 95.48
11.5 | 1.459 | 0.01615 | -0.109 | 90.371
12 | 1.444 | 0.01693 | -0.11 | 85.272
12.5 | 1.421 | 0.01787 | -0.111 | 79.496
13 | 1.391 | 0.01882 | -0.112 | 73.916
13.5 | 1.356 | 0.01992 | -0.112 | 68.038
14 | 1.315 | 0.02121 | -0.113 | 61.972
14.5 | 1.269 | 0.02232 | -0.114 | 56.875
15 | 1.219 | 0.02434 | -0.114 | 50.059
15.5 | 1.167 | 0.02577 | -0.115 | 45.277
16 | 1.109 | 0.02937 | -0.115 | 37.752

## 124. Re 14M Mach 0.10 (2)
BIGFOIL.COM POLAR EXPORT
NACA67-613 a=0.5
NACA67-613 a=0.5 |  |  |  | Cl Max: | 1.783 | at alpha= | 20 | deg
XFOIL ncrit=9 |  |  |  | L/D Max: | 165.046 | at alpha= | 2.5 | deg
Re: | 14000000 |  |  | Cd Min: | 0.05087 | at alpha= | 20 | deg
Mach: | 0.1 |  |  | Cl=0 at alpha= | -4.2664 | deg
|  |  |  | @ Cl=0.1, Cd= | 0.004726
|  |  |  | @ Cl=0.4, Cd= | 0.004577
|  |  |  | @ Cl=0.6, Cd= | 0.0045079
alpha (deg) | Cl | Cd | Cm | Cl/Cd
-20 | -1.2779 | 0.03405 | -0.1406 | -37.5301
-19.5 | -1.308 | 0.02913 | -0.1367 | -44.9022
-19 | -1.3184 | 0.02598 | -0.1315 | -50.7467
-18.5 | -1.3203 | 0.02354 | -0.1258 | -56.0875
-18 | -1.3135 | 0.02167 | -0.12 | -60.6138
-17.5 | -1.3013 | 0.02015 | -0.1141 | -64.5806
-17 | -1.2876 | 0.01889 | -0.1077 | -68.163
-16.5 | -1.2569 | 0.01773 | -0.1041 | -70.8911
-16 | -1.2229 | 0.01652 | -0.1011 | -74.0254
-15 | -1.1413 | 0.0146 | -0.0968 | -78.1712
-14.5 | -1.1002 | 0.01343 | -0.0946 | -81.9211
-14 | -1.0545 | 0.01255 | -0.0932 | -84.0239
-13.5 | -1.0088 | 0.01159 | -0.0917 | -87.0406
-13 | -0.96 | 0.01086 | -0.0907 | -88.3978
-12.5 | -0.9093 | 0.01025 | -0.09 | -88.7122
-12 | -0.8572 | 0.00975 | -0.0895 | -87.9179
-11.5 | -0.8048 | 0.00921 | -0.0891 | -87.3833
-11 | -0.7522 | 0.00864 | -0.0887 | -87.0602
-10.5 | -0.6989 | 0.00813 | -0.0884 | -85.9656
-10 | -0.6443 | 0.00774 | -0.0884 | -83.2429
-9.5 | -0.5892 | 0.00741 | -0.0885 | -79.5142
-9 | -0.5347 | 0.007 | -0.0884 | -76.3857
-8.5 | -0.4793 | 0.00668 | -0.0886 | -71.7515
-8 | -0.4231 | 0.00641 | -0.0889 | -66.0062
-7.5 | -0.367 | 0.00613 | -0.0892 | -59.8695
-7 | -0.3109 | 0.00586 | -0.0895 | -53.0546
-6.5 | -0.2543 | 0.00567 | -0.0899 | -44.8501
-6 | -0.1974 | 0.0055 | -0.0904 | -35.8909
-5.5 | -0.1404 | 0.0053 | -0.0909 | -26.4906
-5 | -0.0838 | 0.00511 | -0.0913 | -16.3992
-4.5 | -0.0267 | 0.00498 | -0.0919 | -5.3614
-3.5 | 0.0876 | 0.00475 | -0.0931 | 18.4421
-3 | 0.1444 | 0.00464 | -0.0937 | 31.1207
-2.5 | 0.2012 | 0.00458 | -0.0942 | 43.9301
-2 | 0.2572 | 0.00457 | -0.0946 | 56.2801
-1.5 | 0.3132 | 0.00456 | -0.0951 | 68.6842
-1 | 0.3688 | 0.00456 | -0.0955 | 80.8772
-0.5 | 0.4239 | 0.00459 | -0.0958 | 92.3529
0 | 0.4794 | 0.0046 | -0.0961 | 104.2174
0.5 | 0.5339 | 0.00456 | -0.0963 | 117.0833
1 | 0.587 | 0.0045 | -0.0963 | 130.4444
1.5 | 0.6364 | 0.00453 | -0.0955 | 140.4857
2 | 0.6836 | 0.00462 | -0.0943 | 147.9654
2.5 | 0.713 | 0.00432 | -0.0897 | 165.0463
3 | 0.7356 | 0.00518 | -0.0833 | 142.0077
3.5 | 0.7566 | 0.00569 | -0.0764 | 132.9701
4 | 0.7875 | 0.00614 | -0.0717 | 128.2573
4.5 | 0.8213 | 0.0066 | -0.0678 | 124.4394
5 | 0.8526 | 0.00718 | -0.0635 | 118.7465
5.5 | 0.8829 | 0.00783 | -0.0592 | 112.7586
6 | 0.9159 | 0.0085 | -0.0555 | 107.7529
6.5 | 0.954 | 0.009 | -0.0528 | 106
7 | 0.9925 | 0.00953 | -0.0503 | 104.1448
7.5 | 1.0311 | 0.01007 | -0.0479 | 102.3932
8 | 1.0706 | 0.01058 | -0.0458 | 101.1909
8.5 | 1.1092 | 0.01117 | -0.0435 | 99.3017
9 | 1.1447 | 0.01185 | -0.0408 | 96.5992
9.5 | 1.1814 | 0.01254 | -0.0384 | 94.2105
10 | 1.2154 | 0.0133 | -0.0356 | 91.3835
10.5 | 1.251 | 0.01402 | -0.0331 | 89.2297
11.5 | 1.3376 | 0.01579 | -0.0323 | 84.7118
12 | 1.399 | 0.01694 | -0.0362 | 82.5856
12.5 | 1.456 | 0.01819 | -0.0393 | 80.044
13 | 1.4865 | 0.01937 | -0.0366 | 76.7424
13.5 | 1.516 | 0.02075 | -0.034 | 73.0602
14 | 1.5456 | 0.02214 | -0.0317 | 69.8103
14.5 | 1.5765 | 0.02349 | -0.0296 | 67.1137
15 | 1.6015 | 0.02525 | -0.0269 | 63.4257
15.5 | 1.6292 | 0.02687 | -0.0248 | 60.6327
16 | 1.6532 | 0.02877 | -0.0223 | 57.4626
16.5 | 1.6745 | 0.03093 | -0.0197 | 54.1384
17 | 1.6957 | 0.03315 | -0.0174 | 51.1523
17.5 | 1.7159 | 0.0355 | -0.0151 | 48.3352
18 | 1.734 | 0.03809 | -0.0129 | 45.5238
18.5 | 1.7492 | 0.04095 | -0.0107 | 42.7155
19 | 1.7643 | 0.04388 | -0.0087 | 40.2074
19.5 | 1.7757 | 0.0472 | -0.0067 | 37.6208
20 | 1.783 | 0.05087 | -0.0046 | 35.0501

## 125. Re 14M Mach 0.25 (1)
BIGFOIL.COM POLAR EXPORT
NACA67-613 a=0.5
NACA67-613 a=0.5 |  |  |  | Cl Max: | 1.44 | at alpha= | 10 | deg
JavaFoil+Calcfoil stall+Eppler ext transition |  |  |  | L/D Max: | 131.919 | at alpha= | 3 | deg
Re: | 14000000 |  |  | Cd Min: | 0.0051 | at alpha= | -0.5 | deg
Mach: | 0.25 |  |  | Cl=0 at alpha= | -3.9355 | deg
|  |  |  | @ Cl=0.1, Cd= | 0.0061306
|  |  |  | @ Cl=0.4, Cd= | 0.005245
|  |  |  | @ Cl=0.6, Cd= | 0.0059694
alpha (deg) | Cl | Cd | Cm | Cl/Cd
-13 | -0.348 | 0.09388 | -0.03 | -3.712
-12.5 | -0.377 | 0.08688 | -0.031 | -4.336
-12 | -0.399 | 0.08183 | -0.031 | -4.881
-11.5 | -0.416 | 0.07407 | -0.033 | -5.621
-11 | -0.427 | 0.06895 | -0.034 | -6.191
-10.5 | -0.431 | 0.06305 | -0.036 | -6.839
-10 | -0.429 | 0.05873 | -0.037 | -7.297
-9.5 | -0.419 | 0.05422 | -0.039 | -7.737
-9 | -0.406 | 0.04845 | -0.043 | -8.38
-8.5 | -0.392 | 0.03821 | -0.051 | -10.27
-8 | -0.434 | 0.00782 | -0.072 | -55.565
-7.5 | -0.394 | 0.00743 | -0.073 | -52.992
-7 | -0.348 | 0.00714 | -0.074 | -48.69
-6.5 | -0.297 | 0.00696 | -0.075 | -42.583
-6 | -0.243 | 0.00681 | -0.076 | -35.632
-5.5 | -0.186 | 0.00663 | -0.077 | -28.121
-5 | -0.128 | 0.00647 | -0.078 | -19.818
-4.5 | -0.069 | 0.00638 | -0.08 | -10.749
-4 | -0.008 | 0.00623 | -0.081 | -1.229
-3.5 | 0.054 | 0.00619 | -0.082 | 8.738
-3 | 0.116 | 0.00611 | -0.083 | 19.025
-2.5 | 0.179 | 0.00608 | -0.084 | 29.436
-2 | 0.242 | 0.00554 | -0.085 | 43.603
-1.5 | 0.305 | 0.00547 | -0.086 | 55.665
-1 | 0.368 | 0.00539 | -0.087 | 68.205
-0.5 | 0.432 | 0.0051 | -0.088 | 84.68
0 | 0.492 | 0.00583 | -0.089 | 84.364
0.5 | 0.554 | 0.00591 | -0.09 | 93.757
1 | 0.616 | 0.00599 | -0.091 | 102.754
1.5 | 0.677 | 0.00608 | -0.092 | 111.459
2 | 0.738 | 0.00636 | -0.093 | 116.12
2.5 | 0.8 | 0.0061 | -0.094 | 131.052
3 | 0.861 | 0.00653 | -0.095 | 131.919
3.5 | 0.916 | 0.00699 | -0.096 | 131.072
4 | 0.975 | 0.00752 | -0.097 | 129.64
4.5 | 1.033 | 0.00817 | -0.098 | 126.495
5 | 1.089 | 0.00911 | -0.099 | 119.587
5.5 | 1.144 | 0.00962 | -0.1 | 118.916
6 | 1.197 | 0.01002 | -0.101 | 119.4
6.5 | 1.247 | 0.01047 | -0.102 | 119.123
7 | 1.293 | 0.01098 | -0.103 | 117.769
7.5 | 1.333 | 0.01161 | -0.104 | 114.857
8 | 1.368 | 0.01215 | -0.105 | 112.626
8.5 | 1.397 | 0.01276 | -0.106 | 109.492
9 | 1.42 | 0.01347 | -0.107 | 105.43
9.5 | 1.434 | 0.0142 | -0.108 | 100.973
10 | 1.44 | 0.01501 | -0.109 | 95.923
10.5 | 1.436 | 0.01581 | -0.11 | 90.866
11 | 1.415 | 0.01677 | -0.111 | 84.371
11.5 | 1.379 | 0.01773 | -0.112 | 77.78
12 | 1.33 | 0.01883 | -0.113 | 70.639
12.5 | 1.268 | 0.01997 | -0.113 | 63.523
13 | 1.194 | 0.02147 | -0.114 | 55.64
13.5 | 1.11 | 0.02305 | -0.115 | 48.155
14 | 1.014 | 0.02561 | -0.115 | 39.579
14.5 | 0.9 | 0.0324 | -0.114 | 27.766
15 | 0.696 | 0.09453 | -0.081 | 7.361

## 126. Re 14M Mach 0.25 (2)
BIGFOIL.COM POLAR EXPORT
NACA67-613 a=0.5
NACA67-613 a=0.5 |  |  |  | Cl Max: | 1.7307 | at alpha= | 19 | deg
XFOIL ncrit=9 |  |  |  | L/D Max: | 174.36 | at alpha= | 2.5 | deg
Re: | 14000000 |  |  | Cd Min: | 0.17237 | at alpha= | -18.5 | deg
Mach: | 0.25 |  |  | Cl=0 at alpha= | -4.2793 | deg
|  |  |  | @ Cl=0.1, Cd= | 0.0047859
|  |  |  | @ Cl=0.4, Cd= | 0.0045762
|  |  |  | @ Cl=0.6, Cd= | 0.0045188
alpha (deg) | Cl | Cd | Cm | Cl/Cd
-18.5 | -0.3658 | 0.17237 | -0.0669 | -2.1222
-18 | -0.3635 | 0.16188 | -0.072 | -2.2455
-17.5 | -0.3624 | 0.15162 | -0.0774 | -2.3902
-17 | -0.3492 | 0.14461 | -0.0818 | -2.4148
-16.5 | -0.3635 | 0.13149 | -0.0886 | -2.7645
-16 | -0.3573 | 0.12343 | -0.0934 | -2.8948
-15.5 | -0.3851 | 0.1093 | -0.1012 | -3.5233
-15 | -0.3954 | 0.09928 | -0.107 | -3.9827
-14.5 | -0.9417 | 0.02853 | -0.139 | -33.0074
-14 | -1.0034 | 0.02293 | -0.1252 | -43.7593
-13.5 | -1.0092 | 0.01837 | -0.1171 | -54.9374
-13 | -0.9864 | 0.01531 | -0.1114 | -64.4285
-12.5 | -0.9463 | 0.01336 | -0.1075 | -70.8308
-12 | -0.8985 | 0.01191 | -0.1046 | -75.4408
-11.5 | -0.8459 | 0.0108 | -0.1023 | -78.3241
-11 | -0.7903 | 0.00995 | -0.1006 | -79.4271
-10.5 | -0.7329 | 0.00927 | -0.0992 | -79.0615
-10 | -0.676 | 0.00856 | -0.0979 | -78.972
-9.5 | -0.6183 | 0.00796 | -0.0969 | -77.6759
-9 | -0.5594 | 0.00752 | -0.0962 | -74.3883
-8.5 | -0.5004 | 0.0071 | -0.0957 | -70.4789
-8 | -0.4416 | 0.00667 | -0.0953 | -66.2069
-7.5 | -0.382 | 0.00637 | -0.0951 | -59.9686
-7 | -0.3228 | 0.00607 | -0.095 | -53.1796
-6.5 | -0.2638 | 0.0058 | -0.0949 | -45.4828
-6 | -0.204 | 0.00559 | -0.0951 | -36.4937
-5.5 | -0.1442 | 0.00541 | -0.0954 | -26.6543
-5 | -0.0854 | 0.0052 | -0.0956 | -16.4231
-4.5 | -0.0262 | 0.00503 | -0.0959 | -5.2087
-3.5 | 0.0925 | 0.0048 | -0.0969 | 19.2708
-3 | 0.1509 | 0.00469 | -0.0973 | 32.1748
-2.5 | 0.2095 | 0.00462 | -0.0977 | 45.3463
-2 | 0.2676 | 0.0046 | -0.0982 | 58.1739
-1.5 | 0.3253 | 0.00457 | -0.0986 | 71.1816
-1 | 0.3825 | 0.00457 | -0.0989 | 83.698
-0.5 | 0.4394 | 0.00459 | -0.0991 | 95.7298
0 | 0.4961 | 0.00461 | -0.0994 | 107.6139
0.5 | 0.5521 | 0.00458 | -0.0995 | 120.5459
1 | 0.6069 | 0.00451 | -0.0994 | 134.5676
1.5 | 0.6583 | 0.00449 | -0.0987 | 146.6147
2 | 0.7055 | 0.00459 | -0.0971 | 153.7037
2.5 | 0.7358 | 0.00422 | -0.0923 | 174.3602
3.5 | 0.7609 | 0.00576 | -0.0743 | 132.1007
4 | 0.79 | 0.00636 | -0.069 | 124.2138
4.5 | 0.8235 | 0.00691 | -0.0648 | 119.1751
5 | 0.857 | 0.00751 | -0.0606 | 114.1145
5.5 | 0.8868 | 0.00826 | -0.0559 | 107.3608
6 | 0.9185 | 0.00905 | -0.0516 | 101.4917
6.5 | 0.9567 | 0.00965 | -0.0486 | 99.1399
7 | 0.9961 | 0.01026 | -0.0459 | 97.0858
7.5 | 1.0347 | 0.01089 | -0.043 | 95.0138
8 | 1.0758 | 0.01149 | -0.0407 | 93.6292
8.5 | 1.1141 | 0.01219 | -0.0379 | 91.3946
9 | 1.1524 | 0.01292 | -0.0352 | 89.195
9.5 | 1.1875 | 0.01379 | -0.032 | 86.1131
10 | 1.2244 | 0.01466 | -0.0291 | 83.5198
10.5 | 1.2588 | 0.01556 | -0.0259 | 80.8997
11 | 1.3007 | 0.01654 | -0.0244 | 78.6397
11.5 | 1.3629 | 0.01794 | -0.0277 | 75.9699
12 | 1.425 | 0.01929 | -0.0308 | 73.8725
12.5 | 1.4817 | 0.02088 | -0.0331 | 70.9626
13.5 | 1.5328 | 0.02406 | -0.0248 | 63.7074
14 | 1.5644 | 0.02572 | -0.022 | 60.8243
14.5 | 1.5914 | 0.02767 | -0.0189 | 57.5136
15 | 1.6147 | 0.02996 | -0.0155 | 53.8952
15.5 | 1.6402 | 0.03222 | -0.0127 | 50.9063
16 | 1.6634 | 0.03468 | -0.0097 | 47.9642
16.5 | 1.6827 | 0.03753 | -0.0067 | 44.8361
17 | 1.7004 | 0.04061 | -0.0038 | 41.8715
17.5 | 1.7123 | 0.04415 | -0.0007 | 38.7837
18 | 1.7222 | 0.04804 | 0.0021 | 35.8493
18.5 | 1.7299 | 0.05219 | 0.0047 | 33.1462
19 | 1.7307 | 0.05682 | 0.0076 | 30.4593
19.5 | 1.7214 | 0.06175 | 0.0115 | 27.8769
20 | 1.7093 | 0.06744 | 0.0143 | 25.3455

## 127. Re 14M Mach 0.50 (1)
BIGFOIL.COM POLAR EXPORT
NACA67-613 a=0.5
NACA67-613 a=0.5 |  |  |  | Cl Max: | 1.385 | at alpha= | 7.5 | deg
JavaFoil+Calcfoil stall+Eppler ext transition |  |  |  | L/D Max: | 129.794 | at alpha= | 2 | deg
Re: | 14000000 |  |  | Cd Min: | 0.00595 | at alpha= | -0.5 | deg
Mach: | 0.5 |  |  | Cl=0 at alpha= | -3.9412 | deg
|  |  |  | @ Cl=0.1, Cd= | 0.0063746
|  |  |  | @ Cl=0.4, Cd= | 0.0060462
|  |  |  | @ Cl=0.6, Cd= | 0.0062178
alpha (deg) | Cl | Cd | Cm | Cl/Cd
-20 | -0.892 | 0.14986 | -0.034 | -5.954
-19.5 | -0.863 | 0.1472 | -0.034 | -5.866
-19 | -0.836 | 0.13959 | -0.034 | -5.99
-18.5 | -0.809 | 0.13346 | -0.035 | -6.059
-18 | -0.782 | 0.12617 | -0.035 | -6.195
-17.5 | -0.755 | 0.11886 | -0.036 | -6.349
-17 | -0.728 | 0.11164 | -0.037 | -6.523
-16.5 | -0.698 | 0.11542 | -0.036 | -6.048
-16 | -0.67 | 0.10965 | -0.036 | -6.11
-15.5 | -0.643 | 0.10366 | -0.036 | -6.201
-15 | -0.617 | 0.09517 | -0.038 | -6.483
-14.5 | -0.59 | 0.08939 | -0.039 | -6.6
-14 | -0.564 | 0.08221 | -0.041 | -6.863
-13.5 | -0.539 | 0.07489 | -0.044 | -7.196
-13 | -0.503 | 0.09076 | -0.037 | -5.543
-12.5 | -0.476 | 0.08339 | -0.037 | -5.703
-12 | -0.449 | 0.07499 | -0.039 | -5.986
-11.5 | -0.422 | 0.06882 | -0.041 | -6.128
-11 | -0.395 | 0.06388 | -0.043 | -6.18
-10.5 | -0.371 | 0.05554 | -0.048 | -6.671
-10 | -0.35 | 0.04421 | -0.055 | -7.914
-9.5 | -0.309 | 0.06256 | -0.038 | -4.933
-9 | -0.281 | 0.05653 | -0.04 | -4.978
-8.5 | -0.254 | 0.05205 | -0.042 | -4.878
-8 | -0.227 | 0.04778 | -0.045 | -4.744
-7.5 | -0.202 | 0.03913 | -0.054 | -5.173
-7 | -0.17 | 0.04848 | -0.039 | -3.502
-6.5 | -0.192 | 0.04342 | -0.042 | -4.411
-6 | -0.192 | 0.03802 | -0.049 | -5.063
-5.5 | -0.193 | 0.00746 | -0.087 | -25.902
-5 | -0.137 | 0.00684 | -0.088 | -20.039
-4.5 | -0.075 | 0.0063 | -0.089 | -11.831
-4 | -0.008 | 0.00612 | -0.09 | -1.376
-3.5 | 0.06 | 0.00645 | -0.091 | 9.282
-3 | 0.129 | 0.00632 | -0.092 | 20.436
-2.5 | 0.199 | 0.00628 | -0.093 | 31.713
-2 | 0.269 | 0.00612 | -0.094 | 44.059
-1.5 | 0.34 | 0.00608 | -0.095 | 55.92
-1 | 0.411 | 0.00604 | -0.097 | 67.927
-0.5 | 0.483 | 0.00595 | -0.098 | 81.068
0 | 0.548 | 0.00615 | -0.099 | 89.09
0.5 | 0.617 | 0.00624 | -0.1 | 98.808
1 | 0.685 | 0.00647 | -0.101 | 105.891
1.5 | 0.754 | 0.0066 | -0.102 | 114.237
2 | 0.822 | 0.00633 | -0.103 | 129.794
2.5 | 0.89 | 0.00691 | -0.104 | 128.856
3 | 0.958 | 0.00747 | -0.106 | 128.232
3.5 | 1.018 | 0.00809 | -0.107 | 125.853
4 | 1.082 | 0.00891 | -0.108 | 121.436
4.5 | 1.145 | 0.00963 | -0.109 | 118.928
5 | 1.205 | 0.01095 | -0.11 | 110.055
5.5 | 1.261 | 0.01153 | -0.111 | 109.379
6 | 1.311 | 0.01214 | -0.112 | 108.052
6.5 | 1.355 | 0.01289 | -0.113 | 105.09
7 | 1.383 | 0.01382 | -0.115 | 100.111
7.5 | 1.385 | 0.01476 | -0.116 | 93.791
8 | 1.337 | 0.01585 | -0.117 | 84.364
8.5 | 1.097 | 0.01804 | -0.118 | 60.803
9 | 0.856 | 0.01852 | -0.119 | 46.21
9.5 | 0.887 | 0.02009 | -0.12 | 44.125
10 | 0.919 | 0.0203 | -0.121 | 45.257
10.5 | 0.948 | 0.0222 | -0.122 | 42.712
11 | 0.816 | 0.07596 | -0.067 | 10.74
11.5 | 1.01 | 0.0234 | -0.124 | 43.179
12 | 1.039 | 0.02578 | -0.125 | 40.29
12.5 | 1.059 | 0.03049 | -0.124 | 34.718

## 128. Re 14M Mach 0.50 (2)
BIGFOIL.COM POLAR EXPORT
NACA67-613 a=0.5
NACA67-613 a=0.5 |  |  |  | Cl Max: | 1.4304 | at alpha= | 11.5 | deg
XFOIL ncrit=9 |  |  |  | L/D Max: | 206.272 | at alpha= | 2.5 | deg
Re: | 14000000 |  |  | Cd Min: | 0.21278 | at alpha= | -19.5 | deg
Mach: | 0.5 |  |  | Cl=0 at alpha= | -4.3341 | deg
|  |  |  | @ Cl=0.1, Cd= | 0.0050793
|  |  |  | @ Cl=0.4, Cd= | 0.0047513
|  |  |  | @ Cl=0.6, Cd= | 0.0047348
alpha (deg) | Cl | Cd | Cm | Cl/Cd
-19.5 | -0.3688 | 0.21278 | -0.0635 | -1.7332
-19 | -0.3484 | 0.20493 | -0.0683 | -1.7001
-18.5 | -0.324 | 0.1989 | -0.0731 | -1.629
-18 | -0.3017 | 0.19184 | -0.0777 | -1.5727
-17.5 | -0.2834 | 0.18327 | -0.0823 | -1.5464
-17 | -0.2682 | 0.17388 | -0.0869 | -1.5424
-16.5 | -0.2495 | 0.16608 | -0.0914 | -1.5023
-16 | -0.2275 | 0.15941 | -0.0958 | -1.4271
-15.5 | -0.2073 | 0.15233 | -0.1002 | -1.3609
-15 | -0.1949 | 0.14323 | -0.1049 | -1.3607
-14.5 | -0.1812 | 0.13477 | -0.1095 | -1.3445
-14 | -0.1584 | 0.12881 | -0.1135 | -1.2297
-13.5 | -0.1517 | 0.11944 | -0.1184 | -1.2701
-13 | -0.135 | 0.1126 | -0.1225 | -1.1989
-12.5 | -0.1389 | 0.10227 | -0.1278 | -1.3582
-12 | -0.1371 | 0.09374 | -0.1324 | -1.4626
-11.5 | -0.1426 | 0.08474 | -0.1372 | -1.6828
-11 | -0.135 | 0.07805 | -0.1407 | -1.7297
-10.5 | -0.1402 | 0.07003 | -0.145 | -2.002
-10 | -0.1466 | 0.06246 | -0.1491 | -2.3471
-9.5 | -0.1714 | 0.05349 | -0.1552 | -3.2043
-9 | -0.1974 | 0.04657 | -0.1572 | -4.2388
-8.5 | -0.2323 | 0.04085 | -0.1518 | -5.6867
-8 | -0.2583 | 0.03302 | -0.1475 | -7.8225
-7.5 | -0.2813 | 0.0245 | -0.1408 | -11.4816
-7 | -0.2996 | 0.01596 | -0.132 | -18.7719
-6.5 | -0.298 | 0.00844 | -0.1237 | -35.3081
-6 | -0.2355 | 0.00651 | -0.1201 | -36.1751
-5.5 | -0.1636 | 0.00604 | -0.118 | -27.0861
-5 | -0.0921 | 0.00569 | -0.1167 | -16.1863
-4.5 | -0.0229 | 0.0054 | -0.1155 | -4.2407
-4 | 0.0461 | 0.00519 | -0.1149 | 8.8825
-3.5 | 0.1143 | 0.00505 | -0.1144 | 22.6337
-3 | 0.1817 | 0.00496 | -0.1142 | 36.6331
-2.5 | 0.2477 | 0.00486 | -0.114 | 50.9671
-1 | 0.4439 | 0.00472 | -0.1141 | 94.0466
-0.5 | 0.5076 | 0.00471 | -0.1141 | 107.7707
0 | 0.5704 | 0.00473 | -0.1139 | 120.592
0.5 | 0.6318 | 0.00474 | -0.1134 | 133.2911
1 | 0.6904 | 0.00468 | -0.1124 | 147.5214
1.5 | 0.7471 | 0.0046 | -0.111 | 162.413
2 | 0.7987 | 0.00455 | -0.1085 | 175.5385
2.5 | 0.8189 | 0.00397 | -0.0996 | 206.272
3 | 0.8014 | 0.00513 | -0.0829 | 156.2183
3.5 | 0.8041 | 0.00641 | -0.071 | 125.4446
4 | 0.8174 | 0.00765 | -0.0617 | 106.8497
5 | 0.8745 | 0.00973 | -0.049 | 89.8767
5.5 | 0.9037 | 0.0109 | -0.043 | 82.9083
6 | 0.9384 | 0.01204 | -0.0379 | 77.9402
6.5 | 0.9702 | 0.01332 | -0.0325 | 72.8378
7 | 1.0126 | 0.01437 | -0.0287 | 70.4662
7.5 | 1.0566 | 0.01537 | -0.025 | 68.7443
8 | 1.1009 | 0.01648 | -0.0214 | 66.8022
8.5 | 1.144 | 0.01766 | -0.0174 | 64.7792
9 | 1.1871 | 0.01895 | -0.0134 | 62.6438
9.5 | 1.2268 | 0.02046 | -0.0088 | 59.9609
10 | 1.2681 | 0.02193 | -0.0043 | 57.8249
10.5 | 1.3147 | 0.02369 | -0.001 | 55.496
11 | 1.3828 | 0.02627 | -0.0021 | 52.638
11.5 | 1.4304 | 0.03009 | -0.0007 | 47.5374
12 | 1.4297 | 0.03686 | 0.0037 | 38.7873
12.5 | 1.3884 | 0.0441 | 0.0128 | 31.483
13 | 1.3512 | 0.05193 | 0.0192 | 26.0196
13.5 | 1.3168 | 0.06022 | 0.0235 | 21.8665
14 | 1.2689 | 0.06954 | 0.0273 | 18.2471
14.5 | 1.2287 | 0.08048 | 0.0266 | 15.2671
15 | 1.1932 | 0.09291 | 0.0223 | 12.8425
15.5 | 1.1584 | 0.10677 | 0.0152 | 10.8495
16 | 1.13 | 0.12109 | 0.0065 | 9.3319
16.5 | 1.1075 | 0.13527 | -0.0026 | 8.1873

## 129. Re 16M Mach 0.00 (1)
BIGFOIL.COM POLAR EXPORT
NACA67-613 a=0.5
NACA67-613 a=0.5 |  |  |  | Cl Max: | 1.473 | at alpha= | 11 | deg
JavaFoil+Calcfoil stall+Eppler ext transition |  |  |  | L/D Max: | 131.233 | at alpha= | 3.5 | deg
Re: | 16000000 |  |  | Cd Min: | 0.00537 | at alpha= | -1 | deg
Mach: | 0 |  |  | Cl=0 at alpha= | -3.9407 | deg
|  |  |  | @ Cl=0.1, Cd= | 0.0059407
|  |  |  | @ Cl=0.4, Cd= | 0.0054694
|  |  |  | @ Cl=0.6, Cd= | 0.0060891
alpha (deg) | Cl | Cd | Cm | Cl/Cd
-14.5 | -0.516 | 0.09717 | -0.03 | -5.306
-14 | -0.522 | 0.09295 | -0.03 | -5.613
-13.5 | -0.526 | 0.08737 | -0.031 | -6.015
-13 | -0.527 | 0.08214 | -0.032 | -6.416
-12.5 | -0.526 | 0.07763 | -0.033 | -6.772
-12 | -0.522 | 0.07147 | -0.034 | -7.306
-11.5 | -0.516 | 0.06518 | -0.037 | -7.919
-11 | -0.507 | 0.0596 | -0.039 | -8.502
-10.5 | -0.494 | 0.0535 | -0.042 | -9.241
-10 | -0.479 | 0.04771 | -0.045 | -10.033
-9.5 | -0.546 | 0.00803 | -0.067 | -68.035
-9 | -0.516 | 0.00795 | -0.068 | -64.918
-8.5 | -0.479 | 0.00754 | -0.069 | -63.547
-8 | -0.438 | 0.0073 | -0.07 | -59.946
-7.5 | -0.393 | 0.00707 | -0.071 | -55.559
-7 | -0.344 | 0.00683 | -0.072 | -50.378
-6.5 | -0.292 | 0.00666 | -0.073 | -43.786
-6 | -0.238 | 0.00648 | -0.074 | -36.691
-5.5 | -0.182 | 0.00636 | -0.075 | -28.626
-5 | -0.125 | 0.00625 | -0.076 | -19.976
-4.5 | -0.067 | 0.00617 | -0.077 | -10.795
-4 | -0.007 | 0.00607 | -0.078 | -1.224
-3.5 | 0.052 | 0.00598 | -0.079 | 8.769
-3 | 0.113 | 0.00593 | -0.08 | 19.007
-2.5 | 0.173 | 0.00584 | -0.081 | 29.695
-2 | 0.234 | 0.00584 | -0.082 | 40.114
-1.5 | 0.295 | 0.00572 | -0.083 | 51.63
-1 | 0.356 | 0.00537 | -0.084 | 66.254
-0.5 | 0.418 | 0.00551 | -0.085 | 75.907
0 | 0.477 | 0.00613 | -0.086 | 77.798
0.5 | 0.537 | 0.00595 | -0.087 | 90.23
1 | 0.597 | 0.00608 | -0.088 | 98.163
1.5 | 0.656 | 0.00626 | -0.089 | 104.825
2 | 0.716 | 0.0065 | -0.09 | 110.22
2.5 | 0.775 | 0.00666 | -0.091 | 116.496
3 | 0.835 | 0.00636 | -0.092 | 131.223
3.5 | 0.889 | 0.00677 | -0.093 | 131.233
4 | 0.946 | 0.00727 | -0.094 | 130.116
4.5 | 1.003 | 0.00774 | -0.095 | 129.594
5 | 1.058 | 0.00855 | -0.096 | 123.788
5.5 | 1.112 | 0.00899 | -0.097 | 123.639
6 | 1.164 | 0.00934 | -0.098 | 124.613
6.5 | 1.214 | 0.00972 | -0.099 | 124.949
7 | 1.261 | 0.01016 | -0.1 | 124.082
7.5 | 1.304 | 0.01067 | -0.101 | 122.233
8 | 1.343 | 0.01118 | -0.102 | 120.203
8.5 | 1.378 | 0.01165 | -0.103 | 118.26
9 | 1.409 | 0.01224 | -0.104 | 115.115
9.5 | 1.434 | 0.01281 | -0.105 | 111.944
10 | 1.455 | 0.01344 | -0.106 | 108.27
10.5 | 1.47 | 0.01406 | -0.107 | 104.49
11 | 1.473 | 0.01478 | -0.108 | 99.659
11.5 | 1.469 | 0.01556 | -0.108 | 94.384
12 | 1.458 | 0.01627 | -0.109 | 89.598
12.5 | 1.439 | 0.01716 | -0.11 | 83.887
13 | 1.415 | 0.01801 | -0.111 | 78.573
13.5 | 1.385 | 0.0191 | -0.112 | 72.495
14 | 1.35 | 0.02003 | -0.113 | 67.385
14.5 | 1.31 | 0.02119 | -0.113 | 61.828
15 | 1.267 | 0.02253 | -0.114 | 56.24
15.5 | 1.219 | 0.02487 | -0.115 | 49.009
16 | 1.17 | 0.02695 | -0.115 | 43.404

## 130. Re 16M Mach 0.00 (2)
BIGFOIL.COM POLAR EXPORT
NACA67-613 a=0.5
NACA67-613 a=0.5 |  |  |  | Cl Max: | 1.8071 | at alpha= | 20 | deg
XFOIL ncrit=9 |  |  |  | L/D Max: | 138.951 | at alpha= | 2 | deg
Re: | 16000000 |  |  | Cd Min: | 0.04715 | at alpha= | 20 | deg
Mach: | 0 |  |  | Cl=0 at alpha= | -4.2544 | deg
|  |  |  | @ Cl=0.1, Cd= | 0.0046274
|  |  |  | @ Cl=0.4, Cd= | 0.0045492
|  |  |  | @ Cl=0.6, Cd= | 0.0045994
alpha (deg) | Cl | Cd | Cm | Cl/Cd
-20 | -1.4028 | 0.0248 | -0.1264 | -56.5645
-19.5 | -1.398 | 0.02279 | -0.1216 | -61.3427
-19 | -1.3866 | 0.02119 | -0.1168 | -65.4365
-18.5 | -1.3723 | 0.01981 | -0.1117 | -69.2731
-18 | -1.3559 | 0.01862 | -0.1064 | -72.8195
-17.5 | -1.3356 | 0.01765 | -0.1012 | -75.6714
-17 | -1.3025 | 0.01665 | -0.0984 | -78.2282
-16.5 | -1.2654 | 0.01575 | -0.0961 | -80.3429
-16 | -1.2263 | 0.01485 | -0.0941 | -82.5791
-15.5 | -1.184 | 0.01406 | -0.0926 | -84.2105
-15 | -1.1406 | 0.01324 | -0.0912 | -86.148
-14.5 | -1.0974 | 0.01229 | -0.0897 | -89.2921
-14 | -1.0508 | 0.01158 | -0.0888 | -90.7427
-13.5 | -1.0041 | 0.01079 | -0.0878 | -93.0584
-13 | -0.9547 | 0.01021 | -0.0873 | -93.5064
-12.5 | -0.904 | 0.00971 | -0.0869 | -93.0999
-12 | -0.8521 | 0.00925 | -0.0867 | -92.1189
-11.5 | -0.8002 | 0.00875 | -0.0865 | -91.4514
-11 | -0.748 | 0.00824 | -0.0863 | -90.7767
-10.5 | -0.695 | 0.00779 | -0.0863 | -89.2169
-10 | -0.641 | 0.00745 | -0.0864 | -86.0403
-9.5 | -0.5865 | 0.00714 | -0.0866 | -82.1429
-9 | -0.5323 | 0.00677 | -0.0868 | -78.6263
-8.5 | -0.4773 | 0.00645 | -0.0871 | -74
-8 | -0.4216 | 0.0062 | -0.0875 | -68
-7.5 | -0.366 | 0.00595 | -0.0878 | -61.5126
-7 | -0.3105 | 0.0057 | -0.0882 | -54.4737
-6.5 | -0.2543 | 0.00552 | -0.0887 | -46.0688
-6 | -0.1975 | 0.00534 | -0.0893 | -36.985
-5.5 | -0.1409 | 0.00517 | -0.0899 | -27.2534
-5 | -0.0848 | 0.005 | -0.0903 | -16.96
-4.5 | -0.0279 | 0.00485 | -0.091 | -5.7526
-4 | 0.0289 | 0.00476 | -0.0916 | 6.0714
-3.5 | 0.0859 | 0.00465 | -0.0923 | 18.4731
-3 | 0.1421 | 0.00456 | -0.0928 | 31.1623
-2.5 | 0.1982 | 0.00453 | -0.0933 | 43.7528
-2 | 0.2538 | 0.00454 | -0.0937 | 55.9031
-1.5 | 0.3096 | 0.00452 | -0.0942 | 68.4956
-1 | 0.3649 | 0.00453 | -0.0946 | 80.5519
-0.5 | 0.4199 | 0.00456 | -0.0949 | 92.0833
0 | 0.4752 | 0.00457 | -0.0953 | 103.9825
0.5 | 0.5297 | 0.00454 | -0.0956 | 116.674
1 | 0.5819 | 0.00455 | -0.0954 | 127.8901
1.5 | 0.6295 | 0.00468 | -0.0943 | 134.5085
2 | 0.6753 | 0.00486 | -0.0929 | 138.9506
2.5 | 0.7071 | 0.00523 | -0.0887 | 135.2008
3 | 0.73 | 0.00527 | -0.0827 | 138.5199
3.5 | 0.7551 | 0.00573 | -0.0767 | 131.7801
4 | 0.7886 | 0.0061 | -0.0726 | 129.2787
4.5 | 0.8218 | 0.00655 | -0.0686 | 125.4656
5 | 0.8549 | 0.00706 | -0.0647 | 121.0907
5.5 | 0.8862 | 0.00767 | -0.0606 | 115.5411
6 | 0.9203 | 0.00825 | -0.0571 | 111.5515
6.5 | 0.9586 | 0.00873 | -0.0546 | 109.8053
7 | 0.9989 | 0.00917 | -0.0524 | 108.9313
7.5 | 1.0361 | 0.00973 | -0.0499 | 106.4851
8 | 1.0767 | 0.01019 | -0.0479 | 105.6624
8.5 | 1.1137 | 0.01078 | -0.0455 | 103.3117
9 | 1.152 | 0.01135 | -0.0433 | 101.4978
9.5 | 1.1863 | 0.01207 | -0.0406 | 98.285
10 | 1.2221 | 0.01275 | -0.0382 | 95.851
11 | 1.2902 | 0.01427 | -0.033 | 90.4135
12 | 1.3867 | 0.01601 | -0.0347 | 86.6146
12.5 | 1.4449 | 0.01726 | -0.0384 | 83.7138
13 | 1.5018 | 0.0184 | -0.0416 | 81.6196
14 | 1.5548 | 0.02093 | -0.0353 | 74.2857
14.5 | 1.5838 | 0.02231 | -0.0331 | 70.9906
15 | 1.6101 | 0.02389 | -0.0306 | 67.3964
15.5 | 1.6393 | 0.02535 | -0.0287 | 64.6667
16 | 1.6627 | 0.02718 | -0.0262 | 61.1737
16.5 | 1.6855 | 0.02912 | -0.0238 | 57.8812
17 | 1.7088 | 0.03109 | -0.0217 | 54.963
17.5 | 1.7297 | 0.03324 | -0.0195 | 52.0367
18 | 1.749 | 0.0356 | -0.0174 | 49.1292
18.5 | 1.7661 | 0.03821 | -0.0153 | 46.2209
19 | 1.783 | 0.04085 | -0.0134 | 43.6475
19.5 | 1.7966 | 0.04384 | -0.0115 | 40.9808
20 | 1.8071 | 0.04715 | -0.0096 | 38.3266

## 131. Re 16M Mach 0.10 (1)
BIGFOIL.COM POLAR EXPORT
NACA67-613 a=0.5
NACA67-613 a=0.5 |  |  |  | Cl Max: | 1.468 | at alpha= | 11 | deg
JavaFoil+Calcfoil stall+Eppler ext transition |  |  |  | L/D Max: | 131.384 | at alpha= | 3 | deg
Re: | 16000000 |  |  | Cd Min: | 0.00536 | at alpha= | -1 | deg
Mach: | 0.1 |  |  | Cl=0 at alpha= | -3.9417 | deg
|  |  |  | @ Cl=0.1, Cd= | 0.00595
|  |  |  | @ Cl=0.4, Cd= | 0.0054955
|  |  |  | @ Cl=0.6, Cd= | 0.00608
alpha (deg) | Cl | Cd | Cm | Cl/Cd
-14.5 | -0.489 | 0.099 | -0.03 | -4.935
-14 | -0.498 | 0.09422 | -0.03 | -5.283
-13.5 | -0.505 | 0.08849 | -0.031 | -5.704
-13 | -0.509 | 0.08338 | -0.031 | -6.105
-12.5 | -0.511 | 0.07829 | -0.032 | -6.521
-12 | -0.509 | 0.07242 | -0.034 | -7.033
-11.5 | -0.505 | 0.06653 | -0.036 | -7.597
-11 | -0.497 | 0.06133 | -0.038 | -8.111
-10.5 | -0.487 | 0.05525 | -0.041 | -8.814
-10 | -0.471 | 0.0507 | -0.043 | -9.293
-9.5 | -0.54 | 0.00834 | -0.067 | -64.784
-9 | -0.514 | 0.00807 | -0.068 | -63.782
-8.5 | -0.478 | 0.00761 | -0.069 | -62.82
-8 | -0.438 | 0.00729 | -0.07 | -60.086
-7.5 | -0.393 | 0.00708 | -0.071 | -55.501
-7 | -0.345 | 0.00684 | -0.072 | -50.351
-6.5 | -0.293 | 0.00667 | -0.073 | -43.856
-6 | -0.239 | 0.00653 | -0.074 | -36.568
-5.5 | -0.183 | 0.00638 | -0.075 | -28.659
-5 | -0.125 | 0.00631 | -0.076 | -19.876
-4.5 | -0.067 | 0.00614 | -0.077 | -10.911
-4 | -0.007 | 0.00605 | -0.078 | -1.235
-3.5 | 0.053 | 0.00595 | -0.079 | 8.852
-3 | 0.113 | 0.00595 | -0.081 | 19.042
-2.5 | 0.174 | 0.00585 | -0.082 | 29.755
-2 | 0.235 | 0.00584 | -0.083 | 40.272
-1.5 | 0.297 | 0.00549 | -0.084 | 53.977
-1 | 0.358 | 0.00536 | -0.085 | 66.737
-0.5 | 0.42 | 0.00556 | -0.086 | 75.599
0 | 0.479 | 0.00612 | -0.087 | 78.276
0.5 | 0.54 | 0.006 | -0.087 | 89.938
1 | 0.6 | 0.00608 | -0.088 | 98.673
1.5 | 0.66 | 0.00627 | -0.089 | 105.26
2 | 0.719 | 0.00652 | -0.09 | 110.327
2.5 | 0.779 | 0.00667 | -0.091 | 116.823
3 | 0.839 | 0.00638 | -0.092 | 131.384
3.5 | 0.893 | 0.00681 | -0.093 | 131.081
4 | 0.951 | 0.00734 | -0.094 | 129.46
4.5 | 1.008 | 0.00778 | -0.095 | 129.562
5 | 1.063 | 0.0086 | -0.096 | 123.567
5.5 | 1.117 | 0.00905 | -0.097 | 123.387
6 | 1.169 | 0.00941 | -0.098 | 124.248
6.5 | 1.219 | 0.00979 | -0.099 | 124.504
7 | 1.266 | 0.01024 | -0.1 | 123.694
7.5 | 1.309 | 0.01078 | -0.101 | 121.407
8 | 1.348 | 0.01128 | -0.102 | 119.5
8.5 | 1.382 | 0.01177 | -0.103 | 117.374
9 | 1.411 | 0.01236 | -0.104 | 114.168
9.5 | 1.436 | 0.01296 | -0.105 | 110.754
10 | 1.454 | 0.01359 | -0.106 | 107.026
10.5 | 1.467 | 0.01424 | -0.107 | 103.042
11 | 1.468 | 0.01509 | -0.108 | 97.287
11.5 | 1.46 | 0.01575 | -0.109 | 92.697
12 | 1.444 | 0.01652 | -0.11 | 87.46
12.5 | 1.422 | 0.01744 | -0.111 | 81.524
13 | 1.392 | 0.01836 | -0.112 | 75.822
13.5 | 1.356 | 0.01956 | -0.112 | 69.364
14 | 1.316 | 0.02068 | -0.113 | 63.621
14.5 | 1.27 | 0.02174 | -0.114 | 58.425
15 | 1.22 | 0.0238 | -0.115 | 51.245
15.5 | 1.168 | 0.02506 | -0.115 | 46.612
16 | 1.11 | 0.02863 | -0.115 | 38.762

## 132. Re 16M Mach 0.10 (2)
BIGFOIL.COM POLAR EXPORT
NACA67-613 a=0.5
NACA67-613 a=0.5 |  |  |  | Cl Max: | 1.7996 | at alpha= | 20 | deg
XFOIL ncrit=9 |  |  |  | L/D Max: | 140.041 | at alpha= | 2 | deg
Re: | 16000000 |  |  | Cd Min: | 0.04987 | at alpha= | 20 | deg
Mach: | 0.1 |  |  | Cl=0 at alpha= | -4.2561 | deg
|  |  |  | @ Cl=0.1, Cd= | 0.0046365
|  |  |  | @ Cl=0.4, Cd= | 0.0045477
|  |  |  | @ Cl=0.6, Cd= | 0.0045823
alpha (deg) | Cl | Cd | Cm | Cl/Cd
-20 | -1.327 | 0.03075 | -0.139 | -43.1545
-19.5 | -1.3412 | 0.02719 | -0.1345 | -49.327
-19 | -1.3473 | 0.02445 | -0.129 | -55.1043
-18.5 | -1.3454 | 0.02229 | -0.1232 | -60.3589
-18 | -1.3351 | 0.02062 | -0.1175 | -64.7478
-17.5 | -1.322 | 0.01925 | -0.1113 | -68.6753
-17 | -1.3026 | 0.01808 | -0.1057 | -72.0465
-16.5 | -1.2693 | 0.01696 | -0.1025 | -74.8408
-16 | -1.233 | 0.01585 | -0.0997 | -77.7918
-15.5 | -1.1921 | 0.01491 | -0.0975 | -79.9531
-14.5 | -1.1045 | 0.01312 | -0.094 | -84.1845
-14 | -1.0583 | 0.01228 | -0.0926 | -86.1808
-13.5 | -1.012 | 0.01138 | -0.0912 | -88.9279
-13 | -0.9636 | 0.0106 | -0.0901 | -90.9057
-12.5 | -0.9129 | 0.00997 | -0.0894 | -91.5647
-12 | -0.8606 | 0.00946 | -0.089 | -90.9725
-11.5 | -0.8074 | 0.00899 | -0.0886 | -89.8109
-11 | -0.7544 | 0.00846 | -0.0883 | -89.1726
-10.5 | -0.7013 | 0.00794 | -0.088 | -88.3249
-10 | -0.6468 | 0.00755 | -0.088 | -85.6689
-9.5 | -0.5916 | 0.00723 | -0.088 | -81.8257
-9 | -0.5365 | 0.00687 | -0.0881 | -78.0932
-8.5 | -0.4812 | 0.00651 | -0.0882 | -73.9171
-8 | -0.4249 | 0.00624 | -0.0885 | -68.0929
-7.5 | -0.3686 | 0.006 | -0.0889 | -61.4333
-7 | -0.3126 | 0.00573 | -0.0892 | -54.555
-6.5 | -0.2559 | 0.00553 | -0.0896 | -46.2749
-6 | -0.1988 | 0.00535 | -0.0901 | -37.1589
-5.5 | -0.1416 | 0.00519 | -0.0907 | -27.2832
-5 | -0.0851 | 0.00501 | -0.0911 | -16.986
-4.5 | -0.0279 | 0.00486 | -0.0917 | -5.7407
-4 | 0.0293 | 0.00476 | -0.0923 | 6.1555
-3.5 | 0.0867 | 0.00466 | -0.0929 | 18.6052
-3 | 0.1433 | 0.00456 | -0.0935 | 31.4254
-2.5 | 0.1998 | 0.00453 | -0.0939 | 44.106
-2 | 0.2557 | 0.00454 | -0.0944 | 56.3216
-1.5 | 0.3117 | 0.00453 | -0.0948 | 68.8079
-1 | 0.3675 | 0.00453 | -0.0952 | 81.1258
-0.5 | 0.4226 | 0.00456 | -0.0955 | 92.6754
0 | 0.4782 | 0.00457 | -0.0959 | 104.6389
0.5 | 0.533 | 0.00454 | -0.0961 | 117.4009
1 | 0.5856 | 0.00454 | -0.096 | 128.9868
1.5 | 0.6333 | 0.00468 | -0.0949 | 135.3205
2 | 0.6792 | 0.00485 | -0.0934 | 140.0412
2.5 | 0.7114 | 0.00519 | -0.0892 | 137.0713
3 | 0.7321 | 0.00528 | -0.0826 | 138.6553
3.5 | 0.7542 | 0.00576 | -0.0759 | 130.9375
4 | 0.788 | 0.00614 | -0.0718 | 128.3388
4.5 | 0.8222 | 0.00658 | -0.068 | 124.9544
5 | 0.8547 | 0.00712 | -0.0639 | 120.0421
5.5 | 0.8858 | 0.00776 | -0.0597 | 114.1495
6 | 0.921 | 0.00833 | -0.0564 | 110.5642
6.5 | 0.9592 | 0.00884 | -0.0538 | 108.5068
7 | 0.9993 | 0.0093 | -0.0515 | 107.4516
7.5 | 1.0372 | 0.00986 | -0.049 | 105.1927
8 | 1.077 | 0.01035 | -0.0469 | 104.058
8.5 | 1.1151 | 0.01094 | -0.0445 | 101.9287
9 | 1.1524 | 0.01155 | -0.0421 | 99.7749
9.5 | 1.1884 | 0.01226 | -0.0395 | 96.9331
10 | 1.2225 | 0.01301 | -0.0367 | 93.9662
10.5 | 1.2596 | 0.01371 | -0.0345 | 91.8745
11.5 | 1.3296 | 0.01536 | -0.0299 | 86.5625
12 | 1.3912 | 0.01647 | -0.0338 | 84.4687
12.5 | 1.4506 | 0.01767 | -0.0374 | 82.0939
13 | 1.5072 | 0.01887 | -0.0404 | 79.8728
14 | 1.5579 | 0.02156 | -0.0334 | 72.2588
14.5 | 1.5882 | 0.02293 | -0.0312 | 69.263
15 | 1.612 | 0.02474 | -0.0284 | 65.1576
15.5 | 1.6411 | 0.02626 | -0.0263 | 62.4943
16 | 1.6654 | 0.02813 | -0.0238 | 59.2037
16.5 | 1.688 | 0.03019 | -0.0214 | 55.9126
17 | 1.7103 | 0.03232 | -0.0191 | 52.9177
17.5 | 1.7313 | 0.03457 | -0.0168 | 50.081
18 | 1.7487 | 0.03717 | -0.0145 | 47.046
18.5 | 1.7678 | 0.03974 | -0.0125 | 44.4841
19 | 1.7821 | 0.04269 | -0.0104 | 41.7451
19.5 | 1.7942 | 0.04596 | -0.0084 | 39.0383
20 | 1.7996 | 0.04987 | -0.0062 | 36.0858

## 133. Re 16M Mach 0.25 (1)
BIGFOIL.COM POLAR EXPORT
NACA67-613 a=0.5
NACA67-613 a=0.5 |  |  |  | Cl Max: | 1.44 | at alpha= | 10 | deg
JavaFoil+Calcfoil stall+Eppler ext transition |  |  |  | L/D Max: | 130.85 | at alpha= | 3 | deg
Re: | 16000000 |  |  | Cd Min: | 0.00537 | at alpha= | -1.5 | deg
Mach: | 0.25 |  |  | Cl=0 at alpha= | -3.9355 | deg
|  |  |  | @ Cl=0.1, Cd= | 0.006021
|  |  |  | @ Cl=0.4, Cd= | 0.005655
|  |  |  | @ Cl=0.6, Cd= | 0.0061665
alpha (deg) | Cl | Cd | Cm | Cl/Cd
-13.5 | -0.315 | 0.0978 | -0.03 | -3.224
-13 | -0.348 | 0.09323 | -0.03 | -3.738
-12.5 | -0.377 | 0.08656 | -0.031 | -4.352
-12 | -0.4 | 0.08012 | -0.032 | -4.987
-11.5 | -0.416 | 0.07343 | -0.033 | -5.671
-11 | -0.427 | 0.069 | -0.034 | -6.189
-10.5 | -0.431 | 0.06277 | -0.036 | -6.872
-10 | -0.429 | 0.05825 | -0.038 | -7.363
-9.5 | -0.42 | 0.05361 | -0.04 | -7.834
-9 | -0.407 | 0.0472 | -0.044 | -8.629
-8.5 | -0.466 | 0.00783 | -0.071 | -59.55
-8 | -0.434 | 0.00764 | -0.072 | -56.832
-7.5 | -0.394 | 0.00734 | -0.073 | -53.695
-7 | -0.348 | 0.00712 | -0.074 | -48.826
-6.5 | -0.297 | 0.00688 | -0.075 | -43.113
-6 | -0.243 | 0.00671 | -0.076 | -36.165
-5.5 | -0.186 | 0.00654 | -0.077 | -28.501
-5 | -0.128 | 0.00638 | -0.078 | -20.117
-4.5 | -0.069 | 0.00629 | -0.08 | -10.905
-4 | -0.008 | 0.00615 | -0.081 | -1.245
-3.5 | 0.054 | 0.00611 | -0.082 | 8.846
-3 | 0.116 | 0.00599 | -0.083 | 19.423
-2.5 | 0.179 | 0.00595 | -0.084 | 30.043
-2 | 0.242 | 0.00567 | -0.085 | 42.609
-1.5 | 0.305 | 0.00537 | -0.086 | 56.699
-1 | 0.368 | 0.00537 | -0.087 | 68.486
-0.5 | 0.432 | 0.00594 | -0.088 | 72.672
0 | 0.492 | 0.00624 | -0.089 | 78.861
0.5 | 0.554 | 0.00607 | -0.09 | 91.188
1 | 0.616 | 0.0062 | -0.091 | 99.232
1.5 | 0.677 | 0.0064 | -0.092 | 105.863
2 | 0.739 | 0.00664 | -0.093 | 111.196
2.5 | 0.8 | 0.00683 | -0.094 | 117.096
3 | 0.861 | 0.00658 | -0.095 | 130.85
3.5 | 0.917 | 0.00702 | -0.096 | 130.565
4 | 0.975 | 0.00761 | -0.097 | 128.229
4.5 | 1.034 | 0.00806 | -0.098 | 128.289
5 | 1.09 | 0.00894 | -0.099 | 121.966
5.5 | 1.145 | 0.00941 | -0.1 | 121.633
6 | 1.197 | 0.0098 | -0.101 | 122.154
6.5 | 1.247 | 0.01024 | -0.102 | 121.828
7 | 1.294 | 0.01074 | -0.103 | 120.453
7.5 | 1.334 | 0.01134 | -0.104 | 117.679
8 | 1.369 | 0.01188 | -0.105 | 115.245
8.5 | 1.398 | 0.01246 | -0.106 | 112.182
9 | 1.42 | 0.01314 | -0.107 | 108.055
9.5 | 1.435 | 0.01391 | -0.108 | 103.148
10 | 1.44 | 0.01465 | -0.109 | 98.346
10.5 | 1.437 | 0.0155 | -0.11 | 92.695
11 | 1.416 | 0.01637 | -0.111 | 86.477
11.5 | 1.38 | 0.01731 | -0.112 | 79.692
12 | 1.331 | 0.01837 | -0.113 | 72.451
12.5 | 1.269 | 0.01952 | -0.113 | 65.005
13 | 1.195 | 0.02092 | -0.114 | 57.128
13.5 | 1.11 | 0.02263 | -0.115 | 49.078
14 | 1.015 | 0.02511 | -0.115 | 40.401
14.5 | 0.902 | 0.03116 | -0.114 | 28.962
15 | 0.706 | 0.08495 | -0.088 | 8.316

## 134. Re 16M Mach 0.25 (2)
BIGFOIL.COM POLAR EXPORT
NACA67-613 a=0.5
NACA67-613 a=0.5 |  |  |  | Cl Max: | 1.7518 | at alpha= | 18.5 | deg
XFOIL ncrit=9 |  |  |  | L/D Max: | 144.628 | at alpha= | 2 | deg
Re: | 16000000 |  |  | Cd Min: | 0.179 | at alpha= | -19 | deg
Mach: | 0.25 |  |  | Cl=0 at alpha= | -4.2681 | deg
|  |  |  | @ Cl=0.1, Cd= | 0.0046903
|  |  |  | @ Cl=0.4, Cd= | 0.0045399
|  |  |  | @ Cl=0.6, Cd= | 0.0045256
alpha (deg) | Cl | Cd | Cm | Cl/Cd
-19 | -0.3809 | 0.179 | -0.0627 | -2.1279
-18.5 | -0.3787 | 0.16842 | -0.0679 | -2.2485
-18 | -0.3805 | 0.15717 | -0.0736 | -2.4209
-17.5 | -0.3655 | 0.15057 | -0.078 | -2.4274
-17 | -0.351 | 0.14386 | -0.0823 | -2.4399
-16.5 | -0.364 | 0.13112 | -0.089 | -2.7761
-16 | -0.3884 | 0.11707 | -0.0966 | -3.3177
-15.5 | -0.3903 | 0.10813 | -0.102 | -3.6095
-15 | -0.909 | 0.03267 | -0.1473 | -27.8237
-14.5 | -1.0384 | 0.02411 | -0.1298 | -43.0693
-14 | -1.0454 | 0.02012 | -0.1214 | -51.9583
-13.5 | -1.0294 | 0.0169 | -0.1151 | -60.9112
-13 | -0.993 | 0.01485 | -0.1107 | -66.8687
-12.5 | -0.9513 | 0.01298 | -0.1069 | -73.2897
-12 | -0.9026 | 0.01157 | -0.104 | -78.0121
-11.5 | -0.8497 | 0.01048 | -0.1017 | -81.0782
-11 | -0.7941 | 0.00962 | -0.1 | -82.5468
-10.5 | -0.7365 | 0.00898 | -0.0986 | -82.0156
-10 | -0.6786 | 0.00838 | -0.0975 | -80.9785
-9.5 | -0.6209 | 0.00777 | -0.0965 | -79.9099
-9 | -0.5619 | 0.00731 | -0.0958 | -76.8673
-8.5 | -0.5023 | 0.00693 | -0.0954 | -72.482
-8 | -0.4436 | 0.0065 | -0.0949 | -68.2462
-7.5 | -0.3841 | 0.0062 | -0.0947 | -61.9516
-7 | -0.3246 | 0.00594 | -0.0946 | -54.6465
-6.5 | -0.2655 | 0.00565 | -0.0946 | -46.9912
-6 | -0.2056 | 0.00544 | -0.0948 | -37.7941
-5.5 | -0.1459 | 0.00528 | -0.0951 | -27.6326
-5 | -0.0867 | 0.00509 | -0.0953 | -17.0334
-4.5 | -0.0275 | 0.00491 | -0.0957 | -5.6008
-4 | 0.0318 | 0.0048 | -0.0961 | 6.625
-3 | 0.1499 | 0.00461 | -0.0971 | 32.5163
-2.5 | 0.2083 | 0.00455 | -0.0975 | 45.7802
-2 | 0.2661 | 0.00456 | -0.0979 | 58.3553
-1.5 | 0.3238 | 0.00454 | -0.0983 | 71.3216
-1 | 0.3813 | 0.00453 | -0.0986 | 84.1722
-0.5 | 0.4382 | 0.00456 | -0.0989 | 96.0965
0 | 0.4948 | 0.00458 | -0.0992 | 108.0349
0.5 | 0.5512 | 0.00457 | -0.0994 | 120.6127
1 | 0.6061 | 0.00452 | -0.0993 | 134.0929
1.5 | 0.6555 | 0.00462 | -0.0981 | 141.8831
2 | 0.7 | 0.00484 | -0.096 | 144.6281
2.5 | 0.7327 | 0.0051 | -0.0914 | 143.6667
3 | 0.7373 | 0.00521 | -0.081 | 141.5163
3.5 | 0.7571 | 0.00586 | -0.0735 | 129.198
4 | 0.7902 | 0.00635 | -0.0691 | 124.4409
4.5 | 0.8242 | 0.00689 | -0.0649 | 119.6226
5 | 0.8579 | 0.00747 | -0.0608 | 114.8461
5.5 | 0.8885 | 0.0082 | -0.0562 | 108.3537
6 | 0.9228 | 0.00889 | -0.0523 | 103.802
6.5 | 0.9623 | 0.00946 | -0.0496 | 101.723
7 | 1.002 | 0.01003 | -0.0468 | 99.9003
7.5 | 1.042 | 0.01065 | -0.0442 | 97.8404
8 | 1.0817 | 0.01124 | -0.0416 | 96.2367
8.5 | 1.1213 | 0.01193 | -0.039 | 93.9899
9 | 1.1592 | 0.01264 | -0.0362 | 91.7089
9.5 | 1.1961 | 0.01347 | -0.0333 | 88.7973
10 | 1.2319 | 0.01433 | -0.0303 | 85.9665
10.5 | 1.2668 | 0.01524 | -0.0271 | 83.1234
11 | 1.3012 | 0.01616 | -0.0239 | 80.5198
11.5 | 1.3557 | 0.01743 | -0.0254 | 77.7797
12 | 1.4188 | 0.01874 | -0.0287 | 75.7097
12.5 | 1.4773 | 0.0203 | -0.0313 | 72.7734
13.5 | 1.5433 | 0.02358 | -0.0261 | 65.4495
14 | 1.5772 | 0.02508 | -0.0236 | 62.8868
14.5 | 1.6032 | 0.0271 | -0.0203 | 59.1587
15 | 1.6276 | 0.0293 | -0.017 | 55.5495
15.5 | 1.6547 | 0.03144 | -0.0142 | 52.6304
16 | 1.6784 | 0.03385 | -0.0113 | 49.5835
16.5 | 1.6985 | 0.03661 | -0.0082 | 46.3944
17 | 1.7166 | 0.03966 | -0.0053 | 43.2829
17.5 | 1.729 | 0.04317 | -0.0022 | 40.051
18 | 1.7392 | 0.04701 | 0.0007 | 36.9964
18.5 | 1.7518 | 0.0508 | 0.0031 | 34.4843
19 | 1.7514 | 0.05568 | 0.0058 | 31.4547
19.5 | 1.7498 | 0.06067 | 0.0085 | 28.8413
20 | 1.7255 | 0.06614 | 0.0137 | 26.0886

## 135. Re 16M Mach 0.50 (1)
BIGFOIL.COM POLAR EXPORT
NACA67-613 a=0.5
NACA67-613 a=0.5 |  |  |  | Cl Max: | 1.385 | at alpha= | 7.5 | deg
JavaFoil+Calcfoil stall+Eppler ext transition |  |  |  | L/D Max: | 127.028 | at alpha= | 2.5 | deg
Re: | 16000000 |  |  | Cd Min: | 0.00594 | at alpha= | -1 | deg
Mach: | 0.5 |  |  | Cl=0 at alpha= | -3.9412 | deg
|  |  |  | @ Cl=0.1, Cd= | 0.0062714
|  |  |  | @ Cl=0.4, Cd= | 0.0059447
|  |  |  | @ Cl=0.6, Cd= | 0.0065574
alpha (deg) | Cl | Cd | Cm | Cl/Cd
-20 | -0.891 | 0.15854 | -0.033 | -5.618
-19.5 | -0.863 | 0.15526 | -0.034 | -5.557
-19 | -0.835 | 0.14676 | -0.034 | -5.69
-18.5 | -0.808 | 0.14297 | -0.034 | -5.648
-18 | -0.781 | 0.13299 | -0.035 | -5.869
-17.5 | -0.754 | 0.12494 | -0.035 | -6.031
-17 | -0.726 | 0.11907 | -0.036 | -6.1
-16.5 | -0.698 | 0.11513 | -0.036 | -6.067
-16 | -0.67 | 0.10909 | -0.036 | -6.146
-15.5 | -0.644 | 0.10203 | -0.037 | -6.307
-15 | -0.617 | 0.09357 | -0.039 | -6.599
-14.5 | -0.591 | 0.08744 | -0.04 | -6.762
-14 | -0.566 | 0.07998 | -0.042 | -7.074
-13.5 | -0.541 | 0.0721 | -0.045 | -7.509
-13 | -0.503 | 0.08875 | -0.037 | -5.669
-12.5 | -0.476 | 0.08192 | -0.037 | -5.806
-12 | -0.449 | 0.07443 | -0.04 | -6.034
-11.5 | -0.422 | 0.0684 | -0.041 | -6.169
-11 | -0.395 | 0.06309 | -0.043 | -6.266
-10.5 | -0.372 | 0.05356 | -0.049 | -6.95
-10 | -0.364 | 0.0307 | -0.062 | -11.87
-9.5 | -0.309 | 0.06283 | -0.038 | -4.914
-9 | -0.282 | 0.05623 | -0.041 | -5.007
-8.5 | -0.254 | 0.05154 | -0.042 | -4.927
-8 | -0.227 | 0.04749 | -0.045 | -4.776
-7.5 | -0.206 | 0.03417 | -0.059 | -6.027
-7 | -0.17 | 0.04817 | -0.04 | -3.525
-6.5 | -0.192 | 0.04305 | -0.042 | -4.451
-6 | -0.193 | 0.0374 | -0.05 | -5.157
-5.5 | -0.193 | 0.00731 | -0.087 | -26.44
-5 | -0.137 | 0.0067 | -0.088 | -20.464
-4.5 | -0.075 | 0.0064 | -0.089 | -11.653
-4 | -0.008 | 0.00598 | -0.09 | -1.408
-3.5 | 0.06 | 0.00637 | -0.091 | 9.399
-3 | 0.129 | 0.0062 | -0.092 | 20.827
-2.5 | 0.199 | 0.00616 | -0.093 | 32.303
-2 | 0.269 | 0.00608 | -0.094 | 44.305
-1.5 | 0.34 | 0.00597 | -0.095 | 56.984
-1 | 0.411 | 0.00594 | -0.097 | 69.152
-0.5 | 0.483 | 0.00604 | -0.098 | 79.845
0 | 0.548 | 0.00658 | -0.099 | 83.29
0.5 | 0.617 | 0.00655 | -0.1 | 94.174
1 | 0.685 | 0.00663 | -0.101 | 103.384
1.5 | 0.754 | 0.00694 | -0.102 | 108.585
2 | 0.822 | 0.00731 | -0.103 | 112.397
2.5 | 0.89 | 0.00701 | -0.104 | 127.028
3 | 0.958 | 0.00755 | -0.106 | 126.97
3.5 | 1.018 | 0.00813 | -0.107 | 125.185
4 | 1.082 | 0.00893 | -0.108 | 121.215
4.5 | 1.145 | 0.00989 | -0.109 | 115.867
5 | 1.206 | 0.01072 | -0.11 | 112.517
5.5 | 1.261 | 0.01128 | -0.111 | 111.862
6 | 1.312 | 0.01187 | -0.112 | 110.493
6.5 | 1.355 | 0.01264 | -0.114 | 107.237
7 | 1.384 | 0.0135 | -0.115 | 102.538
7.5 | 1.385 | 0.01446 | -0.116 | 95.765
8 | 1.338 | 0.01556 | -0.117 | 85.968
8.5 | 1.097 | 0.01752 | -0.118 | 62.64
9 | 0.856 | 0.01806 | -0.119 | 47.409
9.5 | 0.887 | 0.01959 | -0.12 | 45.295
10 | 0.919 | 0.01985 | -0.121 | 46.309
10.5 | 0.949 | 0.02174 | -0.122 | 43.632
11 | 0.816 | 0.07593 | -0.067 | 10.741
11.5 | 1.011 | 0.02285 | -0.124 | 44.243
12 | 1.039 | 0.02511 | -0.125 | 41.388
12.5 | 1.061 | 0.02928 | -0.124 | 36.245

## 136. Re 16M Mach 0.50 (2)
BIGFOIL.COM POLAR EXPORT
NACA67-613 a=0.5
NACA67-613 a=0.5 |  |  |  | Cl Max: | 1.3162 | at alpha= | 10.5 | deg
XFOIL ncrit=9 |  |  |  | L/D Max: | 170.751 | at alpha= | 2 | deg
Re: | 16000000 |  |  | Cd Min: | 0.21238 | at alpha= | -19.5 | deg
Mach: | 0.5 |  |  | Cl=0 at alpha= | -4.3212 | deg
|  |  |  | @ Cl=0.1, Cd= | 0.0049813
|  |  |  | @ Cl=0.4, Cd= | 0.0046599
|  |  |  | @ Cl=0.6, Cd= | 0.0046697
alpha (deg) | Cl | Cd | Cm | Cl/Cd
-20 | -0.3347 | 0.19248 | -0.0257 | -1.7389
-19.5 | -0.3688 | 0.21238 | -0.0637 | -1.7365
-19 | -0.3488 | 0.20442 | -0.0685 | -1.7063
-18.5 | -0.3244 | 0.1984 | -0.0733 | -1.6351
-18 | -0.3019 | 0.19145 | -0.0779 | -1.5769
-17.5 | -0.2845 | 0.18261 | -0.0824 | -1.558
-17 | -0.2693 | 0.17325 | -0.0871 | -1.5544
-16.5 | -0.2501 | 0.16566 | -0.0917 | -1.5097
-16 | -0.2288 | 0.15873 | -0.0962 | -1.4414
-15.5 | -0.209 | 0.15143 | -0.1006 | -1.3802
-15 | -0.1981 | 0.14203 | -0.1055 | -1.3948
-14.5 | -0.1826 | 0.13406 | -0.11 | -1.3621
-14 | -0.1592 | 0.12825 | -0.114 | -1.2413
-13.5 | -0.1574 | 0.11793 | -0.1192 | -1.3347
-13 | -0.1434 | 0.11068 | -0.1234 | -1.2956
-12.5 | -0.1493 | 0.10029 | -0.1289 | -1.4887
-12 | -0.1443 | 0.09244 | -0.1332 | -1.561
-11.5 | -0.1538 | 0.08295 | -0.1384 | -1.8541
-11 | -0.149 | 0.07594 | -0.1423 | -1.9621
-10.5 | -0.1546 | 0.06805 | -0.1466 | -2.2719
-10 | -0.1601 | 0.06072 | -0.1505 | -2.6367
-9.5 | -0.1871 | 0.05184 | -0.1569 | -3.6092
-9 | -0.2138 | 0.04532 | -0.1573 | -4.7176
-8.5 | -0.2466 | 0.0395 | -0.1517 | -6.243
-8 | -0.2713 | 0.0317 | -0.147 | -8.5584
-7.5 | -0.2928 | 0.02336 | -0.1401 | -12.5342
-7 | -0.3124 | 0.01475 | -0.131 | -21.1797
-6.5 | -0.3035 | 0.00787 | -0.1231 | -38.5642
-6 | -0.2385 | 0.0063 | -0.1196 | -37.8571
-5.5 | -0.1661 | 0.00584 | -0.1176 | -28.4418
-5 | -0.0946 | 0.00553 | -0.1163 | -17.1067
-4.5 | -0.0245 | 0.00528 | -0.1153 | -4.6402
-4 | 0.044 | 0.00508 | -0.1145 | 8.6614
-3.5 | 0.1121 | 0.00496 | -0.114 | 22.6008
-2.5 | 0.2461 | 0.00479 | -0.1137 | 51.3779
-2 | 0.3123 | 0.00471 | -0.1137 | 66.3057
-1.5 | 0.3783 | 0.00467 | -0.1139 | 81.0064
-1 | 0.443 | 0.00464 | -0.1139 | 95.4741
-0.5 | 0.5068 | 0.00464 | -0.1139 | 109.2241
0 | 0.57 | 0.00466 | -0.1138 | 122.3176
0.5 | 0.6317 | 0.00468 | -0.1134 | 134.9786
1 | 0.6914 | 0.00463 | -0.1126 | 149.3305
1.5 | 0.7483 | 0.00457 | -0.1112 | 163.7418
2 | 0.7957 | 0.00466 | -0.1078 | 170.7511
2.5 | 0.812 | 0.0048 | -0.0978 | 169.1667
3 | 0.7911 | 0.00531 | -0.0809 | 148.9831
3.5 | 0.7957 | 0.00656 | -0.0695 | 121.2957
4 | 0.8126 | 0.00774 | -0.0608 | 104.9871
4.5 | 0.841 | 0.00874 | -0.0544 | 96.2243
5 | 0.8744 | 0.00969 | -0.0489 | 90.2374
5.5 | 0.9065 | 0.01078 | -0.0434 | 84.0909
6 | 0.9403 | 0.01192 | -0.0382 | 78.8842
6.5 | 0.9764 | 0.01307 | -0.0334 | 74.7054
7 | 1.0194 | 0.01406 | -0.0296 | 72.5036
7.5 | 1.0632 | 0.01509 | -0.0259 | 70.4573
8 | 1.108 | 0.01615 | -0.0222 | 68.6068
9 | 1.1944 | 0.01862 | -0.0142 | 64.1461
9.5 | 1.235 | 0.02006 | -0.0097 | 61.5653
10 | 1.2783 | 0.02148 | -0.0054 | 59.5112
10.5 | 1.3162 | 0.02314 | -0.0002 | 56.8799

## 137. Re 18M Mach 0.00 (1)
BIGFOIL.COM POLAR EXPORT
NACA67-613 a=0.5
NACA67-613 a=0.5 |  |  |  | Cl Max: | 1.474 | at alpha= | 11 | deg
JavaFoil+Calcfoil stall+Eppler ext transition |  |  |  | L/D Max: | 131.358 | at alpha= | 4.5 | deg
Re: | 18000000 |  |  | Cd Min: | 0.0054 | at alpha= | -0.5 | deg
Mach: | 0 |  |  | Cl=0 at alpha= | -3.9407 | deg
|  |  |  | @ Cl=0.1, Cd= | 0.0058621
|  |  |  | @ Cl=0.4, Cd= | 0.0054494
|  |  |  | @ Cl=0.6, Cd= | 0.006278
alpha (deg) | Cl | Cd | Cm | Cl/Cd
-14.5 | -0.515 | 0.09852 | -0.03 | -5.232
-14 | -0.522 | 0.09223 | -0.031 | -5.658
-13.5 | -0.526 | 0.0868 | -0.031 | -6.057
-13 | -0.527 | 0.08211 | -0.032 | -6.42
-12.5 | -0.527 | 0.07613 | -0.034 | -6.918
-12 | -0.522 | 0.07115 | -0.034 | -7.341
-11.5 | -0.516 | 0.0651 | -0.037 | -7.93
-11 | -0.507 | 0.05905 | -0.04 | -8.59
-10.5 | -0.496 | 0.05197 | -0.043 | -9.548
-10 | -0.483 | 0.04406 | -0.047 | -10.969
-9.5 | -0.547 | 0.00694 | -0.067 | -78.89
-9 | -0.516 | 0.00774 | -0.068 | -66.672
-8.5 | -0.479 | 0.00745 | -0.069 | -64.332
-8 | -0.438 | 0.00718 | -0.07 | -60.955
-7.5 | -0.393 | 0.00697 | -0.071 | -56.326
-7 | -0.344 | 0.00673 | -0.072 | -51.075
-6.5 | -0.292 | 0.00656 | -0.073 | -44.479
-6 | -0.238 | 0.00642 | -0.074 | -37.053
-5.5 | -0.182 | 0.00627 | -0.075 | -29.021
-5 | -0.125 | 0.00622 | -0.076 | -20.086
-4.5 | -0.067 | 0.00605 | -0.077 | -11.021
-4 | -0.007 | 0.00597 | -0.078 | -1.246
-3.5 | 0.052 | 0.00587 | -0.079 | 8.937
-3 | 0.113 | 0.00586 | -0.08 | 19.254
-2.5 | 0.173 | 0.00572 | -0.081 | 30.322
-2 | 0.234 | 0.00575 | -0.082 | 40.711
-1.5 | 0.295 | 0.00557 | -0.083 | 52.985
-1 | 0.356 | 0.00557 | -0.084 | 63.941
-0.5 | 0.418 | 0.0054 | -0.085 | 77.352
0 | 0.477 | 0.00618 | -0.086 | 77.162
0.5 | 0.537 | 0.00611 | -0.087 | 87.915
1 | 0.597 | 0.00627 | -0.088 | 95.165
1.5 | 0.657 | 0.00643 | -0.089 | 102.095
2 | 0.716 | 0.00658 | -0.09 | 108.907
2.5 | 0.776 | 0.00682 | -0.091 | 113.779
3 | 0.835 | 0.00702 | -0.092 | 118.932
3.5 | 0.889 | 0.0068 | -0.093 | 130.792
4 | 0.947 | 0.00727 | -0.094 | 130.143
4.5 | 1.003 | 0.00764 | -0.095 | 131.358
5 | 1.058 | 0.00841 | -0.096 | 125.793
5.5 | 1.112 | 0.00881 | -0.097 | 126.191
6 | 1.164 | 0.00915 | -0.098 | 127.196
6.5 | 1.215 | 0.00952 | -0.099 | 127.635
7 | 1.262 | 0.00997 | -0.1 | 126.565
7.5 | 1.305 | 0.01047 | -0.101 | 124.668
8 | 1.344 | 0.01095 | -0.102 | 122.737
8.5 | 1.379 | 0.01145 | -0.103 | 120.397
9 | 1.409 | 0.01198 | -0.104 | 117.62
9.5 | 1.435 | 0.01254 | -0.105 | 114.396
10 | 1.455 | 0.01315 | -0.106 | 110.652
10.5 | 1.47 | 0.01376 | -0.107 | 106.822
11 | 1.474 | 0.01457 | -0.108 | 101.176
11.5 | 1.469 | 0.01523 | -0.109 | 96.505
12 | 1.458 | 0.01591 | -0.109 | 91.639
12.5 | 1.44 | 0.01678 | -0.11 | 85.835
13 | 1.416 | 0.0176 | -0.111 | 80.421
13.5 | 1.385 | 0.0188 | -0.112 | 73.691
14 | 1.35 | 0.01956 | -0.113 | 69.034
14.5 | 1.311 | 0.0207 | -0.114 | 63.334
15 | 1.268 | 0.02203 | -0.114 | 57.562
15.5 | 1.22 | 0.02432 | -0.115 | 50.147
16 | 1.171 | 0.02626 | -0.115 | 44.592

## 138. Re 18M Mach 0.00 (2)
BIGFOIL.COM POLAR EXPORT
NACA67-613 a=0.5
NACA67-613 a=0.5 |  |  |  | Cl Max: | 1.8221 | at alpha= | 20 | deg
XFOIL ncrit=9 |  |  |  | L/D Max: | 136.199 | at alpha= | 3 | deg
Re: | 18000000 |  |  | Cd Min: | 0.0461 | at alpha= | 20 | deg
Mach: | 0 |  |  | Cl=0 at alpha= | -4.2431 | deg
|  |  |  | @ Cl=0.1, Cd= | 0.0045776
|  |  |  | @ Cl=0.4, Cd= | 0.0045232
|  |  |  | @ Cl=0.6, Cd= | 0.0047349
alpha (deg) | Cl | Cd | Cm | Cl/Cd
-20 | -1.4251 | 0.02362 | -0.1243 | -60.3345
-19.5 | -1.4166 | 0.02185 | -0.1195 | -64.833
-19 | -1.4037 | 0.02037 | -0.1147 | -68.9102
-18.5 | -1.3881 | 0.01908 | -0.1096 | -72.7516
-18 | -1.3713 | 0.018 | -0.1041 | -76.1833
-17.5 | -1.346 | 0.01705 | -0.0998 | -78.9443
-17 | -1.3114 | 0.0161 | -0.0971 | -81.4534
-16.5 | -1.2732 | 0.01524 | -0.095 | -83.5433
-16 | -1.233 | 0.01438 | -0.0932 | -85.7441
-14.5 | -1.1007 | 0.01206 | -0.0892 | -91.2687
-14 | -1.0537 | 0.01139 | -0.0883 | -92.511
-13.5 | -1.0069 | 0.01061 | -0.0874 | -94.901
-13 | -0.9577 | 0.00999 | -0.0868 | -95.8659
-12.5 | -0.9068 | 0.00947 | -0.0864 | -95.755
-12 | -0.8548 | 0.00902 | -0.0862 | -94.7672
-11.5 | -0.8023 | 0.00858 | -0.0861 | -93.5082
-11 | -0.7499 | 0.0081 | -0.086 | -92.5802
-10.5 | -0.6971 | 0.00764 | -0.0859 | -91.2435
-10 | -0.6431 | 0.00729 | -0.0861 | -88.2167
-9.5 | -0.5884 | 0.007 | -0.0863 | -84.0571
-9 | -0.5337 | 0.00665 | -0.0865 | -80.2556
-8.5 | -0.4789 | 0.00631 | -0.0868 | -75.8954
-8 | -0.4232 | 0.00607 | -0.0871 | -69.7199
-7.5 | -0.3674 | 0.00585 | -0.0876 | -62.8034
-7 | -0.3119 | 0.00559 | -0.0879 | -55.7961
-6.5 | -0.2555 | 0.00539 | -0.0885 | -47.4026
-6 | -0.1988 | 0.00522 | -0.089 | -38.0843
-5.5 | -0.1422 | 0.00509 | -0.0896 | -27.9371
-5 | -0.0857 | 0.0049 | -0.0902 | -17.4898
-4.5 | -0.0291 | 0.00476 | -0.0907 | -6.1134
-3 | 0.1408 | 0.00452 | -0.0925 | 31.1504
-2.5 | 0.1968 | 0.0045 | -0.093 | 43.7333
-2 | 0.2524 | 0.00452 | -0.0935 | 55.8407
-1.5 | 0.3083 | 0.0045 | -0.0939 | 68.5111
-1 | 0.3637 | 0.00451 | -0.0944 | 80.643
-0.5 | 0.4189 | 0.00453 | -0.0947 | 92.4724
0 | 0.474 | 0.00455 | -0.0951 | 104.1758
0.5 | 0.5287 | 0.00455 | -0.0954 | 116.1978
1 | 0.5803 | 0.0046 | -0.0951 | 126.1522
1.5 | 0.6241 | 0.0049 | -0.0932 | 127.3673
2 | 0.6716 | 0.00503 | -0.0921 | 133.5189
2.5 | 0.7023 | 0.00551 | -0.0877 | 127.4592
3 | 0.7273 | 0.00534 | -0.0821 | 136.1985
3.5 | 0.7559 | 0.00572 | -0.0769 | 132.1503
4 | 0.7896 | 0.00608 | -0.0728 | 129.8684
4.5 | 0.8222 | 0.00657 | -0.0687 | 125.1446
5 | 0.8573 | 0.00701 | -0.0652 | 122.2967
5.5 | 0.8884 | 0.00761 | -0.061 | 116.7411
6 | 0.9236 | 0.00814 | -0.0577 | 113.4644
6.5 | 0.9636 | 0.00858 | -0.0555 | 112.3077
7 | 1.0036 | 0.00902 | -0.0533 | 111.2639
7.5 | 1.0411 | 0.00955 | -0.0507 | 109.0157
8 | 1.0821 | 0.01001 | -0.0489 | 108.1019
8.5 | 1.1188 | 0.01059 | -0.0463 | 105.6468
9 | 1.1579 | 0.01114 | -0.0443 | 103.9408
9.5 | 1.1924 | 0.01182 | -0.0416 | 100.8799
10 | 1.229 | 0.0125 | -0.0393 | 98.32
10.5 | 1.2635 | 0.0132 | -0.0367 | 95.7197
11 | 1.2981 | 0.01397 | -0.0343 | 92.9205
11.5 | 1.3289 | 0.01481 | -0.0312 | 89.7299
12.5 | 1.4388 | 0.01679 | -0.0364 | 85.6939
13 | 1.4967 | 0.01795 | -0.0399 | 83.3816
14 | 1.5642 | 0.02049 | -0.0367 | 76.3397
14.5 | 1.5939 | 0.02182 | -0.0345 | 73.0477
15 | 1.6198 | 0.0234 | -0.0319 | 69.2222
15.5 | 1.6482 | 0.02491 | -0.0299 | 66.1662
16 | 1.6733 | 0.02661 | -0.0276 | 62.8824
16.5 | 1.6977 | 0.02842 | -0.0253 | 59.7361
17 | 1.7205 | 0.03042 | -0.0231 | 56.5582
17.5 | 1.7421 | 0.03252 | -0.021 | 53.5701
18 | 1.7611 | 0.03485 | -0.0187 | 50.5337
18.5 | 1.7812 | 0.03719 | -0.0168 | 47.8946
19 | 1.7983 | 0.03981 | -0.0149 | 45.1721
19.5 | 1.8125 | 0.04271 | -0.0129 | 42.4374
20 | 1.8221 | 0.0461 | -0.0109 | 39.5249

## 139. Re 18M Mach 0.10 (1)
BIGFOIL.COM POLAR EXPORT
NACA67-613 a=0.5
NACA67-613 a=0.5 |  |  |  | Cl Max: | 1.469 | at alpha= | 11 | deg
JavaFoil+Calcfoil stall+Eppler ext transition |  |  |  | L/D Max: | 131.06 | at alpha= | 4.5 | deg
Re: | 18000000 |  |  | Cd Min: | 0.00539 | at alpha= | -0.5 | deg
Mach: | 0.1 |  |  | Cl=0 at alpha= | -3.9417 | deg
|  |  |  | @ Cl=0.1, Cd= | 0.0058473
|  |  |  | @ Cl=0.4, Cd= | 0.0054448
|  |  |  | @ Cl=0.6, Cd= | 0.00632
alpha (deg) | Cl | Cd | Cm | Cl/Cd
-14.5 | -0.489 | 0.09841 | -0.03 | -4.965
-14 | -0.498 | 0.09377 | -0.031 | -5.31
-13.5 | -0.505 | 0.08775 | -0.031 | -5.755
-13 | -0.509 | 0.08283 | -0.032 | -6.148
-12.5 | -0.511 | 0.0783 | -0.032 | -6.522
-12 | -0.51 | 0.072 | -0.034 | -7.081
-11.5 | -0.506 | 0.06622 | -0.036 | -7.636
-11 | -0.498 | 0.06084 | -0.038 | -8.184
-10.5 | -0.488 | 0.05412 | -0.042 | -9.019
-10 | -0.473 | 0.04897 | -0.044 | -9.663
-9.5 | -0.542 | 0.00806 | -0.067 | -67.275
-9 | -0.514 | 0.00787 | -0.068 | -65.402
-8.5 | -0.478 | 0.00743 | -0.069 | -64.39
-8 | -0.438 | 0.00719 | -0.07 | -60.896
-7.5 | -0.393 | 0.00696 | -0.071 | -56.473
-7 | -0.345 | 0.00681 | -0.072 | -50.624
-6.5 | -0.293 | 0.00655 | -0.073 | -44.698
-6 | -0.239 | 0.00641 | -0.074 | -37.252
-5.5 | -0.183 | 0.00629 | -0.075 | -29.062
-5 | -0.125 | 0.00621 | -0.076 | -20.218
-4.5 | -0.067 | 0.0061 | -0.077 | -10.975
-4 | -0.007 | 0.00598 | -0.078 | -1.249
-3.5 | 0.053 | 0.00591 | -0.079 | 8.919
-3 | 0.113 | 0.00583 | -0.081 | 19.43
-2.5 | 0.174 | 0.0058 | -0.082 | 30.027
-2 | 0.235 | 0.00576 | -0.083 | 40.87
-1.5 | 0.297 | 0.00562 | -0.084 | 52.807
-1 | 0.358 | 0.00556 | -0.085 | 64.396
-0.5 | 0.42 | 0.00539 | -0.086 | 77.925
0 | 0.479 | 0.00624 | -0.087 | 76.865
0.5 | 0.54 | 0.00613 | -0.088 | 88.085
1 | 0.6 | 0.00632 | -0.088 | 94.916
1.5 | 0.66 | 0.00646 | -0.089 | 102.062
2 | 0.72 | 0.0066 | -0.09 | 109.003
2.5 | 0.779 | 0.00683 | -0.092 | 114.119
3 | 0.839 | 0.00704 | -0.092 | 119.212
3.5 | 0.894 | 0.00685 | -0.093 | 130.541
4 | 0.951 | 0.00733 | -0.094 | 129.776
4.5 | 1.008 | 0.00769 | -0.095 | 131.06
5 | 1.063 | 0.00856 | -0.096 | 124.243
5.5 | 1.117 | 0.00888 | -0.097 | 125.852
6 | 1.169 | 0.00922 | -0.098 | 126.791
6.5 | 1.22 | 0.00962 | -0.099 | 126.849
7 | 1.267 | 0.01006 | -0.1 | 125.911
7.5 | 1.309 | 0.01056 | -0.101 | 124.034
8 | 1.348 | 0.01105 | -0.102 | 121.97
8.5 | 1.383 | 0.01156 | -0.103 | 119.62
9 | 1.412 | 0.0121 | -0.104 | 116.648
9.5 | 1.436 | 0.01269 | -0.105 | 113.188
10 | 1.455 | 0.0133 | -0.106 | 109.373
10.5 | 1.468 | 0.014 | -0.107 | 104.861
11 | 1.469 | 0.01477 | -0.108 | 99.465
11.5 | 1.461 | 0.01543 | -0.109 | 94.647
12 | 1.445 | 0.01626 | -0.11 | 88.89
12.5 | 1.423 | 0.01707 | -0.111 | 83.328
13 | 1.393 | 0.01795 | -0.112 | 77.609
13.5 | 1.357 | 0.01917 | -0.112 | 70.784
14 | 1.316 | 0.0202 | -0.113 | 65.159
14.5 | 1.271 | 0.02123 | -0.114 | 59.876
15 | 1.22 | 0.02345 | -0.115 | 52.021
15.5 | 1.169 | 0.02468 | -0.115 | 47.345
16 | 1.111 | 0.02785 | -0.115 | 39.897

## 140. Re 18M Mach 0.10 (2)
BIGFOIL.COM POLAR EXPORT
NACA67-613 a=0.5
NACA67-613 a=0.5 |  |  |  | Cl Max: | 1.8138 | at alpha= | 20 | deg
XFOIL ncrit=9 |  |  |  | L/D Max: | 136.648 | at alpha= | 3 | deg
Re: | 18000000 |  |  | Cd Min: | 0.04889 | at alpha= | 20 | deg
Mach: | 0.1 |  |  | Cl=0 at alpha= | -4.247 | deg
|  |  |  | @ Cl=0.1, Cd= | 0.004582
|  |  |  | @ Cl=0.4, Cd= | 0.0045182
|  |  |  | @ Cl=0.6, Cd= | 0.0046995
alpha (deg) | Cl | Cd | Cm | Cl/Cd
-20 | -1.3576 | 0.02886 | -0.1375 | -47.0409
-19.5 | -1.3622 | 0.02602 | -0.133 | -52.352
-19 | -1.3674 | 0.02344 | -0.1271 | -58.3362
-18.5 | -1.364 | 0.02138 | -0.1211 | -63.7979
-18 | -1.3518 | 0.01986 | -0.1153 | -68.0665
-17.5 | -1.3389 | 0.01857 | -0.1088 | -72.1002
-17 | -1.3138 | 0.01744 | -0.1042 | -75.3326
-16.5 | -1.279 | 0.01636 | -0.1012 | -78.1785
-16 | -1.2409 | 0.01532 | -0.0986 | -80.9987
-15.5 | -1.1991 | 0.01441 | -0.0965 | -83.213
-15 | -1.1549 | 0.01358 | -0.0948 | -85.0442
-14.5 | -1.1092 | 0.01277 | -0.0933 | -86.8598
-14 | -1.0617 | 0.01205 | -0.0921 | -88.1079
-13.5 | -1.0148 | 0.01119 | -0.0907 | -90.6881
-13 | -0.9662 | 0.01041 | -0.0897 | -92.8146
-12.5 | -0.9158 | 0.00974 | -0.0889 | -94.0246
-12 | -0.8634 | 0.00922 | -0.0885 | -93.6443
-11.5 | -0.8101 | 0.00876 | -0.0882 | -92.4772
-11 | -0.7565 | 0.00831 | -0.0879 | -91.0349
-10.5 | -0.7032 | 0.0078 | -0.0877 | -90.1538
-10 | -0.6489 | 0.00739 | -0.0876 | -87.8078
-9.5 | -0.5936 | 0.00707 | -0.0877 | -83.9604
-9 | -0.538 | 0.00673 | -0.0878 | -79.9406
-8.5 | -0.4827 | 0.00637 | -0.088 | -75.7771
-8 | -0.4266 | 0.0061 | -0.0882 | -69.9344
-7.5 | -0.3701 | 0.00589 | -0.0886 | -62.8353
-7 | -0.314 | 0.00563 | -0.0889 | -55.7726
-6.5 | -0.2572 | 0.00541 | -0.0893 | -47.5416
-6 | -0.2001 | 0.00524 | -0.0899 | -38.187
-5.5 | -0.143 | 0.0051 | -0.0904 | -28.0392
-5 | -0.086 | 0.00492 | -0.0909 | -17.4797
-4.5 | -0.0291 | 0.00477 | -0.0915 | -6.1006
-4 | 0.0284 | 0.00467 | -0.0921 | 6.0814
-3.5 | 0.0855 | 0.0046 | -0.0927 | 18.587
-3 | 0.142 | 0.00453 | -0.0932 | 31.3466
-2.5 | 0.1983 | 0.0045 | -0.0937 | 44.0667
-2 | 0.2543 | 0.00452 | -0.0941 | 56.2611
-1.5 | 0.3104 | 0.0045 | -0.0946 | 68.9778
-1 | 0.3663 | 0.0045 | -0.095 | 81.4
-0.5 | 0.4217 | 0.00453 | -0.0953 | 93.0905
0 | 0.477 | 0.00455 | -0.0957 | 104.8352
0.5 | 0.532 | 0.00455 | -0.096 | 116.9231
1 | 0.5839 | 0.00459 | -0.0957 | 127.2113
1.5 | 0.628 | 0.00489 | -0.0938 | 128.4254
2 | 0.6755 | 0.00502 | -0.0926 | 134.5618
2.5 | 0.7064 | 0.00548 | -0.0881 | 128.9051
3 | 0.7297 | 0.00534 | -0.0822 | 136.6479
3.5 | 0.7545 | 0.00576 | -0.076 | 130.9896
4 | 0.7892 | 0.00612 | -0.0721 | 128.9542
4.5 | 0.8226 | 0.0066 | -0.0681 | 124.6364
5 | 0.857 | 0.00708 | -0.0644 | 121.0452
5.5 | 0.8883 | 0.00769 | -0.0602 | 115.5137
6 | 0.9244 | 0.00822 | -0.057 | 112.4574
6.5 | 0.9637 | 0.00869 | -0.0546 | 110.8976
7 | 1.0048 | 0.00913 | -0.0525 | 110.0548
7.5 | 1.0418 | 0.00968 | -0.0498 | 107.624
8 | 1.0837 | 0.01014 | -0.048 | 106.8738
8.5 | 1.1199 | 0.01075 | -0.0453 | 104.1767
9 | 1.1596 | 0.01131 | -0.0433 | 102.5287
9.5 | 1.1939 | 0.01202 | -0.0404 | 99.3261
10 | 1.2303 | 0.01273 | -0.038 | 96.6457
10.5 | 1.2655 | 0.01345 | -0.0355 | 94.0892
11 | 1.2989 | 0.01427 | -0.0327 | 91.0231
11.5 | 1.3311 | 0.0151 | -0.0297 | 88.1523
12 | 1.384 | 0.01605 | -0.0316 | 86.2305
12.5 | 1.444 | 0.01721 | -0.0353 | 83.9047
13 | 1.502 | 0.01845 | -0.0387 | 81.4092
14 | 1.5691 | 0.02102 | -0.035 | 74.648
14.5 | 1.5974 | 0.02249 | -0.0325 | 71.0271
15 | 1.6216 | 0.02426 | -0.0297 | 66.8425
15.5 | 1.6515 | 0.02573 | -0.0277 | 64.1858
16 | 1.6756 | 0.02759 | -0.0251 | 60.7321
16.5 | 1.7 | 0.02951 | -0.0228 | 57.6076
17 | 1.7241 | 0.03149 | -0.0206 | 54.7507
17.5 | 1.7447 | 0.03374 | -0.0183 | 51.7101
18 | 1.76 | 0.03648 | -0.0157 | 48.2456
18.5 | 1.7816 | 0.03886 | -0.014 | 45.8466
19 | 1.7947 | 0.04189 | -0.0117 | 42.8432
19.5 | 1.8079 | 0.04505 | -0.0097 | 40.131
20 | 1.8138 | 0.04889 | -0.0075 | 37.0996

## 141. Re 18M Mach 0.25 (1)
BIGFOIL.COM POLAR EXPORT
NACA67-613 a=0.5
NACA67-613 a=0.5 |  |  |  | Cl Max: | 1.441 | at alpha= | 10 | deg
JavaFoil+Calcfoil stall+Eppler ext transition |  |  |  | L/D Max: | 129.875 | at alpha= | 4.5 | deg
Re: | 18000000 |  |  | Cd Min: | 0.00532 | at alpha= | -1 | deg
Mach: | 0.25 |  |  | Cl=0 at alpha= | -3.9355 | deg
|  |  |  | @ Cl=0.1, Cd= | 0.0059826
|  |  |  | @ Cl=0.4, Cd= | 0.00573
|  |  |  | @ Cl=0.6, Cd= | 0.0063561
alpha (deg) | Cl | Cd | Cm | Cl/Cd
-13.5 | -0.315 | 0.09605 | -0.03 | -3.283
-13 | -0.349 | 0.09387 | -0.03 | -3.713
-12.5 | -0.377 | 0.08573 | -0.031 | -4.395
-12 | -0.4 | 0.08023 | -0.032 | -4.98
-11.5 | -0.416 | 0.07389 | -0.033 | -5.636
-11 | -0.427 | 0.0683 | -0.034 | -6.252
-10.5 | -0.431 | 0.06266 | -0.036 | -6.886
-10 | -0.429 | 0.05764 | -0.038 | -7.448
-9.5 | -0.421 | 0.05307 | -0.04 | -7.924
-9 | -0.406 | 0.04792 | -0.044 | -8.483
-8.5 | -0.468 | 0.00676 | -0.071 | -69.181
-8 | -0.434 | 0.00747 | -0.072 | -58.118
-7.5 | -0.394 | 0.00722 | -0.073 | -54.598
-7 | -0.348 | 0.00702 | -0.074 | -49.516
-6.5 | -0.297 | 0.00675 | -0.075 | -43.931
-6 | -0.243 | 0.00657 | -0.076 | -36.929
-5.5 | -0.186 | 0.0064 | -0.077 | -29.139
-5 | -0.128 | 0.00629 | -0.078 | -20.384
-4.5 | -0.069 | 0.00618 | -0.08 | -11.085
-4 | -0.008 | 0.00611 | -0.081 | -1.254
-3.5 | 0.054 | 0.00599 | -0.082 | 9.022
-3 | 0.116 | 0.00598 | -0.083 | 19.46
-2.5 | 0.179 | 0.00583 | -0.084 | 30.667
-2 | 0.242 | 0.00585 | -0.085 | 41.342
-1.5 | 0.305 | 0.0054 | -0.086 | 56.468
-1 | 0.368 | 0.00532 | -0.087 | 69.166
-0.5 | 0.432 | 0.00614 | -0.088 | 70.324
0 | 0.492 | 0.00628 | -0.089 | 78.322
0.5 | 0.554 | 0.00623 | -0.09 | 88.919
1 | 0.616 | 0.0064 | -0.091 | 96.113
1.5 | 0.677 | 0.0066 | -0.092 | 102.634
2 | 0.739 | 0.00676 | -0.093 | 109.315
2.5 | 0.8 | 0.00699 | -0.094 | 114.387
3 | 0.861 | 0.0072 | -0.095 | 119.661
3.5 | 0.917 | 0.00707 | -0.096 | 129.758
4 | 0.976 | 0.00759 | -0.097 | 128.497
4.5 | 1.034 | 0.00796 | -0.098 | 129.875
5 | 1.09 | 0.00888 | -0.099 | 122.763
5.5 | 1.145 | 0.00923 | -0.1 | 124.048
6 | 1.198 | 0.00963 | -0.101 | 124.434
6.5 | 1.248 | 0.01004 | -0.102 | 124.324
7 | 1.294 | 0.01055 | -0.103 | 122.668
7.5 | 1.334 | 0.01113 | -0.104 | 119.923
8 | 1.37 | 0.01166 | -0.105 | 117.459
8.5 | 1.399 | 0.01223 | -0.106 | 114.369
9 | 1.421 | 0.01292 | -0.107 | 109.952
9.5 | 1.435 | 0.01363 | -0.108 | 105.285
10 | 1.441 | 0.01437 | -0.109 | 100.3
10.5 | 1.438 | 0.01517 | -0.11 | 94.768
11 | 1.417 | 0.01607 | -0.111 | 88.155
11.5 | 1.381 | 0.0169 | -0.112 | 81.685
12 | 1.331 | 0.01795 | -0.113 | 74.156
12.5 | 1.27 | 0.01912 | -0.114 | 66.424
13 | 1.196 | 0.02044 | -0.114 | 58.524
13.5 | 1.111 | 0.02214 | -0.115 | 50.177
14 | 1.016 | 0.02441 | -0.115 | 41.607
14.5 | 0.906 | 0.02951 | -0.115 | 30.706
15 | 0.742 | 0.05917 | -0.102 | 12.544

## 142. Re 18M Mach 0.25 (2)
BIGFOIL.COM POLAR EXPORT
NACA67-613 a=0.5
NACA67-613 a=0.5 |  |  |  | Cl Max: | 1.7686 | at alpha= | 19 | deg
XFOIL ncrit=9 |  |  |  | L/D Max: | 138.171 | at alpha= | 2 | deg
Re: | 18000000 |  |  | Cd Min: | 0.18131 | at alpha= | -19.5 | deg
Mach: | 0.25 |  |  | Cl=0 at alpha= | -4.258 | deg
|  |  |  | @ Cl=0.1, Cd= | 0.0046181
|  |  |  | @ Cl=0.4, Cd= | 0.004517
|  |  |  | @ Cl=0.6, Cd= | 0.0045417
alpha (deg) | Cl | Cd | Cm | Cl/Cd
-19.5 | -0.4102 | 0.18131 | -0.0594 | -2.2624
-19 | -0.3947 | 0.17473 | -0.0638 | -2.2589
-18.5 | -0.3805 | 0.16773 | -0.0683 | -2.2685
-18 | -0.3822 | 0.15649 | -0.0741 | -2.4423
-17.5 | -0.3674 | 0.14987 | -0.0784 | -2.4515
-17 | -0.3748 | 0.13811 | -0.0847 | -2.7138
-16.5 | -0.3646 | 0.13079 | -0.0893 | -2.7877
-15.5 | -0.9268 | 0.03442 | -0.1511 | -26.9262
-15 | -1.0277 | 0.02659 | -0.1395 | -38.6499
-14.5 | -1.0787 | 0.02178 | -0.1262 | -49.5271
-14 | -1.0694 | 0.0185 | -0.1192 | -57.8054
-13.5 | -1.0433 | 0.0159 | -0.1136 | -65.6164
-13 | -1.0019 | 0.01417 | -0.1097 | -70.7057
-12.5 | -0.9555 | 0.01266 | -0.1064 | -75.4739
-12 | -0.9061 | 0.0113 | -0.1035 | -80.1858
-11.5 | -0.8527 | 0.01025 | -0.1013 | -83.1902
-11 | -0.7973 | 0.00937 | -0.0995 | -85.0907
-10.5 | -0.7395 | 0.00875 | -0.0982 | -84.5143
-10 | -0.6809 | 0.00822 | -0.0971 | -82.8345
-9.5 | -0.6228 | 0.00762 | -0.0962 | -81.7323
-9 | -0.5639 | 0.00713 | -0.0955 | -79.0884
-8.5 | -0.5042 | 0.00677 | -0.095 | -74.4756
-8 | -0.4453 | 0.00637 | -0.0946 | -69.9058
-7.5 | -0.3859 | 0.00607 | -0.0944 | -63.575
-7 | -0.3261 | 0.00583 | -0.0944 | -55.9348
-6.5 | -0.2668 | 0.00553 | -0.0944 | -48.2459
-6 | -0.2071 | 0.00533 | -0.0945 | -38.8555
-5.5 | -0.1474 | 0.00518 | -0.0948 | -28.4556
-5 | -0.0877 | 0.005 | -0.0952 | -17.54
-4.5 | -0.0288 | 0.00484 | -0.0954 | -5.9504
-4 | 0.0307 | 0.00471 | -0.0959 | 6.518
-3.5 | 0.09 | 0.00463 | -0.0964 | 19.4384
-3 | 0.1487 | 0.00456 | -0.0969 | 32.6096
-2.5 | 0.2069 | 0.00451 | -0.0972 | 45.8758
-2 | 0.2647 | 0.00453 | -0.0976 | 58.4327
-1.5 | 0.3223 | 0.00451 | -0.098 | 71.4634
-1 | 0.3801 | 0.00451 | -0.0984 | 84.2794
-0.5 | 0.4373 | 0.00453 | -0.0987 | 96.5342
0 | 0.4941 | 0.00455 | -0.099 | 108.5934
0.5 | 0.5503 | 0.00456 | -0.0992 | 120.6798
1 | 0.6047 | 0.00454 | -0.099 | 133.1938
2 | 0.695 | 0.00503 | -0.0949 | 138.171
2.5 | 0.7267 | 0.00539 | -0.0902 | 134.8237
3 | 0.7313 | 0.00531 | -0.0797 | 137.7213
3.5 | 0.7548 | 0.00591 | -0.0731 | 127.7157
4 | 0.7902 | 0.00636 | -0.0691 | 124.2453
5 | 0.8599 | 0.00743 | -0.0612 | 115.7335
5.5 | 0.8907 | 0.00814 | -0.0566 | 109.4226
6 | 0.9261 | 0.00877 | -0.0529 | 105.5986
6.5 | 0.9669 | 0.0093 | -0.0504 | 103.9677
7 | 1.0073 | 0.00984 | -0.0477 | 102.3679
7.5 | 1.0468 | 0.01046 | -0.045 | 100.0765
8 | 1.0879 | 0.01102 | -0.0426 | 98.7205
8.5 | 1.127 | 0.01169 | -0.0399 | 96.4072
9 | 1.1648 | 0.01242 | -0.0371 | 93.7842
9.5 | 1.2027 | 0.01319 | -0.0343 | 91.1827
10 | 1.2389 | 0.01404 | -0.0313 | 88.2407
11 | 1.309 | 0.01591 | -0.0251 | 82.2753
11.5 | 1.3486 | 0.01696 | -0.0232 | 79.5165
12 | 1.4123 | 0.01828 | -0.0266 | 77.2593
12.5 | 1.4726 | 0.01976 | -0.0295 | 74.5243
13 | 1.5279 | 0.0215 | -0.0317 | 71.0651
14 | 1.5867 | 0.02462 | -0.0248 | 64.4476
14.5 | 1.6131 | 0.02662 | -0.0215 | 60.5973
15 | 1.6398 | 0.02865 | -0.0184 | 57.2356
15.5 | 1.668 | 0.03069 | -0.0156 | 54.35
16 | 1.6921 | 0.03306 | -0.0126 | 51.1827
16.5 | 1.7126 | 0.03576 | -0.0095 | 47.8915
17 | 1.7311 | 0.03875 | -0.0065 | 44.6735
17.5 | 1.7434 | 0.04228 | -0.0034 | 41.2346
18 | 1.7526 | 0.04621 | -0.0004 | 37.9269
18.5 | 1.767 | 0.04988 | 0.002 | 35.425
19 | 1.7686 | 0.05458 | 0.0047 | 32.4038
19.5 | 1.7661 | 0.05984 | 0.0071 | 29.5137
20 | 1.7507 | 0.06592 | 0.0101 | 26.5579

## 143. Re 18M Mach 0.50 (1)
BIGFOIL.COM POLAR EXPORT
NACA67-613 a=0.5
NACA67-613 a=0.5 |  |  |  | Cl Max: | 1.386 | at alpha= | 7.5 | deg
JavaFoil+Calcfoil stall+Eppler ext transition |  |  |  | L/D Max: | 126.623 | at alpha= | 3 | deg
Re: | 18000000 |  |  | Cd Min: | 0.0059 | at alpha= | -4 | deg
Mach: | 0.5 |  |  | Cl=0 at alpha= | -3.9412 | deg
|  |  |  | @ Cl=0.1, Cd= | 0.0062162
|  |  |  | @ Cl=0.4, Cd= | 0.0060606
|  |  |  | @ Cl=0.6, Cd= | 0.0066751
alpha (deg) | Cl | Cd | Cm | Cl/Cd
-20 | -0.89 | 0.16129 | -0.033 | -5.52
-19.5 | -0.863 | 0.15878 | -0.034 | -5.434
-19 | -0.835 | 0.15521 | -0.033 | -5.378
-18.5 | -0.807 | 0.14876 | -0.034 | -5.425
-18 | -0.78 | 0.13934 | -0.034 | -5.597
-17.5 | -0.753 | 0.13208 | -0.035 | -5.7
-17 | -0.726 | 0.1202 | -0.036 | -6.043
-16.5 | -0.697 | 0.12122 | -0.035 | -5.753
-16 | -0.67 | 0.11633 | -0.035 | -5.757
-15.5 | -0.642 | 0.10872 | -0.036 | -5.908
-15 | -0.618 | 0.09366 | -0.039 | -6.597
-14.5 | -0.592 | 0.08599 | -0.041 | -6.887
-14 | -0.567 | 0.07815 | -0.043 | -7.258
-13.5 | -0.544 | 0.06906 | -0.047 | -7.877
-13 | -0.503 | 0.08913 | -0.037 | -5.646
-12.5 | -0.476 | 0.08203 | -0.038 | -5.802
-12 | -0.449 | 0.07354 | -0.04 | -6.108
-11.5 | -0.422 | 0.06772 | -0.042 | -6.239
-11 | -0.396 | 0.06267 | -0.044 | -6.314
-10.5 | -0.375 | 0.05042 | -0.052 | -7.437
-10 | -0.41 | 0.00956 | -0.075 | -42.863
-9.5 | -0.309 | 0.06205 | -0.039 | -4.976
-9 | -0.282 | 0.05562 | -0.041 | -5.062
-8.5 | -0.254 | 0.05158 | -0.042 | -4.926
-8 | -0.227 | 0.04706 | -0.045 | -4.823
-7.5 | -0.241 | 0.00843 | -0.08 | -28.589
-7 | -0.17 | 0.0476 | -0.04 | -3.568
-6.5 | -0.192 | 0.04289 | -0.043 | -4.468
-6 | -0.193 | 0.03705 | -0.05 | -5.211
-5.5 | -0.193 | 0.00717 | -0.087 | -26.97
-5 | -0.137 | 0.00692 | -0.088 | -19.806
-4.5 | -0.075 | 0.00638 | -0.089 | -11.685
-4 | -0.008 | 0.0059 | -0.09 | -1.427
-3.5 | 0.06 | 0.00628 | -0.091 | 9.524
-3 | 0.129 | 0.00617 | -0.092 | 20.922
-2.5 | 0.199 | 0.00605 | -0.093 | 32.918
-2 | 0.269 | 0.00597 | -0.094 | 45.155
-1.5 | 0.34 | 0.0059 | -0.096 | 57.654
-1 | 0.411 | 0.00609 | -0.097 | 67.425
-0.5 | 0.483 | 0.00648 | -0.098 | 74.494
0 | 0.548 | 0.00666 | -0.099 | 82.262
0.5 | 0.617 | 0.00668 | -0.1 | 92.259
1 | 0.685 | 0.00687 | -0.101 | 99.722
1.5 | 0.754 | 0.00719 | -0.102 | 104.831
2 | 0.822 | 0.00743 | -0.103 | 110.729
2.5 | 0.891 | 0.00773 | -0.105 | 115.179
3 | 0.959 | 0.00757 | -0.106 | 126.623
3.5 | 1.018 | 0.0082 | -0.107 | 124.204
4 | 1.083 | 0.00885 | -0.108 | 122.39
4.5 | 1.146 | 0.00987 | -0.109 | 116.05
5 | 1.206 | 0.01053 | -0.11 | 114.565
5.5 | 1.262 | 0.01105 | -0.111 | 114.213
6 | 1.313 | 0.01163 | -0.112 | 112.865
6.5 | 1.356 | 0.0124 | -0.114 | 109.323
7 | 1.385 | 0.01328 | -0.115 | 104.226
7.5 | 1.386 | 0.01418 | -0.116 | 97.738
8 | 1.338 | 0.01529 | -0.117 | 87.521
8.5 | 1.098 | 0.01725 | -0.118 | 63.66
9 | 0.857 | 0.01773 | -0.119 | 48.315
9.5 | 0.888 | 0.01919 | -0.12 | 46.267
10 | 0.919 | 0.01938 | -0.121 | 47.442
10.5 | 0.949 | 0.02124 | -0.122 | 44.698
11 | 0.816 | 0.0751 | -0.068 | 10.871
11.5 | 1.012 | 0.02234 | -0.124 | 45.294
12 | 1.04 | 0.02453 | -0.125 | 42.408
12.5 | 1.063 | 0.02826 | -0.125 | 37.622

## 144. Re 18M Mach 0.50 (2)
BIGFOIL.COM POLAR EXPORT
NACA67-613 a=0.5
NACA67-613 a=0.5 |  |  |  | Cl Max: | 1.4309 | at alpha= | 11.5 | deg
XFOIL ncrit=9 |  |  |  | L/D Max: | 163.784 | at alpha= | 2 | deg
Re: | 18000000 |  |  | Cd Min: | 0.21204 | at alpha= | -19.5 | deg
Mach: | 0.5 |  |  | Cl=0 at alpha= | -4.3086 | deg
|  |  |  | @ Cl=0.1, Cd= | 0.0048886
|  |  |  | @ Cl=0.4, Cd= | 0.0046128
|  |  |  | @ Cl=0.6, Cd= | 0.0046453
alpha (deg) | Cl | Cd | Cm | Cl/Cd
-19.5 | -0.3689 | 0.21204 | -0.0639 | -1.7398
-19 | -0.3493 | 0.20395 | -0.0687 | -1.7127
-18.5 | -0.325 | 0.19788 | -0.0734 | -1.6424
-18 | -0.3027 | 0.1909 | -0.0781 | -1.5856
-17.5 | -0.2867 | 0.18155 | -0.0826 | -1.5792
-17 | -0.27 | 0.17282 | -0.0873 | -1.5623
-16.5 | -0.2504 | 0.16526 | -0.0919 | -1.5152
-16 | -0.2299 | 0.15807 | -0.0965 | -1.4544
-15.5 | -0.2119 | 0.15029 | -0.1011 | -1.4099
-15 | -0.2002 | 0.14118 | -0.1059 | -1.418
-14.5 | -0.184 | 0.13343 | -0.1105 | -1.379
-14 | -0.1599 | 0.12779 | -0.1144 | -1.2513
-13.5 | -0.1623 | 0.11671 | -0.1199 | -1.3906
-13 | -0.1509 | 0.10908 | -0.1243 | -1.3834
-12.5 | -0.1554 | 0.09915 | -0.1296 | -1.5673
-12 | -0.1499 | 0.09139 | -0.134 | -1.6402
-11.5 | -0.1609 | 0.08175 | -0.1394 | -1.9682
-11 | -0.1588 | 0.07446 | -0.1435 | -2.1327
-10.5 | -0.1667 | 0.06644 | -0.1478 | -2.509
-10 | -0.1724 | 0.05922 | -0.1518 | -2.9112
-9.5 | -0.2009 | 0.05051 | -0.158 | -3.9774
-9 | -0.2281 | 0.04425 | -0.1573 | -5.1548
-8.5 | -0.259 | 0.03835 | -0.1516 | -6.7536
-8 | -0.2823 | 0.03062 | -0.1466 | -9.2195
-7.5 | -0.3023 | 0.02244 | -0.1395 | -13.4715
-7 | -0.3222 | 0.01383 | -0.1302 | -23.2972
-6.5 | -0.308 | 0.00745 | -0.1226 | -41.3423
-6 | -0.2409 | 0.00614 | -0.1192 | -39.2345
-5.5 | -0.1684 | 0.00568 | -0.1172 | -29.6479
-5 | -0.0969 | 0.00541 | -0.1159 | -17.9113
-4.5 | -0.0263 | 0.00521 | -0.1149 | -5.048
-4 | 0.0424 | 0.00499 | -0.1142 | 8.497
-3.5 | 0.1106 | 0.00487 | -0.1137 | 22.7105
-3 | 0.1783 | 0.00479 | -0.1135 | 37.2234
-2.5 | 0.2451 | 0.00472 | -0.1135 | 51.928
-2 | 0.3109 | 0.00465 | -0.1134 | 66.8602
-1.5 | 0.3769 | 0.00462 | -0.1136 | 81.5801
-1 | 0.4415 | 0.0046 | -0.1137 | 95.9783
-0.5 | 0.5053 | 0.00461 | -0.1136 | 109.6095
0 | 0.5684 | 0.00463 | -0.1135 | 122.7646
0.5 | 0.6305 | 0.00466 | -0.1132 | 135.3004
1 | 0.6904 | 0.00462 | -0.1124 | 149.4372
1.5 | 0.7477 | 0.00459 | -0.1111 | 162.8976
2 | 0.7878 | 0.00481 | -0.1062 | 163.7838
2.5 | 0.7956 | 0.00518 | -0.0943 | 153.5907
3 | 0.7929 | 0.006 | -0.0812 | 132.15
3.5 | 0.7892 | 0.0067 | -0.0683 | 117.791
4 | 0.8078 | 0.00785 | -0.06 | 102.9045
4.5 | 0.8408 | 0.00874 | -0.0544 | 96.2014
5 | 0.876 | 0.00964 | -0.0492 | 90.8714
5.5 | 0.9095 | 0.01066 | -0.0438 | 85.3189
6 | 0.9431 | 0.01178 | -0.0386 | 80.0594
6.5 | 0.9808 | 0.01289 | -0.034 | 76.09
7 | 1.0258 | 0.01379 | -0.0304 | 74.3872
7.5 | 1.0689 | 0.01486 | -0.0266 | 71.9314
8 | 1.1155 | 0.01582 | -0.0231 | 70.512
8.5 | 1.1595 | 0.017 | -0.0192 | 68.2059
9 | 1.2011 | 0.01831 | -0.0149 | 65.598
9.5 | 1.2442 | 0.01966 | -0.0107 | 63.2859
10 | 1.2859 | 0.02116 | -0.0062 | 60.7703
10.5 | 1.3266 | 0.02277 | -0.0013 | 58.2609
11 | 1.3736 | 0.02475 | 0.0021 | 55.499
11.5 | 1.4309 | 0.02819 | 0.0024 | 50.7591
12.5 | 1.3925 | 0.04404 | 0.0124 | 31.619
14.5 | 1.2398 | 0.07947 | 0.0269 | 15.6009
15 | 1.2039 | 0.09145 | 0.0234 | 13.1646
15.5 | 1.1678 | 0.1053 | 0.0165 | 11.0902
16 | 1.137 | 0.11985 | 0.0077 | 9.4869
16.5 | 1.1137 | 0.1341 | -0.0015 | 8.305

## 145. Re 20M Mach 0.00 (1)
BIGFOIL.COM POLAR EXPORT
NACA67-613 a=0.5
NACA67-613 a=0.5 |  |  |  | Cl Max: | 1.475 | at alpha= | 11 | deg
JavaFoil+Calcfoil stall+Eppler ext transition |  |  |  | L/D Max: | 132.499 | at alpha= | 4.5 | deg
Re: | 20000000 |  |  | Cd Min: | 0.00548 | at alpha= | 0 | deg
Mach: | 0 |  |  | Cl=0 at alpha= | -3.9407 | deg
|  |  |  | @ Cl=0.1, Cd= | 0.005757
|  |  |  | @ Cl=0.4, Cd= | 0.0056939
|  |  |  | @ Cl=0.6, Cd= | 0.006407
alpha (deg) | Cl | Cd | Cm | Cl/Cd
-14.5 | -0.516 | 0.09795 | -0.03 | -5.263
-14 | -0.522 | 0.09206 | -0.031 | -5.671
-13.5 | -0.526 | 0.08624 | -0.032 | -6.099
-13 | -0.527 | 0.08153 | -0.032 | -6.468
-12.5 | -0.526 | 0.07716 | -0.033 | -6.818
-12 | -0.523 | 0.0706 | -0.035 | -7.403
-11.5 | -0.515 | 0.06611 | -0.036 | -7.796
-11 | -0.505 | 0.06162 | -0.038 | -8.192
-10.5 | -0.499 | 0.04998 | -0.044 | -9.976
-10 | -0.492 | 0.03777 | -0.05 | -13.028
-9.5 | -0.549 | 0.00813 | -0.067 | -67.572
-9 | -0.516 | 0.00764 | -0.068 | -67.527
-8.5 | -0.479 | 0.00736 | -0.069 | -65.112
-8 | -0.438 | 0.00708 | -0.07 | -61.784
-7.5 | -0.393 | 0.00685 | -0.071 | -57.328
-7 | -0.344 | 0.0067 | -0.072 | -51.355
-6.5 | -0.292 | 0.00644 | -0.073 | -45.319
-6 | -0.238 | 0.00635 | -0.074 | -37.477
-5.5 | -0.182 | 0.0062 | -0.075 | -29.373
-5 | -0.125 | 0.00612 | -0.076 | -20.43
-4.5 | -0.067 | 0.00598 | -0.077 | -11.141
-4 | -0.007 | 0.00589 | -0.078 | -1.263
-3.5 | 0.052 | 0.00582 | -0.079 | 9.008
-3 | 0.113 | 0.00574 | -0.08 | 19.637
-2.5 | 0.173 | 0.00577 | -0.081 | 30.04
-2 | 0.234 | 0.00587 | -0.082 | 39.921
-1.5 | 0.295 | 0.00583 | -0.083 | 50.614
-1 | 0.356 | 0.00563 | -0.084 | 63.292
-0.5 | 0.418 | 0.00572 | -0.085 | 73.007
0 | 0.477 | 0.00548 | -0.086 | 87.118
0.5 | 0.537 | 0.00628 | -0.087 | 85.552
1 | 0.597 | 0.0064 | -0.088 | 93.268
1.5 | 0.657 | 0.00654 | -0.089 | 100.492
2 | 0.716 | 0.00668 | -0.09 | 107.278
2.5 | 0.776 | 0.00686 | -0.091 | 113.058
3 | 0.835 | 0.00714 | -0.092 | 117.056
3.5 | 0.89 | 0.00743 | -0.093 | 119.78
4 | 0.947 | 0.00722 | -0.094 | 131.138
4.5 | 1.004 | 0.00757 | -0.095 | 132.499
5 | 1.059 | 0.00836 | -0.096 | 126.65
5.5 | 1.113 | 0.00867 | -0.097 | 128.319
6 | 1.165 | 0.00901 | -0.098 | 129.284
6.5 | 1.215 | 0.00938 | -0.099 | 129.494
7 | 1.262 | 0.0098 | -0.1 | 128.742
7.5 | 1.305 | 0.0103 | -0.101 | 126.766
8 | 1.344 | 0.01078 | -0.102 | 124.755
8.5 | 1.379 | 0.01124 | -0.103 | 122.784
9 | 1.41 | 0.01179 | -0.104 | 119.547
9.5 | 1.436 | 0.01238 | -0.105 | 115.973
10 | 1.456 | 0.01296 | -0.106 | 112.373
10.5 | 1.471 | 0.01356 | -0.107 | 108.484
11 | 1.475 | 0.01429 | -0.108 | 103.194
11.5 | 1.47 | 0.01493 | -0.109 | 98.439
12 | 1.459 | 0.01568 | -0.109 | 92.999
12.5 | 1.441 | 0.01644 | -0.11 | 87.653
13 | 1.416 | 0.01728 | -0.111 | 81.949
13.5 | 1.386 | 0.01842 | -0.112 | 75.255
14 | 1.351 | 0.01935 | -0.113 | 69.836
14.5 | 1.312 | 0.02041 | -0.114 | 64.256
15 | 1.268 | 0.0218 | -0.114 | 58.179
15.5 | 1.221 | 0.02382 | -0.115 | 51.24
16 | 1.172 | 0.02579 | -0.115 | 45.43

## 146. Re 20M Mach 0.00 (2)
BIGFOIL.COM POLAR EXPORT
NACA67-613 a=0.5
NACA67-613 a=0.5 |  |  |  | Cl Max: | 1.8326 | at alpha= | 20 | deg
XFOIL ncrit=9 |  |  |  | L/D Max: | 134.805 | at alpha= | 3 | deg
Re: | 20000000 |  |  | Cd Min: | 0.04538 | at alpha= | 20 | deg
Mach: | 0 |  |  | Cl=0 at alpha= | -4.2338 | deg
|  |  |  | @ Cl=0.1, Cd= | 0.0045543
|  |  |  | @ Cl=0.4, Cd= | 0.0045034
|  |  |  | @ Cl=0.6, Cd= | 0.0048956
alpha (deg) | Cl | Cd | Cm | Cl/Cd
-20 | -1.4422 | 0.02274 | -0.1226 | -63.4213
-19.5 | -1.4315 | 0.02113 | -0.1178 | -67.7473
-19 | -1.4175 | 0.01972 | -0.1129 | -71.8813
-18.5 | -1.4013 | 0.0185 | -0.1077 | -75.7459
-18 | -1.3843 | 0.0175 | -0.102 | -79.1029
-17.5 | -1.3545 | 0.01657 | -0.0985 | -81.7441
-17 | -1.3187 | 0.01566 | -0.0961 | -84.2082
-16.5 | -1.2796 | 0.01482 | -0.0941 | -86.3428
-16 | -1.2385 | 0.014 | -0.0923 | -88.4643
-15.5 | -1.1949 | 0.01326 | -0.091 | -90.1131
-14.5 | -1.1038 | 0.01186 | -0.0887 | -93.0691
-14 | -1.0564 | 0.01121 | -0.0879 | -94.2373
-13.5 | -1.009 | 0.01047 | -0.087 | -96.3706
-13 | -0.96 | 0.00981 | -0.0864 | -97.8593
-12.5 | -0.9092 | 0.00927 | -0.086 | -98.0798
-12 | -0.8572 | 0.00883 | -0.0858 | -97.0781
-11.5 | -0.8044 | 0.00842 | -0.0858 | -95.5344
-11 | -0.7516 | 0.00799 | -0.0857 | -94.0676
-10.5 | -0.6988 | 0.00752 | -0.0856 | -92.9255
-10 | -0.6449 | 0.00716 | -0.0857 | -90.0698
-9.5 | -0.59 | 0.00685 | -0.086 | -86.1314
-9 | -0.535 | 0.00654 | -0.0863 | -81.8043
-8.5 | -0.4803 | 0.0062 | -0.0865 | -77.4677
-8 | -0.4247 | 0.00596 | -0.0869 | -71.2584
-7.5 | -0.3687 | 0.00575 | -0.0873 | -64.1217
-7 | -0.3129 | 0.0055 | -0.0877 | -56.8909
-6.5 | -0.2566 | 0.00529 | -0.0882 | -48.5066
-6 | -0.2 | 0.00514 | -0.0888 | -38.9105
-5.5 | -0.1432 | 0.005 | -0.0894 | -28.64
-5 | -0.0865 | 0.00483 | -0.09 | -17.9089
-4.5 | -0.0301 | 0.0047 | -0.0905 | -6.4043
-3 | 0.1395 | 0.00451 | -0.0923 | 30.9313
-2.5 | 0.1954 | 0.00448 | -0.0928 | 43.6161
-2 | 0.2513 | 0.0045 | -0.0932 | 55.8444
-1.5 | 0.307 | 0.00449 | -0.0937 | 68.3742
-1 | 0.3627 | 0.00449 | -0.0942 | 80.7795
-0.5 | 0.4182 | 0.00451 | -0.0946 | 92.7273
0 | 0.4732 | 0.00454 | -0.0949 | 104.2291
0.5 | 0.5276 | 0.00456 | -0.0952 | 115.7018
1 | 0.5769 | 0.00472 | -0.0944 | 122.2246
1.5 | 0.6203 | 0.00505 | -0.0925 | 122.8317
2 | 0.6689 | 0.00514 | -0.0916 | 130.1362
2.5 | 0.6988 | 0.00572 | -0.0869 | 122.1678
3 | 0.7266 | 0.00539 | -0.082 | 134.8052
3.5 | 0.7571 | 0.00573 | -0.0771 | 132.1291
4 | 0.7907 | 0.00608 | -0.073 | 130.0493
4.5 | 0.8234 | 0.00654 | -0.0689 | 125.9021
5 | 0.8595 | 0.00696 | -0.0656 | 123.4914
5.5 | 0.8917 | 0.00752 | -0.0616 | 118.5771
6 | 0.9284 | 0.00801 | -0.0586 | 115.9051
6.5 | 0.9689 | 0.00841 | -0.0565 | 115.2081
7 | 1.008 | 0.00888 | -0.0541 | 113.5135
7.5 | 1.0466 | 0.00937 | -0.0517 | 111.6969
8 | 1.087 | 0.00982 | -0.0498 | 110.6925
8.5 | 1.1247 | 0.01039 | -0.0474 | 108.2483
9 | 1.1618 | 0.01098 | -0.045 | 105.8106
9.5 | 1.1981 | 0.01162 | -0.0425 | 103.1067
10 | 1.2344 | 0.01227 | -0.0402 | 100.6031
10.5 | 1.2694 | 0.01298 | -0.0377 | 97.7966
11 | 1.3043 | 0.01373 | -0.0353 | 94.9964
11.5 | 1.3359 | 0.01459 | -0.0324 | 91.5627
12 | 1.3721 | 0.01531 | -0.0305 | 89.6212
12.5 | 1.4326 | 0.01637 | -0.0344 | 87.5137
13 | 1.4912 | 0.01759 | -0.0381 | 84.7754
13.5 | 1.5456 | 0.01891 | -0.0411 | 81.7345
14.5 | 1.6034 | 0.02135 | -0.0358 | 75.1007
15 | 1.6276 | 0.02302 | -0.033 | 70.7037
15.5 | 1.6564 | 0.02448 | -0.031 | 67.6634
16 | 1.6834 | 0.02606 | -0.0288 | 64.5971
16.5 | 1.7074 | 0.02788 | -0.0265 | 61.241
17 | 1.7309 | 0.02981 | -0.0244 | 58.0644
17.5 | 1.7537 | 0.0318 | -0.0223 | 55.1478
18 | 1.7717 | 0.03417 | -0.0199 | 51.8496
18.5 | 1.7931 | 0.03642 | -0.0181 | 49.2339
19 | 1.8091 | 0.03913 | -0.0161 | 46.2331
19.5 | 1.8238 | 0.04196 | -0.0141 | 43.4652
20 | 1.8326 | 0.04538 | -0.012 | 40.3834

## 147. Re 20M Mach 0.10 (1)
BIGFOIL.COM POLAR EXPORT
NACA67-613 a=0.5
NACA67-613 a=0.5 |  |  |  | Cl Max: | 1.469 | at alpha= | 11 | deg
JavaFoil+Calcfoil stall+Eppler ext transition |  |  |  | L/D Max: | 131.979 | at alpha= | 4.5 | deg
Re: | 20000000 |  |  | Cd Min: | 0.00539 | at alpha= | -0.5 | deg
Mach: | 0.1 |  |  | Cl=0 at alpha= | -3.9417 | deg
|  |  |  | @ Cl=0.1, Cd= | 0.005746
|  |  |  | @ Cl=0.4, Cd= | 0.00549
|  |  |  | @ Cl=0.6, Cd= | 0.00641
alpha (deg) | Cl | Cd | Cm | Cl/Cd
-14.5 | -0.489 | 0.09699 | -0.03 | -5.041
-14 | -0.498 | 0.09325 | -0.031 | -5.341
-13.5 | -0.505 | 0.08733 | -0.031 | -5.784
-13 | -0.509 | 0.08244 | -0.032 | -6.178
-12.5 | -0.511 | 0.07854 | -0.033 | -6.503
-12 | -0.51 | 0.07176 | -0.035 | -7.106
-11.5 | -0.505 | 0.06724 | -0.036 | -7.507
-11 | -0.497 | 0.06177 | -0.038 | -8.047
-10.5 | -0.486 | 0.05624 | -0.04 | -8.639
-10 | -0.476 | 0.04659 | -0.046 | -10.219
-9.5 | -0.54 | 0.00818 | -0.067 | -66.109
-9 | -0.514 | 0.00777 | -0.068 | -66.17
-8.5 | -0.478 | 0.00731 | -0.069 | -65.437
-8 | -0.438 | 0.00716 | -0.07 | -61.163
-7.5 | -0.393 | 0.00694 | -0.071 | -56.671
-7 | -0.345 | 0.00671 | -0.072 | -51.35
-6.5 | -0.293 | 0.00655 | -0.073 | -44.672
-6 | -0.239 | 0.00637 | -0.074 | -37.429
-5.5 | -0.183 | 0.00625 | -0.075 | -29.256
-5 | -0.125 | 0.00613 | -0.076 | -20.483
-4.5 | -0.067 | 0.00602 | -0.077 | -11.118
-4 | -0.007 | 0.00593 | -0.078 | -1.259
-3.5 | 0.053 | 0.00584 | -0.079 | 9.032
-3 | 0.113 | 0.00572 | -0.081 | 19.819
-2.5 | 0.174 | 0.00578 | -0.082 | 30.128
-2 | 0.235 | 0.00593 | -0.083 | 39.685
-1.5 | 0.297 | 0.00583 | -0.084 | 50.852
-1 | 0.358 | 0.0057 | -0.085 | 62.822
-0.5 | 0.42 | 0.00539 | -0.086 | 77.954
0 | 0.479 | 0.00626 | -0.087 | 76.634
0.5 | 0.54 | 0.00633 | -0.088 | 85.311
1 | 0.6 | 0.00641 | -0.089 | 93.636
1.5 | 0.66 | 0.00656 | -0.09 | 100.624
2 | 0.72 | 0.00671 | -0.091 | 107.234
2.5 | 0.78 | 0.00689 | -0.092 | 113.124
3 | 0.839 | 0.00715 | -0.093 | 117.372
3.5 | 0.894 | 0.00745 | -0.094 | 119.932
4 | 0.951 | 0.00726 | -0.095 | 131.071
4.5 | 1.008 | 0.00764 | -0.096 | 131.979
5 | 1.064 | 0.00841 | -0.097 | 126.55
5.5 | 1.118 | 0.00873 | -0.098 | 127.977
6 | 1.17 | 0.00908 | -0.099 | 128.9
6.5 | 1.22 | 0.00945 | -0.1 | 129.203
7 | 1.267 | 0.0099 | -0.101 | 128.019
7.5 | 1.31 | 0.01039 | -0.101 | 126.107
8 | 1.349 | 0.01087 | -0.102 | 124.109
8.5 | 1.383 | 0.01134 | -0.103 | 121.91
9 | 1.413 | 0.01192 | -0.104 | 118.489
9.5 | 1.437 | 0.01251 | -0.105 | 114.816
10 | 1.456 | 0.01306 | -0.106 | 111.447
10.5 | 1.468 | 0.01373 | -0.107 | 106.96
11 | 1.469 | 0.01448 | -0.108 | 101.451
11.5 | 1.461 | 0.01513 | -0.109 | 96.597
12 | 1.446 | 0.01593 | -0.11 | 90.748
12.5 | 1.423 | 0.01673 | -0.111 | 85.067
13 | 1.394 | 0.01769 | -0.112 | 78.789
13.5 | 1.358 | 0.01882 | -0.113 | 72.146
14 | 1.317 | 0.01989 | -0.113 | 66.199
14.5 | 1.272 | 0.02095 | -0.114 | 60.697
15 | 1.221 | 0.023 | -0.115 | 53.075
15.5 | 1.17 | 0.0241 | -0.115 | 48.517
16 | 1.112 | 0.02734 | -0.115 | 40.657

## 148. Re 20M Mach 0.10 (2)
BIGFOIL.COM POLAR EXPORT
NACA67-613 a=0.5
NACA67-613 a=0.5 |  |  |  | Cl Max: | 1.8246 | at alpha= | 20 | deg
XFOIL ncrit=9 |  |  |  | L/D Max: | 134.889 | at alpha= | 3 | deg
Re: | 20000000 |  |  | Cd Min: | 0.04818 | at alpha= | 20 | deg
Mach: | 0.1 |  |  | Cl=0 at alpha= | -4.2374 | deg
|  |  |  | @ Cl=0.1, Cd= | 0.0045417
|  |  |  | @ Cl=0.4, Cd= | 0.0045025
|  |  |  | @ Cl=0.6, Cd= | 0.0048627
alpha (deg) | Cl | Cd | Cm | Cl/Cd
-20 | -1.3761 | 0.02777 | -0.1364 | -49.5535
-19.5 | -1.3753 | 0.02533 | -0.1319 | -54.2953
-19 | -1.3803 | 0.02277 | -0.1259 | -60.6192
-18.5 | -1.3778 | 0.02072 | -0.1195 | -66.4961
-18 | -1.3649 | 0.0193 | -0.1136 | -70.7202
-17.5 | -1.3524 | 0.01807 | -0.1068 | -74.8423
-17 | -1.3226 | 0.01693 | -0.103 | -78.1217
-16.5 | -1.2867 | 0.01587 | -0.1001 | -81.0775
-16 | -1.2474 | 0.01488 | -0.0977 | -83.8306
-15.5 | -1.2048 | 0.01401 | -0.0957 | -85.9957
-15 | -1.16 | 0.0132 | -0.0941 | -87.8788
-14.5 | -1.1137 | 0.01244 | -0.0926 | -89.5257
-14 | -1.0655 | 0.01178 | -0.0915 | -90.4499
-13.5 | -1.0175 | 0.01101 | -0.0903 | -92.416
-13 | -0.9683 | 0.01027 | -0.0894 | -94.2843
-12.5 | -0.918 | 0.00956 | -0.0886 | -96.0251
-12 | -0.8658 | 0.00902 | -0.0881 | -95.9867
-11.5 | -0.8124 | 0.00858 | -0.0878 | -94.6853
-11 | -0.7584 | 0.00817 | -0.0876 | -92.8274
-10.5 | -0.7048 | 0.0077 | -0.0874 | -91.5325
-10 | -0.6507 | 0.00725 | -0.0873 | -89.7517
-9.5 | -0.5952 | 0.00692 | -0.0874 | -86.0116
-9 | -0.5394 | 0.00662 | -0.0876 | -81.4804
-8.5 | -0.484 | 0.00627 | -0.0877 | -77.193
-8 | -0.428 | 0.00599 | -0.088 | -71.4524
-7.5 | -0.3715 | 0.00578 | -0.0883 | -64.2734
-7 | -0.315 | 0.00553 | -0.0887 | -56.962
-6.5 | -0.2583 | 0.00531 | -0.0891 | -48.6441
-6 | -0.2013 | 0.00515 | -0.0896 | -39.0874
-5 | -0.0869 | 0.00485 | -0.0907 | -17.9175
-4.5 | -0.0301 | 0.0047 | -0.0913 | -6.4043
-4 | 0.0272 | 0.00461 | -0.0919 | 5.9002
-3.5 | 0.0844 | 0.00455 | -0.0925 | 18.5495
-3 | 0.1407 | 0.00452 | -0.0929 | 31.1283
-2.5 | 0.197 | 0.00448 | -0.0934 | 43.9732
-2 | 0.2531 | 0.0045 | -0.0939 | 56.2444
-1.5 | 0.3091 | 0.00449 | -0.0943 | 68.8419
-1 | 0.3652 | 0.00449 | -0.0948 | 81.3363
-0.5 | 0.421 | 0.00451 | -0.0952 | 93.3481
0 | 0.4763 | 0.00453 | -0.0955 | 105.1435
0.5 | 0.5308 | 0.00457 | -0.0957 | 116.1488
1 | 0.5806 | 0.00471 | -0.095 | 123.2696
1.5 | 0.6238 | 0.00505 | -0.0929 | 123.5248
2.5 | 0.7025 | 0.00571 | -0.0873 | 123.0298
3 | 0.7284 | 0.0054 | -0.0819 | 134.8889
3.5 | 0.7554 | 0.00577 | -0.0762 | 130.9185
4 | 0.7903 | 0.00612 | -0.0723 | 129.134
4.5 | 0.8237 | 0.00657 | -0.0683 | 125.3729
5 | 0.8602 | 0.00701 | -0.065 | 122.7104
5.5 | 0.8922 | 0.0076 | -0.061 | 117.3947
6 | 0.929 | 0.0081 | -0.0579 | 114.6914
6.5 | 0.9686 | 0.00852 | -0.0555 | 113.6854
7 | 1.0092 | 0.00898 | -0.0533 | 112.3831
7.5 | 1.0466 | 0.00952 | -0.0506 | 109.937
8 | 1.0887 | 0.00995 | -0.0489 | 109.4171
8.5 | 1.1251 | 0.01056 | -0.0462 | 106.5436
9 | 1.1638 | 0.01114 | -0.044 | 104.4704
9.5 | 1.1989 | 0.01183 | -0.0412 | 101.344
10 | 1.237 | 0.01246 | -0.0391 | 99.2777
10.5 | 1.2707 | 0.01324 | -0.0363 | 95.9743
11 | 1.3068 | 0.01399 | -0.034 | 93.4096
12 | 1.3777 | 0.01567 | -0.0297 | 87.9196
12.5 | 1.4383 | 0.01681 | -0.0335 | 85.5622
13 | 1.4961 | 0.01808 | -0.0369 | 82.7489
13.5 | 1.55 | 0.01955 | -0.0397 | 79.2839
14.5 | 1.6051 | 0.02212 | -0.0336 | 72.5633
15 | 1.6311 | 0.02377 | -0.0309 | 68.6201
15.5 | 1.6599 | 0.0253 | -0.0288 | 65.6087
16 | 1.6855 | 0.02705 | -0.0264 | 62.3105
16.5 | 1.7115 | 0.02882 | -0.0242 | 59.3858
17 | 1.7349 | 0.03085 | -0.0219 | 56.2366
17.5 | 1.7544 | 0.03317 | -0.0194 | 52.8912
18 | 1.7687 | 0.03597 | -0.0167 | 49.1715
18.5 | 1.7933 | 0.03811 | -0.0151 | 47.0559
19 | 1.8045 | 0.04128 | -0.0127 | 43.7137
19.5 | 1.8181 | 0.04439 | -0.0107 | 40.9574
20 | 1.8246 | 0.04818 | -0.0085 | 37.8705

## 149. Re 20M Mach 0.25 (1)
BIGFOIL.COM POLAR EXPORT
NACA67-613 a=0.5
NACA67-613 a=0.5 |  |  |  | Cl Max: | 1.442 | at alpha= | 10 | deg
JavaFoil+Calcfoil stall+Eppler ext transition |  |  |  | L/D Max: | 129.835 | at alpha= | 4 | deg
Re: | 20000000 |  |  | Cd Min: | 0.0054 | at alpha= | -1 | deg
Mach: | 0.25 |  |  | Cl=0 at alpha= | -3.9355 | deg
|  |  |  | @ Cl=0.1, Cd= | 0.0058626
|  |  |  | @ Cl=0.4, Cd= | 0.00581
|  |  |  | @ Cl=0.6, Cd= | 0.0064768
alpha (deg) | Cl | Cd | Cm | Cl/Cd
-13.5 | -0.315 | 0.09544 | -0.03 | -3.305
-13 | -0.349 | 0.09301 | -0.03 | -3.748
-12.5 | -0.377 | 0.08568 | -0.031 | -4.397
-12 | -0.4 | 0.07972 | -0.032 | -5.013
-11.5 | -0.417 | 0.07346 | -0.033 | -5.67
-11 | -0.427 | 0.06791 | -0.034 | -6.29
-10.5 | -0.432 | 0.06243 | -0.036 | -6.912
-10 | -0.429 | 0.05847 | -0.037 | -7.331
-9.5 | -0.421 | 0.05253 | -0.041 | -8.014
-9 | -0.407 | 0.04694 | -0.044 | -8.68
-8.5 | -0.469 | 0.00786 | -0.071 | -59.618
-8 | -0.434 | 0.00737 | -0.072 | -58.907
-7.5 | -0.394 | 0.00712 | -0.073 | -55.356
-7 | -0.348 | 0.00689 | -0.074 | -50.415
-6.5 | -0.297 | 0.00664 | -0.075 | -44.668
-6 | -0.243 | 0.00649 | -0.076 | -37.428
-5.5 | -0.186 | 0.00632 | -0.077 | -29.504
-5 | -0.128 | 0.00625 | -0.078 | -20.532
-4.5 | -0.069 | 0.0061 | -0.08 | -11.229
-4 | -0.008 | 0.00598 | -0.081 | -1.28
-3.5 | 0.054 | 0.00587 | -0.082 | 9.209
-3 | 0.116 | 0.00586 | -0.083 | 19.857
-2.5 | 0.179 | 0.00579 | -0.084 | 30.903
-2 | 0.242 | 0.00569 | -0.085 | 42.449
-1.5 | 0.305 | 0.00556 | -0.086 | 54.747
-1 | 0.368 | 0.0054 | -0.087 | 68.105
-0.5 | 0.432 | 0.00622 | -0.088 | 69.44
0 | 0.492 | 0.00631 | -0.089 | 77.924
0.5 | 0.554 | 0.00641 | -0.09 | 86.447
1 | 0.616 | 0.0065 | -0.091 | 94.726
1.5 | 0.677 | 0.00667 | -0.092 | 101.517
2 | 0.739 | 0.00685 | -0.093 | 107.791
2.5 | 0.8 | 0.00704 | -0.094 | 113.649
3 | 0.862 | 0.00732 | -0.095 | 117.748
3.5 | 0.917 | 0.00765 | -0.096 | 119.845
4 | 0.976 | 0.00752 | -0.097 | 129.835
4.5 | 1.034 | 0.00816 | -0.098 | 126.735
5 | 1.091 | 0.00873 | -0.099 | 124.918
5.5 | 1.145 | 0.00908 | -0.1 | 126.131
6 | 1.198 | 0.00947 | -0.101 | 126.501
6.5 | 1.248 | 0.00989 | -0.102 | 126.219
7 | 1.295 | 0.01037 | -0.103 | 124.873
7.5 | 1.335 | 0.01093 | -0.104 | 122.144
8 | 1.37 | 0.01144 | -0.105 | 119.767
8.5 | 1.399 | 0.012 | -0.106 | 116.586
9 | 1.421 | 0.01268 | -0.107 | 112.108
9.5 | 1.436 | 0.01337 | -0.108 | 107.367
10 | 1.442 | 0.0141 | -0.109 | 102.281
10.5 | 1.438 | 0.01493 | -0.11 | 96.366
11 | 1.417 | 0.01573 | -0.111 | 90.097
11.5 | 1.381 | 0.0167 | -0.112 | 82.711
12 | 1.332 | 0.01771 | -0.113 | 75.204
12.5 | 1.27 | 0.01876 | -0.114 | 67.693
13 | 1.197 | 0.01995 | -0.114 | 59.999
13.5 | 1.112 | 0.02172 | -0.115 | 51.205
14 | 1.015 | 0.02453 | -0.115 | 41.353
14.5 | 0.908 | 0.02838 | -0.115 | 32.005
15 | 0.78 | 0.03914 | -0.111 | 19.939

## 150. Re 20M Mach 0.25 (2)
BIGFOIL.COM POLAR EXPORT
NACA67-613 a=0.5
NACA67-613 a=0.5 |  |  |  | Cl Max: | 1.781 | at alpha= | 19 | deg
XFOIL ncrit=9 |  |  |  | L/D Max: | 134.854 | at alpha= | 2 | deg
Re: | 20000000 |  |  | Cd Min: | 0.18066 | at alpha= | -19.5 | deg
Mach: | 0.25 |  |  | Cl=0 at alpha= | -4.2487 | deg
|  |  |  | @ Cl=0.1, Cd= | 0.0045724
|  |  |  | @ Cl=0.4, Cd= | 0.0045037
|  |  |  | @ Cl=0.6, Cd= | 0.0046172
alpha (deg) | Cl | Cd | Cm | Cl/Cd
-19.5 | -0.412 | 0.18066 | -0.0597 | -2.2805
-18.5 | -0.3979 | 0.16282 | -0.0699 | -2.4438
-18 | -0.3833 | 0.15602 | -0.0744 | -2.4567
-17.5 | -0.3687 | 0.14936 | -0.0788 | -2.4685
-17 | -0.3533 | 0.14291 | -0.083 | -2.4722
-16.5 | -0.3655 | 0.13046 | -0.0896 | -2.8016
-16 | -0.9129 | 0.03857 | -0.1538 | -23.6687
-15.5 | -1.0176 | 0.02945 | -0.1471 | -34.5535
-15 | -1.0773 | 0.02432 | -0.1351 | -44.2969
-14.5 | -1.1042 | 0.02022 | -0.1239 | -54.6093
-14 | -1.086 | 0.01739 | -0.1176 | -62.4497
-13.5 | -1.0537 | 0.01515 | -0.1125 | -69.5512
-13 | -1.0094 | 0.01358 | -0.1088 | -74.3299
-12.5 | -0.9607 | 0.01224 | -0.1057 | -78.4886
-12 | -0.9091 | 0.01107 | -0.1031 | -82.1229
-11.5 | -0.8551 | 0.01007 | -0.1009 | -84.9156
-11 | -0.8 | 0.00918 | -0.0991 | -87.146
-10.5 | -0.742 | 0.00856 | -0.0978 | -86.6822
-10 | -0.683 | 0.00805 | -0.0968 | -84.8447
-9.5 | -0.6244 | 0.0075 | -0.0959 | -83.2533
-9 | -0.5657 | 0.00699 | -0.0952 | -80.9299
-8.5 | -0.506 | 0.00664 | -0.0947 | -76.2048
-8 | -0.4467 | 0.00628 | -0.0944 | -71.1306
-7.5 | -0.3874 | 0.00596 | -0.0941 | -65
-7 | -0.3274 | 0.00571 | -0.0941 | -57.338
-6.5 | -0.268 | 0.00544 | -0.0941 | -49.2647
-6 | -0.2085 | 0.00524 | -0.0943 | -39.7901
-5.5 | -0.1485 | 0.00508 | -0.0946 | -29.2323
-5 | -0.0888 | 0.00493 | -0.0949 | -18.0122
-4.5 | -0.0297 | 0.00476 | -0.0953 | -6.2395
-4 | 0.0294 | 0.00466 | -0.0957 | 6.309
-3.5 | 0.0888 | 0.00458 | -0.0962 | 19.3886
-3 | 0.1474 | 0.00454 | -0.0966 | 32.467
-2.5 | 0.2055 | 0.00449 | -0.097 | 45.7684
-2 | 0.2636 | 0.00449 | -0.0974 | 58.7082
-1.5 | 0.3212 | 0.00449 | -0.0978 | 71.5367
-1 | 0.3788 | 0.0045 | -0.0981 | 84.1778
-0.5 | 0.4362 | 0.00451 | -0.0985 | 96.7184
0 | 0.4934 | 0.00453 | -0.0989 | 108.9183
0.5 | 0.5496 | 0.00455 | -0.0991 | 120.7912
1 | 0.6021 | 0.00462 | -0.0985 | 130.3247
1.5 | 0.6443 | 0.005 | -0.0959 | 128.86
2 | 0.6918 | 0.00513 | -0.0943 | 134.8538
2.5 | 0.721 | 0.00564 | -0.089 | 127.8369
3 | 0.7289 | 0.00543 | -0.0792 | 134.2357
3.5 | 0.7542 | 0.00593 | -0.073 | 127.1838
4 | 0.791 | 0.00634 | -0.0693 | 124.7634
4.5 | 0.8258 | 0.00686 | -0.0652 | 120.379
5 | 0.8621 | 0.00736 | -0.0616 | 117.1332
5.5 | 0.8934 | 0.00806 | -0.0571 | 110.8437
6 | 0.9315 | 0.00862 | -0.0539 | 108.0626
6.5 | 0.9715 | 0.00913 | -0.0512 | 106.4074
7 | 1.0131 | 0.00966 | -0.0487 | 104.8758
7.5 | 1.0516 | 0.01028 | -0.0458 | 102.2957
8 | 1.0944 | 0.0108 | -0.0437 | 101.3333
8.5 | 1.1323 | 0.01148 | -0.0408 | 98.6324
9 | 1.1702 | 0.01222 | -0.0379 | 95.761
9.5 | 1.2077 | 0.01298 | -0.035 | 93.0431
10 | 1.2453 | 0.01379 | -0.0323 | 90.3046
10.5 | 1.2817 | 0.01465 | -0.0293 | 87.4881
11 | 1.3144 | 0.01568 | -0.0259 | 83.8265
11.5 | 1.3492 | 0.0166 | -0.0227 | 81.2771
12 | 1.4062 | 0.0179 | -0.0248 | 78.5587
12.5 | 1.4674 | 0.01928 | -0.0277 | 76.11
13 | 1.5238 | 0.02106 | -0.0302 | 72.3552
14 | 1.5948 | 0.02424 | -0.0258 | 65.7921
14.5 | 1.6229 | 0.02614 | -0.0227 | 62.0849
15 | 1.6514 | 0.02802 | -0.0197 | 58.9365
15.5 | 1.6792 | 0.03006 | -0.0168 | 55.8616
16 | 1.7021 | 0.03252 | -0.0136 | 52.3401
16.5 | 1.7228 | 0.03519 | -0.0105 | 48.9571
17 | 1.7415 | 0.03815 | -0.0075 | 45.6488
17.5 | 1.7557 | 0.04152 | -0.0043 | 42.2856
18 | 1.7649 | 0.04542 | -0.0013 | 38.8573
18.5 | 1.7797 | 0.04906 | 0.001 | 36.276
19 | 1.781 | 0.05382 | 0.0038 | 33.0918
19.5 | 1.7791 | 0.05907 | 0.0062 | 30.1185
20 | 1.7752 | 0.06448 | 0.0084 | 27.531

## 151. Re 20M Mach 0.50 (1)
BIGFOIL.COM POLAR EXPORT
NACA67-613 a=0.5
NACA67-613 a=0.5 |  |  |  | Cl Max: | 1.386 | at alpha= | 7.5 | deg
JavaFoil+Calcfoil stall+Eppler ext transition |  |  |  | L/D Max: | 123.917 | at alpha= | 3.5 | deg
Re: | 20000000 |  |  | Cd Min: | 0.00569 | at alpha= | -3.5 | deg
Mach: | 0.5 |  |  | Cl=0 at alpha= | -3.9412 | deg
|  |  |  | @ Cl=0.1, Cd= | 0.0059103
|  |  |  | @ Cl=0.4, Cd= | 0.0063128
|  |  |  | @ Cl=0.6, Cd= | 0.0068078
alpha (deg) | Cl | Cd | Cm | Cl/Cd
-20 | -0.89 | 0.16845 | -0.033 | -5.285
-19.5 | -0.863 | 0.16574 | -0.033 | -5.204
-19 | -0.834 | 0.16096 | -0.033 | -5.185
-18.5 | -0.807 | 0.15374 | -0.034 | -5.248
-18 | -0.78 | 0.14214 | -0.034 | -5.486
-17.5 | -0.753 | 0.13502 | -0.035 | -5.575
-17 | -0.726 | 0.12259 | -0.036 | -5.923
-16.5 | -0.697 | 0.12597 | -0.035 | -5.534
-16 | -0.669 | 0.12118 | -0.035 | -5.523
-15.5 | -0.642 | 0.11275 | -0.036 | -5.694
-15 | -0.616 | 0.0995 | -0.037 | -6.188
-14.5 | -0.59 | 0.09109 | -0.039 | -6.474
-14 | -0.563 | 0.08428 | -0.041 | -6.683
-13.5 | -0.537 | 0.07767 | -0.042 | -6.914
-13 | -0.503 | 0.08839 | -0.037 | -5.693
-12.5 | -0.476 | 0.08055 | -0.038 | -5.909
-12 | -0.449 | 0.0731 | -0.04 | -6.146
-11.5 | -0.423 | 0.06693 | -0.042 | -6.319
-11 | -0.396 | 0.06179 | -0.044 | -6.414
-10.5 | -0.378 | 0.04712 | -0.054 | -8.023
-10 | -0.411 | 0.00913 | -0.075 | -45.074
-9.5 | -0.309 | 0.06154 | -0.039 | -5.018
-9 | -0.282 | 0.05557 | -0.041 | -5.068
-8.5 | -0.254 | 0.05127 | -0.043 | -4.958
-8 | -0.227 | 0.04652 | -0.046 | -4.884
-7.5 | -0.243 | 0.0079 | -0.081 | -30.791
-7 | -0.17 | 0.04757 | -0.04 | -3.57
-6.5 | -0.192 | 0.04289 | -0.043 | -4.47
-6 | -0.194 | 0.03622 | -0.052 | -5.345
-5.5 | -0.193 | 0.00704 | -0.087 | -27.449
-5 | -0.137 | 0.00682 | -0.088 | -20.088
-4.5 | -0.075 | 0.00628 | -0.089 | -11.877
-4 | -0.008 | 0.00583 | -0.09 | -1.444
-3.5 | 0.06 | 0.00569 | -0.091 | 10.51
-3 | 0.129 | 0.00607 | -0.092 | 21.259
-2.5 | 0.199 | 0.006 | -0.093 | 33.202
-2 | 0.269 | 0.00596 | -0.094 | 45.246
-1.5 | 0.34 | 0.00611 | -0.095 | 55.68
-1 | 0.411 | 0.00635 | -0.097 | 64.681
-0.5 | 0.483 | 0.00652 | -0.098 | 74.012
0 | 0.548 | 0.00674 | -0.099 | 81.236
0.5 | 0.617 | 0.00683 | -0.1 | 90.304
1 | 0.685 | 0.00707 | -0.101 | 96.982
1.5 | 0.754 | 0.00731 | -0.102 | 103.213
2 | 0.823 | 0.00754 | -0.103 | 109.107
2.5 | 0.891 | 0.00784 | -0.105 | 113.662
3 | 0.959 | 0.00817 | -0.106 | 117.331
3.5 | 1.019 | 0.00822 | -0.107 | 123.917
4 | 1.083 | 0.00875 | -0.108 | 123.789
4.5 | 1.146 | 0.00973 | -0.109 | 117.776
5 | 1.207 | 0.01035 | -0.11 | 116.611
5.5 | 1.263 | 0.01086 | -0.111 | 116.253
6 | 1.313 | 0.01144 | -0.112 | 114.744
6.5 | 1.356 | 0.01222 | -0.114 | 110.982
7 | 1.385 | 0.01303 | -0.115 | 106.273
7.5 | 1.386 | 0.01391 | -0.116 | 99.687
8 | 1.339 | 0.01504 | -0.117 | 89.016
8.5 | 1.098 | 0.01693 | -0.118 | 64.865
9 | 0.857 | 0.01744 | -0.119 | 49.162
9.5 | 0.888 | 0.01888 | -0.12 | 47.045
10 | 0.92 | 0.019 | -0.121 | 48.413
10.5 | 0.95 | 0.02082 | -0.122 | 45.62
11 | 0.818 | 0.07429 | -0.07 | 11.008
11.5 | 1.012 | 0.0219 | -0.124 | 46.218
12 | 1.041 | 0.02402 | -0.125 | 43.347
12.5 | 1.065 | 0.02747 | -0.125 | 38.771

## 152. Re 20M Mach 0.50 (2)
BIGFOIL.COM POLAR EXPORT
NACA67-613 a=0.5
NACA67-613 a=0.5 |  |  |  | Cl Max: | 1.43 | at alpha= | 11.5 | deg
XFOIL ncrit=9 |  |  |  | L/D Max: | 154.34 | at alpha= | 2 | deg
Re: | 20000000 |  |  | Cd Min: | 0.21924 | at alpha= | -20 | deg
Mach: | 0.5 |  |  | Cl=0 at alpha= | -4.2959 | deg
|  |  |  | @ Cl=0.1, Cd= | 0.0048268
|  |  |  | @ Cl=0.4, Cd= | 0.0045526
|  |  |  | @ Cl=0.6, Cd= | 0.0045904
alpha (deg) | Cl | Cd | Cm | Cl/Cd
-20 | -0.3901 | 0.21924 | -0.0592 | -1.7793
-19.5 | -0.3671 | 0.2126 | -0.0641 | -1.7267
-19 | -0.3498 | 0.20355 | -0.0688 | -1.7185
-18.5 | -0.3259 | 0.19732 | -0.0735 | -1.6516
-18 | -0.3044 | 0.19 | -0.0782 | -1.6021
-17.5 | -0.2905 | 0.17998 | -0.0829 | -1.6141
-17 | -0.2703 | 0.17246 | -0.0876 | -1.5673
-16.5 | -0.2507 | 0.16489 | -0.0922 | -1.5204
-16 | -0.2306 | 0.15756 | -0.0968 | -1.4636
-15.5 | -0.218 | 0.14838 | -0.1017 | -1.4692
-15 | -0.2015 | 0.14059 | -0.1063 | -1.4332
-14.5 | -0.1855 | 0.13282 | -0.1109 | -1.3966
-13.5 | -0.1662 | 0.11576 | -0.1204 | -1.4357
-13 | -0.1575 | 0.10773 | -0.125 | -1.462
-12.5 | -0.1597 | 0.09829 | -0.1302 | -1.6248
-12 | -0.1548 | 0.09042 | -0.1347 | -1.712
-11.5 | -0.1663 | 0.08082 | -0.1402 | -2.0577
-11 | -0.1661 | 0.07338 | -0.1444 | -2.2636
-10.5 | -0.1771 | 0.0651 | -0.1489 | -2.7204
-10 | -0.1837 | 0.0579 | -0.1529 | -3.1727
-9.5 | -0.213 | 0.04939 | -0.1589 | -4.3126
-9 | -0.2408 | 0.04336 | -0.1571 | -5.5535
-8.5 | -0.2696 | 0.03736 | -0.1515 | -7.2163
-8 | -0.2917 | 0.02972 | -0.1462 | -9.8149
-7.5 | -0.3103 | 0.02163 | -0.139 | -14.3458
-7 | -0.3301 | 0.01312 | -0.1296 | -25.1601
-6.5 | -0.3118 | 0.00714 | -0.1222 | -43.6695
-6 | -0.243 | 0.00598 | -0.1189 | -40.6355
-5.5 | -0.1705 | 0.00556 | -0.1169 | -30.6655
-5 | -0.0985 | 0.0053 | -0.1156 | -18.5849
-4.5 | -0.028 | 0.00512 | -0.1146 | -5.4688
-4 | 0.0406 | 0.00494 | -0.1138 | 8.2186
-3.5 | 0.1088 | 0.00481 | -0.1134 | 22.6195
-2.5 | 0.2441 | 0.00466 | -0.1133 | 52.382
-2 | 0.3104 | 0.00457 | -0.1133 | 67.9212
-1.5 | 0.3762 | 0.00456 | -0.1135 | 82.5
-1 | 0.4409 | 0.00454 | -0.1135 | 97.1145
-0.5 | 0.505 | 0.00455 | -0.1136 | 110.989
0 | 0.5681 | 0.00457 | -0.1135 | 124.3107
0.5 | 0.6306 | 0.00461 | -0.1132 | 136.7896
1 | 0.6906 | 0.00459 | -0.1125 | 150.4575
2 | 0.7717 | 0.005 | -0.1028 | 154.34
2.5 | 0.7845 | 0.00541 | -0.092 | 145.0092
3 | 0.787 | 0.00633 | -0.08 | 124.3286
4 | 0.8057 | 0.00787 | -0.0596 | 102.3761
4.5 | 0.8408 | 0.00871 | -0.0544 | 96.5327
5 | 0.8785 | 0.00954 | -0.0496 | 92.086
5.5 | 0.9126 | 0.01054 | -0.0443 | 86.5844
6 | 0.9459 | 0.01167 | -0.0389 | 81.054
6.5 | 0.9852 | 0.0127 | -0.0346 | 77.5748
7 | 1.0317 | 0.01356 | -0.0313 | 76.0841
7.5 | 1.0741 | 0.01462 | -0.0273 | 73.4679
8 | 1.1233 | 0.01551 | -0.0241 | 72.4242
8.5 | 1.165 | 0.01673 | -0.0199 | 69.6354
9 | 1.2081 | 0.018 | -0.0157 | 67.1167
9.5 | 1.2518 | 0.01932 | -0.0115 | 64.793
10 | 1.2923 | 0.02086 | -0.0068 | 61.9511
10.5 | 1.3349 | 0.02241 | -0.0022 | 59.5672
11 | 1.3717 | 0.02413 | 0.0036 | 56.8462
11.5 | 1.43 | 0.02733 | 0.004 | 52.3235
12 | 1.4258 | 0.03449 | 0.0086 | 41.3395
12.5 | 1.4009 | 0.04271 | 0.0133 | 32.8003
13 | 1.3681 | 0.05223 | 0.0163 | 26.1938
14.5 | 1.2348 | 0.08026 | 0.0264 | 15.385
15 | 1.1964 | 0.0924 | 0.0229 | 12.9481
15.5 | 1.1601 | 0.10637 | 0.0158 | 10.9063
16 | 1.133 | 0.12045 | 0.0073 | 9.4064
16.5 | 1.1166 | 0.13359 | -0.001 | 8.3584