## index
index | Re | Mach | Datasource
1 | 50000 | 0 | JavaFoil+Calcfoil stall+Eppler ext transition
2 | 50000 | 0 | XFOIL ncrit=9
3 | 50000 | 0.1 | JavaFoil+Calcfoil stall+Eppler ext transition
4 | 50000 | 0.1 | XFOIL ncrit=9
5 | 50000 | 0.25 | JavaFoil+Calcfoil stall+Eppler ext transition
6 | 50000 | 0.25 | XFOIL ncrit=9
7 | 50000 | 0.5 | JavaFoil+Calcfoil stall+Eppler ext transition
8 | 50000 | 0.5 | XFOIL ncrit=9
9 | 100000 | 0 | JavaFoil+Calcfoil stall+Eppler ext transition
10 | 100000 | 0 | XFOIL ncrit=9
11 | 100000 | 0.1 | JavaFoil+Calcfoil stall+Eppler ext transition
12 | 100000 | 0.1 | XFOIL ncrit=9
13 | 100000 | 0.25 | JavaFoil+Calcfoil stall+Eppler ext transition
14 | 100000 | 0.25 | XFOIL ncrit=9
15 | 100000 | 0.5 | JavaFoil+Calcfoil stall+Eppler ext transition
16 | 100000 | 0.5 | XFOIL ncrit=9
17 | 250000 | 0 | JavaFoil+Calcfoil stall+Eppler ext transition
18 | 250000 | 0 | XFOIL ncrit=9
19 | 250000 | 0.1 | JavaFoil+Calcfoil stall+Eppler ext transition
20 | 250000 | 0.1 | XFOIL ncrit=9
21 | 250000 | 0.25 | JavaFoil+Calcfoil stall+Eppler ext transition
22 | 250000 | 0.25 | XFOIL ncrit=9
23 | 250000 | 0.5 | JavaFoil+Calcfoil stall+Eppler ext transition
24 | 250000 | 0.5 | XFOIL ncrit=9
25 | 500000 | 0 | JavaFoil+Calcfoil stall+Eppler ext transition
26 | 500000 | 0 | XFOIL ncrit=9
27 | 500000 | 0.1 | JavaFoil+Calcfoil stall+Eppler ext transition
28 | 500000 | 0.1 | XFOIL ncrit=9
29 | 500000 | 0.25 | JavaFoil+Calcfoil stall+Eppler ext transition
30 | 500000 | 0.25 | XFOIL ncrit=9
31 | 500000 | 0.5 | JavaFoil+Calcfoil stall+Eppler ext transition
32 | 500000 | 0.5 | XFOIL ncrit=9
33 | 750000 | 0 | JavaFoil+Calcfoil stall+Eppler ext transition
34 | 750000 | 0 | XFOIL ncrit=9
35 | 750000 | 0.1 | JavaFoil+Calcfoil stall+Eppler ext transition
36 | 750000 | 0.1 | XFOIL ncrit=9
37 | 750000 | 0.25 | JavaFoil+Calcfoil stall+Eppler ext transition
38 | 750000 | 0.25 | XFOIL ncrit=9
39 | 750000 | 0.5 | JavaFoil+Calcfoil stall+Eppler ext transition
40 | 750000 | 0.5 | XFOIL ncrit=9
41 | 1000000 | 0 | JavaFoil+Calcfoil stall+Eppler ext transition
42 | 1000000 | 0 | XFOIL ncrit=9
43 | 1000000 | 0.1 | JavaFoil+Calcfoil stall+Eppler ext transition
44 | 1000000 | 0.1 | XFOIL ncrit=9
45 | 1000000 | 0.25 | JavaFoil+Calcfoil stall+Eppler ext transition
46 | 1000000 | 0.25 | XFOIL ncrit=9
47 | 1000000 | 0.5 | JavaFoil+Calcfoil stall+Eppler ext transition
48 | 1000000 | 0.5 | XFOIL ncrit=9
49 | 2000000 | 0 | JavaFoil+Calcfoil stall+Eppler ext transition
50 | 2000000 | 0 | XFOIL ncrit=9
51 | 2000000 | 0.1 | JavaFoil+Calcfoil stall+Eppler ext transition
52 | 2000000 | 0.1 | XFOIL ncrit=9
53 | 2000000 | 0.25 | JavaFoil+Calcfoil stall+Eppler ext transition
54 | 2000000 | 0.25 | XFOIL ncrit=9
55 | 2000000 | 0.5 | JavaFoil+Calcfoil stall+Eppler ext transition
56 | 2000000 | 0.5 | XFOIL ncrit=9
57 | 3000000 | 0 | JavaFoil+Calcfoil stall+Eppler ext transition
58 | 3000000 | 0 | XFOIL ncrit=9
59 | 3000000 | 0.1 | JavaFoil+Calcfoil stall+Eppler ext transition
60 | 3000000 | 0.1 | XFOIL ncrit=9
61 | 3000000 | 0.25 | JavaFoil+Calcfoil stall+Eppler ext transition
62 | 3000000 | 0.25 | XFOIL ncrit=9
63 | 3000000 | 0.5 | JavaFoil+Calcfoil stall+Eppler ext transition
64 | 3000000 | 0.5 | XFOIL ncrit=9
65 | 4000000 | 0 | JavaFoil+Calcfoil stall+Eppler ext transition
66 | 4000000 | 0 | XFOIL ncrit=9
67 | 4000000 | 0.1 | JavaFoil+Calcfoil stall+Eppler ext transition
68 | 4000000 | 0.1 | XFOIL ncrit=9
69 | 4000000 | 0.25 | JavaFoil+Calcfoil stall+Eppler ext transition
70 | 4000000 | 0.25 | XFOIL ncrit=9
71 | 4000000 | 0.5 | JavaFoil+Calcfoil stall+Eppler ext transition
72 | 4000000 | 0.5 | XFOIL ncrit=9
73 | 5000000 | 0 | JavaFoil+Calcfoil stall+Eppler ext transition
74 | 5000000 | 0 | XFOIL ncrit=9
75 | 5000000 | 0.1 | JavaFoil+Calcfoil stall+Eppler ext transition
76 | 5000000 | 0.1 | XFOIL ncrit=9
77 | 5000000 | 0.25 | JavaFoil+Calcfoil stall+Eppler ext transition
78 | 5000000 | 0.25 | XFOIL ncrit=9
79 | 5000000 | 0.5 | JavaFoil+Calcfoil stall+Eppler ext transition
80 | 5000000 | 0.5 | XFOIL ncrit=9
81 | 6000000 | 0 | JavaFoil+Calcfoil stall+Eppler ext transition
82 | 6000000 | 0 | XFOIL ncrit=9
83 | 6000000 | 0.1 | JavaFoil+Calcfoil stall+Eppler ext transition
84 | 6000000 | 0.1 | XFOIL ncrit=9
85 | 6000000 | 0.25 | JavaFoil+Calcfoil stall+Eppler ext transition
86 | 6000000 | 0.25 | XFOIL ncrit=9
87 | 6000000 | 0.5 | JavaFoil+Calcfoil stall+Eppler ext transition
88 | 6000000 | 0.5 | XFOIL ncrit=9
89 | 7000000 | 0 | JavaFoil+Calcfoil stall+Eppler ext transition
90 | 7000000 | 0 | XFOIL ncrit=9
91 | 7000000 | 0.1 | JavaFoil+Calcfoil stall+Eppler ext transition
92 | 7000000 | 0.1 | XFOIL ncrit=9
93 | 7000000 | 0.25 | JavaFoil+Calcfoil stall+Eppler ext transition
94 | 7000000 | 0.25 | XFOIL ncrit=9
95 | 7000000 | 0.5 | JavaFoil+Calcfoil stall+Eppler ext transition
96 | 7000000 | 0.5 | XFOIL ncrit=9
97 | 8000000 | 0 | JavaFoil+Calcfoil stall+Eppler ext transition
98 | 8000000 | 0 | XFOIL ncrit=9
99 | 8000000 | 0.1 | JavaFoil+Calcfoil stall+Eppler ext transition
100 | 8000000 | 0.1 | XFOIL ncrit=9
101 | 8000000 | 0.25 | JavaFoil+Calcfoil stall+Eppler ext transition
102 | 8000000 | 0.25 | XFOIL ncrit=9
103 | 8000000 | 0.5 | JavaFoil+Calcfoil stall+Eppler ext transition
104 | 8000000 | 0.5 | XFOIL ncrit=9
105 | 10000000 | 0 | JavaFoil+Calcfoil stall+Eppler ext transition
106 | 10000000 | 0 | XFOIL ncrit=9
107 | 10000000 | 0.1 | JavaFoil+Calcfoil stall+Eppler ext transition
108 | 10000000 | 0.1 | XFOIL ncrit=9
109 | 10000000 | 0.25 | JavaFoil+Calcfoil stall+Eppler ext transition
110 | 10000000 | 0.25 | XFOIL ncrit=9
111 | 10000000 | 0.5 | JavaFoil+Calcfoil stall+Eppler ext transition
112 | 10000000 | 0.5 | XFOIL ncrit=9
113 | 12000000 | 0 | JavaFoil+Calcfoil stall+Eppler ext transition
114 | 12000000 | 0 | XFOIL ncrit=9
115 | 12000000 | 0.1 | JavaFoil+Calcfoil stall+Eppler ext transition
116 | 12000000 | 0.1 | XFOIL ncrit=9
117 | 12000000 | 0.25 | JavaFoil+Calcfoil stall+Eppler ext transition
118 | 12000000 | 0.25 | XFOIL ncrit=9
119 | 12000000 | 0.5 | JavaFoil+Calcfoil stall+Eppler ext transition
120 | 12000000 | 0.5 | XFOIL ncrit=9
121 | 14000000 | 0 | JavaFoil+Calcfoil stall+Eppler ext transition
122 | 14000000 | 0 | XFOIL ncrit=9
123 | 14000000 | 0.1 | JavaFoil+Calcfoil stall+Eppler ext transition
124 | 14000000 | 0.1 | XFOIL ncrit=9
125 | 14000000 | 0.25 | JavaFoil+Calcfoil stall+Eppler ext transition
126 | 14000000 | 0.25 | XFOIL ncrit=9
127 | 14000000 | 0.5 | JavaFoil+Calcfoil stall+Eppler ext transition
128 | 14000000 | 0.5 | XFOIL ncrit=9
129 | 16000000 | 0 | JavaFoil+Calcfoil stall+Eppler ext transition
130 | 16000000 | 0 | XFOIL ncrit=9
131 | 16000000 | 0.1 | JavaFoil+Calcfoil stall+Eppler ext transition
132 | 16000000 | 0.1 | XFOIL ncrit=9
133 | 16000000 | 0.25 | JavaFoil+Calcfoil stall+Eppler ext transition
134 | 16000000 | 0.25 | XFOIL ncrit=9
135 | 16000000 | 0.5 | JavaFoil+Calcfoil stall+Eppler ext transition
136 | 16000000 | 0.5 | XFOIL ncrit=9
137 | 18000000 | 0 | JavaFoil+Calcfoil stall+Eppler ext transition
138 | 18000000 | 0 | XFOIL ncrit=9
139 | 18000000 | 0.1 | JavaFoil+Calcfoil stall+Eppler ext transition
140 | 18000000 | 0.1 | XFOIL ncrit=9
141 | 18000000 | 0.25 | JavaFoil+Calcfoil stall+Eppler ext transition
142 | 18000000 | 0.25 | XFOIL ncrit=9
143 | 18000000 | 0.5 | JavaFoil+Calcfoil stall+Eppler ext transition
144 | 18000000 | 0.5 | XFOIL ncrit=9
145 | 20000000 | 0 | JavaFoil+Calcfoil stall+Eppler ext transition
146 | 20000000 | 0 | XFOIL ncrit=9
147 | 20000000 | 0.1 | JavaFoil+Calcfoil stall+Eppler ext transition
148 | 20000000 | 0.1 | XFOIL ncrit=9
149 | 20000000 | 0.25 | JavaFoil+Calcfoil stall+Eppler ext transition
150 | 20000000 | 0.25 | XFOIL ncrit=9
151 | 20000000 | 0.5 | JavaFoil+Calcfoil stall+Eppler ext transition
152 | 20000000 | 0.5 | XFOIL ncrit=9

## 1. Re 50k Mach 0.00 (1)
BIGFOIL.COM POLAR EXPORT
MID 115-7
MID 115-7 |  |  |  | Cl Max: | 1.544 | at alpha= | 8 | deg
JavaFoil+Calcfoil stall+Eppler ext transition |  |  |  | L/D Max: | 43.104 | at alpha= | 6 | deg
Re: | 50000 |  |  | Cd Min: | 0.0224 | at alpha= | 0 | deg
Mach: | 0 |  |  | Cl=0 at alpha= | -6.2625 | deg
|  |  |  | @ Cl=0.1, Cd= | 0.065177
|  |  |  | @ Cl=0.4, Cd= | 0.048592
|  |  |  | @ Cl=0.6, Cd= | 0.038983
alpha (deg) | Cl | Cd | Cm | Cl/Cd
-17 | -0.156 | 0.44578 | -0.05 | -0.35
-16.5 | -0.162 | 0.40161 | -0.049 | -0.404
-16 | -0.169 | 0.39063 | -0.049 | -0.432
-15.5 | -0.175 | 0.35325 | -0.049 | -0.495
-15 | -0.181 | 0.32816 | -0.049 | -0.551
-14.5 | -0.187 | 0.29597 | -0.049 | -0.63
-14 | -0.192 | 0.27026 | -0.049 | -0.71
-13.5 | -0.196 | 0.25317 | -0.048 | -0.776
-13 | -0.2 | 0.24643 | -0.048 | -0.812
-12.5 | -0.203 | 0.21772 | -0.048 | -0.931
-12 | -0.204 | 0.2403 | -0.047 | -0.848
-11.5 | -0.203 | 0.21782 | -0.047 | -0.933
-11 | -0.2 | 0.20087 | -0.047 | -0.997
-10.5 | -0.195 | 0.18295 | -0.046 | -1.065
-10 | -0.186 | 0.1665 | -0.046 | -1.119
-9.5 | -0.174 | 0.14999 | -0.045 | -1.163
-9 | -0.159 | 0.14079 | -0.046 | -1.127
-8.5 | -0.139 | 0.12124 | -0.046 | -1.147
-8 | -0.115 | 0.11031 | -0.046 | -1.044
-7.5 | -0.087 | 0.10003 | -0.046 | -0.87
-7 | -0.055 | 0.09159 | -0.046 | -0.599
-6.5 | -0.019 | 0.08436 | -0.046 | -0.223
-6 | 0.021 | 0.07744 | -0.046 | 0.268
-5.5 | 0.063 | 0.07002 | -0.047 | 0.904
-5 | 0.108 | 0.06413 | -0.049 | 1.686
-4.5 | 0.154 | 0.0604 | -0.05 | 2.556
-4 | 0.202 | 0.05644 | -0.052 | 3.578
-3.5 | 0.25 | 0.05373 | -0.054 | 4.658
-3 | 0.299 | 0.05092 | -0.057 | 5.874
-2.5 | 0.348 | 0.04914 | -0.059 | 7.084
-2 | 0.397 | 0.04866 | -0.06 | 8.161
-1.5 | 0.446 | 0.04755 | -0.062 | 9.37
-1 | 0.494 | 0.04684 | -0.064 | 10.543
-0.5 | 0.542 | 0.04627 | -0.066 | 11.713
0 | 0.732 | 0.0224 | -0.082 | 32.679
0.5 | 0.79 | 0.02554 | -0.144 | 30.939
1 | 0.848 | 0.02575 | -0.144 | 32.93
1.5 | 0.905 | 0.02531 | -0.144 | 35.777
2 | 0.963 | 0.02572 | -0.144 | 37.433
2.5 | 1.02 | 0.02619 | -0.144 | 38.948
3 | 1.077 | 0.02664 | -0.144 | 40.427
3.5 | 1.134 | 0.0277 | -0.144 | 40.93
4 | 1.19 | 0.0288 | -0.144 | 41.324
4.5 | 1.246 | 0.02964 | -0.144 | 42.052
5 | 1.302 | 0.03065 | -0.144 | 42.489
5.5 | 1.358 | 0.03167 | -0.144 | 42.864
6 | 1.412 | 0.03276 | -0.144 | 43.104
6.5 | 1.447 | 0.03572 | -0.142 | 40.51
7 | 1.482 | 0.03773 | -0.142 | 39.272
7.5 | 1.506 | 0.03963 | -0.14 | 38.011
8 | 1.544 | 0.04162 | -0.141 | 37.093
8.5 | 1.279 | 0.07118 | -0.058 | 17.977
9 | 1.287 | 0.07631 | -0.045 | 16.858
9.5 | 1.288 | 0.08273 | -0.039 | 15.564
10 | 1.281 | 0.09054 | -0.036 | 14.147
10.5 | 1.266 | 0.09914 | -0.033 | 12.769
11 | 1.243 | 0.10741 | -0.032 | 11.573
11.5 | 1.213 | 0.11611 | -0.03 | 10.445
12 | 1.176 | 0.12873 | -0.03 | 9.137
12.5 | 1.134 | 0.13913 | -0.031 | 8.151
13 | 1.088 | 0.14987 | -0.031 | 7.257

## 2. Re 50k Mach 0.00 (2)
BIGFOIL.COM POLAR EXPORT
MID 115-7
MID 115-7 |  |  |  | Cl Max: | 1.575 | at alpha= | 12.5 | deg
XFOIL ncrit=9 |  |  |  | L/D Max: | 39.3861 | at alpha= | 4.5 | deg
Re: | 50000 |  |  | Cd Min: | 0.25569 | at alpha= | 17.5 | deg
Mach: | 0 |  |  | Cl=0 at alpha= | -0.96947 | deg
|  |  |  | @ Cl=0.1, Cd= | 0.045691
|  |  |  | @ Cl=0.4, Cd= | 0.037383
|  |  |  | @ Cl=0.6, Cd= | 0.032525
alpha (deg) | Cl | Cd | Cm | Cl/Cd
-1 | -0.0155 | 0.04889 | -0.0448 | -0.31704
0 | 0.4922 | 0.03483 | -0.141 | 14.1315
0.5 | 0.6077 | 0.03236 | -0.1516 | 18.7794
1 | 0.701 | 0.02971 | -0.1571 | 23.5947
1.5 | 0.7802 | 0.02998 | -0.1609 | 26.024
2 | 0.8625 | 0.02959 | -0.1639 | 29.1484
2.5 | 0.9404 | 0.02889 | -0.1651 | 32.5511
3 | 1.0039 | 0.02875 | -0.164 | 34.9183
3.5 | 1.069 | 0.02835 | -0.1623 | 37.7072
4 | 1.1228 | 0.02889 | -0.1595 | 38.8647
4.5 | 1.1741 | 0.02981 | -0.1565 | 39.3861
5 | 1.2231 | 0.03109 | -0.1536 | 39.3406
5.5 | 1.2698 | 0.03276 | -0.1508 | 38.7607
6 | 1.3182 | 0.03447 | -0.1484 | 38.2419
6.5 | 1.3607 | 0.03692 | -0.1461 | 36.8554
7 | 1.4038 | 0.03952 | -0.1439 | 35.5213
7.5 | 1.4495 | 0.04194 | -0.1419 | 34.5613
8 | 1.4771 | 0.04655 | -0.1391 | 31.7315
8.5 | 1.5099 | 0.05062 | -0.1365 | 29.8281
9 | 1.54 | 0.05523 | -0.1338 | 27.8834
9.5 | 1.5535 | 0.06134 | -0.13 | 25.3261
10 | 1.5242 | 0.07105 | -0.1245 | 21.4525
11 | 1.512 | 0.0796 | -0.112 | 18.995
12 | 1.4233 | 0.10297 | -0.1094 | 13.8225
12.5 | 1.575 | 0.06953 | -0.0864 | 22.6521
13 | 1.5613 | 0.07781 | -0.0835 | 20.0655
13.5 | 1.5239 | 0.08969 | -0.0841 | 16.9907
14 | 1.4786 | 0.10434 | -0.0885 | 14.171
14.5 | 1.4233 | 0.12314 | -0.0976 | 11.5584
16.5 | 1.2441 | 0.2432 | -0.1735 | 5.1155
17 | 1.239 | 0.2476 | -0.1817 | 5.004
17.5 | 1.2517 | 0.25569 | -0.1862 | 4.8954

## 3. Re 50k Mach 0.10 (1)
BIGFOIL.COM POLAR EXPORT
MID 115-7
MID 115-7 |  |  |  | Cl Max: | 1.547 | at alpha= | 8 | deg
JavaFoil+Calcfoil stall+Eppler ext transition |  |  |  | L/D Max: | 42.837 | at alpha= | 5.5 | deg
Re: | 50000 |  |  | Cd Min: | 0.02242 | at alpha= | 0 | deg
Mach: | 0.1 |  |  | Cl=0 at alpha= | -6.2625 | deg
|  |  |  | @ Cl=0.1, Cd= | 0.065331
|  |  |  | @ Cl=0.4, Cd= | 0.048747
|  |  |  | @ Cl=0.6, Cd= | 0.039445
alpha (deg) | Cl | Cd | Cm | Cl/Cd
-16.5 | -0.13 | 0.4645 | -0.051 | -0.28
-16 | -0.138 | 0.42504 | -0.05 | -0.324
-15.5 | -0.145 | 0.38211 | -0.05 | -0.379
-15 | -0.152 | 0.37152 | -0.05 | -0.41
-14.5 | -0.159 | 0.32015 | -0.05 | -0.498
-14 | -0.166 | 0.29941 | -0.049 | -0.555
-13.5 | -0.173 | 0.28122 | -0.049 | -0.614
-13 | -0.178 | 0.26941 | -0.049 | -0.662
-12.5 | -0.183 | 0.23958 | -0.049 | -0.764
-12 | -0.186 | 0.25546 | -0.047 | -0.729
-11.5 | -0.188 | 0.22968 | -0.047 | -0.818
-11 | -0.187 | 0.21319 | -0.047 | -0.878
-10.5 | -0.184 | 0.19593 | -0.047 | -0.938
-10 | -0.177 | 0.16945 | -0.046 | -1.047
-9.5 | -0.168 | 0.15584 | -0.045 | -1.075
-9 | -0.154 | 0.14291 | -0.045 | -1.076
-8.5 | -0.136 | 0.13061 | -0.046 | -1.038
-8 | -0.113 | 0.11512 | -0.046 | -0.982
-7.5 | -0.086 | 0.10346 | -0.046 | -0.83
-7 | -0.054 | 0.09362 | -0.046 | -0.581
-6.5 | -0.019 | 0.08573 | -0.046 | -0.218
-6 | 0.021 | 0.07733 | -0.047 | 0.268
-5.5 | 0.063 | 0.06996 | -0.047 | 0.904
-5 | 0.108 | 0.06433 | -0.048 | 1.683
-4.5 | 0.155 | 0.06007 | -0.05 | 2.576
-4 | 0.203 | 0.05658 | -0.052 | 3.58
-3.5 | 0.251 | 0.0538 | -0.054 | 4.67
-3 | 0.3 | 0.05113 | -0.057 | 5.877
-2.5 | 0.35 | 0.04928 | -0.059 | 7.098
-2 | 0.399 | 0.04877 | -0.061 | 8.182
-1.5 | 0.448 | 0.04763 | -0.062 | 9.401
-1 | 0.496 | 0.0469 | -0.064 | 10.581
-0.5 | 0.545 | 0.04633 | -0.067 | 11.757
0 | 0.736 | 0.02242 | -0.08 | 32.812
0.5 | 0.794 | 0.02557 | -0.144 | 31.049
1 | 0.852 | 0.02579 | -0.144 | 33.034
1.5 | 0.91 | 0.02536 | -0.144 | 35.882
2 | 0.968 | 0.02578 | -0.144 | 37.533
2.5 | 1.025 | 0.02626 | -0.144 | 39.038
3 | 1.082 | 0.02672 | -0.145 | 40.507
3.5 | 1.139 | 0.02791 | -0.145 | 40.821
4 | 1.196 | 0.02892 | -0.145 | 41.368
4.5 | 1.253 | 0.02976 | -0.145 | 42.081
5 | 1.309 | 0.03079 | -0.145 | 42.496
5.5 | 1.364 | 0.03185 | -0.145 | 42.837
6 | 1.413 | 0.03598 | -0.144 | 39.262
6.5 | 1.452 | 0.0346 | -0.143 | 41.973
7 | 1.487 | 0.03802 | -0.142 | 39.103
7.5 | 1.51 | 0.04002 | -0.141 | 37.728
8 | 1.547 | 0.04201 | -0.142 | 36.829
8.5 | 1.282 | 0.07131 | -0.057 | 17.98
9 | 1.288 | 0.07666 | -0.044 | 16.8
9.5 | 1.287 | 0.08337 | -0.039 | 15.432
10 | 1.277 | 0.09126 | -0.036 | 13.992
10.5 | 1.258 | 0.09979 | -0.034 | 12.61
11 | 1.231 | 0.10864 | -0.032 | 11.332
11.5 | 1.196 | 0.11994 | -0.03 | 9.971
12 | 1.154 | 0.13185 | -0.03 | 8.751
12.5 | 1.106 | 0.14081 | -0.031 | 7.854
13 | 1.053 | 0.15778 | -0.031 | 6.676

## 4. Re 50k Mach 0.10 (2)
BIGFOIL.COM POLAR EXPORT
MID 115-7
MID 115-7 |  |  |  | Cl Max: | 1.6144 | at alpha= | 11.5 | deg
XFOIL ncrit=9 |  |  |  | L/D Max: | 39.1304 | at alpha= | 4.5 | deg
Re: | 50000 |  |  | Cd Min: | 0.2695 | at alpha= | -20 | deg
Mach: | 0.1 |  |  | Cl=0 at alpha= | -1.7234 | deg
|  |  |  | @ Cl=0.1, Cd= | 0.050247
|  |  |  | @ Cl=0.4, Cd= | 0.037453
|  |  |  | @ Cl=0.6, Cd= | 0.032906
alpha (deg) | Cl | Cd | Cm | Cl/Cd
-20 | -0.6466 | 0.2695 | 0.034 | -2.3993
-19.5 | -0.6205 | 0.24908 | 0.033 | -2.4912
-19 | -0.6019 | 0.24194 | 0.0297 | -2.4878
-18.5 | -0.5836 | 0.23579 | 0.0261 | -2.4751
-18 | -0.5654 | 0.22992 | 0.0224 | -2.4591
-17.5 | -0.5475 | 0.22438 | 0.0187 | -2.4401
-17 | -0.5305 | 0.22013 | 0.0146 | -2.4099
-16.5 | -0.5181 | 0.21964 | 0.0098 | -2.3589
-15.5 | -0.4787 | 0.20068 | 0.0052 | -2.3854
-15 | -0.4611 | 0.19414 | 0.0026 | -2.3751
-14.5 | -0.4446 | 0.18832 | -0.0002 | -2.3609
-14 | -0.43 | 0.18362 | -0.0035 | -2.3418
-13.5 | -0.4215 | 0.18227 | -0.0076 | -2.3125
-13 | -0.4203 | 0.18303 | -0.0117 | -2.2963
-12.5 | -0.3845 | 0.1647 | -0.0107 | -2.3345
-12 | -0.3691 | 0.15842 | -0.0126 | -2.3299
-11.5 | -0.3568 | 0.1535 | -0.0151 | -2.3244
-11 | -0.3536 | 0.15233 | -0.0188 | -2.3213
-10.5 | -0.3359 | 0.14328 | -0.0198 | -2.3444
-10 | -0.3174 | 0.13541 | -0.02 | -2.344
-9.5 | -0.3107 | 0.13195 | -0.0223 | -2.3547
-9 | -0.3208 | 0.13321 | -0.0255 | -2.4082
-8.5 | -0.2868 | 0.11946 | -0.0233 | -2.4008
-8 | -0.2865 | 0.11654 | -0.024 | -2.4584
-7.5 | -0.3052 | 0.11776 | -0.025 | -2.5917
-7 | -0.2788 | 0.10617 | -0.021 | -2.626
-6.5 | -0.2841 | 0.10427 | -0.0221 | -2.7247
-6 | -0.2762 | 0.09786 | -0.0206 | -2.8224
-5.5 | -0.2677 | 0.09434 | -0.0236 | -2.8376
-5 | -0.2576 | 0.08808 | -0.022 | -2.9246
-4.5 | -0.2409 | 0.08312 | -0.0254 | -2.8982
-4 | -0.2207 | 0.07793 | -0.028 | -2.832
-3.5 | -0.1765 | 0.07336 | -0.0397 | -2.4059
-3 | -0.1591 | 0.0677 | -0.0383 | -2.3501
-2.5 | -0.1225 | 0.06295 | -0.0434 | -1.946
-2 | -0.0833 | 0.05844 | -0.048 | -1.4254
-0.5 | 0.3684 | 0.03825 | -0.1277 | 9.6314
0 | 0.4964 | 0.03502 | -0.1421 | 14.1748
0.5 | 0.6047 | 0.03281 | -0.1515 | 18.4304
1 | 0.6974 | 0.03004 | -0.1568 | 23.2157
1.5 | 0.7861 | 0.03002 | -0.1619 | 26.1859
2 | 0.8707 | 0.0295 | -0.1649 | 29.5153
2.5 | 0.9432 | 0.02911 | -0.1654 | 32.4012
3 | 1.0095 | 0.02881 | -0.1645 | 35.0399
3.5 | 1.0703 | 0.02881 | -0.1624 | 37.1503
4 | 1.1273 | 0.02918 | -0.1597 | 38.6326
4.5 | 1.179 | 0.03013 | -0.1567 | 39.1304
5 | 1.2287 | 0.03142 | -0.1538 | 39.1057
5.5 | 1.2774 | 0.03296 | -0.1511 | 38.7561
6 | 1.3211 | 0.03519 | -0.1486 | 37.5419
6.5 | 1.3661 | 0.03747 | -0.1462 | 36.4585
7 | 1.4075 | 0.04033 | -0.1439 | 34.8996
7.5 | 1.4497 | 0.04321 | -0.1417 | 33.5501
8 | 1.4793 | 0.04767 | -0.139 | 31.0321
8.5 | 1.5154 | 0.05151 | -0.1364 | 29.4195
9 | 1.5428 | 0.05649 | -0.1335 | 27.311
9.5 | 1.5362 | 0.06464 | -0.129 | 23.7655
10.5 | 1.1854 | 0.13281 | -0.1458 | 8.9255
11 | 1.5118 | 0.08058 | -0.1112 | 18.7615
11.5 | 1.6144 | 0.05854 | -0.0968 | 27.5777
12 | 1.5848 | 0.06508 | -0.0899 | 24.3516
12.5 | 1.5594 | 0.07297 | -0.0862 | 21.3704
13 | 1.535 | 0.08281 | -0.0848 | 18.5364
13.5 | 1.514 | 0.09286 | -0.0849 | 16.3041
14 | 1.4665 | 0.10826 | -0.0903 | 13.5461

## 5. Re 50k Mach 0.25 (1)
BIGFOIL.COM POLAR EXPORT
MID 115-7
MID 115-7 |  |  |  | Cl Max: | 1.562 | at alpha= | 8 | deg
JavaFoil+Calcfoil stall+Eppler ext transition |  |  |  | L/D Max: | 42.584 | at alpha= | 5.5 | deg
Re: | 50000 |  |  | Cd Min: | 0.02261 | at alpha= | 0 | deg
Mach: | 0.25 |  |  | Cl=0 at alpha= | -6.2632 | deg
|  |  |  | @ Cl=0.1, Cd= | 0.06985
|  |  |  | @ Cl=0.4, Cd= | 0.049506
|  |  |  | @ Cl=0.6, Cd= | 0.041647
alpha (deg) | Cl | Cd | Cm | Cl/Cd
-14 | -0.044 | 0.36502 | -0.057 | -0.121
-13.5 | -0.041 | 0.34721 | -0.055 | -0.119
-13 | -0.038 | 0.31431 | -0.055 | -0.122
-12.5 | -0.036 | 0.47463 | -0.054 | -0.075
-12 | -0.033 | 0.32562 | -0.054 | -0.101
-11.5 | -0.03 | 0.3081 | -0.052 | -0.097
-11 | -0.027 | 0.25131 | -0.052 | -0.108
-10.5 | -0.076 | 0.24403 | -0.051 | -0.313
-10 | -0.095 | 0.20568 | -0.05 | -0.46
-9.5 | -0.105 | 0.23269 | -0.049 | -0.452
-9 | -0.109 | 0.20132 | -0.048 | -0.539
-8.5 | -0.105 | 0.18137 | -0.048 | -0.579
-8 | -0.094 | 0.14701 | -0.047 | -0.639
-7.5 | -0.075 | 0.1285 | -0.047 | -0.587
-7 | -0.05 | 0.1094 | -0.047 | -0.456
-6.5 | -0.018 | 0.09761 | -0.048 | -0.181
-6 | 0.02 | 0.08616 | -0.048 | 0.234
-5.5 | 0.063 | 0.07605 | -0.048 | 0.823
-5 | 0.108 | 0.06851 | -0.048 | 1.583
-4.5 | 0.156 | 0.06289 | -0.05 | 2.487
-4 | 0.206 | 0.05764 | -0.052 | 3.573
-3.5 | 0.256 | 0.05497 | -0.055 | 4.665
-3 | 0.307 | 0.05193 | -0.057 | 5.92
-2.5 | 0.359 | 0.05076 | -0.06 | 7.064
-2 | 0.41 | 0.0492 | -0.062 | 8.324
-1.5 | 0.46 | 0.048 | -0.063 | 9.579
-1 | 0.51 | 0.04723 | -0.065 | 10.793
-0.5 | 0.559 | 0.04665 | -0.068 | 11.992
0 | 0.756 | 0.02261 | -0.076 | 33.435
0.5 | 0.816 | 0.0258 | -0.148 | 31.623
1 | 0.875 | 0.02606 | -0.148 | 33.598
1.5 | 0.935 | 0.02566 | -0.148 | 36.432
2 | 0.994 | 0.02604 | -0.148 | 38.17
2.5 | 1.053 | 0.02666 | -0.148 | 39.504
3 | 1.112 | 0.02719 | -0.148 | 40.896
3.5 | 1.17 | 0.02858 | -0.148 | 40.948
4 | 1.228 | 0.02954 | -0.149 | 41.576
4.5 | 1.286 | 0.03048 | -0.149 | 42.195
5 | 1.343 | 0.03163 | -0.149 | 42.475
5.5 | 1.4 | 0.03288 | -0.149 | 42.584
6 | 1.443 | 0.03593 | -0.147 | 40.146
6.5 | 1.482 | 0.03789 | -0.146 | 39.112
7 | 1.511 | 0.03979 | -0.145 | 37.965
7.5 | 1.551 | 0.04208 | -0.146 | 36.864
8 | 1.562 | 0.04432 | -0.144 | 35.239
8.5 | 1.293 | 0.07372 | -0.05 | 17.537
9 | 1.287 | 0.07986 | -0.041 | 16.121
9.5 | 1.269 | 0.08816 | -0.035 | 14.392
10 | 1.236 | 0.09671 | -0.033 | 12.778
10.5 | 1.187 | 0.10989 | -0.031 | 10.805
11 | 1.124 | 0.12315 | -0.031 | 9.125
11.5 | 1.046 | 0.13729 | -0.032 | 7.618
12 | 0.955 | 0.15987 | -0.032 | 5.975
12.5 | 0.854 | 0.17649 | -0.033 | 4.838
13 | 0.744 | 0.1936 | -0.035 | 3.845

## 6. Re 50k Mach 0.25 (2)
BIGFOIL.COM POLAR EXPORT
MID 115-7
MID 115-7 |  |  |  | Cl Max: | 1.6216 | at alpha= | 10.5 | deg
XFOIL ncrit=9 |  |  |  | L/D Max: | 37.8381 | at alpha= | 4.5 | deg
Re: | 50000 |  |  | Cd Min: | 0.25924 | at alpha= | -20 | deg
Mach: | 0.25 |  |  | Cl=0 at alpha= | -1.0807 | deg
|  |  |  | @ Cl=0.1, Cd= | 0.043219
|  |  |  | @ Cl=0.4, Cd= | 0.038008
|  |  |  | @ Cl=0.6, Cd= | 0.034297
alpha (deg) | Cl | Cd | Cm | Cl/Cd
-20 | -0.6489 | 0.25924 | 0.0378 | -2.5031
-19.5 | -0.6294 | 0.25147 | 0.0343 | -2.5029
-19 | -0.6101 | 0.24499 | 0.0305 | -2.4903
-18.5 | -0.5909 | 0.23886 | 0.0266 | -2.4738
-18 | -0.572 | 0.23304 | 0.0227 | -2.4545
-17.5 | -0.5536 | 0.22816 | 0.0185 | -2.4264
-17 | -0.538 | 0.22626 | 0.0137 | -2.3778
-16.5 | -0.5286 | 0.22793 | 0.0086 | -2.3191
-16 | -0.4992 | 0.20947 | 0.0078 | -2.3832
-15.5 | -0.48 | 0.20214 | 0.0052 | -2.3746
-15 | -0.4622 | 0.19605 | 0.0022 | -2.3576
-14.5 | -0.4456 | 0.19075 | -0.0011 | -2.336
-14 | -0.4334 | 0.18829 | -0.0051 | -2.3018
-13.5 | -0.4289 | 0.18878 | -0.0093 | -2.272
-13 | -0.3981 | 0.17263 | -0.0095 | -2.3061
-12.5 | -0.3806 | 0.16565 | -0.0113 | -2.2976
-12 | -0.3661 | 0.1601 | -0.0137 | -2.2867
-11.5 | -0.358 | 0.15748 | -0.017 | -2.2733
-11 | -0.3598 | 0.1581 | -0.0209 | -2.2758
-10.5 | -0.3249 | 0.14225 | -0.0195 | -2.284
-10 | -0.3129 | 0.1371 | -0.0212 | -2.2823
-9.5 | -0.3156 | 0.13704 | -0.0246 | -2.303
-9 | -0.2903 | 0.12577 | -0.0236 | -2.3082
-8.5 | -0.2818 | 0.12111 | -0.0243 | -2.3268
-8 | -0.2935 | 0.12135 | -0.0254 | -2.4186
-7.5 | -0.2704 | 0.11115 | -0.0236 | -2.4327
-7 | -0.274 | 0.10795 | -0.0219 | -2.5382
-6.5 | -0.288 | 0.10927 | -0.0261 | -2.6357
-5.5 | -0.2679 | 0.09733 | -0.0259 | -2.7525
-5 | -0.2592 | 0.09009 | -0.0206 | -2.8771
-4.5 | -0.2484 | 0.08504 | -0.0214 | -2.921
-4 | -0.2324 | 0.08023 | -0.0239 | -2.8967
-3 | -0.1781 | 0.07059 | -0.0346 | -2.523
-2.5 | -0.143 | 0.06582 | -0.0401 | -2.1726
-0.5 | 0.0585 | 0.04394 | -0.0471 | 1.3314
0 | 0.5208 | 0.03591 | -0.1483 | 14.5029
0.5 | 0.6288 | 0.03371 | -0.157 | 18.6532
1 | 0.7227 | 0.0306 | -0.1619 | 23.6176
1.5 | 0.8163 | 0.03035 | -0.1666 | 26.8962
2 | 0.8922 | 0.03024 | -0.1678 | 29.504
3 | 1.034 | 0.02971 | -0.1665 | 34.8031
3.5 | 1.0978 | 0.02978 | -0.1642 | 36.8637
4 | 1.1539 | 0.03058 | -0.1612 | 37.7338
4.5 | 1.2059 | 0.03187 | -0.1581 | 37.8381
5 | 1.2579 | 0.03335 | -0.1552 | 37.7181
5.5 | 1.3019 | 0.03574 | -0.1522 | 36.427
6 | 1.3501 | 0.03795 | -0.1497 | 35.5758
6.5 | 1.3926 | 0.04087 | -0.147 | 34.0739
7 | 1.4241 | 0.04508 | -0.1439 | 31.5905
7.5 | 1.4688 | 0.04823 | -0.1415 | 30.4541
8 | 1.4706 | 0.0556 | -0.1373 | 26.4496
8.5 | 1.4497 | 0.06513 | -0.1328 | 22.2586
9 | 1.4037 | 0.0776 | -0.1292 | 18.0889
9.5 | 1.2436 | 0.10909 | -0.139 | 11.3998
10 | 1.2047 | 0.12464 | -0.1438 | 9.6654
10.5 | 1.6216 | 0.06611 | -0.1115 | 24.5288
11.5 | 1.5564 | 0.07513 | -0.0945 | 20.7161
12 | 1.4929 | 0.08999 | -0.0958 | 16.5896

## 7. Re 50k Mach 0.50 (1)
BIGFOIL.COM POLAR EXPORT
MID 115-7
MID 115-7 |  |  |  | Cl Max: | 1.592 | at alpha= | 7 | deg
JavaFoil+Calcfoil stall+Eppler ext transition |  |  |  | L/D Max: | 41.403 | at alpha= | 4 | deg
Re: | 50000 |  |  | Cd Min: | 0.02387 | at alpha= | 0 | deg
Mach: | 0.5 |  |  | Cl=0 at alpha= | -6.2593 | deg
|  |  |  | @ Cl=0.1, Cd= | 0.10068
|  |  |  | @ Cl=0.4, Cd= | 0.053608
|  |  |  | @ Cl=0.6, Cd= | 0.048333
alpha (deg) | Cl | Cd | Cm | Cl/Cd
-20 | -0.746 | 0.4367 | -0.091 | -1.707
-19.5 | -0.719 | 0.43101 | -0.091 | -1.669
-19 | -0.693 | 0.41641 | -0.091 | -1.663
-18.5 | -0.665 | 0.3918 | -0.088 | -1.697
-18 | -0.638 | 0.39308 | -0.086 | -1.622
-17.5 | -0.611 | 0.3691 | -0.086 | -1.655
-17 | -0.584 | 0.37512 | -0.086 | -1.557
-16.5 | -0.557 | 0.36041 | -0.086 | -1.547
-16 | -0.531 | 0.3544 | -0.086 | -1.497
-15.5 | -0.504 | 0.35096 | -0.086 | -1.435
-15 | -0.477 | 0.34659 | -0.086 | -1.376
-14.5 | -0.449 | 0.34013 | -0.081 | -1.319
-14 | -0.422 | 0.30911 | -0.081 | -1.365
-13.5 | -0.395 | 0.30475 | -0.081 | -1.295
-13 | -0.368 | 0.30049 | -0.081 | -1.224
-12.5 | -0.341 | 0.29627 | -0.081 | -1.15
-12 | -0.313 | 0.29258 | -0.081 | -1.071
-11.5 | -0.286 | 0.26808 | -0.076 | -1.066
-11 | -0.259 | 0.26183 | -0.076 | -0.988
-10.5 | -0.231 | 0.25783 | -0.076 | -0.898
-10 | -0.204 | 0.25428 | -0.076 | -0.803
-9.5 | -0.177 | 0.24466 | -0.076 | -0.723
-9 | -0.15 | 0.24078 | -0.072 | -0.621
-8.5 | -0.122 | 0.23839 | -0.072 | -0.513
-8 | -0.095 | 0.22389 | -0.072 | -0.425
-7.5 | -0.068 | 0.21246 | -0.072 | -0.319
-7 | -0.04 | 0.20756 | -0.068 | -0.195
-6.5 | -0.013 | 0.21423 | -0.068 | -0.062
-6 | 0.014 | 0.19806 | -0.064 | 0.071
-5.5 | 0.041 | 0.17652 | -0.065 | 0.234
-5 | 0.068 | 0.09873 | -0.061 | 0.693
-4.5 | 0.096 | 0.10188 | -0.057 | 0.939
-4 | 0.192 | 0.07297 | -0.056 | 2.634
-3.5 | 0.267 | 0.06274 | -0.056 | 4.25
-3 | 0.332 | 0.05779 | -0.059 | 5.748
-2.5 | 0.394 | 0.05385 | -0.064 | 7.324
-2 | 0.454 | 0.05143 | -0.068 | 8.835
-1.5 | 0.512 | 0.04986 | -0.07 | 10.271
-1 | 0.569 | 0.04866 | -0.072 | 11.688
-0.5 | 0.625 | 0.04807 | -0.074 | 12.996
0 | 0.845 | 0.02387 | -0.078 | 35.385
0.5 | 0.911 | 0.0269 | -0.166 | 33.874
1 | 0.978 | 0.02733 | -0.166 | 35.77
1.5 | 1.044 | 0.02787 | -0.166 | 37.442
2 | 1.109 | 0.02796 | -0.166 | 39.681
2.5 | 1.175 | 0.02878 | -0.166 | 40.809
3 | 1.24 | 0.03055 | -0.166 | 40.571
3.5 | 1.304 | 0.03163 | -0.166 | 41.225
4 | 1.368 | 0.03304 | -0.166 | 41.403
4.5 | 1.417 | 0.03708 | -0.164 | 38.216
5 | 1.47 | 0.03594 | -0.163 | 40.888
5.5 | 1.517 | 0.04107 | -0.162 | 36.939
6 | 1.549 | 0.04408 | -0.159 | 35.149
6.5 | 1.523 | 0.05035 | -0.15 | 30.243
7 | 1.592 | 0.05126 | -0.157 | 31.054
7.5 | 1.326 | 0.07293 | -0.059 | 18.18
8 | 1.204 | 0.09035 | -0.038 | 13.331
8.5 | 0.79 | 0.13826 | -0.042 | 5.717
9 | 0.817 | 0.18963 | -0.052 | 4.306
9.5 | 0.843 | 0.22347 | -0.056 | 3.771
10 | 0.869 | 0.23897 | -0.06 | 3.636
10.5 | 0.895 | 0.24452 | -0.065 | 3.661
11 | 0.922 | 0.27676 | -0.07 | 3.331
11.5 | 0.947 | 0.27328 | -0.069 | 3.466
12 | 0.974 | 0.28892 | -0.075 | 3.372

## 8. Re 50k Mach 0.50 (2)
BIGFOIL.COM POLAR EXPORT
MID 115-7
MID 115-7 |  |  |  | Cl Max: | 1.5063 | at alpha= | 20 | deg
XFOIL ncrit=9 |  |  |  | L/D Max: | 30.6656 | at alpha= | 3 | deg
Re: | 50000 |  |  | Cd Min: | 0.34716 | at alpha= | 20 | deg
Mach: | 0.5 |  |  | Cl=0 at alpha= | -1.8168 | deg
|  |  |  | @ Cl=0.1, Cd= | 0.061247
|  |  |  | @ Cl=0.4, Cd= | 0.046706
|  |  |  | @ Cl=0.6, Cd= | 0.040204
alpha (deg) | Cl | Cd | Cm | Cl/Cd
-20 | -0.7004 | 0.27806 | 0.0441 | -2.5189
-19.5 | -0.6773 | 0.27113 | 0.039 | -2.4981
-19 | -0.6546 | 0.2656 | 0.0336 | -2.4646
-18.5 | -0.6339 | 0.26301 | 0.0277 | -2.4102
-17.5 | -0.5867 | 0.24335 | 0.0197 | -2.4109
-17 | -0.5631 | 0.23414 | 0.0162 | -2.405
-16.5 | -0.5404 | 0.22685 | 0.0123 | -2.3822
-16 | -0.5186 | 0.22049 | 0.0081 | -2.352
-15.5 | -0.4992 | 0.21666 | 0.0033 | -2.3041
-15 | -0.4857 | 0.21635 | -0.0018 | -2.245
-14.5 | -0.4565 | 0.20116 | -0.0037 | -2.2693
-14 | -0.4336 | 0.19239 | -0.0061 | -2.2538
-13.5 | -0.4133 | 0.18568 | -0.0092 | -2.2259
-13 | -0.3959 | 0.18075 | -0.0127 | -2.1903
-12.5 | -0.3873 | 0.18012 | -0.0168 | -2.1502
-12 | -0.3598 | 0.16734 | -0.018 | -2.1501
-11.5 | -0.3398 | 0.15976 | -0.0196 | -2.1269
-11 | -0.3264 | 0.15525 | -0.0222 | -2.1024
-10.5 | -0.3284 | 0.15651 | -0.0258 | -2.0983
-10 | -0.2936 | 0.14168 | -0.0249 | -2.0723
-9.5 | -0.2847 | 0.13783 | -0.0267 | -2.0656
-9 | -0.2807 | 0.13461 | -0.0284 | -2.0853
-8.5 | -0.2577 | 0.12506 | -0.0274 | -2.0606
-8 | -0.259 | 0.123 | -0.0279 | -2.1057
-7.5 | -0.2464 | 0.11582 | -0.0268 | -2.1274
-7 | -0.2435 | 0.11156 | -0.0252 | -2.1827
-6.5 | -0.2708 | 0.11331 | -0.0233 | -2.3899
-5.5 | -0.2628 | 0.1017 | -0.0185 | -2.5841
-5 | -0.2631 | 0.0975 | -0.0164 | -2.6985
-4.5 | -0.2633 | 0.0924 | -0.0131 | -2.8496
-4 | -0.266 | 0.08912 | -0.0133 | -2.9847
-3.5 | -0.2615 | 0.08584 | -0.0158 | -3.0464
-2.5 | -0.2275 | 0.07712 | -0.0218 | -2.9499
-0.5 | 0.4385 | 0.04484 | -0.1492 | 9.7792
0 | 0.5881 | 0.04043 | -0.1666 | 14.5461
0.5 | 0.7016 | 0.03827 | -0.1748 | 18.3329
1 | 0.8105 | 0.03568 | -0.1801 | 22.7158
1.5 | 0.9036 | 0.03367 | -0.1805 | 26.8369
2 | 0.9784 | 0.03428 | -0.1792 | 28.5414
2.5 | 1.05 | 0.03506 | -0.1771 | 29.9487
3 | 1.115 | 0.03636 | -0.1741 | 30.6656
3.5 | 1.17 | 0.0385 | -0.1705 | 30.3896
4 | 1.2143 | 0.04161 | -0.1665 | 29.1829
4.5 | 1.2592 | 0.04492 | -0.1627 | 28.0321
5 | 1.2864 | 0.04973 | -0.1584 | 25.8677
5.5 | 1.2692 | 0.05814 | -0.1535 | 21.8301
6 | 1.2785 | 0.06481 | -0.1497 | 19.7269
6.5 | 1.2071 | 0.07993 | -0.1499 | 15.102
7.5 | 1.187 | 0.1004 | -0.1511 | 11.8227
8 | 1.1567 | 0.11295 | -0.1542 | 10.2408
8.5 | 1.1738 | 0.12136 | -0.1546 | 9.6721
9 | 1.16 | 0.13256 | -0.1579 | 8.7508
9.5 | 1.1458 | 0.14465 | -0.1631 | 7.9212
11.5 | 1.1628 | 0.18494 | -0.1811 | 6.2874
12 | 1.185 | 0.19384 | -0.1831 | 6.1133
12.5 | 1.2112 | 0.20289 | -0.1845 | 5.9697
13.5 | 1.2372 | 0.21765 | -0.1903 | 5.6844
14 | 1.2671 | 0.22868 | -0.1915 | 5.5409
14.5 | 1.2844 | 0.23751 | -0.1949 | 5.4078
15 | 1.3064 | 0.24763 | -0.1979 | 5.2756
15.5 | 1.3168 | 0.25502 | -0.2043 | 5.1635
16 | 1.3372 | 0.26565 | -0.2093 | 5.0337
16.5 | 1.356 | 0.27503 | -0.2148 | 4.9304
17 | 1.3833 | 0.28848 | -0.2185 | 4.7951
17.5 | 1.4072 | 0.30033 | -0.223 | 4.6855
18 | 1.4184 | 0.3059 | -0.2324 | 4.6368
18.5 | 1.4464 | 0.32015 | -0.2359 | 4.5179
19 | 1.4625 | 0.32646 | -0.2442 | 4.4799
19.5 | 1.4896 | 0.34158 | -0.2482 | 4.3609
20 | 1.5063 | 0.34716 | -0.2569 | 4.3389

## 9. Re 100k Mach 0.00 (1)
BIGFOIL.COM POLAR EXPORT
MID 115-7
MID 115-7 |  |  |  | Cl Max: | 1.57 | at alpha= | 8.5 | deg
JavaFoil+Calcfoil stall+Eppler ext transition |  |  |  | L/D Max: | 51.093 | at alpha= | 6.5 | deg
Re: | 100000 |  |  | Cd Min: | 0.0214 | at alpha= | 1.5 | deg
Mach: | 0 |  |  | Cl=0 at alpha= | -6.2625 | deg
|  |  |  | @ Cl=0.1, Cd= | 0.0585
|  |  |  | @ Cl=0.4, Cd= | 0.045212
|  |  |  | @ Cl=0.6, Cd= | 0.036696
alpha (deg) | Cl | Cd | Cm | Cl/Cd
-17 | -0.156 | 0.35237 | -0.051 | -0.443
-16.5 | -0.162 | 0.32532 | -0.051 | -0.499
-16 | -0.169 | 0.29984 | -0.05 | -0.562
-15.5 | -0.175 | 0.28732 | -0.051 | -0.608
-15 | -0.181 | 0.26595 | -0.051 | -0.68
-14.5 | -0.187 | 0.24536 | -0.05 | -0.76
-14 | -0.192 | 0.22351 | -0.05 | -0.858
-13.5 | -0.196 | 0.21491 | -0.05 | -0.914
-13 | -0.2 | 0.19651 | -0.049 | -1.019
-12.5 | -0.203 | 0.18531 | -0.049 | -1.094
-12 | -0.204 | 0.1751 | -0.049 | -1.165
-11.5 | -0.203 | 0.15742 | -0.048 | -1.291
-11 | -0.2 | 0.16362 | -0.047 | -1.224
-10.5 | -0.195 | 0.1464 | -0.047 | -1.331
-10 | -0.186 | 0.13438 | -0.047 | -1.386
-9.5 | -0.174 | 0.1257 | -0.046 | -1.387
-9 | -0.159 | 0.11283 | -0.046 | -1.407
-8.5 | -0.139 | 0.1024 | -0.046 | -1.358
-8 | -0.115 | 0.09357 | -0.046 | -1.231
-7.5 | -0.087 | 0.08614 | -0.046 | -1.011
-7 | -0.055 | 0.07996 | -0.046 | -0.686
-6.5 | -0.019 | 0.07208 | -0.046 | -0.26
-6 | 0.021 | 0.06685 | -0.046 | 0.311
-5.5 | 0.063 | 0.06243 | -0.048 | 1.014
-5 | 0.108 | 0.05765 | -0.049 | 1.875
-4.5 | 0.154 | 0.05417 | -0.051 | 2.851
-4 | 0.202 | 0.05102 | -0.052 | 3.958
-3.5 | 0.25 | 0.04868 | -0.055 | 5.142
-3 | 0.299 | 0.04649 | -0.057 | 6.435
-2.5 | 0.348 | 0.04503 | -0.059 | 7.733
-2 | 0.397 | 0.04527 | -0.061 | 8.773
-1.5 | 0.446 | 0.04433 | -0.063 | 10.054
-1 | 0.494 | 0.0437 | -0.064 | 11.3
-0.5 | 0.542 | 0.0431 | -0.068 | 12.584
0 | 0.732 | 0.02212 | -0.144 | 33.092
0.5 | 0.79 | 0.02225 | -0.144 | 35.509
1 | 0.848 | 0.02229 | -0.144 | 38.045
1.5 | 0.905 | 0.0214 | -0.144 | 42.302
2 | 0.963 | 0.0217 | -0.144 | 44.378
2.5 | 1.02 | 0.02202 | -0.144 | 46.322
3 | 1.077 | 0.02232 | -0.144 | 48.265
3.5 | 1.134 | 0.02355 | -0.144 | 48.139
4 | 1.19 | 0.02468 | -0.144 | 48.229
4.5 | 1.246 | 0.02538 | -0.144 | 49.12
5 | 1.302 | 0.02617 | -0.144 | 49.754
5.5 | 1.358 | 0.02693 | -0.144 | 50.425
6 | 1.412 | 0.02766 | -0.144 | 51.054
6.5 | 1.461 | 0.02859 | -0.144 | 51.093
7 | 1.505 | 0.02962 | -0.144 | 50.812
7.5 | 1.544 | 0.03085 | -0.144 | 50.035
8 | 1.556 | 0.03419 | -0.142 | 45.525
8.5 | 1.57 | 0.03804 | -0.142 | 41.262
9 | 1.288 | 0.0711 | -0.056 | 18.121
9.5 | 1.288 | 0.07614 | -0.041 | 16.913
10 | 1.281 | 0.08205 | -0.037 | 15.611
10.5 | 1.266 | 0.08796 | -0.033 | 14.391
11 | 1.243 | 0.09664 | -0.034 | 12.863
11.5 | 1.213 | 0.10319 | -0.031 | 11.754
12 | 1.176 | 0.11336 | -0.031 | 10.376
12.5 | 1.134 | 0.12118 | -0.031 | 9.359
13 | 1.088 | 0.13277 | -0.032 | 8.191
13.5 | 1.038 | 0.145 | -0.032 | 7.158

## 10. Re 100k Mach 0.00 (2)
BIGFOIL.COM POLAR EXPORT
MID 115-7
MID 115-7 |  |  |  | Cl Max: | 1.6714 | at alpha= | 10.5 | deg
XFOIL ncrit=9 |  |  |  | L/D Max: | 62.991 | at alpha= | 4.5 | deg
Re: | 100000 |  |  | Cd Min: | 0.25144 | at alpha= | -20 | deg
Mach: | 0 |  |  | Cl=0 at alpha= | -2.986 | deg
|  |  |  | @ Cl=0.1, Cd= | 0.047807
|  |  |  | @ Cl=0.4, Cd= | 0.02844
|  |  |  | @ Cl=0.6, Cd= | 0.019905
alpha (deg) | Cl | Cd | Cm | Cl/Cd
-20 | -0.6356 | 0.25144 | 0.0385 | -2.5278
-19.5 | -0.6166 | 0.24648 | 0.0339 | -2.5016
-19 | -0.5999 | 0.24446 | 0.0285 | -2.454
-18 | -0.5633 | 0.22835 | 0.0221 | -2.4668
-17.5 | -0.5453 | 0.22122 | 0.0193 | -2.465
-17 | -0.5274 | 0.21499 | 0.016 | -2.4531
-16.5 | -0.5097 | 0.20889 | 0.0127 | -2.44
-16 | -0.4922 | 0.20284 | 0.0094 | -2.4265
-15.5 | -0.475 | 0.19692 | 0.0061 | -2.4121
-15 | -0.4581 | 0.19169 | 0.0025 | -2.3898
-14.5 | -0.4443 | 0.18845 | -0.0017 | -2.3577
-14 | -0.4349 | 0.18626 | -0.0059 | -2.3349
-13 | -0.396 | 0.16649 | -0.0084 | -2.3785
-12.5 | -0.3803 | 0.15999 | -0.0103 | -2.377
-12 | -0.3654 | 0.15397 | -0.0125 | -2.3732
-11.5 | -0.3513 | 0.14834 | -0.0149 | -2.3682
-11 | -0.341 | 0.14503 | -0.0186 | -2.3512
-10.5 | -0.338 | 0.14356 | -0.0226 | -2.3544
-10 | -0.3361 | 0.14134 | -0.0262 | -2.378
-9.5 | -0.3015 | 0.12498 | -0.0227 | -2.4124
-9 | -0.2891 | 0.11923 | -0.0234 | -2.4247
-8.5 | -0.2795 | 0.11413 | -0.0242 | -2.449
-8 | -0.2745 | 0.10992 | -0.0245 | -2.4973
-7.5 | -0.2836 | 0.10845 | -0.0239 | -2.615
-7 | -0.2933 | 0.10771 | -0.0257 | -2.7231
-6.5 | -0.286 | 0.10267 | -0.0292 | -2.7856
-6 | -0.2805 | 0.09343 | -0.0196 | -3.0022
-5.5 | -0.2739 | 0.08875 | -0.0189 | -3.0862
-5 | -0.2548 | 0.08467 | -0.0255 | -3.0093
-4.5 | -0.2266 | 0.0785 | -0.0339 | -2.8866
-4 | -0.2177 | 0.07355 | -0.0311 | -2.9599
-3.5 | -0.1151 | 0.06414 | -0.0552 | -1.7945
-3 | -0.0035 | 0.05493 | -0.0757 | -0.063717
-2.5 | 0.1216 | 0.04632 | -0.0978 | 2.6252
-2 | 0.2451 | 0.03904 | -0.1169 | 6.2782
-1.5 | 0.4171 | 0.02727 | -0.1425 | 15.2952
-1 | 0.534 | 0.02201 | -0.1537 | 24.2617
-0.5 | 0.6265 | 0.01906 | -0.1595 | 32.8699
0 | 0.7064 | 0.01679 | -0.1626 | 42.0727
0.5 | 0.7615 | 0.01438 | -0.1603 | 52.9555
1 | 0.8201 | 0.01442 | -0.1593 | 56.8724
1.5 | 0.8757 | 0.01476 | -0.158 | 59.3293
2 | 0.9301 | 0.0153 | -0.1568 | 60.7908
2.5 | 0.9834 | 0.01596 | -0.1556 | 61.6165
3 | 1.0363 | 0.01667 | -0.1544 | 62.1656
3.5 | 1.0884 | 0.01739 | -0.1531 | 62.5877
4 | 1.1395 | 0.01812 | -0.1517 | 62.8863
4.5 | 1.1899 | 0.01889 | -0.1501 | 62.991
5 | 1.2398 | 0.01973 | -0.1485 | 62.8383
5.5 | 1.2883 | 0.02063 | -0.1469 | 62.4479
6 | 1.3365 | 0.02164 | -0.1453 | 61.7606
6.5 | 1.3847 | 0.02279 | -0.1438 | 60.7591
7 | 1.4331 | 0.02423 | -0.1425 | 59.1457
7.5 | 1.4817 | 0.0259 | -0.1413 | 57.2085
8 | 1.5298 | 0.02781 | -0.1401 | 55.009
8.5 | 1.5777 | 0.02981 | -0.1389 | 52.9252
9 | 1.6156 | 0.03077 | -0.1362 | 52.5057
9.5 | 1.6475 | 0.03169 | -0.1325 | 51.988
10 | 1.6705 | 0.0326 | -0.1274 | 51.2423
10.5 | 1.6714 | 0.03384 | -0.1192 | 49.3913
11 | 1.6385 | 0.03966 | -0.108 | 41.3137
11.5 | 1.6112 | 0.0464 | -0.1003 | 34.7241
12 | 1.5888 | 0.05384 | -0.0956 | 29.5097
12.5 | 1.5676 | 0.06209 | -0.0926 | 25.2472
13 | 1.5599 | 0.06941 | -0.0903 | 22.4737
13.5 | 1.5623 | 0.07605 | -0.0866 | 20.5431
14 | 1.5546 | 0.08415 | -0.0859 | 18.4742
14.5 | 1.546 | 0.09294 | -0.0855 | 16.6344
15 | 1.5286 | 0.10326 | -0.0872 | 14.8034
15.5 | 1.5006 | 0.11581 | -0.0921 | 12.9574

## 11. Re 100k Mach 0.10 (1)
BIGFOIL.COM POLAR EXPORT
MID 115-7
MID 115-7 |  |  |  | Cl Max: | 1.572 | at alpha= | 8.5 | deg
JavaFoil+Calcfoil stall+Eppler ext transition |  |  |  | L/D Max: | 51.042 | at alpha= | 6.5 | deg
Re: | 100000 |  |  | Cd Min: | 0.02144 | at alpha= | 1.5 | deg
Mach: | 0.1 |  |  | Cl=0 at alpha= | -6.2625 | deg
|  |  |  | @ Cl=0.1, Cd= | 0.058523
|  |  |  | @ Cl=0.4, Cd= | 0.045291
|  |  |  | @ Cl=0.6, Cd= | 0.037103
alpha (deg) | Cl | Cd | Cm | Cl/Cd
-16.5 | -0.13 | 0.35577 | -0.052 | -0.366
-16 | -0.138 | 0.33495 | -0.052 | -0.411
-15.5 | -0.145 | 0.30914 | -0.051 | -0.469
-15 | -0.152 | 0.28445 | -0.05 | -0.535
-14.5 | -0.159 | 0.25738 | -0.051 | -0.619
-14 | -0.166 | 0.23453 | -0.05 | -0.709
-13.5 | -0.173 | 0.21999 | -0.05 | -0.785
-13 | -0.178 | 0.20804 | -0.05 | -0.857
-12.5 | -0.183 | 0.1906 | -0.049 | -0.96
-12 | -0.186 | 0.18071 | -0.049 | -1.031
-11.5 | -0.188 | 0.18454 | -0.048 | -1.018
-11 | -0.187 | 0.15272 | -0.049 | -1.226
-10.5 | -0.184 | 0.15381 | -0.047 | -1.195
-10 | -0.178 | 0.14062 | -0.047 | -1.262
-9.5 | -0.168 | 0.1296 | -0.046 | -1.293
-9 | -0.154 | 0.12114 | -0.046 | -1.269
-8.5 | -0.136 | 0.10607 | -0.046 | -1.279
-8 | -0.113 | 0.09698 | -0.046 | -1.165
-7.5 | -0.086 | 0.08863 | -0.046 | -0.969
-7 | -0.054 | 0.08143 | -0.046 | -0.667
-6.5 | -0.019 | 0.07301 | -0.046 | -0.256
-6 | 0.021 | 0.06678 | -0.047 | 0.31
-5.5 | 0.063 | 0.06219 | -0.048 | 1.017
-5 | 0.108 | 0.05773 | -0.049 | 1.875
-4.5 | 0.155 | 0.05406 | -0.05 | 2.863
-4 | 0.203 | 0.05101 | -0.053 | 3.972
-3.5 | 0.251 | 0.04889 | -0.055 | 5.141
-3 | 0.301 | 0.04665 | -0.058 | 6.442
-2.5 | 0.35 | 0.04514 | -0.06 | 7.751
-2 | 0.399 | 0.04531 | -0.061 | 8.808
-1.5 | 0.448 | 0.04439 | -0.063 | 10.09
-1 | 0.496 | 0.04375 | -0.064 | 11.344
-0.5 | 0.545 | 0.04315 | -0.068 | 12.633
0 | 0.736 | 0.02215 | -0.144 | 33.215
0.5 | 0.794 | 0.02228 | -0.144 | 35.645
1 | 0.852 | 0.02232 | -0.144 | 38.173
1.5 | 0.91 | 0.02144 | -0.144 | 42.439
2 | 0.968 | 0.02174 | -0.144 | 44.514
2.5 | 1.025 | 0.02207 | -0.144 | 46.447
3 | 1.082 | 0.02237 | -0.145 | 48.394
3.5 | 1.139 | 0.02379 | -0.145 | 47.887
4 | 1.196 | 0.02477 | -0.145 | 48.289
4.5 | 1.253 | 0.02547 | -0.145 | 49.169
5 | 1.309 | 0.02628 | -0.145 | 49.791
5.5 | 1.364 | 0.02705 | -0.145 | 50.436
6 | 1.419 | 0.0278 | -0.145 | 51.035
6.5 | 1.468 | 0.02875 | -0.145 | 51.042
7 | 1.512 | 0.02982 | -0.145 | 50.701
7.5 | 1.543 | 0.03365 | -0.144 | 45.838
8 | 1.56 | 0.03451 | -0.143 | 45.205
8.5 | 1.572 | 0.03838 | -0.142 | 40.952
9 | 1.29 | 0.07146 | -0.056 | 18.048
9.5 | 1.287 | 0.07672 | -0.042 | 16.773
10 | 1.277 | 0.08215 | -0.037 | 15.544
10.5 | 1.258 | 0.08979 | -0.035 | 14.015
11 | 1.231 | 0.09625 | -0.032 | 12.791
11.5 | 1.196 | 0.10601 | -0.031 | 11.281
12 | 1.154 | 0.11564 | -0.031 | 9.978
12.5 | 1.106 | 0.12519 | -0.032 | 8.833
13 | 1.053 | 0.13572 | -0.032 | 7.761
13.5 | 0.998 | 0.1464 | -0.032 | 6.815

## 12. Re 100k Mach 0.10 (2)
BIGFOIL.COM POLAR EXPORT
MID 115-7
MID 115-7 |  |  |  | Cl Max: | 0.7111 | at alpha= | 0 | deg
XFOIL ncrit=9 |  |  |  | L/D Max: | 42.2771 | at alpha= | 0 | deg
Re: | 100000 |  |  | Cd Min: | 0.25211 | at alpha= | -20 | deg
Mach: | 0.1 |  |  | Cl=0 at alpha= | -2.9921 | deg
|  |  |  | @ Cl=0.1, Cd= | 0.048143
|  |  |  | @ Cl=0.4, Cd= | 0.028709
|  |  |  | @ Cl=0.6, Cd= | 0.020056
alpha (deg) | Cl | Cd | Cm | Cl/Cd
-20 | -0.6372 | 0.25211 | 0.0386 | -2.5275
-19.5 | -0.6181 | 0.24736 | 0.0339 | -2.4988
-19 | -0.6016 | 0.24562 | 0.0284 | -2.4493
-18 | -0.5642 | 0.22853 | 0.0224 | -2.4688
-17.5 | -0.5462 | 0.22162 | 0.0193 | -2.4646
-17 | -0.5282 | 0.21539 | 0.016 | -2.4523
-16.5 | -0.5103 | 0.20927 | 0.0127 | -2.4385
-16 | -0.4926 | 0.2032 | 0.0094 | -2.4242
-15.5 | -0.4751 | 0.1973 | 0.006 | -2.408
-15 | -0.4583 | 0.19226 | 0.0023 | -2.3838
-14.5 | -0.4449 | 0.18927 | -0.002 | -2.3506
-14 | -0.4357 | 0.18711 | -0.0062 | -2.3286
-13.5 | -0.4158 | 0.1767 | -0.008 | -2.3531
-13 | -0.3952 | 0.16661 | -0.0085 | -2.372
-12.5 | -0.3795 | 0.1602 | -0.0104 | -2.3689
-12 | -0.3646 | 0.15419 | -0.0126 | -2.3646
-11.5 | -0.3504 | 0.14865 | -0.0152 | -2.3572
-11 | -0.3409 | 0.14577 | -0.019 | -2.3386
-10.5 | -0.3383 | 0.1443 | -0.023 | -2.3444
-10 | -0.3243 | 0.13601 | -0.0244 | -2.3844
-9.5 | -0.2999 | 0.12506 | -0.0228 | -2.398
-9 | -0.2877 | 0.1194 | -0.0236 | -2.4095
-8.5 | -0.2782 | 0.11433 | -0.0243 | -2.4333
-8 | -0.2736 | 0.11029 | -0.0248 | -2.4807
-7.5 | -0.2843 | 0.10921 | -0.0241 | -2.6032
-7 | -0.2931 | 0.10836 | -0.0262 | -2.7049
-6.5 | -0.2874 | 0.10158 | -0.0261 | -2.8293
-6 | -0.2797 | 0.09361 | -0.0191 | -2.9879
-5.5 | -0.2738 | 0.08905 | -0.0186 | -3.0747
-5 | -0.2521 | 0.08539 | -0.0271 | -2.9523
-4.5 | -0.2301 | 0.07901 | -0.0326 | -2.9123
-4 | -0.2212 | 0.07411 | -0.0301 | -2.9848
-3.5 | -0.115 | 0.06441 | -0.0549 | -1.7854
-3 | -0.002 | 0.05515 | -0.076 | -0.036265
-2.5 | 0.1245 | 0.04646 | -0.0984 | 2.6797
-1.5 | 0.42 | 0.02742 | -0.1433 | 15.3173
-1 | 0.5392 | 0.02202 | -0.1549 | 24.4868
-0.5 | 0.6327 | 0.019 | -0.1607 | 33.3
0 | 0.7111 | 0.01682 | -0.1634 | 42.2771

## 13. Re 100k Mach 0.25 (1)
BIGFOIL.COM POLAR EXPORT
MID 115-7
MID 115-7 |  |  |  | Cl Max: | 1.578 | at alpha= | 8 | deg
JavaFoil+Calcfoil stall+Eppler ext transition |  |  |  | L/D Max: | 50.666 | at alpha= | 6 | deg
Re: | 100000 |  |  | Cd Min: | 0.02166 | at alpha= | 1.5 | deg
Mach: | 0.25 |  |  | Cl=0 at alpha= | -6.2632 | deg
|  |  |  | @ Cl=0.1, Cd= | 0.061639
|  |  |  | @ Cl=0.4, Cd= | 0.045929
|  |  |  | @ Cl=0.6, Cd= | 0.039118
alpha (deg) | Cl | Cd | Cm | Cl/Cd
-14 | -0.044 | 0.29283 | -0.058 | -0.151
-13.5 | -0.041 | 0.28586 | -0.057 | -0.145
-13 | -0.038 | 0.25389 | -0.056 | -0.152
-12.5 | -0.036 | 0.21815 | -0.055 | -0.163
-12 | -0.033 | 0.19573 | -0.055 | -0.168
-11.5 | -0.03 | 0.22993 | -0.053 | -0.13
-11 | -0.027 | 0.20393 | -0.053 | -0.133
-10.5 | -0.076 | 0.18707 | -0.052 | -0.409
-10 | -0.095 | 0.16247 | -0.051 | -0.583
-9.5 | -0.105 | 0.15023 | -0.05 | -0.7
-9 | -0.109 | 0.16058 | -0.048 | -0.676
-8.5 | -0.105 | 0.13512 | -0.048 | -0.777
-8 | -0.094 | 0.1213 | -0.048 | -0.774
-7.5 | -0.075 | 0.10315 | -0.048 | -0.731
-7 | -0.05 | 0.09214 | -0.048 | -0.541
-6.5 | -0.018 | 0.08095 | -0.048 | -0.219
-6 | 0.02 | 0.07297 | -0.048 | 0.276
-5.5 | 0.063 | 0.06538 | -0.048 | 0.958
-5 | 0.108 | 0.06083 | -0.049 | 1.783
-4.5 | 0.156 | 0.05627 | -0.051 | 2.779
-4 | 0.206 | 0.05203 | -0.053 | 3.958
-3.5 | 0.256 | 0.04962 | -0.055 | 5.169
-3 | 0.308 | 0.04725 | -0.058 | 6.508
-2.5 | 0.359 | 0.04687 | -0.061 | 7.652
-2 | 0.41 | 0.0457 | -0.063 | 8.962
-1.5 | 0.46 | 0.04468 | -0.064 | 10.293
-1 | 0.51 | 0.04399 | -0.066 | 11.588
-0.5 | 0.56 | 0.04343 | -0.069 | 12.891
0 | 0.756 | 0.0223 | -0.148 | 33.901
0.5 | 0.816 | 0.02244 | -0.148 | 36.347
1 | 0.875 | 0.02252 | -0.148 | 38.877
1.5 | 0.935 | 0.02166 | -0.148 | 43.158
2 | 0.994 | 0.02192 | -0.148 | 45.344
2.5 | 1.053 | 0.02234 | -0.148 | 47.134
3 | 1.112 | 0.02268 | -0.148 | 49.017
3.5 | 1.17 | 0.0244 | -0.148 | 47.954
4 | 1.228 | 0.02528 | -0.149 | 48.588
4.5 | 1.286 | 0.02603 | -0.149 | 49.412
5 | 1.343 | 0.0269 | -0.149 | 49.95
5.5 | 1.4 | 0.02776 | -0.149 | 50.436
6 | 1.456 | 0.02874 | -0.149 | 50.666
6.5 | 1.505 | 0.02972 | -0.149 | 50.622
7 | 1.541 | 0.03373 | -0.148 | 45.688
7.5 | 1.564 | 0.03462 | -0.147 | 45.174
8 | 1.578 | 0.03874 | -0.146 | 40.722
8.5 | 1.577 | 0.04063 | -0.145 | 38.803
9 | 1.288 | 0.07356 | -0.045 | 17.505
9.5 | 1.269 | 0.08096 | -0.037 | 15.672
10 | 1.236 | 0.08741 | -0.035 | 14.138
10.5 | 1.187 | 0.09559 | -0.032 | 12.421
11 | 1.124 | 0.1058 | -0.032 | 10.622
11.5 | 1.046 | 0.12083 | -0.033 | 8.656
12 | 0.955 | 0.13407 | -0.033 | 7.124
12.5 | 0.854 | 0.14049 | -0.035 | 6.078
13 | 0.744 | 0.16304 | -0.036 | 4.566

## 14. Re 100k Mach 0.25 (2)
BIGFOIL.COM POLAR EXPORT
MID 115-7
MID 115-7 |  |  |  | Cl Max: | 1.6843 | at alpha= | 9.5 | deg
XFOIL ncrit=9 |  |  |  | L/D Max: | 61.9506 | at alpha= | 4 | deg
Re: | 100000 |  |  | Cd Min: | 0.25629 | at alpha= | -20 | deg
Mach: | 0.25 |  |  | Cl=0 at alpha= | -3.0382 | deg
|  |  |  | @ Cl=0.1, Cd= | 0.050496
|  |  |  | @ Cl=0.4, Cd= | 0.030785
|  |  |  | @ Cl=0.6, Cd= | 0.020965
alpha (deg) | Cl | Cd | Cm | Cl/Cd
-20 | -0.6466 | 0.25629 | 0.0393 | -2.5229
-19.5 | -0.6276 | 0.25317 | 0.0338 | -2.479
-18.5 | -0.5895 | 0.23831 | 0.0262 | -2.4737
-18 | -0.5703 | 0.23056 | 0.0232 | -2.4735
-17.5 | -0.5514 | 0.22407 | 0.0197 | -2.4608
-17 | -0.5325 | 0.21776 | 0.0161 | -2.4454
-16.5 | -0.5136 | 0.2115 | 0.0125 | -2.4284
-16 | -0.495 | 0.20536 | 0.009 | -2.4104
-15.5 | -0.4766 | 0.19982 | 0.0052 | -2.3851
-15 | -0.4607 | 0.19625 | 0.0008 | -2.3475
-14.5 | -0.449 | 0.19401 | -0.0036 | -2.3143
-13.5 | -0.409 | 0.17447 | -0.007 | -2.3442
-13 | -0.392 | 0.16766 | -0.009 | -2.3381
-12.5 | -0.3758 | 0.16144 | -0.0113 | -2.3278
-12 | -0.3604 | 0.15555 | -0.0138 | -2.3169
-11.5 | -0.3472 | 0.15129 | -0.0171 | -2.2949
-11 | -0.3422 | 0.14998 | -0.0213 | -2.2816
-10.5 | -0.34 | 0.14821 | -0.025 | -2.294
-10 | -0.3065 | 0.13204 | -0.0225 | -2.3213
-9.5 | -0.2924 | 0.12584 | -0.0233 | -2.3236
-9 | -0.2807 | 0.12041 | -0.0244 | -2.3312
-8.5 | -0.2718 | 0.11565 | -0.0253 | -2.3502
-8 | -0.2726 | 0.11349 | -0.0264 | -2.402
-7.5 | -0.2889 | 0.11332 | -0.0252 | -2.5494
-7 | -0.292 | 0.11156 | -0.0281 | -2.6174
-6.5 | -0.2758 | 0.09918 | -0.0198 | -2.7808
-6 | -0.2741 | 0.09464 | -0.0175 | -2.8962
-5.5 | -0.2719 | 0.09066 | -0.0173 | -2.9991
-5 | -0.2414 | 0.08922 | -0.0342 | -2.7057
-4.5 | -0.2471 | 0.08152 | -0.0258 | -3.0312
-4 | -0.2267 | 0.07622 | -0.0275 | -2.9743
-3.5 | -0.1099 | 0.06566 | -0.0543 | -1.6738
-3 | 0.0091 | 0.05626 | -0.078 | 0.16175
-2.5 | 0.1553 | 0.04699 | -0.1066 | 3.305
-1.5 | 0.4484 | 0.02758 | -0.1499 | 16.2582
-1 | 0.5639 | 0.02217 | -0.1604 | 25.4353
-0.5 | 0.6565 | 0.01908 | -0.1654 | 34.4078
0 | 0.7319 | 0.01713 | -0.167 | 42.7262
0.5 | 0.7871 | 0.01461 | -0.1644 | 53.8741
1 | 0.8477 | 0.01481 | -0.1632 | 57.2384
1.5 | 0.9048 | 0.01533 | -0.1619 | 59.0215
2 | 0.9614 | 0.01596 | -0.1607 | 60.2381
2.5 | 1.0168 | 0.0167 | -0.1593 | 60.8862
3 | 1.0713 | 0.01746 | -0.1579 | 61.3574
3.5 | 1.1253 | 0.01823 | -0.1563 | 61.7279
4 | 1.1783 | 0.01902 | -0.1545 | 61.9506
4.5 | 1.2302 | 0.0199 | -0.1527 | 61.8191
5 | 1.2815 | 0.02087 | -0.1508 | 61.4039
5.5 | 1.3327 | 0.0219 | -0.1489 | 60.8539
6 | 1.3831 | 0.02314 | -0.1471 | 59.771
6.5 | 1.4338 | 0.02461 | -0.1453 | 58.2609
7 | 1.4862 | 0.02638 | -0.1439 | 56.3381
7.5 | 1.535 | 0.02847 | -0.142 | 53.9164
8 | 1.5845 | 0.03084 | -0.1402 | 51.3781
8.5 | 1.6329 | 0.03287 | -0.1381 | 49.6775
9 | 1.6602 | 0.03353 | -0.1326 | 49.5139
9.5 | 1.6843 | 0.03454 | -0.1267 | 48.7638
10 | 1.683 | 0.03572 | -0.1174 | 47.1165
10.5 | 1.6515 | 0.04014 | -0.1064 | 41.1435
11 | 1.6184 | 0.04785 | -0.0995 | 33.8224
11.5 | 1.5873 | 0.05696 | -0.0964 | 27.8669
12 | 1.5579 | 0.06708 | -0.0955 | 23.2245
12.5 | 1.5357 | 0.07694 | -0.0954 | 19.9597
13 | 1.5182 | 0.08618 | -0.0947 | 17.6166
13.5 | 1.5065 | 0.09536 | -0.0946 | 15.798
14 | 1.498 | 0.10409 | -0.0942 | 14.3914
14.5 | 1.4744 | 0.11645 | -0.0985 | 12.6612

## 15. Re 100k Mach 0.50 (1)
BIGFOIL.COM POLAR EXPORT
MID 115-7
MID 115-7 |  |  |  | Cl Max: | 1.624 | at alpha= | 7 | deg
JavaFoil+Calcfoil stall+Eppler ext transition |  |  |  | L/D Max: | 49.666 | at alpha= | 2.5 | deg
Re: | 100000 |  |  | Cd Min: | 0.02299 | at alpha= | 0 | deg
Mach: | 0.5 |  |  | Cl=0 at alpha= | -6.2593 | deg
|  |  |  | @ Cl=0.1, Cd= | 0.082239
|  |  |  | @ Cl=0.4, Cd= | 0.0492
|  |  |  | @ Cl=0.6, Cd= | 0.044842
alpha (deg) | Cl | Cd | Cm | Cl/Cd
-20 | -0.746 | 0.34209 | -0.091 | -2.18
-19.5 | -0.719 | 0.33663 | -0.091 | -2.136
-19 | -0.693 | 0.32495 | -0.091 | -2.132
-18.5 | -0.665 | 0.32242 | -0.089 | -2.063
-18 | -0.638 | 0.30519 | -0.086 | -2.089
-17.5 | -0.611 | 0.30163 | -0.086 | -2.025
-17 | -0.584 | 0.29112 | -0.086 | -2.007
-16.5 | -0.557 | 0.29368 | -0.086 | -1.898
-16 | -0.531 | 0.28808 | -0.086 | -1.842
-15.5 | -0.504 | 0.27037 | -0.086 | -1.863
-15 | -0.477 | 0.2661 | -0.086 | -1.792
-14.5 | -0.449 | 0.26121 | -0.081 | -1.718
-14 | -0.422 | 0.2493 | -0.081 | -1.692
-13.5 | -0.395 | 0.24517 | -0.081 | -1.61
-13 | -0.368 | 0.24113 | -0.081 | -1.525
-12.5 | -0.341 | 0.23713 | -0.081 | -1.436
-12 | -0.313 | 0.23356 | -0.081 | -1.342
-11.5 | -0.286 | 0.21361 | -0.076 | -1.338
-11 | -0.259 | 0.20821 | -0.076 | -1.242
-10.5 | -0.231 | 0.20455 | -0.076 | -1.132
-10 | -0.204 | 0.20124 | -0.076 | -1.015
-9.5 | -0.177 | 0.19317 | -0.076 | -0.916
-9 | -0.15 | 0.18953 | -0.072 | -0.789
-8.5 | -0.122 | 0.18711 | -0.072 | -0.654
-8 | -0.095 | 0.17655 | -0.072 | -0.538
-7.5 | -0.068 | 0.16724 | -0.072 | -0.405
-7 | -0.04 | 0.1543 | -0.068 | -0.262
-6.5 | -0.013 | 0.16518 | -0.068 | -0.08
-6 | 0.014 | 0.15937 | -0.065 | 0.088
-5.5 | 0.041 | 0.13675 | -0.065 | 0.302
-5 | 0.068 | 0.08187 | -0.061 | 0.836
-4.5 | 0.096 | 0.08307 | -0.057 | 1.151
-4 | 0.192 | 0.06312 | -0.056 | 3.045
-3.5 | 0.267 | 0.05578 | -0.057 | 4.78
-3 | 0.332 | 0.05243 | -0.06 | 6.336
-2.5 | 0.394 | 0.04939 | -0.065 | 7.986
-2 | 0.454 | 0.04749 | -0.069 | 9.569
-1.5 | 0.512 | 0.04605 | -0.07 | 11.12
-1 | 0.569 | 0.04513 | -0.072 | 12.606
-0.5 | 0.625 | 0.04461 | -0.074 | 14.007
0 | 0.845 | 0.02299 | -0.166 | 36.728
0.5 | 0.911 | 0.02326 | -0.166 | 39.175
1 | 0.978 | 0.02342 | -0.166 | 41.732
1.5 | 1.044 | 0.02372 | -0.166 | 43.991
2 | 1.109 | 0.02319 | -0.166 | 47.837
2.5 | 1.175 | 0.02365 | -0.166 | 49.666
3 | 1.24 | 0.02603 | -0.166 | 47.623
3.5 | 1.304 | 0.02687 | -0.166 | 48.524
4 | 1.368 | 0.02788 | -0.166 | 49.054
4.5 | 1.431 | 0.02897 | -0.166 | 49.387
5 | 1.493 | 0.03031 | -0.166 | 49.26
5.5 | 1.544 | 0.03548 | -0.165 | 43.534
6 | 1.593 | 0.03415 | -0.164 | 46.654
6.5 | 1.623 | 0.03809 | -0.163 | 42.594
7 | 1.624 | 0.04392 | -0.161 | 36.978
7.5 | 1.572 | 0.04872 | -0.157 | 32.256
8 | 1.205 | 0.07976 | -0.04 | 15.101
8.5 | 0.79 | 0.11037 | -0.043 | 7.161
9 | 0.817 | 0.10782 | -0.052 | 7.574
9.5 | 0.843 | 0.17462 | -0.056 | 4.826
10 | 0.869 | 0.18852 | -0.06 | 4.61
10.5 | 0.895 | 0.1866 | -0.065 | 4.798
11 | 0.922 | 0.20717 | -0.07 | 4.449
11.5 | 0.947 | 0.21756 | -0.07 | 4.354
12 | 0.974 | 0.23081 | -0.075 | 4.22

## 16. Re 100k Mach 0.50 (2)
BIGFOIL.COM POLAR EXPORT
MID 115-7
MID 115-7 |  |  |  | Cl Max: | 1.6466 | at alpha= | 8 | deg
XFOIL ncrit=9 |  |  |  | L/D Max: | 57.8899 | at alpha= | 3 | deg
Re: | 100000 |  |  | Cd Min: | 0.27817 | at alpha= | -20 | deg
Mach: | 0.5 |  |  | Cl=0 at alpha= | -3.3053 | deg
|  |  |  | @ Cl=0.1, Cd= | 0.056415
|  |  |  | @ Cl=0.4, Cd= | 0.037554
|  |  |  | @ Cl=0.6, Cd= | 0.026464
alpha (deg) | Cl | Cd | Cm | Cl/Cd
-20 | -0.6976 | 0.27817 | 0.0436 | -2.5078
-19.5 | -0.6745 | 0.26821 | 0.0396 | -2.5148
-19 | -0.6514 | 0.26036 | 0.035 | -2.5019
-18.5 | -0.6281 | 0.25281 | 0.0303 | -2.4845
-18 | -0.6048 | 0.24539 | 0.0256 | -2.4646
-17.5 | -0.5815 | 0.23814 | 0.021 | -2.4418
-17 | -0.5583 | 0.23148 | 0.0163 | -2.4119
-16.5 | -0.5365 | 0.22682 | 0.011 | -2.3653
-16 | -0.5178 | 0.22397 | 0.0056 | -2.3119
-15.5 | -0.4986 | 0.21834 | 0.0011 | -2.2836
-15 | -0.4701 | 0.20289 | -0.0001 | -2.317
-14.5 | -0.4483 | 0.19501 | -0.003 | -2.2989
-14 | -0.4272 | 0.18795 | -0.0062 | -2.2729
-13.5 | -0.4066 | 0.18116 | -0.0094 | -2.2444
-13 | -0.3868 | 0.1748 | -0.0127 | -2.2128
-12.5 | -0.3709 | 0.17145 | -0.017 | -2.1633
-12 | -0.3638 | 0.17081 | -0.0214 | -2.1299
-11.5 | -0.335 | 0.15674 | -0.0217 | -2.1373
-11 | -0.3155 | 0.14867 | -0.0227 | -2.1221
-10.5 | -0.2989 | 0.14231 | -0.0243 | -2.1003
-10 | -0.284 | 0.13646 | -0.0259 | -2.0812
-9.5 | -0.2721 | 0.13186 | -0.0279 | -2.0636
-9 | -0.271 | 0.13076 | -0.0303 | -2.0725
-8.5 | -0.2766 | 0.12996 | -0.0315 | -2.1283
-8 | -0.2429 | 0.11529 | -0.0288 | -2.1069
-7.5 | -0.2345 | 0.10988 | -0.0274 | -2.1341
-7 | -0.2322 | 0.10567 | -0.0257 | -2.1974
-6.5 | -0.242 | 0.1036 | -0.0231 | -2.3359
-6 | -0.2668 | 0.10466 | -0.0212 | -2.5492
-5.5 | -0.2658 | 0.0979 | -0.0176 | -2.715
-5 | -0.2678 | 0.09267 | -0.0125 | -2.8898
-4.5 | -0.2437 | 0.08776 | -0.0193 | -2.7769
-4 | -0.1512 | 0.07788 | -0.0425 | -1.9414
-3.5 | -0.0384 | 0.0687 | -0.0706 | -0.55895
-3 | 0.0602 | 0.05911 | -0.0871 | 1.0184
-2.5 | 0.1921 | 0.05018 | -0.113 | 3.8282
-2 | 0.3236 | 0.04179 | -0.1332 | 7.7435
-1 | 0.6421 | 0.02413 | -0.1777 | 26.61
-0.5 | 0.7384 | 0.02079 | -0.1817 | 35.5171
0 | 0.817 | 0.01918 | -0.1821 | 42.5965
0.5 | 0.889 | 0.0183 | -0.1815 | 48.5792
1 | 0.9474 | 0.01698 | -0.1781 | 55.7951
1.5 | 1.0121 | 0.01784 | -0.1763 | 56.7321
2 | 1.0755 | 0.01876 | -0.1743 | 57.3294
2.5 | 1.1384 | 0.01968 | -0.172 | 57.8455
3 | 1.1989 | 0.02071 | -0.1694 | 57.8899
3.5 | 1.2582 | 0.02188 | -0.1667 | 57.5046
4 | 1.3161 | 0.0232 | -0.1637 | 56.7284
4.5 | 1.3751 | 0.02459 | -0.1608 | 55.9211
5 | 1.4309 | 0.02637 | -0.1575 | 54.2624
5.5 | 1.4859 | 0.02855 | -0.1542 | 52.0455
6 | 1.5358 | 0.0313 | -0.1503 | 49.0671
6.5 | 1.5798 | 0.03474 | -0.1459 | 45.475
7 | 1.6135 | 0.03878 | -0.1406 | 41.6065
7.5 | 1.6315 | 0.04391 | -0.1342 | 37.1555
8 | 1.6466 | 0.04912 | -0.1277 | 33.522
8.5 | 1.5506 | 0.06033 | -0.1177 | 25.702
9 | 1.5049 | 0.07179 | -0.1157 | 20.9625
9.5 | 1.3338 | 0.10501 | -0.1331 | 12.7016
10 | 1.2852 | 0.1223 | -0.1407 | 10.5086
10.5 | 1.2842 | 0.13211 | -0.1428 | 9.7207
11 | 1.2866 | 0.14128 | -0.1449 | 9.1067
11.5 | 1.2855 | 0.15124 | -0.1483 | 8.4997
12 | 1.2843 | 0.16135 | -0.1525 | 7.9597
12.5 | 1.3103 | 0.16433 | -0.1506 | 7.9736
13 | 1.3258 | 0.16974 | -0.1516 | 7.8108

## 17. Re 250k Mach 0.00 (1)
BIGFOIL.COM POLAR EXPORT
MID 115-7
MID 115-7 |  |  |  | Cl Max: | 1.587 | at alpha= | 9 | deg
JavaFoil+Calcfoil stall+Eppler ext transition |  |  |  | L/D Max: | 60.933 | at alpha= | 7 | deg
Re: | 250000 |  |  | Cd Min: | 0.01797 | at alpha= | 1.5 | deg
Mach: | 0 |  |  | Cl=0 at alpha= | -6.2625 | deg
|  |  |  | @ Cl=0.1, Cd= | 0.052024
|  |  |  | @ Cl=0.4, Cd= | 0.042082
|  |  |  | @ Cl=0.6, Cd= | 0.028078
alpha (deg) | Cl | Cd | Cm | Cl/Cd
-17 | -0.156 | 0.22807 | -0.055 | -0.685
-16.5 | -0.162 | 0.21879 | -0.054 | -0.742
-16 | -0.169 | 0.20956 | -0.054 | -0.805
-15.5 | -0.175 | 0.19283 | -0.054 | -0.907
-15 | -0.181 | 0.18657 | -0.054 | -0.97
-14.5 | -0.187 | 0.17007 | -0.053 | -1.097
-14 | -0.192 | 0.15917 | -0.053 | -1.206
-13.5 | -0.197 | 0.15241 | -0.053 | -1.29
-13 | -0.2 | 0.15779 | -0.052 | -1.269
-12.5 | -0.203 | 0.14541 | -0.052 | -1.395
-12 | -0.204 | 0.13571 | -0.051 | -1.503
-11.5 | -0.203 | 0.12521 | -0.051 | -1.623
-11 | -0.2 | 0.11846 | -0.05 | -1.691
-10.5 | -0.195 | 0.11093 | -0.049 | -1.757
-10 | -0.186 | 0.10438 | -0.049 | -1.785
-9.5 | -0.174 | 0.09894 | -0.049 | -1.763
-9 | -0.159 | 0.09269 | -0.048 | -1.713
-8.5 | -0.139 | 0.08596 | -0.047 | -1.618
-8 | -0.115 | 0.07904 | -0.047 | -1.457
-7.5 | -0.087 | 0.07296 | -0.047 | -1.193
-7 | -0.055 | 0.06777 | -0.046 | -0.809
-6.5 | -0.019 | 0.06309 | -0.047 | -0.298
-6 | 0.021 | 0.05892 | -0.047 | 0.353
-5.5 | 0.063 | 0.05454 | -0.049 | 1.161
-5 | 0.108 | 0.05148 | -0.051 | 2.101
-4.5 | 0.154 | 0.04879 | -0.053 | 3.166
-4 | 0.202 | 0.04636 | -0.055 | 4.358
-3.5 | 0.25 | 0.04441 | -0.057 | 5.639
-3 | 0.299 | 0.04261 | -0.06 | 7.026
-2.5 | 0.348 | 0.04136 | -0.061 | 8.424
-2 | 0.397 | 0.04213 | -0.063 | 9.431
-1.5 | 0.446 | 0.04134 | -0.064 | 10.785
-1 | 0.495 | 0.04066 | -0.068 | 12.166
-0.5 | 0.674 | 0.01921 | -0.144 | 35.075
0 | 0.732 | 0.01924 | -0.144 | 38.042
0.5 | 0.79 | 0.01923 | -0.144 | 41.085
1 | 0.848 | 0.01915 | -0.144 | 44.273
1.5 | 0.905 | 0.01797 | -0.144 | 50.399
2 | 0.963 | 0.01818 | -0.144 | 52.956
2.5 | 1.02 | 0.01842 | -0.144 | 55.377
3 | 1.077 | 0.01863 | -0.144 | 57.811
3.5 | 1.134 | 0.01985 | -0.144 | 57.114
4 | 1.19 | 0.02093 | -0.144 | 56.869
4.5 | 1.246 | 0.02151 | -0.144 | 57.937
5 | 1.302 | 0.02216 | -0.144 | 58.764
5.5 | 1.358 | 0.02275 | -0.144 | 59.688
6 | 1.412 | 0.02331 | -0.144 | 60.584
6.5 | 1.461 | 0.02399 | -0.144 | 60.884
7 | 1.505 | 0.0247 | -0.144 | 60.933
7.5 | 1.544 | 0.02547 | -0.144 | 60.601
8 | 1.574 | 0.02938 | -0.144 | 53.565
8.5 | 1.584 | 0.03177 | -0.143 | 49.844
9 | 1.587 | 0.03189 | -0.142 | 49.774
9.5 | 1.581 | 0.03585 | -0.141 | 44.103
10 | 1.281 | 0.07571 | -0.044 | 16.926
10.5 | 1.266 | 0.0807 | -0.038 | 15.69
11 | 1.243 | 0.08596 | -0.037 | 14.463
11.5 | 1.213 | 0.09293 | -0.034 | 13.052
12 | 1.176 | 0.09992 | -0.033 | 11.772
12.5 | 1.134 | 0.10563 | -0.034 | 10.737
13 | 1.088 | 0.11412 | -0.036 | 9.531
13.5 | 1.038 | 0.11985 | -0.034 | 8.66
14 | 0.986 | 0.12776 | -0.036 | 7.719

## 18. Re 250k Mach 0.00 (2)
BIGFOIL.COM POLAR EXPORT
MID 115-7
MID 115-7 |  |  |  | Cl Max: | 1.676 | at alpha= | 10.5 | deg
XFOIL ncrit=9 |  |  |  | L/D Max: | 93.1469 | at alpha= | 4.5 | deg
Re: | 250000 |  |  | Cd Min: | 0.2509 | at alpha= | -20 | deg
Mach: | 0 |  |  | Cl=0 at alpha= | -4.1423 | deg
|  |  |  | @ Cl=0.1, Cd= | 0.045394
|  |  |  | @ Cl=0.4, Cd= | 0.022745
|  |  |  | @ Cl=0.6, Cd= | 0.011874
alpha (deg) | Cl | Cd | Cm | Cl/Cd
-20 | -0.6358 | 0.2509 | 0.0388 | -2.5341
-19.5 | -0.6185 | 0.24429 | 0.0354 | -2.5318
-19 | -0.6006 | 0.23824 | 0.0316 | -2.521
-18.5 | -0.5825 | 0.23219 | 0.0278 | -2.5087
-18 | -0.5644 | 0.22608 | 0.0241 | -2.4965
-17.5 | -0.5462 | 0.21987 | 0.0204 | -2.4842
-17 | -0.5281 | 0.21359 | 0.0169 | -2.4725
-16.5 | -0.5096 | 0.20741 | 0.0131 | -2.457
-16 | -0.4924 | 0.20256 | 0.0085 | -2.4309
-15.5 | -0.4781 | 0.19784 | 0.0042 | -2.4166
-15 | -0.4592 | 0.18817 | 0.0033 | -2.4403
-14.5 | -0.4428 | 0.18185 | 0.0007 | -2.435
-14 | -0.4267 | 0.17568 | -0.002 | -2.4288
-13.5 | -0.4108 | 0.16949 | -0.0047 | -2.4237
-13 | -0.3951 | 0.16326 | -0.0073 | -2.4201
-12.5 | -0.3798 | 0.15705 | -0.0099 | -2.4183
-12 | -0.3644 | 0.1511 | -0.0128 | -2.4116
-11.5 | -0.3512 | 0.14605 | -0.0163 | -2.4047
-11 | -0.3413 | 0.14138 | -0.0199 | -2.4141
-10 | -0.3107 | 0.12623 | -0.0213 | -2.4614
-9.5 | -0.2977 | 0.12055 | -0.0225 | -2.4695
-9 | -0.2864 | 0.11513 | -0.0236 | -2.4876
-8.5 | -0.2779 | 0.11004 | -0.0242 | -2.5254
-8 | -0.2795 | 0.10735 | -0.0249 | -2.6036
-7.5 | -0.3007 | 0.1063 | -0.0216 | -2.8288
-7 | -0.3051 | 0.10284 | -0.0212 | -2.9667
-6.5 | -0.3029 | 0.09515 | -0.0164 | -3.1834
-6 | -0.301 | 0.09055 | -0.0138 | -3.3241
-5.5 | -0.2526 | 0.08288 | -0.0245 | -3.0478
-5 | -0.1705 | 0.07343 | -0.0454 | -2.3219
-4.5 | -0.0689 | 0.06139 | -0.0722 | -1.1223
-3.5 | 0.1237 | 0.04315 | -0.1075 | 2.8667
-3 | 0.2533 | 0.03275 | -0.1304 | 7.7344
-1.5 | 0.5423 | 0.01304 | -0.1578 | 41.5874
-1 | 0.6017 | 0.01184 | -0.1571 | 50.8193
-0.5 | 0.6586 | 0.01104 | -0.1562 | 59.6558
0 | 0.7153 | 0.01082 | -0.156 | 66.1091
0.5 | 0.7721 | 0.01063 | -0.1564 | 72.6341
1 | 0.819 | 0.00986 | -0.154 | 83.0629
1.5 | 0.8745 | 0.0103 | -0.1536 | 84.9029
2 | 0.9298 | 0.01071 | -0.1533 | 86.8161
2.5 | 0.9847 | 0.01112 | -0.153 | 88.5522
3 | 1.0391 | 0.01155 | -0.1526 | 89.9654
3.5 | 1.093 | 0.01199 | -0.1521 | 91.1593
4 | 1.1463 | 0.01242 | -0.1515 | 92.2947
4.5 | 1.1988 | 0.01287 | -0.1508 | 93.1469
5 | 1.2501 | 0.01345 | -0.15 | 92.9442
5.5 | 1.2997 | 0.01426 | -0.1489 | 91.1431
6 | 1.3484 | 0.01527 | -0.1478 | 88.3039
6.5 | 1.3966 | 0.01635 | -0.1467 | 85.419
7 | 1.4452 | 0.01734 | -0.1455 | 83.3449
7.5 | 1.4926 | 0.01841 | -0.1443 | 81.0755
8 | 1.5382 | 0.01933 | -0.1428 | 79.5758
8.5 | 1.5823 | 0.0203 | -0.1411 | 77.9458
9 | 1.6263 | 0.02114 | -0.1393 | 76.93
9.5 | 1.6664 | 0.02224 | -0.1371 | 74.9281
10 | 1.6743 | 0.02646 | -0.1305 | 63.2766
10.5 | 1.676 | 0.03032 | -0.1223 | 55.277
11 | 1.6693 | 0.03416 | -0.1137 | 48.8671
11.5 | 1.6569 | 0.03922 | -0.1064 | 42.2463
12 | 1.6472 | 0.04491 | -0.1017 | 36.6778
12.5 | 1.6265 | 0.05279 | -0.0988 | 30.8108
13 | 1.6071 | 0.06146 | -0.0974 | 26.1487
13.5 | 1.5966 | 0.06945 | -0.0969 | 22.9892
14 | 1.5844 | 0.07785 | -0.0968 | 20.352
14.5 | 1.5722 | 0.0865 | -0.0972 | 18.1757
15 | 1.5605 | 0.09518 | -0.0979 | 16.3953
15.5 | 1.5492 | 0.10386 | -0.0984 | 14.9162

## 19. Re 250k Mach 0.10 (1)
BIGFOIL.COM POLAR EXPORT
MID 115-7
MID 115-7 |  |  |  | Cl Max: | 1.588 | at alpha= | 9 | deg
JavaFoil+Calcfoil stall+Eppler ext transition |  |  |  | L/D Max: | 60.877 | at alpha= | 7 | deg
Re: | 250000 |  |  | Cd Min: | 0.01799 | at alpha= | 1.5 | deg
Mach: | 0.1 |  |  | Cl=0 at alpha= | -6.2625 | deg
|  |  |  | @ Cl=0.1, Cd= | 0.052503
|  |  |  | @ Cl=0.4, Cd= | 0.042164
|  |  |  | @ Cl=0.6, Cd= | 0.02842
alpha (deg) | Cl | Cd | Cm | Cl/Cd
-16.5 | -0.13 | 0.22892 | -0.056 | -0.569
-16 | -0.138 | 0.21311 | -0.055 | -0.646
-15.5 | -0.145 | 0.20545 | -0.055 | -0.706
-15 | -0.152 | 0.18791 | -0.053 | -0.81
-14.5 | -0.16 | 0.17561 | -0.055 | -0.908
-14 | -0.166 | 0.18701 | -0.053 | -0.89
-13.5 | -0.173 | 0.17567 | -0.053 | -0.984
-13 | -0.178 | 0.14585 | -0.053 | -1.224
-12.5 | -0.183 | 0.15239 | -0.052 | -1.201
-12 | -0.186 | 0.14032 | -0.051 | -1.328
-11.5 | -0.188 | 0.12921 | -0.051 | -1.454
-11 | -0.187 | 0.12145 | -0.051 | -1.541
-10.5 | -0.184 | 0.115 | -0.05 | -1.599
-10 | -0.178 | 0.10337 | -0.049 | -1.718
-9.5 | -0.168 | 0.09959 | -0.049 | -1.683
-9 | -0.154 | 0.09814 | -0.048 | -1.567
-8.5 | -0.136 | 0.0887 | -0.048 | -1.529
-8 | -0.113 | 0.08122 | -0.048 | -1.392
-7.5 | -0.086 | 0.0745 | -0.047 | -1.153
-7 | -0.054 | 0.06864 | -0.047 | -0.792
-6.5 | -0.019 | 0.06365 | -0.047 | -0.293
-6 | 0.021 | 0.05883 | -0.048 | 0.352
-5.5 | 0.063 | 0.05529 | -0.049 | 1.145
-5 | 0.108 | 0.0519 | -0.051 | 2.086
-4.5 | 0.155 | 0.04895 | -0.053 | 3.163
-4 | 0.203 | 0.04635 | -0.056 | 4.374
-3.5 | 0.251 | 0.04443 | -0.058 | 5.66
-3 | 0.301 | 0.04274 | -0.06 | 7.035
-2.5 | 0.35 | 0.04139 | -0.061 | 8.456
-2 | 0.399 | 0.04218 | -0.063 | 9.465
-1.5 | 0.448 | 0.04138 | -0.064 | 10.827
-1 | 0.497 | 0.0407 | -0.068 | 12.211
-0.5 | 0.677 | 0.01924 | -0.144 | 35.208
0 | 0.736 | 0.01927 | -0.144 | 38.189
0.5 | 0.794 | 0.01925 | -0.144 | 41.25
1 | 0.852 | 0.01918 | -0.144 | 44.429
1.5 | 0.91 | 0.01799 | -0.144 | 50.572
2 | 0.968 | 0.01821 | -0.144 | 53.131
2.5 | 1.025 | 0.01846 | -0.144 | 55.54
3 | 1.082 | 0.01867 | -0.145 | 57.986
3.5 | 1.139 | 0.02009 | -0.145 | 56.705
4 | 1.196 | 0.02101 | -0.145 | 56.945
4.5 | 1.253 | 0.02159 | -0.145 | 58.006
5 | 1.309 | 0.02224 | -0.145 | 58.826
5.5 | 1.364 | 0.02284 | -0.145 | 59.726
6 | 1.419 | 0.02341 | -0.145 | 60.596
6.5 | 1.468 | 0.02411 | -0.145 | 60.876
7 | 1.512 | 0.02483 | -0.145 | 60.877
7.5 | 1.55 | 0.02563 | -0.145 | 60.482
8 | 1.579 | 0.02964 | -0.145 | 53.274
8.5 | 1.586 | 0.03213 | -0.143 | 49.36
9 | 1.588 | 0.03228 | -0.143 | 49.182
9.5 | 1.578 | 0.03636 | -0.142 | 43.393
10 | 1.278 | 0.07627 | -0.049 | 16.757
10.5 | 1.259 | 0.08163 | -0.04 | 15.419
11 | 1.231 | 0.08673 | -0.037 | 14.197
11.5 | 1.196 | 0.09373 | -0.033 | 12.76
12 | 1.154 | 0.10002 | -0.032 | 11.536
12.5 | 1.106 | 0.10858 | -0.036 | 10.186
13 | 1.053 | 0.11556 | -0.035 | 9.116
13.5 | 0.998 | 0.12372 | -0.036 | 8.065
14 | 0.94 | 0.13506 | -0.037 | 6.961

## 20. Re 250k Mach 0.10 (2)
BIGFOIL.COM POLAR EXPORT
MID 115-7
MID 115-7 |  |  |  | Cl Max: | 1.6753 | at alpha= | 10 | deg
XFOIL ncrit=9 |  |  |  | L/D Max: | 92.8659 | at alpha= | 4.5 | deg
Re: | 250000 |  |  | Cd Min: | 0.25133 | at alpha= | -20 | deg
Mach: | 0.1 |  |  | Cl=0 at alpha= | -4.0617 | deg
|  |  |  | @ Cl=0.1, Cd= | 0.045673
|  |  |  | @ Cl=0.4, Cd= | 0.023362
|  |  |  | @ Cl=0.6, Cd= | 0.011973
alpha (deg) | Cl | Cd | Cm | Cl/Cd
-20 | -0.6376 | 0.25133 | 0.0391 | -2.5369
-19.5 | -0.62 | 0.24487 | 0.0355 | -2.532
-19 | -0.6019 | 0.23879 | 0.0317 | -2.5206
-18.5 | -0.5836 | 0.2327 | 0.0279 | -2.508
-18 | -0.5653 | 0.22654 | 0.0241 | -2.4954
-17.5 | -0.547 | 0.2203 | 0.0205 | -2.483
-17 | -0.5287 | 0.21399 | 0.0168 | -2.4707
-16.5 | -0.5099 | 0.20782 | 0.013 | -2.4536
-16 | -0.4929 | 0.20307 | 0.0083 | -2.4272
-15.5 | -0.4768 | 0.19673 | 0.0048 | -2.4236
-15 | -0.4591 | 0.18844 | 0.0033 | -2.4363
-14.5 | -0.4426 | 0.18214 | 0.0006 | -2.43
-14 | -0.4263 | 0.17595 | -0.0021 | -2.4228
-13.5 | -0.4102 | 0.16973 | -0.0048 | -2.4168
-13 | -0.3944 | 0.16348 | -0.0075 | -2.4125
-12.5 | -0.3789 | 0.15727 | -0.0101 | -2.4092
-12 | -0.3634 | 0.1514 | -0.0131 | -2.4003
-11.5 | -0.3505 | 0.14642 | -0.0167 | -2.3938
-11 | -0.3407 | 0.14175 | -0.0202 | -2.4035
-10.5 | -0.3249 | 0.13346 | -0.0212 | -2.4344
-10 | -0.3093 | 0.12641 | -0.0214 | -2.4468
-9.5 | -0.2963 | 0.12075 | -0.0226 | -2.4538
-9 | -0.285 | 0.11532 | -0.0237 | -2.4714
-8.5 | -0.2765 | 0.11024 | -0.0243 | -2.5082
-8 | -0.2791 | 0.10781 | -0.0251 | -2.5888
-7.5 | -0.2998 | 0.10666 | -0.0218 | -2.8108
-7 | -0.3043 | 0.10317 | -0.0212 | -2.9495
-6.5 | -0.301 | 0.09521 | -0.0157 | -3.1614
-6 | -0.3002 | 0.09082 | -0.0134 | -3.3054
-5.5 | -0.2509 | 0.08308 | -0.0245 | -3.02
-5 | -0.1626 | 0.07352 | -0.0481 | -2.2116
-4.5 | -0.0696 | 0.0618 | -0.0716 | -1.1262
-4 | 0.0098 | 0.05392 | -0.0842 | 0.18175
-3.5 | 0.1242 | 0.04346 | -0.1075 | 2.8578
-3 | 0.2557 | 0.03297 | -0.1311 | 7.7555
-2.5 | 0.3532 | 0.02667 | -0.1429 | 13.2433
-1.5 | 0.5452 | 0.0131 | -0.1585 | 41.6183
-1 | 0.6045 | 0.01188 | -0.1576 | 50.8838
-0.5 | 0.6615 | 0.01112 | -0.1568 | 59.4874
0 | 0.7187 | 0.01091 | -0.1566 | 65.8753
0.5 | 0.7761 | 0.01073 | -0.157 | 72.3299
1 | 0.8235 | 0.00991 | -0.1547 | 83.0979
1.5 | 0.8793 | 0.01035 | -0.1543 | 84.9565
2 | 0.9348 | 0.01079 | -0.154 | 86.6358
2.5 | 0.9902 | 0.01118 | -0.1536 | 88.5689
3 | 1.045 | 0.0116 | -0.1532 | 90.0862
3.5 | 1.0992 | 0.01204 | -0.1527 | 91.2957
4 | 1.1528 | 0.01248 | -0.1521 | 92.3718
4.5 | 1.2054 | 0.01298 | -0.1513 | 92.8659
5 | 1.2568 | 0.01358 | -0.1504 | 92.5479
5.5 | 1.3067 | 0.01443 | -0.1493 | 90.5544
6 | 1.356 | 0.01542 | -0.1482 | 87.9377
6.5 | 1.4046 | 0.01649 | -0.1469 | 85.1789
7 | 1.4532 | 0.01754 | -0.1457 | 82.8506
7.5 | 1.5007 | 0.01868 | -0.1443 | 80.3373
8 | 1.5468 | 0.01954 | -0.1427 | 79.1607
8.5 | 1.5909 | 0.02055 | -0.1409 | 77.4161
9 | 1.6345 | 0.02143 | -0.1389 | 76.2716
9.5 | 1.6749 | 0.02252 | -0.1366 | 74.3739
10 | 1.6753 | 0.02731 | -0.1287 | 61.3438
10.5 | 1.6752 | 0.031 | -0.1202 | 54.0387
11 | 1.6651 | 0.03533 | -0.1116 | 47.1299
11.5 | 1.6526 | 0.04068 | -0.1049 | 40.6244
12 | 1.6411 | 0.04689 | -0.1008 | 34.9989
12.5 | 1.6199 | 0.05524 | -0.0987 | 29.3248
13 | 1.5989 | 0.06435 | -0.0976 | 24.8469
13.5 | 1.5878 | 0.07261 | -0.0974 | 21.8675
14 | 1.575 | 0.08123 | -0.0975 | 19.3894
14.5 | 1.5622 | 0.09016 | -0.0982 | 17.327
15 | 1.5495 | 0.09925 | -0.0993 | 15.6121

## 21. Re 250k Mach 0.25 (1)
BIGFOIL.COM POLAR EXPORT
MID 115-7
MID 115-7 |  |  |  | Cl Max: | 1.593 | at alpha= | 8.5 | deg
JavaFoil+Calcfoil stall+Eppler ext transition |  |  |  | L/D Max: | 60.698 | at alpha= | 6.5 | deg
Re: | 250000 |  |  | Cd Min: | 0.01816 | at alpha= | 1.5 | deg
Mach: | 0.25 |  |  | Cl=0 at alpha= | -6.2632 | deg
|  |  |  | @ Cl=0.1, Cd= | 0.054494
|  |  |  | @ Cl=0.4, Cd= | 0.042626
|  |  |  | @ Cl=0.6, Cd= | 0.030504
alpha (deg) | Cl | Cd | Cm | Cl/Cd
-14 | -0.044 | 0.17331 | -0.06 | -0.255
-13.5 | -0.041 | 0.1749 | -0.06 | -0.236
-13 | -0.039 | 0.18889 | -0.059 | -0.204
-12.5 | -0.036 | 0.167 | -0.057 | -0.213
-12 | -0.033 | 0.14975 | -0.057 | -0.219
-11.5 | -0.03 | 0.14123 | -0.056 | -0.212
-11 | -0.027 | 0.1312 | -0.056 | -0.207
-10.5 | -0.077 | 0.12472 | -0.055 | -0.613
-10 | -0.095 | 0.12899 | -0.054 | -0.734
-9.5 | -0.105 | 0.11496 | -0.053 | -0.915
-9 | -0.109 | 0.10607 | -0.051 | -1.024
-8.5 | -0.105 | 0.09557 | -0.05 | -1.098
-8 | -0.094 | 0.08999 | -0.05 | -1.044
-7.5 | -0.075 | 0.08482 | -0.049 | -0.89
-7 | -0.05 | 0.0773 | -0.049 | -0.645
-6.5 | -0.018 | 0.0686 | -0.048 | -0.258
-6 | 0.02 | 0.06228 | -0.048 | 0.323
-5.5 | 0.063 | 0.05743 | -0.049 | 1.09
-5 | 0.109 | 0.05378 | -0.051 | 2.018
-4.5 | 0.156 | 0.04995 | -0.052 | 3.132
-4 | 0.206 | 0.04708 | -0.055 | 4.376
-3.5 | 0.257 | 0.04504 | -0.058 | 5.696
-3 | 0.308 | 0.0432 | -0.061 | 7.124
-2.5 | 0.359 | 0.04343 | -0.062 | 8.262
-2 | 0.41 | 0.04243 | -0.064 | 9.658
-1.5 | 0.46 | 0.04161 | -0.066 | 11.057
-1 | 0.51 | 0.04098 | -0.068 | 12.453
-0.5 | 0.696 | 0.01933 | -0.148 | 35.994
0 | 0.756 | 0.01938 | -0.148 | 39.015
0.5 | 0.816 | 0.01937 | -0.148 | 42.104
1 | 0.875 | 0.01933 | -0.148 | 45.294
1.5 | 0.935 | 0.01816 | -0.148 | 51.483
2 | 0.994 | 0.01835 | -0.148 | 54.171
2.5 | 1.053 | 0.01866 | -0.148 | 56.449
3 | 1.112 | 0.0189 | -0.148 | 58.826
3.5 | 1.17 | 0.02064 | -0.148 | 56.705
4 | 1.228 | 0.02142 | -0.149 | 57.343
4.5 | 1.286 | 0.02203 | -0.149 | 58.372
5 | 1.343 | 0.02272 | -0.149 | 59.131
5.5 | 1.4 | 0.02339 | -0.149 | 59.879
6 | 1.456 | 0.0241 | -0.149 | 60.4
6.5 | 1.505 | 0.02479 | -0.149 | 60.698
7 | 1.547 | 0.0256 | -0.149 | 60.449
7.5 | 1.582 | 0.02958 | -0.149 | 53.493
8 | 1.592 | 0.03234 | -0.147 | 49.241
8.5 | 1.593 | 0.03134 | -0.147 | 50.81
9 | 1.577 | 0.03688 | -0.146 | 42.759
9.5 | 1.269 | 0.07374 | -0.043 | 17.211
10 | 1.236 | 0.07903 | -0.039 | 15.639
10.5 | 1.188 | 0.0869 | -0.036 | 13.665
11 | 1.124 | 0.09351 | -0.035 | 12.018
11.5 | 1.046 | 0.10287 | -0.037 | 10.168
12 | 0.955 | 0.11138 | -0.037 | 8.577
12.5 | 0.854 | 0.12069 | -0.038 | 7.076
13 | 0.744 | 0.1305 | -0.038 | 5.705
13.5 | 0.629 | 0.13952 | -0.041 | 4.507

## 22. Re 250k Mach 0.25 (2)
BIGFOIL.COM POLAR EXPORT
MID 115-7
MID 115-7 |  |  |  | Cl Max: | 1.6813 | at alpha= | 10 | deg
XFOIL ncrit=9 |  |  |  | L/D Max: | 92.1291 | at alpha= | 4.5 | deg
Re: | 250000 |  |  | Cd Min: | 0.29024 | at alpha= | 20 | deg
Mach: | 0.25 |  |  | Cl=0 at alpha= | -99 | deg
|  |  |  | @ Cl=0.1, Cd= | 0.01364
|  |  |  | @ Cl=0.4, Cd= | 0.01364
|  |  |  | @ Cl=0.6, Cd= | 0.012648
alpha (deg) | Cl | Cd | Cm | Cl/Cd
-1.5 | 0.5579 | 0.01364 | -0.1615 | 40.9018
-1 | 0.619 | 0.0122 | -0.1608 | 50.7377
-0.5 | 0.678 | 0.01165 | -0.1601 | 58.1974
0 | 0.7383 | 0.01134 | -0.1602 | 65.1058
0.5 | 0.798 | 0.01121 | -0.1606 | 71.1864
1 | 0.8479 | 0.01022 | -0.1584 | 82.9648
1.5 | 0.9058 | 0.01066 | -0.1581 | 84.9719
2 | 0.9632 | 0.01111 | -0.1576 | 86.6967
2.5 | 1.0203 | 0.01153 | -0.1571 | 88.4909
3 | 1.0769 | 0.01197 | -0.1565 | 89.9666
3.5 | 1.1328 | 0.01243 | -0.1558 | 91.1344
4 | 1.1879 | 0.01292 | -0.1549 | 91.9427
4.5 | 1.2419 | 0.01348 | -0.1539 | 92.1291
5 | 1.2943 | 0.01428 | -0.1526 | 90.6373
5.5 | 1.3453 | 0.01533 | -0.1511 | 87.756
6 | 1.3964 | 0.01641 | -0.1497 | 85.0945
6.5 | 1.4471 | 0.01753 | -0.1481 | 82.5499
7 | 1.4974 | 0.01869 | -0.1464 | 80.1177
7.5 | 1.5465 | 0.0199 | -0.1445 | 77.7136
8 | 1.5925 | 0.02087 | -0.1421 | 76.3057
8.5 | 1.636 | 0.02197 | -0.1393 | 74.4652
9 | 1.6787 | 0.02294 | -0.1363 | 73.1779
10 | 1.6813 | 0.03082 | -0.1193 | 54.5522
10.5 | 1.6701 | 0.03562 | -0.1107 | 46.8866
11 | 1.6495 | 0.04218 | -0.1044 | 39.1062
11.5 | 1.6287 | 0.05019 | -0.1011 | 32.4507
12 | 1.61 | 0.0592 | -0.1003 | 27.1959
12.5 | 1.5895 | 0.06903 | -0.1008 | 23.0262
13 | 1.564 | 0.07959 | -0.1016 | 19.6507
13.5 | 1.5428 | 0.08972 | -0.1022 | 17.1957
14 | 1.5278 | 0.09966 | -0.1038 | 15.3301
14.5 | 1.5114 | 0.11024 | -0.1063 | 13.7101
15.5 | 1.4744 | 0.13428 | -0.116 | 10.98
16 | 1.4539 | 0.14813 | -0.1237 | 9.815
16.5 | 1.4315 | 0.16348 | -0.1334 | 8.7564
17 | 1.4075 | 0.18078 | -0.1452 | 7.7857
17.5 | 1.3815 | 0.20073 | -0.1594 | 6.8824
18 | 1.3546 | 0.22429 | -0.1757 | 6.0395
18.5 | 1.345 | 0.24398 | -0.188 | 5.5127
19 | 0.9747 | 0.22511 | -0.1347 | 4.3299
19.5 | 0.9678 | 0.23702 | -0.1385 | 4.0832
20 | 1.3756 | 0.29024 | -0.2109 | 4.7395

## 23. Re 250k Mach 0.50 (1)
BIGFOIL.COM POLAR EXPORT
MID 115-7
MID 115-7 |  |  |  | Cl Max: | 1.655 | at alpha= | 6.5 | deg
JavaFoil+Calcfoil stall+Eppler ext transition |  |  |  | L/D Max: | 59.954 | at alpha= | 2.5 | deg
Re: | 250000 |  |  | Cd Min: | 0.01927 | at alpha= | 2 | deg
Mach: | 0.5 |  |  | Cl=0 at alpha= | -6.2593 | deg
|  |  |  | @ Cl=0.1, Cd= | 0.067791
|  |  |  | @ Cl=0.4, Cd= | 0.045186
|  |  |  | @ Cl=0.6, Cd= | 0.041563
alpha (deg) | Cl | Cd | Cm | Cl/Cd
-20 | -0.746 | 0.26814 | -0.091 | -2.781
-19.5 | -0.719 | 0.26286 | -0.091 | -2.736
-19 | -0.693 | 0.25327 | -0.091 | -2.735
-18.5 | -0.666 | 0.25515 | -0.09 | -2.609
-18 | -0.638 | 0.23971 | -0.086 | -2.66
-17.5 | -0.611 | 0.23178 | -0.086 | -2.636
-17 | -0.584 | 0.22489 | -0.086 | -2.598
-16.5 | -0.557 | 0.22351 | -0.086 | -2.494
-16 | -0.531 | 0.21834 | -0.086 | -2.43
-15.5 | -0.504 | 0.21464 | -0.086 | -2.347
-15 | -0.477 | 0.21046 | -0.086 | -2.266
-14.5 | -0.449 | 0.19842 | -0.081 | -2.262
-14 | -0.422 | 0.18707 | -0.081 | -2.255
-13.5 | -0.395 | 0.18311 | -0.081 | -2.156
-13 | -0.368 | 0.17924 | -0.081 | -2.052
-12.5 | -0.341 | 0.17544 | -0.081 | -1.942
-12 | -0.313 | 0.17197 | -0.081 | -1.823
-11.5 | -0.286 | 0.16299 | -0.077 | -1.754
-11 | -0.259 | 0.15835 | -0.077 | -1.634
-10.5 | -0.231 | 0.155 | -0.077 | -1.493
-10 | -0.204 | 0.15192 | -0.077 | -1.345
-9.5 | -0.177 | 0.14521 | -0.077 | -1.219
-9 | -0.15 | 0.14156 | -0.072 | -1.057
-8.5 | -0.122 | 0.13911 | -0.072 | -0.879
-8 | -0.095 | 0.12753 | -0.072 | -0.745
-7.5 | -0.068 | 0.12479 | -0.073 | -0.543
-7 | -0.04 | 0.11817 | -0.069 | -0.343
-6.5 | -0.013 | 0.12289 | -0.069 | -0.108
-6 | 0.014 | 0.08533 | -0.066 | 0.164
-5.5 | 0.041 | 0.06588 | -0.066 | 0.626
-5 | 0.068 | 0.06739 | -0.062 | 1.016
-4.5 | 0.096 | 0.06836 | -0.059 | 1.399
-4 | 0.192 | 0.0547 | -0.057 | 3.515
-3.5 | 0.267 | 0.04932 | -0.058 | 5.407
-3 | 0.332 | 0.04745 | -0.062 | 7.002
-2.5 | 0.395 | 0.04532 | -0.068 | 8.708
-2 | 0.455 | 0.04371 | -0.07 | 10.401
-1.5 | 0.512 | 0.04264 | -0.072 | 12.016
-1 | 0.569 | 0.0419 | -0.074 | 13.584
-0.5 | 0.626 | 0.04128 | -0.079 | 15.162
0 | 0.845 | 0.01992 | -0.166 | 42.398
0.5 | 0.911 | 0.01998 | -0.166 | 45.601
1 | 0.978 | 0.01999 | -0.166 | 48.891
1.5 | 1.044 | 0.02016 | -0.166 | 51.759
2 | 1.109 | 0.01927 | -0.166 | 57.576
2.5 | 1.175 | 0.01959 | -0.166 | 59.954
3 | 1.24 | 0.02198 | -0.166 | 56.403
3.5 | 1.304 | 0.02267 | -0.166 | 57.523
4 | 1.368 | 0.02346 | -0.166 | 58.3
4.5 | 1.431 | 0.02427 | -0.166 | 58.952
5 | 1.493 | 0.02522 | -0.166 | 59.204
5.5 | 1.554 | 0.02626 | -0.166 | 59.186
6 | 1.613 | 0.02756 | -0.166 | 58.526
6.5 | 1.655 | 0.02899 | -0.166 | 57.075
7 | 1.645 | 0.0372 | -0.163 | 44.205
7.5 | 1.606 | 0.04089 | -0.161 | 39.28
8 | 1.205 | 0.06964 | -0.043 | 17.299
8.5 | 0.79 | 0.09034 | -0.045 | 8.749
9 | 0.817 | 0.08957 | -0.053 | 9.119
9.5 | 0.843 | 0.13238 | -0.057 | 6.367
10 | 0.869 | 0.14088 | -0.061 | 6.168
10.5 | 0.895 | 0.14444 | -0.065 | 6.199
11 | 0.922 | 0.15713 | -0.07 | 5.867
11.5 | 0.947 | 0.16576 | -0.07 | 5.716

## 24. Re 250k Mach 0.50 (2)
BIGFOIL.COM POLAR EXPORT
MID 115-7
MID 115-7 |  |  |  | Cl Max: | 1.7733 | at alpha= | 9 | deg
XFOIL ncrit=9 |  |  |  | L/D Max: | 88.9905 | at alpha= | 3 | deg
Re: | 250000 |  |  | Cd Min: | 0.27452 | at alpha= | -20 | deg
Mach: | 0.5 |  |  | Cl=0 at alpha= | -4.3476 | deg
|  |  |  | @ Cl=0.1, Cd= | 0.057104
|  |  |  | @ Cl=0.4, Cd= | 0.03104
|  |  |  | @ Cl=0.6, Cd= | 0.017217
alpha (deg) | Cl | Cd | Cm | Cl/Cd
-20 | -0.698 | 0.27452 | 0.0459 | -2.5426
-19.5 | -0.6744 | 0.26679 | 0.0408 | -2.5278
-19 | -0.6508 | 0.25908 | 0.0358 | -2.512
-18.5 | -0.6271 | 0.25141 | 0.0309 | -2.4943
-18 | -0.6031 | 0.24388 | 0.026 | -2.4729
-17.5 | -0.5792 | 0.23695 | 0.0208 | -2.4444
-16.5 | -0.5337 | 0.22197 | 0.0118 | -2.4044
-16 | -0.5118 | 0.21372 | 0.0086 | -2.3947
-15.5 | -0.4895 | 0.20647 | 0.0048 | -2.3708
-15 | -0.4674 | 0.19925 | 0.001 | -2.3458
-14.5 | -0.4457 | 0.19212 | -0.0027 | -2.3199
-14 | -0.4242 | 0.18515 | -0.0064 | -2.2911
-13.5 | -0.4031 | 0.17885 | -0.0104 | -2.2538
-13 | -0.3846 | 0.17333 | -0.0145 | -2.2189
-11.5 | -0.3282 | 0.151 | -0.021 | -2.1735
-11 | -0.3111 | 0.14456 | -0.0229 | -2.152
-10.5 | -0.295 | 0.13834 | -0.0247 | -2.1324
-10 | -0.2801 | 0.13233 | -0.0262 | -2.1167
-9.5 | -0.2669 | 0.12697 | -0.0278 | -2.1021
-9 | -0.2612 | 0.12382 | -0.0298 | -2.1095
-8.5 | -0.2526 | 0.11737 | -0.0295 | -2.1522
-8 | -0.2414 | 0.11067 | -0.0272 | -2.1813
-7.5 | -0.2376 | 0.10612 | -0.0254 | -2.239
-7 | -0.2382 | 0.10207 | -0.0229 | -2.3337
-6.5 | -0.244 | 0.09858 | -0.0195 | -2.4751
-6 | -0.2343 | 0.09421 | -0.0215 | -2.487
-5.5 | -0.1618 | 0.0872 | -0.0463 | -1.8555
-5 | -0.1087 | 0.07625 | -0.0538 | -1.4256
-4.5 | -0.0406 | 0.0677 | -0.0666 | -0.5997
-4 | 0.0926 | 0.05831 | -0.1031 | 1.5881
-3.5 | 0.1441 | 0.04992 | -0.106 | 2.8866
-3 | 0.2779 | 0.03998 | -0.1345 | 6.951
-2.5 | 0.3837 | 0.03234 | -0.1496 | 11.8646
-2 | 0.5003 | 0.02304 | -0.1648 | 21.7144
-1.5 | 0.6008 | 0.01717 | -0.1729 | 34.9913
-1 | 0.6827 | 0.01455 | -0.1756 | 46.921
-0.5 | 0.7549 | 0.01374 | -0.1758 | 54.9418
0 | 0.8267 | 0.01304 | -0.1763 | 63.3972
0.5 | 0.8973 | 0.01281 | -0.1766 | 70.0468
1 | 0.9671 | 0.01254 | -0.1772 | 77.1212
1.5 | 1.0231 | 0.01205 | -0.1739 | 84.9046
2 | 1.0886 | 0.01256 | -0.1728 | 86.672
2.5 | 1.1531 | 0.01309 | -0.1714 | 88.0901
3 | 1.2165 | 0.01367 | -0.1697 | 88.9905
3.5 | 1.278 | 0.0144 | -0.1677 | 88.75
4 | 1.3376 | 0.01542 | -0.1652 | 86.7445
4.5 | 1.3957 | 0.01668 | -0.1624 | 83.6751
5 | 1.4538 | 0.01804 | -0.1595 | 80.5876
5.5 | 1.511 | 0.01953 | -0.1561 | 77.3682
6 | 1.5671 | 0.02115 | -0.1525 | 74.0946
6.5 | 1.6225 | 0.02288 | -0.1484 | 70.9135
7 | 1.6764 | 0.02485 | -0.1439 | 67.4608
7.5 | 1.7225 | 0.0269 | -0.1381 | 64.0335
8 | 1.7461 | 0.0285 | -0.1289 | 61.2667
8.5 | 1.7606 | 0.03059 | -0.1194 | 57.5548
9 | 1.7733 | 0.03421 | -0.1123 | 51.8357
9.5 | 1.7323 | 0.04382 | -0.1071 | 39.5322
10 | 1.6937 | 0.05542 | -0.1066 | 30.5612
10.5 | 1.648 | 0.0689 | -0.1092 | 23.9187
11 | 1.6011 | 0.08293 | -0.1126 | 19.3066
11.5 | 1.5588 | 0.09693 | -0.1167 | 16.0817
12 | 1.5226 | 0.11075 | -0.1214 | 13.7481
12.5 | 1.4934 | 0.1242 | -0.1267 | 12.0242
13 | 1.4746 | 0.13647 | -0.1316 | 10.8053
13.5 | 1.4588 | 0.1493 | -0.1376 | 9.7709
14 | 1.441 | 0.16349 | -0.1458 | 8.814

## 25. Re 500k Mach 0.00 (1)
BIGFOIL.COM POLAR EXPORT
MID 115-7
MID 115-7 |  |  |  | Cl Max: | 1.598 | at alpha= | 9 | deg
JavaFoil+Calcfoil stall+Eppler ext transition |  |  |  | L/D Max: | 68.017 | at alpha= | 7 | deg
Re: | 500000 |  |  | Cd Min: | 0.01617 | at alpha= | 1.5 | deg
Mach: | 0 |  |  | Cl=0 at alpha= | -6.2625 | deg
|  |  |  | @ Cl=0.1, Cd= | 0.049097
|  |  |  | @ Cl=0.4, Cd= | 0.040011
|  |  |  | @ Cl=0.6, Cd= | 0.01763
alpha (deg) | Cl | Cd | Cm | Cl/Cd
-17 | -0.156 | 0.18813 | -0.059 | -0.831
-16.5 | -0.163 | 0.17693 | -0.058 | -0.919
-16 | -0.169 | 0.16695 | -0.058 | -1.011
-15.5 | -0.175 | 0.16308 | -0.058 | -1.073
-15 | -0.181 | 0.15294 | -0.058 | -1.184
-14.5 | -0.187 | 0.14396 | -0.057 | -1.297
-14 | -0.192 | 0.13643 | -0.057 | -1.408
-13.5 | -0.197 | 0.13941 | -0.057 | -1.411
-13 | -0.2 | 0.13065 | -0.056 | -1.534
-12.5 | -0.203 | 0.12037 | -0.056 | -1.686
-12 | -0.204 | 0.11572 | -0.055 | -1.764
-11.5 | -0.203 | 0.10604 | -0.054 | -1.918
-11 | -0.2 | 0.09987 | -0.053 | -2.007
-10.5 | -0.195 | 0.09682 | -0.052 | -2.013
-10 | -0.186 | 0.09233 | -0.052 | -2.019
-9.5 | -0.174 | 0.08749 | -0.052 | -1.995
-9 | -0.159 | 0.08142 | -0.051 | -1.951
-8.5 | -0.139 | 0.07559 | -0.05 | -1.84
-8 | -0.115 | 0.07052 | -0.05 | -1.634
-7.5 | -0.087 | 0.0661 | -0.049 | -1.318
-7 | -0.055 | 0.06226 | -0.048 | -0.881
-6.5 | -0.019 | 0.05791 | -0.048 | -0.324
-6 | 0.021 | 0.05454 | -0.049 | 0.381
-5.5 | 0.063 | 0.05135 | -0.052 | 1.233
-5 | 0.108 | 0.04861 | -0.054 | 2.225
-4.5 | 0.155 | 0.04608 | -0.058 | 3.355
-4 | 0.202 | 0.04393 | -0.059 | 4.603
-3.5 | 0.251 | 0.04217 | -0.061 | 5.945
-3 | 0.3 | 0.04054 | -0.064 | 7.393
-2.5 | 0.349 | 0.03943 | -0.064 | 8.844
-2 | 0.398 | 0.0403 | -0.067 | 9.875
-1.5 | 0.555 | 0.0176 | -0.144 | 31.536
-1 | 0.615 | 0.01764 | -0.144 | 34.842
-0.5 | 0.674 | 0.01764 | -0.144 | 38.198
0 | 0.732 | 0.01765 | -0.144 | 41.473
0.5 | 0.79 | 0.01758 | -0.144 | 44.932
1 | 0.848 | 0.01746 | -0.144 | 48.558
1.5 | 0.905 | 0.01617 | -0.144 | 55.985
2 | 0.963 | 0.01636 | -0.144 | 58.874
2.5 | 1.02 | 0.01655 | -0.144 | 61.623
3 | 1.077 | 0.01673 | -0.144 | 64.39
3.5 | 1.134 | 0.01789 | -0.144 | 63.397
4 | 1.19 | 0.0189 | -0.144 | 62.969
4.5 | 1.246 | 0.01942 | -0.144 | 64.178
5 | 1.302 | 0.01999 | -0.144 | 65.155
5.5 | 1.358 | 0.02049 | -0.144 | 66.26
6 | 1.412 | 0.02097 | -0.144 | 67.336
6.5 | 1.461 | 0.02155 | -0.144 | 67.797
7 | 1.505 | 0.02213 | -0.144 | 68.017
7.5 | 1.544 | 0.02275 | -0.144 | 67.862
8 | 1.574 | 0.0265 | -0.144 | 59.397
8.5 | 1.595 | 0.02774 | -0.144 | 57.503
9 | 1.598 | 0.03123 | -0.143 | 51.161
9.5 | 1.592 | 0.02992 | -0.142 | 53.195
10 | 1.575 | 0.0339 | -0.142 | 46.471
10.5 | 1.548 | 0.03547 | -0.141 | 43.639
11 | 1.245 | 0.08248 | -0.054 | 15.096
11.5 | 1.213 | 0.08741 | -0.041 | 13.88
12 | 1.177 | 0.0939 | -0.039 | 12.53
12.5 | 1.134 | 0.09897 | -0.04 | 11.462
13 | 1.088 | 0.10479 | -0.04 | 10.382
13.5 | 1.038 | 0.11197 | -0.039 | 9.271
14 | 0.986 | 0.12002 | -0.041 | 8.219

## 26. Re 500k Mach 0.00 (2)
BIGFOIL.COM POLAR EXPORT
MID 115-7
MID 115-7 |  |  |  | Cl Max: | 1.7399 | at alpha= | 11.5 | deg
XFOIL ncrit=9 |  |  |  | L/D Max: | 114.911 | at alpha= | 4 | deg
Re: | 500000 |  |  | Cd Min: | 0.2506 | at alpha= | -20 | deg
Mach: | 0 |  |  | Cl=0 at alpha= | -4.6866 | deg
|  |  |  | @ Cl=0.1, Cd= | 0.045642
|  |  |  | @ Cl=0.4, Cd= | 0.013096
|  |  |  | @ Cl=0.6, Cd= | 0.0096484
alpha (deg) | Cl | Cd | Cm | Cl/Cd
-20 | -0.6382 | 0.2506 | 0.0402 | -2.5467
-19.5 | -0.6195 | 0.24438 | 0.0361 | -2.535
-19 | -0.6006 | 0.23814 | 0.032 | -2.522
-18.5 | -0.5819 | 0.23193 | 0.028 | -2.5089
-18 | -0.5635 | 0.22576 | 0.0239 | -2.496
-17.5 | -0.5455 | 0.21959 | 0.0199 | -2.4842
-16.5 | -0.5114 | 0.20599 | 0.0135 | -2.4826
-16 | -0.4946 | 0.19987 | 0.0104 | -2.4746
-15.5 | -0.4776 | 0.19373 | 0.0073 | -2.4653
-15 | -0.4606 | 0.18742 | 0.0042 | -2.4576
-14.5 | -0.4439 | 0.18101 | 0.0012 | -2.4524
-14 | -0.4267 | 0.17462 | -0.002 | -2.4436
-13.5 | -0.4107 | 0.16846 | -0.0054 | -2.438
-13 | -0.3959 | 0.16234 | -0.0086 | -2.4387
-12.5 | -0.3819 | 0.15623 | -0.0117 | -2.4445
-12 | -0.368 | 0.14952 | -0.0142 | -2.4612
-11.5 | -0.3524 | 0.14237 | -0.015 | -2.4752
-11 | -0.3378 | 0.13641 | -0.0169 | -2.4764
-10.5 | -0.3235 | 0.13052 | -0.019 | -2.4785
-10 | -0.3098 | 0.12465 | -0.0209 | -2.4854
-9.5 | -0.297 | 0.11887 | -0.0226 | -2.4985
-9 | -0.2862 | 0.11331 | -0.024 | -2.5258
-8.5 | -0.2831 | 0.1088 | -0.0251 | -2.602
-8 | -0.2903 | 0.1052 | -0.0235 | -2.7595
-7.5 | -0.3073 | 0.1025 | -0.0186 | -2.998
-6.5 | -0.2482 | 0.08802 | -0.0276 | -2.8198
-6 | -0.1816 | 0.07907 | -0.0476 | -2.2967
-5.5 | -0.1101 | 0.06949 | -0.066 | -1.5844
-5 | -0.0544 | 0.06057 | -0.0761 | -0.89813
-4.5 | 0.0324 | 0.05202 | -0.094 | 0.62284
-3.5 | 0.2377 | 0.03265 | -0.1323 | 7.2802
-3 | 0.3678 | 0.01397 | -0.1551 | 26.3278
-2.5 | 0.4286 | 0.01232 | -0.1556 | 34.789
-2 | 0.4873 | 0.01048 | -0.1555 | 46.4981
-1.5 | 0.5421 | 0.00999 | -0.1545 | 54.2643
-1 | 0.5991 | 0.00965 | -0.1544 | 62.0829
-0.5 | 0.6567 | 0.00955 | -0.1546 | 68.7644
0 | 0.7147 | 0.00942 | -0.155 | 75.8705
0.5 | 0.772 | 0.00941 | -0.1553 | 82.0404
1 | 0.8234 | 0.00812 | -0.1546 | 101.4039
1.5 | 0.8795 | 0.00844 | -0.1545 | 104.2062
2 | 0.9357 | 0.00871 | -0.1545 | 107.4282
2.5 | 0.9913 | 0.00903 | -0.1543 | 109.7785
3 | 1.0468 | 0.00933 | -0.1542 | 112.1972
3.5 | 1.1017 | 0.00966 | -0.154 | 114.0476
4 | 1.156 | 0.01006 | -0.1537 | 114.9105
4.5 | 1.209 | 0.01063 | -0.1533 | 113.7347
5 | 1.2609 | 0.01136 | -0.1527 | 110.9947
5.5 | 1.3125 | 0.01208 | -0.1521 | 108.6507
6 | 1.3638 | 0.01279 | -0.1515 | 106.6302
6.5 | 1.415 | 0.01347 | -0.1508 | 105.0483
7 | 1.4653 | 0.01418 | -0.15 | 103.3357
7.5 | 1.5147 | 0.01491 | -0.1492 | 101.5895
8 | 1.5635 | 0.01565 | -0.1482 | 99.9042
8.5 | 1.611 | 0.01648 | -0.147 | 97.7549
9 | 1.6554 | 0.01757 | -0.1455 | 94.2174
9.5 | 1.6773 | 0.02104 | -0.1407 | 79.7196
10 | 1.7049 | 0.02349 | -0.1364 | 72.5798
10.5 | 1.7278 | 0.02586 | -0.1312 | 66.8136
11 | 1.7316 | 0.02897 | -0.1232 | 59.7722
11.5 | 1.7399 | 0.0316 | -0.1165 | 55.0601
12 | 1.7388 | 0.0354 | -0.1101 | 49.1186
12.5 | 1.71 | 0.0426 | -0.1035 | 40.1408
13 | 1.7101 | 0.04802 | -0.1012 | 35.6122
13.5 | 1.7004 | 0.05548 | -0.1004 | 30.6489
14 | 1.6862 | 0.06431 | -0.1012 | 26.2199
14.5 | 1.6641 | 0.07474 | -0.1029 | 22.2652
15 | 1.6367 | 0.08632 | -0.1054 | 18.9608
15.5 | 1.6072 | 0.09852 | -0.1083 | 16.3134
16 | 1.577 | 0.11084 | -0.1114 | 14.2277
16.5 | 1.5573 | 0.12193 | -0.1147 | 12.7721

## 27. Re 500k Mach 0.10 (1)
BIGFOIL.COM POLAR EXPORT
MID 115-7
MID 115-7 |  |  |  | Cl Max: | 1.599 | at alpha= | 8.5 | deg
JavaFoil+Calcfoil stall+Eppler ext transition |  |  |  | L/D Max: | 67.986 | at alpha= | 7 | deg
Re: | 500000 |  |  | Cd Min: | 0.0162 | at alpha= | 1.5 | deg
Mach: | 0.1 |  |  | Cl=0 at alpha= | -6.2625 | deg
|  |  |  | @ Cl=0.1, Cd= | 0.049227
|  |  |  | @ Cl=0.4, Cd= | 0.04038
|  |  |  | @ Cl=0.6, Cd= | 0.017638
alpha (deg) | Cl | Cd | Cm | Cl/Cd
-16.5 | -0.13 | 0.18489 | -0.06 | -0.706
-16 | -0.138 | 0.16984 | -0.059 | -0.811
-15.5 | -0.145 | 0.16858 | -0.059 | -0.861
-15 | -0.152 | 0.15293 | -0.057 | -0.997
-14.5 | -0.16 | 0.14964 | -0.059 | -1.067
-14 | -0.167 | 0.14114 | -0.057 | -1.18
-13.5 | -0.173 | 0.14082 | -0.057 | -1.228
-13 | -0.179 | 0.13292 | -0.057 | -1.344
-12.5 | -0.183 | 0.12535 | -0.056 | -1.461
-12 | -0.186 | 0.11501 | -0.055 | -1.621
-11.5 | -0.188 | 0.11026 | -0.054 | -1.705
-11 | -0.187 | 0.10296 | -0.054 | -1.819
-10.5 | -0.184 | 0.09713 | -0.053 | -1.894
-10 | -0.178 | 0.09037 | -0.053 | -1.965
-9.5 | -0.168 | 0.08809 | -0.052 | -1.904
-9 | -0.154 | 0.08154 | -0.051 | -1.886
-8.5 | -0.136 | 0.07661 | -0.051 | -1.771
-8 | -0.113 | 0.07167 | -0.05 | -1.578
-7.5 | -0.086 | 0.06704 | -0.049 | -1.282
-7 | -0.054 | 0.0627 | -0.049 | -0.867
-6.5 | -0.019 | 0.05817 | -0.048 | -0.321
-6 | 0.021 | 0.05445 | -0.049 | 0.381
-5.5 | 0.063 | 0.05157 | -0.051 | 1.228
-5 | 0.108 | 0.04872 | -0.054 | 2.224
-4.5 | 0.155 | 0.04633 | -0.058 | 3.345
-4 | 0.203 | 0.04392 | -0.06 | 4.62
-3.5 | 0.252 | 0.04218 | -0.062 | 5.968
-3 | 0.301 | 0.04066 | -0.064 | 7.404
-2.5 | 0.35 | 0.03947 | -0.064 | 8.876
-2 | 0.4 | 0.04038 | -0.067 | 9.902
-1.5 | 0.558 | 0.01761 | -0.144 | 31.668
-1 | 0.618 | 0.01765 | -0.144 | 34.989
-0.5 | 0.677 | 0.01766 | -0.144 | 38.347
0 | 0.736 | 0.01767 | -0.144 | 41.637
0.5 | 0.794 | 0.0176 | -0.144 | 45.118
1 | 0.852 | 0.01748 | -0.144 | 48.735
1.5 | 0.91 | 0.0162 | -0.144 | 56.185
2 | 0.968 | 0.01638 | -0.144 | 59.077
2.5 | 1.025 | 0.01659 | -0.144 | 61.813
3 | 1.082 | 0.01676 | -0.145 | 64.595
3.5 | 1.139 | 0.01812 | -0.145 | 62.892
4 | 1.196 | 0.01897 | -0.145 | 63.06
4.5 | 1.253 | 0.01949 | -0.145 | 64.263
5 | 1.309 | 0.02006 | -0.145 | 65.236
5.5 | 1.364 | 0.02057 | -0.145 | 66.317
6 | 1.419 | 0.02106 | -0.145 | 67.368
6.5 | 1.468 | 0.02164 | -0.145 | 67.812
7 | 1.512 | 0.02224 | -0.145 | 67.986
7.5 | 1.55 | 0.02287 | -0.145 | 67.77
8 | 1.579 | 0.0267 | -0.145 | 59.14
8.5 | 1.599 | 0.02804 | -0.145 | 57.02
9 | 1.598 | 0.03161 | -0.144 | 50.542
9.5 | 1.589 | 0.03033 | -0.143 | 52.385
10 | 1.568 | 0.03442 | -0.142 | 45.553
10.5 | 1.535 | 0.03625 | -0.141 | 42.344
11 | 1.233 | 0.08334 | -0.052 | 14.791
11.5 | 1.196 | 0.08776 | -0.039 | 13.63
12 | 1.154 | 0.09396 | -0.038 | 12.282
12.5 | 1.106 | 0.10026 | -0.041 | 11.034
13 | 1.054 | 0.1056 | -0.038 | 9.977
13.5 | 0.998 | 0.1144 | -0.04 | 8.723

## 28. Re 500k Mach 0.10 (2)
BIGFOIL.COM POLAR EXPORT
MID 115-7
MID 115-7 |  |  |  | Cl Max: | 1.7364 | at alpha= | 11.5 | deg
XFOIL ncrit=9 |  |  |  | L/D Max: | 114.655 | at alpha= | 4 | deg
Re: | 500000 |  |  | Cd Min: | 0.2512 | at alpha= | -20 | deg
Mach: | 0.1 |  |  | Cl=0 at alpha= | -4.6815 | deg
|  |  |  | @ Cl=0.1, Cd= | 0.044561
|  |  |  | @ Cl=0.4, Cd= | 0.013262
|  |  |  | @ Cl=0.6, Cd= | 0.0097228
alpha (deg) | Cl | Cd | Cm | Cl/Cd
-20 | -0.6398 | 0.2512 | 0.0403 | -2.547
-19.5 | -0.6208 | 0.24493 | 0.0362 | -2.5346
-19 | -0.6019 | 0.23866 | 0.0321 | -2.522
-18.5 | -0.583 | 0.23243 | 0.028 | -2.5083
-18 | -0.5645 | 0.22624 | 0.0239 | -2.4951
-17.5 | -0.5462 | 0.22005 | 0.0199 | -2.4822
-16.5 | -0.5119 | 0.20637 | 0.0135 | -2.4805
-16 | -0.4948 | 0.20024 | 0.0104 | -2.471
-15.5 | -0.4776 | 0.19406 | 0.0072 | -2.4611
-15 | -0.4605 | 0.18771 | 0.0041 | -2.4533
-14.5 | -0.4436 | 0.18128 | 0.0011 | -2.447
-14 | -0.4262 | 0.17489 | -0.0023 | -2.437
-13.5 | -0.4102 | 0.16874 | -0.0056 | -2.431
-13 | -0.3953 | 0.16261 | -0.0088 | -2.431
-12.5 | -0.3812 | 0.15649 | -0.0119 | -2.4359
-12 | -0.3663 | 0.14922 | -0.0139 | -2.4548
-11.5 | -0.3513 | 0.1426 | -0.0151 | -2.4635
-11 | -0.3366 | 0.13663 | -0.0171 | -2.4636
-10.5 | -0.3222 | 0.13072 | -0.0192 | -2.4648
-10 | -0.3084 | 0.12483 | -0.0211 | -2.4706
-9.5 | -0.2956 | 0.11904 | -0.0227 | -2.4832
-9 | -0.2849 | 0.11353 | -0.0242 | -2.5095
-8.5 | -0.282 | 0.10905 | -0.0253 | -2.586
-8 | -0.2888 | 0.10541 | -0.0237 | -2.7398
-7.5 | -0.2949 | 0.10027 | -0.0196 | -2.9411
-6.5 | -0.2465 | 0.08822 | -0.0276 | -2.7942
-6 | -0.1796 | 0.07926 | -0.048 | -2.266
-5.5 | -0.1096 | 0.0698 | -0.0658 | -1.5702
-5 | -0.0544 | 0.06095 | -0.0756 | -0.89253
-4.5 | 0.031 | 0.05245 | -0.0933 | 0.59104
-4 | 0.1475 | 0.03913 | -0.1205 | 3.7695
-3.5 | 0.2354 | 0.03321 | -0.1318 | 7.0882
-3 | 0.3687 | 0.01409 | -0.1556 | 26.1675
-2.5 | 0.4296 | 0.01248 | -0.1561 | 34.4231
-2 | 0.4891 | 0.01057 | -0.1561 | 46.2725
-1.5 | 0.5444 | 0.01008 | -0.1551 | 54.0079
-1 | 0.602 | 0.00971 | -0.1551 | 61.9979
-0.5 | 0.6601 | 0.0096 | -0.1553 | 68.7604
0 | 0.7185 | 0.00946 | -0.1557 | 75.9514
0.5 | 0.7762 | 0.00944 | -0.1561 | 82.2246
1 | 0.8279 | 0.00816 | -0.1553 | 101.4583
1.5 | 0.8845 | 0.00847 | -0.1552 | 104.4274
2 | 0.941 | 0.00875 | -0.1552 | 107.5429
2.5 | 0.9968 | 0.00909 | -0.155 | 109.659
3 | 1.0528 | 0.00937 | -0.1548 | 112.3586
3.5 | 1.1081 | 0.00971 | -0.1546 | 114.1195
4 | 1.1626 | 0.01014 | -0.1543 | 114.6548
4.5 | 1.2159 | 0.01072 | -0.1538 | 113.4235
5 | 1.2681 | 0.01146 | -0.1532 | 110.6545
5.5 | 1.3202 | 0.01218 | -0.1526 | 108.3908
6.5 | 1.4234 | 0.01359 | -0.1511 | 104.7388
7 | 1.4737 | 0.01435 | -0.1502 | 102.6969
7.5 | 1.5238 | 0.01505 | -0.1493 | 101.2492
8 | 1.5726 | 0.01585 | -0.1482 | 99.2177
8.5 | 1.6206 | 0.01666 | -0.147 | 97.2749
9 | 1.6646 | 0.01785 | -0.1452 | 93.2549
9.5 | 1.6829 | 0.02165 | -0.1398 | 77.7321
10 | 1.7103 | 0.02403 | -0.1352 | 71.1735
10.5 | 1.7313 | 0.02642 | -0.1296 | 65.5299
11 | 1.7308 | 0.02968 | -0.1209 | 58.3154
11.5 | 1.7364 | 0.03272 | -0.1142 | 53.0685
12 | 1.7314 | 0.03711 | -0.1079 | 46.6559
12.5 | 1.7019 | 0.04492 | -0.1025 | 37.8874
13 | 1.6986 | 0.05123 | -0.1009 | 33.1564
13.5 | 1.6858 | 0.05958 | -0.1009 | 28.2947
14 | 1.6689 | 0.06911 | -0.1021 | 24.1485
14.5 | 1.6459 | 0.07991 | -0.1042 | 20.5969
15 | 1.6187 | 0.09162 | -0.1069 | 17.6675
15.5 | 1.5913 | 0.1037 | -0.1101 | 15.3452
16 | 1.5639 | 0.11583 | -0.1135 | 13.5017
16.5 | 1.5433 | 0.1271 | -0.1169 | 12.1424

## 29. Re 500k Mach 0.25 (1)
BIGFOIL.COM POLAR EXPORT
MID 115-7
MID 115-7 |  |  |  | Cl Max: | 1.605 | at alpha= | 8 | deg
JavaFoil+Calcfoil stall+Eppler ext transition |  |  |  | L/D Max: | 67.756 | at alpha= | 6.5 | deg
Re: | 500000 |  |  | Cd Min: | 0.01633 | at alpha= | 1.5 | deg
Mach: | 0.25 |  |  | Cl=0 at alpha= | -6.2632 | deg
|  |  |  | @ Cl=0.1, Cd= | 0.05049
|  |  |  | @ Cl=0.4, Cd= | 0.040807
|  |  |  | @ Cl=0.6, Cd= | 0.017687
alpha (deg) | Cl | Cd | Cm | Cl/Cd
-14 | -0.044 | 0.13757 | -0.063 | -0.321
-13.5 | -0.041 | 0.13289 | -0.063 | -0.311
-13 | -0.039 | 0.13745 | -0.062 | -0.28
-12.5 | -0.036 | 0.1295 | -0.061 | -0.275
-12 | -0.033 | 0.11862 | -0.06 | -0.277
-11.5 | -0.03 | 0.11508 | -0.06 | -0.26
-11 | -0.027 | 0.10632 | -0.059 | -0.255
-10.5 | -0.077 | 0.10298 | -0.058 | -0.744
-10 | -0.095 | 0.09808 | -0.057 | -0.966
-9.5 | -0.105 | 0.09281 | -0.056 | -1.134
-9 | -0.109 | 0.08786 | -0.055 | -1.237
-8.5 | -0.105 | 0.0829 | -0.054 | -1.267
-8 | -0.094 | 0.079 | -0.053 | -1.189
-7.5 | -0.075 | 0.07113 | -0.052 | -1.061
-7 | -0.05 | 0.06576 | -0.051 | -0.758
-6.5 | -0.018 | 0.06194 | -0.051 | -0.286
-6 | 0.02 | 0.05743 | -0.05 | 0.351
-5.5 | 0.063 | 0.05308 | -0.051 | 1.18
-5 | 0.109 | 0.04986 | -0.053 | 2.176
-4.5 | 0.157 | 0.04721 | -0.056 | 3.316
-4 | 0.206 | 0.04466 | -0.06 | 4.617
-3.5 | 0.257 | 0.04275 | -0.062 | 6.007
-3 | 0.308 | 0.04099 | -0.065 | 7.515
-2.5 | 0.359 | 0.04153 | -0.066 | 8.647
-2 | 0.41 | 0.04063 | -0.067 | 10.095
-1.5 | 0.573 | 0.01767 | -0.148 | 32.405
-1 | 0.635 | 0.01771 | -0.148 | 35.821
-0.5 | 0.696 | 0.01774 | -0.148 | 39.22
0 | 0.756 | 0.01776 | -0.148 | 42.564
0.5 | 0.816 | 0.0177 | -0.148 | 46.079
1 | 0.875 | 0.01761 | -0.148 | 49.713
1.5 | 0.935 | 0.01633 | -0.148 | 57.231
2 | 0.994 | 0.0165 | -0.148 | 60.261
2.5 | 1.053 | 0.01675 | -0.148 | 62.874
3 | 1.112 | 0.01695 | -0.148 | 65.584
3.5 | 1.17 | 0.01861 | -0.148 | 62.867
4 | 1.228 | 0.01933 | -0.149 | 63.537
4.5 | 1.286 | 0.01987 | -0.149 | 64.722
5 | 1.343 | 0.02046 | -0.149 | 65.646
5.5 | 1.4 | 0.02103 | -0.149 | 66.574
6 | 1.456 | 0.02164 | -0.149 | 67.277
6.5 | 1.505 | 0.02221 | -0.149 | 67.756
7 | 1.547 | 0.02286 | -0.149 | 67.695
7.5 | 1.582 | 0.02665 | -0.149 | 59.379
8 | 1.605 | 0.02801 | -0.149 | 57.307
8.5 | 1.603 | 0.03055 | -0.148 | 52.455
9 | 1.588 | 0.03083 | -0.147 | 51.514
9.5 | 1.555 | 0.03514 | -0.146 | 44.258
10 | 1.504 | 0.03697 | -0.145 | 40.678
10.5 | 1.188 | 0.08097 | -0.042 | 14.669
11 | 1.124 | 0.08631 | -0.039 | 13.023
11.5 | 1.046 | 0.0928 | -0.04 | 11.273
12 | 0.955 | 0.09996 | -0.04 | 9.557
12.5 | 0.854 | 0.10729 | -0.043 | 7.961
13 | 0.745 | 0.11696 | -0.044 | 6.367

## 30. Re 500k Mach 0.25 (2)
BIGFOIL.COM POLAR EXPORT
MID 115-7
MID 115-7 |  |  |  | Cl Max: | 1.7285 | at alpha= | 10.5 | deg
XFOIL ncrit=9 |  |  |  | L/D Max: | 113.948 | at alpha= | 3.5 | deg
Re: | 500000 |  |  | Cd Min: | 0.2547 | at alpha= | -20 | deg
Mach: | 0.25 |  |  | Cl=0 at alpha= | -4.6652 | deg
|  |  |  | @ Cl=0.1, Cd= | 0.046397
|  |  |  | @ Cl=0.4, Cd= | 0.017271
|  |  |  | @ Cl=0.6, Cd= | 0.010236
alpha (deg) | Cl | Cd | Cm | Cl/Cd
-20 | -0.6489 | 0.2547 | 0.0413 | -2.5477
-19.5 | -0.6289 | 0.24821 | 0.0369 | -2.5337
-19 | -0.609 | 0.24174 | 0.0326 | -2.5192
-18.5 | -0.5894 | 0.23535 | 0.0283 | -2.5044
-18 | -0.57 | 0.22901 | 0.024 | -2.489
-17 | -0.5325 | 0.21554 | 0.0162 | -2.4705
-16.5 | -0.5148 | 0.20863 | 0.0134 | -2.4675
-16 | -0.4966 | 0.20231 | 0.01 | -2.4546
-15.5 | -0.4784 | 0.19592 | 0.0067 | -2.4418
-15 | -0.4603 | 0.18941 | 0.0034 | -2.4302
-14.5 | -0.4423 | 0.18279 | 0.0002 | -2.4197
-14 | -0.424 | 0.17647 | -0.0035 | -2.4027
-13.5 | -0.4077 | 0.1703 | -0.0069 | -2.394
-13 | -0.3922 | 0.1641 | -0.0102 | -2.39
-12 | -0.3607 | 0.15002 | -0.0141 | -2.4043
-11.5 | -0.3453 | 0.14386 | -0.0161 | -2.4003
-11 | -0.3302 | 0.13781 | -0.0182 | -2.3961
-10.5 | -0.3154 | 0.13179 | -0.0203 | -2.3932
-10 | -0.3014 | 0.12583 | -0.0222 | -2.3953
-9.5 | -0.2886 | 0.11999 | -0.0238 | -2.4052
-9 | -0.2791 | 0.11483 | -0.0255 | -2.4305
-8.5 | -0.2765 | 0.11039 | -0.0262 | -2.5048
-8 | -0.2815 | 0.10659 | -0.0246 | -2.641
-7.5 | -0.2771 | 0.10048 | -0.0207 | -2.7578
-6.5 | -0.2368 | 0.08916 | -0.0281 | -2.6559
-6 | -0.1692 | 0.08028 | -0.0496 | -2.1076
-5 | -0.0517 | 0.0627 | -0.0738 | -0.82456
-4.5 | 0.0255 | 0.05449 | -0.0901 | 0.46798
-4 | 0.1448 | 0.04153 | -0.119 | 3.4866
-3.5 | 0.2127 | 0.0363 | -0.1266 | 5.8595
-3 | 0.3241 | 0.02528 | -0.1452 | 12.8204
-2.5 | 0.4328 | 0.01381 | -0.1584 | 31.3396
-2 | 0.4983 | 0.01117 | -0.1592 | 44.6106
-1.5 | 0.557 | 0.01059 | -0.1587 | 52.5968
-1 | 0.6178 | 0.01009 | -0.1589 | 61.2289
-0.5 | 0.6784 | 0.0099 | -0.1591 | 68.5253
0 | 0.7394 | 0.00971 | -0.1596 | 76.1483
0.5 | 0.7992 | 0.00968 | -0.1599 | 82.562
1 | 0.86 | 0.00946 | -0.1607 | 90.9091
1.5 | 0.9116 | 0.00869 | -0.1591 | 104.9022
2 | 0.9701 | 0.00898 | -0.1589 | 108.029
2.5 | 1.028 | 0.00932 | -0.1587 | 110.3004
3 | 1.0858 | 0.00964 | -0.1584 | 112.6349
3.5 | 1.1429 | 0.01003 | -0.158 | 113.9482
4 | 1.1989 | 0.01057 | -0.1574 | 113.4248
4.5 | 1.2534 | 0.01131 | -0.1567 | 110.8223
5 | 1.3076 | 0.01209 | -0.1558 | 108.1555
5.5 | 1.3619 | 0.01282 | -0.1549 | 106.2324
6 | 1.4156 | 0.01358 | -0.1539 | 104.2415
6.5 | 1.469 | 0.01433 | -0.1527 | 102.5122
7 | 1.5214 | 0.01512 | -0.1514 | 100.6217
7.5 | 1.5729 | 0.01594 | -0.1499 | 98.6763
8 | 1.6237 | 0.01677 | -0.1482 | 96.8217
8.5 | 1.6717 | 0.01782 | -0.1461 | 93.8103
9 | 1.6964 | 0.021 | -0.1409 | 80.781
9.5 | 1.7155 | 0.02416 | -0.1343 | 71.0058
10 | 1.7268 | 0.02715 | -0.1265 | 63.6022
10.5 | 1.7285 | 0.03041 | -0.1181 | 56.8399
11 | 1.7188 | 0.03521 | -0.1102 | 48.8157
11.5 | 1.7104 | 0.04087 | -0.1051 | 41.8498
12 | 1.694 | 0.0486 | -0.1025 | 34.856
12.5 | 1.6651 | 0.05934 | -0.1029 | 28.0603
13 | 1.6287 | 0.07175 | -0.1046 | 22.6997
13.5 | 1.6068 | 0.08255 | -0.1064 | 19.4646
14 | 1.583 | 0.09389 | -0.1089 | 16.8602
14.5 | 1.5607 | 0.10548 | -0.112 | 14.7962
15 | 1.5403 | 0.11716 | -0.1158 | 13.147
15.5 | 1.5221 | 0.12893 | -0.1204 | 11.8056

## 31. Re 500k Mach 0.50 (1)
BIGFOIL.COM POLAR EXPORT
MID 115-7
MID 115-7 |  |  |  | Cl Max: | 1.656 | at alpha= | 7 | deg
JavaFoil+Calcfoil stall+Eppler ext transition |  |  |  | L/D Max: | 67.024 | at alpha= | 2.5 | deg
Re: | 500000 |  |  | Cd Min: | 0.01726 | at alpha= | 2 | deg
Mach: | 0.5 |  |  | Cl=0 at alpha= | -6.2593 | deg
|  |  |  | @ Cl=0.1, Cd= | 0.054413
|  |  |  | @ Cl=0.4, Cd= | 0.042947
|  |  |  | @ Cl=0.6, Cd= | 0.03063
alpha (deg) | Cl | Cd | Cm | Cl/Cd
-20 | -0.746 | 0.22884 | -0.091 | -3.259
-19.5 | -0.719 | 0.22365 | -0.091 | -3.216
-19 | -0.693 | 0.21517 | -0.091 | -3.219
-18.5 | -0.666 | 0.21139 | -0.091 | -3.151
-18 | -0.638 | 0.20295 | -0.086 | -3.142
-17.5 | -0.611 | 0.19975 | -0.086 | -3.059
-17 | -0.584 | 0.19474 | -0.086 | -3
-16.5 | -0.557 | 0.18615 | -0.086 | -2.995
-16 | -0.531 | 0.18123 | -0.086 | -2.928
-15.5 | -0.504 | 0.17743 | -0.086 | -2.839
-15 | -0.477 | 0.1733 | -0.086 | -2.752
-14.5 | -0.449 | 0.16895 | -0.081 | -2.656
-14 | -0.422 | 0.15795 | -0.081 | -2.671
-13.5 | -0.395 | 0.15411 | -0.081 | -2.562
-13 | -0.368 | 0.15035 | -0.081 | -2.446
-12.5 | -0.341 | 0.14665 | -0.081 | -2.323
-12 | -0.314 | 0.14324 | -0.081 | -2.189
-11.5 | -0.286 | 0.13359 | -0.077 | -2.14
-11 | -0.259 | 0.12938 | -0.077 | -2
-10.5 | -0.232 | 0.12617 | -0.077 | -1.835
-10 | -0.204 | 0.12319 | -0.077 | -1.658
-9.5 | -0.177 | 0.12084 | -0.077 | -1.465
-9 | -0.15 | 0.11955 | -0.073 | -1.251
-8.5 | -0.122 | 0.11708 | -0.073 | -1.045
-8 | -0.095 | 0.10626 | -0.073 | -0.895
-7.5 | -0.068 | 0.10257 | -0.073 | -0.661
-7 | -0.04 | 0.07155 | -0.07 | -0.566
-6.5 | -0.013 | 0.06319 | -0.07 | -0.209
-6 | 0.014 | 0.07269 | -0.067 | 0.193
-5.5 | 0.041 | 0.05874 | -0.066 | 0.703
-5 | 0.068 | 0.0597 | -0.064 | 1.147
-4.5 | 0.096 | 0.0546 | -0.061 | 1.752
-4 | 0.192 | 0.0501 | -0.059 | 3.838
-3.5 | 0.267 | 0.04578 | -0.061 | 5.826
-3 | 0.332 | 0.0449 | -0.066 | 7.405
-2.5 | 0.395 | 0.04306 | -0.071 | 9.172
-2 | 0.455 | 0.0417 | -0.072 | 10.908
-1.5 | 0.513 | 0.04078 | -0.074 | 12.574
-1 | 0.708 | 0.01803 | -0.166 | 39.287
-0.5 | 0.777 | 0.01813 | -0.166 | 42.88
0 | 0.845 | 0.0182 | -0.166 | 46.393
0.5 | 0.911 | 0.01821 | -0.166 | 50.043
1 | 0.978 | 0.01816 | -0.166 | 53.823
1.5 | 1.044 | 0.01828 | -0.166 | 57.095
2 | 1.109 | 0.01726 | -0.166 | 64.288
2.5 | 1.175 | 0.01753 | -0.166 | 67.024
3 | 1.24 | 0.01979 | -0.166 | 62.623
3.5 | 1.304 | 0.0204 | -0.166 | 63.907
4 | 1.368 | 0.02109 | -0.166 | 64.857
4.5 | 1.431 | 0.02177 | -0.166 | 65.71
5 | 1.493 | 0.02257 | -0.166 | 66.164
5.5 | 1.554 | 0.02342 | -0.166 | 66.381
6 | 1.613 | 0.02444 | -0.166 | 66.003
6.5 | 1.655 | 0.02549 | -0.166 | 64.918
7 | 1.656 | 0.03132 | -0.164 | 52.873
7.5 | 1.621 | 0.0365 | -0.163 | 44.394
8 | 1.205 | 0.06543 | -0.05 | 18.416
8.5 | 0.791 | 0.07293 | -0.049 | 10.84
9 | 0.817 | 0.08009 | -0.054 | 10.199
9.5 | 0.843 | 0.09514 | -0.058 | 8.861
10 | 0.869 | 0.11824 | -0.062 | 7.351
10.5 | 0.895 | 0.12256 | -0.066 | 7.306
11 | 0.922 | 0.13537 | -0.07 | 6.811
11.5 | 0.947 | 0.13957 | -0.07 | 6.789
12 | 0.974 | 0.14639 | -0.075 | 6.655

## 32. Re 500k Mach 0.50 (2)
BIGFOIL.COM POLAR EXPORT
MID 115-7
MID 115-7 |  |  |  | Cl Max: | 1.803 | at alpha= | 8 | deg
XFOIL ncrit=9 |  |  |  | L/D Max: | 111.501 | at alpha= | 2.5 | deg
Re: | 500000 |  |  | Cd Min: | 0.27437 | at alpha= | -20 | deg
Mach: | 0.5 |  |  | Cl=0 at alpha= | -4.8739 | deg
|  |  |  | @ Cl=0.1, Cd= | 0.054007
|  |  |  | @ Cl=0.4, Cd= | 0.027518
|  |  |  | @ Cl=0.6, Cd= | 0.01355
alpha (deg) | Cl | Cd | Cm | Cl/Cd
-20 | -0.6965 | 0.27437 | 0.0458 | -2.5385
-18 | -0.6027 | 0.243 | 0.026 | -2.4802
-17.5 | -0.5803 | 0.23524 | 0.0218 | -2.4668
-17 | -0.5575 | 0.22783 | 0.0174 | -2.447
-16.5 | -0.5346 | 0.22044 | 0.0131 | -2.4251
-16 | -0.5118 | 0.21301 | 0.0089 | -2.4027
-15.5 | -0.4891 | 0.20555 | 0.0049 | -2.3795
-15 | -0.4662 | 0.19812 | 0.0008 | -2.3531
-14.5 | -0.4441 | 0.19131 | -0.0037 | -2.3214
-13.5 | -0.4031 | 0.17639 | -0.0103 | -2.2853
-13 | -0.3834 | 0.16935 | -0.013 | -2.264
-12.5 | -0.3641 | 0.16261 | -0.0158 | -2.2391
-12 | -0.3452 | 0.15593 | -0.0185 | -2.2138
-11.5 | -0.3271 | 0.14936 | -0.0209 | -2.19
-11 | -0.3098 | 0.14288 | -0.0231 | -2.1683
-10.5 | -0.2935 | 0.13657 | -0.0252 | -2.1491
-10 | -0.2795 | 0.13093 | -0.0272 | -2.1347
-9.5 | -0.2693 | 0.1257 | -0.0286 | -2.1424
-9 | -0.2624 | 0.12075 | -0.0292 | -2.1731
-8.5 | -0.2519 | 0.11383 | -0.027 | -2.2129
-8 | -0.2476 | 0.1092 | -0.0251 | -2.2674
-7.5 | -0.247 | 0.10502 | -0.0226 | -2.3519
-7 | -0.2149 | 0.09788 | -0.0296 | -2.1955
-6.5 | -0.1753 | 0.09164 | -0.0436 | -1.9129
-6 | -0.1328 | 0.0824 | -0.0503 | -1.6117
-5.5 | -0.0788 | 0.07445 | -0.061 | -1.0584
-5 | -0.0202 | 0.06685 | -0.0737 | -0.30217
-4.5 | 0.0599 | 0.05885 | -0.0943 | 1.0178
-4 | 0.1321 | 0.05013 | -0.1098 | 2.6351
-3.5 | 0.1875 | 0.04386 | -0.1155 | 4.275
-3 | 0.3039 | 0.03575 | -0.137 | 8.5007
-2 | 0.5194 | 0.01729 | -0.1681 | 30.0405
-1.5 | 0.6125 | 0.01297 | -0.1744 | 47.2244
-1 | 0.6877 | 0.01178 | -0.1755 | 58.3786
-0.5 | 0.7608 | 0.011 | -0.1762 | 69.1636
0 | 0.832 | 0.01074 | -0.1765 | 77.4674
0.5 | 0.9021 | 0.01064 | -0.1767 | 84.7838
1 | 0.9713 | 0.01065 | -0.1768 | 91.2019
2 | 1.0999 | 0.01002 | -0.1748 | 109.7705
2.5 | 1.1663 | 0.01046 | -0.1739 | 111.501
3 | 1.2305 | 0.01114 | -0.1725 | 110.4578
3.5 | 1.2933 | 0.01202 | -0.1709 | 107.5957
4 | 1.3557 | 0.01295 | -0.169 | 104.6873
4.5 | 1.4184 | 0.01385 | -0.1669 | 102.4116
5 | 1.48 | 0.01481 | -0.1643 | 99.9325
5.5 | 1.54 | 0.01587 | -0.1613 | 97.0384
6 | 1.599 | 0.01698 | -0.1577 | 94.1696
6.5 | 1.6557 | 0.01822 | -0.1534 | 90.8727
7 | 1.709 | 0.01951 | -0.1484 | 87.5961
7.5 | 1.7579 | 0.0208 | -0.1426 | 84.5144
8 | 1.803 | 0.0222 | -0.1359 | 81.2162
8.5 | 1.7994 | 0.02659 | -0.1251 | 67.6721
9 | 1.7836 | 0.03281 | -0.1157 | 54.3615
9.5 | 1.7609 | 0.04116 | -0.1104 | 42.7818
10 | 1.7313 | 0.05218 | -0.11 | 33.1794
10.5 | 1.6907 | 0.06518 | -0.112 | 25.9389
11 | 1.6437 | 0.07896 | -0.1147 | 20.8169
11.5 | 1.5969 | 0.09317 | -0.1183 | 17.1396
12 | 1.5585 | 0.10698 | -0.1225 | 14.5681
12.5 | 1.53 | 0.12002 | -0.1268 | 12.7479
13 | 1.5075 | 0.13284 | -0.1317 | 11.3482

## 33. Re 750k Mach 0.00 (1)
BIGFOIL.COM POLAR EXPORT
MID 115-7
MID 115-7 |  |  |  | Cl Max: | 1.607 | at alpha= | 9 | deg
JavaFoil+Calcfoil stall+Eppler ext transition |  |  |  | L/D Max: | 71.976 | at alpha= | 7 | deg
Re: | 750000 |  |  | Cd Min: | 0.01537 | at alpha= | 1.5 | deg
Mach: | 0 |  |  | Cl=0 at alpha= | -6.2625 | deg
|  |  |  | @ Cl=0.1, Cd= | 0.04765
|  |  |  | @ Cl=0.4, Cd= | 0.031487
|  |  |  | @ Cl=0.6, Cd= | 0.016895
alpha (deg) | Cl | Cd | Cm | Cl/Cd
-17 | -0.156 | 0.16992 | -0.062 | -0.921
-16.5 | -0.163 | 0.16025 | -0.061 | -1.015
-16 | -0.169 | 0.15766 | -0.06 | -1.071
-15.5 | -0.175 | 0.14969 | -0.06 | -1.17
-15 | -0.181 | 0.14277 | -0.06 | -1.269
-14.5 | -0.187 | 0.13484 | -0.06 | -1.386
-14 | -0.192 | 0.12941 | -0.06 | -1.485
-13.5 | -0.197 | 0.12139 | -0.059 | -1.621
-13 | -0.2 | 0.11532 | -0.058 | -1.739
-12.5 | -0.203 | 0.10907 | -0.058 | -1.862
-12 | -0.204 | 0.10571 | -0.057 | -1.931
-11.5 | -0.203 | 0.09853 | -0.057 | -2.065
-11 | -0.201 | 0.09509 | -0.056 | -2.109
-10.5 | -0.195 | 0.09002 | -0.055 | -2.166
-10 | -0.186 | 0.08466 | -0.054 | -2.203
-9.5 | -0.175 | 0.08136 | -0.054 | -2.146
-9 | -0.159 | 0.07673 | -0.054 | -2.071
-8.5 | -0.139 | 0.07071 | -0.051 | -1.967
-8 | -0.115 | 0.06757 | -0.052 | -1.706
-7.5 | -0.087 | 0.06304 | -0.051 | -1.382
-7 | -0.055 | 0.05981 | -0.05 | -0.917
-6.5 | -0.019 | 0.05629 | -0.051 | -0.334
-6 | 0.021 | 0.05288 | -0.051 | 0.393
-5.5 | 0.063 | 0.05001 | -0.055 | 1.267
-5 | 0.108 | 0.04714 | -0.057 | 2.296
-4.5 | 0.155 | 0.04492 | -0.061 | 3.445
-4 | 0.202 | 0.04286 | -0.063 | 4.722
-3.5 | 0.251 | 0.04118 | -0.065 | 6.095
-3 | 0.3 | 0.03948 | -0.069 | 7.608
-2.5 | 0.35 | 0.03918 | -0.074 | 8.939
-2 | 0.495 | 0.01687 | -0.144 | 29.335
-1.5 | 0.555 | 0.01688 | -0.144 | 32.877
-1 | 0.615 | 0.0169 | -0.144 | 36.377
-0.5 | 0.674 | 0.0169 | -0.144 | 39.883
0 | 0.732 | 0.0169 | -0.144 | 43.313
0.5 | 0.79 | 0.01682 | -0.144 | 46.979
1 | 0.848 | 0.01669 | -0.144 | 50.81
1.5 | 0.905 | 0.01537 | -0.144 | 58.896
2 | 0.963 | 0.01555 | -0.144 | 61.928
2.5 | 1.02 | 0.01574 | -0.144 | 64.83
3 | 1.077 | 0.01591 | -0.144 | 67.707
3.5 | 1.134 | 0.01696 | -0.144 | 66.843
4 | 1.19 | 0.01794 | -0.144 | 66.343
4.5 | 1.246 | 0.01843 | -0.144 | 67.64
5 | 1.302 | 0.01895 | -0.144 | 68.71
5.5 | 1.358 | 0.01942 | -0.144 | 69.923
6 | 1.412 | 0.01986 | -0.144 | 71.105
6.5 | 1.461 | 0.02039 | -0.144 | 71.66
7 | 1.505 | 0.02091 | -0.144 | 71.976
7.5 | 1.544 | 0.02147 | -0.144 | 71.916
8 | 1.574 | 0.0251 | -0.144 | 62.707
8.5 | 1.595 | 0.02622 | -0.144 | 60.832
9 | 1.607 | 0.02741 | -0.144 | 58.631
9.5 | 1.598 | 0.0308 | -0.143 | 51.882
10 | 1.582 | 0.0295 | -0.142 | 53.62
10.5 | 1.555 | 0.03352 | -0.141 | 46.393
11 | 1.516 | 0.03542 | -0.14 | 42.808
11.5 | 1.466 | 0.03742 | -0.139 | 39.176
12 | 1.178 | 0.09124 | -0.053 | 12.911
12.5 | 1.136 | 0.09665 | -0.053 | 11.752
13 | 1.089 | 0.10267 | -0.05 | 10.604
13.5 | 1.038 | 0.10817 | -0.044 | 9.6
14 | 0.987 | 0.1159 | -0.048 | 8.517

## 34. Re 750k Mach 0.00 (2)
BIGFOIL.COM POLAR EXPORT
MID 115-7
MID 115-7 |  |  |  | Cl Max: | 1.7982 | at alpha= | 12.5 | deg
XFOIL ncrit=9 |  |  |  | L/D Max: | 126.226 | at alpha= | 3.5 | deg
Re: | 750000 |  |  | Cd Min: | 0.25032 | at alpha= | -20 | deg
Mach: | 0 |  |  | Cl=0 at alpha= | -4.9316 | deg
|  |  |  | @ Cl=0.1, Cd= | 0.041215
|  |  |  | @ Cl=0.4, Cd= | 0.010232
|  |  |  | @ Cl=0.6, Cd= | 0.0089897
alpha (deg) | Cl | Cd | Cm | Cl/Cd
-20 | -0.6368 | 0.25032 | 0.0399 | -2.5439
-18 | -0.5657 | 0.22475 | 0.0246 | -2.517
-17.5 | -0.5481 | 0.21869 | 0.021 | -2.5063
-17 | -0.5303 | 0.21257 | 0.0175 | -2.4947
-16.5 | -0.5126 | 0.20634 | 0.014 | -2.4842
-16 | -0.4952 | 0.20003 | 0.0107 | -2.4756
-15.5 | -0.478 | 0.1936 | 0.0075 | -2.469
-15 | -0.4602 | 0.18683 | 0.0042 | -2.4632
-14.5 | -0.4434 | 0.18031 | 0.0007 | -2.4591
-14 | -0.4278 | 0.17393 | -0.0026 | -2.4596
-13 | -0.398 | 0.16036 | -0.0075 | -2.4819
-12.5 | -0.3828 | 0.15426 | -0.0098 | -2.4815
-12 | -0.3676 | 0.14819 | -0.0122 | -2.4806
-11.5 | -0.3527 | 0.14211 | -0.0145 | -2.4819
-11 | -0.3379 | 0.13599 | -0.0168 | -2.4847
-10.5 | -0.3235 | 0.1299 | -0.019 | -2.4904
-10 | -0.3097 | 0.12384 | -0.0211 | -2.5008
-9.5 | -0.2967 | 0.11782 | -0.0232 | -2.5182
-9 | -0.2885 | 0.11238 | -0.0247 | -2.5672
-8.5 | -0.2864 | 0.10752 | -0.0246 | -2.6637
-8 | -0.2923 | 0.1036 | -0.0219 | -2.8214
-7.5 | -0.2795 | 0.09732 | -0.0224 | -2.872
-7 | -0.2442 | 0.09057 | -0.0301 | -2.6963
-6.5 | -0.1984 | 0.08241 | -0.0421 | -2.4075
-6 | -0.1292 | 0.07266 | -0.0625 | -1.7781
-5.5 | -0.0817 | 0.06439 | -0.0718 | -1.2688
-5 | -0.015 | 0.05692 | -0.0855 | -0.26353
-3.5 | 0.314 | 0.01199 | -0.1546 | 26.1885
-3 | 0.3724 | 0.01077 | -0.1549 | 34.5775
-2.5 | 0.4293 | 0.00966 | -0.1546 | 44.441
-2 | 0.4838 | 0.00951 | -0.1538 | 50.8728
-1.5 | 0.5416 | 0.00921 | -0.1541 | 58.8056
-1 | 0.5999 | 0.00899 | -0.1545 | 66.7297
-0.5 | 0.6583 | 0.00884 | -0.1548 | 74.4683
0 | 0.7164 | 0.00875 | -0.1552 | 81.8743
0.5 | 0.7741 | 0.00871 | -0.1557 | 88.8749
1 | 0.8315 | 0.00869 | -0.1561 | 95.6847
2 | 0.9402 | 0.00785 | -0.1555 | 119.7707
2.5 | 0.9962 | 0.00813 | -0.1554 | 122.5338
3 | 1.052 | 0.0084 | -0.1554 | 125.2381
3.5 | 1.107 | 0.00877 | -0.1552 | 126.2258
4 | 1.1611 | 0.00928 | -0.155 | 125.1185
4.5 | 1.2143 | 0.0099 | -0.1547 | 122.6566
5 | 1.2673 | 0.0105 | -0.1543 | 120.6952
5.5 | 1.3201 | 0.01108 | -0.1539 | 119.1426
6 | 1.3728 | 0.01162 | -0.1535 | 118.1411
6.5 | 1.4246 | 0.01223 | -0.1529 | 116.4841
7 | 1.4759 | 0.01284 | -0.1524 | 114.9455
7.5 | 1.5263 | 0.01351 | -0.1516 | 112.9756
8 | 1.5759 | 0.0142 | -0.1508 | 110.9789
8.5 | 1.6235 | 0.01508 | -0.1497 | 107.6592
9 | 1.6607 | 0.01712 | -0.1472 | 97.0035
9.5 | 1.6902 | 0.01983 | -0.1433 | 85.2345
10 | 1.7261 | 0.0215 | -0.1402 | 80.2837
10.5 | 1.7573 | 0.02335 | -0.1364 | 75.2591
11 | 1.7778 | 0.02566 | -0.1309 | 69.2829
11.5 | 1.798 | 0.02746 | -0.1254 | 65.4771
12 | 1.7944 | 0.03075 | -0.117 | 58.3545
12.5 | 1.7982 | 0.03408 | -0.111 | 52.7641
13 | 1.7974 | 0.03834 | -0.1059 | 46.8805
13.5 | 1.7913 | 0.04386 | -0.1024 | 40.8413
14 | 1.7789 | 0.05115 | -0.1008 | 34.7781
14.5 | 1.7544 | 0.06122 | -0.1014 | 28.6573
15 | 1.7212 | 0.07338 | -0.1036 | 23.456
15.5 | 1.6827 | 0.08687 | -0.1067 | 19.3703
16 | 1.6417 | 0.10128 | -0.1108 | 16.2095
16.5 | 1.6066 | 0.11521 | -0.1153 | 13.945
17 | 1.5853 | 0.12729 | -0.1198 | 12.4542
17.5 | 1.5671 | 0.13902 | -0.1248 | 11.2725

## 35. Re 750k Mach 0.10 (1)
BIGFOIL.COM POLAR EXPORT
MID 115-7
MID 115-7 |  |  |  | Cl Max: | 1.609 | at alpha= | 9 | deg
JavaFoil+Calcfoil stall+Eppler ext transition |  |  |  | L/D Max: | 71.959 | at alpha= | 7 | deg
Re: | 750000 |  |  | Cd Min: | 0.0154 | at alpha= | 1.5 | deg
Mach: | 0.1 |  |  | Cl=0 at alpha= | -6.2625 | deg
|  |  |  | @ Cl=0.1, Cd= | 0.047794
|  |  |  | @ Cl=0.4, Cd= | 0.032194
|  |  |  | @ Cl=0.6, Cd= | 0.016904
alpha (deg) | Cl | Cd | Cm | Cl/Cd
-16.5 | -0.131 | 0.1605 | -0.062 | -0.813
-16 | -0.138 | 0.15325 | -0.062 | -0.899
-15.5 | -0.145 | 0.15254 | -0.061 | -0.952
-15 | -0.152 | 0.14538 | -0.06 | -1.049
-14.5 | -0.16 | 0.14026 | -0.061 | -1.139
-14 | -0.167 | 0.13134 | -0.059 | -1.268
-13.5 | -0.173 | 0.12614 | -0.059 | -1.372
-13 | -0.179 | 0.11955 | -0.059 | -1.495
-12.5 | -0.183 | 0.11058 | -0.058 | -1.657
-12 | -0.187 | 0.10708 | -0.057 | -1.742
-11.5 | -0.188 | 0.10074 | -0.057 | -1.867
-11 | -0.187 | 0.09578 | -0.057 | -1.957
-10.5 | -0.184 | 0.09303 | -0.056 | -1.979
-10 | -0.178 | 0.08468 | -0.055 | -2.098
-9.5 | -0.168 | 0.08089 | -0.054 | -2.074
-9 | -0.154 | 0.07701 | -0.053 | -1.998
-8.5 | -0.136 | 0.07192 | -0.053 | -1.887
-8 | -0.113 | 0.06892 | -0.052 | -1.641
-7.5 | -0.086 | 0.06387 | -0.051 | -1.345
-7 | -0.054 | 0.06027 | -0.05 | -0.902
-6.5 | -0.019 | 0.0566 | -0.051 | -0.33
-6 | 0.021 | 0.05275 | -0.051 | 0.393
-5.5 | 0.063 | 0.04994 | -0.054 | 1.268
-5 | 0.108 | 0.04733 | -0.058 | 2.291
-4.5 | 0.155 | 0.04504 | -0.061 | 3.444
-4 | 0.203 | 0.04284 | -0.064 | 4.742
-3.5 | 0.252 | 0.04117 | -0.066 | 6.123
-3 | 0.302 | 0.03957 | -0.069 | 7.62
-2.5 | 0.351 | 0.03993 | -0.072 | 8.802
-2 | 0.497 | 0.01688 | -0.145 | 29.455
-1.5 | 0.558 | 0.01689 | -0.144 | 33.007
-1 | 0.618 | 0.01691 | -0.144 | 36.531
-0.5 | 0.677 | 0.01691 | -0.144 | 40.049
0 | 0.736 | 0.01692 | -0.144 | 43.487
0.5 | 0.794 | 0.01683 | -0.144 | 47.176
1 | 0.852 | 0.01671 | -0.144 | 50.997
1.5 | 0.91 | 0.0154 | -0.144 | 59.108
2 | 0.968 | 0.01557 | -0.144 | 62.145
2.5 | 1.025 | 0.01576 | -0.144 | 65.049
3 | 1.082 | 0.01594 | -0.145 | 67.912
3.5 | 1.139 | 0.01719 | -0.145 | 66.292
4 | 1.196 | 0.018 | -0.145 | 66.442
4.5 | 1.253 | 0.01849 | -0.145 | 67.735
5 | 1.309 | 0.01902 | -0.145 | 68.802
5.5 | 1.364 | 0.01949 | -0.145 | 69.992
6 | 1.419 | 0.01994 | -0.145 | 71.148
6.5 | 1.468 | 0.02047 | -0.145 | 71.689
7 | 1.512 | 0.02101 | -0.145 | 71.959
7.5 | 1.55 | 0.02158 | -0.145 | 71.838
8 | 1.579 | 0.02528 | -0.145 | 62.463
8.5 | 1.599 | 0.02649 | -0.145 | 60.347
9 | 1.609 | 0.0277 | -0.145 | 58.069
9.5 | 1.595 | 0.02975 | -0.143 | 53.599
10 | 1.575 | 0.0324 | -0.143 | 48.604
10.5 | 1.543 | 0.03411 | -0.142 | 45.221
11 | 1.498 | 0.03611 | -0.141 | 41.491
11.5 | 1.198 | 0.08642 | -0.054 | 13.861
12 | 1.155 | 0.09185 | -0.049 | 12.575
12.5 | 1.107 | 0.09731 | -0.053 | 11.38
13 | 1.054 | 0.10338 | -0.044 | 10.195
13.5 | 0.998 | 0.10979 | -0.046 | 9.093
14 | 0.941 | 0.11629 | -0.048 | 8.09

## 36. Re 750k Mach 0.10 (2)
BIGFOIL.COM POLAR EXPORT
MID 115-7
MID 115-7 |  |  |  | Cl Max: | 1.7955 | at alpha= | 11.5 | deg
XFOIL ncrit=9 |  |  |  | L/D Max: | 126.247 | at alpha= | 3.5 | deg
Re: | 750000 |  |  | Cd Min: | 0.25094 | at alpha= | -20 | deg
Mach: | 0.1 |  |  | Cl=0 at alpha= | -4.9092 | deg
|  |  |  | @ Cl=0.1, Cd= | 0.043703
|  |  |  | @ Cl=0.4, Cd= | 0.010409
|  |  |  | @ Cl=0.6, Cd= | 0.0090457
alpha (deg) | Cl | Cd | Cm | Cl/Cd
-20 | -0.6384 | 0.25094 | 0.04 | -2.544
-18.5 | -0.5835 | 0.23201 | 0.0277 | -2.515
-18 | -0.5667 | 0.22525 | 0.0246 | -2.5159
-17.5 | -0.5489 | 0.21915 | 0.021 | -2.5047
-17 | -0.5309 | 0.21299 | 0.0175 | -2.4926
-16.5 | -0.513 | 0.20672 | 0.014 | -2.4816
-16 | -0.4954 | 0.20038 | 0.0106 | -2.4723
-15.5 | -0.4781 | 0.19391 | 0.0074 | -2.4656
-15 | -0.46 | 0.18712 | 0.004 | -2.4583
-14.5 | -0.4431 | 0.18059 | 0.0005 | -2.4536
-14 | -0.4273 | 0.1742 | -0.0028 | -2.4529
-13 | -0.3972 | 0.16062 | -0.0076 | -2.4729
-12.5 | -0.3819 | 0.15453 | -0.01 | -2.4714
-12 | -0.3665 | 0.14843 | -0.0124 | -2.4692
-11.5 | -0.3515 | 0.14232 | -0.0148 | -2.4698
-11 | -0.3366 | 0.13618 | -0.0171 | -2.4717
-10.5 | -0.3222 | 0.13008 | -0.0192 | -2.4769
-10 | -0.3083 | 0.124 | -0.0213 | -2.4863
-9.5 | -0.2954 | 0.11801 | -0.0234 | -2.5032
-9 | -0.2873 | 0.11259 | -0.0248 | -2.5517
-8.5 | -0.2851 | 0.10774 | -0.0247 | -2.6462
-8 | -0.2907 | 0.10378 | -0.0221 | -2.8011
-7.5 | -0.277 | 0.0975 | -0.0226 | -2.841
-7 | -0.2417 | 0.0907 | -0.0304 | -2.6648
-6.5 | -0.1961 | 0.08253 | -0.0426 | -2.3761
-6 | -0.1282 | 0.07291 | -0.0624 | -1.7583
-5.5 | -0.0818 | 0.0648 | -0.0713 | -1.2623
-5 | -0.0165 | 0.05738 | -0.0847 | -0.28756
-4.5 | 0.0744 | 0.04739 | -0.1055 | 1.57
-3.5 | 0.3082 | 0.01372 | -0.1533 | 22.4636
-3 | 0.3731 | 0.01091 | -0.1555 | 34.198
-2.5 | 0.4305 | 0.00984 | -0.1551 | 43.75
-2 | 0.4858 | 0.00959 | -0.1545 | 50.6569
-1.5 | 0.5439 | 0.00934 | -0.1547 | 58.2334
-1 | 0.603 | 0.00903 | -0.1552 | 66.7774
-0.5 | 0.6618 | 0.00887 | -0.1556 | 74.611
0 | 0.7203 | 0.00878 | -0.156 | 82.0387
0.5 | 0.7783 | 0.00875 | -0.1564 | 88.9486
1 | 0.8362 | 0.00872 | -0.1568 | 95.8945
3 | 1.058 | 0.00845 | -0.156 | 125.2071
3.5 | 1.1135 | 0.00882 | -0.1559 | 126.2472
4 | 1.1677 | 0.00936 | -0.1556 | 124.7543
4.5 | 1.2213 | 0.00998 | -0.1552 | 122.3747
5 | 1.2747 | 0.01059 | -0.1548 | 120.3683
5.5 | 1.3281 | 0.01116 | -0.1544 | 119.0054
6 | 1.381 | 0.01173 | -0.1539 | 117.7323
6.5 | 1.4332 | 0.01235 | -0.1533 | 116.0486
7 | 1.485 | 0.01296 | -0.1527 | 114.5833
7.5 | 1.5355 | 0.01366 | -0.1518 | 112.4085
8 | 1.5857 | 0.01435 | -0.151 | 110.5017
8.5 | 1.6333 | 0.01528 | -0.1497 | 106.8914
9 | 1.6666 | 0.0178 | -0.1464 | 93.6292
9.5 | 1.6985 | 0.02018 | -0.1427 | 84.1675
10 | 1.7333 | 0.02195 | -0.1393 | 78.9658
10.5 | 1.7635 | 0.02383 | -0.1351 | 74.0034
11 | 1.7813 | 0.02622 | -0.129 | 67.9367
11.5 | 1.7955 | 0.02829 | -0.1225 | 63.4677
12 | 1.7868 | 0.03224 | -0.1139 | 55.4218
12.5 | 1.7914 | 0.0358 | -0.1086 | 50.0391
13 | 1.7871 | 0.04078 | -0.104 | 43.823
13.5 | 1.7774 | 0.04727 | -0.1014 | 37.601
14 | 1.761 | 0.05576 | -0.101 | 31.5818
14.5 | 1.7338 | 0.06676 | -0.1025 | 25.9706
15 | 1.6995 | 0.07937 | -0.1051 | 21.4124
15.5 | 1.6614 | 0.093 | -0.1086 | 17.8645
16 | 1.6225 | 0.10735 | -0.113 | 15.1141
16.5 | 1.5889 | 0.12123 | -0.1178 | 13.1065

## 37. Re 750k Mach 0.25 (1)
BIGFOIL.COM POLAR EXPORT
MID 115-7
MID 115-7 |  |  |  | Cl Max: | 1.614 | at alpha= | 8.5 | deg
JavaFoil+Calcfoil stall+Eppler ext transition |  |  |  | L/D Max: | 71.742 | at alpha= | 7 | deg
Re: | 750000 |  |  | Cd Min: | 0.01552 | at alpha= | 1.5 | deg
Mach: | 0.25 |  |  | Cl=0 at alpha= | -6.2632 | deg
|  |  |  | @ Cl=0.1, Cd= | 0.049121
|  |  |  | @ Cl=0.4, Cd= | 0.034185
|  |  |  | @ Cl=0.6, Cd= | 0.016976
alpha (deg) | Cl | Cd | Cm | Cl/Cd
-14 | -0.044 | 0.12681 | -0.065 | -0.349
-13.5 | -0.041 | 0.12351 | -0.065 | -0.335
-13 | -0.039 | 0.11933 | -0.064 | -0.323
-12.5 | -0.036 | 0.114 | -0.063 | -0.313
-12 | -0.033 | 0.10857 | -0.062 | -0.302
-11.5 | -0.03 | 0.10504 | -0.062 | -0.286
-11 | -0.027 | 0.09883 | -0.061 | -0.275
-10.5 | -0.077 | 0.09494 | -0.06 | -0.807
-10 | -0.095 | 0.09071 | -0.06 | -1.045
-9.5 | -0.105 | 0.0844 | -0.059 | -1.247
-9 | -0.109 | 0.08318 | -0.057 | -1.307
-8.5 | -0.105 | 0.07723 | -0.056 | -1.36
-8 | -0.094 | 0.0724 | -0.056 | -1.298
-7.5 | -0.076 | 0.06795 | -0.055 | -1.111
-7 | -0.05 | 0.06361 | -0.053 | -0.784
-6.5 | -0.018 | 0.05935 | -0.052 | -0.298
-6 | 0.02 | 0.05461 | -0.051 | 0.369
-5.5 | 0.063 | 0.05155 | -0.053 | 1.215
-5 | 0.109 | 0.04853 | -0.056 | 2.238
-4.5 | 0.157 | 0.0459 | -0.06 | 3.413
-4 | 0.206 | 0.04348 | -0.063 | 4.746
-3.5 | 0.257 | 0.04159 | -0.065 | 6.18
-3 | 0.308 | 0.03997 | -0.069 | 7.717
-2.5 | 0.36 | 0.04046 | -0.071 | 8.893
-2 | 0.51 | 0.01693 | -0.148 | 30.146
-1.5 | 0.573 | 0.01698 | -0.148 | 33.725
-1 | 0.635 | 0.01697 | -0.148 | 37.398
-0.5 | 0.696 | 0.01699 | -0.148 | 40.963
0 | 0.756 | 0.017 | -0.148 | 44.467
0.5 | 0.816 | 0.01693 | -0.148 | 48.193
1 | 0.875 | 0.01682 | -0.148 | 52.034
1.5 | 0.935 | 0.01552 | -0.148 | 60.225
2 | 0.994 | 0.01568 | -0.148 | 63.402
2.5 | 1.053 | 0.01591 | -0.148 | 66.188
3 | 1.112 | 0.01611 | -0.148 | 69.007
3.5 | 1.17 | 0.01766 | -0.148 | 66.267
4 | 1.228 | 0.01834 | -0.149 | 66.97
4.5 | 1.286 | 0.01884 | -0.149 | 68.253
5 | 1.343 | 0.01939 | -0.149 | 69.276
5.5 | 1.4 | 0.01992 | -0.149 | 70.312
6 | 1.456 | 0.02047 | -0.149 | 71.122
6.5 | 1.505 | 0.02098 | -0.149 | 71.702
7 | 1.547 | 0.02157 | -0.149 | 71.742
7.5 | 1.582 | 0.02523 | -0.149 | 62.712
8 | 1.605 | 0.02644 | -0.149 | 60.707
8.5 | 1.614 | 0.02791 | -0.149 | 57.833
9 | 1.594 | 0.03026 | -0.147 | 52.68
9.5 | 1.562 | 0.0331 | -0.146 | 47.192
10 | 1.511 | 0.03505 | -0.145 | 43.123
10.5 | 1.438 | 0.03714 | -0.144 | 38.735
11 | 1.125 | 0.08462 | -0.048 | 13.291
11.5 | 1.047 | 0.09098 | -0.046 | 11.502
12 | 0.956 | 0.0965 | -0.046 | 9.905
12.5 | 0.855 | 0.10383 | -0.049 | 8.23
13 | 0.745 | 0.11098 | -0.048 | 6.713
13.5 | 0.629 | 0.11826 | -0.051 | 5.322

## 38. Re 750k Mach 0.25 (2)
BIGFOIL.COM POLAR EXPORT
MID 115-7
MID 115-7 |  |  |  | Cl Max: | 1.7745 | at alpha= | 11 | deg
XFOIL ncrit=9 |  |  |  | L/D Max: | 125.627 | at alpha= | 3 | deg
Re: | 750000 |  |  | Cd Min: | 0.23442 | at alpha= | -18.5 | deg
Mach: | 0.25 |  |  | Cl=0 at alpha= | -4.8788 | deg
|  |  |  | @ Cl=0.1, Cd= | 0.046503
|  |  |  | @ Cl=0.4, Cd= | 0.011573
|  |  |  | @ Cl=0.6, Cd= | 0.0094348
alpha (deg) | Cl | Cd | Cm | Cl/Cd
-18.5 | -0.5909 | 0.23442 | 0.0287 | -2.5207
-18 | -0.5725 | 0.22811 | 0.025 | -2.5098
-17.5 | -0.5535 | 0.2218 | 0.0211 | -2.4955
-17 | -0.5345 | 0.21539 | 0.0174 | -2.4815
-16.5 | -0.5156 | 0.20889 | 0.0137 | -2.4683
-16 | -0.497 | 0.20233 | 0.0102 | -2.4564
-15.5 | -0.4786 | 0.19567 | 0.0068 | -2.446
-15 | -0.4596 | 0.18879 | 0.0032 | -2.4345
-14.5 | -0.4419 | 0.18219 | -0.0004 | -2.4255
-14 | -0.4252 | 0.17571 | -0.0038 | -2.4199
-13.5 | -0.4094 | 0.1685 | -0.0063 | -2.4297
-13 | -0.3932 | 0.16214 | -0.0085 | -2.4251
-12.5 | -0.3771 | 0.15593 | -0.0111 | -2.4184
-12 | -0.3611 | 0.1497 | -0.0136 | -2.4122
-11.5 | -0.3454 | 0.14346 | -0.016 | -2.4076
-11 | -0.3302 | 0.13724 | -0.0183 | -2.406
-10.5 | -0.3154 | 0.13105 | -0.0204 | -2.4067
-10 | -0.3009 | 0.12487 | -0.0225 | -2.4097
-9.5 | -0.2889 | 0.11909 | -0.0246 | -2.4259
-9 | -0.2812 | 0.11375 | -0.0257 | -2.4721
-8.5 | -0.2787 | 0.10893 | -0.0253 | -2.5585
-8 | -0.2791 | 0.10362 | -0.0225 | -2.6935
-7.5 | -0.2636 | 0.09835 | -0.024 | -2.6802
-7 | -0.2281 | 0.09129 | -0.032 | -2.4986
-6.5 | -0.1845 | 0.08329 | -0.0446 | -2.2152
-6 | -0.1243 | 0.07439 | -0.0616 | -1.6709
-5.5 | -0.0796 | 0.06667 | -0.0691 | -1.1939
-5 | -0.0196 | 0.05937 | -0.0816 | -0.33013
-3.5 | 0.2229 | 0.03328 | -0.129 | 6.6977
-3 | 0.3766 | 0.01181 | -0.1585 | 31.8882
-2.5 | 0.4349 | 0.01122 | -0.1577 | 38.7611
-2 | 0.4971 | 0.01002 | -0.1584 | 49.6108
-1.5 | 0.5575 | 0.00981 | -0.1585 | 56.8298
-1 | 0.6198 | 0.00926 | -0.1592 | 66.933
-0.5 | 0.6811 | 0.00906 | -0.1596 | 75.1766
0 | 0.7416 | 0.00897 | -0.16 | 82.6756
0.5 | 0.8019 | 0.00891 | -0.1604 | 90
1 | 0.8617 | 0.00892 | -0.1607 | 96.6031
1.5 | 0.9164 | 0.00782 | -0.1602 | 117.1867
2 | 0.9753 | 0.00807 | -0.1601 | 120.855
2.5 | 1.0337 | 0.00836 | -0.1599 | 123.6483
3 | 1.0917 | 0.00869 | -0.1597 | 125.6272
3.5 | 1.1486 | 0.00919 | -0.1594 | 124.9837
4 | 1.2044 | 0.00984 | -0.1589 | 122.3984
4.5 | 1.2602 | 0.01048 | -0.1583 | 120.2481
5.5 | 1.3715 | 0.01167 | -0.157 | 117.5236
6 | 1.4266 | 0.01228 | -0.1562 | 116.1726
6.5 | 1.4809 | 0.01296 | -0.1552 | 114.267
7 | 1.535 | 0.01361 | -0.1541 | 112.7847
7.5 | 1.5879 | 0.01435 | -0.1528 | 110.6551
8 | 1.6394 | 0.01518 | -0.1513 | 107.9974
8.5 | 1.6848 | 0.01661 | -0.1489 | 101.4329
9 | 1.7063 | 0.02022 | -0.1429 | 84.3867
9.5 | 1.7399 | 0.02223 | -0.1384 | 78.2681
10 | 1.7642 | 0.02453 | -0.1324 | 71.9201
10.5 | 1.7679 | 0.02758 | -0.1235 | 64.1008
11 | 1.7745 | 0.03065 | -0.116 | 57.8956
11.5 | 1.7739 | 0.03482 | -0.1096 | 50.9449
12 | 1.7536 | 0.04174 | -0.1042 | 42.0125
12.5 | 1.7402 | 0.04949 | -0.1023 | 35.1627
13 | 1.7179 | 0.05963 | -0.103 | 28.8093
13.5 | 1.6889 | 0.07133 | -0.105 | 23.6773
14 | 1.6564 | 0.08385 | -0.1078 | 19.7543
14.5 | 1.623 | 0.09687 | -0.1112 | 16.7544
15 | 1.5918 | 0.11014 | -0.1153 | 14.4525
15.5 | 1.5647 | 0.12321 | -0.1201 | 12.6995
16 | 1.5421 | 0.13588 | -0.1253 | 11.349

## 39. Re 750k Mach 0.50 (1)
BIGFOIL.COM POLAR EXPORT
MID 115-7
MID 115-7 |  |  |  | Cl Max: | 1.662 | at alpha= | 7 | deg
JavaFoil+Calcfoil stall+Eppler ext transition |  |  |  | L/D Max: | 70.616 | at alpha= | 2.5 | deg
Re: | 750000 |  |  | Cd Min: | 0.01638 | at alpha= | 2 | deg
Mach: | 0.5 |  |  | Cl=0 at alpha= | -6.2593 | deg
|  |  |  | @ Cl=0.1, Cd= | 0.05132
|  |  |  | @ Cl=0.4, Cd= | 0.041793
|  |  |  | @ Cl=0.6, Cd= | 0.029655
alpha (deg) | Cl | Cd | Cm | Cl/Cd
-20 | -0.746 | 0.21185 | -0.091 | -3.52
-19.5 | -0.719 | 0.2067 | -0.091 | -3.48
-19 | -0.693 | 0.19865 | -0.091 | -3.487
-18.5 | -0.666 | 0.20076 | -0.091 | -3.319
-18 | -0.638 | 0.1892 | -0.087 | -3.371
-17.5 | -0.611 | 0.18208 | -0.086 | -3.356
-17 | -0.584 | 0.1779 | -0.086 | -3.284
-16.5 | -0.558 | 0.17377 | -0.086 | -3.209
-16 | -0.531 | 0.16889 | -0.086 | -3.142
-15.5 | -0.504 | 0.16512 | -0.086 | -3.051
-15 | -0.477 | 0.16102 | -0.086 | -2.962
-14.5 | -0.449 | 0.15598 | -0.081 | -2.878
-14 | -0.422 | 0.14509 | -0.081 | -2.908
-13.5 | -0.395 | 0.14132 | -0.081 | -2.794
-13 | -0.368 | 0.13762 | -0.081 | -2.673
-12.5 | -0.341 | 0.13397 | -0.081 | -2.543
-12 | -0.314 | 0.1306 | -0.081 | -2.401
-11.5 | -0.286 | 0.12299 | -0.077 | -2.325
-11 | -0.259 | 0.11893 | -0.077 | -2.176
-10.5 | -0.232 | 0.11583 | -0.077 | -1.999
-10 | -0.204 | 0.11295 | -0.077 | -1.809
-9.5 | -0.177 | 0.10994 | -0.077 | -1.611
-9 | -0.15 | 0.10673 | -0.073 | -1.402
-8.5 | -0.122 | 0.10426 | -0.073 | -1.173
-8 | -0.095 | 0.09631 | -0.073 | -0.987
-7.5 | -0.068 | 0.0941 | -0.074 | -0.721
-7 | -0.04 | 0.0681 | -0.071 | -0.595
-6.5 | -0.013 | 0.06039 | -0.07 | -0.219
-6 | 0.014 | 0.06684 | -0.068 | 0.21
-5.5 | 0.041 | 0.05628 | -0.067 | 0.734
-5 | 0.069 | 0.0535 | -0.065 | 1.281
-4.5 | 0.096 | 0.05148 | -0.063 | 1.859
-4 | 0.192 | 0.04765 | -0.061 | 4.036
-3.5 | 0.267 | 0.04428 | -0.064 | 6.026
-3 | 0.333 | 0.04369 | -0.069 | 7.615
-2.5 | 0.395 | 0.04189 | -0.073 | 9.433
-2 | 0.455 | 0.04072 | -0.075 | 11.179
-1.5 | 0.515 | 0.03937 | -0.084 | 13.07
-1 | 0.708 | 0.01731 | -0.166 | 40.912
-0.5 | 0.777 | 0.01733 | -0.166 | 44.852
0 | 0.845 | 0.0174 | -0.166 | 48.541
0.5 | 0.911 | 0.01739 | -0.166 | 52.407
1 | 0.978 | 0.01732 | -0.166 | 56.425
1.5 | 1.044 | 0.01743 | -0.166 | 59.889
2 | 1.109 | 0.01638 | -0.166 | 67.733
2.5 | 1.175 | 0.01663 | -0.166 | 70.616
3 | 1.24 | 0.01876 | -0.166 | 66.076
3.5 | 1.304 | 0.01933 | -0.166 | 67.461
4 | 1.368 | 0.01996 | -0.166 | 68.517
4.5 | 1.431 | 0.02059 | -0.166 | 69.488
5 | 1.493 | 0.02131 | -0.166 | 70.056
5.5 | 1.554 | 0.02208 | -0.166 | 70.399
6 | 1.613 | 0.02299 | -0.166 | 70.156
6.5 | 1.655 | 0.02391 | -0.166 | 69.208
7 | 1.662 | 0.03079 | -0.165 | 53.976
7.5 | 1.628 | 0.03432 | -0.163 | 47.426
8 | 1.463 | 0.038 | -0.161 | 38.495
8.5 | 0.791 | 0.07024 | -0.052 | 11.257
9 | 0.817 | 0.07557 | -0.056 | 10.81
9.5 | 0.843 | 0.08757 | -0.059 | 9.628
10 | 0.869 | 0.09341 | -0.063 | 9.306
10.5 | 0.896 | 0.11228 | -0.066 | 7.976
11 | 0.922 | 0.12271 | -0.071 | 7.514
11.5 | 0.948 | 0.12788 | -0.071 | 7.41
12 | 0.974 | 0.13275 | -0.075 | 7.339

## 40. Re 750k Mach 0.50 (2)
BIGFOIL.COM POLAR EXPORT
MID 115-7
MID 115-7 |  |  |  | Cl Max: | 1.0457 | at alpha= | 1.5 | deg
XFOIL ncrit=9 |  |  |  | L/D Max: | 108.139 | at alpha= | 1.5 | deg
Re: | 750000 |  |  | Cd Min: | 0.27365 | at alpha= | -20 | deg
Mach: | 0.5 |  |  | Cl=0 at alpha= | -4.9931 | deg
|  |  |  | @ Cl=0.1, Cd= | 0.052453
|  |  |  | @ Cl=0.4, Cd= | 0.02517
|  |  |  | @ Cl=0.6, Cd= | 0.011878
alpha (deg) | Cl | Cd | Cm | Cl/Cd
-20 | -0.6974 | 0.27365 | 0.0463 | -2.5485
-19.5 | -0.6746 | 0.26591 | 0.0413 | -2.5369
-19 | -0.6513 | 0.25827 | 0.0364 | -2.5218
-18.5 | -0.6278 | 0.25064 | 0.0315 | -2.5048
-18 | -0.6043 | 0.24301 | 0.0267 | -2.4867
-17.5 | -0.5809 | 0.23541 | 0.0221 | -2.4676
-17 | -0.5577 | 0.22784 | 0.0176 | -2.4478
-16.5 | -0.5346 | 0.22027 | 0.0132 | -2.427
-16 | -0.5113 | 0.2126 | 0.009 | -2.405
-15.5 | -0.4879 | 0.205 | 0.0046 | -2.38
-15 | -0.4655 | 0.19766 | 0.0002 | -2.3551
-14 | -0.424 | 0.18259 | -0.0066 | -2.3221
-13.5 | -0.4036 | 0.17575 | -0.0097 | -2.2964
-13 | -0.3833 | 0.16892 | -0.0129 | -2.2691
-12.5 | -0.3638 | 0.16208 | -0.0158 | -2.2446
-12 | -0.3447 | 0.15527 | -0.0186 | -2.22
-11.5 | -0.3265 | 0.14857 | -0.0212 | -2.1976
-11 | -0.3087 | 0.14201 | -0.0237 | -2.1738
-10.5 | -0.2931 | 0.13582 | -0.0259 | -2.158
-10 | -0.2803 | 0.12995 | -0.0274 | -2.157
-9.5 | -0.2701 | 0.12437 | -0.0282 | -2.1717
-9 | -0.2615 | 0.11828 | -0.0274 | -2.2109
-8.5 | -0.2557 | 0.11329 | -0.0256 | -2.257
-8 | -0.2431 | 0.10793 | -0.0264 | -2.2524
-7.5 | -0.208 | 0.10035 | -0.034 | -2.0727
-7 | -0.171 | 0.09296 | -0.0437 | -1.8395
-6.5 | -0.1305 | 0.08547 | -0.055 | -1.5269
-6 | -0.0938 | 0.07797 | -0.0593 | -1.203
-5.5 | -0.0485 | 0.07105 | -0.0687 | -0.68262
-5 | -0.0009 | 0.06417 | -0.0785 | -0.014025
-4.5 | 0.064 | 0.05665 | -0.0947 | 1.1297
-4 | 0.1303 | 0.04892 | -0.1075 | 2.6635
-3.5 | 0.1892 | 0.04237 | -0.1157 | 4.4654
-3 | 0.2953 | 0.03454 | -0.1348 | 8.5495
-2.5 | 0.4048 | 0.02474 | -0.1536 | 16.3622
-2 | 0.5361 | 0.01375 | -0.1724 | 38.9891
-1.5 | 0.6187 | 0.01133 | -0.1757 | 54.6072
-1 | 0.6935 | 0.01032 | -0.1766 | 67.1996
0 | 0.8365 | 0.00976 | -0.1773 | 85.707
1 | 0.976 | 0.0097 | -0.1776 | 100.6186
1.5 | 1.0457 | 0.00967 | -0.1779 | 108.1386

## 41. Re 1M Mach 0.00 (1)
BIGFOIL.COM POLAR EXPORT
MID 115-7
MID 115-7 |  |  |  | Cl Max: | 1.607 | at alpha= | 9 | deg
JavaFoil+Calcfoil stall+Eppler ext transition |  |  |  | L/D Max: | 74.711 | at alpha= | 7.5 | deg
Re: | 1000000 |  |  | Cd Min: | 0.01493 | at alpha= | 1.5 | deg
Mach: | 0 |  |  | Cl=0 at alpha= | -6.2625 | deg
|  |  |  | @ Cl=0.1, Cd= | 0.046924
|  |  |  | @ Cl=0.4, Cd= | 0.022238
|  |  |  | @ Cl=0.6, Cd= | 0.01647
alpha (deg) | Cl | Cd | Cm | Cl/Cd
-17 | -0.157 | 0.15959 | -0.063 | -0.981
-16.5 | -0.163 | 0.15482 | -0.062 | -1.051
-16 | -0.169 | 0.14756 | -0.062 | -1.145
-15.5 | -0.175 | 0.14018 | -0.062 | -1.25
-15 | -0.181 | 0.13513 | -0.062 | -1.341
-14.5 | -0.187 | 0.12911 | -0.061 | -1.448
-14 | -0.192 | 0.12142 | -0.061 | -1.583
-13.5 | -0.197 | 0.11944 | -0.06 | -1.648
-13 | -0.201 | 0.11304 | -0.06 | -1.774
-12.5 | -0.203 | 0.1052 | -0.06 | -1.931
-12 | -0.204 | 0.10245 | -0.059 | -1.994
-11.5 | -0.204 | 0.09723 | -0.059 | -2.094
-11 | -0.201 | 0.0903 | -0.058 | -2.222
-10.5 | -0.195 | 0.08659 | -0.057 | -2.253
-10 | -0.187 | 0.08208 | -0.056 | -2.273
-9.5 | -0.175 | 0.07899 | -0.056 | -2.211
-9 | -0.159 | 0.07423 | -0.055 | -2.141
-8.5 | -0.139 | 0.06955 | -0.054 | -2.001
-8 | -0.115 | 0.06517 | -0.054 | -1.769
-7.5 | -0.087 | 0.06209 | -0.052 | -1.403
-7 | -0.055 | 0.05816 | -0.051 | -0.944
-6.5 | -0.019 | 0.05462 | -0.052 | -0.344
-6 | 0.021 | 0.05176 | -0.053 | 0.402
-5.5 | 0.063 | 0.04907 | -0.058 | 1.292
-5 | 0.108 | 0.04646 | -0.06 | 2.332
-4.5 | 0.155 | 0.04413 | -0.064 | 3.51
-4 | 0.203 | 0.04212 | -0.066 | 4.811
-3.5 | 0.251 | 0.04042 | -0.069 | 6.219
-3 | 0.304 | 0.03844 | -0.085 | 7.906
-2.5 | 0.434 | 0.0165 | -0.144 | 26.298
-2 | 0.495 | 0.0165 | -0.144 | 29.98
-1.5 | 0.555 | 0.01647 | -0.144 | 33.685
-1 | 0.615 | 0.01647 | -0.144 | 37.308
-0.5 | 0.674 | 0.01648 | -0.144 | 40.903
0 | 0.732 | 0.01648 | -0.144 | 44.421
0.5 | 0.79 | 0.01639 | -0.144 | 48.212
1 | 0.848 | 0.01625 | -0.144 | 52.176
1.5 | 0.905 | 0.01493 | -0.144 | 60.65
2 | 0.963 | 0.0151 | -0.144 | 63.779
2.5 | 1.02 | 0.01528 | -0.144 | 66.766
3 | 1.077 | 0.01545 | -0.144 | 69.694
3.5 | 1.134 | 0.01671 | -0.144 | 67.854
4 | 1.19 | 0.01734 | -0.144 | 68.646
4.5 | 1.246 | 0.0178 | -0.144 | 70.009
5 | 1.302 | 0.0183 | -0.144 | 71.148
5.5 | 1.358 | 0.01874 | -0.144 | 72.439
6 | 1.412 | 0.01916 | -0.144 | 73.697
6.5 | 1.461 | 0.01966 | -0.144 | 74.321
7 | 1.505 | 0.02015 | -0.144 | 74.705
7.5 | 1.544 | 0.02066 | -0.144 | 74.711
8 | 1.574 | 0.02421 | -0.144 | 65.021
8.5 | 1.595 | 0.02526 | -0.144 | 63.152
9 | 1.607 | 0.02634 | -0.144 | 61.015
9.5 | 1.602 | 0.02949 | -0.143 | 54.332
10 | 1.586 | 0.0295 | -0.143 | 53.764
10.5 | 1.56 | 0.0321 | -0.142 | 48.579
11 | 1.522 | 0.03387 | -0.141 | 44.934
11.5 | 1.474 | 0.0359 | -0.14 | 41.067
12 | 1.416 | 0.03834 | -0.138 | 36.945
12.5 | 1.342 | 0.04252 | -0.135 | 31.571
13 | 1.234 | 0.05466 | -0.127 | 22.578
13.5 | 1.04 | 0.10727 | -0.056 | 9.696
14 | 0.989 | 0.11301 | -0.058 | 8.747

## 42. Re 1M Mach 0.00 (2)
BIGFOIL.COM POLAR EXPORT
MID 115-7
MID 115-7 |  |  |  | Cl Max: | 1.8445 | at alpha= | 12 | deg
XFOIL ncrit=9 |  |  |  | L/D Max: | 133.582 | at alpha= | 3 | deg
Re: | 1000000 |  |  | Cd Min: | 0.25064 | at alpha= | -20 | deg
Mach: | 0 |  |  | Cl=0 at alpha= | -5.0465 | deg
|  |  |  | @ Cl=0.1, Cd= | 0.037815
|  |  |  | @ Cl=0.4, Cd= | 0.0091365
|  |  |  | @ Cl=0.6, Cd= | 0.0084767
alpha (deg) | Cl | Cd | Cm | Cl/Cd
-20 | -0.6395 | 0.25064 | 0.0406 | -2.5515
-19.5 | -0.6209 | 0.24436 | 0.0366 | -2.5409
-19 | -0.6022 | 0.23805 | 0.0326 | -2.5297
-18.5 | -0.5837 | 0.23171 | 0.0287 | -2.5191
-18 | -0.5652 | 0.22532 | 0.0248 | -2.5084
-17.5 | -0.5469 | 0.21887 | 0.021 | -2.4987
-17 | -0.5289 | 0.21237 | 0.0173 | -2.4905
-16.5 | -0.5113 | 0.20582 | 0.0136 | -2.4842
-16 | -0.4944 | 0.19921 | 0.01 | -2.4818
-15.5 | -0.4789 | 0.19208 | 0.0072 | -2.4932
-15 | -0.4624 | 0.18608 | 0.0044 | -2.485
-14.5 | -0.4458 | 0.18001 | 0.0014 | -2.4765
-14 | -0.4296 | 0.17376 | -0.0015 | -2.4724
-13.5 | -0.4135 | 0.16734 | -0.0043 | -2.471
-13 | -0.3974 | 0.1608 | -0.007 | -2.4714
-12.5 | -0.3813 | 0.15429 | -0.01 | -2.4713
-12 | -0.3664 | 0.14785 | -0.0127 | -2.4782
-11.5 | -0.3519 | 0.14147 | -0.0154 | -2.4875
-11 | -0.338 | 0.1351 | -0.0181 | -2.5019
-10.5 | -0.3241 | 0.12882 | -0.0204 | -2.5159
-10 | -0.3111 | 0.12263 | -0.0226 | -2.5369
-9.5 | -0.3001 | 0.11631 | -0.0232 | -2.5802
-9 | -0.29 | 0.1113 | -0.0237 | -2.6056
-8.5 | -0.2847 | 0.10676 | -0.0231 | -2.6667
-7.5 | -0.2522 | 0.09491 | -0.0293 | -2.6573
-7 | -0.2163 | 0.08656 | -0.0406 | -2.4988
-6.5 | -0.1753 | 0.0782 | -0.0501 | -2.2417
-6 | -0.1252 | 0.07133 | -0.0609 | -1.7552
-5 | 0.0061 | 0.0539 | -0.0923 | 0.11317
-4 | 0.258 | 0.01075 | -0.1545 | 24
-3.5 | 0.3146 | 0.0102 | -0.1543 | 30.8431
-3 | 0.3731 | 0.009 | -0.1546 | 41.4556
-2.5 | 0.4263 | 0.00927 | -0.1535 | 45.9871
-2 | 0.4851 | 0.00878 | -0.1541 | 55.2506
-1.5 | 0.543 | 0.00869 | -0.1544 | 62.4856
-1 | 0.6018 | 0.00847 | -0.1549 | 71.0508
-0.5 | 0.6599 | 0.0084 | -0.1552 | 78.5595
0 | 0.7179 | 0.00834 | -0.1556 | 86.0791
0.5 | 0.7757 | 0.00829 | -0.156 | 93.5706
1 | 0.8332 | 0.00828 | -0.1563 | 100.628
1.5 | 0.8868 | 0.00711 | -0.1562 | 124.7257
2 | 0.9433 | 0.00735 | -0.1562 | 128.3401
2.5 | 0.9996 | 0.00759 | -0.1562 | 131.6996
3 | 1.0553 | 0.0079 | -0.1562 | 133.5823
3.5 | 1.1101 | 0.00836 | -0.156 | 132.7871
4 | 1.164 | 0.00892 | -0.1558 | 130.4933
4.5 | 1.2178 | 0.00947 | -0.1556 | 128.5956
5 | 1.2715 | 0.00998 | -0.1553 | 127.4048
5.5 | 1.3251 | 0.01044 | -0.155 | 126.9253
6 | 1.3783 | 0.01093 | -0.1547 | 126.1025
6.5 | 1.4304 | 0.01151 | -0.1542 | 124.2745
7 | 1.4822 | 0.01208 | -0.1537 | 122.6987
7.5 | 1.533 | 0.01272 | -0.1531 | 120.5189
8 | 1.5829 | 0.01342 | -0.1523 | 117.9508
8.5 | 1.6297 | 0.01443 | -0.1511 | 112.9383
9 | 1.6619 | 0.01715 | -0.1478 | 96.9038
9.5 | 1.7001 | 0.01888 | -0.1451 | 90.0477
10 | 1.7389 | 0.0203 | -0.1425 | 85.6601
10.5 | 1.7736 | 0.02193 | -0.1393 | 80.8755
11 | 1.807 | 0.02335 | -0.1359 | 77.3876
11.5 | 1.8292 | 0.02532 | -0.1307 | 72.2433
12 | 1.8445 | 0.02726 | -0.1244 | 67.6632
12.5 | 1.843 | 0.03045 | -0.1164 | 60.5255
13 | 1.8402 | 0.03433 | -0.1099 | 53.6033
13.5 | 1.8396 | 0.03866 | -0.1052 | 47.5841
14 | 1.8327 | 0.04437 | -0.1019 | 41.3049
14.5 | 1.8209 | 0.05171 | -0.1006 | 35.2137
15 | 1.8022 | 0.06095 | -0.1011 | 29.5685
15.5 | 1.776 | 0.07198 | -0.103 | 24.6735
16 | 1.7432 | 0.08453 | -0.106 | 20.6223
16.5 | 1.7056 | 0.09828 | -0.1098 | 17.3545
17 | 1.6676 | 0.11279 | -0.1147 | 14.785

## 43. Re 1M Mach 0.10 (1)
BIGFOIL.COM POLAR EXPORT
MID 115-7
MID 115-7 |  |  |  | Cl Max: | 1.609 | at alpha= | 9 | deg
JavaFoil+Calcfoil stall+Eppler ext transition |  |  |  | L/D Max: | 74.697 | at alpha= | 7 | deg
Re: | 1000000 |  |  | Cd Min: | 0.01495 | at alpha= | 1.5 | deg
Mach: | 0.1 |  |  | Cl=0 at alpha= | -6.2625 | deg
|  |  |  | @ Cl=0.1, Cd= | 0.047086
|  |  |  | @ Cl=0.4, Cd= | 0.022712
|  |  |  | @ Cl=0.6, Cd= | 0.01649
alpha (deg) | Cl | Cd | Cm | Cl/Cd
-16.5 | -0.131 | 0.15303 | -0.064 | -0.853
-16 | -0.138 | 0.14957 | -0.063 | -0.922
-15.5 | -0.145 | 0.14138 | -0.062 | -1.027
-15 | -0.153 | 0.13556 | -0.062 | -1.125
-14.5 | -0.16 | 0.12895 | -0.062 | -1.239
-14 | -0.167 | 0.12463 | -0.061 | -1.337
-13.5 | -0.173 | 0.11927 | -0.061 | -1.451
-13 | -0.179 | 0.11439 | -0.061 | -1.563
-12.5 | -0.183 | 0.1087 | -0.06 | -1.687
-12 | -0.187 | 0.10197 | -0.059 | -1.83
-11.5 | -0.188 | 0.09672 | -0.059 | -1.945
-11 | -0.187 | 0.09305 | -0.059 | -2.015
-10.5 | -0.184 | 0.08819 | -0.058 | -2.088
-10 | -0.178 | 0.08255 | -0.057 | -2.153
-9.5 | -0.168 | 0.07879 | -0.056 | -2.13
-9 | -0.154 | 0.07464 | -0.055 | -2.062
-8.5 | -0.136 | 0.07013 | -0.055 | -1.936
-8 | -0.113 | 0.06579 | -0.054 | -1.72
-7.5 | -0.086 | 0.06188 | -0.052 | -1.389
-7 | -0.054 | 0.05866 | -0.051 | -0.927
-6.5 | -0.019 | 0.05494 | -0.052 | -0.34
-6 | 0.021 | 0.05189 | -0.054 | 0.4
-5.5 | 0.063 | 0.04915 | -0.057 | 1.289
-5 | 0.108 | 0.04664 | -0.061 | 2.326
-4.5 | 0.155 | 0.0442 | -0.064 | 3.512
-4 | 0.203 | 0.04215 | -0.067 | 4.824
-3.5 | 0.253 | 0.04034 | -0.07 | 6.26
-3 | 0.304 | 0.03925 | -0.082 | 7.746
-2.5 | 0.436 | 0.01651 | -0.145 | 26.412
-2 | 0.497 | 0.01652 | -0.145 | 30.103
-1.5 | 0.558 | 0.01649 | -0.144 | 33.826
-1 | 0.618 | 0.01649 | -0.144 | 37.467
-0.5 | 0.677 | 0.01649 | -0.144 | 41.075
0 | 0.736 | 0.01649 | -0.144 | 44.61
0.5 | 0.794 | 0.0164 | -0.144 | 48.415
1 | 0.852 | 0.01627 | -0.144 | 52.379
1.5 | 0.91 | 0.01495 | -0.144 | 60.857
2 | 0.968 | 0.01512 | -0.144 | 64.003
2.5 | 1.025 | 0.01531 | -0.144 | 66.978
3 | 1.082 | 0.01548 | -0.145 | 69.923
3.5 | 1.139 | 0.01677 | -0.145 | 67.936
4 | 1.196 | 0.0174 | -0.145 | 68.753
4.5 | 1.253 | 0.01786 | -0.145 | 70.112
5 | 1.309 | 0.01837 | -0.145 | 71.249
5.5 | 1.364 | 0.01881 | -0.145 | 72.517
6 | 1.419 | 0.01924 | -0.145 | 73.749
6.5 | 1.468 | 0.01974 | -0.145 | 74.359
7 | 1.512 | 0.02024 | -0.145 | 74.697
7.5 | 1.55 | 0.02077 | -0.145 | 74.642
8 | 1.579 | 0.02438 | -0.145 | 64.784
8.5 | 1.599 | 0.02551 | -0.145 | 62.666
9 | 1.609 | 0.0266 | -0.145 | 60.471
9.5 | 1.599 | 0.02988 | -0.144 | 53.52
10 | 1.579 | 0.02865 | -0.143 | 55.116
10.5 | 1.548 | 0.03265 | -0.142 | 47.403
11 | 1.504 | 0.0345 | -0.141 | 43.602
11.5 | 1.45 | 0.03657 | -0.14 | 39.647
12 | 1.383 | 0.03941 | -0.138 | 35.079
12.5 | 1.295 | 0.04505 | -0.134 | 28.754
13 | 1.055 | 0.10185 | -0.055 | 10.362
13.5 | 1 | 0.1083 | -0.057 | 9.232
14 | 0.942 | 0.11481 | -0.057 | 8.206

## 44. Re 1M Mach 0.10 (2)
BIGFOIL.COM POLAR EXPORT
MID 115-7
MID 115-7 |  |  |  | Cl Max: | 1.8411 | at alpha= | 12 | deg
XFOIL ncrit=9 |  |  |  | L/D Max: | 133.342 | at alpha= | 3 | deg
Re: | 1000000 |  |  | Cd Min: | 0.12167 | at alpha= | 17 | deg
Mach: | 0.1 |  |  | Cl=0 at alpha= | -99 | deg
|  |  |  | @ Cl=0.1, Cd= | 0.01092
|  |  |  | @ Cl=0.4, Cd= | 0.0092195
|  |  |  | @ Cl=0.6, Cd= | 0.0085279
alpha (deg) | Cl | Cd | Cm | Cl/Cd
-4 | 0.2578 | 0.01092 | -0.1551 | 23.6081
-3.5 | 0.3149 | 0.01038 | -0.1549 | 30.3372
-3 | 0.3743 | 0.00909 | -0.1552 | 41.1771
-2.5 | 0.4279 | 0.00936 | -0.1542 | 45.7158
-2 | 0.4873 | 0.00884 | -0.1548 | 55.1244
-1.5 | 0.5457 | 0.00873 | -0.1551 | 62.5086
-1 | 0.6048 | 0.00851 | -0.1556 | 71.0693
-0.5 | 0.6634 | 0.00844 | -0.1559 | 78.6019
0 | 0.7218 | 0.00836 | -0.1563 | 86.3397
0.5 | 0.78 | 0.00831 | -0.1567 | 93.8628
1 | 0.8379 | 0.00831 | -0.157 | 100.8303
1.5 | 0.8918 | 0.00714 | -0.1569 | 124.902
2 | 0.9488 | 0.00737 | -0.1569 | 128.7381
2.5 | 1.0054 | 0.00763 | -0.1569 | 131.7693
3 | 1.0614 | 0.00796 | -0.1569 | 133.3417
3.5 | 1.1164 | 0.00843 | -0.1567 | 132.4318
4 | 1.1708 | 0.009 | -0.1564 | 130.0889
4.5 | 1.2251 | 0.00953 | -0.1562 | 128.5519
5 | 1.2791 | 0.01005 | -0.1559 | 127.2736
5.5 | 1.3331 | 0.01052 | -0.1555 | 126.7205
6 | 1.3866 | 0.01103 | -0.1551 | 125.7117
6.5 | 1.4394 | 0.01159 | -0.1547 | 124.1933
7 | 1.4914 | 0.01219 | -0.1541 | 122.3462
7.5 | 1.5428 | 0.01283 | -0.1534 | 120.2494
8 | 1.5927 | 0.01357 | -0.1525 | 117.3692
8.5 | 1.6396 | 0.01465 | -0.1511 | 111.9181
9 | 1.6701 | 0.01756 | -0.1474 | 95.1082
9.5 | 1.7097 | 0.01912 | -0.1447 | 89.4195
10 | 1.7481 | 0.02061 | -0.1419 | 84.818
10.5 | 1.7819 | 0.02229 | -0.1383 | 79.9417
11 | 1.8096 | 0.02412 | -0.1338 | 75.0249
11.5 | 1.8315 | 0.02599 | -0.1284 | 70.4694
12 | 1.8411 | 0.02823 | -0.1212 | 65.2179
12.5 | 1.8307 | 0.03238 | -0.1127 | 56.538
13 | 1.8325 | 0.03626 | -0.1074 | 50.5378
13.5 | 1.8274 | 0.04146 | -0.1032 | 44.0762
14 | 1.8164 | 0.0483 | -0.101 | 37.6066
14.5 | 1.7998 | 0.05698 | -0.1009 | 31.5865
15 | 1.7757 | 0.06757 | -0.1024 | 26.2794
15.5 | 1.7443 | 0.07975 | -0.1051 | 21.8721
16 | 1.7081 | 0.0931 | -0.1085 | 18.3469
16.5 | 1.671 | 0.10724 | -0.113 | 15.5819
17 | 1.6356 | 0.12167 | -0.1183 | 13.4429

## 45. Re 1M Mach 0.25 (1)
BIGFOIL.COM POLAR EXPORT
MID 115-7
MID 115-7 |  |  |  | Cl Max: | 1.614 | at alpha= | 8.5 | deg
JavaFoil+Calcfoil stall+Eppler ext transition |  |  |  | L/D Max: | 74.531 | at alpha= | 7 | deg
Re: | 1000000 |  |  | Cd Min: | 0.01507 | at alpha= | 1.5 | deg
Mach: | 0.25 |  |  | Cl=0 at alpha= | -6.2632 | deg
|  |  |  | @ Cl=0.1, Cd= | 0.048133
|  |  |  | @ Cl=0.4, Cd= | 0.024792
|  |  |  | @ Cl=0.6, Cd= | 0.016551
alpha (deg) | Cl | Cd | Cm | Cl/Cd
-14 | -0.044 | 0.12183 | -0.066 | -0.363
-13.5 | -0.041 | 0.11996 | -0.066 | -0.345
-13 | -0.039 | 0.11496 | -0.065 | -0.335
-12.5 | -0.036 | 0.10777 | -0.064 | -0.331
-12 | -0.033 | 0.10114 | -0.063 | -0.325
-11.5 | -0.03 | 0.0996 | -0.063 | -0.301
-11 | -0.027 | 0.09222 | -0.063 | -0.294
-10.5 | -0.077 | 0.09196 | -0.062 | -0.833
-10 | -0.095 | 0.08611 | -0.061 | -1.101
-9.5 | -0.105 | 0.08177 | -0.06 | -1.288
-9 | -0.109 | 0.07672 | -0.059 | -1.418
-8.5 | -0.105 | 0.07489 | -0.058 | -1.403
-8 | -0.094 | 0.07029 | -0.057 | -1.338
-7.5 | -0.076 | 0.06519 | -0.056 | -1.159
-7 | -0.05 | 0.06137 | -0.055 | -0.813
-6.5 | -0.018 | 0.05741 | -0.053 | -0.308
-6 | 0.02 | 0.05341 | -0.052 | 0.377
-5.5 | 0.063 | 0.05057 | -0.055 | 1.239
-5 | 0.109 | 0.04754 | -0.059 | 2.285
-4.5 | 0.157 | 0.04506 | -0.063 | 3.479
-4 | 0.207 | 0.04276 | -0.066 | 4.83
-3.5 | 0.257 | 0.04095 | -0.068 | 6.283
-3 | 0.309 | 0.04077 | -0.075 | 7.588
-2.5 | 0.447 | 0.01654 | -0.148 | 27.025
-2 | 0.51 | 0.01659 | -0.148 | 30.763
-1.5 | 0.573 | 0.01656 | -0.148 | 34.584
-1 | 0.635 | 0.01654 | -0.148 | 38.363
-0.5 | 0.696 | 0.01656 | -0.148 | 42.025
0 | 0.756 | 0.01657 | -0.148 | 45.629
0.5 | 0.816 | 0.01649 | -0.148 | 49.475
1 | 0.875 | 0.01637 | -0.148 | 53.46
1.5 | 0.935 | 0.01507 | -0.148 | 62.025
2 | 0.994 | 0.01522 | -0.148 | 65.333
2.5 | 1.053 | 0.01546 | -0.148 | 68.131
3 | 1.112 | 0.01596 | -0.148 | 69.645
3.5 | 1.17 | 0.01714 | -0.148 | 68.271
4 | 1.228 | 0.01772 | -0.149 | 69.318
4.5 | 1.286 | 0.0182 | -0.149 | 70.672
5 | 1.343 | 0.01872 | -0.149 | 71.77
5.5 | 1.4 | 0.01921 | -0.149 | 72.883
6 | 1.456 | 0.01974 | -0.149 | 73.77
6.5 | 1.505 | 0.02022 | -0.149 | 74.422
7 | 1.547 | 0.02076 | -0.149 | 74.531
7.5 | 1.582 | 0.02433 | -0.149 | 65.04
8 | 1.605 | 0.02545 | -0.149 | 63.07
8.5 | 1.614 | 0.0268 | -0.149 | 60.245
9 | 1.599 | 0.03038 | -0.148 | 52.62
9.5 | 1.567 | 0.02938 | -0.147 | 53.312
10 | 1.517 | 0.03354 | -0.146 | 45.218
10.5 | 1.445 | 0.03577 | -0.145 | 40.416
11 | 1.351 | 0.03835 | -0.143 | 35.233
11.5 | 1.048 | 0.08941 | -0.057 | 11.721
12 | 0.957 | 0.09481 | -0.056 | 10.092
12.5 | 0.855 | 0.10186 | -0.056 | 8.397
13 | 0.746 | 0.10877 | -0.054 | 6.854
13.5 | 0.63 | 0.11629 | -0.057 | 5.417

## 46. Re 1M Mach 0.25 (2)
BIGFOIL.COM POLAR EXPORT
MID 115-7
MID 115-7 |  |  |  | Cl Max: | 1.8181 | at alpha= | 11.5 | deg
XFOIL ncrit=9 |  |  |  | L/D Max: | 132.9 | at alpha= | 3 | deg
Re: | 1000000 |  |  | Cd Min: | 0.25477 | at alpha= | -20 | deg
Mach: | 0.25 |  |  | Cl=0 at alpha= | -4.9985 | deg
|  |  |  | @ Cl=0.1, Cd= | 0.043564
|  |  |  | @ Cl=0.4, Cd= | 0.010172
|  |  |  | @ Cl=0.6, Cd= | 0.0088064
alpha (deg) | Cl | Cd | Cm | Cl/Cd
-20 | -0.6503 | 0.25477 | 0.0417 | -2.5525
-19.5 | -0.6304 | 0.24817 | 0.0374 | -2.5402
-19 | -0.6106 | 0.24157 | 0.0332 | -2.5276
-18.5 | -0.5909 | 0.23498 | 0.0291 | -2.5147
-18 | -0.5715 | 0.22839 | 0.025 | -2.5023
-17.5 | -0.5521 | 0.22175 | 0.021 | -2.4897
-17 | -0.533 | 0.21505 | 0.0171 | -2.4785
-16.5 | -0.5142 | 0.20832 | 0.0133 | -2.4683
-15.5 | -0.4794 | 0.19442 | 0.0067 | -2.4658
-15 | -0.4618 | 0.18823 | 0.0036 | -2.4534
-14.5 | -0.444 | 0.18193 | 0.0005 | -2.4405
-14 | -0.4267 | 0.17547 | -0.0026 | -2.4318
-13.5 | -0.4096 | 0.16889 | -0.0055 | -2.4252
-13 | -0.3921 | 0.16218 | -0.0085 | -2.4177
-12.5 | -0.3757 | 0.15568 | -0.0115 | -2.4133
-12 | -0.36 | 0.14918 | -0.0144 | -2.4132
-11.5 | -0.345 | 0.14276 | -0.017 | -2.4166
-11 | -0.3304 | 0.13636 | -0.0196 | -2.423
-10.5 | -0.3162 | 0.13007 | -0.0219 | -2.431
-10 | -0.3036 | 0.12337 | -0.023 | -2.4609
-9.5 | -0.2911 | 0.11794 | -0.024 | -2.4682
-9 | -0.2814 | 0.11287 | -0.0244 | -2.4931
-8.5 | -0.2765 | 0.10825 | -0.0235 | -2.5543
-8 | -0.2692 | 0.10331 | -0.0236 | -2.6057
-7.5 | -0.2364 | 0.09536 | -0.0324 | -2.479
-7 | -0.2047 | 0.08772 | -0.0415 | -2.3336
-6.5 | -0.1657 | 0.07988 | -0.0495 | -2.0744
-6 | -0.1194 | 0.07304 | -0.0596 | -1.6347
-5.5 | -0.0595 | 0.0648 | -0.0752 | -0.91821
-5 | -0.0002 | 0.05664 | -0.0884 | -0.0035311
-4.5 | 0.0683 | 0.04641 | -0.1045 | 1.4717
-4 | 0.1339 | 0.04052 | -0.114 | 3.3045
-3.5 | 0.314 | 0.01187 | -0.1575 | 26.4532
-3 | 0.3771 | 0.01036 | -0.1581 | 36.3996
-2.5 | 0.4367 | 0.00987 | -0.1582 | 44.2452
-2 | 0.498 | 0.00952 | -0.1585 | 52.3109
-1.5 | 0.5604 | 0.00898 | -0.1592 | 62.4053
-1 | 0.622 | 0.00871 | -0.1597 | 71.4122
-0.5 | 0.6827 | 0.00862 | -0.16 | 79.1995
0 | 0.7435 | 0.0085 | -0.1604 | 87.4706
0.5 | 0.8037 | 0.00848 | -0.1607 | 94.7759
1 | 0.8638 | 0.00846 | -0.161 | 102.104
1.5 | 0.9208 | 0.00736 | -0.1612 | 125.1087
2 | 0.9787 | 0.00755 | -0.1609 | 129.6291
2.5 | 1.0373 | 0.00783 | -0.1608 | 132.4777
3 | 1.0951 | 0.00824 | -0.1606 | 132.9005
3.5 | 1.1517 | 0.00883 | -0.1602 | 130.4304
4 | 1.2083 | 0.00939 | -0.1598 | 128.6794
4.5 | 1.2649 | 0.00993 | -0.1594 | 127.3817
5 | 1.3212 | 0.01046 | -0.1589 | 126.3098
5.5 | 1.3775 | 0.01097 | -0.1583 | 125.5697
6 | 1.4334 | 0.0115 | -0.1576 | 124.6435
7 | 1.5429 | 0.01275 | -0.1557 | 121.0118
7.5 | 1.5964 | 0.01347 | -0.1545 | 118.5152
8 | 1.6476 | 0.01439 | -0.153 | 114.4962
9 | 1.7178 | 0.01925 | -0.145 | 89.2364
9.5 | 1.7554 | 0.021 | -0.141 | 83.5905
10 | 1.7857 | 0.02299 | -0.1359 | 77.6729
10.5 | 1.8093 | 0.02504 | -0.1298 | 72.2564
11 | 1.814 | 0.02784 | -0.1211 | 65.158
11.5 | 1.8181 | 0.0312 | -0.1138 | 58.2724
12 | 1.8116 | 0.03604 | -0.1074 | 50.2664
12.5 | 1.7853 | 0.04404 | -0.1029 | 40.5381
13 | 1.7686 | 0.05274 | -0.1021 | 33.5343
13.5 | 1.742 | 0.0638 | -0.1035 | 27.3041
14 | 1.709 | 0.07622 | -0.106 | 22.4219
14.5 | 1.6721 | 0.08957 | -0.1093 | 18.6681
15 | 1.635 | 0.1035 | -0.1134 | 15.7971
15.5 | 1.6012 | 0.11748 | -0.1182 | 13.6296
16 | 1.5725 | 0.13113 | -0.1236 | 11.9919
16.5 | 1.5485 | 0.14422 | -0.1295 | 10.7371

## 47. Re 1M Mach 0.50 (1)
BIGFOIL.COM POLAR EXPORT
MID 115-7
MID 115-7 |  |  |  | Cl Max: | 1.667 | at alpha= | 7 | deg
JavaFoil+Calcfoil stall+Eppler ext transition |  |  |  | L/D Max: | 73.17 | at alpha= | 5.5 | deg
Re: | 1000000 |  |  | Cd Min: | 0.01589 | at alpha= | 2 | deg
Mach: | 0.5 |  |  | Cl=0 at alpha= | -6.2593 | deg
|  |  |  | @ Cl=0.1, Cd= | 0.05021
|  |  |  | @ Cl=0.4, Cd= | 0.041163
|  |  |  | @ Cl=0.6, Cd= | 0.02168
alpha (deg) | Cl | Cd | Cm | Cl/Cd
-20 | -0.746 | 0.20183 | -0.091 | -3.695
-19.5 | -0.719 | 0.19671 | -0.091 | -3.657
-19 | -0.693 | 0.19274 | -0.091 | -3.595
-18.5 | -0.666 | 0.18875 | -0.092 | -3.531
-18 | -0.638 | 0.18068 | -0.087 | -3.531
-17.5 | -0.611 | 0.17467 | -0.086 | -3.499
-17 | -0.584 | 0.17126 | -0.086 | -3.412
-16.5 | -0.558 | 0.16312 | -0.086 | -3.418
-16 | -0.531 | 0.15831 | -0.086 | -3.353
-15.5 | -0.504 | 0.15451 | -0.086 | -3.261
-15 | -0.477 | 0.15043 | -0.086 | -3.17
-14.5 | -0.449 | 0.14529 | -0.081 | -3.089
-14 | -0.422 | 0.14005 | -0.082 | -3.013
-13.5 | -0.395 | 0.13351 | -0.082 | -2.958
-13 | -0.368 | 0.12985 | -0.082 | -2.833
-12.5 | -0.341 | 0.12623 | -0.082 | -2.699
-12 | -0.314 | 0.12289 | -0.082 | -2.552
-11.5 | -0.286 | 0.11637 | -0.078 | -2.457
-11 | -0.259 | 0.11238 | -0.078 | -2.303
-10.5 | -0.232 | 0.10938 | -0.078 | -2.117
-10 | -0.204 | 0.10665 | -0.078 | -1.916
-9.5 | -0.177 | 0.10307 | -0.078 | -1.718
-9 | -0.15 | 0.10033 | -0.074 | -1.491
-8.5 | -0.122 | 0.09786 | -0.074 | -1.251
-8 | -0.095 | 0.09151 | -0.074 | -1.039
-7.5 | -0.068 | 0.05979 | -0.075 | -1.134
-7 | -0.041 | 0.06615 | -0.071 | -0.612
-6.5 | -0.013 | 0.05806 | -0.071 | -0.228
-6 | 0.014 | 0.06544 | -0.069 | 0.215
-5.5 | 0.041 | 0.05388 | -0.068 | 0.766
-5 | 0.069 | 0.05169 | -0.066 | 1.326
-4.5 | 0.096 | 0.05037 | -0.064 | 1.9
-4 | 0.192 | 0.04652 | -0.062 | 4.136
-3.5 | 0.267 | 0.04545 | -0.067 | 5.875
-3 | 0.333 | 0.04309 | -0.072 | 7.726
-2.5 | 0.396 | 0.04126 | -0.077 | 9.587
-2 | 0.457 | 0.03978 | -0.082 | 11.476
-1.5 | 0.638 | 0.01687 | -0.166 | 37.815
-1 | 0.708 | 0.01687 | -0.166 | 41.988
-0.5 | 0.777 | 0.01688 | -0.166 | 46.049
0 | 0.845 | 0.01694 | -0.166 | 49.845
0.5 | 0.911 | 0.01692 | -0.166 | 53.864
1 | 0.978 | 0.01685 | -0.166 | 58.018
1.5 | 1.044 | 0.01693 | -0.166 | 61.626
2 | 1.109 | 0.01589 | -0.166 | 69.818
2.5 | 1.175 | 0.01722 | -0.166 | 68.22
3 | 1.24 | 0.01811 | -0.166 | 68.441
3.5 | 1.304 | 0.01865 | -0.166 | 69.9
4 | 1.368 | 0.01925 | -0.166 | 71.034
4.5 | 1.431 | 0.01985 | -0.166 | 72.089
5 | 1.493 | 0.02053 | -0.166 | 72.74
5.5 | 1.554 | 0.02124 | -0.166 | 73.17
6 | 1.613 | 0.02209 | -0.166 | 73.02
6.5 | 1.655 | 0.02293 | -0.166 | 72.158
7 | 1.667 | 0.03096 | -0.165 | 53.823
7.5 | 1.632 | 0.02952 | -0.164 | 55.287
8 | 1.468 | 0.03645 | -0.162 | 40.277
8.5 | 0.791 | 0.06913 | -0.059 | 11.447
9 | 0.817 | 0.07342 | -0.057 | 11.128
9.5 | 0.843 | 0.08555 | -0.061 | 9.857
10 | 0.869 | 0.0895 | -0.064 | 9.713
10.5 | 0.896 | 0.10552 | -0.067 | 8.487
11 | 0.922 | 0.11473 | -0.071 | 8.038
11.5 | 0.948 | 0.12058 | -0.071 | 7.859
12 | 0.974 | 0.12442 | -0.076 | 7.831

## 48. Re 1M Mach 0.50 (2)
BIGFOIL.COM POLAR EXPORT
MID 115-7
MID 115-7 |  |  |  | Cl Max: | 1.8343 | at alpha= | 9 | deg
XFOIL ncrit=9 |  |  |  | L/D Max: | 129.047 | at alpha= | 2.5 | deg
Re: | 1000000 |  |  | Cd Min: | 0.27407 | at alpha= | -20 | deg
Mach: | 0.5 |  |  | Cl=0 at alpha= | -5.0877 | deg
|  |  |  | @ Cl=0.1, Cd= | 0.050336
|  |  |  | @ Cl=0.4, Cd= | 0.02295
|  |  |  | @ Cl=0.6, Cd= | 0.01062
alpha (deg) | Cl | Cd | Cm | Cl/Cd
-20 | -0.698 | 0.27407 | 0.0467 | -2.5468
-19.5 | -0.6739 | 0.26611 | 0.0414 | -2.5324
-19 | -0.65 | 0.25824 | 0.0363 | -2.517
-18.5 | -0.6262 | 0.25043 | 0.0313 | -2.5005
-18 | -0.6026 | 0.24268 | 0.0264 | -2.4831
-17.5 | -0.5791 | 0.23498 | 0.0216 | -2.4645
-16 | -0.5115 | 0.21178 | 0.0088 | -2.4152
-15.5 | -0.4894 | 0.20457 | 0.0049 | -2.3923
-15 | -0.4673 | 0.19737 | 0.001 | -2.3676
-14.5 | -0.4455 | 0.19012 | -0.0027 | -2.3433
-14 | -0.4238 | 0.18274 | -0.0063 | -2.3191
-13.5 | -0.4021 | 0.17544 | -0.0101 | -2.292
-13 | -0.3819 | 0.16845 | -0.0137 | -2.2671
-12.5 | -0.3626 | 0.16156 | -0.017 | -2.2444
-11.5 | -0.3266 | 0.14772 | -0.0223 | -2.2109
-11 | -0.3101 | 0.14097 | -0.0238 | -2.1998
-10.5 | -0.2946 | 0.1349 | -0.0253 | -2.1838
-10 | -0.281 | 0.12908 | -0.0263 | -2.1769
-9.5 | -0.2698 | 0.12354 | -0.0267 | -2.1839
-9 | -0.2621 | 0.11838 | -0.026 | -2.2141
-8.5 | -0.251 | 0.11279 | -0.0265 | -2.2254
-8 | -0.2164 | 0.10479 | -0.035 | -2.0651
-7.5 | -0.1842 | 0.09718 | -0.0432 | -1.8955
-7 | -0.1516 | 0.08962 | -0.0485 | -1.6916
-6.5 | -0.1121 | 0.08275 | -0.0566 | -1.3547
-6 | -0.0768 | 0.07617 | -0.0643 | -1.0083
-5.5 | -0.0362 | 0.06944 | -0.0744 | -0.52131
-5 | 0.0077 | 0.06258 | -0.0832 | 0.12304
-4.5 | 0.0507 | 0.05557 | -0.0902 | 0.91236
-4 | 0.109 | 0.04938 | -0.1002 | 2.2074
-3 | 0.2889 | 0.03311 | -0.1349 | 8.7255
-2.5 | 0.4304 | 0.02017 | -0.1614 | 21.3386
-2 | 0.5455 | 0.01176 | -0.1751 | 46.3861
-1.5 | 0.6244 | 0.01011 | -0.177 | 61.7606
-1 | 0.6972 | 0.00962 | -0.1774 | 72.474
-0.5 | 0.7695 | 0.00924 | -0.1779 | 83.2792
0 | 0.8401 | 0.00915 | -0.178 | 91.8142
0.5 | 0.9101 | 0.00911 | -0.1781 | 99.9012
1 | 0.9798 | 0.00912 | -0.1783 | 107.4342
1.5 | 1.049 | 0.0092 | -0.1783 | 114.0217
2.5 | 1.1782 | 0.00913 | -0.1766 | 129.0471
3 | 1.2439 | 0.00982 | -0.1756 | 126.6701
3.5 | 1.31 | 0.01046 | -0.1745 | 125.239
4 | 1.3763 | 0.01108 | -0.1731 | 124.2148
4.5 | 1.4423 | 0.01176 | -0.1715 | 122.6446
5 | 1.5084 | 0.01243 | -0.1695 | 121.3516
5.5 | 1.5736 | 0.01318 | -0.1671 | 119.393
6 | 1.6382 | 0.01399 | -0.1642 | 117.0979
6.5 | 1.7018 | 0.01486 | -0.1608 | 114.5222
7 | 1.7643 | 0.01579 | -0.1569 | 111.7353
7.5 | 1.8227 | 0.01694 | -0.1521 | 107.5974
8 | 1.829 | 0.02085 | -0.1409 | 87.7218
8.5 | 1.8326 | 0.02447 | -0.1292 | 74.8917
9 | 1.8343 | 0.02907 | -0.1196 | 63.0994
9.5 | 1.8199 | 0.03599 | -0.1122 | 50.5668
10 | 1.794 | 0.04596 | -0.1099 | 39.0339
10.5 | 1.7568 | 0.0586 | -0.1114 | 29.9795
11 | 1.7111 | 0.07215 | -0.1136 | 23.7159
11.5 | 1.6623 | 0.08624 | -0.1166 | 19.2753
12 | 1.6162 | 0.10062 | -0.1205 | 16.0624
12.5 | 1.5768 | 0.11483 | -0.1253 | 13.7316
13 | 1.5457 | 0.1286 | -0.1306 | 12.0194
13.5 | 1.5208 | 0.14208 | -0.1367 | 10.7038
14 | 1.5005 | 0.15572 | -0.1436 | 9.6359

## 49. Re 2M Mach 0.00 (1)
BIGFOIL.COM POLAR EXPORT
MID 115-7
MID 115-7 |  |  |  | Cl Max: | 1.609 | at alpha= | 9.5 | deg
JavaFoil+Calcfoil stall+Eppler ext transition |  |  |  | L/D Max: | 80.457 | at alpha= | 7.5 | deg
Re: | 2000000 |  |  | Cd Min: | 0.01409 | at alpha= | 1.5 | deg
Mach: | 0 |  |  | Cl=0 at alpha= | -6.2625 | deg
|  |  |  | @ Cl=0.1, Cd= | 0.045144
|  |  |  | @ Cl=0.4, Cd= | 0.015737
|  |  |  | @ Cl=0.6, Cd= | 0.01563
alpha (deg) | Cl | Cd | Cm | Cl/Cd
-17 | -0.157 | 0.15066 | -0.066 | -1.04
-16.5 | -0.163 | 0.14471 | -0.066 | -1.126
-16 | -0.169 | 0.13657 | -0.065 | -1.239
-15.5 | -0.175 | 0.13285 | -0.065 | -1.32
-15 | -0.181 | 0.12575 | -0.064 | -1.443
-14.5 | -0.187 | 0.12 | -0.064 | -1.559
-14 | -0.192 | 0.11534 | -0.064 | -1.668
-13.5 | -0.197 | 0.10865 | -0.064 | -1.814
-13 | -0.201 | 0.10297 | -0.063 | -1.95
-12.5 | -0.203 | 0.09959 | -0.063 | -2.042
-12 | -0.204 | 0.09554 | -0.062 | -2.14
-11.5 | -0.204 | 0.08954 | -0.062 | -2.276
-11 | -0.201 | 0.08602 | -0.062 | -2.335
-10.5 | -0.195 | 0.08125 | -0.061 | -2.404
-10 | -0.187 | 0.07661 | -0.061 | -2.438
-9.5 | -0.175 | 0.07399 | -0.06 | -2.363
-9 | -0.159 | 0.06917 | -0.06 | -2.3
-8.5 | -0.139 | 0.06502 | -0.059 | -2.143
-8 | -0.115 | 0.06196 | -0.06 | -1.863
-7.5 | -0.087 | 0.05906 | -0.059 | -1.478
-7 | -0.055 | 0.05531 | -0.059 | -0.994
-6.5 | -0.019 | 0.05251 | -0.06 | -0.358
-6 | 0.021 | 0.04988 | -0.062 | 0.418
-5.5 | 0.064 | 0.04704 | -0.065 | 1.351
-5 | 0.109 | 0.04467 | -0.067 | 2.431
-4.5 | 0.155 | 0.04376 | -0.073 | 3.553
-4 | 0.205 | 0.04071 | -0.083 | 5.029
-3.5 | 0.312 | 0.01585 | -0.144 | 19.7
-3 | 0.373 | 0.01575 | -0.144 | 23.684
-2.5 | 0.434 | 0.01572 | -0.144 | 27.603
-2 | 0.495 | 0.01567 | -0.144 | 31.564
-1.5 | 0.555 | 0.01563 | -0.144 | 35.495
-1 | 0.615 | 0.01563 | -0.144 | 39.313
-0.5 | 0.674 | 0.01563 | -0.144 | 43.112
0 | 0.732 | 0.01564 | -0.144 | 46.823
0.5 | 0.79 | 0.01553 | -0.144 | 50.879
1 | 0.848 | 0.01539 | -0.144 | 55.107
1.5 | 0.905 | 0.01409 | -0.144 | 64.262
2 | 0.963 | 0.0143 | -0.144 | 67.337
2.5 | 1.02 | 0.01534 | -0.144 | 66.52
3 | 1.077 | 0.01579 | -0.144 | 68.235
3.5 | 1.134 | 0.01613 | -0.144 | 70.304
4 | 1.19 | 0.01646 | -0.144 | 72.295
4.5 | 1.246 | 0.01681 | -0.144 | 74.142
5 | 1.302 | 0.01721 | -0.144 | 75.681
5.5 | 1.358 | 0.01759 | -0.144 | 77.187
6 | 1.412 | 0.01793 | -0.144 | 78.745
6.5 | 1.461 | 0.01834 | -0.144 | 79.668
7 | 1.505 | 0.01875 | -0.144 | 80.282
7.5 | 1.544 | 0.01919 | -0.144 | 80.457
8 | 1.574 | 0.02233 | -0.144 | 70.496
8.5 | 1.595 | 0.02324 | -0.144 | 68.642
9 | 1.607 | 0.02413 | -0.144 | 66.596
9.5 | 1.609 | 0.02518 | -0.144 | 63.901
10 | 1.601 | 0.02633 | -0.144 | 60.801
10.5 | 1.57 | 0.02787 | -0.143 | 56.352
11 | 1.534 | 0.02799 | -0.142 | 54.805
11.5 | 1.488 | 0.03212 | -0.141 | 46.345
12 | 1.434 | 0.03391 | -0.14 | 42.287
12.5 | 1.372 | 0.03612 | -0.139 | 37.984
13 | 1.301 | 0.0394 | -0.137 | 33.013
13.5 | 1.219 | 0.04439 | -0.134 | 27.466
14 | 1.141 | 0.05035 | -0.131 | 22.661
14.5 | 1.067 | 0.05625 | -0.129 | 18.976

## 50. Re 2M Mach 0.00 (2)
BIGFOIL.COM POLAR EXPORT
MID 115-7
MID 115-7 |  |  |  | Cl Max: | 1.9663 | at alpha= | 14.5 | deg
XFOIL ncrit=9 |  |  |  | L/D Max: | 146.997 | at alpha= | 2 | deg
Re: | 2000000 |  |  | Cd Min: | 0.15713 | at alpha= | 19.5 | deg
Mach: | 0 |  |  | Cl=0 at alpha= | -6.1594 | deg
|  |  |  | @ Cl=0.1, Cd= | 0.0089914
|  |  |  | @ Cl=0.4, Cd= | 0.0079685
|  |  |  | @ Cl=0.6, Cd= | 0.0075681
alpha (deg) | Cl | Cd | Cm | Cl/Cd
-6.5 | -0.0592 | 0.02183 | -0.1398 | -2.7119
-6 | 0.0277 | 0.01 | -0.1533 | 2.77
-5.5 | 0.0861 | 0.00914 | -0.1539 | 9.4201
-5 | 0.1441 | 0.00852 | -0.1542 | 16.9131
-4.5 | 0.2017 | 0.00813 | -0.1542 | 24.8093
-4 | 0.2597 | 0.00762 | -0.1545 | 34.0814
-3 | 0.3724 | 0.00793 | -0.1543 | 46.9609
-2.5 | 0.4298 | 0.00801 | -0.1545 | 53.6579
-2 | 0.489 | 0.00773 | -0.1551 | 63.26
-1.5 | 0.5468 | 0.00774 | -0.1553 | 70.646
-1 | 0.6056 | 0.00755 | -0.1558 | 80.2119
-0.5 | 0.6637 | 0.00751 | -0.1561 | 88.3755
0 | 0.7217 | 0.00746 | -0.1564 | 96.7426
0.5 | 0.7795 | 0.00744 | -0.1567 | 104.7715
1 | 0.8372 | 0.00743 | -0.1571 | 112.6783
1.5 | 0.8946 | 0.00746 | -0.1575 | 119.9196
2 | 0.9496 | 0.00646 | -0.1578 | 146.9969
2.5 | 1.0053 | 0.00687 | -0.1577 | 146.3319
3 | 1.0606 | 0.00732 | -0.1577 | 144.8907
3.5 | 1.1159 | 0.00773 | -0.1576 | 144.3596
4 | 1.1709 | 0.00813 | -0.1576 | 144.0221
4.5 | 1.2259 | 0.00848 | -0.1575 | 144.5637
5 | 1.2806 | 0.00884 | -0.1574 | 144.8643
5.5 | 1.335 | 0.0092 | -0.1572 | 145.1087
6 | 1.3886 | 0.00967 | -0.157 | 143.5988
6.5 | 1.4417 | 0.01015 | -0.1567 | 142.0394
7 | 1.4941 | 0.01068 | -0.1563 | 139.897
7.5 | 1.5456 | 0.01129 | -0.1558 | 136.8999
8 | 1.5945 | 0.0122 | -0.155 | 130.6967
8.5 | 1.6332 | 0.01442 | -0.1525 | 113.2594
9 | 1.6785 | 0.01554 | -0.151 | 108.0116
9.5 | 1.724 | 0.0165 | -0.1495 | 104.4848
10 | 1.7678 | 0.01752 | -0.1478 | 100.9018
10.5 | 1.8095 | 0.01863 | -0.1457 | 97.1283
11 | 1.8476 | 0.01995 | -0.1431 | 92.6115
11.5 | 1.8847 | 0.02113 | -0.1403 | 89.1955
12 | 1.9108 | 0.02291 | -0.1356 | 83.4046
12.5 | 1.9355 | 0.02442 | -0.1308 | 79.2588
13 | 1.9487 | 0.02624 | -0.1242 | 74.2645
13.5 | 1.9579 | 0.02858 | -0.1177 | 68.5059
14 | 1.9649 | 0.03146 | -0.112 | 62.4571
14.5 | 1.9663 | 0.03522 | -0.1068 | 55.8291
15 | 1.9586 | 0.04049 | -0.1025 | 48.3724
15.5 | 1.9354 | 0.04863 | -0.1 | 39.7985
16 | 1.9002 | 0.05983 | -0.1003 | 31.76
16.5 | 1.8789 | 0.06985 | -0.1018 | 26.8991
17 | 1.8473 | 0.08189 | -0.1044 | 22.5583
17.5 | 1.8074 | 0.09563 | -0.1081 | 18.8999
18 | 1.7636 | 0.11076 | -0.113 | 15.9227
18.5 | 1.7172 | 0.12709 | -0.1193 | 13.5117
19 | 1.6791 | 0.14238 | -0.1261 | 11.7931
19.5 | 1.6466 | 0.15713 | -0.1336 | 10.4792

## 51. Re 2M Mach 0.10 (1)
BIGFOIL.COM POLAR EXPORT
MID 115-7
MID 115-7 |  |  |  | Cl Max: | 1.609 | at alpha= | 9 | deg
JavaFoil+Calcfoil stall+Eppler ext transition |  |  |  | L/D Max: | 80.434 | at alpha= | 7.5 | deg
Re: | 2000000 |  |  | Cd Min: | 0.01411 | at alpha= | 1.5 | deg
Mach: | 0.1 |  |  | Cl=0 at alpha= | -6.2625 | deg
|  |  |  | @ Cl=0.1, Cd= | 0.045333
|  |  |  | @ Cl=0.4, Cd= | 0.015748
|  |  |  | @ Cl=0.6, Cd= | 0.01564
alpha (deg) | Cl | Cd | Cm | Cl/Cd
-16.5 | -0.131 | 0.14197 | -0.067 | -0.921
-16 | -0.138 | 0.1398 | -0.066 | -0.987
-15.5 | -0.145 | 0.13192 | -0.065 | -1.102
-15 | -0.153 | 0.1275 | -0.065 | -1.198
-14.5 | -0.16 | 0.12123 | -0.065 | -1.319
-14 | -0.167 | 0.11615 | -0.064 | -1.436
-13.5 | -0.173 | 0.10926 | -0.064 | -1.585
-13 | -0.179 | 0.10488 | -0.064 | -1.706
-12.5 | -0.184 | 0.10014 | -0.063 | -1.833
-12 | -0.187 | 0.09514 | -0.063 | -1.963
-11.5 | -0.188 | 0.09066 | -0.062 | -2.077
-11 | -0.188 | 0.08668 | -0.062 | -2.165
-10.5 | -0.184 | 0.08197 | -0.062 | -2.249
-10 | -0.178 | 0.07825 | -0.061 | -2.274
-9.5 | -0.168 | 0.07483 | -0.061 | -2.245
-9 | -0.154 | 0.06983 | -0.06 | -2.207
-8.5 | -0.136 | 0.06606 | -0.06 | -2.058
-8 | -0.113 | 0.06269 | -0.06 | -1.807
-7.5 | -0.086 | 0.05949 | -0.059 | -1.447
-7 | -0.054 | 0.05565 | -0.059 | -0.978
-6.5 | -0.019 | 0.05271 | -0.06 | -0.355
-6 | 0.021 | 0.04984 | -0.062 | 0.417
-5.5 | 0.063 | 0.04732 | -0.064 | 1.342
-5 | 0.109 | 0.04485 | -0.068 | 2.424
-4.5 | 0.156 | 0.04396 | -0.072 | 3.544
-4 | 0.205 | 0.04097 | -0.082 | 5.01
-3.5 | 0.314 | 0.01586 | -0.145 | 19.765
-3 | 0.375 | 0.01576 | -0.145 | 23.776
-2.5 | 0.436 | 0.01573 | -0.145 | 27.71
-2 | 0.497 | 0.01568 | -0.145 | 31.7
-1.5 | 0.558 | 0.01564 | -0.144 | 35.652
-1 | 0.618 | 0.01564 | -0.144 | 39.489
-0.5 | 0.677 | 0.01564 | -0.144 | 43.295
0 | 0.736 | 0.01565 | -0.144 | 47.023
0.5 | 0.794 | 0.01554 | -0.144 | 51.105
1 | 0.852 | 0.0154 | -0.144 | 55.328
1.5 | 0.91 | 0.01411 | -0.144 | 64.498
2 | 0.968 | 0.01433 | -0.144 | 67.546
2.5 | 1.025 | 0.01538 | -0.144 | 66.672
3 | 1.082 | 0.01582 | -0.145 | 68.405
3.5 | 1.139 | 0.01617 | -0.145 | 70.48
4 | 1.196 | 0.01651 | -0.145 | 72.441
4.5 | 1.253 | 0.01686 | -0.145 | 74.294
5 | 1.309 | 0.01726 | -0.145 | 75.814
5.5 | 1.364 | 0.01765 | -0.145 | 77.299
6 | 1.419 | 0.018 | -0.145 | 78.834
6.5 | 1.468 | 0.0184 | -0.145 | 79.75
7 | 1.512 | 0.01883 | -0.145 | 80.29
7.5 | 1.55 | 0.01927 | -0.145 | 80.434
8 | 1.579 | 0.02247 | -0.145 | 70.276
8.5 | 1.599 | 0.02346 | -0.145 | 68.147
9 | 1.609 | 0.02434 | -0.145 | 66.085
9.5 | 1.608 | 0.02546 | -0.145 | 63.155
10 | 1.596 | 0.02668 | -0.145 | 59.81
10.5 | 1.559 | 0.0283 | -0.143 | 55.071
11 | 1.517 | 0.03101 | -0.143 | 48.915
11.5 | 1.465 | 0.03268 | -0.142 | 44.824
12 | 1.403 | 0.03463 | -0.141 | 40.522
12.5 | 1.334 | 0.03709 | -0.139 | 35.952
13 | 1.253 | 0.04084 | -0.137 | 30.668
13.5 | 1.164 | 0.04672 | -0.134 | 24.914
14 | 1.08 | 0.0532 | -0.131 | 20.305

## 52. Re 2M Mach 0.10 (2)
BIGFOIL.COM POLAR EXPORT
MID 115-7
MID 115-7 |  |  |  | Cl Max: | 1.9566 | at alpha= | 14 | deg
XFOIL ncrit=9 |  |  |  | L/D Max: | 147.18 | at alpha= | 2 | deg
Re: | 2000000 |  |  | Cd Min: | 0.25086 | at alpha= | -20 | deg
Mach: | 0.1 |  |  | Cl=0 at alpha= | -6.1455 | deg
|  |  |  | @ Cl=0.1, Cd= | 0.0092173
|  |  |  | @ Cl=0.4, Cd= | 0.0079971
|  |  |  | @ Cl=0.6, Cd= | 0.0075971
alpha (deg) | Cl | Cd | Cm | Cl/Cd
-20 | -0.6407 | 0.25086 | 0.0411 | -2.554
-19.5 | -0.6222 | 0.24451 | 0.037 | -2.5447
-19 | -0.6037 | 0.23814 | 0.033 | -2.5351
-18.5 | -0.5854 | 0.23174 | 0.029 | -2.5261
-18 | -0.567 | 0.22526 | 0.0251 | -2.5171
-17.5 | -0.5488 | 0.2187 | 0.0214 | -2.5094
-17 | -0.5309 | 0.21212 | 0.0177 | -2.5028
-16.5 | -0.5132 | 0.20548 | 0.0142 | -2.4976
-16 | -0.4961 | 0.1988 | 0.0107 | -2.4955
-15.5 | -0.481 | 0.192 | 0.0076 | -2.5052
-15 | -0.4637 | 0.18602 | 0.0045 | -2.4927
-14.5 | -0.4467 | 0.1799 | 0.0015 | -2.483
-14 | -0.4298 | 0.17335 | -0.0014 | -2.4794
-13.5 | -0.4131 | 0.16655 | -0.0044 | -2.4803
-13 | -0.3974 | 0.15997 | -0.0073 | -2.4842
-12.5 | -0.382 | 0.15342 | -0.01 | -2.4899
-12 | -0.3668 | 0.14691 | -0.0127 | -2.4968
-11.5 | -0.3519 | 0.14047 | -0.0152 | -2.5052
-11 | -0.3374 | 0.13405 | -0.0177 | -2.517
-10.5 | -0.3231 | 0.12769 | -0.02 | -2.5303
-10 | -0.3097 | 0.12145 | -0.0221 | -2.55
-9.5 | -0.2983 | 0.1155 | -0.0236 | -2.5827
-9 | -0.2943 | 0.10968 | -0.0236 | -2.6833
-8.5 | -0.2741 | 0.10389 | -0.0271 | -2.6384
-8 | -0.245 | 0.09723 | -0.0334 | -2.5198
-7.5 | -0.2159 | 0.09036 | -0.0398 | -2.3893
-6.5 | -0.0441 | 0.01458 | -0.1492 | -3.0247
-6 | 0.0181 | 0.01235 | -0.1514 | 1.4656
-5.5 | 0.0842 | 0.0094 | -0.1546 | 8.9574
-5 | 0.143 | 0.00872 | -0.1549 | 16.3991
-4.5 | 0.2016 | 0.0082 | -0.1551 | 24.5854
-4 | 0.2602 | 0.00768 | -0.1553 | 33.8802
-3.5 | 0.3149 | 0.00816 | -0.1546 | 38.5907
-3 | 0.3739 | 0.00797 | -0.1551 | 46.9134
-2.5 | 0.4318 | 0.00803 | -0.1553 | 53.7733
-2 | 0.4914 | 0.00776 | -0.1559 | 63.3247
-1.5 | 0.5497 | 0.00775 | -0.1561 | 70.929
-1 | 0.6089 | 0.00757 | -0.1565 | 80.4359
-0.5 | 0.6673 | 0.00753 | -0.1568 | 88.6189
0 | 0.7257 | 0.00748 | -0.1572 | 97.0187
0.5 | 0.7839 | 0.00746 | -0.1575 | 105.0804
1.5 | 0.8998 | 0.00748 | -0.1582 | 120.2941
2 | 0.9552 | 0.00649 | -0.1585 | 147.1803
2.5 | 1.0111 | 0.00692 | -0.1585 | 146.1127
3 | 1.0668 | 0.00736 | -0.1584 | 144.9457
3.5 | 1.1225 | 0.00777 | -0.1583 | 144.4659
4 | 1.1779 | 0.00817 | -0.1582 | 144.1738
4.5 | 1.2333 | 0.00853 | -0.1581 | 144.5838
5 | 1.2884 | 0.00891 | -0.158 | 144.6016
5.5 | 1.3433 | 0.00928 | -0.1578 | 144.7522
6 | 1.3974 | 0.00972 | -0.1575 | 143.7654
6.5 | 1.4509 | 0.01023 | -0.1572 | 141.828
7 | 1.5039 | 0.01075 | -0.1567 | 139.8977
7.5 | 1.5556 | 0.0114 | -0.1561 | 136.4561
8 | 1.6043 | 0.0124 | -0.1551 | 129.379
8.5 | 1.6429 | 0.01466 | -0.1525 | 112.0668
9 | 1.6889 | 0.01573 | -0.1509 | 107.3681
9.5 | 1.7345 | 0.01673 | -0.1493 | 103.676
10 | 1.7781 | 0.01781 | -0.1473 | 99.8372
10.5 | 1.8196 | 0.01896 | -0.145 | 95.9705
11 | 1.8575 | 0.0203 | -0.1421 | 91.5025
11.5 | 1.8923 | 0.02165 | -0.1387 | 87.4042
12 | 1.9154 | 0.02354 | -0.1333 | 81.3679
12.5 | 1.936 | 0.02518 | -0.1277 | 76.8864
13 | 1.9452 | 0.02733 | -0.1205 | 71.1745
13.5 | 1.9528 | 0.03004 | -0.1142 | 65.0067
14 | 1.9566 | 0.03348 | -0.1087 | 58.4409
14.5 | 1.9518 | 0.03826 | -0.1038 | 51.0141
15 | 1.9332 | 0.04544 | -0.1005 | 42.544
15.5 | 1.8968 | 0.05644 | -0.1001 | 33.6074
16 | 1.8698 | 0.06729 | -0.1016 | 27.7872
16.5 | 1.8389 | 0.07919 | -0.104 | 23.2214
17 | 1.7982 | 0.09303 | -0.1076 | 19.3292
17.5 | 1.7549 | 0.108 | -0.1123 | 16.2491
18 | 1.7118 | 0.1236 | -0.1181 | 13.8495
18.5 | 1.6702 | 0.13953 | -0.1251 | 11.9702
19 | 1.6382 | 0.15413 | -0.1323 | 10.6287

## 53. Re 2M Mach 0.25 (1)
BIGFOIL.COM POLAR EXPORT
MID 115-7
MID 115-7 |  |  |  | Cl Max: | 1.614 | at alpha= | 8.5 | deg
JavaFoil+Calcfoil stall+Eppler ext transition |  |  |  | L/D Max: | 80.266 | at alpha= | 7 | deg
Re: | 2000000 |  |  | Cd Min: | 0.01504 | at alpha= | 2 | deg
Mach: | 0.25 |  |  | Cl=0 at alpha= | -6.2632 | deg
|  |  |  | @ Cl=0.1, Cd= | 0.046171
|  |  |  | @ Cl=0.4, Cd= | 0.015866
|  |  |  | @ Cl=0.6, Cd= | 0.015701
alpha (deg) | Cl | Cd | Cm | Cl/Cd
-14 | -0.044 | 0.1116 | -0.07 | -0.397
-13.5 | -0.041 | 0.10867 | -0.069 | -0.381
-13 | -0.039 | 0.10386 | -0.068 | -0.372
-12.5 | -0.036 | 0.10076 | -0.067 | -0.355
-12 | -0.033 | 0.0949 | -0.066 | -0.346
-11.5 | -0.03 | 0.0912 | -0.066 | -0.329
-11 | -0.027 | 0.08804 | -0.066 | -0.309
-10.5 | -0.077 | 0.0838 | -0.065 | -0.915
-10 | -0.095 | 0.07983 | -0.064 | -1.189
-9.5 | -0.105 | 0.07696 | -0.064 | -1.37
-9 | -0.109 | 0.07276 | -0.063 | -1.496
-8.5 | -0.105 | 0.06886 | -0.062 | -1.528
-8 | -0.094 | 0.06502 | -0.062 | -1.447
-7.5 | -0.076 | 0.06112 | -0.061 | -1.237
-7 | -0.05 | 0.05785 | -0.061 | -0.863
-6.5 | -0.018 | 0.05419 | -0.06 | -0.327
-6 | 0.02 | 0.05136 | -0.059 | 0.393
-5.5 | 0.063 | 0.04823 | -0.062 | 1.302
-5 | 0.109 | 0.04567 | -0.066 | 2.383
-4.5 | 0.157 | 0.04494 | -0.069 | 3.496
-4 | 0.207 | 0.04255 | -0.075 | 4.873
-3.5 | 0.261 | 0.03913 | -0.089 | 6.665
-3 | 0.383 | 0.01589 | -0.149 | 24.127
-2.5 | 0.447 | 0.0158 | -0.148 | 28.301
-2 | 0.51 | 0.01575 | -0.148 | 32.407
-1.5 | 0.573 | 0.01571 | -0.148 | 36.457
-1 | 0.635 | 0.01569 | -0.148 | 40.446
-0.5 | 0.696 | 0.0157 | -0.148 | 44.316
0 | 0.756 | 0.01571 | -0.148 | 48.126
0.5 | 0.816 | 0.01561 | -0.148 | 52.244
1 | 0.875 | 0.0155 | -0.148 | 56.491
1.5 | 0.935 | 0.01554 | -0.148 | 60.161
2 | 0.994 | 0.01504 | -0.148 | 66.083
2.5 | 1.053 | 0.01564 | -0.148 | 67.346
3 | 1.112 | 0.01605 | -0.148 | 69.29
3.5 | 1.17 | 0.01641 | -0.148 | 71.331
4 | 1.228 | 0.01677 | -0.149 | 73.239
4.5 | 1.286 | 0.01714 | -0.149 | 75.049
5 | 1.343 | 0.01757 | -0.149 | 76.462
5.5 | 1.4 | 0.01799 | -0.149 | 77.848
6 | 1.456 | 0.01842 | -0.149 | 79.032
6.5 | 1.505 | 0.01881 | -0.149 | 79.982
7 | 1.547 | 0.01928 | -0.149 | 80.266
7.5 | 1.582 | 0.02243 | -0.149 | 70.546
8 | 1.605 | 0.02338 | -0.149 | 68.645
8.5 | 1.614 | 0.02451 | -0.149 | 65.876
9 | 1.609 | 0.02564 | -0.149 | 62.729
9.5 | 1.577 | 0.02905 | -0.148 | 54.299
10 | 1.528 | 0.02788 | -0.147 | 54.788
10.5 | 1.459 | 0.03211 | -0.146 | 45.424
11 | 1.37 | 0.03416 | -0.145 | 40.114
11.5 | 1.263 | 0.03684 | -0.143 | 34.277
12 | 1.137 | 0.04049 | -0.141 | 28.079
12.5 | 0.992 | 0.04741 | -0.136 | 20.916
13 | 0.847 | 0.05559 | -0.132 | 15.233
13.5 | 0.7 | 0.06644 | -0.127 | 10.535

## 54. Re 2M Mach 0.25 (2)
BIGFOIL.COM POLAR EXPORT
MID 115-7
MID 115-7 |  |  |  | Cl Max: | 1.9111 | at alpha= | 12.5 | deg
XFOIL ncrit=9 |  |  |  | L/D Max: | 145.09 | at alpha= | 2.5 | deg
Re: | 2000000 |  |  | Cd Min: | 0.25438 | at alpha= | -20 | deg
Mach: | 0.25 |  |  | Cl=0 at alpha= | -5.6967 | deg
|  |  |  | @ Cl=0.1, Cd= | 0.018195
|  |  |  | @ Cl=0.4, Cd= | 0.0081812
|  |  |  | @ Cl=0.6, Cd= | 0.0077862
alpha (deg) | Cl | Cd | Cm | Cl/Cd
-20 | -0.6499 | 0.25438 | 0.0421 | -2.5548
-19.5 | -0.6304 | 0.24778 | 0.0377 | -2.5442
-19 | -0.6109 | 0.24118 | 0.0335 | -2.533
-18.5 | -0.5916 | 0.23455 | 0.0294 | -2.5223
-18 | -0.5724 | 0.22792 | 0.0253 | -2.5114
-17.5 | -0.5532 | 0.22118 | 0.0214 | -2.5011
-17 | -0.5343 | 0.21442 | 0.0176 | -2.4918
-16.5 | -0.5156 | 0.20762 | 0.0138 | -2.4834
-16 | -0.4974 | 0.20078 | 0.0103 | -2.4773
-15.5 | -0.4812 | 0.19399 | 0.0071 | -2.4805
-15 | -0.463 | 0.18782 | 0.0038 | -2.4651
-14.5 | -0.4451 | 0.1815 | 0.0006 | -2.4523
-14 | -0.4273 | 0.17478 | -0.0024 | -2.4448
-13.5 | -0.4098 | 0.16788 | -0.0055 | -2.441
-13 | -0.3932 | 0.1612 | -0.0085 | -2.4392
-12.5 | -0.3772 | 0.1546 | -0.0113 | -2.4398
-12 | -0.3612 | 0.14802 | -0.014 | -2.4402
-11.5 | -0.3458 | 0.14154 | -0.0166 | -2.4431
-11 | -0.3306 | 0.13506 | -0.019 | -2.4478
-10.5 | -0.3161 | 0.12872 | -0.0213 | -2.4557
-10 | -0.3026 | 0.12251 | -0.0232 | -2.47
-9.5 | -0.2947 | 0.116 | -0.0242 | -2.5405
-9 | -0.2873 | 0.11131 | -0.0238 | -2.5811
-8.5 | -0.2617 | 0.10485 | -0.0289 | -2.4959
-8 | -0.2324 | 0.09802 | -0.0352 | -2.3709
-7.5 | -0.203 | 0.09068 | -0.0418 | -2.2386
-7 | -0.1769 | 0.08341 | -0.0482 | -2.1208
-6.5 | -0.1522 | 0.07569 | -0.0552 | -2.0108
-5 | 0.132 | 0.0109 | -0.1575 | 12.1101
-4.5 | 0.198 | 0.00922 | -0.159 | 21.4751
-4 | 0.2616 | 0.00818 | -0.1596 | 31.9804
-3.5 | 0.3201 | 0.00847 | -0.1592 | 37.7922
-3 | 0.3821 | 0.00819 | -0.1596 | 46.6545
-2.5 | 0.4429 | 0.00816 | -0.1597 | 54.277
-2 | 0.5047 | 0.00791 | -0.1602 | 63.8053
-1.5 | 0.5655 | 0.00784 | -0.1604 | 72.1301
-0.5 | 0.6873 | 0.00765 | -0.161 | 89.8431
0 | 0.748 | 0.00758 | -0.1613 | 98.6807
0.5 | 0.8083 | 0.00755 | -0.1617 | 107.0596
1 | 0.8685 | 0.00755 | -0.162 | 115.0331
1.5 | 0.9282 | 0.00762 | -0.1623 | 121.811
2 | 0.9885 | 0.00761 | -0.1629 | 129.8949
2.5 | 1.0432 | 0.00719 | -0.1624 | 145.0904
3 | 1.1011 | 0.00763 | -0.1622 | 144.3119
3.5 | 1.1591 | 0.00803 | -0.1621 | 144.3462
4 | 1.2168 | 0.00845 | -0.1618 | 144
4.5 | 1.2746 | 0.00882 | -0.1616 | 144.5125
5 | 1.3321 | 0.0092 | -0.1612 | 144.7935
5.5 | 1.3895 | 0.00959 | -0.1608 | 144.8905
6 | 1.4459 | 0.01012 | -0.1602 | 142.8755
6.5 | 1.5022 | 0.01061 | -0.1596 | 141.5834
7 | 1.5578 | 0.01118 | -0.1588 | 139.3381
7.5 | 1.6117 | 0.01193 | -0.1577 | 135.0964
8 | 1.6541 | 0.01401 | -0.1549 | 118.0657
8.5 | 1.6975 | 0.01577 | -0.152 | 107.6411
9 | 1.7453 | 0.01687 | -0.1497 | 103.4558
9.5 | 1.7903 | 0.01811 | -0.1469 | 98.857
10 | 1.832 | 0.01949 | -0.1435 | 93.9969
10.5 | 1.8678 | 0.0211 | -0.1392 | 88.5213
11 | 1.8958 | 0.02289 | -0.1335 | 82.8222
11.5 | 1.9037 | 0.02543 | -0.1248 | 74.8604
12 | 1.9103 | 0.02823 | -0.117 | 67.6691
12.5 | 1.9111 | 0.03203 | -0.11 | 59.6659
13 | 1.9053 | 0.03711 | -0.1044 | 51.342
13.5 | 1.8915 | 0.04409 | -0.1009 | 42.9009
14 | 1.8707 | 0.05334 | -0.1004 | 35.0712
14.5 | 1.8398 | 0.06494 | -0.1021 | 28.3308
15 | 1.8004 | 0.07818 | -0.1049 | 23.0289
15.5 | 1.7559 | 0.09259 | -0.1086 | 18.9643
16 | 1.7109 | 0.10783 | -0.1135 | 15.8666
16.5 | 1.6694 | 0.12309 | -0.1192 | 13.5624
17 | 1.632 | 0.13823 | -0.1257 | 11.8064
17.5 | 1.5999 | 0.15293 | -0.133 | 10.4616

## 55. Re 2M Mach 0.50 (1)
BIGFOIL.COM POLAR EXPORT
MID 115-7
MID 115-7 |  |  |  | Cl Max: | 1.675 | at alpha= | 7 | deg
JavaFoil+Calcfoil stall+Eppler ext transition |  |  |  | L/D Max: | 79.03 | at alpha= | 6 | deg
Re: | 2000000 |  |  | Cd Min: | 0.01591 | at alpha= | 1 | deg
Mach: | 0.5 |  |  | Cl=0 at alpha= | -6.2593 | deg
|  |  |  | @ Cl=0.1, Cd= | 0.048896
|  |  |  | @ Cl=0.4, Cd= | 0.036051
|  |  |  | @ Cl=0.6, Cd= | 0.016032
alpha (deg) | Cl | Cd | Cm | Cl/Cd
-20 | -0.746 | 0.18271 | -0.092 | -4.083
-19.5 | -0.72 | 0.17762 | -0.092 | -4.051
-19 | -0.693 | 0.1722 | -0.092 | -4.024
-18.5 | -0.667 | 0.17104 | -0.093 | -3.899
-18 | -0.639 | 0.16371 | -0.089 | -3.9
-17.5 | -0.611 | 0.15816 | -0.087 | -3.865
-17 | -0.585 | 0.15412 | -0.087 | -3.793
-16.5 | -0.558 | 0.14804 | -0.087 | -3.768
-16 | -0.531 | 0.14321 | -0.087 | -3.707
-15.5 | -0.504 | 0.13956 | -0.087 | -3.612
-15 | -0.477 | 0.13553 | -0.087 | -3.52
-14.5 | -0.449 | 0.13091 | -0.082 | -3.43
-14 | -0.422 | 0.12431 | -0.083 | -3.396
-13.5 | -0.395 | 0.12081 | -0.083 | -3.271
-13 | -0.368 | 0.1173 | -0.083 | -3.137
-12.5 | -0.341 | 0.11379 | -0.083 | -2.996
-12 | -0.314 | 0.11059 | -0.083 | -2.837
-11.5 | -0.286 | 0.09397 | -0.079 | -3.045
-11 | -0.259 | 0.08479 | -0.08 | -3.054
-10.5 | -0.232 | 0.07757 | -0.08 | -2.987
-10 | -0.205 | 0.07254 | -0.08 | -2.819
-9.5 | -0.177 | 0.06765 | -0.081 | -2.621
-9 | -0.15 | 0.07282 | -0.076 | -2.056
-8.5 | -0.122 | 0.06619 | -0.076 | -1.85
-8 | -0.095 | 0.06118 | -0.076 | -1.555
-7.5 | -0.068 | 0.05677 | -0.077 | -1.196
-7 | -0.041 | 0.06011 | -0.073 | -0.674
-6.5 | -0.013 | 0.05466 | -0.073 | -0.242
-6 | 0.014 | 0.05316 | -0.072 | 0.264
-5.5 | 0.041 | 0.04969 | -0.071 | 0.832
-5 | 0.069 | 0.05077 | -0.069 | 1.35
-4.5 | 0.096 | 0.04901 | -0.068 | 1.955
-4 | 0.193 | 0.04624 | -0.068 | 4.165
-3.5 | 0.267 | 0.04377 | -0.073 | 6.109
-3 | 0.334 | 0.04147 | -0.078 | 8.044
-2.5 | 0.405 | 0.03564 | -0.109 | 11.377
-2 | 0.566 | 0.01606 | -0.166 | 35.26
-1.5 | 0.638 | 0.016 | -0.166 | 39.886
-1 | 0.708 | 0.01597 | -0.166 | 44.354
-0.5 | 0.777 | 0.01597 | -0.166 | 48.677
0 | 0.845 | 0.01602 | -0.166 | 52.712
0.5 | 0.911 | 0.01598 | -0.166 | 57.01
1 | 0.978 | 0.01591 | -0.166 | 61.429
1.5 | 1.044 | 0.01684 | -0.166 | 61.989
2 | 1.109 | 0.01619 | -0.166 | 68.505
2.5 | 1.175 | 0.01666 | -0.166 | 70.523
3 | 1.24 | 0.01715 | -0.166 | 72.279
3.5 | 1.304 | 0.01756 | -0.166 | 74.252
4 | 1.368 | 0.01803 | -0.166 | 75.862
4.5 | 1.431 | 0.01854 | -0.166 | 77.159
5 | 1.493 | 0.01911 | -0.166 | 78.12
5.5 | 1.554 | 0.0197 | -0.166 | 78.889
6 | 1.613 | 0.02041 | -0.166 | 79.03
6.5 | 1.655 | 0.02112 | -0.166 | 78.337
7 | 1.675 | 0.02555 | -0.166 | 65.566
7.5 | 1.643 | 0.02919 | -0.165 | 56.274
8 | 1.48 | 0.03287 | -0.163 | 45.04
8.5 | 0.961 | 0.03595 | -0.161 | 26.724
9 | 0.983 | 0.03833 | -0.16 | 25.635
9.5 | 0.844 | 0.07597 | -0.067 | 11.11
10 | 0.87 | 0.0827 | -0.067 | 10.518
10.5 | 0.897 | 0.08379 | -0.072 | 10.702
11 | 1.031 | 0.06055 | -0.144 | 17.031
11.5 | 0.948 | 0.10725 | -0.073 | 8.841
12 | 0.975 | 0.11069 | -0.077 | 8.807

## 56. Re 2M Mach 0.50 (2)
BIGFOIL.COM POLAR EXPORT
MID 115-7
MID 115-7 |  |  |  | Cl Max: | 1.9042 | at alpha= | 9 | deg
XFOIL ncrit=9 |  |  |  | L/D Max: | 144.113 | at alpha= | 3.5 | deg
Re: | 2000000 |  |  | Cd Min: | 0.27378 | at alpha= | -20 | deg
Mach: | 0.5 |  |  | Cl=0 at alpha= | -4.9117 | deg
|  |  |  | @ Cl=0.1, Cd= | 0.048956
|  |  |  | @ Cl=0.4, Cd= | 0.018181
|  |  |  | @ Cl=0.6, Cd= | 0.0086431
alpha (deg) | Cl | Cd | Cm | Cl/Cd
-20 | -0.698 | 0.27378 | 0.047 | -2.5495
-19.5 | -0.6742 | 0.26578 | 0.0417 | -2.5367
-19 | -0.6505 | 0.25785 | 0.0366 | -2.5228
-18.5 | -0.6267 | 0.24996 | 0.0316 | -2.5072
-18 | -0.6032 | 0.24214 | 0.0268 | -2.4911
-17.5 | -0.5799 | 0.23436 | 0.0221 | -2.4744
-17 | -0.5567 | 0.22665 | 0.0175 | -2.4562
-16 | -0.5123 | 0.21131 | 0.0091 | -2.4244
-15.5 | -0.4898 | 0.20412 | 0.005 | -2.3996
-15 | -0.4675 | 0.19691 | 0.001 | -2.3742
-14.5 | -0.4457 | 0.18966 | -0.0027 | -2.35
-14 | -0.4235 | 0.18198 | -0.0064 | -2.3272
-13.5 | -0.4023 | 0.17452 | -0.0101 | -2.3052
-13 | -0.3822 | 0.16734 | -0.0135 | -2.284
-12.5 | -0.3626 | 0.16029 | -0.0166 | -2.2621
-12 | -0.3438 | 0.15333 | -0.0196 | -2.2422
-11.5 | -0.3259 | 0.14657 | -0.0222 | -2.2235
-11 | -0.3091 | 0.13994 | -0.0244 | -2.2088
-10.5 | -0.296 | 0.13341 | -0.0255 | -2.2187
-10 | -0.2837 | 0.1278 | -0.0261 | -2.2199
-9.5 | -0.2697 | 0.12206 | -0.0273 | -2.2096
-9 | -0.2414 | 0.1148 | -0.0329 | -2.1028
-8.5 | -0.2119 | 0.10752 | -0.0388 | -1.9708
-8 | -0.1814 | 0.09998 | -0.0451 | -1.8144
-7.5 | -0.1511 | 0.09258 | -0.0517 | -1.6321
-7 | -0.1263 | 0.08586 | -0.0563 | -1.471
-6.5 | -0.1082 | 0.08003 | -0.0584 | -1.352
-6 | -0.0867 | 0.07505 | -0.0608 | -1.1552
-5.5 | -0.0525 | 0.06895 | -0.0672 | -0.76142
-5 | -0.0089 | 0.06233 | -0.0769 | -0.14279
-4.5 | 0.0415 | 0.05574 | -0.0873 | 0.74453
-4 | 0.1029 | 0.04862 | -0.0999 | 2.1164
-3.5 | 0.1991 | 0.03834 | -0.122 | 5.193
-3 | 0.34 | 0.02421 | -0.1531 | 14.0438
-2.5 | 0.4842 | 0.00972 | -0.1781 | 49.8148
-2 | 0.56 | 0.00894 | -0.1787 | 62.6398
-1.5 | 0.6341 | 0.00839 | -0.1792 | 75.5781
-1 | 0.7057 | 0.00824 | -0.1792 | 85.6432
-0.5 | 0.7774 | 0.00801 | -0.1795 | 97.0537
0 | 0.8478 | 0.00798 | -0.1796 | 106.2406
0.5 | 0.9178 | 0.00799 | -0.1797 | 114.8686
1 | 0.9871 | 0.0081 | -0.1797 | 121.8642
1.5 | 1.0547 | 0.00846 | -0.1796 | 124.669
2 | 1.1226 | 0.00883 | -0.1794 | 127.1348
2.5 | 1.1883 | 0.00827 | -0.179 | 143.688
3 | 1.2563 | 0.00873 | -0.1783 | 143.9061
3.5 | 1.3244 | 0.00919 | -0.1774 | 144.1132
4 | 1.3925 | 0.00969 | -0.1763 | 143.7049
4.5 | 1.461 | 0.01019 | -0.1749 | 143.3759
5 | 1.5295 | 0.01072 | -0.1733 | 142.6772
5.5 | 1.5984 | 0.01125 | -0.1714 | 142.08
6 | 1.6667 | 0.01188 | -0.169 | 140.2946
6.5 | 1.7338 | 0.01264 | -0.1661 | 137.1677
7 | 1.8001 | 0.01348 | -0.1626 | 133.5386
7.5 | 1.8332 | 0.01645 | -0.1547 | 111.4407
8 | 1.8685 | 0.01882 | -0.1463 | 99.2827
8.5 | 1.8956 | 0.02122 | -0.1365 | 89.3308
9 | 1.9042 | 0.02471 | -0.1252 | 77.0619
9.5 | 1.8928 | 0.03042 | -0.1149 | 62.2222
10 | 1.8652 | 0.03916 | -0.109 | 47.6302
10.5 | 1.8265 | 0.05149 | -0.1093 | 35.4729
11 | 1.7792 | 0.06522 | -0.1113 | 27.28
11.5 | 1.7277 | 0.07929 | -0.1138 | 21.7896
12 | 1.6781 | 0.09365 | -0.1172 | 17.9188
12.5 | 1.6328 | 0.1082 | -0.1217 | 15.0906
13 | 1.5933 | 0.12266 | -0.1271 | 12.9896
13.5 | 1.5609 | 0.13693 | -0.1334 | 11.3993
14 | 1.5341 | 0.15112 | -0.1406 | 10.1515

## 57. Re 3M Mach 0.00 (1)
BIGFOIL.COM POLAR EXPORT
MID 115-7
MID 115-7 |  |  |  | Cl Max: | 1.609 | at alpha= | 9.5 | deg
JavaFoil+Calcfoil stall+Eppler ext transition |  |  |  | L/D Max: | 83.386 | at alpha= | 7.5 | deg
Re: | 3000000 |  |  | Cd Min: | 0.01485 | at alpha= | 2 | deg
Mach: | 0 |  |  | Cl=0 at alpha= | -6.2625 | deg
|  |  |  | @ Cl=0.1, Cd= | 0.045534
|  |  |  | @ Cl=0.4, Cd= | 0.015327
|  |  |  | @ Cl=0.6, Cd= | 0.015222
alpha (deg) | Cl | Cd | Cm | Cl/Cd
-17 | -0.157 | 0.14395 | -0.068 | -1.089
-16.5 | -0.163 | 0.13698 | -0.067 | -1.19
-16 | -0.169 | 0.13366 | -0.067 | -1.267
-15.5 | -0.175 | 0.12803 | -0.066 | -1.371
-15 | -0.182 | 0.1215 | -0.066 | -1.494
-14.5 | -0.187 | 0.11659 | -0.066 | -1.606
-14 | -0.193 | 0.112 | -0.066 | -1.719
-13.5 | -0.197 | 0.10571 | -0.065 | -1.865
-13 | -0.201 | 0.10065 | -0.065 | -1.996
-12.5 | -0.203 | 0.09669 | -0.065 | -2.104
-12 | -0.205 | 0.09246 | -0.064 | -2.212
-11.5 | -0.204 | 0.08712 | -0.064 | -2.34
-11 | -0.201 | 0.08333 | -0.064 | -2.412
-10.5 | -0.195 | 0.07871 | -0.063 | -2.483
-10 | -0.187 | 0.07483 | -0.063 | -2.498
-9.5 | -0.175 | 0.07222 | -0.063 | -2.422
-9 | -0.159 | 0.06786 | -0.063 | -2.346
-8.5 | -0.139 | 0.064 | -0.063 | -2.179
-8 | -0.116 | 0.0603 | -0.063 | -1.916
-7.5 | -0.087 | 0.05725 | -0.063 | -1.526
-7 | -0.055 | 0.05437 | -0.063 | -1.012
-6.5 | -0.019 | 0.05144 | -0.064 | -0.366
-6 | 0.021 | 0.04871 | -0.065 | 0.428
-5.5 | 0.064 | 0.04747 | -0.07 | 1.341
-5 | 0.109 | 0.04505 | -0.073 | 2.417
-4.5 | 0.156 | 0.0421 | -0.081 | 3.715
-4 | 0.252 | 0.01541 | -0.144 | 16.354
-3.5 | 0.312 | 0.01547 | -0.144 | 20.181
-3 | 0.373 | 0.01534 | -0.144 | 24.314
-2.5 | 0.434 | 0.01531 | -0.144 | 28.341
-2 | 0.495 | 0.01527 | -0.144 | 32.408
-1.5 | 0.555 | 0.01523 | -0.144 | 36.445
-1 | 0.615 | 0.01522 | -0.144 | 40.372
-0.5 | 0.674 | 0.01522 | -0.144 | 44.269
0 | 0.732 | 0.01522 | -0.144 | 48.086
0.5 | 0.79 | 0.01512 | -0.144 | 52.243
1 | 0.848 | 0.01503 | -0.144 | 56.4
1.5 | 0.905 | 0.01579 | -0.144 | 57.331
2 | 0.963 | 0.01485 | -0.144 | 64.861
2.5 | 1.02 | 0.0152 | -0.144 | 67.122
3 | 1.077 | 0.01546 | -0.144 | 69.681
3.5 | 1.134 | 0.01576 | -0.144 | 71.944
4 | 1.19 | 0.01605 | -0.144 | 74.145
4.5 | 1.246 | 0.01637 | -0.144 | 76.153
5 | 1.302 | 0.01674 | -0.144 | 77.793
5.5 | 1.358 | 0.01709 | -0.144 | 79.454
6 | 1.412 | 0.01738 | -0.144 | 81.227
6.5 | 1.461 | 0.01775 | -0.144 | 82.314
7 | 1.505 | 0.01813 | -0.144 | 83.036
7.5 | 1.544 | 0.01851 | -0.144 | 83.386
8 | 1.574 | 0.02137 | -0.144 | 73.641
8.5 | 1.595 | 0.02222 | -0.144 | 71.798
9 | 1.607 | 0.02302 | -0.144 | 69.801
9.5 | 1.609 | 0.02395 | -0.144 | 67.174
10 | 1.601 | 0.02494 | -0.144 | 64.189
10.5 | 1.582 | 0.02605 | -0.144 | 60.723
11 | 1.54 | 0.02753 | -0.143 | 55.962
11.5 | 1.495 | 0.03021 | -0.142 | 49.496
12 | 1.442 | 0.03175 | -0.141 | 45.427
12.5 | 1.382 | 0.03354 | -0.14 | 41.192
13 | 1.314 | 0.03601 | -0.139 | 36.489
13.5 | 1.241 | 0.03907 | -0.137 | 31.749
14 | 1.159 | 0.04423 | -0.134 | 26.198
14.5 | 1.083 | 0.0494 | -0.132 | 21.923

## 58. Re 3M Mach 0.00 (2)
BIGFOIL.COM POLAR EXPORT
MID 115-7
MID 115-7 |  |  |  | Cl Max: | 2.0313 | at alpha= | 15.5 | deg
XFOIL ncrit=9 |  |  |  | L/D Max: | 154.867 | at alpha= | 5.5 | deg
Re: | 3000000 |  |  | Cd Min: | 0.14286 | at alpha= | 20 | deg
Mach: | 0 |  |  | Cl=0 at alpha= | -6.2315 | deg
|  |  |  | @ Cl=0.1, Cd= | 0.0078764
|  |  |  | @ Cl=0.4, Cd= | 0.0073257
|  |  |  | @ Cl=0.6, Cd= | 0.0071252
alpha (deg) | Cl | Cd | Cm | Cl/Cd
-7 | -0.0892 | 0.00977 | -0.1525 | -9.13
-6.5 | -0.0312 | 0.00909 | -0.1529 | -3.4323
-6 | 0.0269 | 0.00855 | -0.1533 | 3.1462
-5.5 | 0.0851 | 0.00808 | -0.1536 | 10.5322
-5 | 0.1451 | 0.00726 | -0.1544 | 19.9862
-4.5 | 0.2021 | 0.00719 | -0.1543 | 28.1085
-4 | 0.2589 | 0.00736 | -0.1545 | 35.1766
-3.5 | 0.3165 | 0.00744 | -0.1547 | 42.5403
-3 | 0.3749 | 0.00733 | -0.1551 | 51.146
-2.5 | 0.4329 | 0.00732 | -0.1553 | 59.1393
-2 | 0.4912 | 0.00723 | -0.1557 | 67.9391
-1.5 | 0.5495 | 0.00716 | -0.156 | 76.7458
-1 | 0.6076 | 0.00712 | -0.1562 | 85.3371
-0.5 | 0.6656 | 0.00708 | -0.1565 | 94.0113
0 | 0.7237 | 0.00704 | -0.1569 | 102.7983
0.5 | 0.7815 | 0.00703 | -0.1572 | 111.1664
1 | 0.839 | 0.00708 | -0.1575 | 118.5028
1.5 | 0.8961 | 0.00718 | -0.1578 | 124.805
2 | 0.9526 | 0.00742 | -0.1581 | 128.3827
2.5 | 1.0075 | 0.00669 | -0.1584 | 150.5979
3 | 1.0634 | 0.00704 | -0.1584 | 151.0511
3.5 | 1.1191 | 0.00736 | -0.1584 | 152.0516
4 | 1.1745 | 0.00769 | -0.1584 | 152.7308
4.5 | 1.2298 | 0.008 | -0.1584 | 153.725
5.5 | 1.3396 | 0.00865 | -0.1582 | 154.8671
6 | 1.3933 | 0.00911 | -0.1581 | 152.9418
6.5 | 1.4467 | 0.00956 | -0.1578 | 151.3285
7 | 1.4997 | 0.01003 | -0.1575 | 149.5214
7.5 | 1.5508 | 0.01073 | -0.157 | 144.5294
8 | 1.5946 | 0.01246 | -0.1553 | 127.9775
8.5 | 1.6403 | 0.01373 | -0.1539 | 119.4683
9 | 1.6881 | 0.01457 | -0.1528 | 115.8614
9.5 | 1.7351 | 0.01539 | -0.1516 | 112.742
10 | 1.7807 | 0.01628 | -0.1501 | 109.3796
10.5 | 1.8242 | 0.01728 | -0.1484 | 105.5671
11 | 1.8666 | 0.01825 | -0.1465 | 102.2795
11.5 | 1.9055 | 0.01944 | -0.1439 | 98.0195
12 | 1.9426 | 0.02057 | -0.1412 | 94.4385
12.5 | 1.9732 | 0.02193 | -0.1373 | 89.9772
13 | 1.9932 | 0.02372 | -0.1316 | 84.0304
13.5 | 2.0023 | 0.02568 | -0.1242 | 77.9712
14 | 2.0139 | 0.02779 | -0.1181 | 72.4685
14.5 | 2.0235 | 0.03038 | -0.1127 | 66.6063
15 | 2.029 | 0.03366 | -0.1077 | 60.2793
15.5 | 2.0313 | 0.03769 | -0.1037 | 53.8949
16 | 2.0279 | 0.04289 | -0.1006 | 47.2814
16.5 | 2.0185 | 0.04957 | -0.0991 | 40.7202
17 | 2.0009 | 0.05812 | -0.0991 | 34.427
17.5 | 1.9735 | 0.06871 | -0.1004 | 28.7222
18 | 1.9362 | 0.08132 | -0.1029 | 23.8096
18.5 | 1.8919 | 0.09541 | -0.1065 | 19.8292
19 | 1.8443 | 0.11072 | -0.1113 | 16.6573
19.5 | 1.7957 | 0.12698 | -0.1176 | 14.1416
20 | 1.752 | 0.14286 | -0.1247 | 12.2638

## 59. Re 3M Mach 0.10 (1)
BIGFOIL.COM POLAR EXPORT
MID 115-7
MID 115-7 |  |  |  | Cl Max: | 1.609 | at alpha= | 9 | deg
JavaFoil+Calcfoil stall+Eppler ext transition |  |  |  | L/D Max: | 83.37 | at alpha= | 7.5 | deg
Re: | 3000000 |  |  | Cd Min: | 0.01488 | at alpha= | 2 | deg
Mach: | 0.1 |  |  | Cl=0 at alpha= | -6.2625 | deg
|  |  |  | @ Cl=0.1, Cd= | 0.045754
|  |  |  | @ Cl=0.4, Cd= | 0.015338
|  |  |  | @ Cl=0.6, Cd= | 0.015233
alpha (deg) | Cl | Cd | Cm | Cl/Cd
-16.5 | -0.131 | 0.13745 | -0.068 | -0.951
-16 | -0.138 | 0.13362 | -0.068 | -1.033
-15.5 | -0.145 | 0.12784 | -0.067 | -1.138
-15 | -0.153 | 0.12218 | -0.066 | -1.251
-14.5 | -0.16 | 0.11786 | -0.066 | -1.358
-14 | -0.167 | 0.11203 | -0.066 | -1.49
-13.5 | -0.173 | 0.10686 | -0.066 | -1.622
-13 | -0.179 | 0.10223 | -0.065 | -1.751
-12.5 | -0.184 | 0.0975 | -0.065 | -1.883
-12 | -0.187 | 0.09287 | -0.064 | -2.012
-11.5 | -0.188 | 0.088 | -0.064 | -2.141
-11 | -0.188 | 0.08361 | -0.064 | -2.245
-10.5 | -0.184 | 0.07882 | -0.064 | -2.34
-10 | -0.178 | 0.07565 | -0.064 | -2.354
-9.5 | -0.168 | 0.07209 | -0.063 | -2.332
-9 | -0.154 | 0.06876 | -0.063 | -2.243
-8.5 | -0.136 | 0.06442 | -0.063 | -2.112
-8 | -0.113 | 0.06057 | -0.063 | -1.871
-7.5 | -0.086 | 0.05778 | -0.063 | -1.491
-7 | -0.055 | 0.05441 | -0.063 | -1.002
-6.5 | -0.019 | 0.05176 | -0.064 | -0.362
-6 | 0.021 | 0.04879 | -0.066 | 0.426
-5.5 | 0.064 | 0.04773 | -0.069 | 1.332
-5 | 0.109 | 0.04526 | -0.073 | 2.408
-4.5 | 0.157 | 0.04246 | -0.08 | 3.688
-4 | 0.253 | 0.01536 | -0.145 | 16.459
-3.5 | 0.314 | 0.01549 | -0.145 | 20.238
-3 | 0.375 | 0.01535 | -0.145 | 24.407
-2.5 | 0.436 | 0.01532 | -0.145 | 28.458
-2 | 0.497 | 0.01527 | -0.145 | 32.548
-1.5 | 0.558 | 0.01524 | -0.144 | 36.598
-1 | 0.618 | 0.01523 | -0.144 | 40.545
-0.5 | 0.677 | 0.01524 | -0.144 | 44.457
0 | 0.736 | 0.01523 | -0.144 | 48.302
0.5 | 0.794 | 0.01513 | -0.144 | 52.465
1 | 0.852 | 0.01505 | -0.144 | 56.608
1.5 | 0.91 | 0.01582 | -0.144 | 57.523
2 | 0.968 | 0.01488 | -0.144 | 65.017
2.5 | 1.025 | 0.01523 | -0.144 | 67.3
3 | 1.082 | 0.01549 | -0.145 | 69.868
3.5 | 1.139 | 0.0158 | -0.145 | 72.123
4 | 1.196 | 0.0161 | -0.145 | 74.314
4.5 | 1.253 | 0.01641 | -0.145 | 76.308
5 | 1.309 | 0.01679 | -0.145 | 77.929
5.5 | 1.364 | 0.01714 | -0.145 | 79.596
6 | 1.419 | 0.01745 | -0.145 | 81.323
6.5 | 1.468 | 0.01782 | -0.145 | 82.376
7 | 1.512 | 0.0182 | -0.145 | 83.08
7.5 | 1.55 | 0.01859 | -0.145 | 83.37
8 | 1.579 | 0.02151 | -0.145 | 73.431
8.5 | 1.599 | 0.02242 | -0.145 | 71.3
9 | 1.609 | 0.02321 | -0.145 | 69.297
9.5 | 1.608 | 0.0242 | -0.145 | 66.442
10 | 1.596 | 0.02524 | -0.145 | 63.231
10.5 | 1.565 | 0.02798 | -0.144 | 55.944
11 | 1.523 | 0.028 | -0.143 | 54.402
11.5 | 1.472 | 0.03071 | -0.142 | 47.946
12 | 1.412 | 0.03235 | -0.142 | 43.641
12.5 | 1.344 | 0.03434 | -0.141 | 39.138
13 | 1.268 | 0.03696 | -0.139 | 34.319
13.5 | 1.185 | 0.04088 | -0.137 | 28.975
14 | 1.097 | 0.04668 | -0.134 | 23.493

## 60. Re 3M Mach 0.10 (2)
BIGFOIL.COM POLAR EXPORT
MID 115-7
MID 115-7 |  |  |  | Cl Max: | 2.0184 | at alpha= | 15 | deg
XFOIL ncrit=9 |  |  |  | L/D Max: | 154.943 | at alpha= | 5.5 | deg
Re: | 3000000 |  |  | Cd Min: | 0.15634 | at alpha= | 20 | deg
Mach: | 0.1 |  |  | Cl=0 at alpha= | -6.2081 | deg
|  |  |  | @ Cl=0.1, Cd= | 0.0079887
|  |  |  | @ Cl=0.4, Cd= | 0.007358
|  |  |  | @ Cl=0.6, Cd= | 0.0071456
alpha (deg) | Cl | Cd | Cm | Cl/Cd
-7.5 | -0.2182 | 0.08619 | -0.043 | -2.5316
-7 | -0.0939 | 0.01033 | -0.153 | -9.09
-6.5 | -0.0345 | 0.00941 | -0.1537 | -3.6663
-6 | 0.0246 | 0.00877 | -0.1541 | 2.805
-5.5 | 0.0837 | 0.00822 | -0.1545 | 10.1825
-5 | 0.1443 | 0.00736 | -0.1552 | 19.606
-4.5 | 0.202 | 0.00725 | -0.1552 | 27.8621
-4 | 0.2594 | 0.00742 | -0.1553 | 34.9596
-3.5 | 0.3176 | 0.00747 | -0.1555 | 42.5167
-3 | 0.3765 | 0.00737 | -0.1559 | 51.0855
-2.5 | 0.435 | 0.00734 | -0.1561 | 59.2643
-2 | 0.4937 | 0.00725 | -0.1564 | 68.0966
-1.5 | 0.5524 | 0.00717 | -0.1568 | 77.0432
-1 | 0.6109 | 0.00714 | -0.157 | 85.5602
-0.5 | 0.6693 | 0.00709 | -0.1573 | 94.4006
0 | 0.7277 | 0.00705 | -0.1576 | 103.2199
0.5 | 0.7859 | 0.00705 | -0.158 | 111.4752
1 | 0.8438 | 0.00709 | -0.1583 | 119.0127
1.5 | 0.9013 | 0.0072 | -0.1585 | 125.1806
2 | 0.9581 | 0.00746 | -0.1588 | 128.4316
2.5 | 1.0135 | 0.00673 | -0.1591 | 150.5944
3 | 1.0697 | 0.00708 | -0.1591 | 151.0876
3.5 | 1.1257 | 0.00741 | -0.1591 | 151.9163
4 | 1.1816 | 0.00773 | -0.1591 | 152.859
4.5 | 1.2374 | 0.00803 | -0.159 | 154.0971
5 | 1.2929 | 0.00835 | -0.159 | 154.8383
5.5 | 1.348 | 0.0087 | -0.1588 | 154.9425
6 | 1.4022 | 0.00917 | -0.1586 | 152.9117
6.5 | 1.4562 | 0.00961 | -0.1583 | 151.5297
7 | 1.5095 | 0.0101 | -0.1579 | 149.4554
7.5 | 1.5609 | 0.01085 | -0.1573 | 143.8618
8 | 1.6042 | 0.01269 | -0.1554 | 126.4145
8.5 | 1.6508 | 0.01389 | -0.154 | 118.8481
9 | 1.6992 | 0.01471 | -0.1528 | 115.5133
9.5 | 1.7463 | 0.01557 | -0.1514 | 112.158
10 | 1.792 | 0.01651 | -0.1498 | 108.5403
10.5 | 1.8357 | 0.01753 | -0.1478 | 104.7176
11 | 1.8768 | 0.01867 | -0.1455 | 100.5249
11.5 | 1.9159 | 0.01982 | -0.1428 | 96.665
12 | 1.951 | 0.02107 | -0.1395 | 92.5961
12.5 | 1.9775 | 0.02263 | -0.1347 | 87.384
13 | 1.9897 | 0.02471 | -0.1275 | 80.5221
13.5 | 2.0003 | 0.02671 | -0.1206 | 74.8896
14 | 2.0102 | 0.0292 | -0.1146 | 68.8425
14.5 | 2.0165 | 0.03234 | -0.1092 | 62.3531
15 | 2.0184 | 0.03632 | -0.1045 | 55.5727
15.5 | 2.0161 | 0.04129 | -0.1011 | 48.8278
16 | 2.0072 | 0.04785 | -0.0991 | 41.9478
16.5 | 1.9903 | 0.05624 | -0.0988 | 35.3894
17 | 1.9638 | 0.06674 | -0.1001 | 29.4246
17.5 | 1.9267 | 0.07929 | -0.1025 | 24.2994
18 | 1.8817 | 0.09347 | -0.106 | 20.1316
18.5 | 1.8344 | 0.10873 | -0.1108 | 16.8711
19 | 1.7871 | 0.12467 | -0.1168 | 14.3346
19.5 | 1.7427 | 0.14067 | -0.1239 | 12.3886
20 | 1.7036 | 0.15634 | -0.1319 | 10.8968

## 61. Re 3M Mach 0.25 (1)
BIGFOIL.COM POLAR EXPORT
MID 115-7
MID 115-7 |  |  |  | Cl Max: | 1.614 | at alpha= | 8.5 | deg
JavaFoil+Calcfoil stall+Eppler ext transition |  |  |  | L/D Max: | 83.156 | at alpha= | 7 | deg
Re: | 3000000 |  |  | Cd Min: | 0.01507 | at alpha= | 2 | deg
Mach: | 0.25 |  |  | Cl=0 at alpha= | -6.2632 | deg
|  |  |  | @ Cl=0.1, Cd= | 0.046827
|  |  |  | @ Cl=0.4, Cd= | 0.015463
|  |  |  | @ Cl=0.6, Cd= | 0.015281
alpha (deg) | Cl | Cd | Cm | Cl/Cd
-14 | -0.044 | 0.10902 | -0.071 | -0.407
-13.5 | -0.041 | 0.10739 | -0.07 | -0.386
-13 | -0.039 | 0.10142 | -0.07 | -0.381
-12.5 | -0.036 | 0.09693 | -0.069 | -0.369
-12 | -0.033 | 0.09133 | -0.069 | -0.36
-11.5 | -0.03 | 0.08939 | -0.068 | -0.336
-11 | -0.027 | 0.08436 | -0.067 | -0.322
-10.5 | -0.077 | 0.08078 | -0.066 | -0.95
-10 | -0.095 | 0.07694 | -0.066 | -1.234
-9.5 | -0.105 | 0.07477 | -0.065 | -1.41
-9 | -0.109 | 0.07021 | -0.064 | -1.551
-8.5 | -0.105 | 0.06671 | -0.064 | -1.578
-8 | -0.094 | 0.06378 | -0.064 | -1.476
-7.5 | -0.076 | 0.05995 | -0.064 | -1.262
-7 | -0.05 | 0.05605 | -0.063 | -0.892
-6.5 | -0.018 | 0.05297 | -0.063 | -0.335
-6 | 0.02 | 0.05004 | -0.063 | 0.403
-5.5 | 0.063 | 0.04887 | -0.066 | 1.286
-5 | 0.109 | 0.04633 | -0.07 | 2.352
-4.5 | 0.157 | 0.04392 | -0.075 | 3.586
-4 | 0.209 | 0.04044 | -0.086 | 5.169
-3.5 | 0.32 | 0.01553 | -0.149 | 20.609
-3 | 0.383 | 0.01549 | -0.149 | 24.762
-2.5 | 0.447 | 0.01539 | -0.148 | 29.055
-2 | 0.51 | 0.01533 | -0.148 | 33.285
-1.5 | 0.573 | 0.01529 | -0.148 | 37.445
-1 | 0.635 | 0.01527 | -0.148 | 41.545
-0.5 | 0.696 | 0.01529 | -0.148 | 45.519
0 | 0.756 | 0.01529 | -0.148 | 49.429
0.5 | 0.816 | 0.01521 | -0.148 | 53.648
1 | 0.875 | 0.01516 | -0.148 | 57.759
1.5 | 0.935 | 0.01598 | -0.148 | 58.51
2 | 0.994 | 0.01507 | -0.148 | 65.976
2.5 | 1.053 | 0.01541 | -0.148 | 68.321
3 | 1.112 | 0.01569 | -0.148 | 70.844
3.5 | 1.17 | 0.01601 | -0.148 | 73.083
4 | 1.228 | 0.01633 | -0.149 | 75.233
4.5 | 1.286 | 0.01667 | -0.149 | 77.125
5 | 1.343 | 0.01708 | -0.149 | 78.667
5.5 | 1.4 | 0.01746 | -0.149 | 80.225
6 | 1.456 | 0.01784 | -0.149 | 81.61
6.5 | 1.505 | 0.01819 | -0.149 | 82.728
7 | 1.547 | 0.01861 | -0.149 | 83.156
7.5 | 1.582 | 0.02147 | -0.149 | 73.708
8 | 1.605 | 0.02235 | -0.149 | 71.824
8.5 | 1.614 | 0.02337 | -0.149 | 69.092
9 | 1.609 | 0.02436 | -0.149 | 66.019
9.5 | 1.586 | 0.02562 | -0.149 | 61.904
10 | 1.534 | 0.02884 | -0.148 | 53.188
10.5 | 1.465 | 0.0278 | -0.147 | 52.719
11 | 1.378 | 0.032 | -0.146 | 43.074
11.5 | 1.272 | 0.03421 | -0.145 | 37.189
12 | 1.151 | 0.03682 | -0.143 | 31.263
12.5 | 1.011 | 0.0415 | -0.14 | 24.348
13 | 0.863 | 0.04796 | -0.136 | 18.002
13.5 | 0.716 | 0.05598 | -0.132 | 12.786

## 62. Re 3M Mach 0.25 (2)
BIGFOIL.COM POLAR EXPORT
MID 115-7
MID 115-7 |  |  |  | Cl Max: | 1.9646 | at alpha= | 13 | deg
XFOIL ncrit=9 |  |  |  | L/D Max: | 155.319 | at alpha= | 5 | deg
Re: | 3000000 |  |  | Cd Min: | 0.25489 | at alpha= | -20 | deg
Mach: | 0.25 |  |  | Cl=0 at alpha= | -6.0293 | deg
|  |  |  | @ Cl=0.1, Cd= | 0.0093858
|  |  |  | @ Cl=0.4, Cd= | 0.0076145
|  |  |  | @ Cl=0.6, Cd= | 0.0072448
alpha (deg) | Cl | Cd | Cm | Cl/Cd
-20 | -0.6517 | 0.25489 | 0.0422 | -2.5568
-19.5 | -0.6321 | 0.24831 | 0.0379 | -2.5456
-19 | -0.6125 | 0.24169 | 0.0338 | -2.5342
-18.5 | -0.593 | 0.23507 | 0.0297 | -2.5227
-18 | -0.5736 | 0.22844 | 0.0257 | -2.5109
-17.5 | -0.5542 | 0.22172 | 0.0218 | -2.4995
-17 | -0.5351 | 0.21496 | 0.018 | -2.4893
-16.5 | -0.5162 | 0.20817 | 0.0143 | -2.4797
-16 | -0.4978 | 0.20136 | 0.0107 | -2.4722
-15.5 | -0.4798 | 0.19452 | 0.0072 | -2.4666
-15 | -0.4621 | 0.18754 | 0.0039 | -2.464
-14.5 | -0.445 | 0.1804 | 0.0006 | -2.4667
-14 | -0.4304 | 0.17328 | -0.0024 | -2.4838
-13.5 | -0.4129 | 0.16721 | -0.0054 | -2.4693
-13 | -0.3958 | 0.16098 | -0.0082 | -2.4587
-12.5 | -0.3792 | 0.15465 | -0.0109 | -2.452
-12 | -0.3629 | 0.14819 | -0.0136 | -2.4489
-11.5 | -0.3468 | 0.14167 | -0.0161 | -2.4479
-11 | -0.3307 | 0.13514 | -0.0186 | -2.4471
-10.5 | -0.3157 | 0.12877 | -0.021 | -2.4517
-10 | -0.3019 | 0.12255 | -0.0229 | -2.4635
-9.5 | -0.2913 | 0.11679 | -0.0239 | -2.4942
-9 | -0.2714 | 0.11003 | -0.0278 | -2.4666
-8.5 | -0.2459 | 0.10272 | -0.0336 | -2.3939
-8 | -0.2213 | 0.09559 | -0.039 | -2.3151
-7.5 | -0.1995 | 0.08863 | -0.0438 | -2.2509
-5.5 | 0.0718 | 0.00985 | -0.1582 | 7.2893
-5 | 0.1362 | 0.00879 | -0.159 | 15.4949
-4.5 | 0.2006 | 0.0078 | -0.1599 | 25.7179
-4 | 0.2616 | 0.00783 | -0.1599 | 33.41
-3.5 | 0.3236 | 0.00765 | -0.1602 | 42.3007
-3 | 0.3844 | 0.00767 | -0.1603 | 50.1173
-2.5 | 0.4462 | 0.00745 | -0.1606 | 59.8926
-2 | 0.5067 | 0.00746 | -0.1607 | 67.9223
-1.5 | 0.5685 | 0.00725 | -0.1611 | 78.4138
-1 | 0.6289 | 0.00724 | -0.1613 | 86.8646
-0.5 | 0.6898 | 0.00716 | -0.1616 | 96.3408
0 | 0.7503 | 0.00713 | -0.1619 | 105.2314
0.5 | 0.8105 | 0.00714 | -0.1621 | 113.5154
1 | 0.8704 | 0.00721 | -0.1624 | 120.7212
1.5 | 0.9298 | 0.00737 | -0.1626 | 126.1601
2.5 | 1.0461 | 0.00693 | -0.1632 | 150.9524
3 | 1.1045 | 0.00728 | -0.1631 | 151.717
3.5 | 1.1629 | 0.00762 | -0.1629 | 152.6115
4 | 1.2211 | 0.00795 | -0.1628 | 153.5975
4.5 | 1.2793 | 0.00828 | -0.1626 | 154.5048
5 | 1.3373 | 0.00861 | -0.1623 | 155.3194
5.5 | 1.3949 | 0.009 | -0.162 | 154.9889
6 | 1.4518 | 0.00946 | -0.1615 | 153.4672
6.5 | 1.5085 | 0.00994 | -0.1609 | 151.7606
7 | 1.5641 | 0.01054 | -0.1601 | 148.3966
7.5 | 1.6167 | 0.0115 | -0.1588 | 140.5826
8 | 1.6585 | 0.01373 | -0.1559 | 120.7939
8.5 | 1.7088 | 0.01474 | -0.154 | 115.9294
9 | 1.7584 | 0.01572 | -0.152 | 111.8575
9.5 | 1.8061 | 0.01678 | -0.1496 | 107.6341
10 | 1.8513 | 0.01796 | -0.1467 | 103.0791
10.5 | 1.8915 | 0.0194 | -0.143 | 97.5
11 | 1.9284 | 0.02082 | -0.1388 | 92.6225
11.5 | 1.9558 | 0.02254 | -0.133 | 86.7702
12 | 1.9639 | 0.02491 | -0.1242 | 78.8398
12.5 | 1.9633 | 0.02817 | -0.1154 | 69.6947
13 | 1.9646 | 0.03196 | -0.1087 | 61.4706
13.5 | 1.9563 | 0.03734 | -0.1031 | 52.3915
14 | 1.9396 | 0.04472 | -0.0999 | 43.3721
14.5 | 1.9143 | 0.05465 | -0.0996 | 35.0284
15 | 1.8802 | 0.06671 | -0.1015 | 28.1847
15.5 | 1.8378 | 0.08032 | -0.1044 | 22.881
16 | 1.7909 | 0.09503 | -0.1083 | 18.8456
16.5 | 1.7449 | 0.11037 | -0.1134 | 15.8095
17 | 1.7008 | 0.12603 | -0.1194 | 13.4952
17.5 | 1.6619 | 0.14132 | -0.1262 | 11.7598
18 | 1.6293 | 0.15606 | -0.1336 | 10.4402

## 63. Re 3M Mach 0.50 (1)
BIGFOIL.COM POLAR EXPORT
MID 115-7
MID 115-7 |  |  |  | Cl Max: | 1.675 | at alpha= | 7 | deg
JavaFoil+Calcfoil stall+Eppler ext transition |  |  |  | L/D Max: | 81.956 | at alpha= | 6 | deg
Re: | 3000000 |  |  | Cd Min: | 0.01553 | at alpha= | -1 | deg
Mach: | 0.5 |  |  | Cl=0 at alpha= | -6.2593 | deg
|  |  |  | @ Cl=0.1, Cd= | 0.047675
|  |  |  | @ Cl=0.4, Cd= | 0.030088
|  |  |  | @ Cl=0.6, Cd= | 0.015602
alpha (deg) | Cl | Cd | Cm | Cl/Cd
-20 | -0.746 | 0.1755 | -0.092 | -4.252
-19.5 | -0.72 | 0.17041 | -0.092 | -4.224
-19 | -0.693 | 0.16394 | -0.092 | -4.229
-18.5 | -0.667 | 0.16296 | -0.093 | -4.095
-18 | -0.639 | 0.15529 | -0.09 | -4.116
-17.5 | -0.612 | 0.15088 | -0.088 | -4.054
-17 | -0.585 | 0.1464 | -0.088 | -3.995
-16.5 | -0.558 | 0.14123 | -0.088 | -3.952
-16 | -0.531 | 0.13626 | -0.088 | -3.899
-15.5 | -0.504 | 0.13066 | -0.088 | -3.86
-15 | -0.477 | 0.12668 | -0.088 | -3.768
-14.5 | -0.449 | 0.12539 | -0.084 | -3.584
-14 | -0.422 | 0.1182 | -0.084 | -3.573
-13.5 | -0.395 | 0.11488 | -0.084 | -3.441
-13 | -0.368 | 0.1115 | -0.084 | -3.302
-12.5 | -0.341 | 0.10624 | -0.084 | -3.21
-12 | -0.314 | 0.10314 | -0.084 | -3.043
-11.5 | -0.286 | 0.09109 | -0.081 | -3.143
-11 | -0.259 | 0.08213 | -0.082 | -3.155
-10.5 | -0.232 | 0.0751 | -0.082 | -3.089
-10 | -0.205 | 0.07023 | -0.083 | -2.915
-9.5 | -0.178 | 0.06589 | -0.084 | -2.695
-9 | -0.15 | 0.07083 | -0.078 | -2.115
-8.5 | -0.123 | 0.06447 | -0.077 | -1.9
-8 | -0.095 | 0.05934 | -0.078 | -1.605
-7.5 | -0.068 | 0.05525 | -0.079 | -1.23
-7 | -0.041 | 0.05489 | -0.076 | -0.739
-6.5 | -0.013 | 0.05254 | -0.075 | -0.252
-6 | 0.014 | 0.05327 | -0.073 | 0.264
-5.5 | 0.041 | 0.0503 | -0.073 | 0.822
-5 | 0.069 | 0.04931 | -0.071 | 1.391
-4.5 | 0.096 | 0.04778 | -0.07 | 2.006
-4 | 0.193 | 0.04524 | -0.072 | 4.261
-3.5 | 0.268 | 0.04277 | -0.076 | 6.259
-3 | 0.335 | 0.04026 | -0.086 | 8.316
-2.5 | 0.492 | 0.01569 | -0.166 | 31.349
-2 | 0.566 | 0.01564 | -0.166 | 36.217
-1.5 | 0.638 | 0.01556 | -0.166 | 41.012
-1 | 0.708 | 0.01553 | -0.166 | 45.614
-0.5 | 0.777 | 0.01553 | -0.166 | 50.056
0 | 0.845 | 0.01559 | -0.166 | 54.177
0.5 | 0.911 | 0.01557 | -0.166 | 58.519
1 | 0.978 | 0.01637 | -0.166 | 59.72
1.5 | 1.044 | 0.01681 | -0.166 | 62.067
2 | 1.109 | 0.0171 | -0.166 | 64.866
2.5 | 1.175 | 0.01626 | -0.166 | 72.255
3 | 1.24 | 0.01671 | -0.166 | 74.197
3.5 | 1.304 | 0.01706 | -0.166 | 76.419
4 | 1.368 | 0.01751 | -0.166 | 78.094
4.5 | 1.431 | 0.01799 | -0.166 | 79.534
5 | 1.493 | 0.0185 | -0.166 | 80.725
5.5 | 1.554 | 0.01903 | -0.166 | 81.687
6 | 1.613 | 0.01968 | -0.166 | 81.956
6.5 | 1.655 | 0.0203 | -0.166 | 81.503
7 | 1.675 | 0.02429 | -0.166 | 68.967
7.5 | 1.655 | 0.02643 | -0.166 | 62.612
8 | 1.487 | 0.0289 | -0.164 | 51.439
8.5 | 0.967 | 0.0337 | -0.162 | 28.684
9 | 0.99 | 0.03586 | -0.161 | 27.605
9.5 | 1.003 | 0.04007 | -0.158 | 25.027
10 | 1.006 | 0.046 | -0.152 | 21.862
10.5 | 1.03 | 0.04933 | -0.151 | 20.877
11 | 1.048 | 0.05401 | -0.148 | 19.412
11.5 | 0.95 | 0.09923 | -0.078 | 9.57
12 | 0.975 | 0.10416 | -0.078 | 9.362

## 64. Re 3M Mach 0.50 (2)
BIGFOIL.COM POLAR EXPORT
MID 115-7
MID 115-7 |  |  |  | Cl Max: | 1.9433 | at alpha= | 9 | deg
XFOIL ncrit=9 |  |  |  | L/D Max: | 155.349 | at alpha= | 4.5 | deg
Re: | 3000000 |  |  | Cd Min: | 0.27445 | at alpha= | -20 | deg
Mach: | 0.5 |  |  | Cl=0 at alpha= | -4.8392 | deg
|  |  |  | @ Cl=0.1, Cd= | 0.047552
|  |  |  | @ Cl=0.4, Cd= | 0.011211
|  |  |  | @ Cl=0.6, Cd= | 0.0078358
alpha (deg) | Cl | Cd | Cm | Cl/Cd
-20 | -0.6998 | 0.27445 | 0.0472 | -2.5498
-19.5 | -0.6756 | 0.2663 | 0.0421 | -2.537
-19 | -0.6517 | 0.2583 | 0.037 | -2.523
-18.5 | -0.6278 | 0.25039 | 0.0321 | -2.5073
-18 | -0.6041 | 0.24253 | 0.0272 | -2.4908
-17.5 | -0.5806 | 0.23476 | 0.0225 | -2.4732
-17 | -0.5574 | 0.22705 | 0.018 | -2.455
-16.5 | -0.5342 | 0.21932 | 0.0135 | -2.4357
-16 | -0.5112 | 0.21159 | 0.0092 | -2.416
-15.5 | -0.4886 | 0.2039 | 0.005 | -2.3963
-15 | -0.4666 | 0.19624 | 0.001 | -2.3777
-14.5 | -0.4452 | 0.18861 | -0.0029 | -2.3604
-14 | -0.4256 | 0.18085 | -0.0065 | -2.3533
-13.5 | -0.4043 | 0.17421 | -0.0099 | -2.3208
-13 | -0.3837 | 0.16739 | -0.0132 | -2.2923
-12.5 | -0.3635 | 0.16035 | -0.0163 | -2.2669
-12 | -0.3438 | 0.15331 | -0.0192 | -2.2425
-11.5 | -0.3254 | 0.14651 | -0.0218 | -2.221
-11 | -0.3084 | 0.13988 | -0.0241 | -2.2047
-10.5 | -0.2942 | 0.13364 | -0.0255 | -2.2014
-10 | -0.2784 | 0.12721 | -0.0274 | -2.1885
-9.5 | -0.2527 | 0.11976 | -0.0325 | -2.1101
-9 | -0.226 | 0.11234 | -0.0379 | -2.0118
-8.5 | -0.1997 | 0.10511 | -0.0431 | -1.8999
-8 | -0.1732 | 0.09801 | -0.0482 | -1.7672
-7.5 | -0.1529 | 0.09153 | -0.0514 | -1.6705
-7 | -0.1355 | 0.08585 | -0.0535 | -1.5783
-6.5 | -0.1131 | 0.08035 | -0.0563 | -1.4076
-6 | -0.0918 | 0.07464 | -0.0597 | -1.2299
-5.5 | -0.0595 | 0.0687 | -0.066 | -0.86608
-5 | -0.0172 | 0.06223 | -0.0751 | -0.27639
-4.5 | 0.0363 | 0.05487 | -0.0874 | 0.66156
-4 | 0.1089 | 0.04653 | -0.104 | 2.3404
-3.5 | 0.2198 | 0.03431 | -0.1308 | 6.4063
-3 | 0.4121 | 0.00966 | -0.1789 | 42.6605
-2.5 | 0.4912 | 0.00842 | -0.18 | 58.3373
-2 | 0.5659 | 0.00793 | -0.1801 | 71.3619
-1.5 | 0.6383 | 0.00773 | -0.1801 | 82.5744
-1 | 0.7102 | 0.00754 | -0.1802 | 94.191
-0.5 | 0.7811 | 0.00747 | -0.1803 | 104.5649
0 | 0.8513 | 0.00747 | -0.1803 | 113.9625
0.5 | 0.921 | 0.00755 | -0.1804 | 121.9868
1 | 0.9891 | 0.00786 | -0.1803 | 125.8397
1.5 | 1.0572 | 0.0082 | -0.1802 | 128.9268
2 | 1.1257 | 0.0085 | -0.18 | 132.4353
2.5 | 1.1952 | 0.0087 | -0.18 | 137.3793
3 | 1.2625 | 0.00818 | -0.1796 | 154.3399
3.5 | 1.3312 | 0.0086 | -0.1788 | 154.7907
4 | 1.4003 | 0.00902 | -0.1778 | 155.2439
4.5 | 1.4696 | 0.00946 | -0.1765 | 155.3488
5 | 1.5394 | 0.00991 | -0.1751 | 155.338
5.5 | 1.6094 | 0.01039 | -0.1733 | 154.8989
6 | 1.6786 | 0.01099 | -0.1711 | 152.7389
6.5 | 1.7471 | 0.0117 | -0.1683 | 149.3248
7 | 1.8125 | 0.01268 | -0.1648 | 142.9416
7.5 | 1.8447 | 0.01587 | -0.1565 | 116.2382
8 | 1.8947 | 0.01748 | -0.1499 | 108.3924
8.5 | 1.9337 | 0.01952 | -0.1413 | 99.0625
9 | 1.9433 | 0.02265 | -0.1289 | 85.7969
9.5 | 1.9301 | 0.02794 | -0.1168 | 69.0802
10 | 1.8997 | 0.0362 | -0.109 | 52.4779
10.5 | 1.8595 | 0.04818 | -0.1081 | 38.5949
11 | 1.8122 | 0.06192 | -0.1101 | 29.2668
11.5 | 1.7605 | 0.07592 | -0.1124 | 23.1889
12 | 1.7097 | 0.09019 | -0.1155 | 18.9566
12.5 | 1.6626 | 0.10472 | -0.1198 | 15.8766
13 | 1.6204 | 0.11934 | -0.1251 | 13.578
13.5 | 1.5842 | 0.13394 | -0.1315 | 11.8277
14 | 1.5537 | 0.14841 | -0.1387 | 10.469

## 65. Re 4M Mach 0.00 (1)
BIGFOIL.COM POLAR EXPORT
MID 115-7
MID 115-7 |  |  |  | Cl Max: | 1.609 | at alpha= | 9.5 | deg
JavaFoil+Calcfoil stall+Eppler ext transition |  |  |  | L/D Max: | 85.403 | at alpha= | 7.5 | deg
Re: | 4000000 |  |  | Cd Min: | 0.01492 | at alpha= | 0.5 | deg
Mach: | 0 |  |  | Cl=0 at alpha= | -6.2625 | deg
|  |  |  | @ Cl=0.1, Cd= | 0.044474
|  |  |  | @ Cl=0.4, Cd= | 0.015067
|  |  |  | @ Cl=0.6, Cd= | 0.01497
alpha (deg) | Cl | Cd | Cm | Cl/Cd
-17 | -0.157 | 0.14193 | -0.069 | -1.105
-16.5 | -0.163 | 0.13425 | -0.068 | -1.215
-16 | -0.169 | 0.13008 | -0.068 | -1.302
-15.5 | -0.176 | 0.12461 | -0.068 | -1.409
-15 | -0.182 | 0.11857 | -0.067 | -1.531
-14.5 | -0.187 | 0.11321 | -0.067 | -1.655
-14 | -0.193 | 0.10873 | -0.067 | -1.771
-13.5 | -0.197 | 0.10381 | -0.066 | -1.9
-13 | -0.201 | 0.09996 | -0.066 | -2.011
-12.5 | -0.204 | 0.09469 | -0.066 | -2.149
-12 | -0.205 | 0.09075 | -0.065 | -2.255
-11.5 | -0.204 | 0.08633 | -0.065 | -2.363
-11 | -0.201 | 0.0819 | -0.065 | -2.455
-10.5 | -0.196 | 0.07789 | -0.065 | -2.51
-10 | -0.187 | 0.07327 | -0.064 | -2.552
-9.5 | -0.175 | 0.07044 | -0.064 | -2.484
-9 | -0.159 | 0.06627 | -0.064 | -2.403
-8.5 | -0.14 | 0.0625 | -0.064 | -2.232
-8 | -0.116 | 0.05956 | -0.064 | -1.941
-7.5 | -0.087 | 0.05639 | -0.065 | -1.55
-7 | -0.055 | 0.05345 | -0.065 | -1.03
-6.5 | -0.019 | 0.05158 | -0.066 | -0.366
-6 | 0.021 | 0.04958 | -0.068 | 0.421
-5.5 | 0.064 | 0.04669 | -0.073 | 1.366
-5 | 0.109 | 0.04392 | -0.078 | 2.488
-4.5 | 0.158 | 0.03985 | -0.089 | 3.959
-4 | 0.252 | 0.01521 | -0.144 | 16.572
-3.5 | 0.312 | 0.01521 | -0.144 | 20.529
-3 | 0.373 | 0.01508 | -0.144 | 24.742
-2.5 | 0.434 | 0.01505 | -0.144 | 28.83
-2 | 0.495 | 0.015 | -0.144 | 32.979
-1.5 | 0.555 | 0.01497 | -0.144 | 37.075
-1 | 0.615 | 0.01497 | -0.144 | 41.07
-0.5 | 0.674 | 0.01497 | -0.144 | 45.028
0 | 0.732 | 0.01498 | -0.144 | 48.884
0.5 | 0.79 | 0.01492 | -0.144 | 52.946
1 | 0.848 | 0.01552 | -0.144 | 54.636
1.5 | 0.905 | 0.01581 | -0.144 | 57.254
2 | 0.963 | 0.016 | -0.144 | 60.173
2.5 | 1.02 | 0.015 | -0.144 | 68.006
3 | 1.077 | 0.01524 | -0.144 | 70.671
3.5 | 1.134 | 0.01551 | -0.144 | 73.104
4 | 1.19 | 0.01579 | -0.144 | 75.37
4.5 | 1.246 | 0.01609 | -0.144 | 77.444
5 | 1.302 | 0.01644 | -0.144 | 79.197
5.5 | 1.358 | 0.01676 | -0.144 | 80.999
6 | 1.412 | 0.01703 | -0.144 | 82.891
6.5 | 1.461 | 0.01738 | -0.144 | 84.069
7 | 1.505 | 0.01772 | -0.144 | 84.918
7.5 | 1.544 | 0.01808 | -0.144 | 85.403
8 | 1.574 | 0.02075 | -0.144 | 75.848
8.5 | 1.595 | 0.02155 | -0.144 | 74.017
9 | 1.607 | 0.0223 | -0.144 | 72.057
9.5 | 1.609 | 0.02316 | -0.144 | 69.462
10 | 1.601 | 0.02406 | -0.144 | 66.533
10.5 | 1.582 | 0.02505 | -0.144 | 63.17
11 | 1.545 | 0.02769 | -0.143 | 55.798
11.5 | 1.5 | 0.02646 | -0.142 | 56.7
12 | 1.447 | 0.03036 | -0.142 | 47.672
12.5 | 1.388 | 0.03195 | -0.141 | 43.432
13 | 1.321 | 0.03407 | -0.14 | 38.773
13.5 | 1.25 | 0.03651 | -0.138 | 34.241
14 | 1.173 | 0.04017 | -0.136 | 29.202
14.5 | 1.094 | 0.04517 | -0.134 | 24.21

## 66. Re 4M Mach 0.00 (2)
BIGFOIL.COM POLAR EXPORT
MID 115-7
MID 115-7 |  |  |  | Cl Max: | 2.0768 | at alpha= | 15.5 | deg
XFOIL ncrit=9 |  |  |  | L/D Max: | 161.975 | at alpha= | 5 | deg
Re: | 4000000 |  |  | Cd Min: | 0.13242 | at alpha= | 20 | deg
Mach: | 0 |  |  | Cl=0 at alpha= | -6.2393 | deg
|  |  |  | @ Cl=0.1, Cd= | 0.0072286
|  |  |  | @ Cl=0.4, Cd= | 0.007064
|  |  |  | @ Cl=0.6, Cd= | 0.0068415
alpha (deg) | Cl | Cd | Cm | Cl/Cd
-8.5 | -0.2684 | 0.01277 | -0.1487 | -21.018
-8 | -0.209 | 0.01117 | -0.1503 | -18.7108
-7.5 | -0.15 | 0.01011 | -0.1513 | -14.8368
-7 | -0.0916 | 0.00939 | -0.1519 | -9.7551
-6.5 | -0.0304 | 0.00803 | -0.1533 | -3.7858
-6 | 0.0279 | 0.00761 | -0.1536 | 3.6662
-5.5 | 0.0863 | 0.00725 | -0.154 | 11.9034
-5 | 0.1438 | 0.00716 | -0.1541 | 20.0838
-4.5 | 0.2017 | 0.00715 | -0.1545 | 28.2098
-4 | 0.2594 | 0.00723 | -0.1547 | 35.8783
-3.5 | 0.318 | 0.0071 | -0.1551 | 44.7887
-3 | 0.3758 | 0.00713 | -0.1553 | 52.7069
-2.5 | 0.4345 | 0.00697 | -0.1557 | 62.3386
-2 | 0.4924 | 0.00697 | -0.156 | 70.6456
-1.5 | 0.551 | 0.00685 | -0.1563 | 80.438
-1 | 0.6089 | 0.00684 | -0.1566 | 89.0205
0 | 0.7248 | 0.00679 | -0.1572 | 106.7452
0.5 | 0.7825 | 0.00681 | -0.1575 | 114.9046
1 | 0.8398 | 0.00691 | -0.1577 | 121.534
1.5 | 0.8965 | 0.00714 | -0.158 | 125.5602
2 | 0.9531 | 0.00737 | -0.1582 | 129.3216
2.5 | 1.0101 | 0.00749 | -0.1586 | 134.8598
3 | 1.0653 | 0.00682 | -0.1589 | 156.2023
3.5 | 1.1212 | 0.00712 | -0.1589 | 157.4719
4 | 1.1769 | 0.0074 | -0.159 | 159.0405
4.5 | 1.2324 | 0.00768 | -0.159 | 160.4688
5 | 1.2877 | 0.00795 | -0.1589 | 161.9748
5.5 | 1.3423 | 0.00834 | -0.1588 | 160.9472
6 | 1.3964 | 0.00874 | -0.1587 | 159.7712
6.5 | 1.45 | 0.00919 | -0.1585 | 157.7802
7 | 1.5028 | 0.0097 | -0.1582 | 154.9278
7.5 | 1.5527 | 0.01062 | -0.1575 | 146.2053
8 | 1.5972 | 0.01229 | -0.1559 | 129.9593
8.5 | 1.646 | 0.01313 | -0.1549 | 125.3618
9 | 1.6947 | 0.01387 | -0.154 | 122.1846
9.5 | 1.7424 | 0.01465 | -0.1529 | 118.9352
10 | 1.7889 | 0.01548 | -0.1516 | 115.562
10.5 | 1.8341 | 0.01634 | -0.1501 | 112.246
11 | 1.877 | 0.01734 | -0.1483 | 108.2468
11.5 | 1.919 | 0.01827 | -0.1463 | 105.0356
12 | 1.9568 | 0.01946 | -0.1437 | 100.555
12.5 | 1.9905 | 0.02075 | -0.1403 | 95.9277
13 | 2.0209 | 0.02196 | -0.1364 | 92.0264
13.5 | 2.045 | 0.02335 | -0.1315 | 87.5803
14 | 2.0566 | 0.02506 | -0.1245 | 82.067
14.5 | 2.0668 | 0.02722 | -0.1182 | 75.9295
15 | 2.0748 | 0.0299 | -0.1126 | 69.3913
15.5 | 2.0768 | 0.03343 | -0.1073 | 62.1238
16 | 2.063 | 0.03907 | -0.1023 | 52.8027
16.5 | 2.0485 | 0.04582 | -0.0995 | 44.7076
17 | 2.0366 | 0.05314 | -0.0986 | 38.3252
17.5 | 2.0181 | 0.06213 | -0.0992 | 32.4819
18 | 1.9894 | 0.07302 | -0.1008 | 27.2446
18.5 | 1.9496 | 0.08605 | -0.1037 | 22.6566
19 | 1.9048 | 0.10035 | -0.1076 | 18.9816
19.5 | 1.8554 | 0.11602 | -0.1128 | 15.9921
20 | 1.8066 | 0.13242 | -0.1195 | 13.643

## 67. Re 4M Mach 0.10 (1)
BIGFOIL.COM POLAR EXPORT
MID 115-7
MID 115-7 |  |  |  | Cl Max: | 1.609 | at alpha= | 9 | deg
JavaFoil+Calcfoil stall+Eppler ext transition |  |  |  | L/D Max: | 85.393 | at alpha= | 7.5 | deg
Re: | 4000000 |  |  | Cd Min: | 0.01497 | at alpha= | -1 | deg
Mach: | 0.1 |  |  | Cl=0 at alpha= | -6.2625 | deg
|  |  |  | @ Cl=0.1, Cd= | 0.044818
|  |  |  | @ Cl=0.4, Cd= | 0.015078
|  |  |  | @ Cl=0.6, Cd= | 0.014973
alpha (deg) | Cl | Cd | Cm | Cl/Cd
-16.5 | -0.131 | 0.13625 | -0.069 | -0.96
-16 | -0.138 | 0.13163 | -0.068 | -1.049
-15.5 | -0.146 | 0.12508 | -0.068 | -1.163
-15 | -0.153 | 0.12132 | -0.068 | -1.26
-14.5 | -0.16 | 0.11525 | -0.067 | -1.389
-14 | -0.167 | 0.11023 | -0.067 | -1.515
-13.5 | -0.173 | 0.10517 | -0.067 | -1.649
-13 | -0.179 | 0.09925 | -0.066 | -1.804
-12.5 | -0.184 | 0.09548 | -0.066 | -1.924
-12 | -0.187 | 0.09135 | -0.066 | -2.047
-11.5 | -0.188 | 0.08603 | -0.065 | -2.191
-11 | -0.188 | 0.08173 | -0.065 | -2.298
-10.5 | -0.185 | 0.07763 | -0.065 | -2.377
-10 | -0.178 | 0.0735 | -0.064 | -2.424
-9.5 | -0.168 | 0.07078 | -0.064 | -2.376
-9 | -0.154 | 0.0669 | -0.064 | -2.306
-8.5 | -0.136 | 0.06341 | -0.064 | -2.146
-8 | -0.113 | 0.05998 | -0.064 | -1.891
-7.5 | -0.086 | 0.05666 | -0.064 | -1.521
-7 | -0.055 | 0.05364 | -0.065 | -1.017
-6.5 | -0.019 | 0.05185 | -0.066 | -0.362
-6 | 0.021 | 0.04959 | -0.069 | 0.42
-5.5 | 0.064 | 0.04689 | -0.073 | 1.359
-5 | 0.109 | 0.0443 | -0.077 | 2.468
-4.5 | 0.158 | 0.04063 | -0.087 | 3.88
-4 | 0.253 | 0.01521 | -0.145 | 16.622
-3.5 | 0.314 | 0.01523 | -0.145 | 20.583
-3 | 0.375 | 0.01509 | -0.145 | 24.829
-2.5 | 0.436 | 0.01506 | -0.145 | 28.949
-2 | 0.497 | 0.01501 | -0.145 | 33.122
-1.5 | 0.558 | 0.01498 | -0.144 | 37.232
-1 | 0.618 | 0.01497 | -0.144 | 41.255
-0.5 | 0.677 | 0.01498 | -0.144 | 45.221
0 | 0.736 | 0.01499 | -0.144 | 49.094
0.5 | 0.794 | 0.01509 | -0.144 | 52.603
1 | 0.852 | 0.01554 | -0.144 | 54.823
1.5 | 0.91 | 0.01585 | -0.144 | 57.41
2 | 0.968 | 0.01603 | -0.144 | 60.372
2.5 | 1.025 | 0.01503 | -0.144 | 68.199
3 | 1.082 | 0.01528 | -0.145 | 70.86
3.5 | 1.139 | 0.01555 | -0.145 | 73.287
4 | 1.196 | 0.01583 | -0.145 | 75.541
4.5 | 1.253 | 0.01614 | -0.145 | 77.623
5 | 1.309 | 0.01649 | -0.145 | 79.36
5.5 | 1.364 | 0.01681 | -0.145 | 81.145
6 | 1.419 | 0.0171 | -0.145 | 82.991
6.5 | 1.468 | 0.01744 | -0.145 | 84.164
7 | 1.512 | 0.01779 | -0.145 | 84.968
7.5 | 1.55 | 0.01815 | -0.145 | 85.393
8 | 1.579 | 0.02088 | -0.145 | 75.627
8.5 | 1.599 | 0.02175 | -0.145 | 73.517
9 | 1.609 | 0.02248 | -0.145 | 71.551
9.5 | 1.608 | 0.02339 | -0.145 | 68.737
10 | 1.596 | 0.02433 | -0.145 | 65.595
10.5 | 1.573 | 0.02539 | -0.145 | 61.927
11 | 1.528 | 0.02682 | -0.144 | 56.967
11.5 | 1.477 | 0.02689 | -0.143 | 54.917
12 | 1.417 | 0.03092 | -0.142 | 45.846
12.5 | 1.35 | 0.03263 | -0.141 | 41.371
13 | 1.276 | 0.03488 | -0.14 | 36.587
13.5 | 1.196 | 0.03779 | -0.138 | 31.659
14 | 1.11 | 0.04242 | -0.136 | 26.157

## 68. Re 4M Mach 0.10 (2)
BIGFOIL.COM POLAR EXPORT
MID 115-7
MID 115-7 |  |  |  | Cl Max: | 2.0649 | at alpha= | 15 | deg
XFOIL ncrit=9 |  |  |  | L/D Max: | 161.962 | at alpha= | 5 | deg
Re: | 4000000 |  |  | Cd Min: | 0.14745 | at alpha= | 20 | deg
Mach: | 0.1 |  |  | Cl=0 at alpha= | -6.2183 | deg
|  |  |  | @ Cl=0.1, Cd= | 0.0073291
|  |  |  | @ Cl=0.4, Cd= | 0.0070789
|  |  |  | @ Cl=0.6, Cd= | 0.0068521
alpha (deg) | Cl | Cd | Cm | Cl/Cd
-8 | -0.2181 | 0.01285 | -0.1496 | -16.9728
-7.5 | -0.1561 | 0.01089 | -0.1516 | -14.3343
-7 | -0.0957 | 0.00976 | -0.1527 | -9.8053
-6.5 | -0.0333 | 0.00825 | -0.1542 | -4.0364
-6 | 0.0258 | 0.00776 | -0.1546 | 3.3247
-5.5 | 0.085 | 0.00736 | -0.1549 | 11.5489
-5 | 0.1432 | 0.00724 | -0.155 | 19.779
-4.5 | 0.2018 | 0.0072 | -0.1554 | 28.0278
-4 | 0.2601 | 0.00726 | -0.1556 | 35.8264
-3.5 | 0.3192 | 0.00712 | -0.156 | 44.8315
-3 | 0.3774 | 0.00714 | -0.1562 | 52.8571
-2.5 | 0.4366 | 0.00698 | -0.1566 | 62.5501
-2 | 0.4949 | 0.00698 | -0.1568 | 70.9026
-1.5 | 0.5539 | 0.00686 | -0.1571 | 80.7434
-1 | 0.6122 | 0.00685 | -0.1574 | 89.3723
0 | 0.7289 | 0.00681 | -0.1579 | 107.0338
0.5 | 0.787 | 0.00683 | -0.1582 | 115.2269
1 | 0.8447 | 0.00693 | -0.1585 | 121.8903
1.5 | 0.9017 | 0.00717 | -0.1587 | 125.7601
2 | 0.9586 | 0.00739 | -0.159 | 129.7158
2.5 | 1.016 | 0.00752 | -0.1593 | 135.1064
3 | 1.0717 | 0.00685 | -0.1596 | 156.4526
3.5 | 1.1279 | 0.00716 | -0.1596 | 157.5279
4 | 1.1841 | 0.00743 | -0.1596 | 159.3674
4.5 | 1.24 | 0.00772 | -0.1596 | 160.6218
5 | 1.2957 | 0.008 | -0.1596 | 161.9625
5.5 | 1.3508 | 0.00838 | -0.1594 | 161.1933
6 | 1.4053 | 0.0088 | -0.1593 | 159.6932
6.5 | 1.4594 | 0.00925 | -0.159 | 157.773
7 | 1.5127 | 0.00978 | -0.1586 | 154.6728
7.5 | 1.5625 | 0.01079 | -0.1578 | 144.81
8 | 1.6071 | 0.01247 | -0.156 | 128.8773
8.5 | 1.6567 | 0.01327 | -0.155 | 124.8455
9 | 1.7057 | 0.01405 | -0.154 | 121.4021
9.5 | 1.7536 | 0.01486 | -0.1527 | 118.0081
10 | 1.8003 | 0.01573 | -0.1513 | 114.4501
10.5 | 1.8456 | 0.01662 | -0.1496 | 111.0469
11 | 1.8889 | 0.01761 | -0.1476 | 107.2629
11.5 | 1.93 | 0.01867 | -0.1453 | 103.3744
12 | 1.9652 | 0.02007 | -0.1419 | 97.9173
12.5 | 1.9991 | 0.02125 | -0.1383 | 94.0753
13 | 2.0268 | 0.02258 | -0.1338 | 89.7609
13.5 | 2.044 | 0.02419 | -0.1274 | 84.4977
14 | 2.0536 | 0.02622 | -0.1204 | 78.3219
14.5 | 2.0617 | 0.02881 | -0.1142 | 71.562
15 | 2.0649 | 0.03217 | -0.1085 | 64.1871
15.5 | 2.053 | 0.03748 | -0.103 | 54.7759
16 | 2.0363 | 0.0443 | -0.0996 | 45.9661
16.5 | 2.0249 | 0.05156 | -0.0985 | 39.2727
17 | 2.0054 | 0.06068 | -0.0989 | 33.0488
17.5 | 1.9765 | 0.07166 | -0.1006 | 27.5816
18 | 1.9373 | 0.08464 | -0.1034 | 22.8887
18.5 | 1.8893 | 0.09946 | -0.1074 | 18.9956
19 | 1.841 | 0.11499 | -0.1126 | 16.0101
19.5 | 1.7922 | 0.13139 | -0.1192 | 13.6403
20 | 1.7478 | 0.14745 | -0.1267 | 11.8535

## 69. Re 4M Mach 0.25 (1)
BIGFOIL.COM POLAR EXPORT
MID 115-7
MID 115-7 |  |  |  | Cl Max: | 1.614 | at alpha= | 8.5 | deg
JavaFoil+Calcfoil stall+Eppler ext transition |  |  |  | L/D Max: | 85.135 | at alpha= | 7 | deg
Re: | 4000000 |  |  | Cd Min: | 0.01501 | at alpha= | -1 | deg
Mach: | 0.25 |  |  | Cl=0 at alpha= | -6.2632 | deg
|  |  |  | @ Cl=0.1, Cd= | 0.046127
|  |  |  | @ Cl=0.4, Cd= | 0.015193
|  |  |  | @ Cl=0.6, Cd= | 0.015021
alpha (deg) | Cl | Cd | Cm | Cl/Cd
-14 | -0.044 | 0.10711 | -0.073 | -0.414
-13.5 | -0.041 | 0.10496 | -0.071 | -0.395
-13 | -0.039 | 0.09962 | -0.07 | -0.388
-12.5 | -0.036 | 0.0949 | -0.07 | -0.377
-12 | -0.033 | 0.08985 | -0.07 | -0.366
-11.5 | -0.03 | 0.08715 | -0.069 | -0.345
-11 | -0.027 | 0.08346 | -0.068 | -0.326
-10.5 | -0.077 | 0.07943 | -0.068 | -0.966
-10 | -0.095 | 0.07614 | -0.067 | -1.248
-9.5 | -0.105 | 0.07267 | -0.066 | -1.451
-9 | -0.109 | 0.0694 | -0.066 | -1.57
-8.5 | -0.105 | 0.06554 | -0.065 | -1.606
-8 | -0.094 | 0.06232 | -0.065 | -1.512
-7.5 | -0.076 | 0.05829 | -0.065 | -1.298
-7 | -0.05 | 0.05519 | -0.065 | -0.906
-6.5 | -0.018 | 0.05359 | -0.066 | -0.331
-6 | 0.02 | 0.05075 | -0.066 | 0.398
-5.5 | 0.063 | 0.04817 | -0.069 | 1.306
-5 | 0.109 | 0.04563 | -0.073 | 2.392
-4.5 | 0.158 | 0.04295 | -0.079 | 3.676
-4 | 0.213 | 0.03656 | -0.1 | 5.815
-3.5 | 0.32 | 0.01529 | -0.149 | 20.934
-3 | 0.383 | 0.01522 | -0.149 | 25.198
-2.5 | 0.447 | 0.01512 | -0.148 | 29.565
-2 | 0.51 | 0.01507 | -0.148 | 33.87
-1.5 | 0.573 | 0.01503 | -0.148 | 38.098
-1 | 0.635 | 0.01501 | -0.148 | 42.281
-0.5 | 0.696 | 0.01503 | -0.148 | 46.303
0 | 0.756 | 0.01504 | -0.148 | 50.261
0.5 | 0.816 | 0.01522 | -0.148 | 53.616
1 | 0.875 | 0.01568 | -0.148 | 55.817
1.5 | 0.935 | 0.01598 | -0.148 | 58.49
2 | 0.994 | 0.01614 | -0.148 | 61.574
2.5 | 1.053 | 0.01521 | -0.148 | 69.245
3 | 1.112 | 0.01546 | -0.148 | 71.898
3.5 | 1.17 | 0.01575 | -0.148 | 74.299
4 | 1.228 | 0.01606 | -0.149 | 76.493
4.5 | 1.286 | 0.01638 | -0.149 | 78.497
5 | 1.343 | 0.01676 | -0.149 | 80.141
5.5 | 1.4 | 0.01711 | -0.149 | 81.847
6 | 1.456 | 0.01747 | -0.149 | 83.327
6.5 | 1.505 | 0.0178 | -0.149 | 84.542
7 | 1.547 | 0.01818 | -0.149 | 85.135
7.5 | 1.582 | 0.02084 | -0.149 | 75.926
8 | 1.605 | 0.02167 | -0.149 | 74.07
8.5 | 1.614 | 0.02263 | -0.149 | 71.348
9 | 1.609 | 0.02355 | -0.149 | 68.313
9.5 | 1.586 | 0.02466 | -0.149 | 64.306
10 | 1.545 | 0.02602 | -0.149 | 59.363
10.5 | 1.47 | 0.02785 | -0.147 | 52.779
11 | 1.383 | 0.03061 | -0.146 | 45.19
11.5 | 1.278 | 0.03259 | -0.145 | 39.221
12 | 1.158 | 0.03481 | -0.144 | 33.261
12.5 | 1.022 | 0.03821 | -0.142 | 26.755
13 | 0.874 | 0.04359 | -0.138 | 20.047
13.5 | 0.724 | 0.0508 | -0.135 | 14.256

## 70. Re 4M Mach 0.25 (2)
BIGFOIL.COM POLAR EXPORT
MID 115-7
MID 115-7 |  |  |  | Cl Max: | 2.0132 | at alpha= | 13 | deg
XFOIL ncrit=9 |  |  |  | L/D Max: | 163.09 | at alpha= | 5 | deg
Re: | 4000000 |  |  | Cd Min: | 0.25366 | at alpha= | -20 | deg
Mach: | 0.25 |  |  | Cl=0 at alpha= | -6.0513 | deg
|  |  |  | @ Cl=0.1, Cd= | 0.0081594
|  |  |  | @ Cl=0.4, Cd= | 0.0072089
|  |  |  | @ Cl=0.6, Cd= | 0.0069152
alpha (deg) | Cl | Cd | Cm | Cl/Cd
-20 | -0.6522 | 0.25366 | 0.0423 | -2.5712
-19.5 | -0.6329 | 0.24747 | 0.038 | -2.5575
-19 | -0.6135 | 0.2412 | 0.0338 | -2.5435
-18.5 | -0.5942 | 0.23486 | 0.0297 | -2.53
-18 | -0.5749 | 0.22845 | 0.0257 | -2.5165
-17.5 | -0.5556 | 0.22188 | 0.0218 | -2.5041
-17 | -0.5364 | 0.21521 | 0.018 | -2.4924
-16.5 | -0.5173 | 0.20844 | 0.0144 | -2.4818
-16 | -0.4986 | 0.20165 | 0.0108 | -2.4726
-15.5 | -0.4804 | 0.19485 | 0.0074 | -2.4655
-15 | -0.4624 | 0.18793 | 0.004 | -2.4605
-14.5 | -0.4451 | 0.18092 | 0.0008 | -2.4602
-14 | -0.4286 | 0.17366 | -0.0023 | -2.468
-13.5 | -0.4118 | 0.16683 | -0.0054 | -2.4684
-13 | -0.3953 | 0.16015 | -0.0082 | -2.4683
-12.5 | -0.3793 | 0.15354 | -0.011 | -2.4704
-12 | -0.3663 | 0.14641 | -0.0137 | -2.5019
-11.5 | -0.3499 | 0.14043 | -0.0162 | -2.4916
-11 | -0.3335 | 0.13445 | -0.0187 | -2.4805
-10.5 | -0.318 | 0.12841 | -0.021 | -2.4764
-10 | -0.3037 | 0.12246 | -0.0229 | -2.48
-9.5 | -0.2885 | 0.11638 | -0.0251 | -2.4789
-9 | -0.2637 | 0.10914 | -0.0302 | -2.4162
-8.5 | -0.2396 | 0.10207 | -0.0354 | -2.3474
-8 | -0.2183 | 0.09539 | -0.0396 | -2.2885
-7.5 | -0.2047 | 0.08913 | -0.0423 | -2.2966
-7 | -0.1924 | 0.08207 | -0.0454 | -2.3443
-6 | 0.0104 | 0.00937 | -0.1589 | 1.1099
-5.5 | 0.0754 | 0.00832 | -0.1597 | 9.0625
-5 | 0.1382 | 0.00791 | -0.1599 | 17.4716
-4.5 | 0.2002 | 0.00779 | -0.16 | 25.6996
-4 | 0.2632 | 0.00745 | -0.1605 | 35.3289
-3 | 0.3864 | 0.00723 | -0.1608 | 53.444
-2 | 0.5088 | 0.00704 | -0.1612 | 72.2727
-1.5 | 0.5701 | 0.00693 | -0.1615 | 82.2655
-1 | 0.6307 | 0.0069 | -0.1617 | 91.4058
-0.5 | 0.6913 | 0.00687 | -0.1619 | 100.6259
0 | 0.7516 | 0.00687 | -0.1622 | 109.4032
0.5 | 0.8117 | 0.00691 | -0.1625 | 117.4674
1 | 0.8713 | 0.00706 | -0.1627 | 123.4136
1.5 | 0.9303 | 0.00732 | -0.1629 | 127.0902
2 | 0.9893 | 0.00756 | -0.163 | 130.8598
2.5 | 1.0488 | 0.0077 | -0.1633 | 136.2078
3 | 1.1068 | 0.00703 | -0.1636 | 157.4395
3.5 | 1.1654 | 0.00733 | -0.1635 | 158.9905
4 | 1.2239 | 0.00762 | -0.1634 | 160.6168
4.5 | 1.2824 | 0.00792 | -0.1632 | 161.9192
5 | 1.3406 | 0.00822 | -0.163 | 163.09
5.5 | 1.3981 | 0.00866 | -0.1626 | 161.4434
6 | 1.4554 | 0.00908 | -0.1622 | 160.2863
6.5 | 1.5124 | 0.00953 | -0.1617 | 158.6988
7 | 1.5679 | 0.01016 | -0.1609 | 154.3209
7.5 | 1.6156 | 0.01184 | -0.1589 | 136.4527
8 | 1.6642 | 0.01322 | -0.1569 | 125.885
8.5 | 1.7163 | 0.01404 | -0.1553 | 122.2436
9 | 1.7668 | 0.01497 | -0.1534 | 118.0227
9.5 | 1.8156 | 0.01598 | -0.1512 | 113.617
10 | 1.8626 | 0.01705 | -0.1486 | 109.2434
10.5 | 1.9074 | 0.01819 | -0.1457 | 104.8598
11 | 1.9467 | 0.01959 | -0.1417 | 99.3721
11.5 | 1.9768 | 0.02129 | -0.1363 | 92.8511
12 | 2.0016 | 0.02302 | -0.13 | 86.9505
12.5 | 2.0086 | 0.0253 | -0.1212 | 79.3913
13 | 2.0132 | 0.02835 | -0.1135 | 71.0123
13.5 | 2.0108 | 0.03254 | -0.1067 | 61.7947
14 | 2.001 | 0.03821 | -0.1015 | 52.3685
14.5 | 1.9822 | 0.04606 | -0.0987 | 43.0352
15 | 1.9559 | 0.0562 | -0.0988 | 34.8025
15.5 | 1.9213 | 0.06828 | -0.1007 | 28.1385
16 | 1.8766 | 0.08212 | -0.1037 | 22.8519
16.5 | 1.829 | 0.09684 | -0.1077 | 18.8868
17 | 1.7813 | 0.11231 | -0.1128 | 15.8606
17.5 | 1.7351 | 0.12821 | -0.1191 | 13.5333
18 | 1.6935 | 0.14383 | -0.1262 | 11.7743

## 71. Re 4M Mach 0.50 (1)
BIGFOIL.COM POLAR EXPORT
MID 115-7
MID 115-7 |  |  |  | Cl Max: | 1.675 | at alpha= | 7 | deg
JavaFoil+Calcfoil stall+Eppler ext transition |  |  |  | L/D Max: | 84.002 | at alpha= | 6 | deg
Re: | 4000000 |  |  | Cd Min: | 0.01525 | at alpha= | -1 | deg
Mach: | 0.5 |  |  | Cl=0 at alpha= | -6.2593 | deg
|  |  |  | @ Cl=0.1, Cd= | 0.047068
|  |  |  | @ Cl=0.4, Cd= | 0.029338
|  |  |  | @ Cl=0.6, Cd= | 0.015312
alpha (deg) | Cl | Cd | Cm | Cl/Cd
-20 | -0.747 | 0.16971 | -0.093 | -4.399
-19.5 | -0.72 | 0.16462 | -0.093 | -4.374
-19 | -0.694 | 0.15962 | -0.093 | -4.345
-18.5 | -0.667 | 0.15751 | -0.094 | -4.237
-18 | -0.64 | 0.15161 | -0.092 | -4.22
-17.5 | -0.612 | 0.14672 | -0.089 | -4.17
-17 | -0.585 | 0.14132 | -0.088 | -4.14
-16.5 | -0.558 | 0.13542 | -0.088 | -4.123
-16 | -0.531 | 0.13049 | -0.088 | -4.072
-15.5 | -0.504 | 0.1271 | -0.088 | -3.969
-15 | -0.477 | 0.12316 | -0.088 | -3.877
-14.5 | -0.45 | 0.11893 | -0.086 | -3.782
-14 | -0.423 | 0.10728 | -0.086 | -3.941
-13.5 | -0.396 | 0.09961 | -0.086 | -3.973
-13 | -0.369 | 0.09322 | -0.086 | -3.955
-12.5 | -0.342 | 0.08738 | -0.087 | -3.909
-12 | -0.314 | 0.08219 | -0.087 | -3.826
-11.5 | -0.286 | 0.08799 | -0.082 | -3.255
-11 | -0.259 | 0.08024 | -0.083 | -3.232
-10.5 | -0.232 | 0.07415 | -0.084 | -3.131
-10 | -0.205 | 0.0691 | -0.085 | -2.966
-9.5 | -0.178 | 0.06434 | -0.088 | -2.765
-9 | -0.15 | 0.0688 | -0.079 | -2.178
-8.5 | -0.123 | 0.0629 | -0.079 | -1.949
-8 | -0.095 | 0.05833 | -0.08 | -1.634
-7.5 | -0.068 | 0.0544 | -0.083 | -1.251
-7 | -0.041 | 0.05395 | -0.078 | -0.752
-6.5 | -0.013 | 0.05324 | -0.077 | -0.249
-6 | 0.014 | 0.05254 | -0.074 | 0.268
-5.5 | 0.041 | 0.04967 | -0.075 | 0.833
-5 | 0.069 | 0.04857 | -0.073 | 1.413
-4.5 | 0.096 | 0.04717 | -0.072 | 2.033
-4 | 0.193 | 0.0447 | -0.074 | 4.314
-3.5 | 0.268 | 0.04225 | -0.079 | 6.341
-3 | 0.336 | 0.03902 | -0.094 | 8.622
-2.5 | 0.492 | 0.01542 | -0.166 | 31.903
-2 | 0.566 | 0.01535 | -0.166 | 36.899
-1.5 | 0.638 | 0.01527 | -0.166 | 41.773
-1 | 0.708 | 0.01525 | -0.166 | 46.446
-0.5 | 0.777 | 0.01526 | -0.166 | 50.936
0 | 0.845 | 0.01536 | -0.166 | 54.995
0.5 | 0.911 | 0.0161 | -0.166 | 56.598
1 | 0.978 | 0.0164 | -0.166 | 59.621
1.5 | 1.044 | 0.01661 | -0.166 | 62.818
2 | 1.109 | 0.01687 | -0.166 | 65.742
2.5 | 1.175 | 0.016 | -0.166 | 73.4
3 | 1.24 | 0.01641 | -0.166 | 75.52
3.5 | 1.304 | 0.01677 | -0.166 | 77.768
4 | 1.368 | 0.01719 | -0.166 | 79.566
4.5 | 1.431 | 0.01763 | -0.166 | 81.151
5 | 1.493 | 0.0181 | -0.166 | 82.476
5.5 | 1.554 | 0.01861 | -0.166 | 83.544
6 | 1.613 | 0.0192 | -0.166 | 84.002
6.5 | 1.655 | 0.01978 | -0.166 | 83.668
7 | 1.675 | 0.02348 | -0.166 | 71.339
7.5 | 1.655 | 0.02543 | -0.166 | 65.065
8 | 1.491 | 0.02903 | -0.165 | 51.35
8.5 | 0.97 | 0.03225 | -0.163 | 30.083
9 | 0.995 | 0.03422 | -0.162 | 29.068
9.5 | 1.012 | 0.03772 | -0.159 | 26.828
10 | 1.021 | 0.04235 | -0.155 | 24.11
10.5 | 1.039 | 0.04623 | -0.153 | 22.463
11 | 1.058 | 0.05021 | -0.15 | 21.066
11.5 | 1.04 | 0.06909 | -0.139 | 15.055
12 | 1.068 | 0.07118 | -0.139 | 15.01

## 72. Re 4M Mach 0.50 (2)
BIGFOIL.COM POLAR EXPORT
MID 115-7
MID 115-7 |  |  |  | Cl Max: | 1.9119 | at alpha= | 8 | deg
XFOIL ncrit=9 |  |  |  | L/D Max: | 164.426 | at alpha= | 5 | deg
Re: | 4000000 |  |  | Cd Min: | 0.0166 | at alpha= | 8 | deg
Mach: | 0.5 |  |  | Cl=0 at alpha= | -99 | deg
|  |  |  | @ Cl=0.1, Cd= | 0.0072
|  |  |  | @ Cl=0.4, Cd= | 0.0072
|  |  |  | @ Cl=0.6, Cd= | 0.0072
alpha (deg) | Cl | Cd | Cm | Cl/Cd
0 | 0.8533 | 0.0072 | -0.1808 | 118.5139
0.5 | 0.9223 | 0.00739 | -0.1808 | 124.8038
1 | 0.9903 | 0.00774 | -0.1807 | 127.9457
1.5 | 1.059 | 0.008 | -0.1806 | 132.375
2 | 1.1279 | 0.00826 | -0.1805 | 136.5496
2.5 | 1.1974 | 0.00847 | -0.1803 | 141.3695
3 | 1.2665 | 0.00782 | -0.1804 | 161.9565
3.5 | 1.3356 | 0.00821 | -0.1796 | 162.6797
4 | 1.4052 | 0.00859 | -0.1787 | 163.5856
4.5 | 1.4752 | 0.00898 | -0.1776 | 164.2762
5 | 1.5456 | 0.0094 | -0.1762 | 164.4255
5.5 | 1.6159 | 0.00988 | -0.1745 | 163.5526
6 | 1.686 | 0.01045 | -0.1723 | 161.3397
6.5 | 1.7556 | 0.0111 | -0.1697 | 158.1622
7 | 1.8128 | 0.01275 | -0.1652 | 142.1804
7.5 | 1.8573 | 0.01516 | -0.1583 | 122.5132
8 | 1.9119 | 0.0166 | -0.1523 | 115.1747

## 73. Re 5M Mach 0.00 (1)
BIGFOIL.COM POLAR EXPORT
MID 115-7
MID 115-7 |  |  |  | Cl Max: | 1.609 | at alpha= | 9.5 | deg
JavaFoil+Calcfoil stall+Eppler ext transition |  |  |  | L/D Max: | 86.919 | at alpha= | 7.5 | deg
Re: | 5000000 |  |  | Cd Min: | 0.01478 | at alpha= | -1.5 | deg
Mach: | 0 |  |  | Cl=0 at alpha= | -6.2625 | deg
|  |  |  | @ Cl=0.1, Cd= | 0.043443
|  |  |  | @ Cl=0.4, Cd= | 0.014881
|  |  |  | @ Cl=0.6, Cd= | 0.01478
alpha (deg) | Cl | Cd | Cm | Cl/Cd
-17 | -0.157 | 0.13995 | -0.069 | -1.121
-16.5 | -0.163 | 0.13348 | -0.069 | -1.222
-16 | -0.169 | 0.12948 | -0.069 | -1.308
-15.5 | -0.176 | 0.12348 | -0.068 | -1.422
-15 | -0.182 | 0.11711 | -0.068 | -1.551
-14.5 | -0.187 | 0.11348 | -0.068 | -1.651
-14 | -0.193 | 0.1072 | -0.067 | -1.797
-13.5 | -0.197 | 0.10275 | -0.068 | -1.92
-13 | -0.201 | 0.09821 | -0.067 | -2.047
-12.5 | -0.204 | 0.09287 | -0.067 | -2.193
-12 | -0.205 | 0.08968 | -0.066 | -2.283
-11.5 | -0.204 | 0.0852 | -0.066 | -2.395
-11 | -0.201 | 0.08068 | -0.066 | -2.493
-10.5 | -0.196 | 0.0766 | -0.066 | -2.554
-10 | -0.187 | 0.07281 | -0.066 | -2.569
-9.5 | -0.175 | 0.06946 | -0.065 | -2.52
-9 | -0.159 | 0.06568 | -0.065 | -2.426
-8.5 | -0.14 | 0.06208 | -0.066 | -2.249
-8 | -0.116 | 0.05904 | -0.066 | -1.959
-7.5 | -0.087 | 0.05566 | -0.066 | -1.571
-7 | -0.055 | 0.05421 | -0.067 | -1.017
-6.5 | -0.019 | 0.05156 | -0.068 | -0.366
-6 | 0.021 | 0.04895 | -0.071 | 0.427
-5.5 | 0.064 | 0.0459 | -0.077 | 1.392
-5 | 0.11 | 0.04276 | -0.083 | 2.566
-4.5 | 0.161 | 0.03556 | -0.101 | 4.522
-4 | 0.252 | 0.01503 | -0.144 | 16.77
-3.5 | 0.312 | 0.01502 | -0.144 | 20.791
-3 | 0.373 | 0.01489 | -0.144 | 25.056
-2.5 | 0.434 | 0.01487 | -0.144 | 29.193
-2 | 0.495 | 0.01482 | -0.144 | 33.392
-1.5 | 0.555 | 0.01478 | -0.144 | 37.553
-1 | 0.615 | 0.01478 | -0.144 | 41.573
-0.5 | 0.674 | 0.01479 | -0.144 | 45.575
0 | 0.732 | 0.01502 | -0.144 | 48.745
0.5 | 0.79 | 0.01538 | -0.144 | 51.381
1 | 0.848 | 0.01557 | -0.144 | 54.47
1.5 | 0.905 | 0.01572 | -0.144 | 57.607
2 | 0.963 | 0.01588 | -0.144 | 60.636
2.5 | 1.02 | 0.01486 | -0.144 | 68.669
3 | 1.077 | 0.01507 | -0.144 | 71.456
3.5 | 1.134 | 0.01533 | -0.144 | 73.944
4 | 1.19 | 0.01561 | -0.144 | 76.267
4.5 | 1.246 | 0.01589 | -0.144 | 78.421
5 | 1.302 | 0.01622 | -0.144 | 80.275
5.5 | 1.358 | 0.01652 | -0.144 | 82.182
6 | 1.412 | 0.01679 | -0.144 | 84.104
6.5 | 1.461 | 0.01711 | -0.144 | 85.397
7 | 1.505 | 0.01743 | -0.144 | 86.337
7.5 | 1.544 | 0.01776 | -0.144 | 86.919
8 | 1.574 | 0.02029 | -0.144 | 77.553
8.5 | 1.595 | 0.02106 | -0.144 | 75.727
9 | 1.607 | 0.02178 | -0.144 | 73.789
9.5 | 1.609 | 0.02258 | -0.144 | 71.241
10 | 1.601 | 0.02343 | -0.144 | 68.325
10.5 | 1.582 | 0.02434 | -0.144 | 65.012
11 | 1.554 | 0.02549 | -0.144 | 60.946
11.5 | 1.504 | 0.02672 | -0.143 | 56.285
12 | 1.451 | 0.0294 | -0.142 | 49.356
12.5 | 1.392 | 0.03082 | -0.141 | 45.159
13 | 1.326 | 0.03271 | -0.14 | 40.537
13.5 | 1.256 | 0.03485 | -0.139 | 36.042
14 | 1.182 | 0.03778 | -0.138 | 31.284
14.5 | 1.104 | 0.04183 | -0.135 | 26.391

## 74. Re 5M Mach 0.00 (2)
BIGFOIL.COM POLAR EXPORT
MID 115-7
MID 115-7 |  |  |  | Cl Max: | 2.1023 | at alpha= | 16 | deg
XFOIL ncrit=9 |  |  |  | L/D Max: | 167.493 | at alpha= | 5 | deg
Re: | 5000000 |  |  | Cd Min: | 0.11538 | at alpha= | 20 | deg
Mach: | 0 |  |  | Cl=0 at alpha= | -6.2406 | deg
|  |  |  | @ Cl=0.1, Cd= | 0.0069953
|  |  |  | @ Cl=0.4, Cd= | 0.0068128
|  |  |  | @ Cl=0.6, Cd= | 0.0066234
alpha (deg) | Cl | Cd | Cm | Cl/Cd
-9.5 | -0.3866 | 0.01498 | -0.1459 | -25.8077
-9 | -0.3253 | 0.01203 | -0.1491 | -27.0407
-8.5 | -0.2662 | 0.01055 | -0.1505 | -25.2322
-8 | -0.2072 | 0.00959 | -0.1514 | -21.6058
-7.5 | -0.1485 | 0.0089 | -0.1521 | -16.6854
-7 | -0.0903 | 0.00842 | -0.1525 | -10.7245
-6.5 | -0.0305 | 0.00761 | -0.1533 | -4.0079
-6 | 0.0283 | 0.00718 | -0.1538 | 3.9415
-5.5 | 0.0865 | 0.00696 | -0.1541 | 12.4282
-5 | 0.1438 | 0.00711 | -0.1543 | 20.225
-4.5 | 0.2022 | 0.00704 | -0.1547 | 28.7216
-4 | 0.2604 | 0.00701 | -0.155 | 37.1469
-3.5 | 0.3189 | 0.00689 | -0.1554 | 46.2845
-3 | 0.377 | 0.00686 | -0.1557 | 54.9563
-2.5 | 0.4355 | 0.00674 | -0.156 | 64.6142
-2 | 0.4936 | 0.00671 | -0.1563 | 73.5618
-1.5 | 0.5519 | 0.00664 | -0.1566 | 83.1175
-1 | 0.6099 | 0.00662 | -0.1568 | 92.1299
-0.5 | 0.6678 | 0.00662 | -0.1571 | 100.8761
0 | 0.7256 | 0.00664 | -0.1574 | 109.2771
0.5 | 0.7831 | 0.00671 | -0.1576 | 116.7064
1 | 0.8401 | 0.00688 | -0.1579 | 122.1076
1.5 | 0.8969 | 0.0071 | -0.1581 | 126.3239
2 | 0.9538 | 0.00726 | -0.1584 | 131.3774
2.5 | 1.0105 | 0.00742 | -0.1587 | 136.186
3 | 1.0668 | 0.00666 | -0.1592 | 160.1802
3.5 | 1.1228 | 0.00692 | -0.1593 | 162.2543
4 | 1.1787 | 0.00717 | -0.1593 | 164.3933
4.5 | 1.2344 | 0.00742 | -0.1594 | 166.3612
5 | 1.2897 | 0.0077 | -0.1594 | 167.4935
5.5 | 1.3441 | 0.00812 | -0.1593 | 165.5296
6 | 1.3986 | 0.00848 | -0.1592 | 164.9292
6.5 | 1.4524 | 0.0089 | -0.159 | 163.191
7 | 1.5049 | 0.00948 | -0.1587 | 158.7447
7.5 | 1.552 | 0.0109 | -0.1575 | 142.3853
8 | 1.6001 | 0.012 | -0.1564 | 133.3417
8.5 | 1.6497 | 0.01274 | -0.1556 | 129.4898
9 | 1.699 | 0.01343 | -0.1548 | 126.5078
9.5 | 1.7474 | 0.01415 | -0.1538 | 123.4912
10 | 1.7945 | 0.01493 | -0.1526 | 120.1942
10.5 | 1.8405 | 0.01574 | -0.1513 | 116.9314
11 | 1.8852 | 0.01658 | -0.1497 | 113.7033
11.5 | 1.9273 | 0.01757 | -0.1478 | 109.6927
12 | 1.967 | 0.01864 | -0.1454 | 105.5258
12.5 | 2.0052 | 0.01966 | -0.1429 | 101.9939
13 | 2.0388 | 0.02079 | -0.1396 | 98.0664
13.5 | 2.066 | 0.02209 | -0.1351 | 93.5265
14 | 2.0847 | 0.0236 | -0.1293 | 88.3347
14.5 | 2.0907 | 0.02567 | -0.1217 | 81.4453
15 | 2.0904 | 0.02873 | -0.1144 | 72.7602
15.5 | 2.0983 | 0.03161 | -0.1093 | 66.3809
16 | 2.1023 | 0.03523 | -0.1049 | 59.6736
16.5 | 2.1022 | 0.03971 | -0.1014 | 52.9388
17 | 2.0965 | 0.04549 | -0.0991 | 46.0871
17.5 | 2.0843 | 0.05276 | -0.0982 | 39.5053
18 | 2.0644 | 0.06182 | -0.0987 | 33.3937
18.5 | 2.0344 | 0.07276 | -0.1002 | 27.9604
19 | 1.9956 | 0.08543 | -0.1028 | 23.3595
19.5 | 1.9495 | 0.09972 | -0.1066 | 19.5497
20 | 1.8987 | 0.11538 | -0.1118 | 16.4561

## 75. Re 5M Mach 0.10 (1)
BIGFOIL.COM POLAR EXPORT
MID 115-7
MID 115-7 |  |  |  | Cl Max: | 1.609 | at alpha= | 9 | deg
JavaFoil+Calcfoil stall+Eppler ext transition |  |  |  | L/D Max: | 86.914 | at alpha= | 7.5 | deg
Re: | 5000000 |  |  | Cd Min: | 0.01478 | at alpha= | -1.5 | deg
Mach: | 0.1 |  |  | Cl=0 at alpha= | -6.2625 | deg
|  |  |  | @ Cl=0.1, Cd= | 0.043985
|  |  |  | @ Cl=0.4, Cd= | 0.014888
|  |  |  | @ Cl=0.6, Cd= | 0.014787
alpha (deg) | Cl | Cd | Cm | Cl/Cd
-16.5 | -0.131 | 0.1349 | -0.07 | -0.97
-16 | -0.138 | 0.12879 | -0.069 | -1.073
-15.5 | -0.146 | 0.12505 | -0.069 | -1.164
-15 | -0.153 | 0.11776 | -0.068 | -1.299
-14.5 | -0.16 | 0.11368 | -0.068 | -1.409
-14 | -0.167 | 0.1084 | -0.068 | -1.541
-13.5 | -0.173 | 0.10294 | -0.068 | -1.685
-13 | -0.179 | 0.09818 | -0.068 | -1.825
-12.5 | -0.184 | 0.09384 | -0.067 | -1.959
-12 | -0.187 | 0.09029 | -0.067 | -2.072
-11.5 | -0.189 | 0.08474 | -0.066 | -2.225
-11 | -0.188 | 0.0816 | -0.066 | -2.303
-10.5 | -0.185 | 0.07726 | -0.066 | -2.389
-10 | -0.178 | 0.07344 | -0.066 | -2.427
-9.5 | -0.168 | 0.07001 | -0.065 | -2.403
-9 | -0.154 | 0.06608 | -0.065 | -2.335
-8.5 | -0.136 | 0.06295 | -0.065 | -2.163
-8 | -0.113 | 0.05926 | -0.066 | -1.915
-7.5 | -0.086 | 0.05601 | -0.066 | -1.54
-7 | -0.055 | 0.05432 | -0.067 | -1.005
-6.5 | -0.019 | 0.05177 | -0.068 | -0.362
-6 | 0.021 | 0.0489 | -0.071 | 0.427
-5.5 | 0.064 | 0.0462 | -0.076 | 1.382
-5 | 0.11 | 0.04337 | -0.081 | 2.528
-4.5 | 0.16 | 0.0377 | -0.096 | 4.235
-4 | 0.253 | 0.01504 | -0.145 | 16.813
-3.5 | 0.314 | 0.01504 | -0.145 | 20.838
-3 | 0.375 | 0.0149 | -0.145 | 25.151
-2.5 | 0.436 | 0.01487 | -0.145 | 29.314
-2 | 0.497 | 0.01482 | -0.145 | 33.537
-1.5 | 0.558 | 0.01478 | -0.144 | 37.72
-1 | 0.618 | 0.01479 | -0.144 | 41.76
-0.5 | 0.677 | 0.0148 | -0.144 | 45.77
0 | 0.736 | 0.01504 | -0.144 | 48.934
0.5 | 0.794 | 0.01539 | -0.144 | 51.58
1 | 0.852 | 0.0156 | -0.144 | 54.636
1.5 | 0.91 | 0.01574 | -0.144 | 57.808
2 | 0.968 | 0.01591 | -0.144 | 60.838
2.5 | 1.025 | 0.01489 | -0.144 | 68.864
3 | 1.082 | 0.0151 | -0.145 | 71.664
3.5 | 1.139 | 0.01537 | -0.145 | 74.146
4 | 1.196 | 0.01565 | -0.145 | 76.439
4.5 | 1.253 | 0.01594 | -0.145 | 78.603
5 | 1.309 | 0.01627 | -0.145 | 80.418
5.5 | 1.364 | 0.01657 | -0.145 | 82.332
6 | 1.419 | 0.01684 | -0.145 | 84.235
6.5 | 1.468 | 0.01717 | -0.145 | 85.496
7 | 1.512 | 0.0175 | -0.145 | 86.391
7.5 | 1.55 | 0.01783 | -0.145 | 86.914
8 | 1.579 | 0.02042 | -0.145 | 77.332
8.5 | 1.599 | 0.02125 | -0.145 | 75.225
9 | 1.609 | 0.02195 | -0.145 | 73.286
9.5 | 1.608 | 0.0228 | -0.145 | 70.503
10 | 1.596 | 0.02368 | -0.145 | 67.393
10.5 | 1.573 | 0.02465 | -0.145 | 63.784
11 | 1.532 | 0.02722 | -0.144 | 56.273
11.5 | 1.481 | 0.02716 | -0.143 | 54.517
12 | 1.421 | 0.02991 | -0.143 | 47.511
12.5 | 1.354 | 0.03145 | -0.142 | 43.072
13 | 1.281 | 0.03343 | -0.141 | 38.327
13.5 | 1.203 | 0.03593 | -0.139 | 33.484
14 | 1.12 | 0.03947 | -0.137 | 28.383

## 76. Re 5M Mach 0.10 (2)
BIGFOIL.COM POLAR EXPORT
MID 115-7
MID 115-7 |  |  |  | Cl Max: | 2.0912 | at alpha= | 15.5 | deg
XFOIL ncrit=9 |  |  |  | L/D Max: | 167.674 | at alpha= | 5 | deg
Re: | 5000000 |  |  | Cd Min: | 0.13109 | at alpha= | 20 | deg
Mach: | 0.1 |  |  | Cl=0 at alpha= | -6.2188 | deg
|  |  |  | @ Cl=0.1, Cd= | 0.0070855
|  |  |  | @ Cl=0.4, Cd= | 0.0068302
|  |  |  | @ Cl=0.6, Cd= | 0.0066346
alpha (deg) | Cl | Cd | Cm | Cl/Cd
-8.5 | -0.2751 | 0.01187 | -0.1505 | -23.1761
-8 | -0.214 | 0.01033 | -0.152 | -20.7164
-7.5 | -0.1536 | 0.00929 | -0.1529 | -16.5339
-7 | -0.0939 | 0.00862 | -0.1535 | -10.8933
-6.5 | -0.0338 | 0.00792 | -0.1542 | -4.2677
-6 | 0.0263 | 0.00731 | -0.1548 | 3.5978
-5.5 | 0.0852 | 0.00706 | -0.155 | 12.068
-5 | 0.1432 | 0.00716 | -0.1552 | 20
-4.5 | 0.2022 | 0.00709 | -0.1556 | 28.519
-4 | 0.2611 | 0.00703 | -0.1559 | 37.1408
-3.5 | 0.3201 | 0.00691 | -0.1563 | 46.3242
-3 | 0.3787 | 0.00687 | -0.1565 | 55.1237
-2.5 | 0.4376 | 0.00676 | -0.1568 | 64.7337
-2 | 0.4961 | 0.00672 | -0.1571 | 73.8244
-1.5 | 0.5548 | 0.00665 | -0.1574 | 83.4286
-1 | 0.6133 | 0.00663 | -0.1576 | 92.5038
-0.5 | 0.6716 | 0.00663 | -0.1579 | 101.2971
0 | 0.7297 | 0.00664 | -0.1581 | 109.8946
0.5 | 0.7876 | 0.00673 | -0.1584 | 117.0282
1 | 0.8449 | 0.00691 | -0.1586 | 122.2721
1.5 | 0.9021 | 0.00713 | -0.1589 | 126.5217
2 | 0.9594 | 0.00728 | -0.1591 | 131.7857
2.5 | 1.0165 | 0.00744 | -0.1594 | 136.6263
3 | 1.0731 | 0.00669 | -0.16 | 160.4036
3.5 | 1.1296 | 0.00696 | -0.16 | 162.2989
4 | 1.1859 | 0.00721 | -0.16 | 164.4799
4.5 | 1.242 | 0.00746 | -0.16 | 166.4879
5 | 1.2978 | 0.00774 | -0.16 | 167.6744
5.5 | 1.3527 | 0.00816 | -0.1599 | 165.7721
6 | 1.4077 | 0.00852 | -0.1597 | 165.223
6.5 | 1.4619 | 0.00896 | -0.1595 | 163.1585
7 | 1.5149 | 0.00955 | -0.1591 | 158.6283
7.5 | 1.5621 | 0.01101 | -0.1578 | 141.8801
8 | 1.6105 | 0.01213 | -0.1567 | 132.77
8.5 | 1.6607 | 0.01287 | -0.1558 | 129.0365
9 | 1.7104 | 0.01356 | -0.1548 | 126.1357
9.5 | 1.7591 | 0.01431 | -0.1537 | 122.928
10 | 1.8066 | 0.01511 | -0.1524 | 119.5632
10.5 | 1.8523 | 0.01602 | -0.1508 | 115.6242
11 | 1.8973 | 0.01686 | -0.1491 | 112.5326
11.5 | 1.938 | 0.01803 | -0.1466 | 107.4875
12 | 1.9787 | 0.01901 | -0.1442 | 104.0873
12.5 | 2.0154 | 0.02012 | -0.1412 | 100.169
13 | 2.0462 | 0.02137 | -0.1371 | 95.7511
13.5 | 2.0701 | 0.02283 | -0.1319 | 90.6746
14 | 2.0793 | 0.02469 | -0.1243 | 84.2163
14.5 | 2.0777 | 0.02768 | -0.1162 | 75.0614
15 | 2.0867 | 0.03043 | -0.1107 | 68.5738
15.5 | 2.0912 | 0.03392 | -0.1059 | 61.6509
16 | 2.0907 | 0.03839 | -0.1018 | 54.4595
16.5 | 2.085 | 0.04408 | -0.0991 | 47.3004
17 | 2.0721 | 0.05144 | -0.098 | 40.2819
17.5 | 2.0516 | 0.06062 | -0.0983 | 33.8436
18 | 2.0211 | 0.0717 | -0.0999 | 28.1883
18.5 | 1.9805 | 0.08473 | -0.1026 | 23.3742
19 | 1.9341 | 0.09906 | -0.1064 | 19.5245
19.5 | 1.883 | 0.11481 | -0.1116 | 16.401
20 | 1.8334 | 0.13109 | -0.1181 | 13.9858

## 77. Re 5M Mach 0.25 (1)
BIGFOIL.COM POLAR EXPORT
MID 115-7
MID 115-7 |  |  |  | Cl Max: | 1.614 | at alpha= | 8.5 | deg
JavaFoil+Calcfoil stall+Eppler ext transition |  |  |  | L/D Max: | 86.613 | at alpha= | 7 | deg
Re: | 5000000 |  |  | Cd Min: | 0.01483 | at alpha= | -1 | deg
Mach: | 0.25 |  |  | Cl=0 at alpha= | -6.2632 | deg
|  |  |  | @ Cl=0.1, Cd= | 0.045573
|  |  |  | @ Cl=0.4, Cd= | 0.014996
|  |  |  | @ Cl=0.6, Cd= | 0.014836
alpha (deg) | Cl | Cd | Cm | Cl/Cd
-14 | -0.044 | 0.10608 | -0.074 | -0.418
-13.5 | -0.041 | 0.10478 | -0.071 | -0.396
-13 | -0.039 | 0.09815 | -0.071 | -0.394
-12.5 | -0.036 | 0.09335 | -0.07 | -0.383
-12 | -0.033 | 0.09005 | -0.07 | -0.366
-11.5 | -0.03 | 0.08644 | -0.069 | -0.348
-11 | -0.027 | 0.08291 | -0.069 | -0.328
-10.5 | -0.077 | 0.07801 | -0.068 | -0.984
-10 | -0.095 | 0.07446 | -0.068 | -1.276
-9.5 | -0.106 | 0.07199 | -0.067 | -1.466
-9 | -0.109 | 0.06812 | -0.066 | -1.6
-8.5 | -0.105 | 0.06449 | -0.066 | -1.633
-8 | -0.094 | 0.06126 | -0.066 | -1.538
-7.5 | -0.076 | 0.05759 | -0.066 | -1.315
-7 | -0.05 | 0.05602 | -0.067 | -0.893
-6.5 | -0.018 | 0.05318 | -0.067 | -0.334
-6 | 0.02 | 0.05031 | -0.068 | 0.402
-5.5 | 0.063 | 0.04768 | -0.071 | 1.32
-5 | 0.109 | 0.04506 | -0.075 | 2.425
-4.5 | 0.158 | 0.04206 | -0.083 | 3.765
-4 | 0.257 | 0.015 | -0.149 | 17.139
-3.5 | 0.32 | 0.0151 | -0.149 | 21.192
-3 | 0.383 | 0.01502 | -0.149 | 25.526
-2.5 | 0.447 | 0.01493 | -0.148 | 29.949
-2 | 0.51 | 0.01487 | -0.148 | 34.306
-1.5 | 0.573 | 0.01484 | -0.148 | 38.597
-1 | 0.635 | 0.01483 | -0.148 | 42.79
-0.5 | 0.696 | 0.01485 | -0.148 | 46.876
0 | 0.756 | 0.01513 | -0.148 | 49.969
0.5 | 0.816 | 0.01551 | -0.148 | 52.611
1 | 0.875 | 0.01571 | -0.148 | 55.708
1.5 | 0.935 | 0.01586 | -0.148 | 58.934
2 | 0.994 | 0.01601 | -0.148 | 62.092
2.5 | 1.053 | 0.01505 | -0.148 | 69.949
3 | 1.112 | 0.01528 | -0.148 | 72.748
3.5 | 1.17 | 0.01557 | -0.148 | 75.167
4 | 1.228 | 0.01587 | -0.149 | 77.421
4.5 | 1.286 | 0.01617 | -0.149 | 79.512
5 | 1.343 | 0.01653 | -0.149 | 81.288
5.5 | 1.4 | 0.01686 | -0.149 | 83.078
6 | 1.456 | 0.01721 | -0.149 | 84.618
6.5 | 1.505 | 0.01751 | -0.149 | 85.956
7 | 1.547 | 0.01787 | -0.149 | 86.613
7.5 | 1.582 | 0.02038 | -0.149 | 77.634
8 | 1.605 | 0.02118 | -0.149 | 75.8
8.5 | 1.614 | 0.02209 | -0.149 | 73.085
9 | 1.609 | 0.02295 | -0.149 | 70.08
9.5 | 1.586 | 0.02399 | -0.149 | 66.111
10 | 1.545 | 0.02522 | -0.149 | 61.235
10.5 | 1.473 | 0.02694 | -0.148 | 54.687
11 | 1.387 | 0.02715 | -0.147 | 51.07
11.5 | 1.283 | 0.03136 | -0.146 | 40.894
12 | 1.162 | 0.03346 | -0.145 | 34.744
12.5 | 1.029 | 0.03631 | -0.143 | 28.327
13 | 0.883 | 0.04045 | -0.14 | 21.833
13.5 | 0.73 | 0.04737 | -0.136 | 15.414

## 78. Re 5M Mach 0.25 (2)
BIGFOIL.COM POLAR EXPORT
MID 115-7
MID 115-7 |  |  |  | Cl Max: | 2.0442 | at alpha= | 13 | deg
XFOIL ncrit=9 |  |  |  | L/D Max: | 168.271 | at alpha= | 5 | deg
Re: | 5000000 |  |  | Cd Min: | 0.25391 | at alpha= | -20 | deg
Mach: | 0.25 |  |  | Cl=0 at alpha= | -6.0719 | deg
|  |  |  | @ Cl=0.1, Cd= | 0.007751
|  |  |  | @ Cl=0.4, Cd= | 0.006928
|  |  |  | @ Cl=0.6, Cd= | 0.0067062
alpha (deg) | Cl | Cd | Cm | Cl/Cd
-20 | -0.6511 | 0.25391 | 0.0425 | -2.5643
-19.5 | -0.6317 | 0.24731 | 0.0381 | -2.5543
-19 | -0.6124 | 0.24069 | 0.0339 | -2.5444
-18.5 | -0.5947 | 0.23319 | 0.0298 | -2.5503
-18 | -0.5759 | 0.22691 | 0.0258 | -2.538
-17.5 | -0.5566 | 0.22063 | 0.0218 | -2.5228
-17 | -0.5375 | 0.21428 | 0.018 | -2.5084
-16.5 | -0.5185 | 0.20788 | 0.0143 | -2.4942
-16 | -0.4999 | 0.20144 | 0.0108 | -2.4816
-15.5 | -0.4816 | 0.19491 | 0.0074 | -2.4709
-15 | -0.4632 | 0.18812 | 0.0041 | -2.4623
-14.5 | -0.4454 | 0.18118 | 0.0009 | -2.4583
-14 | -0.4287 | 0.1741 | -0.0022 | -2.4624
-13.5 | -0.412 | 0.16695 | -0.0052 | -2.4678
-13 | -0.3955 | 0.16027 | -0.0081 | -2.4677
-12.5 | -0.3793 | 0.15367 | -0.0109 | -2.4683
-12 | -0.3634 | 0.14704 | -0.0136 | -2.4714
-11.5 | -0.3478 | 0.14052 | -0.0162 | -2.4751
-11 | -0.3325 | 0.13399 | -0.0187 | -2.4815
-10.5 | -0.3223 | 0.12628 | -0.0213 | -2.5523
-10 | -0.3082 | 0.12058 | -0.0231 | -2.556
-9 | -0.2621 | 0.10764 | -0.0321 | -2.435
-8.5 | -0.2462 | 0.0992 | -0.0367 | -2.4819
-8 | -0.2268 | 0.09443 | -0.0389 | -2.4018
-6.5 | -0.0584 | 0.01127 | -0.1566 | -5.1819
-6 | 0.0098 | 0.0092 | -0.1588 | 1.0652
-5.5 | 0.0764 | 0.00783 | -0.1602 | 9.7573
-5 | 0.1391 | 0.00762 | -0.1604 | 18.2546
-4.5 | 0.2016 | 0.00747 | -0.1605 | 26.988
-4 | 0.2643 | 0.00721 | -0.1609 | 36.6574
-3.5 | 0.326 | 0.0071 | -0.161 | 45.9155
-3 | 0.3877 | 0.00695 | -0.1612 | 55.7842
-2.5 | 0.4491 | 0.00684 | -0.1614 | 65.6579
-2 | 0.5102 | 0.00678 | -0.1616 | 75.2507
-1.5 | 0.571 | 0.00673 | -0.1617 | 84.844
-1 | 0.6318 | 0.00668 | -0.162 | 94.5808
-0.5 | 0.6922 | 0.00668 | -0.1622 | 103.6228
0 | 0.7526 | 0.00669 | -0.1624 | 112.4963
0.5 | 0.8123 | 0.00681 | -0.1627 | 119.2805
1 | 0.8716 | 0.00703 | -0.1628 | 123.9829
1.5 | 0.9309 | 0.00725 | -0.163 | 128.4
2 | 0.9902 | 0.00742 | -0.1632 | 133.4501
2.5 | 1.0495 | 0.0076 | -0.1634 | 138.0921
3 | 1.1085 | 0.00685 | -0.164 | 161.8248
3.5 | 1.1673 | 0.00711 | -0.1639 | 164.1772
4 | 1.226 | 0.00739 | -0.1638 | 165.8999
4.5 | 1.2845 | 0.00767 | -0.1637 | 167.4707
5 | 1.3428 | 0.00798 | -0.1635 | 168.2707
5.5 | 1.4004 | 0.00839 | -0.1631 | 166.913
6 | 1.458 | 0.0088 | -0.1627 | 165.6818
6.5 | 1.5149 | 0.00928 | -0.1622 | 163.2435
7 | 1.5703 | 0.00994 | -0.1614 | 157.9779
7.5 | 1.6173 | 0.01175 | -0.1593 | 137.6426
8 | 1.6689 | 0.01276 | -0.1577 | 130.7915
8.5 | 1.7213 | 0.01358 | -0.1562 | 126.7526
9 | 1.7728 | 0.01443 | -0.1544 | 122.8552
9.5 | 1.8229 | 0.01534 | -0.1524 | 118.8331
10 | 1.8711 | 0.01635 | -0.1501 | 114.4404
10.5 | 1.9171 | 0.01744 | -0.1473 | 109.9255
11 | 1.9585 | 0.01877 | -0.1437 | 104.342
11.5 | 1.996 | 0.02011 | -0.1394 | 99.2541
12 | 2.0252 | 0.02167 | -0.1338 | 93.4564
12.5 | 2.0401 | 0.02362 | -0.1259 | 86.3717
13 | 2.0442 | 0.02631 | -0.1172 | 77.6967
13.5 | 2.0399 | 0.03026 | -0.1093 | 67.4124
14 | 2.0212 | 0.03629 | -0.1024 | 55.6958
14.5 | 1.9974 | 0.04428 | -0.0988 | 45.1084
15 | 1.9756 | 0.05361 | -0.0983 | 36.8513
15.5 | 1.9444 | 0.06509 | -0.0998 | 29.8725
16 | 1.9007 | 0.07866 | -0.1026 | 24.1635
16.5 | 1.8537 | 0.09312 | -0.1063 | 19.9066
17 | 1.8049 | 0.10858 | -0.1112 | 16.6228
17.5 | 1.7577 | 0.12439 | -0.1172 | 14.1306
18 | 1.7153 | 0.13998 | -0.1241 | 12.2539

## 79. Re 5M Mach 0.50 (1)
BIGFOIL.COM POLAR EXPORT
MID 115-7
MID 115-7 |  |  |  | Cl Max: | 1.675 | at alpha= | 7 | deg
JavaFoil+Calcfoil stall+Eppler ext transition |  |  |  | L/D Max: | 85.503 | at alpha= | 6 | deg
Re: | 5000000 |  |  | Cd Min: | 0.01506 | at alpha= | -1 | deg
Mach: | 0.5 |  |  | Cl=0 at alpha= | -6.2593 | deg
|  |  |  | @ Cl=0.1, Cd= | 0.046551
|  |  |  | @ Cl=0.4, Cd= | 0.028567
|  |  |  | @ Cl=0.6, Cd= | 0.015112
alpha (deg) | Cl | Cd | Cm | Cl/Cd
-20 | -0.747 | 0.16694 | -0.093 | -4.473
-19.5 | -0.72 | 0.16186 | -0.093 | -4.45
-19 | -0.694 | 0.15641 | -0.093 | -4.436
-18.5 | -0.668 | 0.1539 | -0.094 | -4.338
-18 | -0.64 | 0.14815 | -0.092 | -4.321
-17.5 | -0.612 | 0.14278 | -0.09 | -4.288
-17 | -0.585 | 0.13773 | -0.089 | -4.25
-16.5 | -0.559 | 0.13189 | -0.089 | -4.235
-16 | -0.532 | 0.1291 | -0.089 | -4.118
-15.5 | -0.505 | 0.12364 | -0.089 | -4.082
-15 | -0.478 | 0.11973 | -0.089 | -3.99
-14.5 | -0.45 | 0.1168 | -0.086 | -3.853
-14 | -0.423 | 0.10573 | -0.087 | -4.001
-13.5 | -0.396 | 0.09755 | -0.087 | -4.06
-13 | -0.369 | 0.0909 | -0.088 | -4.059
-12.5 | -0.342 | 0.0857 | -0.089 | -3.99
-12 | -0.315 | 0.08092 | -0.089 | -3.89
-11.5 | -0.287 | 0.08607 | -0.083 | -3.329
-11 | -0.259 | 0.07827 | -0.084 | -3.315
-10.5 | -0.232 | 0.07273 | -0.086 | -3.196
-10 | -0.205 | 0.06761 | -0.089 | -3.038
-9.5 | -0.178 | 0.06296 | -0.092 | -2.834
-9 | -0.15 | 0.06555 | -0.081 | -2.289
-8.5 | -0.123 | 0.06201 | -0.08 | -1.977
-8 | -0.095 | 0.05763 | -0.082 | -1.655
-7.5 | -0.068 | 0.05398 | -0.088 | -1.264
-7 | -0.041 | 0.05495 | -0.081 | -0.739
-6.5 | -0.013 | 0.05242 | -0.079 | -0.253
-6 | 0.014 | 0.05174 | -0.076 | 0.272
-5.5 | 0.041 | 0.04909 | -0.076 | 0.843
-5 | 0.069 | 0.04813 | -0.074 | 1.426
-4.5 | 0.096 | 0.04665 | -0.073 | 2.056
-4 | 0.193 | 0.04425 | -0.075 | 4.361
-3.5 | 0.268 | 0.04177 | -0.081 | 6.42
-3 | 0.339 | 0.03741 | -0.102 | 9.057
-2.5 | 0.492 | 0.01523 | -0.166 | 32.307
-2 | 0.566 | 0.01514 | -0.166 | 37.403
-1.5 | 0.638 | 0.01508 | -0.166 | 42.322
-1 | 0.708 | 0.01506 | -0.166 | 47.032
-0.5 | 0.777 | 0.01511 | -0.166 | 51.446
0 | 0.845 | 0.01587 | -0.166 | 53.229
0.5 | 0.911 | 0.01611 | -0.166 | 56.546
1 | 0.978 | 0.01628 | -0.166 | 60.061
1.5 | 1.044 | 0.01646 | -0.166 | 63.392
2 | 1.109 | 0.01671 | -0.166 | 66.398
2.5 | 1.175 | 0.01692 | -0.166 | 69.435
3 | 1.24 | 0.01621 | -0.166 | 76.446
3.5 | 1.304 | 0.01655 | -0.166 | 78.784
4 | 1.368 | 0.01695 | -0.166 | 80.68
4.5 | 1.431 | 0.01737 | -0.166 | 82.385
5 | 1.493 | 0.01782 | -0.166 | 83.77
5.5 | 1.554 | 0.0183 | -0.166 | 84.937
6 | 1.613 | 0.01886 | -0.166 | 85.503
6.5 | 1.655 | 0.0194 | -0.166 | 85.277
7 | 1.675 | 0.0229 | -0.166 | 73.162
7.5 | 1.655 | 0.02473 | -0.166 | 66.925
8 | 1.494 | 0.0281 | -0.165 | 53.179
8.5 | 0.973 | 0.03121 | -0.164 | 31.167
9 | 0.998 | 0.03303 | -0.162 | 30.212
9.5 | 1.017 | 0.03617 | -0.16 | 28.125
10 | 1.031 | 0.04007 | -0.157 | 25.728
10.5 | 1.046 | 0.04367 | -0.154 | 23.958
11 | 1.064 | 0.04772 | -0.152 | 22.293
11.5 | 1.054 | 0.06331 | -0.143 | 16.65
12 | 1.081 | 0.06547 | -0.142 | 16.507

## 80. Re 5M Mach 0.50 (2)
BIGFOIL.COM POLAR EXPORT
MID 115-7
MID 115-7 |  |  |  | Cl Max: | 1.9908 | at alpha= | 9 | deg
XFOIL ncrit=9 |  |  |  | L/D Max: | 170.65 | at alpha= | 5 | deg
Re: | 5000000 |  |  | Cd Min: | 0.14548 | at alpha= | 14 | deg
Mach: | 0.5 |  |  | Cl=0 at alpha= | -4.9936 | deg
|  |  |  | @ Cl=0.1, Cd= | 0.045316
|  |  |  | @ Cl=0.4, Cd= | 0.010444
|  |  |  | @ Cl=0.6, Cd= | 0.0070656
alpha (deg) | Cl | Cd | Cm | Cl/Cd
-5.5 | -0.0662 | 0.06892 | -0.0652 | -0.96053
-4 | 0.1299 | 0.04107 | -0.1158 | 3.1629
-3.5 | 0.2537 | 0.02827 | -0.1446 | 8.9742
-3 | 0.4217 | 0.0078 | -0.1817 | 54.0641
-2.5 | 0.4975 | 0.00732 | -0.1816 | 67.9645
-2 | 0.5709 | 0.00711 | -0.1813 | 80.2954
-1.5 | 0.643 | 0.007 | -0.1812 | 91.8571
-1 | 0.7144 | 0.00691 | -0.1812 | 103.3864
-0.5 | 0.7849 | 0.00691 | -0.1811 | 113.589
0 | 0.8545 | 0.00704 | -0.1811 | 121.3778
0.5 | 0.9229 | 0.00733 | -0.181 | 125.9072
1 | 0.9915 | 0.00761 | -0.181 | 130.2891
1.5 | 1.0605 | 0.00783 | -0.1809 | 135.4406
2 | 1.1297 | 0.00805 | -0.1808 | 140.3354
2.5 | 1.1992 | 0.00826 | -0.1806 | 145.1816
3 | 1.2699 | 0.00839 | -0.1806 | 151.3588
3.5 | 1.3388 | 0.00793 | -0.1802 | 168.8272
4 | 1.4087 | 0.00829 | -0.1793 | 169.9276
4.5 | 1.4788 | 0.00868 | -0.1782 | 170.3687
5 | 1.5495 | 0.00908 | -0.1769 | 170.6498
5.5 | 1.6201 | 0.00955 | -0.1752 | 169.644
6 | 1.6907 | 0.0101 | -0.1731 | 167.396
6.5 | 1.7608 | 0.01074 | -0.1706 | 163.9479
7 | 1.8116 | 0.01295 | -0.1652 | 139.8919
7.5 | 1.8662 | 0.01466 | -0.1596 | 127.2988
8 | 1.924 | 0.01597 | -0.1539 | 120.4759
8.5 | 1.9729 | 0.01764 | -0.1463 | 111.8424
9 | 1.9908 | 0.02056 | -0.134 | 96.8288
9.5 | 1.9709 | 0.02551 | -0.1194 | 77.2599
10 | 1.9359 | 0.03333 | -0.1094 | 58.0828
10.5 | 1.8922 | 0.04495 | -0.107 | 42.0957
11 | 1.8431 | 0.05886 | -0.1089 | 31.3133
11.5 | 1.79 | 0.07295 | -0.1111 | 24.5374
12 | 1.7377 | 0.08718 | -0.114 | 19.9323
12.5 | 1.6889 | 0.10172 | -0.1181 | 16.6034
13 | 1.6449 | 0.11641 | -0.1232 | 14.1302
13.5 | 1.6072 | 0.131 | -0.1294 | 12.2687
14 | 1.5752 | 0.14548 | -0.1365 | 10.8276

## 81. Re 6M Mach 0.00 (1)
BIGFOIL.COM POLAR EXPORT
MID 115-7
MID 115-7 |  |  |  | Cl Max: | 1.609 | at alpha= | 9.5 | deg
JavaFoil+Calcfoil stall+Eppler ext transition |  |  |  | L/D Max: | 88.168 | at alpha= | 7.5 | deg
Re: | 6000000 |  |  | Cd Min: | 0.01464 | at alpha= | -1.5 | deg
Mach: | 0 |  |  | Cl=0 at alpha= | -6.2625 | deg
|  |  |  | @ Cl=0.1, Cd= | 0.042343
|  |  |  | @ Cl=0.4, Cd= | 0.014731
|  |  |  | @ Cl=0.6, Cd= | 0.01464
alpha (deg) | Cl | Cd | Cm | Cl/Cd
-17 | -0.157 | 0.13948 | -0.07 | -1.125
-16.5 | -0.163 | 0.13299 | -0.069 | -1.227
-16 | -0.169 | 0.12865 | -0.069 | -1.317
-15.5 | -0.176 | 0.12322 | -0.069 | -1.425
-15 | -0.182 | 0.1156 | -0.068 | -1.571
-14.5 | -0.187 | 0.1118 | -0.068 | -1.676
-14 | -0.193 | 0.10741 | -0.068 | -1.794
-13.5 | -0.197 | 0.10103 | -0.068 | -1.953
-13 | -0.201 | 0.09634 | -0.068 | -2.087
-12.5 | -0.204 | 0.09238 | -0.068 | -2.205
-12 | -0.205 | 0.08888 | -0.067 | -2.304
-11.5 | -0.204 | 0.08438 | -0.067 | -2.419
-11 | -0.201 | 0.0797 | -0.067 | -2.524
-10.5 | -0.196 | 0.0755 | -0.067 | -2.592
-10 | -0.187 | 0.07238 | -0.067 | -2.585
-9.5 | -0.175 | 0.06909 | -0.066 | -2.535
-9 | -0.159 | 0.0651 | -0.066 | -2.449
-8.5 | -0.14 | 0.0616 | -0.067 | -2.268
-8 | -0.116 | 0.05896 | -0.067 | -1.962
-7.5 | -0.087 | 0.05693 | -0.067 | -1.537
-7 | -0.055 | 0.05376 | -0.069 | -1.026
-6.5 | -0.019 | 0.05118 | -0.07 | -0.369
-6 | 0.021 | 0.04843 | -0.073 | 0.432
-5.5 | 0.064 | 0.04538 | -0.078 | 1.41
-5 | 0.11 | 0.0415 | -0.087 | 2.656
-4.5 | 0.193 | 0.01486 | -0.144 | 12.969
-4 | 0.252 | 0.01489 | -0.144 | 16.928
-3.5 | 0.312 | 0.01487 | -0.144 | 20.999
-3 | 0.373 | 0.01474 | -0.144 | 25.304
-2.5 | 0.434 | 0.01472 | -0.144 | 29.487
-2 | 0.495 | 0.01467 | -0.144 | 33.733
-1.5 | 0.555 | 0.01464 | -0.144 | 37.898
-1 | 0.615 | 0.01464 | -0.144 | 41.975
-0.5 | 0.674 | 0.01486 | -0.144 | 45.366
0 | 0.732 | 0.01528 | -0.144 | 47.903
0.5 | 0.79 | 0.0154 | -0.144 | 51.314
1 | 0.848 | 0.0155 | -0.144 | 54.682
1.5 | 0.905 | 0.01562 | -0.144 | 57.967
2 | 0.963 | 0.01578 | -0.144 | 61.027
2.5 | 1.02 | 0.01593 | -0.144 | 64.02
3 | 1.077 | 0.01495 | -0.144 | 72.071
3.5 | 1.134 | 0.0152 | -0.144 | 74.592
4 | 1.19 | 0.01547 | -0.144 | 76.966
4.5 | 1.246 | 0.01574 | -0.144 | 79.207
5 | 1.302 | 0.01605 | -0.144 | 81.132
5.5 | 1.358 | 0.01634 | -0.144 | 83.086
6 | 1.412 | 0.01659 | -0.144 | 85.114
6.5 | 1.461 | 0.0169 | -0.144 | 86.462
7 | 1.505 | 0.0172 | -0.144 | 87.49
7.5 | 1.544 | 0.01751 | -0.144 | 88.168
8 | 1.574 | 0.01994 | -0.144 | 78.933
8.5 | 1.595 | 0.02068 | -0.144 | 77.117
9 | 1.607 | 0.02137 | -0.144 | 75.195
9.5 | 1.609 | 0.02215 | -0.144 | 72.643
10 | 1.601 | 0.02294 | -0.144 | 69.786
10.5 | 1.582 | 0.02379 | -0.144 | 66.494
11 | 1.554 | 0.02486 | -0.144 | 62.486
11.5 | 1.507 | 0.02731 | -0.143 | 55.169
12 | 1.454 | 0.02606 | -0.142 | 55.789
12.5 | 1.395 | 0.02997 | -0.142 | 46.545
13 | 1.33 | 0.03169 | -0.141 | 41.956
13.5 | 1.26 | 0.03363 | -0.14 | 37.471
14 | 1.187 | 0.03618 | -0.138 | 32.82
14.5 | 1.112 | 0.03943 | -0.137 | 28.207

## 82. Re 6M Mach 0.00 (2)
BIGFOIL.COM POLAR EXPORT
MID 115-7
MID 115-7 |  |  |  | Cl Max: | 2.137 | at alpha= | 16.5 | deg
XFOIL ncrit=9 |  |  |  | L/D Max: | 171.007 | at alpha= | 5 | deg
Re: | 6000000 |  |  | Cd Min: | 0.10463 | at alpha= | 20 | deg
Mach: | 0 |  |  | Cl=0 at alpha= | -6.2382 | deg
|  |  |  | @ Cl=0.1, Cd= | 0.0069795
|  |  |  | @ Cl=0.4, Cd= | 0.0066359
|  |  |  | @ Cl=0.6, Cd= | 0.0064674
alpha (deg) | Cl | Cd | Cm | Cl/Cd
-9.5 | -0.3854 | 0.01299 | -0.1476 | -29.669
-9 | -0.3253 | 0.01092 | -0.1498 | -29.7894
-8.5 | -0.2655 | 0.00966 | -0.1511 | -27.4845
-8 | -0.2066 | 0.00885 | -0.1519 | -23.3446
-7.5 | -0.1479 | 0.00828 | -0.1524 | -17.8623
-7 | -0.0896 | 0.00789 | -0.1528 | -11.3561
-6.5 | -0.0311 | 0.00751 | -0.1532 | -4.1411
-6 | 0.0283 | 0.007 | -0.1538 | 4.0429
-5.5 | 0.0862 | 0.00697 | -0.1542 | 12.3673
-5 | 0.1442 | 0.00701 | -0.1545 | 20.5706
-4.5 | 0.2026 | 0.00694 | -0.1549 | 29.1931
-4 | 0.2611 | 0.00684 | -0.1553 | 38.1725
-3.5 | 0.3196 | 0.00673 | -0.1556 | 47.4889
-3 | 0.3778 | 0.00667 | -0.1559 | 56.6417
-2.5 | 0.4363 | 0.00658 | -0.1562 | 66.307
-2 | 0.4944 | 0.00652 | -0.1565 | 75.8282
-1.5 | 0.5525 | 0.0065 | -0.1567 | 85
-1 | 0.6107 | 0.00646 | -0.157 | 94.5356
-0.5 | 0.6684 | 0.00649 | -0.1573 | 102.9892
0 | 0.7262 | 0.00652 | -0.1575 | 111.3804
0.5 | 0.7835 | 0.00666 | -0.1578 | 117.6426
1 | 0.8404 | 0.00687 | -0.158 | 122.329
1.5 | 0.8973 | 0.00705 | -0.1583 | 127.2766
2 | 0.9544 | 0.00716 | -0.1585 | 133.2961
2.5 | 1.0111 | 0.00733 | -0.1588 | 137.94
3 | 1.0684 | 0.00737 | -0.1592 | 144.9661
3.5 | 1.1241 | 0.00676 | -0.1596 | 166.287
4 | 1.18 | 0.007 | -0.1596 | 168.5714
4.5 | 1.2357 | 0.00726 | -0.1597 | 170.2066
5 | 1.2911 | 0.00755 | -0.1597 | 171.0066
5.5 | 1.3456 | 0.00795 | -0.1596 | 169.2579
6 | 1.4001 | 0.00832 | -0.1595 | 168.2812
6.5 | 1.454 | 0.00872 | -0.1593 | 166.7431
7 | 1.5064 | 0.00935 | -0.159 | 161.1123
7.5 | 1.5533 | 0.01081 | -0.1578 | 143.691
8 | 1.6025 | 0.01175 | -0.1569 | 136.383
8.5 | 1.653 | 0.01238 | -0.1562 | 133.5218
9 | 1.7027 | 0.01303 | -0.1554 | 130.6754
9.5 | 1.7514 | 0.01372 | -0.1545 | 127.6531
10 | 1.7991 | 0.01446 | -0.1535 | 124.4191
10.5 | 1.8454 | 0.01528 | -0.1521 | 120.7723
11 | 1.8909 | 0.01605 | -0.1508 | 117.8131
11.5 | 1.9334 | 0.01705 | -0.1489 | 113.3959
12 | 1.9755 | 0.01792 | -0.147 | 110.24
12.5 | 2.0149 | 0.01891 | -0.1446 | 106.5521
13 | 2.0502 | 0.02002 | -0.1416 | 102.4076
13.5 | 2.0791 | 0.02129 | -0.1374 | 97.6562
14 | 2.1005 | 0.0228 | -0.132 | 92.1272
14.5 | 2.1065 | 0.02474 | -0.124 | 85.1455
15 | 2.1183 | 0.02678 | -0.1181 | 79.1001
15.5 | 2.1282 | 0.02927 | -0.1127 | 72.7093
16 | 2.1343 | 0.03238 | -0.1077 | 65.9141
16.5 | 2.137 | 0.03623 | -0.1036 | 58.9843
17 | 2.1339 | 0.04118 | -0.1003 | 51.8188
17.5 | 2.1253 | 0.04746 | -0.0984 | 44.7809
18 | 2.1095 | 0.05543 | -0.0979 | 38.057
18.5 | 2.0857 | 0.06511 | -0.0987 | 32.0335
19 | 2.0517 | 0.07672 | -0.1006 | 26.7427
19.5 | 2.0086 | 0.09005 | -0.1035 | 22.3054
20 | 1.9612 | 0.10463 | -0.1077 | 18.7441

## 83. Re 6M Mach 0.10 (1)
BIGFOIL.COM POLAR EXPORT
MID 115-7
MID 115-7 |  |  |  | Cl Max: | 1.609 | at alpha= | 9 | deg
JavaFoil+Calcfoil stall+Eppler ext transition |  |  |  | L/D Max: | 88.166 | at alpha= | 7.5 | deg
Re: | 6000000 |  |  | Cd Min: | 0.01465 | at alpha= | -1.5 | deg
Mach: | 0.1 |  |  | Cl=0 at alpha= | -6.2625 | deg
|  |  |  | @ Cl=0.1, Cd= | 0.043165
|  |  |  | @ Cl=0.4, Cd= | 0.014742
|  |  |  | @ Cl=0.6, Cd= | 0.01465
alpha (deg) | Cl | Cd | Cm | Cl/Cd
-16.5 | -0.131 | 0.13252 | -0.07 | -0.988
-16 | -0.138 | 0.12766 | -0.07 | -1.083
-15.5 | -0.146 | 0.12393 | -0.069 | -1.175
-15 | -0.153 | 0.11673 | -0.069 | -1.31
-14.5 | -0.16 | 0.11273 | -0.069 | -1.421
-14 | -0.167 | 0.10799 | -0.068 | -1.547
-13.5 | -0.173 | 0.10134 | -0.068 | -1.712
-13 | -0.179 | 0.09661 | -0.068 | -1.855
-12.5 | -0.184 | 0.09211 | -0.068 | -1.996
-12 | -0.187 | 0.08835 | -0.067 | -2.117
-11.5 | -0.189 | 0.08392 | -0.067 | -2.247
-11 | -0.188 | 0.08076 | -0.067 | -2.327
-10.5 | -0.185 | 0.07626 | -0.067 | -2.422
-10 | -0.178 | 0.07243 | -0.067 | -2.461
-9.5 | -0.168 | 0.06913 | -0.066 | -2.434
-9 | -0.154 | 0.06546 | -0.066 | -2.358
-8.5 | -0.136 | 0.06184 | -0.067 | -2.202
-8 | -0.114 | 0.05945 | -0.067 | -1.909
-7.5 | -0.086 | 0.05696 | -0.067 | -1.515
-7 | -0.055 | 0.05403 | -0.068 | -1.011
-6.5 | -0.019 | 0.05141 | -0.069 | -0.365
-6 | 0.021 | 0.04845 | -0.073 | 0.431
-5.5 | 0.064 | 0.04574 | -0.077 | 1.397
-5 | 0.11 | 0.04245 | -0.084 | 2.591
-4.5 | 0.163 | 0.03302 | -0.107 | 4.94
-4 | 0.253 | 0.0149 | -0.145 | 16.969
-3.5 | 0.314 | 0.01489 | -0.145 | 21.052
-3 | 0.375 | 0.01475 | -0.145 | 25.4
-2.5 | 0.436 | 0.01473 | -0.145 | 29.609
-2 | 0.497 | 0.01467 | -0.145 | 33.88
-1.5 | 0.558 | 0.01465 | -0.144 | 38.067
-1 | 0.618 | 0.01465 | -0.144 | 42.164
-0.5 | 0.677 | 0.01487 | -0.144 | 45.549
0 | 0.736 | 0.0153 | -0.144 | 48.093
0.5 | 0.794 | 0.01542 | -0.144 | 51.504
1 | 0.852 | 0.01553 | -0.144 | 54.878
1.5 | 0.91 | 0.01564 | -0.144 | 58.183
2 | 0.968 | 0.0158 | -0.144 | 61.23
2.5 | 1.025 | 0.01596 | -0.144 | 64.223
3 | 1.082 | 0.01498 | -0.145 | 72.281
3.5 | 1.139 | 0.01523 | -0.145 | 74.796
4 | 1.196 | 0.0155 | -0.145 | 77.161
4.5 | 1.253 | 0.01578 | -0.145 | 79.391
5 | 1.309 | 0.0161 | -0.145 | 81.301
5.5 | 1.364 | 0.01639 | -0.145 | 83.238
6 | 1.419 | 0.01664 | -0.145 | 85.248
6.5 | 1.468 | 0.01695 | -0.145 | 86.564
7 | 1.512 | 0.01726 | -0.145 | 87.58
7.5 | 1.55 | 0.01758 | -0.145 | 88.166
8 | 1.579 | 0.02006 | -0.145 | 78.74
8.5 | 1.599 | 0.02087 | -0.145 | 76.615
9 | 1.609 | 0.02154 | -0.145 | 74.691
9.5 | 1.608 | 0.02235 | -0.145 | 71.933
10 | 1.596 | 0.02318 | -0.145 | 68.847
10.5 | 1.573 | 0.02409 | -0.145 | 65.273
11 | 1.539 | 0.02523 | -0.145 | 60.982
11.5 | 1.484 | 0.02643 | -0.144 | 56.136
12 | 1.424 | 0.02912 | -0.143 | 48.897
12.5 | 1.358 | 0.03056 | -0.142 | 44.428
13 | 1.285 | 0.03236 | -0.141 | 39.715
13.5 | 1.208 | 0.0346 | -0.14 | 34.904
14 | 1.127 | 0.03758 | -0.138 | 29.978

## 84. Re 6M Mach 0.10 (2)
BIGFOIL.COM POLAR EXPORT
MID 115-7
MID 115-7 |  |  |  | Cl Max: | 2.1255 | at alpha= | 16 | deg
XFOIL ncrit=9 |  |  |  | L/D Max: | 171.398 | at alpha= | 5 | deg
Re: | 6000000 |  |  | Cd Min: | 0.20411 | at alpha= | -16.5 | deg
Mach: | 0.1 |  |  | Cl=0 at alpha= | -6.2181 | deg
|  |  |  | @ Cl=0.1, Cd= | 0.00706
|  |  |  | @ Cl=0.4, Cd= | 0.0066487
|  |  |  | @ Cl=0.6, Cd= | 0.0064796
alpha (deg) | Cl | Cd | Cm | Cl/Cd
-16.5 | -0.5182 | 0.20411 | 0.0147 | -2.5388
-16 | -0.5005 | 0.19814 | 0.0113 | -2.526
-15.5 | -0.4828 | 0.19201 | 0.008 | -2.5145
-15 | -0.4654 | 0.18582 | 0.0048 | -2.5046
-14.5 | -0.4485 | 0.17957 | 0.0018 | -2.4976
-14 | -0.4316 | 0.17285 | -0.0011 | -2.497
-13.5 | -0.4157 | 0.16567 | -0.004 | -2.5092
-13 | -0.4002 | 0.15912 | -0.0068 | -2.5151
-12.5 | -0.3846 | 0.15255 | -0.0096 | -2.5211
-12 | -0.3695 | 0.14602 | -0.0122 | -2.5305
-11 | -0.3397 | 0.13304 | -0.0173 | -2.5534
-10.5 | -0.325 | 0.12661 | -0.0197 | -2.5669
-9 | -0.3355 | 0.01251 | -0.1496 | -26.8185
-8.5 | -0.2734 | 0.01049 | -0.1517 | -26.0629
-8 | -0.2128 | 0.00936 | -0.1527 | -22.735
-7.5 | -0.1526 | 0.00856 | -0.1535 | -17.8271
-7 | -0.0931 | 0.00804 | -0.1539 | -11.5796
-6.5 | -0.034 | 0.00772 | -0.1542 | -4.4041
-6 | 0.0263 | 0.00713 | -0.1548 | 3.6886
-5.5 | 0.085 | 0.00706 | -0.1551 | 12.0397
-5 | 0.1437 | 0.00706 | -0.1555 | 20.3541
-4.5 | 0.2026 | 0.00701 | -0.1558 | 28.9016
-4 | 0.2618 | 0.00687 | -0.1562 | 38.1077
-3.5 | 0.3208 | 0.00675 | -0.1565 | 47.5259
-3 | 0.3795 | 0.00668 | -0.1567 | 56.8114
-2.5 | 0.4384 | 0.00659 | -0.157 | 66.525
-2 | 0.497 | 0.00653 | -0.1573 | 76.1103
-1.5 | 0.5555 | 0.00651 | -0.1575 | 85.3303
-1 | 0.614 | 0.00647 | -0.1578 | 94.8995
-0.5 | 0.6722 | 0.0065 | -0.158 | 103.4154
0 | 0.7303 | 0.00653 | -0.1583 | 111.8377
0.5 | 0.7879 | 0.00668 | -0.1586 | 117.9491
1 | 0.8452 | 0.0069 | -0.1588 | 122.4928
1.5 | 0.9026 | 0.00706 | -0.159 | 127.847
2 | 0.96 | 0.00719 | -0.1593 | 133.5188
2.5 | 1.0171 | 0.00735 | -0.1595 | 138.381
3 | 1.0748 | 0.00739 | -0.16 | 145.4398
3.5 | 1.1309 | 0.00678 | -0.1603 | 166.7994
4 | 1.1873 | 0.00703 | -0.1603 | 168.8905
4.5 | 1.2434 | 0.00729 | -0.1603 | 170.5624
5 | 1.2992 | 0.00758 | -0.1603 | 171.3984
5.5 | 1.3542 | 0.008 | -0.1602 | 169.275
6 | 1.4091 | 0.00836 | -0.1601 | 168.5526
6.5 | 1.4636 | 0.00876 | -0.1599 | 167.0776
7 | 1.5163 | 0.00942 | -0.1594 | 160.966
7.5 | 1.5636 | 0.0109 | -0.1582 | 143.4495
8 | 1.6132 | 0.01184 | -0.1572 | 136.25
8.5 | 1.6641 | 0.01249 | -0.1564 | 133.2346
9 | 1.7142 | 0.01317 | -0.1555 | 130.1595
9.5 | 1.7632 | 0.0139 | -0.1544 | 126.8489
10 | 1.8113 | 0.01465 | -0.1532 | 123.6382
10.5 | 1.8579 | 0.01548 | -0.1518 | 120.0194
11 | 1.9031 | 0.01635 | -0.1501 | 116.3976
11.5 | 1.946 | 0.01733 | -0.148 | 112.2908
12 | 1.9877 | 0.01828 | -0.1458 | 108.7363
12.5 | 2.026 | 0.01936 | -0.143 | 104.6488
13 | 2.0589 | 0.02058 | -0.1393 | 100.0437
13.5 | 2.0838 | 0.02204 | -0.1342 | 94.5463
14 | 2.0943 | 0.02391 | -0.1267 | 87.591
14.5 | 2.106 | 0.02582 | -0.12 | 81.5647
15 | 2.1163 | 0.02822 | -0.1142 | 74.9929
15.5 | 2.1232 | 0.03122 | -0.1088 | 68.0077
16 | 2.1255 | 0.03505 | -0.1042 | 60.6419
16.5 | 2.1224 | 0.03993 | -0.1005 | 53.153
17 | 2.1136 | 0.04624 | -0.0982 | 45.7093
17.5 | 2.0972 | 0.05427 | -0.0975 | 38.6438
18 | 2.0727 | 0.06415 | -0.0983 | 32.3102
18.5 | 2.0378 | 0.07593 | -0.1003 | 26.8379
19 | 1.9943 | 0.08939 | -0.1033 | 22.3101
19.5 | 1.9455 | 0.10424 | -0.1075 | 18.6637
20 | 1.8943 | 0.12003 | -0.113 | 15.7819

## 85. Re 6M Mach 0.25 (1)
BIGFOIL.COM POLAR EXPORT
MID 115-7
MID 115-7 |  |  |  | Cl Max: | 1.614 | at alpha= | 8.5 | deg
JavaFoil+Calcfoil stall+Eppler ext transition |  |  |  | L/D Max: | 87.823 | at alpha= | 7 | deg
Re: | 6000000 |  |  | Cd Min: | 0.01469 | at alpha= | -1 | deg
Mach: | 0.25 |  |  | Cl=0 at alpha= | -6.2632 | deg
|  |  |  | @ Cl=0.1, Cd= | 0.045045
|  |  |  | @ Cl=0.4, Cd= | 0.014853
|  |  |  | @ Cl=0.6, Cd= | 0.014696
alpha (deg) | Cl | Cd | Cm | Cl/Cd
-14 | -0.044 | 0.10489 | -0.074 | -0.423
-13.5 | -0.042 | 0.10342 | -0.072 | -0.401
-13 | -0.039 | 0.09795 | -0.072 | -0.395
-12.5 | -0.036 | 0.09332 | -0.071 | -0.384
-12 | -0.033 | 0.08883 | -0.07 | -0.371
-11.5 | -0.03 | 0.08552 | -0.07 | -0.352
-11 | -0.027 | 0.08168 | -0.069 | -0.333
-10.5 | -0.077 | 0.0782 | -0.069 | -0.982
-10 | -0.095 | 0.07403 | -0.069 | -1.284
-9.5 | -0.106 | 0.07145 | -0.068 | -1.477
-9 | -0.109 | 0.06728 | -0.067 | -1.62
-8.5 | -0.105 | 0.06418 | -0.067 | -1.641
-8 | -0.094 | 0.06155 | -0.067 | -1.531
-7.5 | -0.076 | 0.05887 | -0.067 | -1.286
-7 | -0.05 | 0.05552 | -0.067 | -0.901
-6.5 | -0.018 | 0.05256 | -0.069 | -0.338
-6 | 0.02 | 0.04985 | -0.069 | 0.406
-5.5 | 0.063 | 0.04716 | -0.073 | 1.336
-5 | 0.109 | 0.04453 | -0.078 | 2.458
-4.5 | 0.159 | 0.04115 | -0.087 | 3.862
-4 | 0.257 | 0.01491 | -0.149 | 17.239
-3.5 | 0.32 | 0.01495 | -0.149 | 21.406
-3 | 0.383 | 0.01488 | -0.149 | 25.78
-2.5 | 0.447 | 0.01478 | -0.148 | 30.251
-2 | 0.51 | 0.01473 | -0.148 | 34.647
-1.5 | 0.573 | 0.0147 | -0.148 | 38.962
-1 | 0.635 | 0.01469 | -0.148 | 43.21
-0.5 | 0.696 | 0.01495 | -0.148 | 46.558
0 | 0.756 | 0.01539 | -0.148 | 49.128
0.5 | 0.816 | 0.01555 | -0.148 | 52.459
1 | 0.875 | 0.01565 | -0.148 | 55.94
1.5 | 0.935 | 0.01576 | -0.148 | 59.309
2 | 0.994 | 0.0159 | -0.148 | 62.514
2.5 | 1.053 | 0.01611 | -0.148 | 65.373
3 | 1.112 | 0.01515 | -0.148 | 73.371
3.5 | 1.17 | 0.01543 | -0.148 | 75.863
4 | 1.228 | 0.01571 | -0.149 | 78.173
4.5 | 1.286 | 0.01601 | -0.149 | 80.337
5 | 1.343 | 0.01635 | -0.149 | 82.185
5.5 | 1.4 | 0.01667 | -0.149 | 84.024
6 | 1.456 | 0.01699 | -0.149 | 85.677
6.5 | 1.505 | 0.01728 | -0.149 | 87.072
7 | 1.547 | 0.01762 | -0.149 | 87.823
7.5 | 1.582 | 0.02003 | -0.149 | 79.021
8 | 1.605 | 0.02079 | -0.149 | 77.205
8.5 | 1.614 | 0.02167 | -0.149 | 74.497
9 | 1.609 | 0.02249 | -0.149 | 71.508
9.5 | 1.586 | 0.02347 | -0.149 | 67.564
10 | 1.545 | 0.02462 | -0.149 | 62.722
10.5 | 1.476 | 0.02754 | -0.148 | 53.602
11 | 1.39 | 0.0264 | -0.147 | 52.624
11.5 | 1.286 | 0.03047 | -0.146 | 42.194
12 | 1.166 | 0.03241 | -0.145 | 35.971
12.5 | 1.033 | 0.03497 | -0.144 | 29.53
13 | 0.889 | 0.03832 | -0.142 | 23.21
13.5 | 0.735 | 0.04474 | -0.138 | 16.427

## 86. Re 6M Mach 0.25 (2)
BIGFOIL.COM POLAR EXPORT
MID 115-7
MID 115-7 |  |  |  | Cl Max: | 2.0596 | at alpha= | 12.5 | deg
XFOIL ncrit=9 |  |  |  | L/D Max: | 172.828 | at alpha= | 5 | deg
Re: | 6000000 |  |  | Cd Min: | 0.16703 | at alpha= | -13.5 | deg
Mach: | 0.25 |  |  | Cl=0 at alpha= | -6.0908 | deg
|  |  |  | @ Cl=0.1, Cd= | 0.0076168
|  |  |  | @ Cl=0.4, Cd= | 0.0067871
|  |  |  | @ Cl=0.6, Cd= | 0.0065422
alpha (deg) | Cl | Cd | Cm | Cl/Cd
-13.5 | -0.4122 | 0.16703 | -0.0052 | -2.4678
-13 | -0.3956 | 0.16035 | -0.0081 | -2.4671
-12.5 | -0.3794 | 0.15374 | -0.0108 | -2.4678
-12 | -0.3634 | 0.14712 | -0.0135 | -2.4701
-11.5 | -0.3478 | 0.1406 | -0.0161 | -2.4737
-11 | -0.3324 | 0.13407 | -0.0187 | -2.4793
-10.5 | -0.3175 | 0.12766 | -0.021 | -2.4871
-10 | -0.3017 | 0.12115 | -0.0237 | -2.4903
-8 | -0.2359 | 0.09238 | -0.0386 | -2.5536
-6.5 | -0.0536 | 0.00941 | -0.1589 | -5.6961
-6 | 0.0119 | 0.00842 | -0.1597 | 1.4133
-5.5 | 0.0767 | 0.00772 | -0.1604 | 9.9352
-5 | 0.1399 | 0.00744 | -0.1607 | 18.8038
-4.5 | 0.2025 | 0.00727 | -0.1609 | 27.8542
-4 | 0.2651 | 0.00703 | -0.1611 | 37.7098
-3.5 | 0.327 | 0.0069 | -0.1612 | 47.3913
-2.5 | 0.4498 | 0.00671 | -0.1615 | 67.0343
-2 | 0.5111 | 0.00658 | -0.1618 | 77.6748
-1.5 | 0.5718 | 0.00657 | -0.1619 | 87.032
-1 | 0.6326 | 0.00651 | -0.1622 | 97.1736
-0.5 | 0.6929 | 0.00656 | -0.1624 | 105.625
0 | 0.7531 | 0.0066 | -0.1626 | 114.1061
0.5 | 0.8127 | 0.00678 | -0.1628 | 119.8673
1 | 0.872 | 0.007 | -0.163 | 124.5714
1.5 | 0.9314 | 0.00718 | -0.1632 | 129.7214
2 | 0.991 | 0.00731 | -0.1634 | 135.5677
2.5 | 1.0502 | 0.00749 | -0.1636 | 140.2136
3 | 1.1101 | 0.00757 | -0.1639 | 146.6446
3.5 | 1.1686 | 0.00697 | -0.1642 | 167.6614
4 | 1.2274 | 0.00723 | -0.1641 | 169.7649
4.5 | 1.2861 | 0.00748 | -0.164 | 171.9385
5 | 1.3446 | 0.00778 | -0.1638 | 172.8278
5.5 | 1.4022 | 0.00821 | -0.1635 | 170.7917
6 | 1.4599 | 0.00858 | -0.1631 | 170.1515
6.5 | 1.517 | 0.00904 | -0.1626 | 167.8097
7 | 1.5717 | 0.00984 | -0.1617 | 159.7256
7.5 | 1.6189 | 0.01166 | -0.1596 | 138.8422
8 | 1.6722 | 0.01245 | -0.1583 | 134.3133
8.5 | 1.7253 | 0.0132 | -0.1569 | 130.7045
9 | 1.7775 | 0.014 | -0.1552 | 126.9643
9.5 | 1.8282 | 0.01488 | -0.1533 | 122.8629
10 | 1.8776 | 0.01581 | -0.1511 | 118.7603
10.5 | 1.9236 | 0.01695 | -0.1483 | 113.4867
11 | 1.9686 | 0.01802 | -0.1453 | 109.2453
11.5 | 2.0086 | 0.01929 | -0.1414 | 104.1265
12 | 2.0408 | 0.02077 | -0.1362 | 98.2571
12.5 | 2.0596 | 0.02275 | -0.129 | 90.5319
13 | 2.0552 | 0.02565 | -0.1186 | 80.1248
13.5 | 2.0569 | 0.02902 | -0.1109 | 70.8787
14 | 2.0547 | 0.03334 | -0.1045 | 61.6287
14.5 | 2.0416 | 0.03955 | -0.0997 | 51.6207
15 | 2.0224 | 0.04774 | -0.0976 | 42.3628
15.5 | 1.9921 | 0.05854 | -0.0981 | 34.0297
16 | 1.9517 | 0.07141 | -0.1003 | 27.3309
16.5 | 1.9059 | 0.08543 | -0.1035 | 22.3095
17 | 1.8563 | 0.10044 | -0.1077 | 18.4817
17.5 | 1.807 | 0.11612 | -0.1131 | 15.5615

## 87. Re 6M Mach 0.50 (1)
BIGFOIL.COM POLAR EXPORT
MID 115-7
MID 115-7 |  |  |  | Cl Max: | 1.675 | at alpha= | 7 | deg
JavaFoil+Calcfoil stall+Eppler ext transition |  |  |  | L/D Max: | 86.735 | at alpha= | 6 | deg
Re: | 6000000 |  |  | Cd Min: | 0.01493 | at alpha= | -1.5 | deg
Mach: | 0.5 |  |  | Cl=0 at alpha= | -6.2593 | deg
|  |  |  | @ Cl=0.1, Cd= | 0.046276
|  |  |  | @ Cl=0.4, Cd= | 0.027187
|  |  |  | @ Cl=0.6, Cd= | 0.014962
alpha (deg) | Cl | Cd | Cm | Cl/Cd
-20 | -0.747 | 0.1638 | -0.094 | -4.561
-19.5 | -0.721 | 0.15874 | -0.094 | -4.539
-19 | -0.694 | 0.15334 | -0.094 | -4.527
-18.5 | -0.668 | 0.15206 | -0.094 | -4.391
-18 | -0.64 | 0.14394 | -0.093 | -4.449
-17.5 | -0.612 | 0.14029 | -0.09 | -4.365
-17 | -0.585 | 0.1364 | -0.09 | -4.293
-16.5 | -0.559 | 0.13058 | -0.09 | -4.279
-16 | -0.532 | 0.12571 | -0.09 | -4.23
-15.5 | -0.505 | 0.12239 | -0.09 | -4.125
-15 | -0.478 | 0.11851 | -0.09 | -4.032
-14.5 | -0.45 | 0.11377 | -0.087 | -3.957
-14 | -0.423 | 0.10337 | -0.088 | -4.095
-13.5 | -0.396 | 0.09655 | -0.089 | -4.105
-13 | -0.369 | 0.08978 | -0.089 | -4.114
-12.5 | -0.342 | 0.08425 | -0.091 | -4.065
-12 | -0.316 | 0.07909 | -0.093 | -3.99
-11.5 | -0.287 | 0.08528 | -0.083 | -3.361
-11 | -0.26 | 0.07757 | -0.085 | -3.347
-10.5 | -0.233 | 0.07158 | -0.088 | -3.251
-10 | -0.206 | 0.0669 | -0.091 | -3.074
-9.5 | -0.179 | 0.06197 | -0.095 | -2.884
-9 | -0.15 | 0.0645 | -0.082 | -2.327
-8.5 | -0.123 | 0.06147 | -0.081 | -1.996
-8 | -0.095 | 0.05784 | -0.084 | -1.65
-7.5 | -0.068 | 0.05395 | -0.091 | -1.267
-7 | -0.041 | 0.05437 | -0.083 | -0.748
-6.5 | -0.013 | 0.05203 | -0.081 | -0.255
-6 | 0.014 | 0.05126 | -0.077 | 0.275
-5.5 | 0.041 | 0.04872 | -0.078 | 0.85
-5 | 0.069 | 0.04775 | -0.074 | 1.438
-4.5 | 0.096 | 0.04638 | -0.074 | 2.068
-4 | 0.193 | 0.04387 | -0.077 | 4.4
-3.5 | 0.268 | 0.04138 | -0.083 | 6.488
-3 | 0.343 | 0.0347 | -0.112 | 9.892
-2.5 | 0.492 | 0.01506 | -0.166 | 32.655
-2 | 0.566 | 0.01499 | -0.166 | 37.791
-1.5 | 0.638 | 0.01493 | -0.166 | 42.743
-1 | 0.708 | 0.01494 | -0.166 | 47.411
-0.5 | 0.777 | 0.01558 | -0.166 | 49.903
0 | 0.845 | 0.01585 | -0.166 | 53.273
0.5 | 0.911 | 0.01602 | -0.166 | 56.876
1 | 0.978 | 0.01617 | -0.166 | 60.447
1.5 | 1.044 | 0.01635 | -0.166 | 63.847
2 | 1.109 | 0.01657 | -0.166 | 66.964
2.5 | 1.175 | 0.01678 | -0.166 | 70.025
3 | 1.24 | 0.01606 | -0.166 | 77.2
3.5 | 1.304 | 0.01638 | -0.166 | 79.601
4 | 1.368 | 0.01677 | -0.166 | 81.55
4.5 | 1.431 | 0.01716 | -0.166 | 83.362
5 | 1.493 | 0.01761 | -0.166 | 84.802
5.5 | 1.554 | 0.01805 | -0.166 | 86.1
6 | 1.613 | 0.0186 | -0.166 | 86.735
6.5 | 1.655 | 0.0191 | -0.166 | 86.618
7 | 1.675 | 0.02244 | -0.166 | 74.64
7.5 | 1.655 | 0.02419 | -0.166 | 68.423
8 | 1.498 | 0.02877 | -0.165 | 52.061
8.5 | 0.975 | 0.02826 | -0.164 | 34.486
9 | 1 | 0.03209 | -0.163 | 31.173
9.5 | 1.021 | 0.0351 | -0.161 | 29.072
10 | 1.038 | 0.0383 | -0.158 | 27.111
10.5 | 1.054 | 0.04162 | -0.156 | 25.323
11 | 1.07 | 0.0455 | -0.153 | 23.52
11.5 | 1.061 | 0.06013 | -0.144 | 17.639
12 | 1.087 | 0.06257 | -0.144 | 17.366

## 88. Re 6M Mach 0.50 (2)
BIGFOIL.COM POLAR EXPORT
MID 115-7
MID 115-7 |  |  |  | Cl Max: | 1.9337 | at alpha= | 8 | deg
XFOIL ncrit=9 |  |  |  | L/D Max: | 176.254 | at alpha= | 5 | deg
Re: | 6000000 |  |  | Cd Min: | 0.01544 | at alpha= | 8 | deg
Mach: | 0.5 |  |  | Cl=0 at alpha= | -99 | deg
|  |  |  | @ Cl=0.1, Cd= | 0.00698
|  |  |  | @ Cl=0.4, Cd= | 0.00698
|  |  |  | @ Cl=0.6, Cd= | 0.00698
alpha (deg) | Cl | Cd | Cm | Cl/Cd
0 | 0.855 | 0.00698 | -0.1813 | 122.4928
1 | 0.9925 | 0.00749 | -0.1812 | 132.51
1.5 | 1.0616 | 0.00771 | -0.1812 | 137.6913
2 | 1.1312 | 0.00787 | -0.1811 | 143.7357
2.5 | 1.2009 | 0.00807 | -0.1809 | 148.8104
3 | 1.271 | 0.00827 | -0.1807 | 153.688
3.5 | 1.3411 | 0.00773 | -0.1807 | 173.4929
4 | 1.4113 | 0.00806 | -0.1798 | 175.0993
4.5 | 1.4819 | 0.00841 | -0.1788 | 176.2069
5 | 1.5528 | 0.00881 | -0.1775 | 176.2543
5.5 | 1.6236 | 0.00928 | -0.1758 | 174.9569
6 | 1.6947 | 0.0098 | -0.1738 | 172.9286
6.5 | 1.7647 | 0.01046 | -0.1713 | 168.7094
7 | 1.8129 | 0.01293 | -0.1654 | 140.2088
7.5 | 1.8737 | 0.01421 | -0.1607 | 131.8578
8 | 1.9337 | 0.01544 | -0.1552 | 125.2396

## 89. Re 7M Mach 0.00 (1)
BIGFOIL.COM POLAR EXPORT
MID 115-7
MID 115-7 |  |  |  | Cl Max: | 1.609 | at alpha= | 9.5 | deg
JavaFoil+Calcfoil stall+Eppler ext transition |  |  |  | L/D Max: | 88.497 | at alpha= | 7 | deg
Re: | 7000000 |  |  | Cd Min: | 0.01452 | at alpha= | -1.5 | deg
Mach: | 0 |  |  | Cl=0 at alpha= | -6.2625 | deg
|  |  |  | @ Cl=0.1, Cd= | 0.041094
|  |  |  | @ Cl=0.4, Cd= | 0.014611
|  |  |  | @ Cl=0.6, Cd= | 0.014663
alpha (deg) | Cl | Cd | Cm | Cl/Cd
-17 | -0.157 | 0.13823 | -0.07 | -1.136
-16.5 | -0.163 | 0.13165 | -0.07 | -1.24
-16 | -0.169 | 0.12692 | -0.069 | -1.335
-15.5 | -0.176 | 0.12125 | -0.069 | -1.449
-15 | -0.182 | 0.11537 | -0.069 | -1.575
-14.5 | -0.187 | 0.11139 | -0.069 | -1.683
-14 | -0.193 | 0.10515 | -0.068 | -1.833
-13.5 | -0.197 | 0.10103 | -0.068 | -1.954
-13 | -0.201 | 0.09608 | -0.068 | -2.094
-12.5 | -0.204 | 0.09157 | -0.068 | -2.225
-12 | -0.205 | 0.08786 | -0.067 | -2.331
-11.5 | -0.204 | 0.08338 | -0.068 | -2.448
-11 | -0.201 | 0.07956 | -0.068 | -2.53
-10.5 | -0.196 | 0.07515 | -0.067 | -2.604
-10 | -0.187 | 0.07133 | -0.067 | -2.624
-9.5 | -0.175 | 0.06869 | -0.067 | -2.55
-9 | -0.159 | 0.06464 | -0.067 | -2.467
-8.5 | -0.14 | 0.06171 | -0.068 | -2.264
-8 | -0.116 | 0.05944 | -0.068 | -1.947
-7.5 | -0.088 | 0.05634 | -0.068 | -1.553
-7 | -0.055 | 0.0535 | -0.069 | -1.031
-6.5 | -0.019 | 0.05051 | -0.072 | -0.374
-6 | 0.021 | 0.04784 | -0.075 | 0.438
-5.5 | 0.064 | 0.04474 | -0.081 | 1.433
-5 | 0.111 | 0.03998 | -0.092 | 2.774
-4.5 | 0.193 | 0.01479 | -0.144 | 13.032
-4 | 0.252 | 0.01477 | -0.144 | 17.067
-3.5 | 0.312 | 0.01475 | -0.144 | 21.168
-3 | 0.373 | 0.01462 | -0.144 | 25.512
-2.5 | 0.434 | 0.0146 | -0.144 | 29.732
-2 | 0.495 | 0.01456 | -0.144 | 33.992
-1.5 | 0.555 | 0.01452 | -0.144 | 38.204
-1 | 0.615 | 0.01471 | -0.144 | 41.775
-0.5 | 0.674 | 0.0151 | -0.144 | 44.631
0 | 0.732 | 0.01528 | -0.144 | 47.913
0.5 | 0.79 | 0.01537 | -0.144 | 51.402
1 | 0.848 | 0.01545 | -0.144 | 54.889
1.5 | 0.905 | 0.01555 | -0.144 | 58.247
2 | 0.963 | 0.01569 | -0.144 | 61.369
2.5 | 1.02 | 0.01584 | -0.144 | 64.401
3 | 1.077 | 0.01484 | -0.144 | 72.573
3.5 | 1.134 | 0.01509 | -0.144 | 75.123
4 | 1.19 | 0.01534 | -0.144 | 77.571
4.5 | 1.246 | 0.01561 | -0.144 | 79.857
5 | 1.302 | 0.01591 | -0.144 | 81.847
5.5 | 1.358 | 0.01619 | -0.144 | 83.846
6 | 1.412 | 0.01643 | -0.144 | 85.951
6.5 | 1.461 | 0.01672 | -0.144 | 87.381
7 | 1.505 | 0.01701 | -0.144 | 88.497
7.5 | 1.544 | 0.01896 | -0.144 | 81.439
8 | 1.574 | 0.01965 | -0.144 | 80.094
8.5 | 1.595 | 0.02037 | -0.144 | 78.287
9 | 1.607 | 0.02104 | -0.144 | 76.381
9.5 | 1.609 | 0.02179 | -0.144 | 73.844
10 | 1.601 | 0.02254 | -0.144 | 71.005
10.5 | 1.582 | 0.02336 | -0.144 | 67.733
11 | 1.554 | 0.02437 | -0.144 | 63.763
11.5 | 1.509 | 0.02671 | -0.143 | 56.502
12 | 1.456 | 0.02664 | -0.143 | 54.67
12.5 | 1.398 | 0.02929 | -0.142 | 47.715
13 | 1.333 | 0.03089 | -0.141 | 43.143
13.5 | 1.264 | 0.03268 | -0.14 | 38.668
14 | 1.192 | 0.03499 | -0.139 | 34.048
14.5 | 1.118 | 0.03779 | -0.138 | 29.572

## 90. Re 7M Mach 0.00 (2)
BIGFOIL.COM POLAR EXPORT
MID 115-7
MID 115-7 |  |  |  | Cl Max: | 2.1618 | at alpha= | 16.5 | deg
XFOIL ncrit=9 |  |  |  | L/D Max: | 174.211 | at alpha= | 4.5 | deg
Re: | 7000000 |  |  | Cd Min: | 0.09803 | at alpha= | 20 | deg
Mach: | 0 |  |  | Cl=0 at alpha= | -6.2373 | deg
|  |  |  | @ Cl=0.1, Cd= | 0.0069629
|  |  |  | @ Cl=0.4, Cd= | 0.0064942
|  |  |  | @ Cl=0.6, Cd= | 0.0063577
alpha (deg) | Cl | Cd | Cm | Cl/Cd
-9.5 | -0.3867 | 0.01258 | -0.1476 | -30.7393
-9 | -0.3257 | 0.01056 | -0.1499 | -30.8428
-8.5 | -0.2656 | 0.00926 | -0.1512 | -28.6825
-8 | -0.2063 | 0.00843 | -0.1521 | -24.4721
-7.5 | -0.1475 | 0.00789 | -0.1527 | -18.6946
-7 | -0.0891 | 0.00755 | -0.153 | -11.8013
-6.5 | -0.0309 | 0.00733 | -0.1533 | -4.2156
-6 | 0.0279 | 0.00703 | -0.1539 | 3.9687
-5.5 | 0.0862 | 0.00697 | -0.1543 | 12.3673
-5 | 0.1445 | 0.00694 | -0.1547 | 20.8213
-4.5 | 0.203 | 0.00686 | -0.1551 | 29.5918
-4 | 0.2617 | 0.00671 | -0.1555 | 39.0015
-3.5 | 0.3201 | 0.00661 | -0.1558 | 48.4266
-3 | 0.3785 | 0.00652 | -0.1561 | 58.0521
-2.5 | 0.4368 | 0.00645 | -0.1564 | 67.7209
-2 | 0.4951 | 0.00639 | -0.1566 | 77.4804
-1.5 | 0.553 | 0.00639 | -0.1569 | 86.5415
-1 | 0.6112 | 0.00635 | -0.1572 | 96.252
-0.5 | 0.6689 | 0.0064 | -0.1574 | 104.5156
0 | 0.7265 | 0.00648 | -0.1576 | 112.1142
0.5 | 0.7837 | 0.00664 | -0.1579 | 118.0271
1 | 0.8407 | 0.00684 | -0.1581 | 122.9094
1.5 | 0.8978 | 0.00698 | -0.1584 | 128.6246
2 | 0.9549 | 0.00709 | -0.1586 | 134.6827
2.5 | 1.0116 | 0.00726 | -0.1589 | 139.3388
3 | 1.0687 | 0.00733 | -0.1592 | 145.7981
3.5 | 1.125 | 0.00665 | -0.1598 | 169.1729
4 | 1.1811 | 0.00687 | -0.1599 | 171.9214
4.5 | 1.2369 | 0.0071 | -0.1599 | 174.2113
5 | 1.2921 | 0.00744 | -0.1599 | 173.6694
5.5 | 1.3469 | 0.00779 | -0.1598 | 172.9012
6 | 1.4015 | 0.00814 | -0.1598 | 172.1744
6.5 | 1.4551 | 0.00861 | -0.1596 | 169.0012
7 | 1.5068 | 0.00937 | -0.1591 | 160.8111
7.5 | 1.5545 | 0.01073 | -0.158 | 144.8742
8 | 1.6049 | 0.01148 | -0.1573 | 139.7997
8.5 | 1.6556 | 0.0121 | -0.1567 | 136.8264
9 | 1.7055 | 0.01273 | -0.156 | 133.9749
9.5 | 1.7545 | 0.01341 | -0.1551 | 130.8352
10 | 1.8027 | 0.0141 | -0.1541 | 127.8511
10.5 | 1.8496 | 0.01486 | -0.1529 | 124.4684
11 | 1.8952 | 0.01566 | -0.1515 | 121.0217
11.5 | 1.9391 | 0.01653 | -0.1499 | 117.3079
12 | 1.9818 | 0.01738 | -0.1481 | 114.0276
12.5 | 2.0218 | 0.01836 | -0.1458 | 110.1198
13 | 2.0582 | 0.01946 | -0.143 | 105.7657
13.5 | 2.0882 | 0.02075 | -0.139 | 100.6361
14 | 2.1122 | 0.02215 | -0.134 | 95.3589
14.5 | 2.1283 | 0.02358 | -0.1277 | 90.2587
15 | 2.1394 | 0.02542 | -0.1211 | 84.1621
15.5 | 2.1502 | 0.02766 | -0.1154 | 77.7368
16 | 2.1577 | 0.03047 | -0.1101 | 70.8139
16.5 | 2.1618 | 0.03394 | -0.1055 | 63.6948
17 | 2.1604 | 0.03838 | -0.1016 | 56.2897
17.5 | 2.1532 | 0.04411 | -0.099 | 48.8143
18 | 2.1395 | 0.05137 | -0.0977 | 41.6488
18.5 | 2.1191 | 0.0603 | -0.098 | 35.1426
19 | 2.0879 | 0.07123 | -0.0993 | 29.3121
19.5 | 2.0484 | 0.08382 | -0.1018 | 24.4381
20 | 2.001 | 0.09803 | -0.1054 | 20.4121

## 91. Re 7M Mach 0.10 (1)
BIGFOIL.COM POLAR EXPORT
MID 115-7
MID 115-7 |  |  |  | Cl Max: | 1.609 | at alpha= | 9 | deg
JavaFoil+Calcfoil stall+Eppler ext transition |  |  |  | L/D Max: | 88.558 | at alpha= | 7 | deg
Re: | 7000000 |  |  | Cd Min: | 0.01453 | at alpha= | -1.5 | deg
Mach: | 0.1 |  |  | Cl=0 at alpha= | -6.2625 | deg
|  |  |  | @ Cl=0.1, Cd= | 0.042273
|  |  |  | @ Cl=0.4, Cd= | 0.014618
|  |  |  | @ Cl=0.6, Cd= | 0.014663
alpha (deg) | Cl | Cd | Cm | Cl/Cd
-16.5 | -0.131 | 0.13147 | -0.071 | -0.996
-16 | -0.138 | 0.12691 | -0.07 | -1.089
-15.5 | -0.146 | 0.12236 | -0.07 | -1.19
-15 | -0.153 | 0.11683 | -0.069 | -1.309
-14.5 | -0.16 | 0.11053 | -0.069 | -1.449
-14 | -0.167 | 0.10586 | -0.069 | -1.579
-13.5 | -0.174 | 0.10076 | -0.069 | -1.722
-13 | -0.179 | 0.09659 | -0.069 | -1.856
-12.5 | -0.184 | 0.09185 | -0.068 | -2.002
-12 | -0.187 | 0.0886 | -0.068 | -2.112
-11.5 | -0.189 | 0.08397 | -0.068 | -2.247
-11 | -0.188 | 0.07977 | -0.068 | -2.357
-10.5 | -0.185 | 0.07607 | -0.068 | -2.428
-10 | -0.178 | 0.07214 | -0.067 | -2.472
-9.5 | -0.168 | 0.06874 | -0.067 | -2.448
-9 | -0.154 | 0.06497 | -0.067 | -2.377
-8.5 | -0.136 | 0.06248 | -0.068 | -2.181
-8 | -0.114 | 0.05958 | -0.068 | -1.906
-7.5 | -0.086 | 0.05662 | -0.068 | -1.525
-7 | -0.055 | 0.05377 | -0.069 | -1.016
-6.5 | -0.019 | 0.05071 | -0.072 | -0.371
-6 | 0.021 | 0.04796 | -0.075 | 0.436
-5.5 | 0.064 | 0.04513 | -0.08 | 1.419
-5 | 0.11 | 0.04148 | -0.088 | 2.66
-4.5 | 0.193 | 0.01478 | -0.145 | 13.077
-4 | 0.253 | 0.01478 | -0.145 | 17.113
-3.5 | 0.314 | 0.01477 | -0.145 | 21.222
-3 | 0.375 | 0.01463 | -0.145 | 25.61
-2.5 | 0.436 | 0.0146 | -0.145 | 29.856
-2 | 0.497 | 0.01457 | -0.145 | 34.131
-1.5 | 0.558 | 0.01453 | -0.144 | 38.366
-1 | 0.618 | 0.01472 | -0.144 | 41.953
-0.5 | 0.677 | 0.01512 | -0.144 | 44.799
0 | 0.736 | 0.0153 | -0.144 | 48.101
0.5 | 0.794 | 0.01539 | -0.144 | 51.608
1 | 0.852 | 0.01546 | -0.144 | 55.098
1.5 | 0.91 | 0.01557 | -0.144 | 58.461
2 | 0.968 | 0.01571 | -0.144 | 61.588
2.5 | 1.025 | 0.01586 | -0.144 | 64.621
3 | 1.082 | 0.01487 | -0.145 | 72.784
3.5 | 1.139 | 0.01513 | -0.145 | 75.328
4 | 1.196 | 0.01538 | -0.145 | 77.768
4.5 | 1.253 | 0.01565 | -0.145 | 80.043
5 | 1.309 | 0.01595 | -0.145 | 82.042
5.5 | 1.364 | 0.01624 | -0.145 | 84
6 | 1.419 | 0.01648 | -0.145 | 86.087
6.5 | 1.468 | 0.01678 | -0.145 | 87.486
7 | 1.512 | 0.01707 | -0.145 | 88.558
7.5 | 1.55 | 0.01906 | -0.145 | 81.324
8 | 1.579 | 0.01976 | -0.145 | 79.905
8.5 | 1.599 | 0.02055 | -0.145 | 77.785
9 | 1.609 | 0.0212 | -0.145 | 75.878
9.5 | 1.608 | 0.02198 | -0.145 | 73.141
10 | 1.596 | 0.02277 | -0.145 | 70.067
10.5 | 1.573 | 0.02364 | -0.145 | 66.517
11 | 1.539 | 0.02471 | -0.145 | 62.271
11.5 | 1.486 | 0.02714 | -0.144 | 54.767
12 | 1.426 | 0.02591 | -0.143 | 55.056
12.5 | 1.36 | 0.02984 | -0.142 | 45.59
13 | 1.288 | 0.0315 | -0.142 | 40.886
13.5 | 1.211 | 0.03358 | -0.14 | 36.07
14 | 1.131 | 0.03622 | -0.139 | 31.235

## 92. Re 7M Mach 0.10 (2)
BIGFOIL.COM POLAR EXPORT
MID 115-7
MID 115-7 |  |  |  | Cl Max: | 2.1499 | at alpha= | 16 | deg
XFOIL ncrit=9 |  |  |  | L/D Max: | 174.558 | at alpha= | 4.5 | deg
Re: | 7000000 |  |  | Cd Min: | 0.11248 | at alpha= | 20 | deg
Mach: | 0.1 |  |  | Cl=0 at alpha= | -6.2175 | deg
|  |  |  | @ Cl=0.1, Cd= | 0.0070249
|  |  |  | @ Cl=0.4, Cd= | 0.0065098
|  |  |  | @ Cl=0.6, Cd= | 0.00637
alpha (deg) | Cl | Cd | Cm | Cl/Cd
-9 | -0.3355 | 0.01188 | -0.15 | -28.2407
-8.5 | -0.2733 | 0.00999 | -0.152 | -27.3574
-8 | -0.2123 | 0.00888 | -0.1531 | -23.9077
-7.5 | -0.152 | 0.00812 | -0.1538 | -18.7192
-7 | -0.0925 | 0.00767 | -0.1542 | -12.06
-6.5 | -0.0335 | 0.00742 | -0.1544 | -4.5148
-6 | 0.0258 | 0.00717 | -0.1548 | 3.5983
-5.5 | 0.0851 | 0.00704 | -0.1553 | 12.0881
-5 | 0.1441 | 0.00698 | -0.1557 | 20.6447
-4.5 | 0.203 | 0.00692 | -0.156 | 29.3353
-4 | 0.2624 | 0.00673 | -0.1564 | 38.9896
-3.5 | 0.3213 | 0.00664 | -0.1566 | 48.3886
-3 | 0.3802 | 0.00653 | -0.1569 | 58.2236
-2.5 | 0.4389 | 0.00647 | -0.1572 | 67.8362
-2 | 0.4976 | 0.0064 | -0.1575 | 77.75
-1.5 | 0.556 | 0.0064 | -0.1577 | 86.875
-1 | 0.6146 | 0.00636 | -0.158 | 96.6352
-0.5 | 0.6727 | 0.00641 | -0.1582 | 104.9454
0 | 0.7306 | 0.00649 | -0.1584 | 112.5732
0.5 | 0.7882 | 0.00666 | -0.1587 | 118.3483
1 | 0.8455 | 0.00686 | -0.1589 | 123.2507
1.5 | 0.903 | 0.007 | -0.1591 | 129
2 | 0.9605 | 0.00711 | -0.1594 | 135.0914
2.5 | 1.0176 | 0.00728 | -0.1596 | 139.7802
3 | 1.0751 | 0.00735 | -0.16 | 146.2721
3.5 | 1.1318 | 0.00668 | -0.1605 | 169.4311
4 | 1.1883 | 0.00691 | -0.1606 | 171.9682
4.5 | 1.2446 | 0.00713 | -0.1606 | 174.5582
5 | 1.3002 | 0.00748 | -0.1605 | 173.8235
5.5 | 1.3555 | 0.00783 | -0.1605 | 173.1162
6 | 1.4106 | 0.00818 | -0.1604 | 172.445
6.5 | 1.4647 | 0.00866 | -0.1601 | 169.1339
7 | 1.5166 | 0.00947 | -0.1596 | 160.1478
7.5 | 1.5646 | 0.01084 | -0.1584 | 144.3358
8 | 1.6156 | 0.01158 | -0.1576 | 139.5164
8.5 | 1.6667 | 0.01222 | -0.1569 | 136.3912
9 | 1.717 | 0.01289 | -0.156 | 133.204
9.5 | 1.7664 | 0.01359 | -0.155 | 129.9779
10 | 1.8149 | 0.01431 | -0.1538 | 126.8274
10.5 | 1.8623 | 0.01507 | -0.1525 | 123.5766
11 | 1.9076 | 0.01596 | -0.1509 | 119.5238
11.5 | 1.9521 | 0.01681 | -0.1491 | 116.1273
12 | 1.9944 | 0.01774 | -0.147 | 112.4239
12.5 | 2.0335 | 0.01881 | -0.1443 | 108.1074
13 | 2.0676 | 0.02003 | -0.1408 | 103.2252
13.5 | 2.0937 | 0.02148 | -0.1359 | 97.4721
14 | 2.1174 | 0.02283 | -0.1307 | 92.7464
14.5 | 2.1272 | 0.02455 | -0.1232 | 86.6477
15 | 2.1382 | 0.02671 | -0.117 | 80.0524
15.5 | 2.1464 | 0.02942 | -0.1113 | 72.9572
16 | 2.1499 | 0.03288 | -0.1062 | 65.3863
16.5 | 2.1489 | 0.03726 | -0.1019 | 57.6731
17 | 2.142 | 0.04291 | -0.0989 | 49.9184
17.5 | 2.128 | 0.05021 | -0.0974 | 42.382
18 | 2.1069 | 0.05929 | -0.0976 | 35.5355
18.5 | 2.0765 | 0.07016 | -0.0989 | 29.5966
19 | 2.0363 | 0.08292 | -0.1014 | 24.5574
19.5 | 1.9882 | 0.09725 | -0.105 | 20.4442
20 | 1.9379 | 0.11248 | -0.1098 | 17.2288

## 93. Re 7M Mach 0.25 (1)
BIGFOIL.COM POLAR EXPORT
MID 115-7
MID 115-7 |  |  |  | Cl Max: | 1.614 | at alpha= | 8.5 | deg
JavaFoil+Calcfoil stall+Eppler ext transition |  |  |  | L/D Max: | 88.853 | at alpha= | 7 | deg
Re: | 7000000 |  |  | Cd Min: | 0.01458 | at alpha= | -1.5 | deg
Mach: | 0.25 |  |  | Cl=0 at alpha= | -6.2632 | deg
|  |  |  | @ Cl=0.1, Cd= | 0.044671
|  |  |  | @ Cl=0.4, Cd= | 0.014723
|  |  |  | @ Cl=0.6, Cd= | 0.014667
alpha (deg) | Cl | Cd | Cm | Cl/Cd
-14 | -0.044 | 0.10476 | -0.075 | -0.424
-13.5 | -0.042 | 0.10192 | -0.073 | -0.407
-13 | -0.039 | 0.09744 | -0.072 | -0.397
-12.5 | -0.036 | 0.09251 | -0.072 | -0.387
-12 | -0.033 | 0.08904 | -0.071 | -0.37
-11.5 | -0.03 | 0.08494 | -0.07 | -0.354
-11 | -0.027 | 0.08071 | -0.07 | -0.337
-10.5 | -0.077 | 0.07768 | -0.069 | -0.989
-10 | -0.095 | 0.07373 | -0.069 | -1.29
-9.5 | -0.106 | 0.0707 | -0.068 | -1.493
-9 | -0.109 | 0.06727 | -0.068 | -1.621
-8.5 | -0.105 | 0.06466 | -0.068 | -1.63
-8 | -0.094 | 0.06191 | -0.067 | -1.523
-7.5 | -0.076 | 0.05836 | -0.068 | -1.298
-7 | -0.05 | 0.05517 | -0.068 | -0.907
-6.5 | -0.018 | 0.05229 | -0.069 | -0.34
-6 | 0.02 | 0.04956 | -0.071 | 0.408
-5.5 | 0.063 | 0.04682 | -0.075 | 1.347
-5 | 0.11 | 0.04409 | -0.08 | 2.485
-4.5 | 0.159 | 0.04017 | -0.09 | 3.971
-4 | 0.257 | 0.0148 | -0.149 | 17.364
-3.5 | 0.32 | 0.01483 | -0.149 | 21.577
-3 | 0.383 | 0.01475 | -0.149 | 26.002
-2.5 | 0.447 | 0.01465 | -0.148 | 30.504
-2 | 0.51 | 0.01461 | -0.148 | 34.924
-1.5 | 0.573 | 0.01458 | -0.148 | 39.268
-1 | 0.635 | 0.01478 | -0.148 | 42.937
-0.5 | 0.696 | 0.0152 | -0.148 | 45.797
0 | 0.756 | 0.0154 | -0.148 | 49.099
0.5 | 0.816 | 0.01548 | -0.148 | 52.706
1 | 0.875 | 0.01557 | -0.148 | 56.207
1.5 | 0.935 | 0.01568 | -0.148 | 59.609
2 | 0.994 | 0.01581 | -0.148 | 62.886
2.5 | 1.053 | 0.01601 | -0.148 | 65.793
3 | 1.112 | 0.01504 | -0.148 | 73.898
3.5 | 1.17 | 0.01531 | -0.148 | 76.42
4 | 1.228 | 0.01559 | -0.149 | 78.791
4.5 | 1.286 | 0.01587 | -0.149 | 81.044
5 | 1.343 | 0.0162 | -0.149 | 82.911
5.5 | 1.4 | 0.01651 | -0.149 | 84.825
6 | 1.456 | 0.01682 | -0.149 | 86.56
6.5 | 1.505 | 0.01709 | -0.149 | 88.043
7 | 1.547 | 0.01742 | -0.149 | 88.853
7.5 | 1.582 | 0.01974 | -0.149 | 80.151
8 | 1.605 | 0.02048 | -0.149 | 78.388
8.5 | 1.614 | 0.02133 | -0.149 | 75.686
9 | 1.609 | 0.02212 | -0.149 | 72.71
9.5 | 1.586 | 0.02307 | -0.149 | 68.746
10 | 1.545 | 0.02415 | -0.149 | 63.959
10.5 | 1.484 | 0.02543 | -0.149 | 58.361
11 | 1.392 | 0.027 | -0.147 | 51.556
11.5 | 1.288 | 0.02977 | -0.147 | 43.262
12 | 1.169 | 0.03159 | -0.145 | 37
12.5 | 1.036 | 0.03394 | -0.144 | 30.521
13 | 0.894 | 0.03688 | -0.142 | 24.233
13.5 | 0.74 | 0.04247 | -0.139 | 17.424

## 94. Re 7M Mach 0.25 (2)
BIGFOIL.COM POLAR EXPORT
MID 115-7
MID 115-7 |  |  |  | Cl Max: | 2.084 | at alpha= | 14 | deg
XFOIL ncrit=9 |  |  |  | L/D Max: | 175.922 | at alpha= | 5 | deg
Re: | 7000000 |  |  | Cd Min: | 0.25433 | at alpha= | -20 | deg
Mach: | 0.25 |  |  | Cl=0 at alpha= | -6.0992 | deg
|  |  |  | @ Cl=0.1, Cd= | 0.0075735
|  |  |  | @ Cl=0.4, Cd= | 0.0065813
|  |  |  | @ Cl=0.6, Cd= | 0.0064064
alpha (deg) | Cl | Cd | Cm | Cl/Cd
-20 | -0.6516 | 0.25433 | 0.0426 | -2.562
-19.5 | -0.6322 | 0.24772 | 0.0383 | -2.5521
-19 | -0.6129 | 0.24111 | 0.0341 | -2.542
-18.5 | -0.5938 | 0.23448 | 0.03 | -2.5324
-18 | -0.5746 | 0.2278 | 0.026 | -2.5224
-17.5 | -0.5555 | 0.22102 | 0.0221 | -2.5133
-17 | -0.5366 | 0.21421 | 0.0183 | -2.505
-16.5 | -0.5181 | 0.20735 | 0.0146 | -2.4987
-15.5 | -0.4844 | 0.19278 | 0.0074 | -2.5127
-15 | -0.4659 | 0.18663 | 0.0041 | -2.4964
-14.5 | -0.4478 | 0.18043 | 0.0009 | -2.4818
-14 | -0.4301 | 0.1742 | -0.0022 | -2.469
-13.5 | -0.4124 | 0.16711 | -0.0051 | -2.4678
-13 | -0.3958 | 0.1604 | -0.008 | -2.4676
-12.5 | -0.3795 | 0.1538 | -0.0108 | -2.4675
-12 | -0.3635 | 0.14717 | -0.0135 | -2.4699
-11.5 | -0.3478 | 0.14065 | -0.0161 | -2.4728
-11 | -0.3324 | 0.13411 | -0.0186 | -2.4786
-10.5 | -0.3174 | 0.12771 | -0.021 | -2.4853
-9.5 | -0.2771 | 0.11375 | -0.0293 | -2.436
-9 | -0.2654 | 0.10596 | -0.0326 | -2.5047
-7 | -0.1211 | 0.01092 | -0.1575 | -11.0897
-6.5 | -0.0517 | 0.00867 | -0.1598 | -5.9631
-6 | 0.0128 | 0.00809 | -0.1602 | 1.5822
-5.5 | 0.0766 | 0.00772 | -0.1605 | 9.9223
-5 | 0.1405 | 0.00732 | -0.1609 | 19.194
-4.5 | 0.2032 | 0.00711 | -0.1611 | 28.5795
-4 | 0.2656 | 0.00691 | -0.1613 | 38.437
-3.5 | 0.3277 | 0.00673 | -0.1615 | 48.6924
-3 | 0.3894 | 0.00659 | -0.1616 | 59.0895
-2.5 | 0.4505 | 0.00654 | -0.1617 | 68.8838
-2 | 0.5118 | 0.00644 | -0.162 | 79.472
-1.5 | 0.5725 | 0.00642 | -0.1621 | 89.1745
-1 | 0.6332 | 0.00639 | -0.1623 | 99.0923
-0.5 | 0.6934 | 0.00646 | -0.1625 | 107.3375
0 | 0.7534 | 0.00656 | -0.1627 | 114.8476
0.5 | 0.8129 | 0.00676 | -0.1629 | 120.2515
1 | 0.8723 | 0.00696 | -0.1631 | 125.3305
1.5 | 0.932 | 0.00709 | -0.1633 | 131.4528
2 | 0.9915 | 0.00723 | -0.1635 | 137.1369
2.5 | 1.051 | 0.00738 | -0.1637 | 142.4119
3 | 1.1107 | 0.00748 | -0.164 | 148.4893
3.5 | 1.1699 | 0.00681 | -0.1645 | 171.7915
4 | 1.2287 | 0.00706 | -0.1644 | 174.0368
4.5 | 1.2874 | 0.00734 | -0.1643 | 175.3951
5 | 1.3458 | 0.00765 | -0.1641 | 175.9216
5.5 | 1.4036 | 0.00804 | -0.1638 | 174.5771
6 | 1.4614 | 0.00843 | -0.1634 | 173.3571
6.5 | 1.5185 | 0.00891 | -0.1629 | 170.4265
7 | 1.5705 | 0.01013 | -0.1616 | 155.0346
7.5 | 1.6211 | 0.01144 | -0.16 | 141.7045
8 | 1.6751 | 0.01218 | -0.1588 | 137.5287
8.5 | 1.7287 | 0.01288 | -0.1574 | 134.2158
9 | 1.781 | 0.01368 | -0.1558 | 130.1901
9.5 | 1.8323 | 0.01453 | -0.154 | 126.1046
10 | 1.8824 | 0.0154 | -0.1519 | 122.2338
10.5 | 1.9301 | 0.01642 | -0.1494 | 117.5457
11 | 1.976 | 0.01746 | -0.1465 | 113.173
11.5 | 2.0176 | 0.01869 | -0.1429 | 107.9508
12 | 2.051 | 0.02019 | -0.1379 | 101.5849
12.5 | 2.0719 | 0.02213 | -0.1308 | 93.624
13 | 2.0799 | 0.02424 | -0.1219 | 85.8045
13.5 | 2.0839 | 0.02718 | -0.1138 | 76.6703
14 | 2.084 | 0.03101 | -0.1069 | 67.2041
14.5 | 2.0732 | 0.03651 | -0.1011 | 56.7844
15 | 2.055 | 0.04394 | -0.0976 | 46.7683
15.5 | 2.0273 | 0.05392 | -0.0972 | 37.5983
16 | 1.9898 | 0.06617 | -0.0988 | 30.071
16.5 | 1.9454 | 0.07972 | -0.1016 | 24.4029
17 | 1.8961 | 0.09437 | -0.1053 | 20.0922
17.5 | 1.846 | 0.10987 | -0.1103 | 16.8017
18 | 1.7973 | 0.12573 | -0.1163 | 14.2949
18.5 | 1.7538 | 0.14129 | -0.1233 | 12.4128
19 | 1.7156 | 0.15657 | -0.1312 | 10.9574

## 95. Re 7M Mach 0.50 (1)
BIGFOIL.COM POLAR EXPORT
MID 115-7
MID 115-7 |  |  |  | Cl Max: | 1.675 | at alpha= | 7 | deg
JavaFoil+Calcfoil stall+Eppler ext transition |  |  |  | L/D Max: | 87.787 | at alpha= | 6 | deg
Re: | 7000000 |  |  | Cd Min: | 0.01482 | at alpha= | -1.5 | deg
Mach: | 0.5 |  |  | Cl=0 at alpha= | -6.2593 | deg
|  |  |  | @ Cl=0.1, Cd= | 0.04593
|  |  |  | @ Cl=0.4, Cd= | 0.02506
|  |  |  | @ Cl=0.6, Cd= | 0.014841
alpha (deg) | Cl | Cd | Cm | Cl/Cd
-20 | -0.747 | 0.16071 | -0.094 | -4.65
-19.5 | -0.721 | 0.15569 | -0.094 | -4.629
-19 | -0.694 | 0.1503 | -0.094 | -4.619
-18.5 | -0.668 | 0.1506 | -0.094 | -4.433
-18 | -0.641 | 0.14332 | -0.093 | -4.47
-17.5 | -0.613 | 0.13828 | -0.092 | -4.433
-17 | -0.586 | 0.12941 | -0.091 | -4.528
-16.5 | -0.559 | 0.12189 | -0.092 | -4.589
-16 | -0.533 | 0.11464 | -0.092 | -4.646
-15.5 | -0.506 | 0.10891 | -0.092 | -4.643
-15 | -0.479 | 0.10326 | -0.092 | -4.636
-14.5 | -0.45 | 0.11418 | -0.088 | -3.944
-14 | -0.423 | 0.10321 | -0.089 | -4.103
-13.5 | -0.397 | 0.09552 | -0.089 | -4.151
-13 | -0.37 | 0.08876 | -0.091 | -4.165
-12.5 | -0.343 | 0.083 | -0.093 | -4.131
-12 | -0.316 | 0.07799 | -0.094 | -4.051
-11.5 | -0.287 | 0.08419 | -0.084 | -3.405
-11 | -0.26 | 0.07676 | -0.087 | -3.384
-10.5 | -0.233 | 0.07102 | -0.089 | -3.279
-10 | -0.206 | 0.0659 | -0.093 | -3.125
-9.5 | -0.179 | 0.06093 | -0.097 | -2.939
-9 | -0.15 | 0.06437 | -0.084 | -2.333
-8.5 | -0.123 | 0.06143 | -0.083 | -1.999
-8 | -0.096 | 0.05785 | -0.086 | -1.652
-7.5 | -0.068 | 0.05319 | -0.094 | -1.288
-7 | -0.041 | 0.05378 | -0.084 | -0.756
-6.5 | -0.013 | 0.05162 | -0.083 | -0.257
-6 | 0.014 | 0.05105 | -0.078 | 0.276
-5.5 | 0.041 | 0.04832 | -0.079 | 0.857
-5 | 0.069 | 0.0474 | -0.076 | 1.449
-4.5 | 0.096 | 0.04603 | -0.074 | 2.084
-4 | 0.193 | 0.04361 | -0.078 | 4.428
-3.5 | 0.269 | 0.041 | -0.086 | 6.555
-3 | 0.35 | 0.03056 | -0.123 | 11.467
-2.5 | 0.492 | 0.01494 | -0.166 | 32.931
-2 | 0.566 | 0.01486 | -0.166 | 38.108
-1.5 | 0.638 | 0.01482 | -0.166 | 43.055
-1 | 0.708 | 0.01532 | -0.166 | 46.22
-0.5 | 0.777 | 0.01556 | -0.166 | 49.972
0 | 0.845 | 0.01584 | -0.166 | 53.311
0.5 | 0.911 | 0.01593 | -0.166 | 57.193
1 | 0.978 | 0.01609 | -0.166 | 60.757
1.5 | 1.044 | 0.01625 | -0.166 | 64.232
2 | 1.109 | 0.01645 | -0.166 | 67.453
2.5 | 1.175 | 0.01666 | -0.166 | 70.515
3 | 1.24 | 0.01697 | -0.166 | 73.042
3.5 | 1.304 | 0.01625 | -0.166 | 80.255
4 | 1.368 | 0.01662 | -0.166 | 82.305
4.5 | 1.431 | 0.017 | -0.166 | 84.165
5 | 1.493 | 0.01742 | -0.166 | 85.69
5.5 | 1.554 | 0.01787 | -0.166 | 87.012
6 | 1.613 | 0.01837 | -0.166 | 87.787
6.5 | 1.655 | 0.01886 | -0.166 | 87.736
7 | 1.675 | 0.02208 | -0.166 | 75.884
7.5 | 1.655 | 0.02375 | -0.166 | 69.679
8 | 1.505 | 0.02579 | -0.166 | 58.368
8.5 | 0.976 | 0.02764 | -0.164 | 35.324
9 | 1.002 | 0.03142 | -0.163 | 31.899
9.5 | 1.023 | 0.03417 | -0.161 | 29.952
10 | 1.043 | 0.03704 | -0.159 | 28.157
10.5 | 1.061 | 0.03984 | -0.157 | 26.638
11 | 1.075 | 0.04371 | -0.154 | 24.602
11.5 | 1.065 | 0.05797 | -0.145 | 18.376
12 | 1.092 | 0.06 | -0.145 | 18.193

## 96. Re 7M Mach 0.50 (2)
BIGFOIL.COM POLAR EXPORT
MID 115-7
MID 115-7 |  |  |  | Cl Max: | 1.2722 | at alpha= | 3 | deg
XFOIL ncrit=9 |  |  |  | L/D Max: | 156.098 | at alpha= | 3 | deg
Re: | 7000000 |  |  | Cd Min: | 0.08536 | at alpha= | -7 | deg
Mach: | 0.5 |  |  | Cl=0 at alpha= | -4.8296 | deg
|  |  |  | @ Cl=0.1, Cd= | 0.044295
|  |  |  | @ Cl=0.4, Cd= | 0.0075979
|  |  |  | @ Cl=0.6, Cd= | 0.0066893
alpha (deg) | Cl | Cd | Cm | Cl/Cd
-7 | -0.1519 | 0.08536 | -0.0507 | -1.7795
-6.5 | -0.1285 | 0.08034 | -0.0537 | -1.5995
-6 | -0.1048 | 0.07471 | -0.0579 | -1.4028
-5.5 | -0.0682 | 0.06801 | -0.0662 | -1.0028
-5 | -0.0213 | 0.06064 | -0.0774 | -0.35125
-4.5 | 0.0412 | 0.05197 | -0.0931 | 0.79277
-4 | 0.1385 | 0.03927 | -0.12 | 3.5269
-3.5 | 0.3433 | 0.00862 | -0.1816 | 39.826
-3 | 0.4254 | 0.00714 | -0.1827 | 59.5798
-2.5 | 0.5004 | 0.00684 | -0.1823 | 73.1579
-2 | 0.5733 | 0.00673 | -0.1819 | 85.1857
-1.5 | 0.6454 | 0.00662 | -0.1817 | 97.4924
-1 | 0.7162 | 0.00663 | -0.1816 | 108.0241
-0.5 | 0.7866 | 0.00668 | -0.1816 | 117.7545
0 | 0.8554 | 0.00695 | -0.1815 | 123.0791
0.5 | 0.9241 | 0.00722 | -0.1814 | 127.9917
1 | 0.9934 | 0.00739 | -0.1814 | 134.4249
1.5 | 1.0626 | 0.00759 | -0.1814 | 140
2 | 1.1323 | 0.00776 | -0.1813 | 145.9149
2.5 | 1.2021 | 0.00794 | -0.1811 | 151.398
3 | 1.2722 | 0.00815 | -0.1809 | 156.0982

## 97. Re 8M Mach 0.00 (1)
BIGFOIL.COM POLAR EXPORT
MID 115-7
MID 115-7 |  |  |  | Cl Max: | 1.609 | at alpha= | 9.5 | deg
JavaFoil+Calcfoil stall+Eppler ext transition |  |  |  | L/D Max: | 89.329 | at alpha= | 7 | deg
Re: | 8000000 |  |  | Cd Min: | 0.01446 | at alpha= | -2 | deg
Mach: | 0 |  |  | Cl=0 at alpha= | -6.2625 | deg
|  |  |  | @ Cl=0.1, Cd= | 0.039475
|  |  |  | @ Cl=0.4, Cd= | 0.014511
|  |  |  | @ Cl=0.6, Cd= | 0.014818
alpha (deg) | Cl | Cd | Cm | Cl/Cd
-17 | -0.157 | 0.13645 | -0.071 | -1.151
-16.5 | -0.163 | 0.13117 | -0.07 | -1.245
-16 | -0.17 | 0.12519 | -0.07 | -1.354
-15.5 | -0.176 | 0.12078 | -0.07 | -1.455
-15 | -0.182 | 0.11533 | -0.07 | -1.576
-14.5 | -0.188 | 0.11007 | -0.07 | -1.704
-14 | -0.193 | 0.10485 | -0.069 | -1.838
-13.5 | -0.197 | 0.09989 | -0.069 | -1.977
-13 | -0.201 | 0.09567 | -0.069 | -2.103
-12.5 | -0.204 | 0.09138 | -0.068 | -2.23
-12 | -0.205 | 0.08795 | -0.068 | -2.329
-11.5 | -0.204 | 0.08298 | -0.068 | -2.461
-11 | -0.201 | 0.07906 | -0.068 | -2.546
-10.5 | -0.196 | 0.07494 | -0.068 | -2.612
-10 | -0.187 | 0.0714 | -0.068 | -2.622
-9.5 | -0.175 | 0.06811 | -0.067 | -2.573
-9 | -0.16 | 0.06527 | -0.068 | -2.444
-8.5 | -0.14 | 0.062 | -0.068 | -2.254
-8 | -0.116 | 0.05922 | -0.068 | -1.955
-7.5 | -0.088 | 0.05613 | -0.069 | -1.56
-7 | -0.055 | 0.05312 | -0.071 | -1.039
-6.5 | -0.019 | 0.05014 | -0.074 | -0.377
-6 | 0.021 | 0.04743 | -0.077 | 0.442
-5.5 | 0.064 | 0.04417 | -0.083 | 1.454
-5 | 0.112 | 0.03791 | -0.097 | 2.95
-4.5 | 0.193 | 0.0147 | -0.144 | 13.109
-4 | 0.252 | 0.01467 | -0.144 | 17.181
-3.5 | 0.312 | 0.01465 | -0.144 | 21.317
-3 | 0.373 | 0.01452 | -0.144 | 25.694
-2.5 | 0.434 | 0.0145 | -0.144 | 29.925
-2 | 0.495 | 0.01446 | -0.144 | 34.217
-1.5 | 0.555 | 0.01448 | -0.144 | 38.331
-1 | 0.615 | 0.01493 | -0.144 | 41.165
-0.5 | 0.674 | 0.01509 | -0.144 | 44.666
0 | 0.732 | 0.01527 | -0.144 | 47.933
0.5 | 0.79 | 0.01531 | -0.144 | 51.614
1 | 0.848 | 0.01539 | -0.144 | 55.082
1.5 | 0.905 | 0.01548 | -0.144 | 58.487
2 | 0.963 | 0.01561 | -0.144 | 61.697
2.5 | 1.02 | 0.01576 | -0.144 | 64.725
3 | 1.077 | 0.01588 | -0.144 | 67.824
3.5 | 1.134 | 0.015 | -0.144 | 75.595
4 | 1.19 | 0.01524 | -0.144 | 78.083
4.5 | 1.246 | 0.01549 | -0.144 | 80.45
5 | 1.302 | 0.01579 | -0.144 | 82.456
5.5 | 1.358 | 0.01606 | -0.144 | 84.525
6 | 1.412 | 0.01629 | -0.144 | 86.679
6.5 | 1.461 | 0.01657 | -0.144 | 88.16
7 | 1.505 | 0.01685 | -0.144 | 89.329
7.5 | 1.544 | 0.01887 | -0.144 | 81.817
8 | 1.574 | 0.01942 | -0.144 | 81.055
8.5 | 1.595 | 0.02011 | -0.144 | 79.297
9 | 1.607 | 0.02076 | -0.144 | 77.404
9.5 | 1.609 | 0.02149 | -0.144 | 74.88
10 | 1.601 | 0.02222 | -0.144 | 72.054
10.5 | 1.582 | 0.023 | -0.144 | 68.798
11 | 1.554 | 0.02396 | -0.144 | 64.852
11.5 | 1.516 | 0.02502 | -0.144 | 60.588
12 | 1.459 | 0.02611 | -0.143 | 55.857
12.5 | 1.4 | 0.02871 | -0.142 | 48.759
13 | 1.335 | 0.03023 | -0.141 | 44.168
13.5 | 1.266 | 0.0319 | -0.141 | 39.699
14 | 1.195 | 0.03405 | -0.139 | 35.087
14.5 | 1.122 | 0.03656 | -0.138 | 30.683

## 98. Re 8M Mach 0.00 (2)
BIGFOIL.COM POLAR EXPORT
MID 115-7
MID 115-7 |  |  |  | Cl Max: | 2.1803 | at alpha= | 16.5 | deg
XFOIL ncrit=9 |  |  |  | L/D Max: | 176.639 | at alpha= | 5 | deg
Re: | 8000000 |  |  | Cd Min: | 0.09389 | at alpha= | 20 | deg
Mach: | 0 |  |  | Cl=0 at alpha= | -6.2367 | deg
|  |  |  | @ Cl=0.1, Cd= | 0.0069366
|  |  |  | @ Cl=0.4, Cd= | 0.0063956
|  |  |  | @ Cl=0.6, Cd= | 0.006282
alpha (deg) | Cl | Cd | Cm | Cl/Cd
-9.5 | -0.3877 | 0.01257 | -0.1474 | -30.8433
-9 | -0.3265 | 0.01045 | -0.1497 | -31.244
-8.5 | -0.2662 | 0.00913 | -0.1512 | -29.1566
-8 | -0.2063 | 0.0082 | -0.1522 | -25.1585
-7.5 | -0.1472 | 0.00762 | -0.1528 | -19.3176
-7 | -0.0888 | 0.00732 | -0.1532 | -12.1311
-6.5 | -0.0307 | 0.00718 | -0.1535 | -4.2758
-6 | 0.0276 | 0.0071 | -0.1539 | 3.8873
-5.5 | 0.0863 | 0.00696 | -0.1544 | 12.3994
-5 | 0.1449 | 0.00686 | -0.1549 | 21.1224
-4.5 | 0.2033 | 0.00678 | -0.1552 | 29.9853
-4 | 0.2621 | 0.00661 | -0.1556 | 39.652
-3.5 | 0.3205 | 0.00652 | -0.1559 | 49.1564
-3 | 0.379 | 0.00641 | -0.1562 | 59.1264
-2.5 | 0.4372 | 0.00637 | -0.1565 | 68.6342
-2 | 0.4955 | 0.00629 | -0.1568 | 78.7758
-1.5 | 0.5535 | 0.00629 | -0.157 | 87.9968
-1 | 0.6116 | 0.00628 | -0.1573 | 97.3885
-0.5 | 0.6692 | 0.00633 | -0.1575 | 105.7188
0 | 0.7266 | 0.00647 | -0.1577 | 112.3029
0.5 | 0.7838 | 0.00665 | -0.158 | 117.8647
1 | 0.841 | 0.0068 | -0.1582 | 123.6765
1.5 | 0.8982 | 0.00691 | -0.1585 | 129.9855
2 | 0.9553 | 0.00703 | -0.1587 | 135.889
2.5 | 1.0122 | 0.00715 | -0.159 | 141.5664
3 | 1.0691 | 0.00725 | -0.1593 | 147.4621
3.5 | 1.1259 | 0.00653 | -0.16 | 172.4196
4 | 1.1819 | 0.00676 | -0.16 | 174.8373
4.5 | 1.2377 | 0.00701 | -0.1601 | 176.5621
5 | 1.293 | 0.00732 | -0.1601 | 176.6393
5.5 | 1.3479 | 0.00768 | -0.1601 | 175.5078
6 | 1.4024 | 0.00805 | -0.16 | 174.2112
6.5 | 1.4563 | 0.00848 | -0.1598 | 171.7335
7 | 1.5063 | 0.00956 | -0.1591 | 157.5628
7.5 | 1.5555 | 0.01065 | -0.1582 | 146.0563
8 | 1.6066 | 0.01129 | -0.1577 | 142.3029
8.5 | 1.6575 | 0.01189 | -0.157 | 139.4029
9 | 1.7077 | 0.0125 | -0.1563 | 136.616
9.5 | 1.757 | 0.01315 | -0.1555 | 133.6122
10 | 1.8055 | 0.01382 | -0.1546 | 130.644
10.5 | 1.853 | 0.01453 | -0.1535 | 127.5292
11 | 1.8987 | 0.01533 | -0.1521 | 123.8552
11.5 | 1.9436 | 0.01612 | -0.1507 | 120.5707
12 | 1.9867 | 0.01696 | -0.1489 | 117.1403
12.5 | 2.0271 | 0.01794 | -0.1467 | 112.9933
13 | 2.0642 | 0.01904 | -0.144 | 108.4139
13.5 | 2.096 | 0.02027 | -0.1403 | 103.404
14 | 2.1246 | 0.02141 | -0.1361 | 99.234
14.5 | 2.1474 | 0.0227 | -0.131 | 94.5991
15 | 2.1566 | 0.0244 | -0.1237 | 88.3852
15.5 | 2.1676 | 0.02647 | -0.1177 | 81.8889
16 | 2.176 | 0.02906 | -0.1122 | 74.8796
16.5 | 2.1803 | 0.03232 | -0.1071 | 67.4598
17 | 2.1797 | 0.03647 | -0.1029 | 59.7669
17.5 | 2.1723 | 0.04193 | -0.0996 | 51.8078
18 | 2.1595 | 0.04879 | -0.0978 | 44.2611
18.5 | 2.1401 | 0.05735 | -0.0976 | 37.3165
19 | 2.1108 | 0.06783 | -0.0987 | 31.119
19.5 | 2.0728 | 0.08008 | -0.1009 | 25.8841
20 | 2.0266 | 0.09389 | -0.1041 | 21.5848

## 99. Re 8M Mach 0.10 (1)
BIGFOIL.COM POLAR EXPORT
MID 115-7
MID 115-7 |  |  |  | Cl Max: | 1.609 | at alpha= | 9 | deg
JavaFoil+Calcfoil stall+Eppler ext transition |  |  |  | L/D Max: | 89.392 | at alpha= | 7 | deg
Re: | 8000000 |  |  | Cd Min: | 0.01447 | at alpha= | -2 | deg
Mach: | 0.1 |  |  | Cl=0 at alpha= | -6.2625 | deg
|  |  |  | @ Cl=0.1, Cd= | 0.041345
|  |  |  | @ Cl=0.4, Cd= | 0.014522
|  |  |  | @ Cl=0.6, Cd= | 0.014809
alpha (deg) | Cl | Cd | Cm | Cl/Cd
-16.5 | -0.131 | 0.13134 | -0.072 | -0.997
-16 | -0.138 | 0.12659 | -0.071 | -1.092
-15.5 | -0.146 | 0.12085 | -0.07 | -1.205
-15 | -0.153 | 0.11615 | -0.07 | -1.317
-14.5 | -0.16 | 0.11063 | -0.07 | -1.448
-14 | -0.167 | 0.10576 | -0.069 | -1.58
-13.5 | -0.174 | 0.10076 | -0.069 | -1.723
-13 | -0.179 | 0.09532 | -0.069 | -1.88
-12.5 | -0.184 | 0.09182 | -0.069 | -2.003
-12 | -0.187 | 0.088 | -0.068 | -2.126
-11.5 | -0.189 | 0.08257 | -0.068 | -2.285
-11 | -0.188 | 0.07936 | -0.068 | -2.37
-10.5 | -0.185 | 0.07555 | -0.068 | -2.445
-10 | -0.178 | 0.07161 | -0.068 | -2.491
-9.5 | -0.168 | 0.0682 | -0.067 | -2.468
-9 | -0.154 | 0.06557 | -0.068 | -2.356
-8.5 | -0.136 | 0.06241 | -0.068 | -2.184
-8 | -0.114 | 0.05934 | -0.068 | -1.914
-7.5 | -0.086 | 0.0563 | -0.069 | -1.534
-7 | -0.055 | 0.0534 | -0.07 | -1.024
-6.5 | -0.019 | 0.05043 | -0.073 | -0.373
-6 | 0.021 | 0.04755 | -0.077 | 0.44
-5.5 | 0.064 | 0.0446 | -0.082 | 1.438
-5 | 0.111 | 0.04035 | -0.091 | 2.748
-4.5 | 0.193 | 0.0147 | -0.145 | 13.144
-4 | 0.253 | 0.01468 | -0.145 | 17.228
-3.5 | 0.314 | 0.01467 | -0.145 | 21.37
-3 | 0.375 | 0.01453 | -0.145 | 25.792
-2.5 | 0.436 | 0.01451 | -0.145 | 30.049
-2 | 0.497 | 0.01447 | -0.145 | 34.366
-1.5 | 0.558 | 0.01448 | -0.144 | 38.502
-1 | 0.618 | 0.01495 | -0.144 | 41.321
-0.5 | 0.677 | 0.0151 | -0.144 | 44.842
0 | 0.736 | 0.01529 | -0.144 | 48.129
0.5 | 0.794 | 0.01532 | -0.144 | 51.823
1 | 0.852 | 0.01541 | -0.144 | 55.278
1.5 | 0.91 | 0.0155 | -0.144 | 58.702
2 | 0.968 | 0.01563 | -0.144 | 61.917
2.5 | 1.025 | 0.01579 | -0.144 | 64.946
3 | 1.082 | 0.01592 | -0.145 | 67.999
3.5 | 1.139 | 0.01503 | -0.145 | 75.801
4 | 1.196 | 0.01528 | -0.145 | 78.281
4.5 | 1.253 | 0.01553 | -0.145 | 80.637
5 | 1.309 | 0.01584 | -0.145 | 82.629
5.5 | 1.364 | 0.01611 | -0.145 | 84.682
6 | 1.419 | 0.01634 | -0.145 | 86.818
6.5 | 1.468 | 0.01663 | -0.145 | 88.267
7 | 1.512 | 0.01691 | -0.145 | 89.392
7.5 | 1.55 | 0.01896 | -0.145 | 81.732
8 | 1.579 | 0.01952 | -0.145 | 80.91
8.5 | 1.599 | 0.02029 | -0.145 | 78.795
9 | 1.609 | 0.02092 | -0.145 | 76.903
9.5 | 1.608 | 0.02167 | -0.145 | 74.178
10 | 1.596 | 0.02244 | -0.145 | 71.117
10.5 | 1.573 | 0.02327 | -0.145 | 67.584
11 | 1.539 | 0.02428 | -0.145 | 63.368
11.5 | 1.488 | 0.02661 | -0.144 | 55.922
12 | 1.429 | 0.02657 | -0.143 | 53.768
12.5 | 1.363 | 0.02924 | -0.143 | 46.601
13 | 1.291 | 0.03082 | -0.142 | 41.878
13.5 | 1.214 | 0.03274 | -0.141 | 37.08
14 | 1.135 | 0.03516 | -0.14 | 32.272

## 100. Re 8M Mach 0.10 (2)
BIGFOIL.COM POLAR EXPORT
MID 115-7
MID 115-7 |  |  |  | Cl Max: | 2.1683 | at alpha= | 16 | deg
XFOIL ncrit=9 |  |  |  | L/D Max: | 177.034 | at alpha= | 5 | deg
Re: | 8000000 |  |  | Cd Min: | 0.16579 | at alpha= | -13.5 | deg
Mach: | 0.1 |  |  | Cl=0 at alpha= | -6.2172 | deg
|  |  |  | @ Cl=0.1, Cd= | 0.0070075
|  |  |  | @ Cl=0.4, Cd= | 0.0064003
|  |  |  | @ Cl=0.6, Cd= | 0.0062851
alpha (deg) | Cl | Cd | Cm | Cl/Cd
-13.5 | -0.4162 | 0.16579 | -0.0039 | -2.5104
-13 | -0.4005 | 0.15923 | -0.0067 | -2.5152
-12.5 | -0.3848 | 0.15267 | -0.0095 | -2.5205
-12 | -0.3696 | 0.14614 | -0.0121 | -2.5291
-11.5 | -0.3544 | 0.13963 | -0.0147 | -2.5381
-11 | -0.3397 | 0.13315 | -0.0172 | -2.5513
-9 | -0.3363 | 0.01176 | -0.1499 | -28.5969
-8.5 | -0.2738 | 0.00981 | -0.152 | -27.9103
-8 | -0.2124 | 0.00867 | -0.1531 | -24.4983
-7.5 | -0.1517 | 0.00785 | -0.154 | -19.3248
-7 | -0.0921 | 0.00743 | -0.1544 | -12.3957
-6.5 | -0.0332 | 0.00726 | -0.1546 | -4.573
-6 | 0.0255 | 0.00726 | -0.1549 | 3.5124
-5.5 | 0.0852 | 0.00704 | -0.1554 | 12.1023
-5 | 0.1444 | 0.00691 | -0.1558 | 20.8973
-4.5 | 0.2035 | 0.0068 | -0.1561 | 29.9265
-4 | 0.2628 | 0.00663 | -0.1565 | 39.638
-3.5 | 0.3217 | 0.00654 | -0.1568 | 49.1896
-3 | 0.3807 | 0.00642 | -0.1571 | 59.2991
-2 | 0.4981 | 0.0063 | -0.1576 | 79.0635
-1.5 | 0.5565 | 0.0063 | -0.1578 | 88.3333
-1 | 0.615 | 0.00628 | -0.1581 | 97.9299
-0.5 | 0.673 | 0.00634 | -0.1583 | 106.1514
0 | 0.7308 | 0.00648 | -0.1585 | 112.7778
0.5 | 0.7883 | 0.00666 | -0.1587 | 118.3634
1 | 0.8459 | 0.00681 | -0.159 | 124.2144
1.5 | 0.9034 | 0.00694 | -0.1592 | 130.1729
2 | 0.9609 | 0.00704 | -0.1595 | 136.4915
2.5 | 1.0182 | 0.00718 | -0.1597 | 141.8106
3 | 1.0755 | 0.00727 | -0.16 | 147.9367
3.5 | 1.1328 | 0.00655 | -0.1607 | 172.9466
4 | 1.1892 | 0.00679 | -0.1607 | 175.1399
4.5 | 1.2455 | 0.00704 | -0.1608 | 176.9176
5 | 1.3012 | 0.00735 | -0.1608 | 177.034
5.5 | 1.3565 | 0.00772 | -0.1607 | 175.7124
6 | 1.4115 | 0.00809 | -0.1606 | 174.4747
6.5 | 1.4659 | 0.00852 | -0.1604 | 172.054
7 | 1.5161 | 0.00966 | -0.1595 | 156.9462
7.5 | 1.5658 | 0.01074 | -0.1586 | 145.7914
8 | 1.6174 | 0.0114 | -0.1579 | 141.8772
8.5 | 1.6687 | 0.01201 | -0.1572 | 138.9425
9 | 1.7193 | 0.01264 | -0.1564 | 136.0206
9.5 | 1.7691 | 0.01331 | -0.1555 | 132.9151
10 | 1.8178 | 0.01402 | -0.1544 | 129.6576
10.5 | 1.8657 | 0.01474 | -0.1531 | 126.5739
11 | 1.9116 | 0.01559 | -0.1516 | 122.6171
11.5 | 1.9568 | 0.01639 | -0.1499 | 119.3899
12 | 1.9995 | 0.01732 | -0.1479 | 115.4446
12.5 | 2.0391 | 0.01839 | -0.1453 | 110.8809
13 | 2.0739 | 0.01963 | -0.1419 | 105.6495
13.5 | 2.1053 | 0.02078 | -0.1379 | 101.3138
14 | 2.1315 | 0.02205 | -0.1331 | 96.6667
14.5 | 2.1449 | 0.0236 | -0.126 | 90.8856
15 | 2.1554 | 0.02561 | -0.1194 | 84.1624
15.5 | 2.1639 | 0.02813 | -0.1133 | 76.925
16 | 2.1683 | 0.03134 | -0.1079 | 69.1863
16.5 | 2.168 | 0.03545 | -0.1032 | 61.1566
17 | 2.1619 | 0.04071 | -0.0996 | 53.1049
17.5 | 2.1491 | 0.04757 | -0.0975 | 45.1776
18 | 2.1296 | 0.05614 | -0.0972 | 37.9337
18.5 | 2.1017 | 0.0665 | -0.0982 | 31.6045
19 | 2.0629 | 0.07889 | -0.1003 | 26.1491
19.5 | 2.0164 | 0.09276 | -0.1036 | 21.7378
20 | 1.9661 | 0.10781 | -0.108 | 18.2367

## 101. Re 8M Mach 0.25 (1)
BIGFOIL.COM POLAR EXPORT
MID 115-7
MID 115-7 |  |  |  | Cl Max: | 1.614 | at alpha= | 8.5 | deg
JavaFoil+Calcfoil stall+Eppler ext transition |  |  |  | L/D Max: | 89.737 | at alpha= | 7 | deg
Re: | 8000000 |  |  | Cd Min: | 0.01452 | at alpha= | -2 | deg
Mach: | 0.25 |  |  | Cl=0 at alpha= | -6.2632 | deg
|  |  |  | @ Cl=0.1, Cd= | 0.044249
|  |  |  | @ Cl=0.4, Cd= | 0.014626
|  |  |  | @ Cl=0.6, Cd= | 0.014812
alpha (deg) | Cl | Cd | Cm | Cl/Cd
-14 | -0.044 | 0.10388 | -0.075 | -0.428
-13.5 | -0.042 | 0.10104 | -0.073 | -0.411
-13 | -0.039 | 0.09641 | -0.073 | -0.401
-12.5 | -0.036 | 0.09216 | -0.072 | -0.389
-12 | -0.033 | 0.0879 | -0.071 | -0.375
-11.5 | -0.03 | 0.08405 | -0.07 | -0.358
-11 | -0.027 | 0.08093 | -0.07 | -0.336
-10.5 | -0.077 | 0.07718 | -0.07 | -0.995
-10 | -0.095 | 0.07269 | -0.069 | -1.308
-9.5 | -0.106 | 0.06993 | -0.068 | -1.51
-9 | -0.109 | 0.0676 | -0.068 | -1.613
-8.5 | -0.105 | 0.06467 | -0.068 | -1.63
-8 | -0.094 | 0.06139 | -0.068 | -1.536
-7.5 | -0.076 | 0.05778 | -0.068 | -1.311
-7 | -0.05 | 0.05484 | -0.069 | -0.913
-6.5 | -0.018 | 0.05194 | -0.07 | -0.342
-6 | 0.02 | 0.04921 | -0.072 | 0.412
-5.5 | 0.063 | 0.0465 | -0.076 | 1.357
-5 | 0.11 | 0.04364 | -0.082 | 2.514
-4.5 | 0.16 | 0.03898 | -0.094 | 4.111
-4 | 0.257 | 0.01471 | -0.149 | 17.478
-3.5 | 0.32 | 0.01472 | -0.149 | 21.734
-3 | 0.383 | 0.01465 | -0.149 | 26.183
-2.5 | 0.447 | 0.01456 | -0.148 | 30.701
-2 | 0.51 | 0.01452 | -0.148 | 35.155
-1.5 | 0.573 | 0.01466 | -0.148 | 39.074
-1 | 0.635 | 0.01501 | -0.148 | 42.271
-0.5 | 0.696 | 0.01519 | -0.148 | 45.828
0 | 0.756 | 0.01537 | -0.148 | 49.185
0.5 | 0.816 | 0.01541 | -0.148 | 52.931
1 | 0.875 | 0.01552 | -0.148 | 56.423
1.5 | 0.935 | 0.01561 | -0.148 | 59.873
2 | 0.994 | 0.01572 | -0.148 | 63.235
2.5 | 1.053 | 0.01592 | -0.148 | 66.137
3 | 1.112 | 0.01607 | -0.148 | 69.168
3.5 | 1.17 | 0.01522 | -0.148 | 76.9
4 | 1.228 | 0.01548 | -0.149 | 79.332
4.5 | 1.286 | 0.01575 | -0.149 | 81.649
5 | 1.343 | 0.01608 | -0.149 | 83.558
5.5 | 1.4 | 0.01637 | -0.149 | 85.519
6 | 1.456 | 0.01668 | -0.149 | 87.303
6.5 | 1.505 | 0.01693 | -0.149 | 88.871
7 | 1.547 | 0.01724 | -0.149 | 89.737
7.5 | 1.582 | 0.01952 | -0.149 | 81.082
8 | 1.605 | 0.02021 | -0.149 | 79.409
8.5 | 1.614 | 0.02104 | -0.149 | 76.712
9 | 1.609 | 0.02181 | -0.149 | 73.746
9.5 | 1.586 | 0.02272 | -0.149 | 69.795
10 | 1.545 | 0.02375 | -0.149 | 65.018
10.5 | 1.484 | 0.02496 | -0.149 | 59.46
11 | 1.394 | 0.02647 | -0.148 | 52.667
11.5 | 1.29 | 0.02918 | -0.147 | 44.211
12 | 1.171 | 0.0309 | -0.146 | 37.893
12.5 | 1.038 | 0.0331 | -0.145 | 31.374
13 | 0.897 | 0.03577 | -0.143 | 25.068
13.5 | 0.744 | 0.04056 | -0.14 | 18.353

## 102. Re 8M Mach 0.25 (2)
BIGFOIL.COM POLAR EXPORT
MID 115-7
MID 115-7 |  |  |  | Cl Max: | 2.1063 | at alpha= | 14 | deg
XFOIL ncrit=9 |  |  |  | L/D Max: | 179.221 | at alpha= | 4.5 | deg
Re: | 8000000 |  |  | Cd Min: | 0.16721 | at alpha= | -13.5 | deg
Mach: | 0.25 |  |  | Cl=0 at alpha= | -6.1056 | deg
|  |  |  | @ Cl=0.1, Cd= | 0.007492
|  |  |  | @ Cl=0.4, Cd= | 0.0064702
|  |  |  | @ Cl=0.6, Cd= | 0.0063155
alpha (deg) | Cl | Cd | Cm | Cl/Cd
-13.5 | -0.4127 | 0.16721 | -0.0051 | -2.4682
-13 | -0.396 | 0.16044 | -0.008 | -2.4682
-12.5 | -0.3796 | 0.15384 | -0.0108 | -2.4675
-12 | -0.3635 | 0.14722 | -0.0135 | -2.4691
-11.5 | -0.3478 | 0.14069 | -0.0161 | -2.4721
-11 | -0.3323 | 0.13415 | -0.0186 | -2.4771
-10.5 | -0.3162 | 0.12761 | -0.0214 | -2.4779
-10 | -0.2949 | 0.12047 | -0.0259 | -2.4479
-9.5 | -0.2764 | 0.11369 | -0.0294 | -2.4312
-8 | -0.2432 | 0.09156 | -0.0382 | -2.6562
-7 | -0.1179 | 0.00965 | -0.1591 | -12.2176
-6.5 | -0.0508 | 0.00831 | -0.1603 | -6.1131
-6 | 0.0136 | 0.00786 | -0.1606 | 1.7303
-5.5 | 0.0769 | 0.00764 | -0.1607 | 10.0654
-5 | 0.1409 | 0.00723 | -0.1611 | 19.4882
-4.5 | 0.2038 | 0.00698 | -0.1613 | 29.1977
-4 | 0.2661 | 0.00681 | -0.1614 | 39.0749
-3.5 | 0.3283 | 0.0066 | -0.1616 | 49.7424
-3 | 0.39 | 0.00648 | -0.1618 | 60.1852
-2.5 | 0.4511 | 0.00642 | -0.1619 | 70.2648
-2 | 0.5123 | 0.00634 | -0.1621 | 80.8044
-1.5 | 0.573 | 0.00632 | -0.1623 | 90.6646
-1 | 0.6337 | 0.00631 | -0.1625 | 100.4279
-0.5 | 0.6938 | 0.00639 | -0.1626 | 108.5759
0 | 0.7535 | 0.00657 | -0.1628 | 114.688
0.5 | 0.8132 | 0.00673 | -0.163 | 120.8321
1 | 0.8727 | 0.00691 | -0.1632 | 126.2952
1.5 | 0.9324 | 0.00702 | -0.1634 | 132.8205
2 | 0.9921 | 0.00715 | -0.1636 | 138.7552
2.5 | 1.0515 | 0.00731 | -0.1638 | 143.844
3 | 1.111 | 0.00742 | -0.164 | 149.7305
3.5 | 1.1707 | 0.00672 | -0.1647 | 174.2113
4 | 1.2297 | 0.00694 | -0.1646 | 177.1902
4.5 | 1.2886 | 0.00719 | -0.1645 | 179.2211
5 | 1.3468 | 0.00754 | -0.1643 | 178.6207
5.5 | 1.4047 | 0.00794 | -0.164 | 176.9144
6 | 1.4626 | 0.00831 | -0.1636 | 176.0048
6.5 | 1.5198 | 0.00877 | -0.1632 | 173.2953
7 | 1.5708 | 0.01017 | -0.1617 | 154.4543
7.5 | 1.6229 | 0.01127 | -0.1603 | 144.0018
8 | 1.6776 | 0.01192 | -0.1592 | 140.7383
8.5 | 1.7313 | 0.01263 | -0.1579 | 137.0784
9 | 1.784 | 0.01341 | -0.1563 | 133.035
9.5 | 1.8358 | 0.01421 | -0.1546 | 129.1907
10 | 1.8863 | 0.01508 | -0.1526 | 125.0862
10.5 | 1.9352 | 0.016 | -0.1502 | 120.95
11 | 1.9818 | 0.01703 | -0.1475 | 116.3711
11.5 | 2.0243 | 0.01824 | -0.144 | 110.9814
12 | 2.0581 | 0.01979 | -0.139 | 103.997
12.5 | 2.087 | 0.02131 | -0.1332 | 97.9352
13 | 2.1001 | 0.02322 | -0.1249 | 90.4436
13.5 | 2.1049 | 0.02585 | -0.1164 | 81.4275
14 | 2.1063 | 0.02935 | -0.1089 | 71.7649
14.5 | 2.0975 | 0.03434 | -0.1024 | 61.0804
15 | 2.0811 | 0.0411 | -0.0981 | 50.635
15.5 | 2.0558 | 0.05035 | -0.0967 | 40.8302
16 | 2.0204 | 0.06199 | -0.0977 | 32.5924
16.5 | 1.9776 | 0.07518 | -0.1001 | 26.3049
17 | 1.9291 | 0.08951 | -0.1035 | 21.5518
17.5 | 1.8783 | 0.10481 | -0.1081 | 17.921
18 | 1.8283 | 0.12058 | -0.1138 | 15.1625
18.5 | 1.7832 | 0.1362 | -0.1204 | 13.0925
19 | 1.7426 | 0.15153 | -0.128 | 11.5

## 103. Re 8M Mach 0.50 (1)
BIGFOIL.COM POLAR EXPORT
MID 115-7
MID 115-7 |  |  |  | Cl Max: | 1.675 | at alpha= | 7 | deg
JavaFoil+Calcfoil stall+Eppler ext transition |  |  |  | L/D Max: | 88.705 | at alpha= | 6.5 | deg
Re: | 8000000 |  |  | Cd Min: | 0.01476 | at alpha= | -3 | deg
Mach: | 0.5 |  |  | Cl=0 at alpha= | -6.2593 | deg
|  |  |  | @ Cl=0.1, Cd= | 0.045672
|  |  |  | @ Cl=0.4, Cd= | 0.017419
|  |  |  | @ Cl=0.6, Cd= | 0.014845
alpha (deg) | Cl | Cd | Cm | Cl/Cd
-20 | -0.747 | 0.15939 | -0.094 | -4.689
-19.5 | -0.721 | 0.1544 | -0.094 | -4.669
-19 | -0.694 | 0.14886 | -0.094 | -4.664
-18.5 | -0.668 | 0.1501 | -0.094 | -4.449
-18 | -0.641 | 0.14116 | -0.094 | -4.54
-17.5 | -0.613 | 0.13677 | -0.092 | -4.484
-17 | -0.586 | 0.12896 | -0.092 | -4.547
-16.5 | -0.56 | 0.12068 | -0.093 | -4.639
-16 | -0.533 | 0.11356 | -0.093 | -4.693
-15.5 | -0.506 | 0.10744 | -0.093 | -4.71
-15 | -0.479 | 0.10186 | -0.094 | -4.704
-14.5 | -0.45 | 0.11241 | -0.088 | -4.007
-14 | -0.424 | 0.10085 | -0.089 | -4.2
-13.5 | -0.397 | 0.0943 | -0.09 | -4.208
-13 | -0.37 | 0.08791 | -0.093 | -4.21
-12.5 | -0.343 | 0.08227 | -0.094 | -4.172
-12 | -0.316 | 0.0768 | -0.097 | -4.121
-11.5 | -0.287 | 0.08389 | -0.084 | -3.418
-11 | -0.26 | 0.07607 | -0.088 | -3.418
-10.5 | -0.233 | 0.0704 | -0.091 | -3.311
-10 | -0.206 | 0.06526 | -0.094 | -3.159
-9.5 | -0.179 | 0.06017 | -0.099 | -2.981
-9 | -0.15 | 0.0644 | -0.084 | -2.333
-8.5 | -0.123 | 0.06151 | -0.084 | -1.997
-8 | -0.096 | 0.05728 | -0.088 | -1.67
-7.5 | -0.069 | 0.05248 | -0.096 | -1.307
-7 | -0.041 | 0.05345 | -0.085 | -0.762
-6.5 | -0.013 | 0.05112 | -0.084 | -0.26
-6 | 0.014 | 0.05068 | -0.079 | 0.278
-5.5 | 0.041 | 0.04802 | -0.08 | 0.863
-5 | 0.069 | 0.04714 | -0.077 | 1.458
-4.5 | 0.096 | 0.04577 | -0.075 | 2.097
-4 | 0.193 | 0.0434 | -0.079 | 4.451
-3.5 | 0.269 | 0.04064 | -0.088 | 6.62
-3 | 0.415 | 0.01476 | -0.166 | 28.095
-2.5 | 0.492 | 0.01484 | -0.166 | 33.154
-2 | 0.566 | 0.01476 | -0.166 | 38.364
-1.5 | 0.638 | 0.01494 | -0.166 | 42.693
-1 | 0.708 | 0.01534 | -0.166 | 46.167
-0.5 | 0.777 | 0.01559 | -0.166 | 49.873
0 | 0.845 | 0.01577 | -0.166 | 53.563
0.5 | 0.911 | 0.01585 | -0.166 | 57.472
1 | 0.978 | 0.01601 | -0.166 | 61.065
1.5 | 1.044 | 0.01616 | -0.166 | 64.584
2 | 1.109 | 0.01635 | -0.166 | 67.839
2.5 | 1.175 | 0.01656 | -0.166 | 70.937
3 | 1.24 | 0.01687 | -0.166 | 73.477
3.5 | 1.304 | 0.01613 | -0.166 | 80.835
4 | 1.368 | 0.01649 | -0.166 | 82.955
4.5 | 1.431 | 0.01687 | -0.166 | 84.831
5 | 1.493 | 0.01727 | -0.166 | 86.438
5.5 | 1.554 | 0.01769 | -0.166 | 87.852
6 | 1.613 | 0.01819 | -0.166 | 88.692
6.5 | 1.655 | 0.01865 | -0.166 | 88.705
7 | 1.675 | 0.02179 | -0.166 | 76.864
7.5 | 1.655 | 0.02339 | -0.166 | 70.758
8 | 1.505 | 0.02532 | -0.166 | 59.452
8.5 | 0.978 | 0.02841 | -0.164 | 34.411
9 | 1.004 | 0.03081 | -0.163 | 32.589
9.5 | 1.026 | 0.03338 | -0.162 | 30.725
10 | 1.046 | 0.03619 | -0.16 | 28.903
10.5 | 1.067 | 0.03847 | -0.158 | 27.729
11 | 1.08 | 0.04226 | -0.155 | 25.569
11.5 | 1.07 | 0.05581 | -0.147 | 19.174
12 | 1.096 | 0.05787 | -0.146 | 18.94

## 104. Re 8M Mach 0.50 (2)
BIGFOIL.COM POLAR EXPORT
MID 115-7
MID 115-7 |  |  |  | Cl Max: | 2.0282 | at alpha= | 9 | deg
XFOIL ncrit=9 |  |  |  | L/D Max: | 184.976 | at alpha= | 5 | deg
Re: | 8000000 |  |  | Cd Min: | 0.0191 | at alpha= | 9 | deg
Mach: | 0.5 |  |  | Cl=0 at alpha= | -99 | deg
|  |  |  | @ Cl=0.1, Cd= | 0.00692
|  |  |  | @ Cl=0.4, Cd= | 0.00692
|  |  |  | @ Cl=0.6, Cd= | 0.00692
alpha (deg) | Cl | Cd | Cm | Cl/Cd
0 | 0.8558 | 0.00692 | -0.1816 | 123.6705
0.5 | 0.9248 | 0.00713 | -0.1816 | 129.7055
1 | 0.9942 | 0.0073 | -0.1816 | 136.1918
1.5 | 1.0635 | 0.00748 | -0.1816 | 142.1791
2 | 1.1334 | 0.00763 | -0.1815 | 148.5452
2.5 | 1.2032 | 0.00781 | -0.1814 | 154.0589
3 | 1.2733 | 0.00802 | -0.181 | 158.7656
3.5 | 1.3461 | 0.00796 | -0.1814 | 169.108
4 | 1.415 | 0.00774 | -0.1805 | 182.8165
4.5 | 1.4858 | 0.00809 | -0.1795 | 183.6588
5 | 1.5575 | 0.00842 | -0.1783 | 184.9762
5.5 | 1.6284 | 0.0089 | -0.1767 | 182.9663
6 | 1.7 | 0.00939 | -0.1747 | 181.0437
6.5 | 1.7701 | 0.0101 | -0.1722 | 175.2574
7 | 1.8194 | 0.01255 | -0.1664 | 144.9721
7.5 | 1.8847 | 0.01355 | -0.1622 | 139.0923
8 | 1.9471 | 0.01471 | -0.1571 | 132.3657
8.5 | 2.0044 | 0.01613 | -0.1504 | 124.2653
9 | 2.0282 | 0.0191 | -0.1382 | 106.1885

## 105. Re 10M Mach 0.00 (1)
BIGFOIL.COM POLAR EXPORT
MID 115-7
MID 115-7 |  |  |  | Cl Max: | 1.609 | at alpha= | 9.5 | deg
JavaFoil+Calcfoil stall+Eppler ext transition |  |  |  | L/D Max: | 90.692 | at alpha= | 7 | deg
Re: | 10000000 |  |  | Cd Min: | 0.01436 | at alpha= | -2.5 | deg
Mach: | 0 |  |  | Cl=0 at alpha= | -6.2625 | deg
|  |  |  | @ Cl=0.1, Cd= | 0.035692
|  |  |  | @ Cl=0.4, Cd= | 0.014366
|  |  |  | @ Cl=0.6, Cd= | 0.014887
alpha (deg) | Cl | Cd | Cm | Cl/Cd
-17 | -0.157 | 0.13423 | -0.072 | -1.17
-16.5 | -0.163 | 0.13012 | -0.071 | -1.255
-16 | -0.17 | 0.12377 | -0.071 | -1.37
-15.5 | -0.176 | 0.11996 | -0.07 | -1.465
-15 | -0.182 | 0.11361 | -0.071 | -1.601
-14.5 | -0.188 | 0.10831 | -0.07 | -1.732
-14 | -0.193 | 0.10454 | -0.07 | -1.845
-13.5 | -0.198 | 0.09876 | -0.07 | -2
-13 | -0.201 | 0.09442 | -0.07 | -2.132
-12.5 | -0.204 | 0.08981 | -0.069 | -2.27
-12 | -0.205 | 0.08622 | -0.068 | -2.376
-11.5 | -0.204 | 0.0819 | -0.068 | -2.494
-11 | -0.201 | 0.07791 | -0.068 | -2.584
-10.5 | -0.196 | 0.07414 | -0.068 | -2.641
-10 | -0.187 | 0.07107 | -0.069 | -2.635
-9.5 | -0.175 | 0.06835 | -0.068 | -2.564
-9 | -0.16 | 0.06486 | -0.068 | -2.46
-8.5 | -0.14 | 0.06129 | -0.07 | -2.282
-8 | -0.116 | 0.05851 | -0.07 | -1.98
-7.5 | -0.088 | 0.05554 | -0.071 | -1.578
-7 | -0.055 | 0.05254 | -0.073 | -1.052
-6.5 | -0.019 | 0.04944 | -0.076 | -0.383
-6 | 0.021 | 0.04662 | -0.08 | 0.451
-5.5 | 0.065 | 0.04293 | -0.087 | 1.503
-5 | 0.115 | 0.03259 | -0.108 | 3.515
-4.5 | 0.193 | 0.01456 | -0.144 | 13.24
-4 | 0.252 | 0.0145 | -0.144 | 17.381
-3.5 | 0.312 | 0.01448 | -0.144 | 21.558
-3 | 0.373 | 0.01437 | -0.144 | 25.969
-2.5 | 0.434 | 0.01436 | -0.144 | 30.214
-2 | 0.495 | 0.01451 | -0.144 | 34.09
-1.5 | 0.555 | 0.01479 | -0.144 | 37.529
-1 | 0.615 | 0.01492 | -0.144 | 41.185
-0.5 | 0.674 | 0.01507 | -0.144 | 44.714
0 | 0.732 | 0.01517 | -0.144 | 48.268
0.5 | 0.79 | 0.0152 | -0.144 | 51.983
1 | 0.848 | 0.0153 | -0.144 | 55.415
1.5 | 0.905 | 0.01536 | -0.144 | 58.939
2 | 0.963 | 0.01548 | -0.144 | 62.204
2.5 | 1.02 | 0.01563 | -0.144 | 65.264
3 | 1.077 | 0.01576 | -0.144 | 68.335
3.5 | 1.134 | 0.01485 | -0.144 | 76.363
4 | 1.19 | 0.01508 | -0.144 | 78.958
4.5 | 1.246 | 0.01532 | -0.144 | 81.35
5 | 1.302 | 0.0156 | -0.144 | 83.455
5.5 | 1.358 | 0.01585 | -0.144 | 85.633
6 | 1.412 | 0.01607 | -0.144 | 87.878
6.5 | 1.461 | 0.01633 | -0.144 | 89.486
7 | 1.505 | 0.0166 | -0.144 | 90.692
7.5 | 1.544 | 0.01853 | -0.144 | 83.307
8 | 1.574 | 0.01906 | -0.144 | 82.569
8.5 | 1.595 | 0.0197 | -0.144 | 80.978
9 | 1.607 | 0.02031 | -0.144 | 79.107
9.5 | 1.609 | 0.021 | -0.144 | 76.603
10 | 1.601 | 0.02169 | -0.144 | 73.797
10.5 | 1.582 | 0.02242 | -0.144 | 70.562
11 | 1.554 | 0.02331 | -0.144 | 66.647
11.5 | 1.516 | 0.02427 | -0.144 | 62.45
12 | 1.462 | 0.02654 | -0.143 | 55.104
12.5 | 1.403 | 0.02635 | -0.143 | 53.26
13 | 1.339 | 0.02919 | -0.142 | 45.872
13.5 | 1.271 | 0.0307 | -0.141 | 41.39
14 | 1.2 | 0.03259 | -0.14 | 36.803
14.5 | 1.127 | 0.03493 | -0.139 | 32.263

## 106. Re 10M Mach 0.00 (2)
BIGFOIL.COM POLAR EXPORT
MID 115-7
MID 115-7 |  |  |  | Cl Max: | 2.2044 | at alpha= | 16.5 | deg
XFOIL ncrit=9 |  |  |  | L/D Max: | 181.155 | at alpha= | 4.5 | deg
Re: | 10000000 |  |  | Cd Min: | 0.08899 | at alpha= | 20 | deg
Mach: | 0 |  |  | Cl=0 at alpha= | -6.2392 | deg
|  |  |  | @ Cl=0.1, Cd= | 0.0068974
|  |  |  | @ Cl=0.4, Cd= | 0.0062196
|  |  |  | @ Cl=0.6, Cd= | 0.0061558
alpha (deg) | Cl | Cd | Cm | Cl/Cd
-9.5 | -0.3921 | 0.01399 | -0.1452 | -28.0272
-9 | -0.3285 | 0.01071 | -0.1491 | -30.6723
-8.5 | -0.2673 | 0.00912 | -0.151 | -29.3092
-8 | -0.2071 | 0.00817 | -0.152 | -25.3488
-7.5 | -0.1468 | 0.00732 | -0.1531 | -20.0546
-7 | -0.0884 | 0.00711 | -0.1535 | -12.4332
-6.5 | -0.0303 | 0.00708 | -0.1538 | -4.2797
-6 | 0.0278 | 0.00707 | -0.1541 | 3.9321
-5.5 | 0.0865 | 0.00695 | -0.1546 | 12.446
-5 | 0.1455 | 0.00672 | -0.1551 | 21.6518
-4.5 | 0.2041 | 0.00659 | -0.1555 | 30.9712
-4 | 0.2628 | 0.00643 | -0.1558 | 40.8709
-3.5 | 0.3213 | 0.00634 | -0.1561 | 50.6782
-3 | 0.3798 | 0.00623 | -0.1564 | 60.9631
-2.5 | 0.4379 | 0.0062 | -0.1567 | 70.629
-2 | 0.4962 | 0.00614 | -0.157 | 80.8143
-1.5 | 0.5542 | 0.00614 | -0.1572 | 90.2606
-1 | 0.6122 | 0.00616 | -0.1575 | 99.3831
-0.5 | 0.6696 | 0.0063 | -0.1577 | 106.2857
0 | 0.727 | 0.00645 | -0.1579 | 112.7132
0.5 | 0.7843 | 0.0066 | -0.1581 | 118.8333
1 | 0.8416 | 0.00669 | -0.1584 | 125.7997
1.5 | 0.8988 | 0.00682 | -0.1586 | 131.7889
2 | 0.956 | 0.00691 | -0.1589 | 138.3502
2.5 | 1.013 | 0.00701 | -0.1592 | 144.5078
3 | 1.0698 | 0.00713 | -0.1594 | 150.0421
3.5 | 1.1269 | 0.0072 | -0.1598 | 156.5139
4 | 1.1834 | 0.00658 | -0.1603 | 179.848
4.5 | 1.2391 | 0.00684 | -0.1604 | 181.155
5 | 1.2944 | 0.00717 | -0.1604 | 180.53
5.5 | 1.3495 | 0.00748 | -0.1604 | 180.4144
6 | 1.4042 | 0.00783 | -0.1603 | 179.3359
7 | 1.5071 | 0.00957 | -0.1593 | 157.4817
7.5 | 1.5579 | 0.0104 | -0.1587 | 149.7981
8 | 1.6096 | 0.01096 | -0.1582 | 146.8613
8.5 | 1.6609 | 0.01151 | -0.1577 | 144.3006
9 | 1.7115 | 0.01209 | -0.157 | 141.5633
9.5 | 1.7612 | 0.0127 | -0.1563 | 138.6772
10 | 1.81 | 0.01337 | -0.1554 | 135.3777
10.5 | 1.858 | 0.01403 | -0.1544 | 132.4305
11 | 1.9046 | 0.01477 | -0.1532 | 128.9506
11.5 | 1.9504 | 0.0155 | -0.1519 | 125.8323
12 | 1.9939 | 0.01635 | -0.1502 | 121.9511
12.5 | 2.035 | 0.01732 | -0.1481 | 117.4942
14 | 2.1427 | 0.02034 | -0.1393 | 105.3441
14.5 | 2.1693 | 0.02152 | -0.1348 | 100.8039
15 | 2.1841 | 0.02296 | -0.1282 | 95.1263
15.5 | 2.1934 | 0.02483 | -0.1214 | 88.3367
16 | 2.2016 | 0.0272 | -0.1153 | 80.9412
16.5 | 2.2044 | 0.03033 | -0.1095 | 72.6805
17 | 2.2025 | 0.03435 | -0.1045 | 64.1194
17.5 | 2.1942 | 0.03955 | -0.1005 | 55.4791
18 | 2.1829 | 0.04592 | -0.0981 | 47.537
18.5 | 2.1649 | 0.05396 | -0.0973 | 40.1205
19 | 2.1378 | 0.06397 | -0.098 | 33.4188
19.5 | 2.1023 | 0.0756 | -0.0997 | 27.8082
20 | 2.0577 | 0.08899 | -0.1026 | 23.1228

## 107. Re 10M Mach 0.10 (1)
BIGFOIL.COM POLAR EXPORT
MID 115-7
MID 115-7 |  |  |  | Cl Max: | 1.609 | at alpha= | 9 | deg
JavaFoil+Calcfoil stall+Eppler ext transition |  |  |  | L/D Max: | 90.76 | at alpha= | 7 | deg
Re: | 10000000 |  |  | Cd Min: | 0.01437 | at alpha= | -3 | deg
Mach: | 0.1 |  |  | Cl=0 at alpha= | -6.2625 | deg
|  |  |  | @ Cl=0.1, Cd= | 0.03887
|  |  |  | @ Cl=0.4, Cd= | 0.01437
|  |  |  | @ Cl=0.6, Cd= | 0.014898
alpha (deg) | Cl | Cd | Cm | Cl/Cd
-16.5 | -0.131 | 0.13005 | -0.072 | -1.007
-16 | -0.138 | 0.12462 | -0.071 | -1.11
-15.5 | -0.146 | 0.11968 | -0.071 | -1.218
-15 | -0.153 | 0.11463 | -0.071 | -1.335
-14.5 | -0.16 | 0.10905 | -0.07 | -1.47
-14 | -0.167 | 0.10482 | -0.07 | -1.595
-13.5 | -0.174 | 0.09982 | -0.07 | -1.74
-13 | -0.179 | 0.09459 | -0.07 | -1.896
-12.5 | -0.184 | 0.09038 | -0.07 | -2.035
-12 | -0.187 | 0.08645 | -0.069 | -2.165
-11.5 | -0.189 | 0.08306 | -0.069 | -2.272
-11 | -0.188 | 0.07829 | -0.069 | -2.402
-10.5 | -0.185 | 0.07442 | -0.069 | -2.483
-10 | -0.178 | 0.07155 | -0.069 | -2.494
-9.5 | -0.168 | 0.06902 | -0.068 | -2.44
-9 | -0.155 | 0.06513 | -0.068 | -2.372
-8.5 | -0.136 | 0.06182 | -0.069 | -2.206
-8 | -0.114 | 0.05889 | -0.069 | -1.93
-7.5 | -0.086 | 0.05577 | -0.07 | -1.549
-7 | -0.055 | 0.05286 | -0.072 | -1.035
-6.5 | -0.019 | 0.04974 | -0.076 | -0.379
-6 | 0.021 | 0.04696 | -0.079 | 0.446
-5.5 | 0.064 | 0.04355 | -0.085 | 1.477
-5 | 0.112 | 0.03731 | -0.099 | 3.008
-4.5 | 0.193 | 0.01456 | -0.145 | 13.269
-4 | 0.253 | 0.01451 | -0.145 | 17.427
-3.5 | 0.314 | 0.01451 | -0.145 | 21.612
-3 | 0.375 | 0.01437 | -0.145 | 26.068
-2.5 | 0.436 | 0.01437 | -0.145 | 30.339
-2 | 0.497 | 0.01452 | -0.145 | 34.237
-1.5 | 0.558 | 0.0148 | -0.144 | 37.684
-1 | 0.618 | 0.01494 | -0.144 | 41.348
-0.5 | 0.677 | 0.01509 | -0.144 | 44.898
0 | 0.736 | 0.01518 | -0.144 | 48.464
0.5 | 0.794 | 0.01521 | -0.144 | 52.2
1 | 0.852 | 0.01532 | -0.144 | 55.637
1.5 | 0.91 | 0.01538 | -0.144 | 59.157
2 | 0.968 | 0.0155 | -0.144 | 62.426
2.5 | 1.025 | 0.01566 | -0.144 | 65.486
3 | 1.082 | 0.01579 | -0.145 | 68.558
3.5 | 1.139 | 0.01488 | -0.145 | 76.571
4 | 1.196 | 0.01511 | -0.145 | 79.159
4.5 | 1.253 | 0.01536 | -0.145 | 81.54
5 | 1.309 | 0.01565 | -0.145 | 83.63
5.5 | 1.364 | 0.0159 | -0.145 | 85.793
6 | 1.419 | 0.01612 | -0.145 | 88.021
6.5 | 1.468 | 0.01638 | -0.145 | 89.598
7 | 1.512 | 0.01666 | -0.145 | 90.76
7.5 | 1.55 | 0.01862 | -0.145 | 83.226
8 | 1.579 | 0.01917 | -0.145 | 82.386
8.5 | 1.599 | 0.01987 | -0.145 | 80.476
9 | 1.609 | 0.02046 | -0.145 | 78.609
9.5 | 1.608 | 0.02118 | -0.145 | 75.902
10 | 1.596 | 0.0219 | -0.145 | 72.861
10.5 | 1.573 | 0.02268 | -0.145 | 69.349
11 | 1.539 | 0.02361 | -0.145 | 65.169
11.5 | 1.495 | 0.02462 | -0.145 | 60.721
12 | 1.432 | 0.027 | -0.144 | 53.035
12.5 | 1.366 | 0.02562 | -0.143 | 53.314
13 | 1.295 | 0.02971 | -0.142 | 43.566
13.5 | 1.219 | 0.03145 | -0.141 | 38.742
14 | 1.14 | 0.03358 | -0.14 | 33.941

## 108. Re 10M Mach 0.10 (2)
BIGFOIL.COM POLAR EXPORT
MID 115-7
MID 115-7 |  |  |  | Cl Max: | 2.193 | at alpha= | 16 | deg
XFOIL ncrit=9 |  |  |  | L/D Max: | 181.499 | at alpha= | 4.5 | deg
Re: | 10000000 |  |  | Cd Min: | 0.10286 | at alpha= | 20 | deg
Mach: | 0.1 |  |  | Cl=0 at alpha= | -6.2216 | deg
|  |  |  | @ Cl=0.1, Cd= | 0.0069609
|  |  |  | @ Cl=0.4, Cd= | 0.0062274
|  |  |  | @ Cl=0.6, Cd= | 0.006162
alpha (deg) | Cl | Cd | Cm | Cl/Cd
-9 | -0.3394 | 0.01255 | -0.1485 | -27.0438
-8.5 | -0.275 | 0.00988 | -0.1517 | -27.834
-8 | -0.2132 | 0.00861 | -0.153 | -24.7619
-7.5 | -0.1516 | 0.00761 | -0.1541 | -19.9212
-7 | -0.0918 | 0.00722 | -0.1546 | -12.7147
-6.5 | -0.0328 | 0.00715 | -0.1549 | -4.5874
-6 | 0.0261 | 0.00712 | -0.1552 | 3.6657
-5.5 | 0.0853 | 0.00702 | -0.1556 | 12.151
-5 | 0.145 | 0.00678 | -0.1561 | 21.3864
-4.5 | 0.2043 | 0.00661 | -0.1564 | 30.9077
-4 | 0.2635 | 0.00646 | -0.1567 | 40.7895
-3.5 | 0.3225 | 0.00635 | -0.157 | 50.7874
-3 | 0.3815 | 0.00624 | -0.1573 | 61.1378
-2.5 | 0.4401 | 0.0062 | -0.1575 | 70.9839
-2 | 0.4988 | 0.00615 | -0.1578 | 81.1057
-1.5 | 0.5573 | 0.00614 | -0.158 | 90.7655
-1 | 0.6155 | 0.00617 | -0.1583 | 99.7569
-0.5 | 0.6734 | 0.00631 | -0.1585 | 106.7195
0 | 0.7311 | 0.00647 | -0.1587 | 112.9985
0.5 | 0.7888 | 0.00661 | -0.1589 | 119.3343
1 | 0.8465 | 0.00671 | -0.1592 | 126.155
1.5 | 0.904 | 0.00683 | -0.1594 | 132.3572
2 | 0.9616 | 0.00693 | -0.1597 | 138.759
2.5 | 1.0191 | 0.00703 | -0.1599 | 144.9644
3 | 1.0763 | 0.00715 | -0.1601 | 150.5315
3.5 | 1.1337 | 0.00722 | -0.1605 | 157.0222
4 | 1.1906 | 0.00661 | -0.161 | 180.121
4.5 | 1.2469 | 0.00687 | -0.1611 | 181.4993
5 | 1.3026 | 0.0072 | -0.1611 | 180.9167
5.5 | 1.3582 | 0.00751 | -0.161 | 180.8522
6 | 1.4133 | 0.00787 | -0.1609 | 179.5807
6.5 | 1.4673 | 0.0084 | -0.1607 | 174.6786
7 | 1.5169 | 0.00966 | -0.1598 | 157.029
7.5 | 1.5682 | 0.01049 | -0.159 | 149.4948
8 | 1.6205 | 0.01105 | -0.1585 | 146.6516
8.5 | 1.6723 | 0.01161 | -0.1579 | 144.0396
9 | 1.7233 | 0.01221 | -0.1571 | 141.1384
9.5 | 1.7736 | 0.01284 | -0.1563 | 138.1308
10 | 1.8228 | 0.01352 | -0.1552 | 134.8225
10.5 | 1.8709 | 0.01425 | -0.1541 | 131.2912
11 | 1.9182 | 0.01498 | -0.1527 | 128.0507
11.5 | 1.9637 | 0.01578 | -0.1511 | 124.4423
12 | 2.007 | 0.01671 | -0.1492 | 120.1077
12.5 | 2.0475 | 0.01775 | -0.1467 | 115.3521
13.5 | 2.1221 | 0.01976 | -0.1408 | 107.3937
14 | 2.1514 | 0.02092 | -0.1365 | 102.8394
14.5 | 2.1739 | 0.02228 | -0.131 | 97.5718
15 | 2.1808 | 0.0241 | -0.1231 | 90.4896
15.5 | 2.1884 | 0.02644 | -0.1164 | 82.7685
16 | 2.193 | 0.02942 | -0.1104 | 74.5411
16.5 | 2.1916 | 0.03332 | -0.1049 | 65.7743
17 | 2.1862 | 0.03819 | -0.1007 | 57.2454
17.5 | 2.1739 | 0.04461 | -0.0979 | 48.7312
18 | 2.1557 | 0.05266 | -0.0969 | 40.9362
18.5 | 2.1301 | 0.0625 | -0.0974 | 34.0816
19 | 2.0929 | 0.07443 | -0.0992 | 28.119
19.5 | 2.0481 | 0.08785 | -0.1021 | 23.3136
20 | 1.9968 | 0.10286 | -0.1062 | 19.4128

## 109. Re 10M Mach 0.25 (1)
BIGFOIL.COM POLAR EXPORT
MID 115-7
MID 115-7 |  |  |  | Cl Max: | 1.614 | at alpha= | 8.5 | deg
JavaFoil+Calcfoil stall+Eppler ext transition |  |  |  | L/D Max: | 91.095 | at alpha= | 7 | deg
Re: | 10000000 |  |  | Cd Min: | 0.01442 | at alpha= | -2.5 | deg
Mach: | 0.25 |  |  | Cl=0 at alpha= | -6.2632 | deg
|  |  |  | @ Cl=0.1, Cd= | 0.043488
|  |  |  | @ Cl=0.4, Cd= | 0.014471
|  |  |  | @ Cl=0.6, Cd= | 0.014921
alpha (deg) | Cl | Cd | Cm | Cl/Cd
-14 | -0.044 | 0.10286 | -0.075 | -0.432
-13.5 | -0.042 | 0.10126 | -0.073 | -0.41
-13 | -0.039 | 0.09597 | -0.073 | -0.403
-12.5 | -0.036 | 0.09187 | -0.072 | -0.39
-12 | -0.033 | 0.08695 | -0.073 | -0.379
-11.5 | -0.03 | 0.08337 | -0.071 | -0.361
-11 | -0.027 | 0.08107 | -0.07 | -0.336
-10.5 | -0.077 | 0.07606 | -0.07 | -1.01
-10 | -0.095 | 0.07282 | -0.07 | -1.306
-9.5 | -0.106 | 0.07057 | -0.069 | -1.496
-9 | -0.109 | 0.06717 | -0.069 | -1.624
-8.5 | -0.105 | 0.06421 | -0.069 | -1.642
-8 | -0.094 | 0.06101 | -0.069 | -1.546
-7.5 | -0.076 | 0.05725 | -0.069 | -1.324
-7 | -0.05 | 0.05423 | -0.07 | -0.924
-6.5 | -0.018 | 0.05161 | -0.071 | -0.345
-6 | 0.02 | 0.04866 | -0.074 | 0.417
-5.5 | 0.063 | 0.04585 | -0.079 | 1.379
-5 | 0.11 | 0.04285 | -0.085 | 2.567
-4.5 | 0.163 | 0.03561 | -0.104 | 4.567
-4 | 0.257 | 0.01455 | -0.149 | 17.667
-3.5 | 0.32 | 0.01456 | -0.149 | 21.979
-3 | 0.383 | 0.01449 | -0.149 | 26.473
-2.5 | 0.447 | 0.01442 | -0.148 | 31.006
-2 | 0.51 | 0.01458 | -0.148 | 35.006
-1.5 | 0.573 | 0.01486 | -0.148 | 38.53
-1 | 0.635 | 0.015 | -0.148 | 42.31
-0.5 | 0.696 | 0.01516 | -0.148 | 45.913
0 | 0.756 | 0.01526 | -0.148 | 49.542
0.5 | 0.816 | 0.0153 | -0.148 | 53.322
1 | 0.875 | 0.01541 | -0.148 | 56.797
1.5 | 0.935 | 0.01549 | -0.148 | 60.346
2 | 0.994 | 0.01559 | -0.148 | 63.76
2.5 | 1.053 | 0.01579 | -0.148 | 66.69
3 | 1.112 | 0.01593 | -0.148 | 69.774
3.5 | 1.17 | 0.01506 | -0.148 | 77.702
4 | 1.228 | 0.0153 | -0.149 | 80.268
4.5 | 1.286 | 0.01558 | -0.149 | 82.564
5 | 1.343 | 0.01588 | -0.149 | 84.602
5.5 | 1.4 | 0.01616 | -0.149 | 86.678
6 | 1.456 | 0.01643 | -0.149 | 88.591
6.5 | 1.505 | 0.01668 | -0.149 | 90.229
7 | 1.547 | 0.01699 | -0.149 | 91.095
7.5 | 1.582 | 0.01915 | -0.149 | 82.637
8 | 1.605 | 0.01981 | -0.149 | 81.012
8.5 | 1.614 | 0.02059 | -0.149 | 78.42
9 | 1.609 | 0.02131 | -0.149 | 75.469
9.5 | 1.586 | 0.02217 | -0.149 | 71.535
10 | 1.545 | 0.02313 | -0.149 | 66.768
10.5 | 1.484 | 0.02423 | -0.149 | 61.249
11 | 1.398 | 0.02691 | -0.148 | 51.94
11.5 | 1.293 | 0.02575 | -0.147 | 50.232
12 | 1.174 | 0.02982 | -0.146 | 39.389
12.5 | 1.042 | 0.03181 | -0.145 | 32.773
13 | 0.9 | 0.03438 | -0.144 | 26.192
13.5 | 0.751 | 0.03784 | -0.142 | 19.852

## 110. Re 10M Mach 0.25 (2)
BIGFOIL.COM POLAR EXPORT
MID 115-7
MID 115-7 |  |  |  | Cl Max: | 2.1399 | at alpha= | 14 | deg
XFOIL ncrit=9 |  |  |  | L/D Max: | 183.514 | at alpha= | 4.5 | deg
Re: | 10000000 |  |  | Cd Min: | 0.25473 | at alpha= | -20 | deg
Mach: | 0.25 |  |  | Cl=0 at alpha= | -6.1147 | deg
|  |  |  | @ Cl=0.1, Cd= | 0.0072866
|  |  |  | @ Cl=0.4, Cd= | 0.0062895
|  |  |  | @ Cl=0.6, Cd= | 0.006186
alpha (deg) | Cl | Cd | Cm | Cl/Cd
-20 | -0.6521 | 0.25473 | 0.0427 | -2.56
-19.5 | -0.6327 | 0.2481 | 0.0384 | -2.5502
-19 | -0.6134 | 0.24147 | 0.0342 | -2.5403
-18.5 | -0.5943 | 0.23483 | 0.0302 | -2.5308
-18 | -0.5751 | 0.22813 | 0.0261 | -2.5209
-17.5 | -0.5559 | 0.22135 | 0.0222 | -2.5114
-17 | -0.537 | 0.21451 | 0.0184 | -2.5034
-16.5 | -0.5185 | 0.20762 | 0.0147 | -2.4974
-16 | -0.5018 | 0.2003 | 0.011 | -2.5052
-15.5 | -0.4844 | 0.19316 | 0.0075 | -2.5078
-15 | -0.4683 | 0.18518 | 0.0041 | -2.5289
-14 | -0.2745 | 0.15262 | -0.0231 | -1.7986
-13.5 | -0.2591 | 0.14691 | -0.0261 | -1.7637
-13 | -0.3962 | 0.16051 | -0.0079 | -2.4684
-12.5 | -0.3798 | 0.1539 | -0.0107 | -2.4678
-12 | -0.3636 | 0.14728 | -0.0134 | -2.4688
-11.5 | -0.3479 | 0.14076 | -0.0161 | -2.4716
-11 | -0.3319 | 0.13416 | -0.0188 | -2.4739
-10.5 | -0.3112 | 0.12707 | -0.023 | -2.449
-10 | -0.2937 | 0.12041 | -0.0262 | -2.4392
-9.5 | -0.2799 | 0.11416 | -0.0282 | -2.4518
-9 | -0.281 | 0.10296 | -0.032 | -2.7292
-7.5 | -0.1868 | 0.01152 | -0.1572 | -16.2153
-7 | -0.1162 | 0.00891 | -0.1601 | -13.0415
-6.5 | -0.0497 | 0.00798 | -0.1609 | -6.2281
-6 | 0.0148 | 0.00754 | -0.1612 | 1.9629
-5.5 | 0.0781 | 0.00738 | -0.1612 | 10.5827
-5 | 0.1414 | 0.00711 | -0.1614 | 19.8875
-4.5 | 0.2047 | 0.00678 | -0.1616 | 30.1917
-4 | 0.267 | 0.00659 | -0.1617 | 40.5159
-3.5 | 0.3292 | 0.00641 | -0.1619 | 51.3573
-3 | 0.3908 | 0.0063 | -0.162 | 62.0317
-2.5 | 0.4521 | 0.00623 | -0.1621 | 72.5682
-2 | 0.5131 | 0.00618 | -0.1623 | 83.0259
-1.5 | 0.5739 | 0.00616 | -0.1625 | 93.1656
-1 | 0.6342 | 0.00622 | -0.1627 | 101.9614
-0.5 | 0.6943 | 0.00634 | -0.1628 | 109.511
0 | 0.754 | 0.00653 | -0.163 | 115.4671
0.5 | 0.8138 | 0.00666 | -0.1632 | 122.1922
1 | 0.8735 | 0.0068 | -0.1634 | 128.4559
1.5 | 0.9332 | 0.0069 | -0.1636 | 135.2464
2 | 0.9929 | 0.00702 | -0.1638 | 141.4387
2.5 | 1.0525 | 0.00714 | -0.164 | 147.409
3 | 1.112 | 0.00726 | -0.1642 | 153.168
3.5 | 1.1719 | 0.00733 | -0.1644 | 159.8772
4 | 1.2313 | 0.00676 | -0.1649 | 182.145
4.5 | 1.2901 | 0.00703 | -0.1648 | 183.5135
5 | 1.3485 | 0.00735 | -0.1646 | 183.4694
5.5 | 1.4067 | 0.0077 | -0.1644 | 182.6883
6 | 1.4645 | 0.0081 | -0.164 | 180.8025
6.5 | 1.5214 | 0.00864 | -0.1635 | 176.088
7 | 1.5723 | 0.01008 | -0.162 | 155.9821
7.5 | 1.6263 | 0.01092 | -0.1609 | 148.9286
8 | 1.6812 | 0.01157 | -0.1598 | 145.3068
8.5 | 1.7355 | 0.01224 | -0.1586 | 141.7892
9 | 1.789 | 0.01294 | -0.1572 | 138.2535
9.5 | 1.8416 | 0.0137 | -0.1556 | 134.4234
10 | 1.8926 | 0.01454 | -0.1536 | 130.1651
10.5 | 1.9428 | 0.01538 | -0.1515 | 126.3199
11 | 1.9903 | 0.01638 | -0.1489 | 121.5079
11.5 | 2.0336 | 0.01761 | -0.1455 | 115.4798
12 | 2.0746 | 0.01877 | -0.1417 | 110.5274
12.5 | 2.1079 | 0.02014 | -0.1366 | 104.6624
13 | 2.1316 | 0.02182 | -0.1299 | 97.6902
13.5 | 2.1368 | 0.02402 | -0.1206 | 88.9592
14 | 2.1399 | 0.02703 | -0.1125 | 79.1676
14.5 | 2.1351 | 0.03125 | -0.1052 | 68.3232
15 | 2.1233 | 0.03697 | -0.0996 | 57.4331
15.5 | 2.1015 | 0.0449 | -0.0964 | 46.804
16 | 2.0701 | 0.05542 | -0.0962 | 37.3529
16.5 | 2.0311 | 0.06784 | -0.098 | 29.9396
17 | 1.9846 | 0.0816 | -0.1008 | 24.3211
17.5 | 1.9338 | 0.09637 | -0.1046 | 20.0664
18 | 1.8827 | 0.11186 | -0.1097 | 16.8309
18.5 | 1.8347 | 0.12745 | -0.1157 | 14.3954
19 | 1.7912 | 0.14281 | -0.1227 | 12.5425

## 111. Re 10M Mach 0.50 (1)
BIGFOIL.COM POLAR EXPORT
MID 115-7
MID 115-7 |  |  |  | Cl Max: | 1.675 | at alpha= | 7 | deg
JavaFoil+Calcfoil stall+Eppler ext transition |  |  |  | L/D Max: | 90.199 | at alpha= | 6.5 | deg
Re: | 10000000 |  |  | Cd Min: | 0.01463 | at alpha= | -3 | deg
Mach: | 0.5 |  |  | Cl=0 at alpha= | -6.2593 | deg
|  |  |  | @ Cl=0.1, Cd= | 0.045202
|  |  |  | @ Cl=0.4, Cd= | 0.017256
|  |  |  | @ Cl=0.6, Cd= | 0.015107
alpha (deg) | Cl | Cd | Cm | Cl/Cd
-20 | -0.748 | 0.1567 | -0.095 | -4.771
-19.5 | -0.721 | 0.15175 | -0.095 | -4.752
-19 | -0.695 | 0.14715 | -0.095 | -4.721
-18.5 | -0.668 | 0.14882 | -0.095 | -4.487
-18 | -0.641 | 0.13976 | -0.094 | -4.587
-17.5 | -0.614 | 0.13315 | -0.093 | -4.609
-17 | -0.587 | 0.12559 | -0.093 | -4.673
-16.5 | -0.56 | 0.1183 | -0.094 | -4.736
-16 | -0.534 | 0.11156 | -0.094 | -4.782
-15.5 | -0.507 | 0.10598 | -0.095 | -4.781
-15 | -0.48 | 0.10011 | -0.096 | -4.795
-14.5 | -0.451 | 0.10976 | -0.089 | -4.105
-14 | -0.424 | 0.09992 | -0.09 | -4.241
-13.5 | -0.397 | 0.09241 | -0.093 | -4.3
-13 | -0.371 | 0.08644 | -0.095 | -4.288
-12.5 | -0.344 | 0.08042 | -0.097 | -4.279
-12 | -0.317 | 0.07502 | -0.1 | -4.23
-11.5 | -0.287 | 0.08218 | -0.085 | -3.491
-11 | -0.26 | 0.07497 | -0.089 | -3.47
-10.5 | -0.233 | 0.06914 | -0.093 | -3.376
-10 | -0.207 | 0.06402 | -0.097 | -3.227
-9.5 | -0.18 | 0.05998 | -0.102 | -2.999
-9 | -0.15 | 0.06413 | -0.086 | -2.345
-8.5 | -0.123 | 0.06092 | -0.086 | -2.018
-8 | -0.096 | 0.05651 | -0.09 | -1.696
-7.5 | -0.069 | 0.05131 | -0.099 | -1.341
-7 | -0.041 | 0.05266 | -0.088 | -0.774
-6.5 | -0.013 | 0.05052 | -0.087 | -0.263
-6 | 0.014 | 0.05044 | -0.079 | 0.279
-5.5 | 0.041 | 0.04753 | -0.082 | 0.873
-5 | 0.069 | 0.04669 | -0.078 | 1.472
-4.5 | 0.096 | 0.0453 | -0.076 | 2.12
-4 | 0.193 | 0.04293 | -0.081 | 4.503
-3.5 | 0.27 | 0.04001 | -0.091 | 6.739
-3 | 0.415 | 0.01463 | -0.166 | 28.34
-2.5 | 0.492 | 0.0147 | -0.166 | 33.47
-2 | 0.566 | 0.01505 | -0.166 | 37.638
-1.5 | 0.638 | 0.01517 | -0.166 | 42.062
-1 | 0.708 | 0.01536 | -0.166 | 46.116
-0.5 | 0.777 | 0.01548 | -0.166 | 50.214
0 | 0.845 | 0.01564 | -0.166 | 54.013
0.5 | 0.911 | 0.01572 | -0.166 | 57.943
1 | 0.978 | 0.01587 | -0.166 | 61.606
1.5 | 1.044 | 0.01602 | -0.166 | 65.129
2 | 1.109 | 0.01621 | -0.166 | 68.453
2.5 | 1.175 | 0.0164 | -0.166 | 71.632
3 | 1.24 | 0.01669 | -0.166 | 74.249
3.5 | 1.304 | 0.01691 | -0.166 | 77.107
4 | 1.368 | 0.01629 | -0.166 | 83.974
4.5 | 1.431 | 0.01664 | -0.166 | 85.966
5 | 1.493 | 0.01703 | -0.166 | 87.67
5.5 | 1.554 | 0.01742 | -0.166 | 89.23
6 | 1.613 | 0.01788 | -0.166 | 90.192
6.5 | 1.655 | 0.01834 | -0.166 | 90.199
7 | 1.675 | 0.02134 | -0.166 | 78.504
7.5 | 1.655 | 0.02281 | -0.166 | 72.549
8 | 1.505 | 0.02459 | -0.166 | 61.222
8.5 | 0.98 | 0.02749 | -0.165 | 35.664
9 | 1.007 | 0.0276 | -0.164 | 36.47
9.5 | 1.029 | 0.03225 | -0.162 | 31.92
10 | 1.051 | 0.03466 | -0.161 | 30.321
10.5 | 1.073 | 0.03671 | -0.159 | 29.242
11 | 1.091 | 0.03956 | -0.157 | 27.59
11.5 | 1.078 | 0.05234 | -0.148 | 20.6
12 | 1.103 | 0.05467 | -0.148 | 20.183

## 112. Re 10M Mach 0.50 (2)
BIGFOIL.COM POLAR EXPORT
MID 115-7
MID 115-7 |  |  |  | Cl Max: | 1.9572 | at alpha= | 8 | deg
XFOIL ncrit=9 |  |  |  | L/D Max: | 190.653 | at alpha= | 4.5 | deg
Re: | 10000000 |  |  | Cd Min: | 0.01415 | at alpha= | 8 | deg
Mach: | 0.5 |  |  | Cl=0 at alpha= | -99 | deg
|  |  |  | @ Cl=0.1, Cd= | 0.00701
|  |  |  | @ Cl=0.4, Cd= | 0.00701
|  |  |  | @ Cl=0.6, Cd= | 0.00701
alpha (deg) | Cl | Cd | Cm | Cl/Cd
0.5 | 0.9259 | 0.00701 | -0.1819 | 132.0827
1 | 0.9954 | 0.00715 | -0.1819 | 139.2168
1.5 | 1.0649 | 0.00732 | -0.1819 | 145.4781
2 | 1.1348 | 0.00746 | -0.1818 | 152.118
2.5 | 1.2048 | 0.00764 | -0.1817 | 157.6963
3 | 1.2749 | 0.00785 | -0.1813 | 162.4076
3.5 | 1.346 | 0.00801 | -0.181 | 168.04
4 | 1.4178 | 0.00749 | -0.181 | 189.2924
4.5 | 1.489 | 0.00781 | -0.1801 | 190.653
5 | 1.5604 | 0.00819 | -0.1788 | 190.525
5.5 | 1.6319 | 0.00863 | -0.1773 | 189.0962
6 | 1.7039 | 0.0091 | -0.1754 | 187.2418
6.5 | 1.7713 | 0.01008 | -0.1725 | 175.7242
7 | 1.8256 | 0.01216 | -0.1673 | 150.1316
7.5 | 1.8921 | 0.01311 | -0.1633 | 144.3249
8 | 1.9572 | 0.01415 | -0.1585 | 138.318

## 113. Re 12M Mach 0.00 (1)
BIGFOIL.COM POLAR EXPORT
MID 115-7
MID 115-7 |  |  |  | Cl Max: | 1.609 | at alpha= | 9.5 | deg
JavaFoil+Calcfoil stall+Eppler ext transition |  |  |  | L/D Max: | 91.721 | at alpha= | 7 | deg
Re: | 12000000 |  |  | Cd Min: | 0.01428 | at alpha= | -3 | deg
Mach: | 0 |  |  | Cl=0 at alpha= | -6.2625 | deg
|  |  |  | @ Cl=0.1, Cd= | 0.027995
|  |  |  | @ Cl=0.4, Cd= | 0.014373
|  |  |  | @ Cl=0.6, Cd= | 0.01487
alpha (deg) | Cl | Cd | Cm | Cl/Cd
-17 | -0.157 | 0.13324 | -0.072 | -1.179
-16.5 | -0.163 | 0.12888 | -0.072 | -1.268
-16 | -0.17 | 0.1236 | -0.072 | -1.373
-15.5 | -0.176 | 0.11858 | -0.071 | -1.483
-15 | -0.182 | 0.11222 | -0.071 | -1.621
-14.5 | -0.188 | 0.10773 | -0.071 | -1.742
-14 | -0.193 | 0.10312 | -0.07 | -1.871
-13.5 | -0.198 | 0.0984 | -0.07 | -2.008
-13 | -0.201 | 0.094 | -0.07 | -2.142
-12.5 | -0.204 | 0.08988 | -0.07 | -2.269
-12 | -0.205 | 0.08563 | -0.069 | -2.393
-11.5 | -0.204 | 0.08123 | -0.069 | -2.515
-11 | -0.201 | 0.07756 | -0.069 | -2.597
-10.5 | -0.196 | 0.07475 | -0.069 | -2.62
-10 | -0.187 | 0.071 | -0.07 | -2.639
-9.5 | -0.175 | 0.06794 | -0.069 | -2.58
-9 | -0.16 | 0.06445 | -0.07 | -2.477
-8.5 | -0.14 | 0.06084 | -0.071 | -2.3
-8 | -0.116 | 0.05806 | -0.071 | -1.996
-7.5 | -0.088 | 0.05506 | -0.072 | -1.592
-7 | -0.055 | 0.052 | -0.074 | -1.064
-6.5 | -0.019 | 0.0489 | -0.078 | -0.388
-6 | 0.021 | 0.04596 | -0.082 | 0.458
-5.5 | 0.065 | 0.04154 | -0.091 | 1.561
-5 | 0.135 | 0.01445 | -0.144 | 9.343
-4.5 | 0.193 | 0.01444 | -0.144 | 13.351
-4 | 0.252 | 0.01438 | -0.144 | 17.531
-3.5 | 0.312 | 0.01436 | -0.144 | 21.748
-3 | 0.373 | 0.01428 | -0.144 | 26.131
-2.5 | 0.434 | 0.01449 | -0.144 | 29.947
-2 | 0.495 | 0.01468 | -0.144 | 33.712
-1.5 | 0.555 | 0.01478 | -0.144 | 37.555
-1 | 0.615 | 0.0149 | -0.144 | 41.248
-0.5 | 0.674 | 0.01499 | -0.144 | 44.971
0 | 0.732 | 0.01507 | -0.144 | 48.57
0.5 | 0.79 | 0.01511 | -0.144 | 52.291
1 | 0.848 | 0.0152 | -0.144 | 55.791
1.5 | 0.905 | 0.01528 | -0.144 | 59.265
2 | 0.963 | 0.01538 | -0.144 | 62.594
2.5 | 1.02 | 0.01553 | -0.144 | 65.697
3 | 1.077 | 0.01565 | -0.144 | 68.814
3.5 | 1.134 | 0.0158 | -0.144 | 71.743
4 | 1.19 | 0.01495 | -0.144 | 79.609
4.5 | 1.246 | 0.01518 | -0.144 | 82.087
5 | 1.302 | 0.01545 | -0.144 | 84.288
5.5 | 1.358 | 0.01569 | -0.144 | 86.52
6 | 1.412 | 0.01589 | -0.144 | 88.88
6.5 | 1.461 | 0.01613 | -0.144 | 90.55
7 | 1.505 | 0.01641 | -0.144 | 91.721
7.5 | 1.544 | 0.01827 | -0.144 | 84.521
8 | 1.574 | 0.01878 | -0.144 | 83.79
8.5 | 1.595 | 0.01937 | -0.144 | 82.344
9 | 1.607 | 0.01996 | -0.144 | 80.491
9.5 | 1.609 | 0.02063 | -0.144 | 78.003
10 | 1.601 | 0.02128 | -0.144 | 75.212
10.5 | 1.582 | 0.02198 | -0.144 | 71.99
11 | 1.554 | 0.02282 | -0.144 | 68.092
11.5 | 1.516 | 0.02371 | -0.144 | 63.933
12 | 1.47 | 0.02476 | -0.144 | 59.362
12.5 | 1.406 | 0.02562 | -0.143 | 54.878
13 | 1.342 | 0.02839 | -0.142 | 47.263
13.5 | 1.274 | 0.02987 | -0.141 | 42.644
14 | 1.203 | 0.03163 | -0.141 | 38.032
14.5 | 1.131 | 0.03361 | -0.139 | 33.65

## 114. Re 12M Mach 0.00 (2)
BIGFOIL.COM POLAR EXPORT
MID 115-7
MID 115-7 |  |  |  | Cl Max: | 2.2165 | at alpha= | 16 | deg
XFOIL ncrit=9 |  |  |  | L/D Max: | 185.104 | at alpha= | 4.5 | deg
Re: | 12000000 |  |  | Cd Min: | 0.08565 | at alpha= | 20 | deg
Mach: | 0 |  |  | Cl=0 at alpha= | -6.2431 | deg
|  |  |  | @ Cl=0.1, Cd= | 0.0067529
|  |  |  | @ Cl=0.4, Cd= | 0.0060882
|  |  |  | @ Cl=0.6, Cd= | 0.0061005
alpha (deg) | Cl | Cd | Cm | Cl/Cd
-10 | -0.4509 | 0.01486 | -0.1441 | -30.3432
-9.5 | -0.3884 | 0.01167 | -0.1478 | -33.2819
-9 | -0.3275 | 0.01 | -0.1498 | -32.75
-7.5 | -0.1468 | 0.00723 | -0.1532 | -20.3043
-7 | -0.0883 | 0.00706 | -0.1537 | -12.5071
-6.5 | -0.0299 | 0.00698 | -0.1541 | -4.2837
-6 | 0.0283 | 0.00696 | -0.1544 | 4.0661
-5 | 0.146 | 0.00662 | -0.1553 | 22.0544
-4.5 | 0.2047 | 0.00644 | -0.1557 | 31.7857
-4 | 0.2634 | 0.00631 | -0.156 | 41.7433
-3.5 | 0.3219 | 0.0062 | -0.1563 | 51.9194
-3 | 0.3804 | 0.0061 | -0.1566 | 62.3607
-2 | 0.4968 | 0.00603 | -0.1571 | 82.3881
-1.5 | 0.5548 | 0.00603 | -0.1574 | 92.0066
-1 | 0.6125 | 0.00612 | -0.1576 | 100.0817
-0.5 | 0.6699 | 0.00629 | -0.1578 | 106.5024
0 | 0.7273 | 0.00642 | -0.158 | 113.2866
0.5 | 0.7848 | 0.00653 | -0.1583 | 120.1838
1 | 0.8422 | 0.00661 | -0.1585 | 127.413
1.5 | 0.8993 | 0.00674 | -0.1588 | 133.4273
2 | 0.9565 | 0.00682 | -0.159 | 140.2493
2.5 | 1.0136 | 0.00691 | -0.1593 | 146.686
3 | 1.0705 | 0.00702 | -0.1595 | 152.4929
3.5 | 1.1274 | 0.00709 | -0.1598 | 159.0127
4 | 1.1864 | 0.00679 | -0.1609 | 174.7275
4.5 | 1.2402 | 0.0067 | -0.1606 | 185.1045
5 | 1.2954 | 0.00705 | -0.1606 | 183.7447
5.5 | 1.3507 | 0.00735 | -0.1606 | 183.7687
6 | 1.4053 | 0.00772 | -0.1606 | 182.0337
6.5 | 1.4584 | 0.00832 | -0.1603 | 175.2885
7 | 1.5083 | 0.00947 | -0.1596 | 159.2714
7.5 | 1.5599 | 0.01016 | -0.159 | 153.5335
8 | 1.612 | 0.01068 | -0.1586 | 150.9363
8.5 | 1.6635 | 0.01121 | -0.1581 | 148.3943
9 | 1.7143 | 0.01178 | -0.1575 | 145.5263
9.5 | 1.7644 | 0.01236 | -0.1569 | 142.7508
10 | 1.8137 | 0.01298 | -0.1561 | 139.7304
10.5 | 1.8618 | 0.01366 | -0.1551 | 136.2958
11 | 1.9093 | 0.01431 | -0.154 | 133.4242
11.5 | 1.9552 | 0.01506 | -0.1527 | 129.8274
12 | 1.9991 | 0.01591 | -0.1511 | 125.6505
13.5 | 2.1211 | 0.01857 | -0.1448 | 114.2219
14 | 2.1554 | 0.01957 | -0.1416 | 110.138
14.5 | 2.1838 | 0.02069 | -0.1373 | 105.5486
15 | 2.2059 | 0.02201 | -0.1321 | 100.2226
15.5 | 2.2113 | 0.0238 | -0.1241 | 92.9118
16 | 2.2165 | 0.02619 | -0.1172 | 84.6315
16.5 | 2.2163 | 0.02942 | -0.1107 | 75.3331
17 | 2.2154 | 0.03319 | -0.1055 | 66.749
17.5 | 2.2081 | 0.03812 | -0.1011 | 57.925
18 | 2.197 | 0.04426 | -0.0984 | 49.6385
18.5 | 2.1789 | 0.0521 | -0.0972 | 41.8215
19 | 2.1544 | 0.06163 | -0.0976 | 34.957
19.5 | 2.1214 | 0.07275 | -0.0991 | 29.1601
20 | 2.0794 | 0.08565 | -0.1017 | 24.2779

## 115. Re 12M Mach 0.10 (1)
BIGFOIL.COM POLAR EXPORT
MID 115-7
MID 115-7 |  |  |  | Cl Max: | 1.609 | at alpha= | 9 | deg
JavaFoil+Calcfoil stall+Eppler ext transition |  |  |  | L/D Max: | 91.792 | at alpha= | 7 | deg
Re: | 12000000 |  |  | Cd Min: | 0.01428 | at alpha= | -3 | deg
Mach: | 0.1 |  |  | Cl=0 at alpha= | -6.2625 | deg
|  |  |  | @ Cl=0.1, Cd= | 0.036154
|  |  |  | @ Cl=0.4, Cd= | 0.01437
|  |  |  | @ Cl=0.6, Cd= | 0.014871
alpha (deg) | Cl | Cd | Cm | Cl/Cd
-16.5 | -0.131 | 0.12909 | -0.072 | -1.015
-16 | -0.138 | 0.12352 | -0.072 | -1.12
-15.5 | -0.146 | 0.11846 | -0.072 | -1.23
-15 | -0.153 | 0.11332 | -0.071 | -1.351
-14.5 | -0.16 | 0.10864 | -0.071 | -1.476
-14 | -0.167 | 0.10432 | -0.07 | -1.603
-13.5 | -0.174 | 0.09843 | -0.071 | -1.765
-13 | -0.179 | 0.09384 | -0.071 | -1.912
-12.5 | -0.184 | 0.08997 | -0.07 | -2.045
-12 | -0.187 | 0.08597 | -0.069 | -2.178
-11.5 | -0.189 | 0.08197 | -0.069 | -2.303
-11 | -0.188 | 0.07773 | -0.069 | -2.42
-10.5 | -0.185 | 0.07477 | -0.069 | -2.472
-10 | -0.178 | 0.07141 | -0.07 | -2.499
-9.5 | -0.168 | 0.06866 | -0.068 | -2.453
-9 | -0.155 | 0.06503 | -0.069 | -2.377
-8.5 | -0.136 | 0.06155 | -0.07 | -2.216
-8 | -0.114 | 0.0583 | -0.071 | -1.95
-7.5 | -0.086 | 0.05527 | -0.072 | -1.564
-7 | -0.055 | 0.05237 | -0.073 | -1.046
-6.5 | -0.019 | 0.04921 | -0.077 | -0.383
-6 | 0.021 | 0.04629 | -0.081 | 0.453
-5.5 | 0.065 | 0.04244 | -0.089 | 1.522
-5 | 0.114 | 0.03364 | -0.107 | 3.392
-4.5 | 0.193 | 0.01444 | -0.145 | 13.378
-4 | 0.253 | 0.01439 | -0.145 | 17.577
-3.5 | 0.314 | 0.01438 | -0.145 | 21.802
-3 | 0.375 | 0.01428 | -0.145 | 26.231
-2.5 | 0.436 | 0.0145 | -0.145 | 30.07
-2 | 0.497 | 0.01469 | -0.145 | 33.847
-1.5 | 0.558 | 0.01478 | -0.144 | 37.717
-1 | 0.618 | 0.01491 | -0.144 | 41.418
-0.5 | 0.677 | 0.015 | -0.144 | 45.156
0 | 0.736 | 0.01509 | -0.144 | 48.767
0.5 | 0.794 | 0.01512 | -0.144 | 52.502
1 | 0.852 | 0.01521 | -0.144 | 56.014
1.5 | 0.91 | 0.0153 | -0.144 | 59.482
2 | 0.968 | 0.01541 | -0.144 | 62.817
2.5 | 1.025 | 0.01555 | -0.144 | 65.934
3 | 1.082 | 0.01568 | -0.145 | 69.041
3.5 | 1.139 | 0.01583 | -0.145 | 71.965
4 | 1.196 | 0.01498 | -0.145 | 79.832
4.5 | 1.253 | 0.01522 | -0.145 | 82.302
5 | 1.309 | 0.01549 | -0.145 | 84.466
5.5 | 1.364 | 0.01573 | -0.145 | 86.71
6 | 1.419 | 0.01594 | -0.145 | 89.026
6.5 | 1.468 | 0.01618 | -0.145 | 90.698
7 | 1.512 | 0.01647 | -0.145 | 91.792
7.5 | 1.55 | 0.01835 | -0.145 | 84.444
8 | 1.579 | 0.01889 | -0.145 | 83.609
8.5 | 1.599 | 0.01954 | -0.145 | 81.843
9 | 1.609 | 0.02011 | -0.145 | 79.995
9.5 | 1.608 | 0.0208 | -0.145 | 77.303
10 | 1.596 | 0.02148 | -0.145 | 74.275
10.5 | 1.573 | 0.02222 | -0.145 | 70.777
11 | 1.539 | 0.0231 | -0.145 | 66.616
11.5 | 1.495 | 0.02403 | -0.145 | 62.212
12 | 1.435 | 0.02628 | -0.144 | 54.607
12.5 | 1.369 | 0.0261 | -0.143 | 52.445
13 | 1.297 | 0.02896 | -0.143 | 44.8
13.5 | 1.222 | 0.03057 | -0.142 | 39.956
14 | 1.143 | 0.03254 | -0.141 | 35.13

## 116. Re 12M Mach 0.10 (2)
BIGFOIL.COM POLAR EXPORT
MID 115-7
MID 115-7 |  |  |  | Cl Max: | 2.2069 | at alpha= | 16 | deg
XFOIL ncrit=9 |  |  |  | L/D Max: | 185.438 | at alpha= | 4.5 | deg
Re: | 12000000 |  |  | Cd Min: | 0.10096 | at alpha= | 20 | deg
Mach: | 0.1 |  |  | Cl=0 at alpha= | -6.2258 | deg
|  |  |  | @ Cl=0.1, Cd= | 0.0068061
|  |  |  | @ Cl=0.4, Cd= | 0.0060993
|  |  |  | @ Cl=0.6, Cd= | 0.0061054
alpha (deg) | Cl | Cd | Cm | Cl/Cd
-9 | -0.3375 | 0.01137 | -0.1499 | -29.6834
-8.5 | -0.2752 | 0.00971 | -0.1517 | -28.3419
-8 | -0.214 | 0.00872 | -0.1529 | -24.5413
-7.5 | -0.1526 | 0.0078 | -0.154 | -19.5641
-7 | -0.0917 | 0.00718 | -0.1549 | -12.7716
-6.5 | -0.0323 | 0.00704 | -0.1552 | -4.5881
-6 | 0.0266 | 0.00701 | -0.1555 | 3.7946
-5 | 0.1454 | 0.00668 | -0.1562 | 21.7665
-4.5 | 0.2049 | 0.00646 | -0.1566 | 31.7183
-4 | 0.2641 | 0.00633 | -0.1569 | 41.722
-3.5 | 0.3231 | 0.00621 | -0.1572 | 52.029
-3 | 0.3821 | 0.00611 | -0.1575 | 62.5368
-2 | 0.4993 | 0.00604 | -0.1579 | 82.6656
-1.5 | 0.5578 | 0.00604 | -0.1582 | 92.351
-1 | 0.6159 | 0.00613 | -0.1584 | 100.4731
-0.5 | 0.6737 | 0.00629 | -0.1586 | 107.1065
0 | 0.7315 | 0.00642 | -0.1588 | 113.9408
0.5 | 0.7893 | 0.00654 | -0.1591 | 120.6881
1 | 0.847 | 0.00662 | -0.1593 | 127.9456
1.5 | 0.9046 | 0.00675 | -0.1595 | 134.0148
2 | 0.9622 | 0.00684 | -0.1598 | 140.6725
2.5 | 1.0197 | 0.00693 | -0.16 | 147.1429
3 | 1.0769 | 0.00704 | -0.1602 | 152.9688
3.5 | 1.1343 | 0.00712 | -0.1605 | 159.3118
4 | 1.1937 | 0.00681 | -0.1616 | 175.2863
4.5 | 1.248 | 0.00673 | -0.1613 | 185.4383
5 | 1.3037 | 0.00708 | -0.1613 | 184.1384
5.5 | 1.3594 | 0.00738 | -0.1613 | 184.2005
6 | 1.4145 | 0.00775 | -0.1612 | 182.5161
6.5 | 1.468 | 0.00838 | -0.1609 | 175.179
7 | 1.5181 | 0.00957 | -0.16 | 158.6311
7.5 | 1.5704 | 0.01023 | -0.1594 | 153.5093
8 | 1.623 | 0.01077 | -0.1589 | 150.6964
8.5 | 1.6749 | 0.01132 | -0.1583 | 147.9594
9 | 1.7261 | 0.01191 | -0.1576 | 144.9286
9.5 | 1.7767 | 0.01251 | -0.1568 | 142.0224
10 | 1.8266 | 0.01314 | -0.1559 | 139.0107
10.5 | 1.875 | 0.01386 | -0.1548 | 135.2814
11 | 1.923 | 0.01453 | -0.1536 | 132.3469
11.5 | 1.9687 | 0.01535 | -0.152 | 128.2541
12 | 2.0127 | 0.01624 | -0.1501 | 123.9347
12.5 | 2.0555 | 0.01711 | -0.1481 | 120.1344
13 | 2.0964 | 0.01801 | -0.1458 | 116.402
13.5 | 2.1335 | 0.01902 | -0.1428 | 112.1714
14 | 2.165 | 0.02013 | -0.1388 | 107.5509
14.5 | 2.1895 | 0.02146 | -0.1337 | 102.027
15 | 2.1982 | 0.02318 | -0.1258 | 94.8318
15.5 | 2.2031 | 0.02551 | -0.1184 | 86.3622
16 | 2.2069 | 0.0284 | -0.1119 | 77.7077
16.5 | 2.2057 | 0.03211 | -0.1061 | 68.692
17 | 2.2007 | 0.03676 | -0.1015 | 59.8667
17.5 | 2.1877 | 0.04303 | -0.0982 | 50.8413
18 | 2.169 | 0.05093 | -0.0968 | 42.5879
18.5 | 2.143 | 0.06072 | -0.0971 | 35.2931
19 | 2.1053 | 0.07263 | -0.0988 | 28.9866
19.5 | 2.0596 | 0.08618 | -0.1016 | 23.8988
20 | 2.0088 | 0.10096 | -0.1055 | 19.897

## 117. Re 12M Mach 0.25 (1)
BIGFOIL.COM POLAR EXPORT
MID 115-7
MID 115-7 |  |  |  | Cl Max: | 1.614 | at alpha= | 8.5 | deg
JavaFoil+Calcfoil stall+Eppler ext transition |  |  |  | L/D Max: | 92.179 | at alpha= | 7 | deg
Re: | 12000000 |  |  | Cd Min: | 0.01439 | at alpha= | -3 | deg
Mach: | 0.25 |  |  | Cl=0 at alpha= | -6.2632 | deg
|  |  |  | @ Cl=0.1, Cd= | 0.042699
|  |  |  | @ Cl=0.4, Cd= | 0.014435
|  |  |  | @ Cl=0.6, Cd= | 0.014898
alpha (deg) | Cl | Cd | Cm | Cl/Cd
-14 | -0.044 | 0.10232 | -0.076 | -0.434
-13.5 | -0.042 | 0.10069 | -0.074 | -0.413
-13 | -0.039 | 0.09523 | -0.074 | -0.406
-12.5 | -0.036 | 0.09098 | -0.073 | -0.394
-12 | -0.033 | 0.08601 | -0.073 | -0.383
-11.5 | -0.03 | 0.08372 | -0.071 | -0.359
-11 | -0.027 | 0.07968 | -0.071 | -0.342
-10.5 | -0.077 | 0.07652 | -0.071 | -1.004
-10 | -0.095 | 0.07317 | -0.07 | -1.3
-9.5 | -0.106 | 0.07049 | -0.07 | -1.498
-9 | -0.109 | 0.06715 | -0.069 | -1.625
-8.5 | -0.105 | 0.06346 | -0.069 | -1.662
-8 | -0.094 | 0.06061 | -0.069 | -1.557
-7.5 | -0.076 | 0.05721 | -0.07 | -1.325
-7 | -0.05 | 0.0538 | -0.071 | -0.931
-6.5 | -0.018 | 0.05109 | -0.073 | -0.348
-6 | 0.02 | 0.04828 | -0.076 | 0.42
-5.5 | 0.063 | 0.04532 | -0.081 | 1.397
-5 | 0.11 | 0.04199 | -0.088 | 2.627
-4.5 | 0.166 | 0.03091 | -0.113 | 5.377
-4 | 0.257 | 0.01443 | -0.149 | 17.812
-3.5 | 0.32 | 0.01443 | -0.149 | 22.173
-3 | 0.383 | 0.01439 | -0.149 | 26.646
-2.5 | 0.447 | 0.01456 | -0.148 | 30.692
-2 | 0.51 | 0.01475 | -0.148 | 34.605
-1.5 | 0.573 | 0.01485 | -0.148 | 38.551
-1 | 0.635 | 0.01496 | -0.148 | 42.404
-0.5 | 0.696 | 0.01507 | -0.148 | 46.182
0 | 0.756 | 0.01516 | -0.148 | 49.857
0.5 | 0.816 | 0.01521 | -0.148 | 53.632
1 | 0.875 | 0.0153 | -0.148 | 57.198
1.5 | 0.935 | 0.0154 | -0.148 | 60.694
2 | 0.994 | 0.01549 | -0.148 | 64.159
2.5 | 1.053 | 0.01568 | -0.148 | 67.18
3 | 1.112 | 0.01582 | -0.148 | 70.286
3.5 | 1.17 | 0.01599 | -0.148 | 73.19
4 | 1.228 | 0.01517 | -0.149 | 80.952
4.5 | 1.286 | 0.01543 | -0.149 | 83.364
5 | 1.343 | 0.01572 | -0.149 | 85.479
5.5 | 1.4 | 0.01598 | -0.149 | 87.641
6 | 1.456 | 0.01625 | -0.149 | 89.617
6.5 | 1.505 | 0.01648 | -0.149 | 91.319
7 | 1.547 | 0.01679 | -0.149 | 92.179
7.5 | 1.582 | 0.01888 | -0.149 | 83.834
8 | 1.605 | 0.01956 | -0.149 | 82.067
8.5 | 1.614 | 0.02023 | -0.149 | 79.808
9 | 1.609 | 0.02093 | -0.149 | 76.869
9.5 | 1.586 | 0.02174 | -0.149 | 72.945
10 | 1.545 | 0.02265 | -0.149 | 68.18
10.5 | 1.484 | 0.02368 | -0.149 | 62.679
11 | 1.405 | 0.02483 | -0.149 | 56.569
11.5 | 1.296 | 0.02622 | -0.147 | 49.439
12 | 1.177 | 0.0291 | -0.147 | 40.442
12.5 | 1.045 | 0.03094 | -0.146 | 33.781
13 | 0.903 | 0.03323 | -0.144 | 27.19
13.5 | 0.755 | 0.03612 | -0.143 | 20.914

## 118. Re 12M Mach 0.25 (2)
BIGFOIL.COM POLAR EXPORT
MID 115-7
MID 115-7 |  |  |  | Cl Max: | 2.1657 | at alpha= | 14 | deg
XFOIL ncrit=9 |  |  |  | L/D Max: | 187.977 | at alpha= | 4.5 | deg
Re: | 12000000 |  |  | Cd Min: | 0.25489 | at alpha= | -20 | deg
Mach: | 0.25 |  |  | Cl=0 at alpha= | -6.1207 | deg
|  |  |  | @ Cl=0.1, Cd= | 0.0070819
|  |  |  | @ Cl=0.4, Cd= | 0.0061674
|  |  |  | @ Cl=0.6, Cd= | 0.0061095
alpha (deg) | Cl | Cd | Cm | Cl/Cd
-20 | -0.6523 | 0.25489 | 0.0428 | -2.5591
-19.5 | -0.6329 | 0.24827 | 0.0385 | -2.5492
-19 | -0.6136 | 0.24164 | 0.0343 | -2.5393
-18.5 | -0.5945 | 0.23501 | 0.0302 | -2.5297
-18 | -0.5752 | 0.22829 | 0.0262 | -2.5196
-17.5 | -0.5561 | 0.22149 | 0.0222 | -2.5107
-17 | -0.5372 | 0.21464 | 0.0184 | -2.5028
-16.5 | -0.5188 | 0.20771 | 0.0147 | -2.4977
-16 | -0.502 | 0.20048 | 0.011 | -2.504
-15.5 | -0.4849 | 0.19295 | 0.0075 | -2.5131
-15 | -0.4688 | 0.18494 | 0.0041 | -2.5349
-14.5 | -0.4506 | 0.17897 | 0.0009 | -2.5177
-14 | -0.4326 | 0.17299 | -0.0021 | -2.5007
-13.5 | -0.4146 | 0.1669 | -0.0051 | -2.4841
-13 | -0.3966 | 0.16052 | -0.0079 | -2.4707
-12.5 | -0.38 | 0.15395 | -0.0107 | -2.4683
-12 | -0.3638 | 0.14733 | -0.0134 | -2.4693
-11.5 | -0.3479 | 0.14081 | -0.016 | -2.4707
-11 | -0.3278 | 0.13373 | -0.0201 | -2.4512
-10.5 | -0.3106 | 0.12707 | -0.0232 | -2.4443
-10 | -0.2968 | 0.12087 | -0.025 | -2.4555
-9 | -0.2839 | 0.10268 | -0.0316 | -2.7649
-7.5 | -0.1882 | 0.01191 | -0.1568 | -15.8018
-7 | -0.1161 | 0.00885 | -0.1604 | -13.1186
-6.5 | -0.049 | 0.0078 | -0.1613 | -6.2821
-6 | 0.0156 | 0.00736 | -0.1616 | 2.1196
-5.5 | 0.079 | 0.00717 | -0.1616 | 11.0181
-4.5 | 0.2053 | 0.00664 | -0.1618 | 30.9187
-3.5 | 0.3298 | 0.00627 | -0.162 | 52.5997
-3 | 0.3914 | 0.00618 | -0.1622 | 63.3333
-2.5 | 0.4527 | 0.00609 | -0.1623 | 74.335
-2 | 0.5136 | 0.00608 | -0.1625 | 84.4737
-1.5 | 0.5745 | 0.00605 | -0.1627 | 94.9587
-0.5 | 0.6945 | 0.00633 | -0.163 | 109.7156
0 | 0.7544 | 0.00648 | -0.1631 | 116.4198
0.5 | 0.8142 | 0.0066 | -0.1633 | 123.3636
1 | 0.8741 | 0.00671 | -0.1635 | 130.2683
1.5 | 0.9339 | 0.00681 | -0.1638 | 137.1366
2 | 0.9936 | 0.00691 | -0.164 | 143.7916
2.5 | 1.0533 | 0.00701 | -0.1642 | 150.2568
3 | 1.1128 | 0.00715 | -0.1643 | 155.6364
3.5 | 1.1724 | 0.00727 | -0.1645 | 161.2655
4 | 1.2346 | 0.00694 | -0.1656 | 177.8963
4.5 | 1.2914 | 0.00687 | -0.1651 | 187.9767
5 | 1.3496 | 0.00725 | -0.1649 | 186.1517
5.5 | 1.408 | 0.00757 | -0.1647 | 185.9974
6 | 1.4661 | 0.00793 | -0.1643 | 184.8802
6.5 | 1.5219 | 0.00866 | -0.1637 | 175.739
7 | 1.5733 | 0.01004 | -0.1622 | 156.7032
7.5 | 1.6287 | 0.01068 | -0.1613 | 152.5
8 | 1.684 | 0.01128 | -0.1603 | 149.2908
8.5 | 1.7388 | 0.01191 | -0.1592 | 145.995
9 | 1.7927 | 0.0126 | -0.1578 | 142.2778
9.5 | 1.8458 | 0.01331 | -0.1563 | 138.6777
10 | 1.8977 | 0.01409 | -0.1545 | 134.6842
10.5 | 1.9483 | 0.01493 | -0.1524 | 130.4956
11 | 1.9965 | 0.01591 | -0.1499 | 125.4871
11.5 | 2.0424 | 0.01696 | -0.1469 | 120.4245
12 | 2.0858 | 0.01805 | -0.1435 | 115.5568
12.5 | 2.1223 | 0.01934 | -0.1389 | 109.7363
13 | 2.1501 | 0.02087 | -0.1328 | 103.0235
13.5 | 2.1615 | 0.02277 | -0.1242 | 94.9275
14 | 2.1657 | 0.02542 | -0.1155 | 85.1967
14.5 | 2.1647 | 0.02907 | -0.1078 | 74.4651
15 | 2.1561 | 0.03402 | -0.1013 | 63.3774
15.5 | 2.1378 | 0.04095 | -0.0969 | 52.2051
16 | 2.1101 | 0.05041 | -0.0955 | 41.8588
16.5 | 2.0743 | 0.06202 | -0.0964 | 33.4457
17 | 2.03 | 0.07524 | -0.0988 | 26.9803
17.5 | 1.9802 | 0.08961 | -0.1021 | 22.098
18 | 1.9284 | 0.10482 | -0.1066 | 18.3973
18.5 | 1.8791 | 0.12017 | -0.112 | 15.637
19 | 1.8328 | 0.13574 | -0.1187 | 13.5023

## 119. Re 12M Mach 0.50 (1)
BIGFOIL.COM POLAR EXPORT
MID 115-7
MID 115-7 |  |  |  | Cl Max: | 1.675 | at alpha= | 7 | deg
JavaFoil+Calcfoil stall+Eppler ext transition |  |  |  | L/D Max: | 91.415 | at alpha= | 6 | deg
Re: | 12000000 |  |  | Cd Min: | 0.01461 | at alpha= | -3 | deg
Mach: | 0.5 |  |  | Cl=0 at alpha= | -6.2593 | deg
|  |  |  | @ Cl=0.1, Cd= | 0.044987
|  |  |  | @ Cl=0.4, Cd= | 0.017177
|  |  |  | @ Cl=0.6, Cd= | 0.015121
alpha (deg) | Cl | Cd | Cm | Cl/Cd
-20 | -0.749 | 0.15271 | -0.097 | -4.903
-19.5 | -0.722 | 0.14589 | -0.097 | -4.951
-19 | -0.695 | 0.13881 | -0.096 | -5.007
-18.5 | -0.668 | 0.14781 | -0.095 | -4.519
-18 | -0.641 | 0.13786 | -0.095 | -4.651
-17.5 | -0.614 | 0.13225 | -0.094 | -4.643
-17 | -0.587 | 0.12389 | -0.094 | -4.74
-16.5 | -0.561 | 0.11667 | -0.095 | -4.806
-16 | -0.534 | 0.11011 | -0.096 | -4.852
-15.5 | -0.508 | 0.10387 | -0.098 | -4.889
-15 | -0.481 | 0.09792 | -0.099 | -4.914
-14.5 | -0.451 | 0.10941 | -0.089 | -4.119
-14 | -0.424 | 0.09851 | -0.091 | -4.306
-13.5 | -0.398 | 0.09155 | -0.094 | -4.344
-13 | -0.371 | 0.08498 | -0.096 | -4.367
-12.5 | -0.345 | 0.0791 | -0.099 | -4.356
-12 | -0.318 | 0.07339 | -0.102 | -4.335
-11.5 | -0.287 | 0.08131 | -0.086 | -3.53
-11 | -0.26 | 0.07424 | -0.09 | -3.507
-10.5 | -0.234 | 0.06906 | -0.094 | -3.383
-10 | -0.207 | 0.06431 | -0.099 | -3.218
-9.5 | -0.18 | 0.05901 | -0.104 | -3.054
-9 | -0.151 | 0.06339 | -0.088 | -2.374
-8.5 | -0.123 | 0.0603 | -0.087 | -2.041
-8 | -0.096 | 0.05567 | -0.093 | -1.724
-7.5 | -0.069 | 0.05033 | -0.102 | -1.37
-7 | -0.041 | 0.05213 | -0.089 | -0.783
-6.5 | -0.013 | 0.04981 | -0.089 | -0.268
-6 | 0.014 | 0.05018 | -0.08 | 0.281
-5.5 | 0.042 | 0.04712 | -0.083 | 0.881
-5 | 0.069 | 0.04636 | -0.079 | 1.483
-4.5 | 0.096 | 0.04509 | -0.077 | 2.13
-4 | 0.193 | 0.0426 | -0.082 | 4.54
-3.5 | 0.27 | 0.03942 | -0.094 | 6.853
-3 | 0.415 | 0.01461 | -0.166 | 28.387
-2.5 | 0.492 | 0.01497 | -0.166 | 32.851
-2 | 0.566 | 0.01506 | -0.166 | 37.605
-1.5 | 0.638 | 0.01519 | -0.166 | 42.012
-1 | 0.708 | 0.01527 | -0.166 | 46.374
-0.5 | 0.777 | 0.01538 | -0.166 | 50.546
0 | 0.845 | 0.01553 | -0.166 | 54.384
0.5 | 0.911 | 0.01561 | -0.166 | 58.357
1 | 0.978 | 0.01575 | -0.166 | 62.058
1.5 | 1.044 | 0.01592 | -0.166 | 65.558
2 | 1.109 | 0.0161 | -0.166 | 68.925
2.5 | 1.175 | 0.01627 | -0.166 | 72.22
3 | 1.24 | 0.01655 | -0.166 | 74.898
3.5 | 1.304 | 0.01677 | -0.166 | 77.758
4 | 1.368 | 0.01613 | -0.166 | 84.8
4.5 | 1.431 | 0.01647 | -0.166 | 86.876
5 | 1.493 | 0.01684 | -0.166 | 88.673
5.5 | 1.554 | 0.01721 | -0.166 | 90.337
6 | 1.613 | 0.01764 | -0.166 | 91.415
6.5 | 1.655 | 0.0181 | -0.166 | 91.411
7 | 1.675 | 0.02098 | -0.166 | 79.853
7.5 | 1.655 | 0.02236 | -0.166 | 74.001
8 | 1.505 | 0.02403 | -0.166 | 62.637
8.5 | 0.982 | 0.0282 | -0.165 | 34.836
9 | 1.009 | 0.02688 | -0.164 | 37.518
9.5 | 1.032 | 0.0313 | -0.163 | 32.975
10 | 1.054 | 0.03367 | -0.161 | 31.306
10.5 | 1.078 | 0.03535 | -0.16 | 30.498
11 | 1.098 | 0.03785 | -0.158 | 29.02
11.5 | 1.084 | 0.05 | -0.15 | 21.683
12 | 1.11 | 0.0519 | -0.149 | 21.386

## 120. Re 12M Mach 0.50 (2)
BIGFOIL.COM POLAR EXPORT
MID 115-7
MID 115-7 |  |  |  | Cl Max: | 2.0267 | at alpha= | 8.5 | deg
XFOIL ncrit=9 |  |  |  | L/D Max: | 195.966 | at alpha= | 4.5 | deg
Re: | 12000000 |  |  | Cd Min: | 0.01501 | at alpha= | 8.5 | deg
Mach: | 0.5 |  |  | Cl=0 at alpha= | -99 | deg
|  |  |  | @ Cl=0.1, Cd= | 0.00675
|  |  |  | @ Cl=0.4, Cd= | 0.00675
|  |  |  | @ Cl=0.6, Cd= | 0.00675
alpha (deg) | Cl | Cd | Cm | Cl/Cd
0 | 0.8573 | 0.00675 | -0.1821 | 127.0074
0.5 | 0.9268 | 0.0069 | -0.1821 | 134.3188
1 | 0.9964 | 0.00703 | -0.1821 | 141.7354
1.5 | 1.0662 | 0.00716 | -0.1821 | 148.9106
2 | 1.1361 | 0.0073 | -0.1821 | 155.6301
2.5 | 1.2062 | 0.00747 | -0.1819 | 161.4726
3 | 1.2765 | 0.00766 | -0.1816 | 166.6449
3.5 | 1.3473 | 0.00786 | -0.1812 | 171.4122
4 | 1.4222 | 0.00763 | -0.1818 | 186.3958
4.5 | 1.4913 | 0.00761 | -0.1805 | 195.9658
5 | 1.5628 | 0.00798 | -0.1792 | 195.8396
5.5 | 1.6345 | 0.00843 | -0.1777 | 193.8909
6 | 1.7065 | 0.00892 | -0.1758 | 191.3117
6.5 | 1.7681 | 0.01045 | -0.1722 | 169.1962
7 | 1.8301 | 0.01187 | -0.168 | 154.1786
7.5 | 1.8983 | 0.01272 | -0.1641 | 149.2374
8 | 1.9645 | 0.01373 | -0.1595 | 143.0808
8.5 | 2.0267 | 0.01501 | -0.1532 | 135.0233

## 121. Re 14M Mach 0.00 (1)
BIGFOIL.COM POLAR EXPORT
MID 115-7
MID 115-7 |  |  |  | Cl Max: | 1.609 | at alpha= | 9.5 | deg
JavaFoil+Calcfoil stall+Eppler ext transition |  |  |  | L/D Max: | 92.589 | at alpha= | 7 | deg
Re: | 14000000 |  |  | Cd Min: | 0.01427 | at alpha= | -4 | deg
Mach: | 0 |  |  | Cl=0 at alpha= | -6.2625 | deg
|  |  |  | @ Cl=0.1, Cd= | 0.027145
|  |  |  | @ Cl=0.4, Cd= | 0.014501
|  |  |  | @ Cl=0.6, Cd= | 0.01481
alpha (deg) | Cl | Cd | Cm | Cl/Cd
-17 | -0.157 | 0.13404 | -0.072 | -1.172
-16.5 | -0.163 | 0.12852 | -0.072 | -1.271
-16 | -0.17 | 0.12345 | -0.071 | -1.374
-15.5 | -0.176 | 0.11806 | -0.071 | -1.49
-15 | -0.182 | 0.11197 | -0.071 | -1.625
-14.5 | -0.188 | 0.10747 | -0.071 | -1.747
-14 | -0.193 | 0.10239 | -0.071 | -1.884
-13.5 | -0.198 | 0.09852 | -0.07 | -2.006
-13 | -0.201 | 0.09356 | -0.07 | -2.152
-12.5 | -0.204 | 0.08954 | -0.07 | -2.277
-12 | -0.205 | 0.08564 | -0.069 | -2.394
-11.5 | -0.204 | 0.0821 | -0.069 | -2.488
-11 | -0.201 | 0.07847 | -0.069 | -2.567
-10.5 | -0.196 | 0.07467 | -0.069 | -2.623
-10 | -0.187 | 0.07094 | -0.069 | -2.641
-9.5 | -0.175 | 0.0676 | -0.069 | -2.594
-9 | -0.16 | 0.0641 | -0.07 | -2.491
-8.5 | -0.14 | 0.06045 | -0.072 | -2.316
-8 | -0.116 | 0.05764 | -0.072 | -2.012
-7.5 | -0.088 | 0.05463 | -0.073 | -1.606
-7 | -0.055 | 0.0517 | -0.075 | -1.071
-6.5 | -0.019 | 0.04832 | -0.08 | -0.393
-6 | 0.021 | 0.04525 | -0.084 | 0.467
-5.5 | 0.065 | 0.03992 | -0.095 | 1.634
-5 | 0.135 | 0.01437 | -0.144 | 9.395
-4.5 | 0.193 | 0.01434 | -0.144 | 13.445
-4 | 0.252 | 0.01427 | -0.144 | 17.661
-3.5 | 0.312 | 0.01429 | -0.144 | 21.846
-3 | 0.373 | 0.01443 | -0.144 | 25.855
-2.5 | 0.434 | 0.01459 | -0.144 | 29.747
-2 | 0.495 | 0.01466 | -0.144 | 33.745
-1.5 | 0.555 | 0.01475 | -0.144 | 37.624
-1 | 0.615 | 0.01483 | -0.144 | 41.443
-0.5 | 0.674 | 0.01491 | -0.144 | 45.199
0 | 0.732 | 0.01499 | -0.144 | 48.833
0.5 | 0.79 | 0.01503 | -0.144 | 52.57
1 | 0.848 | 0.01512 | -0.144 | 56.087
1.5 | 0.905 | 0.0152 | -0.144 | 59.569
2 | 0.963 | 0.01531 | -0.144 | 62.911
2.5 | 1.02 | 0.01543 | -0.144 | 66.105
3 | 1.077 | 0.01555 | -0.144 | 69.25
3.5 | 1.134 | 0.01571 | -0.144 | 72.183
4 | 1.19 | 0.01484 | -0.144 | 80.187
4.5 | 1.246 | 0.01506 | -0.144 | 82.752
5 | 1.302 | 0.01532 | -0.144 | 84.976
5.5 | 1.358 | 0.01555 | -0.144 | 87.312
6 | 1.412 | 0.01574 | -0.144 | 89.729
6.5 | 1.461 | 0.01599 | -0.144 | 91.365
7 | 1.505 | 0.01626 | -0.144 | 92.589
7.5 | 1.544 | 0.01805 | -0.144 | 85.521
8 | 1.574 | 0.01856 | -0.144 | 84.812
8.5 | 1.595 | 0.01913 | -0.144 | 83.378
9 | 1.607 | 0.01968 | -0.144 | 81.657
9.5 | 1.609 | 0.02032 | -0.144 | 79.182
10 | 1.601 | 0.02095 | -0.144 | 76.402
10.5 | 1.582 | 0.02162 | -0.144 | 73.189
11 | 1.554 | 0.02242 | -0.144 | 69.302
11.5 | 1.516 | 0.0233 | -0.144 | 65.049
12 | 1.47 | 0.02426 | -0.144 | 60.603
12.5 | 1.409 | 0.02633 | -0.143 | 53.499
13 | 1.344 | 0.02506 | -0.142 | 53.647
13.5 | 1.276 | 0.02913 | -0.142 | 43.814
14 | 1.206 | 0.03076 | -0.141 | 39.202
14.5 | 1.133 | 0.03286 | -0.14 | 34.487

## 122. Re 14M Mach 0.00 (2)
BIGFOIL.COM POLAR EXPORT
MID 115-7
MID 115-7 |  |  |  | Cl Max: | 2.2328 | at alpha= | 17 | deg
XFOIL ncrit=9 |  |  |  | L/D Max: | 187.462 | at alpha= | 4.5 | deg
Re: | 14000000 |  |  | Cd Min: | 0.0773 | at alpha= | 20 | deg
Mach: | 0 |  |  | Cl=0 at alpha= | -6.247 | deg
|  |  |  | @ Cl=0.1, Cd= | 0.0066993
|  |  |  | @ Cl=0.4, Cd= | 0.0059835
|  |  |  | @ Cl=0.6, Cd= | 0.0060971
alpha (deg) | Cl | Cd | Cm | Cl/Cd
-11 | -0.5654 | 0.01606 | -0.1428 | -35.2055
-10.5 | -0.5051 | 0.01311 | -0.1462 | -38.5278
-10 | -0.4454 | 0.01145 | -0.1481 | -38.8996
-9.5 | -0.3853 | 0.01008 | -0.1497 | -38.2242
-9 | -0.3254 | 0.00906 | -0.1508 | -35.9161
-8.5 | -0.266 | 0.00836 | -0.1517 | -31.8182
-7 | -0.088 | 0.007 | -0.1539 | -12.5714
-6.5 | -0.0295 | 0.0069 | -0.1543 | -4.2754
-6 | 0.0288 | 0.00686 | -0.1547 | 4.1983
-5.5 | 0.0874 | 0.00674 | -0.155 | 12.9674
-5 | 0.1463 | 0.00655 | -0.1554 | 22.3359
-4.5 | 0.2052 | 0.00633 | -0.1558 | 32.4171
-4 | 0.2638 | 0.00621 | -0.1561 | 42.4799
-3.5 | 0.3224 | 0.00608 | -0.1564 | 53.0263
-3 | 0.3808 | 0.006 | -0.1567 | 63.4667
-2.5 | 0.4391 | 0.00595 | -0.157 | 73.7983
-2 | 0.4971 | 0.00595 | -0.1572 | 83.5462
-1.5 | 0.5551 | 0.00598 | -0.1575 | 92.8261
-1 | 0.6126 | 0.00613 | -0.1577 | 99.9347
-0.5 | 0.6702 | 0.00624 | -0.1579 | 107.4038
0 | 0.7276 | 0.00638 | -0.1581 | 114.0439
0.5 | 0.7851 | 0.00647 | -0.1584 | 121.3447
1 | 0.8426 | 0.00654 | -0.1586 | 128.8379
1.5 | 0.8998 | 0.00665 | -0.1589 | 135.3083
2 | 0.9571 | 0.00672 | -0.1591 | 142.4256
2.5 | 1.0142 | 0.0068 | -0.1594 | 149.1471
3 | 1.071 | 0.00692 | -0.1596 | 154.7688
4 | 1.1848 | 0.00709 | -0.1603 | 167.1086
4.5 | 1.241 | 0.00662 | -0.1608 | 187.4622
5 | 1.2964 | 0.00693 | -0.1608 | 187.0707
5.5 | 1.3517 | 0.00722 | -0.1608 | 187.2161
6 | 1.4062 | 0.00762 | -0.1608 | 184.5407
6.5 | 1.4586 | 0.00839 | -0.1604 | 173.8498
7 | 1.5091 | 0.00941 | -0.1597 | 160.3719
7.5 | 1.5616 | 0.00996 | -0.1593 | 156.7871
8 | 1.6137 | 0.01048 | -0.1589 | 153.979
8.5 | 1.6654 | 0.011 | -0.1585 | 151.4
9 | 1.7164 | 0.01155 | -0.1579 | 148.6061
9.5 | 1.7668 | 0.0121 | -0.1573 | 146.0165
10 | 1.8166 | 0.01268 | -0.1566 | 143.265
10.5 | 1.8649 | 0.01334 | -0.1556 | 139.7976
11 | 1.9129 | 0.01396 | -0.1547 | 137.0272
11.5 | 1.9589 | 0.01472 | -0.1534 | 133.0774
12.5 | 2.0472 | 0.0163 | -0.1503 | 125.5951
13 | 2.0891 | 0.01712 | -0.1484 | 122.0269
13.5 | 2.1286 | 0.01801 | -0.1461 | 118.1899
14 | 2.1646 | 0.01898 | -0.1432 | 114.0464
14.5 | 2.1944 | 0.02009 | -0.1392 | 109.2285
15 | 2.2176 | 0.02139 | -0.1341 | 103.6746
15.5 | 2.2185 | 0.02342 | -0.1252 | 94.7267
16 | 2.2229 | 0.02579 | -0.118 | 86.1923
16.5 | 2.2291 | 0.02847 | -0.1122 | 78.2965
17 | 2.2328 | 0.0317 | -0.107 | 70.4353
17.5 | 2.2316 | 0.03582 | -0.1026 | 62.3004
18 | 2.2263 | 0.04095 | -0.0993 | 54.3663
18.5 | 2.215 | 0.04747 | -0.0974 | 46.661
19 | 2.1972 | 0.05563 | -0.0969 | 39.4967
19.5 | 2.1707 | 0.06551 | -0.0977 | 33.1354
20 | 2.1341 | 0.0773 | -0.0996 | 27.608

## 123. Re 14M Mach 0.10 (1)
BIGFOIL.COM POLAR EXPORT
MID 115-7
MID 115-7 |  |  |  | Cl Max: | 1.609 | at alpha= | 9 | deg
JavaFoil+Calcfoil stall+Eppler ext transition |  |  |  | L/D Max: | 91.483 | at alpha= | 6.5 | deg
Re: | 14000000 |  |  | Cd Min: | 0.01428 | at alpha= | -4 | deg
Mach: | 0.1 |  |  | Cl=0 at alpha= | -6.2625 | deg
|  |  |  | @ Cl=0.1, Cd= | 0.02779
|  |  |  | @ Cl=0.4, Cd= | 0.014506
|  |  |  | @ Cl=0.6, Cd= | 0.014816
alpha (deg) | Cl | Cd | Cm | Cl/Cd
-16.5 | -0.131 | 0.12846 | -0.072 | -1.02
-16 | -0.138 | 0.12335 | -0.072 | -1.122
-15.5 | -0.146 | 0.11825 | -0.072 | -1.233
-15 | -0.153 | 0.11308 | -0.071 | -1.354
-14.5 | -0.16 | 0.10839 | -0.071 | -1.48
-14 | -0.167 | 0.10369 | -0.071 | -1.613
-13.5 | -0.174 | 0.09884 | -0.071 | -1.757
-13 | -0.179 | 0.09434 | -0.07 | -1.901
-12.5 | -0.184 | 0.09016 | -0.07 | -2.041
-12 | -0.187 | 0.08603 | -0.07 | -2.177
-11.5 | -0.189 | 0.08245 | -0.069 | -2.289
-11 | -0.188 | 0.07904 | -0.069 | -2.38
-10.5 | -0.185 | 0.07512 | -0.069 | -2.461
-10 | -0.179 | 0.0709 | -0.07 | -2.518
-9.5 | -0.168 | 0.0681 | -0.069 | -2.474
-9 | -0.155 | 0.06447 | -0.07 | -2.398
-8.5 | -0.136 | 0.061 | -0.071 | -2.237
-8 | -0.114 | 0.05787 | -0.071 | -1.966
-7.5 | -0.087 | 0.05495 | -0.073 | -1.574
-7 | -0.055 | 0.05205 | -0.075 | -1.053
-6.5 | -0.019 | 0.04874 | -0.079 | -0.387
-6 | 0.021 | 0.04575 | -0.083 | 0.46
-5.5 | 0.065 | 0.04123 | -0.092 | 1.573
-5 | 0.135 | 0.01435 | -0.145 | 9.419
-4.5 | 0.193 | 0.01434 | -0.145 | 13.472
-4 | 0.253 | 0.01428 | -0.145 | 17.707
-3.5 | 0.314 | 0.01431 | -0.145 | 21.9
-3 | 0.375 | 0.01444 | -0.145 | 25.953
-2.5 | 0.436 | 0.0146 | -0.145 | 29.868
-2 | 0.497 | 0.01467 | -0.145 | 33.879
-1.5 | 0.558 | 0.01476 | -0.144 | 37.778
-1 | 0.618 | 0.01484 | -0.144 | 41.614
-0.5 | 0.677 | 0.01492 | -0.144 | 45.385
0 | 0.736 | 0.01501 | -0.144 | 49.031
0.5 | 0.794 | 0.01504 | -0.144 | 52.788
1 | 0.852 | 0.01513 | -0.144 | 56.301
1.5 | 0.91 | 0.01522 | -0.144 | 59.786
2 | 0.968 | 0.01533 | -0.144 | 63.135
2.5 | 1.025 | 0.01546 | -0.144 | 66.331
3 | 1.082 | 0.01558 | -0.145 | 69.476
3.5 | 1.139 | 0.01574 | -0.145 | 72.408
4 | 1.196 | 0.01488 | -0.145 | 80.412
4.5 | 1.253 | 0.0151 | -0.145 | 82.946
5 | 1.309 | 0.01536 | -0.145 | 85.181
5.5 | 1.364 | 0.01559 | -0.145 | 87.505
6 | 1.419 | 0.01578 | -0.145 | 89.908
6.5 | 1.468 | 0.01604 | -0.145 | 91.483
7 | 1.512 | 0.01759 | -0.145 | 85.952
7.5 | 1.55 | 0.01814 | -0.145 | 85.447
8 | 1.579 | 0.01866 | -0.145 | 84.614
8.5 | 1.599 | 0.01926 | -0.145 | 82.995
9 | 1.609 | 0.01982 | -0.145 | 81.163
9.5 | 1.608 | 0.02049 | -0.145 | 78.483
10 | 1.596 | 0.02115 | -0.145 | 75.465
10.5 | 1.573 | 0.02185 | -0.145 | 71.975
11 | 1.539 | 0.02269 | -0.145 | 67.825
11.5 | 1.495 | 0.0236 | -0.145 | 63.325
12 | 1.442 | 0.02464 | -0.145 | 58.53
12.5 | 1.372 | 0.0255 | -0.144 | 53.781
13 | 1.3 | 0.02829 | -0.143 | 45.942
13.5 | 1.224 | 0.02979 | -0.142 | 41.092
14 | 1.146 | 0.03154 | -0.141 | 36.349

## 124. Re 14M Mach 0.10 (2)
BIGFOIL.COM POLAR EXPORT
MID 115-7
MID 115-7 |  |  |  | Cl Max: | 2.2201 | at alpha= | 16.5 | deg
XFOIL ncrit=9 |  |  |  | L/D Max: | 188.072 | at alpha= | 4.5 | deg
Re: | 14000000 |  |  | Cd Min: | 0.09155 | at alpha= | 20 | deg
Mach: | 0.1 |  |  | Cl=0 at alpha= | -6.2293 | deg
|  |  |  | @ Cl=0.1, Cd= | 0.0067156
|  |  |  | @ Cl=0.4, Cd= | 0.0059951
|  |  |  | @ Cl=0.6, Cd= | 0.0061269
alpha (deg) | Cl | Cd | Cm | Cl/Cd
-10 | -0.4608 | 0.01511 | -0.1456 | -30.4964
-9.5 | -0.3965 | 0.01157 | -0.1498 | -34.2697
-9 | -0.3343 | 0.00987 | -0.1517 | -33.8703
-8.5 | -0.2732 | 0.00886 | -0.1527 | -30.8352
-8 | -0.2127 | 0.00821 | -0.1535 | -25.9074
-7.5 | -0.1525 | 0.00778 | -0.1541 | -19.6015
-7 | -0.0914 | 0.00712 | -0.1551 | -12.8371
-6.5 | -0.032 | 0.00696 | -0.1554 | -4.5977
-6 | 0.0271 | 0.0069 | -0.1557 | 3.9275
-5 | 0.1457 | 0.0066 | -0.1563 | 22.0758
-4.5 | 0.2054 | 0.00635 | -0.1567 | 32.3465
-4 | 0.2645 | 0.00624 | -0.157 | 42.3878
-3.5 | 0.3236 | 0.00609 | -0.1573 | 53.1363
-3 | 0.3825 | 0.00601 | -0.1576 | 63.6439
-2.5 | 0.4412 | 0.00596 | -0.1578 | 74.0268
-2 | 0.4997 | 0.00596 | -0.1581 | 83.8423
-0.5 | 0.674 | 0.00625 | -0.1587 | 107.84
0 | 0.7318 | 0.00639 | -0.1589 | 114.5227
0.5 | 0.7896 | 0.00648 | -0.1592 | 121.8519
1 | 0.8475 | 0.00655 | -0.1594 | 129.3893
1.5 | 0.9051 | 0.00667 | -0.1596 | 135.6972
2 | 0.9627 | 0.00674 | -0.1599 | 142.8338
2.5 | 1.0203 | 0.00681 | -0.1601 | 149.8238
3 | 1.0775 | 0.00694 | -0.1603 | 155.2594
3.5 | 1.1346 | 0.00706 | -0.1606 | 160.7082
4 | 1.1921 | 0.00711 | -0.161 | 167.6653
4.5 | 1.2488 | 0.00664 | -0.1615 | 188.0723
5 | 1.3047 | 0.00695 | -0.1615 | 187.7266
5.5 | 1.3604 | 0.00725 | -0.1615 | 187.6414
6 | 1.4154 | 0.00765 | -0.1614 | 185.0196
6.5 | 1.4682 | 0.00845 | -0.1609 | 173.7515
7 | 1.5191 | 0.0095 | -0.1602 | 159.9053
7.5 | 1.5721 | 0.01004 | -0.1597 | 156.5837
8 | 1.6247 | 0.01057 | -0.1592 | 153.7086
8.5 | 1.677 | 0.0111 | -0.1587 | 151.0811
9 | 1.7285 | 0.01166 | -0.158 | 148.2419
9.5 | 1.7793 | 0.01225 | -0.1573 | 145.249
10 | 1.8295 | 0.01284 | -0.1564 | 142.4844
10.5 | 1.8785 | 0.0135 | -0.1554 | 139.1481
11 | 1.9267 | 0.01418 | -0.1542 | 135.8745
11.5 | 1.9727 | 0.015 | -0.1527 | 131.5133
13.5 | 2.1419 | 0.01846 | -0.1443 | 116.0293
14 | 2.1751 | 0.01955 | -0.1406 | 111.2583
14.5 | 2.1999 | 0.0209 | -0.1354 | 105.2584
15 | 2.2087 | 0.02268 | -0.1275 | 97.3854
15.5 | 2.213 | 0.02491 | -0.1197 | 88.8398
16 | 2.2168 | 0.02768 | -0.113 | 80.0867
16.5 | 2.2201 | 0.03093 | -0.1074 | 71.7782
17 | 2.22 | 0.03497 | -0.1027 | 63.483
17.5 | 2.2131 | 0.04024 | -0.099 | 54.9975
18 | 2.2015 | 0.04688 | -0.0969 | 46.9603
18.5 | 2.1823 | 0.0553 | -0.0965 | 39.4629
19 | 2.1541 | 0.06556 | -0.0973 | 32.8569
19.5 | 2.1156 | 0.0777 | -0.0993 | 27.2278
20 | 2.068 | 0.09155 | -0.1024 | 22.5887

## 125. Re 14M Mach 0.25 (1)
BIGFOIL.COM POLAR EXPORT
MID 115-7
MID 115-7 |  |  |  | Cl Max: | 1.614 | at alpha= | 8.5 | deg
JavaFoil+Calcfoil stall+Eppler ext transition |  |  |  | L/D Max: | 92.151 | at alpha= | 6.5 | deg
Re: | 14000000 |  |  | Cd Min: | 0.01432 | at alpha= | -4 | deg
Mach: | 0.25 |  |  | Cl=0 at alpha= | -6.2632 | deg
|  |  |  | @ Cl=0.1, Cd= | 0.04198
|  |  |  | @ Cl=0.4, Cd= | 0.014587
|  |  |  | @ Cl=0.6, Cd= | 0.014851
alpha (deg) | Cl | Cd | Cm | Cl/Cd
-14 | -0.044 | 0.10153 | -0.076 | -0.438
-13.5 | -0.042 | 0.09955 | -0.074 | -0.417
-13 | -0.039 | 0.09485 | -0.074 | -0.408
-12.5 | -0.036 | 0.09063 | -0.073 | -0.395
-12 | -0.033 | 0.08562 | -0.073 | -0.385
-11.5 | -0.03 | 0.08376 | -0.072 | -0.359
-11 | -0.027 | 0.07953 | -0.071 | -0.342
-10.5 | -0.077 | 0.07638 | -0.071 | -1.006
-10 | -0.095 | 0.07257 | -0.07 | -1.311
-9.5 | -0.106 | 0.06954 | -0.07 | -1.519
-9 | -0.109 | 0.06668 | -0.07 | -1.636
-8.5 | -0.105 | 0.06301 | -0.07 | -1.674
-8 | -0.094 | 0.06021 | -0.07 | -1.567
-7.5 | -0.076 | 0.0568 | -0.071 | -1.335
-7 | -0.05 | 0.05376 | -0.072 | -0.932
-6.5 | -0.018 | 0.05074 | -0.074 | -0.351
-6 | 0.02 | 0.04775 | -0.078 | 0.426
-5.5 | 0.063 | 0.04477 | -0.083 | 1.416
-5 | 0.111 | 0.04115 | -0.091 | 2.689
-4.5 | 0.195 | 0.01435 | -0.149 | 13.609
-4 | 0.257 | 0.01432 | -0.149 | 17.944
-3.5 | 0.32 | 0.01436 | -0.149 | 22.278
-3 | 0.383 | 0.01456 | -0.149 | 26.343
-2.5 | 0.447 | 0.01466 | -0.148 | 30.503
-2 | 0.51 | 0.01474 | -0.148 | 34.625
-1.5 | 0.573 | 0.01482 | -0.148 | 38.633
-1 | 0.635 | 0.01489 | -0.148 | 42.604
-0.5 | 0.696 | 0.01499 | -0.148 | 46.424
0 | 0.756 | 0.01508 | -0.148 | 50.134
0.5 | 0.816 | 0.01512 | -0.148 | 53.945
1 | 0.875 | 0.01523 | -0.148 | 57.478
1.5 | 0.935 | 0.01533 | -0.148 | 60.994
2 | 0.994 | 0.01541 | -0.148 | 64.508
2.5 | 1.053 | 0.01558 | -0.148 | 67.584
3 | 1.112 | 0.01571 | -0.148 | 70.749
3.5 | 1.17 | 0.01589 | -0.148 | 73.647
4 | 1.228 | 0.01506 | -0.149 | 81.541
4.5 | 1.286 | 0.0153 | -0.149 | 84.044
5 | 1.343 | 0.01558 | -0.149 | 86.209
5.5 | 1.4 | 0.01583 | -0.149 | 88.453
6 | 1.456 | 0.01608 | -0.149 | 90.52
6.5 | 1.505 | 0.01633 | -0.149 | 92.151
7 | 1.547 | 0.01803 | -0.149 | 85.826
7.5 | 1.582 | 0.01864 | -0.149 | 84.896
8 | 1.605 | 0.0193 | -0.149 | 83.17
8.5 | 1.614 | 0.01994 | -0.149 | 80.977
9 | 1.609 | 0.02061 | -0.149 | 78.047
9.5 | 1.586 | 0.02138 | -0.149 | 74.162
10 | 1.545 | 0.02227 | -0.149 | 69.364
10.5 | 1.484 | 0.02324 | -0.149 | 63.868
11 | 1.405 | 0.02433 | -0.149 | 57.723
11.5 | 1.299 | 0.02694 | -0.148 | 48.208
12 | 1.179 | 0.02587 | -0.147 | 45.582
12.5 | 1.048 | 0.0301 | -0.146 | 34.81
13 | 0.906 | 0.03227 | -0.145 | 28.08
13.5 | 0.757 | 0.03519 | -0.143 | 21.523

## 126. Re 14M Mach 0.25 (2)
BIGFOIL.COM POLAR EXPORT
MID 115-7
MID 115-7 |  |  |  | Cl Max: | 2.1864 | at alpha= | 14.5 | deg
XFOIL ncrit=9 |  |  |  | L/D Max: | 190.605 | at alpha= | 4.5 | deg
Re: | 14000000 |  |  | Cd Min: | 0.14549 | at alpha= | 19.5 | deg
Mach: | 0.25 |  |  | Cl=0 at alpha= | -6.1239 | deg
|  |  |  | @ Cl=0.1, Cd= | 0.0069423
|  |  |  | @ Cl=0.4, Cd= | 0.0060494
|  |  |  | @ Cl=0.6, Cd= | 0.006073
alpha (deg) | Cl | Cd | Cm | Cl/Cd
-10 | -0.3172 | 0.11507 | -0.0258 | -2.7566
-9.5 | -0.3022 | 0.10866 | -0.0286 | -2.7812
-9 | -0.2857 | 0.1026 | -0.0315 | -2.7846
-7 | -0.1164 | 0.00894 | -0.1604 | -13.0201
-6.5 | -0.0489 | 0.00777 | -0.1615 | -6.2934
-6 | 0.0161 | 0.00724 | -0.1618 | 2.2238
-5.5 | 0.0797 | 0.00701 | -0.1618 | 11.3695
-5 | 0.1427 | 0.0068 | -0.1618 | 20.9853
-4.5 | 0.2057 | 0.00654 | -0.1619 | 31.4526
-4 | 0.2683 | 0.00632 | -0.1621 | 42.4525
-3.5 | 0.3303 | 0.00617 | -0.1622 | 53.5332
-3 | 0.3919 | 0.00606 | -0.1623 | 64.67
-2.5 | 0.4533 | 0.00598 | -0.1625 | 75.8027
-2 | 0.514 | 0.00599 | -0.1626 | 85.8097
-1.5 | 0.5748 | 0.00601 | -0.1628 | 95.6406
-0.5 | 0.6948 | 0.00631 | -0.1631 | 110.1109
0 | 0.7547 | 0.00644 | -0.1633 | 117.1894
0.5 | 0.8147 | 0.00653 | -0.1635 | 124.7626
1 | 0.8746 | 0.00661 | -0.1637 | 132.3147
1.5 | 0.9343 | 0.00674 | -0.1639 | 138.6202
2 | 0.9941 | 0.00683 | -0.1641 | 145.549
2.5 | 1.0539 | 0.00692 | -0.1643 | 152.2977
3 | 1.1135 | 0.00703 | -0.1644 | 158.3926
3.5 | 1.173 | 0.00716 | -0.1646 | 163.8268
4 | 1.233 | 0.00724 | -0.1649 | 170.3039
4.5 | 1.2923 | 0.00678 | -0.1653 | 190.6047
5 | 1.3508 | 0.0071 | -0.1651 | 190.2535
5.5 | 1.4093 | 0.0074 | -0.1649 | 190.4459
6 | 1.4671 | 0.00783 | -0.1646 | 187.3691
6.5 | 1.5215 | 0.00883 | -0.1637 | 172.3103
7 | 1.575 | 0.00988 | -0.1625 | 159.413
7.5 | 1.6308 | 0.01047 | -0.1616 | 155.7593
8 | 1.6865 | 0.01103 | -0.1607 | 152.9012
8.5 | 1.7413 | 0.01166 | -0.1596 | 149.3396
9 | 1.7955 | 0.01233 | -0.1583 | 145.6204
9.5 | 1.849 | 0.01302 | -0.1568 | 142.0123
10 | 1.9017 | 0.01374 | -0.1551 | 138.4061
10.5 | 1.9526 | 0.01458 | -0.1531 | 133.9232
11 | 2.0015 | 0.01552 | -0.1507 | 128.9626
11.5 | 2.0492 | 0.01645 | -0.148 | 124.5714
12 | 2.094 | 0.01749 | -0.1448 | 119.7256
12.5 | 2.1328 | 0.01873 | -0.1406 | 113.8708
13 | 2.1632 | 0.02017 | -0.1349 | 107.2484
13.5 | 2.182 | 0.02191 | -0.1274 | 99.5892
14 | 2.185 | 0.0243 | -0.118 | 89.9177
14.5 | 2.1864 | 0.02756 | -0.11 | 79.3324
15 | 2.1811 | 0.03195 | -0.1031 | 68.266
15.5 | 2.1667 | 0.03808 | -0.0978 | 56.8986
16 | 2.142 | 0.04661 | -0.0952 | 45.9558
16.5 | 2.1089 | 0.05749 | -0.0954 | 36.6829
17 | 2.067 | 0.07022 | -0.0973 | 29.4361
17.5 | 2.0188 | 0.08417 | -0.1002 | 23.9848
18 | 1.9666 | 0.09907 | -0.1042 | 19.8506
18.5 | 1.9153 | 0.11448 | -0.1093 | 16.7304
19 | 1.8676 | 0.12992 | -0.1155 | 14.375
19.5 | 1.8218 | 0.14549 | -0.1228 | 12.5218

## 127. Re 14M Mach 0.50 (1)
BIGFOIL.COM POLAR EXPORT
MID 115-7
MID 115-7 |  |  |  | Cl Max: | 1.675 | at alpha= | 7 | deg
JavaFoil+Calcfoil stall+Eppler ext transition |  |  |  | L/D Max: | 92.316 | at alpha= | 6 | deg
Re: | 14000000 |  |  | Cd Min: | 0.0148 | at alpha= | -3 | deg
Mach: | 0.5 |  |  | Cl=0 at alpha= | -6.2593 | deg
|  |  |  | @ Cl=0.1, Cd= | 0.04467
|  |  |  | @ Cl=0.4, Cd= | 0.017307
|  |  |  | @ Cl=0.6, Cd= | 0.015094
alpha (deg) | Cl | Cd | Cm | Cl/Cd
-20 | -0.748 | 0.16391 | -0.096 | -4.565
-19.5 | -0.722 | 0.15495 | -0.096 | -4.658
-19 | -0.696 | 0.1425 | -0.097 | -4.883
-18.5 | -0.668 | 0.14494 | -0.095 | -4.608
-18 | -0.641 | 0.13577 | -0.095 | -4.724
-17.5 | -0.614 | 0.13157 | -0.094 | -4.669
-17 | -0.588 | 0.1232 | -0.095 | -4.769
-16.5 | -0.561 | 0.1156 | -0.096 | -4.855
-16 | -0.535 | 0.10865 | -0.098 | -4.923
-15.5 | -0.508 | 0.1024 | -0.099 | -4.966
-15 | -0.482 | 0.09629 | -0.101 | -5.007
-14.5 | -0.451 | 0.10749 | -0.089 | -4.193
-14 | -0.424 | 0.09783 | -0.092 | -4.339
-13.5 | -0.398 | 0.09079 | -0.095 | -4.383
-13 | -0.372 | 0.08392 | -0.098 | -4.428
-12.5 | -0.345 | 0.078 | -0.101 | -4.425
-12 | -0.319 | 0.0723 | -0.104 | -4.407
-11.5 | -0.287 | 0.08083 | -0.087 | -3.553
-11 | -0.261 | 0.07406 | -0.091 | -3.518
-10.5 | -0.234 | 0.06884 | -0.096 | -3.398
-10 | -0.207 | 0.06348 | -0.1 | -3.264
-9.5 | -0.181 | 0.0579 | -0.106 | -3.12
-9 | -0.151 | 0.06281 | -0.089 | -2.398
-8.5 | -0.123 | 0.05974 | -0.089 | -2.061
-8 | -0.096 | 0.05507 | -0.094 | -1.745
-7.5 | -0.069 | 0.04995 | -0.102 | -1.382
-7 | -0.041 | 0.05172 | -0.091 | -0.79
-6.5 | -0.013 | 0.04931 | -0.091 | -0.271
-6 | 0.014 | 0.04984 | -0.081 | 0.283
-5.5 | 0.042 | 0.04682 | -0.085 | 0.887
-5 | 0.069 | 0.04602 | -0.079 | 1.494
-4.5 | 0.096 | 0.04477 | -0.078 | 2.145
-4 | 0.194 | 0.04231 | -0.083 | 4.575
-3.5 | 0.271 | 0.03887 | -0.097 | 6.965
-3 | 0.415 | 0.0148 | -0.166 | 28.01
-2.5 | 0.492 | 0.01498 | -0.166 | 32.844
-2 | 0.566 | 0.01507 | -0.166 | 37.574
-1.5 | 0.638 | 0.01512 | -0.166 | 42.2
-1 | 0.708 | 0.01519 | -0.166 | 46.619
-0.5 | 0.777 | 0.0153 | -0.166 | 50.808
0 | 0.845 | 0.01544 | -0.166 | 54.712
0.5 | 0.911 | 0.01551 | -0.166 | 58.739
1 | 0.978 | 0.01566 | -0.166 | 62.422
1.5 | 1.044 | 0.01583 | -0.166 | 65.928
2 | 1.109 | 0.01599 | -0.166 | 69.365
2.5 | 1.175 | 0.01616 | -0.166 | 72.675
3 | 1.24 | 0.01642 | -0.166 | 75.475
3.5 | 1.304 | 0.01665 | -0.166 | 78.307
4 | 1.368 | 0.01691 | -0.166 | 80.89
4.5 | 1.431 | 0.01632 | -0.166 | 87.665
5 | 1.493 | 0.01667 | -0.166 | 89.554
5.5 | 1.554 | 0.01702 | -0.166 | 91.323
6 | 1.613 | 0.01747 | -0.166 | 92.316
6.5 | 1.655 | 0.01967 | -0.166 | 84.121
7 | 1.675 | 0.02069 | -0.166 | 80.98
7.5 | 1.655 | 0.022 | -0.166 | 75.221
8 | 1.505 | 0.02359 | -0.166 | 63.817
8.5 | 0.988 | 0.02536 | -0.166 | 38.946
9 | 1.01 | 0.02755 | -0.165 | 36.671
9.5 | 1.034 | 0.03062 | -0.163 | 33.778
10 | 1.057 | 0.03276 | -0.162 | 32.273
10.5 | 1.082 | 0.03431 | -0.161 | 31.526
11 | 1.103 | 0.03652 | -0.159 | 30.212
11.5 | 1.09 | 0.04786 | -0.151 | 22.767
12 | 1.115 | 0.04995 | -0.15 | 22.316

## 128. Re 14M Mach 0.50 (2)
BIGFOIL.COM POLAR EXPORT
MID 115-7
MID 115-7 |  |  |  | Cl Max: | 2.0417 | at alpha= | 9 | deg
XFOIL ncrit=9 |  |  |  | L/D Max: | 199.586 | at alpha= | 4.5 | deg
Re: | 14000000 |  |  | Cd Min: | 0.01878 | at alpha= | 9 | deg
Mach: | 0.5 |  |  | Cl=0 at alpha= | -99 | deg
|  |  |  | @ Cl=0.1, Cd= | 0.0068
|  |  |  | @ Cl=0.4, Cd= | 0.0068
|  |  |  | @ Cl=0.6, Cd= | 0.0068
alpha (deg) | Cl | Cd | Cm | Cl/Cd
0.5 | 0.9276 | 0.0068 | -0.1823 | 136.4118
1 | 0.9972 | 0.00694 | -0.1823 | 143.6888
1.5 | 1.067 | 0.00707 | -0.1823 | 150.9194
2 | 1.1369 | 0.00722 | -0.1822 | 157.4654
2.5 | 1.2072 | 0.00737 | -0.1821 | 163.7992
3 | 1.2776 | 0.00754 | -0.1818 | 169.443
3.5 | 1.3486 | 0.00772 | -0.1814 | 174.6891
4 | 1.4205 | 0.00788 | -0.181 | 180.2665
4.5 | 1.4929 | 0.00748 | -0.1807 | 199.5856
5 | 1.5645 | 0.00785 | -0.1795 | 199.2994
5.5 | 1.6363 | 0.00829 | -0.178 | 197.3824
6 | 1.7085 | 0.00877 | -0.1762 | 194.8119
6.5 | 1.7694 | 0.0104 | -0.1724 | 170.1346
7 | 1.8339 | 0.01162 | -0.1685 | 157.8227
7.5 | 1.903 | 0.01243 | -0.1648 | 153.0973
8 | 1.9703 | 0.0134 | -0.1603 | 147.0373
8.5 | 2.0326 | 0.01505 | -0.1521 | 135.0565
9 | 2.0417 | 0.01878 | -0.138 | 108.7167

## 129. Re 16M Mach 0.00 (1)
BIGFOIL.COM POLAR EXPORT
MID 115-7
MID 115-7 |  |  |  | Cl Max: | 1.609 | at alpha= | 9.5 | deg
JavaFoil+Calcfoil stall+Eppler ext transition |  |  |  | L/D Max: | 92.052 | at alpha= | 6.5 | deg
Re: | 16000000 |  |  | Cd Min: | 0.01425 | at alpha= | -4.5 | deg
Mach: | 0 |  |  | Cl=0 at alpha= | -6.2625 | deg
|  |  |  | @ Cl=0.1, Cd= | 0.026322
|  |  |  | @ Cl=0.4, Cd= | 0.014559
|  |  |  | @ Cl=0.6, Cd= | 0.01475
alpha (deg) | Cl | Cd | Cm | Cl/Cd
-17 | -0.157 | 0.13322 | -0.072 | -1.18
-16.5 | -0.163 | 0.12762 | -0.072 | -1.28
-16 | -0.17 | 0.12251 | -0.072 | -1.385
-15.5 | -0.176 | 0.11718 | -0.071 | -1.501
-15 | -0.182 | 0.11194 | -0.072 | -1.626
-14.5 | -0.188 | 0.10653 | -0.072 | -1.762
-14 | -0.193 | 0.10243 | -0.071 | -1.884
-13.5 | -0.198 | 0.09754 | -0.071 | -2.026
-13 | -0.201 | 0.09319 | -0.071 | -2.161
-12.5 | -0.204 | 0.08938 | -0.07 | -2.282
-12 | -0.205 | 0.08575 | -0.07 | -2.391
-11.5 | -0.204 | 0.08211 | -0.07 | -2.489
-11 | -0.201 | 0.07801 | -0.07 | -2.582
-10.5 | -0.196 | 0.07415 | -0.07 | -2.643
-10 | -0.187 | 0.07063 | -0.07 | -2.654
-9.5 | -0.175 | 0.06729 | -0.07 | -2.607
-9 | -0.16 | 0.06371 | -0.071 | -2.508
-8.5 | -0.14 | 0.05997 | -0.073 | -2.336
-8 | -0.116 | 0.0573 | -0.073 | -2.025
-7.5 | -0.088 | 0.05438 | -0.074 | -1.614
-7 | -0.055 | 0.05131 | -0.076 | -1.079
-6.5 | -0.019 | 0.04787 | -0.081 | -0.397
-6 | 0.021 | 0.04465 | -0.086 | 0.474
-5.5 | 0.066 | 0.03801 | -0.099 | 1.729
-5 | 0.135 | 0.01429 | -0.144 | 9.445
-4.5 | 0.193 | 0.01425 | -0.144 | 13.526
-4 | 0.252 | 0.01431 | -0.144 | 17.616
-3.5 | 0.312 | 0.01443 | -0.144 | 21.642
-3 | 0.373 | 0.01455 | -0.144 | 25.64
-2.5 | 0.434 | 0.01457 | -0.144 | 29.786
-2 | 0.495 | 0.01465 | -0.144 | 33.782
-1.5 | 0.555 | 0.01469 | -0.144 | 37.772
-1 | 0.615 | 0.01477 | -0.144 | 41.625
-0.5 | 0.674 | 0.01484 | -0.144 | 45.409
0 | 0.732 | 0.01492 | -0.144 | 49.072
0.5 | 0.79 | 0.01495 | -0.144 | 52.831
1 | 0.848 | 0.01505 | -0.144 | 56.333
1.5 | 0.905 | 0.01514 | -0.144 | 59.802
2 | 0.963 | 0.01523 | -0.144 | 63.213
2.5 | 1.02 | 0.01536 | -0.144 | 66.429
3 | 1.077 | 0.01547 | -0.144 | 69.645
3.5 | 1.134 | 0.01562 | -0.144 | 72.569
4 | 1.19 | 0.01578 | -0.144 | 75.45
4.5 | 1.246 | 0.01497 | -0.144 | 83.283
5 | 1.302 | 0.01521 | -0.144 | 85.599
5.5 | 1.358 | 0.01543 | -0.144 | 88.012
6 | 1.412 | 0.01562 | -0.144 | 90.397
6.5 | 1.461 | 0.01587 | -0.144 | 92.052
7 | 1.505 | 0.01736 | -0.144 | 86.695
7.5 | 1.544 | 0.01788 | -0.144 | 86.365
8 | 1.574 | 0.01838 | -0.144 | 85.637
8.5 | 1.595 | 0.01893 | -0.144 | 84.251
9 | 1.607 | 0.01946 | -0.144 | 82.589
9.5 | 1.609 | 0.02008 | -0.144 | 80.118
10 | 1.601 | 0.0207 | -0.144 | 77.338
10.5 | 1.582 | 0.02135 | -0.144 | 74.116
11 | 1.554 | 0.0221 | -0.144 | 70.301
11.5 | 1.516 | 0.02292 | -0.144 | 66.128
12 | 1.47 | 0.02385 | -0.144 | 61.629
12.5 | 1.411 | 0.02589 | -0.143 | 54.489
13 | 1.346 | 0.02579 | -0.143 | 52.185
13.5 | 1.278 | 0.02863 | -0.142 | 44.648
14 | 1.208 | 0.03009 | -0.141 | 40.156
14.5 | 1.136 | 0.03201 | -0.14 | 35.491

## 130. Re 16M Mach 0.00 (2)
BIGFOIL.COM POLAR EXPORT
MID 115-7
MID 115-7 |  |  |  | Cl Max: | 2.2546 | at alpha= | 17.5 | deg
XFOIL ncrit=9 |  |  |  | L/D Max: | 189.927 | at alpha= | 5 | deg
Re: | 16000000 |  |  | Cd Min: | 0.07103 | at alpha= | 20 | deg
Mach: | 0 |  |  | Cl=0 at alpha= | -6.2504 | deg
|  |  |  | @ Cl=0.1, Cd= | 0.006589
|  |  |  | @ Cl=0.4, Cd= | 0.0059138
|  |  |  | @ Cl=0.6, Cd= | 0.0060631
alpha (deg) | Cl | Cd | Cm | Cl/Cd
-12 | -0.6795 | 0.01842 | -0.1402 | -36.8893
-11.5 | -0.6202 | 0.01436 | -0.1449 | -43.1894
-11 | -0.5616 | 0.01272 | -0.1467 | -44.1509
-10.5 | -0.5024 | 0.01132 | -0.1482 | -44.3816
-10 | -0.4432 | 0.01026 | -0.1494 | -43.1969
-9.5 | -0.3837 | 0.0093 | -0.1505 | -41.2581
-9 | -0.3243 | 0.00855 | -0.1514 | -37.9298
-8.5 | -0.2652 | 0.00803 | -0.1521 | -33.0262
-8 | -0.2064 | 0.0077 | -0.1527 | -26.8052
-7 | -0.0877 | 0.00694 | -0.1541 | -12.6369
-6.5 | -0.0292 | 0.00685 | -0.1545 | -4.2628
-6 | 0.0293 | 0.00677 | -0.1548 | 4.3279
-5.5 | 0.0879 | 0.00662 | -0.1552 | 13.2779
-5 | 0.1465 | 0.00647 | -0.1555 | 22.643
-4.5 | 0.2056 | 0.00623 | -0.1559 | 33.0016
-4 | 0.2641 | 0.00612 | -0.1562 | 43.1536
-3.5 | 0.3228 | 0.00599 | -0.1566 | 53.8898
-3 | 0.3811 | 0.00593 | -0.1568 | 64.2664
-2.5 | 0.4394 | 0.00588 | -0.1571 | 74.7279
-2 | 0.4974 | 0.00591 | -0.1573 | 84.1624
-1.5 | 0.5553 | 0.00597 | -0.1576 | 93.0151
-0.5 | 0.6705 | 0.00621 | -0.158 | 107.971
0 | 0.7279 | 0.00634 | -0.1582 | 114.8107
0.5 | 0.7855 | 0.00641 | -0.1585 | 122.5429
1 | 0.8429 | 0.00649 | -0.1587 | 129.8767
1.5 | 0.9002 | 0.00658 | -0.159 | 136.8085
2 | 0.9575 | 0.00666 | -0.1592 | 143.7688
2.5 | 1.0146 | 0.00674 | -0.1595 | 150.5341
3 | 1.0716 | 0.00682 | -0.1597 | 157.1261
3.5 | 1.1282 | 0.00694 | -0.1599 | 162.5648
4 | 1.185 | 0.00705 | -0.1602 | 168.0851
4.5 | 1.2436 | 0.0068 | -0.1613 | 182.8824
5 | 1.2972 | 0.00683 | -0.161 | 189.9268
5.5 | 1.3525 | 0.00713 | -0.161 | 189.6914
6 | 1.4069 | 0.00755 | -0.1609 | 186.3444
6.5 | 1.4586 | 0.00848 | -0.1604 | 172.0047
7 | 1.5102 | 0.0093 | -0.1599 | 162.3871
7.5 | 1.5629 | 0.00982 | -0.1596 | 159.1548
8 | 1.6153 | 0.01031 | -0.1592 | 156.6731
8.5 | 1.6672 | 0.0108 | -0.1588 | 154.3704
9 | 1.7184 | 0.01132 | -0.1583 | 151.8021
9.5 | 1.7689 | 0.01188 | -0.1577 | 148.8973
10 | 1.8188 | 0.01244 | -0.157 | 146.2058
10.5 | 1.8677 | 0.01306 | -0.1561 | 143.0092
11 | 1.9158 | 0.01368 | -0.1552 | 140.0439
11.5 | 1.9619 | 0.01444 | -0.1539 | 135.8657
13 | 2.0942 | 0.0167 | -0.1493 | 125.4012
13.5 | 2.1345 | 0.01756 | -0.1471 | 121.5547
14 | 2.1716 | 0.01852 | -0.1445 | 117.257
14.5 | 2.2024 | 0.01963 | -0.1406 | 112.1956
15 | 2.2261 | 0.02094 | -0.1356 | 106.3085
15.5 | 2.231 | 0.0228 | -0.1272 | 97.8509
16 | 2.2397 | 0.02474 | -0.1204 | 90.5295
16.5 | 2.2476 | 0.02713 | -0.1144 | 82.8456
17 | 2.2532 | 0.03004 | -0.1091 | 75.0067
17.5 | 2.2546 | 0.03372 | -0.1044 | 66.8624
18 | 2.2515 | 0.03829 | -0.1005 | 58.8013
18.5 | 2.2436 | 0.04406 | -0.098 | 50.9215
19 | 2.2288 | 0.05139 | -0.0968 | 43.3703
19.5 | 2.2076 | 0.06028 | -0.0969 | 36.6224
20 | 2.1759 | 0.07103 | -0.0982 | 30.6335

## 131. Re 16M Mach 0.10 (1)
BIGFOIL.COM POLAR EXPORT
MID 115-7
MID 115-7 |  |  |  | Cl Max: | 1.609 | at alpha= | 9 | deg
JavaFoil+Calcfoil stall+Eppler ext transition |  |  |  | L/D Max: | 92.205 | at alpha= | 6.5 | deg
Re: | 16000000 |  |  | Cd Min: | 0.01426 | at alpha= | -4.5 | deg
Mach: | 0.1 |  |  | Cl=0 at alpha= | -6.2625 | deg
|  |  |  | @ Cl=0.1, Cd= | 0.027065
|  |  |  | @ Cl=0.4, Cd= | 0.014568
|  |  |  | @ Cl=0.6, Cd= | 0.014756
alpha (deg) | Cl | Cd | Cm | Cl/Cd
-16.5 | -0.131 | 0.12771 | -0.073 | -1.026
-16 | -0.138 | 0.12258 | -0.073 | -1.129
-15.5 | -0.146 | 0.11741 | -0.072 | -1.242
-15 | -0.153 | 0.11219 | -0.072 | -1.365
-14.5 | -0.16 | 0.10748 | -0.072 | -1.492
-14 | -0.167 | 0.10295 | -0.071 | -1.625
-13.5 | -0.174 | 0.09793 | -0.071 | -1.774
-13 | -0.179 | 0.09344 | -0.071 | -1.92
-12.5 | -0.184 | 0.08923 | -0.071 | -2.063
-12 | -0.187 | 0.08621 | -0.07 | -2.173
-11.5 | -0.189 | 0.08251 | -0.07 | -2.288
-11 | -0.188 | 0.07863 | -0.07 | -2.393
-10.5 | -0.185 | 0.07462 | -0.07 | -2.478
-10 | -0.179 | 0.07082 | -0.07 | -2.521
-9.5 | -0.169 | 0.06781 | -0.07 | -2.486
-9 | -0.155 | 0.06419 | -0.07 | -2.409
-8.5 | -0.136 | 0.0608 | -0.071 | -2.245
-8 | -0.114 | 0.05747 | -0.073 | -1.981
-7.5 | -0.087 | 0.05478 | -0.073 | -1.58
-7 | -0.055 | 0.05167 | -0.076 | -1.061
-6.5 | -0.019 | 0.04826 | -0.08 | -0.392
-6 | 0.021 | 0.04512 | -0.085 | 0.467
-5.5 | 0.065 | 0.03984 | -0.096 | 1.637
-5 | 0.135 | 0.01429 | -0.145 | 9.46
-4.5 | 0.193 | 0.01426 | -0.145 | 13.552
-4 | 0.253 | 0.01431 | -0.145 | 17.666
-3.5 | 0.314 | 0.01445 | -0.145 | 21.696
-3 | 0.375 | 0.01456 | -0.145 | 25.735
-2.5 | 0.436 | 0.01458 | -0.145 | 29.906
-2 | 0.497 | 0.01466 | -0.145 | 33.924
-1.5 | 0.558 | 0.0147 | -0.144 | 37.934
-1 | 0.618 | 0.01478 | -0.144 | 41.804
-0.5 | 0.677 | 0.01485 | -0.144 | 45.595
0 | 0.736 | 0.01493 | -0.144 | 49.279
0.5 | 0.794 | 0.01497 | -0.144 | 53.044
1 | 0.852 | 0.01507 | -0.144 | 56.551
1.5 | 0.91 | 0.01516 | -0.144 | 60.034
2 | 0.968 | 0.01525 | -0.144 | 63.438
2.5 | 1.025 | 0.01538 | -0.144 | 66.655
3 | 1.082 | 0.01549 | -0.145 | 69.874
3.5 | 1.139 | 0.01565 | -0.145 | 72.796
4 | 1.196 | 0.0158 | -0.145 | 75.69
4.5 | 1.253 | 0.015 | -0.145 | 83.502
5 | 1.309 | 0.01525 | -0.145 | 85.807
5.5 | 1.364 | 0.01547 | -0.145 | 88.18
6 | 1.419 | 0.01566 | -0.145 | 90.579
6.5 | 1.468 | 0.01592 | -0.145 | 92.205
7 | 1.512 | 0.01744 | -0.145 | 86.703
7.5 | 1.55 | 0.01796 | -0.145 | 86.297
8 | 1.579 | 0.01847 | -0.145 | 85.477
8.5 | 1.599 | 0.01904 | -0.145 | 83.988
9 | 1.609 | 0.01958 | -0.145 | 82.171
9.5 | 1.608 | 0.02022 | -0.145 | 79.501
10 | 1.596 | 0.02086 | -0.145 | 76.491
10.5 | 1.573 | 0.02154 | -0.145 | 73.007
11 | 1.539 | 0.02236 | -0.145 | 68.82
11.5 | 1.495 | 0.02321 | -0.145 | 64.406
12 | 1.442 | 0.02421 | -0.145 | 59.56
12.5 | 1.373 | 0.02636 | -0.144 | 52.105
13 | 1.301 | 0.02512 | -0.143 | 51.808
13.5 | 1.227 | 0.02918 | -0.142 | 42.03
14 | 1.149 | 0.03079 | -0.142 | 37.315

## 132. Re 16M Mach 0.10 (2)
BIGFOIL.COM POLAR EXPORT
MID 115-7
MID 115-7 |  |  |  | Cl Max: | 2.243 | at alpha= | 17 | deg
XFOIL ncrit=9 |  |  |  | L/D Max: | 190.584 | at alpha= | 5 | deg
Re: | 16000000 |  |  | Cd Min: | 0.08426 | at alpha= | 20 | deg
Mach: | 0.1 |  |  | Cl=0 at alpha= | -6.2327 | deg
|  |  |  | @ Cl=0.1, Cd= | 0.0066169
|  |  |  | @ Cl=0.4, Cd= | 0.0059225
|  |  |  | @ Cl=0.6, Cd= | 0.0060852
alpha (deg) | Cl | Cd | Cm | Cl/Cd
-10.5 | -0.5177 | 0.01422 | -0.147 | -36.4065
-10 | -0.4557 | 0.01187 | -0.1496 | -38.3909
-9.5 | -0.3939 | 0.01024 | -0.1514 | -38.4668
-9 | -0.3326 | 0.00913 | -0.1525 | -36.4294
-8.5 | -0.272 | 0.00842 | -0.1533 | -32.304
-8 | -0.2119 | 0.00797 | -0.1539 | -26.5872
-7 | -0.0912 | 0.00708 | -0.1552 | -12.8814
-6.5 | -0.0317 | 0.00691 | -0.1556 | -4.5876
-6 | 0.0276 | 0.00681 | -0.1559 | 4.0529
-5.5 | 0.0869 | 0.00665 | -0.1562 | 13.0677
-5 | 0.1462 | 0.0065 | -0.1565 | 22.4923
-4.5 | 0.2058 | 0.00626 | -0.1569 | 32.8754
-4 | 0.2649 | 0.00613 | -0.1571 | 43.2137
-3.5 | 0.324 | 0.006 | -0.1574 | 54
-3 | 0.3829 | 0.00594 | -0.1577 | 64.4613
-2.5 | 0.4416 | 0.00588 | -0.1579 | 75.102
-2 | 0.5 | 0.00591 | -0.1582 | 84.6024
-1.5 | 0.5583 | 0.00597 | -0.1584 | 93.5176
-1 | 0.6162 | 0.00613 | -0.1586 | 100.522
-0.5 | 0.6743 | 0.00622 | -0.1588 | 108.4084
0 | 0.7321 | 0.00635 | -0.159 | 115.2913
0.5 | 0.79 | 0.00642 | -0.1593 | 123.053
1 | 0.8479 | 0.00649 | -0.1595 | 130.6471
1.5 | 0.9055 | 0.00659 | -0.1597 | 137.4052
2 | 0.9632 | 0.00667 | -0.16 | 144.4078
2.5 | 1.0207 | 0.00675 | -0.1602 | 151.2148
3 | 1.078 | 0.00684 | -0.1604 | 157.6023
3.5 | 1.1352 | 0.00696 | -0.1606 | 163.1034
4 | 1.1924 | 0.00706 | -0.161 | 168.8952
4.5 | 1.2515 | 0.00681 | -0.162 | 183.7739
5 | 1.3055 | 0.00685 | -0.1616 | 190.5839
5.5 | 1.3612 | 0.00715 | -0.1616 | 190.3776
6 | 1.4162 | 0.00757 | -0.1615 | 187.0806
6.5 | 1.4682 | 0.00854 | -0.161 | 171.9204
7 | 1.5203 | 0.00936 | -0.1604 | 162.4252
7.5 | 1.5734 | 0.00989 | -0.16 | 159.09
8 | 1.6264 | 0.01038 | -0.1595 | 156.6859
8.5 | 1.6788 | 0.01089 | -0.159 | 154.1598
9 | 1.7306 | 0.01143 | -0.1584 | 151.4086
9.5 | 1.7816 | 0.012 | -0.1577 | 148.4667
10 | 1.8318 | 0.01261 | -0.1568 | 145.2657
10.5 | 1.8814 | 0.01322 | -0.1559 | 142.3147
11 | 1.9296 | 0.0139 | -0.1547 | 138.8201
11.5 | 1.976 | 0.01471 | -0.1533 | 134.3304
12 | 2.0221 | 0.01542 | -0.1518 | 131.1349
12.5 | 2.0665 | 0.0162 | -0.15 | 127.5617
13 | 2.1088 | 0.01706 | -0.1479 | 123.6108
13.5 | 2.1483 | 0.01801 | -0.1454 | 119.2837
14 | 2.1825 | 0.01912 | -0.1419 | 114.1475
14.5 | 2.2049 | 0.02065 | -0.1363 | 106.7748
15 | 2.2213 | 0.02216 | -0.1297 | 100.2392
15.5 | 2.2274 | 0.02405 | -0.1218 | 92.6154
16 | 2.2356 | 0.02639 | -0.1153 | 84.7139
16.5 | 2.2411 | 0.0293 | -0.1096 | 76.4881
17 | 2.243 | 0.03292 | -0.1045 | 68.1349
17.5 | 2.2391 | 0.03759 | -0.1003 | 59.5664
18 | 2.2306 | 0.04346 | -0.0975 | 51.3254
18.5 | 2.2152 | 0.05095 | -0.0962 | 43.4779
19 | 2.1926 | 0.06016 | -0.0964 | 36.4461
19.5 | 2.1585 | 0.07139 | -0.0978 | 30.2353
20 | 2.1158 | 0.08426 | -0.1003 | 25.1104

## 133. Re 16M Mach 0.25 (1)
BIGFOIL.COM POLAR EXPORT
MID 115-7
MID 115-7 |  |  |  | Cl Max: | 1.614 | at alpha= | 8.5 | deg
JavaFoil+Calcfoil stall+Eppler ext transition |  |  |  | L/D Max: | 92.92 | at alpha= | 6.5 | deg
Re: | 16000000 |  |  | Cd Min: | 0.01428 | at alpha= | -4.5 | deg
Mach: | 0.25 |  |  | Cl=0 at alpha= | -6.2632 | deg
|  |  |  | @ Cl=0.1, Cd= | 0.041182
|  |  |  | @ Cl=0.4, Cd= | 0.014625
|  |  |  | @ Cl=0.6, Cd= | 0.014796
alpha (deg) | Cl | Cd | Cm | Cl/Cd
-14 | -0.044 | 0.10127 | -0.077 | -0.439
-13.5 | -0.042 | 0.09909 | -0.074 | -0.419
-13 | -0.039 | 0.09432 | -0.074 | -0.41
-12.5 | -0.036 | 0.09002 | -0.074 | -0.398
-12 | -0.033 | 0.08618 | -0.074 | -0.383
-11.5 | -0.03 | 0.08358 | -0.072 | -0.36
-11 | -0.027 | 0.08045 | -0.071 | -0.338
-10.5 | -0.077 | 0.07642 | -0.071 | -1.006
-10 | -0.095 | 0.07253 | -0.071 | -1.312
-9.5 | -0.106 | 0.06941 | -0.07 | -1.522
-9 | -0.109 | 0.06602 | -0.07 | -1.653
-8.5 | -0.105 | 0.0629 | -0.07 | -1.677
-8 | -0.094 | 0.05959 | -0.07 | -1.584
-7.5 | -0.076 | 0.0566 | -0.071 | -1.34
-7 | -0.05 | 0.05341 | -0.073 | -0.939
-6.5 | -0.018 | 0.05062 | -0.075 | -0.352
-6 | 0.02 | 0.0474 | -0.079 | 0.429
-5.5 | 0.063 | 0.04435 | -0.084 | 1.431
-5 | 0.111 | 0.04024 | -0.093 | 2.759
-4.5 | 0.195 | 0.01428 | -0.149 | 13.676
-4 | 0.257 | 0.01432 | -0.149 | 17.953
-3.5 | 0.32 | 0.0145 | -0.149 | 22.07
-3 | 0.383 | 0.01462 | -0.149 | 26.236
-2.5 | 0.447 | 0.01464 | -0.148 | 30.54
-2 | 0.51 | 0.01472 | -0.148 | 34.676
-1.5 | 0.573 | 0.01477 | -0.148 | 38.785
-1 | 0.635 | 0.01483 | -0.148 | 42.8
-0.5 | 0.696 | 0.01492 | -0.148 | 46.638
0 | 0.756 | 0.015 | -0.148 | 50.387
0.5 | 0.816 | 0.01505 | -0.148 | 54.205
1 | 0.875 | 0.01516 | -0.148 | 57.759
1.5 | 0.935 | 0.01526 | -0.148 | 61.255
2 | 0.994 | 0.01534 | -0.148 | 64.82
2.5 | 1.053 | 0.0155 | -0.148 | 67.927
3 | 1.112 | 0.01562 | -0.148 | 71.158
3.5 | 1.17 | 0.0158 | -0.148 | 74.06
4 | 1.228 | 0.01597 | -0.149 | 76.931
4.5 | 1.286 | 0.0152 | -0.149 | 84.61
5 | 1.343 | 0.01547 | -0.149 | 86.847
5.5 | 1.4 | 0.0157 | -0.149 | 89.172
6 | 1.456 | 0.01596 | -0.149 | 91.203
6.5 | 1.505 | 0.01619 | -0.149 | 92.92
7 | 1.547 | 0.01794 | -0.149 | 86.276
7.5 | 1.582 | 0.01845 | -0.149 | 85.792
8 | 1.605 | 0.0191 | -0.149 | 84.057
8.5 | 1.614 | 0.01971 | -0.149 | 81.916
9 | 1.609 | 0.02034 | -0.149 | 79.064
9.5 | 1.586 | 0.02109 | -0.149 | 75.184
10 | 1.545 | 0.02194 | -0.149 | 70.383
10.5 | 1.484 | 0.02287 | -0.149 | 64.887
11 | 1.405 | 0.02391 | -0.149 | 58.752
11.5 | 1.3 | 0.02646 | -0.148 | 49.142
12 | 1.181 | 0.0253 | -0.147 | 46.696
12.5 | 1.05 | 0.02945 | -0.146 | 35.636
13 | 0.908 | 0.0315 | -0.145 | 28.834
13.5 | 0.76 | 0.03417 | -0.144 | 22.235

## 134. Re 16M Mach 0.25 (2)
BIGFOIL.COM POLAR EXPORT
MID 115-7
MID 115-7 |  |  |  | Cl Max: | 2.2017 | at alpha= | 14.5 | deg
XFOIL ncrit=9 |  |  |  | L/D Max: | 194.174 | at alpha= | 4.5 | deg
Re: | 16000000 |  |  | Cd Min: | 0.2551 | at alpha= | -20 | deg
Mach: | 0.25 |  |  | Cl=0 at alpha= | -6.1263 | deg
|  |  |  | @ Cl=0.1, Cd= | 0.0068041
|  |  |  | @ Cl=0.4, Cd= | 0.0059625
|  |  |  | @ Cl=0.6, Cd= | 0.0060625
alpha (deg) | Cl | Cd | Cm | Cl/Cd
-20 | -0.6527 | 0.2551 | 0.0428 | -2.5586
-19.5 | -0.6331 | 0.2485 | 0.0385 | -2.5477
-19 | -0.6138 | 0.24189 | 0.0344 | -2.5375
-18.5 | -0.5947 | 0.23527 | 0.0303 | -2.5277
-18 | -0.5755 | 0.22854 | 0.0263 | -2.5182
-17.5 | -0.5563 | 0.22173 | 0.0223 | -2.5089
-17 | -0.5374 | 0.21487 | 0.0185 | -2.501
-16.5 | -0.519 | 0.2079 | 0.0148 | -2.4964
-16 | -0.5029 | 0.20001 | 0.0111 | -2.5144
-15.5 | -0.4866 | 0.19186 | 0.0075 | -2.5362
-15 | -0.4696 | 0.18465 | 0.0042 | -2.5432
-14.5 | -0.4515 | 0.17867 | 0.001 | -2.527
-14 | -0.4335 | 0.17265 | -0.0021 | -2.5109
-13.5 | -0.4156 | 0.1665 | -0.0051 | -2.4961
-13 | -0.3984 | 0.16026 | -0.0079 | -2.486
-12.5 | -0.3809 | 0.15387 | -0.0107 | -2.4755
-12 | -0.3621 | 0.14706 | -0.0141 | -2.4623
-11.5 | -0.3441 | 0.14035 | -0.0174 | -2.4517
-11 | -0.3299 | 0.13412 | -0.0193 | -2.4597
-10.5 | -0.3365 | 0.12059 | -0.023 | -2.7904
-10 | -0.3204 | 0.11454 | -0.0256 | -2.7973
-9.5 | -0.3049 | 0.10819 | -0.0285 | -2.8182
-7.5 | -0.1881 | 0.01176 | -0.1572 | -15.9949
-7 | -0.1169 | 0.0091 | -0.1603 | -12.8462
-6.5 | -0.0491 | 0.00781 | -0.1615 | -6.2868
-6 | 0.0166 | 0.00715 | -0.162 | 2.3217
-5.5 | 0.0802 | 0.00687 | -0.162 | 11.6739
-5 | 0.1433 | 0.00666 | -0.162 | 21.5165
-4.5 | 0.2061 | 0.00646 | -0.162 | 31.904
-4 | 0.2687 | 0.00621 | -0.1622 | 43.2689
-3.5 | 0.3307 | 0.00607 | -0.1623 | 54.4811
-3 | 0.3923 | 0.00597 | -0.1624 | 65.7119
-2.5 | 0.4536 | 0.00591 | -0.1626 | 76.7513
-2 | 0.5144 | 0.00592 | -0.1627 | 86.8919
-1.5 | 0.575 | 0.006 | -0.1629 | 95.8333
-1 | 0.635 | 0.00615 | -0.163 | 103.252
-0.5 | 0.6951 | 0.00627 | -0.1632 | 110.8612
0 | 0.755 | 0.0064 | -0.1634 | 117.9688
0.5 | 0.8151 | 0.00647 | -0.1636 | 125.9815
1 | 0.8751 | 0.00654 | -0.1638 | 133.8073
1.5 | 0.9349 | 0.00665 | -0.164 | 140.5865
2 | 0.9947 | 0.00673 | -0.1642 | 147.8009
2.5 | 1.0545 | 0.00683 | -0.1644 | 154.3924
3 | 1.114 | 0.00696 | -0.1645 | 160.0575
3.5 | 1.1736 | 0.00707 | -0.1647 | 165.9972
4 | 1.2334 | 0.00716 | -0.1649 | 172.2626
4.5 | 1.2932 | 0.00666 | -0.1654 | 194.1742
5 | 1.3516 | 0.00702 | -0.1653 | 192.5356
5.5 | 1.4102 | 0.00732 | -0.1651 | 192.6503
6 | 1.4681 | 0.00774 | -0.1647 | 189.677
6.5 | 1.522 | 0.00883 | -0.1638 | 172.3669
7 | 1.5763 | 0.00975 | -0.1627 | 161.6718
7.5 | 1.6327 | 0.01027 | -0.162 | 158.9776
8 | 1.6884 | 0.01084 | -0.161 | 155.7565
8.5 | 1.7434 | 0.01146 | -0.1599 | 152.1291
9 | 1.798 | 0.01209 | -0.1587 | 148.7179
9.5 | 1.8518 | 0.01277 | -0.1573 | 145.0117
10 | 1.9049 | 0.01346 | -0.1557 | 141.523
10.5 | 1.9561 | 0.01428 | -0.1537 | 136.9818
11.5 | 2.0546 | 0.01604 | -0.1489 | 128.0923
12 | 2.1003 | 0.01705 | -0.1459 | 123.1848
12.5 | 2.1407 | 0.01826 | -0.1419 | 117.2344
13 | 2.1729 | 0.01966 | -0.1365 | 110.5239
13.5 | 2.1963 | 0.02131 | -0.1297 | 103.0643
14 | 2.1993 | 0.02352 | -0.1199 | 93.5077
14.5 | 2.2017 | 0.02655 | -0.1116 | 82.9266
15 | 2.199 | 0.03057 | -0.1045 | 71.9333
15.5 | 2.1879 | 0.03612 | -0.0987 | 60.5731
16 | 2.166 | 0.04389 | -0.0952 | 49.3506
16.5 | 2.1358 | 0.05406 | -0.0947 | 39.508
17 | 2.0961 | 0.06637 | -0.0963 | 31.582
17.5 | 2.0481 | 0.08009 | -0.0989 | 25.5725
18 | 1.9956 | 0.09483 | -0.1026 | 21.044
18.5 | 1.9433 | 0.11021 | -0.1074 | 17.6327
19 | 1.8927 | 0.12584 | -0.1134 | 15.0405
19.5 | 1.8431 | 0.14189 | -0.1207 | 12.9896

## 135. Re 16M Mach 0.50 (1)
BIGFOIL.COM POLAR EXPORT
MID 115-7
MID 115-7 |  |  |  | Cl Max: | 1.675 | at alpha= | 7 | deg
JavaFoil+Calcfoil stall+Eppler ext transition |  |  |  | L/D Max: | 93.123 | at alpha= | 6 | deg
Re: | 16000000 |  |  | Cd Min: | 0.01481 | at alpha= | -3 | deg
Mach: | 0.5 |  |  | Cl=0 at alpha= | -6.2593 | deg
|  |  |  | @ Cl=0.1, Cd= | 0.044768
|  |  |  | @ Cl=0.4, Cd= | 0.01728
|  |  |  | @ Cl=0.6, Cd= | 0.015039
alpha (deg) | Cl | Cd | Cm | Cl/Cd
-20 | -0.748 | 0.17006 | -0.095 | -4.398
-19.5 | -0.721 | 0.16028 | -0.095 | -4.501
-19 | -0.695 | 0.14937 | -0.096 | -4.654
-18.5 | -0.668 | 0.14867 | -0.095 | -4.492
-18 | -0.641 | 0.14043 | -0.095 | -4.566
-17.5 | -0.614 | 0.13324 | -0.094 | -4.61
-17 | -0.588 | 0.12599 | -0.095 | -4.663
-16.5 | -0.562 | 0.1153 | -0.097 | -4.871
-16 | -0.535 | 0.10765 | -0.099 | -4.974
-15.5 | -0.509 | 0.10094 | -0.101 | -5.045
-15 | -0.483 | 0.09476 | -0.102 | -5.097
-14.5 | -0.451 | 0.10731 | -0.09 | -4.201
-14 | -0.425 | 0.09681 | -0.093 | -4.386
-13.5 | -0.398 | 0.0897 | -0.096 | -4.44
-13 | -0.372 | 0.0831 | -0.099 | -4.476
-12.5 | -0.346 | 0.07698 | -0.102 | -4.49
-12 | -0.319 | 0.07112 | -0.105 | -4.489
-11.5 | -0.287 | 0.08037 | -0.088 | -3.574
-11 | -0.261 | 0.07397 | -0.092 | -3.525
-10.5 | -0.234 | 0.06807 | -0.097 | -3.439
-10 | -0.207 | 0.06266 | -0.101 | -3.311
-9.5 | -0.181 | 0.05701 | -0.107 | -3.175
-9 | -0.151 | 0.06248 | -0.089 | -2.411
-8.5 | -0.123 | 0.05952 | -0.089 | -2.07
-8 | -0.096 | 0.05467 | -0.095 | -1.759
-7.5 | -0.069 | 0.04911 | -0.104 | -1.409
-7 | -0.041 | 0.05122 | -0.092 | -0.798
-6.5 | -0.013 | 0.04884 | -0.093 | -0.273
-6 | 0.014 | 0.04961 | -0.082 | 0.284
-5.5 | 0.042 | 0.04647 | -0.086 | 0.895
-5 | 0.069 | 0.04586 | -0.08 | 1.5
-4.5 | 0.096 | 0.04488 | -0.078 | 2.14
-4 | 0.194 | 0.04214 | -0.084 | 4.595
-3.5 | 0.271 | 0.03852 | -0.099 | 7.043
-3 | 0.415 | 0.01481 | -0.166 | 27.985
-2.5 | 0.492 | 0.01497 | -0.166 | 32.858
-2 | 0.566 | 0.01503 | -0.166 | 37.689
-1.5 | 0.638 | 0.01505 | -0.166 | 42.385
-1 | 0.708 | 0.01512 | -0.166 | 46.837
-0.5 | 0.777 | 0.01522 | -0.166 | 51.073
0 | 0.845 | 0.01535 | -0.166 | 55.012
0.5 | 0.911 | 0.01547 | -0.166 | 58.897
1 | 0.978 | 0.01558 | -0.166 | 62.747
1.5 | 1.044 | 0.01575 | -0.166 | 66.255
2 | 1.109 | 0.01592 | -0.166 | 69.695
2.5 | 1.175 | 0.01606 | -0.166 | 73.122
3 | 1.24 | 0.01634 | -0.166 | 75.881
3.5 | 1.304 | 0.01654 | -0.166 | 78.821
4 | 1.368 | 0.0168 | -0.166 | 81.401
4.5 | 1.431 | 0.01619 | -0.166 | 88.361
5 | 1.493 | 0.01653 | -0.166 | 90.343
5.5 | 1.554 | 0.01687 | -0.166 | 92.142
6 | 1.613 | 0.01732 | -0.166 | 93.123
6.5 | 1.655 | 0.01959 | -0.166 | 84.468
7 | 1.675 | 0.02045 | -0.166 | 81.928
7.5 | 1.655 | 0.0217 | -0.166 | 76.274
8 | 1.505 | 0.02322 | -0.166 | 64.828
8.5 | 0.988 | 0.02493 | -0.166 | 39.624
9 | 1.012 | 0.027 | -0.165 | 37.484
9.5 | 1.036 | 0.03 | -0.164 | 34.532
10 | 1.06 | 0.03202 | -0.162 | 33.094
10.5 | 1.084 | 0.03357 | -0.161 | 32.303
11 | 1.107 | 0.03549 | -0.16 | 31.198
11.5 | 1.095 | 0.04609 | -0.152 | 23.749
12 | 1.12 | 0.04808 | -0.151 | 23.284

## 136. Re 16M Mach 0.50 (2)
BIGFOIL.COM POLAR EXPORT
MID 115-7
MID 115-7 |  |  |  | Cl Max: | 2.0409 | at alpha= | 8.5 | deg
XFOIL ncrit=9 |  |  |  | L/D Max: | 203.32 | at alpha= | 4.5 | deg
Re: | 16000000 |  |  | Cd Min: | 0.26654 | at alpha= | -19.5 | deg
Mach: | 0.5 |  |  | Cl=0 at alpha= | -4.9031 | deg
|  |  |  | @ Cl=0.1, Cd= | 0.037286
|  |  |  | @ Cl=0.4, Cd= | 0.0063968
|  |  |  | @ Cl=0.6, Cd= | 0.006098
alpha (deg) | Cl | Cd | Cm | Cl/Cd
-19.5 | -0.6767 | 0.26654 | 0.0426 | -2.5388
-19 | -0.6528 | 0.25852 | 0.0375 | -2.5251
-18.5 | -0.629 | 0.25056 | 0.0326 | -2.5104
-18 | -0.6055 | 0.24269 | 0.0277 | -2.495
-17.5 | -0.5822 | 0.23488 | 0.023 | -2.4787
-17 | -0.559 | 0.22712 | 0.0184 | -2.4613
-16.5 | -0.5359 | 0.21924 | 0.0139 | -2.4444
-16 | -0.5137 | 0.21129 | 0.0095 | -2.4313
-15.5 | -0.4915 | 0.20329 | 0.0052 | -2.4177
-15 | -0.4703 | 0.19507 | 0.0012 | -2.4109
-14.5 | -0.4492 | 0.18722 | -0.0027 | -2.3993
-14 | -0.4284 | 0.17937 | -0.0065 | -2.3884
-13.5 | -0.4065 | 0.17281 | -0.01 | -2.3523
-13 | -0.3852 | 0.16626 | -0.0133 | -2.3169
-12.5 | -0.3627 | 0.15926 | -0.0168 | -2.2774
-12 | -0.3387 | 0.15176 | -0.0214 | -2.2318
-11.5 | -0.3192 | 0.14484 | -0.0243 | -2.2038
-11 | -0.3016 | 0.13814 | -0.0266 | -2.1833
-10.5 | -0.2836 | 0.13152 | -0.0291 | -2.1563
-10 | -0.2654 | 0.12497 | -0.0317 | -2.1237
-9.5 | -0.2468 | 0.11852 | -0.0344 | -2.0823
-9 | -0.2307 | 0.11161 | -0.0375 | -2.067
-8.5 | -0.2193 | 0.10293 | -0.0411 | -2.1306
-8 | -0.1997 | 0.09667 | -0.0442 | -2.0658
-7.5 | -0.18 | 0.09043 | -0.0475 | -1.9905
-6.5 | -0.1385 | 0.07901 | -0.0539 | -1.7529
-6 | -0.11 | 0.07354 | -0.0591 | -1.4958
-5.5 | -0.0701 | 0.06693 | -0.0678 | -1.0474
-5 | -0.0176 | 0.05656 | -0.0847 | -0.31117
-4.5 | 0.0732 | 0.04129 | -0.1163 | 1.7728
-4 | 0.2376 | 0.01673 | -0.1682 | 14.202
-3.5 | 0.3535 | 0.00662 | -0.1847 | 53.3988
-3 | 0.4306 | 0.00625 | -0.184 | 68.896
-2.5 | 0.505 | 0.00609 | -0.1834 | 82.9228
-2 | 0.5776 | 0.00606 | -0.183 | 95.3135
-1 | 0.7191 | 0.0063 | -0.1825 | 114.1429
-0.5 | 0.7887 | 0.00648 | -0.1824 | 121.713
0 | 0.8587 | 0.00658 | -0.1824 | 130.5015
0.5 | 0.9282 | 0.00673 | -0.1824 | 137.9198
1 | 0.998 | 0.00683 | -0.1825 | 146.1201
1.5 | 1.0679 | 0.00695 | -0.1824 | 153.6547
2 | 1.1379 | 0.0071 | -0.1824 | 160.2676
2.5 | 1.2081 | 0.00725 | -0.1823 | 166.6345
3 | 1.2786 | 0.00744 | -0.182 | 171.8548
3.5 | 1.3495 | 0.00763 | -0.1815 | 176.8676
4 | 1.4215 | 0.00777 | -0.1811 | 182.9472
4.5 | 1.4944 | 0.00735 | -0.181 | 203.3197
5 | 1.5661 | 0.00772 | -0.1798 | 202.8627
5.5 | 1.6383 | 0.00813 | -0.1783 | 201.5129
6 | 1.7107 | 0.0086 | -0.1765 | 198.9186
6.5 | 1.7703 | 0.01039 | -0.1725 | 170.385
7 | 1.8374 | 0.01138 | -0.169 | 161.4587
7.5 | 1.9067 | 0.0122 | -0.1653 | 156.2869
8 | 1.9752 | 0.01311 | -0.1609 | 150.6636
8.5 | 2.0409 | 0.01427 | -0.1551 | 143.0203

## 137. Re 18M Mach 0.00 (1)
BIGFOIL.COM POLAR EXPORT
MID 115-7
MID 115-7 |  |  |  | Cl Max: | 1.609 | at alpha= | 9.5 | deg
JavaFoil+Calcfoil stall+Eppler ext transition |  |  |  | L/D Max: | 92.716 | at alpha= | 6.5 | deg
Re: | 18000000 |  |  | Cd Min: | 0.01426 | at alpha= | -5 | deg
Mach: | 0 |  |  | Cl=0 at alpha= | -6.2625 | deg
|  |  |  | @ Cl=0.1, Cd= | 0.025222
|  |  |  | @ Cl=0.4, Cd= | 0.014543
|  |  |  | @ Cl=0.6, Cd= | 0.01469
alpha (deg) | Cl | Cd | Cm | Cl/Cd
-17 | -0.157 | 0.1328 | -0.073 | -1.183
-16.5 | -0.163 | 0.12719 | -0.072 | -1.285
-16 | -0.17 | 0.12206 | -0.072 | -1.39
-15.5 | -0.176 | 0.11638 | -0.072 | -1.512
-15 | -0.182 | 0.11192 | -0.072 | -1.626
-14.5 | -0.188 | 0.10666 | -0.071 | -1.76
-14 | -0.193 | 0.10157 | -0.072 | -1.901
-13.5 | -0.198 | 0.09713 | -0.071 | -2.035
-13 | -0.201 | 0.0928 | -0.071 | -2.17
-12.5 | -0.204 | 0.08927 | -0.071 | -2.285
-12 | -0.205 | 0.08521 | -0.071 | -2.407
-11.5 | -0.204 | 0.08147 | -0.07 | -2.509
-11 | -0.202 | 0.07774 | -0.07 | -2.592
-10.5 | -0.196 | 0.07392 | -0.07 | -2.651
-10 | -0.187 | 0.07031 | -0.071 | -2.667
-9.5 | -0.175 | 0.06694 | -0.071 | -2.621
-9 | -0.16 | 0.0635 | -0.071 | -2.516
-8.5 | -0.14 | 0.06007 | -0.072 | -2.331
-8 | -0.116 | 0.05689 | -0.074 | -2.041
-7.5 | -0.088 | 0.05378 | -0.076 | -1.634
-7 | -0.055 | 0.05103 | -0.077 | -1.086
-6.5 | -0.019 | 0.04745 | -0.082 | -0.401
-6 | 0.021 | 0.0439 | -0.088 | 0.483
-5.5 | 0.066 | 0.03587 | -0.104 | 1.849
-5 | 0.135 | 0.01426 | -0.144 | 9.463
-4.5 | 0.193 | 0.01428 | -0.144 | 13.495
-4 | 0.252 | 0.01433 | -0.144 | 17.589
-3.5 | 0.312 | 0.01449 | -0.144 | 21.549
-3 | 0.373 | 0.01453 | -0.144 | 25.672
-2.5 | 0.434 | 0.01456 | -0.144 | 29.812
-2 | 0.495 | 0.01459 | -0.144 | 33.903
-1.5 | 0.555 | 0.01463 | -0.144 | 37.921
-1 | 0.615 | 0.01471 | -0.144 | 41.788
-0.5 | 0.674 | 0.01478 | -0.144 | 45.591
0 | 0.732 | 0.01485 | -0.144 | 49.31
0.5 | 0.79 | 0.0149 | -0.144 | 53.039
1 | 0.848 | 0.01499 | -0.144 | 56.557
1.5 | 0.905 | 0.01508 | -0.144 | 60.041
2 | 0.963 | 0.01518 | -0.144 | 63.446
2.5 | 1.02 | 0.01529 | -0.144 | 66.736
3 | 1.077 | 0.0154 | -0.144 | 69.94
3.5 | 1.134 | 0.01555 | -0.144 | 72.921
4 | 1.19 | 0.0157 | -0.144 | 75.829
4.5 | 1.246 | 0.01527 | -0.144 | 81.623
5 | 1.302 | 0.01511 | -0.144 | 86.167
5.5 | 1.358 | 0.01532 | -0.144 | 88.629
6 | 1.412 | 0.01552 | -0.144 | 90.98
6.5 | 1.461 | 0.01576 | -0.144 | 92.716
7 | 1.505 | 0.01729 | -0.144 | 87.035
7.5 | 1.544 | 0.01772 | -0.144 | 87.129
8 | 1.574 | 0.01825 | -0.144 | 86.239
8.5 | 1.595 | 0.01875 | -0.144 | 85.062
9 | 1.607 | 0.01925 | -0.144 | 83.473
9.5 | 1.609 | 0.01986 | -0.144 | 81.012
10 | 1.601 | 0.02046 | -0.144 | 78.239
10.5 | 1.582 | 0.02109 | -0.144 | 75.023
11 | 1.554 | 0.02182 | -0.144 | 71.214
11.5 | 1.516 | 0.02261 | -0.144 | 67.049
12 | 1.47 | 0.02349 | -0.144 | 62.573
12.5 | 1.417 | 0.02442 | -0.144 | 58.054
13 | 1.348 | 0.02533 | -0.143 | 53.215
13.5 | 1.28 | 0.02813 | -0.142 | 45.519
14 | 1.21 | 0.02959 | -0.141 | 40.884
14.5 | 1.138 | 0.0313 | -0.141 | 36.371

## 138. Re 18M Mach 0.00 (2)
BIGFOIL.COM POLAR EXPORT
MID 115-7
MID 115-7 |  |  |  | Cl Max: | 2.2725 | at alpha= | 17.5 | deg
XFOIL ncrit=9 |  |  |  | L/D Max: | 191.684 | at alpha= | 5 | deg
Re: | 18000000 |  |  | Cd Min: | 0.06635 | at alpha= | 20 | deg
Mach: | 0 |  |  | Cl=0 at alpha= | -6.2534 | deg
|  |  |  | @ Cl=0.1, Cd= | 0.0064821
|  |  |  | @ Cl=0.4, Cd= | 0.005864
|  |  |  | @ Cl=0.6, Cd= | 0.006045
alpha (deg) | Cl | Cd | Cm | Cl/Cd
-12.5 | -0.7351 | 0.01738 | -0.1417 | -42.2957
-12 | -0.677 | 0.01444 | -0.1449 | -46.8837
-11.5 | -0.6186 | 0.01267 | -0.1468 | -48.824
-11 | -0.56 | 0.0115 | -0.1481 | -48.6957
-10.5 | -0.5011 | 0.01046 | -0.1492 | -47.9063
-10 | -0.442 | 0.00961 | -0.1502 | -45.9938
-9.5 | -0.3828 | 0.00885 | -0.1511 | -43.2542
-9 | -0.3236 | 0.00826 | -0.1518 | -39.1768
-8.5 | -0.2648 | 0.00788 | -0.1524 | -33.6041
-8 | -0.2059 | 0.00758 | -0.153 | -27.1636
-7.5 | -0.147 | 0.0073 | -0.1535 | -20.137
-7 | -0.0876 | 0.00692 | -0.1542 | -12.659
-6.5 | -0.0289 | 0.0068 | -0.1546 | -4.25
-6 | 0.0297 | 0.00667 | -0.155 | 4.4528
-5.5 | 0.0883 | 0.00651 | -0.1553 | 13.5637
-5 | 0.147 | 0.00637 | -0.1556 | 23.0769
-4.5 | 0.2059 | 0.00615 | -0.156 | 33.4797
-4 | 0.2645 | 0.00605 | -0.1563 | 43.719
-3.5 | 0.3231 | 0.00593 | -0.1567 | 54.4857
-3 | 0.3814 | 0.00588 | -0.1569 | 64.8639
-2.5 | 0.4397 | 0.00583 | -0.1572 | 75.4202
-2 | 0.4976 | 0.00588 | -0.1574 | 84.6259
-1.5 | 0.5555 | 0.00596 | -0.1577 | 93.2047
-0.5 | 0.6707 | 0.00618 | -0.1581 | 108.5275
0 | 0.7282 | 0.00628 | -0.1583 | 115.9554
0.5 | 0.7859 | 0.00634 | -0.1586 | 123.959
1 | 0.8433 | 0.00643 | -0.1588 | 131.1509
1.5 | 0.9006 | 0.00651 | -0.159 | 138.341
2 | 0.9579 | 0.00657 | -0.1593 | 145.7991
2.5 | 1.0151 | 0.00666 | -0.1596 | 152.4174
3 | 1.0719 | 0.00677 | -0.1598 | 158.3309
3.5 | 1.1287 | 0.00687 | -0.16 | 164.294
4 | 1.1852 | 0.00701 | -0.1603 | 169.0728
4.5 | 1.2427 | 0.007 | -0.1609 | 177.5286
5 | 1.2977 | 0.00677 | -0.1611 | 191.6839
5.5 | 1.353 | 0.00707 | -0.1611 | 191.372
6 | 1.4072 | 0.00755 | -0.161 | 186.3841
6.5 | 1.4592 | 0.00843 | -0.1606 | 173.0961
7 | 1.5111 | 0.0092 | -0.1601 | 164.25
7.5 | 1.5641 | 0.00968 | -0.1598 | 161.5806
8 | 1.6167 | 0.01014 | -0.1595 | 159.4379
8.5 | 1.6687 | 0.01062 | -0.1591 | 157.1281
9 | 1.7201 | 0.01113 | -0.1586 | 154.5463
9.5 | 1.7708 | 0.01168 | -0.158 | 151.6096
10 | 1.8207 | 0.01224 | -0.1573 | 148.75
10.5 | 1.87 | 0.01282 | -0.1565 | 145.8658
11 | 1.9182 | 0.01344 | -0.1556 | 142.7232
12 | 2.0108 | 0.01486 | -0.1532 | 135.3163
12.5 | 2.0555 | 0.01558 | -0.1517 | 131.932
13 | 2.0985 | 0.01635 | -0.15 | 128.3486
13.5 | 2.1394 | 0.0172 | -0.148 | 124.3837
14 | 2.1771 | 0.01815 | -0.1454 | 119.9504
14.5 | 2.2086 | 0.01928 | -0.1417 | 114.5539
15 | 2.2307 | 0.02071 | -0.1364 | 107.7113
15.5 | 2.2469 | 0.02209 | -0.13 | 101.7157
16 | 2.2538 | 0.0239 | -0.1225 | 94.3013
16.5 | 2.2627 | 0.0261 | -0.1164 | 86.6935
17 | 2.2698 | 0.02877 | -0.1109 | 78.8947
17.5 | 2.2725 | 0.03215 | -0.1059 | 70.6843
18 | 2.2716 | 0.0363 | -0.1017 | 62.5785
18.5 | 2.2654 | 0.04158 | -0.0987 | 54.4829
19 | 2.2537 | 0.04821 | -0.0969 | 46.7476
19.5 | 2.2358 | 0.05638 | -0.0965 | 39.6559
20 | 2.2082 | 0.06635 | -0.0973 | 33.2811

## 139. Re 18M Mach 0.10 (1)
BIGFOIL.COM POLAR EXPORT
MID 115-7
MID 115-7 |  |  |  | Cl Max: | 1.609 | at alpha= | 9 | deg
JavaFoil+Calcfoil stall+Eppler ext transition |  |  |  | L/D Max: | 92.871 | at alpha= | 6.5 | deg
Re: | 18000000 |  |  | Cd Min: | 0.01427 | at alpha= | -5 | deg
Mach: | 0.1 |  |  | Cl=0 at alpha= | -6.2625 | deg
|  |  |  | @ Cl=0.1, Cd= | 0.026322
|  |  |  | @ Cl=0.4, Cd= | 0.014552
|  |  |  | @ Cl=0.6, Cd= | 0.014696
alpha (deg) | Cl | Cd | Cm | Cl/Cd
-16.5 | -0.131 | 0.12734 | -0.073 | -1.029
-16 | -0.138 | 0.12319 | -0.073 | -1.124
-15.5 | -0.146 | 0.11703 | -0.072 | -1.246
-15 | -0.153 | 0.11301 | -0.072 | -1.355
-14.5 | -0.16 | 0.10747 | -0.072 | -1.493
-14 | -0.167 | 0.10209 | -0.072 | -1.639
-13.5 | -0.174 | 0.09823 | -0.071 | -1.769
-13 | -0.179 | 0.09367 | -0.071 | -1.916
-12.5 | -0.184 | 0.0894 | -0.071 | -2.059
-12 | -0.187 | 0.08566 | -0.071 | -2.188
-11.5 | -0.189 | 0.0819 | -0.07 | -2.306
-11 | -0.188 | 0.07799 | -0.07 | -2.413
-10.5 | -0.185 | 0.07433 | -0.07 | -2.488
-10 | -0.179 | 0.07051 | -0.071 | -2.533
-9.5 | -0.169 | 0.06753 | -0.07 | -2.496
-9 | -0.155 | 0.06405 | -0.071 | -2.415
-8.5 | -0.137 | 0.06048 | -0.072 | -2.258
-8 | -0.114 | 0.05715 | -0.073 | -1.992
-7.5 | -0.087 | 0.05414 | -0.075 | -1.6
-7 | -0.055 | 0.05108 | -0.078 | -1.075
-6.5 | -0.019 | 0.04787 | -0.082 | -0.395
-6 | 0.021 | 0.04428 | -0.087 | 0.477
-5.5 | 0.066 | 0.03803 | -0.1 | 1.728
-5 | 0.135 | 0.01427 | -0.145 | 9.473
-4.5 | 0.193 | 0.01429 | -0.145 | 13.52
-4 | 0.253 | 0.01437 | -0.145 | 17.598
-3.5 | 0.314 | 0.01451 | -0.145 | 21.602
-3 | 0.375 | 0.01454 | -0.145 | 25.767
-2.5 | 0.436 | 0.01457 | -0.145 | 29.932
-2 | 0.497 | 0.0146 | -0.145 | 34.046
-1.5 | 0.558 | 0.01464 | -0.144 | 38.084
-1 | 0.618 | 0.01472 | -0.144 | 41.967
-0.5 | 0.677 | 0.01479 | -0.144 | 45.785
0 | 0.736 | 0.01486 | -0.144 | 49.518
0.5 | 0.794 | 0.01491 | -0.144 | 53.262
1 | 0.852 | 0.01501 | -0.144 | 56.783
1.5 | 0.91 | 0.0151 | -0.144 | 60.257
2 | 0.968 | 0.0152 | -0.144 | 63.672
2.5 | 1.025 | 0.01531 | -0.144 | 66.977
3 | 1.082 | 0.01542 | -0.145 | 70.184
3.5 | 1.139 | 0.01557 | -0.145 | 73.166
4 | 1.196 | 0.01573 | -0.145 | 76.068
4.5 | 1.253 | 0.0153 | -0.145 | 81.864
5 | 1.309 | 0.01515 | -0.145 | 86.377
5.5 | 1.364 | 0.01536 | -0.145 | 88.828
6 | 1.419 | 0.01556 | -0.145 | 91.164
6.5 | 1.468 | 0.0158 | -0.145 | 92.871
7 | 1.512 | 0.01736 | -0.145 | 87.074
7.5 | 1.55 | 0.0178 | -0.145 | 87.059
8 | 1.579 | 0.01834 | -0.145 | 86.107
8.5 | 1.599 | 0.01885 | -0.145 | 84.801
9 | 1.609 | 0.01939 | -0.145 | 82.98
9.5 | 1.608 | 0.02 | -0.145 | 80.396
10 | 1.596 | 0.02062 | -0.145 | 77.392
10.5 | 1.573 | 0.02128 | -0.145 | 73.912
11 | 1.539 | 0.02207 | -0.145 | 69.731
11.5 | 1.495 | 0.0229 | -0.145 | 65.272
12 | 1.442 | 0.02383 | -0.145 | 60.508
12.5 | 1.375 | 0.02591 | -0.144 | 53.069
13 | 1.303 | 0.02585 | -0.143 | 50.417
13.5 | 1.228 | 0.02871 | -0.143 | 42.767
14 | 1.15 | 0.0304 | -0.142 | 37.83

## 140. Re 18M Mach 0.10 (2)
BIGFOIL.COM POLAR EXPORT
MID 115-7
MID 115-7 |  |  |  | Cl Max: | 2.2615 | at alpha= | 17 | deg
XFOIL ncrit=9 |  |  |  | L/D Max: | 192.059 | at alpha= | 5 | deg
Re: | 18000000 |  |  | Cd Min: | 0.07849 | at alpha= | 20 | deg
Mach: | 0.1 |  |  | Cl=0 at alpha= | -6.2357 | deg
|  |  |  | @ Cl=0.1, Cd= | 0.0065079
|  |  |  | @ Cl=0.4, Cd= | 0.0058728
|  |  |  | @ Cl=0.6, Cd= | 0.0060675
alpha (deg) | Cl | Cd | Cm | Cl/Cd
-11 | -0.5762 | 0.01431 | -0.1472 | -40.2655
-10.5 | -0.5147 | 0.0121 | -0.1495 | -42.5372
-10 | -0.4536 | 0.01069 | -0.151 | -42.4322
-9.5 | -0.3924 | 0.00954 | -0.1522 | -41.1321
-9 | -0.3317 | 0.00871 | -0.1531 | -38.0827
-8.5 | -0.2714 | 0.00819 | -0.1537 | -33.138
-8 | -0.2114 | 0.0078 | -0.1542 | -27.1026
-7 | -0.0911 | 0.00707 | -0.1553 | -12.8854
-6.5 | -0.0314 | 0.00686 | -0.1558 | -4.5773
-6 | 0.028 | 0.00671 | -0.1561 | 4.1729
-5.5 | 0.0873 | 0.00654 | -0.1564 | 13.3486
-5 | 0.1466 | 0.00639 | -0.1566 | 22.9421
-4.5 | 0.2061 | 0.00618 | -0.157 | 33.3495
-4 | 0.2652 | 0.00606 | -0.1572 | 43.7624
-3.5 | 0.3243 | 0.00594 | -0.1575 | 54.596
-3 | 0.3831 | 0.00589 | -0.1578 | 65.0424
-2.5 | 0.4419 | 0.00583 | -0.158 | 75.7976
-1.5 | 0.5585 | 0.00596 | -0.1585 | 93.7081
-1 | 0.6164 | 0.00611 | -0.1587 | 100.8838
-0.5 | 0.6745 | 0.00618 | -0.1589 | 109.1424
0 | 0.7324 | 0.00629 | -0.1591 | 116.4388
0.5 | 0.7904 | 0.00635 | -0.1593 | 124.4724
1 | 0.8482 | 0.00644 | -0.1596 | 131.7081
1.5 | 0.9059 | 0.00653 | -0.1598 | 138.7289
2 | 0.9636 | 0.00659 | -0.1601 | 146.2215
2.5 | 1.0212 | 0.00667 | -0.1603 | 153.1034
3 | 1.0784 | 0.00679 | -0.1605 | 158.8218
3.5 | 1.1356 | 0.00689 | -0.1607 | 164.8186
4 | 1.1926 | 0.00704 | -0.161 | 169.4034
4.5 | 1.2505 | 0.00702 | -0.1616 | 178.1339
5 | 1.306 | 0.0068 | -0.1618 | 192.0588
5.5 | 1.3618 | 0.0071 | -0.1617 | 191.8028
6 | 1.4165 | 0.00758 | -0.1616 | 186.8734
6.5 | 1.4688 | 0.00848 | -0.1611 | 173.2075
7 | 1.5212 | 0.00927 | -0.1605 | 164.0992
7.5 | 1.5747 | 0.00974 | -0.1602 | 161.6735
8 | 1.6278 | 0.01021 | -0.1598 | 159.4319
8.5 | 1.6804 | 0.01071 | -0.1593 | 156.9001
9 | 1.7323 | 0.01124 | -0.1587 | 154.1192
9.5 | 1.7835 | 0.01179 | -0.158 | 151.2723
10 | 1.8339 | 0.0124 | -0.1572 | 147.8952
10.5 | 1.8837 | 0.01298 | -0.1563 | 145.1233
11 | 1.932 | 0.01367 | -0.1552 | 141.3314
12 | 2.0257 | 0.01511 | -0.1524 | 134.0635
12.5 | 2.0705 | 0.01587 | -0.1507 | 130.4663
13 | 2.1134 | 0.01671 | -0.1487 | 126.4752
13.5 | 2.1534 | 0.01765 | -0.1463 | 122.0057
14 | 2.1881 | 0.01878 | -0.1428 | 116.5122
14.5 | 2.2132 | 0.02019 | -0.1377 | 109.6186
15 | 2.2361 | 0.02151 | -0.1323 | 103.9563
15.5 | 2.2423 | 0.02324 | -0.1241 | 96.4845
16 | 2.2513 | 0.02538 | -0.1174 | 88.7037
16.5 | 2.2581 | 0.02806 | -0.1115 | 80.474
17 | 2.2615 | 0.03136 | -0.1061 | 72.1142
17.5 | 2.2599 | 0.0356 | -0.1016 | 63.4803
18 | 2.2538 | 0.04089 | -0.0982 | 55.1186
18.5 | 2.2412 | 0.0477 | -0.0963 | 46.9853
19 | 2.2221 | 0.05613 | -0.096 | 39.5885
19.5 | 2.1927 | 0.06647 | -0.0969 | 32.9878
20 | 2.1544 | 0.07849 | -0.0988 | 27.4481

## 141. Re 18M Mach 0.25 (1)
BIGFOIL.COM POLAR EXPORT
MID 115-7
MID 115-7 |  |  |  | Cl Max: | 1.614 | at alpha= | 8.5 | deg
JavaFoil+Calcfoil stall+Eppler ext transition |  |  |  | L/D Max: | 93.567 | at alpha= | 6.5 | deg
Re: | 18000000 |  |  | Cd Min: | 0.01429 | at alpha= | -4.5 | deg
Mach: | 0.25 |  |  | Cl=0 at alpha= | -6.2632 | deg
|  |  |  | @ Cl=0.1, Cd= | 0.0403
|  |  |  | @ Cl=0.4, Cd= | 0.014608
|  |  |  | @ Cl=0.6, Cd= | 0.014736
alpha (deg) | Cl | Cd | Cm | Cl/Cd
-14 | -0.044 | 0.10076 | -0.077 | -0.441
-13.5 | -0.042 | 0.09897 | -0.075 | -0.42
-13 | -0.039 | 0.09329 | -0.075 | -0.415
-12.5 | -0.036 | 0.09022 | -0.074 | -0.397
-12 | -0.033 | 0.08616 | -0.074 | -0.383
-11.5 | -0.03 | 0.08391 | -0.072 | -0.359
-11 | -0.027 | 0.08002 | -0.072 | -0.34
-10.5 | -0.077 | 0.07638 | -0.071 | -1.006
-10 | -0.095 | 0.07214 | -0.071 | -1.319
-9.5 | -0.106 | 0.06898 | -0.07 | -1.532
-9 | -0.109 | 0.0662 | -0.07 | -1.649
-8.5 | -0.105 | 0.06245 | -0.07 | -1.689
-8 | -0.094 | 0.05956 | -0.07 | -1.585
-7.5 | -0.076 | 0.05627 | -0.072 | -1.348
-7 | -0.05 | 0.05295 | -0.074 | -0.948
-6.5 | -0.018 | 0.05008 | -0.076 | -0.356
-6 | 0.02 | 0.04712 | -0.08 | 0.432
-5.5 | 0.064 | 0.0439 | -0.086 | 1.448
-5 | 0.111 | 0.0392 | -0.096 | 2.844
-4.5 | 0.195 | 0.01429 | -0.149 | 13.662
-4 | 0.257 | 0.01437 | -0.149 | 17.888
-3.5 | 0.32 | 0.01457 | -0.149 | 21.961
-3 | 0.383 | 0.0146 | -0.149 | 26.273
-2.5 | 0.447 | 0.01463 | -0.148 | 30.557
-2 | 0.51 | 0.01466 | -0.148 | 34.801
-1.5 | 0.573 | 0.01471 | -0.148 | 38.944
-1 | 0.635 | 0.01477 | -0.148 | 42.967
-0.5 | 0.696 | 0.01486 | -0.148 | 46.84
0 | 0.756 | 0.01493 | -0.148 | 50.63
0.5 | 0.816 | 0.01499 | -0.148 | 54.424
1 | 0.875 | 0.01509 | -0.148 | 57.997
1.5 | 0.935 | 0.0152 | -0.148 | 61.503
2 | 0.994 | 0.01528 | -0.148 | 65.068
2.5 | 1.053 | 0.01543 | -0.148 | 68.259
3 | 1.112 | 0.01556 | -0.148 | 71.475
3.5 | 1.17 | 0.01572 | -0.148 | 74.441
4 | 1.228 | 0.01589 | -0.149 | 77.323
4.5 | 1.286 | 0.01547 | -0.149 | 83.116
5 | 1.343 | 0.01536 | -0.149 | 87.458
5.5 | 1.4 | 0.01559 | -0.149 | 89.807
6 | 1.456 | 0.01586 | -0.149 | 91.8
6.5 | 1.505 | 0.01608 | -0.149 | 93.567
7 | 1.547 | 0.01778 | -0.149 | 87.038
7.5 | 1.582 | 0.01828 | -0.149 | 86.571
8 | 1.605 | 0.01891 | -0.149 | 84.877
8.5 | 1.614 | 0.0195 | -0.149 | 82.803
9 | 1.609 | 0.02012 | -0.149 | 79.952
9.5 | 1.586 | 0.02088 | -0.149 | 75.932
10 | 1.545 | 0.02167 | -0.149 | 71.277
10.5 | 1.484 | 0.02258 | -0.149 | 65.724
11 | 1.405 | 0.02356 | -0.149 | 59.611
11.5 | 1.307 | 0.0248 | -0.149 | 52.71
12 | 1.182 | 0.02612 | -0.147 | 45.27
12.5 | 1.051 | 0.02908 | -0.146 | 36.134
13 | 0.909 | 0.03111 | -0.145 | 29.226
13.5 | 0.762 | 0.03335 | -0.144 | 22.842

## 142. Re 18M Mach 0.25 (2)
BIGFOIL.COM POLAR EXPORT
MID 115-7
MID 115-7 |  |  |  | Cl Max: | 2.212 | at alpha= | 14.5 | deg
XFOIL ncrit=9 |  |  |  | L/D Max: | 194.856 | at alpha= | 5 | deg
Re: | 18000000 |  |  | Cd Min: | 0.13967 | at alpha= | 19.5 | deg
Mach: | 0.25 |  |  | Cl=0 at alpha= | -6.1284 | deg
|  |  |  | @ Cl=0.1, Cd= | 0.0066858
|  |  |  | @ Cl=0.4, Cd= | 0.005904
|  |  |  | @ Cl=0.6, Cd= | 0.0060478
alpha (deg) | Cl | Cd | Cm | Cl/Cd
-11 | -0.3484 | 0.12841 | -0.0197 | -2.7132
-10.5 | -0.339 | 0.12018 | -0.0228 | -2.8208
-10 | -0.3221 | 0.11436 | -0.0255 | -2.8165
-9.5 | -0.3064 | 0.10806 | -0.0285 | -2.8355
-9 | -0.2882 | 0.1025 | -0.0314 | -2.8117
-7.5 | -0.1841 | 0.01025 | -0.1594 | -17.961
-7 | -0.1154 | 0.00864 | -0.161 | -13.3565
-6 | 0.017 | 0.00705 | -0.1622 | 2.4113
-5.5 | 0.0807 | 0.00675 | -0.1622 | 11.9556
-5 | 0.1438 | 0.00654 | -0.1622 | 21.9878
-4.5 | 0.2065 | 0.00636 | -0.1622 | 32.4686
-4 | 0.2691 | 0.00614 | -0.1623 | 43.8274
-3.5 | 0.331 | 0.00601 | -0.1624 | 55.0749
-3 | 0.3926 | 0.00591 | -0.1625 | 66.4298
-2.5 | 0.4539 | 0.00586 | -0.1627 | 77.4573
-2 | 0.5147 | 0.00589 | -0.1628 | 87.3854
-1.5 | 0.5752 | 0.00599 | -0.163 | 96.0267
-1 | 0.6353 | 0.00613 | -0.1631 | 103.6378
-0.5 | 0.6954 | 0.00622 | -0.1633 | 111.8006
0 | 0.7554 | 0.00633 | -0.1634 | 119.3365
0.5 | 0.8155 | 0.00641 | -0.1637 | 127.2231
1 | 0.8754 | 0.0065 | -0.1639 | 134.6769
1.5 | 0.9352 | 0.0066 | -0.1641 | 141.697
2 | 0.9951 | 0.00667 | -0.1643 | 149.1904
2.5 | 1.055 | 0.00674 | -0.1645 | 156.5282
3 | 1.1145 | 0.00687 | -0.1646 | 162.2271
3.5 | 1.174 | 0.00701 | -0.1647 | 167.475
4 | 1.2336 | 0.00714 | -0.1649 | 172.7731
4.5 | 1.2942 | 0.00714 | -0.1654 | 181.2605
5 | 1.3523 | 0.00694 | -0.1654 | 194.8559
5.5 | 1.4109 | 0.00725 | -0.1652 | 194.6069
6 | 1.4686 | 0.00769 | -0.1649 | 190.9753
6.5 | 1.5226 | 0.0088 | -0.1639 | 173.0227
7 | 1.5776 | 0.0096 | -0.163 | 164.3333
7.5 | 1.6342 | 0.0101 | -0.1622 | 161.802
8 | 1.6899 | 0.01069 | -0.1613 | 158.0823
8.5 | 1.7454 | 0.01126 | -0.1603 | 155.0089
9 | 1.8002 | 0.01187 | -0.1591 | 151.6596
9.5 | 1.8542 | 0.01254 | -0.1577 | 147.8628
10 | 1.9075 | 0.01323 | -0.1561 | 144.1799
10.5 | 1.9591 | 0.01403 | -0.1542 | 139.6365
11.5 | 2.0591 | 0.0157 | -0.1496 | 131.1529
12 | 2.1054 | 0.0167 | -0.1467 | 126.0719
12.5 | 2.1468 | 0.01789 | -0.1429 | 120
13 | 2.1803 | 0.01927 | -0.1376 | 113.1448
13.5 | 2.2051 | 0.02089 | -0.131 | 105.5577
14 | 2.2097 | 0.023 | -0.1213 | 96.0739
14.5 | 2.212 | 0.0259 | -0.1128 | 85.4054
15 | 2.2111 | 0.02968 | -0.1055 | 74.498
15.5 | 2.2019 | 0.03487 | -0.0994 | 63.146
16 | 2.1828 | 0.04208 | -0.0954 | 51.8726
16.5 | 2.155 | 0.0517 | -0.0944 | 41.6828
17 | 2.117 | 0.0636 | -0.0955 | 33.2862
17.5 | 2.0697 | 0.07713 | -0.098 | 26.8339
18 | 2.0169 | 0.09179 | -0.1014 | 21.973
18.5 | 1.963 | 0.10727 | -0.1062 | 18.2996
19 | 1.9078 | 0.12346 | -0.1122 | 15.4528
19.5 | 1.8565 | 0.13967 | -0.1194 | 13.292

## 143. Re 18M Mach 0.50 (1)
BIGFOIL.COM POLAR EXPORT
MID 115-7
MID 115-7 |  |  |  | Cl Max: | 1.675 | at alpha= | 7 | deg
JavaFoil+Calcfoil stall+Eppler ext transition |  |  |  | L/D Max: | 93.839 | at alpha= | 6 | deg
Re: | 18000000 |  |  | Cd Min: | 0.01479 | at alpha= | -3 | deg
Mach: | 0.5 |  |  | Cl=0 at alpha= | -6.2593 | deg
|  |  |  | @ Cl=0.1, Cd= | 0.044517
|  |  |  | @ Cl=0.4, Cd= | 0.017226
|  |  |  | @ Cl=0.6, Cd= | 0.014975
alpha (deg) | Cl | Cd | Cm | Cl/Cd
-20 | -0.748 | 0.1753 | -0.095 | -4.267
-19.5 | -0.721 | 0.16485 | -0.095 | -4.377
-19 | -0.695 | 0.1525 | -0.096 | -4.558
-18.5 | -0.668 | 0.15362 | -0.095 | -4.347
-18 | -0.641 | 0.14459 | -0.094 | -4.433
-17.5 | -0.614 | 0.14027 | -0.094 | -4.377
-17 | -0.587 | 0.13268 | -0.094 | -4.425
-16.5 | -0.561 | 0.12049 | -0.095 | -4.654
-16 | -0.534 | 0.11247 | -0.096 | -4.75
-15.5 | -0.507 | 0.10698 | -0.096 | -4.742
-15 | -0.481 | 0.10078 | -0.097 | -4.768
-14.5 | -0.451 | 0.10645 | -0.09 | -4.235
-14 | -0.425 | 0.0965 | -0.094 | -4.403
-13.5 | -0.399 | 0.08898 | -0.097 | -4.479
-13 | -0.372 | 0.0824 | -0.099 | -4.517
-12.5 | -0.346 | 0.07619 | -0.103 | -4.542
-12 | -0.32 | 0.07077 | -0.107 | -4.519
-11.5 | -0.287 | 0.08045 | -0.088 | -3.572
-11 | -0.261 | 0.07358 | -0.093 | -3.545
-10.5 | -0.234 | 0.06762 | -0.098 | -3.465
-10 | -0.208 | 0.06218 | -0.102 | -3.34
-9.5 | -0.181 | 0.05614 | -0.109 | -3.23
-9 | -0.151 | 0.06202 | -0.09 | -2.43
-8.5 | -0.123 | 0.05898 | -0.09 | -2.09
-8 | -0.096 | 0.0541 | -0.097 | -1.779
-7.5 | -0.069 | 0.04859 | -0.106 | -1.426
-7 | -0.041 | 0.05083 | -0.093 | -0.805
-6.5 | -0.013 | 0.04844 | -0.094 | -0.276
-6 | 0.014 | 0.04933 | -0.082 | 0.286
-5.5 | 0.042 | 0.04626 | -0.087 | 0.899
-5 | 0.069 | 0.04563 | -0.081 | 1.508
-4.5 | 0.096 | 0.04462 | -0.078 | 2.153
-4 | 0.194 | 0.04209 | -0.085 | 4.603
-3.5 | 0.272 | 0.03801 | -0.102 | 7.159
-3 | 0.415 | 0.01479 | -0.166 | 28.024
-2.5 | 0.492 | 0.01496 | -0.166 | 32.892
-2 | 0.566 | 0.01497 | -0.166 | 37.831
-1.5 | 0.638 | 0.01498 | -0.166 | 42.6
-1 | 0.708 | 0.01506 | -0.166 | 47.042
-0.5 | 0.777 | 0.01516 | -0.166 | 51.288
0 | 0.845 | 0.01528 | -0.166 | 55.273
0.5 | 0.911 | 0.01539 | -0.166 | 59.185
1 | 0.978 | 0.01551 | -0.166 | 63.012
1.5 | 1.044 | 0.01568 | -0.166 | 66.577
2 | 1.109 | 0.01584 | -0.166 | 70.019
2.5 | 1.175 | 0.01598 | -0.166 | 73.491
3 | 1.24 | 0.01625 | -0.166 | 76.301
3.5 | 1.304 | 0.01645 | -0.166 | 79.286
4 | 1.368 | 0.0167 | -0.166 | 81.884
4.5 | 1.431 | 0.01608 | -0.166 | 88.973
5 | 1.493 | 0.01641 | -0.166 | 91.011
5.5 | 1.554 | 0.01676 | -0.166 | 92.76
6 | 1.613 | 0.01719 | -0.166 | 93.839
6.5 | 1.655 | 0.0194 | -0.166 | 85.291
7 | 1.675 | 0.02023 | -0.166 | 82.801
7.5 | 1.655 | 0.02146 | -0.166 | 77.12
8 | 1.505 | 0.0229 | -0.166 | 65.748
8.5 | 0.988 | 0.02453 | -0.166 | 40.266
9 | 1.013 | 0.02804 | -0.165 | 36.129
9.5 | 1.038 | 0.02948 | -0.164 | 35.205
10 | 1.061 | 0.03148 | -0.163 | 33.719
10.5 | 1.087 | 0.03285 | -0.162 | 33.081
11 | 1.11 | 0.0346 | -0.16 | 32.095
11.5 | 1.098 | 0.04482 | -0.153 | 24.505
12 | 1.124 | 0.04651 | -0.152 | 24.166

## 144. Re 18M Mach 0.50 (2)
BIGFOIL.COM POLAR EXPORT
MID 115-7
MID 115-7 |  |  |  | Cl Max: | 2.0463 | at alpha= | 8.5 | deg
XFOIL ncrit=9 |  |  |  | L/D Max: | 206.535 | at alpha= | 5 | deg
Re: | 18000000 |  |  | Cd Min: | 0.01398 | at alpha= | 8.5 | deg
Mach: | 0.5 |  |  | Cl=0 at alpha= | -99 | deg
|  |  |  | @ Cl=0.1, Cd= | 0.00652
|  |  |  | @ Cl=0.4, Cd= | 0.00652
|  |  |  | @ Cl=0.6, Cd= | 0.00652
alpha (deg) | Cl | Cd | Cm | Cl/Cd
0 | 0.8592 | 0.00652 | -0.1825 | 131.7791
0.5 | 0.9288 | 0.00666 | -0.1825 | 139.4595
1 | 0.9987 | 0.00675 | -0.1826 | 147.9556
1.5 | 1.0685 | 0.00688 | -0.1826 | 155.3052
2 | 1.1385 | 0.00703 | -0.1825 | 161.9488
2.5 | 1.209 | 0.00715 | -0.1824 | 169.0909
3 | 1.2795 | 0.00733 | -0.1821 | 174.5566
3.5 | 1.3503 | 0.00754 | -0.1817 | 179.0849
4 | 1.4223 | 0.00769 | -0.1812 | 184.9545
4.5 | 1.4962 | 0.00772 | -0.181 | 193.8083
5 | 1.5676 | 0.00759 | -0.1801 | 206.5349
5.5 | 1.64 | 0.00799 | -0.1786 | 205.2566
6 | 1.7119 | 0.00852 | -0.1767 | 200.9272
6.5 | 1.7711 | 0.01036 | -0.1727 | 170.9556
7 | 1.8404 | 0.01118 | -0.1694 | 164.6154
7.5 | 1.9101 | 0.01199 | -0.1658 | 159.3078
8 | 1.9795 | 0.01286 | -0.1615 | 153.9269
8.5 | 2.0463 | 0.01398 | -0.1558 | 146.3734

## 145. Re 20M Mach 0.00 (1)
BIGFOIL.COM POLAR EXPORT
MID 115-7
MID 115-7 |  |  |  | Cl Max: | 1.609 | at alpha= | 9.5 | deg
JavaFoil+Calcfoil stall+Eppler ext transition |  |  |  | L/D Max: | 93.286 | at alpha= | 6.5 | deg
Re: | 20000000 |  |  | Cd Min: | 0.01423 | at alpha= | -5 | deg
Mach: | 0 |  |  | Cl=0 at alpha= | -6.2625 | deg
|  |  |  | @ Cl=0.1, Cd= | 0.024231
|  |  |  | @ Cl=0.4, Cd= | 0.014487
|  |  |  | @ Cl=0.6, Cd= | 0.014635
alpha (deg) | Cl | Cd | Cm | Cl/Cd
-17 | -0.157 | 0.13156 | -0.073 | -1.195
-16.5 | -0.163 | 0.12716 | -0.073 | -1.285
-16 | -0.17 | 0.12191 | -0.072 | -1.392
-15.5 | -0.176 | 0.11619 | -0.072 | -1.515
-15 | -0.182 | 0.11168 | -0.072 | -1.63
-14.5 | -0.188 | 0.10636 | -0.072 | -1.765
-14 | -0.193 | 0.10215 | -0.071 | -1.889
-13.5 | -0.198 | 0.09713 | -0.071 | -2.035
-13 | -0.201 | 0.09292 | -0.071 | -2.168
-12.5 | -0.204 | 0.08915 | -0.071 | -2.288
-12 | -0.205 | 0.08559 | -0.07 | -2.396
-11.5 | -0.204 | 0.0813 | -0.07 | -2.514
-11 | -0.202 | 0.07746 | -0.071 | -2.602
-10.5 | -0.196 | 0.07379 | -0.071 | -2.657
-10 | -0.187 | 0.07005 | -0.071 | -2.676
-9.5 | -0.175 | 0.0668 | -0.071 | -2.627
-9 | -0.16 | 0.06329 | -0.072 | -2.525
-8.5 | -0.14 | 0.05986 | -0.073 | -2.34
-8 | -0.116 | 0.05657 | -0.075 | -2.053
-7.5 | -0.088 | 0.05348 | -0.077 | -1.644
-7 | -0.056 | 0.05031 | -0.08 | -1.103
-6.5 | -0.019 | 0.0476 | -0.082 | -0.4
-6 | 0.021 | 0.04314 | -0.09 | 0.493
-5.5 | 0.067 | 0.03366 | -0.108 | 1.989
-5 | 0.135 | 0.01423 | -0.144 | 9.485
-4.5 | 0.193 | 0.01428 | -0.144 | 13.494
-4 | 0.252 | 0.0144 | -0.144 | 17.498
-3.5 | 0.312 | 0.01447 | -0.144 | 21.58
-3 | 0.373 | 0.01446 | -0.144 | 25.799
-2.5 | 0.434 | 0.01452 | -0.144 | 29.89
-2 | 0.495 | 0.01455 | -0.144 | 34.015
-1.5 | 0.555 | 0.01459 | -0.144 | 38.04
-1 | 0.615 | 0.01465 | -0.144 | 41.941
-0.5 | 0.674 | 0.01472 | -0.144 | 45.778
0 | 0.732 | 0.01479 | -0.144 | 49.484
0.5 | 0.79 | 0.01484 | -0.144 | 53.249
1 | 0.848 | 0.01493 | -0.144 | 56.772
1.5 | 0.905 | 0.01503 | -0.144 | 60.254
2 | 0.963 | 0.01512 | -0.144 | 63.691
2.5 | 1.02 | 0.01523 | -0.144 | 66.993
3 | 1.077 | 0.01533 | -0.144 | 70.251
3.5 | 1.134 | 0.01548 | -0.144 | 73.268
4 | 1.19 | 0.01562 | -0.144 | 76.19
4.5 | 1.246 | 0.01577 | -0.144 | 79.043
5 | 1.302 | 0.01541 | -0.144 | 84.482
5.5 | 1.358 | 0.01524 | -0.144 | 89.08
6 | 1.412 | 0.01543 | -0.144 | 91.503
6.5 | 1.461 | 0.01566 | -0.144 | 93.286
7 | 1.505 | 0.01716 | -0.144 | 87.697
7.5 | 1.544 | 0.01758 | -0.144 | 87.8
8 | 1.574 | 0.0181 | -0.144 | 86.953
8.5 | 1.595 | 0.01858 | -0.144 | 85.838
9 | 1.607 | 0.01909 | -0.144 | 84.194
9.5 | 1.609 | 0.01967 | -0.144 | 81.809
10 | 1.601 | 0.02025 | -0.144 | 79.043
10.5 | 1.582 | 0.02086 | -0.144 | 75.831
11 | 1.554 | 0.02157 | -0.144 | 72.025
11.5 | 1.516 | 0.02235 | -0.144 | 67.815
12 | 1.47 | 0.02321 | -0.144 | 63.346
12.5 | 1.417 | 0.02404 | -0.144 | 58.961
13 | 1.35 | 0.02497 | -0.143 | 54.041
13.5 | 1.282 | 0.02768 | -0.142 | 46.311
14 | 1.212 | 0.02908 | -0.142 | 41.666
14.5 | 1.14 | 0.03069 | -0.141 | 37.153

## 146. Re 20M Mach 0.00 (2)
BIGFOIL.COM POLAR EXPORT
MID 115-7
MID 115-7 |  |  |  | Cl Max: | 2.2881 | at alpha= | 18 | deg
XFOIL ncrit=9 |  |  |  | L/D Max: | 194.081 | at alpha= | 5 | deg
Re: | 20000000 |  |  | Cd Min: | 0.06258 | at alpha= | 20 | deg
Mach: | 0 |  |  | Cl=0 at alpha= | -6.2555 | deg
|  |  |  | @ Cl=0.1, Cd= | 0.0064028
|  |  |  | @ Cl=0.4, Cd= | 0.0058205
|  |  |  | @ Cl=0.6, Cd= | 0.0060525
alpha (deg) | Cl | Cd | Cm | Cl/Cd
-13 | -0.7913 | 0.0177 | -0.1415 | -44.7062
-12.5 | -0.734 | 0.0149 | -0.1445 | -49.2617
-12 | -0.676 | 0.01312 | -0.1464 | -51.5244
-11.5 | -0.6176 | 0.01179 | -0.1478 | -52.3834
-11 | -0.5591 | 0.01081 | -0.1489 | -51.7206
-10.5 | -0.5002 | 0.00994 | -0.1498 | -50.3219
-10 | -0.4413 | 0.00922 | -0.1506 | -47.8633
-9.5 | -0.3822 | 0.00858 | -0.1514 | -44.5455
-9 | -0.3232 | 0.00811 | -0.1521 | -39.852
-8.5 | -0.2644 | 0.00778 | -0.1526 | -33.9846
-8 | -0.2055 | 0.00747 | -0.1532 | -27.51
-7.5 | -0.1466 | 0.00721 | -0.1537 | -20.3329
-7 | -0.0874 | 0.00692 | -0.1543 | -12.6301
-6.5 | -0.0287 | 0.00674 | -0.1548 | -4.2582
-6 | 0.03 | 0.00659 | -0.1551 | 4.5524
-5.5 | 0.0886 | 0.00643 | -0.1554 | 13.7792
-5 | 0.1473 | 0.00629 | -0.1557 | 23.4181
-4.5 | 0.2062 | 0.00609 | -0.1561 | 33.8588
-4 | 0.2648 | 0.00597 | -0.1564 | 44.3551
-3.5 | 0.3233 | 0.00586 | -0.1567 | 55.1706
-3 | 0.3816 | 0.00583 | -0.157 | 65.4545
-2.5 | 0.4399 | 0.0058 | -0.1573 | 75.8448
-2 | 0.4978 | 0.00587 | -0.1575 | 84.8041
-1.5 | 0.5556 | 0.00596 | -0.1578 | 93.2215
-1 | 0.6132 | 0.00608 | -0.158 | 100.8553
-0.5 | 0.671 | 0.00614 | -0.1582 | 109.2834
0 | 0.7285 | 0.00625 | -0.1584 | 116.56
0.5 | 0.7861 | 0.00631 | -0.1586 | 124.58
1 | 0.8436 | 0.00638 | -0.1589 | 132.2257
1.5 | 0.9009 | 0.00647 | -0.1591 | 139.2427
2 | 0.9582 | 0.00653 | -0.1594 | 146.7381
2.5 | 1.0154 | 0.00658 | -0.1596 | 154.3161
3 | 1.0723 | 0.00669 | -0.1598 | 160.284
3.5 | 1.129 | 0.00683 | -0.16 | 165.3001
4 | 1.1854 | 0.00699 | -0.1603 | 169.5851
4.5 | 1.2421 | 0.0071 | -0.1606 | 174.9437
5 | 1.2984 | 0.00669 | -0.1612 | 194.0807
5.5 | 1.3537 | 0.00698 | -0.1612 | 193.9398
6 | 1.4076 | 0.00753 | -0.1611 | 186.9323
6.5 | 1.4596 | 0.00842 | -0.1606 | 173.3492
7 | 1.512 | 0.0091 | -0.1602 | 166.1538
7.5 | 1.5652 | 0.00954 | -0.16 | 164.0671
8 | 1.6179 | 0.00999 | -0.1597 | 161.952
8.5 | 1.67 | 0.01047 | -0.1593 | 159.5033
9 | 1.7215 | 0.01097 | -0.1588 | 156.928
9.5 | 1.7724 | 0.0115 | -0.1583 | 154.1217
10 | 1.8224 | 0.01206 | -0.1576 | 151.1111
10.5 | 1.872 | 0.01261 | -0.1569 | 148.4536
11 | 1.9202 | 0.01325 | -0.156 | 144.9208
11.5 | 1.9672 | 0.01394 | -0.1548 | 141.1191
12 | 2.0136 | 0.01459 | -0.1537 | 138.0123
12.5 | 2.0587 | 0.0153 | -0.1523 | 134.5556
13 | 2.1021 | 0.01605 | -0.1507 | 130.972
13.5 | 2.1434 | 0.01689 | -0.1487 | 126.9035
14 | 2.1815 | 0.01784 | -0.1462 | 122.2814
14.5 | 2.2139 | 0.01897 | -0.1427 | 116.7053
15.5 | 2.2609 | 0.02152 | -0.1326 | 105.0604
16 | 2.2662 | 0.02321 | -0.1244 | 97.6389
16.5 | 2.2757 | 0.02526 | -0.1181 | 90.0911
17 | 2.2834 | 0.02778 | -0.1125 | 82.1958
17.5 | 2.2875 | 0.0309 | -0.1073 | 74.0291
18 | 2.2881 | 0.03476 | -0.1029 | 65.8257
18.5 | 2.2836 | 0.03962 | -0.0994 | 57.6376
19 | 2.274 | 0.04575 | -0.0972 | 49.7049
19.5 | 2.258 | 0.05339 | -0.0964 | 42.2926
20 | 2.2349 | 0.06258 | -0.0968 | 35.7127

## 147. Re 20M Mach 0.10 (1)
BIGFOIL.COM POLAR EXPORT
MID 115-7
MID 115-7 |  |  |  | Cl Max: | 1.609 | at alpha= | 9 | deg
JavaFoil+Calcfoil stall+Eppler ext transition |  |  |  | L/D Max: | 93.444 | at alpha= | 6.5 | deg
Re: | 20000000 |  |  | Cd Min: | 0.01424 | at alpha= | -5 | deg
Mach: | 0.1 |  |  | Cl=0 at alpha= | -6.2625 | deg
|  |  |  | @ Cl=0.1, Cd= | 0.02547
|  |  |  | @ Cl=0.4, Cd= | 0.014495
|  |  |  | @ Cl=0.6, Cd= | 0.014649
alpha (deg) | Cl | Cd | Cm | Cl/Cd
-16.5 | -0.131 | 0.12743 | -0.073 | -1.029
-16 | -0.138 | 0.12192 | -0.073 | -1.135
-15.5 | -0.146 | 0.1169 | -0.072 | -1.247
-15 | -0.153 | 0.11182 | -0.072 | -1.37
-14.5 | -0.16 | 0.10723 | -0.072 | -1.496
-14 | -0.167 | 0.10181 | -0.072 | -1.644
-13.5 | -0.174 | 0.09757 | -0.072 | -1.781
-13 | -0.179 | 0.09384 | -0.072 | -1.913
-12.5 | -0.184 | 0.08988 | -0.071 | -2.049
-12 | -0.187 | 0.0861 | -0.071 | -2.176
-11.5 | -0.189 | 0.08182 | -0.07 | -2.309
-11 | -0.188 | 0.07782 | -0.07 | -2.419
-10.5 | -0.185 | 0.07406 | -0.071 | -2.498
-10 | -0.179 | 0.07049 | -0.071 | -2.534
-9.5 | -0.169 | 0.0673 | -0.071 | -2.505
-9 | -0.155 | 0.06363 | -0.071 | -2.432
-8.5 | -0.137 | 0.06025 | -0.072 | -2.267
-8 | -0.114 | 0.05705 | -0.073 | -1.996
-7.5 | -0.087 | 0.05383 | -0.076 | -1.61
-7 | -0.055 | 0.05076 | -0.079 | -1.082
-6.5 | -0.019 | 0.04799 | -0.081 | -0.394
-6 | 0.021 | 0.04387 | -0.088 | 0.482
-5.5 | 0.066 | 0.03638 | -0.103 | 1.818
-5 | 0.135 | 0.01424 | -0.145 | 9.495
-4.5 | 0.193 | 0.01429 | -0.145 | 13.522
-4 | 0.253 | 0.01441 | -0.145 | 17.543
-3.5 | 0.314 | 0.01449 | -0.145 | 21.633
-3 | 0.375 | 0.01447 | -0.145 | 25.895
-2.5 | 0.436 | 0.01453 | -0.145 | 30.01
-2 | 0.497 | 0.01455 | -0.145 | 34.157
-1.5 | 0.558 | 0.0146 | -0.144 | 38.2
-1 | 0.618 | 0.01467 | -0.144 | 42.113
-0.5 | 0.677 | 0.01473 | -0.144 | 45.973
0 | 0.736 | 0.01481 | -0.144 | 49.688
0.5 | 0.794 | 0.01485 | -0.144 | 53.472
1 | 0.852 | 0.01495 | -0.144 | 56.988
1.5 | 0.91 | 0.01505 | -0.144 | 60.477
2 | 0.968 | 0.01514 | -0.144 | 63.92
2.5 | 1.025 | 0.01525 | -0.144 | 67.235
3 | 1.082 | 0.01536 | -0.145 | 70.483
3.5 | 1.139 | 0.0155 | -0.145 | 73.515
4 | 1.196 | 0.01565 | -0.145 | 76.434
4.5 | 1.253 | 0.0158 | -0.145 | 79.281
5 | 1.309 | 0.01545 | -0.145 | 84.718
5.5 | 1.364 | 0.01528 | -0.145 | 89.28
6 | 1.419 | 0.01547 | -0.145 | 91.689
6.5 | 1.468 | 0.01571 | -0.145 | 93.444
7 | 1.512 | 0.01724 | -0.145 | 87.698
7.5 | 1.55 | 0.01766 | -0.145 | 87.771
8 | 1.579 | 0.01819 | -0.145 | 86.822
8.5 | 1.599 | 0.01868 | -0.145 | 85.58
9 | 1.609 | 0.0192 | -0.145 | 83.778
9.5 | 1.608 | 0.0198 | -0.145 | 81.194
10 | 1.596 | 0.02041 | -0.145 | 78.196
10.5 | 1.573 | 0.02105 | -0.145 | 74.719
11 | 1.539 | 0.02182 | -0.145 | 70.503
11.5 | 1.495 | 0.02262 | -0.145 | 66.087
12 | 1.442 | 0.02353 | -0.145 | 61.279
12.5 | 1.382 | 0.02445 | -0.145 | 56.538
13 | 1.305 | 0.02543 | -0.144 | 51.326
13.5 | 1.23 | 0.02825 | -0.143 | 43.53
14 | 1.152 | 0.02986 | -0.142 | 38.577

## 148. Re 20M Mach 0.10 (2)
BIGFOIL.COM POLAR EXPORT
MID 115-7
MID 115-7 |  |  |  | Cl Max: | 2.277 | at alpha= | 17.5 | deg
XFOIL ncrit=9 |  |  |  | L/D Max: | 194.739 | at alpha= | 5 | deg
Re: | 20000000 |  |  | Cd Min: | 0.07413 | at alpha= | 20 | deg
Mach: | 0.1 |  |  | Cl=0 at alpha= | -6.2382 | deg
|  |  |  | @ Cl=0.1, Cd= | 0.0064248
|  |  |  | @ Cl=0.4, Cd= | 0.0058215
|  |  |  | @ Cl=0.6, Cd= | 0.0060457
alpha (deg) | Cl | Cd | Cm | Cl/Cd
-11.5 | -0.6349 | 0.01459 | -0.1472 | -43.5161
-11 | -0.5741 | 0.01261 | -0.1492 | -45.5274
-10.5 | -0.5132 | 0.01113 | -0.1507 | -46.1096
-10 | -0.4524 | 0.01003 | -0.1518 | -45.1047
-9.5 | -0.3916 | 0.00913 | -0.1527 | -42.8916
-9 | -0.3311 | 0.00849 | -0.1534 | -38.9988
-8.5 | -0.271 | 0.00804 | -0.154 | -33.7065
-7.5 | -0.1509 | 0.00734 | -0.1549 | -20.5586
-7 | -0.0913 | 0.00715 | -0.1553 | -12.7692
-6.5 | -0.0311 | 0.00681 | -0.1559 | -4.5668
-6 | 0.0283 | 0.00663 | -0.1562 | 4.2685
-5.5 | 0.0877 | 0.00646 | -0.1565 | 13.5759
-4.5 | 0.2064 | 0.00612 | -0.1571 | 33.7255
-4 | 0.2655 | 0.00598 | -0.1573 | 44.398
-3.5 | 0.3246 | 0.00587 | -0.1576 | 55.2981
-3 | 0.3834 | 0.00583 | -0.1579 | 65.7633
-2.5 | 0.4421 | 0.0058 | -0.1581 | 76.2241
-2 | 0.5004 | 0.00587 | -0.1583 | 85.247
-1.5 | 0.5586 | 0.00596 | -0.1586 | 93.7248
-1 | 0.6166 | 0.00608 | -0.1588 | 101.4145
-0.5 | 0.6748 | 0.00615 | -0.159 | 109.7236
0 | 0.7326 | 0.00626 | -0.1592 | 117.0288
0.5 | 0.7906 | 0.00632 | -0.1594 | 125.0949
1 | 0.8485 | 0.00639 | -0.1597 | 132.7856
1.5 | 0.9062 | 0.00647 | -0.1599 | 140.0618
2 | 0.9639 | 0.00654 | -0.1601 | 147.3853
2.5 | 1.0215 | 0.0066 | -0.1604 | 154.7727
3 | 1.0788 | 0.00671 | -0.1606 | 160.775
3.5 | 1.1359 | 0.00684 | -0.1608 | 166.0673
4 | 1.1928 | 0.007 | -0.161 | 170.4
4.5 | 1.2499 | 0.00712 | -0.1613 | 175.5478
5 | 1.3067 | 0.00671 | -0.1619 | 194.7392
5.5 | 1.3625 | 0.00701 | -0.1619 | 194.3652
6 | 1.417 | 0.00754 | -0.1617 | 187.931
6.5 | 1.4693 | 0.00846 | -0.1612 | 173.6761
7 | 1.5221 | 0.00916 | -0.1607 | 166.1681
7.5 | 1.5758 | 0.0096 | -0.1604 | 164.1458
8 | 1.629 | 0.01007 | -0.16 | 161.7676
8.5 | 1.6816 | 0.01057 | -0.1595 | 159.0918
9 | 1.7337 | 0.01108 | -0.159 | 156.4711
9.5 | 1.7852 | 0.01161 | -0.1583 | 153.764
10 | 1.8357 | 0.01221 | -0.1575 | 150.344
10.5 | 1.8858 | 0.01278 | -0.1567 | 147.5587
11 | 1.9342 | 0.01347 | -0.1555 | 143.5932
12 | 2.0287 | 0.01484 | -0.1529 | 136.7049
12.5 | 2.0739 | 0.01558 | -0.1513 | 133.113
13 | 2.1171 | 0.01641 | -0.1494 | 129.0128
13.5 | 2.1575 | 0.01735 | -0.147 | 124.3516
14 | 2.1929 | 0.01848 | -0.1437 | 118.6634
14.5 | 2.2213 | 0.01974 | -0.1391 | 112.5279
15 | 2.246 | 0.021 | -0.134 | 106.9524
15.5 | 2.2557 | 0.02258 | -0.1262 | 99.8981
16 | 2.2643 | 0.02459 | -0.1192 | 92.0821
16.5 | 2.2719 | 0.02708 | -0.1131 | 83.8959
17 | 2.2766 | 0.03015 | -0.1076 | 75.5091
17.5 | 2.277 | 0.03405 | -0.1028 | 66.8722
18 | 2.2725 | 0.03892 | -0.099 | 58.389
18.5 | 2.2628 | 0.04514 | -0.0966 | 50.1285
19 | 2.2454 | 0.05304 | -0.0958 | 42.3341
19.5 | 2.2206 | 0.06259 | -0.0962 | 35.4785
20 | 2.1842 | 0.07413 | -0.0978 | 29.4645

## 149. Re 20M Mach 0.25 (1)
BIGFOIL.COM POLAR EXPORT
MID 115-7
MID 115-7 |  |  |  | Cl Max: | 1.614 | at alpha= | 8.5 | deg
JavaFoil+Calcfoil stall+Eppler ext transition |  |  |  | L/D Max: | 94.185 | at alpha= | 6.5 | deg
Re: | 20000000 |  |  | Cd Min: | 0.01432 | at alpha= | -4.5 | deg
Mach: | 0.25 |  |  | Cl=0 at alpha= | -6.2632 | deg
|  |  |  | @ Cl=0.1, Cd= | 0.039438
|  |  |  | @ Cl=0.4, Cd= | 0.014595
|  |  |  | @ Cl=0.6, Cd= | 0.014686
alpha (deg) | Cl | Cd | Cm | Cl/Cd
-14 | -0.044 | 0.1 | -0.077 | -0.445
-13.5 | -0.042 | 0.09867 | -0.075 | -0.421
-13 | -0.039 | 0.0938 | -0.075 | -0.413
-12.5 | -0.036 | 0.09014 | -0.075 | -0.398
-12 | -0.033 | 0.08537 | -0.074 | -0.386
-11.5 | -0.03 | 0.0837 | -0.072 | -0.36
-11 | -0.027 | 0.07972 | -0.072 | -0.342
-10.5 | -0.077 | 0.07603 | -0.072 | -1.011
-10 | -0.095 | 0.07243 | -0.071 | -1.314
-9.5 | -0.106 | 0.06869 | -0.071 | -1.538
-9 | -0.109 | 0.06579 | -0.07 | -1.659
-8.5 | -0.105 | 0.0626 | -0.071 | -1.685
-8 | -0.094 | 0.05924 | -0.071 | -1.593
-7.5 | -0.076 | 0.05604 | -0.072 | -1.354
-7 | -0.05 | 0.05271 | -0.075 | -0.952
-6.5 | -0.018 | 0.04981 | -0.077 | -0.358
-6 | 0.02 | 0.0468 | -0.081 | 0.435
-5.5 | 0.064 | 0.04363 | -0.087 | 1.458
-5 | 0.112 | 0.03804 | -0.1 | 2.945
-4.5 | 0.195 | 0.01432 | -0.149 | 13.636
-4 | 0.257 | 0.01447 | -0.149 | 17.77
-3.5 | 0.32 | 0.01455 | -0.149 | 21.997
-3 | 0.383 | 0.0146 | -0.149 | 26.273
-2.5 | 0.447 | 0.01458 | -0.148 | 30.65
-2 | 0.51 | 0.01461 | -0.148 | 34.923
-1.5 | 0.573 | 0.01466 | -0.148 | 39.077
-1 | 0.635 | 0.01472 | -0.148 | 43.104
-0.5 | 0.696 | 0.01479 | -0.148 | 47.041
0 | 0.756 | 0.01488 | -0.148 | 50.816
0.5 | 0.816 | 0.01493 | -0.148 | 54.637
1 | 0.875 | 0.01504 | -0.148 | 58.216
1.5 | 0.935 | 0.01514 | -0.148 | 61.74
2 | 0.994 | 0.01522 | -0.148 | 65.327
2.5 | 1.053 | 0.01537 | -0.148 | 68.525
3 | 1.112 | 0.01549 | -0.148 | 71.794
3.5 | 1.17 | 0.01564 | -0.148 | 74.801
4 | 1.228 | 0.01581 | -0.149 | 77.715
4.5 | 1.286 | 0.01597 | -0.149 | 80.529
5 | 1.343 | 0.01563 | -0.149 | 85.942
5.5 | 1.4 | 0.01551 | -0.149 | 90.296
6 | 1.456 | 0.01576 | -0.149 | 92.367
6.5 | 1.505 | 0.01598 | -0.149 | 94.185
7 | 1.547 | 0.01764 | -0.149 | 87.716
7.5 | 1.582 | 0.01814 | -0.149 | 87.255
8 | 1.605 | 0.01878 | -0.149 | 85.486
8.5 | 1.614 | 0.01933 | -0.149 | 83.522
9 | 1.609 | 0.01994 | -0.149 | 80.65
9.5 | 1.586 | 0.02067 | -0.149 | 76.732
10 | 1.545 | 0.02143 | -0.149 | 72.073
10.5 | 1.484 | 0.02231 | -0.149 | 66.515
11 | 1.405 | 0.02326 | -0.149 | 60.375
11.5 | 1.307 | 0.02446 | -0.149 | 53.45
12 | 1.184 | 0.0257 | -0.148 | 46.074
12.5 | 1.052 | 0.02861 | -0.147 | 36.782
13 | 0.911 | 0.03053 | -0.146 | 29.825
13.5 | 0.762 | 0.03301 | -0.144 | 23.092

## 150. Re 20M Mach 0.25 (2)
BIGFOIL.COM POLAR EXPORT
MID 115-7
MID 115-7 |  |  |  | Cl Max: | 2.2193 | at alpha= | 14.5 | deg
XFOIL ncrit=9 |  |  |  | L/D Max: | 197.822 | at alpha= | 5 | deg
Re: | 20000000 |  |  | Cd Min: | 0.13917 | at alpha= | 19.5 | deg
Mach: | 0.25 |  |  | Cl=0 at alpha= | -6.1321 | deg
|  |  |  | @ Cl=0.1, Cd= | 0.0066008
|  |  |  | @ Cl=0.4, Cd= | 0.0058477
|  |  |  | @ Cl=0.6, Cd= | 0.0060333
alpha (deg) | Cl | Cd | Cm | Cl/Cd
-7 | -0.1143 | 0.00833 | -0.1615 | -13.7215
-6.5 | -0.0482 | 0.00762 | -0.162 | -6.3255
-6 | 0.0173 | 0.00698 | -0.1623 | 2.4785
-5.5 | 0.0811 | 0.00666 | -0.1623 | 12.1772
-4 | 0.2694 | 0.00607 | -0.1624 | 44.3822
-3.5 | 0.3313 | 0.00594 | -0.1625 | 55.7744
-3 | 0.3929 | 0.00585 | -0.1626 | 67.1624
-2.5 | 0.4541 | 0.00583 | -0.1628 | 77.8902
-2 | 0.5148 | 0.00588 | -0.1629 | 87.551
-1.5 | 0.5753 | 0.00598 | -0.163 | 96.204
-1 | 0.6355 | 0.00611 | -0.1632 | 104.0098
-0.5 | 0.6957 | 0.00618 | -0.1634 | 112.5728
0 | 0.7557 | 0.00629 | -0.1635 | 120.1431
0.5 | 0.8158 | 0.00636 | -0.1637 | 128.2704
1 | 0.8758 | 0.00643 | -0.1639 | 136.2053
1.5 | 0.9357 | 0.00652 | -0.1641 | 143.5123
2 | 0.9955 | 0.00662 | -0.1643 | 150.3776
2.5 | 1.0553 | 0.00669 | -0.1646 | 157.7429
3 | 1.115 | 0.00678 | -0.1647 | 164.4543
3.5 | 1.1745 | 0.00693 | -0.1648 | 169.4805
4 | 1.2339 | 0.0071 | -0.1649 | 173.7887
4.5 | 1.2936 | 0.00723 | -0.1651 | 178.9212
5 | 1.3531 | 0.00684 | -0.1655 | 197.8216
5.5 | 1.4117 | 0.00715 | -0.1654 | 197.4406
6 | 1.4692 | 0.00765 | -0.165 | 192.0523
6.5 | 1.5234 | 0.00871 | -0.164 | 174.9024
7 | 1.5788 | 0.00947 | -0.1632 | 166.7159
7.5 | 1.6353 | 0.00998 | -0.1624 | 163.8577
8 | 1.6914 | 0.01053 | -0.1615 | 160.6268
8.5 | 1.747 | 0.01109 | -0.1605 | 157.5293
9 | 1.8021 | 0.01169 | -0.1594 | 154.1574
9.5 | 1.8563 | 0.01234 | -0.158 | 150.4295
10 | 1.9097 | 0.01303 | -0.1565 | 146.5618
11 | 2.0133 | 0.01456 | -0.1526 | 138.2761
11.5 | 2.0629 | 0.01541 | -0.1503 | 133.8676
12 | 2.1095 | 0.0164 | -0.1474 | 128.628
12.5 | 2.1517 | 0.01759 | -0.1436 | 122.3252
13 | 2.1863 | 0.01897 | -0.1386 | 115.2504
13.5 | 2.2118 | 0.02057 | -0.1321 | 107.5255
14 | 2.2178 | 0.02262 | -0.1224 | 98.046
14.5 | 2.2193 | 0.02547 | -0.1136 | 87.1339
15 | 2.2185 | 0.02915 | -0.1061 | 76.1063
15.5 | 2.2103 | 0.03414 | -0.0999 | 64.7422
16 | 2.1931 | 0.04101 | -0.0956 | 53.4772
16.5 | 2.1675 | 0.0502 | -0.0942 | 43.1773
17 | 2.1308 | 0.0618 | -0.0951 | 34.479
17.5 | 2.0838 | 0.07523 | -0.0974 | 27.6991
18 | 2.0289 | 0.09014 | -0.1009 | 22.5083
18.5 | 1.9733 | 0.10575 | -0.1055 | 18.66
19 | 1.9151 | 0.12232 | -0.1116 | 15.6565
19.5 | 1.8599 | 0.13917 | -0.1191 | 13.3642

## 151. Re 20M Mach 0.50 (1)
BIGFOIL.COM POLAR EXPORT
MID 115-7
MID 115-7 |  |  |  | Cl Max: | 1.675 | at alpha= | 7 | deg
JavaFoil+Calcfoil stall+Eppler ext transition |  |  |  | L/D Max: | 94.492 | at alpha= | 6 | deg
Re: | 20000000 |  |  | Cd Min: | 0.0148 | at alpha= | -3 | deg
Mach: | 0.5 |  |  | Cl=0 at alpha= | -6.2593 | deg
|  |  |  | @ Cl=0.1, Cd= | 0.044592
|  |  |  | @ Cl=0.4, Cd= | 0.017187
|  |  |  | @ Cl=0.6, Cd= | 0.014925
alpha (deg) | Cl | Cd | Cm | Cl/Cd
-20 | -0.748 | 0.17568 | -0.096 | -4.258
-19.5 | -0.722 | 0.16733 | -0.096 | -4.313
-19 | -0.695 | 0.15587 | -0.095 | -4.459
-18.5 | -0.668 | 0.15987 | -0.094 | -4.177
-18 | -0.641 | 0.15067 | -0.094 | -4.254
-17.5 | -0.614 | 0.14618 | -0.093 | -4.198
-17 | -0.587 | 0.13688 | -0.093 | -4.288
-16.5 | -0.56 | 0.12476 | -0.094 | -4.492
-16 | -0.534 | 0.11613 | -0.095 | -4.595
-15.5 | -0.507 | 0.10994 | -0.095 | -4.608
-15 | -0.48 | 0.10395 | -0.095 | -4.615
-14.5 | -0.451 | 0.10716 | -0.09 | -4.207
-14 | -0.425 | 0.09555 | -0.094 | -4.447
-13.5 | -0.399 | 0.08826 | -0.097 | -4.519
-13 | -0.373 | 0.08163 | -0.101 | -4.565
-12.5 | -0.346 | 0.07594 | -0.104 | -4.562
-12 | -0.32 | 0.07015 | -0.108 | -4.566
-11.5 | -0.287 | 0.08033 | -0.089 | -3.578
-11 | -0.261 | 0.07296 | -0.094 | -3.577
-10.5 | -0.234 | 0.06714 | -0.098 | -3.492
-10 | -0.208 | 0.06162 | -0.103 | -3.374
-9.5 | -0.182 | 0.05565 | -0.109 | -3.262
-9 | -0.151 | 0.06164 | -0.091 | -2.447
-8.5 | -0.123 | 0.0586 | -0.091 | -2.105
-8 | -0.096 | 0.05363 | -0.098 | -1.797
-7.5 | -0.069 | 0.0479 | -0.107 | -1.449
-7 | -0.041 | 0.05063 | -0.094 | -0.808
-6.5 | -0.013 | 0.04827 | -0.094 | -0.277
-6 | 0.014 | 0.04915 | -0.083 | 0.287
-5.5 | 0.042 | 0.046 | -0.088 | 0.904
-5 | 0.069 | 0.0455 | -0.082 | 1.513
-4.5 | 0.096 | 0.0447 | -0.079 | 2.149
-4 | 0.194 | 0.04206 | -0.086 | 4.61
-3.5 | 0.273 | 0.0374 | -0.105 | 7.297
-3 | 0.415 | 0.0148 | -0.166 | 28.01
-2.5 | 0.492 | 0.0149 | -0.166 | 33.012
-2 | 0.566 | 0.01492 | -0.166 | 37.957
-1.5 | 0.638 | 0.01493 | -0.166 | 42.746
-1 | 0.708 | 0.015 | -0.166 | 47.228
-0.5 | 0.777 | 0.01509 | -0.166 | 51.521
0 | 0.845 | 0.01522 | -0.166 | 55.478
0.5 | 0.911 | 0.01534 | -0.166 | 59.413
1 | 0.978 | 0.01545 | -0.166 | 63.278
1.5 | 1.044 | 0.01562 | -0.166 | 66.83
2 | 1.109 | 0.01577 | -0.166 | 70.343
2.5 | 1.175 | 0.01592 | -0.166 | 73.778
3 | 1.24 | 0.01617 | -0.166 | 76.662
3.5 | 1.304 | 0.01637 | -0.166 | 79.664
4 | 1.368 | 0.01661 | -0.166 | 82.346
4.5 | 1.431 | 0.01684 | -0.166 | 84.957
5 | 1.493 | 0.0163 | -0.166 | 91.618
5.5 | 1.554 | 0.01665 | -0.166 | 93.354
6 | 1.613 | 0.01707 | -0.166 | 94.492
6.5 | 1.655 | 0.0193 | -0.166 | 85.714
7 | 1.675 | 0.02006 | -0.166 | 83.522
7.5 | 1.655 | 0.02123 | -0.166 | 77.944
8 | 1.505 | 0.02265 | -0.166 | 66.464
8.5 | 0.988 | 0.02419 | -0.166 | 40.83
9 | 1.014 | 0.02759 | -0.165 | 36.773
9.5 | 1.039 | 0.0268 | -0.164 | 38.767
10 | 1.063 | 0.03092 | -0.163 | 34.38
10.5 | 1.089 | 0.03224 | -0.162 | 33.768
11 | 1.113 | 0.0339 | -0.161 | 32.825
11.5 | 1.104 | 0.043 | -0.154 | 25.682
12 | 1.128 | 0.04508 | -0.153 | 25.024

## 152. Re 20M Mach 0.50 (2)
BIGFOIL.COM POLAR EXPORT
MID 115-7
MID 115-7 |  |  |  | Cl Max: | 2.0509 | at alpha= | 8.5 | deg
XFOIL ncrit=9 |  |  |  | L/D Max: | 209.16 | at alpha= | 5 | deg
Re: | 20000000 |  |  | Cd Min: | 0.01373 | at alpha= | 8.5 | deg
Mach: | 0.5 |  |  | Cl=0 at alpha= | -99 | deg
|  |  |  | @ Cl=0.1, Cd= | 0.00647
|  |  |  | @ Cl=0.4, Cd= | 0.00647
|  |  |  | @ Cl=0.6, Cd= | 0.00647
alpha (deg) | Cl | Cd | Cm | Cl/Cd
0 | 0.8596 | 0.00647 | -0.1826 | 132.8594
0.5 | 0.9292 | 0.00661 | -0.1826 | 140.5749
1 | 0.9992 | 0.0067 | -0.1827 | 149.1343
1.5 | 1.069 | 0.00683 | -0.1827 | 156.5154
2 | 1.1391 | 0.00696 | -0.1826 | 163.6638
2.5 | 1.2096 | 0.00708 | -0.1825 | 170.8475
3 | 1.2803 | 0.00723 | -0.1823 | 177.0816
3.5 | 1.3512 | 0.00744 | -0.1818 | 181.6129
4 | 1.4229 | 0.00763 | -0.1813 | 186.4875
4.5 | 1.4957 | 0.00777 | -0.1807 | 192.4968
5 | 1.5687 | 0.0075 | -0.1803 | 209.16
5.5 | 1.6413 | 0.00788 | -0.1788 | 208.2868
6 | 1.7128 | 0.00847 | -0.1769 | 202.2196
6.5 | 1.773 | 0.01024 | -0.1729 | 173.1445
7 | 1.843 | 0.01101 | -0.1698 | 167.3933
7.5 | 1.9131 | 0.0118 | -0.1662 | 162.1271
8 | 1.9831 | 0.01264 | -0.162 | 156.8908
8.5 | 2.0509 | 0.01373 | -0.1564 | 149.3736