## index
index | Re | Mach | Datasource
1 | 50000 | 0 | JavaFoil+Calcfoil stall+Eppler ext transition
2 | 50000 | 0 | XFOIL ncrit=9
3 | 50000 | 0.1 | JavaFoil+Calcfoil stall+Eppler ext transition
4 | 50000 | 0.1 | XFOIL ncrit=9
5 | 50000 | 0.25 | JavaFoil+Calcfoil stall+Eppler ext transition
6 | 50000 | 0.25 | XFOIL ncrit=9
7 | 50000 | 0.5 | JavaFoil+Calcfoil stall+Eppler ext transition
8 | 50000 | 0.5 | XFOIL ncrit=9
9 | 100000 | 0 | JavaFoil+Calcfoil stall+Eppler ext transition
10 | 100000 | 0 | XFOIL ncrit=9
11 | 100000 | 0.1 | JavaFoil+Calcfoil stall+Eppler ext transition
12 | 100000 | 0.1 | XFOIL ncrit=9
13 | 100000 | 0.25 | JavaFoil+Calcfoil stall+Eppler ext transition
14 | 100000 | 0.25 | XFOIL ncrit=9
15 | 100000 | 0.5 | JavaFoil+Calcfoil stall+Eppler ext transition
16 | 100000 | 0.5 | XFOIL ncrit=9
17 | 250000 | 0 | JavaFoil+Calcfoil stall+Eppler ext transition
18 | 250000 | 0 | XFOIL ncrit=9
19 | 250000 | 0.1 | JavaFoil+Calcfoil stall+Eppler ext transition
20 | 250000 | 0.1 | XFOIL ncrit=9
21 | 250000 | 0.25 | JavaFoil+Calcfoil stall+Eppler ext transition
22 | 250000 | 0.25 | XFOIL ncrit=9
23 | 250000 | 0.5 | JavaFoil+Calcfoil stall+Eppler ext transition
24 | 250000 | 0.5 | XFOIL ncrit=9
25 | 500000 | 0 | JavaFoil+Calcfoil stall+Eppler ext transition
26 | 500000 | 0 | XFOIL ncrit=9
27 | 500000 | 0.1 | JavaFoil+Calcfoil stall+Eppler ext transition
28 | 500000 | 0.1 | XFOIL ncrit=9
29 | 500000 | 0.25 | JavaFoil+Calcfoil stall+Eppler ext transition
30 | 500000 | 0.25 | XFOIL ncrit=9
31 | 500000 | 0.5 | JavaFoil+Calcfoil stall+Eppler ext transition
32 | 500000 | 0.5 | XFOIL ncrit=9
33 | 750000 | 0 | JavaFoil+Calcfoil stall+Eppler ext transition
34 | 750000 | 0 | XFOIL ncrit=9
35 | 750000 | 0.1 | JavaFoil+Calcfoil stall+Eppler ext transition
36 | 750000 | 0.1 | XFOIL ncrit=9
37 | 750000 | 0.25 | JavaFoil+Calcfoil stall+Eppler ext transition
38 | 750000 | 0.25 | XFOIL ncrit=9
39 | 750000 | 0.5 | JavaFoil+Calcfoil stall+Eppler ext transition
40 | 750000 | 0.5 | XFOIL ncrit=9
41 | 1000000 | 0 | JavaFoil+Calcfoil stall+Eppler ext transition
42 | 1000000 | 0 | XFOIL ncrit=9
43 | 1000000 | 0.1 | JavaFoil+Calcfoil stall+Eppler ext transition
44 | 1000000 | 0.1 | XFOIL ncrit=9
45 | 1000000 | 0.25 | JavaFoil+Calcfoil stall+Eppler ext transition
46 | 1000000 | 0.25 | XFOIL ncrit=9
47 | 1000000 | 0.5 | JavaFoil+Calcfoil stall+Eppler ext transition
48 | 1000000 | 0.5 | XFOIL ncrit=9
49 | 2000000 | 0 | JavaFoil+Calcfoil stall+Eppler ext transition
50 | 2000000 | 0 | XFOIL ncrit=9
51 | 2000000 | 0.1 | JavaFoil+Calcfoil stall+Eppler ext transition
52 | 2000000 | 0.1 | XFOIL ncrit=9
53 | 2000000 | 0.25 | JavaFoil+Calcfoil stall+Eppler ext transition
54 | 2000000 | 0.25 | XFOIL ncrit=9
55 | 2000000 | 0.5 | JavaFoil+Calcfoil stall+Eppler ext transition
56 | 2000000 | 0.5 | XFOIL ncrit=9
57 | 3000000 | 0 | JavaFoil+Calcfoil stall+Eppler ext transition
58 | 3000000 | 0 | XFOIL ncrit=9
59 | 3000000 | 0.1 | JavaFoil+Calcfoil stall+Eppler ext transition
60 | 3000000 | 0.1 | XFOIL ncrit=9
61 | 3000000 | 0.25 | JavaFoil+Calcfoil stall+Eppler ext transition
62 | 3000000 | 0.25 | XFOIL ncrit=9
63 | 3000000 | 0.5 | JavaFoil+Calcfoil stall+Eppler ext transition
64 | 3000000 | 0.5 | XFOIL ncrit=9
65 | 4000000 | 0 | JavaFoil+Calcfoil stall+Eppler ext transition
66 | 4000000 | 0 | XFOIL ncrit=9
67 | 4000000 | 0.1 | JavaFoil+Calcfoil stall+Eppler ext transition
68 | 4000000 | 0.1 | XFOIL ncrit=9
69 | 4000000 | 0.25 | JavaFoil+Calcfoil stall+Eppler ext transition
70 | 4000000 | 0.25 | XFOIL ncrit=9
71 | 4000000 | 0.5 | JavaFoil+Calcfoil stall+Eppler ext transition
72 | 4000000 | 0.5 | XFOIL ncrit=9
73 | 5000000 | 0 | JavaFoil+Calcfoil stall+Eppler ext transition
74 | 5000000 | 0 | XFOIL ncrit=9
75 | 5000000 | 0.1 | JavaFoil+Calcfoil stall+Eppler ext transition
76 | 5000000 | 0.1 | XFOIL ncrit=9
77 | 5000000 | 0.25 | JavaFoil+Calcfoil stall+Eppler ext transition
78 | 5000000 | 0.25 | XFOIL ncrit=9
79 | 5000000 | 0.5 | JavaFoil+Calcfoil stall+Eppler ext transition
80 | 5000000 | 0.5 | XFOIL ncrit=9
81 | 6000000 | 0 | JavaFoil+Calcfoil stall+Eppler ext transition
82 | 6000000 | 0 | XFOIL ncrit=9
83 | 6000000 | 0.1 | JavaFoil+Calcfoil stall+Eppler ext transition
84 | 6000000 | 0.1 | XFOIL ncrit=9
85 | 6000000 | 0.25 | JavaFoil+Calcfoil stall+Eppler ext transition
86 | 6000000 | 0.25 | XFOIL ncrit=9
87 | 6000000 | 0.5 | JavaFoil+Calcfoil stall+Eppler ext transition
88 | 6000000 | 0.5 | XFOIL ncrit=9
89 | 7000000 | 0 | JavaFoil+Calcfoil stall+Eppler ext transition
90 | 7000000 | 0 | XFOIL ncrit=9
91 | 7000000 | 0.1 | JavaFoil+Calcfoil stall+Eppler ext transition
92 | 7000000 | 0.1 | XFOIL ncrit=9
93 | 7000000 | 0.25 | JavaFoil+Calcfoil stall+Eppler ext transition
94 | 7000000 | 0.25 | XFOIL ncrit=9
95 | 7000000 | 0.5 | JavaFoil+Calcfoil stall+Eppler ext transition
96 | 7000000 | 0.5 | XFOIL ncrit=9
97 | 8000000 | 0 | JavaFoil+Calcfoil stall+Eppler ext transition
98 | 8000000 | 0 | XFOIL ncrit=9
99 | 8000000 | 0.1 | JavaFoil+Calcfoil stall+Eppler ext transition
100 | 8000000 | 0.1 | XFOIL ncrit=9
101 | 8000000 | 0.25 | JavaFoil+Calcfoil stall+Eppler ext transition
102 | 8000000 | 0.25 | XFOIL ncrit=9
103 | 8000000 | 0.5 | JavaFoil+Calcfoil stall+Eppler ext transition
104 | 8000000 | 0.5 | XFOIL ncrit=9
105 | 10000000 | 0 | JavaFoil+Calcfoil stall+Eppler ext transition
106 | 10000000 | 0 | XFOIL ncrit=9
107 | 10000000 | 0.1 | JavaFoil+Calcfoil stall+Eppler ext transition
108 | 10000000 | 0.1 | XFOIL ncrit=9
109 | 10000000 | 0.25 | JavaFoil+Calcfoil stall+Eppler ext transition
110 | 10000000 | 0.25 | XFOIL ncrit=9
111 | 10000000 | 0.5 | JavaFoil+Calcfoil stall+Eppler ext transition
112 | 10000000 | 0.5 | XFOIL ncrit=9
113 | 12000000 | 0 | JavaFoil+Calcfoil stall+Eppler ext transition
114 | 12000000 | 0 | XFOIL ncrit=9
115 | 12000000 | 0.1 | JavaFoil+Calcfoil stall+Eppler ext transition
116 | 12000000 | 0.1 | XFOIL ncrit=9
117 | 12000000 | 0.25 | JavaFoil+Calcfoil stall+Eppler ext transition
118 | 12000000 | 0.25 | XFOIL ncrit=9
119 | 12000000 | 0.5 | JavaFoil+Calcfoil stall+Eppler ext transition
120 | 12000000 | 0.5 | XFOIL ncrit=9
121 | 14000000 | 0 | JavaFoil+Calcfoil stall+Eppler ext transition
122 | 14000000 | 0 | XFOIL ncrit=9
123 | 14000000 | 0.1 | JavaFoil+Calcfoil stall+Eppler ext transition
124 | 14000000 | 0.1 | XFOIL ncrit=9
125 | 14000000 | 0.25 | JavaFoil+Calcfoil stall+Eppler ext transition
126 | 14000000 | 0.25 | XFOIL ncrit=9
127 | 14000000 | 0.5 | JavaFoil+Calcfoil stall+Eppler ext transition
128 | 14000000 | 0.5 | XFOIL ncrit=9
129 | 16000000 | 0 | JavaFoil+Calcfoil stall+Eppler ext transition
130 | 16000000 | 0 | XFOIL ncrit=9
131 | 16000000 | 0.1 | JavaFoil+Calcfoil stall+Eppler ext transition
132 | 16000000 | 0.1 | XFOIL ncrit=9
133 | 16000000 | 0.25 | JavaFoil+Calcfoil stall+Eppler ext transition
134 | 16000000 | 0.25 | XFOIL ncrit=9
135 | 16000000 | 0.5 | JavaFoil+Calcfoil stall+Eppler ext transition
136 | 16000000 | 0.5 | XFOIL ncrit=9
137 | 18000000 | 0 | JavaFoil+Calcfoil stall+Eppler ext transition
138 | 18000000 | 0 | XFOIL ncrit=9
139 | 18000000 | 0.1 | JavaFoil+Calcfoil stall+Eppler ext transition
140 | 18000000 | 0.1 | XFOIL ncrit=9
141 | 18000000 | 0.25 | JavaFoil+Calcfoil stall+Eppler ext transition
142 | 18000000 | 0.25 | XFOIL ncrit=9
143 | 18000000 | 0.5 | JavaFoil+Calcfoil stall+Eppler ext transition
144 | 18000000 | 0.5 | XFOIL ncrit=9
145 | 20000000 | 0 | JavaFoil+Calcfoil stall+Eppler ext transition
146 | 20000000 | 0 | XFOIL ncrit=9
147 | 20000000 | 0.1 | JavaFoil+Calcfoil stall+Eppler ext transition
148 | 20000000 | 0.1 | XFOIL ncrit=9
149 | 20000000 | 0.25 | JavaFoil+Calcfoil stall+Eppler ext transition
150 | 20000000 | 0.25 | XFOIL ncrit=9
151 | 20000000 | 0.5 | JavaFoil+Calcfoil stall+Eppler ext transition
152 | 20000000 | 0.5 | XFOIL ncrit=9

## 1. Re 50k Mach 0.00 (1)
BIGFOIL.COM POLAR EXPORT
NACA67A219
NACA67A219 |  |  |  | Cl Max: | 1.242 | at alpha= | 15 | deg
JavaFoil+Calcfoil stall+Eppler ext transition |  |  |  | L/D Max: | 33.417 | at alpha= | 5.5 | deg
Re: | 50000 |  |  | Cd Min: | 0.02199 | at alpha= | -1.5 | deg
Mach: | 0 |  |  | Cl=0 at alpha= | -1.6833 | deg
|  |  |  | @ Cl=0.1, Cd= | 0.022007
|  |  |  | @ Cl=0.4, Cd= | 0.022479
|  |  |  | @ Cl=0.6, Cd= | 0.023475
alpha (deg) | Cl | Cd | Cm | Cl/Cd
-20 | -1.026 | 0.27066 | 0.006 | -3.79
-19.5 | -1.037 | 0.25645 | 0.006 | -4.044
-19 | -1.047 | 0.24342 | 0.005 | -4.301
-18.5 | -1.055 | 0.23021 | 0.005 | -4.582
-18 | -1.06 | 0.21688 | 0.004 | -4.89
-17.5 | -1.064 | 0.20518 | 0.004 | -5.186
-17 | -1.065 | 0.19065 | 0.003 | -5.587
-16.5 | -1.064 | 0.18221 | 0.003 | -5.837
-16 | -1.059 | 0.17132 | 0.002 | -6.183
-15.5 | -1.049 | 0.1602 | 0.002 | -6.549
-15 | -1.037 | 0.15143 | 0.001 | -6.846
-14.5 | -1.022 | 0.14169 | 0.001 | -7.211
-14 | -1.004 | 0.13292 | 0 | -7.556
-13.5 | -0.984 | 0.12444 | -0.001 | -7.909
-13 | -0.961 | 0.11676 | -0.001 | -8.234
-12.5 | -0.936 | 0.10973 | -0.002 | -8.534
-12 | -0.909 | 0.10288 | -0.002 | -8.836
-11.5 | -0.879 | 0.09658 | -0.003 | -9.105
-11 | -0.848 | 0.09036 | -0.004 | -9.381
-10.5 | -0.814 | 0.08435 | -0.005 | -9.646
-10 | -0.778 | 0.07953 | -0.005 | -9.78
-9.5 | -0.74 | 0.074 | -0.006 | -10.004
-9 | -0.7 | 0.0699 | -0.007 | -10.021
-8.5 | -0.659 | 0.0651 | -0.008 | -10.127
-8 | -0.616 | 0.06181 | -0.009 | -9.967
-7.5 | -0.572 | 0.05846 | -0.01 | -9.78
-7 | -0.526 | 0.05516 | -0.011 | -9.54
-6.5 | -0.48 | 0.05208 | -0.011 | -9.213
-6 | -0.433 | 0.04899 | -0.013 | -8.845
-5.5 | -0.461 | 0.02536 | -0.025 | -18.19
-5 | -0.403 | 0.02481 | -0.026 | -16.225
-4.5 | -0.343 | 0.02432 | -0.028 | -14.107
-4 | -0.277 | 0.02281 | -0.028 | -12.126
-3.5 | -0.217 | 0.02258 | -0.03 | -9.624
-3 | -0.158 | 0.02238 | -0.031 | -7.043
-2.5 | -0.098 | 0.02222 | -0.033 | -4.404
-2 | -0.038 | 0.02209 | -0.034 | -1.72
-1.5 | 0.022 | 0.02199 | -0.036 | 1.013
-1 | 0.083 | 0.02201 | -0.037 | 3.751
-0.5 | 0.143 | 0.022 | -0.039 | 6.493
0 | 0.203 | 0.02199 | -0.04 | 9.249
0.5 | 0.264 | 0.02206 | -0.042 | 11.954
1 | 0.324 | 0.02222 | -0.043 | 14.577
1.5 | 0.384 | 0.02241 | -0.044 | 17.134
2 | 0.444 | 0.02267 | -0.046 | 19.597
2.5 | 0.502 | 0.02297 | -0.047 | 21.867
3 | 0.561 | 0.02325 | -0.049 | 24.147
3.5 | 0.62 | 0.02359 | -0.05 | 26.283
4 | 0.678 | 0.02398 | -0.052 | 28.277
4.5 | 0.736 | 0.02445 | -0.053 | 30.097
5 | 0.793 | 0.02493 | -0.054 | 31.807
5.5 | 0.85 | 0.02542 | -0.056 | 33.417
6 | 0.923 | 0.02929 | -0.059 | 31.508
6.5 | 0.978 | 0.03022 | -0.06 | 32.352
7 | 1.03 | 0.0311 | -0.061 | 33.118
7.5 | 0.904 | 0.05632 | -0.035 | 16.055
8 | 0.942 | 0.06061 | -0.033 | 15.544
8.5 | 0.981 | 0.0646 | -0.034 | 15.179
9 | 1.017 | 0.06907 | -0.033 | 14.721
9.5 | 1.051 | 0.07346 | -0.033 | 14.302
10 | 1.086 | 0.07673 | -0.037 | 14.159
10.5 | 1.115 | 0.08225 | -0.037 | 13.558
11 | 1.141 | 0.08786 | -0.036 | 12.982
11.5 | 1.164 | 0.09364 | -0.035 | 12.427
12 | 1.184 | 0.10104 | -0.035 | 11.721
12.5 | 1.201 | 0.1085 | -0.034 | 11.074
13 | 1.216 | 0.11604 | -0.034 | 10.478
13.5 | 1.225 | 0.12314 | -0.03 | 9.952
14 | 1.234 | 0.12945 | -0.03 | 9.535
14.5 | 1.24 | 0.13851 | -0.031 | 8.952
15 | 1.242 | 0.15047 | -0.031 | 8.258
15.5 | 1.242 | 0.15875 | -0.031 | 7.824
16 | 1.239 | 0.16982 | -0.032 | 7.296
16.5 | 1.233 | 0.18078 | -0.032 | 6.822
17 | 1.225 | 0.19335 | -0.032 | 6.336
17.5 | 1.214 | 0.20455 | -0.032 | 5.937
18 | 1.202 | 0.2152 | -0.032 | 5.584
18.5 | 1.187 | 0.23086 | -0.033 | 5.143
19 | 1.171 | 0.23973 | -0.034 | 4.885
19.5 | 1.153 | 0.25742 | -0.034 | 4.48
20 | 1.133 | 0.27968 | -0.034 | 4.051

## 2. Re 50k Mach 0.00 (2)
BIGFOIL.COM POLAR EXPORT
NACA67A219
NACA67A219 |  |  |  | Cl Max: | 1.1964 | at alpha= | 11 | deg
XFOIL ncrit=9 |  |  |  | L/D Max: | 21.2655 | at alpha= | 10 | deg
Re: | 50000 |  |  | Cd Min: | 0.16765 | at alpha= | 16 | deg
Mach: | 0 |  |  | Cl=0 at alpha= | 1.2921 | deg
|  |  |  | @ Cl=0.1, Cd= | 0.066386
|  |  |  | @ Cl=0.4, Cd= | 0.077725
|  |  |  | @ Cl=0.6, Cd= | 0.16765
alpha (deg) | Cl | Cd | Cm | Cl/Cd
-13 | -0.4987 | 0.1661 | -0.0206 | -3.0024
-12.5 | -0.5 | 0.16091 | -0.0187 | -3.1073
-12 | -0.4999 | 0.15566 | -0.0166 | -3.2115
-11.5 | -0.5023 | 0.15013 | -0.0146 | -3.3458
-11 | -0.6523 | 0.11731 | -0.0349 | -5.5605
-10.5 | -0.8195 | 0.09449 | -0.036 | -8.6729
-10 | -0.933 | 0.08711 | -0.0212 | -10.7106
-9.5 | -1.0136 | 0.0807 | -0.0058 | -12.5601
-9 | -1.0365 | 0.07349 | 0.0034 | -14.104
-8.5 | -1.0555 | 0.06681 | 0.013 | -15.7985
-8 | -1.0593 | 0.06108 | 0.0213 | -17.3428
-7.5 | -1.0499 | 0.05589 | 0.0283 | -18.7851
-7 | -1.0223 | 0.05107 | 0.0326 | -20.0176
-6.5 | -0.9831 | 0.04754 | 0.0351 | -20.6794
-6 | -0.9312 | 0.04436 | 0.0355 | -20.9919
-5.5 | -0.8344 | 0.04211 | 0.0287 | -19.8148
-5 | -0.6392 | 0.05207 | 0.0233 | -12.2758
-4.5 | -0.1975 | 0.06626 | -0.0347 | -2.9807
-4 | -0.1868 | 0.0644 | -0.0317 | -2.9006
-3.5 | -0.1736 | 0.06296 | -0.0285 | -2.7573
-3 | -0.1586 | 0.06186 | -0.0251 | -2.5639
-2.5 | -0.1422 | 0.06103 | -0.0217 | -2.33
-2 | -0.1249 | 0.06043 | -0.0182 | -2.0669
-1.5 | -0.1066 | 0.06002 | -0.0147 | -1.7761
-1 | -0.088 | 0.05978 | -0.0112 | -1.4721
-0.5 | -0.0688 | 0.05971 | -0.0076 | -1.1522
0 | -0.0496 | 0.05979 | -0.0041 | -0.82957
0.5 | -0.0303 | 0.06002 | -0.0006 | -0.50483
1 | -0.0111 | 0.06039 | 0.0029 | -0.18381
1.5 | 0.0079 | 0.0609 | 0.0064 | 0.12972
2 | 0.0265 | 0.06155 | 0.0098 | 0.43054
2.5 | 0.0445 | 0.06236 | 0.0132 | 0.7136
3 | 0.0619 | 0.06333 | 0.0165 | 0.97742
3.5 | 0.0785 | 0.06447 | 0.0197 | 1.2176
4 | 0.0941 | 0.06578 | 0.0229 | 1.4305
4.5 | 0.1088 | 0.06729 | 0.0259 | 1.6169
5 | 0.1223 | 0.06902 | 0.0288 | 1.772
5.5 | 0.1919 | 0.07294 | 0.019 | 2.6309
6 | 0.2488 | 0.07617 | 0.0125 | 3.2664
6.5 | 0.3237 | 0.07964 | 0.0048 | 4.0645
7.5 | 0.5269 | 0.07454 | -0.0057 | 7.0687
8 | 0.6391 | 0.06827 | -0.0083 | 9.3614
8.5 | 0.7442 | 0.05697 | -0.0045 | 13.063
9 | 0.8581 | 0.04388 | 0.0034 | 19.5556
9.5 | 0.8994 | 0.04657 | 0.0071 | 19.3129
10 | 1.0654 | 0.0501 | -0.0084 | 21.2655
10.5 | 1.1355 | 0.0551 | -0.0112 | 20.608
11 | 1.1964 | 0.06141 | -0.0135 | 19.4822
11.5 | 1.1602 | 0.06462 | 0.0003 | 17.9542
12 | 1.1149 | 0.06818 | 0.0142 | 16.3523
12.5 | 1.0656 | 0.07245 | 0.027 | 14.7081
13 | 1.0075 | 0.0774 | 0.0392 | 13.0168
13.5 | 0.9431 | 0.0833 | 0.0499 | 11.3217
14 | 0.8777 | 0.09033 | 0.0584 | 9.7166
16 | 0.4641 | 0.16765 | 0.0369 | 2.7683

## 3. Re 50k Mach 0.10 (1)
BIGFOIL.COM POLAR EXPORT
NACA67A219
NACA67A219 |  |  |  | Cl Max: | 1.228 | at alpha= | 14.5 | deg
JavaFoil+Calcfoil stall+Eppler ext transition |  |  |  | L/D Max: | 33.418 | at alpha= | 5.5 | deg
Re: | 50000 |  |  | Cd Min: | 0.02206 | at alpha= | 0 | deg
Mach: | 0.1 |  |  | Cl=0 at alpha= | -1.6833 | deg
|  |  |  | @ Cl=0.1, Cd= | 0.022081
|  |  |  | @ Cl=0.4, Cd= | 0.022525
|  |  |  | @ Cl=0.6, Cd= | 0.023554
alpha (deg) | Cl | Cd | Cm | Cl/Cd
-20 | -0.986 | 0.28131 | 0.006 | -3.506
-19.5 | -1.001 | 0.27544 | 0.006 | -3.635
-19 | -1.015 | 0.25275 | 0.005 | -4.014
-18.5 | -1.026 | 0.23989 | 0.005 | -4.277
-18 | -1.035 | 0.22306 | 0.004 | -4.64
-17.5 | -1.042 | 0.2095 | 0.004 | -4.971
-17 | -1.046 | 0.2 | 0.003 | -5.229
-16.5 | -1.047 | 0.18789 | 0.003 | -5.573
-16 | -1.045 | 0.17591 | 0.002 | -5.943
-15.5 | -1.038 | 0.16231 | 0.002 | -6.393
-15 | -1.027 | 0.15309 | 0.001 | -6.71
-14.5 | -1.014 | 0.14383 | 0.001 | -7.052
-14 | -0.999 | 0.13412 | 0 | -7.445
-13.5 | -0.98 | 0.12671 | -0.001 | -7.733
-13 | -0.959 | 0.11889 | -0.001 | -8.064
-12.5 | -0.935 | 0.11099 | -0.002 | -8.422
-12 | -0.908 | 0.10354 | -0.002 | -8.772
-11.5 | -0.88 | 0.09691 | -0.003 | -9.075
-11 | -0.849 | 0.0907 | -0.004 | -9.356
-10.5 | -0.815 | 0.08502 | -0.005 | -9.584
-10 | -0.779 | 0.07966 | -0.005 | -9.783
-9.5 | -0.742 | 0.07428 | -0.006 | -9.992
-9 | -0.703 | 0.07012 | -0.007 | -10.019
-8.5 | -0.662 | 0.06574 | -0.008 | -10.064
-8 | -0.618 | 0.06238 | -0.009 | -9.915
-7.5 | -0.574 | 0.05848 | -0.01 | -9.816
-7 | -0.528 | 0.0551 | -0.011 | -9.589
-6.5 | -0.482 | 0.05205 | -0.012 | -9.264
-6 | -0.521 | 0.02601 | -0.023 | -20.05
-5.5 | -0.463 | 0.02547 | -0.025 | -18.199
-5 | -0.404 | 0.02492 | -0.026 | -16.231
-4.5 | -0.345 | 0.02441 | -0.028 | -14.122
-4 | -0.278 | 0.0229 | -0.029 | -12.136
-3.5 | -0.218 | 0.02265 | -0.03 | -9.64
-3 | -0.158 | 0.02246 | -0.031 | -7.054
-2.5 | -0.098 | 0.02232 | -0.033 | -4.405
-2 | -0.038 | 0.02219 | -0.034 | -1.721
-1.5 | 0.022 | 0.0221 | -0.036 | 1.013
-1 | 0.083 | 0.02207 | -0.037 | 3.759
-0.5 | 0.144 | 0.02211 | -0.039 | 6.495
0 | 0.204 | 0.02206 | -0.04 | 9.268
0.5 | 0.265 | 0.02218 | -0.042 | 11.95
1 | 0.326 | 0.02233 | -0.043 | 14.575
1.5 | 0.386 | 0.02246 | -0.045 | 17.188
2 | 0.446 | 0.02274 | -0.046 | 19.635
2.5 | 0.505 | 0.02302 | -0.048 | 21.923
3 | 0.564 | 0.02331 | -0.049 | 24.193
3.5 | 0.623 | 0.02371 | -0.05 | 26.277
4 | 0.682 | 0.02413 | -0.052 | 28.242
4.5 | 0.739 | 0.02455 | -0.053 | 30.123
5 | 0.797 | 0.02505 | -0.055 | 31.809
5.5 | 0.853 | 0.02554 | -0.056 | 33.418
6 | 0.927 | 0.02946 | -0.059 | 31.469
6.5 | 0.982 | 0.0304 | -0.06 | 32.295
7 | 1.034 | 0.03131 | -0.062 | 33.039
7.5 | 0.907 | 0.05673 | -0.035 | 15.993
8 | 0.945 | 0.06071 | -0.033 | 15.572
8.5 | 0.984 | 0.06494 | -0.034 | 15.151
9 | 1.02 | 0.06949 | -0.033 | 14.676
9.5 | 1.054 | 0.074 | -0.034 | 14.238
10 | 1.089 | 0.07687 | -0.037 | 14.168
10.5 | 1.116 | 0.08285 | -0.036 | 13.472
11 | 1.141 | 0.08878 | -0.036 | 12.849
11.5 | 1.163 | 0.09436 | -0.036 | 12.328
12 | 1.182 | 0.10241 | -0.035 | 11.54
12.5 | 1.198 | 0.1092 | -0.034 | 10.966
13 | 1.21 | 0.11761 | -0.033 | 10.286
13.5 | 1.218 | 0.12646 | -0.03 | 9.633
14 | 1.225 | 0.13357 | -0.03 | 9.168
14.5 | 1.228 | 0.14022 | -0.031 | 8.755
15 | 1.227 | 0.15267 | -0.031 | 8.04
15.5 | 1.224 | 0.16425 | -0.031 | 7.453
16 | 1.218 | 0.17267 | -0.032 | 7.054
16.5 | 1.209 | 0.18457 | -0.032 | 6.55
17 | 1.197 | 0.19798 | -0.032 | 6.046
17.5 | 1.183 | 0.20887 | -0.032 | 5.663
18 | 1.167 | 0.2262 | -0.033 | 5.157
18.5 | 1.148 | 0.23825 | -0.033 | 4.819
19 | 1.128 | 0.25467 | -0.034 | 4.43
19.5 | 1.107 | 0.27296 | -0.034 | 4.054

## 4. Re 50k Mach 0.10 (2)
BIGFOIL.COM POLAR EXPORT
NACA67A219
NACA67A219 |  |  |  | Cl Max: | 1.1897 | at alpha= | 11 | deg
XFOIL ncrit=9 |  |  |  | L/D Max: | 20.989 | at alpha= | 10 | deg
Re: | 50000 |  |  | Cd Min: | 0.16836 | at alpha= | 16 | deg
Mach: | 0.1 |  |  | Cl=0 at alpha= | 1.2932 | deg
|  |  |  | @ Cl=0.1, Cd= | 0.066683
|  |  |  | @ Cl=0.4, Cd= | 0.077397
|  |  |  | @ Cl=0.6, Cd= | 0.16836
alpha (deg) | Cl | Cd | Cm | Cl/Cd
-13 | -0.4976 | 0.16681 | -0.0206 | -2.983
-12.5 | -0.4987 | 0.16162 | -0.0188 | -3.0856
-12 | -0.4987 | 0.15637 | -0.0168 | -3.1892
-11.5 | -0.5011 | 0.15082 | -0.0147 | -3.3225
-11 | -0.5062 | 0.14496 | -0.0127 | -3.492
-10.5 | -0.7996 | 0.09588 | -0.0377 | -8.3396
-10 | -0.9239 | 0.08778 | -0.0232 | -10.5252
-9.5 | -1.0017 | 0.08177 | -0.0082 | -12.2502
-9 | -1.0278 | 0.07462 | 0.0011 | -13.7738
-8.5 | -1.0501 | 0.06798 | 0.011 | -15.4472
-8 | -1.0577 | 0.06214 | 0.0198 | -17.0212
-7.5 | -1.0511 | 0.05682 | 0.0272 | -18.4988
-7 | -1.0268 | 0.05186 | 0.032 | -19.7995
-6.5 | -0.9877 | 0.04817 | 0.0346 | -20.5045
-6 | -0.9373 | 0.04487 | 0.0353 | -20.8892
-5.5 | -0.8439 | 0.04244 | 0.0291 | -19.8845
-5 | -0.6491 | 0.05081 | 0.0226 | -12.775
-4 | -0.1872 | 0.06475 | -0.0318 | -2.8911
-3.5 | -0.1741 | 0.06328 | -0.0286 | -2.7513
-3 | -0.1591 | 0.06216 | -0.0253 | -2.5595
-2.5 | -0.1427 | 0.06132 | -0.0218 | -2.3271
-2 | -0.1253 | 0.0607 | -0.0183 | -2.0643
-1.5 | -0.1071 | 0.06029 | -0.0148 | -1.7764
-1 | -0.0883 | 0.06005 | -0.0112 | -1.4704
-0.5 | -0.0691 | 0.05997 | -0.0077 | -1.1522
0 | -0.0498 | 0.06005 | -0.0041 | -0.82931
0.5 | -0.0304 | 0.06028 | -0.0006 | -0.50431
1 | -0.0112 | 0.06065 | 0.0029 | -0.18467
1.5 | 0.0079 | 0.06117 | 0.0064 | 0.12915
2 | 0.0265 | 0.06183 | 0.0098 | 0.42859
2.5 | 0.0446 | 0.06265 | 0.0132 | 0.71189
3 | 0.0621 | 0.06363 | 0.0165 | 0.97595
3.5 | 0.0788 | 0.06478 | 0.0198 | 1.2164
4 | 0.0945 | 0.06611 | 0.0229 | 1.4294
4.5 | 0.1091 | 0.06763 | 0.0259 | 1.6132
5 | 0.1227 | 0.06938 | 0.0288 | 1.7685
5.5 | 0.1924 | 0.07301 | 0.0189 | 2.6353
6 | 0.2514 | 0.07638 | 0.0122 | 3.2914
6.5 | 0.3753 | 0.07771 | -0.0005 | 4.8295
7 | 0.4558 | 0.07669 | -0.0041 | 5.9434
7.5 | 0.5459 | 0.07405 | -0.0072 | 7.372
8 | 0.6284 | 0.06905 | -0.0067 | 9.1007
8.5 | 0.7534 | 0.05585 | -0.0035 | 13.4897
9 | 0.8568 | 0.04452 | 0.0049 | 19.2453
9.5 | 0.9086 | 0.04707 | 0.007 | 19.3032
10 | 1.0654 | 0.05076 | -0.007 | 20.989
10.5 | 1.1316 | 0.05584 | -0.0091 | 20.265
11 | 1.1897 | 0.06225 | -0.0109 | 19.1116
11.5 | 1.15 | 0.06542 | 0.0033 | 17.5787
12 | 1.1021 | 0.06908 | 0.0173 | 15.954
12.5 | 1.0509 | 0.07351 | 0.0299 | 14.296
13 | 0.9916 | 0.07867 | 0.0417 | 12.6046
13.5 | 0.9273 | 0.08486 | 0.0519 | 10.9274
14 | 0.8645 | 0.09219 | 0.0595 | 9.3774
15 | 0.4707 | 0.16036 | 0.0342 | 2.9353
15.5 | 0.4891 | 0.16699 | 0.0363 | 2.9289
16 | 0.4642 | 0.16836 | 0.0371 | 2.7572

## 5. Re 50k Mach 0.25 (1)
BIGFOIL.COM POLAR EXPORT
NACA67A219
NACA67A219 |  |  |  | Cl Max: | 1.159 | at alpha= | 12.5 | deg
JavaFoil+Calcfoil stall+Eppler ext transition |  |  |  | L/D Max: | 33.316 | at alpha= | 5.5 | deg
Re: | 50000 |  |  | Cd Min: | 0.02244 | at alpha= | -1 | deg
Mach: | 0.25 |  |  | Cl=0 at alpha= | -1.6855 | deg
|  |  |  | @ Cl=0.1, Cd= | 0.022445
|  |  |  | @ Cl=0.4, Cd= | 0.022964
|  |  |  | @ Cl=0.6, Cd= | 0.023961
alpha (deg) | Cl | Cd | Cm | Cl/Cd
-19.5 | -0.678 | 0.37749 | 0.006 | -1.797
-19 | -0.726 | 0.34237 | 0.005 | -2.119
-18.5 | -0.769 | 0.30857 | 0.005 | -2.492
-18 | -0.809 | 0.28561 | 0.004 | -2.832
-17.5 | -0.845 | 0.26752 | 0.004 | -3.158
-17 | -0.876 | 0.24565 | 0.003 | -3.567
-16.5 | -0.903 | 0.21279 | 0.003 | -4.244
-16 | -0.925 | 0.20408 | 0.002 | -4.532
-15.5 | -0.937 | 0.18283 | 0.002 | -5.123
-15 | -0.944 | 0.17236 | 0.001 | -5.477
-14.5 | -0.947 | 0.15997 | 0.001 | -5.921
-14 | -0.946 | 0.151 | 0 | -6.262
-13.5 | -0.939 | 0.13881 | -0.001 | -6.768
-13 | -0.929 | 0.1254 | -0.001 | -7.41
-12.5 | -0.914 | 0.11872 | -0.002 | -7.702
-12 | -0.896 | 0.10837 | -0.003 | -8.268
-11.5 | -0.873 | 0.10204 | -0.003 | -8.56
-11 | -0.847 | 0.09531 | -0.004 | -8.89
-10.5 | -0.818 | 0.08851 | -0.005 | -9.244
-10 | -0.786 | 0.08236 | -0.006 | -9.546
-9.5 | -0.751 | 0.07778 | -0.006 | -9.652
-9 | -0.714 | 0.07186 | -0.007 | -9.929
-8.5 | -0.673 | 0.06741 | -0.008 | -9.989
-8 | -0.631 | 0.06356 | -0.009 | -9.924
-7.5 | -0.587 | 0.05974 | -0.01 | -9.818
-7 | -0.541 | 0.05619 | -0.011 | -9.624
-6.5 | -0.494 | 0.05301 | -0.012 | -9.309
-6 | -0.446 | 0.04994 | -0.013 | -8.926
-5.5 | -0.475 | 0.02609 | -0.025 | -18.207
-5 | -0.415 | 0.02552 | -0.027 | -16.255
-4.5 | -0.354 | 0.02498 | -0.029 | -14.157
-4 | -0.285 | 0.02334 | -0.029 | -12.227
-3.5 | -0.224 | 0.02306 | -0.031 | -9.722
-3 | -0.163 | 0.02287 | -0.032 | -7.115
-2.5 | -0.101 | 0.02269 | -0.034 | -4.452
-2 | -0.039 | 0.02254 | -0.035 | -1.741
-1.5 | 0.023 | 0.02249 | -0.037 | 1.022
-1 | 0.085 | 0.02244 | -0.038 | 3.798
-0.5 | 0.148 | 0.02246 | -0.04 | 6.567
0 | 0.21 | 0.0225 | -0.041 | 9.332
0.5 | 0.272 | 0.02258 | -0.043 | 12.058
1 | 0.334 | 0.02275 | -0.044 | 14.702
1.5 | 0.397 | 0.02295 | -0.046 | 17.279
2 | 0.459 | 0.02324 | -0.047 | 19.729
2.5 | 0.518 | 0.02348 | -0.049 | 22.072
3 | 0.579 | 0.02383 | -0.05 | 24.309
3.5 | 0.64 | 0.02421 | -0.052 | 26.417
4 | 0.7 | 0.02466 | -0.053 | 28.369
4.5 | 0.759 | 0.02517 | -0.055 | 30.157
5 | 0.818 | 0.02572 | -0.056 | 31.794
5.5 | 0.875 | 0.02628 | -0.058 | 33.316
6 | 0.95 | 0.03047 | -0.06 | 31.173
6.5 | 1.005 | 0.03149 | -0.062 | 31.925
7 | 1.058 | 0.03252 | -0.063 | 32.536
7.5 | 0.925 | 0.05801 | -0.034 | 15.954
8 | 0.964 | 0.0623 | -0.034 | 15.474
8.5 | 1.001 | 0.06679 | -0.034 | 14.987
9 | 1.035 | 0.07161 | -0.034 | 14.449
9.5 | 1.069 | 0.07478 | -0.038 | 14.297
10 | 1.094 | 0.08073 | -0.036 | 13.556
10.5 | 1.117 | 0.08707 | -0.036 | 12.823
11 | 1.134 | 0.09336 | -0.035 | 12.152
11.5 | 1.148 | 0.10093 | -0.034 | 11.374
12 | 1.155 | 0.10878 | -0.029 | 10.615
12.5 | 1.159 | 0.11785 | -0.03 | 9.831
13 | 1.157 | 0.12818 | -0.03 | 9.028
13.5 | 1.15 | 0.13809 | -0.03 | 8.33
14 | 1.138 | 0.14819 | -0.03 | 7.679
14.5 | 1.12 | 0.15747 | -0.03 | 7.112
15 | 1.096 | 0.17191 | -0.031 | 6.378
15.5 | 1.068 | 0.18572 | -0.031 | 5.748
16 | 1.034 | 0.21412 | -0.031 | 4.827
16.5 | 0.995 | 0.22388 | -0.032 | 4.444
17 | 0.952 | 0.24251 | -0.032 | 3.924
17.5 | 0.904 | 0.26881 | -0.033 | 3.364

## 6. Re 50k Mach 0.25 (2)
BIGFOIL.COM POLAR EXPORT
NACA67A219
NACA67A219 |  |  |  | Cl Max: | 1.1027 | at alpha= | 10.5 | deg
XFOIL ncrit=9 |  |  |  | L/D Max: | 19.4853 | at alpha= | 10 | deg
Re: | 50000 |  |  | Cd Min: | 0.20926 | at alpha= | -19 | deg
Mach: | 0.25 |  |  | Cl=0 at alpha= | 1.3 | deg
|  |  |  | @ Cl=0.1, Cd= | 0.068293
|  |  |  | @ Cl=0.4, Cd= | 0.078374
|  |  |  | @ Cl=0.6, Cd= | 0.16994
alpha (deg) | Cl | Cd | Cm | Cl/Cd
-20 | -0.3753 | 0.2088 | -0.0284 | -1.7974
-19.5 | -0.3709 | 0.20534 | -0.0277 | -1.8063
-19 | -0.3959 | 0.20926 | -0.0291 | -1.8919
-18.5 | -0.3713 | 0.19914 | -0.0272 | -1.8645
-18 | -0.3798 | 0.19824 | -0.0275 | -1.9159
-17.5 | -0.3734 | 0.19316 | -0.0268 | -1.9331
-17 | -0.3828 | 0.19237 | -0.0269 | -1.9899
-16.5 | -0.373 | 0.18667 | -0.0259 | -1.9982
-16 | -0.3911 | 0.18713 | -0.0262 | -2.09
-15.5 | -0.3729 | 0.17995 | -0.0248 | -2.0722
-15 | -0.3885 | 0.17866 | -0.0248 | -2.1745
-14.5 | -0.3923 | 0.17631 | -0.0238 | -2.2251
-14 | -0.3763 | 0.16996 | -0.0224 | -2.2141
-13.5 | -0.3818 | 0.16662 | -0.0217 | -2.2914
-13 | -0.3925 | 0.16412 | -0.0207 | -2.3915
-11.5 | -0.4235 | 0.15508 | -0.016 | -2.7308
-11 | -0.4258 | 0.15012 | -0.0141 | -2.8364
-10.5 | -0.7207 | 0.10538 | -0.0416 | -6.8391
-10 | -0.795 | 0.09387 | -0.0379 | -8.4692
-9.5 | -0.9243 | 0.08631 | -0.0227 | -10.7091
-9 | -0.9741 | 0.08021 | -0.0111 | -12.1444
-8.5 | -1.0127 | 0.07387 | 0 | -13.7092
-8 | -1.0398 | 0.06775 | 0.0108 | -15.3476
-7.5 | -1.0502 | 0.06191 | 0.0202 | -16.9633
-7 | -1.0455 | 0.0567 | 0.0283 | -18.4392
-6.5 | -1.0094 | 0.05189 | 0.0311 | -19.4527
-6 | -0.9694 | 0.04782 | 0.0341 | -20.2719
-5.5 | -0.9028 | 0.04467 | 0.0328 | -20.2104
-5 | -0.6451 | 0.04787 | 0.0121 | -13.4761
-4.5 | -0.5235 | 0.06105 | 0.0158 | -8.5749
-4 | -0.1894 | 0.0667 | -0.0327 | -2.8396
-3.5 | -0.1768 | 0.06507 | -0.0294 | -2.7171
-3 | -0.1619 | 0.06383 | -0.026 | -2.5364
-2.5 | -0.1455 | 0.0629 | -0.0225 | -2.3132
-2 | -0.1279 | 0.06222 | -0.0189 | -2.0556
-1.5 | -0.1094 | 0.06177 | -0.0153 | -1.7711
-1 | -0.0903 | 0.0615 | -0.0116 | -1.4683
-0.5 | -0.0708 | 0.06141 | -0.008 | -1.1529
0 | -0.0511 | 0.06148 | -0.0044 | -0.83116
0.5 | -0.0313 | 0.06172 | -0.0008 | -0.50713
1 | -0.0117 | 0.06211 | 0.0028 | -0.18838
1.5 | 0.0078 | 0.06265 | 0.0064 | 0.1245
2 | 0.0268 | 0.06335 | 0.0099 | 0.42305
2.5 | 0.0453 | 0.06422 | 0.0133 | 0.70539
3 | 0.0631 | 0.06526 | 0.0167 | 0.9669
3.5 | 0.0802 | 0.06647 | 0.02 | 1.2066
4 | 0.0962 | 0.06788 | 0.0231 | 1.4172
4.5 | 0.1112 | 0.06951 | 0.0262 | 1.5998
5 | 0.1314 | 0.07142 | 0.0275 | 1.8398
5.5 | 0.2143 | 0.07545 | 0.0151 | 2.8403
6 | 0.2862 | 0.07986 | 0.0069 | 3.5838
6.5 | 0.4103 | 0.07824 | -0.003 | 5.2441
7 | 0.4908 | 0.077 | -0.0058 | 6.374
7.5 | 0.578 | 0.07351 | -0.0071 | 7.8629
8.5 | 0.8409 | 0.04603 | 0.0021 | 18.2685
9 | 0.8659 | 0.0478 | 0.0101 | 18.1151
10 | 1.0639 | 0.0546 | 0.0008 | 19.4853
10.5 | 1.1027 | 0.05983 | 0.0031 | 18.4306
11 | 1.0765 | 0.06404 | 0.0142 | 16.8098
11.5 | 1.0478 | 0.06868 | 0.0244 | 15.2563
12 | 1.0454 | 0.07456 | 0.0305 | 14.0209
12.5 | 0.9891 | 0.07992 | 0.0417 | 12.3761
13.5 | 0.7492 | 0.10072 | 0.0589 | 7.4384
14 | 0.6939 | 0.11274 | 0.0591 | 6.1549
14.5 | 0.5612 | 0.14181 | 0.0461 | 3.9574
15 | 0.4615 | 0.16356 | 0.0337 | 2.8216
15.5 | 0.4779 | 0.16994 | 0.0361 | 2.8122

## 7. Re 50k Mach 0.50 (1)
BIGFOIL.COM POLAR EXPORT
NACA67A219
NACA67A219 |  |  |  | Cl Max: | 1.22 | at alpha= | 20 | deg
JavaFoil+Calcfoil stall+Eppler ext transition |  |  |  | L/D Max: | 30.025 | at alpha= | 4.5 | deg
Re: | 50000 |  |  | Cd Min: | 0.02426 | at alpha= | -1 | deg
Mach: | 0.5 |  |  | Cl=0 at alpha= | -1.6857 | deg
|  |  |  | @ Cl=0.1, Cd= | 0.024264
|  |  |  | @ Cl=0.4, Cd= | 0.024782
|  |  |  | @ Cl=0.6, Cd= | 0.025852
alpha (deg) | Cl | Cd | Cm | Cl/Cd
-20 | -1.039 | 0.48204 | 0.011 | -2.155
-19.5 | -1.009 | 0.45463 | 0.01 | -2.219
-19 | -0.981 | 0.43483 | 0.009 | -2.255
-18.5 | -0.953 | 0.58226 | 0.008 | -1.637
-18 | -0.926 | 0.42385 | 0.007 | -2.184
-17.5 | -0.898 | 0.42188 | 0.006 | -2.129
-17 | -0.868 | 0.4051 | 0.005 | -2.143
-16.5 | -0.84 | 0.37936 | 0.004 | -2.215
-16 | -0.813 | 0.36292 | 0.003 | -2.239
-15.5 | -0.785 | 0.36229 | 0.002 | -2.166
-15 | -0.757 | 0.35124 | 0.002 | -2.155
-14.5 | -0.727 | 0.34516 | 0.001 | -2.107
-14 | -0.699 | 0.33718 | 0 | -2.074
-13.5 | -0.671 | 0.32255 | -0.001 | -2.081
-13 | -0.643 | 0.2967 | -0.002 | -2.168
-12.5 | -0.615 | 0.32011 | -0.002 | -1.922
-12 | -0.586 | 0.28309 | -0.003 | -2.071
-11.5 | -0.558 | 0.24661 | -0.004 | -2.262
-11 | -0.53 | 0.23339 | -0.004 | -2.27
-10.5 | -0.501 | 0.21603 | -0.005 | -2.318
-10 | -0.473 | 0.17815 | -0.005 | -2.653
-9.5 | -0.56 | 0.12273 | -0.006 | -4.559
-9 | -0.67 | 0.09241 | -0.007 | -7.251
-8.5 | -0.675 | 0.08192 | -0.008 | -8.246
-8 | -0.657 | 0.07268 | -0.009 | -9.038
-7.5 | -0.626 | 0.06623 | -0.011 | -9.445
-7 | -0.585 | 0.06241 | -0.012 | -9.378
-6.5 | -0.539 | 0.0573 | -0.013 | -9.412
-6 | -0.49 | 0.0536 | -0.014 | -9.141
-5.5 | -0.438 | 0.05043 | -0.015 | -8.679
-5 | -0.459 | 0.02834 | -0.03 | -16.19
-4.5 | -0.392 | 0.02766 | -0.032 | -14.177
-4 | -0.324 | 0.02698 | -0.033 | -12.002
-3.5 | -0.25 | 0.02502 | -0.034 | -9.985
-3 | -0.181 | 0.02474 | -0.036 | -7.334
-2.5 | -0.113 | 0.02455 | -0.038 | -4.588
-2 | -0.044 | 0.02443 | -0.039 | -1.794
-1.5 | 0.026 | 0.02429 | -0.041 | 1.057
-1 | 0.095 | 0.02426 | -0.043 | 3.924
-0.5 | 0.165 | 0.02431 | -0.044 | 6.777
0 | 0.235 | 0.02436 | -0.046 | 9.631
0.5 | 0.304 | 0.02456 | -0.048 | 12.383
1 | 0.374 | 0.02465 | -0.05 | 15.153
1.5 | 0.443 | 0.025 | -0.051 | 17.719
2 | 0.512 | 0.02531 | -0.053 | 20.239
2.5 | 0.578 | 0.02569 | -0.054 | 22.509
3 | 0.646 | 0.02619 | -0.056 | 24.659
3.5 | 0.712 | 0.02674 | -0.058 | 26.647
4 | 0.778 | 0.02738 | -0.059 | 28.426
4.5 | 0.843 | 0.02808 | -0.061 | 30.025
5 | 0.922 | 0.03288 | -0.064 | 28.046
5.5 | 0.985 | 0.03427 | -0.066 | 28.729
6 | 1.044 | 0.03554 | -0.067 | 29.384
6.5 | 0.919 | 0.0557 | -0.036 | 16.492
7 | 0.956 | 0.06077 | -0.035 | 15.735
7.5 | 0.986 | 0.06634 | -0.035 | 14.858
8 | 1.003 | 0.07369 | -0.035 | 13.61
8.5 | 1 | 0.07912 | -0.037 | 12.637
9 | 0.945 | 0.08987 | -0.028 | 10.51
9.5 | 0.633 | 0.15694 | -0.028 | 4.032
10 | 0.661 | 0.1748 | -0.028 | 3.779
10.5 | 0.689 | 0.22898 | -0.033 | 3.009
11 | 0.718 | 0.26613 | -0.037 | 2.698
11.5 | 0.746 | 0.26885 | -0.038 | 2.773
12 | 0.773 | 0.2745 | -0.039 | 2.817
12.5 | 0.803 | 0.31673 | -0.043 | 2.534
13 | 0.83 | 0.32016 | -0.044 | 2.593
13.5 | 0.858 | 0.30892 | -0.045 | 2.777
14 | 0.885 | 0.33093 | -0.046 | 2.675
14.5 | 0.915 | 0.35862 | -0.05 | 2.551
15 | 0.942 | 0.38065 | -0.051 | 2.476
15.5 | 0.97 | 0.39018 | -0.052 | 2.485
16 | 0.997 | 0.37808 | -0.053 | 2.637
16.5 | 1.027 | 0.40148 | -0.056 | 2.558
17 | 1.054 | 0.4145 | -0.057 | 2.544
17.5 | 1.081 | 0.40761 | -0.058 | 2.653
18 | 1.109 | 0.42809 | -0.059 | 2.59
18.5 | 1.139 | 0.47288 | -0.063 | 2.408
19 | 1.166 | 0.47194 | -0.064 | 2.47
19.5 | 1.193 | 0.48876 | -0.065 | 2.44
20 | 1.22 | 0.49786 | -0.066 | 2.45

## 8. Re 50k Mach 0.50 (2)
BIGFOIL.COM POLAR EXPORT
NACA67A219
NACA67A219 |  |  |  | Cl Max: | 0.9286 | at alpha= | 9 | deg
XFOIL ncrit=9 |  |  |  | L/D Max: | 15.5015 | at alpha= | 8 | deg
Re: | 50000 |  |  | Cd Min: | 0.16206 | at alpha= | 14 | deg
Mach: | 0.5 |  |  | Cl=0 at alpha= | 1.3389 | deg
|  |  |  | @ Cl=0.1, Cd= | 0.075522
|  |  |  | @ Cl=0.4, Cd= | 0.082861
|  |  |  | @ Cl=0.6, Cd= | 0.16206
alpha (deg) | Cl | Cd | Cm | Cl/Cd
0 | -0.0569 | 0.06786 | -0.0054 | -0.83849
0.5 | -0.0355 | 0.06811 | -0.0015 | -0.52122
1 | -0.0143 | 0.06857 | 0.0024 | -0.20855
1.5 | 0.0068 | 0.06922 | 0.0063 | 0.098238
2 | 0.0274 | 0.07008 | 0.01 | 0.39098
2.5 | 0.0474 | 0.07115 | 0.0137 | 0.6662
3 | 0.0666 | 0.07244 | 0.0173 | 0.91938
3.5 | 0.085 | 0.07397 | 0.0207 | 1.1491
4 | 0.1023 | 0.07576 | 0.024 | 1.3503
4.5 | 0.1549 | 0.07874 | 0.0188 | 1.9672
5 | 0.2304 | 0.08214 | 0.0093 | 2.805
5.5 | 0.3663 | 0.08287 | -0.0038 | 4.4202
6 | 0.4373 | 0.08285 | -0.0056 | 5.2782
6.5 | 0.5178 | 0.08142 | -0.0067 | 6.3596
7 | 0.5955 | 0.07789 | -0.0043 | 7.6454
7.5 | 0.7292 | 0.06469 | 0.0035 | 11.2722
8 | 0.847 | 0.05464 | 0.0151 | 15.5015
8.5 | 0.8881 | 0.0575 | 0.0204 | 15.4452
9 | 0.9286 | 0.06156 | 0.0245 | 15.0845
9.5 | 0.9157 | 0.06737 | 0.032 | 13.5921
10 | 0.8893 | 0.07387 | 0.0394 | 12.0387
10.5 | 0.8247 | 0.08269 | 0.0463 | 9.9734
11 | 0.7502 | 0.09414 | 0.0492 | 7.969
11.5 | 0.678 | 0.10832 | 0.0476 | 6.2592
12 | 0.626 | 0.12258 | 0.044 | 5.1069
12.5 | 0.5949 | 0.13394 | 0.042 | 4.4415
13 | 0.5725 | 0.14366 | 0.0409 | 3.9851
13.5 | 0.5594 | 0.15216 | 0.0407 | 3.6764
14 | 0.5347 | 0.16206 | 0.0385 | 3.2994

## 9. Re 100k Mach 0.00 (1)
BIGFOIL.COM POLAR EXPORT
NACA67A219
NACA67A219 |  |  |  | Cl Max: | 1.334 | at alpha= | 10.5 | deg
JavaFoil+Calcfoil stall+Eppler ext transition |  |  |  | L/D Max: | 45.741 | at alpha= | 5.5 | deg
Re: | 100000 |  |  | Cd Min: | 0.01604 | at alpha= | 0 | deg
Mach: | 0 |  |  | Cl=0 at alpha= | -1.6833 | deg
|  |  |  | @ Cl=0.1, Cd= | 0.01606
|  |  |  | @ Cl=0.4, Cd= | 0.01639
|  |  |  | @ Cl=0.6, Cd= | 0.017133
alpha (deg) | Cl | Cd | Cm | Cl/Cd
-20 | -1.026 | 0.22953 | 0.007 | -4.47
-19.5 | -1.037 | 0.22363 | 0.006 | -4.638
-19 | -1.047 | 0.21111 | 0.006 | -4.96
-18.5 | -1.055 | 0.20125 | 0.005 | -5.242
-18 | -1.061 | 0.1899 | 0.004 | -5.585
-17.5 | -1.064 | 0.17883 | 0.004 | -5.951
-17 | -1.065 | 0.16898 | 0.003 | -6.304
-16.5 | -1.064 | 0.15935 | 0.003 | -6.675
-16 | -1.059 | 0.14936 | 0.002 | -7.092
-15.5 | -1.049 | 0.14165 | 0.002 | -7.409
-15 | -1.037 | 0.13268 | 0.001 | -7.815
-14.5 | -1.022 | 0.12564 | 0.001 | -8.134
-14 | -1.005 | 0.11782 | 0 | -8.526
-13.5 | -0.984 | 0.11093 | -0.001 | -8.874
-13 | -0.962 | 0.1051 | -0.001 | -9.151
-12.5 | -0.937 | 0.09871 | -0.002 | -9.494
-12 | -0.91 | 0.09255 | -0.003 | -9.833
-11.5 | -0.881 | 0.08646 | -0.003 | -10.185
-11 | -0.849 | 0.08123 | -0.004 | -10.455
-10.5 | -0.815 | 0.07596 | -0.005 | -10.733
-10 | -0.779 | 0.07151 | -0.006 | -10.899
-9.5 | -0.742 | 0.06686 | -0.007 | -11.095
-9 | -0.702 | 0.06283 | -0.008 | -11.176
-8.5 | -0.663 | 0.05826 | -0.009 | -11.375
-8 | -0.617 | 0.05582 | -0.009 | -11.047
-7.5 | -0.573 | 0.05273 | -0.01 | -10.859
-7 | -0.633 | 0.0224 | -0.02 | -28.255
-6.5 | -0.577 | 0.0218 | -0.022 | -26.481
-6 | -0.52 | 0.02126 | -0.023 | -24.476
-5.5 | -0.462 | 0.02071 | -0.025 | -22.323
-5 | -0.403 | 0.02018 | -0.026 | -19.991
-4.5 | -0.344 | 0.01972 | -0.028 | -17.429
-4 | -0.277 | 0.01672 | -0.029 | -16.558
-3.5 | -0.217 | 0.01652 | -0.03 | -13.164
-3 | -0.158 | 0.01637 | -0.031 | -9.635
-2.5 | -0.098 | 0.01626 | -0.033 | -6.021
-2 | -0.038 | 0.01616 | -0.034 | -2.354
-1.5 | 0.022 | 0.01608 | -0.036 | 1.386
-1 | 0.083 | 0.01606 | -0.037 | 5.146
-0.5 | 0.143 | 0.01606 | -0.039 | 8.906
0 | 0.204 | 0.01604 | -0.04 | 12.697
0.5 | 0.264 | 0.01608 | -0.042 | 16.419
1 | 0.324 | 0.01621 | -0.043 | 20.005
1.5 | 0.384 | 0.01634 | -0.045 | 23.53
2 | 0.445 | 0.01653 | -0.046 | 26.906
2.5 | 0.503 | 0.01673 | -0.047 | 30.047
3 | 0.562 | 0.01694 | -0.049 | 33.167
3.5 | 0.621 | 0.01724 | -0.05 | 36.002
4 | 0.679 | 0.01755 | -0.052 | 38.678
4.5 | 0.737 | 0.01788 | -0.053 | 41.21
5 | 0.794 | 0.01825 | -0.055 | 43.503
5.5 | 0.851 | 0.0186 | -0.056 | 45.741
6 | 0.924 | 0.02453 | -0.059 | 37.684
6.5 | 0.979 | 0.02535 | -0.06 | 38.624
7 | 1.032 | 0.02623 | -0.062 | 39.339
7.5 | 1.083 | 0.02716 | -0.063 | 39.866
8 | 1.131 | 0.02804 | -0.064 | 40.348
8.5 | 1.178 | 0.02904 | -0.066 | 40.563
9 | 1.02 | 0.06216 | -0.036 | 16.407
9.5 | 1.053 | 0.06663 | -0.035 | 15.799
10 | 1.3 | 0.0331 | -0.07 | 39.277
10.5 | 1.334 | 0.03447 | -0.071 | 38.702
11 | 1.157 | 0.07605 | -0.046 | 15.219
11.5 | 1.169 | 0.08447 | -0.04 | 13.843
12 | 1.188 | 0.09078 | -0.039 | 13.085
12.5 | 1.204 | 0.09786 | -0.038 | 12.308
13 | 1.218 | 0.10373 | -0.037 | 11.744
13.5 | 1.229 | 0.1117 | -0.036 | 11.001
14 | 1.238 | 0.11899 | -0.037 | 10.401
14.5 | 1.243 | 0.12522 | -0.037 | 9.925
15 | 1.243 | 0.13216 | -0.032 | 9.403
15.5 | 1.242 | 0.13993 | -0.032 | 8.878

## 10. Re 100k Mach 0.00 (2)
BIGFOIL.COM POLAR EXPORT
NACA67A219
NACA67A219 |  |  |  | Cl Max: | 1.1594 | at alpha= | 12.5 | deg
XFOIL ncrit=9 |  |  |  | L/D Max: | 27.4819 | at alpha= | 8 | deg
Re: | 100000 |  |  | Cd Min: | 0.1648 | at alpha= | -14 | deg
Mach: | 0 |  |  | Cl=0 at alpha= | 0.72824 | deg
|  |  |  | @ Cl=0.1, Cd= | 0.058667
|  |  |  | @ Cl=0.4, Cd= | 0.16286
|  |  |  | @ Cl=0.6, Cd= | 0.16286
alpha (deg) | Cl | Cd | Cm | Cl/Cd
-14 | -0.5465 | 0.1648 | -0.0298 | -3.3161
-13.5 | -0.5536 | 0.15937 | -0.0297 | -3.4737
-13 | -0.5639 | 0.15211 | -0.0297 | -3.7072
-12.5 | -0.6143 | 0.14392 | -0.0333 | -4.2683
-12 | -0.5859 | 0.13844 | -0.0289 | -4.2322
-11.5 | -0.6577 | 0.1264 | -0.0333 | -5.2033
-11 | -0.9646 | 0.08045 | -0.031 | -11.9901
-10.5 | -1.0228 | 0.07539 | -0.0176 | -13.5668
-10 | -1.0759 | 0.06886 | -0.0039 | -15.6245
-9.5 | -1.1272 | 0.06118 | 0.0115 | -18.4243
-9 | -1.1286 | 0.0557 | 0.0197 | -20.2621
-8.5 | -1.1147 | 0.05081 | 0.0258 | -21.9386
-8 | -1.0884 | 0.04712 | 0.0299 | -23.0985
-7.5 | -1.0612 | 0.04412 | 0.0344 | -24.0526
-7 | -1.0192 | 0.0408 | 0.0362 | -24.9804
-6.5 | -0.9774 | 0.03886 | 0.0377 | -25.1518
-6 | -0.9265 | 0.03684 | 0.0377 | -25.1493
-5.5 | -0.8788 | 0.03532 | 0.0383 | -24.8811
-5 | -0.8417 | 0.03401 | 0.0407 | -24.7486
-4.5 | -0.8176 | 0.03261 | 0.0457 | -25.0721
-4 | -0.7567 | 0.03488 | 0.0509 | -21.6944
-3.5 | -0.7457 | 0.0379 | 0.0623 | -19.6755
-3 | -0.5188 | 0.04899 | 0.0369 | -10.5899
-2.5 | -0.3316 | 0.05454 | 0.0145 | -6.0799
-2 | -0.1233 | 0.05837 | -0.0182 | -2.1124
-1.5 | -0.1054 | 0.05793 | -0.0148 | -1.8194
-1 | -0.087 | 0.05768 | -0.0113 | -1.5083
-0.5 | -0.0682 | 0.05762 | -0.0079 | -1.1836
0 | -0.0491 | 0.05773 | -0.0045 | -0.85051
0.5 | -0.0299 | 0.05799 | -0.0011 | -0.51561
1 | 0.0356 | 0.05799 | -0.0074 | 0.6139
1.5 | 0.0894 | 0.05844 | -0.011 | 1.5298
2 | 0.1436 | 0.0596 | -0.0144 | 2.4094
2.5 | 0.1805 | 0.0603 | -0.0144 | 2.9934
4 | 0.393 | 0.0598 | -0.0268 | 6.5719
4.5 | 0.4436 | 0.05894 | -0.0267 | 7.5263
5 | 0.5215 | 0.05764 | -0.0304 | 9.0475
5.5 | 0.5713 | 0.05583 | -0.0291 | 10.2328
6 | 0.6349 | 0.05307 | -0.0291 | 11.9634
6.5 | 0.7253 | 0.04773 | -0.031 | 15.1959
8 | 0.9135 | 0.03324 | -0.0211 | 27.4819
8.5 | 0.8925 | 0.03605 | -0.0094 | 24.7573
9 | 0.8874 | 0.03874 | -0.001 | 22.9066
9.5 | 0.9078 | 0.04047 | 0.0038 | 22.4314
10 | 0.9455 | 0.04182 | 0.0063 | 22.6088
10.5 | 0.999 | 0.04332 | 0.0064 | 23.0609
11 | 1.063 | 0.04544 | 0.0049 | 23.3935
11.5 | 1.1275 | 0.04842 | 0.0027 | 23.2858
12 | 1.1276 | 0.05088 | 0.0104 | 22.1619
12.5 | 1.1594 | 0.05405 | 0.0128 | 21.4505
13 | 1.1498 | 0.05824 | 0.021 | 19.7424
13.5 | 1.1155 | 0.06185 | 0.032 | 18.0356
14 | 1.0792 | 0.06622 | 0.0421 | 16.2972
14.5 | 1.032 | 0.07055 | 0.0523 | 14.6279
15 | 0.9728 | 0.07607 | 0.0621 | 12.7882
15.5 | 0.9041 | 0.08218 | 0.0709 | 11.0015
16 | 0.8293 | 0.0892 | 0.0777 | 9.2971
16.5 | 0.7626 | 0.09917 | 0.0795 | 7.6898
17 | 0.7025 | 0.11399 | 0.0748 | 6.1628
17.5 | 0.3862 | 0.16286 | 0.0339 | 2.3714

## 11. Re 100k Mach 0.10 (1)
BIGFOIL.COM POLAR EXPORT
NACA67A219
NACA67A219 |  |  |  | Cl Max: | 1.335 | at alpha= | 10.5 | deg
JavaFoil+Calcfoil stall+Eppler ext transition |  |  |  | L/D Max: | 45.625 | at alpha= | 5.5 | deg
Re: | 100000 |  |  | Cd Min: | 0.01606 | at alpha= | 0 | deg
Mach: | 0.1 |  |  | Cl=0 at alpha= | -1.6833 | deg
|  |  |  | @ Cl=0.1, Cd= | 0.016116
|  |  |  | @ Cl=0.4, Cd= | 0.016431
|  |  |  | @ Cl=0.6, Cd= | 0.017184
alpha (deg) | Cl | Cd | Cm | Cl/Cd
-20 | -0.986 | 0.23863 | 0.006 | -4.134
-19.5 | -1.001 | 0.23148 | 0.006 | -4.326
-19 | -1.015 | 0.21834 | 0.006 | -4.648
-18.5 | -1.026 | 0.20586 | 0.005 | -4.984
-18 | -1.035 | 0.1902 | 0.004 | -5.442
-17.5 | -1.042 | 0.18326 | 0.004 | -5.684
-17 | -1.046 | 0.17277 | 0.003 | -6.054
-16.5 | -1.047 | 0.16169 | 0.003 | -6.478
-16 | -1.046 | 0.15266 | 0.002 | -6.849
-15.5 | -1.038 | 0.14402 | 0.002 | -7.207
-15 | -1.027 | 0.13449 | 0.001 | -7.639
-14.5 | -1.015 | 0.12723 | 0.001 | -7.974
-14 | -0.999 | 0.11922 | 0 | -8.378
-13.5 | -0.98 | 0.11247 | -0.001 | -8.714
-13 | -0.959 | 0.10582 | -0.001 | -9.063
-12.5 | -0.935 | 0.09921 | -0.002 | -9.427
-12 | -0.909 | 0.0932 | -0.003 | -9.754
-11.5 | -0.881 | 0.08692 | -0.003 | -10.134
-11 | -0.85 | 0.08122 | -0.004 | -10.466
-10.5 | -0.816 | 0.07659 | -0.005 | -10.66
-10 | -0.781 | 0.07204 | -0.006 | -10.842
-9.5 | -0.744 | 0.06721 | -0.007 | -11.065
-9 | -0.704 | 0.06323 | -0.008 | -11.135
-8.5 | -0.664 | 0.05871 | -0.009 | -11.314
-8 | -0.619 | 0.05606 | -0.009 | -11.041
-7.5 | -0.575 | 0.05297 | -0.01 | -10.849
-7 | -0.53 | 0.04953 | -0.011 | -10.702
-6.5 | -0.58 | 0.02195 | -0.022 | -26.416
-6 | -0.523 | 0.02138 | -0.023 | -24.444
-5.5 | -0.464 | 0.02079 | -0.025 | -22.334
-5 | -0.405 | 0.02029 | -0.026 | -19.978
-4.5 | -0.345 | 0.01981 | -0.028 | -17.438
-4 | -0.278 | 0.01677 | -0.029 | -16.593
-3.5 | -0.219 | 0.01656 | -0.03 | -13.194
-3 | -0.159 | 0.01643 | -0.032 | -9.648
-2.5 | -0.098 | 0.0163 | -0.033 | -6.036
-2 | -0.038 | 0.01619 | -0.035 | -2.36
-1.5 | 0.022 | 0.01613 | -0.036 | 1.389
-1 | 0.083 | 0.01611 | -0.037 | 5.156
-0.5 | 0.144 | 0.01613 | -0.039 | 8.91
0 | 0.205 | 0.01606 | -0.04 | 12.746
0.5 | 0.265 | 0.01612 | -0.042 | 16.457
1 | 0.326 | 0.01625 | -0.043 | 20.051
1.5 | 0.386 | 0.01639 | -0.045 | 23.58
2 | 0.447 | 0.01657 | -0.046 | 26.965
2.5 | 0.505 | 0.01681 | -0.048 | 30.048
3 | 0.565 | 0.01703 | -0.049 | 33.144
3.5 | 0.624 | 0.01729 | -0.051 | 36.069
4 | 0.682 | 0.01761 | -0.052 | 38.738
4.5 | 0.74 | 0.01794 | -0.053 | 41.262
5 | 0.798 | 0.01833 | -0.055 | 43.526
5.5 | 0.855 | 0.01873 | -0.056 | 45.625
6 | 0.929 | 0.02467 | -0.059 | 37.632
6.5 | 0.984 | 0.02551 | -0.06 | 38.562
7 | 1.036 | 0.02642 | -0.062 | 39.234
7.5 | 1.087 | 0.02736 | -0.063 | 39.729
8 | 1.136 | 0.02825 | -0.065 | 40.202
8.5 | 1.182 | 0.02925 | -0.066 | 40.402
9 | 1.022 | 0.06264 | -0.035 | 16.315
9.5 | 1.056 | 0.06674 | -0.036 | 15.822
10 | 1.303 | 0.03342 | -0.07 | 38.972
10.5 | 1.335 | 0.03473 | -0.071 | 38.435
11 | 1.15 | 0.07873 | -0.042 | 14.605
11.5 | 1.169 | 0.08473 | -0.04 | 13.792
12 | 1.185 | 0.09241 | -0.038 | 12.824
12.5 | 1.2 | 0.09883 | -0.037 | 12.142
13 | 1.212 | 0.10511 | -0.037 | 11.535
13.5 | 1.222 | 0.11395 | -0.037 | 10.72
14 | 1.227 | 0.11914 | -0.037 | 10.301
14.5 | 1.23 | 0.12803 | -0.037 | 9.609
15 | 1.228 | 0.13452 | -0.032 | 9.126
15.5 | 1.224 | 0.1438 | -0.032 | 8.513

## 12. Re 100k Mach 0.10 (2)
BIGFOIL.COM POLAR EXPORT
NACA67A219
NACA67A219 |  |  |  | Cl Max: | 1.171 | at alpha= | 12.5 | deg
XFOIL ncrit=9 |  |  |  | L/D Max: | 27.0478 | at alpha= | 8 | deg
Re: | 100000 |  |  | Cd Min: | 0.17392 | at alpha= | 17.5 | deg
Mach: | 0.1 |  |  | Cl=0 at alpha= | 0.71834 | deg
|  |  |  | @ Cl=0.1, Cd= | 0.058882
|  |  |  | @ Cl=0.4, Cd= | 0.060081
|  |  |  | @ Cl=0.6, Cd= | 0.17392
alpha (deg) | Cl | Cd | Cm | Cl/Cd
-14 | -0.5441 | 0.16582 | -0.0296 | -3.2813
-13.5 | -0.5546 | 0.16028 | -0.0299 | -3.4602
-13 | -0.5603 | 0.15326 | -0.0295 | -3.6559
-12.5 | -0.6134 | 0.14507 | -0.0334 | -4.2283
-12 | -0.5818 | 0.13964 | -0.0288 | -4.1664
-11.5 | -0.7392 | 0.10189 | -0.047 | -7.2549
-11 | -0.9415 | 0.08132 | -0.0347 | -11.5777
-10.5 | -1.0011 | 0.076 | -0.022 | -13.1724
-10 | -1.0586 | 0.07032 | -0.0076 | -15.054
-9.5 | -1.1023 | 0.06335 | 0.0058 | -17.4002
-9 | -1.1208 | 0.05716 | 0.0167 | -19.6081
-8.5 | -1.1141 | 0.05195 | 0.024 | -21.4456
-8 | -1.0906 | 0.04799 | 0.0287 | -22.7256
-7.5 | -1.0649 | 0.04485 | 0.0334 | -23.7436
-7 | -1.0263 | 0.04147 | 0.0361 | -24.748
-6.5 | -0.9828 | 0.03931 | 0.0373 | -25.0013
-6 | -0.9313 | 0.03721 | 0.0374 | -25.0282
-5.5 | -0.8824 | 0.03566 | 0.0379 | -24.7448
-5 | -0.8432 | 0.03432 | 0.04 | -24.5688
-4.5 | -0.8171 | 0.03301 | 0.0447 | -24.7531
-4 | -0.7508 | 0.03512 | 0.0488 | -21.3781
-3.5 | -0.7848 | 0.03528 | 0.0667 | -22.2449
-3 | -0.5219 | 0.04896 | 0.0368 | -10.6597
-2.5 | -0.3446 | 0.05448 | 0.0165 | -6.3253
-2 | -0.1237 | 0.05864 | -0.0183 | -2.1095
-1.5 | -0.1059 | 0.05819 | -0.0149 | -1.8199
-1 | -0.0874 | 0.05794 | -0.0114 | -1.5085
-0.5 | -0.0685 | 0.05787 | -0.008 | -1.1837
0 | -0.0493 | 0.05798 | -0.0045 | -0.85029
0.5 | -0.03 | 0.05825 | -0.0011 | -0.51502
1 | 0.0387 | 0.05834 | -0.0081 | 0.66335
1.5 | 0.092 | 0.05868 | -0.0115 | 1.5678
2 | 0.1474 | 0.06008 | -0.0151 | 2.4534
2.5 | 0.1811 | 0.06037 | -0.0144 | 2.9998
3 | 0.2346 | 0.0616 | -0.0171 | 3.8084
3.5 | 0.3062 | 0.06207 | -0.0217 | 4.9331
4 | 0.4038 | 0.06 | -0.0283 | 6.73
4.5 | 0.4505 | 0.05903 | -0.0274 | 7.6317
5 | 0.5048 | 0.05797 | -0.0275 | 8.708
5.5 | 0.5812 | 0.05568 | -0.03 | 10.4382
6 | 0.6388 | 0.05304 | -0.029 | 12.0437
6.5 | 0.7118 | 0.04855 | -0.0286 | 14.6612
8 | 0.9107 | 0.03367 | -0.0194 | 27.0478
8.5 | 0.8878 | 0.03669 | -0.0078 | 24.1973
9 | 0.8865 | 0.03923 | 0.0002 | 22.5975
9.5 | 0.9095 | 0.04089 | 0.0048 | 22.2426
10 | 0.9499 | 0.04225 | 0.0069 | 22.4828
10.5 | 1.0043 | 0.04382 | 0.0071 | 22.9188
11 | 1.0658 | 0.04607 | 0.006 | 23.1344
11.5 | 1.1238 | 0.04911 | 0.0049 | 22.8833
12 | 1.1245 | 0.05178 | 0.0125 | 21.7169
12.5 | 1.171 | 0.05625 | 0.0125 | 20.8178
13 | 1.1381 | 0.05942 | 0.0241 | 19.1535
13.5 | 1.1002 | 0.06323 | 0.0353 | 17.4
14 | 1.0603 | 0.06782 | 0.0454 | 15.634
14.5 | 1.0084 | 0.07251 | 0.0555 | 13.907
15 | 0.9479 | 0.07839 | 0.0646 | 12.0921
15.5 | 0.8799 | 0.0849 | 0.0723 | 10.364
16 | 0.8072 | 0.09238 | 0.078 | 8.7378
16.5 | 0.7463 | 0.10232 | 0.0792 | 7.2938
17.5 | 0.5069 | 0.17392 | 0.0429 | 2.9146

## 13. Re 100k Mach 0.25 (1)
BIGFOIL.COM POLAR EXPORT
NACA67A219
NACA67A219 |  |  |  | Cl Max: | 1.308 | at alpha= | 10 | deg
JavaFoil+Calcfoil stall+Eppler ext transition |  |  |  | L/D Max: | 45.674 | at alpha= | 5.5 | deg
Re: | 100000 |  |  | Cd Min: | 0.01637 | at alpha= | 0 | deg
Mach: | 0.25 |  |  | Cl=0 at alpha= | -1.6855 | deg
|  |  |  | @ Cl=0.1, Cd= | 0.016392
|  |  |  | @ Cl=0.4, Cd= | 0.016711
|  |  |  | @ Cl=0.6, Cd= | 0.01748
alpha (deg) | Cl | Cd | Cm | Cl/Cd
-19.5 | -0.679 | 0.30324 | 0.006 | -2.238
-19 | -0.726 | 0.27685 | 0.005 | -2.621
-18.5 | -0.769 | 0.25679 | 0.005 | -2.995
-18 | -0.809 | 0.23831 | 0.004 | -3.395
-17.5 | -0.845 | 0.22396 | 0.004 | -3.772
-17 | -0.876 | 0.20448 | 0.003 | -4.286
-16.5 | -0.903 | 0.18733 | 0.003 | -4.822
-16 | -0.925 | 0.17043 | 0.002 | -5.427
-15.5 | -0.937 | 0.16098 | 0.002 | -5.819
-15 | -0.944 | 0.14918 | 0.001 | -6.33
-14.5 | -0.947 | 0.13689 | 0.001 | -6.919
-14 | -0.946 | 0.1304 | 0 | -7.252
-13.5 | -0.94 | 0.12107 | -0.001 | -7.76
-13 | -0.929 | 0.11134 | -0.001 | -8.348
-12.5 | -0.915 | 0.10522 | -0.002 | -8.693
-12 | -0.897 | 0.09673 | -0.003 | -9.269
-11.5 | -0.874 | 0.09129 | -0.003 | -9.574
-11 | -0.848 | 0.08505 | -0.004 | -9.974
-10.5 | -0.82 | 0.07968 | -0.005 | -10.287
-10 | -0.788 | 0.07408 | -0.006 | -10.635
-9.5 | -0.752 | 0.06965 | -0.007 | -10.8
-9 | -0.715 | 0.06443 | -0.008 | -11.096
-8.5 | -0.675 | 0.06047 | -0.009 | -11.165
-8 | -0.631 | 0.05732 | -0.009 | -11.017
-7.5 | -0.587 | 0.05368 | -0.01 | -10.933
-7 | -0.542 | 0.05035 | -0.011 | -10.763
-6.5 | -0.593 | 0.02257 | -0.022 | -26.291
-6 | -0.535 | 0.02197 | -0.024 | -24.372
-5.5 | -0.476 | 0.02135 | -0.026 | -22.292
-5 | -0.416 | 0.02077 | -0.027 | -20.008
-4.5 | -0.354 | 0.02026 | -0.029 | -17.489
-4 | -0.286 | 0.01708 | -0.029 | -16.727
-3.5 | -0.224 | 0.01686 | -0.031 | -13.308
-3 | -0.163 | 0.01673 | -0.032 | -9.736
-2.5 | -0.101 | 0.0166 | -0.034 | -6.088
-2 | -0.039 | 0.01648 | -0.035 | -2.382
-1.5 | 0.023 | 0.01644 | -0.037 | 1.4
-1 | 0.085 | 0.01639 | -0.038 | 5.205
-0.5 | 0.148 | 0.0164 | -0.04 | 9.004
0 | 0.21 | 0.01637 | -0.041 | 12.843
0.5 | 0.273 | 0.01642 | -0.043 | 16.598
1 | 0.335 | 0.01656 | -0.044 | 20.22
1.5 | 0.397 | 0.0167 | -0.046 | 23.763
2 | 0.459 | 0.01693 | -0.047 | 27.117
2.5 | 0.519 | 0.01712 | -0.049 | 30.306
3 | 0.58 | 0.01739 | -0.05 | 33.332
3.5 | 0.64 | 0.01766 | -0.052 | 36.25
4 | 0.7 | 0.01801 | -0.053 | 38.881
4.5 | 0.76 | 0.01837 | -0.055 | 41.376
5 | 0.819 | 0.01879 | -0.056 | 43.564
5.5 | 0.877 | 0.01919 | -0.058 | 45.674
6 | 0.951 | 0.02553 | -0.061 | 37.268
6.5 | 1.007 | 0.0265 | -0.062 | 37.998
7 | 1.06 | 0.02745 | -0.064 | 38.613
7.5 | 1.11 | 0.02853 | -0.065 | 38.916
8 | 1.158 | 0.02942 | -0.066 | 39.344
8.5 | 1.005 | 0.05974 | -0.037 | 16.817
9 | 1.036 | 0.06424 | -0.036 | 16.133
9.5 | 1.278 | 0.03403 | -0.07 | 37.572
10 | 1.308 | 0.03533 | -0.072 | 37.01
10.5 | 1.123 | 0.07721 | -0.041 | 14.541
11 | 1.138 | 0.08349 | -0.039 | 13.629
11.5 | 1.15 | 0.09057 | -0.038 | 12.701
12 | 1.158 | 0.09784 | -0.037 | 11.84
12.5 | 1.162 | 0.1057 | -0.036 | 10.991
13 | 1.157 | 0.11219 | -0.03 | 10.316
13.5 | 1.15 | 0.12046 | -0.03 | 9.551
14 | 1.138 | 0.13223 | -0.031 | 8.607
14.5 | 1.12 | 0.13932 | -0.031 | 8.04
15 | 1.096 | 0.14854 | -0.031 | 7.381

## 14. Re 100k Mach 0.25 (2)
BIGFOIL.COM POLAR EXPORT
NACA67A219
NACA67A219 |  |  |  | Cl Max: | 1.1014 | at alpha= | 11.5 | deg
XFOIL ncrit=9 |  |  |  | L/D Max: | 23.9599 | at alpha= | 8 | deg
Re: | 100000 |  |  | Cd Min: | 0.20856 | at alpha= | 20 | deg
Mach: | 0.25 |  |  | Cl=0 at alpha= | 0.66205 | deg
|  |  |  | @ Cl=0.1, Cd= | 0.060574
|  |  |  | @ Cl=0.4, Cd= | 0.060694
|  |  |  | @ Cl=0.6, Cd= | 0.20856
alpha (deg) | Cl | Cd | Cm | Cl/Cd
-13 | -0.5446 | 0.15894 | -0.0286 | -3.4265
-12.5 | -0.6066 | 0.15128 | -0.0335 | -4.0098
-12 | -0.5636 | 0.14557 | -0.0282 | -3.8717
-11.5 | -0.814 | 0.0964 | -0.0514 | -8.444
-11 | -0.8434 | 0.08827 | -0.0471 | -9.5548
-10.5 | -0.8967 | 0.081 | -0.0393 | -11.0704
-10 | -0.9555 | 0.07501 | -0.0281 | -12.7383
-9.5 | -1.0183 | 0.0703 | -0.0134 | -14.4851
-9 | -1.0636 | 0.06444 | 0 | -16.5053
-8.5 | -1.0879 | 0.05847 | 0.0114 | -18.6061
-8 | -1.0894 | 0.05329 | 0.0202 | -20.4429
-7.5 | -1.0767 | 0.04925 | 0.0271 | -21.8619
-7 | -1.055 | 0.04554 | 0.0332 | -23.1664
-6.5 | -1.0111 | 0.04198 | 0.0349 | -24.0853
-6 | -0.9684 | 0.03982 | 0.0375 | -24.3194
-5.5 | -0.9115 | 0.03769 | 0.0369 | -24.1841
-5 | -0.8579 | 0.03615 | 0.0371 | -23.7317
-4.5 | -0.8185 | 0.03473 | 0.0397 | -23.5675
-4 | -0.704 | 0.03803 | 0.0367 | -18.5117
-3.5 | -0.7658 | 0.0361 | 0.0578 | -21.2133
-3 | -0.6504 | 0.04452 | 0.0538 | -14.6092
-2.5 | -0.4011 | 0.05424 | 0.024 | -7.3949
-2 | -0.2266 | 0.05762 | 0.0013 | -3.9327
-1.5 | -0.1081 | 0.05963 | -0.0154 | -1.8128
-1 | -0.0894 | 0.05935 | -0.0118 | -1.5063
-0.5 | -0.0701 | 0.05926 | -0.0083 | -1.1829
0 | -0.0506 | 0.05937 | -0.0048 | -0.85228
0.5 | -0.0234 | 0.05937 | -0.0029 | -0.39414
1 | 0.0488 | 0.05946 | -0.0103 | 0.82072
1.5 | 0.109 | 0.06077 | -0.0148 | 1.7936
2 | 0.1486 | 0.06084 | -0.0151 | 2.4425
2.5 | 0.2043 | 0.06239 | -0.0183 | 3.2746
3 | 0.2442 | 0.0626 | -0.018 | 3.901
3.5 | 0.3528 | 0.06124 | -0.0266 | 5.7609
4 | 0.4176 | 0.06049 | -0.0287 | 6.9036
4.5 | 0.4633 | 0.05968 | -0.0274 | 7.7631
5 | 0.5444 | 0.05808 | -0.0309 | 9.3733
5.5 | 0.5996 | 0.05582 | -0.0296 | 10.7417
6 | 0.6587 | 0.05291 | -0.0281 | 12.4494
6.5 | 0.7342 | 0.0476 | -0.0266 | 15.4244
7.5 | 0.8396 | 0.039 | -0.0163 | 21.5282
8 | 0.8834 | 0.03687 | -0.0098 | 23.9599
8.5 | 0.8717 | 0.03983 | -0.0001 | 21.8855
9 | 0.8879 | 0.04174 | 0.0058 | 21.2722
9.5 | 0.928 | 0.0432 | 0.0085 | 21.4815
10 | 0.9867 | 0.04478 | 0.0088 | 22.0344
10.5 | 1.0521 | 0.0472 | 0.0079 | 22.2903
11 | 1.0767 | 0.04986 | 0.0126 | 21.5945
11.5 | 1.1014 | 0.05354 | 0.0166 | 20.5715
12 | 1.0881 | 0.05715 | 0.0255 | 19.0394
12.5 | 1.0891 | 0.0608 | 0.0319 | 17.9128
13 | 1.0744 | 0.06612 | 0.0392 | 16.2492
13.5 | 1.0228 | 0.07096 | 0.0498 | 14.4138
14 | 0.974 | 0.07669 | 0.0583 | 12.7005
14.5 | 0.9126 | 0.08312 | 0.0658 | 10.9793
15 | 0.8555 | 0.09065 | 0.071 | 9.4374
16 | 0.5639 | 0.14614 | 0.0532 | 3.8586
17 | 0.4975 | 0.17114 | 0.0462 | 2.907
17.5 | 0.5035 | 0.17784 | 0.0443 | 2.8312
18 | 0.5197 | 0.18348 | 0.0425 | 2.8325
18.5 | 0.5175 | 0.19025 | 0.0378 | 2.7201
19 | 0.5327 | 0.19604 | 0.0348 | 2.7173
19.5 | 0.5423 | 0.20286 | 0.0309 | 2.6733
20 | 0.5573 | 0.20856 | 0.0274 | 2.6721

## 15. Re 100k Mach 0.50 (1)
BIGFOIL.COM POLAR EXPORT
NACA67A219
NACA67A219 |  |  |  | Cl Max: | 1.22 | at alpha= | 20 | deg
JavaFoil+Calcfoil stall+Eppler ext transition |  |  |  | L/D Max: | 41.234 | at alpha= | 4.5 | deg
Re: | 100000 |  |  | Cd Min: | 0.01768 | at alpha= | -1.5 | deg
Mach: | 0.5 |  |  | Cl=0 at alpha= | -1.6857 | deg
|  |  |  | @ Cl=0.1, Cd= | 0.017691
|  |  |  | @ Cl=0.4, Cd= | 0.018037
|  |  |  | @ Cl=0.6, Cd= | 0.018792
alpha (deg) | Cl | Cd | Cm | Cl/Cd
-20 | -1.039 | 0.36869 | 0.011 | -2.817
-19.5 | -1.009 | 0.35264 | 0.01 | -2.861
-19 | -0.981 | 0.35111 | 0.009 | -2.793
-18.5 | -0.953 | 0.43764 | 0.008 | -2.178
-18 | -0.926 | 0.34017 | 0.007 | -2.721
-17.5 | -0.898 | 0.32439 | 0.006 | -2.768
-17 | -0.868 | 0.31254 | 0.005 | -2.778
-16.5 | -0.84 | 0.30207 | 0.004 | -2.782
-16 | -0.813 | 0.29167 | 0.003 | -2.786
-15.5 | -0.785 | 0.29238 | 0.003 | -2.684
-15 | -0.757 | 0.26867 | 0.002 | -2.818
-14.5 | -0.727 | 0.26927 | 0.001 | -2.701
-14 | -0.699 | 0.25546 | 0 | -2.737
-13.5 | -0.671 | 0.26003 | -0.001 | -2.581
-13 | -0.643 | 0.22638 | -0.002 | -2.842
-12.5 | -0.615 | 0.23967 | -0.002 | -2.567
-12 | -0.586 | 0.20955 | -0.003 | -2.797
-11.5 | -0.558 | 0.19453 | -0.004 | -2.868
-11 | -0.53 | 0.18604 | -0.004 | -2.848
-10.5 | -0.501 | 0.16942 | -0.005 | -2.956
-10 | -0.473 | 0.13962 | -0.005 | -3.385
-9.5 | -0.56 | 0.10115 | -0.006 | -5.532
-9 | -0.67 | 0.07943 | -0.007 | -8.437
-8.5 | -0.676 | 0.07146 | -0.008 | -9.455
-8 | -0.658 | 0.06418 | -0.01 | -10.256
-7.5 | -0.627 | 0.05897 | -0.011 | -10.627
-7 | -0.586 | 0.05486 | -0.012 | -10.674
-6.5 | -0.54 | 0.05124 | -0.013 | -10.532
-6 | -0.49 | 0.04786 | -0.014 | -10.246
-5.5 | -0.525 | 0.02394 | -0.028 | -21.925
-5 | -0.46 | 0.02326 | -0.03 | -19.773
-4.5 | -0.393 | 0.02252 | -0.032 | -17.449
-4 | -0.325 | 0.02185 | -0.034 | -14.854
-3.5 | -0.25 | 0.01828 | -0.034 | -13.68
-3 | -0.182 | 0.0181 | -0.036 | -10.033
-2.5 | -0.113 | 0.01791 | -0.038 | -6.294
-2 | -0.044 | 0.01782 | -0.04 | -2.461
-1.5 | 0.026 | 0.01768 | -0.041 | 1.454
-1 | 0.095 | 0.01769 | -0.043 | 5.384
-0.5 | 0.165 | 0.0177 | -0.045 | 9.317
0 | 0.235 | 0.01771 | -0.046 | 13.257
0.5 | 0.304 | 0.01786 | -0.048 | 17.04
1 | 0.374 | 0.01795 | -0.05 | 20.828
1.5 | 0.443 | 0.01818 | -0.051 | 24.383
2 | 0.513 | 0.01844 | -0.053 | 27.813
2.5 | 0.579 | 0.01867 | -0.055 | 30.991
3 | 0.646 | 0.01906 | -0.056 | 33.921
3.5 | 0.713 | 0.01949 | -0.058 | 36.594
4 | 0.779 | 0.01995 | -0.06 | 39.053
4.5 | 0.844 | 0.02047 | -0.061 | 41.234
5 | 0.924 | 0.02757 | -0.064 | 33.5
5.5 | 0.986 | 0.0288 | -0.066 | 34.234
6 | 1.046 | 0.02999 | -0.067 | 34.88
6.5 | 1.101 | 0.0315 | -0.069 | 34.942
7 | 0.96 | 0.05368 | -0.039 | 17.884
7.5 | 0.986 | 0.05874 | -0.036 | 16.79
8 | 1.003 | 0.06418 | -0.035 | 15.629
8.5 | 1.003 | 0.0699 | -0.04 | 14.348
9 | 0.945 | 0.07824 | -0.028 | 12.073
9.5 | 0.633 | 0.12792 | -0.028 | 4.947
10 | 0.661 | 0.13721 | -0.028 | 4.814
10.5 | 0.689 | 0.17242 | -0.033 | 3.997
11 | 0.718 | 0.19702 | -0.037 | 3.644
11.5 | 0.746 | 0.21214 | -0.038 | 3.515
12 | 0.773 | 0.21583 | -0.039 | 3.583
12.5 | 0.803 | 0.23654 | -0.043 | 3.393
13 | 0.83 | 0.24 | -0.044 | 3.459
13.5 | 0.858 | 0.2466 | -0.045 | 3.479
14 | 0.885 | 0.25594 | -0.046 | 3.459
14.5 | 0.915 | 0.27173 | -0.05 | 3.367
15 | 0.942 | 0.28553 | -0.051 | 3.3
15.5 | 0.97 | 0.29257 | -0.052 | 3.314
16 | 0.997 | 0.30087 | -0.053 | 3.314
16.5 | 1.027 | 0.30639 | -0.057 | 3.353
17 | 1.054 | 0.31345 | -0.058 | 3.364
17.5 | 1.081 | 0.32224 | -0.059 | 3.356
18 | 1.109 | 0.33835 | -0.06 | 3.277
18.5 | 1.139 | 0.36 | -0.064 | 3.164
19 | 1.166 | 0.37096 | -0.065 | 3.143
19.5 | 1.193 | 0.38082 | -0.066 | 3.132
20 | 1.22 | 0.38661 | -0.067 | 3.155

## 16. Re 100k Mach 0.50 (2)
BIGFOIL.COM POLAR EXPORT
NACA67A219
NACA67A219 |  |  |  | Cl Max: | 0.9851 | at alpha= | 9.5 | deg
XFOIL ncrit=9 |  |  |  | L/D Max: | 20.1289 | at alpha= | 7 | deg
Re: | 100000 |  |  | Cd Min: | 0.15191 | at alpha= | 14.5 | deg
Mach: | 0.5 |  |  | Cl=0 at alpha= | 0.21582 | deg
|  |  |  | @ Cl=0.1, Cd= | 0.065611
|  |  |  | @ Cl=0.4, Cd= | 0.064613
|  |  |  | @ Cl=0.6, Cd= | 0.15191
alpha (deg) | Cl | Cd | Cm | Cl/Cd
-11 | -0.5928 | 0.1355 | -0.0406 | -4.3749
-10.5 | -0.6019 | 0.12668 | -0.0407 | -4.7513
-10 | -0.6247 | 0.11557 | -0.043 | -5.4054
-9.5 | -0.6768 | 0.10063 | -0.0481 | -6.7256
-9 | -0.7482 | 0.08786 | -0.0483 | -8.5158
-8.5 | -0.8162 | 0.07852 | -0.0427 | -10.3948
-8 | -0.8748 | 0.07139 | -0.0335 | -12.2538
-7.5 | -0.926 | 0.06561 | -0.0219 | -14.1137
-7 | -0.9701 | 0.06084 | -0.0087 | -15.9451
-6.5 | -1.0035 | 0.05668 | 0.005 | -17.7047
-6 | -1.0166 | 0.05223 | 0.0166 | -19.4639
-5.5 | -1.0065 | 0.04798 | 0.0258 | -20.9775
-5 | -0.9554 | 0.0443 | 0.0284 | -21.5666
-4.5 | -0.8654 | 0.04167 | 0.0252 | -20.7679
-4 | -0.78 | 0.04047 | 0.023 | -19.2735
-3.5 | -0.7345 | 0.03961 | 0.0273 | -18.5433
-3 | -0.6785 | 0.04468 | 0.0391 | -15.1858
-2.5 | -0.6054 | 0.05082 | 0.0438 | -11.9126
-2 | -0.4086 | 0.05908 | 0.0262 | -6.916
-1.5 | -0.2772 | 0.06193 | 0.0131 | -4.476
-1 | -0.1637 | 0.0636 | -0.0002 | -2.5739
-0.5 | -0.0774 | 0.0655 | -0.0097 | -1.1817
0 | -0.0322 | 0.06528 | -0.0109 | -0.49326
0.5 | 0.0424 | 0.0656 | -0.0179 | 0.64634
1 | 0.0951 | 0.06557 | -0.0201 | 1.4504
1.5 | 0.1397 | 0.06594 | -0.0205 | 2.1186
2 | 0.1993 | 0.0672 | -0.0233 | 2.9658
2.5 | 0.3044 | 0.06554 | -0.0308 | 4.6445
3 | 0.3579 | 0.065 | -0.0305 | 5.5062
3.5 | 0.4057 | 0.06456 | -0.029 | 6.2841
4 | 0.4626 | 0.06392 | -0.0285 | 7.2372
4.5 | 0.5324 | 0.06255 | -0.0291 | 8.5116
5 | 0.5967 | 0.06031 | -0.0276 | 9.8939
5.5 | 0.6697 | 0.05672 | -0.0256 | 11.8071
6 | 0.7277 | 0.05253 | -0.0197 | 13.853
7 | 0.8591 | 0.04268 | -0.0043 | 20.1289
7.5 | 0.843 | 0.0458 | 0.007 | 18.4061
8 | 0.856 | 0.04807 | 0.0146 | 17.8074
8.5 | 0.8976 | 0.04964 | 0.0194 | 18.0822
9 | 0.9464 | 0.05185 | 0.0232 | 18.2527
9.5 | 0.9851 | 0.05527 | 0.0275 | 17.8234
10 | 0.9708 | 0.06005 | 0.0362 | 16.1665
10.5 | 0.9508 | 0.06539 | 0.0441 | 14.5404
11 | 0.93 | 0.07126 | 0.0509 | 13.0508
11.5 | 0.8751 | 0.07897 | 0.0574 | 11.0814
12 | 0.813 | 0.08862 | 0.0608 | 9.174
12.5 | 0.7516 | 0.1002 | 0.0606 | 7.501
13 | 0.6886 | 0.11462 | 0.0564 | 6.0077
13.5 | 0.6413 | 0.12955 | 0.0511 | 4.9502
14 | 0.6139 | 0.14159 | 0.0479 | 4.3358
14.5 | 0.5935 | 0.15191 | 0.0459 | 3.9069

## 17. Re 250k Mach 0.00 (1)
BIGFOIL.COM POLAR EXPORT
NACA67A219
NACA67A219 |  |  |  | Cl Max: | 1.448 | at alpha= | 13 | deg
JavaFoil+Calcfoil stall+Eppler ext transition |  |  |  | L/D Max: | 68.077 | at alpha= | 5.5 | deg
Re: | 250000 |  |  | Cd Min: | 0.01066 | at alpha= | 0 | deg
Mach: | 0 |  |  | Cl=0 at alpha= | -1.6833 | deg
|  |  |  | @ Cl=0.1, Cd= | 0.010752
|  |  |  | @ Cl=0.4, Cd= | 0.010939
|  |  |  | @ Cl=0.6, Cd= | 0.011485
alpha (deg) | Cl | Cd | Cm | Cl/Cd
-20 | -1.026 | 0.19794 | 0.007 | -5.185
-19.5 | -1.038 | 0.19035 | 0.006 | -5.452
-19 | -1.048 | 0.18136 | 0.006 | -5.776
-18.5 | -1.055 | 0.17152 | 0.005 | -6.153
-18 | -1.061 | 0.16488 | 0.005 | -6.436
-17.5 | -1.065 | 0.15632 | 0.004 | -6.811
-17 | -1.066 | 0.14691 | 0.004 | -7.259
-16.5 | -1.064 | 0.13915 | 0.003 | -7.648
-16 | -1.061 | 0.13224 | 0.003 | -8.021
-15.5 | -1.052 | 0.12521 | 0.002 | -8.399
-15 | -1.039 | 0.11844 | 0.001 | -8.772
-14.5 | -1.025 | 0.11204 | 0.001 | -9.146
-14 | -1.008 | 0.10519 | 0 | -9.581
-13.5 | -0.988 | 0.0994 | -0.001 | -9.938
-13 | -0.966 | 0.09383 | -0.001 | -10.291
-12.5 | -0.941 | 0.08803 | -0.002 | -10.692
-12 | -0.914 | 0.08192 | -0.003 | -11.158
-11.5 | -0.886 | 0.07661 | -0.004 | -11.562
-11 | -0.857 | 0.07072 | -0.005 | -12.115
-10.5 | -0.976 | 0.02381 | -0.01 | -40.978
-10 | -0.935 | 0.0228 | -0.012 | -41.015
-9.5 | -0.891 | 0.02182 | -0.013 | -40.822
-9 | -0.844 | 0.021 | -0.015 | -40.174
-8.5 | -0.794 | 0.02015 | -0.016 | -39.417
-8 | -0.743 | 0.01915 | -0.018 | -38.79
-7.5 | -0.69 | 0.01847 | -0.019 | -37.338
-7 | -0.635 | 0.01786 | -0.021 | -35.545
-6.5 | -0.579 | 0.01725 | -0.022 | -33.567
-6 | -0.522 | 0.01675 | -0.024 | -31.15
-5.5 | -0.463 | 0.01626 | -0.025 | -28.51
-5 | -0.404 | 0.0158 | -0.027 | -25.597
-4.5 | -0.345 | 0.01537 | -0.028 | -22.413
-4 | -0.277 | 0.01133 | -0.029 | -24.496
-3.5 | -0.218 | 0.01117 | -0.03 | -19.515
-3 | -0.158 | 0.01107 | -0.032 | -14.279
-2.5 | -0.098 | 0.01097 | -0.033 | -8.94
-2 | -0.038 | 0.01087 | -0.035 | -3.505
-1.5 | 0.022 | 0.01079 | -0.036 | 2.069
-1 | 0.083 | 0.01076 | -0.038 | 7.696
-0.5 | 0.143 | 0.01073 | -0.039 | 13.363
0 | 0.204 | 0.01066 | -0.04 | 19.164
0.5 | 0.265 | 0.01069 | -0.042 | 24.759
1 | 0.325 | 0.01079 | -0.043 | 30.138
1.5 | 0.385 | 0.01091 | -0.045 | 35.324
2 | 0.446 | 0.01103 | -0.046 | 40.408
2.5 | 0.504 | 0.01119 | -0.048 | 45.032
3 | 0.563 | 0.01136 | -0.049 | 49.593
3.5 | 0.622 | 0.01156 | -0.051 | 53.807
4 | 0.681 | 0.01177 | -0.052 | 57.857
4.5 | 0.739 | 0.01201 | -0.054 | 61.518
5 | 0.796 | 0.01227 | -0.055 | 64.881
5.5 | 0.853 | 0.01253 | -0.057 | 68.077
6 | 0.926 | 0.01975 | -0.059 | 46.897
6.5 | 0.981 | 0.0205 | -0.061 | 47.868
7 | 1.034 | 0.02133 | -0.062 | 48.486
7.5 | 1.085 | 0.02213 | -0.064 | 49.039
8 | 1.134 | 0.0229 | -0.065 | 49.53
8.5 | 1.181 | 0.0238 | -0.067 | 49.617
9 | 1.225 | 0.02476 | -0.068 | 49.469
9.5 | 1.266 | 0.02571 | -0.07 | 49.239
10 | 1.304 | 0.02731 | -0.071 | 47.744
10.5 | 1.339 | 0.02844 | -0.073 | 47.071
11 | 1.37 | 0.02978 | -0.074 | 46.015
11.5 | 1.398 | 0.03111 | -0.075 | 44.934
12 | 1.421 | 0.03246 | -0.077 | 43.794
12.5 | 1.44 | 0.03433 | -0.078 | 41.938
13 | 1.448 | 0.037 | -0.079 | 39.148
13.5 | 1.241 | 0.09705 | -0.048 | 12.789
14 | 1.248 | 0.10283 | -0.047 | 12.139
14.5 | 1.251 | 0.11014 | -0.047 | 11.363
15 | 1.25 | 0.11786 | -0.044 | 10.605
15.5 | 1.249 | 0.12432 | -0.044 | 10.05
16 | 1.245 | 0.13284 | -0.044 | 9.371
16.5 | 1.238 | 0.14064 | -0.043 | 8.802
17 | 1.229 | 0.15095 | -0.043 | 8.145
17.5 | 1.218 | 0.15833 | -0.042 | 7.693
18 | 1.204 | 0.16702 | -0.041 | 7.211

## 18. Re 250k Mach 0.00 (2)
BIGFOIL.COM POLAR EXPORT
NACA67A219
NACA67A219 |  |  |  | Cl Max: | 0.3647 | at alpha= | 5 | deg
XFOIL ncrit=9 |  |  |  | L/D Max: | 10.8059 | at alpha= | 5 | deg
Re: | 250000 |  |  | Cd Min: | 0.18351 | at alpha= | -20 | deg
Mach: | 0 |  |  | Cl=0 at alpha= | 0.60093 | deg
|  |  |  | @ Cl=0.1, Cd= | 0.042112
|  |  |  | @ Cl=0.4, Cd= | 0.03375
|  |  |  | @ Cl=0.6, Cd= | 0.03375
alpha (deg) | Cl | Cd | Cm | Cl/Cd
-20 | -0.2989 | 0.18351 | -0.1011 | -1.6288
-19.5 | -0.2819 | 0.17641 | -0.1075 | -1.598
-19 | -0.2807 | 0.1676 | -0.114 | -1.6748
-18.5 | -0.249 | 0.16262 | -0.1172 | -1.5312
-18 | -0.2344 | 0.15578 | -0.1225 | -1.5047
-17.5 | -0.2477 | 0.14534 | -0.1286 | -1.7043
-16.5 | -0.4037 | 0.08923 | -0.1514 | -4.5243
-16 | -0.5136 | 0.06853 | -0.1606 | -7.4945
-15.5 | -0.5815 | 0.05863 | -0.1594 | -9.9181
-15 | -0.6266 | 0.05246 | -0.1548 | -11.9443
-14.5 | -0.6524 | 0.04807 | -0.1497 | -13.5719
-14 | -0.6693 | 0.0442 | -0.1439 | -15.1425
-13.5 | -0.6862 | 0.0419 | -0.1357 | -16.3771
-13 | -1.0753 | 0.05722 | -0.0493 | -18.7924
-12 | -1.0797 | 0.05097 | -0.0371 | -21.183
-11.5 | -1.0689 | 0.04854 | -0.0324 | -22.021
-11 | -1.0679 | 0.04588 | -0.0249 | -23.2759
-10.5 | -1.0456 | 0.04346 | -0.0208 | -24.0589
-9.5 | -0.9556 | 0.03911 | -0.02 | -24.4336
-9 | -0.9166 | 0.03828 | -0.0184 | -23.9446
-8.5 | -0.8468 | 0.03704 | -0.0224 | -22.8618
-8 | -0.8282 | 0.03598 | -0.0165 | -23.0183
-7.5 | -0.7823 | 0.03508 | -0.0162 | -22.3005
-7 | -0.735 | 0.03484 | -0.0161 | -21.0964
-6.5 | -0.7326 | 0.03358 | -0.0074 | -21.8166
-6 | -0.6962 | 0.03323 | -0.0052 | -20.9509
-5.5 | -0.6969 | 0.03234 | 0.0044 | -21.5492
-5 | -0.673 | 0.03182 | 0.0093 | -21.1502
-4.5 | -0.6828 | 0.03079 | 0.0209 | -22.176
-4 | -0.6775 | 0.029 | 0.0293 | -23.3621
-3.5 | -0.715 | 0.02601 | 0.0463 | -27.4894
-3 | -0.6729 | 0.02787 | 0.0511 | -24.1442
-2.5 | -0.6427 | 0.02921 | 0.0565 | -22.0027
-2 | -0.5767 | 0.03156 | 0.0557 | -18.2731
-1.5 | -0.5001 | 0.03451 | 0.0536 | -14.4915
-1 | -0.2005 | 0.04263 | 0.011 | -4.7033
1.5 | 0.1126 | 0.04209 | -0.001 | 2.6752
2 | 0.1429 | 0.04116 | 0.0035 | 3.4718
3 | 0.2367 | 0.04024 | 0.0042 | 5.8822
3.5 | 0.3061 | 0.03905 | 0.0015 | 7.8387
4.5 | 0.2918 | 0.03571 | 0.0252 | 8.1714
5 | 0.3647 | 0.03375 | 0.0226 | 10.8059

## 19. Re 250k Mach 0.10 (1)
BIGFOIL.COM POLAR EXPORT
NACA67A219
NACA67A219 |  |  |  | Cl Max: | 1.433 | at alpha= | 12.5 | deg
JavaFoil+Calcfoil stall+Eppler ext transition |  |  |  | L/D Max: | 68.024 | at alpha= | 5.5 | deg
Re: | 250000 |  |  | Cd Min: | 0.01067 | at alpha= | 0 | deg
Mach: | 0.1 |  |  | Cl=0 at alpha= | -1.6833 | deg
|  |  |  | @ Cl=0.1, Cd= | 0.01079
|  |  |  | @ Cl=0.4, Cd= | 0.01096
|  |  |  | @ Cl=0.6, Cd= | 0.011515
alpha (deg) | Cl | Cd | Cm | Cl/Cd
-20 | -0.987 | 0.20648 | 0.007 | -4.779
-19.5 | -1.002 | 0.19482 | 0.006 | -5.142
-19 | -1.015 | 0.18329 | 0.006 | -5.539
-18.5 | -1.027 | 0.17456 | 0.005 | -5.881
-18 | -1.036 | 0.16449 | 0.005 | -6.295
-17.5 | -1.042 | 0.15902 | 0.004 | -6.554
-17 | -1.046 | 0.14946 | 0.004 | -7.002
-16.5 | -1.049 | 0.14175 | 0.003 | -7.398
-16 | -1.047 | 0.13316 | 0.002 | -7.86
-15.5 | -1.04 | 0.12703 | 0.002 | -8.184
-15 | -1.029 | 0.11923 | 0.001 | -8.629
-14.5 | -1.017 | 0.1123 | 0.001 | -9.056
-14 | -1.001 | 0.10582 | 0 | -9.464
-13.5 | -0.983 | 0.09996 | -0.001 | -9.836
-13 | -0.963 | 0.09401 | -0.001 | -10.242
-12.5 | -0.939 | 0.08798 | -0.002 | -10.672
-12 | -0.913 | 0.08313 | -0.003 | -10.981
-11.5 | -0.886 | 0.07681 | -0.004 | -11.536
-11 | -0.858 | 0.071 | -0.005 | -12.081
-10.5 | -0.974 | 0.02432 | -0.01 | -40.048
-10 | -0.937 | 0.02301 | -0.012 | -40.705
-9.5 | -0.893 | 0.022 | -0.013 | -40.59
-9 | -0.846 | 0.02116 | -0.015 | -39.977
-8.5 | -0.797 | 0.0203 | -0.016 | -39.257
-8 | -0.746 | 0.01927 | -0.018 | -38.682
-7.5 | -0.692 | 0.01858 | -0.019 | -37.269
-7 | -0.638 | 0.01793 | -0.021 | -35.56
-6.5 | -0.581 | 0.01737 | -0.022 | -33.472
-6 | -0.524 | 0.01685 | -0.024 | -31.108
-5.5 | -0.466 | 0.01633 | -0.025 | -28.51
-5 | -0.406 | 0.01587 | -0.027 | -25.593
-4.5 | -0.346 | 0.01544 | -0.028 | -22.427
-4 | -0.279 | 0.01136 | -0.029 | -24.535
-3.5 | -0.219 | 0.01122 | -0.03 | -19.517
-3 | -0.159 | 0.0111 | -0.032 | -14.304
-2.5 | -0.099 | 0.011 | -0.033 | -8.959
-2 | -0.038 | 0.0109 | -0.035 | -3.512
-1.5 | 0.022 | 0.01083 | -0.036 | 2.072
-1 | 0.083 | 0.01079 | -0.038 | 7.714
-0.5 | 0.144 | 0.01079 | -0.039 | 13.348
0 | 0.205 | 0.01067 | -0.041 | 19.248
0.5 | 0.266 | 0.01075 | -0.042 | 24.756
1 | 0.327 | 0.01083 | -0.044 | 30.173
1.5 | 0.388 | 0.01093 | -0.045 | 35.458
2 | 0.448 | 0.01108 | -0.047 | 40.453
2.5 | 0.506 | 0.01123 | -0.048 | 45.072
3 | 0.566 | 0.0114 | -0.049 | 49.637
3.5 | 0.625 | 0.0116 | -0.051 | 53.868
4 | 0.684 | 0.01182 | -0.052 | 57.88
4.5 | 0.742 | 0.01206 | -0.054 | 61.523
5 | 0.8 | 0.01233 | -0.055 | 64.882
5.5 | 0.857 | 0.0126 | -0.057 | 68.024
6 | 0.93 | 0.01988 | -0.06 | 46.799
6.5 | 0.986 | 0.02067 | -0.061 | 47.689
7 | 1.038 | 0.02147 | -0.063 | 48.378
7.5 | 1.089 | 0.02229 | -0.064 | 48.866
8 | 1.138 | 0.02307 | -0.066 | 49.35
8.5 | 1.185 | 0.02399 | -0.067 | 49.392
9 | 1.229 | 0.02498 | -0.069 | 49.172
9.5 | 1.269 | 0.02604 | -0.07 | 48.742
10 | 1.306 | 0.02757 | -0.072 | 47.38
10.5 | 1.34 | 0.0288 | -0.073 | 46.539
11 | 1.37 | 0.0301 | -0.074 | 45.531
11.5 | 1.397 | 0.03144 | -0.076 | 44.429
12 | 1.418 | 0.03307 | -0.077 | 42.87
12.5 | 1.433 | 0.03502 | -0.078 | 40.932
13 | 1.252 | 0.08231 | -0.057 | 15.205
13.5 | 1.233 | 0.09837 | -0.047 | 12.533
14 | 1.236 | 0.10491 | -0.046 | 11.779
14.5 | 1.237 | 0.11188 | -0.045 | 11.058
15 | 1.234 | 0.12053 | -0.043 | 10.237
15.5 | 1.23 | 0.1282 | -0.043 | 9.593
16 | 1.223 | 0.13543 | -0.042 | 9.029
16.5 | 1.213 | 0.14434 | -0.042 | 8.401
17 | 1.201 | 0.1537 | -0.042 | 7.811
17.5 | 1.183 | 0.15805 | -0.035 | 7.487

## 20. Re 250k Mach 0.10 (2)
BIGFOIL.COM POLAR EXPORT
NACA67A219
NACA67A219 |  |  |  | Cl Max: | 1.006 | at alpha= | 16.5 | deg
XFOIL ncrit=9 |  |  |  | L/D Max: | 28.4399 | at alpha= | 8 | deg
Re: | 250000 |  |  | Cd Min: | 0.19341 | at alpha= | 20 | deg
Mach: | 0.1 |  |  | Cl=0 at alpha= | 0.36735 | deg
|  |  |  | @ Cl=0.1, Cd= | 0.04219
|  |  |  | @ Cl=0.4, Cd= | 0.032804
|  |  |  | @ Cl=0.6, Cd= | 0.19341
alpha (deg) | Cl | Cd | Cm | Cl/Cd
-16 | -0.475 | 0.07298 | -0.1609 | -6.5086
-15.5 | -0.5434 | 0.06199 | -0.1618 | -8.7659
-15 | -0.5947 | 0.05484 | -0.1583 | -10.8443
-14.5 | -0.6287 | 0.04973 | -0.1533 | -12.6423
-14 | -0.652 | 0.04549 | -0.1474 | -14.3328
-13.5 | -0.6727 | 0.04293 | -0.1391 | -15.6697
-13 | -0.6856 | 0.04087 | -0.1309 | -16.7751
-12 | -1.0581 | 0.05273 | -0.042 | -20.0664
-11.5 | -1.0559 | 0.04989 | -0.0363 | -21.1646
-11 | -1.0591 | 0.04701 | -0.0283 | -22.5292
-10.5 | -1.0415 | 0.04431 | -0.0235 | -23.5049
-10 | -0.9832 | 0.0415 | -0.0257 | -23.6916
-9.5 | -0.9585 | 0.03964 | -0.0213 | -24.1801
-9 | -0.9168 | 0.03867 | -0.02 | -23.7083
-8.5 | -0.8482 | 0.03745 | -0.0236 | -22.6489
-8 | -0.8286 | 0.03628 | -0.0179 | -22.839
-7.5 | -0.7821 | 0.0354 | -0.0175 | -22.0932
-7 | -0.7335 | 0.03518 | -0.0175 | -20.8499
-6.5 | -0.731 | 0.03386 | -0.0087 | -21.5889
-6 | -0.6938 | 0.03351 | -0.0066 | -20.7043
-5.5 | -0.6925 | 0.03265 | 0.0026 | -21.2098
-5 | -0.6684 | 0.03206 | 0.0075 | -20.8484
-4.5 | -0.6797 | 0.03107 | 0.0195 | -21.8764
-4 | -0.6735 | 0.02938 | 0.0277 | -22.9238
-3.5 | -0.7101 | 0.0265 | 0.0445 | -26.7962
-3 | -0.6762 | 0.02786 | 0.051 | -24.2714
-2.5 | -0.6451 | 0.02926 | 0.0564 | -22.0472
-2 | -0.573 | 0.03191 | 0.0547 | -17.9568
-1.5 | -0.3356 | 0.03985 | 0.0243 | -8.4216
-0.5 | -0.1153 | 0.04282 | 0.0042 | -2.6927
1 | 0.0841 | 0.04251 | -0.0047 | 1.9784
2 | 0.1463 | 0.04126 | 0.0032 | 3.5458
2.5 | 0.2028 | 0.04083 | 0.0016 | 4.9669
3 | 0.2813 | 0.04011 | -0.0032 | 7.0132
3.5 | 0.3131 | 0.03913 | 0.0006 | 8.0015
5 | 0.3764 | 0.0335 | 0.0214 | 11.2358
5.5 | 0.4347 | 0.03178 | 0.0212 | 13.6784
6 | 0.4658 | 0.02981 | 0.0263 | 15.6256
7.5 | 0.4958 | 0.02315 | 0.0548 | 21.4168
8 | 0.587 | 0.02064 | 0.0503 | 28.4399
8.5 | 0.5959 | 0.02134 | 0.0575 | 27.9241
9 | 0.588 | 0.02286 | 0.0664 | 25.7218
9.5 | 0.5842 | 0.02454 | 0.074 | 23.806
10 | 0.5901 | 0.02649 | 0.0794 | 22.2763
10.5 | 0.6074 | 0.0285 | 0.0828 | 21.3123
11 | 0.629 | 0.03035 | 0.0855 | 20.7249
11.5 | 0.655 | 0.03186 | 0.0878 | 20.5587
12 | 0.6893 | 0.03357 | 0.0885 | 20.5332
12.5 | 0.727 | 0.03539 | 0.0884 | 20.5425
13 | 0.7648 | 0.03716 | 0.0881 | 20.5813
13.5 | 0.8068 | 0.03907 | 0.0872 | 20.6501
14 | 0.8573 | 0.04102 | 0.0851 | 20.8996
14.5 | 0.8934 | 0.04366 | 0.084 | 20.4627
15 | 0.9371 | 0.04621 | 0.0825 | 20.2792
15.5 | 0.9628 | 0.04986 | 0.0812 | 19.3101
16 | 1.0003 | 0.05345 | 0.0793 | 18.7147
16.5 | 1.006 | 0.05911 | 0.0789 | 17.0191
17 | 0.9959 | 0.06438 | 0.0806 | 15.4691
17.5 | 0.9801 | 0.06935 | 0.0829 | 14.1327
18 | 0.9733 | 0.07531 | 0.0826 | 12.9239
18.5 | 0.9567 | 0.0833 | 0.0812 | 11.485
19 | 0.9186 | 0.09452 | 0.0778 | 9.7186
19.5 | 0.8597 | 0.11015 | 0.0704 | 7.8048
20 | 0.5788 | 0.19341 | 0.0312 | 2.9926

## 21. Re 250k Mach 0.25 (1)
BIGFOIL.COM POLAR EXPORT
NACA67A219
NACA67A219 |  |  |  | Cl Max: | 1.376 | at alpha= | 11.5 | deg
JavaFoil+Calcfoil stall+Eppler ext transition |  |  |  | L/D Max: | 68.029 | at alpha= | 5.5 | deg
Re: | 250000 |  |  | Cd Min: | 0.01088 | at alpha= | 0 | deg
Mach: | 0.25 |  |  | Cl=0 at alpha= | -1.6855 | deg
|  |  |  | @ Cl=0.1, Cd= | 0.010978
|  |  |  | @ Cl=0.4, Cd= | 0.011155
|  |  |  | @ Cl=0.6, Cd= | 0.011702
alpha (deg) | Cl | Cd | Cm | Cl/Cd
-19.5 | -0.679 | 0.24381 | 0.006 | -2.783
-19 | -0.726 | 0.22342 | 0.006 | -3.248
-18.5 | -0.769 | 0.21201 | 0.005 | -3.629
-18 | -0.809 | 0.19723 | 0.005 | -4.103
-17.5 | -0.845 | 0.18255 | 0.004 | -4.628
-17 | -0.877 | 0.17001 | 0.004 | -5.156
-16.5 | -0.904 | 0.1546 | 0.003 | -5.844
-16 | -0.925 | 0.1461 | 0.002 | -6.333
-15.5 | -0.937 | 0.1366 | 0.002 | -6.861
-15 | -0.945 | 0.12787 | 0.001 | -7.388
-14.5 | -0.948 | 0.11853 | 0.001 | -7.995
-14 | -0.946 | 0.11287 | 0 | -8.385
-13.5 | -0.94 | 0.10598 | -0.001 | -8.874
-13 | -0.932 | 0.09863 | -0.001 | -9.446
-12.5 | -0.917 | 0.09278 | -0.002 | -9.885
-12 | -0.9 | 0.08584 | -0.003 | -10.487
-11.5 | -0.877 | 0.08047 | -0.004 | -10.905
-11 | -0.852 | 0.07529 | -0.005 | -11.319
-10.5 | -0.825 | 0.06963 | -0.006 | -11.848
-10 | -0.938 | 0.02462 | -0.012 | -38.11
-9.5 | -0.901 | 0.02316 | -0.013 | -38.912
-9 | -0.858 | 0.02207 | -0.015 | -38.883
-8.5 | -0.81 | 0.02117 | -0.017 | -38.283
-8 | -0.76 | 0.02007 | -0.018 | -37.852
-7.5 | -0.707 | 0.01917 | -0.02 | -36.875
-7 | -0.652 | 0.01853 | -0.021 | -35.175
-6.5 | -0.595 | 0.01791 | -0.023 | -33.22
-6 | -0.537 | 0.01732 | -0.024 | -30.984
-5.5 | -0.477 | 0.01677 | -0.026 | -28.46
-5 | -0.417 | 0.01626 | -0.027 | -25.632
-4.5 | -0.355 | 0.01581 | -0.029 | -22.471
-4 | -0.286 | 0.01158 | -0.03 | -24.724
-3.5 | -0.225 | 0.01139 | -0.031 | -19.74
-3 | -0.163 | 0.01129 | -0.033 | -14.45
-2.5 | -0.101 | 0.01119 | -0.034 | -9.048
-2 | -0.039 | 0.01109 | -0.036 | -3.549
-1.5 | 0.023 | 0.01103 | -0.037 | 2.09
-1 | 0.085 | 0.01098 | -0.039 | 7.788
-0.5 | 0.148 | 0.01097 | -0.04 | 13.49
0 | 0.211 | 0.01088 | -0.042 | 19.367
0.5 | 0.273 | 0.01093 | -0.043 | 25.003
1 | 0.336 | 0.01102 | -0.045 | 30.448
1.5 | 0.398 | 0.01115 | -0.046 | 35.672
2 | 0.46 | 0.01131 | -0.048 | 40.662
2.5 | 0.52 | 0.01145 | -0.049 | 45.399
3 | 0.581 | 0.01163 | -0.051 | 49.941
3.5 | 0.642 | 0.01186 | -0.052 | 54.132
4 | 0.702 | 0.01208 | -0.054 | 58.108
4.5 | 0.762 | 0.01233 | -0.055 | 61.785
5 | 0.821 | 0.01261 | -0.057 | 65.066
5.5 | 0.879 | 0.01292 | -0.058 | 68.029
6 | 0.953 | 0.02064 | -0.061 | 46.181
6.5 | 1.009 | 0.02149 | -0.063 | 46.96
7 | 1.062 | 0.02233 | -0.064 | 47.565
7.5 | 1.113 | 0.02319 | -0.066 | 47.979
8 | 1.16 | 0.02415 | -0.067 | 48.05
8.5 | 1.205 | 0.02518 | -0.069 | 47.843
9 | 1.246 | 0.02625 | -0.07 | 47.457
9.5 | 1.282 | 0.02806 | -0.072 | 45.697
10 | 1.314 | 0.0293 | -0.073 | 44.854
10.5 | 1.341 | 0.0307 | -0.075 | 43.675
11 | 1.362 | 0.03227 | -0.076 | 42.21
11.5 | 1.376 | 0.03405 | -0.077 | 40.405
12 | 1.181 | 0.08171 | -0.052 | 14.451
12.5 | 1.17 | 0.09175 | -0.045 | 12.756
13 | 1.165 | 0.10001 | -0.043 | 11.646
13.5 | 1.156 | 0.10671 | -0.042 | 10.835
14 | 1.142 | 0.11431 | -0.041 | 9.995
14.5 | 1.123 | 0.12386 | -0.04 | 9.069
15 | 1.097 | 0.12905 | -0.033 | 8.498
15.5 | 1.068 | 0.13922 | -0.034 | 7.671
16 | 1.034 | 0.14906 | -0.033 | 6.936
16.5 | 0.995 | 0.1584 | -0.034 | 6.282

## 22. Re 250k Mach 0.25 (2)
BIGFOIL.COM POLAR EXPORT
NACA67A219
NACA67A219 |  |  |  | Cl Max: | 0.9162 | at alpha= | 16 | deg
XFOIL ncrit=9 |  |  |  | L/D Max: | 26.8289 | at alpha= | 8 | deg
Re: | 250000 |  |  | Cd Min: | 0.19861 | at alpha= | 20 | deg
Mach: | 0.25 |  |  | Cl=0 at alpha= | 0.29127 | deg
|  |  |  | @ Cl=0.1, Cd= | 0.043046
|  |  |  | @ Cl=0.4, Cd= | 0.032695
|  |  |  | @ Cl=0.6, Cd= | 0.19861
alpha (deg) | Cl | Cd | Cm | Cl/Cd
-15.5 | -0.3984 | 0.07968 | -0.1639 | -5
-15 | -0.4518 | 0.06819 | -0.1678 | -6.6256
-14.5 | -0.5046 | 0.05936 | -0.1677 | -8.5007
-14 | -0.5487 | 0.05315 | -0.1637 | -10.3236
-13.5 | -0.5859 | 0.04912 | -0.1564 | -11.9279
-13 | -0.6155 | 0.04578 | -0.1482 | -13.4447
-12.5 | -0.6367 | 0.04286 | -0.1399 | -14.8553
-12 | -0.6127 | 0.03979 | -0.1371 | -15.3983
-11.5 | -0.9511 | 0.05839 | -0.0586 | -16.2887
-11 | -0.9819 | 0.05379 | -0.049 | -18.2543
-10.5 | -0.9978 | 0.04968 | -0.0401 | -20.0845
-9.5 | -0.967 | 0.04307 | -0.0291 | -22.4518
-9 | -0.9238 | 0.04153 | -0.0279 | -22.2442
-8.5 | -0.8956 | 0.0402 | -0.0233 | -22.2786
-8 | -0.8374 | 0.03817 | -0.024 | -21.9387
-7.5 | -0.7829 | 0.03725 | -0.0242 | -21.0174
-6.5 | -0.7239 | 0.03545 | -0.0158 | -20.4203
-6 | -0.6814 | 0.03512 | -0.0142 | -19.4021
-5.5 | -0.679 | 0.03407 | -0.005 | -19.9296
-5 | -0.6465 | 0.03357 | -0.0014 | -19.2583
-4.5 | -0.6536 | 0.03249 | 0.0096 | -20.117
-4 | -0.6498 | 0.03123 | 0.019 | -20.8069
-3.5 | -0.6871 | 0.02879 | 0.036 | -23.8659
-2.5 | -0.6631 | 0.02908 | 0.0563 | -22.8026
-1.5 | -0.2495 | 0.04216 | 0.0079 | -5.9179
-1 | -0.1733 | 0.04325 | 0.0045 | -4.0069
-0.5 | -0.1168 | 0.04346 | 0.0042 | -2.6875
0 | -0.0487 | 0.0435 | 0.0009 | -1.1195
0.5 | 0.0349 | 0.04349 | -0.005 | 0.80248
1.5 | 0.1361 | 0.0428 | -0.0045 | 3.1799
2.5 | 0.2046 | 0.04123 | 0.0031 | 4.9624
3 | 0.2469 | 0.04067 | 0.0045 | 6.0708
4 | 0.3581 | 0.03832 | 0.0047 | 9.345
4.5 | 0.2644 | 0.03626 | 0.0334 | 7.2918
5 | 0.345 | 0.03423 | 0.0299 | 10.0789
5.5 | 0.4095 | 0.03243 | 0.029 | 12.6272
7 | 0.481 | 0.02589 | 0.051 | 18.5786
7.5 | 0.5336 | 0.0232 | 0.0539 | 23
8 | 0.5787 | 0.02157 | 0.0574 | 26.8289
8.5 | 0.5758 | 0.02286 | 0.0662 | 25.1881
9 | 0.5692 | 0.02466 | 0.0746 | 23.0819
9.5 | 0.5686 | 0.02656 | 0.0816 | 21.4081
10 | 0.5729 | 0.02852 | 0.0875 | 20.0877
10.5 | 0.5947 | 0.03047 | 0.0905 | 19.5176
11 | 0.6212 | 0.03229 | 0.0928 | 19.2382
11.5 | 0.6484 | 0.03411 | 0.095 | 19.0091
12 | 0.679 | 0.03569 | 0.0969 | 19.0249
12.5 | 0.7198 | 0.03755 | 0.0968 | 19.1691
13 | 0.762 | 0.03956 | 0.0965 | 19.2619
13.5 | 0.7977 | 0.0418 | 0.0966 | 19.0837
14 | 0.8397 | 0.04445 | 0.0959 | 18.8909
14.5 | 0.8764 | 0.04762 | 0.0947 | 18.404
15 | 0.896 | 0.05228 | 0.0947 | 17.1385
15.5 | 0.9122 | 0.05692 | 0.0938 | 16.026
16 | 0.9162 | 0.0636 | 0.0924 | 14.4057
16.5 | 0.8942 | 0.07305 | 0.0901 | 12.2409
17 | 0.8581 | 0.08523 | 0.0853 | 10.0681
17.5 | 0.8054 | 0.09568 | 0.0837 | 8.4176
18 | 0.7395 | 0.11343 | 0.0743 | 6.5194
18.5 | 0.653 | 0.13992 | 0.0589 | 4.667
19 | 0.5713 | 0.1803 | 0.0448 | 3.1686
19.5 | 0.5491 | 0.19374 | 0.034 | 2.8342
20 | 0.5738 | 0.19861 | 0.0317 | 2.8891

## 23. Re 250k Mach 0.50 (1)
BIGFOIL.COM POLAR EXPORT
NACA67A219
NACA67A219 |  |  |  | Cl Max: | 1.22 | at alpha= | 20 | deg
JavaFoil+Calcfoil stall+Eppler ext transition |  |  |  | L/D Max: | 61.75 | at alpha= | 4.5 | deg
Re: | 250000 |  |  | Cd Min: | 0.01179 | at alpha= | 0 | deg
Mach: | 0.5 |  |  | Cl=0 at alpha= | -1.6857 | deg
|  |  |  | @ Cl=0.1, Cd= | 0.011829
|  |  |  | @ Cl=0.4, Cd= | 0.012008
|  |  |  | @ Cl=0.6, Cd= | 0.012544
alpha (deg) | Cl | Cd | Cm | Cl/Cd
-20 | -1.039 | 0.27834 | 0.011 | -3.732
-19.5 | -1.01 | 0.26979 | 0.01 | -3.743
-19 | -0.981 | 0.25997 | 0.009 | -3.773
-18.5 | -0.953 | 0.32182 | 0.008 | -2.962
-18 | -0.926 | 0.25442 | 0.007 | -3.638
-17.5 | -0.898 | 0.2475 | 0.006 | -3.628
-17 | -0.869 | 0.23748 | 0.005 | -3.658
-16.5 | -0.84 | 0.22397 | 0.004 | -3.752
-16 | -0.813 | 0.21773 | 0.003 | -3.733
-15.5 | -0.785 | 0.21881 | 0.003 | -3.586
-15 | -0.757 | 0.20501 | 0.002 | -3.693
-14.5 | -0.728 | 0.20305 | 0.001 | -3.584
-14 | -0.699 | 0.19728 | 0 | -3.544
-13.5 | -0.671 | 0.19338 | -0.001 | -3.471
-13 | -0.643 | 0.17125 | -0.002 | -3.757
-12.5 | -0.615 | 0.17698 | -0.002 | -3.477
-12 | -0.586 | 0.16059 | -0.003 | -3.651
-11.5 | -0.558 | 0.14535 | -0.004 | -3.838
-11 | -0.53 | 0.1416 | -0.004 | -3.742
-10.5 | -0.501 | 0.12904 | -0.005 | -3.881
-10 | -0.473 | 0.11006 | -0.005 | -4.295
-9.5 | -0.56 | 0.08393 | -0.006 | -6.668
-9 | -0.67 | 0.06864 | -0.007 | -9.767
-8.5 | -0.679 | 0.06305 | -0.009 | -10.764
-8 | -0.663 | 0.05568 | -0.012 | -11.909
-7.5 | -0.751 | 0.02313 | -0.022 | -32.451
-7 | -0.703 | 0.02153 | -0.023 | -32.648
-6.5 | -0.648 | 0.02041 | -0.025 | -31.768
-6 | -0.589 | 0.01969 | -0.027 | -29.928
-5.5 | -0.526 | 0.01889 | -0.029 | -27.856
-5 | -0.461 | 0.01823 | -0.03 | -25.292
-4.5 | -0.394 | 0.01757 | -0.032 | -22.416
-4 | -0.325 | 0.01697 | -0.034 | -19.166
-3.5 | -0.25 | 0.01229 | -0.035 | -20.38
-3 | -0.182 | 0.01216 | -0.036 | -14.965
-2.5 | -0.113 | 0.01203 | -0.038 | -9.39
-2 | -0.044 | 0.01192 | -0.04 | -3.683
-1.5 | 0.026 | 0.01186 | -0.041 | 2.171
-1 | 0.095 | 0.01183 | -0.043 | 8.067
-0.5 | 0.165 | 0.01181 | -0.045 | 13.986
0 | 0.235 | 0.01179 | -0.046 | 19.953
0.5 | 0.305 | 0.01186 | -0.048 | 25.715
1 | 0.375 | 0.01195 | -0.05 | 31.343
1.5 | 0.444 | 0.01211 | -0.052 | 36.669
2 | 0.514 | 0.01227 | -0.053 | 41.862
2.5 | 0.58 | 0.01247 | -0.055 | 46.505
3 | 0.648 | 0.01272 | -0.057 | 50.909
3.5 | 0.715 | 0.01303 | -0.058 | 54.858
4 | 0.781 | 0.01333 | -0.06 | 58.596
4.5 | 0.846 | 0.0137 | -0.062 | 61.75
5 | 0.925 | 0.02223 | -0.065 | 41.634
5.5 | 0.988 | 0.0233 | -0.066 | 42.41
6 | 1.048 | 0.02443 | -0.068 | 42.915
6.5 | 1.103 | 0.02563 | -0.069 | 43.026
7 | 1.149 | 0.02701 | -0.071 | 42.547
7.5 | 1.185 | 0.0284 | -0.073 | 41.722
8 | 1.005 | 0.05656 | -0.038 | 17.771
8.5 | 1.199 | 0.03294 | -0.076 | 36.396
9 | 0.951 | 0.07 | -0.041 | 13.585
9.5 | 0.633 | 0.09972 | -0.029 | 6.347
10 | 0.661 | 0.11116 | -0.029 | 5.943
10.5 | 0.689 | 0.13083 | -0.034 | 5.267
11 | 0.718 | 0.14724 | -0.038 | 4.876
11.5 | 0.746 | 0.15946 | -0.039 | 4.676
12 | 0.773 | 0.16116 | -0.04 | 4.799
12.5 | 0.803 | 0.17361 | -0.044 | 4.623
13 | 0.83 | 0.1771 | -0.045 | 4.688
13.5 | 0.858 | 0.18174 | -0.046 | 4.721
14 | 0.885 | 0.19183 | -0.047 | 4.616
14.5 | 0.915 | 0.20372 | -0.051 | 4.491
15 | 0.942 | 0.21084 | -0.052 | 4.47
15.5 | 0.97 | 0.22144 | -0.053 | 4.379
16 | 0.997 | 0.22748 | -0.054 | 4.384
16.5 | 1.027 | 0.23112 | -0.058 | 4.445
17 | 1.054 | 0.24023 | -0.059 | 4.39
17.5 | 1.082 | 0.24418 | -0.06 | 4.429
18 | 1.109 | 0.25318 | -0.061 | 4.38
18.5 | 1.139 | 0.26892 | -0.065 | 4.235
19 | 1.166 | 0.27914 | -0.066 | 4.177
19.5 | 1.193 | 0.28259 | -0.067 | 4.221
20 | 1.22 | 0.28988 | -0.068 | 4.209

## 24. Re 250k Mach 0.50 (2)
BIGFOIL.COM POLAR EXPORT
NACA67A219
NACA67A219 |  |  |  | Cl Max: | 0.6761 | at alpha= | 12.5 | deg
XFOIL ncrit=9 |  |  |  | L/D Max: | 20.9184 | at alpha= | 7 | deg
Re: | 250000 |  |  | Cd Min: | 0.17421 | at alpha= | 17.5 | deg
Mach: | 0.5 |  |  | Cl=0 at alpha= | 0.24928 | deg
|  |  |  | @ Cl=0.1, Cd= | 0.045962
|  |  |  | @ Cl=0.4, Cd= | 0.038601
|  |  |  | @ Cl=0.6, Cd= | 0.17421
alpha (deg) | Cl | Cd | Cm | Cl/Cd
-12.5 | -0.2972 | 0.0804 | -0.1695 | -3.6965
-12 | -0.3592 | 0.0741 | -0.164 | -4.8475
-11.5 | -0.4243 | 0.06845 | -0.1567 | -6.1987
-11 | -0.4832 | 0.06303 | -0.1493 | -7.6662
-10.5 | -0.5233 | 0.05689 | -0.1441 | -9.1985
-10 | -0.6059 | 0.05751 | -0.122 | -10.5356
-9.5 | -0.726 | 0.06495 | -0.0888 | -11.1778
-9 | -0.7771 | 0.05991 | -0.0776 | -12.9711
-8.5 | -0.8166 | 0.0547 | -0.0651 | -14.9287
-8 | -0.812 | 0.05079 | -0.059 | -15.9874
-7.5 | -0.8248 | 0.04741 | -0.0471 | -17.3972
-6 | -0.692 | 0.04142 | -0.0352 | -16.7069
-5.5 | -0.6367 | 0.04069 | -0.0333 | -15.6476
-5 | -0.6214 | 0.03958 | -0.0248 | -15.6998
-4.5 | -0.5843 | 0.03865 | -0.0204 | -15.1177
-4 | -0.5738 | 0.03726 | -0.0113 | -15.3999
-3 | -0.6223 | 0.03117 | 0.0199 | -19.9647
-2.5 | -0.5886 | 0.03398 | 0.032 | -17.322
-2 | -0.4576 | 0.0383 | 0.0239 | -11.9478
-1.5 | -0.2266 | 0.04499 | -0.0022 | -5.0367
-1 | -0.181 | 0.04606 | 0.0016 | -3.9297
-0.5 | -0.0944 | 0.04663 | -0.0031 | -2.0244
0 | -0.0521 | 0.04642 | 0.0002 | -1.1224
0.5 | 0.0524 | 0.04653 | -0.0081 | 1.1262
1 | 0.0643 | 0.04604 | 0.0006 | 1.3966
1.5 | 0.1236 | 0.04591 | 0.0001 | 2.6922
2.5 | 0.2271 | 0.04447 | 0.0034 | 5.1068
3 | 0.2775 | 0.04383 | 0.0051 | 6.3313
3.5 | 0.3062 | 0.04263 | 0.0115 | 7.1827
4 | 0.3198 | 0.04108 | 0.0212 | 7.7848
5.5 | 0.5078 | 0.03527 | 0.0258 | 14.3975
6 | 0.5258 | 0.0329 | 0.0364 | 15.9818
6.5 | 0.4889 | 0.02968 | 0.0579 | 16.4724
7 | 0.5694 | 0.02722 | 0.0584 | 20.9184
7.5 | 0.5656 | 0.02765 | 0.07 | 20.4557
8 | 0.5405 | 0.02909 | 0.0834 | 18.5803
8.5 | 0.5183 | 0.03051 | 0.0957 | 16.9879
9 | 0.508 | 0.03232 | 0.1051 | 15.7178
9.5 | 0.5191 | 0.03477 | 0.1105 | 14.9295
10 | 0.5407 | 0.03698 | 0.1147 | 14.6214
10.5 | 0.566 | 0.03907 | 0.1185 | 14.4868
11 | 0.596 | 0.04112 | 0.1218 | 14.4942
11.5 | 0.6301 | 0.04323 | 0.1248 | 14.5755
12 | 0.6566 | 0.04621 | 0.1277 | 14.209
12.5 | 0.6761 | 0.05018 | 0.1298 | 13.4735
13 | 0.6707 | 0.05628 | 0.1317 | 11.9172
13.5 | 0.6587 | 0.06324 | 0.1323 | 10.4159
14 | 0.6381 | 0.07149 | 0.1313 | 8.9257
14.5 | 0.5998 | 0.08361 | 0.1255 | 7.1738
15 | 0.5537 | 0.09865 | 0.1164 | 5.6128
15.5 | 0.4964 | 0.11811 | 0.104 | 4.2029
16 | 0.457 | 0.13736 | 0.093 | 3.327
16.5 | 0.4526 | 0.15068 | 0.0848 | 3.0037
17 | 0.4598 | 0.1632 | 0.0762 | 2.8174
17.5 | 0.4756 | 0.17421 | 0.0681 | 2.73

## 25. Re 500k Mach 0.00 (1)
BIGFOIL.COM POLAR EXPORT
NACA67A219
NACA67A219 |  |  |  | Cl Max: | 1.482 | at alpha= | 14.5 | deg
JavaFoil+Calcfoil stall+Eppler ext transition |  |  |  | L/D Max: | 92.983 | at alpha= | 5.5 | deg
Re: | 500000 |  |  | Cd Min: | 0.00777 | at alpha= | 0 | deg
Mach: | 0 |  |  | Cl=0 at alpha= | -1.6833 | deg
|  |  |  | @ Cl=0.1, Cd= | 0.0080361
|  |  |  | @ Cl=0.4, Cd= | 0.0080697
|  |  |  | @ Cl=0.6, Cd= | 0.008487
alpha (deg) | Cl | Cd | Cm | Cl/Cd
-17.5 | -1.069 | 0.14495 | 0.005 | -7.373
-17 | -1.071 | 0.13508 | 0.004 | -7.926
-16.5 | -1.069 | 0.12846 | 0.004 | -8.321
-16 | -1.065 | 0.12193 | 0.003 | -8.737
-15.5 | -1.057 | 0.11446 | 0.002 | -9.232
-15 | -1.044 | 0.10826 | 0.002 | -9.646
-14.5 | -1.031 | 0.10171 | 0.001 | -10.133
-14 | -1.016 | 0.09472 | 0 | -10.724
-13.5 | -0.998 | 0.08852 | -0.001 | -11.274
-13 | -0.983 | 0.08026 | -0.002 | -12.243
-12.5 | -1.114 | 0.02662 | -0.004 | -41.852
-12 | -1.091 | 0.02372 | -0.006 | -45.976
-11.5 | -1.058 | 0.02238 | -0.007 | -47.286
-11 | -1.021 | 0.0213 | -0.009 | -47.947
-10.5 | -0.982 | 0.02034 | -0.01 | -48.246
-10 | -0.939 | 0.01955 | -0.012 | -48.008
-9.5 | -0.893 | 0.01869 | -0.013 | -47.789
-9 | -0.846 | 0.01798 | -0.015 | -47.049
-8.5 | -0.796 | 0.01722 | -0.016 | -46.227
-8 | -0.744 | 0.01631 | -0.018 | -45.656
-7.5 | -0.691 | 0.0157 | -0.019 | -44.017
-7 | -0.636 | 0.01517 | -0.021 | -41.95
-6.5 | -0.58 | 0.01463 | -0.022 | -39.64
-6 | -0.523 | 0.01419 | -0.024 | -36.831
-5.5 | -0.464 | 0.01375 | -0.025 | -33.758
-5 | -0.405 | 0.01335 | -0.027 | -30.353
-4.5 | -0.345 | 0.01296 | -0.028 | -26.628
-4 | -0.279 | 0.00847 | -0.029 | -32.932
-3.5 | -0.219 | 0.00835 | -0.031 | -26.24
-3 | -0.159 | 0.0083 | -0.032 | -19.127
-2.5 | -0.099 | 0.00822 | -0.034 | -11.987
-2 | -0.038 | 0.00813 | -0.035 | -4.71
-1.5 | 0.022 | 0.00808 | -0.037 | 2.775
-1 | 0.083 | 0.00805 | -0.038 | 10.336
-0.5 | 0.144 | 0.008 | -0.04 | 17.997
0 | 0.206 | 0.00777 | -0.041 | 26.524
0.5 | 0.267 | 0.00784 | -0.043 | 34.011
1 | 0.328 | 0.00792 | -0.044 | 41.365
1.5 | 0.388 | 0.00805 | -0.046 | 48.222
2 | 0.449 | 0.00815 | -0.047 | 55.085
2.5 | 0.507 | 0.0083 | -0.049 | 61.081
3 | 0.567 | 0.00841 | -0.05 | 67.42
3.5 | 0.627 | 0.00855 | -0.052 | 73.306
4 | 0.686 | 0.0087 | -0.054 | 78.763
4.5 | 0.744 | 0.00887 | -0.055 | 83.941
5 | 0.802 | 0.00906 | -0.057 | 88.501
5.5 | 0.86 | 0.00925 | -0.058 | 92.983
6 | 0.927 | 0.01707 | -0.06 | 54.331
6.5 | 0.983 | 0.01773 | -0.062 | 55.42
7 | 1.036 | 0.01845 | -0.064 | 56.129
7.5 | 1.087 | 0.01915 | -0.065 | 56.758
8 | 1.136 | 0.01986 | -0.066 | 57.196
8.5 | 1.183 | 0.02064 | -0.068 | 57.296
9 | 1.227 | 0.02144 | -0.07 | 57.219
9.5 | 1.268 | 0.0223 | -0.071 | 56.878
10 | 1.307 | 0.02375 | -0.072 | 55.007
10.5 | 1.342 | 0.02482 | -0.074 | 54.059
11 | 1.373 | 0.02588 | -0.075 | 53.057
11.5 | 1.401 | 0.02701 | -0.077 | 51.874
12 | 1.426 | 0.0283 | -0.078 | 50.378
12.5 | 1.446 | 0.02979 | -0.079 | 48.521
13 | 1.462 | 0.0313 | -0.081 | 46.693
13.5 | 1.473 | 0.033 | -0.082 | 44.628
14 | 1.481 | 0.03453 | -0.083 | 42.874
14.5 | 1.482 | 0.03695 | -0.084 | 40.099
15 | 1.362 | 0.06712 | -0.074 | 20.298
15.5 | 1.294 | 0.09756 | -0.064 | 13.261
16 | 1.264 | 0.11635 | -0.057 | 10.866
16.5 | 1.25 | 0.12696 | -0.053 | 9.847
17 | 1.239 | 0.13505 | -0.053 | 9.177
17.5 | 1.226 | 0.14303 | -0.051 | 8.571
18 | 1.211 | 0.15206 | -0.05 | 7.966
18.5 | 1.197 | 0.15992 | -0.051 | 7.484
19 | 1.178 | 0.1684 | -0.049 | 6.997
19.5 | 1.16 | 0.17701 | -0.05 | 6.555

## 26. Re 500k Mach 0.00 (2)
BIGFOIL.COM POLAR EXPORT
NACA67A219
NACA67A219 |  |  |  | Cl Max: | 1.0559 | at alpha= | 19.5 | deg
XFOIL ncrit=9 |  |  |  | L/D Max: | 40.2895 | at alpha= | 7 | deg
Re: | 500000 |  |  | Cd Min: | 0.17429 | at alpha= | -20 | deg
Mach: | 0 |  |  | Cl=0 at alpha= | 1.4792 | deg
|  |  |  | @ Cl=0.1, Cd= | 0.022107
|  |  |  | @ Cl=0.4, Cd= | 0.01709
|  |  |  | @ Cl=0.6, Cd= | 0.020231
alpha (deg) | Cl | Cd | Cm | Cl/Cd
-20 | -0.3407 | 0.17429 | -0.0992 | -1.9548
-19.5 | -0.3182 | 0.16971 | -0.1011 | -1.875
-19 | -0.6443 | 0.08677 | -0.1339 | -7.4254
-18.5 | -0.7215 | 0.06936 | -0.1417 | -10.4022
-18 | -0.7517 | 0.06048 | -0.144 | -12.4289
-17.5 | -0.7684 | 0.05403 | -0.1443 | -14.2217
-17 | -0.7798 | 0.04871 | -0.1433 | -16.009
-16.5 | -0.782 | 0.04424 | -0.1418 | -17.6763
-16 | -0.779 | 0.04075 | -0.1398 | -19.1166
-15.5 | -0.7686 | 0.03787 | -0.1377 | -20.2957
-15 | -0.7462 | 0.03513 | -0.1363 | -21.2411
-14.5 | -0.7237 | 0.03325 | -0.1345 | -21.7654
-14 | -0.7006 | 0.0316 | -0.1325 | -22.1709
-13.5 | -0.6728 | 0.03008 | -0.1308 | -22.367
-13 | -0.6412 | 0.02837 | -0.1295 | -22.6013
-12.5 | -0.6112 | 0.02708 | -0.1278 | -22.5702
-12 | -0.5782 | 0.02594 | -0.1262 | -22.2899
-11.5 | -0.5474 | 0.02465 | -0.1242 | -22.2069
-11 | -0.5133 | 0.02378 | -0.1226 | -21.5854
-10.5 | -0.4817 | 0.02272 | -0.1204 | -21.2016
-10 | -0.4472 | 0.02196 | -0.1185 | -20.3643
-9.5 | -0.4163 | 0.02117 | -0.1159 | -19.6646
-9 | -0.381 | 0.02066 | -0.114 | -18.4414
-8.5 | -0.3494 | 0.02003 | -0.1114 | -17.4438
-8 | -0.316 | 0.01965 | -0.1091 | -16.0814
-7.5 | -0.2855 | 0.01928 | -0.1061 | -14.8081
-7 | -0.2602 | 0.01877 | -0.102 | -13.8625
-6.5 | -0.2421 | 0.01804 | -0.0967 | -13.4202
-6 | -0.2347 | 0.0173 | -0.0892 | -13.5665
-5.5 | -0.3115 | 0.01985 | -0.0653 | -15.6927
-4 | -0.4964 | 0.0203 | 0.0017 | -24.4532
-3.5 | -0.531 | 0.01827 | 0.0193 | -29.064
-3 | -0.4835 | 0.01857 | 0.0215 | -26.0366
-2.5 | -0.467 | 0.01939 | 0.0285 | -24.0846
-2 | -0.4138 | 0.01993 | 0.029 | -20.7627
-1.5 | -0.3519 | 0.0206 | 0.0282 | -17.0825
0 | -0.1941 | 0.02422 | 0.0319 | -8.014
0.5 | -0.131 | 0.02391 | 0.03 | -5.4789
1 | -0.0645 | 0.02353 | 0.0275 | -2.7412
1.5 | 0.0028 | 0.02314 | 0.0248 | 0.121
2.5 | 0.0582 | 0.02256 | 0.0332 | 2.5798
3 | 0.1154 | 0.02194 | 0.0321 | 5.2598
3.5 | 0.1893 | 0.02085 | 0.0284 | 9.0791
4 | 0.2669 | 0.0196 | 0.0242 | 13.6173
4.5 | 0.3418 | 0.01817 | 0.0207 | 18.8112
6.5 | 0.5627 | 0.01407 | 0.021 | 39.9929
7 | 0.5846 | 0.01451 | 0.0267 | 40.2895
7.5 | 0.5756 | 0.01622 | 0.0367 | 35.4871
8 | 0.5761 | 0.018 | 0.0444 | 32.0056
9 | 0.6091 | 0.02108 | 0.0536 | 28.8947
9.5 | 0.6322 | 0.02243 | 0.0571 | 28.1855
10 | 0.6571 | 0.02385 | 0.0602 | 27.5514
10.5 | 0.686 | 0.02515 | 0.0627 | 27.2763
11 | 0.7147 | 0.02653 | 0.0651 | 26.9393
11.5 | 0.7463 | 0.02779 | 0.0669 | 26.855
12 | 0.772 | 0.02946 | 0.0692 | 26.205
12.5 | 0.8026 | 0.03091 | 0.0708 | 25.9657
13 | 0.8248 | 0.03283 | 0.0732 | 25.1234
13.5 | 0.8532 | 0.03442 | 0.0749 | 24.7879
14 | 0.8789 | 0.03626 | 0.0766 | 24.2388
14.5 | 0.9001 | 0.03858 | 0.0784 | 23.3307
15 | 0.9239 | 0.04061 | 0.0799 | 22.7506
15.5 | 0.9399 | 0.04335 | 0.0818 | 21.6817
16 | 0.9603 | 0.04586 | 0.0831 | 20.9398
17 | 0.9923 | 0.05259 | 0.0842 | 18.8686
17.5 | 1.0202 | 0.05682 | 0.0809 | 17.9549
18 | 1.0411 | 0.06194 | 0.0773 | 16.8082
18.5 | 1.0523 | 0.06717 | 0.0752 | 15.6662
19 | 1.0557 | 0.07268 | 0.0742 | 14.5253
19.5 | 1.0559 | 0.07882 | 0.0725 | 13.3963
20 | 1.0543 | 0.08539 | 0.0703 | 12.3469

## 27. Re 500k Mach 0.10 (1)
BIGFOIL.COM POLAR EXPORT
NACA67A219
NACA67A219 |  |  |  | Cl Max: | 1.467 | at alpha= | 14 | deg
JavaFoil+Calcfoil stall+Eppler ext transition |  |  |  | L/D Max: | 92.862 | at alpha= | 5.5 | deg
Re: | 500000 |  |  | Cd Min: | 0.0078 | at alpha= | 0 | deg
Mach: | 0.1 |  |  | Cl=0 at alpha= | -1.6885 | deg
|  |  |  | @ Cl=0.1, Cd= | 0.0080721
|  |  |  | @ Cl=0.4, Cd= | 0.008088
|  |  |  | @ Cl=0.6, Cd= | 0.00851
alpha (deg) | Cl | Cd | Cm | Cl/Cd
-17.5 | -1.045 | 0.14635 | 0.005 | -7.142
-17 | -1.051 | 0.13811 | 0.004 | -7.608
-16.5 | -1.053 | 0.13134 | 0.004 | -8.016
-16 | -1.051 | 0.1237 | 0.003 | -8.498
-15.5 | -1.044 | 0.11656 | 0.002 | -8.957
-15 | -1.034 | 0.10975 | 0.001 | -9.417
-14.5 | -1.023 | 0.10248 | 0.001 | -9.981
-14 | -1.008 | 0.09646 | 0 | -10.449
-13.5 | -0.991 | 0.09045 | -0.001 | -10.959
-13 | -0.978 | 0.08145 | -0.002 | -12.013
-12.5 | -1.102 | 0.02873 | -0.004 | -38.359
-12 | -1.088 | 0.02417 | -0.006 | -45.023
-11.5 | -1.058 | 0.02271 | -0.007 | -46.566
-11 | -1.022 | 0.02158 | -0.009 | -47.35
-10.5 | -0.983 | 0.02055 | -0.01 | -47.832
-10 | -0.941 | 0.01973 | -0.012 | -47.674
-9.5 | -0.896 | 0.01886 | -0.013 | -47.501
-9 | -0.848 | 0.01811 | -0.015 | -46.826
-8.5 | -0.799 | 0.01735 | -0.016 | -46.044
-8 | -0.747 | 0.01642 | -0.018 | -45.52
-7.5 | -0.694 | 0.01579 | -0.019 | -43.927
-7 | -0.639 | 0.01522 | -0.021 | -41.962
-6.5 | -0.582 | 0.01473 | -0.022 | -39.547
-6 | -0.525 | 0.01428 | -0.024 | -36.766
-5.5 | -0.466 | 0.01382 | -0.026 | -33.746
-5 | -0.407 | 0.01341 | -0.027 | -30.349
-4.5 | -0.347 | 0.01302 | -0.029 | -26.633
-4 | -0.28 | 0.00849 | -0.029 | -33.023
-3.5 | -0.22 | 0.00838 | -0.031 | -26.25
-3 | -0.16 | 0.00831 | -0.032 | -19.198
-2.5 | -0.099 | 0.00825 | -0.034 | -11.998
-2 | -0.038 | 0.00816 | -0.035 | -4.714
-1.5 | 0.023 | 0.00811 | -0.037 | 2.779
-1 | 0.084 | 0.00808 | -0.038 | 10.349
-0.5 | 0.145 | 0.00805 | -0.04 | 17.966
0 | 0.207 | 0.0078 | -0.041 | 26.524
0.5 | 0.268 | 0.00789 | -0.043 | 33.96
1 | 0.329 | 0.00795 | -0.044 | 41.405
1.5 | 0.39 | 0.00807 | -0.046 | 48.29
2 | 0.451 | 0.00818 | -0.047 | 55.126
2.5 | 0.509 | 0.00834 | -0.049 | 61.113
3 | 0.57 | 0.00845 | -0.051 | 67.438
3.5 | 0.63 | 0.00857 | -0.052 | 73.473
4 | 0.689 | 0.00873 | -0.054 | 78.908
4.5 | 0.748 | 0.00891 | -0.055 | 83.932
5 | 0.806 | 0.0091 | -0.057 | 88.637
5.5 | 0.864 | 0.0093 | -0.058 | 92.862
6 | 0.932 | 0.01719 | -0.061 | 54.199
6.5 | 0.987 | 0.01784 | -0.062 | 55.306
7 | 1.04 | 0.01858 | -0.064 | 55.98
7.5 | 1.091 | 0.01929 | -0.065 | 56.56
8 | 1.14 | 0.02001 | -0.067 | 56.969
8.5 | 1.187 | 0.02081 | -0.068 | 57.015
9 | 1.231 | 0.02163 | -0.07 | 56.885
9.5 | 1.271 | 0.02249 | -0.071 | 56.521
10 | 1.309 | 0.024 | -0.073 | 54.542
10.5 | 1.343 | 0.02506 | -0.074 | 53.596
11 | 1.373 | 0.02615 | -0.076 | 52.519
11.5 | 1.4 | 0.0273 | -0.077 | 51.278
12 | 1.422 | 0.0288 | -0.078 | 49.397
12.5 | 1.441 | 0.03018 | -0.08 | 47.733
13 | 1.454 | 0.03177 | -0.081 | 45.768
13.5 | 1.463 | 0.03374 | -0.082 | 43.345
14 | 1.467 | 0.03541 | -0.083 | 41.435
14.5 | 1.463 | 0.03835 | -0.084 | 38.146
15 | 1.267 | 0.09864 | -0.06 | 12.847
15.5 | 1.25 | 0.11115 | -0.057 | 11.247
16 | 1.236 | 0.12133 | -0.053 | 10.183
16.5 | 1.221 | 0.13075 | -0.051 | 9.34
17 | 1.208 | 0.13776 | -0.051 | 8.77
17.5 | 1.192 | 0.14639 | -0.049 | 8.142
18 | 1.175 | 0.15474 | -0.05 | 7.596
18.5 | 1.156 | 0.16397 | -0.049 | 7.048
19 | 1.135 | 0.17185 | -0.049 | 6.602

## 28. Re 500k Mach 0.10 (2)
BIGFOIL.COM POLAR EXPORT
NACA67A219
NACA67A219 |  |  |  | Cl Max: | 0.1569 | at alpha= | 3 | deg
XFOIL ncrit=9 |  |  |  | L/D Max: | 7.2977 | at alpha= | 3 | deg
Re: | 500000 |  |  | Cd Min: | 0.17545 | at alpha= | -20 | deg
Mach: | 0.1 |  |  | Cl=0 at alpha= | 1.8423 | deg
|  |  |  | @ Cl=0.1, Cd= | 0.022113
|  |  |  | @ Cl=0.4, Cd= | 0.0215
|  |  |  | @ Cl=0.6, Cd= | 0.0215
alpha (deg) | Cl | Cd | Cm | Cl/Cd
-20 | -0.3382 | 0.17545 | -0.0995 | -1.9276
-19.5 | -0.3166 | 0.17051 | -0.1015 | -1.8568
-19 | -0.297 | 0.16592 | -0.1038 | -1.79
-18.5 | -0.6451 | 0.0808 | -0.1384 | -7.9839
-18 | -0.7018 | 0.06705 | -0.1442 | -10.4668
-17.5 | -0.7318 | 0.05844 | -0.146 | -12.5222
-17 | -0.7525 | 0.05186 | -0.1457 | -14.5102
-16.5 | -0.7628 | 0.04645 | -0.1445 | -16.422
-16 | -0.7648 | 0.04242 | -0.1426 | -18.0292
-15.5 | -0.7586 | 0.03909 | -0.1404 | -19.4065
-15 | -0.7418 | 0.03608 | -0.1385 | -20.5599
-14.5 | -0.7201 | 0.03399 | -0.1367 | -21.1856
-14 | -0.6979 | 0.03227 | -0.1346 | -21.6269
-13.5 | -0.6709 | 0.0306 | -0.1328 | -21.9248
-13 | -0.6398 | 0.02891 | -0.1313 | -22.1308
-12.5 | -0.6098 | 0.02747 | -0.1296 | -22.1988
-12 | -0.5771 | 0.02627 | -0.1279 | -21.968
-11.5 | -0.5455 | 0.02498 | -0.126 | -21.8375
-11 | -0.5121 | 0.02404 | -0.1242 | -21.302
-10.5 | -0.4796 | 0.02299 | -0.122 | -20.8612
-10 | -0.4458 | 0.02218 | -0.12 | -20.0992
-9.5 | -0.4145 | 0.02143 | -0.1173 | -19.342
-9 | -0.3796 | 0.02084 | -0.1154 | -18.215
-8.5 | -0.3477 | 0.02023 | -0.1128 | -17.1873
-8 | -0.314 | 0.01986 | -0.1104 | -15.8107
-7.5 | -0.2837 | 0.01947 | -0.1073 | -14.5711
-7 | -0.2577 | 0.01896 | -0.1033 | -13.5918
-6.5 | -0.2392 | 0.01822 | -0.098 | -13.1284
-6 | -0.2312 | 0.01748 | -0.0906 | -13.2265
-5.5 | -0.3071 | 0.02004 | -0.0668 | -15.3244
-4.5 | -0.4379 | 0.02081 | -0.0211 | -21.0428
-2.5 | -0.472 | 0.01941 | 0.029 | -24.3174
-2 | -0.4165 | 0.01995 | 0.0292 | -20.8772
-1.5 | -0.3536 | 0.02065 | 0.0283 | -17.1235
-1 | -0.281 | 0.02249 | 0.0267 | -12.4944
-0.5 | -0.2343 | 0.02536 | 0.0298 | -9.239
0 | -0.1204 | 0.02501 | 0.0187 | -4.8141
1 | -0.1029 | 0.02411 | 0.0344 | -4.2679
1.5 | -0.0456 | 0.02367 | 0.0335 | -1.9265
2 | 0.021 | 0.02303 | 0.0311 | 0.91185
2.5 | 0.0901 | 0.02222 | 0.0281 | 4.0549
3 | 0.1569 | 0.0215 | 0.0255 | 7.2977

## 29. Re 500k Mach 0.25 (1)
BIGFOIL.COM POLAR EXPORT
NACA67A219
NACA67A219 |  |  |  | Cl Max: | 1.392 | at alpha= | 12.5 | deg
JavaFoil+Calcfoil stall+Eppler ext transition |  |  |  | L/D Max: | 92.619 | at alpha= | 5.5 | deg
Re: | 500000 |  |  | Cd Min: | 0.00799 | at alpha= | 0 | deg
Mach: | 0.25 |  |  | Cl=0 at alpha= | -1.6855 | deg
|  |  |  | @ Cl=0.1, Cd= | 0.0082211
|  |  |  | @ Cl=0.4, Cd= | 0.00823
|  |  |  | @ Cl=0.6, Cd= | 0.0086518
alpha (deg) | Cl | Cd | Cm | Cl/Cd
-16.5 | -0.904 | 0.14155 | 0.003 | -6.389
-16 | -0.927 | 0.13297 | 0.003 | -6.974
-15.5 | -0.939 | 0.1247 | 0.002 | -7.531
-15 | -0.948 | 0.11794 | 0.001 | -8.037
-14.5 | -0.951 | 0.11055 | 0.001 | -8.603
-14 | -0.95 | 0.10336 | 0 | -9.195
-13.5 | -0.945 | 0.09703 | -0.001 | -9.735
-13 | -0.936 | 0.09011 | -0.002 | -10.392
-12.5 | -0.923 | 0.0848 | -0.003 | -10.882
-12 | -0.917 | 0.0733 | -0.004 | -12.513
-11.5 | -1.041 | 0.02535 | -0.007 | -41.073
-11 | -1.018 | 0.02312 | -0.009 | -44.011
-10.5 | -0.985 | 0.02184 | -0.011 | -45.115
-10 | -0.948 | 0.0207 | -0.012 | -45.785
-9.5 | -0.906 | 0.01987 | -0.014 | -45.573
-9 | -0.86 | 0.01891 | -0.015 | -45.51
-8.5 | -0.812 | 0.0181 | -0.017 | -44.868
-8 | -0.762 | 0.01713 | -0.018 | -44.448
-7.5 | -0.708 | 0.01634 | -0.02 | -43.368
-7 | -0.653 | 0.01574 | -0.021 | -41.498
-6.5 | -0.596 | 0.0152 | -0.023 | -39.226
-6 | -0.538 | 0.01469 | -0.025 | -36.604
-5.5 | -0.478 | 0.01421 | -0.026 | -33.654
-5 | -0.417 | 0.01375 | -0.028 | -30.353
-4.5 | -0.356 | 0.01334 | -0.029 | -26.669
-4 | -0.288 | 0.00866 | -0.03 | -33.224
-3.5 | -0.226 | 0.00852 | -0.032 | -26.5
-3 | -0.164 | 0.00847 | -0.033 | -19.338
-2.5 | -0.102 | 0.00838 | -0.035 | -12.132
-2 | -0.039 | 0.00833 | -0.036 | -4.737
-1.5 | 0.023 | 0.00825 | -0.038 | 2.807
-1 | 0.086 | 0.00823 | -0.039 | 10.43
-0.5 | 0.149 | 0.00819 | -0.041 | 18.14
0 | 0.212 | 0.00799 | -0.042 | 26.574
0.5 | 0.275 | 0.00803 | -0.044 | 34.256
1 | 0.338 | 0.00813 | -0.045 | 41.551
1.5 | 0.4 | 0.00823 | -0.047 | 48.643
2 | 0.463 | 0.00838 | -0.049 | 55.241
2.5 | 0.523 | 0.00849 | -0.05 | 61.636
3 | 0.585 | 0.00861 | -0.052 | 67.927
3.5 | 0.646 | 0.00878 | -0.054 | 73.609
4 | 0.707 | 0.00895 | -0.055 | 78.96
4.5 | 0.767 | 0.00913 | -0.057 | 84.019
5 | 0.827 | 0.00935 | -0.058 | 88.402
5.5 | 0.885 | 0.00956 | -0.06 | 92.619
6 | 0.955 | 0.01783 | -0.062 | 53.536
6.5 | 1.011 | 0.01864 | -0.064 | 54.217
7 | 1.064 | 0.01937 | -0.065 | 54.925
7.5 | 1.114 | 0.0201 | -0.067 | 55.438
8 | 1.162 | 0.02096 | -0.068 | 55.459
8.5 | 1.207 | 0.02187 | -0.07 | 55.194
9 | 1.248 | 0.02274 | -0.072 | 54.88
9.5 | 1.285 | 0.02431 | -0.073 | 52.841
10 | 1.317 | 0.02553 | -0.074 | 51.582
10.5 | 1.344 | 0.02671 | -0.076 | 50.321
11 | 1.366 | 0.02811 | -0.077 | 48.58
11.5 | 1.381 | 0.0296 | -0.079 | 46.667
12 | 1.39 | 0.03139 | -0.08 | 44.282
12.5 | 1.392 | 0.03323 | -0.081 | 41.876
13 | 1.382 | 0.03616 | -0.082 | 38.233
13.5 | 1.182 | 0.09061 | -0.057 | 13.049
14 | 1.154 | 0.10343 | -0.051 | 11.153
14.5 | 1.131 | 0.11108 | -0.049 | 10.179
15 | 1.103 | 0.12033 | -0.046 | 9.17
15.5 | 1.074 | 0.12948 | -0.046 | 8.294
16 | 1.038 | 0.13928 | -0.044 | 7.451
16.5 | 0.998 | 0.14597 | -0.043 | 6.839
17 | 0.954 | 0.1573 | -0.042 | 6.065
17.5 | 0.906 | 0.1687 | -0.041 | 5.37

## 30. Re 500k Mach 0.25 (2)
BIGFOIL.COM POLAR EXPORT
NACA67A219
NACA67A219 |  |  |  | Cl Max: | 0.945 | at alpha= | 17.5 | deg
XFOIL ncrit=9 |  |  |  | L/D Max: | 38.0965 | at alpha= | 6.5 | deg
Re: | 500000 |  |  | Cd Min: | 0.17485 | at alpha= | -19.5 | deg
Mach: | 0.25 |  |  | Cl=0 at alpha= | 2.0591 | deg
|  |  |  | @ Cl=0.1, Cd= | 0.022662
|  |  |  | @ Cl=0.4, Cd= | 0.017686
|  |  |  | @ Cl=0.6, Cd= | 0.02307
alpha (deg) | Cl | Cd | Cm | Cl/Cd
-19.5 | -0.3088 | 0.17485 | -0.1038 | -1.7661
-19 | -0.2877 | 0.17013 | -0.1061 | -1.6911
-18.5 | -0.2718 | 0.16481 | -0.1088 | -1.6492
-18 | -0.2865 | 0.15305 | -0.115 | -1.8719
-17.5 | -0.4587 | 0.10248 | -0.1328 | -4.476
-17 | -0.5466 | 0.07971 | -0.1459 | -6.8574
-16.5 | -0.5959 | 0.06657 | -0.152 | -8.9515
-16 | -0.6383 | 0.05642 | -0.1546 | -11.3134
-15.5 | -0.6649 | 0.04922 | -0.1541 | -13.5087
-15 | -0.6803 | 0.04382 | -0.1519 | -15.5249
-14.5 | -0.6814 | 0.03951 | -0.1493 | -17.2463
-14 | -0.6691 | 0.03676 | -0.1469 | -18.2018
-13.5 | -0.6521 | 0.03423 | -0.1444 | -19.0505
-13 | -0.6294 | 0.03199 | -0.1419 | -19.6749
-12.5 | -0.6009 | 0.02986 | -0.1397 | -20.1239
-12 | -0.5696 | 0.02829 | -0.1376 | -20.1343
-11.5 | -0.5371 | 0.02696 | -0.1354 | -19.9221
-11 | -0.5043 | 0.02557 | -0.1332 | -19.7223
-10.5 | -0.4693 | 0.0246 | -0.131 | -19.0772
-10 | -0.4382 | 0.0235 | -0.1282 | -18.6468
-9.5 | -0.4023 | 0.02283 | -0.126 | -17.6216
-9 | -0.3715 | 0.02193 | -0.1232 | -16.9403
-8.5 | -0.3372 | 0.02142 | -0.1206 | -15.7423
-8 | -0.3062 | 0.0209 | -0.1174 | -14.6507
-7.5 | -0.2761 | 0.02045 | -0.1139 | -13.5012
-7 | -0.2465 | 0.01993 | -0.1101 | -12.3683
-6.5 | -0.2245 | 0.01924 | -0.105 | -11.6684
-6 | -0.2126 | 0.01855 | -0.098 | -11.4609
-5.5 | -0.2874 | 0.02111 | -0.0744 | -13.6144
-4.5 | -0.4027 | 0.02168 | -0.0318 | -18.5747
-4 | -0.4687 | 0.02161 | -0.0085 | -21.689
-3.5 | -0.5102 | 0.01975 | 0.0109 | -25.8329
-3 | -0.5355 | 0.01918 | 0.0275 | -27.9197
-2.5 | -0.4893 | 0.01964 | 0.0298 | -24.9134
-2 | -0.4277 | 0.0202 | 0.0295 | -21.1733
-1.5 | -0.356 | 0.02114 | 0.0275 | -16.8401
-1 | -0.2693 | 0.02365 | 0.0241 | -11.3869
-0.5 | -0.1764 | 0.02593 | 0.0186 | -6.8029
1 | -0.0582 | 0.02406 | 0.0268 | -2.419
2 | -0.0074 | 0.02392 | 0.0372 | -0.30936
2.5 | 0.0552 | 0.02317 | 0.0356 | 2.3824
3 | 0.1231 | 0.0224 | 0.0332 | 5.4955
3.5 | 0.1905 | 0.02137 | 0.0311 | 8.9144
5.5 | 0.4197 | 0.01734 | 0.0304 | 24.2042
6 | 0.477 | 0.01632 | 0.0307 | 29.2279
6.5 | 0.5604 | 0.01471 | 0.0269 | 38.0965
7 | 0.5626 | 0.01587 | 0.036 | 35.4505
7.5 | 0.5558 | 0.01772 | 0.0456 | 31.3657
8 | 0.5593 | 0.01956 | 0.0528 | 28.5941
8.5 | 0.5751 | 0.0212 | 0.0579 | 27.1274
9 | 0.5957 | 0.0228 | 0.062 | 26.1272
9.5 | 0.6207 | 0.02437 | 0.0653 | 25.4698
10 | 0.6488 | 0.02574 | 0.0683 | 25.2059
10.5 | 0.6791 | 0.02713 | 0.0709 | 25.0313
11 | 0.7061 | 0.02879 | 0.0738 | 24.5259
11.5 | 0.7351 | 0.03041 | 0.0761 | 24.173
12 | 0.7631 | 0.0322 | 0.0784 | 23.6988
12.5 | 0.7901 | 0.03413 | 0.0806 | 23.1497
13.5 | 0.8404 | 0.03841 | 0.0848 | 21.8797
14 | 0.8626 | 0.04089 | 0.0869 | 21.0956
14.5 | 0.8842 | 0.04354 | 0.0886 | 20.3078
15 | 0.9017 | 0.04672 | 0.0903 | 19.3001
15.5 | 0.9177 | 0.04999 | 0.0918 | 18.3577
16 | 0.9276 | 0.05399 | 0.0932 | 17.181
16.5 | 0.9365 | 0.05836 | 0.0942 | 16.0469
17 | 0.9414 | 0.06328 | 0.0945 | 14.8767
17.5 | 0.945 | 0.06905 | 0.0935 | 13.6857
18 | 0.9412 | 0.07737 | 0.0897 | 12.1649
18.5 | 0.9351 | 0.08722 | 0.0834 | 10.7212
19 | 0.9184 | 0.09876 | 0.0757 | 9.2993
19.5 | 0.8912 | 0.11083 | 0.0693 | 8.0411
20 | 0.8527 | 0.12559 | 0.0606 | 6.7896

## 31. Re 500k Mach 0.50 (1)
BIGFOIL.COM POLAR EXPORT
NACA67A219
NACA67A219 |  |  |  | Cl Max: | 1.221 | at alpha= | 20 | deg
JavaFoil+Calcfoil stall+Eppler ext transition |  |  |  | L/D Max: | 83.445 | at alpha= | 4.5 | deg
Re: | 500000 |  |  | Cd Min: | 0.00871 | at alpha= | 0 | deg
Mach: | 0.5 |  |  | Cl=0 at alpha= | -1.6857 | deg
|  |  |  | @ Cl=0.1, Cd= | 0.00885
|  |  |  | @ Cl=0.4, Cd= | 0.0089043
|  |  |  | @ Cl=0.6, Cd= | 0.0092875
alpha (deg) | Cl | Cd | Cm | Cl/Cd
-20 | -1.039 | 0.23676 | 0.011 | -4.387
-19.5 | -1.011 | 0.23031 | 0.01 | -4.39
-19 | -0.981 | 0.22452 | 0.009 | -4.37
-18.5 | -0.953 | 0.26128 | 0.008 | -3.648
-18 | -0.926 | 0.20909 | 0.007 | -4.427
-17.5 | -0.898 | 0.20668 | 0.006 | -4.345
-17 | -0.869 | 0.2019 | 0.005 | -4.306
-16.5 | -0.84 | 0.1867 | 0.004 | -4.502
-16 | -0.813 | 0.1839 | 0.003 | -4.419
-15.5 | -0.785 | 0.17946 | 0.003 | -4.373
-15 | -0.757 | 0.17078 | 0.002 | -4.433
-14.5 | -0.728 | 0.16649 | 0.001 | -4.372
-14 | -0.699 | 0.15915 | 0 | -4.394
-13.5 | -0.671 | 0.15737 | -0.001 | -4.266
-13 | -0.643 | 0.14627 | -0.002 | -4.399
-12.5 | -0.615 | 0.14824 | -0.002 | -4.151
-12 | -0.587 | 0.13598 | -0.003 | -4.314
-11.5 | -0.558 | 0.12266 | -0.004 | -4.549
-11 | -0.53 | 0.11522 | -0.005 | -4.599
-10.5 | -0.501 | 0.10756 | -0.005 | -4.657
-10 | -0.473 | 0.09592 | -0.006 | -4.93
-9.5 | -0.56 | 0.07519 | -0.006 | -7.445
-9 | -0.674 | 0.06386 | -0.009 | -10.553
-8.5 | -0.806 | 0.02341 | -0.018 | -34.429
-8 | -0.791 | 0.02112 | -0.02 | -37.44
-7.5 | -0.753 | 0.01986 | -0.022 | -37.9
-7 | -0.705 | 0.01852 | -0.024 | -38.052
-6.5 | -0.65 | 0.01747 | -0.026 | -37.191
-6 | -0.59 | 0.01674 | -0.027 | -35.261
-5.5 | -0.527 | 0.01605 | -0.029 | -32.86
-5 | -0.462 | 0.01544 | -0.031 | -29.913
-4.5 | -0.395 | 0.01486 | -0.033 | -26.56
-4 | -0.326 | 0.01431 | -0.034 | -22.772
-3.5 | -0.251 | 0.00923 | -0.035 | -27.226
-3 | -0.183 | 0.00912 | -0.037 | -20.021
-2.5 | -0.113 | 0.00902 | -0.039 | -12.569
-2 | -0.044 | 0.00897 | -0.04 | -4.912
-1.5 | 0.026 | 0.0089 | -0.042 | 2.899
-1 | 0.096 | 0.00885 | -0.044 | 10.814
-0.5 | 0.166 | 0.00885 | -0.045 | 18.716
0 | 0.236 | 0.00871 | -0.047 | 27.148
0.5 | 0.306 | 0.00879 | -0.049 | 34.851
1 | 0.376 | 0.00887 | -0.05 | 42.415
1.5 | 0.446 | 0.00897 | -0.052 | 49.702
2 | 0.516 | 0.00909 | -0.054 | 56.785
2.5 | 0.583 | 0.00924 | -0.055 | 63.085
3 | 0.651 | 0.00943 | -0.057 | 69.049
3.5 | 0.718 | 0.00963 | -0.059 | 74.575
4 | 0.785 | 0.00989 | -0.061 | 79.363
4.5 | 0.851 | 0.01019 | -0.063 | 83.445
5 | 0.927 | 0.01923 | -0.065 | 48.209
5.5 | 0.99 | 0.02016 | -0.067 | 49.097
6 | 1.05 | 0.02116 | -0.069 | 49.615
6.5 | 1.105 | 0.02227 | -0.071 | 49.612
7 | 1.151 | 0.02346 | -0.072 | 49.058
7.5 | 1.187 | 0.02474 | -0.074 | 47.983
8 | 1.208 | 0.02602 | -0.076 | 46.411
8.5 | 1.202 | 0.02887 | -0.077 | 41.621
9 | 1.138 | 0.03107 | -0.079 | 36.618
9.5 | 0.636 | 0.0745 | -0.04 | 8.536
10 | 0.661 | 0.09617 | -0.031 | 6.872
10.5 | 0.689 | 0.11091 | -0.035 | 6.215
11 | 0.718 | 0.12519 | -0.039 | 5.736
11.5 | 0.746 | 0.13285 | -0.04 | 5.614
12 | 0.773 | 0.13618 | -0.041 | 5.68
12.5 | 0.803 | 0.14432 | -0.045 | 5.562
13 | 0.83 | 0.14781 | -0.046 | 5.617
13.5 | 0.858 | 0.15165 | -0.047 | 5.658
14 | 0.886 | 0.15982 | -0.048 | 5.541
14.5 | 0.915 | 0.17342 | -0.052 | 5.277
15 | 0.942 | 0.17656 | -0.053 | 5.338
15.5 | 0.97 | 0.18143 | -0.054 | 5.345
16 | 0.998 | 0.18919 | -0.055 | 5.273
16.5 | 1.027 | 0.19115 | -0.059 | 5.374
17 | 1.055 | 0.19932 | -0.06 | 5.291
17.5 | 1.082 | 0.20095 | -0.061 | 5.383
18 | 1.109 | 0.21237 | -0.062 | 5.224
18.5 | 1.139 | 0.2267 | -0.065 | 5.024
19 | 1.166 | 0.22853 | -0.066 | 5.102
19.5 | 1.193 | 0.23689 | -0.067 | 5.036
20 | 1.221 | 0.24332 | -0.069 | 5.018

## 32. Re 500k Mach 0.50 (2)
BIGFOIL.COM POLAR EXPORT
NACA67A219
NACA67A219 |  |  |  | Cl Max: | 0.7511 | at alpha= | 13 | deg
XFOIL ncrit=9 |  |  |  | L/D Max: | 27.2264 | at alpha= | 6.5 | deg
Re: | 500000 |  |  | Cd Min: | 0.17548 | at alpha= | 18 | deg
Mach: | 0.5 |  |  | Cl=0 at alpha= | 2.0064 | deg
|  |  |  | @ Cl=0.1, Cd= | 0.024953
|  |  |  | @ Cl=0.4, Cd= | 0.02004
|  |  |  | @ Cl=0.6, Cd= | 0.17548
alpha (deg) | Cl | Cd | Cm | Cl/Cd
-7.5 | -0.2465 | 0.02505 | -0.1414 | -9.8403
-7 | -0.2713 | 0.02669 | -0.1266 | -10.1649
-6.5 | -0.2755 | 0.02686 | -0.1148 | -10.2569
-6 | -0.2527 | 0.02637 | -0.1079 | -9.5829
-5.5 | -0.3539 | 0.02843 | -0.0776 | -12.4481
-4 | -0.3697 | 0.02634 | -0.0417 | -14.0357
-2.5 | -0.566 | 0.02092 | 0.0309 | -27.0554
-2 | -0.5179 | 0.0218 | 0.0367 | -23.7569
-1.5 | -0.4352 | 0.023 | 0.0351 | -18.9217
-1 | -0.3163 | 0.02611 | 0.0275 | -12.1141
-0.5 | -0.1663 | 0.0297 | 0.0136 | -5.5993
0.5 | -0.1594 | 0.02907 | 0.0353 | -5.4833
1 | -0.0877 | 0.02876 | 0.0337 | -3.0494
1.5 | -0.0159 | 0.02809 | 0.0322 | -0.56604
2.5 | 0.0155 | 0.02597 | 0.0486 | 0.59684
3 | 0.0836 | 0.02517 | 0.0477 | 3.3214
3.5 | 0.151 | 0.02428 | 0.0473 | 6.2191
5.5 | 0.4006 | 0.02003 | 0.0496 | 20
6 | 0.488 | 0.01828 | 0.0472 | 26.6958
6.5 | 0.5124 | 0.01882 | 0.0539 | 27.2264
7 | 0.5031 | 0.02077 | 0.0649 | 24.2224
7.5 | 0.5029 | 0.02295 | 0.0736 | 21.9129
8 | 0.5148 | 0.02502 | 0.08 | 20.5755
8.5 | 0.5332 | 0.02708 | 0.0853 | 19.6898
9 | 0.5586 | 0.02905 | 0.0896 | 19.2289
9.5 | 0.5873 | 0.03103 | 0.0934 | 18.9268
10 | 0.616 | 0.0332 | 0.0969 | 18.5542
10.5 | 0.641 | 0.03573 | 0.1004 | 17.9401
11 | 0.6701 | 0.03823 | 0.1034 | 17.5281
11.5 | 0.6967 | 0.04103 | 0.1064 | 16.9803
12 | 0.7182 | 0.04425 | 0.1093 | 16.2305
12.5 | 0.7409 | 0.04777 | 0.112 | 15.5097
13 | 0.7511 | 0.05246 | 0.1143 | 14.3176
13.5 | 0.75 | 0.05861 | 0.1157 | 12.7965
14 | 0.7404 | 0.06595 | 0.1155 | 11.2267
14.5 | 0.7188 | 0.07523 | 0.1131 | 9.5547
15 | 0.6825 | 0.08747 | 0.1075 | 7.8027
15.5 | 0.6442 | 0.10138 | 0.0994 | 6.3543
16 | 0.6014 | 0.11735 | 0.0894 | 5.1248
16.5 | 0.5511 | 0.13588 | 0.0791 | 4.0558
17 | 0.5436 | 0.14668 | 0.0735 | 3.706
17.5 | 0.5175 | 0.16292 | 0.0658 | 3.1764
18 | 0.5119 | 0.17548 | 0.0599 | 2.9171

## 33. Re 750k Mach 0.00 (1)
BIGFOIL.COM POLAR EXPORT
NACA67A219
NACA67A219 |  |  |  | Cl Max: | 1.488 | at alpha= | 14.5 | deg
JavaFoil+Calcfoil stall+Eppler ext transition |  |  |  | L/D Max: | 113.854 | at alpha= | 5.5 | deg
Re: | 750000 |  |  | Cd Min: | 0.00646 | at alpha= | -0.5 | deg
Mach: | 0 |  |  | Cl=0 at alpha= | -1.6855 | deg
|  |  |  | @ Cl=0.1, Cd= | 0.0064823
|  |  |  | @ Cl=0.4, Cd= | 0.0066587
|  |  |  | @ Cl=0.6, Cd= | 0.0069413
alpha (deg) | Cl | Cd | Cm | Cl/Cd
-18.5 | -1.061 | 0.15163 | 0.007 | -7
-18 | -1.067 | 0.1439 | 0.006 | -7.417
-17.5 | -1.072 | 0.13587 | 0.005 | -7.891
-17 | -1.075 | 0.12814 | 0.005 | -8.391
-16.5 | -1.074 | 0.12169 | 0.004 | -8.826
-16 | -1.072 | 0.11389 | 0.003 | -9.414
-15.5 | -1.066 | 0.10586 | 0.003 | -10.074
-15 | -1.057 | 0.09845 | 0.002 | -10.739
-14.5 | -1.051 | 0.08858 | 0.001 | -11.861
-14 | -1.166 | 0.03438 | 0 | -33.911
-13.5 | -1.173 | 0.02634 | -0.001 | -44.547
-13 | -1.151 | 0.02462 | -0.003 | -46.739
-12.5 | -1.125 | 0.02307 | -0.004 | -48.761
-12 | -1.095 | 0.02154 | -0.006 | -50.837
-11.5 | -1.061 | 0.02046 | -0.007 | -51.852
-11 | -1.024 | 0.0195 | -0.009 | -52.476
-10.5 | -0.983 | 0.01864 | -0.01 | -52.748
-10 | -0.94 | 0.01791 | -0.012 | -52.479
-9.5 | -0.895 | 0.01713 | -0.013 | -52.233
-9 | -0.847 | 0.01646 | -0.015 | -51.46
-8.5 | -0.797 | 0.01575 | -0.016 | -50.59
-8 | -0.745 | 0.0149 | -0.018 | -50.006
-7.5 | -0.692 | 0.01434 | -0.019 | -48.238
-7 | -0.637 | 0.01385 | -0.021 | -46
-6.5 | -0.581 | 0.01335 | -0.023 | -43.497
-6 | -0.523 | 0.01294 | -0.024 | -40.441
-5.5 | -0.465 | 0.01253 | -0.026 | -37.091
-5 | -0.406 | 0.01216 | -0.027 | -33.362
-4.5 | -0.346 | 0.01179 | -0.029 | -29.3
-4 | -0.282 | 0.00682 | -0.03 | -41.355
-3.5 | -0.222 | 0.00671 | -0.031 | -33.029
-3 | -0.161 | 0.00665 | -0.033 | -24.173
-2.5 | -0.1 | 0.00662 | -0.034 | -15.063
-2 | -0.039 | 0.00654 | -0.036 | -5.922
-1.5 | 0.023 | 0.00653 | -0.037 | 3.477
-1 | 0.084 | 0.00649 | -0.039 | 12.989
-0.5 | 0.146 | 0.00646 | -0.041 | 22.561
0 | 0.207 | 0.00647 | -0.042 | 32.045
0.5 | 0.269 | 0.00653 | -0.044 | 41.188
1 | 0.33 | 0.00658 | -0.045 | 50.195
1.5 | 0.391 | 0.00665 | -0.047 | 58.801
2 | 0.453 | 0.00671 | -0.048 | 67.441
2.5 | 0.512 | 0.0068 | -0.05 | 75.341
3 | 0.572 | 0.00689 | -0.051 | 83.04
3.5 | 0.632 | 0.007 | -0.053 | 90.259
4 | 0.692 | 0.00713 | -0.054 | 96.995
4.5 | 0.75 | 0.00728 | -0.056 | 103.11
5 | 0.809 | 0.00744 | -0.058 | 108.625
5.5 | 0.866 | 0.00761 | -0.059 | 113.854
6 | 0.928 | 0.0157 | -0.061 | 59.133
6.5 | 0.984 | 0.01635 | -0.063 | 60.146
7 | 1.037 | 0.017 | -0.064 | 60.991
7.5 | 1.088 | 0.01764 | -0.066 | 61.669
8 | 1.137 | 0.0183 | -0.067 | 62.148
8.5 | 1.184 | 0.01902 | -0.069 | 62.248
9 | 1.228 | 0.01975 | -0.07 | 62.169
9.5 | 1.27 | 0.02054 | -0.072 | 61.806
10 | 1.308 | 0.02192 | -0.073 | 59.657
10.5 | 1.343 | 0.02291 | -0.074 | 58.628
11 | 1.375 | 0.02394 | -0.076 | 57.442
11.5 | 1.403 | 0.02499 | -0.077 | 56.134
12 | 1.427 | 0.02585 | -0.079 | 55.223
12.5 | 1.448 | 0.02731 | -0.08 | 53.008
13 | 1.464 | 0.02869 | -0.081 | 51.037
13.5 | 1.476 | 0.03026 | -0.083 | 48.781
14 | 1.485 | 0.03164 | -0.084 | 46.926
14.5 | 1.488 | 0.03351 | -0.085 | 44.416
15 | 1.487 | 0.03577 | -0.086 | 41.568
15.5 | 1.482 | 0.038 | -0.087 | 39.002
16 | 1.458 | 0.04464 | -0.086 | 32.663
16.5 | 1.293 | 0.10132 | -0.068 | 12.756
17 | 1.262 | 0.11867 | -0.063 | 10.633
17.5 | 1.241 | 0.13043 | -0.06 | 9.518
18 | 1.223 | 0.14064 | -0.058 | 8.695
18.5 | 1.206 | 0.1494 | -0.058 | 8.072
19 | 1.185 | 0.15914 | -0.056 | 7.448
19.5 | 1.167 | 0.16604 | -0.056 | 7.028

## 34. Re 750k Mach 0.00 (2)
BIGFOIL.COM POLAR EXPORT
NACA67A219
NACA67A219 |  |  |  | Cl Max: | -0.0146 | at alpha= | -0.5 | deg
XFOIL ncrit=9 |  |  |  | L/D Max: | -0.93053 | at alpha= | -0.5 | deg
Re: | 750000 |  |  | Cd Min: | 0.07368 | at alpha= | -20 | deg
Mach: | 0 |  |  | Cl=0 at alpha= | -99 | deg
|  |  |  | @ Cl=0.1, Cd= | 0.01569
|  |  |  | @ Cl=0.4, Cd= | 0.01569
|  |  |  | @ Cl=0.6, Cd= | 0.01569
alpha (deg) | Cl | Cd | Cm | Cl/Cd
-20 | -0.8295 | 0.07368 | -0.1327 | -11.2581
-19.5 | -0.8429 | 0.06598 | -0.1358 | -12.7751
-19 | -0.8495 | 0.05953 | -0.1379 | -14.2701
-18.5 | -0.8528 | 0.05391 | -0.139 | -15.819
-18 | -0.8513 | 0.04921 | -0.1393 | -17.2993
-17.5 | -0.8468 | 0.04511 | -0.139 | -18.7719
-17 | -0.8388 | 0.04153 | -0.1381 | -20.1974
-16.5 | -0.8287 | 0.03826 | -0.1368 | -21.6597
-16 | -0.8118 | 0.03575 | -0.1354 | -22.7077
-15.5 | -0.7961 | 0.03317 | -0.1335 | -24.0006
-15 | -0.7808 | 0.03075 | -0.1312 | -25.3919
-14.5 | -0.7577 | 0.02903 | -0.1294 | -26.1006
-14 | -0.7309 | 0.02752 | -0.1277 | -26.5589
-13.5 | -0.702 | 0.02615 | -0.1259 | -26.8451
-13 | -0.678 | 0.02452 | -0.1235 | -27.6509
-12.5 | -0.6468 | 0.02338 | -0.1218 | -27.6647
-12 | -0.6134 | 0.02235 | -0.12 | -27.4452
-11.5 | -0.5844 | 0.02113 | -0.1177 | -27.6574
-11 | -0.5475 | 0.02034 | -0.1162 | -26.9174
-10.5 | -0.5147 | 0.01941 | -0.1141 | -26.5173
-10 | -0.4773 | 0.01884 | -0.1125 | -25.3344
-9.5 | -0.4423 | 0.01804 | -0.1105 | -24.5177
-9 | -0.4039 | 0.01745 | -0.1089 | -23.1461
-8.5 | -0.3672 | 0.01681 | -0.107 | -21.8441
-8 | -0.3272 | 0.01633 | -0.1054 | -20.0367
-7.5 | -0.2903 | 0.01576 | -0.1033 | -18.4201
-6.5 | -0.226 | 0.01439 | -0.0974 | -15.7054
-6 | -0.2017 | 0.01358 | -0.093 | -14.8527
-5.5 | -0.1883 | 0.01258 | -0.0865 | -14.9682
-3.5 | -0.3937 | 0.01283 | -0.0043 | -30.6859
-3 | -0.3471 | 0.01281 | -0.0023 | -27.096
-2.5 | -0.2908 | 0.01301 | -0.0026 | -22.352
-2 | -0.227 | 0.01316 | -0.0044 | -17.2492
-1.5 | -0.1612 | 0.01359 | -0.0063 | -11.8617
-1 | -0.0999 | 0.01494 | -0.0068 | -6.6867
-0.5 | -0.0146 | 0.01569 | -0.0126 | -0.93053

## 35. Re 750k Mach 0.10 (1)
BIGFOIL.COM POLAR EXPORT
NACA67A219
NACA67A219 |  |  |  | Cl Max: | 1.472 | at alpha= | 14 | deg
JavaFoil+Calcfoil stall+Eppler ext transition |  |  |  | L/D Max: | 113.853 | at alpha= | 5.5 | deg
Re: | 750000 |  |  | Cd Min: | 0.00649 | at alpha= | -0.5 | deg
Mach: | 0.1 |  |  | Cl=0 at alpha= | -1.6855 | deg
|  |  |  | @ Cl=0.1, Cd= | 0.0065127
|  |  |  | @ Cl=0.4, Cd= | 0.0066779
|  |  |  | @ Cl=0.6, Cd= | 0.0069758
alpha (deg) | Cl | Cd | Cm | Cl/Cd
-18.5 | -1.033 | 0.15388 | 0.007 | -6.71
-18 | -1.041 | 0.14434 | 0.006 | -7.212
-17.5 | -1.048 | 0.13838 | 0.005 | -7.574
-17 | -1.054 | 0.1299 | 0.005 | -8.117
-16.5 | -1.057 | 0.12314 | 0.004 | -8.586
-16 | -1.057 | 0.11566 | 0.003 | -9.141
-15.5 | -1.051 | 0.10866 | 0.003 | -9.672
-15 | -1.043 | 0.10177 | 0.002 | -10.248
-14.5 | -1.04 | 0.09072 | 0.001 | -11.462
-14 | -1.039 | 0.07779 | 0 | -13.362
-13.5 | -1.159 | 0.02896 | -0.001 | -40.028
-13 | -1.146 | 0.02532 | -0.003 | -45.252
-12.5 | -1.122 | 0.02318 | -0.004 | -48.422
-12 | -1.094 | 0.02183 | -0.006 | -50.1
-11.5 | -1.061 | 0.02075 | -0.007 | -51.102
-11 | -1.024 | 0.01976 | -0.009 | -51.843
-10.5 | -0.985 | 0.01882 | -0.01 | -52.31
-10 | -0.942 | 0.01808 | -0.012 | -52.089
-9.5 | -0.897 | 0.01727 | -0.013 | -51.928
-9 | -0.849 | 0.01659 | -0.015 | -51.202
-8.5 | -0.8 | 0.01587 | -0.016 | -50.401
-8 | -0.748 | 0.01501 | -0.018 | -49.852
-7.5 | -0.695 | 0.01443 | -0.02 | -48.132
-7 | -0.64 | 0.0139 | -0.021 | -46.011
-6.5 | -0.583 | 0.01344 | -0.023 | -43.396
-6 | -0.526 | 0.01302 | -0.024 | -40.372
-5.5 | -0.467 | 0.01259 | -0.026 | -37.082
-5 | -0.407 | 0.01221 | -0.027 | -33.367
-4.5 | -0.347 | 0.01184 | -0.029 | -29.314
-4 | -0.283 | 0.00686 | -0.03 | -41.315
-3.5 | -0.223 | 0.00674 | -0.032 | -33.012
-3 | -0.162 | 0.00669 | -0.033 | -24.158
-2.5 | -0.1 | 0.00663 | -0.035 | -15.125
-2 | -0.039 | 0.00658 | -0.036 | -5.919
-1.5 | 0.023 | 0.00656 | -0.038 | 3.474
-1 | 0.085 | 0.00652 | -0.039 | 12.988
-0.5 | 0.147 | 0.00649 | -0.041 | 22.586
0 | 0.208 | 0.0065 | -0.042 | 32.085
0.5 | 0.27 | 0.00655 | -0.044 | 41.218
1 | 0.332 | 0.0066 | -0.045 | 50.235
1.5 | 0.393 | 0.00667 | -0.047 | 58.976
2 | 0.455 | 0.00674 | -0.049 | 67.487
2.5 | 0.514 | 0.00682 | -0.05 | 75.41
3 | 0.575 | 0.00693 | -0.052 | 83.036
3.5 | 0.635 | 0.00704 | -0.053 | 90.257
4 | 0.695 | 0.00717 | -0.055 | 96.846
4.5 | 0.754 | 0.00732 | -0.056 | 103.035
5 | 0.812 | 0.00748 | -0.058 | 108.566
5.5 | 0.87 | 0.00764 | -0.059 | 113.853
6 | 0.933 | 0.01582 | -0.061 | 58.962
6.5 | 0.988 | 0.01647 | -0.063 | 60.002
7 | 1.041 | 0.01711 | -0.064 | 60.825
7.5 | 1.092 | 0.01777 | -0.066 | 61.45
8 | 1.141 | 0.01844 | -0.067 | 61.895
8.5 | 1.188 | 0.01918 | -0.069 | 61.945
9 | 1.232 | 0.01993 | -0.07 | 61.807
9.5 | 1.273 | 0.02078 | -0.072 | 61.241
10 | 1.31 | 0.02215 | -0.073 | 59.159
10.5 | 1.345 | 0.02318 | -0.075 | 58
11 | 1.375 | 0.02421 | -0.076 | 56.803
11.5 | 1.402 | 0.02523 | -0.078 | 55.57
12 | 1.424 | 0.02658 | -0.079 | 53.586
12.5 | 1.443 | 0.02773 | -0.08 | 52.033
13 | 1.457 | 0.02912 | -0.082 | 50.032
13.5 | 1.466 | 0.03091 | -0.083 | 47.447
14 | 1.472 | 0.03233 | -0.084 | 45.541
14.5 | 1.472 | 0.03426 | -0.085 | 42.975
15 | 1.466 | 0.03695 | -0.086 | 39.668
15.5 | 1.451 | 0.04132 | -0.086 | 35.109
16 | 1.287 | 0.09242 | -0.069 | 13.927
16.5 | 1.245 | 0.1141 | -0.062 | 10.909
17 | 1.223 | 0.12569 | -0.059 | 9.732
17.5 | 1.203 | 0.13614 | -0.057 | 8.837
18 | 1.183 | 0.14505 | -0.056 | 8.159
18.5 | 1.162 | 0.15424 | -0.055 | 7.535
19 | 1.14 | 0.16225 | -0.055 | 7.027

## 36. Re 750k Mach 0.10 (2)
BIGFOIL.COM POLAR EXPORT
NACA67A219
NACA67A219 |  |  |  | Cl Max: | -0.0087 | at alpha= | -0.5 | deg
XFOIL ncrit=9 |  |  |  | L/D Max: | -0.55273 | at alpha= | -0.5 | deg
Re: | 750000 |  |  | Cd Min: | 0.08062 | at alpha= | -20 | deg
Mach: | 0.1 |  |  | Cl=0 at alpha= | -99 | deg
|  |  |  | @ Cl=0.1, Cd= | 0.01574
|  |  |  | @ Cl=0.4, Cd= | 0.01574
|  |  |  | @ Cl=0.6, Cd= | 0.01574
alpha (deg) | Cl | Cd | Cm | Cl/Cd
-20 | -0.7899 | 0.08062 | -0.1312 | -9.7978
-19.5 | -0.8098 | 0.07141 | -0.1357 | -11.3401
-19 | -0.8217 | 0.0639 | -0.1387 | -12.8592
-18.5 | -0.8303 | 0.05732 | -0.1405 | -14.4853
-18 | -0.8327 | 0.05195 | -0.1412 | -16.0289
-17.5 | -0.8314 | 0.04733 | -0.1412 | -17.566
-17 | -0.8266 | 0.04328 | -0.1405 | -19.0989
-16.5 | -0.8189 | 0.03968 | -0.1393 | -20.6376
-16 | -0.8046 | 0.03686 | -0.1379 | -21.8285
-15.5 | -0.7875 | 0.03435 | -0.1362 | -22.9258
-15 | -0.7751 | 0.03158 | -0.1337 | -24.544
-14.5 | -0.7535 | 0.02971 | -0.1317 | -25.3618
-14 | -0.7278 | 0.02808 | -0.1299 | -25.9188
-13.5 | -0.6999 | 0.02659 | -0.128 | -26.3219
-13 | -0.6741 | 0.02502 | -0.1258 | -26.9424
-12.5 | -0.645 | 0.02372 | -0.1237 | -27.1922
-12 | -0.6121 | 0.02264 | -0.1219 | -27.0362
-11.5 | -0.5823 | 0.02142 | -0.1195 | -27.1849
-11 | -0.5464 | 0.02056 | -0.1179 | -26.5759
-10.5 | -0.5125 | 0.01965 | -0.1158 | -26.0814
-10 | -0.4762 | 0.01903 | -0.114 | -25.0236
-9.5 | -0.4405 | 0.01822 | -0.112 | -24.1767
-9 | -0.4024 | 0.0176 | -0.1103 | -22.8636
-8.5 | -0.3655 | 0.01696 | -0.1084 | -21.5507
-8 | -0.3259 | 0.01645 | -0.1067 | -19.8116
-7.5 | -0.2887 | 0.01588 | -0.1046 | -18.1801
-7 | -0.2533 | 0.01528 | -0.1021 | -16.5772
-6.5 | -0.2233 | 0.01453 | -0.0987 | -15.3682
-6 | -0.1986 | 0.01371 | -0.0944 | -14.4858
-5.5 | -0.1843 | 0.01274 | -0.0879 | -14.4662
-3.5 | -0.3921 | 0.01296 | -0.0052 | -30.2546
-3 | -0.3495 | 0.01285 | -0.0023 | -27.1984
-2.5 | -0.2926 | 0.01305 | -0.0026 | -22.4215
-2 | -0.2285 | 0.0132 | -0.0044 | -17.3106
-1.5 | -0.1622 | 0.01364 | -0.0064 | -11.8915
-1 | -0.0845 | 0.01491 | -0.01 | -5.6673
-0.5 | -0.0087 | 0.01574 | -0.0138 | -0.55273

## 37. Re 750k Mach 0.25 (1)
BIGFOIL.COM POLAR EXPORT
NACA67A219
NACA67A219 |  |  |  | Cl Max: | 1.395 | at alpha= | 12.5 | deg
JavaFoil+Calcfoil stall+Eppler ext transition |  |  |  | L/D Max: | 113.243 | at alpha= | 5.5 | deg
Re: | 750000 |  |  | Cd Min: | 0.00664 | at alpha= | 0 | deg
Mach: | 0.25 |  |  | Cl=0 at alpha= | -1.6825 | deg
|  |  |  | @ Cl=0.1, Cd= | 0.0066679
|  |  |  | @ Cl=0.4, Cd= | 0.0068049
|  |  |  | @ Cl=0.6, Cd= | 0.007111
alpha (deg) | Cl | Cd | Cm | Cl/Cd
-17 | -0.879 | 0.14793 | 0.004 | -5.94
-16.5 | -0.907 | 0.13455 | 0.004 | -6.74
-16 | -0.93 | 0.12705 | 0.003 | -7.318
-15.5 | -0.942 | 0.12033 | 0.002 | -7.827
-15 | -0.951 | 0.11251 | 0.002 | -8.45
-14.5 | -0.955 | 0.10449 | 0.001 | -9.136
-14 | -0.955 | 0.09802 | 0 | -9.741
-13.5 | -0.951 | 0.09126 | -0.001 | -10.422
-13 | -0.951 | 0.08033 | -0.002 | -11.842
-12.5 | -0.953 | 0.06796 | -0.003 | -14.028
-12 | -1.073 | 0.02407 | -0.006 | -44.574
-11.5 | -1.05 | 0.02239 | -0.008 | -46.903
-11 | -1.021 | 0.02111 | -0.009 | -48.382
-10.5 | -0.987 | 0.02 | -0.011 | -49.379
-10 | -0.949 | 0.01897 | -0.012 | -50.032
-9.5 | -0.907 | 0.01822 | -0.014 | -49.777
-9 | -0.862 | 0.01733 | -0.015 | -49.728
-8.5 | -0.813 | 0.01658 | -0.017 | -49.056
-8 | -0.763 | 0.01565 | -0.018 | -48.715
-7.5 | -0.709 | 0.01492 | -0.02 | -47.545
-7 | -0.654 | 0.01438 | -0.022 | -45.483
-6.5 | -0.597 | 0.01388 | -0.023 | -43.012
-6 | -0.538 | 0.0134 | -0.025 | -40.159
-5.5 | -0.479 | 0.01295 | -0.026 | -36.951
-5 | -0.418 | 0.01252 | -0.028 | -33.356
-4.5 | -0.356 | 0.01214 | -0.03 | -29.342
-4 | -0.291 | 0.00702 | -0.031 | -41.402
-3.5 | -0.228 | 0.0069 | -0.032 | -33.102
-3 | -0.166 | 0.00686 | -0.034 | -24.157
-2.5 | -0.103 | 0.00678 | -0.035 | -15.169
-2 | -0.04 | 0.00674 | -0.037 | -5.929
-1.5 | 0.023 | 0.00672 | -0.039 | 3.483
-1 | 0.087 | 0.00667 | -0.04 | 13.007
-0.5 | 0.15 | 0.00666 | -0.042 | 22.553
0 | 0.214 | 0.00664 | -0.043 | 32.234
0.5 | 0.277 | 0.00668 | -0.045 | 41.53
1 | 0.341 | 0.00673 | -0.047 | 50.579
1.5 | 0.404 | 0.00681 | -0.048 | 59.253
2 | 0.467 | 0.0069 | -0.05 | 67.718
2.5 | 0.528 | 0.00698 | -0.051 | 75.585
3 | 0.59 | 0.00709 | -0.053 | 83.2
3.5 | 0.652 | 0.00722 | -0.055 | 90.262
4 | 0.713 | 0.00735 | -0.056 | 96.899
4.5 | 0.773 | 0.00752 | -0.058 | 102.828
5 | 0.833 | 0.00768 | -0.059 | 108.447
5.5 | 0.892 | 0.00787 | -0.061 | 113.243
6 | 0.956 | 0.01642 | -0.063 | 58.204
6.5 | 1.011 | 0.01714 | -0.064 | 58.999
7 | 1.065 | 0.01786 | -0.066 | 59.622
7.5 | 1.115 | 0.01854 | -0.068 | 60.173
8 | 1.163 | 0.01932 | -0.069 | 60.216
8.5 | 1.208 | 0.02016 | -0.071 | 59.945
9 | 1.249 | 0.02102 | -0.072 | 59.432
9.5 | 1.286 | 0.02241 | -0.074 | 57.373
10 | 1.318 | 0.02352 | -0.075 | 56.039
10.5 | 1.346 | 0.02473 | -0.077 | 54.4
11 | 1.367 | 0.026 | -0.078 | 52.595
11.5 | 1.383 | 0.02731 | -0.079 | 50.647
12 | 1.393 | 0.02888 | -0.081 | 48.212
12.5 | 1.395 | 0.0306 | -0.082 | 45.601
13 | 1.391 | 0.03226 | -0.083 | 43.099
13.5 | 1.377 | 0.03498 | -0.084 | 39.358
14 | 1.241 | 0.06553 | -0.074 | 18.936
14.5 | 1.152 | 0.09818 | -0.06 | 11.733
15 | 1.113 | 0.11181 | -0.054 | 9.953
15.5 | 1.08 | 0.12129 | -0.052 | 8.902
16 | 1.042 | 0.13174 | -0.049 | 7.908
16.5 | 1.002 | 0.14007 | -0.049 | 7.152
17 | 0.957 | 0.14901 | -0.047 | 6.421
17.5 | 0.908 | 0.16099 | -0.047 | 5.642

## 38. Re 750k Mach 0.25 (2)
BIGFOIL.COM POLAR EXPORT
NACA67A219
NACA67A219 |  |  |  | Cl Max: | -0.1252 | at alpha= | -0.5 | deg
XFOIL ncrit=9 |  |  |  | L/D Max: | -7.1789 | at alpha= | -0.5 | deg
Re: | 750000 |  |  | Cd Min: | 0.01744 | at alpha= | -0.5 | deg
Mach: | 0.25 |  |  | Cl=0 at alpha= | -99 | deg
|  |  |  | @ Cl=0.1, Cd= | 0.01744
|  |  |  | @ Cl=0.4, Cd= | 0.01744
|  |  |  | @ Cl=0.6, Cd= | 0.01744
alpha (deg) | Cl | Cd | Cm | Cl/Cd
-3 | -0.438 | 0.01433 | 0.0115 | -30.5652
-2.5 | -0.3863 | 0.01452 | 0.0127 | -26.6047
-2 | -0.3245 | 0.0147 | 0.0119 | -22.0748
-1.5 | -0.2601 | 0.01512 | 0.0108 | -17.2024
-1 | -0.1897 | 0.01595 | 0.0089 | -11.8934
-0.5 | -0.1252 | 0.01744 | 0.0085 | -7.1789

## 39. Re 750k Mach 0.50 (1)
BIGFOIL.COM POLAR EXPORT
NACA67A219
NACA67A219 |  |  |  | Cl Max: | 1.222 | at alpha= | 20 | deg
JavaFoil+Calcfoil stall+Eppler ext transition |  |  |  | L/D Max: | 100.997 | at alpha= | 4.5 | deg
Re: | 750000 |  |  | Cd Min: | 0.00722 | at alpha= | 0 | deg
Mach: | 0.5 |  |  | Cl=0 at alpha= | -1.6857 | deg
|  |  |  | @ Cl=0.1, Cd= | 0.0074177
|  |  |  | @ Cl=0.4, Cd= | 0.0073696
|  |  |  | @ Cl=0.6, Cd= | 0.007712
alpha (deg) | Cl | Cd | Cm | Cl/Cd
-20 | -1.039 | 0.21427 | 0.011 | -4.848
-19.5 | -1.012 | 0.20762 | 0.01 | -4.873
-19 | -0.981 | 0.2028 | 0.009 | -4.839
-18.5 | -0.953 | 0.23362 | 0.008 | -4.081
-18 | -0.926 | 0.19357 | 0.007 | -4.783
-17.5 | -0.898 | 0.18903 | 0.006 | -4.751
-17 | -0.87 | 0.18284 | 0.005 | -4.758
-16.5 | -0.841 | 0.17312 | 0.004 | -4.855
-16 | -0.813 | 0.16516 | 0.003 | -4.921
-15.5 | -0.785 | 0.16235 | 0.003 | -4.834
-15 | -0.757 | 0.15143 | 0.002 | -4.999
-14.5 | -0.728 | 0.15468 | 0.001 | -4.709
-14 | -0.699 | 0.14526 | 0 | -4.814
-13.5 | -0.671 | 0.14155 | -0.001 | -4.743
-13 | -0.644 | 0.13178 | -0.002 | -4.883
-12.5 | -0.615 | 0.13171 | -0.002 | -4.672
-12 | -0.587 | 0.12366 | -0.003 | -4.747
-11.5 | -0.558 | 0.11186 | -0.004 | -4.989
-11 | -0.53 | 0.10801 | -0.005 | -4.907
-10.5 | -0.501 | 0.10055 | -0.005 | -4.982
-10 | -0.473 | 0.08981 | -0.006 | -5.267
-9.5 | -0.56 | 0.07128 | -0.006 | -7.856
-9 | -0.679 | 0.05894 | -0.01 | -11.527
-8.5 | -0.814 | 0.02086 | -0.019 | -39.006
-8 | -0.792 | 0.01938 | -0.02 | -40.866
-7.5 | -0.754 | 0.01816 | -0.022 | -41.514
-7 | -0.706 | 0.01693 | -0.024 | -41.671
-6.5 | -0.651 | 0.01596 | -0.026 | -40.767
-6 | -0.591 | 0.01528 | -0.027 | -38.69
-5.5 | -0.528 | 0.01463 | -0.029 | -36.089
-5 | -0.463 | 0.01407 | -0.031 | -32.864
-4.5 | -0.395 | 0.01354 | -0.033 | -29.192
-4 | -0.326 | 0.01303 | -0.035 | -25.04
-3.5 | -0.253 | 0.00769 | -0.036 | -32.86
-3 | -0.184 | 0.0076 | -0.037 | -24.166
-2.5 | -0.114 | 0.00752 | -0.039 | -15.171
-2 | -0.044 | 0.00747 | -0.041 | -5.936
-1.5 | 0.026 | 0.00742 | -0.043 | 3.503
-1 | 0.096 | 0.00742 | -0.044 | 12.963
-0.5 | 0.167 | 0.00738 | -0.046 | 22.598
0 | 0.238 | 0.00722 | -0.048 | 33.017
0.5 | 0.309 | 0.00729 | -0.049 | 42.336
1 | 0.379 | 0.00734 | -0.051 | 51.661
1.5 | 0.45 | 0.00744 | -0.053 | 60.485
2 | 0.52 | 0.00757 | -0.055 | 68.761
2.5 | 0.587 | 0.00768 | -0.057 | 76.423
3 | 0.656 | 0.00785 | -0.059 | 83.551
3.5 | 0.724 | 0.00802 | -0.06 | 90.243
4 | 0.79 | 0.00822 | -0.062 | 96.144
4.5 | 0.856 | 0.00848 | -0.064 | 100.997
5 | 0.928 | 0.0177 | -0.066 | 52.412
5.5 | 0.99 | 0.01862 | -0.068 | 53.207
6 | 1.051 | 0.01956 | -0.07 | 53.731
6.5 | 1.106 | 0.02057 | -0.071 | 53.763
7 | 1.152 | 0.02162 | -0.073 | 53.285
7.5 | 1.188 | 0.02284 | -0.075 | 52.024
8 | 1.209 | 0.02406 | -0.076 | 50.255
8.5 | 1.203 | 0.02667 | -0.078 | 45.098
9 | 1.14 | 0.02883 | -0.08 | 39.527
9.5 | 0.639 | 0.07019 | -0.045 | 9.102
10 | 0.663 | 0.0854 | -0.038 | 7.76
10.5 | 0.689 | 0.10311 | -0.035 | 6.686
11 | 0.718 | 0.11237 | -0.039 | 6.391
11.5 | 0.746 | 0.11776 | -0.04 | 6.334
12 | 0.774 | 0.12186 | -0.041 | 6.348
12.5 | 0.803 | 0.13151 | -0.045 | 6.105
13 | 0.83 | 0.13501 | -0.046 | 6.15
13.5 | 0.858 | 0.13857 | -0.047 | 6.192
14 | 0.886 | 0.14733 | -0.049 | 6.013
14.5 | 0.915 | 0.15599 | -0.052 | 5.866
15 | 0.943 | 0.16206 | -0.053 | 5.816
15.5 | 0.97 | 0.16741 | -0.054 | 5.794
16 | 0.998 | 0.17125 | -0.056 | 5.827
16.5 | 1.027 | 0.17357 | -0.059 | 5.919
17 | 1.055 | 0.18154 | -0.06 | 5.81
17.5 | 1.082 | 0.18442 | -0.061 | 5.866
18 | 1.11 | 0.19175 | -0.063 | 5.788
18.5 | 1.139 | 0.20421 | -0.066 | 5.578
19 | 1.166 | 0.2105 | -0.067 | 5.54
19.5 | 1.193 | 0.21357 | -0.068 | 5.587
20 | 1.222 | 0.22302 | -0.07 | 5.478

## 40. Re 750k Mach 0.50 (2)
BIGFOIL.COM POLAR EXPORT
NACA67A219
NACA67A219 |  |  |  | Cl Max: | 0.8025 | at alpha= | 13.5 | deg
XFOIL ncrit=9 |  |  |  | L/D Max: | 34.2611 | at alpha= | 5.5 | deg
Re: | 750000 |  |  | Cd Min: | 0.18121 | at alpha= | 18.5 | deg
Mach: | 0.5 |  |  | Cl=0 at alpha= | 1.5589 | deg
|  |  |  | @ Cl=0.1, Cd= | 0.018419
|  |  |  | @ Cl=0.4, Cd= | 0.015547
|  |  |  | @ Cl=0.6, Cd= | 0.18121
alpha (deg) | Cl | Cd | Cm | Cl/Cd
-16.5 | -0.2197 | 0.14222 | -0.136 | -1.5448
-16 | -0.2126 | 0.13404 | -0.14 | -1.5861
-15.5 | -0.2123 | 0.12458 | -0.1444 | -1.7041
-15 | -0.2171 | 0.11466 | -0.1491 | -1.8934
-14.5 | -0.2386 | 0.10221 | -0.155 | -2.3344
-14 | -0.3182 | 0.081 | -0.1657 | -3.9284
-13.5 | -0.3667 | 0.0662 | -0.1747 | -5.5393
-13 | -0.4077 | 0.05485 | -0.1799 | -7.433
-12.5 | -0.4454 | 0.04586 | -0.181 | -9.7122
-12 | -0.4653 | 0.0397 | -0.1788 | -11.7204
-11.5 | -0.4726 | 0.0349 | -0.175 | -13.5415
-11 | -0.4657 | 0.03121 | -0.1705 | -14.9215
-10.5 | -0.4443 | 0.02838 | -0.166 | -15.6554
-10 | -0.4168 | 0.02629 | -0.1618 | -15.8539
-9.5 | -0.3822 | 0.0247 | -0.1578 | -15.4737
-9 | -0.3495 | 0.02321 | -0.1536 | -15.0582
-8.5 | -0.314 | 0.02196 | -0.1495 | -14.2987
-8 | -0.2744 | 0.02098 | -0.1459 | -13.0791
-7.5 | -0.2376 | 0.02002 | -0.1419 | -11.8681
-7 | -0.1994 | 0.01935 | -0.138 | -10.3049
-6.5 | -0.1631 | 0.0189 | -0.1337 | -8.6296
-6 | -0.133 | 0.01854 | -0.1285 | -7.1737
-5.5 | -0.1161 | 0.01813 | -0.121 | -6.4038
-5 | -0.1087 | 0.01752 | -0.1118 | -6.2043
-3.5 | -0.3068 | 0.01961 | -0.04 | -15.6451
-2.5 | -0.4661 | 0.01701 | 0.0157 | -27.4015
-2 | -0.4361 | 0.01649 | 0.0243 | -26.4463
0.5 | -0.1428 | 0.02091 | 0.0327 | -6.8293
1 | -0.0764 | 0.02031 | 0.0319 | -3.7617
1.5 | -0.008 | 0.01955 | 0.0307 | -0.40921
2 | 0.0599 | 0.01876 | 0.0296 | 3.193
3.5 | 0.2304 | 0.01731 | 0.0329 | 13.3102
4 | 0.3155 | 0.01607 | 0.0297 | 19.6329
4.5 | 0.3711 | 0.01566 | 0.0314 | 23.6973
5 | 0.4247 | 0.01545 | 0.0334 | 27.4887
5.5 | 0.4961 | 0.01448 | 0.0334 | 34.261
6 | 0.496 | 0.01593 | 0.0441 | 31.1362
6.5 | 0.4861 | 0.01805 | 0.0554 | 26.9307
7.5 | 0.506 | 0.02194 | 0.0702 | 23.0629
8 | 0.5284 | 0.02368 | 0.0754 | 22.3142
8.5 | 0.5556 | 0.02539 | 0.0799 | 21.8826
9 | 0.5886 | 0.02705 | 0.0836 | 21.7597
9.5 | 0.6217 | 0.02884 | 0.0873 | 21.5569
10 | 0.653 | 0.03088 | 0.0909 | 21.1464
10.5 | 0.6845 | 0.03304 | 0.0943 | 20.7173
11 | 0.7099 | 0.03569 | 0.0979 | 19.8907
11.5 | 0.7403 | 0.03825 | 0.1009 | 19.3542
12 | 0.7633 | 0.04145 | 0.104 | 18.415
12.5 | 0.7837 | 0.04508 | 0.1067 | 17.3846
13 | 0.7965 | 0.04954 | 0.1093 | 16.0779
13.5 | 0.8025 | 0.0549 | 0.111 | 14.6175
14 | 0.7949 | 0.06185 | 0.1117 | 12.8521
14.5 | 0.7746 | 0.07072 | 0.1103 | 10.9531
15 | 0.75 | 0.08102 | 0.1065 | 9.257
15.5 | 0.7251 | 0.09234 | 0.1007 | 7.8525
16 | 0.6964 | 0.10502 | 0.0931 | 6.6311
16.5 | 0.6571 | 0.12012 | 0.0838 | 5.4704
17 | 0.5945 | 0.14026 | 0.0721 | 4.2386
17.5 | 0.5563 | 0.15778 | 0.0632 | 3.5258
18 | 0.5612 | 0.16702 | 0.058 | 3.3601
18.5 | 0.5477 | 0.18121 | 0.0514 | 3.0225

## 41. Re 1M Mach 0.00 (1)
BIGFOIL.COM POLAR EXPORT
NACA67A219
NACA67A219 |  |  |  | Cl Max: | 1.491 | at alpha= | 14.5 | deg
JavaFoil+Calcfoil stall+Eppler ext transition |  |  |  | L/D Max: | 130.452 | at alpha= | 5.5 | deg
Re: | 1000000 |  |  | Cd Min: | 0.00561 | at alpha= | -0.5 | deg
Mach: | 0 |  |  | Cl=0 at alpha= | -1.6855 | deg
|  |  |  | @ Cl=0.1, Cd= | 0.0056252
|  |  |  | @ Cl=0.4, Cd= | 0.0058179
|  |  |  | @ Cl=0.6, Cd= | 0.0060858
alpha (deg) | Cl | Cd | Cm | Cl/Cd
-19.5 | -1.046 | 0.16135 | 0.008 | -6.481
-19 | -1.056 | 0.1535 | 0.008 | -6.883
-18.5 | -1.065 | 0.14488 | 0.007 | -7.353
-18 | -1.072 | 0.13821 | 0.006 | -7.754
-17.5 | -1.077 | 0.13015 | 0.006 | -8.276
-17 | -1.083 | 0.12098 | 0.005 | -8.95
-16.5 | -1.084 | 0.11353 | 0.004 | -9.544
-16 | -1.085 | 0.10429 | 0.004 | -10.4
-15.5 | -1.085 | 0.09304 | 0.003 | -11.657
-15 | -1.095 | 0.07619 | 0.002 | -14.372
-14.5 | -1.21 | 0.02965 | 0.001 | -40.815
-14 | -1.199 | 0.02605 | 0 | -46.016
-13.5 | -1.179 | 0.02414 | -0.001 | -48.844
-13 | -1.155 | 0.02282 | -0.003 | -50.609
-12.5 | -1.128 | 0.02156 | -0.004 | -52.302
-12 | -1.097 | 0.02023 | -0.006 | -54.223
-11.5 | -1.062 | 0.01923 | -0.007 | -55.242
-11 | -1.025 | 0.01837 | -0.009 | -55.796
-10.5 | -0.984 | 0.01755 | -0.01 | -56.099
-10 | -0.941 | 0.01687 | -0.012 | -55.798
-9.5 | -0.896 | 0.01611 | -0.013 | -55.589
-9 | -0.848 | 0.01548 | -0.015 | -54.745
-8.5 | -0.798 | 0.01485 | -0.016 | -53.693
-8 | -0.746 | 0.01401 | -0.018 | -53.223
-7.5 | -0.692 | 0.01348 | -0.02 | -51.365
-7 | -0.637 | 0.01301 | -0.021 | -48.997
-6.5 | -0.581 | 0.01254 | -0.023 | -46.343
-6 | -0.524 | 0.01215 | -0.024 | -43.089
-5.5 | -0.465 | 0.01177 | -0.026 | -39.529
-5 | -0.406 | 0.0114 | -0.027 | -35.592
-4.5 | -0.346 | 0.01106 | -0.029 | -31.276
-4 | -0.284 | 0.00589 | -0.03 | -48.235
-3.5 | -0.223 | 0.00581 | -0.032 | -38.365
-3 | -0.162 | 0.00576 | -0.033 | -28.096
-2.5 | -0.1 | 0.00571 | -0.035 | -17.603
-2 | -0.039 | 0.00567 | -0.036 | -6.884
-1.5 | 0.023 | 0.00564 | -0.038 | 4.055
-1 | 0.085 | 0.00563 | -0.04 | 15.048
-0.5 | 0.147 | 0.00561 | -0.041 | 26.175
0 | 0.208 | 0.00567 | -0.043 | 36.741
0.5 | 0.27 | 0.00571 | -0.044 | 47.307
1 | 0.332 | 0.00576 | -0.046 | 57.636
1.5 | 0.393 | 0.00581 | -0.047 | 67.643
2 | 0.455 | 0.00588 | -0.049 | 77.42
2.5 | 0.514 | 0.00596 | -0.051 | 86.361
3 | 0.575 | 0.00604 | -0.052 | 95.127
3.5 | 0.635 | 0.00615 | -0.054 | 103.294
4 | 0.694 | 0.00626 | -0.055 | 110.971
4.5 | 0.753 | 0.00639 | -0.057 | 117.959
5 | 0.812 | 0.00653 | -0.058 | 124.402
5.5 | 0.87 | 0.00667 | -0.06 | 130.452
6 | 0.929 | 0.01482 | -0.061 | 62.692
6.5 | 0.984 | 0.01542 | -0.063 | 63.819
7 | 1.037 | 0.01607 | -0.065 | 64.571
7.5 | 1.089 | 0.01669 | -0.066 | 65.218
8 | 1.138 | 0.01727 | -0.068 | 65.87
8.5 | 1.185 | 0.01795 | -0.069 | 65.985
9 | 1.229 | 0.01864 | -0.07 | 65.911
9.5 | 1.27 | 0.01938 | -0.072 | 65.538
10 | 1.309 | 0.02054 | -0.073 | 63.73
10.5 | 1.344 | 0.02152 | -0.075 | 62.466
11 | 1.376 | 0.02254 | -0.076 | 61.039
11.5 | 1.404 | 0.02362 | -0.078 | 59.459
12 | 1.429 | 0.02474 | -0.079 | 57.734
12.5 | 1.449 | 0.026 | -0.08 | 55.733
13 | 1.466 | 0.02725 | -0.081 | 53.784
13.5 | 1.478 | 0.02858 | -0.083 | 51.726
14 | 1.487 | 0.02985 | -0.084 | 49.814
14.5 | 1.491 | 0.03154 | -0.085 | 47.275
15 | 1.491 | 0.03343 | -0.086 | 44.602
15.5 | 1.487 | 0.03529 | -0.087 | 42.142
16 | 1.477 | 0.03839 | -0.088 | 38.477
16.5 | 1.461 | 0.04243 | -0.088 | 34.424
17 | 1.321 | 0.08638 | -0.076 | 15.289
17.5 | 1.267 | 0.11296 | -0.068 | 11.217
18 | 1.239 | 0.12773 | -0.065 | 9.7
18.5 | 1.217 | 0.13856 | -0.063 | 8.786
19 | 1.196 | 0.14818 | -0.062 | 8.07
19.5 | 1.177 | 0.1553 | -0.062 | 7.576

## 42. Re 1M Mach 0.00 (2)
BIGFOIL.COM POLAR EXPORT
NACA67A219
NACA67A219 |  |  |  | Cl Max: | 1.1792 | at alpha= | 19.5 | deg
XFOIL ncrit=9 |  |  |  | L/D Max: | 71.773 | at alpha= | 4 | deg
Re: | 1000000 |  |  | Cd Min: | 0.06639 | at alpha= | -20 | deg
Mach: | 0 |  |  | Cl=0 at alpha= | -1.1734 | deg
|  |  |  | @ Cl=0.1, Cd= | 0.010807
|  |  |  | @ Cl=0.4, Cd= | 0.0094531
|  |  |  | @ Cl=0.6, Cd= | 0.017493
alpha (deg) | Cl | Cd | Cm | Cl/Cd
-20 | -0.8917 | 0.06639 | -0.1327 | -13.4312
-19.5 | -0.8992 | 0.05969 | -0.1351 | -15.0645
-19 | -0.9026 | 0.05394 | -0.1365 | -16.7334
-18.5 | -0.9027 | 0.04886 | -0.1371 | -18.4752
-18 | -0.8987 | 0.04456 | -0.1369 | -20.1683
-17.5 | -0.8901 | 0.04095 | -0.1362 | -21.7363
-17 | -0.8775 | 0.0379 | -0.1351 | -23.153
-16.5 | -0.8722 | 0.03453 | -0.1331 | -25.2592
-16 | -0.8624 | 0.03164 | -0.1308 | -27.2566
-15.5 | -0.8422 | 0.02958 | -0.129 | -28.4719
-15 | -0.8188 | 0.0278 | -0.1272 | -29.4532
-14.5 | -0.7927 | 0.02623 | -0.1253 | -30.2211
-14 | -0.7636 | 0.02491 | -0.1236 | -30.6544
-13.5 | -0.7422 | 0.02321 | -0.1208 | -31.9776
-13 | -0.7096 | 0.02218 | -0.1192 | -31.9928
-12.5 | -0.6744 | 0.02125 | -0.1178 | -31.7365
-12 | -0.6451 | 0.02004 | -0.1154 | -32.1906
-11.5 | -0.6077 | 0.01925 | -0.1141 | -31.5688
-11 | -0.5724 | 0.01838 | -0.1123 | -31.1425
-10.5 | -0.5348 | 0.01765 | -0.1108 | -30.3003
-10 | -0.4966 | 0.01694 | -0.1092 | -29.3152
-9.5 | -0.457 | 0.01632 | -0.1078 | -28.0025
-9 | -0.4181 | 0.0157 | -0.1062 | -26.6306
-8.5 | -0.3783 | 0.01518 | -0.1047 | -24.9209
-8 | -0.3387 | 0.01474 | -0.103 | -22.9783
-7.5 | -0.2981 | 0.01423 | -0.1015 | -20.9487
-7 | -0.2601 | 0.01366 | -0.0995 | -19.041
-6.5 | -0.2265 | 0.01299 | -0.0967 | -17.4365
-6 | -0.1966 | 0.01227 | -0.0932 | -16.0228
-5.5 | -0.1737 | 0.01144 | -0.0883 | -15.1836
-5 | -0.163 | 0.01043 | -0.0811 | -15.628
-4.5 | -0.1719 | 0.00922 | -0.0696 | -18.6443
-4 | -0.2158 | 0.00846 | -0.05 | -25.5083
-3.5 | -0.2362 | 0.00824 | -0.0344 | -28.665
-3 | -0.1965 | 0.00859 | -0.0315 | -22.8754
-2.5 | -0.1503 | 0.00886 | -0.03 | -16.9639
-2 | -0.1023 | 0.00921 | -0.0288 | -11.1075
-1.5 | -0.042 | 0.00964 | -0.0299 | -4.3568
-1 | 0.0223 | 0.01035 | -0.0315 | 2.1546
-0.5 | 0.0846 | 0.01081 | -0.0331 | 7.8261
0 | 0.1416 | 0.0108 | -0.0341 | 13.1111
0.5 | 0.1534 | 0.01106 | -0.0259 | 13.8698
1 | 0.2028 | 0.01096 | -0.0251 | 18.5036
1.5 | 0.2772 | 0.01048 | -0.0294 | 26.4504
2 | 0.3622 | 0.00974 | -0.0359 | 37.1869
2.5 | 0.4294 | 0.00923 | -0.0386 | 46.5222
3 | 0.4855 | 0.00863 | -0.0389 | 56.2572
3.5 | 0.5399 | 0.00831 | -0.039 | 64.9699
4 | 0.5627 | 0.00784 | -0.0322 | 71.773
4.5 | 0.5581 | 0.00799 | -0.0201 | 69.8498
5 | 0.5754 | 0.00825 | -0.0129 | 69.7455
5.5 | 0.5635 | 0.00927 | -0.0003 | 60.7875
6 | 0.539 | 0.01093 | 0.0139 | 49.3138
6.5 | 0.5314 | 0.01264 | 0.0242 | 42.0411
7 | 0.5354 | 0.01425 | 0.032 | 37.5719
7.5 | 0.5539 | 0.01553 | 0.0371 | 35.6665
8 | 0.5782 | 0.0167 | 0.0411 | 34.6228
8.5 | 0.6076 | 0.01777 | 0.0441 | 34.1925
9 | 0.6371 | 0.01889 | 0.047 | 33.7268
9.5 | 0.6679 | 0.02001 | 0.0495 | 33.3783
10 | 0.7032 | 0.02098 | 0.0514 | 33.5176
10.5 | 0.7386 | 0.02193 | 0.0531 | 33.6799
11 | 0.7723 | 0.023 | 0.055 | 33.5783
11.5 | 0.8089 | 0.02396 | 0.0564 | 33.7604
12 | 0.8391 | 0.02529 | 0.0586 | 33.1791
12.5 | 0.8746 | 0.02637 | 0.0599 | 33.1665
13 | 0.9074 | 0.02762 | 0.0614 | 32.853
13.5 | 0.9357 | 0.02919 | 0.0633 | 32.0555
14 | 0.9677 | 0.03057 | 0.0647 | 31.6552
14.5 | 0.9935 | 0.03233 | 0.0666 | 30.73
15 | 1.0223 | 0.03396 | 0.068 | 30.1031
15.5 | 1.0491 | 0.03579 | 0.0694 | 29.3127
16 | 1.0723 | 0.03797 | 0.0709 | 28.2407
16.5 | 1.0952 | 0.04012 | 0.0724 | 27.2981
17 | 1.1118 | 0.04291 | 0.074 | 25.91
17.5 | 1.1278 | 0.04578 | 0.0754 | 24.6352
18 | 1.1412 | 0.049 | 0.0767 | 23.2898
19 | 1.1548 | 0.05749 | 0.0779 | 20.087
19.5 | 1.1792 | 0.06289 | 0.0731 | 18.7502

## 43. Re 1M Mach 0.10 (1)
BIGFOIL.COM POLAR EXPORT
NACA67A219
NACA67A219 |  |  |  | Cl Max: | 1.475 | at alpha= | 14.5 | deg
JavaFoil+Calcfoil stall+Eppler ext transition |  |  |  | L/D Max: | 130.422 | at alpha= | 5.5 | deg
Re: | 1000000 |  |  | Cd Min: | 0.00564 | at alpha= | -0.5 | deg
Mach: | 0.1 |  |  | Cl=0 at alpha= | -1.6855 | deg
|  |  |  | @ Cl=0.1, Cd= | 0.0056552
|  |  |  | @ Cl=0.4, Cd= | 0.0058357
|  |  |  | @ Cl=0.6, Cd= | 0.0061067
alpha (deg) | Cl | Cd | Cm | Cl/Cd
-19.5 | -1.008 | 0.16446 | 0.008 | -6.129
-19 | -1.023 | 0.15536 | 0.008 | -6.586
-18.5 | -1.036 | 0.14752 | 0.007 | -7.02
-18 | -1.044 | 0.14006 | 0.006 | -7.457
-17.5 | -1.052 | 0.13308 | 0.006 | -7.906
-17 | -1.059 | 0.12443 | 0.005 | -8.514
-16.5 | -1.064 | 0.11573 | 0.004 | -9.198
-16 | -1.067 | 0.10693 | 0.004 | -9.981
-15.5 | -1.064 | 0.09876 | 0.003 | -10.776
-15 | -1.064 | 0.08799 | 0.002 | -12.091
-14.5 | -1.193 | 0.03177 | 0.001 | -37.553
-14 | -1.19 | 0.02692 | 0 | -44.189
-13.5 | -1.171 | 0.02504 | -0.002 | -46.779
-13 | -1.15 | 0.02334 | -0.003 | -49.265
-12.5 | -1.125 | 0.02167 | -0.004 | -51.927
-12 | -1.096 | 0.0205 | -0.006 | -53.459
-11.5 | -1.062 | 0.01951 | -0.007 | -54.435
-11 | -1.025 | 0.0186 | -0.009 | -55.128
-10.5 | -0.986 | 0.01772 | -0.01 | -55.628
-10 | -0.943 | 0.01703 | -0.012 | -55.386
-9.5 | -0.898 | 0.01626 | -0.013 | -55.211
-9 | -0.85 | 0.01561 | -0.015 | -54.477
-8.5 | -0.8 | 0.01496 | -0.017 | -53.481
-8 | -0.749 | 0.01411 | -0.018 | -53.073
-7.5 | -0.695 | 0.01356 | -0.02 | -51.249
-7 | -0.64 | 0.01306 | -0.021 | -49.003
-6.5 | -0.584 | 0.01262 | -0.023 | -46.241
-6 | -0.526 | 0.01222 | -0.024 | -43.021
-5.5 | -0.467 | 0.01182 | -0.026 | -39.527
-5 | -0.408 | 0.01146 | -0.027 | -35.594
-4.5 | -0.347 | 0.0111 | -0.029 | -31.294
-4 | -0.285 | 0.00591 | -0.03 | -48.287
-3.5 | -0.224 | 0.00583 | -0.032 | -38.442
-3 | -0.163 | 0.00578 | -0.034 | -28.134
-2.5 | -0.101 | 0.00573 | -0.035 | -17.613
-2 | -0.039 | 0.00569 | -0.037 | -6.896
-1.5 | 0.023 | 0.00566 | -0.038 | 4.061
-1 | 0.085 | 0.00566 | -0.04 | 15.052
-0.5 | 0.147 | 0.00564 | -0.041 | 26.146
0 | 0.209 | 0.00569 | -0.043 | 36.775
0.5 | 0.271 | 0.00573 | -0.044 | 47.349
1 | 0.333 | 0.00578 | -0.046 | 57.678
1.5 | 0.395 | 0.00583 | -0.048 | 67.78
2 | 0.457 | 0.0059 | -0.049 | 77.483
2.5 | 0.517 | 0.00598 | -0.051 | 86.441
3 | 0.578 | 0.00607 | -0.052 | 95.17
3.5 | 0.638 | 0.00617 | -0.054 | 103.33
4 | 0.698 | 0.00629 | -0.055 | 110.968
4.5 | 0.757 | 0.00641 | -0.057 | 118.019
5 | 0.816 | 0.00656 | -0.058 | 124.394
5.5 | 0.874 | 0.0067 | -0.06 | 130.422
6 | 0.933 | 0.01493 | -0.062 | 62.51
6.5 | 0.989 | 0.01553 | -0.063 | 63.657
7 | 1.042 | 0.01619 | -0.065 | 64.363
7.5 | 1.093 | 0.01682 | -0.066 | 64.969
8 | 1.142 | 0.01741 | -0.068 | 65.593
8.5 | 1.189 | 0.0181 | -0.069 | 65.655
9 | 1.232 | 0.01881 | -0.071 | 65.523
9.5 | 1.274 | 0.01961 | -0.072 | 64.941
10 | 1.311 | 0.02075 | -0.074 | 63.181
10.5 | 1.345 | 0.02177 | -0.075 | 61.815
11 | 1.376 | 0.02276 | -0.077 | 60.471
11.5 | 1.403 | 0.02384 | -0.078 | 58.858
12 | 1.426 | 0.02517 | -0.079 | 56.64
12.5 | 1.444 | 0.02638 | -0.081 | 54.745
13 | 1.459 | 0.02772 | -0.082 | 52.627
13.5 | 1.469 | 0.02919 | -0.083 | 50.318
14 | 1.474 | 0.03039 | -0.084 | 48.521
14.5 | 1.475 | 0.03223 | -0.085 | 45.784
15 | 1.471 | 0.03425 | -0.086 | 42.949
15.5 | 1.462 | 0.03713 | -0.087 | 39.36
16 | 1.447 | 0.04034 | -0.088 | 35.879
16.5 | 1.341 | 0.06788 | -0.08 | 19.761
17 | 1.249 | 0.10849 | -0.068 | 11.517
17.5 | 1.219 | 0.12375 | -0.064 | 9.848
18 | 1.195 | 0.13493 | -0.062 | 8.853
18.5 | 1.171 | 0.14508 | -0.06 | 8.07
19 | 1.149 | 0.15213 | -0.06 | 7.552
19.5 | 1.125 | 0.16177 | -0.06 | 6.954

## 44. Re 1M Mach 0.10 (2)
BIGFOIL.COM POLAR EXPORT
NACA67A219
NACA67A219 |  |  |  | Cl Max: | 1.1743 | at alpha= | 20 | deg
XFOIL ncrit=9 |  |  |  | L/D Max: | 70.481 | at alpha= | 4 | deg
Re: | 1000000 |  |  | Cd Min: | 0.07285 | at alpha= | 20 | deg
Mach: | 0.1 |  |  | Cl=0 at alpha= | -1.1636 | deg
|  |  |  | @ Cl=0.1, Cd= | 0.010905
|  |  |  | @ Cl=0.4, Cd= | 0.0095282
|  |  |  | @ Cl=0.6, Cd= | 0.017755
alpha (deg) | Cl | Cd | Cm | Cl/Cd
-20 | -0.8601 | 0.07184 | -0.1325 | -11.9724
-19.5 | -0.8721 | 0.06416 | -0.1357 | -13.5926
-19 | -0.88 | 0.05748 | -0.1379 | -15.3097
-18.5 | -0.884 | 0.05172 | -0.139 | -17.092
-18 | -0.8831 | 0.04686 | -0.1392 | -18.8455
-17.5 | -0.8778 | 0.04278 | -0.1387 | -20.5189
-17 | -0.8682 | 0.03934 | -0.1377 | -22.0691
-16.5 | -0.8585 | 0.03613 | -0.1361 | -23.7614
-16 | -0.8549 | 0.03269 | -0.1336 | -26.1517
-15.5 | -0.8364 | 0.03043 | -0.1317 | -27.486
-15 | -0.8141 | 0.02851 | -0.1297 | -28.5549
-14.5 | -0.7895 | 0.0268 | -0.1277 | -29.459
-14 | -0.7611 | 0.02539 | -0.1259 | -29.9764
-13.5 | -0.7391 | 0.02369 | -0.1231 | -31.1988
-13 | -0.7081 | 0.02253 | -0.1213 | -31.4292
-12.5 | -0.6735 | 0.02153 | -0.1197 | -31.2819
-12 | -0.6429 | 0.02036 | -0.1175 | -31.5766
-11.5 | -0.6069 | 0.01947 | -0.1158 | -31.171
-11 | -0.5697 | 0.01866 | -0.1142 | -30.5305
-10.5 | -0.5337 | 0.01783 | -0.1124 | -29.9327
-10 | -0.4946 | 0.01715 | -0.1109 | -28.8397
-9.5 | -0.4558 | 0.01646 | -0.1093 | -27.6914
-9 | -0.4159 | 0.01587 | -0.1078 | -26.2067
-8.5 | -0.377 | 0.01531 | -0.106 | -24.6244
-8 | -0.3368 | 0.01487 | -0.1044 | -22.6496
-7.5 | -0.2959 | 0.01436 | -0.1029 | -20.6058
-7 | -0.2579 | 0.01378 | -0.1008 | -18.7155
-6.5 | -0.224 | 0.0131 | -0.098 | -17.0992
-6 | -0.1938 | 0.01239 | -0.0945 | -15.6416
-5.5 | -0.1704 | 0.01156 | -0.0897 | -14.7405
-5 | -0.1589 | 0.01055 | -0.0825 | -15.0616
-4.5 | -0.1674 | 0.00933 | -0.0712 | -17.9421
-4 | -0.2106 | 0.00853 | -0.0518 | -24.6893
-3.5 | -0.2386 | 0.0083 | -0.0345 | -28.747
-3 | -0.2 | 0.00866 | -0.0313 | -23.0947
-2.5 | -0.1539 | 0.00892 | -0.0296 | -17.2534
-2 | -0.1045 | 0.00927 | -0.0286 | -11.2729
-1.5 | -0.0438 | 0.00969 | -0.0298 | -4.5201
-1 | 0.0213 | 0.01042 | -0.0315 | 2.0441
-0.5 | 0.0849 | 0.0109 | -0.0332 | 7.789
0 | 0.1417 | 0.01092 | -0.0341 | 12.9762
0.5 | 0.1414 | 0.01122 | -0.0233 | 12.6025
1 | 0.1984 | 0.01104 | -0.0241 | 17.971
1.5 | 0.2753 | 0.01056 | -0.0289 | 26.0701
2 | 0.3627 | 0.00981 | -0.0357 | 36.9725
2.5 | 0.4249 | 0.00934 | -0.0373 | 45.4925
3 | 0.4863 | 0.00868 | -0.0386 | 56.0253
3.5 | 0.5372 | 0.00838 | -0.038 | 64.105
4 | 0.5568 | 0.0079 | -0.0304 | 70.481
4.5 | 0.5533 | 0.00811 | -0.0186 | 68.2244
5 | 0.5719 | 0.00836 | -0.0115 | 68.4091
5.5 | 0.5601 | 0.00942 | 0.0011 | 59.4586
6 | 0.5364 | 0.01109 | 0.0151 | 48.3679
6.5 | 0.5289 | 0.01282 | 0.0254 | 41.2559
7 | 0.5336 | 0.01442 | 0.0331 | 37.0042
8 | 0.5769 | 0.01689 | 0.0422 | 34.1563
8.5 | 0.606 | 0.01798 | 0.0453 | 33.7041
9 | 0.6354 | 0.01913 | 0.0482 | 33.2148
9.5 | 0.6671 | 0.02024 | 0.0507 | 32.9595
10 | 0.7022 | 0.02124 | 0.0527 | 33.0603
10.5 | 0.7379 | 0.02221 | 0.0544 | 33.2238
11 | 0.7723 | 0.02327 | 0.0563 | 33.1887
11.5 | 0.8084 | 0.02428 | 0.0578 | 33.2949
12 | 0.8386 | 0.02565 | 0.06 | 32.694
12.5 | 0.8746 | 0.02674 | 0.0614 | 32.7076
13 | 0.9057 | 0.02812 | 0.0631 | 32.2084
13.5 | 0.9359 | 0.02963 | 0.0649 | 31.5862
14 | 0.9666 | 0.03114 | 0.0664 | 31.0405
14.5 | 0.9917 | 0.033 | 0.0684 | 30.0515
15 | 1.0214 | 0.03463 | 0.0698 | 29.4947
15.5 | 1.0435 | 0.03687 | 0.0716 | 28.3021
16.5 | 1.0903 | 0.04133 | 0.0745 | 26.3804
17 | 1.1078 | 0.04414 | 0.076 | 25.0974
17.5 | 1.1229 | 0.04723 | 0.0774 | 23.7751
18 | 1.1307 | 0.05108 | 0.0788 | 22.1359
18.5 | 1.1367 | 0.05519 | 0.0799 | 20.5961
19 | 1.1421 | 0.05989 | 0.08 | 19.07
19.5 | 1.1611 | 0.06569 | 0.0757 | 17.6754
20 | 1.1743 | 0.07285 | 0.0698 | 16.1194

## 45. Re 1M Mach 0.25 (1)
BIGFOIL.COM POLAR EXPORT
NACA67A219
NACA67A219 |  |  |  | Cl Max: | 1.397 | at alpha= | 12.5 | deg
JavaFoil+Calcfoil stall+Eppler ext transition |  |  |  | L/D Max: | 129.818 | at alpha= | 5.5 | deg
Re: | 1000000 |  |  | Cd Min: | 0.00575 | at alpha= | -0.5 | deg
Mach: | 0.25 |  |  | Cl=0 at alpha= | -1.6875 | deg
|  |  |  | @ Cl=0.1, Cd= | 0.005758
|  |  |  | @ Cl=0.4, Cd= | 0.0059544
|  |  |  | @ Cl=0.6, Cd= | 0.0062235
alpha (deg) | Cl | Cd | Cm | Cl/Cd
-18 | -0.811 | 0.15824 | 0.005 | -5.128
-17.5 | -0.848 | 0.15095 | 0.005 | -5.615
-17 | -0.88 | 0.14077 | 0.004 | -6.253
-16.5 | -0.909 | 0.13095 | 0.004 | -6.938
-16 | -0.932 | 0.12287 | 0.003 | -7.586
-15.5 | -0.945 | 0.11468 | 0.002 | -8.237
-15 | -0.954 | 0.10778 | 0.002 | -8.853
-14.5 | -0.96 | 0.09914 | 0.001 | -9.685
-14 | -0.963 | 0.09155 | 0 | -10.523
-13.5 | -0.966 | 0.08149 | -0.001 | -11.857
-13 | -1.104 | 0.02708 | -0.003 | -40.758
-12.5 | -1.093 | 0.02456 | -0.005 | -44.5
-12 | -1.077 | 0.02236 | -0.006 | -48.163
-11.5 | -1.052 | 0.02098 | -0.008 | -50.151
-11 | -1.023 | 0.01984 | -0.009 | -51.556
-10.5 | -0.989 | 0.0188 | -0.011 | -52.577
-10 | -0.95 | 0.01786 | -0.012 | -53.191
-9.5 | -0.908 | 0.01716 | -0.014 | -52.923
-9 | -0.863 | 0.01631 | -0.015 | -52.878
-8.5 | -0.814 | 0.01562 | -0.017 | -52.116
-8 | -0.763 | 0.01472 | -0.019 | -51.854
-7.5 | -0.71 | 0.01402 | -0.02 | -50.633
-7 | -0.654 | 0.01351 | -0.022 | -48.435
-6.5 | -0.597 | 0.01303 | -0.023 | -45.824
-6 | -0.539 | 0.01259 | -0.025 | -42.796
-5.5 | -0.479 | 0.01215 | -0.027 | -39.402
-5 | -0.418 | 0.01175 | -0.028 | -35.569
-4.5 | -0.356 | 0.01138 | -0.03 | -31.315
-4 | -0.293 | 0.00604 | -0.031 | -48.424
-3.5 | -0.23 | 0.00596 | -0.033 | -38.594
-3 | -0.167 | 0.00591 | -0.034 | -28.258
-2.5 | -0.104 | 0.00584 | -0.036 | -17.74
-2 | -0.04 | 0.0058 | -0.038 | -6.938
-1.5 | 0.024 | 0.00577 | -0.039 | 4.089
-1 | 0.087 | 0.00576 | -0.041 | 15.174
-0.5 | 0.151 | 0.00575 | -0.042 | 26.316
0 | 0.215 | 0.00581 | -0.044 | 37.022
0.5 | 0.278 | 0.00586 | -0.045 | 47.545
1 | 0.342 | 0.0059 | -0.047 | 58.004
1.5 | 0.406 | 0.00596 | -0.049 | 68.092
2 | 0.469 | 0.00603 | -0.05 | 77.825
2.5 | 0.53 | 0.00611 | -0.052 | 86.795
3 | 0.593 | 0.00621 | -0.054 | 95.448
3.5 | 0.655 | 0.00633 | -0.055 | 103.46
4 | 0.716 | 0.00645 | -0.057 | 111.068
4.5 | 0.776 | 0.00658 | -0.058 | 117.975
5 | 0.836 | 0.00673 | -0.06 | 124.239
5.5 | 0.896 | 0.0069 | -0.062 | 129.818
6 | 0.956 | 0.01552 | -0.063 | 61.606
6.5 | 1.012 | 0.01623 | -0.065 | 62.35
7 | 1.065 | 0.01687 | -0.066 | 63.167
7.5 | 1.116 | 0.01754 | -0.068 | 63.633
8 | 1.164 | 0.01824 | -0.07 | 63.829
8.5 | 1.209 | 0.01903 | -0.071 | 63.521
9 | 1.25 | 0.01984 | -0.073 | 63.002
9.5 | 1.287 | 0.02125 | -0.074 | 60.558
10 | 1.319 | 0.0223 | -0.076 | 59.163
10.5 | 1.347 | 0.02343 | -0.077 | 57.469
11 | 1.368 | 0.02432 | -0.078 | 56.278
11.5 | 1.385 | 0.02568 | -0.08 | 53.916
12 | 1.394 | 0.0272 | -0.081 | 51.253
12.5 | 1.397 | 0.02881 | -0.083 | 48.5
13 | 1.393 | 0.03065 | -0.084 | 45.459
13.5 | 1.381 | 0.03273 | -0.085 | 42.192
14 | 1.359 | 0.03585 | -0.086 | 37.905
14.5 | 1.327 | 0.03993 | -0.086 | 33.236
15 | 1.133 | 0.09918 | -0.062 | 11.423
15.5 | 1.09 | 0.11303 | -0.058 | 9.641
16 | 1.047 | 0.1258 | -0.053 | 8.319
16.5 | 1.005 | 0.13349 | -0.052 | 7.531
17 | 0.959 | 0.14356 | -0.051 | 6.682
17.5 | 0.91 | 0.15404 | -0.05 | 5.91

## 46. Re 1M Mach 0.25 (2)
BIGFOIL.COM POLAR EXPORT
NACA67A219
NACA67A219 |  |  |  | Cl Max: | 1.0724 | at alpha= | 18 | deg
XFOIL ncrit=9 |  |  |  | L/D Max: | 61.2998 | at alpha= | 4 | deg
Re: | 1000000 |  |  | Cd Min: | 0.1076 | at alpha= | -19.5 | deg
Mach: | 0.25 |  |  | Cl=0 at alpha= | -1.1209 | deg
|  |  |  | @ Cl=0.1, Cd= | 0.011746
|  |  |  | @ Cl=0.4, Cd= | 0.0098062
|  |  |  | @ Cl=0.6, Cd= | 0.019245
alpha (deg) | Cl | Cd | Cm | Cl/Cd
-19.5 | -0.6249 | 0.1076 | -0.1224 | -5.8076
-19 | -0.6812 | 0.09051 | -0.1323 | -7.5262
-18.5 | -0.7219 | 0.07706 | -0.1398 | -9.368
-18 | -0.7505 | 0.0665 | -0.145 | -11.2857
-17.5 | -0.7711 | 0.0579 | -0.148 | -13.3178
-17 | -0.784 | 0.05102 | -0.1493 | -15.3665
-16.5 | -0.7933 | 0.04508 | -0.1491 | -17.5976
-16 | -0.7935 | 0.04042 | -0.148 | -19.6314
-15.5 | -0.792 | 0.0363 | -0.1459 | -21.8182
-15 | -0.7801 | 0.03323 | -0.1436 | -23.4758
-14.5 | -0.7619 | 0.03073 | -0.1413 | -24.7934
-14 | -0.74 | 0.02863 | -0.1388 | -25.847
-13.5 | -0.716 | 0.02675 | -0.1362 | -26.7664
-13 | -0.6929 | 0.02485 | -0.1333 | -27.8833
-12.5 | -0.6632 | 0.0234 | -0.1308 | -28.3419
-12 | -0.6305 | 0.02215 | -0.1285 | -28.465
-11.5 | -0.5989 | 0.02088 | -0.1259 | -28.683
-11 | -0.5617 | 0.01992 | -0.1239 | -28.1978
-10.5 | -0.5261 | 0.01892 | -0.1216 | -27.8066
-10 | -0.4865 | 0.01814 | -0.1197 | -26.8192
-9.5 | -0.4488 | 0.01731 | -0.1175 | -25.9272
-9 | -0.4076 | 0.01671 | -0.1158 | -24.3926
-8.5 | -0.3688 | 0.0161 | -0.1136 | -22.9068
-8 | -0.3265 | 0.01557 | -0.112 | -20.9698
-7.5 | -0.287 | 0.01494 | -0.1098 | -19.2102
-7 | -0.2462 | 0.01441 | -0.1078 | -17.0854
-6.5 | -0.2099 | 0.01377 | -0.1051 | -15.2433
-6 | -0.1781 | 0.01305 | -0.1015 | -13.6475
-5.5 | -0.1529 | 0.01222 | -0.0968 | -12.5123
-5 | -0.1384 | 0.01121 | -0.09 | -12.3461
-4.5 | -0.143 | 0.00998 | -0.0793 | -14.3287
-4 | -0.1826 | 0.00897 | -0.061 | -20.3567
-3.5 | -0.2442 | 0.00876 | -0.0366 | -27.8767
-3 | -0.2204 | 0.00899 | -0.0297 | -24.5161
-2.5 | -0.1734 | 0.00923 | -0.0278 | -18.7866
-2 | -0.1154 | 0.00955 | -0.0281 | -12.0838
-1.5 | -0.0533 | 0.00999 | -0.0291 | -5.3353
-1 | 0.017 | 0.01082 | -0.0314 | 1.5712
-0.5 | 0.0061 | 0.0121 | -0.0176 | 0.50413
0 | 0.0474 | 0.01204 | -0.0148 | 3.9369
0.5 | 0.1119 | 0.01168 | -0.0169 | 9.5805
1 | 0.1858 | 0.0114 | -0.0209 | 16.2982
1.5 | 0.2688 | 0.01093 | -0.0266 | 24.5929
2 | 0.3663 | 0.01025 | -0.0352 | 35.7366
2.5 | 0.3855 | 0.00994 | -0.0273 | 38.7827
3 | 0.4917 | 0.00896 | -0.0375 | 54.8772
3.5 | 0.4942 | 0.00881 | -0.0262 | 56.0953
4 | 0.5235 | 0.00854 | -0.0205 | 61.2998
4.5 | 0.5308 | 0.00878 | -0.0108 | 60.4556
5 | 0.5539 | 0.00905 | -0.0044 | 61.2044
5.5 | 0.5419 | 0.01028 | 0.0083 | 52.714
6 | 0.5204 | 0.01202 | 0.0219 | 43.2945
6.5 | 0.5159 | 0.01377 | 0.0317 | 37.4655
7 | 0.5224 | 0.01541 | 0.0393 | 33.9001
7.5 | 0.543 | 0.01673 | 0.0443 | 32.4567
8 | 0.5682 | 0.01798 | 0.0484 | 31.6018
8.5 | 0.5979 | 0.01916 | 0.0517 | 31.2056
9 | 0.6281 | 0.02039 | 0.0548 | 30.8043
9.5 | 0.6616 | 0.02155 | 0.0573 | 30.7007
10 | 0.6978 | 0.02263 | 0.0595 | 30.8352
10.5 | 0.7343 | 0.02375 | 0.0615 | 30.9179
11 | 0.77 | 0.02491 | 0.0635 | 30.9113
11.5 | 0.8046 | 0.02617 | 0.0655 | 30.7451
12 | 0.8368 | 0.02762 | 0.0678 | 30.2969
12.5 | 0.8707 | 0.02903 | 0.0697 | 29.9931
13 | 0.8987 | 0.03085 | 0.072 | 29.1313
13.5 | 0.932 | 0.03244 | 0.0737 | 28.73
14 | 0.9557 | 0.03468 | 0.0761 | 27.5577
14.5 | 0.986 | 0.0366 | 0.0777 | 26.9399
15 | 1.0065 | 0.03923 | 0.08 | 25.6564
15.5 | 1.031 | 0.0417 | 0.0816 | 24.7242
16 | 1.0457 | 0.04508 | 0.0835 | 23.1965
16.5 | 1.0619 | 0.04853 | 0.0848 | 21.8813
17 | 1.0716 | 0.0526 | 0.0862 | 20.3726
17.5 | 1.0708 | 0.05798 | 0.087 | 18.4684
18 | 1.0724 | 0.06343 | 0.0872 | 16.9068
18.5 | 1.0697 | 0.06962 | 0.0866 | 15.3648
19 | 1.0587 | 0.07708 | 0.0852 | 13.7351
19.5 | 1.0464 | 0.08522 | 0.0826 | 12.2788
20 | 1.0308 | 0.09488 | 0.078 | 10.8642

## 47. Re 1M Mach 0.50 (1)
BIGFOIL.COM POLAR EXPORT
NACA67A219
NACA67A219 |  |  |  | Cl Max: | 1.223 | at alpha= | 20 | deg
JavaFoil+Calcfoil stall+Eppler ext transition |  |  |  | L/D Max: | 116.15 | at alpha= | 4.5 | deg
Re: | 1000000 |  |  | Cd Min: | 0.00629 | at alpha= | -0.5 | deg
Mach: | 0.5 |  |  | Cl=0 at alpha= | -1.6831 | deg
|  |  |  | @ Cl=0.1, Cd= | 0.0063092
|  |  |  | @ Cl=0.4, Cd= | 0.0064614
|  |  |  | @ Cl=0.6, Cd= | 0.0067488
alpha (deg) | Cl | Cd | Cm | Cl/Cd
-20 | -1.039 | 0.20486 | 0.011 | -5.071
-19.5 | -1.012 | 0.19952 | 0.011 | -5.073
-19 | -0.982 | 0.19414 | 0.009 | -5.056
-18.5 | -0.953 | 0.21742 | 0.008 | -4.385
-18 | -0.926 | 0.18079 | 0.007 | -5.121
-17.5 | -0.898 | 0.17862 | 0.006 | -5.028
-17 | -0.87 | 0.16783 | 0.005 | -5.186
-16.5 | -0.841 | 0.16209 | 0.004 | -5.187
-16 | -0.813 | 0.15739 | 0.003 | -5.165
-15.5 | -0.785 | 0.15215 | 0.003 | -5.158
-15 | -0.757 | 0.14339 | 0.002 | -5.28
-14.5 | -0.729 | 0.14823 | 0.001 | -4.917
-14 | -0.699 | 0.13662 | 0 | -5.119
-13.5 | -0.671 | 0.13201 | -0.001 | -5.086
-13 | -0.644 | 0.12303 | -0.002 | -5.231
-12.5 | -0.615 | 0.12485 | -0.003 | -4.929
-12 | -0.587 | 0.11503 | -0.003 | -5.104
-11.5 | -0.558 | 0.1073 | -0.004 | -5.202
-11 | -0.53 | 0.10112 | -0.005 | -5.242
-10.5 | -0.501 | 0.0964 | -0.005 | -5.199
-10 | -0.474 | 0.07603 | -0.006 | -6.235
-9.5 | -0.56 | 0.06854 | -0.007 | -8.172
-9 | -0.804 | 0.02152 | -0.017 | -37.344
-8.5 | -0.815 | 0.01966 | -0.019 | -41.461
-8 | -0.793 | 0.01824 | -0.021 | -43.467
-7.5 | -0.755 | 0.0171 | -0.022 | -44.129
-7 | -0.706 | 0.01592 | -0.024 | -44.373
-6.5 | -0.651 | 0.015 | -0.026 | -43.415
-6 | -0.592 | 0.01435 | -0.028 | -41.219
-5.5 | -0.528 | 0.01373 | -0.029 | -38.487
-5 | -0.463 | 0.01321 | -0.031 | -35.023
-4.5 | -0.395 | 0.0127 | -0.033 | -31.131
-4 | -0.326 | 0.01221 | -0.035 | -26.733
-3.5 | -0.255 | 0.0066 | -0.036 | -38.619
-3 | -0.185 | 0.00651 | -0.038 | -28.47
-2.5 | -0.115 | 0.00643 | -0.04 | -17.881
-2 | -0.045 | 0.00637 | -0.042 | -7.034
-1.5 | 0.026 | 0.00632 | -0.043 | 4.152
-1 | 0.097 | 0.00631 | -0.045 | 15.419
-0.5 | 0.168 | 0.00629 | -0.047 | 26.766
0 | 0.239 | 0.00634 | -0.049 | 37.759
0.5 | 0.31 | 0.00638 | -0.05 | 48.63
1 | 0.381 | 0.00644 | -0.052 | 59.192
1.5 | 0.452 | 0.00652 | -0.054 | 69.349
2 | 0.523 | 0.00663 | -0.056 | 78.935
2.5 | 0.59 | 0.00673 | -0.057 | 87.729
3 | 0.659 | 0.00686 | -0.059 | 96.089
3.5 | 0.727 | 0.00701 | -0.061 | 103.685
4 | 0.794 | 0.00719 | -0.063 | 110.539
4.5 | 0.86 | 0.0074 | -0.065 | 116.15
5 | 0.928 | 0.01672 | -0.067 | 55.506
5.5 | 0.991 | 0.01759 | -0.068 | 56.341
6 | 1.052 | 0.0185 | -0.07 | 56.852
6.5 | 1.106 | 0.01945 | -0.072 | 56.877
7 | 1.153 | 0.02044 | -0.074 | 56.395
7.5 | 1.189 | 0.02161 | -0.075 | 55.035
8 | 1.21 | 0.02275 | -0.077 | 53.177
8.5 | 1.204 | 0.02534 | -0.079 | 47.508
9 | 1.141 | 0.02731 | -0.08 | 41.768
9.5 | 0.647 | 0.06536 | -0.053 | 9.894
10 | 0.663 | 0.08121 | -0.04 | 8.168
10.5 | 0.689 | 0.09781 | -0.036 | 7.049
11 | 0.718 | 0.10668 | -0.04 | 6.733
11.5 | 0.746 | 0.11083 | -0.04 | 6.731
12 | 0.774 | 0.11474 | -0.042 | 6.743
12.5 | 0.803 | 0.12375 | -0.046 | 6.488
13 | 0.83 | 0.12726 | -0.046 | 6.526
13.5 | 0.858 | 0.13071 | -0.048 | 6.565
14 | 0.886 | 0.13935 | -0.049 | 6.359
14.5 | 0.915 | 0.14545 | -0.052 | 6.291
15 | 0.943 | 0.14963 | -0.053 | 6.299
15.5 | 0.97 | 0.15578 | -0.054 | 6.227
16 | 0.998 | 0.16437 | -0.056 | 6.073
16.5 | 1.027 | 0.16334 | -0.059 | 6.29
17 | 1.055 | 0.16781 | -0.06 | 6.285
17.5 | 1.082 | 0.17423 | -0.061 | 6.21
18 | 1.11 | 0.1807 | -0.063 | 6.145
18.5 | 1.139 | 0.19235 | -0.066 | 5.923
19 | 1.166 | 0.19636 | -0.067 | 5.94
19.5 | 1.194 | 0.20247 | -0.068 | 5.896
20 | 1.223 | 0.21409 | -0.071 | 5.715

## 48. Re 1M Mach 0.50 (2)
BIGFOIL.COM POLAR EXPORT
NACA67A219
NACA67A219 |  |  |  | Cl Max: | -0.0625 | at alpha= | -5 | deg
XFOIL ncrit=9 |  |  |  | L/D Max: | -1.7009 | at alpha= | -16 | deg
Re: | 1000000 |  |  | Cd Min: | 0.1378 | at alpha= | -16.5 | deg
Mach: | 0.5 |  |  | Cl=0 at alpha= | -99 | deg
|  |  |  | @ Cl=0.1, Cd= | 0.01528
|  |  |  | @ Cl=0.4, Cd= | 0.01528
|  |  |  | @ Cl=0.6, Cd= | 0.01528
alpha (deg) | Cl | Cd | Cm | Cl/Cd
-16.5 | -0.2381 | 0.1378 | -0.1361 | -1.7279
-16 | -0.2234 | 0.13134 | -0.1399 | -1.7009
-15.5 | -0.2287 | 0.12091 | -0.1448 | -1.8915
-15 | -0.2549 | 0.10742 | -0.1512 | -2.3729
-14.5 | -0.3426 | 0.08565 | -0.162 | -4
-14 | -0.3959 | 0.06989 | -0.1716 | -5.6646
-13.5 | -0.4293 | 0.05845 | -0.178 | -7.3447
-13 | -0.4561 | 0.04947 | -0.181 | -9.2197
-12.5 | -0.4835 | 0.04187 | -0.1806 | -11.5476
-12 | -0.4977 | 0.03616 | -0.1777 | -13.7638
-11.5 | -0.5023 | 0.0315 | -0.1732 | -15.946
-11 | -0.4907 | 0.02807 | -0.1684 | -17.4813
-10.5 | -0.4682 | 0.02565 | -0.1637 | -18.2534
-10 | -0.437 | 0.02381 | -0.1594 | -18.3536
-9.5 | -0.4046 | 0.02217 | -0.1551 | -18.2499
-9 | -0.3652 | 0.02096 | -0.1514 | -17.4237
-8.5 | -0.3291 | 0.01975 | -0.1474 | -16.6633
-8 | -0.2881 | 0.01881 | -0.1439 | -15.3163
-7.5 | -0.2451 | 0.018 | -0.1406 | -13.6167
-7 | -0.2032 | 0.01723 | -0.1372 | -11.7934
-6.5 | -0.1595 | 0.01659 | -0.134 | -9.6142
-6 | -0.1182 | 0.01592 | -0.1305 | -7.4246
-5.5 | -0.0863 | 0.01508 | -0.1257 | -5.7228
-5 | -0.0625 | 0.01425 | -0.1193 | -4.386
-3 | -0.2827 | 0.01324 | -0.0304 | -21.352
-2.5 | -0.3844 | 0.01407 | 0.0023 | -27.3205
-2 | -0.3755 | 0.01322 | 0.0144 | -28.4039
-1.5 | -0.3064 | 0.01345 | 0.0141 | -22.7807
-1 | -0.232 | 0.01386 | 0.0129 | -16.7388
-0.5 | -0.1447 | 0.01498 | 0.0098 | -9.6595
0 | -0.0736 | 0.01528 | 0.0086 | -4.8168

## 49. Re 2M Mach 0.00 (1)
BIGFOIL.COM POLAR EXPORT
NACA67A219
NACA67A219 |  |  |  | Cl Max: | 1.497 | at alpha= | 15 | deg
JavaFoil+Calcfoil stall+Eppler ext transition |  |  |  | L/D Max: | 166.896 | at alpha= | 5 | deg
Re: | 2000000 |  |  | Cd Min: | 0.0042 | at alpha= | -1.5 | deg
Mach: | 0 |  |  | Cl=0 at alpha= | -1.6825 | deg
|  |  |  | @ Cl=0.1, Cd= | 0.0042
|  |  |  | @ Cl=0.4, Cd= | 0.0043924
|  |  |  | @ Cl=0.6, Cd= | 0.0044912
alpha (deg) | Cl | Cd | Cm | Cl/Cd
-20 | -1.049 | 0.14704 | 0.011 | -7.133
-19.5 | -1.06 | 0.14277 | 0.01 | -7.421
-19 | -1.073 | 0.13382 | 0.009 | -8.015
-18.5 | -1.086 | 0.12285 | 0.009 | -8.843
-18 | -1.096 | 0.11469 | 0.008 | -9.557
-17.5 | -1.11 | 0.10265 | 0.007 | -10.81
-17 | -1.134 | 0.08364 | 0.007 | -13.56
-16.5 | -1.22 | 0.04221 | 0.007 | -28.906
-16 | -1.255 | 0.03021 | 0.006 | -41.555
-15.5 | -1.25 | 0.0274 | 0.004 | -45.605
-15 | -1.239 | 0.02522 | 0.003 | -49.136
-14.5 | -1.224 | 0.02361 | 0.001 | -51.869
-14 | -1.208 | 0.02188 | 0 | -55.209
-13.5 | -1.186 | 0.02055 | -0.002 | -57.74
-13 | -1.161 | 0.01961 | -0.003 | -59.212
-12.5 | -1.132 | 0.01863 | -0.004 | -60.769
-12 | -1.101 | 0.01758 | -0.006 | -62.627
-11.5 | -1.066 | 0.01657 | -0.007 | -64.316
-11 | -1.028 | 0.01582 | -0.009 | -64.953
-10.5 | -0.987 | 0.01513 | -0.01 | -65.233
-10 | -0.943 | 0.01439 | -0.012 | -65.551
-9.5 | -0.897 | 0.01402 | -0.014 | -63.997
-9 | -0.849 | 0.01351 | -0.015 | -62.868
-8.5 | -0.799 | 0.01293 | -0.017 | -61.791
-8 | -0.747 | 0.01217 | -0.018 | -61.398
-7.5 | -0.694 | 0.0117 | -0.02 | -59.331
-7 | -0.639 | 0.01129 | -0.021 | -56.577
-6.5 | -0.582 | 0.01086 | -0.023 | -53.612
-6 | -0.525 | 0.01051 | -0.024 | -49.909
-5.5 | -0.466 | 0.01016 | -0.026 | -45.885
-5 | -0.407 | 0.00985 | -0.028 | -41.298
-4.5 | -0.347 | 0.00953 | -0.029 | -36.364
-4 | -0.287 | 0.0044 | -0.031 | -65.358
-3.5 | -0.226 | 0.00432 | -0.033 | -52.224
-3 | -0.164 | 0.00428 | -0.034 | -38.25
-2.5 | -0.102 | 0.00424 | -0.036 | -23.973
-2 | -0.04 | 0.00422 | -0.037 | -9.354
-1.5 | 0.023 | 0.0042 | -0.039 | 5.515
-1 | 0.086 | 0.0042 | -0.04 | 20.447
-0.5 | 0.149 | 0.0042 | -0.042 | 35.369
0 | 0.21 | 0.00428 | -0.044 | 49.149
0.5 | 0.273 | 0.00431 | -0.045 | 63.303
1 | 0.335 | 0.00435 | -0.047 | 77.075
1.5 | 0.397 | 0.00439 | -0.048 | 90.519
2 | 0.459 | 0.00444 | -0.05 | 103.462
2.5 | 0.519 | 0.0045 | -0.052 | 115.408
3 | 0.58 | 0.00456 | -0.053 | 127.113
3.5 | 0.641 | 0.00435 | -0.055 | 147.193
4 | 0.701 | 0.00448 | -0.056 | 156.493
4.5 | 0.76 | 0.00475 | -0.058 | 159.984
5 | 0.819 | 0.00491 | -0.059 | 166.896
5.5 | 0.877 | 0.00595 | -0.061 | 147.557
6 | 0.931 | 0.01302 | -0.062 | 71.476
6.5 | 0.986 | 0.01357 | -0.064 | 72.667
7 | 1.039 | 0.01414 | -0.065 | 73.525
7.5 | 1.091 | 0.01467 | -0.067 | 74.329
8 | 1.14 | 0.01521 | -0.068 | 74.966
8.5 | 1.187 | 0.01581 | -0.069 | 75.087
9 | 1.231 | 0.01641 | -0.071 | 75.027
9.5 | 1.273 | 0.01705 | -0.072 | 74.637
10 | 1.311 | 0.01833 | -0.074 | 71.519
10.5 | 1.346 | 0.0191 | -0.075 | 70.511
11 | 1.378 | 0.01992 | -0.076 | 69.206
11.5 | 1.407 | 0.0208 | -0.078 | 67.652
12 | 1.431 | 0.02172 | -0.079 | 65.905
12.5 | 1.452 | 0.02275 | -0.08 | 63.825
13 | 1.469 | 0.02386 | -0.082 | 61.567
13.5 | 1.482 | 0.02506 | -0.083 | 59.156
14 | 1.491 | 0.02609 | -0.084 | 57.155
14.5 | 1.496 | 0.02741 | -0.085 | 54.59
15 | 1.497 | 0.02896 | -0.086 | 51.702
15.5 | 1.495 | 0.03041 | -0.088 | 49.148
16 | 1.487 | 0.03243 | -0.089 | 45.857
16.5 | 1.477 | 0.03447 | -0.09 | 42.844
17 | 1.462 | 0.03739 | -0.09 | 39.091
17.5 | 1.444 | 0.0405 | -0.091 | 35.646
18 | 1.418 | 0.04519 | -0.091 | 31.371
18.5 | 1.308 | 0.07999 | -0.083 | 16.35
19 | 1.26 | 0.09938 | -0.079 | 12.68
19.5 | 1.226 | 0.11316 | -0.077 | 10.835
20 | 1.188 | 0.13026 | -0.074 | 9.12

## 50. Re 2M Mach 0.00 (2)
BIGFOIL.COM POLAR EXPORT
NACA67A219
NACA67A219 |  |  |  | Cl Max: | 1.2769 | at alpha= | 20 | deg
XFOIL ncrit=9 |  |  |  | L/D Max: | 107.057 | at alpha= | 3.5 | deg
Re: | 2000000 |  |  | Cd Min: | 0.05496 | at alpha= | 20 | deg
Mach: | 0 |  |  | Cl=0 at alpha= | -1.5483 | deg
|  |  |  | @ Cl=0.1, Cd= | 0.0055597
|  |  |  | @ Cl=0.4, Cd= | 0.0055572
|  |  |  | @ Cl=0.6, Cd= | 0.015446
alpha (deg) | Cl | Cd | Cm | Cl/Cd
-20 | -1.0725 | 0.04679 | -0.133 | -22.9216
-19.5 | -1.0682 | 0.04259 | -0.1328 | -25.081
-19 | -1.0635 | 0.03872 | -0.132 | -27.4664
-18.5 | -1.0501 | 0.03579 | -0.1309 | -29.3406
-18 | -1.0356 | 0.03318 | -0.1294 | -31.2116
-17.5 | -1.0171 | 0.0309 | -0.1279 | -32.9159
-17 | -0.997 | 0.02881 | -0.1262 | -34.606
-16.5 | -0.9763 | 0.02688 | -0.1242 | -36.3207
-16 | -0.9473 | 0.02551 | -0.1228 | -37.1345
-15.5 | -0.926 | 0.02377 | -0.1203 | -38.9567
-15 | -0.8996 | 0.02235 | -0.1182 | -40.2506
-14.5 | -0.8703 | 0.02109 | -0.1163 | -41.266
-14 | -0.8365 | 0.02008 | -0.1148 | -41.6584
-13.5 | -0.8018 | 0.01914 | -0.1132 | -41.8913
-13 | -0.7682 | 0.01816 | -0.1114 | -42.3018
-12.5 | -0.7323 | 0.01729 | -0.1098 | -42.354
-12 | -0.6945 | 0.01657 | -0.1084 | -41.9131
-11.5 | -0.6571 | 0.01582 | -0.1068 | -41.536
-11 | -0.616 | 0.01526 | -0.1057 | -40.367
-10.5 | -0.577 | 0.01464 | -0.1042 | -39.4126
-10 | -0.5344 | 0.01414 | -0.1032 | -37.7935
-9.5 | -0.4938 | 0.01355 | -0.1018 | -36.4428
-9 | -0.4503 | 0.0131 | -0.1008 | -34.374
-8.5 | -0.4091 | 0.01257 | -0.0994 | -32.5457
-8 | -0.3655 | 0.01214 | -0.0983 | -30.1071
-7.5 | -0.3225 | 0.01169 | -0.0971 | -27.5877
-7 | -0.2796 | 0.01127 | -0.0958 | -24.8092
-6.5 | -0.2381 | 0.01079 | -0.0942 | -22.0667
-6 | -0.2007 | 0.01021 | -0.0918 | -19.6572
-5.5 | -0.1654 | 0.00962 | -0.089 | -17.1933
-5 | -0.1355 | 0.00894 | -0.0852 | -15.1566
-4.5 | -0.1115 | 0.00824 | -0.0801 | -13.5316
-4 | -0.0992 | 0.00742 | -0.0726 | -13.3693
-3.5 | -0.1041 | 0.00645 | -0.0612 | -16.1395
-3 | -0.1255 | 0.00574 | -0.0455 | -21.8641
-2.5 | -0.1062 | 0.00515 | -0.0383 | -20.6214
-2 | -0.0514 | 0.0052 | -0.0387 | -9.8846
-1.5 | 0.0055 | 0.00531 | -0.0394 | 1.0358
-1 | 0.0641 | 0.00545 | -0.0405 | 11.7615
-0.5 | 0.123 | 0.00563 | -0.0416 | 21.8472
0 | 0.184 | 0.00589 | -0.0431 | 31.2394
0.5 | 0.2418 | 0.00607 | -0.0442 | 39.8353
1 | 0.2983 | 0.00584 | -0.0448 | 51.0788
1.5 | 0.3572 | 0.00561 | -0.0459 | 63.672
2 | 0.414 | 0.00554 | -0.0467 | 74.7292
2.5 | 0.4648 | 0.0053 | -0.0461 | 87.6981
3 | 0.5156 | 0.00519 | -0.0456 | 99.3449
3.5 | 0.5492 | 0.00513 | -0.0412 | 107.0565
4 | 0.5227 | 0.00573 | -0.0241 | 91.2216
4.5 | 0.4878 | 0.00722 | -0.0065 | 67.5623
5 | 0.4695 | 0.00883 | 0.0069 | 53.171
5.5 | 0.4708 | 0.0102 | 0.0161 | 46.1569
6 | 0.4819 | 0.01147 | 0.0231 | 42.0139
6.5 | 0.504 | 0.01253 | 0.028 | 40.2235
7 | 0.5299 | 0.01355 | 0.0321 | 39.107
8 | 0.5942 | 0.01529 | 0.0379 | 38.862
8.5 | 0.6272 | 0.01618 | 0.0405 | 38.7639
9 | 0.663 | 0.01702 | 0.0426 | 38.9542
9.5 | 0.7011 | 0.01779 | 0.0442 | 39.4098
10 | 0.7392 | 0.01858 | 0.0458 | 39.7847
10.5 | 0.7778 | 0.01936 | 0.0472 | 40.1756
11 | 0.8172 | 0.02014 | 0.0485 | 40.576
11.5 | 0.8529 | 0.02111 | 0.0502 | 40.4027
12 | 0.8911 | 0.02197 | 0.0514 | 40.5599
12.5 | 0.928 | 0.02291 | 0.0527 | 40.5063
13 | 0.9619 | 0.02405 | 0.0543 | 39.9958
14 | 1.0311 | 0.02625 | 0.0571 | 39.28
14.5 | 1.0631 | 0.02752 | 0.0587 | 38.6301
15 | 1.0941 | 0.02889 | 0.0602 | 37.8712
15.5 | 1.1233 | 0.03042 | 0.0617 | 36.9264
16 | 1.1504 | 0.03214 | 0.0634 | 35.7934
16.5 | 1.1755 | 0.03399 | 0.065 | 34.5837
17 | 1.1949 | 0.0363 | 0.0671 | 32.9174
17.5 | 1.2184 | 0.03843 | 0.0684 | 31.7044
18 | 1.2357 | 0.04101 | 0.0702 | 30.1317
18.5 | 1.2517 | 0.04388 | 0.0716 | 28.5255
19 | 1.2628 | 0.04717 | 0.0731 | 26.7713
19.5 | 1.271 | 0.05089 | 0.0743 | 24.9754
20 | 1.2769 | 0.05496 | 0.0753 | 23.2333

## 51. Re 2M Mach 0.10 (1)
BIGFOIL.COM POLAR EXPORT
NACA67A219
NACA67A219 |  |  |  | Cl Max: | 1.481 | at alpha= | 14.5 | deg
JavaFoil+Calcfoil stall+Eppler ext transition |  |  |  | L/D Max: | 166.857 | at alpha= | 5 | deg
Re: | 2000000 |  |  | Cd Min: | 0.00421 | at alpha= | -1.5 | deg
Mach: | 0.1 |  |  | Cl=0 at alpha= | -1.6825 | deg
|  |  |  | @ Cl=0.1, Cd= | 0.00421
|  |  |  | @ Cl=0.4, Cd= | 0.0044008
|  |  |  | @ Cl=0.6, Cd= | 0.0046023
alpha (deg) | Cl | Cd | Cm | Cl/Cd
-20 | -1.003 | 0.15554 | 0.01 | -6.446
-19.5 | -1.019 | 0.14779 | 0.01 | -6.895
-19 | -1.036 | 0.13755 | 0.009 | -7.535
-18.5 | -1.051 | 0.12877 | 0.008 | -8.164
-18 | -1.064 | 0.11961 | 0.008 | -8.897
-17.5 | -1.076 | 0.11088 | 0.007 | -9.703
-17 | -1.094 | 0.09638 | 0.006 | -11.352
-16.5 | -1.12 | 0.07753 | 0.006 | -14.45
-16 | -1.233 | 0.03226 | 0.006 | -38.216
-15.5 | -1.233 | 0.02853 | 0.004 | -43.21
-15 | -1.226 | 0.02591 | 0.003 | -47.315
-14.5 | -1.214 | 0.02407 | 0.001 | -50.448
-14 | -1.2 | 0.02231 | 0 | -53.76
-13.5 | -1.18 | 0.02117 | -0.002 | -55.726
-13 | -1.157 | 0.02 | -0.003 | -57.821
-12.5 | -1.13 | 0.01875 | -0.004 | -60.279
-12 | -1.099 | 0.01781 | -0.006 | -61.726
-11.5 | -1.065 | 0.0168 | -0.008 | -63.434
-11 | -1.028 | 0.01602 | -0.009 | -64.187
-10.5 | -0.988 | 0.01514 | -0.011 | -65.253
-10 | -0.945 | 0.01482 | -0.012 | -63.777
-9.5 | -0.9 | 0.01414 | -0.014 | -63.651
-9 | -0.852 | 0.01362 | -0.015 | -62.56
-8.5 | -0.802 | 0.01302 | -0.017 | -61.572
-8 | -0.75 | 0.01225 | -0.018 | -61.226
-7.5 | -0.697 | 0.01178 | -0.02 | -59.113
-7 | -0.641 | 0.01134 | -0.021 | -56.579
-6.5 | -0.585 | 0.01095 | -0.023 | -53.426
-6 | -0.527 | 0.01059 | -0.025 | -49.761
-5.5 | -0.468 | 0.01021 | -0.026 | -45.858
-5 | -0.409 | 0.00989 | -0.028 | -41.32
-4.5 | -0.348 | 0.00957 | -0.029 | -36.396
-4 | -0.289 | 0.00442 | -0.031 | -65.37
-3.5 | -0.227 | 0.00433 | -0.033 | -52.293
-3 | -0.165 | 0.0043 | -0.034 | -38.3
-2.5 | -0.102 | 0.00426 | -0.036 | -23.972
-2 | -0.04 | 0.00423 | -0.037 | -9.39
-1.5 | 0.023 | 0.00421 | -0.039 | 5.523
-1 | 0.086 | 0.00421 | -0.041 | 20.487
-0.5 | 0.149 | 0.00421 | -0.042 | 35.483
0 | 0.211 | 0.0043 | -0.044 | 49.229
0.5 | 0.274 | 0.00433 | -0.045 | 63.291
1 | 0.337 | 0.00436 | -0.047 | 77.185
1.5 | 0.399 | 0.0044 | -0.049 | 90.641
2 | 0.461 | 0.00445 | -0.05 | 103.777
2.5 | 0.522 | 0.00452 | -0.052 | 115.519
3 | 0.583 | 0.00458 | -0.053 | 127.194
3.5 | 0.644 | 0.00466 | -0.055 | 138.127
4 | 0.704 | 0.0045 | -0.057 | 156.488
4.5 | 0.764 | 0.00478 | -0.058 | 159.939
5 | 0.823 | 0.00493 | -0.06 | 166.857
5.5 | 0.881 | 0.00588 | -0.061 | 149.814
6 | 0.935 | 0.01314 | -0.063 | 71.178
6.5 | 0.991 | 0.01369 | -0.064 | 72.373
7 | 1.044 | 0.01423 | -0.065 | 73.364
7.5 | 1.095 | 0.01477 | -0.067 | 74.121
8 | 1.144 | 0.01531 | -0.068 | 74.707
8.5 | 1.191 | 0.01593 | -0.07 | 74.765
9 | 1.235 | 0.01658 | -0.071 | 74.464
9.5 | 1.276 | 0.01728 | -0.073 | 73.854
10 | 1.313 | 0.01846 | -0.074 | 71.136
10.5 | 1.348 | 0.0193 | -0.075 | 69.841
11 | 1.379 | 0.02015 | -0.077 | 68.432
11.5 | 1.406 | 0.021 | -0.078 | 66.952
12 | 1.429 | 0.0221 | -0.079 | 64.654
12.5 | 1.448 | 0.02311 | -0.081 | 62.645
13 | 1.462 | 0.02426 | -0.082 | 60.27
13.5 | 1.473 | 0.02552 | -0.083 | 57.697
14 | 1.479 | 0.02656 | -0.085 | 55.682
14.5 | 1.481 | 0.02798 | -0.086 | 52.927
15 | 1.478 | 0.02957 | -0.087 | 49.985
15.5 | 1.471 | 0.03148 | -0.088 | 46.725
16 | 1.46 | 0.03338 | -0.089 | 43.741
16.5 | 1.445 | 0.03572 | -0.09 | 40.449
17 | 1.425 | 0.03902 | -0.09 | 36.516
17.5 | 1.399 | 0.04328 | -0.091 | 32.319
18 | 1.285 | 0.07772 | -0.082 | 16.532
18.5 | 1.218 | 0.10735 | -0.075 | 11.347
19 | 1.194 | 0.11327 | -0.075 | 10.542
19.5 | 1.154 | 0.13191 | -0.072 | 8.745

## 52. Re 2M Mach 0.10 (2)
BIGFOIL.COM POLAR EXPORT
NACA67A219
NACA67A219 |  |  |  | Cl Max: | 1.2639 | at alpha= | 19.5 | deg
XFOIL ncrit=9 |  |  |  | L/D Max: | 106.654 | at alpha= | 3.5 | deg
Re: | 2000000 |  |  | Cd Min: | 0.05295 | at alpha= | 19.5 | deg
Mach: | 0.1 |  |  | Cl=0 at alpha= | -1.5454 | deg
|  |  |  | @ Cl=0.1, Cd= | 0.005595
|  |  |  | @ Cl=0.4, Cd= | 0.0055892
|  |  |  | @ Cl=0.6, Cd= | 0.015665
alpha (deg) | Cl | Cd | Cm | Cl/Cd
-20 | -1.0473 | 0.0505 | -0.1353 | -20.7386
-19.5 | -1.0481 | 0.04549 | -0.1356 | -23.0402
-19 | -1.0493 | 0.04089 | -0.135 | -25.6615
-18.5 | -1.0391 | 0.03754 | -0.134 | -27.6798
-18 | -1.0267 | 0.03463 | -0.1326 | -29.6477
-17.5 | -1.0099 | 0.0321 | -0.131 | -31.4611
-17 | -0.9916 | 0.0298 | -0.1293 | -33.2752
-16.5 | -0.9729 | 0.02766 | -0.1271 | -35.1735
-16 | -0.9449 | 0.02616 | -0.1256 | -36.12
-15.5 | -0.9193 | 0.02459 | -0.1235 | -37.3851
-15 | -0.8976 | 0.02288 | -0.1208 | -39.2308
-14.5 | -0.8686 | 0.02154 | -0.1188 | -40.325
-14 | -0.8362 | 0.02042 | -0.117 | -40.95
-13.5 | -0.8014 | 0.01944 | -0.1154 | -41.2243
-13 | -0.7666 | 0.0185 | -0.1137 | -41.4378
-12.5 | -0.7322 | 0.01753 | -0.1118 | -41.7684
-12 | -0.6941 | 0.01677 | -0.1103 | -41.3894
-11.5 | -0.657 | 0.01601 | -0.1085 | -41.0369
-11 | -0.6161 | 0.01541 | -0.1073 | -39.9805
-10.5 | -0.5761 | 0.01479 | -0.1059 | -38.952
-10 | -0.534 | 0.01426 | -0.1047 | -37.4474
-9.5 | -0.4929 | 0.01367 | -0.1033 | -36.0571
-9 | -0.4493 | 0.0132 | -0.1023 | -34.0379
-8.5 | -0.4074 | 0.01269 | -0.1009 | -32.104
-8 | -0.3642 | 0.01223 | -0.0996 | -29.7792
-7.5 | -0.3207 | 0.01178 | -0.0984 | -27.2241
-7 | -0.2771 | 0.01136 | -0.0971 | -24.3926
-6.5 | -0.2358 | 0.01088 | -0.0954 | -21.6728
-6 | -0.1981 | 0.01029 | -0.0931 | -19.2517
-5.5 | -0.1623 | 0.00971 | -0.0903 | -16.7147
-5 | -0.1324 | 0.00902 | -0.0864 | -14.6785
-4.5 | -0.108 | 0.00833 | -0.0814 | -12.9652
-4 | -0.0956 | 0.00749 | -0.0739 | -12.7637
-3.5 | -0.1002 | 0.00649 | -0.0625 | -15.4391
-3 | -0.1237 | 0.00579 | -0.0464 | -21.3644
-2.5 | -0.107 | 0.00517 | -0.0385 | -20.6963
-2 | -0.052 | 0.00523 | -0.0388 | -9.9426
-1.5 | 0.0052 | 0.00533 | -0.0396 | 0.97561
-1 | 0.0641 | 0.00548 | -0.0407 | 11.6971
-0.5 | 0.1234 | 0.00567 | -0.0417 | 21.7637
0 | 0.1847 | 0.00593 | -0.0433 | 31.1467
0.5 | 0.2426 | 0.0061 | -0.0443 | 39.7705
1 | 0.2992 | 0.00588 | -0.0449 | 50.8844
1.5 | 0.3587 | 0.00564 | -0.046 | 63.5993
2 | 0.4156 | 0.00557 | -0.0467 | 74.614
2.5 | 0.4665 | 0.00534 | -0.0462 | 87.3596
3 | 0.5171 | 0.00522 | -0.0455 | 99.0613
3.5 | 0.5482 | 0.00514 | -0.0405 | 106.6537
4 | 0.5217 | 0.00579 | -0.0233 | 90.1036
4.5 | 0.4857 | 0.00732 | -0.0055 | 66.3525
5 | 0.4674 | 0.00894 | 0.0079 | 52.2819
5.5 | 0.4687 | 0.01033 | 0.0171 | 45.3727
6 | 0.4802 | 0.0116 | 0.0241 | 41.3966
6.5 | 0.5017 | 0.01269 | 0.0292 | 39.5351
7 | 0.5284 | 0.0137 | 0.0332 | 38.5693
7.5 | 0.5594 | 0.01463 | 0.0364 | 38.2365
8 | 0.5926 | 0.01547 | 0.039 | 38.3064
8.5 | 0.6264 | 0.01636 | 0.0416 | 38.2885
9 | 0.6624 | 0.01721 | 0.0437 | 38.4893
9.5 | 0.7 | 0.01802 | 0.0455 | 38.8457
10 | 0.7388 | 0.0188 | 0.047 | 39.2979
10.5 | 0.7783 | 0.01958 | 0.0484 | 39.7497
11 | 0.8172 | 0.0204 | 0.0498 | 40.0588
11.5 | 0.8531 | 0.02139 | 0.0516 | 39.8831
12 | 0.8917 | 0.02225 | 0.0528 | 40.0764
12.5 | 0.9285 | 0.02325 | 0.0542 | 39.9355
13 | 0.9624 | 0.02441 | 0.0559 | 39.4265
14 | 1.0303 | 0.02678 | 0.059 | 38.4727
14.5 | 1.0639 | 0.028 | 0.0604 | 37.9964
15 | 1.0939 | 0.02949 | 0.0622 | 37.0939
15.5 | 1.123 | 0.03108 | 0.0638 | 36.1326
16 | 1.1494 | 0.0329 | 0.0655 | 34.9362
16.5 | 1.1743 | 0.03486 | 0.0672 | 33.6862
17 | 1.1937 | 0.03725 | 0.0693 | 32.0456
17.5 | 1.2153 | 0.03961 | 0.0708 | 30.6816
18 | 1.2311 | 0.04242 | 0.0726 | 29.0217
18.5 | 1.2442 | 0.04564 | 0.0741 | 27.2612
19 | 1.2524 | 0.04935 | 0.0756 | 25.3779
19.5 | 1.2639 | 0.05295 | 0.0764 | 23.8697

## 53. Re 2M Mach 0.25 (1)
BIGFOIL.COM POLAR EXPORT
NACA67A219
NACA67A219 |  |  |  | Cl Max: | 1.401 | at alpha= | 12.5 | deg
JavaFoil+Calcfoil stall+Eppler ext transition |  |  |  | L/D Max: | 158.686 | at alpha= | 5 | deg
Re: | 2000000 |  |  | Cd Min: | 0.00428 | at alpha= | -1 | deg
Mach: | 0.25 |  |  | Cl=0 at alpha= | -1.6846 | deg
|  |  |  | @ Cl=0.1, Cd= | 0.0042817
|  |  |  | @ Cl=0.4, Cd= | 0.0044822
|  |  |  | @ Cl=0.6, Cd= | 0.0046826
alpha (deg) | Cl | Cd | Cm | Cl/Cd
-19 | -0.73 | 0.16666 | 0.007 | -4.379
-18.5 | -0.774 | 0.158 | 0.007 | -4.901
-18 | -0.816 | 0.14708 | 0.006 | -5.545
-17.5 | -0.852 | 0.13858 | 0.006 | -6.149
-17 | -0.885 | 0.12993 | 0.005 | -6.815
-16.5 | -0.918 | 0.1174 | 0.004 | -7.817
-16 | -0.944 | 0.10788 | 0.004 | -8.755
-15.5 | -0.963 | 0.09737 | 0.003 | -9.896
-15 | -0.978 | 0.08855 | 0.002 | -11.045
-14.5 | -1.116 | 0.03071 | 0.001 | -36.326
-14 | -1.124 | 0.02694 | 0 | -41.717
-13.5 | -1.123 | 0.02412 | -0.002 | -46.579
-13 | -1.116 | 0.022 | -0.003 | -50.739
-12.5 | -1.102 | 0.02054 | -0.005 | -53.628
-12 | -1.082 | 0.0191 | -0.006 | -56.633
-11.5 | -1.056 | 0.0179 | -0.008 | -59.019
-11 | -1.026 | 0.01722 | -0.009 | -59.577
-10.5 | -0.991 | 0.01637 | -0.011 | -60.565
-10 | -0.953 | 0.01558 | -0.012 | -61.133
-9.5 | -0.91 | 0.01492 | -0.014 | -60.985
-9 | -0.864 | 0.0142 | -0.016 | -60.887
-8.5 | -0.816 | 0.01361 | -0.017 | -59.949
-8 | -0.765 | 0.01279 | -0.019 | -59.769
-7.5 | -0.711 | 0.01218 | -0.02 | -58.382
-7 | -0.656 | 0.01173 | -0.022 | -55.896
-6.5 | -0.599 | 0.0113 | -0.024 | -52.944
-6 | -0.54 | 0.01091 | -0.025 | -49.487
-5.5 | -0.48 | 0.01052 | -0.027 | -45.611
-5 | -0.419 | 0.01013 | -0.028 | -41.35
-4.5 | -0.357 | 0.00981 | -0.03 | -36.403
-4 | -0.296 | 0.0045 | -0.032 | -65.752
-3.5 | -0.233 | 0.00442 | -0.033 | -52.62
-3 | -0.169 | 0.00438 | -0.035 | -38.585
-2.5 | -0.105 | 0.00433 | -0.037 | -24.196
-2 | -0.041 | 0.00431 | -0.038 | -9.463
-1.5 | 0.024 | 0.00429 | -0.04 | 5.566
-1 | 0.089 | 0.00428 | -0.042 | 20.674
-0.5 | 0.153 | 0.00429 | -0.043 | 35.724
0 | 0.217 | 0.00438 | -0.045 | 49.516
0.5 | 0.281 | 0.00441 | -0.047 | 63.831
1 | 0.346 | 0.00444 | -0.048 | 77.81
1.5 | 0.41 | 0.00449 | -0.05 | 91.316
2 | 0.474 | 0.00454 | -0.051 | 104.268
2.5 | 0.535 | 0.00461 | -0.053 | 116.156
3 | 0.598 | 0.00468 | -0.055 | 127.791
3.5 | 0.66 | 0.00476 | -0.056 | 138.823
4 | 0.722 | 0.00491 | -0.058 | 147.096
4.5 | 0.784 | 0.00506 | -0.06 | 154.781
5 | 0.844 | 0.00532 | -0.061 | 158.686
5.5 | 0.901 | 0.00831 | -0.063 | 108.444
6 | 0.958 | 0.01344 | -0.064 | 71.301
6.5 | 1.014 | 0.01408 | -0.066 | 72.008
7 | 1.067 | 0.01487 | -0.067 | 71.798
7.5 | 1.118 | 0.01546 | -0.069 | 72.335
8 | 1.166 | 0.01605 | -0.07 | 72.661
8.5 | 1.211 | 0.01678 | -0.072 | 72.179
9 | 1.252 | 0.01746 | -0.073 | 71.722
9.5 | 1.289 | 0.01881 | -0.075 | 68.546
10 | 1.322 | 0.01963 | -0.076 | 67.308
10.5 | 1.349 | 0.0206 | -0.077 | 65.494
11 | 1.371 | 0.0216 | -0.079 | 63.489
11.5 | 1.387 | 0.02267 | -0.08 | 61.195
12 | 1.397 | 0.024 | -0.082 | 58.217
12.5 | 1.401 | 0.02534 | -0.083 | 55.285
13 | 1.397 | 0.0267 | -0.084 | 52.349
13.5 | 1.387 | 0.02833 | -0.085 | 48.956
14 | 1.369 | 0.03033 | -0.086 | 45.12
14.5 | 1.344 | 0.03212 | -0.088 | 41.844
15 | 1.31 | 0.03496 | -0.088 | 37.482
15.5 | 1.264 | 0.04011 | -0.089 | 31.519
16 | 1.078 | 0.10073 | -0.068 | 10.703
16.5 | 1.03 | 0.1109 | -0.066 | 9.286
17 | 0.971 | 0.12846 | -0.06 | 7.561
17.5 | 0.918 | 0.1401 | -0.058 | 6.554

## 54. Re 2M Mach 0.25 (2)
BIGFOIL.COM POLAR EXPORT
NACA67A219
NACA67A219 |  |  |  | Cl Max: | 1.2019 | at alpha= | 18.5 | deg
XFOIL ncrit=9 |  |  |  | L/D Max: | 102.638 | at alpha= | 3.5 | deg
Re: | 2000000 |  |  | Cd Min: | 0.08072 | at alpha= | -20 | deg
Mach: | 0.25 |  |  | Cl=0 at alpha= | -1.5248 | deg
|  |  |  | @ Cl=0.1, Cd= | 0.0057708
|  |  |  | @ Cl=0.4, Cd= | 0.0057469
|  |  |  | @ Cl=0.6, Cd= | 0.016827
alpha (deg) | Cl | Cd | Cm | Cl/Cd
-20 | -0.859 | 0.08072 | -0.1351 | -10.6417
-19.5 | -0.8898 | 0.06967 | -0.141 | -12.7716
-19 | -0.9234 | 0.0593 | -0.1454 | -15.5717
-18.5 | -0.9373 | 0.05207 | -0.1472 | -18.0008
-18 | -0.943 | 0.04627 | -0.1477 | -20.3804
-17.5 | -0.9431 | 0.04139 | -0.1471 | -22.7857
-17 | -0.9385 | 0.03728 | -0.1457 | -25.1744
-16.5 | -0.9342 | 0.03354 | -0.1434 | -27.8533
-16 | -0.9156 | 0.03098 | -0.1412 | -29.5546
-15.5 | -0.8983 | 0.02851 | -0.1386 | -31.5082
-15 | -0.8741 | 0.02653 | -0.1361 | -32.9476
-14.5 | -0.8524 | 0.02451 | -0.1332 | -34.7776
-14 | -0.8286 | 0.02269 | -0.1301 | -36.5183
-13.5 | -0.7965 | 0.02135 | -0.1277 | -37.3068
-13 | -0.7638 | 0.02011 | -0.1252 | -37.9811
-12.5 | -0.7265 | 0.01911 | -0.1232 | -38.0167
-12 | -0.6925 | 0.018 | -0.1206 | -38.4722
-11.5 | -0.6532 | 0.01717 | -0.1187 | -38.0431
-11 | -0.6136 | 0.01639 | -0.1167 | -37.4375
-10.5 | -0.5722 | 0.01567 | -0.115 | -36.5156
-10 | -0.5305 | 0.01497 | -0.1132 | -35.4375
-9.5 | -0.486 | 0.01442 | -0.1119 | -33.7032
-9 | -0.4437 | 0.01381 | -0.1102 | -32.1289
-8.5 | -0.3989 | 0.01331 | -0.1088 | -29.9699
-8 | -0.3554 | 0.01276 | -0.1072 | -27.8527
-7.5 | -0.3103 | 0.01231 | -0.1058 | -25.2071
-7 | -0.2665 | 0.01182 | -0.1041 | -22.5465
-6.5 | -0.2221 | 0.01137 | -0.1026 | -19.5339
-6 | -0.1824 | 0.01079 | -0.1002 | -16.9045
-5.5 | -0.1461 | 0.01017 | -0.0973 | -14.3658
-5 | -0.1142 | 0.00951 | -0.0934 | -12.0084
-4.5 | -0.0894 | 0.00883 | -0.0882 | -10.1246
-4 | -0.0759 | 0.00788 | -0.0807 | -9.632
-3.5 | -0.0796 | 0.00681 | -0.0695 | -11.6887
-3 | -0.1126 | 0.00601 | -0.0512 | -18.7354
-2.5 | -0.1113 | 0.00529 | -0.0397 | -21.0397
-2 | -0.0556 | 0.00535 | -0.0398 | -10.3925
-1.5 | 0.0029 | 0.00547 | -0.0404 | 0.53016
-1 | 0.0641 | 0.00563 | -0.0415 | 11.3854
-0.5 | 0.1253 | 0.00587 | -0.0426 | 21.3458
0 | 0.1879 | 0.00621 | -0.0441 | 30.2576
0.5 | 0.2458 | 0.00628 | -0.0447 | 39.1401
1 | 0.3035 | 0.00609 | -0.0452 | 49.8358
1.5 | 0.3664 | 0.0058 | -0.0466 | 63.1724
2 | 0.4233 | 0.00571 | -0.0469 | 74.1331
2.5 | 0.4756 | 0.00556 | -0.0461 | 85.5396
3 | 0.5236 | 0.00538 | -0.0445 | 97.3234
3.5 | 0.5409 | 0.00527 | -0.0361 | 102.6376
4 | 0.5174 | 0.00608 | -0.0195 | 85.0987
4.5 | 0.4765 | 0.00781 | -0.0007 | 61.0115
5 | 0.4554 | 0.00958 | 0.0133 | 47.5365
5.5 | 0.4574 | 0.01105 | 0.0226 | 41.3937
6 | 0.4697 | 0.01237 | 0.0296 | 37.9709
6.5 | 0.4938 | 0.01345 | 0.0345 | 36.7138
7 | 0.5198 | 0.01456 | 0.0389 | 35.7005
7.5 | 0.5519 | 0.01553 | 0.0422 | 35.5377
8 | 0.5869 | 0.01643 | 0.0449 | 35.7212
8.5 | 0.6202 | 0.01744 | 0.0478 | 35.5619
9 | 0.6583 | 0.01831 | 0.05 | 35.953
9.5 | 0.6988 | 0.01912 | 0.0518 | 36.5481
10 | 0.7372 | 0.02005 | 0.0537 | 36.7681
10.5 | 0.778 | 0.0209 | 0.0554 | 37.2249
11 | 0.8162 | 0.02192 | 0.0573 | 37.2354
11.5 | 0.8556 | 0.0229 | 0.059 | 37.3624
12 | 0.8929 | 0.02401 | 0.0608 | 37.1887
12.5 | 0.9293 | 0.02523 | 0.0628 | 36.8331
13 | 0.9655 | 0.02649 | 0.0646 | 36.4477
13.5 | 1 | 0.02788 | 0.0665 | 35.868
14 | 1.0334 | 0.02938 | 0.0684 | 35.1736
14.5 | 1.0649 | 0.03101 | 0.0705 | 34.3405
15 | 1.0921 | 0.03298 | 0.0728 | 33.114
15.5 | 1.1183 | 0.0351 | 0.0749 | 31.8604
16 | 1.1405 | 0.03761 | 0.0772 | 30.3244
16.5 | 1.1626 | 0.04025 | 0.0791 | 28.8845
17 | 1.1782 | 0.04346 | 0.0812 | 27.11
17.5 | 1.1921 | 0.04697 | 0.0829 | 25.38
18 | 1.1927 | 0.05185 | 0.0846 | 23.0029
18.5 | 1.2019 | 0.05618 | 0.0854 | 21.3937
19 | 1.2004 | 0.06188 | 0.0856 | 19.3988
19.5 | 1.1976 | 0.06796 | 0.0852 | 17.6221
20 | 1.183 | 0.07588 | 0.0835 | 15.5904

## 55. Re 2M Mach 0.50 (1)
BIGFOIL.COM POLAR EXPORT
NACA67A219
NACA67A219 |  |  |  | Cl Max: | 1.227 | at alpha= | 20 | deg
JavaFoil+Calcfoil stall+Eppler ext transition |  |  |  | L/D Max: | 151.684 | at alpha= | 4.5 | deg
Re: | 2000000 |  |  | Cd Min: | 0.00466 | at alpha= | -1.5 | deg
Mach: | 0.5 |  |  | Cl=0 at alpha= | -1.6875 | deg
|  |  |  | @ Cl=0.1, Cd= | 0.00466
|  |  |  | @ Cl=0.4, Cd= | 0.0048527
|  |  |  | @ Cl=0.6, Cd= | 0.0050664
alpha (deg) | Cl | Cd | Cm | Cl/Cd
-20 | -1.04 | 0.17798 | 0.012 | -5.841
-19.5 | -1.014 | 0.18046 | 0.011 | -5.62
-19 | -0.983 | 0.16991 | 0.009 | -5.785
-18.5 | -0.954 | 0.18991 | 0.008 | -5.022
-18 | -0.926 | 0.16205 | 0.007 | -5.716
-17.5 | -0.899 | 0.15689 | 0.006 | -5.728
-17 | -0.872 | 0.15317 | 0.006 | -5.693
-16.5 | -0.841 | 0.14484 | 0.004 | -5.81
-16 | -0.813 | 0.14006 | 0.004 | -5.806
-15.5 | -0.785 | 0.13673 | 0.003 | -5.741
-15 | -0.757 | 0.12747 | 0.002 | -5.942
-14.5 | -0.73 | 0.12993 | 0.001 | -5.617
-14 | -0.7 | 0.12121 | 0 | -5.775
-13.5 | -0.672 | 0.11853 | -0.001 | -5.666
-13 | -0.644 | 0.10863 | -0.002 | -5.926
-12.5 | -0.616 | 0.10836 | -0.003 | -5.682
-12 | -0.588 | 0.10268 | -0.003 | -5.723
-11.5 | -0.559 | 0.09551 | -0.004 | -5.849
-11 | -0.53 | 0.08964 | -0.005 | -5.917
-10.5 | -0.502 | 0.0854 | -0.006 | -5.877
-10 | -0.476 | 0.06916 | -0.007 | -6.882
-9.5 | -0.566 | 0.06198 | -0.009 | -9.124
-9 | -0.809 | 0.01847 | -0.017 | -43.816
-8.5 | -0.817 | 0.01711 | -0.019 | -47.791
-8 | -0.795 | 0.01587 | -0.021 | -50.106
-7.5 | -0.756 | 0.01487 | -0.023 | -50.853
-7 | -0.708 | 0.0138 | -0.024 | -51.284
-6.5 | -0.653 | 0.013 | -0.026 | -50.184
-6 | -0.593 | 0.01243 | -0.028 | -47.665
-5.5 | -0.529 | 0.01189 | -0.03 | -44.531
-5 | -0.464 | 0.01143 | -0.032 | -40.544
-4.5 | -0.396 | 0.01097 | -0.033 | -36.096
-4 | -0.327 | 0.01054 | -0.035 | -31.032
-3.5 | -0.258 | 0.00484 | -0.037 | -53.27
-3 | -0.187 | 0.00477 | -0.039 | -39.285
-2.5 | -0.116 | 0.00472 | -0.041 | -24.664
-2 | -0.045 | 0.00469 | -0.042 | -9.667
-1.5 | 0.027 | 0.00466 | -0.044 | 5.701
-1 | 0.099 | 0.00466 | -0.046 | 21.165
-0.5 | 0.171 | 0.00466 | -0.048 | 36.629
0 | 0.242 | 0.00476 | -0.05 | 50.827
0.5 | 0.313 | 0.00479 | -0.052 | 65.421
1 | 0.385 | 0.00484 | -0.053 | 79.449
1.5 | 0.456 | 0.0049 | -0.055 | 93.098
2 | 0.527 | 0.00497 | -0.057 | 106.038
2.5 | 0.595 | 0.00506 | -0.059 | 117.635
3 | 0.665 | 0.00515 | -0.061 | 129.078
3.5 | 0.733 | 0.00531 | -0.062 | 138.209
4 | 0.801 | 0.00549 | -0.064 | 145.85
4.5 | 0.868 | 0.00572 | -0.066 | 151.684
5 | 0.93 | 0.01465 | -0.067 | 63.435
5.5 | 0.993 | 0.01543 | -0.069 | 64.345
6 | 1.053 | 0.01623 | -0.071 | 64.878
6.5 | 1.108 | 0.01708 | -0.073 | 64.877
7 | 1.155 | 0.01794 | -0.074 | 64.344
7.5 | 1.191 | 0.01888 | -0.076 | 63.084
8 | 1.212 | 0.01997 | -0.078 | 60.679
8.5 | 1.206 | 0.0223 | -0.079 | 54.083
9 | 1.143 | 0.02407 | -0.081 | 47.501
9.5 | 0.764 | 0.02646 | -0.083 | 28.871
10 | 0.665 | 0.07552 | -0.044 | 8.808
10.5 | 0.69 | 0.08615 | -0.038 | 8.01
11 | 0.719 | 0.09392 | -0.041 | 7.652
11.5 | 0.746 | 0.09793 | -0.042 | 7.621
12 | 0.774 | 0.10268 | -0.043 | 7.541
12.5 | 0.803 | 0.10768 | -0.046 | 7.459
13 | 0.831 | 0.11117 | -0.047 | 7.473
13.5 | 0.858 | 0.11469 | -0.048 | 7.485
14 | 0.887 | 0.12229 | -0.051 | 7.253
14.5 | 0.915 | 0.12772 | -0.053 | 7.167
15 | 0.943 | 0.13208 | -0.054 | 7.139
15.5 | 0.971 | 0.13683 | -0.055 | 7.095
16 | 0.999 | 0.14201 | -0.058 | 7.037
16.5 | 1.028 | 0.14521 | -0.06 | 7.078
17 | 1.055 | 0.15015 | -0.061 | 7.029
17.5 | 1.083 | 0.15432 | -0.063 | 7.02
18 | 1.115 | 0.16164 | -0.067 | 6.896
18.5 | 1.14 | 0.16975 | -0.066 | 6.716
19 | 1.167 | 0.17448 | -0.067 | 6.69
19.5 | 1.195 | 0.18114 | -0.069 | 6.6
20 | 1.227 | 0.18358 | -0.073 | 6.685

## 56. Re 2M Mach 0.50 (2)
BIGFOIL.COM POLAR EXPORT
NACA67A219
NACA67A219 |  |  |  | Cl Max: | 0.944 | at alpha= | 14 | deg
XFOIL ncrit=9 |  |  |  | L/D Max: | 75.178 | at alpha= | 3.5 | deg
Re: | 2000000 |  |  | Cd Min: | 0.17002 | at alpha= | 19 | deg
Mach: | 0.5 |  |  | Cl=0 at alpha= | -1.3459 | deg
|  |  |  | @ Cl=0.1, Cd= | 0.0070332
|  |  |  | @ Cl=0.4, Cd= | 0.0065844
|  |  |  | @ Cl=0.6, Cd= | 0.021841
alpha (deg) | Cl | Cd | Cm | Cl/Cd
-17 | -0.2613 | 0.1415 | -0.1334 | -1.8466
-16.5 | -0.296 | 0.12571 | -0.1406 | -2.3546
-16 | -0.3503 | 0.10856 | -0.1496 | -3.2268
-15.5 | -0.3907 | 0.0947 | -0.1573 | -4.1257
-15 | -0.4304 | 0.08121 | -0.165 | -5.2998
-14.5 | -0.4635 | 0.06848 | -0.1728 | -6.7684
-14 | -0.4987 | 0.0569 | -0.1794 | -8.7645
-13.5 | -0.533 | 0.04727 | -0.1825 | -11.2757
-13 | -0.5654 | 0.03939 | -0.1819 | -14.3539
-12.5 | -0.5931 | 0.03296 | -0.1782 | -17.9945
-12 | -0.6011 | 0.0283 | -0.1729 | -21.2403
-11.5 | -0.5923 | 0.02495 | -0.1673 | -23.7395
-11 | -0.5688 | 0.02256 | -0.1621 | -25.2128
-10.5 | -0.5384 | 0.02066 | -0.1572 | -26.06
-10 | -0.5025 | 0.01912 | -0.1528 | -26.2814
-9.5 | -0.4598 | 0.01796 | -0.149 | -25.6013
-9 | -0.4135 | 0.01699 | -0.1458 | -24.3378
-8.5 | -0.3665 | 0.01612 | -0.1427 | -22.7357
-8 | -0.3183 | 0.01536 | -0.1399 | -20.7227
-7.5 | -0.2699 | 0.01464 | -0.1372 | -18.4358
-7 | -0.2194 | 0.01406 | -0.1348 | -15.6046
-6.5 | -0.1714 | 0.01348 | -0.1322 | -12.7151
-6 | -0.123 | 0.01301 | -0.1297 | -9.4543
-5.5 | -0.0796 | 0.01235 | -0.1265 | -6.4453
-5 | -0.0432 | 0.01159 | -0.1222 | -3.7274
-4.5 | -0.0126 | 0.01079 | -0.1168 | -1.1677
-4 | 0.0049 | 0.00981 | -0.109 | 0.49949
-3.5 | 0.0017 | 0.00858 | -0.0972 | 0.19814
-3 | -0.0376 | 0.00704 | -0.0778 | -5.3409
-2.5 | -0.1042 | 0.00612 | -0.0509 | -17.0261
-2 | -0.0758 | 0.00607 | -0.0432 | -12.4876
-1.5 | -0.0184 | 0.00635 | -0.0418 | -2.8976
-1 | 0.0413 | 0.00659 | -0.0408 | 6.2671
-0.5 | 0.1009 | 0.00704 | -0.0396 | 14.3324
0 | 0.1639 | 0.00726 | -0.0395 | 22.5758
0.5 | 0.2249 | 0.00726 | -0.0391 | 30.978
1 | 0.2953 | 0.00715 | -0.0406 | 41.3007
1.5 | 0.3716 | 0.0069 | -0.0432 | 53.8551
2 | 0.4013 | 0.00657 | -0.0357 | 61.0807
2.5 | 0.4509 | 0.00635 | -0.0324 | 71.0079
3 | 0.4797 | 0.0065 | -0.025 | 73.8
3.5 | 0.5067 | 0.00674 | -0.0175 | 75.178
4 | 0.4897 | 0.00782 | -0.0017 | 62.6215
4.5 | 0.4386 | 0.01011 | 0.0194 | 43.3828
5 | 0.4143 | 0.01233 | 0.0345 | 33.601
5.5 | 0.4188 | 0.01401 | 0.044 | 29.8929
6 | 0.4371 | 0.01543 | 0.0511 | 28.3279
6.5 | 0.4612 | 0.01682 | 0.057 | 27.4197
7 | 0.4899 | 0.01818 | 0.062 | 26.9472
7.5 | 0.5246 | 0.01944 | 0.0661 | 26.9856
8 | 0.5591 | 0.02083 | 0.0701 | 26.8411
8.5 | 0.6036 | 0.02193 | 0.0729 | 27.5239
9 | 0.6466 | 0.02317 | 0.0758 | 27.9068
9.5 | 0.6893 | 0.02451 | 0.0788 | 28.1232
10 | 0.7328 | 0.02587 | 0.0818 | 28.3262
10.5 | 0.7725 | 0.02748 | 0.0851 | 28.1114
11 | 0.8129 | 0.02919 | 0.0883 | 27.8486
11.5 | 0.85 | 0.03117 | 0.0918 | 27.2698
12 | 0.8869 | 0.03332 | 0.0952 | 26.6176
12.5 | 0.9177 | 0.03596 | 0.0989 | 25.52
13 | 0.9355 | 0.03958 | 0.103 | 23.6357
13.5 | 0.9433 | 0.04413 | 0.1068 | 21.3755
14 | 0.944 | 0.04959 | 0.1098 | 19.0361
14.5 | 0.9297 | 0.05669 | 0.1115 | 16.3997
15 | 0.9013 | 0.0658 | 0.1109 | 13.6976
15.5 | 0.8693 | 0.07634 | 0.1075 | 11.3872
16 | 0.8378 | 0.08793 | 0.1019 | 9.528
16.5 | 0.8122 | 0.09978 | 0.095 | 8.1399
17.5 | 0.758 | 0.12525 | 0.0793 | 6.0519
18 | 0.7305 | 0.13839 | 0.0712 | 5.2786
18.5 | 0.6939 | 0.15339 | 0.062 | 4.5238
19 | 0.6537 | 0.17002 | 0.0524 | 3.8448

## 57. Re 3M Mach 0.00 (1)
BIGFOIL.COM POLAR EXPORT
NACA67A219
NACA67A219 |  |  |  | Cl Max: | 1.5 | at alpha= | 15 | deg
JavaFoil+Calcfoil stall+Eppler ext transition |  |  |  | L/D Max: | 160.915 | at alpha= | 4 | deg
Re: | 3000000 |  |  | Cd Min: | 0.00349 | at alpha= | 0.5 | deg
Mach: | 0 |  |  | Cl=0 at alpha= | -1.6825 | deg
|  |  |  | @ Cl=0.1, Cd= | 0.0037178
|  |  |  | @ Cl=0.4, Cd= | 0.0037206
|  |  |  | @ Cl=0.6, Cd= | 0.0041684
alpha (deg) | Cl | Cd | Cm | Cl/Cd
-20 | -1.058 | 0.13585 | 0.011 | -7.79
-19.5 | -1.073 | 0.12805 | 0.011 | -8.379
-19 | -1.088 | 0.11855 | 0.01 | -9.177
-18.5 | -1.111 | 0.10179 | 0.01 | -10.916
-18 | -1.134 | 0.08679 | 0.009 | -13.063
-17.5 | -1.185 | 0.0583 | 0.009 | -20.318
-17 | -1.257 | 0.03256 | 0.008 | -38.616
-16.5 | -1.264 | 0.02866 | 0.007 | -44.104
-16 | -1.263 | 0.02648 | 0.006 | -47.708
-15.5 | -1.255 | 0.02456 | 0.004 | -51.091
-15 | -1.244 | 0.02281 | 0.003 | -54.528
-14.5 | -1.229 | 0.02143 | 0.001 | -57.357
-14 | -1.211 | 0.02001 | 0 | -60.544
-13.5 | -1.189 | 0.01896 | -0.002 | -62.703
-13 | -1.163 | 0.01803 | -0.003 | -64.521
-12.5 | -1.134 | 0.01719 | -0.004 | -66.014
-12 | -1.102 | 0.01629 | -0.006 | -67.68
-11.5 | -1.067 | 0.01551 | -0.007 | -68.803
-11 | -1.029 | 0.01486 | -0.009 | -69.243
-10.5 | -0.988 | 0.0142 | -0.011 | -69.576
-10 | -0.944 | 0.01365 | -0.012 | -69.212
-9.5 | -0.899 | 0.01308 | -0.014 | -68.705
-9 | -0.85 | 0.01235 | -0.015 | -68.886
-8.5 | -0.8 | 0.01181 | -0.017 | -67.768
-8 | -0.748 | 0.01109 | -0.018 | -67.492
-7.5 | -0.695 | 0.0105 | -0.02 | -66.19
-7 | -0.64 | 0.01011 | -0.021 | -63.262
-6.5 | -0.583 | 0.01003 | -0.023 | -58.115
-6 | -0.525 | 0.00971 | -0.025 | -54.136
-5.5 | -0.467 | 0.00938 | -0.026 | -49.758
-5 | -0.407 | 0.00909 | -0.028 | -44.815
-4.5 | -0.347 | 0.00878 | -0.029 | -39.524
-4 | -0.288 | 0.00429 | -0.031 | -67.097
-3.5 | -0.227 | 0.00386 | -0.033 | -58.67
-3 | -0.164 | 0.00378 | -0.034 | -43.541
-2.5 | -0.102 | 0.00372 | -0.036 | -27.435
-2 | -0.04 | 0.00371 | -0.038 | -10.684
-1.5 | 0.023 | 0.00371 | -0.039 | 6.273
-1 | 0.086 | 0.00372 | -0.041 | 23.204
-0.5 | 0.149 | 0.00371 | -0.042 | 40.241
0 | 0.211 | 0.00378 | -0.044 | 55.878
0.5 | 0.274 | 0.00349 | -0.046 | 78.366
1 | 0.336 | 0.00353 | -0.047 | 95.101
1.5 | 0.398 | 0.00372 | -0.049 | 107.251
2 | 0.461 | 0.00374 | -0.05 | 123.142
2.5 | 0.521 | 0.00391 | -0.052 | 133.04
3 | 0.582 | 0.00413 | -0.054 | 140.742
3.5 | 0.643 | 0.00426 | -0.055 | 150.791
4 | 0.703 | 0.00437 | -0.057 | 160.915
4.5 | 0.761 | 0.00521 | -0.058 | 146.09
5 | 0.818 | 0.00764 | -0.059 | 107.06
5.5 | 0.875 | 0.00942 | -0.061 | 92.88
6 | 0.932 | 0.01206 | -0.062 | 77.25
6.5 | 0.987 | 0.01257 | -0.064 | 78.533
7 | 1.04 | 0.0131 | -0.065 | 79.457
7.5 | 1.092 | 0.01361 | -0.067 | 80.241
8 | 1.141 | 0.0141 | -0.068 | 80.94
8.5 | 1.188 | 0.01465 | -0.07 | 81.094
9 | 1.233 | 0.01524 | -0.071 | 80.876
9.5 | 1.274 | 0.01583 | -0.072 | 80.504
10 | 1.313 | 0.01701 | -0.074 | 77.183
10.5 | 1.348 | 0.01774 | -0.075 | 75.993
11 | 1.38 | 0.01852 | -0.077 | 74.528
11.5 | 1.408 | 0.01931 | -0.078 | 72.942
12 | 1.433 | 0.02017 | -0.079 | 71.071
12.5 | 1.454 | 0.02115 | -0.081 | 68.757
13 | 1.471 | 0.02214 | -0.082 | 66.441
13.5 | 1.484 | 0.02319 | -0.083 | 63.991
14 | 1.494 | 0.02417 | -0.084 | 61.792
14.5 | 1.499 | 0.02536 | -0.085 | 59.086
15 | 1.5 | 0.02666 | -0.087 | 56.258
15.5 | 1.498 | 0.02797 | -0.088 | 53.54
16 | 1.492 | 0.02961 | -0.089 | 50.381
16.5 | 1.482 | 0.03132 | -0.09 | 47.32
17 | 1.467 | 0.03387 | -0.091 | 43.316
17.5 | 1.451 | 0.03593 | -0.092 | 40.376
18 | 1.432 | 0.03865 | -0.092 | 37.039
18.5 | 1.405 | 0.04317 | -0.093 | 32.548
19 | 1.381 | 0.04603 | -0.094 | 29.994
19.5 | 1.3 | 0.06945 | -0.088 | 18.714
20 | 1.23 | 0.09842 | -0.083 | 12.493

## 58. Re 3M Mach 0.00 (2)
BIGFOIL.COM POLAR EXPORT
NACA67A219
NACA67A219 |  |  |  | Cl Max: | 1.3282 | at alpha= | 20 | deg
XFOIL ncrit=9 |  |  |  | L/D Max: | 116.284 | at alpha= | 3 | deg
Re: | 3000000 |  |  | Cd Min: | 0.05019 | at alpha= | 20 | deg
Mach: | 0 |  |  | Cl=0 at alpha= | -1.6034 | deg
|  |  |  | @ Cl=0.1, Cd= | 0.0043159
|  |  |  | @ Cl=0.4, Cd= | 0.0042785
|  |  |  | @ Cl=0.6, Cd= | 0.01439
alpha (deg) | Cl | Cd | Cm | Cl/Cd
-20 | -1.1522 | 0.03944 | -0.1309 | -29.214
-19.5 | -1.1411 | 0.03637 | -0.1298 | -31.3748
-19 | -1.125 | 0.03375 | -0.1287 | -33.3333
-18.5 | -1.1045 | 0.03156 | -0.1276 | -34.9968
-18 | -1.0844 | 0.02948 | -0.126 | -36.7843
-17.5 | -1.0619 | 0.02768 | -0.1243 | -38.3634
-17 | -1.0442 | 0.02563 | -0.1219 | -40.7413
-16.5 | -1.0198 | 0.024 | -0.12 | -42.4917
-16 | -0.9938 | 0.02253 | -0.118 | -44.1101
-15.5 | -0.9632 | 0.02134 | -0.1163 | -45.1359
-15 | -0.9319 | 0.02026 | -0.1146 | -45.997
-14.5 | -0.8979 | 0.01931 | -0.113 | -46.4992
-14 | -0.8632 | 0.01845 | -0.1115 | -46.7859
-13.5 | -0.8295 | 0.01746 | -0.1097 | -47.5086
-13 | -0.7931 | 0.01662 | -0.1081 | -47.7196
-12.5 | -0.7562 | 0.01586 | -0.1066 | -47.6797
-12 | -0.7169 | 0.01518 | -0.1053 | -47.2266
-11.5 | -0.6779 | 0.0145 | -0.1038 | -46.7517
-11 | -0.6386 | 0.01387 | -0.1024 | -46.0418
-10.5 | -0.5971 | 0.01334 | -0.1012 | -44.7601
-10 | -0.5555 | 0.01281 | -0.0999 | -43.3646
-9.5 | -0.5128 | 0.01236 | -0.0988 | -41.4887
-9 | -0.4706 | 0.0119 | -0.0975 | -39.5462
-8.5 | -0.4266 | 0.01152 | -0.0965 | -37.0312
-8 | -0.3825 | 0.01111 | -0.0955 | -34.4284
-7.5 | -0.3394 | 0.01068 | -0.0942 | -31.779
-7 | -0.2943 | 0.01031 | -0.0932 | -28.5451
-6.5 | -0.2505 | 0.00991 | -0.092 | -25.2775
-6 | -0.2088 | 0.00948 | -0.0903 | -22.0253
-5.5 | -0.1704 | 0.00895 | -0.088 | -19.0391
-5 | -0.1358 | 0.00837 | -0.0849 | -16.2246
-4.5 | -0.104 | 0.00776 | -0.0813 | -13.4021
-4 | -0.0779 | 0.0071 | -0.0764 | -10.9718
-3.5 | -0.0619 | 0.00635 | -0.0693 | -9.748
-3 | -0.0597 | 0.00564 | -0.059 | -10.5851
-2.5 | -0.0594 | 0.00512 | -0.0479 | -11.6016
-2 | -0.0441 | 0.00428 | -0.0401 | -10.3037
-1.5 | 0.0115 | 0.00426 | -0.0406 | 2.6995
-1 | 0.0698 | 0.00429 | -0.0417 | 16.2704
-0.5 | 0.1281 | 0.00434 | -0.0427 | 29.5161
0 | 0.1873 | 0.00447 | -0.0439 | 41.9016
0.5 | 0.2461 | 0.0044 | -0.045 | 55.9318
1 | 0.3039 | 0.00437 | -0.046 | 69.5423
1.5 | 0.3608 | 0.0043 | -0.0468 | 83.907
2 | 0.4155 | 0.00427 | -0.0471 | 97.3068
2.5 | 0.4719 | 0.00425 | -0.0478 | 111.0353
3 | 0.507 | 0.00436 | -0.0437 | 116.2844
3.5 | 0.4673 | 0.00521 | -0.0238 | 89.6929
4 | 0.4319 | 0.00676 | -0.006 | 63.8905
4.5 | 0.4241 | 0.00815 | 0.0055 | 52.0368
5 | 0.4335 | 0.00929 | 0.0133 | 46.6631
5.5 | 0.4492 | 0.01033 | 0.0197 | 43.485
6 | 0.4735 | 0.01125 | 0.0244 | 42.0889
6.5 | 0.5032 | 0.01209 | 0.028 | 41.6212
7 | 0.5337 | 0.01295 | 0.0314 | 41.2124
7.5 | 0.5697 | 0.01367 | 0.0338 | 41.6752
8 | 0.6042 | 0.01449 | 0.0363 | 41.6977
8.5 | 0.6409 | 0.01526 | 0.0384 | 41.9987
9 | 0.6792 | 0.01599 | 0.0401 | 42.4765
9.5 | 0.7196 | 0.01666 | 0.0415 | 43.1933
10 | 0.7609 | 0.01731 | 0.0426 | 43.9573
10.5 | 0.7989 | 0.0181 | 0.0442 | 44.1381
11 | 0.8389 | 0.01882 | 0.0454 | 44.5749
11.5 | 0.8783 | 0.0196 | 0.0467 | 44.8112
12 | 0.9159 | 0.02047 | 0.0481 | 44.7435
12.5 | 0.9534 | 0.02135 | 0.0494 | 44.6557
13 | 0.9898 | 0.02228 | 0.0508 | 44.4255
13.5 | 1.0258 | 0.02325 | 0.0522 | 44.1204
14 | 1.0596 | 0.02434 | 0.0538 | 43.5333
14.5 | 1.0929 | 0.02551 | 0.0553 | 42.842
15 | 1.1239 | 0.02683 | 0.057 | 41.8897
15.5 | 1.1533 | 0.02829 | 0.0586 | 40.7671
16 | 1.1796 | 0.02999 | 0.0605 | 39.3331
17 | 1.2276 | 0.03377 | 0.0643 | 36.3518
17.5 | 1.2527 | 0.03568 | 0.0657 | 35.1093
18.5 | 1.2941 | 0.0403 | 0.0688 | 32.1117
19 | 1.3107 | 0.04306 | 0.0702 | 30.4389
19.5 | 1.3204 | 0.04646 | 0.0717 | 28.4201
20 | 1.3282 | 0.05019 | 0.073 | 26.4634

## 59. Re 3M Mach 0.10 (1)
BIGFOIL.COM POLAR EXPORT
NACA67A219
NACA67A219 |  |  |  | Cl Max: | 1.483 | at alpha= | 14.5 | deg
JavaFoil+Calcfoil stall+Eppler ext transition |  |  |  | L/D Max: | 161.732 | at alpha= | 4 | deg
Re: | 3000000 |  |  | Cd Min: | 0.00355 | at alpha= | 1 | deg
Mach: | 0.1 |  |  | Cl=0 at alpha= | -1.6825 | deg
|  |  |  | @ Cl=0.1, Cd= | 0.0037221
|  |  |  | @ Cl=0.4, Cd= | 0.00372
|  |  |  | @ Cl=0.6, Cd= | 0.004177
alpha (deg) | Cl | Cd | Cm | Cl/Cd
-20 | -1.009 | 0.1459 | 0.011 | -6.918
-19.5 | -1.029 | 0.13544 | 0.01 | -7.599
-19 | -1.048 | 0.12496 | 0.01 | -8.384
-18.5 | -1.066 | 0.11409 | 0.009 | -9.345
-18 | -1.103 | 0.08928 | 0.009 | -12.353
-17.5 | -1.115 | 0.08281 | 0.008 | -13.463
-17 | -1.194 | 0.04471 | 0.008 | -26.709
-16.5 | -1.239 | 0.03081 | 0.007 | -40.212
-16 | -1.245 | 0.02738 | 0.006 | -45.464
-15.5 | -1.24 | 0.02537 | 0.004 | -48.866
-15 | -1.231 | 0.02343 | 0.003 | -52.539
-14.5 | -1.219 | 0.02183 | 0.001 | -55.851
-14 | -1.203 | 0.02037 | 0 | -59.077
-13.5 | -1.183 | 0.01938 | -0.002 | -61.056
-13 | -1.159 | 0.01835 | -0.003 | -63.165
-12.5 | -1.132 | 0.01733 | -0.005 | -65.315
-12 | -1.101 | 0.01648 | -0.006 | -66.831
-11.5 | -1.067 | 0.0157 | -0.008 | -67.948
-11 | -1.03 | 0.01501 | -0.009 | -68.609
-10.5 | -0.989 | 0.01433 | -0.011 | -69.063
-10 | -0.946 | 0.01375 | -0.012 | -68.819
-9.5 | -0.901 | 0.01317 | -0.014 | -68.401
-9 | -0.853 | 0.01244 | -0.015 | -68.574
-8.5 | -0.803 | 0.0119 | -0.017 | -67.487
-8 | -0.751 | 0.01116 | -0.018 | -67.295
-7.5 | -0.698 | 0.01056 | -0.02 | -66.07
-7 | -0.642 | 0.01047 | -0.022 | -61.337
-6.5 | -0.586 | 0.0101 | -0.023 | -57.996
-6 | -0.528 | 0.00977 | -0.025 | -54.015
-5.5 | -0.469 | 0.00943 | -0.026 | -49.724
-5 | -0.409 | 0.00912 | -0.028 | -44.845
-4.5 | -0.349 | 0.00883 | -0.029 | -39.482
-4 | -0.289 | 0.00432 | -0.031 | -66.992
-3.5 | -0.228 | 0.00387 | -0.033 | -58.816
-3 | -0.165 | 0.0038 | -0.035 | -43.475
-2.5 | -0.103 | 0.00373 | -0.036 | -27.504
-2 | -0.04 | 0.00372 | -0.038 | -10.728
-1.5 | 0.023 | 0.00372 | -0.039 | 6.279
-1 | 0.087 | 0.00372 | -0.041 | 23.27
-0.5 | 0.15 | 0.00373 | -0.043 | 40.198
0 | 0.212 | 0.00379 | -0.044 | 55.95
0.5 | 0.275 | 0.00382 | -0.046 | 71.957
1 | 0.338 | 0.00355 | -0.047 | 95.191
1.5 | 0.4 | 0.00372 | -0.049 | 107.656
2 | 0.463 | 0.00375 | -0.051 | 123.291
2.5 | 0.523 | 0.00382 | -0.052 | 137.057
3 | 0.585 | 0.00415 | -0.054 | 140.988
3.5 | 0.646 | 0.00426 | -0.055 | 151.603
4 | 0.706 | 0.00437 | -0.057 | 161.732
4.5 | 0.765 | 0.00523 | -0.058 | 146.171
5 | 0.822 | 0.00772 | -0.06 | 106.518
5.5 | 0.879 | 0.00954 | -0.061 | 92.139
6 | 0.936 | 0.01217 | -0.063 | 76.9
6.5 | 0.992 | 0.01267 | -0.064 | 78.247
7 | 1.045 | 0.0132 | -0.066 | 79.129
7.5 | 1.096 | 0.01369 | -0.067 | 80.07
8 | 1.146 | 0.01423 | -0.068 | 80.486
8.5 | 1.192 | 0.0148 | -0.07 | 80.577
9 | 1.236 | 0.01537 | -0.071 | 80.453
9.5 | 1.277 | 0.01601 | -0.073 | 79.763
10 | 1.315 | 0.01719 | -0.074 | 76.482
10.5 | 1.349 | 0.01792 | -0.076 | 75.32
11 | 1.38 | 0.01872 | -0.077 | 73.742
11.5 | 1.407 | 0.01954 | -0.078 | 72.021
12 | 1.43 | 0.02052 | -0.08 | 69.704
12.5 | 1.449 | 0.0215 | -0.081 | 67.418
13 | 1.464 | 0.02247 | -0.082 | 65.147
13.5 | 1.475 | 0.02368 | -0.083 | 62.295
14 | 1.481 | 0.02459 | -0.085 | 60.247
14.5 | 1.483 | 0.02587 | -0.086 | 57.325
15 | 1.481 | 0.0272 | -0.087 | 54.449
15.5 | 1.474 | 0.02903 | -0.088 | 50.784
16 | 1.465 | 0.03037 | -0.089 | 48.227
16.5 | 1.451 | 0.03216 | -0.09 | 45.117
17 | 1.431 | 0.03515 | -0.091 | 40.715
17.5 | 1.41 | 0.03756 | -0.092 | 37.554
18 | 1.382 | 0.04188 | -0.092 | 33
18.5 | 1.33 | 0.05256 | -0.091 | 25.305
19 | 1.265 | 0.07053 | -0.087 | 17.94
19.5 | 1.183 | 0.10763 | -0.079 | 10.993

## 60. Re 3M Mach 0.10 (2)
BIGFOIL.COM POLAR EXPORT
NACA67A219
NACA67A219 |  |  |  | Cl Max: | 1.3162 | at alpha= | 20 | deg
XFOIL ncrit=9 |  |  |  | L/D Max: | 116.384 | at alpha= | 3 | deg
Re: | 3000000 |  |  | Cd Min: | 0.05277 | at alpha= | 20 | deg
Mach: | 0.1 |  |  | Cl=0 at alpha= | -1.6014 | deg
|  |  |  | @ Cl=0.1, Cd= | 0.0043305
|  |  |  | @ Cl=0.4, Cd= | 0.0042994
|  |  |  | @ Cl=0.6, Cd= | 0.014596
alpha (deg) | Cl | Cd | Cm | Cl/Cd
-20 | -1.1389 | 0.04174 | -0.1341 | -27.2856
-19.5 | -1.1303 | 0.03828 | -0.1331 | -29.5272
-19 | -1.1165 | 0.03532 | -0.1321 | -31.611
-18.5 | -1.0982 | 0.03286 | -0.1309 | -33.4206
-18 | -1.0795 | 0.03058 | -0.1292 | -35.3009
-17.5 | -1.058 | 0.0286 | -0.1275 | -36.993
-17 | -1.0369 | 0.02667 | -0.1255 | -38.8789
-16.5 | -1.016 | 0.02477 | -0.1232 | -41.0174
-16 | -0.9923 | 0.0231 | -0.1209 | -42.9567
-15.5 | -0.9628 | 0.02182 | -0.119 | -44.1247
-15 | -0.9315 | 0.02068 | -0.1171 | -45.0435
-14.5 | -0.8986 | 0.01964 | -0.1153 | -45.7536
-14 | -0.8632 | 0.01875 | -0.1138 | -46.0373
-13.5 | -0.8293 | 0.01776 | -0.1119 | -46.6948
-13 | -0.7932 | 0.01687 | -0.1102 | -47.0184
-12.5 | -0.756 | 0.01608 | -0.1086 | -47.0149
-12 | -0.7169 | 0.01539 | -0.1072 | -46.5822
-11.5 | -0.6779 | 0.01467 | -0.1056 | -46.21
-11 | -0.6376 | 0.01405 | -0.1042 | -45.3808
-10.5 | -0.5972 | 0.01346 | -0.1027 | -44.3685
-10 | -0.555 | 0.01294 | -0.1015 | -42.8903
-9.5 | -0.5119 | 0.01248 | -0.1003 | -41.0176
-9 | -0.4695 | 0.01202 | -0.099 | -39.0599
-8.5 | -0.4256 | 0.01161 | -0.0979 | -36.6581
-8 | -0.3807 | 0.01121 | -0.0969 | -33.9607
-7.5 | -0.3373 | 0.01076 | -0.0956 | -31.3476
-7 | -0.2924 | 0.01039 | -0.0945 | -28.1424
-6.5 | -0.2481 | 0.00999 | -0.0933 | -24.8348
-6 | -0.2059 | 0.00955 | -0.0917 | -21.5602
-5.5 | -0.1678 | 0.00902 | -0.0892 | -18.6031
-5 | -0.1324 | 0.00844 | -0.0863 | -15.6872
-4.5 | -0.1008 | 0.00783 | -0.0825 | -12.8736
-4 | -0.0746 | 0.00716 | -0.0776 | -10.419
-3.5 | -0.0582 | 0.0064 | -0.0706 | -9.0938
-3 | -0.0556 | 0.00566 | -0.0603 | -9.8233
-2.5 | -0.0585 | 0.00516 | -0.0485 | -11.3372
-2 | -0.0444 | 0.00429 | -0.0403 | -10.3497
-1.5 | 0.0113 | 0.00427 | -0.0408 | 2.6464
-1 | 0.0699 | 0.00431 | -0.0418 | 16.2181
-0.5 | 0.1285 | 0.00435 | -0.0429 | 29.5402
0 | 0.1881 | 0.00449 | -0.0441 | 41.8931
0.5 | 0.2473 | 0.00442 | -0.0452 | 55.9502
1 | 0.3054 | 0.00439 | -0.0462 | 69.5672
1.5 | 0.3624 | 0.00432 | -0.0469 | 83.8889
2 | 0.4173 | 0.00429 | -0.0472 | 97.2727
2.5 | 0.4738 | 0.00427 | -0.0479 | 110.9602
3 | 0.5086 | 0.00437 | -0.0437 | 116.3844
3.5 | 0.4675 | 0.00523 | -0.0233 | 89.3881
4 | 0.4307 | 0.00683 | -0.0053 | 63.06
4.5 | 0.4228 | 0.00823 | 0.0063 | 51.373
5 | 0.4318 | 0.0094 | 0.0142 | 45.9362
5.5 | 0.4469 | 0.01047 | 0.0208 | 42.6839
6 | 0.472 | 0.01137 | 0.0253 | 41.5128
6.5 | 0.5015 | 0.01223 | 0.0291 | 41.0057
7 | 0.5324 | 0.01309 | 0.0324 | 40.6723
7.5 | 0.5687 | 0.01382 | 0.0348 | 41.1505
8 | 0.603 | 0.01467 | 0.0374 | 41.1043
8.5 | 0.6397 | 0.01545 | 0.0396 | 41.4045
9 | 0.6787 | 0.01617 | 0.0413 | 41.9728
9.5 | 0.7196 | 0.01685 | 0.0426 | 42.7062
10 | 0.7603 | 0.01754 | 0.044 | 43.3466
10.5 | 0.7988 | 0.01833 | 0.0456 | 43.5788
11 | 0.8396 | 0.01905 | 0.0467 | 44.0735
11.5 | 0.8791 | 0.01985 | 0.048 | 44.2872
12 | 0.916 | 0.02078 | 0.0496 | 44.0808
12.5 | 0.9544 | 0.02165 | 0.0509 | 44.0831
13 | 0.9909 | 0.02261 | 0.0524 | 43.8257
13.5 | 1.0262 | 0.02365 | 0.054 | 43.3911
14 | 1.0609 | 0.02475 | 0.0555 | 42.8646
14.5 | 1.0944 | 0.02595 | 0.0571 | 42.1734
15 | 1.1238 | 0.0274 | 0.059 | 41.0146
15.5 | 1.1531 | 0.02893 | 0.0608 | 39.8583
16 | 1.1789 | 0.03073 | 0.0628 | 38.3632
17 | 1.2282 | 0.03457 | 0.0665 | 35.5279
17.5 | 1.2515 | 0.03668 | 0.0681 | 34.1194
18 | 1.2724 | 0.03908 | 0.0697 | 32.5589
18.5 | 1.2904 | 0.0417 | 0.0713 | 30.9448
19 | 1.3059 | 0.04468 | 0.0727 | 29.2278
19.5 | 1.3115 | 0.04857 | 0.0744 | 27.0023
20 | 1.3162 | 0.05277 | 0.0755 | 24.9422

## 61. Re 3M Mach 0.25 (1)
BIGFOIL.COM POLAR EXPORT
NACA67A219
NACA67A219 |  |  |  | Cl Max: | 1.403 | at alpha= | 12.5 | deg
JavaFoil+Calcfoil stall+Eppler ext transition |  |  |  | L/D Max: | 160.098 | at alpha= | 3.5 | deg
Re: | 3000000 |  |  | Cd Min: | 0.0037 | at alpha= | 2 | deg
Mach: | 0.25 |  |  | Cl=0 at alpha= | -1.6846 | deg
|  |  |  | @ Cl=0.1, Cd= | 0.0037817
|  |  |  | @ Cl=0.4, Cd= | 0.0039531
|  |  |  | @ Cl=0.6, Cd= | 0.00402
alpha (deg) | Cl | Cd | Cm | Cl/Cd
-19 | -0.732 | 0.15826 | 0.008 | -4.626
-18.5 | -0.777 | 0.1495 | 0.007 | -5.194
-18 | -0.819 | 0.13911 | 0.007 | -5.886
-17.5 | -0.856 | 0.13113 | 0.006 | -6.528
-17 | -0.891 | 0.12204 | 0.005 | -7.303
-16.5 | -0.927 | 0.10783 | 0.005 | -8.595
-16 | -0.959 | 0.09571 | 0.004 | -10.016
-15.5 | -0.999 | 0.07361 | 0.004 | -13.565
-15 | -1.087 | 0.03716 | 0.003 | -29.262
-14.5 | -1.128 | 0.02615 | 0.001 | -43.121
-14 | -1.131 | 0.02385 | 0 | -47.411
-13.5 | -1.128 | 0.02178 | -0.002 | -51.804
-13 | -1.12 | 0.02 | -0.003 | -56.023
-12.5 | -1.104 | 0.01899 | -0.005 | -58.145
-12 | -1.084 | 0.01779 | -0.006 | -60.948
-11.5 | -1.058 | 0.01683 | -0.008 | -62.89
-11 | -1.028 | 0.01597 | -0.009 | -64.372
-10.5 | -0.993 | 0.015 | -0.011 | -66.209
-10 | -0.954 | 0.01425 | -0.012 | -66.915
-9.5 | -0.911 | 0.01365 | -0.014 | -66.781
-9 | -0.865 | 0.01286 | -0.016 | -67.316
-8.5 | -0.817 | 0.0123 | -0.017 | -66.425
-8 | -0.766 | 0.01182 | -0.019 | -64.755
-7.5 | -0.712 | 0.01126 | -0.02 | -63.267
-7 | -0.657 | 0.01083 | -0.022 | -60.634
-6.5 | -0.599 | 0.01044 | -0.024 | -57.39
-6 | -0.541 | 0.01007 | -0.025 | -53.666
-5.5 | -0.481 | 0.0097 | -0.027 | -49.561
-5 | -0.42 | 0.00935 | -0.029 | -44.857
-4.5 | -0.358 | 0.00904 | -0.03 | -39.547
-4 | -0.297 | 0.00447 | -0.032 | -66.328
-3.5 | -0.233 | 0.00394 | -0.034 | -59.222
-3 | -0.17 | 0.00386 | -0.035 | -43.896
-2.5 | -0.105 | 0.0038 | -0.037 | -27.727
-2 | -0.041 | 0.00379 | -0.039 | -10.804
-1.5 | 0.024 | 0.00377 | -0.04 | 6.356
-1 | 0.089 | 0.00378 | -0.042 | 23.525
-0.5 | 0.154 | 0.00379 | -0.044 | 40.641
0 | 0.218 | 0.00386 | -0.045 | 56.425
0.5 | 0.282 | 0.00388 | -0.047 | 72.714
1 | 0.347 | 0.00392 | -0.049 | 88.513
1.5 | 0.411 | 0.00396 | -0.05 | 103.9
2 | 0.475 | 0.0037 | -0.052 | 128.532
2.5 | 0.537 | 0.00391 | -0.053 | 137.465
3 | 0.6 | 0.00402 | -0.055 | 149.351
3.5 | 0.662 | 0.00414 | -0.057 | 160.098
4 | 0.724 | 0.00476 | -0.058 | 152.031
4.5 | 0.784 | 0.00545 | -0.06 | 143.834
5 | 0.843 | 0.00807 | -0.061 | 104.4
5.5 | 0.901 | 0.01027 | -0.063 | 87.762
6 | 0.959 | 0.01266 | -0.064 | 75.731
6.5 | 1.015 | 0.01326 | -0.066 | 76.53
7 | 1.068 | 0.01377 | -0.067 | 77.57
7.5 | 1.12 | 0.01431 | -0.069 | 78.211
8 | 1.168 | 0.01492 | -0.07 | 78.237
8.5 | 1.212 | 0.01556 | -0.072 | 77.917
9 | 1.254 | 0.01618 | -0.073 | 77.452
9.5 | 1.29 | 0.01747 | -0.075 | 73.86
10 | 1.323 | 0.01827 | -0.076 | 72.428
10.5 | 1.35 | 0.01911 | -0.078 | 70.66
11 | 1.373 | 0.02006 | -0.079 | 68.435
11.5 | 1.389 | 0.0211 | -0.08 | 65.842
12 | 1.399 | 0.02225 | -0.082 | 62.876
12.5 | 1.403 | 0.02347 | -0.083 | 59.769
13 | 1.4 | 0.02478 | -0.084 | 56.501
13.5 | 1.389 | 0.02625 | -0.085 | 52.928
14 | 1.372 | 0.02793 | -0.087 | 49.114
14.5 | 1.348 | 0.02941 | -0.088 | 45.823
15 | 1.316 | 0.03159 | -0.089 | 41.653
15.5 | 1.275 | 0.03483 | -0.09 | 36.607
16 | 1.215 | 0.04257 | -0.089 | 28.536
16.5 | 1.091 | 0.07253 | -0.08 | 15.046
17 | 0.985 | 0.11503 | -0.067 | 8.56
17.5 | 0.926 | 0.12958 | -0.063 | 7.148

## 62. Re 3M Mach 0.25 (2)
BIGFOIL.COM POLAR EXPORT
NACA67A219
NACA67A219 |  |  |  | Cl Max: | 1.2624 | at alpha= | 19 | deg
XFOIL ncrit=9 |  |  |  | L/D Max: | 116.599 | at alpha= | 3 | deg
Re: | 3000000 |  |  | Cd Min: | 0.06815 | at alpha= | 20 | deg
Mach: | 0.25 |  |  | Cl=0 at alpha= | -1.5908 | deg
|  |  |  | @ Cl=0.1, Cd= | 0.0044297
|  |  |  | @ Cl=0.4, Cd= | 0.0043991
|  |  |  | @ Cl=0.6, Cd= | 0.015691
alpha (deg) | Cl | Cd | Cm | Cl/Cd
-20 | -1 | 0.06291 | -0.144 | -15.8957
-19.5 | -1.0171 | 0.05507 | -0.1466 | -18.4692
-19 | -1.0268 | 0.04859 | -0.1478 | -21.1319
-18.5 | -1.0268 | 0.04356 | -0.1476 | -23.5721
-18 | -1.0239 | 0.03922 | -0.1465 | -26.1066
-17.5 | -1.0171 | 0.03549 | -0.1447 | -28.6588
-17 | -1.0019 | 0.03252 | -0.1428 | -30.8087
-16.5 | -0.9906 | 0.02952 | -0.1401 | -33.5569
-16 | -0.9708 | 0.02724 | -0.1374 | -35.6388
-15.5 | -0.9517 | 0.02503 | -0.1343 | -38.0224
-15 | -0.9249 | 0.02336 | -0.1316 | -39.5933
-14.5 | -0.8962 | 0.02187 | -0.1289 | -40.9785
-14 | -0.8624 | 0.02062 | -0.1266 | -41.8235
-13.5 | -0.8279 | 0.01945 | -0.1243 | -42.5656
-13 | -0.7905 | 0.01845 | -0.1222 | -42.8455
-12.5 | -0.7563 | 0.01734 | -0.1196 | -43.6159
-12 | -0.7166 | 0.01649 | -0.1176 | -43.4566
-11.5 | -0.6754 | 0.01575 | -0.1158 | -42.8825
-11 | -0.6367 | 0.01492 | -0.1136 | -42.6743
-10.5 | -0.5942 | 0.01428 | -0.1119 | -41.6106
-10 | -0.5511 | 0.01368 | -0.1103 | -40.2851
-9.5 | -0.5085 | 0.01311 | -0.1085 | -38.7872
-9 | -0.4626 | 0.01266 | -0.1073 | -36.5403
-8.5 | -0.4181 | 0.01215 | -0.1058 | -34.4115
-8 | -0.3724 | 0.0117 | -0.1045 | -31.8291
-7.5 | -0.3277 | 0.01122 | -0.103 | -29.2068
-7 | -0.2808 | 0.01083 | -0.1018 | -25.928
-6.5 | -0.2358 | 0.0104 | -0.1003 | -22.6731
-6 | -0.1915 | 0.00997 | -0.0987 | -19.2076
-5.5 | -0.1507 | 0.00944 | -0.0964 | -15.964
-5 | -0.1163 | 0.0088 | -0.0929 | -13.2159
-4.5 | -0.0816 | 0.00821 | -0.0895 | -9.9391
-4 | -0.0556 | 0.00749 | -0.0843 | -7.4232
-3.5 | -0.0387 | 0.00669 | -0.0771 | -5.7848
-3 | -0.0353 | 0.00585 | -0.067 | -6.0342
-2.5 | -0.0501 | 0.00531 | -0.0523 | -9.435
-2 | -0.046 | 0.00438 | -0.0416 | -10.5023
-1.5 | 0.0102 | 0.00435 | -0.0418 | 2.3448
-1 | 0.0701 | 0.0044 | -0.0428 | 15.9318
-0.5 | 0.1304 | 0.00446 | -0.0438 | 29.2377
0 | 0.192 | 0.00464 | -0.045 | 41.3793
0.5 | 0.2533 | 0.00458 | -0.0462 | 55.3057
1 | 0.3128 | 0.00451 | -0.0471 | 69.357
1.5 | 0.371 | 0.00442 | -0.0477 | 83.9367
2 | 0.4265 | 0.00438 | -0.0477 | 97.3744
2.5 | 0.4835 | 0.00436 | -0.048 | 110.8945
3 | 0.5142 | 0.00441 | -0.0425 | 116.5986
3.5 | 0.4688 | 0.0054 | -0.021 | 86.8148
4 | 0.427 | 0.00715 | -0.0019 | 59.7203
4.5 | 0.4144 | 0.00871 | 0.0107 | 47.5775
5 | 0.4221 | 0.00998 | 0.0191 | 42.2946
5.5 | 0.4385 | 0.0111 | 0.0257 | 39.5045
6 | 0.4623 | 0.01211 | 0.0307 | 38.1751
6.5 | 0.4934 | 0.01298 | 0.0344 | 38.0123
7 | 0.5257 | 0.01387 | 0.0379 | 37.9019
7.5 | 0.5611 | 0.01472 | 0.0407 | 38.1182
8 | 0.5962 | 0.01562 | 0.0435 | 38.169
8.5 | 0.6365 | 0.01637 | 0.0455 | 38.8821
9 | 0.6763 | 0.01717 | 0.0474 | 39.3885
9.5 | 0.7178 | 0.01794 | 0.0491 | 40.0111
10 | 0.7597 | 0.0187 | 0.0507 | 40.6257
10.5 | 0.8011 | 0.01952 | 0.0523 | 41.04
11 | 0.8409 | 0.02043 | 0.0541 | 41.1601
11.5 | 0.8801 | 0.02141 | 0.0559 | 41.107
12 | 0.9211 | 0.02232 | 0.0575 | 41.2679
12.5 | 0.9577 | 0.02347 | 0.0595 | 40.8053
13 | 0.996 | 0.02458 | 0.0612 | 40.5207
13.5 | 1.0306 | 0.02588 | 0.0633 | 39.8223
14 | 1.0654 | 0.0272 | 0.0653 | 39.1691
14.5 | 1.0946 | 0.02891 | 0.0678 | 37.8623
15 | 1.1248 | 0.03064 | 0.07 | 36.7102
15.5 | 1.1506 | 0.0327 | 0.0724 | 35.1865
16 | 1.1749 | 0.03497 | 0.0748 | 33.5974
16.5 | 1.2009 | 0.03724 | 0.0767 | 32.2476
17.5 | 1.2396 | 0.04295 | 0.0808 | 28.8615
18 | 1.2516 | 0.04662 | 0.0826 | 26.8468
18.5 | 1.2566 | 0.0511 | 0.0842 | 24.591
19 | 1.2624 | 0.05568 | 0.0851 | 22.6724
19.5 | 1.2601 | 0.06141 | 0.0854 | 20.5195
20 | 1.2507 | 0.06815 | 0.0849 | 18.3522

## 63. Re 3M Mach 0.50 (1)
BIGFOIL.COM POLAR EXPORT
NACA67A219
NACA67A219 |  |  |  | Cl Max: | 1.229 | at alpha= | 20 | deg
JavaFoil+Calcfoil stall+Eppler ext transition |  |  |  | L/D Max: | 154.862 | at alpha= | 3.5 | deg
Re: | 3000000 |  |  | Cd Min: | 0.00407 | at alpha= | -1.5 | deg
Mach: | 0.5 |  |  | Cl=0 at alpha= | -1.6849 | deg
|  |  |  | @ Cl=0.1, Cd= | 0.00407
|  |  |  | @ Cl=0.4, Cd= | 0.0042497
|  |  |  | @ Cl=0.6, Cd= | 0.004466
alpha (deg) | Cl | Cd | Cm | Cl/Cd
-20 | -1.04 | 0.17151 | 0.012 | -6.065
-19.5 | -1.015 | 0.16798 | 0.011 | -6.042
-19 | -0.985 | 0.16275 | 0.01 | -6.051
-18.5 | -0.954 | 0.17662 | 0.008 | -5.403
-18 | -0.927 | 0.15203 | 0.007 | -6.097
-17.5 | -0.899 | 0.1467 | 0.007 | -6.127
-17 | -0.873 | 0.14614 | 0.006 | -5.973
-16.5 | -0.842 | 0.1359 | 0.005 | -6.197
-16 | -0.814 | 0.13238 | 0.004 | -6.146
-15.5 | -0.785 | 0.12769 | 0.003 | -6.151
-15 | -0.758 | 0.12079 | 0.002 | -6.272
-14.5 | -0.73 | 0.12 | 0.001 | -6.087
-14 | -0.7 | 0.11438 | 0 | -6.123
-13.5 | -0.672 | 0.11114 | -0.001 | -6.047
-13 | -0.644 | 0.10384 | -0.002 | -6.203
-12.5 | -0.616 | 0.10352 | -0.003 | -5.951
-12 | -0.588 | 0.09897 | -0.003 | -5.942
-11.5 | -0.559 | 0.08809 | -0.004 | -6.347
-11 | -0.531 | 0.08437 | -0.005 | -6.289
-10.5 | -0.502 | 0.08214 | -0.006 | -6.117
-10 | -0.478 | 0.06608 | -0.008 | -7.229
-9.5 | -0.662 | 0.0221 | -0.015 | -29.966
-9 | -0.811 | 0.01705 | -0.017 | -47.553
-8.5 | -0.819 | 0.01583 | -0.019 | -51.722
-8 | -0.796 | 0.01468 | -0.021 | -54.214
-7.5 | -0.757 | 0.01378 | -0.023 | -54.962
-7 | -0.709 | 0.01275 | -0.024 | -55.576
-6.5 | -0.653 | 0.01201 | -0.026 | -54.394
-6 | -0.593 | 0.01148 | -0.028 | -51.656
-5.5 | -0.53 | 0.01098 | -0.03 | -48.279
-5 | -0.464 | 0.01056 | -0.032 | -43.956
-4.5 | -0.397 | 0.01014 | -0.033 | -39.121
-4 | -0.327 | 0.00972 | -0.035 | -33.693
-3.5 | -0.259 | 0.00429 | -0.037 | -60.424
-3 | -0.188 | 0.0042 | -0.039 | -44.835
-2.5 | -0.117 | 0.00412 | -0.041 | -28.414
-2 | -0.046 | 0.00408 | -0.043 | -11.142
-1.5 | 0.027 | 0.00407 | -0.045 | 6.556
-1 | 0.099 | 0.00407 | -0.047 | 24.324
-0.5 | 0.171 | 0.00407 | -0.048 | 42.067
0 | 0.243 | 0.00417 | -0.05 | 58.205
0.5 | 0.314 | 0.00419 | -0.052 | 75.008
1 | 0.386 | 0.00424 | -0.054 | 91.093
1.5 | 0.458 | 0.00429 | -0.056 | 106.637
2 | 0.529 | 0.00434 | -0.057 | 121.859
2.5 | 0.597 | 0.00446 | -0.059 | 133.877
3 | 0.667 | 0.0046 | -0.061 | 145.094
3.5 | 0.736 | 0.00475 | -0.063 | 154.862
4 | 0.803 | 0.00565 | -0.065 | 141.976
4.5 | 0.867 | 0.0088 | -0.066 | 98.535
5 | 0.93 | 0.01362 | -0.068 | 68.339
5.5 | 0.994 | 0.0143 | -0.07 | 69.467
6 | 1.054 | 0.01508 | -0.071 | 69.892
6.5 | 1.109 | 0.01586 | -0.073 | 69.915
7 | 1.156 | 0.01648 | -0.075 | 70.126
7.5 | 1.192 | 0.01745 | -0.076 | 68.32
8 | 1.213 | 0.0184 | -0.078 | 65.941
8.5 | 1.207 | 0.02059 | -0.08 | 58.632
9 | 1.144 | 0.02241 | -0.081 | 51.065
9.5 | 0.765 | 0.0247 | -0.083 | 30.978
10 | 0.667 | 0.07316 | -0.046 | 9.113
10.5 | 0.691 | 0.08389 | -0.04 | 8.234
11 | 0.719 | 0.08909 | -0.042 | 8.071
11.5 | 0.747 | 0.09432 | -0.043 | 7.917
12 | 0.775 | 0.09866 | -0.045 | 7.856
12.5 | 0.804 | 0.1032 | -0.047 | 7.788
13 | 0.831 | 0.10672 | -0.048 | 7.789
13.5 | 0.859 | 0.1088 | -0.049 | 7.895
14 | 0.889 | 0.11336 | -0.053 | 7.839
14.5 | 0.916 | 0.11896 | -0.053 | 7.698
15 | 0.943 | 0.12417 | -0.054 | 7.598
15.5 | 0.971 | 0.12948 | -0.056 | 7.503
16 | 1.002 | 0.13313 | -0.06 | 7.528
16.5 | 1.028 | 0.13525 | -0.06 | 7.603
17 | 1.056 | 0.14223 | -0.062 | 7.426
17.5 | 1.084 | 0.14475 | -0.063 | 7.489
18 | 1.118 | 0.15234 | -0.069 | 7.34
18.5 | 1.141 | 0.15635 | -0.067 | 7.295
19 | 1.168 | 0.16319 | -0.068 | 7.16
19.5 | 1.198 | 0.16877 | -0.071 | 7.101
20 | 1.229 | 0.17443 | -0.074 | 7.046

## 64. Re 3M Mach 0.50 (2)
BIGFOIL.COM POLAR EXPORT
NACA67A219
NACA67A219 |  |  |  | Cl Max: | 0.9994 | at alpha= | 13.5 | deg
XFOIL ncrit=9 |  |  |  | L/D Max: | 98.3008 | at alpha= | 3 | deg
Re: | 3000000 |  |  | Cd Min: | 0.14355 | at alpha= | 18.5 | deg
Mach: | 0.5 |  |  | Cl=0 at alpha= | -1.4789 | deg
|  |  |  | @ Cl=0.1, Cd= | 0.004951
|  |  |  | @ Cl=0.4, Cd= | 0.0049562
|  |  |  | @ Cl=0.6, Cd= | 0.020184
alpha (deg) | Cl | Cd | Cm | Cl/Cd
-17.5 | -0.325 | 0.1386 | -0.1334 | -2.3449
-17 | -0.3427 | 0.12645 | -0.14 | -2.7102
-16.5 | -0.3893 | 0.11087 | -0.1488 | -3.5113
-16 | -0.4255 | 0.09769 | -0.1564 | -4.3556
-15.5 | -0.4635 | 0.08473 | -0.164 | -5.4703
-15 | -0.4982 | 0.07201 | -0.1717 | -6.9185
-14.5 | -0.5361 | 0.0597 | -0.1792 | -8.9799
-14 | -0.5784 | 0.04892 | -0.1837 | -11.8234
-13.5 | -0.609 | 0.04082 | -0.1841 | -14.9192
-13 | -0.6334 | 0.03432 | -0.1813 | -18.4557
-12.5 | -0.6519 | 0.02897 | -0.1762 | -22.5026
-12 | -0.6506 | 0.02519 | -0.1702 | -25.8277
-11.5 | -0.6374 | 0.02231 | -0.164 | -28.5701
-11 | -0.6107 | 0.02023 | -0.1585 | -30.1878
-10.5 | -0.5745 | 0.01868 | -0.1537 | -30.7548
-10 | -0.5341 | 0.01736 | -0.1494 | -30.7661
-9.5 | -0.487 | 0.01637 | -0.146 | -29.7495
-9 | -0.4382 | 0.0155 | -0.1428 | -28.271
-8.5 | -0.3895 | 0.01471 | -0.1399 | -26.4786
-8 | -0.3383 | 0.01404 | -0.1373 | -24.0954
-7.5 | -0.2865 | 0.01343 | -0.135 | -21.3328
-7 | -0.2362 | 0.01282 | -0.1325 | -18.4243
-6.5 | -0.1842 | 0.0123 | -0.1305 | -14.9756
-6 | -0.133 | 0.01179 | -0.1283 | -11.2807
-5.5 | -0.0839 | 0.01126 | -0.1259 | -7.4512
-5 | -0.0445 | 0.01054 | -0.122 | -4.222
-4.5 | -0.0048 | 0.0099 | -0.1181 | -0.48485
-4 | 0.0245 | 0.00912 | -0.1124 | 2.6864
-3.5 | 0.042 | 0.00829 | -0.1044 | 5.0663
-3 | 0.0401 | 0.00711 | -0.0924 | 5.6399
-2.5 | 0.0116 | 0.00583 | -0.0746 | 1.9897
-2 | -0.0501 | 0.00492 | -0.0484 | -10.1829
-1.5 | -0.0028 | 0.0048 | -0.0448 | -0.58333
-1 | 0.0636 | 0.00486 | -0.0454 | 13.0864
-0.5 | 0.1316 | 0.00503 | -0.0462 | 26.163
0 | 0.2024 | 0.0053 | -0.0476 | 38.1887
0.5 | 0.2709 | 0.00543 | -0.0488 | 49.8895
1 | 0.3305 | 0.00528 | -0.0479 | 62.5947
1.5 | 0.3904 | 0.00498 | -0.047 | 78.3936
2 | 0.4348 | 0.00487 | -0.0427 | 89.2813
2.5 | 0.4676 | 0.00489 | -0.0359 | 95.6237
3 | 0.5033 | 0.00512 | -0.0299 | 98.3008
3.5 | 0.4727 | 0.00635 | -0.0109 | 74.4409
4 | 0.4122 | 0.00869 | 0.0125 | 47.4338
4.5 | 0.3802 | 0.01094 | 0.0293 | 34.7532
5 | 0.3853 | 0.01252 | 0.039 | 30.7748
5.5 | 0.4037 | 0.01388 | 0.0463 | 29.085
6 | 0.4304 | 0.01512 | 0.0519 | 28.4656
6.5 | 0.4623 | 0.0163 | 0.0567 | 28.362
7 | 0.4977 | 0.01743 | 0.0609 | 28.5542
7.5 | 0.5341 | 0.0186 | 0.0648 | 28.7151
8 | 0.5767 | 0.01967 | 0.0679 | 29.3188
8.5 | 0.6229 | 0.02069 | 0.0706 | 30.1063
9 | 0.6695 | 0.02174 | 0.0733 | 30.7958
9.5 | 0.7143 | 0.02294 | 0.0762 | 31.1378
10 | 0.7598 | 0.02419 | 0.0791 | 31.4097
10.5 | 0.8039 | 0.02559 | 0.0822 | 31.4146
11 | 0.8466 | 0.02714 | 0.0855 | 31.1938
11.5 | 0.8883 | 0.02884 | 0.0889 | 30.801
12 | 0.9298 | 0.03068 | 0.0923 | 30.3064
12.5 | 0.9651 | 0.03298 | 0.0962 | 29.2632
13 | 0.9895 | 0.03604 | 0.1006 | 27.4556
13.5 | 0.9994 | 0.04024 | 0.1053 | 24.836
14 | 0.9992 | 0.04541 | 0.1093 | 22.004
14.5 | 0.9829 | 0.05224 | 0.1121 | 18.8151
15 | 0.9604 | 0.06033 | 0.1128 | 15.9191
15.5 | 0.9275 | 0.07023 | 0.1109 | 13.2066
16 | 0.8928 | 0.08147 | 0.1063 | 10.9586
16.5 | 0.8617 | 0.09333 | 0.0998 | 9.2328
17 | 0.8313 | 0.10593 | 0.0922 | 7.8476
17.5 | 0.8065 | 0.11823 | 0.0845 | 6.8214
18 | 0.778 | 0.13124 | 0.0764 | 5.9281
18.5 | 0.7555 | 0.14355 | 0.0687 | 5.263

## 65. Re 4M Mach 0.00 (1)
BIGFOIL.COM POLAR EXPORT
NACA67A219
NACA67A219 |  |  |  | Cl Max: | 1.502 | at alpha= | 15 | deg
JavaFoil+Calcfoil stall+Eppler ext transition |  |  |  | L/D Max: | 149.169 | at alpha= | 3 | deg
Re: | 4000000 |  |  | Cd Min: | 0.00311 | at alpha= | -1 | deg
Mach: | 0 |  |  | Cl=0 at alpha= | -1.6825 | deg
|  |  |  | @ Cl=0.1, Cd= | 0.0031144
|  |  |  | @ Cl=0.4, Cd= | 0.0036613
|  |  |  | @ Cl=0.6, Cd= | 0.0041059
alpha (deg) | Cl | Cd | Cm | Cl/Cd
-20 | -1.071 | 0.12277 | 0.012 | -8.72
-19.5 | -1.086 | 0.11519 | 0.011 | -9.427
-19 | -1.107 | 0.10192 | 0.011 | -10.865
-18.5 | -1.149 | 0.0757 | 0.011 | -15.181
-18 | -1.202 | 0.05035 | 0.01 | -23.87
-17.5 | -1.257 | 0.03244 | 0.01 | -38.733
-17 | -1.265 | 0.02902 | 0.008 | -43.603
-16.5 | -1.268 | 0.02645 | 0.007 | -47.948
-16 | -1.267 | 0.02463 | 0.006 | -51.429
-15.5 | -1.258 | 0.02295 | 0.004 | -54.833
-15 | -1.247 | 0.02134 | 0.003 | -58.44
-14.5 | -1.232 | 0.02011 | 0.001 | -61.245
-14 | -1.213 | 0.0188 | 0 | -64.529
-13.5 | -1.191 | 0.01786 | -0.002 | -66.681
-13 | -1.165 | 0.01701 | -0.003 | -68.477
-12.5 | -1.136 | 0.01622 | -0.004 | -70.024
-12 | -1.104 | 0.01538 | -0.006 | -71.749
-11.5 | -1.068 | 0.01467 | -0.008 | -72.822
-11 | -1.03 | 0.01406 | -0.009 | -73.258
-10.5 | -0.989 | 0.01344 | -0.011 | -73.608
-10 | -0.945 | 0.01291 | -0.012 | -73.21
-9.5 | -0.899 | 0.01238 | -0.014 | -72.636
-9 | -0.851 | 0.01186 | -0.015 | -71.761
-8.5 | -0.801 | 0.01141 | -0.017 | -70.204
-8 | -0.749 | 0.01071 | -0.018 | -69.963
-7.5 | -0.695 | 0.01006 | -0.02 | -69.147
-7 | -0.64 | 0.00969 | -0.021 | -66.066
-6.5 | -0.584 | 0.00933 | -0.023 | -62.586
-6 | -0.526 | 0.00901 | -0.025 | -58.34
-5.5 | -0.467 | 0.00854 | -0.026 | -54.73
-5 | -0.408 | 0.00859 | -0.028 | -47.475
-4.5 | -0.347 | 0.00831 | -0.029 | -41.788
-4 | -0.287 | 0.00641 | -0.031 | -44.752
-3.5 | -0.226 | 0.00483 | -0.033 | -46.786
-3 | -0.165 | 0.00358 | -0.034 | -46.046
-2.5 | -0.102 | 0.00353 | -0.036 | -28.955
-2 | -0.04 | 0.00349 | -0.038 | -11.39
-1.5 | 0.023 | 0.00345 | -0.039 | 6.747
-1 | 0.086 | 0.00311 | -0.041 | 27.774
-0.5 | 0.15 | 0.00313 | -0.043 | 47.716
0 | 0.212 | 0.00333 | -0.044 | 63.466
0.5 | 0.274 | 0.00337 | -0.046 | 81.418
1 | 0.337 | 0.00363 | -0.047 | 92.626
1.5 | 0.399 | 0.00366 | -0.049 | 108.94
2 | 0.461 | 0.00374 | -0.051 | 123.513
2.5 | 0.522 | 0.00381 | -0.052 | 136.702
3 | 0.583 | 0.00391 | -0.054 | 149.169
3.5 | 0.642 | 0.00459 | -0.055 | 140.082
4 | 0.701 | 0.00589 | -0.056 | 119.121
4.5 | 0.76 | 0.00718 | -0.058 | 105.748
5 | 0.818 | 0.00868 | -0.059 | 94.177
5.5 | 0.876 | 0.01007 | -0.061 | 86.925
6 | 0.933 | 0.01144 | -0.062 | 81.528
6.5 | 0.988 | 0.01192 | -0.064 | 82.87
7 | 1.041 | 0.01244 | -0.065 | 83.709
7.5 | 1.093 | 0.0129 | -0.067 | 84.729
8 | 1.142 | 0.01339 | -0.068 | 85.277
8.5 | 1.189 | 0.01391 | -0.07 | 85.466
9 | 1.234 | 0.01444 | -0.071 | 85.445
9.5 | 1.275 | 0.01502 | -0.072 | 84.919
10 | 1.314 | 0.01617 | -0.074 | 81.269
10.5 | 1.349 | 0.01686 | -0.075 | 80.02
11 | 1.381 | 0.0176 | -0.077 | 78.462
11.5 | 1.41 | 0.01833 | -0.078 | 76.889
12 | 1.434 | 0.01914 | -0.079 | 74.947
12.5 | 1.455 | 0.02013 | -0.081 | 72.287
13 | 1.472 | 0.02104 | -0.082 | 69.981
13.5 | 1.486 | 0.02204 | -0.083 | 67.403
14 | 1.495 | 0.02286 | -0.084 | 65.404
14.5 | 1.5 | 0.02402 | -0.086 | 62.458
15 | 1.502 | 0.02524 | -0.087 | 59.499
15.5 | 1.5 | 0.02652 | -0.088 | 56.557
16 | 1.494 | 0.02788 | -0.089 | 53.585
16.5 | 1.484 | 0.02942 | -0.09 | 50.457
17 | 1.47 | 0.03182 | -0.091 | 46.212
17.5 | 1.454 | 0.03358 | -0.092 | 43.315
18 | 1.435 | 0.03593 | -0.093 | 39.951
18.5 | 1.412 | 0.03933 | -0.093 | 35.909
19 | 1.39 | 0.0413 | -0.094 | 33.663
19.5 | 1.359 | 0.04633 | -0.095 | 29.337
20 | 1.294 | 0.06299 | -0.091 | 20.537

## 66. Re 4M Mach 0.00 (2)
BIGFOIL.COM POLAR EXPORT
NACA67A219
NACA67A219 |  |  |  | Cl Max: | 1.3691 | at alpha= | 20 | deg
XFOIL ncrit=9 |  |  |  | L/D Max: | 123.763 | at alpha= | 2.5 | deg
Re: | 4000000 |  |  | Cd Min: | 0.04654 | at alpha= | 20 | deg
Mach: | 0 |  |  | Cl=0 at alpha= | -1.7571 | deg
|  |  |  | @ Cl=0.1, Cd= | 0.0036695
|  |  |  | @ Cl=0.4, Cd= | 0.0037875
|  |  |  | @ Cl=0.6, Cd= | 0.013737
alpha (deg) | Cl | Cd | Cm | Cl/Cd
-20 | -1.2035 | 0.03527 | -0.1285 | -34.1225
-19.5 | -1.187 | 0.03275 | -0.1273 | -36.2443
-19 | -1.1694 | 0.03047 | -0.1258 | -38.3787
-18.5 | -1.1476 | 0.02859 | -0.1242 | -40.1399
-18 | -1.1249 | 0.02677 | -0.1226 | -42.0209
-17.5 | -1.0996 | 0.02517 | -0.121 | -43.6869
-17 | -1.0713 | 0.0238 | -0.1194 | -45.0126
-16.5 | -1.0448 | 0.02242 | -0.1175 | -46.6012
-16 | -1.012 | 0.02139 | -0.1161 | -47.3118
-15.5 | -0.9838 | 0.02013 | -0.114 | -48.8723
-15 | -0.9516 | 0.01905 | -0.1123 | -49.9528
-14.5 | -0.9186 | 0.01806 | -0.1105 | -50.8638
-14 | -0.8827 | 0.01721 | -0.1091 | -51.2899
-13.5 | -0.8449 | 0.01647 | -0.1077 | -51.2993
-13 | -0.8079 | 0.01574 | -0.1062 | -51.3278
-12.5 | -0.7713 | 0.01497 | -0.1045 | -51.523
-12 | -0.732 | 0.01435 | -0.1031 | -51.0105
-11.5 | -0.6928 | 0.01375 | -0.1017 | -50.3855
-11 | -0.6529 | 0.01315 | -0.1002 | -49.6502
-10.5 | -0.6113 | 0.0126 | -0.099 | -48.5159
-10 | -0.5688 | 0.01211 | -0.0979 | -46.9694
-9.5 | -0.5268 | 0.01162 | -0.0966 | -45.3356
-9 | -0.4819 | 0.01122 | -0.0958 | -42.9501
-8.5 | -0.4383 | 0.01079 | -0.0947 | -40.6209
-8 | -0.3949 | 0.01038 | -0.0934 | -38.0443
-7.5 | -0.3497 | 0.01002 | -0.0925 | -34.9002
-7 | -0.3049 | 0.00966 | -0.0914 | -31.5631
-6.5 | -0.2609 | 0.00929 | -0.0902 | -28.084
-6 | -0.2169 | 0.00893 | -0.0889 | -24.2889
-5.5 | -0.1757 | 0.0085 | -0.087 | -20.6706
-5 | -0.14 | 0.00797 | -0.0841 | -17.5659
-4 | -0.0731 | 0.00696 | -0.0772 | -10.5029
-3.5 | -0.0472 | 0.00634 | -0.0721 | -7.4448
-3 | -0.0304 | 0.00568 | -0.065 | -5.3521
-2.5 | -0.0262 | 0.0052 | -0.0547 | -5.0385
-2 | -0.0136 | 0.00444 | -0.0463 | -3.0631
-1.5 | 0.0144 | 0.00369 | -0.0411 | 3.9024
-1 | 0.072 | 0.00366 | -0.042 | 19.6721
-0.5 | 0.131 | 0.00368 | -0.0433 | 35.5978
0 | 0.1899 | 0.00375 | -0.0445 | 50.64
0.5 | 0.2477 | 0.00374 | -0.0454 | 66.2299
1 | 0.3062 | 0.00379 | -0.0464 | 80.7916
1.5 | 0.3629 | 0.00382 | -0.0472 | 95
2 | 0.42 | 0.00377 | -0.0481 | 111.4058
2.5 | 0.4703 | 0.0038 | -0.0475 | 123.7632
3 | 0.4419 | 0.00447 | -0.0297 | 98.8591
3.5 | 0.4041 | 0.00589 | -0.011 | 68.6078
4 | 0.3908 | 0.00727 | 0.0018 | 53.7552
4.5 | 0.4015 | 0.00832 | 0.0096 | 48.2572
5 | 0.4188 | 0.00931 | 0.0159 | 44.9839
6 | 0.4723 | 0.01103 | 0.0246 | 42.8196
6.5 | 0.5062 | 0.01176 | 0.0275 | 43.0442
7 | 0.5405 | 0.01252 | 0.0303 | 43.1709
7.5 | 0.5769 | 0.01324 | 0.0326 | 43.5725
8 | 0.6127 | 0.01401 | 0.035 | 43.733
8.5 | 0.6537 | 0.01459 | 0.0364 | 44.8047
9 | 0.6927 | 0.01526 | 0.0381 | 45.3932
9.5 | 0.7331 | 0.01589 | 0.0395 | 46.1359
10 | 0.7736 | 0.01654 | 0.0408 | 46.7715
10.5 | 0.8155 | 0.01715 | 0.0419 | 47.551
11 | 0.8531 | 0.01794 | 0.0435 | 47.553
11.5 | 0.8925 | 0.01868 | 0.0448 | 47.7784
12 | 0.9326 | 0.01941 | 0.0459 | 48.0474
12.5 | 0.97 | 0.02028 | 0.0473 | 47.8304
13 | 1.0063 | 0.02121 | 0.0488 | 47.4446
13.5 | 1.0431 | 0.02214 | 0.0501 | 47.1138
14 | 1.0787 | 0.02315 | 0.0515 | 46.5961
14.5 | 1.11 | 0.02441 | 0.0533 | 45.4732
15 | 1.1424 | 0.02563 | 0.0549 | 44.5728
15.5 | 1.1707 | 0.02707 | 0.0568 | 43.2471
16 | 1.1982 | 0.02862 | 0.0588 | 41.8658
16.5 | 1.2264 | 0.03018 | 0.0604 | 40.6362
17 | 1.253 | 0.03189 | 0.062 | 39.2913
17.5 | 1.2775 | 0.0338 | 0.0636 | 37.7959
18.5 | 1.3171 | 0.03843 | 0.0672 | 34.2727
19 | 1.3366 | 0.04089 | 0.0685 | 32.6877
19.5 | 1.3545 | 0.04351 | 0.0698 | 31.1308
20 | 1.3691 | 0.04654 | 0.071 | 29.4177

## 67. Re 4M Mach 0.10 (1)
BIGFOIL.COM POLAR EXPORT
NACA67A219
NACA67A219 |  |  |  | Cl Max: | 1.485 | at alpha= | 14.5 | deg
JavaFoil+Calcfoil stall+Eppler ext transition |  |  |  | L/D Max: | 148.726 | at alpha= | 3 | deg
Re: | 4000000 |  |  | Cd Min: | 0.00313 | at alpha= | -1 | deg
Mach: | 0.1 |  |  | Cl=0 at alpha= | -1.6825 | deg
|  |  |  | @ Cl=0.1, Cd= | 0.00313
|  |  |  | @ Cl=0.4, Cd= | 0.0036875
|  |  |  | @ Cl=0.6, Cd= | 0.0041125
alpha (deg) | Cl | Cd | Cm | Cl/Cd
-20 | -1.017 | 0.13676 | 0.011 | -7.434
-19.5 | -1.038 | 0.12539 | 0.011 | -8.28
-19 | -1.062 | 0.11174 | 0.01 | -9.502
-18.5 | -1.086 | 0.09784 | 0.01 | -11.096
-18 | -1.167 | 0.05329 | 0.01 | -21.89
-17.5 | -1.202 | 0.04126 | 0.009 | -29.127
-17 | -1.238 | 0.03076 | 0.008 | -40.246
-16.5 | -1.246 | 0.02789 | 0.007 | -44.668
-16 | -1.249 | 0.02538 | 0.006 | -49.202
-15.5 | -1.243 | 0.02364 | 0.004 | -52.571
-15 | -1.234 | 0.02187 | 0.003 | -56.453
-14.5 | -1.222 | 0.02048 | 0.001 | -59.679
-14 | -1.206 | 0.01917 | 0 | -62.894
-13.5 | -1.185 | 0.01825 | -0.002 | -64.938
-13 | -1.161 | 0.01734 | -0.003 | -66.958
-12.5 | -1.133 | 0.01639 | -0.005 | -69.169
-12 | -1.102 | 0.01558 | -0.006 | -70.748
-11.5 | -1.068 | 0.01485 | -0.008 | -71.926
-11 | -1.031 | 0.0142 | -0.009 | -72.583
-10.5 | -0.99 | 0.01358 | -0.011 | -72.933
-10 | -0.947 | 0.01301 | -0.012 | -72.808
-9.5 | -0.902 | 0.01247 | -0.014 | -72.326
-9 | -0.854 | 0.01195 | -0.015 | -71.443
-8.5 | -0.804 | 0.01148 | -0.017 | -70.044
-8 | -0.752 | 0.01082 | -0.018 | -69.507
-7.5 | -0.698 | 0.01012 | -0.02 | -68.977
-7 | -0.643 | 0.00974 | -0.022 | -65.982
-6.5 | -0.586 | 0.00938 | -0.023 | -62.465
-6 | -0.528 | 0.00893 | -0.025 | -59.159
-5.5 | -0.469 | 0.00859 | -0.026 | -54.631
-5 | -0.41 | 0.00864 | -0.028 | -47.407
-4.5 | -0.349 | 0.00834 | -0.03 | -41.834
-4 | -0.288 | 0.00647 | -0.031 | -44.565
-3.5 | -0.227 | 0.00485 | -0.033 | -46.75
-3 | -0.165 | 0.00359 | -0.035 | -46.072
-2.5 | -0.103 | 0.00353 | -0.036 | -29.078
-2 | -0.04 | 0.00349 | -0.038 | -11.439
-1.5 | 0.023 | 0.00345 | -0.04 | 6.776
-1 | 0.087 | 0.00313 | -0.041 | 27.716
-0.5 | 0.15 | 0.00313 | -0.043 | 47.989
0 | 0.213 | 0.00335 | -0.044 | 63.441
0.5 | 0.275 | 0.00337 | -0.046 | 81.779
1 | 0.338 | 0.00353 | -0.048 | 95.791
1.5 | 0.401 | 0.00369 | -0.049 | 108.563
2 | 0.464 | 0.00378 | -0.051 | 122.786
2.5 | 0.524 | 0.00385 | -0.052 | 136.072
3 | 0.585 | 0.00394 | -0.054 | 148.726
3.5 | 0.645 | 0.00463 | -0.055 | 139.474
4 | 0.704 | 0.00591 | -0.057 | 119.104
4.5 | 0.763 | 0.00723 | -0.058 | 105.615
5 | 0.822 | 0.00874 | -0.06 | 94.014
5.5 | 0.88 | 0.01017 | -0.061 | 86.531
6 | 0.937 | 0.01154 | -0.063 | 81.163
6.5 | 0.993 | 0.01202 | -0.064 | 82.562
7 | 1.046 | 0.01252 | -0.066 | 83.51
7.5 | 1.097 | 0.01301 | -0.067 | 84.31
8 | 1.146 | 0.01349 | -0.069 | 84.987
8.5 | 1.193 | 0.01402 | -0.07 | 85.113
9 | 1.237 | 0.01458 | -0.071 | 84.839
9.5 | 1.278 | 0.01518 | -0.073 | 84.2
10 | 1.316 | 0.01632 | -0.074 | 80.632
10.5 | 1.351 | 0.01704 | -0.076 | 79.257
11 | 1.381 | 0.01783 | -0.077 | 77.463
11.5 | 1.409 | 0.01855 | -0.078 | 75.926
12 | 1.431 | 0.01947 | -0.08 | 73.512
12.5 | 1.451 | 0.02038 | -0.081 | 71.171
13 | 1.465 | 0.02135 | -0.082 | 68.631
13.5 | 1.476 | 0.02246 | -0.084 | 65.721
14 | 1.483 | 0.02328 | -0.085 | 63.711
14.5 | 1.485 | 0.02446 | -0.086 | 60.705
15 | 1.483 | 0.02573 | -0.087 | 57.644
15.5 | 1.477 | 0.02736 | -0.088 | 53.958
16 | 1.467 | 0.02861 | -0.089 | 51.277
16.5 | 1.454 | 0.03028 | -0.09 | 47.997
17 | 1.435 | 0.03288 | -0.091 | 43.636
17.5 | 1.414 | 0.03488 | -0.092 | 40.542
18 | 1.389 | 0.03838 | -0.093 | 36.183
18.5 | 1.36 | 0.04223 | -0.093 | 32.211
19 | 1.33 | 0.04545 | -0.094 | 29.269
19.5 | 1.235 | 0.07507 | -0.087 | 16.448

## 68. Re 4M Mach 0.10 (2)
BIGFOIL.COM POLAR EXPORT
NACA67A219
NACA67A219 |  |  |  | Cl Max: | 1.3633 | at alpha= | 20 | deg
XFOIL ncrit=9 |  |  |  | L/D Max: | 124.016 | at alpha= | 2.5 | deg
Re: | 4000000 |  |  | Cd Min: | 0.04849 | at alpha= | 20 | deg
Mach: | 0.1 |  |  | Cl=0 at alpha= | -99 | deg
|  |  |  | @ Cl=0.1, Cd= | 0.00376
|  |  |  | @ Cl=0.4, Cd= | 0.0038029
|  |  |  | @ Cl=0.6, Cd= | 0.013891
alpha (deg) | Cl | Cd | Cm | Cl/Cd
0 | 0.1909 | 0.00376 | -0.0447 | 50.7713
0.5 | 0.2489 | 0.00376 | -0.0456 | 66.1968
1 | 0.3076 | 0.0038 | -0.0466 | 80.9474
1.5 | 0.3646 | 0.00384 | -0.0474 | 94.9479
2 | 0.4219 | 0.00378 | -0.0482 | 111.6138
2.5 | 0.4725 | 0.00381 | -0.0476 | 124.0157
3 | 0.443 | 0.00448 | -0.0295 | 98.8839
3.5 | 0.4038 | 0.00593 | -0.0105 | 68.0944
4 | 0.3899 | 0.00733 | 0.0025 | 53.1924
4.5 | 0.4001 | 0.0084 | 0.0104 | 47.631
6 | 0.4707 | 0.01114 | 0.0256 | 42.2531
6.5 | 0.505 | 0.01188 | 0.0285 | 42.5084
7 | 0.5385 | 0.01267 | 0.0314 | 42.502
7.5 | 0.5759 | 0.01338 | 0.0337 | 43.0419
8 | 0.6122 | 0.01415 | 0.036 | 43.265
8.5 | 0.6527 | 0.01477 | 0.0376 | 44.1909
9 | 0.6917 | 0.01545 | 0.0393 | 44.7702
9.5 | 0.7331 | 0.01607 | 0.0406 | 45.6192
10 | 0.7743 | 0.01672 | 0.042 | 46.3098
10.5 | 0.8152 | 0.01739 | 0.0433 | 46.8775
11 | 0.8532 | 0.01819 | 0.0449 | 46.9049
11.5 | 0.8937 | 0.01891 | 0.0461 | 47.2607
12 | 0.9339 | 0.01967 | 0.0473 | 47.4784
12.5 | 0.9697 | 0.02064 | 0.049 | 46.9816
13 | 1.0079 | 0.02151 | 0.0504 | 46.8573
13.5 | 1.0444 | 0.0225 | 0.0518 | 46.4178
14 | 1.0793 | 0.02358 | 0.0534 | 45.7718
14.5 | 1.1113 | 0.02485 | 0.0552 | 44.7203
15 | 1.1426 | 0.02618 | 0.057 | 43.644
15.5 | 1.1707 | 0.02769 | 0.059 | 42.2788
16 | 1.199 | 0.02926 | 0.0609 | 40.9774
16.5 | 1.2272 | 0.03088 | 0.0626 | 39.7409
17 | 1.2516 | 0.0328 | 0.0645 | 38.1585
17.5 | 1.2773 | 0.03471 | 0.0661 | 36.7992
18.5 | 1.3154 | 0.03964 | 0.0697 | 33.1837
19 | 1.3335 | 0.04232 | 0.0711 | 31.5099
19.5 | 1.3502 | 0.04518 | 0.0724 | 29.8849
20 | 1.3633 | 0.04849 | 0.0735 | 28.1151

## 69. Re 4M Mach 0.25 (1)
BIGFOIL.COM POLAR EXPORT
NACA67A219
NACA67A219 |  |  |  | Cl Max: | 1.404 | at alpha= | 12.5 | deg
JavaFoil+Calcfoil stall+Eppler ext transition |  |  |  | L/D Max: | 149.491 | at alpha= | 3 | deg
Re: | 4000000 |  |  | Cd Min: | 0.00325 | at alpha= | 0 | deg
Mach: | 0.25 |  |  | Cl=0 at alpha= | -1.6846 | deg
|  |  |  | @ Cl=0.1, Cd= | 0.0035
|  |  |  | @ Cl=0.4, Cd= | 0.0035008
|  |  |  | @ Cl=0.6, Cd= | 0.0040184
alpha (deg) | Cl | Cd | Cm | Cl/Cd
-19 | -0.734 | 0.15273 | 0.008 | -4.808
-18.5 | -0.779 | 0.14523 | 0.008 | -5.363
-18 | -0.822 | 0.13362 | 0.007 | -6.153
-17.5 | -0.861 | 0.12524 | 0.006 | -6.871
-17 | -0.896 | 0.11548 | 0.006 | -7.762
-16.5 | -0.939 | 0.09748 | 0.005 | -9.627
-16 | -0.982 | 0.07866 | 0.005 | -12.485
-15.5 | -1.104 | 0.03066 | 0.004 | -36.017
-15 | -1.121 | 0.02726 | 0.003 | -41.118
-14.5 | -1.132 | 0.02405 | 0.001 | -47.055
-14 | -1.134 | 0.02221 | 0 | -51.061
-13.5 | -1.131 | 0.0204 | -0.002 | -55.458
-13 | -1.122 | 0.01883 | -0.003 | -59.608
-12.5 | -1.106 | 0.01792 | -0.005 | -61.722
-12 | -1.085 | 0.01682 | -0.006 | -64.542
-11.5 | -1.06 | 0.01593 | -0.008 | -66.523
-11 | -1.029 | 0.01513 | -0.009 | -67.985
-10.5 | -0.994 | 0.01441 | -0.011 | -68.979
-10 | -0.955 | 0.01372 | -0.012 | -69.571
-9.5 | -0.912 | 0.01315 | -0.014 | -69.363
-9 | -0.866 | 0.0123 | -0.016 | -70.42
-8.5 | -0.818 | 0.01174 | -0.017 | -69.619
-8 | -0.766 | 0.01104 | -0.019 | -69.438
-7.5 | -0.713 | 0.01036 | -0.02 | -68.795
-7 | -0.657 | 0.00994 | -0.022 | -66.129
-6.5 | -0.6 | 0.00988 | -0.024 | -60.722
-6 | -0.541 | 0.00953 | -0.025 | -56.747
-5.5 | -0.481 | 0.00918 | -0.027 | -52.432
-5 | -0.42 | 0.00885 | -0.029 | -47.447
-4.5 | -0.358 | 0.00857 | -0.03 | -41.792
-4 | -0.296 | 0.00682 | -0.032 | -43.358
-3.5 | -0.233 | 0.00558 | -0.034 | -41.691
-3 | -0.17 | 0.00365 | -0.036 | -46.551
-2.5 | -0.105 | 0.0036 | -0.037 | -29.269
-2 | -0.041 | 0.00354 | -0.039 | -11.577
-1.5 | 0.024 | 0.0035 | -0.04 | 6.867
-1 | 0.089 | 0.0035 | -0.042 | 25.466
-0.5 | 0.154 | 0.0035 | -0.044 | 44.064
0 | 0.218 | 0.00325 | -0.045 | 67.068
0.5 | 0.283 | 0.00329 | -0.047 | 85.846
1 | 0.347 | 0.00346 | -0.049 | 100.277
1.5 | 0.412 | 0.00351 | -0.05 | 117.354
2 | 0.476 | 0.00359 | -0.052 | 132.461
2.5 | 0.538 | 0.00392 | -0.054 | 137.143
3 | 0.601 | 0.00402 | -0.055 | 149.491
3.5 | 0.662 | 0.00476 | -0.057 | 139.181
4 | 0.723 | 0.00615 | -0.058 | 117.429
4.5 | 0.783 | 0.00751 | -0.06 | 104.206
5 | 0.843 | 0.00923 | -0.061 | 91.314
5.5 | 0.901 | 0.01134 | -0.063 | 79.481
6 | 0.96 | 0.01201 | -0.064 | 79.919
6.5 | 1.016 | 0.01259 | -0.066 | 80.731
7 | 1.069 | 0.0131 | -0.067 | 81.649
7.5 | 1.12 | 0.0136 | -0.069 | 82.363
8 | 1.169 | 0.01414 | -0.07 | 82.62
8.5 | 1.213 | 0.01474 | -0.072 | 82.312
9 | 1.255 | 0.01538 | -0.073 | 81.57
9.5 | 1.291 | 0.01659 | -0.075 | 77.839
10 | 1.324 | 0.01734 | -0.076 | 76.366
10.5 | 1.352 | 0.01818 | -0.078 | 74.343
11 | 1.374 | 0.01905 | -0.079 | 72.108
11.5 | 1.39 | 0.02002 | -0.08 | 69.435
12 | 1.4 | 0.02116 | -0.082 | 66.178
12.5 | 1.404 | 0.02227 | -0.083 | 63.048
13 | 1.401 | 0.02347 | -0.084 | 59.702
13.5 | 1.391 | 0.02488 | -0.086 | 55.917
14 | 1.374 | 0.02639 | -0.087 | 52.044
14.5 | 1.35 | 0.0278 | -0.088 | 48.566
15 | 1.318 | 0.02967 | -0.089 | 44.443
15.5 | 1.279 | 0.03232 | -0.09 | 39.566
16 | 1.23 | 0.03694 | -0.09 | 33.281
16.5 | 1.178 | 0.04012 | -0.091 | 29.349
17 | 1.005 | 0.0988 | -0.073 | 10.17
17.5 | 0.934 | 0.12031 | -0.067 | 7.767

## 70. Re 4M Mach 0.25 (2)
BIGFOIL.COM POLAR EXPORT
NACA67A219
NACA67A219 |  |  |  | Cl Max: | 1.3128 | at alpha= | 19.5 | deg
XFOIL ncrit=9 |  |  |  | L/D Max: | 124.691 | at alpha= | 2.5 | deg
Re: | 4000000 |  |  | Cd Min: | 0.0618 | at alpha= | 20 | deg
Mach: | 0.25 |  |  | Cl=0 at alpha= | -2.2809 | deg
|  |  |  | @ Cl=0.1, Cd= | 0.0037587
|  |  |  | @ Cl=0.4, Cd= | 0.0039
|  |  |  | @ Cl=0.6, Cd= | 0.014929
alpha (deg) | Cl | Cd | Cm | Cl/Cd
-20 | -1.0795 | 0.0542 | -0.1471 | -19.917
-19.5 | -1.0886 | 0.04795 | -0.148 | -22.7028
-19 | -1.1027 | 0.04196 | -0.1474 | -26.2798
-18.5 | -1.096 | 0.03797 | -0.1461 | -28.8649
-18 | -1.0855 | 0.03452 | -0.1444 | -31.4455
-17.5 | -1.0714 | 0.03156 | -0.1422 | -33.948
-17 | -1.0526 | 0.02909 | -0.1398 | -36.1843
-16.5 | -1.0337 | 0.02681 | -0.137 | -38.5565
-16 | -1.0069 | 0.02503 | -0.1345 | -40.2277
-15.5 | -0.9787 | 0.02337 | -0.132 | -41.8785
-15 | -0.9471 | 0.02197 | -0.1296 | -43.1088
-14.5 | -0.9143 | 0.02065 | -0.1272 | -44.276
-14 | -0.8849 | 0.01925 | -0.1243 | -45.9688
-13.5 | -0.848 | 0.01823 | -0.1221 | -46.5167
-13 | -0.8115 | 0.01726 | -0.1197 | -47.0162
-12.5 | -0.7721 | 0.01643 | -0.1177 | -46.9933
-12 | -0.7311 | 0.01569 | -0.1158 | -46.5966
-11.5 | -0.6935 | 0.01484 | -0.1134 | -46.7318
-11 | -0.6503 | 0.01418 | -0.1118 | -45.8604
-10.5 | -0.6082 | 0.01351 | -0.11 | -45.0185
-10 | -0.5658 | 0.01289 | -0.1082 | -43.8945
-9.5 | -0.5206 | 0.01237 | -0.1068 | -42.0857
-9 | -0.4758 | 0.01186 | -0.1053 | -40.118
-8.5 | -0.4295 | 0.01143 | -0.1041 | -37.5766
-8 | -0.3852 | 0.01094 | -0.1025 | -35.2102
-7.5 | -0.3377 | 0.01056 | -0.1014 | -31.9792
-7 | -0.292 | 0.01015 | -0.1 | -28.7685
-6.5 | -0.246 | 0.00977 | -0.0986 | -25.1791
-6 | -0.1998 | 0.0094 | -0.0973 | -21.2553
-5.5 | -0.1564 | 0.00897 | -0.0954 | -17.4359
-5 | -0.1206 | 0.00839 | -0.0921 | -14.3743
-4.5 | -0.0827 | 0.00791 | -0.0892 | -10.4551
-4 | -0.0504 | 0.00731 | -0.0852 | -6.8947
-3.5 | -0.0239 | 0.00665 | -0.0799 | -3.594
-3 | -0.0072 | 0.00592 | -0.0725 | -1.2162
-2.5 | -0.0039 | 0.00524 | -0.0619 | -0.74427
-1.5 | 0.0139 | 0.00377 | -0.0425 | 3.687
-1 | 0.0736 | 0.00375 | -0.0434 | 19.6267
-0.5 | 0.1344 | 0.00377 | -0.0446 | 35.6499
0 | 0.1957 | 0.00387 | -0.0459 | 50.5685
0.5 | 0.2555 | 0.00387 | -0.0467 | 66.0207
1 | 0.3153 | 0.00388 | -0.0476 | 81.2629
1.5 | 0.3737 | 0.0039 | -0.0482 | 95.8205
2 | 0.4319 | 0.0039 | -0.0488 | 110.7436
2.5 | 0.4838 | 0.00388 | -0.0481 | 124.6907
3 | 0.4502 | 0.00452 | -0.0288 | 99.6018
3.5 | 0.4045 | 0.00611 | -0.0083 | 66.2029
4 | 0.3839 | 0.00769 | 0.0062 | 49.922
4.5 | 0.3903 | 0.0089 | 0.0151 | 43.8539
5 | 0.4077 | 0.00997 | 0.0216 | 40.8927
5.5 | 0.4316 | 0.01095 | 0.0269 | 39.4155
6 | 0.4612 | 0.01184 | 0.0309 | 38.9527
6.5 | 0.4954 | 0.01265 | 0.0342 | 39.1621
7 | 0.5326 | 0.0134 | 0.0368 | 39.7463
7.5 | 0.5683 | 0.01425 | 0.0396 | 39.8807
8 | 0.6061 | 0.01506 | 0.0421 | 40.2457
8.5 | 0.6485 | 0.01573 | 0.0437 | 41.227
9 | 0.6909 | 0.0164 | 0.0454 | 42.128
9.5 | 0.7316 | 0.01716 | 0.0472 | 42.634
10 | 0.7744 | 0.01787 | 0.0487 | 43.3352
10.5 | 0.8166 | 0.01861 | 0.0503 | 43.8796
11 | 0.857 | 0.01946 | 0.0521 | 44.0391
11.5 | 0.8974 | 0.02034 | 0.0538 | 44.12
12 | 0.9371 | 0.02129 | 0.0556 | 44.016
12.5 | 0.977 | 0.02225 | 0.0573 | 43.9101
13 | 1.0134 | 0.02341 | 0.0593 | 43.2892
13.5 | 1.0495 | 0.02464 | 0.0614 | 42.5933
14 | 1.0835 | 0.026 | 0.0635 | 41.6731
14.5 | 1.1135 | 0.02764 | 0.066 | 40.2858
15 | 1.143 | 0.02939 | 0.0684 | 38.8908
15.5 | 1.1739 | 0.0311 | 0.0705 | 37.746
16 | 1.1983 | 0.03325 | 0.0731 | 36.0391
16.5 | 1.2239 | 0.03543 | 0.0753 | 34.5442
17 | 1.2433 | 0.03816 | 0.0777 | 32.5812
17.5 | 1.2632 | 0.04098 | 0.0797 | 30.8248
18 | 1.2818 | 0.04404 | 0.0815 | 29.1054
19 | 1.3072 | 0.05155 | 0.0843 | 25.3579
19.5 | 1.3128 | 0.05624 | 0.0851 | 23.3428
20 | 1.3119 | 0.0618 | 0.0854 | 21.2282

## 71. Re 4M Mach 0.50 (1)
BIGFOIL.COM POLAR EXPORT
NACA67A219
NACA67A219 |  |  |  | Cl Max: | 1.233 | at alpha= | 20 | deg
JavaFoil+Calcfoil stall+Eppler ext transition |  |  |  | L/D Max: | 141.608 | at alpha= | 2.5 | deg
Re: | 4000000 |  |  | Cd Min: | 0.00373 | at alpha= | -1 | deg
Mach: | 0.5 |  |  | Cl=0 at alpha= | -1.6849 | deg
|  |  |  | @ Cl=0.1, Cd= | 0.0037303
|  |  |  | @ Cl=0.4, Cd= | 0.0039165
|  |  |  | @ Cl=0.6, Cd= | 0.0042356
alpha (deg) | Cl | Cd | Cm | Cl/Cd
-20 | -1.041 | 0.16466 | 0.012 | -6.319
-19.5 | -1.017 | 0.16301 | 0.011 | -6.239
-19 | -0.987 | 0.15744 | 0.01 | -6.27
-18.5 | -0.955 | 0.16784 | 0.008 | -5.688
-18 | -0.927 | 0.14657 | 0.008 | -6.328
-17.5 | -0.899 | 0.14113 | 0.007 | -6.373
-17 | -0.873 | 0.13924 | 0.006 | -6.272
-16.5 | -0.844 | 0.13218 | 0.005 | -6.383
-16 | -0.814 | 0.12645 | 0.004 | -6.438
-15.5 | -0.786 | 0.12399 | 0.003 | -6.338
-15 | -0.758 | 0.1168 | 0.002 | -6.49
-14.5 | -0.731 | 0.11504 | 0.001 | -6.352
-14 | -0.701 | 0.1095 | 0 | -6.401
-13.5 | -0.672 | 0.10542 | -0.001 | -6.377
-13 | -0.644 | 0.09867 | -0.002 | -6.531
-12.5 | -0.616 | 0.09896 | -0.003 | -6.228
-12 | -0.588 | 0.09307 | -0.004 | -6.32
-11.5 | -0.56 | 0.08534 | -0.004 | -6.557
-11 | -0.531 | 0.07478 | -0.005 | -7.107
-10.5 | -0.503 | 0.07835 | -0.006 | -6.419
-10 | -0.48 | 0.06308 | -0.008 | -7.615
-9.5 | -0.673 | 0.01848 | -0.015 | -36.431
-9 | -0.812 | 0.01614 | -0.017 | -50.302
-8.5 | -0.82 | 0.01499 | -0.019 | -54.672
-8 | -0.797 | 0.01389 | -0.021 | -57.341
-7.5 | -0.758 | 0.01302 | -0.023 | -58.212
-7 | -0.709 | 0.01207 | -0.025 | -58.757
-6.5 | -0.654 | 0.01137 | -0.026 | -57.499
-6 | -0.594 | 0.01086 | -0.028 | -54.653
-5.5 | -0.53 | 0.01039 | -0.03 | -51.031
-5 | -0.465 | 0.00999 | -0.032 | -46.489
-4.5 | -0.397 | 0.0096 | -0.034 | -41.349
-4 | -0.328 | 0.00921 | -0.035 | -35.578
-3.5 | -0.258 | 0.00697 | -0.037 | -37.018
-3 | -0.188 | 0.00432 | -0.039 | -43.607
-2.5 | -0.117 | 0.00386 | -0.041 | -30.331
-2 | -0.046 | 0.00382 | -0.043 | -11.946
-1.5 | 0.027 | 0.00376 | -0.045 | 7.117
-1 | 0.099 | 0.00373 | -0.047 | 26.57
-0.5 | 0.172 | 0.00375 | -0.049 | 45.808
0 | 0.243 | 0.00384 | -0.05 | 63.254
0.5 | 0.315 | 0.00387 | -0.052 | 81.404
1 | 0.387 | 0.0039 | -0.054 | 99.166
1.5 | 0.458 | 0.00399 | -0.056 | 115.008
2 | 0.53 | 0.00409 | -0.058 | 129.47
2.5 | 0.598 | 0.00422 | -0.059 | 141.608
3 | 0.667 | 0.00476 | -0.061 | 140.099
3.5 | 0.735 | 0.00536 | -0.063 | 137.24
4 | 0.801 | 0.00808 | -0.065 | 99.133
4.5 | 0.867 | 0.01011 | -0.066 | 85.763
5 | 0.931 | 0.0127 | -0.068 | 73.335
5.5 | 0.994 | 0.01335 | -0.07 | 74.475
6 | 1.055 | 0.0142 | -0.071 | 74.288
6.5 | 1.11 | 0.01496 | -0.073 | 74.195
7 | 1.156 | 0.01572 | -0.075 | 73.575
7.5 | 1.193 | 0.01664 | -0.077 | 71.696
8 | 1.214 | 0.01767 | -0.078 | 68.704
8.5 | 1.208 | 0.01975 | -0.08 | 61.18
9 | 1.145 | 0.02136 | -0.082 | 53.608
9.5 | 0.766 | 0.02352 | -0.083 | 32.571
10 | 0.668 | 0.07117 | -0.048 | 9.388
10.5 | 0.691 | 0.07951 | -0.041 | 8.694
11 | 0.721 | 0.07487 | -0.045 | 9.625
11.5 | 0.747 | 0.08348 | -0.044 | 8.95
12 | 0.776 | 0.09257 | -0.046 | 8.383
12.5 | 0.804 | 0.09805 | -0.048 | 8.2
13 | 0.832 | 0.10155 | -0.049 | 8.189
13.5 | 0.859 | 0.1037 | -0.05 | 8.286
14 | 0.89 | 0.11025 | -0.054 | 8.068
14.5 | 0.916 | 0.11551 | -0.054 | 7.932
15 | 0.944 | 0.12067 | -0.055 | 7.822
15.5 | 0.972 | 0.12372 | -0.057 | 7.856
16 | 1.005 | 0.12939 | -0.062 | 7.766
16.5 | 1.029 | 0.13035 | -0.061 | 7.894
17 | 1.057 | 0.13767 | -0.062 | 7.675
17.5 | 1.088 | 0.14038 | -0.066 | 7.748
18 | 1.122 | 0.14583 | -0.071 | 7.692
18.5 | 1.141 | 0.1522 | -0.067 | 7.498
19 | 1.169 | 0.15748 | -0.069 | 7.423
19.5 | 1.201 | 0.1633 | -0.072 | 7.354
20 | 1.233 | 0.16634 | -0.076 | 7.413

## 72. Re 4M Mach 0.50 (2)
BIGFOIL.COM POLAR EXPORT
NACA67A219
NACA67A219 |  |  |  | Cl Max: | 1.037 | at alpha= | 13.5 | deg
XFOIL ncrit=9 |  |  |  | L/D Max: | 111.944 | at alpha= | 2.5 | deg
Re: | 4000000 |  |  | Cd Min: | 0.1388 | at alpha= | 18.5 | deg
Mach: | 0.5 |  |  | Cl=0 at alpha= | -4.4153 | deg
|  |  |  | @ Cl=0.1, Cd= | 0.0042073
|  |  |  | @ Cl=0.4, Cd= | 0.013694
|  |  |  | @ Cl=0.6, Cd= | 0.019112
alpha (deg) | Cl | Cd | Cm | Cl/Cd
-17.5 | -0.3732 | 0.12988 | -0.1384 | -2.8734
-17 | -0.4142 | 0.11515 | -0.147 | -3.597
-16.5 | -0.4514 | 0.10188 | -0.1551 | -4.4307
-16 | -0.4771 | 0.09055 | -0.1617 | -5.2689
-15.5 | -0.5058 | 0.07884 | -0.1686 | -6.4155
-15 | -0.5342 | 0.06706 | -0.1759 | -7.966
-14.5 | -0.5649 | 0.05619 | -0.1821 | -10.0534
-14 | -0.6021 | 0.04647 | -0.1852 | -12.9567
-13.5 | -0.6363 | 0.03857 | -0.1845 | -16.4973
-13 | -0.6674 | 0.03203 | -0.1806 | -20.8367
-12.5 | -0.6883 | 0.02683 | -0.1745 | -25.6541
-12 | -0.6859 | 0.02325 | -0.168 | -29.5011
-11.5 | -0.668 | 0.02067 | -0.1617 | -32.3174
-11 | -0.6364 | 0.01883 | -0.1563 | -33.7971
-10.5 | -0.5956 | 0.01747 | -0.1518 | -34.0927
-10 | -0.5509 | 0.01634 | -0.1477 | -33.7148
-9.5 | -0.5031 | 0.0154 | -0.1442 | -32.6688
-9 | -0.4542 | 0.01457 | -0.141 | -31.1736
-8.5 | -0.4028 | 0.01387 | -0.1382 | -29.0411
-8 | -0.3507 | 0.01324 | -0.1357 | -26.4879
-7.5 | -0.3 | 0.01263 | -0.1332 | -23.753
-7 | -0.2475 | 0.0121 | -0.131 | -20.4545
-6.5 | -0.1952 | 0.01161 | -0.1289 | -16.8131
-6 | -0.1428 | 0.01119 | -0.1269 | -12.7614
-5.5 | -0.0922 | 0.01069 | -0.1247 | -8.6249
-5 | -0.0481 | 0.01007 | -0.1215 | -4.7766
-4.5 | -0.0061 | 0.00945 | -0.118 | -0.6455
-4 | 0.0299 | 0.00876 | -0.1133 | 3.4132
-3.5 | 0.0574 | 0.00797 | -0.1071 | 7.202
-3 | 0.0716 | 0.00702 | -0.0983 | 10.1994
-2.5 | 0.0697 | 0.00597 | -0.0859 | 11.675
-2 | 0.0162 | 0.00489 | -0.062 | 3.3129
-1.5 | 0.008 | 0.0041 | -0.047 | 1.9512
-1 | 0.0737 | 0.00416 | -0.0474 | 17.7163
-0.5 | 0.1405 | 0.00428 | -0.0482 | 32.8271
0 | 0.2077 | 0.00438 | -0.0489 | 47.4201
0.5 | 0.2753 | 0.00444 | -0.0497 | 62.0045
1 | 0.3398 | 0.0043 | -0.0498 | 79.0233
1.5 | 0.3988 | 0.00427 | -0.0487 | 93.3958
2 | 0.4337 | 0.00422 | -0.0423 | 102.7725
2.5 | 0.4836 | 0.00432 | -0.0393 | 111.9444
3 | 0.4782 | 0.00499 | -0.0249 | 95.8317
3.5 | 0.4133 | 0.00697 | 0.0003 | 59.297
4 | 0.3642 | 0.00933 | 0.021 | 39.0354
4.5 | 0.356 | 0.0111 | 0.0334 | 32.0721
5 | 0.372 | 0.01243 | 0.0412 | 29.9276
5.5 | 0.3977 | 0.01361 | 0.0472 | 29.2212
6 | 0.4288 | 0.01474 | 0.0523 | 29.0909
6.5 | 0.4659 | 0.01576 | 0.0563 | 29.5622
7 | 0.503 | 0.01688 | 0.0602 | 29.7986
7.5 | 0.5431 | 0.01796 | 0.0638 | 30.2394
8 | 0.5899 | 0.01889 | 0.0664 | 31.2282
8.5 | 0.6363 | 0.01991 | 0.0691 | 31.9588
9 | 0.6842 | 0.02092 | 0.0716 | 32.7055
9.5 | 0.7326 | 0.02197 | 0.0743 | 33.3455
10 | 0.7782 | 0.02321 | 0.0772 | 33.5287
10.5 | 0.8246 | 0.02446 | 0.0803 | 33.7122
11 | 0.8689 | 0.02591 | 0.0835 | 33.5353
11.5 | 0.9141 | 0.02738 | 0.0868 | 33.3857
12 | 0.9551 | 0.02917 | 0.0905 | 32.7425
12.5 | 0.9921 | 0.03131 | 0.0946 | 31.6864
13 | 1.0224 | 0.03394 | 0.099 | 30.1237
13.5 | 1.037 | 0.03769 | 0.1041 | 27.5139
14 | 1.0366 | 0.04265 | 0.1088 | 24.3048
14.5 | 1.0177 | 0.04935 | 0.1125 | 20.6221
15 | 0.9891 | 0.05755 | 0.114 | 17.1868
15.5 | 0.9565 | 0.06711 | 0.1128 | 14.2527
16 | 0.9247 | 0.07772 | 0.109 | 11.8978
16.5 | 0.8958 | 0.08903 | 0.1033 | 10.0618
17 | 0.8665 | 0.10122 | 0.096 | 8.5606
17.5 | 0.8442 | 0.11301 | 0.0887 | 7.4701
18 | 0.8154 | 0.1259 | 0.0805 | 6.4766
18.5 | 0.787 | 0.1388 | 0.0722 | 5.67

## 73. Re 5M Mach 0.00 (1)
BIGFOIL.COM POLAR EXPORT
NACA67A219
NACA67A219 |  |  |  | Cl Max: | 1.503 | at alpha= | 15 | deg
JavaFoil+Calcfoil stall+Eppler ext transition |  |  |  | L/D Max: | 130.561 | at alpha= | 3 | deg
Re: | 5000000 |  |  | Cd Min: | 0.00298 | at alpha= | -1.5 | deg
Mach: | 0 |  |  | Cl=0 at alpha= | -1.6825 | deg
|  |  |  | @ Cl=0.1, Cd= | 0.00311
|  |  |  | @ Cl=0.4, Cd= | 0.0035608
|  |  |  | @ Cl=0.6, Cd= | 0.0048261
alpha (deg) | Cl | Cd | Cm | Cl/Cd
-20 | -1.081 | 0.11316 | 0.013 | -9.549
-19.5 | -1.102 | 0.10157 | 0.012 | -10.847
-19 | -1.132 | 0.08357 | 0.012 | -13.548
-18.5 | -1.19 | 0.05412 | 0.011 | -21.982
-18 | -1.246 | 0.03471 | 0.011 | -35.907
-17.5 | -1.263 | 0.02974 | 0.01 | -42.462
-17 | -1.269 | 0.0272 | 0.008 | -46.636
-16.5 | -1.271 | 0.02501 | 0.007 | -50.812
-16 | -1.269 | 0.02338 | 0.006 | -54.269
-15.5 | -1.261 | 0.02176 | 0.004 | -57.961
-15 | -1.249 | 0.02029 | 0.003 | -61.568
-14.5 | -1.234 | 0.01917 | 0.001 | -64.353
-14 | -1.215 | 0.01798 | 0 | -67.589
-13.5 | -1.192 | 0.0171 | -0.002 | -69.734
-13 | -1.166 | 0.0163 | -0.003 | -71.557
-12.5 | -1.137 | 0.01553 | -0.004 | -73.204
-12 | -1.105 | 0.01474 | -0.006 | -74.958
-11.5 | -1.069 | 0.01406 | -0.008 | -76.053
-11 | -1.031 | 0.01348 | -0.009 | -76.456
-10.5 | -0.99 | 0.01289 | -0.011 | -76.797
-10 | -0.946 | 0.01239 | -0.012 | -76.39
-9.5 | -0.9 | 0.01187 | -0.014 | -75.833
-9 | -0.852 | 0.01137 | -0.015 | -74.924
-8.5 | -0.802 | 0.01094 | -0.017 | -73.286
-8 | -0.75 | 0.01028 | -0.018 | -72.926
-7.5 | -0.696 | 0.00988 | -0.02 | -70.466
-7 | -0.641 | 0.00954 | -0.022 | -67.142
-6.5 | -0.584 | 0.0092 | -0.023 | -63.487
-6 | -0.526 | 0.00864 | -0.025 | -60.903
-5.5 | -0.468 | 0.00833 | -0.026 | -56.141
-5 | -0.408 | 0.00807 | -0.028 | -50.537
-4.5 | -0.348 | 0.00765 | -0.029 | -45.432
-4 | -0.287 | 0.0067 | -0.031 | -42.81
-3.5 | -0.225 | 0.00594 | -0.033 | -37.933
-3 | -0.164 | 0.00466 | -0.034 | -35.237
-2.5 | -0.102 | 0.00371 | -0.036 | -27.567
-2 | -0.04 | 0.00301 | -0.038 | -13.222
-1.5 | 0.023 | 0.00298 | -0.039 | 7.815
-1 | 0.087 | 0.00311 | -0.041 | 27.825
-0.5 | 0.15 | 0.00311 | -0.043 | 48.126
0 | 0.212 | 0.00341 | -0.044 | 62.034
0.5 | 0.274 | 0.00343 | -0.046 | 79.994
1 | 0.337 | 0.0035 | -0.047 | 96.401
1.5 | 0.399 | 0.00356 | -0.049 | 112.252
2 | 0.462 | 0.00361 | -0.051 | 127.761
2.5 | 0.521 | 0.00406 | -0.052 | 128.438
3 | 0.582 | 0.00446 | -0.054 | 130.561
3.5 | 0.641 | 0.00566 | -0.055 | 113.379
4 | 0.701 | 0.00676 | -0.056 | 103.684
4.5 | 0.76 | 0.00805 | -0.058 | 94.308
5 | 0.818 | 0.00899 | -0.059 | 90.993
5.5 | 0.876 | 0.01046 | -0.061 | 83.788
6 | 0.933 | 0.01101 | -0.062 | 84.755
6.5 | 0.989 | 0.01146 | -0.064 | 86.253
7 | 1.042 | 0.01194 | -0.065 | 87.283
7.5 | 1.094 | 0.01239 | -0.067 | 88.297
8 | 1.143 | 0.01286 | -0.068 | 88.877
8.5 | 1.19 | 0.01335 | -0.07 | 89.147
9 | 1.235 | 0.01388 | -0.071 | 88.961
9.5 | 1.276 | 0.01442 | -0.073 | 88.515
10 | 1.315 | 0.01554 | -0.074 | 84.596
10.5 | 1.35 | 0.01618 | -0.075 | 83.443
11 | 1.382 | 0.01694 | -0.077 | 81.615
11.5 | 1.411 | 0.01763 | -0.078 | 80.015
12 | 1.435 | 0.01839 | -0.079 | 78.033
12.5 | 1.456 | 0.01931 | -0.081 | 75.399
13 | 1.473 | 0.0202 | -0.082 | 72.941
13.5 | 1.487 | 0.02112 | -0.083 | 70.396
14 | 1.496 | 0.02198 | -0.084 | 68.075
14.5 | 1.502 | 0.02305 | -0.086 | 65.161
15 | 1.503 | 0.0242 | -0.087 | 62.108
15.5 | 1.501 | 0.02537 | -0.088 | 59.158
16 | 1.495 | 0.0267 | -0.089 | 55.994
16.5 | 1.486 | 0.02812 | -0.09 | 52.841
17 | 1.472 | 0.03029 | -0.091 | 48.605
17.5 | 1.457 | 0.03197 | -0.092 | 45.568
18 | 1.438 | 0.03411 | -0.093 | 42.165
18.5 | 1.416 | 0.0372 | -0.094 | 38.058
19 | 1.394 | 0.03886 | -0.095 | 35.879
19.5 | 1.367 | 0.0424 | -0.095 | 32.236
20 | 1.325 | 0.05037 | -0.095 | 26.305

## 74. Re 5M Mach 0.00 (2)
BIGFOIL.COM POLAR EXPORT
NACA67A219
NACA67A219 |  |  |  | Cl Max: | 1.3956 | at alpha= | 20 | deg
XFOIL ncrit=9 |  |  |  | L/D Max: | 121.412 | at alpha= | 2 | deg
Re: | 5000000 |  |  | Cd Min: | 0.04425 | at alpha= | 20 | deg
Mach: | 0 |  |  | Cl=0 at alpha= | -2.3809 | deg
|  |  |  | @ Cl=0.1, Cd= | 0.0033546
|  |  |  | @ Cl=0.4, Cd= | 0.0088148
|  |  |  | @ Cl=0.6, Cd= | 0.013193
alpha (deg) | Cl | Cd | Cm | Cl/Cd
-20 | -1.2245 | 0.03356 | -0.1275 | -36.4869
-19.5 | -1.2075 | 0.03123 | -0.126 | -38.6647
-19 | -1.1928 | 0.02882 | -0.1241 | -41.3879
-18.5 | -1.1721 | 0.02688 | -0.1223 | -43.6049
-18 | -1.1471 | 0.02528 | -0.1207 | -45.3758
-17.5 | -1.1219 | 0.02377 | -0.1188 | -47.1981
-17 | -1.0946 | 0.02244 | -0.117 | -48.779
-16.5 | -1.0639 | 0.02127 | -0.1155 | -50.0188
-16 | -1.0322 | 0.02017 | -0.1139 | -51.175
-15.5 | -0.9984 | 0.01919 | -0.1124 | -52.0271
-15 | -0.9626 | 0.01835 | -0.1111 | -52.4578
-14.5 | -0.9313 | 0.01732 | -0.109 | -53.7702
-14 | -0.8956 | 0.01649 | -0.1074 | -54.3117
-13.5 | -0.8595 | 0.01573 | -0.1058 | -54.6408
-13 | -0.8218 | 0.01505 | -0.1043 | -54.6047
-12.5 | -0.7811 | 0.01445 | -0.1032 | -54.0554
-12 | -0.7424 | 0.01378 | -0.1017 | -53.8752
-11.5 | -0.7032 | 0.01314 | -0.1002 | -53.516
-11 | -0.6617 | 0.01259 | -0.099 | -52.5576
-10.5 | -0.6204 | 0.01206 | -0.0977 | -51.4428
-10 | -0.5793 | 0.01153 | -0.0963 | -50.2428
-9.5 | -0.5352 | 0.01112 | -0.0953 | -48.1295
-9 | -0.4918 | 0.01068 | -0.0942 | -46.0487
-8.5 | -0.4477 | 0.01031 | -0.0932 | -43.4239
-8 | -0.4039 | 0.00991 | -0.092 | -40.7568
-7.5 | -0.3585 | 0.00958 | -0.091 | -37.4217
-7 | -0.3141 | 0.00924 | -0.0898 | -33.9935
-6.5 | -0.2694 | 0.00892 | -0.0887 | -30.2018
-6 | -0.2243 | 0.00861 | -0.0876 | -26.0511
-5.5 | -0.1818 | 0.00821 | -0.086 | -22.1437
-5 | -0.1441 | 0.0077 | -0.0834 | -18.7143
-4.5 | -0.106 | 0.00724 | -0.0808 | -14.6409
-4 | -0.0705 | 0.00675 | -0.0777 | -10.4444
-3.5 | -0.0406 | 0.00621 | -0.0733 | -6.5378
-3 | -0.0169 | 0.00564 | -0.0676 | -2.9965
-2 | 0.0104 | 0.00463 | -0.0512 | 2.2462
-1.5 | 0.0296 | 0.00377 | -0.0442 | 7.8515
-1 | 0.0727 | 0.00335 | -0.0421 | 21.7015
-0.5 | 0.1319 | 0.00336 | -0.0435 | 39.256
0 | 0.1907 | 0.00332 | -0.0446 | 57.4398
0.5 | 0.2489 | 0.00331 | -0.0457 | 75.1964
1 | 0.3068 | 0.00339 | -0.0466 | 90.5015
1.5 | 0.3641 | 0.00343 | -0.0475 | 106.1516
2 | 0.4213 | 0.00347 | -0.0484 | 121.4121
2.5 | 0.4414 | 0.0039 | -0.0412 | 113.1795
3 | 0.3944 | 0.00499 | -0.0198 | 79.0381
3.5 | 0.3697 | 0.00635 | -0.0042 | 58.2205
4 | 0.3689 | 0.00754 | 0.006 | 48.9257
4.5 | 0.3895 | 0.00839 | 0.0118 | 46.4243
5 | 0.4115 | 0.00928 | 0.0173 | 44.3427
5.5 | 0.4405 | 0.01006 | 0.0213 | 43.7873
6 | 0.4732 | 0.01078 | 0.0245 | 43.8961
6.5 | 0.5083 | 0.01147 | 0.0272 | 44.3156
7 | 0.5466 | 0.0121 | 0.0294 | 45.1736
7.5 | 0.5811 | 0.01287 | 0.032 | 45.1515
8 | 0.6197 | 0.01353 | 0.0339 | 45.8019
8.5 | 0.6617 | 0.0141 | 0.0352 | 46.9291
9 | 0.7036 | 0.01468 | 0.0365 | 47.9292
9.5 | 0.7429 | 0.01536 | 0.0381 | 48.3659
10 | 0.7848 | 0.01596 | 0.0392 | 49.1729
10.5 | 0.8258 | 0.01661 | 0.0404 | 49.717
11 | 0.867 | 0.01725 | 0.0415 | 50.2609
11.5 | 0.9053 | 0.01799 | 0.043 | 50.3224
12 | 0.9435 | 0.01877 | 0.0445 | 50.2664
12.5 | 0.9832 | 0.01951 | 0.0456 | 50.3947
13 | 1.0202 | 0.02037 | 0.047 | 50.0835
13.5 | 1.0551 | 0.02136 | 0.0487 | 49.3961
14 | 1.0922 | 0.02226 | 0.0499 | 49.0656
14.5 | 1.1211 | 0.02361 | 0.0521 | 47.4841
15 | 1.154 | 0.02479 | 0.0537 | 46.551
15.5 | 1.1846 | 0.02612 | 0.0554 | 45.3522
16 | 1.2129 | 0.02762 | 0.0572 | 43.9138
16.5 | 1.2437 | 0.029 | 0.0587 | 42.8862
17 | 1.2666 | 0.03089 | 0.0608 | 41.0036
17.5 | 1.292 | 0.03266 | 0.0625 | 39.5591
18 | 1.3173 | 0.03452 | 0.064 | 38.1605
18.5 | 1.3403 | 0.03662 | 0.0654 | 36.6002
19 | 1.3612 | 0.03891 | 0.0668 | 34.9833
19.5 | 1.3795 | 0.04144 | 0.0682 | 33.2891
20 | 1.3956 | 0.04425 | 0.0695 | 31.539

## 75. Re 5M Mach 0.10 (1)
BIGFOIL.COM POLAR EXPORT
NACA67A219
NACA67A219 |  |  |  | Cl Max: | 1.486 | at alpha= | 14.5 | deg
JavaFoil+Calcfoil stall+Eppler ext transition |  |  |  | L/D Max: | 130.052 | at alpha= | 3 | deg
Re: | 5000000 |  |  | Cd Min: | 0.00298 | at alpha= | -1.5 | deg
Mach: | 0.1 |  |  | Cl=0 at alpha= | -1.6825 | deg
|  |  |  | @ Cl=0.1, Cd= | 0.003118
|  |  |  | @ Cl=0.4, Cd= | 0.0035889
|  |  |  | @ Cl=0.6, Cd= | 0.0048051
alpha (deg) | Cl | Cd | Cm | Cl/Cd
-20 | -1.025 | 0.12705 | 0.012 | -8.071
-19.5 | -1.047 | 0.11693 | 0.011 | -8.952
-19 | -1.077 | 0.09859 | 0.011 | -10.926
-18.5 | -1.112 | 0.07933 | 0.011 | -14.013
-18 | -1.215 | 0.03549 | 0.011 | -34.225
-17.5 | -1.231 | 0.03176 | 0.01 | -38.746
-17 | -1.243 | 0.02846 | 0.008 | -43.668
-16.5 | -1.249 | 0.02624 | 0.007 | -47.583
-16 | -1.251 | 0.024 | 0.006 | -52.124
-15.5 | -1.245 | 0.0224 | 0.004 | -55.602
-15 | -1.237 | 0.02079 | 0.003 | -59.488
-14.5 | -1.224 | 0.01952 | 0.001 | -62.69
-14 | -1.207 | 0.01827 | 0 | -66.069
-13.5 | -1.186 | 0.01744 | -0.002 | -68.014
-13 | -1.162 | 0.01657 | -0.003 | -70.112
-12.5 | -1.135 | 0.01567 | -0.005 | -72.415
-12 | -1.103 | 0.01493 | -0.006 | -73.914
-11.5 | -1.069 | 0.01426 | -0.008 | -74.957
-11 | -1.031 | 0.01364 | -0.009 | -75.629
-10.5 | -0.991 | 0.01299 | -0.011 | -76.295
-10 | -0.948 | 0.01249 | -0.012 | -75.903
-9.5 | -0.902 | 0.01195 | -0.014 | -75.522
-9 | -0.854 | 0.01146 | -0.015 | -74.587
-8.5 | -0.804 | 0.011 | -0.017 | -73.126
-8 | -0.753 | 0.01033 | -0.018 | -72.844
-7.5 | -0.699 | 0.00995 | -0.02 | -70.244
-7 | -0.643 | 0.00959 | -0.022 | -67.109
-6.5 | -0.587 | 0.009 | -0.023 | -65.213
-6 | -0.529 | 0.00869 | -0.025 | -60.828
-5.5 | -0.47 | 0.00839 | -0.026 | -55.974
-5 | -0.41 | 0.00797 | -0.028 | -51.413
-4.5 | -0.349 | 0.00768 | -0.03 | -45.488
-4 | -0.288 | 0.00674 | -0.031 | -42.769
-3.5 | -0.227 | 0.00599 | -0.033 | -37.853
-3 | -0.165 | 0.00467 | -0.035 | -35.291
-2.5 | -0.103 | 0.00371 | -0.036 | -27.676
-2 | -0.04 | 0.00338 | -0.038 | -11.836
-1.5 | 0.023 | 0.00298 | -0.04 | 7.854
-1 | 0.087 | 0.00312 | -0.041 | 27.859
-0.5 | 0.151 | 0.00311 | -0.043 | 48.355
0 | 0.213 | 0.00331 | -0.044 | 64.229
0.5 | 0.276 | 0.00346 | -0.046 | 79.743
1 | 0.339 | 0.00352 | -0.048 | 96.114
1.5 | 0.401 | 0.00359 | -0.049 | 111.945
2 | 0.464 | 0.00364 | -0.051 | 127.434
2.5 | 0.524 | 0.0041 | -0.052 | 127.587
3 | 0.585 | 0.0045 | -0.054 | 130.052
3.5 | 0.644 | 0.0057 | -0.055 | 112.957
4 | 0.704 | 0.00681 | -0.057 | 103.312
4.5 | 0.763 | 0.00809 | -0.058 | 94.283
5 | 0.822 | 0.00918 | -0.06 | 89.509
5.5 | 0.88 | 0.01051 | -0.061 | 83.735
6 | 0.938 | 0.01107 | -0.063 | 84.657
6.5 | 0.993 | 0.01153 | -0.064 | 86.107
7 | 1.046 | 0.01204 | -0.066 | 86.921
7.5 | 1.098 | 0.01249 | -0.067 | 87.87
8 | 1.147 | 0.01295 | -0.069 | 88.583
8.5 | 1.194 | 0.01348 | -0.07 | 88.584
9 | 1.238 | 0.01399 | -0.071 | 88.508
9.5 | 1.279 | 0.0146 | -0.073 | 87.607
10 | 1.317 | 0.01568 | -0.074 | 83.979
10.5 | 1.351 | 0.01638 | -0.076 | 82.528
11 | 1.382 | 0.01711 | -0.077 | 80.81
11.5 | 1.409 | 0.01784 | -0.078 | 79.005
12 | 1.433 | 0.01873 | -0.08 | 76.487
12.5 | 1.452 | 0.01958 | -0.081 | 74.143
13 | 1.467 | 0.02053 | -0.082 | 71.443
13.5 | 1.477 | 0.02154 | -0.084 | 68.588
14 | 1.484 | 0.02235 | -0.085 | 66.4
14.5 | 1.486 | 0.02348 | -0.086 | 63.298
15 | 1.484 | 0.02473 | -0.087 | 60.031
15.5 | 1.478 | 0.02622 | -0.088 | 56.368
16 | 1.469 | 0.02741 | -0.09 | 53.596
16.5 | 1.455 | 0.0289 | -0.091 | 50.366
17 | 1.437 | 0.03134 | -0.091 | 45.847
17.5 | 1.417 | 0.03321 | -0.092 | 42.667
18 | 1.392 | 0.03618 | -0.093 | 38.468
18.5 | 1.365 | 0.03912 | -0.094 | 34.897
19 | 1.338 | 0.04161 | -0.095 | 32.15
19.5 | 1.292 | 0.0503 | -0.094 | 25.684

## 76. Re 5M Mach 0.10 (2)
BIGFOIL.COM POLAR EXPORT
NACA67A219
NACA67A219 |  |  |  | Cl Max: | 1.3908 | at alpha= | 20 | deg
XFOIL ncrit=9 |  |  |  | L/D Max: | 121.988 | at alpha= | 2 | deg
Re: | 5000000 |  |  | Cd Min: | 0.04607 | at alpha= | 20 | deg
Mach: | 0.1 |  |  | Cl=0 at alpha= | -2.5184 | deg
|  |  |  | @ Cl=0.1, Cd= | 0.0033645
|  |  |  | @ Cl=0.4, Cd= | 0.0089522
|  |  |  | @ Cl=0.6, Cd= | 0.013307
alpha (deg) | Cl | Cd | Cm | Cl/Cd
-20 | -1.2122 | 0.03554 | -0.1314 | -34.108
-19.5 | -1.1972 | 0.03293 | -0.13 | -36.3559
-19 | -1.1862 | 0.03014 | -0.1279 | -39.3563
-18.5 | -1.1674 | 0.02796 | -0.126 | -41.7525
-18 | -1.145 | 0.02614 | -0.1241 | -43.8026
-17.5 | -1.1219 | 0.02444 | -0.122 | -45.9043
-16.5 | -1.0649 | 0.02175 | -0.1183 | -48.9609
-16 | -1.0321 | 0.02064 | -0.1168 | -50.0048
-15.5 | -1.0001 | 0.01954 | -0.1149 | -51.1822
-15 | -0.9638 | 0.01867 | -0.1136 | -51.6229
-14.5 | -0.9312 | 0.01767 | -0.1116 | -52.6995
-14 | -0.8966 | 0.01677 | -0.1097 | -53.4645
-13.5 | -0.8596 | 0.01599 | -0.1081 | -53.7586
-13 | -0.8229 | 0.01526 | -0.1063 | -53.9253
-12.5 | -0.7822 | 0.01462 | -0.1051 | -53.5021
-12 | -0.7417 | 0.01398 | -0.1037 | -53.0544
-11.5 | -0.7036 | 0.01329 | -0.102 | -52.9421
-11 | -0.6615 | 0.01274 | -0.1008 | -51.9231
-10.5 | -0.6199 | 0.01219 | -0.0994 | -50.8532
-10 | -0.5788 | 0.01165 | -0.0979 | -49.6824
-9.5 | -0.5346 | 0.01122 | -0.0969 | -47.6471
-9 | -0.4908 | 0.01078 | -0.0957 | -45.5288
-8.5 | -0.4461 | 0.0104 | -0.0947 | -42.8942
-8 | -0.4027 | 0.00999 | -0.0933 | -40.3103
-7.5 | -0.357 | 0.00966 | -0.0923 | -36.9565
-7 | -0.3117 | 0.00933 | -0.0912 | -33.4084
-6.5 | -0.2675 | 0.00899 | -0.0899 | -29.7553
-6 | -0.222 | 0.00867 | -0.0888 | -25.6055
-5.5 | -0.1785 | 0.00828 | -0.0873 | -21.558
-5 | -0.1414 | 0.00775 | -0.0846 | -18.2452
-4.5 | -0.1023 | 0.0073 | -0.0821 | -14.0137
-4 | -0.0671 | 0.0068 | -0.0789 | -9.8676
-3.5 | -0.0371 | 0.00625 | -0.0745 | -5.936
-3 | -0.0131 | 0.00567 | -0.0688 | -2.3104
-2.5 | 0.0005 | 0.00515 | -0.0606 | 0.097087
-2 | 0.0116 | 0.00464 | -0.0517 | 2.5
-1.5 | 0.0298 | 0.00378 | -0.0445 | 7.8836
-1 | 0.073 | 0.00336 | -0.0424 | 21.7262
-0.5 | 0.1325 | 0.00337 | -0.0437 | 39.3175
0 | 0.1917 | 0.00333 | -0.0448 | 57.5676
0.5 | 0.2501 | 0.00332 | -0.0459 | 75.3313
1 | 0.3083 | 0.0034 | -0.0468 | 90.6765
1.5 | 0.3658 | 0.00344 | -0.0477 | 106.3372
2 | 0.4233 | 0.00347 | -0.0486 | 121.9885
2.5 | 0.4438 | 0.00389 | -0.0413 | 114.0874
3 | 0.3951 | 0.005 | -0.0195 | 79.02
3.5 | 0.3692 | 0.00639 | -0.0037 | 57.7778
4 | 0.3671 | 0.00762 | 0.0068 | 48.1759
4.5 | 0.3881 | 0.00846 | 0.0126 | 45.8747
5 | 0.4101 | 0.00937 | 0.0181 | 43.7673
5.5 | 0.4387 | 0.01017 | 0.0222 | 43.1367
6 | 0.4714 | 0.0109 | 0.0255 | 43.2477
6.5 | 0.5073 | 0.01159 | 0.0282 | 43.7705
7 | 0.5453 | 0.01224 | 0.0304 | 44.5507
8 | 0.6191 | 0.01368 | 0.035 | 45.2558
8.5 | 0.6616 | 0.01425 | 0.0363 | 46.4281
9 | 0.7025 | 0.01488 | 0.0377 | 47.211
9.5 | 0.7426 | 0.01555 | 0.0393 | 47.7556
10 | 0.7853 | 0.01615 | 0.0404 | 48.6254
10.5 | 0.8266 | 0.01681 | 0.0416 | 49.1731
11 | 0.8665 | 0.01751 | 0.043 | 49.486
11.5 | 0.9061 | 0.01823 | 0.0444 | 49.7038
12 | 0.9448 | 0.01903 | 0.0459 | 49.6479
12.5 | 0.9849 | 0.01977 | 0.0471 | 49.8179
13 | 1.0207 | 0.02073 | 0.0488 | 49.2378
13.5 | 1.0571 | 0.02168 | 0.0503 | 48.7592
14 | 1.0935 | 0.02266 | 0.0518 | 48.2568
14.5 | 1.1215 | 0.02409 | 0.0542 | 46.5546
15 | 1.155 | 0.0253 | 0.0558 | 45.6522
15.5 | 1.1845 | 0.02673 | 0.0577 | 44.3135
16 | 1.2138 | 0.02824 | 0.0595 | 42.9816
16.5 | 1.2424 | 0.02982 | 0.0612 | 41.6633
17 | 1.267 | 0.03167 | 0.0632 | 40.0063
17.5 | 1.2914 | 0.0336 | 0.065 | 38.4345
18 | 1.3166 | 0.03555 | 0.0666 | 37.0352
18.5 | 1.3405 | 0.03767 | 0.068 | 35.5853
19.5 | 1.3761 | 0.04298 | 0.071 | 32.0172
20 | 1.3908 | 0.04607 | 0.0722 | 30.1888

## 77. Re 5M Mach 0.25 (1)
BIGFOIL.COM POLAR EXPORT
NACA67A219
NACA67A219 |  |  |  | Cl Max: | 1.405 | at alpha= | 12.5 | deg
JavaFoil+Calcfoil stall+Eppler ext transition |  |  |  | L/D Max: | 130.236 | at alpha= | 3 | deg
Re: | 5000000 |  |  | Cd Min: | 0.003 | at alpha= | -0.5 | deg
Mach: | 0.25 |  |  | Cl=0 at alpha= | -1.6846 | deg
|  |  |  | @ Cl=0.1, Cd= | 0.0030083
|  |  |  | @ Cl=0.4, Cd= | 0.00358
|  |  |  | @ Cl=0.6, Cd= | 0.00461
alpha (deg) | Cl | Cd | Cm | Cl/Cd
-19 | -0.736 | 0.14829 | 0.009 | -4.962
-18.5 | -0.781 | 0.14114 | 0.008 | -5.533
-18 | -0.825 | 0.12891 | 0.007 | -6.403
-17.5 | -0.864 | 0.12071 | 0.007 | -7.158
-17 | -0.902 | 0.10982 | 0.006 | -8.209
-16.5 | -0.954 | 0.08561 | 0.006 | -11.138
-16 | -1.033 | 0.05067 | 0.005 | -20.395
-15.5 | -1.112 | 0.02752 | 0.004 | -40.406
-15 | -1.125 | 0.02539 | 0.003 | -44.307
-14.5 | -1.134 | 0.02276 | 0.001 | -49.828
-14 | -1.137 | 0.02102 | 0 | -54.062
-13.5 | -1.133 | 0.01941 | -0.002 | -58.36
-13 | -1.124 | 0.01797 | -0.003 | -62.548
-12.5 | -1.107 | 0.01713 | -0.005 | -64.64
-12 | -1.087 | 0.01609 | -0.006 | -67.51
-11.5 | -1.06 | 0.01526 | -0.008 | -69.503
-11 | -1.03 | 0.0145 | -0.009 | -70.992
-10.5 | -0.995 | 0.01381 | -0.011 | -72.013
-10 | -0.955 | 0.01315 | -0.012 | -72.636
-9.5 | -0.913 | 0.01261 | -0.014 | -72.364
-9 | -0.867 | 0.012 | -0.016 | -72.23
-8.5 | -0.818 | 0.01149 | -0.017 | -71.204
-8 | -0.767 | 0.01082 | -0.019 | -70.874
-7.5 | -0.713 | 0.01006 | -0.021 | -70.94
-7 | -0.658 | 0.00966 | -0.022 | -68.084
-6.5 | -0.6 | 0.00917 | -0.024 | -65.457
-6 | -0.541 | 0.00882 | -0.025 | -61.368
-5.5 | -0.481 | 0.0085 | -0.027 | -56.623
-5 | -0.42 | 0.0085 | -0.029 | -49.429
-4.5 | -0.358 | 0.00823 | -0.03 | -43.533
-4 | -0.296 | 0.00732 | -0.032 | -40.396
-3.5 | -0.232 | 0.00619 | -0.034 | -37.538
-3 | -0.169 | 0.00527 | -0.035 | -32.04
-2.5 | -0.105 | 0.00378 | -0.037 | -27.904
-2 | -0.041 | 0.00341 | -0.039 | -12.02
-1.5 | 0.024 | 0.00337 | -0.041 | 7.14
-1 | 0.089 | 0.00301 | -0.042 | 29.641
-0.5 | 0.154 | 0.003 | -0.044 | 51.485
0 | 0.218 | 0.00321 | -0.046 | 67.936
0.5 | 0.283 | 0.00323 | -0.047 | 87.501
1 | 0.348 | 0.00332 | -0.049 | 104.733
1.5 | 0.412 | 0.00364 | -0.051 | 113.136
2 | 0.476 | 0.0037 | -0.052 | 128.661
2.5 | 0.537 | 0.0042 | -0.054 | 127.978
3 | 0.6 | 0.00461 | -0.055 | 130.236
3.5 | 0.661 | 0.00648 | -0.057 | 101.909
4 | 0.722 | 0.00705 | -0.058 | 102.392
4.5 | 0.783 | 0.00844 | -0.06 | 92.745
5 | 0.843 | 0.00977 | -0.061 | 86.268
5.5 | 0.902 | 0.01108 | -0.063 | 81.431
6 | 0.961 | 0.01153 | -0.064 | 83.31
6.5 | 1.017 | 0.01208 | -0.066 | 84.176
7 | 1.07 | 0.01257 | -0.067 | 85.153
7.5 | 1.121 | 0.01306 | -0.069 | 85.851
8 | 1.169 | 0.01357 | -0.07 | 86.144
8.5 | 1.214 | 0.01416 | -0.072 | 85.72
9 | 1.255 | 0.01474 | -0.073 | 85.153
9.5 | 1.292 | 0.01593 | -0.075 | 81.141
10 | 1.325 | 0.01669 | -0.076 | 79.373
10.5 | 1.353 | 0.0175 | -0.078 | 77.3
11 | 1.375 | 0.01832 | -0.079 | 75.026
11.5 | 1.391 | 0.01922 | -0.08 | 72.385
12 | 1.401 | 0.02032 | -0.082 | 68.954
12.5 | 1.405 | 0.02135 | -0.083 | 65.818
13 | 1.402 | 0.02254 | -0.084 | 62.211
13.5 | 1.392 | 0.02385 | -0.086 | 58.38
14 | 1.375 | 0.02534 | -0.087 | 54.276
14.5 | 1.352 | 0.02658 | -0.088 | 50.84
15 | 1.32 | 0.02834 | -0.089 | 46.593
15.5 | 1.281 | 0.0308 | -0.09 | 41.601
16 | 1.233 | 0.03448 | -0.091 | 35.763
16.5 | 1.184 | 0.03696 | -0.092 | 32.025
17 | 1.04 | 0.07579 | -0.081 | 13.724
17.5 | 0.945 | 0.11028 | -0.071 | 8.569

## 78. Re 5M Mach 0.25 (2)
BIGFOIL.COM POLAR EXPORT
NACA67A219
NACA67A219 |  |  |  | Cl Max: | 1.3478 | at alpha= | 20 | deg
XFOIL ncrit=9 |  |  |  | L/D Max: | 123.182 | at alpha= | 2 | deg
Re: | 5000000 |  |  | Cd Min: | 0.05823 | at alpha= | 20 | deg
Mach: | 0.25 |  |  | Cl=0 at alpha= | -3.1446 | deg
|  |  |  | @ Cl=0.1, Cd= | 0.0034458
|  |  |  | @ Cl=0.4, Cd= | 0.0035027
|  |  |  | @ Cl=0.6, Cd= | 0.014258
alpha (deg) | Cl | Cd | Cm | Cl/Cd
-20 | -1.1346 | 0.04887 | -0.1481 | -23.2167
-19.5 | -1.1359 | 0.04381 | -0.1479 | -25.9279
-19 | -1.1288 | 0.03968 | -0.1472 | -28.4476
-18.5 | -1.1143 | 0.03638 | -0.1459 | -30.6295
-18 | -1.1123 | 0.03256 | -0.1433 | -34.1615
-17.5 | -1.1024 | 0.02951 | -0.1404 | -37.3568
-17 | -1.0823 | 0.02722 | -0.1378 | -39.7612
-16.5 | -1.0576 | 0.02526 | -0.1352 | -41.8686
-16 | -1.0311 | 0.0235 | -0.1326 | -43.8766
-15.5 | -1.001 | 0.02202 | -0.13 | -45.4587
-15 | -0.9676 | 0.02076 | -0.1277 | -46.6089
-14.5 | -0.9343 | 0.01955 | -0.1251 | -47.7903
-14 | -0.8973 | 0.01856 | -0.1229 | -48.3459
-13.5 | -0.8617 | 0.01752 | -0.1205 | -49.1838
-13 | -0.8249 | 0.01656 | -0.1181 | -49.8128
-12.5 | -0.7852 | 0.01571 | -0.1161 | -49.9809
-12 | -0.7442 | 0.01496 | -0.1142 | -49.746
-11.5 | -0.7029 | 0.01423 | -0.1123 | -49.3956
-11 | -0.6606 | 0.01356 | -0.1105 | -48.7168
-10.5 | -0.6178 | 0.01294 | -0.1087 | -47.7434
-10 | -0.575 | 0.01234 | -0.1069 | -46.5964
-9.5 | -0.5305 | 0.01181 | -0.1054 | -44.9196
-9 | -0.4855 | 0.01133 | -0.1039 | -42.8508
-8.5 | -0.4405 | 0.01088 | -0.1024 | -40.4871
-8 | -0.3939 | 0.01048 | -0.1011 | -37.5859
-7.5 | -0.3479 | 0.01009 | -0.0997 | -34.4797
-7 | -0.3014 | 0.00974 | -0.0984 | -30.9446
-6.5 | -0.255 | 0.00938 | -0.0971 | -27.1855
-6 | -0.2077 | 0.00903 | -0.0959 | -23.0011
-5.5 | -0.163 | 0.00863 | -0.0943 | -18.8876
-4.5 | -0.0842 | 0.00761 | -0.089 | -11.0644
-4 | -0.0478 | 0.00709 | -0.0856 | -6.7419
-3.5 | -0.0177 | 0.00649 | -0.081 | -2.7273
-3 | 0.0072 | 0.00588 | -0.0753 | 1.2245
-2.5 | 0.0234 | 0.00525 | -0.0675 | 4.4571
-2 | 0.0187 | 0.00469 | -0.0548 | 3.9872
-1.5 | 0.031 | 0.00383 | -0.046 | 8.094
-1 | 0.0745 | 0.00345 | -0.0436 | 21.5942
-0.5 | 0.1359 | 0.00344 | -0.0449 | 39.5058
0 | 0.1967 | 0.0034 | -0.046 | 57.8529
0.5 | 0.2564 | 0.00339 | -0.0469 | 75.6342
1 | 0.3164 | 0.00347 | -0.0479 | 91.1816
1.5 | 0.3752 | 0.00349 | -0.0486 | 107.5072
2 | 0.4336 | 0.00352 | -0.0493 | 123.1818
2.5 | 0.4556 | 0.00381 | -0.0419 | 119.5801
3 | 0.4003 | 0.00508 | -0.0185 | 78.7992
3.5 | 0.3671 | 0.00663 | -0.001 | 55.3695
4 | 0.362 | 0.00795 | 0.0103 | 45.5346
5 | 0.4006 | 0.00992 | 0.0229 | 40.3831
5.5 | 0.4286 | 0.0108 | 0.0274 | 39.6852
6 | 0.463 | 0.01155 | 0.0307 | 40.0866
6.5 | 0.4989 | 0.01231 | 0.0337 | 40.528
7 | 0.5368 | 0.01303 | 0.0362 | 41.1972
7.5 | 0.575 | 0.01378 | 0.0387 | 41.7271
8 | 0.6142 | 0.01453 | 0.0409 | 42.2712
8.5 | 0.6572 | 0.01518 | 0.0425 | 43.2938
9 | 0.7009 | 0.01582 | 0.044 | 44.3047
9.5 | 0.7435 | 0.01652 | 0.0456 | 45.0061
10 | 0.7852 | 0.01728 | 0.0473 | 45.4398
10.5 | 0.8277 | 0.01802 | 0.0488 | 45.9323
11 | 0.871 | 0.01874 | 0.0503 | 46.4781
11.5 | 0.9103 | 0.01964 | 0.0522 | 46.3493
12 | 0.9504 | 0.02054 | 0.054 | 46.2707
12.5 | 0.9908 | 0.02145 | 0.0557 | 46.1911
13 | 1.0275 | 0.02255 | 0.0578 | 45.5654
13.5 | 1.0601 | 0.0239 | 0.0603 | 44.3556
14 | 1.097 | 0.0251 | 0.0622 | 43.7052
14.5 | 1.1262 | 0.02673 | 0.0649 | 42.1324
15 | 1.1598 | 0.0282 | 0.067 | 41.1277
15.5 | 1.1874 | 0.03008 | 0.0695 | 39.4747
16 | 1.2136 | 0.03213 | 0.072 | 37.7716
16.5 | 1.2428 | 0.03406 | 0.074 | 36.4885
17 | 1.2664 | 0.03645 | 0.0762 | 34.7435
17.5 | 1.2896 | 0.03895 | 0.0783 | 33.1091
18 | 1.3084 | 0.04186 | 0.0803 | 31.2566
18.5 | 1.3245 | 0.04514 | 0.0821 | 29.342
19 | 1.3387 | 0.04877 | 0.0835 | 27.4493
20 | 1.3478 | 0.05823 | 0.0854 | 23.1461

## 79. Re 5M Mach 0.50 (1)
BIGFOIL.COM POLAR EXPORT
NACA67A219
NACA67A219 |  |  |  | Cl Max: | 1.238 | at alpha= | 20 | deg
JavaFoil+Calcfoil stall+Eppler ext transition |  |  |  | L/D Max: | 134.447 | at alpha= | 2 | deg
Re: | 5000000 |  |  | Cd Min: | 0.00353 | at alpha= | -0.5 | deg
Mach: | 0.5 |  |  | Cl=0 at alpha= | -1.6849 | deg
|  |  |  | @ Cl=0.1, Cd= | 0.0035596
|  |  |  | @ Cl=0.4, Cd= | 0.0037681
|  |  |  | @ Cl=0.6, Cd= | 0.0046723
alpha (deg) | Cl | Cd | Cm | Cl/Cd
-20 | -1.041 | 0.16145 | 0.012 | -6.45
-19.5 | -1.018 | 0.16031 | 0.011 | -6.35
-19 | -0.989 | 0.1516 | 0.01 | -6.523
-18.5 | -0.955 | 0.16272 | 0.008 | -5.868
-18 | -0.928 | 0.1417 | 0.008 | -6.547
-17.5 | -0.9 | 0.13931 | 0.007 | -6.459
-17 | -0.874 | 0.13599 | 0.006 | -6.43
-16.5 | -0.845 | 0.12887 | 0.005 | -6.554
-16 | -0.814 | 0.12373 | 0.004 | -6.582
-15.5 | -0.786 | 0.12012 | 0.003 | -6.544
-15 | -0.758 | 0.11239 | 0.002 | -6.747
-14.5 | -0.731 | 0.11466 | 0.001 | -6.375
-14 | -0.702 | 0.10769 | 0 | -6.517
-13.5 | -0.673 | 0.10265 | -0.001 | -6.552
-13 | -0.645 | 0.09638 | -0.002 | -6.689
-12.5 | -0.617 | 0.09483 | -0.003 | -6.503
-12 | -0.588 | 0.09301 | -0.004 | -6.326
-11.5 | -0.56 | 0.08229 | -0.004 | -6.804
-11 | -0.532 | 0.07345 | -0.005 | -7.244
-10.5 | -0.503 | 0.0775 | -0.006 | -6.494
-10 | -0.482 | 0.06147 | -0.009 | -7.84
-9.5 | -0.676 | 0.01743 | -0.015 | -38.756
-9 | -0.813 | 0.01547 | -0.017 | -52.517
-8.5 | -0.82 | 0.01438 | -0.019 | -57.026
-8 | -0.797 | 0.01334 | -0.021 | -59.77
-7.5 | -0.758 | 0.01249 | -0.023 | -60.712
-7 | -0.71 | 0.01158 | -0.025 | -61.285
-6.5 | -0.654 | 0.01091 | -0.026 | -59.951
-6 | -0.594 | 0.01042 | -0.028 | -56.999
-5.5 | -0.531 | 0.00999 | -0.03 | -53.142
-5 | -0.465 | 0.00961 | -0.032 | -48.363
-4.5 | -0.397 | 0.00923 | -0.034 | -43.047
-4 | -0.328 | 0.00886 | -0.035 | -37.015
-3.5 | -0.258 | 0.00723 | -0.037 | -35.686
-3 | -0.188 | 0.00595 | -0.039 | -31.523
-2.5 | -0.117 | 0.00414 | -0.041 | -28.311
-2 | -0.046 | 0.00365 | -0.043 | -12.506
-1.5 | 0.027 | 0.00361 | -0.045 | 7.418
-1 | 0.099 | 0.00356 | -0.047 | 27.879
-0.5 | 0.172 | 0.00353 | -0.049 | 48.69
0 | 0.243 | 0.00362 | -0.05 | 67.104
0.5 | 0.315 | 0.00366 | -0.052 | 86.124
1 | 0.387 | 0.00375 | -0.054 | 103.132
1.5 | 0.459 | 0.00385 | -0.056 | 119.202
2 | 0.53 | 0.00394 | -0.058 | 134.447
2.5 | 0.598 | 0.00463 | -0.059 | 129.022
3 | 0.666 | 0.00607 | -0.061 | 109.775
3.5 | 0.734 | 0.00754 | -0.063 | 97.367
4 | 0.801 | 0.00884 | -0.065 | 90.62
4.5 | 0.867 | 0.01071 | -0.066 | 80.916
5 | 0.932 | 0.01231 | -0.068 | 75.719
5.5 | 0.995 | 0.01292 | -0.07 | 77.003
6 | 1.056 | 0.01375 | -0.072 | 76.778
6.5 | 1.111 | 0.01456 | -0.073 | 76.292
7 | 1.157 | 0.0153 | -0.075 | 75.652
7.5 | 1.194 | 0.01611 | -0.077 | 74.096
8 | 1.215 | 0.01697 | -0.078 | 71.59
8.5 | 1.209 | 0.019 | -0.08 | 63.627
9 | 1.146 | 0.02054 | -0.082 | 55.805
9.5 | 0.767 | 0.02253 | -0.083 | 34.033
10 | 0.67 | 0.06893 | -0.05 | 9.725
10.5 | 0.692 | 0.07815 | -0.042 | 8.85
11 | 0.729 | 0.07086 | -0.055 | 10.292
11.5 | 0.749 | 0.08231 | -0.046 | 9.096
12 | 0.776 | 0.09025 | -0.047 | 8.604
12.5 | 0.804 | 0.09615 | -0.048 | 8.366
13 | 0.832 | 0.09961 | -0.049 | 8.352
13.5 | 0.86 | 0.10143 | -0.051 | 8.48
14 | 0.891 | 0.10846 | -0.056 | 8.218
14.5 | 0.916 | 0.11194 | -0.054 | 8.188
15 | 0.944 | 0.1154 | -0.055 | 8.182
15.5 | 0.973 | 0.12234 | -0.058 | 7.956
16 | 1.01 | 0.12412 | -0.066 | 8.134
16.5 | 1.029 | 0.12638 | -0.061 | 8.145
17 | 1.057 | 0.13316 | -0.062 | 7.938
17.5 | 1.092 | 0.13528 | -0.068 | 8.069
18 | 1.127 | 0.13974 | -0.073 | 8.064
18.5 | 1.142 | 0.14787 | -0.068 | 7.723
19 | 1.171 | 0.15321 | -0.07 | 7.642
19.5 | 1.206 | 0.15532 | -0.075 | 7.763
20 | 1.238 | 0.15935 | -0.078 | 7.772

## 80. Re 5M Mach 0.50 (2)
BIGFOIL.COM POLAR EXPORT
NACA67A219
NACA67A219 |  |  |  | Cl Max: | 1.0619 | at alpha= | 13.5 | deg
XFOIL ncrit=9 |  |  |  | L/D Max: | 121.843 | at alpha= | 2.5 | deg
Re: | 5000000 |  |  | Cd Min: | 0.13558 | at alpha= | 18.5 | deg
Mach: | 0.5 |  |  | Cl=0 at alpha= | -4.3953 | deg
|  |  |  | @ Cl=0.1, Cd= | 0.00375
|  |  |  | @ Cl=0.4, Cd= | 0.0037811
|  |  |  | @ Cl=0.6, Cd= | 0.01834
alpha (deg) | Cl | Cd | Cm | Cl/Cd
-17.5 | -0.4047 | 0.12463 | -0.1418 | -3.2472
-17 | -0.4427 | 0.11084 | -0.1502 | -3.994
-16.5 | -0.478 | 0.09816 | -0.158 | -4.8696
-16 | -0.5159 | 0.08556 | -0.1655 | -6.0297
-15.5 | -0.541 | 0.07427 | -0.1723 | -7.2842
-15 | -0.5682 | 0.06301 | -0.1793 | -9.0176
-14.5 | -0.597 | 0.05288 | -0.1844 | -11.2897
-14 | -0.6323 | 0.04382 | -0.1864 | -14.4295
-13.5 | -0.6642 | 0.0364 | -0.1848 | -18.2473
-13 | -0.6921 | 0.0303 | -0.1803 | -22.8416
-12.5 | -0.7113 | 0.0254 | -0.1736 | -28.0039
-12 | -0.7079 | 0.02201 | -0.1667 | -32.1627
-11.5 | -0.6869 | 0.01964 | -0.1603 | -34.9745
-11 | -0.6508 | 0.01801 | -0.1551 | -36.1355
-10.5 | -0.611 | 0.01667 | -0.1503 | -36.6527
-10 | -0.5637 | 0.01566 | -0.1464 | -35.9962
-9.5 | -0.5148 | 0.0148 | -0.1429 | -34.7838
-9 | -0.466 | 0.014 | -0.1396 | -33.2857
-8.5 | -0.4142 | 0.01334 | -0.1368 | -31.0495
-8 | -0.3624 | 0.01272 | -0.1342 | -28.4906
-7.5 | -0.3101 | 0.01214 | -0.1318 | -25.5437
-7 | -0.2566 | 0.01161 | -0.1297 | -22.1016
-6.5 | -0.2023 | 0.01115 | -0.1279 | -18.1435
-6 | -0.1507 | 0.01064 | -0.1258 | -14.1635
-5.5 | -0.0981 | 0.01019 | -0.1239 | -9.6271
-5 | -0.0505 | 0.00966 | -0.1212 | -5.2277
-4.5 | -0.0085 | 0.00904 | -0.1176 | -0.94027
-4 | 0.0321 | 0.00844 | -0.1138 | 3.8033
-3.5 | 0.0645 | 0.00773 | -0.1084 | 8.3441
-3 | 0.0893 | 0.00695 | -0.1015 | 12.8489
-2.5 | 0.1005 | 0.00605 | -0.0918 | 16.6116
-2 | 0.0716 | 0.0049 | -0.0736 | 14.6122
-1.5 | 0.0366 | 0.00418 | -0.0529 | 8.756
-1 | 0.0757 | 0.00375 | -0.0478 | 20.1867
-0.5 | 0.1442 | 0.00375 | -0.0489 | 38.4533
0 | 0.2123 | 0.00382 | -0.0499 | 55.5759
0.5 | 0.2792 | 0.0038 | -0.0505 | 73.4737
1 | 0.342 | 0.0038 | -0.0503 | 90
1.5 | 0.4033 | 0.00378 | -0.0497 | 106.6931
2 | 0.4426 | 0.00378 | -0.0443 | 117.0899
2.5 | 0.4825 | 0.00396 | -0.0391 | 121.8434
3 | 0.413 | 0.00565 | -0.0119 | 73.0973
3.5 | 0.3711 | 0.00761 | 0.0082 | 48.7648
4 | 0.3365 | 0.00974 | 0.0259 | 34.5483
4.5 | 0.3437 | 0.01115 | 0.0355 | 30.8251
5 | 0.3655 | 0.01234 | 0.0423 | 29.6191
5.5 | 0.394 | 0.01344 | 0.0479 | 29.3155
6 | 0.4298 | 0.01445 | 0.0522 | 29.7439
6.5 | 0.4703 | 0.01537 | 0.0557 | 30.5986
7 | 0.5072 | 0.01648 | 0.0598 | 30.7767
7.5 | 0.5508 | 0.01745 | 0.0629 | 31.5645
8 | 0.5989 | 0.01832 | 0.0654 | 32.691
8.5 | 0.6477 | 0.01923 | 0.0678 | 33.6817
9 | 0.6952 | 0.02024 | 0.0705 | 34.3478
9.5 | 0.7445 | 0.02124 | 0.0731 | 35.0518
10 | 0.7907 | 0.02243 | 0.0761 | 35.2519
10.5 | 0.8388 | 0.02361 | 0.079 | 35.5273
11 | 0.8846 | 0.02498 | 0.0823 | 35.4123
11.5 | 0.9302 | 0.02646 | 0.0856 | 35.155
12 | 0.9726 | 0.02816 | 0.0893 | 34.5384
12.5 | 1.012 | 0.03016 | 0.0933 | 33.5544
13 | 1.0445 | 0.03264 | 0.0979 | 32.0006
13.5 | 1.0619 | 0.03612 | 0.1032 | 29.3992
14 | 1.0616 | 0.04093 | 0.1084 | 25.937
14.5 | 1.0424 | 0.04743 | 0.1127 | 21.9777
15 | 1.0138 | 0.05536 | 0.1148 | 18.3129
15.5 | 0.9822 | 0.06457 | 0.1142 | 15.2114
16 | 0.9509 | 0.0748 | 0.1111 | 12.7126
16.5 | 0.9187 | 0.08617 | 0.1056 | 10.6615
17 | 0.8884 | 0.09823 | 0.0986 | 9.0441
17.5 | 0.8605 | 0.11058 | 0.0909 | 7.7817
18 | 0.8315 | 0.1234 | 0.0827 | 6.7382
18.5 | 0.8079 | 0.13558 | 0.0749 | 5.9588

## 81. Re 6M Mach 0.00 (1)
BIGFOIL.COM POLAR EXPORT
NACA67A219
NACA67A219 |  |  |  | Cl Max: | 1.504 | at alpha= | 15 | deg
JavaFoil+Calcfoil stall+Eppler ext transition |  |  |  | L/D Max: | 118.622 | at alpha= | 2.5 | deg
Re: | 6000000 |  |  | Cd Min: | 0.00303 | at alpha= | -1 | deg
Mach: | 0 |  |  | Cl=0 at alpha= | -1.6825 | deg
|  |  |  | @ Cl=0.1, Cd= | 0.0030816
|  |  |  | @ Cl=0.4, Cd= | 0.00344
|  |  |  | @ Cl=0.6, Cd= | 0.0061041
alpha (deg) | Cl | Cd | Cm | Cl/Cd
-20 | -1.093 | 0.10194 | 0.013 | -10.724
-19.5 | -1.114 | 0.09182 | 0.012 | -12.134
-19 | -1.151 | 0.07125 | 0.012 | -16.157
-18.5 | -1.237 | 0.03619 | 0.012 | -34.172
-18 | -1.254 | 0.0315 | 0.011 | -39.823
-17.5 | -1.265 | 0.02851 | 0.01 | -44.37
-17 | -1.271 | 0.02595 | 0.008 | -48.961
-16.5 | -1.272 | 0.02417 | 0.007 | -52.643
-16 | -1.271 | 0.02235 | 0.006 | -56.869
-15.5 | -1.263 | 0.02085 | 0.004 | -60.576
-15 | -1.251 | 0.01962 | 0.003 | -63.757
-14.5 | -1.235 | 0.01845 | 0.001 | -66.957
-14 | -1.216 | 0.01734 | 0 | -70.151
-13.5 | -1.193 | 0.01646 | -0.002 | -72.469
-13 | -1.167 | 0.01571 | -0.003 | -74.288
-12.5 | -1.138 | 0.01501 | -0.004 | -75.798
-12 | -1.105 | 0.01425 | -0.006 | -77.579
-11.5 | -1.07 | 0.01359 | -0.008 | -78.705
-11 | -1.031 | 0.01304 | -0.009 | -79.089
-10.5 | -0.99 | 0.01243 | -0.011 | -79.668
-10 | -0.947 | 0.01195 | -0.012 | -79.207
-9.5 | -0.901 | 0.01146 | -0.014 | -78.623
-9 | -0.853 | 0.01097 | -0.015 | -77.685
-8.5 | -0.802 | 0.01056 | -0.017 | -75.966
-8 | -0.75 | 0.0099 | -0.018 | -75.772
-7.5 | -0.696 | 0.00955 | -0.02 | -72.956
-7 | -0.641 | 0.0092 | -0.022 | -69.704
-6.5 | -0.585 | 0.00889 | -0.023 | -65.744
-6 | -0.527 | 0.00861 | -0.025 | -61.18
-5.5 | -0.468 | 0.00807 | -0.026 | -57.981
-5 | -0.408 | 0.00781 | -0.028 | -52.253
-4.5 | -0.348 | 0.00756 | -0.029 | -46.045
-4 | -0.287 | 0.0066 | -0.031 | -43.492
-3.5 | -0.226 | 0.00577 | -0.033 | -39.109
-3 | -0.164 | 0.00524 | -0.034 | -31.287
-2.5 | -0.102 | 0.00446 | -0.036 | -22.83
-2 | -0.04 | 0.0036 | -0.038 | -11.042
-1.5 | 0.023 | 0.00305 | -0.039 | 7.647
-1 | 0.087 | 0.00303 | -0.041 | 28.55
-0.5 | 0.15 | 0.00328 | -0.043 | 45.69
0 | 0.212 | 0.00328 | -0.044 | 64.542
0.5 | 0.275 | 0.00333 | -0.046 | 82.407
1 | 0.337 | 0.00339 | -0.047 | 99.525
1.5 | 0.4 | 0.00344 | -0.049 | 116.03
2 | 0.461 | 0.00399 | -0.05 | 115.604
2.5 | 0.521 | 0.00439 | -0.052 | 118.622
3 | 0.58 | 0.00595 | -0.053 | 97.582
3.5 | 0.641 | 0.00642 | -0.055 | 99.793
4 | 0.701 | 0.00745 | -0.056 | 94.054
4.5 | 0.76 | 0.00819 | -0.058 | 92.79
5 | 0.819 | 0.00916 | -0.059 | 89.397
5.5 | 0.876 | 0.01028 | -0.061 | 85.277
6 | 0.934 | 0.01068 | -0.062 | 87.452
6.5 | 0.989 | 0.0111 | -0.064 | 89.093
7 | 1.043 | 0.01155 | -0.065 | 90.264
7.5 | 1.094 | 0.012 | -0.067 | 91.206
8 | 1.144 | 0.01245 | -0.068 | 91.882
8.5 | 1.191 | 0.01293 | -0.07 | 92.116
9 | 1.235 | 0.01341 | -0.071 | 92.12
9.5 | 1.277 | 0.01398 | -0.073 | 91.321
10 | 1.315 | 0.01503 | -0.074 | 87.543
10.5 | 1.351 | 0.01567 | -0.075 | 86.205
11 | 1.383 | 0.01635 | -0.077 | 84.556
11.5 | 1.411 | 0.01704 | -0.078 | 82.798
12 | 1.436 | 0.01783 | -0.079 | 80.561
12.5 | 1.457 | 0.01867 | -0.081 | 78.024
13 | 1.474 | 0.01957 | -0.082 | 75.342
13.5 | 1.487 | 0.02045 | -0.083 | 72.748
14 | 1.497 | 0.02127 | -0.085 | 70.376
14.5 | 1.503 | 0.02231 | -0.086 | 67.342
15 | 1.504 | 0.02341 | -0.087 | 64.275
15.5 | 1.502 | 0.02451 | -0.088 | 61.296
16 | 1.497 | 0.02583 | -0.089 | 57.935
16.5 | 1.488 | 0.02712 | -0.09 | 54.857
17 | 1.474 | 0.02925 | -0.091 | 50.408
17.5 | 1.459 | 0.03075 | -0.092 | 47.446
18 | 1.439 | 0.0332 | -0.093 | 43.354
18.5 | 1.418 | 0.0356 | -0.094 | 39.823
19 | 1.396 | 0.03744 | -0.095 | 37.275
19.5 | 1.369 | 0.04084 | -0.095 | 33.527
20 | 1.338 | 0.04515 | -0.096 | 29.626

## 82. Re 6M Mach 0.00 (2)
BIGFOIL.COM POLAR EXPORT
NACA67A219
NACA67A219 |  |  |  | Cl Max: | 1.4113 | at alpha= | 20 | deg
XFOIL ncrit=9 |  |  |  | L/D Max: | 126.697 | at alpha= | 2 | deg
Re: | 6000000 |  |  | Cd Min: | 0.0429 | at alpha= | 20 | deg
Mach: | 0 |  |  | Cl=0 at alpha= | -2.7668 | deg
|  |  |  | @ Cl=0.1, Cd= | 0.0031368
|  |  |  | @ Cl=0.4, Cd= | 0.0089586
|  |  |  | @ Cl=0.6, Cd= | 0.012722
alpha (deg) | Cl | Cd | Cm | Cl/Cd
-20 | -1.2485 | 0.03182 | -0.126 | -39.2363
-19.5 | -1.2289 | 0.02968 | -0.1246 | -41.405
-19 | -1.2049 | 0.0279 | -0.1233 | -43.1864
-18.5 | -1.1845 | 0.02602 | -0.1213 | -45.5227
-18 | -1.1614 | 0.02439 | -0.1194 | -47.6179
-17.5 | -1.1363 | 0.02288 | -0.1174 | -49.6635
-17 | -1.1086 | 0.02155 | -0.1156 | -51.4432
-16.5 | -1.0772 | 0.02043 | -0.1141 | -52.7264
-16 | -1.0462 | 0.01934 | -0.1123 | -54.0951
-15.5 | -1.0115 | 0.01844 | -0.1109 | -54.8536
-15 | -0.9776 | 0.01757 | -0.1092 | -55.6403
-14.5 | -0.9411 | 0.0168 | -0.1078 | -56.0179
-14 | -0.905 | 0.01601 | -0.1062 | -56.5272
-13.5 | -0.8695 | 0.0152 | -0.1045 | -57.2039
-13 | -0.8302 | 0.01453 | -0.1032 | -57.137
-12.5 | -0.7906 | 0.01389 | -0.1019 | -56.9186
-12 | -0.7508 | 0.0133 | -0.1006 | -56.4511
-11.5 | -0.7107 | 0.0127 | -0.0992 | -55.9606
-11 | -0.6689 | 0.01218 | -0.098 | -54.9179
-10.5 | -0.6291 | 0.01162 | -0.0964 | -54.1394
-10 | -0.5867 | 0.01115 | -0.0952 | -52.6188
-9.5 | -0.5431 | 0.01074 | -0.0941 | -50.568
-9 | -0.5007 | 0.01031 | -0.0928 | -48.5645
-8.5 | -0.4563 | 0.00995 | -0.0917 | -45.8593
-8 | -0.4113 | 0.00961 | -0.0907 | -42.7992
-7.5 | -0.3668 | 0.00925 | -0.0896 | -39.6541
-7 | -0.3212 | 0.00893 | -0.0886 | -35.9686
-6.5 | -0.2756 | 0.00859 | -0.0876 | -32.0838
-6 | -0.2299 | 0.00828 | -0.0866 | -27.7657
-5.5 | -0.1867 | 0.00791 | -0.0851 | -23.603
-5 | -0.1466 | 0.00746 | -0.0829 | -19.6515
-4.5 | -0.1079 | 0.00703 | -0.0805 | -15.3485
-4 | -0.07 | 0.00659 | -0.0778 | -10.6222
-3.5 | -0.0375 | 0.0061 | -0.0739 | -6.1475
-3 | -0.0104 | 0.00557 | -0.0689 | -1.8671
-2.5 | 0.0119 | 0.00512 | -0.0626 | 2.3242
-2 | 0.0253 | 0.00472 | -0.0542 | 5.3602
-1.5 | 0.0485 | 0.00411 | -0.048 | 11.8005
-1 | 0.075 | 0.00318 | -0.0426 | 23.5849
-0.5 | 0.1328 | 0.00308 | -0.0436 | 43.1169
0 | 0.191 | 0.00306 | -0.0447 | 62.4183
0.5 | 0.2498 | 0.0031 | -0.0459 | 80.5806
1 | 0.309 | 0.0031 | -0.0472 | 99.6774
1.5 | 0.3652 | 0.00318 | -0.0478 | 114.8428
2 | 0.4181 | 0.0033 | -0.0478 | 126.697
2.5 | 0.3975 | 0.00405 | -0.0316 | 98.1481
3 | 0.3617 | 0.00535 | -0.0131 | 67.6075
3.5 | 0.3475 | 0.00669 | 0.0001 | 51.9432
4 | 0.3575 | 0.00769 | 0.0081 | 46.4889
4.5 | 0.3829 | 0.00842 | 0.0131 | 45.4751
5 | 0.4083 | 0.00922 | 0.0179 | 44.2842
5.5 | 0.4408 | 0.00991 | 0.0212 | 44.4803
6 | 0.4748 | 0.01058 | 0.0243 | 44.8771
6.5 | 0.5118 | 0.01121 | 0.0267 | 45.6557
7 | 0.5504 | 0.01182 | 0.0288 | 46.5651
7.5 | 0.5869 | 0.01252 | 0.0312 | 46.877
8 | 0.6265 | 0.01313 | 0.0329 | 47.7152
8.5 | 0.6684 | 0.01369 | 0.0342 | 48.824
9 | 0.7109 | 0.01425 | 0.0354 | 49.8877
9.5 | 0.7524 | 0.01484 | 0.0367 | 50.7008
10 | 0.7924 | 0.01549 | 0.0381 | 51.1556
10.5 | 0.8338 | 0.01612 | 0.0393 | 51.7246
11 | 0.876 | 0.01673 | 0.0403 | 52.361
11.5 | 0.9155 | 0.01745 | 0.0416 | 52.4642
12 | 0.9534 | 0.01824 | 0.0431 | 52.2697
12.5 | 0.9934 | 0.01895 | 0.0442 | 52.4222
13 | 1.0311 | 0.01978 | 0.0456 | 52.1284
13.5 | 1.0654 | 0.02076 | 0.0474 | 51.3198
14 | 1.101 | 0.02171 | 0.0489 | 50.714
14.5 | 1.1312 | 0.02296 | 0.051 | 49.2683
15 | 1.1626 | 0.02418 | 0.0528 | 48.0811
15.5 | 1.1957 | 0.02536 | 0.0543 | 47.1491
16 | 1.2227 | 0.02688 | 0.0563 | 45.4874
16.5 | 1.2535 | 0.02826 | 0.0578 | 44.356
17 | 1.2798 | 0.02995 | 0.0596 | 42.7312
17.5 | 1.3086 | 0.03151 | 0.061 | 41.5297
18 | 1.3332 | 0.03335 | 0.0626 | 39.976
18.5 | 1.3574 | 0.03528 | 0.0641 | 38.4751
19 | 1.3798 | 0.03743 | 0.0655 | 36.8635
20 | 1.4113 | 0.0429 | 0.0686 | 32.8974

## 83. Re 6M Mach 0.10 (1)
BIGFOIL.COM POLAR EXPORT
NACA67A219
NACA67A219 |  |  |  | Cl Max: | 1.487 | at alpha= | 14.5 | deg
JavaFoil+Calcfoil stall+Eppler ext transition |  |  |  | L/D Max: | 119.063 | at alpha= | 2.5 | deg
Re: | 6000000 |  |  | Cd Min: | 0.00304 | at alpha= | -1 | deg
Mach: | 0.1 |  |  | Cl=0 at alpha= | -1.6825 | deg
|  |  |  | @ Cl=0.1, Cd= | 0.0030867
|  |  |  | @ Cl=0.4, Cd= | 0.0034784
|  |  |  | @ Cl=0.6, Cd= | 0.0061038
alpha (deg) | Cl | Cd | Cm | Cl/Cd
-20 | -1.033 | 0.1189 | 0.012 | -8.689
-19.5 | -1.057 | 0.10758 | 0.012 | -9.822
-19 | -1.089 | 0.08927 | 0.011 | -12.2
-18.5 | -1.146 | 0.05937 | 0.011 | -19.299
-18 | -1.223 | 0.032 | 0.011 | -38.222
-17.5 | -1.234 | 0.03016 | 0.01 | -40.931
-17 | -1.245 | 0.02704 | 0.008 | -46.051
-16.5 | -1.251 | 0.02506 | 0.007 | -49.92
-16 | -1.253 | 0.02302 | 0.006 | -54.433
-15.5 | -1.247 | 0.02144 | 0.004 | -58.189
-15 | -1.238 | 0.02008 | 0.003 | -61.664
-14.5 | -1.225 | 0.01879 | 0.001 | -65.214
-14 | -1.208 | 0.01762 | 0 | -68.589
-13.5 | -1.187 | 0.01682 | -0.002 | -70.584
-13 | -1.163 | 0.016 | -0.003 | -72.698
-12.5 | -1.135 | 0.01514 | -0.005 | -74.995
-12 | -1.104 | 0.0144 | -0.006 | -76.686
-11.5 | -1.07 | 0.01376 | -0.008 | -77.733
-11 | -1.032 | 0.01316 | -0.009 | -78.413
-10.5 | -0.992 | 0.01257 | -0.011 | -78.872
-10 | -0.949 | 0.01208 | -0.012 | -78.498
-9.5 | -0.903 | 0.01156 | -0.014 | -78.097
-9 | -0.855 | 0.01109 | -0.015 | -77.113
-8.5 | -0.805 | 0.01065 | -0.017 | -75.582
-8 | -0.753 | 0.01002 | -0.018 | -75.166
-7.5 | -0.699 | 0.00961 | -0.02 | -72.734
-7 | -0.644 | 0.00927 | -0.022 | -69.474
-6.5 | -0.587 | 0.00894 | -0.023 | -65.7
-6 | -0.529 | 0.00868 | -0.025 | -60.945
-5.5 | -0.47 | 0.0081 | -0.026 | -58.019
-5 | -0.41 | 0.00786 | -0.028 | -52.174
-4.5 | -0.35 | 0.00759 | -0.03 | -46.046
-4 | -0.288 | 0.00662 | -0.031 | -43.542
-3.5 | -0.227 | 0.00581 | -0.033 | -38.996
-3 | -0.165 | 0.00527 | -0.035 | -31.254
-2.5 | -0.102 | 0.0045 | -0.036 | -22.775
-2 | -0.04 | 0.00362 | -0.038 | -11.038
-1.5 | 0.023 | 0.00306 | -0.04 | 7.655
-1 | 0.087 | 0.00304 | -0.041 | 28.601
-0.5 | 0.151 | 0.00327 | -0.043 | 46.077
0 | 0.213 | 0.00332 | -0.045 | 64.081
0.5 | 0.276 | 0.00337 | -0.046 | 81.881
1 | 0.339 | 0.00343 | -0.048 | 98.908
1.5 | 0.402 | 0.00348 | -0.049 | 115.341
2 | 0.463 | 0.00402 | -0.051 | 115.302
2.5 | 0.523 | 0.0044 | -0.052 | 119.063
3 | 0.583 | 0.00597 | -0.054 | 97.692
3.5 | 0.644 | 0.00645 | -0.055 | 99.799
4 | 0.704 | 0.00752 | -0.057 | 93.584
4.5 | 0.763 | 0.00824 | -0.058 | 92.6
5 | 0.822 | 0.00923 | -0.06 | 89.052
5.5 | 0.881 | 0.01033 | -0.061 | 85.22
6 | 0.938 | 0.01074 | -0.063 | 87.351
6.5 | 0.994 | 0.01121 | -0.064 | 88.659
7 | 1.047 | 0.01167 | -0.066 | 89.761
7.5 | 1.099 | 0.0121 | -0.067 | 90.771
8 | 1.148 | 0.01256 | -0.069 | 91.378
8.5 | 1.195 | 0.01302 | -0.07 | 91.764
9 | 1.239 | 0.01354 | -0.072 | 91.499
9.5 | 1.28 | 0.0141 | -0.073 | 90.769
10 | 1.318 | 0.01519 | -0.074 | 86.753
10.5 | 1.352 | 0.01583 | -0.076 | 85.403
11 | 1.383 | 0.01657 | -0.077 | 83.494
11.5 | 1.41 | 0.01727 | -0.078 | 81.639
12 | 1.433 | 0.01812 | -0.08 | 79.08
12.5 | 1.452 | 0.01897 | -0.081 | 76.571
13 | 1.467 | 0.01983 | -0.082 | 73.981
13.5 | 1.478 | 0.02085 | -0.084 | 70.888
14 | 1.485 | 0.02165 | -0.085 | 68.586
14.5 | 1.487 | 0.02274 | -0.086 | 65.406
15 | 1.486 | 0.02389 | -0.087 | 62.181
15.5 | 1.479 | 0.02529 | -0.088 | 58.483
16 | 1.47 | 0.0264 | -0.09 | 55.692
16.5 | 1.457 | 0.02788 | -0.091 | 52.254
17 | 1.439 | 0.03016 | -0.092 | 47.704
17.5 | 1.418 | 0.03234 | -0.092 | 43.839
18 | 1.394 | 0.03473 | -0.093 | 40.14
18.5 | 1.368 | 0.03735 | -0.094 | 36.626
19 | 1.34 | 0.04006 | -0.095 | 33.449
19.5 | 1.306 | 0.04455 | -0.095 | 29.328

## 84. Re 6M Mach 0.10 (2)
BIGFOIL.COM POLAR EXPORT
NACA67A219
NACA67A219 |  |  |  | Cl Max: | 1.4056 | at alpha= | 20 | deg
XFOIL ncrit=9 |  |  |  | L/D Max: | 127.364 | at alpha= | 2 | deg
Re: | 6000000 |  |  | Cd Min: | 0.04476 | at alpha= | 20 | deg
Mach: | 0.1 |  |  | Cl=0 at alpha= | -2.8581 | deg
|  |  |  | @ Cl=0.1, Cd= | 0.0031476
|  |  |  | @ Cl=0.4, Cd= | 0.0090967
|  |  |  | @ Cl=0.6, Cd= | 0.012909
alpha (deg) | Cl | Cd | Cm | Cl/Cd
-20 | -1.2449 | 0.03318 | -0.1296 | -37.5196
-19.5 | -1.2265 | 0.03083 | -0.1281 | -39.7827
-19 | -1.204 | 0.02885 | -0.1267 | -41.7331
-18.5 | -1.1797 | 0.0271 | -0.1251 | -43.5314
-18 | -1.1571 | 0.02535 | -0.1231 | -45.645
-17.5 | -1.1353 | 0.02358 | -0.1208 | -48.1467
-17 | -1.1089 | 0.02212 | -0.1187 | -50.1311
-16.5 | -1.0775 | 0.02095 | -0.1171 | -51.432
-16 | -1.0475 | 0.01976 | -0.1151 | -53.0111
-15.5 | -1.0132 | 0.0188 | -0.1134 | -53.8936
-15 | -0.9781 | 0.01792 | -0.1118 | -54.5815
-14.5 | -0.9433 | 0.01706 | -0.11 | -55.2931
-14 | -0.9053 | 0.0163 | -0.1086 | -55.5399
-13.5 | -0.8694 | 0.01547 | -0.1068 | -56.1991
-13 | -0.8312 | 0.01474 | -0.1053 | -56.3908
-12.5 | -0.7913 | 0.01408 | -0.1039 | -56.2003
-12 | -0.7509 | 0.01347 | -0.1025 | -55.7461
-11.5 | -0.711 | 0.01286 | -0.101 | -55.2877
-11 | -0.6691 | 0.01231 | -0.0997 | -54.3542
-10.5 | -0.6281 | 0.01177 | -0.0982 | -53.3645
-10 | -0.5863 | 0.01127 | -0.0968 | -52.0231
-9.5 | -0.5427 | 0.01084 | -0.0956 | -50.0646
-9 | -0.4991 | 0.01042 | -0.0944 | -47.8983
-8.5 | -0.4556 | 0.01003 | -0.0931 | -45.4237
-8 | -0.41 | 0.00969 | -0.0921 | -42.3117
-7.5 | -0.3649 | 0.00933 | -0.091 | -39.1104
-7 | -0.3192 | 0.009 | -0.09 | -35.4667
-6.5 | -0.2736 | 0.00865 | -0.0889 | -31.6301
-6 | -0.2272 | 0.00834 | -0.0879 | -27.2422
-5.5 | -0.1836 | 0.00797 | -0.0864 | -23.0364
-5 | -0.1437 | 0.00751 | -0.0842 | -19.1345
-4.5 | -0.1043 | 0.00708 | -0.0818 | -14.7316
-3.5 | -0.0339 | 0.00614 | -0.0751 | -5.5212
-3 | -0.0065 | 0.00561 | -0.0701 | -1.1586
-2.5 | 0.0164 | 0.00513 | -0.0639 | 3.1969
-2 | 0.027 | 0.00473 | -0.0548 | 5.7082
-1.5 | 0.0491 | 0.00412 | -0.0484 | 11.9175
-1 | 0.0753 | 0.00319 | -0.0428 | 23.605
-0.5 | 0.1335 | 0.00309 | -0.0438 | 43.2039
0 | 0.1919 | 0.00307 | -0.0449 | 62.5081
0.5 | 0.2511 | 0.00311 | -0.0461 | 80.7395
1 | 0.3106 | 0.00311 | -0.0474 | 99.8714
1.5 | 0.367 | 0.00319 | -0.048 | 115.047
2 | 0.4203 | 0.0033 | -0.048 | 127.3636
2.5 | 0.3994 | 0.00403 | -0.0317 | 99.1067
3 | 0.3624 | 0.00537 | -0.0129 | 67.486
3.5 | 0.3463 | 0.00675 | 0.0007 | 51.3037
4 | 0.356 | 0.00776 | 0.0089 | 45.8763
4.5 | 0.3813 | 0.00851 | 0.0139 | 44.8061
5 | 0.4068 | 0.00931 | 0.0187 | 43.695
5.5 | 0.4394 | 0.01 | 0.0221 | 43.94
6 | 0.4727 | 0.01071 | 0.0253 | 44.1363
6.5 | 0.5108 | 0.01132 | 0.0276 | 45.1237
7 | 0.5495 | 0.01194 | 0.0298 | 46.0218
7.5 | 0.5848 | 0.01269 | 0.0324 | 46.0835
8 | 0.6257 | 0.01328 | 0.034 | 47.116
8.5 | 0.6681 | 0.01384 | 0.0353 | 48.2731
9 | 0.7109 | 0.0144 | 0.0365 | 49.3681
9.5 | 0.7512 | 0.01505 | 0.0381 | 49.9136
10 | 0.7925 | 0.01569 | 0.0394 | 50.5099
10.5 | 0.8348 | 0.01631 | 0.0405 | 51.1833
11 | 0.877 | 0.01694 | 0.0416 | 51.771
11.5 | 0.9152 | 0.01773 | 0.0432 | 51.6187
12 | 0.955 | 0.01848 | 0.0445 | 51.6775
12.5 | 0.9952 | 0.01922 | 0.0457 | 51.7794
13 | 1.0313 | 0.02014 | 0.0474 | 51.2066
13.5 | 1.0658 | 0.02115 | 0.0493 | 50.3924
14 | 1.1029 | 0.02207 | 0.0507 | 49.9728
14.5 | 1.1304 | 0.0235 | 0.0532 | 48.1021
15 | 1.1646 | 0.02463 | 0.0548 | 47.2838
15.5 | 1.1968 | 0.0259 | 0.0564 | 46.2085
16 | 1.223 | 0.02753 | 0.0587 | 44.4243
16.5 | 1.2541 | 0.02896 | 0.0602 | 43.3046
17 | 1.2813 | 0.03066 | 0.062 | 41.7906
18 | 1.3342 | 0.03424 | 0.0652 | 38.9661
18.5 | 1.3558 | 0.03645 | 0.0669 | 37.1962
19 | 1.3768 | 0.0388 | 0.0684 | 35.4845
19.5 | 1.3913 | 0.04172 | 0.0701 | 33.3485
20 | 1.4056 | 0.04476 | 0.0716 | 31.403

## 85. Re 6M Mach 0.25 (1)
BIGFOIL.COM POLAR EXPORT
NACA67A219
NACA67A219 |  |  |  | Cl Max: | 1.406 | at alpha= | 12.5 | deg
JavaFoil+Calcfoil stall+Eppler ext transition |  |  |  | L/D Max: | 119.179 | at alpha= | 2.5 | deg
Re: | 6000000 |  |  | Cd Min: | 0.00292 | at alpha= | -1 | deg
Mach: | 0.25 |  |  | Cl=0 at alpha= | -1.6846 | deg
|  |  |  | @ Cl=0.1, Cd= | 0.0029433
|  |  |  | @ Cl=0.4, Cd= | 0.0035188
|  |  |  | @ Cl=0.6, Cd= | 0.0061587
alpha (deg) | Cl | Cd | Cm | Cl/Cd
-19 | -0.738 | 0.14492 | 0.009 | -5.091
-18.5 | -0.783 | 0.13743 | 0.008 | -5.696
-18 | -0.828 | 0.12495 | 0.008 | -6.627
-17.5 | -0.867 | 0.11659 | 0.007 | -7.439
-17 | -0.906 | 0.10513 | 0.006 | -8.621
-16.5 | -0.976 | 0.07029 | 0.006 | -13.885
-16 | -1.09 | 0.0308 | 0.006 | -35.389
-15.5 | -1.115 | 0.02598 | 0.004 | -42.925
-15 | -1.127 | 0.02422 | 0.003 | -46.551
-14.5 | -1.136 | 0.02174 | 0.001 | -52.275
-14 | -1.138 | 0.02016 | 0 | -56.467
-13.5 | -1.135 | 0.01868 | -0.002 | -60.723
-13 | -1.125 | 0.01733 | -0.003 | -64.895
-12.5 | -1.108 | 0.01653 | -0.005 | -67.047
-12 | -1.087 | 0.01552 | -0.006 | -70.074
-11.5 | -1.061 | 0.01472 | -0.008 | -72.076
-11 | -1.03 | 0.014 | -0.009 | -73.602
-10.5 | -0.995 | 0.01333 | -0.011 | -74.67
-10 | -0.956 | 0.01269 | -0.012 | -75.315
-9.5 | -0.913 | 0.01218 | -0.014 | -74.981
-9 | -0.868 | 0.01159 | -0.016 | -74.88
-8.5 | -0.819 | 0.01109 | -0.017 | -73.818
-8 | -0.767 | 0.01044 | -0.019 | -73.53
-7.5 | -0.714 | 0.00996 | -0.021 | -71.673
-7 | -0.658 | 0.00933 | -0.022 | -70.544
-6.5 | -0.601 | 0.00899 | -0.024 | -66.845
-6 | -0.542 | 0.00869 | -0.025 | -62.374
-5.5 | -0.482 | 0.00823 | -0.027 | -58.511
-5 | -0.421 | 0.00791 | -0.029 | -53.173
-4.5 | -0.359 | 0.00796 | -0.03 | -45.042
-4 | -0.296 | 0.00715 | -0.032 | -41.35
-3.5 | -0.233 | 0.00635 | -0.034 | -36.607
-3 | -0.169 | 0.00575 | -0.035 | -29.366
-2.5 | -0.105 | 0.00499 | -0.037 | -21.034
-2 | -0.041 | 0.00367 | -0.039 | -11.162
-1.5 | 0.024 | 0.00328 | -0.041 | 7.326
-1 | 0.089 | 0.00292 | -0.042 | 30.535
-0.5 | 0.155 | 0.00306 | -0.044 | 50.515
0 | 0.219 | 0.0031 | -0.046 | 70.553
0.5 | 0.283 | 0.00342 | -0.047 | 82.856
1 | 0.348 | 0.00347 | -0.049 | 100.132
1.5 | 0.412 | 0.00353 | -0.051 | 116.935
2 | 0.476 | 0.0041 | -0.052 | 115.995
2.5 | 0.537 | 0.00451 | -0.054 | 119.179
3 | 0.599 | 0.00615 | -0.055 | 97.257
3.5 | 0.661 | 0.00669 | -0.057 | 98.79
4 | 0.722 | 0.00785 | -0.058 | 92.037
4.5 | 0.783 | 0.00863 | -0.06 | 90.746
5 | 0.843 | 0.00962 | -0.061 | 87.627
5.5 | 0.903 | 0.01074 | -0.063 | 84.064
6 | 0.961 | 0.01118 | -0.064 | 85.928
6.5 | 1.017 | 0.01169 | -0.066 | 87.034
7 | 1.071 | 0.01216 | -0.067 | 88.041
7.5 | 1.122 | 0.01262 | -0.069 | 88.879
8 | 1.17 | 0.01315 | -0.07 | 88.977
8.5 | 1.215 | 0.01369 | -0.072 | 88.73
9 | 1.256 | 0.01428 | -0.073 | 87.982
9.5 | 1.293 | 0.01543 | -0.075 | 83.789
10 | 1.326 | 0.01615 | -0.076 | 82.077
10.5 | 1.353 | 0.01692 | -0.078 | 79.962
11 | 1.375 | 0.01777 | -0.079 | 77.398
11.5 | 1.392 | 0.01863 | -0.08 | 74.708
12 | 1.402 | 0.0197 | -0.082 | 71.193
12.5 | 1.406 | 0.02068 | -0.083 | 67.98
13 | 1.403 | 0.02175 | -0.084 | 64.507
13.5 | 1.393 | 0.02299 | -0.086 | 60.607
14 | 1.376 | 0.02445 | -0.087 | 56.275
14.5 | 1.353 | 0.0257 | -0.088 | 52.635
15 | 1.322 | 0.02732 | -0.089 | 48.374
15.5 | 1.283 | 0.02962 | -0.09 | 43.325
16 | 1.236 | 0.03305 | -0.091 | 37.399
16.5 | 1.186 | 0.03528 | -0.092 | 33.611
17 | 1.105 | 0.04686 | -0.09 | 23.58
17.5 | 0.958 | 0.09914 | -0.075 | 9.665

## 86. Re 6M Mach 0.25 (2)
BIGFOIL.COM POLAR EXPORT
NACA67A219
NACA67A219 |  |  |  | Cl Max: | 1.3657 | at alpha= | 20 | deg
XFOIL ncrit=9 |  |  |  | L/D Max: | 129.52 | at alpha= | 2 | deg
Re: | 6000000 |  |  | Cd Min: | 0.0565 | at alpha= | 20 | deg
Mach: | 0.25 |  |  | Cl=0 at alpha= | -3.2218 | deg
|  |  |  | @ Cl=0.1, Cd= | 0.0031991
|  |  |  | @ Cl=0.4, Cd= | 0.0099244
|  |  |  | @ Cl=0.6, Cd= | 0.013768
alpha (deg) | Cl | Cd | Cm | Cl/Cd
-20 | -1.1842 | 0.04455 | -0.1482 | -26.5814
-19.5 | -1.1792 | 0.04023 | -0.1474 | -29.3115
-19 | -1.1688 | 0.03663 | -0.1461 | -31.9083
-18.5 | -1.1533 | 0.03364 | -0.1443 | -34.2836
-18 | -1.1371 | 0.03089 | -0.142 | -36.8113
-17.5 | -1.1164 | 0.02851 | -0.1397 | -39.1582
-17 | -1.0974 | 0.02619 | -0.1368 | -41.9015
-16.5 | -1.0695 | 0.02446 | -0.1344 | -43.7244
-16 | -1.0468 | 0.02257 | -0.1312 | -46.3802
-15.5 | -1.017 | 0.02114 | -0.1285 | -48.1079
-15 | -0.9832 | 0.01993 | -0.126 | -49.3327
-14.5 | -0.9494 | 0.01878 | -0.1235 | -50.5538
-14 | -0.9107 | 0.01783 | -0.1215 | -51.0768
-13.5 | -0.8729 | 0.01688 | -0.1193 | -51.7121
-13 | -0.8323 | 0.01606 | -0.1174 | -51.8244
-12.5 | -0.7944 | 0.01516 | -0.115 | -52.4011
-12 | -0.754 | 0.01441 | -0.113 | -52.3248
-11.5 | -0.7109 | 0.01376 | -0.1113 | -51.6642
-11 | -0.6685 | 0.01312 | -0.1094 | -50.9527
-10.5 | -0.6268 | 0.0125 | -0.1075 | -50.144
-10 | -0.583 | 0.01194 | -0.1058 | -48.8275
-9.5 | -0.5387 | 0.01143 | -0.1042 | -47.1304
-9 | -0.4944 | 0.01096 | -0.1025 | -45.1095
-8.5 | -0.4488 | 0.01054 | -0.1011 | -42.5806
-8 | -0.4014 | 0.01017 | -0.0999 | -39.469
-7.5 | -0.3559 | 0.00974 | -0.0985 | -36.54
-7 | -0.3085 | 0.00938 | -0.0973 | -32.8891
-6.5 | -0.2605 | 0.00903 | -0.0962 | -28.8483
-6 | -0.2133 | 0.00868 | -0.095 | -24.5737
-5.5 | -0.168 | 0.0083 | -0.0934 | -20.241
-5 | -0.1257 | 0.00785 | -0.0913 | -16.0127
-4.5 | -0.087 | 0.00736 | -0.0885 | -11.8207
-4 | -0.0476 | 0.0069 | -0.0857 | -6.8986
-3.5 | -0.0143 | 0.00637 | -0.0817 | -2.2449
-2.5 | 0.0371 | 0.00526 | -0.0702 | 7.0532
-2 | 0.0382 | 0.00479 | -0.0589 | 7.9749
-1.5 | 0.0531 | 0.00417 | -0.0505 | 12.7338
-1 | 0.0768 | 0.00323 | -0.044 | 23.7771
-0.5 | 0.1369 | 0.00315 | -0.0451 | 43.4603
0 | 0.1972 | 0.00311 | -0.0461 | 63.4084
0.5 | 0.2577 | 0.00317 | -0.0472 | 81.2934
1 | 0.319 | 0.00317 | -0.0485 | 100.6309
1.5 | 0.3765 | 0.00324 | -0.0489 | 116.2037
2 | 0.4313 | 0.00333 | -0.0488 | 129.5195
3 | 0.364 | 0.00547 | -0.0112 | 66.5448
3.5 | 0.3441 | 0.00696 | 0.0034 | 49.4397
4 | 0.3488 | 0.00815 | 0.0127 | 42.7975
4.5 | 0.3709 | 0.00901 | 0.0186 | 41.1654
5 | 0.3974 | 0.00986 | 0.0235 | 40.3043
5.5 | 0.4289 | 0.01064 | 0.0274 | 40.3102
6 | 0.4659 | 0.01131 | 0.0303 | 41.1936
6.5 | 0.5029 | 0.01202 | 0.0331 | 41.8386
7 | 0.5402 | 0.01275 | 0.0358 | 42.3686
7.5 | 0.5802 | 0.01344 | 0.038 | 43.1696
8 | 0.6213 | 0.01412 | 0.0399 | 44.0014
8.5 | 0.664 | 0.01476 | 0.0416 | 44.9864
9 | 0.7077 | 0.01539 | 0.0431 | 45.9844
9.5 | 0.7521 | 0.01601 | 0.0444 | 46.9769
10 | 0.7933 | 0.01678 | 0.0463 | 47.2765
10.5 | 0.8367 | 0.01748 | 0.0477 | 47.8661
11 | 0.8792 | 0.01823 | 0.0493 | 48.2282
11.5 | 0.921 | 0.01904 | 0.0509 | 48.3718
12 | 0.961 | 0.01995 | 0.0527 | 48.1704
12.5 | 1.0006 | 0.02091 | 0.0545 | 47.8527
13 | 1.039 | 0.02191 | 0.0565 | 47.4213
13.5 | 1.0689 | 0.02336 | 0.0594 | 45.7577
14 | 1.1068 | 0.02448 | 0.0613 | 45.2124
14.5 | 1.1376 | 0.026 | 0.0639 | 43.7538
15 | 1.1708 | 0.02745 | 0.066 | 42.6521
15.5 | 1.1988 | 0.02926 | 0.0686 | 40.9706
16 | 1.2304 | 0.03095 | 0.0707 | 39.7544
16.5 | 1.2586 | 0.0329 | 0.0729 | 38.2553
17 | 1.2832 | 0.03518 | 0.0752 | 36.4753
17.5 | 1.308 | 0.03754 | 0.0772 | 34.8428
18.5 | 1.3406 | 0.04378 | 0.0815 | 30.6213
19 | 1.3567 | 0.04716 | 0.083 | 28.768
19.5 | 1.3593 | 0.05184 | 0.0846 | 26.2211
20 | 1.3657 | 0.0565 | 0.0853 | 24.1717

## 87. Re 6M Mach 0.50 (1)
BIGFOIL.COM POLAR EXPORT
NACA67A219
NACA67A219 |  |  |  | Cl Max: | 1.243 | at alpha= | 20 | deg
JavaFoil+Calcfoil stall+Eppler ext transition |  |  |  | L/D Max: | 122.547 | at alpha= | 1.5 | deg
Re: | 6000000 |  |  | Cd Min: | 0.00343 | at alpha= | -0.5 | deg
Mach: | 0.5 |  |  | Cl=0 at alpha= | -1.6849 | deg
|  |  |  | @ Cl=0.1, Cd= | 0.0034694
|  |  |  | @ Cl=0.4, Cd= | 0.0036762
|  |  |  | @ Cl=0.6, Cd= | 0.0058115
alpha (deg) | Cl | Cd | Cm | Cl/Cd
-20 | -1.042 | 0.15781 | 0.012 | -6.601
-19.5 | -1.019 | 0.1559 | 0.011 | -6.534
-19 | -0.991 | 0.1466 | 0.01 | -6.759
-18.5 | -0.958 | 0.15707 | 0.009 | -6.098
-18 | -0.928 | 0.13854 | 0.008 | -6.7
-17.5 | -0.9 | 0.1354 | 0.007 | -6.647
-17 | -0.876 | 0.13426 | 0.006 | -6.522
-16.5 | -0.845 | 0.12602 | 0.005 | -6.708
-16 | -0.815 | 0.12122 | 0.004 | -6.725
-15.5 | -0.786 | 0.11784 | 0.003 | -6.674
-15 | -0.759 | 0.11052 | 0.002 | -6.864
-14.5 | -0.731 | 0.11101 | 0.001 | -6.588
-14 | -0.702 | 0.10575 | 0 | -6.641
-13.5 | -0.673 | 0.1003 | -0.001 | -6.708
-13 | -0.645 | 0.08847 | -0.002 | -7.294
-12.5 | -0.617 | 0.08338 | -0.003 | -7.402
-12 | -0.588 | 0.08954 | -0.004 | -6.572
-11.5 | -0.56 | 0.08227 | -0.004 | -6.809
-11 | -0.533 | 0.07265 | -0.006 | -7.335
-10.5 | -0.504 | 0.07561 | -0.006 | -6.66
-10 | -0.485 | 0.05853 | -0.009 | -8.284
-9.5 | -0.677 | 0.01676 | -0.016 | -40.367
-9 | -0.813 | 0.01497 | -0.017 | -54.32
-8.5 | -0.821 | 0.01391 | -0.019 | -59.013
-8 | -0.798 | 0.0129 | -0.021 | -61.824
-7.5 | -0.759 | 0.01208 | -0.023 | -62.808
-7 | -0.71 | 0.0112 | -0.025 | -63.418
-6.5 | -0.655 | 0.01058 | -0.026 | -61.855
-6 | -0.594 | 0.0101 | -0.028 | -58.873
-5.5 | -0.531 | 0.00966 | -0.03 | -54.989
-5 | -0.465 | 0.0093 | -0.032 | -50.003
-4.5 | -0.397 | 0.00893 | -0.034 | -44.524
-4 | -0.328 | 0.00858 | -0.035 | -38.265
-3.5 | -0.258 | 0.00761 | -0.037 | -33.901
-3 | -0.188 | 0.00653 | -0.039 | -28.732
-2.5 | -0.117 | 0.00555 | -0.041 | -21.014
-2 | -0.046 | 0.00396 | -0.043 | -11.502
-1.5 | 0.027 | 0.00349 | -0.045 | 7.67
-1 | 0.099 | 0.00347 | -0.047 | 28.661
-0.5 | 0.172 | 0.00343 | -0.049 | 50.203
0 | 0.243 | 0.0035 | -0.051 | 69.474
0.5 | 0.315 | 0.00358 | -0.052 | 88.078
1 | 0.387 | 0.00366 | -0.054 | 105.907
1.5 | 0.459 | 0.00375 | -0.056 | 122.547
2 | 0.53 | 0.00445 | -0.058 | 119.043
2.5 | 0.596 | 0.00575 | -0.059 | 103.694
3 | 0.665 | 0.00681 | -0.061 | 97.774
3.5 | 0.734 | 0.00799 | -0.063 | 91.815
4 | 0.801 | 0.0091 | -0.065 | 88.021
4.5 | 0.867 | 0.01053 | -0.066 | 82.358
5 | 0.932 | 0.01196 | -0.068 | 77.982
5.5 | 0.995 | 0.01263 | -0.07 | 78.783
6 | 1.056 | 0.01341 | -0.072 | 78.754
6.5 | 1.111 | 0.01409 | -0.073 | 78.874
7 | 1.158 | 0.0148 | -0.075 | 78.235
7.5 | 1.194 | 0.01556 | -0.077 | 76.736
8 | 1.215 | 0.01647 | -0.078 | 73.795
8.5 | 1.209 | 0.01838 | -0.08 | 65.811
9 | 1.146 | 0.01988 | -0.082 | 57.661
9.5 | 0.767 | 0.02182 | -0.083 | 35.165
10 | 0.674 | 0.06629 | -0.054 | 10.168
10.5 | 0.692 | 0.07643 | -0.043 | 9.057
11 | 0.863 | 0.02496 | -0.088 | 34.592
11.5 | 0.75 | 0.08031 | -0.048 | 9.337
12 | 0.777 | 0.08922 | -0.048 | 8.712
12.5 | 0.805 | 0.08569 | -0.05 | 9.396
13 | 0.833 | 0.09285 | -0.05 | 8.966
13.5 | 0.861 | 0.1002 | -0.052 | 8.596
14 | 0.893 | 0.10647 | -0.057 | 8.384
14.5 | 0.917 | 0.10983 | -0.055 | 8.348
15 | 0.945 | 0.11326 | -0.056 | 8.34
15.5 | 0.975 | 0.11737 | -0.059 | 8.306
16 | 1.014 | 0.11961 | -0.068 | 8.474
16.5 | 1.03 | 0.12449 | -0.061 | 8.271
17 | 1.059 | 0.12943 | -0.064 | 8.185
17.5 | 1.097 | 0.12962 | -0.071 | 8.465
18 | 1.132 | 0.13367 | -0.076 | 8.47
18.5 | 1.142 | 0.14314 | -0.068 | 7.98
19 | 1.173 | 0.14898 | -0.071 | 7.875
19.5 | 1.211 | 0.14897 | -0.077 | 8.132
20 | 1.243 | 0.15377 | -0.08 | 8.085

## 88. Re 6M Mach 0.50 (2)
BIGFOIL.COM POLAR EXPORT
NACA67A219
NACA67A219 |  |  |  | Cl Max: | 1.0828 | at alpha= | 14 | deg
XFOIL ncrit=9 |  |  |  | L/D Max: | 124.011 | at alpha= | 2 | deg
Re: | 6000000 |  |  | Cd Min: | 0.14481 | at alpha= | 19 | deg
Mach: | 0.5 |  |  | Cl=0 at alpha= | -4.3791 | deg
|  |  |  | @ Cl=0.1, Cd= | 0.0034509
|  |  |  | @ Cl=0.4, Cd= | 0.0034789
|  |  |  | @ Cl=0.6, Cd= | 0.017762
alpha (deg) | Cl | Cd | Cm | Cl/Cd
-17.5 | -0.4312 | 0.12055 | -0.1446 | -3.5769
-17 | -0.4662 | 0.10747 | -0.1527 | -4.338
-16.5 | -0.4985 | 0.09534 | -0.1603 | -5.2287
-16 | -0.5357 | 0.08281 | -0.1678 | -6.469
-15.5 | -0.5623 | 0.07129 | -0.175 | -7.8875
-15 | -0.5926 | 0.06005 | -0.182 | -9.8684
-14.5 | -0.623 | 0.05021 | -0.1863 | -12.4079
-14 | -0.6582 | 0.04161 | -0.1874 | -15.8183
-13.5 | -0.6889 | 0.03461 | -0.1849 | -19.9047
-13 | -0.7149 | 0.02884 | -0.1797 | -24.7885
-12.5 | -0.7325 | 0.02421 | -0.1726 | -30.2561
-12 | -0.7259 | 0.02108 | -0.1655 | -34.4355
-11.5 | -0.7033 | 0.01885 | -0.1589 | -37.3103
-11 | -0.6648 | 0.01737 | -0.1538 | -38.2729
-10.5 | -0.6218 | 0.01616 | -0.1492 | -38.4777
-10 | -0.5738 | 0.01521 | -0.1453 | -37.7252
-9.5 | -0.5256 | 0.01432 | -0.1417 | -36.7039
-9 | -0.4746 | 0.01356 | -0.1386 | -35
-8.5 | -0.4223 | 0.01288 | -0.1359 | -32.7873
-8 | -0.3703 | 0.01226 | -0.1332 | -30.2039
-7.5 | -0.3167 | 0.01171 | -0.131 | -27.0453
-7 | -0.2627 | 0.0112 | -0.129 | -23.4554
-6.5 | -0.2091 | 0.01073 | -0.127 | -19.4874
-6 | -0.1566 | 0.01025 | -0.125 | -15.278
-5.5 | -0.1027 | 0.00984 | -0.1233 | -10.437
-5 | -0.0536 | 0.00934 | -0.1208 | -5.7388
-4.5 | -0.0104 | 0.00875 | -0.1174 | -1.1886
-4 | 0.0326 | 0.0082 | -0.1139 | 3.9756
-3.5 | 0.0681 | 0.00756 | -0.1091 | 9.0079
-3 | 0.0972 | 0.00687 | -0.103 | 14.1485
-2.5 | 0.1163 | 0.00612 | -0.0949 | 19.0033
-2 | 0.1052 | 0.00507 | -0.0804 | 20.7495
-1.5 | 0.0703 | 0.00431 | -0.0599 | 16.3109
-1 | 0.0795 | 0.00346 | -0.0486 | 22.9769
-0.5 | 0.147 | 0.00343 | -0.0495 | 42.8571
0 | 0.2152 | 0.00342 | -0.0505 | 62.924
0.5 | 0.2813 | 0.00351 | -0.0509 | 80.1425
1 | 0.3463 | 0.00346 | -0.0512 | 100.0867
1.5 | 0.403 | 0.00348 | -0.0497 | 115.8046
2 | 0.439 | 0.00354 | -0.0435 | 124.0113
2.5 | 0.4541 | 0.004 | -0.0332 | 113.525
3 | 0.3609 | 0.00631 | -0.0019 | 57.1949
3.5 | 0.3424 | 0.00794 | 0.0135 | 43.1234
4 | 0.3217 | 0.00988 | 0.0285 | 32.5607
4.5 | 0.336 | 0.01117 | 0.0368 | 30.0806
5 | 0.3628 | 0.01228 | 0.0428 | 29.544
5.5 | 0.3943 | 0.01329 | 0.0479 | 29.6689
6 | 0.4321 | 0.01423 | 0.0519 | 30.3654
6.5 | 0.4743 | 0.01508 | 0.0552 | 31.4523
7 | 0.5124 | 0.01613 | 0.0592 | 31.7669
7.5 | 0.5572 | 0.01705 | 0.0621 | 32.6804
8 | 0.6065 | 0.01787 | 0.0645 | 33.9396
8.5 | 0.6565 | 0.01872 | 0.0668 | 35.0694
9 | 0.7044 | 0.01971 | 0.0695 | 35.7382
9.5 | 0.7527 | 0.02073 | 0.0723 | 36.3097
10 | 0.8031 | 0.02174 | 0.0749 | 36.9411
10.5 | 0.8493 | 0.02299 | 0.0781 | 36.9421
11 | 0.8976 | 0.02423 | 0.0812 | 37.045
11.5 | 0.9426 | 0.0257 | 0.0847 | 36.677
12 | 0.9854 | 0.02736 | 0.0885 | 36.0161
12.5 | 1.025 | 0.02931 | 0.0926 | 34.971
13 | 1.0604 | 0.03164 | 0.0971 | 33.5145
13.5 | 1.081 | 0.03491 | 0.1025 | 30.9653
14 | 1.0828 | 0.03953 | 0.108 | 27.3919
14.5 | 1.0629 | 0.04592 | 0.1127 | 23.1468
15 | 1.0344 | 0.05365 | 0.1153 | 19.2805
15.5 | 1.0021 | 0.0627 | 0.1152 | 15.9825
16 | 0.9657 | 0.07315 | 0.1123 | 13.2016
16.5 | 0.9306 | 0.08466 | 0.1069 | 10.9922
17 | 0.9005 | 0.09657 | 0.1001 | 9.3248
17.5 | 0.8747 | 0.10859 | 0.0926 | 8.0551
18 | 0.847 | 0.12116 | 0.0846 | 6.9908
18.5 | 0.8256 | 0.133 | 0.077 | 6.2075
19 | 0.8049 | 0.14481 | 0.0695 | 5.5583

## 89. Re 7M Mach 0.00 (1)
BIGFOIL.COM POLAR EXPORT
NACA67A219
NACA67A219 |  |  |  | Cl Max: | 1.505 | at alpha= | 15 | deg
JavaFoil+Calcfoil stall+Eppler ext transition |  |  |  | L/D Max: | 106.499 | at alpha= | 2 | deg
Re: | 7000000 |  |  | Cd Min: | 0.00311 | at alpha= | -1 | deg
Mach: | 0 |  |  | Cl=0 at alpha= | -1.6825 | deg
|  |  |  | @ Cl=0.1, Cd= | 0.0031389
|  |  |  | @ Cl=0.4, Cd= | 0.0039168
|  |  |  | @ Cl=0.6, Cd= | 0.006386
alpha (deg) | Cl | Cd | Cm | Cl/Cd
-20 | -1.108 | 0.09019 | 0.014 | -12.282
-19.5 | -1.133 | 0.07843 | 0.013 | -14.443
-19 | -1.185 | 0.05322 | 0.013 | -22.264
-18.5 | -1.245 | 0.03291 | 0.012 | -37.837
-18 | -1.258 | 0.02979 | 0.011 | -42.223
-17.5 | -1.267 | 0.02729 | 0.01 | -46.417
-17 | -1.273 | 0.025 | 0.008 | -50.895
-16.5 | -1.274 | 0.02332 | 0.007 | -54.626
-16 | -1.273 | 0.02171 | 0.006 | -58.608
-15.5 | -1.264 | 0.02015 | 0.004 | -62.743
-15 | -1.252 | 0.01897 | 0.003 | -66.003
-14.5 | -1.236 | 0.01786 | 0.001 | -69.216
-14 | -1.217 | 0.01681 | 0 | -72.41
-13.5 | -1.194 | 0.01605 | -0.002 | -74.377
-13 | -1.168 | 0.0153 | -0.003 | -76.314
-12.5 | -1.138 | 0.01458 | -0.005 | -78.1
-12 | -1.106 | 0.01384 | -0.006 | -79.912
-11.5 | -1.07 | 0.01321 | -0.008 | -81.006
-11 | -1.032 | 0.01264 | -0.009 | -81.614
-10.5 | -0.991 | 0.01209 | -0.011 | -81.967
-10 | -0.947 | 0.01161 | -0.012 | -81.588
-9.5 | -0.901 | 0.01113 | -0.014 | -80.978
-9 | -0.853 | 0.01068 | -0.015 | -79.879
-8.5 | -0.803 | 0.01026 | -0.017 | -78.223
-8 | -0.751 | 0.00967 | -0.018 | -77.603
-7.5 | -0.697 | 0.00926 | -0.02 | -75.285
-7 | -0.641 | 0.00897 | -0.022 | -71.545
-6.5 | -0.585 | 0.00864 | -0.023 | -67.724
-6 | -0.527 | 0.00838 | -0.025 | -62.883
-5.5 | -0.468 | 0.00811 | -0.026 | -57.729
-5 | -0.409 | 0.00762 | -0.028 | -53.611
-4.5 | -0.348 | 0.00738 | -0.03 | -47.192
-4 | -0.287 | 0.00665 | -0.031 | -43.137
-3.5 | -0.226 | 0.00588 | -0.033 | -38.393
-3 | -0.164 | 0.00532 | -0.034 | -30.823
-2.5 | -0.102 | 0.00497 | -0.036 | -20.501
-2 | -0.04 | 0.00428 | -0.038 | -9.247
-1.5 | 0.023 | 0.00351 | -0.039 | 6.643
-1 | 0.087 | 0.00311 | -0.041 | 27.852
-0.5 | 0.15 | 0.00325 | -0.043 | 46.212
0 | 0.212 | 0.0033 | -0.044 | 64.208
0.5 | 0.275 | 0.00329 | -0.046 | 83.511
1 | 0.337 | 0.00333 | -0.047 | 101.173
1.5 | 0.399 | 0.00391 | -0.049 | 101.986
2 | 0.461 | 0.00433 | -0.05 | 106.499
2.5 | 0.52 | 0.00567 | -0.052 | 91.68
3 | 0.581 | 0.00612 | -0.053 | 94.882
3.5 | 0.641 | 0.00696 | -0.055 | 92.095
4 | 0.701 | 0.00758 | -0.056 | 92.463
4.5 | 0.76 | 0.0084 | -0.058 | 90.487
5 | 0.819 | 0.00904 | -0.059 | 90.608
5.5 | 0.877 | 0.01004 | -0.061 | 87.372
6 | 0.934 | 0.01043 | -0.062 | 89.598
6.5 | 0.99 | 0.01086 | -0.064 | 91.128
7 | 1.043 | 0.01126 | -0.065 | 92.608
7.5 | 1.095 | 0.01169 | -0.067 | 93.64
8 | 1.144 | 0.01211 | -0.068 | 94.486
8.5 | 1.191 | 0.0126 | -0.07 | 94.551
9 | 1.236 | 0.01307 | -0.071 | 94.556
9.5 | 1.278 | 0.0136 | -0.073 | 93.923
10 | 1.316 | 0.01462 | -0.074 | 90.036
10.5 | 1.351 | 0.01524 | -0.075 | 88.67
11 | 1.384 | 0.01595 | -0.077 | 86.773
11.5 | 1.412 | 0.01659 | -0.078 | 85.097
12 | 1.437 | 0.01733 | -0.079 | 82.911
12.5 | 1.458 | 0.0182 | -0.081 | 80.084
13 | 1.475 | 0.01905 | -0.082 | 77.435
13.5 | 1.488 | 0.0199 | -0.083 | 74.799
14 | 1.498 | 0.02067 | -0.085 | 72.472
14.5 | 1.503 | 0.02167 | -0.086 | 69.367
15 | 1.505 | 0.02271 | -0.087 | 66.282
15.5 | 1.503 | 0.02385 | -0.088 | 63.027
16 | 1.498 | 0.02504 | -0.089 | 59.811
16.5 | 1.489 | 0.02633 | -0.09 | 56.544
17 | 1.476 | 0.02827 | -0.091 | 52.199
17.5 | 1.46 | 0.02996 | -0.092 | 48.729
18 | 1.442 | 0.03191 | -0.093 | 45.178
18.5 | 1.42 | 0.03398 | -0.094 | 41.806
19 | 1.398 | 0.03621 | -0.095 | 38.605
19.5 | 1.372 | 0.03909 | -0.096 | 35.106
20 | 1.343 | 0.04251 | -0.096 | 31.58

## 90. Re 7M Mach 0.00 (2)
BIGFOIL.COM POLAR EXPORT
NACA67A219
NACA67A219 |  |  |  | Cl Max: | 1.4057 | at alpha= | 19.5 | deg
XFOIL ncrit=9 |  |  |  | L/D Max: | 119.311 | at alpha= | 1.5 | deg
Re: | 7000000 |  |  | Cd Min: | 0.03927 | at alpha= | 19.5 | deg
Mach: | 0 |  |  | Cl=0 at alpha= | -2.8774 | deg
|  |  |  | @ Cl=0.1, Cd= | 0.0031713
|  |  |  | @ Cl=0.4, Cd= | 0.008987
|  |  |  | @ Cl=0.6, Cd= | 0.012353
alpha (deg) | Cl | Cd | Cm | Cl/Cd
-20 | -1.2696 | 0.03031 | -0.1245 | -41.8872
-19.5 | -1.2487 | 0.02832 | -0.1231 | -44.0925
-19 | -1.2252 | 0.02662 | -0.1216 | -46.0255
-18.5 | -1.197 | 0.02523 | -0.1202 | -47.4435
-18 | -1.1714 | 0.02373 | -0.1185 | -49.3637
-17.5 | -1.1463 | 0.02223 | -0.1165 | -51.5655
-17 | -1.1179 | 0.02096 | -0.1147 | -53.3349
-16.5 | -1.088 | 0.01982 | -0.1129 | -54.894
-16 | -1.0564 | 0.01877 | -0.1111 | -56.2813
-15.5 | -1.0227 | 0.01788 | -0.1095 | -57.198
-15 | -0.9883 | 0.01702 | -0.1078 | -58.067
-14.5 | -0.9506 | 0.01626 | -0.1066 | -58.4625
-14 | -0.9131 | 0.01554 | -0.1052 | -58.758
-13.5 | -0.8756 | 0.01481 | -0.1037 | -59.1222
-13 | -0.8366 | 0.01415 | -0.1024 | -59.1237
-12.5 | -0.799 | 0.01346 | -0.1008 | -59.3611
-12 | -0.7582 | 0.01291 | -0.0995 | -58.7297
-11.5 | -0.7168 | 0.01238 | -0.0983 | -57.8998
-11 | -0.6768 | 0.01183 | -0.0968 | -57.2105
-10.5 | -0.6355 | 0.01134 | -0.0954 | -56.0406
-10 | -0.593 | 0.01088 | -0.0942 | -54.5037
-9.5 | -0.5508 | 0.01044 | -0.0929 | -52.7586
-9 | -0.5075 | 0.01005 | -0.0916 | -50.4975
-8.5 | -0.4626 | 0.00967 | -0.0907 | -47.8387
-8 | -0.4167 | 0.00933 | -0.0899 | -44.6624
-7.5 | -0.3729 | 0.00894 | -0.0886 | -41.7114
-7 | -0.3266 | 0.00863 | -0.0877 | -37.8447
-6.5 | -0.2802 | 0.00833 | -0.0869 | -33.6375
-6 | -0.235 | 0.00801 | -0.0857 | -29.3383
-5.5 | -0.1904 | 0.00768 | -0.0844 | -24.7917
-5 | -0.1489 | 0.00728 | -0.0825 | -20.4533
-4.5 | -0.1101 | 0.00684 | -0.0801 | -16.0965
-4 | -0.0713 | 0.00644 | -0.0775 | -11.0714
-3.5 | -0.0373 | 0.00598 | -0.074 | -6.2375
-3 | -0.0065 | 0.00553 | -0.0696 | -1.1754
-2.5 | 0.02 | 0.00512 | -0.0642 | 3.9062
-2 | 0.0353 | 0.0048 | -0.0562 | 7.3542
-1.5 | 0.063 | 0.00425 | -0.051 | 14.8235
-1 | 0.0853 | 0.00328 | -0.0447 | 26.0061
-0.5 | 0.134 | 0.00292 | -0.0438 | 45.8904
0 | 0.192 | 0.00293 | -0.0449 | 65.529
0.5 | 0.2515 | 0.0029 | -0.0463 | 86.7241
1 | 0.309 | 0.00299 | -0.0472 | 103.3445
1.5 | 0.3639 | 0.00305 | -0.0476 | 119.3115
2 | 0.3985 | 0.00345 | -0.0435 | 115.5072
2.5 | 0.3622 | 0.00436 | -0.0241 | 83.0734
3 | 0.3396 | 0.0056 | -0.0087 | 60.6429
3.5 | 0.3336 | 0.00683 | 0.0028 | 48.8433
4 | 0.3496 | 0.00775 | 0.0096 | 45.1097
4.5 | 0.3801 | 0.00841 | 0.0136 | 45.1962
5 | 0.407 | 0.00919 | 0.0181 | 44.2873
5.5 | 0.4413 | 0.00981 | 0.0212 | 44.9847
6 | 0.4786 | 0.01039 | 0.0236 | 46.0635
6.5 | 0.5156 | 0.011 | 0.0261 | 46.8727
7 | 0.5536 | 0.01161 | 0.0283 | 47.683
7.5 | 0.592 | 0.01224 | 0.0304 | 48.366
8 | 0.6323 | 0.01281 | 0.032 | 49.3599
8.5 | 0.6739 | 0.01337 | 0.0334 | 50.4039
9 | 0.7163 | 0.01392 | 0.0346 | 51.4583
9.5 | 0.7593 | 0.01445 | 0.0357 | 52.5467
10 | 0.7993 | 0.0151 | 0.0372 | 52.9338
10.5 | 0.8411 | 0.0157 | 0.0383 | 53.5732
11 | 0.8823 | 0.01634 | 0.0395 | 53.9963
11.5 | 0.9233 | 0.01699 | 0.0406 | 54.3437
12 | 0.9618 | 0.01774 | 0.042 | 54.2165
12.5 | 1.0006 | 0.01851 | 0.0433 | 54.0573
13 | 1.0394 | 0.01931 | 0.0445 | 53.827
13.5 | 1.0737 | 0.0203 | 0.0463 | 52.8916
14 | 1.1087 | 0.02126 | 0.0479 | 52.1496
14.5 | 1.1396 | 0.02246 | 0.05 | 50.7391
15 | 1.1724 | 0.02358 | 0.0517 | 49.7201
15.5 | 1.2036 | 0.02483 | 0.0534 | 48.4736
16 | 1.2338 | 0.02615 | 0.0552 | 47.1816
16.5 | 1.2633 | 0.02756 | 0.0569 | 45.8382
17 | 1.2936 | 0.02898 | 0.0583 | 44.6377
17.5 | 1.3207 | 0.03063 | 0.0599 | 43.1179
18 | 1.3461 | 0.03242 | 0.0615 | 41.5207
18.5 | 1.3697 | 0.03436 | 0.0631 | 39.8632
19 | 1.3912 | 0.03652 | 0.0647 | 38.0942
19.5 | 1.4057 | 0.03927 | 0.0666 | 35.7958

## 91. Re 7M Mach 0.10 (1)
BIGFOIL.COM POLAR EXPORT
NACA67A219
NACA67A219 |  |  |  | Cl Max: | 1.488 | at alpha= | 14.5 | deg
JavaFoil+Calcfoil stall+Eppler ext transition |  |  |  | L/D Max: | 106.258 | at alpha= | 2 | deg
Re: | 7000000 |  |  | Cd Min: | 0.00297 | at alpha= | -1 | deg
Mach: | 0.1 |  |  | Cl=0 at alpha= | -1.6825 | deg
|  |  |  | @ Cl=0.1, Cd= | 0.0030309
|  |  |  | @ Cl=0.4, Cd= | 0.0039306
|  |  |  | @ Cl=0.6, Cd= | 0.0063769
alpha (deg) | Cl | Cd | Cm | Cl/Cd
-20 | -1.041 | 0.11114 | 0.013 | -9.367
-19.5 | -1.068 | 0.09806 | 0.012 | -10.888
-19 | -1.108 | 0.0759 | 0.012 | -14.601
-18.5 | -1.17 | 0.04779 | 0.012 | -24.487
-18 | -1.227 | 0.03024 | 0.011 | -40.58
-17.5 | -1.237 | 0.02866 | 0.01 | -43.165
-17 | -1.247 | 0.02627 | 0.008 | -47.442
-16.5 | -1.253 | 0.02414 | 0.007 | -51.898
-16 | -1.254 | 0.02235 | 0.006 | -56.117
-15.5 | -1.249 | 0.02082 | 0.004 | -59.971
-15 | -1.239 | 0.01941 | 0.003 | -63.842
-14.5 | -1.226 | 0.01818 | 0.001 | -67.455
-14 | -1.209 | 0.01708 | 0 | -70.806
-13.5 | -1.188 | 0.01637 | -0.002 | -72.558
-13 | -1.164 | 0.01553 | -0.003 | -74.929
-12.5 | -1.136 | 0.0147 | -0.005 | -77.256
-12 | -1.105 | 0.01402 | -0.006 | -78.772
-11.5 | -1.07 | 0.01338 | -0.008 | -80.007
-11 | -1.033 | 0.0128 | -0.009 | -80.696
-10.5 | -0.992 | 0.01221 | -0.011 | -81.251
-10 | -0.949 | 0.01174 | -0.012 | -80.852
-9.5 | -0.903 | 0.01125 | -0.014 | -80.323
-9 | -0.856 | 0.01077 | -0.015 | -79.414
-8.5 | -0.805 | 0.01031 | -0.017 | -78.091
-8 | -0.753 | 0.00972 | -0.018 | -77.55
-7.5 | -0.7 | 0.00935 | -0.02 | -74.783
-7 | -0.644 | 0.009 | -0.022 | -71.554
-6.5 | -0.587 | 0.00871 | -0.023 | -67.425
-6 | -0.529 | 0.00842 | -0.025 | -62.837
-5.5 | -0.47 | 0.00817 | -0.027 | -57.604
-5 | -0.41 | 0.00765 | -0.028 | -53.672
-4.5 | -0.35 | 0.0074 | -0.03 | -47.261
-4 | -0.288 | 0.00668 | -0.031 | -43.191
-3.5 | -0.227 | 0.00593 | -0.033 | -38.224
-3 | -0.165 | 0.00535 | -0.035 | -30.778
-2.5 | -0.102 | 0.00499 | -0.036 | -20.481
-2 | -0.04 | 0.00429 | -0.038 | -9.272
-1.5 | 0.023 | 0.00352 | -0.04 | 6.651
-1 | 0.087 | 0.00297 | -0.041 | 29.269
-0.5 | 0.151 | 0.00327 | -0.043 | 46.058
0 | 0.213 | 0.00329 | -0.045 | 64.707
0.5 | 0.276 | 0.00332 | -0.046 | 83.005
1 | 0.339 | 0.00336 | -0.048 | 100.931
1.5 | 0.401 | 0.00394 | -0.049 | 101.754
2 | 0.463 | 0.00436 | -0.051 | 106.258
2.5 | 0.522 | 0.00571 | -0.052 | 91.392
3 | 0.583 | 0.00614 | -0.054 | 95.063
3.5 | 0.644 | 0.00699 | -0.055 | 92.143
4 | 0.704 | 0.00761 | -0.057 | 92.471
4.5 | 0.764 | 0.00846 | -0.058 | 90.217
5 | 0.823 | 0.00911 | -0.06 | 90.28
5.5 | 0.881 | 0.01009 | -0.061 | 87.315
6 | 0.939 | 0.01049 | -0.063 | 89.491
6.5 | 0.994 | 0.01093 | -0.064 | 90.97
7 | 1.048 | 0.01134 | -0.066 | 92.393
7.5 | 1.099 | 0.0118 | -0.067 | 93.172
8 | 1.148 | 0.01222 | -0.069 | 93.97
8.5 | 1.195 | 0.01269 | -0.07 | 94.172
9 | 1.24 | 0.0132 | -0.072 | 93.895
9.5 | 1.281 | 0.01371 | -0.073 | 93.382
10 | 1.318 | 0.01478 | -0.074 | 89.232
10.5 | 1.353 | 0.01543 | -0.076 | 87.711
11 | 1.384 | 0.01611 | -0.077 | 85.903
11.5 | 1.411 | 0.0168 | -0.078 | 84.006
12 | 1.434 | 0.01764 | -0.08 | 81.276
12.5 | 1.453 | 0.01845 | -0.081 | 78.766
13 | 1.468 | 0.01931 | -0.082 | 76.034
13.5 | 1.479 | 0.02026 | -0.084 | 72.979
14 | 1.486 | 0.02103 | -0.085 | 70.64
14.5 | 1.488 | 0.02208 | -0.086 | 67.398
15 | 1.487 | 0.02322 | -0.087 | 64.032
15.5 | 1.48 | 0.02465 | -0.088 | 60.046
16 | 1.471 | 0.02565 | -0.09 | 57.36
16.5 | 1.458 | 0.02717 | -0.091 | 53.664
17 | 1.44 | 0.02938 | -0.092 | 49.012
17.5 | 1.42 | 0.03103 | -0.093 | 45.765
18 | 1.397 | 0.03316 | -0.094 | 42.129
18.5 | 1.371 | 0.03569 | -0.094 | 38.408
19 | 1.343 | 0.03822 | -0.095 | 35.135
19.5 | 1.312 | 0.04191 | -0.096 | 31.295

## 92. Re 7M Mach 0.10 (2)
BIGFOIL.COM POLAR EXPORT
NACA67A219
NACA67A219 |  |  |  | Cl Max: | 1.4228 | at alpha= | 20 | deg
XFOIL ncrit=9 |  |  |  | L/D Max: | 119.477 | at alpha= | 1.5 | deg
Re: | 7000000 |  |  | Cd Min: | 0.04331 | at alpha= | 20 | deg
Mach: | 0.1 |  |  | Cl=0 at alpha= | -2.9535 | deg
|  |  |  | @ Cl=0.1, Cd= | 0.0031771
|  |  |  | @ Cl=0.4, Cd= | 0.0089842
|  |  |  | @ Cl=0.6, Cd= | 0.012523
alpha (deg) | Cl | Cd | Cm | Cl/Cd
-20 | -1.2672 | 0.03155 | -0.1282 | -40.1648
-19.5 | -1.2467 | 0.02942 | -0.1268 | -42.3759
-19 | -1.2231 | 0.02761 | -0.1252 | -44.2992
-18.5 | -1.1975 | 0.026 | -0.1236 | -46.0577
-18 | -1.1725 | 0.02439 | -0.1218 | -48.073
-17.5 | -1.1435 | 0.02301 | -0.1201 | -49.6958
-17 | -1.1182 | 0.02153 | -0.1179 | -51.9368
-16.5 | -1.0868 | 0.02039 | -0.1161 | -53.3006
-16 | -1.0582 | 0.01917 | -0.1139 | -55.2008
-15.5 | -1.0237 | 0.01825 | -0.1122 | -56.0932
-15 | -0.9903 | 0.01732 | -0.1103 | -57.1767
-14.5 | -0.9527 | 0.01652 | -0.1089 | -57.6695
-14 | -0.9139 | 0.01579 | -0.1076 | -57.8784
-13.5 | -0.8766 | 0.01505 | -0.1059 | -58.2458
-13 | -0.8374 | 0.01436 | -0.1045 | -58.3148
-12.5 | -0.799 | 0.01366 | -0.1029 | -58.4919
-12 | -0.7592 | 0.01306 | -0.1013 | -58.1317
-11.5 | -0.717 | 0.01254 | -0.1001 | -57.177
-11 | -0.6762 | 0.01198 | -0.0986 | -56.4441
-10.5 | -0.6352 | 0.01147 | -0.0971 | -55.3793
-10 | -0.5929 | 0.01099 | -0.0957 | -53.949
-9.5 | -0.5499 | 0.01055 | -0.0944 | -52.1232
-9 | -0.5062 | 0.01015 | -0.0932 | -49.8719
-8.5 | -0.4617 | 0.00974 | -0.0921 | -47.4025
-8 | -0.4153 | 0.0094 | -0.0912 | -44.1809
-7.5 | -0.3705 | 0.00903 | -0.0901 | -41.0299
-7 | -0.325 | 0.00869 | -0.089 | -37.3993
-6.5 | -0.2781 | 0.00839 | -0.0882 | -33.1466
-6 | -0.2321 | 0.00807 | -0.0871 | -28.7608
-5.5 | -0.1879 | 0.00773 | -0.0857 | -24.3079
-5 | -0.1458 | 0.00733 | -0.0838 | -19.8909
-4.5 | -0.1069 | 0.00689 | -0.0813 | -15.5152
-4 | -0.0676 | 0.00649 | -0.0788 | -10.416
-3.5 | -0.0336 | 0.00603 | -0.0752 | -5.5721
-3 | -0.0025 | 0.00557 | -0.0709 | -0.44883
-2.5 | 0.0244 | 0.00514 | -0.0655 | 4.7471
-2 | 0.0376 | 0.00481 | -0.057 | 7.817
-1 | 0.0856 | 0.00328 | -0.0449 | 26.0976
-0.5 | 0.1346 | 0.00293 | -0.0441 | 45.9386
0 | 0.1929 | 0.00294 | -0.0451 | 65.6122
0.5 | 0.2528 | 0.00291 | -0.0465 | 86.8729
1 | 0.3105 | 0.003 | -0.0474 | 103.5
1.5 | 0.3656 | 0.00306 | -0.0478 | 119.4771
2 | 0.401 | 0.00343 | -0.0438 | 116.9096
2.5 | 0.3637 | 0.00435 | -0.0241 | 83.6092
3 | 0.3389 | 0.00564 | -0.0082 | 60.0887
3.5 | 0.3329 | 0.00687 | 0.0033 | 48.4571
4 | 0.3479 | 0.00782 | 0.0104 | 44.4885
4.5 | 0.3787 | 0.00849 | 0.0144 | 44.6054
5.5 | 0.4399 | 0.00991 | 0.0221 | 44.3895
6 | 0.4758 | 0.01053 | 0.0248 | 45.1852
6.5 | 0.5142 | 0.01112 | 0.0271 | 46.241
7 | 0.5527 | 0.01173 | 0.0293 | 47.1185
7.5 | 0.5907 | 0.01239 | 0.0315 | 47.6755
8 | 0.6312 | 0.01297 | 0.0332 | 48.6662
8.5 | 0.6738 | 0.01352 | 0.0345 | 49.8373
9 | 0.7165 | 0.01407 | 0.0357 | 50.924
9.5 | 0.7589 | 0.01464 | 0.037 | 51.8374
10 | 0.799 | 0.0153 | 0.0385 | 52.2222
10.5 | 0.8419 | 0.01589 | 0.0395 | 52.983
11 | 0.8834 | 0.01654 | 0.0408 | 53.4099
11.5 | 0.9232 | 0.01726 | 0.0422 | 53.4878
12 | 0.9628 | 0.018 | 0.0435 | 53.4889
12.5 | 1.0021 | 0.01879 | 0.0448 | 53.3316
13 | 1.0416 | 0.01958 | 0.0461 | 53.1971
13.5 | 1.0731 | 0.02073 | 0.0484 | 51.7656
14 | 1.1096 | 0.02167 | 0.0499 | 51.2044
14.5 | 1.1412 | 0.02287 | 0.0519 | 49.8994
15 | 1.1734 | 0.02407 | 0.0538 | 48.7495
15.5 | 1.2052 | 0.02535 | 0.0556 | 47.5424
16 | 1.2343 | 0.02677 | 0.0575 | 46.1076
16.5 | 1.266 | 0.02813 | 0.0591 | 45.0053
17 | 1.2935 | 0.02977 | 0.0609 | 43.4498
17.5 | 1.3228 | 0.03136 | 0.0623 | 42.1811
18 | 1.3457 | 0.03339 | 0.0643 | 40.3025
18.5 | 1.3673 | 0.03557 | 0.0661 | 38.4397
19 | 1.3901 | 0.03774 | 0.0676 | 36.8336
19.5 | 1.4042 | 0.04062 | 0.0695 | 34.5692
20 | 1.4228 | 0.04331 | 0.0707 | 32.8515

## 93. Re 7M Mach 0.25 (1)
BIGFOIL.COM POLAR EXPORT
NACA67A219
NACA67A219 |  |  |  | Cl Max: | 1.407 | at alpha= | 12.5 | deg
JavaFoil+Calcfoil stall+Eppler ext transition |  |  |  | L/D Max: | 106.718 | at alpha= | 2 | deg
Re: | 7000000 |  |  | Cd Min: | 0.003 | at alpha= | -1 | deg
Mach: | 0.25 |  |  | Cl=0 at alpha= | -1.6846 | deg
|  |  |  | @ Cl=0.1, Cd= | 0.0030067
|  |  |  | @ Cl=0.4, Cd= | 0.0038975
|  |  |  | @ Cl=0.6, Cd= | 0.0063348
alpha (deg) | Cl | Cd | Cm | Cl/Cd
-19 | -0.739 | 0.14145 | 0.009 | -5.226
-18.5 | -0.785 | 0.13439 | 0.008 | -5.838
-18 | -0.83 | 0.12239 | 0.008 | -6.78
-17.5 | -0.871 | 0.11239 | 0.007 | -7.75
-17 | -0.912 | 0.09967 | 0.006 | -9.151
-16.5 | -0.995 | 0.05905 | 0.006 | -16.851
-16 | -1.095 | 0.02853 | 0.006 | -38.399
-15.5 | -1.116 | 0.02526 | 0.004 | -44.202
-15 | -1.129 | 0.02326 | 0.003 | -48.544
-14.5 | -1.138 | 0.02112 | 0.001 | -53.851
-14 | -1.14 | 0.01949 | 0 | -58.482
-13.5 | -1.135 | 0.01818 | -0.002 | -62.443
-13 | -1.126 | 0.01681 | -0.003 | -66.96
-12.5 | -1.109 | 0.01604 | -0.005 | -69.151
-12 | -1.088 | 0.01508 | -0.006 | -72.174
-11.5 | -1.062 | 0.0143 | -0.008 | -74.236
-11 | -1.031 | 0.0136 | -0.009 | -75.803
-10.5 | -0.996 | 0.01296 | -0.011 | -76.843
-10 | -0.957 | 0.01235 | -0.013 | -77.448
-9.5 | -0.914 | 0.01183 | -0.014 | -77.228
-9 | -0.868 | 0.01127 | -0.016 | -77.009
-8.5 | -0.819 | 0.01078 | -0.017 | -76.028
-8 | -0.768 | 0.01019 | -0.019 | -75.315
-7.5 | -0.714 | 0.00969 | -0.021 | -73.706
-7 | -0.658 | 0.00934 | -0.022 | -70.534
-6.5 | -0.601 | 0.00874 | -0.024 | -68.793
-6 | -0.542 | 0.00845 | -0.025 | -64.171
-5.5 | -0.482 | 0.00815 | -0.027 | -59.176
-5 | -0.421 | 0.00784 | -0.029 | -53.641
-4.5 | -0.359 | 0.00742 | -0.03 | -48.357
-4 | -0.296 | 0.0074 | -0.032 | -39.98
-3.5 | -0.233 | 0.00649 | -0.034 | -35.816
-3 | -0.169 | 0.0059 | -0.035 | -28.642
-2.5 | -0.105 | 0.00511 | -0.037 | -20.561
-2 | -0.041 | 0.00436 | -0.039 | -9.36
-1.5 | 0.024 | 0.00355 | -0.041 | 6.76
-1 | 0.089 | 0.003 | -0.042 | 29.75
-0.5 | 0.155 | 0.00304 | -0.044 | 50.873
0 | 0.219 | 0.00322 | -0.046 | 67.929
0.5 | 0.283 | 0.00336 | -0.047 | 84.194
1 | 0.348 | 0.00341 | -0.049 | 102.145
1.5 | 0.412 | 0.00401 | -0.05 | 102.667
2 | 0.475 | 0.00445 | -0.052 | 106.718
2.5 | 0.536 | 0.00587 | -0.054 | 91.286
3 | 0.599 | 0.00632 | -0.055 | 94.725
3.5 | 0.661 | 0.00724 | -0.057 | 91.302
4 | 0.722 | 0.00793 | -0.058 | 91.121
4.5 | 0.783 | 0.00894 | -0.06 | 87.642
5 | 0.843 | 0.00996 | -0.061 | 84.695
5.5 | 0.903 | 0.01048 | -0.063 | 86.124
6 | 0.962 | 0.01092 | -0.064 | 88.05
6.5 | 1.018 | 0.0114 | -0.066 | 89.268
7 | 1.071 | 0.01184 | -0.067 | 90.456
7.5 | 1.122 | 0.01228 | -0.069 | 91.38
8 | 1.171 | 0.01281 | -0.071 | 91.373
8.5 | 1.216 | 0.01332 | -0.072 | 91.259
9 | 1.257 | 0.01389 | -0.073 | 90.505
9.5 | 1.294 | 0.01501 | -0.075 | 86.162
10 | 1.326 | 0.01573 | -0.076 | 84.322
10.5 | 1.354 | 0.01648 | -0.078 | 82.149
11 | 1.376 | 0.0173 | -0.079 | 79.543
11.5 | 1.393 | 0.01816 | -0.081 | 76.688
12 | 1.403 | 0.01913 | -0.082 | 73.319
12.5 | 1.407 | 0.02018 | -0.083 | 69.688
13 | 1.404 | 0.02124 | -0.085 | 66.099
13.5 | 1.394 | 0.02242 | -0.086 | 62.163
14 | 1.377 | 0.02381 | -0.087 | 57.853
14.5 | 1.354 | 0.02491 | -0.088 | 54.338
15 | 1.323 | 0.0267 | -0.089 | 49.528
15.5 | 1.284 | 0.02858 | -0.09 | 44.942
16 | 1.238 | 0.03186 | -0.091 | 38.854
16.5 | 1.188 | 0.03395 | -0.092 | 34.989
17 | 1.123 | 0.04086 | -0.092 | 27.47
17.5 | 0.976 | 0.08587 | -0.079 | 11.364

## 94. Re 7M Mach 0.25 (2)
BIGFOIL.COM POLAR EXPORT
NACA67A219
NACA67A219 |  |  |  | Cl Max: | 1.3938 | at alpha= | 20 | deg
XFOIL ncrit=9 |  |  |  | L/D Max: | 121.294 | at alpha= | 2 | deg
Re: | 7000000 |  |  | Cd Min: | 0.05387 | at alpha= | 20 | deg
Mach: | 0.25 |  |  | Cl=0 at alpha= | -3.2846 | deg
|  |  |  | @ Cl=0.1, Cd= | 0.0032094
|  |  |  | @ Cl=0.4, Cd= | 0.0099206
|  |  |  | @ Cl=0.6, Cd= | 0.013365
alpha (deg) | Cl | Cd | Cm | Cl/Cd
-20 | -1.2191 | 0.04166 | -0.1479 | -29.2631
-19.5 | -1.2103 | 0.03784 | -0.1467 | -31.9847
-19 | -1.1976 | 0.03458 | -0.145 | -34.6327
-18.5 | -1.1799 | 0.03184 | -0.143 | -37.0572
-18 | -1.1599 | 0.02935 | -0.1408 | -39.5196
-17.5 | -1.1375 | 0.02717 | -0.1383 | -41.866
-17 | -1.1115 | 0.02531 | -0.1359 | -43.9154
-16.5 | -1.0866 | 0.02349 | -0.133 | -46.258
-16 | -1.0578 | 0.02196 | -0.1303 | -48.1694
-15.5 | -1.0273 | 0.02057 | -0.1275 | -49.9417
-15 | -0.9953 | 0.01927 | -0.1248 | -51.6502
-14.5 | -0.959 | 0.01819 | -0.1225 | -52.7213
-14 | -0.9211 | 0.01724 | -0.1204 | -53.4281
-13.5 | -0.8826 | 0.01633 | -0.1182 | -54.0478
-13 | -0.841 | 0.01557 | -0.1163 | -54.0141
-12.5 | -0.8021 | 0.01475 | -0.1141 | -54.3797
-12 | -0.7609 | 0.01404 | -0.1121 | -54.1952
-11.5 | -0.7187 | 0.01338 | -0.1102 | -53.7145
-11 | -0.6759 | 0.01279 | -0.1084 | -52.846
-10.5 | -0.634 | 0.01217 | -0.1064 | -52.0953
-10 | -0.5896 | 0.01166 | -0.1048 | -50.566
-9.5 | -0.5458 | 0.01115 | -0.1031 | -48.9507
-9 | -0.5013 | 0.01065 | -0.1015 | -47.0704
-8.5 | -0.4543 | 0.01024 | -0.1003 | -44.3652
-8 | -0.4077 | 0.00983 | -0.099 | -41.4751
-7.5 | -0.3614 | 0.00943 | -0.0976 | -38.3245
-7 | -0.3137 | 0.00908 | -0.0965 | -34.5485
-6.5 | -0.2653 | 0.00875 | -0.0955 | -30.32
-6 | -0.2193 | 0.00839 | -0.094 | -26.1383
-5.5 | -0.1722 | 0.00805 | -0.0927 | -21.3913
-5 | -0.128 | 0.00766 | -0.0909 | -16.7102
-4.5 | -0.0889 | 0.00717 | -0.0881 | -12.3989
-4 | -0.0484 | 0.00675 | -0.0855 | -7.1704
-3.5 | -0.0137 | 0.00626 | -0.0818 | -2.1885
-3 | 0.0181 | 0.00577 | -0.0774 | 3.1369
-2.5 | 0.0459 | 0.0053 | -0.072 | 8.6604
-2 | 0.054 | 0.00481 | -0.0622 | 11.2266
-1.5 | 0.0702 | 0.00428 | -0.054 | 16.4019
-1 | 0.0871 | 0.00329 | -0.0461 | 26.4742
-0.5 | 0.1383 | 0.00297 | -0.0453 | 46.5657
0 | 0.1979 | 0.00298 | -0.0463 | 66.4094
0.5 | 0.2597 | 0.00295 | -0.0477 | 88.0339
1 | 0.3189 | 0.00305 | -0.0485 | 104.5574
1.5 | 0.375 | 0.0031 | -0.0487 | 120.9677
2 | 0.4124 | 0.0034 | -0.0448 | 121.2941
2.5 | 0.3712 | 0.00433 | -0.0239 | 85.7275
3 | 0.3371 | 0.0058 | -0.0059 | 58.1207
3.5 | 0.3263 | 0.00717 | 0.0068 | 45.5091
4 | 0.3392 | 0.00821 | 0.0145 | 41.3155
4.5 | 0.3678 | 0.00898 | 0.0192 | 40.9577
5 | 0.3957 | 0.00983 | 0.0238 | 40.2543
5.5 | 0.4294 | 0.01054 | 0.0273 | 40.74
6 | 0.4684 | 0.01114 | 0.0299 | 42.0467
6.5 | 0.5071 | 0.01179 | 0.0324 | 43.011
7 | 0.5436 | 0.01254 | 0.0353 | 43.3493
7.5 | 0.585 | 0.01317 | 0.0373 | 44.4191
8 | 0.6289 | 0.01374 | 0.0388 | 45.7715
8.5 | 0.6708 | 0.0144 | 0.0406 | 46.5833
9 | 0.7143 | 0.01502 | 0.0422 | 47.5566
9.5 | 0.7581 | 0.01565 | 0.0437 | 48.4409
10 | 0.8023 | 0.01629 | 0.045 | 49.2511
10.5 | 0.8441 | 0.01705 | 0.0467 | 49.5073
11 | 0.8858 | 0.01782 | 0.0485 | 49.7082
11.5 | 0.9296 | 0.01853 | 0.0498 | 50.1673
12 | 0.9689 | 0.01946 | 0.0518 | 49.7893
12.5 | 1.0087 | 0.0204 | 0.0536 | 49.4461
13 | 1.0464 | 0.02145 | 0.0557 | 48.7832
13.5 | 1.0771 | 0.02286 | 0.0585 | 47.1172
14 | 1.1155 | 0.02396 | 0.0604 | 46.5568
14.5 | 1.147 | 0.02543 | 0.0629 | 45.1042
15 | 1.1793 | 0.0269 | 0.0653 | 43.8401
15.5 | 1.2121 | 0.02841 | 0.0675 | 42.6646
16 | 1.2418 | 0.03016 | 0.0698 | 41.1737
16.5 | 1.2709 | 0.03202 | 0.072 | 39.6908
17 | 1.2974 | 0.03412 | 0.0743 | 38.0246
17.5 | 1.3222 | 0.03644 | 0.0764 | 36.2843
18 | 1.3394 | 0.0394 | 0.0789 | 33.9949
18.5 | 1.3559 | 0.04253 | 0.0809 | 31.881
19 | 1.3704 | 0.04598 | 0.0827 | 29.8043
19.5 | 1.3832 | 0.04975 | 0.084 | 27.803
20 | 1.3938 | 0.05387 | 0.085 | 25.8734

## 95. Re 7M Mach 0.50 (1)
BIGFOIL.COM POLAR EXPORT
NACA67A219
NACA67A219 |  |  |  | Cl Max: | 1.249 | at alpha= | 20 | deg
JavaFoil+Calcfoil stall+Eppler ext transition |  |  |  | L/D Max: | 109.719 | at alpha= | 2 | deg
Re: | 7000000 |  |  | Cd Min: | 0.00338 | at alpha= | -1 | deg
Mach: | 0.5 |  |  | Cl=0 at alpha= | -1.6875 | deg
|  |  |  | @ Cl=0.1, Cd= | 0.0033803
|  |  |  | @ Cl=0.4, Cd= | 0.0036982
|  |  |  | @ Cl=0.6, Cd= | 0.0064177
alpha (deg) | Cl | Cd | Cm | Cl/Cd
-20 | -1.042 | 0.15255 | 0.012 | -6.83
-19.5 | -1.02 | 0.15417 | 0.011 | -6.613
-19 | -0.993 | 0.14323 | 0.01 | -6.935
-18.5 | -0.959 | 0.17018 | 0.009 | -5.633
-18 | -0.928 | 0.1374 | 0.008 | -6.757
-17.5 | -0.9 | 0.13392 | 0.007 | -6.722
-17 | -0.876 | 0.13079 | 0.006 | -6.7
-16.5 | -0.847 | 0.12297 | 0.005 | -6.888
-16 | -0.816 | 0.1178 | 0.004 | -6.928
-15.5 | -0.787 | 0.11516 | 0.003 | -6.83
-15 | -0.759 | 0.10868 | 0.002 | -6.981
-14.5 | -0.732 | 0.11059 | 0.001 | -6.619
-14 | -0.703 | 0.1036 | 0 | -6.782
-13.5 | -0.674 | 0.09801 | -0.001 | -6.873
-13 | -0.646 | 0.08801 | -0.002 | -7.344
-12.5 | -0.618 | 0.08218 | -0.003 | -7.522
-12 | -0.588 | 0.0881 | -0.004 | -6.679
-11.5 | -0.56 | 0.08116 | -0.004 | -6.904
-11 | -0.533 | 0.07177 | -0.006 | -7.433
-10.5 | -0.504 | 0.07432 | -0.006 | -6.778
-10 | -0.491 | 0.05361 | -0.01 | -9.154
-9.5 | -0.677 | 0.01598 | -0.016 | -42.377
-9 | -0.814 | 0.01455 | -0.017 | -55.941
-8.5 | -0.821 | 0.01353 | -0.019 | -60.701
-8 | -0.798 | 0.01254 | -0.021 | -63.649
-7.5 | -0.759 | 0.01175 | -0.023 | -64.581
-7 | -0.71 | 0.01097 | -0.025 | -64.757
-6.5 | -0.655 | 0.0103 | -0.026 | -63.588
-6 | -0.595 | 0.00981 | -0.028 | -60.617
-5.5 | -0.531 | 0.00941 | -0.03 | -56.494
-5 | -0.465 | 0.00905 | -0.032 | -51.442
-4.5 | -0.398 | 0.00869 | -0.034 | -45.747
-4 | -0.328 | 0.00836 | -0.036 | -39.278
-3.5 | -0.258 | 0.00748 | -0.037 | -34.538
-3 | -0.188 | 0.00663 | -0.039 | -28.31
-2.5 | -0.117 | 0.006 | -0.041 | -19.448
-2 | -0.045 | 0.00524 | -0.043 | -8.666
-1.5 | 0.027 | 0.00379 | -0.045 | 7.053
-1 | 0.099 | 0.00338 | -0.047 | 29.437
-0.5 | 0.172 | 0.0034 | -0.049 | 50.617
0 | 0.243 | 0.00347 | -0.051 | 70.105
0.5 | 0.315 | 0.00351 | -0.052 | 89.798
1 | 0.387 | 0.00357 | -0.054 | 108.378
1.5 | 0.458 | 0.00427 | -0.056 | 107.21
2 | 0.529 | 0.00482 | -0.058 | 109.719
2.5 | 0.596 | 0.00638 | -0.059 | 93.427
3 | 0.665 | 0.00703 | -0.061 | 94.73
3.5 | 0.734 | 0.00833 | -0.063 | 88.073
4 | 0.801 | 0.0093 | -0.065 | 86.162
4.5 | 0.868 | 0.01036 | -0.066 | 83.759
5 | 0.933 | 0.01175 | -0.068 | 79.355
5.5 | 0.996 | 0.01247 | -0.07 | 79.846
6 | 1.057 | 0.01308 | -0.072 | 80.773
6.5 | 1.112 | 0.01373 | -0.073 | 80.974
7 | 1.158 | 0.01439 | -0.075 | 80.482
7.5 | 1.195 | 0.01515 | -0.077 | 78.87
8 | 1.216 | 0.01599 | -0.078 | 76.01
8.5 | 1.21 | 0.01791 | -0.08 | 67.566
9 | 1.147 | 0.01937 | -0.082 | 59.215
9.5 | 0.768 | 0.02122 | -0.083 | 36.172
10 | 0.678 | 0.0635 | -0.056 | 10.68
10.5 | 0.693 | 0.07501 | -0.044 | 9.236
11 | 0.865 | 0.02412 | -0.088 | 35.88
11.5 | 0.752 | 0.07854 | -0.051 | 9.58
12 | 0.778 | 0.08769 | -0.05 | 8.875
12.5 | 0.807 | 0.08389 | -0.052 | 9.619
13 | 0.834 | 0.09226 | -0.052 | 9.039
13.5 | 0.862 | 0.09674 | -0.053 | 8.911
14 | 0.895 | 0.10392 | -0.059 | 8.608
14.5 | 0.917 | 0.10732 | -0.055 | 8.545
15 | 0.945 | 0.11267 | -0.056 | 8.385
15.5 | 0.981 | 0.1141 | -0.064 | 8.594
16 | 1.019 | 0.11481 | -0.07 | 8.872
16.5 | 1.03 | 0.12077 | -0.062 | 8.527
17 | 1.062 | 0.1266 | -0.066 | 8.388
17.5 | 1.11 | 0.1205 | -0.077 | 9.209
18 | 1.139 | 0.12751 | -0.078 | 8.93
18.5 | 1.143 | 0.14142 | -0.068 | 8.08
19 | 1.176 | 0.14547 | -0.072 | 8.081
19.5 | 1.219 | 0.14146 | -0.08 | 8.616
20 | 1.249 | 0.14765 | -0.082 | 8.456

## 96. Re 7M Mach 0.50 (2)
BIGFOIL.COM POLAR EXPORT
NACA67A219
NACA67A219 |  |  |  | Cl Max: | 1.0998 | at alpha= | 14 | deg
XFOIL ncrit=9 |  |  |  | L/D Max: | 125 | at alpha= | 2 | deg
Re: | 7000000 |  |  | Cd Min: | 0.14255 | at alpha= | 19 | deg
Mach: | 0.5 |  |  | Cl=0 at alpha= | -4.3591 | deg
|  |  |  | @ Cl=0.1, Cd= | 0.0068803
|  |  |  | @ Cl=0.4, Cd= | 0.0032885
|  |  |  | @ Cl=0.6, Cd= | 0.017298
alpha (deg) | Cl | Cd | Cm | Cl/Cd
-17.5 | -0.4539 | 0.11707 | -0.1473 | -3.8772
-17 | -0.4857 | 0.10456 | -0.1552 | -4.6452
-16.5 | -0.516 | 0.09282 | -0.1625 | -5.5591
-16 | -0.5474 | 0.08095 | -0.1696 | -6.7622
-15.5 | -0.5713 | 0.06978 | -0.1767 | -8.1872
-15 | -0.6008 | 0.05882 | -0.1833 | -10.2142
-14.5 | -0.6415 | 0.04838 | -0.1876 | -13.2596
-14 | -0.6791 | 0.03993 | -0.1879 | -17.0073
-13.5 | -0.7095 | 0.03322 | -0.1848 | -21.3576
-13 | -0.7345 | 0.02771 | -0.1791 | -26.5067
-12.5 | -0.7504 | 0.02329 | -0.1716 | -32.2198
-12 | -0.7416 | 0.02034 | -0.1643 | -36.4602
-11.5 | -0.7165 | 0.01826 | -0.1578 | -39.2388
-11 | -0.6769 | 0.01684 | -0.1526 | -40.196
-10.5 | -0.631 | 0.01571 | -0.1483 | -40.1655
-10 | -0.5807 | 0.01481 | -0.1447 | -39.21
-9.5 | -0.5323 | 0.01392 | -0.141 | -38.2399
-9 | -0.4805 | 0.01319 | -0.138 | -36.4291
-8.5 | -0.4283 | 0.01252 | -0.1352 | -34.2093
-8 | -0.3765 | 0.0119 | -0.1325 | -31.6387
-7.5 | -0.3226 | 0.01137 | -0.1303 | -28.3729
-7 | -0.2676 | 0.01089 | -0.1283 | -24.573
-6.5 | -0.2154 | 0.01039 | -0.1261 | -20.7315
-6 | -0.1609 | 0.00997 | -0.1244 | -16.1384
-5.5 | -0.1071 | 0.00955 | -0.1226 | -11.2147
-5 | -0.0576 | 0.00908 | -0.1203 | -6.3436
-4.5 | -0.0122 | 0.00855 | -0.1172 | -1.4269
-4 | 0.0311 | 0.00802 | -0.1137 | 3.8778
-3.5 | 0.0698 | 0.00746 | -0.1095 | 9.3566
-3 | 0.1021 | 0.00684 | -0.1039 | 14.9269
-2.5 | 0.1286 | 0.00613 | -0.0972 | 20.9788
-2 | 0.129 | 0.00515 | -0.0851 | 25.0485
-1.5 | 0.0992 | 0.00437 | -0.0659 | 22.7002
-1 | 0.0909 | 0.00341 | -0.0509 | 26.6569
-0.5 | 0.1502 | 0.00321 | -0.0501 | 46.7913
0 | 0.2161 | 0.0032 | -0.0506 | 67.5312
0.5 | 0.2835 | 0.00321 | -0.0514 | 88.3178
1 | 0.349 | 0.00327 | -0.0518 | 106.7278
1.5 | 0.404 | 0.00329 | -0.0499 | 122.7964
2 | 0.43 | 0.00344 | -0.0416 | 125
2.5 | 0.407 | 0.00441 | -0.0235 | 92.2902
3 | 0.3254 | 0.00676 | 0.0049 | 48.1361
4 | 0.3113 | 0.00992 | 0.0304 | 31.381
4.5 | 0.3306 | 0.01111 | 0.0378 | 29.757
5 | 0.3597 | 0.01217 | 0.0434 | 29.5563
5.5 | 0.3943 | 0.01313 | 0.048 | 30.0305
6 | 0.4344 | 0.01404 | 0.0516 | 30.9402
6.5 | 0.4775 | 0.0149 | 0.0548 | 32.047
7 | 0.5185 | 0.01583 | 0.0584 | 32.7543
7.5 | 0.5643 | 0.01671 | 0.0612 | 33.7702
8 | 0.6135 | 0.01752 | 0.0636 | 35.0171
8.5 | 0.6641 | 0.01833 | 0.066 | 36.2302
9 | 0.7124 | 0.01928 | 0.0687 | 36.9502
9.5 | 0.7612 | 0.02028 | 0.0714 | 37.5345
10 | 0.812 | 0.02125 | 0.074 | 38.2118
10.5 | 0.8579 | 0.02249 | 0.0774 | 38.1458
11 | 0.907 | 0.02368 | 0.0804 | 38.3024
11.5 | 0.9531 | 0.02509 | 0.0839 | 37.9872
12 | 0.9949 | 0.02677 | 0.0879 | 37.1647
12.5 | 1.0349 | 0.02868 | 0.0921 | 36.0844
13 | 1.0735 | 0.03082 | 0.0964 | 34.8313
13.5 | 1.0968 | 0.0339 | 0.1019 | 32.354
14 | 1.0998 | 0.03836 | 0.1077 | 28.6705
14.5 | 1.0799 | 0.04462 | 0.1128 | 24.2022
15 | 1.0505 | 0.0523 | 0.1157 | 20.086
15.5 | 1.0121 | 0.06166 | 0.1159 | 16.4142
16 | 0.9763 | 0.07197 | 0.1132 | 13.5654
16.5 | 0.9423 | 0.08326 | 0.1081 | 11.3176
17 | 0.9123 | 0.09503 | 0.1014 | 9.6001
17.5 | 0.8873 | 0.10688 | 0.0941 | 8.3018
18 | 0.8603 | 0.11929 | 0.0862 | 7.2118
18.5 | 0.8399 | 0.13097 | 0.0788 | 6.4129
19 | 0.8202 | 0.14255 | 0.0713 | 5.7538

## 97. Re 8M Mach 0.00 (1)
BIGFOIL.COM POLAR EXPORT
NACA67A219
NACA67A219 |  |  |  | Cl Max: | 1.506 | at alpha= | 15 | deg
JavaFoil+Calcfoil stall+Eppler ext transition |  |  |  | L/D Max: | 96.909 | at alpha= | 8.5 | deg
Re: | 8000000 |  |  | Cd Min: | 0.0031 | at alpha= | -1 | deg
Mach: | 0 |  |  | Cl=0 at alpha= | -1.6825 | deg
|  |  |  | @ Cl=0.1, Cd= | 0.0031328
|  |  |  | @ Cl=0.4, Cd= | 0.0042436
|  |  |  | @ Cl=0.6, Cd= | 0.0067303
alpha (deg) | Cl | Cd | Cm | Cl/Cd
-20 | -1.129 | 0.07534 | 0.014 | -14.98
-19.5 | -1.154 | 0.065 | 0.013 | -17.76
-19 | -1.218 | 0.03973 | 0.013 | -30.661
-18.5 | -1.247 | 0.03192 | 0.012 | -39.063
-18 | -1.259 | 0.02908 | 0.011 | -43.299
-17.5 | -1.269 | 0.02635 | 0.01 | -48.138
-17 | -1.273 | 0.02445 | 0.008 | -52.081
-16.5 | -1.276 | 0.02257 | 0.007 | -56.532
-16 | -1.274 | 0.02103 | 0.006 | -60.593
-15.5 | -1.265 | 0.0197 | 0.004 | -64.232
-15 | -1.253 | 0.01843 | 0.003 | -67.983
-14.5 | -1.237 | 0.01745 | 0.001 | -70.862
-14 | -1.218 | 0.01642 | 0 | -74.146
-13.5 | -1.195 | 0.01562 | -0.002 | -76.48
-13 | -1.168 | 0.01491 | -0.003 | -78.357
-12.5 | -1.139 | 0.01425 | -0.005 | -79.908
-12 | -1.106 | 0.01352 | -0.006 | -81.812
-11.5 | -1.071 | 0.01291 | -0.008 | -82.934
-11 | -1.032 | 0.01237 | -0.009 | -83.481
-10.5 | -0.991 | 0.01181 | -0.011 | -83.934
-10 | -0.948 | 0.01133 | -0.012 | -83.678
-9.5 | -0.902 | 0.01086 | -0.014 | -83.043
-9 | -0.853 | 0.01043 | -0.015 | -81.79
-8.5 | -0.803 | 0.01001 | -0.017 | -80.213
-8 | -0.751 | 0.00945 | -0.018 | -79.448
-7.5 | -0.697 | 0.00906 | -0.02 | -76.974
-7 | -0.642 | 0.00878 | -0.022 | -73.121
-6.5 | -0.585 | 0.00844 | -0.023 | -69.321
-6 | -0.527 | 0.0082 | -0.025 | -64.329
-5.5 | -0.468 | 0.00793 | -0.026 | -59.075
-5 | -0.409 | 0.00769 | -0.028 | -53.155
-4.5 | -0.348 | 0.00719 | -0.03 | -48.434
-4 | -0.287 | 0.00686 | -0.031 | -41.832
-3.5 | -0.226 | 0.00623 | -0.033 | -36.194
-3 | -0.164 | 0.0054 | -0.034 | -30.344
-2.5 | -0.102 | 0.00495 | -0.036 | -20.557
-2 | -0.04 | 0.00474 | -0.038 | -8.349
-1.5 | 0.023 | 0.00413 | -0.039 | 5.63
-1 | 0.086 | 0.0031 | -0.041 | 27.901
-0.5 | 0.15 | 0.00325 | -0.043 | 46.186
0 | 0.212 | 0.00326 | -0.044 | 64.982
0.5 | 0.274 | 0.00357 | -0.046 | 76.815
1 | 0.337 | 0.00381 | -0.047 | 88.308
1.5 | 0.399 | 0.00423 | -0.049 | 94.284
2 | 0.46 | 0.00506 | -0.05 | 90.961
2.5 | 0.52 | 0.00581 | -0.052 | 89.456
3 | 0.58 | 0.00655 | -0.053 | 88.644
3.5 | 0.641 | 0.0071 | -0.055 | 90.311
4 | 0.701 | 0.00766 | -0.056 | 91.507
4.5 | 0.76 | 0.00845 | -0.058 | 89.965
5 | 0.819 | 0.00936 | -0.059 | 87.484
5.5 | 0.877 | 0.00983 | -0.061 | 89.266
6 | 0.935 | 0.0102 | -0.062 | 91.634
6.5 | 0.99 | 0.01062 | -0.064 | 93.218
7 | 1.044 | 0.01102 | -0.065 | 94.674
7.5 | 1.095 | 0.01142 | -0.067 | 95.929
8 | 1.145 | 0.01186 | -0.068 | 96.493
8.5 | 1.192 | 0.0123 | -0.07 | 96.909
9 | 1.236 | 0.01278 | -0.071 | 96.731
9.5 | 1.278 | 0.0133 | -0.073 | 96.091
10 | 1.317 | 0.01429 | -0.074 | 92.128
10.5 | 1.352 | 0.01488 | -0.075 | 90.858
11 | 1.384 | 0.01555 | -0.077 | 88.999
11.5 | 1.413 | 0.01622 | -0.078 | 87.124
12 | 1.437 | 0.01693 | -0.079 | 84.882
12.5 | 1.459 | 0.0178 | -0.081 | 81.939
13 | 1.476 | 0.0186 | -0.082 | 79.329
13.5 | 1.489 | 0.01946 | -0.083 | 76.521
14 | 1.498 | 0.02019 | -0.085 | 74.214
14.5 | 1.504 | 0.02115 | -0.086 | 71.115
15 | 1.506 | 0.02234 | -0.087 | 67.388
15.5 | 1.504 | 0.02335 | -0.088 | 64.413
16 | 1.499 | 0.02441 | -0.089 | 61.379
16.5 | 1.489 | 0.02576 | -0.09 | 57.82
17 | 1.476 | 0.02773 | -0.091 | 53.234
17.5 | 1.461 | 0.02919 | -0.092 | 50.062
18 | 1.443 | 0.03098 | -0.093 | 46.578
18.5 | 1.421 | 0.03332 | -0.094 | 42.653
19 | 1.398 | 0.0354 | -0.095 | 39.501
19.5 | 1.374 | 0.03775 | -0.096 | 36.395
20 | 1.345 | 0.04086 | -0.097 | 32.926

## 98. Re 8M Mach 0.00 (2)
BIGFOIL.COM POLAR EXPORT
NACA67A219
NACA67A219 |  |  |  | Cl Max: | 1.4411 | at alpha= | 20 | deg
XFOIL ncrit=9 |  |  |  | L/D Max: | 114.823 | at alpha= | 1.5 | deg
Re: | 8000000 |  |  | Cd Min: | 0.04044 | at alpha= | 20 | deg
Mach: | 0 |  |  | Cl=0 at alpha= | -2.9088 | deg
|  |  |  | @ Cl=0.1, Cd= | 0.0034474
|  |  |  | @ Cl=0.4, Cd= | 0.0088981
|  |  |  | @ Cl=0.6, Cd= | 0.012047
alpha (deg) | Cl | Cd | Cm | Cl/Cd
-20 | -1.2867 | 0.02913 | -0.1233 | -44.171
-19.5 | -1.2638 | 0.02734 | -0.1219 | -46.2253
-19 | -1.2393 | 0.02574 | -0.1203 | -48.1469
-18.5 | -1.2127 | 0.02428 | -0.1188 | -49.9465
-18 | -1.1839 | 0.02295 | -0.1173 | -51.5861
-17.5 | -1.1557 | 0.02167 | -0.1156 | -53.3318
-17 | -1.1252 | 0.02052 | -0.114 | -54.8343
-16.5 | -1.0959 | 0.01939 | -0.112 | -56.5188
-16 | -1.0645 | 0.01835 | -0.1102 | -58.0109
-15.5 | -1.0318 | 0.0174 | -0.1084 | -59.2989
-15 | -0.9959 | 0.01657 | -0.1069 | -60.1026
-14.5 | -0.9585 | 0.01582 | -0.1056 | -60.5879
-14 | -0.9218 | 0.01509 | -0.1041 | -61.0868
-13.5 | -0.8815 | 0.01448 | -0.103 | -60.8771
-13 | -0.8425 | 0.01384 | -0.1016 | -60.8743
-12.5 | -0.8062 | 0.01313 | -0.0997 | -61.4014
-12 | -0.7645 | 0.01261 | -0.0986 | -60.6265
-11.5 | -0.7229 | 0.01211 | -0.0974 | -59.6945
-11 | -0.6837 | 0.01155 | -0.0957 | -59.1948
-10.5 | -0.641 | 0.01111 | -0.0946 | -57.6958
-10 | -0.599 | 0.01063 | -0.0932 | -56.35
-9.5 | -0.5568 | 0.01017 | -0.0919 | -54.7493
-9 | -0.5122 | 0.00979 | -0.0909 | -52.3187
-8.5 | -0.4672 | 0.00941 | -0.09 | -49.6493
-8 | -0.4222 | 0.00906 | -0.0889 | -46.6004
-7.5 | -0.3773 | 0.00871 | -0.0879 | -43.318
-7 | -0.3311 | 0.00839 | -0.087 | -39.4636
-6.5 | -0.2845 | 0.00811 | -0.0861 | -35.0801
-6 | -0.2401 | 0.00778 | -0.0849 | -30.8612
-5.5 | -0.1943 | 0.00748 | -0.0838 | -25.9759
-5 | -0.1517 | 0.00712 | -0.082 | -21.3062
-4.5 | -0.113 | 0.00669 | -0.0795 | -16.8909
-4 | -0.0735 | 0.00632 | -0.0771 | -11.6297
-3.5 | -0.0379 | 0.00591 | -0.0738 | -6.4129
-3 | -0.0054 | 0.0055 | -0.0698 | -0.98182
-2.5 | 0.0242 | 0.00512 | -0.0651 | 4.7266
-1.5 | 0.0743 | 0.00432 | -0.0533 | 17.1991
-1 | 0.0974 | 0.00349 | -0.0472 | 27.9083
-0.5 | 0.1346 | 0.00288 | -0.0439 | 46.7361
0 | 0.1934 | 0.00279 | -0.0452 | 69.319
0.5 | 0.2523 | 0.00279 | -0.0465 | 90.4301
1 | 0.3074 | 0.00288 | -0.0469 | 106.7361
1.5 | 0.3571 | 0.00311 | -0.0461 | 114.8232
2 | 0.3714 | 0.00364 | -0.0377 | 102.033
3 | 0.3208 | 0.00583 | -0.005 | 55.0257
3.5 | 0.3233 | 0.00693 | 0.0048 | 46.6522
4 | 0.3456 | 0.00773 | 0.0104 | 44.7089
4.5 | 0.3777 | 0.00835 | 0.0141 | 45.2335
5 | 0.4074 | 0.00908 | 0.0181 | 44.8678
5.5 | 0.4427 | 0.00971 | 0.021 | 45.5922
6 | 0.482 | 0.01023 | 0.0231 | 47.1163
6.5 | 0.5202 | 0.0108 | 0.0253 | 48.1667
7 | 0.5566 | 0.01145 | 0.0278 | 48.6114
7.5 | 0.5969 | 0.01201 | 0.0296 | 49.7002
8 | 0.6393 | 0.01251 | 0.0309 | 51.1031
8.5 | 0.6798 | 0.01308 | 0.0325 | 51.9725
9 | 0.7219 | 0.01363 | 0.0338 | 52.964
9.5 | 0.7644 | 0.01417 | 0.0349 | 53.945
10 | 0.807 | 0.01471 | 0.036 | 54.8606
10.5 | 0.8473 | 0.01535 | 0.0374 | 55.1987
11 | 0.8876 | 0.01601 | 0.0387 | 55.4403
11.5 | 0.9297 | 0.01662 | 0.0397 | 55.9386
12 | 0.9695 | 0.01732 | 0.041 | 55.9758
12.5 | 1.0064 | 0.01815 | 0.0426 | 55.449
13 | 1.0459 | 0.0189 | 0.0437 | 55.3386
13.5 | 1.0798 | 0.01992 | 0.0456 | 54.2068
14 | 1.1146 | 0.02089 | 0.0472 | 53.3557
14.5 | 1.1463 | 0.02205 | 0.0492 | 51.9864
15 | 1.1811 | 0.02307 | 0.0507 | 51.1964
15.5 | 1.2105 | 0.02439 | 0.0527 | 49.631
16 | 1.2439 | 0.02553 | 0.0541 | 48.7231
16.5 | 1.2732 | 0.0269 | 0.0558 | 47.3309
17 | 1.3035 | 0.02829 | 0.0573 | 46.0764
17.5 | 1.3306 | 0.02991 | 0.059 | 44.4868
18 | 1.3563 | 0.03165 | 0.0607 | 42.8531
18.5 | 1.378 | 0.03371 | 0.0625 | 40.8781
19 | 1.4005 | 0.03579 | 0.064 | 39.131
19.5 | 1.4203 | 0.03812 | 0.0656 | 37.2587
20 | 1.4411 | 0.04044 | 0.0668 | 35.6355

## 99. Re 8M Mach 0.10 (1)
BIGFOIL.COM POLAR EXPORT
NACA67A219
NACA67A219 |  |  |  | Cl Max: | 1.489 | at alpha= | 14.5 | deg
JavaFoil+Calcfoil stall+Eppler ext transition |  |  |  | L/D Max: | 96.314 | at alpha= | 8.5 | deg
Re: | 8000000 |  |  | Cd Min: | 0.0031 | at alpha= | -1 | deg
Mach: | 0.1 |  |  | Cl=0 at alpha= | -1.6825 | deg
|  |  |  | @ Cl=0.1, Cd= | 0.0031305
|  |  |  | @ Cl=0.4, Cd= | 0.0042436
|  |  |  | @ Cl=0.6, Cd= | 0.0067261
alpha (deg) | Cl | Cd | Cm | Cl/Cd
-20 | -1.045 | 0.10722 | 0.013 | -9.748
-19.5 | -1.074 | 0.09263 | 0.012 | -11.595
-19 | -1.131 | 0.06226 | 0.012 | -18.158
-18.5 | -1.201 | 0.03642 | 0.012 | -32.965
-18 | -1.228 | 0.02949 | 0.011 | -41.647
-17.5 | -1.239 | 0.02763 | 0.01 | -44.855
-17 | -1.248 | 0.02539 | 0.008 | -49.164
-16.5 | -1.253 | 0.02359 | 0.007 | -53.121
-16 | -1.256 | 0.02166 | 0.006 | -57.984
-15.5 | -1.25 | 0.0202 | 0.004 | -61.879
-15 | -1.241 | 0.01886 | 0.003 | -65.781
-14.5 | -1.227 | 0.01776 | 0.001 | -69.078
-14 | -1.21 | 0.01672 | 0 | -72.379
-13.5 | -1.189 | 0.01595 | -0.002 | -74.57
-13 | -1.164 | 0.01514 | -0.003 | -76.922
-12.5 | -1.137 | 0.01437 | -0.005 | -79.073
-12 | -1.105 | 0.0137 | -0.006 | -80.665
-11.5 | -1.071 | 0.01303 | -0.008 | -82.158
-11 | -1.033 | 0.01247 | -0.009 | -82.832
-10.5 | -0.993 | 0.01193 | -0.011 | -83.204
-10 | -0.95 | 0.01147 | -0.012 | -82.795
-9.5 | -0.904 | 0.01096 | -0.014 | -82.507
-9 | -0.856 | 0.01052 | -0.015 | -81.333
-8.5 | -0.806 | 0.01006 | -0.017 | -80.071
-8 | -0.754 | 0.00955 | -0.018 | -78.94
-7.5 | -0.7 | 0.00916 | -0.02 | -76.44
-7 | -0.644 | 0.0088 | -0.022 | -73.256
-6.5 | -0.588 | 0.00851 | -0.023 | -69.083
-6 | -0.53 | 0.00825 | -0.025 | -64.183
-5.5 | -0.471 | 0.00798 | -0.027 | -58.953
-5 | -0.411 | 0.00774 | -0.028 | -53.049
-4.5 | -0.35 | 0.00723 | -0.03 | -48.367
-4 | -0.289 | 0.00689 | -0.031 | -41.88
-3.5 | -0.227 | 0.00625 | -0.033 | -36.255
-3 | -0.165 | 0.00543 | -0.035 | -30.3
-2.5 | -0.102 | 0.00496 | -0.036 | -20.607
-2 | -0.04 | 0.00475 | -0.038 | -8.369
-1.5 | 0.023 | 0.00413 | -0.039 | 5.65
-1 | 0.087 | 0.0031 | -0.041 | 28.036
-0.5 | 0.151 | 0.00325 | -0.043 | 46.441
0 | 0.213 | 0.00329 | -0.045 | 64.783
0.5 | 0.276 | 0.00356 | -0.046 | 77.383
1 | 0.338 | 0.00385 | -0.048 | 87.813
1.5 | 0.401 | 0.00425 | -0.049 | 94.197
2 | 0.462 | 0.00509 | -0.051 | 90.777
2.5 | 0.522 | 0.00585 | -0.052 | 89.271
3 | 0.583 | 0.00657 | -0.054 | 88.8
3.5 | 0.644 | 0.00713 | -0.055 | 90.278
4 | 0.704 | 0.00772 | -0.057 | 91.226
4.5 | 0.764 | 0.00852 | -0.058 | 89.698
5 | 0.823 | 0.0094 | -0.06 | 87.509
5.5 | 0.881 | 0.00988 | -0.061 | 89.202
6 | 0.939 | 0.01028 | -0.063 | 91.331
6.5 | 0.995 | 0.01069 | -0.064 | 93.058
7 | 1.048 | 0.0111 | -0.066 | 94.456
7.5 | 1.1 | 0.01152 | -0.067 | 95.476
8 | 1.149 | 0.01195 | -0.069 | 96.159
8.5 | 1.196 | 0.01241 | -0.07 | 96.314
9 | 1.24 | 0.01288 | -0.072 | 96.256
9.5 | 1.281 | 0.01344 | -0.073 | 95.335
10 | 1.319 | 0.01443 | -0.074 | 91.438
10.5 | 1.354 | 0.01506 | -0.076 | 89.877
11 | 1.384 | 0.01572 | -0.077 | 88.092
11.5 | 1.412 | 0.0164 | -0.079 | 86.089
12 | 1.435 | 0.01722 | -0.08 | 83.302
12.5 | 1.454 | 0.01803 | -0.081 | 80.62
13 | 1.469 | 0.01888 | -0.082 | 77.794
13.5 | 1.479 | 0.01975 | -0.084 | 74.899
14 | 1.486 | 0.02056 | -0.085 | 72.297
14.5 | 1.489 | 0.02156 | -0.086 | 69.039
15 | 1.487 | 0.02276 | -0.087 | 65.339
15.5 | 1.481 | 0.02404 | -0.089 | 61.613
16 | 1.472 | 0.025 | -0.09 | 58.896
16.5 | 1.459 | 0.02645 | -0.091 | 55.161
17 | 1.441 | 0.02863 | -0.092 | 50.335
17.5 | 1.421 | 0.03016 | -0.093 | 47.132
18 | 1.398 | 0.03219 | -0.094 | 43.435
18.5 | 1.371 | 0.03503 | -0.094 | 39.157
19 | 1.345 | 0.0371 | -0.095 | 36.245
19.5 | 1.314 | 0.04015 | -0.096 | 32.733

## 100. Re 8M Mach 0.10 (2)
BIGFOIL.COM POLAR EXPORT
NACA67A219
NACA67A219 |  |  |  | Cl Max: | 1.4383 | at alpha= | 20 | deg
XFOIL ncrit=9 |  |  |  | L/D Max: | 115.531 | at alpha= | 1.5 | deg
Re: | 8000000 |  |  | Cd Min: | 0.04201 | at alpha= | 20 | deg
Mach: | 0.1 |  |  | Cl=0 at alpha= | -2.9765 | deg
|  |  |  | @ Cl=0.1, Cd= | 0.0034557
|  |  |  | @ Cl=0.4, Cd= | 0.0090418
|  |  |  | @ Cl=0.6, Cd= | 0.012181
alpha (deg) | Cl | Cd | Cm | Cl/Cd
-20 | -1.2844 | 0.03033 | -0.1271 | -42.3475
-19.5 | -1.2634 | 0.02833 | -0.1255 | -44.5958
-19 | -1.2399 | 0.02658 | -0.1238 | -46.6479
-18.5 | -1.2118 | 0.02509 | -0.1224 | -48.2981
-18 | -1.1855 | 0.02357 | -0.1206 | -50.297
-17.5 | -1.1563 | 0.02226 | -0.1189 | -51.9452
-17 | -1.1256 | 0.02109 | -0.1171 | -53.3713
-16.5 | -1.0948 | 0.01995 | -0.1153 | -54.8772
-16 | -1.0659 | 0.01875 | -0.113 | -56.848
-15.5 | -1.0317 | 0.01781 | -0.1113 | -57.9281
-15 | -0.9982 | 0.01685 | -0.1094 | -59.2404
-14.5 | -0.9602 | 0.01608 | -0.108 | -59.7139
-14 | -0.9224 | 0.01534 | -0.1065 | -60.1304
-13.5 | -0.8835 | 0.01467 | -0.1051 | -60.2249
-13 | -0.843 | 0.01406 | -0.1038 | -59.9573
-12.5 | -0.806 | 0.01333 | -0.1019 | -60.4651
-12 | -0.7655 | 0.01277 | -0.1004 | -59.9452
-11.5 | -0.7235 | 0.01225 | -0.0992 | -59.0612
-11 | -0.6827 | 0.01171 | -0.0976 | -58.3006
-10.5 | -0.6414 | 0.01121 | -0.0962 | -57.2168
-10 | -0.5987 | 0.01074 | -0.0948 | -55.7449
-9.5 | -0.5552 | 0.01029 | -0.0936 | -53.9553
-9 | -0.5117 | 0.00987 | -0.0924 | -51.844
-8.5 | -0.4662 | 0.00949 | -0.0914 | -49.1254
-8 | -0.4205 | 0.00914 | -0.0904 | -46.0066
-7.5 | -0.3755 | 0.00878 | -0.0893 | -42.7677
-7 | -0.3294 | 0.00846 | -0.0883 | -38.9362
-6.5 | -0.2822 | 0.00817 | -0.0875 | -34.541
-6 | -0.2372 | 0.00784 | -0.0862 | -30.2551
-5.5 | -0.1918 | 0.00753 | -0.085 | -25.4714
-5 | -0.1484 | 0.00717 | -0.0834 | -20.6974
-4.5 | -0.11 | 0.00673 | -0.0807 | -16.3447
-4 | -0.0697 | 0.00637 | -0.0784 | -10.9419
-3.5 | -0.034 | 0.00595 | -0.0751 | -5.7143
-3 | -0.0014 | 0.00553 | -0.0711 | -0.25316
-2.5 | 0.0284 | 0.00514 | -0.0663 | 5.5253
-2 | 0.0459 | 0.00479 | -0.0587 | 9.5825
-1.5 | 0.0757 | 0.00432 | -0.0538 | 17.5231
-1 | 0.0979 | 0.00349 | -0.0474 | 28.0516
-0.5 | 0.1352 | 0.00288 | -0.0442 | 46.9444
0 | 0.1943 | 0.00279 | -0.0454 | 69.6416
0.5 | 0.2537 | 0.00279 | -0.0467 | 90.9319
1 | 0.3092 | 0.00288 | -0.0471 | 107.3611
1.5 | 0.3593 | 0.00311 | -0.0464 | 115.5305
2 | 0.3725 | 0.00362 | -0.0376 | 102.9006
2.5 | 0.3352 | 0.00465 | -0.0182 | 72.086
3 | 0.3209 | 0.00585 | -0.0046 | 54.8547
3.5 | 0.3225 | 0.00698 | 0.0053 | 46.2034
4 | 0.3437 | 0.0078 | 0.0112 | 44.0641
4.5 | 0.3761 | 0.00843 | 0.0149 | 44.6145
5 | 0.4054 | 0.00918 | 0.019 | 44.1612
5.5 | 0.4412 | 0.0098 | 0.0219 | 45.0204
6 | 0.4799 | 0.01036 | 0.0241 | 46.3224
6.5 | 0.5185 | 0.01093 | 0.0264 | 47.4382
7 | 0.5557 | 0.01157 | 0.0288 | 48.0294
7.5 | 0.5963 | 0.01213 | 0.0306 | 49.1591
8 | 0.6372 | 0.01269 | 0.0322 | 50.2128
8.5 | 0.6794 | 0.01323 | 0.0336 | 51.353
9 | 0.7222 | 0.01377 | 0.0349 | 52.4473
9.5 | 0.7648 | 0.01433 | 0.0361 | 53.3706
10 | 0.8059 | 0.01494 | 0.0375 | 53.9424
10.5 | 0.8479 | 0.01555 | 0.0387 | 54.5273
11 | 0.8888 | 0.01621 | 0.04 | 54.8304
11.5 | 0.9313 | 0.01683 | 0.0411 | 55.3357
12 | 0.9694 | 0.01762 | 0.0427 | 55.017
12.5 | 1.0082 | 0.01841 | 0.0441 | 54.7637
13 | 1.0476 | 0.01919 | 0.0454 | 54.5909
13.5 | 1.0789 | 0.02035 | 0.0477 | 53.0172
14 | 1.116 | 0.02127 | 0.0491 | 52.4683
14.5 | 1.1483 | 0.02245 | 0.0511 | 51.1492
15 | 1.1806 | 0.02363 | 0.053 | 49.9619
15.5 | 1.2126 | 0.02488 | 0.0548 | 48.7379
16 | 1.2449 | 0.02612 | 0.0564 | 47.6608
16.5 | 1.2755 | 0.02749 | 0.0581 | 46.3987
17 | 1.3048 | 0.029 | 0.0598 | 44.9931
17.5 | 1.3321 | 0.03067 | 0.0616 | 43.4333
18 | 1.3545 | 0.0327 | 0.0636 | 41.422
18.5 | 1.3775 | 0.03477 | 0.0653 | 39.6175
19.5 | 1.4191 | 0.03945 | 0.0685 | 35.9721
20 | 1.4383 | 0.04201 | 0.0698 | 34.2371

## 101. Re 8M Mach 0.25 (1)
BIGFOIL.COM POLAR EXPORT
NACA67A219
NACA67A219 |  |  |  | Cl Max: | 1.407 | at alpha= | 12.5 | deg
JavaFoil+Calcfoil stall+Eppler ext transition |  |  |  | L/D Max: | 94.886 | at alpha= | 1.5 | deg
Re: | 8000000 |  |  | Cd Min: | 0.00303 | at alpha= | -0.5 | deg
Mach: | 0.25 |  |  | Cl=0 at alpha= | -1.6846 | deg
|  |  |  | @ Cl=0.1, Cd= | 0.0034383
|  |  |  | @ Cl=0.4, Cd= | 0.0042561
|  |  |  | @ Cl=0.6, Cd= | 0.0067802
alpha (deg) | Cl | Cd | Cm | Cl/Cd
-19 | -0.741 | 0.139 | 0.009 | -5.328
-18.5 | -0.786 | 0.13181 | 0.008 | -5.963
-18 | -0.832 | 0.11919 | 0.008 | -6.982
-17.5 | -0.875 | 0.10832 | 0.007 | -8.075
-17 | -0.918 | 0.09394 | 0.007 | -9.776
-16.5 | -1.039 | 0.0393 | 0.007 | -26.44
-16 | -1.098 | 0.02714 | 0.006 | -40.47
-15.5 | -1.118 | 0.02434 | 0.004 | -45.942
-15 | -1.131 | 0.02254 | 0.003 | -50.155
-14.5 | -1.139 | 0.02047 | 0.001 | -55.632
-14 | -1.141 | 0.01892 | 0 | -60.303
-13.5 | -1.136 | 0.01769 | -0.002 | -64.222
-13 | -1.126 | 0.01637 | -0.003 | -68.813
-12.5 | -1.11 | 0.01568 | -0.005 | -70.77
-12 | -1.089 | 0.01473 | -0.006 | -73.92
-11.5 | -1.062 | 0.01395 | -0.008 | -76.172
-11 | -1.031 | 0.01326 | -0.009 | -77.768
-10.5 | -0.996 | 0.01264 | -0.011 | -78.822
-10 | -0.957 | 0.01205 | -0.013 | -79.434
-9.5 | -0.914 | 0.01156 | -0.014 | -79.094
-9 | -0.869 | 0.01098 | -0.016 | -79.108
-8.5 | -0.82 | 0.01051 | -0.017 | -77.979
-8 | -0.768 | 0.00997 | -0.019 | -77.056
-7.5 | -0.714 | 0.0095 | -0.021 | -75.23
-7 | -0.659 | 0.00914 | -0.022 | -72.118
-6.5 | -0.601 | 0.0088 | -0.024 | -68.345
-6 | -0.542 | 0.0085 | -0.026 | -63.835
-5.5 | -0.482 | 0.00797 | -0.027 | -60.541
-5 | -0.421 | 0.00769 | -0.029 | -54.781
-4.5 | -0.359 | 0.00726 | -0.03 | -49.44
-4 | -0.296 | 0.00691 | -0.032 | -42.838
-3.5 | -0.233 | 0.00659 | -0.034 | -35.285
-3 | -0.169 | 0.00593 | -0.035 | -28.482
-2.5 | -0.105 | 0.00545 | -0.037 | -19.264
-2 | -0.041 | 0.00486 | -0.039 | -8.393
-1.5 | 0.024 | 0.0042 | -0.04 | 5.697
-1 | 0.089 | 0.00352 | -0.042 | 25.336
-0.5 | 0.155 | 0.00303 | -0.044 | 51.052
0 | 0.219 | 0.00333 | -0.046 | 65.623
0.5 | 0.283 | 0.00363 | -0.047 | 78.002
1 | 0.347 | 0.0039 | -0.049 | 89.12
1.5 | 0.411 | 0.00433 | -0.05 | 94.886
2 | 0.475 | 0.00523 | -0.052 | 90.772
2.5 | 0.536 | 0.00601 | -0.054 | 89.142
3 | 0.599 | 0.00677 | -0.055 | 88.357
3.5 | 0.661 | 0.0074 | -0.057 | 89.297
4 | 0.723 | 0.00803 | -0.058 | 89.993
4.5 | 0.784 | 0.00883 | -0.06 | 88.693
5 | 0.844 | 0.00978 | -0.061 | 86.318
5.5 | 0.903 | 0.01027 | -0.063 | 87.973
6 | 0.962 | 0.0107 | -0.064 | 89.849
6.5 | 1.018 | 0.01115 | -0.066 | 91.346
7 | 1.072 | 0.01159 | -0.068 | 92.462
7.5 | 1.123 | 0.01204 | -0.069 | 93.246
8 | 1.171 | 0.01251 | -0.071 | 93.632
8.5 | 1.216 | 0.01303 | -0.072 | 93.327
9 | 1.257 | 0.01359 | -0.074 | 92.529
9.5 | 1.294 | 0.01466 | -0.075 | 88.266
10 | 1.327 | 0.01534 | -0.076 | 86.48
10.5 | 1.354 | 0.01606 | -0.078 | 84.34
11 | 1.377 | 0.01689 | -0.079 | 81.502
11.5 | 1.393 | 0.01772 | -0.081 | 78.613
12 | 1.403 | 0.01869 | -0.082 | 75.084
12.5 | 1.407 | 0.01974 | -0.083 | 71.3
13 | 1.404 | 0.02078 | -0.085 | 67.59
13.5 | 1.395 | 0.02188 | -0.086 | 63.74
14 | 1.378 | 0.02317 | -0.087 | 59.457
14.5 | 1.354 | 0.02428 | -0.088 | 55.783
15 | 1.323 | 0.02597 | -0.089 | 50.957
15.5 | 1.286 | 0.02783 | -0.091 | 46.199
16 | 1.238 | 0.03125 | -0.091 | 39.623
16.5 | 1.19 | 0.03279 | -0.092 | 36.277
17 | 1.128 | 0.03823 | -0.092 | 29.496
17.5 | 0.991 | 0.07568 | -0.082 | 13.095

## 102. Re 8M Mach 0.25 (2)
BIGFOIL.COM POLAR EXPORT
NACA67A219
NACA67A219 |  |  |  | Cl Max: | 1.4163 | at alpha= | 20 | deg
XFOIL ncrit=9 |  |  |  | L/D Max: | 120.032 | at alpha= | 1.5 | deg
Re: | 8000000 |  |  | Cd Min: | 0.05187 | at alpha= | 20 | deg
Mach: | 0.25 |  |  | Cl=0 at alpha= | -3.287 | deg
|  |  |  | @ Cl=0.1, Cd= | 0.0035256
|  |  |  | @ Cl=0.4, Cd= | 0.0097611
|  |  |  | @ Cl=0.6, Cd= | 0.013066
alpha (deg) | Cl | Cd | Cm | Cl/Cd
-20 | -1.2461 | 0.03954 | -0.1475 | -31.5149
-19.5 | -1.2338 | 0.03613 | -0.146 | -34.1489
-19 | -1.2197 | 0.03307 | -0.1441 | -36.8824
-18.5 | -1.2009 | 0.03043 | -0.1419 | -39.4643
-18 | -1.1792 | 0.02813 | -0.1396 | -41.9197
-17.5 | -1.1557 | 0.0261 | -0.137 | -44.2797
-17 | -1.1275 | 0.0244 | -0.1346 | -46.209
-16.5 | -1.1 | 0.02275 | -0.1318 | -48.3516
-16 | -1.0684 | 0.02139 | -0.1293 | -49.9486
-15.5 | -1.0339 | 0.02014 | -0.127 | -51.3357
-15 | -1.0039 | 0.01877 | -0.124 | -53.4843
-14.5 | -0.9665 | 0.01776 | -0.1218 | -54.42
-14 | -0.9304 | 0.01675 | -0.1193 | -55.5463
-13.5 | -0.8905 | 0.01591 | -0.1173 | -55.9711
-13 | -0.8491 | 0.01517 | -0.1154 | -55.9723
-12.5 | -0.8094 | 0.01442 | -0.1132 | -56.1304
-12 | -0.7668 | 0.01376 | -0.1114 | -55.7267
-11.5 | -0.7255 | 0.01308 | -0.1093 | -55.4664
-11 | -0.6835 | 0.01248 | -0.1073 | -54.7676
-10.5 | -0.6397 | 0.01192 | -0.1056 | -53.6661
-10 | -0.5948 | 0.0114 | -0.1041 | -52.1754
-9.5 | -0.5519 | 0.01084 | -0.1022 | -50.9133
-9 | -0.5059 | 0.01039 | -0.1008 | -48.691
-8.5 | -0.4588 | 0.00998 | -0.0996 | -45.9719
-8 | -0.4135 | 0.00955 | -0.0981 | -43.2984
-7.5 | -0.3656 | 0.0092 | -0.097 | -39.7391
-7 | -0.318 | 0.00884 | -0.0958 | -35.9729
-6.5 | -0.2703 | 0.0085 | -0.0946 | -31.8
-6 | -0.2237 | 0.00816 | -0.0933 | -27.4142
-5.5 | -0.176 | 0.00785 | -0.0921 | -22.4204
-5 | -0.1314 | 0.00748 | -0.0903 | -17.5668
-4.5 | -0.0911 | 0.00703 | -0.0877 | -12.9587
-4 | -0.0509 | 0.00662 | -0.0851 | -7.6888
-3.5 | -0.0141 | 0.00618 | -0.0817 | -2.2816
-3 | 0.019 | 0.00573 | -0.0775 | 3.3159
-2 | 0.0677 | 0.00477 | -0.0651 | 14.1929
-1.5 | 0.0838 | 0.00435 | -0.0568 | 19.2644
-1 | 0.1007 | 0.00349 | -0.0489 | 28.8539
-0.5 | 0.1387 | 0.0029 | -0.0454 | 47.8276
0 | 0.1996 | 0.00283 | -0.0466 | 70.53
0.5 | 0.2609 | 0.00283 | -0.048 | 92.1908
1 | 0.3193 | 0.0029 | -0.0486 | 110.1034
1.5 | 0.3709 | 0.00309 | -0.0478 | 120.0324
2 | 0.375 | 0.00356 | -0.0366 | 105.3371
2.5 | 0.3419 | 0.00464 | -0.0179 | 73.6853
3 | 0.3189 | 0.00601 | -0.0023 | 53.0616
3.5 | 0.3144 | 0.00729 | 0.0091 | 43.1276
4 | 0.3324 | 0.00824 | 0.0158 | 40.3398
4.5 | 0.3645 | 0.00893 | 0.0198 | 40.8175
5 | 0.3962 | 0.00968 | 0.0238 | 40.9298
5.5 | 0.4304 | 0.01041 | 0.0272 | 41.3449
6 | 0.4707 | 0.01101 | 0.0295 | 42.752
6.5 | 0.5114 | 0.0116 | 0.0317 | 44.0862
7 | 0.5476 | 0.01234 | 0.0347 | 44.376
7.5 | 0.5896 | 0.01294 | 0.0366 | 45.5641
8 | 0.634 | 0.01348 | 0.0381 | 47.0326
8.5 | 0.677 | 0.0141 | 0.0397 | 48.0142
9 | 0.7202 | 0.01471 | 0.0413 | 48.9599
9.5 | 0.7638 | 0.01534 | 0.0429 | 49.7914
10 | 0.8091 | 0.01593 | 0.0441 | 50.791
10.5 | 0.8505 | 0.01669 | 0.0459 | 50.9587
11 | 0.8926 | 0.01744 | 0.0476 | 51.1812
11.5 | 0.9363 | 0.01815 | 0.049 | 51.5868
12 | 0.9765 | 0.01902 | 0.0509 | 51.3407
12.5 | 1.0149 | 0.02001 | 0.0529 | 50.7196
13 | 1.0515 | 0.0211 | 0.0552 | 49.8341
13.5 | 1.0844 | 0.02239 | 0.0578 | 48.4323
14 | 1.1226 | 0.0235 | 0.0597 | 47.7702
14.5 | 1.156 | 0.02489 | 0.0621 | 46.4444
15 | 1.1887 | 0.02633 | 0.0644 | 45.1462
15.5 | 1.2235 | 0.02771 | 0.0664 | 44.1537
16 | 1.2506 | 0.02958 | 0.0691 | 42.2786
16.5 | 1.2817 | 0.0313 | 0.0712 | 40.9489
17 | 1.3079 | 0.03337 | 0.0736 | 39.1939
17.5 | 1.3316 | 0.03572 | 0.0759 | 37.2788
18 | 1.3491 | 0.0386 | 0.0784 | 34.9508
18.5 | 1.3717 | 0.04126 | 0.0802 | 33.2453
19 | 1.3887 | 0.04448 | 0.082 | 31.2208
20 | 1.4163 | 0.05187 | 0.0846 | 27.3048

## 103. Re 8M Mach 0.50 (1)
BIGFOIL.COM POLAR EXPORT
NACA67A219
NACA67A219 |  |  |  | Cl Max: | 1.254 | at alpha= | 20 | deg
JavaFoil+Calcfoil stall+Eppler ext transition |  |  |  | L/D Max: | 100.484 | at alpha= | 1.5 | deg
Re: | 8000000 |  |  | Cd Min: | 0.00338 | at alpha= | -0.5 | deg
Mach: | 0.5 |  |  | Cl=0 at alpha= | -1.6875 | deg
|  |  |  | @ Cl=0.1, Cd= | 0.0037055
|  |  |  | @ Cl=0.4, Cd= | 0.0041924
|  |  |  | @ Cl=0.6, Cd= | 0.0066415
alpha (deg) | Cl | Cd | Cm | Cl/Cd
-20 | -1.042 | 0.15285 | 0.012 | -6.818
-19.5 | -1.021 | 0.15162 | 0.011 | -6.732
-19 | -0.995 | 0.14033 | 0.011 | -7.093
-18.5 | -0.959 | 0.17311 | 0.009 | -5.537
-18 | -0.93 | 0.13578 | 0.008 | -6.847
-17.5 | -0.9 | 0.13029 | 0.007 | -6.912
-17 | -0.877 | 0.13087 | 0.006 | -6.698
-16.5 | -0.849 | 0.12165 | 0.005 | -6.976
-16 | -0.817 | 0.11747 | 0.004 | -6.955
-15.5 | -0.787 | 0.11437 | 0.003 | -6.879
-15 | -0.759 | 0.10845 | 0.002 | -6.997
-14.5 | -0.732 | 0.10868 | 0.001 | -6.739
-14 | -0.703 | 0.10201 | 0 | -6.892
-13.5 | -0.674 | 0.09743 | -0.001 | -6.919
-13 | -0.647 | 0.08652 | -0.002 | -7.483
-12.5 | -0.62 | 0.08105 | -0.003 | -7.646
-12 | -0.589 | 0.0876 | -0.004 | -6.719
-11.5 | -0.561 | 0.07982 | -0.005 | -7.025
-11 | -0.534 | 0.07081 | -0.006 | -7.542
-10.5 | -0.504 | 0.07417 | -0.006 | -6.793
-10 | -0.501 | 0.04663 | -0.011 | -10.737
-9.5 | -0.678 | 0.01556 | -0.016 | -43.547
-9 | -0.814 | 0.01395 | -0.017 | -58.366
-8.5 | -0.821 | 0.0132 | -0.019 | -62.233
-8 | -0.798 | 0.01228 | -0.021 | -65.037
-7.5 | -0.76 | 0.01148 | -0.023 | -66.132
-7 | -0.711 | 0.01074 | -0.025 | -66.187
-6.5 | -0.655 | 0.01005 | -0.026 | -65.193
-6 | -0.595 | 0.0096 | -0.028 | -61.959
-5.5 | -0.532 | 0.00919 | -0.03 | -57.842
-5 | -0.466 | 0.00885 | -0.032 | -52.616
-4.5 | -0.398 | 0.0085 | -0.034 | -46.779
-4 | -0.328 | 0.00816 | -0.036 | -40.265
-3.5 | -0.258 | 0.00737 | -0.037 | -35.078
-3 | -0.188 | 0.00676 | -0.039 | -27.781
-2.5 | -0.117 | 0.0061 | -0.041 | -19.135
-2 | -0.045 | 0.00531 | -0.043 | -8.549
-1.5 | 0.027 | 0.00453 | -0.045 | 5.89
-1 | 0.099 | 0.00371 | -0.047 | 26.757
-0.5 | 0.172 | 0.00338 | -0.049 | 50.975
0 | 0.243 | 0.00347 | -0.051 | 70.243
0.5 | 0.316 | 0.00347 | -0.052 | 90.801
1 | 0.387 | 0.00411 | -0.054 | 94.013
1.5 | 0.458 | 0.00456 | -0.056 | 100.484
2 | 0.528 | 0.00595 | -0.058 | 88.804
2.5 | 0.596 | 0.00658 | -0.059 | 90.561
3 | 0.665 | 0.00764 | -0.061 | 87.146
3.5 | 0.734 | 0.0084 | -0.063 | 87.448
4 | 0.802 | 0.00955 | -0.065 | 83.901
4.5 | 0.868 | 0.01081 | -0.067 | 80.308
5 | 0.933 | 0.01159 | -0.068 | 80.549
5.5 | 0.996 | 0.01219 | -0.07 | 81.739
6 | 1.057 | 0.0128 | -0.072 | 82.556
6.5 | 1.112 | 0.01343 | -0.073 | 82.841
7 | 1.159 | 0.01407 | -0.075 | 82.334
7.5 | 1.195 | 0.01482 | -0.077 | 80.638
8 | 1.216 | 0.01563 | -0.079 | 77.792
8.5 | 1.21 | 0.01748 | -0.08 | 69.258
9 | 1.147 | 0.01889 | -0.082 | 60.725
9.5 | 0.768 | 0.02067 | -0.083 | 37.15
10 | 0.684 | 0.06039 | -0.059 | 11.32
10.5 | 0.693 | 0.07449 | -0.045 | 9.305
11 | 0.866 | 0.02362 | -0.088 | 36.677
11.5 | 0.758 | 0.07546 | -0.056 | 10.039
12 | 0.779 | 0.08681 | -0.051 | 8.974
12.5 | 0.821 | 0.07728 | -0.062 | 10.617
13 | 0.836 | 0.09031 | -0.054 | 9.258
13.5 | 0.865 | 0.09662 | -0.056 | 8.948
14 | 0.897 | 0.10225 | -0.06 | 8.77
14.5 | 0.917 | 0.10671 | -0.055 | 8.595
15 | 0.946 | 0.10969 | -0.058 | 8.628
15.5 | 0.986 | 0.11016 | -0.067 | 8.946
16 | 1.024 | 0.10981 | -0.073 | 9.329
16.5 | 1.03 | 0.1198 | -0.062 | 8.599
17 | 1.066 | 0.12299 | -0.069 | 8.671
17.5 | 1.124 | 0.10995 | -0.081 | 10.224
18 | 1.145 | 0.12192 | -0.08 | 9.39
18.5 | 1.143 | 0.14103 | -0.068 | 8.105
19 | 1.18 | 0.14092 | -0.075 | 8.374
19.5 | 1.229 | 0.13253 | -0.083 | 9.273
20 | 1.254 | 0.14156 | -0.084 | 8.862

## 104. Re 8M Mach 0.50 (2)
BIGFOIL.COM POLAR EXPORT
NACA67A219
NACA67A219 |  |  |  | Cl Max: | 1.1134 | at alpha= | 14 | deg
XFOIL ncrit=9 |  |  |  | L/D Max: | 125 | at alpha= | 1.5 | deg
Re: | 8000000 |  |  | Cd Min: | 0.14078 | at alpha= | 19 | deg
Mach: | 0.5 |  |  | Cl=0 at alpha= | -4.3376 | deg
|  |  |  | @ Cl=0.1, Cd= | 0.0068217
|  |  |  | @ Cl=0.4, Cd= | 0.013081
|  |  |  | @ Cl=0.6, Cd= | 0.016922
alpha (deg) | Cl | Cd | Cm | Cl/Cd
-17.5 | -0.4728 | 0.11419 | -0.1496 | -4.1405
-17 | -0.5024 | 0.10215 | -0.1572 | -4.9183
-16.5 | -0.531 | 0.09071 | -0.1644 | -5.8538
-16 | -0.5587 | 0.07927 | -0.1713 | -7.0481
-15.5 | -0.5812 | 0.06832 | -0.1782 | -8.507
-15 | -0.6102 | 0.0576 | -0.1845 | -10.5938
-14.5 | -0.6484 | 0.04759 | -0.1883 | -13.6247
-14 | -0.6918 | 0.03892 | -0.1883 | -17.7749
-13.5 | -0.7261 | 0.03216 | -0.1846 | -22.5777
-13 | -0.7512 | 0.02681 | -0.1784 | -28.0194
-12.5 | -0.766 | 0.02254 | -0.1706 | -33.984
-12 | -0.7552 | 0.01972 | -0.1632 | -38.2961
-11.5 | -0.7265 | 0.01777 | -0.157 | -40.8835
-11 | -0.6861 | 0.01637 | -0.1518 | -41.912
-10.5 | -0.6379 | 0.01532 | -0.1477 | -41.6384
-10 | -0.5878 | 0.01443 | -0.144 | -40.7346
-9.5 | -0.5372 | 0.01362 | -0.1405 | -39.442
-9 | -0.4852 | 0.0129 | -0.1375 | -37.6124
-8.5 | -0.4336 | 0.01223 | -0.1346 | -35.4538
-8 | -0.3815 | 0.01162 | -0.1319 | -32.8313
-7.5 | -0.3274 | 0.01109 | -0.1297 | -29.5221
-7 | -0.2723 | 0.01063 | -0.1277 | -25.6162
-6.5 | -0.2205 | 0.01013 | -0.1254 | -21.767
-6 | -0.1652 | 0.00973 | -0.1238 | -16.9784
-5.5 | -0.1121 | 0.00932 | -0.1219 | -12.0279
-5 | -0.0616 | 0.00888 | -0.1196 | -6.9369
-4.5 | -0.0141 | 0.00842 | -0.1169 | -1.6746
-4 | 0.0293 | 0.00791 | -0.1134 | 3.7042
-3.5 | 0.0704 | 0.00735 | -0.1096 | 9.5782
-3 | 0.1057 | 0.00672 | -0.1046 | 15.7292
-2.5 | 0.1367 | 0.00608 | -0.0988 | 22.4836
-2 | 0.1448 | 0.0052 | -0.0882 | 27.8462
-1.5 | 0.1278 | 0.00433 | -0.0719 | 29.515
-1 | 0.1117 | 0.00358 | -0.0552 | 31.2011
-0.5 | 0.1517 | 0.00306 | -0.0504 | 49.5752
0 | 0.218 | 0.00304 | -0.051 | 71.7105
0.5 | 0.2859 | 0.00301 | -0.052 | 94.9834
1 | 0.3498 | 0.00311 | -0.052 | 112.4759
1.5 | 0.4 | 0.0032 | -0.049 | 125
2 | 0.4018 | 0.00358 | -0.0357 | 112.2346
2.5 | 0.3648 | 0.00488 | -0.0151 | 74.7541
3 | 0.2989 | 0.00712 | 0.0099 | 41.9803
3.5 | 0.3039 | 0.00842 | 0.0206 | 36.0926
4 | 0.3023 | 0.00997 | 0.032 | 30.321
4.5 | 0.3276 | 0.01102 | 0.0384 | 29.7278
5 | 0.3583 | 0.01205 | 0.0437 | 29.7344
5.5 | 0.3945 | 0.01297 | 0.0481 | 30.4163
6 | 0.4367 | 0.01382 | 0.0514 | 31.5991
6.5 | 0.4791 | 0.0147 | 0.0547 | 32.5918
7 | 0.5228 | 0.01558 | 0.0579 | 33.5558
7.5 | 0.5706 | 0.01642 | 0.0604 | 34.7503
8 | 0.6192 | 0.01725 | 0.063 | 35.8957
8.5 | 0.6707 | 0.01802 | 0.0652 | 37.2198
9 | 0.72 | 0.01892 | 0.0678 | 38.055
9.5 | 0.7687 | 0.0199 | 0.0706 | 38.6281
10 | 0.819 | 0.02089 | 0.0733 | 39.2054
10.5 | 0.8673 | 0.02202 | 0.0765 | 39.3869
11 | 0.9146 | 0.02326 | 0.0798 | 39.3207
11.5 | 0.9621 | 0.02458 | 0.0832 | 39.1416
12 | 1.0022 | 0.02632 | 0.0874 | 38.0775
12.5 | 1.0442 | 0.02811 | 0.0915 | 37.1469
13 | 1.0845 | 0.03014 | 0.0959 | 35.9821
14 | 1.1134 | 0.03744 | 0.1074 | 29.7382
14.5 | 1.0933 | 0.04361 | 0.1128 | 25.0699
15 | 1.0602 | 0.05141 | 0.1161 | 20.6224
15.5 | 1.0213 | 0.06069 | 0.1165 | 16.8281
16 | 0.9863 | 0.0708 | 0.1141 | 13.9308
16.5 | 0.9527 | 0.08196 | 0.1093 | 11.624
17 | 0.9226 | 0.09364 | 0.1027 | 9.8526
17.5 | 0.898 | 0.10541 | 0.0955 | 8.5191
18 | 0.8715 | 0.11772 | 0.0876 | 7.4032
18.5 | 0.8514 | 0.12935 | 0.0802 | 6.5821
19 | 0.8324 | 0.14078 | 0.0728 | 5.9128

## 105. Re 10M Mach 0.00 (1)
BIGFOIL.COM POLAR EXPORT
NACA67A219
NACA67A219 |  |  |  | Cl Max: | 1.507 | at alpha= | 15 | deg
JavaFoil+Calcfoil stall+Eppler ext transition |  |  |  | L/D Max: | 100.651 | at alpha= | 9 | deg
Re: | 10000000 |  |  | Cd Min: | 0.00351 | at alpha= | -0.5 | deg
Mach: | 0 |  |  | Cl=0 at alpha= | -1.6825 | deg
|  |  |  | @ Cl=0.1, Cd= | 0.0042333
|  |  |  | @ Cl=0.4, Cd= | 0.0053587
|  |  |  | @ Cl=0.6, Cd= | 0.0068625
alpha (deg) | Cl | Cd | Cm | Cl/Cd
-20 | -1.169 | 0.05176 | 0.015 | -22.591
-19.5 | -1.188 | 0.04764 | 0.014 | -24.939
-19 | -1.233 | 0.03405 | 0.013 | -36.22
-18.5 | -1.252 | 0.02951 | 0.012 | -42.418
-18 | -1.263 | 0.02728 | 0.011 | -46.287
-17.5 | -1.269 | 0.02566 | 0.01 | -49.461
-17 | -1.276 | 0.02321 | 0.008 | -54.975
-16.5 | -1.278 | 0.02154 | 0.007 | -59.337
-16 | -1.276 | 0.02012 | 0.006 | -63.433
-15.5 | -1.267 | 0.01876 | 0.004 | -67.548
-15 | -1.254 | 0.01768 | 0.003 | -70.97
-14.5 | -1.238 | 0.0167 | 0.001 | -74.169
-14 | -1.219 | 0.01572 | 0 | -77.525
-13.5 | -1.196 | 0.01498 | -0.002 | -79.841
-13 | -1.169 | 0.01435 | -0.003 | -81.516
-12.5 | -1.14 | 0.01366 | -0.005 | -83.428
-12 | -1.107 | 0.013 | -0.006 | -85.167
-11.5 | -1.072 | 0.01241 | -0.008 | -86.352
-11 | -1.033 | 0.01187 | -0.009 | -87.013
-10.5 | -0.992 | 0.01138 | -0.011 | -87.215
-10 | -0.949 | 0.01093 | -0.012 | -86.764
-9.5 | -0.902 | 0.01046 | -0.014 | -86.289
-9 | -0.854 | 0.01007 | -0.015 | -84.775
-8.5 | -0.804 | 0.00962 | -0.017 | -83.553
-8 | -0.752 | 0.00914 | -0.018 | -82.242
-7.5 | -0.698 | 0.00878 | -0.02 | -79.494
-7 | -0.642 | 0.00843 | -0.022 | -76.182
-6.5 | -0.586 | 0.00813 | -0.023 | -72.036
-6 | -0.528 | 0.0079 | -0.025 | -66.79
-5.5 | -0.469 | 0.00765 | -0.026 | -61.238
-5 | -0.409 | 0.0074 | -0.028 | -55.267
-4.5 | -0.349 | 0.00718 | -0.03 | -48.542
-4 | -0.287 | 0.0069 | -0.031 | -41.664
-3.5 | -0.226 | 0.00607 | -0.033 | -37.216
-3 | -0.164 | 0.00565 | -0.034 | -29.017
-2.5 | -0.102 | 0.00526 | -0.036 | -19.351
-2 | -0.04 | 0.00474 | -0.038 | -8.343
-1.5 | 0.023 | 0.00465 | -0.039 | 4.99
-1 | 0.086 | 0.00444 | -0.041 | 19.402
-0.5 | 0.149 | 0.00351 | -0.043 | 42.601
0 | 0.212 | 0.00376 | -0.044 | 56.271
0.5 | 0.274 | 0.00404 | -0.046 | 67.729
1 | 0.336 | 0.00471 | -0.047 | 71.31
1.5 | 0.398 | 0.00535 | -0.049 | 74.396
2 | 0.46 | 0.00562 | -0.05 | 81.919
2.5 | 0.52 | 0.00626 | -0.052 | 83.036
3 | 0.581 | 0.00672 | -0.053 | 86.422
3.5 | 0.641 | 0.00717 | -0.055 | 89.437
4 | 0.701 | 0.00789 | -0.056 | 88.851
4.5 | 0.761 | 0.0083 | -0.058 | 91.687
5 | 0.82 | 0.00914 | -0.06 | 89.629
5.5 | 0.878 | 0.00948 | -0.061 | 92.624
6 | 0.935 | 0.00986 | -0.063 | 94.843
6.5 | 0.991 | 0.01025 | -0.064 | 96.686
7 | 1.044 | 0.01061 | -0.066 | 98.413
7.5 | 1.096 | 0.01097 | -0.067 | 99.909
8 | 1.145 | 0.01139 | -0.068 | 100.539
8.5 | 1.193 | 0.01185 | -0.07 | 100.599
9 | 1.237 | 0.01229 | -0.071 | 100.651
9.5 | 1.279 | 0.01279 | -0.073 | 100.023
10 | 1.318 | 0.01373 | -0.074 | 95.942
10.5 | 1.353 | 0.01433 | -0.076 | 94.425
11 | 1.385 | 0.01497 | -0.077 | 92.523
11.5 | 1.414 | 0.0156 | -0.078 | 90.626
12 | 1.439 | 0.01631 | -0.08 | 88.201
12.5 | 1.459 | 0.0171 | -0.081 | 85.348
13 | 1.476 | 0.01793 | -0.082 | 82.354
13.5 | 1.49 | 0.0187 | -0.083 | 79.686
14 | 1.499 | 0.01941 | -0.085 | 77.234
14.5 | 1.505 | 0.02044 | -0.086 | 73.636
15 | 1.507 | 0.02144 | -0.087 | 70.29
15.5 | 1.505 | 0.02239 | -0.088 | 67.228
16 | 1.5 | 0.0235 | -0.089 | 63.816
16.5 | 1.491 | 0.02469 | -0.091 | 60.394
17 | 1.478 | 0.02652 | -0.092 | 55.733
17.5 | 1.463 | 0.02781 | -0.093 | 52.616
18 | 1.445 | 0.02983 | -0.094 | 48.432
18.5 | 1.424 | 0.03178 | -0.094 | 44.807
19 | 1.401 | 0.03367 | -0.095 | 41.613
19.5 | 1.376 | 0.0363 | -0.096 | 37.899
20 | 1.347 | 0.03896 | -0.097 | 34.582

## 106. Re 10M Mach 0.00 (2)
BIGFOIL.COM POLAR EXPORT
NACA67A219
NACA67A219 |  |  |  | Cl Max: | 1.4645 | at alpha= | 20 | deg
XFOIL ncrit=9 |  |  |  | L/D Max: | 94.4195 | at alpha= | 0.5 | deg
Re: | 10000000 |  |  | Cd Min: | 0.0386 | at alpha= | 20 | deg
Mach: | 0 |  |  | Cl=0 at alpha= | -2.9448 | deg
|  |  |  | @ Cl=0.1, Cd= | 0.0041434
|  |  |  | @ Cl=0.4, Cd= | 0.0087353
|  |  |  | @ Cl=0.6, Cd= | 0.011602
alpha (deg) | Cl | Cd | Cm | Cl/Cd
-20 | -1.3109 | 0.02754 | -0.1214 | -47.5999
-19.5 | -1.2874 | 0.02588 | -0.1199 | -49.745
-19 | -1.2616 | 0.02434 | -0.1183 | -51.8324
-18.5 | -1.2329 | 0.02302 | -0.1169 | -53.5578
-18 | -1.206 | 0.0217 | -0.1151 | -55.576
-17.5 | -1.1741 | 0.02064 | -0.1136 | -56.8847
-17 | -1.144 | 0.01954 | -0.1118 | -58.5466
-16.5 | -1.1099 | 0.0186 | -0.1104 | -59.672
-16 | -1.0763 | 0.01767 | -0.1089 | -60.9111
-15.5 | -1.0428 | 0.01675 | -0.1071 | -62.2567
-15 | -1.0077 | 0.0159 | -0.1055 | -63.3774
-14.5 | -0.9723 | 0.01512 | -0.1038 | -64.3056
-14 | -0.9339 | 0.01447 | -0.1025 | -64.5404
-13.5 | -0.894 | 0.01387 | -0.1013 | -64.4557
-13 | -0.8554 | 0.01327 | -0.0998 | -64.4612
-12.5 | -0.8159 | 0.01269 | -0.0983 | -64.2947
-12 | -0.7747 | 0.01217 | -0.0971 | -63.6565
-11.5 | -0.7348 | 0.01162 | -0.0956 | -63.2358
-11 | -0.6921 | 0.01115 | -0.0945 | -62.0717
-10.5 | -0.6497 | 0.01067 | -0.0933 | -60.8903
-10 | -0.6075 | 0.0102 | -0.092 | -59.5588
-9.5 | -0.5646 | 0.00977 | -0.0907 | -57.7892
-9 | -0.5201 | 0.00938 | -0.0897 | -55.4478
-8.5 | -0.475 | 0.00902 | -0.0887 | -52.6608
-8 | -0.4316 | 0.00864 | -0.0874 | -49.9537
-7.5 | -0.3846 | 0.00835 | -0.0867 | -46.0599
-7 | -0.3385 | 0.00805 | -0.0857 | -42.0497
-6.5 | -0.2939 | 0.00773 | -0.0845 | -38.0207
-6 | -0.2473 | 0.00747 | -0.0836 | -33.1058
-5.5 | -0.2015 | 0.00719 | -0.0825 | -28.025
-5 | -0.1585 | 0.00687 | -0.0808 | -23.0713
-4.5 | -0.1173 | 0.00652 | -0.0787 | -17.9908
-4 | -0.0778 | 0.00616 | -0.0763 | -12.6299
-3.5 | -0.0395 | 0.00579 | -0.0735 | -6.8221
-3 | -0.0038 | 0.00539 | -0.0701 | -0.70501
-2.5 | 0.0306 | 0.00503 | -0.0664 | 6.0835
-2 | 0.0537 | 0.00473 | -0.06 | 11.3531
-1.5 | 0.0898 | 0.00441 | -0.0565 | 20.3628
-1 | 0.1139 | 0.00378 | -0.0505 | 30.1323
-0.5 | 0.1505 | 0.00314 | -0.0472 | 47.9299
0 | 0.1962 | 0.0027 | -0.0458 | 72.6667
0.5 | 0.2521 | 0.00267 | -0.0464 | 94.4195
1 | 0.2907 | 0.00308 | -0.0433 | 94.3831
1.5 | 0.324 | 0.00345 | -0.039 | 93.913
2 | 0.3159 | 0.00404 | -0.0256 | 78.1931
2.5 | 0.2979 | 0.00507 | -0.0109 | 58.7574
3 | 0.2991 | 0.00608 | -0.0007 | 49.1941
3.5 | 0.3106 | 0.00704 | 0.0072 | 44.1193
4 | 0.3402 | 0.00768 | 0.0115 | 44.2969
5 | 0.4082 | 0.00888 | 0.018 | 45.9685
5.5 | 0.4454 | 0.00945 | 0.0206 | 47.1323
6 | 0.4862 | 0.00995 | 0.0224 | 48.8643
6.5 | 0.5259 | 0.01049 | 0.0244 | 50.1335
7 | 0.5626 | 0.01115 | 0.0269 | 50.4574
7.5 | 0.6048 | 0.01166 | 0.0283 | 51.8696
8 | 0.6485 | 0.01211 | 0.0295 | 53.5508
8.5 | 0.6906 | 0.01262 | 0.0308 | 54.7227
9 | 0.7316 | 0.01318 | 0.0323 | 55.5083
9.5 | 0.7743 | 0.0137 | 0.0335 | 56.5182
10 | 0.8177 | 0.01419 | 0.0344 | 57.6251
10.5 | 0.8587 | 0.01478 | 0.0357 | 58.0988
11 | 0.8984 | 0.01544 | 0.0372 | 58.1865
11.5 | 0.9403 | 0.01603 | 0.0382 | 58.6588
12 | 0.9802 | 0.01672 | 0.0395 | 58.6244
12.5 | 1.0184 | 0.01747 | 0.041 | 58.2942
13 | 1.0548 | 0.01833 | 0.0426 | 57.545
13.5 | 1.0882 | 0.01936 | 0.0446 | 56.2087
14 | 1.1254 | 0.02021 | 0.046 | 55.6853
14.5 | 1.156 | 0.0214 | 0.0481 | 54.0187
15 | 1.1927 | 0.02234 | 0.0494 | 53.3885
15.5 | 1.2252 | 0.02349 | 0.051 | 52.1584
16 | 1.2575 | 0.02468 | 0.0526 | 50.9522
16.5 | 1.2911 | 0.02581 | 0.0539 | 50.0232
17 | 1.3178 | 0.02733 | 0.0559 | 48.2181
17.5 | 1.3475 | 0.02875 | 0.0574 | 46.8696
18 | 1.3697 | 0.03065 | 0.0596 | 44.6884
18.5 | 1.3954 | 0.03241 | 0.0611 | 43.0546
19 | 1.4208 | 0.03424 | 0.0625 | 41.4953
19.5 | 1.4431 | 0.03636 | 0.0639 | 39.6892
20 | 1.4645 | 0.0386 | 0.0653 | 37.9404

## 107. Re 10M Mach 0.10 (1)
BIGFOIL.COM POLAR EXPORT
NACA67A219
NACA67A219 |  |  |  | Cl Max: | 1.49 | at alpha= | 14.5 | deg
JavaFoil+Calcfoil stall+Eppler ext transition |  |  |  | L/D Max: | 100.208 | at alpha= | 8.5 | deg
Re: | 10000000 |  |  | Cd Min: | 0.00349 | at alpha= | -0.5 | deg
Mach: | 0.1 |  |  | Cl=0 at alpha= | -1.6825 | deg
|  |  |  | @ Cl=0.1, Cd= | 0.0042478
|  |  |  | @ Cl=0.4, Cd= | 0.0054
|  |  |  | @ Cl=0.6, Cd= | 0.0068853
alpha (deg) | Cl | Cd | Cm | Cl/Cd
-20 | -1.052 | 0.10017 | 0.013 | -10.507
-19.5 | -1.099 | 0.07448 | 0.013 | -14.753
-19 | -1.166 | 0.04494 | 0.013 | -25.939
-18.5 | -1.212 | 0.03171 | 0.012 | -38.238
-18 | -1.232 | 0.02765 | 0.011 | -44.538
-17.5 | -1.24 | 0.02691 | 0.01 | -46.06
-17 | -1.251 | 0.02406 | 0.008 | -51.981
-16.5 | -1.256 | 0.02232 | 0.007 | -56.265
-16 | -1.258 | 0.02069 | 0.006 | -60.808
-15.5 | -1.252 | 0.01922 | 0.004 | -65.14
-15 | -1.242 | 0.01807 | 0.003 | -68.741
-14.5 | -1.229 | 0.017 | 0.001 | -72.253
-14 | -1.211 | 0.01598 | 0 | -75.812
-13.5 | -1.19 | 0.01533 | -0.002 | -77.6
-13 | -1.165 | 0.01456 | -0.003 | -80.012
-12.5 | -1.137 | 0.01379 | -0.005 | -82.487
-12 | -1.106 | 0.01315 | -0.006 | -84.14
-11.5 | -1.072 | 0.01255 | -0.008 | -85.374
-11 | -1.034 | 0.012 | -0.009 | -86.16
-10.5 | -0.994 | 0.01146 | -0.011 | -86.687
-10 | -0.95 | 0.01103 | -0.012 | -86.187
-9.5 | -0.905 | 0.01052 | -0.014 | -85.973
-9 | -0.857 | 0.01013 | -0.015 | -84.552
-8.5 | -0.806 | 0.00969 | -0.017 | -83.233
-8 | -0.754 | 0.0092 | -0.019 | -82.009
-7.5 | -0.701 | 0.00882 | -0.02 | -79.473
-7 | -0.645 | 0.00847 | -0.022 | -76.162
-6.5 | -0.588 | 0.00818 | -0.023 | -71.9
-6 | -0.53 | 0.00793 | -0.025 | -66.829
-5.5 | -0.471 | 0.00767 | -0.027 | -61.388
-5 | -0.411 | 0.00744 | -0.028 | -55.265
-4.5 | -0.35 | 0.00725 | -0.03 | -48.322
-4 | -0.289 | 0.00673 | -0.031 | -42.88
-3.5 | -0.227 | 0.00609 | -0.033 | -37.282
-3 | -0.165 | 0.00569 | -0.035 | -28.955
-2.5 | -0.102 | 0.00511 | -0.036 | -20.011
-2 | -0.04 | 0.00477 | -0.038 | -8.332
-1.5 | 0.023 | 0.00467 | -0.039 | 4.987
-1 | 0.086 | 0.00446 | -0.041 | 19.396
-0.5 | 0.15 | 0.00349 | -0.043 | 42.984
0 | 0.213 | 0.00377 | -0.044 | 56.393
0.5 | 0.275 | 0.00403 | -0.046 | 68.33
1 | 0.338 | 0.00471 | -0.048 | 71.678
1.5 | 0.4 | 0.0054 | -0.049 | 74.084
2 | 0.462 | 0.00565 | -0.051 | 81.776
2.5 | 0.522 | 0.00628 | -0.052 | 83.232
3 | 0.584 | 0.00676 | -0.054 | 86.262
3.5 | 0.644 | 0.00723 | -0.055 | 89.179
4 | 0.705 | 0.00792 | -0.057 | 88.911
4.5 | 0.764 | 0.00835 | -0.058 | 91.584
5 | 0.823 | 0.00921 | -0.06 | 89.388
5.5 | 0.882 | 0.00953 | -0.061 | 92.564
6 | 0.94 | 0.00994 | -0.063 | 94.537
6.5 | 0.995 | 0.01033 | -0.064 | 96.332
7 | 1.049 | 0.0107 | -0.066 | 98.004
7.5 | 1.1 | 0.01107 | -0.067 | 99.381
8 | 1.15 | 0.01152 | -0.069 | 99.814
8.5 | 1.197 | 0.01194 | -0.07 | 100.208
9 | 1.241 | 0.01241 | -0.072 | 99.964
9.5 | 1.282 | 0.0129 | -0.073 | 99.429
10 | 1.32 | 0.01389 | -0.074 | 95.034
10.5 | 1.355 | 0.0145 | -0.076 | 93.404
11 | 1.386 | 0.01514 | -0.077 | 91.522
11.5 | 1.413 | 0.01579 | -0.079 | 89.454
12 | 1.436 | 0.01657 | -0.08 | 86.618
12.5 | 1.455 | 0.01737 | -0.081 | 83.755
13 | 1.47 | 0.01821 | -0.083 | 80.711
13.5 | 1.481 | 0.01905 | -0.084 | 77.723
14 | 1.487 | 0.01975 | -0.085 | 75.289
14.5 | 1.49 | 0.02078 | -0.086 | 71.672
15 | 1.488 | 0.02183 | -0.088 | 68.176
15.5 | 1.482 | 0.02303 | -0.089 | 64.367
16 | 1.474 | 0.02408 | -0.09 | 61.203
16.5 | 1.461 | 0.02538 | -0.091 | 57.543
17 | 1.443 | 0.02729 | -0.092 | 52.873
17.5 | 1.423 | 0.02906 | -0.093 | 48.966
18 | 1.4 | 0.03094 | -0.094 | 45.25
18.5 | 1.374 | 0.03323 | -0.095 | 41.358
19 | 1.346 | 0.0355 | -0.095 | 37.924
19.5 | 1.316 | 0.03853 | -0.096 | 34.166

## 108. Re 10M Mach 0.10 (2)
BIGFOIL.COM POLAR EXPORT
NACA67A219
NACA67A219 |  |  |  | Cl Max: | 1.4648 | at alpha= | 20 | deg
XFOIL ncrit=9 |  |  |  | L/D Max: | 95.7516 | at alpha= | 1 | deg
Re: | 10000000 |  |  | Cd Min: | 0.03991 | at alpha= | 20 | deg
Mach: | 0.1 |  |  | Cl=0 at alpha= | -3.0028 | deg
|  |  |  | @ Cl=0.1, Cd= | 0.0041819
|  |  |  | @ Cl=0.4, Cd= | 0.0088728
|  |  |  | @ Cl=0.6, Cd= | 0.01172
alpha (deg) | Cl | Cd | Cm | Cl/Cd
-20 | -1.3108 | 0.0286 | -0.1253 | -45.8322
-19.5 | -1.2858 | 0.02689 | -0.1238 | -47.817
-19 | -1.2613 | 0.0252 | -0.1221 | -50.0516
-18.5 | -1.2354 | 0.02367 | -0.1203 | -52.1926
-18 | -1.2058 | 0.02238 | -0.1186 | -53.8785
-17.5 | -1.1771 | 0.02113 | -0.1167 | -55.7075
-17 | -1.1446 | 0.02006 | -0.1151 | -57.0588
-16.5 | -1.1131 | 0.01897 | -0.1132 | -58.6769
-16 | -1.0769 | 0.01809 | -0.1119 | -59.5301
-15.5 | -1.0446 | 0.0171 | -0.1098 | -61.0877
-15 | -1.0095 | 0.0162 | -0.1081 | -62.3148
-14.5 | -0.9725 | 0.01543 | -0.1065 | -63.0266
-14 | -0.9362 | 0.01468 | -0.1047 | -63.7738
-13.5 | -0.8959 | 0.01407 | -0.1034 | -63.6745
-13 | -0.8558 | 0.01348 | -0.102 | -63.4866
-12.5 | -0.817 | 0.01286 | -0.1003 | -63.5303
-12 | -0.7752 | 0.01234 | -0.099 | -62.8201
-11.5 | -0.7343 | 0.01178 | -0.0976 | -62.3345
-11 | -0.6925 | 0.01127 | -0.0962 | -61.4463
-10.5 | -0.6496 | 0.01078 | -0.095 | -60.2597
-10 | -0.6062 | 0.01033 | -0.0937 | -58.6834
-9.5 | -0.5643 | 0.00985 | -0.0922 | -57.2893
-9 | -0.5194 | 0.00946 | -0.0912 | -54.9049
-8.5 | -0.4736 | 0.00911 | -0.0902 | -51.9868
-8 | -0.4298 | 0.00872 | -0.0889 | -49.289
-7.5 | -0.3834 | 0.00841 | -0.088 | -45.5886
-7 | -0.3366 | 0.00811 | -0.0871 | -41.5043
-6.5 | -0.291 | 0.0078 | -0.0859 | -37.3077
-6 | -0.2451 | 0.00752 | -0.0848 | -32.5931
-5.5 | -0.1987 | 0.00724 | -0.0838 | -27.4448
-5 | -0.1554 | 0.00692 | -0.0821 | -22.4566
-4.5 | -0.114 | 0.00656 | -0.08 | -17.378
-4 | -0.0745 | 0.0062 | -0.0775 | -12.0161
-3.5 | -0.0355 | 0.00583 | -0.0748 | -6.0892
-3 | 0.0002 | 0.00542 | -0.0714 | 0.0369
-2.5 | 0.035 | 0.00506 | -0.0677 | 6.917
-2 | 0.0586 | 0.00472 | -0.0614 | 12.4153
-1.5 | 0.0916 | 0.00441 | -0.0571 | 20.771
-1 | 0.1148 | 0.00378 | -0.0508 | 30.3704
-0.5 | 0.1513 | 0.00313 | -0.0475 | 48.3387
0 | 0.1972 | 0.0027 | -0.046 | 73.037
0.5 | 0.2537 | 0.00267 | -0.0467 | 95.0187
1 | 0.293 | 0.00306 | -0.0437 | 95.7516
1.5 | 0.3249 | 0.00344 | -0.039 | 94.4477
2 | 0.3153 | 0.00405 | -0.0252 | 77.8519
2.5 | 0.2974 | 0.00509 | -0.0105 | 58.4283
3 | 0.2981 | 0.00612 | -0.0001 | 48.7092
3.5 | 0.3093 | 0.00708 | 0.0079 | 43.6864
4 | 0.3385 | 0.00774 | 0.0122 | 43.7339
4.5 | 0.3736 | 0.00831 | 0.0154 | 44.9579
5 | 0.4055 | 0.00899 | 0.0191 | 45.1057
5.5 | 0.4439 | 0.00954 | 0.0215 | 46.5304
6 | 0.485 | 0.01004 | 0.0233 | 48.3068
6.5 | 0.523 | 0.01065 | 0.0257 | 49.108
7 | 0.5615 | 0.01127 | 0.0279 | 49.8225
7.5 | 0.6043 | 0.01177 | 0.0293 | 51.3424
8 | 0.6483 | 0.01224 | 0.0305 | 52.9657
8.5 | 0.6889 | 0.01281 | 0.0322 | 53.7783
9 | 0.7315 | 0.01333 | 0.0334 | 54.8762
9.5 | 0.7749 | 0.01385 | 0.0346 | 55.9495
10 | 0.8185 | 0.01436 | 0.0356 | 56.9986
10.5 | 0.8579 | 0.01502 | 0.0373 | 57.1172
11 | 0.8995 | 0.01564 | 0.0385 | 57.5128
11.5 | 0.942 | 0.01624 | 0.0396 | 58.0049
12 | 0.9815 | 0.01696 | 0.041 | 57.8715
12.5 | 1.0191 | 0.01777 | 0.0427 | 57.3495
13 | 1.0565 | 0.01862 | 0.0443 | 56.7401
13.5 | 1.0903 | 0.01967 | 0.0464 | 55.4296
14 | 1.1259 | 0.02063 | 0.048 | 54.5759
14.5 | 1.1588 | 0.02176 | 0.05 | 53.2537
15 | 1.1949 | 0.02276 | 0.0514 | 52.5
15.5 | 1.2272 | 0.02397 | 0.0532 | 51.1973
16 | 1.2599 | 0.0252 | 0.0548 | 49.996
16.5 | 1.2907 | 0.02652 | 0.0566 | 48.6689
17 | 1.32 | 0.02798 | 0.0584 | 47.1766
17.5 | 1.3465 | 0.02965 | 0.0603 | 45.4132
18 | 1.3713 | 0.03148 | 0.0622 | 43.561
18.5 | 1.3967 | 0.03334 | 0.0639 | 41.8926
19 | 1.4205 | 0.03537 | 0.0654 | 40.1612
19.5 | 1.4445 | 0.03748 | 0.0668 | 38.5406
20 | 1.4648 | 0.03991 | 0.0682 | 36.7026

## 109. Re 10M Mach 0.25 (1)
BIGFOIL.COM POLAR EXPORT
NACA67A219
NACA67A219 |  |  |  | Cl Max: | 1.408 | at alpha= | 12.5 | deg
JavaFoil+Calcfoil stall+Eppler ext transition |  |  |  | L/D Max: | 97.184 | at alpha= | 8 | deg
Re: | 10000000 |  |  | Cd Min: | 0.00364 | at alpha= | 0 | deg
Mach: | 0.25 |  |  | Cl=0 at alpha= | -1.6846 | deg
|  |  |  | @ Cl=0.1, Cd= | 0.0044134
|  |  |  | @ Cl=0.4, Cd= | 0.0054089
|  |  |  | @ Cl=0.6, Cd= | 0.0069781
alpha (deg) | Cl | Cd | Cm | Cl/Cd
-19.5 | -0.692 | 0.14624 | 0.01 | -4.731
-19 | -0.742 | 0.13596 | 0.009 | -5.459
-18.5 | -0.787 | 0.12907 | 0.009 | -6.101
-18 | -0.833 | 0.11704 | 0.008 | -7.121
-17.5 | -0.88 | 0.10281 | 0.007 | -8.557
-17 | -0.934 | 0.08111 | 0.007 | -11.519
-16.5 | -1.067 | 0.02956 | 0.007 | -36.088
-16 | -1.101 | 0.02574 | 0.006 | -42.764
-15.5 | -1.121 | 0.02302 | 0.004 | -48.684
-15 | -1.131 | 0.02193 | 0.003 | -51.563
-14.5 | -1.142 | 0.01929 | 0.001 | -59.205
-14 | -1.142 | 0.01815 | 0 | -62.949
-13.5 | -1.138 | 0.01692 | -0.002 | -67.238
-13 | -1.127 | 0.01578 | -0.003 | -71.424
-12.5 | -1.111 | 0.01501 | -0.005 | -73.994
-12 | -1.089 | 0.01413 | -0.006 | -77.082
-11.5 | -1.063 | 0.01343 | -0.008 | -79.179
-11 | -1.032 | 0.01278 | -0.009 | -80.751
-10.5 | -0.997 | 0.01218 | -0.011 | -81.871
-10 | -0.958 | 0.01157 | -0.013 | -82.765
-9.5 | -0.915 | 0.01113 | -0.014 | -82.186
-9 | -0.869 | 0.01058 | -0.016 | -82.17
-8.5 | -0.82 | 0.01014 | -0.017 | -80.87
-8 | -0.769 | 0.00973 | -0.019 | -79.035
-7.5 | -0.715 | 0.00917 | -0.021 | -77.965
-7 | -0.659 | 0.00878 | -0.022 | -75.098
-6.5 | -0.602 | 0.00847 | -0.024 | -71.055
-6 | -0.543 | 0.0082 | -0.026 | -66.226
-5.5 | -0.483 | 0.00792 | -0.027 | -60.914
-5 | -0.421 | 0.0074 | -0.029 | -56.964
-4.5 | -0.359 | 0.00713 | -0.03 | -50.361
-4 | -0.296 | 0.00689 | -0.032 | -42.991
-3.5 | -0.233 | 0.0061 | -0.034 | -38.2
-3 | -0.169 | 0.00568 | -0.035 | -29.766
-2.5 | -0.105 | 0.00559 | -0.037 | -18.797
-2 | -0.041 | 0.00524 | -0.039 | -7.779
-1.5 | 0.024 | 0.00475 | -0.04 | 5.037
-1 | 0.089 | 0.00452 | -0.042 | 19.656
-0.5 | 0.154 | 0.00389 | -0.044 | 39.667
0 | 0.218 | 0.00364 | -0.046 | 59.916
0.5 | 0.283 | 0.0041 | -0.047 | 68.953
1 | 0.347 | 0.00482 | -0.049 | 71.904
1.5 | 0.41 | 0.00552 | -0.05 | 74.423
2 | 0.475 | 0.0058 | -0.052 | 81.863
2.5 | 0.536 | 0.00649 | -0.054 | 82.562
3 | 0.599 | 0.00697 | -0.055 | 85.966
3.5 | 0.661 | 0.00747 | -0.057 | 88.557
4 | 0.723 | 0.00822 | -0.058 | 87.954
4.5 | 0.784 | 0.00865 | -0.06 | 90.632
5 | 0.844 | 0.00954 | -0.061 | 88.523
5.5 | 0.904 | 0.0099 | -0.063 | 91.27
6 | 0.963 | 0.01034 | -0.065 | 93.095
6.5 | 1.019 | 0.01075 | -0.066 | 94.803
7 | 1.072 | 0.01116 | -0.068 | 96.061
7.5 | 1.124 | 0.01158 | -0.069 | 96.998
8 | 1.172 | 0.01206 | -0.071 | 97.184
8.5 | 1.217 | 0.01253 | -0.072 | 97.098
9 | 1.258 | 0.01306 | -0.074 | 96.347
9.5 | 1.295 | 0.01413 | -0.075 | 91.676
10 | 1.328 | 0.01479 | -0.076 | 89.783
10.5 | 1.356 | 0.01548 | -0.078 | 87.58
11 | 1.378 | 0.01627 | -0.079 | 84.664
11.5 | 1.394 | 0.01706 | -0.081 | 81.707
12 | 1.404 | 0.01804 | -0.082 | 77.856
12.5 | 1.408 | 0.01894 | -0.083 | 74.357
13 | 1.405 | 0.01997 | -0.085 | 70.372
13.5 | 1.396 | 0.02103 | -0.086 | 66.364
14 | 1.379 | 0.02223 | -0.087 | 62.033
14.5 | 1.356 | 0.02341 | -0.088 | 57.908
15 | 1.325 | 0.02493 | -0.09 | 53.161
15.5 | 1.287 | 0.02678 | -0.091 | 48.061
16 | 1.241 | 0.02965 | -0.091 | 41.846
16.5 | 1.192 | 0.03107 | -0.093 | 38.368
17 | 1.132 | 0.0359 | -0.093 | 31.527
17.5 | 1.052 | 0.04599 | -0.091 | 22.869

## 110. Re 10M Mach 0.25 (2)
BIGFOIL.COM POLAR EXPORT
NACA67A219
NACA67A219 |  |  |  | Cl Max: | 1.4479 | at alpha= | 20 | deg
XFOIL ncrit=9 |  |  |  | L/D Max: | 102.383 | at alpha= | 1 | deg
Re: | 10000000 |  |  | Cd Min: | 0.04913 | at alpha= | 20 | deg
Mach: | 0.25 |  |  | Cl=0 at alpha= | -3.2943 | deg
|  |  |  | @ Cl=0.1, Cd= | 0.0044722
|  |  |  | @ Cl=0.4, Cd= | 0.0095368
|  |  |  | @ Cl=0.6, Cd= | 0.012576
alpha (deg) | Cl | Cd | Cm | Cl/Cd
-20 | -1.2802 | 0.03699 | -0.1467 | -34.6094
-19.5 | -1.2636 | 0.03399 | -0.145 | -37.1756
-19 | -1.2498 | 0.03101 | -0.1427 | -40.3031
-18.5 | -1.2297 | 0.02858 | -0.1403 | -43.0266
-18 | -1.2055 | 0.02656 | -0.1379 | -45.3878
-17.5 | -1.18 | 0.0247 | -0.1352 | -47.7733
-17 | -1.1519 | 0.02304 | -0.1325 | -49.9957
-16.5 | -1.1208 | 0.02159 | -0.13 | -51.9129
-16 | -1.087 | 0.02032 | -0.1276 | -53.4941
-15.5 | -1.0521 | 0.01915 | -0.1252 | -54.9399
-15 | -1.0157 | 0.0181 | -0.1229 | -56.116
-14.5 | -0.9782 | 0.01713 | -0.1206 | -57.1045
-14 | -0.9434 | 0.0161 | -0.1178 | -58.5963
-13.5 | -0.9032 | 0.0153 | -0.1157 | -59.0327
-13 | -0.8637 | 0.01453 | -0.1135 | -59.4425
-12.5 | -0.8221 | 0.01385 | -0.1115 | -59.3574
-12 | -0.778 | 0.01325 | -0.1099 | -58.717
-11.5 | -0.7362 | 0.01259 | -0.1079 | -58.475
-11 | -0.6932 | 0.01198 | -0.106 | -57.8631
-10.5 | -0.6475 | 0.01148 | -0.1046 | -56.4024
-10 | -0.6043 | 0.01092 | -0.1027 | -55.3388
-9.5 | -0.5596 | 0.01043 | -0.1011 | -53.6529
-9 | -0.5131 | 0.00999 | -0.0998 | -51.3614
-8.5 | -0.4678 | 0.00954 | -0.0982 | -49.0356
-8 | -0.4218 | 0.00914 | -0.0968 | -46.1488
-7.5 | -0.3738 | 0.0088 | -0.0957 | -42.4773
-7 | -0.3256 | 0.00848 | -0.0946 | -38.3962
-6.5 | -0.2798 | 0.00812 | -0.0931 | -34.4581
-6 | -0.2309 | 0.00785 | -0.0921 | -29.414
-5.5 | -0.1836 | 0.00755 | -0.0908 | -24.3179
-5 | -0.1391 | 0.0072 | -0.089 | -19.3194
-4.5 | -0.0959 | 0.00684 | -0.0869 | -14.0205
-4 | -0.0551 | 0.00644 | -0.0843 | -8.5559
-3.5 | -0.0151 | 0.00603 | -0.0816 | -2.5041
-3 | 0.0216 | 0.0056 | -0.078 | 3.8571
-2.5 | 0.0573 | 0.0052 | -0.0743 | 11.0192
-2 | 0.0837 | 0.00473 | -0.0684 | 17.6956
-1.5 | 0.1033 | 0.00442 | -0.0608 | 23.371
-1 | 0.1202 | 0.00379 | -0.0529 | 31.715
-0.5 | 0.155 | 0.00311 | -0.0488 | 49.8392
0 | 0.2024 | 0.0027 | -0.0472 | 74.963
0.5 | 0.2618 | 0.00268 | -0.0481 | 97.6866
1 | 0.3051 | 0.00298 | -0.0456 | 102.3826
2 | 0.3159 | 0.00408 | -0.0239 | 77.4265
2.5 | 0.2999 | 0.00513 | -0.0094 | 58.46
3 | 0.292 | 0.00635 | 0.003 | 45.9843
3.5 | 0.2989 | 0.00744 | 0.012 | 40.1747
4 | 0.3284 | 0.00814 | 0.0166 | 40.344
4.5 | 0.3615 | 0.00881 | 0.0204 | 41.0329
5 | 0.3968 | 0.00948 | 0.0238 | 41.8565
5.5 | 0.4334 | 0.01013 | 0.0268 | 42.7838
6 | 0.475 | 0.01069 | 0.0289 | 44.4341
6.5 | 0.5165 | 0.01127 | 0.031 | 45.8296
7 | 0.5545 | 0.01197 | 0.0336 | 46.3241
7.5 | 0.5977 | 0.01255 | 0.0354 | 47.6255
8 | 0.6434 | 0.01306 | 0.0366 | 49.2649
8.5 | 0.6885 | 0.0136 | 0.038 | 50.625
9 | 0.7302 | 0.01425 | 0.0399 | 51.2421
9.5 | 0.7745 | 0.01483 | 0.0413 | 52.2252
10 | 0.819 | 0.01543 | 0.0428 | 53.0784
10.5 | 0.863 | 0.01607 | 0.0442 | 53.7026
11 | 0.904 | 0.01685 | 0.0461 | 53.6499
11.5 | 0.9465 | 0.01757 | 0.0477 | 53.8702
12 | 0.9885 | 0.01835 | 0.0494 | 53.8692
12.5 | 1.0261 | 0.01934 | 0.0516 | 53.0558
13 | 1.0602 | 0.02053 | 0.0543 | 51.6415
13.5 | 1.0965 | 0.02165 | 0.0565 | 50.6467
14 | 1.1336 | 0.02277 | 0.0586 | 49.7848
14.5 | 1.1696 | 0.02401 | 0.0607 | 48.713
15 | 1.205 | 0.02531 | 0.0629 | 47.6096
15.5 | 1.2375 | 0.0268 | 0.0652 | 46.1754
16 | 1.2644 | 0.02866 | 0.068 | 44.1172
16.5 | 1.2971 | 0.03027 | 0.07 | 42.851
17 | 1.3223 | 0.03236 | 0.0726 | 40.8622
17.5 | 1.3497 | 0.03441 | 0.0748 | 39.2241
18 | 1.3755 | 0.03666 | 0.0769 | 37.5205
18.5 | 1.3986 | 0.03921 | 0.0789 | 35.6695
19 | 1.4178 | 0.04213 | 0.0808 | 33.653
19.5 | 1.434 | 0.04545 | 0.0826 | 31.5512
20 | 1.4479 | 0.04913 | 0.0839 | 29.4708

## 111. Re 10M Mach 0.50 (1)
BIGFOIL.COM POLAR EXPORT
NACA67A219
NACA67A219 |  |  |  | Cl Max: | 1.237 | at alpha= | 20 | deg
JavaFoil+Calcfoil stall+Eppler ext transition |  |  |  | L/D Max: | 86.051 | at alpha= | 6.5 | deg
Re: | 10000000 |  |  | Cd Min: | 0.00378 | at alpha= | -0.5 | deg
Mach: | 0.5 |  |  | Cl=0 at alpha= | -1.6875 | deg
|  |  |  | @ Cl=0.1, Cd= | 0.0048649
|  |  |  | @ Cl=0.4, Cd= | 0.0052822
|  |  |  | @ Cl=0.6, Cd= | 0.0072243
alpha (deg) | Cl | Cd | Cm | Cl/Cd
-20 | -1.046 | 0.15802 | 0.012 | -6.617
-19.5 | -1.023 | 0.14716 | 0.012 | -6.949
-19 | -0.999 | 0.13412 | 0.011 | -7.451
-18.5 | -0.959 | 0.1725 | 0.009 | -5.559
-18 | -0.932 | 0.13195 | 0.008 | -7.065
-17.5 | -0.901 | 0.12934 | 0.007 | -6.964
-17 | -0.878 | 0.12719 | 0.006 | -6.903
-16.5 | -0.851 | 0.11674 | 0.005 | -7.293
-16 | -0.82 | 0.11278 | 0.004 | -7.272
-15.5 | -0.788 | 0.11163 | 0.003 | -7.057
-15 | -0.761 | 0.10204 | 0.002 | -7.456
-14.5 | -0.733 | 0.10626 | 0.001 | -6.899
-14 | -0.704 | 0.10084 | 0 | -6.982
-13.5 | -0.675 | 0.09458 | -0.001 | -7.135
-13 | -0.651 | 0.0822 | -0.002 | -7.925
-12.5 | -0.625 | 0.07603 | -0.003 | -8.221
-12 | -0.589 | 0.08726 | -0.004 | -6.746
-11.5 | -0.561 | 0.07827 | -0.005 | -7.173
-11 | -0.536 | 0.06886 | -0.006 | -7.787
-10.5 | -0.504 | 0.07293 | -0.006 | -6.914
-10 | -0.565 | 0.01853 | -0.014 | -30.489
-9.5 | -0.679 | 0.01501 | -0.016 | -45.216
-9 | -0.815 | 0.01351 | -0.017 | -60.317
-8.5 | -0.822 | 0.01244 | -0.019 | -66.099
-8 | -0.799 | 0.0118 | -0.021 | -67.731
-7.5 | -0.76 | 0.01112 | -0.023 | -68.373
-7 | -0.711 | 0.01036 | -0.025 | -68.657
-6.5 | -0.656 | 0.0097 | -0.026 | -67.57
-6 | -0.596 | 0.00925 | -0.028 | -64.408
-5.5 | -0.532 | 0.00885 | -0.03 | -60.099
-5 | -0.466 | 0.00853 | -0.032 | -54.653
-4.5 | -0.398 | 0.00819 | -0.034 | -48.585
-4 | -0.329 | 0.00785 | -0.036 | -41.866
-3.5 | -0.259 | 0.00747 | -0.037 | -34.601
-3 | -0.188 | 0.00681 | -0.039 | -27.581
-2.5 | -0.117 | 0.00617 | -0.041 | -18.913
-2 | -0.045 | 0.00575 | -0.043 | -7.896
-1.5 | 0.027 | 0.00514 | -0.045 | 5.18
-1 | 0.099 | 0.00488 | -0.047 | 20.266
-0.5 | 0.172 | 0.00378 | -0.049 | 45.389
0 | 0.243 | 0.00415 | -0.05 | 58.582
0.5 | 0.315 | 0.00416 | -0.052 | 75.714
1 | 0.386 | 0.00516 | -0.054 | 74.785
1.5 | 0.457 | 0.00578 | -0.056 | 79.124
2 | 0.529 | 0.00625 | -0.058 | 84.596
2.5 | 0.596 | 0.00719 | -0.059 | 82.964
3 | 0.666 | 0.00779 | -0.061 | 85.489
3.5 | 0.734 | 0.00865 | -0.063 | 84.921
4 | 0.802 | 0.00958 | -0.065 | 83.733
4.5 | 0.869 | 0.01065 | -0.067 | 81.575
5 | 0.934 | 0.01116 | -0.068 | 83.644
5.5 | 0.997 | 0.01174 | -0.07 | 84.947
6 | 1.058 | 0.01232 | -0.072 | 85.879
6.5 | 1.113 | 0.01293 | -0.074 | 86.051
7 | 1.16 | 0.01358 | -0.075 | 85.379
7.5 | 1.196 | 0.01428 | -0.077 | 83.767
8 | 1.217 | 0.01506 | -0.079 | 80.792
8.5 | 1.211 | 0.0168 | -0.08 | 72.097
9 | 1.148 | 0.01818 | -0.082 | 63.154
9.5 | 0.768 | 0.01991 | -0.083 | 38.585
10 | 0.791 | 0.0248 | -0.084 | 31.907
10.5 | 0.694 | 0.0738 | -0.046 | 9.402
11 | 0.867 | 0.02257 | -0.088 | 38.415
11.5 | 0.888 | 0.02728 | -0.088 | 32.566
12 | 0.781 | 0.08371 | -0.053 | 9.333
12.5 | 0.962 | 0.02608 | -0.092 | 36.882
13 | 0.848 | 0.08281 | -0.062 | 10.235
13.5 | 0.872 | 0.09075 | -0.061 | 9.611
14 | 0.901 | 0.09763 | -0.063 | 9.233
14.5 | 0.919 | 0.10171 | -0.057 | 9.035
15 | 0.952 | 0.10559 | -0.062 | 9.016
15.5 | 1.004 | 0.09656 | -0.075 | 10.402
16 | 1.033 | 0.10349 | -0.076 | 9.977
16.5 | 1.033 | 0.11825 | -0.064 | 8.735
17 | 1.089 | 0.10703 | -0.078 | 10.172
17.5 | 1.176 | 0.07864 | -0.093 | 14.956
18 | 1.161 | 0.10912 | -0.085 | 10.643
18.5 | 1.147 | 0.15458 | -0.071 | 7.421
19 | 1.178 | 0.15951 | -0.074 | 7.384
19.5 | 1.208 | 0.16424 | -0.076 | 7.352
20 | 1.237 | 0.17118 | -0.078 | 7.228

## 112. Re 10M Mach 0.50 (2)
BIGFOIL.COM POLAR EXPORT
NACA67A219
NACA67A219 |  |  |  | Cl Max: | 1.1332 | at alpha= | 14 | deg
XFOIL ncrit=9 |  |  |  | L/D Max: | 121.354 | at alpha= | 1 | deg
Re: | 10000000 |  |  | Cd Min: | 0.13852 | at alpha= | 19 | deg
Mach: | 0.5 |  |  | Cl=0 at alpha= | -4.3014 | deg
|  |  |  | @ Cl=0.1, Cd= | 0.0066903
|  |  |  | @ Cl=0.4, Cd= | 0.012747
|  |  |  | @ Cl=0.6, Cd= | 0.016213
alpha (deg) | Cl | Cd | Cm | Cl/Cd
-18 | -0.4817 | 0.12098 | -0.146 | -3.9816
-17.5 | -0.5029 | 0.10983 | -0.1533 | -4.5789
-17 | -0.5292 | 0.09848 | -0.1605 | -5.3737
-16.5 | -0.555 | 0.08746 | -0.1672 | -6.3458
-16 | -0.5789 | 0.07645 | -0.174 | -7.5723
-15.5 | -0.6002 | 0.06582 | -0.1807 | -9.1188
-15 | -0.6293 | 0.05545 | -0.1864 | -11.349
-14.5 | -0.6658 | 0.04594 | -0.1894 | -14.4928
-14 | -0.7076 | 0.03766 | -0.1887 | -18.7892
-13.5 | -0.7431 | 0.03104 | -0.1845 | -23.9401
-13 | -0.7742 | 0.02553 | -0.1776 | -30.3251
-12 | -0.7734 | 0.01878 | -0.162 | -41.1821
-11.5 | -0.7401 | 0.01704 | -0.1559 | -43.4331
-11 | -0.6977 | 0.01573 | -0.1509 | -44.3547
-10.5 | -0.6489 | 0.01474 | -0.1467 | -44.0231
-10 | -0.5999 | 0.01383 | -0.1428 | -43.3767
-9.5 | -0.5462 | 0.01312 | -0.1396 | -41.6311
-9 | -0.4944 | 0.01242 | -0.1365 | -39.8068
-8.5 | -0.4436 | 0.01175 | -0.1334 | -37.7532
-8 | -0.3906 | 0.01118 | -0.1308 | -34.9374
-7.5 | -0.3359 | 0.01069 | -0.1285 | -31.4219
-7 | -0.2833 | 0.01019 | -0.1262 | -27.8018
-6.5 | -0.2286 | 0.00978 | -0.1243 | -23.3742
-6 | -0.1745 | 0.00937 | -0.1224 | -18.6233
-5.5 | -0.1212 | 0.00898 | -0.1205 | -13.4967
-5 | -0.0683 | 0.00857 | -0.1186 | -7.9697
-4.5 | -0.0174 | 0.00814 | -0.1165 | -2.1376
-4 | 0.0264 | 0.00759 | -0.1131 | 3.4783
-3.5 | 0.0711 | 0.0071 | -0.1099 | 10.0141
-3 | 0.1106 | 0.00654 | -0.1056 | 16.9113
-2.5 | 0.1476 | 0.006 | -0.1009 | 24.6
-2 | 0.1676 | 0.00526 | -0.0927 | 31.8631
-1.5 | 0.1702 | 0.00445 | -0.0807 | 38.2472
-1 | 0.1471 | 0.00384 | -0.0625 | 38.3073
-0.5 | 0.1677 | 0.00314 | -0.0537 | 53.4076
0 | 0.2236 | 0.00281 | -0.0522 | 79.573
0.5 | 0.288 | 0.00283 | -0.0524 | 101.7668
1 | 0.3495 | 0.00288 | -0.052 | 121.3542
2 | 0.3207 | 0.0044 | -0.0189 | 72.8864
2.5 | 0.3079 | 0.00559 | -0.0039 | 55.0805
3 | 0.2656 | 0.00755 | 0.0162 | 35.1788
3.5 | 0.2822 | 0.00864 | 0.0245 | 32.662
4 | 0.2898 | 0.01002 | 0.0343 | 28.9222
4.5 | 0.3236 | 0.01088 | 0.0392 | 29.7426
5 | 0.3559 | 0.01188 | 0.0443 | 29.9579
5.5 | 0.3965 | 0.01269 | 0.0479 | 31.2451
6 | 0.4422 | 0.01343 | 0.0508 | 32.9263
6.5 | 0.4827 | 0.01436 | 0.0544 | 33.6142
7 | 0.5294 | 0.01515 | 0.0571 | 34.9439
7.5 | 0.5805 | 0.01586 | 0.0593 | 36.6015
8 | 0.6286 | 0.01673 | 0.0619 | 37.5732
8.5 | 0.68 | 0.01752 | 0.0642 | 38.8128
9 | 0.7323 | 0.01832 | 0.0664 | 39.9727
9.5 | 0.7813 | 0.0193 | 0.0693 | 40.4819
10 | 0.8307 | 0.02031 | 0.0722 | 40.901
10.5 | 0.8826 | 0.02128 | 0.0749 | 41.4756
11 | 0.9285 | 0.02255 | 0.0785 | 41.1752
11.5 | 0.9741 | 0.02391 | 0.0822 | 40.7403
12 | 1.0156 | 0.02557 | 0.0865 | 39.7184
12.5 | 1.0613 | 0.02715 | 0.0904 | 39.0902
13 | 1.1015 | 0.02915 | 0.095 | 37.7873
13.5 | 1.1287 | 0.03195 | 0.1006 | 35.3271
14 | 1.1332 | 0.03612 | 0.107 | 31.3732
14.5 | 1.1103 | 0.0423 | 0.1129 | 26.2482
15 | 1.0757 | 0.05003 | 0.1167 | 21.5011
15.5 | 1.0349 | 0.05927 | 0.1175 | 17.4608
16 | 1.003 | 0.06893 | 0.1155 | 14.551
16.5 | 0.9691 | 0.07992 | 0.1111 | 12.1259
17 | 0.9391 | 0.09142 | 0.1048 | 10.2724
17.5 | 0.9146 | 0.10307 | 0.0977 | 8.8736
18 | 0.8884 | 0.11524 | 0.0899 | 7.7091
18.5 | 0.8663 | 0.1271 | 0.0822 | 6.8159
19 | 0.8473 | 0.13852 | 0.0748 | 6.1168

## 113. Re 12M Mach 0.00 (1)
BIGFOIL.COM POLAR EXPORT
NACA67A219
NACA67A219 |  |  |  | Cl Max: | 1.508 | at alpha= | 15 | deg
JavaFoil+Calcfoil stall+Eppler ext transition |  |  |  | L/D Max: | 103.982 | at alpha= | 9 | deg
Re: | 12000000 |  |  | Cd Min: | 0.00486 | at alpha= | -2 | deg
Mach: | 0 |  |  | Cl=0 at alpha= | -1.6825 | deg
|  |  |  | @ Cl=0.1, Cd= | 0.0049867
|  |  |  | @ Cl=0.4, Cd= | 0.0055368
|  |  |  | @ Cl=0.6, Cd= | 0.0069226
alpha (deg) | Cl | Cd | Cm | Cl/Cd
-20 | -1.2 | 0.03865 | 0.016 | -31.042
-19.5 | -1.217 | 0.03621 | 0.015 | -33.62
-19 | -1.239 | 0.03159 | 0.014 | -39.203
-18.5 | -1.255 | 0.02808 | 0.012 | -44.673
-18 | -1.265 | 0.02603 | 0.011 | -48.592
-17.5 | -1.271 | 0.02454 | 0.01 | -51.818
-17 | -1.276 | 0.02272 | 0.008 | -56.156
-16.5 | -1.28 | 0.02061 | 0.007 | -62.103
-16 | -1.278 | 0.0193 | 0.006 | -66.192
-15.5 | -1.268 | 0.01815 | 0.004 | -69.886
-15 | -1.256 | 0.01703 | 0.003 | -73.753
-14.5 | -1.239 | 0.01616 | 0.001 | -76.717
-14 | -1.22 | 0.01522 | 0 | -80.136
-13.5 | -1.197 | 0.01447 | -0.002 | -82.701
-13 | -1.17 | 0.01386 | -0.003 | -84.409
-12.5 | -1.141 | 0.01325 | -0.005 | -86.092
-12 | -1.108 | 0.01258 | -0.006 | -88.079
-11.5 | -1.073 | 0.01202 | -0.008 | -89.262
-11 | -1.034 | 0.0115 | -0.009 | -89.95
-10.5 | -0.993 | 0.01101 | -0.011 | -90.152
-10 | -0.949 | 0.01061 | -0.012 | -89.484
-9.5 | -0.903 | 0.01011 | -0.014 | -89.291
-9 | -0.855 | 0.00975 | -0.015 | -87.666
-8.5 | -0.804 | 0.00935 | -0.017 | -86.057
-8 | -0.752 | 0.00887 | -0.018 | -84.777
-7.5 | -0.698 | 0.00852 | -0.02 | -81.943
-7 | -0.643 | 0.00819 | -0.022 | -78.533
-6.5 | -0.586 | 0.0079 | -0.023 | -74.134
-6 | -0.528 | 0.00765 | -0.025 | -69.002
-5.5 | -0.469 | 0.00742 | -0.026 | -63.261
-5 | -0.409 | 0.00719 | -0.028 | -56.921
-4.5 | -0.349 | 0.00698 | -0.03 | -49.953
-4 | -0.288 | 0.00677 | -0.031 | -42.464
-3.5 | -0.226 | 0.00625 | -0.033 | -36.138
-3 | -0.164 | 0.00576 | -0.034 | -28.493
-2.5 | -0.102 | 0.00534 | -0.036 | -19.059
-2 | -0.04 | 0.00486 | -0.038 | -8.138
-1.5 | 0.023 | 0.00521 | -0.039 | 4.45
-1 | 0.086 | 0.00498 | -0.041 | 17.298
-0.5 | 0.149 | 0.00501 | -0.042 | 29.74
0 | 0.211 | 0.00522 | -0.044 | 40.429
0.5 | 0.273 | 0.00524 | -0.046 | 52.225
1 | 0.336 | 0.00549 | -0.047 | 61.196
1.5 | 0.398 | 0.00552 | -0.049 | 72.042
2 | 0.46 | 0.00604 | -0.05 | 76.206
2.5 | 0.52 | 0.00644 | -0.052 | 80.781
3 | 0.581 | 0.00677 | -0.053 | 85.813
3.5 | 0.642 | 0.00726 | -0.055 | 88.326
4 | 0.702 | 0.00777 | -0.057 | 90.284
4.5 | 0.761 | 0.00848 | -0.058 | 89.794
5 | 0.82 | 0.00889 | -0.06 | 92.277
5.5 | 0.878 | 0.00923 | -0.061 | 95.154
6 | 0.936 | 0.00959 | -0.063 | 97.541
6.5 | 0.991 | 0.00995 | -0.064 | 99.637
7 | 1.045 | 0.0103 | -0.066 | 101.431
7.5 | 1.097 | 0.01065 | -0.067 | 102.956
8 | 1.146 | 0.01108 | -0.068 | 103.423
8.5 | 1.193 | 0.01148 | -0.07 | 103.915
9 | 1.238 | 0.01191 | -0.071 | 103.982
9.5 | 1.28 | 0.01241 | -0.073 | 103.13
10 | 1.318 | 0.01331 | -0.074 | 99.022
10.5 | 1.354 | 0.01389 | -0.076 | 97.449
11 | 1.386 | 0.01452 | -0.077 | 95.455
11.5 | 1.415 | 0.01512 | -0.078 | 93.541
12 | 1.439 | 0.01581 | -0.08 | 91.074
12.5 | 1.46 | 0.01654 | -0.081 | 88.273
13 | 1.478 | 0.01736 | -0.082 | 85.102
13.5 | 1.491 | 0.01813 | -0.083 | 82.23
14 | 1.5 | 0.01889 | -0.085 | 79.427
14.5 | 1.506 | 0.01977 | -0.086 | 76.194
15 | 1.508 | 0.02072 | -0.087 | 72.781
15.5 | 1.506 | 0.02174 | -0.088 | 69.268
16 | 1.501 | 0.02274 | -0.09 | 66.021
16.5 | 1.492 | 0.02387 | -0.091 | 62.526
17 | 1.479 | 0.0257 | -0.092 | 57.542
17.5 | 1.464 | 0.02703 | -0.093 | 54.18
18 | 1.446 | 0.02863 | -0.094 | 50.508
18.5 | 1.426 | 0.03046 | -0.095 | 46.801
19 | 1.403 | 0.03265 | -0.095 | 42.955
19.5 | 1.378 | 0.03486 | -0.096 | 39.527
20 | 1.35 | 0.0374 | -0.097 | 36.089

## 114. Re 12M Mach 0.00 (2)
BIGFOIL.COM POLAR EXPORT
NACA67A219
NACA67A219 |  |  |  | Cl Max: | 1.4835 | at alpha= | 20 | deg
XFOIL ncrit=9 |  |  |  | L/D Max: | 83.3564 | at alpha= | 0.5 | deg
Re: | 12000000 |  |  | Cd Min: | 0.03711 | at alpha= | 20 | deg
Mach: | 0 |  |  | Cl=0 at alpha= | -2.9633 | deg
|  |  |  | @ Cl=0.1, Cd= | 0.0044029
|  |  |  | @ Cl=0.4, Cd= | 0.008559
|  |  |  | @ Cl=0.6, Cd= | 0.011203
alpha (deg) | Cl | Cd | Cm | Cl/Cd
-20 | -1.3286 | 0.02642 | -0.12 | -50.2877
-19.5 | -1.3009 | 0.02498 | -0.1188 | -52.0777
-19 | -1.2772 | 0.0234 | -0.1169 | -54.5812
-18.5 | -1.2491 | 0.0221 | -0.1153 | -56.5204
-18 | -1.2203 | 0.02092 | -0.1136 | -58.3317
-17.5 | -1.1888 | 0.01984 | -0.112 | -59.9194
-17 | -1.1572 | 0.0188 | -0.1104 | -61.5532
-16.5 | -1.1222 | 0.01791 | -0.109 | -62.6577
-16 | -1.0887 | 0.01703 | -0.1074 | -63.9284
-15.5 | -1.0515 | 0.01627 | -0.1061 | -64.6281
-15 | -1.0172 | 0.01543 | -0.1043 | -65.9235
-14.5 | -0.9819 | 0.01468 | -0.1026 | -66.8869
-14 | -0.9434 | 0.01403 | -0.1012 | -67.2416
-13.5 | -0.9049 | 0.01341 | -0.0997 | -67.4795
-13 | -0.8655 | 0.01283 | -0.0983 | -67.4591
-12.5 | -0.8236 | 0.01232 | -0.0973 | -66.8506
-12 | -0.7822 | 0.0118 | -0.096 | -66.2881
-11.5 | -0.7422 | 0.01125 | -0.0945 | -65.9733
-11 | -0.6992 | 0.01078 | -0.0934 | -64.8609
-10.5 | -0.6562 | 0.01034 | -0.0923 | -63.4623
-10 | -0.6149 | 0.00986 | -0.0908 | -62.3631
-9.5 | -0.5711 | 0.00945 | -0.0897 | -60.4339
-9 | -0.5262 | 0.00909 | -0.0887 | -57.8878
-8.5 | -0.4833 | 0.00869 | -0.0873 | -55.6157
-8 | -0.4379 | 0.00837 | -0.0863 | -52.3178
-7.5 | -0.3919 | 0.00806 | -0.0854 | -48.6228
-7 | -0.346 | 0.00779 | -0.0844 | -44.4159
-6.5 | -0.3011 | 0.00749 | -0.0832 | -40.2003
-6 | -0.254 | 0.00724 | -0.0824 | -35.0829
-5.5 | -0.2094 | 0.00696 | -0.081 | -30.0862
-5 | -0.1639 | 0.00669 | -0.0798 | -24.4993
-4.5 | -0.1208 | 0.00636 | -0.0781 | -18.9937
-4 | -0.0813 | 0.00597 | -0.0756 | -13.6181
-3 | -0.0026 | 0.00528 | -0.0704 | -0.49242
-2.5 | 0.0328 | 0.00493 | -0.0668 | 6.6531
-2 | 0.0588 | 0.00468 | -0.061 | 12.5641
-1.5 | 0.097 | 0.00446 | -0.0579 | 21.7489
-1 | 0.1264 | 0.0039 | -0.0531 | 32.4103
-0.5 | 0.1627 | 0.00342 | -0.0497 | 47.5731
0 | 0.2042 | 0.00287 | -0.0474 | 71.1498
0.5 | 0.2409 | 0.00289 | -0.044 | 83.3564
1.5 | 0.2822 | 0.00369 | -0.0299 | 76.477
2.5 | 0.2741 | 0.00541 | -0.0061 | 50.6654
3 | 0.285 | 0.00626 | 0.0021 | 45.5272
3.5 | 0.3049 | 0.00704 | 0.0083 | 43.3097
4 | 0.3385 | 0.00759 | 0.0118 | 44.5982
4.5 | 0.3734 | 0.00816 | 0.015 | 45.7598
5.5 | 0.4474 | 0.00927 | 0.0203 | 48.2632
6 | 0.4896 | 0.00972 | 0.0219 | 50.3704
6.5 | 0.53 | 0.01024 | 0.0238 | 51.7578
7 | 0.5687 | 0.01083 | 0.0259 | 52.5115
7.5 | 0.6107 | 0.01133 | 0.0274 | 53.9011
8 | 0.6553 | 0.01177 | 0.0284 | 55.6754
8.5 | 0.6993 | 0.01223 | 0.0295 | 57.1791
9 | 0.7399 | 0.0128 | 0.031 | 57.8047
9.5 | 0.7827 | 0.01332 | 0.0322 | 58.7613
10 | 0.8254 | 0.01384 | 0.0333 | 59.6387
10.5 | 0.8682 | 0.01436 | 0.0343 | 60.4596
11 | 0.908 | 0.01498 | 0.0358 | 60.6142
11.5 | 0.9486 | 0.01561 | 0.0371 | 60.7687
12 | 0.989 | 0.01626 | 0.0383 | 60.8241
12.5 | 1.0283 | 0.01696 | 0.0396 | 60.6309
13 | 1.0617 | 0.01792 | 0.0418 | 59.2467
13.5 | 1.096 | 0.01888 | 0.0437 | 58.0508
14 | 1.136 | 0.01961 | 0.0446 | 57.9296
14.5 | 1.1663 | 0.02078 | 0.0469 | 56.1261
15 | 1.2027 | 0.02171 | 0.0482 | 55.3984
15.5 | 1.2388 | 0.02267 | 0.0494 | 54.6449
16 | 1.2668 | 0.02406 | 0.0516 | 52.6517
16.5 | 1.3016 | 0.02513 | 0.0528 | 51.7947
17 | 1.3287 | 0.02662 | 0.0548 | 49.9136
17.5 | 1.3584 | 0.02802 | 0.0564 | 48.4797
18 | 1.3832 | 0.02973 | 0.0583 | 46.5254
18.5 | 1.413 | 0.0312 | 0.0595 | 45.2885
19 | 1.4367 | 0.03307 | 0.0612 | 43.4442
19.5 | 1.4609 | 0.035 | 0.0626 | 41.74
20 | 1.4835 | 0.03711 | 0.0639 | 39.9757

## 115. Re 12M Mach 0.10 (1)
BIGFOIL.COM POLAR EXPORT
NACA67A219
NACA67A219 |  |  |  | Cl Max: | 1.491 | at alpha= | 14.5 | deg
JavaFoil+Calcfoil stall+Eppler ext transition |  |  |  | L/D Max: | 103.298 | at alpha= | 8.5 | deg
Re: | 12000000 |  |  | Cd Min: | 0.00489 | at alpha= | -2 | deg
Mach: | 0.1 |  |  | Cl=0 at alpha= | -1.6825 | deg
|  |  |  | @ Cl=0.1, Cd= | 0.0050021
|  |  |  | @ Cl=0.4, Cd= | 0.00553
|  |  |  | @ Cl=0.6, Cd= | 0.0069564
alpha (deg) | Cl | Cd | Cm | Cl/Cd
-20 | -1.068 | 0.08709 | 0.014 | -12.265
-19.5 | -1.129 | 0.0564 | 0.014 | -20.013
-19 | -1.192 | 0.03486 | 0.013 | -34.205
-18.5 | -1.215 | 0.03049 | 0.012 | -39.852
-18 | -1.234 | 0.02641 | 0.011 | -46.714
-17.5 | -1.242 | 0.0257 | 0.01 | -48.327
-17 | -1.251 | 0.02363 | 0.008 | -52.945
-16.5 | -1.258 | 0.02134 | 0.007 | -58.972
-16 | -1.26 | 0.01984 | 0.006 | -63.492
-15.5 | -1.253 | 0.0186 | 0.004 | -67.376
-15 | -1.244 | 0.01741 | 0.003 | -71.445
-14.5 | -1.23 | 0.01645 | 0.001 | -74.767
-14 | -1.212 | 0.01546 | 0 | -78.401
-13.5 | -1.191 | 0.01481 | -0.002 | -80.414
-13 | -1.166 | 0.01411 | -0.003 | -82.649
-12.5 | -1.138 | 0.01332 | -0.005 | -85.455
-12 | -1.107 | 0.01271 | -0.006 | -87.117
-11.5 | -1.072 | 0.01217 | -0.008 | -88.138
-11 | -1.035 | 0.01163 | -0.009 | -88.942
-10.5 | -0.994 | 0.01111 | -0.011 | -89.458
-10 | -0.951 | 0.0107 | -0.012 | -88.911
-9.5 | -0.905 | 0.01022 | -0.014 | -88.581
-9 | -0.857 | 0.0098 | -0.015 | -87.453
-8.5 | -0.807 | 0.0094 | -0.017 | -85.833
-8 | -0.755 | 0.00903 | -0.019 | -83.618
-7.5 | -0.701 | 0.00858 | -0.02 | -81.711
-7 | -0.646 | 0.0082 | -0.022 | -78.719
-6.5 | -0.589 | 0.00793 | -0.023 | -74.231
-6 | -0.53 | 0.00769 | -0.025 | -68.938
-5.5 | -0.471 | 0.00745 | -0.027 | -63.231
-5 | -0.411 | 0.0072 | -0.028 | -57.095
-4.5 | -0.35 | 0.00699 | -0.03 | -50.123
-4 | -0.289 | 0.00678 | -0.031 | -42.64
-3.5 | -0.227 | 0.00599 | -0.033 | -37.918
-3 | -0.165 | 0.00577 | -0.035 | -28.562
-2.5 | -0.102 | 0.0052 | -0.036 | -19.668
-2 | -0.04 | 0.00489 | -0.038 | -8.126
-1.5 | 0.023 | 0.00522 | -0.039 | 4.467
-1 | 0.087 | 0.005 | -0.041 | 17.302
-0.5 | 0.15 | 0.00501 | -0.043 | 29.899
0 | 0.212 | 0.00523 | -0.044 | 40.558
0.5 | 0.275 | 0.0051 | -0.046 | 53.923
1 | 0.337 | 0.00553 | -0.047 | 61.043
1.5 | 0.4 | 0.00553 | -0.049 | 72.359
2 | 0.462 | 0.00605 | -0.051 | 76.425
2.5 | 0.522 | 0.00645 | -0.052 | 81.022
3 | 0.584 | 0.00682 | -0.054 | 85.605
3.5 | 0.645 | 0.00734 | -0.055 | 87.778
4 | 0.705 | 0.0078 | -0.057 | 90.346
4.5 | 0.765 | 0.00852 | -0.058 | 89.703
5 | 0.824 | 0.00895 | -0.06 | 92.031
5.5 | 0.882 | 0.00928 | -0.061 | 95.093
6 | 0.94 | 0.00965 | -0.063 | 97.43
6.5 | 0.996 | 0.01001 | -0.064 | 99.476
7 | 1.049 | 0.01039 | -0.066 | 101.011
7.5 | 1.101 | 0.01075 | -0.067 | 102.461
8 | 1.15 | 0.01116 | -0.069 | 103.107
8.5 | 1.197 | 0.01159 | -0.07 | 103.298
9 | 1.242 | 0.01202 | -0.072 | 103.273
9.5 | 1.283 | 0.01294 | -0.073 | 99.161
10 | 1.321 | 0.01347 | -0.075 | 98.072
10.5 | 1.355 | 0.01406 | -0.076 | 96.412
11 | 1.386 | 0.01468 | -0.077 | 94.419
11.5 | 1.414 | 0.01531 | -0.079 | 92.307
12 | 1.437 | 0.01608 | -0.08 | 89.359
12.5 | 1.456 | 0.01685 | -0.081 | 86.394
13 | 1.471 | 0.01763 | -0.083 | 83.396
13.5 | 1.481 | 0.01842 | -0.084 | 80.441
14 | 1.488 | 0.01922 | -0.085 | 77.418
14.5 | 1.491 | 0.0201 | -0.086 | 74.161
15 | 1.489 | 0.0212 | -0.088 | 70.239
15.5 | 1.483 | 0.02241 | -0.089 | 66.191
16 | 1.475 | 0.02322 | -0.09 | 63.495
16.5 | 1.461 | 0.02457 | -0.091 | 59.485
17 | 1.444 | 0.02652 | -0.092 | 54.448
17.5 | 1.425 | 0.02793 | -0.093 | 51.012
18 | 1.402 | 0.02979 | -0.094 | 47.051
18.5 | 1.376 | 0.03191 | -0.095 | 43.139
19 | 1.349 | 0.03416 | -0.096 | 39.482
19.5 | 1.319 | 0.03671 | -0.096 | 35.919

## 116. Re 12M Mach 0.10 (2)
BIGFOIL.COM POLAR EXPORT
NACA67A219
NACA67A219 |  |  |  | Cl Max: | 1.4815 | at alpha= | 20 | deg
XFOIL ncrit=9 |  |  |  | L/D Max: | 85.4737 | at alpha= | 0.5 | deg
Re: | 12000000 |  |  | Cd Min: | 0.03857 | at alpha= | 20 | deg
Mach: | 0.1 |  |  | Cl=0 at alpha= | -3.0177 | deg
|  |  |  | @ Cl=0.1, Cd= | 0.0044539
|  |  |  | @ Cl=0.4, Cd= | 0.008663
|  |  |  | @ Cl=0.6, Cd= | 0.011344
alpha (deg) | Cl | Cd | Cm | Cl/Cd
-20 | -1.326 | 0.02757 | -0.1242 | -48.0958
-19.5 | -1.3014 | 0.02589 | -0.1226 | -50.2665
-19 | -1.2772 | 0.02423 | -0.1207 | -52.7115
-18.5 | -1.2507 | 0.02278 | -0.1188 | -54.9034
-18 | -1.2231 | 0.02146 | -0.1168 | -56.9944
-17.5 | -1.191 | 0.02035 | -0.1153 | -58.5258
-17 | -1.1603 | 0.01922 | -0.1134 | -60.3694
-16.5 | -1.1253 | 0.01828 | -0.1119 | -61.5591
-16 | -1.0897 | 0.01742 | -0.1104 | -62.5545
-15.5 | -1.0545 | 0.01656 | -0.1087 | -63.6775
-15 | -1.0184 | 0.01574 | -0.107 | -64.7014
-14.5 | -0.9831 | 0.01495 | -0.1051 | -65.7592
-14 | -0.9455 | 0.01425 | -0.1034 | -66.3509
-13.5 | -0.9059 | 0.01362 | -0.102 | -66.5125
-13 | -0.8673 | 0.013 | -0.1003 | -66.7154
-12.5 | -0.8252 | 0.01247 | -0.0992 | -66.1748
-12 | -0.7823 | 0.01197 | -0.0981 | -65.3551
-11.5 | -0.7425 | 0.01139 | -0.0964 | -65.1888
-11 | -0.6999 | 0.01089 | -0.0951 | -64.27
-10.5 | -0.6557 | 0.01047 | -0.0941 | -62.6266
-10 | -0.614 | 0.00998 | -0.0925 | -61.523
-9.5 | -0.5708 | 0.00954 | -0.0912 | -59.8323
-9 | -0.5253 | 0.00917 | -0.0902 | -57.2846
-8.5 | -0.4814 | 0.00879 | -0.089 | -54.7668
-8 | -0.4368 | 0.00843 | -0.0877 | -51.8149
-7.5 | -0.3905 | 0.00813 | -0.0868 | -48.032
-7 | -0.3435 | 0.00786 | -0.0859 | -43.7023
-6.5 | -0.2992 | 0.00754 | -0.0845 | -39.6817
-6 | -0.2518 | 0.00729 | -0.0836 | -34.5405
-5.5 | -0.2061 | 0.00702 | -0.0824 | -29.359
-5 | -0.1612 | 0.00674 | -0.081 | -23.9169
-4.5 | -0.1173 | 0.0064 | -0.0794 | -18.3281
-3 | 0.0014 | 0.00531 | -0.0717 | 0.26365
-2.5 | 0.0371 | 0.00495 | -0.0681 | 7.4949
-2 | 0.065 | 0.00467 | -0.0627 | 13.9186
-1.5 | 0.0992 | 0.00447 | -0.0586 | 22.1924
-1 | 0.1276 | 0.0039 | -0.0535 | 32.7179
-0.5 | 0.1638 | 0.00342 | -0.05 | 47.8947
0 | 0.2052 | 0.00287 | -0.0477 | 71.4983
0.5 | 0.2436 | 0.00285 | -0.0445 | 85.4737
1 | 0.2662 | 0.0034 | -0.0379 | 78.2941
1.5 | 0.2824 | 0.00368 | -0.0297 | 76.7391
2 | 0.2824 | 0.00435 | -0.0184 | 64.9195
2.5 | 0.2746 | 0.00542 | -0.0059 | 50.6642
3 | 0.2825 | 0.00632 | 0.0029 | 44.6994
3.5 | 0.3031 | 0.0071 | 0.0091 | 42.6901
4 | 0.3366 | 0.00766 | 0.0126 | 43.9426
4.5 | 0.3717 | 0.00823 | 0.0158 | 45.164
5 | 0.4083 | 0.00879 | 0.0186 | 46.4505
5.5 | 0.4458 | 0.00936 | 0.0212 | 47.6282
6 | 0.4884 | 0.00981 | 0.0228 | 49.7859
6.5 | 0.5285 | 0.01035 | 0.0248 | 51.0628
7 | 0.567 | 0.01096 | 0.0271 | 51.7336
7.5 | 0.61 | 0.01146 | 0.0285 | 53.2286
8 | 0.6551 | 0.01189 | 0.0294 | 55.0967
8.5 | 0.6985 | 0.01238 | 0.0307 | 56.4216
9 | 0.7392 | 0.01298 | 0.0323 | 56.9492
9.5 | 0.7832 | 0.01348 | 0.0333 | 58.1009
10 | 0.8263 | 0.014 | 0.0345 | 59.0214
10.5 | 0.8685 | 0.01455 | 0.0357 | 59.6907
11 | 0.9083 | 0.01521 | 0.0373 | 59.7173
11.5 | 0.9501 | 0.01582 | 0.0385 | 60.0569
12 | 0.9911 | 0.01648 | 0.0397 | 60.1396
12.5 | 1.0277 | 0.0173 | 0.0416 | 59.4046
13 | 1.0632 | 0.01821 | 0.0435 | 58.3855
13.5 | 1.0978 | 0.0192 | 0.0455 | 57.1771
14 | 1.1365 | 0.02002 | 0.0467 | 56.7682
14.5 | 1.1685 | 0.02116 | 0.0488 | 55.2221
15 | 1.206 | 0.02208 | 0.0501 | 54.6196
15.5 | 1.2389 | 0.02324 | 0.0519 | 53.309
16 | 1.2689 | 0.02459 | 0.0539 | 51.6023
16.5 | 1.3035 | 0.02572 | 0.0553 | 50.6804
17 | 1.3305 | 0.02729 | 0.0574 | 48.7541
17.5 | 1.3603 | 0.02875 | 0.059 | 47.3148
18 | 1.386 | 0.03049 | 0.0609 | 45.4575
18.5 | 1.4136 | 0.03215 | 0.0624 | 43.9689
19 | 1.4393 | 0.03399 | 0.064 | 42.3448
19.5 | 1.4606 | 0.03622 | 0.0657 | 40.3258
20 | 1.4815 | 0.03857 | 0.0672 | 38.4107

## 117. Re 12M Mach 0.25 (1)
BIGFOIL.COM POLAR EXPORT
NACA67A219
NACA67A219 |  |  |  | Cl Max: | 1.409 | at alpha= | 12.5 | deg
JavaFoil+Calcfoil stall+Eppler ext transition |  |  |  | L/D Max: | 100.164 | at alpha= | 8 | deg
Re: | 12000000 |  |  | Cd Min: | 0.00497 | at alpha= | 0.5 | deg
Mach: | 0.25 |  |  | Cl=0 at alpha= | -1.6846 | deg
|  |  |  | @ Cl=0.1, Cd= | 0.0050732
|  |  |  | @ Cl=0.4, Cd= | 0.0056715
|  |  |  | @ Cl=0.6, Cd= | 0.0070292
alpha (deg) | Cl | Cd | Cm | Cl/Cd
-19 | -0.744 | 0.13215 | 0.01 | -5.632
-18.5 | -0.789 | 0.12703 | 0.009 | -6.21
-18 | -0.838 | 0.112 | 0.008 | -7.48
-17.5 | -0.887 | 0.09544 | 0.008 | -9.299
-17 | -0.945 | 0.07327 | 0.007 | -12.897
-16.5 | -1.071 | 0.02749 | 0.007 | -38.977
-16 | -1.103 | 0.02448 | 0.006 | -45.057
-15.5 | -1.122 | 0.02221 | 0.004 | -50.5
-15 | -1.133 | 0.02092 | 0.003 | -54.172
-14.5 | -1.143 | 0.01865 | 0.001 | -61.281
-14 | -1.144 | 0.01745 | 0 | -65.552
-13.5 | -1.139 | 0.01637 | -0.002 | -69.553
-13 | -1.128 | 0.01521 | -0.003 | -74.162
-12.5 | -1.112 | 0.01456 | -0.005 | -76.363
-12 | -1.09 | 0.01366 | -0.006 | -79.825
-11.5 | -1.064 | 0.01302 | -0.008 | -81.726
-11 | -1.033 | 0.01238 | -0.009 | -83.399
-10.5 | -0.998 | 0.01181 | -0.011 | -84.48
-10 | -0.958 | 0.01125 | -0.013 | -85.211
-9.5 | -0.916 | 0.01081 | -0.014 | -84.696
-9 | -0.87 | 0.01029 | -0.016 | -84.543
-8.5 | -0.821 | 0.00985 | -0.017 | -83.294
-8 | -0.769 | 0.00943 | -0.019 | -81.559
-7.5 | -0.716 | 0.00889 | -0.021 | -80.459
-7 | -0.66 | 0.0085 | -0.022 | -77.626
-6.5 | -0.602 | 0.00822 | -0.024 | -73.27
-6 | -0.543 | 0.00796 | -0.026 | -68.244
-5.5 | -0.483 | 0.00769 | -0.027 | -62.767
-5 | -0.422 | 0.00742 | -0.029 | -56.832
-4.5 | -0.359 | 0.00693 | -0.031 | -51.881
-4 | -0.296 | 0.00669 | -0.032 | -44.307
-3.5 | -0.233 | 0.0064 | -0.034 | -36.371
-3 | -0.169 | 0.00573 | -0.035 | -29.518
-2.5 | -0.105 | 0.00568 | -0.037 | -18.491
-2 | -0.041 | 0.00537 | -0.039 | -7.605
-1.5 | 0.024 | 0.00528 | -0.04 | 4.532
-1 | 0.089 | 0.00508 | -0.042 | 17.48
-0.5 | 0.154 | 0.00504 | -0.044 | 30.523
0 | 0.218 | 0.00531 | -0.045 | 40.983
0.5 | 0.282 | 0.00497 | -0.047 | 56.72
1 | 0.346 | 0.00563 | -0.049 | 61.491
1.5 | 0.411 | 0.00568 | -0.05 | 72.308
2 | 0.475 | 0.00625 | -0.052 | 75.992
2.5 | 0.536 | 0.00662 | -0.054 | 80.976
3 | 0.599 | 0.00702 | -0.055 | 85.323
3.5 | 0.661 | 0.00759 | -0.057 | 87.162
4 | 0.723 | 0.00808 | -0.058 | 89.466
4.5 | 0.784 | 0.0088 | -0.06 | 89.157
5 | 0.845 | 0.00924 | -0.061 | 91.448
5.5 | 0.904 | 0.00965 | -0.063 | 93.762
6 | 0.963 | 0.01004 | -0.065 | 95.938
6.5 | 1.019 | 0.01043 | -0.066 | 97.699
7 | 1.073 | 0.01084 | -0.068 | 98.983
7.5 | 1.124 | 0.01125 | -0.069 | 99.912
8 | 1.172 | 0.01171 | -0.071 | 100.164
8.5 | 1.218 | 0.01216 | -0.072 | 100.088
9 | 1.259 | 0.01265 | -0.074 | 99.539
9.5 | 1.296 | 0.01369 | -0.075 | 94.642
10 | 1.329 | 0.01435 | -0.076 | 92.62
10.5 | 1.356 | 0.01502 | -0.078 | 90.324
11 | 1.379 | 0.01574 | -0.079 | 87.581
11.5 | 1.395 | 0.01651 | -0.081 | 84.48
12 | 1.405 | 0.01748 | -0.082 | 80.406
12.5 | 1.409 | 0.01838 | -0.083 | 76.663
13 | 1.406 | 0.01929 | -0.085 | 72.875
13.5 | 1.397 | 0.02034 | -0.086 | 68.664
14 | 1.38 | 0.02162 | -0.087 | 63.823
14.5 | 1.357 | 0.02259 | -0.088 | 60.052
15 | 1.326 | 0.02415 | -0.09 | 54.91
15.5 | 1.288 | 0.02584 | -0.091 | 49.873
16 | 1.243 | 0.0285 | -0.092 | 43.6
16.5 | 1.193 | 0.03021 | -0.093 | 39.498
17 | 1.135 | 0.03408 | -0.093 | 33.287
17.5 | 1.067 | 0.04015 | -0.093 | 26.578

## 118. Re 12M Mach 0.25 (2)
BIGFOIL.COM POLAR EXPORT
NACA67A219
NACA67A219 |  |  |  | Cl Max: | 1.4695 | at alpha= | 20 | deg
XFOIL ncrit=9 |  |  |  | L/D Max: | 94.4853 | at alpha= | 0.5 | deg
Re: | 12000000 |  |  | Cd Min: | 0.04727 | at alpha= | 20 | deg
Mach: | 0.25 |  |  | Cl=0 at alpha= | -3.2903 | deg
|  |  |  | @ Cl=0.1, Cd= | 0.0046283
|  |  |  | @ Cl=0.4, Cd= | 0.0093162
|  |  |  | @ Cl=0.6, Cd= | 0.012154
alpha (deg) | Cl | Cd | Cm | Cl/Cd
-20 | -1.2957 | 0.03577 | -0.1464 | -36.2231
-19.5 | -1.2788 | 0.03288 | -0.1446 | -38.8929
-19 | -1.2695 | 0.02972 | -0.1417 | -42.7153
-18.5 | -1.2498 | 0.02737 | -0.1391 | -45.6631
-18 | -1.2255 | 0.02542 | -0.1364 | -48.2101
-17.5 | -1.1983 | 0.02364 | -0.1338 | -50.6895
-17 | -1.1673 | 0.02214 | -0.1313 | -52.7236
-16.5 | -1.1366 | 0.02073 | -0.1286 | -54.8288
-16 | -1.1013 | 0.01954 | -0.1263 | -56.3613
-15.5 | -1.0672 | 0.01839 | -0.1237 | -58.0315
-15 | -1.0287 | 0.01745 | -0.1215 | -58.9513
-14.5 | -0.9921 | 0.0165 | -0.119 | -60.1273
-14 | -0.9525 | 0.01566 | -0.1168 | -60.8238
-13.5 | -0.913 | 0.01485 | -0.1145 | -61.4815
-13 | -0.8739 | 0.01406 | -0.1122 | -62.155
-12.5 | -0.8308 | 0.0134 | -0.1104 | -62
-12 | -0.787 | 0.01279 | -0.1087 | -61.5324
-11.5 | -0.744 | 0.0122 | -0.1069 | -60.9836
-11 | -0.7002 | 0.01161 | -0.1051 | -60.3101
-10.5 | -0.6552 | 0.0111 | -0.1035 | -59.027
-10 | -0.6114 | 0.01058 | -0.1017 | -57.7883
-9.5 | -0.5656 | 0.01012 | -0.1003 | -55.8893
-9 | -0.5204 | 0.00966 | -0.0987 | -53.8716
-8.5 | -0.4765 | 0.0092 | -0.0969 | -51.7935
-8 | -0.4282 | 0.00887 | -0.0958 | -48.2751
-7.5 | -0.3812 | 0.00851 | -0.0944 | -44.7944
-7 | -0.3342 | 0.00819 | -0.0931 | -40.8059
-6.5 | -0.2865 | 0.00788 | -0.0919 | -36.3579
-6 | -0.2382 | 0.0076 | -0.0908 | -31.3421
-5.5 | -0.1916 | 0.0073 | -0.0894 | -26.2466
-5 | -0.1443 | 0.00699 | -0.0881 | -20.6438
-4.5 | -0.0991 | 0.00664 | -0.0863 | -14.9247
-4 | -0.0582 | 0.00623 | -0.0838 | -9.3419
-3.5 | -0.0169 | 0.00585 | -0.0812 | -2.8889
-3 | 0.0234 | 0.00549 | -0.0784 | 4.2623
-2 | 0.092 | 0.0047 | -0.0701 | 19.5745
-1.5 | 0.1143 | 0.0045 | -0.0631 | 25.4
-1 | 0.1354 | 0.0039 | -0.056 | 34.7179
-0.5 | 0.1693 | 0.00339 | -0.0517 | 49.941
0 | 0.2105 | 0.00284 | -0.0489 | 74.1197
0.5 | 0.257 | 0.00272 | -0.0471 | 94.4853
1 | 0.2728 | 0.00333 | -0.0386 | 81.9219
1.5 | 0.277 | 0.00372 | -0.0274 | 74.4624
2 | 0.2792 | 0.00443 | -0.0163 | 63.0248
2.5 | 0.2719 | 0.00553 | -0.0038 | 49.1682
3 | 0.2781 | 0.00651 | 0.0057 | 42.7189
3.5 | 0.2921 | 0.00746 | 0.0133 | 39.1555
4 | 0.3262 | 0.00806 | 0.0171 | 40.4715
4.5 | 0.3609 | 0.00869 | 0.0206 | 41.5305
5 | 0.3984 | 0.00929 | 0.0236 | 42.8848
5.5 | 0.4362 | 0.00991 | 0.0264 | 44.0161
6 | 0.4783 | 0.01045 | 0.0284 | 45.7703
6.5 | 0.5198 | 0.01103 | 0.0305 | 47.126
7 | 0.5622 | 0.0116 | 0.0325 | 48.4655
7.5 | 0.6038 | 0.01221 | 0.0345 | 49.4513
8 | 0.6495 | 0.01272 | 0.0358 | 51.0613
8.5 | 0.6957 | 0.01322 | 0.037 | 52.6248
9 | 0.7405 | 0.01379 | 0.0384 | 53.6983
9.5 | 0.783 | 0.01445 | 0.0401 | 54.1869
10 | 0.827 | 0.01506 | 0.0416 | 54.9137
10.5 | 0.8723 | 0.01564 | 0.0429 | 55.7737
11 | 0.9141 | 0.01637 | 0.0448 | 55.84
11.5 | 0.9551 | 0.01714 | 0.0466 | 55.7235
12 | 0.9955 | 0.01796 | 0.0486 | 55.4287
12.5 | 1.0352 | 0.01885 | 0.0506 | 54.9178
13 | 1.0688 | 0.02003 | 0.0533 | 53.36
13.5 | 1.1065 | 0.02107 | 0.0554 | 52.5154
14 | 1.1452 | 0.02209 | 0.0574 | 51.8425
14.5 | 1.1796 | 0.02338 | 0.0598 | 50.4534
15 | 1.2179 | 0.02452 | 0.0616 | 49.6697
15.5 | 1.2475 | 0.02613 | 0.0643 | 47.7421
16 | 1.2803 | 0.02764 | 0.0666 | 46.3205
16.5 | 1.3105 | 0.02936 | 0.069 | 44.6356
17 | 1.3399 | 0.03121 | 0.0713 | 42.9318
17.5 | 1.3688 | 0.03313 | 0.0734 | 41.316
18 | 1.3934 | 0.03541 | 0.0757 | 39.3505
18.5 | 1.4166 | 0.03789 | 0.0779 | 37.3872
19 | 1.4377 | 0.04061 | 0.0799 | 35.4026
19.5 | 1.4541 | 0.04381 | 0.0818 | 33.1911
20 | 1.4695 | 0.04727 | 0.0834 | 31.0874

## 119. Re 12M Mach 0.50 (1)
BIGFOIL.COM POLAR EXPORT
NACA67A219
NACA67A219 |  |  |  | Cl Max: | 1.234 | at alpha= | 20 | deg
JavaFoil+Calcfoil stall+Eppler ext transition |  |  |  | L/D Max: | 88.776 | at alpha= | 6.5 | deg
Re: | 12000000 |  |  | Cd Min: | 0.0053 | at alpha= | 0 | deg
Mach: | 0.5 |  |  | Cl=0 at alpha= | -1.6875 | deg
|  |  |  | @ Cl=0.1, Cd= | 0.0053697
|  |  |  | @ Cl=0.4, Cd= | 0.0058718
|  |  |  | @ Cl=0.6, Cd= | 0.0073566
alpha (deg) | Cl | Cd | Cm | Cl/Cd
-20 | -1.045 | 0.17285 | 0.012 | -6.043
-19.5 | -1.02 | 0.15876 | 0.011 | -6.423
-19 | -0.993 | 0.14807 | 0.01 | -6.704
-18.5 | -0.959 | 0.17983 | 0.009 | -5.331
-18 | -0.934 | 0.13805 | 0.008 | -6.763
-17.5 | -0.903 | 0.1354 | 0.007 | -6.669
-17 | -0.879 | 0.12464 | 0.006 | -7.055
-16.5 | -0.857 | 0.10968 | 0.005 | -7.812
-16 | -0.824 | 0.10833 | 0.004 | -7.605
-15.5 | -0.789 | 0.10842 | 0.003 | -7.277
-15 | -0.764 | 0.09863 | 0.002 | -7.745
-14.5 | -0.733 | 0.10579 | 0.001 | -6.931
-14 | -0.705 | 0.09871 | 0 | -7.14
-13.5 | -0.676 | 0.09305 | -0.001 | -7.261
-13 | -0.659 | 0.07595 | -0.002 | -8.673
-12.5 | -0.641 | 0.06367 | -0.004 | -10.068
-12 | -0.589 | 0.08484 | -0.004 | -6.942
-11.5 | -0.562 | 0.07693 | -0.005 | -7.302
-11 | -0.54 | 0.06539 | -0.007 | -8.256
-10.5 | -0.505 | 0.07151 | -0.007 | -7.058
-10 | -0.569 | 0.01717 | -0.014 | -33.12
-9.5 | -0.679 | 0.01451 | -0.016 | -46.812
-9 | -0.815 | 0.0131 | -0.017 | -62.244
-8.5 | -0.823 | 0.0122 | -0.019 | -67.429
-8 | -0.8 | 0.0112 | -0.021 | -71.399
-7.5 | -0.76 | 0.01078 | -0.023 | -70.56
-7 | -0.712 | 0.01015 | -0.025 | -70.102
-6.5 | -0.656 | 0.00943 | -0.027 | -69.561
-6 | -0.596 | 0.00898 | -0.028 | -66.371
-5.5 | -0.532 | 0.0086 | -0.03 | -61.902
-5 | -0.466 | 0.00827 | -0.032 | -56.365
-4.5 | -0.398 | 0.00795 | -0.034 | -50.114
-4 | -0.329 | 0.00762 | -0.036 | -43.159
-3.5 | -0.259 | 0.00735 | -0.037 | -35.219
-3 | -0.188 | 0.00672 | -0.039 | -27.969
-2.5 | -0.117 | 0.00628 | -0.041 | -18.582
-2 | -0.045 | 0.00584 | -0.043 | -7.776
-1.5 | 0.027 | 0.00551 | -0.045 | 4.838
-1 | 0.099 | 0.00537 | -0.047 | 18.399
-0.5 | 0.171 | 0.00535 | -0.048 | 31.981
0 | 0.243 | 0.0053 | -0.05 | 45.783
0.5 | 0.314 | 0.00542 | -0.052 | 58.004
1 | 0.386 | 0.00586 | -0.054 | 65.803
1.5 | 0.457 | 0.00592 | -0.056 | 77.292
2 | 0.529 | 0.0068 | -0.058 | 77.77
2.5 | 0.596 | 0.00732 | -0.06 | 81.505
3 | 0.666 | 0.00796 | -0.061 | 83.655
3.5 | 0.735 | 0.00885 | -0.063 | 83
4 | 0.803 | 0.00932 | -0.065 | 86.126
4.5 | 0.869 | 0.01038 | -0.067 | 83.721
5 | 0.934 | 0.01087 | -0.068 | 85.914
5.5 | 0.998 | 0.01139 | -0.07 | 87.561
6 | 1.058 | 0.01196 | -0.072 | 88.512
6.5 | 1.114 | 0.01254 | -0.074 | 88.776
7 | 1.16 | 0.01315 | -0.075 | 88.237
7.5 | 1.197 | 0.01386 | -0.077 | 86.356
8 | 1.218 | 0.01522 | -0.079 | 80.008
8.5 | 1.212 | 0.0163 | -0.08 | 74.342
9 | 1.149 | 0.01765 | -0.082 | 65.072
9.5 | 0.769 | 0.0193 | -0.083 | 39.838
10 | 0.795 | 0.02342 | -0.084 | 33.925
10.5 | 0.695 | 0.07242 | -0.047 | 9.593
11 | 0.868 | 0.02188 | -0.088 | 39.657
11.5 | 0.895 | 0.02497 | -0.089 | 35.866
12 | 0.784 | 0.08154 | -0.056 | 9.621
12.5 | 0.964 | 0.02496 | -0.092 | 38.644
13 | 0.986 | 0.0298 | -0.093 | 33.076
13.5 | 0.896 | 0.07657 | -0.072 | 11.7
14 | 0.908 | 0.09265 | -0.066 | 9.795
14.5 | 0.924 | 0.09865 | -0.061 | 9.364
15 | 0.964 | 0.09745 | -0.069 | 9.891
15.5 | 1.067 | 0.06296 | -0.089 | 16.951
16 | 1.05 | 0.09145 | -0.081 | 11.483
16.5 | 1.037 | 0.12418 | -0.066 | 8.351
17 | 1.066 | 0.13027 | -0.068 | 8.185
17.5 | 1.102 | 0.13005 | -0.074 | 8.477
18 | 1.13 | 0.13762 | -0.075 | 8.213
18.5 | 1.146 | 0.16893 | -0.07 | 6.783
19 | 1.175 | 0.17269 | -0.072 | 6.804
19.5 | 1.205 | 0.17638 | -0.075 | 6.832
20 | 1.234 | 0.18332 | -0.077 | 6.734

## 120. Re 12M Mach 0.50 (2)
BIGFOIL.COM POLAR EXPORT
NACA67A219
NACA67A219 |  |  |  | Cl Max: | 1.1483 | at alpha= | 14 | deg
XFOIL ncrit=9 |  |  |  | L/D Max: | 113.938 | at alpha= | 1 | deg
Re: | 12000000 |  |  | Cd Min: | 0.1369 | at alpha= | 19 | deg
Mach: | 0.5 |  |  | Cl=0 at alpha= | -4.2758 | deg
|  |  |  | @ Cl=0.1, Cd= | 0.0065341
|  |  |  | @ Cl=0.4, Cd= | 0.012482
|  |  |  | @ Cl=0.6, Cd= | 0.015696
alpha (deg) | Cl | Cd | Cm | Cl/Cd
-17.5 | -0.5252 | 0.10677 | -0.1559 | -4.919
-17 | -0.5495 | 0.09585 | -0.1628 | -5.7329
-16.5 | -0.573 | 0.08509 | -0.1694 | -6.734
-16 | -0.5954 | 0.07423 | -0.1761 | -8.021
-15.5 | -0.6164 | 0.06383 | -0.1826 | -9.6569
-15 | -0.6457 | 0.05371 | -0.1879 | -12.022
-14.5 | -0.6817 | 0.04451 | -0.1903 | -15.3157
-14 | -0.7228 | 0.03645 | -0.1891 | -19.8299
-13.5 | -0.7575 | 0.03001 | -0.1845 | -25.2416
-13 | -0.7879 | 0.02468 | -0.1772 | -31.9246
-12.5 | -0.802 | 0.02067 | -0.1687 | -38.8002
-12 | -0.7869 | 0.01811 | -0.1611 | -43.4511
-11.5 | -0.7541 | 0.01639 | -0.1548 | -46.0098
-11 | -0.7076 | 0.01524 | -0.15 | -46.4304
-10.5 | -0.6576 | 0.01431 | -0.1459 | -45.9539
-10 | -0.608 | 0.01344 | -0.1419 | -45.2381
-9.5 | -0.5545 | 0.01274 | -0.1387 | -43.5243
-9 | -0.5025 | 0.01206 | -0.1355 | -41.6667
-8.5 | -0.4505 | 0.01145 | -0.1325 | -39.345
-8 | -0.3982 | 0.01087 | -0.1297 | -36.6329
-7.5 | -0.344 | 0.01038 | -0.1274 | -33.1407
-7 | -0.2917 | 0.00989 | -0.125 | -29.4944
-6.5 | -0.235 | 0.00949 | -0.1234 | -24.7629
-6 | -0.1807 | 0.00906 | -0.1215 | -19.9448
-5.5 | -0.1266 | 0.00866 | -0.1198 | -14.6189
-5 | -0.072 | 0.00829 | -0.1182 | -8.6852
-4.5 | -0.0204 | 0.00788 | -0.1161 | -2.5888
-4 | 0.0251 | 0.00737 | -0.113 | 3.4057
-3.5 | 0.0704 | 0.0069 | -0.1098 | 10.2029
-2.5 | 0.1521 | 0.00589 | -0.1018 | 25.8234
-1.5 | 0.1951 | 0.00458 | -0.0858 | 42.5983
-1 | 0.1732 | 0.00397 | -0.068 | 43.6272
0 | 0.2276 | 0.00279 | -0.053 | 81.5771
0.5 | 0.2921 | 0.00266 | -0.0533 | 109.812
1 | 0.3327 | 0.00292 | -0.0484 | 113.9384
1.5 | 0.2778 | 0.00389 | -0.0231 | 71.4139
2 | 0.269 | 0.00499 | -0.0086 | 53.9078
2.5 | 0.2693 | 0.00614 | 0.0036 | 43.8599
3 | 0.2479 | 0.00776 | 0.0195 | 31.9459
3.5 | 0.2672 | 0.00881 | 0.0273 | 30.3292
4 | 0.2832 | 0.01001 | 0.0355 | 28.2917
4.5 | 0.3213 | 0.01077 | 0.0397 | 29.8329
5 | 0.3554 | 0.01171 | 0.0445 | 30.3501
5.5 | 0.3988 | 0.01246 | 0.0477 | 32.0064
6.5 | 0.4873 | 0.01405 | 0.0539 | 34.6833
7 | 0.5356 | 0.0148 | 0.0564 | 36.1892
7.5 | 0.5869 | 0.01549 | 0.0585 | 37.889
8 | 0.6371 | 0.01628 | 0.0609 | 39.1339
8.5 | 0.6874 | 0.01711 | 0.0634 | 40.1753
9 | 0.7406 | 0.01787 | 0.0656 | 41.4438
9.5 | 0.7914 | 0.01876 | 0.0682 | 42.1855
10 | 0.8405 | 0.01979 | 0.0712 | 42.4709
10.5 | 0.8919 | 0.02079 | 0.0741 | 42.9004
11 | 0.9407 | 0.02196 | 0.0774 | 42.837
11.5 | 0.9831 | 0.02343 | 0.0815 | 41.959
12 | 1.0274 | 0.02495 | 0.0856 | 41.1784
12.5 | 1.0724 | 0.02656 | 0.0897 | 40.3765
13 | 1.1153 | 0.0284 | 0.0942 | 39.2711
13.5 | 1.1446 | 0.03105 | 0.0999 | 36.8631
14 | 1.1483 | 0.03519 | 0.1066 | 32.6314
16 | 1.0153 | 0.06758 | 0.1166 | 15.0237
16.5 | 0.9794 | 0.07862 | 0.1123 | 12.4574
17 | 0.9506 | 0.08988 | 0.1063 | 10.5763
17.5 | 0.9251 | 0.10155 | 0.0992 | 9.1098
18 | 0.8974 | 0.11385 | 0.0913 | 7.8823
18.5 | 0.8756 | 0.12565 | 0.0836 | 6.9686
19 | 0.8578 | 0.1369 | 0.0764 | 6.2659

## 121. Re 14M Mach 0.00 (1)
BIGFOIL.COM POLAR EXPORT
NACA67A219
NACA67A219 |  |  |  | Cl Max: | 1.509 | at alpha= | 15 | deg
JavaFoil+Calcfoil stall+Eppler ext transition |  |  |  | L/D Max: | 106.747 | at alpha= | 9 | deg
Re: | 14000000 |  |  | Cd Min: | 0.00541 | at alpha= | -2.5 | deg
Mach: | 0 |  |  | Cl=0 at alpha= | -1.6825 | deg
|  |  |  | @ Cl=0.1, Cd= | 0.0056233
|  |  |  | @ Cl=0.4, Cd= | 0.0061448
|  |  |  | @ Cl=0.6, Cd= | 0.0070026
alpha (deg) | Cl | Cd | Cm | Cl/Cd
-20 | -1.205 | 0.03622 | 0.016 | -33.279
-19.5 | -1.224 | 0.03333 | 0.015 | -36.729
-19 | -1.242 | 0.03002 | 0.014 | -41.367
-18.5 | -1.256 | 0.02742 | 0.012 | -45.786
-18 | -1.266 | 0.02544 | 0.011 | -49.751
-17.5 | -1.273 | 0.02363 | 0.01 | -53.879
-17 | -1.278 | 0.02184 | 0.008 | -58.516
-16.5 | -1.28 | 0.02029 | 0.007 | -63.09
-16 | -1.279 | 0.01865 | 0.006 | -68.585
-15.5 | -1.27 | 0.01756 | 0.004 | -72.3
-15 | -1.257 | 0.01659 | 0.003 | -75.764
-14.5 | -1.24 | 0.01566 | 0.001 | -79.192
-14 | -1.221 | 0.01477 | 0 | -82.62
-13.5 | -1.197 | 0.01409 | -0.002 | -84.967
-13 | -1.171 | 0.0135 | -0.003 | -86.737
-12.5 | -1.141 | 0.01287 | -0.005 | -88.662
-12 | -1.109 | 0.01225 | -0.006 | -90.544
-11.5 | -1.073 | 0.01167 | -0.008 | -91.943
-11 | -1.035 | 0.01117 | -0.009 | -92.618
-10.5 | -0.993 | 0.01072 | -0.011 | -92.635
-10 | -0.95 | 0.01031 | -0.012 | -92.106
-9.5 | -0.904 | 0.00988 | -0.014 | -91.482
-9 | -0.855 | 0.00948 | -0.015 | -90.18
-8.5 | -0.805 | 0.00911 | -0.017 | -88.364
-8 | -0.753 | 0.00874 | -0.018 | -86.073
-7.5 | -0.699 | 0.00831 | -0.02 | -84.093
-7 | -0.643 | 0.00796 | -0.022 | -80.832
-6.5 | -0.586 | 0.0077 | -0.023 | -76.192
-6 | -0.528 | 0.00748 | -0.025 | -70.676
-5.5 | -0.469 | 0.00721 | -0.026 | -65.084
-5 | -0.41 | 0.007 | -0.028 | -58.5
-4.5 | -0.349 | 0.00681 | -0.03 | -51.265
-4 | -0.288 | 0.00665 | -0.031 | -43.267
-3.5 | -0.226 | 0.00644 | -0.033 | -35.078
-3 | -0.164 | 0.0057 | -0.034 | -28.769
-2.5 | -0.102 | 0.00541 | -0.036 | -18.837
-2 | -0.04 | 0.00564 | -0.038 | -7.013
-1.5 | 0.023 | 0.00553 | -0.039 | 4.195
-1 | 0.086 | 0.00561 | -0.041 | 15.343
-0.5 | 0.149 | 0.00567 | -0.042 | 26.293
0 | 0.211 | 0.00606 | -0.044 | 34.846
0.5 | 0.273 | 0.00548 | -0.046 | 49.902
1 | 0.336 | 0.00576 | -0.047 | 58.268
1.5 | 0.398 | 0.00614 | -0.049 | 64.808
2 | 0.46 | 0.00629 | -0.05 | 73.197
2.5 | 0.52 | 0.00646 | -0.052 | 80.531
3 | 0.581 | 0.00685 | -0.053 | 84.882
3.5 | 0.642 | 0.00734 | -0.055 | 87.48
4 | 0.702 | 0.00765 | -0.057 | 91.765
4.5 | 0.762 | 0.00828 | -0.058 | 92.028
5 | 0.82 | 0.00866 | -0.06 | 94.76
5.5 | 0.879 | 0.00898 | -0.061 | 97.848
6 | 0.936 | 0.00936 | -0.063 | 100.031
6.5 | 0.992 | 0.0097 | -0.064 | 102.312
7 | 1.046 | 0.01005 | -0.066 | 104.018
7.5 | 1.097 | 0.01041 | -0.067 | 105.379
8 | 1.147 | 0.0108 | -0.069 | 106.204
8.5 | 1.194 | 0.01119 | -0.07 | 106.675
9 | 1.239 | 0.0116 | -0.071 | 106.747
9.5 | 1.28 | 0.01246 | -0.073 | 102.763
10 | 1.319 | 0.013 | -0.074 | 101.493
10.5 | 1.355 | 0.01354 | -0.076 | 100.057
11 | 1.387 | 0.01413 | -0.077 | 98.185
11.5 | 1.415 | 0.01474 | -0.078 | 95.995
12 | 1.44 | 0.01537 | -0.08 | 93.683
12.5 | 1.461 | 0.01617 | -0.081 | 90.347
13 | 1.478 | 0.01689 | -0.082 | 87.522
13.5 | 1.492 | 0.01761 | -0.084 | 84.723
14 | 1.501 | 0.01838 | -0.085 | 81.684
14.5 | 1.507 | 0.01919 | -0.086 | 78.508
15 | 1.509 | 0.0202 | -0.087 | 74.696
15.5 | 1.507 | 0.02109 | -0.088 | 71.442
16 | 1.502 | 0.02217 | -0.09 | 67.749
16.5 | 1.493 | 0.02329 | -0.091 | 64.121
17 | 1.48 | 0.02499 | -0.092 | 59.23
17.5 | 1.466 | 0.02625 | -0.093 | 55.842
18 | 1.448 | 0.0278 | -0.094 | 52.082
18.5 | 1.427 | 0.02969 | -0.095 | 48.048
19 | 1.404 | 0.03154 | -0.096 | 44.52
19.5 | 1.38 | 0.0335 | -0.096 | 41.183
20 | 1.352 | 0.03596 | -0.097 | 37.586

## 122. Re 14M Mach 0.00 (2)
BIGFOIL.COM POLAR EXPORT
NACA67A219
NACA67A219 |  |  |  | Cl Max: | 1.4952 | at alpha= | 20 | deg
XFOIL ncrit=9 |  |  |  | L/D Max: | 66.3361 | at alpha= | 1 | deg
Re: | 14000000 |  |  | Cd Min: | 0.03619 | at alpha= | 20 | deg
Mach: | 0 |  |  | Cl=0 at alpha= | -2.9575 | deg
|  |  |  | @ Cl=0.1, Cd= | 0.0043214
|  |  |  | @ Cl=0.4, Cd= | 0.0083423
|  |  |  | @ Cl=0.6, Cd= | 0.010856
alpha (deg) | Cl | Cd | Cm | Cl/Cd
-20 | -1.34 | 0.02568 | -0.1191 | -52.1807
-19.5 | -1.3121 | 0.02429 | -0.1178 | -54.0181
-19 | -1.2876 | 0.02279 | -0.1159 | -56.4985
-18.5 | -1.2633 | 0.02135 | -0.1138 | -59.171
-18 | -1.2307 | 0.02032 | -0.1125 | -60.5659
-17.5 | -1.2017 | 0.01916 | -0.1106 | -62.7192
-17 | -1.1671 | 0.01825 | -0.1093 | -63.9507
-16.5 | -1.1332 | 0.01736 | -0.1077 | -65.2765
-16 | -1.0984 | 0.01653 | -0.1062 | -66.4489
-15.5 | -1.061 | 0.01581 | -0.1049 | -67.1094
-15 | -1.0265 | 0.01502 | -0.1031 | -68.3422
-14.5 | -0.989 | 0.01435 | -0.1016 | -68.9199
-14 | -0.9509 | 0.01369 | -0.1001 | -69.4595
-13.5 | -0.9139 | 0.01301 | -0.0984 | -70.246
-13 | -0.8725 | 0.01248 | -0.0973 | -69.9119
-12.5 | -0.8308 | 0.01197 | -0.0962 | -69.4069
-12 | -0.7901 | 0.01145 | -0.0949 | -69.0044
-11.5 | -0.7476 | 0.01097 | -0.0937 | -68.1495
-11 | -0.7055 | 0.01049 | -0.0925 | -67.2545
-10.5 | -0.663 | 0.01005 | -0.0912 | -65.9701
-10 | -0.6204 | 0.00961 | -0.0899 | -64.5578
-9.5 | -0.5759 | 0.00923 | -0.0889 | -62.3944
-9 | -0.5328 | 0.00884 | -0.0876 | -60.2715
-8.5 | -0.4899 | 0.00845 | -0.0862 | -57.9763
-8 | -0.4435 | 0.00816 | -0.0854 | -54.3505
-7.5 | -0.3986 | 0.00785 | -0.0842 | -50.7771
-7 | -0.3534 | 0.00757 | -0.0831 | -46.6843
-6.5 | -0.3067 | 0.00731 | -0.0822 | -41.9562
-6 | -0.2603 | 0.00704 | -0.0812 | -36.9744
-5.5 | -0.2146 | 0.00676 | -0.0801 | -31.7456
-5 | -0.168 | 0.0065 | -0.079 | -25.8462
-4.5 | -0.1238 | 0.0062 | -0.0775 | -19.9677
-4 | -0.0836 | 0.00583 | -0.0752 | -14.3396
-3.5 | -0.0425 | 0.00551 | -0.073 | -7.7132
-3 | -0.0031 | 0.00517 | -0.0703 | -0.59961
-2.5 | 0.0334 | 0.00488 | -0.067 | 6.8443
-2 | 0.0605 | 0.00466 | -0.0614 | 12.9828
-1 | 0.134 | 0.00403 | -0.0546 | 33.2506
-0.5 | 0.1717 | 0.00357 | -0.0515 | 48.0952
0 | 0.2076 | 0.00318 | -0.0481 | 65.283
0.5 | 0.225 | 0.00369 | -0.0405 | 60.9756
1 | 0.2408 | 0.00363 | -0.0325 | 66.3361
1.5 | 0.2551 | 0.00393 | -0.024 | 64.9109
2 | 0.2624 | 0.00458 | -0.0144 | 57.2926
3 | 0.2767 | 0.00638 | 0.0037 | 43.3699
3.5 | 0.301 | 0.00706 | 0.0091 | 42.6346
4 | 0.3366 | 0.00755 | 0.0122 | 44.5828
4.5 | 0.3744 | 0.00804 | 0.0148 | 46.5672
5 | 0.4142 | 0.00851 | 0.017 | 48.6722
5.5 | 0.4495 | 0.00911 | 0.02 | 49.3414
6 | 0.4927 | 0.00954 | 0.0214 | 51.6457
6.5 | 0.5335 | 0.01004 | 0.0233 | 53.1375
7 | 0.575 | 0.01054 | 0.0249 | 54.5541
7.5 | 0.6162 | 0.01106 | 0.0266 | 55.7143
8 | 0.6602 | 0.0115 | 0.0277 | 57.4087
8.5 | 0.705 | 0.01194 | 0.0286 | 59.0452
9 | 0.7484 | 0.01242 | 0.0297 | 60.2576
9.5 | 0.789 | 0.013 | 0.0312 | 60.6923
10 | 0.8318 | 0.01353 | 0.0323 | 61.4782
10.5 | 0.8755 | 0.01403 | 0.0332 | 62.402
11 | 0.917 | 0.01459 | 0.0344 | 62.8513
11.5 | 0.9556 | 0.01528 | 0.0361 | 62.5393
12 | 0.9961 | 0.01591 | 0.0373 | 62.6084
12.5 | 1.0355 | 0.0166 | 0.0386 | 62.3795
13 | 1.0688 | 0.01754 | 0.0408 | 60.935
13.5 | 1.1025 | 0.01851 | 0.0429 | 59.5624
14 | 1.1429 | 0.01921 | 0.0438 | 59.4951
14.5 | 1.1755 | 0.02026 | 0.0458 | 58.0207
15 | 1.2114 | 0.02119 | 0.0472 | 57.1685
15.5 | 1.247 | 0.02216 | 0.0485 | 56.2726
16 | 1.2752 | 0.02351 | 0.0507 | 54.2407
16.5 | 1.3094 | 0.02461 | 0.052 | 53.206
17 | 1.3397 | 0.02592 | 0.0537 | 51.686
17.5 | 1.3676 | 0.0274 | 0.0555 | 49.9124
18.5 | 1.425 | 0.03038 | 0.0584 | 46.9059
19 | 1.4511 | 0.03207 | 0.0599 | 45.2479
19.5 | 1.4744 | 0.034 | 0.0615 | 43.3647
20 | 1.4952 | 0.03619 | 0.0631 | 41.3153

## 123. Re 14M Mach 0.10 (1)
BIGFOIL.COM POLAR EXPORT
NACA67A219
NACA67A219 |  |  |  | Cl Max: | 1.491 | at alpha= | 14.5 | deg
JavaFoil+Calcfoil stall+Eppler ext transition |  |  |  | L/D Max: | 106.246 | at alpha= | 9 | deg
Re: | 14000000 |  |  | Cd Min: | 0.00543 | at alpha= | -2.5 | deg
Mach: | 0.1 |  |  | Cl=0 at alpha= | -1.6825 | deg
|  |  |  | @ Cl=0.1, Cd= | 0.0056244
|  |  |  | @ Cl=0.4, Cd= | 0.00614
|  |  |  | @ Cl=0.6, Cd= | 0.0070359
alpha (deg) | Cl | Cd | Cm | Cl/Cd
-20 | -1.076 | 0.08121 | 0.014 | -13.245
-19.5 | -1.144 | 0.04848 | 0.014 | -23.6
-19 | -1.198 | 0.03224 | 0.014 | -37.169
-18.5 | -1.218 | 0.02903 | 0.012 | -41.944
-18 | -1.235 | 0.02569 | 0.011 | -48.066
-17.5 | -1.243 | 0.02498 | 0.01 | -49.771
-17 | -1.252 | 0.02277 | 0.008 | -55.002
-16.5 | -1.258 | 0.02102 | 0.007 | -59.856
-16 | -1.261 | 0.01917 | 0.006 | -65.8
-15.5 | -1.255 | 0.01798 | 0.004 | -69.807
-15 | -1.244 | 0.01695 | 0.003 | -73.4
-14.5 | -1.231 | 0.01594 | 0.001 | -77.203
-14 | -1.213 | 0.01501 | 0 | -80.84
-13.5 | -1.192 | 0.01438 | -0.002 | -82.843
-13 | -1.167 | 0.01371 | -0.003 | -85.111
-12.5 | -1.139 | 0.01298 | -0.005 | -87.743
-12 | -1.108 | 0.01238 | -0.006 | -89.451
-11.5 | -1.073 | 0.01182 | -0.008 | -90.779
-11 | -1.035 | 0.01131 | -0.009 | -91.568
-10.5 | -0.995 | 0.01083 | -0.011 | -91.867
-10 | -0.952 | 0.01043 | -0.012 | -91.222
-9.5 | -0.906 | 0.00998 | -0.014 | -90.796
-9 | -0.858 | 0.00959 | -0.015 | -89.489
-8.5 | -0.808 | 0.0092 | -0.017 | -87.748
-8 | -0.755 | 0.00883 | -0.019 | -85.499
-7.5 | -0.701 | 0.00838 | -0.02 | -83.707
-7 | -0.646 | 0.00803 | -0.022 | -80.454
-6.5 | -0.589 | 0.00773 | -0.023 | -76.151
-6 | -0.531 | 0.00749 | -0.025 | -70.837
-5.5 | -0.472 | 0.00725 | -0.027 | -65.053
-5 | -0.411 | 0.00703 | -0.028 | -58.485
-4.5 | -0.351 | 0.00687 | -0.03 | -51.032
-4 | -0.289 | 0.00669 | -0.031 | -43.212
-3.5 | -0.227 | 0.00618 | -0.033 | -36.765
-3 | -0.165 | 0.00572 | -0.035 | -28.832
-2.5 | -0.102 | 0.00543 | -0.036 | -18.841
-2 | -0.04 | 0.00566 | -0.038 | -7.033
-1.5 | 0.023 | 0.00554 | -0.039 | 4.208
-1 | 0.087 | 0.00561 | -0.041 | 15.408
-0.5 | 0.15 | 0.00568 | -0.043 | 26.383
0 | 0.212 | 0.00607 | -0.044 | 34.935
0.5 | 0.275 | 0.00592 | -0.046 | 46.441
1 | 0.337 | 0.00577 | -0.047 | 58.438
1.5 | 0.4 | 0.00614 | -0.049 | 65.102
2 | 0.462 | 0.00633 | -0.051 | 73.012
2.5 | 0.523 | 0.00651 | -0.052 | 80.332
3 | 0.584 | 0.00691 | -0.054 | 84.541
3.5 | 0.645 | 0.00739 | -0.055 | 87.251
4 | 0.705 | 0.00769 | -0.057 | 91.743
4.5 | 0.765 | 0.00833 | -0.058 | 91.869
5 | 0.824 | 0.00872 | -0.06 | 94.512
5.5 | 0.883 | 0.00906 | -0.061 | 97.408
6 | 0.941 | 0.00941 | -0.063 | 99.92
6.5 | 0.996 | 0.00977 | -0.064 | 102.012
7 | 1.05 | 0.01014 | -0.066 | 103.588
7.5 | 1.102 | 0.0105 | -0.067 | 104.889
8 | 1.151 | 0.01088 | -0.069 | 105.782
8.5 | 1.198 | 0.0113 | -0.07 | 106.04
9 | 1.242 | 0.01169 | -0.072 | 106.246
9.5 | 1.283 | 0.01259 | -0.073 | 101.897
10 | 1.321 | 0.01312 | -0.075 | 100.755
10.5 | 1.356 | 0.0137 | -0.076 | 98.993
11 | 1.387 | 0.0143 | -0.077 | 97.023
11.5 | 1.414 | 0.01491 | -0.079 | 94.878
12 | 1.437 | 0.01566 | -0.08 | 91.791
12.5 | 1.456 | 0.01639 | -0.081 | 88.871
13 | 1.471 | 0.01715 | -0.083 | 85.77
13.5 | 1.482 | 0.01795 | -0.084 | 82.569
14 | 1.489 | 0.01867 | -0.085 | 79.742
14.5 | 1.491 | 0.0196 | -0.086 | 76.091
15 | 1.49 | 0.02058 | -0.088 | 72.384
15.5 | 1.484 | 0.02179 | -0.089 | 68.119
16 | 1.475 | 0.02264 | -0.09 | 65.157
16.5 | 1.463 | 0.02386 | -0.091 | 61.31
17 | 1.445 | 0.02568 | -0.092 | 56.278
17.5 | 1.426 | 0.02704 | -0.093 | 52.725
18 | 1.403 | 0.02906 | -0.094 | 48.281
18.5 | 1.377 | 0.03107 | -0.095 | 44.335
19 | 1.35 | 0.03295 | -0.096 | 40.979
19.5 | 1.321 | 0.03545 | -0.097 | 37.249

## 124. Re 14M Mach 0.10 (2)
BIGFOIL.COM POLAR EXPORT
NACA67A219
NACA67A219 |  |  |  | Cl Max: | 1.4961 | at alpha= | 20 | deg
XFOIL ncrit=9 |  |  |  | L/D Max: | 66.5079 | at alpha= | 0 | deg
Re: | 14000000 |  |  | Cd Min: | 0.03741 | at alpha= | 20 | deg
Mach: | 0.1 |  |  | Cl=0 at alpha= | -3.0101 | deg
|  |  |  | @ Cl=0.1, Cd= | 0.0043409
|  |  |  | @ Cl=0.4, Cd= | 0.0084478
|  |  |  | @ Cl=0.6, Cd= | 0.011013
alpha (deg) | Cl | Cd | Cm | Cl/Cd
-20 | -1.3374 | 0.02681 | -0.1234 | -49.8844
-19.5 | -1.3116 | 0.02523 | -0.1218 | -51.9857
-19 | -1.2895 | 0.02353 | -0.1196 | -54.8024
-18.5 | -1.2628 | 0.0221 | -0.1176 | -57.1403
-18 | -1.2334 | 0.02088 | -0.1158 | -59.0709
-17.5 | -1.2019 | 0.01973 | -0.1141 | -60.9174
-17 | -1.1706 | 0.01865 | -0.1122 | -62.7668
-16.5 | -1.1353 | 0.01775 | -0.1108 | -63.9606
-16 | -1.1021 | 0.01683 | -0.1088 | -65.4843
-15.5 | -1.0643 | 0.01609 | -0.1074 | -66.1467
-15 | -1.0267 | 0.01536 | -0.1059 | -66.8424
-14.5 | -0.9911 | 0.0146 | -0.104 | -67.8836
-14 | -0.9525 | 0.01392 | -0.1025 | -68.4267
-13.5 | -0.914 | 0.01325 | -0.1009 | -68.9811
-13 | -0.8745 | 0.01263 | -0.0994 | -69.2399
-12.5 | -0.8321 | 0.01212 | -0.0982 | -68.6551
-12 | -0.7898 | 0.01161 | -0.097 | -68.0276
-11.5 | -0.7485 | 0.0111 | -0.0955 | -67.4324
-11 | -0.706 | 0.0106 | -0.0942 | -66.6038
-10.5 | -0.662 | 0.01018 | -0.0931 | -65.0295
-10 | -0.6203 | 0.00971 | -0.0916 | -63.8826
-9.5 | -0.5754 | 0.00933 | -0.0905 | -61.672
-9 | -0.5315 | 0.00893 | -0.0892 | -59.5185
-8.5 | -0.4892 | 0.00852 | -0.0876 | -57.4178
-8 | -0.4425 | 0.00823 | -0.0867 | -53.7667
-7.5 | -0.3968 | 0.00791 | -0.0857 | -50.1643
-7 | -0.3512 | 0.00763 | -0.0845 | -46.0288
-6.5 | -0.3048 | 0.00736 | -0.0835 | -41.413
-6 | -0.2577 | 0.00709 | -0.0826 | -36.347
-5.5 | -0.2118 | 0.00681 | -0.0814 | -31.1013
-5 | -0.1651 | 0.00654 | -0.0803 | -25.2446
-4.5 | -0.1201 | 0.00624 | -0.0789 | -19.2468
-4 | -0.08 | 0.00586 | -0.0765 | -13.6519
-3.5 | -0.0389 | 0.00554 | -0.0742 | -7.0217
-3 | 0.0008 | 0.0052 | -0.0715 | 0.15385
-2.5 | 0.0382 | 0.0049 | -0.0683 | 7.7959
-2 | 0.066 | 0.00465 | -0.0629 | 14.1935
-1 | 0.1353 | 0.00402 | -0.0551 | 33.6567
-0.5 | 0.1729 | 0.00356 | -0.0519 | 48.5674
0 | 0.2095 | 0.00315 | -0.0485 | 66.5079
0.5 | 0.2264 | 0.00365 | -0.0407 | 62.0274
2 | 0.2618 | 0.00459 | -0.0141 | 57.037
2.5 | 0.2565 | 0.00562 | -0.0023 | 45.6406
3 | 0.2739 | 0.00645 | 0.0046 | 42.4651
3.5 | 0.2993 | 0.00711 | 0.0098 | 42.0956
4 | 0.3342 | 0.00763 | 0.0131 | 43.8008
4.5 | 0.3727 | 0.00811 | 0.0157 | 45.9556
5 | 0.4123 | 0.0086 | 0.018 | 47.9419
5.5 | 0.4477 | 0.00921 | 0.021 | 48.6102
6 | 0.4914 | 0.00963 | 0.0224 | 51.028
6.5 | 0.5326 | 0.01014 | 0.0242 | 52.5247
7 | 0.572 | 0.01071 | 0.0263 | 53.408
7.5 | 0.6154 | 0.01118 | 0.0276 | 55.0447
8 | 0.66 | 0.01163 | 0.0287 | 56.7498
8.5 | 0.705 | 0.01206 | 0.0297 | 58.4577
9 | 0.7464 | 0.01263 | 0.0312 | 59.0974
9.5 | 0.7891 | 0.01317 | 0.0324 | 59.9165
10 | 0.8326 | 0.01369 | 0.0335 | 60.8181
10.5 | 0.8768 | 0.01419 | 0.0344 | 61.79
11 | 0.9159 | 0.01487 | 0.0362 | 61.5938
11.5 | 0.9568 | 0.0155 | 0.0375 | 61.729
12 | 0.9975 | 0.01615 | 0.0388 | 61.7647
12.5 | 1.0375 | 0.01684 | 0.0402 | 61.6093
13 | 1.0688 | 0.0179 | 0.0428 | 59.7095
13.5 | 1.1048 | 0.01881 | 0.0446 | 58.7347
14 | 1.1452 | 0.01954 | 0.0456 | 58.608
14.5 | 1.1764 | 0.02069 | 0.0479 | 56.8584
15 | 1.2146 | 0.02156 | 0.0492 | 56.3358
15.5 | 1.2495 | 0.02261 | 0.0507 | 55.2632
16 | 1.2772 | 0.02405 | 0.0531 | 53.106
16.5 | 1.3123 | 0.02514 | 0.0544 | 52.1997
17 | 1.3398 | 0.02666 | 0.0565 | 50.2551
17.5 | 1.3714 | 0.02802 | 0.0579 | 48.9436
18 | 1.3986 | 0.02965 | 0.0598 | 47.1703
18.5 | 1.4284 | 0.03116 | 0.0611 | 45.8408
19 | 1.452 | 0.03309 | 0.0629 | 43.8803
19.5 | 1.4734 | 0.03525 | 0.0647 | 41.7986
20 | 1.4961 | 0.03741 | 0.0662 | 39.992

## 125. Re 14M Mach 0.25 (1)
BIGFOIL.COM POLAR EXPORT
NACA67A219
NACA67A219 |  |  |  | Cl Max: | 1.41 | at alpha= | 12.5 | deg
JavaFoil+Calcfoil stall+Eppler ext transition |  |  |  | L/D Max: | 103.014 | at alpha= | 8 | deg
Re: | 14000000 |  |  | Cd Min: | 0.00563 | at alpha= | -1.5 | deg
Mach: | 0.25 |  |  | Cl=0 at alpha= | -1.6846 | deg
|  |  |  | @ Cl=0.1, Cd= | 0.0056786
|  |  |  | @ Cl=0.4, Cd= | 0.00621
|  |  |  | @ Cl=0.6, Cd= | 0.0071082
alpha (deg) | Cl | Cd | Cm | Cl/Cd
-19 | -0.746 | 0.12872 | 0.01 | -5.798
-18.5 | -0.791 | 0.12365 | 0.009 | -6.395
-18 | -0.84 | 0.10978 | 0.008 | -7.647
-17.5 | -0.896 | 0.08773 | 0.008 | -10.213
-17 | -0.968 | 0.05865 | 0.008 | -16.501
-16.5 | -1.073 | 0.02675 | 0.007 | -40.098
-16 | -1.105 | 0.02349 | 0.006 | -47.022
-15.5 | -1.124 | 0.02138 | 0.004 | -52.563
-15 | -1.135 | 0.02012 | 0.003 | -56.425
-14.5 | -1.144 | 0.01802 | 0.001 | -63.488
-14 | -1.145 | 0.01701 | 0 | -67.271
-13.5 | -1.14 | 0.01587 | -0.002 | -71.801
-13 | -1.129 | 0.01485 | -0.003 | -76.006
-12.5 | -1.112 | 0.01414 | -0.005 | -78.683
-12 | -1.091 | 0.01331 | -0.006 | -81.939
-11.5 | -1.064 | 0.01266 | -0.008 | -84.04
-11 | -1.033 | 0.01203 | -0.009 | -85.875
-10.5 | -0.998 | 0.01148 | -0.011 | -86.97
-10 | -0.959 | 0.01095 | -0.013 | -87.555
-9.5 | -0.916 | 0.01054 | -0.014 | -86.882
-9 | -0.87 | 0.01004 | -0.016 | -86.712
-8.5 | -0.821 | 0.0096 | -0.017 | -85.591
-8 | -0.77 | 0.00918 | -0.019 | -83.863
-7.5 | -0.716 | 0.00871 | -0.021 | -82.225
-7 | -0.66 | 0.00831 | -0.022 | -79.441
-6.5 | -0.603 | 0.00801 | -0.024 | -75.209
-6 | -0.544 | 0.00774 | -0.026 | -70.238
-5.5 | -0.483 | 0.00749 | -0.027 | -64.507
-5 | -0.422 | 0.00724 | -0.029 | -58.235
-4.5 | -0.36 | 0.00701 | -0.031 | -51.327
-4 | -0.297 | 0.00657 | -0.032 | -45.142
-3.5 | -0.233 | 0.0063 | -0.034 | -36.987
-3 | -0.169 | 0.00569 | -0.036 | -29.76
-2.5 | -0.105 | 0.00574 | -0.037 | -18.295
-2 | -0.041 | 0.00575 | -0.039 | -7.101
-1.5 | 0.024 | 0.00563 | -0.04 | 4.25
-1 | 0.089 | 0.00566 | -0.042 | 15.675
-0.5 | 0.154 | 0.00577 | -0.044 | 26.636
0 | 0.218 | 0.00619 | -0.045 | 35.191
0.5 | 0.282 | 0.00604 | -0.047 | 46.734
1 | 0.346 | 0.00567 | -0.049 | 61.05
1.5 | 0.411 | 0.00632 | -0.05 | 64.945
2 | 0.475 | 0.00634 | -0.052 | 74.858
2.5 | 0.536 | 0.00669 | -0.054 | 80.182
3 | 0.599 | 0.0071 | -0.055 | 84.355
3.5 | 0.662 | 0.00762 | -0.057 | 86.855
4 | 0.724 | 0.00791 | -0.058 | 91.475
4.5 | 0.785 | 0.00865 | -0.06 | 90.74
5 | 0.845 | 0.00903 | -0.061 | 93.6
5.5 | 0.905 | 0.0094 | -0.063 | 96.259
6 | 0.964 | 0.00979 | -0.065 | 98.383
6.5 | 1.02 | 0.01018 | -0.066 | 100.183
7 | 1.074 | 0.01057 | -0.068 | 101.579
7.5 | 1.125 | 0.01097 | -0.069 | 102.56
8 | 1.173 | 0.01139 | -0.071 | 103.014
8.5 | 1.218 | 0.01186 | -0.072 | 102.715
9 | 1.259 | 0.01276 | -0.074 | 98.683
9.5 | 1.297 | 0.01337 | -0.075 | 97.001
10 | 1.329 | 0.01397 | -0.077 | 95.176
10.5 | 1.357 | 0.01465 | -0.078 | 92.634
11 | 1.379 | 0.01535 | -0.079 | 89.847
11.5 | 1.396 | 0.01611 | -0.081 | 86.669
12 | 1.406 | 0.01701 | -0.082 | 82.675
12.5 | 1.41 | 0.01788 | -0.083 | 78.854
13 | 1.407 | 0.01879 | -0.085 | 74.884
13.5 | 1.397 | 0.01986 | -0.086 | 70.357
14 | 1.381 | 0.02097 | -0.087 | 65.846
14.5 | 1.357 | 0.02206 | -0.089 | 61.517
15 | 1.327 | 0.02344 | -0.09 | 56.614
15.5 | 1.289 | 0.025 | -0.091 | 51.569
16 | 1.244 | 0.0276 | -0.092 | 45.071
16.5 | 1.195 | 0.02914 | -0.093 | 41.006
17 | 1.136 | 0.03304 | -0.093 | 34.383
17.5 | 1.072 | 0.0375 | -0.094 | 28.585

## 126. Re 14M Mach 0.25 (2)
BIGFOIL.COM POLAR EXPORT
NACA67A219
NACA67A219 |  |  |  | Cl Max: | 1.4865 | at alpha= | 20 | deg
XFOIL ncrit=9 |  |  |  | L/D Max: | 70.5502 | at alpha= | 0 | deg
Re: | 14000000 |  |  | Cd Min: | 0.04585 | at alpha= | 20 | deg
Mach: | 0.25 |  |  | Cl=0 at alpha= | -3.2764 | deg
|  |  |  | @ Cl=0.1, Cd= | 0.0046626
|  |  |  | @ Cl=0.4, Cd= | 0.0091486
|  |  |  | @ Cl=0.6, Cd= | 0.011755
alpha (deg) | Cl | Cd | Cm | Cl/Cd
-20 | -1.3213 | 0.03401 | -0.1455 | -38.8503
-19.5 | -1.3015 | 0.0314 | -0.1435 | -41.449
-19 | -1.2818 | 0.02893 | -0.1411 | -44.3069
-18.5 | -1.2622 | 0.02661 | -0.1383 | -47.4333
-18 | -1.2371 | 0.02469 | -0.1357 | -50.1053
-17.5 | -1.2114 | 0.02289 | -0.1328 | -52.9227
-17 | -1.1797 | 0.02147 | -0.1303 | -54.9464
-16.5 | -1.1468 | 0.02017 | -0.1277 | -56.8567
-16 | -1.1141 | 0.01892 | -0.125 | -58.8848
-15.5 | -1.078 | 0.01787 | -0.1225 | -60.3246
-15 | -1.0399 | 0.01694 | -0.1202 | -61.3872
-14.5 | -1.0026 | 0.01602 | -0.1177 | -62.5843
-14 | -0.9604 | 0.01527 | -0.1159 | -62.8946
-13.5 | -0.921 | 0.01446 | -0.1136 | -63.6929
-13 | -0.8802 | 0.01372 | -0.1115 | -64.1545
-12.5 | -0.8377 | 0.01305 | -0.1096 | -64.1916
-12 | -0.7954 | 0.01241 | -0.1076 | -64.0935
-11.5 | -0.7507 | 0.01187 | -0.106 | -63.2435
-11 | -0.7059 | 0.01133 | -0.1044 | -62.3036
-10.5 | -0.6623 | 0.01079 | -0.1025 | -61.3809
-10 | -0.6171 | 0.01032 | -0.1009 | -59.7965
-9.5 | -0.5711 | 0.00988 | -0.0994 | -57.8036
-9 | -0.5275 | 0.00939 | -0.0976 | -56.1768
-8.5 | -0.4825 | 0.00897 | -0.0959 | -53.7904
-8 | -0.4346 | 0.00864 | -0.0947 | -50.3009
-7.5 | -0.3879 | 0.00829 | -0.0933 | -46.7913
-7 | -0.3412 | 0.00797 | -0.0919 | -42.8105
-6.5 | -0.292 | 0.00769 | -0.091 | -37.9714
-6 | -0.2439 | 0.00738 | -0.0898 | -33.0488
-5.5 | -0.1963 | 0.00708 | -0.0886 | -27.726
-5 | -0.1477 | 0.0068 | -0.0875 | -21.7206
-4.5 | -0.1022 | 0.00647 | -0.0858 | -15.796
-4 | -0.0604 | 0.00608 | -0.0834 | -9.9342
-3.5 | -0.0186 | 0.00572 | -0.0809 | -3.2517
-3 | 0.023 | 0.00537 | -0.0784 | 4.2831
-2.5 | 0.0614 | 0.00502 | -0.0751 | 12.2311
-2 | 0.0947 | 0.00471 | -0.0707 | 20.1062
-1.5 | 0.1238 | 0.00445 | -0.0651 | 27.8202
-1 | 0.1446 | 0.00401 | -0.0579 | 36.0599
-0.5 | 0.1805 | 0.00356 | -0.054 | 50.7022
0 | 0.218 | 0.00309 | -0.0504 | 70.5502
0.5 | 0.2371 | 0.00338 | -0.0428 | 70.1479
1.5 | 0.2459 | 0.00402 | -0.0209 | 61.1692
2 | 0.2554 | 0.0047 | -0.0115 | 54.3404
2.5 | 0.2549 | 0.00572 | -0.0004 | 44.5629
3 | 0.2679 | 0.00665 | 0.0077 | 40.2857
3.5 | 0.2873 | 0.00748 | 0.0143 | 38.4091
4 | 0.3265 | 0.00796 | 0.0171 | 41.0176
4.5 | 0.3601 | 0.00861 | 0.0208 | 41.8235
5 | 0.4001 | 0.00915 | 0.0233 | 43.7268
5.5 | 0.4398 | 0.00971 | 0.0259 | 45.2935
6 | 0.4811 | 0.01027 | 0.028 | 46.8452
6.5 | 0.5234 | 0.01081 | 0.03 | 48.4181
7 | 0.5672 | 0.01134 | 0.0317 | 50.0176
7.5 | 0.6107 | 0.01189 | 0.0334 | 51.3625
8 | 0.6551 | 0.01243 | 0.035 | 52.7031
8.5 | 0.7011 | 0.01293 | 0.0362 | 54.2227
9 | 0.7473 | 0.01345 | 0.0374 | 55.5613
9.5 | 0.7899 | 0.01409 | 0.0392 | 56.061
10 | 0.8339 | 0.01471 | 0.0407 | 56.6893
10.5 | 0.8794 | 0.01529 | 0.042 | 57.5147
11 | 0.9227 | 0.01597 | 0.0436 | 57.7771
11.5 | 0.9636 | 0.01674 | 0.0455 | 57.5627
12 | 1.0009 | 0.01767 | 0.0479 | 56.644
12.5 | 1.0411 | 0.01853 | 0.0499 | 56.1846
13 | 1.0763 | 0.01962 | 0.0524 | 54.8573
13.5 | 1.1148 | 0.02062 | 0.0545 | 54.064
14 | 1.1558 | 0.02152 | 0.0562 | 53.7082
14.5 | 1.1877 | 0.02289 | 0.059 | 51.8873
15 | 1.2261 | 0.02401 | 0.0608 | 51.0662
15.5 | 1.2573 | 0.02551 | 0.0635 | 49.2866
16 | 1.2912 | 0.02694 | 0.0657 | 47.9287
16.5 | 1.3229 | 0.02855 | 0.0679 | 46.3363
17 | 1.3543 | 0.03026 | 0.0701 | 44.7555
17.5 | 1.3821 | 0.03222 | 0.0725 | 42.8957
18 | 1.4084 | 0.03437 | 0.0748 | 40.9776
18.5 | 1.4326 | 0.03674 | 0.077 | 38.9929
19 | 1.4555 | 0.0393 | 0.079 | 37.0356
19.5 | 1.4718 | 0.04242 | 0.0811 | 34.6959
20 | 1.4865 | 0.04585 | 0.0829 | 32.4209

## 127. Re 14M Mach 0.50 (1)
BIGFOIL.COM POLAR EXPORT
NACA67A219
NACA67A219 |  |  |  | Cl Max: | 1.234 | at alpha= | 20 | deg
JavaFoil+Calcfoil stall+Eppler ext transition |  |  |  | L/D Max: | 91.042 | at alpha= | 6.5 | deg
Re: | 14000000 |  |  | Cd Min: | 0.00589 | at alpha= | -1 | deg
Mach: | 0.5 |  |  | Cl=0 at alpha= | -1.6875 | deg
|  |  |  | @ Cl=0.1, Cd= | 0.0058943
|  |  |  | @ Cl=0.4, Cd= | 0.0064046
|  |  |  | @ Cl=0.6, Cd= | 0.00741
alpha (deg) | Cl | Cd | Cm | Cl/Cd
-20 | -1.044 | 0.18405 | 0.012 | -5.67
-19.5 | -1.018 | 0.17146 | 0.011 | -5.938
-19 | -0.991 | 0.15814 | 0.01 | -6.264
-18.5 | -0.959 | 0.17028 | 0.009 | -5.635
-18 | -0.931 | 0.14882 | 0.008 | -6.256
-17.5 | -0.902 | 0.14424 | 0.007 | -6.254
-17 | -0.877 | 0.13229 | 0.006 | -6.63
-16.5 | -0.851 | 0.1211 | 0.005 | -7.025
-16 | -0.82 | 0.11731 | 0.004 | -6.989
-15.5 | -0.791 | 0.10715 | 0.003 | -7.379
-15 | -0.771 | 0.09217 | 0.002 | -8.368
-14.5 | -0.734 | 0.10462 | 0.001 | -7.012
-14 | -0.706 | 0.09673 | 0 | -7.293
-13.5 | -0.677 | 0.09135 | -0.001 | -7.409
-13 | -0.678 | 0.06136 | -0.003 | -11.056
-12.5 | -0.729 | 0.02217 | -0.005 | -32.88
-12 | -0.589 | 0.08384 | -0.004 | -7.029
-11.5 | -0.562 | 0.07626 | -0.005 | -7.369
-11 | -0.545 | 0.06076 | -0.007 | -8.978
-10.5 | -0.505 | 0.07126 | -0.007 | -7.085
-10 | -0.57 | 0.01649 | -0.014 | -34.563
-9.5 | -0.68 | 0.01411 | -0.016 | -48.184
-9 | -0.816 | 0.01275 | -0.017 | -63.968
-8.5 | -0.823 | 0.01187 | -0.019 | -69.359
-8 | -0.8 | 0.01093 | -0.021 | -73.213
-7.5 | -0.761 | 0.01022 | -0.023 | -74.414
-7 | -0.712 | 0.00992 | -0.025 | -71.778
-6.5 | -0.657 | 0.0092 | -0.027 | -71.382
-6 | -0.596 | 0.00875 | -0.028 | -68.115
-5.5 | -0.533 | 0.00835 | -0.03 | -63.755
-5 | -0.467 | 0.00805 | -0.032 | -57.97
-4.5 | -0.399 | 0.00773 | -0.034 | -51.533
-4 | -0.329 | 0.00747 | -0.036 | -44.053
-3.5 | -0.259 | 0.00722 | -0.038 | -35.834
-3 | -0.188 | 0.00662 | -0.039 | -28.412
-2.5 | -0.117 | 0.00636 | -0.041 | -18.355
-2 | -0.045 | 0.00613 | -0.043 | -7.411
-1.5 | 0.027 | 0.00606 | -0.045 | 4.396
-1 | 0.099 | 0.00589 | -0.047 | 16.778
-0.5 | 0.171 | 0.0062 | -0.048 | 27.627
0 | 0.242 | 0.00669 | -0.05 | 36.263
0.5 | 0.314 | 0.00655 | -0.052 | 47.934
1 | 0.386 | 0.00631 | -0.054 | 61.145
1.5 | 0.457 | 0.00679 | -0.056 | 67.335
2 | 0.529 | 0.00691 | -0.058 | 76.55
2.5 | 0.597 | 0.00738 | -0.06 | 80.911
3 | 0.666 | 0.00807 | -0.061 | 82.58
3.5 | 0.735 | 0.00874 | -0.063 | 84.138
4 | 0.803 | 0.00957 | -0.065 | 83.904
4.5 | 0.87 | 0.0101 | -0.067 | 86.053
5 | 0.935 | 0.01061 | -0.068 | 88.079
5.5 | 0.998 | 0.01111 | -0.07 | 89.858
6 | 1.059 | 0.01166 | -0.072 | 90.834
6.5 | 1.114 | 0.01224 | -0.074 | 91.042
7 | 1.161 | 0.01283 | -0.075 | 90.463
7.5 | 1.197 | 0.0135 | -0.077 | 88.716
8 | 1.218 | 0.01485 | -0.079 | 82.006
8.5 | 1.212 | 0.01591 | -0.08 | 76.23
9 | 1.149 | 0.0172 | -0.082 | 66.83
9.5 | 0.769 | 0.01882 | -0.083 | 40.863
10 | 0.797 | 0.02238 | -0.084 | 35.604
10.5 | 0.695 | 0.07125 | -0.048 | 9.761
11 | 0.868 | 0.02125 | -0.088 | 40.865
11.5 | 0.898 | 0.0239 | -0.089 | 37.561
12 | 0.789 | 0.0785 | -0.059 | 10.045
12.5 | 0.965 | 0.02425 | -0.093 | 39.819
13 | 0.992 | 0.02756 | -0.093 | 35.997
13.5 | 1.014 | 0.03255 | -0.094 | 31.168
14 | 0.917 | 0.08609 | -0.071 | 10.652
14.5 | 0.94 | 0.08838 | -0.07 | 10.638
15 | 0.965 | 0.09799 | -0.069 | 9.843
15.5 | 0.99 | 0.10776 | -0.069 | 9.191
16 | 1.024 | 0.11031 | -0.073 | 9.285
16.5 | 1.033 | 0.13725 | -0.064 | 7.523
17 | 1.065 | 0.13927 | -0.068 | 7.646
17.5 | 1.096 | 0.14163 | -0.071 | 7.74
18 | 1.124 | 0.15006 | -0.072 | 7.491
18.5 | 1.146 | 0.17783 | -0.07 | 6.442
19 | 1.175 | 0.18092 | -0.072 | 6.492
19.5 | 1.205 | 0.18413 | -0.075 | 6.545
20 | 1.234 | 0.18947 | -0.076 | 6.51

## 128. Re 14M Mach 0.50 (2)
BIGFOIL.COM POLAR EXPORT
NACA67A219
NACA67A219 |  |  |  | Cl Max: | 1.1593 | at alpha= | 14 | deg
XFOIL ncrit=9 |  |  |  | L/D Max: | 110.837 | at alpha= | 0.5 | deg
Re: | 14000000 |  |  | Cd Min: | 0.03451 | at alpha= | 14 | deg
Mach: | 0.5 |  |  | Cl=0 at alpha= | -99 | deg
|  |  |  | @ Cl=0.1, Cd= | 0.003
|  |  |  | @ Cl=0.4, Cd= | 0.012267
|  |  |  | @ Cl=0.6, Cd= | 0.015301
alpha (deg) | Cl | Cd | Cm | Cl/Cd
0 | 0.246 | 0.003 | -0.0569 | 82
0.5 | 0.2915 | 0.00263 | -0.0532 | 110.8365
1 | 0.274 | 0.00315 | -0.0356 | 86.9841
1.5 | 0.2322 | 0.00437 | -0.0138 | 53.135
2 | 0.2309 | 0.00544 | -0.001 | 42.4449
2.5 | 0.2418 | 0.00646 | 0.009 | 37.4303
3 | 0.2337 | 0.00796 | 0.0221 | 29.3593
4 | 0.2799 | 0.00997 | 0.0362 | 28.0742
4.5 | 0.3205 | 0.01068 | 0.0399 | 30.0094
5 | 0.3562 | 0.01157 | 0.0445 | 30.7865
5.5 | 0.4008 | 0.01228 | 0.0475 | 32.6384
6 | 0.4481 | 0.01296 | 0.0501 | 34.5756
6.5 | 0.4918 | 0.01379 | 0.0533 | 35.6635
7 | 0.5402 | 0.01453 | 0.0559 | 37.1783
7.5 | 0.5923 | 0.0152 | 0.0579 | 38.9671
8 | 0.6448 | 0.01589 | 0.06 | 40.579
8.5 | 0.6944 | 0.01674 | 0.0626 | 41.4815
9 | 0.7472 | 0.01752 | 0.0649 | 42.6484
9.5 | 0.799 | 0.01836 | 0.0674 | 43.5185
10 | 0.8489 | 0.01935 | 0.0704 | 43.8708
10.5 | 0.8992 | 0.02038 | 0.0734 | 44.1217
11 | 0.9498 | 0.02147 | 0.0766 | 44.2385
11.5 | 0.9908 | 0.02299 | 0.081 | 43.097
12 | 1.0379 | 0.0244 | 0.0848 | 42.5369
12.5 | 1.0819 | 0.02606 | 0.0891 | 41.5157
13 | 1.1275 | 0.02775 | 0.0934 | 40.6306
13.5 | 1.1592 | 0.03025 | 0.0992 | 38.3207
14 | 1.1593 | 0.03451 | 0.1064 | 33.5932

## 129. Re 16M Mach 0.00 (1)
BIGFOIL.COM POLAR EXPORT
NACA67A219
NACA67A219 |  |  |  | Cl Max: | 1.509 | at alpha= | 15 | deg
JavaFoil+Calcfoil stall+Eppler ext transition |  |  |  | L/D Max: | 109.392 | at alpha= | 9 | deg
Re: | 16000000 |  |  | Cd Min: | 0.00591 | at alpha= | -2 | deg
Mach: | 0 |  |  | Cl=0 at alpha= | -1.6825 | deg
|  |  |  | @ Cl=0.1, Cd= | 0.0061344
|  |  |  | @ Cl=0.4, Cd= | 0.0063555
|  |  |  | @ Cl=0.6, Cd= | 0.0070284
alpha (deg) | Cl | Cd | Cm | Cl/Cd
-20 | -1.21 | 0.03387 | 0.016 | -35.737
-19.5 | -1.225 | 0.03245 | 0.015 | -37.76
-19 | -1.244 | 0.02882 | 0.014 | -43.155
-18.5 | -1.257 | 0.02644 | 0.012 | -47.544
-18 | -1.267 | 0.02459 | 0.011 | -51.544
-17.5 | -1.274 | 0.02316 | 0.01 | -54.997
-17 | -1.28 | 0.02113 | 0.008 | -60.579
-16.5 | -1.282 | 0.01967 | 0.007 | -65.167
-16 | -1.28 | 0.01839 | 0.006 | -69.574
-15.5 | -1.271 | 0.01707 | 0.004 | -74.422
-15 | -1.257 | 0.01616 | 0.003 | -77.829
-14.5 | -1.241 | 0.01531 | 0.001 | -81.052
-14 | -1.221 | 0.0144 | 0 | -84.833
-13.5 | -1.198 | 0.01376 | -0.002 | -87.061
-13 | -1.171 | 0.01316 | -0.003 | -89.012
-12.5 | -1.142 | 0.01259 | -0.005 | -90.722
-12 | -1.109 | 0.01193 | -0.006 | -92.968
-11.5 | -1.074 | 0.01144 | -0.008 | -93.861
-11 | -1.035 | 0.01095 | -0.009 | -94.539
-10.5 | -0.994 | 0.0105 | -0.011 | -94.718
-10 | -0.95 | 0.0101 | -0.012 | -94.096
-9.5 | -0.904 | 0.00966 | -0.014 | -93.555
-9 | -0.856 | 0.00929 | -0.015 | -92.145
-8.5 | -0.805 | 0.00891 | -0.017 | -90.411
-8 | -0.753 | 0.00854 | -0.018 | -88.151
-7.5 | -0.699 | 0.00816 | -0.02 | -85.62
-7 | -0.644 | 0.00781 | -0.022 | -82.425
-6.5 | -0.587 | 0.00752 | -0.023 | -78.05
-6 | -0.529 | 0.00728 | -0.025 | -72.582
-5.5 | -0.47 | 0.00706 | -0.026 | -66.483
-5 | -0.41 | 0.0069 | -0.028 | -59.408
-4.5 | -0.349 | 0.00671 | -0.03 | -52.056
-4 | -0.288 | 0.00655 | -0.031 | -43.927
-3.5 | -0.226 | 0.00636 | -0.033 | -35.585
-3 | -0.164 | 0.00608 | -0.034 | -27.009
-2.5 | -0.102 | 0.00605 | -0.036 | -16.859
-2 | -0.04 | 0.00591 | -0.038 | -6.696
-1.5 | 0.023 | 0.00611 | -0.039 | 3.799
-1 | 0.086 | 0.00609 | -0.041 | 14.15
-0.5 | 0.149 | 0.00629 | -0.042 | 23.688
0 | 0.211 | 0.00622 | -0.044 | 33.931
0.5 | 0.273 | 0.00635 | -0.046 | 43.065
1 | 0.336 | 0.00597 | -0.047 | 56.231
1.5 | 0.398 | 0.00635 | -0.049 | 62.723
2 | 0.46 | 0.00652 | -0.05 | 70.657
2.5 | 0.52 | 0.00672 | -0.052 | 77.41
3 | 0.581 | 0.00691 | -0.054 | 84.19
3.5 | 0.642 | 0.00729 | -0.055 | 88.127
4 | 0.702 | 0.00754 | -0.057 | 93.119
4.5 | 0.762 | 0.00823 | -0.058 | 92.569
5 | 0.821 | 0.0085 | -0.06 | 96.574
5.5 | 0.879 | 0.00883 | -0.061 | 99.564
6 | 0.937 | 0.00916 | -0.063 | 102.283
6.5 | 0.992 | 0.0095 | -0.064 | 104.477
7 | 1.046 | 0.00983 | -0.066 | 106.363
7.5 | 1.098 | 0.01019 | -0.067 | 107.719
8 | 1.147 | 0.01054 | -0.069 | 108.836
8.5 | 1.195 | 0.01095 | -0.07 | 109.115
9 | 1.239 | 0.01133 | -0.071 | 109.392
9.5 | 1.281 | 0.0122 | -0.073 | 104.974
10 | 1.32 | 0.01271 | -0.074 | 103.854
10.5 | 1.355 | 0.01326 | -0.076 | 102.189
11 | 1.387 | 0.01381 | -0.077 | 100.482
11.5 | 1.416 | 0.01441 | -0.078 | 98.256
12 | 1.441 | 0.01503 | -0.08 | 95.854
12.5 | 1.462 | 0.01578 | -0.081 | 92.65
13 | 1.479 | 0.0165 | -0.082 | 89.655
13.5 | 1.492 | 0.01721 | -0.084 | 86.688
14 | 1.502 | 0.01794 | -0.085 | 83.7
14.5 | 1.507 | 0.01877 | -0.086 | 80.302
15 | 1.509 | 0.0197 | -0.087 | 76.616
15.5 | 1.508 | 0.02062 | -0.088 | 73.127
16 | 1.502 | 0.02161 | -0.09 | 69.519
16.5 | 1.494 | 0.02267 | -0.091 | 65.907
17 | 1.481 | 0.02431 | -0.092 | 60.935
17.5 | 1.467 | 0.0255 | -0.093 | 57.52
18 | 1.448 | 0.02714 | -0.094 | 53.373
18.5 | 1.428 | 0.02887 | -0.095 | 49.468
19 | 1.406 | 0.03057 | -0.096 | 45.982
19.5 | 1.381 | 0.03258 | -0.097 | 42.393
20 | 1.353 | 0.03509 | -0.097 | 38.549

## 130. Re 16M Mach 0.00 (2)
BIGFOIL.COM POLAR EXPORT
NACA67A219
NACA67A219 |  |  |  | Cl Max: | 1.5047 | at alpha= | 20 | deg
XFOIL ncrit=9 |  |  |  | L/D Max: | 64.5004 | at alpha= | 11 | deg
Re: | 16000000 |  |  | Cd Min: | 0.03545 | at alpha= | 20 | deg
Mach: | 0 |  |  | Cl=0 at alpha= | -2.9379 | deg
|  |  |  | @ Cl=0.1, Cd= | 0.0044603
|  |  |  | @ Cl=0.4, Cd= | 0.0082147
|  |  |  | @ Cl=0.6, Cd= | 0.010536
alpha (deg) | Cl | Cd | Cm | Cl/Cd
-20 | -1.3487 | 0.02512 | -0.1184 | -53.6903
-19.5 | -1.323 | 0.02367 | -0.1168 | -55.8935
-19 | -1.2959 | 0.02231 | -0.1151 | -58.0861
-18.5 | -1.2717 | 0.02087 | -0.1129 | -60.9344
-18 | -1.2387 | 0.01985 | -0.1116 | -62.403
-17.5 | -1.2099 | 0.0187 | -0.1097 | -64.7005
-17 | -1.1754 | 0.01781 | -0.1083 | -65.9966
-16.5 | -1.1436 | 0.01688 | -0.1064 | -67.7488
-16 | -1.1067 | 0.01613 | -0.1051 | -68.6113
-15.5 | -1.0697 | 0.01541 | -0.1037 | -69.416
-15 | -1.0344 | 0.01468 | -0.102 | -70.4632
-14.5 | -0.995 | 0.01406 | -0.1008 | -70.7681
-14 | -0.957 | 0.01339 | -0.0993 | -71.4712
-13.5 | -0.9197 | 0.01272 | -0.0976 | -72.3035
-13 | -0.8785 | 0.01219 | -0.0965 | -72.0673
-12.5 | -0.8374 | 0.01167 | -0.0953 | -71.7566
-12 | -0.7963 | 0.01117 | -0.0939 | -71.2892
-11.5 | -0.7527 | 0.01074 | -0.093 | -70.0838
-11 | -0.7113 | 0.01025 | -0.0916 | -69.3951
-10.5 | -0.6692 | 0.00981 | -0.0902 | -68.2161
-10 | -0.6249 | 0.00942 | -0.0892 | -66.3376
-9.5 | -0.5811 | 0.00904 | -0.0881 | -64.281
-9 | -0.5397 | 0.00862 | -0.0864 | -62.6102
-8.5 | -0.4954 | 0.00827 | -0.0853 | -59.9033
-8 | -0.449 | 0.00798 | -0.0844 | -56.2657
-7.5 | -0.4047 | 0.00767 | -0.0831 | -52.764
-7 | -0.3586 | 0.00739 | -0.0822 | -48.525
-6.5 | -0.311 | 0.00713 | -0.0814 | -43.6185
-6 | -0.2655 | 0.00684 | -0.0803 | -38.8158
-5.5 | -0.2182 | 0.0066 | -0.0794 | -33.0606
-5 | -0.1716 | 0.00634 | -0.0784 | -27.0662
-4.5 | -0.1265 | 0.00607 | -0.0771 | -20.8402
-3.5 | -0.0437 | 0.00541 | -0.0727 | -8.0776
-3 | -0.0045 | 0.00511 | -0.07 | -0.88063
-2.5 | 0.0317 | 0.00484 | -0.0666 | 6.5496
-2 | 0.0623 | 0.00461 | -0.0618 | 13.5141
-1.5 | 0.1026 | 0.00445 | -0.0591 | 23.0562
-1 | 0.1404 | 0.0041 | -0.056 | 34.2439
-0.5 | 0.1758 | 0.00374 | -0.0523 | 47.0053
0 | 0.199 | 0.00377 | -0.0461 | 52.7851
0.5 | 0.2108 | 0.00424 | -0.0373 | 49.717
1 | 0.2185 | 0.00411 | -0.0275 | 53.163
1.5 | 0.2363 | 0.00415 | -0.02 | 56.9398
2 | 0.2489 | 0.00474 | -0.0117 | 52.5105
2.5 | 0.2471 | 0.00572 | -0.0007 | 43.1993
3 | 0.2698 | 0.00642 | 0.0051 | 42.0249
4 | 0.3379 | 0.00747 | 0.012 | 45.2343
4.5 | 0.3757 | 0.00795 | 0.0146 | 47.2579
5 | 0.4161 | 0.00839 | 0.0167 | 49.5948
5.5 | 0.4515 | 0.00899 | 0.0197 | 50.2225
6 | 0.4955 | 0.00938 | 0.021 | 52.8252
6.5 | 0.537 | 0.00986 | 0.0227 | 54.4625
7 | 0.5804 | 0.0103 | 0.024 | 56.3495
7.5 | 0.6219 | 0.0108 | 0.0256 | 57.5833
8 | 0.6652 | 0.01127 | 0.0269 | 59.024
8.5 | 0.7094 | 0.01171 | 0.0279 | 60.5807
9 | 0.7542 | 0.01214 | 0.0288 | 62.1252
9.5 | 0.795 | 0.01271 | 0.0303 | 62.5492
10 | 0.8374 | 0.01325 | 0.0315 | 63.2
10.5 | 0.8812 | 0.01374 | 0.0324 | 64.1339
11 | 0.923 | 0.01431 | 0.0336 | 64.5003
11.5 | 0.9628 | 0.01495 | 0.035 | 64.4013
12 | 1.0009 | 0.01567 | 0.0366 | 63.8736
12.5 | 1.0406 | 0.01634 | 0.0379 | 63.6842
13 | 1.0764 | 0.01717 | 0.0398 | 62.6907
13.5 | 1.1092 | 0.01816 | 0.042 | 61.0793
14 | 1.1488 | 0.01888 | 0.043 | 60.8475
14.5 | 1.1839 | 0.01982 | 0.0447 | 59.7326
15 | 1.219 | 0.02075 | 0.0462 | 58.747
15.5 | 1.2533 | 0.02177 | 0.0478 | 57.5701
16 | 1.2854 | 0.02292 | 0.0495 | 56.082
16.5 | 1.3166 | 0.02414 | 0.0512 | 54.5402
17 | 1.3494 | 0.02531 | 0.0527 | 53.3149
17.5 | 1.3773 | 0.02676 | 0.0545 | 51.4686
18 | 1.4086 | 0.02808 | 0.0558 | 50.1638
18.5 | 1.4351 | 0.02969 | 0.0575 | 48.3361
19 | 1.4634 | 0.03124 | 0.0588 | 46.8438
19.5 | 1.4833 | 0.03334 | 0.0608 | 44.4901
20 | 1.5047 | 0.03545 | 0.0624 | 42.4457

## 131. Re 16M Mach 0.10 (1)
BIGFOIL.COM POLAR EXPORT
NACA67A219
NACA67A219 |  |  |  | Cl Max: | 1.492 | at alpha= | 14.5 | deg
JavaFoil+Calcfoil stall+Eppler ext transition |  |  |  | L/D Max: | 108.708 | at alpha= | 8.5 | deg
Re: | 16000000 |  |  | Cd Min: | 0.00592 | at alpha= | -2 | deg
Mach: | 0.1 |  |  | Cl=0 at alpha= | -1.6825 | deg
|  |  |  | @ Cl=0.1, Cd= | 0.0061533
|  |  |  | @ Cl=0.4, Cd= | 0.00638
|  |  |  | @ Cl=0.6, Cd= | 0.0070297
alpha (deg) | Cl | Cd | Cm | Cl/Cd
-20 | -1.091 | 0.07016 | 0.015 | -15.553
-19.5 | -1.169 | 0.03815 | 0.015 | -30.629
-19 | -1.201 | 0.03077 | 0.014 | -39.036
-18.5 | -1.22 | 0.02792 | 0.012 | -43.681
-18 | -1.236 | 0.02484 | 0.011 | -49.766
-17.5 | -1.245 | 0.02415 | 0.01 | -51.533
-17 | -1.254 | 0.02201 | 0.008 | -56.974
-16.5 | -1.26 | 0.02036 | 0.007 | -61.884
-16 | -1.262 | 0.01892 | 0.006 | -66.667
-15.5 | -1.256 | 0.01749 | 0.004 | -71.794
-15 | -1.245 | 0.01649 | 0.003 | -75.526
-14.5 | -1.231 | 0.0156 | 0.001 | -78.952
-14 | -1.214 | 0.0147 | 0 | -82.573
-13.5 | -1.192 | 0.01401 | -0.002 | -85.096
-13 | -1.168 | 0.01336 | -0.003 | -87.417
-12.5 | -1.14 | 0.01268 | -0.005 | -89.894
-12 | -1.108 | 0.01209 | -0.006 | -91.656
-11.5 | -1.074 | 0.01158 | -0.008 | -92.68
-11 | -1.036 | 0.01106 | -0.009 | -93.694
-10.5 | -0.995 | 0.01059 | -0.011 | -93.987
-10 | -0.952 | 0.01016 | -0.012 | -93.676
-9.5 | -0.906 | 0.00974 | -0.014 | -93.024
-9 | -0.858 | 0.00939 | -0.015 | -91.43
-8.5 | -0.808 | 0.00898 | -0.017 | -90.011
-8 | -0.756 | 0.00862 | -0.019 | -87.715
-7.5 | -0.702 | 0.00822 | -0.02 | -85.387
-7 | -0.646 | 0.00785 | -0.022 | -82.302
-6.5 | -0.589 | 0.00756 | -0.023 | -77.914
-6 | -0.531 | 0.00732 | -0.025 | -72.526
-5.5 | -0.472 | 0.00713 | -0.027 | -66.155
-5 | -0.412 | 0.00691 | -0.028 | -59.607
-4.5 | -0.351 | 0.00675 | -0.03 | -51.986
-4 | -0.289 | 0.00656 | -0.031 | -44.063
-3.5 | -0.227 | 0.00613 | -0.033 | -37.042
-3 | -0.165 | 0.00612 | -0.035 | -26.967
-2.5 | -0.102 | 0.00607 | -0.036 | -16.867
-2 | -0.04 | 0.00592 | -0.038 | -6.718
-1.5 | 0.023 | 0.00612 | -0.039 | 3.809
-1 | 0.087 | 0.00611 | -0.041 | 14.158
-0.5 | 0.15 | 0.00632 | -0.042 | 23.713
0 | 0.212 | 0.00623 | -0.044 | 34.03
0.5 | 0.275 | 0.00636 | -0.046 | 43.178
1 | 0.337 | 0.006 | -0.047 | 56.239
1.5 | 0.4 | 0.00638 | -0.049 | 62.75
2 | 0.463 | 0.00652 | -0.051 | 70.95
2.5 | 0.523 | 0.00677 | -0.052 | 77.209
3 | 0.584 | 0.00693 | -0.054 | 84.36
3.5 | 0.645 | 0.00731 | -0.055 | 88.259
4 | 0.706 | 0.00759 | -0.057 | 93.016
4.5 | 0.765 | 0.00826 | -0.058 | 92.626
5 | 0.825 | 0.00853 | -0.06 | 96.637
5.5 | 0.883 | 0.00889 | -0.061 | 99.397
6 | 0.941 | 0.00921 | -0.063 | 102.175
6.5 | 0.997 | 0.00955 | -0.064 | 104.315
7 | 1.05 | 0.00992 | -0.066 | 105.924
7.5 | 1.102 | 0.01025 | -0.067 | 107.487
8 | 1.151 | 0.01065 | -0.069 | 108.159
8.5 | 1.199 | 0.01103 | -0.07 | 108.708
9 | 1.243 | 0.01144 | -0.072 | 108.663
9.5 | 1.284 | 0.01231 | -0.073 | 104.274
10 | 1.322 | 0.01285 | -0.075 | 102.923
10.5 | 1.357 | 0.0134 | -0.076 | 101.262
11 | 1.388 | 0.01398 | -0.077 | 99.273
11.5 | 1.415 | 0.01455 | -0.079 | 97.258
12 | 1.438 | 0.01533 | -0.08 | 93.789
12.5 | 1.457 | 0.01603 | -0.081 | 90.891
13 | 1.472 | 0.01673 | -0.083 | 87.973
13.5 | 1.483 | 0.0175 | -0.084 | 84.711
14 | 1.49 | 0.01824 | -0.085 | 81.669
14.5 | 1.492 | 0.01912 | -0.086 | 78.03
15 | 1.491 | 0.02012 | -0.088 | 74.098
15.5 | 1.485 | 0.02123 | -0.089 | 69.932
16 | 1.476 | 0.02212 | -0.09 | 66.728
16.5 | 1.463 | 0.02325 | -0.091 | 62.954
17 | 1.446 | 0.02503 | -0.092 | 57.777
17.5 | 1.427 | 0.02649 | -0.093 | 53.857
18 | 1.404 | 0.02817 | -0.094 | 49.846
18.5 | 1.379 | 0.03011 | -0.095 | 45.797
19 | 1.352 | 0.03193 | -0.096 | 42.341
19.5 | 1.321 | 0.03444 | -0.097 | 38.372

## 132. Re 16M Mach 0.10 (2)
BIGFOIL.COM POLAR EXPORT
NACA67A219
NACA67A219 |  |  |  | Cl Max: | 1.5055 | at alpha= | 20 | deg
XFOIL ncrit=9 |  |  |  | L/D Max: | 63.6595 | at alpha= | 11 | deg
Re: | 16000000 |  |  | Cd Min: | 0.03669 | at alpha= | 20 | deg
Mach: | 0.1 |  |  | Cl=0 at alpha= | -2.9946 | deg
|  |  |  | @ Cl=0.1, Cd= | 0.0044719
|  |  |  | @ Cl=0.4, Cd= | 0.0083086
|  |  |  | @ Cl=0.6, Cd= | 0.01069
alpha (deg) | Cl | Cd | Cm | Cl/Cd
-20 | -1.3492 | 0.02609 | -0.1225 | -51.7133
-19.5 | -1.3209 | 0.02467 | -0.121 | -53.5428
-19 | -1.2977 | 0.02304 | -0.1189 | -56.3238
-18.5 | -1.273 | 0.02153 | -0.1166 | -59.1268
-18 | -1.2408 | 0.02043 | -0.1151 | -60.7342
-17.5 | -1.212 | 0.01921 | -0.113 | -63.0921
-17 | -1.1786 | 0.01822 | -0.1114 | -64.6872
-16.5 | -1.144 | 0.01732 | -0.1097 | -66.0508
-16 | -1.1106 | 0.01643 | -0.1078 | -67.5959
-15.5 | -1.0726 | 0.0157 | -0.1064 | -68.3185
-15 | -1.0364 | 0.01494 | -0.1046 | -69.3708
-14.5 | -0.9978 | 0.01428 | -0.1032 | -69.8739
-14 | -0.9582 | 0.01363 | -0.1018 | -70.3008
-13.5 | -0.9211 | 0.01292 | -0.0999 | -71.2926
-13 | -0.8803 | 0.01235 | -0.0986 | -71.2794
-12.5 | -0.8382 | 0.01183 | -0.0974 | -70.8538
-12 | -0.7972 | 0.0113 | -0.0959 | -70.5487
-11.5 | -0.7536 | 0.01086 | -0.0948 | -69.3923
-11 | -0.7112 | 0.01037 | -0.0934 | -68.5824
-10.5 | -0.6685 | 0.00993 | -0.0921 | -67.3212
-10 | -0.6249 | 0.00952 | -0.0908 | -65.6408
-9.5 | -0.5805 | 0.00913 | -0.0897 | -63.5816
-9 | -0.5378 | 0.00872 | -0.0882 | -61.6743
-8.5 | -0.4947 | 0.00834 | -0.0867 | -59.3165
-8 | -0.4479 | 0.00805 | -0.0858 | -55.6398
-7.5 | -0.4022 | 0.00774 | -0.0847 | -51.9638
-7 | -0.3571 | 0.00744 | -0.0835 | -47.9973
-6.5 | -0.3089 | 0.00718 | -0.0828 | -43.0223
-6 | -0.2622 | 0.0069 | -0.0818 | -38
-5.5 | -0.2158 | 0.00664 | -0.0807 | -32.5
-5 | -0.1685 | 0.00638 | -0.0797 | -26.4107
-4.5 | -0.1233 | 0.00611 | -0.0783 | -20.18
-4 | -0.0816 | 0.00576 | -0.0762 | -14.1667
-3.5 | -0.04 | 0.00544 | -0.074 | -7.3529
-3 | -0.0004 | 0.00513 | -0.0713 | -0.077973
-2.5 | 0.0366 | 0.00487 | -0.068 | 7.5154
-2 | 0.0684 | 0.0046 | -0.0634 | 14.8696
-1.5 | 0.1054 | 0.00445 | -0.0599 | 23.6854
-1 | 0.1424 | 0.0041 | -0.0565 | 34.7317
-0.5 | 0.1778 | 0.00373 | -0.0528 | 47.6676
0 | 0.2009 | 0.00374 | -0.0465 | 53.7166
0.5 | 0.2124 | 0.00421 | -0.0376 | 50.4513
1 | 0.2174 | 0.0041 | -0.0271 | 53.0244
1.5 | 0.2357 | 0.00415 | -0.0197 | 56.7952
2 | 0.2484 | 0.00475 | -0.0113 | 52.2947
2.5 | 0.2455 | 0.00576 | -0.0001 | 42.6215
3 | 0.2675 | 0.00648 | 0.0059 | 41.2809
3.5 | 0.2989 | 0.00709 | 0.0099 | 42.158
4 | 0.3346 | 0.00757 | 0.0131 | 44.2008
4.5 | 0.3739 | 0.00802 | 0.0155 | 46.6209
5 | 0.4146 | 0.00847 | 0.0176 | 48.9492
5.5 | 0.449 | 0.0091 | 0.0208 | 49.3407
6 | 0.4941 | 0.00948 | 0.0219 | 52.1203
6.5 | 0.5361 | 0.00996 | 0.0236 | 53.8253
7 | 0.5787 | 0.01043 | 0.0252 | 55.4842
7.5 | 0.6205 | 0.01094 | 0.0268 | 56.7185
8 | 0.6649 | 0.01139 | 0.0279 | 58.3758
8.5 | 0.7095 | 0.01184 | 0.029 | 59.924
9 | 0.7541 | 0.01229 | 0.03 | 61.3588
9.5 | 0.7944 | 0.0129 | 0.0317 | 61.5814
10 | 0.8383 | 0.01341 | 0.0327 | 62.513
10.5 | 0.8825 | 0.0139 | 0.0336 | 63.4892
11 | 0.9237 | 0.01451 | 0.035 | 63.6595
11.5 | 0.9635 | 0.01518 | 0.0365 | 63.4717
12 | 1.0026 | 0.01589 | 0.0381 | 63.0963
12.5 | 1.0421 | 0.01661 | 0.0396 | 62.7393
13 | 1.0757 | 0.01755 | 0.0419 | 61.2934
13.5 | 1.1117 | 0.01845 | 0.0437 | 60.2547
14 | 1.1515 | 0.01919 | 0.0449 | 60.0052
14.5 | 1.1836 | 0.02029 | 0.0471 | 58.3342
15 | 1.2217 | 0.02115 | 0.0483 | 57.7636
15.5 | 1.2561 | 0.0222 | 0.05 | 56.5811
16 | 1.2861 | 0.0235 | 0.0521 | 54.7277
16.5 | 1.3199 | 0.02466 | 0.0536 | 53.5239
17 | 1.351 | 0.02596 | 0.0553 | 52.0416
17.5 | 1.3809 | 0.02738 | 0.057 | 50.4346
18 | 1.4107 | 0.02885 | 0.0586 | 48.8977
18.5 | 1.438 | 0.03051 | 0.0603 | 47.1321
19 | 1.4628 | 0.03234 | 0.062 | 45.2319
19.5 | 1.4853 | 0.03439 | 0.0638 | 43.1899
20 | 1.5055 | 0.03669 | 0.0656 | 41.033

## 133. Re 16M Mach 0.25 (1)
BIGFOIL.COM POLAR EXPORT
NACA67A219
NACA67A219 |  |  |  | Cl Max: | 1.41 | at alpha= | 12.5 | deg
JavaFoil+Calcfoil stall+Eppler ext transition |  |  |  | L/D Max: | 105.28 | at alpha= | 8.5 | deg
Re: | 16000000 |  |  | Cd Min: | 0.00599 | at alpha= | -2 | deg
Mach: | 0.25 |  |  | Cl=0 at alpha= | -1.6846 | deg
|  |  |  | @ Cl=0.1, Cd= | 0.006204
|  |  |  | @ Cl=0.4, Cd= | 0.0063621
|  |  |  | @ Cl=0.6, Cd= | 0.00719
alpha (deg) | Cl | Cd | Cm | Cl/Cd
-19.5 | -0.693 | 0.14349 | 0.01 | -4.827
-19 | -0.748 | 0.12555 | 0.01 | -5.961
-18.5 | -0.793 | 0.12049 | 0.009 | -6.582
-18 | -0.844 | 0.10516 | 0.008 | -8.023
-17.5 | -0.906 | 0.07946 | 0.008 | -11.402
-17 | -1.001 | 0.04184 | 0.008 | -23.931
-16.5 | -1.075 | 0.0257 | 0.007 | -41.812
-16 | -1.105 | 0.02307 | 0.006 | -47.921
-15.5 | -1.125 | 0.02065 | 0.004 | -54.488
-15 | -1.136 | 0.01967 | 0.003 | -57.75
-14.5 | -1.145 | 0.01752 | 0.001 | -65.388
-14 | -1.145 | 0.01655 | 0 | -69.23
-13.5 | -1.14 | 0.01553 | -0.002 | -73.417
-13 | -1.13 | 0.01448 | -0.003 | -78.032
-12.5 | -1.113 | 0.01381 | -0.005 | -80.594
-12 | -1.091 | 0.013 | -0.006 | -83.956
-11.5 | -1.065 | 0.0124 | -0.008 | -85.896
-11 | -1.034 | 0.01177 | -0.009 | -87.872
-10.5 | -0.999 | 0.01122 | -0.011 | -88.99
-10 | -0.959 | 0.01071 | -0.013 | -89.597
-9.5 | -0.917 | 0.01028 | -0.014 | -89.205
-9 | -0.871 | 0.00978 | -0.016 | -89.061
-8.5 | -0.822 | 0.0094 | -0.017 | -87.457
-8 | -0.77 | 0.00898 | -0.019 | -85.745
-7.5 | -0.716 | 0.00852 | -0.021 | -84.089
-7 | -0.66 | 0.00816 | -0.022 | -80.988
-6.5 | -0.603 | 0.00781 | -0.024 | -77.206
-6 | -0.544 | 0.00757 | -0.026 | -71.838
-5.5 | -0.483 | 0.00732 | -0.027 | -66.024
-5 | -0.422 | 0.00711 | -0.029 | -59.353
-4.5 | -0.36 | 0.0069 | -0.031 | -52.111
-4 | -0.297 | 0.00646 | -0.032 | -45.956
-3.5 | -0.233 | 0.00626 | -0.034 | -37.222
-3 | -0.169 | 0.00622 | -0.035 | -27.237
-2.5 | -0.105 | 0.00616 | -0.037 | -17.061
-2 | -0.041 | 0.00599 | -0.039 | -6.821
-1.5 | 0.024 | 0.00623 | -0.04 | 3.846
-1 | 0.089 | 0.00616 | -0.042 | 14.417
-0.5 | 0.154 | 0.00642 | -0.044 | 23.954
0 | 0.218 | 0.00636 | -0.045 | 34.236
0.5 | 0.282 | 0.00647 | -0.047 | 43.623
1 | 0.346 | 0.00652 | -0.049 | 53.178
1.5 | 0.411 | 0.00633 | -0.05 | 64.863
2 | 0.475 | 0.00672 | -0.052 | 70.633
2.5 | 0.537 | 0.00693 | -0.054 | 77.414
3 | 0.6 | 0.00719 | -0.055 | 83.376
3.5 | 0.662 | 0.00753 | -0.057 | 87.971
4 | 0.724 | 0.00781 | -0.058 | 92.67
4.5 | 0.785 | 0.00854 | -0.06 | 91.907
5 | 0.846 | 0.00884 | -0.062 | 95.647
5.5 | 0.905 | 0.00922 | -0.063 | 98.214
6 | 0.964 | 0.00958 | -0.065 | 100.623
6.5 | 1.02 | 0.00996 | -0.066 | 102.435
7 | 1.074 | 0.01035 | -0.068 | 103.762
7.5 | 1.125 | 0.01071 | -0.069 | 105.107
8 | 1.174 | 0.01117 | -0.071 | 105.119
8.5 | 1.219 | 0.01158 | -0.072 | 105.28
9 | 1.26 | 0.0125 | -0.074 | 100.777
9.5 | 1.297 | 0.01306 | -0.075 | 99.296
10 | 1.33 | 0.01366 | -0.077 | 97.37
10.5 | 1.358 | 0.0143 | -0.078 | 94.934
11 | 1.38 | 0.01499 | -0.079 | 92.084
11.5 | 1.396 | 0.01572 | -0.081 | 88.849
12 | 1.407 | 0.01659 | -0.082 | 84.778
12.5 | 1.41 | 0.01745 | -0.083 | 80.811
13 | 1.408 | 0.01836 | -0.085 | 76.655
13.5 | 1.398 | 0.01938 | -0.086 | 72.135
14 | 1.381 | 0.02044 | -0.087 | 67.575
14.5 | 1.358 | 0.02156 | -0.089 | 62.987
15 | 1.328 | 0.02284 | -0.09 | 58.133
15.5 | 1.29 | 0.02438 | -0.091 | 52.939
16 | 1.244 | 0.02714 | -0.092 | 45.847
16.5 | 1.196 | 0.02831 | -0.093 | 42.255
17 | 1.138 | 0.03187 | -0.093 | 35.699
17.5 | 1.074 | 0.03625 | -0.094 | 29.623

## 134. Re 16M Mach 0.25 (2)
BIGFOIL.COM POLAR EXPORT
NACA67A219
NACA67A219 |  |  |  | Cl Max: | 1.499 | at alpha= | 20 | deg
XFOIL ncrit=9 |  |  |  | L/D Max: | 61.1681 | at alpha= | 0 | deg
Re: | 16000000 |  |  | Cd Min: | 0.04483 | at alpha= | 20 | deg
Mach: | 0.25 |  |  | Cl=0 at alpha= | -3.2622 | deg
|  |  |  | @ Cl=0.1, Cd= | 0.0045973
|  |  |  | @ Cl=0.4, Cd= | 0.0090051
|  |  |  | @ Cl=0.6, Cd= | 0.011424
alpha (deg) | Cl | Cd | Cm | Cl/Cd
-20 | -1.3417 | 0.03268 | -0.1447 | -41.0557
-19.5 | -1.3214 | 0.03017 | -0.1425 | -43.7985
-19 | -1.2969 | 0.02802 | -0.1403 | -46.2848
-18.5 | -1.2722 | 0.02599 | -0.1377 | -48.9496
-18 | -1.2465 | 0.02412 | -0.135 | -51.6791
-17.5 | -1.2203 | 0.02238 | -0.1321 | -54.5264
-17 | -1.1908 | 0.02091 | -0.1293 | -56.9488
-16.5 | -1.1549 | 0.01975 | -0.1269 | -58.4759
-16 | -1.1254 | 0.0184 | -0.1238 | -61.163
-15.5 | -1.0869 | 0.01745 | -0.1215 | -62.2865
-15 | -1.0501 | 0.01648 | -0.119 | -63.7197
-14.5 | -1.0102 | 0.01564 | -0.1169 | -64.5908
-14 | -0.9682 | 0.01489 | -0.115 | -65.0235
-13.5 | -0.9286 | 0.01411 | -0.1127 | -65.8115
-13 | -0.8857 | 0.01343 | -0.1108 | -65.9494
-12.5 | -0.8435 | 0.01276 | -0.1089 | -66.105
-12 | -0.8017 | 0.01213 | -0.1068 | -66.0923
-11.5 | -0.7567 | 0.01159 | -0.1052 | -65.289
-11 | -0.7115 | 0.01108 | -0.1036 | -64.2148
-10.5 | -0.6682 | 0.01056 | -0.1017 | -63.2765
-10 | -0.6227 | 0.01009 | -0.1001 | -61.7146
-9.5 | -0.5762 | 0.00968 | -0.0987 | -59.5248
-9 | -0.5333 | 0.0092 | -0.0966 | -57.9674
-8.5 | -0.4872 | 0.00881 | -0.0952 | -55.3008
-8 | -0.4404 | 0.00845 | -0.0937 | -52.1183
-7.5 | -0.394 | 0.0081 | -0.0923 | -48.642
-7 | -0.3459 | 0.00777 | -0.0911 | -44.5174
-6.5 | -0.2961 | 0.0075 | -0.0903 | -39.48
-6 | -0.2488 | 0.00718 | -0.089 | -34.6518
-5.5 | -0.2001 | 0.00691 | -0.0879 | -28.958
-5 | -0.1515 | 0.00663 | -0.0868 | -22.8507
-4.5 | -0.1054 | 0.00633 | -0.0853 | -16.6509
-4 | -0.0617 | 0.00596 | -0.0832 | -10.3523
-3.5 | -0.0194 | 0.00562 | -0.0808 | -3.452
-3 | 0.0214 | 0.00528 | -0.0781 | 4.053
-2.5 | 0.0606 | 0.00499 | -0.0749 | 12.1443
-1 | 0.1519 | 0.00408 | -0.0594 | 37.2304
-0.5 | 0.1871 | 0.00372 | -0.0553 | 50.2957
0 | 0.2147 | 0.00351 | -0.0496 | 61.1681
0.5 | 0.2182 | 0.00406 | -0.0385 | 53.7438
1 | 0.2076 | 0.00416 | -0.0243 | 49.9038
1.5 | 0.2256 | 0.00426 | -0.0166 | 52.9577
2 | 0.2387 | 0.00492 | -0.0081 | 48.5163
2.5 | 0.2408 | 0.00589 | 0.0024 | 40.8829
3 | 0.2609 | 0.00669 | 0.009 | 38.9985
3.5 | 0.2858 | 0.00747 | 0.0146 | 38.2597
4 | 0.3256 | 0.00792 | 0.0173 | 41.1111
4.5 | 0.361 | 0.00852 | 0.0207 | 42.3709
5 | 0.402 | 0.00903 | 0.0231 | 44.5183
5.5 | 0.4414 | 0.00959 | 0.0257 | 46.0271
6 | 0.4839 | 0.0101 | 0.0276 | 47.9109
6.5 | 0.5267 | 0.01063 | 0.0295 | 49.5484
7 | 0.5712 | 0.01113 | 0.0311 | 51.3208
7.5 | 0.6172 | 0.0116 | 0.0324 | 53.2069
8 | 0.6605 | 0.01216 | 0.0342 | 54.3174
8.5 | 0.7059 | 0.01269 | 0.0355 | 55.6265
9 | 0.7527 | 0.01318 | 0.0366 | 57.1093
9.5 | 0.7973 | 0.01375 | 0.0381 | 57.9855
10 | 0.8401 | 0.0144 | 0.0398 | 58.3403
10.5 | 0.8848 | 0.01501 | 0.0413 | 58.9474
11 | 0.9289 | 0.01565 | 0.0428 | 59.3546
11.5 | 0.9716 | 0.01637 | 0.0444 | 59.3525
12 | 1.0057 | 0.01742 | 0.0473 | 57.7325
12.5 | 1.0472 | 0.01821 | 0.0491 | 57.5069
13 | 1.0846 | 0.01921 | 0.0514 | 56.4602
13.5 | 1.1216 | 0.02025 | 0.0537 | 55.3877
14 | 1.1633 | 0.02112 | 0.0554 | 55.0805
14.5 | 1.1954 | 0.02245 | 0.0581 | 53.2472
15 | 1.2331 | 0.02359 | 0.0601 | 52.2721
15.5 | 1.2691 | 0.02484 | 0.0623 | 51.091
16 | 1.3004 | 0.02637 | 0.0648 | 49.3136
16.5 | 1.3354 | 0.02778 | 0.0668 | 48.0706
17 | 1.3646 | 0.02958 | 0.0693 | 46.1325
17.5 | 1.394 | 0.03144 | 0.0716 | 44.3384
18 | 1.4224 | 0.03341 | 0.0738 | 42.5741
18.5 | 1.4433 | 0.03595 | 0.0764 | 40.1474
19 | 1.4666 | 0.03847 | 0.0785 | 38.1232
19.5 | 1.4831 | 0.04155 | 0.0807 | 35.6943
20 | 1.499 | 0.04483 | 0.0825 | 33.4374

## 135. Re 16M Mach 0.50 (1)
BIGFOIL.COM POLAR EXPORT
NACA67A219
NACA67A219 |  |  |  | Cl Max: | 1.233 | at alpha= | 20 | deg
JavaFoil+Calcfoil stall+Eppler ext transition |  |  |  | L/D Max: | 93.214 | at alpha= | 6.5 | deg
Re: | 16000000 |  |  | Cd Min: | 0.00634 | at alpha= | -1.5 | deg
Mach: | 0.5 |  |  | Cl=0 at alpha= | -1.6875 | deg
|  |  |  | @ Cl=0.1, Cd= | 0.0066639
|  |  |  | @ Cl=0.4, Cd= | 0.0071182
|  |  |  | @ Cl=0.6, Cd= | 0.00744
alpha (deg) | Cl | Cd | Cm | Cl/Cd
-20 | -1.044 | 0.19061 | 0.012 | -5.475
-19.5 | -1.018 | 0.17555 | 0.011 | -5.796
-19 | -0.989 | 0.16459 | 0.01 | -6.012
-18.5 | -0.96 | 0.17277 | 0.009 | -5.554
-18 | -0.931 | 0.15758 | 0.008 | -5.906
-17.5 | -0.902 | 0.15143 | 0.007 | -5.955
-17 | -0.876 | 0.13867 | 0.006 | -6.319
-16.5 | -0.847 | 0.13018 | 0.005 | -6.509
-16 | -0.818 | 0.12534 | 0.004 | -6.524
-15.5 | -0.789 | 0.115 | 0.003 | -6.865
-15 | -0.763 | 0.1049 | 0.002 | -7.269
-14.5 | -0.734 | 0.10265 | 0.001 | -7.149
-14 | -0.707 | 0.09599 | 0 | -7.362
-13.5 | -0.678 | 0.08917 | -0.001 | -7.599
-13 | -0.759 | 0.02423 | -0.003 | -31.316
-12.5 | -0.733 | 0.02041 | -0.005 | -35.9
-12 | -0.59 | 0.08428 | -0.004 | -6.994
-11.5 | -0.562 | 0.07602 | -0.005 | -7.394
-11 | -0.562 | 0.04896 | -0.008 | -11.478
-10.5 | -0.505 | 0.06986 | -0.007 | -7.231
-10 | -0.57 | 0.01611 | -0.014 | -35.401
-9.5 | -0.68 | 0.01401 | -0.016 | -48.555
-9 | -0.816 | 0.01247 | -0.017 | -65.424
-8.5 | -0.823 | 0.0116 | -0.019 | -71.005
-8 | -0.8 | 0.01077 | -0.021 | -74.275
-7.5 | -0.761 | 0.01 | -0.023 | -76.119
-7 | -0.712 | 0.00943 | -0.025 | -75.552
-6.5 | -0.657 | 0.00903 | -0.027 | -72.718
-6 | -0.596 | 0.00855 | -0.028 | -69.734
-5.5 | -0.533 | 0.00818 | -0.03 | -65.129
-5 | -0.467 | 0.00788 | -0.032 | -59.203
-4.5 | -0.399 | 0.00761 | -0.034 | -52.379
-4 | -0.329 | 0.00734 | -0.036 | -44.85
-3.5 | -0.259 | 0.00711 | -0.038 | -36.428
-3 | -0.188 | 0.00677 | -0.039 | -27.783
-2.5 | -0.117 | 0.00665 | -0.041 | -17.584
-2 | -0.045 | 0.00644 | -0.043 | -7.06
-1.5 | 0.027 | 0.00634 | -0.045 | 4.203
-1 | 0.099 | 0.00666 | -0.046 | 14.854
-0.5 | 0.171 | 0.00694 | -0.048 | 24.679
0 | 0.242 | 0.00691 | -0.05 | 35.099
0.5 | 0.314 | 0.00697 | -0.052 | 45.073
1 | 0.386 | 0.00713 | -0.054 | 54.126
1.5 | 0.457 | 0.00707 | -0.056 | 64.745
2 | 0.529 | 0.00733 | -0.058 | 72.175
2.5 | 0.597 | 0.00741 | -0.06 | 80.51
3 | 0.667 | 0.00811 | -0.061 | 82.184
3.5 | 0.735 | 0.00861 | -0.063 | 85.403
4 | 0.803 | 0.0094 | -0.065 | 85.451
4.5 | 0.87 | 0.00989 | -0.067 | 87.972
5 | 0.935 | 0.01038 | -0.068 | 90.1
5.5 | 0.998 | 0.01092 | -0.07 | 91.401
6 | 1.059 | 0.01141 | -0.072 | 92.808
6.5 | 1.115 | 0.01196 | -0.074 | 93.214
7 | 1.161 | 0.01254 | -0.075 | 92.64
7.5 | 1.198 | 0.01316 | -0.077 | 91.011
8 | 1.219 | 0.01453 | -0.079 | 83.866
8.5 | 1.213 | 0.01555 | -0.08 | 77.993
9 | 1.15 | 0.01679 | -0.082 | 68.471
9.5 | 0.769 | 0.01836 | -0.083 | 41.907
10 | 0.798 | 0.02154 | -0.085 | 37.067
10.5 | 0.696 | 0.07048 | -0.049 | 9.881
11 | 0.869 | 0.02071 | -0.088 | 41.945
11.5 | 0.899 | 0.02315 | -0.089 | 38.827
12 | 0.795 | 0.07433 | -0.062 | 10.691
12.5 | 0.966 | 0.02361 | -0.093 | 40.937
13 | 0.995 | 0.02649 | -0.094 | 37.545
13.5 | 1.02 | 0.02995 | -0.094 | 34.065
14 | 0.933 | 0.07641 | -0.076 | 12.212
14.5 | 0.924 | 0.10271 | -0.061 | 9
15 | 0.95 | 0.11402 | -0.061 | 8.333
15.5 | 0.982 | 0.11812 | -0.065 | 8.317
16 | 1.012 | 0.12407 | -0.067 | 8.16
16.5 | 1.033 | 0.13985 | -0.064 | 7.389
17 | 1.062 | 0.1474 | -0.066 | 7.203
17.5 | 1.094 | 0.14784 | -0.069 | 7.398
18 | 1.122 | 0.15831 | -0.071 | 7.088
18.5 | 1.145 | 0.18403 | -0.07 | 6.223
19 | 1.174 | 0.18963 | -0.071 | 6.191
19.5 | 1.204 | 0.19019 | -0.074 | 6.33
20 | 1.233 | 0.1989 | -0.076 | 6.199

## 136. Re 16M Mach 0.50 (2)
BIGFOIL.COM POLAR EXPORT
NACA67A219
NACA67A219 |  |  |  | Cl Max: | 1.1701 | at alpha= | 13.5 | deg
XFOIL ncrit=9 |  |  |  | L/D Max: | 96.4846 | at alpha= | 0.5 | deg
Re: | 16000000 |  |  | Cd Min: | 0.12453 | at alpha= | 18.5 | deg
Mach: | 0.5 |  |  | Cl=0 at alpha= | -4.228 | deg
|  |  |  | @ Cl=0.1, Cd= | 0.0062786
|  |  |  | @ Cl=0.4, Cd= | 0.012122
|  |  |  | @ Cl=0.6, Cd= | 0.014971
alpha (deg) | Cl | Cd | Cm | Cl/Cd
-17.5 | -0.5546 | 0.10283 | -0.1594 | -5.3934
-17 | -0.5772 | 0.09222 | -0.1661 | -6.2589
-16.5 | -0.597 | 0.0818 | -0.1726 | -7.2983
-16 | -0.6198 | 0.07093 | -0.1795 | -8.7382
-15.5 | -0.6405 | 0.06084 | -0.1857 | -10.5276
-15 | -0.6709 | 0.05099 | -0.1903 | -13.1575
-14.5 | -0.7069 | 0.04223 | -0.1918 | -16.7393
-14 | -0.7476 | 0.03457 | -0.1896 | -21.6257
-13.5 | -0.7814 | 0.02846 | -0.1843 | -27.4561
-13 | -0.8106 | 0.02339 | -0.1764 | -34.6558
-12.5 | -0.8256 | 0.01951 | -0.1673 | -42.3168
-12 | -0.8085 | 0.01714 | -0.1594 | -47.1704
-11.5 | -0.7738 | 0.01554 | -0.153 | -49.7941
-11 | -0.7252 | 0.0145 | -0.1483 | -50.0138
-10.5 | -0.6758 | 0.01359 | -0.1439 | -49.7277
-10 | -0.621 | 0.01289 | -0.1405 | -48.1769
-9.5 | -0.5682 | 0.0122 | -0.1371 | -46.5738
-9 | -0.5169 | 0.01153 | -0.1337 | -44.8309
-8.5 | -0.4618 | 0.01097 | -0.1311 | -42.0966
-8 | -0.409 | 0.01038 | -0.1284 | -39.4027
-7.5 | -0.3565 | 0.00984 | -0.1258 | -36.2297
-7 | -0.3002 | 0.00941 | -0.1239 | -31.9022
-6.5 | -0.2447 | 0.00899 | -0.1221 | -27.2191
-6 | -0.1904 | 0.00858 | -0.1202 | -22.1911
-5.5 | -0.135 | 0.00821 | -0.1186 | -16.4434
-5 | -0.0796 | 0.00786 | -0.1171 | -10.1272
-4.5 | -0.0278 | 0.00747 | -0.115 | -3.7216
-4 | 0.0233 | 0.00707 | -0.1129 | 3.2956
-3.5 | 0.0672 | 0.00658 | -0.1094 | 10.2128
-3 | 0.1129 | 0.00616 | -0.1063 | 18.3279
-2.5 | 0.1568 | 0.00574 | -0.1028 | 27.3171
-2 | 0.191 | 0.00524 | -0.0974 | 36.4504
-1.5 | 0.2248 | 0.00474 | -0.0918 | 47.4262
-1 | 0.2213 | 0.00397 | -0.0782 | 55.7431
-0.5 | 0.2278 | 0.00365 | -0.0661 | 62.411
0 | 0.2575 | 0.00319 | -0.0592 | 80.721
0.5 | 0.2827 | 0.00293 | -0.0512 | 96.4846
1 | 0.2293 | 0.00357 | -0.0262 | 64.2297
1.5 | 0.1957 | 0.00483 | -0.0065 | 40.5176
2 | 0.2082 | 0.0057 | 0.0034 | 36.5263
2.5 | 0.2202 | 0.00673 | 0.0131 | 32.7192
3.5 | 0.2492 | 0.009 | 0.0306 | 27.6889
4 | 0.2776 | 0.00995 | 0.0366 | 27.8995
4.5 | 0.3214 | 0.01058 | 0.0398 | 30.3781
5 | 0.3596 | 0.0114 | 0.044 | 31.5439
5.5 | 0.4021 | 0.01216 | 0.0474 | 33.0674
6 | 0.4497 | 0.01282 | 0.05 | 35.078
6.5 | 0.4983 | 0.0135 | 0.0525 | 36.9111
7 | 0.5453 | 0.01428 | 0.0552 | 38.1863
7.5 | 0.5976 | 0.01494 | 0.0572 | 40
8 | 0.6502 | 0.01562 | 0.0593 | 41.6261
8.5 | 0.7007 | 0.01643 | 0.0618 | 42.6476
9 | 0.7526 | 0.01723 | 0.0643 | 43.6796
9.5 | 0.8057 | 0.01803 | 0.0667 | 44.6866
10 | 0.8568 | 0.01896 | 0.0696 | 45.1899
10.5 | 0.9063 | 0.02002 | 0.0728 | 45.2697
11 | 0.9548 | 0.02116 | 0.0762 | 45.1229
11.5 | 0.9978 | 0.0226 | 0.0804 | 44.1504
12 | 1.0451 | 0.02398 | 0.0843 | 43.5822
12.5 | 1.0909 | 0.02556 | 0.0885 | 42.68
13 | 1.138 | 0.02718 | 0.0928 | 41.869
13.5 | 1.1701 | 0.02967 | 0.0986 | 39.4371
14 | 1.167 | 0.03406 | 0.1063 | 34.2631
14.5 | 1.1449 | 0.03992 | 0.1129 | 28.6799
15 | 1.1094 | 0.04733 | 0.1175 | 23.4397
15.5 | 1.0664 | 0.05636 | 0.1193 | 18.9212
16 | 1.0311 | 0.06599 | 0.118 | 15.6251
16.5 | 0.9967 | 0.07662 | 0.1141 | 13.0084
17 | 0.9659 | 0.08792 | 0.1083 | 10.9861
17.5 | 0.9323 | 0.10045 | 0.1006 | 9.2812
18 | 0.9024 | 0.11303 | 0.0924 | 7.9837
18.5 | 0.8829 | 0.12453 | 0.085 | 7.0899

## 137. Re 18M Mach 0.00 (1)
BIGFOIL.COM POLAR EXPORT
NACA67A219
NACA67A219 |  |  |  | Cl Max: | 1.51 | at alpha= | 15 | deg
JavaFoil+Calcfoil stall+Eppler ext transition |  |  |  | L/D Max: | 111.226 | at alpha= | 8.5 | deg
Re: | 18000000 |  |  | Cd Min: | 0.00613 | at alpha= | -3.5 | deg
Mach: | 0 |  |  | Cl=0 at alpha= | -1.6825 | deg
|  |  |  | @ Cl=0.1, Cd= | 0.0064456
|  |  |  | @ Cl=0.4, Cd= | 0.00649
|  |  |  | @ Cl=0.6, Cd= | 0.007172
alpha (deg) | Cl | Cd | Cm | Cl/Cd
-20 | -1.213 | 0.03248 | 0.016 | -37.348
-19.5 | -1.228 | 0.03114 | 0.015 | -39.435
-19 | -1.244 | 0.02832 | 0.014 | -43.934
-18.5 | -1.258 | 0.02568 | 0.012 | -49
-18 | -1.269 | 0.0239 | 0.011 | -53.071
-17.5 | -1.275 | 0.02247 | 0.01 | -56.736
-17 | -1.281 | 0.02074 | 0.008 | -61.752
-16.5 | -1.283 | 0.01914 | 0.007 | -67.051
-16 | -1.281 | 0.01793 | 0.006 | -71.434
-15.5 | -1.271 | 0.01676 | 0.004 | -75.855
-15 | -1.258 | 0.01577 | 0.003 | -79.823
-14.5 | -1.242 | 0.01498 | 0.001 | -82.918
-14 | -1.222 | 0.01411 | 0 | -86.566
-13.5 | -1.199 | 0.01344 | -0.002 | -89.19
-13 | -1.172 | 0.0129 | -0.003 | -90.817
-12.5 | -1.142 | 0.01233 | -0.005 | -92.647
-12 | -1.11 | 0.01172 | -0.006 | -94.718
-11.5 | -1.074 | 0.01121 | -0.008 | -95.813
-11 | -1.036 | 0.01071 | -0.009 | -96.701
-10.5 | -0.995 | 0.01027 | -0.011 | -96.879
-10 | -0.951 | 0.00989 | -0.012 | -96.086
-9.5 | -0.905 | 0.00947 | -0.014 | -95.548
-9 | -0.856 | 0.00912 | -0.015 | -93.831
-8.5 | -0.806 | 0.00875 | -0.017 | -92.106
-8 | -0.753 | 0.0084 | -0.018 | -89.712
-7.5 | -0.699 | 0.00802 | -0.02 | -87.194
-7 | -0.644 | 0.00768 | -0.022 | -83.824
-6.5 | -0.587 | 0.00737 | -0.023 | -79.679
-6 | -0.529 | 0.0072 | -0.025 | -73.436
-5.5 | -0.47 | 0.00695 | -0.026 | -67.56
-5 | -0.41 | 0.0068 | -0.028 | -60.28
-4.5 | -0.349 | 0.00661 | -0.03 | -52.884
-4 | -0.288 | 0.00636 | -0.031 | -45.256
-3.5 | -0.226 | 0.00613 | -0.033 | -36.883
-3 | -0.164 | 0.00617 | -0.034 | -26.615
-2.5 | -0.102 | 0.00624 | -0.036 | -16.345
-2 | -0.04 | 0.00637 | -0.038 | -6.216
-1.5 | 0.023 | 0.00631 | -0.039 | 3.681
-1 | 0.086 | 0.00645 | -0.041 | 13.362
-0.5 | 0.149 | 0.00643 | -0.042 | 23.205
0 | 0.211 | 0.00652 | -0.044 | 32.382
0.5 | 0.274 | 0.00659 | -0.046 | 41.519
1 | 0.336 | 0.00626 | -0.047 | 53.704
1.5 | 0.398 | 0.00648 | -0.049 | 61.462
2 | 0.46 | 0.00679 | -0.05 | 67.846
2.5 | 0.52 | 0.00688 | -0.052 | 75.652
3 | 0.582 | 0.00716 | -0.054 | 81.267
3.5 | 0.642 | 0.0072 | -0.055 | 89.216
4 | 0.703 | 0.00774 | -0.057 | 90.735
4.5 | 0.762 | 0.0081 | -0.058 | 94.056
5 | 0.821 | 0.00837 | -0.06 | 98.134
5.5 | 0.88 | 0.00867 | -0.061 | 101.455
6 | 0.937 | 0.00899 | -0.063 | 104.222
6.5 | 0.993 | 0.00931 | -0.064 | 106.619
7 | 1.046 | 0.00965 | -0.066 | 108.387
7.5 | 1.098 | 0.00999 | -0.067 | 109.958
8 | 1.148 | 0.01037 | -0.069 | 110.703
8.5 | 1.195 | 0.01074 | -0.07 | 111.226
9 | 1.24 | 0.01149 | -0.071 | 107.867
9.5 | 1.281 | 0.01197 | -0.073 | 107.057
10 | 1.32 | 0.01248 | -0.074 | 105.82
10.5 | 1.356 | 0.01298 | -0.076 | 104.423
11 | 1.388 | 0.01355 | -0.077 | 102.43
11.5 | 1.417 | 0.01413 | -0.078 | 100.24
12 | 1.441 | 0.01473 | -0.08 | 97.872
12.5 | 1.463 | 0.01546 | -0.081 | 94.594
13 | 1.48 | 0.01616 | -0.082 | 91.587
13.5 | 1.493 | 0.01686 | -0.084 | 88.545
14 | 1.503 | 0.01756 | -0.085 | 85.585
14.5 | 1.508 | 0.01836 | -0.086 | 82.142
15 | 1.51 | 0.01929 | -0.087 | 78.27
15.5 | 1.508 | 0.02023 | -0.088 | 74.558
16 | 1.503 | 0.02114 | -0.09 | 71.097
16.5 | 1.495 | 0.02218 | -0.091 | 67.398
17 | 1.482 | 0.02376 | -0.092 | 62.367
17.5 | 1.467 | 0.02506 | -0.093 | 58.559
18 | 1.45 | 0.02651 | -0.094 | 54.688
18.5 | 1.429 | 0.02814 | -0.095 | 50.788
19 | 1.407 | 0.02983 | -0.096 | 47.168
19.5 | 1.382 | 0.03185 | -0.097 | 43.395
20 | 1.354 | 0.03419 | -0.097 | 39.604

## 138. Re 18M Mach 0.00 (2)
BIGFOIL.COM POLAR EXPORT
NACA67A219
NACA67A219 |  |  |  | Cl Max: | 1.5149 | at alpha= | 20 | deg
XFOIL ncrit=9 |  |  |  | L/D Max: | 66.4658 | at alpha= | 11.5 | deg
Re: | 18000000 |  |  | Cd Min: | 0.0347 | at alpha= | 20 | deg
Mach: | 0 |  |  | Cl=0 at alpha= | -2.9036 | deg
|  |  |  | @ Cl=0.1, Cd= | 0.0044538
|  |  |  | @ Cl=0.4, Cd= | 0.0080871
|  |  |  | @ Cl=0.6, Cd= | 0.010299
alpha (deg) | Cl | Cd | Cm | Cl/Cd
-20 | -1.357 | 0.02462 | -0.1177 | -55.1178
-19.5 | -1.3305 | 0.02322 | -0.1161 | -57.2997
-19 | -1.3039 | 0.02185 | -0.1143 | -59.6751
-18.5 | -1.278 | 0.0205 | -0.1123 | -62.3415
-18 | -1.2461 | 0.01945 | -0.1108 | -64.0668
-17.5 | -1.2163 | 0.01835 | -0.109 | -66.2834
-17 | -1.1824 | 0.01746 | -0.1075 | -67.7205
-16.5 | -1.1505 | 0.01655 | -0.1056 | -69.5166
-16 | -1.1138 | 0.0158 | -0.1042 | -70.4937
-15.5 | -1.078 | 0.01505 | -0.1026 | -71.6279
-15 | -1.0408 | 0.01437 | -0.1012 | -72.4287
-14.5 | -1.0009 | 0.01376 | -0.1 | -72.7398
-14 | -0.9634 | 0.0131 | -0.0984 | -73.542
-13.5 | -0.9243 | 0.01249 | -0.097 | -74.0032
-13 | -0.8837 | 0.01194 | -0.0957 | -74.0117
-12.5 | -0.8439 | 0.0114 | -0.0943 | -74.0263
-12 | -0.8013 | 0.01094 | -0.0932 | -73.245
-11.5 | -0.7575 | 0.01053 | -0.0922 | -71.9373
-11 | -0.7168 | 0.01004 | -0.0907 | -71.3944
-10.5 | -0.6738 | 0.00964 | -0.0895 | -69.8963
-10 | -0.6294 | 0.00926 | -0.0885 | -67.9698
-9.5 | -0.5862 | 0.00887 | -0.0872 | -66.0879
-9 | -0.5445 | 0.00846 | -0.0856 | -64.3617
-8.5 | -0.4997 | 0.00812 | -0.0845 | -61.5394
-8 | -0.4541 | 0.00782 | -0.0835 | -58.0691
-7.5 | -0.4093 | 0.00751 | -0.0823 | -54.5007
-7 | -0.3625 | 0.00722 | -0.0815 | -50.2078
-6.5 | -0.315 | 0.00697 | -0.0807 | -45.1937
-6 | -0.2695 | 0.00669 | -0.0795 | -40.284
-5.5 | -0.2218 | 0.00645 | -0.0788 | -34.3876
-5 | -0.1759 | 0.00619 | -0.0776 | -28.4168
-4.5 | -0.1295 | 0.00594 | -0.0765 | -21.8013
-4 | -0.0877 | 0.00562 | -0.0744 | -15.605
-3.5 | -0.047 | 0.00531 | -0.0721 | -8.8512
-3 | -0.0074 | 0.00506 | -0.0694 | -1.4625
-2.5 | 0.031 | 0.00477 | -0.0664 | 6.499
-2 | 0.0609 | 0.0046 | -0.0614 | 13.2391
-1.5 | 0.1037 | 0.00444 | -0.0593 | 23.3559
-1 | 0.1431 | 0.00421 | -0.0565 | 33.9905
-0.5 | 0.1701 | 0.00416 | -0.0511 | 40.8894
0 | 0.189 | 0.00433 | -0.0439 | 43.649
0.5 | 0.1983 | 0.00455 | -0.0346 | 43.5824
1 | 0.2076 | 0.00452 | -0.025 | 45.9292
1.5 | 0.2258 | 0.00443 | -0.0178 | 50.9707
2 | 0.2422 | 0.00485 | -0.0103 | 49.9381
2.5 | 0.24 | 0.00584 | 0.0007 | 41.0959
3 | 0.2679 | 0.0064 | 0.0055 | 41.8594
4 | 0.34 | 0.0074 | 0.0116 | 45.9459
4.5 | 0.3772 | 0.00787 | 0.0144 | 47.9288
5 | 0.4192 | 0.00827 | 0.0162 | 50.6892
5.5 | 0.4548 | 0.00886 | 0.0191 | 51.3318
6 | 0.4981 | 0.00926 | 0.0206 | 53.7905
6.5 | 0.5405 | 0.0097 | 0.0221 | 55.7216
7 | 0.5838 | 0.01014 | 0.0235 | 57.574
7.5 | 0.6277 | 0.01057 | 0.0247 | 59.3851
8 | 0.6698 | 0.01105 | 0.0261 | 60.6154
8.5 | 0.7137 | 0.01151 | 0.0272 | 62.007
9 | 0.7589 | 0.01192 | 0.0281 | 63.6661
9.5 | 0.8018 | 0.01242 | 0.0292 | 64.5572
10 | 0.8427 | 0.01299 | 0.0307 | 64.873
10.5 | 0.8858 | 0.0135 | 0.0317 | 65.6148
11 | 0.9279 | 0.01406 | 0.0328 | 65.9957
11.5 | 0.9704 | 0.0146 | 0.0339 | 66.4658
12 | 1.0056 | 0.01543 | 0.036 | 65.1717
12.5 | 1.0449 | 0.01612 | 0.0373 | 64.8201
13 | 1.0822 | 0.01689 | 0.039 | 64.0734
13.5 | 1.1157 | 0.01783 | 0.0411 | 62.5743
14 | 1.1544 | 0.01858 | 0.0423 | 62.1313
14.5 | 1.1895 | 0.01951 | 0.044 | 60.9687
15 | 1.2261 | 0.02037 | 0.0454 | 60.1915
15.5 | 1.259 | 0.02143 | 0.0471 | 58.7494
16 | 1.2936 | 0.02244 | 0.0486 | 57.6471
16.5 | 1.3238 | 0.02369 | 0.0504 | 55.8801
17 | 1.3571 | 0.02483 | 0.0518 | 54.6557
17.5 | 1.3868 | 0.02616 | 0.0535 | 53.0122
18 | 1.4168 | 0.02753 | 0.055 | 51.4639
18.5 | 1.4446 | 0.02906 | 0.0566 | 49.7109
19 | 1.4715 | 0.03069 | 0.0581 | 47.9472
19.5 | 1.4909 | 0.03279 | 0.0602 | 45.4681
20 | 1.5149 | 0.0347 | 0.0616 | 43.6571

## 139. Re 18M Mach 0.10 (1)
BIGFOIL.COM POLAR EXPORT
NACA67A219
NACA67A219 |  |  |  | Cl Max: | 1.493 | at alpha= | 14.5 | deg
JavaFoil+Calcfoil stall+Eppler ext transition |  |  |  | L/D Max: | 110.577 | at alpha= | 8.5 | deg
Re: | 18000000 |  |  | Cd Min: | 0.00619 | at alpha= | -3 | deg
Mach: | 0.1 |  |  | Cl=0 at alpha= | -1.6825 | deg
|  |  |  | @ Cl=0.1, Cd= | 0.0064559
|  |  |  | @ Cl=0.4, Cd= | 0.00649
|  |  |  | @ Cl=0.6, Cd= | 0.0072126
alpha (deg) | Cl | Cd | Cm | Cl/Cd
-20 | -1.108 | 0.05946 | 0.015 | -18.636
-19.5 | -1.177 | 0.03466 | 0.015 | -33.971
-19 | -1.202 | 0.0302 | 0.014 | -39.809
-18.5 | -1.221 | 0.02711 | 0.012 | -45.047
-18 | -1.238 | 0.02418 | 0.011 | -51.184
-17.5 | -1.246 | 0.02346 | 0.01 | -53.116
-17 | -1.255 | 0.02159 | 0.008 | -58.117
-16.5 | -1.261 | 0.01978 | 0.007 | -63.77
-16 | -1.263 | 0.01843 | 0.006 | -68.491
-15.5 | -1.256 | 0.01717 | 0.004 | -73.155
-15 | -1.246 | 0.01611 | 0.003 | -77.353
-14.5 | -1.232 | 0.01523 | 0.001 | -80.876
-14 | -1.214 | 0.01436 | 0 | -84.556
-13.5 | -1.193 | 0.01372 | -0.002 | -86.961
-13 | -1.168 | 0.01309 | -0.003 | -89.242
-12.5 | -1.14 | 0.01239 | -0.005 | -91.99
-12 | -1.109 | 0.01185 | -0.006 | -93.576
-11.5 | -1.074 | 0.01133 | -0.008 | -94.813
-11 | -1.036 | 0.01084 | -0.009 | -95.619
-10.5 | -0.996 | 0.0104 | -0.011 | -95.724
-10 | -0.953 | 0.00998 | -0.012 | -95.415
-9.5 | -0.907 | 0.00957 | -0.014 | -94.742
-9 | -0.859 | 0.00919 | -0.015 | -93.391
-8.5 | -0.808 | 0.00879 | -0.017 | -92.007
-8 | -0.756 | 0.00844 | -0.019 | -89.601
-7.5 | -0.702 | 0.00807 | -0.02 | -86.957
-7 | -0.647 | 0.00771 | -0.022 | -83.901
-6.5 | -0.589 | 0.00743 | -0.023 | -79.291
-6 | -0.531 | 0.00722 | -0.025 | -73.624
-5.5 | -0.472 | 0.00703 | -0.027 | -67.128
-5 | -0.412 | 0.00683 | -0.028 | -60.27
-4.5 | -0.351 | 0.00664 | -0.03 | -52.822
-4 | -0.289 | 0.00638 | -0.031 | -45.345
-3.5 | -0.227 | 0.00654 | -0.033 | -34.749
-3 | -0.165 | 0.00619 | -0.035 | -26.663
-2.5 | -0.102 | 0.00625 | -0.036 | -16.403
-2 | -0.04 | 0.00639 | -0.038 | -6.233
-1.5 | 0.023 | 0.00632 | -0.039 | 3.693
-1 | 0.087 | 0.00646 | -0.041 | 13.398
-0.5 | 0.15 | 0.00644 | -0.043 | 23.276
0 | 0.212 | 0.00653 | -0.044 | 32.493
0.5 | 0.275 | 0.0066 | -0.046 | 41.638
1 | 0.338 | 0.00675 | -0.047 | 49.995
1.5 | 0.4 | 0.00649 | -0.049 | 61.639
2 | 0.463 | 0.00681 | -0.051 | 67.949
2.5 | 0.523 | 0.00689 | -0.052 | 75.852
3 | 0.584 | 0.00721 | -0.054 | 81.102
3.5 | 0.645 | 0.00722 | -0.055 | 89.419
4 | 0.706 | 0.00778 | -0.057 | 90.683
4.5 | 0.766 | 0.00813 | -0.058 | 94.14
5 | 0.825 | 0.00842 | -0.06 | 98.024
5.5 | 0.884 | 0.00873 | -0.061 | 101.183
6 | 0.941 | 0.00904 | -0.063 | 104.118
6.5 | 0.997 | 0.00939 | -0.064 | 106.235
7 | 1.051 | 0.00973 | -0.066 | 107.937
7.5 | 1.103 | 0.01007 | -0.067 | 109.458
8 | 1.152 | 0.01044 | -0.069 | 110.388
8.5 | 1.199 | 0.01084 | -0.07 | 110.577
9 | 1.243 | 0.01159 | -0.072 | 107.243
9.5 | 1.284 | 0.0121 | -0.073 | 106.196
10 | 1.323 | 0.01259 | -0.075 | 105.056
10.5 | 1.357 | 0.01315 | -0.076 | 103.184
11 | 1.388 | 0.0137 | -0.077 | 101.351
11.5 | 1.415 | 0.01429 | -0.079 | 99.055
12 | 1.439 | 0.01502 | -0.08 | 95.779
12.5 | 1.458 | 0.01569 | -0.081 | 92.916
13 | 1.473 | 0.01641 | -0.083 | 89.759
13.5 | 1.484 | 0.01712 | -0.084 | 86.634
14 | 1.49 | 0.01785 | -0.085 | 83.486
14.5 | 1.493 | 0.01872 | -0.087 | 79.737
15 | 1.491 | 0.01975 | -0.088 | 75.498
15.5 | 1.485 | 0.02086 | -0.089 | 71.205
16 | 1.477 | 0.02164 | -0.09 | 68.261
16.5 | 1.464 | 0.02278 | -0.091 | 64.295
17 | 1.447 | 0.02467 | -0.092 | 58.642
17.5 | 1.428 | 0.02584 | -0.093 | 55.249
18 | 1.405 | 0.02747 | -0.094 | 51.154
18.5 | 1.38 | 0.02938 | -0.095 | 46.973
19 | 1.353 | 0.03123 | -0.096 | 43.312
19.5 | 1.323 | 0.03364 | -0.097 | 39.334

## 140. Re 18M Mach 0.10 (2)
BIGFOIL.COM POLAR EXPORT
NACA67A219
NACA67A219 |  |  |  | Cl Max: | 1.5136 | at alpha= | 20 | deg
XFOIL ncrit=9 |  |  |  | L/D Max: | 65.3268 | at alpha= | 11 | deg
Re: | 18000000 |  |  | Cd Min: | 0.03607 | at alpha= | 20 | deg
Mach: | 0.1 |  |  | Cl=0 at alpha= | -2.9602 | deg
|  |  |  | @ Cl=0.1, Cd= | 0.0044644
|  |  |  | @ Cl=0.4, Cd= | 0.008178
|  |  |  | @ Cl=0.6, Cd= | 0.010442
alpha (deg) | Cl | Cd | Cm | Cl/Cd
-20 | -1.3587 | 0.02553 | -0.1217 | -53.2197
-19.5 | -1.3316 | 0.02406 | -0.1201 | -55.345
-19 | -1.305 | 0.0226 | -0.1182 | -57.7434
-18.5 | -1.2808 | 0.02109 | -0.1159 | -60.7302
-18 | -1.2473 | 0.02006 | -0.1145 | -62.1785
-17.5 | -1.2195 | 0.01882 | -0.1122 | -64.7981
-17 | -1.1849 | 0.0179 | -0.1107 | -66.1955
-16.5 | -1.1523 | 0.01695 | -0.1087 | -67.9823
-16 | -1.1177 | 0.01609 | -0.1069 | -69.4655
-15.5 | -1.0799 | 0.01536 | -0.1054 | -70.306
-15 | -1.0443 | 0.01459 | -0.1036 | -71.5764
-14.5 | -1.0039 | 0.01397 | -0.1024 | -71.8611
-14 | -0.9637 | 0.01336 | -0.101 | -72.1332
-13.5 | -0.9262 | 0.01268 | -0.0992 | -73.0442
-13 | -0.8851 | 0.01212 | -0.0979 | -73.0281
-12.5 | -0.8437 | 0.01158 | -0.0966 | -72.8584
-12 | -0.8028 | 0.01107 | -0.0951 | -72.5203
-11.5 | -0.7586 | 0.01064 | -0.094 | -71.297
-11 | -0.716 | 0.01018 | -0.0927 | -70.334
-10.5 | -0.6741 | 0.00974 | -0.0912 | -69.2094
-10 | -0.6295 | 0.00935 | -0.0901 | -67.3262
-9.5 | -0.5851 | 0.00897 | -0.0889 | -65.2285
-9 | -0.5435 | 0.00855 | -0.0872 | -63.5673
-8.5 | -0.4988 | 0.00819 | -0.086 | -60.9035
-8 | -0.4527 | 0.00789 | -0.085 | -57.3764
-7.5 | -0.4069 | 0.00758 | -0.0839 | -53.6807
-7 | -0.361 | 0.00727 | -0.0828 | -49.6561
-6.5 | -0.3127 | 0.00702 | -0.0821 | -44.5442
-6 | -0.2666 | 0.00674 | -0.081 | -39.5549
-5.5 | -0.2193 | 0.00649 | -0.08 | -33.7904
-5 | -0.1724 | 0.00623 | -0.079 | -27.6726
-4.5 | -0.1265 | 0.00598 | -0.0777 | -21.1538
-4 | -0.0836 | 0.00566 | -0.0758 | -14.7703
-3.5 | -0.0429 | 0.00534 | -0.0734 | -8.0337
-3 | -0.0031 | 0.00508 | -0.0707 | -0.61024
-2.5 | 0.0358 | 0.00479 | -0.0678 | 7.4739
-2 | 0.0671 | 0.00459 | -0.0631 | 14.6187
-1.5 | 0.1064 | 0.00444 | -0.0601 | 23.964
-1 | 0.1453 | 0.00421 | -0.0571 | 34.5131
-0.5 | 0.1729 | 0.00411 | -0.0517 | 42.0681
0 | 0.1905 | 0.00431 | -0.0442 | 44.1995
0.5 | 0.1952 | 0.00454 | -0.0338 | 42.9956
1.5 | 0.2234 | 0.00444 | -0.0172 | 50.3153
2 | 0.2401 | 0.00488 | -0.0097 | 49.2008
2.5 | 0.2381 | 0.00588 | 0.0014 | 40.4932
3 | 0.2646 | 0.00647 | 0.0065 | 40.8964
3.5 | 0.298 | 0.00703 | 0.0101 | 42.3898
4 | 0.3356 | 0.00751 | 0.0129 | 44.6871
4.5 | 0.3755 | 0.00794 | 0.0152 | 47.2922
5 | 0.4177 | 0.00835 | 0.017 | 50.024
5.5 | 0.4511 | 0.009 | 0.0204 | 50.1222
6 | 0.4966 | 0.00936 | 0.0215 | 53.0556
6.5 | 0.5397 | 0.00979 | 0.0231 | 55.1277
7 | 0.5831 | 0.01024 | 0.0245 | 56.9434
7.5 | 0.6249 | 0.01074 | 0.0261 | 58.1844
8 | 0.6693 | 0.01118 | 0.0272 | 59.8658
8.5 | 0.7139 | 0.01163 | 0.0283 | 61.3844
9 | 0.7593 | 0.01205 | 0.0292 | 63.0124
9.5 | 0.7998 | 0.01265 | 0.0308 | 63.2253
10 | 0.8434 | 0.01316 | 0.0319 | 64.0881
10.5 | 0.887 | 0.01367 | 0.033 | 64.8866
11 | 0.9296 | 0.01423 | 0.0341 | 65.3268
11.5 | 0.9695 | 0.01489 | 0.0357 | 65.1108
12 | 1.0063 | 0.0157 | 0.0376 | 64.0955
12.5 | 1.0465 | 0.01638 | 0.039 | 63.8889
13 | 1.0823 | 0.01723 | 0.0409 | 62.8149
13.5 | 1.1176 | 0.01814 | 0.0429 | 61.6097
14 | 1.1575 | 0.01888 | 0.0441 | 61.3083
14.5 | 1.1915 | 0.01989 | 0.046 | 59.9045
15 | 1.2278 | 0.0208 | 0.0476 | 59.0288
15.5 | 1.2621 | 0.02185 | 0.0493 | 57.762
16 | 1.2948 | 0.023 | 0.0511 | 56.2957
16.5 | 1.3274 | 0.02419 | 0.0528 | 54.8739
17 | 1.3614 | 0.02534 | 0.0542 | 53.7253
18 | 1.4211 | 0.02818 | 0.0576 | 50.4294
18.5 | 1.4456 | 0.02997 | 0.0596 | 48.2349
19 | 1.4732 | 0.03163 | 0.0612 | 46.576
19.5 | 1.4931 | 0.03382 | 0.0633 | 44.1484
20 | 1.5136 | 0.03607 | 0.065 | 41.9629

## 141. Re 18M Mach 0.25 (1)
BIGFOIL.COM POLAR EXPORT
NACA67A219
NACA67A219 |  |  |  | Cl Max: | 1.411 | at alpha= | 12.5 | deg
JavaFoil+Calcfoil stall+Eppler ext transition |  |  |  | L/D Max: | 107.386 | at alpha= | 8 | deg
Re: | 18000000 |  |  | Cd Min: | 0.00631 | at alpha= | -3 | deg
Mach: | 0.25 |  |  | Cl=0 at alpha= | -1.6846 | deg
|  |  |  | @ Cl=0.1, Cd= | 0.0065683
|  |  |  | @ Cl=0.4, Cd= | 0.0065073
|  |  |  | @ Cl=0.6, Cd= | 0.00739
alpha (deg) | Cl | Cd | Cm | Cl/Cd
-19.5 | -0.691 | 0.14686 | 0.01 | -4.705
-19 | -0.747 | 0.1267 | 0.01 | -5.899
-18.5 | -0.795 | 0.11739 | 0.009 | -6.775
-18 | -0.848 | 0.10065 | 0.009 | -8.423
-17.5 | -0.908 | 0.07758 | 0.008 | -11.707
-17 | -1.028 | 0.03199 | 0.008 | -32.126
-16.5 | -1.076 | 0.02484 | 0.007 | -43.318
-16 | -1.107 | 0.02235 | 0.006 | -49.505
-15.5 | -1.126 | 0.02006 | 0.004 | -56.169
-15 | -1.137 | 0.01913 | 0.003 | -59.451
-14.5 | -1.146 | 0.01713 | 0.001 | -66.916
-14 | -1.146 | 0.01616 | 0 | -70.91
-13.5 | -1.141 | 0.0152 | -0.002 | -75.088
-13 | -1.13 | 0.01417 | -0.003 | -79.725
-12.5 | -1.113 | 0.0135 | -0.005 | -82.478
-12 | -1.092 | 0.01272 | -0.006 | -85.86
-11.5 | -1.065 | 0.01212 | -0.008 | -87.885
-11 | -1.034 | 0.01153 | -0.009 | -89.69
-10.5 | -0.999 | 0.011 | -0.011 | -90.811
-10 | -0.96 | 0.0105 | -0.013 | -91.384
-9.5 | -0.917 | 0.01008 | -0.014 | -90.957
-9 | -0.871 | 0.00963 | -0.016 | -90.482
-8.5 | -0.822 | 0.00923 | -0.017 | -89.06
-8 | -0.771 | 0.00883 | -0.019 | -87.306
-7.5 | -0.717 | 0.0084 | -0.021 | -85.348
-7 | -0.661 | 0.008 | -0.022 | -82.645
-6.5 | -0.603 | 0.00767 | -0.024 | -78.618
-6 | -0.544 | 0.00745 | -0.026 | -73.059
-5.5 | -0.484 | 0.00722 | -0.027 | -67.001
-5 | -0.422 | 0.00703 | -0.029 | -60.106
-4.5 | -0.36 | 0.0068 | -0.031 | -52.901
-4 | -0.297 | 0.00635 | -0.032 | -46.767
-3.5 | -0.233 | 0.00665 | -0.034 | -35.059
-3 | -0.169 | 0.00631 | -0.035 | -26.824
-2.5 | -0.105 | 0.00633 | -0.037 | -16.6
-2 | -0.041 | 0.0065 | -0.039 | -6.281
-1.5 | 0.024 | 0.00641 | -0.04 | 3.736
-1 | 0.089 | 0.00657 | -0.042 | 13.529
-0.5 | 0.154 | 0.00656 | -0.044 | 23.448
0 | 0.218 | 0.00662 | -0.045 | 32.897
0.5 | 0.282 | 0.00674 | -0.047 | 41.866
1 | 0.347 | 0.00688 | -0.049 | 50.389
1.5 | 0.411 | 0.00643 | -0.05 | 63.901
2 | 0.475 | 0.00681 | -0.052 | 69.763
2.5 | 0.537 | 0.00706 | -0.054 | 76.044
3 | 0.6 | 0.00739 | -0.055 | 81.215
3.5 | 0.662 | 0.00744 | -0.057 | 89.026
4 | 0.724 | 0.00804 | -0.058 | 90.045
4.5 | 0.785 | 0.00839 | -0.06 | 93.577
5 | 0.846 | 0.00872 | -0.062 | 97.035
5.5 | 0.906 | 0.00906 | -0.063 | 99.99
6 | 0.964 | 0.0094 | -0.065 | 102.545
6.5 | 1.021 | 0.00975 | -0.066 | 104.681
7 | 1.074 | 0.01013 | -0.068 | 106.031
7.5 | 1.126 | 0.01054 | -0.069 | 106.824
8 | 1.174 | 0.01093 | -0.071 | 107.386
8.5 | 1.219 | 0.01138 | -0.072 | 107.096
9 | 1.26 | 0.01225 | -0.074 | 102.875
9.5 | 1.298 | 0.01276 | -0.075 | 101.684
10 | 1.33 | 0.01339 | -0.077 | 99.343
10.5 | 1.358 | 0.01404 | -0.078 | 96.752
11 | 1.381 | 0.0147 | -0.079 | 93.89
11.5 | 1.397 | 0.01543 | -0.081 | 90.532
12 | 1.407 | 0.01628 | -0.082 | 86.451
12.5 | 1.411 | 0.0171 | -0.084 | 82.512
13 | 1.408 | 0.01802 | -0.085 | 78.151
13.5 | 1.398 | 0.01899 | -0.086 | 73.655
14 | 1.382 | 0.02014 | -0.087 | 68.618
14.5 | 1.359 | 0.02103 | -0.089 | 64.602
15 | 1.328 | 0.02235 | -0.09 | 59.431
15.5 | 1.291 | 0.02395 | -0.091 | 53.904
16 | 1.245 | 0.0265 | -0.092 | 47.001
16.5 | 1.197 | 0.02763 | -0.093 | 43.34
17 | 1.139 | 0.03089 | -0.094 | 36.872
17.5 | 1.076 | 0.035 | -0.094 | 30.734

## 142. Re 18M Mach 0.25 (2)
BIGFOIL.COM POLAR EXPORT
NACA67A219
NACA67A219 |  |  |  | Cl Max: | 1.5089 | at alpha= | 20 | deg
XFOIL ncrit=9 |  |  |  | L/D Max: | 60.878 | at alpha= | 11.5 | deg
Re: | 18000000 |  |  | Cd Min: | 0.04404 | at alpha= | 20 | deg
Mach: | 0.25 |  |  | Cl=0 at alpha= | -3.2321 | deg
|  |  |  | @ Cl=0.1, Cd= | 0.0046259
|  |  |  | @ Cl=0.4, Cd= | 0.0088277
|  |  |  | @ Cl=0.6, Cd= | 0.011191
alpha (deg) | Cl | Cd | Cm | Cl/Cd
-20 | -1.358 | 0.03164 | -0.1439 | -42.9204
-19.5 | -1.3358 | 0.02928 | -0.1417 | -45.6216
-19 | -1.3108 | 0.02718 | -0.1394 | -48.2266
-18.5 | -1.2862 | 0.0252 | -0.1368 | -51.0397
-18 | -1.2554 | 0.02361 | -0.1344 | -53.1724
-17.5 | -1.228 | 0.02196 | -0.1315 | -55.9199
-17 | -1.1986 | 0.02051 | -0.1286 | -58.4398
-16.5 | -1.1621 | 0.01939 | -0.1263 | -59.933
-16 | -1.1327 | 0.01805 | -0.123 | -62.7535
-15.5 | -1.0941 | 0.01711 | -0.1208 | -63.9451
-15 | -1.0584 | 0.0161 | -0.1181 | -65.7391
-14.5 | -1.0165 | 0.01532 | -0.1162 | -66.3512
-14 | -0.9753 | 0.01456 | -0.1141 | -66.9849
-13.5 | -0.9348 | 0.01381 | -0.1119 | -67.6901
-13 | -0.8908 | 0.01319 | -0.1102 | -67.536
-12.5 | -0.8492 | 0.01251 | -0.1081 | -67.8817
-12 | -0.8064 | 0.01192 | -0.1061 | -67.651
-11.5 | -0.7623 | 0.01136 | -0.1044 | -67.1039
-11 | -0.7175 | 0.01085 | -0.1027 | -66.129
-10.5 | -0.6729 | 0.01038 | -0.101 | -64.8266
-10 | -0.6276 | 0.00991 | -0.0993 | -63.33
-9.5 | -0.5817 | 0.0095 | -0.0978 | -61.2316
-9 | -0.5379 | 0.00904 | -0.0959 | -59.5022
-8.5 | -0.4917 | 0.00865 | -0.0944 | -56.8439
-8 | -0.4453 | 0.00827 | -0.093 | -53.8452
-7.5 | -0.3981 | 0.00792 | -0.0916 | -50.2652
-7 | -0.3496 | 0.0076 | -0.0905 | -46
-6.5 | -0.3004 | 0.00732 | -0.0896 | -41.0383
-6 | -0.253 | 0.00702 | -0.0883 | -36.0399
-5.5 | -0.2038 | 0.00675 | -0.0873 | -30.1926
-5 | -0.1553 | 0.00648 | -0.0862 | -23.966
-4.5 | -0.1084 | 0.00619 | -0.0847 | -17.5121
-4 | -0.0633 | 0.00587 | -0.0829 | -10.7836
-3.5 | -0.0217 | 0.00552 | -0.0804 | -3.9312
-3 | 0.0188 | 0.00521 | -0.0776 | 3.6084
-2.5 | 0.0593 | 0.00492 | -0.0747 | 12.0528
-1.5 | 0.1271 | 0.00443 | -0.0658 | 28.6907
-1 | 0.1567 | 0.00416 | -0.0604 | 37.6683
-0.5 | 0.1875 | 0.00394 | -0.0553 | 47.5888
0 | 0.2032 | 0.0041 | -0.047 | 49.561
0.5 | 0.1918 | 0.0044 | -0.0326 | 43.5909
1 | 0.1953 | 0.00462 | -0.0217 | 42.2727
1.5 | 0.2139 | 0.0045 | -0.0142 | 47.5333
2 | 0.2302 | 0.00503 | -0.0064 | 45.7654
2.5 | 0.231 | 0.00604 | 0.0043 | 38.245
3 | 0.2567 | 0.0067 | 0.0099 | 38.3134
3.5 | 0.2835 | 0.00744 | 0.0151 | 38.1048
4 | 0.326 | 0.00787 | 0.0172 | 41.4231
4.5 | 0.3638 | 0.00841 | 0.0202 | 43.258
5 | 0.4054 | 0.00889 | 0.0225 | 45.6018
5.5 | 0.4427 | 0.0095 | 0.0255 | 46.6
6 | 0.4878 | 0.00994 | 0.027 | 49.0744
6.5 | 0.5307 | 0.01045 | 0.0289 | 50.7847
7 | 0.5751 | 0.01095 | 0.0305 | 52.5205
7.5 | 0.6216 | 0.0114 | 0.0318 | 54.5263
8 | 0.6654 | 0.01194 | 0.0334 | 55.7286
8.5 | 0.7107 | 0.01246 | 0.0348 | 57.0385
9 | 0.7571 | 0.01296 | 0.036 | 58.4182
9.5 | 0.8028 | 0.01349 | 0.0373 | 59.5107
10 | 0.8461 | 0.01412 | 0.039 | 59.9221
10.5 | 0.8893 | 0.01477 | 0.0406 | 60.2099
11 | 0.9342 | 0.01538 | 0.042 | 60.7412
11.5 | 0.9777 | 0.01606 | 0.0436 | 60.878
12 | 1.0104 | 0.01717 | 0.0468 | 58.8468
12.5 | 1.0522 | 0.01795 | 0.0485 | 58.6184
13 | 1.0928 | 0.01881 | 0.0504 | 58.0968
13.5 | 1.1275 | 0.01994 | 0.053 | 56.5446
14 | 1.1695 | 0.02079 | 0.0546 | 56.253
14.5 | 1.204 | 0.022 | 0.0572 | 54.7273
15 | 1.2396 | 0.02322 | 0.0595 | 53.385
15.5 | 1.2773 | 0.02437 | 0.0615 | 52.4128
16 | 1.3083 | 0.0259 | 0.0641 | 50.5135
16.5 | 1.3442 | 0.02724 | 0.0661 | 49.3465
17 | 1.3736 | 0.029 | 0.0686 | 47.3655
17.5 | 1.4061 | 0.03066 | 0.0707 | 45.8611
18 | 1.4315 | 0.03278 | 0.0732 | 43.6699
18.5 | 1.4516 | 0.03534 | 0.0759 | 41.0753
19 | 1.4759 | 0.03777 | 0.078 | 39.076
19.5 | 1.4929 | 0.0408 | 0.0803 | 36.5907
20 | 1.5089 | 0.04404 | 0.0822 | 34.262

## 143. Re 18M Mach 0.50 (1)
BIGFOIL.COM POLAR EXPORT
NACA67A219
NACA67A219 |  |  |  | Cl Max: | 1.233 | at alpha= | 20 | deg
JavaFoil+Calcfoil stall+Eppler ext transition |  |  |  | L/D Max: | 95.029 | at alpha= | 6.5 | deg
Re: | 18000000 |  |  | Cd Min: | 0.00672 | at alpha= | -2.5 | deg
Mach: | 0.5 |  |  | Cl=0 at alpha= | -1.6875 | deg
|  |  |  | @ Cl=0.1, Cd= | 0.0071001
|  |  |  | @ Cl=0.4, Cd= | 0.0075281
|  |  |  | @ Cl=0.6, Cd= | 0.0078624
alpha (deg) | Cl | Cd | Cm | Cl/Cd
-20 | -1.044 | 0.19039 | 0.012 | -5.485
-19.5 | -1.018 | 0.17949 | 0.011 | -5.67
-19 | -0.989 | 0.17193 | 0.01 | -5.754
-18.5 | -0.959 | 0.17565 | 0.009 | -5.459
-18 | -0.931 | 0.16182 | 0.008 | -5.753
-17.5 | -0.902 | 0.15669 | 0.007 | -5.755
-17 | -0.875 | 0.14375 | 0.006 | -6.087
-16.5 | -0.846 | 0.13739 | 0.005 | -6.159
-16 | -0.817 | 0.13412 | 0.004 | -6.091
-15.5 | -0.788 | 0.12197 | 0.003 | -6.462
-15 | -0.761 | 0.11042 | 0.002 | -6.891
-14.5 | -0.734 | 0.10329 | 0.001 | -7.108
-14 | -0.708 | 0.09428 | 0 | -7.512
-13.5 | -0.68 | 0.08759 | -0.001 | -7.766
-13 | -0.763 | 0.02217 | -0.003 | -34.443
-12.5 | -0.735 | 0.01953 | -0.005 | -37.626
-12 | -0.59 | 0.0825 | -0.004 | -7.147
-11.5 | -0.562 | 0.07519 | -0.005 | -7.479
-11 | -0.63 | 0.01943 | -0.01 | -32.395
-10.5 | -0.505 | 0.06985 | -0.007 | -7.236
-10 | -0.571 | 0.01581 | -0.014 | -36.105
-9.5 | -0.68 | 0.01372 | -0.016 | -49.579
-9 | -0.816 | 0.01221 | -0.018 | -66.868
-8.5 | -0.824 | 0.01138 | -0.019 | -72.367
-8 | -0.801 | 0.01058 | -0.021 | -75.711
-7.5 | -0.762 | 0.00993 | -0.023 | -76.697
-7 | -0.713 | 0.00927 | -0.025 | -76.864
-6.5 | -0.657 | 0.00859 | -0.027 | -76.515
-6 | -0.597 | 0.0084 | -0.028 | -71.036
-5.5 | -0.533 | 0.00807 | -0.03 | -66.068
-5 | -0.467 | 0.0078 | -0.032 | -59.862
-4.5 | -0.399 | 0.0075 | -0.034 | -53.216
-4 | -0.329 | 0.00722 | -0.036 | -45.617
-3.5 | -0.259 | 0.00699 | -0.038 | -37.07
-3 | -0.188 | 0.00708 | -0.039 | -26.595
-2.5 | -0.117 | 0.00672 | -0.041 | -17.407
-2 | -0.045 | 0.00679 | -0.043 | -6.699
-1.5 | 0.027 | 0.00688 | -0.045 | 3.875
-1 | 0.099 | 0.0071 | -0.046 | 13.919
-0.5 | 0.171 | 0.00711 | -0.048 | 24.073
0 | 0.243 | 0.00706 | -0.05 | 34.366
0.5 | 0.314 | 0.00735 | -0.052 | 42.768
1 | 0.386 | 0.00753 | -0.054 | 51.25
1.5 | 0.458 | 0.00752 | -0.056 | 60.829
2 | 0.529 | 0.00746 | -0.058 | 70.951
2.5 | 0.597 | 0.00785 | -0.059 | 76.089
3 | 0.667 | 0.00814 | -0.061 | 81.945
3.5 | 0.736 | 0.00851 | -0.063 | 86.441
4 | 0.804 | 0.00932 | -0.065 | 86.243
4.5 | 0.87 | 0.00974 | -0.067 | 89.336
5 | 0.935 | 0.0102 | -0.069 | 91.698
5.5 | 0.999 | 0.01069 | -0.07 | 93.406
6 | 1.06 | 0.01119 | -0.072 | 94.676
6.5 | 1.115 | 0.01173 | -0.074 | 95.029
7 | 1.162 | 0.01227 | -0.075 | 94.639
7.5 | 1.198 | 0.01292 | -0.077 | 92.779
8 | 1.219 | 0.01427 | -0.079 | 85.454
8.5 | 1.214 | 0.01525 | -0.08 | 79.589
9 | 1.15 | 0.01648 | -0.082 | 69.811
9.5 | 0.77 | 0.018 | -0.083 | 42.759
10 | 0.8 | 0.02088 | -0.085 | 38.318
10.5 | 0.698 | 0.06915 | -0.051 | 10.09
11 | 0.869 | 0.02026 | -0.088 | 42.906
11.5 | 0.9 | 0.02271 | -0.089 | 39.605
12 | 0.809 | 0.06625 | -0.068 | 12.207
12.5 | 0.967 | 0.02301 | -0.093 | 42.022
13 | 0.996 | 0.02556 | -0.094 | 38.967
13.5 | 0.88 | 0.08547 | -0.066 | 10.301
14 | 0.974 | 0.05657 | -0.085 | 17.227
14.5 | 0.92 | 0.1095 | -0.058 | 8.404
15 | 0.95 | 0.1175 | -0.06 | 8.082
15.5 | 0.979 | 0.12623 | -0.062 | 7.753
16 | 1.008 | 0.13253 | -0.065 | 7.609
16.5 | 1.033 | 0.1472 | -0.064 | 7.015
17 | 1.062 | 0.1545 | -0.066 | 6.872
17.5 | 1.092 | 0.15547 | -0.069 | 7.025
18 | 1.121 | 0.16259 | -0.071 | 6.897
18.5 | 1.146 | 0.1865 | -0.07 | 6.145
19 | 1.175 | 0.19402 | -0.072 | 6.054
19.5 | 1.204 | 0.19754 | -0.074 | 6.093
20 | 1.233 | 0.20648 | -0.076 | 5.97

## 144. Re 18M Mach 0.50 (2)
BIGFOIL.COM POLAR EXPORT
NACA67A219
NACA67A219 |  |  |  | Cl Max: | 1.1789 | at alpha= | 13.5 | deg
XFOIL ncrit=9 |  |  |  | L/D Max: | 79.9104 | at alpha= | 0 | deg
Re: | 18000000 |  |  | Cd Min: | 0.02917 | at alpha= | 13.5 | deg
Mach: | 0.5 |  |  | Cl=0 at alpha= | -99 | deg
|  |  |  | @ Cl=0.1, Cd= | 0.00335
|  |  |  | @ Cl=0.4, Cd= | 0.012
|  |  |  | @ Cl=0.6, Cd= | 0.014693
alpha (deg) | Cl | Cd | Cm | Cl/Cd
0 | 0.2677 | 0.00335 | -0.0613 | 79.9104
0.5 | 0.2503 | 0.00368 | -0.0439 | 68.0163
1 | 0.1974 | 0.00439 | -0.0196 | 44.9658
1.5 | 0.1682 | 0.00518 | -0.001 | 32.471
2 | 0.1916 | 0.00594 | 0.0066 | 32.2559
2.5 | 0.2059 | 0.0069 | 0.0158 | 29.8406
3 | 0.2135 | 0.00814 | 0.0259 | 26.2285
3.5 | 0.242 | 0.00904 | 0.032 | 26.7699
4 | 0.2764 | 0.00989 | 0.0369 | 27.9474
4.5 | 0.3217 | 0.01051 | 0.0398 | 30.6089
5 | 0.3628 | 0.01125 | 0.0435 | 32.2489
5.5 | 0.403 | 0.01206 | 0.0473 | 33.4163
6 | 0.4524 | 0.01268 | 0.0496 | 35.6782
6.5 | 0.5029 | 0.0133 | 0.0518 | 37.812
7 | 0.55 | 0.01407 | 0.0546 | 39.0903
7.5 | 0.6022 | 0.01472 | 0.0567 | 40.9103
8 | 0.6554 | 0.01538 | 0.0587 | 42.6138
8.5 | 0.7071 | 0.01614 | 0.0611 | 43.8104
9 | 0.7576 | 0.01698 | 0.0638 | 44.6172
9.5 | 0.8114 | 0.01775 | 0.0661 | 45.7127
10 | 0.8642 | 0.01861 | 0.0688 | 46.4374
10.5 | 0.9124 | 0.01971 | 0.0722 | 46.2912
11 | 0.9596 | 0.02089 | 0.0759 | 45.9359
11.5 | 1.0039 | 0.02227 | 0.08 | 45.0786
12 | 1.0521 | 0.02361 | 0.0838 | 44.5616
12.5 | 1.0991 | 0.02512 | 0.0879 | 43.754
13 | 1.1456 | 0.02676 | 0.0924 | 42.8102
13.5 | 1.1789 | 0.02917 | 0.0982 | 40.4148

## 145. Re 20M Mach 0.00 (1)
BIGFOIL.COM POLAR EXPORT
NACA67A219
NACA67A219 |  |  |  | Cl Max: | 1.51 | at alpha= | 15 | deg
JavaFoil+Calcfoil stall+Eppler ext transition |  |  |  | L/D Max: | 113.292 | at alpha= | 8.5 | deg
Re: | 20000000 |  |  | Cd Min: | 0.00626 | at alpha= | -4 | deg
Mach: | 0 |  |  | Cl=0 at alpha= | -1.6825 | deg
|  |  |  | @ Cl=0.1, Cd= | 0.0065222
|  |  |  | @ Cl=0.4, Cd= | 0.0066822
|  |  |  | @ Cl=0.6, Cd= | 0.0072772
alpha (deg) | Cl | Cd | Cm | Cl/Cd
-20 | -1.215 | 0.03141 | 0.016 | -38.691
-19.5 | -1.23 | 0.03004 | 0.015 | -40.943
-19 | -1.246 | 0.02756 | 0.014 | -45.196
-18.5 | -1.259 | 0.02532 | 0.012 | -49.723
-18 | -1.27 | 0.02329 | 0.011 | -54.504
-17.5 | -1.277 | 0.02187 | 0.01 | -58.365
-17 | -1.282 | 0.0202 | 0.008 | -63.477
-16.5 | -1.283 | 0.01883 | 0.007 | -68.149
-16 | -1.282 | 0.01751 | 0.006 | -73.182
-15.5 | -1.272 | 0.01641 | 0.004 | -77.521
-15 | -1.259 | 0.0155 | 0.003 | -81.233
-14.5 | -1.242 | 0.01467 | 0.001 | -84.695
-14 | -1.222 | 0.01385 | 0 | -88.281
-13.5 | -1.199 | 0.01324 | -0.002 | -90.584
-13 | -1.173 | 0.01266 | -0.003 | -92.591
-12.5 | -1.143 | 0.01209 | -0.005 | -94.575
-12 | -1.11 | 0.0115 | -0.006 | -96.578
-11.5 | -1.075 | 0.01098 | -0.008 | -97.865
-11 | -1.036 | 0.01053 | -0.009 | -98.364
-10.5 | -0.995 | 0.0101 | -0.011 | -98.551
-10 | -0.951 | 0.00972 | -0.012 | -97.884
-9.5 | -0.905 | 0.00931 | -0.014 | -97.215
-9 | -0.856 | 0.00897 | -0.015 | -95.456
-8.5 | -0.806 | 0.00859 | -0.017 | -93.844
-8 | -0.754 | 0.00825 | -0.018 | -91.387
-7.5 | -0.7 | 0.00794 | -0.02 | -88.078
-7 | -0.644 | 0.00759 | -0.022 | -84.904
-6.5 | -0.587 | 0.00729 | -0.023 | -80.538
-6 | -0.529 | 0.00709 | -0.025 | -74.593
-5.5 | -0.47 | 0.00688 | -0.026 | -68.283
-5 | -0.41 | 0.00669 | -0.028 | -61.297
-4.5 | -0.349 | 0.00652 | -0.03 | -53.632
-4 | -0.288 | 0.00626 | -0.031 | -46.013
-3.5 | -0.226 | 0.00656 | -0.033 | -34.504
-3 | -0.164 | 0.00656 | -0.034 | -25.05
-2.5 | -0.102 | 0.00653 | -0.036 | -15.617
-2 | -0.04 | 0.00656 | -0.038 | -6.045
-1.5 | 0.023 | 0.0066 | -0.039 | 3.519
-1 | 0.086 | 0.00652 | -0.041 | 13.207
-0.5 | 0.149 | 0.00653 | -0.042 | 22.837
0 | 0.211 | 0.00671 | -0.044 | 31.475
0.5 | 0.274 | 0.00672 | -0.046 | 40.701
1 | 0.336 | 0.00633 | -0.047 | 53.11
1.5 | 0.398 | 0.00668 | -0.049 | 59.602
2 | 0.461 | 0.00675 | -0.05 | 68.23
2.5 | 0.521 | 0.00727 | -0.052 | 71.651
3 | 0.582 | 0.00723 | -0.054 | 80.439
3.5 | 0.643 | 0.00739 | -0.055 | 86.959
4 | 0.703 | 0.0078 | -0.057 | 90.114
4.5 | 0.762 | 0.00795 | -0.058 | 95.968
5 | 0.821 | 0.00826 | -0.06 | 99.405
5.5 | 0.88 | 0.00855 | -0.061 | 102.861
6 | 0.937 | 0.00885 | -0.063 | 105.893
6.5 | 0.993 | 0.00916 | -0.064 | 108.371
7 | 1.047 | 0.00948 | -0.066 | 110.372
7.5 | 1.098 | 0.00983 | -0.067 | 111.769
8 | 1.148 | 0.01017 | -0.069 | 112.861
8.5 | 1.195 | 0.01055 | -0.07 | 113.292
9 | 1.24 | 0.01129 | -0.071 | 109.832
9.5 | 1.282 | 0.01176 | -0.073 | 109.027
10 | 1.321 | 0.01226 | -0.074 | 107.743
10.5 | 1.356 | 0.01277 | -0.076 | 106.203
11 | 1.389 | 0.01329 | -0.077 | 104.473
11.5 | 1.417 | 0.01388 | -0.078 | 102.099
12 | 1.442 | 0.01446 | -0.08 | 99.73
12.5 | 1.463 | 0.01518 | -0.081 | 96.393
13 | 1.48 | 0.01587 | -0.082 | 93.298
13.5 | 1.494 | 0.01659 | -0.084 | 90.049
14 | 1.503 | 0.01722 | -0.085 | 87.308
14.5 | 1.509 | 0.01802 | -0.086 | 83.718
15 | 1.51 | 0.01897 | -0.087 | 79.604
15.5 | 1.509 | 0.01982 | -0.089 | 76.113
16 | 1.504 | 0.02074 | -0.09 | 72.492
16.5 | 1.495 | 0.02186 | -0.091 | 68.4
17 | 1.483 | 0.02347 | -0.092 | 63.183
17.5 | 1.468 | 0.02456 | -0.093 | 59.786
18 | 1.45 | 0.02596 | -0.094 | 55.88
18.5 | 1.43 | 0.02757 | -0.095 | 51.881
19 | 1.407 | 0.02938 | -0.096 | 47.908
19.5 | 1.383 | 0.03106 | -0.097 | 44.536
20 | 1.355 | 0.03334 | -0.097 | 40.654

## 146. Re 20M Mach 0.00 (2)
BIGFOIL.COM POLAR EXPORT
NACA67A219
NACA67A219 |  |  |  | Cl Max: | 1.523 | at alpha= | 20 | deg
XFOIL ncrit=9 |  |  |  | L/D Max: | 67.9861 | at alpha= | 11.5 | deg
Re: | 20000000 |  |  | Cd Min: | 0.03411 | at alpha= | 20 | deg
Mach: | 0 |  |  | Cl=0 at alpha= | -2.873 | deg
|  |  |  | @ Cl=0.1, Cd= | 0.0044763
|  |  |  | @ Cl=0.4, Cd= | 0.0079665
|  |  |  | @ Cl=0.6, Cd= | 0.010091
alpha (deg) | Cl | Cd | Cm | Cl/Cd
-20 | -1.3658 | 0.02412 | -0.1169 | -56.6252
-19 | -1.3124 | 0.02138 | -0.1135 | -61.3845
-18.5 | -1.2837 | 0.02017 | -0.1117 | -63.644
-18 | -1.2538 | 0.01907 | -0.11 | -65.7472
-17.5 | -1.2217 | 0.01807 | -0.1083 | -67.6093
-17 | -1.1886 | 0.01718 | -0.1067 | -69.1851
-16.5 | -1.1559 | 0.01629 | -0.1049 | -70.9576
-16 | -1.1202 | 0.0155 | -0.1034 | -72.271
-15.5 | -1.0856 | 0.01473 | -0.1016 | -73.6999
-15 | -1.0463 | 0.0141 | -0.1004 | -74.2057
-14.5 | -1.0066 | 0.01349 | -0.0993 | -74.6182
-14 | -0.969 | 0.01286 | -0.0977 | -75.3499
-13.5 | -0.9285 | 0.01229 | -0.0964 | -75.5492
-13 | -0.8883 | 0.01174 | -0.0951 | -75.6644
-12.5 | -0.8491 | 0.01119 | -0.0935 | -75.8803
-12 | -0.8058 | 0.01075 | -0.0925 | -74.9581
-11.5 | -0.7626 | 0.01034 | -0.0914 | -73.7524
-11 | -0.7221 | 0.00987 | -0.0899 | -73.1611
-10.5 | -0.6778 | 0.00949 | -0.0889 | -71.4226
-10 | -0.6339 | 0.0091 | -0.0877 | -69.6593
-9.5 | -0.5911 | 0.00873 | -0.0864 | -67.709
-9 | -0.5479 | 0.00834 | -0.085 | -65.6954
-8.5 | -0.5031 | 0.008 | -0.0839 | -62.8875
-8 | -0.4586 | 0.00766 | -0.0827 | -59.8695
-7.5 | -0.4126 | 0.00737 | -0.0818 | -55.9837
-7 | -0.366 | 0.00708 | -0.0809 | -51.6949
-6.5 | -0.3193 | 0.00682 | -0.0799 | -46.8182
-6 | -0.2726 | 0.00656 | -0.079 | -41.5549
-5.5 | -0.2254 | 0.00632 | -0.0781 | -35.6646
-5 | -0.1796 | 0.00607 | -0.0769 | -29.5881
-4.5 | -0.132 | 0.00584 | -0.076 | -22.6027
-4 | -0.0906 | 0.00553 | -0.0738 | -16.3834
-3.5 | -0.0502 | 0.00526 | -0.0714 | -9.5437
-3 | -0.0096 | 0.00498 | -0.069 | -1.9277
-2.5 | 0.0282 | 0.00471 | -0.0658 | 5.9873
-2 | 0.0587 | 0.00459 | -0.0609 | 12.7887
-1.5 | 0.1023 | 0.00447 | -0.059 | 22.8859
-1 | 0.141 | 0.00442 | -0.056 | 31.9005
-0.5 | 0.1619 | 0.00455 | -0.0493 | 35.5824
0 | 0.1792 | 0.00475 | -0.0417 | 37.7263
0.5 | 0.1803 | 0.00477 | -0.0305 | 37.7987
1.5 | 0.2214 | 0.00489 | -0.0169 | 45.2761
2 | 0.2336 | 0.00507 | -0.0086 | 46.075
2.5 | 0.2358 | 0.00589 | 0.0015 | 40.034
3 | 0.2662 | 0.00642 | 0.0058 | 41.4642
3.5 | 0.2994 | 0.00692 | 0.0095 | 43.2659
4 | 0.3413 | 0.00732 | 0.0114 | 46.6257
4.5 | 0.3803 | 0.00777 | 0.0138 | 48.9447
5 | 0.4214 | 0.00818 | 0.0158 | 51.5159
5.5 | 0.4581 | 0.00874 | 0.0186 | 52.4142
6.5 | 0.5436 | 0.00957 | 0.0216 | 56.8025
7 | 0.5876 | 0.00998 | 0.0229 | 58.8778
7.5 | 0.6325 | 0.01038 | 0.0239 | 60.9345
8 | 0.6739 | 0.01087 | 0.0255 | 61.9963
8.5 | 0.7179 | 0.01132 | 0.0266 | 63.4187
9 | 0.7628 | 0.01174 | 0.0275 | 64.9744
9.5 | 0.8066 | 0.0122 | 0.0285 | 66.1148
10 | 0.848 | 0.01275 | 0.0299 | 66.5098
10.5 | 0.8898 | 0.0133 | 0.0311 | 66.9023
11 | 0.9325 | 0.01383 | 0.0322 | 67.4259
11.5 | 0.9756 | 0.01435 | 0.0331 | 67.9861
12 | 1.0092 | 0.01523 | 0.0355 | 66.264
12.5 | 1.0482 | 0.01594 | 0.0369 | 65.7591
13 | 1.0865 | 0.01668 | 0.0384 | 65.1379
13.5 | 1.1219 | 0.01753 | 0.0402 | 63.9989
14 | 1.1599 | 0.0183 | 0.0416 | 63.3825
14.5 | 1.1946 | 0.01924 | 0.0433 | 62.0894
15 | 1.2333 | 0.02 | 0.0444 | 61.665
15.5 | 1.2644 | 0.02112 | 0.0465 | 59.8674
16 | 1.2998 | 0.02208 | 0.0478 | 58.8678
16.5 | 1.3315 | 0.02325 | 0.0496 | 57.2688
17 | 1.3638 | 0.02442 | 0.0511 | 55.8477
18 | 1.424 | 0.02705 | 0.0543 | 52.6433
18.5 | 1.4536 | 0.02847 | 0.0557 | 51.0573
19 | 1.478 | 0.03023 | 0.0575 | 48.8918
19.5 | 1.4983 | 0.03227 | 0.0596 | 46.4301
20 | 1.523 | 0.03411 | 0.061 | 44.6497

## 147. Re 20M Mach 0.10 (1)
BIGFOIL.COM POLAR EXPORT
NACA67A219
NACA67A219 |  |  |  | Cl Max: | 1.493 | at alpha= | 14.5 | deg
JavaFoil+Calcfoil stall+Eppler ext transition |  |  |  | L/D Max: | 112.75 | at alpha= | 8.5 | deg
Re: | 20000000 |  |  | Cd Min: | 0.00627 | at alpha= | -4 | deg
Mach: | 0.1 |  |  | Cl=0 at alpha= | -1.6825 | deg
|  |  |  | @ Cl=0.1, Cd= | 0.0065479
|  |  |  | @ Cl=0.4, Cd= | 0.00652
|  |  |  | @ Cl=0.6, Cd= | 0.007312
alpha (deg) | Cl | Cd | Cm | Cl/Cd
-20 | -1.126 | 0.04946 | 0.015 | -22.775
-19.5 | -1.182 | 0.03281 | 0.015 | -36.009
-19 | -1.204 | 0.02919 | 0.014 | -41.242
-18.5 | -1.221 | 0.02668 | 0.012 | -45.782
-18 | -1.239 | 0.02357 | 0.011 | -52.536
-17.5 | -1.247 | 0.02289 | 0.01 | -54.493
-17 | -1.256 | 0.02103 | 0.008 | -59.729
-16.5 | -1.262 | 0.01946 | 0.007 | -64.836
-16 | -1.264 | 0.018 | 0.006 | -70.216
-15.5 | -1.257 | 0.01681 | 0.004 | -74.784
-15 | -1.247 | 0.01585 | 0.003 | -78.654
-14.5 | -1.232 | 0.01494 | 0.001 | -82.51
-14 | -1.215 | 0.01409 | 0 | -86.231
-13.5 | -1.193 | 0.01354 | -0.002 | -88.152
-13 | -1.169 | 0.01283 | -0.003 | -91.111
-12.5 | -1.141 | 0.01221 | -0.005 | -93.404
-12 | -1.109 | 0.01165 | -0.006 | -95.215
-11.5 | -1.075 | 0.01114 | -0.008 | -96.432
-11 | -1.037 | 0.01066 | -0.009 | -97.248
-10.5 | -0.996 | 0.01019 | -0.011 | -97.786
-10 | -0.953 | 0.00982 | -0.012 | -97.078
-9.5 | -0.907 | 0.00939 | -0.014 | -96.637
-9 | -0.859 | 0.00905 | -0.015 | -94.972
-8.5 | -0.809 | 0.00868 | -0.017 | -93.175
-8 | -0.756 | 0.00833 | -0.019 | -90.759
-7.5 | -0.702 | 0.008 | -0.02 | -87.817
-7 | -0.647 | 0.00762 | -0.022 | -84.876
-6.5 | -0.59 | 0.00735 | -0.023 | -80.269
-6 | -0.531 | 0.00711 | -0.025 | -74.797
-5.5 | -0.472 | 0.00692 | -0.027 | -68.199
-5 | -0.412 | 0.00673 | -0.028 | -61.207
-4.5 | -0.351 | 0.00654 | -0.03 | -53.674
-4 | -0.289 | 0.00627 | -0.031 | -46.144
-3.5 | -0.227 | 0.0066 | -0.033 | -34.482
-3 | -0.165 | 0.00659 | -0.035 | -25.035
-2.5 | -0.103 | 0.00655 | -0.036 | -15.655
-2 | -0.04 | 0.00657 | -0.038 | -6.064
-1.5 | 0.023 | 0.00661 | -0.039 | 3.53
-1 | 0.087 | 0.00655 | -0.041 | 13.212
-0.5 | 0.15 | 0.00654 | -0.043 | 22.908
0 | 0.212 | 0.00672 | -0.044 | 31.553
0.5 | 0.275 | 0.00673 | -0.046 | 40.831
1 | 0.338 | 0.00635 | -0.047 | 53.212
1.5 | 0.4 | 0.00652 | -0.049 | 61.422
2 | 0.463 | 0.00677 | -0.051 | 68.409
2.5 | 0.523 | 0.00732 | -0.052 | 71.455
3 | 0.585 | 0.00728 | -0.054 | 80.314
3.5 | 0.646 | 0.00741 | -0.055 | 87.147
4 | 0.706 | 0.00782 | -0.057 | 90.322
4.5 | 0.766 | 0.00802 | -0.058 | 95.489
5 | 0.825 | 0.0083 | -0.06 | 99.49
5.5 | 0.884 | 0.00862 | -0.061 | 102.587
6 | 0.942 | 0.0089 | -0.063 | 105.797
6.5 | 0.997 | 0.00922 | -0.064 | 108.204
7 | 1.051 | 0.00954 | -0.066 | 110.138
7.5 | 1.103 | 0.00989 | -0.067 | 111.538
8 | 1.152 | 0.01026 | -0.069 | 112.288
8.5 | 1.199 | 0.01064 | -0.07 | 112.75
9 | 1.244 | 0.0114 | -0.072 | 109.066
9.5 | 1.285 | 0.01188 | -0.073 | 108.134
10 | 1.323 | 0.01239 | -0.075 | 106.771
10.5 | 1.358 | 0.0129 | -0.076 | 105.234
11 | 1.389 | 0.01346 | -0.077 | 103.218
11.5 | 1.416 | 0.01404 | -0.079 | 100.889
12 | 1.439 | 0.01475 | -0.08 | 97.571
12.5 | 1.458 | 0.0154 | -0.081 | 94.691
13 | 1.473 | 0.0161 | -0.083 | 91.541
13.5 | 1.484 | 0.01687 | -0.084 | 87.985
14 | 1.491 | 0.01753 | -0.085 | 85.071
14.5 | 1.493 | 0.01833 | -0.087 | 81.453
15 | 1.492 | 0.01934 | -0.088 | 77.13
15.5 | 1.486 | 0.02048 | -0.089 | 72.544
16 | 1.478 | 0.02124 | -0.09 | 69.565
16.5 | 1.465 | 0.02239 | -0.091 | 65.422
17 | 1.448 | 0.02418 | -0.092 | 59.871
17.5 | 1.429 | 0.02532 | -0.093 | 56.419
18 | 1.406 | 0.02692 | -0.094 | 52.235
18.5 | 1.381 | 0.02873 | -0.095 | 48.071
19 | 1.354 | 0.03046 | -0.096 | 44.448
19.5 | 1.324 | 0.03279 | -0.097 | 40.385

## 148. Re 20M Mach 0.10 (2)
BIGFOIL.COM POLAR EXPORT
NACA67A219
NACA67A219 |  |  |  | Cl Max: | 1.5215 | at alpha= | 20 | deg
XFOIL ncrit=9 |  |  |  | L/D Max: | 66.7625 | at alpha= | 11.5 | deg
Re: | 20000000 |  |  | Cd Min: | 0.03549 | at alpha= | 20 | deg
Mach: | 0.1 |  |  | Cl=0 at alpha= | -2.9275 | deg
|  |  |  | @ Cl=0.1, Cd= | 0.0044737
|  |  |  | @ Cl=0.4, Cd= | 0.0080586
|  |  |  | @ Cl=0.6, Cd= | 0.010219
alpha (deg) | Cl | Cd | Cm | Cl/Cd
-20 | -1.3682 | 0.02497 | -0.1209 | -54.7938
-19.5 | -1.3428 | 0.02343 | -0.119 | -57.3111
-19 | -1.3117 | 0.0222 | -0.1176 | -59.0856
-18.5 | -1.2866 | 0.02076 | -0.1153 | -61.975
-18 | -1.2535 | 0.01972 | -0.1138 | -63.5649
-17.5 | -1.225 | 0.01853 | -0.1116 | -66.109
-17 | -1.1902 | 0.01764 | -0.11 | -67.4717
-16.5 | -1.159 | 0.01665 | -0.1079 | -69.6096
-16 | -1.1238 | 0.0158 | -0.1061 | -71.1266
-15.5 | -1.0864 | 0.01506 | -0.1046 | -72.1381
-15 | -1.0498 | 0.01432 | -0.1029 | -73.3101
-14.5 | -1.0093 | 0.01371 | -0.1017 | -73.6178
-14 | -0.9695 | 0.0131 | -0.1002 | -74.0076
-13.5 | -0.9305 | 0.01247 | -0.0986 | -74.6191
-13 | -0.8893 | 0.01192 | -0.0973 | -74.6057
-12.5 | -0.8491 | 0.01137 | -0.0958 | -74.679
-12 | -0.8072 | 0.01088 | -0.0944 | -74.1912
-11.5 | -0.7634 | 0.01045 | -0.0933 | -73.0526
-11 | -0.7209 | 0.01001 | -0.0919 | -72.018
-10.5 | -0.6782 | 0.00959 | -0.0905 | -70.7195
-10 | -0.634 | 0.00919 | -0.0893 | -68.988
-9.5 | -0.5894 | 0.00883 | -0.0882 | -66.7497
-9 | -0.5473 | 0.00842 | -0.0865 | -65
-8.5 | -0.5022 | 0.00807 | -0.0854 | -62.2305
-8 | -0.4566 | 0.00773 | -0.0843 | -59.0686
-7.5 | -0.4113 | 0.00742 | -0.0831 | -55.4313
-7 | -0.3643 | 0.00713 | -0.0822 | -51.094
-6.5 | -0.3166 | 0.00687 | -0.0814 | -46.0844
-6 | -0.2704 | 0.00661 | -0.0803 | -40.9077
-5.5 | -0.2228 | 0.00636 | -0.0794 | -35.0314
-5 | -0.1759 | 0.00611 | -0.0783 | -28.7889
-4.5 | -0.1288 | 0.00588 | -0.0773 | -21.9048
-4 | -0.0869 | 0.00556 | -0.0752 | -15.6295
-3.5 | -0.0457 | 0.00529 | -0.0728 | -8.6389
-3 | -0.005 | 0.00501 | -0.0703 | -0.998
-2 | 0.064 | 0.00457 | -0.0624 | 14.0044
-1.5 | 0.1051 | 0.00446 | -0.0598 | 23.565
-1 | 0.1435 | 0.0044 | -0.0567 | 32.6136
-0.5 | 0.164 | 0.00454 | -0.0498 | 36.1233
0.5 | 0.1783 | 0.00476 | -0.03 | 37.458
1 | 0.1977 | 0.00484 | -0.0228 | 40.8471
1.5 | 0.2195 | 0.0049 | -0.0163 | 44.7959
2 | 0.2318 | 0.00508 | -0.008 | 45.6299
2.5 | 0.2348 | 0.00591 | 0.002 | 39.7293
3.5 | 0.2973 | 0.00698 | 0.0103 | 42.5931
4 | 0.3372 | 0.00743 | 0.0126 | 45.3836
4.5 | 0.3784 | 0.00784 | 0.0147 | 48.2653
5 | 0.4199 | 0.00826 | 0.0167 | 50.8354
5.5 | 0.4546 | 0.00887 | 0.0198 | 51.2514
6 | 0.4992 | 0.00924 | 0.0211 | 54.026
6.5 | 0.5426 | 0.00967 | 0.0226 | 56.1117
7 | 0.587 | 0.01008 | 0.0238 | 58.2341
7.5 | 0.6299 | 0.01054 | 0.0253 | 59.7628
8 | 0.673 | 0.01101 | 0.0266 | 61.1262
8.5 | 0.7181 | 0.01144 | 0.0276 | 62.771
9 | 0.7632 | 0.01187 | 0.0286 | 64.2965
9.5 | 0.8059 | 0.01239 | 0.0299 | 65.0444
10 | 0.848 | 0.01294 | 0.0312 | 65.5332
10.5 | 0.8909 | 0.01347 | 0.0324 | 66.1396
11 | 0.9343 | 0.014 | 0.0335 | 66.7357
11.5 | 0.9754 | 0.01461 | 0.0348 | 66.7625
12 | 1.0104 | 0.01547 | 0.0371 | 65.3135
12.5 | 1.05 | 0.01619 | 0.0385 | 64.8548
13 | 1.0886 | 0.01694 | 0.0401 | 64.2621
13.5 | 1.1228 | 0.01788 | 0.0422 | 62.7964
14 | 1.1631 | 0.01859 | 0.0434 | 62.5659
14.5 | 1.1979 | 0.01956 | 0.0452 | 61.2423
15 | 1.2333 | 0.02051 | 0.0469 | 60.1316
15.5 | 1.2679 | 0.02152 | 0.0486 | 58.9173
16 | 1.3037 | 0.02251 | 0.05 | 57.9165
16.5 | 1.3342 | 0.02378 | 0.052 | 56.106
17 | 1.3682 | 0.02493 | 0.0535 | 54.8817
17.5 | 1.397 | 0.02634 | 0.0554 | 53.0372
18 | 1.4284 | 0.0277 | 0.0569 | 51.5668
18.5 | 1.4521 | 0.02952 | 0.0591 | 49.1904
19 | 1.4808 | 0.03111 | 0.0605 | 47.5988
19.5 | 1.4999 | 0.03332 | 0.0627 | 45.015
20 | 1.5215 | 0.03549 | 0.0645 | 42.8712

## 149. Re 20M Mach 0.25 (1)
BIGFOIL.COM POLAR EXPORT
NACA67A219
NACA67A219 |  |  |  | Cl Max: | 1.412 | at alpha= | 12.5 | deg
JavaFoil+Calcfoil stall+Eppler ext transition |  |  |  | L/D Max: | 109.372 | at alpha= | 8 | deg
Re: | 20000000 |  |  | Cd Min: | 0.00649 | at alpha= | -4.5 | deg
Mach: | 0.25 |  |  | Cl=0 at alpha= | -1.6846 | deg
|  |  |  | @ Cl=0.1, Cd= | 0.0066434
|  |  |  | @ Cl=0.4, Cd= | 0.0070942
|  |  |  | @ Cl=0.6, Cd= | 0.00743
alpha (deg) | Cl | Cd | Cm | Cl/Cd
-19.5 | -0.693 | 0.14249 | 0.01 | -4.864
-19 | -0.746 | 0.12892 | 0.01 | -5.784
-18.5 | -0.798 | 0.11453 | 0.009 | -6.964
-18 | -0.852 | 0.09613 | 0.009 | -8.864
-17.5 | -0.919 | 0.06922 | 0.009 | -13.283
-17 | -1.028 | 0.03153 | 0.008 | -32.609
-16.5 | -1.077 | 0.02411 | 0.007 | -44.675
-16 | -1.108 | 0.02182 | 0.006 | -50.768
-15.5 | -1.127 | 0.01976 | 0.004 | -57.041
-15 | -1.138 | 0.01866 | 0.003 | -61.004
-14.5 | -1.147 | 0.01677 | 0.001 | -68.4
-14 | -1.147 | 0.01581 | 0 | -72.531
-13.5 | -1.142 | 0.01488 | -0.002 | -76.715
-13 | -1.131 | 0.01394 | -0.003 | -81.121
-12.5 | -1.114 | 0.01325 | -0.005 | -84.086
-12 | -1.092 | 0.01253 | -0.006 | -87.173
-11.5 | -1.066 | 0.0119 | -0.008 | -89.574
-11 | -1.035 | 0.01137 | -0.009 | -91.048
-10.5 | -1 | 0.0108 | -0.011 | -92.586
-10 | -0.96 | 0.01031 | -0.013 | -93.188
-9.5 | -0.918 | 0.00988 | -0.014 | -92.919
-9 | -0.871 | 0.00944 | -0.016 | -92.291
-8.5 | -0.822 | 0.00906 | -0.017 | -90.735
-8 | -0.771 | 0.00865 | -0.019 | -89.083
-7.5 | -0.717 | 0.00828 | -0.021 | -86.598
-7 | -0.661 | 0.0079 | -0.022 | -83.722
-6.5 | -0.603 | 0.0076 | -0.024 | -79.35
-6 | -0.544 | 0.00734 | -0.026 | -74.11
-5.5 | -0.484 | 0.00711 | -0.027 | -68.053
-5 | -0.422 | 0.00689 | -0.029 | -61.292
-4.5 | -0.36 | 0.00649 | -0.031 | -55.461
-4 | -0.297 | 0.0068 | -0.032 | -43.677
-3.5 | -0.233 | 0.00669 | -0.034 | -34.854
-3 | -0.169 | 0.00668 | -0.035 | -25.376
-2.5 | -0.105 | 0.00666 | -0.037 | -15.783
-2 | -0.041 | 0.00667 | -0.039 | -6.128
-1.5 | 0.024 | 0.00673 | -0.04 | 3.561
-1 | 0.089 | 0.00664 | -0.042 | 13.38
-0.5 | 0.154 | 0.00666 | -0.044 | 23.109
0 | 0.218 | 0.00685 | -0.045 | 31.775
0.5 | 0.282 | 0.00687 | -0.047 | 41.082
1 | 0.347 | 0.00697 | -0.049 | 49.723
1.5 | 0.411 | 0.00712 | -0.05 | 57.725
2 | 0.475 | 0.00689 | -0.052 | 68.95
2.5 | 0.537 | 0.00717 | -0.054 | 74.858
3 | 0.6 | 0.00743 | -0.055 | 80.793
3.5 | 0.663 | 0.0076 | -0.057 | 87.144
4 | 0.724 | 0.00804 | -0.058 | 90.1
4.5 | 0.786 | 0.00828 | -0.06 | 94.912
5 | 0.846 | 0.00858 | -0.062 | 98.609
5.5 | 0.906 | 0.00893 | -0.063 | 101.414
6 | 0.965 | 0.00927 | -0.065 | 104.037
6.5 | 1.021 | 0.00959 | -0.066 | 106.51
7 | 1.075 | 0.00998 | -0.068 | 107.664
7.5 | 1.126 | 0.01033 | -0.069 | 109.039
8 | 1.175 | 0.01074 | -0.071 | 109.372
8.5 | 1.22 | 0.01116 | -0.072 | 109.285
9 | 1.261 | 0.01205 | -0.074 | 104.616
9.5 | 1.298 | 0.01254 | -0.075 | 103.527
10 | 1.331 | 0.01318 | -0.077 | 100.978
10.5 | 1.359 | 0.01377 | -0.078 | 98.681
11 | 1.381 | 0.01444 | -0.079 | 95.639
11.5 | 1.398 | 0.01514 | -0.081 | 92.319
12 | 1.408 | 0.01598 | -0.082 | 88.11
12.5 | 1.412 | 0.01676 | -0.084 | 84.234
13 | 1.409 | 0.0177 | -0.085 | 79.597
13.5 | 1.399 | 0.0186 | -0.086 | 75.192
14 | 1.382 | 0.01971 | -0.087 | 70.12
14.5 | 1.359 | 0.02065 | -0.089 | 65.822
15 | 1.329 | 0.02194 | -0.09 | 60.592
15.5 | 1.292 | 0.02348 | -0.091 | 55.021
16 | 1.246 | 0.02583 | -0.092 | 48.25
16.5 | 1.198 | 0.027 | -0.093 | 44.378
17 | 1.14 | 0.03044 | -0.094 | 37.447
17.5 | 1.077 | 0.03384 | -0.094 | 31.83

## 150. Re 20M Mach 0.25 (2)
BIGFOIL.COM POLAR EXPORT
NACA67A219
NACA67A219 |  |  |  | Cl Max: | 1.5212 | at alpha= | 20 | deg
XFOIL ncrit=9 |  |  |  | L/D Max: | 62.0145 | at alpha= | 11 | deg
Re: | 20000000 |  |  | Cd Min: | 0.04308 | at alpha= | 20 | deg
Mach: | 0.25 |  |  | Cl=0 at alpha= | -3.2106 | deg
|  |  |  | @ Cl=0.1, Cd= | 0.00459
|  |  |  | @ Cl=0.4, Cd= | 0.0087228
|  |  |  | @ Cl=0.6, Cd= | 0.010983
alpha (deg) | Cl | Cd | Cm | Cl/Cd
-20 | -1.371 | 0.03082 | -0.1433 | -44.4841
-19.5 | -1.3477 | 0.02853 | -0.1411 | -47.238
-19 | -1.3221 | 0.02652 | -0.1387 | -49.8529
-18.5 | -1.2964 | 0.02462 | -0.136 | -52.6564
-18 | -1.2669 | 0.02302 | -0.1335 | -55.0348
-17.5 | -1.2353 | 0.02158 | -0.1309 | -57.2428
-17 | -1.2051 | 0.02018 | -0.128 | -59.7175
-16.5 | -1.1689 | 0.01906 | -0.1256 | -61.3274
-16 | -1.1385 | 0.01776 | -0.1225 | -64.1047
-15.5 | -1.0998 | 0.01681 | -0.1202 | -65.4253
-15 | -1.0639 | 0.01582 | -0.1175 | -67.2503
-14.5 | -1.022 | 0.01505 | -0.1156 | -67.907
-14 | -0.9825 | 0.01425 | -0.1132 | -68.9474
-13.5 | -0.9402 | 0.01356 | -0.1113 | -69.3363
-13 | -0.8963 | 0.01294 | -0.1095 | -69.2658
-12.5 | -0.8552 | 0.01228 | -0.1073 | -69.6417
-12 | -0.8107 | 0.01173 | -0.1056 | -69.1134
-11.5 | -0.7674 | 0.01116 | -0.1036 | -68.7634
-11 | -0.7239 | 0.01064 | -0.1017 | -68.0357
-10.5 | -0.6773 | 0.01021 | -0.1003 | -66.3369
-10 | -0.632 | 0.00975 | -0.0987 | -64.8205
-9.5 | -0.5875 | 0.00931 | -0.0969 | -63.1042
-9 | -0.5419 | 0.00889 | -0.0953 | -60.9561
-8.5 | -0.4953 | 0.0085 | -0.0938 | -58.2706
-8 | -0.4494 | 0.00811 | -0.0923 | -55.4131
-7.5 | -0.4017 | 0.00777 | -0.091 | -51.6988
-7 | -0.3528 | 0.00747 | -0.09 | -47.2289
-6.5 | -0.3046 | 0.00717 | -0.0888 | -42.4826
-6 | -0.2562 | 0.00689 | -0.0877 | -37.1843
-5.5 | -0.2072 | 0.00661 | -0.0867 | -31.3464
-5 | -0.1588 | 0.00635 | -0.0855 | -25.0079
-4.5 | -0.1104 | 0.0061 | -0.0844 | -18.0984
-4 | -0.0666 | 0.00576 | -0.0823 | -11.5625
-3.5 | -0.0239 | 0.00545 | -0.08 | -4.3853
-3 | 0.0174 | 0.00517 | -0.0773 | 3.3656
-2.5 | 0.0591 | 0.00486 | -0.0747 | 12.1605
-2 | 0.0961 | 0.00461 | -0.071 | 20.846
-1 | 0.1585 | 0.00429 | -0.0607 | 36.9464
-0.5 | 0.1784 | 0.00435 | -0.0533 | 41.0115
0 | 0.1918 | 0.00456 | -0.0445 | 42.0614
0.5 | 0.1717 | 0.00475 | -0.0282 | 36.1474
1 | 0.1878 | 0.00492 | -0.0201 | 38.1707
1.5 | 0.2105 | 0.00498 | -0.0135 | 42.2691
2 | 0.2231 | 0.00519 | -0.005 | 42.9865
2.5 | 0.2239 | 0.00614 | 0.0057 | 36.4658
3 | 0.2542 | 0.0067 | 0.0104 | 37.9403
3.5 | 0.283 | 0.00738 | 0.0152 | 38.3469
4 | 0.3265 | 0.00781 | 0.0172 | 41.8054
4.5 | 0.3664 | 0.00831 | 0.0198 | 44.0915
5 | 0.4071 | 0.00881 | 0.0222 | 46.2089
5.5 | 0.4448 | 0.00941 | 0.0251 | 47.2689
6 | 0.4926 | 0.00977 | 0.0262 | 50.4197
6.5 | 0.534 | 0.01031 | 0.0284 | 51.7944
7 | 0.579 | 0.01079 | 0.0299 | 53.6608
7.5 | 0.6257 | 0.01122 | 0.0311 | 55.7665
8 | 0.6708 | 0.01172 | 0.0326 | 57.2355
8.5 | 0.7151 | 0.01226 | 0.0342 | 58.3279
9 | 0.7609 | 0.01277 | 0.0355 | 59.585
9.5 | 0.8074 | 0.01328 | 0.0367 | 60.7982
10 | 0.8523 | 0.01385 | 0.0381 | 61.5379
10.5 | 0.8937 | 0.01455 | 0.04 | 61.4227
11 | 0.9389 | 0.01514 | 0.0414 | 62.0145
11.5 | 0.9819 | 0.01584 | 0.0431 | 61.9886
12 | 1.015 | 0.01692 | 0.0462 | 59.9882
12.5 | 1.0565 | 0.01772 | 0.048 | 59.6219
13 | 1.0982 | 0.01853 | 0.0497 | 59.2661
13.5 | 1.1331 | 0.01965 | 0.0524 | 57.6641
14 | 1.1746 | 0.02052 | 0.0541 | 57.2417
14.5 | 1.2111 | 0.02163 | 0.0564 | 55.9917
15 | 1.246 | 0.02287 | 0.0588 | 54.4819
15.5 | 1.2838 | 0.02401 | 0.0608 | 53.4694
16 | 1.3155 | 0.02549 | 0.0634 | 51.6085
16.5 | 1.3512 | 0.02682 | 0.0654 | 50.3803
17 | 1.3818 | 0.02848 | 0.0679 | 48.5183
17.5 | 1.4143 | 0.03012 | 0.07 | 46.9555
18 | 1.439 | 0.03226 | 0.0727 | 44.6063
18.5 | 1.4592 | 0.03479 | 0.0755 | 41.9431
19 | 1.485 | 0.0371 | 0.0775 | 40.027
19.5 | 1.5025 | 0.04007 | 0.0799 | 37.4969
20 | 1.5212 | 0.04308 | 0.0818 | 35.311

## 151. Re 20M Mach 0.50 (1)
BIGFOIL.COM POLAR EXPORT
NACA67A219
NACA67A219 |  |  |  | Cl Max: | 1.233 | at alpha= | 20 | deg
JavaFoil+Calcfoil stall+Eppler ext transition |  |  |  | L/D Max: | 96.664 | at alpha= | 6.5 | deg
Re: | 20000000 |  |  | Cd Min: | 0.00697 | at alpha= | -2.5 | deg
Mach: | 0.5 |  |  | Cl=0 at alpha= | -1.6875 | deg
|  |  |  | @ Cl=0.1, Cd= | 0.0072196
|  |  |  | @ Cl=0.4, Cd= | 0.007675
|  |  |  | @ Cl=0.6, Cd= | 0.0079987
alpha (deg) | Cl | Cd | Cm | Cl/Cd
-20 | -1.044 | 0.19967 | 0.012 | -5.228
-19.5 | -1.017 | 0.18189 | 0.011 | -5.592
-19 | -0.989 | 0.17407 | 0.01 | -5.681
-18.5 | -0.959 | 0.17736 | 0.009 | -5.407
-18 | -0.93 | 0.16884 | 0.008 | -5.511
-17.5 | -0.902 | 0.15993 | 0.007 | -5.64
-17 | -0.875 | 0.14716 | 0.006 | -5.948
-16.5 | -0.846 | 0.13921 | 0.005 | -6.079
-16 | -0.817 | 0.13383 | 0.004 | -6.106
-15.5 | -0.788 | 0.12793 | 0.003 | -6.159
-15 | -0.76 | 0.11463 | 0.002 | -6.633
-14.5 | -0.733 | 0.10951 | 0.001 | -6.693
-14 | -0.704 | 0.10112 | 0 | -6.966
-13.5 | -0.675 | 0.09717 | -0.001 | -6.949
-13 | -0.667 | 0.06932 | -0.003 | -9.628
-12.5 | -0.736 | 0.0193 | -0.005 | -38.111
-12 | -0.59 | 0.08259 | -0.004 | -7.142
-11.5 | -0.563 | 0.07507 | -0.005 | -7.498
-11 | -0.633 | 0.0182 | -0.01 | -34.761
-10.5 | -0.506 | 0.06934 | -0.007 | -7.291
-10 | -0.572 | 0.0154 | -0.014 | -37.115
-9.5 | -0.681 | 0.01345 | -0.016 | -50.61
-9 | -0.817 | 0.01219 | -0.018 | -67.018
-8.5 | -0.824 | 0.01118 | -0.019 | -73.711
-8 | -0.801 | 0.01038 | -0.021 | -77.191
-7.5 | -0.762 | 0.00976 | -0.023 | -78.029
-7 | -0.713 | 0.0092 | -0.025 | -77.488
-6.5 | -0.657 | 0.00844 | -0.027 | -77.848
-6 | -0.597 | 0.0083 | -0.028 | -71.888
-5.5 | -0.533 | 0.00794 | -0.03 | -67.171
-5 | -0.467 | 0.00766 | -0.032 | -60.945
-4.5 | -0.399 | 0.00739 | -0.034 | -54.007
-4 | -0.33 | 0.00739 | -0.036 | -44.61
-3.5 | -0.259 | 0.00731 | -0.037 | -35.463
-3 | -0.188 | 0.00712 | -0.039 | -26.427
-2.5 | -0.117 | 0.00697 | -0.041 | -16.788
-2 | -0.045 | 0.00717 | -0.043 | -6.347
-1.5 | 0.027 | 0.00728 | -0.045 | 3.665
-1 | 0.099 | 0.00722 | -0.047 | 13.694
-0.5 | 0.171 | 0.00719 | -0.048 | 23.832
0 | 0.243 | 0.00742 | -0.05 | 32.671
0.5 | 0.314 | 0.00744 | -0.052 | 42.246
1 | 0.386 | 0.00764 | -0.054 | 50.552
1.5 | 0.458 | 0.00782 | -0.056 | 58.564
2 | 0.529 | 0.00788 | -0.058 | 67.158
2.5 | 0.597 | 0.008 | -0.059 | 74.664
3 | 0.667 | 0.00797 | -0.061 | 83.696
3.5 | 0.736 | 0.00832 | -0.063 | 88.483
4 | 0.804 | 0.00921 | -0.065 | 87.247
4.5 | 0.87 | 0.00962 | -0.067 | 90.447
5 | 0.936 | 0.01004 | -0.069 | 93.189
5.5 | 0.999 | 0.01051 | -0.07 | 95.048
6 | 1.06 | 0.01098 | -0.072 | 96.553
6.5 | 1.115 | 0.01154 | -0.074 | 96.664
7 | 1.162 | 0.0121 | -0.075 | 96.045
7.5 | 1.199 | 0.0127 | -0.077 | 94.406
8 | 1.219 | 0.01402 | -0.079 | 86.999
8.5 | 1.214 | 0.015 | -0.08 | 80.944
9 | 1.151 | 0.01618 | -0.082 | 71.121
9.5 | 0.77 | 0.01772 | -0.084 | 43.456
10 | 0.8 | 0.02037 | -0.085 | 39.291
10.5 | 0.7 | 0.0678 | -0.053 | 10.327
11 | 0.869 | 0.01992 | -0.088 | 43.648
11.5 | 0.9 | 0.02217 | -0.09 | 40.604
12 | 0.912 | 0.02986 | -0.089 | 30.558
12.5 | 0.967 | 0.02319 | -0.093 | 41.686
13 | 0.994 | 0.02611 | -0.094 | 38.081
13.5 | 0.865 | 0.09846 | -0.057 | 8.79
14 | 0.901 | 0.0989 | -0.063 | 9.105
14.5 | 0.919 | 0.11447 | -0.057 | 8.032
15 | 0.949 | 0.12039 | -0.06 | 7.88
15.5 | 0.979 | 0.12711 | -0.062 | 7.7
16 | 1.009 | 0.13202 | -0.065 | 7.644
16.5 | 1.032 | 0.15075 | -0.063 | 6.847
17 | 1.062 | 0.15509 | -0.066 | 6.846
17.5 | 1.092 | 0.15863 | -0.068 | 6.882
18 | 1.121 | 0.16807 | -0.07 | 6.669
18.5 | 1.146 | 0.18612 | -0.07 | 6.158
19 | 1.175 | 0.19457 | -0.072 | 6.037
19.5 | 1.204 | 0.19537 | -0.074 | 6.165
20 | 1.233 | 0.20309 | -0.076 | 6.07

## 152. Re 20M Mach 0.50 (2)
BIGFOIL.COM POLAR EXPORT
NACA67A219
NACA67A219 |  |  |  | Cl Max: | 1.153 | at alpha= | 13 | deg
XFOIL ncrit=9 |  |  |  | L/D Max: | 71.2228 | at alpha= | 0 | deg
Re: | 20000000 |  |  | Cd Min: | 0.02637 | at alpha= | 13 | deg
Mach: | 0.5 |  |  | Cl=0 at alpha= | -99 | deg
|  |  |  | @ Cl=0.1, Cd= | 0.00368
|  |  |  | @ Cl=0.4, Cd= | 0.011893
|  |  |  | @ Cl=0.6, Cd= | 0.014474
alpha (deg) | Cl | Cd | Cm | Cl/Cd
0 | 0.2621 | 0.00368 | -0.06 | 71.2228
0.5 | 0.2122 | 0.00423 | -0.0356 | 50.1655
1 | 0.1742 | 0.00504 | -0.0148 | 34.5635
1.5 | 0.1533 | 0.00546 | 0.0019 | 28.0769
2 | 0.1762 | 0.00613 | 0.0096 | 28.7439
2.5 | 0.1958 | 0.00702 | 0.0177 | 27.8917
3 | 0.2078 | 0.00816 | 0.027 | 25.4657
3.5 | 0.2374 | 0.00904 | 0.0329 | 26.2611
4 | 0.276 | 0.00981 | 0.037 | 28.1346
4.5 | 0.3212 | 0.01044 | 0.04 | 30.7663
5 | 0.3667 | 0.01109 | 0.0429 | 33.0658
5.5 | 0.4036 | 0.01198 | 0.0473 | 33.6895
6 | 0.4561 | 0.01253 | 0.0491 | 36.4006
6.5 | 0.5068 | 0.01313 | 0.0513 | 38.5986
7 | 0.5541 | 0.01389 | 0.054 | 39.892
7.5 | 0.606 | 0.01455 | 0.0562 | 41.6495
8 | 0.6599 | 0.01518 | 0.0581 | 43.4717
8.5 | 0.7133 | 0.01587 | 0.0603 | 44.9464
9 | 0.7626 | 0.01675 | 0.0632 | 45.5284
9.5 | 0.8165 | 0.01751 | 0.0656 | 46.6305
10 | 0.8692 | 0.01836 | 0.0683 | 47.342
10.5 | 0.9177 | 0.01944 | 0.0717 | 47.2068
11 | 0.9636 | 0.02066 | 0.0756 | 46.6409
11.5 | 1.0099 | 0.02196 | 0.0795 | 45.9882
12 | 1.0583 | 0.02328 | 0.0833 | 45.4596
12.5 | 1.1073 | 0.02469 | 0.0874 | 44.8481
13 | 1.153 | 0.02637 | 0.0919 | 43.7239