## index
index | Re | Mach | Datasource
1 | 50000 | 0 | JavaFoil+Calcfoil stall+Eppler ext transition
2 | 50000 | 0 | XFOIL ncrit=9
3 | 50000 | 0.1 | JavaFoil+Calcfoil stall+Eppler ext transition
4 | 50000 | 0.1 | XFOIL ncrit=9
5 | 50000 | 0.25 | JavaFoil+Calcfoil stall+Eppler ext transition
6 | 50000 | 0.25 | XFOIL ncrit=9
7 | 50000 | 0.5 | JavaFoil+Calcfoil stall+Eppler ext transition
8 | 50000 | 0.5 | XFOIL ncrit=9
9 | 100000 | 0 | JavaFoil+Calcfoil stall+Eppler ext transition
10 | 100000 | 0 | XFOIL ncrit=9
11 | 100000 | 0.1 | JavaFoil+Calcfoil stall+Eppler ext transition
12 | 100000 | 0.1 | XFOIL ncrit=9
13 | 100000 | 0.25 | JavaFoil+Calcfoil stall+Eppler ext transition
14 | 100000 | 0.25 | XFOIL ncrit=9
15 | 100000 | 0.5 | JavaFoil+Calcfoil stall+Eppler ext transition
16 | 100000 | 0.5 | XFOIL ncrit=9
17 | 250000 | 0 | JavaFoil+Calcfoil stall+Eppler ext transition
18 | 250000 | 0 | XFOIL ncrit=9
19 | 250000 | 0.1 | JavaFoil+Calcfoil stall+Eppler ext transition
20 | 250000 | 0.1 | XFOIL ncrit=9
21 | 250000 | 0.25 | JavaFoil+Calcfoil stall+Eppler ext transition
22 | 250000 | 0.25 | XFOIL ncrit=9
23 | 250000 | 0.5 | JavaFoil+Calcfoil stall+Eppler ext transition
24 | 250000 | 0.5 | XFOIL ncrit=9
25 | 500000 | 0 | JavaFoil+Calcfoil stall+Eppler ext transition
26 | 500000 | 0 | XFOIL ncrit=9
27 | 500000 | 0.1 | JavaFoil+Calcfoil stall+Eppler ext transition
28 | 500000 | 0.1 | XFOIL ncrit=9
29 | 500000 | 0.25 | JavaFoil+Calcfoil stall+Eppler ext transition
30 | 500000 | 0.25 | XFOIL ncrit=9
31 | 500000 | 0.5 | JavaFoil+Calcfoil stall+Eppler ext transition
32 | 500000 | 0.5 | XFOIL ncrit=9
33 | 750000 | 0 | JavaFoil+Calcfoil stall+Eppler ext transition
34 | 750000 | 0 | XFOIL ncrit=9
35 | 750000 | 0.1 | JavaFoil+Calcfoil stall+Eppler ext transition
36 | 750000 | 0.1 | XFOIL ncrit=9
37 | 750000 | 0.25 | JavaFoil+Calcfoil stall+Eppler ext transition
38 | 750000 | 0.25 | XFOIL ncrit=9
39 | 750000 | 0.5 | JavaFoil+Calcfoil stall+Eppler ext transition
40 | 750000 | 0.5 | XFOIL ncrit=9
41 | 1000000 | 0 | JavaFoil+Calcfoil stall+Eppler ext transition
42 | 1000000 | 0 | XFOIL ncrit=9
43 | 1000000 | 0.1 | JavaFoil+Calcfoil stall+Eppler ext transition
44 | 1000000 | 0.1 | XFOIL ncrit=9
45 | 1000000 | 0.25 | JavaFoil+Calcfoil stall+Eppler ext transition
46 | 1000000 | 0.25 | XFOIL ncrit=9
47 | 1000000 | 0.5 | JavaFoil+Calcfoil stall+Eppler ext transition
48 | 1000000 | 0.5 | XFOIL ncrit=9
49 | 2000000 | 0 | JavaFoil+Calcfoil stall+Eppler ext transition
50 | 2000000 | 0 | XFOIL ncrit=9
51 | 2000000 | 0.1 | JavaFoil+Calcfoil stall+Eppler ext transition
52 | 2000000 | 0.1 | XFOIL ncrit=9
53 | 2000000 | 0.25 | JavaFoil+Calcfoil stall+Eppler ext transition
54 | 2000000 | 0.25 | XFOIL ncrit=9
55 | 2000000 | 0.5 | JavaFoil+Calcfoil stall+Eppler ext transition
56 | 2000000 | 0.5 | XFOIL ncrit=9
57 | 3000000 | 0 | JavaFoil+Calcfoil stall+Eppler ext transition
58 | 3000000 | 0 | XFOIL ncrit=9
59 | 3000000 | 0.1 | JavaFoil+Calcfoil stall+Eppler ext transition
60 | 3000000 | 0.1 | XFOIL ncrit=9
61 | 3000000 | 0.25 | JavaFoil+Calcfoil stall+Eppler ext transition
62 | 3000000 | 0.25 | XFOIL ncrit=9
63 | 3000000 | 0.5 | JavaFoil+Calcfoil stall+Eppler ext transition
64 | 3000000 | 0.5 | XFOIL ncrit=9
65 | 4000000 | 0 | JavaFoil+Calcfoil stall+Eppler ext transition
66 | 4000000 | 0 | XFOIL ncrit=9
67 | 4000000 | 0.1 | JavaFoil+Calcfoil stall+Eppler ext transition
68 | 4000000 | 0.1 | XFOIL ncrit=9
69 | 4000000 | 0.25 | JavaFoil+Calcfoil stall+Eppler ext transition
70 | 4000000 | 0.25 | XFOIL ncrit=9
71 | 4000000 | 0.5 | JavaFoil+Calcfoil stall+Eppler ext transition
72 | 4000000 | 0.5 | XFOIL ncrit=9
73 | 5000000 | 0 | JavaFoil+Calcfoil stall+Eppler ext transition
74 | 5000000 | 0 | XFOIL ncrit=9
75 | 5000000 | 0.1 | JavaFoil+Calcfoil stall+Eppler ext transition
76 | 5000000 | 0.1 | XFOIL ncrit=9
77 | 5000000 | 0.25 | JavaFoil+Calcfoil stall+Eppler ext transition
78 | 5000000 | 0.25 | XFOIL ncrit=9
79 | 5000000 | 0.5 | JavaFoil+Calcfoil stall+Eppler ext transition
80 | 5000000 | 0.5 | XFOIL ncrit=9
81 | 6000000 | 0 | JavaFoil+Calcfoil stall+Eppler ext transition
82 | 6000000 | 0 | XFOIL ncrit=9
83 | 6000000 | 0.1 | JavaFoil+Calcfoil stall+Eppler ext transition
84 | 6000000 | 0.1 | XFOIL ncrit=9
85 | 6000000 | 0.25 | JavaFoil+Calcfoil stall+Eppler ext transition
86 | 6000000 | 0.25 | XFOIL ncrit=9
87 | 6000000 | 0.5 | JavaFoil+Calcfoil stall+Eppler ext transition
88 | 6000000 | 0.5 | XFOIL ncrit=9
89 | 7000000 | 0 | JavaFoil+Calcfoil stall+Eppler ext transition
90 | 7000000 | 0 | XFOIL ncrit=9
91 | 7000000 | 0.1 | JavaFoil+Calcfoil stall+Eppler ext transition
92 | 7000000 | 0.1 | XFOIL ncrit=9
93 | 7000000 | 0.25 | JavaFoil+Calcfoil stall+Eppler ext transition
94 | 7000000 | 0.25 | XFOIL ncrit=9
95 | 7000000 | 0.5 | JavaFoil+Calcfoil stall+Eppler ext transition
96 | 7000000 | 0.5 | XFOIL ncrit=9
97 | 8000000 | 0 | JavaFoil+Calcfoil stall+Eppler ext transition
98 | 8000000 | 0 | XFOIL ncrit=9
99 | 8000000 | 0.1 | JavaFoil+Calcfoil stall+Eppler ext transition
100 | 8000000 | 0.1 | XFOIL ncrit=9
101 | 8000000 | 0.25 | JavaFoil+Calcfoil stall+Eppler ext transition
102 | 8000000 | 0.25 | XFOIL ncrit=9
103 | 8000000 | 0.5 | JavaFoil+Calcfoil stall+Eppler ext transition
104 | 8000000 | 0.5 | XFOIL ncrit=9
105 | 10000000 | 0 | JavaFoil+Calcfoil stall+Eppler ext transition
106 | 10000000 | 0 | XFOIL ncrit=9
107 | 10000000 | 0.1 | JavaFoil+Calcfoil stall+Eppler ext transition
108 | 10000000 | 0.1 | XFOIL ncrit=9
109 | 10000000 | 0.25 | JavaFoil+Calcfoil stall+Eppler ext transition
110 | 10000000 | 0.25 | XFOIL ncrit=9
111 | 10000000 | 0.5 | JavaFoil+Calcfoil stall+Eppler ext transition
112 | 10000000 | 0.5 | XFOIL ncrit=9
113 | 12000000 | 0 | JavaFoil+Calcfoil stall+Eppler ext transition
114 | 12000000 | 0 | XFOIL ncrit=9
115 | 12000000 | 0.1 | JavaFoil+Calcfoil stall+Eppler ext transition
116 | 12000000 | 0.1 | XFOIL ncrit=9
117 | 12000000 | 0.25 | JavaFoil+Calcfoil stall+Eppler ext transition
118 | 12000000 | 0.25 | XFOIL ncrit=9
119 | 12000000 | 0.5 | JavaFoil+Calcfoil stall+Eppler ext transition
120 | 12000000 | 0.5 | XFOIL ncrit=9
121 | 14000000 | 0 | JavaFoil+Calcfoil stall+Eppler ext transition
122 | 14000000 | 0 | XFOIL ncrit=9
123 | 14000000 | 0.1 | JavaFoil+Calcfoil stall+Eppler ext transition
124 | 14000000 | 0.1 | XFOIL ncrit=9
125 | 14000000 | 0.25 | JavaFoil+Calcfoil stall+Eppler ext transition
126 | 14000000 | 0.25 | XFOIL ncrit=9
127 | 14000000 | 0.5 | JavaFoil+Calcfoil stall+Eppler ext transition
128 | 14000000 | 0.5 | XFOIL ncrit=9
129 | 16000000 | 0 | JavaFoil+Calcfoil stall+Eppler ext transition
130 | 16000000 | 0 | XFOIL ncrit=9
131 | 16000000 | 0.1 | JavaFoil+Calcfoil stall+Eppler ext transition
132 | 16000000 | 0.1 | XFOIL ncrit=9
133 | 16000000 | 0.25 | JavaFoil+Calcfoil stall+Eppler ext transition
134 | 16000000 | 0.25 | XFOIL ncrit=9
135 | 16000000 | 0.5 | JavaFoil+Calcfoil stall+Eppler ext transition
136 | 16000000 | 0.5 | XFOIL ncrit=9
137 | 18000000 | 0 | JavaFoil+Calcfoil stall+Eppler ext transition
138 | 18000000 | 0 | XFOIL ncrit=9
139 | 18000000 | 0.1 | JavaFoil+Calcfoil stall+Eppler ext transition
140 | 18000000 | 0.1 | XFOIL ncrit=9
141 | 18000000 | 0.25 | JavaFoil+Calcfoil stall+Eppler ext transition
142 | 18000000 | 0.25 | XFOIL ncrit=9
143 | 18000000 | 0.5 | JavaFoil+Calcfoil stall+Eppler ext transition
144 | 18000000 | 0.5 | XFOIL ncrit=9
145 | 20000000 | 0 | JavaFoil+Calcfoil stall+Eppler ext transition
146 | 20000000 | 0 | XFOIL ncrit=9
147 | 20000000 | 0.1 | JavaFoil+Calcfoil stall+Eppler ext transition
148 | 20000000 | 0.1 | XFOIL ncrit=9
149 | 20000000 | 0.25 | JavaFoil+Calcfoil stall+Eppler ext transition
150 | 20000000 | 0.25 | XFOIL ncrit=9
151 | 20000000 | 0.5 | JavaFoil+Calcfoil stall+Eppler ext transition
152 | 20000000 | 0.5 | XFOIL ncrit=9

## 1. Re 50k Mach 0.00 (1)
BIGFOIL.COM POLAR EXPORT
HN-839D
HN-839D |  |  |  | Cl Max: | 1.008 | at alpha= | 5.5 | deg
JavaFoil+Calcfoil stall+Eppler ext transition |  |  |  | L/D Max: | 57.128 | at alpha= | 5.5 | deg
Re: | 50000 |  |  | Cd Min: | 0.0134 | at alpha= | 1 | deg
Mach: | 0 |  |  | Cl=0 at alpha= | -3.4286 | deg
|  |  |  | @ Cl=0.1, Cd= | 0.015474
|  |  |  | @ Cl=0.4, Cd= | 0.015544
|  |  |  | @ Cl=0.6, Cd= | 0.014437
alpha (deg) | Cl | Cd | Cm | Cl/Cd
-16 | -0.288 | 0.42782 | -0.023 | -0.672
-15.5 | -0.303 | 0.39385 | -0.023 | -0.77
-15 | -0.319 | 0.34543 | -0.023 | -0.924
-14.5 | -0.335 | 0.32402 | -0.023 | -1.035
-14 | -0.351 | 0.29297 | -0.023 | -1.199
-13.5 | -0.367 | 0.26635 | -0.024 | -1.378
-13 | -0.382 | 0.23971 | -0.023 | -1.592
-12.5 | -0.391 | 0.2093 | -0.023 | -1.87
-12 | -0.399 | 0.19633 | -0.024 | -2.031
-11.5 | -0.404 | 0.17034 | -0.023 | -2.371
-11 | -0.406 | 0.15602 | -0.024 | -2.604
-10.5 | -0.406 | 0.14211 | -0.024 | -2.855
-10 | -0.402 | 0.12419 | -0.024 | -3.233
-9.5 | -0.394 | 0.10892 | -0.024 | -3.614
-9 | -0.382 | 0.0994 | -0.024 | -3.839
-8.5 | -0.365 | 0.08779 | -0.024 | -4.161
-8 | -0.345 | 0.0788 | -0.024 | -4.373
-7.5 | -0.32 | 0.07143 | -0.024 | -4.477
-7 | -0.291 | 0.06546 | -0.024 | -4.443
-6.5 | -0.258 | 0.05881 | -0.024 | -4.39
-6 | -0.222 | 0.05401 | -0.024 | -4.114
-5.5 | -0.183 | 0.05026 | -0.025 | -3.647
-5 | -0.142 | 0.04677 | -0.025 | -3.036
-4.5 | -0.099 | 0.04388 | -0.026 | -2.251
-4 | -0.054 | 0.04147 | -0.03 | -1.305
-3.5 | -0.008 | 0.03967 | -0.035 | -0.211
-3 | 0.048 | 0.01629 | -0.08 | 2.919
-2.5 | 0.106 | 0.01538 | -0.081 | 6.891
-2 | 0.165 | 0.01525 | -0.081 | 10.789
-1.5 | 0.223 | 0.01518 | -0.081 | 14.699
-1 | 0.282 | 0.01518 | -0.082 | 18.56
-0.5 | 0.34 | 0.01529 | -0.082 | 22.247
0 | 0.397 | 0.01554 | -0.083 | 25.559
0.5 | 0.455 | 0.01561 | -0.083 | 29.167
1 | 0.514 | 0.0134 | -0.083 | 38.327
1.5 | 0.572 | 0.01436 | -0.084 | 39.819
2 | 0.63 | 0.01452 | -0.084 | 43.36
2.5 | 0.687 | 0.01473 | -0.084 | 46.668
3 | 0.745 | 0.01513 | -0.085 | 49.205
3.5 | 0.802 | 0.01563 | -0.085 | 51.293
4 | 0.857 | 0.0161 | -0.085 | 53.214
4.5 | 0.91 | 0.01703 | -0.086 | 53.403
5 | 0.96 | 0.01695 | -0.086 | 56.651
5.5 | 1.008 | 0.01765 | -0.086 | 57.128
6 | 0.846 | 0.0465 | -0.029 | 18.192
6.5 | 0.875 | 0.05065 | -0.028 | 17.266
7 | 0.897 | 0.05543 | -0.027 | 16.192
7.5 | 0.914 | 0.0608 | -0.026 | 15.032
8 | 0.923 | 0.06721 | -0.025 | 13.741
8.5 | 0.926 | 0.0758 | -0.024 | 12.213
9 | 0.92 | 0.08431 | -0.022 | 10.918
9.5 | 0.908 | 0.09435 | -0.022 | 9.626
10 | 0.889 | 0.10501 | -0.022 | 8.469
10.5 | 0.865 | 0.11607 | -0.022 | 7.449

## 2. Re 50k Mach 0.00 (2)
BIGFOIL.COM POLAR EXPORT
HN-839D
HN-839D |  |  |  | Cl Max: | 1.1394 | at alpha= | 9 | deg
XFOIL ncrit=9 |  |  |  | L/D Max: | 37.9822 | at alpha= | 6 | deg
Re: | 50000 |  |  | Cd Min: | 0.24727 | at alpha= | -20 | deg
Mach: | 0 |  |  | Cl=0 at alpha= | -0.62759 | deg
|  |  |  | @ Cl=0.1, Cd= | 0.020111
|  |  |  | @ Cl=0.4, Cd= | 0.028362
|  |  |  | @ Cl=0.6, Cd= | 0.029646
alpha (deg) | Cl | Cd | Cm | Cl/Cd
-20 | -0.6822 | 0.24727 | 0.0325 | -2.7589
-19.5 | -0.668 | 0.24331 | 0.0281 | -2.7455
-19 | -0.6623 | 0.24521 | 0.0223 | -2.701
-18.5 | -0.636 | 0.2301 | 0.0214 | -2.764
-18 | -0.6184 | 0.22329 | 0.0186 | -2.7695
-17.5 | -0.6047 | 0.21846 | 0.0149 | -2.768
-17 | -0.6016 | 0.21896 | 0.0095 | -2.7475
-16.5 | -0.5742 | 0.20523 | 0.0089 | -2.7978
-16 | -0.5586 | 0.19892 | 0.0062 | -2.8082
-15.5 | -0.5557 | 0.19738 | 0.0015 | -2.8154
-15 | -0.5325 | 0.18645 | 0.0005 | -2.856
-14.5 | -0.5192 | 0.18043 | -0.002 | -2.8776
-14 | -0.5283 | 0.18073 | -0.0071 | -2.9231
-13.5 | -0.4951 | 0.16765 | -0.0065 | -2.9532
-13 | -0.4886 | 0.16184 | -0.0093 | -3.019
-12.5 | -0.4783 | 0.15588 | -0.0111 | -3.0684
-12 | -0.4642 | 0.14805 | -0.0123 | -3.1354
-11.5 | -0.4718 | 0.14511 | -0.0158 | -3.2513
-11 | -0.4492 | 0.13578 | -0.0155 | -3.3083
-10.5 | -0.4388 | 0.12876 | -0.0164 | -3.4079
-10 | -0.4346 | 0.12267 | -0.0178 | -3.5428
-9.5 | -0.4307 | 0.11662 | -0.0187 | -3.6932
-9 | -0.4204 | 0.11017 | -0.0183 | -3.8159
-8.5 | -0.429 | 0.10581 | -0.0188 | -4.0544
-8 | -0.4125 | 0.09849 | -0.0168 | -4.1882
-7.5 | -0.4381 | 0.0955 | -0.0157 | -4.5874
-7 | -0.4275 | 0.08891 | -0.0123 | -4.8082
-6.5 | -0.4305 | 0.08368 | -0.0085 | -5.1446
-6 | -0.4236 | 0.07754 | -0.0041 | -5.463
-5 | -0.4003 | 0.04643 | -0.0462 | -8.6216
-4.5 | -0.3527 | 0.03737 | -0.049 | -9.4381
-4 | -0.3011 | 0.03103 | -0.0493 | -9.7035
-3.5 | -0.2507 | 0.02687 | -0.0482 | -9.3301
-3 | -0.2006 | 0.02337 | -0.0463 | -8.5837
-2.5 | -0.1528 | 0.01895 | -0.0438 | -8.0633
-2 | -0.1268 | 0.01723 | -0.0326 | -7.3593
-1.5 | -0.0784 | 0.01737 | -0.0336 | -4.5135
-1 | -0.0324 | 0.01776 | -0.0337 | -1.8243
0 | 0.0546 | 0.01906 | -0.0332 | 2.8646
0.5 | 0.0955 | 0.01998 | -0.033 | 4.7798
1 | 0.1346 | 0.02112 | -0.0328 | 6.3731
1.5 | 0.1717 | 0.02251 | -0.0328 | 7.6277
2 | 0.2148 | 0.02431 | -0.0345 | 8.8359
2.5 | 0.3268 | 0.02705 | -0.0482 | 12.0813
3 | 0.425 | 0.02881 | -0.0579 | 14.7518
3.5 | 0.5209 | 0.02984 | -0.0656 | 17.4564
4 | 0.6313 | 0.02957 | -0.0731 | 21.3493
4.5 | 0.7294 | 0.02824 | -0.0761 | 25.8286
5 | 0.8222 | 0.02599 | -0.0757 | 31.6352
5.5 | 0.8908 | 0.02463 | -0.0717 | 36.1673
6 | 0.9393 | 0.02473 | -0.066 | 37.9822
6.5 | 0.9758 | 0.02616 | -0.0599 | 37.3012
7 | 1.0064 | 0.02888 | -0.0542 | 34.8476
7.5 | 1.0392 | 0.03292 | -0.0498 | 31.5674
8 | 1.074 | 0.03805 | -0.0461 | 28.226
8.5 | 1.1121 | 0.04444 | -0.0433 | 25.0248
9 | 1.1394 | 0.05216 | -0.0399 | 21.8443
9.5 | 1.1373 | 0.06084 | -0.0344 | 18.6933
10 | 1.1206 | 0.07038 | -0.03 | 15.9221
10.5 | 1.0906 | 0.07978 | -0.0266 | 13.6701
11 | 1.0654 | 0.0901 | -0.0256 | 11.8246
11.5 | 0.9524 | 0.1109 | -0.0417 | 8.5879
12 | 0.8586 | 0.15302 | -0.0776 | 5.611
12.5 | 0.8516 | 0.16052 | -0.0808 | 5.3053
13 | 0.8586 | 0.1692 | -0.0834 | 5.0745
13.5 | 0.8675 | 0.17761 | -0.0861 | 4.8843
14 | 0.9038 | 0.18993 | -0.0855 | 4.7586

## 3. Re 50k Mach 0.10 (1)
BIGFOIL.COM POLAR EXPORT
HN-839D
HN-839D |  |  |  | Cl Max: | 1.012 | at alpha= | 5.5 | deg
JavaFoil+Calcfoil stall+Eppler ext transition |  |  |  | L/D Max: | 57.088 | at alpha= | 5.5 | deg
Re: | 50000 |  |  | Cd Min: | 0.01363 | at alpha= | 1 | deg
Mach: | 0.1 |  |  | Cl=0 at alpha= | -3.4286 | deg
|  |  |  | @ Cl=0.1, Cd= | 0.015557
|  |  |  | @ Cl=0.4, Cd= | 0.015561
|  |  |  | @ Cl=0.6, Cd= | 0.014453
alpha (deg) | Cl | Cd | Cm | Cl/Cd
-15.5 | -0.265 | 0.44064 | -0.023 | -0.602
-15 | -0.283 | 0.39802 | -0.024 | -0.712
-14.5 | -0.302 | 0.34493 | -0.024 | -0.874
-14 | -0.32 | 0.31311 | -0.024 | -1.022
-13.5 | -0.338 | 0.28328 | -0.024 | -1.193
-13 | -0.355 | 0.2527 | -0.024 | -1.407
-12.5 | -0.368 | 0.22524 | -0.024 | -1.635
-12 | -0.378 | 0.21061 | -0.024 | -1.797
-11.5 | -0.386 | 0.18172 | -0.024 | -2.126
-11 | -0.392 | 0.16536 | -0.024 | -2.368
-10.5 | -0.394 | 0.14373 | -0.024 | -2.739
-10 | -0.392 | 0.12498 | -0.024 | -3.137
-9.5 | -0.386 | 0.11413 | -0.024 | -3.385
-9 | -0.376 | 0.10036 | -0.024 | -3.749
-8.5 | -0.362 | 0.09198 | -0.024 | -3.932
-8 | -0.342 | 0.08061 | -0.024 | -4.248
-7.5 | -0.319 | 0.07292 | -0.024 | -4.369
-7 | -0.29 | 0.06579 | -0.024 | -4.414
-6.5 | -0.258 | 0.05975 | -0.024 | -4.323
-6 | -0.223 | 0.05463 | -0.024 | -4.074
-5.5 | -0.184 | 0.05038 | -0.025 | -3.649
-5 | -0.143 | 0.04687 | -0.025 | -3.041
-4.5 | -0.099 | 0.04392 | -0.026 | -2.259
-4 | -0.054 | 0.04155 | -0.03 | -1.309
-3.5 | -0.008 | 0.03973 | -0.035 | -0.212
-3 | 0.048 | 0.01628 | -0.081 | 2.934
-2.5 | 0.107 | 0.01546 | -0.081 | 6.89
-2 | 0.165 | 0.01527 | -0.081 | 10.831
-1.5 | 0.224 | 0.01519 | -0.082 | 14.765
-1 | 0.283 | 0.01519 | -0.082 | 18.637
-0.5 | 0.342 | 0.01531 | -0.083 | 22.337
0 | 0.399 | 0.01556 | -0.083 | 25.651
0.5 | 0.458 | 0.01564 | -0.083 | 29.26
1 | 0.516 | 0.01363 | -0.084 | 37.865
1.5 | 0.575 | 0.01438 | -0.084 | 39.951
2 | 0.633 | 0.01455 | -0.084 | 43.478
2.5 | 0.691 | 0.01477 | -0.085 | 46.752
3 | 0.748 | 0.01514 | -0.085 | 49.435
3.5 | 0.805 | 0.01568 | -0.085 | 51.354
4 | 0.861 | 0.01617 | -0.086 | 53.23
4.5 | 0.914 | 0.01712 | -0.086 | 53.377
5 | 0.964 | 0.01705 | -0.086 | 56.581
5.5 | 1.012 | 0.01773 | -0.087 | 57.088
6 | 0.849 | 0.04658 | -0.029 | 18.231
6.5 | 0.877 | 0.05073 | -0.028 | 17.292
7 | 0.899 | 0.05571 | -0.027 | 16.142
7.5 | 0.914 | 0.06122 | -0.026 | 14.935
8 | 0.922 | 0.06907 | -0.025 | 13.349
8.5 | 0.922 | 0.0768 | -0.023 | 11.998
9 | 0.913 | 0.08572 | -0.022 | 10.653
9.5 | 0.897 | 0.09611 | -0.021 | 9.334
10 | 0.874 | 0.11098 | -0.022 | 7.875
10.5 | 0.844 | 0.1233 | -0.022 | 6.849

## 4. Re 50k Mach 0.10 (2)
BIGFOIL.COM POLAR EXPORT
HN-839D
HN-839D |  |  |  | Cl Max: | 1.1399 | at alpha= | 9 | deg
XFOIL ncrit=9 |  |  |  | L/D Max: | 37.8483 | at alpha= | 6 | deg
Re: | 50000 |  |  | Cd Min: | 0.24805 | at alpha= | -20 | deg
Mach: | 0.1 |  |  | Cl=0 at alpha= | -0.61996 | deg
|  |  |  | @ Cl=0.1, Cd= | 0.020216
|  |  |  | @ Cl=0.4, Cd= | 0.028408
|  |  |  | @ Cl=0.6, Cd= | 0.029885
alpha (deg) | Cl | Cd | Cm | Cl/Cd
-20 | -0.6844 | 0.24805 | 0.0327 | -2.7591
-19.5 | -0.6707 | 0.24461 | 0.0281 | -2.7419
-19 | -0.6658 | 0.24708 | 0.0223 | -2.6947
-18.5 | -0.6372 | 0.23046 | 0.0217 | -2.7649
-18 | -0.6199 | 0.22389 | 0.0188 | -2.7688
-17.5 | -0.6067 | 0.21945 | 0.0149 | -2.7646
-17 | -0.6047 | 0.22053 | 0.0094 | -2.742
-16.5 | -0.5748 | 0.20557 | 0.0091 | -2.7961
-16 | -0.5597 | 0.19953 | 0.0063 | -2.8051
-15.5 | -0.5584 | 0.19872 | 0.0013 | -2.81
-15 | -0.5323 | 0.1867 | 0.0007 | -2.8511
-14.5 | -0.5205 | 0.18116 | -0.0021 | -2.8732
-14 | -0.5153 | 0.1764 | -0.0056 | -2.9212
-13.5 | -0.4962 | 0.16834 | -0.0067 | -2.9476
-13 | -0.4855 | 0.1616 | -0.0088 | -3.0043
-12.5 | -0.4804 | 0.15683 | -0.0114 | -3.0632
-12 | -0.4629 | 0.14831 | -0.0122 | -3.1212
-11.5 | -0.4745 | 0.14615 | -0.0162 | -3.2467
-11 | -0.4507 | 0.13652 | -0.0158 | -3.3013
-10.5 | -0.4379 | 0.12913 | -0.0164 | -3.3912
-10 | -0.4317 | 0.12281 | -0.0176 | -3.5152
-9.5 | -0.4263 | 0.11662 | -0.0183 | -3.6555
-9 | -0.4195 | 0.11059 | -0.0183 | -3.7933
-8.5 | -0.4316 | 0.10658 | -0.0191 | -4.0495
-8 | -0.4118 | 0.09889 | -0.0168 | -4.1642
-7.5 | -0.4178 | 0.09372 | -0.0155 | -4.458
-7 | -0.4309 | 0.08965 | -0.0124 | -4.8065
-6.5 | -0.4346 | 0.08444 | -0.0088 | -5.1468
-6 | -0.4189 | 0.07766 | -0.004 | -5.394
-5 | -0.4028 | 0.0472 | -0.0458 | -8.5339
-4.5 | -0.3561 | 0.03797 | -0.0489 | -9.3785
-4 | -0.3043 | 0.0315 | -0.0494 | -9.6603
-3.5 | -0.254 | 0.0272 | -0.0483 | -9.3382
-3 | -0.2027 | 0.02368 | -0.0466 | -8.56
-2.5 | -0.153 | 0.01948 | -0.0446 | -7.8542
-2 | -0.1293 | 0.0173 | -0.0324 | -7.474
-1.5 | -0.0803 | 0.01743 | -0.0336 | -4.607
-1 | -0.0339 | 0.01781 | -0.0337 | -1.9034
-0.5 | 0.0107 | 0.01838 | -0.0336 | 0.58215
0 | 0.0536 | 0.01912 | -0.0333 | 2.8033
0.5 | 0.0947 | 0.02006 | -0.0331 | 4.7208
1 | 0.1339 | 0.02121 | -0.0329 | 6.3131
1.5 | 0.1712 | 0.02261 | -0.0329 | 7.5719
2 | 0.2209 | 0.02455 | -0.0358 | 8.998
2.5 | 0.329 | 0.02715 | -0.0487 | 12.1179
3 | 0.4289 | 0.02892 | -0.0585 | 14.8306
3.5 | 0.5299 | 0.02987 | -0.0668 | 17.7402
4 | 0.6255 | 0.02989 | -0.0721 | 20.9267
4.5 | 0.742 | 0.02789 | -0.0769 | 26.6045
5 | 0.8242 | 0.02612 | -0.0753 | 31.5544
5.5 | 0.8927 | 0.02483 | -0.0712 | 35.9525
6 | 0.9428 | 0.02491 | -0.0655 | 37.8483
6.5 | 0.9795 | 0.02645 | -0.0594 | 37.0321
7 | 1.0102 | 0.02932 | -0.0537 | 34.4543
7.5 | 1.042 | 0.03345 | -0.0491 | 31.151
8 | 1.0787 | 0.03879 | -0.0457 | 27.8087
8.5 | 1.1165 | 0.04558 | -0.0429 | 24.4954
9 | 1.1399 | 0.05322 | -0.0391 | 21.4186
9.5 | 1.134 | 0.06189 | -0.0335 | 18.3228
10 | 1.1145 | 0.07133 | -0.0293 | 15.6246
10.5 | 1.0828 | 0.08059 | -0.026 | 13.4359
11 | 0.9874 | 0.09482 | -0.0322 | 10.4134
11.5 | 0.9538 | 0.11143 | -0.0415 | 8.5596
12 | 0.8823 | 0.14331 | -0.0663 | 6.1566
12.5 | 0.8521 | 0.1612 | -0.0813 | 5.286
13 | 0.8592 | 0.16981 | -0.0839 | 5.0598
13.5 | 0.868 | 0.17823 | -0.0867 | 4.8701
14 | 0.8964 | 0.18885 | -0.0871 | 4.7466

## 5. Re 50k Mach 0.25 (1)
BIGFOIL.COM POLAR EXPORT
HN-839D
HN-839D |  |  |  | Cl Max: | 1.035 | at alpha= | 5.5 | deg
JavaFoil+Calcfoil stall+Eppler ext transition |  |  |  | L/D Max: | 57.319 | at alpha= | 4 | deg
Re: | 50000 |  |  | Cd Min: | 0.0137 | at alpha= | 1.5 | deg
Mach: | 0.25 |  |  | Cl=0 at alpha= | -3.4224 | deg
|  |  |  | @ Cl=0.1, Cd= | 0.015791
|  |  |  | @ Cl=0.4, Cd= | 0.015699
|  |  |  | @ Cl=0.6, Cd= | 0.013875
alpha (deg) | Cl | Cd | Cm | Cl/Cd
-14 | -0.059 | 0.283 | -0.026 | -0.209
-13.5 | -0.056 | 0.24539 | -0.027 | -0.23
-13 | -0.054 | 0.21704 | -0.026 | -0.247
-12.5 | -0.136 | 0.1964 | -0.026 | -0.69
-12 | -0.185 | 0.17642 | -0.026 | -1.048
-11.5 | -0.225 | 0.15819 | -0.026 | -1.419
-11 | -0.258 | 0.25778 | -0.026 | -1.001
-10.5 | -0.286 | 0.222 | -0.025 | -1.288
-10 | -0.308 | 0.17659 | -0.026 | -1.742
-9.5 | -0.322 | 0.14453 | -0.025 | -2.231
-9 | -0.33 | 0.12396 | -0.025 | -2.662
-8.5 | -0.33 | 0.10815 | -0.025 | -3.05
-8 | -0.322 | 0.09144 | -0.025 | -3.524
-7.5 | -0.307 | 0.07966 | -0.025 | -3.856
-7 | -0.285 | 0.07111 | -0.025 | -4.011
-6.5 | -0.257 | 0.06421 | -0.025 | -4.006
-6 | -0.224 | 0.0569 | -0.025 | -3.935
-5.5 | -0.186 | 0.05187 | -0.025 | -3.592
-5 | -0.145 | 0.04804 | -0.026 | -3.022
-4.5 | -0.101 | 0.04459 | -0.027 | -2.274
-4 | -0.056 | 0.04199 | -0.03 | -1.326
-3.5 | -0.009 | 0.04002 | -0.035 | -0.215
-3 | 0.049 | 0.01642 | -0.083 | 2.988
-2.5 | 0.109 | 0.01568 | -0.083 | 6.978
-2 | 0.17 | 0.01542 | -0.084 | 11.019
-1.5 | 0.23 | 0.01536 | -0.084 | 15.001
-1 | 0.291 | 0.01534 | -0.084 | 18.961
-0.5 | 0.351 | 0.01545 | -0.085 | 22.738
0 | 0.41 | 0.01575 | -0.085 | 26.039
0.5 | 0.47 | 0.01585 | -0.086 | 29.673
1 | 0.53 | 0.01375 | -0.086 | 38.575
1.5 | 0.59 | 0.0137 | -0.086 | 43.076
2 | 0.65 | 0.01475 | -0.087 | 44.063
2.5 | 0.709 | 0.01503 | -0.087 | 47.195
3 | 0.769 | 0.01544 | -0.087 | 49.786
3.5 | 0.827 | 0.01602 | -0.088 | 51.631
4 | 0.883 | 0.01541 | -0.088 | 57.319
4.5 | 0.937 | 0.01638 | -0.088 | 57.219
5 | 0.988 | 0.0212 | -0.089 | 46.597
5.5 | 1.035 | 0.02191 | -0.089 | 47.219
6 | 0.866 | 0.04769 | -0.029 | 18.164
6.5 | 0.89 | 0.05251 | -0.028 | 16.953
7 | 0.905 | 0.0588 | -0.027 | 15.399
7.5 | 0.91 | 0.06608 | -0.026 | 13.771
8 | 0.902 | 0.07455 | -0.024 | 12.105
8.5 | 0.882 | 0.0857 | -0.023 | 10.287
9 | 0.847 | 0.10017 | -0.022 | 8.455
9.5 | 0.799 | 0.11881 | -0.022 | 6.721
10 | 0.737 | 0.14479 | -0.023 | 5.092
10.5 | 0.665 | 0.17595 | -0.023 | 3.778

## 6. Re 50k Mach 0.25 (2)
BIGFOIL.COM POLAR EXPORT
HN-839D
HN-839D |  |  |  | Cl Max: | 1.1243 | at alpha= | 8.5 | deg
XFOIL ncrit=9 |  |  |  | L/D Max: | 36.834 | at alpha= | 6 | deg
Re: | 50000 |  |  | Cd Min: | 0.25356 | at alpha= | -19.5 | deg
Mach: | 0.25 |  |  | Cl=0 at alpha= | -0.54004 | deg
|  |  |  | @ Cl=0.1, Cd= | 0.020786
|  |  |  | @ Cl=0.4, Cd= | 0.028639
|  |  |  | @ Cl=0.6, Cd= | 0.030035
alpha (deg) | Cl | Cd | Cm | Cl/Cd
-20 | -0.6976 | 0.25318 | 0.034 | -2.7554
-19.5 | -0.6876 | 0.25356 | 0.0282 | -2.7118
-19 | -0.6652 | 0.24132 | 0.0259 | -2.7565
-18.5 | -0.6457 | 0.23344 | 0.0233 | -2.766
-18 | -0.6294 | 0.22775 | 0.0196 | -2.7636
-17.5 | -0.6207 | 0.22659 | 0.0144 | -2.7393
-17 | -0.5992 | 0.21587 | 0.0123 | -2.7757
-16.5 | -0.5798 | 0.20814 | 0.01 | -2.7856
-16 | -0.5692 | 0.20436 | 0.0058 | -2.7853
-15.5 | -0.5552 | 0.19748 | 0.0027 | -2.8114
-15 | -0.5344 | 0.18892 | 0.0012 | -2.8287
-14.5 | -0.532 | 0.18692 | -0.0033 | -2.8461
-14 | -0.5068 | 0.17599 | -0.004 | -2.8797
-13.5 | -0.508 | 0.17396 | -0.0081 | -2.9202
-13 | -0.4821 | 0.16323 | -0.0085 | -2.9535
-12.5 | -0.4945 | 0.16277 | -0.0131 | -3.038
-12 | -0.4632 | 0.15092 | -0.0126 | -3.0692
-11.5 | -0.4511 | 0.1437 | -0.0141 | -3.1392
-11 | -0.4639 | 0.14164 | -0.0178 | -3.2752
-10.5 | -0.4439 | 0.13277 | -0.0177 | -3.3434
-10 | -0.4299 | 0.12524 | -0.0181 | -3.4326
-9.5 | -0.4242 | 0.11907 | -0.0188 | -3.5626
-9 | -0.4299 | 0.1145 | -0.0198 | -3.7546
-8.5 | -0.4069 | 0.10614 | -0.0179 | -3.8336
-8 | -0.4241 | 0.10271 | -0.0181 | -4.1291
-7.5 | -0.4015 | 0.09466 | -0.0155 | -4.2415
-7 | -0.3984 | 0.08881 | -0.0131 | -4.486
-6.5 | -0.4009 | 0.08367 | -0.0096 | -4.7914
-6 | -0.419 | 0.07996 | -0.0042 | -5.2401
-5 | -0.4141 | 0.051 | -0.0441 | -8.1196
-4.5 | -0.373 | 0.04128 | -0.0482 | -9.0359
-4 | -0.3227 | 0.03415 | -0.0496 | -9.4495
-3.5 | -0.2701 | 0.02898 | -0.0491 | -9.3202
-3 | -0.2174 | 0.02513 | -0.0477 | -8.651
-2.5 | -0.1651 | 0.02177 | -0.0458 | -7.5838
-2 | -0.1506 | 0.01827 | -0.0329 | -8.243
-1.5 | -0.091 | 0.01771 | -0.0334 | -5.1383
-1 | -0.0425 | 0.0181 | -0.0338 | -2.3481
-0.5 | 0.0037 | 0.0187 | -0.0338 | 0.19786
0 | 0.0478 | 0.01949 | -0.0336 | 2.4525
0.5 | 0.09 | 0.02048 | -0.0335 | 4.3945
1 | 0.1302 | 0.02171 | -0.0334 | 5.9972
1.5 | 0.1684 | 0.0232 | -0.0335 | 7.2586
2 | 0.2487 | 0.02564 | -0.0418 | 9.6997
2.5 | 0.3549 | 0.02796 | -0.0535 | 12.6931
3 | 0.4586 | 0.02952 | -0.063 | 15.5352
3.5 | 0.5506 | 0.03035 | -0.069 | 18.1417
4 | 0.6665 | 0.02961 | -0.0756 | 22.5093
4.5 | 0.7682 | 0.02783 | -0.0771 | 27.6033
5 | 0.8508 | 0.02611 | -0.0744 | 32.5852
5.5 | 0.9153 | 0.02533 | -0.0692 | 36.135
6 | 0.961 | 0.02609 | -0.0628 | 36.834
6.5 | 0.9972 | 0.02824 | -0.0565 | 35.3116
7 | 1.029 | 0.03178 | -0.0509 | 32.3789
7.5 | 1.0629 | 0.03677 | -0.0464 | 28.9067
8 | 1.0956 | 0.04311 | -0.0423 | 25.4141
8.5 | 1.1243 | 0.05049 | -0.0388 | 22.2678
9 | 1.1158 | 0.05898 | -0.0331 | 18.9183
9.5 | 1.0937 | 0.06748 | -0.0287 | 16.2078
10 | 1.0765 | 0.07551 | -0.0255 | 14.2564
10.5 | 1.0033 | 0.08849 | -0.0291 | 11.338
11 | 0.974 | 0.10205 | -0.0353 | 9.5443
11.5 | 0.9017 | 0.12841 | -0.0573 | 7.022
12.5 | 0.8591 | 0.16506 | -0.0839 | 5.2048
13 | 0.8648 | 0.17324 | -0.0869 | 4.9919
13.5 | 0.8768 | 0.18211 | -0.0898 | 4.8147

## 7. Re 50k Mach 0.50 (1)
BIGFOIL.COM POLAR EXPORT
HN-839D
HN-839D |  |  |  | Cl Max: | 1.275 | at alpha= | 20 | deg
JavaFoil+Calcfoil stall+Eppler ext transition |  |  |  | L/D Max: | 45.893 | at alpha= | 3.5 | deg
Re: | 50000 |  |  | Cd Min: | 0.01582 | at alpha= | -1.5 | deg
Mach: | 0.5 |  |  | Cl=0 at alpha= | -3.4074 | deg
|  |  |  | @ Cl=0.1, Cd= | 0.02338
|  |  |  | @ Cl=0.4, Cd= | 0.016179
|  |  |  | @ Cl=0.6, Cd= | 0.017023
alpha (deg) | Cl | Cd | Cm | Cl/Cd
-20 | -0.859 | 0.42093 | -0.043 | -2.041
-19.5 | -0.834 | 0.41636 | -0.043 | -2.004
-19 | -0.81 | 0.4003 | -0.043 | -2.022
-18.5 | -0.785 | 0.39311 | -0.043 | -1.996
-18 | -0.76 | 0.38838 | -0.044 | -1.956
-17.5 | -0.733 | 0.38105 | -0.042 | -1.923
-17 | -0.708 | 0.35809 | -0.042 | -1.976
-16.5 | -0.682 | 0.36577 | -0.042 | -1.866
-16 | -0.657 | 0.3619 | -0.042 | -1.816
-15.5 | -0.632 | 0.35807 | -0.042 | -1.765
-15 | -0.605 | 0.31959 | -0.04 | -1.894
-14.5 | -0.58 | 0.30268 | -0.04 | -1.915
-14 | -0.554 | 0.30118 | -0.04 | -1.84
-13.5 | -0.529 | 0.29747 | -0.04 | -1.777
-13 | -0.503 | 0.29115 | -0.041 | -1.728
-12.5 | -0.477 | 0.27718 | -0.038 | -1.719
-12 | -0.451 | 0.26973 | -0.038 | -1.671
-11.5 | -0.425 | 0.2683 | -0.038 | -1.584
-11 | -0.399 | 0.26512 | -0.038 | -1.506
-10.5 | -0.373 | 0.24416 | -0.036 | -1.527
-10 | -0.347 | 0.2227 | -0.036 | -1.557
-9.5 | -0.321 | 0.2196 | -0.036 | -1.461
-9 | -0.295 | 0.21676 | -0.036 | -1.36
-8.5 | -0.269 | 0.21288 | -0.036 | -1.262
-8 | -0.242 | 0.19666 | -0.032 | -1.232
-7.5 | -0.216 | 0.19432 | -0.032 | -1.112
-7 | -0.19 | 0.19601 | -0.032 | -0.969
-6.5 | -0.163 | 0.16733 | -0.029 | -0.977
-6 | -0.137 | 0.15868 | -0.029 | -0.864
-5.5 | -0.151 | 0.0957 | -0.029 | -1.573
-5 | -0.147 | 0.06059 | -0.028 | -2.423
-4.5 | -0.108 | 0.05023 | -0.028 | -2.156
-4 | -0.061 | 0.04496 | -0.03 | -1.354
-3.5 | -0.01 | 0.04164 | -0.034 | -0.229
-3 | 0.044 | 0.03944 | -0.042 | 1.113
-2.5 | 0.122 | 0.01707 | -0.093 | 7.154
-2 | 0.19 | 0.01614 | -0.093 | 11.76
-1.5 | 0.258 | 0.01582 | -0.094 | 16.277
-1 | 0.325 | 0.01605 | -0.094 | 20.26
-0.5 | 0.393 | 0.01614 | -0.095 | 24.32
0 | 0.458 | 0.0165 | -0.095 | 27.754
0.5 | 0.525 | 0.01674 | -0.096 | 31.373
1 | 0.592 | 0.017 | -0.096 | 34.815
1.5 | 0.659 | 0.01719 | -0.096 | 38.308
2 | 0.725 | 0.01762 | -0.097 | 41.142
2.5 | 0.791 | 0.01822 | -0.097 | 43.408
3 | 0.856 | 0.01897 | -0.098 | 45.139
3.5 | 0.92 | 0.02006 | -0.098 | 45.893
4 | 0.981 | 0.02153 | -0.098 | 45.541
4.5 | 1.034 | 0.02309 | -0.098 | 44.775
5 | 1.078 | 0.02427 | -0.099 | 44.444
5.5 | 0.895 | 0.04886 | -0.032 | 18.319
6 | 0.896 | 0.06011 | -0.029 | 14.905
6.5 | 0.773 | 0.08534 | -0.025 | 9.056
7 | 0.559 | 0.16607 | -0.031 | 3.367
7.5 | 0.586 | 0.16754 | -0.031 | 3.499
8 | 0.614 | 0.18933 | -0.036 | 3.241
8.5 | 0.641 | 0.19386 | -0.036 | 3.304
9 | 0.668 | 0.21858 | -0.041 | 3.058
9.5 | 0.695 | 0.23461 | -0.041 | 2.964
10 | 0.722 | 0.23652 | -0.042 | 3.054
10.5 | 0.751 | 0.25788 | -0.046 | 2.91
11 | 0.777 | 0.26145 | -0.046 | 2.974
11.5 | 0.805 | 0.27327 | -0.047 | 2.944
12 | 0.833 | 0.2963 | -0.05 | 2.812
12.5 | 0.86 | 0.31388 | -0.05 | 2.74
13 | 0.887 | 0.31065 | -0.051 | 2.856
13.5 | 0.916 | 0.34348 | -0.054 | 2.667
14 | 0.943 | 0.3377 | -0.054 | 2.793
14.5 | 0.97 | 0.35717 | -0.055 | 2.716
15 | 0.999 | 0.37013 | -0.057 | 2.698
15.5 | 1.027 | 0.39879 | -0.058 | 2.574
16 | 1.054 | 0.39382 | -0.058 | 2.675
16.5 | 1.08 | 0.39224 | -0.058 | 2.754
17 | 1.11 | 0.40993 | -0.061 | 2.709
17.5 | 1.137 | 0.4299 | -0.062 | 2.646
18 | 1.164 | 0.44557 | -0.062 | 2.613
18.5 | 1.191 | 0.44304 | -0.062 | 2.688
19 | 1.218 | 0.45392 | -0.062 | 2.683
19.5 | 1.248 | 0.48861 | -0.065 | 2.555
20 | 1.275 | 0.48192 | -0.065 | 2.645

## 8. Re 50k Mach 0.50 (2)
BIGFOIL.COM POLAR EXPORT
HN-839D
HN-839D |  |  |  | Cl Max: | 1.185 | at alpha= | 20 | deg
XFOIL ncrit=9 |  |  |  | L/D Max: | 32.5222 | at alpha= | 5.5 | deg
Re: | 50000 |  |  | Cd Min: | 0.31307 | at alpha= | 20 | deg
Mach: | 0.5 |  |  | Cl=0 at alpha= | -0.19412 | deg
|  |  |  | @ Cl=0.1, Cd= | 0.023445
|  |  |  | @ Cl=0.4, Cd= | 0.030099
|  |  |  | @ Cl=0.6, Cd= | 0.032173
alpha (deg) | Cl | Cd | Cm | Cl/Cd
-20 | -0.759 | 0.27458 | 0.0421 | -2.7642
-19.5 | -0.7378 | 0.26712 | 0.0377 | -2.7621
-19 | -0.7194 | 0.26254 | 0.0323 | -2.7402
-18 | -0.6754 | 0.24458 | 0.0246 | -2.7615
-17.5 | -0.6546 | 0.23722 | 0.0207 | -2.7595
-17 | -0.6411 | 0.23478 | 0.0152 | -2.7306
-16.5 | -0.6159 | 0.223 | 0.0126 | -2.7619
-16 | -0.5945 | 0.21504 | 0.0094 | -2.7646
-15.5 | -0.5852 | 0.21322 | 0.0041 | -2.7446
-15 | -0.5562 | 0.20033 | 0.0026 | -2.7764
-14.5 | -0.5479 | 0.19769 | -0.002 | -2.7715
-14 | -0.5202 | 0.18608 | -0.0034 | -2.7956
-13.5 | -0.5191 | 0.18486 | -0.0081 | -2.8081
-13 | -0.4873 | 0.17208 | -0.0088 | -2.8318
-12.5 | -0.4776 | 0.16639 | -0.0118 | -2.8704
-12 | -0.4649 | 0.16018 | -0.014 | -2.9024
-11.5 | -0.4437 | 0.15117 | -0.0151 | -2.9351
-11 | -0.4328 | 0.14453 | -0.0169 | -2.9945
-10.5 | -0.4242 | 0.13832 | -0.0184 | -3.0668
-10 | -0.4102 | 0.13117 | -0.019 | -3.1272
-9.5 | -0.399 | 0.12457 | -0.0193 | -3.203
-9 | -0.3984 | 0.11953 | -0.0199 | -3.3331
-8.5 | -0.3928 | 0.11322 | -0.0199 | -3.4694
-8 | -0.3741 | 0.10544 | -0.0187 | -3.548
-7.5 | -0.3857 | 0.10154 | -0.0178 | -3.7985
-7 | -0.3744 | 0.09481 | -0.0154 | -3.949
-6.5 | -0.3624 | 0.08816 | -0.0122 | -4.1107
-5.5 | -0.4192 | 0.07325 | -0.0276 | -5.7229
-5 | -0.4243 | 0.06455 | -0.0332 | -6.5732
-4.5 | -0.4182 | 0.05567 | -0.0389 | -7.5121
-4 | -0.3931 | 0.0474 | -0.0419 | -8.2932
-3.5 | -0.3482 | 0.03893 | -0.0466 | -8.9443
-3 | -0.2905 | 0.03251 | -0.0491 | -8.9357
-2.5 | -0.2265 | 0.02767 | -0.0495 | -8.1858
-2 | -0.1663 | 0.02425 | -0.0479 | -6.8577
-1.5 | -0.1179 | 0.02063 | -0.0428 | -5.715
-1 | -0.0873 | 0.01945 | -0.0333 | -4.4884
-0.5 | -0.0312 | 0.02012 | -0.0345 | -1.5507
0 | 0.0198 | 0.0211 | -0.035 | 0.93839
0.5 | 0.0675 | 0.02234 | -0.0353 | 3.0215
1 | 0.1125 | 0.02387 | -0.0357 | 4.713
1.5 | 0.2326 | 0.02688 | -0.0497 | 8.6533
2 | 0.3394 | 0.02909 | -0.0599 | 11.6672
2.5 | 0.4391 | 0.03075 | -0.0674 | 14.2797
3 | 0.5341 | 0.03193 | -0.0724 | 16.7272
3.5 | 0.6344 | 0.0323 | -0.0758 | 19.6409
4 | 0.7425 | 0.03149 | -0.0768 | 23.5789
4.5 | 0.8478 | 0.02989 | -0.0744 | 28.364
5 | 0.9244 | 0.02959 | -0.0685 | 31.2403
5.5 | 0.989 | 0.03041 | -0.0614 | 32.5222
6 | 1.0289 | 0.03339 | -0.0539 | 30.8146
6.5 | 1.0603 | 0.03784 | -0.0468 | 28.0206
7 | 1.0806 | 0.04382 | -0.0403 | 24.66
7.5 | 1.0758 | 0.05098 | -0.0345 | 21.1024
8 | 1.0559 | 0.05922 | -0.0301 | 17.8301
8.5 | 1.0085 | 0.06943 | -0.0303 | 14.5254
9 | 0.9643 | 0.08248 | -0.0366 | 11.6913
9.5 | 0.9288 | 0.09792 | -0.0466 | 9.4853
10 | 0.9079 | 0.11268 | -0.0555 | 8.0573
10.5 | 0.8901 | 0.12666 | -0.0643 | 7.0275
11 | 0.8876 | 0.1383 | -0.07 | 6.4179
11.5 | 0.8912 | 0.15012 | -0.0757 | 5.9366
13 | 0.9158 | 0.18963 | -0.0988 | 4.8294
13.5 | 0.9202 | 0.19643 | -0.1042 | 4.6846
14 | 0.9368 | 0.20554 | -0.1086 | 4.5578
14.5 | 0.9557 | 0.21442 | -0.1126 | 4.4571
15 | 0.975 | 0.22348 | -0.117 | 4.3628
15.5 | 1.0021 | 0.23533 | -0.1203 | 4.2583
16 | 1.0227 | 0.24425 | -0.1247 | 4.1871
16.5 | 1.0365 | 0.2506 | -0.1309 | 4.1361
17 | 1.0569 | 0.25956 | -0.1359 | 4.0719
17.5 | 1.0893 | 0.27496 | -0.1383 | 3.9617
18 | 1.099 | 0.27725 | -0.1463 | 3.9639
18.5 | 1.1301 | 0.29298 | -0.1489 | 3.8573
19 | 1.1419 | 0.29522 | -0.157 | 3.868
19.5 | 1.1718 | 0.31113 | -0.1598 | 3.7663
20 | 1.185 | 0.31307 | -0.168 | 3.7851

## 9. Re 100k Mach 0.00 (1)
BIGFOIL.COM POLAR EXPORT
HN-839D
HN-839D |  |  |  | Cl Max: | 1.053 | at alpha= | 6 | deg
JavaFoil+Calcfoil stall+Eppler ext transition |  |  |  | L/D Max: | 70.026 | at alpha= | 5 | deg
Re: | 100000 |  |  | Cd Min: | 0.01012 | at alpha= | -1 | deg
Mach: | 0 |  |  | Cl=0 at alpha= | -3.4138 | deg
|  |  |  | @ Cl=0.1, Cd= | 0.010602
|  |  |  | @ Cl=0.4, Cd= | 0.011083
|  |  |  | @ Cl=0.6, Cd= | 0.013657
alpha (deg) | Cl | Cd | Cm | Cl/Cd
-16 | -0.288 | 0.21973 | -0.024 | -1.309
-15.5 | -0.303 | 0.30682 | -0.024 | -0.989
-15 | -0.319 | 0.27752 | -0.024 | -1.151
-14.5 | -0.335 | 0.25005 | -0.024 | -1.342
-14 | -0.351 | 0.23208 | -0.024 | -1.514
-13.5 | -0.367 | 0.20961 | -0.024 | -1.751
-13 | -0.382 | 0.1934 | -0.024 | -1.973
-12.5 | -0.391 | 0.17275 | -0.024 | -2.266
-12 | -0.399 | 0.15528 | -0.024 | -2.568
-11.5 | -0.404 | 0.14265 | -0.024 | -2.831
-11 | -0.406 | 0.12727 | -0.024 | -3.193
-10.5 | -0.406 | 0.1167 | -0.024 | -3.476
-10 | -0.402 | 0.10417 | -0.024 | -3.855
-9.5 | -0.394 | 0.09296 | -0.024 | -4.234
-9 | -0.382 | 0.08302 | -0.024 | -4.596
-8.5 | -0.365 | 0.07673 | -0.024 | -4.76
-8 | -0.345 | 0.06918 | -0.024 | -4.982
-7.5 | -0.32 | 0.06264 | -0.024 | -5.104
-7 | -0.291 | 0.05793 | -0.024 | -5.021
-6.5 | -0.258 | 0.0527 | -0.024 | -4.899
-6 | -0.222 | 0.04898 | -0.024 | -4.536
-5.5 | -0.183 | 0.04542 | -0.025 | -4.036
-5 | -0.142 | 0.04262 | -0.026 | -3.332
-4.5 | -0.099 | 0.04015 | -0.027 | -2.461
-4 | -0.054 | 0.0367 | -0.032 | -1.476
-3.5 | -0.01 | 0.0123 | -0.08 | -0.846
-3 | 0.048 | 0.01209 | -0.08 | 3.932
-2.5 | 0.106 | 0.01043 | -0.081 | 10.159
-2 | 0.165 | 0.01021 | -0.081 | 16.116
-1.5 | 0.223 | 0.01013 | -0.082 | 22.033
-1 | 0.282 | 0.01012 | -0.082 | 27.853
-0.5 | 0.34 | 0.01037 | -0.082 | 32.815
0 | 0.398 | 0.01108 | -0.083 | 35.917
0.5 | 0.456 | 0.01117 | -0.083 | 40.848
1 | 0.515 | 0.0114 | -0.083 | 45.156
1.5 | 0.573 | 0.01361 | -0.084 | 42.125
2 | 0.631 | 0.01371 | -0.084 | 46.054
2.5 | 0.689 | 0.01388 | -0.085 | 49.669
3 | 0.747 | 0.01248 | -0.085 | 59.811
3.5 | 0.804 | 0.0125 | -0.085 | 64.266
4 | 0.859 | 0.01245 | -0.085 | 69.004
4.5 | 0.912 | 0.0131 | -0.086 | 69.63
5 | 0.963 | 0.01376 | -0.086 | 70.026
5.5 | 1.009 | 0.0163 | -0.086 | 61.949
6 | 1.053 | 0.0171 | -0.086 | 61.609
6.5 | 0.875 | 0.04676 | -0.028 | 18.702
7 | 0.898 | 0.05095 | -0.027 | 17.615
7.5 | 0.914 | 0.05562 | -0.026 | 16.435
8 | 0.924 | 0.0606 | -0.025 | 15.24
8.5 | 0.926 | 0.06646 | -0.024 | 13.928
9 | 0.921 | 0.07326 | -0.023 | 12.565
9.5 | 0.908 | 0.08162 | -0.022 | 11.128
10 | 0.889 | 0.09035 | -0.022 | 9.843
10.5 | 0.865 | 0.09896 | -0.022 | 8.737
11 | 0.835 | 0.11026 | -0.022 | 7.573

## 10. Re 100k Mach 0.00 (2)
BIGFOIL.COM POLAR EXPORT
HN-839D
HN-839D |  |  |  | Cl Max: | 1.1737 | at alpha= | 10 | deg
XFOIL ncrit=9 |  |  |  | L/D Max: | 57.5116 | at alpha= | 5 | deg
Re: | 100000 |  |  | Cd Min: | 0.24918 | at alpha= | -20 | deg
Mach: | 0 |  |  | Cl=0 at alpha= | -0.77552 | deg
|  |  |  | @ Cl=0.1, Cd= | 0.015607
|  |  |  | @ Cl=0.4, Cd= | 0.016733
|  |  |  | @ Cl=0.6, Cd= | 0.015366
alpha (deg) | Cl | Cd | Cm | Cl/Cd
-20 | -0.6779 | 0.24918 | 0.0291 | -2.7205
-19.5 | -0.6684 | 0.24786 | 0.0239 | -2.6967
-18.5 | -0.6276 | 0.22617 | 0.02 | -2.7749
-18 | -0.6108 | 0.21958 | 0.0173 | -2.7817
-17.5 | -0.5949 | 0.2134 | 0.0142 | -2.7877
-17 | -0.5795 | 0.20725 | 0.0109 | -2.7961
-16.5 | -0.566 | 0.20193 | 0.007 | -2.803
-16 | -0.5617 | 0.20024 | 0.0015 | -2.8051
-15.5 | -0.5453 | 0.1904 | -0.0008 | -2.864
-15 | -0.5232 | 0.18135 | -0.001 | -2.885
-14.5 | -0.5096 | 0.17492 | -0.0035 | -2.9133
-14 | -0.4998 | 0.16925 | -0.007 | -2.953
-13.5 | -0.5047 | 0.16697 | -0.0126 | -3.0227
-13 | -0.4864 | 0.15644 | -0.0135 | -3.1092
-12.5 | -0.4661 | 0.14834 | -0.0134 | -3.1421
-12 | -0.4572 | 0.14195 | -0.0156 | -3.2209
-11.5 | -0.4643 | 0.13793 | -0.0212 | -3.3662
-11 | -0.4544 | 0.12918 | -0.0225 | -3.5176
-10.5 | -0.4348 | 0.1218 | -0.0215 | -3.5698
-10 | -0.4369 | 0.11616 | -0.0252 | -3.7612
-9.5 | -0.4608 | 0.11206 | -0.0331 | -4.1121
-9 | -0.4235 | 0.10257 | -0.0267 | -4.1289
-8.5 | -0.4518 | 0.09798 | -0.0332 | -4.6111
-8 | -0.4276 | 0.09033 | -0.0286 | -4.7338
-7.5 | -0.4682 | 0.08478 | -0.0376 | -5.5225
-7 | -0.4498 | 0.07834 | -0.0295 | -5.7416
-6.5 | -0.4622 | 0.07036 | -0.0361 | -6.5691
-6 | -0.4584 | 0.06326 | -0.0382 | -7.2463
-5.5 | -0.4442 | 0.05687 | -0.0373 | -7.8108
-5 | -0.3954 | 0.03673 | -0.0481 | -10.765
-4.5 | -0.3478 | 0.029 | -0.0479 | -11.9931
-4 | -0.2969 | 0.02448 | -0.0471 | -12.1283
-3.5 | -0.2451 | 0.02091 | -0.0461 | -11.7217
-3 | -0.1956 | 0.01854 | -0.0449 | -10.5502
-2.5 | -0.1455 | 0.01593 | -0.0445 | -9.1337
-2 | -0.1127 | 0.01393 | -0.0395 | -8.0905
-1.5 | -0.0793 | 0.01354 | -0.0343 | -5.8567
-1 | -0.0321 | 0.01406 | -0.0348 | -2.2831
-0.5 | 0.0394 | 0.01498 | -0.0399 | 2.6302
0 | 0.1351 | 0.01597 | -0.049 | 8.4596
0.5 | 0.2214 | 0.01652 | -0.056 | 13.4019
1 | 0.309 | 0.01683 | -0.0626 | 18.3601
1.5 | 0.4023 | 0.01673 | -0.0695 | 24.0466
2 | 0.4892 | 0.01632 | -0.0746 | 29.9755
2.5 | 0.5719 | 0.01565 | -0.0782 | 36.5431
3 | 0.6491 | 0.01487 | -0.08 | 43.6516
3.5 | 0.7112 | 0.01444 | -0.0792 | 49.2521
4 | 0.7675 | 0.0143 | -0.0773 | 53.6713
4.5 | 0.8175 | 0.01452 | -0.0746 | 56.3017
5 | 0.8644 | 0.01503 | -0.0716 | 57.5116
5.5 | 0.9064 | 0.01586 | -0.0681 | 57.1501
6 | 0.9442 | 0.01709 | -0.0643 | 55.2487
6.5 | 0.9775 | 0.01887 | -0.0604 | 51.8018
7 | 1.0075 | 0.02141 | -0.0564 | 47.0574
7.5 | 1.0366 | 0.02465 | -0.0525 | 42.0527
8 | 1.0683 | 0.02884 | -0.0492 | 37.0423
8.5 | 1.1099 | 0.03345 | -0.0466 | 33.1809
9 | 1.1509 | 0.0402 | -0.0447 | 28.6294
9.5 | 1.1724 | 0.04722 | -0.0401 | 24.8285
10 | 1.1737 | 0.05441 | -0.0346 | 21.5714
10.5 | 1.1541 | 0.0619 | -0.0287 | 18.6446
11 | 1.1148 | 0.06986 | -0.0237 | 15.9576
11.5 | 1.0698 | 0.07979 | -0.0242 | 13.4077
12 | 1.0254 | 0.09287 | -0.0306 | 11.0412
12.5 | 0.994 | 0.10794 | -0.0385 | 9.2088
13 | 0.8952 | 0.15797 | -0.0726 | 5.6669
13.5 | 0.9212 | 0.1687 | -0.0716 | 5.4606
14 | 0.8964 | 0.17797 | -0.0834 | 5.0368
14.5 | 0.9267 | 0.18776 | -0.082 | 4.9356
15 | 0.9128 | 0.19517 | -0.0922 | 4.6769

## 11. Re 100k Mach 0.10 (1)
BIGFOIL.COM POLAR EXPORT
HN-839D
HN-839D |  |  |  | Cl Max: | 1.057 | at alpha= | 6 | deg
JavaFoil+Calcfoil stall+Eppler ext transition |  |  |  | L/D Max: | 69.859 | at alpha= | 5 | deg
Re: | 100000 |  |  | Cd Min: | 0.01013 | at alpha= | -1.5 | deg
Mach: | 0.1 |  |  | Cl=0 at alpha= | -3.4138 | deg
|  |  |  | @ Cl=0.1, Cd= | 0.010777
|  |  |  | @ Cl=0.4, Cd= | 0.0111
|  |  |  | @ Cl=0.6, Cd= | 0.013711
alpha (deg) | Cl | Cd | Cm | Cl/Cd
-15.5 | -0.265 | 0.21846 | -0.024 | -1.215
-15 | -0.283 | 0.19721 | -0.024 | -1.436
-14.5 | -0.302 | 0.18273 | -0.024 | -1.65
-14 | -0.32 | 0.25023 | -0.024 | -1.279
-13.5 | -0.338 | 0.22457 | -0.024 | -1.505
-13 | -0.356 | 0.20238 | -0.024 | -1.757
-12.5 | -0.368 | 0.18229 | -0.024 | -2.02
-12 | -0.378 | 0.16328 | -0.024 | -2.318
-11.5 | -0.386 | 0.14958 | -0.024 | -2.583
-11 | -0.392 | 0.13239 | -0.024 | -2.958
-10.5 | -0.394 | 0.12186 | -0.024 | -3.23
-10 | -0.392 | 0.10446 | -0.024 | -3.753
-9.5 | -0.386 | 0.0962 | -0.024 | -4.016
-9 | -0.376 | 0.08608 | -0.024 | -4.372
-8.5 | -0.362 | 0.07719 | -0.024 | -4.686
-8 | -0.342 | 0.06972 | -0.024 | -4.911
-7.5 | -0.319 | 0.06358 | -0.024 | -5.011
-7 | -0.29 | 0.05815 | -0.024 | -4.995
-6.5 | -0.258 | 0.05327 | -0.024 | -4.849
-6 | -0.223 | 0.04913 | -0.024 | -4.531
-5.5 | -0.184 | 0.04575 | -0.025 | -4.019
-5 | -0.143 | 0.04272 | -0.026 | -3.336
-4.5 | -0.099 | 0.04021 | -0.027 | -2.467
-4 | -0.054 | 0.03675 | -0.032 | -1.481
-3.5 | -0.01 | 0.01229 | -0.08 | -0.851
-3 | 0.048 | 0.01209 | -0.081 | 3.952
-2.5 | 0.107 | 0.0106 | -0.081 | 10.052
-2 | 0.165 | 0.01022 | -0.082 | 16.187
-1.5 | 0.224 | 0.01013 | -0.082 | 22.149
-1 | 0.283 | 0.01018 | -0.082 | 27.81
-0.5 | 0.342 | 0.01038 | -0.083 | 32.959
0 | 0.4 | 0.0111 | -0.083 | 36.027
0.5 | 0.459 | 0.0112 | -0.083 | 40.949
1 | 0.517 | 0.01143 | -0.084 | 45.273
1.5 | 0.576 | 0.01367 | -0.084 | 42.166
2 | 0.635 | 0.01377 | -0.085 | 46.097
2.5 | 0.693 | 0.01395 | -0.085 | 49.646
3 | 0.75 | 0.01251 | -0.085 | 59.996
3.5 | 0.808 | 0.01256 | -0.086 | 64.312
4 | 0.863 | 0.01251 | -0.086 | 68.988
4.5 | 0.917 | 0.01318 | -0.086 | 69.564
5 | 0.968 | 0.01385 | -0.087 | 69.859
5.5 | 1.014 | 0.01639 | -0.087 | 61.859
6 | 1.057 | 0.01719 | -0.087 | 61.496
6.5 | 0.877 | 0.04688 | -0.028 | 18.714
7 | 0.899 | 0.05107 | -0.027 | 17.609
7.5 | 0.914 | 0.05581 | -0.026 | 16.386
8 | 0.922 | 0.06118 | -0.025 | 15.07
8.5 | 0.922 | 0.06739 | -0.024 | 13.675
9 | 0.913 | 0.07457 | -0.022 | 12.246
9.5 | 0.897 | 0.08331 | -0.022 | 10.768
10 | 0.874 | 0.0947 | -0.022 | 9.228
10.5 | 0.845 | 0.10342 | -0.022 | 8.166
11 | 0.81 | 0.1158 | -0.023 | 6.994

## 12. Re 100k Mach 0.10 (2)
BIGFOIL.COM POLAR EXPORT
HN-839D
HN-839D |  |  |  | Cl Max: | 1.1707 | at alpha= | 9.5 | deg
XFOIL ncrit=9 |  |  |  | L/D Max: | 57.3876 | at alpha= | 5 | deg
Re: | 100000 |  |  | Cd Min: | 0.2505 | at alpha= | -20 | deg
Mach: | 0.1 |  |  | Cl=0 at alpha= | -0.97568 | deg
|  |  |  | @ Cl=0.1, Cd= | 0.006626
|  |  |  | @ Cl=0.4, Cd= | 0.016747
|  |  |  | @ Cl=0.6, Cd= | 0.015391
alpha (deg) | Cl | Cd | Cm | Cl/Cd
-20 | -0.6806 | 0.2505 | 0.0292 | -2.717
-19.5 | -0.6711 | 0.24918 | 0.024 | -2.6932
-19 | -0.6518 | 0.23822 | 0.0212 | -2.7361
-18.5 | -0.629 | 0.22666 | 0.0204 | -2.7751
-18 | -0.6121 | 0.22013 | 0.0175 | -2.7806
-17.5 | -0.5961 | 0.21393 | 0.0144 | -2.7864
-17 | -0.5807 | 0.20778 | 0.011 | -2.7948
-16.5 | -0.5675 | 0.20278 | 0.0068 | -2.7986
-16 | -0.5638 | 0.20133 | 0.0014 | -2.8004
-15.5 | -0.542 | 0.18942 | 0.0003 | -2.8614
-15 | -0.5234 | 0.18176 | -0.0009 | -2.8796
-14.5 | -0.5098 | 0.17534 | -0.0035 | -2.9075
-14 | -0.5008 | 0.16998 | -0.0072 | -2.9462
-13.5 | -0.5062 | 0.16786 | -0.0129 | -3.0156
-13 | -0.4821 | 0.15607 | -0.0127 | -3.089
-12.5 | -0.4653 | 0.1487 | -0.0133 | -3.1291
-12 | -0.4569 | 0.1424 | -0.0158 | -3.2086
-11.5 | -0.4658 | 0.13876 | -0.0217 | -3.3569
-11 | -0.4485 | 0.12906 | -0.0214 | -3.4751
-10.5 | -0.4335 | 0.12217 | -0.0215 | -3.5483
-10 | -0.4388 | 0.1169 | -0.0259 | -3.7536
-9.5 | -0.4396 | 0.10949 | -0.0285 | -4.015
-9 | -0.423 | 0.10304 | -0.0269 | -4.1052
-8.5 | -0.4539 | 0.09871 | -0.0339 | -4.5983
-8 | -0.4271 | 0.09079 | -0.029 | -4.7043
-7.5 | -0.4707 | 0.08538 | -0.0389 | -5.513
-7 | -0.4474 | 0.07891 | -0.0292 | -5.6698
-6.5 | -0.4592 | 0.07122 | -0.0346 | -6.4476
-6 | -0.4579 | 0.064 | -0.0373 | -7.1547
-5.5 | -0.4451 | 0.05756 | -0.0367 | -7.7328
-5 | -0.3955 | 0.03787 | -0.0478 | -10.4436
-4.5 | -0.3514 | 0.02958 | -0.048 | -11.8796
-4 | -0.3004 | 0.02488 | -0.0473 | -12.074
-3.5 | -0.2478 | 0.02111 | -0.0463 | -11.7385
-3 | -0.1983 | 0.00512 | -0.0431 | -38.7305
-2.5 | -0.1497 | 0.00338 | -0.0426 | -44.2899
-2 | -0.1071 | 0.00204 | -0.0409 | -52.5
-1.5 | -0.0929 | 0.00197 | -0.0318 | -47.1574
-1 | -0.0043 | 0.00229 | -0.0395 | -1.8777
-0.5 | 0.0841 | 0.0026 | -0.0475 | 32.3462
0 | 0.1371 | 0.01602 | -0.0496 | 8.5581
0.5 | 0.2254 | 0.01657 | -0.0568 | 13.6029
1 | 0.3117 | 0.01685 | -0.063 | 18.4985
1.5 | 0.4062 | 0.01674 | -0.0701 | 24.2652
2 | 0.4954 | 0.01627 | -0.0755 | 30.4487
2.5 | 0.5777 | 0.01559 | -0.0788 | 37.0558
3 | 0.6494 | 0.01495 | -0.0797 | 43.4381
3.5 | 0.7132 | 0.0145 | -0.079 | 49.1862
4 | 0.77 | 0.01437 | -0.0772 | 53.5839
4.5 | 0.8219 | 0.01458 | -0.0746 | 56.3717
5 | 0.8677 | 0.01512 | -0.0714 | 57.3876
5.5 | 0.91 | 0.01599 | -0.0678 | 56.9106
6 | 0.9476 | 0.01728 | -0.064 | 54.838
6.5 | 0.9807 | 0.01912 | -0.0599 | 51.2918
7 | 1.0104 | 0.02175 | -0.0559 | 46.4552
7.5 | 1.0391 | 0.0252 | -0.0519 | 41.2341
8 | 1.0724 | 0.02931 | -0.0485 | 36.5882
8.5 | 1.114 | 0.03408 | -0.0459 | 32.6878
9 | 1.1531 | 0.04113 | -0.0437 | 28.0355
9.5 | 1.1707 | 0.04834 | -0.0388 | 24.218
10 | 1.1671 | 0.05572 | -0.0332 | 20.9458
10.5 | 1.1421 | 0.06299 | -0.027 | 18.1314
11 | 1.1025 | 0.07118 | -0.0232 | 15.4889
11.5 | 1.0585 | 0.0816 | -0.025 | 12.9718
12 | 1.0173 | 0.09503 | -0.0319 | 10.705
13 | 0.7335 | 0.15216 | -0.0652 | 4.8206
13.5 | 0.7278 | 0.16003 | -0.069 | 4.5479
14 | 0.7625 | 0.16939 | -0.0672 | 4.5014
14.5 | 0.7256 | 0.17409 | -0.0764 | 4.168

## 13. Re 100k Mach 0.25 (1)
BIGFOIL.COM POLAR EXPORT
HN-839D
HN-839D |  |  |  | Cl Max: | 1.036 | at alpha= | 5.5 | deg
JavaFoil+Calcfoil stall+Eppler ext transition |  |  |  | L/D Max: | 68.866 | at alpha= | 4.5 | deg
Re: | 100000 |  |  | Cd Min: | 0.01022 | at alpha= | -1.5 | deg
Mach: | 0.25 |  |  | Cl=0 at alpha= | -3.4083 | deg
|  |  |  | @ Cl=0.1, Cd= | 0.010955
|  |  |  | @ Cl=0.4, Cd= | 0.010483
|  |  |  | @ Cl=0.6, Cd= | 0.012075
alpha (deg) | Cl | Cd | Cm | Cl/Cd
-14 | -0.059 | 0.22408 | -0.027 | -0.264
-13.5 | -0.056 | 0.19468 | -0.027 | -0.289
-13 | -0.054 | 0.17907 | -0.027 | -0.299
-12.5 | -0.136 | 0.15819 | -0.026 | -0.857
-12 | -0.185 | 0.14864 | -0.026 | -1.243
-11.5 | -0.225 | 0.13189 | -0.026 | -1.703
-11 | -0.258 | 0.11955 | -0.026 | -2.16
-10.5 | -0.286 | 0.16832 | -0.026 | -1.699
-10 | -0.308 | 0.13742 | -0.026 | -2.239
-9.5 | -0.322 | 0.11686 | -0.025 | -2.759
-9 | -0.33 | 0.10119 | -0.026 | -3.261
-8.5 | -0.33 | 0.08736 | -0.025 | -3.777
-8 | -0.322 | 0.07807 | -0.025 | -4.127
-7.5 | -0.307 | 0.0692 | -0.025 | -4.439
-7 | -0.285 | 0.06175 | -0.025 | -4.619
-6.5 | -0.257 | 0.05637 | -0.025 | -4.563
-6 | -0.224 | 0.05078 | -0.025 | -4.41
-5.5 | -0.186 | 0.04695 | -0.025 | -3.968
-5 | -0.145 | 0.04341 | -0.026 | -3.345
-4.5 | -0.101 | 0.04073 | -0.027 | -2.489
-4 | -0.056 | 0.0384 | -0.032 | -1.451
-3.5 | -0.011 | 0.01196 | -0.083 | -0.897
-3 | 0.049 | 0.01217 | -0.083 | 4.031
-2.5 | 0.109 | 0.01074 | -0.083 | 10.185
-2 | 0.17 | 0.0103 | -0.084 | 16.502
-1.5 | 0.231 | 0.01022 | -0.084 | 22.558
-1 | 0.291 | 0.01026 | -0.085 | 28.354
-0.5 | 0.351 | 0.01045 | -0.085 | 33.618
0 | 0.411 | 0.01049 | -0.085 | 39.172
0.5 | 0.471 | 0.01137 | -0.086 | 41.449
1 | 0.531 | 0.0116 | -0.086 | 45.795
1.5 | 0.592 | 0.01176 | -0.087 | 50.293
2 | 0.652 | 0.01412 | -0.087 | 46.161
2.5 | 0.712 | 0.01438 | -0.087 | 49.492
3 | 0.771 | 0.01285 | -0.088 | 60.002
3.5 | 0.829 | 0.01287 | -0.088 | 64.439
4 | 0.886 | 0.01302 | -0.088 | 68.071
4.5 | 0.94 | 0.01365 | -0.089 | 68.866
5 | 0.99 | 0.01549 | -0.089 | 63.867
5.5 | 1.036 | 0.01694 | -0.089 | 61.164
6 | 0.866 | 0.04425 | -0.03 | 19.577
6.5 | 0.89 | 0.04827 | -0.028 | 18.445
7 | 0.906 | 0.05294 | -0.027 | 17.103
7.5 | 0.91 | 0.05866 | -0.026 | 15.514
8 | 0.902 | 0.06638 | -0.025 | 13.595
8.5 | 0.882 | 0.07391 | -0.023 | 11.928
9 | 0.847 | 0.08521 | -0.022 | 9.939
9.5 | 0.799 | 0.0984 | -0.023 | 8.115
10 | 0.737 | 0.11695 | -0.023 | 6.304
10.5 | 0.665 | 0.13886 | -0.024 | 4.787

## 14. Re 100k Mach 0.25 (2)
BIGFOIL.COM POLAR EXPORT
HN-839D
HN-839D |  |  |  | Cl Max: | 1.1555 | at alpha= | 9 | deg
XFOIL ncrit=9 |  |  |  | L/D Max: | 56.5774 | at alpha= | 5 | deg
Re: | 100000 |  |  | Cd Min: | 0.23682 | at alpha= | -19 | deg
Mach: | 0.25 |  |  | Cl=0 at alpha= | -0.78673 | deg
|  |  |  | @ Cl=0.1, Cd= | 0.01587
|  |  |  | @ Cl=0.4, Cd= | 0.016791
|  |  |  | @ Cl=0.6, Cd= | 0.015471
alpha (deg) | Cl | Cd | Cm | Cl/Cd
-19 | -0.6556 | 0.23682 | 0.0248 | -2.7683
-18.5 | -0.6375 | 0.22982 | 0.0219 | -2.7739
-18 | -0.6202 | 0.22333 | 0.0186 | -2.7771
-17.5 | -0.6035 | 0.217 | 0.0152 | -2.7811
-17 | -0.5877 | 0.21113 | 0.0113 | -2.7836
-16.5 | -0.578 | 0.20838 | 0.006 | -2.7738
-16 | -0.5758 | 0.20741 | 0.0007 | -2.7761
-15.5 | -0.5413 | 0.19075 | 0.002 | -2.8377
-15 | -0.5255 | 0.1841 | -0.0005 | -2.8544
-14.5 | -0.5122 | 0.17789 | -0.0037 | -2.8793
-14 | -0.5099 | 0.17504 | -0.0089 | -2.913
-13.5 | -0.5135 | 0.17242 | -0.0143 | -2.9782
-13 | -0.4748 | 0.15733 | -0.0114 | -3.0179
-12.5 | -0.4625 | 0.15072 | -0.0134 | -3.0686
-12 | -0.462 | 0.1461 | -0.0177 | -3.1622
-11.5 | -0.4724 | 0.14296 | -0.024 | -3.3044
-11 | -0.4358 | 0.13054 | -0.0199 | -3.3384
-10.5 | -0.4301 | 0.12443 | -0.0222 | -3.4566
-10 | -0.448 | 0.12102 | -0.0294 | -3.7019
-9.5 | -0.416 | 0.11102 | -0.0249 | -3.7471
-9 | -0.4323 | 0.10664 | -0.0307 | -4.0538
-8.5 | -0.4105 | 0.09843 | -0.0275 | -4.1705
-8 | -0.4418 | 0.09454 | -0.0329 | -4.6732
-7.5 | -0.4181 | 0.08647 | -0.0285 | -4.8352
-6.5 | -0.4428 | 0.07499 | -0.0288 | -5.9048
-6 | -0.4511 | 0.06789 | -0.0321 | -6.6446
-5.5 | -0.4472 | 0.06115 | -0.0333 | -7.3132
-5 | -0.4168 | 0.04508 | -0.0463 | -9.2458
-4.5 | -0.3709 | 0.03313 | -0.0478 | -11.1953
-4 | -0.3197 | 0.02723 | -0.0479 | -11.7407
-3.5 | -0.2636 | 0.02272 | -0.0471 | -11.6021
-3 | -0.2119 | 0.0198 | -0.0461 | -10.702
-2.5 | -0.161 | 0.0176 | -0.045 | -9.1477
-2 | -0.1128 | 0.01468 | -0.0441 | -7.6839
-1.5 | -0.0953 | 0.01421 | -0.0339 | -6.7065
-1 | -0.0421 | 0.01439 | -0.0351 | -2.9256
-0.5 | 0.0566 | 0.01551 | -0.0447 | 3.6493
0 | 0.1507 | 0.01629 | -0.053 | 9.2511
0.5 | 0.2399 | 0.01677 | -0.0599 | 14.3053
1 | 0.3313 | 0.01697 | -0.0665 | 19.5227
1.5 | 0.4274 | 0.01672 | -0.0732 | 25.5622
2 | 0.516 | 0.01621 | -0.0778 | 31.8322
2.5 | 0.6001 | 0.01547 | -0.0808 | 38.7912
3 | 0.6699 | 0.01493 | -0.0808 | 44.8694
3.5 | 0.733 | 0.01461 | -0.0795 | 50.1711
4 | 0.7898 | 0.01463 | -0.0772 | 53.985
4.5 | 0.8413 | 0.01499 | -0.0741 | 56.1241
5 | 0.8877 | 0.01569 | -0.0705 | 56.5774
5.5 | 0.9293 | 0.01676 | -0.0664 | 55.4475
6 | 0.9657 | 0.01834 | -0.062 | 52.6554
6.5 | 0.9974 | 0.02062 | -0.0574 | 48.3705
7 | 1.0271 | 0.02371 | -0.0529 | 43.3193
7.5 | 1.0571 | 0.02751 | -0.0485 | 38.426
8 | 1.0956 | 0.03234 | -0.0452 | 33.8776
8.5 | 1.1324 | 0.03791 | -0.0419 | 29.8707
9 | 1.1555 | 0.04602 | -0.0382 | 25.1086
9.5 | 1.1526 | 0.05356 | -0.0323 | 21.5198
10 | 1.1292 | 0.06093 | -0.0262 | 18.5327
10.5 | 1.0939 | 0.06886 | -0.0227 | 15.8859
11 | 1.0575 | 0.07889 | -0.024 | 13.4047
11.5 | 1.0213 | 0.0908 | -0.0299 | 11.2478
12 | 0.9346 | 0.1213 | -0.0544 | 7.7049
12.5 | 0.9237 | 0.13571 | -0.0612 | 6.8064
13 | 0.8951 | 0.16329 | -0.0777 | 5.4817
14 | 0.9034 | 0.18296 | -0.0883 | 4.9377

## 15. Re 100k Mach 0.50 (1)
BIGFOIL.COM POLAR EXPORT
HN-839D
HN-839D |  |  |  | Cl Max: | 1.275 | at alpha= | 20 | deg
JavaFoil+Calcfoil stall+Eppler ext transition |  |  |  | L/D Max: | 66.263 | at alpha= | 3.5 | deg
Re: | 100000 |  |  | Cd Min: | 0.01045 | at alpha= | -2 | deg
Mach: | 0.5 |  |  | Cl=0 at alpha= | -3.4231 | deg
|  |  |  | @ Cl=0.1, Cd= | 0.012363
|  |  |  | @ Cl=0.4, Cd= | 0.010828
|  |  |  | @ Cl=0.6, Cd= | 0.011429
alpha (deg) | Cl | Cd | Cm | Cl/Cd
-20 | -0.859 | 0.34061 | -0.043 | -2.522
-19.5 | -0.834 | 0.32442 | -0.043 | -2.572
-19 | -0.81 | 0.32814 | -0.043 | -2.467
-18.5 | -0.785 | 0.32346 | -0.043 | -2.426
-18 | -0.76 | 0.31877 | -0.044 | -2.384
-17.5 | -0.733 | 0.3001 | -0.042 | -2.442
-17 | -0.708 | 0.29153 | -0.042 | -2.427
-16.5 | -0.682 | 0.28129 | -0.042 | -2.426
-16 | -0.657 | 0.2773 | -0.042 | -2.37
-15.5 | -0.632 | 0.27337 | -0.042 | -2.312
-15 | -0.605 | 0.25234 | -0.04 | -2.399
-14.5 | -0.58 | 0.24452 | -0.04 | -2.371
-14 | -0.554 | 0.24224 | -0.04 | -2.288
-13.5 | -0.529 | 0.23851 | -0.041 | -2.217
-13 | -0.503 | 0.23314 | -0.041 | -2.158
-12.5 | -0.477 | 0.21828 | -0.038 | -2.183
-12 | -0.451 | 0.21375 | -0.038 | -2.109
-11.5 | -0.425 | 0.21157 | -0.038 | -2.009
-11 | -0.399 | 0.20837 | -0.039 | -1.916
-10.5 | -0.373 | 0.1915 | -0.036 | -1.947
-10 | -0.347 | 0.17283 | -0.036 | -2.007
-9.5 | -0.321 | 0.16986 | -0.036 | -1.889
-9 | -0.295 | 0.16712 | -0.036 | -1.764
-8.5 | -0.269 | 0.16358 | -0.036 | -1.643
-8 | -0.242 | 0.15096 | -0.032 | -1.605
-7.5 | -0.216 | 0.14863 | -0.033 | -1.454
-7 | -0.19 | 0.14941 | -0.033 | -1.271
-6.5 | -0.163 | 0.13236 | -0.029 | -1.235
-6 | -0.137 | 0.12027 | -0.03 | -1.14
-5.5 | -0.151 | 0.0778 | -0.029 | -1.935
-5 | -0.147 | 0.05296 | -0.028 | -2.771
-4.5 | -0.108 | 0.04476 | -0.028 | -2.419
-4 | -0.061 | 0.0406 | -0.03 | -1.5
-3.5 | -0.01 | 0.03783 | -0.037 | -0.252
-3 | 0.055 | 0.0137 | -0.093 | 3.985
-2.5 | 0.122 | 0.01171 | -0.093 | 10.424
-2 | 0.19 | 0.01045 | -0.094 | 18.164
-1.5 | 0.258 | 0.01057 | -0.094 | 24.378
-1 | 0.325 | 0.01056 | -0.095 | 30.807
-0.5 | 0.393 | 0.01082 | -0.095 | 36.276
0 | 0.459 | 0.0109 | -0.095 | 42.099
0.5 | 0.526 | 0.01111 | -0.096 | 47.351
1 | 0.593 | 0.01141 | -0.096 | 52.019
1.5 | 0.66 | 0.01159 | -0.097 | 56.966
2 | 0.727 | 0.01192 | -0.097 | 60.963
2.5 | 0.793 | 0.01241 | -0.097 | 63.888
3 | 0.858 | 0.013 | -0.098 | 66.019
3.5 | 0.922 | 0.01392 | -0.098 | 66.263
4 | 0.983 | 0.01521 | -0.098 | 64.592
4.5 | 1.036 | 0.01892 | -0.099 | 54.781
5 | 1.081 | 0.02095 | -0.099 | 51.575
5.5 | 0.895 | 0.04469 | -0.032 | 20.029
6 | 0.896 | 0.05231 | -0.029 | 17.127
6.5 | 0.773 | 0.07299 | -0.026 | 10.589
7 | 0.559 | 0.1313 | -0.031 | 4.259
7.5 | 0.586 | 0.13365 | -0.032 | 4.386
8 | 0.614 | 0.14754 | -0.036 | 4.159
8.5 | 0.641 | 0.15151 | -0.037 | 4.228
9 | 0.668 | 0.1699 | -0.041 | 3.934
9.5 | 0.695 | 0.18297 | -0.042 | 3.8
10 | 0.722 | 0.18533 | -0.042 | 3.898
10.5 | 0.751 | 0.20406 | -0.046 | 3.678
11 | 0.778 | 0.20745 | -0.046 | 3.748
11.5 | 0.805 | 0.21117 | -0.047 | 3.81
12 | 0.833 | 0.23613 | -0.05 | 3.528
12.5 | 0.86 | 0.23429 | -0.05 | 3.671
13 | 0.887 | 0.23919 | -0.051 | 3.709
13.5 | 0.916 | 0.25817 | -0.054 | 3.549
14 | 0.943 | 0.27049 | -0.054 | 3.486
14.5 | 0.97 | 0.27918 | -0.055 | 3.475
15 | 0.999 | 0.29229 | -0.057 | 3.419
15.5 | 1.027 | 0.3012 | -0.058 | 3.408
16 | 1.054 | 0.30941 | -0.058 | 3.405
16.5 | 1.08 | 0.30476 | -0.059 | 3.545
17 | 1.111 | 0.32937 | -0.061 | 3.372
17.5 | 1.137 | 0.3409 | -0.062 | 3.337
18 | 1.164 | 0.33641 | -0.062 | 3.46
18.5 | 1.191 | 0.34333 | -0.062 | 3.469
19 | 1.218 | 0.35243 | -0.063 | 3.457
19.5 | 1.248 | 0.37229 | -0.065 | 3.353
20 | 1.275 | 0.38107 | -0.065 | 3.346

## 16. Re 100k Mach 0.50 (2)
BIGFOIL.COM POLAR EXPORT
HN-839D
HN-839D |  |  |  | Cl Max: | 1.1992 | at alpha= | 20 | deg
XFOIL ncrit=9 |  |  |  | L/D Max: | 53.3681 | at alpha= | 4.5 | deg
Re: | 100000 |  |  | Cd Min: | 0.31786 | at alpha= | 20 | deg
Mach: | 0.5 |  |  | Cl=0 at alpha= | -0.93777 | deg
|  |  |  | @ Cl=0.1, Cd= | 0.016835
|  |  |  | @ Cl=0.4, Cd= | 0.017375
|  |  |  | @ Cl=0.6, Cd= | 0.016299
alpha (deg) | Cl | Cd | Cm | Cl/Cd
-20 | -0.7494 | 0.27064 | 0.0407 | -2.769
-19.5 | -0.728 | 0.26288 | 0.0364 | -2.7693
-19 | -0.7067 | 0.25523 | 0.032 | -2.7689
-18.5 | -0.6857 | 0.24793 | 0.0275 | -2.7657
-18 | -0.6667 | 0.24265 | 0.022 | -2.7476
-17.5 | -0.6527 | 0.2403 | 0.016 | -2.7162
-17 | -0.6295 | 0.22874 | 0.0128 | -2.752
-16.5 | -0.6039 | 0.21742 | 0.0112 | -2.7776
-16 | -0.5836 | 0.21001 | 0.0078 | -2.7789
-15.5 | -0.5656 | 0.20359 | 0.0034 | -2.7781
-15 | -0.5579 | 0.2018 | -0.0027 | -2.7646
-14.5 | -0.5322 | 0.18937 | -0.0043 | -2.8104
-14 | -0.5098 | 0.18048 | -0.0059 | -2.8247
-13.5 | -0.4926 | 0.17339 | -0.0089 | -2.841
-13 | -0.4867 | 0.16967 | -0.014 | -2.8685
-12.5 | -0.4712 | 0.16112 | -0.0165 | -2.9245
-12 | -0.4474 | 0.15179 | -0.0168 | -2.9475
-11.5 | -0.437 | 0.14563 | -0.0197 | -3.0008
-11 | -0.4504 | 0.144 | -0.026 | -3.1278
-10.5 | -0.412 | 0.13132 | -0.023 | -3.1374
-10 | -0.4276 | 0.12903 | -0.029 | -3.314
-9.5 | -0.3938 | 0.11785 | -0.026 | -3.3415
-9 | -0.4115 | 0.11493 | -0.0315 | -3.5804
-8.5 | -0.3815 | 0.1049 | -0.0283 | -3.6368
-8 | -0.4101 | 0.10234 | -0.0339 | -4.0072
-7.5 | -0.3768 | 0.09263 | -0.0294 | -4.0678
-7 | -0.3909 | 0.08733 | -0.0303 | -4.4761
-6.5 | -0.3942 | 0.08201 | -0.0278 | -4.8067
-6 | -0.4143 | 0.07695 | -0.0251 | -5.384
-5.5 | -0.4388 | 0.07164 | -0.0278 | -6.1251
-4.5 | -0.4248 | 0.04799 | -0.0418 | -8.8518
-4 | -0.3923 | 0.03935 | -0.0458 | -9.9695
-3.5 | -0.3438 | 0.03173 | -0.048 | -10.8352
-3 | -0.2823 | 0.02573 | -0.0494 | -10.9716
-2.5 | -0.2204 | 0.0221 | -0.0488 | -9.9729
-2 | -0.1614 | 0.01971 | -0.0475 | -8.1887
-1.5 | -0.0802 | 0.01709 | -0.0515 | -4.6928
-1 | -0.0144 | 0.01642 | -0.0473 | -0.87698
-0.5 | 0.1013 | 0.01684 | -0.0582 | 6.0154
0 | 0.201 | 0.0173 | -0.0655 | 11.6185
0.5 | 0.2992 | 0.01751 | -0.0718 | 17.0874
1 | 0.399 | 0.01738 | -0.0775 | 22.9574
1.5 | 0.4987 | 0.01691 | -0.0822 | 29.4914
2 | 0.5882 | 0.01637 | -0.0843 | 35.9316
2.5 | 0.67 | 0.01588 | -0.0844 | 42.1914
3 | 0.745 | 0.01562 | -0.083 | 47.6953
3.5 | 0.8114 | 0.01577 | -0.0801 | 51.4521
4 | 0.87 | 0.01634 | -0.076 | 53.2436
4.5 | 0.9222 | 0.01728 | -0.0711 | 53.3681
5 | 0.968 | 0.0187 | -0.0653 | 51.7647
5.5 | 1.0072 | 0.02073 | -0.0592 | 48.5866
6 | 1.0409 | 0.02352 | -0.0527 | 44.256
6.5 | 1.0696 | 0.02721 | -0.046 | 39.3091
7 | 1.0959 | 0.03217 | -0.0396 | 34.0659
7.5 | 1.1117 | 0.03848 | -0.0331 | 28.8903
8 | 1.105 | 0.045 | -0.0266 | 24.5556
8.5 | 1.0744 | 0.05298 | -0.0229 | 20.2794
9 | 1.0372 | 0.06313 | -0.0248 | 16.4296
9.5 | 0.9971 | 0.07626 | -0.0324 | 13.075
10 | 0.9608 | 0.09203 | -0.0434 | 10.4401
10.5 | 0.9348 | 0.10857 | -0.054 | 8.6101
11 | 0.9195 | 0.1238 | -0.063 | 7.4273
11.5 | 0.9137 | 0.13739 | -0.0705 | 6.6504
12 | 0.9158 | 0.14994 | -0.077 | 6.1078
12.5 | 0.9257 | 0.16148 | -0.0821 | 5.7326
13 | 0.9392 | 0.17294 | -0.0869 | 5.4308
13.5 | 0.9345 | 0.19003 | -0.1007 | 4.9176
14 | 0.9676 | 0.20172 | -0.1015 | 4.7967
14.5 | 0.9725 | 0.21024 | -0.1094 | 4.6257
15 | 0.986 | 0.21862 | -0.1159 | 4.5101
15.5 | 1.0211 | 0.23271 | -0.1166 | 4.3879
16 | 1.0234 | 0.23728 | -0.1267 | 4.313
16.5 | 1.0602 | 0.25238 | -0.1267 | 4.2008
17 | 1.064 | 0.2558 | -0.1372 | 4.1595
17.5 | 1.0855 | 0.26482 | -0.1424 | 4.099
18 | 1.1221 | 0.28296 | -0.1426 | 3.9656
18.5 | 1.1281 | 0.28407 | -0.1532 | 3.9712
19 | 1.148 | 0.29239 | -0.1597 | 3.9263
19.5 | 1.1716 | 0.30221 | -0.1641 | 3.8768
20 | 1.1992 | 0.31786 | -0.167 | 3.7727

## 17. Re 250k Mach 0.00 (1)
BIGFOIL.COM POLAR EXPORT
HN-839D
HN-839D |  |  |  | Cl Max: | 1.092 | at alpha= | 6.5 | deg
JavaFoil+Calcfoil stall+Eppler ext transition |  |  |  | L/D Max: | 92.467 | at alpha= | 4 | deg
Re: | 250000 |  |  | Cd Min: | 0.00737 | at alpha= | -2 | deg
Mach: | 0 |  |  | Cl=0 at alpha= | -3.4138 | deg
|  |  |  | @ Cl=0.1, Cd= | 0.00783
|  |  |  | @ Cl=0.4, Cd= | 0.0085341
|  |  |  | @ Cl=0.6, Cd= | 0.0096185
alpha (deg) | Cl | Cd | Cm | Cl/Cd
-16 | -0.288 | 0.17669 | -0.025 | -1.629
-15.5 | -0.303 | 0.16769 | -0.025 | -1.81
-15 | -0.319 | 0.15724 | -0.025 | -2.031
-14.5 | -0.336 | 0.1469 | -0.025 | -2.284
-14 | -0.351 | 0.13461 | -0.025 | -2.611
-13.5 | -0.367 | 0.12707 | -0.025 | -2.888
-13 | -0.382 | 0.11723 | -0.025 | -3.255
-12.5 | -0.392 | 0.10912 | -0.025 | -3.588
-12 | -0.399 | 0.10269 | -0.025 | -3.884
-11.5 | -0.404 | 0.09517 | -0.025 | -4.245
-11 | -0.406 | 0.10203 | -0.025 | -3.983
-10.5 | -0.406 | 0.09446 | -0.025 | -4.295
-10 | -0.402 | 0.08494 | -0.025 | -4.728
-9.5 | -0.394 | 0.07768 | -0.024 | -5.068
-9 | -0.382 | 0.07092 | -0.024 | -5.381
-8.5 | -0.365 | 0.06508 | -0.024 | -5.613
-8 | -0.345 | 0.06009 | -0.025 | -5.736
-7.5 | -0.32 | 0.05488 | -0.025 | -5.827
-7 | -0.291 | 0.05086 | -0.024 | -5.718
-6.5 | -0.258 | 0.04661 | -0.024 | -5.54
-6 | -0.222 | 0.0436 | -0.025 | -5.096
-5.5 | -0.183 | 0.04079 | -0.026 | -4.494
-5 | -0.142 | 0.03835 | -0.026 | -3.703
-4.5 | -0.099 | 0.03605 | -0.033 | -2.746
-4 | -0.067 | 0.00976 | -0.08 | -6.917
-3.5 | -0.01 | 0.00988 | -0.08 | -1.053
-3 | 0.048 | 0.00965 | -0.081 | 4.926
-2.5 | 0.106 | 0.00762 | -0.081 | 13.918
-2 | 0.165 | 0.00737 | -0.081 | 22.332
-1.5 | 0.223 | 0.00755 | -0.082 | 29.592
-1 | 0.282 | 0.00754 | -0.082 | 37.398
-0.5 | 0.34 | 0.00818 | -0.082 | 41.581
0 | 0.399 | 0.00852 | -0.083 | 46.758
0.5 | 0.457 | 0.00934 | -0.083 | 48.941
1 | 0.515 | 0.00941 | -0.084 | 54.762
1.5 | 0.573 | 0.00953 | -0.084 | 60.184
2 | 0.631 | 0.00972 | -0.084 | 64.98
2.5 | 0.689 | 0.00918 | -0.085 | 75.081
3 | 0.747 | 0.0091 | -0.085 | 82.089
3.5 | 0.804 | 0.00923 | -0.085 | 87.027
4 | 0.859 | 0.00929 | -0.085 | 92.467
4.5 | 0.912 | 0.00991 | -0.086 | 92.011
5 | 0.963 | 0.01072 | -0.086 | 89.824
5.5 | 1.012 | 0.01202 | -0.086 | 84.138
6 | 1.056 | 0.01214 | -0.087 | 86.98
6.5 | 1.092 | 0.01233 | -0.087 | 88.57
7 | 0.898 | 0.04679 | -0.028 | 19.183
7.5 | 0.914 | 0.0505 | -0.027 | 18.103
8 | 0.924 | 0.05483 | -0.027 | 16.846
8.5 | 0.926 | 0.05977 | -0.026 | 15.49
9 | 0.921 | 0.06482 | -0.025 | 14.204
9.5 | 0.908 | 0.07106 | -0.023 | 12.782
10 | 0.889 | 0.07691 | -0.023 | 11.564
10.5 | 0.865 | 0.08393 | -0.024 | 10.303
11 | 0.835 | 0.08954 | -0.023 | 9.326
11.5 | 0.802 | 0.09882 | -0.025 | 8.112

## 18. Re 250k Mach 0.00 (2)
BIGFOIL.COM POLAR EXPORT
HN-839D
HN-839D |  |  |  | Cl Max: | 1.2196 | at alpha= | 10.5 | deg
XFOIL ncrit=9 |  |  |  | L/D Max: | 83.4015 | at alpha= | 4 | deg
Re: | 250000 |  |  | Cd Min: | 0.17754 | at alpha= | 14.5 | deg
Mach: | 0 |  |  | Cl=0 at alpha= | -99 | deg
|  |  |  | @ Cl=0.1, Cd= | 0.00823
|  |  |  | @ Cl=0.4, Cd= | 0.0079555
|  |  |  | @ Cl=0.6, Cd= | 0.0079243
alpha (deg) | Cl | Cd | Cm | Cl/Cd
0 | 0.3381 | 0.00823 | -0.0808 | 41.0814
0.5 | 0.4035 | 0.00794 | -0.0825 | 50.8186
1 | 0.463 | 0.00778 | -0.0827 | 59.5116
1.5 | 0.5204 | 0.00774 | -0.0825 | 67.2351
2 | 0.5739 | 0.00783 | -0.0815 | 73.295
2.5 | 0.6265 | 0.00802 | -0.0803 | 78.1172
3 | 0.6772 | 0.00833 | -0.0789 | 81.2965
3.5 | 0.7268 | 0.00875 | -0.0773 | 83.0629
4 | 0.7748 | 0.00929 | -0.0755 | 83.4015
4.5 | 0.8215 | 0.00995 | -0.0736 | 82.5628
5 | 0.8667 | 0.01077 | -0.0716 | 80.4735
5.5 | 0.9106 | 0.01177 | -0.0696 | 77.3662
6 | 0.9532 | 0.013 | -0.0676 | 73.3231
6.5 | 0.9944 | 0.0145 | -0.0656 | 68.5793
7 | 1.0345 | 0.01623 | -0.0634 | 63.74
7.5 | 1.0705 | 0.01851 | -0.0605 | 57.8336
8 | 1.0989 | 0.02165 | -0.0562 | 50.7575
8.5 | 1.1341 | 0.02404 | -0.053 | 47.1755
9 | 1.1633 | 0.02837 | -0.0494 | 41.0046
9.5 | 1.1956 | 0.03394 | -0.0463 | 35.2269
10 | 1.2166 | 0.04004 | -0.0422 | 30.3846
10.5 | 1.2196 | 0.0459 | -0.0366 | 26.5708
11 | 1.2034 | 0.05122 | -0.0296 | 23.4947
11.5 | 1.1754 | 0.05793 | -0.025 | 20.29
12 | 1.1393 | 0.06693 | -0.0246 | 17.0223
12.5 | 1.0974 | 0.07909 | -0.0294 | 13.8753
13.5 | 0.9446 | 0.14307 | -0.0682 | 6.6024
14 | 0.9162 | 0.16798 | -0.0809 | 5.4542
14.5 | 0.9232 | 0.17754 | -0.0856 | 5.2

## 19. Re 250k Mach 0.10 (1)
BIGFOIL.COM POLAR EXPORT
HN-839D
HN-839D |  |  |  | Cl Max: | 1.094 | at alpha= | 6.5 | deg
JavaFoil+Calcfoil stall+Eppler ext transition |  |  |  | L/D Max: | 92.391 | at alpha= | 4 | deg
Re: | 250000 |  |  | Cd Min: | 0.00738 | at alpha= | -2 | deg
Mach: | 0.1 |  |  | Cl=0 at alpha= | -3.4138 | deg
|  |  |  | @ Cl=0.1, Cd= | 0.0080271
|  |  |  | @ Cl=0.4, Cd= | 0.0083283
|  |  |  | @ Cl=0.6, Cd= | 0.0096592
alpha (deg) | Cl | Cd | Cm | Cl/Cd
-15.5 | -0.265 | 0.1735 | -0.025 | -1.53
-15 | -0.283 | 0.15909 | -0.026 | -1.781
-14.5 | -0.302 | 0.14877 | -0.025 | -2.028
-14 | -0.32 | 0.14033 | -0.026 | -2.28
-13.5 | -0.338 | 0.13046 | -0.025 | -2.592
-13 | -0.356 | 0.11953 | -0.025 | -2.975
-12.5 | -0.368 | 0.11198 | -0.025 | -3.289
-12 | -0.379 | 0.10549 | -0.025 | -3.588
-11.5 | -0.386 | 0.09778 | -0.025 | -3.952
-11 | -0.392 | 0.09064 | -0.025 | -4.321
-10.5 | -0.394 | 0.08437 | -0.025 | -4.667
-10 | -0.392 | 0.08843 | -0.025 | -4.434
-9.5 | -0.386 | 0.07904 | -0.025 | -4.889
-9 | -0.376 | 0.07242 | -0.025 | -5.197
-8.5 | -0.362 | 0.06637 | -0.025 | -5.45
-8 | -0.342 | 0.06067 | -0.025 | -5.644
-7.5 | -0.319 | 0.05535 | -0.025 | -5.757
-7 | -0.29 | 0.05095 | -0.024 | -5.701
-6.5 | -0.258 | 0.04683 | -0.025 | -5.516
-6 | -0.223 | 0.04376 | -0.025 | -5.087
-5.5 | -0.184 | 0.04091 | -0.026 | -4.494
-5 | -0.143 | 0.0384 | -0.026 | -3.712
-4.5 | -0.099 | 0.03611 | -0.033 | -2.752
-4 | -0.068 | 0.00975 | -0.08 | -6.955
-3.5 | -0.01 | 0.00988 | -0.081 | -1.059
-3 | 0.048 | 0.00964 | -0.081 | 4.954
-2.5 | 0.107 | 0.00781 | -0.081 | 13.634
-2 | 0.165 | 0.00738 | -0.082 | 22.434
-1.5 | 0.224 | 0.00758 | -0.082 | 29.616
-1 | 0.283 | 0.00754 | -0.083 | 37.575
-0.5 | 0.342 | 0.00823 | -0.083 | 41.574
0 | 0.401 | 0.00833 | -0.083 | 48.09
0.5 | 0.459 | 0.00937 | -0.084 | 48.995
1 | 0.518 | 0.00945 | -0.084 | 54.796
1.5 | 0.576 | 0.00959 | -0.084 | 60.082
2 | 0.635 | 0.00976 | -0.085 | 65.033
2.5 | 0.693 | 0.00923 | -0.085 | 75.014
3 | 0.75 | 0.00912 | -0.085 | 82.248
3.5 | 0.808 | 0.00928 | -0.086 | 87.057
4 | 0.863 | 0.00934 | -0.086 | 92.391
4.5 | 0.917 | 0.00998 | -0.086 | 91.879
5 | 0.968 | 0.01081 | -0.087 | 89.543
5.5 | 1.016 | 0.01209 | -0.087 | 84.05
6 | 1.06 | 0.01222 | -0.087 | 86.795
6.5 | 1.094 | 0.01504 | -0.087 | 72.713
7 | 0.899 | 0.04698 | -0.029 | 19.146
7.5 | 0.915 | 0.05078 | -0.028 | 18.01
8 | 0.922 | 0.05549 | -0.027 | 16.619
8.5 | 0.922 | 0.06014 | -0.025 | 15.327
9 | 0.913 | 0.0662 | -0.025 | 13.797
9.5 | 0.897 | 0.07213 | -0.023 | 12.439
10 | 0.874 | 0.07897 | -0.022 | 11.067
10.5 | 0.845 | 0.08543 | -0.024 | 9.887
11 | 0.81 | 0.09305 | -0.024 | 8.705
11.5 | 0.771 | 0.09987 | -0.025 | 7.724

## 20. Re 250k Mach 0.10 (2)
BIGFOIL.COM POLAR EXPORT
HN-839D
HN-839D |  |  |  | Cl Max: | 1.2127 | at alpha= | 10 | deg
XFOIL ncrit=9 |  |  |  | L/D Max: | 83.2299 | at alpha= | 4 | deg
Re: | 250000 |  |  | Cd Min: | 0.24313 | at alpha= | -20 | deg
Mach: | 0.1 |  |  | Cl=0 at alpha= | -2.2793 | deg
|  |  |  | @ Cl=0.1, Cd= | 0.0095261
|  |  |  | @ Cl=0.4, Cd= | 0.0079513
|  |  |  | @ Cl=0.6, Cd= | 0.0079387
alpha (deg) | Cl | Cd | Cm | Cl/Cd
-20 | -0.6703 | 0.24313 | 0.0303 | -2.757
-19.5 | -0.6538 | 0.23688 | 0.0267 | -2.76
-19 | -0.6377 | 0.23175 | 0.0217 | -2.7517
-18.5 | -0.6244 | 0.22684 | 0.0172 | -2.7526
-18 | -0.6123 | 0.22171 | 0.0129 | -2.7617
-17.5 | -0.5963 | 0.21311 | 0.01 | -2.7981
-17 | -0.5764 | 0.20423 | 0.0093 | -2.8223
-16.5 | -0.561 | 0.19786 | 0.0067 | -2.8353
-16 | -0.5462 | 0.1915 | 0.0039 | -2.8522
-15.5 | -0.5321 | 0.185 | 0.0011 | -2.8762
-15 | -0.5185 | 0.17837 | -0.0017 | -2.9069
-14.5 | -0.5058 | 0.17179 | -0.005 | -2.9443
-14 | -0.4989 | 0.16637 | -0.0095 | -2.9987
-13.5 | -0.4917 | 0.16025 | -0.0132 | -3.0683
-13 | -0.4819 | 0.15321 | -0.0161 | -3.1454
-12.5 | -0.4669 | 0.14322 | -0.0151 | -3.26
-12 | -0.4549 | 0.13703 | -0.0162 | -3.3197
-11.5 | -0.4464 | 0.13042 | -0.0183 | -3.4228
-11 | -0.4438 | 0.12384 | -0.0226 | -3.5837
-10.5 | -0.4408 | 0.11729 | -0.027 | -3.7582
-10 | -0.4364 | 0.11016 | -0.03 | -3.9615
-9.5 | -0.4386 | 0.1004 | -0.0308 | -4.3685
-9 | -0.4291 | 0.09472 | -0.0299 | -4.5302
-8.5 | -0.4265 | 0.08873 | -0.0306 | -4.8067
-8 | -0.4322 | 0.08243 | -0.0316 | -5.2432
-7.5 | -0.4528 | 0.0766 | -0.0312 | -5.9112
-7 | -0.4675 | 0.06813 | -0.0368 | -6.8619
-6.5 | -0.4704 | 0.05856 | -0.044 | -8.0328
-6 | -0.4706 | 0.04756 | -0.0447 | -9.8949
-5.5 | -0.4487 | 0.04247 | -0.0434 | -10.5651
-5 | -0.3987 | 0.027 | -0.0466 | -14.7667
-4.5 | -0.3247 | 0.02081 | -0.0508 | -15.6031
-4 | -0.2532 | 0.0171 | -0.0535 | -14.807
-3.5 | -0.1771 | 0.01473 | -0.0577 | -12.0231
-3 | -0.1055 | 0.01294 | -0.0612 | -8.153
-2.5 | -0.0327 | 0.01125 | -0.0657 | -2.9067
-2 | 0.0414 | 0.00997 | -0.0697 | 4.1525
-1.5 | 0.1074 | 0.00947 | -0.0708 | 11.3411
-1 | 0.1704 | 0.00906 | -0.0708 | 18.8079
-0.5 | 0.2503 | 0.00864 | -0.0744 | 28.9699
0 | 0.3394 | 0.00823 | -0.0811 | 41.2394
0.5 | 0.4068 | 0.00792 | -0.083 | 51.3636
1 | 0.4659 | 0.00778 | -0.0831 | 59.8843
1.5 | 0.522 | 0.00776 | -0.0826 | 67.268
2 | 0.5768 | 0.00785 | -0.0818 | 73.4777
2.5 | 0.6291 | 0.00805 | -0.0805 | 78.1491
3 | 0.6804 | 0.00837 | -0.0791 | 81.2903
3.5 | 0.7301 | 0.0088 | -0.0774 | 82.9659
4 | 0.7782 | 0.00935 | -0.0756 | 83.2299
4.5 | 0.8251 | 0.01003 | -0.0736 | 82.2632
5 | 0.8707 | 0.01085 | -0.0716 | 80.2488
5.5 | 0.9146 | 0.01188 | -0.0695 | 76.9865
6 | 0.9574 | 0.01314 | -0.0674 | 72.8615
6.5 | 0.9988 | 0.01466 | -0.0653 | 68.131
7 | 1.0381 | 0.01652 | -0.063 | 62.839
7.5 | 1.0739 | 0.01886 | -0.0598 | 56.9406
8 | 1.1004 | 0.02229 | -0.0551 | 49.3674
8.5 | 1.137 | 0.02453 | -0.0521 | 46.3514
9 | 1.1661 | 0.02932 | -0.0485 | 39.7715
9.5 | 1.1966 | 0.03497 | -0.0451 | 34.2179
10 | 1.2127 | 0.0413 | -0.0405 | 29.3632
10.5 | 1.2078 | 0.0473 | -0.0341 | 25.5349
11 | 1.1867 | 0.05305 | -0.0275 | 22.3695
11.5 | 1.1565 | 0.0603 | -0.0242 | 19.1791
12 | 1.1197 | 0.07003 | -0.0255 | 15.9889
12.5 | 1.0761 | 0.08363 | -0.0322 | 12.8674
13.5 | 0.9256 | 0.15201 | -0.0732 | 6.0891
14 | 0.9163 | 0.16916 | -0.082 | 5.4168
14.5 | 0.9234 | 0.17882 | -0.0868 | 5.1639
15 | 0.9435 | 0.18402 | -0.0865 | 5.1272

## 21. Re 250k Mach 0.25 (1)
BIGFOIL.COM POLAR EXPORT
HN-839D
HN-839D |  |  |  | Cl Max: | 1.08 | at alpha= | 6 | deg
JavaFoil+Calcfoil stall+Eppler ext transition |  |  |  | L/D Max: | 91.65 | at alpha= | 4 | deg
Re: | 250000 |  |  | Cd Min: | 0.00741 | at alpha= | -1.5 | deg
Mach: | 0.25 |  |  | Cl=0 at alpha= | -3.4083 | deg
|  |  |  | @ Cl=0.1, Cd= | 0.008207
|  |  |  | @ Cl=0.4, Cd= | 0.0084223
|  |  |  | @ Cl=0.6, Cd= | 0.10852
alpha (deg) | Cl | Cd | Cm | Cl/Cd
-14 | -0.059 | 0.17468 | -0.028 | -0.338
-13.5 | -0.056 | 0.15429 | -0.028 | -0.365
-13 | -0.054 | 0.14292 | -0.028 | -0.375
-12.5 | -0.136 | 0.12723 | -0.028 | -1.066
-12 | -0.185 | 0.12008 | -0.028 | -1.54
-11.5 | -0.225 | 0.10928 | -0.027 | -2.055
-11 | -0.258 | 0.09859 | -0.027 | -2.619
-10.5 | -0.286 | 0.09127 | -0.027 | -3.134
-10 | -0.308 | 0.08343 | -0.027 | -3.688
-9.5 | -0.323 | 0.0759 | -0.026 | -4.249
-9 | -0.33 | 0.06998 | -0.026 | -4.716
-8.5 | -0.33 | 0.0731 | -0.026 | -4.513
-8 | -0.322 | 0.0659 | -0.026 | -4.89
-7.5 | -0.307 | 0.05872 | -0.026 | -5.231
-7 | -0.285 | 0.05345 | -0.026 | -5.338
-6.5 | -0.257 | 0.04899 | -0.025 | -5.251
-6 | -0.224 | 0.04489 | -0.025 | -4.989
-5.5 | -0.186 | 0.04168 | -0.026 | -4.47
-5 | -0.145 | 0.03889 | -0.027 | -3.733
-4.5 | -0.101 | 0.03657 | -0.031 | -2.775
-4 | -0.069 | 0.00986 | -0.082 | -7.048
-3.5 | -0.011 | 0.00998 | -0.083 | -1.075
-3 | 0.049 | 0.00972 | -0.083 | 5.048
-2.5 | 0.109 | 0.00794 | -0.084 | 13.783
-2 | 0.17 | 0.00745 | -0.084 | 22.825
-1.5 | 0.231 | 0.00741 | -0.084 | 31.102
-1 | 0.291 | 0.00762 | -0.085 | 38.209
-0.5 | 0.351 | 0.00835 | -0.085 | 42.064
0 | 0.412 | 0.00844 | -0.086 | 48.772
0.5 | 0.472 | 0.0096 | -0.086 | 49.161
1 | 0.532 | 0.00971 | -0.086 | 54.804
1.5 | 0.592 | 0.00983 | -0.087 | 60.204
2 | 0.652 | 0.01002 | -0.087 | 65.093
2.5 | 0.712 | 0.00953 | -0.087 | 74.662
3 | 0.771 | 0.00941 | -0.088 | 81.905
3.5 | 0.829 | 0.00952 | -0.088 | 87.089
4 | 0.886 | 0.00967 | -0.088 | 91.65
4.5 | 0.94 | 0.01038 | -0.089 | 90.586
5 | 0.992 | 0.01135 | -0.089 | 87.374
5.5 | 1.039 | 0.01246 | -0.089 | 83.407
6 | 1.08 | 0.01484 | -0.089 | 72.754
6.5 | 0.89 | 0.04432 | -0.029 | 20.09
7 | 0.906 | 0.04805 | -0.028 | 18.846
7.5 | 0.91 | 0.05259 | -0.027 | 17.307
8 | 0.903 | 0.05806 | -0.026 | 15.545
8.5 | 0.882 | 0.0638 | -0.024 | 13.82
9 | 0.847 | 0.07263 | -0.024 | 11.662
9.5 | 0.799 | 0.07864 | -0.024 | 10.155
10 | 0.737 | 0.0869 | -0.025 | 8.485
10.5 | 0.665 | 0.0975 | -0.026 | 6.819
11 | 0.583 | 0.10852 | -0.028 | 5.373

## 22. Re 250k Mach 0.25 (2)
BIGFOIL.COM POLAR EXPORT
HN-839D
HN-839D |  |  |  | Cl Max: | 1.1841 | at alpha= | 9.5 | deg
XFOIL ncrit=9 |  |  |  | L/D Max: | 82.4119 | at alpha= | 3.5 | deg
Re: | 250000 |  |  | Cd Min: | 0.24714 | at alpha= | -20 | deg
Mach: | 0.25 |  |  | Cl=0 at alpha= | -2.3067 | deg
|  |  |  | @ Cl=0.1, Cd= | 0.0096851
|  |  |  | @ Cl=0.4, Cd= | 0.0080182
|  |  |  | @ Cl=0.6, Cd= | 0.0080215
alpha (deg) | Cl | Cd | Cm | Cl/Cd
-20 | -0.6819 | 0.24714 | 0.0319 | -2.7592
-19.5 | -0.6641 | 0.24071 | 0.0279 | -2.7589
-19 | -0.6488 | 0.23634 | 0.0223 | -2.7452
-18.5 | -0.6349 | 0.23123 | 0.0178 | -2.7458
-17.5 | -0.5987 | 0.2139 | 0.013 | -2.799
-17 | -0.5819 | 0.20724 | 0.0104 | -2.8079
-16.5 | -0.5657 | 0.20073 | 0.0074 | -2.8182
-16 | -0.5501 | 0.19415 | 0.0044 | -2.8334
-15.5 | -0.5349 | 0.18746 | 0.0014 | -2.8534
-15 | -0.5204 | 0.18074 | -0.0017 | -2.8793
-14.5 | -0.5091 | 0.17498 | -0.0061 | -2.9095
-14 | -0.5019 | 0.1695 | -0.0103 | -2.9611
-13.5 | -0.4919 | 0.16289 | -0.0136 | -3.0198
-13 | -0.4757 | 0.15239 | -0.0137 | -3.1216
-12.5 | -0.4612 | 0.14567 | -0.0145 | -3.1661
-12 | -0.4502 | 0.13922 | -0.0163 | -3.2337
-11.5 | -0.4426 | 0.13261 | -0.0194 | -3.3376
-11 | -0.4416 | 0.12667 | -0.0246 | -3.4862
-10.5 | -0.4356 | 0.11978 | -0.0277 | -3.6367
-10 | -0.4334 | 0.1102 | -0.0287 | -3.9328
-9.5 | -0.4208 | 0.10394 | -0.0277 | -4.0485
-9 | -0.4142 | 0.09777 | -0.0285 | -4.2365
-8.5 | -0.4125 | 0.09133 | -0.0301 | -4.5166
-8 | -0.4176 | 0.08462 | -0.0323 | -4.935
-7.5 | -0.4417 | 0.07842 | -0.0354 | -5.6325
-7 | -0.4562 | 0.06996 | -0.0422 | -6.5209
-6.5 | -0.4654 | 0.06265 | -0.0435 | -7.4286
-6 | -0.4705 | 0.0537 | -0.0416 | -8.7616
-5.5 | -0.4569 | 0.04781 | -0.0409 | -9.5566
-5 | -0.4044 | 0.03107 | -0.0489 | -13.0158
-4.5 | -0.3308 | 0.02305 | -0.0541 | -14.3514
-4 | -0.2548 | 0.0181 | -0.0575 | -14.0773
-3.5 | -0.1813 | 0.01528 | -0.0605 | -11.8652
-3 | -0.1007 | 0.01337 | -0.0651 | -7.5318
-2.5 | -0.0276 | 0.01159 | -0.069 | -2.3814
-2 | 0.0438 | 0.01016 | -0.0723 | 4.311
-1.5 | 0.1148 | 0.00956 | -0.0739 | 12.0084
-1 | 0.1885 | 0.00908 | -0.0756 | 20.7599
-0.5 | 0.2557 | 0.00862 | -0.0758 | 29.6636
0 | 0.3559 | 0.00819 | -0.084 | 43.4554
0.5 | 0.4175 | 0.00795 | -0.0845 | 52.5157
1 | 0.4783 | 0.00783 | -0.0846 | 61.0856
1.5 | 0.5353 | 0.00785 | -0.0839 | 68.1911
2 | 0.591 | 0.00798 | -0.0828 | 74.0602
2.5 | 0.6452 | 0.00823 | -0.0815 | 78.3961
3 | 0.6975 | 0.00859 | -0.0798 | 81.1991
3.5 | 0.7483 | 0.00908 | -0.078 | 82.4119
4 | 0.7975 | 0.00969 | -0.0759 | 82.3013
4.5 | 0.8455 | 0.01043 | -0.0737 | 81.0642
5 | 0.8918 | 0.01136 | -0.0713 | 78.5035
5.5 | 0.9364 | 0.01252 | -0.0688 | 74.7923
6 | 0.9797 | 0.01394 | -0.0663 | 70.2798
6.5 | 1.0211 | 0.01569 | -0.0637 | 65.0797
7 | 1.0587 | 0.01793 | -0.0603 | 59.0463
7.5 | 1.0907 | 0.02079 | -0.0558 | 52.4627
8 | 1.1195 | 0.0241 | -0.051 | 46.4523
8.5 | 1.1515 | 0.02749 | -0.0469 | 41.888
9 | 1.1767 | 0.03329 | -0.0426 | 35.347
9.5 | 1.1841 | 0.04042 | -0.037 | 29.2949
10 | 1.171 | 0.04672 | -0.03 | 25.0642
11 | 1.1199 | 0.06162 | -0.0238 | 18.1743
11.5 | 1.0908 | 0.0713 | -0.0267 | 15.2987
12 | 1.0592 | 0.08386 | -0.0342 | 12.6306
12.5 | 1.0214 | 0.10139 | -0.0467 | 10.074
13 | 0.9462 | 0.1373 | -0.0685 | 6.8915
13.5 | 0.9335 | 0.15314 | -0.0766 | 6.0957
14 | 0.9197 | 0.17487 | -0.0871 | 5.2593
14.5 | 0.9278 | 0.18487 | -0.0924 | 5.0187

## 23. Re 250k Mach 0.50 (1)
BIGFOIL.COM POLAR EXPORT
HN-839D
HN-839D |  |  |  | Cl Max: | 1.275 | at alpha= | 20 | deg
JavaFoil+Calcfoil stall+Eppler ext transition |  |  |  | L/D Max: | 83.438 | at alpha= | 3.5 | deg
Re: | 250000 |  |  | Cd Min: | 0.00778 | at alpha= | -1.5 | deg
Mach: | 0.5 |  |  | Cl=0 at alpha= | -3.4104 | deg
|  |  |  | @ Cl=0.1, Cd= | 0.0097573
|  |  |  | @ Cl=0.4, Cd= | 0.0082034
|  |  |  | @ Cl=0.6, Cd= | 0.010842
alpha (deg) | Cl | Cd | Cm | Cl/Cd
-20 | -0.859 | 0.25932 | -0.043 | -3.313
-19.5 | -0.834 | 0.25127 | -0.043 | -3.321
-19 | -0.81 | 0.25206 | -0.043 | -3.212
-18.5 | -0.785 | 0.23901 | -0.043 | -3.283
-18 | -0.76 | 0.23435 | -0.044 | -3.242
-17.5 | -0.733 | 0.22561 | -0.042 | -3.248
-17 | -0.708 | 0.22246 | -0.042 | -3.181
-16.5 | -0.682 | 0.21506 | -0.042 | -3.173
-16 | -0.657 | 0.21098 | -0.042 | -3.115
-15.5 | -0.632 | 0.20697 | -0.042 | -3.054
-15 | -0.605 | 0.19065 | -0.041 | -3.176
-14.5 | -0.58 | 0.18339 | -0.04 | -3.161
-14 | -0.554 | 0.18046 | -0.04 | -3.072
-13.5 | -0.529 | 0.17671 | -0.041 | -2.992
-13 | -0.503 | 0.1721 | -0.041 | -2.924
-12.5 | -0.477 | 0.16313 | -0.038 | -2.921
-12 | -0.451 | 0.15491 | -0.038 | -2.911
-11.5 | -0.425 | 0.15222 | -0.038 | -2.793
-11 | -0.399 | 0.1553 | -0.039 | -2.571
-10.5 | -0.373 | 0.14233 | -0.036 | -2.62
-10 | -0.347 | 0.13029 | -0.036 | -2.663
-9.5 | -0.321 | 0.12748 | -0.036 | -2.518
-9 | -0.295 | 0.12483 | -0.036 | -2.362
-8.5 | -0.269 | 0.12156 | -0.037 | -2.211
-8 | -0.242 | 0.11083 | -0.033 | -2.186
-7.5 | -0.216 | 0.1085 | -0.033 | -1.992
-7 | -0.19 | 0.10802 | -0.033 | -1.758
-6.5 | -0.163 | 0.06568 | -0.03 | -2.489
-6 | -0.137 | 0.0517 | -0.031 | -2.653
-5.5 | -0.151 | 0.0615 | -0.03 | -2.448
-5 | -0.147 | 0.04478 | -0.029 | -3.278
-4.5 | -0.108 | 0.03913 | -0.029 | -2.767
-4 | -0.061 | 0.03599 | -0.031 | -1.692
-3.5 | -0.012 | 0.0101 | -0.093 | -1.176
-3 | 0.055 | 0.01012 | -0.093 | 5.393
-2.5 | 0.122 | 0.00958 | -0.093 | 12.741
-2 | 0.19 | 0.00817 | -0.094 | 23.249
-1.5 | 0.258 | 0.00778 | -0.094 | 33.114
-1 | 0.325 | 0.00798 | -0.095 | 40.754
-0.5 | 0.393 | 0.0081 | -0.095 | 48.477
0 | 0.46 | 0.00909 | -0.096 | 50.553
0.5 | 0.527 | 0.00955 | -0.096 | 55.194
1 | 0.594 | 0.01083 | -0.096 | 54.917
1.5 | 0.661 | 0.01097 | -0.097 | 60.286
2 | 0.728 | 0.01137 | -0.097 | 64.02
2.5 | 0.794 | 0.01189 | -0.098 | 66.819
3 | 0.86 | 0.01073 | -0.098 | 80.183
3.5 | 0.925 | 0.01108 | -0.098 | 83.438
4 | 0.986 | 0.01183 | -0.099 | 83.31
4.5 | 1.038 | 0.01312 | -0.099 | 79.119
5 | 1.083 | 0.01404 | -0.099 | 77.098
5.5 | 0.895 | 0.04063 | -0.033 | 22.035
6 | 0.896 | 0.04653 | -0.03 | 19.256
6.5 | 0.773 | 0.05963 | -0.027 | 12.961
7 | 0.559 | 0.10112 | -0.033 | 5.531
7.5 | 0.586 | 0.10105 | -0.033 | 5.802
8 | 0.614 | 0.11129 | -0.037 | 5.514
8.5 | 0.641 | 0.11481 | -0.037 | 5.58
9 | 0.668 | 0.12881 | -0.042 | 5.19
9.5 | 0.695 | 0.13432 | -0.042 | 5.177
10 | 0.722 | 0.13707 | -0.042 | 5.27
10.5 | 0.751 | 0.14721 | -0.046 | 5.099
11 | 0.778 | 0.15046 | -0.046 | 5.168
11.5 | 0.805 | 0.15758 | -0.047 | 5.106
12 | 0.833 | 0.17203 | -0.05 | 4.843
12.5 | 0.86 | 0.17947 | -0.051 | 4.792
13 | 0.887 | 0.18166 | -0.051 | 4.884
13.5 | 0.916 | 0.19198 | -0.054 | 4.773
14 | 0.943 | 0.20023 | -0.054 | 4.71
14.5 | 0.97 | 0.20731 | -0.055 | 4.68
15 | 1 | 0.21758 | -0.058 | 4.595
15.5 | 1.027 | 0.22427 | -0.058 | 4.578
16 | 1.054 | 0.22394 | -0.058 | 4.705
16.5 | 1.081 | 0.22997 | -0.059 | 4.699
17 | 1.111 | 0.24112 | -0.062 | 4.608
17.5 | 1.137 | 0.25024 | -0.062 | 4.546
18 | 1.164 | 0.25516 | -0.062 | 4.563
18.5 | 1.191 | 0.25826 | -0.062 | 4.612
19 | 1.219 | 0.2669 | -0.063 | 4.566
19.5 | 1.248 | 0.27866 | -0.065 | 4.48
20 | 1.275 | 0.28956 | -0.065 | 4.403

## 24. Re 250k Mach 0.50 (2)
BIGFOIL.COM POLAR EXPORT
HN-839D
HN-839D |  |  |  | Cl Max: | 1.1995 | at alpha= | 20 | deg
XFOIL ncrit=9 |  |  |  | L/D Max: | 79.7927 | at alpha= | 3 | deg
Re: | 250000 |  |  | Cd Min: | 0.31122 | at alpha= | 20 | deg
Mach: | 0.5 |  |  | Cl=0 at alpha= | -2.4559 | deg
|  |  |  | @ Cl=0.1, Cd= | 0.010756
|  |  |  | @ Cl=0.4, Cd= | 0.0083812
|  |  |  | @ Cl=0.6, Cd= | 0.0084105
alpha (deg) | Cl | Cd | Cm | Cl/Cd
-19.5 | -0.4991 | 0.21695 | 0.0148 | -2.3005
-19 | -0.4845 | 0.21016 | 0.0116 | -2.3054
-18.5 | -0.4703 | 0.20373 | 0.0081 | -2.3084
-18 | -0.4563 | 0.19745 | 0.0047 | -2.311
-17.5 | -0.4424 | 0.19128 | 0.0013 | -2.3128
-17 | -0.4289 | 0.18533 | -0.0021 | -2.3143
-16.5 | -0.4181 | 0.18071 | -0.0062 | -2.3137
-16 | -0.4105 | 0.1768 | -0.0103 | -2.3218
-15.5 | -0.4035 | 0.17263 | -0.014 | -2.3374
-15 | -0.3817 | 0.16247 | -0.015 | -2.3494
-14.5 | -0.5316 | 0.18861 | -0.0081 | -2.8185
-14 | -0.5045 | 0.17631 | -0.0077 | -2.8614
-13.5 | -0.487 | 0.16899 | -0.0099 | -2.8818
-13 | -0.4708 | 0.1618 | -0.0125 | -2.9098
-12.5 | -0.4569 | 0.15505 | -0.0161 | -2.9468
-12 | -0.4548 | 0.15058 | -0.0217 | -3.0203
-11.5 | -0.4445 | 0.14349 | -0.0249 | -3.0978
-11 | -0.4213 | 0.13265 | -0.0228 | -3.176
-10.5 | -0.4086 | 0.12583 | -0.024 | -3.2472
-10 | -0.3986 | 0.11904 | -0.0257 | -3.3485
-9.5 | -0.3925 | 0.11244 | -0.0285 | -3.4908
-9 | -0.3943 | 0.10666 | -0.0338 | -3.6968
-8.5 | -0.392 | 0.09982 | -0.0365 | -3.9271
-8 | -0.3819 | 0.09149 | -0.0333 | -4.1742
-7.5 | -0.3779 | 0.08553 | -0.0327 | -4.4183
-7 | -0.3828 | 0.0797 | -0.0324 | -4.803
-6.5 | -0.3998 | 0.07449 | -0.0309 | -5.3672
-5 | -0.4144 | 0.04948 | -0.0456 | -8.3751
-4.5 | -0.3456 | 0.03368 | -0.0635 | -10.2613
-4 | -0.2688 | 0.02422 | -0.0716 | -11.0983
-3.5 | -0.1883 | 0.01815 | -0.075 | -10.3747
-3 | -0.102 | 0.01506 | -0.0779 | -6.7729
-2.5 | -0.0075 | 0.01292 | -0.0828 | -0.5805
-2 | 0.0776 | 0.01111 | -0.087 | 6.9847
-1.5 | 0.158 | 0.00984 | -0.0891 | 16.0569
-1 | 0.2336 | 0.00928 | -0.0891 | 25.1724
-0.5 | 0.2944 | 0.00889 | -0.086 | 33.1159
0 | 0.3623 | 0.00849 | -0.0843 | 42.6737
0.5 | 0.4663 | 0.00819 | -0.0913 | 56.9353
1 | 0.529 | 0.00821 | -0.0903 | 64.4336
1.5 | 0.5917 | 0.00837 | -0.089 | 70.693
2 | 0.6531 | 0.00867 | -0.0873 | 75.3287
2.5 | 0.7124 | 0.0091 | -0.0851 | 78.2857
3 | 0.77 | 0.00965 | -0.0825 | 79.7927
3.5 | 0.8256 | 0.01035 | -0.0794 | 79.7681
4 | 0.8791 | 0.01122 | -0.076 | 78.3512
4.5 | 0.9304 | 0.0123 | -0.0722 | 75.6423
5 | 0.9793 | 0.01366 | -0.0681 | 71.6911
5.5 | 1.0252 | 0.01537 | -0.0635 | 66.7014
6 | 1.0674 | 0.01748 | -0.0583 | 61.0641
6.5 | 1.0987 | 0.02042 | -0.0516 | 53.8051
7 | 1.1142 | 0.02418 | -0.043 | 46.0794
7.5 | 1.133 | 0.02889 | -0.0353 | 39.2177
8 | 1.1365 | 0.03479 | -0.0285 | 32.6674
8.5 | 1.1207 | 0.04201 | -0.024 | 26.677
9 | 1.0921 | 0.05121 | -0.024 | 21.3259
9.5 | 1.0581 | 0.06297 | -0.0294 | 16.8032
10 | 1.0262 | 0.07704 | -0.0387 | 13.3204
10.5 | 0.9954 | 0.09309 | -0.0499 | 10.6929
11 | 0.9691 | 0.10946 | -0.0602 | 8.8535
11.5 | 0.9507 | 0.12554 | -0.0695 | 7.5729
12 | 0.9422 | 0.14039 | -0.0777 | 6.7113
12.5 | 0.9416 | 0.15397 | -0.0851 | 6.1155
13 | 0.947 | 0.16642 | -0.0918 | 5.6904
13.5 | 0.9569 | 0.17798 | -0.0979 | 5.3764
14 | 0.9658 | 0.19218 | -0.106 | 5.0255
14.5 | 0.9883 | 0.20497 | -0.1087 | 4.8217
15 | 0.9962 | 0.21535 | -0.1185 | 4.626
15.5 | 1.0147 | 0.22512 | -0.1241 | 4.5074
16 | 1.0362 | 0.23414 | -0.1285 | 4.4256
16.5 | 1.0629 | 0.24589 | -0.1305 | 4.3227
17 | 1.0737 | 0.25413 | -0.1406 | 4.225
17.5 | 1.0937 | 0.26369 | -0.1469 | 4.1477
18 | 1.1151 | 0.27277 | -0.1522 | 4.0881
18.5 | 1.1378 | 0.28181 | -0.1565 | 4.0375
19 | 1.1651 | 0.29574 | -0.1589 | 3.9396
19.5 | 1.1826 | 0.30399 | -0.1661 | 3.8903
20 | 1.1995 | 0.31122 | -0.1747 | 3.8542

## 25. Re 500k Mach 0.00 (1)
BIGFOIL.COM POLAR EXPORT
HN-839D
HN-839D |  |  |  | Cl Max: | 1.121 | at alpha= | 7 | deg
JavaFoil+Calcfoil stall+Eppler ext transition |  |  |  | L/D Max: | 112.436 | at alpha= | 4 | deg
Re: | 500000 |  |  | Cd Min: | 0.00616 | at alpha= | -2 | deg
Mach: | 0 |  |  | Cl=0 at alpha= | -3.4138 | deg
|  |  |  | @ Cl=0.1, Cd= | 0.006621
|  |  |  | @ Cl=0.4, Cd= | 0.0073798
|  |  |  | @ Cl=0.6, Cd= | 0.0075381
alpha (deg) | Cl | Cd | Cm | Cl/Cd
-16 | -0.288 | 0.15664 | -0.027 | -1.838
-15.5 | -0.304 | 0.14885 | -0.027 | -2.04
-15 | -0.32 | 0.13777 | -0.027 | -2.32
-14.5 | -0.336 | 0.13084 | -0.027 | -2.566
-14 | -0.352 | 0.12079 | -0.026 | -2.911
-13.5 | -0.367 | 0.11257 | -0.027 | -3.262
-13 | -0.382 | 0.10637 | -0.026 | -3.589
-12.5 | -0.392 | 0.09986 | -0.026 | -3.922
-12 | -0.399 | 0.09247 | -0.026 | -4.315
-11.5 | -0.404 | 0.08646 | -0.026 | -4.674
-11 | -0.407 | 0.08102 | -0.026 | -5.017
-10.5 | -0.406 | 0.07562 | -0.026 | -5.367
-10 | -0.402 | 0.07064 | -0.026 | -5.687
-9.5 | -0.394 | 0.0702 | -0.025 | -5.608
-9 | -0.382 | 0.06512 | -0.025 | -5.861
-8.5 | -0.365 | 0.05953 | -0.025 | -6.137
-8 | -0.345 | 0.05523 | -0.025 | -6.241
-7.5 | -0.32 | 0.05096 | -0.025 | -6.276
-7 | -0.291 | 0.0475 | -0.025 | -6.123
-6.5 | -0.258 | 0.04403 | -0.025 | -5.865
-6 | -0.222 | 0.04152 | -0.025 | -5.352
-5.5 | -0.183 | 0.03905 | -0.029 | -4.698
-5 | -0.143 | 0.03627 | -0.037 | -3.934
-4.5 | -0.123 | 0.00874 | -0.08 | -14.107
-4 | -0.067 | 0.00853 | -0.08 | -7.911
-3.5 | -0.01 | 0.00826 | -0.08 | -1.26
-3 | 0.048 | 0.00845 | -0.081 | 5.629
-2.5 | 0.106 | 0.00641 | -0.081 | 16.535
-2 | 0.165 | 0.00616 | -0.081 | 26.733
-1.5 | 0.223 | 0.00632 | -0.082 | 35.345
-1 | 0.282 | 0.00631 | -0.082 | 44.666
-0.5 | 0.34 | 0.0064 | -0.082 | 53.176
0 | 0.399 | 0.00738 | -0.083 | 54.039
0.5 | 0.457 | 0.00737 | -0.083 | 62.001
1 | 0.515 | 0.00746 | -0.084 | 69.093
1.5 | 0.573 | 0.00758 | -0.084 | 75.693
2 | 0.631 | 0.00749 | -0.084 | 84.332
2.5 | 0.689 | 0.00741 | -0.085 | 93.05
3 | 0.747 | 0.00737 | -0.085 | 101.311
3.5 | 0.804 | 0.00754 | -0.085 | 106.529
4 | 0.859 | 0.00764 | -0.085 | 112.436
4.5 | 0.912 | 0.00826 | -0.086 | 110.423
5 | 0.963 | 0.00902 | -0.086 | 106.814
5.5 | 1.012 | 0.01051 | -0.086 | 96.209
6 | 1.056 | 0.01062 | -0.087 | 99.511
6.5 | 1.092 | 0.0108 | -0.087 | 101.099
7 | 1.121 | 0.01096 | -0.087 | 102.319
7.5 | 0.914 | 0.04797 | -0.029 | 19.061
8 | 0.924 | 0.05189 | -0.029 | 17.808
8.5 | 0.926 | 0.05593 | -0.028 | 16.559
9 | 0.921 | 0.06067 | -0.027 | 15.178
9.5 | 0.909 | 0.06616 | -0.026 | 13.733
10 | 0.89 | 0.07135 | -0.026 | 12.467
10.5 | 0.865 | 0.07664 | -0.026 | 11.285
11 | 0.835 | 0.08181 | -0.026 | 10.209
11.5 | 0.802 | 0.08898 | -0.027 | 9.011
12 | 0.766 | 0.09574 | -0.028 | 7.995

## 26. Re 500k Mach 0.00 (2)
BIGFOIL.COM POLAR EXPORT
HN-839D
HN-839D |  |  |  | Cl Max: | 1.2696 | at alpha= | 10.5 | deg
XFOIL ncrit=9 |  |  |  | L/D Max: | 101.121 | at alpha= | 3 | deg
Re: | 500000 |  |  | Cd Min: | 0.24195 | at alpha= | -20 | deg
Mach: | 0 |  |  | Cl=0 at alpha= | -3.0344 | deg
|  |  |  | @ Cl=0.1, Cd= | 0.0070908
|  |  |  | @ Cl=0.4, Cd= | 0.00543
|  |  |  | @ Cl=0.6, Cd= | 0.0060909
alpha (deg) | Cl | Cd | Cm | Cl/Cd
-20 | -0.6656 | 0.24195 | 0.0276 | -2.751
-19.5 | -0.6499 | 0.2343 | 0.0251 | -2.7738
-19 | -0.6344 | 0.22846 | 0.0223 | -2.7769
-18.5 | -0.6189 | 0.22239 | 0.019 | -2.7829
-18 | -0.6035 | 0.21614 | 0.0158 | -2.7922
-17.5 | -0.588 | 0.20969 | 0.0126 | -2.8041
-17 | -0.5724 | 0.20301 | 0.009 | -2.8196
-16.5 | -0.5588 | 0.19651 | 0.0053 | -2.8436
-16 | -0.5467 | 0.18999 | 0.0017 | -2.8775
-15.5 | -0.5342 | 0.18325 | -0.0014 | -2.9151
-15 | -0.5221 | 0.17632 | -0.0042 | -2.9611
-14.5 | -0.5099 | 0.16805 | -0.0053 | -3.0342
-14 | -0.4973 | 0.16183 | -0.0071 | -3.073
-13.5 | -0.4858 | 0.15543 | -0.0092 | -3.1255
-13 | -0.4755 | 0.14872 | -0.0114 | -3.1973
-12.5 | -0.4662 | 0.14172 | -0.0136 | -3.2896
-12 | -0.4605 | 0.13419 | -0.0178 | -3.4317
-11.5 | -0.4525 | 0.12696 | -0.0205 | -3.5641
-11 | -0.446 | 0.11937 | -0.0232 | -3.7363
-10.5 | -0.4502 | 0.10959 | -0.0254 | -4.108
-10 | -0.439 | 0.1049 | -0.0252 | -4.1849
-9.5 | -0.4339 | 0.09866 | -0.0268 | -4.3979
-9 | -0.4332 | 0.09171 | -0.0289 | -4.7236
-8.5 | -0.4376 | 0.08434 | -0.0312 | -5.1885
-8 | -0.4503 | 0.07718 | -0.0331 | -5.8344
-7.5 | -0.4724 | 0.07013 | -0.035 | -6.7361
-7 | -0.4829 | 0.06037 | -0.0399 | -7.999
-6.5 | -0.4453 | 0.04697 | -0.0523 | -9.4805
-6 | -0.4031 | 0.02533 | -0.0626 | -15.9139
-5.5 | -0.3374 | 0.0181 | -0.0666 | -18.6409
-5 | -0.2763 | 0.01462 | -0.068 | -18.8988
-4.5 | -0.2076 | 0.01257 | -0.0712 | -16.5155
-4 | -0.1397 | 0.01082 | -0.0738 | -12.9113
-3.5 | -0.0704 | 0.00979 | -0.0767 | -7.191
-3 | 0.0052 | 0.0086 | -0.0814 | 0.60465
-2.5 | 0.0685 | 0.00762 | -0.0833 | 8.9895
-2 | 0.131 | 0.00657 | -0.085 | 19.9391
-1.5 | 0.1912 | 0.00604 | -0.0856 | 31.6556
-1 | 0.2486 | 0.00576 | -0.0852 | 43.1597
-0.5 | 0.3022 | 0.00559 | -0.0841 | 54.0608
0 | 0.3527 | 0.00549 | -0.0822 | 64.2441
0.5 | 0.4 | 0.00543 | -0.0795 | 73.6648
1 | 0.4694 | 0.00543 | -0.082 | 86.4457
1.5 | 0.5238 | 0.00564 | -0.0817 | 92.8723
2 | 0.5751 | 0.00592 | -0.0807 | 97.1453
2.5 | 0.6261 | 0.00627 | -0.0796 | 99.8565
3 | 0.6765 | 0.00669 | -0.0785 | 101.1211
3.5 | 0.7262 | 0.00719 | -0.0773 | 101.0014
4 | 0.7756 | 0.00777 | -0.0761 | 99.8198
4.5 | 0.8243 | 0.00846 | -0.0749 | 97.435
5 | 0.8721 | 0.00929 | -0.0737 | 93.8751
5.5 | 0.9191 | 0.01025 | -0.0724 | 89.6683
6 | 0.9651 | 0.01136 | -0.071 | 84.956
6.5 | 1.01 | 0.01258 | -0.0696 | 80.2862
7 | 1.0544 | 0.01385 | -0.068 | 76.13
7.5 | 1.095 | 0.01561 | -0.0656 | 70.1473
8 | 1.1356 | 0.01728 | -0.0631 | 65.7176
8.5 | 1.1673 | 0.01987 | -0.0592 | 58.7469
9 | 1.2008 | 0.02216 | -0.0558 | 54.1877
9.5 | 1.2341 | 0.02426 | -0.0528 | 50.8697
10 | 1.2586 | 0.02737 | -0.0487 | 45.9847
10.5 | 1.2696 | 0.03271 | -0.0432 | 38.8138
11 | 1.267 | 0.03857 | -0.0367 | 32.8494
11.5 | 1.2606 | 0.04292 | -0.0309 | 29.3709
12 | 1.2425 | 0.049 | -0.0267 | 25.3571
12.5 | 1.2132 | 0.05746 | -0.0256 | 21.1138
13 | 1.1755 | 0.06891 | -0.029 | 17.0585
13.5 | 1.1385 | 0.08283 | -0.0366 | 13.745
14.5 | 0.9396 | 0.16689 | -0.0837 | 5.6301
15 | 0.9627 | 0.17003 | -0.0864 | 5.6619
15.5 | 0.9443 | 0.19153 | -0.0955 | 4.9303

## 27. Re 500k Mach 0.10 (1)
BIGFOIL.COM POLAR EXPORT
HN-839D
HN-839D |  |  |  | Cl Max: | 1.123 | at alpha= | 7 | deg
JavaFoil+Calcfoil stall+Eppler ext transition |  |  |  | L/D Max: | 112.29 | at alpha= | 4 | deg
Re: | 500000 |  |  | Cd Min: | 0.00617 | at alpha= | -2 | deg
Mach: | 0.1 |  |  | Cl=0 at alpha= | -3.4138 | deg
|  |  |  | @ Cl=0.1, Cd= | 0.0068242
|  |  |  | @ Cl=0.4, Cd= | 0.0073836
|  |  |  | @ Cl=0.6, Cd= | 0.0075734
alpha (deg) | Cl | Cd | Cm | Cl/Cd
-15.5 | -0.266 | 0.15336 | -0.027 | -1.732
-15 | -0.284 | 0.14362 | -0.028 | -1.974
-14.5 | -0.302 | 0.13224 | -0.027 | -2.282
-14 | -0.32 | 0.12471 | -0.027 | -2.568
-13.5 | -0.338 | 0.11571 | -0.027 | -2.923
-13 | -0.356 | 0.1079 | -0.027 | -3.297
-12.5 | -0.368 | 0.10054 | -0.027 | -3.665
-12 | -0.379 | 0.09492 | -0.027 | -3.989
-11.5 | -0.387 | 0.08787 | -0.027 | -4.4
-11 | -0.392 | 0.082 | -0.027 | -4.778
-10.5 | -0.394 | 0.07654 | -0.027 | -5.146
-10 | -0.392 | 0.07102 | -0.026 | -5.522
-9.5 | -0.386 | 0.06635 | -0.026 | -5.825
-9 | -0.376 | 0.06545 | -0.026 | -5.751
-8.5 | -0.362 | 0.06017 | -0.025 | -6.012
-8 | -0.342 | 0.05549 | -0.025 | -6.173
-7.5 | -0.319 | 0.05143 | -0.025 | -6.196
-7 | -0.29 | 0.04772 | -0.025 | -6.088
-6.5 | -0.258 | 0.04426 | -0.025 | -5.837
-6 | -0.223 | 0.04169 | -0.025 | -5.34
-5.5 | -0.184 | 0.03915 | -0.028 | -4.698
-5 | -0.143 | 0.03667 | -0.034 | -3.898
-4.5 | -0.124 | 0.00881 | -0.08 | -14.045
-4 | -0.068 | 0.00853 | -0.08 | -7.951
-3.5 | -0.01 | 0.00825 | -0.081 | -1.267
-3 | 0.048 | 0.00849 | -0.081 | 5.628
-2.5 | 0.107 | 0.0066 | -0.081 | 16.153
-2 | 0.165 | 0.00617 | -0.082 | 26.841
-1.5 | 0.224 | 0.00632 | -0.082 | 35.508
-1 | 0.283 | 0.00635 | -0.083 | 44.645
-0.5 | 0.342 | 0.00643 | -0.083 | 53.161
0 | 0.401 | 0.0074 | -0.083 | 54.131
0.5 | 0.459 | 0.00741 | -0.084 | 62.015
1 | 0.518 | 0.00749 | -0.084 | 69.107
1.5 | 0.576 | 0.00761 | -0.084 | 75.715
2 | 0.635 | 0.00752 | -0.085 | 84.389
2.5 | 0.693 | 0.00746 | -0.085 | 92.886
3 | 0.75 | 0.0074 | -0.085 | 101.43
3.5 | 0.808 | 0.00758 | -0.086 | 106.528
4 | 0.863 | 0.00769 | -0.086 | 112.29
4.5 | 0.917 | 0.00832 | -0.086 | 110.218
5 | 0.968 | 0.00909 | -0.087 | 106.423
5.5 | 1.016 | 0.01057 | -0.087 | 96.111
6 | 1.06 | 0.01068 | -0.087 | 99.318
6.5 | 1.096 | 0.01087 | -0.087 | 100.768
7 | 1.123 | 0.01105 | -0.088 | 101.636
7.5 | 0.917 | 0.04829 | -0.038 | 18.999
8 | 0.922 | 0.05226 | -0.029 | 17.649
8.5 | 0.922 | 0.05656 | -0.028 | 16.301
9 | 0.914 | 0.06161 | -0.027 | 14.828
9.5 | 0.897 | 0.06677 | -0.025 | 13.44
10 | 0.874 | 0.07214 | -0.025 | 12.118
10.5 | 0.845 | 0.0771 | -0.026 | 10.956
11 | 0.81 | 0.08348 | -0.026 | 9.704
11.5 | 0.772 | 0.09014 | -0.028 | 8.559
12 | 0.73 | 0.09752 | -0.029 | 7.487

## 28. Re 500k Mach 0.10 (2)
BIGFOIL.COM POLAR EXPORT
HN-839D
HN-839D |  |  |  | Cl Max: | 1.2641 | at alpha= | 10.5 | deg
XFOIL ncrit=9 |  |  |  | L/D Max: | 100.996 | at alpha= | 3 | deg
Re: | 500000 |  |  | Cd Min: | 0.07482 | at alpha= | 13 | deg
Mach: | 0.1 |  |  | Cl=0 at alpha= | -99 | deg
|  |  |  | @ Cl=0.1, Cd= | 0.00551
|  |  |  | @ Cl=0.4, Cd= | 0.0054526
|  |  |  | @ Cl=0.6, Cd= | 0.0061021
alpha (deg) | Cl | Cd | Cm | Cl/Cd
0 | 0.3546 | 0.00551 | -0.0826 | 64.3557
0.5 | 0.4021 | 0.00545 | -0.0798 | 73.7798
1 | 0.4707 | 0.00545 | -0.0821 | 86.367
1.5 | 0.5261 | 0.00565 | -0.0819 | 93.115
2 | 0.5777 | 0.00595 | -0.0809 | 97.0924
2.5 | 0.629 | 0.0063 | -0.0798 | 99.8413
3 | 0.6797 | 0.00673 | -0.0787 | 100.9955
3.5 | 0.7296 | 0.00724 | -0.0774 | 100.7735
4 | 0.7792 | 0.00783 | -0.0762 | 99.5147
4.5 | 0.8282 | 0.00853 | -0.075 | 97.0926
5 | 0.8762 | 0.00938 | -0.0737 | 93.4115
5.5 | 0.9237 | 0.01033 | -0.0724 | 89.4192
6.5 | 1.0147 | 0.01273 | -0.0694 | 79.7093
7 | 1.0594 | 0.01402 | -0.0677 | 75.5635
7.5 | 1.0986 | 0.016 | -0.0649 | 68.6625
8 | 1.1393 | 0.01766 | -0.0623 | 64.513
8.5 | 1.1707 | 0.02029 | -0.0583 | 57.6984
9 | 1.2035 | 0.02271 | -0.0547 | 52.9943
9.5 | 1.2357 | 0.02493 | -0.0514 | 49.5668
10 | 1.2577 | 0.02834 | -0.0469 | 44.379
10.5 | 1.2641 | 0.03385 | -0.0408 | 37.3442
11 | 1.254 | 0.04028 | -0.0339 | 31.1321
11.5 | 1.2429 | 0.04512 | -0.0286 | 27.5465
12 | 1.2208 | 0.05195 | -0.0257 | 23.4995
12.5 | 1.1886 | 0.06148 | -0.0264 | 19.3331
13 | 1.1469 | 0.07482 | -0.032 | 15.3288

## 29. Re 500k Mach 0.25 (1)
BIGFOIL.COM POLAR EXPORT
HN-839D
HN-839D |  |  |  | Cl Max: | 1.112 | at alpha= | 6.5 | deg
JavaFoil+Calcfoil stall+Eppler ext transition |  |  |  | L/D Max: | 111.041 | at alpha= | 4 | deg
Re: | 500000 |  |  | Cd Min: | 0.00624 | at alpha= | -2 | deg
Mach: | 0.25 |  |  | Cl=0 at alpha= | -3.4083 | deg
|  |  |  | @ Cl=0.1, Cd= | 0.006947
|  |  |  | @ Cl=0.4, Cd= | 0.0073513
|  |  |  | @ Cl=0.6, Cd= | 0.09296
alpha (deg) | Cl | Cd | Cm | Cl/Cd
-14 | -0.059 | 0.12315 | -0.03 | -0.48
-13.5 | -0.056 | 0.11545 | -0.03 | -0.489
-13 | -0.054 | 0.10669 | -0.03 | -0.503
-12.5 | -0.136 | 0.11229 | -0.029 | -1.208
-12 | -0.185 | 0.10507 | -0.029 | -1.761
-11.5 | -0.225 | 0.09579 | -0.029 | -2.346
-11 | -0.258 | 0.08718 | -0.028 | -2.963
-10.5 | -0.286 | 0.0813 | -0.028 | -3.52
-10 | -0.308 | 0.07433 | -0.028 | -4.141
-9.5 | -0.323 | 0.06926 | -0.028 | -4.658
-9 | -0.33 | 0.06366 | -0.028 | -5.186
-8.5 | -0.33 | 0.05947 | -0.027 | -5.55
-8 | -0.322 | 0.05501 | -0.027 | -5.86
-7.5 | -0.307 | 0.0538 | -0.026 | -5.71
-7 | -0.285 | 0.04948 | -0.026 | -5.766
-6.5 | -0.257 | 0.04568 | -0.026 | -5.632
-6 | -0.224 | 0.04246 | -0.026 | -5.274
-5.5 | -0.186 | 0.03968 | -0.026 | -4.695
-5 | -0.145 | 0.03724 | -0.031 | -3.903
-4.5 | -0.127 | 0.00894 | -0.082 | -14.148
-4 | -0.069 | 0.00864 | -0.083 | -8.037
-3.5 | -0.011 | 0.00834 | -0.083 | -1.286
-3 | 0.049 | 0.00812 | -0.083 | 6.039
-2.5 | 0.109 | 0.00674 | -0.084 | 16.249
-2 | 0.17 | 0.00624 | -0.084 | 27.232
-1.5 | 0.231 | 0.00639 | -0.084 | 36.088
-1 | 0.291 | 0.00645 | -0.085 | 45.156
-0.5 | 0.351 | 0.00654 | -0.085 | 53.766
0 | 0.412 | 0.00755 | -0.086 | 54.525
0.5 | 0.472 | 0.00759 | -0.086 | 62.22
1 | 0.532 | 0.00769 | -0.086 | 69.211
1.5 | 0.592 | 0.00784 | -0.087 | 75.56
2 | 0.652 | 0.0077 | -0.087 | 84.616
2.5 | 0.712 | 0.00773 | -0.087 | 92.056
3 | 0.771 | 0.00766 | -0.088 | 100.667
3.5 | 0.829 | 0.0078 | -0.088 | 106.341
4 | 0.886 | 0.00798 | -0.088 | 111.041
4.5 | 0.94 | 0.00868 | -0.089 | 108.308
5 | 0.992 | 0.00959 | -0.089 | 103.44
5.5 | 1.039 | 0.01089 | -0.089 | 95.465
6 | 1.082 | 0.01105 | -0.09 | 97.922
6.5 | 1.112 | 0.01131 | -0.09 | 98.336
7 | 0.906 | 0.04569 | -0.03 | 19.827
7.5 | 0.91 | 0.04949 | -0.029 | 18.394
8 | 0.903 | 0.05432 | -0.028 | 16.621
8.5 | 0.882 | 0.05933 | -0.027 | 14.864
9 | 0.847 | 0.06529 | -0.026 | 12.976
9.5 | 0.799 | 0.07145 | -0.027 | 11.18
10 | 0.738 | 0.07886 | -0.028 | 9.353
10.5 | 0.665 | 0.08613 | -0.028 | 7.721
11 | 0.583 | 0.09483 | -0.03 | 6.15
11.5 | 0.494 | 0.09296 | -0.031 | 5.313

## 30. Re 500k Mach 0.25 (2)
BIGFOIL.COM POLAR EXPORT
HN-839D
HN-839D |  |  |  | Cl Max: | 1.2379 | at alpha= | 10 | deg
XFOIL ncrit=9 |  |  |  | L/D Max: | 100.447 | at alpha= | 3 | deg
Re: | 500000 |  |  | Cd Min: | 0.27697 | at alpha= | 20 | deg
Mach: | 0.25 |  |  | Cl=0 at alpha= | -3.0192 | deg
|  |  |  | @ Cl=0.1, Cd= | 0.0073821
|  |  |  | @ Cl=0.4, Cd= | 0.0055786
|  |  |  | @ Cl=0.6, Cd= | 0.0061578
alpha (deg) | Cl | Cd | Cm | Cl/Cd
-19.5 | -0.662 | 0.23898 | 0.027 | -2.7701
-19 | -0.6454 | 0.23284 | 0.0237 | -2.7719
-18.5 | -0.6287 | 0.22646 | 0.0203 | -2.7762
-18 | -0.6121 | 0.21986 | 0.0169 | -2.784
-17.5 | -0.5951 | 0.2131 | 0.0133 | -2.7926
-17 | -0.5793 | 0.20654 | 0.0091 | -2.8048
-16.5 | -0.565 | 0.19994 | 0.0054 | -2.8258
-16 | -0.5514 | 0.19326 | 0.0018 | -2.8532
-15.5 | -0.5376 | 0.18636 | -0.0013 | -2.8847
-15 | -0.523 | 0.17791 | -0.0027 | -2.9397
-14.5 | -0.5086 | 0.17146 | -0.0046 | -2.9663
-14 | -0.4955 | 0.16495 | -0.0069 | -3.0039
-13.5 | -0.4833 | 0.15825 | -0.0092 | -3.054
-13 | -0.4719 | 0.15132 | -0.0115 | -3.1186
-12.5 | -0.4615 | 0.14407 | -0.0143 | -3.2033
-12 | -0.4552 | 0.13699 | -0.0185 | -3.3229
-11.5 | -0.4465 | 0.12966 | -0.021 | -3.4436
-11 | -0.4454 | 0.12034 | -0.0234 | -3.7012
-10.5 | -0.4351 | 0.1142 | -0.0236 | -3.81
-10 | -0.4253 | 0.10858 | -0.0245 | -3.9169
-9.5 | -0.4207 | 0.10172 | -0.0266 | -4.1359
-9 | -0.4187 | 0.09438 | -0.0297 | -4.4363
-8.5 | -0.4167 | 0.08745 | -0.0326 | -4.765
-8 | -0.4218 | 0.08044 | -0.0343 | -5.2437
-6.5 | -0.4454 | 0.05393 | -0.0481 | -8.2589
-6 | -0.4077 | 0.03832 | -0.0627 | -10.6394
-5.5 | -0.3489 | 0.02204 | -0.0699 | -15.8303
-4.5 | -0.21 | 0.01356 | -0.0759 | -15.4867
-4 | -0.1439 | 0.01172 | -0.0772 | -12.2782
-3.5 | -0.0675 | 0.01 | -0.081 | -6.75
-3 | 0.0027 | 0.00888 | -0.0836 | 0.30405
-2.5 | 0.0762 | 0.00778 | -0.0872 | 9.7943
-2 | 0.139 | 0.00673 | -0.0885 | 20.6538
-1.5 | 0.2004 | 0.0061 | -0.0888 | 32.8525
-1 | 0.2569 | 0.00584 | -0.0879 | 43.9897
-0.5 | 0.3128 | 0.00569 | -0.0867 | 54.9736
0 | 0.3652 | 0.0056 | -0.0848 | 65.2143
0.5 | 0.4139 | 0.00557 | -0.0819 | 74.3088
1 | 0.4772 | 0.00558 | -0.0824 | 85.5197
1.5 | 0.5391 | 0.00578 | -0.0833 | 93.2699
2 | 0.5922 | 0.0061 | -0.0821 | 97.082
2.5 | 0.6448 | 0.00649 | -0.0809 | 99.3529
3 | 0.6971 | 0.00694 | -0.0796 | 100.4467
3.5 | 0.7485 | 0.00749 | -0.0783 | 99.9332
4 | 0.7996 | 0.00812 | -0.0769 | 98.4729
4.5 | 0.8501 | 0.00888 | -0.0754 | 95.732
5.5 | 0.9482 | 0.01084 | -0.0722 | 87.4723
6 | 0.9949 | 0.01212 | -0.0703 | 82.0875
6.5 | 1.0412 | 0.01345 | -0.0682 | 77.4126
7 | 1.0838 | 0.01522 | -0.0654 | 71.2089
7.5 | 1.1244 | 0.01716 | -0.062 | 65.5245
8 | 1.1533 | 0.02016 | -0.057 | 57.2073
8.5 | 1.1852 | 0.02289 | -0.0525 | 51.7781
9 | 1.213 | 0.02612 | -0.0478 | 46.4395
9.5 | 1.2328 | 0.02925 | -0.0423 | 42.147
10 | 1.2379 | 0.0335 | -0.0357 | 36.9522
10.5 | 1.2281 | 0.03904 | -0.0296 | 31.4575
11 | 1.2073 | 0.04592 | -0.0255 | 26.2914
11.5 | 1.1784 | 0.05477 | -0.0251 | 21.5154
12 | 1.1469 | 0.06592 | -0.0292 | 17.3984
12.5 | 1.1161 | 0.07953 | -0.0372 | 14.0337
13 | 1.0823 | 0.09655 | -0.0484 | 11.2097
13.5 | 1.0422 | 0.11778 | -0.0619 | 8.8487
14 | 0.9649 | 0.15442 | -0.0811 | 6.2485
14.5 | 0.9552 | 0.17031 | -0.0893 | 5.6086
16 | 0.9684 | 0.20899 | -0.1073 | 4.6337
16.5 | 0.9822 | 0.21859 | -0.113 | 4.4933
17 | 0.995 | 0.22867 | -0.1196 | 4.3512
17.5 | 1.0102 | 0.23701 | -0.1245 | 4.2623
18 | 1.0263 | 0.24454 | -0.129 | 4.1969
18.5 | 1.0437 | 0.25118 | -0.1327 | 4.1552
19 | 1.058 | 0.26056 | -0.1369 | 4.0605
19.5 | 1.0739 | 0.26875 | -0.142 | 3.9959
20 | 1.0887 | 0.27697 | -0.1487 | 3.9308

## 31. Re 500k Mach 0.50 (1)
BIGFOIL.COM POLAR EXPORT
HN-839D
HN-839D |  |  |  | Cl Max: | 1.275 | at alpha= | 20 | deg
JavaFoil+Calcfoil stall+Eppler ext transition |  |  |  | L/D Max: | 100.75 | at alpha= | 3.5 | deg
Re: | 500000 |  |  | Cd Min: | 0.00644 | at alpha= | -2 | deg
Mach: | 0.5 |  |  | Cl=0 at alpha= | -3.4104 | deg
|  |  |  | @ Cl=0.1, Cd= | 0.0080605
|  |  |  | @ Cl=0.4, Cd= | 0.0070181
|  |  |  | @ Cl=0.6, Cd= | 0.0086434
alpha (deg) | Cl | Cd | Cm | Cl/Cd
-20 | -0.859 | 0.22067 | -0.043 | -3.894
-19.5 | -0.834 | 0.21768 | -0.043 | -3.833
-19 | -0.81 | 0.21135 | -0.043 | -3.831
-18.5 | -0.785 | 0.20292 | -0.044 | -3.867
-18 | -0.76 | 0.19827 | -0.044 | -3.832
-17.5 | -0.733 | 0.19423 | -0.042 | -3.774
-17 | -0.708 | 0.18551 | -0.042 | -3.815
-16.5 | -0.683 | 0.18527 | -0.042 | -3.684
-16 | -0.657 | 0.18116 | -0.042 | -3.628
-15.5 | -0.632 | 0.17713 | -0.043 | -3.568
-15 | -0.606 | 0.1617 | -0.041 | -3.746
-14.5 | -0.58 | 0.15484 | -0.04 | -3.745
-14 | -0.554 | 0.15153 | -0.041 | -3.658
-13.5 | -0.529 | 0.14778 | -0.041 | -3.579
-13 | -0.503 | 0.14365 | -0.041 | -3.503
-12.5 | -0.477 | 0.13484 | -0.039 | -3.535
-12 | -0.451 | 0.13053 | -0.039 | -3.454
-11.5 | -0.425 | 0.12737 | -0.039 | -3.338
-11 | -0.399 | 0.12417 | -0.039 | -3.216
-10.5 | -0.373 | 0.11702 | -0.037 | -3.188
-10 | -0.347 | 0.10875 | -0.037 | -3.191
-9.5 | -0.321 | 0.10607 | -0.037 | -3.026
-9 | -0.295 | 0.10353 | -0.037 | -2.849
-8.5 | -0.269 | 0.09992 | -0.037 | -2.691
-8 | -0.242 | 0.09282 | -0.034 | -2.612
-7.5 | -0.216 | 0.09043 | -0.034 | -2.391
-7 | -0.19 | 0.09087 | -0.034 | -2.091
-6.5 | -0.164 | 0.05762 | -0.032 | -2.838
-6 | -0.137 | 0.04716 | -0.032 | -2.91
-5.5 | -0.151 | 0.04274 | -0.032 | -3.524
-5 | -0.147 | 0.04165 | -0.03 | -3.525
-4.5 | -0.108 | 0.03708 | -0.029 | -2.921
-4 | -0.061 | 0.03432 | -0.04 | -1.779
-3.5 | -0.012 | 0.00883 | -0.093 | -1.345
-3 | 0.055 | 0.00845 | -0.093 | 6.461
-2.5 | 0.122 | 0.00787 | -0.094 | 15.52
-2 | 0.19 | 0.00644 | -0.094 | 29.467
-1.5 | 0.258 | 0.00664 | -0.094 | 38.802
-1 | 0.325 | 0.00687 | -0.095 | 47.375
-0.5 | 0.393 | 0.00697 | -0.095 | 56.344
0 | 0.46 | 0.00743 | -0.096 | 61.938
0.5 | 0.527 | 0.00845 | -0.096 | 62.44
1 | 0.594 | 0.00863 | -0.096 | 68.914
1.5 | 0.661 | 0.00878 | -0.097 | 75.316
2 | 0.728 | 0.00917 | -0.097 | 79.411
2.5 | 0.794 | 0.00884 | -0.098 | 89.884
3 | 0.86 | 0.00881 | -0.098 | 97.576
3.5 | 0.925 | 0.00918 | -0.098 | 100.75
4 | 0.986 | 0.00989 | -0.099 | 99.662
4.5 | 1.04 | 0.01073 | -0.099 | 96.983
5 | 1.084 | 0.01341 | -0.099 | 80.835
5.5 | 1.114 | 0.01326 | -0.099 | 84.061
6 | 0.896 | 0.04349 | -0.031 | 20.604
6.5 | 0.773 | 0.05366 | -0.03 | 14.406
7 | 0.56 | 0.05224 | -0.037 | 10.716
7.5 | 0.587 | 0.06125 | -0.035 | 9.575
8 | 0.614 | 0.09188 | -0.038 | 6.68
8.5 | 0.641 | 0.09521 | -0.038 | 6.73
9 | 0.669 | 0.10532 | -0.042 | 6.348
9.5 | 0.696 | 0.11237 | -0.042 | 6.189
10 | 0.722 | 0.11193 | -0.042 | 6.455
10.5 | 0.751 | 0.12449 | -0.046 | 6.03
11 | 0.778 | 0.12765 | -0.047 | 6.092
11.5 | 0.805 | 0.12994 | -0.047 | 6.194
12 | 0.833 | 0.13765 | -0.05 | 6.053
12.5 | 0.86 | 0.14253 | -0.051 | 6.035
13 | 0.888 | 0.15047 | -0.052 | 5.899
13.5 | 0.916 | 0.15641 | -0.054 | 5.858
14 | 0.943 | 0.16254 | -0.054 | 5.803
14.5 | 0.97 | 0.17081 | -0.055 | 5.681
15 | 1 | 0.18232 | -0.058 | 5.487
15.5 | 1.027 | 0.18325 | -0.058 | 5.603
16 | 1.054 | 0.18857 | -0.058 | 5.588
16.5 | 1.081 | 0.19335 | -0.059 | 5.59
17 | 1.112 | 0.20279 | -0.062 | 5.482
17.5 | 1.138 | 0.20823 | -0.062 | 5.463
18 | 1.164 | 0.21003 | -0.062 | 5.544
18.5 | 1.191 | 0.21684 | -0.062 | 5.494
19 | 1.22 | 0.22243 | -0.064 | 5.484
19.5 | 1.248 | 0.23543 | -0.065 | 5.303
20 | 1.275 | 0.23907 | -0.065 | 5.334

## 32. Re 500k Mach 0.50 (2)
BIGFOIL.COM POLAR EXPORT
HN-839D
HN-839D |  |  |  | Cl Max: | 1.208 | at alpha= | 20 | deg
XFOIL ncrit=9 |  |  |  | L/D Max: | 98.2188 | at alpha= | 3 | deg
Re: | 500000 |  |  | Cd Min: | 0.31158 | at alpha= | 20 | deg
Mach: | 0.5 |  |  | Cl=0 at alpha= | -3.0511 | deg
|  |  |  | @ Cl=0.1, Cd= | 0.0082753
|  |  |  | @ Cl=0.4, Cd= | 0.0060632
|  |  |  | @ Cl=0.6, Cd= | 0.0064114
alpha (deg) | Cl | Cd | Cm | Cl/Cd
-20 | -0.7368 | 0.26721 | 0.0382 | -2.7574
-19.5 | -0.716 | 0.25956 | 0.0338 | -2.7585
-19 | -0.695 | 0.25172 | 0.0295 | -2.761
-18.5 | -0.6741 | 0.24393 | 0.0253 | -2.7635
-18 | -0.6524 | 0.23614 | 0.0203 | -2.7628
-17.5 | -0.6335 | 0.22911 | 0.0152 | -2.765
-16.5 | -0.5939 | 0.21237 | 0.0083 | -2.7965
-16 | -0.5744 | 0.20476 | 0.0056 | -2.8052
-15.5 | -0.5555 | 0.1974 | 0.0024 | -2.8141
-15 | -0.537 | 0.19 | -0.0008 | -2.8263
-14.5 | -0.5192 | 0.18256 | -0.0039 | -2.844
-14 | -0.5021 | 0.17511 | -0.007 | -2.8673
-13.5 | -0.4859 | 0.16774 | -0.0109 | -2.8967
-13 | -0.4733 | 0.1607 | -0.0148 | -2.9452
-12.5 | -0.4608 | 0.15335 | -0.0178 | -3.0049
-12 | -0.4464 | 0.14436 | -0.0186 | -3.0923
-11.5 | -0.4325 | 0.13751 | -0.02 | -3.1452
-11 | -0.4204 | 0.13062 | -0.0217 | -3.2185
-10.5 | -0.4096 | 0.12362 | -0.0238 | -3.3134
-10 | -0.4034 | 0.11702 | -0.0284 | -3.4473
-9.5 | -0.395 | 0.10981 | -0.0305 | -3.5971
-9 | -0.388 | 0.10263 | -0.0322 | -3.7806
-8.5 | -0.3884 | 0.0945 | -0.0322 | -4.1101
-8 | -0.384 | 0.08837 | -0.0322 | -4.3454
-7.5 | -0.3848 | 0.08226 | -0.0323 | -4.6779
-7 | -0.393 | 0.07647 | -0.0314 | -5.1393
-6.5 | -0.4135 | 0.0717 | -0.0282 | -5.7671
-6 | -0.3998 | 0.06203 | -0.0403 | -6.4453
-5.5 | -0.352 | 0.04371 | -0.0687 | -8.0531
-5 | -0.298 | 0.02764 | -0.0848 | -10.7815
-4.5 | -0.2327 | 0.01971 | -0.0896 | -11.8062
-4 | -0.1539 | 0.01445 | -0.0921 | -10.6505
-3.5 | -0.0702 | 0.01123 | -0.0946 | -6.2511
-3 | 0.008 | 0.00972 | -0.0959 | 0.82305
-2.5 | 0.0845 | 0.00849 | -0.0975 | 9.9529
-2 | 0.1567 | 0.00749 | -0.0986 | 20.9212
-1.5 | 0.223 | 0.00658 | -0.0986 | 33.8906
-1 | 0.2872 | 0.0062 | -0.0974 | 46.3226
-0.5 | 0.3495 | 0.00608 | -0.0958 | 57.4836
0 | 0.4095 | 0.00606 | -0.0936 | 67.5743
0.5 | 0.466 | 0.00611 | -0.0908 | 76.2684
1 | 0.5174 | 0.00618 | -0.0866 | 83.7217
1.5 | 0.5941 | 0.00637 | -0.0884 | 93.2653
2 | 0.6539 | 0.00679 | -0.0869 | 96.3034
2.5 | 0.7133 | 0.00728 | -0.0851 | 97.9808
3 | 0.772 | 0.00786 | -0.0831 | 98.2188
3.5 | 0.8298 | 0.00857 | -0.0808 | 96.8261
4 | 0.8869 | 0.00942 | -0.0783 | 94.1507
4.5 | 0.9431 | 0.01043 | -0.0755 | 90.4219
5 | 0.9976 | 0.01165 | -0.0723 | 85.6309
5.5 | 1.0504 | 0.01307 | -0.0686 | 80.3673
6 | 1.099 | 0.01483 | -0.0641 | 74.1065
6.5 | 1.1364 | 0.01742 | -0.0574 | 65.2354
7 | 1.1574 | 0.02063 | -0.0485 | 56.1028
7.5 | 1.1718 | 0.02456 | -0.0395 | 47.7117
8 | 1.1734 | 0.02998 | -0.0314 | 39.1394
8.5 | 1.158 | 0.03695 | -0.0257 | 31.3396
9 | 1.13 | 0.04596 | -0.0246 | 24.5866
9.5 | 1.0981 | 0.05739 | -0.0292 | 19.134
10 | 1.0655 | 0.07153 | -0.0385 | 14.8958
10.5 | 1.0344 | 0.08758 | -0.0496 | 11.8109
11 | 1.0057 | 0.10427 | -0.06 | 9.6452
11.5 | 0.9825 | 0.12051 | -0.0694 | 8.1529
12 | 0.9676 | 0.13586 | -0.078 | 7.122
12.5 | 0.9612 | 0.15033 | -0.0861 | 6.3939
13 | 0.9615 | 0.16412 | -0.0938 | 5.8585
13.5 | 0.967 | 0.17743 | -0.101 | 5.45
14 | 0.9771 | 0.18974 | -0.1077 | 5.1497
14.5 | 0.9909 | 0.20097 | -0.1139 | 4.9306
15 | 1.0061 | 0.21212 | -0.12 | 4.7431
15.5 | 1.0252 | 0.22223 | -0.1251 | 4.6132
16 | 1.0455 | 0.23161 | -0.1297 | 4.5141
16.5 | 1.0631 | 0.24291 | -0.1351 | 4.3765
17.5 | 1.1023 | 0.26323 | -0.1474 | 4.1876
18 | 1.1213 | 0.27348 | -0.1552 | 4.1001
18.5 | 1.1424 | 0.28314 | -0.1611 | 4.0348
19 | 1.1636 | 0.29241 | -0.1667 | 3.9793
19.5 | 1.1849 | 0.30131 | -0.172 | 3.9325
20 | 1.208 | 0.31158 | -0.1753 | 3.877

## 33. Re 750k Mach 0.00 (1)
BIGFOIL.COM POLAR EXPORT
HN-839D
HN-839D |  |  |  | Cl Max: | 1.152 | at alpha= | 8 | deg
JavaFoil+Calcfoil stall+Eppler ext transition |  |  |  | L/D Max: | 121.893 | at alpha= | 4.5 | deg
Re: | 750000 |  |  | Cd Min: | 0.00573 | at alpha= | -1.5 | deg
Mach: | 0 |  |  | Cl=0 at alpha= | -3.4138 | deg
|  |  |  | @ Cl=0.1, Cd= | 0.0061293
|  |  |  | @ Cl=0.4, Cd= | 0.0067914
|  |  |  | @ Cl=0.6, Cd= | 0.0069941
alpha (deg) | Cl | Cd | Cm | Cl/Cd
-16 | -0.288 | 0.13846 | -0.029 | -2.081
-15.5 | -0.304 | 0.13157 | -0.028 | -2.309
-15 | -0.32 | 0.12425 | -0.028 | -2.574
-14.5 | -0.336 | 0.12148 | -0.028 | -2.765
-14 | -0.352 | 0.11595 | -0.028 | -3.034
-13.5 | -0.367 | 0.10744 | -0.028 | -3.419
-13 | -0.382 | 0.10062 | -0.027 | -3.795
-12.5 | -0.392 | 0.0945 | -0.027 | -4.146
-12 | -0.399 | 0.08796 | -0.027 | -4.538
-11.5 | -0.404 | 0.08256 | -0.027 | -4.896
-11 | -0.407 | 0.07759 | -0.027 | -5.241
-10.5 | -0.406 | 0.07251 | -0.027 | -5.599
-10 | -0.402 | 0.06788 | -0.027 | -5.92
-9.5 | -0.394 | 0.06308 | -0.027 | -6.244
-9 | -0.382 | 0.05924 | -0.027 | -6.445
-8.5 | -0.365 | 0.05527 | -0.026 | -6.612
-8 | -0.345 | 0.05204 | -0.027 | -6.628
-7.5 | -0.32 | 0.04952 | -0.026 | -6.46
-7 | -0.291 | 0.04631 | -0.025 | -6.282
-6.5 | -0.258 | 0.04318 | -0.025 | -5.981
-6 | -0.222 | 0.04053 | -0.027 | -5.485
-5.5 | -0.184 | 0.03755 | -0.037 | -4.906
-5 | -0.177 | 0.0083 | -0.079 | -21.352
-4.5 | -0.123 | 0.00836 | -0.08 | -14.747
-4 | -0.068 | 0.00813 | -0.08 | -8.305
-3.5 | -0.01 | 0.0079 | -0.08 | -1.317
-3 | 0.048 | 0.00777 | -0.081 | 6.121
-2.5 | 0.106 | 0.00594 | -0.081 | 17.863
-2 | 0.165 | 0.00576 | -0.081 | 28.569
-1.5 | 0.223 | 0.00573 | -0.082 | 38.967
-1 | 0.282 | 0.00579 | -0.082 | 48.716
-0.5 | 0.34 | 0.00675 | -0.083 | 50.418
0 | 0.399 | 0.00679 | -0.083 | 58.75
0.5 | 0.457 | 0.00687 | -0.083 | 66.523
1 | 0.515 | 0.00694 | -0.084 | 74.208
1.5 | 0.573 | 0.00705 | -0.084 | 81.372
2 | 0.631 | 0.00693 | -0.084 | 91.121
2.5 | 0.689 | 0.00695 | -0.085 | 99.199
3 | 0.747 | 0.00686 | -0.085 | 108.775
3.5 | 0.804 | 0.00692 | -0.085 | 116.155
4 | 0.859 | 0.00706 | -0.085 | 121.682
4.5 | 0.912 | 0.00748 | -0.086 | 121.893
5 | 0.963 | 0.00823 | -0.086 | 116.989
5.5 | 1.012 | 0.00976 | -0.086 | 103.67
6 | 1.056 | 0.00985 | -0.087 | 107.265
6.5 | 1.092 | 0.01002 | -0.087 | 108.995
7 | 1.121 | 0.01017 | -0.087 | 110.189
7.5 | 1.142 | 0.01037 | -0.088 | 110.155
8 | 1.152 | 0.01447 | -0.088 | 79.609
8.5 | 0.927 | 0.0547 | -0.034 | 16.955
9 | 0.921 | 0.05916 | -0.029 | 15.572
9.5 | 0.909 | 0.06331 | -0.028 | 14.353
10 | 0.89 | 0.06875 | -0.028 | 12.943
10.5 | 0.865 | 0.07315 | -0.028 | 11.826
11 | 0.835 | 0.0788 | -0.028 | 10.602
11.5 | 0.802 | 0.08421 | -0.029 | 9.524
12 | 0.766 | 0.09055 | -0.03 | 8.456
12.5 | 0.727 | 0.09746 | -0.03 | 7.464
13 | 0.689 | 0.09969 | -0.033 | 6.909

## 34. Re 750k Mach 0.00 (2)
BIGFOIL.COM POLAR EXPORT
HN-839D
HN-839D |  |  |  | Cl Max: | 1.3277 | at alpha= | 11 | deg
XFOIL ncrit=9 |  |  |  | L/D Max: | 110.016 | at alpha= | 3 | deg
Re: | 750000 |  |  | Cd Min: | 0.24123 | at alpha= | -20 | deg
Mach: | 0 |  |  | Cl=0 at alpha= | -3.2716 | deg
|  |  |  | @ Cl=0.1, Cd= | 0.0063384
|  |  |  | @ Cl=0.4, Cd= | 0.0048478
|  |  |  | @ Cl=0.6, Cd= | 0.0055182
alpha (deg) | Cl | Cd | Cm | Cl/Cd
-20 | -0.6659 | 0.24123 | 0.0293 | -2.7604
-19.5 | -0.6503 | 0.23521 | 0.0259 | -2.7648
-19 | -0.6345 | 0.22893 | 0.0225 | -2.7716
-18.5 | -0.619 | 0.22255 | 0.0192 | -2.7814
-18 | -0.6027 | 0.21546 | 0.0153 | -2.7973
-17.5 | -0.5884 | 0.20883 | 0.0117 | -2.8176
-17 | -0.5744 | 0.20217 | 0.0083 | -2.8412
-16.5 | -0.5606 | 0.19543 | 0.0052 | -2.8685
-16 | -0.5483 | 0.18778 | 0.0033 | -2.9199
-15.5 | -0.5348 | 0.18159 | 0.001 | -2.9451
-15 | -0.5217 | 0.17525 | -0.0015 | -2.9769
-14.5 | -0.5094 | 0.16872 | -0.0039 | -3.0192
-14 | -0.4979 | 0.162 | -0.0063 | -3.0735
-13.5 | -0.487 | 0.15506 | -0.0087 | -3.1407
-13 | -0.4771 | 0.14789 | -0.0111 | -3.226
-12.5 | -0.4693 | 0.14001 | -0.0147 | -3.3519
-12 | -0.4617 | 0.13245 | -0.0174 | -3.4858
-11.5 | -0.4546 | 0.12487 | -0.0198 | -3.6406
-11 | -0.4571 | 0.11563 | -0.022 | -3.9531
-10.5 | -0.4489 | 0.10967 | -0.0232 | -4.0932
-10 | -0.4412 | 0.10398 | -0.0246 | -4.2431
-9.5 | -0.4392 | 0.09679 | -0.0268 | -4.5377
-9 | -0.4404 | 0.089 | -0.0295 | -4.9483
-8.5 | -0.4421 | 0.08161 | -0.0319 | -5.4172
-8 | -0.4579 | 0.07481 | -0.0323 | -6.1208
-7.5 | -0.4856 | 0.06732 | -0.0341 | -7.2133
-7 | -0.4488 | 0.04773 | -0.0565 | -9.4029
-6.5 | -0.4135 | 0.03003 | -0.0694 | -13.7696
-5.5 | -0.2979 | 0.01257 | -0.0743 | -23.6993
-4.5 | -0.1599 | 0.01004 | -0.0804 | -15.9263
-4 | -0.0961 | 0.00895 | -0.0821 | -10.7374
-3.5 | -0.027 | 0.00796 | -0.085 | -3.392
-3 | 0.0321 | 0.00717 | -0.0859 | 4.477
-2.5 | 0.0913 | 0.00645 | -0.0868 | 14.155
-2 | 0.149 | 0.00571 | -0.0874 | 26.0946
-1.5 | 0.2032 | 0.00512 | -0.0871 | 39.6875
-1 | 0.2576 | 0.00491 | -0.0865 | 52.4644
-0.5 | 0.3109 | 0.00482 | -0.0856 | 64.5021
0 | 0.3632 | 0.00481 | -0.0844 | 75.5094
1 | 0.4606 | 0.00491 | -0.0804 | 93.8086
1.5 | 0.5168 | 0.00503 | -0.0801 | 102.7435
2 | 0.5737 | 0.00533 | -0.0804 | 107.636
2.5 | 0.6254 | 0.0057 | -0.0796 | 109.7193
3 | 0.6766 | 0.00615 | -0.0788 | 110.0163
3.5 | 0.7276 | 0.00665 | -0.078 | 109.4135
4 | 0.7782 | 0.00723 | -0.0771 | 107.6349
4.5 | 0.8279 | 0.00791 | -0.0762 | 104.665
5 | 0.8767 | 0.00873 | -0.0751 | 100.4238
5.5 | 0.9251 | 0.00959 | -0.0741 | 96.4651
6 | 0.9713 | 0.01069 | -0.0728 | 90.8606
6.5 | 1.0187 | 0.01165 | -0.0716 | 87.4421
7 | 1.0647 | 0.01275 | -0.0702 | 83.5059
7.5 | 1.1079 | 0.01419 | -0.0681 | 78.0761
8 | 1.1516 | 0.01553 | -0.0661 | 74.1533
8.5 | 1.1851 | 0.01795 | -0.0626 | 66.0223
9 | 1.2268 | 0.01922 | -0.0605 | 63.8293
9.5 | 1.2604 | 0.02129 | -0.0572 | 59.2015
10 | 1.2908 | 0.0235 | -0.0537 | 54.9277
10.5 | 1.3156 | 0.02592 | -0.0495 | 50.7562
11 | 1.3277 | 0.0288 | -0.0437 | 46.1007
11.5 | 1.3223 | 0.03361 | -0.0367 | 39.3425
12.5 | 1.2762 | 0.04764 | -0.0268 | 26.7884
13 | 1.2502 | 0.05614 | -0.0267 | 22.2693
13.5 | 1.2251 | 0.06616 | -0.0302 | 18.5172
14 | 1.0775 | 0.0852 | -0.039 | 12.6467
14.5 | 1.042 | 0.10109 | -0.0477 | 10.3076
15 | 1.0141 | 0.11444 | -0.0559 | 8.8614
15.5 | 0.9601 | 0.13138 | -0.0672 | 7.3078
16 | 0.809 | 0.18059 | -0.0934 | 4.4798

## 35. Re 750k Mach 0.10 (1)
BIGFOIL.COM POLAR EXPORT
HN-839D
HN-839D |  |  |  | Cl Max: | 1.149 | at alpha= | 8 | deg
JavaFoil+Calcfoil stall+Eppler ext transition |  |  |  | L/D Max: | 121.637 | at alpha= | 4.5 | deg
Re: | 750000 |  |  | Cd Min: | 0.00573 | at alpha= | -1.5 | deg
Mach: | 0.1 |  |  | Cl=0 at alpha= | -3.4138 | deg
|  |  |  | @ Cl=0.1, Cd= | 0.0061559
|  |  |  | @ Cl=0.4, Cd= | 0.0068192
|  |  |  | @ Cl=0.6, Cd= | 0.007053
alpha (deg) | Cl | Cd | Cm | Cl/Cd
-15.5 | -0.266 | 0.13157 | -0.029 | -2.02
-15 | -0.284 | 0.12524 | -0.029 | -2.266
-14.5 | -0.302 | 0.11896 | -0.029 | -2.538
-14 | -0.32 | 0.11175 | -0.028 | -2.867
-13.5 | -0.338 | 0.10968 | -0.028 | -3.085
-13 | -0.356 | 0.10167 | -0.028 | -3.5
-12.5 | -0.369 | 0.09585 | -0.028 | -3.846
-12 | -0.379 | 0.08938 | -0.028 | -4.237
-11.5 | -0.387 | 0.08374 | -0.028 | -4.618
-11 | -0.392 | 0.07823 | -0.028 | -5.01
-10.5 | -0.394 | 0.0726 | -0.028 | -5.426
-10 | -0.392 | 0.06823 | -0.028 | -5.75
-9.5 | -0.387 | 0.0636 | -0.027 | -6.079
-9 | -0.377 | 0.05937 | -0.027 | -6.342
-8.5 | -0.362 | 0.05572 | -0.027 | -6.494
-8 | -0.343 | 0.05233 | -0.027 | -6.548
-7.5 | -0.319 | 0.049 | -0.027 | -6.506
-7 | -0.291 | 0.04659 | -0.026 | -6.235
-6.5 | -0.258 | 0.04331 | -0.026 | -5.965
-6 | -0.223 | 0.04062 | -0.026 | -5.481
-5.5 | -0.184 | 0.03799 | -0.034 | -4.853
-5 | -0.178 | 0.00829 | -0.08 | -21.445
-4.5 | -0.124 | 0.00843 | -0.08 | -14.68
-4 | -0.068 | 0.00819 | -0.08 | -8.283
-3.5 | -0.01 | 0.00795 | -0.081 | -1.316
-3 | 0.048 | 0.00776 | -0.081 | 6.156
-2.5 | 0.107 | 0.00594 | -0.081 | 17.933
-2 | 0.165 | 0.0058 | -0.082 | 28.555
-1.5 | 0.224 | 0.00573 | -0.082 | 39.135
-1 | 0.283 | 0.00579 | -0.083 | 48.95
-0.5 | 0.342 | 0.00677 | -0.083 | 50.54
0 | 0.401 | 0.00682 | -0.083 | 58.786
0.5 | 0.459 | 0.0069 | -0.084 | 66.577
1 | 0.518 | 0.00698 | -0.084 | 74.144
1.5 | 0.576 | 0.00711 | -0.084 | 81.103
2 | 0.635 | 0.00697 | -0.085 | 91.105
2.5 | 0.693 | 0.00698 | -0.085 | 99.196
3 | 0.75 | 0.00689 | -0.085 | 108.906
3.5 | 0.808 | 0.00695 | -0.086 | 116.144
4 | 0.863 | 0.0071 | -0.086 | 121.562
4.5 | 0.917 | 0.00754 | -0.086 | 121.637
5 | 0.968 | 0.0083 | -0.087 | 116.525
5.5 | 1.016 | 0.00981 | -0.087 | 103.565
6 | 1.06 | 0.0099 | -0.087 | 107.069
6.5 | 1.096 | 0.01008 | -0.087 | 108.645
7 | 1.123 | 0.01026 | -0.088 | 109.503
7.5 | 1.142 | 0.01049 | -0.088 | 108.92
8 | 1.149 | 0.01455 | -0.088 | 78.979
8.5 | 0.922 | 0.05471 | -0.029 | 16.855
9 | 0.914 | 0.05965 | -0.029 | 15.319
9.5 | 0.898 | 0.06422 | -0.027 | 13.975
10 | 0.874 | 0.06909 | -0.027 | 12.655
10.5 | 0.845 | 0.07417 | -0.028 | 11.392
11 | 0.81 | 0.07972 | -0.028 | 10.164
11.5 | 0.772 | 0.08587 | -0.029 | 8.987
12 | 0.731 | 0.08932 | -0.032 | 8.18
12.5 | 0.687 | 0.09475 | -0.032 | 7.255
13 | 0.644 | 0.10122 | -0.034 | 6.362

## 36. Re 750k Mach 0.10 (2)
BIGFOIL.COM POLAR EXPORT
HN-839D
HN-839D |  |  |  | Cl Max: | 1.3197 | at alpha= | 11 | deg
XFOIL ncrit=9 |  |  |  | L/D Max: | 110.016 | at alpha= | 3 | deg
Re: | 750000 |  |  | Cd Min: | 0.24196 | at alpha= | -20 | deg
Mach: | 0.1 |  |  | Cl=0 at alpha= | -3.2753 | deg
|  |  |  | @ Cl=0.1, Cd= | 0.0063704
|  |  |  | @ Cl=0.4, Cd= | 0.0048476
|  |  |  | @ Cl=0.6, Cd= | 0.0055328
alpha (deg) | Cl | Cd | Cm | Cl/Cd
-20 | -0.6678 | 0.24196 | 0.0296 | -2.76
-19.5 | -0.652 | 0.23589 | 0.0261 | -2.764
-19 | -0.6361 | 0.22955 | 0.0227 | -2.7711
-18.5 | -0.6204 | 0.22313 | 0.0194 | -2.7804
-18 | -0.6039 | 0.21602 | 0.0154 | -2.7956
-17.5 | -0.5894 | 0.20937 | 0.0118 | -2.8151
-17 | -0.5753 | 0.20268 | 0.0084 | -2.8385
-16.5 | -0.5613 | 0.19592 | 0.0052 | -2.8649
-16 | -0.5486 | 0.18837 | 0.0034 | -2.9124
-15.5 | -0.5349 | 0.18214 | 0.0011 | -2.9368
-15 | -0.5217 | 0.17576 | -0.0014 | -2.9683
-14.5 | -0.5092 | 0.16918 | -0.0039 | -3.0098
-14 | -0.4975 | 0.16244 | -0.0063 | -3.0627
-13.5 | -0.4865 | 0.15547 | -0.0088 | -3.1292
-13 | -0.4763 | 0.14824 | -0.0112 | -3.213
-12.5 | -0.4684 | 0.14044 | -0.0148 | -3.3352
-12 | -0.4607 | 0.13288 | -0.0175 | -3.467
-11.5 | -0.4534 | 0.12532 | -0.0198 | -3.6179
-11 | -0.4549 | 0.11637 | -0.0218 | -3.9091
-10.5 | -0.4464 | 0.11039 | -0.0231 | -4.0438
-10 | -0.4389 | 0.10454 | -0.0245 | -4.1984
-9.5 | -0.4367 | 0.09731 | -0.0268 | -4.4877
-9 | -0.4366 | 0.08941 | -0.0298 | -4.8831
-8.5 | -0.438 | 0.08225 | -0.0319 | -5.3252
-8 | -0.4518 | 0.0753 | -0.0326 | -6
-7 | -0.4486 | 0.04947 | -0.0551 | -9.0681
-6.5 | -0.4199 | 0.02285 | -0.0704 | -18.3764
-6 | -0.3593 | 0.01722 | -0.0733 | -20.8653
-5.5 | -0.2993 | 0.01278 | -0.075 | -23.4194
-5 | -0.23 | 0.01132 | -0.0781 | -20.318
-4.5 | -0.1622 | 0.01042 | -0.0806 | -15.5662
-4 | -0.0964 | 0.00896 | -0.0827 | -10.7589
-3.5 | -0.0266 | 0.00799 | -0.0856 | -3.3292
-3 | 0.0326 | 0.00719 | -0.0864 | 4.5341
-2.5 | 0.0921 | 0.00647 | -0.0873 | 14.2349
-2 | 0.15 | 0.00574 | -0.0879 | 26.1324
-1.5 | 0.2042 | 0.00514 | -0.0875 | 39.7276
-1 | 0.2587 | 0.00492 | -0.0869 | 52.5813
-0.5 | 0.3124 | 0.00484 | -0.0859 | 64.5455
0 | 0.365 | 0.00482 | -0.0848 | 75.7261
0.5 | 0.4157 | 0.00486 | -0.0832 | 85.535
1 | 0.4631 | 0.00494 | -0.0808 | 93.7449
1.5 | 0.5186 | 0.00505 | -0.0802 | 102.6931
2 | 0.5764 | 0.00536 | -0.0807 | 107.5373
2.5 | 0.6283 | 0.00574 | -0.0798 | 109.4599
3 | 0.6799 | 0.00618 | -0.079 | 110.0162
3.5 | 0.7311 | 0.00669 | -0.0781 | 109.2825
4 | 0.7821 | 0.00727 | -0.0773 | 107.5791
4.5 | 0.832 | 0.00797 | -0.0763 | 104.3915
5 | 0.8811 | 0.00879 | -0.0752 | 100.2389
5.5 | 0.9296 | 0.00968 | -0.0741 | 96.0331
6 | 0.9764 | 0.01077 | -0.0727 | 90.6592
6.5 | 1.0238 | 0.01177 | -0.0714 | 86.9839
7 | 1.0696 | 0.01294 | -0.0699 | 82.6584
7.5 | 1.1119 | 0.01456 | -0.0675 | 76.3668
8 | 1.1568 | 0.01577 | -0.0656 | 73.3545
8.5 | 1.1899 | 0.01824 | -0.0618 | 65.2357
9 | 1.2302 | 0.0197 | -0.0594 | 62.4467
9.5 | 1.2624 | 0.02192 | -0.0558 | 57.5912
10 | 1.2912 | 0.02431 | -0.0519 | 53.1139
10.5 | 1.3117 | 0.0269 | -0.047 | 48.7621
11 | 1.3197 | 0.03015 | -0.0407 | 43.7711
11.5 | 1.3091 | 0.03551 | -0.0339 | 36.8657
12 | 1.2783 | 0.0434 | -0.028 | 29.4539
12.5 | 1.2489 | 0.05175 | -0.0261 | 24.1333
13 | 1.2193 | 0.06166 | -0.0281 | 19.7746
13.5 | 1.1857 | 0.07441 | -0.0344 | 15.9347
14 | 1.161 | 0.08778 | -0.0424 | 13.2262
14.5 | 1.1352 | 0.10341 | -0.0524 | 10.9777
15 | 1.1098 | 0.12061 | -0.0633 | 9.2016
15.5 | 1.0857 | 0.13889 | -0.0743 | 7.817
16 | 0.9592 | 0.2012 | -0.1032 | 4.7674

## 37. Re 750k Mach 0.25 (1)
BIGFOIL.COM POLAR EXPORT
HN-839D
HN-839D |  |  |  | Cl Max: | 1.134 | at alpha= | 7.5 | deg
JavaFoil+Calcfoil stall+Eppler ext transition |  |  |  | L/D Max: | 120.464 | at alpha= | 4 | deg
Re: | 750000 |  |  | Cd Min: | 0.00568 | at alpha= | -2 | deg
Mach: | 0.25 |  |  | Cl=0 at alpha= | -3.4083 | deg
|  |  |  | @ Cl=0.1, Cd= | 0.006402
|  |  |  | @ Cl=0.4, Cd= | 0.102
|  |  |  | @ Cl=0.6, Cd= | 0.102
alpha (deg) | Cl | Cd | Cm | Cl/Cd
-14 | -0.059 | 0.11687 | -0.031 | -0.506
-13.5 | -0.056 | 0.10922 | -0.031 | -0.517
-13 | -0.054 | 0.10237 | -0.031 | -0.524
-12.5 | -0.136 | 0.09568 | -0.031 | -1.419
-12 | -0.185 | 0.09108 | -0.031 | -2.032
-11.5 | -0.225 | 0.09073 | -0.03 | -2.478
-11 | -0.258 | 0.08418 | -0.03 | -3.07
-10.5 | -0.286 | 0.07818 | -0.029 | -3.661
-10 | -0.308 | 0.07096 | -0.029 | -4.339
-9.5 | -0.323 | 0.06583 | -0.029 | -4.902
-9 | -0.33 | 0.06166 | -0.029 | -5.356
-8.5 | -0.33 | 0.05688 | -0.029 | -5.805
-8 | -0.322 | 0.0533 | -0.029 | -6.05
-7.5 | -0.307 | 0.04985 | -0.028 | -6.165
-7 | -0.285 | 0.0467 | -0.028 | -6.112
-6.5 | -0.257 | 0.04453 | -0.027 | -5.778
-6 | -0.224 | 0.04124 | -0.026 | -5.431
-5.5 | -0.186 | 0.03873 | -0.029 | -4.813
-5 | -0.181 | 0.00839 | -0.082 | -21.587
-4.5 | -0.127 | 0.00822 | -0.082 | -15.39
-4 | -0.069 | 0.0083 | -0.083 | -8.364
-3.5 | -0.011 | 0.00805 | -0.083 | -1.333
-3 | 0.049 | 0.00783 | -0.083 | 6.263
-2.5 | 0.109 | 0.00615 | -0.084 | 17.798
-2 | 0.17 | 0.00568 | -0.084 | 29.912
-1.5 | 0.231 | 0.00582 | -0.084 | 39.638
-1 | 0.291 | 0.00587 | -0.085 | 49.563
-0.5 | 0.351 | 0.00597 | -0.085 | 58.877
0 | 0.412 | 0.00696 | -0.086 | 59.195
0.5 | 0.472 | 0.00707 | -0.086 | 66.773
1 | 0.532 | 0.00715 | -0.086 | 74.381
1.5 | 0.592 | 0.00727 | -0.087 | 81.467
2 | 0.652 | 0.00717 | -0.087 | 90.907
2.5 | 0.712 | 0.00717 | -0.087 | 99.206
3 | 0.771 | 0.00713 | -0.088 | 108.176
3.5 | 0.829 | 0.00714 | -0.088 | 116.11
4 | 0.886 | 0.00736 | -0.088 | 120.464
4.5 | 0.94 | 0.00788 | -0.089 | 119.315
5 | 0.992 | 0.00877 | -0.089 | 113.019
5.5 | 1.039 | 0.0101 | -0.089 | 102.911
6 | 1.082 | 0.01024 | -0.09 | 105.632
6.5 | 1.112 | 0.01049 | -0.09 | 106.056
7 | 1.131 | 0.01069 | -0.09 | 105.783
7.5 | 1.134 | 0.01435 | -0.09 | 79.041
8 | 0.903 | 0.05287 | -0.03 | 17.082
8.5 | 0.882 | 0.05735 | -0.029 | 15.38
9 | 0.847 | 0.06341 | -0.028 | 13.363
9.5 | 0.799 | 0.06832 | -0.029 | 11.695
10 | 0.738 | 0.07548 | -0.03 | 9.774
10.5 | 0.665 | 0.08236 | -0.03 | 8.077
11 | 0.584 | 0.08286 | -0.034 | 7.044
11.5 | 0.494 | 0.08827 | -0.035 | 5.6
12 | 0.399 | 0.0946 | -0.035 | 4.212
12.5 | 0.294 | 0.102 | -0.036 | 2.879

## 38. Re 750k Mach 0.25 (2)
BIGFOIL.COM POLAR EXPORT
HN-839D
HN-839D |  |  |  | Cl Max: | 1.2712 | at alpha= | 10 | deg
XFOIL ncrit=9 |  |  |  | L/D Max: | 109.56 | at alpha= | 3 | deg
Re: | 750000 |  |  | Cd Min: | 0.17879 | at alpha= | 15 | deg
Mach: | 0.25 |  |  | Cl=0 at alpha= | -3.258 | deg
|  |  |  | @ Cl=0.1, Cd= | 0.0065462
|  |  |  | @ Cl=0.4, Cd= | 0.004954
|  |  |  | @ Cl=0.6, Cd= | 0.0055657
alpha (deg) | Cl | Cd | Cm | Cl/Cd
-5.5 | -0.3065 | 0.01454 | -0.0789 | -21.0798
-5 | -0.2344 | 0.01215 | -0.0821 | -19.2922
-4.5 | -0.169 | 0.01089 | -0.0834 | -15.5188
-4 | -0.0976 | 0.00913 | -0.0861 | -10.69
-3.5 | -0.0319 | 0.00818 | -0.0875 | -3.8998
-3 | 0.034 | 0.00734 | -0.0891 | 4.6322
-2 | 0.1529 | 0.00591 | -0.09 | 25.8714
-1.5 | 0.2098 | 0.00526 | -0.0898 | 39.8859
-1 | 0.2656 | 0.00501 | -0.089 | 53.014
-0.5 | 0.3207 | 0.00493 | -0.088 | 65.0507
0 | 0.3748 | 0.00493 | -0.0868 | 76.0243
0.5 | 0.4273 | 0.00498 | -0.0851 | 85.8032
1 | 0.4766 | 0.00507 | -0.0828 | 94.0039
1.5 | 0.5282 | 0.00519 | -0.0809 | 101.7726
2 | 0.5912 | 0.0055 | -0.082 | 107.4909
2.5 | 0.6448 | 0.0059 | -0.0811 | 109.2881
3 | 0.6979 | 0.00637 | -0.0801 | 109.5604
3.5 | 0.7508 | 0.00691 | -0.0791 | 108.6541
4 | 0.8033 | 0.00753 | -0.078 | 106.6799
4.5 | 0.8548 | 0.00828 | -0.0768 | 103.2367
5 | 0.9053 | 0.00917 | -0.0755 | 98.7241
5.5 | 0.955 | 0.01015 | -0.074 | 94.0887
6 | 1.0032 | 0.0113 | -0.0723 | 88.7788
6.5 | 1.0518 | 0.01242 | -0.0705 | 84.686
7 | 1.0971 | 0.01389 | -0.068 | 78.9849
7.5 | 1.141 | 0.01553 | -0.0651 | 73.4707
8 | 1.1811 | 0.01743 | -0.0617 | 67.7625
8.5 | 1.2103 | 0.02028 | -0.0567 | 59.6795
9 | 1.2421 | 0.02274 | -0.0523 | 54.6218
9.5 | 1.2624 | 0.02603 | -0.0464 | 48.4979
10 | 1.2712 | 0.02961 | -0.0395 | 42.9314
10.5 | 1.2687 | 0.03405 | -0.0328 | 37.2599
11 | 1.255 | 0.0397 | -0.0275 | 31.6121
11.5 | 1.2321 | 0.04709 | -0.0251 | 26.1648
12 | 1.2036 | 0.05675 | -0.0269 | 21.2088
12.5 | 1.1701 | 0.0696 | -0.0332 | 16.8118
13 | 1.1329 | 0.08598 | -0.0434 | 13.1763
13.5 | 1.0987 | 0.10416 | -0.0551 | 10.5482
14 | 1.0452 | 0.1295 | -0.0701 | 8.071
14.5 | 0.9834 | 0.1608 | -0.0863 | 6.1157
15 | 0.9698 | 0.17879 | -0.0954 | 5.4242

## 39. Re 750k Mach 0.50 (1)
BIGFOIL.COM POLAR EXPORT
HN-839D
HN-839D |  |  |  | Cl Max: | 1.275 | at alpha= | 20 | deg
JavaFoil+Calcfoil stall+Eppler ext transition |  |  |  | L/D Max: | 110.827 | at alpha= | 3.5 | deg
Re: | 750000 |  |  | Cd Min: | 0.00625 | at alpha= | -1.5 | deg
Mach: | 0.5 |  |  | Cl=0 at alpha= | -3.4104 | deg
|  |  |  | @ Cl=0.1, Cd= | 0.0078505
|  |  |  | @ Cl=0.4, Cd= | 0.0064443
|  |  |  | @ Cl=0.6, Cd= | 0.0079497
alpha (deg) | Cl | Cd | Cm | Cl/Cd
-20 | -0.859 | 0.20345 | -0.043 | -4.224
-19.5 | -0.835 | 0.19906 | -0.043 | -4.192
-19 | -0.81 | 0.19369 | -0.043 | -4.18
-18.5 | -0.785 | 0.18731 | -0.044 | -4.19
-18 | -0.76 | 0.18267 | -0.044 | -4.16
-17.5 | -0.733 | 0.17705 | -0.042 | -4.141
-17 | -0.708 | 0.17286 | -0.042 | -4.094
-16.5 | -0.683 | 0.16819 | -0.042 | -4.058
-16 | -0.657 | 0.16405 | -0.042 | -4.007
-15.5 | -0.632 | 0.16001 | -0.043 | -3.95
-15 | -0.606 | 0.1492 | -0.042 | -4.062
-14.5 | -0.58 | 0.1422 | -0.041 | -4.078
-14 | -0.554 | 0.1387 | -0.041 | -3.997
-13.5 | -0.529 | 0.13494 | -0.041 | -3.919
-13 | -0.503 | 0.13109 | -0.041 | -3.839
-12.5 | -0.477 | 0.12187 | -0.039 | -3.912
-12 | -0.451 | 0.11952 | -0.039 | -3.773
-11.5 | -0.425 | 0.11605 | -0.039 | -3.664
-11 | -0.399 | 0.11285 | -0.039 | -3.539
-10.5 | -0.373 | 0.1092 | -0.038 | -3.418
-10 | -0.347 | 0.09807 | -0.037 | -3.539
-9.5 | -0.321 | 0.09547 | -0.037 | -3.363
-9 | -0.295 | 0.09298 | -0.038 | -3.173
-8.5 | -0.269 | 0.0898 | -0.038 | -2.995
-8 | -0.242 | 0.06604 | -0.035 | -3.672
-7.5 | -0.216 | 0.05626 | -0.035 | -3.844
-7 | -0.19 | 0.05054 | -0.035 | -3.76
-6.5 | -0.164 | 0.05443 | -0.033 | -3.006
-6 | -0.137 | 0.0454 | -0.033 | -3.023
-5.5 | -0.151 | 0.04123 | -0.033 | -3.654
-5 | -0.147 | 0.0401 | -0.03 | -3.661
-4.5 | -0.108 | 0.03613 | -0.03 | -2.998
-4 | -0.076 | 0.00846 | -0.092 | -8.976
-3.5 | -0.012 | 0.00813 | -0.093 | -1.46
-3 | 0.055 | 0.00824 | -0.093 | 6.628
-2.5 | 0.122 | 0.00766 | -0.094 | 15.947
-2 | 0.19 | 0.00639 | -0.094 | 29.715
-1.5 | 0.258 | 0.00625 | -0.094 | 41.205
-1 | 0.325 | 0.00628 | -0.095 | 51.83
-0.5 | 0.393 | 0.00639 | -0.095 | 61.502
0 | 0.46 | 0.00691 | -0.096 | 66.606
0.5 | 0.527 | 0.00781 | -0.096 | 67.552
1 | 0.594 | 0.00793 | -0.096 | 75.007
1.5 | 0.661 | 0.00815 | -0.097 | 81.136
2 | 0.728 | 0.00802 | -0.097 | 90.76
2.5 | 0.794 | 0.00816 | -0.098 | 97.299
3 | 0.86 | 0.00806 | -0.098 | 106.759
3.5 | 0.925 | 0.00834 | -0.098 | 110.827
4 | 0.986 | 0.00894 | -0.099 | 110.25
4.5 | 1.04 | 0.00997 | -0.099 | 104.322
5 | 1.086 | 0.01153 | -0.099 | 94.264
5.5 | 1.115 | 0.01344 | -0.1 | 82.971
6 | 0.896 | 0.04205 | -0.032 | 21.314
6.5 | 0.773 | 0.05111 | -0.031 | 15.129
7 | 0.561 | 0.05048 | -0.045 | 11.12
7.5 | 0.587 | 0.05871 | -0.037 | 9.995
8 | 0.614 | 0.08374 | -0.039 | 7.331
8.5 | 0.641 | 0.08705 | -0.039 | 7.362
9 | 0.669 | 0.09674 | -0.043 | 6.912
9.5 | 0.696 | 0.10224 | -0.043 | 6.804
10 | 0.723 | 0.10272 | -0.043 | 7.035
10.5 | 0.751 | 0.11119 | -0.047 | 6.752
11 | 0.778 | 0.1143 | -0.047 | 6.804
11.5 | 0.805 | 0.11835 | -0.048 | 6.803
12 | 0.833 | 0.12598 | -0.051 | 6.615
12.5 | 0.86 | 0.12968 | -0.051 | 6.633
13 | 0.888 | 0.13497 | -0.052 | 6.578
13.5 | 0.916 | 0.14087 | -0.054 | 6.505
14 | 0.943 | 0.14592 | -0.054 | 6.464
14.5 | 0.97 | 0.15427 | -0.055 | 6.291
15 | 1.001 | 0.16185 | -0.059 | 6.184
15.5 | 1.027 | 0.16531 | -0.058 | 6.211
16 | 1.054 | 0.16949 | -0.059 | 6.218
16.5 | 1.081 | 0.17377 | -0.059 | 6.221
17 | 1.112 | 0.18504 | -0.062 | 6.01
17.5 | 1.138 | 0.18573 | -0.062 | 6.125
18 | 1.164 | 0.19385 | -0.062 | 6.007
18.5 | 1.192 | 0.19817 | -0.062 | 6.013
19 | 1.221 | 0.20554 | -0.064 | 5.941
19.5 | 1.249 | 0.21227 | -0.065 | 5.882
20 | 1.275 | 0.21712 | -0.065 | 5.874

## 40. Re 750k Mach 0.50 (2)
BIGFOIL.COM POLAR EXPORT
HN-839D
HN-839D |  |  |  | Cl Max: | 1.2093 | at alpha= | 20 | deg
XFOIL ncrit=9 |  |  |  | L/D Max: | 108.23 | at alpha= | 2.5 | deg
Re: | 750000 |  |  | Cd Min: | 0.3107 | at alpha= | 20 | deg
Mach: | 0.5 |  |  | Cl=0 at alpha= | -3.2327 | deg
|  |  |  | @ Cl=0.1, Cd= | 0.0072446
|  |  |  | @ Cl=0.4, Cd= | 0.0053716
|  |  |  | @ Cl=0.6, Cd= | 0.0059016
alpha (deg) | Cl | Cd | Cm | Cl/Cd
-20 | -0.7358 | 0.26749 | 0.038 | -2.7508
-19.5 | -0.7149 | 0.25956 | 0.0336 | -2.7543
-19 | -0.6926 | 0.25121 | 0.0289 | -2.7571
-18.5 | -0.6719 | 0.24337 | 0.0244 | -2.7608
-18 | -0.652 | 0.23545 | 0.0196 | -2.7692
-17 | -0.6129 | 0.21955 | 0.013 | -2.7916
-16.5 | -0.5934 | 0.21231 | 0.0095 | -2.795
-16 | -0.5742 | 0.20484 | 0.006 | -2.8032
-15.5 | -0.5554 | 0.19724 | 0.0026 | -2.8159
-15 | -0.5371 | 0.18962 | -0.0007 | -2.8325
-14.5 | -0.5188 | 0.18186 | -0.0042 | -2.8527
-14 | -0.5026 | 0.17433 | -0.0079 | -2.883
-13.5 | -0.488 | 0.16673 | -0.0114 | -2.9269
-13 | -0.4735 | 0.15913 | -0.0143 | -2.9756
-12.5 | -0.4605 | 0.15075 | -0.0162 | -3.0547
-12 | -0.4459 | 0.14394 | -0.0174 | -3.0978
-11.5 | -0.4333 | 0.13694 | -0.0195 | -3.1642
-11 | -0.4217 | 0.12981 | -0.0215 | -3.2486
-10.5 | -0.4123 | 0.12239 | -0.0248 | -3.3687
-10 | -0.4039 | 0.11514 | -0.0274 | -3.5079
-9.5 | -0.4016 | 0.10674 | -0.0292 | -3.7624
-9 | -0.393 | 0.10052 | -0.0293 | -3.9097
-8.5 | -0.3876 | 0.09415 | -0.0301 | -4.1168
-8 | -0.3854 | 0.08778 | -0.0309 | -4.3905
-7.5 | -0.3883 | 0.08148 | -0.0311 | -4.7656
-7 | -0.3994 | 0.07564 | -0.03 | -5.2803
-6.5 | -0.3935 | 0.06759 | -0.0364 | -5.8219
-6 | -0.357 | 0.0507 | -0.0641 | -7.0414
-5.5 | -0.3126 | 0.03487 | -0.085 | -8.9647
-5 | -0.2591 | 0.02197 | -0.095 | -11.7934
-4.5 | -0.1829 | 0.01433 | -0.0995 | -12.7634
-4 | -0.1121 | 0.01091 | -0.0995 | -10.275
-3.5 | -0.0386 | 0.00914 | -0.0997 | -4.2232
-3 | 0.0336 | 0.00801 | -0.0999 | 4.1948
-2.5 | 0.103 | 0.00721 | -0.1 | 14.2857
-2 | 0.1681 | 0.00654 | -0.0995 | 25.7034
-1.5 | 0.2317 | 0.00588 | -0.099 | 39.4048
-1 | 0.2942 | 0.00545 | -0.0981 | 53.9817
-0.5 | 0.356 | 0.00535 | -0.0967 | 66.5421
0 | 0.417 | 0.00538 | -0.0951 | 77.5093
0.5 | 0.4766 | 0.0055 | -0.0933 | 86.6545
1 | 0.5338 | 0.00567 | -0.0908 | 94.1446
1.5 | 0.5865 | 0.00585 | -0.0873 | 100.2564
2 | 0.6545 | 0.00611 | -0.0872 | 107.1195
2.5 | 0.7154 | 0.00661 | -0.0858 | 108.23
3 | 0.7757 | 0.0072 | -0.0842 | 107.7361
3.5 | 0.8356 | 0.00788 | -0.0824 | 106.0406
4 | 0.8947 | 0.00868 | -0.0803 | 103.076
4.5 | 0.9526 | 0.00965 | -0.0778 | 98.715
5 | 1.0096 | 0.01074 | -0.0749 | 94.0037
5.5 | 1.064 | 0.01207 | -0.0713 | 88.1524
6 | 1.1153 | 0.01367 | -0.067 | 81.5874
6.5 | 1.1593 | 0.01585 | -0.0608 | 73.142
7 | 1.1859 | 0.01889 | -0.0523 | 62.7792
7.5 | 1.1981 | 0.0226 | -0.0424 | 53.0133
8 | 1.1973 | 0.02777 | -0.0332 | 43.1149
8.5 | 1.1803 | 0.03451 | -0.0266 | 34.2017
9 | 1.1508 | 0.04333 | -0.0247 | 26.559
9.5 | 1.1177 | 0.05464 | -0.0287 | 20.4557
10 | 1.0842 | 0.06877 | -0.0379 | 15.7656
10.5 | 1.0523 | 0.08495 | -0.0491 | 12.3873
11 | 1.0227 | 0.10172 | -0.0596 | 10.0541
11.5 | 0.997 | 0.11828 | -0.0692 | 8.4292
12 | 0.9788 | 0.13415 | -0.0782 | 7.2963
12.5 | 0.9701 | 0.14905 | -0.0867 | 6.5086
13 | 0.9699 | 0.16274 | -0.0944 | 5.9598
13.5 | 0.9774 | 0.17475 | -0.1012 | 5.5931
14 | 0.9879 | 0.18627 | -0.1076 | 5.3036
14.5 | 0.9993 | 0.19839 | -0.1143 | 5.037
15 | 1.0122 | 0.21091 | -0.121 | 4.7992
15.5 | 1.0281 | 0.222 | -0.127 | 4.6311
16 | 1.0482 | 0.23162 | -0.132 | 4.5255
16.5 | 1.0672 | 0.24131 | -0.1372 | 4.4225
17 | 1.085 | 0.25249 | -0.1432 | 4.2972
17.5 | 1.1052 | 0.26264 | -0.149 | 4.208
18 | 1.1252 | 0.27271 | -0.1553 | 4.126
18.5 | 1.1459 | 0.28345 | -0.1624 | 4.0427
19 | 1.1671 | 0.29311 | -0.1682 | 3.9818
19.5 | 1.1882 | 0.30181 | -0.1737 | 3.9369
20 | 1.2093 | 0.3107 | -0.1779 | 3.8922

## 41. Re 1M Mach 0.00 (1)
BIGFOIL.COM POLAR EXPORT
HN-839D
HN-839D |  |  |  | Cl Max: | 1.154 | at alpha= | 8 | deg
JavaFoil+Calcfoil stall+Eppler ext transition |  |  |  | L/D Max: | 126.377 | at alpha= | 4.5 | deg
Re: | 1000000 |  |  | Cd Min: | 0.00549 | at alpha= | -1.5 | deg
Mach: | 0 |  |  | Cl=0 at alpha= | -3.4138 | deg
|  |  |  | @ Cl=0.1, Cd= | 0.0060062
|  |  |  | @ Cl=0.4, Cd= | 0.006571
|  |  |  | @ Cl=0.6, Cd= | 0.0067853
alpha (deg) | Cl | Cd | Cm | Cl/Cd
-16 | -0.288 | 0.13307 | -0.03 | -2.166
-15.5 | -0.304 | 0.12586 | -0.03 | -2.415
-15 | -0.32 | 0.11917 | -0.029 | -2.685
-14.5 | -0.336 | 0.11392 | -0.029 | -2.95
-14 | -0.352 | 0.10776 | -0.029 | -3.266
-13.5 | -0.368 | 0.1016 | -0.029 | -3.617
-13 | -0.382 | 0.09704 | -0.028 | -3.937
-12.5 | -0.392 | 0.09193 | -0.028 | -4.264
-12 | -0.399 | 0.08594 | -0.028 | -4.645
-11.5 | -0.404 | 0.08073 | -0.028 | -5.009
-11 | -0.407 | 0.07568 | -0.028 | -5.375
-10.5 | -0.406 | 0.07055 | -0.028 | -5.757
-10 | -0.402 | 0.06596 | -0.028 | -6.094
-9.5 | -0.394 | 0.06206 | -0.028 | -6.35
-9 | -0.382 | 0.05816 | -0.028 | -6.567
-8.5 | -0.366 | 0.05453 | -0.028 | -6.704
-8 | -0.345 | 0.05114 | -0.029 | -6.747
-7.5 | -0.32 | 0.048 | -0.028 | -6.668
-7 | -0.291 | 0.04525 | -0.026 | -6.429
-6.5 | -0.258 | 0.04242 | -0.026 | -6.088
-6 | -0.223 | 0.03978 | -0.033 | -5.599
-5.5 | -0.229 | 0.00846 | -0.079 | -27.047
-5 | -0.177 | 0.00821 | -0.079 | -21.595
-4.5 | -0.123 | 0.00794 | -0.08 | -15.524
-4 | -0.068 | 0.00774 | -0.08 | -8.72
-3.5 | -0.01 | 0.00753 | -0.08 | -1.382
-3 | 0.048 | 0.00736 | -0.081 | 6.457
-2.5 | 0.106 | 0.00585 | -0.081 | 18.137
-2 | 0.165 | 0.00564 | -0.081 | 29.214
-1.5 | 0.223 | 0.00549 | -0.082 | 40.696
-1 | 0.282 | 0.0055 | -0.082 | 51.205
-0.5 | 0.34 | 0.00649 | -0.083 | 52.475
0 | 0.399 | 0.00657 | -0.083 | 60.654
0.5 | 0.457 | 0.00663 | -0.083 | 68.942
1 | 0.515 | 0.00674 | -0.084 | 76.501
1.5 | 0.573 | 0.00679 | -0.084 | 84.445
2 | 0.631 | 0.00678 | -0.084 | 93.151
2.5 | 0.689 | 0.00676 | -0.085 | 101.922
3 | 0.747 | 0.00674 | -0.085 | 110.763
3.5 | 0.804 | 0.00671 | -0.085 | 119.752
4 | 0.859 | 0.00687 | -0.085 | 124.957
4.5 | 0.912 | 0.00722 | -0.086 | 126.377
5 | 0.963 | 0.00774 | -0.086 | 124.453
5.5 | 1.012 | 0.00921 | -0.086 | 109.878
6 | 1.056 | 0.00935 | -0.087 | 112.963
6.5 | 1.092 | 0.00951 | -0.087 | 114.813
7 | 1.121 | 0.00966 | -0.087 | 116.09
7.5 | 1.142 | 0.00985 | -0.088 | 115.924
8 | 1.154 | 0.01007 | -0.088 | 114.581
8.5 | 1.153 | 0.01464 | -0.088 | 78.796
9 | 0.924 | 0.05783 | -0.038 | 15.974
9.5 | 0.909 | 0.06195 | -0.029 | 14.672
10 | 0.89 | 0.06674 | -0.029 | 13.335
10.5 | 0.865 | 0.07135 | -0.029 | 12.126
11 | 0.836 | 0.07631 | -0.029 | 10.95
11.5 | 0.802 | 0.081 | -0.032 | 9.906
12 | 0.767 | 0.08614 | -0.034 | 8.898
12.5 | 0.728 | 0.09149 | -0.034 | 7.96
13 | 0.689 | 0.09712 | -0.036 | 7.099

## 42. Re 1M Mach 0.00 (2)
BIGFOIL.COM POLAR EXPORT
HN-839D
HN-839D |  |  |  | Cl Max: | 1.367 | at alpha= | 12 | deg
XFOIL ncrit=9 |  |  |  | L/D Max: | 115.631 | at alpha= | 3 | deg
Re: | 1000000 |  |  | Cd Min: | 0.24126 | at alpha= | -20 | deg
Mach: | 0 |  |  | Cl=0 at alpha= | -3.3482 | deg
|  |  |  | @ Cl=0.1, Cd= | 0.0059048
|  |  |  | @ Cl=0.4, Cd= | 0.0045733
|  |  |  | @ Cl=0.6, Cd= | 0.0052336
alpha (deg) | Cl | Cd | Cm | Cl/Cd
-20 | -0.6649 | 0.24126 | 0.0292 | -2.7559
-19.5 | -0.6495 | 0.23464 | 0.0255 | -2.7681
-19 | -0.6356 | 0.22698 | 0.0222 | -2.8002
-18.5 | -0.6207 | 0.22095 | 0.0193 | -2.8092
-18 | -0.6057 | 0.2153 | 0.0163 | -2.8133
-17.5 | -0.5906 | 0.20912 | 0.0132 | -2.8242
-17 | -0.5759 | 0.20265 | 0.0102 | -2.8418
-16.5 | -0.5613 | 0.19597 | 0.0072 | -2.8642
-16 | -0.5467 | 0.18889 | 0.004 | -2.8943
-15.5 | -0.5339 | 0.18188 | 0.0008 | -2.9355
-15 | -0.5216 | 0.17485 | -0.0021 | -2.9831
-14.5 | -0.5099 | 0.16777 | -0.0048 | -3.0393
-14 | -0.499 | 0.16065 | -0.0073 | -3.1061
-13.5 | -0.489 | 0.15327 | -0.0099 | -3.1904
-13 | -0.4798 | 0.14591 | -0.0122 | -3.2883
-12.5 | -0.4749 | 0.13801 | -0.0139 | -3.4411
-12 | -0.4648 | 0.13201 | -0.0157 | -3.5209
-11.5 | -0.457 | 0.12516 | -0.0178 | -3.6513
-11 | -0.4506 | 0.11805 | -0.0199 | -3.817
-10.5 | -0.4468 | 0.10982 | -0.0229 | -4.0685
-10 | -0.4423 | 0.10178 | -0.0258 | -4.3456
-9.5 | -0.4419 | 0.09392 | -0.0281 | -4.7051
-9 | -0.4614 | 0.08302 | -0.0314 | -5.5577
-8.5 | -0.4791 | 0.07483 | -0.0331 | -6.4025
-8 | -0.5146 | 0.06782 | -0.0325 | -7.5877
-7.5 | -0.4869 | 0.04583 | -0.06 | -10.624
-7 | -0.4407 | 0.03673 | -0.069 | -11.9984
-6.5 | -0.3932 | 0.01489 | -0.0766 | -26.407
-6 | -0.3364 | 0.01261 | -0.0773 | -26.6772
-5.5 | -0.2702 | 0.01119 | -0.0798 | -24.1466
-5 | -0.2016 | 0.00935 | -0.083 | -21.5615
-4.5 | -0.1408 | 0.00865 | -0.0841 | -16.2775
-4 | -0.0764 | 0.00779 | -0.0859 | -9.8074
-3.5 | -0.0177 | 0.00713 | -0.0865 | -2.4825
-3 | 0.0406 | 0.00651 | -0.0871 | 6.2366
-2.5 | 0.0974 | 0.00593 | -0.0875 | 16.425
-2 | 0.152 | 0.0054 | -0.0874 | 28.1481
-1.5 | 0.2058 | 0.00485 | -0.0871 | 42.433
-0.5 | 0.3127 | 0.0045 | -0.0857 | 69.4889
0 | 0.3654 | 0.00452 | -0.0848 | 80.8407
0.5 | 0.4173 | 0.0046 | -0.0837 | 90.7174
1 | 0.4676 | 0.00472 | -0.0823 | 99.0678
1.5 | 0.5147 | 0.00485 | -0.08 | 106.1237
2 | 0.5733 | 0.00504 | -0.0805 | 113.75
2.5 | 0.6257 | 0.00542 | -0.0799 | 115.4428
3 | 0.6776 | 0.00586 | -0.0792 | 115.6314
3.5 | 0.7292 | 0.00637 | -0.0786 | 114.4741
4 | 0.7804 | 0.00693 | -0.0779 | 112.6118
4.5 | 0.8305 | 0.00761 | -0.077 | 109.1327
5 | 0.8803 | 0.00835 | -0.0761 | 105.4251
5.5 | 0.9284 | 0.00925 | -0.0751 | 100.3676
6 | 0.9764 | 0.01017 | -0.074 | 96.0079
6.5 | 1.0242 | 0.01109 | -0.0728 | 92.3535
7 | 1.0714 | 0.01207 | -0.0715 | 88.7655
7.5 | 1.1166 | 0.01327 | -0.0698 | 84.1447
8 | 1.1599 | 0.01469 | -0.0677 | 78.9585
8.5 | 1.2046 | 0.01579 | -0.0661 | 76.2888
9 | 1.2457 | 0.01721 | -0.0639 | 72.3823
9.5 | 1.2752 | 0.01977 | -0.0599 | 64.5018
10 | 1.303 | 0.02231 | -0.0559 | 58.4043
10.5 | 1.333 | 0.02433 | -0.0524 | 54.7883
11 | 1.3523 | 0.02669 | -0.0472 | 50.6669
11.5 | 1.3624 | 0.02943 | -0.0413 | 46.2929
12 | 1.367 | 0.03267 | -0.0358 | 41.8427
12.5 | 1.3628 | 0.03697 | -0.0309 | 36.8623
13 | 1.3499 | 0.04272 | -0.0276 | 31.5988
13.5 | 1.334 | 0.04967 | -0.0267 | 26.8573
14 | 1.3004 | 0.06065 | -0.0293 | 21.4411
14.5 | 1.2638 | 0.07442 | -0.0359 | 16.982
15 | 1.2216 | 0.09193 | -0.0463 | 13.2884
15.5 | 1.1674 | 0.11501 | -0.0605 | 10.1504
16 | 1.1106 | 0.14171 | -0.0765 | 7.8371
16.5 | 0.9719 | 0.2072 | -0.1077 | 4.6906
17 | 0.9823 | 0.21746 | -0.113 | 4.5172

## 43. Re 1M Mach 0.10 (1)
BIGFOIL.COM POLAR EXPORT
HN-839D
HN-839D |  |  |  | Cl Max: | 1.152 | at alpha= | 8 | deg
JavaFoil+Calcfoil stall+Eppler ext transition |  |  |  | L/D Max: | 126.167 | at alpha= | 4.5 | deg
Re: | 1000000 |  |  | Cd Min: | 0.00549 | at alpha= | -1.5 | deg
Mach: | 0.1 |  |  | Cl=0 at alpha= | -3.4138 | deg
|  |  |  | @ Cl=0.1, Cd= | 0.006038
|  |  |  | @ Cl=0.4, Cd= | 0.0065983
|  |  |  | @ Cl=0.6, Cd= | 0.0068119
alpha (deg) | Cl | Cd | Cm | Cl/Cd
-15.5 | -0.266 | 0.12732 | -0.03 | -2.089
-15 | -0.284 | 0.12113 | -0.03 | -2.344
-14.5 | -0.302 | 0.11517 | -0.03 | -2.623
-14 | -0.321 | 0.10744 | -0.03 | -2.983
-13.5 | -0.339 | 0.10191 | -0.029 | -3.322
-13 | -0.356 | 0.09645 | -0.029 | -3.691
-12.5 | -0.369 | 0.09289 | -0.029 | -3.97
-12 | -0.379 | 0.08716 | -0.029 | -4.347
-11.5 | -0.387 | 0.08084 | -0.028 | -4.785
-11 | -0.392 | 0.07656 | -0.029 | -5.121
-10.5 | -0.394 | 0.07089 | -0.029 | -5.559
-10 | -0.392 | 0.06645 | -0.029 | -5.906
-9.5 | -0.387 | 0.06224 | -0.029 | -6.214
-9 | -0.377 | 0.05836 | -0.029 | -6.454
-8.5 | -0.362 | 0.05459 | -0.028 | -6.632
-8 | -0.343 | 0.05131 | -0.029 | -6.68
-7.5 | -0.319 | 0.0481 | -0.029 | -6.631
-7 | -0.291 | 0.04536 | -0.028 | -6.407
-6.5 | -0.258 | 0.04264 | -0.027 | -6.061
-6 | -0.223 | 0.04 | -0.031 | -5.573
-5.5 | -0.229 | 0.00844 | -0.079 | -27.178
-5 | -0.178 | 0.0082 | -0.08 | -21.684
-4.5 | -0.124 | 0.00794 | -0.08 | -15.599
-4 | -0.068 | 0.00774 | -0.08 | -8.765
-3.5 | -0.01 | 0.00753 | -0.081 | -1.39
-3 | 0.048 | 0.00736 | -0.081 | 6.495
-2.5 | 0.107 | 0.00586 | -0.081 | 18.169
-2 | 0.165 | 0.00567 | -0.082 | 29.19
-1.5 | 0.224 | 0.00549 | -0.082 | 40.894
-1 | 0.283 | 0.00551 | -0.083 | 51.393
-0.5 | 0.342 | 0.0065 | -0.083 | 52.628
0 | 0.401 | 0.0066 | -0.083 | 60.74
0.5 | 0.459 | 0.00667 | -0.084 | 68.89
1 | 0.518 | 0.00676 | -0.084 | 76.621
1.5 | 0.576 | 0.00682 | -0.084 | 84.544
2 | 0.635 | 0.0068 | -0.085 | 93.283
2.5 | 0.693 | 0.0068 | -0.085 | 101.906
3 | 0.75 | 0.00676 | -0.085 | 111.064
3.5 | 0.808 | 0.00675 | -0.086 | 119.606
4 | 0.863 | 0.00692 | -0.086 | 124.738
4.5 | 0.917 | 0.00726 | -0.086 | 126.167
5 | 0.968 | 0.00781 | -0.087 | 123.935
5.5 | 1.016 | 0.00926 | -0.087 | 109.769
6 | 1.06 | 0.0094 | -0.087 | 112.765
6.5 | 1.096 | 0.00957 | -0.087 | 114.454
7 | 1.123 | 0.00973 | -0.088 | 115.39
7.5 | 1.142 | 0.00996 | -0.088 | 114.684
8 | 1.152 | 0.01016 | -0.088 | 113.325
8.5 | 1.148 | 0.01355 | -0.088 | 84.716
9 | 0.915 | 0.05835 | -0.033 | 15.675
9.5 | 0.898 | 0.06294 | -0.029 | 14.263
10 | 0.874 | 0.06737 | -0.028 | 12.98
10.5 | 0.845 | 0.07209 | -0.029 | 11.723
11 | 0.81 | 0.07797 | -0.03 | 10.395
11.5 | 0.772 | 0.08151 | -0.033 | 9.477
12 | 0.731 | 0.08683 | -0.035 | 8.422
12.5 | 0.688 | 0.09226 | -0.035 | 7.457
13 | 0.645 | 0.09831 | -0.038 | 6.558

## 44. Re 1M Mach 0.10 (2)
BIGFOIL.COM POLAR EXPORT
HN-839D
HN-839D |  |  |  | Cl Max: | 1.3505 | at alpha= | 11.5 | deg
XFOIL ncrit=9 |  |  |  | L/D Max: | 115.588 | at alpha= | 2.5 | deg
Re: | 1000000 |  |  | Cd Min: | 0.24194 | at alpha= | -20 | deg
Mach: | 0.1 |  |  | Cl=0 at alpha= | -3.349 | deg
|  |  |  | @ Cl=0.1, Cd= | 0.0059402
|  |  |  | @ Cl=0.4, Cd= | 0.0045904
|  |  |  | @ Cl=0.6, Cd= | 0.0052323
alpha (deg) | Cl | Cd | Cm | Cl/Cd
-20 | -0.6667 | 0.24194 | 0.0294 | -2.7556
-19.5 | -0.6512 | 0.2353 | 0.0257 | -2.7675
-19 | -0.637 | 0.22764 | 0.0224 | -2.7983
-18.5 | -0.622 | 0.22157 | 0.0194 | -2.8072
-18 | -0.6068 | 0.21588 | 0.0164 | -2.8108
-17.5 | -0.5916 | 0.20967 | 0.0133 | -2.8216
-17 | -0.5767 | 0.20316 | 0.0103 | -2.8386
-16.5 | -0.5618 | 0.19642 | 0.0073 | -2.8602
-16 | -0.5471 | 0.18934 | 0.004 | -2.8895
-15.5 | -0.5342 | 0.18233 | 0.0008 | -2.9299
-15 | -0.5217 | 0.17529 | -0.0021 | -2.9762
-14.5 | -0.5098 | 0.1682 | -0.0048 | -3.0309
-14 | -0.4987 | 0.16108 | -0.0074 | -3.096
-13.5 | -0.4885 | 0.15369 | -0.0099 | -3.1785
-13 | -0.4839 | 0.1449 | -0.0123 | -3.3395
-12.5 | -0.4734 | 0.13865 | -0.0139 | -3.4144
-12 | -0.4634 | 0.13255 | -0.0156 | -3.496
-11.5 | -0.4555 | 0.12569 | -0.0177 | -3.624
-11 | -0.449 | 0.11853 | -0.0199 | -3.7881
-10.5 | -0.4443 | 0.11031 | -0.023 | -4.0277
-10 | -0.4403 | 0.10231 | -0.0257 | -4.3036
-9.5 | -0.4395 | 0.09451 | -0.028 | -4.6503
-9 | -0.4587 | 0.0838 | -0.0312 | -5.4737
-8.5 | -0.4726 | 0.076 | -0.0329 | -6.2184
-8 | -0.5065 | 0.06977 | -0.031 | -7.2596
-7.5 | -0.4846 | 0.05197 | -0.0549 | -9.3246
-7 | -0.4398 | 0.03975 | -0.0678 | -11.0642
-6.5 | -0.3948 | 0.01577 | -0.0774 | -25.0349
-6 | -0.3383 | 0.01292 | -0.078 | -26.1842
-5.5 | -0.2716 | 0.01133 | -0.0806 | -23.9718
-5 | -0.2024 | 0.00945 | -0.0837 | -21.418
-4.5 | -0.1418 | 0.0087 | -0.0847 | -16.2989
-4 | -0.0766 | 0.0078 | -0.0865 | -9.8205
-3.5 | -0.0177 | 0.00715 | -0.087 | -2.4755
-3 | 0.0409 | 0.00654 | -0.0876 | 6.2538
-2.5 | 0.098 | 0.00596 | -0.0879 | 16.443
-2 | 0.1526 | 0.00542 | -0.0878 | 28.155
-1.5 | 0.2067 | 0.00487 | -0.0875 | 42.4435
-1 | 0.2605 | 0.00459 | -0.0869 | 56.7538
-0.5 | 0.3142 | 0.00452 | -0.0861 | 69.5133
0 | 0.3672 | 0.00454 | -0.0852 | 80.8811
0.5 | 0.4193 | 0.00462 | -0.0841 | 90.7576
1 | 0.4701 | 0.00473 | -0.0826 | 99.3869
1.5 | 0.5174 | 0.00487 | -0.0804 | 106.2423
2 | 0.5761 | 0.00506 | -0.0808 | 113.8538
2.5 | 0.6288 | 0.00544 | -0.0802 | 115.5882
3 | 0.6809 | 0.0059 | -0.0795 | 115.4068
3.5 | 0.7329 | 0.0064 | -0.0788 | 114.5156
4 | 0.7843 | 0.00698 | -0.078 | 112.3639
4.5 | 0.8347 | 0.00768 | -0.0771 | 108.6849
5 | 0.8848 | 0.0084 | -0.0762 | 105.3333
5.5 | 0.9331 | 0.00934 | -0.0751 | 99.9036
6 | 0.9814 | 0.01027 | -0.0739 | 95.5599
6.5 | 1.0294 | 0.01122 | -0.0727 | 91.7469
7 | 1.0766 | 0.01223 | -0.0713 | 88.0294
7.5 | 1.1223 | 0.01343 | -0.0695 | 83.5666
8 | 1.1657 | 0.01488 | -0.0673 | 78.3401
8.5 | 1.21 | 0.01607 | -0.0654 | 75.2956
9 | 1.2499 | 0.01764 | -0.0629 | 70.856
9.5 | 1.2758 | 0.02058 | -0.0582 | 61.9922
10 | 1.305 | 0.02295 | -0.0543 | 56.8627
10.5 | 1.3317 | 0.02522 | -0.0502 | 52.8033
11 | 1.3451 | 0.02787 | -0.0441 | 48.2634
11.5 | 1.3505 | 0.03111 | -0.038 | 43.4105
12 | 1.3489 | 0.03506 | -0.0325 | 38.474
12.5 | 1.3376 | 0.0404 | -0.0282 | 33.1089
13 | 1.3163 | 0.0477 | -0.0263 | 27.5954
13.5 | 1.2918 | 0.05681 | -0.0278 | 22.739
14 | 1.2519 | 0.07049 | -0.0337 | 17.76
14.5 | 1.2109 | 0.08726 | -0.0436 | 13.8769
15 | 1.1666 | 0.10746 | -0.0562 | 10.8561
15.5 | 1.1175 | 0.13119 | -0.0706 | 8.5182
16 | 1.0578 | 0.16096 | -0.0875 | 6.5718
16.5 | 0.9819 | 0.20529 | -0.1075 | 4.783

## 45. Re 1M Mach 0.25 (1)
BIGFOIL.COM POLAR EXPORT
HN-839D
HN-839D |  |  |  | Cl Max: | 1.137 | at alpha= | 7.5 | deg
JavaFoil+Calcfoil stall+Eppler ext transition |  |  |  | L/D Max: | 124.63 | at alpha= | 4.5 | deg
Re: | 1000000 |  |  | Cd Min: | 0.0056 | at alpha= | -1 | deg
Mach: | 0.25 |  |  | Cl=0 at alpha= | -3.4083 | deg
|  |  |  | @ Cl=0.1, Cd= | 0.0062375
|  |  |  | @ Cl=0.4, Cd= | 0.09827
|  |  |  | @ Cl=0.6, Cd= | 0.09827
alpha (deg) | Cl | Cd | Cm | Cl/Cd
-14 | -0.059 | 0.11104 | -0.032 | -0.533
-13.5 | -0.056 | 0.1038 | -0.032 | -0.544
-13 | -0.054 | 0.0985 | -0.032 | -0.545
-12.5 | -0.136 | 0.09226 | -0.032 | -1.472
-12 | -0.185 | 0.08823 | -0.032 | -2.099
-11.5 | -0.225 | 0.08307 | -0.031 | -2.707
-11 | -0.259 | 0.0775 | -0.031 | -3.336
-10.5 | -0.286 | 0.0748 | -0.03 | -3.828
-10 | -0.308 | 0.06899 | -0.03 | -4.464
-9.5 | -0.323 | 0.06425 | -0.029 | -5.024
-9 | -0.33 | 0.0599 | -0.03 | -5.515
-8.5 | -0.33 | 0.05595 | -0.03 | -5.903
-8 | -0.323 | 0.05227 | -0.03 | -6.172
-7.5 | -0.307 | 0.04885 | -0.03 | -6.295
-7 | -0.286 | 0.04591 | -0.03 | -6.22
-6.5 | -0.257 | 0.04321 | -0.029 | -5.957
-6 | -0.224 | 0.04062 | -0.027 | -5.515
-5.5 | -0.187 | 0.03801 | -0.034 | -4.914
-5 | -0.181 | 0.00835 | -0.082 | -21.703
-4.5 | -0.127 | 0.00807 | -0.082 | -15.68
-4 | -0.069 | 0.00784 | -0.083 | -8.863
-3.5 | -0.011 | 0.00761 | -0.083 | -1.41
-3 | 0.049 | 0.00747 | -0.083 | 6.57
-2.5 | 0.109 | 0.00602 | -0.084 | 18.192
-2 | 0.17 | 0.0059 | -0.084 | 28.833
-1.5 | 0.231 | 0.00561 | -0.084 | 41.127
-1 | 0.291 | 0.0056 | -0.085 | 52.002
-0.5 | 0.351 | 0.00663 | -0.085 | 53.029
0 | 0.412 | 0.00674 | -0.086 | 61.065
0.5 | 0.472 | 0.00681 | -0.086 | 69.325
1 | 0.532 | 0.00691 | -0.086 | 77.004
1.5 | 0.592 | 0.00699 | -0.087 | 84.659
2 | 0.652 | 0.00697 | -0.087 | 93.505
2.5 | 0.712 | 0.007 | -0.087 | 101.704
3 | 0.771 | 0.00693 | -0.088 | 111.307
3.5 | 0.829 | 0.00699 | -0.088 | 118.639
4 | 0.886 | 0.00718 | -0.088 | 123.458
4.5 | 0.94 | 0.00754 | -0.089 | 124.63
5 | 0.992 | 0.00826 | -0.089 | 120.04
5.5 | 1.039 | 0.00959 | -0.089 | 108.379
6 | 1.082 | 0.00972 | -0.09 | 111.298
6.5 | 1.112 | 0.00995 | -0.09 | 111.784
7 | 1.131 | 0.01015 | -0.09 | 111.443
7.5 | 1.137 | 0.01051 | -0.09 | 108.152
8 | 1.123 | 0.01603 | -0.09 | 70.056
8.5 | 0.882 | 0.05595 | -0.03 | 15.768
9 | 0.847 | 0.06111 | -0.029 | 13.867
9.5 | 0.799 | 0.06619 | -0.03 | 12.072
10 | 0.738 | 0.07021 | -0.032 | 10.511
10.5 | 0.666 | 0.07503 | -0.034 | 8.872
11 | 0.584 | 0.08047 | -0.037 | 7.26
11.5 | 0.495 | 0.08603 | -0.038 | 5.752
12 | 0.399 | 0.09198 | -0.039 | 4.337
12.5 | 0.294 | 0.09827 | -0.039 | 2.992

## 46. Re 1M Mach 0.25 (2)
BIGFOIL.COM POLAR EXPORT
HN-839D
HN-839D |  |  |  | Cl Max: | 1.2915 | at alpha= | 10 | deg
XFOIL ncrit=9 |  |  |  | L/D Max: | 115.474 | at alpha= | 2.5 | deg
Re: | 1000000 |  |  | Cd Min: | 0.24588 | at alpha= | -20 | deg
Mach: | 0.25 |  |  | Cl=0 at alpha= | -3.3508 | deg
|  |  |  | @ Cl=0.1, Cd= | 0.0060827
|  |  |  | @ Cl=0.4, Cd= | 0.004683
|  |  |  | @ Cl=0.6, Cd= | 0.0053643
alpha (deg) | Cl | Cd | Cm | Cl/Cd
-20 | -0.6776 | 0.24588 | 0.0307 | -2.7558
-19.5 | -0.6611 | 0.23905 | 0.0268 | -2.7655
-19 | -0.6457 | 0.2314 | 0.0235 | -2.7904
-18.5 | -0.6297 | 0.2251 | 0.0203 | -2.7974
-18 | -0.6137 | 0.21915 | 0.0172 | -2.8004
-17.5 | -0.5977 | 0.21274 | 0.014 | -2.8095
-17 | -0.5818 | 0.20602 | 0.0108 | -2.824
-16.5 | -0.5652 | 0.19891 | 0.0075 | -2.8415
-16 | -0.5503 | 0.19184 | 0.004 | -2.8685
-15.5 | -0.5365 | 0.18477 | 0.0008 | -2.9036
-15 | -0.5229 | 0.1777 | -0.0021 | -2.9426
-14.5 | -0.51 | 0.17052 | -0.0049 | -2.9909
-14 | -0.4978 | 0.16335 | -0.0076 | -3.0474
-13.5 | -0.4866 | 0.15597 | -0.0101 | -3.1198
-13 | -0.4785 | 0.14816 | -0.0118 | -3.2296
-12.5 | -0.4674 | 0.14177 | -0.0137 | -3.2969
-12 | -0.4572 | 0.13522 | -0.0157 | -3.3812
-11.5 | -0.4486 | 0.12824 | -0.0178 | -3.4981
-11 | -0.4415 | 0.12046 | -0.0204 | -3.6651
-10.5 | -0.435 | 0.11284 | -0.0232 | -3.855
-10 | -0.4309 | 0.10492 | -0.0256 | -4.1069
-9.5 | -0.4395 | 0.09539 | -0.0282 | -4.6074
-9 | -0.4379 | 0.08904 | -0.0295 | -4.918
-8.5 | -0.4408 | 0.08235 | -0.0309 | -5.3528
-8 | -0.4494 | 0.07634 | -0.0311 | -5.8868
-7.5 | -0.4797 | 0.07157 | -0.0274 | -6.7025
-7 | -0.4325 | 0.05528 | -0.0554 | -7.8238
-6.5 | -0.3945 | 0.02838 | -0.0781 | -13.9006
-6 | -0.3473 | 0.01585 | -0.082 | -21.9117
-5.5 | -0.279 | 0.01237 | -0.0845 | -22.5546
-5 | -0.2067 | 0.01022 | -0.0876 | -20.225
-4.5 | -0.1465 | 0.00902 | -0.0879 | -16.2417
-4 | -0.0812 | 0.00796 | -0.0891 | -10.201
-3.5 | -0.0176 | 0.00729 | -0.09 | -2.4143
-3 | 0.0414 | 0.00667 | -0.09 | 6.2069
-2.5 | 0.0992 | 0.00609 | -0.0901 | 16.289
-2 | 0.1564 | 0.00557 | -0.09 | 28.079
-1.5 | 0.2119 | 0.00501 | -0.0896 | 42.2954
-0.5 | 0.3223 | 0.00461 | -0.0881 | 69.9132
0 | 0.3769 | 0.00464 | -0.0871 | 81.2284
0.5 | 0.4306 | 0.00474 | -0.086 | 90.8439
1 | 0.4833 | 0.00486 | -0.0846 | 99.4444
1.5 | 0.5326 | 0.00503 | -0.0823 | 105.8847
2.5 | 0.6455 | 0.00559 | -0.0815 | 115.4741
3 | 0.6993 | 0.00607 | -0.0807 | 115.2059
3.5 | 0.753 | 0.0066 | -0.0799 | 114.0909
4 | 0.806 | 0.00722 | -0.0789 | 111.6343
4.5 | 0.8581 | 0.00795 | -0.0778 | 107.9371
5 | 0.9098 | 0.00874 | -0.0766 | 104.0961
5.5 | 0.9594 | 0.00974 | -0.0751 | 98.501
6 | 1.0094 | 0.01072 | -0.0736 | 94.1604
6.5 | 1.0586 | 0.01178 | -0.0719 | 89.8642
7 | 1.1052 | 0.01314 | -0.0695 | 84.1096
7.5 | 1.1504 | 0.01465 | -0.0668 | 78.5256
8 | 1.1942 | 0.0162 | -0.0639 | 73.716
8.5 | 1.2347 | 0.01795 | -0.0606 | 68.7855
9 | 1.2661 | 0.02042 | -0.0561 | 62.0029
9.5 | 1.277 | 0.02468 | -0.0489 | 51.7423
10 | 1.2915 | 0.02756 | -0.0423 | 46.8614
10.5 | 1.2911 | 0.03163 | -0.0352 | 40.8188
11 | 1.278 | 0.03701 | -0.029 | 34.5312
11.5 | 1.2539 | 0.04423 | -0.0256 | 28.3495
12 | 1.2237 | 0.05373 | -0.0264 | 22.775
12.5 | 1.19 | 0.06618 | -0.0321 | 17.9813
13 | 1.1545 | 0.08184 | -0.0419 | 14.1068
13.5 | 1.1204 | 0.09971 | -0.0533 | 11.2366
14 | 1.0859 | 0.11904 | -0.0649 | 9.1221
14.5 | 1.0512 | 0.13955 | -0.0766 | 7.5328
15 | 1.0117 | 0.16329 | -0.0896 | 6.1957

## 47. Re 1M Mach 0.50 (1)
BIGFOIL.COM POLAR EXPORT
HN-839D
HN-839D |  |  |  | Cl Max: | 1.275 | at alpha= | 20 | deg
JavaFoil+Calcfoil stall+Eppler ext transition |  |  |  | L/D Max: | 116.916 | at alpha= | 4 | deg
Re: | 1000000 |  |  | Cd Min: | 0.00602 | at alpha= | -1 | deg
Mach: | 0.5 |  |  | Cl=0 at alpha= | -3.4104 | deg
|  |  |  | @ Cl=0.1, Cd= | 0.0074507
|  |  |  | @ Cl=0.4, Cd= | 0.0062954
|  |  |  | @ Cl=0.6, Cd= | 0.0076315
alpha (deg) | Cl | Cd | Cm | Cl/Cd
-20 | -0.859 | 0.19284 | -0.043 | -4.457
-19.5 | -0.835 | 0.1879 | -0.043 | -4.442
-19 | -0.81 | 0.1832 | -0.043 | -4.42
-18.5 | -0.785 | 0.17809 | -0.044 | -4.407
-18 | -0.76 | 0.17346 | -0.044 | -4.381
-17.5 | -0.733 | 0.16833 | -0.042 | -4.357
-17 | -0.708 | 0.16212 | -0.042 | -4.366
-16.5 | -0.683 | 0.15798 | -0.042 | -4.321
-16 | -0.657 | 0.15383 | -0.042 | -4.273
-15.5 | -0.632 | 0.14978 | -0.043 | -4.22
-15 | -0.606 | 0.14189 | -0.042 | -4.274
-14.5 | -0.58 | 0.13444 | -0.041 | -4.314
-14 | -0.554 | 0.1308 | -0.041 | -4.239
-13.5 | -0.529 | 0.12704 | -0.041 | -4.163
-13 | -0.503 | 0.12339 | -0.041 | -4.079
-12.5 | -0.477 | 0.11599 | -0.039 | -4.111
-12 | -0.451 | 0.11255 | -0.039 | -4.008
-11.5 | -0.425 | 0.11126 | -0.039 | -3.823
-11 | -0.399 | 0.10804 | -0.04 | -3.697
-10.5 | -0.373 | 0.10224 | -0.039 | -3.652
-10 | -0.347 | 0.09378 | -0.038 | -3.702
-9.5 | -0.321 | 0.09133 | -0.038 | -3.517
-9 | -0.295 | 0.08912 | -0.038 | -3.311
-8.5 | -0.269 | 0.08586 | -0.038 | -3.133
-8 | -0.243 | 0.06293 | -0.036 | -3.854
-7.5 | -0.216 | 0.05445 | -0.036 | -3.973
-7 | -0.19 | 0.04917 | -0.037 | -3.866
-6.5 | -0.164 | 0.053 | -0.034 | -3.088
-6 | -0.137 | 0.04443 | -0.034 | -3.09
-5.5 | -0.151 | 0.04048 | -0.035 | -3.723
-5 | -0.147 | 0.03797 | -0.033 | -3.869
-4.5 | -0.108 | 0.03557 | -0.03 | -3.045
-4 | -0.076 | 0.00839 | -0.092 | -9.058
-3.5 | -0.012 | 0.00809 | -0.093 | -1.468
-3 | 0.055 | 0.0078 | -0.093 | 6.998
-2.5 | 0.122 | 0.00728 | -0.094 | 16.767
-2 | 0.19 | 0.0063 | -0.094 | 30.163
-1.5 | 0.258 | 0.00609 | -0.094 | 42.344
-1 | 0.325 | 0.00602 | -0.095 | 54.08
-0.5 | 0.393 | 0.00617 | -0.095 | 63.629
0 | 0.46 | 0.00737 | -0.096 | 62.461
0.5 | 0.527 | 0.00748 | -0.096 | 70.489
1 | 0.594 | 0.00761 | -0.096 | 78.067
1.5 | 0.661 | 0.00785 | -0.097 | 84.235
2 | 0.728 | 0.00781 | -0.097 | 93.209
2.5 | 0.794 | 0.00786 | -0.098 | 101.086
3 | 0.86 | 0.00784 | -0.098 | 109.712
3.5 | 0.925 | 0.00807 | -0.098 | 114.557
4 | 0.986 | 0.00843 | -0.099 | 116.916
4.5 | 1.04 | 0.00943 | -0.099 | 110.284
5 | 1.086 | 0.01092 | -0.099 | 99.478
5.5 | 1.116 | 0.01274 | -0.1 | 87.618
6 | 0.896 | 0.04111 | -0.032 | 21.8
6.5 | 0.773 | 0.04922 | -0.033 | 15.711
7 | 0.693 | 0.01858 | -0.1 | 37.291
7.5 | 0.587 | 0.05632 | -0.039 | 10.422
8 | 0.614 | 0.0576 | -0.04 | 10.661
8.5 | 0.641 | 0.06661 | -0.04 | 9.625
9 | 0.669 | 0.0914 | -0.043 | 7.318
9.5 | 0.696 | 0.09571 | -0.043 | 7.269
10 | 0.723 | 0.09682 | -0.043 | 7.465
10.5 | 0.751 | 0.1029 | -0.047 | 7.297
11 | 0.778 | 0.10598 | -0.047 | 7.339
11.5 | 0.805 | 0.11251 | -0.048 | 7.157
12 | 0.833 | 0.11899 | -0.051 | 7.004
12.5 | 0.86 | 0.12184 | -0.051 | 7.061
13 | 0.888 | 0.12836 | -0.052 | 6.919
13.5 | 0.916 | 0.13156 | -0.054 | 6.965
14 | 0.943 | 0.13889 | -0.055 | 6.792
14.5 | 0.971 | 0.14381 | -0.055 | 6.749
15 | 1.001 | 0.15368 | -0.059 | 6.515
15.5 | 1.027 | 0.15456 | -0.058 | 6.643
16 | 1.054 | 0.15794 | -0.059 | 6.673
16.5 | 1.081 | 0.16585 | -0.059 | 6.52
17 | 1.113 | 0.17356 | -0.063 | 6.41
17.5 | 1.138 | 0.17578 | -0.062 | 6.473
18 | 1.165 | 0.18093 | -0.062 | 6.437
18.5 | 1.192 | 0.18637 | -0.063 | 6.395
19 | 1.222 | 0.19329 | -0.065 | 6.322
19.5 | 1.249 | 0.20042 | -0.065 | 6.231
20 | 1.275 | 0.20397 | -0.065 | 6.253

## 48. Re 1M Mach 0.50 (2)
BIGFOIL.COM POLAR EXPORT
HN-839D
HN-839D |  |  |  | Cl Max: | 1.2195 | at alpha= | 7.5 | deg
XFOIL ncrit=9 |  |  |  | L/D Max: | 114.864 | at alpha= | 2.5 | deg
Re: | 1000000 |  |  | Cd Min: | 0.2668 | at alpha= | -20 | deg
Mach: | 0.5 |  |  | Cl=0 at alpha= | -3.2946 | deg
|  |  |  | @ Cl=0.1, Cd= | 0.006696
|  |  |  | @ Cl=0.4, Cd= | 0.0050617
|  |  |  | @ Cl=0.6, Cd= | 0.0056505
alpha (deg) | Cl | Cd | Cm | Cl/Cd
-20 | -0.7339 | 0.2668 | 0.0372 | -2.7507
-19 | -0.6938 | 0.25077 | 0.0292 | -2.7667
-18.5 | -0.6735 | 0.24321 | 0.0251 | -2.7692
-18 | -0.6531 | 0.23558 | 0.0211 | -2.7723
-17.5 | -0.6329 | 0.22781 | 0.0172 | -2.7782
-17 | -0.6119 | 0.21971 | 0.013 | -2.785
-16.5 | -0.5926 | 0.21194 | 0.0087 | -2.7961
-16 | -0.5741 | 0.2042 | 0.0048 | -2.8115
-15.5 | -0.5558 | 0.19641 | 0.0013 | -2.8298
-15 | -0.538 | 0.18866 | -0.0021 | -2.8517
-14.5 | -0.5211 | 0.18071 | -0.0041 | -2.8836
-14 | -0.5044 | 0.17354 | -0.0068 | -2.9065
-13.5 | -0.4882 | 0.16634 | -0.0095 | -2.935
-13 | -0.4729 | 0.159 | -0.0121 | -2.9742
-12.5 | -0.4587 | 0.15163 | -0.0146 | -3.0251
-12 | -0.4453 | 0.14366 | -0.0179 | -3.0997
-11.5 | -0.4343 | 0.13614 | -0.0206 | -3.1901
-11 | -0.4239 | 0.12854 | -0.0228 | -3.2978
-10.5 | -0.4145 | 0.12105 | -0.0248 | -3.4242
-10 | -0.407 | 0.11426 | -0.0252 | -3.5621
-9.5 | -0.3987 | 0.1076 | -0.0266 | -3.7054
-9 | -0.3919 | 0.10071 | -0.0283 | -3.8914
-8.5 | -0.3864 | 0.09359 | -0.0308 | -4.1286
-8 | -0.3848 | 0.08677 | -0.0318 | -4.4347
-6 | -0.3317 | 0.04333 | -0.0783 | -7.6552
-5.5 | -0.2899 | 0.02844 | -0.0947 | -10.1934
-5 | -0.2359 | 0.01736 | -0.1011 | -13.5887
-4.5 | -0.1695 | 0.01178 | -0.1021 | -14.3888
-4 | -0.0976 | 0.00956 | -0.1019 | -10.2092
-3.5 | -0.0283 | 0.00802 | -0.1013 | -3.5287
-3 | 0.0406 | 0.00725 | -0.1007 | 5.6
-2.5 | 0.106 | 0.00664 | -0.1 | 15.9639
-2 | 0.1705 | 0.00614 | -0.0994 | 27.7687
-1.5 | 0.2335 | 0.00559 | -0.0987 | 41.771
-1 | 0.2956 | 0.00519 | -0.0979 | 56.9557
-0.5 | 0.3573 | 0.00502 | -0.0967 | 71.1753
0 | 0.4187 | 0.00508 | -0.0954 | 82.4213
0.5 | 0.4795 | 0.00522 | -0.094 | 91.8582
1 | 0.5394 | 0.00541 | -0.0923 | 99.7043
1.5 | 0.5975 | 0.00564 | -0.0902 | 105.9397
2 | 0.6501 | 0.00586 | -0.0867 | 110.9386
2.5 | 0.7179 | 0.00625 | -0.0866 | 114.864
3 | 0.7791 | 0.00683 | -0.0852 | 114.0703
3.5 | 0.8399 | 0.0075 | -0.0836 | 111.9867
4 | 0.9001 | 0.00827 | -0.0816 | 108.8392
4.5 | 0.9592 | 0.00917 | -0.0793 | 104.602
5 | 1.0175 | 0.01019 | -0.0765 | 99.8528
5.5 | 1.073 | 0.01144 | -0.0731 | 93.7937
6 | 1.1256 | 0.01297 | -0.0687 | 86.7849
6.5 | 1.1728 | 0.01496 | -0.0629 | 78.3957
7 | 1.207 | 0.01767 | -0.055 | 68.3079
7.5 | 1.2195 | 0.0213 | -0.0446 | 57.2535
8 | 1.2173 | 0.02633 | -0.0347 | 46.2324
8.5 | 1.199 | 0.03287 | -0.0272 | 36.477
9 | 1.1687 | 0.0414 | -0.0244 | 28.2295
9.5 | 1.1359 | 0.05227 | -0.0278 | 21.7314
10 | 1.1041 | 0.06584 | -0.0364 | 16.7694
10.5 | 1.0737 | 0.08158 | -0.0474 | 13.1613
11 | 1.0449 | 0.098 | -0.0579 | 10.6622
11.5 | 1.0165 | 0.11457 | -0.0679 | 8.8723
12 | 0.9955 | 0.13064 | -0.0772 | 7.6202
12.5 | 0.9836 | 0.14592 | -0.0859 | 6.7407

## 49. Re 2M Mach 0.00 (1)
BIGFOIL.COM POLAR EXPORT
HN-839D
HN-839D |  |  |  | Cl Max: | 1.157 | at alpha= | 8.5 | deg
JavaFoil+Calcfoil stall+Eppler ext transition |  |  |  | L/D Max: | 133.695 | at alpha= | 5 | deg
Re: | 2000000 |  |  | Cd Min: | 0.00554 | at alpha= | -1.5 | deg
Mach: | 0 |  |  | Cl=0 at alpha= | -3.4138 | deg
|  |  |  | @ Cl=0.1, Cd= | 0.0059141
|  |  |  | @ Cl=0.4, Cd= | 0.0062512
|  |  |  | @ Cl=0.6, Cd= | 0.0065953
alpha (deg) | Cl | Cd | Cm | Cl/Cd
-16 | -0.289 | 0.12432 | -0.032 | -2.323
-15.5 | -0.304 | 0.11767 | -0.032 | -2.588
-15 | -0.32 | 0.11222 | -0.032 | -2.856
-14.5 | -0.337 | 0.10634 | -0.032 | -3.165
-14 | -0.353 | 0.10037 | -0.032 | -3.512
-13.5 | -0.368 | 0.09493 | -0.032 | -3.878
-13 | -0.383 | 0.08993 | -0.032 | -4.255
-12.5 | -0.393 | 0.08497 | -0.032 | -4.62
-12 | -0.4 | 0.08074 | -0.032 | -4.953
-11.5 | -0.405 | 0.07616 | -0.032 | -5.317
-11 | -0.407 | 0.07156 | -0.032 | -5.693
-10.5 | -0.407 | 0.06716 | -0.032 | -6.057
-10 | -0.403 | 0.06305 | -0.033 | -6.388
-9.5 | -0.395 | 0.05921 | -0.033 | -6.668
-9 | -0.383 | 0.0554 | -0.033 | -6.909
-8.5 | -0.367 | 0.05206 | -0.034 | -7.043
-8 | -0.347 | 0.04839 | -0.038 | -7.172
-7.5 | -0.323 | 0.04438 | -0.042 | -7.286
-7 | -0.295 | 0.04113 | -0.044 | -7.173
-6.5 | -0.322 | 0.00753 | -0.078 | -42.793
-6 | -0.277 | 0.0078 | -0.078 | -35.546
-5.5 | -0.229 | 0.00751 | -0.079 | -30.453
-5 | -0.177 | 0.00731 | -0.079 | -24.239
-4.5 | -0.123 | 0.00711 | -0.08 | -17.329
-4 | -0.068 | 0.00697 | -0.08 | -9.69
-3.5 | -0.01 | 0.0068 | -0.08 | -1.531
-3 | 0.048 | 0.00673 | -0.081 | 7.062
-2.5 | 0.106 | 0.00582 | -0.081 | 18.205
-2 | 0.165 | 0.00575 | -0.081 | 28.627
-1.5 | 0.223 | 0.00554 | -0.082 | 40.341
-1 | 0.282 | 0.00594 | -0.082 | 47.474
-0.5 | 0.34 | 0.00629 | -0.083 | 54.129
0 | 0.399 | 0.00625 | -0.083 | 63.754
0.5 | 0.457 | 0.00632 | -0.083 | 72.356
1 | 0.515 | 0.00642 | -0.084 | 80.212
1.5 | 0.573 | 0.0066 | -0.084 | 86.835
2 | 0.631 | 0.00659 | -0.084 | 95.78
2.5 | 0.689 | 0.00654 | -0.085 | 105.3
3 | 0.747 | 0.00649 | -0.085 | 115.01
3.5 | 0.804 | 0.00656 | -0.085 | 122.438
4 | 0.859 | 0.00668 | -0.085 | 128.56
4.5 | 0.912 | 0.00698 | -0.086 | 130.761
5 | 0.963 | 0.0072 | -0.086 | 133.695
5.5 | 1.012 | 0.00834 | -0.086 | 121.26
6 | 1.056 | 0.00823 | -0.087 | 128.279
6.5 | 1.092 | 0.00843 | -0.087 | 129.574
7 | 1.121 | 0.00855 | -0.087 | 131.151
7.5 | 1.142 | 0.00872 | -0.088 | 131.016
8 | 1.154 | 0.0089 | -0.088 | 129.633
8.5 | 1.157 | 0.00925 | -0.088 | 125.09
9 | 1.15 | 0.00962 | -0.088 | 119.558
9.5 | 1.13 | 0.01606 | -0.088 | 70.354
10 | 1.101 | 0.01711 | -0.088 | 64.339
10.5 | 1.046 | 0.01967 | -0.086 | 53.205
11 | 0.901 | 0.04659 | -0.071 | 19.349
11.5 | 0.838 | 0.06156 | -0.064 | 13.612
12 | 0.792 | 0.0695 | -0.061 | 11.4
12.5 | 0.743 | 0.07955 | -0.056 | 9.34
13 | 0.7 | 0.08615 | -0.054 | 8.131
13.5 | 0.657 | 0.09432 | -0.051 | 6.968

## 50. Re 2M Mach 0.00 (2)
BIGFOIL.COM POLAR EXPORT
HN-839D
HN-839D |  |  |  | Cl Max: | 1.5163 | at alpha= | 13.5 | deg
XFOIL ncrit=9 |  |  |  | L/D Max: | 125.222 | at alpha= | 3.5 | deg
Re: | 2000000 |  |  | Cd Min: | 0.26482 | at alpha= | 20 | deg
Mach: | 0 |  |  | Cl=0 at alpha= | -3.3974 | deg
|  |  |  | @ Cl=0.1, Cd= | 0.005267
|  |  |  | @ Cl=0.4, Cd= | 0.0042973
|  |  |  | @ Cl=0.6, Cd= | 0.0050118
alpha (deg) | Cl | Cd | Cm | Cl/Cd
-14 | -0.5017 | 0.15984 | -0.0059 | -3.1388
-13.5 | -0.4919 | 0.1524 | -0.0084 | -3.2277
-13 | -0.483 | 0.14503 | -0.0107 | -3.3303
-12.5 | -0.4831 | 0.13536 | -0.0135 | -3.569
-12 | -0.4733 | 0.12949 | -0.0153 | -3.6551
-11.5 | -0.467 | 0.12236 | -0.0174 | -3.8166
-11 | -0.4609 | 0.1155 | -0.0194 | -3.9905
-9 | -0.6454 | 0.02386 | -0.0734 | -27.0495
-8.5 | -0.5983 | 0.0176 | -0.0765 | -33.9943
-8 | -0.5398 | 0.01392 | -0.0793 | -38.7787
-7.5 | -0.4761 | 0.012 | -0.0821 | -39.675
-7 | -0.4101 | 0.01058 | -0.0849 | -38.7618
-6.5 | -0.3555 | 0.00949 | -0.085 | -37.4605
-6 | -0.2934 | 0.00884 | -0.0865 | -33.19
-5.5 | -0.2362 | 0.00772 | -0.087 | -30.5959
-5 | -0.1778 | 0.00708 | -0.0876 | -25.113
-4.5 | -0.1215 | 0.00668 | -0.0876 | -18.1886
-4 | -0.0663 | 0.0062 | -0.0874 | -10.6935
-3.5 | -0.0112 | 0.00592 | -0.0872 | -1.8919
-3 | 0.0434 | 0.00561 | -0.0869 | 7.7362
-2.5 | 0.0975 | 0.00528 | -0.0866 | 18.4659
-2 | 0.1515 | 0.005 | -0.0863 | 30.3
-1.5 | 0.2052 | 0.00469 | -0.086 | 43.7527
-1 | 0.2587 | 0.00444 | -0.0857 | 58.2658
-0.5 | 0.312 | 0.00424 | -0.0853 | 73.5849
0 | 0.3658 | 0.00424 | -0.0848 | 86.2736
0.5 | 0.4195 | 0.00433 | -0.0844 | 96.8822
1 | 0.473 | 0.0045 | -0.0839 | 105.1111
1.5 | 0.5262 | 0.00468 | -0.0833 | 112.4359
2 | 0.5785 | 0.0049 | -0.0826 | 118.0612
2.5 | 0.6285 | 0.00516 | -0.0813 | 121.8023
3.5 | 0.7338 | 0.00586 | -0.0801 | 125.2218
4 | 0.7855 | 0.00641 | -0.0795 | 122.5429
4.5 | 0.8369 | 0.007 | -0.0789 | 119.5571
5 | 0.8874 | 0.00769 | -0.0781 | 115.3966
5.5 | 0.9372 | 0.00844 | -0.0772 | 111.0427
6 | 0.9873 | 0.00914 | -0.0764 | 108.0197
6.5 | 1.0371 | 0.00986 | -0.0755 | 105.1826
7 | 1.0859 | 0.01068 | -0.0745 | 101.676
7.5 | 1.1345 | 0.01147 | -0.0733 | 98.9102
8 | 1.1822 | 0.01235 | -0.0721 | 95.7247
8.5 | 1.2297 | 0.0132 | -0.0708 | 93.1591
9 | 1.2757 | 0.01415 | -0.0694 | 90.1555
9.5 | 1.3184 | 0.01541 | -0.0674 | 85.5548
10 | 1.3518 | 0.01758 | -0.064 | 76.8942
10.5 | 1.3897 | 0.01904 | -0.0614 | 72.9884
11 | 1.4279 | 0.0203 | -0.0591 | 70.3399
11.5 | 1.4615 | 0.02178 | -0.0561 | 67.1028
12 | 1.4874 | 0.02343 | -0.0519 | 63.4827
12.5 | 1.5014 | 0.02537 | -0.046 | 59.1801
13 | 1.5096 | 0.02783 | -0.0401 | 54.2436
13.5 | 1.5163 | 0.03063 | -0.0352 | 49.5038
14 | 1.5091 | 0.03495 | -0.0306 | 43.1788
14.5 | 1.4979 | 0.0404 | -0.0277 | 37.0767
15 | 1.4805 | 0.04761 | -0.0272 | 31.0964
15.5 | 1.4529 | 0.05775 | -0.0299 | 25.1584
16 | 1.416 | 0.07152 | -0.0364 | 19.7987
16.5 | 1.3668 | 0.09005 | -0.0469 | 15.1782
17 | 1.3049 | 0.11353 | -0.0607 | 11.4939
17.5 | 1.2401 | 0.13964 | -0.0762 | 8.8807
18 | 1.1729 | 0.16875 | -0.0936 | 6.9505
19.5 | 1.0575 | 0.25807 | -0.1385 | 4.0977
20 | 1.0714 | 0.26482 | -0.1431 | 4.0458

## 51. Re 2M Mach 0.10 (1)
BIGFOIL.COM POLAR EXPORT
HN-839D
HN-839D |  |  |  | Cl Max: | 1.152 | at alpha= | 8 | deg
JavaFoil+Calcfoil stall+Eppler ext transition |  |  |  | L/D Max: | 133.425 | at alpha= | 5 | deg
Re: | 2000000 |  |  | Cd Min: | 0.00544 | at alpha= | -1 | deg
Mach: | 0.1 |  |  | Cl=0 at alpha= | -3.4138 | deg
|  |  |  | @ Cl=0.1, Cd= | 0.0059356
|  |  |  | @ Cl=0.4, Cd= | 0.0062708
|  |  |  | @ Cl=0.6, Cd= | 0.0066219
alpha (deg) | Cl | Cd | Cm | Cl/Cd
-15.5 | -0.266 | 0.11885 | -0.032 | -2.241
-15 | -0.284 | 0.11257 | -0.033 | -2.526
-14.5 | -0.303 | 0.10679 | -0.032 | -2.833
-14 | -0.321 | 0.10135 | -0.033 | -3.168
-13.5 | -0.339 | 0.09547 | -0.032 | -3.552
-13 | -0.357 | 0.09029 | -0.032 | -3.949
-12.5 | -0.369 | 0.0852 | -0.032 | -4.335
-12 | -0.379 | 0.08133 | -0.032 | -4.666
-11.5 | -0.387 | 0.07671 | -0.032 | -5.05
-11 | -0.393 | 0.07196 | -0.032 | -5.456
-10.5 | -0.395 | 0.0674 | -0.032 | -5.857
-10 | -0.393 | 0.06324 | -0.033 | -6.217
-9.5 | -0.388 | 0.05924 | -0.033 | -6.541
-9 | -0.377 | 0.05572 | -0.033 | -6.774
-8.5 | -0.363 | 0.05217 | -0.035 | -6.959
-8 | -0.344 | 0.04893 | -0.037 | -7.035
-7.5 | -0.322 | 0.04452 | -0.042 | -7.236
-7 | -0.295 | 0.04092 | -0.045 | -7.209
-6.5 | -0.322 | 0.00756 | -0.078 | -42.618
-6 | -0.278 | 0.00779 | -0.079 | -35.648
-5.5 | -0.229 | 0.00759 | -0.079 | -30.215
-5 | -0.178 | 0.00738 | -0.08 | -24.108
-4.5 | -0.124 | 0.00717 | -0.08 | -17.255
-4 | -0.068 | 0.00696 | -0.08 | -9.745
-3.5 | -0.01 | 0.00684 | -0.081 | -1.529
-3 | 0.048 | 0.00672 | -0.081 | 7.107
-2.5 | 0.107 | 0.00583 | -0.081 | 18.27
-2 | 0.165 | 0.00576 | -0.082 | 28.741
-1.5 | 0.224 | 0.00554 | -0.082 | 40.548
-1 | 0.283 | 0.00544 | -0.083 | 52.068
-0.5 | 0.342 | 0.00632 | -0.083 | 54.125
0 | 0.401 | 0.00627 | -0.083 | 63.909
0.5 | 0.459 | 0.00634 | -0.084 | 72.47
1 | 0.518 | 0.00644 | -0.084 | 80.364
1.5 | 0.576 | 0.00663 | -0.084 | 86.897
2 | 0.635 | 0.00661 | -0.085 | 95.932
2.5 | 0.693 | 0.00658 | -0.085 | 105.333
3 | 0.75 | 0.00651 | -0.085 | 115.315
3.5 | 0.808 | 0.0066 | -0.086 | 122.443
4 | 0.863 | 0.00672 | -0.086 | 128.518
4.5 | 0.917 | 0.00701 | -0.086 | 130.672
5 | 0.968 | 0.00725 | -0.087 | 133.425
5.5 | 1.016 | 0.00839 | -0.087 | 121.13
6 | 1.06 | 0.00828 | -0.087 | 128.076
6.5 | 1.096 | 0.00848 | -0.087 | 129.194
7 | 1.123 | 0.00861 | -0.088 | 130.405
7.5 | 1.142 | 0.00881 | -0.088 | 129.703
8 | 1.152 | 0.00899 | -0.088 | 128.143
8.5 | 1.152 | 0.00935 | -0.089 | 123.166
9 | 1.138 | 0.01398 | -0.089 | 81.404
9.5 | 1.115 | 0.01629 | -0.089 | 68.439
10 | 0.902 | 0.05592 | -0.06 | 16.137
10.5 | 1.015 | 0.02069 | -0.086 | 49.076
11 | 0.865 | 0.05072 | -0.069 | 17.051
11.5 | 0.8 | 0.06541 | -0.062 | 12.227
12 | 0.75 | 0.07317 | -0.058 | 10.254
12.5 | 0.7 | 0.08167 | -0.054 | 8.567
13 | 0.653 | 0.08809 | -0.053 | 7.415

## 52. Re 2M Mach 0.10 (2)
BIGFOIL.COM POLAR EXPORT
HN-839D
HN-839D |  |  |  | Cl Max: | 1.4825 | at alpha= | 12.5 | deg
XFOIL ncrit=9 |  |  |  | L/D Max: | 126.236 | at alpha= | 3 | deg
Re: | 2000000 |  |  | Cd Min: | 0.16644 | at alpha= | 17.5 | deg
Mach: | 0.1 |  |  | Cl=0 at alpha= | -3.3953 | deg
|  |  |  | @ Cl=0.1, Cd= | 0.0052791
|  |  |  | @ Cl=0.4, Cd= | 0.00431
|  |  |  | @ Cl=0.6, Cd= | 0.0050151
alpha (deg) | Cl | Cd | Cm | Cl/Cd
-13.5 | -0.3691 | 0.13893 | -0.0203 | -2.6567
-13 | -0.3629 | 0.13335 | -0.0218 | -2.7214
-12.5 | -0.4816 | 0.13601 | -0.0135 | -3.5409
-12 | -0.4716 | 0.13016 | -0.0153 | -3.6232
-11.5 | -0.465 | 0.12305 | -0.0174 | -3.779
-11 | -0.4587 | 0.11617 | -0.0194 | -3.9485
-10.5 | -0.4557 | 0.10854 | -0.0216 | -4.1985
-10 | -0.4495 | 0.10067 | -0.024 | -4.4651
-9.5 | -0.4509 | 0.09272 | -0.0261 | -4.863
-8.5 | -0.5994 | 0.0197 | -0.077 | -30.4264
-8 | -0.5426 | 0.01498 | -0.0801 | -36.2216
-7.5 | -0.4791 | 0.01257 | -0.0829 | -38.1146
-7 | -0.4127 | 0.01099 | -0.0857 | -37.5523
-6.5 | -0.358 | 0.00969 | -0.0857 | -36.9453
-6 | -0.2955 | 0.00891 | -0.0872 | -33.165
-5.5 | -0.2382 | 0.00782 | -0.0876 | -30.4604
-5 | -0.1795 | 0.00712 | -0.0881 | -25.2107
-4.5 | -0.1227 | 0.0067 | -0.0881 | -18.3134
-4 | -0.0669 | 0.00624 | -0.0879 | -10.7212
-3.5 | -0.0115 | 0.00594 | -0.0876 | -1.936
-3 | 0.0434 | 0.00563 | -0.0873 | 7.7087
-2.5 | 0.0978 | 0.00529 | -0.087 | 18.4877
-2 | 0.1521 | 0.00502 | -0.0867 | 30.2988
-1.5 | 0.2061 | 0.00471 | -0.0864 | 43.758
-1 | 0.26 | 0.00446 | -0.0861 | 58.296
-0.5 | 0.3136 | 0.00425 | -0.0857 | 73.7882
0 | 0.3676 | 0.00425 | -0.0852 | 86.4941
0.5 | 0.4216 | 0.00435 | -0.0847 | 96.9195
1 | 0.4754 | 0.00452 | -0.0842 | 105.177
1.5 | 0.5289 | 0.0047 | -0.0837 | 112.5319
2 | 0.5816 | 0.00492 | -0.0829 | 118.2114
2.5 | 0.6319 | 0.00518 | -0.0816 | 121.9884
3 | 0.6842 | 0.00542 | -0.0807 | 126.2362
3.5 | 0.7376 | 0.00588 | -0.0803 | 125.4422
4 | 0.7896 | 0.00645 | -0.0797 | 122.4186
4.5 | 0.8414 | 0.00704 | -0.0791 | 119.517
5 | 0.8922 | 0.00774 | -0.0782 | 115.2713
5.5 | 0.9423 | 0.00849 | -0.0773 | 110.9894
6 | 0.9927 | 0.00921 | -0.0764 | 107.785
6.5 | 1.0429 | 0.00993 | -0.0755 | 105.0252
7 | 1.0917 | 0.0108 | -0.0743 | 101.0833
7.5 | 1.1407 | 0.01161 | -0.0731 | 98.2515
8 | 1.1888 | 0.0125 | -0.0717 | 95.104
8.5 | 1.2363 | 0.0134 | -0.0703 | 92.2612
9 | 1.2821 | 0.01442 | -0.0686 | 88.9112
9.5 | 1.3237 | 0.01585 | -0.0663 | 83.5142
10 | 1.3543 | 0.01831 | -0.0623 | 73.965
10.5 | 1.3946 | 0.01953 | -0.06 | 71.4081
11 | 1.4304 | 0.02101 | -0.0571 | 68.0819
11.5 | 1.4594 | 0.02282 | -0.0532 | 63.9527
12 | 1.475 | 0.0248 | -0.0472 | 59.4758
12.5 | 1.4825 | 0.02732 | -0.0409 | 54.2643
13 | 1.4824 | 0.03063 | -0.0349 | 48.397
13.5 | 1.4797 | 0.0346 | -0.0303 | 42.7659
14 | 1.4618 | 0.04071 | -0.0271 | 35.9076
14.5 | 1.4395 | 0.04865 | -0.0268 | 29.5889
15 | 1.4116 | 0.05915 | -0.03 | 23.8648
15.5 | 1.3716 | 0.07391 | -0.0375 | 18.5577
16 | 1.3232 | 0.09286 | -0.0486 | 14.2494
16.5 | 1.2658 | 0.11586 | -0.0622 | 10.9253
17 | 1.2084 | 0.14048 | -0.0768 | 8.6019
17.5 | 1.1537 | 0.16644 | -0.0922 | 6.9316

## 53. Re 2M Mach 0.25 (1)
BIGFOIL.COM POLAR EXPORT
HN-839D
HN-839D |  |  |  | Cl Max: | 1.137 | at alpha= | 7.5 | deg
JavaFoil+Calcfoil stall+Eppler ext transition |  |  |  | L/D Max: | 131.482 | at alpha= | 5 | deg
Re: | 2000000 |  |  | Cd Min: | 0.00552 | at alpha= | -1 | deg
Mach: | 0.25 |  |  | Cl=0 at alpha= | -3.4083 | deg
|  |  |  | @ Cl=0.1, Cd= | 0.006106
|  |  |  | @ Cl=0.4, Cd= | 0.09042
|  |  |  | @ Cl=0.6, Cd= | 0.09042
alpha (deg) | Cl | Cd | Cm | Cl/Cd
-14 | -0.059 | 0.1042 | -0.034 | -0.569
-13.5 | -0.057 | 0.09786 | -0.035 | -0.578
-13 | -0.054 | 0.09184 | -0.035 | -0.586
-12.5 | -0.136 | 0.08707 | -0.035 | -1.563
-12 | -0.185 | 0.08274 | -0.034 | -2.241
-11.5 | -0.225 | 0.07773 | -0.034 | -2.897
-11 | -0.259 | 0.07284 | -0.034 | -3.555
-10.5 | -0.287 | 0.06913 | -0.033 | -4.149
-10 | -0.308 | 0.06479 | -0.033 | -4.76
-9.5 | -0.323 | 0.06099 | -0.033 | -5.3
-9 | -0.331 | 0.05691 | -0.034 | -5.815
-8.5 | -0.331 | 0.05332 | -0.034 | -6.206
-8 | -0.324 | 0.04975 | -0.036 | -6.502
-7.5 | -0.309 | 0.04662 | -0.038 | -6.623
-7 | -0.288 | 0.04307 | -0.042 | -6.681
-6.5 | -0.265 | 0.03554 | -0.053 | -7.455
-6 | -0.28 | 0.00752 | -0.081 | -37.16
-5.5 | -0.233 | 0.00775 | -0.081 | -29.994
-5 | -0.181 | 0.00752 | -0.082 | -24.105
-4.5 | -0.127 | 0.00729 | -0.082 | -17.37
-4 | -0.069 | 0.00705 | -0.083 | -9.849
-3.5 | -0.011 | 0.00692 | -0.083 | -1.55
-3 | 0.049 | 0.00682 | -0.083 | 7.196
-2.5 | 0.109 | 0.00598 | -0.084 | 18.297
-2 | 0.17 | 0.00593 | -0.084 | 28.692
-1.5 | 0.231 | 0.0057 | -0.084 | 40.49
-1 | 0.291 | 0.00552 | -0.085 | 52.696
-0.5 | 0.351 | 0.00644 | -0.085 | 54.603
0 | 0.412 | 0.00638 | -0.086 | 64.511
0.5 | 0.472 | 0.00647 | -0.086 | 72.899
1 | 0.532 | 0.00657 | -0.086 | 80.938
1.5 | 0.592 | 0.00679 | -0.087 | 87.155
2 | 0.652 | 0.00675 | -0.087 | 96.574
2.5 | 0.712 | 0.00675 | -0.087 | 105.347
3 | 0.771 | 0.00668 | -0.088 | 115.442
3.5 | 0.829 | 0.00679 | -0.088 | 122.246
4 | 0.886 | 0.00692 | -0.088 | 128.087
4.5 | 0.94 | 0.00726 | -0.089 | 129.609
5 | 0.992 | 0.00754 | -0.089 | 131.482
5.5 | 1.039 | 0.00863 | -0.089 | 120.472
6 | 1.082 | 0.00861 | -0.09 | 125.649
6.5 | 1.112 | 0.0088 | -0.09 | 126.35
7 | 1.131 | 0.00897 | -0.09 | 126.107
7.5 | 1.137 | 0.0093 | -0.09 | 122.297
8 | 1.128 | 0.00976 | -0.091 | 115.488
8.5 | 1.098 | 0.01292 | -0.091 | 85.001
9 | 0.861 | 0.05559 | -0.053 | 15.478
9.5 | 0.881 | 0.03527 | -0.077 | 24.979
10 | 0.755 | 0.06074 | -0.058 | 12.435
10.5 | 0.675 | 0.06778 | -0.053 | 9.963
11 | 0.593 | 0.07148 | -0.055 | 8.3
11.5 | 0.5 | 0.07829 | -0.051 | 6.385
12 | 0.402 | 0.08459 | -0.05 | 4.752
12.5 | 0.296 | 0.09042 | -0.049 | 3.273

## 54. Re 2M Mach 0.25 (2)
BIGFOIL.COM POLAR EXPORT
HN-839D
HN-839D |  |  |  | Cl Max: | 1.3828 | at alpha= | 10.5 | deg
XFOIL ncrit=9 |  |  |  | L/D Max: | 126.043 | at alpha= | 3 | deg
Re: | 2000000 |  |  | Cd Min: | 0.23197 | at alpha= | -19 | deg
Mach: | 0.25 |  |  | Cl=0 at alpha= | -3.3807 | deg
|  |  |  | @ Cl=0.1, Cd= | 0.0054074
|  |  |  | @ Cl=0.4, Cd= | 0.0043806
|  |  |  | @ Cl=0.6, Cd= | 0.0050496
alpha (deg) | Cl | Cd | Cm | Cl/Cd
-20 | -0.4941 | 0.21058 | 0.0193 | -2.3464
-19.5 | -0.4812 | 0.20509 | 0.0157 | -2.3463
-19 | -0.6496 | 0.23197 | 0.0251 | -2.8004
-18.5 | -0.6333 | 0.22555 | 0.0216 | -2.8078
-18 | -0.6167 | 0.21957 | 0.0182 | -2.8087
-17.5 | -0.6003 | 0.21286 | 0.0149 | -2.8202
-17 | -0.5833 | 0.20543 | 0.0114 | -2.8394
-16.5 | -0.5678 | 0.19833 | 0.0081 | -2.8629
-16 | -0.553 | 0.19129 | 0.0051 | -2.8909
-15.5 | -0.5388 | 0.18424 | 0.0021 | -2.9244
-15 | -0.525 | 0.17706 | -0.0008 | -2.9651
-14.5 | -0.512 | 0.16983 | -0.0035 | -3.0148
-14 | -0.5 | 0.1626 | -0.0061 | -3.075
-13.5 | -0.4889 | 0.15519 | -0.0086 | -3.1503
-13 | -0.4786 | 0.14783 | -0.011 | -3.2375
-12.5 | -0.4742 | 0.13958 | -0.0133 | -3.3973
-12 | -0.4637 | 0.13341 | -0.0152 | -3.4758
-11.5 | -0.4559 | 0.12635 | -0.0172 | -3.6082
-11 | -0.4489 | 0.11937 | -0.0192 | -3.7606
-10.5 | -0.4441 | 0.11193 | -0.0212 | -3.9677
-10 | -0.4386 | 0.1036 | -0.0237 | -4.2336
-9.5 | -0.4377 | 0.09593 | -0.0257 | -4.5627
-9 | -0.4393 | 0.08841 | -0.0275 | -4.9689
-8.5 | -0.4468 | 0.0808 | -0.0289 | -5.5297
-8 | -0.465 | 0.07218 | -0.0318 | -6.4422
-7.5 | -0.4429 | 0.04835 | -0.0684 | -9.1603
-7 | -0.4237 | 0.01579 | -0.0898 | -26.8334
-6.5 | -0.3702 | 0.01179 | -0.0899 | -31.3995
-5.5 | -0.2474 | 0.00875 | -0.091 | -28.2743
-5 | -0.1882 | 0.00741 | -0.0911 | -25.3981
-4.5 | -0.1289 | 0.00685 | -0.0909 | -18.8175
-4 | -0.0709 | 0.00638 | -0.0906 | -11.1129
-3.5 | -0.0135 | 0.00605 | -0.0901 | -2.2314
-3 | 0.0431 | 0.00574 | -0.0897 | 7.5087
-2.5 | 0.0995 | 0.00541 | -0.0893 | 18.3919
-2 | 0.1554 | 0.00512 | -0.0889 | 30.3516
-1.5 | 0.2112 | 0.00482 | -0.0885 | 43.8174
-1 | 0.2666 | 0.00456 | -0.0881 | 58.4649
0 | 0.3774 | 0.00434 | -0.0872 | 86.9585
0.5 | 0.4331 | 0.00444 | -0.0867 | 97.545
1.5 | 0.5439 | 0.00481 | -0.0855 | 113.0769
2 | 0.5982 | 0.00504 | -0.0847 | 118.6905
2.5 | 0.6505 | 0.00532 | -0.0834 | 122.2744
3 | 0.7008 | 0.00556 | -0.0815 | 126.0432
3.5 | 0.7586 | 0.00604 | -0.0816 | 125.596
4 | 0.8124 | 0.00664 | -0.0808 | 122.3494
4.5 | 0.866 | 0.00725 | -0.0799 | 119.4483
5 | 0.9183 | 0.00801 | -0.0788 | 114.6442
5.5 | 0.9704 | 0.0088 | -0.0776 | 110.2727
6 | 1.0224 | 0.00959 | -0.0764 | 106.6111
6.5 | 1.0739 | 0.01043 | -0.0749 | 102.9626
7 | 1.1245 | 0.01137 | -0.0732 | 98.9006
7.5 | 1.1742 | 0.01241 | -0.0712 | 94.6172
8 | 1.2234 | 0.01346 | -0.0691 | 90.8915
8.5 | 1.2697 | 0.01477 | -0.0665 | 85.9648
9 | 1.3122 | 0.01636 | -0.0634 | 80.2078
9.5 | 1.336 | 0.0196 | -0.0576 | 68.1633
10 | 1.3692 | 0.02164 | -0.0533 | 63.2717
10.5 | 1.3828 | 0.02453 | -0.0462 | 56.3718
11 | 1.3792 | 0.02819 | -0.0377 | 48.9252
11.5 | 1.3627 | 0.03323 | -0.0303 | 41.0081
12 | 1.3374 | 0.03995 | -0.0257 | 33.4768
12.5 | 1.3056 | 0.04902 | -0.0255 | 26.634
13 | 1.2694 | 0.06125 | -0.0304 | 20.7249
13.5 | 1.2335 | 0.0765 | -0.0395 | 16.1242
14 | 1.1976 | 0.09414 | -0.0507 | 12.7215
14.5 | 1.1618 | 0.11304 | -0.062 | 10.2778
15 | 1.1275 | 0.13223 | -0.073 | 8.5268
15.5 | 1.0946 | 0.15205 | -0.0844 | 7.1989

## 55. Re 2M Mach 0.50 (1)
BIGFOIL.COM POLAR EXPORT
HN-839D
HN-839D |  |  |  | Cl Max: | 1.277 | at alpha= | 20 | deg
JavaFoil+Calcfoil stall+Eppler ext transition |  |  |  | L/D Max: | 124.827 | at alpha= | 4.5 | deg
Re: | 2000000 |  |  | Cd Min: | 0.00602 | at alpha= | -1 | deg
Mach: | 0.5 |  |  | Cl=0 at alpha= | -3.4104 | deg
|  |  |  | @ Cl=0.1, Cd= | 0.0068142
|  |  |  | @ Cl=0.4, Cd= | 0.00639
|  |  |  | @ Cl=0.6, Cd= | 0.0072806
alpha (deg) | Cl | Cd | Cm | Cl/Cd
-20 | -0.86 | 0.17525 | -0.044 | -4.909
-19.5 | -0.835 | 0.16975 | -0.044 | -4.919
-19 | -0.81 | 0.16383 | -0.044 | -4.945
-18.5 | -0.785 | 0.15837 | -0.044 | -4.958
-18 | -0.76 | 0.15374 | -0.044 | -4.945
-17.5 | -0.734 | 0.1514 | -0.043 | -4.849
-17 | -0.708 | 0.14515 | -0.043 | -4.879
-16.5 | -0.683 | 0.14194 | -0.042 | -4.81
-16 | -0.658 | 0.1378 | -0.043 | -4.772
-15.5 | -0.632 | 0.13376 | -0.043 | -4.727
-15 | -0.607 | 0.12687 | -0.043 | -4.785
-14.5 | -0.58 | 0.1196 | -0.041 | -4.851
-14 | -0.555 | 0.11768 | -0.041 | -4.714
-13.5 | -0.529 | 0.11391 | -0.042 | -4.646
-13 | -0.504 | 0.10881 | -0.042 | -4.628
-12.5 | -0.477 | 0.10489 | -0.04 | -4.549
-12 | -0.451 | 0.09938 | -0.04 | -4.541
-11.5 | -0.426 | 0.09696 | -0.04 | -4.389
-11 | -0.4 | 0.09374 | -0.04 | -4.264
-10.5 | -0.374 | 0.08843 | -0.04 | -4.226
-10 | -0.348 | 0.07189 | -0.04 | -4.835
-9.5 | -0.322 | 0.06429 | -0.04 | -5.003
-9 | -0.296 | 0.05827 | -0.041 | -5.074
-8.5 | -0.27 | 0.05368 | -0.043 | -5.025
-8 | -0.243 | 0.05863 | -0.038 | -4.14
-7.5 | -0.217 | 0.05119 | -0.038 | -4.23
-7 | -0.19 | 0.04649 | -0.039 | -4.093
-6.5 | -0.164 | 0.04591 | -0.037 | -3.568
-6 | -0.137 | 0.0425 | -0.037 | -3.233
-5.5 | -0.151 | 0.03886 | -0.042 | -3.891
-5 | -0.149 | 0.03497 | -0.051 | -4.251
-4.5 | -0.135 | 0.00784 | -0.092 | -17.241
-4 | -0.076 | 0.0076 | -0.092 | -9.996
-3.5 | -0.012 | 0.00735 | -0.093 | -1.616
-3 | 0.055 | 0.00715 | -0.093 | 7.637
-2.5 | 0.122 | 0.00665 | -0.094 | 18.369
-2 | 0.19 | 0.00621 | -0.094 | 30.594
-1.5 | 0.258 | 0.00618 | -0.094 | 41.704
-1 | 0.325 | 0.00602 | -0.095 | 54.001
-0.5 | 0.393 | 0.00632 | -0.095 | 62.132
0 | 0.46 | 0.00699 | -0.096 | 65.862
0.5 | 0.527 | 0.00706 | -0.096 | 74.722
1 | 0.594 | 0.00726 | -0.096 | 81.863
1.5 | 0.661 | 0.00749 | -0.097 | 88.26
2 | 0.728 | 0.00744 | -0.097 | 97.906
2.5 | 0.794 | 0.0075 | -0.098 | 105.909
3 | 0.86 | 0.0075 | -0.098 | 114.609
3.5 | 0.925 | 0.00765 | -0.098 | 120.81
4 | 0.986 | 0.00794 | -0.099 | 124.187
4.5 | 1.04 | 0.00833 | -0.099 | 124.827
5 | 1.086 | 0.00994 | -0.099 | 109.288
5.5 | 1.118 | 0.01011 | -0.1 | 110.541
6 | 1.119 | 0.01043 | -0.1 | 107.278
6.5 | 0.962 | 0.01257 | -0.1 | 76.551
7 | 0.695 | 0.01639 | -0.1 | 42.408
7.5 | 0.594 | 0.05156 | -0.057 | 11.521
8 | 0.751 | 0.01918 | -0.099 | 39.167
8.5 | 0.642 | 0.06175 | -0.045 | 10.401
9 | 0.671 | 0.06208 | -0.048 | 10.802
9.5 | 0.696 | 0.07049 | -0.045 | 9.88
10 | 0.723 | 0.08411 | -0.045 | 8.598
10.5 | 0.751 | 0.09209 | -0.048 | 8.158
11 | 0.778 | 0.09503 | -0.048 | 8.189
11.5 | 0.806 | 0.09948 | -0.051 | 8.106
12 | 0.834 | 0.10238 | -0.051 | 8.142
12.5 | 0.861 | 0.10738 | -0.051 | 8.015
13 | 0.89 | 0.11446 | -0.055 | 7.775
13.5 | 0.917 | 0.11738 | -0.055 | 7.809
14 | 0.944 | 0.12227 | -0.055 | 7.719
14.5 | 0.972 | 0.12676 | -0.056 | 7.665
15 | 1.002 | 0.1338 | -0.06 | 7.49
15.5 | 1.027 | 0.13653 | -0.059 | 7.524
16 | 1.055 | 0.13911 | -0.059 | 7.583
16.5 | 1.083 | 0.14482 | -0.06 | 7.477
17 | 1.114 | 0.15398 | -0.063 | 7.233
17.5 | 1.138 | 0.15402 | -0.062 | 7.391
18 | 1.166 | 0.15973 | -0.063 | 7.299
18.5 | 1.194 | 0.16592 | -0.064 | 7.196
19 | 1.226 | 0.17147 | -0.067 | 7.147
19.5 | 1.25 | 0.17514 | -0.065 | 7.136
20 | 1.277 | 0.18042 | -0.066 | 7.075

## 56. Re 2M Mach 0.50 (2)
BIGFOIL.COM POLAR EXPORT
HN-839D
HN-839D |  |  |  | Cl Max: | 1.2649 | at alpha= | 7.5 | deg
XFOIL ncrit=9 |  |  |  | L/D Max: | 126.217 | at alpha= | 3.5 | deg
Re: | 2000000 |  |  | Cd Min: | 0.26685 | at alpha= | -20 | deg
Mach: | 0.5 |  |  | Cl=0 at alpha= | -3.3118 | deg
|  |  |  | @ Cl=0.1, Cd= | 0.0058577
|  |  |  | @ Cl=0.4, Cd= | 0.0047357
|  |  |  | @ Cl=0.6, Cd= | 0.0052338
alpha (deg) | Cl | Cd | Cm | Cl/Cd
-20 | -0.736 | 0.26685 | 0.0385 | -2.7581
-19.5 | -0.7162 | 0.25854 | 0.0343 | -2.7702
-19 | -0.696 | 0.25116 | 0.03 | -2.7711
-18.5 | -0.6755 | 0.24347 | 0.0259 | -2.7745
-18 | -0.6549 | 0.23581 | 0.0218 | -2.7772
-17.5 | -0.6337 | 0.22758 | 0.0178 | -2.7845
-17 | -0.6136 | 0.2194 | 0.0137 | -2.7967
-16.5 | -0.5942 | 0.21142 | 0.0098 | -2.8105
-16 | -0.5752 | 0.20357 | 0.0061 | -2.8256
-15.5 | -0.5566 | 0.19574 | 0.0026 | -2.8436
-15 | -0.5386 | 0.18794 | -0.0007 | -2.8658
-14.5 | -0.5215 | 0.18021 | -0.0039 | -2.8938
-14 | -0.5069 | 0.17238 | -0.0065 | -2.9406
-13.5 | -0.491 | 0.16526 | -0.0092 | -2.9711
-13 | -0.4761 | 0.15794 | -0.0117 | -3.0144
-12.5 | -0.4621 | 0.15075 | -0.0141 | -3.0653
-12 | -0.4492 | 0.14334 | -0.0163 | -3.1338
-11.5 | -0.4371 | 0.13552 | -0.0187 | -3.2254
-11 | -0.427 | 0.12786 | -0.0209 | -3.3396
-10.5 | -0.4181 | 0.12043 | -0.0227 | -3.4717
-10 | -0.4116 | 0.11257 | -0.0246 | -3.6564
-9.5 | -0.4097 | 0.10501 | -0.0261 | -3.9015
-9 | -0.4039 | 0.09843 | -0.0273 | -4.1034
-8 | -0.4044 | 0.08411 | -0.0291 | -4.808
-7 | -0.3682 | 0.06352 | -0.0505 | -5.7966
-6.5 | -0.3416 | 0.05071 | -0.0715 | -6.7363
-6 | -0.3052 | 0.0337 | -0.0962 | -9.0564
-5.5 | -0.265 | 0.01971 | -0.1065 | -13.445
-5 | -0.2181 | 0.01127 | -0.1067 | -19.3523
-4.5 | -0.1556 | 0.00856 | -0.1047 | -18.1776
-4 | -0.0905 | 0.00728 | -0.1028 | -12.4313
-3 | 0.041 | 0.00616 | -0.1002 | 6.6558
-2.5 | 0.1054 | 0.00583 | -0.0992 | 18.0789
-2 | 0.1693 | 0.00551 | -0.0984 | 30.726
-1 | 0.2951 | 0.00498 | -0.097 | 59.257
-0.5 | 0.3577 | 0.00481 | -0.0964 | 74.3659
0 | 0.4203 | 0.0047 | -0.0957 | 89.4255
0.5 | 0.4833 | 0.00481 | -0.095 | 100.4782
1 | 0.5462 | 0.00501 | -0.0942 | 109.022
1.5 | 0.6087 | 0.00527 | -0.0932 | 115.5028
2 | 0.6707 | 0.00557 | -0.092 | 120.4129
2.5 | 0.7313 | 0.00592 | -0.0904 | 123.5304
3 | 0.7866 | 0.00625 | -0.0874 | 125.856
3.5 | 0.8507 | 0.00674 | -0.0862 | 126.2166
4 | 0.9122 | 0.00745 | -0.0845 | 122.443
4.5 | 0.9738 | 0.0082 | -0.0824 | 118.7561
5 | 1.0332 | 0.00915 | -0.0797 | 112.918
5.5 | 1.0927 | 0.01016 | -0.0767 | 107.5492
6 | 1.1494 | 0.01143 | -0.0727 | 100.5599
6.5 | 1.2049 | 0.0129 | -0.0677 | 93.4031
7 | 1.2466 | 0.01532 | -0.0603 | 81.3708
7.5 | 1.2649 | 0.01899 | -0.05 | 66.6087
8 | 1.2597 | 0.02369 | -0.0383 | 53.1743
8.5 | 1.2383 | 0.0298 | -0.0289 | 41.5537
9 | 1.2061 | 0.03765 | -0.0242 | 32.0345
9.5 | 1.1714 | 0.0478 | -0.0257 | 24.5063
10 | 1.1377 | 0.06086 | -0.0335 | 18.6937
10.5 | 1.1054 | 0.0767 | -0.0449 | 14.412
11 | 1.0746 | 0.0936 | -0.0558 | 11.4808
11.5 | 1.0471 | 0.10985 | -0.0654 | 9.5321
12 | 1.0244 | 0.12578 | -0.0749 | 8.1444
12.5 | 1.0083 | 0.14139 | -0.0842 | 7.1313

## 57. Re 3M Mach 0.00 (1)
BIGFOIL.COM POLAR EXPORT
HN-839D
HN-839D |  |  |  | Cl Max: | 1.157 | at alpha= | 8.5 | deg
JavaFoil+Calcfoil stall+Eppler ext transition |  |  |  | L/D Max: | 140.497 | at alpha= | 7 | deg
Re: | 3000000 |  |  | Cd Min: | 0.00574 | at alpha= | -1.5 | deg
Mach: | 0 |  |  | Cl=0 at alpha= | -3.4138 | deg
|  |  |  | @ Cl=0.1, Cd= | 0.00599
|  |  |  | @ Cl=0.4, Cd= | 0.0062705
|  |  |  | @ Cl=0.6, Cd= | 0.0065253
alpha (deg) | Cl | Cd | Cm | Cl/Cd
-13 | -0.383 | 0.08705 | -0.034 | -4.404
-12.5 | -0.393 | 0.08234 | -0.034 | -4.776
-12 | -0.4 | 0.07832 | -0.034 | -5.114
-11.5 | -0.406 | 0.07391 | -0.034 | -5.488
-11 | -0.408 | 0.06913 | -0.035 | -5.906
-10.5 | -0.408 | 0.06502 | -0.036 | -6.272
-10 | -0.404 | 0.06078 | -0.037 | -6.648
-9.5 | -0.397 | 0.0567 | -0.039 | -6.995
-9 | -0.386 | 0.0525 | -0.041 | -7.346
-8.5 | -0.373 | 0.04604 | -0.047 | -8.106
-8 | -0.429 | 0.00771 | -0.077 | -55.716
-7.5 | -0.399 | 0.00767 | -0.077 | -51.988
-7 | -0.363 | 0.00743 | -0.078 | -48.875
-6.5 | -0.322 | 0.00763 | -0.078 | -42.247
-6 | -0.277 | 0.00738 | -0.078 | -37.554
-5.5 | -0.229 | 0.00713 | -0.079 | -32.071
-5 | -0.177 | 0.00697 | -0.079 | -25.436
-4.5 | -0.123 | 0.00683 | -0.08 | -18.056
-4 | -0.068 | 0.0067 | -0.08 | -10.083
-3.5 | -0.01 | 0.00654 | -0.08 | -1.592
-3 | 0.048 | 0.00651 | -0.081 | 7.302
-2.5 | 0.106 | 0.00593 | -0.081 | 17.884
-2 | 0.165 | 0.00594 | -0.081 | 27.713
-1.5 | 0.223 | 0.00574 | -0.082 | 38.901
-1 | 0.282 | 0.00614 | -0.082 | 45.898
-0.5 | 0.34 | 0.0064 | -0.083 | 53.145
0 | 0.399 | 0.00627 | -0.083 | 63.621
0.5 | 0.457 | 0.0063 | -0.083 | 72.572
1 | 0.515 | 0.00667 | -0.084 | 77.218
1.5 | 0.573 | 0.00653 | -0.084 | 87.769
2 | 0.631 | 0.00652 | -0.084 | 96.841
2.5 | 0.689 | 0.00651 | -0.085 | 105.85
3 | 0.747 | 0.00647 | -0.085 | 115.412
3.5 | 0.804 | 0.00649 | -0.085 | 123.779
4 | 0.859 | 0.00662 | -0.085 | 129.833
4.5 | 0.912 | 0.00688 | -0.086 | 132.651
5 | 0.963 | 0.00709 | -0.086 | 135.789
5.5 | 1.012 | 0.00795 | -0.086 | 127.271
6 | 1.056 | 0.00793 | -0.087 | 133.216
6.5 | 1.092 | 0.0079 | -0.087 | 138.311
7 | 1.121 | 0.00798 | -0.087 | 140.497
7.5 | 1.142 | 0.00813 | -0.088 | 140.436
8 | 1.154 | 0.0083 | -0.088 | 139.088
8.5 | 1.157 | 0.00861 | -0.088 | 134.317
9 | 1.15 | 0.00895 | -0.088 | 128.496
9.5 | 1.132 | 0.01368 | -0.088 | 82.803
10 | 1.106 | 0.01585 | -0.088 | 69.797
10.5 | 1.072 | 0.01687 | -0.088 | 63.534
11 | 1.027 | 0.01814 | -0.088 | 56.633
11.5 | 0.972 | 0.0204 | -0.087 | 47.651
12 | 0.906 | 0.02501 | -0.085 | 36.202
12.5 | 0.822 | 0.03734 | -0.079 | 22.025
13 | 0.739 | 0.05916 | -0.071 | 12.487
13.5 | 0.671 | 0.0816 | -0.061 | 8.218

## 58. Re 3M Mach 0.00 (2)
BIGFOIL.COM POLAR EXPORT
HN-839D
HN-839D |  |  |  | Cl Max: | 1.5615 | at alpha= | 13.5 | deg
XFOIL ncrit=9 |  |  |  | L/D Max: | 128.787 | at alpha= | 3.5 | deg
Re: | 3000000 |  |  | Cd Min: | 0.22119 | at alpha= | 19.5 | deg
Mach: | 0 |  |  | Cl=0 at alpha= | -3.3778 | deg
|  |  |  | @ Cl=0.1, Cd= | 0.0050731
|  |  |  | @ Cl=0.4, Cd= | 0.0043003
|  |  |  | @ Cl=0.6, Cd= | 0.004997
alpha (deg) | Cl | Cd | Cm | Cl/Cd
-9.5 | -0.6879 | 0.02054 | -0.0778 | -33.4907
-9 | -0.6386 | 0.01612 | -0.0799 | -39.6154
-8.5 | -0.5805 | 0.01326 | -0.0823 | -43.7783
-8 | -0.5183 | 0.01139 | -0.0847 | -45.5048
-7.5 | -0.4547 | 0.01024 | -0.087 | -44.4043
-7 | -0.3997 | 0.00961 | -0.0871 | -41.5921
-6.5 | -0.3439 | 0.00778 | -0.0876 | -44.2031
-6 | -0.2884 | 0.0073 | -0.0877 | -39.5068
-5.5 | -0.2322 | 0.00685 | -0.0878 | -33.8978
-5 | -0.177 | 0.0065 | -0.0876 | -27.2308
-4.5 | -0.1227 | 0.006 | -0.0872 | -20.45
-4 | -0.068 | 0.00574 | -0.0869 | -11.8467
-3.5 | -0.0133 | 0.00553 | -0.0866 | -2.4051
-3 | 0.0411 | 0.00531 | -0.0863 | 7.7401
-2.5 | 0.0953 | 0.00509 | -0.086 | 18.723
-1.5 | 0.2038 | 0.0047 | -0.0855 | 43.3617
-1 | 0.2577 | 0.00449 | -0.0853 | 57.3942
-0.5 | 0.3119 | 0.00438 | -0.0851 | 71.21
0 | 0.3659 | 0.00425 | -0.0849 | 86.0941
0.5 | 0.4201 | 0.00433 | -0.0846 | 97.0208
1 | 0.4743 | 0.00445 | -0.0843 | 106.5843
1.5 | 0.5282 | 0.00465 | -0.0839 | 113.5914
2 | 0.5816 | 0.00491 | -0.0835 | 118.4521
2.5 | 0.6345 | 0.00516 | -0.083 | 122.9651
3 | 0.6864 | 0.00544 | -0.0822 | 126.1765
3.5 | 0.7328 | 0.00569 | -0.0801 | 128.7873
4 | 0.7883 | 0.00618 | -0.0803 | 127.5566
4.5 | 0.841 | 0.00665 | -0.0799 | 126.4662
5 | 0.8912 | 0.00737 | -0.0791 | 120.9227
5.5 | 0.9423 | 0.00799 | -0.0784 | 117.9349
6 | 0.9935 | 0.00859 | -0.0777 | 115.6577
6.5 | 1.044 | 0.00923 | -0.0769 | 113.1094
7 | 1.0937 | 0.00995 | -0.076 | 109.9196
7.5 | 1.1436 | 0.01062 | -0.0751 | 107.6836
8 | 1.1931 | 0.01129 | -0.0741 | 105.6776
8.5 | 1.239 | 0.01238 | -0.0725 | 100.0808
9 | 1.287 | 0.01311 | -0.0714 | 98.1693
9.5 | 1.3334 | 0.01398 | -0.0701 | 95.3791
10 | 1.3785 | 0.01491 | -0.0685 | 92.4547
10.5 | 1.4217 | 0.01595 | -0.0668 | 89.1348
11 | 1.4636 | 0.01703 | -0.0649 | 85.9425
11.5 | 1.5036 | 0.01814 | -0.0628 | 82.8886
12 | 1.5406 | 0.01941 | -0.0603 | 79.3715
12.5 | 1.533 | 0.02362 | -0.0508 | 64.9026
13 | 1.5463 | 0.02548 | -0.0449 | 60.6868
13.5 | 1.5615 | 0.02738 | -0.0401 | 57.0307
14 | 1.5599 | 0.03071 | -0.0344 | 50.7945
14.5 | 1.5562 | 0.03471 | -0.0302 | 44.8343
15 | 1.5476 | 0.03985 | -0.0275 | 38.8356
15.5 | 1.5279 | 0.04725 | -0.0269 | 32.3365
16 | 1.5 | 0.05737 | -0.0296 | 26.1461
16.5 | 1.4587 | 0.07186 | -0.0365 | 20.2992
17 | 1.3993 | 0.09256 | -0.0484 | 15.1178
17.5 | 1.3262 | 0.11888 | -0.064 | 11.1558
18 | 1.2326 | 0.15273 | -0.0844 | 8.0705
19 | 1.1376 | 0.2035 | -0.1148 | 5.5902
19.5 | 1.1229 | 0.22119 | -0.125 | 5.0766

## 59. Re 3M Mach 0.10 (1)
BIGFOIL.COM POLAR EXPORT
HN-839D
HN-839D |  |  |  | Cl Max: | 1.152 | at alpha= | 8 | deg
JavaFoil+Calcfoil stall+Eppler ext transition |  |  |  | L/D Max: | 139.719 | at alpha= | 7 | deg
Re: | 3000000 |  |  | Cd Min: | 0.00577 | at alpha= | -1.5 | deg
Mach: | 0.1 |  |  | Cl=0 at alpha= | -3.4138 | deg
|  |  |  | @ Cl=0.1, Cd= | 0.0060164
|  |  |  | @ Cl=0.4, Cd= | 0.0062922
|  |  |  | @ Cl=0.6, Cd= | 0.0065459
alpha (deg) | Cl | Cd | Cm | Cl/Cd
-13 | -0.357 | 0.08728 | -0.035 | -4.093
-12.5 | -0.37 | 0.0827 | -0.035 | -4.474
-12 | -0.38 | 0.07854 | -0.034 | -4.84
-11.5 | -0.388 | 0.07436 | -0.034 | -5.218
-11 | -0.393 | 0.06987 | -0.035 | -5.629
-10.5 | -0.396 | 0.06548 | -0.036 | -6.041
-10 | -0.394 | 0.06125 | -0.037 | -6.437
-9.5 | -0.389 | 0.05707 | -0.038 | -6.819
-9 | -0.38 | 0.05298 | -0.041 | -7.172
-8.5 | -0.368 | 0.04749 | -0.046 | -7.749
-8 | -0.425 | 0.00862 | -0.077 | -49.335
-7.5 | -0.397 | 0.00769 | -0.078 | -51.684
-7 | -0.362 | 0.00746 | -0.078 | -48.602
-6.5 | -0.322 | 0.00723 | -0.078 | -44.594
-6 | -0.278 | 0.00738 | -0.079 | -37.634
-5.5 | -0.229 | 0.00721 | -0.079 | -31.828
-5 | -0.178 | 0.00696 | -0.08 | -25.563
-4.5 | -0.124 | 0.00683 | -0.08 | -18.124
-4 | -0.068 | 0.00674 | -0.08 | -10.057
-3.5 | -0.01 | 0.00659 | -0.081 | -1.588
-3 | 0.048 | 0.00651 | -0.081 | 7.339
-2.5 | 0.107 | 0.00595 | -0.081 | 17.917
-2 | 0.165 | 0.00595 | -0.082 | 27.794
-1.5 | 0.224 | 0.00577 | -0.082 | 38.887
-1 | 0.283 | 0.00615 | -0.083 | 46.071
-0.5 | 0.342 | 0.00642 | -0.083 | 53.257
0 | 0.401 | 0.00629 | -0.083 | 63.67
0.5 | 0.459 | 0.00633 | -0.084 | 72.611
1 | 0.518 | 0.0067 | -0.084 | 77.342
1.5 | 0.576 | 0.00655 | -0.084 | 87.926
2 | 0.635 | 0.00654 | -0.085 | 96.971
2.5 | 0.693 | 0.00654 | -0.085 | 105.936
3 | 0.75 | 0.00648 | -0.085 | 115.716
3.5 | 0.808 | 0.00652 | -0.086 | 123.839
4 | 0.863 | 0.00665 | -0.086 | 129.822
4.5 | 0.917 | 0.00693 | -0.086 | 132.324
5 | 0.968 | 0.00713 | -0.087 | 135.702
5.5 | 1.016 | 0.00799 | -0.087 | 127.163
6 | 1.06 | 0.00797 | -0.087 | 133.037
6.5 | 1.096 | 0.00794 | -0.087 | 137.936
7 | 1.123 | 0.00804 | -0.088 | 139.719
7.5 | 1.142 | 0.00821 | -0.088 | 139.068
8 | 1.152 | 0.00838 | -0.088 | 137.513
8.5 | 1.152 | 0.00871 | -0.089 | 132.268
9 | 1.141 | 0.00906 | -0.089 | 125.905
9.5 | 1.118 | 0.01278 | -0.089 | 87.439
10 | 1.086 | 0.01617 | -0.089 | 67.144
10.5 | 1.045 | 0.01721 | -0.089 | 60.752
11 | 0.993 | 0.0187 | -0.088 | 53.086
11.5 | 0.928 | 0.0217 | -0.086 | 42.749
12 | 0.847 | 0.0293 | -0.083 | 28.913
12.5 | 0.754 | 0.04808 | -0.075 | 15.673
13 | 0.676 | 0.06925 | -0.066 | 9.765

## 60. Re 3M Mach 0.10 (2)
BIGFOIL.COM POLAR EXPORT
HN-839D
HN-839D |  |  |  | Cl Max: | 1.5295 | at alpha= | 13.5 | deg
XFOIL ncrit=9 |  |  |  | L/D Max: | 129.054 | at alpha= | 3.5 | deg
Re: | 3000000 |  |  | Cd Min: | 0.22795 | at alpha= | 18.5 | deg
Mach: | 0.1 |  |  | Cl=0 at alpha= | -3.375 | deg
|  |  |  | @ Cl=0.1, Cd= | 0.005083
|  |  |  | @ Cl=0.4, Cd= | 0.0043114
|  |  |  | @ Cl=0.6, Cd= | 0.0049977
alpha (deg) | Cl | Cd | Cm | Cl/Cd
-9 | -0.6385 | 0.01883 | -0.0804 | -33.9087
-8.5 | -0.5833 | 0.01458 | -0.0831 | -40.0069
-8 | -0.5216 | 0.01211 | -0.0856 | -43.0718
-7 | -0.4026 | 0.0099 | -0.0879 | -40.6667
-6.5 | -0.3465 | 0.00787 | -0.0884 | -44.028
-6 | -0.2906 | 0.00737 | -0.0883 | -39.4301
-5.5 | -0.2341 | 0.0069 | -0.0883 | -33.9275
-5 | -0.1785 | 0.00654 | -0.0881 | -27.2936
-4.5 | -0.1238 | 0.00603 | -0.0877 | -20.5307
-4 | -0.0688 | 0.00575 | -0.0873 | -11.9652
-3.5 | -0.0137 | 0.00555 | -0.087 | -2.4685
-3 | 0.0411 | 0.00533 | -0.0867 | 7.7111
-2.5 | 0.0956 | 0.0051 | -0.0864 | 18.7451
-2 | 0.15 | 0.00489 | -0.0861 | 30.6748
-1.5 | 0.2047 | 0.00472 | -0.0858 | 43.3686
-1 | 0.259 | 0.0045 | -0.0856 | 57.5556
-0.5 | 0.3134 | 0.00439 | -0.0854 | 71.3895
0 | 0.3677 | 0.00427 | -0.0852 | 86.1124
0.5 | 0.4223 | 0.00434 | -0.0849 | 97.3041
1 | 0.4767 | 0.00447 | -0.0846 | 106.6443
1.5 | 0.531 | 0.00467 | -0.0843 | 113.7045
2 | 0.5847 | 0.00492 | -0.0838 | 118.8415
2.5 | 0.6379 | 0.00519 | -0.0833 | 122.9094
3 | 0.69 | 0.00546 | -0.0825 | 126.3736
3.5 | 0.7369 | 0.00571 | -0.0805 | 129.0543
4 | 0.7925 | 0.00621 | -0.0806 | 127.6167
4.5 | 0.8455 | 0.00669 | -0.0801 | 126.3827
5 | 0.8962 | 0.00741 | -0.0792 | 120.9447
5.5 | 0.9476 | 0.00803 | -0.0785 | 118.0075
6 | 0.9991 | 0.00864 | -0.0778 | 115.6366
6.5 | 1.05 | 0.00929 | -0.0769 | 113.0248
7 | 1.1 | 0.01004 | -0.0759 | 109.5618
7.5 | 1.1503 | 0.0107 | -0.0749 | 107.5047
8 | 1.1998 | 0.01144 | -0.0738 | 104.8776
8.5 | 1.246 | 0.01254 | -0.072 | 99.362
9 | 1.2942 | 0.01332 | -0.0708 | 97.1622
9.5 | 1.3404 | 0.01426 | -0.0692 | 93.9972
10 | 1.3853 | 0.01527 | -0.0675 | 90.7204
10.5 | 1.4281 | 0.01639 | -0.0655 | 87.1324
11 | 1.4695 | 0.01755 | -0.0633 | 83.7322
11.5 | 1.5084 | 0.01879 | -0.0608 | 80.2767
12 | 1.5232 | 0.02194 | -0.0548 | 69.4257
12.5 | 1.5178 | 0.02513 | -0.0456 | 60.3979
13 | 1.5238 | 0.02767 | -0.0394 | 55.0705
13.5 | 1.5295 | 0.03052 | -0.0342 | 50.1147
14 | 1.5168 | 0.03531 | -0.0292 | 42.9567
14.5 | 1.5005 | 0.04141 | -0.0266 | 36.2352
15 | 1.4786 | 0.04948 | -0.0268 | 29.8828
15.5 | 1.445 | 0.0611 | -0.0308 | 23.6498
16 | 1.4013 | 0.07702 | -0.0393 | 18.194
16.5 | 1.3425 | 0.09868 | -0.0522 | 13.6046
17 | 1.2712 | 0.12536 | -0.0681 | 10.1404
17.5 | 1.1999 | 0.15416 | -0.0853 | 7.7835
18 | 1.0396 | 0.22325 | -0.1219 | 4.6567
18.5 | 1.0582 | 0.22795 | -0.1256 | 4.6422

## 61. Re 3M Mach 0.25 (1)
BIGFOIL.COM POLAR EXPORT
HN-839D
HN-839D |  |  |  | Cl Max: | 1.137 | at alpha= | 7.5 | deg
JavaFoil+Calcfoil stall+Eppler ext transition |  |  |  | L/D Max: | 135.236 | at alpha= | 7 | deg
Re: | 3000000 |  |  | Cd Min: | 0.00574 | at alpha= | -1 | deg
Mach: | 0.25 |  |  | Cl=0 at alpha= | -3.4083 | deg
|  |  |  | @ Cl=0.1, Cd= | 0.006158
|  |  |  | @ Cl=0.4, Cd= | 0.08364
|  |  |  | @ Cl=0.6, Cd= | 0.08364
alpha (deg) | Cl | Cd | Cm | Cl/Cd
-12.5 | -0.136 | 0.08422 | -0.036 | -1.618
-12 | -0.186 | 0.08002 | -0.036 | -2.321
-11.5 | -0.226 | 0.07535 | -0.036 | -2.994
-11 | -0.259 | 0.07087 | -0.036 | -3.66
-10.5 | -0.287 | 0.0671 | -0.036 | -4.281
-10 | -0.309 | 0.06313 | -0.036 | -4.894
-9.5 | -0.324 | 0.05938 | -0.036 | -5.453
-9 | -0.332 | 0.05527 | -0.038 | -6.002
-8.5 | -0.332 | 0.05142 | -0.04 | -6.465
-8 | -0.327 | 0.04663 | -0.045 | -7.003
-7.5 | -0.382 | 0.00853 | -0.08 | -44.782
-7 | -0.356 | 0.00768 | -0.08 | -46.354
-6.5 | -0.321 | 0.00744 | -0.081 | -43.169
-6 | -0.28 | 0.00764 | -0.081 | -36.605
-5.5 | -0.233 | 0.00736 | -0.081 | -31.607
-5 | -0.181 | 0.00708 | -0.082 | -25.586
-4.5 | -0.127 | 0.00693 | -0.082 | -18.266
-4 | -0.069 | 0.00683 | -0.083 | -10.175
-3.5 | -0.011 | 0.00665 | -0.083 | -1.614
-3 | 0.049 | 0.0066 | -0.083 | 7.437
-2.5 | 0.109 | 0.00608 | -0.084 | 18.016
-2 | 0.17 | 0.00607 | -0.084 | 28.015
-1.5 | 0.231 | 0.00586 | -0.084 | 39.345
-1 | 0.291 | 0.00574 | -0.085 | 50.735
-0.5 | 0.351 | 0.00666 | -0.085 | 52.795
0 | 0.412 | 0.0064 | -0.086 | 64.293
0.5 | 0.472 | 0.00644 | -0.086 | 73.227
1 | 0.532 | 0.00658 | -0.086 | 80.857
1.5 | 0.592 | 0.00668 | -0.087 | 88.651
2 | 0.652 | 0.00668 | -0.087 | 97.61
2.5 | 0.712 | 0.00669 | -0.087 | 106.298
3 | 0.771 | 0.00663 | -0.088 | 116.267
3.5 | 0.829 | 0.00669 | -0.088 | 123.977
4 | 0.886 | 0.00681 | -0.088 | 130.189
4.5 | 0.94 | 0.0071 | -0.089 | 132.491
5 | 0.992 | 0.00738 | -0.089 | 134.394
5.5 | 1.039 | 0.00821 | -0.089 | 126.64
6 | 1.082 | 0.00821 | -0.09 | 131.721
6.5 | 1.112 | 0.00836 | -0.09 | 133.067
7 | 1.131 | 0.00836 | -0.09 | 135.236
7.5 | 1.137 | 0.00866 | -0.09 | 131.267
8 | 1.128 | 0.00909 | -0.091 | 124.07
8.5 | 1.102 | 0.00932 | -0.091 | 118.183
9 | 1.054 | 0.01553 | -0.091 | 67.858
9.5 | 0.99 | 0.01664 | -0.091 | 59.513
10 | 0.906 | 0.01814 | -0.09 | 49.932
10.5 | 0.797 | 0.02159 | -0.088 | 36.909
11 | 0.662 | 0.03303 | -0.082 | 20.045
11.5 | 0.518 | 0.06216 | -0.067 | 8.326
12 | 0.408 | 0.07588 | -0.059 | 5.378
12.5 | 0.299 | 0.08364 | -0.056 | 3.572

## 62. Re 3M Mach 0.25 (2)
BIGFOIL.COM POLAR EXPORT
HN-839D
HN-839D |  |  |  | Cl Max: | 1.4593 | at alpha= | 11 | deg
XFOIL ncrit=9 |  |  |  | L/D Max: | 129.404 | at alpha= | 3.5 | deg
Re: | 3000000 |  |  | Cd Min: | 0.14703 | at alpha= | 16 | deg
Mach: | 0.25 |  |  | Cl=0 at alpha= | -99 | deg
|  |  |  | @ Cl=0.1, Cd= | 0.00434
|  |  |  | @ Cl=0.4, Cd= | 0.0043715
|  |  |  | @ Cl=0.6, Cd= | 0.0050134
alpha (deg) | Cl | Cd | Cm | Cl/Cd
0 | 0.3779 | 0.00434 | -0.0873 | 87.0737
0.5 | 0.434 | 0.00442 | -0.0869 | 98.19
1 | 0.4902 | 0.00455 | -0.0866 | 107.7363
1.5 | 0.5461 | 0.00476 | -0.0862 | 114.7269
2 | 0.6014 | 0.00502 | -0.0857 | 119.8008
2.5 | 0.6565 | 0.00529 | -0.0851 | 124.1021
3 | 0.7104 | 0.00559 | -0.0842 | 127.0841
3.5 | 0.7596 | 0.00587 | -0.0821 | 129.4037
4 | 0.8159 | 0.00636 | -0.0818 | 128.2862
4.5 | 0.8707 | 0.00687 | -0.0811 | 126.7394
5 | 0.923 | 0.00764 | -0.08 | 120.8115
5.5 | 0.9766 | 0.00829 | -0.0789 | 117.8046
6 | 1.0296 | 0.00898 | -0.0778 | 114.6548
6.5 | 1.0817 | 0.00978 | -0.0764 | 110.6033
7 | 1.134 | 0.01056 | -0.0749 | 107.3864
7.5 | 1.1867 | 0.01127 | -0.0735 | 105.2972
8 | 1.2354 | 0.01242 | -0.0712 | 99.4686
8.5 | 1.2827 | 0.01368 | -0.0688 | 93.7646
9 | 1.33 | 0.01484 | -0.0663 | 89.6226
9.5 | 1.3727 | 0.01638 | -0.0632 | 83.8034
10 | 1.4116 | 0.01814 | -0.0595 | 77.817
10.5 | 1.4429 | 0.02036 | -0.0548 | 70.8694
11 | 1.4593 | 0.02307 | -0.0479 | 63.2553
11.5 | 1.4541 | 0.0265 | -0.0388 | 54.8717
12 | 1.4372 | 0.03121 | -0.0308 | 46.0493
12.5 | 1.4117 | 0.03753 | -0.0255 | 37.6152
13 | 1.3793 | 0.04617 | -0.0243 | 29.8744
13.5 | 1.3368 | 0.05875 | -0.0288 | 22.754
14 | 1.3066 | 0.07246 | -0.0366 | 18.032
14.5 | 1.268 | 0.09011 | -0.0477 | 14.0717
15 | 1.2295 | 0.10903 | -0.059 | 11.2767
15.5 | 1.1932 | 0.12795 | -0.07 | 9.3255
16 | 1.1588 | 0.14703 | -0.0812 | 7.8814

## 63. Re 3M Mach 0.50 (1)
BIGFOIL.COM POLAR EXPORT
HN-839D
HN-839D |  |  |  | Cl Max: | 1.278 | at alpha= | 20 | deg
JavaFoil+Calcfoil stall+Eppler ext transition |  |  |  | L/D Max: | 129.136 | at alpha= | 4.5 | deg
Re: | 3000000 |  |  | Cd Min: | 0.00612 | at alpha= | -1 | deg
Mach: | 0.5 |  |  | Cl=0 at alpha= | -3.4104 | deg
|  |  |  | @ Cl=0.1, Cd= | 0.0066279
|  |  |  | @ Cl=0.4, Cd= | 0.0065385
|  |  |  | @ Cl=0.6, Cd= | 0.0071479
alpha (deg) | Cl | Cd | Cm | Cl/Cd
-20 | -0.861 | 0.16667 | -0.044 | -5.166
-19.5 | -0.836 | 0.16168 | -0.044 | -5.168
-19 | -0.81 | 0.15694 | -0.044 | -5.164
-18.5 | -0.785 | 0.15158 | -0.044 | -5.182
-18 | -0.76 | 0.14697 | -0.044 | -5.174
-17.5 | -0.735 | 0.14421 | -0.045 | -5.1
-17 | -0.709 | 0.13785 | -0.043 | -5.141
-16.5 | -0.683 | 0.13345 | -0.043 | -5.119
-16 | -0.658 | 0.12937 | -0.043 | -5.086
-15.5 | -0.633 | 0.12538 | -0.044 | -5.046
-15 | -0.608 | 0.11886 | -0.044 | -5.111
-14.5 | -0.58 | 0.11385 | -0.042 | -5.098
-14 | -0.555 | 0.11162 | -0.042 | -4.972
-13.5 | -0.529 | 0.10786 | -0.042 | -4.909
-13 | -0.504 | 0.10347 | -0.042 | -4.87
-12.5 | -0.478 | 0.09767 | -0.041 | -4.889
-12 | -0.452 | 0.08598 | -0.041 | -5.253
-11.5 | -0.426 | 0.07798 | -0.042 | -5.462
-11 | -0.4 | 0.07161 | -0.042 | -5.589
-10.5 | -0.374 | 0.08316 | -0.041 | -4.495
-10 | -0.348 | 0.06978 | -0.041 | -4.984
-9.5 | -0.322 | 0.06196 | -0.042 | -5.197
-9 | -0.297 | 0.05614 | -0.045 | -5.282
-8.5 | -0.272 | 0.05031 | -0.05 | -5.404
-8 | -0.243 | 0.05627 | -0.039 | -4.315
-7.5 | -0.217 | 0.0494 | -0.039 | -4.385
-7 | -0.191 | 0.0452 | -0.043 | -4.219
-6.5 | -0.164 | 0.04503 | -0.039 | -3.641
-6 | -0.138 | 0.04149 | -0.039 | -3.315
-5.5 | -0.188 | 0.00761 | -0.091 | -24.667
-5 | -0.183 | 0.00781 | -0.091 | -23.464
-4.5 | -0.135 | 0.00754 | -0.092 | -17.937
-4 | -0.076 | 0.00725 | -0.092 | -10.487
-3.5 | -0.012 | 0.00709 | -0.093 | -1.676
-3 | 0.055 | 0.00691 | -0.093 | 7.899
-2.5 | 0.122 | 0.00649 | -0.094 | 18.813
-2 | 0.19 | 0.00627 | -0.094 | 30.285
-1.5 | 0.258 | 0.00629 | -0.094 | 40.994
-1 | 0.325 | 0.00612 | -0.095 | 53.17
-0.5 | 0.393 | 0.00648 | -0.095 | 60.639
0 | 0.46 | 0.00704 | -0.096 | 65.369
0.5 | 0.527 | 0.00706 | -0.096 | 74.644
1 | 0.594 | 0.00713 | -0.096 | 83.379
1.5 | 0.661 | 0.00733 | -0.097 | 90.223
2 | 0.728 | 0.00733 | -0.097 | 99.374
2.5 | 0.794 | 0.0074 | -0.098 | 107.326
3 | 0.86 | 0.00733 | -0.098 | 117.271
3.5 | 0.925 | 0.00749 | -0.098 | 123.445
4 | 0.986 | 0.00773 | -0.099 | 127.58
4.5 | 1.04 | 0.00806 | -0.099 | 129.136
5 | 1.086 | 0.00936 | -0.099 | 116.021
5.5 | 1.118 | 0.00953 | -0.1 | 117.316
6 | 1.119 | 0.00981 | -0.1 | 114.111
6.5 | 0.963 | 0.01298 | -0.1 | 74.22
7 | 0.696 | 0.01235 | -0.1 | 56.381
7.5 | 0.726 | 0.01716 | -0.1 | 42.287
8 | 0.759 | 0.01748 | -0.101 | 43.451
8.5 | 0.648 | 0.0583 | -0.056 | 11.11
9 | 0.806 | 0.02102 | -0.098 | 38.337
9.5 | 0.698 | 0.06749 | -0.05 | 10.345
10 | 0.724 | 0.0786 | -0.047 | 9.211
10.5 | 0.752 | 0.08623 | -0.049 | 8.716
11 | 0.779 | 0.08909 | -0.049 | 8.739
11.5 | 0.807 | 0.09325 | -0.052 | 8.659
12 | 0.834 | 0.09626 | -0.052 | 8.667
12.5 | 0.861 | 0.10222 | -0.052 | 8.426
13 | 0.891 | 0.10677 | -0.056 | 8.346
13.5 | 0.917 | 0.10955 | -0.055 | 8.372
14 | 0.945 | 0.11521 | -0.056 | 8.199
14.5 | 0.973 | 0.11986 | -0.058 | 8.118
15 | 1.003 | 0.12834 | -0.06 | 7.813
15.5 | 1.028 | 0.12865 | -0.059 | 7.99
16 | 1.056 | 0.13072 | -0.06 | 8.076
16.5 | 1.086 | 0.13656 | -0.063 | 7.953
17 | 1.114 | 0.1461 | -0.064 | 7.627
17.5 | 1.139 | 0.14428 | -0.063 | 7.896
18 | 1.167 | 0.14973 | -0.063 | 7.793
18.5 | 1.197 | 0.15553 | -0.065 | 7.695
19 | 1.229 | 0.15986 | -0.068 | 7.687
19.5 | 1.251 | 0.16546 | -0.066 | 7.558
20 | 1.278 | 0.16802 | -0.066 | 7.603

## 64. Re 3M Mach 0.50 (2)
BIGFOIL.COM POLAR EXPORT
HN-839D
HN-839D |  |  |  | Cl Max: | 1.2901 | at alpha= | 7.5 | deg
XFOIL ncrit=9 |  |  |  | L/D Max: | 130.113 | at alpha= | 4 | deg
Re: | 3000000 |  |  | Cd Min: | 0.26787 | at alpha= | -20 | deg
Mach: | 0.5 |  |  | Cl=0 at alpha= | -3.2934 | deg
|  |  |  | @ Cl=0.1, Cd= | 0.0055314
|  |  |  | @ Cl=0.4, Cd= | 0.0047314
|  |  |  | @ Cl=0.6, Cd= | 0.0050823
alpha (deg) | Cl | Cd | Cm | Cl/Cd
-20 | -0.738 | 0.26787 | 0.0395 | -2.7551
-19.5 | -0.7171 | 0.25971 | 0.0351 | -2.7612
-19 | -0.696 | 0.25139 | 0.0306 | -2.7686
-18.5 | -0.6754 | 0.2434 | 0.0263 | -2.7749
-18 | -0.655 | 0.23499 | 0.0221 | -2.7874
-17.5 | -0.6363 | 0.22639 | 0.0181 | -2.8106
-17 | -0.6167 | 0.21929 | 0.0143 | -2.8123
-16.5 | -0.5968 | 0.21208 | 0.0106 | -2.814
-16 | -0.5773 | 0.20427 | 0.007 | -2.8262
-15.5 | -0.5575 | 0.19624 | 0.0034 | -2.8409
-15 | -0.5393 | 0.18839 | 0 | -2.8627
-14.5 | -0.5221 | 0.1806 | -0.0032 | -2.8909
-14 | -0.5057 | 0.17293 | -0.0062 | -2.9243
-13.5 | -0.4903 | 0.16521 | -0.0089 | -2.9677
-13 | -0.476 | 0.15763 | -0.0114 | -3.0197
-12.5 | -0.463 | 0.15002 | -0.0137 | -3.0863
-12 | -0.4515 | 0.14226 | -0.0159 | -3.1738
-11.5 | -0.4424 | 0.13478 | -0.0178 | -3.2824
-11 | -0.4338 | 0.12719 | -0.0198 | -3.4106
-10.5 | -0.4263 | 0.11959 | -0.0217 | -3.5647
-10 | -0.4179 | 0.11273 | -0.0233 | -3.7071
-9.5 | -0.4081 | 0.10563 | -0.0249 | -3.8635
-9 | -0.4074 | 0.09851 | -0.0261 | -4.1356
-8.5 | -0.4088 | 0.09096 | -0.0274 | -4.4943
-8 | -0.3923 | 0.08155 | -0.0351 | -4.8105
-7.5 | -0.374 | 0.07134 | -0.0453 | -5.2425
-7 | -0.3545 | 0.06114 | -0.0572 | -5.7982
-6.5 | -0.3247 | 0.04552 | -0.0846 | -7.1331
-6 | -0.2895 | 0.02887 | -0.1054 | -10.0277
-5.5 | -0.2614 | 0.01677 | -0.1094 | -15.5874
-5 | -0.2199 | 0.00982 | -0.1067 | -22.3931
-4.5 | -0.1583 | 0.00767 | -0.1041 | -20.6389
-4 | -0.0934 | 0.0065 | -0.1022 | -14.3692
-3.5 | -0.0271 | 0.00605 | -0.1008 | -4.4793
-3 | 0.0385 | 0.00575 | -0.0996 | 6.6957
-2.5 | 0.1032 | 0.00552 | -0.0986 | 18.6957
-2 | 0.1674 | 0.00528 | -0.0979 | 31.7045
-1.5 | 0.2314 | 0.00512 | -0.0973 | 45.1953
-1 | 0.2949 | 0.00491 | -0.0968 | 60.0611
-0.5 | 0.3584 | 0.00481 | -0.0964 | 74.5114
0 | 0.4219 | 0.00469 | -0.096 | 89.9574
0.5 | 0.4854 | 0.00471 | -0.0955 | 103.0573
1 | 0.5487 | 0.00488 | -0.0949 | 112.4385
1.5 | 0.6121 | 0.00513 | -0.0941 | 119.3177
2 | 0.6751 | 0.00543 | -0.0932 | 124.3278
2.5 | 0.7377 | 0.00579 | -0.0921 | 127.4093
3 | 0.7997 | 0.00617 | -0.0906 | 129.611
4 | 0.9186 | 0.00706 | -0.0859 | 130.1133
4.5 | 0.9817 | 0.0077 | -0.084 | 127.4935
5 | 1.0424 | 0.00858 | -0.0815 | 121.4918
5.5 | 1.1031 | 0.00951 | -0.0785 | 115.9937
6 | 1.1628 | 0.0106 | -0.0748 | 109.6981
6.5 | 1.22 | 0.01197 | -0.07 | 101.9215
7 | 1.2661 | 0.01418 | -0.063 | 89.2877
7.5 | 1.2901 | 0.01779 | -0.0532 | 72.5183
8 | 1.2821 | 0.02256 | -0.0405 | 56.8307
8.5 | 1.2563 | 0.02859 | -0.0299 | 43.9419
9 | 1.2199 | 0.03641 | -0.0241 | 33.5045
9.5 | 1.1826 | 0.04642 | -0.0249 | 25.4761
10 | 1.1468 | 0.05935 | -0.0321 | 19.3227
10.5 | 1.1147 | 0.07487 | -0.0433 | 14.8885
11 | 1.0866 | 0.0914 | -0.0544 | 11.8884
11.5 | 1.0609 | 0.10757 | -0.0641 | 9.8624
12 | 1.0398 | 0.1231 | -0.0734 | 8.4468
12.5 | 1.0254 | 0.13808 | -0.0825 | 7.4261

## 65. Re 4M Mach 0.00 (1)
BIGFOIL.COM POLAR EXPORT
HN-839D
HN-839D |  |  |  | Cl Max: | 1.157 | at alpha= | 8.5 | deg
JavaFoil+Calcfoil stall+Eppler ext transition |  |  |  | L/D Max: | 147.374 | at alpha= | 7.5 | deg
Re: | 4000000 |  |  | Cd Min: | 0.00584 | at alpha= | -1.5 | deg
Mach: | 0 |  |  | Cl=0 at alpha= | -3.4138 | deg
|  |  |  | @ Cl=0.1, Cd= | 0.0060386
|  |  |  | @ Cl=0.4, Cd= | 0.0065483
|  |  |  | @ Cl=0.6, Cd= | 0.0065274
alpha (deg) | Cl | Cd | Cm | Cl/Cd
-13.5 | -0.369 | 0.08982 | -0.036 | -4.113
-13 | -0.384 | 0.08512 | -0.036 | -4.512
-12.5 | -0.394 | 0.08028 | -0.037 | -4.909
-12 | -0.401 | 0.07648 | -0.036 | -5.246
-11.5 | -0.406 | 0.07205 | -0.037 | -5.641
-11 | -0.409 | 0.06726 | -0.038 | -6.087
-10.5 | -0.409 | 0.063 | -0.039 | -6.496
-10 | -0.406 | 0.05837 | -0.041 | -6.956
-9.5 | -0.4 | 0.05326 | -0.044 | -7.512
-9 | -0.398 | 0.04146 | -0.054 | -9.603
-8.5 | -0.454 | 0.00853 | -0.076 | -53.25
-8 | -0.43 | 0.00768 | -0.077 | -55.943
-7.5 | -0.399 | 0.00739 | -0.077 | -53.967
-7 | -0.363 | 0.00718 | -0.078 | -50.521
-6.5 | -0.322 | 0.00741 | -0.078 | -43.477
-6 | -0.277 | 0.0071 | -0.078 | -39.072
-5.5 | -0.229 | 0.00698 | -0.079 | -32.758
-5 | -0.177 | 0.00678 | -0.079 | -26.149
-4.5 | -0.123 | 0.00666 | -0.08 | -18.519
-4 | -0.068 | 0.0066 | -0.08 | -10.234
-3.5 | -0.01 | 0.00651 | -0.08 | -1.601
-3 | 0.048 | 0.00646 | -0.081 | 7.355
-2.5 | 0.106 | 0.00599 | -0.081 | 17.698
-2 | 0.165 | 0.00604 | -0.081 | 27.244
-1.5 | 0.223 | 0.00584 | -0.082 | 38.259
-1 | 0.282 | 0.00631 | -0.082 | 44.693
-0.5 | 0.34 | 0.00665 | -0.083 | 51.166
0 | 0.399 | 0.00655 | -0.083 | 60.881
0.5 | 0.457 | 0.00645 | -0.083 | 70.894
1 | 0.515 | 0.00663 | -0.084 | 77.697
1.5 | 0.573 | 0.00656 | -0.084 | 87.412
2 | 0.631 | 0.00649 | -0.084 | 97.275
2.5 | 0.689 | 0.0065 | -0.085 | 106.046
3 | 0.747 | 0.00641 | -0.085 | 116.459
3.5 | 0.804 | 0.00645 | -0.085 | 124.561
4 | 0.859 | 0.00656 | -0.085 | 131.007
4.5 | 0.912 | 0.00677 | -0.086 | 134.733
5 | 0.963 | 0.00698 | -0.086 | 137.961
5.5 | 1.012 | 0.00766 | -0.086 | 132.011
6 | 1.056 | 0.00767 | -0.087 | 137.642
6.5 | 1.092 | 0.00765 | -0.087 | 142.795
7 | 1.121 | 0.00776 | -0.087 | 144.422
7.5 | 1.142 | 0.00775 | -0.088 | 147.374
8 | 1.154 | 0.0079 | -0.088 | 146.054
8.5 | 1.157 | 0.0082 | -0.088 | 141.129
9 | 1.15 | 0.00851 | -0.088 | 135.121
9.5 | 1.135 | 0.00885 | -0.089 | 128.196
10 | 1.108 | 0.01273 | -0.089 | 87.033
10.5 | 1.074 | 0.01594 | -0.089 | 67.412
11 | 1.034 | 0.01694 | -0.089 | 61.045
11.5 | 0.983 | 0.01844 | -0.088 | 53.307
12 | 0.926 | 0.02073 | -0.087 | 44.682
12.5 | 0.861 | 0.02509 | -0.085 | 34.332
13 | 0.783 | 0.03642 | -0.08 | 21.5
13.5 | 0.693 | 0.06418 | -0.07 | 10.793

## 66. Re 4M Mach 0.00 (2)
BIGFOIL.COM POLAR EXPORT
HN-839D
HN-839D |  |  |  | Cl Max: | 1.6729 | at alpha= | 15 | deg
XFOIL ncrit=9 |  |  |  | L/D Max: | 130.76 | at alpha= | 4.5 | deg
Re: | 4000000 |  |  | Cd Min: | 0.20332 | at alpha= | 20 | deg
Mach: | 0 |  |  | Cl=0 at alpha= | -3.359 | deg
|  |  |  | @ Cl=0.1, Cd= | 0.0049795
|  |  |  | @ Cl=0.4, Cd= | 0.00437
|  |  |  | @ Cl=0.6, Cd= | 0.0049936
alpha (deg) | Cl | Cd | Cm | Cl/Cd
-11.5 | -0.8891 | 0.02864 | -0.0708 | -31.044
-11 | -0.8478 | 0.02233 | -0.0758 | -37.9669
-10.5 | -0.7963 | 0.01799 | -0.0793 | -44.2635
-10 | -0.7439 | 0.01613 | -0.0804 | -46.119
-9.5 | -0.6904 | 0.01372 | -0.0817 | -50.3207
-9 | -0.6318 | 0.01178 | -0.0836 | -53.6333
-8.5 | -0.57 | 0.01026 | -0.0858 | -55.5556
-8 | -0.5084 | 0.00914 | -0.0876 | -55.6236
-7.5 | -0.4544 | 0.00843 | -0.0875 | -53.9027
-7 | -0.3976 | 0.00787 | -0.0879 | -50.521
-6.5 | -0.3433 | 0.00709 | -0.0878 | -48.4203
-6 | -0.2882 | 0.00664 | -0.0877 | -43.4036
-5.5 | -0.2338 | 0.00629 | -0.0873 | -37.1701
-5 | -0.1793 | 0.00601 | -0.087 | -29.8336
-4.5 | -0.1248 | 0.00573 | -0.0867 | -21.7801
-4 | -0.0701 | 0.00548 | -0.0864 | -12.792
-3.5 | -0.0154 | 0.00531 | -0.0861 | -2.9002
-3 | 0.0392 | 0.00516 | -0.0858 | 7.5969
-2.5 | 0.0938 | 0.005 | -0.0856 | 18.76
-2 | 0.1482 | 0.00482 | -0.0854 | 30.7469
-1.5 | 0.2028 | 0.00472 | -0.0852 | 42.9661
-1 | 0.2572 | 0.00453 | -0.0851 | 56.777
-0.5 | 0.3118 | 0.00448 | -0.085 | 69.5982
0 | 0.3662 | 0.00437 | -0.0849 | 83.7986
0.5 | 0.4206 | 0.00437 | -0.0847 | 96.2471
1 | 0.4748 | 0.00448 | -0.0845 | 105.9821
1.5 | 0.5291 | 0.00466 | -0.0842 | 113.5408
2 | 0.5828 | 0.00491 | -0.0839 | 118.6965
2.5 | 0.6363 | 0.00517 | -0.0835 | 123.0754
3 | 0.6896 | 0.00543 | -0.0831 | 126.9982
3.5 | 0.7415 | 0.00573 | -0.0824 | 129.4066
4 | 0.7883 | 0.00603 | -0.0804 | 130.7297
4.5 | 0.8434 | 0.00645 | -0.0805 | 130.7597
5 | 0.8942 | 0.00713 | -0.0798 | 125.4137
5.5 | 0.9461 | 0.00767 | -0.0792 | 123.3507
6 | 0.9975 | 0.00824 | -0.0785 | 121.0558
6.5 | 1.0488 | 0.00881 | -0.0779 | 119.0465
7 | 1.0989 | 0.00949 | -0.077 | 115.7956
7.5 | 1.1499 | 0.01002 | -0.0763 | 114.7605
8 | 1.199 | 0.01076 | -0.0752 | 111.4312
8.5 | 1.2488 | 0.01137 | -0.0744 | 109.8329
9 | 1.2975 | 0.01204 | -0.0734 | 107.7658
9.5 | 1.3449 | 0.01282 | -0.0722 | 104.9064
10 | 1.3914 | 0.01364 | -0.0709 | 102.0088
10.5 | 1.4365 | 0.01453 | -0.0694 | 98.8644
11 | 1.4801 | 0.01548 | -0.0677 | 95.6137
11.5 | 1.5191 | 0.01682 | -0.0653 | 90.3151
12 | 1.5503 | 0.01873 | -0.0618 | 82.771
12.5 | 1.5882 | 0.01977 | -0.0595 | 80.3338
13 | 1.6215 | 0.021 | -0.0564 | 77.2143
13.5 | 1.6455 | 0.02218 | -0.0517 | 74.1885
14 | 1.6584 | 0.02398 | -0.0457 | 69.1576
14.5 | 1.6681 | 0.02616 | -0.0402 | 63.7653
15 | 1.6729 | 0.02894 | -0.035 | 57.8058
15.5 | 1.6715 | 0.03258 | -0.0306 | 51.3045
16 | 1.6622 | 0.0375 | -0.0273 | 44.3253
16.5 | 1.6476 | 0.04388 | -0.026 | 37.5479
17 | 1.6322 | 0.05146 | -0.0268 | 31.7178
17.5 | 1.597 | 0.06341 | -0.0311 | 25.1853
18 | 1.5437 | 0.08081 | -0.0402 | 19.1028
18.5 | 1.4813 | 0.10251 | -0.0528 | 14.4503
19 | 1.3721 | 0.1372 | -0.074 | 10.0007
19.5 | 1.2775 | 0.17138 | -0.0955 | 7.4542
20 | 1.2049 | 0.20332 | -0.1157 | 5.9261

## 67. Re 4M Mach 0.10 (1)
BIGFOIL.COM POLAR EXPORT
HN-839D
HN-839D |  |  |  | Cl Max: | 1.152 | at alpha= | 8 | deg
JavaFoil+Calcfoil stall+Eppler ext transition |  |  |  | L/D Max: | 145.963 | at alpha= | 7.5 | deg
Re: | 4000000 |  |  | Cd Min: | 0.00588 | at alpha= | -1.5 | deg
Mach: | 0.1 |  |  | Cl=0 at alpha= | -3.4138 | deg
|  |  |  | @ Cl=0.1, Cd= | 0.0060546
|  |  |  | @ Cl=0.4, Cd= | 0.0065719
|  |  |  | @ Cl=0.6, Cd= | 0.0065556
alpha (deg) | Cl | Cd | Cm | Cl/Cd
-13.5 | -0.34 | 0.09025 | -0.036 | -3.77
-13 | -0.358 | 0.08533 | -0.037 | -4.194
-12.5 | -0.371 | 0.08072 | -0.037 | -4.593
-12 | -0.381 | 0.07679 | -0.036 | -4.959
-11.5 | -0.389 | 0.07263 | -0.036 | -5.351
-11 | -0.394 | 0.06817 | -0.037 | -5.782
-10.5 | -0.397 | 0.06368 | -0.038 | -6.229
-10 | -0.396 | 0.05897 | -0.04 | -6.714
-9.5 | -0.392 | 0.05435 | -0.043 | -7.206
-9 | -0.387 | 0.04652 | -0.05 | -8.313
-8.5 | -0.447 | 0.00878 | -0.076 | -50.967
-8 | -0.427 | 0.00776 | -0.077 | -55.044
-7.5 | -0.397 | 0.00743 | -0.078 | -53.46
-7 | -0.362 | 0.00722 | -0.078 | -50.212
-6.5 | -0.322 | 0.00741 | -0.078 | -43.524
-6 | -0.278 | 0.00718 | -0.079 | -38.679
-5.5 | -0.229 | 0.00698 | -0.079 | -32.89
-5 | -0.178 | 0.00685 | -0.08 | -25.962
-4.5 | -0.124 | 0.00671 | -0.08 | -18.448
-4 | -0.068 | 0.0066 | -0.08 | -10.278
-3.5 | -0.01 | 0.0065 | -0.081 | -1.61
-3 | 0.048 | 0.00646 | -0.081 | 7.403
-2.5 | 0.107 | 0.006 | -0.081 | 17.762
-2 | 0.165 | 0.00608 | -0.082 | 27.24
-1.5 | 0.224 | 0.00588 | -0.082 | 38.183
-1 | 0.283 | 0.0063 | -0.083 | 44.943
-0.5 | 0.342 | 0.00668 | -0.083 | 51.224
0 | 0.401 | 0.00657 | -0.083 | 61.018
0.5 | 0.459 | 0.00648 | -0.084 | 70.912
1 | 0.518 | 0.00666 | -0.084 | 77.806
1.5 | 0.576 | 0.00658 | -0.084 | 87.541
2 | 0.635 | 0.00652 | -0.085 | 97.377
2.5 | 0.693 | 0.00652 | -0.085 | 106.172
3 | 0.75 | 0.00642 | -0.085 | 116.843
3.5 | 0.808 | 0.00648 | -0.086 | 124.684
4 | 0.863 | 0.00658 | -0.086 | 131.096
4.5 | 0.917 | 0.00681 | -0.086 | 134.641
5 | 0.968 | 0.00701 | -0.087 | 137.951
5.5 | 1.016 | 0.0077 | -0.087 | 131.927
6 | 1.06 | 0.00771 | -0.087 | 137.488
6.5 | 1.096 | 0.00769 | -0.087 | 142.436
7 | 1.123 | 0.00782 | -0.088 | 143.66
7.5 | 1.142 | 0.00783 | -0.088 | 145.963
8 | 1.152 | 0.00798 | -0.088 | 144.421
8.5 | 1.152 | 0.00828 | -0.089 | 139
9 | 1.141 | 0.00862 | -0.089 | 132.424
9.5 | 1.121 | 0.00898 | -0.089 | 124.869
10 | 1.088 | 0.01299 | -0.089 | 83.698
10.5 | 1.048 | 0.01622 | -0.089 | 64.626
11 | 1 | 0.01734 | -0.089 | 57.689
11.5 | 0.942 | 0.01912 | -0.088 | 49.263
12 | 0.876 | 0.0222 | -0.086 | 39.46
12.5 | 0.8 | 0.02908 | -0.083 | 27.499
13 | 0.712 | 0.04611 | -0.077 | 15.449

## 68. Re 4M Mach 0.10 (2)
BIGFOIL.COM POLAR EXPORT
HN-839D
HN-839D |  |  |  | Cl Max: | 1.6306 | at alpha= | 14 | deg
XFOIL ncrit=9 |  |  |  | L/D Max: | 130.663 | at alpha= | 4.5 | deg
Re: | 4000000 |  |  | Cd Min: | 0.17688 | at alpha= | 19 | deg
Mach: | 0.1 |  |  | Cl=0 at alpha= | -3.3561 | deg
|  |  |  | @ Cl=0.1, Cd= | 0.0049906
|  |  |  | @ Cl=0.4, Cd= | 0.00438
|  |  |  | @ Cl=0.6, Cd= | 0.0049908
alpha (deg) | Cl | Cd | Cm | Cl/Cd
-10.5 | -0.7918 | 0.0233 | -0.0784 | -33.9828
-10 | -0.7368 | 0.01984 | -0.0818 | -37.1371
-9.5 | -0.6922 | 0.01582 | -0.0826 | -43.7547
-9 | -0.6355 | 0.01299 | -0.0846 | -48.9222
-8.5 | -0.5741 | 0.01095 | -0.0867 | -52.4292
-8 | -0.5122 | 0.00954 | -0.0886 | -53.6897
-7.5 | -0.4579 | 0.00865 | -0.0884 | -52.9364
-7 | -0.4007 | 0.008 | -0.0887 | -50.0875
-6.5 | -0.3449 | 0.00757 | -0.0886 | -45.5614
-6 | -0.2905 | 0.00669 | -0.0883 | -43.423
-5.5 | -0.2356 | 0.00633 | -0.0879 | -37.2196
-5 | -0.1808 | 0.00604 | -0.0876 | -29.9338
-4.5 | -0.1258 | 0.00578 | -0.0872 | -21.7647
-4 | -0.0709 | 0.0055 | -0.0868 | -12.8909
-3.5 | -0.0158 | 0.00532 | -0.0865 | -2.9699
-3 | 0.0391 | 0.00517 | -0.0863 | 7.5629
-2.5 | 0.0941 | 0.00501 | -0.086 | 18.7824
-2 | 0.1488 | 0.00483 | -0.0858 | 30.8075
-1 | 0.2584 | 0.00454 | -0.0855 | 56.9163
-0.5 | 0.3134 | 0.00449 | -0.0853 | 69.7996
0 | 0.3681 | 0.00438 | -0.0852 | 84.0411
0.5 | 0.4228 | 0.00438 | -0.0851 | 96.5297
1 | 0.4773 | 0.00449 | -0.0848 | 106.3029
1.5 | 0.5319 | 0.00468 | -0.0846 | 113.6538
2 | 0.5859 | 0.00492 | -0.0842 | 119.0854
2.5 | 0.6397 | 0.00519 | -0.0838 | 123.2563
3 | 0.6933 | 0.00545 | -0.0834 | 127.211
3.5 | 0.7455 | 0.00576 | -0.0826 | 129.4271
4 | 0.7928 | 0.00607 | -0.0807 | 130.6096
4.5 | 0.848 | 0.00649 | -0.0807 | 130.6626
5 | 0.8991 | 0.00717 | -0.0799 | 125.3975
5.5 | 0.9514 | 0.00771 | -0.0793 | 123.3982
6 | 1.0032 | 0.00829 | -0.0786 | 121.0133
6.5 | 1.0545 | 0.00891 | -0.0778 | 118.3502
7 | 1.1051 | 0.00958 | -0.0769 | 115.3549
7.5 | 1.1566 | 0.01012 | -0.0761 | 114.2885
8 | 1.2062 | 0.01087 | -0.075 | 110.966
8.5 | 1.2562 | 0.01151 | -0.074 | 109.1399
9 | 1.3051 | 0.01223 | -0.0728 | 106.713
9.5 | 1.3526 | 0.01306 | -0.0714 | 103.5681
10 | 1.3991 | 0.01393 | -0.0699 | 100.4379
10.5 | 1.4441 | 0.01489 | -0.0682 | 96.9846
11 | 1.4867 | 0.016 | -0.0662 | 92.9188
11.5 | 1.5157 | 0.01833 | -0.062 | 82.6896
12 | 1.5556 | 0.01936 | -0.0597 | 80.3512
12.5 | 1.5899 | 0.02067 | -0.0566 | 76.9182
13 | 1.6123 | 0.02224 | -0.0514 | 72.4955
13.5 | 1.6259 | 0.02403 | -0.0452 | 67.6613
14 | 1.6306 | 0.02659 | -0.0389 | 61.3238
14.5 | 1.6287 | 0.02996 | -0.0331 | 54.3625
15 | 1.6201 | 0.03439 | -0.0285 | 47.1096
15.5 | 1.6047 | 0.04029 | -0.0257 | 39.8287
16 | 1.5787 | 0.04868 | -0.0257 | 32.4302
16.5 | 1.5465 | 0.05979 | -0.0293 | 25.8655
17 | 1.5114 | 0.07347 | -0.0361 | 20.5717
17.5 | 1.446 | 0.09536 | -0.0489 | 15.1636
18 | 1.3709 | 0.12176 | -0.0648 | 11.259
18.5 | 1.2979 | 0.14935 | -0.0816 | 8.6903
19 | 1.2329 | 0.17688 | -0.0989 | 6.9703

## 69. Re 4M Mach 0.25 (1)
BIGFOIL.COM POLAR EXPORT
HN-839D
HN-839D |  |  |  | Cl Max: | 1.137 | at alpha= | 7.5 | deg
JavaFoil+Calcfoil stall+Eppler ext transition |  |  |  | L/D Max: | 139.252 | at alpha= | 7 | deg
Re: | 4000000 |  |  | Cd Min: | 0.00594 | at alpha= | -1.5 | deg
Mach: | 0.25 |  |  | Cl=0 at alpha= | -3.4083 | deg
|  |  |  | @ Cl=0.1, Cd= | 0.0062155
|  |  |  | @ Cl=0.4, Cd= | 0.07581
|  |  |  | @ Cl=0.6, Cd= | 0.07581
alpha (deg) | Cl | Cd | Cm | Cl/Cd
-13 | -0.054 | 0.08765 | -0.038 | -0.615
-12.5 | -0.136 | 0.08234 | -0.038 | -1.657
-12 | -0.186 | 0.07806 | -0.038 | -2.383
-11.5 | -0.226 | 0.07354 | -0.038 | -3.073
-11 | -0.26 | 0.06916 | -0.038 | -3.758
-10.5 | -0.288 | 0.06539 | -0.038 | -4.402
-10 | -0.31 | 0.06159 | -0.039 | -5.027
-9.5 | -0.325 | 0.05787 | -0.039 | -5.608
-9 | -0.333 | 0.05352 | -0.042 | -6.225
-8.5 | -0.335 | 0.04817 | -0.046 | -6.961
-8 | -0.385 | 0.01077 | -0.076 | -35.774
-7.5 | -0.383 | 0.00773 | -0.08 | -49.52
-7 | -0.356 | 0.00738 | -0.08 | -48.247
-6.5 | -0.321 | 0.00715 | -0.081 | -44.901
-6 | -0.28 | 0.00735 | -0.081 | -38.045
-5.5 | -0.233 | 0.00711 | -0.081 | -32.686
-5 | -0.181 | 0.00697 | -0.082 | -26.013
-4.5 | -0.127 | 0.00681 | -0.082 | -18.583
-4 | -0.069 | 0.00667 | -0.083 | -10.423
-3.5 | -0.011 | 0.00656 | -0.083 | -1.636
-3 | 0.049 | 0.00653 | -0.083 | 7.511
-2.5 | 0.109 | 0.00616 | -0.084 | 17.783
-2 | 0.17 | 0.00614 | -0.084 | 27.695
-1.5 | 0.231 | 0.00594 | -0.084 | 38.813
-1 | 0.291 | 0.00641 | -0.085 | 45.389
-0.5 | 0.351 | 0.0068 | -0.085 | 51.675
0 | 0.412 | 0.00669 | -0.086 | 61.545
0.5 | 0.472 | 0.00658 | -0.086 | 71.738
1 | 0.532 | 0.00679 | -0.086 | 78.389
1.5 | 0.592 | 0.0067 | -0.087 | 88.327
2 | 0.652 | 0.00666 | -0.087 | 97.939
2.5 | 0.712 | 0.00666 | -0.087 | 106.816
3 | 0.771 | 0.00656 | -0.088 | 117.462
3.5 | 0.829 | 0.00663 | -0.088 | 125.11
4 | 0.886 | 0.00673 | -0.088 | 131.599
4.5 | 0.94 | 0.00698 | -0.089 | 134.772
5 | 0.992 | 0.00721 | -0.089 | 137.449
5.5 | 1.039 | 0.0079 | -0.089 | 131.513
6 | 1.082 | 0.00794 | -0.09 | 136.333
6.5 | 1.112 | 0.00808 | -0.09 | 137.599
7 | 1.131 | 0.00812 | -0.09 | 139.252
7.5 | 1.137 | 0.00825 | -0.09 | 137.881
8 | 1.128 | 0.00865 | -0.091 | 130.426
8.5 | 1.102 | 0.00886 | -0.091 | 124.346
9 | 1.055 | 0.01344 | -0.091 | 78.516
9.5 | 0.993 | 0.01573 | -0.091 | 63.101
10 | 0.913 | 0.01688 | -0.091 | 54.068
10.5 | 0.813 | 0.01864 | -0.09 | 43.611
11 | 0.698 | 0.02202 | -0.088 | 31.69
11.5 | 0.557 | 0.03591 | -0.081 | 15.504
12 | 0.42 | 0.06222 | -0.069 | 6.747
12.5 | 0.303 | 0.07581 | -0.062 | 3.994

## 70. Re 4M Mach 0.25 (2)
BIGFOIL.COM POLAR EXPORT
HN-839D
HN-839D |  |  |  | Cl Max: | 1.4739 | at alpha= | 11 | deg
XFOIL ncrit=9 |  |  |  | L/D Max: | 131.415 | at alpha= | 4 | deg
Re: | 4000000 |  |  | Cd Min: | 0.14568 | at alpha= | 16 | deg
Mach: | 0.25 |  |  | Cl=0 at alpha= | -99 | deg
|  |  |  | @ Cl=0.1, Cd= | 0.00445
|  |  |  | @ Cl=0.4, Cd= | 0.00445
|  |  |  | @ Cl=0.6, Cd= | 0.0049969
alpha (deg) | Cl | Cd | Cm | Cl/Cd
0 | 0.3783 | 0.00445 | -0.0873 | 85.0112
0.5 | 0.4347 | 0.00445 | -0.0871 | 97.6854
1 | 0.4909 | 0.00455 | -0.0868 | 107.8901
1.5 | 0.5471 | 0.00475 | -0.0865 | 115.1789
2.5 | 0.6585 | 0.00527 | -0.0856 | 124.9526
3.5 | 0.7679 | 0.00588 | -0.0842 | 130.5952
4 | 0.8174 | 0.00622 | -0.0822 | 131.4148
4.5 | 0.8736 | 0.00665 | -0.0818 | 131.3684
5 | 0.9267 | 0.00735 | -0.0808 | 126.0816
5.5 | 0.9809 | 0.00794 | -0.0798 | 123.539
6 | 1.0344 | 0.0086 | -0.0787 | 120.2791
6.5 | 1.0874 | 0.00931 | -0.0775 | 116.7991
7 | 1.141 | 0.00995 | -0.0762 | 114.6734
7.5 | 1.1927 | 0.0108 | -0.0745 | 110.4352
8 | 1.2451 | 0.01156 | -0.073 | 107.7076
8.5 | 1.2955 | 0.01249 | -0.071 | 103.723
9 | 1.3445 | 0.01352 | -0.0688 | 99.4453
9.5 | 1.3909 | 0.01477 | -0.0661 | 94.1706
10 | 1.4345 | 0.01619 | -0.063 | 88.6041
10.5 | 1.4525 | 0.0198 | -0.0562 | 73.3586
11 | 1.4739 | 0.02247 | -0.0502 | 65.5941
11.5 | 1.4692 | 0.02571 | -0.0407 | 57.1451
12 | 1.4547 | 0.03 | -0.0322 | 48.49
12.5 | 1.4296 | 0.03595 | -0.0261 | 39.7663
13 | 1.3963 | 0.04419 | -0.0239 | 31.5976
13.5 | 1.3612 | 0.05506 | -0.0268 | 24.7221
14 | 1.3231 | 0.0694 | -0.0346 | 19.0648
14.5 | 1.2835 | 0.08691 | -0.0457 | 14.7682
15 | 1.2445 | 0.10593 | -0.0572 | 11.7483
15.5 | 1.2039 | 0.12582 | -0.0689 | 9.5684
16 | 1.166 | 0.14568 | -0.0806 | 8.0038

## 71. Re 4M Mach 0.50 (1)
BIGFOIL.COM POLAR EXPORT
HN-839D
HN-839D |  |  |  | Cl Max: | 1.278 | at alpha= | 20 | deg
JavaFoil+Calcfoil stall+Eppler ext transition |  |  |  | L/D Max: | 132.286 | at alpha= | 4.5 | deg
Re: | 4000000 |  |  | Cd Min: | 0.00625 | at alpha= | -1 | deg
Mach: | 0.5 |  |  | Cl=0 at alpha= | -3.4104 | deg
|  |  |  | @ Cl=0.1, Cd= | 0.0065716
|  |  |  | @ Cl=0.4, Cd= | 0.0073196
|  |  |  | @ Cl=0.6, Cd= | 0.0071452
alpha (deg) | Cl | Cd | Cm | Cl/Cd
-20 | -0.862 | 0.16132 | -0.045 | -5.343
-19.5 | -0.836 | 0.15658 | -0.045 | -5.34
-19 | -0.811 | 0.1512 | -0.044 | -5.363
-18.5 | -0.786 | 0.14542 | -0.045 | -5.403
-18 | -0.761 | 0.14085 | -0.045 | -5.402
-17.5 | -0.736 | 0.13933 | -0.045 | -5.283
-17 | -0.709 | 0.13367 | -0.044 | -5.304
-16.5 | -0.684 | 0.12889 | -0.044 | -5.303
-16 | -0.658 | 0.12492 | -0.044 | -5.27
-15.5 | -0.633 | 0.12097 | -0.044 | -5.233
-15 | -0.608 | 0.11544 | -0.044 | -5.265
-14.5 | -0.581 | 0.11087 | -0.042 | -5.24
-14 | -0.555 | 0.1063 | -0.043 | -5.225
-13.5 | -0.53 | 0.10257 | -0.043 | -5.165
-13 | -0.504 | 0.09831 | -0.043 | -5.129
-12.5 | -0.478 | 0.09491 | -0.042 | -5.035
-12 | -0.452 | 0.08335 | -0.042 | -5.425
-11.5 | -0.427 | 0.07574 | -0.043 | -5.632
-11 | -0.401 | 0.06975 | -0.044 | -5.747
-10.5 | -0.374 | 0.08196 | -0.041 | -4.563
-10 | -0.348 | 0.06736 | -0.041 | -5.165
-9.5 | -0.323 | 0.06015 | -0.044 | -5.363
-9 | -0.298 | 0.05402 | -0.049 | -5.514
-8.5 | -0.277 | 0.04391 | -0.059 | -6.307
-8 | -0.243 | 0.05317 | -0.04 | -4.57
-7.5 | -0.217 | 0.04876 | -0.041 | -4.448
-7 | -0.192 | 0.04382 | -0.048 | -4.374
-6.5 | -0.164 | 0.04425 | -0.041 | -3.708
-6 | -0.138 | 0.04072 | -0.043 | -3.385
-5.5 | -0.188 | 0.00741 | -0.091 | -25.362
-5 | -0.183 | 0.00756 | -0.091 | -24.222
-4.5 | -0.135 | 0.00729 | -0.092 | -18.546
-4 | -0.076 | 0.00712 | -0.092 | -10.675
-3.5 | -0.012 | 0.00696 | -0.093 | -1.705
-3 | 0.055 | 0.0068 | -0.093 | 8.032
-2.5 | 0.122 | 0.00646 | -0.094 | 18.897
-2 | 0.19 | 0.00626 | -0.094 | 30.322
-1.5 | 0.258 | 0.00634 | -0.094 | 40.661
-1 | 0.325 | 0.00625 | -0.095 | 52.065
-0.5 | 0.393 | 0.00733 | -0.095 | 53.579
0 | 0.46 | 0.00723 | -0.096 | 63.678
0.5 | 0.527 | 0.00708 | -0.096 | 74.504
1 | 0.594 | 0.00713 | -0.096 | 83.377
1.5 | 0.661 | 0.0073 | -0.097 | 90.583
2 | 0.728 | 0.0073 | -0.097 | 99.795
2.5 | 0.794 | 0.00729 | -0.098 | 108.913
3 | 0.86 | 0.00725 | -0.098 | 118.698
3.5 | 0.925 | 0.00737 | -0.098 | 125.445
4 | 0.986 | 0.00755 | -0.099 | 130.483
4.5 | 1.04 | 0.00786 | -0.099 | 132.286
5 | 1.086 | 0.00898 | -0.099 | 120.968
5.5 | 1.118 | 0.00913 | -0.1 | 122.466
6 | 1.119 | 0.00941 | -0.1 | 119.01
6.5 | 0.966 | 0.01003 | -0.1 | 96.313
7 | 0.697 | 0.01302 | -0.101 | 53.52
7.5 | 0.728 | 0.0162 | -0.1 | 44.914
8 | 0.761 | 0.01652 | -0.101 | 46.056
8.5 | 0.748 | 0.02407 | -0.094 | 31.059
9 | 0.818 | 0.01893 | -0.1 | 43.23
9.5 | 0.705 | 0.06371 | -0.059 | 11.061
10 | 0.725 | 0.07652 | -0.048 | 9.469
10.5 | 0.755 | 0.07217 | -0.054 | 10.455
11 | 0.78 | 0.08122 | -0.052 | 9.605
11.5 | 0.808 | 0.08938 | -0.053 | 9.039
12 | 0.835 | 0.09422 | -0.053 | 8.857
12.5 | 0.862 | 0.09681 | -0.053 | 8.899
13 | 0.892 | 0.10259 | -0.057 | 8.696
13.5 | 0.918 | 0.10565 | -0.056 | 8.685
14 | 0.945 | 0.10877 | -0.056 | 8.687
14.5 | 0.975 | 0.11488 | -0.06 | 8.488
15 | 1.004 | 0.12398 | -0.061 | 8.098
15.5 | 1.029 | 0.12217 | -0.06 | 8.419
16 | 1.056 | 0.12688 | -0.06 | 8.325
16.5 | 1.088 | 0.13101 | -0.064 | 8.308
17 | 1.116 | 0.14251 | -0.065 | 7.83
17.5 | 1.14 | 0.13982 | -0.063 | 8.153
18 | 1.168 | 0.14364 | -0.064 | 8.129
18.5 | 1.2 | 0.14833 | -0.067 | 8.087
19 | 1.232 | 0.15262 | -0.069 | 8.073
19.5 | 1.251 | 0.15872 | -0.066 | 7.883
20 | 1.278 | 0.16376 | -0.067 | 7.807

## 72. Re 4M Mach 0.50 (2)
BIGFOIL.COM POLAR EXPORT
HN-839D
HN-839D |  |  |  | Cl Max: | 1.3033 | at alpha= | 7.5 | deg
XFOIL ncrit=9 |  |  |  | L/D Max: | 133.688 | at alpha= | 3.5 | deg
Re: | 4000000 |  |  | Cd Min: | 0.13646 | at alpha= | 12.5 | deg
Mach: | 0.5 |  |  | Cl=0 at alpha= | -99 | deg
|  |  |  | @ Cl=0.1, Cd= | 0.00473
|  |  |  | @ Cl=0.4, Cd= | 0.00473
|  |  |  | @ Cl=0.6, Cd= | 0.0050012
alpha (deg) | Cl | Cd | Cm | Cl/Cd
0 | 0.423 | 0.00473 | -0.0962 | 89.4292
1 | 0.5502 | 0.00483 | -0.0952 | 113.913
1.5 | 0.6142 | 0.00505 | -0.0946 | 121.6238
2 | 0.6774 | 0.00536 | -0.0938 | 126.3806
3 | 0.8041 | 0.00606 | -0.0916 | 132.6898
3.5 | 0.8663 | 0.00648 | -0.09 | 133.6883
4 | 0.9255 | 0.00693 | -0.0875 | 133.5498
4.5 | 0.9864 | 0.00743 | -0.085 | 132.7591
5 | 1.0483 | 0.00823 | -0.0826 | 127.3755
5.5 | 1.1099 | 0.00911 | -0.0797 | 121.8332
6 | 1.1711 | 0.0101 | -0.0761 | 115.9505
6.5 | 1.2318 | 0.01124 | -0.0718 | 109.5907
7 | 1.2803 | 0.01334 | -0.065 | 95.9745
7.5 | 1.3033 | 0.01713 | -0.0547 | 76.0829
8 | 1.2946 | 0.02206 | -0.0418 | 58.6854
8.5 | 1.268 | 0.02791 | -0.0305 | 45.4317
9 | 1.2319 | 0.03538 | -0.0241 | 34.8191
9.5 | 1.1948 | 0.04501 | -0.0241 | 26.5452
10 | 1.1596 | 0.05745 | -0.0307 | 20.1845
10.5 | 1.1278 | 0.07265 | -0.0416 | 15.5237
11 | 1.1005 | 0.08903 | -0.0528 | 12.361
11.5 | 1.076 | 0.10503 | -0.0625 | 10.2447
12 | 1.0533 | 0.12071 | -0.0719 | 8.7259
12.5 | 1.0345 | 0.13646 | -0.0817 | 7.581

## 73. Re 5M Mach 0.00 (1)
BIGFOIL.COM POLAR EXPORT
HN-839D
HN-839D |  |  |  | Cl Max: | 1.157 | at alpha= | 8.5 | deg
JavaFoil+Calcfoil stall+Eppler ext transition |  |  |  | L/D Max: | 151.706 | at alpha= | 8 | deg
Re: | 5000000 |  |  | Cd Min: | 0.00594 | at alpha= | -1.5 | deg
Mach: | 0 |  |  | Cl=0 at alpha= | -3.4138 | deg
|  |  |  | @ Cl=0.1, Cd= | 0.0063293
|  |  |  | @ Cl=0.4, Cd= | 0.0066483
|  |  |  | @ Cl=0.6, Cd= | 0.0065474
alpha (deg) | Cl | Cd | Cm | Cl/Cd
-14 | -0.354 | 0.09323 | -0.037 | -3.798
-13.5 | -0.37 | 0.08839 | -0.037 | -4.183
-13 | -0.385 | 0.08381 | -0.037 | -4.588
-12.5 | -0.395 | 0.07864 | -0.038 | -5.021
-12 | -0.402 | 0.07481 | -0.038 | -5.373
-11.5 | -0.407 | 0.07053 | -0.038 | -5.775
-11 | -0.411 | 0.06561 | -0.04 | -6.257
-10.5 | -0.411 | 0.0611 | -0.042 | -6.724
-10 | -0.409 | 0.05536 | -0.045 | -7.388
-9.5 | -0.408 | 0.04606 | -0.052 | -8.855
-9 | -0.468 | 0.00918 | -0.075 | -51.018
-8.5 | -0.455 | 0.0074 | -0.076 | -61.501
-8 | -0.43 | 0.00744 | -0.077 | -57.787
-7.5 | -0.399 | 0.00718 | -0.077 | -55.54
-7 | -0.363 | 0.00698 | -0.078 | -52.007
-6.5 | -0.322 | 0.0072 | -0.078 | -44.737
-6 | -0.277 | 0.007 | -0.078 | -39.597
-5.5 | -0.229 | 0.00688 | -0.079 | -33.237
-5 | -0.177 | 0.00668 | -0.079 | -26.55
-4.5 | -0.123 | 0.0066 | -0.08 | -18.689
-4 | -0.068 | 0.00653 | -0.08 | -10.34
-3.5 | -0.01 | 0.00644 | -0.08 | -1.617
-3 | 0.048 | 0.00641 | -0.081 | 7.423
-2.5 | 0.106 | 0.00632 | -0.081 | 16.79
-2 | 0.165 | 0.00607 | -0.081 | 27.134
-1.5 | 0.223 | 0.00594 | -0.082 | 37.616
-1 | 0.282 | 0.00704 | -0.082 | 40.025
-0.5 | 0.34 | 0.00682 | -0.083 | 49.904
0 | 0.399 | 0.00665 | -0.083 | 59.996
0.5 | 0.457 | 0.00655 | -0.083 | 69.774
1 | 0.515 | 0.00677 | -0.084 | 76.087
1.5 | 0.573 | 0.00658 | -0.084 | 87.162
2 | 0.631 | 0.00651 | -0.084 | 96.962
2.5 | 0.689 | 0.00646 | -0.085 | 106.733
3 | 0.747 | 0.00639 | -0.085 | 116.859
3.5 | 0.804 | 0.0064 | -0.085 | 125.596
4 | 0.859 | 0.0065 | -0.085 | 132.177
4.5 | 0.912 | 0.00668 | -0.086 | 136.515
5 | 0.963 | 0.00685 | -0.086 | 140.613
5.5 | 1.012 | 0.00745 | -0.086 | 135.818
6 | 1.056 | 0.00746 | -0.087 | 141.648
6.5 | 1.092 | 0.00745 | -0.087 | 146.525
7 | 1.121 | 0.00749 | -0.087 | 149.721
7.5 | 1.142 | 0.00765 | -0.088 | 149.216
8 | 1.154 | 0.00761 | -0.088 | 151.706
8.5 | 1.157 | 0.00789 | -0.088 | 146.688
9 | 1.15 | 0.00818 | -0.088 | 140.563
9.5 | 1.135 | 0.00851 | -0.089 | 133.322
10 | 1.111 | 0.00903 | -0.089 | 123.071
10.5 | 1.076 | 0.0153 | -0.089 | 70.311
11 | 1.036 | 0.01623 | -0.089 | 63.829
11.5 | 0.988 | 0.0174 | -0.088 | 56.825
12 | 0.933 | 0.01921 | -0.088 | 48.588
12.5 | 0.875 | 0.02183 | -0.086 | 40.07
13 | 0.806 | 0.02802 | -0.084 | 28.755
13.5 | 0.717 | 0.04829 | -0.076 | 14.847

## 74. Re 5M Mach 0.00 (2)
BIGFOIL.COM POLAR EXPORT
HN-839D
HN-839D |  |  |  | Cl Max: | 1.7406 | at alpha= | 16 | deg
XFOIL ncrit=9 |  |  |  | L/D Max: | 132.992 | at alpha= | 4.5 | deg
Re: | 5000000 |  |  | Cd Min: | 0.14506 | at alpha= | 20 | deg
Mach: | 0 |  |  | Cl=0 at alpha= | -3.3458 | deg
|  |  |  | @ Cl=0.1, Cd= | 0.0049273
|  |  |  | @ Cl=0.4, Cd= | 0.0044777
|  |  |  | @ Cl=0.6, Cd= | 0.0049897
alpha (deg) | Cl | Cd | Cm | Cl/Cd
-13 | -0.9977 | 0.03545 | -0.0685 | -28.1439
-12.5 | -0.9964 | 0.02715 | -0.0718 | -36.6998
-12 | -0.9565 | 0.02174 | -0.0757 | -43.9972
-11.5 | -0.907 | 0.01809 | -0.0784 | -50.1382
-11 | -0.8513 | 0.01559 | -0.0809 | -54.6055
-10.5 | -0.799 | 0.01358 | -0.0818 | -58.8365
-10 | -0.7439 | 0.01236 | -0.0827 | -60.1861
-9.5 | -0.6853 | 0.01102 | -0.0842 | -62.1869
-9 | -0.6241 | 0.00985 | -0.0861 | -63.3604
-8.5 | -0.5637 | 0.00889 | -0.0877 | -63.4083
-8 | -0.5085 | 0.00815 | -0.0878 | -62.3926
-7.5 | -0.4539 | 0.00759 | -0.0878 | -59.8024
-7 | -0.3986 | 0.00716 | -0.0878 | -55.6704
-6.5 | -0.3434 | 0.00692 | -0.0877 | -49.6243
-6 | -0.2901 | 0.00631 | -0.0872 | -45.9746
-5.5 | -0.2358 | 0.006 | -0.0869 | -39.3
-5 | -0.1813 | 0.00575 | -0.0866 | -31.5304
-4.5 | -0.1264 | 0.00557 | -0.0863 | -22.693
-4 | -0.0717 | 0.00534 | -0.086 | -13.427
-3.5 | -0.0169 | 0.00518 | -0.0858 | -3.2625
-3 | 0.0379 | 0.00508 | -0.0856 | 7.4606
-2.5 | 0.0927 | 0.00495 | -0.0854 | 18.7273
-2 | 0.1475 | 0.00478 | -0.0852 | 30.8577
-1.5 | 0.2023 | 0.00471 | -0.0851 | 42.9512
-1 | 0.2569 | 0.00458 | -0.085 | 56.0917
-0.5 | 0.3118 | 0.00454 | -0.0849 | 68.6784
0 | 0.3663 | 0.00449 | -0.0848 | 81.5813
0.5 | 0.4209 | 0.00447 | -0.0848 | 94.1611
1 | 0.4753 | 0.00451 | -0.0846 | 105.388
1.5 | 0.5295 | 0.00469 | -0.0844 | 112.8998
2 | 0.5835 | 0.00491 | -0.0841 | 118.8391
2.5 | 0.6373 | 0.00517 | -0.0838 | 123.2689
3 | 0.691 | 0.00542 | -0.0835 | 127.4908
3.5 | 0.7437 | 0.00576 | -0.083 | 129.1146
4 | 0.7955 | 0.00606 | -0.0822 | 131.2706
4.5 | 0.8445 | 0.00635 | -0.0808 | 132.9921
5 | 0.8967 | 0.00692 | -0.0803 | 129.5809
5.5 | 0.949 | 0.00741 | -0.0798 | 128.0702
6 | 1.0009 | 0.00794 | -0.0792 | 126.0579
6.5 | 1.052 | 0.00853 | -0.0785 | 123.3294
7 | 1.1029 | 0.00912 | -0.0778 | 120.932
7.5 | 1.154 | 0.00966 | -0.0771 | 119.4617
8 | 1.2046 | 0.01022 | -0.0763 | 117.8669
8.5 | 1.2547 | 0.0108 | -0.0755 | 116.1759
9 | 1.304 | 0.01142 | -0.0746 | 114.1856
9.5 | 1.3521 | 0.01214 | -0.0735 | 111.3756
10 | 1.3992 | 0.0129 | -0.0723 | 108.4651
10.5 | 1.4444 | 0.01381 | -0.0708 | 104.5909
11 | 1.4866 | 0.01497 | -0.0688 | 99.3053
11.5 | 1.5251 | 0.01638 | -0.0663 | 93.1074
12 | 1.5687 | 0.01712 | -0.0648 | 91.6297
12.5 | 1.6096 | 0.01799 | -0.0629 | 89.4719
13 | 1.6475 | 0.019 | -0.0605 | 86.7105
13.5 | 1.6825 | 0.02005 | -0.0577 | 83.9152
14 | 1.7031 | 0.0214 | -0.0524 | 79.5841
14.5 | 1.7186 | 0.02298 | -0.0467 | 74.7868
15 | 1.7308 | 0.02494 | -0.0413 | 69.3986
15.5 | 1.7386 | 0.0274 | -0.0363 | 63.4526
16 | 1.7406 | 0.03059 | -0.0317 | 56.9009
16.5 | 1.7393 | 0.03452 | -0.0282 | 50.3853
17 | 1.7368 | 0.03911 | -0.0261 | 44.4081
17.5 | 1.7217 | 0.04585 | -0.0254 | 37.5507
18 | 1.6977 | 0.05491 | -0.0271 | 30.9179
18.5 | 1.6761 | 0.065 | -0.031 | 25.7862
19 | 1.619 | 0.08289 | -0.0402 | 19.5319
19.5 | 1.5515 | 0.1052 | -0.0533 | 14.7481
20 | 1.4177 | 0.14506 | -0.0782 | 9.7732

## 75. Re 5M Mach 0.10 (1)
BIGFOIL.COM POLAR EXPORT
HN-839D
HN-839D |  |  |  | Cl Max: | 1.152 | at alpha= | 8 | deg
JavaFoil+Calcfoil stall+Eppler ext transition |  |  |  | L/D Max: | 150.032 | at alpha= | 8 | deg
Re: | 5000000 |  |  | Cd Min: | 0.00597 | at alpha= | -1.5 | deg
Mach: | 0.1 |  |  | Cl=0 at alpha= | -3.4138 | deg
|  |  |  | @ Cl=0.1, Cd= | 0.0063295
|  |  |  | @ Cl=0.4, Cd= | 0.0066632
|  |  |  | @ Cl=0.6, Cd= | 0.0065715
alpha (deg) | Cl | Cd | Cm | Cl/Cd
-13.5 | -0.341 | 0.08884 | -0.037 | -3.834
-13 | -0.358 | 0.08403 | -0.037 | -4.263
-12.5 | -0.371 | 0.07909 | -0.038 | -4.695
-12 | -0.381 | 0.0751 | -0.038 | -5.078
-11.5 | -0.389 | 0.07103 | -0.038 | -5.482
-11 | -0.395 | 0.06662 | -0.039 | -5.93
-10.5 | -0.398 | 0.06212 | -0.041 | -6.405
-10 | -0.398 | 0.05677 | -0.044 | -7.01
-9.5 | -0.396 | 0.04971 | -0.049 | -7.973
-9 | -0.448 | 0.01173 | -0.073 | -38.163
-8.5 | -0.451 | 0.0075 | -0.077 | -60.052
-8 | -0.427 | 0.00753 | -0.077 | -56.7
-7.5 | -0.398 | 0.00723 | -0.078 | -55.012
-7 | -0.363 | 0.00703 | -0.078 | -51.595
-6.5 | -0.322 | 0.00727 | -0.078 | -44.335
-6 | -0.278 | 0.00709 | -0.079 | -39.203
-5.5 | -0.229 | 0.00688 | -0.079 | -33.352
-5 | -0.178 | 0.00675 | -0.08 | -26.368
-4.5 | -0.124 | 0.00659 | -0.08 | -18.797
-4 | -0.068 | 0.00657 | -0.08 | -10.322
-3.5 | -0.01 | 0.00643 | -0.081 | -1.627
-3 | 0.048 | 0.0064 | -0.081 | 7.462
-2.5 | 0.107 | 0.00632 | -0.081 | 16.871
-2 | 0.165 | 0.00612 | -0.082 | 27.061
-1.5 | 0.224 | 0.00597 | -0.082 | 37.565
-1 | 0.283 | 0.00704 | -0.083 | 40.23
-0.5 | 0.342 | 0.00685 | -0.083 | 49.95
0 | 0.401 | 0.00666 | -0.083 | 60.14
0.5 | 0.459 | 0.00657 | -0.084 | 69.926
1 | 0.518 | 0.00679 | -0.084 | 76.235
1.5 | 0.576 | 0.0066 | -0.084 | 87.294
2 | 0.635 | 0.00653 | -0.085 | 97.102
2.5 | 0.693 | 0.00648 | -0.085 | 106.88
3 | 0.75 | 0.0064 | -0.085 | 117.267
3.5 | 0.808 | 0.00642 | -0.086 | 125.713
4 | 0.863 | 0.00652 | -0.086 | 132.292
4.5 | 0.917 | 0.00672 | -0.086 | 136.456
5 | 0.968 | 0.00689 | -0.087 | 140.523
5.5 | 1.016 | 0.00748 | -0.087 | 135.742
6 | 1.06 | 0.00749 | -0.087 | 141.509
6.5 | 1.096 | 0.00749 | -0.087 | 146.192
7 | 1.123 | 0.00754 | -0.088 | 148.971
7.5 | 1.142 | 0.00773 | -0.088 | 147.805
8 | 1.152 | 0.00768 | -0.088 | 150.032
8.5 | 1.152 | 0.00797 | -0.089 | 144.502
9 | 1.141 | 0.00828 | -0.089 | 137.791
9.5 | 1.121 | 0.00863 | -0.089 | 129.898
10 | 1.089 | 0.0135 | -0.089 | 80.683
10.5 | 1.05 | 0.01557 | -0.089 | 67.417
11 | 1.003 | 0.01656 | -0.089 | 60.583
11.5 | 0.947 | 0.01801 | -0.088 | 52.588
12 | 0.886 | 0.02002 | -0.088 | 44.246
12.5 | 0.818 | 0.02385 | -0.086 | 34.288
13 | 0.738 | 0.03373 | -0.082 | 21.876

## 76. Re 5M Mach 0.10 (2)
BIGFOIL.COM POLAR EXPORT
HN-839D
HN-839D |  |  |  | Cl Max: | 1.6949 | at alpha= | 15 | deg
XFOIL ncrit=9 |  |  |  | L/D Max: | 133.088 | at alpha= | 4.5 | deg
Re: | 5000000 |  |  | Cd Min: | 0.19741 | at alpha= | 20 | deg
Mach: | 0.1 |  |  | Cl=0 at alpha= | -3.3433 | deg
|  |  |  | @ Cl=0.1, Cd= | 0.0049471
|  |  |  | @ Cl=0.4, Cd= | 0.0044884
|  |  |  | @ Cl=0.6, Cd= | 0.0049918
alpha (deg) | Cl | Cd | Cm | Cl/Cd
-12 | -0.9303 | 0.03235 | -0.0711 | -28.7573
-11.5 | -0.9041 | 0.0227 | -0.0782 | -39.8282
-11 | -0.854 | 0.0184 | -0.0815 | -46.413
-10.5 | -0.8008 | 0.01534 | -0.0835 | -52.2034
-10 | -0.7478 | 0.01383 | -0.0839 | -54.0709
-9.5 | -0.6902 | 0.01202 | -0.0853 | -57.421
-9 | -0.629 | 0.0105 | -0.0872 | -59.9048
-8.5 | -0.5682 | 0.0093 | -0.0887 | -61.0968
-8 | -0.5125 | 0.00841 | -0.0888 | -60.9394
-7.5 | -0.4575 | 0.00774 | -0.0886 | -59.1085
-7 | -0.4019 | 0.00723 | -0.0885 | -55.5878
-6.5 | -0.3463 | 0.00695 | -0.0884 | -49.8273
-6 | -0.2924 | 0.00636 | -0.0879 | -45.9748
-5.5 | -0.2377 | 0.00603 | -0.0875 | -39.4196
-5 | -0.1828 | 0.00578 | -0.0871 | -31.6263
-4.5 | -0.1276 | 0.00558 | -0.0868 | -22.8674
-4 | -0.0725 | 0.00536 | -0.0865 | -13.5261
-3.5 | -0.0173 | 0.00519 | -0.0863 | -3.3333
-3 | 0.0379 | 0.00509 | -0.086 | 7.446
-2.5 | 0.093 | 0.00497 | -0.0858 | 18.7123
-2 | 0.1481 | 0.00479 | -0.0857 | 30.9186
-1.5 | 0.2032 | 0.00472 | -0.0855 | 43.0508
-1 | 0.2582 | 0.00459 | -0.0854 | 56.2527
-0.5 | 0.3134 | 0.00455 | -0.0853 | 68.8791
0 | 0.3682 | 0.0045 | -0.0852 | 81.8222
0.5 | 0.4231 | 0.00448 | -0.0851 | 94.442
1 | 0.4778 | 0.00452 | -0.085 | 105.708
1.5 | 0.5323 | 0.0047 | -0.0847 | 113.2553
2 | 0.5866 | 0.00493 | -0.0844 | 118.9858
2.5 | 0.6408 | 0.00518 | -0.0841 | 123.7066
3 | 0.6948 | 0.00544 | -0.0838 | 127.7206
3.5 | 0.7478 | 0.00578 | -0.0832 | 129.3772
4 | 0.7999 | 0.00609 | -0.0825 | 131.3465
4.5 | 0.8491 | 0.00638 | -0.081 | 133.0878
5 | 0.9017 | 0.00695 | -0.0805 | 129.741
5.5 | 0.9544 | 0.00746 | -0.0799 | 127.9357
6 | 1.0066 | 0.008 | -0.0793 | 125.825
6.5 | 1.058 | 0.0086 | -0.0785 | 123.0233
7 | 1.1095 | 0.00918 | -0.0777 | 120.8606
7.5 | 1.1606 | 0.00978 | -0.0768 | 118.6708
8 | 1.2119 | 0.01032 | -0.0761 | 117.4322
8.5 | 1.2623 | 0.01093 | -0.0751 | 115.4895
9 | 1.3119 | 0.01159 | -0.0741 | 113.1924
9.5 | 1.3602 | 0.01234 | -0.0728 | 110.2269
10 | 1.4073 | 0.01317 | -0.0714 | 106.8565
10.5 | 1.4519 | 0.01422 | -0.0696 | 102.1027
11 | 1.4898 | 0.01587 | -0.0667 | 93.8752
11.5 | 1.5341 | 0.01669 | -0.065 | 91.9173
12 | 1.577 | 0.01754 | -0.0631 | 89.9088
12.5 | 1.616 | 0.0186 | -0.0606 | 86.8817
13 | 1.65 | 0.01992 | -0.0574 | 82.8313
13.5 | 1.6732 | 0.02137 | -0.0523 | 78.2967
14 | 1.6854 | 0.02317 | -0.0458 | 72.7406
14.5 | 1.6929 | 0.0255 | -0.0396 | 66.3882
15 | 1.6949 | 0.02847 | -0.034 | 59.5328
15.5 | 1.6914 | 0.03229 | -0.0292 | 52.3815
16 | 1.6797 | 0.03748 | -0.0258 | 44.8159
16.5 | 1.6652 | 0.04393 | -0.0245 | 37.9058
17 | 1.6505 | 0.05152 | -0.0255 | 32.0361
17.5 | 1.6125 | 0.06396 | -0.0302 | 25.2111
18 | 1.5579 | 0.08165 | -0.0396 | 19.0802
18.5 | 1.4986 | 0.10258 | -0.052 | 14.6091
19 | 1.3921 | 0.13612 | -0.0727 | 10.227
19.5 | 1.2985 | 0.1693 | -0.0938 | 7.6698
20 | 1.2349 | 0.19741 | -0.1121 | 6.2555

## 77. Re 5M Mach 0.25 (1)
BIGFOIL.COM POLAR EXPORT
HN-839D
HN-839D |  |  |  | Cl Max: | 1.137 | at alpha= | 7.5 | deg
JavaFoil+Calcfoil stall+Eppler ext transition |  |  |  | L/D Max: | 143.468 | at alpha= | 6.5 | deg
Re: | 5000000 |  |  | Cd Min: | 0.00603 | at alpha= | -1.5 | deg
Mach: | 0.25 |  |  | Cl=0 at alpha= | -3.4083 | deg
|  |  |  | @ Cl=0.1, Cd= | 0.0061485
|  |  |  | @ Cl=0.4, Cd= | 0.06798
|  |  |  | @ Cl=0.6, Cd= | 0.06798
alpha (deg) | Cl | Cd | Cm | Cl/Cd
-13 | -0.054 | 0.08641 | -0.038 | -0.624
-12.5 | -0.137 | 0.08158 | -0.039 | -1.674
-12 | -0.186 | 0.07699 | -0.039 | -2.418
-11.5 | -0.226 | 0.07252 | -0.039 | -3.12
-11 | -0.26 | 0.06784 | -0.04 | -3.837
-10.5 | -0.288 | 0.06419 | -0.04 | -4.491
-10 | -0.31 | 0.05995 | -0.041 | -5.178
-9.5 | -0.326 | 0.05633 | -0.042 | -5.782
-9 | -0.335 | 0.05156 | -0.045 | -6.493
-8.5 | -0.345 | 0.039 | -0.056 | -8.842
-8 | -0.401 | 0.00833 | -0.079 | -48.132
-7.5 | -0.383 | 0.00746 | -0.08 | -51.356
-7 | -0.356 | 0.00719 | -0.08 | -49.524
-6.5 | -0.321 | 0.00748 | -0.081 | -42.952
-6 | -0.28 | 0.00725 | -0.081 | -38.572
-5.5 | -0.233 | 0.00701 | -0.081 | -33.183
-5 | -0.181 | 0.00685 | -0.082 | -26.436
-4.5 | -0.127 | 0.00674 | -0.082 | -18.765
-4 | -0.069 | 0.00664 | -0.083 | -10.456
-3.5 | -0.011 | 0.00653 | -0.083 | -1.643
-3 | 0.049 | 0.00648 | -0.083 | 7.576
-2.5 | 0.109 | 0.00609 | -0.084 | 17.98
-2 | 0.17 | 0.00621 | -0.084 | 27.4
-1.5 | 0.231 | 0.00603 | -0.084 | 38.273
-1 | 0.291 | 0.00653 | -0.085 | 44.6
-0.5 | 0.351 | 0.00696 | -0.085 | 50.491
0 | 0.412 | 0.00679 | -0.086 | 60.646
0.5 | 0.472 | 0.00668 | -0.086 | 70.6
1 | 0.532 | 0.00691 | -0.086 | 76.946
1.5 | 0.592 | 0.00673 | -0.087 | 87.949
2 | 0.652 | 0.00666 | -0.087 | 97.834
2.5 | 0.712 | 0.00661 | -0.087 | 107.66
3 | 0.771 | 0.00653 | -0.088 | 118.113
3.5 | 0.829 | 0.00657 | -0.088 | 126.255
4 | 0.886 | 0.00666 | -0.088 | 133.153
4.5 | 0.94 | 0.0069 | -0.089 | 136.283
5 | 0.992 | 0.00709 | -0.089 | 139.764
5.5 | 1.039 | 0.00768 | -0.089 | 135.399
6 | 1.082 | 0.0077 | -0.09 | 140.446
6.5 | 1.112 | 0.00775 | -0.09 | 143.468
7 | 1.131 | 0.00794 | -0.09 | 142.487
7.5 | 1.137 | 0.00812 | -0.09 | 139.949
8 | 1.128 | 0.00832 | -0.091 | 135.574
8.5 | 1.102 | 0.00852 | -0.091 | 129.277
9 | 1.058 | 0.00897 | -0.091 | 118.025
9.5 | 0.994 | 0.01264 | -0.091 | 78.649
10 | 0.915 | 0.01609 | -0.091 | 56.883
10.5 | 0.819 | 0.01744 | -0.091 | 46.968
11 | 0.707 | 0.01985 | -0.089 | 35.603
11.5 | 0.577 | 0.02661 | -0.086 | 21.693
12 | 0.435 | 0.04761 | -0.076 | 9.134
12.5 | 0.307 | 0.06798 | -0.067 | 4.522

## 78. Re 5M Mach 0.25 (2)
BIGFOIL.COM POLAR EXPORT
HN-839D
HN-839D |  |  |  | Cl Max: | 1.5162 | at alpha= | 11.5 | deg
XFOIL ncrit=9 |  |  |  | L/D Max: | 133.389 | at alpha= | 4.5 | deg
Re: | 5000000 |  |  | Cd Min: | 0.2468 | at alpha= | -20 | deg
Mach: | 0.25 |  |  | Cl=0 at alpha= | -3.3304 | deg
|  |  |  | @ Cl=0.1, Cd= | 0.0049951
|  |  |  | @ Cl=0.4, Cd= | 0.0045362
|  |  |  | @ Cl=0.6, Cd= | 0.0049741
alpha (deg) | Cl | Cd | Cm | Cl/Cd
-20 | -0.6884 | 0.2468 | 0.0343 | -2.7893
-19.5 | -0.6713 | 0.24049 | 0.0305 | -2.7914
-19 | -0.6539 | 0.23402 | 0.0267 | -2.7942
-18.5 | -0.6372 | 0.22732 | 0.0231 | -2.8031
-18 | -0.6198 | 0.22014 | 0.0197 | -2.8155
-17.5 | -0.6037 | 0.21274 | 0.0162 | -2.8377
-17 | -0.5878 | 0.20522 | 0.0129 | -2.8642
-16.5 | -0.5721 | 0.19813 | 0.0096 | -2.8875
-16 | -0.5573 | 0.19101 | 0.0064 | -2.9176
-15.5 | -0.3901 | 0.1579 | -0.012 | -2.4706
-15 | -0.3808 | 0.15326 | -0.0149 | -2.4847
-14.5 | -0.3763 | 0.14967 | -0.0172 | -2.5142
-14 | -0.3712 | 0.14537 | -0.0189 | -2.5535
-12 | -0.4885 | 0.12697 | -0.0149 | -3.8474
-11.5 | -0.4831 | 0.11958 | -0.0172 | -4.04
-11 | -0.4769 | 0.11271 | -0.0192 | -4.2312
-10.5 | -0.4765 | 0.10474 | -0.0214 | -4.5494
-10 | -0.4679 | 0.09918 | -0.0227 | -4.7177
-9.5 | -0.4736 | 0.09054 | -0.0252 | -5.2308
-9 | -0.4799 | 0.07857 | -0.0331 | -6.1079
-8.5 | -0.5782 | 0.01806 | -0.0928 | -32.0155
-8 | -0.5246 | 0.01216 | -0.0953 | -43.1414
-7.5 | -0.4749 | 0.00969 | -0.0939 | -49.0093
-7 | -0.4184 | 0.00835 | -0.0932 | -50.1078
-6.5 | -0.362 | 0.00738 | -0.0923 | -49.0515
-6 | -0.3046 | 0.00695 | -0.0916 | -43.8273
-5.5 | -0.2486 | 0.00626 | -0.0907 | -39.7125
-5 | -0.1913 | 0.00593 | -0.0902 | -32.2597
-4.5 | -0.134 | 0.00568 | -0.0896 | -23.5915
-4 | -0.0767 | 0.00545 | -0.0891 | -14.0734
-3.5 | -0.0194 | 0.00527 | -0.0888 | -3.6812
-3 | 0.0378 | 0.00514 | -0.0884 | 7.3541
-2.5 | 0.0947 | 0.00501 | -0.0881 | 18.9022
-2 | 0.1515 | 0.00485 | -0.0879 | 31.2371
-1.5 | 0.2084 | 0.00478 | -0.0877 | 43.5983
-1 | 0.2651 | 0.00464 | -0.0876 | 57.1336
-0.5 | 0.322 | 0.0046 | -0.0874 | 70
0 | 0.3786 | 0.00454 | -0.0873 | 83.3921
0.5 | 0.4351 | 0.00453 | -0.0872 | 96.0486
1 | 0.4914 | 0.00458 | -0.087 | 107.2926
1.5 | 0.5478 | 0.00475 | -0.0867 | 115.3263
2 | 0.6037 | 0.00499 | -0.0863 | 120.982
2.5 | 0.6596 | 0.00526 | -0.0859 | 125.3992
3 | 0.7154 | 0.00555 | -0.0855 | 128.9009
3.5 | 0.7704 | 0.00588 | -0.0848 | 131.0204
4 | 0.8244 | 0.00622 | -0.0839 | 132.5402
4.5 | 0.8737 | 0.00655 | -0.0818 | 133.3893
5 | 0.9295 | 0.00714 | -0.0813 | 130.1821
5.5 | 0.9841 | 0.00769 | -0.0805 | 127.9714
6 | 1.0382 | 0.00829 | -0.0795 | 125.2352
6.5 | 1.0913 | 0.00899 | -0.0782 | 121.3904
7 | 1.1455 | 0.00958 | -0.0771 | 119.572
7.5 | 1.199 | 0.01024 | -0.0757 | 117.0898
8 | 1.252 | 0.01094 | -0.0742 | 114.4424
8.5 | 1.3035 | 0.01178 | -0.0724 | 110.6537
9 | 1.354 | 0.01268 | -0.0704 | 106.7823
9.5 | 1.4018 | 0.01382 | -0.0679 | 101.4327
10 | 1.4384 | 0.016 | -0.0637 | 89.9
10.5 | 1.4783 | 0.01765 | -0.06 | 83.7564
11 | 1.5083 | 0.01995 | -0.055 | 75.604
11.5 | 1.5162 | 0.02301 | -0.0468 | 65.8931
12 | 1.5042 | 0.02669 | -0.0369 | 56.3582
12.5 | 1.4819 | 0.03171 | -0.0288 | 46.7329
13 | 1.4507 | 0.03864 | -0.0239 | 37.544
13.5 | 1.4135 | 0.04817 | -0.0238 | 29.344
14 | 1.3783 | 0.06017 | -0.0286 | 22.9068
14.5 | 1.3395 | 0.07572 | -0.0378 | 17.6902
15 | 1.301 | 0.09357 | -0.049 | 13.904
15.5 | 1.2627 | 0.11247 | -0.0604 | 11.227
16 | 1.2235 | 0.13196 | -0.0719 | 9.2717
16.5 | 1.1885 | 0.1511 | -0.0834 | 7.8657

## 79. Re 5M Mach 0.50 (1)
BIGFOIL.COM POLAR EXPORT
HN-839D
HN-839D |  |  |  | Cl Max: | 1.279 | at alpha= | 20 | deg
JavaFoil+Calcfoil stall+Eppler ext transition |  |  |  | L/D Max: | 134.786 | at alpha= | 4.5 | deg
Re: | 5000000 |  |  | Cd Min: | 0.00629 | at alpha= | -2 | deg
Mach: | 0.5 |  |  | Cl=0 at alpha= | -3.4104 | deg
|  |  |  | @ Cl=0.1, Cd= | 0.0065316
|  |  |  | @ Cl=0.4, Cd= | 0.0074533
|  |  |  | @ Cl=0.6, Cd= | 0.0072198
alpha (deg) | Cl | Cd | Cm | Cl/Cd
-20 | -0.863 | 0.15752 | -0.046 | -5.48
-19.5 | -0.836 | 0.15267 | -0.045 | -5.479
-19 | -0.811 | 0.14756 | -0.045 | -5.497
-18.5 | -0.786 | 0.14308 | -0.045 | -5.494
-18 | -0.761 | 0.13857 | -0.045 | -5.492
-17.5 | -0.737 | 0.13593 | -0.046 | -5.419
-17 | -0.71 | 0.13024 | -0.044 | -5.449
-16.5 | -0.684 | 0.12518 | -0.044 | -5.463
-16 | -0.659 | 0.12115 | -0.044 | -5.436
-15.5 | -0.633 | 0.1172 | -0.044 | -5.403
-15 | -0.608 | 0.11279 | -0.045 | -5.39
-14.5 | -0.581 | 0.10795 | -0.043 | -5.385
-14 | -0.556 | 0.09824 | -0.044 | -5.658
-13.5 | -0.53 | 0.0905 | -0.044 | -5.861
-13 | -0.505 | 0.08393 | -0.045 | -6.016
-12.5 | -0.478 | 0.09246 | -0.043 | -5.171
-12 | -0.453 | 0.08156 | -0.043 | -5.549
-11.5 | -0.427 | 0.07409 | -0.045 | -5.768
-11 | -0.402 | 0.06769 | -0.047 | -5.943
-10.5 | -0.374 | 0.07163 | -0.042 | -5.225
-10 | -0.348 | 0.06612 | -0.042 | -5.266
-9.5 | -0.323 | 0.05895 | -0.046 | -5.483
-9 | -0.3 | 0.05156 | -0.053 | -5.81
-8.5 | -0.294 | 0.02691 | -0.073 | -10.919
-8 | -0.243 | 0.05232 | -0.041 | -4.648
-7.5 | -0.217 | 0.04826 | -0.043 | -4.499
-7 | -0.193 | 0.04095 | -0.055 | -4.725
-6.5 | -0.164 | 0.0436 | -0.042 | -3.767
-6 | -0.138 | 0.03954 | -0.048 | -3.5
-5.5 | -0.188 | 0.00728 | -0.091 | -25.811
-5 | -0.183 | 0.00745 | -0.091 | -24.582
-4.5 | -0.135 | 0.00722 | -0.092 | -18.734
-4 | -0.076 | 0.007 | -0.092 | -10.85
-3.5 | -0.012 | 0.00691 | -0.093 | -1.718
-3 | 0.055 | 0.00676 | -0.093 | 8.081
-2.5 | 0.122 | 0.00642 | -0.094 | 19.011
-2 | 0.19 | 0.00629 | -0.094 | 30.188
-1.5 | 0.258 | 0.00638 | -0.094 | 40.423
-1 | 0.325 | 0.0063 | -0.095 | 51.674
-0.5 | 0.393 | 0.00747 | -0.095 | 52.601
0 | 0.46 | 0.00731 | -0.096 | 62.948
0.5 | 0.527 | 0.00722 | -0.096 | 73.016
1 | 0.594 | 0.00721 | -0.096 | 82.504
1.5 | 0.661 | 0.00732 | -0.097 | 90.341
2 | 0.728 | 0.00725 | -0.097 | 100.382
2.5 | 0.794 | 0.00726 | -0.098 | 109.462
3 | 0.86 | 0.00716 | -0.098 | 120.118
3.5 | 0.925 | 0.00729 | -0.098 | 126.926
4 | 0.986 | 0.00742 | -0.099 | 132.843
4.5 | 1.04 | 0.00772 | -0.099 | 134.786
5 | 1.086 | 0.00864 | -0.099 | 125.717
5.5 | 1.118 | 0.00884 | -0.1 | 126.478
6 | 1.119 | 0.00909 | -0.1 | 123.128
6.5 | 0.966 | 0.00968 | -0.1 | 99.724
7 | 0.699 | 0.00993 | -0.101 | 70.367
7.5 | 0.729 | 0.01569 | -0.101 | 46.441
8 | 0.762 | 0.01583 | -0.101 | 48.113
8.5 | 0.78 | 0.01883 | -0.099 | 41.39
9 | 0.822 | 0.01794 | -0.101 | 45.847
9.5 | 0.756 | 0.04138 | -0.084 | 18.277
10 | 0.725 | 0.0744 | -0.05 | 9.75
10.5 | 0.767 | 0.06596 | -0.066 | 11.624
11 | 0.782 | 0.0786 | -0.054 | 9.945
11.5 | 0.809 | 0.08766 | -0.055 | 9.234
12 | 0.836 | 0.085 | -0.054 | 9.83
12.5 | 0.863 | 0.09474 | -0.054 | 9.105
13 | 0.894 | 0.09938 | -0.059 | 8.996
13.5 | 0.918 | 0.10221 | -0.056 | 8.981
14 | 0.945 | 0.10528 | -0.057 | 8.979
14.5 | 0.976 | 0.11158 | -0.061 | 8.752
15 | 1.005 | 0.12075 | -0.062 | 8.323
15.5 | 1.029 | 0.11874 | -0.06 | 8.665
16 | 1.058 | 0.12318 | -0.062 | 8.59
16.5 | 1.092 | 0.12609 | -0.066 | 8.659
17 | 1.117 | 0.13911 | -0.065 | 8.03
17.5 | 1.141 | 0.13525 | -0.064 | 8.433
18 | 1.17 | 0.14048 | -0.065 | 8.327
18.5 | 1.204 | 0.14241 | -0.069 | 8.457
19 | 1.236 | 0.14723 | -0.071 | 8.397
19.5 | 1.252 | 0.15249 | -0.066 | 8.209
20 | 1.279 | 0.1584 | -0.067 | 8.076

## 80. Re 5M Mach 0.50 (2)
BIGFOIL.COM POLAR EXPORT
HN-839D
HN-839D |  |  |  | Cl Max: | 1.3138 | at alpha= | 7.5 | deg
XFOIL ncrit=9 |  |  |  | L/D Max: | 136.381 | at alpha= | 4.5 | deg
Re: | 5000000 |  |  | Cd Min: | 0.22336 | at alpha= | -20 | deg
Mach: | 0.5 |  |  | Cl=0 at alpha= | -3.2678 | deg
|  |  |  | @ Cl=0.1, Cd= | 0.005262
|  |  |  | @ Cl=0.4, Cd= | 0.0048011
|  |  |  | @ Cl=0.6, Cd= | 0.0049692
alpha (deg) | Cl | Cd | Cm | Cl/Cd
-20 | -0.524 | 0.22336 | 0.0238 | -2.346
-19.5 | -0.5086 | 0.21621 | 0.0195 | -2.3523
-19 | -0.4928 | 0.20909 | 0.0154 | -2.3569
-18.5 | -0.4774 | 0.20198 | 0.0112 | -2.3636
-18 | -0.4621 | 0.19507 | 0.0071 | -2.3689
-17.5 | -0.4472 | 0.18803 | 0.003 | -2.3783
-17 | -0.617 | 0.21951 | 0.0149 | -2.8108
-16.5 | -0.5973 | 0.21131 | 0.011 | -2.8267
-16 | -0.5781 | 0.20341 | 0.0074 | -2.842
-15.5 | -0.5594 | 0.19551 | 0.0038 | -2.8612
-15 | -0.5439 | 0.18696 | 0.0004 | -2.9092
-14.5 | -0.5267 | 0.17989 | -0.0026 | -2.9279
-14 | -0.5102 | 0.17268 | -0.0054 | -2.9546
-13.5 | -0.4949 | 0.16526 | -0.008 | -2.9947
-13 | -0.4808 | 0.15794 | -0.0104 | -3.0442
-12.5 | -0.4678 | 0.1504 | -0.0127 | -3.1104
-12 | -0.4617 | 0.14042 | -0.0152 | -3.288
-11.5 | -0.4497 | 0.13338 | -0.017 | -3.3716
-11 | -0.4455 | 0.12483 | -0.0192 | -3.5689
-10.5 | -0.4381 | 0.11746 | -0.021 | -3.7298
-10 | -0.4264 | 0.1116 | -0.0223 | -3.8208
-9.5 | -0.4218 | 0.10415 | -0.0239 | -4.0499
-9 | -0.4086 | 0.09541 | -0.0291 | -4.2826
-8.5 | -0.3927 | 0.08587 | -0.0366 | -4.5732
-8 | -0.3767 | 0.07627 | -0.0449 | -4.939
-7.5 | -0.3608 | 0.06595 | -0.0556 | -5.4708
-7 | -0.3498 | 0.05559 | -0.0674 | -6.2925
-6.5 | -0.3171 | 0.03821 | -0.0979 | -8.2989
-6 | -0.2887 | 0.02361 | -0.1111 | -12.2279
-5.5 | -0.2771 | 0.01322 | -0.1086 | -20.9607
-5 | -0.2297 | 0.00793 | -0.1054 | -28.966
-4.5 | -0.1646 | 0.00658 | -0.1031 | -25.0152
-4 | -0.0976 | 0.00595 | -0.1014 | -16.4034
-3.5 | -0.0307 | 0.00558 | -0.1001 | -5.5018
-3 | 0.0354 | 0.00539 | -0.0991 | 6.5677
-2.5 | 0.101 | 0.00526 | -0.0983 | 19.2015
-2 | 0.166 | 0.00508 | -0.0977 | 32.6772
-1.5 | 0.2307 | 0.00498 | -0.0972 | 46.3253
-1 | 0.2952 | 0.00487 | -0.0968 | 60.616
-0.5 | 0.3595 | 0.00482 | -0.0965 | 74.5851
0 | 0.4236 | 0.00479 | -0.0962 | 88.4342
0.5 | 0.4876 | 0.00478 | -0.0959 | 102.0084
1 | 0.5513 | 0.00484 | -0.0955 | 113.905
1.5 | 0.6154 | 0.00501 | -0.0949 | 122.8343
2 | 0.6788 | 0.00531 | -0.0941 | 127.8343
2.5 | 0.7426 | 0.00563 | -0.0932 | 131.9005
3 | 0.8064 | 0.00599 | -0.0921 | 134.6244
3.5 | 0.8699 | 0.00639 | -0.0908 | 136.1346
4 | 0.9324 | 0.00685 | -0.0889 | 136.1168
4.5 | 0.9874 | 0.00724 | -0.0852 | 136.3812
5 | 1.0527 | 0.00798 | -0.0834 | 131.9173
5.5 | 1.1146 | 0.00884 | -0.0805 | 126.086
6 | 1.1781 | 0.00967 | -0.0773 | 121.8304
6.5 | 1.2401 | 0.01073 | -0.0731 | 115.5732
7 | 1.2904 | 0.01275 | -0.0664 | 101.2078
7.5 | 1.3138 | 0.01658 | -0.056 | 79.24
8 | 1.3062 | 0.02159 | -0.043 | 60.5002
8.5 | 1.279 | 0.02725 | -0.0312 | 46.9358
9 | 1.2429 | 0.03447 | -0.0242 | 36.0574
9.5 | 1.2055 | 0.04382 | -0.0236 | 27.5103
10 | 1.1692 | 0.05608 | -0.0297 | 20.8488
10.5 | 1.1366 | 0.07123 | -0.0406 | 15.9568
11 | 1.1074 | 0.08794 | -0.0522 | 12.5927
11.5 | 1.0807 | 0.1043 | -0.0621 | 10.3615
12 | 1.0576 | 0.12004 | -0.0716 | 8.8104
12.5 | 1.0403 | 0.13544 | -0.0811 | 7.6809

## 81. Re 6M Mach 0.00 (1)
BIGFOIL.COM POLAR EXPORT
HN-839D
HN-839D |  |  |  | Cl Max: | 1.157 | at alpha= | 8.5 | deg
JavaFoil+Calcfoil stall+Eppler ext transition |  |  |  | L/D Max: | 153.052 | at alpha= | 7 | deg
Re: | 6000000 |  |  | Cd Min: | 0.006 | at alpha= | -1.5 | deg
Mach: | 0 |  |  | Cl=0 at alpha= | -3.4138 | deg
|  |  |  | @ Cl=0.1, Cd= | 0.0063231
|  |  |  | @ Cl=0.4, Cd= | 0.0067281
|  |  |  | @ Cl=0.6, Cd= | 0.0066009
alpha (deg) | Cl | Cd | Cm | Cl/Cd
-14 | -0.355 | 0.09215 | -0.038 | -3.847
-13.5 | -0.37 | 0.08706 | -0.038 | -4.253
-13 | -0.385 | 0.0823 | -0.039 | -4.68
-12.5 | -0.395 | 0.0776 | -0.039 | -5.094
-12 | -0.403 | 0.07338 | -0.039 | -5.489
-11.5 | -0.408 | 0.06891 | -0.04 | -5.924
-11 | -0.412 | 0.06391 | -0.042 | -6.444
-10.5 | -0.413 | 0.05859 | -0.045 | -7.048
-10 | -0.416 | 0.04895 | -0.051 | -8.489
-9.5 | -0.463 | 0.01356 | -0.071 | -34.125
-9 | -0.474 | 0.00849 | -0.076 | -55.852
-8.5 | -0.455 | 0.0076 | -0.076 | -59.943
-8 | -0.43 | 0.00732 | -0.077 | -58.768
-7.5 | -0.399 | 0.00705 | -0.077 | -56.6
-7 | -0.363 | 0.00733 | -0.078 | -49.516
-6.5 | -0.322 | 0.00712 | -0.078 | -45.266
-6 | -0.277 | 0.00692 | -0.078 | -40.103
-5.5 | -0.229 | 0.0068 | -0.079 | -33.665
-5 | -0.177 | 0.00665 | -0.079 | -26.646
-4.5 | -0.123 | 0.00658 | -0.08 | -18.741
-4 | -0.068 | 0.0065 | -0.08 | -10.388
-3.5 | -0.01 | 0.00642 | -0.08 | -1.621
-3 | 0.048 | 0.00635 | -0.081 | 7.489
-2.5 | 0.106 | 0.00632 | -0.081 | 16.767
-2 | 0.165 | 0.00614 | -0.081 | 26.835
-1.5 | 0.223 | 0.006 | -0.082 | 37.208
-1 | 0.282 | 0.00715 | -0.082 | 39.443
-0.5 | 0.34 | 0.00692 | -0.083 | 49.185
0 | 0.399 | 0.00673 | -0.083 | 59.219
0.5 | 0.457 | 0.00662 | -0.083 | 68.985
1 | 0.515 | 0.00688 | -0.084 | 74.84
1.5 | 0.573 | 0.00668 | -0.084 | 85.843
2 | 0.631 | 0.00651 | -0.084 | 96.95
2.5 | 0.689 | 0.00645 | -0.085 | 106.812
3 | 0.747 | 0.00635 | -0.085 | 117.605
3.5 | 0.804 | 0.00636 | -0.085 | 126.419
4 | 0.859 | 0.00642 | -0.085 | 133.844
4.5 | 0.912 | 0.00662 | -0.086 | 137.781
5 | 0.963 | 0.00676 | -0.086 | 142.469
5.5 | 1.012 | 0.00728 | -0.086 | 139.014
6 | 1.056 | 0.00729 | -0.087 | 144.901
6.5 | 1.092 | 0.00728 | -0.087 | 150.024
7 | 1.121 | 0.00732 | -0.087 | 153.052
7.5 | 1.142 | 0.00751 | -0.088 | 152.081
8 | 1.154 | 0.00757 | -0.088 | 152.424
8.5 | 1.157 | 0.00765 | -0.088 | 151.22
9 | 1.15 | 0.00793 | -0.088 | 144.974
9.5 | 1.135 | 0.00825 | -0.089 | 137.598
10 | 1.111 | 0.00874 | -0.089 | 127.136
10.5 | 1.077 | 0.01255 | -0.089 | 85.751
11 | 1.037 | 0.01564 | -0.089 | 66.308
11.5 | 0.992 | 0.01668 | -0.089 | 59.464
12 | 0.938 | 0.01818 | -0.088 | 51.61
12.5 | 0.882 | 0.02018 | -0.087 | 43.704
13 | 0.818 | 0.02433 | -0.085 | 33.62
13.5 | 0.736 | 0.0382 | -0.08 | 19.263

## 82. Re 6M Mach 0.00 (2)
BIGFOIL.COM POLAR EXPORT
HN-839D
HN-839D |  |  |  | Cl Max: | 1.7813 | at alpha= | 16.5 | deg
XFOIL ncrit=9 |  |  |  | L/D Max: | 132.929 | at alpha= | 5 | deg
Re: | 6000000 |  |  | Cd Min: | 0.11 | at alpha= | 20 | deg
Mach: | 0 |  |  | Cl=0 at alpha= | -3.3364 | deg
|  |  |  | @ Cl=0.1, Cd= | 0.0048723
|  |  |  | @ Cl=0.4, Cd= | 0.0045516
|  |  |  | @ Cl=0.6, Cd= | 0.0049801
alpha (deg) | Cl | Cd | Cm | Cl/Cd
-13 | -0.9353 | 0.04105 | -0.0665 | -22.7844
-12.5 | -0.973 | 0.0302 | -0.0721 | -32.2185
-12 | -0.9476 | 0.02121 | -0.078 | -44.677
-11.5 | -0.8989 | 0.01721 | -0.0809 | -52.2313
-11 | -0.8436 | 0.01454 | -0.0833 | -58.0193
-10.5 | -0.7941 | 0.01265 | -0.0835 | -62.7747
-10 | -0.738 | 0.01128 | -0.0845 | -65.4255
-9.5 | -0.6784 | 0.01007 | -0.0862 | -67.3684
-9 | -0.6194 | 0.00906 | -0.0875 | -68.3664
-8.5 | -0.5618 | 0.00823 | -0.0883 | -68.2625
-8 | -0.5098 | 0.00759 | -0.0877 | -67.1673
-7.5 | -0.4545 | 0.00709 | -0.0877 | -64.1044
-7 | -0.4 | 0.00675 | -0.0875 | -59.2593
-6.5 | -0.3455 | 0.00656 | -0.0873 | -52.6677
-6 | -0.2918 | 0.00615 | -0.0869 | -47.4472
-5.5 | -0.2376 | 0.00583 | -0.0865 | -40.7547
-5 | -0.1827 | 0.00558 | -0.0863 | -32.7419
-4.5 | -0.1279 | 0.00541 | -0.086 | -23.6414
-4 | -0.073 | 0.00524 | -0.0858 | -13.9313
-3.5 | -0.018 | 0.0051 | -0.0856 | -3.5294
-3 | 0.037 | 0.00501 | -0.0854 | 7.3852
-2 | 0.1468 | 0.00477 | -0.0851 | 30.7757
-1.5 | 0.2018 | 0.00473 | -0.085 | 42.6638
-1 | 0.2566 | 0.00462 | -0.085 | 55.5411
-0.5 | 0.3116 | 0.00458 | -0.0849 | 68.0349
0 | 0.3664 | 0.00457 | -0.0848 | 80.1751
0.5 | 0.4211 | 0.00454 | -0.0848 | 92.7533
1 | 0.4757 | 0.00456 | -0.0847 | 104.3202
1.5 | 0.5299 | 0.0047 | -0.0845 | 112.7447
2 | 0.5842 | 0.00491 | -0.0843 | 118.9817
2.5 | 0.6383 | 0.00515 | -0.084 | 123.9417
3 | 0.692 | 0.00542 | -0.0837 | 127.6753
3.5 | 0.7451 | 0.00575 | -0.0833 | 129.5826
4 | 0.798 | 0.00603 | -0.0828 | 132.3383
4.5 | 0.8487 | 0.00643 | -0.0819 | 131.9907
5 | 0.8986 | 0.00676 | -0.0807 | 132.929
5.5 | 0.9511 | 0.00724 | -0.0802 | 131.3674
6 | 1.0031 | 0.00776 | -0.0797 | 129.2655
6.5 | 1.0545 | 0.00832 | -0.079 | 126.7428
7 | 1.1061 | 0.00883 | -0.0784 | 125.2661
7.5 | 1.1572 | 0.00938 | -0.0777 | 123.3689
8 | 1.2086 | 0.00985 | -0.0771 | 122.7005
8.5 | 1.2589 | 0.01041 | -0.0763 | 120.9318
9 | 1.3084 | 0.01101 | -0.0754 | 118.8374
9.5 | 1.3568 | 0.01171 | -0.0744 | 115.8668
10 | 1.4039 | 0.0125 | -0.0731 | 112.312
10.5 | 1.4482 | 0.01353 | -0.0714 | 107.0362
11 | 1.4908 | 0.01466 | -0.0695 | 101.6917
11.5 | 1.536 | 0.01537 | -0.0682 | 99.9349
12 | 1.5805 | 0.01607 | -0.0667 | 98.351
12.5 | 1.6228 | 0.01688 | -0.065 | 96.1374
13 | 1.6627 | 0.0178 | -0.0629 | 93.4101
13.5 | 1.7003 | 0.01874 | -0.0605 | 90.7311
14 | 1.7306 | 0.01997 | -0.0569 | 86.66
14.5 | 1.7485 | 0.02129 | -0.0512 | 82.1278
15 | 1.763 | 0.02294 | -0.0455 | 76.8527
15.5 | 1.7742 | 0.02498 | -0.0402 | 71.0248
16 | 1.7792 | 0.02767 | -0.0351 | 64.3007
16.5 | 1.7813 | 0.03092 | -0.0308 | 57.61
17 | 1.7808 | 0.03483 | -0.0276 | 51.1283
17.5 | 1.7646 | 0.04094 | -0.0253 | 43.1021
18 | 1.7458 | 0.04843 | -0.0254 | 36.0479
18.5 | 1.7274 | 0.05709 | -0.0275 | 30.2575
19 | 1.6838 | 0.07111 | -0.0336 | 23.6788
19.5 | 1.6394 | 0.08723 | -0.0423 | 18.794
20 | 1.5705 | 0.11 | -0.0557 | 14.2773

## 83. Re 6M Mach 0.10 (1)
BIGFOIL.COM POLAR EXPORT
HN-839D
HN-839D |  |  |  | Cl Max: | 1.152 | at alpha= | 8 | deg
JavaFoil+Calcfoil stall+Eppler ext transition |  |  |  | L/D Max: | 152.309 | at alpha= | 7 | deg
Re: | 6000000 |  |  | Cd Min: | 0.00604 | at alpha= | -1.5 | deg
Mach: | 0.1 |  |  | Cl=0 at alpha= | -3.4138 | deg
|  |  |  | @ Cl=0.1, Cd= | 0.0063236
|  |  |  | @ Cl=0.4, Cd= | 0.0067531
|  |  |  | @ Cl=0.6, Cd= | 0.0066308
alpha (deg) | Cl | Cd | Cm | Cl/Cd
-14 | -0.323 | 0.09273 | -0.038 | -3.479
-13.5 | -0.341 | 0.08774 | -0.038 | -3.886
-13 | -0.359 | 0.08268 | -0.039 | -4.339
-12.5 | -0.372 | 0.07812 | -0.039 | -4.759
-12 | -0.382 | 0.07378 | -0.04 | -5.179
-11.5 | -0.39 | 0.06968 | -0.04 | -5.6
-11 | -0.396 | 0.06527 | -0.041 | -6.067
-10.5 | -0.399 | 0.06015 | -0.043 | -6.641
-10 | -0.402 | 0.05247 | -0.048 | -7.663
-9.5 | -0.419 | 0.03165 | -0.061 | -13.225
-9 | -0.465 | 0.00875 | -0.076 | -53.188
-8.5 | -0.451 | 0.00766 | -0.077 | -58.846
-8 | -0.427 | 0.00734 | -0.077 | -58.174
-7.5 | -0.398 | 0.00708 | -0.078 | -56.125
-7 | -0.363 | 0.00692 | -0.078 | -52.36
-6.5 | -0.322 | 0.00718 | -0.078 | -44.885
-6 | -0.278 | 0.00699 | -0.079 | -39.725
-5.5 | -0.229 | 0.0068 | -0.079 | -33.754
-5 | -0.178 | 0.00671 | -0.08 | -26.523
-4.5 | -0.124 | 0.00657 | -0.08 | -18.852
-4 | -0.068 | 0.0065 | -0.08 | -10.436
-3.5 | -0.01 | 0.00641 | -0.081 | -1.632
-3 | 0.048 | 0.00635 | -0.081 | 7.528
-2.5 | 0.107 | 0.00632 | -0.081 | 16.861
-2 | 0.165 | 0.00617 | -0.082 | 26.84
-1.5 | 0.224 | 0.00604 | -0.082 | 37.167
-1 | 0.283 | 0.00716 | -0.083 | 39.577
-0.5 | 0.342 | 0.00693 | -0.083 | 49.324
0 | 0.401 | 0.00675 | -0.083 | 59.383
0.5 | 0.459 | 0.00664 | -0.084 | 69.192
1 | 0.518 | 0.00691 | -0.084 | 74.977
1.5 | 0.576 | 0.0067 | -0.084 | 85.993
2 | 0.635 | 0.00653 | -0.085 | 97.132
2.5 | 0.693 | 0.00648 | -0.085 | 106.955
3 | 0.75 | 0.00636 | -0.085 | 118.03
3.5 | 0.808 | 0.00638 | -0.086 | 126.598
4 | 0.863 | 0.00644 | -0.086 | 133.957
4.5 | 0.917 | 0.00665 | -0.086 | 137.829
5 | 0.968 | 0.00679 | -0.087 | 142.549
5.5 | 1.016 | 0.00731 | -0.087 | 138.944
6 | 1.06 | 0.00732 | -0.087 | 144.776
6.5 | 1.096 | 0.00732 | -0.087 | 149.702
7 | 1.123 | 0.00738 | -0.088 | 152.309
7.5 | 1.142 | 0.00758 | -0.088 | 150.674
8 | 1.152 | 0.00764 | -0.088 | 150.808
8.5 | 1.152 | 0.00773 | -0.089 | 148.984
9 | 1.141 | 0.00803 | -0.089 | 142.138
9.5 | 1.121 | 0.00836 | -0.089 | 134.094
10 | 1.092 | 0.00888 | -0.089 | 123.013
10.5 | 1.051 | 0.01278 | -0.089 | 82.221
11 | 1.005 | 0.01595 | -0.089 | 63.001
11.5 | 0.951 | 0.01719 | -0.089 | 55.337
12 | 0.891 | 0.01883 | -0.088 | 47.33
12.5 | 0.827 | 0.02155 | -0.087 | 38.352
13 | 0.753 | 0.02787 | -0.084 | 27.023

## 84. Re 6M Mach 0.10 (2)
BIGFOIL.COM POLAR EXPORT
HN-839D
HN-839D |  |  |  | Cl Max: | 1.7448 | at alpha= | 15.5 | deg
XFOIL ncrit=9 |  |  |  | L/D Max: | 133.093 | at alpha= | 5 | deg
Re: | 6000000 |  |  | Cd Min: | 0.16015 | at alpha= | 20 | deg
Mach: | 0.1 |  |  | Cl=0 at alpha= | -3.3345 | deg
|  |  |  | @ Cl=0.1, Cd= | 0.0049002
|  |  |  | @ Cl=0.4, Cd= | 0.0045585
|  |  |  | @ Cl=0.6, Cd= | 0.0049761
alpha (deg) | Cl | Cd | Cm | Cl/Cd
-12.5 | -0.7962 | 0.06722 | -0.0457 | -11.8447
-12 | -0.9212 | 0.03165 | -0.0737 | -29.1058
-11.5 | -0.8968 | 0.02154 | -0.0809 | -41.6342
-11 | -0.8479 | 0.01672 | -0.0842 | -50.7117
-10.5 | -0.7987 | 0.01394 | -0.0849 | -57.2956
-10 | -0.7438 | 0.01217 | -0.0858 | -61.1175
-9.5 | -0.6842 | 0.01066 | -0.0873 | -64.1839
-9 | -0.6246 | 0.00946 | -0.0886 | -66.0254
-8.5 | -0.5663 | 0.00849 | -0.0894 | -66.702
-8 | -0.514 | 0.00777 | -0.0886 | -66.1519
-7.5 | -0.4583 | 0.00721 | -0.0886 | -63.5645
-7 | -0.4034 | 0.0068 | -0.0883 | -59.3235
-6.5 | -0.3484 | 0.00658 | -0.0879 | -52.9483
-6 | -0.294 | 0.00622 | -0.0875 | -47.2669
-5.5 | -0.2396 | 0.00586 | -0.0871 | -40.8874
-5 | -0.1842 | 0.00561 | -0.0868 | -32.8342
-4.5 | -0.129 | 0.00543 | -0.0865 | -23.7569
-4 | -0.0737 | 0.00525 | -0.0863 | -14.0381
-3.5 | -0.0183 | 0.00511 | -0.0861 | -3.5812
-3 | 0.037 | 0.00502 | -0.0859 | 7.3705
-2.5 | 0.0922 | 0.00492 | -0.0857 | 18.7398
-2 | 0.1474 | 0.00478 | -0.0855 | 30.8368
-1.5 | 0.2027 | 0.00474 | -0.0854 | 42.7637
-1 | 0.2579 | 0.00463 | -0.0854 | 55.7019
-0.5 | 0.3132 | 0.00459 | -0.0853 | 68.2353
0 | 0.3683 | 0.00457 | -0.0852 | 80.5908
0.5 | 0.4233 | 0.00455 | -0.0852 | 93.033
1 | 0.4782 | 0.00457 | -0.0851 | 104.6389
1.5 | 0.5327 | 0.00471 | -0.0848 | 113.0998
2 | 0.5873 | 0.00492 | -0.0846 | 119.3699
2.5 | 0.6416 | 0.00516 | -0.0843 | 124.3411
3 | 0.6957 | 0.00544 | -0.084 | 127.886
3.5 | 0.7492 | 0.00577 | -0.0836 | 129.844
4 | 0.8025 | 0.00605 | -0.0831 | 132.6446
4.5 | 0.8534 | 0.00646 | -0.0821 | 132.1053
5 | 0.9037 | 0.00679 | -0.0809 | 133.0928
5.5 | 0.9566 | 0.00728 | -0.0804 | 131.4011
6 | 1.0089 | 0.00781 | -0.0797 | 129.1805
6.5 | 1.0607 | 0.00838 | -0.079 | 126.5752
7 | 1.1127 | 0.00889 | -0.0783 | 125.1631
7.5 | 1.1643 | 0.00944 | -0.0775 | 123.3369
8 | 1.216 | 0.00994 | -0.0768 | 122.334
8.5 | 1.2667 | 0.01053 | -0.0759 | 120.2944
9 | 1.3166 | 0.01116 | -0.0749 | 117.9749
9.5 | 1.3651 | 0.01191 | -0.0737 | 114.618
10 | 1.412 | 0.01278 | -0.0722 | 110.4851
10.5 | 1.4537 | 0.01417 | -0.0698 | 102.59
11 | 1.5004 | 0.01488 | -0.0685 | 100.8333
11.5 | 1.5458 | 0.01564 | -0.0669 | 98.8363
12 | 1.59 | 0.01642 | -0.0652 | 96.8331
12.5 | 1.6313 | 0.01737 | -0.063 | 93.9148
13 | 1.6687 | 0.01851 | -0.0602 | 90.1513
13.5 | 1.7014 | 0.01981 | -0.0568 | 85.8859
14 | 1.7199 | 0.02126 | -0.0509 | 80.8984
14.5 | 1.7327 | 0.02305 | -0.0447 | 75.1714
15 | 1.741 | 0.02532 | -0.0387 | 68.7599
15.5 | 1.7448 | 0.02817 | -0.0334 | 61.9382
16 | 1.7417 | 0.03196 | -0.0287 | 54.4962
16.5 | 1.7354 | 0.03664 | -0.0255 | 47.3635
17 | 1.7272 | 0.04224 | -0.024 | 40.8902
17.5 | 1.6988 | 0.05131 | -0.0249 | 33.1086
18 | 1.6652 | 0.0629 | -0.029 | 26.4738
18.5 | 1.6313 | 0.07634 | -0.0357 | 21.3689
19 | 1.5628 | 0.09816 | -0.0484 | 15.9209
19.5 | 1.4841 | 0.12426 | -0.0644 | 11.9435
20 | 1.3723 | 0.16015 | -0.0875 | 8.5688

## 85. Re 6M Mach 0.25 (1)
BIGFOIL.COM POLAR EXPORT
HN-839D
HN-839D |  |  |  | Cl Max: | 1.137 | at alpha= | 7.5 | deg
JavaFoil+Calcfoil stall+Eppler ext transition |  |  |  | L/D Max: | 147.003 | at alpha= | 6.5 | deg
Re: | 6000000 |  |  | Cd Min: | 0.00608 | at alpha= | -1.5 | deg
Mach: | 0.25 |  |  | Cl=0 at alpha= | -3.4083 | deg
|  |  |  | @ Cl=0.1, Cd= | 0.006155
|  |  |  | @ Cl=0.4, Cd= | 0.05811
|  |  |  | @ Cl=0.6, Cd= | 0.05811
alpha (deg) | Cl | Cd | Cm | Cl/Cd
-13 | -0.054 | 0.08558 | -0.039 | -0.631
-12.5 | -0.137 | 0.08032 | -0.039 | -1.702
-12 | -0.186 | 0.07591 | -0.04 | -2.455
-11.5 | -0.227 | 0.07126 | -0.04 | -3.18
-11 | -0.261 | 0.0666 | -0.041 | -3.915
-10.5 | -0.289 | 0.06315 | -0.042 | -4.574
-10 | -0.311 | 0.05883 | -0.043 | -5.29
-9.5 | -0.327 | 0.05467 | -0.044 | -5.979
-9 | -0.337 | 0.04863 | -0.049 | -6.937
-8.5 | -0.398 | 0.01011 | -0.076 | -39.34
-8 | -0.402 | 0.00732 | -0.079 | -54.845
-7.5 | -0.383 | 0.00734 | -0.08 | -52.225
-7 | -0.356 | 0.00709 | -0.08 | -50.226
-6.5 | -0.321 | 0.00737 | -0.081 | -43.543
-6 | -0.28 | 0.00715 | -0.081 | -39.1
-5.5 | -0.233 | 0.00692 | -0.081 | -33.603
-5 | -0.181 | 0.00681 | -0.082 | -26.616
-4.5 | -0.127 | 0.00672 | -0.082 | -18.843
-4 | -0.069 | 0.00661 | -0.083 | -10.515
-3.5 | -0.011 | 0.00646 | -0.083 | -1.661
-3 | 0.049 | 0.00641 | -0.083 | 7.652
-2.5 | 0.109 | 0.00611 | -0.084 | 17.903
-2 | 0.17 | 0.00622 | -0.084 | 27.32
-1.5 | 0.231 | 0.00608 | -0.084 | 37.943
-1 | 0.291 | 0.00664 | -0.085 | 43.81
-0.5 | 0.351 | 0.00705 | -0.085 | 49.849
0 | 0.412 | 0.00686 | -0.086 | 60.045
0.5 | 0.472 | 0.00676 | -0.086 | 69.818
1 | 0.532 | 0.00703 | -0.086 | 75.69
1.5 | 0.592 | 0.00682 | -0.087 | 86.778
2 | 0.652 | 0.00665 | -0.087 | 97.998
2.5 | 0.712 | 0.00661 | -0.087 | 107.669
3 | 0.771 | 0.00648 | -0.088 | 118.865
3.5 | 0.829 | 0.00651 | -0.088 | 127.331
4 | 0.886 | 0.00658 | -0.088 | 134.678
4.5 | 0.94 | 0.00682 | -0.089 | 137.923
5 | 0.992 | 0.00696 | -0.089 | 142.521
5.5 | 1.039 | 0.0075 | -0.089 | 138.661
6 | 1.082 | 0.00752 | -0.09 | 143.78
6.5 | 1.112 | 0.00756 | -0.09 | 147.003
7 | 1.131 | 0.00776 | -0.09 | 145.822
7.5 | 1.137 | 0.00796 | -0.09 | 142.829
8 | 1.128 | 0.00824 | -0.091 | 136.773
8.5 | 1.102 | 0.00826 | -0.091 | 133.396
9 | 1.058 | 0.00868 | -0.091 | 121.918
9.5 | 0.995 | 0.01219 | -0.091 | 81.633
10 | 0.916 | 0.01552 | -0.091 | 59.052
10.5 | 0.822 | 0.0167 | -0.091 | 49.225
11 | 0.712 | 0.01859 | -0.09 | 38.291
11.5 | 0.588 | 0.02263 | -0.088 | 26.008
12 | 0.447 | 0.0382 | -0.081 | 11.69
12.5 | 0.314 | 0.05811 | -0.072 | 5.402

## 86. Re 6M Mach 0.25 (2)
BIGFOIL.COM POLAR EXPORT
HN-839D
HN-839D |  |  |  | Cl Max: | 1.5475 | at alpha= | 11.5 | deg
XFOIL ncrit=9 |  |  |  | L/D Max: | 134.052 | at alpha= | 4 | deg
Re: | 6000000 |  |  | Cd Min: | 0.16229 | at alpha= | -14 | deg
Mach: | 0.25 |  |  | Cl=0 at alpha= | -3.3211 | deg
|  |  |  | @ Cl=0.1, Cd= | 0.0049463
|  |  |  | @ Cl=0.4, Cd= | 0.0046125
|  |  |  | @ Cl=0.6, Cd= | 0.0049712
alpha (deg) | Cl | Cd | Cm | Cl/Cd
-14 | -0.5056 | 0.16229 | -0.0045 | -3.1154
-13.5 | -0.4954 | 0.15486 | -0.0068 | -3.199
-13 | -0.4937 | 0.14544 | -0.0094 | -3.3945
-12.5 | -0.4953 | 0.13477 | -0.0123 | -3.6752
-12 | -0.4928 | 0.12608 | -0.0148 | -3.9086
-11.5 | -0.4881 | 0.11859 | -0.0171 | -4.1159
-11 | -0.4829 | 0.11156 | -0.0191 | -4.3286
-10.5 | -0.4859 | 0.10285 | -0.0216 | -4.7244
-10 | -0.4723 | 0.09862 | -0.0225 | -4.7891
-9.5 | -0.4759 | 0.08902 | -0.0267 | -5.346
-9 | -0.6279 | 0.02151 | -0.0919 | -29.1911
-8.5 | -0.5825 | 0.01317 | -0.0956 | -44.2293
-8 | -0.5325 | 0.01032 | -0.0946 | -51.5988
-7.5 | -0.4771 | 0.00859 | -0.0938 | -55.5413
-7 | -0.4208 | 0.00763 | -0.0928 | -55.1507
-6.5 | -0.3647 | 0.0069 | -0.0918 | -52.8551
-6 | -0.3071 | 0.00656 | -0.0911 | -46.814
-5.5 | -0.2505 | 0.00608 | -0.0904 | -41.2007
-5 | -0.1929 | 0.00575 | -0.0898 | -33.5478
-4.5 | -0.1353 | 0.00551 | -0.0894 | -24.5554
-4 | -0.0778 | 0.00534 | -0.0889 | -14.5693
-3.5 | -0.0205 | 0.00517 | -0.0886 | -3.9652
-3 | 0.0368 | 0.00508 | -0.0883 | 7.2441
-2.5 | 0.094 | 0.00496 | -0.088 | 18.9516
-2 | 0.151 | 0.00483 | -0.0878 | 31.2629
-1.5 | 0.208 | 0.00476 | -0.0876 | 43.6975
-1 | 0.265 | 0.00467 | -0.0875 | 56.7452
-0.5 | 0.322 | 0.00463 | -0.0874 | 69.5464
0 | 0.3787 | 0.00462 | -0.0873 | 81.9697
0.5 | 0.4353 | 0.0046 | -0.0872 | 94.6304
1 | 0.4919 | 0.00462 | -0.0871 | 106.4719
1.5 | 0.5483 | 0.00475 | -0.0868 | 115.4316
2 | 0.6044 | 0.00499 | -0.0865 | 121.1222
2.5 | 0.6606 | 0.00524 | -0.0862 | 126.0687
3 | 0.7166 | 0.00551 | -0.0857 | 130.0544
4 | 0.8271 | 0.00617 | -0.0845 | 134.0519
4.5 | 0.8798 | 0.00661 | -0.0833 | 133.1014
5 | 0.9318 | 0.00696 | -0.0818 | 133.8793
5.5 | 0.9864 | 0.00751 | -0.0809 | 131.3449
6 | 1.0407 | 0.0081 | -0.0799 | 128.4815
6.5 | 1.0947 | 0.00872 | -0.0788 | 125.539
7 | 1.1489 | 0.00932 | -0.0777 | 123.2725
7.5 | 1.2036 | 0.00985 | -0.0765 | 122.1929
8 | 1.257 | 0.01051 | -0.0751 | 119.6004
8.5 | 1.3092 | 0.01128 | -0.0734 | 116.0638
9 | 1.3601 | 0.01216 | -0.0715 | 111.8503
9.5 | 1.4049 | 0.01365 | -0.0684 | 102.9231
10 | 1.4512 | 0.01488 | -0.0657 | 97.5269
10.5 | 1.4944 | 0.01629 | -0.0624 | 91.7373
11 | 1.529 | 0.01833 | -0.0579 | 83.4152
11.5 | 1.5475 | 0.02132 | -0.0513 | 72.5844
12 | 1.5384 | 0.02464 | -0.0408 | 62.4351
12.5 | 1.5185 | 0.0291 | -0.0315 | 52.1821
13 | 1.4886 | 0.03526 | -0.0249 | 42.2178
13.5 | 1.4515 | 0.04378 | -0.0227 | 33.1544
14 | 1.4168 | 0.05449 | -0.0254 | 26.0011
14.5 | 1.378 | 0.06869 | -0.033 | 20.0611
15 | 1.3399 | 0.08552 | -0.0435 | 15.6677
15.5 | 1.3027 | 0.10371 | -0.0547 | 12.561
16 | 1.2635 | 0.1229 | -0.0661 | 10.2807
16.5 | 1.2278 | 0.14167 | -0.0773 | 8.6666

## 87. Re 6M Mach 0.50 (1)
BIGFOIL.COM POLAR EXPORT
HN-839D
HN-839D |  |  |  | Cl Max: | 1.283 | at alpha= | 20 | deg
JavaFoil+Calcfoil stall+Eppler ext transition |  |  |  | L/D Max: | 137.803 | at alpha= | 4.5 | deg
Re: | 6000000 |  |  | Cd Min: | 0.00637 | at alpha= | -1 | deg
Mach: | 0.5 |  |  | Cl=0 at alpha= | -3.4104 | deg
|  |  |  | @ Cl=0.1, Cd= | 0.0064991
|  |  |  | @ Cl=0.4, Cd= | 0.0075112
|  |  |  | @ Cl=0.6, Cd= | 0.0073254
alpha (deg) | Cl | Cd | Cm | Cl/Cd
-20 | -0.864 | 0.15421 | -0.046 | -5.603
-19.5 | -0.837 | 0.15014 | -0.045 | -5.574
-19 | -0.811 | 0.14476 | -0.045 | -5.605
-18.5 | -0.786 | 0.14049 | -0.045 | -5.598
-18 | -0.761 | 0.13596 | -0.045 | -5.6
-17.5 | -0.737 | 0.13329 | -0.046 | -5.528
-17 | -0.71 | 0.12706 | -0.045 | -5.59
-16.5 | -0.684 | 0.12439 | -0.044 | -5.498
-16 | -0.659 | 0.12041 | -0.044 | -5.471
-15.5 | -0.633 | 0.11649 | -0.044 | -5.438
-15 | -0.608 | 0.11082 | -0.045 | -5.487
-14.5 | -0.582 | 0.10507 | -0.044 | -5.538
-14 | -0.557 | 0.09654 | -0.045 | -5.766
-13.5 | -0.531 | 0.08885 | -0.045 | -5.98
-13 | -0.506 | 0.08194 | -0.047 | -6.178
-12.5 | -0.478 | 0.09137 | -0.043 | -5.234
-12 | -0.453 | 0.08041 | -0.044 | -5.632
-11.5 | -0.428 | 0.07261 | -0.046 | -5.894
-11 | -0.404 | 0.06577 | -0.049 | -6.136
-10.5 | -0.375 | 0.07064 | -0.043 | -5.301
-10 | -0.348 | 0.06502 | -0.043 | -5.36
-9.5 | -0.324 | 0.0578 | -0.048 | -5.602
-9 | -0.302 | 0.04867 | -0.056 | -6.201
-8.5 | -0.316 | 0.01303 | -0.083 | -24.271
-8 | -0.243 | 0.05187 | -0.042 | -4.691
-7.5 | -0.218 | 0.04748 | -0.045 | -4.581
-7 | -0.2 | 0.03221 | -0.066 | -6.208
-6.5 | -0.164 | 0.04307 | -0.044 | -3.818
-6 | -0.14 | 0.03691 | -0.055 | -3.788
-5.5 | -0.188 | 0.00719 | -0.091 | -26.112
-5 | -0.183 | 0.00738 | -0.091 | -24.816
-4.5 | -0.135 | 0.00717 | -0.092 | -18.849
-4 | -0.076 | 0.00696 | -0.092 | -10.913
-3.5 | -0.012 | 0.00685 | -0.093 | -1.733
-3 | 0.055 | 0.00662 | -0.093 | 8.243
-2.5 | 0.122 | 0.00644 | -0.094 | 18.964
-2 | 0.19 | 0.00657 | -0.094 | 28.889
-1.5 | 0.258 | 0.0064 | -0.094 | 40.267
-1 | 0.325 | 0.00637 | -0.095 | 51.111
-0.5 | 0.393 | 0.00753 | -0.095 | 52.153
0 | 0.46 | 0.00735 | -0.096 | 62.596
0.5 | 0.527 | 0.0073 | -0.096 | 72.269
1 | 0.594 | 0.00732 | -0.096 | 81.204
1.5 | 0.661 | 0.00738 | -0.097 | 89.574
2 | 0.728 | 0.00723 | -0.097 | 100.757
2.5 | 0.794 | 0.00721 | -0.098 | 110.239
3 | 0.86 | 0.00711 | -0.098 | 121.011
3.5 | 0.925 | 0.00717 | -0.098 | 128.902
4 | 0.986 | 0.00733 | -0.099 | 134.531
4.5 | 1.04 | 0.00755 | -0.099 | 137.803
5 | 1.086 | 0.00842 | -0.099 | 129.074
5.5 | 1.118 | 0.00861 | -0.1 | 129.855
6 | 1.119 | 0.00885 | -0.1 | 126.464
6.5 | 0.966 | 0.00941 | -0.1 | 102.649
7 | 0.699 | 0.00965 | -0.101 | 72.374
7.5 | 0.729 | 0.01523 | -0.101 | 47.886
8 | 0.762 | 0.01549 | -0.101 | 49.203
8.5 | 0.785 | 0.01785 | -0.1 | 43.999
9 | 0.825 | 0.01731 | -0.101 | 47.635
9.5 | 0.813 | 0.02507 | -0.095 | 32.417
10 | 0.726 | 0.07292 | -0.052 | 9.961
10.5 | 0.834 | 0.03781 | -0.088 | 22.052
11 | 0.785 | 0.0763 | -0.058 | 10.283
11.5 | 0.81 | 0.08607 | -0.056 | 9.415
12 | 0.837 | 0.08333 | -0.056 | 10.048
12.5 | 0.864 | 0.09263 | -0.056 | 9.323
13 | 0.896 | 0.09708 | -0.061 | 9.228
13.5 | 0.918 | 0.09933 | -0.056 | 9.244
14 | 0.947 | 0.1039 | -0.058 | 9.111
14.5 | 0.979 | 0.10807 | -0.063 | 9.063
15 | 1.006 | 0.11891 | -0.063 | 8.46
15.5 | 1.029 | 0.11566 | -0.06 | 8.9
16 | 1.06 | 0.12039 | -0.063 | 8.809
16.5 | 1.096 | 0.12144 | -0.068 | 9.028
17 | 1.118 | 0.13661 | -0.066 | 8.183
17.5 | 1.141 | 0.13181 | -0.064 | 8.655
18 | 1.173 | 0.13596 | -0.067 | 8.625
18.5 | 1.21 | 0.13637 | -0.071 | 8.873
19 | 1.239 | 0.14267 | -0.072 | 8.688
19.5 | 1.252 | 0.15024 | -0.067 | 8.336
20 | 1.283 | 0.15364 | -0.068 | 8.348

## 88. Re 6M Mach 0.50 (2)
BIGFOIL.COM POLAR EXPORT
HN-839D
HN-839D |  |  |  | Cl Max: | 1.3225 | at alpha= | 7.5 | deg
XFOIL ncrit=9 |  |  |  | L/D Max: | 138.637 | at alpha= | 4 | deg
Re: | 6000000 |  |  | Cd Min: | 0.26723 | at alpha= | -20 | deg
Mach: | 0.5 |  |  | Cl=0 at alpha= | -3.2601 | deg
|  |  |  | @ Cl=0.1, Cd= | 0.0051807
|  |  |  | @ Cl=0.4, Cd= | 0.0048031
|  |  |  | @ Cl=0.6, Cd= | 0.0050106
alpha (deg) | Cl | Cd | Cm | Cl/Cd
-20 | -0.7424 | 0.26723 | 0.0407 | -2.7781
-19.5 | -0.7217 | 0.25961 | 0.0362 | -2.7799
-19 | -0.7004 | 0.25194 | 0.0316 | -2.78
-18.5 | -0.6796 | 0.24403 | 0.0273 | -2.7849
-18 | -0.6584 | 0.23633 | 0.0231 | -2.7859
-17.5 | -0.6375 | 0.22811 | 0.0191 | -2.7947
-17 | -0.6178 | 0.21987 | 0.0151 | -2.8098
-16.5 | -0.5978 | 0.21151 | 0.0113 | -2.8263
-16 | -0.5786 | 0.20359 | 0.0076 | -2.842
-15.5 | -0.5598 | 0.1957 | 0.004 | -2.8605
-15 | -0.542 | 0.18788 | 0.0007 | -2.8848
-14.5 | -0.5253 | 0.18019 | -0.0023 | -2.9153
-14 | -0.5095 | 0.17252 | -0.0051 | -2.9533
-13.5 | -0.495 | 0.16484 | -0.0076 | -3.0029
-13 | -0.4815 | 0.15724 | -0.01 | -3.0622
-12.5 | -0.4717 | 0.14902 | -0.0125 | -3.1653
-12 | -0.4622 | 0.14081 | -0.0147 | -3.2824
-11.5 | -0.4538 | 0.13291 | -0.0168 | -3.4143
-11 | -0.4464 | 0.12506 | -0.0186 | -3.5695
-10.5 | -0.442 | 0.11681 | -0.0207 | -3.7839
-10 | -0.4294 | 0.11129 | -0.022 | -3.8584
-9 | -0.3998 | 0.09409 | -0.0326 | -4.2491
-8.5 | -0.3852 | 0.08455 | -0.0398 | -4.5559
-8 | -0.3702 | 0.07487 | -0.0483 | -4.9446
-7.5 | -0.3567 | 0.06455 | -0.0587 | -5.5259
-7 | -0.3482 | 0.05374 | -0.0715 | -6.4793
-6.5 | -0.3077 | 0.03487 | -0.105 | -8.8242
-6 | -0.295 | 0.02263 | -0.111 | -13.0358
-5.5 | -0.2807 | 0.01273 | -0.1082 | -22.0503
-5 | -0.2326 | 0.00748 | -0.105 | -31.0963
-4.5 | -0.1665 | 0.00628 | -0.1028 | -26.5127
-4 | -0.099 | 0.00575 | -0.1012 | -17.2174
-3.5 | -0.0319 | 0.00548 | -0.0999 | -5.8212
-3 | 0.0346 | 0.00529 | -0.099 | 6.5406
-2.5 | 0.1004 | 0.00518 | -0.0982 | 19.3822
-2 | 0.1657 | 0.00504 | -0.0977 | 32.877
-1.5 | 0.2306 | 0.00494 | -0.0972 | 46.6802
-1 | 0.2954 | 0.00486 | -0.0969 | 60.7819
-0.5 | 0.36 | 0.0048 | -0.0966 | 75
0.5 | 0.4882 | 0.00481 | -0.096 | 101.4969
1 | 0.5523 | 0.00485 | -0.0957 | 113.8763
2 | 0.68 | 0.00528 | -0.0944 | 128.7879
2.5 | 0.7439 | 0.00559 | -0.0935 | 133.0769
3 | 0.8082 | 0.00592 | -0.0925 | 136.5203
3.5 | 0.872 | 0.00633 | -0.0912 | 137.7567
4 | 0.9358 | 0.00675 | -0.0896 | 138.637
4.5 | 0.9975 | 0.00728 | -0.0873 | 137.0192
5 | 1.0565 | 0.00775 | -0.084 | 136.3226
5.5 | 1.1185 | 0.00862 | -0.0811 | 129.7564
6 | 1.1835 | 0.00935 | -0.0781 | 126.5775
6.5 | 1.2465 | 0.01033 | -0.0741 | 120.668
7 | 1.2984 | 0.01227 | -0.0675 | 105.8191
7.5 | 1.3225 | 0.01612 | -0.0571 | 82.0409
8 | 1.3161 | 0.02121 | -0.0442 | 62.0509
8.5 | 1.2881 | 0.02673 | -0.0318 | 48.1893
9 | 1.2504 | 0.03386 | -0.0243 | 36.9285
9.5 | 1.2103 | 0.04326 | -0.0233 | 27.9773
10 | 1.1715 | 0.05568 | -0.0293 | 21.0399
10.5 | 1.1386 | 0.07074 | -0.0401 | 16.0956
11 | 1.1104 | 0.08726 | -0.0517 | 12.7252
11.5 | 1.0843 | 0.10364 | -0.0618 | 10.4622
12 | 1.0619 | 0.11931 | -0.0712 | 8.9003
12.5 | 1.045 | 0.1346 | -0.0806 | 7.7637

## 89. Re 7M Mach 0.00 (1)
BIGFOIL.COM POLAR EXPORT
HN-839D
HN-839D |  |  |  | Cl Max: | 1.157 | at alpha= | 8.5 | deg
JavaFoil+Calcfoil stall+Eppler ext transition |  |  |  | L/D Max: | 157.33 | at alpha= | 7.5 | deg
Re: | 7000000 |  |  | Cd Min: | 0.00609 | at alpha= | -1.5 | deg
Mach: | 0 |  |  | Cl=0 at alpha= | -3.4138 | deg
|  |  |  | @ Cl=0.1, Cd= | 0.006309
|  |  |  | @ Cl=0.4, Cd= | 0.0068167
|  |  |  | @ Cl=0.6, Cd= | 0.0066302
alpha (deg) | Cl | Cd | Cm | Cl/Cd
-14.5 | -0.339 | 0.09557 | -0.038 | -3.545
-14 | -0.355 | 0.09098 | -0.039 | -3.901
-13.5 | -0.371 | 0.0859 | -0.039 | -4.315
-13 | -0.386 | 0.08129 | -0.039 | -4.743
-12.5 | -0.396 | 0.07645 | -0.04 | -5.178
-12 | -0.403 | 0.07216 | -0.041 | -5.591
-11.5 | -0.409 | 0.06762 | -0.042 | -6.052
-11 | -0.413 | 0.06204 | -0.044 | -6.663
-10.5 | -0.415 | 0.05599 | -0.047 | -7.418
-10 | -0.428 | 0.03866 | -0.058 | -11.06
-9.5 | -0.481 | 0.00945 | -0.074 | -50.9
-9 | -0.475 | 0.00747 | -0.076 | -63.636
-8.5 | -0.456 | 0.00749 | -0.076 | -60.853
-8 | -0.43 | 0.00719 | -0.077 | -59.803
-7.5 | -0.399 | 0.00696 | -0.077 | -57.347
-7 | -0.363 | 0.00726 | -0.078 | -50.018
-6.5 | -0.322 | 0.00708 | -0.078 | -45.511
-6 | -0.277 | 0.00685 | -0.078 | -40.482
-5.5 | -0.229 | 0.00676 | -0.079 | -33.856
-5 | -0.177 | 0.00661 | -0.079 | -26.797
-4.5 | -0.123 | 0.00654 | -0.08 | -18.861
-4 | -0.068 | 0.00649 | -0.08 | -10.407
-3.5 | -0.01 | 0.00636 | -0.08 | -1.637
-3 | 0.048 | 0.0063 | -0.081 | 7.544
-2.5 | 0.106 | 0.00631 | -0.081 | 16.809
-2 | 0.165 | 0.00614 | -0.081 | 26.829
-1.5 | 0.223 | 0.00609 | -0.082 | 36.681
-1 | 0.282 | 0.00721 | -0.082 | 39.074
-0.5 | 0.34 | 0.00697 | -0.083 | 48.805
0 | 0.399 | 0.00681 | -0.083 | 58.549
0.5 | 0.457 | 0.0072 | -0.083 | 63.512
1 | 0.515 | 0.00694 | -0.084 | 74.258
1.5 | 0.573 | 0.0067 | -0.084 | 85.566
2 | 0.631 | 0.00655 | -0.084 | 96.372
2.5 | 0.689 | 0.00645 | -0.085 | 106.798
3 | 0.747 | 0.00633 | -0.085 | 118.018
3.5 | 0.804 | 0.00632 | -0.085 | 127.092
4 | 0.859 | 0.00636 | -0.085 | 135.089
4.5 | 0.912 | 0.00658 | -0.086 | 138.644
5 | 0.963 | 0.00665 | -0.086 | 144.857
5.5 | 1.012 | 0.00713 | -0.086 | 141.868
6 | 1.056 | 0.00715 | -0.087 | 147.772
6.5 | 1.092 | 0.00714 | -0.087 | 152.933
7 | 1.121 | 0.00718 | -0.087 | 156.137
7.5 | 1.142 | 0.00726 | -0.088 | 157.33
8 | 1.154 | 0.00746 | -0.088 | 154.695
8.5 | 1.157 | 0.00764 | -0.088 | 151.413
9 | 1.15 | 0.00773 | -0.088 | 148.768
9.5 | 1.135 | 0.00803 | -0.089 | 141.274
10 | 1.111 | 0.00851 | -0.089 | 130.622
10.5 | 1.078 | 0.01324 | -0.089 | 81.431
11 | 1.038 | 0.01518 | -0.089 | 68.396
11.5 | 0.993 | 0.01614 | -0.089 | 61.549
12 | 0.942 | 0.01745 | -0.088 | 53.973
12.5 | 0.886 | 0.01913 | -0.088 | 46.326
13 | 0.825 | 0.0223 | -0.086 | 37.002
13.5 | 0.749 | 0.03213 | -0.082 | 23.32

## 90. Re 7M Mach 0.00 (2)
BIGFOIL.COM POLAR EXPORT
HN-839D
HN-839D |  |  |  | Cl Max: | 1.7943 | at alpha= | 16.5 | deg
XFOIL ncrit=9 |  |  |  | L/D Max: | 134.605 | at alpha= | 5.5 | deg
Re: | 7000000 |  |  | Cd Min: | 0.20222 | at alpha= | -17 | deg
Mach: | 0 |  |  | Cl=0 at alpha= | -3.3285 | deg
|  |  |  | @ Cl=0.1, Cd= | 0.0048642
|  |  |  | @ Cl=0.4, Cd= | 0.0046039
|  |  |  | @ Cl=0.6, Cd= | 0.0049821
alpha (deg) | Cl | Cd | Cm | Cl/Cd
-17 | -0.584 | 0.20222 | 0.0129 | -2.8879
-16.5 | -0.5694 | 0.19534 | 0.0098 | -2.9149
-16 | -0.5559 | 0.18835 | 0.0068 | -2.9514
-15.5 | -0.5425 | 0.18124 | 0.0038 | -2.9933
-15 | -0.5302 | 0.17401 | 0.001 | -3.047
-13 | -0.8241 | 0.06812 | -0.0449 | -12.0978
-12.5 | -0.8971 | 0.04231 | -0.0634 | -21.203
-12 | -0.9281 | 0.02437 | -0.0784 | -38.0837
-11.5 | -0.8875 | 0.01828 | -0.0823 | -48.5503
-11 | -0.8354 | 0.01474 | -0.0849 | -56.6757
-10.5 | -0.7876 | 0.0126 | -0.0849 | -62.5079
-10 | -0.7316 | 0.01102 | -0.0861 | -66.3884
-9.5 | -0.6739 | 0.00977 | -0.0873 | -68.9765
-8.5 | -0.5639 | 0.00795 | -0.0879 | -70.9308
-8 | -0.5097 | 0.00728 | -0.0877 | -70.0137
-7.5 | -0.4561 | 0.00678 | -0.0874 | -67.2714
-7 | -0.4018 | 0.00648 | -0.0871 | -62.0062
-6.5 | -0.3475 | 0.00631 | -0.0869 | -55.0713
-6 | -0.2931 | 0.0061 | -0.0866 | -48.0492
-5.5 | -0.239 | 0.00572 | -0.0862 | -41.7832
-5 | -0.184 | 0.00548 | -0.086 | -33.5766
-4.5 | -0.129 | 0.00531 | -0.0858 | -24.2938
-4 | -0.074 | 0.00517 | -0.0856 | -14.3133
-3.5 | -0.0189 | 0.00505 | -0.0855 | -3.7426
-3 | 0.0362 | 0.00498 | -0.0853 | 7.2691
-2.5 | 0.0913 | 0.00488 | -0.0852 | 18.709
-2 | 0.1463 | 0.00478 | -0.0851 | 30.6067
-1.5 | 0.2014 | 0.00473 | -0.085 | 42.5793
-1 | 0.2565 | 0.00465 | -0.0849 | 55.1613
-0.5 | 0.3115 | 0.00462 | -0.0849 | 67.4242
0 | 0.3664 | 0.00461 | -0.0848 | 79.4794
0.5 | 0.4212 | 0.0046 | -0.0848 | 91.5652
1 | 0.476 | 0.00463 | -0.0847 | 102.8078
1.5 | 0.5302 | 0.00472 | -0.0846 | 112.3305
2 | 0.5847 | 0.00492 | -0.0844 | 118.8415
2.5 | 0.6389 | 0.00514 | -0.0842 | 124.2996
3 | 0.6929 | 0.00539 | -0.0839 | 128.5529
3.5 | 0.7461 | 0.00573 | -0.0835 | 130.2094
4 | 0.7997 | 0.00598 | -0.0832 | 133.7291
4.5 | 0.8511 | 0.00642 | -0.0825 | 132.5701
5 | 0.9003 | 0.0067 | -0.0811 | 134.3731
5.5 | 0.953 | 0.00708 | -0.0806 | 134.6045
6 | 1.0053 | 0.00757 | -0.0801 | 132.8005
6.5 | 1.0568 | 0.00812 | -0.0794 | 130.1478
7 | 1.1087 | 0.00861 | -0.0789 | 128.7689
7.5 | 1.1602 | 0.0091 | -0.0782 | 127.4945
8 | 1.2116 | 0.00957 | -0.0777 | 126.604
8.5 | 1.2621 | 0.01013 | -0.0769 | 124.5903
9 | 1.3117 | 0.01073 | -0.076 | 122.246
9.5 | 1.3602 | 0.01143 | -0.0749 | 119.0026
10 | 1.4069 | 0.01227 | -0.0736 | 114.6618
10.5 | 1.4513 | 0.0133 | -0.0719 | 109.1203
11 | 1.4982 | 0.01395 | -0.0708 | 107.3978
11.5 | 1.5441 | 0.01463 | -0.0695 | 105.5434
12 | 1.5892 | 0.01531 | -0.0682 | 103.8014
12.5 | 1.6323 | 0.01609 | -0.0666 | 101.4481
13 | 1.6733 | 0.01695 | -0.0646 | 98.7198
13.5 | 1.712 | 0.01787 | -0.0624 | 95.803
14 | 1.7456 | 0.01905 | -0.0593 | 91.6325
14.5 | 1.767 | 0.02036 | -0.0541 | 86.7878
15 | 1.779 | 0.02204 | -0.0478 | 80.7169
15.5 | 1.7901 | 0.024 | -0.0421 | 74.5875
16 | 1.7938 | 0.02666 | -0.0365 | 67.2843
16.5 | 1.7943 | 0.0299 | -0.0317 | 60.01
17 | 1.7924 | 0.03379 | -0.0281 | 53.0453
17.5 | 1.774 | 0.03993 | -0.0254 | 44.4277
18 | 1.7547 | 0.04729 | -0.0251 | 37.1051
18.5 | 1.737 | 0.05569 | -0.027 | 31.1905
19 | 1.6931 | 0.06953 | -0.0328 | 24.3506
19.5 | 1.6513 | 0.08497 | -0.0409 | 19.4339
20 | 1.5869 | 0.10658 | -0.0536 | 14.8893

## 91. Re 7M Mach 0.10 (1)
BIGFOIL.COM POLAR EXPORT
HN-839D
HN-839D |  |  |  | Cl Max: | 1.152 | at alpha= | 8 | deg
JavaFoil+Calcfoil stall+Eppler ext transition |  |  |  | L/D Max: | 155.394 | at alpha= | 7 | deg
Re: | 7000000 |  |  | Cd Min: | 0.00608 | at alpha= | -1.5 | deg
Mach: | 0.1 |  |  | Cl=0 at alpha= | -3.4138 | deg
|  |  |  | @ Cl=0.1, Cd= | 0.0063312
|  |  |  | @ Cl=0.4, Cd= | 0.0068325
|  |  |  | @ Cl=0.6, Cd= | 0.0066631
alpha (deg) | Cl | Cd | Cm | Cl/Cd
-14 | -0.323 | 0.09189 | -0.038 | -3.514
-13.5 | -0.341 | 0.08658 | -0.039 | -3.943
-13 | -0.359 | 0.08183 | -0.039 | -4.389
-12.5 | -0.372 | 0.07703 | -0.04 | -4.832
-12 | -0.383 | 0.07269 | -0.041 | -5.264
-11.5 | -0.391 | 0.06864 | -0.041 | -5.695
-11 | -0.397 | 0.0638 | -0.043 | -6.225
-10.5 | -0.401 | 0.05809 | -0.046 | -6.907
-10 | -0.408 | 0.04712 | -0.053 | -8.651
-9.5 | -0.46 | 0.01197 | -0.072 | -38.397
-9 | -0.468 | 0.00839 | -0.076 | -55.776
-8.5 | -0.451 | 0.00756 | -0.077 | -59.646
-8 | -0.427 | 0.00722 | -0.077 | -59.154
-7.5 | -0.398 | 0.00699 | -0.078 | -56.864
-7 | -0.363 | 0.00732 | -0.078 | -49.549
-6.5 | -0.322 | 0.00708 | -0.078 | -45.554
-6 | -0.278 | 0.00691 | -0.079 | -40.221
-5.5 | -0.229 | 0.00675 | -0.079 | -34
-5 | -0.178 | 0.00667 | -0.08 | -26.674
-4.5 | -0.124 | 0.00654 | -0.08 | -18.936
-4 | -0.068 | 0.00647 | -0.08 | -10.489
-3.5 | -0.01 | 0.00635 | -0.081 | -1.648
-3 | 0.048 | 0.00634 | -0.081 | 7.541
-2.5 | 0.107 | 0.00633 | -0.081 | 16.833
-2 | 0.165 | 0.00617 | -0.082 | 26.83
-1.5 | 0.224 | 0.00608 | -0.082 | 36.934
-1 | 0.283 | 0.00723 | -0.083 | 39.203
-0.5 | 0.342 | 0.00698 | -0.083 | 48.965
0 | 0.401 | 0.00683 | -0.083 | 58.704
0.5 | 0.459 | 0.00674 | -0.084 | 68.169
1 | 0.518 | 0.00696 | -0.084 | 74.411
1.5 | 0.576 | 0.00672 | -0.084 | 85.738
2 | 0.635 | 0.00658 | -0.085 | 96.479
2.5 | 0.693 | 0.00647 | -0.085 | 106.97
3 | 0.75 | 0.00633 | -0.085 | 118.451
3.5 | 0.808 | 0.00635 | -0.086 | 127.205
4 | 0.863 | 0.00638 | -0.086 | 135.239
4.5 | 0.917 | 0.00661 | -0.086 | 138.721
5 | 0.968 | 0.00668 | -0.087 | 144.893
5.5 | 1.016 | 0.00716 | -0.087 | 141.808
6 | 1.06 | 0.00718 | -0.087 | 147.655
6.5 | 1.096 | 0.00718 | -0.087 | 152.623
7 | 1.123 | 0.00723 | -0.088 | 155.394
7.5 | 1.142 | 0.00744 | -0.088 | 153.573
8 | 1.152 | 0.00752 | -0.088 | 153.09
8.5 | 1.152 | 0.00772 | -0.089 | 149.255
9 | 1.141 | 0.00782 | -0.089 | 145.876
9.5 | 1.121 | 0.00814 | -0.089 | 137.702
10 | 1.092 | 0.00864 | -0.089 | 126.43
10.5 | 1.052 | 0.01238 | -0.089 | 84.931
11 | 1.006 | 0.01547 | -0.089 | 65.032
11.5 | 0.954 | 0.01658 | -0.089 | 57.537
12 | 0.895 | 0.018 | -0.089 | 49.728
12.5 | 0.832 | 0.02017 | -0.088 | 41.252
13 | 0.763 | 0.02472 | -0.086 | 30.85

## 92. Re 7M Mach 0.10 (2)
BIGFOIL.COM POLAR EXPORT
HN-839D
HN-839D |  |  |  | Cl Max: | 1.7682 | at alpha= | 15.5 | deg
XFOIL ncrit=9 |  |  |  | L/D Max: | 134.517 | at alpha= | 5 | deg
Re: | 7000000 |  |  | Cd Min: | 0.14568 | at alpha= | -13.5 | deg
Mach: | 0.1 |  |  | Cl=0 at alpha= | -3.3267 | deg
|  |  |  | @ Cl=0.1, Cd= | 0.0048733
|  |  |  | @ Cl=0.4, Cd= | 0.0046085
|  |  |  | @ Cl=0.6, Cd= | 0.0049872
alpha (deg) | Cl | Cd | Cm | Cl/Cd
-13.5 | -0.519 | 0.14568 | -0.0077 | -3.5626
-12.5 | -0.7605 | 0.07379 | -0.0407 | -10.3063
-12 | -0.8605 | 0.04656 | -0.0644 | -18.4815
-11.5 | -0.8716 | 0.02647 | -0.08 | -32.9278
-11 | -0.8376 | 0.01756 | -0.0855 | -47.6993
-10.5 | -0.7917 | 0.01405 | -0.0863 | -56.3488
-10 | -0.7375 | 0.01186 | -0.0873 | -62.1838
-9.5 | -0.6795 | 0.01029 | -0.0885 | -66.035
-8.5 | -0.5686 | 0.00818 | -0.0889 | -69.511
-8 | -0.514 | 0.00744 | -0.0887 | -69.086
-7.5 | -0.4599 | 0.00688 | -0.0882 | -66.8459
-7 | -0.4053 | 0.00653 | -0.0879 | -62.0674
-6.5 | -0.3504 | 0.00633 | -0.0875 | -55.3555
-6 | -0.2954 | 0.00617 | -0.0872 | -47.8768
-5.5 | -0.2409 | 0.00575 | -0.0868 | -41.8957
-5 | -0.1855 | 0.0055 | -0.0866 | -33.7273
-4.5 | -0.1302 | 0.00532 | -0.0863 | -24.4737
-4 | -0.0747 | 0.00518 | -0.0861 | -14.4208
-3.5 | -0.0192 | 0.00506 | -0.0859 | -3.7945
-3 | 0.0362 | 0.00499 | -0.0857 | 7.2545
-2.5 | 0.0916 | 0.00489 | -0.0856 | 18.7321
-2 | 0.1469 | 0.00478 | -0.0855 | 30.7322
-1.5 | 0.2024 | 0.00474 | -0.0854 | 42.7004
-1 | 0.2578 | 0.00466 | -0.0853 | 55.3219
-0.5 | 0.3131 | 0.00463 | -0.0853 | 67.6242
0 | 0.3683 | 0.00462 | -0.0852 | 79.7186
0.5 | 0.4234 | 0.0046 | -0.0852 | 92.0435
1 | 0.4785 | 0.00464 | -0.0851 | 103.125
1.5 | 0.533 | 0.00473 | -0.0849 | 112.685
2.5 | 0.6424 | 0.00515 | -0.0845 | 124.7379
3 | 0.6966 | 0.00541 | -0.0842 | 128.7616
3.5 | 0.7502 | 0.00574 | -0.0838 | 130.6969
4 | 0.8041 | 0.00601 | -0.0834 | 133.7937
4.5 | 0.8559 | 0.00645 | -0.0827 | 132.6977
5 | 0.9053 | 0.00673 | -0.0813 | 134.5171
5.5 | 0.9584 | 0.00713 | -0.0807 | 134.418
6 | 1.0112 | 0.00761 | -0.0802 | 132.8778
6.5 | 1.063 | 0.00818 | -0.0794 | 129.9511
7 | 1.1153 | 0.00868 | -0.0788 | 128.4908
8 | 1.2192 | 0.00966 | -0.0774 | 126.2112
8.5 | 1.27 | 0.01024 | -0.0765 | 124.0234
9 | 1.32 | 0.01087 | -0.0755 | 121.4351
9.5 | 1.3685 | 0.01163 | -0.0743 | 117.6698
10 | 1.4142 | 0.01266 | -0.0725 | 111.7062
10.5 | 1.4609 | 0.01348 | -0.0711 | 108.3754
11 | 1.5082 | 0.01415 | -0.0698 | 106.5866
11.5 | 1.5543 | 0.01488 | -0.0683 | 104.4556
12 | 1.5993 | 0.01563 | -0.0667 | 102.3225
12.5 | 1.6417 | 0.01652 | -0.0647 | 99.3765
13 | 1.681 | 0.01756 | -0.0622 | 95.7289
13.5 | 1.7156 | 0.01882 | -0.059 | 91.1583
14 | 1.7415 | 0.02019 | -0.0544 | 86.2556
14.5 | 1.7546 | 0.02182 | -0.0477 | 80.4125
15 | 1.7629 | 0.02396 | -0.0413 | 73.5768
15.5 | 1.7682 | 0.02655 | -0.0356 | 66.5989
16 | 1.7652 | 0.0301 | -0.0303 | 58.6445
16.5 | 1.7581 | 0.03455 | -0.0264 | 50.8857
17 | 1.7483 | 0.03999 | -0.0241 | 43.7184
17.5 | 1.7176 | 0.04886 | -0.0242 | 35.1535
18 | 1.6863 | 0.05965 | -0.0274 | 28.2699
18.5 | 1.6558 | 0.07203 | -0.0332 | 22.9876
19 | 1.594 | 0.0919 | -0.0445 | 17.3449
19.5 | 1.5315 | 0.1139 | -0.0578 | 13.446
20 | 1.4521 | 0.14103 | -0.0748 | 10.2964

## 93. Re 7M Mach 0.25 (1)
BIGFOIL.COM POLAR EXPORT
HN-839D
HN-839D |  |  |  | Cl Max: | 1.137 | at alpha= | 7.5 | deg
JavaFoil+Calcfoil stall+Eppler ext transition |  |  |  | L/D Max: | 149.952 | at alpha= | 6.5 | deg
Re: | 7000000 |  |  | Cd Min: | 0.00617 | at alpha= | -1.5 | deg
Mach: | 0.25 |  |  | Cl=0 at alpha= | -3.4083 | deg
|  |  |  | @ Cl=0.1, Cd= | 0.006387
|  |  |  | @ Cl=0.4, Cd= | 0.05162
|  |  |  | @ Cl=0.6, Cd= | 0.05162
alpha (deg) | Cl | Cd | Cm | Cl/Cd
-13.5 | -0.057 | 0.09049 | -0.038 | -0.627
-13 | -0.054 | 0.0846 | -0.04 | -0.639
-12.5 | -0.137 | 0.07958 | -0.04 | -1.719
-12 | -0.187 | 0.07518 | -0.04 | -2.481
-11.5 | -0.227 | 0.0706 | -0.041 | -3.212
-11 | -0.261 | 0.06601 | -0.042 | -3.955
-10.5 | -0.289 | 0.06236 | -0.043 | -4.639
-10 | -0.312 | 0.05749 | -0.045 | -5.428
-9.5 | -0.328 | 0.05275 | -0.047 | -6.226
-9 | -0.342 | 0.04383 | -0.054 | -7.803
-8.5 | -0.408 | 0.00857 | -0.078 | -47.649
-8 | -0.402 | 0.00752 | -0.079 | -53.446
-7.5 | -0.383 | 0.00725 | -0.08 | -52.849
-7 | -0.356 | 0.00699 | -0.08 | -50.938
-6.5 | -0.321 | 0.00726 | -0.081 | -44.205
-6 | -0.28 | 0.00706 | -0.081 | -39.6
-5.5 | -0.233 | 0.00686 | -0.081 | -33.881
-5 | -0.181 | 0.00676 | -0.082 | -26.8
-4.5 | -0.127 | 0.00667 | -0.082 | -18.974
-4 | -0.069 | 0.00657 | -0.083 | -10.581
-3.5 | -0.011 | 0.0064 | -0.083 | -1.678
-3 | 0.049 | 0.00637 | -0.083 | 7.708
-2.5 | 0.109 | 0.00639 | -0.084 | 17.123
-2 | 0.17 | 0.00626 | -0.084 | 27.167
-1.5 | 0.231 | 0.00617 | -0.084 | 37.386
-1 | 0.291 | 0.00731 | -0.085 | 39.848
-0.5 | 0.351 | 0.00709 | -0.085 | 49.602
0 | 0.412 | 0.00693 | -0.086 | 59.417
0.5 | 0.472 | 0.00684 | -0.086 | 69.019
1 | 0.532 | 0.00708 | -0.086 | 75.18
1.5 | 0.592 | 0.00684 | -0.087 | 86.587
2 | 0.652 | 0.0067 | -0.087 | 97.285
2.5 | 0.712 | 0.00659 | -0.087 | 107.901
3 | 0.771 | 0.00646 | -0.088 | 119.374
3.5 | 0.829 | 0.00647 | -0.088 | 128.111
4 | 0.886 | 0.00651 | -0.088 | 136.205
4.5 | 0.94 | 0.00674 | -0.089 | 139.449
5 | 0.992 | 0.00685 | -0.089 | 144.824
5.5 | 1.039 | 0.00734 | -0.089 | 141.596
6 | 1.082 | 0.00737 | -0.09 | 146.716
6.5 | 1.112 | 0.00742 | -0.09 | 149.952
7 | 1.131 | 0.0076 | -0.09 | 148.883
7.5 | 1.137 | 0.0078 | -0.09 | 145.784
8 | 1.128 | 0.00811 | -0.091 | 139.08
8.5 | 1.102 | 0.00822 | -0.091 | 134.025
9 | 1.058 | 0.00845 | -0.091 | 125.262
9.5 | 0.996 | 0.01288 | -0.091 | 77.342
10 | 0.917 | 0.01505 | -0.091 | 60.951
10.5 | 0.824 | 0.01615 | -0.091 | 51.012
11 | 0.715 | 0.01775 | -0.091 | 40.292
11.5 | 0.593 | 0.02116 | -0.089 | 28.017
12 | 0.458 | 0.03094 | -0.084 | 14.785
12.5 | 0.319 | 0.05162 | -0.075 | 6.171

## 94. Re 7M Mach 0.25 (2)
BIGFOIL.COM POLAR EXPORT
HN-839D
HN-839D |  |  |  | Cl Max: | 1.5676 | at alpha= | 11.5 | deg
XFOIL ncrit=9 |  |  |  | L/D Max: | 135.425 | at alpha= | 4 | deg
Re: | 7000000 |  |  | Cd Min: | 0.16249 | at alpha= | -14 | deg
Mach: | 0.25 |  |  | Cl=0 at alpha= | -3.3136 | deg
|  |  |  | @ Cl=0.1, Cd= | 0.0049173
|  |  |  | @ Cl=0.4, Cd= | 0.0046463
|  |  |  | @ Cl=0.6, Cd= | 0.004962
alpha (deg) | Cl | Cd | Cm | Cl/Cd
-14 | -0.5063 | 0.16249 | -0.0042 | -3.1159
-13.5 | -0.4963 | 0.15507 | -0.0065 | -3.2005
-13 | -0.4953 | 0.14545 | -0.0091 | -3.4053
-12.5 | -0.501 | 0.13333 | -0.0123 | -3.7576
-12 | -0.4962 | 0.12545 | -0.0147 | -3.9554
-11.5 | -0.4929 | 0.11764 | -0.0171 | -4.1899
-11 | -0.4889 | 0.11042 | -0.019 | -4.4276
-10.5 | -0.4999 | 0.09987 | -0.0223 | -5.0055
-10 | -0.4774 | 0.09778 | -0.0224 | -4.8824
-9 | -0.6402 | 0.0148 | -0.0955 | -43.2568
-8.5 | -0.5879 | 0.01107 | -0.0958 | -53.1075
-8 | -0.5351 | 0.00913 | -0.0945 | -58.609
-7.5 | -0.48 | 0.00789 | -0.0934 | -60.8365
-7 | -0.4235 | 0.00716 | -0.0924 | -59.148
-6.5 | -0.3669 | 0.00659 | -0.0914 | -55.6753
-6 | -0.3092 | 0.0063 | -0.0908 | -49.0794
-5.5 | -0.2517 | 0.00601 | -0.0901 | -41.8802
-5 | -0.1943 | 0.00563 | -0.0896 | -34.5115
-4.5 | -0.1366 | 0.00541 | -0.0891 | -25.2495
-4 | -0.0789 | 0.00526 | -0.0888 | -15
-3.5 | -0.0214 | 0.0051 | -0.0884 | -4.1961
-3 | 0.036 | 0.00503 | -0.0882 | 7.1571
-2.5 | 0.0934 | 0.00493 | -0.0879 | 18.9452
-2 | 0.1505 | 0.00482 | -0.0877 | 31.2241
-1.5 | 0.2077 | 0.00476 | -0.0876 | 43.6345
-1 | 0.2648 | 0.0047 | -0.0875 | 56.3404
-0.5 | 0.3218 | 0.00465 | -0.0874 | 69.2043
0 | 0.3788 | 0.00465 | -0.0873 | 81.4624
0.5 | 0.4356 | 0.00464 | -0.0873 | 93.8793
1 | 0.4924 | 0.00467 | -0.0872 | 105.439
1.5 | 0.5485 | 0.00478 | -0.0869 | 114.749
2 | 0.6051 | 0.00498 | -0.0867 | 121.506
2.5 | 0.6615 | 0.00521 | -0.0864 | 126.9674
3 | 0.7176 | 0.00548 | -0.086 | 130.9489
3.5 | 0.7728 | 0.00586 | -0.0854 | 131.8771
4 | 0.8288 | 0.00612 | -0.0849 | 135.4248
4.5 | 0.8824 | 0.00661 | -0.0839 | 133.4947
5 | 0.9338 | 0.0069 | -0.0823 | 135.3333
5.5 | 0.9886 | 0.00734 | -0.0814 | 134.6866
6 | 1.0431 | 0.00792 | -0.0804 | 131.7045
6.5 | 1.0975 | 0.00849 | -0.0794 | 129.2697
7 | 1.1522 | 0.00903 | -0.0783 | 127.5969
7.5 | 1.207 | 0.00956 | -0.0772 | 126.2552
8 | 1.2607 | 0.0102 | -0.0758 | 123.598
8.5 | 1.3134 | 0.01093 | -0.0742 | 120.1647
9 | 1.3637 | 0.01189 | -0.0721 | 114.693
9.5 | 1.4106 | 0.01317 | -0.0694 | 107.1071
10 | 1.4603 | 0.01407 | -0.0671 | 103.7882
10.5 | 1.5057 | 0.01534 | -0.0642 | 98.1551
11 | 1.5436 | 0.01716 | -0.0601 | 89.9534
11.5 | 1.5676 | 0.01989 | -0.0541 | 78.8135
12 | 1.5667 | 0.02311 | -0.0445 | 67.7932
12.5 | 1.549 | 0.02711 | -0.0343 | 57.1376
13 | 1.5206 | 0.03267 | -0.0264 | 46.5442
13.5 | 1.4846 | 0.04035 | -0.0224 | 36.7931
14 | 1.4498 | 0.05011 | -0.0234 | 28.9323
14.5 | 1.411 | 0.06317 | -0.0293 | 22.3366
15 | 1.3731 | 0.07897 | -0.0389 | 17.3876
15.5 | 1.3367 | 0.09644 | -0.0498 | 13.8604
16 | 1.2976 | 0.11531 | -0.0612 | 11.2531
16.5 | 1.2611 | 0.13399 | -0.0723 | 9.4119

## 95. Re 7M Mach 0.50 (1)
BIGFOIL.COM POLAR EXPORT
HN-839D
HN-839D |  |  |  | Cl Max: | 1.285 | at alpha= | 20 | deg
JavaFoil+Calcfoil stall+Eppler ext transition |  |  |  | L/D Max: | 140.3 | at alpha= | 4.5 | deg
Re: | 7000000 |  |  | Cd Min: | 0.00637 | at alpha= | -1 | deg
Mach: | 0.5 |  |  | Cl=0 at alpha= | -3.4104 | deg
|  |  |  | @ Cl=0.1, Cd= | 0.006479
|  |  |  | @ Cl=0.4, Cd= | 0.0075264
|  |  |  | @ Cl=0.6, Cd= | 0.0073307
alpha (deg) | Cl | Cd | Cm | Cl/Cd
-20 | -0.865 | 0.15144 | -0.047 | -5.71
-19.5 | -0.838 | 0.14795 | -0.046 | -5.663
-19 | -0.812 | 0.14195 | -0.045 | -5.718
-18.5 | -0.787 | 0.13797 | -0.045 | -5.701
-18 | -0.762 | 0.13346 | -0.045 | -5.706
-17.5 | -0.737 | 0.1311 | -0.046 | -5.624
-17 | -0.711 | 0.12484 | -0.046 | -5.695
-16.5 | -0.684 | 0.12009 | -0.044 | -5.698
-16 | -0.659 | 0.11213 | -0.045 | -5.878
-15.5 | -0.634 | 0.10489 | -0.045 | -6.042
-15 | -0.608 | 0.10965 | -0.045 | -5.546
-14.5 | -0.582 | 0.10403 | -0.044 | -5.596
-14 | -0.557 | 0.09523 | -0.045 | -5.848
-13.5 | -0.532 | 0.08748 | -0.046 | -6.081
-13 | -0.507 | 0.08017 | -0.048 | -6.33
-12.5 | -0.478 | 0.08947 | -0.043 | -5.347
-12 | -0.453 | 0.07895 | -0.045 | -5.744
-11.5 | -0.429 | 0.07136 | -0.048 | -6.009
-11 | -0.405 | 0.06363 | -0.052 | -6.368
-10.5 | -0.375 | 0.07003 | -0.044 | -5.35
-10 | -0.349 | 0.06441 | -0.044 | -5.415
-9.5 | -0.325 | 0.05667 | -0.05 | -5.727
-9 | -0.304 | 0.04563 | -0.059 | -6.671
-8.5 | -0.322 | 0.01083 | -0.085 | -29.76
-8 | -0.244 | 0.05114 | -0.044 | -4.765
-7.5 | -0.218 | 0.04652 | -0.048 | -4.687
-7 | -0.23 | 0.00951 | -0.087 | -24.158
-6.5 | -0.165 | 0.04251 | -0.046 | -3.875
-6 | -0.17 | 0.00793 | -0.09 | -21.471
-5.5 | -0.188 | 0.00754 | -0.091 | -24.911
-5 | -0.183 | 0.00731 | -0.091 | -25.056
-4.5 | -0.135 | 0.0071 | -0.092 | -19.038
-4 | -0.076 | 0.00689 | -0.092 | -11.023
-3.5 | -0.012 | 0.00676 | -0.093 | -1.756
-3 | 0.055 | 0.00662 | -0.093 | 8.25
-2.5 | 0.122 | 0.00641 | -0.094 | 19.049
-2 | 0.19 | 0.00657 | -0.094 | 28.913
-1.5 | 0.258 | 0.00647 | -0.094 | 39.849
-1 | 0.325 | 0.00637 | -0.095 | 51.084
-0.5 | 0.393 | 0.00754 | -0.095 | 52.075
0 | 0.46 | 0.00741 | -0.096 | 62.123
0.5 | 0.527 | 0.00734 | -0.096 | 71.806
1 | 0.594 | 0.00732 | -0.096 | 81.216
1.5 | 0.661 | 0.00744 | -0.097 | 88.896
2 | 0.728 | 0.00728 | -0.097 | 99.971
2.5 | 0.794 | 0.00717 | -0.098 | 110.759
3 | 0.86 | 0.00706 | -0.098 | 121.892
3.5 | 0.925 | 0.0071 | -0.098 | 130.255
4 | 0.986 | 0.00725 | -0.099 | 136.037
4.5 | 1.04 | 0.00742 | -0.099 | 140.3
5 | 1.086 | 0.00823 | -0.099 | 131.999
5.5 | 1.118 | 0.00842 | -0.1 | 132.802
6 | 1.119 | 0.00865 | -0.1 | 129.381
6.5 | 0.966 | 0.00919 | -0.1 | 105.095
7 | 0.699 | 0.00942 | -0.101 | 74.174
7.5 | 0.73 | 0.01211 | -0.101 | 60.221
8 | 0.763 | 0.01238 | -0.101 | 61.613
8.5 | 0.789 | 0.01727 | -0.1 | 45.671
9 | 0.826 | 0.01676 | -0.101 | 49.288
9.5 | 0.831 | 0.02147 | -0.098 | 38.717
10 | 0.728 | 0.07138 | -0.054 | 10.193
10.5 | 0.877 | 0.02604 | -0.096 | 33.7
11 | 0.791 | 0.07268 | -0.064 | 10.885
11.5 | 0.812 | 0.08407 | -0.058 | 9.655
12 | 0.841 | 0.08089 | -0.06 | 10.395
12.5 | 0.864 | 0.09068 | -0.056 | 9.532
13 | 0.898 | 0.09473 | -0.062 | 9.475
13.5 | 0.918 | 0.09894 | -0.057 | 9.283
14 | 0.949 | 0.10188 | -0.06 | 9.31
14.5 | 0.983 | 0.10503 | -0.065 | 9.356
15 | 1.006 | 0.11659 | -0.063 | 8.632
15.5 | 1.03 | 0.11436 | -0.06 | 9.003
16 | 1.064 | 0.11693 | -0.065 | 9.097
16.5 | 1.101 | 0.11707 | -0.07 | 9.405
17 | 1.119 | 0.13437 | -0.066 | 8.324
17.5 | 1.142 | 0.1306 | -0.065 | 8.748
18 | 1.177 | 0.13225 | -0.068 | 8.898
18.5 | 1.215 | 0.13085 | -0.073 | 9.289
19 | 1.243 | 0.1387 | -0.073 | 8.961
19.5 | 1.253 | 0.14672 | -0.067 | 8.538
20 | 1.285 | 0.15002 | -0.069 | 8.566

## 96. Re 7M Mach 0.50 (2)
BIGFOIL.COM POLAR EXPORT
HN-839D
HN-839D |  |  |  | Cl Max: | 1.3297 | at alpha= | 7.5 | deg
XFOIL ncrit=9 |  |  |  | L/D Max: | 140.419 | at alpha= | 4 | deg
Re: | 7000000 |  |  | Cd Min: | 0.18156 | at alpha= | -17 | deg
Mach: | 0.5 |  |  | Cl=0 at alpha= | -3.2545 | deg
|  |  |  | @ Cl=0.1, Cd= | 0.0051298
|  |  |  | @ Cl=0.4, Cd= | 0.0048124
|  |  |  | @ Cl=0.6, Cd= | 0.0049607
alpha (deg) | Cl | Cd | Cm | Cl/Cd
-17 | -0.4323 | 0.18156 | -0.0009 | -2.381
-16.5 | -0.417 | 0.17522 | -0.0048 | -2.3799
-16 | -0.4021 | 0.16904 | -0.0087 | -2.3787
-15.5 | -0.3878 | 0.16302 | -0.0124 | -2.3788
-15 | -0.3745 | 0.15721 | -0.0158 | -2.3822
-14.5 | -0.5259 | 0.18036 | -0.002 | -2.9158
-14 | -0.5103 | 0.17273 | -0.0048 | -2.9543
-13.5 | -0.4958 | 0.16504 | -0.0073 | -3.0041
-13 | -0.4846 | 0.15694 | -0.0098 | -3.0878
-12.5 | -0.4729 | 0.14914 | -0.0122 | -3.1708
-12 | -0.4635 | 0.14093 | -0.0144 | -3.2889
-11.5 | -0.4554 | 0.13301 | -0.0164 | -3.4238
-11 | -0.4496 | 0.12468 | -0.0184 | -3.606
-10.5 | -0.4424 | 0.11711 | -0.0202 | -3.7776
-10 | -0.4296 | 0.11056 | -0.0227 | -3.8857
-9.5 | -0.4098 | 0.10191 | -0.0289 | -4.0212
-9 | -0.393 | 0.09285 | -0.0355 | -4.2326
-8.5 | -0.3793 | 0.08329 | -0.0427 | -4.554
-8 | -0.3649 | 0.07359 | -0.0512 | -4.9586
-7.5 | -0.3563 | 0.06372 | -0.0601 | -5.5917
-7 | -0.3445 | 0.05209 | -0.0755 | -6.6136
-6.5 | -0.3007 | 0.0326 | -0.1098 | -9.2239
-6 | -0.2996 | 0.02214 | -0.1106 | -13.5321
-5.5 | -0.285 | 0.01211 | -0.1079 | -23.5343
-5 | -0.2338 | 0.0074 | -0.1047 | -31.5946
-4.5 | -0.168 | 0.00607 | -0.1025 | -27.6771
-4 | -0.1002 | 0.00562 | -0.101 | -17.8292
-3.5 | -0.0326 | 0.00539 | -0.0998 | -6.0482
-3 | 0.0338 | 0.00521 | -0.0989 | 6.4875
-2.5 | 0.0999 | 0.00513 | -0.0982 | 19.4737
-2 | 0.1653 | 0.00501 | -0.0976 | 32.994
-1.5 | 0.2304 | 0.00492 | -0.0972 | 46.8293
-1 | 0.2953 | 0.00486 | -0.0969 | 60.7613
-0.5 | 0.36 | 0.0048 | -0.0967 | 75
0 | 0.4244 | 0.00482 | -0.0964 | 88.0498
0.5 | 0.4887 | 0.00482 | -0.0961 | 101.39
1 | 0.5531 | 0.00488 | -0.0958 | 113.3402
1.5 | 0.617 | 0.00499 | -0.0953 | 123.6473
2 | 0.681 | 0.00525 | -0.0946 | 129.7143
3 | 0.8096 | 0.00588 | -0.0928 | 137.6871
3.5 | 0.8736 | 0.00628 | -0.0915 | 139.1083
4 | 0.938 | 0.00668 | -0.09 | 140.4192
4.5 | 1.0009 | 0.00722 | -0.088 | 138.6288
5 | 1.0599 | 0.00768 | -0.0847 | 138.0078
5.5 | 1.1221 | 0.00842 | -0.0817 | 133.266
6 | 1.1877 | 0.0091 | -0.0788 | 130.5165
6.5 | 1.2508 | 0.01009 | -0.0748 | 123.9643
7 | 1.3048 | 0.01189 | -0.0684 | 109.7393
7.5 | 1.3297 | 0.01574 | -0.0579 | 84.479
8 | 1.324 | 0.02094 | -0.0451 | 63.2283
8.5 | 1.2941 | 0.02641 | -0.0323 | 49.0004
9 | 1.2528 | 0.03369 | -0.0243 | 37.1861
9.5 | 1.2129 | 0.04296 | -0.0231 | 28.2332
10 | 1.1745 | 0.0552 | -0.0289 | 21.2772
10.5 | 1.1416 | 0.07017 | -0.0396 | 16.2691
11 | 1.1136 | 0.08664 | -0.0512 | 12.8532
11.5 | 1.0881 | 0.10298 | -0.0614 | 10.5661
12 | 1.0662 | 0.11857 | -0.0707 | 8.9922
12.5 | 1.0498 | 0.13371 | -0.0801 | 7.8513

## 97. Re 8M Mach 0.00 (1)
BIGFOIL.COM POLAR EXPORT
HN-839D
HN-839D |  |  |  | Cl Max: | 1.157 | at alpha= | 8.5 | deg
JavaFoil+Calcfoil stall+Eppler ext transition |  |  |  | L/D Max: | 160.08 | at alpha= | 7.5 | deg
Re: | 8000000 |  |  | Cd Min: | 0.00623 | at alpha= | -2 | deg
Mach: | 0 |  |  | Cl=0 at alpha= | -3.4138 | deg
|  |  |  | @ Cl=0.1, Cd= | 0.0063517
|  |  |  | @ Cl=0.4, Cd= | 0.0068669
|  |  |  | @ Cl=0.6, Cd= | 0.0066869
alpha (deg) | Cl | Cd | Cm | Cl/Cd
-14.5 | -0.339 | 0.09476 | -0.039 | -3.578
-14 | -0.355 | 0.0902 | -0.039 | -3.937
-13.5 | -0.371 | 0.08524 | -0.04 | -4.352
-13 | -0.386 | 0.08025 | -0.04 | -4.81
-12.5 | -0.396 | 0.07548 | -0.041 | -5.252
-12 | -0.404 | 0.07104 | -0.042 | -5.69
-11.5 | -0.41 | 0.06626 | -0.043 | -6.191
-11 | -0.415 | 0.06008 | -0.046 | -6.908
-10.5 | -0.419 | 0.05263 | -0.05 | -7.955
-10 | -0.459 | 0.0189 | -0.068 | -24.311
-9.5 | -0.487 | 0.00876 | -0.075 | -55.547
-9 | -0.476 | 0.0073 | -0.076 | -65.165
-8.5 | -0.456 | 0.00737 | -0.076 | -61.802
-8 | -0.43 | 0.00711 | -0.077 | -60.51
-7.5 | -0.399 | 0.00691 | -0.077 | -57.722
-7 | -0.363 | 0.00723 | -0.078 | -50.244
-6.5 | -0.322 | 0.007 | -0.078 | -46.044
-6 | -0.277 | 0.00686 | -0.078 | -40.444
-5.5 | -0.229 | 0.00671 | -0.079 | -34.116
-5 | -0.177 | 0.00663 | -0.079 | -26.745
-4.5 | -0.123 | 0.0065 | -0.08 | -18.96
-4 | -0.068 | 0.00643 | -0.08 | -10.496
-3.5 | -0.01 | 0.00634 | -0.08 | -1.642
-3 | 0.048 | 0.00628 | -0.081 | 7.567
-2.5 | 0.106 | 0.00636 | -0.081 | 16.68
-2 | 0.165 | 0.00623 | -0.081 | 26.412
-1.5 | 0.223 | 0.00669 | -0.082 | 33.364
-1 | 0.282 | 0.00724 | -0.082 | 38.91
-0.5 | 0.34 | 0.00703 | -0.083 | 48.385
0 | 0.399 | 0.00686 | -0.083 | 58.076
0.5 | 0.457 | 0.00726 | -0.083 | 62.943
1 | 0.515 | 0.00701 | -0.084 | 73.518
1.5 | 0.573 | 0.00678 | -0.084 | 84.615
2 | 0.631 | 0.00658 | -0.084 | 95.983
2.5 | 0.689 | 0.00644 | -0.085 | 107.062
3 | 0.747 | 0.00631 | -0.085 | 118.263
3.5 | 0.804 | 0.00628 | -0.085 | 127.878
4 | 0.859 | 0.00631 | -0.085 | 136.195
4.5 | 0.912 | 0.0065 | -0.086 | 140.39
5 | 0.963 | 0.00656 | -0.086 | 146.855
5.5 | 1.012 | 0.007 | -0.086 | 144.432
6 | 1.056 | 0.00702 | -0.087 | 150.399
6.5 | 1.092 | 0.00702 | -0.087 | 155.571
7 | 1.121 | 0.00706 | -0.087 | 158.732
7.5 | 1.142 | 0.00713 | -0.088 | 160.08
8 | 1.154 | 0.00734 | -0.088 | 157.258
8.5 | 1.157 | 0.00755 | -0.088 | 153.305
9 | 1.15 | 0.00773 | -0.088 | 148.761
9.5 | 1.135 | 0.00785 | -0.089 | 144.503
10 | 1.111 | 0.00831 | -0.089 | 133.68
10.5 | 1.081 | 0.00861 | -0.089 | 125.467
11 | 1.039 | 0.01262 | -0.089 | 82.369
11.5 | 0.995 | 0.0157 | -0.089 | 63.337
12 | 0.944 | 0.01688 | -0.089 | 55.925
12.5 | 0.888 | 0.01853 | -0.088 | 47.936
13 | 0.83 | 0.02097 | -0.087 | 39.596
13.5 | 0.759 | 0.02835 | -0.084 | 26.758

## 98. Re 8M Mach 0.00 (2)
BIGFOIL.COM POLAR EXPORT
HN-839D
HN-839D |  |  |  | Cl Max: | 1.7973 | at alpha= | 16 | deg
XFOIL ncrit=9 |  |  |  | L/D Max: | 136.719 | at alpha= | 5.5 | deg
Re: | 8000000 |  |  | Cd Min: | 0.10857 | at alpha= | 20 | deg
Mach: | 0 |  |  | Cl=0 at alpha= | -3.3219 | deg
|  |  |  | @ Cl=0.1, Cd= | 0.0048551
|  |  |  | @ Cl=0.4, Cd= | 0.00463
|  |  |  | @ Cl=0.6, Cd= | 0.004982
alpha (deg) | Cl | Cd | Cm | Cl/Cd
-12 | -0.8843 | 0.03415 | -0.0732 | -25.8946
-11.5 | -0.8684 | 0.02228 | -0.0821 | -38.9767
-10.5 | -0.7805 | 0.01309 | -0.0861 | -59.6257
-10 | -0.726 | 0.01108 | -0.0873 | -65.5235
-9.5 | -0.6703 | 0.00971 | -0.0881 | -69.0319
-9 | -0.6155 | 0.00866 | -0.0885 | -71.0739
-8.5 | -0.5643 | 0.00781 | -0.0878 | -72.2535
-8 | -0.5108 | 0.00712 | -0.0875 | -71.7416
-7.5 | -0.4576 | 0.00658 | -0.0871 | -69.5441
-7 | -0.4036 | 0.00629 | -0.0868 | -64.1653
-6.5 | -0.3492 | 0.00612 | -0.0865 | -57.0588
-6 | -0.2944 | 0.00597 | -0.0863 | -49.3132
-5.5 | -0.24 | 0.00564 | -0.086 | -42.5532
-5 | -0.1851 | 0.00541 | -0.0858 | -34.2144
-4.5 | -0.13 | 0.00524 | -0.0856 | -24.8092
-4 | -0.0747 | 0.00511 | -0.0855 | -14.6184
-3.5 | -0.0197 | 0.00501 | -0.0853 | -3.9321
-3 | 0.0356 | 0.00495 | -0.0852 | 7.1919
-2.5 | 0.0909 | 0.00487 | -0.0851 | 18.6653
-2 | 0.1459 | 0.00478 | -0.085 | 30.523
-1.5 | 0.2011 | 0.00472 | -0.085 | 42.6059
-1 | 0.2564 | 0.00467 | -0.0849 | 54.9036
-0.5 | 0.3113 | 0.00464 | -0.0849 | 67.0905
0 | 0.3665 | 0.00463 | -0.0849 | 79.1577
0.5 | 0.4213 | 0.00463 | -0.0848 | 90.9935
1 | 0.4762 | 0.0047 | -0.0848 | 101.3191
1.5 | 0.5305 | 0.00476 | -0.0846 | 111.4496
2 | 0.5851 | 0.00493 | -0.0845 | 118.6815
2.5 | 0.6395 | 0.00512 | -0.0843 | 124.9023
3 | 0.6936 | 0.00536 | -0.0841 | 129.403
3.5 | 0.747 | 0.0057 | -0.0837 | 131.0526
4 | 0.801 | 0.00594 | -0.0834 | 134.8485
4.5 | 0.8526 | 0.0064 | -0.0828 | 133.2188
5 | 0.9047 | 0.0067 | -0.0821 | 135.0299
5.5 | 0.9543 | 0.00698 | -0.0809 | 136.7192
6 | 1.007 | 0.00742 | -0.0804 | 135.7143
6.5 | 1.0587 | 0.00796 | -0.0798 | 133.0025
7 | 1.1107 | 0.00843 | -0.0793 | 131.7556
7.5 | 1.1627 | 0.00887 | -0.0787 | 131.0823
8 | 1.214 | 0.00936 | -0.0781 | 129.7009
8.5 | 1.2646 | 0.00991 | -0.0773 | 127.6085
9 | 1.3143 | 0.01051 | -0.0765 | 125.0523
9.5 | 1.3627 | 0.01123 | -0.0754 | 121.3446
10 | 1.4089 | 0.01214 | -0.0739 | 116.0544
10.5 | 1.4568 | 0.01277 | -0.0729 | 114.0799
11 | 1.5041 | 0.0134 | -0.0718 | 112.2463
11.5 | 1.5504 | 0.01406 | -0.0706 | 110.2703
12 | 1.5959 | 0.01473 | -0.0693 | 108.3435
12.5 | 1.6396 | 0.01548 | -0.0678 | 105.9173
13 | 1.6813 | 0.01632 | -0.0659 | 103.0208
13.5 | 1.7202 | 0.01727 | -0.0637 | 99.6063
14 | 1.7543 | 0.01846 | -0.0607 | 95.0325
14.5 | 1.7765 | 0.01997 | -0.0557 | 88.9584
15 | 1.7864 | 0.0217 | -0.0488 | 82.3226
15.5 | 1.7957 | 0.02369 | -0.0428 | 75.7999
16 | 1.7973 | 0.02645 | -0.0368 | 67.9509
16.5 | 1.7962 | 0.02978 | -0.0318 | 60.3156
17 | 1.7935 | 0.0337 | -0.028 | 53.2196
17.5 | 1.7725 | 0.04008 | -0.0253 | 44.2241
18 | 1.7508 | 0.04776 | -0.0251 | 36.6583
18.5 | 1.7318 | 0.05642 | -0.0272 | 30.6948
19 | 1.6855 | 0.07083 | -0.0334 | 23.7964
19.5 | 1.6425 | 0.08673 | -0.042 | 18.9381
20 | 1.5782 | 0.10857 | -0.0549 | 14.5362

## 99. Re 8M Mach 0.10 (1)
BIGFOIL.COM POLAR EXPORT
HN-839D
HN-839D |  |  |  | Cl Max: | 1.152 | at alpha= | 8 | deg
JavaFoil+Calcfoil stall+Eppler ext transition |  |  |  | L/D Max: | 158.603 | at alpha= | 7.5 | deg
Re: | 8000000 |  |  | Cd Min: | 0.00614 | at alpha= | -1.5 | deg
Mach: | 0.1 |  |  | Cl=0 at alpha= | -3.4138 | deg
|  |  |  | @ Cl=0.1, Cd= | 0.0063464
|  |  |  | @ Cl=0.4, Cd= | 0.0068829
|  |  |  | @ Cl=0.6, Cd= | 0.0067186
alpha (deg) | Cl | Cd | Cm | Cl/Cd
-14.5 | -0.305 | 0.0957 | -0.039 | -3.183
-14 | -0.323 | 0.09092 | -0.039 | -3.554
-13.5 | -0.342 | 0.08598 | -0.039 | -3.973
-13 | -0.359 | 0.08085 | -0.04 | -4.446
-12.5 | -0.373 | 0.07618 | -0.041 | -4.891
-12 | -0.383 | 0.07148 | -0.042 | -5.363
-11.5 | -0.392 | 0.06743 | -0.042 | -5.809
-11 | -0.398 | 0.06227 | -0.044 | -6.396
-10.5 | -0.403 | 0.05586 | -0.048 | -7.218
-10 | -0.418 | 0.03803 | -0.058 | -10.996
-9.5 | -0.472 | 0.00941 | -0.074 | -50.178
-9 | -0.469 | 0.00742 | -0.076 | -63.194
-8.5 | -0.451 | 0.00739 | -0.077 | -61.066
-8 | -0.427 | 0.00714 | -0.077 | -59.869
-7.5 | -0.398 | 0.00696 | -0.078 | -57.151
-7 | -0.363 | 0.00722 | -0.078 | -50.181
-6.5 | -0.322 | 0.00702 | -0.078 | -45.899
-6 | -0.278 | 0.00686 | -0.079 | -40.484
-5.5 | -0.229 | 0.0067 | -0.079 | -34.271
-5 | -0.178 | 0.00663 | -0.08 | -26.825
-4.5 | -0.124 | 0.00655 | -0.08 | -18.905
-4 | -0.068 | 0.00642 | -0.08 | -10.562
-3.5 | -0.01 | 0.00633 | -0.081 | -1.653
-3 | 0.048 | 0.00632 | -0.081 | 7.566
-2.5 | 0.107 | 0.00635 | -0.081 | 16.783
-2 | 0.165 | 0.00624 | -0.082 | 26.541
-1.5 | 0.224 | 0.00614 | -0.082 | 36.56
-1 | 0.283 | 0.00726 | -0.083 | 39.017
-0.5 | 0.342 | 0.00705 | -0.083 | 48.534
0 | 0.401 | 0.00688 | -0.083 | 58.247
0.5 | 0.459 | 0.00729 | -0.084 | 63.04
1 | 0.518 | 0.00703 | -0.084 | 73.66
1.5 | 0.576 | 0.0068 | -0.084 | 84.782
2 | 0.635 | 0.0066 | -0.085 | 96.143
2.5 | 0.693 | 0.00646 | -0.085 | 107.257
3 | 0.75 | 0.00632 | -0.085 | 118.697
3.5 | 0.808 | 0.00631 | -0.086 | 128.084
4 | 0.863 | 0.00633 | -0.086 | 136.342
4.5 | 0.917 | 0.00653 | -0.086 | 140.466
5 | 0.968 | 0.00659 | -0.087 | 146.844
5.5 | 1.016 | 0.00704 | -0.087 | 144.376
6 | 1.06 | 0.00706 | -0.087 | 150.288
6.5 | 1.096 | 0.00706 | -0.087 | 155.267
7 | 1.123 | 0.00711 | -0.088 | 157.994
7.5 | 1.142 | 0.0072 | -0.088 | 158.603
8 | 1.152 | 0.0074 | -0.088 | 155.646
8.5 | 1.152 | 0.00762 | -0.089 | 151.152
9 | 1.141 | 0.00782 | -0.089 | 145.945
9.5 | 1.121 | 0.00796 | -0.089 | 140.872
10 | 1.092 | 0.00844 | -0.089 | 129.423
10.5 | 1.053 | 0.01311 | -0.089 | 80.301
11 | 1.007 | 0.01507 | -0.089 | 66.838
11.5 | 0.956 | 0.0161 | -0.089 | 59.335
12 | 0.898 | 0.01737 | -0.089 | 51.693
12.5 | 0.836 | 0.01923 | -0.088 | 43.478
13 | 0.769 | 0.02282 | -0.086 | 33.684

## 100. Re 8M Mach 0.10 (2)
BIGFOIL.COM POLAR EXPORT
HN-839D
HN-839D |  |  |  | Cl Max: | 1.7754 | at alpha= | 15.5 | deg
XFOIL ncrit=9 |  |  |  | L/D Max: | 136.919 | at alpha= | 5.5 | deg
Re: | 8000000 |  |  | Cd Min: | 0.14043 | at alpha= | 20 | deg
Mach: | 0.1 |  |  | Cl=0 at alpha= | -3.3201 | deg
|  |  |  | @ Cl=0.1, Cd= | 0.0048573
|  |  |  | @ Cl=0.4, Cd= | 0.00464
|  |  |  | @ Cl=0.6, Cd= | 0.0049731
alpha (deg) | Cl | Cd | Cm | Cl/Cd
-11 | -0.819 | 0.02171 | -0.0852 | -37.7246
-10.5 | -0.7819 | 0.01524 | -0.0874 | -51.3058
-10 | -0.7312 | 0.01203 | -0.0885 | -60.7814
-9.5 | -0.6757 | 0.01027 | -0.0893 | -65.7936
-9 | -0.6202 | 0.00901 | -0.0897 | -68.8346
-8.5 | -0.5689 | 0.00803 | -0.0889 | -70.8468
-8 | -0.515 | 0.00727 | -0.0885 | -70.8391
-7.5 | -0.4614 | 0.00668 | -0.0879 | -69.0719
-7 | -0.4071 | 0.00633 | -0.0875 | -64.3128
-6.5 | -0.3522 | 0.00614 | -0.0872 | -57.3616
-6 | -0.2969 | 0.00599 | -0.0869 | -49.5659
-5.5 | -0.2419 | 0.00568 | -0.0866 | -42.588
-4.5 | -0.1311 | 0.00525 | -0.0861 | -24.9714
-4 | -0.0755 | 0.00512 | -0.086 | -14.7461
-3.5 | -0.02 | 0.00502 | -0.0858 | -3.9841
-3 | 0.0356 | 0.00496 | -0.0856 | 7.1774
-2.5 | 0.0912 | 0.00487 | -0.0855 | 18.7269
-2 | 0.1466 | 0.00479 | -0.0854 | 30.6054
-1.5 | 0.2021 | 0.00473 | -0.0854 | 42.7273
-1 | 0.2577 | 0.00468 | -0.0853 | 55.0641
-0.5 | 0.3129 | 0.00464 | -0.0853 | 67.4353
0 | 0.3684 | 0.00464 | -0.0852 | 79.3966
0.5 | 0.4235 | 0.00464 | -0.0852 | 91.2716
1 | 0.4787 | 0.0047 | -0.0851 | 101.8511
1.5 | 0.5333 | 0.00477 | -0.085 | 111.8029
2 | 0.5882 | 0.00493 | -0.0848 | 119.3103
2.5 | 0.643 | 0.00513 | -0.0846 | 125.3411
3 | 0.6974 | 0.00538 | -0.0844 | 129.6283
3.5 | 0.7512 | 0.00571 | -0.084 | 131.5587
4 | 0.8054 | 0.00596 | -0.0837 | 135.1342
4.5 | 0.8574 | 0.00642 | -0.083 | 133.5514
5 | 0.9099 | 0.00673 | -0.0823 | 135.2006
5.5 | 0.9598 | 0.00701 | -0.081 | 136.9187
6 | 1.0128 | 0.00748 | -0.0805 | 135.4011
6.5 | 1.0649 | 0.00802 | -0.0798 | 132.7805
7 | 1.1174 | 0.0085 | -0.0792 | 131.4588
7.5 | 1.17 | 0.00893 | -0.0786 | 131.019
8 | 1.2216 | 0.00945 | -0.0779 | 129.2698
8.5 | 1.2726 | 0.01002 | -0.077 | 127.006
9 | 1.3226 | 0.01065 | -0.076 | 124.1878
9.5 | 1.3708 | 0.01146 | -0.0747 | 119.6161
10 | 1.4182 | 0.0123 | -0.0732 | 115.3008
10.5 | 1.4666 | 0.01295 | -0.0721 | 113.251
11 | 1.5143 | 0.0136 | -0.0708 | 111.3456
11.5 | 1.5609 | 0.0143 | -0.0694 | 109.1538
12 | 1.6063 | 0.01503 | -0.0678 | 106.8729
12.5 | 1.6495 | 0.01588 | -0.0659 | 103.8728
13 | 1.6898 | 0.01689 | -0.0636 | 100.0474
13.5 | 1.7239 | 0.01826 | -0.0603 | 94.4085
14 | 1.7531 | 0.01968 | -0.0563 | 89.0803
14.5 | 1.7648 | 0.02132 | -0.0492 | 82.7767
15 | 1.7717 | 0.02348 | -0.0424 | 75.4557
15.5 | 1.7754 | 0.0261 | -0.0363 | 68.023
16 | 1.7696 | 0.02978 | -0.0306 | 59.4224
16.5 | 1.76 | 0.03438 | -0.0264 | 51.1926
17 | 1.7495 | 0.03984 | -0.0241 | 43.9132
17.5 | 1.7159 | 0.04905 | -0.0242 | 34.9827
18 | 1.6829 | 0.06014 | -0.0276 | 27.983
18.5 | 1.6524 | 0.07262 | -0.0335 | 22.7541
19 | 1.5905 | 0.09266 | -0.045 | 17.1649
19.5 | 1.5303 | 0.11426 | -0.0581 | 13.3931
20 | 1.4554 | 0.14043 | -0.0745 | 10.3639

## 101. Re 8M Mach 0.25 (1)
BIGFOIL.COM POLAR EXPORT
HN-839D
HN-839D |  |  |  | Cl Max: | 1.137 | at alpha= | 7.5 | deg
JavaFoil+Calcfoil stall+Eppler ext transition |  |  |  | L/D Max: | 153.697 | at alpha= | 7 | deg
Re: | 8000000 |  |  | Cd Min: | 0.0062 | at alpha= | -1.5 | deg
Mach: | 0.25 |  |  | Cl=0 at alpha= | -3.4083 | deg
|  |  |  | @ Cl=0.1, Cd= | 0.006425
|  |  |  | @ Cl=0.4, Cd= | 0.0439
|  |  |  | @ Cl=0.6, Cd= | 0.0439
alpha (deg) | Cl | Cd | Cm | Cl/Cd
-13.5 | -0.057 | 0.08964 | -0.039 | -0.633
-13 | -0.054 | 0.08399 | -0.04 | -0.644
-12.5 | -0.137 | 0.07911 | -0.041 | -1.73
-12 | -0.187 | 0.07443 | -0.041 | -2.508
-11.5 | -0.227 | 0.06988 | -0.042 | -3.248
-11 | -0.262 | 0.06501 | -0.043 | -4.023
-10.5 | -0.29 | 0.0613 | -0.044 | -4.728
-10 | -0.313 | 0.05595 | -0.046 | -5.596
-9.5 | -0.33 | 0.05038 | -0.05 | -6.558
-9 | -0.353 | 0.03387 | -0.061 | -10.42
-8.5 | -0.41 | 0.00828 | -0.079 | -49.542
-8 | -0.402 | 0.00746 | -0.079 | -53.888
-7.5 | -0.383 | 0.00716 | -0.08 | -53.497
-7 | -0.356 | 0.00695 | -0.08 | -51.238
-6.5 | -0.321 | 0.00721 | -0.081 | -44.549
-6 | -0.28 | 0.00701 | -0.081 | -39.887
-5.5 | -0.233 | 0.00688 | -0.081 | -33.786
-5 | -0.181 | 0.00672 | -0.082 | -26.968
-4.5 | -0.127 | 0.00663 | -0.082 | -19.088
-4 | -0.069 | 0.00651 | -0.083 | -10.679
-3.5 | -0.011 | 0.00638 | -0.083 | -1.684
-3 | 0.049 | 0.00634 | -0.083 | 7.737
-2.5 | 0.109 | 0.00644 | -0.084 | 17.01
-2 | 0.17 | 0.0063 | -0.084 | 26.979
-1.5 | 0.231 | 0.0062 | -0.084 | 37.192
-1 | 0.291 | 0.00734 | -0.085 | 39.639
-0.5 | 0.351 | 0.00715 | -0.085 | 49.184
0 | 0.412 | 0.00698 | -0.086 | 58.972
0.5 | 0.472 | 0.0069 | -0.086 | 68.39
1 | 0.532 | 0.00715 | -0.086 | 74.446
1.5 | 0.592 | 0.00691 | -0.087 | 85.722
2 | 0.652 | 0.00672 | -0.087 | 97.025
2.5 | 0.712 | 0.00657 | -0.087 | 108.226
3 | 0.771 | 0.00644 | -0.088 | 119.735
3.5 | 0.829 | 0.00643 | -0.088 | 129.066
4 | 0.886 | 0.00647 | -0.088 | 136.981
4.5 | 0.94 | 0.00666 | -0.089 | 141.114
5 | 0.992 | 0.00677 | -0.089 | 146.576
5.5 | 1.039 | 0.00721 | -0.089 | 144.202
6 | 1.082 | 0.00724 | -0.09 | 149.384
6.5 | 1.112 | 0.00729 | -0.09 | 152.604
7 | 1.131 | 0.00736 | -0.09 | 153.697
7.5 | 1.137 | 0.00766 | -0.09 | 148.442
8 | 1.128 | 0.00797 | -0.091 | 141.527
8.5 | 1.102 | 0.00811 | -0.091 | 135.927
9 | 1.058 | 0.00842 | -0.091 | 125.741
9.5 | 0.998 | 0.00856 | -0.092 | 116.592
10 | 0.918 | 0.01235 | -0.091 | 74.292
10.5 | 0.825 | 0.01578 | -0.091 | 52.25
11 | 0.718 | 0.01713 | -0.091 | 41.888
11.5 | 0.597 | 0.01985 | -0.089 | 30.083
12 | 0.462 | 0.02804 | -0.085 | 16.49
12.5 | 0.325 | 0.0439 | -0.079 | 7.398

## 102. Re 8M Mach 0.25 (2)
BIGFOIL.COM POLAR EXPORT
HN-839D
HN-839D |  |  |  | Cl Max: | 1.5917 | at alpha= | 12 | deg
XFOIL ncrit=9 |  |  |  | L/D Max: | 137.569 | at alpha= | 5.5 | deg
Re: | 8000000 |  |  | Cd Min: | 0.24757 | at alpha= | -20 | deg
Mach: | 0.25 |  |  | Cl=0 at alpha= | -3.307 | deg
|  |  |  | @ Cl=0.1, Cd= | 0.0048888
|  |  |  | @ Cl=0.4, Cd= | 0.00467
|  |  |  | @ Cl=0.6, Cd= | 0.0049529
alpha (deg) | Cl | Cd | Cm | Cl/Cd
-20 | -0.6894 | 0.24757 | 0.0353 | -2.7847
-19.5 | -0.6739 | 0.23978 | 0.0313 | -2.8105
-19 | -0.6575 | 0.23168 | 0.0275 | -2.838
-18.5 | -0.6421 | 0.22429 | 0.0237 | -2.8628
-18 | -0.6245 | 0.21872 | 0.0202 | -2.8552
-17.5 | -0.4325 | 0.18151 | 0.0023 | -2.3828
-17 | -0.4196 | 0.17577 | -0.0013 | -2.3872
-16.5 | -0.4072 | 0.17014 | -0.0049 | -2.3933
-16 | -0.3954 | 0.1646 | -0.0084 | -2.4022
-15.5 | -0.3845 | 0.15921 | -0.0118 | -2.415
-15 | -0.3754 | 0.1541 | -0.0148 | -2.4361
-14.5 | -0.3716 | 0.15028 | -0.0171 | -2.4727
-14 | -0.375 | 0.1445 | -0.0189 | -2.5952
-13.5 | -0.5022 | 0.15378 | -0.0065 | -3.2657
-13 | -0.497 | 0.14532 | -0.0089 | -3.42
-12.5 | -0.5038 | 0.13281 | -0.0122 | -3.7934
-10.5 | -0.6237 | 0.07386 | -0.0383 | -8.4444
-10 | -0.6255 | 0.06045 | -0.0536 | -10.3474
-9.5 | -0.6838 | 0.0206 | -0.094 | -33.1942
-9 | -0.64 | 0.01315 | -0.0968 | -48.6692
-8.5 | -0.5917 | 0.01025 | -0.0954 | -57.7268
-8 | -0.5375 | 0.00858 | -0.0943 | -62.6457
-7.5 | -0.4823 | 0.00751 | -0.093 | -64.221
-7 | -0.4258 | 0.00685 | -0.092 | -62.1606
-6.5 | -0.3688 | 0.00638 | -0.0911 | -57.8056
-6 | -0.3108 | 0.00611 | -0.0905 | -50.8674
-5.5 | -0.2528 | 0.00592 | -0.09 | -42.7027
-5 | -0.1952 | 0.00555 | -0.0894 | -35.1712
-4.5 | -0.1374 | 0.00533 | -0.089 | -25.7786
-3.5 | -0.0222 | 0.00505 | -0.0883 | -4.396
-3 | 0.0353 | 0.00499 | -0.0881 | 7.0741
-2.5 | 0.0929 | 0.0049 | -0.0879 | 18.9592
-2 | 0.1501 | 0.00481 | -0.0877 | 31.2058
-1.5 | 0.2075 | 0.00476 | -0.0876 | 43.5924
-1 | 0.2648 | 0.00471 | -0.0875 | 56.2208
-0.5 | 0.3217 | 0.00467 | -0.0874 | 68.8865
0 | 0.3788 | 0.00467 | -0.0874 | 81.1135
0.5 | 0.4356 | 0.00467 | -0.0873 | 93.2762
1 | 0.4926 | 0.00474 | -0.0872 | 103.9241
1.5 | 0.549 | 0.0048 | -0.087 | 114.375
2 | 0.6057 | 0.00497 | -0.0868 | 121.8712
2.5 | 0.6622 | 0.00518 | -0.0865 | 127.8378
3 | 0.7184 | 0.00545 | -0.0861 | 131.8165
3.5 | 0.7739 | 0.00581 | -0.0856 | 133.2014
4 | 0.83 | 0.00608 | -0.0851 | 136.5132
4.5 | 0.8841 | 0.00656 | -0.0843 | 134.7713
5 | 0.9387 | 0.00688 | -0.0833 | 136.439
5.5 | 0.9905 | 0.0072 | -0.0817 | 137.5694
6 | 1.0449 | 0.00778 | -0.0807 | 134.3059
6.5 | 1.0998 | 0.00831 | -0.0798 | 132.3466
7 | 1.1549 | 0.00881 | -0.0788 | 131.0897
7.5 | 1.2098 | 0.00933 | -0.0777 | 129.6677
8 | 1.2637 | 0.00996 | -0.0763 | 126.8775
8.5 | 1.3164 | 0.01069 | -0.0747 | 123.1431
9 | 1.3655 | 0.01181 | -0.0723 | 115.6224
9.5 | 1.4167 | 0.01263 | -0.0704 | 112.1694
10 | 1.4673 | 0.01347 | -0.0683 | 108.931
10.5 | 1.5141 | 0.01463 | -0.0655 | 103.4928
11 | 1.5548 | 0.01626 | -0.0617 | 95.6212
11.5 | 1.5836 | 0.01871 | -0.0563 | 84.6392
12 | 1.5917 | 0.02188 | -0.048 | 72.7468
12.5 | 1.576 | 0.02548 | -0.0371 | 61.8524
13 | 1.5496 | 0.03053 | -0.0282 | 50.7566
13.5 | 1.5151 | 0.03748 | -0.0228 | 40.4242
14 | 1.4801 | 0.04642 | -0.0221 | 31.885
14.5 | 1.4415 | 0.05845 | -0.0264 | 24.6621
15 | 1.4036 | 0.07327 | -0.0349 | 19.1565
15.5 | 1.3677 | 0.09 | -0.0453 | 15.1967
16 | 1.329 | 0.1085 | -0.0567 | 12.2488
16.5 | 1.2925 | 0.12698 | -0.0677 | 10.1788
17 | 1.2578 | 0.14532 | -0.0789 | 8.6554

## 103. Re 8M Mach 0.50 (1)
BIGFOIL.COM POLAR EXPORT
HN-839D
HN-839D |  |  |  | Cl Max: | 1.295 | at alpha= | 20 | deg
JavaFoil+Calcfoil stall+Eppler ext transition |  |  |  | L/D Max: | 142.433 | at alpha= | 4.5 | deg
Re: | 8000000 |  |  | Cd Min: | 0.00633 | at alpha= | -1 | deg
Mach: | 0.5 |  |  | Cl=0 at alpha= | -3.4104 | deg
|  |  |  | @ Cl=0.1, Cd= | 0.0064558
|  |  |  | @ Cl=0.4, Cd= | 0.0075764
|  |  |  | @ Cl=0.6, Cd= | 0.0076585
alpha (deg) | Cl | Cd | Cm | Cl/Cd
-20 | -0.865 | 0.14948 | -0.047 | -5.79
-19.5 | -0.839 | 0.1458 | -0.046 | -5.751
-19 | -0.812 | 0.14084 | -0.045 | -5.764
-18.5 | -0.787 | 0.13712 | -0.045 | -5.737
-18 | -0.762 | 0.13262 | -0.046 | -5.744
-17.5 | -0.738 | 0.12904 | -0.047 | -5.718
-17 | -0.711 | 0.12364 | -0.046 | -5.754
-16.5 | -0.685 | 0.11846 | -0.045 | -5.781
-16 | -0.66 | 0.11056 | -0.045 | -5.967
-15.5 | -0.635 | 0.10338 | -0.046 | -6.138
-15 | -0.608 | 0.10954 | -0.045 | -5.554
-14.5 | -0.582 | 0.10229 | -0.045 | -5.693
-14 | -0.557 | 0.09384 | -0.046 | -5.938
-13.5 | -0.533 | 0.0859 | -0.047 | -6.203
-13 | -0.509 | 0.07793 | -0.05 | -6.533
-12.5 | -0.478 | 0.08805 | -0.043 | -5.434
-12 | -0.454 | 0.078 | -0.046 | -5.817
-11.5 | -0.429 | 0.07027 | -0.049 | -6.112
-11 | -0.407 | 0.06173 | -0.054 | -6.588
-10.5 | -0.375 | 0.06941 | -0.044 | -5.4
-10 | -0.349 | 0.06379 | -0.045 | -5.47
-9.5 | -0.325 | 0.05561 | -0.051 | -5.848
-9 | -0.308 | 0.04183 | -0.063 | -7.361
-8.5 | -0.326 | 0.00993 | -0.086 | -32.841
-8 | -0.244 | 0.05067 | -0.045 | -4.812
-7.5 | -0.218 | 0.04585 | -0.049 | -4.764
-7 | -0.236 | 0.0083 | -0.089 | -28.409
-6.5 | -0.165 | 0.04193 | -0.048 | -3.934
-6 | -0.171 | 0.00746 | -0.09 | -22.925
-5.5 | -0.188 | 0.00747 | -0.091 | -25.151
-5 | -0.183 | 0.00724 | -0.091 | -25.297
-4.5 | -0.135 | 0.00704 | -0.092 | -19.211
-4 | -0.076 | 0.0068 | -0.092 | -11.18
-3.5 | -0.012 | 0.00672 | -0.093 | -1.768
-3 | 0.055 | 0.00657 | -0.093 | 8.307
-2.5 | 0.122 | 0.0064 | -0.094 | 19.095
-2 | 0.19 | 0.00659 | -0.094 | 28.81
-1.5 | 0.258 | 0.00643 | -0.094 | 40.074
-1 | 0.325 | 0.00633 | -0.095 | 51.382
-0.5 | 0.393 | 0.00759 | -0.095 | 51.715
0 | 0.46 | 0.00746 | -0.096 | 61.684
0.5 | 0.527 | 0.00737 | -0.096 | 71.508
1 | 0.594 | 0.00768 | -0.096 | 77.399
1.5 | 0.661 | 0.00744 | -0.097 | 88.961
2 | 0.728 | 0.00727 | -0.097 | 100.215
2.5 | 0.794 | 0.00714 | -0.098 | 111.284
3 | 0.86 | 0.00702 | -0.098 | 122.461
3.5 | 0.925 | 0.00704 | -0.098 | 131.415
4 | 0.986 | 0.00717 | -0.099 | 137.417
4.5 | 1.04 | 0.0073 | -0.099 | 142.433
5 | 1.086 | 0.00807 | -0.099 | 134.582
5.5 | 1.118 | 0.00825 | -0.1 | 135.436
6 | 1.119 | 0.00848 | -0.1 | 131.994
6.5 | 0.966 | 0.009 | -0.1 | 107.279
7 | 0.699 | 0.00923 | -0.101 | 75.703
7.5 | 0.73 | 0.01183 | -0.101 | 61.695
8 | 0.763 | 0.01208 | -0.101 | 63.196
8.5 | 0.791 | 0.01677 | -0.101 | 47.179
9 | 0.827 | 0.01631 | -0.101 | 50.701
9.5 | 0.839 | 0.01996 | -0.099 | 42.051
10 | 0.729 | 0.07014 | -0.056 | 10.391
10.5 | 0.892 | 0.02303 | -0.098 | 38.73
11 | 0.799 | 0.06795 | -0.069 | 11.761
11.5 | 0.813 | 0.08258 | -0.059 | 9.843
12 | 0.853 | 0.07442 | -0.068 | 11.462
12.5 | 0.867 | 0.0893 | -0.059 | 9.707
13 | 0.899 | 0.09272 | -0.064 | 9.701
13.5 | 0.919 | 0.09482 | -0.058 | 9.696
14 | 0.951 | 0.09958 | -0.062 | 9.549
14.5 | 0.986 | 0.10181 | -0.067 | 9.687
15 | 1.007 | 0.11526 | -0.064 | 8.74
15.5 | 1.031 | 0.11286 | -0.062 | 9.139
16 | 1.068 | 0.11328 | -0.067 | 9.424
16.5 | 1.106 | 0.11293 | -0.072 | 9.79
17 | 1.119 | 0.13306 | -0.066 | 8.41
17.5 | 1.145 | 0.12788 | -0.066 | 8.951
18 | 1.183 | 0.12705 | -0.071 | 9.31
18.5 | 1.221 | 0.12581 | -0.075 | 9.706
19 | 1.246 | 0.13501 | -0.074 | 9.228
19.5 | 1.259 | 0.14466 | -0.07 | 8.702
20 | 1.295 | 0.1442 | -0.073 | 8.981

## 104. Re 8M Mach 0.50 (2)
BIGFOIL.COM POLAR EXPORT
HN-839D
HN-839D |  |  |  | Cl Max: | 1.3355 | at alpha= | 7.5 | deg
XFOIL ncrit=9 |  |  |  | L/D Max: | 142.656 | at alpha= | 4 | deg
Re: | 8000000 |  |  | Cd Min: | 0.26849 | at alpha= | -20 | deg
Mach: | 0.5 |  |  | Cl=0 at alpha= | -3.2489 | deg
|  |  |  | @ Cl=0.1, Cd= | 0.0050891
|  |  |  | @ Cl=0.4, Cd= | 0.0048086
|  |  |  | @ Cl=0.6, Cd= | 0.0049751
alpha (deg) | Cl | Cd | Cm | Cl/Cd
-20 | -0.7427 | 0.26849 | 0.0413 | -2.7662
-19.5 | -0.7217 | 0.26022 | 0.0367 | -2.7734
-19 | -0.7013 | 0.25148 | 0.0321 | -2.7887
-18.5 | -0.6808 | 0.24337 | 0.0277 | -2.7974
-18 | -0.6608 | 0.23415 | 0.0233 | -2.8221
-17.5 | -0.6402 | 0.22691 | 0.0192 | -2.8214
-17 | -0.6199 | 0.21952 | 0.0153 | -2.8239
-16.5 | -0.5987 | 0.21178 | 0.0116 | -2.827
-16 | -0.5794 | 0.20383 | 0.0079 | -2.8426
-15.5 | -0.5606 | 0.19596 | 0.0044 | -2.8608
-15 | -0.543 | 0.18814 | 0.0011 | -2.8861
-14.5 | -0.5265 | 0.18051 | -0.0018 | -2.9167
-14 | -0.5111 | 0.1729 | -0.0045 | -2.956
-13.5 | -0.4967 | 0.16519 | -0.007 | -3.0068
-13 | -0.4856 | 0.15706 | -0.0096 | -3.0918
-12.5 | -0.4738 | 0.14925 | -0.0119 | -3.1745
-12 | -0.4647 | 0.14101 | -0.0141 | -3.2955
-11.5 | -0.4568 | 0.13308 | -0.016 | -3.4325
-11 | -0.4518 | 0.12449 | -0.0181 | -3.6292
-10 | -0.4231 | 0.10913 | -0.0256 | -3.877
-9.5 | -0.4034 | 0.10065 | -0.0317 | -4.0079
-9 | -0.3874 | 0.09168 | -0.0381 | -4.2256
-8.5 | -0.3745 | 0.08203 | -0.0454 | -4.5654
-8 | -0.361 | 0.07234 | -0.0539 | -4.9903
-7.5 | -0.3559 | 0.0628 | -0.0617 | -5.6672
-7 | -0.3411 | 0.05047 | -0.0797 | -6.7585
-6.5 | -0.3005 | 0.03153 | -0.1115 | -9.5306
-6 | -0.3032 | 0.02177 | -0.1103 | -13.9274
-5.5 | -0.2881 | 0.01166 | -0.1076 | -24.7084
-5 | -0.2358 | 0.0071 | -0.1045 | -33.2113
-4.5 | -0.1693 | 0.00592 | -0.1023 | -28.598
-4 | -0.101 | 0.00552 | -0.1009 | -18.2971
-3.5 | -0.0335 | 0.00532 | -0.0997 | -6.297
-3 | 0.0332 | 0.00515 | -0.0988 | 6.4466
-2.5 | 0.0995 | 0.00509 | -0.0982 | 19.5481
-2 | 0.1651 | 0.00497 | -0.0977 | 33.2193
-1.5 | 0.2304 | 0.00488 | -0.0973 | 47.2131
-1 | 0.2954 | 0.00485 | -0.097 | 60.9072
-0.5 | 0.3602 | 0.00479 | -0.0967 | 75.1983
0 | 0.4245 | 0.00482 | -0.0964 | 88.0705
0.5 | 0.489 | 0.00484 | -0.0962 | 101.0331
1 | 0.5537 | 0.00491 | -0.0959 | 112.7699
1.5 | 0.6177 | 0.005 | -0.0954 | 123.54
2 | 0.682 | 0.00522 | -0.0948 | 130.6513
2.5 | 0.7464 | 0.0055 | -0.094 | 135.7091
3 | 0.8109 | 0.00582 | -0.0931 | 139.3299
3.5 | 0.8749 | 0.00624 | -0.0918 | 140.2083
4 | 0.9401 | 0.00659 | -0.0904 | 142.6555
4.5 | 1.0032 | 0.00715 | -0.0884 | 140.3077
5 | 1.0663 | 0.00766 | -0.086 | 139.2037
5.5 | 1.125 | 0.00825 | -0.0822 | 136.3636
6 | 1.1911 | 0.00891 | -0.0793 | 133.6813
6.5 | 1.2547 | 0.00987 | -0.0754 | 127.1226
7 | 1.3095 | 0.01162 | -0.0691 | 112.6936
7.5 | 1.3355 | 0.01544 | -0.0587 | 86.4961
8 | 1.3293 | 0.02081 | -0.0458 | 63.8779
8.5 | 1.2968 | 0.02631 | -0.0324 | 49.2892
9 | 1.256 | 0.03345 | -0.0243 | 37.5486
9.5 | 1.2161 | 0.0426 | -0.0229 | 28.5469
10 | 1.1779 | 0.05469 | -0.0285 | 21.5378
10.5 | 1.1449 | 0.06958 | -0.0391 | 16.4544
11 | 1.1171 | 0.08599 | -0.0507 | 12.991
11.5 | 1.092 | 0.1023 | -0.0609 | 10.6745
12 | 1.0704 | 0.11782 | -0.0703 | 9.085
12.5 | 1.0544 | 0.13284 | -0.0796 | 7.9374

## 105. Re 10M Mach 0.00 (1)
BIGFOIL.COM POLAR EXPORT
HN-839D
HN-839D |  |  |  | Cl Max: | 1.157 | at alpha= | 8.5 | deg
JavaFoil+Calcfoil stall+Eppler ext transition |  |  |  | L/D Max: | 164.66 | at alpha= | 7.5 | deg
Re: | 10000000 |  |  | Cd Min: | 0.00622 | at alpha= | 3.5 | deg
Mach: | 0 |  |  | Cl=0 at alpha= | -3.4138 | deg
|  |  |  | @ Cl=0.1, Cd= | 0.0063745
|  |  |  | @ Cl=0.4, Cd= | 0.0069569
|  |  |  | @ Cl=0.6, Cd= | 0.0067469
alpha (deg) | Cl | Cd | Cm | Cl/Cd
-14.5 | -0.34 | 0.09324 | -0.04 | -3.642
-14 | -0.356 | 0.08848 | -0.04 | -4.021
-13.5 | -0.372 | 0.08326 | -0.041 | -4.465
-13 | -0.387 | 0.07843 | -0.042 | -4.934
-12.5 | -0.398 | 0.07345 | -0.043 | -5.413
-12 | -0.405 | 0.06924 | -0.043 | -5.856
-11.5 | -0.412 | 0.0641 | -0.045 | -6.426
-11 | -0.419 | 0.05545 | -0.05 | -7.56
-10.5 | -0.429 | 0.0427 | -0.056 | -10.055
-10 | -0.486 | 0.01023 | -0.073 | -47.514
-9.5 | -0.49 | 0.00833 | -0.076 | -58.771
-9 | -0.476 | 0.00749 | -0.076 | -63.504
-8.5 | -0.456 | 0.00724 | -0.077 | -62.968
-8 | -0.43 | 0.00701 | -0.077 | -61.302
-7.5 | -0.399 | 0.00679 | -0.077 | -58.806
-7 | -0.363 | 0.0071 | -0.078 | -51.102
-6.5 | -0.322 | 0.00696 | -0.078 | -46.294
-6 | -0.277 | 0.00676 | -0.078 | -41.056
-5.5 | -0.229 | 0.00667 | -0.079 | -34.327
-5 | -0.177 | 0.00651 | -0.079 | -27.244
-4.5 | -0.123 | 0.00645 | -0.08 | -19.13
-4 | -0.068 | 0.00637 | -0.08 | -10.606
-3.5 | -0.01 | 0.00627 | -0.08 | -1.662
-3 | 0.048 | 0.00624 | -0.081 | 7.62
-2.5 | 0.106 | 0.00639 | -0.081 | 16.584
-2 | 0.165 | 0.00624 | -0.081 | 26.39
-1.5 | 0.223 | 0.00669 | -0.082 | 33.386
-1 | 0.282 | 0.00733 | -0.082 | 38.478
-0.5 | 0.34 | 0.00708 | -0.083 | 48.091
0 | 0.399 | 0.00695 | -0.083 | 57.359
0.5 | 0.457 | 0.00735 | -0.083 | 62.22
1 | 0.515 | 0.00706 | -0.084 | 72.969
1.5 | 0.573 | 0.00684 | -0.084 | 83.821
2 | 0.631 | 0.00664 | -0.084 | 95.118
2.5 | 0.689 | 0.00649 | -0.085 | 106.252
3 | 0.747 | 0.00633 | -0.085 | 117.93
3.5 | 0.804 | 0.00622 | -0.085 | 129.211
4 | 0.859 | 0.00624 | -0.085 | 137.62
4.5 | 0.912 | 0.0064 | -0.086 | 142.497
5 | 0.963 | 0.00642 | -0.086 | 149.966
5.5 | 1.012 | 0.0068 | -0.086 | 148.872
6 | 1.056 | 0.00682 | -0.087 | 154.985
6.5 | 1.092 | 0.00681 | -0.087 | 160.28
7 | 1.121 | 0.00686 | -0.087 | 163.417
7.5 | 1.142 | 0.00693 | -0.088 | 164.66
8 | 1.154 | 0.00703 | -0.088 | 164.068
8.5 | 1.157 | 0.00733 | -0.088 | 157.726
9 | 1.15 | 0.00755 | -0.088 | 152.308
9.5 | 1.135 | 0.00778 | -0.089 | 145.913
10 | 1.111 | 0.008 | -0.089 | 138.87
10.5 | 1.081 | 0.00828 | -0.089 | 130.503
11 | 1.04 | 0.0121 | -0.089 | 85.966
11.5 | 0.996 | 0.01502 | -0.089 | 66.322
12 | 0.948 | 0.01604 | -0.089 | 59.083
12.5 | 0.893 | 0.0174 | -0.089 | 51.347
13 | 0.835 | 0.01949 | -0.088 | 42.864
13.5 | 0.769 | 0.0248 | -0.085 | 30.989

## 106. Re 10M Mach 0.00 (2)
BIGFOIL.COM POLAR EXPORT
HN-839D
HN-839D |  |  |  | Cl Max: | 1.791 | at alpha= | 15.5 | deg
XFOIL ncrit=9 |  |  |  | L/D Max: | 139.82 | at alpha= | 6 | deg
Re: | 10000000 |  |  | Cd Min: | 0.12223 | at alpha= | 20 | deg
Mach: | 0 |  |  | Cl=0 at alpha= | -3.3117 | deg
|  |  |  | @ Cl=0.1, Cd= | 0.00483
|  |  |  | @ Cl=0.4, Cd= | 0.0046939
|  |  |  | @ Cl=0.6, Cd= | 0.0049917
alpha (deg) | Cl | Cd | Cm | Cl/Cd
-14 | -1.1245 | 0.02738 | -0.0766 | -41.0701
-13.5 | -1.0681 | 0.02745 | -0.0773 | -38.9107
-13 | -1.0319 | 0.02286 | -0.0804 | -45.14
-12.5 | -0.978 | 0.02173 | -0.0819 | -45.0069
-12 | -0.9203 | 0.02125 | -0.0834 | -43.3082
-11.5 | -0.8711 | 0.01795 | -0.0859 | -48.5292
-10 | -0.7171 | 0.01212 | -0.0886 | -59.1667
-9.5 | -0.664 | 0.01015 | -0.0893 | -65.4187
-9 | -0.616 | 0.00884 | -0.0883 | -69.6833
-8.5 | -0.5647 | 0.00778 | -0.0878 | -72.5835
-7.5 | -0.4602 | 0.00643 | -0.0866 | -71.5708
-7 | -0.4066 | 0.00604 | -0.0862 | -67.3179
-6.5 | -0.3517 | 0.00586 | -0.086 | -60.0171
-6 | -0.2967 | 0.00571 | -0.0859 | -51.9615
-5.5 | -0.2416 | 0.00555 | -0.0858 | -43.5315
-5 | -0.1866 | 0.00531 | -0.0856 | -35.1412
-4.5 | -0.1313 | 0.00514 | -0.0854 | -25.5447
-4 | -0.0761 | 0.00505 | -0.0853 | -15.0693
-3.5 | -0.0209 | 0.00495 | -0.0852 | -4.2222
-3 | 0.0346 | 0.0049 | -0.0851 | 7.0612
-2.5 | 0.0899 | 0.00484 | -0.085 | 18.5744
-1.5 | 0.2007 | 0.00473 | -0.0849 | 42.4313
-1 | 0.256 | 0.00471 | -0.0849 | 54.3524
-0.5 | 0.3111 | 0.00466 | -0.0849 | 66.7597
0 | 0.3664 | 0.0047 | -0.0848 | 77.9574
0.5 | 0.4215 | 0.00469 | -0.0848 | 89.8721
1 | 0.4764 | 0.00479 | -0.0848 | 99.4572
1.5 | 0.5311 | 0.00485 | -0.0847 | 109.5052
2 | 0.5857 | 0.00495 | -0.0846 | 118.3232
2.5 | 0.6405 | 0.00511 | -0.0845 | 125.3425
3 | 0.6949 | 0.00533 | -0.0843 | 130.3752
3.5 | 0.7485 | 0.00563 | -0.084 | 132.9485
4 | 0.8027 | 0.00587 | -0.0838 | 136.7462
4.5 | 0.8547 | 0.00634 | -0.0832 | 134.8107
5 | 0.9078 | 0.00663 | -0.0828 | 136.9231
5.5 | 0.9599 | 0.00692 | -0.0822 | 138.7139
6 | 1.0095 | 0.00722 | -0.0809 | 139.8199
6.5 | 1.0617 | 0.0077 | -0.0804 | 137.8831
7 | 1.1141 | 0.00814 | -0.0799 | 136.8673
7.5 | 1.1666 | 0.00853 | -0.0795 | 136.7644
8 | 1.2178 | 0.00904 | -0.0788 | 134.7124
8.5 | 1.2685 | 0.00958 | -0.078 | 132.4113
9 | 1.3182 | 0.01021 | -0.0771 | 129.1087
9.5 | 1.3672 | 0.01086 | -0.0762 | 125.8932
10 | 1.4164 | 0.01141 | -0.0753 | 124.1367
10.5 | 1.4649 | 0.012 | -0.0744 | 122.075
11 | 1.5128 | 0.01259 | -0.0734 | 120.1589
11.5 | 1.5597 | 0.01323 | -0.0722 | 117.8912
12 | 1.6057 | 0.01388 | -0.071 | 115.6844
12.5 | 1.6501 | 0.0146 | -0.0695 | 113.0205
13 | 1.6927 | 0.01542 | -0.0678 | 109.773
13.5 | 1.7264 | 0.01692 | -0.0646 | 102.0331
14 | 1.7598 | 0.01822 | -0.0615 | 96.5862
14.5 | 1.7818 | 0.01993 | -0.0566 | 89.4029
15 | 1.7856 | 0.0219 | -0.0486 | 81.5342
15.5 | 1.791 | 0.0241 | -0.0421 | 74.3154
16 | 1.7865 | 0.02727 | -0.0356 | 65.5116
16.5 | 1.7797 | 0.0311 | -0.0304 | 57.2251
17 | 1.7716 | 0.03567 | -0.0269 | 49.6664
17.5 | 1.7416 | 0.0434 | -0.025 | 40.129
18 | 1.7107 | 0.05295 | -0.0263 | 32.3078
18.5 | 1.6855 | 0.06341 | -0.0301 | 26.581
19 | 1.6322 | 0.08049 | -0.0389 | 20.2783
19.5 | 1.5829 | 0.0989 | -0.0496 | 16.0051
20 | 1.5175 | 0.12223 | -0.0638 | 12.4151

## 107. Re 10M Mach 0.10 (1)
BIGFOIL.COM POLAR EXPORT
HN-839D
HN-839D |  |  |  | Cl Max: | 1.152 | at alpha= | 8 | deg
JavaFoil+Calcfoil stall+Eppler ext transition |  |  |  | L/D Max: | 163.152 | at alpha= | 7.5 | deg
Re: | 10000000 |  |  | Cd Min: | 0.00623 | at alpha= | -2 | deg
Mach: | 0.1 |  |  | Cl=0 at alpha= | -3.4138 | deg
|  |  |  | @ Cl=0.1, Cd= | 0.0063658
|  |  |  | @ Cl=0.4, Cd= | 0.0069624
|  |  |  | @ Cl=0.6, Cd= | 0.0067786
alpha (deg) | Cl | Cd | Cm | Cl/Cd
-14.5 | -0.305 | 0.09442 | -0.039 | -3.229
-14 | -0.323 | 0.08965 | -0.04 | -3.608
-13.5 | -0.342 | 0.08422 | -0.041 | -4.063
-13 | -0.36 | 0.07938 | -0.041 | -4.537
-12.5 | -0.374 | 0.07437 | -0.042 | -5.023
-12 | -0.384 | 0.07012 | -0.043 | -5.48
-11.5 | -0.393 | 0.06511 | -0.045 | -6.041
-11 | -0.401 | 0.05935 | -0.047 | -6.749
-10.5 | -0.409 | 0.05003 | -0.052 | -8.171
-10 | -0.46 | 0.01405 | -0.071 | -32.75
-9.5 | -0.479 | 0.00853 | -0.076 | -56.165
-9 | -0.469 | 0.00719 | -0.076 | -65.26
-8.5 | -0.451 | 0.00726 | -0.077 | -62.164
-8 | -0.427 | 0.00705 | -0.077 | -60.634
-7.5 | -0.398 | 0.00682 | -0.078 | -58.311
-7 | -0.363 | 0.00717 | -0.078 | -50.559
-6.5 | -0.322 | 0.00697 | -0.078 | -46.264
-6 | -0.278 | 0.00682 | -0.079 | -40.741
-5.5 | -0.229 | 0.00667 | -0.079 | -34.424
-5 | -0.178 | 0.00657 | -0.08 | -27.08
-4.5 | -0.124 | 0.00643 | -0.08 | -19.246
-4 | -0.068 | 0.00641 | -0.08 | -10.576
-3.5 | -0.01 | 0.00626 | -0.081 | -1.67
-3 | 0.048 | 0.00626 | -0.081 | 7.633
-2.5 | 0.107 | 0.00638 | -0.081 | 16.698
-2 | 0.165 | 0.00623 | -0.082 | 26.578
-1.5 | 0.224 | 0.00668 | -0.082 | 33.617
-1 | 0.283 | 0.00733 | -0.083 | 38.648
-0.5 | 0.342 | 0.0071 | -0.083 | 48.175
0 | 0.401 | 0.00696 | -0.083 | 57.543
0.5 | 0.459 | 0.00736 | -0.084 | 62.37
1 | 0.518 | 0.00708 | -0.084 | 73.148
1.5 | 0.576 | 0.00686 | -0.084 | 83.988
2 | 0.635 | 0.00666 | -0.085 | 95.326
2.5 | 0.693 | 0.0065 | -0.085 | 106.474
3 | 0.75 | 0.00634 | -0.085 | 118.413
3.5 | 0.808 | 0.00624 | -0.086 | 129.424
4 | 0.863 | 0.00626 | -0.086 | 137.813
4.5 | 0.917 | 0.00642 | -0.086 | 142.655
5 | 0.968 | 0.00645 | -0.087 | 150.045
5.5 | 1.016 | 0.00683 | -0.087 | 148.821
6 | 1.06 | 0.00685 | -0.087 | 154.886
6.5 | 1.096 | 0.00685 | -0.087 | 159.98
7 | 1.123 | 0.00691 | -0.088 | 162.675
7.5 | 1.142 | 0.007 | -0.088 | 163.152
8 | 1.152 | 0.00709 | -0.088 | 162.419
8.5 | 1.152 | 0.0074 | -0.089 | 155.544
9 | 1.141 | 0.00763 | -0.089 | 149.48
9.5 | 1.121 | 0.00787 | -0.089 | 142.39
10 | 1.092 | 0.00812 | -0.089 | 134.5
10.5 | 1.055 | 0.0084 | -0.09 | 125.695
11 | 1.008 | 0.01228 | -0.09 | 82.104
11.5 | 0.957 | 0.01538 | -0.09 | 62.243
12 | 0.902 | 0.01645 | -0.089 | 54.81
12.5 | 0.84 | 0.01812 | -0.089 | 46.367
13 | 0.775 | 0.02089 | -0.087 | 37.11

## 108. Re 10M Mach 0.10 (2)
BIGFOIL.COM POLAR EXPORT
HN-839D
HN-839D |  |  |  | Cl Max: | 1.7684 | at alpha= | 14.5 | deg
XFOIL ncrit=9 |  |  |  | L/D Max: | 139.876 | at alpha= | 6 | deg
Re: | 10000000 |  |  | Cd Min: | 0.12554 | at alpha= | 19.5 | deg
Mach: | 0.1 |  |  | Cl=0 at alpha= | -3.3095 | deg
|  |  |  | @ Cl=0.1, Cd= | 0.0048296
|  |  |  | @ Cl=0.4, Cd= | 0.0046943
|  |  |  | @ Cl=0.6, Cd= | 0.0049842
alpha (deg) | Cl | Cd | Cm | Cl/Cd
-13 | -1.0193 | 0.02874 | -0.0793 | -35.4662
-12.5 | -0.9712 | 0.02647 | -0.0815 | -36.6906
-12 | -0.9153 | 0.02562 | -0.083 | -35.726
-11.5 | -0.8743 | 0.02022 | -0.0867 | -43.2394
-10.5 | -0.7748 | 0.01486 | -0.0891 | -52.14
-10 | -0.7189 | 0.01394 | -0.0898 | -51.571
-9 | -0.6201 | 0.00932 | -0.0896 | -66.5343
-8.5 | -0.569 | 0.00806 | -0.0889 | -70.5955
-8 | -0.5171 | 0.00719 | -0.0881 | -71.9193
-7.5 | -0.464 | 0.00655 | -0.0874 | -70.8397
-7 | -0.41 | 0.00608 | -0.0869 | -67.4342
-6.5 | -0.3547 | 0.00588 | -0.0867 | -60.3231
-6 | -0.2992 | 0.00573 | -0.0865 | -52.2164
-5.5 | -0.2435 | 0.00557 | -0.0863 | -43.7163
-5 | -0.1881 | 0.00533 | -0.0861 | -35.2908
-4.5 | -0.1324 | 0.00516 | -0.0859 | -25.6589
-4 | -0.0768 | 0.00506 | -0.0858 | -15.1779
-3.5 | -0.0213 | 0.00496 | -0.0856 | -4.2944
-3 | 0.0346 | 0.0049 | -0.0855 | 7.0612
-2.5 | 0.0903 | 0.00484 | -0.0854 | 18.657
-2 | 0.146 | 0.00478 | -0.0854 | 30.5439
-1.5 | 0.2017 | 0.00473 | -0.0853 | 42.6427
-1 | 0.2573 | 0.00472 | -0.0853 | 54.5127
-0.5 | 0.3127 | 0.00467 | -0.0853 | 66.9593
0 | 0.3683 | 0.0047 | -0.0852 | 78.3617
0.5 | 0.4237 | 0.00469 | -0.0852 | 90.3412
1 | 0.4789 | 0.00479 | -0.0852 | 99.9791
1.5 | 0.5339 | 0.00486 | -0.0851 | 109.856
2 | 0.5889 | 0.00495 | -0.085 | 118.9697
2.5 | 0.644 | 0.00512 | -0.0848 | 125.7812
3 | 0.6987 | 0.00534 | -0.0846 | 130.8427
3.5 | 0.7527 | 0.00564 | -0.0843 | 133.4574
4 | 0.8072 | 0.00589 | -0.0841 | 137.0458
4.5 | 0.8596 | 0.00636 | -0.0834 | 135.1572
5 | 0.913 | 0.00666 | -0.083 | 137.0871
5.5 | 0.9655 | 0.00695 | -0.0823 | 138.9209
6 | 1.0155 | 0.00726 | -0.081 | 139.876
6.5 | 1.0681 | 0.00775 | -0.0804 | 137.8194
7 | 1.1209 | 0.00819 | -0.0799 | 136.862
7.5 | 1.1738 | 0.00859 | -0.0793 | 136.6473
8 | 1.2255 | 0.00913 | -0.0786 | 134.2278
8.5 | 1.2766 | 0.00969 | -0.0777 | 131.7441
9 | 1.3263 | 0.01038 | -0.0766 | 127.7746
10.5 | 1.475 | 0.01217 | -0.0736 | 121.1997
11 | 1.5233 | 0.01279 | -0.0724 | 119.1009
11.5 | 1.5705 | 0.01346 | -0.0711 | 116.679
12 | 1.6166 | 0.01417 | -0.0696 | 114.0861
12.5 | 1.6605 | 0.01501 | -0.0677 | 110.6262
13 | 1.7003 | 0.01612 | -0.0653 | 105.4777
13.5 | 1.7307 | 0.0179 | -0.0613 | 96.6872
14 | 1.7605 | 0.01941 | -0.0574 | 90.7007
14.5 | 1.7684 | 0.02129 | -0.0497 | 83.0625
15 | 1.7667 | 0.02389 | -0.0417 | 73.9514
15.5 | 1.7649 | 0.02688 | -0.0351 | 65.6585
16 | 1.7521 | 0.03115 | -0.0292 | 56.2472
16.5 | 1.7363 | 0.03651 | -0.0253 | 47.5568
17 | 1.7207 | 0.04286 | -0.0238 | 40.147
17.5 | 1.6778 | 0.05403 | -0.0256 | 31.0531
18 | 1.6377 | 0.06728 | -0.0312 | 24.3416
18.5 | 1.6014 | 0.08191 | -0.0391 | 19.5507
19 | 1.5393 | 0.10335 | -0.0519 | 14.894
19.5 | 1.4807 | 0.12554 | -0.0655 | 11.7946

## 109. Re 10M Mach 0.25 (1)
BIGFOIL.COM POLAR EXPORT
HN-839D
HN-839D |  |  |  | Cl Max: | 1.137 | at alpha= | 7.5 | deg
JavaFoil+Calcfoil stall+Eppler ext transition |  |  |  | L/D Max: | 158.358 | at alpha= | 7 | deg
Re: | 10000000 |  |  | Cd Min: | 0.00618 | at alpha= | -1.5 | deg
Mach: | 0.25 |  |  | Cl=0 at alpha= | -3.4083 | deg
|  |  |  | @ Cl=0.1, Cd= | 0.006439
|  |  |  | @ Cl=0.4, Cd= | 0.03571
|  |  |  | @ Cl=0.6, Cd= | 0.03571
alpha (deg) | Cl | Cd | Cm | Cl/Cd
-13.5 | -0.057 | 0.08863 | -0.04 | -0.641
-13 | -0.054 | 0.08305 | -0.041 | -0.651
-12.5 | -0.137 | 0.0778 | -0.041 | -1.761
-12 | -0.187 | 0.07298 | -0.042 | -2.562
-11.5 | -0.228 | 0.06851 | -0.043 | -3.321
-11 | -0.262 | 0.06366 | -0.045 | -4.117
-10.5 | -0.291 | 0.0594 | -0.046 | -4.898
-10 | -0.315 | 0.05367 | -0.049 | -5.865
-9.5 | -0.335 | 0.04547 | -0.054 | -7.363
-9 | -0.396 | 0.01054 | -0.075 | -37.625
-8.5 | -0.411 | 0.00727 | -0.079 | -56.548
-8 | -0.402 | 0.00727 | -0.079 | -55.28
-7.5 | -0.383 | 0.00702 | -0.08 | -54.563
-7 | -0.356 | 0.0073 | -0.08 | -48.77
-6.5 | -0.321 | 0.00715 | -0.081 | -44.926
-6 | -0.28 | 0.00696 | -0.081 | -40.164
-5.5 | -0.233 | 0.00679 | -0.081 | -34.255
-5 | -0.181 | 0.00665 | -0.082 | -27.241
-4.5 | -0.127 | 0.00649 | -0.082 | -19.504
-4 | -0.069 | 0.00643 | -0.083 | -10.806
-3.5 | -0.011 | 0.00635 | -0.083 | -1.691
-3 | 0.049 | 0.00632 | -0.083 | 7.766
-2.5 | 0.109 | 0.00646 | -0.084 | 16.944
-2 | 0.17 | 0.0063 | -0.084 | 26.979
-1.5 | 0.231 | 0.00618 | -0.085 | 37.305
-1 | 0.291 | 0.00741 | -0.085 | 39.284
-0.5 | 0.351 | 0.00719 | -0.085 | 48.852
0 | 0.412 | 0.00706 | -0.086 | 58.313
0.5 | 0.472 | 0.00748 | -0.086 | 63.086
1 | 0.532 | 0.00719 | -0.086 | 74.014
1.5 | 0.592 | 0.00697 | -0.087 | 84.907
2 | 0.652 | 0.00677 | -0.087 | 96.367
2.5 | 0.712 | 0.00661 | -0.087 | 107.624
3 | 0.771 | 0.00644 | -0.088 | 119.614
3.5 | 0.829 | 0.00636 | -0.088 | 130.491
4 | 0.886 | 0.00639 | -0.088 | 138.783
4.5 | 0.94 | 0.00655 | -0.089 | 143.65
5 | 0.992 | 0.00661 | -0.089 | 149.946
5.5 | 1.039 | 0.00699 | -0.089 | 148.7
6 | 1.082 | 0.00702 | -0.09 | 154.031
6.5 | 1.112 | 0.00707 | -0.09 | 157.321
7 | 1.131 | 0.00714 | -0.09 | 158.358
7.5 | 1.137 | 0.00744 | -0.09 | 152.852
8 | 1.128 | 0.00773 | -0.091 | 145.855
8.5 | 1.102 | 0.00787 | -0.091 | 140.066
9 | 1.058 | 0.0082 | -0.091 | 129.107
9.5 | 0.998 | 0.00842 | -0.092 | 118.534
10 | 0.919 | 0.01288 | -0.092 | 71.358
10.5 | 0.826 | 0.01509 | -0.092 | 54.75
11 | 0.72 | 0.01633 | -0.091 | 44.1
11.5 | 0.601 | 0.0185 | -0.09 | 32.501
12 | 0.472 | 0.02311 | -0.088 | 20.439
12.5 | 0.332 | 0.03571 | -0.082 | 9.304

## 110. Re 10M Mach 0.25 (2)
BIGFOIL.COM POLAR EXPORT
HN-839D
HN-839D |  |  |  | Cl Max: | 1.6293 | at alpha= | 12 | deg
XFOIL ncrit=9 |  |  |  | L/D Max: | 139.19 | at alpha= | 6 | deg
Re: | 10000000 |  |  | Cd Min: | 0.16301 | at alpha= | -14 | deg
Mach: | 0.25 |  |  | Cl=0 at alpha= | -3.2976 | deg
|  |  |  | @ Cl=0.1, Cd= | 0.0048704
|  |  |  | @ Cl=0.4, Cd= | 0.0047163
|  |  |  | @ Cl=0.6, Cd= | 0.0049787
alpha (deg) | Cl | Cd | Cm | Cl/Cd
-14 | -0.5083 | 0.16301 | -0.0034 | -3.1182
-13.5 | -0.5039 | 0.15404 | -0.006 | -3.2712
-13 | -0.5181 | 0.13853 | -0.0099 | -3.74
-12.5 | -0.5079 | 0.13215 | -0.0119 | -3.8434
-11 | -0.5489 | 0.09657 | -0.0246 | -5.684
-10.5 | -0.5793 | 0.07893 | -0.0375 | -7.3394
-10 | -0.6207 | 0.05702 | -0.061 | -10.8857
-9.5 | -0.6248 | 0.0343 | -0.0893 | -18.2157
-9 | -0.6301 | 0.0144 | -0.0977 | -43.7569
-8.5 | -0.5905 | 0.0103 | -0.0956 | -57.3301
-8 | -0.5396 | 0.00842 | -0.0939 | -64.0855
-7.5 | -0.4853 | 0.00729 | -0.0924 | -66.5706
-7 | -0.4291 | 0.00656 | -0.0913 | -65.4116
-6.5 | -0.3714 | 0.00609 | -0.0906 | -60.9852
-6 | -0.3132 | 0.00584 | -0.09 | -53.6301
-5.5 | -0.2548 | 0.00567 | -0.0896 | -44.9383
-5 | -0.1968 | 0.00546 | -0.0892 | -36.044
-4.5 | -0.1389 | 0.00524 | -0.0888 | -26.5076
-4 | -0.081 | 0.0051 | -0.0884 | -15.8824
-3.5 | -0.0234 | 0.00501 | -0.0882 | -4.6707
-3 | 0.0344 | 0.00493 | -0.088 | 6.9777
-2.5 | 0.0921 | 0.00488 | -0.0878 | 18.873
-2 | 0.1496 | 0.00481 | -0.0877 | 31.1019
-1.5 | 0.207 | 0.00475 | -0.0876 | 43.5789
-1 | 0.2645 | 0.00474 | -0.0875 | 55.8017
0 | 0.3789 | 0.00472 | -0.0874 | 80.2754
0.5 | 0.436 | 0.00471 | -0.0873 | 92.569
1 | 0.493 | 0.00481 | -0.0872 | 102.4948
1.5 | 0.5496 | 0.00489 | -0.0871 | 112.3926
2 | 0.6064 | 0.00499 | -0.0869 | 121.523
2.5 | 0.6632 | 0.00517 | -0.0867 | 128.2785
3 | 0.7198 | 0.0054 | -0.0864 | 133.2963
3.5 | 0.7755 | 0.00573 | -0.0859 | 135.3403
4 | 0.832 | 0.006 | -0.0855 | 138.6667
4.5 | 0.8866 | 0.00645 | -0.0847 | 137.4574
5 | 0.9421 | 0.0068 | -0.084 | 138.5441
5.5 | 0.9963 | 0.00716 | -0.083 | 139.148
6 | 1.0481 | 0.00753 | -0.0813 | 139.1899
6.5 | 1.1034 | 0.00803 | -0.0804 | 137.4097
7 | 1.1591 | 0.00847 | -0.0795 | 136.8477
7.5 | 1.2141 | 0.00899 | -0.0784 | 135.0501
8 | 1.2682 | 0.00961 | -0.0771 | 131.9667
8.5 | 1.3204 | 0.01042 | -0.0753 | 126.7179
9.5 | 1.4258 | 0.01184 | -0.0719 | 120.4223
10 | 1.4775 | 0.01261 | -0.0699 | 117.1689
10.5 | 1.5263 | 0.01362 | -0.0674 | 112.0631
11 | 1.5711 | 0.01494 | -0.0642 | 105.1606
11.5 | 1.6073 | 0.0169 | -0.0597 | 95.1065
12 | 1.6293 | 0.01969 | -0.0533 | 82.7476
12.5 | 1.6231 | 0.0229 | -0.0428 | 70.8777
13 | 1.6007 | 0.02713 | -0.0324 | 59.0011
13.5 | 1.5696 | 0.03293 | -0.0247 | 47.6647
14 | 1.5352 | 0.04056 | -0.0211 | 37.8501
14.5 | 1.4968 | 0.05085 | -0.0224 | 29.4356
15 | 1.4589 | 0.06386 | -0.0285 | 22.8453
15.5 | 1.4236 | 0.07907 | -0.0376 | 18.0043
16 | 1.3858 | 0.0965 | -0.0485 | 14.3606
16.5 | 1.3498 | 0.11442 | -0.0594 | 11.7969
17 | 1.3148 | 0.13241 | -0.0703 | 9.9298

## 111. Re 10M Mach 0.50 (1)
BIGFOIL.COM POLAR EXPORT
HN-839D
HN-839D |  |  |  | Cl Max: | 1.285 | at alpha= | 20 | deg
JavaFoil+Calcfoil stall+Eppler ext transition |  |  |  | L/D Max: | 145.725 | at alpha= | 4.5 | deg
Re: | 10000000 |  |  | Cd Min: | 0.00639 | at alpha= | -1 | deg
Mach: | 0.5 |  |  | Cl=0 at alpha= | -3.4104 | deg
|  |  |  | @ Cl=0.1, Cd= | 0.0064493
|  |  |  | @ Cl=0.4, Cd= | 0.0076364
|  |  |  | @ Cl=0.6, Cd= | 0.0076721
alpha (deg) | Cl | Cd | Cm | Cl/Cd
-20 | -0.867 | 0.14574 | -0.048 | -5.951
-19.5 | -0.84 | 0.14186 | -0.047 | -5.92
-19 | -0.813 | 0.13864 | -0.046 | -5.862
-18.5 | -0.787 | 0.13416 | -0.045 | -5.866
-18 | -0.762 | 0.12968 | -0.046 | -5.876
-17.5 | -0.739 | 0.12632 | -0.047 | -5.849
-17 | -0.712 | 0.12082 | -0.046 | -5.893
-16.5 | -0.686 | 0.11591 | -0.046 | -5.918
-16 | -0.661 | 0.10779 | -0.047 | -6.133
-15.5 | -0.636 | 0.10061 | -0.048 | -6.325
-15 | -0.609 | 0.10763 | -0.046 | -5.656
-14.5 | -0.583 | 0.10065 | -0.045 | -5.79
-14 | -0.559 | 0.09154 | -0.047 | -6.102
-13.5 | -0.535 | 0.08305 | -0.05 | -6.44
-13 | -0.513 | 0.07348 | -0.054 | -6.979
-12.5 | -0.479 | 0.08676 | -0.044 | -5.517
-12 | -0.454 | 0.07653 | -0.047 | -5.936
-11.5 | -0.431 | 0.06801 | -0.051 | -6.336
-11 | -0.41 | 0.05781 | -0.057 | -7.091
-10.5 | -0.375 | 0.0684 | -0.045 | -5.482
-10 | -0.349 | 0.06286 | -0.046 | -5.556
-9.5 | -0.326 | 0.05413 | -0.053 | -6.029
-9 | -0.318 | 0.0315 | -0.071 | -10.109
-8.5 | -0.33 | 0.0091 | -0.087 | -36.283
-8 | -0.244 | 0.04998 | -0.046 | -4.886
-7.5 | -0.219 | 0.04435 | -0.052 | -4.948
-7 | -0.236 | 0.00739 | -0.09 | -31.964
-6.5 | -0.166 | 0.04097 | -0.05 | -4.041
-6 | -0.171 | 0.00729 | -0.091 | -23.462
-5.5 | -0.188 | 0.00741 | -0.091 | -25.343
-5 | -0.183 | 0.00716 | -0.091 | -25.604
-4.5 | -0.135 | 0.00694 | -0.092 | -19.464
-4 | -0.076 | 0.00677 | -0.092 | -11.22
-3.5 | -0.012 | 0.00667 | -0.093 | -1.78
-3 | 0.055 | 0.00655 | -0.093 | 8.335
-2.5 | 0.122 | 0.0064 | -0.094 | 19.076
-2 | 0.19 | 0.00655 | -0.094 | 29.013
-1.5 | 0.258 | 0.00643 | -0.094 | 40.092
-1 | 0.325 | 0.00639 | -0.095 | 50.935
-0.5 | 0.393 | 0.00765 | -0.095 | 51.373
0 | 0.46 | 0.00752 | -0.096 | 61.213
0.5 | 0.527 | 0.00744 | -0.096 | 70.91
1 | 0.594 | 0.00769 | -0.096 | 77.291
1.5 | 0.661 | 0.00749 | -0.097 | 88.283
2 | 0.728 | 0.00729 | -0.097 | 99.914
2.5 | 0.794 | 0.00715 | -0.098 | 111.177
3 | 0.86 | 0.00697 | -0.098 | 123.331
3.5 | 0.925 | 0.00695 | -0.098 | 133.012
4 | 0.986 | 0.00704 | -0.099 | 140.087
4.5 | 1.04 | 0.00714 | -0.099 | 145.725
5 | 1.086 | 0.00782 | -0.099 | 139.006
5.5 | 1.118 | 0.00793 | -0.1 | 140.894
6 | 1.119 | 0.0082 | -0.1 | 136.5
6.5 | 0.966 | 0.00869 | -0.1 | 111.072
7 | 0.699 | 0.00893 | -0.101 | 78.211
7.5 | 0.731 | 0.0125 | -0.101 | 58.433
8 | 0.764 | 0.01277 | -0.101 | 59.829
8.5 | 0.793 | 0.01611 | -0.101 | 49.223
9 | 0.828 | 0.01586 | -0.101 | 52.218
9.5 | 0.847 | 0.01871 | -0.1 | 45.257
10 | 0.732 | 0.06758 | -0.06 | 10.836
10.5 | 0.903 | 0.02074 | -0.099 | 43.542
11 | 0.826 | 0.05455 | -0.079 | 15.138
11.5 | 0.816 | 0.08002 | -0.061 | 10.192
12 | 0.895 | 0.05331 | -0.083 | 16.792
12.5 | 0.871 | 0.08533 | -0.063 | 10.21
13 | 0.904 | 0.08885 | -0.066 | 10.169
13.5 | 0.925 | 0.09133 | -0.062 | 10.123
14 | 0.958 | 0.09437 | -0.066 | 10.149
14.5 | 0.993 | 0.09572 | -0.07 | 10.377
15 | 1.009 | 0.11248 | -0.065 | 8.97
15.5 | 1.035 | 0.10906 | -0.064 | 9.49
16 | 1.079 | 0.1047 | -0.072 | 10.304
16.5 | 1.114 | 0.10564 | -0.075 | 10.547
17 | 1.121 | 0.13054 | -0.067 | 8.585
17.5 | 1.154 | 0.1221 | -0.07 | 9.454
18 | 1.193 | 0.12043 | -0.074 | 9.903
18.5 | 1.226 | 0.12202 | -0.076 | 10.049
19 | 1.248 | 0.13343 | -0.075 | 9.351
19.5 | 1.256 | 0.16738 | -0.068 | 7.506
20 | 1.285 | 0.17071 | -0.07 | 7.529

## 112. Re 10M Mach 0.50 (2)
BIGFOIL.COM POLAR EXPORT
HN-839D
HN-839D |  |  |  | Cl Max: | 1.3432 | at alpha= | 7.5 | deg
XFOIL ncrit=9 |  |  |  | L/D Max: | 145.525 | at alpha= | 4 | deg
Re: | 10000000 |  |  | Cd Min: | 0.13133 | at alpha= | 12.5 | deg
Mach: | 0.5 |  |  | Cl=0 at alpha= | -3.241 | deg
|  |  |  | @ Cl=0.1, Cd= | 0.0049983
|  |  |  | @ Cl=0.4, Cd= | 0.0048146
|  |  |  | @ Cl=0.6, Cd= | 0.005018
alpha (deg) | Cl | Cd | Cm | Cl/Cd
-10 | -0.4121 | 0.10664 | -0.0307 | -3.8644
-9.5 | -0.3938 | 0.09847 | -0.0363 | -3.9992
-9 | -0.3794 | 0.08953 | -0.0424 | -4.2377
-8.5 | -0.369 | 0.07966 | -0.0499 | -4.6322
-8 | -0.3599 | 0.07029 | -0.0573 | -5.1202
-7.5 | -0.357 | 0.0609 | -0.0648 | -5.8621
-7 | -0.3255 | 0.04525 | -0.0943 | -7.1934
-6.5 | -0.3097 | 0.031 | -0.1105 | -9.9903
-6 | -0.3096 | 0.02109 | -0.1098 | -14.6799
-5.5 | -0.2929 | 0.01092 | -0.1072 | -26.8223
-5 | -0.2387 | 0.00666 | -0.1042 | -35.8408
-4.5 | -0.1709 | 0.00577 | -0.1021 | -29.6187
-4 | -0.1024 | 0.00538 | -0.1007 | -19.0335
-3.5 | -0.0346 | 0.00521 | -0.0996 | -6.6411
-3 | 0.0322 | 0.00507 | -0.0987 | 6.3511
-2 | 0.1646 | 0.00493 | -0.0976 | 33.3874
-1.5 | 0.2302 | 0.00483 | -0.0973 | 47.6605
-1 | 0.2954 | 0.00482 | -0.097 | 61.2863
-0.5 | 0.3602 | 0.00479 | -0.0968 | 75.1983
0 | 0.425 | 0.00483 | -0.0966 | 87.9917
0.5 | 0.4897 | 0.00484 | -0.0963 | 101.1777
1 | 0.5545 | 0.00494 | -0.096 | 112.247
1.5 | 0.6187 | 0.00505 | -0.0956 | 122.5149
2 | 0.6834 | 0.0052 | -0.0951 | 131.4231
2.5 | 0.7482 | 0.00543 | -0.0944 | 137.7901
3 | 0.8131 | 0.00573 | -0.0935 | 141.9023
3.5 | 0.8774 | 0.00613 | -0.0922 | 143.1321
4 | 0.943 | 0.00648 | -0.0909 | 145.5247
4.5 | 1.0068 | 0.00701 | -0.089 | 143.6234
5 | 1.0713 | 0.00754 | -0.0868 | 142.0822
5.5 | 1.1338 | 0.00813 | -0.0839 | 139.4588
6 | 1.1966 | 0.00859 | -0.0802 | 139.3015
6.5 | 1.262 | 0.00943 | -0.0765 | 133.8282
7 | 1.3168 | 0.01122 | -0.0702 | 117.3619
7.5 | 1.3432 | 0.01506 | -0.0596 | 89.1899
8 | 1.3362 | 0.02069 | -0.0466 | 64.5819
8.5 | 1.3033 | 0.02601 | -0.0329 | 50.1077
9 | 1.2627 | 0.03295 | -0.0243 | 38.3217
9.5 | 1.2226 | 0.0419 | -0.0225 | 29.179
10 | 1.1845 | 0.05374 | -0.0277 | 22.0413
10.5 | 1.1513 | 0.06844 | -0.0381 | 16.822
11 | 1.1237 | 0.08476 | -0.0498 | 13.2574
11.5 | 1.0992 | 0.10103 | -0.0601 | 10.8799
12 | 1.0781 | 0.11647 | -0.0694 | 9.2565
12.5 | 1.0625 | 0.13133 | -0.0786 | 8.0903

## 113. Re 12M Mach 0.00 (1)
BIGFOIL.COM POLAR EXPORT
HN-839D
HN-839D |  |  |  | Cl Max: | 1.157 | at alpha= | 8.5 | deg
JavaFoil+Calcfoil stall+Eppler ext transition |  |  |  | L/D Max: | 168.73 | at alpha= | 7.5 | deg
Re: | 12000000 |  |  | Cd Min: | 0.00618 | at alpha= | -2 | deg
Mach: | 0 |  |  | Cl=0 at alpha= | -3.4138 | deg
|  |  |  | @ Cl=0.1, Cd= | 0.0063117
|  |  |  | @ Cl=0.4, Cd= | 0.0069772
|  |  |  | @ Cl=0.6, Cd= | 0.0067716
alpha (deg) | Cl | Cd | Cm | Cl/Cd
-15 | -0.323 | 0.09772 | -0.04 | -3.308
-14.5 | -0.34 | 0.09172 | -0.041 | -3.707
-14 | -0.356 | 0.08742 | -0.041 | -4.074
-13.5 | -0.372 | 0.08224 | -0.042 | -4.525
-13 | -0.388 | 0.0772 | -0.043 | -5.021
-12.5 | -0.398 | 0.07212 | -0.044 | -5.524
-12 | -0.407 | 0.06722 | -0.045 | -6.053
-11.5 | -0.414 | 0.0615 | -0.047 | -6.731
-11 | -0.423 | 0.05166 | -0.052 | -8.186
-10.5 | -0.442 | 0.03238 | -0.061 | -13.662
-10 | -0.494 | 0.00895 | -0.074 | -55.222
-9.5 | -0.49 | 0.00734 | -0.076 | -66.814
-9 | -0.476 | 0.00734 | -0.076 | -64.833
-8.5 | -0.456 | 0.00708 | -0.077 | -64.392
-8 | -0.43 | 0.00694 | -0.077 | -61.959
-7.5 | -0.399 | 0.00724 | -0.077 | -55.157
-7 | -0.363 | 0.00706 | -0.078 | -51.431
-6.5 | -0.322 | 0.00692 | -0.078 | -46.588
-6 | -0.277 | 0.00671 | -0.078 | -41.356
-5.5 | -0.229 | 0.00657 | -0.079 | -34.814
-5 | -0.177 | 0.00646 | -0.079 | -27.419
-4.5 | -0.123 | 0.00642 | -0.08 | -19.212
-4 | -0.068 | 0.00633 | -0.08 | -10.667
-3.5 | -0.01 | 0.00622 | -0.08 | -1.675
-3 | 0.048 | 0.00624 | -0.081 | 7.624
-2.5 | 0.106 | 0.00632 | -0.081 | 16.788
-2 | 0.165 | 0.00618 | -0.081 | 26.655
-1.5 | 0.223 | 0.00671 | -0.082 | 33.268
-1 | 0.282 | 0.00735 | -0.082 | 38.342
-0.5 | 0.34 | 0.00714 | -0.083 | 47.656
0 | 0.399 | 0.00697 | -0.083 | 57.199
0.5 | 0.457 | 0.00739 | -0.083 | 61.853
1 | 0.515 | 0.00709 | -0.084 | 72.676
1.5 | 0.573 | 0.00686 | -0.084 | 83.55
2 | 0.631 | 0.00667 | -0.084 | 94.657
2.5 | 0.689 | 0.00651 | -0.085 | 105.898
3 | 0.747 | 0.00633 | -0.085 | 117.868
3.5 | 0.804 | 0.00621 | -0.085 | 129.373
4 | 0.859 | 0.00619 | -0.085 | 138.685
4.5 | 0.912 | 0.0063 | -0.086 | 144.845
5 | 0.963 | 0.00633 | -0.086 | 152.278
5.5 | 1.012 | 0.00663 | -0.086 | 152.524
6 | 1.056 | 0.00665 | -0.087 | 158.891
6.5 | 1.092 | 0.00665 | -0.087 | 164.302
7 | 1.121 | 0.00669 | -0.087 | 167.502
7.5 | 1.142 | 0.00677 | -0.088 | 168.73
8 | 1.154 | 0.00687 | -0.088 | 167.984
8.5 | 1.157 | 0.00707 | -0.088 | 163.682
9 | 1.15 | 0.00737 | -0.088 | 155.984
9.5 | 1.135 | 0.00761 | -0.089 | 149.235
10 | 1.111 | 0.00799 | -0.089 | 139.125
10.5 | 1.081 | 0.00817 | -0.089 | 132.219
11 | 1.044 | 0.0083 | -0.089 | 125.692
11.5 | 0.997 | 0.01245 | -0.089 | 80.104
12 | 0.949 | 0.01551 | -0.089 | 61.165
12.5 | 0.896 | 0.01672 | -0.089 | 53.573
13 | 0.84 | 0.01836 | -0.088 | 45.739
13.5 | 0.776 | 0.02229 | -0.086 | 34.835

## 114. Re 12M Mach 0.00 (2)
BIGFOIL.COM POLAR EXPORT
HN-839D
HN-839D |  |  |  | Cl Max: | 1.7004 | at alpha= | 13 | deg
XFOIL ncrit=9 |  |  |  | L/D Max: | 142.286 | at alpha= | 6.5 | deg
Re: | 12000000 |  |  | Cd Min: | 0.0307 | at alpha= | -16.5 | deg
Mach: | 0 |  |  | Cl=0 at alpha= | -3.304 | deg
|  |  |  | @ Cl=0.1, Cd= | 0.0048304
|  |  |  | @ Cl=0.4, Cd= | 0.00474
|  |  |  | @ Cl=0.6, Cd= | 0.0050023
alpha (deg) | Cl | Cd | Cm | Cl/Cd
-16.5 | -1.3013 | 0.0307 | -0.0836 | -42.3876
-16 | -1.2958 | 0.02944 | -0.0794 | -44.0149
-15.5 | -1.2826 | 0.02686 | -0.0768 | -47.7513
-15 | -1.247 | 0.02341 | -0.0788 | -53.2678
-14.5 | -1.1982 | 0.02194 | -0.08 | -54.6126
-14 | -1.151 | 0.01988 | -0.0813 | -57.8974
-13.5 | -1.0956 | 0.01934 | -0.0823 | -56.6494
-13 | -1.0452 | 0.01723 | -0.0839 | -60.6616
-12.5 | -0.9884 | 0.01638 | -0.0853 | -60.3419
-12 | -0.9304 | 0.01571 | -0.0868 | -59.2234
-11 | -0.8256 | 0.01266 | -0.0884 | -65.2133
-10.5 | -0.775 | 0.01118 | -0.0885 | -69.3202
-10 | -0.7172 | 0.01089 | -0.0893 | -65.8586
-9.5 | -0.6671 | 0.00984 | -0.0887 | -67.7947
-9 | -0.6168 | 0.00876 | -0.0881 | -70.411
-8.5 | -0.5661 | 0.00783 | -0.0874 | -72.2989
-8 | -0.5145 | 0.00713 | -0.0867 | -72.1599
-7 | -0.4085 | 0.00586 | -0.0858 | -69.7099
-6.5 | -0.3536 | 0.00569 | -0.0857 | -62.1441
-6 | -0.2983 | 0.00554 | -0.0856 | -53.8448
-5.5 | -0.2431 | 0.0054 | -0.0855 | -45.0185
-5 | -0.1877 | 0.00526 | -0.0854 | -35.6844
-4.5 | -0.1325 | 0.00511 | -0.0852 | -25.9295
-4 | -0.0772 | 0.00501 | -0.0851 | -15.4092
-3.5 | -0.0218 | 0.00491 | -0.0851 | -4.4399
-3 | 0.0338 | 0.00486 | -0.085 | 6.9547
-2.5 | 0.0893 | 0.00484 | -0.0849 | 18.4504
-2 | 0.1448 | 0.00479 | -0.0849 | 30.2296
-1.5 | 0.2004 | 0.00471 | -0.0849 | 42.5478
-1 | 0.2557 | 0.00474 | -0.0849 | 53.9451
-0.5 | 0.3111 | 0.00467 | -0.0849 | 66.6167
0 | 0.3664 | 0.00474 | -0.0849 | 77.2996
0.5 | 0.4217 | 0.00474 | -0.0849 | 88.9662
1 | 0.4766 | 0.00484 | -0.0848 | 98.4711
1.5 | 0.5316 | 0.00491 | -0.0848 | 108.2688
2 | 0.5864 | 0.00496 | -0.0847 | 118.2258
2.5 | 0.6411 | 0.00513 | -0.0846 | 124.9708
3 | 0.6956 | 0.00532 | -0.0845 | 130.7519
3.5 | 0.7497 | 0.00558 | -0.0842 | 134.3548
4 | 0.8038 | 0.00584 | -0.084 | 137.637
4.5 | 0.8565 | 0.00624 | -0.0835 | 137.2596
5 | 0.9098 | 0.00654 | -0.0832 | 139.1131
5.5 | 0.9626 | 0.00688 | -0.0827 | 139.9128
6 | 1.0138 | 0.0072 | -0.0819 | 140.8056
6.5 | 1.0643 | 0.00748 | -0.0809 | 142.2861
7 | 1.1169 | 0.00789 | -0.0804 | 141.5589
7.5 | 1.1695 | 0.00828 | -0.08 | 141.244
8 | 1.2207 | 0.0088 | -0.0793 | 138.7159
8.5 | 1.2714 | 0.00935 | -0.0786 | 135.9786
9 | 1.3221 | 0.00984 | -0.0779 | 134.3598
9.5 | 1.3722 | 0.01037 | -0.0771 | 132.324
10 | 1.4218 | 0.0109 | -0.0763 | 130.4404
10.5 | 1.4707 | 0.01146 | -0.0754 | 128.3333
11 | 1.519 | 0.01203 | -0.0745 | 126.2677
11.5 | 1.5663 | 0.01265 | -0.0734 | 123.8182
12 | 1.6126 | 0.01329 | -0.0722 | 121.3394
12.5 | 1.6575 | 0.014 | -0.0708 | 118.3929
13 | 1.7004 | 0.01483 | -0.0691 | 114.6595

## 115. Re 12M Mach 0.10 (1)
BIGFOIL.COM POLAR EXPORT
HN-839D
HN-839D |  |  |  | Cl Max: | 1.152 | at alpha= | 8 | deg
JavaFoil+Calcfoil stall+Eppler ext transition |  |  |  | L/D Max: | 167.189 | at alpha= | 7.5 | deg
Re: | 12000000 |  |  | Cd Min: | 0.00622 | at alpha= | -2 | deg
Mach: | 0.1 |  |  | Cl=0 at alpha= | -3.4138 | deg
|  |  |  | @ Cl=0.1, Cd= | 0.006337
|  |  |  | @ Cl=0.4, Cd= | 0.0069927
|  |  |  | @ Cl=0.6, Cd= | 0.0068027
alpha (deg) | Cl | Cd | Cm | Cl/Cd
-14.5 | -0.305 | 0.09331 | -0.04 | -3.271
-14 | -0.324 | 0.08815 | -0.041 | -3.675
-13.5 | -0.343 | 0.0832 | -0.041 | -4.118
-13 | -0.361 | 0.07792 | -0.042 | -4.63
-12.5 | -0.374 | 0.07308 | -0.043 | -5.121
-12 | -0.385 | 0.06832 | -0.045 | -5.64
-11.5 | -0.394 | 0.06351 | -0.046 | -6.212
-11 | -0.403 | 0.0569 | -0.049 | -7.078
-10.5 | -0.418 | 0.04109 | -0.057 | -10.184
-10 | -0.476 | 0.00995 | -0.074 | -47.813
-9.5 | -0.481 | 0.00828 | -0.076 | -58.074
-9 | -0.469 | 0.00749 | -0.076 | -62.665
-8.5 | -0.451 | 0.00717 | -0.077 | -62.906
-8 | -0.427 | 0.00697 | -0.077 | -61.3
-7.5 | -0.398 | 0.00724 | -0.078 | -54.929
-7 | -0.363 | 0.00711 | -0.078 | -50.974
-6.5 | -0.322 | 0.00691 | -0.078 | -46.637
-6 | -0.278 | 0.00676 | -0.079 | -41.117
-5.5 | -0.229 | 0.00657 | -0.079 | -34.909
-5 | -0.178 | 0.00653 | -0.08 | -27.259
-4.5 | -0.124 | 0.00641 | -0.08 | -19.324
-4 | -0.068 | 0.00633 | -0.08 | -10.715
-3.5 | -0.01 | 0.00626 | -0.081 | -1.672
-3 | 0.048 | 0.00624 | -0.081 | 7.664
-2.5 | 0.107 | 0.00635 | -0.081 | 16.785
-2 | 0.165 | 0.00622 | -0.082 | 26.619
-1.5 | 0.224 | 0.00671 | -0.082 | 33.44
-1 | 0.283 | 0.00736 | -0.083 | 38.504
-0.5 | 0.342 | 0.00715 | -0.083 | 47.812
0 | 0.401 | 0.00699 | -0.083 | 57.285
0.5 | 0.459 | 0.00741 | -0.084 | 62.003
1 | 0.518 | 0.00711 | -0.084 | 72.851
1.5 | 0.576 | 0.00688 | -0.084 | 83.738
2 | 0.635 | 0.00669 | -0.085 | 94.846
2.5 | 0.693 | 0.00653 | -0.085 | 106.126
3 | 0.75 | 0.00634 | -0.085 | 118.398
3.5 | 0.808 | 0.00623 | -0.086 | 129.556
4 | 0.863 | 0.00622 | -0.086 | 138.869
4.5 | 0.917 | 0.00632 | -0.086 | 145.012
5 | 0.968 | 0.00636 | -0.087 | 152.263
5.5 | 1.016 | 0.00666 | -0.087 | 152.489
6 | 1.06 | 0.00668 | -0.087 | 158.798
6.5 | 1.096 | 0.00668 | -0.087 | 164.005
7 | 1.123 | 0.00674 | -0.088 | 166.755
7.5 | 1.142 | 0.00683 | -0.088 | 167.189
8 | 1.152 | 0.00693 | -0.088 | 166.318
8.5 | 1.152 | 0.00713 | -0.089 | 161.448
9 | 1.141 | 0.00745 | -0.089 | 153.124
9.5 | 1.121 | 0.0077 | -0.089 | 145.645
10 | 1.092 | 0.0081 | -0.089 | 134.869
10.5 | 1.055 | 0.00828 | -0.09 | 127.459
11 | 1.009 | 0.01293 | -0.09 | 78.08
11.5 | 0.958 | 0.01489 | -0.09 | 64.363
12 | 0.904 | 0.01587 | -0.09 | 56.938
12.5 | 0.844 | 0.01721 | -0.089 | 49.023
13 | 0.78 | 0.01941 | -0.088 | 40.209

## 116. Re 12M Mach 0.10 (2)
BIGFOIL.COM POLAR EXPORT
HN-839D
HN-839D |  |  |  | Cl Max: | 1.786 | at alpha= | 15.5 | deg
XFOIL ncrit=9 |  |  |  | L/D Max: | 142.38 | at alpha= | 6.5 | deg
Re: | 12000000 |  |  | Cd Min: | 0.15894 | at alpha= | 20 | deg
Mach: | 0.1 |  |  | Cl=0 at alpha= | -3.3023 | deg
|  |  |  | @ Cl=0.1, Cd= | 0.0048388
|  |  |  | @ Cl=0.4, Cd= | 0.00474
|  |  |  | @ Cl=0.6, Cd= | 0.0050003
alpha (deg) | Cl | Cd | Cm | Cl/Cd
-15 | -1.2229 | 0.03087 | -0.0778 | -39.6145
-14.5 | -1.1843 | 0.0279 | -0.0802 | -42.448
-14 | -1.149 | 0.02386 | -0.0826 | -48.1559
-13.5 | -1.0939 | 0.0232 | -0.0834 | -47.1509
-13 | -1.0491 | 0.01992 | -0.0853 | -52.6657
-12.5 | -0.993 | 0.01875 | -0.0866 | -52.96
-12 | -0.9349 | 0.01789 | -0.088 | -52.2582
-11.5 | -0.8815 | 0.01538 | -0.0899 | -57.3147
-11 | -0.8303 | 0.01387 | -0.09 | -59.863
-10.5 | -0.7805 | 0.01207 | -0.0899 | -64.6645
-10 | -0.7217 | 0.01173 | -0.0907 | -61.526
-9.5 | -0.671 | 0.01048 | -0.0902 | -64.0267
-9 | -0.621 | 0.00922 | -0.0894 | -67.3536
-8.5 | -0.5702 | 0.00814 | -0.0885 | -70.0491
-8 | -0.5186 | 0.00733 | -0.0877 | -70.7503
-7.5 | -0.4658 | 0.00657 | -0.0871 | -70.898
-7 | -0.4119 | 0.00592 | -0.0866 | -69.5777
-6.5 | -0.3565 | 0.00571 | -0.0864 | -62.4343
-6 | -0.3008 | 0.00556 | -0.0862 | -54.1007
-5.5 | -0.2451 | 0.00542 | -0.0861 | -45.2214
-5 | -0.1893 | 0.00528 | -0.0859 | -35.8523
-4.5 | -0.1337 | 0.00513 | -0.0857 | -26.0624
-4 | -0.0779 | 0.00502 | -0.0856 | -15.5179
-3.5 | -0.0221 | 0.00492 | -0.0855 | -4.4919
-3 | 0.0338 | 0.00487 | -0.0854 | 6.9405
-2.5 | 0.0896 | 0.00485 | -0.0854 | 18.4742
-2 | 0.1455 | 0.00479 | -0.0853 | 30.3758
-1.5 | 0.2014 | 0.00472 | -0.0853 | 42.6695
-1 | 0.257 | 0.00474 | -0.0853 | 54.2194
-0.5 | 0.3127 | 0.00468 | -0.0853 | 66.8162
0 | 0.3683 | 0.00474 | -0.0853 | 77.7004
0.5 | 0.4239 | 0.00474 | -0.0853 | 89.4304
1 | 0.4792 | 0.00484 | -0.0852 | 99.0083
1.5 | 0.5344 | 0.00492 | -0.0851 | 108.6179
2 | 0.5896 | 0.00497 | -0.0851 | 118.6318
2.5 | 0.6446 | 0.00513 | -0.085 | 125.653
3 | 0.6995 | 0.00533 | -0.0848 | 131.2383
3.5 | 0.7539 | 0.00559 | -0.0845 | 134.8658
4.5 | 0.8613 | 0.00626 | -0.0838 | 137.5879
5 | 0.9151 | 0.00656 | -0.0834 | 139.497
5.5 | 0.9682 | 0.00691 | -0.0828 | 140.1158
6 | 1.0198 | 0.00724 | -0.082 | 140.8564
6.5 | 1.0707 | 0.00752 | -0.0809 | 142.3803
7 | 1.1239 | 0.00793 | -0.0804 | 141.7276
7.5 | 1.1767 | 0.00835 | -0.0799 | 140.9222
8 | 1.2284 | 0.00888 | -0.0791 | 138.3333
9 | 1.3309 | 0.00995 | -0.0775 | 133.7588
9.5 | 1.3814 | 0.0105 | -0.0766 | 131.5619
10 | 1.4316 | 0.01104 | -0.0757 | 129.6739
10.5 | 1.481 | 0.01162 | -0.0746 | 127.4527
11 | 1.5297 | 0.01222 | -0.0735 | 125.18
11.5 | 1.5773 | 0.01288 | -0.0722 | 122.4612
12 | 1.6237 | 0.01359 | -0.0708 | 119.4776
12.5 | 1.6677 | 0.01445 | -0.0689 | 115.4118
13.5 | 1.7311 | 0.01803 | -0.0613 | 96.0122
14.5 | 1.7765 | 0.021 | -0.051 | 84.5952
15 | 1.7822 | 0.02304 | -0.0437 | 77.3524
15.5 | 1.786 | 0.02553 | -0.0373 | 69.9569
16 | 1.7787 | 0.02915 | -0.0312 | 61.0189
16.5 | 1.7698 | 0.03351 | -0.0267 | 52.8141
17 | 1.7625 | 0.03849 | -0.0241 | 45.7911
17.5 | 1.7192 | 0.04855 | -0.0239 | 35.4109
18 | 1.6798 | 0.06053 | -0.0278 | 27.7515
18.5 | 1.6569 | 0.07183 | -0.0331 | 23.067
19 | 1.5644 | 0.09812 | -0.0486 | 15.9437
19.5 | 1.4878 | 0.12406 | -0.0646 | 11.9926
20 | 1.381 | 0.15894 | -0.0871 | 8.6888

## 117. Re 12M Mach 0.25 (1)
BIGFOIL.COM POLAR EXPORT
HN-839D
HN-839D |  |  |  | Cl Max: | 1.137 | at alpha= | 7.5 | deg
JavaFoil+Calcfoil stall+Eppler ext transition |  |  |  | L/D Max: | 162.415 | at alpha= | 7 | deg
Re: | 12000000 |  |  | Cd Min: | 0.00622 | at alpha= | -1.5 | deg
Mach: | 0.25 |  |  | Cl=0 at alpha= | -3.4083 | deg
|  |  |  | @ Cl=0.1, Cd= | 0.006392
|  |  |  | @ Cl=0.4, Cd= | 0.03099
|  |  |  | @ Cl=0.6, Cd= | 0.03099
alpha (deg) | Cl | Cd | Cm | Cl/Cd
-13.5 | -0.057 | 0.08782 | -0.04 | -0.647
-13 | -0.054 | 0.08234 | -0.041 | -0.657
-12.5 | -0.137 | 0.07695 | -0.042 | -1.782
-12 | -0.187 | 0.07197 | -0.043 | -2.602
-11.5 | -0.228 | 0.06721 | -0.044 | -3.392
-11 | -0.263 | 0.06207 | -0.046 | -4.235
-10.5 | -0.292 | 0.05751 | -0.048 | -5.079
-10 | -0.318 | 0.05011 | -0.052 | -6.336
-9.5 | -0.346 | 0.03449 | -0.061 | -10.03
-9 | -0.407 | 0.0087 | -0.078 | -46.753
-8.5 | -0.411 | 0.00751 | -0.079 | -54.741
-8 | -0.402 | 0.0072 | -0.079 | -55.825
-7.5 | -0.383 | 0.00697 | -0.08 | -54.965
-7 | -0.356 | 0.00724 | -0.08 | -49.154
-6.5 | -0.321 | 0.00709 | -0.081 | -45.306
-6 | -0.28 | 0.0069 | -0.081 | -40.537
-5.5 | -0.233 | 0.00669 | -0.081 | -34.757
-5 | -0.181 | 0.0066 | -0.082 | -27.445
-4.5 | -0.127 | 0.00646 | -0.082 | -19.594
-4 | -0.069 | 0.00639 | -0.083 | -10.874
-3.5 | -0.011 | 0.00629 | -0.083 | -1.706
-3 | 0.049 | 0.00629 | -0.083 | 7.802
-2.5 | 0.109 | 0.00641 | -0.084 | 17.07
-2 | 0.17 | 0.00628 | -0.084 | 27.09
-1.5 | 0.231 | 0.00622 | -0.085 | 37.107
-1 | 0.291 | 0.00745 | -0.085 | 39.048
-0.5 | 0.351 | 0.00724 | -0.085 | 48.52
0 | 0.412 | 0.00709 | -0.086 | 58.107
0.5 | 0.472 | 0.00752 | -0.086 | 62.796
1 | 0.532 | 0.00722 | -0.086 | 73.704
1.5 | 0.592 | 0.00699 | -0.087 | 84.724
2 | 0.652 | 0.0068 | -0.087 | 95.939
2.5 | 0.712 | 0.00663 | -0.087 | 107.245
3 | 0.771 | 0.00644 | -0.088 | 119.664
3.5 | 0.829 | 0.00635 | -0.088 | 130.598
4 | 0.886 | 0.00632 | -0.088 | 140.222
4.5 | 0.94 | 0.00644 | -0.089 | 146.1
5 | 0.992 | 0.00654 | -0.089 | 151.533
5.5 | 1.039 | 0.00682 | -0.089 | 152.433
6 | 1.082 | 0.00685 | -0.09 | 157.979
6.5 | 1.112 | 0.00689 | -0.09 | 161.34
7 | 1.131 | 0.00696 | -0.09 | 162.415
7.5 | 1.137 | 0.00715 | -0.09 | 159.066
8 | 1.128 | 0.00754 | -0.091 | 149.51
8.5 | 1.102 | 0.00768 | -0.091 | 143.544
9 | 1.058 | 0.00799 | -0.091 | 132.468
9.5 | 0.998 | 0.00822 | -0.092 | 121.346
10 | 0.921 | 0.00852 | -0.092 | 108.183
10.5 | 0.827 | 0.01474 | -0.092 | 56.072
11 | 0.722 | 0.01568 | -0.092 | 46.066
11.5 | 0.605 | 0.01746 | -0.091 | 34.621
12 | 0.476 | 0.02128 | -0.089 | 22.385
12.5 | 0.337 | 0.03099 | -0.084 | 10.88

## 118. Re 12M Mach 0.25 (2)
BIGFOIL.COM POLAR EXPORT
HN-839D
HN-839D |  |  |  | Cl Max: | 1.6617 | at alpha= | 12.5 | deg
XFOIL ncrit=9 |  |  |  | L/D Max: | 141.833 | at alpha= | 6.5 | deg
Re: | 12000000 |  |  | Cd Min: | 0.15211 | at alpha= | -14 | deg
Mach: | 0.25 |  |  | Cl=0 at alpha= | -3.2907 | deg
|  |  |  | @ Cl=0.1, Cd= | 0.0048511
|  |  |  | @ Cl=0.4, Cd= | 0.00476
|  |  |  | @ Cl=0.6, Cd= | 0.0050114
alpha (deg) | Cl | Cd | Cm | Cl/Cd
-14 | -0.5388 | 0.15211 | -0.0052 | -3.5422
-13.5 | -0.5281 | 0.1457 | -0.0072 | -3.6246
-13 | -0.5217 | 0.13791 | -0.0097 | -3.7829
-12.5 | -0.5115 | 0.13158 | -0.0117 | -3.8874
-12 | -0.5 | 0.12583 | -0.0133 | -3.9736
-10.5 | -0.4842 | 0.09677 | -0.029 | -5.0036
-9 | -0.6217 | 0.01607 | -0.0979 | -38.687
-8.5 | -0.5841 | 0.01184 | -0.0959 | -49.3328
-8 | -0.5391 | 0.00905 | -0.0936 | -59.5691
-7.5 | -0.4866 | 0.00742 | -0.0921 | -65.5795
-7 | -0.4307 | 0.0065 | -0.0911 | -66.2615
-6.5 | -0.3734 | 0.00592 | -0.0902 | -63.0743
-6 | -0.3149 | 0.00567 | -0.0897 | -55.5379
-5.5 | -0.2564 | 0.0055 | -0.0893 | -46.6182
-4.5 | -0.1401 | 0.00519 | -0.0886 | -26.9942
-4 | -0.0821 | 0.00505 | -0.0883 | -16.2574
-3.5 | -0.0242 | 0.00497 | -0.0881 | -4.8692
-3 | 0.0336 | 0.0049 | -0.0879 | 6.8571
-2.5 | 0.0914 | 0.00486 | -0.0877 | 18.8066
-2 | 0.1492 | 0.0048 | -0.0876 | 31.0833
-1.5 | 0.2068 | 0.00474 | -0.0876 | 43.6287
-1 | 0.2642 | 0.00474 | -0.0875 | 55.7384
-0.5 | 0.3215 | 0.0047 | -0.0875 | 68.4043
0 | 0.3789 | 0.00476 | -0.0874 | 79.6008
0.5 | 0.4362 | 0.00476 | -0.0874 | 91.6387
1 | 0.4932 | 0.00486 | -0.0873 | 101.4815
1.5 | 0.5501 | 0.00495 | -0.0872 | 111.1313
2 | 0.607 | 0.00502 | -0.087 | 120.9163
2.5 | 0.664 | 0.00517 | -0.0869 | 128.4333
3 | 0.7207 | 0.00539 | -0.0866 | 133.7106
3.5 | 0.777 | 0.00566 | -0.0862 | 137.2792
4 | 0.8333 | 0.00596 | -0.0858 | 139.8154
4.5 | 0.8883 | 0.00639 | -0.085 | 139.0141
5 | 0.9441 | 0.00672 | -0.0844 | 140.4911
6 | 1.0528 | 0.00747 | -0.0823 | 140.9371
6.5 | 1.1063 | 0.0078 | -0.081 | 141.8333
7 | 1.1623 | 0.00822 | -0.0801 | 141.399
7.5 | 1.2173 | 0.00874 | -0.079 | 139.2792
8 | 1.2713 | 0.00938 | -0.0776 | 135.533
9 | 1.3793 | 0.0106 | -0.0747 | 130.1226
9.5 | 1.4323 | 0.01129 | -0.073 | 126.8645
10 | 1.4846 | 0.01201 | -0.0711 | 123.6137
10.5 | 1.5348 | 0.01292 | -0.0688 | 118.7926
11 | 1.5821 | 0.01405 | -0.066 | 112.605
11.5 | 1.623 | 0.01566 | -0.0621 | 103.6398
12 | 1.6531 | 0.01798 | -0.0567 | 91.941
12.5 | 1.6617 | 0.02108 | -0.0483 | 78.8283
13 | 1.643 | 0.02464 | -0.0367 | 66.6802
13.5 | 1.615 | 0.02963 | -0.0274 | 54.5056
14 | 1.5819 | 0.03625 | -0.0217 | 43.6386
14.5 | 1.5441 | 0.04521 | -0.0204 | 34.1539
15 | 1.5061 | 0.05675 | -0.0241 | 26.5392
15.5 | 1.4707 | 0.07059 | -0.0316 | 20.8344
16 | 1.4332 | 0.08699 | -0.0418 | 16.4755
16.5 | 1.3975 | 0.10438 | -0.0525 | 13.3886
17 | 1.3625 | 0.12208 | -0.0633 | 11.1607
17.5 | 1.3253 | 0.1405 | -0.0747 | 9.4327

## 119. Re 12M Mach 0.50 (1)
BIGFOIL.COM POLAR EXPORT
HN-839D
HN-839D |  |  |  | Cl Max: | 1.284 | at alpha= | 20 | deg
JavaFoil+Calcfoil stall+Eppler ext transition |  |  |  | L/D Max: | 148.292 | at alpha= | 4.5 | deg
Re: | 12000000 |  |  | Cd Min: | 0.00635 | at alpha= | -2.5 | deg
Mach: | 0.5 |  |  | Cl=0 at alpha= | -3.4104 | deg
|  |  |  | @ Cl=0.1, Cd= | 0.0064025
|  |  |  | @ Cl=0.4, Cd= | 0.0076443
|  |  |  | @ Cl=0.6, Cd= | 0.0077085
alpha (deg) | Cl | Cd | Cm | Cl/Cd
-20 | -0.868 | 0.14243 | -0.049 | -6.097
-19.5 | -0.841 | 0.13926 | -0.048 | -6.041
-19 | -0.814 | 0.13619 | -0.047 | -5.976
-18.5 | -0.788 | 0.13069 | -0.046 | -6.027
-18 | -0.763 | 0.12355 | -0.046 | -6.174
-17.5 | -0.739 | 0.12425 | -0.048 | -5.951
-17 | -0.713 | 0.11828 | -0.048 | -6.031
-16.5 | -0.687 | 0.11417 | -0.047 | -6.013
-16 | -0.662 | 0.10536 | -0.048 | -6.287
-15.5 | -0.638 | 0.09779 | -0.049 | -6.526
-15 | -0.609 | 0.10578 | -0.046 | -5.758
-14.5 | -0.583 | 0.09872 | -0.046 | -5.911
-14 | -0.559 | 0.08969 | -0.048 | -6.237
-13.5 | -0.537 | 0.08054 | -0.051 | -6.661
-13 | -0.516 | 0.06931 | -0.056 | -7.45
-12.5 | -0.479 | 0.08572 | -0.044 | -5.587
-12 | -0.455 | 0.07532 | -0.048 | -6.041
-11.5 | -0.432 | 0.06629 | -0.052 | -6.519
-11 | -0.413 | 0.0545 | -0.059 | -7.575
-10.5 | -0.375 | 0.06718 | -0.046 | -5.588
-10 | -0.35 | 0.06214 | -0.047 | -5.626
-9.5 | -0.327 | 0.05272 | -0.055 | -6.212
-9 | -0.332 | 0.02097 | -0.077 | -15.845
-8.5 | -0.332 | 0.00879 | -0.088 | -37.721
-8 | -0.245 | 0.04923 | -0.048 | -4.968
-7.5 | -0.221 | 0.04238 | -0.056 | -5.21
-7 | -0.237 | 0.00724 | -0.09 | -32.651
-6.5 | -0.166 | 0.03938 | -0.054 | -4.227
-6 | -0.171 | 0.00724 | -0.091 | -23.635
-5.5 | -0.188 | 0.0073 | -0.091 | -25.724
-5 | -0.183 | 0.00708 | -0.091 | -25.884
-4.5 | -0.135 | 0.0069 | -0.092 | -19.595
-4 | -0.076 | 0.00671 | -0.092 | -11.324
-3.5 | -0.012 | 0.00665 | -0.093 | -1.787
-3 | 0.055 | 0.00651 | -0.093 | 8.39
-2.5 | 0.122 | 0.00635 | -0.094 | 19.225
-2 | 0.19 | 0.00654 | -0.094 | 29.041
-1.5 | 0.258 | 0.00644 | -0.094 | 39.999
-1 | 0.325 | 0.00638 | -0.095 | 50.974
-0.5 | 0.393 | 0.00766 | -0.095 | 51.287
0 | 0.46 | 0.00751 | -0.096 | 61.261
0.5 | 0.527 | 0.00742 | -0.096 | 71.032
1 | 0.594 | 0.00773 | -0.096 | 76.926
1.5 | 0.661 | 0.00749 | -0.097 | 88.349
2 | 0.728 | 0.0073 | -0.097 | 99.722
2.5 | 0.794 | 0.00715 | -0.098 | 111.028
3 | 0.86 | 0.00691 | -0.098 | 124.556
3.5 | 0.925 | 0.00692 | -0.098 | 133.725
4 | 0.986 | 0.00694 | -0.099 | 142.121
4.5 | 1.04 | 0.00702 | -0.099 | 148.292
5 | 1.086 | 0.00762 | -0.099 | 142.532
5.5 | 1.118 | 0.00772 | -0.1 | 144.723
6 | 1.119 | 0.00798 | -0.1 | 140.291
6.5 | 0.966 | 0.00845 | -0.1 | 114.273
7 | 0.699 | 0.00868 | -0.101 | 80.474
7.5 | 0.732 | 0.00935 | -0.101 | 78.293
8 | 0.766 | 0.0093 | -0.101 | 82.33
8.5 | 0.794 | 0.01555 | -0.101 | 51.091
9 | 0.829 | 0.01533 | -0.102 | 54.078
9.5 | 0.851 | 0.01778 | -0.1 | 47.869
10 | 0.737 | 0.06461 | -0.064 | 11.407
10.5 | 0.91 | 0.01938 | -0.1 | 46.938
11 | 0.859 | 0.04069 | -0.088 | 21.107
11.5 | 0.819 | 0.07737 | -0.064 | 10.579
12 | 0.937 | 0.03695 | -0.091 | 25.372
12.5 | 0.878 | 0.08051 | -0.067 | 10.909
13 | 0.907 | 0.08578 | -0.068 | 10.577
13.5 | 0.935 | 0.08488 | -0.068 | 11.012
14 | 0.969 | 0.0868 | -0.072 | 11.166
14.5 | 1.001 | 0.09005 | -0.074 | 11.118
15 | 1.01 | 0.11018 | -0.065 | 9.169
15.5 | 1.043 | 0.10488 | -0.068 | 9.946
16 | 1.085 | 0.10122 | -0.074 | 10.717
16.5 | 1.115 | 0.10565 | -0.075 | 10.55
17 | 1.121 | 0.13091 | -0.067 | 8.562
17.5 | 1.146 | 0.14116 | -0.066 | 8.116
18 | 1.177 | 0.14403 | -0.068 | 8.168
18.5 | 1.207 | 0.14742 | -0.07 | 8.189
19 | 1.235 | 0.15431 | -0.071 | 8.006
19.5 | 1.255 | 0.18076 | -0.068 | 6.945
20 | 1.284 | 0.18421 | -0.069 | 6.972

## 120. Re 12M Mach 0.50 (2)
BIGFOIL.COM POLAR EXPORT
HN-839D
HN-839D |  |  |  | Cl Max: | 1.3231 | at alpha= | 7 | deg
XFOIL ncrit=9 |  |  |  | L/D Max: | 148.399 | at alpha= | 4 | deg
Re: | 12000000 |  |  | Cd Min: | 0.26909 | at alpha= | -20 | deg
Mach: | 0.5 |  |  | Cl=0 at alpha= | -3.2351 | deg
|  |  |  | @ Cl=0.1, Cd= | 0.0049484
|  |  |  | @ Cl=0.4, Cd= | 0.0048105
|  |  |  | @ Cl=0.6, Cd= | 0.0050435
alpha (deg) | Cl | Cd | Cm | Cl/Cd
-20 | -0.7444 | 0.26909 | 0.0419 | -2.7664
-19.5 | -0.7241 | 0.2606 | 0.0372 | -2.7786
-19 | -0.7029 | 0.252 | 0.0325 | -2.7893
-18.5 | -0.6822 | 0.24368 | 0.0281 | -2.7996
-18 | -0.6619 | 0.23478 | 0.0237 | -2.8192
-16.5 | -0.6002 | 0.21212 | 0.0119 | -2.8295
-16 | -0.5807 | 0.20414 | 0.0083 | -2.8446
-15.5 | -0.562 | 0.19629 | 0.0049 | -2.8631
-15 | -0.5448 | 0.18857 | 0.0018 | -2.8891
-14.5 | -0.529 | 0.18103 | -0.0009 | -2.9222
-14 | -0.5136 | 0.17339 | -0.0035 | -2.9621
-13.5 | -0.5006 | 0.16525 | -0.0062 | -3.0293
-13 | -0.4883 | 0.15739 | -0.0088 | -3.1025
-12.5 | -0.4779 | 0.14919 | -0.011 | -3.2033
-12 | -0.4712 | 0.14048 | -0.013 | -3.3542
-11.5 | -0.46 | 0.13176 | -0.0165 | -3.4912
-11 | -0.4434 | 0.12173 | -0.0228 | -3.6425
-10.5 | -0.4258 | 0.11262 | -0.0287 | -3.7809
-10 | -0.4058 | 0.10483 | -0.0341 | -3.871
-9.5 | -0.3883 | 0.09669 | -0.0396 | -4.0159
-9 | -0.3748 | 0.08753 | -0.046 | -4.282
-8.5 | -0.3665 | 0.07742 | -0.0537 | -4.7339
-8 | -0.3653 | 0.06877 | -0.0587 | -5.3119
-7.5 | -0.3571 | 0.05854 | -0.0691 | -6.1001
-7 | -0.304 | 0.03931 | -0.1095 | -7.7334
-6.5 | -0.318 | 0.03028 | -0.1101 | -10.502
-6 | -0.3153 | 0.02037 | -0.1096 | -15.4786
-5.5 | -0.2968 | 0.01031 | -0.107 | -28.7876
-5 | -0.2408 | 0.00638 | -0.1039 | -37.7429
-4.5 | -0.1721 | 0.0057 | -0.102 | -30.193
-4 | -0.1035 | 0.0053 | -0.1006 | -19.5283
-3.5 | -0.0356 | 0.00513 | -0.0995 | -6.9396
-3 | 0.0316 | 0.00502 | -0.0987 | 6.2948
-2.5 | 0.0982 | 0.00495 | -0.0981 | 19.8384
-2 | 0.1643 | 0.00489 | -0.0977 | 33.5992
-1.5 | 0.2299 | 0.00482 | -0.0973 | 47.6971
-1 | 0.2955 | 0.0048 | -0.0971 | 61.5625
-0.5 | 0.3602 | 0.00478 | -0.0968 | 75.3556
0 | 0.4255 | 0.00483 | -0.0967 | 88.0952
0.5 | 0.4903 | 0.00486 | -0.0964 | 100.8848
1 | 0.5551 | 0.00496 | -0.0961 | 111.9153
1.5 | 0.6196 | 0.00508 | -0.0957 | 121.9685
2 | 0.6846 | 0.00519 | -0.0953 | 131.9075
2.5 | 0.7496 | 0.00539 | -0.0947 | 139.0724
3 | 0.815 | 0.00565 | -0.0938 | 144.2478
3.5 | 0.8796 | 0.00602 | -0.0926 | 146.113
4 | 0.9453 | 0.00637 | -0.0913 | 148.3987
4.5 | 1.0094 | 0.0069 | -0.0895 | 146.2899
5 | 1.0743 | 0.00742 | -0.0873 | 144.7844
5.5 | 1.139 | 0.008 | -0.0847 | 142.375
6 | 1.2007 | 0.00835 | -0.0809 | 143.7964
6.5 | 1.2675 | 0.00911 | -0.0773 | 139.1328
7 | 1.3231 | 0.01086 | -0.071 | 121.8324

## 121. Re 14M Mach 0.00 (1)
BIGFOIL.COM POLAR EXPORT
HN-839D
HN-839D |  |  |  | Cl Max: | 1.157 | at alpha= | 8.5 | deg
JavaFoil+Calcfoil stall+Eppler ext transition |  |  |  | L/D Max: | 172.334 | at alpha= | 7.5 | deg
Re: | 14000000 |  |  | Cd Min: | 0.00616 | at alpha= | -3 | deg
Mach: | 0 |  |  | Cl=0 at alpha= | -3.4138 | deg
|  |  |  | @ Cl=0.1, Cd= | 0.0062765
|  |  |  | @ Cl=0.4, Cd= | 0.0069969
|  |  |  | @ Cl=0.6, Cd= | 0.0067716
alpha (deg) | Cl | Cd | Cm | Cl/Cd
-15 | -0.324 | 0.09651 | -0.04 | -3.353
-14.5 | -0.34 | 0.09092 | -0.041 | -3.742
-14 | -0.357 | 0.08627 | -0.042 | -4.133
-13.5 | -0.373 | 0.08081 | -0.043 | -4.615
-13 | -0.388 | 0.07572 | -0.044 | -5.129
-12.5 | -0.4 | 0.07054 | -0.045 | -5.663
-12 | -0.408 | 0.06611 | -0.046 | -6.166
-11.5 | -0.416 | 0.05861 | -0.049 | -7.104
-11 | -0.43 | 0.04519 | -0.056 | -9.505
-10.5 | -0.469 | 0.01745 | -0.068 | -26.848
-10 | -0.497 | 0.00868 | -0.075 | -57.178
-9.5 | -0.49 | 0.00721 | -0.076 | -68.024
-9 | -0.476 | 0.00731 | -0.076 | -65.129
-8.5 | -0.456 | 0.00702 | -0.077 | -64.91
-8 | -0.43 | 0.00688 | -0.077 | -62.501
-7.5 | -0.399 | 0.00717 | -0.077 | -55.675
-7 | -0.363 | 0.007 | -0.078 | -51.877
-6.5 | -0.322 | 0.00683 | -0.078 | -47.183
-6 | -0.277 | 0.00668 | -0.078 | -41.538
-5.5 | -0.229 | 0.00655 | -0.079 | -34.94
-5 | -0.177 | 0.00643 | -0.079 | -27.587
-4.5 | -0.123 | 0.00637 | -0.08 | -19.347
-4 | -0.068 | 0.00631 | -0.08 | -10.701
-3.5 | -0.01 | 0.00621 | -0.08 | -1.677
-3 | 0.048 | 0.00616 | -0.081 | 7.725
-2.5 | 0.106 | 0.00629 | -0.081 | 16.847
-2 | 0.165 | 0.00621 | -0.081 | 26.532
-1.5 | 0.223 | 0.00672 | -0.082 | 33.254
-1 | 0.282 | 0.00738 | -0.082 | 38.218
-0.5 | 0.34 | 0.00714 | -0.083 | 47.671
0 | 0.399 | 0.00699 | -0.083 | 57.058
0.5 | 0.457 | 0.00739 | -0.083 | 61.815
1 | 0.515 | 0.00713 | -0.084 | 72.282
1.5 | 0.573 | 0.00686 | -0.084 | 83.59
2 | 0.631 | 0.00667 | -0.084 | 94.664
2.5 | 0.689 | 0.00653 | -0.085 | 105.612
3 | 0.747 | 0.00629 | -0.085 | 118.633
3.5 | 0.804 | 0.00622 | -0.085 | 129.231
4 | 0.859 | 0.00617 | -0.085 | 139.195
4.5 | 0.912 | 0.00621 | -0.086 | 146.819
5 | 0.963 | 0.00628 | -0.086 | 153.463
5.5 | 1.012 | 0.00651 | -0.086 | 155.488
6 | 1.056 | 0.00652 | -0.087 | 162.093
6.5 | 1.092 | 0.00651 | -0.087 | 167.829
7 | 1.121 | 0.00655 | -0.087 | 171.081
7.5 | 1.142 | 0.00663 | -0.088 | 172.334
8 | 1.154 | 0.00673 | -0.088 | 171.533
8.5 | 1.157 | 0.00692 | -0.088 | 167.073
9 | 1.15 | 0.00713 | -0.088 | 161.374
9.5 | 1.135 | 0.00745 | -0.089 | 152.309
10 | 1.111 | 0.00783 | -0.089 | 141.877
10.5 | 1.081 | 0.00804 | -0.089 | 134.388
11 | 1.044 | 0.00824 | -0.089 | 126.583
11.5 | 0.998 | 0.01205 | -0.089 | 82.819
12 | 0.95 | 0.01503 | -0.089 | 63.206
12.5 | 0.898 | 0.01611 | -0.089 | 55.762
13 | 0.842 | 0.0177 | -0.088 | 47.578
13.5 | 0.78 | 0.02111 | -0.087 | 36.948

## 122. Re 14M Mach 0.00 (2)
BIGFOIL.COM POLAR EXPORT
HN-839D
HN-839D |  |  |  | Cl Max: | 1.8822 | at alpha= | 17 | deg
XFOIL ncrit=9 |  |  |  | L/D Max: | 145.54 | at alpha= | 7 | deg
Re: | 14000000 |  |  | Cd Min: | 0.06839 | at alpha= | 20 | deg
Mach: | 0 |  |  | Cl=0 at alpha= | -3.298 | deg
|  |  |  | @ Cl=0.1, Cd= | 0.0048099
|  |  |  | @ Cl=0.4, Cd= | 0.0047721
|  |  |  | @ Cl=0.6, Cd= | 0.0050254
alpha (deg) | Cl | Cd | Cm | Cl/Cd
-7 | -0.4101 | 0.00576 | -0.0855 | -71.1979
-6.5 | -0.355 | 0.00557 | -0.0854 | -63.7343
-6 | -0.2996 | 0.00543 | -0.0854 | -55.175
-5.5 | -0.2443 | 0.0053 | -0.0853 | -46.0943
-5 | -0.1888 | 0.00519 | -0.0852 | -36.3776
-4.5 | -0.1335 | 0.00509 | -0.0851 | -26.2279
-4 | -0.0781 | 0.00498 | -0.085 | -15.6827
-3.5 | -0.0225 | 0.0049 | -0.085 | -4.5918
-3 | 0.0332 | 0.00485 | -0.0849 | 6.8454
-2.5 | 0.0887 | 0.00482 | -0.0849 | 18.4025
-2 | 0.1444 | 0.00477 | -0.0849 | 30.2725
-1.5 | 0.2 | 0.00472 | -0.0849 | 42.3729
-1 | 0.2555 | 0.00475 | -0.0849 | 53.7895
-0.5 | 0.3109 | 0.00469 | -0.0849 | 66.29
0 | 0.3664 | 0.00476 | -0.0849 | 76.9748
0.5 | 0.4219 | 0.00478 | -0.0849 | 88.2636
1 | 0.477 | 0.00484 | -0.0849 | 98.5537
1.5 | 0.532 | 0.00493 | -0.0848 | 107.9108
2 | 0.5871 | 0.00499 | -0.0848 | 117.6553
2.5 | 0.6418 | 0.00514 | -0.0847 | 124.8638
3 | 0.6962 | 0.00532 | -0.0846 | 130.8647
3.5 | 0.7506 | 0.00555 | -0.0844 | 135.2432
4.5 | 0.8576 | 0.00619 | -0.0837 | 138.546
5 | 0.9112 | 0.00648 | -0.0834 | 140.6173
5.5 | 0.9644 | 0.00679 | -0.083 | 142.0324
6 | 1.0167 | 0.00714 | -0.0825 | 142.395
6.5 | 1.0657 | 0.00734 | -0.0811 | 145.1907
7 | 1.1192 | 0.00769 | -0.0809 | 145.5397
7.5 | 1.1717 | 0.00809 | -0.0804 | 144.8331
8 | 1.223 | 0.00862 | -0.0797 | 141.8794
8.5 | 1.2745 | 0.00906 | -0.0791 | 140.6733
9 | 1.3256 | 0.00951 | -0.0785 | 139.3901
9.5 | 1.376 | 0.01001 | -0.0778 | 137.4625
10 | 1.426 | 0.01052 | -0.0771 | 135.5513
10.5 | 1.4752 | 0.01106 | -0.0762 | 133.3816
11 | 1.5237 | 0.01161 | -0.0753 | 131.2403
11.5 | 1.5713 | 0.01221 | -0.0743 | 128.6896
12 | 1.6179 | 0.01285 | -0.0731 | 125.9066
12.5 | 1.663 | 0.01357 | -0.0717 | 122.5497
13 | 1.7057 | 0.01443 | -0.07 | 118.2051
14 | 1.7768 | 0.01708 | -0.0642 | 104.0281
14.5 | 1.8116 | 0.01817 | -0.0614 | 99.7028
15 | 1.8387 | 0.01937 | -0.0572 | 94.9251
15.5 | 1.8529 | 0.02064 | -0.0508 | 89.7723
16 | 1.8644 | 0.02235 | -0.0448 | 83.4183
16.5 | 1.8739 | 0.0244 | -0.0393 | 76.7992
17 | 1.8822 | 0.02678 | -0.0346 | 70.2838
17.5 | 1.8781 | 0.0304 | -0.0298 | 61.7796
18 | 1.8729 | 0.03468 | -0.0264 | 54.0052
18.5 | 1.8713 | 0.03922 | -0.0246 | 47.7129
19 | 1.8433 | 0.04749 | -0.0243 | 38.8145
19.5 | 1.8266 | 0.0557 | -0.0261 | 32.7935
20 | 1.7883 | 0.06839 | -0.0312 | 26.1486

## 123. Re 14M Mach 0.10 (1)
BIGFOIL.COM POLAR EXPORT
HN-839D
HN-839D |  |  |  | Cl Max: | 1.152 | at alpha= | 8 | deg
JavaFoil+Calcfoil stall+Eppler ext transition |  |  |  | L/D Max: | 170.769 | at alpha= | 7.5 | deg
Re: | 14000000 |  |  | Cd Min: | 0.00618 | at alpha= | -3 | deg
Mach: | 0.1 |  |  | Cl=0 at alpha= | -3.4138 | deg
|  |  |  | @ Cl=0.1, Cd= | 0.0062946
|  |  |  | @ Cl=0.4, Cd= | 0.0070027
|  |  |  | @ Cl=0.6, Cd= | 0.0068027
alpha (deg) | Cl | Cd | Cm | Cl/Cd
-14.5 | -0.306 | 0.09206 | -0.041 | -3.319
-14 | -0.324 | 0.08747 | -0.041 | -3.707
-13.5 | -0.343 | 0.082 | -0.042 | -4.183
-13 | -0.362 | 0.07646 | -0.043 | -4.729
-12.5 | -0.375 | 0.0718 | -0.044 | -5.224
-12 | -0.386 | 0.06725 | -0.045 | -5.741
-11.5 | -0.396 | 0.06134 | -0.048 | -6.458
-11 | -0.406 | 0.05333 | -0.051 | -7.613
-10.5 | -0.427 | 0.03407 | -0.061 | -12.533
-10 | -0.48 | 0.00926 | -0.074 | -51.86
-9.5 | -0.481 | 0.00734 | -0.076 | -65.501
-9 | -0.469 | 0.00733 | -0.076 | -64.038
-8.5 | -0.451 | 0.0071 | -0.077 | -63.536
-8 | -0.427 | 0.00691 | -0.077 | -61.798
-7.5 | -0.398 | 0.00718 | -0.078 | -55.414
-7 | -0.363 | 0.00705 | -0.078 | -51.424
-6.5 | -0.322 | 0.00685 | -0.078 | -47.106
-6 | -0.278 | 0.00667 | -0.079 | -41.686
-5.5 | -0.229 | 0.00654 | -0.079 | -35.108
-5 | -0.178 | 0.00647 | -0.08 | -27.491
-4.5 | -0.124 | 0.00636 | -0.08 | -19.464
-4 | -0.068 | 0.00631 | -0.08 | -10.749
-3.5 | -0.01 | 0.00625 | -0.081 | -1.675
-3 | 0.048 | 0.00618 | -0.081 | 7.738
-2.5 | 0.107 | 0.00631 | -0.081 | 16.877
-2 | 0.165 | 0.00621 | -0.082 | 26.658
-1.5 | 0.224 | 0.00675 | -0.082 | 33.254
-1 | 0.283 | 0.00738 | -0.083 | 38.382
-0.5 | 0.342 | 0.00716 | -0.083 | 47.761
0 | 0.401 | 0.007 | -0.083 | 57.239
0.5 | 0.459 | 0.00741 | -0.084 | 61.962
1 | 0.518 | 0.00715 | -0.084 | 72.46
1.5 | 0.576 | 0.00688 | -0.084 | 83.778
2 | 0.635 | 0.00669 | -0.085 | 94.893
2.5 | 0.693 | 0.00654 | -0.085 | 105.864
3 | 0.75 | 0.0063 | -0.085 | 119.17
3.5 | 0.808 | 0.00624 | -0.086 | 129.484
4 | 0.863 | 0.00619 | -0.086 | 139.392
4.5 | 0.917 | 0.00624 | -0.086 | 146.984
5 | 0.968 | 0.0063 | -0.087 | 153.599
5.5 | 1.016 | 0.00654 | -0.087 | 155.459
6 | 1.06 | 0.00655 | -0.087 | 162.007
6.5 | 1.096 | 0.00654 | -0.087 | 167.535
7 | 1.123 | 0.0066 | -0.088 | 170.327
7.5 | 1.142 | 0.00669 | -0.088 | 170.769
8 | 1.152 | 0.00678 | -0.088 | 169.848
8.5 | 1.152 | 0.00699 | -0.089 | 164.814
9 | 1.141 | 0.0072 | -0.089 | 158.44
9.5 | 1.121 | 0.00755 | -0.089 | 148.51
10 | 1.092 | 0.00793 | -0.089 | 137.742
10.5 | 1.055 | 0.00814 | -0.09 | 129.596
11 | 1.012 | 0.00836 | -0.09 | 121.048
11.5 | 0.959 | 0.01444 | -0.09 | 66.423
12 | 0.905 | 0.01537 | -0.09 | 58.887
12.5 | 0.845 | 0.01677 | -0.089 | 50.379
13 | 0.782 | 0.01885 | -0.088 | 41.486

## 124. Re 14M Mach 0.10 (2)
BIGFOIL.COM POLAR EXPORT
HN-839D
HN-839D |  |  |  | Cl Max: | 1.8296 | at alpha= | 16 | deg
XFOIL ncrit=9 |  |  |  | L/D Max: | 145.692 | at alpha= | 7 | deg
Re: | 14000000 |  |  | Cd Min: | 0.11672 | at alpha= | 20 | deg
Mach: | 0.1 |  |  | Cl=0 at alpha= | -3.2955 | deg
|  |  |  | @ Cl=0.1, Cd= | 0.0048183
|  |  |  | @ Cl=0.4, Cd= | 0.0047714
|  |  |  | @ Cl=0.6, Cd= | 0.0050267
alpha (deg) | Cl | Cd | Cm | Cl/Cd
-16.5 | -1.2897 | 0.03436 | -0.0841 | -37.5349
-16 | -1.286 | 0.03063 | -0.085 | -41.985
-15.5 | -1.2935 | 0.02712 | -0.0816 | -47.6954
-15 | -1.2602 | 0.02325 | -0.0835 | -54.2022
-14.5 | -1.2121 | 0.0214 | -0.0845 | -56.6402
-14 | -1.1644 | 0.01921 | -0.0855 | -60.6143
-13.5 | -1.1085 | 0.01835 | -0.0864 | -60.4087
-13 | -1.0564 | 0.01631 | -0.0877 | -64.7701
-12.5 | -0.9986 | 0.01534 | -0.0889 | -65.0978
-11.5 | -0.8879 | 0.01288 | -0.0906 | -68.9363
-11 | -0.8376 | 0.01177 | -0.09 | -71.164
-10.5 | -0.7838 | 0.01046 | -0.0903 | -74.9331
-10 | -0.7295 | 0.01001 | -0.09 | -72.8771
-9.5 | -0.6784 | 0.00908 | -0.0893 | -74.7137
-9 | -0.627 | 0.00819 | -0.0885 | -76.5568
-8.5 | -0.5752 | 0.00746 | -0.0877 | -77.1046
-7 | -0.4135 | 0.00583 | -0.0863 | -70.9262
-6.5 | -0.358 | 0.0056 | -0.0861 | -63.9286
-6 | -0.3021 | 0.00544 | -0.086 | -55.5331
-5.5 | -0.2463 | 0.00532 | -0.0859 | -46.297
-5 | -0.1904 | 0.0052 | -0.0858 | -36.6154
-4.5 | -0.1346 | 0.0051 | -0.0856 | -26.3922
-4 | -0.0789 | 0.00499 | -0.0855 | -15.8116
-3.5 | -0.0229 | 0.00491 | -0.0854 | -4.664
-3 | 0.0331 | 0.00485 | -0.0854 | 6.8247
-2.5 | 0.0891 | 0.00483 | -0.0853 | 18.4472
-2 | 0.1451 | 0.00477 | -0.0853 | 30.4193
-1.5 | 0.201 | 0.00471 | -0.0853 | 42.6752
-1 | 0.2568 | 0.00475 | -0.0853 | 54.0632
0 | 0.3683 | 0.00476 | -0.0853 | 77.3739
0.5 | 0.4241 | 0.00478 | -0.0853 | 88.7238
1 | 0.4795 | 0.00485 | -0.0853 | 98.866
1.5 | 0.5349 | 0.00494 | -0.0852 | 108.2794
2 | 0.5902 | 0.005 | -0.0852 | 118.04
2.5 | 0.6453 | 0.00515 | -0.0851 | 125.301
3 | 0.7 | 0.00533 | -0.0849 | 131.3321
3.5 | 0.7548 | 0.00556 | -0.0847 | 135.7554
4 | 0.8091 | 0.00584 | -0.0844 | 138.5445
4.5 | 0.8625 | 0.00621 | -0.084 | 138.8889
5 | 0.9165 | 0.00651 | -0.0836 | 140.7834
5.5 | 0.9702 | 0.00681 | -0.0832 | 142.467
6 | 1.0228 | 0.00718 | -0.0826 | 142.4513
6.5 | 1.0717 | 0.00738 | -0.0811 | 145.2168
7 | 1.1262 | 0.00773 | -0.0809 | 145.6921
7.5 | 1.1788 | 0.00818 | -0.0803 | 144.1076
8.5 | 1.2828 | 0.00915 | -0.0789 | 140.1967
9 | 1.3345 | 0.00961 | -0.0782 | 138.8658
9.5 | 1.3854 | 0.01013 | -0.0773 | 136.7621
10 | 1.4358 | 0.01066 | -0.0764 | 134.6904
10.5 | 1.4855 | 0.01122 | -0.0755 | 132.3975
11 | 1.5345 | 0.0118 | -0.0744 | 130.0424
11.5 | 1.5825 | 0.01244 | -0.0731 | 127.2106
12 | 1.629 | 0.01316 | -0.0717 | 123.7842
13 | 1.7064 | 0.01586 | -0.0661 | 107.5914
13.5 | 1.7416 | 0.01726 | -0.063 | 100.9038
14 | 1.7793 | 0.01825 | -0.0603 | 97.4959
14.5 | 1.8078 | 0.01957 | -0.0561 | 92.3761
15 | 1.8186 | 0.02108 | -0.0488 | 86.2713
15.5 | 1.8284 | 0.02297 | -0.0424 | 79.5995
16 | 1.8296 | 0.02564 | -0.036 | 71.3573
16.5 | 1.8287 | 0.02887 | -0.0306 | 63.3426
17 | 1.8272 | 0.03262 | -0.0266 | 56.0147
17.5 | 1.8017 | 0.03927 | -0.0234 | 45.8798
18 | 1.7762 | 0.04736 | -0.0232 | 37.5042
18.5 | 1.7615 | 0.05544 | -0.025 | 31.7731
19 | 1.697 | 0.07281 | -0.033 | 23.3072
19.5 | 1.6501 | 0.08973 | -0.0425 | 18.3896
20 | 1.5627 | 0.11672 | -0.0591 | 13.3885

## 125. Re 14M Mach 0.25 (1)
BIGFOIL.COM POLAR EXPORT
HN-839D
HN-839D |  |  |  | Cl Max: | 1.137 | at alpha= | 7.5 | deg
JavaFoil+Calcfoil stall+Eppler ext transition |  |  |  | L/D Max: | 165.954 | at alpha= | 7 | deg
Re: | 14000000 |  |  | Cd Min: | 0.00624 | at alpha= | -3 | deg
Mach: | 0.25 |  |  | Cl=0 at alpha= | -3.4083 | deg
|  |  |  | @ Cl=0.1, Cd= | 0.0063335
|  |  |  | @ Cl=0.4, Cd= | 0.02667
|  |  |  | @ Cl=0.6, Cd= | 0.02667
alpha (deg) | Cl | Cd | Cm | Cl/Cd
-13.5 | -0.057 | 0.08727 | -0.04 | -0.652
-13 | -0.054 | 0.0818 | -0.041 | -0.662
-12.5 | -0.137 | 0.07633 | -0.043 | -1.798
-12 | -0.187 | 0.07141 | -0.044 | -2.625
-11.5 | -0.228 | 0.06642 | -0.045 | -3.436
-11 | -0.263 | 0.06114 | -0.047 | -4.307
-10.5 | -0.293 | 0.05551 | -0.05 | -5.284
-10 | -0.321 | 0.04562 | -0.055 | -7.042
-9.5 | -0.372 | 0.0166 | -0.071 | -22.4
-9 | -0.409 | 0.00844 | -0.078 | -48.422
-8.5 | -0.411 | 0.00743 | -0.079 | -55.344
-8 | -0.402 | 0.00715 | -0.079 | -56.25
-7.5 | -0.383 | 0.0069 | -0.08 | -55.534
-7 | -0.356 | 0.00718 | -0.08 | -49.595
-6.5 | -0.321 | 0.007 | -0.081 | -45.892
-6 | -0.28 | 0.0068 | -0.081 | -41.086
-5.5 | -0.233 | 0.00665 | -0.081 | -34.996
-5 | -0.181 | 0.00654 | -0.082 | -27.694
-4.5 | -0.127 | 0.00642 | -0.082 | -19.698
-4 | -0.069 | 0.00636 | -0.083 | -10.918
-3.5 | -0.011 | 0.00628 | -0.083 | -1.709
-3 | 0.049 | 0.00624 | -0.083 | 7.867
-2.5 | 0.109 | 0.00635 | -0.084 | 17.226
-2 | 0.17 | 0.00628 | -0.084 | 27.096
-1.5 | 0.231 | 0.00681 | -0.085 | 33.89
-1 | 0.291 | 0.00746 | -0.085 | 39.02
-0.5 | 0.351 | 0.00725 | -0.085 | 48.472
0 | 0.412 | 0.00709 | -0.086 | 58.055
0.5 | 0.472 | 0.00752 | -0.086 | 62.738
1 | 0.532 | 0.00725 | -0.086 | 73.403
1.5 | 0.592 | 0.00698 | -0.087 | 84.786
2 | 0.652 | 0.00679 | -0.087 | 96.012
2.5 | 0.712 | 0.00664 | -0.087 | 107.087
3 | 0.771 | 0.0064 | -0.088 | 120.472
3.5 | 0.829 | 0.00635 | -0.088 | 130.718
4 | 0.886 | 0.0063 | -0.088 | 140.775
4.5 | 0.94 | 0.00635 | -0.089 | 148.051
5 | 0.992 | 0.00644 | -0.089 | 153.896
5.5 | 1.039 | 0.00669 | -0.089 | 155.436
6 | 1.082 | 0.00671 | -0.09 | 161.26
6.5 | 1.112 | 0.00675 | -0.09 | 164.856
7 | 1.131 | 0.00682 | -0.09 | 165.954
7.5 | 1.137 | 0.007 | -0.09 | 162.541
8 | 1.128 | 0.00727 | -0.091 | 155.063
8.5 | 1.102 | 0.00752 | -0.091 | 146.507
9 | 1.058 | 0.00783 | -0.091 | 135.15
9.5 | 0.998 | 0.00804 | -0.092 | 124.053
10 | 0.921 | 0.00833 | -0.092 | 110.659
10.5 | 0.827 | 0.0122 | -0.092 | 67.801
11 | 0.723 | 0.01537 | -0.092 | 47.043
11.5 | 0.606 | 0.01681 | -0.091 | 36.072
12 | 0.481 | 0.01954 | -0.09 | 24.593
12.5 | 0.343 | 0.02667 | -0.086 | 12.845

## 126. Re 14M Mach 0.25 (2)
BIGFOIL.COM POLAR EXPORT
HN-839D
HN-839D |  |  |  | Cl Max: | 1.6869 | at alpha= | 12.5 | deg
XFOIL ncrit=9 |  |  |  | L/D Max: | 145.908 | at alpha= | 6.5 | deg
Re: | 14000000 |  |  | Cd Min: | 0.24839 | at alpha= | -20 | deg
Mach: | 0.25 |  |  | Cl=0 at alpha= | -3.2845 | deg
|  |  |  | @ Cl=0.1, Cd= | 0.004839
|  |  |  | @ Cl=0.4, Cd= | 0.0047773
|  |  |  | @ Cl=0.6, Cd= | 0.0050292
alpha (deg) | Cl | Cd | Cm | Cl/Cd
-20 | -0.6919 | 0.24839 | 0.0361 | -2.7855
-19.5 | -0.6776 | 0.23859 | 0.032 | -2.84
-18.5 | -0.463 | 0.1918 | 0.0099 | -2.414
-18 | -0.449 | 0.1865 | 0.0061 | -2.4075
-17.5 | -0.4348 | 0.1813 | 0.0024 | -2.3982
-17 | -0.4203 | 0.17586 | -0.0012 | -2.39
-16.5 | -0.4073 | 0.17025 | -0.0048 | -2.3924
-16 | -0.395 | 0.16472 | -0.0084 | -2.398
-15.5 | -0.3836 | 0.15931 | -0.0119 | -2.4079
-15 | -0.3742 | 0.15422 | -0.0151 | -2.4264
-14.5 | -0.5501 | 0.15905 | -0.0025 | -3.4587
-14 | -0.5437 | 0.15098 | -0.0051 | -3.6011
-13.5 | -0.5311 | 0.14521 | -0.007 | -3.6575
-13 | -0.525 | 0.13733 | -0.0096 | -3.8229
-12.5 | -0.5148 | 0.13103 | -0.0116 | -3.9289
-12 | -0.5022 | 0.12525 | -0.0135 | -4.0096
-11.5 | -0.4897 | 0.11597 | -0.0193 | -4.2226
-10.5 | -0.6642 | 0.05339 | -0.0686 | -12.4405
-9.5 | -0.6674 | 0.01868 | -0.099 | -35.7281
-9 | -0.6358 | 0.01338 | -0.0972 | -47.5187
-8.5 | -0.593 | 0.01046 | -0.0949 | -56.6922
-8 | -0.5423 | 0.00866 | -0.0932 | -62.6212
-7.5 | -0.4881 | 0.00745 | -0.0919 | -65.5168
-6.5 | -0.3748 | 0.00583 | -0.09 | -64.2882
-6 | -0.3163 | 0.00555 | -0.0895 | -56.991
-5.5 | -0.2577 | 0.0054 | -0.0891 | -47.7222
-5 | -0.1992 | 0.00527 | -0.0888 | -37.7989
-4.5 | -0.1411 | 0.00516 | -0.0885 | -27.345
-4 | -0.0831 | 0.00501 | -0.0882 | -16.5868
-3.5 | -0.025 | 0.00494 | -0.088 | -5.0607
-3 | 0.033 | 0.00487 | -0.0878 | 6.7762
-2.5 | 0.0909 | 0.00485 | -0.0877 | 18.7423
-2 | 0.1487 | 0.00478 | -0.0876 | 31.1088
-1.5 | 0.2065 | 0.00472 | -0.0876 | 43.75
-1 | 0.264 | 0.00475 | -0.0875 | 55.5789
-0.5 | 0.3215 | 0.0047 | -0.0875 | 68.4043
0 | 0.3789 | 0.00477 | -0.0874 | 79.434
0.5 | 0.4365 | 0.00479 | -0.0874 | 91.1273
1.5 | 0.5507 | 0.00496 | -0.0873 | 111.0282
2 | 0.6077 | 0.00504 | -0.0871 | 120.5754
2.5 | 0.6647 | 0.00518 | -0.087 | 128.3205
3 | 0.7214 | 0.00538 | -0.0867 | 134.0892
3.5 | 0.7781 | 0.00562 | -0.0864 | 138.452
4 | 0.8342 | 0.00593 | -0.0859 | 140.6745
4.5 | 0.8899 | 0.0063 | -0.0853 | 141.254
5 | 0.9457 | 0.00665 | -0.0847 | 142.2105
5.5 | 1.0014 | 0.00701 | -0.084 | 142.8531
6 | 1.0563 | 0.00741 | -0.083 | 142.5506
6.5 | 1.1089 | 0.0076 | -0.0814 | 145.9079
7 | 1.1647 | 0.00802 | -0.0806 | 145.2244
7.5 | 1.2199 | 0.00855 | -0.0794 | 142.6784
8 | 1.2745 | 0.00912 | -0.0782 | 139.7478
8.5 | 1.3291 | 0.00968 | -0.0769 | 137.3037
9 | 1.3837 | 0.01023 | -0.0755 | 135.259
9.5 | 1.4372 | 0.01088 | -0.0739 | 132.0956
10 | 1.49 | 0.01157 | -0.072 | 128.7813
10.5 | 1.5411 | 0.01241 | -0.0698 | 124.1821
11 | 1.5895 | 0.01347 | -0.0671 | 118.003
11.5 | 1.6324 | 0.01495 | -0.0635 | 109.1906
12 | 1.6668 | 0.01699 | -0.0586 | 98.1048
12.5 | 1.6869 | 0.01978 | -0.0519 | 85.2831
13 | 1.6751 | 0.02292 | -0.0405 | 73.0846
13.5 | 1.6497 | 0.02737 | -0.0301 | 60.274
14 | 1.6194 | 0.03319 | -0.0229 | 48.7918
14.5 | 1.5824 | 0.04119 | -0.0197 | 38.4171
15 | 1.544 | 0.05166 | -0.0215 | 29.8877
15.5 | 1.5084 | 0.06442 | -0.0274 | 23.4151
16 | 1.47 | 0.08004 | -0.0368 | 18.3658
16.5 | 1.4334 | 0.09702 | -0.0474 | 14.7743
17 | 1.3974 | 0.11463 | -0.0582 | 12.1905
17.5 | 1.3549 | 0.13402 | -0.0703 | 10.1097

## 127. Re 14M Mach 0.50 (1)
BIGFOIL.COM POLAR EXPORT
HN-839D
HN-839D |  |  |  | Cl Max: | 1.284 | at alpha= | 20 | deg
JavaFoil+Calcfoil stall+Eppler ext transition |  |  |  | L/D Max: | 149.523 | at alpha= | 4.5 | deg
Re: | 14000000 |  |  | Cd Min: | 0.0064 | at alpha= | -1.5 | deg
Mach: | 0.5 |  |  | Cl=0 at alpha= | -3.4104 | deg
|  |  |  | @ Cl=0.1, Cd= | 0.0064199
|  |  |  | @ Cl=0.4, Cd= | 0.0076454
|  |  |  | @ Cl=0.6, Cd= | 0.0077167
alpha (deg) | Cl | Cd | Cm | Cl/Cd
-20 | -0.867 | 0.15138 | -0.048 | -5.725
-19.5 | -0.84 | 0.1473 | -0.047 | -5.704
-19 | -0.814 | 0.14268 | -0.047 | -5.707
-18.5 | -0.789 | 0.13612 | -0.047 | -5.794
-18 | -0.764 | 0.12787 | -0.047 | -5.974
-17.5 | -0.74 | 0.12254 | -0.048 | -6.038
-17 | -0.714 | 0.11659 | -0.048 | -6.126
-16.5 | -0.688 | 0.1117 | -0.048 | -6.157
-16 | -0.664 | 0.10323 | -0.049 | -6.429
-15.5 | -0.64 | 0.09475 | -0.051 | -6.76
-15 | -0.609 | 0.10502 | -0.046 | -5.803
-14.5 | -0.584 | 0.09743 | -0.047 | -5.994
-14 | -0.56 | 0.0881 | -0.049 | -6.362
-13.5 | -0.538 | 0.07857 | -0.053 | -6.848
-13 | -0.52 | 0.06574 | -0.058 | -7.904
-12.5 | -0.479 | 0.08471 | -0.045 | -5.657
-12 | -0.456 | 0.07419 | -0.049 | -6.14
-11.5 | -0.433 | 0.06467 | -0.054 | -6.7
-11 | -0.416 | 0.05062 | -0.062 | -8.228
-10.5 | -0.376 | 0.06665 | -0.046 | -5.636
-10 | -0.35 | 0.06167 | -0.047 | -5.673
-9.5 | -0.329 | 0.05079 | -0.057 | -6.477
-9 | -0.343 | 0.01479 | -0.081 | -23.209
-8.5 | -0.333 | 0.00855 | -0.088 | -38.908
-8 | -0.245 | 0.04862 | -0.049 | -5.037
-7.5 | -0.223 | 0.0392 | -0.06 | -5.692
-7 | -0.237 | 0.00747 | -0.09 | -31.676
-6.5 | -0.168 | 0.03654 | -0.059 | -4.603
-6 | -0.171 | 0.00713 | -0.091 | -24.004
-5.5 | -0.188 | 0.00725 | -0.091 | -25.912
-5 | -0.183 | 0.00701 | -0.091 | -26.14
-4.5 | -0.135 | 0.00682 | -0.092 | -19.811
-4 | -0.076 | 0.00669 | -0.092 | -11.367
-3.5 | -0.012 | 0.00658 | -0.093 | -1.806
-3 | 0.055 | 0.00644 | -0.093 | 8.472
-2.5 | 0.122 | 0.00641 | -0.094 | 19.058
-2 | 0.19 | 0.00653 | -0.094 | 29.084
-1.5 | 0.258 | 0.0064 | -0.094 | 40.279
-1 | 0.325 | 0.00714 | -0.095 | 45.592
-0.5 | 0.393 | 0.00766 | -0.095 | 51.262
0 | 0.46 | 0.00752 | -0.096 | 61.167
0.5 | 0.527 | 0.00743 | -0.096 | 71
1 | 0.594 | 0.00774 | -0.096 | 76.778
1.5 | 0.661 | 0.00748 | -0.097 | 88.485
2 | 0.728 | 0.00729 | -0.097 | 99.943
2.5 | 0.794 | 0.00713 | -0.098 | 111.405
3 | 0.86 | 0.0069 | -0.098 | 124.638
3.5 | 0.925 | 0.00686 | -0.098 | 134.854
4 | 0.986 | 0.00687 | -0.099 | 143.454
4.5 | 1.04 | 0.00696 | -0.099 | 149.523
5 | 1.086 | 0.00747 | -0.099 | 145.533
5.5 | 1.118 | 0.00756 | -0.1 | 147.816
6 | 1.119 | 0.0078 | -0.1 | 143.569
6.5 | 0.966 | 0.00825 | -0.1 | 117.042
7 | 0.699 | 0.00847 | -0.101 | 82.429
7.5 | 0.732 | 0.00914 | -0.101 | 80.129
8 | 0.766 | 0.00909 | -0.101 | 84.265
8.5 | 0.795 | 0.01516 | -0.101 | 52.447
9 | 0.829 | 0.0149 | -0.102 | 55.67
9.5 | 0.854 | 0.01722 | -0.101 | 49.588
10 | 0.743 | 0.06135 | -0.068 | 12.108
10.5 | 0.914 | 0.01862 | -0.101 | 49.073
11 | 0.884 | 0.03214 | -0.092 | 27.51
11.5 | 0.821 | 0.07527 | -0.066 | 10.91
12 | 0.958 | 0.03056 | -0.095 | 31.365
12.5 | 0.887 | 0.07503 | -0.072 | 11.826
13 | 0.912 | 0.08228 | -0.07 | 11.081
13.5 | 0.955 | 0.07302 | -0.076 | 13.081
14 | 0.982 | 0.07848 | -0.076 | 12.519
14.5 | 1.009 | 0.08432 | -0.076 | 11.972
15 | 1.011 | 0.10853 | -0.066 | 9.319
15.5 | 1.034 | 0.11939 | -0.064 | 8.661
16 | 1.066 | 0.12142 | -0.066 | 8.778
16.5 | 1.097 | 0.12525 | -0.068 | 8.757
17 | 1.118 | 0.14149 | -0.066 | 7.903
17.5 | 1.145 | 0.15145 | -0.066 | 7.557
18 | 1.174 | 0.15472 | -0.067 | 7.587
18.5 | 1.204 | 0.15835 | -0.069 | 7.603
19 | 1.232 | 0.16447 | -0.069 | 7.493
19.5 | 1.255 | 0.18878 | -0.068 | 6.65
20 | 1.284 | 0.19338 | -0.069 | 6.64

## 128. Re 14M Mach 0.50 (2)
BIGFOIL.COM POLAR EXPORT
HN-839D
HN-839D |  |  |  | Cl Max: | 1.3532 | at alpha= | 7.5 | deg
XFOIL ncrit=9 |  |  |  | L/D Max: | 150.095 | at alpha= | 4 | deg
Re: | 14000000 |  |  | Cd Min: | 0.26931 | at alpha= | -20 | deg
Mach: | 0.5 |  |  | Cl=0 at alpha= | -3.2296 | deg
|  |  |  | @ Cl=0.1, Cd= | 0.004898
|  |  |  | @ Cl=0.4, Cd= | 0.0048064
|  |  |  | @ Cl=0.6, Cd= | 0.0050593
alpha (deg) | Cl | Cd | Cm | Cl/Cd
-20 | -0.745 | 0.26931 | 0.0421 | -2.7663
-19.5 | -0.7246 | 0.26079 | 0.0373 | -2.7785
-19 | -0.7034 | 0.25197 | 0.0326 | -2.7916
-18.5 | -0.6828 | 0.24349 | 0.0282 | -2.8042
-18 | -0.6625 | 0.23462 | 0.0239 | -2.8237
-17.5 | -0.642 | 0.22632 | 0.0198 | -2.8367
-16.5 | -0.6015 | 0.21201 | 0.012 | -2.8371
-16 | -0.5812 | 0.20424 | 0.0084 | -2.8457
-15.5 | -0.5626 | 0.19645 | 0.0051 | -2.8638
-15 | -0.5458 | 0.18878 | 0.0022 | -2.8912
-14.5 | -0.5299 | 0.18124 | -0.0005 | -2.9237
-14 | -0.5145 | 0.1736 | -0.0032 | -2.9637
-13.5 | -0.5013 | 0.16545 | -0.0059 | -3.0299
-13 | -0.4893 | 0.15753 | -0.0084 | -3.1061
-12.5 | -0.4809 | 0.14878 | -0.0106 | -3.2323
-12 | -0.4724 | 0.13946 | -0.0137 | -3.3874
-11.5 | -0.4536 | 0.12982 | -0.0198 | -3.4941
-11 | -0.4371 | 0.12022 | -0.0257 | -3.6358
-10 | -0.4014 | 0.10344 | -0.0366 | -3.8805
-9.5 | -0.3846 | 0.0951 | -0.0423 | -4.0442
-9 | -0.3721 | 0.08576 | -0.049 | -4.3389
-7 | -0.3162 | 0.03904 | -0.108 | -8.0994
-6 | -0.3204 | 0.01963 | -0.1094 | -16.322
-5.5 | -0.3 | 0.00981 | -0.1067 | -30.581
-5 | -0.2426 | 0.00617 | -0.1037 | -39.3193
-4.5 | -0.1733 | 0.00556 | -0.1018 | -31.1691
-4 | -0.1045 | 0.00525 | -0.1005 | -19.9048
-3.5 | -0.0364 | 0.00509 | -0.0994 | -7.1513
-3 | 0.0309 | 0.00499 | -0.0987 | 6.1924
-2.5 | 0.0978 | 0.0049 | -0.0981 | 19.9592
-2 | 0.1641 | 0.00484 | -0.0977 | 33.905
-1.5 | 0.2297 | 0.00478 | -0.0974 | 48.0544
-1 | 0.2953 | 0.0048 | -0.0971 | 61.5208
-0.5 | 0.3603 | 0.00477 | -0.0969 | 75.5346
0 | 0.4257 | 0.00483 | -0.0967 | 88.1366
0.5 | 0.4907 | 0.00487 | -0.0965 | 100.7598
1 | 0.5555 | 0.00497 | -0.0962 | 111.7706
1.5 | 0.6203 | 0.0051 | -0.0958 | 121.6275
2 | 0.6854 | 0.0052 | -0.0954 | 131.8077
2.5 | 0.7509 | 0.00538 | -0.0949 | 139.5725
3 | 0.8163 | 0.00561 | -0.0941 | 145.508
3.5 | 0.8811 | 0.00596 | -0.0929 | 147.8356
4 | 0.9471 | 0.00631 | -0.0916 | 150.0951
4.5 | 1.0115 | 0.00682 | -0.0898 | 148.3138
5 | 1.0772 | 0.00729 | -0.0878 | 147.7641
5.5 | 1.1422 | 0.00788 | -0.0852 | 144.9492
6 | 1.2098 | 0.0083 | -0.0825 | 145.759
7 | 1.3281 | 0.01058 | -0.0717 | 125.5293
7.5 | 1.3532 | 0.01459 | -0.0608 | 92.7485
8 | 1.3484 | 0.02038 | -0.0481 | 66.1629
8.5 | 1.3147 | 0.02548 | -0.0338 | 51.5973
9 | 1.2739 | 0.03213 | -0.0245 | 39.6483
9.5 | 1.2335 | 0.04077 | -0.022 | 30.2551
10 | 1.1953 | 0.05224 | -0.0265 | 22.8809
10.5 | 1.1617 | 0.06665 | -0.0365 | 17.4299
11 | 1.1342 | 0.08282 | -0.0483 | 13.6948
11.5 | 1.11 | 0.09909 | -0.0588 | 11.2019
12 | 1.0891 | 0.11454 | -0.0681 | 9.5085
12.5 | 1.0724 | 0.1295 | -0.0774 | 8.2811

## 129. Re 16M Mach 0.00 (1)
BIGFOIL.COM POLAR EXPORT
HN-839D
HN-839D |  |  |  | Cl Max: | 1.157 | at alpha= | 8.5 | deg
JavaFoil+Calcfoil stall+Eppler ext transition |  |  |  | L/D Max: | 175.361 | at alpha= | 7.5 | deg
Re: | 16000000 |  |  | Cd Min: | 0.00613 | at alpha= | -3 | deg
Mach: | 0 |  |  | Cl=0 at alpha= | -3.4138 | deg
|  |  |  | @ Cl=0.1, Cd= | 0.0062645
|  |  |  | @ Cl=0.4, Cd= | 0.0069872
|  |  |  | @ Cl=0.6, Cd= | 0.0067722
alpha (deg) | Cl | Cd | Cm | Cl/Cd
-15 | -0.324 | 0.09592 | -0.041 | -3.375
-14.5 | -0.341 | 0.09017 | -0.042 | -3.777
-14 | -0.357 | 0.08558 | -0.042 | -4.17
-13.5 | -0.374 | 0.07956 | -0.043 | -4.695
-13 | -0.389 | 0.07505 | -0.044 | -5.18
-12.5 | -0.4 | 0.06903 | -0.046 | -5.802
-12 | -0.409 | 0.0642 | -0.047 | -6.372
-11.5 | -0.417 | 0.05737 | -0.05 | -7.277
-11 | -0.44 | 0.03638 | -0.06 | -12.092
-10.5 | -0.481 | 0.01267 | -0.071 | -37.999
-10 | -0.499 | 0.00842 | -0.075 | -59.183
-9.5 | -0.491 | 0.00711 | -0.076 | -69.052
-9 | -0.476 | 0.00724 | -0.076 | -65.749
-8.5 | -0.456 | 0.00699 | -0.077 | -65.24
-8 | -0.43 | 0.0068 | -0.077 | -63.218
-7.5 | -0.399 | 0.0071 | -0.077 | -56.24
-7 | -0.363 | 0.0069 | -0.078 | -52.6
-6.5 | -0.322 | 0.00676 | -0.078 | -47.711
-6 | -0.277 | 0.00663 | -0.078 | -41.857
-5.5 | -0.229 | 0.00648 | -0.079 | -35.313
-5 | -0.177 | 0.00637 | -0.079 | -27.811
-4.5 | -0.123 | 0.00634 | -0.08 | -19.445
-4 | -0.068 | 0.00628 | -0.08 | -10.752
-3.5 | -0.01 | 0.00615 | -0.08 | -1.693
-3 | 0.048 | 0.00613 | -0.081 | 7.76
-2.5 | 0.106 | 0.00628 | -0.081 | 16.888
-2 | 0.165 | 0.0062 | -0.081 | 26.579
-1.5 | 0.223 | 0.00671 | -0.082 | 33.285
-1 | 0.282 | 0.00737 | -0.082 | 38.236
-0.5 | 0.34 | 0.00714 | -0.083 | 47.656
0 | 0.399 | 0.00698 | -0.083 | 57.118
0.5 | 0.457 | 0.0074 | -0.083 | 61.794
1 | 0.515 | 0.00711 | -0.084 | 72.434
1.5 | 0.573 | 0.00687 | -0.084 | 83.48
2 | 0.631 | 0.00666 | -0.084 | 94.848
2.5 | 0.689 | 0.0065 | -0.085 | 105.952
3 | 0.747 | 0.00629 | -0.085 | 118.681
3.5 | 0.804 | 0.00618 | -0.085 | 130.036
4 | 0.859 | 0.00617 | -0.085 | 139.283
4.5 | 0.912 | 0.00619 | -0.086 | 147.432
5 | 0.963 | 0.00621 | -0.086 | 155.234
5.5 | 1.012 | 0.0064 | -0.086 | 158.021
6 | 1.056 | 0.00641 | -0.087 | 164.859
6.5 | 1.092 | 0.0064 | -0.087 | 170.707
7 | 1.121 | 0.00644 | -0.087 | 174.127
7.5 | 1.142 | 0.00651 | -0.088 | 175.361
8 | 1.154 | 0.0066 | -0.088 | 174.719
8.5 | 1.157 | 0.0068 | -0.088 | 170.183
9 | 1.15 | 0.007 | -0.088 | 164.335
9.5 | 1.135 | 0.00722 | -0.089 | 157.29
10 | 1.111 | 0.00763 | -0.089 | 145.594
10.5 | 1.081 | 0.00791 | -0.089 | 136.671
11 | 1.044 | 0.00814 | -0.089 | 128.267
11.5 | 1.002 | 0.00816 | -0.09 | 122.815
12 | 0.951 | 0.01464 | -0.089 | 64.983
12.5 | 0.9 | 0.0157 | -0.089 | 57.312
13 | 0.845 | 0.01704 | -0.089 | 49.569
13.5 | 0.784 | 0.0199 | -0.087 | 39.416

## 130. Re 16M Mach 0.00 (2)
BIGFOIL.COM POLAR EXPORT
HN-839D
HN-839D |  |  |  | Cl Max: | 1.9177 | at alpha= | 18.5 | deg
XFOIL ncrit=9 |  |  |  | L/D Max: | 149.082 | at alpha= | 7 | deg
Re: | 16000000 |  |  | Cd Min: | 0.05612 | at alpha= | 20 | deg
Mach: | 0 |  |  | Cl=0 at alpha= | -3.2926 | deg
|  |  |  | @ Cl=0.1, Cd= | 0.0048017
|  |  |  | @ Cl=0.4, Cd= | 0.0047863
|  |  |  | @ Cl=0.6, Cd= | 0.0050417
alpha (deg) | Cl | Cd | Cm | Cl/Cd
-18 | -1.4174 | 0.03239 | -0.0849 | -43.7604
-17.5 | -1.4681 | 0.02583 | -0.0823 | -56.837
-16.5 | -1.4097 | 0.02148 | -0.0805 | -65.6285
-16 | -1.3625 | 0.02009 | -0.0812 | -67.8198
-15.5 | -1.3141 | 0.01864 | -0.0821 | -70.4989
-15 | -1.2652 | 0.01708 | -0.083 | -74.0749
-14.5 | -1.2132 | 0.01595 | -0.0838 | -76.0627
-14 | -1.1602 | 0.01475 | -0.0848 | -78.6576
-13.5 | -1.1043 | 0.01398 | -0.0859 | -78.9914
-13 | -1.0489 | 0.01281 | -0.0872 | -81.8813
-12.5 | -0.9914 | 0.01207 | -0.0884 | -82.1375
-12 | -0.9375 | 0.0114 | -0.0887 | -82.2368
-11.5 | -0.8885 | 0.01046 | -0.0881 | -84.9426
-11 | -0.8345 | 0.0097 | -0.0883 | -86.0309
-10.5 | -0.7828 | 0.00891 | -0.088 | -87.8563
-10 | -0.7301 | 0.00846 | -0.0877 | -86.3002
-9.5 | -0.6782 | 0.00786 | -0.0871 | -86.285
-9 | -0.6262 | 0.00731 | -0.0866 | -85.6635
-8.5 | -0.5735 | 0.00684 | -0.0861 | -83.845
-8 | -0.5198 | 0.00643 | -0.0858 | -80.8398
-7.5 | -0.4656 | 0.0061 | -0.0855 | -76.3279
-7 | -0.4113 | 0.00568 | -0.0853 | -72.412
-6.5 | -0.356 | 0.00548 | -0.0853 | -64.9635
-6 | -0.3007 | 0.00534 | -0.0852 | -56.3109
-5.5 | -0.2453 | 0.00524 | -0.0851 | -46.813
-5 | -0.1898 | 0.00514 | -0.0851 | -36.9261
-4 | -0.0789 | 0.00496 | -0.0849 | -15.9073
-3.5 | -0.0231 | 0.00488 | -0.0849 | -4.7336
-3 | 0.0326 | 0.00484 | -0.0849 | 6.7355
-2.5 | 0.0884 | 0.00481 | -0.0849 | 18.3784
-2 | 0.1441 | 0.00477 | -0.0849 | 30.2096
-1.5 | 0.1997 | 0.00472 | -0.0849 | 42.3093
0 | 0.3665 | 0.00475 | -0.0849 | 77.1579
0.5 | 0.4219 | 0.00481 | -0.0849 | 87.7131
1 | 0.4771 | 0.00485 | -0.0849 | 98.3711
1.5 | 0.5324 | 0.00496 | -0.0849 | 107.3387
2 | 0.5876 | 0.00501 | -0.0849 | 117.2854
2.5 | 0.6424 | 0.00515 | -0.0848 | 124.7379
3 | 0.6968 | 0.00532 | -0.0847 | 130.9774
3.5 | 0.7516 | 0.00549 | -0.0846 | 136.9035
4 | 0.8051 | 0.00581 | -0.0842 | 138.5714
4.5 | 0.8589 | 0.00612 | -0.0839 | 140.3431
5 | 0.9123 | 0.00643 | -0.0836 | 141.8818
5.5 | 0.9659 | 0.0067 | -0.0833 | 144.1642
6 | 1.0184 | 0.00707 | -0.0828 | 144.0453
6.5 | 1.071 | 0.00735 | -0.0823 | 145.7143
7 | 1.1211 | 0.00752 | -0.0812 | 149.0824
7.5 | 1.1733 | 0.00797 | -0.0807 | 147.2146
8.5 | 1.2771 | 0.00882 | -0.0796 | 144.7959
9 | 1.3284 | 0.00926 | -0.0791 | 143.4557
9.5 | 1.3791 | 0.00973 | -0.0784 | 141.7369
10 | 1.4292 | 0.01022 | -0.0777 | 139.8434
10.5 | 1.4787 | 0.01074 | -0.0769 | 137.6816
11 | 1.5274 | 0.01129 | -0.076 | 135.2879
11.5 | 1.5753 | 0.01188 | -0.075 | 132.601
12 | 1.6221 | 0.01251 | -0.0738 | 129.6643
12.5 | 1.6672 | 0.01324 | -0.0724 | 125.9215
14.5 | 1.8233 | 0.01735 | -0.0632 | 105.0893
15 | 1.8561 | 0.01846 | -0.0601 | 100.5471
15.5 | 1.8752 | 0.01959 | -0.0543 | 95.7223
16 | 1.8892 | 0.02099 | -0.0483 | 90.0048
16.5 | 1.902 | 0.0227 | -0.0428 | 83.7885
17 | 1.913 | 0.02471 | -0.0378 | 77.418
17.5 | 1.9161 | 0.02752 | -0.0329 | 69.6257
18 | 1.9166 | 0.03091 | -0.0288 | 62.0058
18.5 | 1.9177 | 0.03472 | -0.026 | 55.2333
19 | 1.9033 | 0.04062 | -0.024 | 46.8562
19.5 | 1.8923 | 0.04704 | -0.0239 | 40.2275
20 | 1.8686 | 0.05612 | -0.0259 | 33.2965

## 131. Re 16M Mach 0.10 (1)
BIGFOIL.COM POLAR EXPORT
HN-839D
HN-839D |  |  |  | Cl Max: | 1.152 | at alpha= | 8 | deg
JavaFoil+Calcfoil stall+Eppler ext transition |  |  |  | L/D Max: | 173.966 | at alpha= | 7.5 | deg
Re: | 16000000 |  |  | Cd Min: | 0.00615 | at alpha= | -3 | deg
Mach: | 0.1 |  |  | Cl=0 at alpha= | -3.4138 | deg
|  |  |  | @ Cl=0.1, Cd= | 0.0062822
|  |  |  | @ Cl=0.4, Cd= | 0.0069929
|  |  |  | @ Cl=0.6, Cd= | 0.0068005
alpha (deg) | Cl | Cd | Cm | Cl/Cd
-15 | -0.287 | 0.09727 | -0.04 | -2.949
-14.5 | -0.306 | 0.09152 | -0.041 | -3.34
-14 | -0.325 | 0.08625 | -0.042 | -3.765
-13.5 | -0.344 | 0.08079 | -0.043 | -4.253
-13 | -0.362 | 0.0758 | -0.044 | -4.774
-12.5 | -0.376 | 0.07027 | -0.045 | -5.351
-12 | -0.387 | 0.06584 | -0.046 | -5.879
-11.5 | -0.397 | 0.06037 | -0.048 | -6.575
-11 | -0.41 | 0.04921 | -0.054 | -8.329
-10.5 | -0.449 | 0.0203 | -0.067 | -22.097
-10 | -0.484 | 0.00873 | -0.075 | -55.466
-9.5 | -0.481 | 0.00722 | -0.076 | -66.668
-9 | -0.469 | 0.00731 | -0.076 | -64.217
-8.5 | -0.451 | 0.00702 | -0.077 | -64.309
-8 | -0.427 | 0.00684 | -0.077 | -62.438
-7.5 | -0.398 | 0.00717 | -0.078 | -55.482
-7 | -0.363 | 0.00695 | -0.078 | -52.133
-6.5 | -0.322 | 0.00677 | -0.078 | -47.642
-6 | -0.278 | 0.00664 | -0.079 | -41.849
-5.5 | -0.229 | 0.00653 | -0.079 | -35.121
-5 | -0.178 | 0.00642 | -0.08 | -27.714
-4.5 | -0.124 | 0.00633 | -0.08 | -19.57
-4 | -0.068 | 0.00628 | -0.08 | -10.8
-3.5 | -0.01 | 0.00619 | -0.081 | -1.691
-3 | 0.048 | 0.00615 | -0.081 | 7.775
-2.5 | 0.107 | 0.0063 | -0.081 | 16.916
-2 | 0.165 | 0.00618 | -0.082 | 26.785
-1.5 | 0.224 | 0.00673 | -0.082 | 33.349
-1 | 0.283 | 0.00738 | -0.083 | 38.398
-0.5 | 0.342 | 0.00716 | -0.083 | 47.745
0 | 0.401 | 0.00699 | -0.083 | 57.302
0.5 | 0.459 | 0.00742 | -0.084 | 61.943
1 | 0.518 | 0.00713 | -0.084 | 72.606
1.5 | 0.576 | 0.00689 | -0.084 | 83.684
2 | 0.635 | 0.00667 | -0.085 | 95.082
2.5 | 0.693 | 0.00652 | -0.085 | 106.207
3 | 0.75 | 0.00629 | -0.085 | 119.243
3.5 | 0.808 | 0.0062 | -0.086 | 130.258
4 | 0.863 | 0.00619 | -0.086 | 139.485
4.5 | 0.917 | 0.00621 | -0.086 | 147.61
5 | 0.968 | 0.00623 | -0.087 | 155.397
5.5 | 1.016 | 0.00643 | -0.087 | 157.999
6 | 1.06 | 0.00644 | -0.087 | 164.779
6.5 | 1.096 | 0.00643 | -0.087 | 170.421
7 | 1.123 | 0.00647 | -0.088 | 173.523
7.5 | 1.142 | 0.00657 | -0.088 | 173.966
8 | 1.152 | 0.00667 | -0.088 | 172.791
8.5 | 1.152 | 0.00687 | -0.089 | 167.631
9 | 1.141 | 0.00707 | -0.089 | 161.365
9.5 | 1.121 | 0.00741 | -0.089 | 151.268
10 | 1.092 | 0.00781 | -0.089 | 139.909
10.5 | 1.055 | 0.00801 | -0.09 | 131.824
11 | 1.012 | 0.00825 | -0.09 | 122.677
11.5 | 0.96 | 0.01217 | -0.09 | 78.92
12 | 0.906 | 0.01501 | -0.09 | 60.343
12.5 | 0.847 | 0.01622 | -0.089 | 52.248
13 | 0.785 | 0.01804 | -0.089 | 43.513

## 132. Re 16M Mach 0.10 (2)
BIGFOIL.COM POLAR EXPORT
HN-839D
HN-839D |  |  |  | Cl Max: | 1.8722 | at alpha= | 17 | deg
XFOIL ncrit=9 |  |  |  | L/D Max: | 149.22 | at alpha= | 7 | deg
Re: | 16000000 |  |  | Cd Min: | 0.08899 | at alpha= | 20 | deg
Mach: | 0.1 |  |  | Cl=0 at alpha= | -3.2911 | deg
|  |  |  | @ Cl=0.1, Cd= | 0.0048099
|  |  |  | @ Cl=0.4, Cd= | 0.004784
|  |  |  | @ Cl=0.6, Cd= | 0.0050351
alpha (deg) | Cl | Cd | Cm | Cl/Cd
-17 | -1.3304 | 0.03517 | -0.0843 | -37.8277
-16.5 | -1.3968 | 0.02715 | -0.0829 | -51.4475
-16 | -1.358 | 0.02484 | -0.0837 | -54.6699
-15.5 | -1.3155 | 0.02253 | -0.0847 | -58.3888
-15 | -1.2718 | 0.02001 | -0.0857 | -63.5582
-14.5 | -1.2212 | 0.01845 | -0.0864 | -66.1897
-14 | -1.1698 | 0.01677 | -0.0872 | -69.7555
-13.5 | -1.1135 | 0.01585 | -0.0881 | -70.2524
-13 | -1.0587 | 0.01429 | -0.0892 | -74.0868
-12 | -0.9426 | 0.0126 | -0.0912 | -74.8095
-11.5 | -0.8951 | 0.01137 | -0.0901 | -78.7247
-11 | -0.841 | 0.01046 | -0.0902 | -80.4015
-10.5 | -0.7888 | 0.00947 | -0.0898 | -83.2946
-10 | -0.7355 | 0.00899 | -0.0893 | -81.8131
-9.5 | -0.6833 | 0.00825 | -0.0886 | -82.8242
-9 | -0.6313 | 0.00759 | -0.0878 | -83.1752
-8.5 | -0.5784 | 0.00703 | -0.0872 | -82.276
-8 | -0.5242 | 0.00656 | -0.0867 | -79.9085
-7.5 | -0.4696 | 0.00618 | -0.0864 | -75.9871
-6.5 | -0.359 | 0.0055 | -0.0859 | -65.2727
-6 | -0.3032 | 0.00536 | -0.0858 | -56.5672
-5.5 | -0.2474 | 0.00525 | -0.0857 | -47.1238
-5 | -0.1914 | 0.00515 | -0.0856 | -37.165
-4.5 | -0.1355 | 0.00508 | -0.0855 | -26.6732
-4 | -0.0796 | 0.00496 | -0.0854 | -16.0484
-3.5 | -0.0234 | 0.00489 | -0.0854 | -4.7853
-3 | 0.0326 | 0.00484 | -0.0853 | 6.7355
-2.5 | 0.0887 | 0.00482 | -0.0853 | 18.4025
-2 | 0.1448 | 0.00477 | -0.0853 | 30.3564
-1.5 | 0.2007 | 0.00472 | -0.0853 | 42.5212
-1 | 0.2565 | 0.00475 | -0.0853 | 54
-0.5 | 0.3126 | 0.00468 | -0.0853 | 66.7949
0 | 0.3684 | 0.00475 | -0.0853 | 77.5579
0.5 | 0.4241 | 0.00481 | -0.0853 | 88.1705
1 | 0.4797 | 0.00486 | -0.0853 | 98.7037
1.5 | 0.5353 | 0.00496 | -0.0853 | 107.9234
2 | 0.5908 | 0.00501 | -0.0853 | 117.9242
2.5 | 0.6459 | 0.00516 | -0.0852 | 125.1744
3 | 0.7007 | 0.00533 | -0.085 | 131.4634
3.5 | 0.7558 | 0.0055 | -0.0849 | 137.4182
4 | 0.8097 | 0.00582 | -0.0845 | 139.1237
4.5 | 0.8638 | 0.00613 | -0.0842 | 140.9135
5 | 0.9177 | 0.00645 | -0.0838 | 142.2791
5.5 | 0.9716 | 0.00673 | -0.0835 | 144.3685
6 | 1.0245 | 0.00712 | -0.0829 | 143.8904
6.5 | 1.0775 | 0.00739 | -0.0824 | 145.8051
7 | 1.1281 | 0.00756 | -0.0812 | 149.2196
7.5 | 1.1807 | 0.00804 | -0.0806 | 146.8532
8 | 1.2333 | 0.00846 | -0.08 | 145.7801
8.5 | 1.2855 | 0.0089 | -0.0794 | 144.4382
9 | 1.3374 | 0.00935 | -0.0787 | 143.0374
9.5 | 1.3886 | 0.00985 | -0.0779 | 140.9746
10 | 1.4392 | 0.01036 | -0.0771 | 138.9189
10.5 | 1.4892 | 0.0109 | -0.0761 | 136.6239
11 | 1.5384 | 0.01148 | -0.075 | 134.007
11.5 | 1.5866 | 0.01211 | -0.0738 | 131.0157
12 | 1.633 | 0.01285 | -0.0723 | 127.0817
12.5 | 1.6733 | 0.01413 | -0.0698 | 118.4218
13 | 1.7153 | 0.01513 | -0.0676 | 113.3708
13.5 | 1.7535 | 0.01633 | -0.0649 | 107.3791
14 | 1.7921 | 0.01732 | -0.0623 | 103.47
14.5 | 1.8255 | 0.01853 | -0.0589 | 98.5159
15 | 1.8449 | 0.01983 | -0.0529 | 93.0358
15.5 | 1.8572 | 0.02137 | -0.0463 | 86.9069
16 | 1.8648 | 0.02347 | -0.04 | 79.4546
16.5 | 1.8694 | 0.02604 | -0.0343 | 71.7896
17 | 1.8722 | 0.02908 | -0.0296 | 64.381
17.5 | 1.8586 | 0.03394 | -0.0252 | 54.7613
18 | 1.8429 | 0.03991 | -0.0228 | 46.1764
18.5 | 1.834 | 0.04611 | -0.0225 | 39.7745
19 | 1.7894 | 0.05816 | -0.0256 | 30.7669
19.5 | 1.7597 | 0.06998 | -0.0308 | 25.1458
20 | 1.6983 | 0.08899 | -0.0413 | 19.0842

## 133. Re 16M Mach 0.25 (1)
BIGFOIL.COM POLAR EXPORT
HN-839D
HN-839D |  |  |  | Cl Max: | 1.137 | at alpha= | 7.5 | deg
JavaFoil+Calcfoil stall+Eppler ext transition |  |  |  | L/D Max: | 169.112 | at alpha= | 7 | deg
Re: | 16000000 |  |  | Cd Min: | 0.00621 | at alpha= | -3 | deg
Mach: | 0.25 |  |  | Cl=0 at alpha= | -3.4083 | deg
|  |  |  | @ Cl=0.1, Cd= | 0.0063205
|  |  |  | @ Cl=0.4, Cd= | 0.025
|  |  |  | @ Cl=0.6, Cd= | 0.025
alpha (deg) | Cl | Cd | Cm | Cl/Cd
-13.5 | -0.057 | 0.08627 | -0.041 | -0.66
-13 | -0.054 | 0.08095 | -0.042 | -0.67
-12.5 | -0.137 | 0.07526 | -0.043 | -1.826
-12 | -0.188 | 0.07074 | -0.044 | -2.652
-11.5 | -0.229 | 0.06573 | -0.046 | -3.477
-11 | -0.265 | 0.05902 | -0.049 | -4.481
-10.5 | -0.294 | 0.05485 | -0.05 | -5.356
-10 | -0.323 | 0.0433 | -0.057 | -7.466
-9.5 | -0.378 | 0.01365 | -0.073 | -27.715
-9 | -0.41 | 0.00822 | -0.078 | -49.9
-8.5 | -0.411 | 0.00732 | -0.079 | -56.232
-8 | -0.402 | 0.00708 | -0.079 | -56.798
-7.5 | -0.383 | 0.00689 | -0.08 | -55.668
-7 | -0.356 | 0.00708 | -0.08 | -50.277
-6.5 | -0.321 | 0.00695 | -0.081 | -46.197
-6 | -0.28 | 0.00675 | -0.081 | -41.409
-5.5 | -0.233 | 0.00663 | -0.081 | -35.082
-5 | -0.181 | 0.0065 | -0.082 | -27.87
-4.5 | -0.127 | 0.00644 | -0.082 | -19.644
-4 | -0.069 | 0.00635 | -0.083 | -10.947
-3.5 | -0.011 | 0.00622 | -0.083 | -1.725
-3 | 0.049 | 0.00621 | -0.083 | 7.907
-2.5 | 0.109 | 0.00634 | -0.084 | 17.263
-2 | 0.17 | 0.00625 | -0.084 | 27.207
-1.5 | 0.231 | 0.0068 | -0.085 | 33.932
-1 | 0.291 | 0.00746 | -0.085 | 39.03
-0.5 | 0.351 | 0.00725 | -0.085 | 48.457
0 | 0.412 | 0.00708 | -0.086 | 58.143
0.5 | 0.472 | 0.00752 | -0.086 | 62.73
1 | 0.532 | 0.00724 | -0.086 | 73.527
1.5 | 0.592 | 0.00699 | -0.087 | 84.73
2 | 0.652 | 0.00678 | -0.087 | 96.226
2.5 | 0.712 | 0.00662 | -0.087 | 107.48
3 | 0.771 | 0.00639 | -0.088 | 120.624
3.5 | 0.829 | 0.00631 | -0.088 | 131.454
4 | 0.886 | 0.00628 | -0.088 | 141.117
4.5 | 0.94 | 0.00632 | -0.089 | 148.757
5 | 0.992 | 0.00636 | -0.089 | 155.85
5.5 | 1.039 | 0.00658 | -0.089 | 158.027
6 | 1.082 | 0.00659 | -0.09 | 164.064
6.5 | 1.112 | 0.00663 | -0.09 | 167.781
7 | 1.131 | 0.00669 | -0.09 | 169.112
7.5 | 1.137 | 0.00687 | -0.09 | 165.407
8 | 1.128 | 0.00714 | -0.091 | 157.956
8.5 | 1.102 | 0.00738 | -0.091 | 149.309
9 | 1.058 | 0.00767 | -0.091 | 137.999
9.5 | 0.998 | 0.00791 | -0.092 | 126.101
10 | 0.921 | 0.00816 | -0.092 | 112.859
10.5 | 0.828 | 0.01191 | -0.092 | 69.555
11 | 0.724 | 0.01503 | -0.092 | 48.17
11.5 | 0.608 | 0.01638 | -0.091 | 37.147
12 | 0.482 | 0.01883 | -0.09 | 25.611
12.5 | 0.345 | 0.025 | -0.087 | 13.788

## 134. Re 16M Mach 0.25 (2)
BIGFOIL.COM POLAR EXPORT
HN-839D
HN-839D |  |  |  | Cl Max: | 1.6979 | at alpha= | 12.5 | deg
XFOIL ncrit=9 |  |  |  | L/D Max: | 148.259 | at alpha= | 7 | deg
Re: | 16000000 |  |  | Cd Min: | 0.18499 | at alpha= | -15.5 | deg
Mach: | 0.25 |  |  | Cl=0 at alpha= | -3.2793 | deg
|  |  |  | @ Cl=0.1, Cd= | 0.0048134
|  |  |  | @ Cl=0.4, Cd= | 0.0047782
|  |  |  | @ Cl=0.6, Cd= | 0.0050397
alpha (deg) | Cl | Cd | Cm | Cl/Cd
-15.5 | -0.5467 | 0.18499 | 0.0048 | -2.9553
-15 | -0.5658 | 0.16418 | -0.0004 | -3.4462
-14.5 | -0.5541 | 0.15811 | -0.0024 | -3.5045
-14 | -0.5469 | 0.15038 | -0.005 | -3.6368
-13.5 | -0.5337 | 0.14479 | -0.0069 | -3.686
-13 | -0.5281 | 0.13674 | -0.0095 | -3.8621
-12.5 | -0.518 | 0.13047 | -0.0114 | -3.9703
-12 | -0.496 | 0.12372 | -0.0164 | -4.0091
-10.5 | -0.762 | 0.02675 | -0.0953 | -28.486
-10 | -0.7118 | 0.02338 | -0.0973 | -30.4448
-9.5 | -0.6853 | 0.01526 | -0.0987 | -44.9083
-9 | -0.6465 | 0.01179 | -0.0962 | -54.8346
-8.5 | -0.5995 | 0.00955 | -0.0941 | -62.7749
-8 | -0.5464 | 0.00805 | -0.0926 | -67.8758
-7.5 | -0.4908 | 0.00705 | -0.0915 | -69.617
-6.5 | -0.3757 | 0.00584 | -0.0899 | -64.3322
-6 | -0.3173 | 0.00547 | -0.0894 | -58.0073
-5.5 | -0.2588 | 0.00532 | -0.0889 | -48.6466
-5 | -0.2002 | 0.00521 | -0.0886 | -38.4261
-4.5 | -0.142 | 0.00512 | -0.0883 | -27.7344
-4 | -0.0838 | 0.00499 | -0.0881 | -16.7936
-3.5 | -0.0256 | 0.00492 | -0.0879 | -5.2033
-3 | 0.0324 | 0.00486 | -0.0878 | 6.6667
-2.5 | 0.0905 | 0.00482 | -0.0877 | 18.7759
-2 | 0.1484 | 0.00478 | -0.0876 | 31.046
-1.5 | 0.2061 | 0.00473 | -0.0876 | 43.5729
-1 | 0.2637 | 0.00476 | -0.0875 | 55.3992
-0.5 | 0.3215 | 0.00469 | -0.0875 | 68.5501
0 | 0.3791 | 0.00476 | -0.0875 | 79.6429
0.5 | 0.4366 | 0.00481 | -0.0875 | 90.7692
1.5 | 0.5512 | 0.00498 | -0.0873 | 110.6827
2 | 0.6084 | 0.00505 | -0.0872 | 120.4752
2.5 | 0.6653 | 0.0052 | -0.0871 | 127.9423
3 | 0.7221 | 0.00537 | -0.0868 | 134.4693
3.5 | 0.779 | 0.00558 | -0.0865 | 139.6057
4 | 0.8351 | 0.00589 | -0.0861 | 141.7827
4.5 | 0.8911 | 0.00624 | -0.0855 | 142.8045
5 | 0.9472 | 0.00656 | -0.0849 | 144.3902
5.5 | 1.0029 | 0.00694 | -0.0842 | 144.5101
6 | 1.0584 | 0.00732 | -0.0834 | 144.5902
6.5 | 1.114 | 0.0076 | -0.0825 | 146.5789
7 | 1.1668 | 0.00787 | -0.0809 | 148.2592
7.5 | 1.2222 | 0.00837 | -0.0798 | 146.0215
8 | 1.2775 | 0.00887 | -0.0787 | 144.0248
8.5 | 1.3324 | 0.0094 | -0.0775 | 141.7447
9 | 1.3872 | 0.00993 | -0.0761 | 139.6979
9.5 | 1.4411 | 0.01055 | -0.0745 | 136.5972
10 | 1.4943 | 0.01123 | -0.0728 | 133.0632
10.5 | 1.5458 | 0.01204 | -0.0706 | 128.3887
11 | 1.5942 | 0.01312 | -0.0679 | 121.5091
11.5 | 1.6371 | 0.01463 | -0.0642 | 111.9002
12 | 1.6727 | 0.01661 | -0.0594 | 100.7044
12.5 | 1.6979 | 0.01909 | -0.0534 | 88.9419
13 | 1.6956 | 0.02194 | -0.0431 | 77.2835
13.5 | 1.6719 | 0.02603 | -0.0321 | 64.2297
14 | 1.6466 | 0.03115 | -0.0243 | 52.8604
14.5 | 1.6108 | 0.03848 | -0.0198 | 41.8607
15 | 1.5716 | 0.04828 | -0.02 | 32.5518
15.5 | 1.5357 | 0.06025 | -0.0248 | 25.4888
16 | 1.4951 | 0.0755 | -0.0335 | 19.8026
16.5 | 1.4563 | 0.09244 | -0.0441 | 15.754
17 | 1.4172 | 0.11051 | -0.0554 | 12.8242
17.5 | 1.3629 | 0.13235 | -0.0692 | 10.2977

## 135. Re 16M Mach 0.50 (1)
BIGFOIL.COM POLAR EXPORT
HN-839D
HN-839D |  |  |  | Cl Max: | 1.284 | at alpha= | 20 | deg
JavaFoil+Calcfoil stall+Eppler ext transition |  |  |  | L/D Max: | 150.922 | at alpha= | 4.5 | deg
Re: | 16000000 |  |  | Cd Min: | 0.00639 | at alpha= | -2.5 | deg
Mach: | 0.5 |  |  | Cl=0 at alpha= | -3.4104 | deg
|  |  |  | @ Cl=0.1, Cd= | 0.0063933
|  |  |  | @ Cl=0.4, Cd= | 0.0076433
|  |  |  | @ Cl=0.6, Cd= | 0.0076976
alpha (deg) | Cl | Cd | Cm | Cl/Cd
-20 | -0.865 | 0.16022 | -0.047 | -5.399
-19.5 | -0.839 | 0.15544 | -0.047 | -5.4
-19 | -0.813 | 0.15088 | -0.046 | -5.391
-18.5 | -0.788 | 0.14373 | -0.046 | -5.482
-18 | -0.763 | 0.13543 | -0.047 | -5.634
-17.5 | -0.74 | 0.12467 | -0.048 | -5.933
-17 | -0.714 | 0.11871 | -0.048 | -6.015
-16.5 | -0.688 | 0.11297 | -0.048 | -6.09
-16 | -0.664 | 0.1044 | -0.049 | -6.36
-15.5 | -0.64 | 0.096 | -0.051 | -6.671
-15 | -0.61 | 0.10402 | -0.047 | -5.86
-14.5 | -0.584 | 0.09647 | -0.047 | -6.058
-14 | -0.561 | 0.08674 | -0.05 | -6.47
-13.5 | -0.54 | 0.07633 | -0.054 | -7.072
-13 | -0.523 | 0.06191 | -0.06 | -8.452
-12.5 | -0.479 | 0.08387 | -0.045 | -5.716
-12 | -0.456 | 0.07313 | -0.049 | -6.236
-11.5 | -0.435 | 0.06241 | -0.055 | -6.972
-11 | -0.421 | 0.0457 | -0.065 | -9.222
-10.5 | -0.376 | 0.06596 | -0.047 | -5.698
-10 | -0.35 | 0.06106 | -0.048 | -5.735
-9.5 | -0.331 | 0.04882 | -0.059 | -6.772
-9 | -0.35 | 0.01225 | -0.083 | -28.543
-8.5 | -0.333 | 0.00841 | -0.088 | -39.628
-8 | -0.245 | 0.04817 | -0.05 | -5.09
-7.5 | -0.225 | 0.03657 | -0.063 | -6.158
-7 | -0.237 | 0.00744 | -0.09 | -31.814
-6.5 | -0.17 | 0.03401 | -0.062 | -4.994
-6 | -0.171 | 0.00709 | -0.091 | -24.139
-5.5 | -0.188 | 0.00718 | -0.091 | -26.184
-5 | -0.183 | 0.00698 | -0.091 | -26.245
-4.5 | -0.135 | 0.00676 | -0.092 | -19.987
-4 | -0.076 | 0.00665 | -0.092 | -11.429
-3.5 | -0.012 | 0.00656 | -0.093 | -1.811
-3 | 0.055 | 0.0064 | -0.093 | 8.533
-2.5 | 0.122 | 0.00639 | -0.094 | 19.124
-2 | 0.19 | 0.00651 | -0.094 | 29.166
-1.5 | 0.258 | 0.00642 | -0.094 | 40.147
-1 | 0.325 | 0.00713 | -0.095 | 45.653
-0.5 | 0.393 | 0.00766 | -0.095 | 51.259
0 | 0.46 | 0.0075 | -0.096 | 61.331
0.5 | 0.527 | 0.00742 | -0.096 | 71.082
1 | 0.594 | 0.00772 | -0.096 | 77.038
1.5 | 0.661 | 0.00747 | -0.097 | 88.568
2 | 0.728 | 0.00726 | -0.097 | 100.327
2.5 | 0.794 | 0.0071 | -0.098 | 111.938
3 | 0.86 | 0.00687 | -0.098 | 125.12
3.5 | 0.925 | 0.00683 | -0.098 | 135.356
4 | 0.986 | 0.00679 | -0.099 | 145.203
4.5 | 1.04 | 0.00689 | -0.099 | 150.922
5 | 1.086 | 0.00734 | -0.099 | 148.118
5.5 | 1.118 | 0.00743 | -0.1 | 150.547
6 | 1.119 | 0.00766 | -0.1 | 146.076
6.5 | 0.966 | 0.00811 | -0.1 | 119.145
7 | 0.699 | 0.00831 | -0.101 | 84.006
7.5 | 0.732 | 0.00894 | -0.101 | 81.928
8 | 0.766 | 0.00889 | -0.101 | 86.158
8.5 | 0.796 | 0.01477 | -0.101 | 53.859
9 | 0.83 | 0.01203 | -0.102 | 68.979
9.5 | 0.856 | 0.01668 | -0.101 | 51.327
10 | 0.752 | 0.05661 | -0.072 | 13.278
10.5 | 0.916 | 0.01811 | -0.101 | 50.589
11 | 0.897 | 0.02865 | -0.094 | 31.298
11.5 | 0.826 | 0.0722 | -0.068 | 11.437
12 | 0.973 | 0.02676 | -0.097 | 36.359
12.5 | 0.898 | 0.06865 | -0.076 | 13.083
13 | 0.915 | 0.07964 | -0.072 | 11.494
13.5 | 0.943 | 0.0813 | -0.072 | 11.595
14 | 0.972 | 0.08582 | -0.073 | 11.321
14.5 | 0.987 | 0.10222 | -0.068 | 9.659
15 | 1.008 | 0.11641 | -0.064 | 8.657
15.5 | 1.033 | 0.12743 | -0.063 | 8.104
16 | 1.063 | 0.13009 | -0.065 | 8.171
16.5 | 1.093 | 0.13408 | -0.067 | 8.152
17 | 1.118 | 0.1486 | -0.066 | 7.521
17.5 | 1.144 | 0.15808 | -0.066 | 7.238
18 | 1.173 | 0.1616 | -0.067 | 7.258
18.5 | 1.203 | 0.16522 | -0.068 | 7.281
19 | 1.231 | 0.17059 | -0.069 | 7.219
19.5 | 1.256 | 0.19344 | -0.068 | 6.491
20 | 1.284 | 0.19696 | -0.069 | 6.52

## 136. Re 16M Mach 0.50 (2)
BIGFOIL.COM POLAR EXPORT
HN-839D
HN-839D |  |  |  | Cl Max: | 1.353 | at alpha= | 8 | deg
XFOIL ncrit=9 |  |  |  | L/D Max: | 151.486 | at alpha= | 4 | deg
Re: | 16000000 |  |  | Cd Min: | 0.2695 | at alpha= | -20 | deg
Mach: | 0.5 |  |  | Cl=0 at alpha= | -3.2257 | deg
|  |  |  | @ Cl=0.1, Cd= | 0.0048784
|  |  |  | @ Cl=0.4, Cd= | 0.0047923
|  |  |  | @ Cl=0.6, Cd= | 0.0050581
alpha (deg) | Cl | Cd | Cm | Cl/Cd
-20 | -0.7454 | 0.2695 | 0.0422 | -2.7659
-19.5 | -0.725 | 0.26093 | 0.0375 | -2.7785
-19 | -0.7039 | 0.25178 | 0.0328 | -2.7957
-18.5 | -0.6834 | 0.24307 | 0.0283 | -2.8115
-18 | -0.663 | 0.23446 | 0.024 | -2.8278
-17.5 | -0.451 | 0.18727 | 0.0034 | -2.4083
-17 | -0.4342 | 0.1814 | -0.0008 | -2.3936
-16.5 | -0.4173 | 0.17528 | -0.0047 | -2.3808
-16 | -0.4018 | 0.16909 | -0.0087 | -2.3762
-15.5 | -0.3869 | 0.16304 | -0.0125 | -2.373
-15 | -0.3731 | 0.15718 | -0.0161 | -2.3737
-14.5 | -0.3615 | 0.15166 | -0.0192 | -2.3836
-14 | -0.3546 | 0.14692 | -0.0208 | -2.4136
-13.5 | -0.3627 | 0.14116 | -0.0227 | -2.5694
-13 | -0.3526 | 0.13346 | -0.0269 | -2.642
-12.5 | -0.4867 | 0.14737 | -0.0104 | -3.3026
-12 | -0.4675 | 0.13772 | -0.0164 | -3.3946
-11.5 | -0.4479 | 0.12826 | -0.0226 | -3.4921
-11 | -0.4308 | 0.11886 | -0.0286 | -3.6244
-10.5 | -0.4154 | 0.1101 | -0.0339 | -3.7729
-10 | -0.3963 | 0.10222 | -0.0392 | -3.8769
-9.5 | -0.3807 | 0.09363 | -0.045 | -4.066
-9 | -0.3694 | 0.08423 | -0.0517 | -4.3856
-8.5 | -0.3735 | 0.07556 | -0.0551 | -4.9431
-7.5 | -0.3213 | 0.04885 | -0.0955 | -6.5773
-7 | -0.325 | 0.03844 | -0.1076 | -8.4547
-6.5 | -0.3319 | 0.02869 | -0.1098 | -11.5685
-6 | -0.3252 | 0.01896 | -0.1092 | -17.1519
-5.5 | -0.3028 | 0.00939 | -0.1065 | -32.2471
-5 | -0.2442 | 0.00602 | -0.1035 | -40.5648
-4.5 | -0.1744 | 0.00546 | -0.1017 | -31.9414
-4 | -0.1054 | 0.00522 | -0.1004 | -20.1916
-3.5 | -0.0372 | 0.00505 | -0.0993 | -7.3663
-3 | 0.0306 | 0.00495 | -0.0986 | 6.1818
-2.5 | 0.0974 | 0.00488 | -0.0981 | 19.959
-2 | 0.1638 | 0.00484 | -0.0977 | 33.843
-1.5 | 0.2297 | 0.00477 | -0.0974 | 48.1551
-1 | 0.2953 | 0.00477 | -0.0972 | 61.9078
-0.5 | 0.3605 | 0.00475 | -0.097 | 75.8947
0 | 0.4258 | 0.00482 | -0.0968 | 88.3402
0.5 | 0.4911 | 0.00487 | -0.0966 | 100.8419
1 | 0.5559 | 0.00497 | -0.0963 | 111.8511
1.5 | 0.621 | 0.0051 | -0.096 | 121.7647
2 | 0.6862 | 0.00521 | -0.0955 | 131.7083
2.5 | 0.7519 | 0.00538 | -0.095 | 139.7584
3 | 0.8172 | 0.00559 | -0.0942 | 146.1896
3.5 | 0.8827 | 0.00589 | -0.0932 | 149.8642
4 | 0.9483 | 0.00626 | -0.0918 | 151.4856
4.5 | 1.0136 | 0.00672 | -0.0901 | 150.8333
5 | 1.0791 | 0.00721 | -0.0881 | 149.6671
5.5 | 1.1448 | 0.00777 | -0.0856 | 147.3359
6 | 1.2132 | 0.00818 | -0.0831 | 148.313
6.5 | 1.2786 | 0.00875 | -0.0792 | 146.1257
7 | 1.3324 | 0.01034 | -0.0724 | 128.8588
8 | 1.353 | 0.02021 | -0.0486 | 66.9471
8.5 | 1.3194 | 0.02527 | -0.0341 | 52.2121
9 | 1.2784 | 0.03181 | -0.0246 | 40.1886
9.5 | 1.2378 | 0.04033 | -0.0218 | 30.6918
10 | 1.1993 | 0.05168 | -0.026 | 23.2063
10.5 | 1.1656 | 0.06599 | -0.0359 | 17.6633
11 | 1.138 | 0.08211 | -0.0477 | 13.8595
11.5 | 1.1137 | 0.09845 | -0.0583 | 11.3123
12 | 1.092 | 0.11403 | -0.0678 | 9.5764
12.5 | 1.0742 | 0.12922 | -0.0772 | 8.313
13 | 1.0624 | 0.14403 | -0.0866 | 7.3762

## 137. Re 18M Mach 0.00 (1)
BIGFOIL.COM POLAR EXPORT
HN-839D
HN-839D |  |  |  | Cl Max: | 1.157 | at alpha= | 8.5 | deg
JavaFoil+Calcfoil stall+Eppler ext transition |  |  |  | L/D Max: | 178.265 | at alpha= | 7.5 | deg
Re: | 18000000 |  |  | Cd Min: | 0.0061 | at alpha= | -3 | deg
Mach: | 0 |  |  | Cl=0 at alpha= | -3.4138 | deg
|  |  |  | @ Cl=0.1, Cd= | 0.0062345
|  |  |  | @ Cl=0.4, Cd= | 0.0069774
|  |  |  | @ Cl=0.6, Cd= | 0.0067622
alpha (deg) | Cl | Cd | Cm | Cl/Cd
-15 | -0.324 | 0.09508 | -0.041 | -3.407
-14.5 | -0.341 | 0.08962 | -0.042 | -3.802
-14 | -0.357 | 0.0845 | -0.043 | -4.229
-13.5 | -0.374 | 0.07881 | -0.044 | -4.744
-13 | -0.39 | 0.07391 | -0.045 | -5.27
-12.5 | -0.401 | 0.06789 | -0.047 | -5.911
-12 | -0.411 | 0.06228 | -0.049 | -6.593
-11.5 | -0.42 | 0.05433 | -0.052 | -7.735
-11 | -0.449 | 0.02972 | -0.063 | -15.1
-10.5 | -0.49 | 0.01057 | -0.072 | -46.321
-10 | -0.499 | 0.00828 | -0.075 | -60.301
-9.5 | -0.491 | 0.00747 | -0.076 | -65.742
-9 | -0.476 | 0.00714 | -0.076 | -66.637
-8.5 | -0.456 | 0.00696 | -0.077 | -65.451
-8 | -0.43 | 0.00677 | -0.077 | -63.499
-7.5 | -0.399 | 0.00703 | -0.077 | -56.813
-7 | -0.363 | 0.0069 | -0.078 | -52.625
-6.5 | -0.322 | 0.00672 | -0.078 | -47.956
-6 | -0.277 | 0.00656 | -0.078 | -42.251
-5.5 | -0.229 | 0.00643 | -0.079 | -35.564
-5 | -0.177 | 0.00639 | -0.079 | -27.75
-4.5 | -0.123 | 0.0063 | -0.08 | -19.583
-4 | -0.068 | 0.00623 | -0.08 | -10.836
-3.5 | -0.01 | 0.00612 | -0.08 | -1.702
-3 | 0.048 | 0.0061 | -0.081 | 7.791
-2.5 | 0.106 | 0.00625 | -0.081 | 16.967
-2 | 0.165 | 0.00617 | -0.081 | 26.68
-1.5 | 0.223 | 0.00669 | -0.082 | 33.397
-1 | 0.282 | 0.00736 | -0.082 | 38.294
-0.5 | 0.34 | 0.00712 | -0.083 | 47.767
0 | 0.399 | 0.00697 | -0.083 | 57.169
0.5 | 0.457 | 0.0074 | -0.083 | 61.758
1 | 0.515 | 0.0071 | -0.084 | 72.577
1.5 | 0.573 | 0.00686 | -0.084 | 83.643
2 | 0.631 | 0.00665 | -0.084 | 95.015
2.5 | 0.689 | 0.00647 | -0.085 | 106.506
3 | 0.747 | 0.00628 | -0.085 | 118.954
3.5 | 0.804 | 0.00617 | -0.085 | 130.206
4 | 0.859 | 0.00611 | -0.085 | 140.528
4.5 | 0.912 | 0.00617 | -0.086 | 147.91
5 | 0.963 | 0.00616 | -0.086 | 156.275
5.5 | 1.012 | 0.00632 | -0.086 | 159.973
6 | 1.056 | 0.00632 | -0.087 | 167.215
6.5 | 1.092 | 0.00631 | -0.087 | 173.177
7 | 1.121 | 0.00634 | -0.087 | 176.726
7.5 | 1.142 | 0.00641 | -0.088 | 178.265
8 | 1.154 | 0.0065 | -0.088 | 177.39
8.5 | 1.157 | 0.0067 | -0.088 | 172.731
9 | 1.15 | 0.00689 | -0.088 | 167.066
9.5 | 1.135 | 0.0071 | -0.089 | 159.887
10 | 1.111 | 0.00752 | -0.089 | 147.788
10.5 | 1.081 | 0.00778 | -0.089 | 138.874
11 | 1.044 | 0.008 | -0.089 | 130.471
11.5 | 1.002 | 0.00824 | -0.09 | 121.589
12 | 0.952 | 0.01453 | -0.089 | 65.475
12.5 | 0.901 | 0.01539 | -0.089 | 58.512
13 | 0.846 | 0.01665 | -0.089 | 50.813
13.5 | 0.787 | 0.01899 | -0.088 | 41.459

## 138. Re 18M Mach 0.00 (2)
BIGFOIL.COM POLAR EXPORT
HN-839D
HN-839D |  |  |  | Cl Max: | 1.9478 | at alpha= | 18.5 | deg
XFOIL ncrit=9 |  |  |  | L/D Max: | 150.174 | at alpha= | 7 | deg
Re: | 18000000 |  |  | Cd Min: | 0.04976 | at alpha= | 20 | deg
Mach: | 0 |  |  | Cl=0 at alpha= | -3.2885 | deg
|  |  |  | @ Cl=0.1, Cd= | 0.0047936
|  |  |  | @ Cl=0.4, Cd= | 0.0047831
|  |  |  | @ Cl=0.6, Cd= | 0.0050618
alpha (deg) | Cl | Cd | Cm | Cl/Cd
-19 | -1.4581 | 0.0398 | -0.079 | -36.6357
-18.5 | -1.4713 | 0.03147 | -0.0862 | -46.7525
-18 | -1.4901 | 0.02626 | -0.0866 | -56.7441
-17.5 | -1.5 | 0.0236 | -0.0801 | -63.5593
-17 | -1.4585 | 0.02167 | -0.081 | -67.305
-16.5 | -1.4152 | 0.01973 | -0.0818 | -71.7283
-16 | -1.3668 | 0.01841 | -0.0825 | -74.2423
-15.5 | -1.3172 | 0.0171 | -0.0833 | -77.0292
-15 | -1.267 | 0.01575 | -0.084 | -80.4444
-14.5 | -1.2143 | 0.01469 | -0.0849 | -82.6617
-14 | -1.1604 | 0.01362 | -0.0858 | -85.1982
-13.5 | -1.1043 | 0.01283 | -0.0869 | -86.0717
-12.5 | -0.9925 | 0.01112 | -0.0889 | -89.2536
-12 | -0.9429 | 0.01048 | -0.0882 | -89.9714
-11.5 | -0.8907 | 0.00968 | -0.0881 | -92.0145
-11 | -0.8378 | 0.00903 | -0.088 | -92.7796
-10.5 | -0.7863 | 0.00837 | -0.0875 | -93.9427
-10 | -0.7335 | 0.00793 | -0.0871 | -92.4968
-9.5 | -0.6818 | 0.00744 | -0.0865 | -91.6398
-9 | -0.6291 | 0.007 | -0.0861 | -89.8714
-8.5 | -0.5755 | 0.0066 | -0.0858 | -87.197
-8 | -0.5215 | 0.00626 | -0.0855 | -83.3067
-7.5 | -0.4671 | 0.00597 | -0.0853 | -78.2412
-7 | -0.4123 | 0.00564 | -0.0851 | -73.1028
-6.5 | -0.3571 | 0.00542 | -0.0851 | -65.8856
-6 | -0.3017 | 0.00529 | -0.085 | -57.0321
-5.5 | -0.2462 | 0.00519 | -0.085 | -47.4374
-5 | -0.1906 | 0.0051 | -0.0849 | -37.3725
-4.5 | -0.1351 | 0.00504 | -0.0849 | -26.8056
-4 | -0.0794 | 0.00493 | -0.0848 | -16.1055
-3.5 | -0.0236 | 0.00487 | -0.0848 | -4.846
-3 | 0.0322 | 0.00483 | -0.0848 | 6.6667
-2.5 | 0.0881 | 0.0048 | -0.0849 | 18.3542
-2 | 0.1438 | 0.00477 | -0.0849 | 30.1468
-1.5 | 0.1995 | 0.00472 | -0.0849 | 42.2669
-1 | 0.2552 | 0.00474 | -0.0849 | 53.8397
-0.5 | 0.3108 | 0.0047 | -0.0849 | 66.1277
0 | 0.3667 | 0.00475 | -0.085 | 77.2
1 | 0.4772 | 0.00486 | -0.0849 | 98.1893
1.5 | 0.5327 | 0.00497 | -0.0849 | 107.1831
2 | 0.588 | 0.00503 | -0.085 | 116.8986
3 | 0.6974 | 0.00532 | -0.0848 | 131.0902
3.5 | 0.7522 | 0.00549 | -0.0847 | 137.0128
4 | 0.8057 | 0.00581 | -0.0843 | 138.6747
4.5 | 0.8597 | 0.00608 | -0.0841 | 141.398
5 | 0.9135 | 0.00636 | -0.0838 | 143.6321
5.5 | 0.9668 | 0.00667 | -0.0834 | 144.9475
6 | 1.0197 | 0.00702 | -0.083 | 145.2564
6.5 | 1.0728 | 0.00729 | -0.0826 | 147.1605
7 | 1.1248 | 0.00749 | -0.082 | 150.1736
8 | 1.2274 | 0.00821 | -0.0806 | 149.5006
8.5 | 1.2793 | 0.00862 | -0.0801 | 148.4107
9 | 1.3308 | 0.00904 | -0.0795 | 147.2124
9.5 | 1.3816 | 0.00951 | -0.0789 | 145.2787
10 | 1.4319 | 0.00998 | -0.0782 | 143.477
10.5 | 1.4815 | 0.01049 | -0.0774 | 141.2297
11 | 1.5305 | 0.01103 | -0.0765 | 138.7579
11.5 | 1.5785 | 0.0116 | -0.0755 | 136.0776
12 | 1.6254 | 0.01224 | -0.0744 | 132.7941
12.5 | 1.6705 | 0.01299 | -0.073 | 128.5989
13 | 1.7115 | 0.01406 | -0.0709 | 121.7283
13.5 | 1.7531 | 0.01495 | -0.069 | 117.2642
14 | 1.7938 | 0.0158 | -0.067 | 113.5316
14.5 | 1.8318 | 0.01675 | -0.0646 | 109.3612
15 | 1.8664 | 0.01779 | -0.0617 | 104.9129
15.5 | 1.8922 | 0.01889 | -0.0572 | 100.1694
16 | 1.9069 | 0.02011 | -0.0509 | 94.8235
16.5 | 1.9214 | 0.02161 | -0.0453 | 88.9125
17 | 1.9341 | 0.0234 | -0.0402 | 82.6538
17.5 | 1.9409 | 0.02579 | -0.0352 | 75.2579
18 | 1.9449 | 0.02869 | -0.0309 | 67.7902
18.5 | 1.9478 | 0.03206 | -0.0275 | 60.7548
19 | 1.9401 | 0.03687 | -0.0248 | 52.62
19.5 | 1.9328 | 0.04235 | -0.0236 | 45.6387
20 | 1.9159 | 0.04976 | -0.0241 | 38.5028

## 139. Re 18M Mach 0.10 (1)
BIGFOIL.COM POLAR EXPORT
HN-839D
HN-839D |  |  |  | Cl Max: | 1.152 | at alpha= | 8 | deg
JavaFoil+Calcfoil stall+Eppler ext transition |  |  |  | L/D Max: | 176.863 | at alpha= | 7.5 | deg
Re: | 18000000 |  |  | Cd Min: | 0.00612 | at alpha= | -3 | deg
Mach: | 0.1 |  |  | Cl=0 at alpha= | -3.4138 | deg
|  |  |  | @ Cl=0.1, Cd= | 0.0062522
|  |  |  | @ Cl=0.4, Cd= | 0.0069927
|  |  |  | @ Cl=0.6, Cd= | 0.0067846
alpha (deg) | Cl | Cd | Cm | Cl/Cd
-15 | -0.287 | 0.09679 | -0.04 | -2.965
-14.5 | -0.306 | 0.0911 | -0.041 | -3.357
-14 | -0.325 | 0.08517 | -0.043 | -3.817
-13.5 | -0.344 | 0.08005 | -0.043 | -4.297
-13 | -0.363 | 0.07436 | -0.045 | -4.877
-12.5 | -0.377 | 0.06949 | -0.046 | -5.419
-12 | -0.388 | 0.06411 | -0.048 | -6.057
-11.5 | -0.399 | 0.05825 | -0.05 | -6.844
-11 | -0.412 | 0.04749 | -0.055 | -8.667
-10.5 | -0.461 | 0.01468 | -0.07 | -31.427
-10 | -0.486 | 0.00849 | -0.075 | -57.229
-9.5 | -0.482 | 0.00714 | -0.076 | -67.445
-9 | -0.469 | 0.00722 | -0.077 | -64.964
-8.5 | -0.451 | 0.007 | -0.077 | -64.456
-8 | -0.427 | 0.0068 | -0.077 | -62.818
-7.5 | -0.398 | 0.00708 | -0.078 | -56.196
-7 | -0.363 | 0.00691 | -0.078 | -52.493
-6.5 | -0.322 | 0.00677 | -0.078 | -47.609
-6 | -0.278 | 0.00657 | -0.079 | -42.302
-5.5 | -0.229 | 0.00649 | -0.079 | -35.381
-5 | -0.178 | 0.00637 | -0.08 | -27.912
-4.5 | -0.124 | 0.00633 | -0.08 | -19.549
-4 | -0.068 | 0.00622 | -0.08 | -10.91
-3.5 | -0.01 | 0.00615 | -0.081 | -1.7
-3 | 0.048 | 0.00612 | -0.081 | 7.806
-2.5 | 0.107 | 0.00627 | -0.081 | 16.999
-2 | 0.165 | 0.00619 | -0.082 | 26.721
-1.5 | 0.224 | 0.00671 | -0.082 | 33.462
-1 | 0.283 | 0.00737 | -0.083 | 38.422
-0.5 | 0.342 | 0.00715 | -0.083 | 47.86
0 | 0.401 | 0.00699 | -0.083 | 57.362
0.5 | 0.459 | 0.00742 | -0.084 | 61.912
1 | 0.518 | 0.00712 | -0.084 | 72.753
1.5 | 0.576 | 0.00687 | -0.084 | 83.847
2 | 0.635 | 0.00666 | -0.085 | 95.23
2.5 | 0.693 | 0.00649 | -0.085 | 106.762
3 | 0.75 | 0.00628 | -0.085 | 119.518
3.5 | 0.808 | 0.00619 | -0.086 | 130.506
4 | 0.863 | 0.00613 | -0.086 | 140.769
4.5 | 0.917 | 0.00619 | -0.086 | 148.139
5 | 0.968 | 0.00619 | -0.087 | 156.313
5.5 | 1.016 | 0.00635 | -0.087 | 160.118
6 | 1.06 | 0.00635 | -0.087 | 167.043
6.5 | 1.096 | 0.00634 | -0.087 | 172.898
7 | 1.123 | 0.00638 | -0.088 | 176.128
7.5 | 1.142 | 0.00646 | -0.088 | 176.863
8 | 1.152 | 0.00656 | -0.088 | 175.665
8.5 | 1.152 | 0.00676 | -0.089 | 170.415
9 | 1.141 | 0.00697 | -0.089 | 163.763
9.5 | 1.121 | 0.00719 | -0.089 | 155.952
10 | 1.092 | 0.00768 | -0.089 | 142.215
10.5 | 1.055 | 0.00788 | -0.09 | 133.98
11 | 1.012 | 0.00811 | -0.09 | 124.832
11.5 | 0.961 | 0.01197 | -0.09 | 80.261
12 | 0.906 | 0.0149 | -0.09 | 60.843
12.5 | 0.848 | 0.01587 | -0.09 | 53.454
13 | 0.787 | 0.01739 | -0.089 | 45.273

## 140. Re 18M Mach 0.10 (2)
BIGFOIL.COM POLAR EXPORT
HN-839D
HN-839D |  |  |  | Cl Max: | 1.9035 | at alpha= | 17 | deg
XFOIL ncrit=9 |  |  |  | L/D Max: | 150.305 | at alpha= | 7 | deg
Re: | 18000000 |  |  | Cd Min: | 0.07317 | at alpha= | 20 | deg
Mach: | 0.1 |  |  | Cl=0 at alpha= | -3.2865 | deg
|  |  |  | @ Cl=0.1, Cd= | 0.0047938
|  |  |  | @ Cl=0.4, Cd= | 0.0047839
|  |  |  | @ Cl=0.6, Cd= | 0.0050475
alpha (deg) | Cl | Cd | Cm | Cl/Cd
-17.5 | -1.3971 | 0.03274 | -0.0877 | -42.6726
-17 | -1.4246 | 0.02752 | -0.087 | -51.766
-16.5 | -1.4153 | 0.02407 | -0.0848 | -58.7993
-16 | -1.371 | 0.02206 | -0.0856 | -62.1487
-15.5 | -1.3246 | 0.02012 | -0.0863 | -65.835
-15 | -1.2771 | 0.01812 | -0.087 | -70.4801
-14.5 | -1.2252 | 0.0167 | -0.0876 | -73.3653
-14 | -1.172 | 0.01527 | -0.0884 | -76.7518
-13.5 | -1.1153 | 0.01433 | -0.0892 | -77.8297
-13 | -1.0593 | 0.01302 | -0.0902 | -81.3594
-12.5 | -1.0011 | 0.01216 | -0.0912 | -82.3273
-12 | -0.9501 | 0.01142 | -0.0905 | -83.1961
-11.5 | -0.8984 | 0.01041 | -0.0901 | -86.3016
-11 | -0.8445 | 0.00963 | -0.0899 | -87.6947
-10.5 | -0.7929 | 0.00882 | -0.0892 | -89.898
-10 | -0.7396 | 0.00833 | -0.0887 | -88.7875
-9.5 | -0.6875 | 0.00775 | -0.0879 | -88.7097
-9 | -0.6345 | 0.00722 | -0.0873 | -87.8809
-8.5 | -0.5805 | 0.00675 | -0.0868 | -86
-8 | -0.5261 | 0.00636 | -0.0864 | -82.7201
-7.5 | -0.4711 | 0.00604 | -0.0861 | -77.9967
-6.5 | -0.3601 | 0.00545 | -0.0858 | -66.0734
-6 | -0.3042 | 0.00531 | -0.0856 | -57.2881
-5.5 | -0.2482 | 0.0052 | -0.0856 | -47.7308
-5 | -0.1922 | 0.00511 | -0.0855 | -37.6125
-4.5 | -0.1363 | 0.00505 | -0.0854 | -26.9901
-4 | -0.0802 | 0.00494 | -0.0853 | -16.2348
-3.5 | -0.024 | 0.00487 | -0.0853 | -4.9281
-3 | 0.0322 | 0.00483 | -0.0853 | 6.6667
-2.5 | 0.0884 | 0.0048 | -0.0853 | 18.4167
-2 | 0.1444 | 0.00477 | -0.0853 | 30.2725
-1.5 | 0.2005 | 0.00472 | -0.0853 | 42.4788
-1 | 0.2566 | 0.00474 | -0.0853 | 54.135
0 | 0.3686 | 0.00475 | -0.0854 | 77.6
0.5 | 0.4242 | 0.00481 | -0.0853 | 88.1913
1 | 0.4798 | 0.00487 | -0.0853 | 98.5216
1.5 | 0.5355 | 0.00498 | -0.0853 | 107.5301
2 | 0.5912 | 0.00503 | -0.0853 | 117.5348
2.5 | 0.6466 | 0.00514 | -0.0853 | 125.7977
3 | 0.7013 | 0.00533 | -0.0851 | 131.576
3.5 | 0.7564 | 0.0055 | -0.085 | 137.5273
4 | 0.8103 | 0.00582 | -0.0846 | 139.2268
4.5 | 0.8646 | 0.0061 | -0.0843 | 141.7377
5 | 0.9189 | 0.00638 | -0.084 | 144.0282
5.5 | 0.9725 | 0.00671 | -0.0836 | 144.9329
6 | 1.0258 | 0.00706 | -0.0831 | 145.2975
6.5 | 1.0794 | 0.00733 | -0.0827 | 147.2578
7 | 1.1318 | 0.00753 | -0.082 | 150.3054
7.5 | 1.1825 | 0.00788 | -0.0809 | 150.0635
8 | 1.2354 | 0.00828 | -0.0804 | 149.2029
8.5 | 1.2878 | 0.0087 | -0.0798 | 148.023
9 | 1.3398 | 0.00914 | -0.0792 | 146.5864
9.5 | 1.3912 | 0.00962 | -0.0784 | 144.6154
10 | 1.442 | 0.01011 | -0.0776 | 142.6311
10.5 | 1.4922 | 0.01064 | -0.0766 | 140.2444
11 | 1.5416 | 0.01121 | -0.0756 | 137.5201
11.5 | 1.5899 | 0.01184 | -0.0744 | 134.2821
12 | 1.6362 | 0.01261 | -0.0729 | 129.7542
13 | 1.7218 | 0.01461 | -0.0687 | 117.8508
13.5 | 1.762 | 0.01567 | -0.0662 | 112.4442
14 | 1.8015 | 0.01664 | -0.0637 | 108.2632
14.5 | 1.837 | 0.01777 | -0.0607 | 103.3765
15 | 1.8651 | 0.01899 | -0.0563 | 98.2148
15.5 | 1.8783 | 0.02031 | -0.0494 | 92.4815
16 | 1.8893 | 0.02207 | -0.0431 | 85.6049
16.5 | 1.8974 | 0.02425 | -0.0372 | 78.2433
17 | 1.9035 | 0.02684 | -0.0322 | 70.9203
17.5 | 1.8979 | 0.03069 | -0.0273 | 61.841
18 | 1.8895 | 0.0354 | -0.0239 | 53.3757
18.5 | 1.8835 | 0.04062 | -0.0222 | 46.3688
19 | 1.8523 | 0.04966 | -0.0227 | 37.2996
19.5 | 1.8301 | 0.05907 | -0.0254 | 30.9819
20 | 1.7867 | 0.07317 | -0.0319 | 24.4185

## 141. Re 18M Mach 0.25 (1)
BIGFOIL.COM POLAR EXPORT
HN-839D
HN-839D |  |  |  | Cl Max: | 1.137 | at alpha= | 7.5 | deg
JavaFoil+Calcfoil stall+Eppler ext transition |  |  |  | L/D Max: | 171.742 | at alpha= | 7 | deg
Re: | 18000000 |  |  | Cd Min: | 0.00615 | at alpha= | -3 | deg
Mach: | 0.25 |  |  | Cl=0 at alpha= | -3.4083 | deg
|  |  |  | @ Cl=0.1, Cd= | 0.006286
|  |  |  | @ Cl=0.4, Cd= | 0.02292
|  |  |  | @ Cl=0.6, Cd= | 0.02292
alpha (deg) | Cl | Cd | Cm | Cl/Cd
-14 | -0.06 | 0.09193 | -0.04 | -0.649
-13.5 | -0.057 | 0.08598 | -0.041 | -0.662
-13 | -0.054 | 0.08062 | -0.042 | -0.673
-12.5 | -0.138 | 0.07449 | -0.044 | -1.847
-12 | -0.188 | 0.07036 | -0.045 | -2.668
-11.5 | -0.229 | 0.06474 | -0.047 | -3.536
-11 | -0.265 | 0.05742 | -0.05 | -4.622
-10.5 | -0.295 | 0.05287 | -0.052 | -5.582
-10 | -0.329 | 0.03701 | -0.061 | -8.894
-9.5 | -0.388 | 0.01059 | -0.075 | -36.598
-9 | -0.411 | 0.00734 | -0.078 | -55.998
-8.5 | -0.411 | 0.00724 | -0.079 | -56.843
-8 | -0.402 | 0.00704 | -0.079 | -57.099
-7.5 | -0.383 | 0.00683 | -0.08 | -56.165
-7 | -0.356 | 0.00708 | -0.08 | -50.323
-6.5 | -0.321 | 0.0069 | -0.081 | -46.554
-6 | -0.28 | 0.0067 | -0.081 | -41.741
-5.5 | -0.233 | 0.00657 | -0.081 | -35.374
-5 | -0.181 | 0.00645 | -0.082 | -28.096
-4.5 | -0.127 | 0.0064 | -0.082 | -19.784
-4 | -0.069 | 0.00628 | -0.083 | -11.062
-3.5 | -0.011 | 0.00618 | -0.083 | -1.737
-3 | 0.049 | 0.00615 | -0.083 | 7.983
-2.5 | 0.109 | 0.00631 | -0.084 | 17.351
-2 | 0.17 | 0.00623 | -0.084 | 27.293
-1.5 | 0.231 | 0.00677 | -0.085 | 34.053
-1 | 0.291 | 0.00746 | -0.085 | 39.019
-0.5 | 0.351 | 0.00723 | -0.085 | 48.598
0 | 0.412 | 0.00707 | -0.086 | 58.211
0.5 | 0.472 | 0.00753 | -0.086 | 62.698
1 | 0.532 | 0.00722 | -0.086 | 73.671
1.5 | 0.592 | 0.00697 | -0.087 | 84.893
2 | 0.652 | 0.00676 | -0.087 | 96.452
2.5 | 0.712 | 0.00658 | -0.087 | 108.083
3 | 0.771 | 0.00637 | -0.088 | 120.923
3.5 | 0.829 | 0.00629 | -0.088 | 131.943
4 | 0.886 | 0.00622 | -0.088 | 142.456
4.5 | 0.94 | 0.0063 | -0.089 | 149.367
5 | 0.992 | 0.00635 | -0.089 | 156.161
5.5 | 1.039 | 0.00648 | -0.089 | 160.405
6 | 1.082 | 0.0065 | -0.09 | 166.487
6.5 | 1.112 | 0.00653 | -0.09 | 170.236
7 | 1.131 | 0.00659 | -0.09 | 171.742
7.5 | 1.137 | 0.00676 | -0.09 | 168.211
8 | 1.128 | 0.00703 | -0.091 | 160.407
8.5 | 1.102 | 0.00716 | -0.091 | 153.849
9 | 1.058 | 0.00755 | -0.091 | 140.243
9.5 | 0.998 | 0.00778 | -0.092 | 128.302
10 | 0.921 | 0.00805 | -0.092 | 114.504
10.5 | 0.829 | 0.01273 | -0.092 | 65.149
11 | 0.724 | 0.0147 | -0.092 | 49.284
11.5 | 0.61 | 0.01597 | -0.092 | 38.176
12 | 0.484 | 0.01817 | -0.09 | 26.662
12.5 | 0.348 | 0.02292 | -0.088 | 15.176

## 142. Re 18M Mach 0.25 (2)
BIGFOIL.COM POLAR EXPORT
HN-839D
HN-839D |  |  |  | Cl Max: | 1.7032 | at alpha= | 13 | deg
XFOIL ncrit=9 |  |  |  | L/D Max: | 149.616 | at alpha= | 7 | deg
Re: | 18000000 |  |  | Cd Min: | 0.18499 | at alpha= | -15.5 | deg
Mach: | 0.25 |  |  | Cl=0 at alpha= | -3.2758 | deg
|  |  |  | @ Cl=0.1, Cd= | 0.0048032
|  |  |  | @ Cl=0.4, Cd= | 0.0047817
|  |  |  | @ Cl=0.6, Cd= | 0.0050407
alpha (deg) | Cl | Cd | Cm | Cl/Cd
-15.5 | -0.5474 | 0.18499 | 0.0049 | -2.9591
-15 | -0.5688 | 0.16362 | -0.0002 | -3.4763
-14.5 | -0.5571 | 0.15755 | -0.0023 | -3.536
-14 | -0.5497 | 0.14986 | -0.0048 | -3.6681
-13.5 | -0.5361 | 0.14438 | -0.0067 | -3.7131
-13 | -0.5312 | 0.13611 | -0.0095 | -3.9027
-12.5 | -0.5136 | 0.12888 | -0.014 | -3.9851
-12 | -0.49 | 0.1222 | -0.0192 | -4.0098
-11.5 | -0.4826 | 0.11216 | -0.025 | -4.3028
-11 | -0.6991 | 0.05523 | -0.0673 | -12.658
-10.5 | -0.7855 | 0.02016 | -0.0994 | -38.9633
-10 | -0.7313 | 0.01747 | -0.1003 | -41.8603
-9.5 | -0.6976 | 0.01336 | -0.0978 | -52.2156
-9 | -0.6546 | 0.01071 | -0.0953 | -61.1204
-8.5 | -0.6042 | 0.00885 | -0.0935 | -68.2712
-8 | -0.5496 | 0.00759 | -0.0922 | -72.4111
-7.5 | -0.4931 | 0.00676 | -0.0911 | -72.9438
-7 | -0.4352 | 0.00618 | -0.0903 | -70.4207
-6.5 | -0.3766 | 0.00581 | -0.0898 | -64.8193
-6 | -0.3185 | 0.00542 | -0.0892 | -58.7638
-5.5 | -0.2597 | 0.00527 | -0.0888 | -49.2789
-5 | -0.2012 | 0.00516 | -0.0885 | -38.9922
-4.5 | -0.1427 | 0.00508 | -0.0882 | -28.0906
-4 | -0.0844 | 0.00497 | -0.088 | -16.9819
-3.5 | -0.0261 | 0.0049 | -0.0878 | -5.3265
-3 | 0.0321 | 0.00483 | -0.0877 | 6.646
-2.5 | 0.0901 | 0.00481 | -0.0876 | 18.7318
-2 | 0.1481 | 0.00477 | -0.0876 | 31.0482
-1.5 | 0.206 | 0.00471 | -0.0876 | 43.7367
-1 | 0.2637 | 0.00474 | -0.0875 | 55.6329
-0.5 | 0.3215 | 0.00469 | -0.0875 | 68.5501
0 | 0.3792 | 0.00476 | -0.0875 | 79.6639
0.5 | 0.4366 | 0.00482 | -0.0875 | 90.5809
1 | 0.494 | 0.00487 | -0.0874 | 101.4374
1.5 | 0.5514 | 0.00499 | -0.0874 | 110.501
2 | 0.6089 | 0.00505 | -0.0873 | 120.5743
2.5 | 0.666 | 0.00519 | -0.0872 | 128.3237
3 | 0.7227 | 0.00537 | -0.0869 | 134.581
3.5 | 0.7798 | 0.00555 | -0.0867 | 140.5045
4 | 0.8357 | 0.00589 | -0.0862 | 141.8846
4.5 | 0.892 | 0.00621 | -0.0857 | 143.6393
5 | 0.9483 | 0.00651 | -0.0851 | 145.6682
5.5 | 1.0041 | 0.00688 | -0.0844 | 145.9448
6 | 1.0599 | 0.00725 | -0.0837 | 146.1931
6.5 | 1.1162 | 0.00753 | -0.0829 | 148.2337
7 | 1.17 | 0.00782 | -0.0816 | 149.6164
7.5 | 1.2244 | 0.00819 | -0.0803 | 149.4994
8 | 1.28 | 0.00866 | -0.0792 | 147.806
8.5 | 1.3352 | 0.00917 | -0.0779 | 145.6052
9 | 1.3902 | 0.00969 | -0.0766 | 143.4675
9.5 | 1.4443 | 0.01029 | -0.0751 | 140.3596
10 | 1.4978 | 0.01095 | -0.0733 | 136.7854
10.5 | 1.5495 | 0.01176 | -0.0712 | 131.7602
11 | 1.597 | 0.01295 | -0.0683 | 123.3205
11.5 | 1.6388 | 0.01457 | -0.0644 | 112.4777
12 | 1.6731 | 0.01667 | -0.0595 | 100.3659
12.5 | 1.6996 | 0.01906 | -0.0536 | 89.171
13 | 1.7032 | 0.02166 | -0.0442 | 78.6334
13.5 | 1.6795 | 0.02562 | -0.0329 | 65.5543
14 | 1.662 | 0.03008 | -0.0252 | 55.2527
14.5 | 1.6276 | 0.03696 | -0.02 | 44.0368
15 | 1.587 | 0.04647 | -0.0194 | 34.1511
15.5 | 1.5512 | 0.05798 | -0.0234 | 26.7541
16 | 1.5055 | 0.07364 | -0.0322 | 20.4441
16.5 | 1.4615 | 0.09142 | -0.0434 | 15.9867
17 | 1.4142 | 0.11117 | -0.0559 | 12.7211
17.5 | 1.3367 | 0.13828 | -0.0734 | 9.6666
18 | 1.2841 | 0.16079 | -0.088 | 7.9862

## 143. Re 18M Mach 0.50 (1)
BIGFOIL.COM POLAR EXPORT
HN-839D
HN-839D |  |  |  | Cl Max: | 1.284 | at alpha= | 20 | deg
JavaFoil+Calcfoil stall+Eppler ext transition |  |  |  | L/D Max: | 152.945 | at alpha= | 5.5 | deg
Re: | 18000000 |  |  | Cd Min: | 0.00635 | at alpha= | -2.5 | deg
Mach: | 0.5 |  |  | Cl=0 at alpha= | -3.4104 | deg
|  |  |  | @ Cl=0.1, Cd= | 0.0063533
|  |  |  | @ Cl=0.4, Cd= | 0.0076064
|  |  |  | @ Cl=0.6, Cd= | 0.0076776
alpha (deg) | Cl | Cd | Cm | Cl/Cd
-20 | -0.865 | 0.16561 | -0.047 | -5.221
-19.5 | -0.839 | 0.16146 | -0.047 | -5.197
-19 | -0.813 | 0.15652 | -0.046 | -5.195
-18.5 | -0.788 | 0.14905 | -0.046 | -5.284
-18 | -0.763 | 0.13954 | -0.046 | -5.465
-17.5 | -0.738 | 0.13125 | -0.047 | -5.625
-17 | -0.712 | 0.12622 | -0.047 | -5.643
-16.5 | -0.686 | 0.12021 | -0.046 | -5.71
-16 | -0.662 | 0.11117 | -0.047 | -5.952
-15.5 | -0.637 | 0.10332 | -0.048 | -6.166
-15 | -0.61 | 0.10339 | -0.047 | -5.898
-14.5 | -0.585 | 0.09523 | -0.048 | -6.14
-14 | -0.562 | 0.08532 | -0.051 | -6.588
-13.5 | -0.541 | 0.07423 | -0.055 | -7.295
-13 | -0.527 | 0.05808 | -0.062 | -9.073
-12.5 | -0.48 | 0.0831 | -0.045 | -5.77
-12 | -0.457 | 0.07224 | -0.05 | -6.322
-11.5 | -0.436 | 0.06127 | -0.056 | -7.117
-11 | -0.424 | 0.0431 | -0.066 | -9.842
-10.5 | -0.376 | 0.06565 | -0.047 | -5.726
-10 | -0.35 | 0.06063 | -0.048 | -5.779
-9.5 | -0.332 | 0.04767 | -0.06 | -6.957
-9 | -0.352 | 0.01143 | -0.084 | -30.783
-8.5 | -0.334 | 0.00833 | -0.088 | -40.064
-8 | -0.246 | 0.04759 | -0.051 | -5.16
-7.5 | -0.232 | 0.02829 | -0.071 | -8.215
-7 | -0.237 | 0.00733 | -0.09 | -32.297
-6.5 | -0.188 | 0.01423 | -0.081 | -13.192
-6 | -0.171 | 0.007 | -0.091 | -24.443
-5.5 | -0.188 | 0.0071 | -0.091 | -26.458
-5 | -0.183 | 0.0069 | -0.091 | -26.545
-4.5 | -0.135 | 0.00673 | -0.092 | -20.098
-4 | -0.076 | 0.00657 | -0.092 | -11.567
-3.5 | -0.012 | 0.00649 | -0.093 | -1.83
-3 | 0.055 | 0.00636 | -0.093 | 8.579
-2.5 | 0.122 | 0.00635 | -0.094 | 19.241
-2 | 0.19 | 0.00649 | -0.094 | 29.282
-1.5 | 0.258 | 0.0064 | -0.094 | 40.24
-1 | 0.325 | 0.00781 | -0.095 | 41.651
-0.5 | 0.393 | 0.00762 | -0.095 | 51.522
0 | 0.46 | 0.00749 | -0.096 | 61.458
0.5 | 0.527 | 0.00741 | -0.096 | 71.156
1 | 0.594 | 0.0077 | -0.096 | 77.19
1.5 | 0.661 | 0.00745 | -0.097 | 88.749
2 | 0.728 | 0.00723 | -0.097 | 100.766
2.5 | 0.794 | 0.00706 | -0.098 | 112.583
3 | 0.86 | 0.00685 | -0.098 | 125.591
3.5 | 0.925 | 0.00678 | -0.098 | 136.388
4 | 0.986 | 0.00675 | -0.099 | 145.957
4.5 | 1.04 | 0.00681 | -0.099 | 152.666
5 | 1.086 | 0.00725 | -0.099 | 149.833
5.5 | 1.118 | 0.00731 | -0.1 | 152.945
6 | 1.119 | 0.00748 | -0.1 | 149.558
6.5 | 0.966 | 0.00797 | -0.1 | 121.201
7 | 0.699 | 0.00817 | -0.101 | 85.544
7.5 | 0.732 | 0.00876 | -0.101 | 83.578
8 | 0.766 | 0.00872 | -0.101 | 87.85
8.5 | 0.796 | 0.01444 | -0.101 | 55.117
9 | 0.83 | 0.01176 | -0.102 | 70.589
9.5 | 0.858 | 0.01624 | -0.101 | 52.837
10 | 0.764 | 0.05044 | -0.077 | 15.155
10.5 | 0.919 | 0.0176 | -0.101 | 52.204
11 | 0.907 | 0.02603 | -0.096 | 34.847
11.5 | 0.828 | 0.07056 | -0.07 | 11.739
12 | 0.982 | 0.02445 | -0.098 | 40.179
12.5 | 0.911 | 0.06185 | -0.08 | 14.728
13 | 0.92 | 0.07637 | -0.074 | 12.049
13.5 | 0.924 | 0.09649 | -0.062 | 9.578
14 | 0.955 | 0.1004 | -0.064 | 9.509
14.5 | 0.982 | 0.11027 | -0.064 | 8.903
15 | 1.007 | 0.12143 | -0.063 | 8.291
15.5 | 1.033 | 0.13119 | -0.063 | 7.872
16 | 1.062 | 0.1357 | -0.064 | 7.825
16.5 | 1.092 | 0.1398 | -0.066 | 7.808
17 | 1.117 | 0.15272 | -0.065 | 7.316
17.5 | 1.144 | 0.16218 | -0.066 | 7.054
18 | 1.173 | 0.16591 | -0.067 | 7.069
18.5 | 1.202 | 0.16928 | -0.068 | 7.104
19 | 1.231 | 0.17572 | -0.069 | 7.007
19.5 | 1.256 | 0.19784 | -0.068 | 6.348
20 | 1.284 | 0.20001 | -0.069 | 6.421

## 144. Re 18M Mach 0.50 (2)
BIGFOIL.COM POLAR EXPORT
HN-839D
HN-839D |  |  |  | Cl Max: | 1.3607 | at alpha= | 7.5 | deg
XFOIL ncrit=9 |  |  |  | L/D Max: | 152.899 | at alpha= | 4 | deg
Re: | 18000000 |  |  | Cd Min: | 0.26967 | at alpha= | -20 | deg
Mach: | 0.5 |  |  | Cl=0 at alpha= | -3.222 | deg
|  |  |  | @ Cl=0.1, Cd= | 0.0048487
|  |  |  | @ Cl=0.4, Cd= | 0.0047802
|  |  |  | @ Cl=0.6, Cd= | 0.0050435
alpha (deg) | Cl | Cd | Cm | Cl/Cd
-20 | -0.7458 | 0.26967 | 0.0424 | -2.7656
-19.5 | -0.7253 | 0.26106 | 0.0376 | -2.7783
-19 | -0.7046 | 0.25127 | 0.0329 | -2.8042
-18.5 | -0.6841 | 0.24256 | 0.0284 | -2.8203
-18 | -0.6634 | 0.23434 | 0.0241 | -2.8309
-17.5 | -0.4513 | 0.18713 | 0.0034 | -2.4117
-17 | -0.4345 | 0.18126 | -0.0008 | -2.3971
-16.5 | -0.6025 | 0.21176 | 0.0122 | -2.8452
-16 | -0.5832 | 0.20415 | 0.0086 | -2.8567
-15.5 | -0.5641 | 0.19673 | 0.0056 | -2.8674
-15 | -0.5476 | 0.18913 | 0.0029 | -2.8954
-14.5 | -0.5316 | 0.1816 | 0.0001 | -2.9273
-14 | -0.5159 | 0.17393 | -0.0026 | -2.9661
-13.5 | -0.5013 | 0.16613 | -0.0052 | -3.0175
-13 | -0.4883 | 0.15859 | -0.0074 | -3.079
-12.5 | -0.4839 | 0.14539 | -0.0128 | -3.3283
-12 | -0.4624 | 0.13625 | -0.019 | -3.3938
-11.5 | -0.4422 | 0.12689 | -0.0253 | -3.4849
-11 | -0.4247 | 0.11762 | -0.0313 | -3.6108
-10.5 | -0.4106 | 0.10896 | -0.0362 | -3.7684
-10 | -0.3899 | 0.10139 | -0.0415 | -3.8455
-9 | -0.3737 | 0.08449 | -0.0504 | -4.423
-7.5 | -0.3198 | 0.04694 | -0.1007 | -6.813
-7 | -0.3318 | 0.03786 | -0.1075 | -8.7639
-6.5 | -0.3376 | 0.02802 | -0.1098 | -12.0485
-6 | -0.3295 | 0.01833 | -0.1091 | -17.976
-5.5 | -0.3055 | 0.00905 | -0.1063 | -33.7569
-5 | -0.2453 | 0.00588 | -0.1034 | -41.7177
-4.5 | -0.1754 | 0.00539 | -0.1016 | -32.5417
-4 | -0.1061 | 0.00518 | -0.1003 | -20.4826
-3.5 | -0.0377 | 0.00501 | -0.0993 | -7.525
-3 | 0.0301 | 0.00492 | -0.0986 | 6.1179
-2.5 | 0.0971 | 0.00485 | -0.0981 | 20.0206
-2 | 0.1636 | 0.00482 | -0.0977 | 33.9419
-1.5 | 0.2295 | 0.00475 | -0.0974 | 48.3158
-1 | 0.2951 | 0.00477 | -0.0972 | 61.8658
-0.5 | 0.3607 | 0.00472 | -0.0971 | 76.4195
0 | 0.426 | 0.00482 | -0.0968 | 88.3817
0.5 | 0.4915 | 0.00486 | -0.0967 | 101.1317
1 | 0.5564 | 0.00495 | -0.0964 | 112.404
1.5 | 0.6217 | 0.00509 | -0.0961 | 122.1415
2 | 0.6869 | 0.00522 | -0.0956 | 131.59
2.5 | 0.7525 | 0.00539 | -0.0951 | 139.6104
3 | 0.8184 | 0.00555 | -0.0944 | 147.4595
3.5 | 0.8837 | 0.00586 | -0.0933 | 150.802
4 | 0.9495 | 0.00621 | -0.092 | 152.8986
4.5 | 1.015 | 0.00666 | -0.0904 | 152.4024
5 | 1.0806 | 0.00716 | -0.0883 | 150.9218
5.5 | 1.147 | 0.00767 | -0.086 | 149.5437
6 | 1.2159 | 0.00807 | -0.0835 | 150.6691
6.5 | 1.2832 | 0.00867 | -0.0799 | 148.0046
7 | 1.336 | 0.01013 | -0.0729 | 131.8855
7.5 | 1.3607 | 0.01423 | -0.0617 | 95.6219
8 | 1.3569 | 0.02004 | -0.0491 | 67.7096
8.5 | 1.3235 | 0.02509 | -0.0345 | 52.7501
9 | 1.2822 | 0.03155 | -0.0247 | 40.6403
9.5 | 1.2414 | 0.03998 | -0.0216 | 31.0505
10 | 1.2025 | 0.05124 | -0.0257 | 23.468
10.5 | 1.1685 | 0.06547 | -0.0355 | 17.8479
11 | 1.1408 | 0.08158 | -0.0473 | 13.9838
11.5 | 1.1157 | 0.09809 | -0.0581 | 11.3742
12 | 1.0938 | 0.11374 | -0.0676 | 9.6167
12.5 | 1.0769 | 0.12878 | -0.0769 | 8.3623

## 145. Re 20M Mach 0.00 (1)
BIGFOIL.COM POLAR EXPORT
HN-839D
HN-839D |  |  |  | Cl Max: | 1.157 | at alpha= | 8.5 | deg
JavaFoil+Calcfoil stall+Eppler ext transition |  |  |  | L/D Max: | 180.698 | at alpha= | 7.5 | deg
Re: | 20000000 |  |  | Cd Min: | 0.00608 | at alpha= | -3.5 | deg
Mach: | 0 |  |  | Cl=0 at alpha= | -3.4138 | deg
|  |  |  | @ Cl=0.1, Cd= | 0.0062466
|  |  |  | @ Cl=0.4, Cd= | 0.0077043
|  |  |  | @ Cl=0.6, Cd= | 0.0067422
alpha (deg) | Cl | Cd | Cm | Cl/Cd
-15 | -0.324 | 0.09406 | -0.042 | -3.448
-14.5 | -0.341 | 0.08869 | -0.042 | -3.846
-14 | -0.358 | 0.08361 | -0.043 | -4.278
-13.5 | -0.375 | 0.07767 | -0.045 | -4.822
-13 | -0.39 | 0.07284 | -0.046 | -5.356
-12.5 | -0.402 | 0.06641 | -0.048 | -6.059
-12 | -0.412 | 0.06038 | -0.05 | -6.825
-11.5 | -0.423 | 0.051 | -0.054 | -8.302
-11 | -0.464 | 0.02055 | -0.067 | -22.586
-10.5 | -0.491 | 0.01022 | -0.073 | -48.071
-10 | -0.5 | 0.00818 | -0.075 | -61.084
-9.5 | -0.491 | 0.00736 | -0.076 | -66.68
-9 | -0.476 | 0.00712 | -0.076 | -66.873
-8.5 | -0.456 | 0.00692 | -0.077 | -65.878
-8 | -0.43 | 0.00671 | -0.077 | -64.093
-7.5 | -0.399 | 0.00702 | -0.077 | -56.864
-7 | -0.363 | 0.00684 | -0.078 | -53.095
-6.5 | -0.322 | 0.00669 | -0.078 | -48.192
-6 | -0.277 | 0.00651 | -0.078 | -42.606
-5.5 | -0.229 | 0.00643 | -0.079 | -35.558
-5 | -0.177 | 0.00635 | -0.079 | -27.912
-4.5 | -0.123 | 0.00623 | -0.08 | -19.807
-4 | -0.068 | 0.0062 | -0.08 | -10.897
-3.5 | -0.01 | 0.00608 | -0.08 | -1.712
-3 | 0.048 | 0.00639 | -0.081 | 7.439
-2.5 | 0.106 | 0.00623 | -0.081 | 17.03
-2 | 0.165 | 0.00615 | -0.081 | 26.778
-1.5 | 0.223 | 0.00669 | -0.082 | 33.405
-1 | 0.282 | 0.00737 | -0.082 | 38.272
-0.5 | 0.34 | 0.00711 | -0.083 | 47.888
0 | 0.399 | 0.00771 | -0.083 | 51.714
0.5 | 0.457 | 0.00738 | -0.083 | 61.918
1 | 0.515 | 0.00708 | -0.084 | 72.754
1.5 | 0.573 | 0.00684 | -0.084 | 83.881
2 | 0.631 | 0.00663 | -0.084 | 95.222
2.5 | 0.689 | 0.00645 | -0.085 | 106.871
3 | 0.747 | 0.00625 | -0.085 | 119.504
3.5 | 0.804 | 0.00614 | -0.085 | 130.786
4 | 0.859 | 0.00608 | -0.085 | 141.37
4.5 | 0.912 | 0.00612 | -0.086 | 149.08
5 | 0.963 | 0.00615 | -0.086 | 156.63
5.5 | 1.012 | 0.00627 | -0.086 | 161.398
6 | 1.056 | 0.00624 | -0.087 | 169.166
6.5 | 1.092 | 0.00623 | -0.087 | 175.418
7 | 1.121 | 0.00626 | -0.087 | 179.149
7.5 | 1.142 | 0.00632 | -0.088 | 180.698
8 | 1.154 | 0.00641 | -0.088 | 180.015
8.5 | 1.157 | 0.0066 | -0.088 | 175.317
9 | 1.15 | 0.0068 | -0.088 | 169.266
9.5 | 1.135 | 0.007 | -0.089 | 162.132
10 | 1.111 | 0.00736 | -0.089 | 151.099
10.5 | 1.081 | 0.00767 | -0.089 | 140.952
11 | 1.044 | 0.00788 | -0.089 | 132.396
11.5 | 1.002 | 0.00811 | -0.09 | 123.521
12 | 0.952 | 0.01228 | -0.09 | 77.528
12.5 | 0.902 | 0.01522 | -0.089 | 59.228
13 | 0.848 | 0.01621 | -0.089 | 52.319
13.5 | 0.789 | 0.01855 | -0.088 | 42.525

## 146. Re 20M Mach 0.00 (2)
BIGFOIL.COM POLAR EXPORT
HN-839D
HN-839D |  |  |  | Cl Max: | 1.9697 | at alpha= | 18.5 | deg
XFOIL ncrit=9 |  |  |  | L/D Max: | 152.494 | at alpha= | 8 | deg
Re: | 20000000 |  |  | Cd Min: | 0.0458 | at alpha= | 20 | deg
Mach: | 0 |  |  | Cl=0 at alpha= | -3.2844 | deg
|  |  |  | @ Cl=0.1, Cd= | 0.004789
|  |  |  | @ Cl=0.4, Cd= | 0.0047791
|  |  |  | @ Cl=0.6, Cd= | 0.0050691
alpha (deg) | Cl | Cd | Cm | Cl/Cd
-19 | -1.5145 | 0.03183 | -0.0864 | -47.5809
-18.5 | -1.5176 | 0.02702 | -0.0885 | -56.1658
-18 | -1.5333 | 0.02426 | -0.0825 | -63.2028
-17.5 | -1.5073 | 0.02199 | -0.0812 | -68.5448
-17 | -1.4636 | 0.02025 | -0.082 | -72.2765
-16.5 | -1.4183 | 0.01855 | -0.0827 | -76.4582
-16 | -1.3691 | 0.01728 | -0.0834 | -79.2303
-15.5 | -1.3189 | 0.01606 | -0.0841 | -82.1233
-15 | -1.2677 | 0.01485 | -0.0848 | -85.367
-14.5 | -1.2145 | 0.01385 | -0.0856 | -87.6895
-14 | -1.1601 | 0.01286 | -0.0866 | -90.21
-13.5 | -1.1039 | 0.01208 | -0.0876 | -91.3825
-13 | -1.0477 | 0.01118 | -0.0887 | -93.712
-12.5 | -0.997 | 0.01051 | -0.0883 | -94.862
-12 | -0.9457 | 0.00988 | -0.0879 | -95.7186
-11.5 | -0.8928 | 0.00919 | -0.0879 | -97.1491
-11 | -0.8408 | 0.0086 | -0.0875 | -97.7674
-10.5 | -0.7893 | 0.00803 | -0.087 | -98.2939
-10 | -0.7366 | 0.0076 | -0.0866 | -96.9211
-9.5 | -0.6844 | 0.00719 | -0.086 | -95.1878
-9 | -0.6311 | 0.0068 | -0.0857 | -92.8088
-8.5 | -0.5771 | 0.00644 | -0.0855 | -89.6118
-8 | -0.5228 | 0.00613 | -0.0853 | -85.2855
-7.5 | -0.4681 | 0.00587 | -0.0851 | -79.7445
-6.5 | -0.3579 | 0.00537 | -0.0849 | -66.648
-6 | -0.3026 | 0.00526 | -0.0849 | -57.5285
-5.5 | -0.247 | 0.00515 | -0.0849 | -47.9612
-5 | -0.1914 | 0.00508 | -0.0848 | -37.6772
-4.5 | -0.1357 | 0.00501 | -0.0848 | -27.0858
-4 | -0.0799 | 0.00491 | -0.0848 | -16.2729
-3.5 | -0.0241 | 0.00486 | -0.0848 | -4.9588
-3 | 0.0318 | 0.00481 | -0.0848 | 6.6112
-2.5 | 0.0877 | 0.0048 | -0.0848 | 18.2708
-2 | 0.1436 | 0.00475 | -0.0849 | 30.2316
-1 | 0.2552 | 0.00472 | -0.0849 | 54.0678
-0.5 | 0.3108 | 0.00471 | -0.0849 | 65.9873
0 | 0.3667 | 0.00474 | -0.085 | 77.3629
1 | 0.4775 | 0.00487 | -0.085 | 98.0493
1.5 | 0.5328 | 0.00499 | -0.085 | 106.7735
2 | 0.5883 | 0.00505 | -0.085 | 116.495
2.5 | 0.6434 | 0.00514 | -0.085 | 125.1751
3 | 0.6978 | 0.00535 | -0.0848 | 130.4299
3.5 | 0.7529 | 0.00545 | -0.0848 | 138.1468
4 | 0.8065 | 0.00576 | -0.0845 | 140.0174
4.5 | 0.8604 | 0.00605 | -0.0842 | 142.2149
5 | 0.9145 | 0.0063 | -0.084 | 145.1587
5.5 | 0.9678 | 0.00663 | -0.0836 | 145.9729
6 | 1.0209 | 0.00696 | -0.0832 | 146.681
7 | 1.1272 | 0.00745 | -0.0825 | 151.302
8 | 1.2291 | 0.00806 | -0.0809 | 152.4938
8.5 | 1.2811 | 0.00846 | -0.0804 | 151.4303
9 | 1.3327 | 0.00887 | -0.0799 | 150.248
9.5 | 1.3837 | 0.00932 | -0.0793 | 148.4657
10 | 1.4342 | 0.00978 | -0.0786 | 146.6462
10.5 | 1.484 | 0.01028 | -0.0778 | 144.358
11 | 1.5331 | 0.01081 | -0.077 | 141.8224
11.5 | 1.5813 | 0.01138 | -0.076 | 138.9543
12 | 1.6282 | 0.01202 | -0.0749 | 135.4576
12.5 | 1.6732 | 0.01278 | -0.0735 | 130.9233
13 | 1.7157 | 0.01372 | -0.0716 | 125.051
13.5 | 1.7581 | 0.01456 | -0.0698 | 120.7486
14 | 1.7995 | 0.01538 | -0.0679 | 117.0026
14.5 | 1.8383 | 0.01629 | -0.0656 | 112.8484
15 | 1.8741 | 0.01729 | -0.0629 | 108.3921
15.5 | 1.9052 | 0.01837 | -0.0595 | 103.7126
16 | 1.9206 | 0.01947 | -0.0531 | 98.6441
16.5 | 1.9362 | 0.02083 | -0.0474 | 92.9525
17 | 1.9499 | 0.02248 | -0.0422 | 86.7393
17.5 | 1.959 | 0.02461 | -0.0371 | 79.6018
18 | 1.9652 | 0.0272 | -0.0325 | 72.25
18.5 | 1.9697 | 0.03027 | -0.0288 | 65.071
19 | 1.9661 | 0.03443 | -0.0257 | 57.1043
19.5 | 1.9608 | 0.03935 | -0.0239 | 49.8297
20 | 1.948 | 0.0458 | -0.0235 | 42.5328

## 147. Re 20M Mach 0.10 (1)
BIGFOIL.COM POLAR EXPORT
HN-839D
HN-839D |  |  |  | Cl Max: | 1.152 | at alpha= | 8 | deg
JavaFoil+Calcfoil stall+Eppler ext transition |  |  |  | L/D Max: | 179.081 | at alpha= | 7.5 | deg
Re: | 20000000 |  |  | Cd Min: | 0.00609 | at alpha= | -3 | deg
Mach: | 0.1 |  |  | Cl=0 at alpha= | -3.4138 | deg
|  |  |  | @ Cl=0.1, Cd= | 0.006231
|  |  |  | @ Cl=0.4, Cd= | 0.0077198
|  |  |  | @ Cl=0.6, Cd= | 0.0067686
alpha (deg) | Cl | Cd | Cm | Cl/Cd
-15 | -0.287 | 0.09608 | -0.041 | -2.989
-14.5 | -0.306 | 0.09021 | -0.042 | -3.393
-14 | -0.325 | 0.08481 | -0.043 | -3.835
-13.5 | -0.344 | 0.07918 | -0.044 | -4.349
-13 | -0.363 | 0.07345 | -0.046 | -4.946
-12.5 | -0.377 | 0.06811 | -0.047 | -5.541
-12 | -0.39 | 0.06247 | -0.049 | -6.236
-11.5 | -0.401 | 0.05593 | -0.051 | -7.163
-11 | -0.417 | 0.04266 | -0.057 | -9.767
-10.5 | -0.464 | 0.01377 | -0.071 | -33.671
-10 | -0.487 | 0.00836 | -0.075 | -58.301
-9.5 | -0.482 | 0.00706 | -0.076 | -68.219
-9 | -0.469 | 0.0072 | -0.077 | -65.194
-8.5 | -0.451 | 0.00695 | -0.077 | -64.898
-8 | -0.427 | 0.00674 | -0.077 | -63.406
-7.5 | -0.398 | 0.00702 | -0.078 | -56.633
-7 | -0.363 | 0.00683 | -0.078 | -53.049
-6.5 | -0.322 | 0.00667 | -0.078 | -48.373
-6 | -0.278 | 0.00656 | -0.079 | -42.358
-5.5 | -0.229 | 0.00645 | -0.079 | -35.595
-5 | -0.178 | 0.00634 | -0.08 | -28.081
-4.5 | -0.124 | 0.00628 | -0.08 | -19.716
-4 | -0.068 | 0.00618 | -0.08 | -10.972
-3.5 | -0.01 | 0.00612 | -0.081 | -1.71
-3 | 0.048 | 0.00609 | -0.081 | 7.853
-2.5 | 0.107 | 0.00625 | -0.081 | 17.064
-2 | 0.166 | 0.00619 | -0.082 | 26.755
-1.5 | 0.224 | 0.00667 | -0.082 | 33.653
-1 | 0.283 | 0.00738 | -0.083 | 38.403
-0.5 | 0.342 | 0.00713 | -0.083 | 47.984
0 | 0.401 | 0.00773 | -0.083 | 51.847
0.5 | 0.459 | 0.0074 | -0.084 | 62.075
1 | 0.518 | 0.0071 | -0.084 | 72.949
1.5 | 0.576 | 0.00685 | -0.084 | 84.086
2 | 0.635 | 0.00665 | -0.085 | 95.445
2.5 | 0.693 | 0.00647 | -0.085 | 107.128
3 | 0.75 | 0.00625 | -0.085 | 120.095
3.5 | 0.808 | 0.00616 | -0.086 | 131.057
4 | 0.863 | 0.00609 | -0.086 | 141.665
4.5 | 0.917 | 0.00614 | -0.086 | 149.266
5 | 0.968 | 0.00618 | -0.087 | 156.517
5.5 | 1.016 | 0.00629 | -0.087 | 161.475
6 | 1.06 | 0.00627 | -0.087 | 169.189
6.5 | 1.096 | 0.00626 | -0.087 | 175.143
7 | 1.123 | 0.0063 | -0.088 | 178.398
7.5 | 1.142 | 0.00638 | -0.088 | 179.081
8 | 1.152 | 0.00647 | -0.088 | 178.051
8.5 | 1.152 | 0.00666 | -0.089 | 172.978
9 | 1.141 | 0.00687 | -0.089 | 166.225
9.5 | 1.121 | 0.00708 | -0.089 | 158.325
10 | 1.092 | 0.00756 | -0.089 | 144.385
10.5 | 1.055 | 0.00776 | -0.09 | 136.006
11 | 1.012 | 0.00799 | -0.09 | 126.707
11.5 | 0.964 | 0.00824 | -0.09 | 116.897
12 | 0.907 | 0.01462 | -0.09 | 62.06
12.5 | 0.85 | 0.01565 | -0.09 | 54.313
13 | 0.788 | 0.01704 | -0.089 | 46.279

## 148. Re 20M Mach 0.10 (2)
BIGFOIL.COM POLAR EXPORT
HN-839D
HN-839D |  |  |  | Cl Max: | 1.9264 | at alpha= | 17 | deg
XFOIL ncrit=9 |  |  |  | L/D Max: | 153.182 | at alpha= | 7.5 | deg
Re: | 20000000 |  |  | Cd Min: | 0.0638 | at alpha= | 20 | deg
Mach: | 0.1 |  |  | Cl=0 at alpha= | -3.2829 | deg
|  |  |  | @ Cl=0.1, Cd= | 0.0047893
|  |  |  | @ Cl=0.4, Cd= | 0.0047765
|  |  |  | @ Cl=0.6, Cd= | 0.0050638
alpha (deg) | Cl | Cd | Cm | Cl/Cd
-17.5 | -1.4522 | 0.02777 | -0.0904 | -52.2938
-17 | -1.4613 | 0.02502 | -0.0851 | -58.4053
-16.5 | -1.4243 | 0.02212 | -0.0862 | -64.3897
-16 | -1.3779 | 0.02031 | -0.0868 | -67.8434
-15.5 | -1.3295 | 0.01859 | -0.0873 | -71.5169
-15 | -1.2802 | 0.01685 | -0.0879 | -75.9763
-14.5 | -1.2272 | 0.01555 | -0.0885 | -78.9196
-14 | -1.1729 | 0.01426 | -0.0892 | -82.2511
-13.5 | -1.116 | 0.01332 | -0.09 | -83.7838
-13 | -1.0594 | 0.01217 | -0.0909 | -87.0501
-12.5 | -1.0056 | 0.01137 | -0.0909 | -88.4433
-12 | -0.9544 | 0.01065 | -0.0901 | -89.615
-11.5 | -0.901 | 0.00978 | -0.0899 | -92.1268
-11 | -0.8483 | 0.00908 | -0.0894 | -93.4251
-10.5 | -0.7964 | 0.00839 | -0.0887 | -94.9225
-10 | -0.7431 | 0.00792 | -0.0881 | -93.8258
-9.5 | -0.6905 | 0.00743 | -0.0874 | -92.9341
-9 | -0.6367 | 0.00698 | -0.0869 | -91.2178
-8.5 | -0.5822 | 0.00656 | -0.0865 | -88.75
-8 | -0.5274 | 0.00622 | -0.0862 | -84.791
-7.5 | -0.4722 | 0.00593 | -0.086 | -79.629
-7 | -0.4165 | 0.00568 | -0.0858 | -73.3275
-6.5 | -0.3609 | 0.0054 | -0.0856 | -66.8333
-6 | -0.3051 | 0.00527 | -0.0855 | -57.8937
-5.5 | -0.249 | 0.00516 | -0.0854 | -48.2558
-5 | -0.193 | 0.00509 | -0.0854 | -37.9175
-4.5 | -0.1369 | 0.00502 | -0.0853 | -27.2709
-4 | -0.0807 | 0.00492 | -0.0853 | -16.4024
-3.5 | -0.0244 | 0.00486 | -0.0853 | -5.0206
-3 | 0.0318 | 0.00481 | -0.0853 | 6.6112
-2.5 | 0.088 | 0.0048 | -0.0853 | 18.3333
-2 | 0.1443 | 0.00475 | -0.0853 | 30.3789
-1.5 | 0.2002 | 0.00472 | -0.0853 | 42.4153
-1 | 0.2565 | 0.00472 | -0.0853 | 54.3432
-0.5 | 0.3124 | 0.00471 | -0.0853 | 66.327
0 | 0.3687 | 0.00474 | -0.0854 | 77.7848
1 | 0.4801 | 0.00487 | -0.0854 | 98.5832
1.5 | 0.5357 | 0.00499 | -0.0853 | 107.3547
2 | 0.5915 | 0.00505 | -0.0854 | 117.1287
2.5 | 0.647 | 0.00514 | -0.0853 | 125.8755
3 | 0.7017 | 0.00536 | -0.0851 | 130.9142
3.5 | 0.7572 | 0.00546 | -0.0851 | 138.6813
4 | 0.8111 | 0.00577 | -0.0848 | 140.5719
4.5 | 0.8654 | 0.00606 | -0.0845 | 142.8053
5 | 0.9198 | 0.00633 | -0.0842 | 145.3081
5.5 | 0.9735 | 0.00665 | -0.0838 | 146.391
6 | 1.027 | 0.00699 | -0.0833 | 146.9242
6.5 | 1.0808 | 0.00726 | -0.0829 | 148.8705
7 | 1.1342 | 0.0075 | -0.0825 | 151.2267
7.5 | 1.1841 | 0.00773 | -0.0812 | 153.1824
8 | 1.2371 | 0.00812 | -0.0807 | 152.3522
8.5 | 1.2897 | 0.00853 | -0.0802 | 151.1958
9 | 1.3419 | 0.00896 | -0.0795 | 149.7656
9.5 | 1.3934 | 0.00942 | -0.0788 | 147.9193
10 | 1.4444 | 0.00991 | -0.078 | 145.7518
10.5 | 1.4947 | 0.01043 | -0.0771 | 143.3078
11 | 1.5442 | 0.01099 | -0.0761 | 140.5096
11.5 | 1.5926 | 0.01162 | -0.0749 | 137.0568
12 | 1.6389 | 0.01241 | -0.0733 | 132.0629
12.5 | 1.6829 | 0.01335 | -0.0714 | 126.0599
13 | 1.7268 | 0.01421 | -0.0695 | 121.5201
13.5 | 1.7683 | 0.01518 | -0.0672 | 116.4888
14 | 1.8086 | 0.01612 | -0.0649 | 112.196
14.5 | 1.8456 | 0.01719 | -0.062 | 107.3647
15 | 1.8783 | 0.01837 | -0.0585 | 102.2482
15.5 | 1.8947 | 0.01957 | -0.0519 | 96.8166
16 | 1.9074 | 0.02111 | -0.0455 | 90.3553
16.5 | 1.918 | 0.02302 | -0.0396 | 83.3189
17 | 1.9264 | 0.02532 | -0.0344 | 76.0821
17.5 | 1.9256 | 0.02857 | -0.0292 | 67.3994
18 | 1.9218 | 0.03257 | -0.0253 | 59.0052
18.5 | 1.9179 | 0.03717 | -0.0228 | 51.5981
19 | 1.896 | 0.04444 | -0.0218 | 42.6643
19.5 | 1.8782 | 0.05243 | -0.023 | 35.823
20 | 1.8451 | 0.0638 | -0.027 | 28.9201

## 149. Re 20M Mach 0.25 (1)
BIGFOIL.COM POLAR EXPORT
HN-839D
HN-839D |  |  |  | Cl Max: | 1.137 | at alpha= | 7.5 | deg
JavaFoil+Calcfoil stall+Eppler ext transition |  |  |  | L/D Max: | 173.971 | at alpha= | 7 | deg
Re: | 20000000 |  |  | Cd Min: | 0.00614 | at alpha= | -3.5 | deg
Mach: | 0.25 |  |  | Cl=0 at alpha= | -3.4083 | deg
|  |  |  | @ Cl=0.1, Cd= | 0.006259
|  |  |  | @ Cl=0.4, Cd= | 0.02161
|  |  |  | @ Cl=0.6, Cd= | 0.02161
alpha (deg) | Cl | Cd | Cm | Cl/Cd
-14 | -0.06 | 0.09144 | -0.04 | -0.652
-13.5 | -0.057 | 0.08535 | -0.042 | -0.668
-13 | -0.054 | 0.08001 | -0.043 | -0.678
-12.5 | -0.138 | 0.07438 | -0.044 | -1.851
-12 | -0.188 | 0.06958 | -0.045 | -2.701
-11.5 | -0.229 | 0.06442 | -0.047 | -3.556
-11 | -0.266 | 0.05641 | -0.051 | -4.715
-10.5 | -0.297 | 0.05066 | -0.053 | -5.857
-10 | -0.338 | 0.02842 | -0.065 | -11.909
-9.5 | -0.393 | 0.00937 | -0.076 | -41.951
-9 | -0.411 | 0.00724 | -0.079 | -56.763
-8.5 | -0.411 | 0.00721 | -0.079 | -57.093
-8 | -0.402 | 0.00692 | -0.079 | -58.105
-7.5 | -0.383 | 0.0072 | -0.08 | -53.277
-7 | -0.356 | 0.007 | -0.08 | -50.832
-6.5 | -0.321 | 0.00683 | -0.081 | -47.025
-6 | -0.28 | 0.00669 | -0.081 | -41.812
-5.5 | -0.233 | 0.00653 | -0.081 | -35.623
-5 | -0.181 | 0.00646 | -0.082 | -28.057
-4.5 | -0.127 | 0.00634 | -0.082 | -19.961
-4 | -0.069 | 0.00627 | -0.083 | -11.089
-3.5 | -0.011 | 0.00614 | -0.083 | -1.748
-3 | 0.049 | 0.00614 | -0.083 | 7.99
-2.5 | 0.109 | 0.00628 | -0.084 | 17.421
-2 | 0.17 | 0.00623 | -0.084 | 27.275
-1.5 | 0.231 | 0.00677 | -0.085 | 34.057
-1 | 0.291 | 0.00746 | -0.085 | 39.031
-0.5 | 0.351 | 0.00721 | -0.085 | 48.723
0 | 0.412 | 0.00706 | -0.086 | 58.327
0.5 | 0.472 | 0.0075 | -0.086 | 62.885
1 | 0.532 | 0.0072 | -0.086 | 73.897
1.5 | 0.592 | 0.00695 | -0.087 | 85.169
2 | 0.652 | 0.00674 | -0.087 | 96.664
2.5 | 0.712 | 0.00656 | -0.087 | 108.451
3 | 0.771 | 0.00634 | -0.088 | 121.528
3.5 | 0.829 | 0.00626 | -0.088 | 132.516
4 | 0.886 | 0.00618 | -0.088 | 143.47
4.5 | 0.94 | 0.00625 | -0.089 | 150.446
5 | 0.992 | 0.00628 | -0.089 | 157.942
5.5 | 1.039 | 0.00648 | -0.089 | 160.288
6 | 1.082 | 0.00641 | -0.09 | 168.753
6.5 | 1.112 | 0.00645 | -0.09 | 172.5
7 | 1.131 | 0.0065 | -0.09 | 173.971
7.5 | 1.137 | 0.00667 | -0.09 | 170.344
8 | 1.128 | 0.00692 | -0.091 | 162.871
8.5 | 1.102 | 0.00705 | -0.091 | 156.228
9 | 1.058 | 0.00743 | -0.091 | 142.435
9.5 | 0.998 | 0.00766 | -0.092 | 130.343
10 | 0.921 | 0.00792 | -0.092 | 116.344
10.5 | 0.831 | 0.00841 | -0.092 | 98.74
11 | 0.725 | 0.01448 | -0.092 | 50.043
11.5 | 0.61 | 0.01571 | -0.092 | 38.853
12 | 0.485 | 0.01783 | -0.09 | 27.209
12.5 | 0.35 | 0.02161 | -0.089 | 16.198

## 150. Re 20M Mach 0.25 (2)
BIGFOIL.COM POLAR EXPORT
HN-839D
HN-839D |  |  |  | Cl Max: | 1.6947 | at alpha= | 13 | deg
XFOIL ncrit=9 |  |  |  | L/D Max: | 152.715 | at alpha= | 7.5 | deg
Re: | 20000000 |  |  | Cd Min: | 0.17642 | at alpha= | -16 | deg
Mach: | 0.25 |  |  | Cl=0 at alpha= | -3.2719 | deg
|  |  |  | @ Cl=0.1, Cd= | 0.004783
|  |  |  | @ Cl=0.4, Cd= | 0.0047752
|  |  |  | @ Cl=0.6, Cd= | 0.0050588
alpha (deg) | Cl | Cd | Cm | Cl/Cd
-16 | -0.5939 | 0.17642 | 0.0048 | -3.3664
-15.5 | -0.5798 | 0.17034 | 0.0022 | -3.4038
-15 | -0.5715 | 0.16318 | -0.0001 | -3.5023
-14.5 | -0.5596 | 0.15709 | -0.0021 | -3.5623
-14 | -0.5524 | 0.14935 | -0.0048 | -3.6987
-13.5 | -0.5384 | 0.14397 | -0.0066 | -3.7397
-13 | -0.5296 | 0.13477 | -0.0112 | -3.9297
-12.5 | -0.5089 | 0.12716 | -0.0168 | -4.002
-11.5 | -0.6667 | 0.07192 | -0.0511 | -9.27
-11 | -0.8067 | 0.02847 | -0.0961 | -28.3351
-10.5 | -0.795 | 0.01715 | -0.101 | -46.3557
-10 | -0.7464 | 0.01519 | -0.0995 | -49.1376
-9.5 | -0.7077 | 0.01208 | -0.0968 | -58.5844
-9 | -0.6602 | 0.00991 | -0.0947 | -66.6196
-8.5 | -0.6077 | 0.00831 | -0.0931 | -73.1288
-8 | -0.552 | 0.00726 | -0.0919 | -76.0331
-7.5 | -0.4947 | 0.00654 | -0.0909 | -75.6422
-7 | -0.4364 | 0.00604 | -0.0902 | -72.2517
-6.5 | -0.3777 | 0.00572 | -0.0896 | -66.0315
-6 | -0.3193 | 0.00537 | -0.0891 | -59.46
-5.5 | -0.2606 | 0.00523 | -0.0887 | -49.8279
-5 | -0.2019 | 0.00512 | -0.0884 | -39.4336
-4.5 | -0.1434 | 0.00505 | -0.0882 | -28.396
-4 | -0.085 | 0.00496 | -0.0879 | -17.1371
-3.5 | -0.0265 | 0.00488 | -0.0878 | -5.4303
-3 | 0.0316 | 0.00481 | -0.0877 | 6.5696
-2.5 | 0.0898 | 0.00479 | -0.0876 | 18.7474
-2 | 0.1478 | 0.00475 | -0.0876 | 31.1158
-1.5 | 0.2057 | 0.00472 | -0.0875 | 43.5805
-1 | 0.2637 | 0.00473 | -0.0875 | 55.7505
-0.5 | 0.3214 | 0.0047 | -0.0875 | 68.383
0 | 0.3793 | 0.00475 | -0.0876 | 79.8526
0.5 | 0.4368 | 0.00482 | -0.0875 | 90.6224
1 | 0.4943 | 0.00487 | -0.0875 | 101.499
1.5 | 0.5517 | 0.005 | -0.0874 | 110.34
2 | 0.6092 | 0.00507 | -0.0874 | 120.1578
2.5 | 0.6666 | 0.00517 | -0.0873 | 128.9362
3 | 0.7231 | 0.00539 | -0.087 | 134.1558
3.5 | 0.7806 | 0.00551 | -0.0868 | 141.6697
4 | 0.8366 | 0.00584 | -0.0863 | 143.2534
4.5 | 0.893 | 0.00615 | -0.0858 | 145.2033
5 | 0.9492 | 0.00647 | -0.0853 | 146.7079
5.5 | 1.0051 | 0.00684 | -0.0846 | 146.9444
6 | 1.0612 | 0.00718 | -0.0839 | 147.7994
6.5 | 1.1178 | 0.00746 | -0.0832 | 149.8391
7 | 1.1733 | 0.0078 | -0.0822 | 150.4231
7.5 | 1.2263 | 0.00803 | -0.0806 | 152.7148
8 | 1.2821 | 0.00849 | -0.0795 | 151.013
8.5 | 1.3375 | 0.00898 | -0.0784 | 148.9421
9 | 1.3927 | 0.00949 | -0.0771 | 146.7545
9.5 | 1.4471 | 0.01008 | -0.0755 | 143.5615
10 | 1.5007 | 0.01073 | -0.0738 | 139.8602
10.5 | 1.5524 | 0.01155 | -0.0717 | 134.4069
11 | 1.5981 | 0.01292 | -0.0684 | 123.692
11.5 | 1.6373 | 0.01479 | -0.0641 | 110.7032
12 | 1.6675 | 0.01722 | -0.0587 | 96.8351
12.5 | 1.6915 | 0.01973 | -0.0525 | 85.7324
13 | 1.6947 | 0.02214 | -0.043 | 76.5447
13.5 | 1.6645 | 0.02656 | -0.0314 | 62.6694
14 | 1.6601 | 0.03022 | -0.025 | 54.9338
14.5 | 1.6269 | 0.03701 | -0.0199 | 43.9584
15 | 1.5815 | 0.04707 | -0.0195 | 33.5989
15.5 | 1.5455 | 0.05874 | -0.0238 | 26.3109
16 | 1.4831 | 0.07755 | -0.035 | 19.1244
16.5 | 1.4218 | 0.09941 | -0.0492 | 14.3024
17 | 1.3518 | 0.12469 | -0.0653 | 10.8413
17.5 | 1.3068 | 0.1452 | -0.0782 | 9
18 | 1.2739 | 0.16337 | -0.0898 | 7.7976

## 151. Re 20M Mach 0.50 (1)
BIGFOIL.COM POLAR EXPORT
HN-839D
HN-839D |  |  |  | Cl Max: | 1.284 | at alpha= | 20 | deg
JavaFoil+Calcfoil stall+Eppler ext transition |  |  |  | L/D Max: | 154.783 | at alpha= | 5.5 | deg
Re: | 20000000 |  |  | Cd Min: | 0.00631 | at alpha= | -2.5 | deg
Mach: | 0.5 |  |  | Cl=0 at alpha= | -3.4104 | deg
|  |  |  | @ Cl=0.1, Cd= | 0.0063133
|  |  |  | @ Cl=0.4, Cd= | 0.0075864
|  |  |  | @ Cl=0.6, Cd= | 0.0076476
alpha (deg) | Cl | Cd | Cm | Cl/Cd
-20 | -0.865 | 0.16998 | -0.047 | -5.086
-19.5 | -0.839 | 0.16421 | -0.046 | -5.109
-19 | -0.813 | 0.15921 | -0.046 | -5.107
-18.5 | -0.788 | 0.15192 | -0.046 | -5.185
-18 | -0.763 | 0.14265 | -0.046 | -5.347
-17.5 | -0.738 | 0.1361 | -0.047 | -5.421
-17 | -0.712 | 0.13042 | -0.046 | -5.457
-16.5 | -0.686 | 0.12377 | -0.046 | -5.543
-16 | -0.661 | 0.11502 | -0.047 | -5.747
-15.5 | -0.636 | 0.10727 | -0.047 | -5.929
-15 | -0.61 | 0.10238 | -0.047 | -5.957
-14.5 | -0.585 | 0.09433 | -0.048 | -6.205
-14 | -0.563 | 0.08405 | -0.052 | -6.698
-13.5 | -0.543 | 0.0724 | -0.056 | -7.5
-13 | -0.531 | 0.05447 | -0.064 | -9.743
-12.5 | -0.48 | 0.0827 | -0.046 | -5.8
-12 | -0.457 | 0.07143 | -0.051 | -6.4
-11.5 | -0.437 | 0.05978 | -0.057 | -7.314
-11 | -0.429 | 0.03898 | -0.068 | -11.001
-10.5 | -0.376 | 0.06515 | -0.047 | -5.772
-10 | -0.351 | 0.06014 | -0.049 | -5.832
-9.5 | -0.333 | 0.0456 | -0.061 | -7.313
-9 | -0.355 | 0.01042 | -0.085 | -34.089
-8.5 | -0.334 | 0.00823 | -0.088 | -40.551
-8 | -0.246 | 0.04684 | -0.052 | -5.253
-7.5 | -0.25 | 0.01421 | -0.082 | -17.582
-7 | -0.237 | 0.00727 | -0.09 | -32.552
-6.5 | -0.2 | 0.00836 | -0.088 | -23.938
-6 | -0.171 | 0.00698 | -0.091 | -24.512
-5.5 | -0.188 | 0.00704 | -0.091 | -26.695
-5 | -0.183 | 0.00692 | -0.091 | -26.482
-4.5 | -0.135 | 0.00672 | -0.092 | -20.125
-4 | -0.076 | 0.00656 | -0.092 | -11.588
-3.5 | -0.012 | 0.00645 | -0.093 | -1.842
-3 | 0.055 | 0.00632 | -0.093 | 8.634
-2.5 | 0.122 | 0.00631 | -0.094 | 19.354
-2 | 0.19 | 0.00646 | -0.094 | 29.406
-1.5 | 0.258 | 0.00636 | -0.094 | 40.526
-1 | 0.325 | 0.00781 | -0.095 | 41.662
-0.5 | 0.393 | 0.0076 | -0.095 | 51.653
0 | 0.46 | 0.00747 | -0.096 | 61.576
0.5 | 0.527 | 0.00738 | -0.096 | 71.484
1 | 0.594 | 0.00767 | -0.096 | 77.48
1.5 | 0.661 | 0.00742 | -0.097 | 89.095
2 | 0.728 | 0.0072 | -0.097 | 101.121
2.5 | 0.794 | 0.00702 | -0.098 | 113.083
3 | 0.86 | 0.00682 | -0.098 | 126.21
3.5 | 0.925 | 0.00675 | -0.098 | 136.984
4 | 0.986 | 0.00669 | -0.099 | 147.407
4.5 | 1.04 | 0.00678 | -0.099 | 153.48
5 | 1.086 | 0.00716 | -0.099 | 151.757
5.5 | 1.118 | 0.00722 | -0.1 | 154.783
6 | 1.119 | 0.00738 | -0.1 | 151.741
6.5 | 0.966 | 0.00785 | -0.1 | 123.094
7 | 0.699 | 0.00804 | -0.101 | 86.863
7.5 | 0.732 | 0.00861 | -0.101 | 85.033
8 | 0.766 | 0.00857 | -0.101 | 89.384
8.5 | 0.797 | 0.01165 | -0.101 | 68.393
9 | 0.831 | 0.01266 | -0.102 | 65.633
9.5 | 0.859 | 0.01589 | -0.101 | 54.093
10 | 0.781 | 0.04315 | -0.083 | 18.104
10.5 | 0.921 | 0.01714 | -0.101 | 53.7
11 | 0.916 | 0.02388 | -0.097 | 38.37
11.5 | 0.833 | 0.0679 | -0.072 | 12.262
12 | 0.948 | 0.03304 | -0.093 | 28.693
12.5 | 0.89 | 0.07335 | -0.073 | 12.134
13 | 0.91 | 0.08294 | -0.07 | 10.977
13.5 | 0.922 | 0.10121 | -0.06 | 9.109
14 | 0.952 | 0.10583 | -0.062 | 8.991
14.5 | 0.979 | 0.11628 | -0.063 | 8.422
15 | 1.006 | 0.12554 | -0.063 | 8.013
15.5 | 1.032 | 0.13591 | -0.062 | 7.595
16 | 1.061 | 0.13908 | -0.064 | 7.631
16.5 | 1.091 | 0.14361 | -0.066 | 7.598
17 | 1.117 | 0.15701 | -0.065 | 7.116
17.5 | 1.144 | 0.16525 | -0.066 | 6.924
18 | 1.173 | 0.16891 | -0.067 | 6.943
18.5 | 1.203 | 0.1718 | -0.068 | 7
19 | 1.231 | 0.17795 | -0.069 | 6.918
19.5 | 1.256 | 0.19905 | -0.068 | 6.31
20 | 1.284 | 0.20312 | -0.069 | 6.323

## 152. Re 20M Mach 0.50 (2)
BIGFOIL.COM POLAR EXPORT
HN-839D
HN-839D |  |  |  | Cl Max: | 1.3638 | at alpha= | 7.5 | deg
XFOIL ncrit=9 |  |  |  | L/D Max: | 154.334 | at alpha= | 4 | deg
Re: | 20000000 |  |  | Cd Min: | 0.12843 | at alpha= | 12.5 | deg
Mach: | 0.5 |  |  | Cl=0 at alpha= | -99 | deg
|  |  |  | @ Cl=0.1, Cd= | 0.0048
|  |  |  | @ Cl=0.4, Cd= | 0.0048
|  |  |  | @ Cl=0.6, Cd= | 0.0050392
alpha (deg) | Cl | Cd | Cm | Cl/Cd
0 | 0.4261 | 0.0048 | -0.0969 | 88.7708
0.5 | 0.4917 | 0.00486 | -0.0968 | 101.1728
1 | 0.5568 | 0.00494 | -0.0965 | 112.7126
1.5 | 0.6221 | 0.00509 | -0.0962 | 122.22
2 | 0.6877 | 0.0052 | -0.0958 | 132.25
2.5 | 0.7532 | 0.00537 | -0.0952 | 140.2607
3 | 0.8189 | 0.00557 | -0.0945 | 147.0197
3.5 | 0.8849 | 0.00582 | -0.0935 | 152.0447
4 | 0.9507 | 0.00616 | -0.0922 | 154.3344
4.5 | 1.0161 | 0.00662 | -0.0905 | 153.4894
5 | 1.0821 | 0.00709 | -0.0885 | 152.6234
5.5 | 1.149 | 0.00757 | -0.0863 | 151.7834
6 | 1.2181 | 0.00797 | -0.0838 | 152.8356
6.5 | 1.2861 | 0.00856 | -0.0804 | 150.2453
7 | 1.3415 | 0.0101 | -0.0738 | 132.8218
7.5 | 1.3638 | 0.01408 | -0.0621 | 96.8608
8 | 1.3604 | 0.0199 | -0.0494 | 68.3618
8.5 | 1.327 | 0.02494 | -0.0348 | 53.2077
9 | 1.2854 | 0.03133 | -0.0248 | 41.0278
9.5 | 1.2443 | 0.03969 | -0.0215 | 31.3505
10 | 1.2048 | 0.05091 | -0.0254 | 23.6653
10.5 | 1.1704 | 0.06513 | -0.0352 | 17.9702
11 | 1.1426 | 0.08125 | -0.047 | 14.0628
11.5 | 1.1175 | 0.09778 | -0.0579 | 11.4287
12 | 1.0958 | 0.11343 | -0.0674 | 9.6606
12.5 | 1.079 | 0.12843 | -0.0767 | 8.4015