## index
index | Re | Mach | Datasource
1 | 50000 | 0 | JavaFoil+Calcfoil stall+Eppler ext transition
2 | 50000 | 0 | XFOIL ncrit=9
3 | 50000 | 0.1 | JavaFoil+Calcfoil stall+Eppler ext transition
4 | 50000 | 0.1 | XFOIL ncrit=9
5 | 50000 | 0.25 | JavaFoil+Calcfoil stall+Eppler ext transition
6 | 50000 | 0.25 | XFOIL ncrit=9
7 | 50000 | 0.5 | JavaFoil+Calcfoil stall+Eppler ext transition
8 | 50000 | 0.5 | XFOIL ncrit=9
9 | 100000 | 0 | JavaFoil+Calcfoil stall+Eppler ext transition
10 | 100000 | 0 | XFOIL ncrit=9
11 | 100000 | 0.1 | JavaFoil+Calcfoil stall+Eppler ext transition
12 | 100000 | 0.1 | XFOIL ncrit=9
13 | 100000 | 0.25 | JavaFoil+Calcfoil stall+Eppler ext transition
14 | 100000 | 0.25 | XFOIL ncrit=9
15 | 100000 | 0.5 | JavaFoil+Calcfoil stall+Eppler ext transition
16 | 100000 | 0.5 | XFOIL ncrit=9
17 | 250000 | 0 | JavaFoil+Calcfoil stall+Eppler ext transition
18 | 250000 | 0 | XFOIL ncrit=9
19 | 250000 | 0.1 | JavaFoil+Calcfoil stall+Eppler ext transition
20 | 250000 | 0.1 | XFOIL ncrit=9
21 | 250000 | 0.25 | JavaFoil+Calcfoil stall+Eppler ext transition
22 | 250000 | 0.25 | XFOIL ncrit=9
23 | 250000 | 0.5 | JavaFoil+Calcfoil stall+Eppler ext transition
24 | 250000 | 0.5 | XFOIL ncrit=9
25 | 500000 | 0 | JavaFoil+Calcfoil stall+Eppler ext transition
26 | 500000 | 0 | XFOIL ncrit=9
27 | 500000 | 0.1 | JavaFoil+Calcfoil stall+Eppler ext transition
28 | 500000 | 0.1 | XFOIL ncrit=9
29 | 500000 | 0.25 | JavaFoil+Calcfoil stall+Eppler ext transition
30 | 500000 | 0.25 | XFOIL ncrit=9
31 | 500000 | 0.5 | JavaFoil+Calcfoil stall+Eppler ext transition
32 | 500000 | 0.5 | XFOIL ncrit=9
33 | 750000 | 0 | JavaFoil+Calcfoil stall+Eppler ext transition
34 | 750000 | 0 | XFOIL ncrit=9
35 | 750000 | 0.1 | JavaFoil+Calcfoil stall+Eppler ext transition
36 | 750000 | 0.1 | XFOIL ncrit=9
37 | 750000 | 0.25 | JavaFoil+Calcfoil stall+Eppler ext transition
38 | 750000 | 0.25 | XFOIL ncrit=9
39 | 750000 | 0.5 | JavaFoil+Calcfoil stall+Eppler ext transition
40 | 750000 | 0.5 | XFOIL ncrit=9
41 | 1000000 | 0 | JavaFoil+Calcfoil stall+Eppler ext transition
42 | 1000000 | 0 | XFOIL ncrit=9
43 | 1000000 | 0.1 | JavaFoil+Calcfoil stall+Eppler ext transition
44 | 1000000 | 0.1 | XFOIL ncrit=9
45 | 1000000 | 0.25 | JavaFoil+Calcfoil stall+Eppler ext transition
46 | 1000000 | 0.25 | XFOIL ncrit=9
47 | 1000000 | 0.5 | JavaFoil+Calcfoil stall+Eppler ext transition
48 | 1000000 | 0.5 | XFOIL ncrit=9
49 | 2000000 | 0 | JavaFoil+Calcfoil stall+Eppler ext transition
50 | 2000000 | 0 | XFOIL ncrit=9
51 | 2000000 | 0.1 | JavaFoil+Calcfoil stall+Eppler ext transition
52 | 2000000 | 0.1 | XFOIL ncrit=9
53 | 2000000 | 0.25 | JavaFoil+Calcfoil stall+Eppler ext transition
54 | 2000000 | 0.25 | XFOIL ncrit=9
55 | 2000000 | 0.5 | JavaFoil+Calcfoil stall+Eppler ext transition
56 | 2000000 | 0.5 | XFOIL ncrit=9
57 | 3000000 | 0 | JavaFoil+Calcfoil stall+Eppler ext transition
58 | 3000000 | 0 | XFOIL ncrit=9
59 | 3000000 | 0.1 | JavaFoil+Calcfoil stall+Eppler ext transition
60 | 3000000 | 0.1 | XFOIL ncrit=9
61 | 3000000 | 0.25 | JavaFoil+Calcfoil stall+Eppler ext transition
62 | 3000000 | 0.25 | XFOIL ncrit=9
63 | 3000000 | 0.5 | JavaFoil+Calcfoil stall+Eppler ext transition
64 | 3000000 | 0.5 | XFOIL ncrit=9
65 | 4000000 | 0 | JavaFoil+Calcfoil stall+Eppler ext transition
66 | 4000000 | 0 | XFOIL ncrit=9
67 | 4000000 | 0.1 | JavaFoil+Calcfoil stall+Eppler ext transition
68 | 4000000 | 0.1 | XFOIL ncrit=9
69 | 4000000 | 0.25 | JavaFoil+Calcfoil stall+Eppler ext transition
70 | 4000000 | 0.25 | XFOIL ncrit=9
71 | 4000000 | 0.5 | JavaFoil+Calcfoil stall+Eppler ext transition
72 | 4000000 | 0.5 | XFOIL ncrit=9
73 | 5000000 | 0 | JavaFoil+Calcfoil stall+Eppler ext transition
74 | 5000000 | 0 | XFOIL ncrit=9
75 | 5000000 | 0.1 | JavaFoil+Calcfoil stall+Eppler ext transition
76 | 5000000 | 0.1 | XFOIL ncrit=9
77 | 5000000 | 0.25 | JavaFoil+Calcfoil stall+Eppler ext transition
78 | 5000000 | 0.25 | XFOIL ncrit=9
79 | 5000000 | 0.5 | JavaFoil+Calcfoil stall+Eppler ext transition
80 | 5000000 | 0.5 | XFOIL ncrit=9
81 | 6000000 | 0 | JavaFoil+Calcfoil stall+Eppler ext transition
82 | 6000000 | 0 | XFOIL ncrit=9
83 | 6000000 | 0.1 | JavaFoil+Calcfoil stall+Eppler ext transition
84 | 6000000 | 0.1 | XFOIL ncrit=9
85 | 6000000 | 0.25 | JavaFoil+Calcfoil stall+Eppler ext transition
86 | 6000000 | 0.25 | XFOIL ncrit=9
87 | 6000000 | 0.5 | JavaFoil+Calcfoil stall+Eppler ext transition
88 | 6000000 | 0.5 | XFOIL ncrit=9
89 | 7000000 | 0 | JavaFoil+Calcfoil stall+Eppler ext transition
90 | 7000000 | 0 | XFOIL ncrit=9
91 | 7000000 | 0.1 | JavaFoil+Calcfoil stall+Eppler ext transition
92 | 7000000 | 0.1 | XFOIL ncrit=9
93 | 7000000 | 0.25 | JavaFoil+Calcfoil stall+Eppler ext transition
94 | 7000000 | 0.25 | XFOIL ncrit=9
95 | 7000000 | 0.5 | JavaFoil+Calcfoil stall+Eppler ext transition
96 | 7000000 | 0.5 | XFOIL ncrit=9
97 | 8000000 | 0 | JavaFoil+Calcfoil stall+Eppler ext transition
98 | 8000000 | 0 | XFOIL ncrit=9
99 | 8000000 | 0.1 | JavaFoil+Calcfoil stall+Eppler ext transition
100 | 8000000 | 0.1 | XFOIL ncrit=9
101 | 8000000 | 0.25 | JavaFoil+Calcfoil stall+Eppler ext transition
102 | 8000000 | 0.25 | XFOIL ncrit=9
103 | 8000000 | 0.5 | JavaFoil+Calcfoil stall+Eppler ext transition
104 | 8000000 | 0.5 | XFOIL ncrit=9
105 | 10000000 | 0 | JavaFoil+Calcfoil stall+Eppler ext transition
106 | 10000000 | 0 | XFOIL ncrit=9
107 | 10000000 | 0.1 | JavaFoil+Calcfoil stall+Eppler ext transition
108 | 10000000 | 0.1 | XFOIL ncrit=9
109 | 10000000 | 0.25 | JavaFoil+Calcfoil stall+Eppler ext transition
110 | 10000000 | 0.25 | XFOIL ncrit=9
111 | 10000000 | 0.5 | JavaFoil+Calcfoil stall+Eppler ext transition
112 | 10000000 | 0.5 | XFOIL ncrit=9
113 | 12000000 | 0 | JavaFoil+Calcfoil stall+Eppler ext transition
114 | 12000000 | 0 | XFOIL ncrit=9
115 | 12000000 | 0.1 | JavaFoil+Calcfoil stall+Eppler ext transition
116 | 12000000 | 0.1 | XFOIL ncrit=9
117 | 12000000 | 0.25 | JavaFoil+Calcfoil stall+Eppler ext transition
118 | 12000000 | 0.25 | XFOIL ncrit=9
119 | 12000000 | 0.5 | JavaFoil+Calcfoil stall+Eppler ext transition
120 | 12000000 | 0.5 | XFOIL ncrit=9
121 | 14000000 | 0 | JavaFoil+Calcfoil stall+Eppler ext transition
122 | 14000000 | 0 | XFOIL ncrit=9
123 | 14000000 | 0.1 | JavaFoil+Calcfoil stall+Eppler ext transition
124 | 14000000 | 0.1 | XFOIL ncrit=9
125 | 14000000 | 0.25 | JavaFoil+Calcfoil stall+Eppler ext transition
126 | 14000000 | 0.25 | XFOIL ncrit=9
127 | 14000000 | 0.5 | JavaFoil+Calcfoil stall+Eppler ext transition
128 | 14000000 | 0.5 | XFOIL ncrit=9
129 | 16000000 | 0 | JavaFoil+Calcfoil stall+Eppler ext transition
130 | 16000000 | 0 | XFOIL ncrit=9
131 | 16000000 | 0.1 | JavaFoil+Calcfoil stall+Eppler ext transition
132 | 16000000 | 0.1 | XFOIL ncrit=9
133 | 16000000 | 0.25 | JavaFoil+Calcfoil stall+Eppler ext transition
134 | 16000000 | 0.25 | XFOIL ncrit=9
135 | 16000000 | 0.5 | JavaFoil+Calcfoil stall+Eppler ext transition
136 | 16000000 | 0.5 | XFOIL ncrit=9
137 | 18000000 | 0 | JavaFoil+Calcfoil stall+Eppler ext transition
138 | 18000000 | 0 | XFOIL ncrit=9
139 | 18000000 | 0.1 | JavaFoil+Calcfoil stall+Eppler ext transition
140 | 18000000 | 0.1 | XFOIL ncrit=9
141 | 18000000 | 0.25 | JavaFoil+Calcfoil stall+Eppler ext transition
142 | 18000000 | 0.25 | XFOIL ncrit=9
143 | 18000000 | 0.5 | JavaFoil+Calcfoil stall+Eppler ext transition
144 | 18000000 | 0.5 | XFOIL ncrit=9
145 | 20000000 | 0 | JavaFoil+Calcfoil stall+Eppler ext transition
146 | 20000000 | 0 | XFOIL ncrit=9
147 | 20000000 | 0.1 | JavaFoil+Calcfoil stall+Eppler ext transition
148 | 20000000 | 0.1 | XFOIL ncrit=9
149 | 20000000 | 0.25 | JavaFoil+Calcfoil stall+Eppler ext transition
150 | 20000000 | 0.25 | XFOIL ncrit=9
151 | 20000000 | 0.5 | JavaFoil+Calcfoil stall+Eppler ext transition
152 | 20000000 | 0.5 | XFOIL ncrit=9

## 1. Re 50k Mach 0.00 (1)
BIGFOIL.COM POLAR EXPORT
NACA67-220 a=0.8
NACA67-220 a=0.8 |  |  |  | Cl Max: | 1.284 | at alpha= | 15.5 | deg
JavaFoil+Calcfoil stall+Eppler ext transition |  |  |  | L/D Max: | 34.001 | at alpha= | 6 | deg
Re: | 50000 |  |  | Cd Min: | 0.02265 | at alpha= | -1 | deg
Mach: | 0 |  |  | Cl=0 at alpha= | -1.6721 | deg
|  |  |  | @ Cl=0.1, Cd= | 0.022656
|  |  |  | @ Cl=0.4, Cd= | 0.023168
|  |  |  | @ Cl=0.6, Cd= | 0.024148
alpha (deg) | Cl | Cd | Cm | Cl/Cd
-20 | -1.093 | 0.25922 | 0.008 | -4.217
-19.5 | -1.099 | 0.24981 | 0.007 | -4.399
-19 | -1.103 | 0.23208 | 0.007 | -4.753
-18.5 | -1.106 | 0.21869 | 0.006 | -5.055
-18 | -1.106 | 0.20748 | 0.006 | -5.33
-17.5 | -1.104 | 0.19417 | 0.005 | -5.686
-17 | -1.1 | 0.18405 | 0.005 | -5.977
-16.5 | -1.094 | 0.17345 | 0.004 | -6.306
-16 | -1.085 | 0.16405 | 0.003 | -6.614
-15.5 | -1.074 | 0.15623 | 0.003 | -6.872
-15 | -1.06 | 0.14877 | 0.002 | -7.125
-14.5 | -1.044 | 0.13978 | 0.002 | -7.466
-14 | -1.025 | 0.12999 | 0.001 | -7.884
-13.5 | -1.004 | 0.12087 | 0 | -8.303
-13 | -0.98 | 0.11411 | 0 | -8.586
-12.5 | -0.954 | 0.10716 | -0.001 | -8.899
-12 | -0.925 | 0.10081 | -0.002 | -9.18
-11.5 | -0.896 | 0.09426 | -0.002 | -9.501
-11 | -0.863 | 0.08895 | -0.003 | -9.698
-10.5 | -0.827 | 0.08289 | -0.004 | -9.983
-10 | -0.791 | 0.07792 | -0.005 | -10.145
-9.5 | -0.752 | 0.07305 | -0.006 | -10.291
-9 | -0.71 | 0.06954 | -0.006 | -10.213
-8.5 | -0.668 | 0.06527 | -0.007 | -10.233
-8 | -0.624 | 0.06163 | -0.008 | -10.126
-7.5 | -0.579 | 0.05825 | -0.009 | -9.939
-7 | -0.533 | 0.05478 | -0.01 | -9.735
-6.5 | -0.489 | 0.05087 | -0.012 | -9.605
-6 | -0.524 | 0.02679 | -0.022 | -19.574
-5.5 | -0.466 | 0.02617 | -0.023 | -17.811
-5 | -0.407 | 0.02557 | -0.025 | -15.907
-4.5 | -0.339 | 0.02376 | -0.026 | -14.283
-4 | -0.28 | 0.02348 | -0.027 | -11.927
-3.5 | -0.22 | 0.02322 | -0.029 | -9.488
-3 | -0.16 | 0.02302 | -0.031 | -6.964
-2.5 | -0.1 | 0.02289 | -0.032 | -4.377
-2 | -0.04 | 0.02278 | -0.034 | -1.754
-1.5 | 0.021 | 0.02273 | -0.035 | 0.909
-1 | 0.081 | 0.02265 | -0.037 | 3.59
-0.5 | 0.142 | 0.02267 | -0.038 | 6.264
0 | 0.203 | 0.02265 | -0.04 | 8.956
0.5 | 0.264 | 0.02274 | -0.041 | 11.589
1 | 0.324 | 0.02292 | -0.043 | 14.143
1.5 | 0.385 | 0.0231 | -0.044 | 16.657
2 | 0.445 | 0.02337 | -0.046 | 19.047
2.5 | 0.506 | 0.02362 | -0.047 | 21.41
3 | 0.563 | 0.02396 | -0.049 | 23.507
3.5 | 0.622 | 0.02426 | -0.05 | 25.656
4 | 0.681 | 0.02466 | -0.052 | 27.617
4.5 | 0.739 | 0.02506 | -0.053 | 29.496
5 | 0.797 | 0.02557 | -0.055 | 31.163
5.5 | 0.854 | 0.02612 | -0.056 | 32.678
6 | 0.91 | 0.02676 | -0.058 | 34.001
6.5 | 0.984 | 0.03109 | -0.061 | 31.643
7 | 1.038 | 0.032 | -0.062 | 32.438
7.5 | 1.09 | 0.03297 | -0.064 | 33.066
8 | 1.14 | 0.03406 | -0.065 | 33.477
8.5 | 0.995 | 0.06324 | -0.037 | 15.731
9 | 1.031 | 0.06796 | -0.035 | 15.167
9.5 | 1.066 | 0.07302 | -0.035 | 14.602
10 | 1.1 | 0.07786 | -0.035 | 14.13
10.5 | 1.137 | 0.08034 | -0.04 | 14.15
11 | 1.164 | 0.08575 | -0.04 | 13.579
11.5 | 1.188 | 0.0927 | -0.038 | 12.818
12 | 1.21 | 0.09904 | -0.037 | 12.218
12.5 | 1.23 | 0.10549 | -0.038 | 11.664
13 | 1.247 | 0.1124 | -0.037 | 11.094
13.5 | 1.26 | 0.12163 | -0.036 | 10.363
14 | 1.272 | 0.12758 | -0.037 | 9.969
14.5 | 1.279 | 0.13595 | -0.036 | 9.409
15 | 1.282 | 0.14635 | -0.032 | 8.761
15.5 | 1.284 | 0.15435 | -0.032 | 8.322
16 | 1.284 | 0.16462 | -0.033 | 7.799
16.5 | 1.28 | 0.17618 | -0.033 | 7.268
17 | 1.274 | 0.18701 | -0.033 | 6.815
17.5 | 1.266 | 0.19844 | -0.034 | 6.38
18 | 1.255 | 0.20968 | -0.034 | 5.987
18.5 | 1.243 | 0.21747 | -0.034 | 5.714
19 | 1.228 | 0.23664 | -0.035 | 5.189
19.5 | 1.212 | 0.25285 | -0.035 | 4.793
20 | 1.194 | 0.26923 | -0.035 | 4.434

## 2. Re 50k Mach 0.00 (2)
BIGFOIL.COM POLAR EXPORT
NACA67-220 a=0.8
NACA67-220 a=0.8 |  |  |  | Cl Max: | 1.1891 | at alpha= | 11.5 | deg
XFOIL ncrit=9 |  |  |  | L/D Max: | 20.1951 | at alpha= | 11 | deg
Re: | 50000 |  |  | Cd Min: | 0.1754 | at alpha= | -13.5 | deg
Mach: | 0 |  |  | Cl=0 at alpha= | 1.3145 | deg
|  |  |  | @ Cl=0.1, Cd= | 0.072315
|  |  |  | @ Cl=0.4, Cd= | 0.083324
|  |  |  | @ Cl=0.6, Cd= | 0.1733
alpha (deg) | Cl | Cd | Cm | Cl/Cd
-13.5 | -0.5199 | 0.1754 | -0.0208 | -2.9641
-13 | -0.5156 | 0.16981 | -0.0189 | -3.0363
-12.5 | -0.5045 | 0.16343 | -0.0172 | -3.0869
-12 | -0.5084 | 0.15821 | -0.0152 | -3.2135
-11.5 | -0.7343 | 0.11146 | -0.0425 | -6.588
-11 | -0.8924 | 0.09527 | -0.0349 | -9.3671
-10.5 | -0.9493 | 0.08822 | -0.0249 | -10.7606
-10 | -1.0148 | 0.08232 | -0.0113 | -12.3275
-9.5 | -1.0647 | 0.07585 | 0.0013 | -14.0369
-9 | -1.0921 | 0.06952 | 0.012 | -15.7091
-8.5 | -1.1007 | 0.06361 | 0.0209 | -17.3039
-8 | -1.0958 | 0.0585 | 0.0284 | -18.7316
-7.5 | -1.0781 | 0.0538 | 0.0344 | -20.039
-7 | -1.0381 | 0.05009 | 0.0364 | -20.7247
-6.5 | -0.9864 | 0.04679 | 0.0366 | -21.0814
-6 | -0.8882 | 0.04436 | 0.0292 | -20.0225
-5.5 | -0.6778 | 0.05284 | 0.0192 | -12.8274
-5 | -0.5112 | 0.06637 | 0.0129 | -7.7023
-4.5 | -0.1934 | 0.07194 | -0.0338 | -2.6884
-4 | -0.1827 | 0.07 | -0.0309 | -2.61
-3.5 | -0.1699 | 0.0685 | -0.0278 | -2.4803
-3 | -0.1553 | 0.06734 | -0.0246 | -2.3062
-2.5 | -0.1394 | 0.06646 | -0.0213 | -2.0975
-2 | -0.1226 | 0.06581 | -0.0179 | -1.8629
-1.5 | -0.1049 | 0.06538 | -0.0145 | -1.6045
-1 | -0.0867 | 0.06512 | -0.0111 | -1.3314
0 | -0.0493 | 0.06513 | -0.0042 | -0.75695
0.5 | -0.0305 | 0.06536 | -0.0008 | -0.46665
1 | -0.0117 | 0.06576 | 0.0026 | -0.17792
1.5 | 0.0069 | 0.06629 | 0.0059 | 0.10409
2 | 0.025 | 0.06699 | 0.0092 | 0.37319
2.5 | 0.0428 | 0.06785 | 0.0125 | 0.6308
3 | 0.06 | 0.06887 | 0.0157 | 0.87121
3.5 | 0.0764 | 0.07007 | 0.0188 | 1.0903
4 | 0.0921 | 0.07146 | 0.0218 | 1.2888
4.5 | 0.1068 | 0.07305 | 0.0247 | 1.462
5.5 | 0.2139 | 0.07867 | 0.0126 | 2.719
6 | 0.2603 | 0.08204 | 0.0087 | 3.1728
6.5 | 0.3168 | 0.08529 | 0.0038 | 3.7144
7 | 0.4294 | 0.08263 | -0.0036 | 5.1967
7.5 | 0.5128 | 0.08089 | -0.0069 | 6.3395
8 | 0.5898 | 0.07758 | -0.0077 | 7.6025
8.5 | 0.6857 | 0.07047 | -0.0074 | 9.7304
9 | 0.7795 | 0.05915 | -0.0021 | 13.1784
9.5 | 0.8925 | 0.04692 | 0.0043 | 19.0217
10 | 0.9294 | 0.04926 | 0.0083 | 18.8672
11 | 1.1281 | 0.05586 | -0.0037 | 20.1951
11.5 | 1.1891 | 0.06128 | -0.0056 | 19.4044
12 | 1.1581 | 0.06494 | 0.0066 | 17.8334
12.5 | 1.122 | 0.06929 | 0.0183 | 16.1928
13 | 1.0741 | 0.07409 | 0.0302 | 14.4972
13.5 | 1.0118 | 0.07973 | 0.0418 | 12.6903
14 | 0.9369 | 0.08684 | 0.0521 | 10.7888
14.5 | 0.8586 | 0.09585 | 0.0593 | 8.9577
15 | 0.789 | 0.10666 | 0.0631 | 7.3973
15.5 | 0.4937 | 0.16931 | 0.0324 | 2.916
16 | 0.4672 | 0.17041 | 0.0356 | 2.7416
16.5 | 0.4546 | 0.1733 | 0.0379 | 2.6232

## 3. Re 50k Mach 0.10 (1)
BIGFOIL.COM POLAR EXPORT
NACA67-220 a=0.8
NACA67-220 a=0.8 |  |  |  | Cl Max: | 1.269 | at alpha= | 14.5 | deg
JavaFoil+Calcfoil stall+Eppler ext transition |  |  |  | L/D Max: | 34.004 | at alpha= | 6 | deg
Re: | 50000 |  |  | Cd Min: | 0.02273 | at alpha= | -0.5 | deg
Mach: | 0.1 |  |  | Cl=0 at alpha= | -1.6721 | deg
|  |  |  | @ Cl=0.1, Cd= | 0.022744
|  |  |  | @ Cl=0.4, Cd= | 0.02327
|  |  |  | @ Cl=0.6, Cd= | 0.024203
alpha (deg) | Cl | Cd | Cm | Cl/Cd
-20 | -1.057 | 0.2665 | 0.008 | -3.967
-19.5 | -1.067 | 0.25495 | 0.007 | -4.183
-19 | -1.074 | 0.23682 | 0.007 | -4.534
-18.5 | -1.079 | 0.22377 | 0.006 | -4.823
-18 | -1.083 | 0.21399 | 0.006 | -5.06
-17.5 | -1.084 | 0.20025 | 0.005 | -5.412
-17 | -1.082 | 0.19198 | 0.005 | -5.638
-16.5 | -1.079 | 0.17631 | 0.004 | -6.118
-16 | -1.072 | 0.16936 | 0.003 | -6.332
-15.5 | -1.063 | 0.15936 | 0.003 | -6.671
-15 | -1.051 | 0.15093 | 0.002 | -6.967
-14.5 | -1.037 | 0.14023 | 0.002 | -7.395
-14 | -1.02 | 0.13066 | 0.001 | -7.806
-13.5 | -1 | 0.12376 | 0 | -8.081
-13 | -0.977 | 0.11504 | 0 | -8.496
-12.5 | -0.953 | 0.10823 | -0.001 | -8.803
-12 | -0.925 | 0.10126 | -0.002 | -9.138
-11.5 | -0.896 | 0.09495 | -0.002 | -9.434
-11 | -0.864 | 0.08945 | -0.003 | -9.657
-10.5 | -0.829 | 0.08342 | -0.004 | -9.939
-10 | -0.793 | 0.07845 | -0.005 | -10.103
-9.5 | -0.754 | 0.07321 | -0.006 | -10.298
-9 | -0.713 | 0.06964 | -0.006 | -10.234
-8.5 | -0.67 | 0.06572 | -0.007 | -10.2
-8 | -0.627 | 0.062 | -0.008 | -10.105
-7.5 | -0.582 | 0.05815 | -0.009 | -10.002
-7 | -0.536 | 0.055 | -0.01 | -9.737
-6.5 | -0.489 | 0.05164 | -0.011 | -9.472
-6 | -0.527 | 0.02691 | -0.022 | -19.573
-5.5 | -0.468 | 0.02628 | -0.024 | -17.817
-5 | -0.409 | 0.02571 | -0.025 | -15.899
-4.5 | -0.341 | 0.02384 | -0.026 | -14.306
-4 | -0.281 | 0.02358 | -0.028 | -11.935
-3.5 | -0.221 | 0.02331 | -0.029 | -9.499
-3 | -0.161 | 0.0231 | -0.031 | -6.977
-2.5 | -0.101 | 0.02295 | -0.032 | -4.386
-2 | -0.04 | 0.02285 | -0.034 | -1.758
-1.5 | 0.021 | 0.02278 | -0.035 | 0.911
-1 | 0.082 | 0.02275 | -0.037 | 3.591
-0.5 | 0.143 | 0.02273 | -0.038 | 6.28
0 | 0.204 | 0.02274 | -0.04 | 8.969
0.5 | 0.265 | 0.02286 | -0.041 | 11.585
1 | 0.326 | 0.02298 | -0.043 | 14.173
1.5 | 0.387 | 0.02322 | -0.045 | 16.652
2 | 0.447 | 0.02345 | -0.046 | 19.072
2.5 | 0.508 | 0.02371 | -0.048 | 21.435
3 | 0.566 | 0.02403 | -0.049 | 23.551
3.5 | 0.625 | 0.02433 | -0.051 | 25.702
4 | 0.684 | 0.02477 | -0.052 | 27.634
4.5 | 0.743 | 0.02521 | -0.054 | 29.463
5 | 0.801 | 0.02574 | -0.055 | 31.103
5.5 | 0.858 | 0.02631 | -0.057 | 32.603
6 | 0.914 | 0.02688 | -0.058 | 34.004
6.5 | 0.988 | 0.03128 | -0.061 | 31.59
7 | 1.043 | 0.03231 | -0.062 | 32.269
7.5 | 1.095 | 0.0332 | -0.064 | 32.971
8 | 1.145 | 0.0343 | -0.065 | 33.366
8.5 | 0.998 | 0.06366 | -0.036 | 15.675
9 | 1.034 | 0.06806 | -0.035 | 15.199
9.5 | 1.069 | 0.07345 | -0.035 | 14.556
10 | 1.103 | 0.07836 | -0.035 | 14.07
10.5 | 1.138 | 0.08127 | -0.04 | 14.005
11 | 1.165 | 0.08625 | -0.039 | 13.51
11.5 | 1.188 | 0.09367 | -0.038 | 12.683
12 | 1.209 | 0.10051 | -0.037 | 12.03
12.5 | 1.228 | 0.10586 | -0.037 | 11.598
13 | 1.243 | 0.11403 | -0.037 | 10.9
13.5 | 1.255 | 0.12212 | -0.037 | 10.278
14 | 1.263 | 0.1291 | -0.037 | 9.787
14.5 | 1.269 | 0.13777 | -0.037 | 9.211
15 | 1.269 | 0.14898 | -0.032 | 8.52
15.5 | 1.269 | 0.15581 | -0.032 | 8.144
16 | 1.265 | 0.1677 | -0.033 | 7.545
16.5 | 1.259 | 0.17937 | -0.033 | 7.017
17 | 1.249 | 0.188 | -0.033 | 6.646
17.5 | 1.237 | 0.20286 | -0.033 | 6.1
18 | 1.223 | 0.21535 | -0.034 | 5.68
18.5 | 1.207 | 0.23109 | -0.034 | 5.222
19 | 1.188 | 0.23924 | -0.035 | 4.967
19.5 | 1.168 | 0.26132 | -0.035 | 4.47

## 4. Re 50k Mach 0.10 (2)
BIGFOIL.COM POLAR EXPORT
NACA67-220 a=0.8
NACA67-220 a=0.8 |  |  |  | Cl Max: | 1.1818 | at alpha= | 11.5 | deg
XFOIL ncrit=9 |  |  |  | L/D Max: | 20.021 | at alpha= | 10.5 | deg
Re: | 50000 |  |  | Cd Min: | 0.17415 | at alpha= | 16.5 | deg
Mach: | 0.1 |  |  | Cl=0 at alpha= | 1.3172 | deg
|  |  |  | @ Cl=0.1, Cd= | 0.072632
|  |  |  | @ Cl=0.4, Cd= | 0.083736
|  |  |  | @ Cl=0.6, Cd= | 0.17415
alpha (deg) | Cl | Cd | Cm | Cl/Cd
-13.5 | -0.3813 | 0.1671 | -0.0202 | -2.2819
-13 | -0.3868 | 0.16364 | -0.0192 | -2.3637
-12.5 | -0.3922 | 0.16036 | -0.0179 | -2.4457
-12 | -0.3978 | 0.15688 | -0.0164 | -2.5357
-11.5 | -0.5992 | 0.13643 | -0.0277 | -4.392
-11 | -0.8785 | 0.0967 | -0.0367 | -9.0848
-10.5 | -0.9319 | 0.08928 | -0.0277 | -10.4379
-10 | -0.9981 | 0.08347 | -0.0144 | -11.9576
-9.5 | -1.0511 | 0.07714 | -0.0017 | -13.6259
-9 | -1.0841 | 0.07078 | 0.0096 | -15.3165
-8.5 | -1.097 | 0.06476 | 0.019 | -16.9395
-8 | -1.0955 | 0.0595 | 0.027 | -18.4118
-7.5 | -1.0833 | 0.05483 | 0.0339 | -19.7574
-7 | -1.0422 | 0.0508 | 0.0356 | -20.5157
-6.5 | -0.9924 | 0.04735 | 0.0364 | -20.9588
-5.5 | -0.6777 | 0.05225 | 0.0174 | -12.9703
-5 | -0.5503 | 0.06471 | 0.0171 | -8.5041
-4.5 | -0.1937 | 0.07235 | -0.0339 | -2.6773
-4 | -0.1831 | 0.07038 | -0.031 | -2.6016
-3.5 | -0.1703 | 0.06885 | -0.0279 | -2.4735
-3 | -0.1558 | 0.06767 | -0.0247 | -2.3023
-2.5 | -0.1399 | 0.06677 | -0.0214 | -2.0953
-2 | -0.123 | 0.06612 | -0.018 | -1.8603
-1.5 | -0.1053 | 0.06567 | -0.0146 | -1.6035
-1 | -0.087 | 0.06541 | -0.0111 | -1.3301
-0.5 | -0.0684 | 0.06533 | -0.0077 | -1.047
0 | -0.0496 | 0.06541 | -0.0043 | -0.75829
0.5 | -0.0307 | 0.06565 | -0.0008 | -0.46763
1 | -0.0118 | 0.06604 | 0.0026 | -0.17868
1.5 | 0.0068 | 0.06658 | 0.0059 | 0.10213
2 | 0.0251 | 0.06729 | 0.0093 | 0.37301
2.5 | 0.0429 | 0.06816 | 0.0125 | 0.6294
3 | 0.0602 | 0.06919 | 0.0157 | 0.87007
3.5 | 0.0767 | 0.0704 | 0.0188 | 1.0895
4 | 0.0924 | 0.0718 | 0.0218 | 1.2869
4.5 | 0.1071 | 0.07341 | 0.0247 | 1.4589
5 | 0.1572 | 0.07609 | 0.0194 | 2.066
5.5 | 0.2196 | 0.07947 | 0.0117 | 2.7633
6 | 0.2591 | 0.08204 | 0.009 | 3.1582
6.5 | 0.3148 | 0.08558 | 0.0042 | 3.6784
7 | 0.4474 | 0.08271 | -0.0055 | 5.4093
7.5 | 0.5028 | 0.0813 | -0.0053 | 6.1845
8 | 0.5794 | 0.07825 | -0.0061 | 7.4045
8.5 | 0.6684 | 0.07196 | -0.0053 | 9.2885
9.5 | 0.891 | 0.04759 | 0.0058 | 18.7224
10.5 | 1.0463 | 0.05226 | 0.0019 | 20.021
11 | 1.1253 | 0.0567 | -0.0018 | 19.8466
11.5 | 1.1818 | 0.06214 | -0.0029 | 19.0183
12 | 1.1471 | 0.06589 | 0.0096 | 17.4093
12.5 | 1.1067 | 0.07038 | 0.0216 | 15.7246
13 | 1.055 | 0.07542 | 0.0334 | 13.9883
13.5 | 0.9909 | 0.08142 | 0.0445 | 12.1702
14 | 0.9176 | 0.08892 | 0.0539 | 10.3194
14.5 | 0.8434 | 0.09825 | 0.0601 | 8.5842
16 | 0.4702 | 0.1715 | 0.0354 | 2.7417
16.5 | 0.4556 | 0.17415 | 0.0378 | 2.6161

## 5. Re 50k Mach 0.25 (1)
BIGFOIL.COM POLAR EXPORT
NACA67-220 a=0.8
NACA67-220 a=0.8 |  |  |  | Cl Max: | 1.199 | at alpha= | 12.5 | deg
JavaFoil+Calcfoil stall+Eppler ext transition |  |  |  | L/D Max: | 32.552 | at alpha= | 5.5 | deg
Re: | 50000 |  |  | Cd Min: | 0.02317 | at alpha= | -0.5 | deg
Mach: | 0.25 |  |  | Cl=0 at alpha= | -1.6693 | deg
|  |  |  | @ Cl=0.1, Cd= | 0.023185
|  |  |  | @ Cl=0.4, Cd= | 0.023664
|  |  |  | @ Cl=0.6, Cd= | 0.024677
alpha (deg) | Cl | Cd | Cm | Cl/Cd
-19.5 | -0.777 | 0.34628 | 0.007 | -2.244
-19 | -0.814 | 0.31782 | 0.007 | -2.563
-18.5 | -0.848 | 0.29438 | 0.006 | -2.882
-18 | -0.879 | 0.26403 | 0.006 | -3.329
-17.5 | -0.906 | 0.24326 | 0.005 | -3.723
-17 | -0.929 | 0.22297 | 0.005 | -4.164
-16.5 | -0.947 | 0.21001 | 0.004 | -4.51
-16 | -0.961 | 0.1939 | 0.003 | -4.958
-15.5 | -0.971 | 0.17719 | 0.003 | -5.48
-15 | -0.976 | 0.16522 | 0.002 | -5.909
-14.5 | -0.977 | 0.15219 | 0.002 | -6.42
-14 | -0.973 | 0.1427 | 0.001 | -6.822
-13.5 | -0.965 | 0.13181 | 0 | -7.323
-13 | -0.953 | 0.1244 | 0 | -7.659
-12.5 | -0.936 | 0.11478 | -0.001 | -8.157
-12 | -0.916 | 0.10765 | -0.002 | -8.506
-11.5 | -0.891 | 0.1001 | -0.002 | -8.905
-11 | -0.865 | 0.09337 | -0.003 | -9.26
-10.5 | -0.835 | 0.08639 | -0.004 | -9.661
-10 | -0.801 | 0.08123 | -0.005 | -9.858
-9.5 | -0.764 | 0.07521 | -0.006 | -10.161
-9 | -0.725 | 0.0704 | -0.007 | -10.301
-8.5 | -0.683 | 0.06744 | -0.007 | -10.129
-8 | -0.64 | 0.06342 | -0.008 | -10.085
-7.5 | -0.595 | 0.05959 | -0.009 | -9.978
-7 | -0.548 | 0.05595 | -0.01 | -9.795
-6.5 | -0.5 | 0.05272 | -0.011 | -9.494
-6 | -0.54 | 0.02766 | -0.023 | -19.511
-5.5 | -0.48 | 0.02698 | -0.024 | -17.788
-5 | -0.419 | 0.02636 | -0.026 | -15.898
-4.5 | -0.35 | 0.0243 | -0.027 | -14.409
-4 | -0.289 | 0.02401 | -0.028 | -12.032
-3.5 | -0.227 | 0.02378 | -0.03 | -9.561
-3 | -0.165 | 0.02353 | -0.032 | -7.035
-2.5 | -0.103 | 0.02338 | -0.033 | -4.424
-2 | -0.041 | 0.02325 | -0.035 | -1.775
-1.5 | 0.021 | 0.02319 | -0.036 | 0.92
-1 | 0.084 | 0.02319 | -0.038 | 3.619
-0.5 | 0.147 | 0.02317 | -0.039 | 6.327
0 | 0.209 | 0.02317 | -0.041 | 9.04
0.5 | 0.272 | 0.02328 | -0.043 | 11.689
1 | 0.335 | 0.02341 | -0.044 | 14.297
1.5 | 0.397 | 0.02365 | -0.046 | 16.793
2 | 0.46 | 0.02394 | -0.047 | 19.2
2.5 | 0.522 | 0.02423 | -0.049 | 21.543
3 | 0.581 | 0.02458 | -0.05 | 23.644
3.5 | 0.642 | 0.02489 | -0.052 | 25.802
4 | 0.703 | 0.02533 | -0.054 | 27.733
4.5 | 0.762 | 0.02585 | -0.055 | 29.498
5 | 0.822 | 0.02634 | -0.057 | 31.188
5.5 | 0.88 | 0.02703 | -0.058 | 32.552
6 | 0.955 | 0.03137 | -0.061 | 30.44
6.5 | 1.012 | 0.03243 | -0.063 | 31.208
7 | 1.067 | 0.03342 | -0.064 | 31.921
7.5 | 1.119 | 0.03452 | -0.066 | 32.411
8 | 0.979 | 0.06094 | -0.037 | 16.064
8.5 | 1.015 | 0.0655 | -0.036 | 15.503
9 | 1.051 | 0.07014 | -0.035 | 14.985
9.5 | 1.083 | 0.07571 | -0.035 | 14.311
10 | 1.119 | 0.07869 | -0.04 | 14.218
10.5 | 1.142 | 0.08553 | -0.038 | 13.351
11 | 1.164 | 0.09094 | -0.039 | 12.796
11.5 | 1.18 | 0.09747 | -0.038 | 12.107
12 | 1.192 | 0.10732 | -0.037 | 11.103
12.5 | 1.199 | 0.11601 | -0.036 | 10.333
13 | 1.199 | 0.12229 | -0.031 | 9.807
13.5 | 1.197 | 0.13211 | -0.031 | 9.059
14 | 1.189 | 0.14287 | -0.031 | 8.322
14.5 | 1.175 | 0.1576 | -0.031 | 7.459
15 | 1.157 | 0.16486 | -0.032 | 7.016
15.5 | 1.132 | 0.18186 | -0.032 | 6.226
16 | 1.103 | 0.19029 | -0.032 | 5.796
16.5 | 1.069 | 0.21512 | -0.033 | 4.967
17 | 1.029 | 0.22974 | -0.033 | 4.481
17.5 | 0.986 | 0.25131 | -0.033 | 3.922

## 6. Re 50k Mach 0.25 (2)
BIGFOIL.COM POLAR EXPORT
NACA67-220 a=0.8
NACA67-220 a=0.8 |  |  |  | Cl Max: | 1.0995 | at alpha= | 11 | deg
XFOIL ncrit=9 |  |  |  | L/D Max: | 18.7914 | at alpha= | 10.5 | deg
Re: | 50000 |  |  | Cd Min: | 0.17904 | at alpha= | 16 | deg
Mach: | 0.25 |  |  | Cl=0 at alpha= | 1.3263 | deg
|  |  |  | @ Cl=0.1, Cd= | 0.074427
|  |  |  | @ Cl=0.4, Cd= | 0.084468
|  |  |  | @ Cl=0.6, Cd= | 0.17904
alpha (deg) | Cl | Cd | Cm | Cl/Cd
-12.5 | -0.4969 | 0.16799 | -0.018 | -2.9579
-12 | -0.497 | 0.16255 | -0.0162 | -3.0575
-11 | -0.6916 | 0.11408 | -0.0416 | -6.0624
-10.5 | -0.8618 | 0.09616 | -0.0377 | -8.9621
-10 | -0.9122 | 0.08861 | -0.0295 | -10.2945
-9.5 | -0.9744 | 0.08272 | -0.0171 | -11.7795
-9 | -1.0279 | 0.07685 | -0.0042 | -13.3754
-8.5 | -1.0648 | 0.0707 | 0.0076 | -15.0608
-8 | -1.0837 | 0.06499 | 0.018 | -16.6749
-7.5 | -1.0909 | 0.05985 | 0.0276 | -18.2272
-7 | -1.0595 | 0.05484 | 0.0311 | -19.3198
-6.5 | -1.0282 | 0.05082 | 0.0355 | -20.2322
-6 | -0.9608 | 0.04736 | 0.0337 | -20.2872
-5.5 | -0.7685 | 0.0457 | 0.0126 | -16.8162
-4.5 | -0.4276 | 0.07065 | 0.006 | -6.0524
-4 | -0.1852 | 0.0725 | -0.0318 | -2.5545
-3.5 | -0.1728 | 0.0708 | -0.0287 | -2.4407
-3 | -0.1584 | 0.0695 | -0.0254 | -2.2791
-2.5 | -0.1425 | 0.06851 | -0.022 | -2.08
-2 | -0.1254 | 0.06779 | -0.0186 | -1.8498
-1.5 | -0.1075 | 0.0673 | -0.0151 | -1.5973
-1 | -0.089 | 0.06701 | -0.0115 | -1.3282
-0.5 | -0.0701 | 0.06691 | -0.008 | -1.0477
0 | -0.0508 | 0.06699 | -0.0045 | -0.75832
0.5 | -0.0316 | 0.06723 | -0.001 | -0.47003
1 | -0.0124 | 0.06764 | 0.0025 | -0.18332
1.5 | 0.0066 | 0.06821 | 0.0059 | 0.09676
2 | 0.0252 | 0.06895 | 0.0093 | 0.36548
2.5 | 0.0434 | 0.06986 | 0.0126 | 0.62124
3 | 0.061 | 0.07095 | 0.0159 | 0.85976
3.5 | 0.0778 | 0.07223 | 0.019 | 1.0771
4 | 0.0938 | 0.07372 | 0.022 | 1.2724
4.5 | 0.1088 | 0.07543 | 0.0249 | 1.4424
5 | 0.1797 | 0.07894 | 0.0152 | 2.2764
5.5 | 0.2354 | 0.08196 | 0.0093 | 2.8721
6 | 0.2745 | 0.08439 | 0.007 | 3.2528
6.5 | 0.4041 | 0.08447 | -0.0046 | 4.7839
7 | 0.4625 | 0.08336 | -0.0051 | 5.5482
7.5 | 0.5497 | 0.08088 | -0.0076 | 6.7965
8 | 0.6159 | 0.07725 | -0.0058 | 7.9728
8.5 | 0.7296 | 0.06662 | -0.0032 | 10.9517
9 | 0.875 | 0.04927 | 0.004 | 17.7593
9.5 | 0.8999 | 0.05096 | 0.0112 | 17.6589
10 | 0.9847 | 0.05303 | 0.0092 | 18.5687
10.5 | 1.0666 | 0.05676 | 0.0064 | 18.7914
11 | 1.0995 | 0.06137 | 0.0095 | 17.9159
11.5 | 1.0837 | 0.06605 | 0.0185 | 16.4073
12 | 1.0916 | 0.07142 | 0.0238 | 15.2842
12.5 | 1.0349 | 0.0767 | 0.0357 | 13.4928
13 | 0.9736 | 0.08304 | 0.0459 | 11.7245
13.5 | 0.9089 | 0.09071 | 0.0539 | 10.0198
15 | 0.5476 | 0.15651 | 0.0395 | 3.4988
15.5 | 0.48 | 0.1732 | 0.0316 | 2.7714
16 | 0.4947 | 0.17904 | 0.0346 | 2.7631

## 7. Re 50k Mach 0.50 (1)
BIGFOIL.COM POLAR EXPORT
NACA67-220 a=0.8
NACA67-220 a=0.8 |  |  |  | Cl Max: | 1.231 | at alpha= | 20 | deg
JavaFoil+Calcfoil stall+Eppler ext transition |  |  |  | L/D Max: | 30.749 | at alpha= | 5 | deg
Re: | 50000 |  |  | Cd Min: | 0.02513 | at alpha= | -1.5 | deg
Mach: | 0.5 |  |  | Cl=0 at alpha= | -1.6714 | deg
|  |  |  | @ Cl=0.1, Cd= | 0.025137
|  |  |  | @ Cl=0.4, Cd= | 0.02569
|  |  |  | @ Cl=0.6, Cd= | 0.026741
alpha (deg) | Cl | Cd | Cm | Cl/Cd
-20 | -1.046 | 0.46166 | 0.013 | -2.265
-19.5 | -1.018 | 0.4408 | 0.012 | -2.31
-19 | -0.987 | 0.43116 | 0.011 | -2.29
-18.5 | -0.96 | 0.41755 | 0.01 | -2.299
-18 | -0.932 | 0.43893 | 0.009 | -2.123
-17.5 | -0.904 | 0.42744 | 0.008 | -2.115
-17 | -0.876 | 0.42613 | 0.007 | -2.057
-16.5 | -0.846 | 0.38226 | 0.006 | -2.213
-16 | -0.818 | 0.37127 | 0.005 | -2.204
-15.5 | -0.79 | 0.36635 | 0.004 | -2.157
-15 | -0.762 | 0.36265 | 0.003 | -2.102
-14.5 | -0.734 | 0.35025 | 0.002 | -2.096
-14 | -0.704 | 0.31494 | 0.001 | -2.236
-13.5 | -0.676 | 0.30881 | 0.001 | -2.189
-13 | -0.648 | 0.30522 | 0 | -2.123
-12.5 | -0.62 | 0.29146 | -0.001 | -2.127
-12 | -0.591 | 0.25125 | -0.002 | -2.352
-11.5 | -0.562 | 0.24045 | -0.003 | -2.337
-11 | -0.534 | 0.25792 | -0.003 | -2.069
-10.5 | -0.505 | 0.16714 | -0.004 | -3.02
-10 | -0.476 | 0.16322 | -0.004 | -2.918
-9.5 | -0.677 | 0.10462 | -0.005 | -6.47
-9 | -0.708 | 0.08658 | -0.006 | -8.182
-8.5 | -0.701 | 0.07833 | -0.008 | -8.953
-8 | -0.676 | 0.07063 | -0.009 | -9.569
-7.5 | -0.639 | 0.06669 | -0.01 | -9.586
-7 | -0.596 | 0.06158 | -0.011 | -9.679
-6.5 | -0.548 | 0.05731 | -0.012 | -9.568
-6 | -0.497 | 0.05365 | -0.013 | -9.269
-5.5 | -0.445 | 0.05021 | -0.015 | -8.858
-5 | -0.464 | 0.02952 | -0.029 | -15.722
-4.5 | -0.396 | 0.02869 | -0.03 | -13.814
-4 | -0.322 | 0.02624 | -0.032 | -12.258
-3.5 | -0.253 | 0.02582 | -0.033 | -9.811
-3 | -0.185 | 0.02559 | -0.035 | -7.213
-2.5 | -0.115 | 0.02538 | -0.037 | -4.547
-2 | -0.046 | 0.02524 | -0.039 | -1.827
-1.5 | 0.024 | 0.02513 | -0.04 | 0.948
-1 | 0.094 | 0.02513 | -0.042 | 3.731
-0.5 | 0.164 | 0.02521 | -0.044 | 6.494
0 | 0.234 | 0.02519 | -0.046 | 9.289
0.5 | 0.304 | 0.02537 | -0.048 | 11.981
1 | 0.374 | 0.02559 | -0.049 | 14.604
1.5 | 0.444 | 0.02586 | -0.051 | 17.152
2 | 0.513 | 0.02618 | -0.053 | 19.61
2.5 | 0.583 | 0.02661 | -0.055 | 21.908
3 | 0.648 | 0.02711 | -0.056 | 23.899
3.5 | 0.716 | 0.0276 | -0.058 | 25.926
4 | 0.782 | 0.02818 | -0.06 | 27.745
4.5 | 0.847 | 0.02885 | -0.061 | 29.372
5 | 0.911 | 0.02964 | -0.063 | 30.749
5.5 | 0.99 | 0.03513 | -0.066 | 28.191
6 | 1.051 | 0.03677 | -0.068 | 28.591
6.5 | 1.11 | 0.03827 | -0.07 | 28.996
7 | 0.973 | 0.0598 | -0.037 | 16.267
7.5 | 1.007 | 0.06496 | -0.037 | 15.509
8 | 1.033 | 0.07046 | -0.036 | 14.654
8.5 | 1.048 | 0.07569 | -0.041 | 13.85
9 | 1.029 | 0.08408 | -0.038 | 12.236
9.5 | 0.94 | 0.09853 | -0.028 | 9.542
10 | 0.664 | 0.16138 | -0.029 | 4.114
10.5 | 0.692 | 0.17561 | -0.03 | 3.941
11 | 0.722 | 0.257 | -0.038 | 2.807
11.5 | 0.749 | 0.27146 | -0.038 | 2.761
12 | 0.777 | 0.27734 | -0.039 | 2.802
12.5 | 0.807 | 0.31933 | -0.044 | 2.526
13 | 0.834 | 0.32238 | -0.045 | 2.589
13.5 | 0.862 | 0.3225 | -0.046 | 2.673
14 | 0.89 | 0.3279 | -0.047 | 2.714
14.5 | 0.92 | 0.36078 | -0.051 | 2.549
15 | 0.947 | 0.35745 | -0.052 | 2.65
15.5 | 0.975 | 0.38903 | -0.053 | 2.506
16 | 1.002 | 0.38742 | -0.054 | 2.587
16.5 | 1.033 | 0.42454 | -0.058 | 2.432
17 | 1.06 | 0.41383 | -0.058 | 2.561
17.5 | 1.087 | 0.43622 | -0.06 | 2.493
18 | 1.115 | 0.43062 | -0.061 | 2.589
18.5 | 1.145 | 0.46045 | -0.064 | 2.488
19 | 1.172 | 0.46259 | -0.065 | 2.535
19.5 | 1.2 | 0.4808 | -0.066 | 2.495
20 | 1.231 | 0.52065 | -0.07 | 2.364

## 8. Re 50k Mach 0.50 (2)
BIGFOIL.COM POLAR EXPORT
NACA67-220 a=0.8
NACA67-220 a=0.8 |  |  |  | Cl Max: | 0.9186 | at alpha= | 9.5 | deg
XFOIL ncrit=9 |  |  |  | L/D Max: | 14.6524 | at alpha= | 9 | deg
Re: | 50000 |  |  | Cd Min: | 0.18237 | at alpha= | 14.5 | deg
Mach: | 0.5 |  |  | Cl=0 at alpha= | 1.375 | deg
|  |  |  | @ Cl=0.1, Cd= | 0.082231
|  |  |  | @ Cl=0.4, Cd= | 0.089093
|  |  |  | @ Cl=0.6, Cd= | 0.18237
alpha (deg) | Cl | Cd | Cm | Cl/Cd
-11 | -0.5524 | 0.15393 | -0.0305 | -3.5886
-10.5 | -0.5794 | 0.14227 | -0.0338 | -4.0725
-10 | -0.5929 | 0.13277 | -0.0343 | -4.4656
-9.5 | -0.6226 | 0.12132 | -0.0364 | -5.1319
-9 | -0.7293 | 0.10284 | -0.0421 | -7.0916
-8.5 | -0.7904 | 0.09276 | -0.0381 | -8.5209
-8 | -0.8547 | 0.08436 | -0.0303 | -10.1316
-7.5 | -0.9189 | 0.07758 | -0.0191 | -11.8445
-7 | -0.9814 | 0.07222 | -0.0046 | -13.589
-6.5 | -0.9981 | 0.06644 | 0.0054 | -15.0226
-6 | -1.0072 | 0.06127 | 0.0154 | -16.4387
-5.5 | -0.9847 | 0.0562 | 0.0216 | -17.5214
-5 | -0.8308 | 0.05237 | 0.0095 | -15.864
-4.5 | -0.7355 | 0.0508 | 0.0079 | -14.4783
-4 | -0.5447 | 0.07056 | 0.0164 | -7.7197
-3.5 | -0.3265 | 0.07785 | -0.0034 | -4.194
-3 | -0.168 | 0.07785 | -0.0283 | -2.158
-2.5 | -0.1526 | 0.07639 | -0.0247 | -1.9976
-2 | -0.1354 | 0.07534 | -0.0209 | -1.7972
-1.5 | -0.1168 | 0.07461 | -0.0171 | -1.5655
-1 | -0.0973 | 0.07416 | -0.0133 | -1.312
-0.5 | -0.0772 | 0.07396 | -0.0094 | -1.0438
0 | -0.0567 | 0.074 | -0.0055 | -0.76622
0.5 | -0.036 | 0.07426 | -0.0017 | -0.48478
1 | -0.0153 | 0.07473 | 0.0021 | -0.20474
1.5 | 0.0051 | 0.0754 | 0.0058 | 0.067639
2 | 0.0252 | 0.07629 | 0.0095 | 0.33032
2.5 | 0.0448 | 0.07741 | 0.013 | 0.57874
3 | 0.0637 | 0.07875 | 0.0165 | 0.80889
3.5 | 0.0817 | 0.08035 | 0.0198 | 1.0168
4 | 0.0989 | 0.08219 | 0.0229 | 1.2033
4.5 | 0.1827 | 0.08532 | 0.0108 | 2.1414
5 | 0.2372 | 0.08835 | 0.0061 | 2.6848
5.5 | 0.356 | 0.08919 | -0.0046 | 3.9915
6 | 0.4239 | 0.08904 | -0.0062 | 4.7608
6.5 | 0.4744 | 0.08865 | -0.005 | 5.3514
7 | 0.5537 | 0.08669 | -0.0051 | 6.3871
7.5 | 0.6193 | 0.08339 | -0.0011 | 7.4265
8 | 0.7611 | 0.06874 | 0.0074 | 11.0722
8.5 | 0.8725 | 0.05973 | 0.0177 | 14.6074
9 | 0.9127 | 0.06229 | 0.0232 | 14.6524
9.5 | 0.9186 | 0.06727 | 0.0295 | 13.6554
10 | 0.9005 | 0.07353 | 0.0365 | 12.2467
10.5 | 0.8776 | 0.08043 | 0.0426 | 10.9114
11 | 0.8022 | 0.09135 | 0.0475 | 8.7816
11.5 | 0.7223 | 0.10541 | 0.0476 | 6.8523
12 | 0.6541 | 0.12134 | 0.0438 | 5.3906
12.5 | 0.6115 | 0.13464 | 0.0407 | 4.5417
13 | 0.5847 | 0.14515 | 0.0391 | 4.0282
13.5 | 0.5681 | 0.15437 | 0.0383 | 3.6801
14 | 0.5584 | 0.16263 | 0.0381 | 3.4336
14.5 | 0.5135 | 0.18237 | 0.0279 | 2.8157

## 9. Re 100k Mach 0.00 (1)
BIGFOIL.COM POLAR EXPORT
NACA67-220 a=0.8
NACA67-220 a=0.8 |  |  |  | Cl Max: | 1.413 | at alpha= | 11.5 | deg
JavaFoil+Calcfoil stall+Eppler ext transition |  |  |  | L/D Max: | 46.462 | at alpha= | 6 | deg
Re: | 100000 |  |  | Cd Min: | 0.01651 | at alpha= | 0 | deg
Mach: | 0 |  |  | Cl=0 at alpha= | -1.6721 | deg
|  |  |  | @ Cl=0.1, Cd= | 0.016526
|  |  |  | @ Cl=0.4, Cd= | 0.016874
|  |  |  | @ Cl=0.6, Cd= | 0.017604
alpha (deg) | Cl | Cd | Cm | Cl/Cd
-20 | -1.093 | 0.22582 | 0.008 | -4.841
-19.5 | -1.099 | 0.21348 | 0.007 | -5.148
-19 | -1.103 | 0.20395 | 0.007 | -5.41
-18.5 | -1.106 | 0.19134 | 0.006 | -5.779
-18 | -1.106 | 0.18076 | 0.006 | -6.119
-17.5 | -1.104 | 0.17141 | 0.005 | -6.442
-17 | -1.1 | 0.16186 | 0.005 | -6.797
-16.5 | -1.094 | 0.15461 | 0.004 | -7.076
-16 | -1.085 | 0.14565 | 0.004 | -7.451
-15.5 | -1.074 | 0.13909 | 0.003 | -7.72
-15 | -1.06 | 0.13133 | 0.002 | -8.073
-14.5 | -1.044 | 0.12414 | 0.002 | -8.409
-14 | -1.025 | 0.11654 | 0.001 | -8.799
-13.5 | -1.005 | 0.10901 | 0 | -9.221
-13 | -0.982 | 0.10266 | 0 | -9.563
-12.5 | -0.956 | 0.09628 | -0.001 | -9.929
-12 | -0.928 | 0.09047 | -0.002 | -10.253
-11.5 | -0.897 | 0.0844 | -0.003 | -10.63
-11 | -0.864 | 0.07993 | -0.003 | -10.813
-10.5 | -0.829 | 0.07498 | -0.004 | -11.061
-10 | -0.793 | 0.06979 | -0.005 | -11.367
-9.5 | -0.757 | 0.06452 | -0.007 | -11.733
-9 | -0.711 | 0.063 | -0.007 | -11.281
-8.5 | -0.668 | 0.059 | -0.007 | -11.328
-8 | -0.625 | 0.0558 | -0.008 | -11.198
-7.5 | -0.581 | 0.05201 | -0.01 | -11.17
-7 | -0.64 | 0.0232 | -0.019 | -27.575
-6.5 | -0.583 | 0.02256 | -0.02 | -25.852
-6 | -0.526 | 0.02195 | -0.022 | -23.938
-5.5 | -0.467 | 0.02134 | -0.024 | -21.887
-5 | -0.408 | 0.0208 | -0.025 | -19.595
-4.5 | -0.34 | 0.01745 | -0.026 | -19.471
-4 | -0.28 | 0.0172 | -0.028 | -16.298
-3.5 | -0.221 | 0.01699 | -0.029 | -12.976
-3 | -0.161 | 0.01685 | -0.031 | -9.524
-2.5 | -0.1 | 0.01671 | -0.032 | -6.001
-2 | -0.04 | 0.01663 | -0.034 | -2.405
-1.5 | 0.021 | 0.01658 | -0.035 | 1.247
-1 | 0.081 | 0.01652 | -0.037 | 4.925
-0.5 | 0.142 | 0.01654 | -0.038 | 8.59
0 | 0.203 | 0.01651 | -0.04 | 12.299
0.5 | 0.264 | 0.01657 | -0.041 | 15.921
1 | 0.324 | 0.01668 | -0.043 | 19.455
1.5 | 0.385 | 0.01682 | -0.044 | 22.892
2 | 0.446 | 0.01704 | -0.046 | 26.144
2.5 | 0.506 | 0.01725 | -0.047 | 29.34
3 | 0.564 | 0.01747 | -0.049 | 32.266
3.5 | 0.623 | 0.01769 | -0.051 | 35.213
4 | 0.682 | 0.01798 | -0.052 | 37.909
4.5 | 0.74 | 0.01832 | -0.054 | 40.396
5 | 0.798 | 0.01872 | -0.055 | 42.623
5.5 | 0.855 | 0.01918 | -0.057 | 44.573
6 | 0.911 | 0.01961 | -0.058 | 46.462
6.5 | 0.985 | 0.02599 | -0.061 | 37.908
7 | 1.04 | 0.02688 | -0.062 | 38.677
7.5 | 1.092 | 0.02785 | -0.064 | 39.208
8 | 1.142 | 0.02883 | -0.065 | 39.622
8.5 | 1.19 | 0.02983 | -0.067 | 39.9
9 | 1.236 | 0.03084 | -0.068 | 40.068
9.5 | 1.278 | 0.03187 | -0.07 | 40.11
10 | 1.104 | 0.06989 | -0.038 | 15.79
10.5 | 1.355 | 0.03523 | -0.072 | 38.475
11 | 1.389 | 0.03677 | -0.074 | 37.77
11.5 | 1.413 | 0.03885 | -0.075 | 36.37
12 | 1.218 | 0.08883 | -0.043 | 13.705
12.5 | 1.237 | 0.09387 | -0.043 | 13.181
13 | 1.251 | 0.10082 | -0.041 | 12.407
13.5 | 1.264 | 0.10875 | -0.04 | 11.62
14 | 1.275 | 0.11526 | -0.041 | 11.063
14.5 | 1.282 | 0.12166 | -0.04 | 10.534
15 | 1.286 | 0.13173 | -0.04 | 9.763
15.5 | 1.288 | 0.13848 | -0.04 | 9.301
16 | 1.287 | 0.14736 | -0.04 | 8.732
16.5 | 1.281 | 0.15393 | -0.034 | 8.32

## 10. Re 100k Mach 0.00 (2)
BIGFOIL.COM POLAR EXPORT
NACA67-220 a=0.8
NACA67-220 a=0.8 |  |  |  | Cl Max: | 1.1711 | at alpha= | 13 | deg
XFOIL ncrit=9 |  |  |  | L/D Max: | 25.9038 | at alpha= | 8.5 | deg
Re: | 100000 |  |  | Cd Min: | 0.17669 | at alpha= | 18 | deg
Mach: | 0 |  |  | Cl=0 at alpha= | 0.19829 | deg
|  |  |  | @ Cl=0.1, Cd= | 0.063581
|  |  |  | @ Cl=0.4, Cd= | 0.0641
|  |  |  | @ Cl=0.6, Cd= | 0.17669
alpha (deg) | Cl | Cd | Cm | Cl/Cd
-14.5 | -0.5597 | 0.17146 | -0.0305 | -3.2643
-14 | -0.5446 | 0.16709 | -0.0281 | -3.2593
-13.5 | -0.5844 | 0.15811 | -0.0314 | -3.6962
-13 | -0.5628 | 0.15385 | -0.0281 | -3.6581
-12.5 | -0.6145 | 0.14324 | -0.0317 | -4.29
-12 | -0.591 | 0.13923 | -0.0279 | -4.2448
-11.5 | -1.0756 | 0.07994 | -0.0219 | -13.4551
-11 | -1.1105 | 0.07405 | -0.0111 | -14.9966
-10.5 | -1.1398 | 0.06818 | -0.0003 | -16.7175
-10 | -1.1581 | 0.06236 | 0.0097 | -18.5712
-9.5 | -1.1652 | 0.057 | 0.0187 | -20.4421
-9 | -1.1623 | 0.05263 | 0.0269 | -22.0844
-8.5 | -1.1365 | 0.0484 | 0.0306 | -23.4814
-8 | -1.1021 | 0.04548 | 0.0334 | -24.2326
-7.5 | -1.0642 | 0.04268 | 0.0359 | -24.9344
-7 | -1.0182 | 0.04068 | 0.0365 | -25.0295
-6.5 | -0.9631 | 0.03882 | 0.0355 | -24.8094
-6 | -0.9091 | 0.03739 | 0.0347 | -24.314
-5.5 | -0.8654 | 0.03617 | 0.0358 | -23.9259
-5 | -0.8448 | 0.03472 | 0.0412 | -24.3318
-4.5 | -0.8159 | 0.03324 | 0.0478 | -24.5457
-4 | -0.7961 | 0.0389 | 0.0606 | -20.4653
-3.5 | -0.6247 | 0.04889 | 0.0451 | -12.7777
-3 | -0.4858 | 0.05537 | 0.033 | -8.7737
-2.5 | -0.1371 | 0.06474 | -0.0211 | -2.1177
-2 | -0.1208 | 0.06402 | -0.0179 | -1.8869
-1.5 | -0.1035 | 0.06354 | -0.0146 | -1.6289
-1 | -0.0856 | 0.06326 | -0.0113 | -1.3531
-0.5 | -0.0673 | 0.06319 | -0.0079 | -1.065
0 | -0.0232 | 0.06287 | -0.01 | -0.36902
0.5 | 0.0353 | 0.06252 | -0.0148 | 0.56462
1 | 0.086 | 0.06324 | -0.0178 | 1.3599
1.5 | 0.1312 | 0.06434 | -0.0195 | 2.0392
2 | 0.1595 | 0.06419 | -0.0179 | 2.4848
2.5 | 0.1974 | 0.06497 | -0.018 | 3.0383
3 | 0.2415 | 0.066 | -0.0191 | 3.6591
3.5 | 0.2823 | 0.06655 | -0.0192 | 4.2419
4 | 0.3805 | 0.06432 | -0.0258 | 5.9157
4.5 | 0.4568 | 0.06346 | -0.0298 | 7.1982
5 | 0.4947 | 0.06239 | -0.0276 | 7.9292
5.5 | 0.5689 | 0.06049 | -0.0303 | 9.4049
6 | 0.6176 | 0.05824 | -0.0285 | 10.6044
6.5 | 0.6937 | 0.05456 | -0.0299 | 12.7144
7 | 0.7495 | 0.05036 | -0.0271 | 14.8828
8.5 | 0.9372 | 0.03618 | -0.0182 | 25.9038
9 | 0.9224 | 0.03855 | -0.0076 | 23.9274
9.5 | 0.9117 | 0.04143 | 0.0013 | 22.0058
10 | 0.9246 | 0.04341 | 0.0069 | 21.2992
10.5 | 0.9542 | 0.04476 | 0.0103 | 21.3181
11 | 1.0006 | 0.04603 | 0.0114 | 21.738
11.5 | 1.0574 | 0.04763 | 0.011 | 22.2003
12 | 1.1225 | 0.04998 | 0.009 | 22.459
12.5 | 1.1311 | 0.05235 | 0.0151 | 21.6065
13 | 1.1711 | 0.05566 | 0.0161 | 21.0402
13.5 | 1.1503 | 0.05879 | 0.0256 | 19.5663
14 | 1.1368 | 0.06246 | 0.0335 | 18.2004
14.5 | 1.1506 | 0.06599 | 0.0373 | 17.436
15 | 1.1116 | 0.07089 | 0.0468 | 15.6806
15.5 | 1.0622 | 0.07601 | 0.0563 | 13.9745
16 | 1.0003 | 0.08164 | 0.0653 | 12.2526
16.5 | 0.9395 | 0.08797 | 0.0725 | 10.6798
17 | 0.8762 | 0.09491 | 0.0785 | 9.2319
18 | 0.4899 | 0.17669 | 0.0463 | 2.7727

## 11. Re 100k Mach 0.10 (1)
BIGFOIL.COM POLAR EXPORT
NACA67-220 a=0.8
NACA67-220 a=0.8 |  |  |  | Cl Max: | 1.39 | at alpha= | 11 | deg
JavaFoil+Calcfoil stall+Eppler ext transition |  |  |  | L/D Max: | 46.435 | at alpha= | 6 | deg
Re: | 100000 |  |  | Cd Min: | 0.01653 | at alpha= | 0 | deg
Mach: | 0.1 |  |  | Cl=0 at alpha= | -1.6721 | deg
|  |  |  | @ Cl=0.1, Cd= | 0.016597
|  |  |  | @ Cl=0.4, Cd= | 0.016955
|  |  |  | @ Cl=0.6, Cd= | 0.017677
alpha (deg) | Cl | Cd | Cm | Cl/Cd
-20 | -1.057 | 0.23318 | 0.008 | -4.535
-19.5 | -1.067 | 0.22173 | 0.007 | -4.811
-19 | -1.074 | 0.20902 | 0.007 | -5.138
-18.5 | -1.079 | 0.19646 | 0.006 | -5.495
-18 | -1.083 | 0.18686 | 0.006 | -5.795
-17.5 | -1.084 | 0.17425 | 0.005 | -6.221
-17 | -1.083 | 0.16479 | 0.005 | -6.569
-16.5 | -1.079 | 0.15778 | 0.004 | -6.838
-16 | -1.073 | 0.14729 | 0.004 | -7.282
-15.5 | -1.063 | 0.14235 | 0.003 | -7.47
-15 | -1.052 | 0.1336 | 0.002 | -7.872
-14.5 | -1.037 | 0.12552 | 0.002 | -8.264
-14 | -1.02 | 0.11634 | 0.001 | -8.769
-13.5 | -1.001 | 0.11006 | 0 | -9.097
-13 | -0.979 | 0.10368 | 0 | -9.442
-12.5 | -0.955 | 0.09737 | -0.001 | -9.808
-12 | -0.928 | 0.09162 | -0.002 | -10.124
-11.5 | -0.898 | 0.08519 | -0.003 | -10.536
-11 | -0.865 | 0.08015 | -0.003 | -10.798
-10.5 | -0.831 | 0.07531 | -0.004 | -11.034
-10 | -0.795 | 0.07017 | -0.005 | -11.335
-9.5 | -0.758 | 0.06517 | -0.006 | -11.636
-9 | -0.713 | 0.06308 | -0.007 | -11.306
-8.5 | -0.671 | 0.05936 | -0.007 | -11.302
-8 | -0.627 | 0.05607 | -0.008 | -11.181
-7.5 | -0.698 | 0.02396 | -0.017 | -29.112
-7 | -0.642 | 0.02331 | -0.019 | -27.552
-6.5 | -0.586 | 0.02269 | -0.02 | -25.814
-6 | -0.528 | 0.02206 | -0.022 | -23.928
-5.5 | -0.469 | 0.02143 | -0.024 | -21.889
-5 | -0.409 | 0.02091 | -0.025 | -19.585
-4.5 | -0.341 | 0.01748 | -0.026 | -19.53
-4 | -0.282 | 0.01727 | -0.028 | -16.305
-3.5 | -0.222 | 0.01706 | -0.029 | -12.992
-3 | -0.161 | 0.01688 | -0.031 | -9.557
-2.5 | -0.101 | 0.01677 | -0.032 | -6.008
-2 | -0.04 | 0.0167 | -0.034 | -2.407
-1.5 | 0.021 | 0.01662 | -0.035 | 1.25
-1 | 0.082 | 0.0166 | -0.037 | 4.925
-0.5 | 0.143 | 0.01659 | -0.038 | 8.609
0 | 0.204 | 0.01653 | -0.04 | 12.35
0.5 | 0.265 | 0.01661 | -0.042 | 15.96
1 | 0.326 | 0.01676 | -0.043 | 19.452
1.5 | 0.387 | 0.01691 | -0.045 | 22.884
2 | 0.448 | 0.01712 | -0.046 | 26.155
2.5 | 0.509 | 0.0173 | -0.048 | 29.408
3 | 0.566 | 0.01753 | -0.049 | 32.311
3.5 | 0.626 | 0.01779 | -0.051 | 35.198
4 | 0.685 | 0.01808 | -0.052 | 37.911
4.5 | 0.744 | 0.01844 | -0.054 | 40.345
5 | 0.802 | 0.0188 | -0.055 | 42.642
5.5 | 0.859 | 0.01928 | -0.057 | 44.557
6 | 0.915 | 0.01971 | -0.058 | 46.435
6.5 | 0.99 | 0.02616 | -0.061 | 37.823
7 | 1.044 | 0.02707 | -0.063 | 38.58
7.5 | 1.097 | 0.02806 | -0.064 | 39.085
8 | 1.147 | 0.02905 | -0.066 | 39.465
8.5 | 1.194 | 0.03007 | -0.067 | 39.723
9 | 1.24 | 0.03118 | -0.068 | 39.763
9.5 | 1.073 | 0.06581 | -0.038 | 16.307
10 | 1.105 | 0.07053 | -0.038 | 15.667
10.5 | 1.358 | 0.03571 | -0.073 | 38.018
11 | 1.39 | 0.0371 | -0.074 | 37.46
11.5 | 1.212 | 0.0793 | -0.05 | 15.278
12 | 1.216 | 0.08956 | -0.043 | 13.576
12.5 | 1.234 | 0.09496 | -0.043 | 12.991
13 | 1.247 | 0.10226 | -0.042 | 12.194
13.5 | 1.258 | 0.10897 | -0.041 | 11.547
14 | 1.266 | 0.11659 | -0.04 | 10.861
14.5 | 1.271 | 0.12286 | -0.04 | 10.348
15 | 1.273 | 0.13377 | -0.039 | 9.514
15.5 | 1.272 | 0.13931 | -0.04 | 9.133
16 | 1.265 | 0.14659 | -0.034 | 8.632

## 12. Re 100k Mach 0.10 (2)
BIGFOIL.COM POLAR EXPORT
NACA67-220 a=0.8
NACA67-220 a=0.8 |  |  |  | Cl Max: | 1.1626 | at alpha= | 13 | deg
XFOIL ncrit=9 |  |  |  | L/D Max: | 25.6407 | at alpha= | 8.5 | deg
Re: | 100000 |  |  | Cd Min: | 0.1775 | at alpha= | 18 | deg
Mach: | 0.1 |  |  | Cl=0 at alpha= | 0.19364 | deg
|  |  |  | @ Cl=0.1, Cd= | 0.06377
|  |  |  | @ Cl=0.4, Cd= | 0.064228
|  |  |  | @ Cl=0.6, Cd= | 0.1775
alpha (deg) | Cl | Cd | Cm | Cl/Cd
-14 | -0.5429 | 0.16806 | -0.028 | -3.2304
-13.5 | -0.5815 | 0.15929 | -0.0313 | -3.6506
-13 | -0.56 | 0.15493 | -0.028 | -3.6145
-12.5 | -0.7988 | 0.10053 | -0.0535 | -7.9459
-12 | -0.8711 | 0.08979 | -0.0486 | -9.7015
-11.5 | -1.0558 | 0.081 | -0.0259 | -13.0346
-11 | -1.0925 | 0.07518 | -0.0151 | -14.5318
-10.5 | -1.1257 | 0.0695 | -0.0039 | -16.1971
-10 | -1.1483 | 0.06374 | 0.0066 | -18.0154
-9.5 | -1.1598 | 0.05832 | 0.0162 | -19.8868
-9 | -1.1605 | 0.05372 | 0.0248 | -21.6028
-8.5 | -1.1395 | 0.04931 | 0.0295 | -23.1089
-8 | -1.1062 | 0.04627 | 0.0325 | -23.9075
-7.5 | -1.0784 | 0.04384 | 0.0371 | -24.5985
-7 | -1.0233 | 0.04115 | 0.0359 | -24.8676
-6.5 | -0.9678 | 0.03921 | 0.035 | -24.6825
-6 | -0.9123 | 0.03775 | 0.0341 | -24.1669
-5.5 | -0.8649 | 0.03651 | 0.0346 | -23.6894
-5 | -0.8412 | 0.03512 | 0.0395 | -23.9522
-4.5 | -0.7498 | 0.03949 | 0.0405 | -18.9871
-4 | -0.77 | 0.04041 | 0.0556 | -19.0547
-3.5 | -0.6465 | 0.04809 | 0.0479 | -13.4435
-3 | -0.4941 | 0.05534 | 0.0339 | -8.9284
-2.5 | -0.1376 | 0.06505 | -0.0212 | -2.1153
-2 | -0.1212 | 0.06431 | -0.018 | -1.8846
-1.5 | -0.1039 | 0.06382 | -0.0147 | -1.628
-1 | -0.086 | 0.06354 | -0.0113 | -1.3535
-0.5 | -0.0676 | 0.06347 | -0.008 | -1.0651
0 | -0.0213 | 0.06319 | -0.0105 | -0.33708
1 | 0.0887 | 0.06369 | -0.0183 | 1.3927
1.5 | 0.1242 | 0.06394 | -0.0182 | 1.9424
2 | 0.1609 | 0.0644 | -0.0181 | 2.4984
2.5 | 0.2005 | 0.06527 | -0.0185 | 3.0719
3 | 0.2475 | 0.06644 | -0.02 | 3.7252
3.5 | 0.2902 | 0.06659 | -0.0202 | 4.358
4 | 0.3872 | 0.06443 | -0.0265 | 6.0096
4.5 | 0.4411 | 0.06358 | -0.027 | 6.9377
5 | 0.5018 | 0.06244 | -0.0282 | 8.0365
5.5 | 0.5538 | 0.06098 | -0.0277 | 9.0817
6 | 0.6263 | 0.05806 | -0.0291 | 10.7871
6.5 | 0.6816 | 0.05523 | -0.0276 | 12.3411
7 | 0.7618 | 0.04965 | -0.0276 | 15.3434
8 | 0.8485 | 0.04227 | -0.0174 | 20.0733
8.5 | 0.9364 | 0.03652 | -0.0167 | 25.6407
9 | 0.9173 | 0.03926 | -0.0058 | 23.3647
9.5 | 0.9093 | 0.04208 | 0.0027 | 21.6088
10 | 0.9258 | 0.04388 | 0.0079 | 21.0985
10.5 | 0.9571 | 0.04523 | 0.0111 | 21.1607
11 | 1.0054 | 0.04653 | 0.0121 | 21.6076
11.5 | 1.0622 | 0.04826 | 0.0118 | 22.0099
12 | 1.1207 | 0.05073 | 0.0109 | 22.0915
12.5 | 1.1303 | 0.05325 | 0.0168 | 21.2263
13 | 1.1626 | 0.05671 | 0.019 | 20.5008
13.5 | 1.1394 | 0.06009 | 0.0286 | 18.9616
14 | 1.1204 | 0.06403 | 0.0369 | 17.498
14.5 | 1.119 | 0.06758 | 0.0425 | 16.5582
15 | 1.0942 | 0.07278 | 0.0497 | 15.0344
15.5 | 1.0436 | 0.07816 | 0.0588 | 13.3521
16 | 0.9802 | 0.0841 | 0.0672 | 11.6552
16.5 | 0.9194 | 0.09083 | 0.0737 | 10.1222
17 | 0.6003 | 0.14328 | 0.058 | 4.1897
18 | 0.4892 | 0.1775 | 0.0464 | 2.7561

## 13. Re 100k Mach 0.25 (1)
BIGFOIL.COM POLAR EXPORT
NACA67-220 a=0.8
NACA67-220 a=0.8 |  |  |  | Cl Max: | 1.382 | at alpha= | 11 | deg
JavaFoil+Calcfoil stall+Eppler ext transition |  |  |  | L/D Max: | 44.592 | at alpha= | 5.5 | deg
Re: | 100000 |  |  | Cd Min: | 0.01687 | at alpha= | 0 | deg
Mach: | 0.25 |  |  | Cl=0 at alpha= | -1.6693 | deg
|  |  |  | @ Cl=0.1, Cd= | 0.016888
|  |  |  | @ Cl=0.4, Cd= | 0.017247
|  |  |  | @ Cl=0.6, Cd= | 0.017994
alpha (deg) | Cl | Cd | Cm | Cl/Cd
-19.5 | -0.777 | 0.28601 | 0.007 | -2.717
-19 | -0.815 | 0.26416 | 0.007 | -3.084
-18.5 | -0.849 | 0.23977 | 0.006 | -3.539
-18 | -0.879 | 0.22587 | 0.006 | -3.892
-17.5 | -0.906 | 0.20486 | 0.005 | -4.421
-17 | -0.929 | 0.18768 | 0.005 | -4.948
-16.5 | -0.947 | 0.17858 | 0.004 | -5.304
-16 | -0.961 | 0.16438 | 0.004 | -5.848
-15.5 | -0.971 | 0.15409 | 0.003 | -6.303
-15 | -0.976 | 0.14491 | 0.002 | -6.738
-14.5 | -0.977 | 0.13298 | 0.002 | -7.349
-14 | -0.974 | 0.12587 | 0.001 | -7.735
-13.5 | -0.965 | 0.11701 | 0 | -8.251
-13 | -0.953 | 0.10899 | 0 | -8.743
-12.5 | -0.937 | 0.10209 | -0.001 | -9.178
-12 | -0.917 | 0.09643 | -0.002 | -9.514
-11.5 | -0.894 | 0.08902 | -0.003 | -10.041
-11 | -0.867 | 0.0831 | -0.003 | -10.429
-10.5 | -0.836 | 0.07744 | -0.004 | -10.796
-10 | -0.802 | 0.07265 | -0.005 | -11.045
-9.5 | -0.767 | 0.0677 | -0.006 | -11.322
-9 | -0.73 | 0.06275 | -0.008 | -11.627
-8.5 | -0.684 | 0.06066 | -0.008 | -11.267
-8 | -0.64 | 0.05704 | -0.008 | -11.218
-7.5 | -0.596 | 0.05322 | -0.01 | -11.196
-7 | -0.657 | 0.02403 | -0.019 | -27.334
-6.5 | -0.6 | 0.02336 | -0.021 | -25.674
-6 | -0.541 | 0.0227 | -0.023 | -23.834
-5.5 | -0.481 | 0.02204 | -0.024 | -21.819
-5 | -0.42 | 0.02144 | -0.026 | -19.589
-4.5 | -0.35 | 0.01785 | -0.027 | -19.63
-4 | -0.289 | 0.01759 | -0.028 | -16.441
-3.5 | -0.228 | 0.01738 | -0.03 | -13.095
-3 | -0.166 | 0.01722 | -0.032 | -9.622
-2.5 | -0.104 | 0.01707 | -0.033 | -6.066
-2 | -0.041 | 0.01701 | -0.035 | -2.429
-1.5 | 0.021 | 0.01691 | -0.036 | 1.262
-1 | 0.084 | 0.01688 | -0.038 | 4.975
-0.5 | 0.147 | 0.01691 | -0.04 | 8.675
0 | 0.21 | 0.01687 | -0.041 | 12.426
0.5 | 0.272 | 0.01694 | -0.043 | 16.082
1 | 0.335 | 0.01708 | -0.044 | 19.615
1.5 | 0.398 | 0.01724 | -0.046 | 23.057
2 | 0.46 | 0.01746 | -0.047 | 26.343
2.5 | 0.523 | 0.01766 | -0.049 | 29.583
3 | 0.582 | 0.01792 | -0.051 | 32.471
3.5 | 0.643 | 0.01817 | -0.052 | 35.391
4 | 0.703 | 0.01853 | -0.054 | 37.965
4.5 | 0.763 | 0.01887 | -0.055 | 40.449
5 | 0.823 | 0.01929 | -0.057 | 42.652
5.5 | 0.881 | 0.01976 | -0.058 | 44.592
6 | 0.956 | 0.02623 | -0.061 | 36.449
6.5 | 1.014 | 0.02717 | -0.063 | 37.302
7 | 1.069 | 0.02816 | -0.064 | 37.952
7.5 | 1.121 | 0.02913 | -0.066 | 38.478
8 | 1.17 | 0.0303 | -0.067 | 38.617
8.5 | 1.217 | 0.03144 | -0.069 | 38.689
9 | 1.26 | 0.0325 | -0.07 | 38.757
9.5 | 1.085 | 0.06829 | -0.037 | 15.894
10 | 1.334 | 0.03632 | -0.073 | 36.715
10.5 | 1.363 | 0.03796 | -0.074 | 35.897
11 | 1.382 | 0.04014 | -0.075 | 34.433
11.5 | 1.186 | 0.08747 | -0.043 | 13.564
12 | 1.195 | 0.09503 | -0.04 | 12.573
12.5 | 1.201 | 0.10297 | -0.039 | 11.666
13 | 1.203 | 0.1094 | -0.039 | 11
13.5 | 1.2 | 0.11957 | -0.038 | 10.036
14 | 1.192 | 0.12619 | -0.038 | 9.446
14.5 | 1.176 | 0.13688 | -0.032 | 8.589
15 | 1.157 | 0.14351 | -0.033 | 8.061
15.5 | 1.132 | 0.15857 | -0.032 | 7.142
16 | 1.103 | 0.16949 | -0.033 | 6.508

## 14. Re 100k Mach 0.25 (2)
BIGFOIL.COM POLAR EXPORT
NACA67-220 a=0.8
NACA67-220 a=0.8 |  |  |  | Cl Max: | 1.1113 | at alpha= | 13 | deg
XFOIL ncrit=9 |  |  |  | L/D Max: | 22.8898 | at alpha= | 8.5 | deg
Re: | 100000 |  |  | Cd Min: | 0.18229 | at alpha= | 18 | deg
Mach: | 0.25 |  |  | Cl=0 at alpha= | 0.078464 | deg
|  |  |  | @ Cl=0.1, Cd= | 0.064725
|  |  |  | @ Cl=0.4, Cd= | 0.065099
|  |  |  | @ Cl=0.6, Cd= | 0.18229
alpha (deg) | Cl | Cd | Cm | Cl/Cd
-13.5 | -0.4353 | 0.1589 | -0.0272 | -2.7395
-13 | -0.4239 | 0.1551 | -0.0253 | -2.7331
-12.5 | -0.6993 | 0.11638 | -0.0521 | -6.0088
-12 | -0.7371 | 0.10474 | -0.0529 | -7.0374
-11.5 | -0.8623 | 0.08835 | -0.05 | -9.76
-11 | -0.9866 | 0.08017 | -0.0355 | -12.3063
-10.5 | -1.0308 | 0.07442 | -0.0249 | -13.8511
-10 | -1.0779 | 0.06979 | -0.0118 | -15.4449
-9.5 | -1.1134 | 0.06481 | 0.0006 | -17.1794
-9 | -1.138 | 0.05988 | 0.0123 | -19.0047
-8.5 | -1.1414 | 0.05477 | 0.021 | -20.8399
-8 | -1.117 | 0.05093 | 0.0255 | -21.9321
-7.5 | -1.0925 | 0.04726 | 0.0308 | -23.1168
-7 | -1.0526 | 0.04402 | 0.0332 | -23.9119
-6.5 | -1.0086 | 0.0419 | 0.0353 | -24.0716
-6 | -0.9448 | 0.03989 | 0.0334 | -23.6851
-5.5 | -0.8763 | 0.03849 | 0.0308 | -22.767
-5 | -0.8299 | 0.03717 | 0.0321 | -22.3271
-4.5 | -0.8147 | 0.03556 | 0.0389 | -22.9106
-4 | -0.7502 | 0.04132 | 0.0467 | -18.1559
-3 | -0.5281 | 0.05506 | 0.0365 | -9.5914
-2.5 | -0.3834 | 0.05967 | 0.022 | -6.4253
-2 | -0.1235 | 0.06596 | -0.0185 | -1.8723
-1.5 | -0.1061 | 0.06542 | -0.0151 | -1.6218
-1 | -0.0879 | 0.0651 | -0.0117 | -1.3502
-0.5 | -0.0693 | 0.06501 | -0.0083 | -1.066
0.5 | 0.0505 | 0.06498 | -0.0182 | 0.77716
1 | 0.0889 | 0.06455 | -0.0185 | 1.3772
1.5 | 0.1333 | 0.06525 | -0.0198 | 2.0429
2 | 0.1783 | 0.06636 | -0.0211 | 2.6869
3 | 0.2512 | 0.06745 | -0.02 | 3.7242
4 | 0.4037 | 0.06504 | -0.0274 | 6.2069
4.5 | 0.4751 | 0.06418 | -0.0302 | 7.4026
5 | 0.5136 | 0.06311 | -0.0278 | 8.1382
5.5 | 0.5881 | 0.06089 | -0.0298 | 9.6584
6 | 0.6444 | 0.05815 | -0.0283 | 11.0817
6.5 | 0.6974 | 0.05523 | -0.0258 | 12.6272
7 | 0.7689 | 0.04973 | -0.0235 | 15.4615
8 | 0.8933 | 0.03996 | -0.0154 | 22.3549
8.5 | 0.9117 | 0.03983 | -0.0072 | 22.8898
9 | 0.898 | 0.04282 | 0.0024 | 20.9715
9.5 | 0.9075 | 0.04497 | 0.0088 | 20.1801
10 | 0.9401 | 0.04643 | 0.0124 | 20.2477
10.5 | 0.9874 | 0.04778 | 0.0141 | 20.6656
11 | 1.0457 | 0.04964 | 0.0143 | 21.0657
11.5 | 1.0788 | 0.05209 | 0.0176 | 20.7103
12 | 1.1061 | 0.05552 | 0.0213 | 19.9226
12.5 | 1.1073 | 0.05878 | 0.0279 | 18.838
13 | 1.1113 | 0.06309 | 0.0335 | 17.6145
13.5 | 1.0689 | 0.06771 | 0.0437 | 15.7864
14 | 1.0233 | 0.07325 | 0.0526 | 13.97
14.5 | 0.9704 | 0.07978 | 0.0603 | 12.1634
15 | 0.9072 | 0.08779 | 0.0663 | 10.3338
15.5 | 0.8377 | 0.09772 | 0.0694 | 8.5725
16 | 0.7649 | 0.11008 | 0.0692 | 6.9486
16.5 | 0.7048 | 0.12317 | 0.0671 | 5.7222
17 | 0.5276 | 0.17591 | 0.0417 | 2.9993
17.5 | 0.5282 | 0.18064 | 0.046 | 2.924
18 | 0.4891 | 0.18229 | 0.0464 | 2.6831

## 15. Re 100k Mach 0.50 (1)
BIGFOIL.COM POLAR EXPORT
NACA67-220 a=0.8
NACA67-220 a=0.8 |  |  |  | Cl Max: | 1.248 | at alpha= | 8.5 | deg
JavaFoil+Calcfoil stall+Eppler ext transition |  |  |  | L/D Max: | 42.164 | at alpha= | 5 | deg
Re: | 100000 |  |  | Cd Min: | 0.01832 | at alpha= | -1.5 | deg
Mach: | 0.5 |  |  | Cl=0 at alpha= | -1.6714 | deg
|  |  |  | @ Cl=0.1, Cd= | 0.018321
|  |  |  | @ Cl=0.4, Cd= | 0.018687
|  |  |  | @ Cl=0.6, Cd= | 0.019469
alpha (deg) | Cl | Cd | Cm | Cl/Cd
-20 | -1.046 | 0.35395 | 0.013 | -2.955
-19.5 | -1.018 | 0.35706 | 0.012 | -2.852
-19 | -0.988 | 0.34137 | 0.011 | -2.893
-18.5 | -0.96 | 0.33018 | 0.01 | -2.907
-18 | -0.932 | 0.33303 | 0.009 | -2.798
-17.5 | -0.904 | 0.32719 | 0.008 | -2.763
-17 | -0.876 | 0.32361 | 0.007 | -2.708
-16.5 | -0.846 | 0.30847 | 0.006 | -2.743
-16 | -0.818 | 0.29459 | 0.005 | -2.777
-15.5 | -0.79 | 0.29359 | 0.004 | -2.691
-15 | -0.762 | 0.2921 | 0.003 | -2.609
-14.5 | -0.734 | 0.26681 | 0.002 | -2.752
-14 | -0.704 | 0.24969 | 0.001 | -2.821
-13.5 | -0.676 | 0.2491 | 0.001 | -2.714
-13 | -0.648 | 0.24549 | 0 | -2.639
-12.5 | -0.62 | 0.22166 | -0.001 | -2.796
-12 | -0.591 | 0.20424 | -0.002 | -2.894
-11.5 | -0.562 | 0.19202 | -0.003 | -2.927
-11 | -0.534 | 0.19199 | -0.003 | -2.78
-10.5 | -0.505 | 0.13658 | -0.004 | -3.695
-10 | -0.476 | 0.13311 | -0.004 | -3.579
-9.5 | -0.677 | 0.08842 | -0.005 | -7.657
-9 | -0.709 | 0.07588 | -0.006 | -9.339
-8.5 | -0.703 | 0.06856 | -0.008 | -10.247
-8 | -0.677 | 0.06299 | -0.009 | -10.748
-7.5 | -0.64 | 0.05888 | -0.01 | -10.861
-7 | -0.596 | 0.05448 | -0.011 | -10.945
-6.5 | -0.549 | 0.0508 | -0.012 | -10.806
-6 | -0.595 | 0.02564 | -0.025 | -23.2
-5.5 | -0.531 | 0.0249 | -0.027 | -21.337
-5 | -0.465 | 0.02412 | -0.029 | -19.283
-4.5 | -0.397 | 0.02334 | -0.031 | -17.013
-4 | -0.322 | 0.01917 | -0.032 | -16.794
-3.5 | -0.254 | 0.01889 | -0.033 | -13.425
-3 | -0.185 | 0.01867 | -0.035 | -9.896
-2.5 | -0.115 | 0.01851 | -0.037 | -6.239
-2 | -0.046 | 0.01842 | -0.039 | -2.505
-1.5 | 0.024 | 0.01832 | -0.041 | 1.301
-1 | 0.094 | 0.01832 | -0.042 | 5.121
-0.5 | 0.164 | 0.01833 | -0.044 | 8.937
0 | 0.234 | 0.01833 | -0.046 | 12.777
0.5 | 0.304 | 0.01843 | -0.048 | 16.504
1 | 0.374 | 0.01862 | -0.049 | 20.089
1.5 | 0.444 | 0.0188 | -0.051 | 23.623
2 | 0.514 | 0.01904 | -0.053 | 26.99
2.5 | 0.584 | 0.01938 | -0.055 | 30.109
3 | 0.649 | 0.01974 | -0.056 | 32.858
3.5 | 0.716 | 0.02017 | -0.058 | 35.523
4 | 0.783 | 0.02056 | -0.06 | 38.065
4.5 | 0.848 | 0.02106 | -0.062 | 40.269
5 | 0.912 | 0.02164 | -0.063 | 42.164
5.5 | 0.992 | 0.0295 | -0.066 | 33.624
6 | 1.053 | 0.03091 | -0.068 | 34.065
6.5 | 1.111 | 0.03229 | -0.07 | 34.417
7 | 1.163 | 0.03394 | -0.071 | 34.278
7.5 | 1.01 | 0.05764 | -0.039 | 17.526
8 | 1.033 | 0.06277 | -0.037 | 16.463
8.5 | 1.248 | 0.04048 | -0.076 | 30.824
9 | 1.033 | 0.07481 | -0.043 | 13.811
9.5 | 0.94 | 0.08499 | -0.029 | 11.063
10 | 0.664 | 0.13192 | -0.029 | 5.033
10.5 | 0.692 | 0.14108 | -0.031 | 4.906
11 | 0.722 | 0.20216 | -0.038 | 3.569
11.5 | 0.749 | 0.2142 | -0.039 | 3.499
12 | 0.777 | 0.21987 | -0.039 | 3.535
12.5 | 0.807 | 0.23828 | -0.044 | 3.386
13 | 0.834 | 0.24148 | -0.045 | 3.456
13.5 | 0.862 | 0.24172 | -0.046 | 3.567

## 16. Re 100k Mach 0.50 (2)
BIGFOIL.COM POLAR EXPORT
NACA67-220 a=0.8
NACA67-220 a=0.8 |  |  |  | Cl Max: | 0.9826 | at alpha= | 10 | deg
XFOIL ncrit=9 |  |  |  | L/D Max: | 18.8041 | at alpha= | 7.5 | deg
Re: | 100000 |  |  | Cd Min: | 0.16346 | at alpha= | 15 | deg
Mach: | 0.5 |  |  | Cl=0 at alpha= | -0.29648 | deg
|  |  |  | @ Cl=0.1, Cd= | 0.070802
|  |  |  | @ Cl=0.4, Cd= | 0.069642
|  |  |  | @ Cl=0.6, Cd= | 0.16346
alpha (deg) | Cl | Cd | Cm | Cl/Cd
-11 | -0.5901 | 0.13721 | -0.0384 | -4.3007
-10.5 | -0.6206 | 0.12442 | -0.042 | -4.9879
-10 | -0.7217 | 0.10137 | -0.0533 | -7.1195
-9.5 | -0.7793 | 0.09086 | -0.0517 | -8.5769
-9 | -0.8382 | 0.08211 | -0.0462 | -10.2083
-8.5 | -0.9008 | 0.07478 | -0.0372 | -12.046
-8 | -0.931 | 0.06889 | -0.0284 | -13.5143
-7.5 | -0.9682 | 0.06368 | -0.0173 | -15.2041
-7 | -1.0011 | 0.05901 | -0.0049 | -16.9649
-6.5 | -1.0232 | 0.05476 | 0.0075 | -18.6852
-6 | -1.0308 | 0.05099 | 0.0191 | -20.2157
-5.5 | -0.9708 | 0.0471 | 0.0201 | -20.6115
-5 | -0.8802 | 0.04479 | 0.0172 | -19.6517
-4.5 | -0.8043 | 0.04387 | 0.0168 | -18.3337
-4 | -0.7585 | 0.0432 | 0.021 | -17.5579
-3.5 | -0.6859 | 0.04848 | 0.0297 | -14.1481
-3 | -0.6686 | 0.05182 | 0.0415 | -12.9024
-2.5 | -0.5072 | 0.0611 | 0.0318 | -8.3011
-2 | -0.3677 | 0.06579 | 0.0196 | -5.589
-1.5 | -0.25 | 0.0679 | 0.008 | -3.6819
-1 | -0.096 | 0.0721 | -0.0134 | -1.3315
-0.5 | -0.0208 | 0.07122 | -0.0211 | -0.29205
0 | 0.0303 | 0.0704 | -0.0234 | 0.4304
1 | 0.1152 | 0.07089 | -0.0241 | 1.6251
1.5 | 0.1642 | 0.07163 | -0.0253 | 2.2923
2 | 0.2042 | 0.07219 | -0.0246 | 2.8286
2.5 | 0.2993 | 0.07054 | -0.0306 | 4.243
3 | 0.3521 | 0.06995 | -0.0302 | 5.0336
3.5 | 0.422 | 0.0695 | -0.0323 | 6.0719
4 | 0.4601 | 0.06878 | -0.0292 | 6.6894
4.5 | 0.5066 | 0.06789 | -0.0269 | 7.4621
5 | 0.565 | 0.06633 | -0.0255 | 8.518
5.5 | 0.6517 | 0.06263 | -0.0259 | 10.4056
6 | 0.7137 | 0.05915 | -0.0222 | 12.0659
6.5 | 0.7668 | 0.05493 | -0.0154 | 13.9596
7 | 0.836 | 0.04951 | -0.0086 | 16.8855
7.5 | 0.8821 | 0.04691 | 0.0002 | 18.8041
8 | 0.8696 | 0.04997 | 0.0106 | 17.4024
8.5 | 0.8802 | 0.05236 | 0.0182 | 16.8105
9 | 0.9143 | 0.05405 | 0.0234 | 16.9158
9.5 | 0.9561 | 0.05622 | 0.0278 | 17.0064
10 | 0.9826 | 0.05953 | 0.033 | 16.506
10.5 | 0.976 | 0.06442 | 0.0404 | 15.1506
11 | 0.9697 | 0.06947 | 0.0468 | 13.9585
11.5 | 0.9224 | 0.07676 | 0.054 | 12.0167
12 | 0.8669 | 0.08562 | 0.0589 | 10.125
12.5 | 0.8028 | 0.09672 | 0.0605 | 8.3002
13 | 0.7341 | 0.11075 | 0.0578 | 6.6284
13.5 | 0.669 | 0.12776 | 0.0514 | 5.2364
14 | 0.628 | 0.14278 | 0.0461 | 4.3984
14.5 | 0.6034 | 0.15412 | 0.0433 | 3.9151
15 | 0.5892 | 0.16346 | 0.0419 | 3.6046

## 17. Re 250k Mach 0.00 (1)
BIGFOIL.COM POLAR EXPORT
NACA67-220 a=0.8
NACA67-220 a=0.8 |  |  |  | Cl Max: | 1.513 | at alpha= | 14 | deg
JavaFoil+Calcfoil stall+Eppler ext transition |  |  |  | L/D Max: | 69.043 | at alpha= | 6 | deg
Re: | 250000 |  |  | Cd Min: | 0.01099 | at alpha= | 0 | deg
Mach: | 0 |  |  | Cl=0 at alpha= | -1.6721 | deg
|  |  |  | @ Cl=0.1, Cd= | 0.011074
|  |  |  | @ Cl=0.4, Cd= | 0.011267
|  |  |  | @ Cl=0.6, Cd= | 0.011801
alpha (deg) | Cl | Cd | Cm | Cl/Cd
-20 | -1.094 | 0.19552 | 0.008 | -5.594
-19.5 | -1.099 | 0.18491 | 0.008 | -5.946
-19 | -1.104 | 0.17538 | 0.007 | -6.293
-18.5 | -1.107 | 0.1682 | 0.007 | -6.579
-18 | -1.108 | 0.16025 | 0.006 | -6.914
-17.5 | -1.105 | 0.15184 | 0.006 | -7.279
-17 | -1.102 | 0.14447 | 0.005 | -7.631
-16.5 | -1.097 | 0.13602 | 0.005 | -8.065
-16 | -1.089 | 0.12931 | 0.004 | -8.421
-15.5 | -1.077 | 0.12319 | 0.003 | -8.746
-15 | -1.065 | 0.11691 | 0.003 | -9.107
-14.5 | -1.048 | 0.10934 | 0.002 | -9.586
-14 | -1.03 | 0.10363 | 0.001 | -9.941
-13.5 | -1.01 | 0.09667 | 0.001 | -10.454
-13 | -0.987 | 0.09058 | 0 | -10.899
-12.5 | -0.962 | 0.08479 | -0.001 | -11.351
-12 | -0.94 | 0.07734 | -0.002 | -12.151
-11.5 | -1.068 | 0.02703 | -0.005 | -39.529
-11 | -1.032 | 0.02552 | -0.007 | -40.442
-10.5 | -0.991 | 0.02446 | -0.008 | -40.532
-10 | -0.948 | 0.0234 | -0.01 | -40.513
-9.5 | -0.902 | 0.02243 | -0.011 | -40.224
-9 | -0.854 | 0.02106 | -0.013 | -40.546
-8.5 | -0.803 | 0.02034 | -0.014 | -39.506
-8 | -0.751 | 0.01967 | -0.016 | -38.172
-7.5 | -0.697 | 0.01903 | -0.017 | -36.627
-7 | -0.641 | 0.01842 | -0.019 | -34.824
-6.5 | -0.585 | 0.01785 | -0.021 | -32.755
-6 | -0.527 | 0.01731 | -0.022 | -30.451
-5.5 | -0.468 | 0.01675 | -0.024 | -27.943
-5 | -0.409 | 0.01629 | -0.025 | -25.087
-4.5 | -0.34 | 0.01184 | -0.026 | -28.769
-4 | -0.281 | 0.01163 | -0.028 | -24.155
-3.5 | -0.221 | 0.01148 | -0.029 | -19.244
-3 | -0.161 | 0.01136 | -0.031 | -14.156
-2.5 | -0.1 | 0.01125 | -0.032 | -8.927
-2 | -0.04 | 0.01119 | -0.034 | -3.582
-1.5 | 0.021 | 0.01112 | -0.035 | 1.863
-1 | 0.082 | 0.01108 | -0.037 | 7.363
-0.5 | 0.142 | 0.01106 | -0.039 | 12.872
0 | 0.204 | 0.01099 | -0.04 | 18.522
0.5 | 0.264 | 0.01104 | -0.042 | 23.962
1 | 0.325 | 0.01112 | -0.043 | 29.239
1.5 | 0.386 | 0.01123 | -0.045 | 34.358
2 | 0.446 | 0.01139 | -0.046 | 39.197
2.5 | 0.507 | 0.01152 | -0.048 | 44.031
3 | 0.565 | 0.0117 | -0.049 | 48.316
3.5 | 0.624 | 0.01187 | -0.051 | 52.628
4 | 0.683 | 0.01208 | -0.052 | 56.578
4.5 | 0.742 | 0.01232 | -0.054 | 60.227
5 | 0.8 | 0.01259 | -0.055 | 63.529
5.5 | 0.857 | 0.01292 | -0.057 | 66.336
6 | 0.914 | 0.01323 | -0.058 | 69.043
6.5 | 0.987 | 0.02101 | -0.061 | 46.981
7 | 1.042 | 0.02173 | -0.063 | 47.942
7.5 | 1.094 | 0.02255 | -0.064 | 48.535
8 | 1.145 | 0.02346 | -0.066 | 48.804
8.5 | 1.193 | 0.02432 | -0.068 | 49.045
9 | 1.239 | 0.02527 | -0.069 | 49.016
9.5 | 1.282 | 0.0264 | -0.071 | 48.56
10 | 1.322 | 0.02738 | -0.072 | 48.308
10.5 | 1.359 | 0.02901 | -0.074 | 46.857
11 | 1.393 | 0.03025 | -0.075 | 46.064
11.5 | 1.424 | 0.03178 | -0.077 | 44.8
12 | 1.45 | 0.03327 | -0.078 | 43.587
12.5 | 1.474 | 0.03457 | -0.079 | 42.628
13 | 1.492 | 0.03611 | -0.081 | 41.317
13.5 | 1.504 | 0.03861 | -0.082 | 38.963
14 | 1.513 | 0.04077 | -0.083 | 37.107
14.5 | 1.32 | 0.0968 | -0.06 | 13.632
15 | 1.301 | 0.113 | -0.052 | 11.511
15.5 | 1.297 | 0.12113 | -0.049 | 10.707
16 | 1.295 | 0.12887 | -0.049 | 10.047
16.5 | 1.289 | 0.13669 | -0.048 | 9.428
17 | 1.282 | 0.14539 | -0.047 | 8.815
17.5 | 1.273 | 0.15558 | -0.047 | 8.18
18 | 1.261 | 0.1643 | -0.046 | 7.673
18.5 | 1.247 | 0.17017 | -0.046 | 7.329
19 | 1.232 | 0.18172 | -0.045 | 6.779

## 18. Re 250k Mach 0.00 (2)
BIGFOIL.COM POLAR EXPORT
NACA67-220 a=0.8
NACA67-220 a=0.8 |  |  |  | Cl Max: | 1.0053 | at alpha= | 17.5 | deg
XFOIL ncrit=9 |  |  |  | L/D Max: | 26.9165 | at alpha= | 8.5 | deg
Re: | 250000 |  |  | Cd Min: | 0.09857 | at alpha= | 20 | deg
Mach: | 0 |  |  | Cl=0 at alpha= | 0.26764 | deg
|  |  |  | @ Cl=0.1, Cd= | 0.045856
|  |  |  | @ Cl=0.4, Cd= | 0.029753
|  |  |  | @ Cl=0.6, Cd= | 0.026747
alpha (deg) | Cl | Cd | Cm | Cl/Cd
-17.5 | -0.5244 | 0.07813 | -0.1625 | -6.7119
-17 | -0.5817 | 0.06746 | -0.1644 | -8.6229
-16.5 | -0.6329 | 0.05954 | -0.1627 | -10.6298
-16 | -0.6711 | 0.05385 | -0.1588 | -12.4624
-15.5 | -0.6973 | 0.04963 | -0.1537 | -14.05
-15 | -0.6944 | 0.04544 | -0.1506 | -15.2817
-14.5 | -0.6791 | 0.04289 | -0.1479 | -15.8335
-14 | -0.6611 | 0.04074 | -0.1452 | -16.2273
-13.5 | -1.0578 | 0.05736 | -0.0587 | -18.4414
-13 | -1.0708 | 0.05344 | -0.0522 | -20.0374
-12.5 | -1.0904 | 0.05056 | -0.0426 | -21.5665
-12 | -1.05 | 0.04704 | -0.0424 | -22.3214
-11.5 | -1.0112 | 0.04547 | -0.042 | -22.2388
-11 | -0.9975 | 0.04368 | -0.0362 | -22.8365
-10.5 | -0.9548 | 0.04194 | -0.0355 | -22.7659
-9 | -0.8437 | 0.03896 | -0.03 | -21.6555
-8.5 | -0.7975 | 0.03836 | -0.0298 | -20.7899
-8 | -0.7487 | 0.03871 | -0.0304 | -19.3413
-7.5 | -0.7541 | 0.03668 | -0.0204 | -20.5589
-6.5 | -0.7159 | 0.03538 | -0.0099 | -20.2346
-6 | -0.6866 | 0.03476 | -0.0065 | -19.7526
-5.5 | -0.6521 | 0.0348 | -0.0042 | -18.7385
-5 | -0.6842 | 0.0325 | 0.0111 | -21.0523
-4.5 | -0.6935 | 0.03187 | 0.0223 | -21.7603
-4 | -0.7427 | 0.02862 | 0.0418 | -25.9504
-3 | -0.7101 | 0.02993 | 0.059 | -23.7254
-2 | -0.5954 | 0.03467 | 0.06 | -17.1733
-1.5 | -0.2971 | 0.04536 | 0.0173 | -6.5498
-1 | -0.1817 | 0.04617 | 0.007 | -3.9355
-0.5 | -0.0714 | 0.04666 | -0.0039 | -1.5302
0 | -0.0531 | 0.04626 | 0.0021 | -1.1479
0.5 | 0.0461 | 0.04634 | -0.007 | 0.99482
2 | 0.1752 | 0.04518 | -0.0034 | 3.8778
2.5 | 0.2164 | 0.04422 | -0.0011 | 4.8937
3 | 0.2365 | 0.04333 | 0.0044 | 5.4581
4 | 0.3602 | 0.04109 | 0.001 | 8.7661
4.5 | 0.3837 | 0.03977 | 0.0065 | 9.648
5.5 | 0.4524 | 0.03534 | 0.0155 | 12.8014
6 | 0.3221 | 0.03274 | 0.0507 | 9.8381
6.5 | 0.3906 | 0.03026 | 0.0494 | 12.9081
7.5 | 0.4633 | 0.02634 | 0.0574 | 17.5892
8 | 0.5219 | 0.0243 | 0.0576 | 21.4774
8.5 | 0.5962 | 0.02215 | 0.0555 | 26.9165
9 | 0.6004 | 0.0225 | 0.0634 | 26.6844
9.5 | 0.5944 | 0.02384 | 0.0717 | 24.9329
10 | 0.5961 | 0.02567 | 0.0781 | 23.2217
10.5 | 0.6032 | 0.02763 | 0.0831 | 21.8313
11 | 0.6134 | 0.02969 | 0.0873 | 20.6602
11.5 | 0.6298 | 0.03161 | 0.0906 | 19.9241
12 | 0.6509 | 0.0334 | 0.0932 | 19.488
12.5 | 0.6778 | 0.0352 | 0.0947 | 19.2557
13 | 0.7057 | 0.03705 | 0.096 | 19.0472
13.5 | 0.7361 | 0.03871 | 0.0969 | 19.0158
14 | 0.7722 | 0.04054 | 0.0967 | 19.0479
14.5 | 0.8105 | 0.04251 | 0.0957 | 19.0661
15 | 0.8478 | 0.04467 | 0.0948 | 18.9792
15.5 | 0.8893 | 0.04681 | 0.0932 | 18.9981
16 | 0.9216 | 0.05002 | 0.0915 | 18.4246
16.5 | 0.9663 | 0.05251 | 0.0891 | 18.4022
17 | 0.9802 | 0.05725 | 0.0878 | 17.1214
17.5 | 1.0053 | 0.06142 | 0.0855 | 16.3676
18.5 | 0.9972 | 0.07289 | 0.0853 | 13.6809
19 | 0.9764 | 0.08033 | 0.0847 | 12.1549
19.5 | 0.9647 | 0.08753 | 0.0827 | 11.0214
20 | 0.9303 | 0.09857 | 0.0789 | 9.438

## 19. Re 250k Mach 0.10 (1)
BIGFOIL.COM POLAR EXPORT
NACA67-220 a=0.8
NACA67-220 a=0.8 |  |  |  | Cl Max: | 1.495 | at alpha= | 13.5 | deg
JavaFoil+Calcfoil stall+Eppler ext transition |  |  |  | L/D Max: | 68.999 | at alpha= | 6 | deg
Re: | 250000 |  |  | Cd Min: | 0.01101 | at alpha= | 0 | deg
Mach: | 0.1 |  |  | Cl=0 at alpha= | -1.6721 | deg
|  |  |  | @ Cl=0.1, Cd= | 0.011107
|  |  |  | @ Cl=0.4, Cd= | 0.01131
|  |  |  | @ Cl=0.6, Cd= | 0.011832
alpha (deg) | Cl | Cd | Cm | Cl/Cd
-20 | -1.058 | 0.19986 | 0.008 | -5.293
-19.5 | -1.067 | 0.18843 | 0.008 | -5.663
-19 | -1.074 | 0.18102 | 0.007 | -5.935
-18.5 | -1.08 | 0.17134 | 0.007 | -6.303
-18 | -1.083 | 0.16167 | 0.006 | -6.701
-17.5 | -1.086 | 0.15435 | 0.006 | -7.035
-17 | -1.084 | 0.14593 | 0.005 | -7.425
-16.5 | -1.081 | 0.13871 | 0.005 | -7.794
-16 | -1.076 | 0.13008 | 0.004 | -8.269
-15.5 | -1.066 | 0.12484 | 0.003 | -8.539
-15 | -1.056 | 0.11795 | 0.003 | -8.95
-14.5 | -1.042 | 0.10985 | 0.002 | -9.484
-14 | -1.025 | 0.10334 | 0.001 | -9.917
-13.5 | -1.006 | 0.09766 | 0.001 | -10.302
-13 | -0.984 | 0.09138 | 0 | -10.77
-12.5 | -0.961 | 0.08523 | -0.001 | -11.28
-12 | -0.939 | 0.07796 | -0.002 | -12.047
-11.5 | -1.067 | 0.02752 | -0.005 | -38.771
-11 | -1.033 | 0.02585 | -0.007 | -39.953
-10.5 | -0.993 | 0.02475 | -0.008 | -40.128
-10 | -0.95 | 0.02364 | -0.01 | -40.201
-9.5 | -0.905 | 0.02261 | -0.011 | -40.013
-9 | -0.857 | 0.0212 | -0.013 | -40.405
-8.5 | -0.806 | 0.02047 | -0.014 | -39.38
-8 | -0.754 | 0.01979 | -0.016 | -38.091
-7.5 | -0.7 | 0.01914 | -0.018 | -36.553
-7 | -0.644 | 0.01853 | -0.019 | -34.764
-6.5 | -0.587 | 0.01795 | -0.021 | -32.723
-6 | -0.529 | 0.01739 | -0.022 | -30.43
-5.5 | -0.47 | 0.01683 | -0.024 | -27.94
-5 | -0.41 | 0.01636 | -0.025 | -25.092
-4.5 | -0.342 | 0.01185 | -0.026 | -28.876
-4 | -0.282 | 0.01168 | -0.028 | -24.161
-3.5 | -0.222 | 0.01152 | -0.029 | -19.275
-3 | -0.162 | 0.0114 | -0.031 | -14.179
-2.5 | -0.101 | 0.0113 | -0.033 | -8.93
-2 | -0.04 | 0.01122 | -0.034 | -3.589
-1.5 | 0.021 | 0.01114 | -0.036 | 1.868
-1 | 0.082 | 0.01111 | -0.037 | 7.376
-0.5 | 0.143 | 0.0111 | -0.039 | 12.894
0 | 0.205 | 0.01101 | -0.04 | 18.581
0.5 | 0.266 | 0.01109 | -0.042 | 23.973
1 | 0.327 | 0.01117 | -0.043 | 29.263
1.5 | 0.388 | 0.01128 | -0.045 | 34.365
2 | 0.449 | 0.01143 | -0.046 | 39.254
2.5 | 0.51 | 0.01156 | -0.048 | 44.086
3 | 0.568 | 0.01174 | -0.05 | 48.361
3.5 | 0.627 | 0.01191 | -0.051 | 52.674
4 | 0.687 | 0.01212 | -0.053 | 56.685
4.5 | 0.746 | 0.01238 | -0.054 | 60.244
5 | 0.804 | 0.01264 | -0.056 | 63.559
5.5 | 0.861 | 0.01298 | -0.057 | 66.34
6 | 0.918 | 0.0133 | -0.059 | 68.999
6.5 | 0.992 | 0.02115 | -0.062 | 46.886
7 | 1.047 | 0.02194 | -0.063 | 47.7
7.5 | 1.099 | 0.02273 | -0.065 | 48.346
8 | 1.149 | 0.02358 | -0.066 | 48.738
8.5 | 1.197 | 0.02452 | -0.068 | 48.823
9 | 1.243 | 0.02554 | -0.069 | 48.657
9.5 | 1.285 | 0.02665 | -0.071 | 48.236
10 | 1.325 | 0.02766 | -0.073 | 47.923
10.5 | 1.362 | 0.02936 | -0.074 | 46.37
11 | 1.395 | 0.03067 | -0.075 | 45.469
11.5 | 1.424 | 0.03217 | -0.077 | 44.254
12 | 1.449 | 0.03369 | -0.078 | 42.994
12.5 | 1.47 | 0.03503 | -0.08 | 41.967
13 | 1.486 | 0.03677 | -0.081 | 40.426
13.5 | 1.495 | 0.03957 | -0.082 | 37.785
14 | 1.495 | 0.04318 | -0.083 | 34.631
14.5 | 1.299 | 0.10191 | -0.057 | 12.747
15 | 1.283 | 0.116 | -0.05 | 11.06
15.5 | 1.281 | 0.1236 | -0.05 | 10.364
16 | 1.274 | 0.13126 | -0.047 | 9.704
16.5 | 1.266 | 0.13991 | -0.047 | 9.047
17 | 1.256 | 0.14762 | -0.047 | 8.509
17.5 | 1.243 | 0.15871 | -0.046 | 7.829
18 | 1.227 | 0.16546 | -0.045 | 7.417
18.5 | 1.21 | 0.17489 | -0.045 | 6.92

## 20. Re 250k Mach 0.10 (2)
BIGFOIL.COM POLAR EXPORT
NACA67-220 a=0.8
NACA67-220 a=0.8 |  |  |  | Cl Max: | 0.999 | at alpha= | 18 | deg
XFOIL ncrit=9 |  |  |  | L/D Max: | 26.704 | at alpha= | 8.5 | deg
Re: | 250000 |  |  | Cd Min: | 0.1145 | at alpha= | 20 | deg
Mach: | 0.1 |  |  | Cl=0 at alpha= | 0.26556 | deg
|  |  |  | @ Cl=0.1, Cd= | 0.045952
|  |  |  | @ Cl=0.4, Cd= | 0.028951
|  |  |  | @ Cl=0.6, Cd= | 0.028004
alpha (deg) | Cl | Cd | Cm | Cl/Cd
-17.5 | -0.4966 | 0.08234 | -0.1625 | -6.0311
-17 | -0.5513 | 0.07093 | -0.1655 | -7.7725
-16.5 | -0.6046 | 0.06218 | -0.1651 | -9.7234
-16 | -0.6461 | 0.05593 | -0.1619 | -11.5519
-15.5 | -0.6757 | 0.05129 | -0.1571 | -13.1741
-15 | -0.679 | 0.04682 | -0.1538 | -14.5023
-14.5 | -0.6683 | 0.044 | -0.1508 | -15.1886
-14 | -0.6534 | 0.04167 | -0.1478 | -15.6803
-13.5 | -1.032 | 0.05939 | -0.0636 | -17.3767
-13 | -1.0522 | 0.05512 | -0.0565 | -19.0893
-12.5 | -1.076 | 0.0519 | -0.0467 | -20.7322
-12 | -1.0475 | 0.04813 | -0.0447 | -21.764
-11.5 | -1.0099 | 0.04637 | -0.0441 | -21.7792
-11 | -0.9974 | 0.04443 | -0.0381 | -22.4488
-10.5 | -0.9598 | 0.04257 | -0.0365 | -22.5464
-10 | -0.9091 | 0.04167 | -0.0373 | -21.8167
-9.5 | -0.8925 | 0.04049 | -0.0314 | -22.0425
-9 | -0.8446 | 0.03935 | -0.0312 | -21.4638
-8.5 | -0.7975 | 0.03877 | -0.0312 | -20.57
-7.5 | -0.7529 | 0.03705 | -0.0217 | -20.3212
-7 | -0.7089 | 0.037 | -0.0212 | -19.1595
-6.5 | -0.7142 | 0.03569 | -0.0112 | -20.0112
-6 | -0.6841 | 0.03507 | -0.0079 | -19.5067
-5.5 | -0.6488 | 0.03513 | -0.0058 | -18.4685
-5 | -0.6786 | 0.03285 | 0.0092 | -20.6575
-4.5 | -0.6872 | 0.03218 | 0.0202 | -21.3549
-4 | -0.7375 | 0.02907 | 0.0399 | -25.3698
-3 | -0.7109 | 0.0301 | 0.0585 | -23.6179
-2 | -0.5927 | 0.03496 | 0.0591 | -16.9537
-1.5 | -0.2934 | 0.04546 | 0.0164 | -6.454
-1 | -0.1828 | 0.04623 | 0.0071 | -3.9541
-0.5 | -0.068 | 0.04677 | -0.0046 | -1.4539
0 | -0.0546 | 0.04635 | 0.0024 | -1.178
0.5 | 0.0482 | 0.04645 | -0.0073 | 1.0377
1.5 | 0.1116 | 0.04584 | -0.0008 | 2.4346
2 | 0.1794 | 0.04528 | -0.004 | 3.962
2.5 | 0.235 | 0.04443 | -0.0044 | 5.2892
3 | 0.2334 | 0.04334 | 0.0054 | 5.3853
4 | 0.349 | 0.04132 | 0.0033 | 8.4463
5.5 | 0.2638 | 0.03428 | 0.0519 | 7.6954
7.5 | 0.4634 | 0.02647 | 0.0582 | 17.5066
8 | 0.5242 | 0.02441 | 0.0582 | 21.4748
8.5 | 0.5963 | 0.02233 | 0.0565 | 26.704
9 | 0.5973 | 0.02281 | 0.0649 | 26.1859
9.5 | 0.5912 | 0.02419 | 0.0732 | 24.4399
10 | 0.5925 | 0.02605 | 0.0797 | 22.7447
10.5 | 0.6001 | 0.02803 | 0.0846 | 21.4092
11 | 0.6102 | 0.03014 | 0.0888 | 20.2455
11.5 | 0.6274 | 0.03205 | 0.0921 | 19.5757
12 | 0.6479 | 0.03388 | 0.0947 | 19.1234
12.5 | 0.676 | 0.03565 | 0.0962 | 18.9621
13 | 0.7045 | 0.0375 | 0.0975 | 18.7867
13.5 | 0.7352 | 0.03922 | 0.0984 | 18.7455
14 | 0.7704 | 0.04104 | 0.0984 | 18.7719
14.5 | 0.8111 | 0.04296 | 0.0973 | 18.8804
15 | 0.8455 | 0.04533 | 0.0967 | 18.6521
15.5 | 0.8914 | 0.04732 | 0.0952 | 18.8377
16 | 0.916 | 0.05096 | 0.0937 | 17.9749
16.5 | 0.956 | 0.05389 | 0.0916 | 17.7398
17 | 0.9694 | 0.05879 | 0.0903 | 16.4892
17.5 | 0.9941 | 0.06315 | 0.0879 | 15.7419
18 | 0.999 | 0.0696 | 0.086 | 14.3534
18.5 | 0.9714 | 0.07676 | 0.0867 | 12.655
19 | 0.9421 | 0.08551 | 0.0854 | 11.0174
19.5 | 0.9121 | 0.09566 | 0.0819 | 9.5348
20 | 0.8361 | 0.1145 | 0.0733 | 7.3022

## 21. Re 250k Mach 0.25 (1)
BIGFOIL.COM POLAR EXPORT
NACA67-220 a=0.8
NACA67-220 a=0.8 |  |  |  | Cl Max: | 1.428 | at alpha= | 12.5 | deg
JavaFoil+Calcfoil stall+Eppler ext transition |  |  |  | L/D Max: | 66.454 | at alpha= | 5.5 | deg
Re: | 250000 |  |  | Cd Min: | 0.01125 | at alpha= | 0 | deg
Mach: | 0.25 |  |  | Cl=0 at alpha= | -1.6693 | deg
|  |  |  | @ Cl=0.1, Cd= | 0.011317
|  |  |  | @ Cl=0.4, Cd= | 0.011505
|  |  |  | @ Cl=0.6, Cd= | 0.012037
alpha (deg) | Cl | Cd | Cm | Cl/Cd
-15.5 | -0.972 | 0.13248 | 0.003 | -7.337
-15 | -0.977 | 0.12428 | 0.002 | -7.86
-14.5 | -0.979 | 0.11791 | 0.002 | -8.305
-14 | -0.977 | 0.10898 | 0.001 | -8.967
-13.5 | -0.969 | 0.10242 | 0.001 | -9.464
-13 | -0.957 | 0.09671 | 0 | -9.897
-12.5 | -0.941 | 0.09003 | -0.001 | -10.454
-12 | -0.922 | 0.08444 | -0.002 | -10.92
-11.5 | -0.9 | 0.07878 | -0.003 | -11.419
-11 | -0.881 | 0.07016 | -0.004 | -12.553
-10.5 | -0.997 | 0.02612 | -0.008 | -38.168
-10 | -0.959 | 0.02493 | -0.01 | -38.449
-9.5 | -0.916 | 0.02368 | -0.012 | -38.69
-9 | -0.87 | 0.02264 | -0.013 | -38.424
-8.5 | -0.821 | 0.02119 | -0.015 | -38.734
-8 | -0.769 | 0.02047 | -0.016 | -37.56
-7.5 | -0.715 | 0.01983 | -0.018 | -36.056
-7 | -0.659 | 0.01916 | -0.02 | -34.403
-6.5 | -0.601 | 0.0185 | -0.021 | -32.51
-6 | -0.542 | 0.0179 | -0.023 | -30.297
-5.5 | -0.482 | 0.0173 | -0.024 | -27.866
-5 | -0.421 | 0.01679 | -0.026 | -25.078
-4.5 | -0.351 | 0.01208 | -0.027 | -29.079
-4 | -0.29 | 0.01189 | -0.029 | -24.383
-3.5 | -0.228 | 0.01172 | -0.03 | -19.46
-3 | -0.166 | 0.0116 | -0.032 | -14.315
-2.5 | -0.104 | 0.01148 | -0.033 | -9.033
-2 | -0.041 | 0.01139 | -0.035 | -3.632
-1.5 | 0.021 | 0.01133 | -0.037 | 1.887
-1 | 0.084 | 0.01132 | -0.038 | 7.433
-0.5 | 0.147 | 0.01131 | -0.04 | 12.991
0 | 0.21 | 0.01125 | -0.041 | 18.684
0.5 | 0.273 | 0.01128 | -0.043 | 24.21
1 | 0.336 | 0.01138 | -0.045 | 29.508
1.5 | 0.398 | 0.0115 | -0.046 | 34.642
2 | 0.461 | 0.01166 | -0.048 | 39.531
2.5 | 0.524 | 0.01182 | -0.049 | 44.294
3 | 0.583 | 0.01199 | -0.051 | 48.622
3.5 | 0.644 | 0.01216 | -0.052 | 52.988
4 | 0.705 | 0.0124 | -0.054 | 56.881
4.5 | 0.765 | 0.01268 | -0.056 | 60.347
5 | 0.825 | 0.01296 | -0.057 | 63.622
5.5 | 0.883 | 0.01329 | -0.059 | 66.454
6 | 0.958 | 0.02119 | -0.062 | 45.217
6.5 | 1.016 | 0.02197 | -0.063 | 46.228
7 | 1.071 | 0.02281 | -0.065 | 46.943
7.5 | 1.123 | 0.02373 | -0.066 | 47.348
8 | 1.173 | 0.02471 | -0.068 | 47.456
8.5 | 1.219 | 0.02569 | -0.069 | 47.464
9 | 1.263 | 0.02681 | -0.071 | 47.106
9.5 | 1.302 | 0.02805 | -0.073 | 46.428
10 | 1.337 | 0.02992 | -0.074 | 44.706
10.5 | 1.368 | 0.03131 | -0.076 | 43.683
11 | 1.393 | 0.03289 | -0.077 | 42.369
11.5 | 1.413 | 0.03447 | -0.079 | 40.997
12 | 1.425 | 0.03657 | -0.08 | 38.98
12.5 | 1.428 | 0.0393 | -0.081 | 36.331
13 | 1.23 | 0.08988 | -0.056 | 13.687
13.5 | 1.209 | 0.10329 | -0.048 | 11.7
14 | 1.199 | 0.11076 | -0.047 | 10.823
14.5 | 1.182 | 0.1211 | -0.044 | 9.759
15 | 1.163 | 0.12813 | -0.045 | 9.078
15.5 | 1.136 | 0.13739 | -0.042 | 8.268
16 | 1.103 | 0.142 | -0.034 | 7.769
16.5 | 1.069 | 0.15226 | -0.035 | 7.02
17 | 1.03 | 0.16303 | -0.035 | 6.316
17.5 | 0.986 | 0.17649 | -0.035 | 5.587

## 22. Re 250k Mach 0.25 (2)
BIGFOIL.COM POLAR EXPORT
NACA67-220 a=0.8
NACA67-220 a=0.8 |  |  |  | Cl Max: | 0.9638 | at alpha= | 6.5 | deg
XFOIL ncrit=9 |  |  |  | L/D Max: | 35.8957 | at alpha= | 6.5 | deg
Re: | 250000 |  |  | Cd Min: | 0.0522 | at alpha= | -14.5 | deg
Mach: | 0.25 |  |  | Cl=0 at alpha= | 0.57515 | deg
|  |  |  | @ Cl=0.1, Cd= | 0.04621
|  |  |  | @ Cl=0.4, Cd= | 0.03919
|  |  |  | @ Cl=0.6, Cd= | 0.03377
alpha (deg) | Cl | Cd | Cm | Cl/Cd
-14.5 | -0.5638 | 0.0522 | -0.168 | -10.8008
-14 | -0.5807 | 0.04798 | -0.1635 | -12.103
-13.5 | -0.5973 | 0.04513 | -0.1571 | -13.2351
-13 | -0.6265 | 0.04398 | -0.1463 | -14.2451
-12.5 | -0.6646 | 0.04355 | -0.1327 | -15.2606
-12 | -0.6767 | 0.04253 | -0.1222 | -15.9111
-11.5 | -0.6829 | 0.04209 | -0.1125 | -16.2248
-11 | -0.8791 | 0.04681 | -0.0687 | -18.7802
-10.5 | -0.8279 | 0.04431 | -0.0692 | -18.6843
-10 | -0.7732 | 0.04322 | -0.0703 | -17.8899
-9.5 | -0.9025 | 0.04302 | -0.0385 | -20.9786
-9 | -0.8523 | 0.04163 | -0.0379 | -20.4732
-8.5 | -0.8014 | 0.04117 | -0.0381 | -19.4656
-8 | -0.7863 | 0.03977 | -0.0312 | -19.7712
-7.5 | -0.7489 | 0.03911 | -0.0287 | -19.1486
-7 | -0.7015 | 0.03883 | -0.0284 | -18.0659
-6.5 | -0.7057 | 0.03744 | -0.0182 | -18.8488
-6 | -0.6696 | 0.03692 | -0.0156 | -18.1365
-5 | -0.6537 | 0.03477 | 0.0001 | -18.8007
-4.5 | -0.6488 | 0.03377 | 0.008 | -19.2123
-4 | -0.7073 | 0.03118 | 0.0295 | -22.6844
-3.5 | -0.7594 | 0.0285 | 0.0499 | -26.6456
-3 | -0.7188 | 0.03069 | 0.0562 | -23.4213
-2.5 | -0.6805 | 0.03263 | 0.0605 | -20.855
-2 | -0.589 | 0.03589 | 0.0562 | -16.4113
-1.5 | -0.2901 | 0.0452 | 0.0154 | -6.4181
-1 | -0.138 | 0.04714 | -0.002 | -2.9275
0 | -0.0597 | 0.04707 | 0.0035 | -1.2683
1.5 | 0.096 | 0.04623 | 0.003 | 2.0766
2 | 0.1926 | 0.04575 | -0.0052 | 4.2098
3 | 0.1811 | 0.04391 | 0.0166 | 4.1243
3.5 | 0.2665 | 0.0432 | 0.0104 | 6.169
4 | 0.329 | 0.04183 | 0.0091 | 7.8652
5 | 0.4078 | 0.0389 | 0.0155 | 10.4833
5.5 | 0.4759 | 0.03613 | 0.015 | 13.1719
6.5 | 0.9638 | 0.02685 | -0.0473 | 35.8957
7 | 0.9435 | 0.02933 | -0.0352 | 32.1684
7.5 | 0.4739 | 0.02678 | 0.0615 | 17.696
8 | 0.5517 | 0.02449 | 0.0595 | 22.5276
8.5 | 0.5894 | 0.02358 | 0.0634 | 24.9958
9 | 0.5802 | 0.02457 | 0.0732 | 23.6142
10 | 0.5748 | 0.0281 | 0.0878 | 20.4555
10.5 | 0.5819 | 0.03032 | 0.0928 | 19.192
11 | 0.5943 | 0.03255 | 0.0968 | 18.2581
11.5 | 0.6159 | 0.03444 | 0.0997 | 17.8833

## 23. Re 250k Mach 0.50 (1)
BIGFOIL.COM POLAR EXPORT
NACA67-220 a=0.8
NACA67-220 a=0.8 |  |  |  | Cl Max: | 1.251 | at alpha= | 8.5 | deg
JavaFoil+Calcfoil stall+Eppler ext transition |  |  |  | L/D Max: | 63.041 | at alpha= | 5 | deg
Re: | 250000 |  |  | Cd Min: | 0.01218 | at alpha= | 0 | deg
Mach: | 0.5 |  |  | Cl=0 at alpha= | -1.6714 | deg
|  |  |  | @ Cl=0.1, Cd= | 0.012222
|  |  |  | @ Cl=0.4, Cd= | 0.01243
|  |  |  | @ Cl=0.6, Cd= | 0.012992
alpha (deg) | Cl | Cd | Cm | Cl/Cd
-20 | -1.046 | 0.27551 | 0.013 | -3.796
-19.5 | -1.018 | 0.27124 | 0.013 | -3.754
-19 | -0.988 | 0.26525 | 0.011 | -3.724
-18.5 | -0.96 | 0.25037 | 0.01 | -3.834
-18 | -0.932 | 0.25626 | 0.009 | -3.637
-17.5 | -0.904 | 0.24768 | 0.008 | -3.651
-17 | -0.876 | 0.24356 | 0.007 | -3.599
-16.5 | -0.846 | 0.22774 | 0.006 | -3.716
-16 | -0.818 | 0.21691 | 0.005 | -3.772
-15.5 | -0.79 | 0.21768 | 0.004 | -3.63
-15 | -0.762 | 0.21744 | 0.003 | -3.506
-14.5 | -0.734 | 0.20266 | 0.002 | -3.623
-14 | -0.704 | 0.18941 | 0.001 | -3.719
-13.5 | -0.676 | 0.18572 | 0.001 | -3.64
-13 | -0.648 | 0.18208 | 0 | -3.559
-12.5 | -0.62 | 0.16698 | -0.001 | -3.712
-12 | -0.591 | 0.1481 | -0.002 | -3.994
-11.5 | -0.562 | 0.14655 | -0.003 | -3.836
-11 | -0.534 | 0.14467 | -0.003 | -3.689
-10.5 | -0.505 | 0.10986 | -0.004 | -4.595
-10 | -0.476 | 0.10401 | -0.005 | -4.581
-9.5 | -0.677 | 0.0752 | -0.005 | -9.005
-9 | -0.712 | 0.06618 | -0.008 | -10.764
-8.5 | -0.714 | 0.05751 | -0.011 | -12.409
-8 | -0.808 | 0.02518 | -0.018 | -32.093
-7.5 | -0.641 | 0.05175 | -0.011 | -12.383
-7 | -0.715 | 0.02203 | -0.022 | -32.438
-6.5 | -0.658 | 0.0213 | -0.024 | -30.884
-6 | -0.597 | 0.02041 | -0.025 | -29.23
-5.5 | -0.533 | 0.01962 | -0.027 | -27.152
-5 | -0.466 | 0.01889 | -0.029 | -24.691
-4.5 | -0.398 | 0.01821 | -0.031 | -21.863
-4 | -0.323 | 0.01292 | -0.032 | -24.966
-3.5 | -0.254 | 0.0127 | -0.034 | -20.012
-3 | -0.185 | 0.01252 | -0.035 | -14.783
-2.5 | -0.116 | 0.0124 | -0.037 | -9.334
-2 | -0.046 | 0.01231 | -0.039 | -3.756
-1.5 | 0.024 | 0.01225 | -0.041 | 1.95
-1 | 0.094 | 0.01222 | -0.043 | 7.691
-0.5 | 0.164 | 0.01224 | -0.044 | 13.406
0 | 0.235 | 0.01218 | -0.046 | 19.263
0.5 | 0.305 | 0.01226 | -0.048 | 24.855
1 | 0.375 | 0.01238 | -0.05 | 30.275
1.5 | 0.445 | 0.01252 | -0.051 | 35.539
2 | 0.515 | 0.01269 | -0.053 | 40.574
2.5 | 0.585 | 0.01293 | -0.055 | 45.241
3 | 0.65 | 0.0132 | -0.057 | 49.26
3.5 | 0.718 | 0.01348 | -0.058 | 53.255
4 | 0.784 | 0.01372 | -0.06 | 57.157
4.5 | 0.85 | 0.01414 | -0.062 | 60.131
5 | 0.915 | 0.01451 | -0.064 | 63.041
5.5 | 0.994 | 0.02389 | -0.067 | 41.605
6 | 1.055 | 0.02508 | -0.068 | 42.062
6.5 | 1.114 | 0.02633 | -0.07 | 42.29
7 | 1.166 | 0.0278 | -0.072 | 41.946
7.5 | 1.209 | 0.02925 | -0.074 | 41.318
8 | 1.239 | 0.03062 | -0.075 | 40.476
8.5 | 1.251 | 0.03343 | -0.077 | 37.432
9 | 1.231 | 0.03592 | -0.078 | 34.273
9.5 | 0.94 | 0.07349 | -0.03 | 12.798
10 | 0.664 | 0.10326 | -0.03 | 6.431
10.5 | 0.693 | 0.11406 | -0.034 | 6.074
11 | 0.722 | 0.15103 | -0.038 | 4.778
11.5 | 0.749 | 0.16099 | -0.039 | 4.656
12 | 0.777 | 0.16038 | -0.04 | 4.847
12.5 | 0.807 | 0.17477 | -0.045 | 4.616
13 | 0.835 | 0.17809 | -0.046 | 4.686
13.5 | 0.862 | 0.18448 | -0.047 | 4.674

## 24. Re 250k Mach 0.50 (2)
BIGFOIL.COM POLAR EXPORT
NACA67-220 a=0.8
NACA67-220 a=0.8 |  |  |  | Cl Max: | 0.6624 | at alpha= | 13.5 | deg
XFOIL ncrit=9 |  |  |  | L/D Max: | 20.0527 | at alpha= | 7.5 | deg
Re: | 250000 |  |  | Cd Min: | 0.18183 | at alpha= | 18.5 | deg
Mach: | 0.5 |  |  | Cl=0 at alpha= | 0.41591 | deg
|  |  |  | @ Cl=0.1, Cd= | 0.049483
|  |  |  | @ Cl=0.4, Cd= | 0.04079
|  |  |  | @ Cl=0.6, Cd= | 0.18183
alpha (deg) | Cl | Cd | Cm | Cl/Cd
-13.5 | -0.1977 | 0.09941 | -0.1723 | -1.9887
-13 | -0.2668 | 0.0829 | -0.1792 | -3.2183
-12.5 | -0.3246 | 0.07128 | -0.1829 | -4.5539
-12 | -0.433 | 0.07869 | -0.1494 | -5.5026
-11.5 | -0.502 | 0.07372 | -0.14 | -6.8095
-11 | -0.5652 | 0.06898 | -0.1304 | -8.1937
-10.5 | -0.6882 | 0.07712 | -0.0952 | -8.9238
-10 | -0.736 | 0.0692 | -0.0902 | -10.6358
-9.5 | -0.7727 | 0.06276 | -0.0839 | -12.312
-8.5 | -0.8258 | 0.05315 | -0.0639 | -15.5372
-8 | -0.8006 | 0.05024 | -0.0594 | -15.9355
-7 | -0.7416 | 0.04602 | -0.0471 | -16.1147
-6.5 | -0.6827 | 0.04515 | -0.0458 | -15.1207
-5.5 | -0.6314 | 0.04303 | -0.0326 | -14.6735
-5 | -0.5814 | 0.04263 | -0.031 | -13.6383
-4.5 | -0.5967 | 0.04067 | -0.0176 | -14.6717
-3.5 | -0.6283 | 0.03586 | 0.0082 | -17.5209
-2.5 | -0.5402 | 0.03949 | 0.0251 | -13.6794
-2 | -0.3959 | 0.04468 | 0.0144 | -8.8608
-1.5 | -0.2369 | 0.04873 | 0 | -4.8615
-1 | -0.1762 | 0.04987 | 0.0007 | -3.5332
-0.5 | -0.1155 | 0.05005 | 0.001 | -2.3077
0 | -0.0455 | 0.05043 | -0.0013 | -0.90224
0.5 | 0.0092 | 0.05001 | -0.0002 | 0.18396
1.5 | 0.0864 | 0.04956 | 0.0067 | 1.7433
2 | 0.1833 | 0.04901 | -0.0001 | 3.7401
2.5 | 0.2116 | 0.04852 | 0.0054 | 4.3611
3.5 | 0.3076 | 0.04672 | 0.01 | 6.5839
4 | 0.3785 | 0.0449 | 0.0094 | 8.4298
4.5 | 0.4054 | 0.04331 | 0.0166 | 9.3604
5 | 0.386 | 0.04115 | 0.0329 | 9.3803
5.5 | 0.4689 | 0.03902 | 0.0309 | 12.0169
6 | 0.5179 | 0.03682 | 0.0352 | 14.0657
6.5 | 0.575 | 0.03432 | 0.0391 | 16.7541
7 | 0.6224 | 0.03174 | 0.0451 | 19.6093
7.5 | 0.6086 | 0.03035 | 0.0607 | 20.0527
8 | 0.544 | 0.02904 | 0.0837 | 18.7328
8.5 | 0.5297 | 0.03047 | 0.0949 | 17.3843
9 | 0.5205 | 0.03263 | 0.104 | 15.9516
9.5 | 0.5178 | 0.03503 | 0.1114 | 14.7816
10 | 0.5227 | 0.03751 | 0.1174 | 13.935
10.5 | 0.5362 | 0.03985 | 0.1222 | 13.4555
11 | 0.5557 | 0.04216 | 0.1261 | 13.1807
11.5 | 0.5824 | 0.04436 | 0.1292 | 13.1289
12 | 0.6122 | 0.04671 | 0.1318 | 13.1064
12.5 | 0.6426 | 0.04954 | 0.1342 | 12.9713
13 | 0.6618 | 0.05329 | 0.1364 | 12.4188
13.5 | 0.6624 | 0.05873 | 0.1382 | 11.2787
14 | 0.659 | 0.06468 | 0.1391 | 10.1886
14.5 | 0.6282 | 0.07388 | 0.138 | 8.503
15 | 0.5887 | 0.08521 | 0.134 | 6.9088
15.5 | 0.5412 | 0.09936 | 0.1264 | 5.4469
16 | 0.4765 | 0.11865 | 0.115 | 4.016
16.5 | 0.4428 | 0.13502 | 0.1061 | 3.2795
17 | 0.4421 | 0.1452 | 0.1004 | 3.0448
17.5 | 0.4306 | 0.15929 | 0.0929 | 2.7032
18 | 0.4354 | 0.1715 | 0.085 | 2.5388
18.5 | 0.4503 | 0.18183 | 0.0779 | 2.4765

## 25. Re 500k Mach 0.00 (1)
BIGFOIL.COM POLAR EXPORT
NACA67-220 a=0.8
NACA67-220 a=0.8 |  |  |  | Cl Max: | 1.532 | at alpha= | 15 | deg
JavaFoil+Calcfoil stall+Eppler ext transition |  |  |  | L/D Max: | 93.67 | at alpha= | 6 | deg
Re: | 500000 |  |  | Cd Min: | 0.00809 | at alpha= | 0 | deg
Mach: | 0 |  |  | Cl=0 at alpha= | -1.6721 | deg
|  |  |  | @ Cl=0.1, Cd= | 0.0082982
|  |  |  | @ Cl=0.4, Cd= | 0.0083116
|  |  |  | @ Cl=0.6, Cd= | 0.0087241
alpha (deg) | Cl | Cd | Cm | Cl/Cd
-18.5 | -1.111 | 0.15417 | 0.008 | -7.21
-18 | -1.113 | 0.14623 | 0.008 | -7.61
-17.5 | -1.11 | 0.13957 | 0.007 | -7.955
-17 | -1.108 | 0.13298 | 0.006 | -8.33
-16.5 | -1.103 | 0.12477 | 0.005 | -8.837
-16 | -1.096 | 0.11783 | 0.005 | -9.298
-15.5 | -1.085 | 0.11139 | 0.004 | -9.742
-15 | -1.076 | 0.1035 | 0.003 | -10.394
-14.5 | -1.064 | 0.09585 | 0.003 | -11.097
-14 | -1.06 | 0.08316 | 0.002 | -12.743
-13.5 | -1.192 | 0.02975 | 0.001 | -40.057
-13 | -1.17 | 0.02721 | -0.001 | -42.998
-12.5 | -1.142 | 0.02549 | -0.002 | -44.8
-12 | -1.11 | 0.0241 | -0.004 | -46.065
-11.5 | -1.075 | 0.0229 | -0.005 | -46.946
-11 | -1.037 | 0.02183 | -0.007 | -47.492
-10.5 | -0.995 | 0.02097 | -0.008 | -47.442
-10 | -0.951 | 0.02005 | -0.01 | -47.43
-9.5 | -0.904 | 0.01918 | -0.011 | -47.155
-9 | -0.856 | 0.01803 | -0.013 | -47.48
-8.5 | -0.805 | 0.01736 | -0.014 | -46.389
-8 | -0.752 | 0.01677 | -0.016 | -44.867
-7.5 | -0.698 | 0.0162 | -0.018 | -43.105
-7 | -0.643 | 0.01567 | -0.019 | -41.026
-6.5 | -0.586 | 0.01516 | -0.021 | -38.652
-6 | -0.528 | 0.01468 | -0.022 | -35.976
-5.5 | -0.469 | 0.01419 | -0.024 | -33.054
-5 | -0.409 | 0.01377 | -0.026 | -29.727
-4.5 | -0.342 | 0.00886 | -0.027 | -38.606
-4 | -0.282 | 0.00873 | -0.028 | -32.333
-3.5 | -0.222 | 0.00862 | -0.03 | -25.743
-3 | -0.161 | 0.00854 | -0.031 | -18.897
-2.5 | -0.101 | 0.00845 | -0.033 | -11.934
-2 | -0.04 | 0.00841 | -0.034 | -4.784
-1.5 | 0.021 | 0.00837 | -0.036 | 2.482
-1 | 0.082 | 0.00831 | -0.037 | 9.848
-0.5 | 0.143 | 0.00827 | -0.039 | 17.283
0 | 0.205 | 0.00809 | -0.041 | 25.328
0.5 | 0.266 | 0.00812 | -0.042 | 32.762
1 | 0.327 | 0.00822 | -0.044 | 39.793
1.5 | 0.388 | 0.00829 | -0.045 | 46.846
2 | 0.449 | 0.0084 | -0.047 | 53.501
2.5 | 0.51 | 0.00852 | -0.048 | 59.916
3 | 0.569 | 0.00864 | -0.05 | 65.79
3.5 | 0.628 | 0.0088 | -0.052 | 71.361
4 | 0.688 | 0.00897 | -0.054 | 76.721
4.5 | 0.747 | 0.00914 | -0.055 | 81.681
5 | 0.805 | 0.00934 | -0.057 | 86.206
5.5 | 0.863 | 0.00958 | -0.058 | 90.092
6 | 0.92 | 0.00982 | -0.06 | 93.67
6.5 | 0.989 | 0.01818 | -0.063 | 54.392
7 | 1.044 | 0.01882 | -0.064 | 55.434
7.5 | 1.096 | 0.01955 | -0.066 | 56.073
8 | 1.147 | 0.02032 | -0.067 | 56.422
8.5 | 1.195 | 0.02109 | -0.069 | 56.662
9 | 1.241 | 0.02187 | -0.07 | 56.732
9.5 | 1.284 | 0.02287 | -0.072 | 56.162
10 | 1.325 | 0.0237 | -0.074 | 55.909
10.5 | 1.362 | 0.02538 | -0.075 | 53.649
11 | 1.396 | 0.02642 | -0.076 | 52.847
11.5 | 1.427 | 0.02761 | -0.078 | 51.674
12 | 1.454 | 0.0289 | -0.079 | 50.305
12.5 | 1.478 | 0.02999 | -0.081 | 49.267
13 | 1.497 | 0.03135 | -0.082 | 47.749
13.5 | 1.512 | 0.0332 | -0.084 | 45.551
14 | 1.524 | 0.03466 | -0.085 | 43.959
14.5 | 1.531 | 0.03645 | -0.086 | 41.991
15 | 1.532 | 0.0392 | -0.087 | 39.079
15.5 | 1.529 | 0.04174 | -0.088 | 36.634
16 | 1.511 | 0.04752 | -0.089 | 31.809
16.5 | 1.336 | 0.10682 | -0.068 | 12.506
17 | 1.308 | 0.12373 | -0.063 | 10.569
17.5 | 1.288 | 0.1373 | -0.059 | 9.383
18 | 1.272 | 0.14737 | -0.057 | 8.629
18.5 | 1.258 | 0.15441 | -0.057 | 8.145
19 | 1.24 | 0.16551 | -0.055 | 7.49
19.5 | 1.223 | 0.17369 | -0.055 | 7.042
20 | 1.204 | 0.18266 | -0.055 | 6.592

## 26. Re 500k Mach 0.00 (2)
BIGFOIL.COM POLAR EXPORT
NACA67-220 a=0.8
NACA67-220 a=0.8 |  |  |  | Cl Max: | 0.1627 | at alpha= | 3.5 | deg
XFOIL ncrit=9 |  |  |  | L/D Max: | 7.2311 | at alpha= | 3.5 | deg
Re: | 500000 |  |  | Cd Min: | 0.08538 | at alpha= | -20 | deg
Mach: | 0 |  |  | Cl=0 at alpha= | 1.9652 | deg
|  |  |  | @ Cl=0.1, Cd= | 0.023351
|  |  |  | @ Cl=0.4, Cd= | 0.0225
|  |  |  | @ Cl=0.6, Cd= | 0.0225
alpha (deg) | Cl | Cd | Cm | Cl/Cd
-20 | -0.7006 | 0.08538 | -0.1385 | -8.2057
-19.5 | -0.7405 | 0.07374 | -0.1436 | -10.042
-19 | -0.7649 | 0.06529 | -0.1461 | -11.7154
-18.5 | -0.7852 | 0.05804 | -0.1473 | -13.5286
-18 | -0.7906 | 0.05254 | -0.1473 | -15.0476
-17.5 | -0.7835 | 0.04858 | -0.147 | -16.128
-17 | -0.773 | 0.04529 | -0.1463 | -17.0678
-16.5 | -0.7614 | 0.04236 | -0.1451 | -17.9745
-16 | -0.7479 | 0.03972 | -0.1436 | -18.8293
-15.5 | -0.7293 | 0.03729 | -0.1422 | -19.5575
-15 | -0.7069 | 0.03502 | -0.1408 | -20.1856
-14.5 | -0.6824 | 0.03317 | -0.1394 | -20.5728
-14 | -0.6569 | 0.03155 | -0.1378 | -20.8209
-13.5 | -0.6287 | 0.03011 | -0.1361 | -20.8801
-13 | -0.6023 | 0.02848 | -0.1342 | -21.1482
-12.5 | -0.5709 | 0.02741 | -0.1326 | -20.8282
-12 | -0.5432 | 0.02612 | -0.1305 | -20.7963
-11.5 | -0.5106 | 0.02526 | -0.1288 | -20.2138
-11 | -0.4805 | 0.02417 | -0.1268 | -19.88
-10.5 | -0.4463 | 0.02345 | -0.1252 | -19.032
-10 | -0.4158 | 0.02261 | -0.1229 | -18.3901
-9.5 | -0.3815 | 0.02198 | -0.121 | -17.3567
-9 | -0.3505 | 0.0213 | -0.1185 | -16.4554
-8.5 | -0.3176 | 0.02077 | -0.1161 | -15.2913
-8 | -0.2866 | 0.02021 | -0.1132 | -14.1811
-7.5 | -0.2614 | 0.01952 | -0.1094 | -13.3914
-7 | -0.2421 | 0.01889 | -0.1044 | -12.8163
-6.5 | -0.2585 | 0.01987 | -0.0932 | -13.0096
-6 | -0.2918 | 0.02035 | -0.0779 | -14.3391
-5.5 | -0.4121 | 0.02316 | -0.0446 | -17.7936
-5 | -0.4342 | 0.02194 | -0.0309 | -19.7903
-4.5 | -0.5127 | 0.02223 | -0.0057 | -23.0634
-4 | -0.5524 | 0.02049 | 0.0131 | -26.9595
-3.5 | -0.5967 | 0.01962 | 0.0326 | -30.4128
-3 | -0.546 | 0.02009 | 0.0338 | -27.1777
-2.5 | -0.4851 | 0.02064 | 0.0329 | -23.5029
-2 | -0.4205 | 0.02128 | 0.0313 | -19.7603
-1.5 | -0.3584 | 0.02248 | 0.0306 | -15.9431
-1 | -0.2631 | 0.02529 | 0.0249 | -10.4033
0.5 | -0.1225 | 0.02643 | 0.029 | -4.6349
1.5 | -0.0575 | 0.02482 | 0.0357 | -2.3167
2 | 0.0043 | 0.02439 | 0.034 | 0.1763
3 | 0.0986 | 0.02337 | 0.0357 | 4.2191
3.5 | 0.1627 | 0.0225 | 0.0335 | 7.2311

## 27. Re 500k Mach 0.10 (1)
BIGFOIL.COM POLAR EXPORT
NACA67-220 a=0.8
NACA67-220 a=0.8 |  |  |  | Cl Max: | 1.517 | at alpha= | 14.5 | deg
JavaFoil+Calcfoil stall+Eppler ext transition |  |  |  | L/D Max: | 93.775 | at alpha= | 6 | deg
Re: | 500000 |  |  | Cd Min: | 0.00809 | at alpha= | 0 | deg
Mach: | 0.1 |  |  | Cl=0 at alpha= | -1.6721 | deg
|  |  |  | @ Cl=0.1, Cd= | 0.0083284
|  |  |  | @ Cl=0.4, Cd= | 0.008338
|  |  |  | @ Cl=0.6, Cd= | 0.0087513
alpha (deg) | Cl | Cd | Cm | Cl/Cd
-18.5 | -1.084 | 0.15635 | 0.008 | -6.935
-18 | -1.088 | 0.14951 | 0.007 | -7.279
-17.5 | -1.091 | 0.14098 | 0.007 | -7.735
-17 | -1.089 | 0.13379 | 0.006 | -8.138
-16.5 | -1.086 | 0.12763 | 0.005 | -8.512
-16 | -1.081 | 0.1201 | 0.005 | -9.004
-15.5 | -1.072 | 0.11394 | 0.004 | -9.41
-15 | -1.064 | 0.10607 | 0.003 | -10.031
-14.5 | -1.056 | 0.09724 | 0.003 | -10.855
-14 | -1.045 | 0.08835 | 0.002 | -11.828
-13.5 | -1.173 | 0.03345 | 0.001 | -35.059
-13 | -1.165 | 0.02781 | -0.001 | -41.908
-12.5 | -1.14 | 0.0259 | -0.002 | -43.995
-12 | -1.109 | 0.02448 | -0.004 | -45.31
-11.5 | -1.075 | 0.02316 | -0.005 | -46.428
-11 | -1.037 | 0.02207 | -0.007 | -47.001
-10.5 | -0.996 | 0.02119 | -0.008 | -47.021
-10 | -0.953 | 0.02027 | -0.01 | -47.033
-9.5 | -0.907 | 0.01935 | -0.011 | -46.884
-9 | -0.859 | 0.01814 | -0.013 | -47.333
-8.5 | -0.808 | 0.01748 | -0.015 | -46.227
-8 | -0.755 | 0.01688 | -0.016 | -44.746
-7.5 | -0.701 | 0.0163 | -0.018 | -43.027
-7 | -0.645 | 0.01576 | -0.019 | -40.952
-6.5 | -0.588 | 0.01524 | -0.021 | -38.603
-6 | -0.53 | 0.01475 | -0.023 | -35.946
-5.5 | -0.471 | 0.01427 | -0.024 | -33.021
-5 | -0.411 | 0.01384 | -0.026 | -29.731
-4.5 | -0.344 | 0.00889 | -0.027 | -38.641
-4 | -0.283 | 0.00877 | -0.028 | -32.314
-3.5 | -0.223 | 0.00866 | -0.03 | -25.751
-3 | -0.162 | 0.00856 | -0.031 | -18.958
-2.5 | -0.101 | 0.0085 | -0.033 | -11.93
-2 | -0.04 | 0.00844 | -0.035 | -4.788
-1.5 | 0.021 | 0.00839 | -0.036 | 2.487
-1 | 0.082 | 0.00834 | -0.038 | 9.859
-0.5 | 0.144 | 0.0083 | -0.039 | 17.315
0 | 0.206 | 0.00809 | -0.041 | 25.465
0.5 | 0.267 | 0.00816 | -0.042 | 32.761
1 | 0.329 | 0.00821 | -0.044 | 40.045
1.5 | 0.39 | 0.00832 | -0.045 | 46.87
2 | 0.451 | 0.00843 | -0.047 | 53.525
2.5 | 0.513 | 0.00855 | -0.049 | 59.998
3 | 0.571 | 0.00868 | -0.05 | 65.85
3.5 | 0.632 | 0.00883 | -0.052 | 71.568
4 | 0.691 | 0.009 | -0.054 | 76.853
4.5 | 0.75 | 0.00919 | -0.055 | 81.666
5 | 0.809 | 0.00939 | -0.057 | 86.148
5.5 | 0.867 | 0.00963 | -0.059 | 89.997
6 | 0.924 | 0.00985 | -0.06 | 93.775
6.5 | 0.993 | 0.0183 | -0.063 | 54.273
7 | 1.048 | 0.019 | -0.064 | 55.17
7.5 | 1.101 | 0.01969 | -0.066 | 55.895
8 | 1.151 | 0.02048 | -0.068 | 56.206
8.5 | 1.199 | 0.02126 | -0.069 | 56.406
9 | 1.245 | 0.0221 | -0.071 | 56.324
9.5 | 1.288 | 0.02309 | -0.072 | 55.77
10 | 1.328 | 0.02395 | -0.074 | 55.454
10.5 | 1.364 | 0.02569 | -0.075 | 53.102
11 | 1.397 | 0.02679 | -0.077 | 52.168
11.5 | 1.427 | 0.02801 | -0.078 | 50.934
12 | 1.452 | 0.02931 | -0.08 | 49.554
12.5 | 1.474 | 0.03043 | -0.081 | 48.453
13 | 1.492 | 0.03196 | -0.083 | 46.68
13.5 | 1.504 | 0.03366 | -0.084 | 44.686
14 | 1.513 | 0.0353 | -0.085 | 42.868
14.5 | 1.517 | 0.03738 | -0.087 | 40.582
15 | 1.514 | 0.04033 | -0.088 | 37.537
15.5 | 1.505 | 0.0441 | -0.088 | 34.123
16 | 1.335 | 0.09577 | -0.071 | 13.94
16.5 | 1.293 | 0.11818 | -0.063 | 10.939
17 | 1.276 | 0.12884 | -0.06 | 9.9
17.5 | 1.253 | 0.14203 | -0.056 | 8.824
18 | 1.235 | 0.15148 | -0.054 | 8.155
18.5 | 1.218 | 0.15851 | -0.054 | 7.683
19 | 1.199 | 0.16841 | -0.054 | 7.118
19.5 | 1.177 | 0.17869 | -0.054 | 6.587

## 28. Re 500k Mach 0.10 (2)
BIGFOIL.COM POLAR EXPORT
NACA67-220 a=0.8
NACA67-220 a=0.8 |  |  |  | Cl Max: | 1.0259 | at alpha= | 20 | deg
XFOIL ncrit=9 |  |  |  | L/D Max: | 37.2591 | at alpha= | 7 | deg
Re: | 500000 |  |  | Cd Min: | 0.09606 | at alpha= | -20 | deg
Mach: | 0.1 |  |  | Cl=0 at alpha= | 2.2474 | deg
|  |  |  | @ Cl=0.1, Cd= | 0.023432
|  |  |  | @ Cl=0.4, Cd= | 0.018326
|  |  |  | @ Cl=0.6, Cd= | 0.022052
alpha (deg) | Cl | Cd | Cm | Cl/Cd
-20 | -0.6391 | 0.09606 | -0.1346 | -6.6531
-19.5 | -0.694 | 0.08105 | -0.1422 | -8.5626
-19 | -0.728 | 0.07063 | -0.1464 | -10.3072
-18.5 | -0.757 | 0.06182 | -0.1488 | -12.2452
-18 | -0.7707 | 0.05531 | -0.1493 | -13.9342
-17.5 | -0.7693 | 0.05063 | -0.1491 | -15.1945
-17 | -0.7613 | 0.04696 | -0.1485 | -16.2117
-16.5 | -0.7518 | 0.04378 | -0.1474 | -17.1722
-16 | -0.7405 | 0.04086 | -0.1459 | -18.1229
-15.5 | -0.7237 | 0.03822 | -0.1445 | -18.9351
-15 | -0.7039 | 0.03587 | -0.1429 | -19.6236
-14.5 | -0.6794 | 0.03379 | -0.1415 | -20.1065
-14 | -0.6543 | 0.03209 | -0.1398 | -20.3895
-13.5 | -0.6267 | 0.03057 | -0.1381 | -20.5005
-13 | -0.6 | 0.0289 | -0.1361 | -20.7612
-12.5 | -0.5695 | 0.02775 | -0.1344 | -20.5225
-12 | -0.5412 | 0.02649 | -0.1322 | -20.4304
-11.5 | -0.5092 | 0.02553 | -0.1305 | -19.9452
-11 | -0.4785 | 0.02446 | -0.1285 | -19.5626
-10.5 | -0.4446 | 0.02369 | -0.1268 | -18.7674
-10 | -0.4138 | 0.02286 | -0.1245 | -18.1015
-9.5 | -0.38 | 0.02218 | -0.1224 | -17.1326
-9 | -0.3485 | 0.02151 | -0.1199 | -16.2018
-8.5 | -0.3154 | 0.02098 | -0.1175 | -15.0334
-8 | -0.2846 | 0.02039 | -0.1146 | -13.9578
-7.5 | -0.2588 | 0.01972 | -0.1108 | -13.1237
-7 | -0.2396 | 0.01917 | -0.1057 | -12.4987
-6.5 | -0.2596 | 0.02029 | -0.0938 | -12.7945
-6 | -0.2867 | 0.02056 | -0.0796 | -13.9446
-5.5 | -0.4076 | 0.02338 | -0.0461 | -17.4337
-5 | -0.4279 | 0.02214 | -0.0328 | -19.327
-4.5 | -0.5044 | 0.02238 | -0.0081 | -22.538
-4 | -0.5479 | 0.02071 | 0.0115 | -26.4558
-3.5 | -0.599 | 0.01959 | 0.0322 | -30.5768
-3 | -0.5488 | 0.02011 | 0.0338 | -27.2899
-2.5 | -0.4871 | 0.02068 | 0.0328 | -23.5542
-2 | -0.4609 | 0.0215 | 0.038 | -21.4372
-1.5 | -0.4088 | 0.02243 | 0.0389 | -18.2256
-1 | -0.33 | 0.0247 | 0.0362 | -13.3603
-0.5 | -0.2306 | 0.02747 | 0.0295 | -8.3946
0 | -0.1637 | 0.02729 | 0.027 | -5.9985
0.5 | -0.102 | 0.02677 | 0.0253 | -3.8102
1.5 | -0.0902 | 0.02538 | 0.0415 | -3.554
2 | -0.0328 | 0.02488 | 0.0407 | -1.3183
2.5 | 0.0335 | 0.02414 | 0.0382 | 1.3877
3 | 0.1002 | 0.02343 | 0.0357 | 4.2766
3.5 | 0.1681 | 0.0225 | 0.033 | 7.4711
5 | 0.324 | 0.01988 | 0.0336 | 16.2978
5.5 | 0.3975 | 0.01837 | 0.0304 | 21.6385
6 | 0.4456 | 0.01752 | 0.0314 | 25.4338
6.5 | 0.4979 | 0.01677 | 0.0317 | 29.6899
7 | 0.5723 | 0.01536 | 0.0287 | 37.2591
7.5 | 0.5814 | 0.0162 | 0.0362 | 35.8889
8 | 0.5765 | 0.01791 | 0.0452 | 32.1887
8.5 | 0.5795 | 0.01968 | 0.0524 | 29.4461
9 | 0.591 | 0.02134 | 0.0578 | 27.6945
9.5 | 0.6101 | 0.02285 | 0.0619 | 26.7002
10 | 0.633 | 0.02433 | 0.0652 | 26.0173
10.5 | 0.6567 | 0.02587 | 0.0682 | 25.3846
11 | 0.6833 | 0.02737 | 0.0707 | 24.9653
11.5 | 0.7105 | 0.02892 | 0.073 | 24.5678
12 | 0.7383 | 0.03037 | 0.0752 | 24.3102
12.5 | 0.7653 | 0.03198 | 0.0772 | 23.9306
13 | 0.7895 | 0.03385 | 0.0794 | 23.3235
13.5 | 0.8151 | 0.0357 | 0.0813 | 22.8319
14 | 0.8409 | 0.03763 | 0.0828 | 22.3465
14.5 | 0.8602 | 0.04012 | 0.0848 | 21.4407
15 | 0.8862 | 0.04218 | 0.0858 | 21.01
15.5 | 0.9043 | 0.04484 | 0.0874 | 20.1673
16 | 0.924 | 0.04754 | 0.0886 | 19.4363
16.5 | 0.9421 | 0.05048 | 0.0895 | 18.6628
17 | 0.9543 | 0.05399 | 0.0905 | 17.6755
17.5 | 0.9675 | 0.05757 | 0.0912 | 16.8056
18 | 0.9777 | 0.06161 | 0.0913 | 15.8692
18.5 | 0.9854 | 0.06629 | 0.091 | 14.865
19 | 0.9996 | 0.07185 | 0.0878 | 13.9123
19.5 | 1.017 | 0.07828 | 0.0825 | 12.9918
20 | 1.0259 | 0.08556 | 0.0771 | 11.9904

## 29. Re 500k Mach 0.25 (1)
BIGFOIL.COM POLAR EXPORT
NACA67-220 a=0.8
NACA67-220 a=0.8 |  |  |  | Cl Max: | 1.439 | at alpha= | 13 | deg
JavaFoil+Calcfoil stall+Eppler ext transition |  |  |  | L/D Max: | 89.876 | at alpha= | 5.5 | deg
Re: | 500000 |  |  | Cd Min: | 0.00828 | at alpha= | 0 | deg
Mach: | 0.25 |  |  | Cl=0 at alpha= | -1.6667 | deg
|  |  |  | @ Cl=0.1, Cd= | 0.00848
|  |  |  | @ Cl=0.4, Cd= | 0.00849
|  |  |  | @ Cl=0.6, Cd= | 0.0089016
alpha (deg) | Cl | Cd | Cm | Cl/Cd
-17 | -0.931 | 0.14861 | 0.006 | -6.265
-16.5 | -0.949 | 0.1387 | 0.005 | -6.843
-16 | -0.965 | 0.13001 | 0.004 | -7.423
-15.5 | -0.976 | 0.12106 | 0.004 | -8.065
-15 | -0.982 | 0.11397 | 0.003 | -8.614
-14.5 | -0.984 | 0.10746 | 0.002 | -9.155
-14 | -0.984 | 0.09938 | 0.001 | -9.902
-13.5 | -0.978 | 0.09206 | 0.001 | -10.629
-13 | -0.972 | 0.08377 | 0 | -11.602
-12.5 | -0.986 | 0.06528 | -0.002 | -15.104
-12 | -1.092 | 0.02727 | -0.004 | -40.034
-11.5 | -1.067 | 0.02529 | -0.005 | -42.21
-11 | -1.037 | 0.02373 | -0.007 | -43.713
-10.5 | -1.002 | 0.02234 | -0.008 | -44.858
-10 | -0.962 | 0.02137 | -0.01 | -45.018
-9.5 | -0.919 | 0.02031 | -0.012 | -45.247
-9 | -0.872 | 0.0194 | -0.013 | -44.969
-8.5 | -0.823 | 0.01816 | -0.015 | -45.3
-8 | -0.771 | 0.0175 | -0.017 | -44.05
-7.5 | -0.716 | 0.01691 | -0.018 | -42.366
-7 | -0.66 | 0.01631 | -0.02 | -40.489
-6.5 | -0.603 | 0.01572 | -0.022 | -38.324
-6 | -0.543 | 0.01519 | -0.023 | -35.767
-5.5 | -0.483 | 0.01468 | -0.025 | -32.909
-5 | -0.422 | 0.01421 | -0.026 | -29.681
-4.5 | -0.353 | 0.00907 | -0.027 | -38.914
-4 | -0.291 | 0.00894 | -0.029 | -32.547
-3.5 | -0.229 | 0.00881 | -0.031 | -25.987
-3 | -0.167 | 0.00872 | -0.032 | -19.113
-2.5 | -0.104 | 0.00864 | -0.034 | -12.039
-2 | -0.042 | 0.00857 | -0.035 | -4.842
-1.5 | 0.021 | 0.00853 | -0.037 | 2.514
-1 | 0.084 | 0.00848 | -0.039 | 9.959
-0.5 | 0.147 | 0.00848 | -0.04 | 17.391
0 | 0.211 | 0.00828 | -0.042 | 25.512
0.5 | 0.275 | 0.00832 | -0.043 | 32.981
1 | 0.337 | 0.00842 | -0.045 | 40.075
1.5 | 0.4 | 0.00849 | -0.047 | 47.153
2 | 0.463 | 0.00863 | -0.048 | 53.693
2.5 | 0.527 | 0.00873 | -0.05 | 60.351
3 | 0.586 | 0.00887 | -0.052 | 66.134
3.5 | 0.648 | 0.00901 | -0.053 | 71.907
4 | 0.709 | 0.0092 | -0.055 | 77.076
4.5 | 0.77 | 0.00942 | -0.057 | 81.678
5 | 0.829 | 0.00965 | -0.058 | 85.967
5.5 | 0.889 | 0.00989 | -0.06 | 89.876
6 | 0.96 | 0.01829 | -0.063 | 52.464
6.5 | 1.017 | 0.01904 | -0.064 | 53.443
7 | 1.073 | 0.01977 | -0.066 | 54.259
7.5 | 1.125 | 0.02053 | -0.068 | 54.789
8 | 1.175 | 0.02144 | -0.069 | 54.785
8.5 | 1.222 | 0.02233 | -0.071 | 54.709
9 | 1.265 | 0.02328 | -0.073 | 54.348
9.5 | 1.305 | 0.02442 | -0.074 | 53.433
10 | 1.34 | 0.02612 | -0.076 | 51.282
10.5 | 1.37 | 0.02735 | -0.077 | 50.098
11 | 1.396 | 0.02861 | -0.079 | 48.809
11.5 | 1.417 | 0.03005 | -0.08 | 47.142
12 | 1.43 | 0.03176 | -0.082 | 45.04
12.5 | 1.438 | 0.0336 | -0.083 | 42.799
13 | 1.439 | 0.03501 | -0.084 | 41.112
13.5 | 1.431 | 0.03808 | -0.086 | 37.573
14 | 1.41 | 0.04227 | -0.086 | 33.358
14.5 | 1.204 | 0.103 | -0.059 | 11.693
15 | 1.18 | 0.11106 | -0.058 | 10.628
15.5 | 1.144 | 0.12526 | -0.051 | 9.13
16 | 1.111 | 0.13379 | -0.05 | 8.306
16.5 | 1.075 | 0.14199 | -0.049 | 7.573
17 | 1.035 | 0.15217 | -0.049 | 6.802
17.5 | 0.99 | 0.16365 | -0.047 | 6.047
18 | 0.941 | 0.17381 | -0.046 | 5.415

## 30. Re 500k Mach 0.25 (2)
BIGFOIL.COM POLAR EXPORT
NACA67-220 a=0.8
NACA67-220 a=0.8 |  |  |  | Cl Max: | 0.9291 | at alpha= | 18 | deg
XFOIL ncrit=9 |  |  |  | L/D Max: | 34.5823 | at alpha= | 7 | deg
Re: | 500000 |  |  | Cd Min: | 0.1801 | at alpha= | -20 | deg
Mach: | 0.25 |  |  | Cl=0 at alpha= | 2.2094 | deg
|  |  |  | @ Cl=0.1, Cd= | 0.023892
|  |  |  | @ Cl=0.4, Cd= | 0.01893
|  |  |  | @ Cl=0.6, Cd= | 0.024559
alpha (deg) | Cl | Cd | Cm | Cl/Cd
-20 | -0.2748 | 0.1801 | -0.108 | -1.5258
-19.5 | -0.2856 | 0.16915 | -0.1133 | -1.6884
-19 | -0.263 | 0.16487 | -0.1154 | -1.5952
-18 | -0.5801 | 0.08254 | -0.1495 | -7.0281
-17.5 | -0.6238 | 0.07018 | -0.1552 | -8.8886
-17 | -0.6449 | 0.06203 | -0.1578 | -10.3966
-16.5 | -0.6579 | 0.05563 | -0.1587 | -11.8264
-16 | -0.6673 | 0.04995 | -0.1585 | -13.3594
-15.5 | -0.6704 | 0.04524 | -0.1572 | -14.8187
-15 | -0.6672 | 0.04132 | -0.1552 | -16.1471
-14.5 | -0.6565 | 0.03814 | -0.1529 | -17.2129
-14 | -0.6359 | 0.03549 | -0.151 | -17.9177
-13.5 | -0.6127 | 0.03342 | -0.1488 | -18.3333
-13 | -0.5866 | 0.03161 | -0.1465 | -18.5574
-12.5 | -0.5594 | 0.02994 | -0.1443 | -18.684
-12 | -0.5288 | 0.02863 | -0.1422 | -18.4701
-11.5 | -0.4989 | 0.02722 | -0.14 | -18.3284
-11 | -0.4651 | 0.02624 | -0.1381 | -17.7248
-10.5 | -0.4356 | 0.0251 | -0.1355 | -17.3546
-10 | -0.4001 | 0.02437 | -0.1334 | -16.4177
-9.5 | -0.371 | 0.02338 | -0.1304 | -15.8683
-9 | -0.3367 | 0.02274 | -0.1279 | -14.8065
-8.5 | -0.3052 | 0.02205 | -0.125 | -13.8413
-8 | -0.274 | 0.02144 | -0.1218 | -12.7799
-7.5 | -0.246 | 0.02091 | -0.1179 | -11.7647
-7 | -0.2356 | 0.02097 | -0.1112 | -11.2351
-6.5 | -0.2574 | 0.02202 | -0.0983 | -11.6894
-6 | -0.2647 | 0.02164 | -0.0877 | -12.232
-5.5 | -0.3871 | 0.02463 | -0.0539 | -15.7166
-4.5 | -0.4681 | 0.02348 | -0.0192 | -19.9361
-4 | -0.5192 | 0.02175 | 0.0018 | -23.8713
-3.5 | -0.585 | 0.02079 | 0.0253 | -28.1385
-3 | -0.5606 | 0.02035 | 0.0332 | -27.5479
-2.5 | -0.4991 | 0.02084 | 0.0328 | -23.9491
-2 | -0.4379 | 0.02166 | 0.0323 | -20.217
-0.5 | -0.2303 | 0.02787 | 0.0288 | -8.2634
0 | -0.1556 | 0.02782 | 0.0251 | -5.5931
1.5 | -0.0959 | 0.02588 | 0.0433 | -3.7056
2 | -0.0291 | 0.02527 | 0.0411 | -1.1516
2.5 | 0.0404 | 0.02447 | 0.0385 | 1.651
3 | 0.1105 | 0.02379 | 0.0358 | 4.6448
4 | 0.182 | 0.02284 | 0.042 | 7.9685
4.5 | 0.2535 | 0.02166 | 0.0393 | 11.7036
5 | 0.3337 | 0.01996 | 0.0354 | 16.7184
6 | 0.4309 | 0.01845 | 0.0377 | 23.355
6.5 | 0.5014 | 0.01712 | 0.0357 | 29.2874
7 | 0.563 | 0.01628 | 0.0352 | 34.5823
7.5 | 0.5636 | 0.01749 | 0.044 | 32.2241
8 | 0.56 | 0.01929 | 0.0528 | 29.0306
8.5 | 0.5652 | 0.02111 | 0.0597 | 26.774
9 | 0.5792 | 0.02281 | 0.0649 | 25.3924
9.5 | 0.5984 | 0.02445 | 0.0691 | 24.4744
10 | 0.6218 | 0.02604 | 0.0725 | 23.8786
10.5 | 0.6468 | 0.02768 | 0.0756 | 23.3671
11 | 0.6742 | 0.0293 | 0.0782 | 23.0102
11.5 | 0.7024 | 0.03097 | 0.0806 | 22.68
12.5 | 0.7552 | 0.03465 | 0.0852 | 21.7951
13 | 0.7767 | 0.03692 | 0.0877 | 21.0374
13.5 | 0.8037 | 0.03896 | 0.0895 | 20.6289
14 | 0.8224 | 0.04165 | 0.0917 | 19.7455
14.5 | 0.8477 | 0.04405 | 0.0932 | 19.244
15 | 0.8664 | 0.04705 | 0.0946 | 18.4145
15.5 | 0.8864 | 0.05009 | 0.0958 | 17.6961
16 | 0.9019 | 0.05353 | 0.0968 | 16.8485
16.5 | 0.9134 | 0.05754 | 0.0978 | 15.8742
17 | 0.9235 | 0.06195 | 0.0981 | 14.9072
17.5 | 0.9279 | 0.067 | 0.0982 | 13.8493
18 | 0.9291 | 0.07276 | 0.0976 | 12.7694
19 | 0.9242 | 0.08595 | 0.0942 | 10.7528
19.5 | 0.9127 | 0.0947 | 0.0904 | 9.6378
20 | 0.897 | 0.10568 | 0.0836 | 8.4879

## 31. Re 500k Mach 0.50 (1)
BIGFOIL.COM POLAR EXPORT
NACA67-220 a=0.8
NACA67-220 a=0.8 |  |  |  | Cl Max: | 1.254 | at alpha= | 8.5 | deg
JavaFoil+Calcfoil stall+Eppler ext transition |  |  |  | L/D Max: | 85.209 | at alpha= | 5 | deg
Re: | 500000 |  |  | Cd Min: | 0.00902 | at alpha= | 0 | deg
Mach: | 0.5 |  |  | Cl=0 at alpha= | -1.6714 | deg
|  |  |  | @ Cl=0.1, Cd= | 0.0091509
|  |  |  | @ Cl=0.4, Cd= | 0.0092038
|  |  |  | @ Cl=0.6, Cd= | 0.0096355
alpha (deg) | Cl | Cd | Cm | Cl/Cd
-20 | -1.046 | 0.23195 | 0.014 | -4.51
-19.5 | -1.018 | 0.22577 | 0.013 | -4.511
-19 | -0.988 | 0.22146 | 0.011 | -4.462
-18.5 | -0.96 | 0.21034 | 0.01 | -4.564
-18 | -0.932 | 0.21338 | 0.009 | -4.368
-17.5 | -0.904 | 0.2055 | 0.008 | -4.4
-17 | -0.877 | 0.20099 | 0.007 | -4.361
-16.5 | -0.846 | 0.19625 | 0.006 | -4.313
-16 | -0.818 | 0.18453 | 0.005 | -4.435
-15.5 | -0.79 | 0.17735 | 0.004 | -4.456
-15 | -0.762 | 0.17742 | 0.003 | -4.297
-14.5 | -0.734 | 0.16814 | 0.002 | -4.367
-14 | -0.705 | 0.15888 | 0.001 | -4.434
-13.5 | -0.676 | 0.15151 | 0.001 | -4.462
-13 | -0.648 | 0.14787 | 0 | -4.382
-12.5 | -0.62 | 0.1422 | -0.001 | -4.36
-12 | -0.592 | 0.1275 | -0.002 | -4.641
-11.5 | -0.562 | 0.12301 | -0.003 | -4.57
-11 | -0.534 | 0.12353 | -0.003 | -4.321
-10.5 | -0.505 | 0.09539 | -0.004 | -5.294
-10 | -0.477 | 0.09078 | -0.005 | -5.251
-9.5 | -0.68 | 0.06902 | -0.007 | -9.853
-9 | -0.846 | 0.02538 | -0.015 | -33.322
-8.5 | -0.841 | 0.02322 | -0.017 | -36.212
-8 | -0.811 | 0.02167 | -0.018 | -37.409
-7.5 | -0.768 | 0.01997 | -0.02 | -38.453
-7 | -0.716 | 0.01896 | -0.022 | -37.784
-6.5 | -0.659 | 0.01818 | -0.024 | -36.269
-6 | -0.598 | 0.01738 | -0.026 | -34.411
-5.5 | -0.534 | 0.01668 | -0.028 | -32
-5 | -0.467 | 0.01603 | -0.029 | -29.151
-4.5 | -0.399 | 0.01542 | -0.031 | -25.865
-4 | -0.324 | 0.00971 | -0.032 | -33.337
-3.5 | -0.255 | 0.00953 | -0.034 | -26.749
-3 | -0.186 | 0.0094 | -0.036 | -19.742
-2.5 | -0.116 | 0.00932 | -0.038 | -12.453
-2 | -0.046 | 0.00923 | -0.039 | -5.023
-1.5 | 0.024 | 0.0092 | -0.041 | 2.603
-1 | 0.094 | 0.00915 | -0.043 | 10.292
-0.5 | 0.164 | 0.00916 | -0.045 | 17.96
0 | 0.235 | 0.00902 | -0.046 | 26.092
0.5 | 0.306 | 0.00911 | -0.048 | 33.555
1 | 0.376 | 0.00917 | -0.05 | 41.049
1.5 | 0.447 | 0.00927 | -0.052 | 48.175
2 | 0.517 | 0.00941 | -0.054 | 54.959
2.5 | 0.587 | 0.0096 | -0.055 | 61.143
3 | 0.653 | 0.00978 | -0.057 | 66.718
3.5 | 0.721 | 0.01 | -0.059 | 72.098
4 | 0.788 | 0.0102 | -0.061 | 77.252
4.5 | 0.854 | 0.01049 | -0.063 | 81.438
5 | 0.919 | 0.01078 | -0.064 | 85.209
5.5 | 0.995 | 0.02068 | -0.067 | 48.126
6 | 1.057 | 0.02177 | -0.069 | 48.543
6.5 | 1.115 | 0.02281 | -0.071 | 48.889
7 | 1.168 | 0.02409 | -0.073 | 48.491
7.5 | 1.21 | 0.02535 | -0.075 | 47.753
8 | 1.241 | 0.02668 | -0.077 | 46.536
8.5 | 1.254 | 0.02925 | -0.078 | 42.863
9 | 1.234 | 0.03133 | -0.08 | 39.378
9.5 | 1.128 | 0.03426 | -0.081 | 32.93
10 | 0.667 | 0.08044 | -0.042 | 8.298
10.5 | 0.694 | 0.10032 | -0.039 | 6.916
11 | 0.722 | 0.12493 | -0.039 | 5.777
11.5 | 0.75 | 0.13001 | -0.04 | 5.765
12 | 0.777 | 0.13512 | -0.041 | 5.753
12.5 | 0.807 | 0.14531 | -0.045 | 5.553
13 | 0.835 | 0.14866 | -0.046 | 5.614
13.5 | 0.862 | 0.15153 | -0.047 | 5.691

## 32. Re 500k Mach 0.50 (2)
BIGFOIL.COM POLAR EXPORT
NACA67-220 a=0.8
NACA67-220 a=0.8 |  |  |  | Cl Max: | 0.7423 | at alpha= | 14 | deg
XFOIL ncrit=9 |  |  |  | L/D Max: | 24.867 | at alpha= | 6.5 | deg
Re: | 500000 |  |  | Cd Min: | 0.18606 | at alpha= | 19 | deg
Mach: | 0.5 |  |  | Cl=0 at alpha= | 2.265 | deg
|  |  |  | @ Cl=0.1, Cd= | 0.026264
|  |  |  | @ Cl=0.4, Cd= | 0.021342
|  |  |  | @ Cl=0.6, Cd= | 0.18606
alpha (deg) | Cl | Cd | Cm | Cl/Cd
-7.5 | -0.2735 | 0.02877 | -0.1349 | -9.5064
-7 | -0.2505 | 0.02811 | -0.1285 | -8.9114
-6.5 | -0.38 | 0.03144 | -0.0933 | -12.0865
-6 | -0.3525 | 0.03061 | -0.0874 | -11.5158
-5.5 | -0.3186 | 0.02948 | -0.0828 | -10.8073
-5 | -0.3844 | 0.03048 | -0.0599 | -12.6115
-4.5 | -0.3735 | 0.02877 | -0.0514 | -12.9823
-4 | -0.4197 | 0.02803 | -0.0324 | -14.9732
-3 | -0.5602 | 0.02381 | 0.0164 | -23.5279
-2.5 | -0.5779 | 0.02311 | 0.0355 | -25.0065
-2 | -0.5246 | 0.0239 | 0.039 | -21.9498
-0.5 | -0.1429 | 0.03371 | 0.0081 | -4.2391
0.5 | -0.1755 | 0.03091 | 0.0384 | -5.6778
1 | -0.055 | 0.03161 | 0.0275 | -1.74
2 | -0.0256 | 0.03032 | 0.0446 | -0.84433
2.5 | 0.0227 | 0.029 | 0.0474 | 0.78276
3 | 0.063 | 0.02675 | 0.0511 | 2.3551
3.5 | 0.1018 | 0.02624 | 0.0553 | 3.8796
4 | 0.1832 | 0.0248 | 0.0526 | 7.3871
6 | 0.4315 | 0.02084 | 0.0554 | 20.7054
6.5 | 0.4956 | 0.01993 | 0.0564 | 24.867
7 | 0.5075 | 0.02096 | 0.0646 | 24.2128
7.5 | 0.5053 | 0.02289 | 0.0738 | 22.0751
8 | 0.507 | 0.02511 | 0.0817 | 20.1912
8.5 | 0.5189 | 0.02727 | 0.0878 | 19.0282
9 | 0.5361 | 0.02931 | 0.093 | 18.2907
9.5 | 0.5561 | 0.03149 | 0.0977 | 17.6596
10 | 0.5819 | 0.03365 | 0.1015 | 17.2927
10.5 | 0.6077 | 0.03599 | 0.105 | 16.8852
11 | 0.6323 | 0.03858 | 0.1084 | 16.3893
11.5 | 0.6538 | 0.04152 | 0.1116 | 15.7466
12 | 0.6803 | 0.04435 | 0.1143 | 15.3393
12.5 | 0.7014 | 0.04774 | 0.1168 | 14.6921
13 | 0.7233 | 0.05135 | 0.1189 | 14.0857
13.5 | 0.7364 | 0.0559 | 0.1206 | 13.1735
14 | 0.7423 | 0.06143 | 0.1216 | 12.0837
14.5 | 0.7352 | 0.06855 | 0.1213 | 10.725
15 | 0.7146 | 0.07764 | 0.1192 | 9.204
15.5 | 0.6915 | 0.08779 | 0.1152 | 7.8768
16 | 0.6715 | 0.09826 | 0.1099 | 6.8339
16.5 | 0.6324 | 0.11225 | 0.1017 | 5.6339
17 | 0.5776 | 0.1301 | 0.0909 | 4.4397
17.5 | 0.5145 | 0.15161 | 0.0799 | 3.3936
18 | 0.5135 | 0.16172 | 0.0746 | 3.1752
18.5 | 0.5047 | 0.17429 | 0.0685 | 2.8957
19 | 0.5031 | 0.18606 | 0.0629 | 2.704

## 33. Re 750k Mach 0.00 (1)
BIGFOIL.COM POLAR EXPORT
NACA67-220 a=0.8
NACA67-220 a=0.8 |  |  |  | Cl Max: | 1.537 | at alpha= | 15 | deg
JavaFoil+Calcfoil stall+Eppler ext transition |  |  |  | L/D Max: | 115.236 | at alpha= | 6 | deg
Re: | 750000 |  |  | Cd Min: | 0.0067 | at alpha= | 0 | deg
Mach: | 0 |  |  | Cl=0 at alpha= | -1.6693 | deg
|  |  |  | @ Cl=0.1, Cd= | 0.0067972
|  |  |  | @ Cl=0.4, Cd= | 0.0068731
|  |  |  | @ Cl=0.6, Cd= | 0.0071833
alpha (deg) | Cl | Cd | Cm | Cl/Cd
-19.5 | -1.107 | 0.16397 | 0.01 | -6.753
-19 | -1.112 | 0.15567 | 0.009 | -7.146
-18.5 | -1.117 | 0.14564 | 0.009 | -7.671
-18 | -1.12 | 0.13799 | 0.008 | -8.113
-17.5 | -1.117 | 0.13211 | 0.008 | -8.455
-17 | -1.116 | 0.12397 | 0.007 | -9.001
-16.5 | -1.114 | 0.11484 | 0.006 | -9.702
-16 | -1.113 | 0.10463 | 0.006 | -10.636
-15.5 | -1.108 | 0.09561 | 0.005 | -11.593
-15 | -1.13 | 0.07304 | 0.004 | -15.465
-14.5 | -1.237 | 0.03086 | 0.004 | -40.093
-14 | -1.222 | 0.02809 | 0.002 | -43.501
-13.5 | -1.2 | 0.02619 | 0.001 | -45.832
-13 | -1.174 | 0.02466 | -0.001 | -47.629
-12.5 | -1.146 | 0.02321 | -0.002 | -49.365
-12 | -1.113 | 0.02203 | -0.004 | -50.522
-11.5 | -1.077 | 0.02098 | -0.005 | -51.346
-11 | -1.038 | 0.02 | -0.007 | -51.913
-10.5 | -0.997 | 0.01922 | -0.008 | -51.865
-10 | -0.952 | 0.01838 | -0.01 | -51.811
-9.5 | -0.906 | 0.01755 | -0.011 | -51.6
-9 | -0.857 | 0.01649 | -0.013 | -51.964
-8.5 | -0.806 | 0.01587 | -0.015 | -50.791
-8 | -0.753 | 0.01533 | -0.016 | -49.156
-7.5 | -0.699 | 0.0148 | -0.018 | -47.255
-7 | -0.643 | 0.0143 | -0.019 | -44.998
-6.5 | -0.587 | 0.01383 | -0.021 | -42.41
-6 | -0.529 | 0.01337 | -0.023 | -39.527
-5.5 | -0.47 | 0.01293 | -0.024 | -36.315
-5 | -0.41 | 0.01254 | -0.026 | -32.694
-4.5 | -0.345 | 0.00724 | -0.027 | -47.64
-4 | -0.285 | 0.00713 | -0.029 | -39.945
-3.5 | -0.224 | 0.00704 | -0.03 | -31.832
-3 | -0.163 | 0.00695 | -0.032 | -23.479
-2.5 | -0.102 | 0.0069 | -0.034 | -14.775
-2 | -0.041 | 0.00683 | -0.035 | -5.949
-1.5 | 0.021 | 0.00682 | -0.037 | 3.078
-1 | 0.083 | 0.0068 | -0.038 | 12.153
-0.5 | 0.144 | 0.00679 | -0.04 | 21.278
0 | 0.207 | 0.0067 | -0.042 | 30.839
0.5 | 0.268 | 0.00674 | -0.043 | 39.824
1 | 0.33 | 0.00678 | -0.045 | 48.658
1.5 | 0.392 | 0.00686 | -0.046 | 57.152
2 | 0.453 | 0.00696 | -0.048 | 65.145
2.5 | 0.515 | 0.00704 | -0.05 | 73.19
3 | 0.574 | 0.00714 | -0.051 | 80.275
3.5 | 0.634 | 0.00724 | -0.053 | 87.536
4 | 0.694 | 0.00737 | -0.055 | 94.053
4.5 | 0.753 | 0.00753 | -0.056 | 100.007
5 | 0.811 | 0.00769 | -0.058 | 105.521
5.5 | 0.869 | 0.00788 | -0.059 | 110.365
6 | 0.927 | 0.00805 | -0.061 | 115.236
6.5 | 0.99 | 0.01674 | -0.063 | 59.135
7 | 1.045 | 0.01738 | -0.065 | 60.124
7.5 | 1.097 | 0.01801 | -0.066 | 60.904
8 | 1.148 | 0.01873 | -0.068 | 61.269
8.5 | 1.196 | 0.01943 | -0.07 | 61.537
9 | 1.242 | 0.02021 | -0.071 | 61.457
9.5 | 1.286 | 0.02112 | -0.073 | 60.864
10 | 1.326 | 0.02184 | -0.074 | 60.741
10.5 | 1.364 | 0.0235 | -0.076 | 58.027
11 | 1.398 | 0.02445 | -0.077 | 57.174
11.5 | 1.429 | 0.02553 | -0.079 | 55.949
12 | 1.456 | 0.02668 | -0.08 | 54.555
12.5 | 1.48 | 0.02774 | -0.082 | 53.332
13 | 1.499 | 0.02876 | -0.083 | 52.13
13.5 | 1.515 | 0.03038 | -0.084 | 49.85
14 | 1.527 | 0.03178 | -0.086 | 48.04
14.5 | 1.534 | 0.03352 | -0.087 | 45.772
15 | 1.537 | 0.03564 | -0.088 | 43.129
15.5 | 1.536 | 0.03761 | -0.089 | 40.855
16 | 1.531 | 0.04006 | -0.09 | 38.231
16.5 | 1.522 | 0.04329 | -0.091 | 35.155
17 | 1.499 | 0.04909 | -0.091 | 30.526
17.5 | 1.328 | 0.11108 | -0.072 | 11.953
18 | 1.296 | 0.12867 | -0.067 | 10.071
18.5 | 1.278 | 0.13747 | -0.066 | 9.297
19 | 1.254 | 0.15024 | -0.064 | 8.347
19.5 | 1.235 | 0.15965 | -0.063 | 7.734
20 | 1.213 | 0.17036 | -0.062 | 7.122

## 34. Re 750k Mach 0.00 (2)
BIGFOIL.COM POLAR EXPORT
NACA67-220 a=0.8
NACA67-220 a=0.8 |  |  |  | Cl Max: | 1.0762 | at alpha= | 19.5 | deg
XFOIL ncrit=9 |  |  |  | L/D Max: | 47.3007 | at alpha= | 4.5 | deg
Re: | 750000 |  |  | Cd Min: | 0.0738 | at alpha= | 20 | deg
Mach: | 0 |  |  | Cl=0 at alpha= | -99 | deg
|  |  |  | @ Cl=0.1, Cd= | 0.016942
|  |  |  | @ Cl=0.4, Cd= | 0.012979
|  |  |  | @ Cl=0.6, Cd= | 0.01994
alpha (deg) | Cl | Cd | Cm | Cl/Cd
1.5 | 0.0159 | 0.01775 | 0.0216 | 0.89577
2 | 0.0839 | 0.01711 | 0.0188 | 4.9036
2.5 | 0.154 | 0.01638 | 0.0156 | 9.4017
3 | 0.1942 | 0.0163 | 0.0178 | 11.9141
3.5 | 0.2761 | 0.01505 | 0.0128 | 18.3455
4 | 0.3672 | 0.0135 | 0.006 | 27.2
4.5 | 0.5222 | 0.01104 | -0.0132 | 47.3007
5 | 0.4625 | 0.01257 | 0.0082 | 36.794
5.5 | 0.5055 | 0.01214 | 0.0102 | 41.6392
6 | 0.5546 | 0.01175 | 0.0111 | 47.2
6.5 | 0.5719 | 0.0123 | 0.0176 | 46.4959
7 | 0.5568 | 0.01407 | 0.0292 | 39.5736
7.5 | 0.5538 | 0.01582 | 0.038 | 35.0063
8 | 0.5619 | 0.01736 | 0.0446 | 32.3675
8.5 | 0.5779 | 0.01873 | 0.0496 | 30.8542
9 | 0.6011 | 0.02 | 0.0534 | 30.055
9.5 | 0.6271 | 0.02124 | 0.0566 | 29.5245
10 | 0.6548 | 0.0225 | 0.0593 | 29.1022
10.5 | 0.6828 | 0.02382 | 0.062 | 28.665
11 | 0.7127 | 0.02509 | 0.0642 | 28.4057
11.5 | 0.7457 | 0.02626 | 0.0659 | 28.3968
12 | 0.7754 | 0.02765 | 0.0679 | 28.0434
12.5 | 0.8081 | 0.02892 | 0.0694 | 27.9426
13 | 0.8334 | 0.03066 | 0.0715 | 27.182
13.5 | 0.8656 | 0.032 | 0.0728 | 27.05
14 | 0.8922 | 0.03373 | 0.0746 | 26.4512
14.5 | 0.915 | 0.03578 | 0.0765 | 25.5729
15 | 0.9428 | 0.03759 | 0.0777 | 25.0811
15.5 | 0.964 | 0.03994 | 0.0792 | 24.1362
16 | 0.9866 | 0.04227 | 0.0805 | 23.3404
16.5 | 1.0099 | 0.04458 | 0.0814 | 22.6537
17 | 1.0219 | 0.04788 | 0.0829 | 21.3429
17.5 | 1.0433 | 0.05055 | 0.0835 | 20.639
18 | 1.0551 | 0.05415 | 0.0842 | 19.4848
18.5 | 1.0632 | 0.0582 | 0.0849 | 18.268
19 | 1.0727 | 0.06229 | 0.0851 | 17.2211
19.5 | 1.0762 | 0.06717 | 0.0849 | 16.022
20 | 1.075 | 0.0738 | 0.0826 | 14.5664

## 35. Re 750k Mach 0.10 (1)
BIGFOIL.COM POLAR EXPORT
NACA67-220 a=0.8
NACA67-220 a=0.8 |  |  |  | Cl Max: | 1.521 | at alpha= | 14.5 | deg
JavaFoil+Calcfoil stall+Eppler ext transition |  |  |  | L/D Max: | 115.151 | at alpha= | 6 | deg
Re: | 750000 |  |  | Cd Min: | 0.00673 | at alpha= | 0 | deg
Mach: | 0.1 |  |  | Cl=0 at alpha= | -1.6693 | deg
|  |  |  | @ Cl=0.1, Cd= | 0.0068273
|  |  |  | @ Cl=0.4, Cd= | 0.0068987
|  |  |  | @ Cl=0.6, Cd= | 0.0072193
alpha (deg) | Cl | Cd | Cm | Cl/Cd
-19.5 | -1.074 | 0.16761 | 0.01 | -6.408
-19 | -1.081 | 0.15883 | 0.009 | -6.809
-18.5 | -1.089 | 0.14849 | 0.009 | -7.331
-18 | -1.092 | 0.14185 | 0.008 | -7.701
-17.5 | -1.097 | 0.13255 | 0.008 | -8.275
-17 | -1.096 | 0.12583 | 0.007 | -8.712
-16.5 | -1.095 | 0.11863 | 0.006 | -9.227
-16 | -1.093 | 0.10946 | 0.005 | -9.989
-15.5 | -1.088 | 0.1022 | 0.005 | -10.643
-15 | -1.093 | 0.08734 | 0.004 | -12.516
-14.5 | -1.22 | 0.03371 | 0.004 | -36.193
-14 | -1.214 | 0.02863 | 0.002 | -42.414
-13.5 | -1.195 | 0.02666 | 0.001 | -44.821
-13 | -1.171 | 0.0251 | -0.001 | -46.654
-12.5 | -1.144 | 0.02361 | -0.002 | -48.439
-12 | -1.112 | 0.02236 | -0.004 | -49.75
-11.5 | -1.077 | 0.02123 | -0.005 | -50.76
-11 | -1.039 | 0.02025 | -0.007 | -51.336
-10.5 | -0.998 | 0.01943 | -0.008 | -51.372
-10 | -0.954 | 0.01856 | -0.01 | -51.426
-9.5 | -0.908 | 0.0177 | -0.011 | -51.304
-9 | -0.86 | 0.01661 | -0.013 | -51.774
-8.5 | -0.809 | 0.01599 | -0.015 | -50.611
-8 | -0.756 | 0.01543 | -0.016 | -49.023
-7.5 | -0.702 | 0.01488 | -0.018 | -47.168
-7 | -0.646 | 0.01439 | -0.02 | -44.913
-6.5 | -0.589 | 0.01391 | -0.021 | -42.36
-6 | -0.531 | 0.01345 | -0.023 | -39.489
-5.5 | -0.472 | 0.013 | -0.024 | -36.304
-5 | -0.412 | 0.0126 | -0.026 | -32.695
-4.5 | -0.347 | 0.00728 | -0.027 | -47.585
-4 | -0.286 | 0.00717 | -0.029 | -39.892
-3.5 | -0.225 | 0.00705 | -0.03 | -31.938
-3 | -0.164 | 0.00699 | -0.032 | -23.451
-2.5 | -0.102 | 0.00693 | -0.034 | -14.768
-2 | -0.041 | 0.00687 | -0.035 | -5.947
-1.5 | 0.021 | 0.00686 | -0.037 | 3.074
-1 | 0.083 | 0.00683 | -0.038 | 12.151
-0.5 | 0.145 | 0.00682 | -0.04 | 21.274
0 | 0.208 | 0.00673 | -0.042 | 30.861
0.5 | 0.27 | 0.00676 | -0.043 | 39.863
1 | 0.332 | 0.00681 | -0.045 | 48.696
1.5 | 0.394 | 0.00689 | -0.047 | 57.177
2 | 0.456 | 0.00698 | -0.048 | 65.307
2.5 | 0.517 | 0.00707 | -0.05 | 73.178
3 | 0.576 | 0.00718 | -0.052 | 80.29
3.5 | 0.637 | 0.00728 | -0.053 | 87.475
4 | 0.697 | 0.00741 | -0.055 | 94.004
4.5 | 0.756 | 0.00756 | -0.056 | 99.983
5 | 0.815 | 0.00773 | -0.058 | 105.448
5.5 | 0.873 | 0.00792 | -0.06 | 110.25
6 | 0.932 | 0.00809 | -0.061 | 115.151
6.5 | 0.994 | 0.01685 | -0.063 | 59.006
7 | 1.049 | 0.0175 | -0.065 | 59.962
7.5 | 1.102 | 0.01815 | -0.067 | 60.706
8 | 1.152 | 0.01888 | -0.068 | 61.031
8.5 | 1.2 | 0.0196 | -0.07 | 61.24
9 | 1.246 | 0.02043 | -0.071 | 60.996
9.5 | 1.289 | 0.02133 | -0.073 | 60.451
10 | 1.329 | 0.02206 | -0.075 | 60.262
10.5 | 1.366 | 0.02371 | -0.076 | 57.586
11 | 1.399 | 0.02471 | -0.078 | 56.603
11.5 | 1.429 | 0.0259 | -0.079 | 55.167
12 | 1.454 | 0.02706 | -0.08 | 53.74
12.5 | 1.476 | 0.02812 | -0.082 | 52.508
13 | 1.494 | 0.02948 | -0.083 | 50.683
13.5 | 1.507 | 0.03086 | -0.085 | 48.833
14 | 1.516 | 0.03237 | -0.086 | 46.851
14.5 | 1.521 | 0.03419 | -0.087 | 44.478
15 | 1.52 | 0.0365 | -0.089 | 41.655
15.5 | 1.515 | 0.03878 | -0.09 | 39.079
16 | 1.506 | 0.04141 | -0.091 | 36.382
16.5 | 1.489 | 0.04602 | -0.091 | 32.343
17 | 1.337 | 0.09388 | -0.076 | 14.24
17.5 | 1.277 | 0.12402 | -0.067 | 10.298
18 | 1.252 | 0.13665 | -0.064 | 9.163
18.5 | 1.232 | 0.1448 | -0.063 | 8.512
19 | 1.209 | 0.15581 | -0.062 | 7.76
19.5 | 1.185 | 0.16647 | -0.06 | 7.116

## 36. Re 750k Mach 0.10 (2)
BIGFOIL.COM POLAR EXPORT
NACA67-220 a=0.8
NACA67-220 a=0.8 |  |  |  | Cl Max: | -0.1055 | at alpha= | -0.5 | deg
XFOIL ncrit=9 |  |  |  | L/D Max: | -5.9104 | at alpha= | -0.5 | deg
Re: | 750000 |  |  | Cd Min: | 0.01785 | at alpha= | -0.5 | deg
Mach: | 0.1 |  |  | Cl=0 at alpha= | -99 | deg
|  |  |  | @ Cl=0.1, Cd= | 0.01785
|  |  |  | @ Cl=0.4, Cd= | 0.01785
|  |  |  | @ Cl=0.6, Cd= | 0.01785
alpha (deg) | Cl | Cd | Cm | Cl/Cd
-3.5 | -0.4762 | 0.015 | 0.0114 | -31.7467
-3 | -0.4393 | 0.01481 | 0.0155 | -29.6624
-2.5 | -0.381 | 0.01501 | 0.0148 | -25.3831
-2 | -0.3774 | 0.01617 | 0.0241 | -23.3395
-1.5 | -0.2707 | 0.01598 | 0.0149 | -16.9399
-1 | -0.1903 | 0.01697 | 0.0107 | -11.2139
-0.5 | -0.1055 | 0.01785 | 0.0057 | -5.9104

## 37. Re 750k Mach 0.25 (1)
BIGFOIL.COM POLAR EXPORT
NACA67-220 a=0.8
NACA67-220 a=0.8 |  |  |  | Cl Max: | 1.443 | at alpha= | 13 | deg
JavaFoil+Calcfoil stall+Eppler ext transition |  |  |  | L/D Max: | 109.912 | at alpha= | 5.5 | deg
Re: | 750000 |  |  | Cd Min: | 0.00685 | at alpha= | 0 | deg
Mach: | 0.25 |  |  | Cl=0 at alpha= | -1.6719 | deg
|  |  |  | @ Cl=0.1, Cd= | 0.007003
|  |  |  | @ Cl=0.4, Cd= | 0.0070162
|  |  |  | @ Cl=0.6, Cd= | 0.0073574
alpha (deg) | Cl | Cd | Cm | Cl/Cd
-18 | -0.882 | 0.16024 | 0.007 | -5.507
-17.5 | -0.91 | 0.15303 | 0.007 | -5.945
-17 | -0.933 | 0.1393 | 0.006 | -6.701
-16.5 | -0.952 | 0.13364 | 0.005 | -7.126
-16 | -0.968 | 0.12367 | 0.005 | -7.829
-15.5 | -0.981 | 0.11494 | 0.004 | -8.534
-15 | -0.988 | 0.10756 | 0.003 | -9.184
-14.5 | -0.991 | 0.10041 | 0.003 | -9.872
-14 | -1.002 | 0.08696 | 0.002 | -11.521
-13.5 | -1.052 | 0.05589 | 0.001 | -18.819
-13 | -1.135 | 0.02788 | -0.001 | -40.715
-12.5 | -1.119 | 0.02589 | -0.002 | -43.243
-12 | -1.097 | 0.02453 | -0.004 | -44.722
-11.5 | -1.071 | 0.02304 | -0.005 | -46.494
-11 | -1.04 | 0.02173 | -0.007 | -47.846
-10.5 | -1.004 | 0.02048 | -0.008 | -49.013
-10 | -0.964 | 0.01961 | -0.01 | -49.15
-9.5 | -0.92 | 0.01859 | -0.012 | -49.49
-9 | -0.873 | 0.01775 | -0.013 | -49.19
-8.5 | -0.824 | 0.01662 | -0.015 | -49.557
-8 | -0.772 | 0.016 | -0.017 | -48.229
-7.5 | -0.717 | 0.01545 | -0.018 | -46.415
-7 | -0.661 | 0.01489 | -0.02 | -44.388
-6.5 | -0.603 | 0.01435 | -0.022 | -42.036
-6 | -0.544 | 0.01385 | -0.023 | -39.28
-5.5 | -0.484 | 0.01338 | -0.025 | -36.154
-5 | -0.422 | 0.01294 | -0.027 | -32.628
-4.5 | -0.355 | 0.00749 | -0.028 | -47.391
-4 | -0.293 | 0.00736 | -0.03 | -39.827
-3.5 | -0.231 | 0.00724 | -0.031 | -31.879
-3 | -0.168 | 0.00717 | -0.033 | -23.437
-2.5 | -0.105 | 0.00712 | -0.034 | -14.745
-2 | -0.042 | 0.00705 | -0.036 | -5.947
-1.5 | 0.022 | 0.007 | -0.038 | 3.095
-1 | 0.085 | 0.00701 | -0.039 | 12.139
-0.5 | 0.149 | 0.00698 | -0.041 | 21.33
0 | 0.213 | 0.00685 | -0.043 | 31.116
0.5 | 0.277 | 0.0069 | -0.044 | 40.106
1 | 0.341 | 0.00696 | -0.046 | 48.896
1.5 | 0.404 | 0.00702 | -0.048 | 57.557
2 | 0.468 | 0.00713 | -0.049 | 65.569
2.5 | 0.531 | 0.00723 | -0.051 | 73.418
3 | 0.591 | 0.00734 | -0.053 | 80.614
3.5 | 0.653 | 0.00746 | -0.055 | 87.554
4 | 0.715 | 0.00761 | -0.056 | 93.936
4.5 | 0.776 | 0.00777 | -0.058 | 99.859
5 | 0.836 | 0.00795 | -0.06 | 105.072
5.5 | 0.895 | 0.00814 | -0.061 | 109.912
6 | 0.96 | 0.01685 | -0.063 | 57.016
6.5 | 1.018 | 0.01754 | -0.065 | 58.063
7 | 1.074 | 0.01822 | -0.067 | 58.91
7.5 | 1.126 | 0.01894 | -0.068 | 59.459
8 | 1.176 | 0.01977 | -0.07 | 59.463
8.5 | 1.223 | 0.02059 | -0.072 | 59.385
9 | 1.266 | 0.02143 | -0.073 | 59.087
9.5 | 1.306 | 0.0225 | -0.075 | 58.045
10 | 1.341 | 0.02413 | -0.076 | 55.575
10.5 | 1.372 | 0.02533 | -0.078 | 54.162
11 | 1.398 | 0.02647 | -0.079 | 52.801
11.5 | 1.418 | 0.02776 | -0.081 | 51.097
12 | 1.433 | 0.02938 | -0.082 | 48.76
12.5 | 1.441 | 0.03097 | -0.084 | 46.516
13 | 1.443 | 0.03237 | -0.085 | 44.559
13.5 | 1.436 | 0.03472 | -0.087 | 41.357
14 | 1.423 | 0.03707 | -0.088 | 38.372
14.5 | 1.398 | 0.0407 | -0.089 | 34.359
15 | 1.35 | 0.04846 | -0.088 | 27.848
15.5 | 1.16 | 0.11247 | -0.061 | 10.316
16 | 1.121 | 0.12394 | -0.058 | 9.045
16.5 | 1.081 | 0.13382 | -0.055 | 8.081
17 | 1.039 | 0.14519 | -0.054 | 7.156
17.5 | 0.993 | 0.15628 | -0.052 | 6.352
18 | 0.944 | 0.16566 | -0.051 | 5.698

## 38. Re 750k Mach 0.25 (2)
BIGFOIL.COM POLAR EXPORT
NACA67-220 a=0.8
NACA67-220 a=0.8 |  |  |  | Cl Max: | -0.057 | at alpha= | 0.5 | deg
XFOIL ncrit=9 |  |  |  | L/D Max: | -3.0465 | at alpha= | 0.5 | deg
Re: | 750000 |  |  | Cd Min: | 0.01954 | at alpha= | -0.5 | deg
Mach: | 0.25 |  |  | Cl=0 at alpha= | -99 | deg
|  |  |  | @ Cl=0.1, Cd= | 0.01871
|  |  |  | @ Cl=0.4, Cd= | 0.01871
|  |  |  | @ Cl=0.6, Cd= | 0.01871
alpha (deg) | Cl | Cd | Cm | Cl/Cd
-3.5 | -0.4625 | 0.01601 | 0.0052 | -28.8882
-3 | -0.4524 | 0.01494 | 0.0154 | -30.2811
-2.5 | -0.3934 | 0.01521 | 0.0151 | -25.8646
-2 | -0.3979 | 0.01638 | 0.0262 | -24.2918
-1.5 | -0.3326 | 0.01683 | 0.0248 | -19.7623
-1 | -0.2612 | 0.01772 | 0.0227 | -14.7404
-0.5 | -0.2198 | 0.01954 | 0.0263 | -11.2487
0 | -0.1328 | 0.01935 | 0.0206 | -6.863
0.5 | -0.057 | 0.01871 | 0.0166 | -3.0465

## 39. Re 750k Mach 0.50 (1)
BIGFOIL.COM POLAR EXPORT
NACA67-220 a=0.8
NACA67-220 a=0.8 |  |  |  | Cl Max: | 1.255 | at alpha= | 8.5 | deg
JavaFoil+Calcfoil stall+Eppler ext transition |  |  |  | L/D Max: | 102.711 | at alpha= | 5 | deg
Re: | 750000 |  |  | Cd Min: | 0.00747 | at alpha= | 0 | deg
Mach: | 0.5 |  |  | Cl=0 at alpha= | -1.669 | deg
|  |  |  | @ Cl=0.1, Cd= | 0.0076807
|  |  |  | @ Cl=0.4, Cd= | 0.0076266
|  |  |  | @ Cl=0.6, Cd= | 0.0079822
alpha (deg) | Cl | Cd | Cm | Cl/Cd
-20 | -1.046 | 0.21323 | 0.014 | -4.906
-19.5 | -1.018 | 0.206 | 0.013 | -4.944
-19 | -0.989 | 0.20466 | 0.011 | -4.831
-18.5 | -0.96 | 0.19583 | 0.01 | -4.903
-18 | -0.932 | 0.19482 | 0.009 | -4.785
-17.5 | -0.904 | 0.18711 | 0.008 | -4.833
-17 | -0.877 | 0.18262 | 0.007 | -4.8
-16.5 | -0.847 | 0.17654 | 0.006 | -4.796
-16 | -0.818 | 0.16697 | 0.005 | -4.901
-15.5 | -0.79 | 0.16385 | 0.004 | -4.823
-15 | -0.762 | 0.16005 | 0.003 | -4.763
-14.5 | -0.734 | 0.14852 | 0.002 | -4.944
-14 | -0.705 | 0.14208 | 0.001 | -4.959
-13.5 | -0.676 | 0.14001 | 0.001 | -4.83
-13 | -0.648 | 0.13636 | 0 | -4.753
-12.5 | -0.62 | 0.12779 | -0.001 | -4.851
-12 | -0.592 | 0.11994 | -0.002 | -4.935
-11.5 | -0.562 | 0.11206 | -0.003 | -5.018
-11 | -0.534 | 0.11087 | -0.003 | -4.815
-10.5 | -0.506 | 0.08454 | -0.004 | -5.983
-10 | -0.478 | 0.07526 | -0.006 | -6.354
-9.5 | -0.683 | 0.06642 | -0.007 | -10.278
-9 | -0.851 | 0.02303 | -0.015 | -36.934
-8.5 | -0.842 | 0.0213 | -0.017 | -39.539
-8 | -0.812 | 0.01987 | -0.018 | -40.86
-7.5 | -0.769 | 0.01827 | -0.02 | -42.077
-7 | -0.717 | 0.01733 | -0.022 | -41.384
-6.5 | -0.66 | 0.0166 | -0.024 | -39.745
-6 | -0.599 | 0.01588 | -0.026 | -37.708
-5.5 | -0.534 | 0.01523 | -0.028 | -35.098
-5 | -0.468 | 0.01463 | -0.03 | -31.969
-4.5 | -0.399 | 0.01406 | -0.031 | -28.386
-4 | -0.325 | 0.00813 | -0.033 | -39.982
-3.5 | -0.256 | 0.008 | -0.035 | -32.025
-3 | -0.187 | 0.0079 | -0.036 | -23.605
-2.5 | -0.117 | 0.00782 | -0.038 | -14.922
-2 | -0.047 | 0.00776 | -0.04 | -6.006
-1.5 | 0.024 | 0.00771 | -0.042 | 3.12
-1 | 0.095 | 0.00768 | -0.044 | 12.329
-0.5 | 0.165 | 0.00769 | -0.045 | 21.522
0 | 0.237 | 0.00747 | -0.047 | 31.767
0.5 | 0.308 | 0.00751 | -0.049 | 41.071
1 | 0.379 | 0.0076 | -0.051 | 49.934
1.5 | 0.45 | 0.00769 | -0.053 | 58.495
2 | 0.521 | 0.0078 | -0.054 | 66.849
2.5 | 0.592 | 0.00796 | -0.056 | 74.283
3 | 0.657 | 0.00814 | -0.058 | 80.717
3.5 | 0.726 | 0.00832 | -0.06 | 87.171
4 | 0.793 | 0.00853 | -0.062 | 92.955
4.5 | 0.859 | 0.00876 | -0.064 | 98.156
5 | 0.924 | 0.009 | -0.066 | 102.711
5.5 | 0.996 | 0.01911 | -0.068 | 52.127
6 | 1.058 | 0.02008 | -0.07 | 52.676
6.5 | 1.117 | 0.02112 | -0.072 | 52.872
7 | 1.169 | 0.02229 | -0.074 | 52.454
7.5 | 1.212 | 0.02345 | -0.076 | 51.673
8 | 1.243 | 0.02468 | -0.077 | 50.357
8.5 | 1.255 | 0.0271 | -0.079 | 46.322
9 | 1.235 | 0.02903 | -0.081 | 42.553
9.5 | 1.132 | 0.03177 | -0.082 | 35.629
10 | 0.67 | 0.07563 | -0.046 | 8.86
10.5 | 0.694 | 0.09395 | -0.04 | 7.39
11 | 0.722 | 0.113 | -0.04 | 6.387
11.5 | 0.75 | 0.11895 | -0.041 | 6.302
12 | 0.777 | 0.12352 | -0.041 | 6.294
12.5 | 0.807 | 0.13246 | -0.046 | 6.092
13 | 0.835 | 0.13581 | -0.047 | 6.146
13.5 | 0.862 | 0.14038 | -0.048 | 6.144

## 40. Re 750k Mach 0.50 (2)
BIGFOIL.COM POLAR EXPORT
NACA67-220 a=0.8
NACA67-220 a=0.8 |  |  |  | Cl Max: | -0.101 | at alpha= | -5.5 | deg
XFOIL ncrit=9 |  |  |  | L/D Max: | -5.4243 | at alpha= | -5.5 | deg
Re: | 750000 |  |  | Cd Min: | 0.02303 | at alpha= | -0.5 | deg
Mach: | 0.5 |  |  | Cl=0 at alpha= | -99 | deg
|  |  |  | @ Cl=0.1, Cd= | 0.02303
|  |  |  | @ Cl=0.4, Cd= | 0.02303
|  |  |  | @ Cl=0.6, Cd= | 0.02303
alpha (deg) | Cl | Cd | Cm | Cl/Cd
-7.5 | -0.2038 | 0.02129 | -0.1464 | -9.5726
-7 | -0.1696 | 0.02078 | -0.142 | -8.1617
-6.5 | -0.1389 | 0.02015 | -0.137 | -6.8933
-5.5 | -0.101 | 0.01862 | -0.1231 | -5.4243
-4 | -0.3033 | 0.02194 | -0.0514 | -13.8241
-2.5 | -0.5527 | 0.01775 | 0.0324 | -31.138
-2 | -0.5092 | 0.01805 | 0.038 | -28.2105
-1.5 | -0.4386 | 0.01843 | 0.0378 | -23.7982
-1 | -0.3548 | 0.01946 | 0.0352 | -18.2323
-0.5 | -0.2422 | 0.02303 | 0.0282 | -10.5167

## 41. Re 1M Mach 0.00 (1)
BIGFOIL.COM POLAR EXPORT
NACA67-220 a=0.8
NACA67-220 a=0.8 |  |  |  | Cl Max: | 1.54 | at alpha= | 15 | deg
JavaFoil+Calcfoil stall+Eppler ext transition |  |  |  | L/D Max: | 132.061 | at alpha= | 6 | deg
Re: | 1000000 |  |  | Cd Min: | 0.00582 | at alpha= | -0.5 | deg
Mach: | 0 |  |  | Cl=0 at alpha= | -1.6693 | deg
|  |  |  | @ Cl=0.1, Cd= | 0.0058273
|  |  |  | @ Cl=0.4, Cd= | 0.0060077
|  |  |  | @ Cl=0.6, Cd= | 0.0062854
alpha (deg) | Cl | Cd | Cm | Cl/Cd
-20 | -1.105 | 0.16439 | 0.012 | -6.722
-19.5 | -1.112 | 0.15579 | 0.011 | -7.137
-19 | -1.118 | 0.148 | 0.01 | -7.552
-18.5 | -1.125 | 0.13713 | 0.01 | -8.208
-18 | -1.129 | 0.12812 | 0.009 | -8.816
-17.5 | -1.127 | 0.12255 | 0.008 | -9.199
-17 | -1.129 | 0.11326 | 0.008 | -9.967
-16.5 | -1.133 | 0.10156 | 0.007 | -11.152
-16 | -1.158 | 0.07758 | 0.007 | -14.931
-15.5 | -1.26 | 0.03547 | 0.007 | -35.523
-15 | -1.259 | 0.03033 | 0.005 | -41.516
-14.5 | -1.245 | 0.02783 | 0.004 | -44.731
-14 | -1.226 | 0.02605 | 0.003 | -47.046
-13.5 | -1.203 | 0.02452 | 0.001 | -49.066
-13 | -1.177 | 0.02311 | -0.001 | -50.939
-12.5 | -1.148 | 0.0218 | -0.002 | -52.647
-12 | -1.115 | 0.02073 | -0.004 | -53.769
-11.5 | -1.079 | 0.01975 | -0.005 | -54.615
-11 | -1.04 | 0.01881 | -0.007 | -55.255
-10.5 | -0.998 | 0.01809 | -0.008 | -55.149
-10 | -0.953 | 0.0173 | -0.01 | -55.107
-9.5 | -0.907 | 0.01653 | -0.011 | -54.834
-9 | -0.858 | 0.01551 | -0.013 | -55.292
-8.5 | -0.807 | 0.01492 | -0.015 | -54.066
-8 | -0.754 | 0.01441 | -0.016 | -52.349
-7.5 | -0.7 | 0.01391 | -0.018 | -50.299
-7 | -0.644 | 0.01344 | -0.02 | -47.936
-6.5 | -0.587 | 0.01299 | -0.021 | -45.209
-6 | -0.529 | 0.01256 | -0.023 | -42.128
-5.5 | -0.47 | 0.01214 | -0.024 | -38.729
-5 | -0.41 | 0.01175 | -0.026 | -34.914
-4.5 | -0.348 | 0.00622 | -0.028 | -55.918
-4 | -0.287 | 0.00613 | -0.029 | -46.826
-3.5 | -0.226 | 0.00605 | -0.031 | -37.339
-3 | -0.164 | 0.00598 | -0.032 | -27.485
-2.5 | -0.103 | 0.00593 | -0.034 | -17.328
-2 | -0.041 | 0.00588 | -0.036 | -6.969
-1.5 | 0.021 | 0.00585 | -0.037 | 3.617
-1 | 0.083 | 0.00583 | -0.039 | 14.298
-0.5 | 0.146 | 0.00582 | -0.04 | 25.018
0 | 0.208 | 0.00586 | -0.042 | 35.442
0.5 | 0.27 | 0.00589 | -0.044 | 45.824
1 | 0.332 | 0.00594 | -0.045 | 55.914
1.5 | 0.394 | 0.006 | -0.047 | 65.649
2 | 0.456 | 0.00608 | -0.049 | 74.914
2.5 | 0.518 | 0.00616 | -0.05 | 83.952
3 | 0.576 | 0.00625 | -0.052 | 92.16
3.5 | 0.637 | 0.00634 | -0.054 | 100.484
4 | 0.697 | 0.00646 | -0.055 | 107.805
4.5 | 0.756 | 0.00659 | -0.057 | 114.792
5 | 0.815 | 0.00673 | -0.059 | 121.033
5.5 | 0.874 | 0.00688 | -0.06 | 126.984
6 | 0.932 | 0.00706 | -0.062 | 132.061
6.5 | 0.99 | 0.01579 | -0.064 | 62.706
7 | 1.045 | 0.0164 | -0.065 | 63.752
7.5 | 1.098 | 0.01704 | -0.067 | 64.42
8 | 1.148 | 0.01772 | -0.068 | 64.796
8.5 | 1.197 | 0.0184 | -0.07 | 65.06
9 | 1.243 | 0.01908 | -0.072 | 65.148
9.5 | 1.286 | 0.01994 | -0.073 | 64.526
10 | 1.327 | 0.02066 | -0.075 | 64.237
10.5 | 1.365 | 0.02226 | -0.076 | 61.31
11 | 1.399 | 0.02289 | -0.078 | 61.105
11.5 | 1.43 | 0.02408 | -0.079 | 59.389
12 | 1.457 | 0.02524 | -0.081 | 57.729
12.5 | 1.481 | 0.02628 | -0.082 | 56.347
13 | 1.501 | 0.0275 | -0.083 | 54.564
13.5 | 1.516 | 0.02892 | -0.085 | 52.432
14 | 1.528 | 0.03009 | -0.086 | 50.787
14.5 | 1.536 | 0.03157 | -0.087 | 48.657
15 | 1.54 | 0.03358 | -0.088 | 45.857
15.5 | 1.54 | 0.03533 | -0.09 | 43.585
16 | 1.535 | 0.0374 | -0.091 | 41.051
16.5 | 1.527 | 0.03985 | -0.092 | 38.327
17 | 1.515 | 0.04274 | -0.092 | 35.456
17.5 | 1.482 | 0.05086 | -0.092 | 29.139
18 | 1.347 | 0.09797 | -0.079 | 13.748
18.5 | 1.312 | 0.1143 | -0.075 | 11.475
19 | 1.273 | 0.13446 | -0.071 | 9.468
19.5 | 1.247 | 0.14701 | -0.068 | 8.486
20 | 1.223 | 0.15889 | -0.067 | 7.698

## 42. Re 1M Mach 0.00 (2)
BIGFOIL.COM POLAR EXPORT
NACA67-220 a=0.8
NACA67-220 a=0.8 |  |  |  | Cl Max: | 1.1424 | at alpha= | 19.5 | deg
XFOIL ncrit=9 |  |  |  | L/D Max: | 61.29 | at alpha= | 4.5 | deg
Re: | 1000000 |  |  | Cd Min: | 0.06597 | at alpha= | 20 | deg
Mach: | 0 |  |  | Cl=0 at alpha= | -0.56325 | deg
|  |  |  | @ Cl=0.1, Cd= | 0.012119
|  |  |  | @ Cl=0.4, Cd= | 0.0099831
|  |  |  | @ Cl=0.6, Cd= | 0.018947
alpha (deg) | Cl | Cd | Cm | Cl/Cd
-20 | -0.881 | 0.06319 | -0.1385 | -13.9421
-19.5 | -0.8962 | 0.05617 | -0.14 | -15.9551
-19 | -0.9011 | 0.05066 | -0.1405 | -17.7872
-18.5 | -0.903 | 0.04585 | -0.1403 | -19.6947
-18 | -0.894 | 0.04222 | -0.1399 | -21.1748
-17.5 | -0.8839 | 0.03888 | -0.1389 | -22.7341
-17 | -0.8696 | 0.03606 | -0.1377 | -24.1154
-16.5 | -0.8505 | 0.03373 | -0.1364 | -25.2149
-16 | -0.828 | 0.03173 | -0.135 | -26.0952
-15.5 | -0.815 | 0.02929 | -0.1325 | -27.8252
-15 | -0.7897 | 0.02766 | -0.1309 | -28.5503
-14.5 | -0.7617 | 0.02621 | -0.1293 | -29.0614
-14 | -0.7322 | 0.02489 | -0.1277 | -29.4174
-13.5 | -0.7049 | 0.02349 | -0.1257 | -30.0085
-13 | -0.6698 | 0.02254 | -0.1244 | -29.7161
-12.5 | -0.6391 | 0.02138 | -0.1225 | -29.8924
-12 | -0.6014 | 0.0206 | -0.1213 | -29.1942
-11.5 | -0.5682 | 0.01963 | -0.1195 | -28.9455
-11 | -0.5307 | 0.01891 | -0.1181 | -28.0645
-10.5 | -0.4931 | 0.01829 | -0.1167 | -26.9601
-10 | -0.4556 | 0.01757 | -0.1152 | -25.9306
-9.5 | -0.4157 | 0.017 | -0.1139 | -24.4529
-9 | -0.3786 | 0.01631 | -0.1121 | -23.2128
-8.5 | -0.3378 | 0.01581 | -0.1108 | -21.3662
-8 | -0.2994 | 0.01523 | -0.1091 | -19.6586
-7.5 | -0.2632 | 0.01459 | -0.1069 | -18.0398
-7 | -0.231 | 0.01386 | -0.1041 | -16.6667
-6.5 | -0.2003 | 0.01314 | -0.1009 | -15.2435
-6 | -0.1751 | 0.01233 | -0.0967 | -14.2011
-5.5 | -0.1606 | 0.01135 | -0.0904 | -14.1498
-5 | -0.166 | 0.01026 | -0.0802 | -16.1793
-4.5 | -0.2015 | 0.00908 | -0.0634 | -22.1916
-4 | -0.2648 | 0.00872 | -0.0393 | -30.367
-3.5 | -0.2539 | 0.00885 | -0.0301 | -28.6893
-3 | -0.2087 | 0.00907 | -0.0284 | -23.0099
-2.5 | -0.156 | 0.00934 | -0.0282 | -16.7024
-2 | -0.1013 | 0.00971 | -0.0283 | -10.4325
-1.5 | -0.0366 | 0.01037 | -0.0304 | -3.5294
-1 | -0.0366 | 0.01177 | -0.019 | -3.1096
-0.5 | 0.0053 | 0.01238 | -0.0164 | 0.42811
0 | 0.0579 | 0.01222 | -0.0165 | 4.7381
0.5 | 0.1207 | 0.01207 | -0.0187 | 10
1 | 0.187 | 0.01165 | -0.0217 | 16.0515
1.5 | 0.2645 | 0.0112 | -0.0268 | 23.6161
2 | 0.347 | 0.01071 | -0.0329 | 32.3996
2.5 | 0.3581 | 0.01034 | -0.0238 | 34.6325
3 | 0.4626 | 0.00945 | -0.0344 | 48.9524
3.5 | 0.4978 | 0.00903 | -0.0304 | 55.1274
4.5 | 0.5369 | 0.00876 | -0.0163 | 61.29
5 | 0.5482 | 0.00905 | -0.0081 | 60.5746
5.5 | 0.5674 | 0.00938 | -0.0015 | 60.4904
6 | 0.5527 | 0.0107 | 0.0112 | 51.6542
6.5 | 0.5347 | 0.01245 | 0.0235 | 42.9478
7 | 0.5304 | 0.01409 | 0.0329 | 37.6437
7.5 | 0.5399 | 0.01555 | 0.0396 | 34.7203
8 | 0.5568 | 0.0169 | 0.0447 | 32.9467
8.5 | 0.5799 | 0.01813 | 0.0487 | 31.9857
9 | 0.6077 | 0.01926 | 0.0518 | 31.5524
9.5 | 0.637 | 0.02038 | 0.0546 | 31.2561
10 | 0.6661 | 0.02158 | 0.0572 | 30.8665
10.5 | 0.6981 | 0.0227 | 0.0594 | 30.7533
11 | 0.7309 | 0.02383 | 0.0613 | 30.6714
11.5 | 0.7651 | 0.02492 | 0.0629 | 30.7022
12 | 0.7976 | 0.02615 | 0.0646 | 30.501
12.5 | 0.8317 | 0.0273 | 0.066 | 30.4652
13 | 0.8631 | 0.02861 | 0.0676 | 30.1678
13.5 | 0.892 | 0.03012 | 0.0694 | 29.6149
14 | 0.9234 | 0.03153 | 0.0708 | 29.2864
14.5 | 0.9504 | 0.03326 | 0.0725 | 28.5749
15 | 0.9769 | 0.03509 | 0.074 | 27.8398
15.5 | 1.0055 | 0.03684 | 0.0751 | 27.2937
16.5 | 1.0527 | 0.04117 | 0.0777 | 25.5696
17 | 1.0741 | 0.04358 | 0.0789 | 24.6466
17.5 | 1.0924 | 0.04637 | 0.08 | 23.5583
18 | 1.1114 | 0.04921 | 0.0807 | 22.5848
18.5 | 1.1197 | 0.05299 | 0.0819 | 21.1304
19 | 1.1341 | 0.05644 | 0.0823 | 20.0939
19.5 | 1.1424 | 0.0605 | 0.0827 | 18.8826
20 | 1.1388 | 0.06597 | 0.0828 | 17.2624

## 43. Re 1M Mach 0.10 (1)
BIGFOIL.COM POLAR EXPORT
NACA67-220 a=0.8
NACA67-220 a=0.8 |  |  |  | Cl Max: | 1.523 | at alpha= | 14.5 | deg
JavaFoil+Calcfoil stall+Eppler ext transition |  |  |  | L/D Max: | 131.885 | at alpha= | 6 | deg
Re: | 1000000 |  |  | Cd Min: | 0.00585 | at alpha= | -0.5 | deg
Mach: | 0.1 |  |  | Cl=0 at alpha= | -1.6693 | deg
|  |  |  | @ Cl=0.1, Cd= | 0.0058574
|  |  |  | @ Cl=0.4, Cd= | 0.0060258
|  |  |  | @ Cl=0.6, Cd= | 0.0063075
alpha (deg) | Cl | Cd | Cm | Cl/Cd
-20 | -1.067 | 0.16922 | 0.011 | -6.304
-19.5 | -1.077 | 0.1601 | 0.011 | -6.73
-19 | -1.086 | 0.1518 | 0.01 | -7.152
-18.5 | -1.095 | 0.14162 | 0.01 | -7.729
-18 | -1.1 | 0.1341 | 0.009 | -8.2
-17.5 | -1.107 | 0.12357 | 0.008 | -8.956
-17 | -1.109 | 0.11507 | 0.008 | -9.637
-16.5 | -1.108 | 0.10808 | 0.007 | -10.251
-16 | -1.114 | 0.09542 | 0.006 | -11.673
-15.5 | -1.128 | 0.07823 | 0.006 | -14.421
-15 | -1.244 | 0.03185 | 0.005 | -39.069
-14.5 | -1.235 | 0.0288 | 0.004 | -42.879
-14 | -1.219 | 0.02644 | 0.003 | -46.106
-13.5 | -1.198 | 0.02497 | 0.001 | -47.963
-13 | -1.174 | 0.02349 | -0.001 | -49.971
-12.5 | -1.146 | 0.02213 | -0.002 | -51.759
-12 | -1.114 | 0.02103 | -0.004 | -52.963
-11.5 | -1.079 | 0.01998 | -0.005 | -54.008
-11 | -1.041 | 0.01906 | -0.007 | -54.609
-10.5 | -0.999 | 0.01829 | -0.008 | -54.628
-10 | -0.955 | 0.01749 | -0.01 | -54.637
-9.5 | -0.909 | 0.01668 | -0.012 | -54.518
-9 | -0.861 | 0.01562 | -0.013 | -55.101
-8.5 | -0.81 | 0.01503 | -0.015 | -53.861
-8 | -0.757 | 0.0145 | -0.016 | -52.196
-7.5 | -0.703 | 0.01399 | -0.018 | -50.225
-7 | -0.647 | 0.01352 | -0.02 | -47.827
-6.5 | -0.59 | 0.01306 | -0.021 | -45.152
-6 | -0.531 | 0.01263 | -0.023 | -42.082
-5.5 | -0.472 | 0.0122 | -0.025 | -38.713
-5 | -0.412 | 0.01182 | -0.026 | -34.878
-4.5 | -0.349 | 0.00625 | -0.028 | -55.886
-4 | -0.288 | 0.00615 | -0.029 | -46.819
-3.5 | -0.227 | 0.00607 | -0.031 | -37.339
-3 | -0.165 | 0.00601 | -0.033 | -27.49
-2.5 | -0.103 | 0.00595 | -0.034 | -17.332
-2 | -0.041 | 0.00591 | -0.036 | -6.972
-1.5 | 0.021 | 0.00588 | -0.037 | 3.618
-1 | 0.084 | 0.00586 | -0.039 | 14.296
-0.5 | 0.146 | 0.00585 | -0.041 | 25.021
0 | 0.209 | 0.00588 | -0.042 | 35.478
0.5 | 0.271 | 0.00591 | -0.044 | 45.864
1 | 0.333 | 0.00596 | -0.046 | 55.97
1.5 | 0.396 | 0.00602 | -0.047 | 65.768
2 | 0.458 | 0.00611 | -0.049 | 74.944
2.5 | 0.52 | 0.00619 | -0.051 | 84.023
3 | 0.579 | 0.00628 | -0.052 | 92.169
3.5 | 0.64 | 0.00636 | -0.054 | 100.544
4 | 0.7 | 0.00649 | -0.056 | 107.812
4.5 | 0.76 | 0.00662 | -0.057 | 114.739
5 | 0.819 | 0.00677 | -0.059 | 121.051
5.5 | 0.878 | 0.00692 | -0.061 | 126.904
6 | 0.936 | 0.0071 | -0.062 | 131.885
6.5 | 0.995 | 0.0159 | -0.064 | 62.562
7 | 1.05 | 0.01652 | -0.066 | 63.555
7.5 | 1.102 | 0.01717 | -0.067 | 64.202
8 | 1.153 | 0.01787 | -0.069 | 64.531
8.5 | 1.201 | 0.01855 | -0.07 | 64.749
9 | 1.247 | 0.01928 | -0.072 | 64.665
9.5 | 1.29 | 0.02013 | -0.073 | 64.099
10 | 1.33 | 0.02087 | -0.075 | 63.738
10.5 | 1.367 | 0.02244 | -0.076 | 60.899
11 | 1.4 | 0.02344 | -0.078 | 59.738
11.5 | 1.43 | 0.02434 | -0.079 | 58.731
12 | 1.455 | 0.02551 | -0.081 | 57.054
12.5 | 1.478 | 0.02664 | -0.082 | 55.46
13 | 1.495 | 0.02797 | -0.084 | 53.467
13.5 | 1.509 | 0.02937 | -0.085 | 51.359
14 | 1.518 | 0.0307 | -0.086 | 49.451
14.5 | 1.523 | 0.03225 | -0.088 | 47.228
15 | 1.523 | 0.03428 | -0.089 | 44.429
15.5 | 1.519 | 0.03628 | -0.09 | 41.875
16 | 1.511 | 0.03851 | -0.091 | 39.244
16.5 | 1.499 | 0.04136 | -0.092 | 36.242
17 | 1.479 | 0.04579 | -0.092 | 32.291
17.5 | 1.335 | 0.09135 | -0.079 | 14.61
18 | 1.278 | 0.11821 | -0.072 | 10.811
18.5 | 1.252 | 0.12944 | -0.07 | 9.671
19 | 1.221 | 0.14442 | -0.067 | 8.453
19.5 | 1.194 | 0.15528 | -0.065 | 7.692

## 44. Re 1M Mach 0.10 (2)
BIGFOIL.COM POLAR EXPORT
NACA67-220 a=0.8
NACA67-220 a=0.8 |  |  |  | Cl Max: | 1.1301 | at alpha= | 19.5 | deg
XFOIL ncrit=9 |  |  |  | L/D Max: | 60.8914 | at alpha= | 4 | deg
Re: | 1000000 |  |  | Cd Min: | 0.06932 | at alpha= | 20 | deg
Mach: | 0.1 |  |  | Cl=0 at alpha= | -0.46667 | deg
|  |  |  | @ Cl=0.1, Cd= | 0.012174
|  |  |  | @ Cl=0.4, Cd= | 0.010019
|  |  |  | @ Cl=0.6, Cd= | 0.019246
alpha (deg) | Cl | Cd | Cm | Cl/Cd
-20 | -0.8584 | 0.06711 | -0.1392 | -12.7909
-19.5 | -0.8719 | 0.05986 | -0.1414 | -14.5657
-19 | -0.8809 | 0.05366 | -0.1424 | -16.4163
-18.5 | -0.888 | 0.04812 | -0.1426 | -18.4539
-18 | -0.8819 | 0.04404 | -0.1423 | -20.025
-17.5 | -0.8739 | 0.04039 | -0.1415 | -21.6365
-17 | -0.8609 | 0.03734 | -0.1403 | -23.0557
-16.5 | -0.8433 | 0.0348 | -0.139 | -24.2328
-16 | -0.8229 | 0.03258 | -0.1375 | -25.2578
-15.5 | -0.8072 | 0.03023 | -0.1353 | -26.702
-15 | -0.7863 | 0.02826 | -0.1333 | -27.8238
-14.5 | -0.7592 | 0.02672 | -0.1316 | -28.4132
-14 | -0.7281 | 0.02542 | -0.1301 | -28.6428
-13.5 | -0.7034 | 0.02386 | -0.1277 | -29.4803
-13 | -0.6686 | 0.02284 | -0.1264 | -29.2732
-12.5 | -0.6374 | 0.02169 | -0.1244 | -29.3868
-12 | -0.6008 | 0.02082 | -0.1231 | -28.8569
-11.5 | -0.566 | 0.0199 | -0.1214 | -28.4422
-11 | -0.5297 | 0.01911 | -0.1198 | -27.7185
-10.5 | -0.4911 | 0.0185 | -0.1184 | -26.5459
-10 | -0.4541 | 0.01774 | -0.1167 | -25.5975
-9.5 | -0.4142 | 0.01715 | -0.1154 | -24.1516
-9 | -0.3771 | 0.01645 | -0.1135 | -22.924
-8.5 | -0.3358 | 0.01595 | -0.1123 | -21.0533
-8 | -0.2974 | 0.01535 | -0.1105 | -19.3746
-7.5 | -0.2609 | 0.01472 | -0.1083 | -17.7242
-7 | -0.2279 | 0.014 | -0.1055 | -16.2786
-6.5 | -0.1973 | 0.01326 | -0.1023 | -14.8793
-6 | -0.1715 | 0.01246 | -0.0981 | -13.764
-5.5 | -0.1566 | 0.01149 | -0.0918 | -13.6292
-5 | -0.1619 | 0.01045 | -0.0816 | -15.4928
-4.5 | -0.1961 | 0.00921 | -0.0652 | -21.2921
-4 | -0.2613 | 0.00881 | -0.0407 | -29.6595
-3.5 | -0.2564 | 0.00891 | -0.0302 | -28.7767
-3 | -0.2109 | 0.00912 | -0.0284 | -23.125
-2.5 | -0.1582 | 0.0094 | -0.0281 | -16.8298
-2 | -0.1031 | 0.00977 | -0.0283 | -10.5527
-1.5 | -0.0384 | 0.01052 | -0.0303 | -3.6502
-1 | -0.0584 | 0.01188 | -0.0147 | -4.9158
-0.5 | -0.0041 | 0.01247 | -0.0145 | -0.32879
0.5 | 0.1189 | 0.01212 | -0.0183 | 9.8102
1 | 0.1863 | 0.01175 | -0.0214 | 15.8553
1.5 | 0.2649 | 0.0113 | -0.0267 | 23.4425
2.5 | 0.346 | 0.01045 | -0.021 | 33.11
3 | 0.4624 | 0.00952 | -0.034 | 48.5714
3.5 | 0.4776 | 0.00915 | -0.0256 | 52.1967
4 | 0.5328 | 0.00875 | -0.0259 | 60.8914
4.5 | 0.5331 | 0.00888 | -0.015 | 60.0338
5 | 0.5403 | 0.00927 | -0.0059 | 58.2848
5.5 | 0.5634 | 0.00954 | 0 | 59.0566
6 | 0.5496 | 0.01086 | 0.0125 | 50.6077
6.5 | 0.5313 | 0.01266 | 0.0249 | 41.9668
7 | 0.5273 | 0.0143 | 0.0342 | 36.8741
7.5 | 0.5381 | 0.01573 | 0.0407 | 34.2085
8 | 0.5545 | 0.01712 | 0.046 | 32.389
8.5 | 0.578 | 0.01835 | 0.05 | 31.4986
9 | 0.606 | 0.01949 | 0.0531 | 31.0929
9.5 | 0.635 | 0.02065 | 0.0559 | 30.7506
10 | 0.6645 | 0.02186 | 0.0585 | 30.398
10.5 | 0.6968 | 0.02299 | 0.0607 | 30.3088
11 | 0.7296 | 0.02414 | 0.0627 | 30.2237
11.5 | 0.7647 | 0.02523 | 0.0642 | 30.3092
12 | 0.7958 | 0.02657 | 0.0662 | 29.9511
12.5 | 0.8311 | 0.02769 | 0.0675 | 30.0144
13 | 0.8619 | 0.02908 | 0.0692 | 29.6389
13.5 | 0.8912 | 0.0306 | 0.071 | 29.1242
14 | 0.9227 | 0.03205 | 0.0724 | 28.7894
14.5 | 0.947 | 0.034 | 0.0744 | 27.8529
15 | 0.9759 | 0.03574 | 0.0757 | 27.3055
15.5 | 1.0037 | 0.0376 | 0.0769 | 26.6941
16 | 1.0252 | 0.04 | 0.0784 | 25.63
16.5 | 1.0507 | 0.0421 | 0.0795 | 24.9572
17 | 1.0667 | 0.04503 | 0.081 | 23.6887
17.5 | 1.0892 | 0.04757 | 0.0818 | 22.8968
18 | 1.1047 | 0.05084 | 0.0827 | 21.729
18.5 | 1.1142 | 0.05465 | 0.0836 | 20.3879
19 | 1.1259 | 0.05848 | 0.084 | 19.2527
19.5 | 1.1301 | 0.06315 | 0.0842 | 17.8955
20 | 1.1225 | 0.06932 | 0.084 | 16.193

## 45. Re 1M Mach 0.25 (1)
BIGFOIL.COM POLAR EXPORT
NACA67-220 a=0.8
NACA67-220 a=0.8 |  |  |  | Cl Max: | 1.444 | at alpha= | 13 | deg
JavaFoil+Calcfoil stall+Eppler ext transition |  |  |  | L/D Max: | 126.417 | at alpha= | 5.5 | deg
Re: | 1000000 |  |  | Cd Min: | 0.00598 | at alpha= | -0.5 | deg
Mach: | 0.25 |  |  | Cl=0 at alpha= | -1.6719 | deg
|  |  |  | @ Cl=0.1, Cd= | 0.0059878
|  |  |  | @ Cl=0.4, Cd= | 0.0061344
|  |  |  | @ Cl=0.6, Cd= | 0.0064386
alpha (deg) | Cl | Cd | Cm | Cl/Cd
-18.5 | -0.852 | 0.16464 | 0.008 | -5.178
-18 | -0.884 | 0.15662 | 0.008 | -5.644
-17.5 | -0.912 | 0.14621 | 0.007 | -6.234
-17 | -0.936 | 0.13505 | 0.006 | -6.931
-16.5 | -0.955 | 0.12724 | 0.006 | -7.507
-16 | -0.972 | 0.1185 | 0.005 | -8.205
-15.5 | -0.988 | 0.10839 | 0.005 | -9.112
-15 | -0.998 | 0.09937 | 0.004 | -10.045
-14.5 | -1.005 | 0.09084 | 0.003 | -11.061
-14 | -1.144 | 0.03323 | 0.003 | -34.439
-13.5 | -1.15 | 0.02799 | 0.001 | -41.065
-13 | -1.139 | 0.02575 | -0.001 | -44.252
-12.5 | -1.122 | 0.02424 | -0.002 | -46.291
-12 | -1.1 | 0.02298 | -0.004 | -47.855
-11.5 | -1.073 | 0.02164 | -0.005 | -49.583
-11 | -1.041 | 0.02045 | -0.007 | -50.919
-10.5 | -1.005 | 0.01929 | -0.009 | -52.106
-10 | -0.965 | 0.01847 | -0.01 | -52.23
-9.5 | -0.921 | 0.01751 | -0.012 | -52.596
-9 | -0.874 | 0.01673 | -0.013 | -52.258
-8.5 | -0.825 | 0.01564 | -0.015 | -52.731
-8 | -0.772 | 0.01504 | -0.017 | -51.344
-7.5 | -0.718 | 0.01453 | -0.018 | -49.416
-7 | -0.662 | 0.014 | -0.02 | -47.259
-6.5 | -0.604 | 0.01348 | -0.022 | -44.801
-6 | -0.545 | 0.01301 | -0.023 | -41.87
-5.5 | -0.484 | 0.01256 | -0.025 | -38.552
-5 | -0.423 | 0.01214 | -0.027 | -34.812
-4.5 | -0.358 | 0.00641 | -0.028 | -55.885
-4 | -0.296 | 0.0063 | -0.03 | -46.907
-3.5 | -0.233 | 0.00622 | -0.032 | -37.382
-3 | -0.169 | 0.00615 | -0.033 | -27.556
-2.5 | -0.106 | 0.00609 | -0.035 | -17.377
-2 | -0.042 | 0.00604 | -0.037 | -6.996
-1.5 | 0.022 | 0.00601 | -0.038 | 3.63
-1 | 0.086 | 0.00599 | -0.04 | 14.345
-0.5 | 0.15 | 0.00598 | -0.042 | 25.101
0 | 0.214 | 0.006 | -0.043 | 35.673
0.5 | 0.278 | 0.00603 | -0.045 | 46.133
1 | 0.342 | 0.00608 | -0.047 | 56.303
1.5 | 0.406 | 0.00614 | -0.049 | 66.131
2 | 0.47 | 0.00625 | -0.05 | 75.266
2.5 | 0.534 | 0.00633 | -0.052 | 84.317
3 | 0.594 | 0.00643 | -0.054 | 92.378
3.5 | 0.657 | 0.00652 | -0.055 | 100.677
4 | 0.718 | 0.00666 | -0.057 | 107.779
4.5 | 0.779 | 0.00679 | -0.059 | 114.856
5 | 0.84 | 0.00695 | -0.06 | 120.781
5.5 | 0.9 | 0.00712 | -0.062 | 126.417
6 | 0.961 | 0.01593 | -0.064 | 60.327
6.5 | 1.019 | 0.01656 | -0.066 | 61.538
7 | 1.074 | 0.01725 | -0.067 | 62.289
7.5 | 1.127 | 0.01793 | -0.069 | 62.85
8 | 1.177 | 0.01868 | -0.07 | 62.989
8.5 | 1.224 | 0.0195 | -0.072 | 62.759
9 | 1.267 | 0.02029 | -0.074 | 62.446
9.5 | 1.307 | 0.02123 | -0.075 | 61.559
10 | 1.342 | 0.0229 | -0.077 | 58.608
10.5 | 1.373 | 0.02396 | -0.078 | 57.312
11 | 1.399 | 0.02511 | -0.08 | 55.722
11.5 | 1.42 | 0.02631 | -0.081 | 53.955
12 | 1.434 | 0.02758 | -0.083 | 51.985
12.5 | 1.442 | 0.02915 | -0.084 | 49.465
13 | 1.444 | 0.03037 | -0.086 | 47.551
13.5 | 1.438 | 0.03279 | -0.087 | 43.86
14 | 1.426 | 0.03472 | -0.088 | 41.068
14.5 | 1.405 | 0.03747 | -0.089 | 37.484
15 | 1.378 | 0.04038 | -0.09 | 34.113
15.5 | 1.198 | 0.091 | -0.072 | 13.167
16 | 1.136 | 0.11261 | -0.065 | 10.086
16.5 | 1.091 | 0.12578 | -0.061 | 8.672
17 | 1.044 | 0.13828 | -0.057 | 7.548
17.5 | 0.996 | 0.14821 | -0.055 | 6.718
18 | 0.946 | 0.16035 | -0.054 | 5.902

## 46. Re 1M Mach 0.25 (2)
BIGFOIL.COM POLAR EXPORT
NACA67-220 a=0.8
NACA67-220 a=0.8 |  |  |  | Cl Max: | 1.0636 | at alpha= | 18.5 | deg
XFOIL ncrit=9 |  |  |  | L/D Max: | 53.8784 | at alpha= | 4.5 | deg
Re: | 1000000 |  |  | Cd Min: | 0.09689 | at alpha= | -20 | deg
Mach: | 0.25 |  |  | Cl=0 at alpha= | 0.50501 | deg
|  |  |  | @ Cl=0.1, Cd= | 0.013004
|  |  |  | @ Cl=0.4, Cd= | 0.010388
|  |  |  | @ Cl=0.6, Cd= | 0.020843
alpha (deg) | Cl | Cd | Cm | Cl/Cd
-20 | -0.6913 | 0.09689 | -0.1341 | -7.1349
-19.5 | -0.7263 | 0.08465 | -0.1409 | -8.58
-19 | -0.7526 | 0.07426 | -0.1462 | -10.1347
-18.5 | -0.7779 | 0.06478 | -0.1502 | -12.0083
-18 | -0.79 | 0.05748 | -0.1524 | -13.7439
-17.5 | -0.7972 | 0.0513 | -0.1534 | -15.54
-17 | -0.7973 | 0.04623 | -0.1533 | -17.2464
-16.5 | -0.7909 | 0.0421 | -0.1525 | -18.7862
-16 | -0.7815 | 0.0385 | -0.1511 | -20.2987
-15.5 | -0.7691 | 0.03536 | -0.1492 | -21.7506
-15 | -0.7522 | 0.03267 | -0.1471 | -23.0242
-14.5 | -0.7367 | 0.03008 | -0.1445 | -24.4914
-14 | -0.7118 | 0.02817 | -0.1423 | -25.268
-13.5 | -0.6841 | 0.02649 | -0.1401 | -25.8248
-13 | -0.6579 | 0.02482 | -0.1375 | -26.5068
-12.5 | -0.6248 | 0.02356 | -0.1355 | -26.5195
-12 | -0.5926 | 0.02231 | -0.1332 | -26.5621
-11.5 | -0.5569 | 0.02131 | -0.1312 | -26.1333
-11 | -0.5217 | 0.02039 | -0.1291 | -25.5861
-10.5 | -0.4815 | 0.01962 | -0.1276 | -24.5413
-10 | -0.4461 | 0.0187 | -0.1253 | -23.8556
-9.5 | -0.4063 | 0.01799 | -0.1235 | -22.5848
-9 | -0.367 | 0.01729 | -0.1216 | -21.2261
-8.5 | -0.3271 | 0.01666 | -0.1198 | -19.6339
-8 | -0.2874 | 0.01604 | -0.1178 | -17.9177
-7.5 | -0.2474 | 0.01545 | -0.1158 | -16.0129
-7 | -0.2126 | 0.01473 | -0.113 | -14.4331
-6.5 | -0.181 | 0.01396 | -0.1097 | -12.9656
-6 | -0.1531 | 0.01316 | -0.1055 | -11.6337
-5.5 | -0.1353 | 0.01225 | -0.0996 | -11.0449
-5 | -0.1386 | 0.01123 | -0.0896 | -12.3419
-4.5 | -0.1679 | 0.00998 | -0.0742 | -16.8236
-4 | -0.236 | 0.00922 | -0.0496 | -25.5965
-3.5 | -0.2685 | 0.00921 | -0.0307 | -29.1531
-3 | -0.2223 | 0.00942 | -0.0286 | -23.5987
-2.5 | -0.2815 | 0.01078 | -0.0054 | -26.1132
-2 | -0.2309 | 0.01112 | -0.0042 | -20.7644
-1.5 | -0.2557 | 0.01299 | 0.0112 | -19.6844
-1 | -0.1619 | 0.01285 | 0.0046 | -12.5992
0 | -0.0638 | 0.0143 | 0.0074 | -4.4615
0.5 | -0.0007 | 0.01374 | 0.0058 | -0.050946
1 | 0.0691 | 0.01324 | 0.0028 | 5.219
1.5 | 0.145 | 0.01266 | -0.0013 | 11.4534
2 | 0.2309 | 0.01187 | -0.0073 | 19.4524
2.5 | 0.3298 | 0.01091 | -0.016 | 30.2291
3 | 0.4656 | 0.0099 | -0.0325 | 47.0303
3.5 | 0.4388 | 0.00986 | -0.0152 | 44.503
4 | 0.4786 | 0.00972 | -0.012 | 49.2387
4.5 | 0.514 | 0.00954 | -0.008 | 53.8784
5 | 0.512 | 0.01026 | 0.0029 | 49.9025
5.5 | 0.5453 | 0.01034 | 0.0072 | 52.7369
6 | 0.5302 | 0.01182 | 0.02 | 44.8562
6.5 | 0.5164 | 0.0137 | 0.0317 | 37.6934
7 | 0.5148 | 0.01535 | 0.0407 | 33.5375
7.5 | 0.5264 | 0.01684 | 0.0472 | 31.2589
8 | 0.5456 | 0.0182 | 0.0522 | 29.978
8.5 | 0.5687 | 0.01955 | 0.0565 | 29.0895
9 | 0.5978 | 0.02075 | 0.0597 | 28.8096
9.5 | 0.6276 | 0.02201 | 0.0627 | 28.5143
10 | 0.6567 | 0.02336 | 0.0656 | 28.1122
10.5 | 0.6915 | 0.02453 | 0.0677 | 28.19
11 | 0.7253 | 0.0258 | 0.0699 | 28.1124
11.5 | 0.7598 | 0.02708 | 0.0718 | 28.0576
12 | 0.7926 | 0.02851 | 0.0739 | 27.8008
12.5 | 0.8258 | 0.02997 | 0.0757 | 27.5542
13 | 0.8535 | 0.0318 | 0.078 | 26.8396
13.5 | 0.8857 | 0.03341 | 0.0797 | 26.51
14 | 0.9105 | 0.03553 | 0.0819 | 25.6262
14.5 | 0.9379 | 0.03762 | 0.0837 | 24.9309
15 | 0.9652 | 0.03979 | 0.0852 | 24.2574
15.5 | 0.9871 | 0.04246 | 0.0869 | 23.2478
16 | 1.0104 | 0.04514 | 0.0882 | 22.3837
17 | 1.0435 | 0.05194 | 0.0906 | 20.0905
17.5 | 1.0495 | 0.05649 | 0.0916 | 18.5785
18 | 1.0604 | 0.06089 | 0.0919 | 17.415
18.5 | 1.0636 | 0.06631 | 0.0916 | 16.0398
19 | 1.0548 | 0.07323 | 0.0907 | 14.4039
19.5 | 1.0494 | 0.08016 | 0.089 | 13.0913
20 | 1.0351 | 0.08859 | 0.0862 | 11.6842

## 47. Re 1M Mach 0.50 (1)
BIGFOIL.COM POLAR EXPORT
NACA67-220 a=0.8
NACA67-220 a=0.8 |  |  |  | Cl Max: | 1.256 | at alpha= | 8.5 | deg
JavaFoil+Calcfoil stall+Eppler ext transition |  |  |  | L/D Max: | 118.248 | at alpha= | 5 | deg
Re: | 1000000 |  |  | Cd Min: | 0.00656 | at alpha= | 0 | deg
Mach: | 0.5 |  |  | Cl=0 at alpha= | -1.669 | deg
|  |  |  | @ Cl=0.1, Cd= | 0.00661
|  |  |  | @ Cl=0.4, Cd= | 0.0066928
|  |  |  | @ Cl=0.6, Cd= | 0.0070106
alpha (deg) | Cl | Cd | Cm | Cl/Cd
-20 | -1.046 | 0.19851 | 0.014 | -5.27
-19.5 | -1.019 | 0.19426 | 0.013 | -5.243
-19 | -0.989 | 0.19356 | 0.011 | -5.11
-18.5 | -0.96 | 0.18428 | 0.01 | -5.212
-18 | -0.932 | 0.18376 | 0.009 | -5.073
-17.5 | -0.904 | 0.17616 | 0.008 | -5.133
-17 | -0.877 | 0.17179 | 0.007 | -5.103
-16.5 | -0.847 | 0.16861 | 0.006 | -5.022
-16 | -0.818 | 0.15916 | 0.005 | -5.142
-15.5 | -0.79 | 0.1524 | 0.004 | -5.186
-15 | -0.762 | 0.14971 | 0.003 | -5.092
-14.5 | -0.734 | 0.14047 | 0.002 | -5.228
-14 | -0.705 | 0.13396 | 0.001 | -5.261
-13.5 | -0.676 | 0.12993 | 0.001 | -5.204
-13 | -0.648 | 0.12628 | 0 | -5.132
-12.5 | -0.62 | 0.1191 | -0.001 | -5.206
-12 | -0.592 | 0.11133 | -0.002 | -5.318
-11.5 | -0.562 | 0.10496 | -0.003 | -5.357
-11 | -0.534 | 0.10511 | -0.003 | -5.08
-10.5 | -0.507 | 0.08267 | -0.005 | -6.129
-10 | -0.479 | 0.07196 | -0.006 | -6.658
-9.5 | -0.687 | 0.06288 | -0.008 | -10.927
-9 | -0.852 | 0.02169 | -0.015 | -39.293
-8.5 | -0.843 | 0.02008 | -0.017 | -42.003
-8 | -0.813 | 0.01872 | -0.019 | -43.408
-7.5 | -0.77 | 0.01718 | -0.02 | -44.809
-7 | -0.718 | 0.01628 | -0.022 | -44.095
-6.5 | -0.661 | 0.01562 | -0.024 | -42.299
-6 | -0.599 | 0.01492 | -0.026 | -40.167
-5.5 | -0.535 | 0.0143 | -0.028 | -37.406
-5 | -0.468 | 0.01373 | -0.03 | -34.096
-4.5 | -0.4 | 0.01319 | -0.032 | -30.296
-4 | -0.327 | 0.00707 | -0.033 | -46.255
-3.5 | -0.258 | 0.00693 | -0.035 | -37.238
-3 | -0.188 | 0.00683 | -0.037 | -27.531
-2.5 | -0.118 | 0.00674 | -0.039 | -17.428
-2 | -0.047 | 0.00669 | -0.041 | -7.019
-1.5 | 0.024 | 0.00664 | -0.042 | 3.654
-1 | 0.096 | 0.00661 | -0.044 | 14.465
-0.5 | 0.167 | 0.00661 | -0.046 | 25.271
0 | 0.239 | 0.00656 | -0.048 | 36.367
0.5 | 0.31 | 0.00661 | -0.05 | 46.893
1 | 0.382 | 0.00667 | -0.052 | 57.186
1.5 | 0.453 | 0.00676 | -0.054 | 66.956
2 | 0.524 | 0.00686 | -0.055 | 76.373
2.5 | 0.595 | 0.007 | -0.057 | 84.929
3 | 0.661 | 0.00714 | -0.059 | 92.52
3.5 | 0.729 | 0.0073 | -0.061 | 99.877
4 | 0.797 | 0.00747 | -0.063 | 106.676
4.5 | 0.864 | 0.00766 | -0.065 | 112.794
5 | 0.93 | 0.00787 | -0.067 | 118.248
5.5 | 0.997 | 0.01807 | -0.069 | 55.185
6 | 1.058 | 0.01898 | -0.071 | 55.758
6.5 | 1.117 | 0.01994 | -0.072 | 56.035
7 | 1.17 | 0.02103 | -0.074 | 55.618
7.5 | 1.213 | 0.0222 | -0.076 | 54.616
8 | 1.244 | 0.02336 | -0.078 | 53.237
8.5 | 1.256 | 0.02569 | -0.08 | 48.883
9 | 1.236 | 0.02749 | -0.081 | 44.965
9.5 | 1.133 | 0.03003 | -0.083 | 37.728
10 | 0.674 | 0.07283 | -0.051 | 9.255
10.5 | 0.695 | 0.09201 | -0.042 | 7.55
11 | 0.722 | 0.10794 | -0.04 | 6.688
11.5 | 0.75 | 0.11205 | -0.041 | 6.691
12 | 0.778 | 0.11603 | -0.042 | 6.701
12.5 | 0.807 | 0.1247 | -0.046 | 6.472
13 | 0.835 | 0.12806 | -0.047 | 6.519
13.5 | 0.863 | 0.13064 | -0.048 | 6.602

## 48. Re 1M Mach 0.50 (2)
BIGFOIL.COM POLAR EXPORT
NACA67-220 a=0.8
NACA67-220 a=0.8 |  |  |  | Cl Max: | 0.8275 | at alpha= | 14 | deg
XFOIL ncrit=9 |  |  |  | L/D Max: | 34.8092 | at alpha= | 5.5 | deg
Re: | 1000000 |  |  | Cd Min: | 0.17387 | at alpha= | 19 | deg
Mach: | 0.5 |  |  | Cl=0 at alpha= | 1.4204 | deg
|  |  |  | @ Cl=0.1, Cd= | 0.015627
|  |  |  | @ Cl=0.4, Cd= | 0.013949
|  |  |  | @ Cl=0.6, Cd= | 0.17387
alpha (deg) | Cl | Cd | Cm | Cl/Cd
-2 | -0.4552 | 0.0149 | 0.0296 | -30.5503
-1.5 | -0.3856 | 0.01517 | 0.0292 | -25.4186
-1 | -0.313 | 0.01555 | 0.0282 | -20.1286
-0.5 | -0.2256 | 0.01677 | 0.025 | -13.4526
0 | -0.1938 | 0.01824 | 0.031 | -10.625
0.5 | -0.1295 | 0.01771 | 0.0306 | -7.3123
1 | -0.0602 | 0.01713 | 0.0293 | -3.5143
1.5 | 0.0114 | 0.01647 | 0.0275 | 0.69217
2 | 0.0779 | 0.01587 | 0.0268 | 4.9086
2.5 | 0.1696 | 0.01486 | 0.0216 | 11.4132
3.5 | 0.2762 | 0.01434 | 0.0252 | 19.2608
4 | 0.3303 | 0.01406 | 0.027 | 23.4922
4.5 | 0.3842 | 0.01393 | 0.0288 | 27.5808
5 | 0.4353 | 0.01399 | 0.0311 | 31.1151
5.5 | 0.4835 | 0.01389 | 0.0344 | 34.8092
6 | 0.4676 | 0.0158 | 0.0477 | 29.5949
6.5 | 0.4651 | 0.01774 | 0.0579 | 26.2176
7 | 0.4708 | 0.01966 | 0.0663 | 23.9471
7.5 | 0.488 | 0.02139 | 0.0726 | 22.8144
8 | 0.5101 | 0.02312 | 0.078 | 22.0631
8.5 | 0.5358 | 0.02475 | 0.0827 | 21.6485
9 | 0.5641 | 0.02649 | 0.0869 | 21.2948
9.5 | 0.5986 | 0.02812 | 0.0904 | 21.2873
10 | 0.6331 | 0.0299 | 0.0937 | 21.1739
10.5 | 0.6653 | 0.03193 | 0.0971 | 20.8362
11 | 0.6986 | 0.03403 | 0.1002 | 20.5289
11.5 | 0.7263 | 0.03659 | 0.1035 | 19.8497
12 | 0.7552 | 0.03926 | 0.1065 | 19.2359
12.5 | 0.7781 | 0.04247 | 0.1095 | 18.3212
13 | 0.8002 | 0.04598 | 0.1121 | 17.4032
13.5 | 0.818 | 0.05004 | 0.1144 | 16.3469
14 | 0.8275 | 0.05498 | 0.1162 | 15.0509
14.5 | 0.8265 | 0.06113 | 0.1173 | 13.5204
15 | 0.821 | 0.06826 | 0.1169 | 12.0275
16 | 0.7741 | 0.08794 | 0.1104 | 8.8026
16.5 | 0.7444 | 0.09972 | 0.1042 | 7.4649
17 | 0.7132 | 0.11244 | 0.0967 | 6.3429
17.5 | 0.6807 | 0.12597 | 0.0886 | 5.4037
18 | 0.6596 | 0.13824 | 0.0812 | 4.7714
18.5 | 0.6087 | 0.15595 | 0.0712 | 3.9032
19 | 0.5661 | 0.17387 | 0.0622 | 3.2559

## 49. Re 2M Mach 0.00 (1)
BIGFOIL.COM POLAR EXPORT
NACA67-220 a=0.8
NACA67-220 a=0.8 |  |  |  | Cl Max: | 1.546 | at alpha= | 15.5 | deg
JavaFoil+Calcfoil stall+Eppler ext transition |  |  |  | L/D Max: | 167.176 | at alpha= | 5 | deg
Re: | 2000000 |  |  | Cd Min: | 0.00432 | at alpha= | -1 | deg
Mach: | 0 |  |  | Cl=0 at alpha= | -1.6667 | deg
|  |  |  | @ Cl=0.1, Cd= | 0.0043224
|  |  |  | @ Cl=0.4, Cd= | 0.0045233
|  |  |  | @ Cl=0.6, Cd= | 0.0047287
alpha (deg) | Cl | Cd | Cm | Cl/Cd
-20 | -1.124 | 0.14181 | 0.014 | -7.924
-19.5 | -1.137 | 0.12997 | 0.013 | -8.745
-19 | -1.148 | 0.1184 | 0.013 | -9.7
-18.5 | -1.168 | 0.10148 | 0.012 | -11.509
-18 | -1.194 | 0.0816 | 0.012 | -14.634
-17.5 | -1.223 | 0.06276 | 0.011 | -19.493
-17 | -1.296 | 0.03497 | 0.011 | -37.069
-16.5 | -1.298 | 0.03132 | 0.01 | -41.429
-16 | -1.292 | 0.02851 | 0.008 | -45.327
-15.5 | -1.282 | 0.02691 | 0.007 | -47.627
-15 | -1.268 | 0.02526 | 0.006 | -50.204
-14.5 | -1.252 | 0.0237 | 0.004 | -52.815
-14 | -1.232 | 0.02221 | 0.003 | -55.467
-13.5 | -1.209 | 0.02092 | 0.001 | -57.76
-13 | -1.182 | 0.01972 | -0.001 | -59.931
-12.5 | -1.152 | 0.01865 | -0.002 | -61.732
-12 | -1.118 | 0.01802 | -0.004 | -62.048
-11.5 | -1.081 | 0.01718 | -0.005 | -62.952
-11 | -1.042 | 0.01652 | -0.007 | -63.078
-10.5 | -1 | 0.01575 | -0.008 | -63.492
-10 | -0.955 | 0.01507 | -0.01 | -63.388
-9.5 | -0.909 | 0.0144 | -0.012 | -63.099
-9 | -0.86 | 0.01349 | -0.013 | -63.747
-8.5 | -0.809 | 0.01295 | -0.015 | -62.445
-8 | -0.756 | 0.0125 | -0.016 | -60.451
-7.5 | -0.701 | 0.01204 | -0.018 | -58.274
-7 | -0.646 | 0.0116 | -0.02 | -55.628
-6.5 | -0.588 | 0.01123 | -0.021 | -52.381
-6 | -0.53 | 0.01082 | -0.023 | -48.999
-5.5 | -0.471 | 0.0105 | -0.025 | -44.859
-5 | -0.411 | 0.01016 | -0.026 | -40.464
-4.5 | -0.352 | 0.0046 | -0.028 | -76.545
-4 | -0.29 | 0.00452 | -0.03 | -64.254
-3.5 | -0.229 | 0.00445 | -0.031 | -51.387
-3 | -0.166 | 0.0044 | -0.033 | -37.8
-2.5 | -0.104 | 0.00436 | -0.035 | -23.851
-2 | -0.042 | 0.00434 | -0.037 | -9.568
-1.5 | 0.021 | 0.00433 | -0.038 | 4.956
-1 | 0.085 | 0.00432 | -0.04 | 19.563
-0.5 | 0.148 | 0.00433 | -0.042 | 34.09
0 | 0.21 | 0.00442 | -0.043 | 47.432
0.5 | 0.272 | 0.00445 | -0.045 | 61.239
1 | 0.335 | 0.00448 | -0.047 | 74.765
1.5 | 0.397 | 0.00452 | -0.048 | 87.863
2 | 0.46 | 0.00459 | -0.05 | 100.221
2.5 | 0.522 | 0.00464 | -0.052 | 112.588
3 | 0.581 | 0.00471 | -0.053 | 123.495
3.5 | 0.642 | 0.00477 | -0.055 | 134.64
4 | 0.703 | 0.00491 | -0.056 | 143.158
4.5 | 0.763 | 0.00504 | -0.058 | 151.303
5 | 0.822 | 0.00492 | -0.06 | 167.176
5.5 | 0.881 | 0.00582 | -0.061 | 151.363
6 | 0.937 | 0.0088 | -0.063 | 106.48
6.5 | 0.992 | 0.01369 | -0.064 | 72.477
7 | 1.047 | 0.01444 | -0.066 | 72.499
7.5 | 1.1 | 0.01502 | -0.068 | 73.243
8 | 1.15 | 0.01561 | -0.069 | 73.685
8.5 | 1.199 | 0.01614 | -0.071 | 74.28
9 | 1.245 | 0.01683 | -0.072 | 74.008
9.5 | 1.289 | 0.01749 | -0.074 | 73.704
10 | 1.33 | 0.01824 | -0.075 | 72.875
10.5 | 1.367 | 0.01957 | -0.077 | 69.84
11 | 1.401 | 0.02032 | -0.078 | 68.969
11.5 | 1.433 | 0.02129 | -0.079 | 67.279
12 | 1.46 | 0.02226 | -0.081 | 65.601
12.5 | 1.484 | 0.02313 | -0.082 | 64.155
13 | 1.504 | 0.02414 | -0.084 | 62.305
13.5 | 1.52 | 0.02533 | -0.085 | 60.003
14 | 1.532 | 0.0264 | -0.086 | 58.044
14.5 | 1.541 | 0.02766 | -0.087 | 55.7
15 | 1.545 | 0.02926 | -0.089 | 52.799
15.5 | 1.546 | 0.03073 | -0.09 | 50.301
16 | 1.542 | 0.0324 | -0.091 | 47.611
16.5 | 1.536 | 0.03413 | -0.092 | 44.99
17 | 1.525 | 0.03637 | -0.093 | 41.931
17.5 | 1.51 | 0.03919 | -0.094 | 38.534
18 | 1.493 | 0.04199 | -0.095 | 35.561
18.5 | 1.474 | 0.04493 | -0.096 | 32.795
19 | 1.443 | 0.05047 | -0.096 | 28.597
19.5 | 1.341 | 0.08369 | -0.088 | 16.029
20 | 1.274 | 0.11579 | -0.081 | 11.002

## 50. Re 2M Mach 0.00 (2)
BIGFOIL.COM POLAR EXPORT
NACA67-220 a=0.8
NACA67-220 a=0.8 |  |  |  | Cl Max: | 1.2544 | at alpha= | 20 | deg
XFOIL ncrit=9 |  |  |  | L/D Max: | 101.642 | at alpha= | 3.5 | deg
Re: | 2000000 |  |  | Cd Min: | 0.05434 | at alpha= | 20 | deg
Mach: | 0 |  |  | Cl=0 at alpha= | -1.5542 | deg
|  |  |  | @ Cl=0.1, Cd= | 0.0060241
|  |  |  | @ Cl=0.4, Cd= | 0.0058641
|  |  |  | @ Cl=0.6, Cd= | 0.016938
alpha (deg) | Cl | Cd | Cm | Cl/Cd
-20 | -1.048 | 0.04589 | -0.1372 | -22.8372
-19.5 | -1.042 | 0.04208 | -0.1367 | -24.7624
-19 | -1.0307 | 0.0388 | -0.136 | -26.5644
-18.5 | -1.0149 | 0.03605 | -0.1351 | -28.1526
-18 | -0.9968 | 0.03362 | -0.1339 | -29.649
-17.5 | -0.9828 | 0.03108 | -0.132 | -31.6216
-17 | -0.9671 | 0.02879 | -0.1298 | -33.5915
-16.5 | -0.9446 | 0.02696 | -0.1281 | -35.0371
-16 | -0.9188 | 0.02537 | -0.1264 | -36.216
-15.5 | -0.8897 | 0.02401 | -0.1249 | -37.0554
-15 | -0.8593 | 0.02279 | -0.1233 | -37.7051
-14.5 | -0.8286 | 0.02158 | -0.1216 | -38.3967
-14 | -0.7977 | 0.02046 | -0.1198 | -38.9883
-13.5 | -0.7623 | 0.01957 | -0.1184 | -38.9525
-13 | -0.7276 | 0.01867 | -0.1168 | -38.9716
-12.5 | -0.6905 | 0.01789 | -0.1155 | -38.597
-12 | -0.6526 | 0.01713 | -0.1142 | -38.0969
-11.5 | -0.6121 | 0.01649 | -0.1132 | -37.1195
-11 | -0.5731 | 0.01581 | -0.1119 | -36.2492
-10.5 | -0.5316 | 0.01526 | -0.1109 | -34.8362
-10 | -0.4912 | 0.01466 | -0.1096 | -33.5061
-9.5 | -0.4492 | 0.01414 | -0.1086 | -31.768
-9 | -0.407 | 0.01364 | -0.1075 | -29.8387
-8.5 | -0.3657 | 0.01312 | -0.1062 | -27.8735
-8 | -0.3224 | 0.01268 | -0.1051 | -25.4259
-7.5 | -0.2805 | 0.01222 | -0.1038 | -22.9542
-7 | -0.2413 | 0.01169 | -0.102 | -20.6416
-6.5 | -0.2051 | 0.01111 | -0.0996 | -18.4608
-6 | -0.1706 | 0.01057 | -0.0969 | -16.14
-5.5 | -0.1388 | 0.00991 | -0.0936 | -14.0061
-5 | -0.1134 | 0.00915 | -0.089 | -12.3934
-4.5 | -0.0996 | 0.00823 | -0.0821 | -12.1021
-4 | -0.0995 | 0.00718 | -0.0722 | -13.8579
-3.5 | -0.1223 | 0.00616 | -0.0571 | -19.8539
-3 | -0.1487 | 0.00544 | -0.0402 | -27.3346
-2.5 | -0.1068 | 0.0053 | -0.0377 | -20.1509
-2 | -0.051 | 0.0054 | -0.0383 | -9.4444
-1.5 | 0.0062 | 0.00553 | -0.0392 | 1.1212
-1 | 0.0644 | 0.0058 | -0.0402 | 11.1034
-0.5 | 0.1216 | 0.00616 | -0.041 | 19.7403
0 | 0.181 | 0.00636 | -0.0423 | 28.4591
0.5 | 0.237 | 0.00636 | -0.043 | 37.2642
1 | 0.2944 | 0.00619 | -0.0439 | 47.5606
1.5 | 0.3563 | 0.00592 | -0.0457 | 60.1858
2 | 0.411 | 0.00585 | -0.0461 | 70.2564
2.5 | 0.4611 | 0.00566 | -0.0454 | 81.4664
3 | 0.5141 | 0.00556 | -0.0454 | 92.464
3.5 | 0.5448 | 0.00536 | -0.0405 | 101.6418
4 | 0.5525 | 0.00548 | -0.0307 | 100.8212
4.5 | 0.5126 | 0.00671 | -0.0117 | 76.3934
5 | 0.4769 | 0.00847 | 0.0054 | 56.3046
5.5 | 0.4638 | 0.01013 | 0.0173 | 45.7848
6 | 0.4686 | 0.01151 | 0.0255 | 40.7124
6.5 | 0.4822 | 0.01276 | 0.0319 | 37.79
7 | 0.5035 | 0.01387 | 0.0367 | 36.3014
7.5 | 0.5315 | 0.01484 | 0.0403 | 35.8154
8 | 0.5618 | 0.01578 | 0.0434 | 35.602
8.5 | 0.5928 | 0.01675 | 0.0462 | 35.391
9 | 0.6268 | 0.01764 | 0.0485 | 35.5329
9.5 | 0.66 | 0.01858 | 0.0508 | 35.5221
10 | 0.6958 | 0.01945 | 0.0526 | 35.7738
10.5 | 0.7319 | 0.02033 | 0.0543 | 36.001
11 | 0.7701 | 0.02117 | 0.0557 | 36.3769
11.5 | 0.8074 | 0.02205 | 0.057 | 36.6168
12 | 0.844 | 0.02299 | 0.0584 | 36.7116
12.5 | 0.8791 | 0.02403 | 0.0599 | 36.5834
13 | 0.915 | 0.02507 | 0.0612 | 36.4978
13.5 | 0.9496 | 0.02619 | 0.0625 | 36.2581
14 | 0.9808 | 0.02751 | 0.0641 | 35.6525
14.5 | 1.0154 | 0.02869 | 0.0652 | 35.3921
15 | 1.0466 | 0.0301 | 0.0666 | 34.7708
15.5 | 1.0755 | 0.03168 | 0.0681 | 33.9489
16 | 1.1055 | 0.03318 | 0.0693 | 33.3183
16.5 | 1.1321 | 0.03494 | 0.0708 | 32.4013
17 | 1.1578 | 0.03686 | 0.0721 | 31.4107
17.5 | 1.179 | 0.03915 | 0.0736 | 30.1149
18 | 1.2011 | 0.04147 | 0.0748 | 28.9631
18.5 | 1.2162 | 0.04435 | 0.0763 | 27.4228
19 | 1.233 | 0.04722 | 0.0774 | 26.1118
19.5 | 1.246 | 0.05057 | 0.0782 | 24.6391
20 | 1.2544 | 0.05434 | 0.0791 | 23.0843

## 51. Re 2M Mach 0.10 (1)
BIGFOIL.COM POLAR EXPORT
NACA67-220 a=0.8
NACA67-220 a=0.8 |  |  |  | Cl Max: | 1.529 | at alpha= | 15 | deg
JavaFoil+Calcfoil stall+Eppler ext transition |  |  |  | L/D Max: | 166.861 | at alpha= | 5 | deg
Re: | 2000000 |  |  | Cd Min: | 0.00434 | at alpha= | -1 | deg
Mach: | 0.1 |  |  | Cl=0 at alpha= | -1.6719 | deg
|  |  |  | @ Cl=0.1, Cd= | 0.00434
|  |  |  | @ Cl=0.4, Cd= | 0.0045411
|  |  |  | @ Cl=0.6, Cd= | 0.0047484
alpha (deg) | Cl | Cd | Cm | Cl/Cd
-20 | -1.082 | 0.14784 | 0.013 | -7.318
-19.5 | -1.094 | 0.13899 | 0.013 | -7.874
-19 | -1.108 | 0.12709 | 0.012 | -8.722
-18.5 | -1.126 | 0.11277 | 0.012 | -9.981
-18 | -1.138 | 0.1016 | 0.011 | -11.204
-17.5 | -1.175 | 0.07606 | 0.011 | -15.452
-17 | -1.27 | 0.03691 | 0.011 | -34.41
-16.5 | -1.275 | 0.0331 | 0.01 | -38.521
-16 | -1.274 | 0.0299 | 0.008 | -42.617
-15.5 | -1.268 | 0.02779 | 0.007 | -45.614
-15 | -1.257 | 0.02586 | 0.006 | -48.604
-14.5 | -1.242 | 0.02438 | 0.004 | -50.963
-14 | -1.225 | 0.02249 | 0.003 | -54.5
-13.5 | -1.204 | 0.02128 | 0.001 | -56.568
-13 | -1.178 | 0.02 | -0.001 | -58.906
-12.5 | -1.15 | 0.0192 | -0.002 | -59.877
-12 | -1.117 | 0.01828 | -0.004 | -61.124
-11.5 | -1.082 | 0.01737 | -0.005 | -62.282
-11 | -1.043 | 0.01671 | -0.007 | -62.406
-10.5 | -1.002 | 0.01592 | -0.008 | -62.911
-10 | -0.958 | 0.01523 | -0.01 | -62.889
-9.5 | -0.911 | 0.01452 | -0.012 | -62.744
-9 | -0.863 | 0.01356 | -0.013 | -63.63
-8.5 | -0.812 | 0.01304 | -0.015 | -62.244
-8 | -0.759 | 0.01258 | -0.017 | -60.298
-7.5 | -0.704 | 0.01214 | -0.018 | -57.991
-7 | -0.648 | 0.01167 | -0.02 | -55.553
-6.5 | -0.591 | 0.01129 | -0.021 | -52.337
-6 | -0.533 | 0.01093 | -0.023 | -48.716
-5.5 | -0.473 | 0.01055 | -0.025 | -44.857
-5 | -0.413 | 0.0102 | -0.026 | -40.476
-4.5 | -0.354 | 0.00462 | -0.028 | -76.54
-4 | -0.292 | 0.00453 | -0.03 | -64.439
-3.5 | -0.23 | 0.00445 | -0.032 | -51.543
-3 | -0.167 | 0.00442 | -0.033 | -37.838
-2.5 | -0.105 | 0.00438 | -0.035 | -23.846
-2 | -0.042 | 0.00436 | -0.037 | -9.568
-1.5 | 0.022 | 0.00435 | -0.038 | 4.962
-1 | 0.085 | 0.00434 | -0.04 | 19.563
-0.5 | 0.148 | 0.00434 | -0.042 | 34.204
0 | 0.211 | 0.00444 | -0.043 | 47.404
0.5 | 0.274 | 0.00446 | -0.045 | 61.326
1 | 0.336 | 0.0045 | -0.047 | 74.747
1.5 | 0.399 | 0.00454 | -0.048 | 87.951
2 | 0.462 | 0.00461 | -0.05 | 100.305
2.5 | 0.525 | 0.00466 | -0.052 | 112.495
3 | 0.584 | 0.00473 | -0.053 | 123.368
3.5 | 0.645 | 0.0048 | -0.055 | 134.485
4 | 0.706 | 0.00493 | -0.057 | 143.179
4.5 | 0.766 | 0.00507 | -0.058 | 151.302
5 | 0.826 | 0.00495 | -0.06 | 166.861
5.5 | 0.885 | 0.00576 | -0.062 | 153.767
6 | 0.941 | 0.0089 | -0.063 | 105.756
6.5 | 0.996 | 0.01379 | -0.065 | 72.276
7 | 1.052 | 0.01453 | -0.066 | 72.361
7.5 | 1.104 | 0.01512 | -0.068 | 73.056
8 | 1.155 | 0.01572 | -0.069 | 73.446
8.5 | 1.203 | 0.01626 | -0.071 | 73.988
9 | 1.249 | 0.01699 | -0.072 | 73.535
9.5 | 1.292 | 0.01764 | -0.074 | 73.276
10 | 1.333 | 0.01841 | -0.075 | 72.368
10.5 | 1.369 | 0.01977 | -0.077 | 69.256
11 | 1.403 | 0.02066 | -0.078 | 67.896
11.5 | 1.433 | 0.02153 | -0.08 | 66.53
12 | 1.459 | 0.02254 | -0.081 | 64.715
12.5 | 1.481 | 0.02345 | -0.083 | 63.145
13 | 1.499 | 0.02449 | -0.084 | 61.193
13.5 | 1.512 | 0.02576 | -0.085 | 58.717
14 | 1.522 | 0.02687 | -0.087 | 56.664
14.5 | 1.528 | 0.02816 | -0.088 | 54.248
15 | 1.529 | 0.02992 | -0.089 | 51.098
15.5 | 1.526 | 0.03155 | -0.09 | 48.352
16 | 1.519 | 0.03311 | -0.091 | 45.875
16.5 | 1.508 | 0.0351 | -0.092 | 42.955
17 | 1.492 | 0.03776 | -0.093 | 39.519
17.5 | 1.473 | 0.04066 | -0.094 | 36.237
18 | 1.45 | 0.04406 | -0.095 | 32.914
18.5 | 1.423 | 0.04823 | -0.096 | 29.498
19 | 1.311 | 0.08352 | -0.087 | 15.699
19.5 | 1.247 | 0.11199 | -0.081 | 11.131
20 | 1.204 | 0.13092 | -0.077 | 9.195

## 52. Re 2M Mach 0.10 (2)
BIGFOIL.COM POLAR EXPORT
NACA67-220 a=0.8
NACA67-220 a=0.8 |  |  |  | Cl Max: | 1.2449 | at alpha= | 20 | deg
XFOIL ncrit=9 |  |  |  | L/D Max: | 100.985 | at alpha= | 3.5 | deg
Re: | 2000000 |  |  | Cd Min: | 0.05665 | at alpha= | 20 | deg
Mach: | 0.1 |  |  | Cl=0 at alpha= | -1.5514 | deg
|  |  |  | @ Cl=0.1, Cd= | 0.0060723
|  |  |  | @ Cl=0.4, Cd= | 0.0058978
|  |  |  | @ Cl=0.6, Cd= | 0.017167
alpha (deg) | Cl | Cd | Cm | Cl/Cd
-20 | -1.0313 | 0.04859 | -0.1397 | -21.2245
-19.5 | -1.0282 | 0.04429 | -0.1395 | -23.2152
-19 | -1.0194 | 0.04063 | -0.139 | -25.0898
-18.5 | -1.007 | 0.03748 | -0.138 | -26.8677
-18 | -0.9902 | 0.03484 | -0.1368 | -28.4214
-17.5 | -0.9742 | 0.03233 | -0.1352 | -30.133
-17 | -0.9609 | 0.02978 | -0.1329 | -32.2666
-16.5 | -0.9417 | 0.02767 | -0.1308 | -34.0332
-16 | -0.9159 | 0.02601 | -0.1291 | -35.2134
-15.5 | -0.8885 | 0.02451 | -0.1274 | -36.2505
-15 | -0.8579 | 0.02324 | -0.1257 | -36.9148
-14.5 | -0.8264 | 0.02205 | -0.1241 | -37.4785
-14 | -0.7964 | 0.02082 | -0.1221 | -38.2517
-13.5 | -0.7625 | 0.01984 | -0.1204 | -38.4325
-13 | -0.7271 | 0.01894 | -0.1188 | -38.3897
-12.5 | -0.6896 | 0.01813 | -0.1175 | -38.0364
-12 | -0.6526 | 0.01731 | -0.116 | -37.7008
-11.5 | -0.6113 | 0.01669 | -0.115 | -36.6267
-11 | -0.5721 | 0.01599 | -0.1136 | -35.7786
-10.5 | -0.5309 | 0.01541 | -0.1125 | -34.4517
-10 | -0.4901 | 0.0148 | -0.1112 | -33.1149
-9.5 | -0.448 | 0.01426 | -0.1101 | -31.4165
-9 | -0.4048 | 0.01378 | -0.1091 | -29.3759
-8.5 | -0.3641 | 0.01323 | -0.1076 | -27.5208
-8 | -0.3204 | 0.01279 | -0.1065 | -25.0508
-7.5 | -0.2783 | 0.01232 | -0.1052 | -22.5893
-7 | -0.2384 | 0.0118 | -0.1034 | -20.2034
-6.5 | -0.2026 | 0.01121 | -0.1009 | -18.0731
-6 | -0.1675 | 0.01066 | -0.0982 | -15.7129
-5.5 | -0.1357 | 0.01 | -0.0948 | -13.57
-5 | -0.1095 | 0.00925 | -0.0904 | -11.8378
-4.5 | -0.0954 | 0.00832 | -0.0835 | -11.4663
-4 | -0.0956 | 0.00726 | -0.0736 | -13.168
-3.5 | -0.1181 | 0.0062 | -0.0585 | -19.0484
-3 | -0.1479 | 0.00548 | -0.0408 | -26.9891
-2.5 | -0.1076 | 0.00532 | -0.0379 | -20.2256
-2 | -0.0515 | 0.00543 | -0.0385 | -9.4843
-1.5 | 0.0059 | 0.00556 | -0.0394 | 1.0612
-1 | 0.0641 | 0.00586 | -0.0403 | 10.9386
-0.5 | 0.1216 | 0.0062 | -0.0411 | 19.6129
0 | 0.1811 | 0.00639 | -0.0423 | 28.3412
0.5 | 0.2373 | 0.0064 | -0.043 | 37.0781
1 | 0.295 | 0.00624 | -0.0439 | 47.2756
1.5 | 0.3576 | 0.00596 | -0.0458 | 60
2 | 0.4121 | 0.00588 | -0.0461 | 70.085
2.5 | 0.4624 | 0.00569 | -0.0453 | 81.2654
3 | 0.5152 | 0.00561 | -0.0452 | 91.836
3.5 | 0.5433 | 0.00538 | -0.0397 | 100.9851
4 | 0.5515 | 0.00553 | -0.0299 | 99.7288
4.5 | 0.5116 | 0.00678 | -0.0109 | 75.4572
5 | 0.475 | 0.00858 | 0.0063 | 55.3613
5.5 | 0.4616 | 0.01026 | 0.0183 | 44.9903
6 | 0.466 | 0.01168 | 0.0267 | 39.8973
6.5 | 0.4807 | 0.0129 | 0.0329 | 37.2636
7 | 0.5018 | 0.01403 | 0.0378 | 35.7662
7.5 | 0.5301 | 0.015 | 0.0414 | 35.34
8 | 0.5602 | 0.01596 | 0.0445 | 35.1003
8.5 | 0.5916 | 0.01694 | 0.0474 | 34.9233
9 | 0.6257 | 0.01786 | 0.0497 | 35.0336
9.5 | 0.6594 | 0.01878 | 0.052 | 35.1118
10 | 0.6942 | 0.01971 | 0.054 | 35.2207
10.5 | 0.7313 | 0.02059 | 0.0556 | 35.5172
11 | 0.7701 | 0.02142 | 0.0569 | 35.9524
11.5 | 0.8075 | 0.02233 | 0.0584 | 36.1621
12 | 0.8436 | 0.02331 | 0.0599 | 36.1905
12.5 | 0.879 | 0.02438 | 0.0614 | 36.0541
13 | 0.9154 | 0.02543 | 0.0627 | 35.9969
13.5 | 0.9494 | 0.02661 | 0.0642 | 35.6783
14 | 0.9817 | 0.02792 | 0.0657 | 35.1612
14.5 | 1.0151 | 0.02922 | 0.0671 | 34.7399
15 | 1.0468 | 0.03065 | 0.0684 | 34.1533
15.5 | 1.0757 | 0.03228 | 0.0699 | 33.324
16 | 1.1059 | 0.03383 | 0.0712 | 32.6899
16.5 | 1.1306 | 0.03579 | 0.0729 | 31.5898
17 | 1.1559 | 0.03779 | 0.0743 | 30.5875
17.5 | 1.1775 | 0.04014 | 0.0758 | 29.3348
18 | 1.1971 | 0.04273 | 0.0771 | 28.0154
18.5 | 1.213 | 0.04569 | 0.0785 | 26.5485
19 | 1.2275 | 0.04886 | 0.0796 | 25.1228
19.5 | 1.2384 | 0.05251 | 0.0805 | 23.5841
20 | 1.2449 | 0.05665 | 0.0812 | 21.9753

## 53. Re 2M Mach 0.25 (1)
BIGFOIL.COM POLAR EXPORT
NACA67-220 a=0.8
NACA67-220 a=0.8 |  |  |  | Cl Max: | 1.448 | at alpha= | 13 | deg
JavaFoil+Calcfoil stall+Eppler ext transition |  |  |  | L/D Max: | 157.822 | at alpha= | 5 | deg
Re: | 2000000 |  |  | Cd Min: | 0.00443 | at alpha= | -1.5 | deg
Mach: | 0.25 |  |  | Cl=0 at alpha= | -1.6692 | deg
|  |  |  | @ Cl=0.1, Cd= | 0.00443
|  |  |  | @ Cl=0.4, Cd= | 0.0046238
|  |  |  | @ Cl=0.6, Cd= | 0.0048313
alpha (deg) | Cl | Cd | Cm | Cl/Cd
-19 | -0.822 | 0.16108 | 0.01 | -5.102
-18.5 | -0.857 | 0.15123 | 0.009 | -5.669
-18 | -0.89 | 0.14195 | 0.009 | -6.269
-17.5 | -0.919 | 0.13234 | 0.008 | -6.945
-17 | -0.948 | 0.11971 | 0.008 | -7.917
-16.5 | -0.972 | 0.10964 | 0.007 | -8.866
-16 | -0.998 | 0.09645 | 0.006 | -10.345
-15.5 | -1.042 | 0.07164 | 0.006 | -14.551
-15 | -1.156 | 0.03087 | 0.006 | -37.436
-14.5 | -1.162 | 0.02787 | 0.004 | -41.709
-14 | -1.163 | 0.02531 | 0.003 | -45.958
-13.5 | -1.157 | 0.02371 | 0.001 | -48.787
-13 | -1.145 | 0.02208 | -0.001 | -51.877
-12.5 | -1.128 | 0.02086 | -0.002 | -54.043
-12 | -1.104 | 0.01987 | -0.004 | -55.574
-11.5 | -1.077 | 0.01879 | -0.005 | -57.283
-11 | -1.044 | 0.01778 | -0.007 | -58.73
-10.5 | -1.007 | 0.01692 | -0.009 | -59.535
-10 | -0.967 | 0.01609 | -0.01 | -60.1
-9.5 | -0.923 | 0.01526 | -0.012 | -60.489
-9 | -0.876 | 0.01457 | -0.014 | -60.123
-8.5 | -0.826 | 0.01358 | -0.015 | -60.878
-8 | -0.774 | 0.01308 | -0.017 | -59.181
-7.5 | -0.72 | 0.01257 | -0.019 | -57.232
-7 | -0.663 | 0.01211 | -0.02 | -54.738
-6.5 | -0.605 | 0.01165 | -0.022 | -51.924
-6 | -0.546 | 0.01125 | -0.024 | -48.488
-5.5 | -0.485 | 0.01086 | -0.025 | -44.658
-5 | -0.424 | 0.01049 | -0.027 | -40.381
-4.5 | -0.363 | 0.00474 | -0.029 | -76.603
-4 | -0.299 | 0.00464 | -0.031 | -64.552
-3.5 | -0.236 | 0.00456 | -0.032 | -51.686
-3 | -0.172 | 0.0045 | -0.034 | -38.087
-2.5 | -0.107 | 0.00447 | -0.036 | -23.978
-2 | -0.043 | 0.00444 | -0.038 | -9.637
-1.5 | 0.022 | 0.00443 | -0.039 | 4.992
-1 | 0.087 | 0.00443 | -0.041 | 19.699
-0.5 | 0.152 | 0.00443 | -0.043 | 34.402
0 | 0.216 | 0.00452 | -0.044 | 47.821
0.5 | 0.281 | 0.00455 | -0.046 | 61.684
1 | 0.345 | 0.00459 | -0.048 | 75.261
1.5 | 0.41 | 0.00463 | -0.05 | 88.535
2 | 0.474 | 0.0047 | -0.051 | 100.782
2.5 | 0.538 | 0.00476 | -0.053 | 113.09
3 | 0.599 | 0.00483 | -0.055 | 124.057
3.5 | 0.662 | 0.00491 | -0.056 | 134.789
4 | 0.724 | 0.00506 | -0.058 | 143.088
4.5 | 0.786 | 0.00519 | -0.06 | 151.49
5 | 0.847 | 0.00537 | -0.062 | 157.822
5.5 | 0.907 | 0.0063 | -0.063 | 143.995
6 | 0.963 | 0.01395 | -0.065 | 69.003
6.5 | 1.021 | 0.01426 | -0.066 | 71.558
7 | 1.076 | 0.01496 | -0.068 | 71.944
7.5 | 1.129 | 0.01561 | -0.07 | 72.327
8 | 1.179 | 0.01631 | -0.071 | 72.28
8.5 | 1.226 | 0.01716 | -0.073 | 71.43
9 | 1.269 | 0.01784 | -0.074 | 71.139
9.5 | 1.309 | 0.0187 | -0.076 | 70.007
10 | 1.345 | 0.02019 | -0.077 | 66.617
10.5 | 1.376 | 0.02111 | -0.079 | 65.152
11 | 1.402 | 0.02213 | -0.08 | 63.335
11.5 | 1.422 | 0.0231 | -0.082 | 61.563
12 | 1.437 | 0.02441 | -0.083 | 58.865
12.5 | 1.445 | 0.02569 | -0.085 | 56.263
13 | 1.448 | 0.02689 | -0.086 | 53.857
13.5 | 1.443 | 0.02869 | -0.087 | 50.296
14 | 1.431 | 0.03012 | -0.089 | 47.511
14.5 | 1.412 | 0.03225 | -0.09 | 43.792
15 | 1.387 | 0.03407 | -0.091 | 40.706
15.5 | 1.351 | 0.0375 | -0.092 | 36.035
16 | 1.31 | 0.04104 | -0.093 | 31.922
16.5 | 1.179 | 0.07209 | -0.084 | 16.36
17 | 1.071 | 0.11341 | -0.07 | 9.44
17.5 | 1.012 | 0.12948 | -0.066 | 7.818
18 | 0.957 | 0.14203 | -0.063 | 6.74

## 54. Re 2M Mach 0.25 (2)
BIGFOIL.COM POLAR EXPORT
NACA67-220 a=0.8
NACA67-220 a=0.8 |  |  |  | Cl Max: | 1.1848 | at alpha= | 19 | deg
XFOIL ncrit=9 |  |  |  | L/D Max: | 95.9319 | at alpha= | 3.5 | deg
Re: | 2000000 |  |  | Cd Min: | 0.07135 | at alpha= | 20 | deg
Mach: | 0.25 |  |  | Cl=0 at alpha= | -1.5226 | deg
|  |  |  | @ Cl=0.1, Cd= | 0.0063215
|  |  |  | @ Cl=0.4, Cd= | 0.0061012
|  |  |  | @ Cl=0.6, Cd= | 0.018459
alpha (deg) | Cl | Cd | Cm | Cl/Cd
-20 | -0.8858 | 0.07132 | -0.1454 | -12.4201
-19.5 | -0.9084 | 0.06229 | -0.1492 | -14.5834
-19 | -0.9212 | 0.05511 | -0.1513 | -16.7157
-18.5 | -0.9297 | 0.04891 | -0.152 | -19.0084
-18 | -0.931 | 0.04391 | -0.1517 | -21.2025
-17.5 | -0.9276 | 0.03968 | -0.1505 | -23.377
-17 | -0.9165 | 0.03624 | -0.1489 | -25.2897
-16.5 | -0.9073 | 0.03293 | -0.1467 | -27.5524
-16 | -0.8944 | 0.03006 | -0.144 | -29.7538
-15.5 | -0.8728 | 0.02789 | -0.1417 | -31.2944
-15 | -0.8467 | 0.02607 | -0.1394 | -32.4779
-14.5 | -0.8193 | 0.02441 | -0.1369 | -33.5641
-14 | -0.787 | 0.02307 | -0.1348 | -34.1136
-13.5 | -0.7577 | 0.02164 | -0.1322 | -35.0139
-13 | -0.7224 | 0.02053 | -0.1302 | -35.1875
-12.5 | -0.6873 | 0.01944 | -0.128 | -35.3549
-12 | -0.6483 | 0.01854 | -0.1262 | -34.9676
-11.5 | -0.609 | 0.01769 | -0.1245 | -34.4262
-11 | -0.5672 | 0.01698 | -0.123 | -33.404
-10.5 | -0.5262 | 0.01625 | -0.1213 | -32.3815
-10 | -0.482 | 0.01567 | -0.1201 | -30.7594
-9.5 | -0.4413 | 0.01498 | -0.1183 | -29.4593
-9 | -0.3976 | 0.01442 | -0.1169 | -27.5728
-8.5 | -0.3538 | 0.01388 | -0.1155 | -25.4899
-8 | -0.3099 | 0.01337 | -0.1141 | -23.1788
-7.5 | -0.267 | 0.01286 | -0.1125 | -20.7621
-7 | -0.2242 | 0.01239 | -0.1109 | -18.0952
-6.5 | -0.1862 | 0.01184 | -0.1084 | -15.7264
-6 | -0.1506 | 0.01118 | -0.1055 | -13.4705
-5.5 | -0.1168 | 0.01052 | -0.1022 | -11.1027
-5 | -0.0909 | 0.00973 | -0.0974 | -9.3422
-4.5 | -0.0748 | 0.00881 | -0.0907 | -8.4904
-4 | -0.0736 | 0.00771 | -0.0809 | -9.546
-3.5 | -0.0963 | 0.00648 | -0.0658 | -14.8611
-3 | -0.1411 | 0.00572 | -0.0448 | -24.6678
-2.5 | -0.1117 | 0.00546 | -0.0392 | -20.4579
-2 | -0.0549 | 0.00559 | -0.0395 | -9.8211
-1.5 | 0.0026 | 0.00581 | -0.04 | 0.4475
-1 | 0.0605 | 0.00615 | -0.0405 | 9.8374
-0.5 | 0.1204 | 0.00641 | -0.0413 | 18.7832
0 | 0.1805 | 0.0066 | -0.0423 | 27.3485
0.5 | 0.2373 | 0.00662 | -0.0427 | 35.8459
1 | 0.2972 | 0.00648 | -0.0438 | 45.8642
1.5 | 0.3646 | 0.00619 | -0.0463 | 58.9015
2 | 0.4164 | 0.00606 | -0.0455 | 68.7129
2.5 | 0.4678 | 0.00584 | -0.0446 | 80.1027
3 | 0.5159 | 0.0058 | -0.043 | 88.9483
3.5 | 0.5353 | 0.00558 | -0.0352 | 95.9319
4 | 0.5455 | 0.00585 | -0.0257 | 93.2479
4.5 | 0.5053 | 0.0072 | -0.0065 | 70.1806
5 | 0.4648 | 0.00918 | 0.0115 | 50.6318
5.5 | 0.4503 | 0.01098 | 0.0239 | 41.0109
6 | 0.4562 | 0.01242 | 0.0321 | 36.7311
6.5 | 0.4696 | 0.01376 | 0.0387 | 34.1279
7 | 0.4936 | 0.01487 | 0.0434 | 33.1944
7.5 | 0.5209 | 0.01596 | 0.0474 | 32.6378
8 | 0.552 | 0.01697 | 0.0507 | 32.528
8.5 | 0.5854 | 0.01796 | 0.0535 | 32.5947
9 | 0.6176 | 0.01906 | 0.0564 | 32.4029
9.5 | 0.6533 | 0.02007 | 0.0587 | 32.5511
10 | 0.6921 | 0.02095 | 0.0605 | 33.0358
10.5 | 0.7301 | 0.02192 | 0.0624 | 33.3075
11 | 0.7669 | 0.02298 | 0.0644 | 33.3725
11.5 | 0.8071 | 0.02392 | 0.0658 | 33.7416
12 | 0.8429 | 0.02511 | 0.0677 | 33.5683
12.5 | 0.8793 | 0.02631 | 0.0695 | 33.4208
13 | 0.9158 | 0.02754 | 0.0712 | 33.2534
13.5 | 0.9469 | 0.02911 | 0.0734 | 32.5283
14 | 0.9835 | 0.03044 | 0.0748 | 32.3095
14.5 | 1.0139 | 0.03218 | 0.0768 | 31.5071
15 | 1.046 | 0.03387 | 0.0784 | 30.8828
15.5 | 1.0733 | 0.03593 | 0.0803 | 29.872
16 | 1.1004 | 0.03809 | 0.0821 | 28.8895
16.5 | 1.1235 | 0.04057 | 0.0839 | 27.6929
17 | 1.1412 | 0.04354 | 0.0859 | 26.2104
17.5 | 1.1579 | 0.04677 | 0.0875 | 24.7573
18 | 1.1734 | 0.05028 | 0.0887 | 23.3373
18.5 | 1.1827 | 0.05447 | 0.0898 | 21.7129
19 | 1.1848 | 0.05955 | 0.0904 | 19.8959
19.5 | 1.1842 | 0.06514 | 0.0905 | 18.1793
20 | 1.181 | 0.07135 | 0.0897 | 16.5522

## 55. Re 2M Mach 0.50 (1)
BIGFOIL.COM POLAR EXPORT
NACA67-220 a=0.8
NACA67-220 a=0.8 |  |  |  | Cl Max: | 1.258 | at alpha= | 8.5 | deg
JavaFoil+Calcfoil stall+Eppler ext transition |  |  |  | L/D Max: | 148.662 | at alpha= | 4.5 | deg
Re: | 2000000 |  |  | Cd Min: | 0.00484 | at alpha= | -1 | deg
Mach: | 0.5 |  |  | Cl=0 at alpha= | -1.6712 | deg
|  |  |  | @ Cl=0.1, Cd= | 0.00484
|  |  |  | @ Cl=0.4, Cd= | 0.0050348
|  |  |  | @ Cl=0.6, Cd= | 0.00525
alpha (deg) | Cl | Cd | Cm | Cl/Cd
-20 | -1.047 | 0.17856 | 0.014 | -5.863
-19.5 | -1.019 | 0.17396 | 0.013 | -5.859
-19 | -0.992 | 0.16899 | 0.012 | -5.87
-18.5 | -0.961 | 0.1627 | 0.011 | -5.908
-18 | -0.933 | 0.16178 | 0.009 | -5.766
-17.5 | -0.905 | 0.15682 | 0.008 | -5.769
-17 | -0.877 | 0.1512 | 0.008 | -5.8
-16.5 | -0.848 | 0.14836 | 0.006 | -5.714
-16 | -0.819 | 0.14108 | 0.005 | -5.804
-15.5 | -0.791 | 0.13614 | 0.004 | -5.807
-15 | -0.763 | 0.13181 | 0.003 | -5.785
-14.5 | -0.735 | 0.12486 | 0.003 | -5.884
-14 | -0.705 | 0.11925 | 0.001 | -5.913
-13.5 | -0.676 | 0.11665 | 0.001 | -5.799
-13 | -0.648 | 0.11297 | 0 | -5.739
-12.5 | -0.62 | 0.10473 | -0.001 | -5.921
-12 | -0.592 | 0.10028 | -0.002 | -5.908
-11.5 | -0.563 | 0.09506 | -0.003 | -5.919
-11 | -0.534 | 0.09437 | -0.004 | -5.663
-10.5 | -0.508 | 0.0751 | -0.005 | -6.767
-10 | -0.485 | 0.0643 | -0.007 | -7.54
-9.5 | -0.813 | 0.02116 | -0.013 | -38.408
-9 | -0.855 | 0.01887 | -0.015 | -45.291
-8.5 | -0.846 | 0.0175 | -0.017 | -48.313
-8 | -0.815 | 0.01629 | -0.019 | -50.018
-7.5 | -0.771 | 0.01489 | -0.021 | -51.79
-7 | -0.719 | 0.01416 | -0.023 | -50.798
-6.5 | -0.662 | 0.01353 | -0.024 | -48.912
-6 | -0.6 | 0.0129 | -0.026 | -46.54
-5.5 | -0.536 | 0.01238 | -0.028 | -43.267
-5 | -0.469 | 0.01188 | -0.03 | -39.493
-4.5 | -0.4 | 0.01138 | -0.032 | -35.177
-4 | -0.332 | 0.00513 | -0.034 | -64.663
-3.5 | -0.261 | 0.00503 | -0.036 | -51.993
-3 | -0.19 | 0.00496 | -0.038 | -38.346
-2.5 | -0.119 | 0.00492 | -0.04 | -24.212
-2 | -0.048 | 0.00489 | -0.042 | -9.729
-1.5 | 0.025 | 0.00485 | -0.043 | 5.074
-1 | 0.097 | 0.00484 | -0.045 | 20.022
-0.5 | 0.169 | 0.00484 | -0.047 | 34.995
0 | 0.241 | 0.00493 | -0.049 | 48.814
0.5 | 0.313 | 0.00498 | -0.051 | 62.859
1 | 0.385 | 0.00502 | -0.053 | 76.609
1.5 | 0.456 | 0.00509 | -0.055 | 89.7
2 | 0.528 | 0.00515 | -0.057 | 102.497
2.5 | 0.6 | 0.00525 | -0.059 | 114.233
3 | 0.666 | 0.00534 | -0.061 | 124.717
3.5 | 0.736 | 0.0055 | -0.063 | 133.718
4 | 0.804 | 0.00568 | -0.064 | 141.625
4.5 | 0.871 | 0.00586 | -0.066 | 148.662
5 | 0.938 | 0.00684 | -0.068 | 137.021
5.5 | 0.998 | 0.01583 | -0.07 | 63.071
6 | 1.06 | 0.01661 | -0.072 | 63.815
6.5 | 1.119 | 0.0175 | -0.073 | 63.935
7 | 1.172 | 0.01848 | -0.075 | 63.428
7.5 | 1.215 | 0.01945 | -0.077 | 62.47
8 | 1.246 | 0.02049 | -0.079 | 60.798
8.5 | 1.258 | 0.02263 | -0.081 | 55.599
9 | 1.239 | 0.02428 | -0.082 | 51.009
9.5 | 1.136 | 0.02645 | -0.084 | 42.927
10 | 0.799 | 0.02948 | -0.085 | 27.111
10.5 | 0.696 | 0.08464 | -0.044 | 8.222
11 | 0.722 | 0.09442 | -0.042 | 7.65
11.5 | 0.75 | 0.09942 | -0.042 | 7.545
12 | 0.778 | 0.10206 | -0.043 | 7.623
12.5 | 0.807 | 0.10857 | -0.047 | 7.435
13 | 0.835 | 0.11197 | -0.048 | 7.458
13.5 | 0.863 | 0.11619 | -0.049 | 7.427

## 56. Re 2M Mach 0.50 (2)
BIGFOIL.COM POLAR EXPORT
NACA67-220 a=0.8
NACA67-220 a=0.8 |  |  |  | Cl Max: | 0.9351 | at alpha= | 14.5 | deg
XFOIL ncrit=9 |  |  |  | L/D Max: | 61.5363 | at alpha= | 3 | deg
Re: | 2000000 |  |  | Cd Min: | 0.16133 | at alpha= | 19.5 | deg
Mach: | 0.5 |  |  | Cl=0 at alpha= | -1.0907 | deg
|  |  |  | @ Cl=0.1, Cd= | 0.0076075
|  |  |  | @ Cl=0.4, Cd= | 0.0072232
|  |  |  | @ Cl=0.6, Cd= | 0.024283
alpha (deg) | Cl | Cd | Cm | Cl/Cd
-17.5 | -0.2949 | 0.13375 | -0.1447 | -2.2049
-17 | -0.3267 | 0.11996 | -0.1519 | -2.7234
-16.5 | -0.3781 | 0.10441 | -0.1604 | -3.6213
-16 | -0.4249 | 0.09032 | -0.1684 | -4.7044
-15.5 | -0.4642 | 0.07741 | -0.176 | -5.9966
-15 | -0.5002 | 0.06543 | -0.1831 | -7.6448
-14.5 | -0.5323 | 0.05518 | -0.1879 | -9.6466
-14 | -0.5618 | 0.04655 | -0.1896 | -12.0687
-13.5 | -0.5839 | 0.03963 | -0.1884 | -14.7338
-13 | -0.597 | 0.03414 | -0.185 | -17.4868
-12.5 | -0.5977 | 0.02989 | -0.1803 | -19.9967
-12 | -0.5881 | 0.0266 | -0.1751 | -22.109
-11.5 | -0.5664 | 0.02411 | -0.1701 | -23.4923
-11 | -0.535 | 0.02223 | -0.1656 | -24.0666
-10.5 | -0.4955 | 0.0208 | -0.1618 | -23.8221
-10 | -0.4533 | 0.01959 | -0.1583 | -23.1394
-9.5 | -0.4077 | 0.01859 | -0.1553 | -21.9311
-9 | -0.3613 | 0.0177 | -0.1524 | -20.4124
-8.5 | -0.315 | 0.01691 | -0.1495 | -18.628
-8 | -0.2673 | 0.01618 | -0.1469 | -16.5204
-7.5 | -0.219 | 0.01549 | -0.1445 | -14.1382
-7 | -0.1715 | 0.01482 | -0.1419 | -11.5722
-6.5 | -0.1235 | 0.01423 | -0.1395 | -8.6788
-6 | -0.0816 | 0.01352 | -0.1362 | -6.0355
-5.5 | -0.0443 | 0.01277 | -0.1322 | -3.4691
-5 | -0.0128 | 0.01195 | -0.1272 | -1.0711
-4.5 | 0.0103 | 0.01105 | -0.1206 | 0.93213
-4 | 0.0149 | 0.00987 | -0.1106 | 1.5096
-3.5 | -0.0058 | 0.00839 | -0.0956 | -0.6913
-3 | -0.0702 | 0.00679 | -0.071 | -10.3387
-2.5 | -0.1417 | 0.00642 | -0.0426 | -22.0717
-2 | -0.1 | 0.00656 | -0.0378 | -15.2439
-1.5 | -0.0483 | 0.00679 | -0.0351 | -7.1134
-1 | 0.0107 | 0.00712 | -0.0339 | 1.5028
-0.5 | 0.0745 | 0.00756 | -0.0337 | 9.8545
0 | 0.1443 | 0.00769 | -0.035 | 18.7646
0.5 | 0.2136 | 0.00768 | -0.0365 | 27.8125
1 | 0.2831 | 0.00778 | -0.038 | 36.3882
1.5 | 0.271 | 0.00765 | -0.022 | 35.4248
2 | 0.353 | 0.00722 | -0.0257 | 48.892
2.5 | 0.3956 | 0.00723 | -0.0214 | 54.7165
3 | 0.4406 | 0.00716 | -0.0174 | 61.5363
3.5 | 0.4621 | 0.00765 | -0.0091 | 60.4052
4 | 0.4922 | 0.00804 | -0.0026 | 61.2189
4.5 | 0.469 | 0.00944 | 0.0138 | 49.6822
5 | 0.4358 | 0.01162 | 0.0309 | 37.5043
5.5 | 0.4119 | 0.01392 | 0.0455 | 29.5905
6 | 0.4151 | 0.01571 | 0.055 | 26.4227
6.5 | 0.4357 | 0.01712 | 0.0614 | 25.4498
7 | 0.4604 | 0.01853 | 0.067 | 24.8462
7.5 | 0.4901 | 0.0199 | 0.0717 | 24.6281
8 | 0.5233 | 0.02126 | 0.0758 | 24.6143
8.5 | 0.5544 | 0.0228 | 0.0801 | 24.3158
9 | 0.5944 | 0.0241 | 0.0831 | 24.6639
9.5 | 0.6361 | 0.02546 | 0.086 | 24.9843
10 | 0.6783 | 0.02685 | 0.0888 | 25.2626
10.5 | 0.7166 | 0.02852 | 0.092 | 25.1262
11 | 0.7583 | 0.03014 | 0.0948 | 25.1593
11.5 | 0.7946 | 0.03214 | 0.098 | 24.7231
12 | 0.831 | 0.03423 | 0.1011 | 24.277
12.5 | 0.8644 | 0.03661 | 0.1043 | 23.611
13 | 0.8962 | 0.03927 | 0.1074 | 22.8215
13.5 | 0.9216 | 0.04249 | 0.1106 | 21.6898
14 | 0.9348 | 0.04673 | 0.1139 | 20.0043
14.5 | 0.9351 | 0.0522 | 0.1166 | 17.9138
15 | 0.9285 | 0.05866 | 0.1182 | 15.8285
15.5 | 0.9156 | 0.06623 | 0.1182 | 13.8246
16 | 0.8874 | 0.07587 | 0.1159 | 11.6963
16.5 | 0.8576 | 0.08653 | 0.1116 | 9.911
17 | 0.826 | 0.09829 | 0.1054 | 8.4037
17.5 | 0.7962 | 0.11045 | 0.0983 | 7.2087
18 | 0.7687 | 0.12284 | 0.0907 | 6.2577
18.5 | 0.7434 | 0.13515 | 0.0832 | 5.5006
19 | 0.7192 | 0.1476 | 0.0755 | 4.8726
19.5 | 0.6895 | 0.16133 | 0.0672 | 4.2738

## 57. Re 3M Mach 0.00 (1)
BIGFOIL.COM POLAR EXPORT
NACA67-220 a=0.8
NACA67-220 a=0.8 |  |  |  | Cl Max: | 1.548 | at alpha= | 15.5 | deg
JavaFoil+Calcfoil stall+Eppler ext transition |  |  |  | L/D Max: | 157.46 | at alpha= | 4 | deg
Re: | 3000000 |  |  | Cd Min: | 0.00373 | at alpha= | 2 | deg
Mach: | 0 |  |  | Cl=0 at alpha= | -1.6719 | deg
|  |  |  | @ Cl=0.1, Cd= | 0.0038
|  |  |  | @ Cl=0.4, Cd= | 0.003976
|  |  |  | @ Cl=0.6, Cd= | 0.0040595
alpha (deg) | Cl | Cd | Cm | Cl/Cd
-20 | -1.143 | 0.12279 | 0.015 | -9.308
-19.5 | -1.165 | 0.10543 | 0.015 | -11.05
-19 | -1.193 | 0.08582 | 0.014 | -13.9
-18.5 | -1.221 | 0.06825 | 0.014 | -17.896
-18 | -1.295 | 0.03851 | 0.014 | -33.615
-17.5 | -1.309 | 0.03216 | 0.013 | -40.699
-17 | -1.309 | 0.02973 | 0.011 | -44.017
-16.5 | -1.304 | 0.02769 | 0.01 | -47.098
-16 | -1.297 | 0.02598 | 0.008 | -49.914
-15.5 | -1.286 | 0.02457 | 0.007 | -52.325
-15 | -1.272 | 0.02312 | 0.006 | -55.022
-14.5 | -1.255 | 0.02169 | 0.004 | -57.882
-14 | -1.235 | 0.02053 | 0.003 | -60.155
-13.5 | -1.211 | 0.01941 | 0.001 | -62.417
-13 | -1.184 | 0.0184 | -0.001 | -64.354
-12.5 | -1.153 | 0.01758 | -0.002 | -65.623
-12 | -1.12 | 0.01676 | -0.004 | -66.793
-11.5 | -1.083 | 0.01587 | -0.005 | -68.237
-11 | -1.044 | 0.01505 | -0.007 | -69.345
-10.5 | -1.001 | 0.0143 | -0.008 | -70.015
-10 | -0.957 | 0.01367 | -0.01 | -70.007
-9.5 | -0.91 | 0.01333 | -0.012 | -68.27
-9 | -0.861 | 0.01247 | -0.013 | -69.056
-8.5 | -0.81 | 0.01197 | -0.015 | -67.623
-8 | -0.757 | 0.01153 | -0.017 | -65.637
-7.5 | -0.702 | 0.01112 | -0.018 | -63.164
-7 | -0.646 | 0.01071 | -0.02 | -60.366
-6.5 | -0.589 | 0.01037 | -0.021 | -56.837
-6 | -0.531 | 0.01 | -0.023 | -53.107
-5.5 | -0.472 | 0.00968 | -0.025 | -48.731
-5 | -0.412 | 0.00937 | -0.026 | -43.961
-4.5 | -0.352 | 0.00637 | -0.028 | -55.158
-4 | -0.292 | 0.00401 | -0.03 | -72.771
-3.5 | -0.23 | 0.00394 | -0.032 | -58.198
-3 | -0.167 | 0.00388 | -0.033 | -43.103
-2.5 | -0.104 | 0.00383 | -0.035 | -27.284
-2 | -0.042 | 0.00381 | -0.037 | -10.937
-1.5 | 0.022 | 0.0038 | -0.038 | 5.672
-1 | 0.085 | 0.0038 | -0.04 | 22.329
-0.5 | 0.148 | 0.0038 | -0.042 | 39.013
0 | 0.21 | 0.00389 | -0.044 | 54.046
0.5 | 0.273 | 0.00391 | -0.045 | 69.814
1 | 0.336 | 0.00394 | -0.047 | 85.322
1.5 | 0.399 | 0.00398 | -0.049 | 100.181
2 | 0.461 | 0.00373 | -0.05 | 123.765
2.5 | 0.524 | 0.00381 | -0.052 | 137.323
3 | 0.583 | 0.00404 | -0.054 | 144.392
3.5 | 0.644 | 0.00411 | -0.055 | 156.742
4 | 0.705 | 0.00448 | -0.057 | 157.46
4.5 | 0.764 | 0.00523 | -0.058 | 146.232
5 | 0.821 | 0.00758 | -0.06 | 108.414
5.5 | 0.879 | 0.0092 | -0.061 | 95.519
6 | 0.937 | 0.01075 | -0.063 | 87.132
6.5 | 0.993 | 0.01288 | -0.065 | 77.085
7 | 1.048 | 0.01337 | -0.066 | 78.371
7.5 | 1.101 | 0.0139 | -0.068 | 79.178
8 | 1.152 | 0.01449 | -0.069 | 79.483
8.5 | 1.2 | 0.01498 | -0.071 | 80.148
9 | 1.247 | 0.01561 | -0.072 | 79.865
9.5 | 1.29 | 0.01621 | -0.074 | 79.568
10 | 1.331 | 0.01694 | -0.075 | 78.576
10.5 | 1.368 | 0.01817 | -0.077 | 75.309
11 | 1.403 | 0.0189 | -0.078 | 74.224
11.5 | 1.434 | 0.01978 | -0.08 | 72.511
12 | 1.461 | 0.02067 | -0.081 | 70.691
12.5 | 1.486 | 0.0215 | -0.082 | 69.099
13 | 1.506 | 0.02247 | -0.084 | 67.009
13.5 | 1.522 | 0.0236 | -0.085 | 64.488
14 | 1.534 | 0.02461 | -0.086 | 62.348
14.5 | 1.543 | 0.02575 | -0.088 | 59.911
15 | 1.547 | 0.0272 | -0.089 | 56.878
15.5 | 1.548 | 0.02834 | -0.09 | 54.63
16 | 1.545 | 0.03002 | -0.091 | 51.482
16.5 | 1.539 | 0.03153 | -0.092 | 48.806
17 | 1.529 | 0.03329 | -0.093 | 45.923
17.5 | 1.516 | 0.0355 | -0.095 | 42.691
18 | 1.499 | 0.03763 | -0.095 | 39.841
18.5 | 1.48 | 0.04031 | -0.096 | 36.719
19 | 1.459 | 0.04321 | -0.097 | 33.755
19.5 | 1.433 | 0.04696 | -0.098 | 30.521
20 | 1.336 | 0.07785 | -0.091 | 17.157

## 58. Re 3M Mach 0.00 (2)
BIGFOIL.COM POLAR EXPORT
NACA67-220 a=0.8
NACA67-220 a=0.8 |  |  |  | Cl Max: | 1.288 | at alpha= | 19.5 | deg
XFOIL ncrit=9 |  |  |  | L/D Max: | 116.425 | at alpha= | 3 | deg
Re: | 3000000 |  |  | Cd Min: | 0.04664 | at alpha= | 19.5 | deg
Mach: | 0 |  |  | Cl=0 at alpha= | -1.5875 | deg
|  |  |  | @ Cl=0.1, Cd= | 0.0044776
|  |  |  | @ Cl=0.4, Cd= | 0.0044573
|  |  |  | @ Cl=0.6, Cd= | 0.015695
alpha (deg) | Cl | Cd | Cm | Cl/Cd
-20 | -1.1081 | 0.04038 | -0.1355 | -27.4418
-19.5 | -1.1031 | 0.0368 | -0.1341 | -29.9755
-19 | -1.0897 | 0.03409 | -0.1328 | -31.9654
-18.5 | -1.0773 | 0.03138 | -0.1309 | -34.3308
-18 | -1.0563 | 0.02933 | -0.1295 | -36.0143
-17.5 | -1.0323 | 0.02758 | -0.128 | -37.4293
-17 | -1.0068 | 0.02598 | -0.1264 | -38.7529
-16.5 | -0.9798 | 0.02456 | -0.1247 | -39.8941
-15.5 | -0.9191 | 0.02212 | -0.1217 | -41.5506
-15 | -0.8883 | 0.02091 | -0.12 | -42.4821
-14.5 | -0.8573 | 0.01979 | -0.1182 | -43.3199
-14 | -0.8222 | 0.01886 | -0.1169 | -43.5949
-13.5 | -0.7858 | 0.01802 | -0.1155 | -43.6071
-13 | -0.7518 | 0.01712 | -0.1137 | -43.9136
-12.5 | -0.7137 | 0.01639 | -0.1124 | -43.5448
-12 | -0.6745 | 0.01574 | -0.1112 | -42.8526
-11.5 | -0.6364 | 0.01507 | -0.1097 | -42.2296
-11 | -0.5946 | 0.01455 | -0.1088 | -40.866
-10.5 | -0.5532 | 0.01399 | -0.1077 | -39.5425
-10 | -0.511 | 0.01348 | -0.1067 | -37.908
-9.5 | -0.4683 | 0.013 | -0.1057 | -36.0231
-9 | -0.426 | 0.01249 | -0.1045 | -34.1073
-8.5 | -0.3819 | 0.01207 | -0.1036 | -31.6404
-8 | -0.3388 | 0.01163 | -0.1025 | -29.1316
-7.5 | -0.2959 | 0.0112 | -0.1013 | -26.4196
-7 | -0.2525 | 0.01078 | -0.1001 | -23.423
-6.5 | -0.2118 | 0.0103 | -0.0985 | -20.5631
-6 | -0.176 | 0.0097 | -0.0959 | -18.1443
-5.5 | -0.1395 | 0.00916 | -0.0933 | -15.2293
-5 | -0.1078 | 0.00854 | -0.0898 | -12.623
-4.5 | -0.0805 | 0.00788 | -0.0854 | -10.2157
-4 | -0.0618 | 0.00713 | -0.0792 | -8.6676
-3.5 | -0.0546 | 0.00635 | -0.0706 | -8.5984
-2.5 | -0.0744 | 0.00486 | -0.0444 | -15.3086
-2 | -0.0467 | 0.00435 | -0.0391 | -10.7356
-1.5 | 0.0099 | 0.00438 | -0.0399 | 2.2603
-1 | 0.0686 | 0.00444 | -0.0411 | 15.4505
-0.5 | 0.1271 | 0.00451 | -0.0422 | 28.1818
0 | 0.1868 | 0.0047 | -0.0436 | 39.7447
0.5 | 0.2458 | 0.00465 | -0.0448 | 52.8602
1 | 0.3024 | 0.00457 | -0.0456 | 66.1707
1.5 | 0.3587 | 0.00448 | -0.0463 | 80.067
2 | 0.4134 | 0.00445 | -0.0467 | 92.8989
2.5 | 0.4666 | 0.00441 | -0.0467 | 105.805
3 | 0.5146 | 0.00442 | -0.0456 | 116.4253
3.5 | 0.5038 | 0.00473 | -0.0316 | 106.5116
4 | 0.4635 | 0.00607 | -0.0124 | 76.3591
4.5 | 0.4276 | 0.00785 | 0.0048 | 54.4713
5 | 0.421 | 0.00931 | 0.0156 | 45.2202
5.5 | 0.4332 | 0.01048 | 0.0227 | 41.3359
6 | 0.45 | 0.01156 | 0.0287 | 38.9273
6.5 | 0.474 | 0.01251 | 0.0332 | 37.8897
7 | 0.5035 | 0.01336 | 0.0367 | 37.6871
7.5 | 0.5338 | 0.01425 | 0.0399 | 37.4596
8 | 0.5682 | 0.01504 | 0.0424 | 37.7793
8.5 | 0.6046 | 0.01579 | 0.0444 | 38.2901
9 | 0.6368 | 0.01674 | 0.0471 | 38.0406
9.5 | 0.674 | 0.01754 | 0.0488 | 38.4265
10 | 0.7133 | 0.01827 | 0.0502 | 39.0421
10.5 | 0.7527 | 0.01901 | 0.0515 | 39.595
11 | 0.7907 | 0.01983 | 0.0529 | 39.8739
11.5 | 0.8285 | 0.02069 | 0.0543 | 40.0435
12 | 0.868 | 0.02148 | 0.0553 | 40.4097
12.5 | 0.9053 | 0.02238 | 0.0566 | 40.4513
13 | 0.9393 | 0.02347 | 0.0582 | 40.0213
13.5 | 0.9771 | 0.0244 | 0.0592 | 40.0451
14 | 1.0119 | 0.0255 | 0.0605 | 39.6824
14.5 | 1.0432 | 0.02677 | 0.0622 | 38.969
15 | 1.0782 | 0.02788 | 0.0633 | 38.6729
15.5 | 1.1083 | 0.02929 | 0.0648 | 37.8389
16 | 1.1386 | 0.03073 | 0.0662 | 37.0517
16.5 | 1.1649 | 0.03245 | 0.0678 | 35.8983
17 | 1.19 | 0.0343 | 0.0694 | 34.6939
17.5 | 1.2118 | 0.03647 | 0.0711 | 33.2273
18 | 1.2346 | 0.03866 | 0.0724 | 31.9348
18.5 | 1.2522 | 0.04124 | 0.074 | 30.3637
19 | 1.2719 | 0.04374 | 0.0752 | 29.0786
19.5 | 1.288 | 0.04664 | 0.0763 | 27.6158

## 59. Re 3M Mach 0.10 (1)
BIGFOIL.COM POLAR EXPORT
NACA67-220 a=0.8
NACA67-220 a=0.8 |  |  |  | Cl Max: | 1.531 | at alpha= | 15 | deg
JavaFoil+Calcfoil stall+Eppler ext transition |  |  |  | L/D Max: | 161.596 | at alpha= | 4 | deg
Re: | 3000000 |  |  | Cd Min: | 0.00374 | at alpha= | 2 | deg
Mach: | 0.1 |  |  | Cl=0 at alpha= | -1.6719 | deg
|  |  |  | @ Cl=0.1, Cd= | 0.0038123
|  |  |  | @ Cl=0.4, Cd= | 0.0039992
|  |  |  | @ Cl=0.6, Cd= | 0.0040807
alpha (deg) | Cl | Cd | Cm | Cl/Cd
-20 | -1.096 | 0.13249 | 0.014 | -8.269
-19.5 | -1.112 | 0.12139 | 0.014 | -9.161
-19 | -1.137 | 0.10294 | 0.014 | -11.045
-18.5 | -1.174 | 0.07878 | 0.013 | -14.905
-18 | -1.204 | 0.06239 | 0.013 | -19.296
-17.5 | -1.274 | 0.03606 | 0.013 | -35.338
-17 | -1.284 | 0.03135 | 0.011 | -40.941
-16.5 | -1.285 | 0.02859 | 0.01 | -44.937
-16 | -1.28 | 0.02661 | 0.009 | -48.107
-15.5 | -1.272 | 0.02515 | 0.007 | -50.557
-15 | -1.261 | 0.02364 | 0.006 | -53.319
-14.5 | -1.246 | 0.02223 | 0.004 | -56.071
-14 | -1.228 | 0.0208 | 0.003 | -59.053
-13.5 | -1.206 | 0.01971 | 0.001 | -61.207
-13 | -1.181 | 0.01869 | -0.001 | -63.183
-12.5 | -1.152 | 0.01783 | -0.002 | -64.594
-12 | -1.119 | 0.01701 | -0.004 | -65.771
-11.5 | -1.083 | 0.01606 | -0.005 | -67.467
-11 | -1.045 | 0.01523 | -0.007 | -68.572
-10.5 | -1.003 | 0.01446 | -0.008 | -69.351
-10 | -0.959 | 0.01381 | -0.01 | -69.43
-9.5 | -0.912 | 0.01343 | -0.012 | -67.917
-9 | -0.864 | 0.01253 | -0.013 | -68.927
-8.5 | -0.813 | 0.01205 | -0.015 | -67.412
-8 | -0.76 | 0.01162 | -0.017 | -65.365
-7.5 | -0.705 | 0.01122 | -0.018 | -62.853
-7 | -0.649 | 0.01077 | -0.02 | -60.291
-6.5 | -0.592 | 0.01042 | -0.022 | -56.793
-6 | -0.533 | 0.0101 | -0.023 | -52.787
-5.5 | -0.474 | 0.00973 | -0.025 | -48.734
-5 | -0.414 | 0.00941 | -0.027 | -43.98
-4.5 | -0.353 | 0.00642 | -0.028 | -54.999
-4 | -0.293 | 0.00402 | -0.03 | -72.903
-3.5 | -0.231 | 0.00395 | -0.032 | -58.405
-3 | -0.168 | 0.00389 | -0.034 | -43.173
-2.5 | -0.105 | 0.00385 | -0.035 | -27.291
-2 | -0.042 | 0.00382 | -0.037 | -10.981
-1.5 | 0.022 | 0.00381 | -0.039 | 5.678
-1 | 0.085 | 0.00381 | -0.04 | 22.374
-0.5 | 0.149 | 0.00382 | -0.042 | 39.015
0 | 0.211 | 0.0039 | -0.044 | 54.236
0.5 | 0.275 | 0.00392 | -0.045 | 70.064
1 | 0.338 | 0.00395 | -0.047 | 85.386
1.5 | 0.401 | 0.004 | -0.049 | 100.249
2 | 0.463 | 0.00374 | -0.05 | 123.861
2.5 | 0.526 | 0.00382 | -0.052 | 137.726
3 | 0.586 | 0.00406 | -0.054 | 144.448
3.5 | 0.647 | 0.00415 | -0.055 | 156.171
4 | 0.708 | 0.00438 | -0.057 | 161.596
4.5 | 0.768 | 0.00528 | -0.059 | 145.503
5 | 0.825 | 0.00762 | -0.06 | 108.217
5.5 | 0.883 | 0.0093 | -0.062 | 94.932
6 | 0.941 | 0.01108 | -0.063 | 84.907
6.5 | 0.997 | 0.01299 | -0.065 | 76.777
7 | 1.053 | 0.01349 | -0.066 | 78.025
7.5 | 1.106 | 0.01403 | -0.068 | 78.788
8 | 1.156 | 0.01459 | -0.07 | 79.225
8.5 | 1.205 | 0.01509 | -0.071 | 79.832
9 | 1.25 | 0.01577 | -0.073 | 79.312
9.5 | 1.294 | 0.01639 | -0.074 | 78.957
10 | 1.334 | 0.0171 | -0.076 | 78.028
10.5 | 1.371 | 0.01836 | -0.077 | 74.654
11 | 1.404 | 0.01917 | -0.078 | 73.243
11.5 | 1.434 | 0.02 | -0.08 | 71.691
12 | 1.46 | 0.02099 | -0.081 | 69.555
12.5 | 1.482 | 0.02178 | -0.083 | 68.063
13 | 1.501 | 0.02282 | -0.084 | 65.756
13.5 | 1.514 | 0.02399 | -0.085 | 63.118
14 | 1.524 | 0.02496 | -0.087 | 61.068
14.5 | 1.53 | 0.0262 | -0.088 | 58.401
15 | 1.531 | 0.02776 | -0.089 | 55.157
15.5 | 1.529 | 0.02913 | -0.09 | 52.468
16 | 1.522 | 0.0307 | -0.092 | 49.578
16.5 | 1.511 | 0.03246 | -0.093 | 46.562
17 | 1.497 | 0.03461 | -0.094 | 43.245
17.5 | 1.479 | 0.03662 | -0.095 | 40.392
18 | 1.459 | 0.03921 | -0.096 | 37.198
18.5 | 1.434 | 0.04223 | -0.097 | 33.96
19 | 1.404 | 0.0467 | -0.097 | 30.071
19.5 | 1.366 | 0.05301 | -0.097 | 25.759
20 | 1.276 | 0.08181 | -0.09 | 15.597

## 60. Re 3M Mach 0.10 (2)
BIGFOIL.COM POLAR EXPORT
NACA67-220 a=0.8
NACA67-220 a=0.8 |  |  |  | Cl Max: | 1.2941 | at alpha= | 20 | deg
XFOIL ncrit=9 |  |  |  | L/D Max: | 116.433 | at alpha= | 3 | deg
Re: | 3000000 |  |  | Cd Min: | 0.05191 | at alpha= | 20 | deg
Mach: | 0.1 |  |  | Cl=0 at alpha= | -1.5845 | deg
|  |  |  | @ Cl=0.1, Cd= | 0.0044974
|  |  |  | @ Cl=0.4, Cd= | 0.0044782
|  |  |  | @ Cl=0.6, Cd= | 0.015933
alpha (deg) | Cl | Cd | Cm | Cl/Cd
-20 | -1.0917 | 0.04283 | -0.1387 | -25.4891
-19.5 | -1.0878 | 0.03896 | -0.1376 | -27.9209
-18.5 | -1.071 | 0.03259 | -0.1342 | -32.8628
-18 | -1.0516 | 0.03034 | -0.1327 | -34.6605
-17.5 | -1.0287 | 0.02843 | -0.1311 | -36.1836
-17 | -1.0053 | 0.02666 | -0.1292 | -37.7082
-16.5 | -0.9782 | 0.02517 | -0.1275 | -38.8637
-16 | -0.9491 | 0.02382 | -0.1259 | -39.8447
-15.5 | -0.9188 | 0.02255 | -0.1242 | -40.745
-15 | -0.8872 | 0.02135 | -0.1226 | -41.555
-14.5 | -0.856 | 0.02018 | -0.1207 | -42.4182
-14 | -0.8226 | 0.01914 | -0.119 | -42.9781
-13.5 | -0.7852 | 0.01832 | -0.1177 | -42.8603
-13 | -0.7512 | 0.01737 | -0.1158 | -43.247
-12.5 | -0.7133 | 0.01662 | -0.1144 | -42.9182
-12 | -0.6747 | 0.01591 | -0.113 | -42.4073
-11.5 | -0.6353 | 0.01526 | -0.1116 | -41.6317
-11 | -0.5947 | 0.01469 | -0.1104 | -40.4833
-10.5 | -0.5525 | 0.01413 | -0.1093 | -39.1012
-10 | -0.5099 | 0.01361 | -0.1082 | -37.4651
-9.5 | -0.4666 | 0.01313 | -0.1073 | -35.5369
-9 | -0.4248 | 0.0126 | -0.106 | -33.7143
-8.5 | -0.3804 | 0.01216 | -0.105 | -31.2829
-8 | -0.3365 | 0.01173 | -0.104 | -28.6871
-7.5 | -0.2937 | 0.01129 | -0.1027 | -26.0142
-7 | -0.2503 | 0.01086 | -0.1014 | -23.0479
-6.5 | -0.2091 | 0.01038 | -0.0998 | -20.1445
-6 | -0.1729 | 0.00979 | -0.0972 | -17.6609
-5.5 | -0.1364 | 0.00924 | -0.0946 | -14.7619
-5 | -0.1041 | 0.00863 | -0.0912 | -12.0626
-4.5 | -0.077 | 0.00795 | -0.0867 | -9.6855
-4 | -0.0581 | 0.00721 | -0.0805 | -8.0583
-3.5 | -0.0509 | 0.00641 | -0.0718 | -7.9407
-2.5 | -0.0738 | 0.00489 | -0.045 | -15.092
-2 | -0.0472 | 0.00437 | -0.0393 | -10.8009
-1.5 | 0.0096 | 0.0044 | -0.04 | 2.1818
-1 | 0.0686 | 0.00446 | -0.0413 | 15.3812
-0.5 | 0.1274 | 0.00453 | -0.0424 | 28.1236
0 | 0.1876 | 0.00473 | -0.0438 | 39.6617
0.5 | 0.2469 | 0.00468 | -0.045 | 52.7564
1 | 0.3037 | 0.00459 | -0.0457 | 66.1656
1.5 | 0.3601 | 0.0045 | -0.0464 | 80.0222
2 | 0.415 | 0.00447 | -0.0467 | 92.8412
2.5 | 0.4681 | 0.00443 | -0.0467 | 105.6659
3 | 0.5158 | 0.00443 | -0.0454 | 116.4334
3.5 | 0.5046 | 0.00475 | -0.0313 | 106.2316
4 | 0.4637 | 0.00611 | -0.012 | 75.892
4.5 | 0.4265 | 0.00792 | 0.0055 | 53.851
5 | 0.4192 | 0.00942 | 0.0165 | 44.5011
5.5 | 0.4316 | 0.01059 | 0.0236 | 40.7554
6 | 0.4481 | 0.01171 | 0.0297 | 38.2664
6.5 | 0.4727 | 0.01264 | 0.0341 | 37.3972
7 | 0.5012 | 0.01354 | 0.0378 | 37.0162
7.5 | 0.5324 | 0.01441 | 0.041 | 36.9466
8 | 0.5673 | 0.0152 | 0.0434 | 37.3224
8.5 | 0.603 | 0.016 | 0.0457 | 37.6875
9 | 0.6357 | 0.01695 | 0.0482 | 37.5044
9.5 | 0.6735 | 0.01774 | 0.05 | 37.9651
10 | 0.7133 | 0.01847 | 0.0514 | 38.6194
10.5 | 0.7514 | 0.01928 | 0.0529 | 38.973
11 | 0.7906 | 0.02009 | 0.0542 | 39.3529
11.5 | 0.8287 | 0.02095 | 0.0556 | 39.5561
12 | 0.8687 | 0.02175 | 0.0567 | 39.9402
12.5 | 0.9048 | 0.02274 | 0.0582 | 39.7889
13 | 0.9399 | 0.02381 | 0.0598 | 39.475
13.5 | 0.9784 | 0.02475 | 0.0608 | 39.5313
14.5 | 1.0446 | 0.0272 | 0.0639 | 38.4044
15 | 1.0789 | 0.02839 | 0.0651 | 38.0028
15.5 | 1.1083 | 0.02989 | 0.0668 | 37.0793
16 | 1.139 | 0.03137 | 0.0682 | 36.3086
16.5 | 1.1647 | 0.03317 | 0.07 | 35.1131
17 | 1.1875 | 0.03526 | 0.0718 | 33.6784
17.5 | 1.2106 | 0.03741 | 0.0734 | 32.3603
18 | 1.2316 | 0.03981 | 0.0749 | 30.937
19 | 1.2678 | 0.04521 | 0.0776 | 28.0425
19.5 | 1.2821 | 0.04839 | 0.0787 | 26.4951
20 | 1.2941 | 0.05191 | 0.0796 | 24.9297

## 61. Re 3M Mach 0.25 (1)
BIGFOIL.COM POLAR EXPORT
NACA67-220 a=0.8
NACA67-220 a=0.8 |  |  |  | Cl Max: | 1.45 | at alpha= | 13 | deg
JavaFoil+Calcfoil stall+Eppler ext transition |  |  |  | L/D Max: | 165.793 | at alpha= | 4 | deg
Re: | 3000000 |  |  | Cd Min: | 0.00388 | at alpha= | -2 | deg
Mach: | 0.25 |  |  | Cl=0 at alpha= | -1.6692 | deg
|  |  |  | @ Cl=0.1, Cd= | 0.00388
|  |  |  | @ Cl=0.4, Cd= | 0.0040531
|  |  |  | @ Cl=0.6, Cd= | 0.0040228
alpha (deg) | Cl | Cd | Cm | Cl/Cd
-19.5 | -0.786 | 0.16353 | 0.011 | -4.806
-19 | -0.825 | 0.15238 | 0.01 | -5.413
-18.5 | -0.862 | 0.14259 | 0.01 | -6.043
-18 | -0.896 | 0.13307 | 0.009 | -6.731
-17.5 | -0.927 | 0.12278 | 0.009 | -7.547
-17 | -0.961 | 0.10691 | 0.008 | -8.988
-16.5 | -0.987 | 0.09664 | 0.008 | -10.216
-16 | -1.03 | 0.07479 | 0.007 | -13.771
-15.5 | -1.15 | 0.03062 | 0.007 | -37.566
-15 | -1.163 | 0.02727 | 0.006 | -42.665
-14.5 | -1.167 | 0.02547 | 0.004 | -45.821
-14 | -1.167 | 0.02339 | 0.003 | -49.881
-13.5 | -1.16 | 0.02192 | 0.001 | -52.904
-13 | -1.148 | 0.02017 | -0.001 | -56.932
-12.5 | -1.13 | 0.01916 | -0.002 | -58.963
-12 | -1.106 | 0.01808 | -0.004 | -61.189
-11.5 | -1.078 | 0.01712 | -0.005 | -62.999
-11 | -1.046 | 0.01644 | -0.007 | -63.589
-10.5 | -1.009 | 0.01557 | -0.009 | -64.805
-10 | -0.968 | 0.01481 | -0.01 | -65.395
-9.5 | -0.924 | 0.01412 | -0.012 | -65.453
-9 | -0.877 | 0.01351 | -0.014 | -64.955
-8.5 | -0.827 | 0.01254 | -0.015 | -65.964
-8 | -0.775 | 0.01208 | -0.017 | -64.139
-7.5 | -0.72 | 0.01162 | -0.019 | -62.013
-7 | -0.664 | 0.01118 | -0.02 | -59.382
-6.5 | -0.606 | 0.01077 | -0.022 | -56.258
-6 | -0.546 | 0.01039 | -0.024 | -52.575
-5.5 | -0.486 | 0.01003 | -0.026 | -48.448
-5 | -0.424 | 0.00969 | -0.027 | -43.793
-4.5 | -0.362 | 0.00734 | -0.029 | -49.277
-4 | -0.3 | 0.00437 | -0.031 | -68.697
-3.5 | -0.237 | 0.00404 | -0.033 | -58.595
-3 | -0.172 | 0.00398 | -0.034 | -43.345
-2.5 | -0.108 | 0.00392 | -0.036 | -27.508
-2 | -0.043 | 0.00388 | -0.038 | -11.086
-1.5 | 0.022 | 0.00388 | -0.04 | 5.724
-1 | 0.088 | 0.00388 | -0.041 | 22.567
-0.5 | 0.153 | 0.00388 | -0.043 | 39.454
0 | 0.217 | 0.00398 | -0.045 | 54.577
0.5 | 0.282 | 0.004 | -0.047 | 70.532
1 | 0.347 | 0.00402 | -0.048 | 86.172
1.5 | 0.411 | 0.00406 | -0.05 | 101.178
2 | 0.476 | 0.00413 | -0.052 | 115.202
2.5 | 0.54 | 0.00419 | -0.053 | 128.802
3 | 0.601 | 0.00402 | -0.055 | 149.576
3.5 | 0.664 | 0.00413 | -0.057 | 160.745
4 | 0.727 | 0.00438 | -0.059 | 165.793
4.5 | 0.787 | 0.00524 | -0.06 | 150.209
5 | 0.846 | 0.00785 | -0.062 | 107.714
5.5 | 0.905 | 0.01003 | -0.063 | 90.29
6 | 0.964 | 0.013 | -0.065 | 74.108
6.5 | 1.022 | 0.01347 | -0.067 | 75.842
7 | 1.077 | 0.01408 | -0.068 | 76.535
7.5 | 1.13 | 0.01465 | -0.07 | 77.131
8 | 1.18 | 0.01528 | -0.071 | 77.2
8.5 | 1.227 | 0.01593 | -0.073 | 77.028
9 | 1.271 | 0.01659 | -0.075 | 76.594
9.5 | 1.311 | 0.01738 | -0.076 | 75.431
10 | 1.346 | 0.01872 | -0.078 | 71.923
10.5 | 1.377 | 0.01961 | -0.079 | 70.251
11 | 1.403 | 0.02054 | -0.081 | 68.318
11.5 | 1.424 | 0.02151 | -0.082 | 66.203
12 | 1.439 | 0.0227 | -0.083 | 63.386
12.5 | 1.448 | 0.02377 | -0.085 | 60.906
13 | 1.45 | 0.02496 | -0.086 | 58.071
13.5 | 1.445 | 0.02666 | -0.088 | 54.199
14 | 1.434 | 0.02796 | -0.089 | 51.271
14.5 | 1.415 | 0.02977 | -0.09 | 47.542
15 | 1.39 | 0.03175 | -0.091 | 43.776
15.5 | 1.356 | 0.0342 | -0.092 | 39.646
16 | 1.316 | 0.03688 | -0.093 | 35.699
16.5 | 1.267 | 0.04132 | -0.094 | 30.667
17 | 1.132 | 0.07525 | -0.084 | 15.047
17.5 | 1.034 | 0.11049 | -0.074 | 9.355
18 | 0.968 | 0.12958 | -0.069 | 7.468

## 62. Re 3M Mach 0.25 (2)
BIGFOIL.COM POLAR EXPORT
NACA67-220 a=0.8
NACA67-220 a=0.8 |  |  |  | Cl Max: | 1.2427 | at alpha= | 20 | deg
XFOIL ncrit=9 |  |  |  | L/D Max: | 114.191 | at alpha= | 3 | deg
Re: | 3000000 |  |  | Cd Min: | 0.06464 | at alpha= | 20 | deg
Mach: | 0.25 |  |  | Cl=0 at alpha= | -1.5683 | deg
|  |  |  | @ Cl=0.1, Cd= | 0.0046121
|  |  |  | @ Cl=0.4, Cd= | 0.0045923
|  |  |  | @ Cl=0.6, Cd= | 0.017183
alpha (deg) | Cl | Cd | Cm | Cl/Cd
-20 | -0.9806 | 0.06013 | -0.1499 | -16.308
-19.5 | -0.9923 | 0.05335 | -0.1515 | -18.5998
-19 | -0.9943 | 0.04787 | -0.1521 | -20.7708
-18.5 | -1.0121 | 0.04164 | -0.1511 | -24.306
-18 | -1.0097 | 0.03745 | -0.1496 | -26.9613
-17.5 | -0.9968 | 0.03431 | -0.1477 | -29.0528
-17 | -0.9828 | 0.03145 | -0.1454 | -31.2496
-16.5 | -0.963 | 0.02912 | -0.143 | -33.0701
-16 | -0.9389 | 0.0271 | -0.1407 | -34.6458
-15.5 | -0.9114 | 0.02535 | -0.1385 | -35.9527
-15 | -0.8821 | 0.02378 | -0.1362 | -37.0942
-14.5 | -0.8494 | 0.02243 | -0.1341 | -37.8689
-14 | -0.8195 | 0.02101 | -0.1315 | -39.0052
-13.5 | -0.7846 | 0.01986 | -0.1293 | -39.5065
-13 | -0.7493 | 0.01882 | -0.1271 | -39.814
-12.5 | -0.7112 | 0.0179 | -0.1252 | -39.7318
-12 | -0.6727 | 0.01705 | -0.1232 | -39.4545
-11.5 | -0.6338 | 0.01625 | -0.1212 | -39.0031
-11 | -0.5914 | 0.01557 | -0.1197 | -37.9833
-10.5 | -0.5472 | 0.01498 | -0.1185 | -36.5287
-10 | -0.5055 | 0.01431 | -0.1168 | -35.3249
-9.5 | -0.4608 | 0.01377 | -0.1155 | -33.4641
-9 | -0.4158 | 0.01326 | -0.1143 | -31.3575
-8.5 | -0.3714 | 0.01274 | -0.1129 | -29.1523
-8 | -0.3263 | 0.01228 | -0.1116 | -26.5717
-7.5 | -0.2817 | 0.0118 | -0.1103 | -23.8729
-7 | -0.2364 | 0.01136 | -0.1089 | -20.8099
-6.5 | -0.1934 | 0.01088 | -0.1072 | -17.7757
-6 | -0.1562 | 0.01026 | -0.1045 | -15.2242
-5.5 | -0.1179 | 0.00971 | -0.1019 | -12.1421
-5 | -0.0853 | 0.00906 | -0.0983 | -9.415
-4.5 | -0.0571 | 0.00838 | -0.0937 | -6.8138
-4 | -0.0385 | 0.00761 | -0.0873 | -5.0591
-3.5 | -0.0307 | 0.00672 | -0.0785 | -4.5685
-3 | -0.0407 | 0.00571 | -0.0657 | -7.1278
-2.5 | -0.0687 | 0.00503 | -0.0481 | -13.6581
-2 | -0.0499 | 0.00446 | -0.0404 | -11.1883
-1.5 | 0.0079 | 0.00449 | -0.0409 | 1.7595
-1 | 0.0684 | 0.00456 | -0.0421 | 15
-0.5 | 0.1291 | 0.00466 | -0.0432 | 27.7039
0 | 0.1913 | 0.00488 | -0.0446 | 39.2008
0.5 | 0.2525 | 0.00487 | -0.046 | 51.848
1 | 0.31 | 0.00474 | -0.0464 | 65.4008
1.5 | 0.3671 | 0.00461 | -0.0468 | 79.6312
2 | 0.4229 | 0.00458 | -0.0469 | 92.3362
2.5 | 0.4739 | 0.00453 | -0.046 | 104.6137
3 | 0.515 | 0.00451 | -0.0428 | 114.1907
3.5 | 0.5101 | 0.00488 | -0.0298 | 104.5287
4 | 0.4648 | 0.00634 | -0.0094 | 73.3123
4.5 | 0.4185 | 0.00841 | 0.0099 | 49.7622
5 | 0.4089 | 0.01003 | 0.0215 | 40.7677
5.5 | 0.4207 | 0.01128 | 0.0289 | 37.2961
6 | 0.4399 | 0.01241 | 0.0348 | 35.4472
6.5 | 0.4634 | 0.01345 | 0.0397 | 34.4535
7 | 0.4931 | 0.01437 | 0.0435 | 34.3145
7.5 | 0.5262 | 0.01526 | 0.0466 | 34.4823
8 | 0.5591 | 0.0162 | 0.0496 | 34.5123
8.5 | 0.5955 | 0.01707 | 0.0521 | 34.8858
9 | 0.6318 | 0.01798 | 0.0545 | 35.139
9.5 | 0.67 | 0.01887 | 0.0565 | 35.5061
10 | 0.7101 | 0.01971 | 0.0582 | 36.0274
10.5 | 0.7513 | 0.02054 | 0.0597 | 36.5774
11 | 0.7907 | 0.02147 | 0.0614 | 36.8281
11.5 | 0.8295 | 0.02245 | 0.0631 | 36.9488
12 | 0.8694 | 0.02342 | 0.0647 | 37.1221
12.5 | 0.9062 | 0.02457 | 0.0665 | 36.8824
13 | 0.9434 | 0.02575 | 0.0682 | 36.6369
13.5 | 0.9809 | 0.02693 | 0.0698 | 36.4241
14 | 1.014 | 0.02838 | 0.0718 | 35.7294
14.5 | 1.0493 | 0.02978 | 0.0735 | 35.2351
15 | 1.0799 | 0.03147 | 0.0755 | 34.3152
15.5 | 1.1096 | 0.03326 | 0.0775 | 33.3614
16 | 1.1336 | 0.03547 | 0.0798 | 31.9594
16.5 | 1.1575 | 0.0378 | 0.0819 | 30.6217
17 | 1.177 | 0.04055 | 0.084 | 29.0259
17.5 | 1.1976 | 0.04335 | 0.0857 | 27.6263
18 | 1.2159 | 0.04647 | 0.0873 | 26.1653
18.5 | 1.2297 | 0.05012 | 0.0886 | 24.5351
19.5 | 1.2408 | 0.0593 | 0.0904 | 20.9241
20 | 1.2427 | 0.06464 | 0.0904 | 19.2249

## 63. Re 3M Mach 0.50 (1)
BIGFOIL.COM POLAR EXPORT
NACA67-220 a=0.8
NACA67-220 a=0.8 |  |  |  | Cl Max: | 1.26 | at alpha= | 8.5 | deg
JavaFoil+Calcfoil stall+Eppler ext transition |  |  |  | L/D Max: | 150.18 | at alpha= | 3.5 | deg
Re: | 3000000 |  |  | Cd Min: | 0.00419 | at alpha= | -1 | deg
Mach: | 0.5 |  |  | Cl=0 at alpha= | -1.6712 | deg
|  |  |  | @ Cl=0.1, Cd= | 0.0041904
|  |  |  | @ Cl=0.4, Cd= | 0.0043897
|  |  |  | @ Cl=0.6, Cd= | 0.0046264
alpha (deg) | Cl | Cd | Cm | Cl/Cd
-20 | -1.048 | 0.16909 | 0.014 | -6.195
-19.5 | -1.02 | 0.16244 | 0.013 | -6.278
-19 | -0.994 | 0.16102 | 0.012 | -6.172
-18.5 | -0.962 | 0.15501 | 0.011 | -6.206
-18 | -0.934 | 0.1533 | 0.01 | -6.09
-17.5 | -0.905 | 0.14873 | 0.009 | -6.086
-17 | -0.877 | 0.14272 | 0.008 | -6.147
-16.5 | -0.85 | 0.14258 | 0.007 | -5.958
-16 | -0.82 | 0.13335 | 0.005 | -6.146
-15.5 | -0.791 | 0.12913 | 0.004 | -6.126
-15 | -0.763 | 0.12326 | 0.003 | -6.189
-14.5 | -0.735 | 0.11625 | 0.003 | -6.322
-14 | -0.706 | 0.11423 | 0.002 | -6.18
-13.5 | -0.677 | 0.10898 | 0.001 | -6.212
-13 | -0.649 | 0.1053 | 0 | -6.161
-12.5 | -0.621 | 0.09976 | -0.001 | -6.221
-12 | -0.593 | 0.09524 | -0.002 | -6.221
-11.5 | -0.563 | 0.08978 | -0.003 | -6.272
-11 | -0.535 | 0.08775 | -0.004 | -6.093
-10.5 | -0.509 | 0.07195 | -0.005 | -7.079
-10 | -0.564 | 0.02407 | -0.011 | -23.438
-9.5 | -0.816 | 0.01938 | -0.013 | -42.08
-9 | -0.856 | 0.01747 | -0.015 | -49.016
-8.5 | -0.847 | 0.0162 | -0.017 | -52.262
-8 | -0.816 | 0.01508 | -0.019 | -54.087
-7.5 | -0.772 | 0.01376 | -0.021 | -56.104
-7 | -0.72 | 0.01308 | -0.023 | -55.063
-6.5 | -0.663 | 0.0125 | -0.025 | -52.995
-6 | -0.601 | 0.01192 | -0.026 | -50.433
-5.5 | -0.537 | 0.01143 | -0.028 | -46.946
-5 | -0.47 | 0.01097 | -0.03 | -42.823
-4.5 | -0.401 | 0.01052 | -0.032 | -38.116
-4 | -0.332 | 0.00707 | -0.034 | -46.917
-3.5 | -0.263 | 0.00442 | -0.036 | -59.343
-3 | -0.191 | 0.00435 | -0.038 | -44.014
-2.5 | -0.12 | 0.00427 | -0.04 | -27.992
-2 | -0.048 | 0.00424 | -0.042 | -11.293
-1.5 | 0.025 | 0.00421 | -0.044 | 5.872
-1 | 0.097 | 0.00419 | -0.046 | 23.214
-0.5 | 0.17 | 0.0042 | -0.048 | 40.457
0 | 0.242 | 0.0043 | -0.05 | 56.138
0.5 | 0.314 | 0.00434 | -0.052 | 72.315
1 | 0.386 | 0.00438 | -0.053 | 88.097
1.5 | 0.458 | 0.00443 | -0.055 | 103.376
2 | 0.53 | 0.0045 | -0.057 | 117.794
2.5 | 0.602 | 0.00463 | -0.059 | 129.998
3 | 0.668 | 0.00477 | -0.061 | 140.193
3.5 | 0.738 | 0.00491 | -0.063 | 150.18
4 | 0.806 | 0.00566 | -0.065 | 142.412
4.5 | 0.871 | 0.00869 | -0.067 | 100.232
5 | 0.936 | 0.01113 | -0.068 | 84.07
5.5 | 0.999 | 0.01466 | -0.07 | 68.184
6 | 1.061 | 0.01546 | -0.072 | 68.632
6.5 | 1.12 | 0.01626 | -0.074 | 68.912
7 | 1.173 | 0.01716 | -0.076 | 68.368
7.5 | 1.216 | 0.01804 | -0.077 | 67.398
8 | 1.247 | 0.01878 | -0.079 | 66.386
8.5 | 1.26 | 0.02094 | -0.081 | 60.163
9 | 1.24 | 0.02243 | -0.083 | 55.286
9.5 | 1.137 | 0.02453 | -0.084 | 46.347
10 | 0.801 | 0.02717 | -0.086 | 29.475
10.5 | 0.697 | 0.08141 | -0.046 | 8.557
11 | 0.723 | 0.09012 | -0.043 | 8.018
11.5 | 0.75 | 0.09392 | -0.043 | 7.99
12 | 0.779 | 0.09625 | -0.045 | 8.091
12.5 | 0.808 | 0.10201 | -0.048 | 7.919
13 | 0.836 | 0.10527 | -0.049 | 7.937
13.5 | 0.863 | 0.10987 | -0.05 | 7.858

## 64. Re 3M Mach 0.50 (2)
BIGFOIL.COM POLAR EXPORT
NACA67-220 a=0.8
NACA67-220 a=0.8 |  |  |  | Cl Max: | 0.9969 | at alpha= | 14.5 | deg
XFOIL ncrit=9 |  |  |  | L/D Max: | 85.4414 | at alpha= | 3 | deg
Re: | 3000000 |  |  | Cd Min: | 0.15205 | at alpha= | 19.5 | deg
Mach: | 0.5 |  |  | Cl=0 at alpha= | -1.4546 | deg
|  |  |  | @ Cl=0.1, Cd= | 0.0053571
|  |  |  | @ Cl=0.4, Cd= | 0.0052456
|  |  |  | @ Cl=0.6, Cd= | 0.022503
alpha (deg) | Cl | Cd | Cm | Cl/Cd
-18 | -0.338 | 0.13485 | -0.144 | -2.5065
-17.5 | -0.3853 | 0.1192 | -0.1527 | -3.2324
-17 | -0.4289 | 0.10517 | -0.1609 | -4.0782
-16.5 | -0.4657 | 0.09256 | -0.1684 | -5.0313
-16 | -0.4962 | 0.08081 | -0.1753 | -6.1403
-15.5 | -0.5246 | 0.06956 | -0.1821 | -7.5417
-15 | -0.551 | 0.0594 | -0.1875 | -9.2761
-14.5 | -0.5841 | 0.04994 | -0.1907 | -11.696
-14 | -0.6171 | 0.04186 | -0.1906 | -14.742
-13.5 | -0.6437 | 0.03531 | -0.1876 | -18.23
-13 | -0.6567 | 0.03032 | -0.1828 | -21.659
-12.5 | -0.655 | 0.02655 | -0.1771 | -24.6704
-12 | -0.6378 | 0.02379 | -0.1716 | -26.8096
-11.5 | -0.6082 | 0.02177 | -0.1667 | -27.9375
-11 | -0.5699 | 0.02024 | -0.1625 | -28.1571
-10.5 | -0.5287 | 0.01892 | -0.1586 | -27.944
-10 | -0.4812 | 0.01792 | -0.1554 | -26.8527
-9.5 | -0.4325 | 0.01703 | -0.1526 | -25.3964
-9 | -0.3844 | 0.01618 | -0.1497 | -23.7577
-8.5 | -0.3324 | 0.01551 | -0.1475 | -21.4313
-8 | -0.2841 | 0.01477 | -0.1449 | -19.2349
-7.5 | -0.2336 | 0.01414 | -0.1427 | -16.5205
-7 | -0.1835 | 0.01354 | -0.1404 | -13.5524
-6.5 | -0.1328 | 0.01301 | -0.1384 | -10.2075
-6 | -0.0859 | 0.01242 | -0.1358 | -6.9163
-5.5 | -0.0453 | 0.01176 | -0.1322 | -3.852
-5 | -0.0068 | 0.01113 | -0.1283 | -0.61096
-4.5 | 0.0245 | 0.01032 | -0.1231 | 2.374
-4 | 0.047 | 0.00943 | -0.1163 | 4.9841
-3.5 | 0.0552 | 0.00836 | -0.1066 | 6.6029
-3 | 0.0338 | 0.00696 | -0.0911 | 4.8563
-2.5 | -0.0253 | 0.00555 | -0.0668 | -4.5586
-2 | -0.0674 | 0.00495 | -0.0443 | -13.6162
-1.5 | -0.0059 | 0.005 | -0.0438 | -1.18
-1 | 0.059 | 0.00513 | -0.0441 | 11.501
-0.5 | 0.1258 | 0.0055 | -0.0447 | 22.8727
0 | 0.1913 | 0.00576 | -0.0451 | 33.2118
0.5 | 0.2511 | 0.00581 | -0.0444 | 43.2186
1 | 0.3089 | 0.00571 | -0.0433 | 54.0981
1.5 | 0.3644 | 0.00529 | -0.0414 | 68.8847
2 | 0.3968 | 0.00524 | -0.0347 | 75.7252
2.5 | 0.4369 | 0.00531 | -0.0297 | 82.2787
3 | 0.4742 | 0.00555 | -0.0243 | 85.4414
3.5 | 0.5008 | 0.006 | -0.0167 | 83.4667
4 | 0.4583 | 0.0077 | 0.0038 | 59.5195
4.5 | 0.3952 | 0.01041 | 0.0268 | 37.9635
5 | 0.3854 | 0.01226 | 0.0394 | 31.4356
5.5 | 0.3846 | 0.01404 | 0.0498 | 27.3932
6 | 0.4023 | 0.01547 | 0.0569 | 26.0052
6.5 | 0.4304 | 0.0167 | 0.0622 | 25.7725
7 | 0.4614 | 0.01795 | 0.0669 | 25.7047
7.5 | 0.4962 | 0.01919 | 0.0709 | 25.8572
8 | 0.5328 | 0.0204 | 0.0747 | 26.1176
8.5 | 0.5698 | 0.02169 | 0.0783 | 26.2702
9 | 0.6129 | 0.02285 | 0.0811 | 26.8228
9.5 | 0.6589 | 0.02397 | 0.0836 | 27.4885
10 | 0.7019 | 0.02531 | 0.0865 | 27.7321
10.5 | 0.7456 | 0.02668 | 0.0893 | 27.946
11 | 0.7871 | 0.02824 | 0.0924 | 27.8718
11.5 | 0.8301 | 0.02983 | 0.0953 | 27.8277
12 | 0.8684 | 0.03177 | 0.0986 | 27.334
12.5 | 0.9072 | 0.0338 | 0.1018 | 26.8402
13 | 0.944 | 0.03607 | 0.1051 | 26.1713
13.5 | 0.9742 | 0.03888 | 0.1086 | 25.0566
14 | 0.9919 | 0.04264 | 0.1125 | 23.2622
14.5 | 0.9969 | 0.04749 | 0.1161 | 20.9918
15 | 0.9878 | 0.05375 | 0.1188 | 18.3777
15.5 | 0.9702 | 0.06125 | 0.1199 | 15.84
16 | 0.9454 | 0.07007 | 0.1189 | 13.4922
16.5 | 0.9193 | 0.07986 | 0.1158 | 11.5114
17 | 0.8863 | 0.09115 | 0.1105 | 9.7235
17.5 | 0.8547 | 0.10307 | 0.1038 | 8.2924
18 | 0.8231 | 0.11553 | 0.0962 | 7.1246
18.5 | 0.7962 | 0.12774 | 0.0886 | 6.233
19 | 0.7709 | 0.13989 | 0.081 | 5.5108
19.5 | 0.7477 | 0.15205 | 0.0735 | 4.9175

## 65. Re 4M Mach 0.00 (1)
BIGFOIL.COM POLAR EXPORT
NACA67-220 a=0.8
NACA67-220 a=0.8 |  |  |  | Cl Max: | 1.55 | at alpha= | 15.5 | deg
JavaFoil+Calcfoil stall+Eppler ext transition |  |  |  | L/D Max: | 144.527 | at alpha= | 3 | deg
Re: | 4000000 |  |  | Cd Min: | 0.00328 | at alpha= | 0 | deg
Mach: | 0 |  |  | Cl=0 at alpha= | -1.6719 | deg
|  |  |  | @ Cl=0.1, Cd= | 0.0035123
|  |  |  | @ Cl=0.4, Cd= | 0.0035316
|  |  |  | @ Cl=0.6, Cd= | 0.004192
alpha (deg) | Cl | Cd | Cm | Cl/Cd
-20 | -1.164 | 0.10463 | 0.016 | -11.125
-19.5 | -1.202 | 0.07937 | 0.016 | -15.148
-19 | -1.244 | 0.05777 | 0.016 | -21.525
-18.5 | -1.299 | 0.03736 | 0.015 | -34.759
-18 | -1.309 | 0.03308 | 0.014 | -39.555
-17.5 | -1.313 | 0.0296 | 0.013 | -44.362
-17 | -1.312 | 0.02766 | 0.011 | -47.429
-16.5 | -1.307 | 0.02584 | 0.01 | -50.583
-16 | -1.299 | 0.02437 | 0.008 | -53.304
-15.5 | -1.288 | 0.02307 | 0.007 | -55.849
-15 | -1.275 | 0.02167 | 0.006 | -58.818
-14.5 | -1.258 | 0.0204 | 0.004 | -61.658
-14 | -1.237 | 0.01935 | 0.003 | -63.931
-13.5 | -1.213 | 0.01831 | 0.001 | -66.251
-13 | -1.186 | 0.01741 | -0.001 | -68.1
-12.5 | -1.155 | 0.01661 | -0.002 | -69.513
-12 | -1.121 | 0.01585 | -0.004 | -70.721
-11.5 | -1.084 | 0.01523 | -0.005 | -71.196
-11 | -1.045 | 0.01445 | -0.007 | -72.29
-10.5 | -1.002 | 0.01387 | -0.008 | -72.282
-10 | -0.958 | 0.01306 | -0.01 | -73.312
-9.5 | -0.911 | 0.01247 | -0.012 | -73.025
-9 | -0.862 | 0.01164 | -0.013 | -74.042
-8.5 | -0.811 | 0.01104 | -0.015 | -73.439
-8 | -0.758 | 0.01062 | -0.017 | -71.334
-7.5 | -0.703 | 0.01052 | -0.018 | -66.796
-7 | -0.647 | 0.01014 | -0.02 | -63.833
-6.5 | -0.59 | 0.00981 | -0.022 | -60.127
-6 | -0.532 | 0.00945 | -0.023 | -56.249
-5.5 | -0.472 | 0.00917 | -0.025 | -51.474
-5 | -0.412 | 0.00887 | -0.027 | -46.459
-4.5 | -0.351 | 0.00737 | -0.028 | -47.688
-4 | -0.29 | 0.00598 | -0.03 | -48.533
-3.5 | -0.23 | 0.00416 | -0.032 | -55.144
-3 | -0.167 | 0.00365 | -0.034 | -45.902
-2.5 | -0.105 | 0.00361 | -0.035 | -28.996
-2 | -0.042 | 0.00354 | -0.037 | -11.798
-1.5 | 0.022 | 0.00353 | -0.039 | 6.127
-1 | 0.085 | 0.00351 | -0.04 | 24.24
-0.5 | 0.149 | 0.00352 | -0.042 | 42.175
0 | 0.211 | 0.00328 | -0.044 | 64.194
0.5 | 0.274 | 0.0033 | -0.045 | 82.821
1 | 0.337 | 0.00348 | -0.047 | 96.652
1.5 | 0.399 | 0.00353 | -0.049 | 113.008
2 | 0.462 | 0.00363 | -0.05 | 127.203
2.5 | 0.524 | 0.00397 | -0.052 | 132.218
3 | 0.584 | 0.00404 | -0.054 | 144.527
3.5 | 0.644 | 0.00461 | -0.055 | 139.646
4 | 0.704 | 0.00503 | -0.057 | 140.183
4.5 | 0.762 | 0.00724 | -0.058 | 105.368
5 | 0.821 | 0.00859 | -0.06 | 95.548
5.5 | 0.88 | 0.00968 | -0.061 | 90.862
6 | 0.937 | 0.01087 | -0.063 | 86.229
6.5 | 0.994 | 0.01223 | -0.065 | 81.281
7 | 1.049 | 0.01269 | -0.066 | 82.649
7.5 | 1.102 | 0.01319 | -0.068 | 83.51
8 | 1.153 | 0.01375 | -0.069 | 83.842
8.5 | 1.201 | 0.01421 | -0.071 | 84.559
9 | 1.248 | 0.0148 | -0.072 | 84.289
9.5 | 1.291 | 0.0154 | -0.074 | 83.827
10 | 1.332 | 0.01606 | -0.075 | 82.957
10.5 | 1.37 | 0.0173 | -0.077 | 79.152
11 | 1.404 | 0.01796 | -0.078 | 78.175
11.5 | 1.435 | 0.01878 | -0.08 | 76.413
12 | 1.463 | 0.01968 | -0.081 | 74.35
12.5 | 1.487 | 0.0204 | -0.082 | 72.883
13 | 1.507 | 0.0213 | -0.084 | 70.739
13.5 | 1.523 | 0.02238 | -0.085 | 68.078
14 | 1.536 | 0.0233 | -0.086 | 65.906
14.5 | 1.544 | 0.02435 | -0.088 | 63.416
15 | 1.549 | 0.02575 | -0.089 | 60.139
15.5 | 1.55 | 0.02686 | -0.09 | 57.706
16 | 1.547 | 0.02831 | -0.091 | 54.659
16.5 | 1.541 | 0.02983 | -0.093 | 51.669
17 | 1.532 | 0.03144 | -0.094 | 48.708
17.5 | 1.518 | 0.0334 | -0.095 | 45.46
18 | 1.502 | 0.03535 | -0.096 | 42.503
18.5 | 1.483 | 0.0378 | -0.097 | 39.242
19 | 1.463 | 0.04004 | -0.098 | 36.527
19.5 | 1.439 | 0.04306 | -0.098 | 33.422
20 | 1.402 | 0.05082 | -0.098 | 27.58

## 66. Re 4M Mach 0.00 (2)
BIGFOIL.COM POLAR EXPORT
NACA67-220 a=0.8
NACA67-220 a=0.8 |  |  |  | Cl Max: | 1.3102 | at alpha= | 19.5 | deg
XFOIL ncrit=9 |  |  |  | L/D Max: | 123.15 | at alpha= | 3 | deg
Re: | 4000000 |  |  | Cd Min: | 0.04463 | at alpha= | 19.5 | deg
Mach: | 0 |  |  | Cl=0 at alpha= | -1.672 | deg
|  |  |  | @ Cl=0.1, Cd= | 0.0038239
|  |  |  | @ Cl=0.4, Cd= | 0.003949
|  |  |  | @ Cl=0.6, Cd= | 0.015137
alpha (deg) | Cl | Cd | Cm | Cl/Cd
-20 | -1.1613 | 0.03614 | -0.1329 | -32.1334
-19.5 | -1.1438 | 0.03366 | -0.1318 | -33.981
-19 | -1.1236 | 0.03148 | -0.1307 | -35.6925
-18.5 | -1.1021 | 0.02951 | -0.1293 | -37.3467
-18 | -1.0781 | 0.02778 | -0.1278 | -38.8085
-17.5 | -1.0532 | 0.02616 | -0.1262 | -40.2599
-17 | -1.0305 | 0.02443 | -0.1242 | -42.1817
-16.5 | -1.002 | 0.02306 | -0.1226 | -43.4519
-16 | -0.9736 | 0.02177 | -0.1208 | -44.7221
-15.5 | -0.9401 | 0.02074 | -0.1195 | -45.3279
-15 | -0.9079 | 0.0197 | -0.1178 | -46.0863
-14.5 | -0.8726 | 0.01883 | -0.1165 | -46.3409
-14 | -0.8384 | 0.01792 | -0.1148 | -46.7857
-13.5 | -0.8043 | 0.01704 | -0.1131 | -47.2007
-13 | -0.7657 | 0.01632 | -0.1119 | -46.9179
-12.5 | -0.7279 | 0.01558 | -0.1105 | -46.7202
-12 | -0.6905 | 0.01485 | -0.109 | -46.4983
-11.5 | -0.6495 | 0.01426 | -0.108 | -45.547
-11 | -0.6085 | 0.01368 | -0.1068 | -44.481
-10.5 | -0.5656 | 0.0132 | -0.1059 | -42.8485
-10 | -0.5248 | 0.01266 | -0.1046 | -41.4534
-9.5 | -0.4814 | 0.0122 | -0.1037 | -39.459
-9 | -0.4367 | 0.0118 | -0.1029 | -37.0085
-8.5 | -0.3943 | 0.01134 | -0.1017 | -34.7707
-8 | -0.351 | 0.01093 | -0.1005 | -32.1134
-7.5 | -0.3063 | 0.01057 | -0.0996 | -28.9782
-7 | -0.2623 | 0.0102 | -0.0985 | -25.7157
-6.5 | -0.2211 | 0.00978 | -0.0969 | -22.6074
-6 | -0.1811 | 0.00933 | -0.095 | -19.4105
-5.5 | -0.1431 | 0.00882 | -0.0927 | -16.2245
-5 | -0.1088 | 0.00824 | -0.0896 | -13.2039
-4.5 | -0.0754 | 0.00769 | -0.0864 | -9.8049
-4 | -0.0481 | 0.00705 | -0.0818 | -6.8227
-3.5 | -0.0309 | 0.0063 | -0.0751 | -4.9048
-2.5 | -0.0279 | 0.00503 | -0.0541 | -5.5467
-2 | -0.0246 | 0.0042 | -0.0437 | -5.8571
-1.5 | 0.0129 | 0.00377 | -0.0404 | 3.4218
-1 | 0.0709 | 0.00378 | -0.0415 | 18.7566
-0.5 | 0.1306 | 0.00387 | -0.043 | 33.7468
0 | 0.1891 | 0.00389 | -0.0442 | 48.6118
0.5 | 0.247 | 0.00391 | -0.0451 | 63.1714
1 | 0.3043 | 0.00394 | -0.0459 | 77.2335
1.5 | 0.3613 | 0.00397 | -0.0468 | 91.0076
2 | 0.4166 | 0.00394 | -0.0474 | 105.736
2.5 | 0.4697 | 0.0039 | -0.0474 | 120.4359
3 | 0.4926 | 0.004 | -0.0408 | 123.15
3.5 | 0.4308 | 0.00532 | -0.0165 | 80.9774
4 | 0.4022 | 0.00684 | -0.0004 | 58.8012
5 | 0.3996 | 0.00945 | 0.0195 | 42.2857
5.5 | 0.4195 | 0.01044 | 0.0251 | 40.182
6 | 0.4419 | 0.01143 | 0.0301 | 38.6614
6.5 | 0.4725 | 0.01224 | 0.0335 | 38.6029
7 | 0.5055 | 0.01301 | 0.0364 | 38.8547
7.5 | 0.5381 | 0.01385 | 0.0393 | 38.852
8 | 0.5743 | 0.0146 | 0.0415 | 39.3356
8.5 | 0.6107 | 0.01536 | 0.0436 | 39.7591
9 | 0.6485 | 0.0161 | 0.0453 | 40.2795
9.5 | 0.6865 | 0.01683 | 0.047 | 40.7903
10 | 0.726 | 0.01753 | 0.0484 | 41.4147
10.5 | 0.7669 | 0.01818 | 0.0495 | 42.1837
11 | 0.806 | 0.01892 | 0.0508 | 42.6004
11.5 | 0.8442 | 0.01972 | 0.0522 | 42.8093
12 | 0.882 | 0.02055 | 0.0535 | 42.9197
12.5 | 0.9206 | 0.02137 | 0.0547 | 43.0791
13 | 0.9582 | 0.02224 | 0.0559 | 43.0845
13.5 | 0.9932 | 0.02327 | 0.0574 | 42.6816
14 | 1.0289 | 0.02429 | 0.0587 | 42.359
14.5 | 1.0643 | 0.02535 | 0.0599 | 41.9842
15 | 1.0959 | 0.02663 | 0.0614 | 41.1528
15.5 | 1.1297 | 0.02782 | 0.0626 | 40.6075
16 | 1.1571 | 0.0294 | 0.0644 | 39.3571
16.5 | 1.1848 | 0.03102 | 0.066 | 38.1947
17 | 1.2084 | 0.0329 | 0.0679 | 36.7295
17.5 | 1.232 | 0.03485 | 0.0696 | 35.3515
18 | 1.2573 | 0.03675 | 0.0709 | 34.2122
18.5 | 1.2775 | 0.03909 | 0.0724 | 32.681
19 | 1.294 | 0.04178 | 0.0739 | 30.9718
19.5 | 1.3102 | 0.04463 | 0.0752 | 29.3569

## 67. Re 4M Mach 0.10 (1)
BIGFOIL.COM POLAR EXPORT
NACA67-220 a=0.8
NACA67-220 a=0.8 |  |  |  | Cl Max: | 1.533 | at alpha= | 15 | deg
JavaFoil+Calcfoil stall+Eppler ext transition |  |  |  | L/D Max: | 144.829 | at alpha= | 3 | deg
Re: | 4000000 |  |  | Cd Min: | 0.00331 | at alpha= | 0.5 | deg
Mach: | 0.1 |  |  | Cl=0 at alpha= | -1.6719 | deg
|  |  |  | @ Cl=0.1, Cd= | 0.0035223
|  |  |  | @ Cl=0.4, Cd= | 0.0035491
|  |  |  | @ Cl=0.6, Cd= | 0.0041822
alpha (deg) | Cl | Cd | Cm | Cl/Cd
-20 | -1.11 | 0.11814 | 0.015 | -9.399
-19.5 | -1.132 | 0.10423 | 0.015 | -10.86
-19 | -1.166 | 0.0821 | 0.015 | -14.207
-18.5 | -1.218 | 0.05537 | 0.014 | -22.006
-18 | -1.275 | 0.03554 | 0.014 | -35.881
-17.5 | -1.284 | 0.03183 | 0.013 | -40.345
-17 | -1.288 | 0.02896 | 0.011 | -44.469
-16.5 | -1.288 | 0.02667 | 0.01 | -48.284
-16 | -1.283 | 0.02498 | 0.009 | -51.362
-15.5 | -1.274 | 0.02368 | 0.007 | -53.804
-15 | -1.263 | 0.02218 | 0.006 | -56.972
-14.5 | -1.249 | 0.0209 | 0.004 | -59.752
-14 | -1.23 | 0.01963 | 0.003 | -62.693
-13.5 | -1.208 | 0.0186 | 0.001 | -64.958
-13 | -1.182 | 0.01764 | -0.001 | -67.043
-12.5 | -1.153 | 0.01686 | -0.002 | -68.402
-12 | -1.12 | 0.01609 | -0.004 | -69.641
-11.5 | -1.084 | 0.01539 | -0.005 | -70.477
-11 | -1.046 | 0.01461 | -0.007 | -71.561
-10.5 | -1.004 | 0.01404 | -0.008 | -71.55
-10 | -0.96 | 0.01321 | -0.01 | -72.67
-9.5 | -0.913 | 0.01258 | -0.012 | -72.594
-9 | -0.865 | 0.01157 | -0.013 | -74.718
-8.5 | -0.813 | 0.01112 | -0.015 | -73.12
-8 | -0.761 | 0.01099 | -0.017 | -69.211
-7.5 | -0.706 | 0.01061 | -0.018 | -66.559
-7 | -0.65 | 0.0102 | -0.02 | -63.736
-6.5 | -0.592 | 0.00987 | -0.022 | -60.027
-6 | -0.534 | 0.00954 | -0.023 | -55.96
-5.5 | -0.474 | 0.00921 | -0.025 | -51.482
-5 | -0.414 | 0.00892 | -0.027 | -46.411
-4.5 | -0.353 | 0.00744 | -0.028 | -47.446
-4 | -0.291 | 0.00653 | -0.03 | -44.655
-3.5 | -0.231 | 0.00417 | -0.032 | -55.266
-3 | -0.168 | 0.00365 | -0.034 | -46.079
-2.5 | -0.105 | 0.00361 | -0.035 | -29.107
-2 | -0.042 | 0.00356 | -0.037 | -11.792
-1.5 | 0.022 | 0.00353 | -0.039 | 6.153
-1 | 0.085 | 0.00352 | -0.041 | 24.286
-0.5 | 0.149 | 0.00353 | -0.042 | 42.342
0 | 0.212 | 0.00361 | -0.044 | 58.726
0.5 | 0.275 | 0.00331 | -0.046 | 83.144
1 | 0.338 | 0.00349 | -0.047 | 97.021
1.5 | 0.401 | 0.00355 | -0.049 | 113.096
2 | 0.464 | 0.00364 | -0.051 | 127.421
2.5 | 0.527 | 0.00396 | -0.052 | 132.976
3 | 0.587 | 0.00405 | -0.054 | 144.829
3.5 | 0.647 | 0.00466 | -0.056 | 138.874
4 | 0.708 | 0.0051 | -0.057 | 138.768
4.5 | 0.766 | 0.00732 | -0.059 | 104.7
5 | 0.825 | 0.00866 | -0.06 | 95.256
5.5 | 0.884 | 0.00977 | -0.062 | 90.429
6 | 0.941 | 0.01095 | -0.063 | 85.961
6.5 | 0.998 | 0.01233 | -0.065 | 80.964
7 | 1.054 | 0.0128 | -0.066 | 82.287
7.5 | 1.106 | 0.01331 | -0.068 | 83.102
8 | 1.157 | 0.01384 | -0.07 | 83.575
8.5 | 1.206 | 0.01434 | -0.071 | 84.053
9 | 1.251 | 0.01496 | -0.073 | 83.675
9.5 | 1.295 | 0.01553 | -0.074 | 83.347
10 | 1.335 | 0.01623 | -0.076 | 82.24
10.5 | 1.372 | 0.01745 | -0.077 | 78.599
11 | 1.405 | 0.01821 | -0.079 | 77.151
11.5 | 1.435 | 0.01904 | -0.08 | 75.377
12 | 1.461 | 0.01993 | -0.081 | 73.337
12.5 | 1.484 | 0.02072 | -0.083 | 71.604
13 | 1.502 | 0.02163 | -0.084 | 69.422
13.5 | 1.516 | 0.02275 | -0.086 | 66.624
14 | 1.526 | 0.0237 | -0.087 | 64.382
14.5 | 1.532 | 0.02484 | -0.088 | 61.644
15 | 1.533 | 0.02626 | -0.089 | 58.375
15.5 | 1.53 | 0.02753 | -0.091 | 55.58
16 | 1.524 | 0.029 | -0.092 | 52.559
16.5 | 1.514 | 0.03064 | -0.093 | 49.411
17 | 1.5 | 0.03264 | -0.094 | 45.935
17.5 | 1.482 | 0.03447 | -0.095 | 43.008
18 | 1.462 | 0.03666 | -0.096 | 39.866
18.5 | 1.438 | 0.03937 | -0.097 | 36.525
19 | 1.411 | 0.04255 | -0.098 | 33.161
19.5 | 1.382 | 0.04581 | -0.098 | 30.174
20 | 1.342 | 0.05263 | -0.098 | 25.499

## 68. Re 4M Mach 0.10 (2)
BIGFOIL.COM POLAR EXPORT
NACA67-220 a=0.8
NACA67-220 a=0.8 |  |  |  | Cl Max: | 1.3083 | at alpha= | 19.5 | deg
XFOIL ncrit=9 |  |  |  | L/D Max: | 123.375 | at alpha= | 3 | deg
Re: | 4000000 |  |  | Cd Min: | 0.04599 | at alpha= | 19.5 | deg
Mach: | 0.1 |  |  | Cl=0 at alpha= | -1.672 | deg
|  |  |  | @ Cl=0.1, Cd= | 0.0038433
|  |  |  | @ Cl=0.4, Cd= | 0.0039666
|  |  |  | @ Cl=0.6, Cd= | 0.015323
alpha (deg) | Cl | Cd | Cm | Cl/Cd
-20 | -1.1529 | 0.03782 | -0.1362 | -30.4839
-19.5 | -1.1373 | 0.03506 | -0.1352 | -32.4387
-19 | -1.1184 | 0.0327 | -0.134 | -34.2018
-18.5 | -1.0984 | 0.03052 | -0.1325 | -35.9895
-18 | -1.0743 | 0.02871 | -0.131 | -37.419
-17.5 | -1.0503 | 0.02697 | -0.1293 | -38.9433
-17 | -1.0263 | 0.02522 | -0.1274 | -40.6939
-16.5 | -1.0013 | 0.02361 | -0.1254 | -42.41
-16 | -0.9729 | 0.02226 | -0.1235 | -43.7062
-15.5 | -0.9406 | 0.02114 | -0.122 | -44.4939
-15 | -0.9073 | 0.02009 | -0.1204 | -45.1618
-14.5 | -0.8737 | 0.01911 | -0.1187 | -45.7195
-14 | -0.838 | 0.01824 | -0.1171 | -45.943
-13.5 | -0.8036 | 0.01733 | -0.1153 | -46.3705
-13 | -0.7664 | 0.01653 | -0.1139 | -46.3642
-12.5 | -0.7276 | 0.01579 | -0.1125 | -46.0798
-12 | -0.6893 | 0.01507 | -0.111 | -45.7399
-11.5 | -0.6499 | 0.01441 | -0.1096 | -45.1006
-11 | -0.6083 | 0.01383 | -0.1085 | -43.9841
-10.5 | -0.5649 | 0.01333 | -0.1075 | -42.3781
-10 | -0.5232 | 0.0128 | -0.1063 | -40.875
-9.5 | -0.4806 | 0.0123 | -0.1052 | -39.0732
-9 | -0.4356 | 0.0119 | -0.1043 | -36.605
-8.5 | -0.3922 | 0.01145 | -0.1032 | -34.2533
-8 | -0.3492 | 0.01103 | -0.1019 | -31.6591
-7.5 | -0.3043 | 0.01066 | -0.101 | -28.546
-7 | -0.26 | 0.01028 | -0.0998 | -25.2918
-6.5 | -0.2177 | 0.00988 | -0.0983 | -22.0344
-6 | -0.1784 | 0.00941 | -0.0963 | -18.9586
-5.5 | -0.1398 | 0.00889 | -0.094 | -15.7255
-5 | -0.1054 | 0.00832 | -0.091 | -12.6683
-4.5 | -0.0717 | 0.00775 | -0.0877 | -9.2516
-4 | -0.0446 | 0.00711 | -0.083 | -6.2729
-3.5 | -0.0271 | 0.00636 | -0.0764 | -4.261
-2.5 | -0.0254 | 0.00504 | -0.055 | -5.0397
-2 | -0.0244 | 0.00421 | -0.044 | -5.7957
-1.5 | 0.0128 | 0.00378 | -0.0406 | 3.3862
-1 | 0.0711 | 0.0038 | -0.0417 | 18.7105
-0.5 | 0.1312 | 0.00389 | -0.0432 | 33.7275
0 | 0.1899 | 0.00391 | -0.0443 | 48.5678
0.5 | 0.2482 | 0.00393 | -0.0453 | 63.1552
1 | 0.3056 | 0.00395 | -0.0461 | 77.3671
1.5 | 0.3629 | 0.00398 | -0.047 | 91.1809
2 | 0.4183 | 0.00396 | -0.0474 | 105.6313
2.5 | 0.4713 | 0.00392 | -0.0474 | 120.2296
3 | 0.4935 | 0.004 | -0.0405 | 123.375
3.5 | 0.4321 | 0.00533 | -0.0163 | 81.0694
4 | 0.4024 | 0.00688 | 0 | 58.4884
4.5 | 0.3879 | 0.00841 | 0.0127 | 46.1237
5.5 | 0.418 | 0.01055 | 0.026 | 39.6209
6 | 0.4398 | 0.01157 | 0.0311 | 38.0121
6.5 | 0.4709 | 0.01237 | 0.0345 | 38.0679
7 | 0.5041 | 0.01315 | 0.0374 | 38.3346
7.5 | 0.5366 | 0.01401 | 0.0404 | 38.3012
8 | 0.5734 | 0.01475 | 0.0425 | 38.8746
8.5 | 0.6096 | 0.01553 | 0.0447 | 39.2531
9 | 0.6467 | 0.01632 | 0.0467 | 39.6262
9.5 | 0.6857 | 0.01705 | 0.0483 | 40.217
10 | 0.7258 | 0.01774 | 0.0496 | 40.9132
10.5 | 0.7672 | 0.01839 | 0.0507 | 41.7183
11 | 0.8053 | 0.01919 | 0.0523 | 41.9646
11.5 | 0.8444 | 0.01998 | 0.0536 | 42.2623
12 | 0.8828 | 0.02082 | 0.0549 | 42.4015
12.5 | 0.9219 | 0.02164 | 0.0561 | 42.6017
13 | 0.9581 | 0.02261 | 0.0576 | 42.3751
13.5 | 0.9942 | 0.02363 | 0.059 | 42.0736
14 | 1.0308 | 0.02464 | 0.0603 | 41.8344
14.5 | 1.0645 | 0.02583 | 0.0618 | 41.2118
15 | 1.0972 | 0.02709 | 0.0633 | 40.502
15.5 | 1.1296 | 0.02841 | 0.0647 | 39.7606
16 | 1.1576 | 0.03002 | 0.0665 | 38.561
17 | 1.2075 | 0.03373 | 0.0702 | 35.799
17.5 | 1.2312 | 0.03575 | 0.0719 | 34.4392
18 | 1.2556 | 0.0378 | 0.0733 | 33.2169
18.5 | 1.2756 | 0.04024 | 0.0749 | 31.6998
19 | 1.2906 | 0.04314 | 0.0765 | 29.9166
19.5 | 1.3083 | 0.04599 | 0.0776 | 28.4475

## 69. Re 4M Mach 0.25 (1)
BIGFOIL.COM POLAR EXPORT
NACA67-220 a=0.8
NACA67-220 a=0.8 |  |  |  | Cl Max: | 1.451 | at alpha= | 13 | deg
JavaFoil+Calcfoil stall+Eppler ext transition |  |  |  | L/D Max: | 154.634 | at alpha= | 3 | deg
Re: | 4000000 |  |  | Cd Min: | 0.00348 | at alpha= | 1.5 | deg
Mach: | 0.25 |  |  | Cl=0 at alpha= | -1.6692 | deg
|  |  |  | @ Cl=0.1, Cd= | 0.0035819
|  |  |  | @ Cl=0.4, Cd= | 0.0035225
|  |  |  | @ Cl=0.6, Cd= | 0.0038874
alpha (deg) | Cl | Cd | Cm | Cl/Cd
-19.5 | -0.788 | 0.15821 | 0.011 | -4.981
-19 | -0.828 | 0.14666 | 0.011 | -5.647
-18.5 | -0.866 | 0.13658 | 0.01 | -6.34
-18 | -0.9 | 0.12641 | 0.01 | -7.123
-17.5 | -0.933 | 0.11513 | 0.009 | -8.107
-17 | -0.977 | 0.09349 | 0.009 | -10.449
-16.5 | -1.016 | 0.07684 | 0.008 | -13.216
-16 | -1.13 | 0.03368 | 0.009 | -33.535
-15.5 | -1.155 | 0.02789 | 0.007 | -41.424
-15 | -1.166 | 0.02537 | 0.006 | -45.971
-14.5 | -1.17 | 0.02388 | 0.004 | -48.979
-14 | -1.169 | 0.02194 | 0.003 | -53.291
-13.5 | -1.162 | 0.02061 | 0.001 | -56.399
-13 | -1.15 | 0.0192 | -0.001 | -59.888
-12.5 | -1.131 | 0.01829 | -0.002 | -61.859
-12 | -1.108 | 0.01741 | -0.004 | -63.624
-11.5 | -1.079 | 0.01631 | -0.005 | -66.204
-11 | -1.047 | 0.01544 | -0.007 | -67.809
-10.5 | -1.01 | 0.0146 | -0.009 | -69.163
-10 | -0.969 | 0.01376 | -0.01 | -70.47
-9.5 | -0.925 | 0.01314 | -0.012 | -70.436
-9 | -0.878 | 0.0128 | -0.014 | -68.592
-8.5 | -0.828 | 0.01187 | -0.015 | -69.756
-8 | -0.776 | 0.01143 | -0.017 | -67.854
-7.5 | -0.721 | 0.011 | -0.019 | -65.58
-7 | -0.665 | 0.01058 | -0.02 | -62.798
-6.5 | -0.606 | 0.01018 | -0.022 | -59.549
-6 | -0.547 | 0.00984 | -0.024 | -55.601
-5.5 | -0.486 | 0.0095 | -0.026 | -51.209
-5 | -0.425 | 0.00917 | -0.027 | -46.288
-4.5 | -0.362 | 0.00812 | -0.029 | -44.572
-4 | -0.299 | 0.00675 | -0.031 | -44.288
-3.5 | -0.237 | 0.00428 | -0.033 | -55.316
-3 | -0.173 | 0.00373 | -0.035 | -46.288
-2.5 | -0.108 | 0.00368 | -0.036 | -29.346
-2 | -0.043 | 0.00362 | -0.038 | -11.92
-1.5 | 0.022 | 0.00357 | -0.04 | 6.233
-1 | 0.088 | 0.00358 | -0.042 | 24.483
-0.5 | 0.153 | 0.00359 | -0.043 | 42.656
0 | 0.217 | 0.00366 | -0.045 | 59.461
0.5 | 0.282 | 0.00369 | -0.047 | 76.56
1 | 0.347 | 0.00371 | -0.049 | 93.489
1.5 | 0.412 | 0.00348 | -0.05 | 118.363
2 | 0.476 | 0.00359 | -0.052 | 132.877
2.5 | 0.541 | 0.00381 | -0.054 | 142.086
3 | 0.602 | 0.00389 | -0.055 | 154.634
3.5 | 0.664 | 0.00481 | -0.057 | 138.184
4 | 0.725 | 0.00617 | -0.059 | 117.564
4.5 | 0.786 | 0.00759 | -0.06 | 103.465
5 | 0.846 | 0.00921 | -0.062 | 91.881
5.5 | 0.906 | 0.01055 | -0.063 | 85.825
6 | 0.964 | 0.01235 | -0.065 | 78.119
6.5 | 1.022 | 0.01279 | -0.067 | 79.946
7 | 1.078 | 0.01335 | -0.068 | 80.766
7.5 | 1.131 | 0.01391 | -0.07 | 81.313
8 | 1.181 | 0.0145 | -0.071 | 81.405
8.5 | 1.228 | 0.01512 | -0.073 | 81.183
9 | 1.272 | 0.01574 | -0.075 | 80.8
9.5 | 1.312 | 0.01648 | -0.076 | 79.615
10 | 1.347 | 0.0178 | -0.078 | 75.697
10.5 | 1.378 | 0.01863 | -0.079 | 73.977
11 | 1.404 | 0.01949 | -0.081 | 72.074
11.5 | 1.425 | 0.02043 | -0.082 | 69.774
12 | 1.44 | 0.02154 | -0.084 | 66.866
12.5 | 1.449 | 0.02273 | -0.085 | 63.737
13 | 1.451 | 0.02372 | -0.086 | 61.173
13.5 | 1.446 | 0.02528 | -0.088 | 57.216
14 | 1.435 | 0.02656 | -0.089 | 54.051
14.5 | 1.417 | 0.02815 | -0.09 | 50.339
15 | 1.392 | 0.02995 | -0.091 | 46.47
15.5 | 1.359 | 0.0322 | -0.093 | 42.205
16 | 1.32 | 0.0345 | -0.094 | 38.257
16.5 | 1.273 | 0.03798 | -0.094 | 33.511
17 | 1.216 | 0.04348 | -0.095 | 27.966
17.5 | 1.07 | 0.08536 | -0.083 | 12.532
18 | 0.981 | 0.11668 | -0.074 | 8.406

## 70. Re 4M Mach 0.25 (2)
BIGFOIL.COM POLAR EXPORT
NACA67-220 a=0.8
NACA67-220 a=0.8 |  |  |  | Cl Max: | 1.2868 | at alpha= | 20 | deg
XFOIL ncrit=9 |  |  |  | L/D Max: | 122.709 | at alpha= | 3 | deg
Re: | 4000000 |  |  | Cd Min: | 0.06016 | at alpha= | 20 | deg
Mach: | 0.25 |  |  | Cl=0 at alpha= | -1.6695 | deg
|  |  |  | @ Cl=0.1, Cd= | 0.0039636
|  |  |  | @ Cl=0.4, Cd= | 0.0040441
|  |  |  | @ Cl=0.6, Cd= | 0.016499
alpha (deg) | Cl | Cd | Cm | Cl/Cd
-20 | -1.0701 | 0.05116 | -0.1518 | -20.9167
-19.5 | -1.0726 | 0.04588 | -0.1519 | -23.3784
-19 | -1.0664 | 0.0417 | -0.1513 | -25.5731
-18.5 | -1.0619 | 0.03769 | -0.1497 | -28.1746
-18 | -1.0485 | 0.03458 | -0.1479 | -30.321
-17.5 | -1.0302 | 0.0319 | -0.1461 | -32.2947
-17 | -1.01 | 0.02948 | -0.1439 | -34.2605
-16.5 | -0.9847 | 0.0275 | -0.1417 | -35.8073
-16 | -0.9651 | 0.02534 | -0.1388 | -38.086
-15.5 | -0.9371 | 0.02372 | -0.1363 | -39.5067
-15 | -0.9061 | 0.02231 | -0.134 | -40.6141
-14.5 | -0.8743 | 0.02102 | -0.1316 | -41.5937
-14 | -0.8385 | 0.01993 | -0.1295 | -42.0723
-13.5 | -0.8023 | 0.01889 | -0.1274 | -42.4722
-13 | -0.7656 | 0.01788 | -0.1253 | -42.8188
-12.5 | -0.7264 | 0.01699 | -0.1234 | -42.7546
-12 | -0.6884 | 0.01612 | -0.1213 | -42.7047
-11.5 | -0.6466 | 0.0154 | -0.1197 | -41.987
-11 | -0.6047 | 0.01471 | -0.1181 | -41.1081
-10.5 | -0.5629 | 0.01405 | -0.1163 | -40.0641
-10 | -0.5178 | 0.01352 | -0.1151 | -38.2988
-9.5 | -0.4737 | 0.01298 | -0.1137 | -36.4946
-9 | -0.4285 | 0.01249 | -0.1124 | -34.3074
-8.5 | -0.384 | 0.01201 | -0.111 | -31.9734
-8 | -0.3388 | 0.01156 | -0.1097 | -29.308
-7.5 | -0.292 | 0.01118 | -0.1086 | -26.1181
-7 | -0.2475 | 0.01075 | -0.1072 | -23.0233
-6.5 | -0.2034 | 0.01035 | -0.1056 | -19.6522
-6 | -0.1604 | 0.00988 | -0.1039 | -16.2348
-5.5 | -0.122 | 0.00931 | -0.1013 | -13.1042
-5 | -0.0858 | 0.00872 | -0.0982 | -9.8394
-4.5 | -0.0519 | 0.00813 | -0.0947 | -6.3838
-4 | -0.0248 | 0.00744 | -0.0898 | -3.3333
-3.5 | -0.0067 | 0.00665 | -0.083 | -1.0075
-3 | 0.003 | 0.00584 | -0.0743 | 0.5137
-2.5 | -0.007 | 0.00506 | -0.061 | -1.3834
-2 | -0.0232 | 0.00429 | -0.0459 | -5.4079
-1.5 | 0.0119 | 0.00386 | -0.0417 | 3.0829
-1 | 0.072 | 0.0039 | -0.0428 | 18.4615
-0.5 | 0.1336 | 0.00404 | -0.0442 | 33.0693
0 | 0.1939 | 0.00404 | -0.0453 | 47.995
0.5 | 0.2541 | 0.00406 | -0.0463 | 62.5862
1 | 0.3125 | 0.00404 | -0.0469 | 77.3515
1.5 | 0.3709 | 0.00406 | -0.0476 | 91.3547
2 | 0.4257 | 0.00403 | -0.0475 | 105.6328
2.5 | 0.4786 | 0.00403 | -0.047 | 118.7593
3 | 0.4982 | 0.00406 | -0.0392 | 122.7094
3.5 | 0.4372 | 0.00546 | -0.0149 | 80.0733
4 | 0.4023 | 0.00713 | 0.0027 | 56.4236
4.5 | 0.3799 | 0.00888 | 0.017 | 42.7815
5 | 0.3883 | 0.01014 | 0.0252 | 38.2939
5.5 | 0.4072 | 0.01123 | 0.0313 | 36.26
6 | 0.4321 | 0.01221 | 0.0361 | 35.389
6.5 | 0.4612 | 0.01315 | 0.0401 | 35.0722
7 | 0.4942 | 0.01401 | 0.0434 | 35.2748
7.5 | 0.5315 | 0.01479 | 0.0459 | 35.9364
8 | 0.5652 | 0.01571 | 0.0488 | 35.9771
8.5 | 0.6027 | 0.01656 | 0.0511 | 36.3949
9 | 0.6428 | 0.01734 | 0.053 | 37.0704
9.5 | 0.6848 | 0.01808 | 0.0545 | 37.8761
10 | 0.7241 | 0.01892 | 0.0564 | 38.2717
10.5 | 0.7651 | 0.01972 | 0.058 | 38.7982
11 | 0.8072 | 0.02051 | 0.0594 | 39.3564
11.5 | 0.8465 | 0.02144 | 0.0611 | 39.4823
12 | 0.8849 | 0.02242 | 0.0629 | 39.4692
12.5 | 0.9252 | 0.02337 | 0.0644 | 39.5892
13 | 0.9622 | 0.0245 | 0.0663 | 39.2735
13.5 | 0.9987 | 0.0257 | 0.0681 | 38.8599
14 | 1.0355 | 0.02692 | 0.0698 | 38.4658
14.5 | 1.0683 | 0.02839 | 0.0718 | 37.6294
15 | 1.0996 | 0.03001 | 0.0739 | 36.6411
15.5 | 1.1283 | 0.03184 | 0.0761 | 35.4366
16 | 1.1526 | 0.03401 | 0.0785 | 33.89
16.5 | 1.1804 | 0.03605 | 0.0804 | 32.7434
17.5 | 1.2247 | 0.04116 | 0.0844 | 29.7546
18 | 1.2388 | 0.04443 | 0.0865 | 27.8821
18.5 | 1.2567 | 0.04762 | 0.0879 | 26.3902
19 | 1.2707 | 0.05126 | 0.0891 | 24.7893
19.5 | 1.2814 | 0.05534 | 0.09 | 23.155
20 | 1.2868 | 0.06016 | 0.0904 | 21.3896

## 71. Re 4M Mach 0.50 (1)
BIGFOIL.COM POLAR EXPORT
NACA67-220 a=0.8
NACA67-220 a=0.8 |  |  |  | Cl Max: | 1.261 | at alpha= | 8.5 | deg
JavaFoil+Calcfoil stall+Eppler ext transition |  |  |  | L/D Max: | 149.845 | at alpha= | 3 | deg
Re: | 4000000 |  |  | Cd Min: | 0.00385 | at alpha= | -0.5 | deg
Mach: | 0.5 |  |  | Cl=0 at alpha= | -1.6712 | deg
|  |  |  | @ Cl=0.1, Cd= | 0.0038597
|  |  |  | @ Cl=0.4, Cd= | 0.0040417
|  |  |  | @ Cl=0.6, Cd= | 0.0043369
alpha (deg) | Cl | Cd | Cm | Cl/Cd
-20 | -1.048 | 0.16471 | 0.014 | -6.363
-19.5 | -1.02 | 0.15774 | 0.013 | -6.467
-19 | -0.996 | 0.15622 | 0.013 | -6.374
-18.5 | -0.964 | 0.14941 | 0.011 | -6.453
-18 | -0.934 | 0.14857 | 0.01 | -6.286
-17.5 | -0.906 | 0.1436 | 0.009 | -6.307
-17 | -0.878 | 0.13725 | 0.008 | -6.394
-16.5 | -0.85 | 0.1356 | 0.007 | -6.271
-16 | -0.82 | 0.12677 | 0.005 | -6.469
-15.5 | -0.792 | 0.12337 | 0.004 | -6.416
-15 | -0.763 | 0.11981 | 0.004 | -6.371
-14.5 | -0.735 | 0.11234 | 0.003 | -6.545
-14 | -0.707 | 0.10986 | 0.002 | -6.436
-13.5 | -0.677 | 0.10479 | 0.001 | -6.462
-13 | -0.649 | 0.10112 | 0 | -6.418
-12.5 | -0.621 | 0.0969 | -0.001 | -6.407
-12 | -0.593 | 0.09415 | -0.002 | -6.295
-11.5 | -0.564 | 0.08587 | -0.003 | -6.563
-11 | -0.535 | 0.07788 | -0.004 | -6.874
-10.5 | -0.511 | 0.06987 | -0.006 | -7.311
-10 | -0.57 | 0.0209 | -0.011 | -27.279
-9.5 | -0.817 | 0.01831 | -0.013 | -44.611
-9 | -0.857 | 0.01654 | -0.015 | -51.816
-8.5 | -0.847 | 0.01536 | -0.017 | -55.169
-8 | -0.816 | 0.01429 | -0.019 | -57.13
-7.5 | -0.773 | 0.01302 | -0.021 | -59.368
-7 | -0.721 | 0.01238 | -0.023 | -58.213
-6.5 | -0.663 | 0.01183 | -0.025 | -56.055
-6 | -0.602 | 0.01128 | -0.026 | -53.344
-5.5 | -0.537 | 0.01083 | -0.028 | -49.576
-5 | -0.47 | 0.01039 | -0.03 | -45.23
-4.5 | -0.401 | 0.00997 | -0.032 | -40.234
-4 | -0.332 | 0.00824 | -0.034 | -40.26
-3.5 | -0.262 | 0.0065 | -0.036 | -40.226
-3 | -0.192 | 0.00405 | -0.038 | -47.329
-2.5 | -0.12 | 0.00399 | -0.04 | -30.049
-2 | -0.048 | 0.00391 | -0.042 | -12.249
-1.5 | 0.025 | 0.00387 | -0.044 | 6.408
-1 | 0.098 | 0.00386 | -0.046 | 25.291
-0.5 | 0.17 | 0.00385 | -0.048 | 44.314
0 | 0.242 | 0.00396 | -0.05 | 61.163
0.5 | 0.314 | 0.00399 | -0.052 | 78.714
1 | 0.387 | 0.00402 | -0.054 | 96.053
1.5 | 0.459 | 0.00414 | -0.056 | 110.911
2 | 0.531 | 0.00423 | -0.058 | 125.587
2.5 | 0.602 | 0.00434 | -0.059 | 138.67
3 | 0.669 | 0.00447 | -0.061 | 149.845
3.5 | 0.738 | 0.00544 | -0.063 | 135.721
4 | 0.804 | 0.00815 | -0.065 | 98.728
4.5 | 0.871 | 0.00994 | -0.067 | 87.624
5 | 0.936 | 0.01158 | -0.069 | 80.843
5.5 | 1 | 0.01393 | -0.07 | 71.798
6 | 1.062 | 0.01467 | -0.072 | 72.394
6.5 | 1.121 | 0.01523 | -0.074 | 73.62
7 | 1.174 | 0.01618 | -0.076 | 72.537
7.5 | 1.217 | 0.01703 | -0.078 | 71.437
8 | 1.248 | 0.01795 | -0.079 | 69.533
8.5 | 1.261 | 0.02001 | -0.081 | 62.992
9 | 1.241 | 0.02146 | -0.083 | 57.828
9.5 | 1.138 | 0.02347 | -0.085 | 48.479
10 | 0.802 | 0.02594 | -0.086 | 30.919
10.5 | 0.698 | 0.07858 | -0.047 | 8.877
11 | 0.724 | 0.07497 | -0.045 | 9.657
11.5 | 0.752 | 0.08365 | -0.046 | 8.984
12 | 0.78 | 0.09437 | -0.047 | 8.261
12.5 | 0.808 | 0.0994 | -0.049 | 8.13
13 | 0.836 | 0.10264 | -0.049 | 8.144
13.5 | 0.864 | 0.10458 | -0.051 | 8.26

## 72. Re 4M Mach 0.50 (2)
BIGFOIL.COM POLAR EXPORT
NACA67-220 a=0.8
NACA67-220 a=0.8 |  |  |  | Cl Max: | 1.0377 | at alpha= | 14.5 | deg
XFOIL ncrit=9 |  |  |  | L/D Max: | 98.75 | at alpha= | 3 | deg
Re: | 4000000 |  |  | Cd Min: | 0.14694 | at alpha= | 19.5 | deg
Mach: | 0.5 |  |  | Cl=0 at alpha= | -1.55 | deg
|  |  |  | @ Cl=0.1, Cd= | 0.0044379
|  |  |  | @ Cl=0.4, Cd= | 0.0044935
|  |  |  | @ Cl=0.6, Cd= | 0.021308
alpha (deg) | Cl | Cd | Cm | Cl/Cd
-18 | -0.3997 | 0.12511 | -0.1497 | -3.1948
-17.5 | -0.4322 | 0.11241 | -0.1573 | -3.8449
-17 | -0.4662 | 0.10003 | -0.1647 | -4.6606
-16.5 | -0.5036 | 0.08763 | -0.1721 | -5.7469
-16 | -0.5367 | 0.07579 | -0.1792 | -7.0814
-15.5 | -0.5702 | 0.06439 | -0.186 | -8.8554
-15 | -0.6011 | 0.05445 | -0.1907 | -11.0395
-14.5 | -0.6339 | 0.04568 | -0.1924 | -13.877
-14 | -0.6645 | 0.03832 | -0.1909 | -17.3408
-13.5 | -0.686 | 0.03247 | -0.1869 | -21.1272
-13 | -0.6951 | 0.02794 | -0.1813 | -24.8783
-12.5 | -0.6867 | 0.02466 | -0.1754 | -27.8467
-12 | -0.6647 | 0.02224 | -0.1698 | -29.8876
-11.5 | -0.6301 | 0.02049 | -0.165 | -30.7516
-11 | -0.5897 | 0.01909 | -0.1608 | -30.8905
-10.5 | -0.5461 | 0.01791 | -0.1569 | -30.4913
-10 | -0.4988 | 0.01694 | -0.1536 | -29.4451
-9.5 | -0.451 | 0.01606 | -0.1505 | -28.0822
-9 | -0.3989 | 0.01536 | -0.148 | -25.9701
-8.5 | -0.3484 | 0.01469 | -0.1455 | -23.7168
-8 | -0.2978 | 0.01404 | -0.1431 | -21.2108
-7.5 | -0.2464 | 0.01343 | -0.1409 | -18.347
-7 | -0.1931 | 0.01291 | -0.1392 | -14.9574
-6.5 | -0.1422 | 0.01235 | -0.1371 | -11.5142
-6 | -0.0926 | 0.0118 | -0.1349 | -7.8475
-5.5 | -0.0475 | 0.01118 | -0.132 | -4.2487
-5 | -0.0072 | 0.0105 | -0.1284 | -0.68571
-4.5 | 0.0305 | 0.00982 | -0.1242 | 3.1059
-3.5 | 0.0806 | 0.00816 | -0.1112 | 9.8775
-3 | 0.0825 | 0.00704 | -0.1002 | 11.7188
-2.5 | 0.0519 | 0.00566 | -0.0823 | 9.1696
-2 | -0.0126 | 0.00484 | -0.0558 | -2.6033
-1.5 | 0.0014 | 0.00436 | -0.0453 | 0.3211
-1 | 0.0658 | 0.00438 | -0.0455 | 15.0228
-0.5 | 0.1308 | 0.00449 | -0.0458 | 29.1314
0 | 0.1968 | 0.00462 | -0.0463 | 42.5974
0.5 | 0.2643 | 0.00469 | -0.0472 | 56.3539
1 | 0.3276 | 0.00456 | -0.0471 | 71.8421
1.5 | 0.3661 | 0.00447 | -0.0416 | 81.9016
2 | 0.4093 | 0.0045 | -0.0372 | 90.9556
2.5 | 0.4503 | 0.00468 | -0.0325 | 96.2179
3 | 0.4898 | 0.00496 | -0.0275 | 98.75
3.5 | 0.4534 | 0.00625 | -0.0075 | 72.544
4 | 0.3962 | 0.0085 | 0.0153 | 46.6118
4.5 | 0.3519 | 0.01098 | 0.0343 | 32.0492
5 | 0.3587 | 0.01248 | 0.0438 | 28.742
5.5 | 0.3715 | 0.01392 | 0.052 | 26.6882
6 | 0.397 | 0.01516 | 0.0578 | 26.1873
6.5 | 0.428 | 0.01632 | 0.0627 | 26.2255
7 | 0.4638 | 0.01742 | 0.0667 | 26.6246
7.5 | 0.502 | 0.01854 | 0.0703 | 27.0766
8 | 0.538 | 0.01979 | 0.0742 | 27.1854
8.5 | 0.5823 | 0.02085 | 0.077 | 27.9281
9 | 0.6264 | 0.02199 | 0.0797 | 28.4857
9.5 | 0.6734 | 0.02308 | 0.0822 | 29.1768
10 | 0.7186 | 0.02431 | 0.0849 | 29.5599
10.5 | 0.7639 | 0.02562 | 0.0877 | 29.8165
11 | 0.809 | 0.027 | 0.0905 | 29.963
11.5 | 0.851 | 0.02862 | 0.0937 | 29.7345
12 | 0.8939 | 0.03027 | 0.0967 | 29.5309
12.5 | 0.9354 | 0.03211 | 0.1 | 29.1311
13 | 0.9727 | 0.03427 | 0.1035 | 28.3834
13.5 | 1.005 | 0.03687 | 0.1073 | 27.2579
14 | 1.0286 | 0.04015 | 0.1114 | 25.6189
14.5 | 1.0377 | 0.04454 | 0.1156 | 23.2982
15 | 1.0301 | 0.05042 | 0.1191 | 20.4304
15.5 | 1.0061 | 0.05803 | 0.1211 | 17.3376
16 | 0.9766 | 0.0669 | 0.1207 | 14.5979
16.5 | 0.9469 | 0.07668 | 0.1181 | 12.3487
17 | 0.9148 | 0.08759 | 0.1133 | 10.4441
17.5 | 0.8857 | 0.09898 | 0.1072 | 8.9483
18 | 0.8576 | 0.11081 | 0.1001 | 7.7394
18.5 | 0.8334 | 0.12252 | 0.0929 | 6.8022
19 | 0.81 | 0.13425 | 0.0855 | 6.0335
19.5 | 0.7808 | 0.14694 | 0.0774 | 5.3137

## 73. Re 5M Mach 0.00 (1)
BIGFOIL.COM POLAR EXPORT
NACA67-220 a=0.8
NACA67-220 a=0.8 |  |  |  | Cl Max: | 1.552 | at alpha= | 15.5 | deg
JavaFoil+Calcfoil stall+Eppler ext transition |  |  |  | L/D Max: | 129.19 | at alpha= | 3 | deg
Re: | 5000000 |  |  | Cd Min: | 0.00301 | at alpha= | -0.5 | deg
Mach: | 0 |  |  | Cl=0 at alpha= | -1.6719 | deg
|  |  |  | @ Cl=0.1, Cd= | 0.0030177
|  |  |  | @ Cl=0.4, Cd= | 0.00365
|  |  |  | @ Cl=0.6, Cd= | 0.0048472
alpha (deg) | Cl | Cd | Cm | Cl/Cd
-20 | -1.189 | 0.08587 | 0.017 | -13.85
-19.5 | -1.237 | 0.05985 | 0.017 | -20.674
-19 | -1.289 | 0.04002 | 0.017 | -32.211
-18.5 | -1.307 | 0.03377 | 0.015 | -38.705
-18 | -1.313 | 0.0309 | 0.014 | -42.492
-17.5 | -1.315 | 0.02834 | 0.013 | -46.398
-17 | -1.314 | 0.02627 | 0.011 | -50.024
-16.5 | -1.309 | 0.02462 | 0.01 | -53.166
-16 | -1.301 | 0.02317 | 0.009 | -56.167
-15.5 | -1.29 | 0.02193 | 0.007 | -58.857
-15 | -1.277 | 0.02068 | 0.006 | -61.744
-14.5 | -1.259 | 0.01951 | 0.004 | -64.558
-14 | -1.239 | 0.01849 | 0.003 | -66.974
-13.5 | -1.214 | 0.01751 | 0.001 | -69.331
-13 | -1.187 | 0.01666 | -0.001 | -71.235
-12.5 | -1.156 | 0.0159 | -0.002 | -72.68
-12 | -1.122 | 0.0152 | -0.004 | -73.812
-11.5 | -1.085 | 0.01459 | -0.005 | -74.369
-11 | -1.046 | 0.01384 | -0.007 | -75.538
-10.5 | -1.003 | 0.01329 | -0.008 | -75.512
-10 | -0.959 | 0.01274 | -0.01 | -75.245
-9.5 | -0.912 | 0.01219 | -0.012 | -74.804
-9 | -0.862 | 0.01115 | -0.013 | -77.323
-8.5 | -0.811 | 0.0107 | -0.015 | -75.821
-8 | -0.758 | 0.01031 | -0.017 | -73.547
-7.5 | -0.704 | 0.00994 | -0.018 | -70.769
-7 | -0.648 | 0.00943 | -0.02 | -68.687
-6.5 | -0.59 | 0.00941 | -0.022 | -62.717
-6 | -0.532 | 0.00907 | -0.023 | -58.636
-5.5 | -0.473 | 0.0088 | -0.025 | -53.691
-5 | -0.412 | 0.00852 | -0.027 | -48.386
-4.5 | -0.352 | 0.00762 | -0.028 | -46.124
-4 | -0.29 | 0.0067 | -0.03 | -43.298
-3.5 | -0.229 | 0.00563 | -0.032 | -40.6
-3 | -0.167 | 0.00403 | -0.034 | -41.52
-2.5 | -0.105 | 0.00344 | -0.035 | -30.463
-2 | -0.042 | 0.00341 | -0.037 | -12.282
-1.5 | 0.022 | 0.00337 | -0.039 | 6.409
-1 | 0.085 | 0.00302 | -0.04 | 28.195
-0.5 | 0.149 | 0.00301 | -0.042 | 49.445
0 | 0.211 | 0.00323 | -0.044 | 65.41
0.5 | 0.274 | 0.00326 | -0.046 | 83.978
1 | 0.337 | 0.00359 | -0.047 | 93.839
1.5 | 0.4 | 0.00365 | -0.049 | 109.409
2 | 0.462 | 0.00371 | -0.051 | 124.685
2.5 | 0.524 | 0.00408 | -0.052 | 128.553
3 | 0.583 | 0.00451 | -0.054 | 129.19
3.5 | 0.643 | 0.0057 | -0.055 | 112.765
4 | 0.703 | 0.00687 | -0.057 | 102.25
4.5 | 0.762 | 0.00798 | -0.058 | 95.505
5 | 0.822 | 0.00883 | -0.06 | 93.055
5.5 | 0.88 | 0.01004 | -0.061 | 87.631
6 | 0.938 | 0.01117 | -0.063 | 83.927
6.5 | 0.994 | 0.01175 | -0.065 | 84.625
7 | 1.05 | 0.01219 | -0.066 | 86.081
7.5 | 1.103 | 0.0127 | -0.068 | 86.785
8 | 1.153 | 0.0132 | -0.069 | 87.339
8.5 | 1.202 | 0.0137 | -0.071 | 87.729
9 | 1.248 | 0.01424 | -0.072 | 87.661
9.5 | 1.292 | 0.01479 | -0.074 | 87.364
10 | 1.333 | 0.01544 | -0.075 | 86.322
10.5 | 1.37 | 0.01662 | -0.077 | 82.457
11 | 1.405 | 0.01728 | -0.078 | 81.308
11.5 | 1.436 | 0.01806 | -0.08 | 79.522
12 | 1.464 | 0.01889 | -0.081 | 77.505
12.5 | 1.488 | 0.01965 | -0.082 | 75.716
13 | 1.508 | 0.02049 | -0.084 | 73.603
13.5 | 1.524 | 0.02154 | -0.085 | 70.781
14 | 1.537 | 0.02236 | -0.087 | 68.736
14.5 | 1.546 | 0.02343 | -0.088 | 65.967
15 | 1.55 | 0.02475 | -0.089 | 62.635
15.5 | 1.552 | 0.02579 | -0.09 | 60.155
16 | 1.549 | 0.02719 | -0.092 | 56.962
16.5 | 1.543 | 0.02856 | -0.093 | 54.02
17 | 1.533 | 0.03 | -0.094 | 51.103
17.5 | 1.521 | 0.03197 | -0.095 | 47.567
18 | 1.505 | 0.03375 | -0.096 | 44.583
18.5 | 1.486 | 0.03591 | -0.097 | 41.381
19 | 1.465 | 0.03809 | -0.098 | 38.462
19.5 | 1.442 | 0.04066 | -0.099 | 35.469
20 | 1.412 | 0.04614 | -0.099 | 30.602

## 74. Re 5M Mach 0.00 (2)
BIGFOIL.COM POLAR EXPORT
NACA67-220 a=0.8
NACA67-220 a=0.8 |  |  |  | Cl Max: | 1.3522 | at alpha= | 20 | deg
XFOIL ncrit=9 |  |  |  | L/D Max: | 128.654 | at alpha= | 2.5 | deg
Re: | 5000000 |  |  | Cd Min: | 0.04523 | at alpha= | 20 | deg
Mach: | 0 |  |  | Cl=0 at alpha= | -2.9944 | deg
|  |  |  | @ Cl=0.1, Cd= | 0.0034713
|  |  |  | @ Cl=0.4, Cd= | 0.0035469
|  |  |  | @ Cl=0.6, Cd= | 0.014607
alpha (deg) | Cl | Cd | Cm | Cl/Cd
-20 | -1.1928 | 0.03369 | -0.1311 | -35.4052
-19.5 | -1.1739 | 0.03146 | -0.1299 | -37.314
-19 | -1.1512 | 0.02958 | -0.1286 | -38.9182
-18.5 | -1.1283 | 0.02777 | -0.1271 | -40.6302
-18 | -1.1021 | 0.02619 | -0.1257 | -42.0809
-17.5 | -1.0743 | 0.02474 | -0.1243 | -43.4236
-17 | -1.0456 | 0.0234 | -0.1228 | -44.6838
-16.5 | -1.0156 | 0.02219 | -0.1213 | -45.7684
-16 | -0.9872 | 0.02093 | -0.1194 | -47.1667
-15.5 | -0.955 | 0.0199 | -0.1178 | -47.9899
-15 | -0.9229 | 0.01889 | -0.116 | -48.8565
-14.5 | -0.8865 | 0.01804 | -0.1148 | -49.1408
-14 | -0.8507 | 0.0172 | -0.1134 | -49.4593
-13.5 | -0.8135 | 0.01642 | -0.112 | -49.5432
-13 | -0.776 | 0.01566 | -0.1107 | -49.553
-12.5 | -0.7374 | 0.01498 | -0.1093 | -49.2256
-12 | -0.7001 | 0.01425 | -0.1078 | -49.1298
-11.5 | -0.6597 | 0.01366 | -0.1066 | -48.2943
-11 | -0.6181 | 0.01313 | -0.1055 | -47.0754
-10.5 | -0.5777 | 0.01259 | -0.1041 | -45.8856
-10 | -0.5339 | 0.01216 | -0.1033 | -43.9062
-9.5 | -0.4911 | 0.01171 | -0.1022 | -41.9385
-9 | -0.4481 | 0.01129 | -0.1011 | -39.69
-8.5 | -0.4043 | 0.01091 | -0.1001 | -37.0577
-8 | -0.3602 | 0.01052 | -0.0991 | -34.2395
-7.5 | -0.315 | 0.01015 | -0.0982 | -31.0345
-7 | -0.2713 | 0.00976 | -0.097 | -27.7971
-6.5 | -0.2278 | 0.00937 | -0.0958 | -24.3116
-6 | -0.1855 | 0.00894 | -0.0943 | -20.7494
-5.5 | -0.1463 | 0.00847 | -0.0922 | -17.2727
-5 | -0.1102 | 0.00794 | -0.0894 | -13.8791
-4.5 | -0.0743 | 0.00744 | -0.0866 | -9.9866
-4 | -0.0431 | 0.00688 | -0.0827 | -6.2645
-3.5 | -0.0177 | 0.00627 | -0.0776 | -2.823
-3 | -0.0001 | 0.00562 | -0.0708 | -0.017794
-2.5 | 0.0089 | 0.00502 | -0.0618 | 1.7729
-2 | 0.0064 | 0.00451 | -0.0501 | 1.4191
-1.5 | 0.0182 | 0.00363 | -0.0415 | 5.0138
-1 | 0.0726 | 0.00349 | -0.0419 | 20.8023
-0.5 | 0.1312 | 0.00345 | -0.0431 | 38.029
0 | 0.1903 | 0.00343 | -0.0444 | 55.481
0.5 | 0.2469 | 0.00344 | -0.0451 | 71.7733
1 | 0.3056 | 0.00351 | -0.0463 | 87.0655
1.5 | 0.3632 | 0.00352 | -0.0473 | 103.1818
2 | 0.418 | 0.00356 | -0.0477 | 117.4157
2.5 | 0.4683 | 0.00364 | -0.0471 | 128.6538
3 | 0.4372 | 0.00432 | -0.0288 | 101.2037
3.5 | 0.3829 | 0.00595 | -0.0069 | 64.3529
4 | 0.3668 | 0.00734 | 0.0064 | 49.9728
4.5 | 0.3699 | 0.00854 | 0.0156 | 43.3138
5 | 0.3858 | 0.00956 | 0.022 | 40.3556
5.5 | 0.4139 | 0.01034 | 0.0262 | 40.029
6 | 0.4406 | 0.01121 | 0.0304 | 39.3042
6.5 | 0.4728 | 0.01198 | 0.0335 | 39.4658
7 | 0.5076 | 0.0127 | 0.0362 | 39.9685
7.5 | 0.5432 | 0.01342 | 0.0386 | 40.4769
8 | 0.5788 | 0.01419 | 0.0409 | 40.7893
8.5 | 0.6159 | 0.01492 | 0.0429 | 41.2802
9 | 0.6564 | 0.01555 | 0.0443 | 42.2122
9.5 | 0.6972 | 0.01619 | 0.0455 | 43.0636
10 | 0.736 | 0.01693 | 0.047 | 43.4731
10.5 | 0.7761 | 0.01763 | 0.0483 | 44.0216
11 | 0.8177 | 0.01827 | 0.0493 | 44.7564
11.5 | 0.8569 | 0.01903 | 0.0505 | 45.0289
12 | 0.8943 | 0.01986 | 0.0519 | 45.0302
12.5 | 0.9335 | 0.02063 | 0.053 | 45.2496
13 | 0.9715 | 0.02146 | 0.0543 | 45.2703
13.5 | 1.0065 | 0.02244 | 0.0558 | 44.8529
14 | 1.0425 | 0.02342 | 0.0571 | 44.5132
14.5 | 1.0781 | 0.02443 | 0.0583 | 44.1302
15 | 1.1103 | 0.02564 | 0.0599 | 43.3034
15.5 | 1.1415 | 0.02693 | 0.0615 | 42.3877
16 | 1.1697 | 0.02842 | 0.0633 | 41.1576
16.5 | 1.1959 | 0.03009 | 0.0651 | 39.7441
17 | 1.223 | 0.03177 | 0.0667 | 38.4954
17.5 | 1.2482 | 0.03359 | 0.0682 | 37.1599
18.5 | 1.293 | 0.03781 | 0.0714 | 34.1973
19 | 1.3156 | 0.03999 | 0.0726 | 32.8982
19.5 | 1.3351 | 0.04246 | 0.0738 | 31.4437
20 | 1.3522 | 0.04523 | 0.0749 | 29.8961

## 75. Re 5M Mach 0.10 (1)
BIGFOIL.COM POLAR EXPORT
NACA67-220 a=0.8
NACA67-220 a=0.8 |  |  |  | Cl Max: | 1.534 | at alpha= | 15 | deg
JavaFoil+Calcfoil stall+Eppler ext transition |  |  |  | L/D Max: | 128.787 | at alpha= | 3 | deg
Re: | 5000000 |  |  | Cd Min: | 0.00302 | at alpha= | -1 | deg
Mach: | 0.1 |  |  | Cl=0 at alpha= | -1.6719 | deg
|  |  |  | @ Cl=0.1, Cd= | 0.0030222
|  |  |  | @ Cl=0.4, Cd= | 0.0036694
|  |  |  | @ Cl=0.6, Cd= | 0.00483
alpha (deg) | Cl | Cd | Cm | Cl/Cd
-20 | -1.126 | 0.10437 | 0.016 | -10.789
-19.5 | -1.156 | 0.08627 | 0.016 | -13.399
-19 | -1.199 | 0.0633 | 0.015 | -18.933
-18.5 | -1.268 | 0.03681 | 0.015 | -34.464
-18 | -1.282 | 0.0325 | 0.014 | -39.439
-17.5 | -1.288 | 0.02983 | 0.013 | -43.177
-17 | -1.29 | 0.02763 | 0.011 | -46.687
-16.5 | -1.29 | 0.02537 | 0.01 | -50.846
-16 | -1.285 | 0.02375 | 0.009 | -54.087
-15.5 | -1.277 | 0.02252 | 0.007 | -56.695
-15 | -1.265 | 0.02111 | 0.006 | -59.948
-14.5 | -1.25 | 0.01994 | 0.004 | -62.699
-14 | -1.232 | 0.01876 | 0.003 | -65.687
-13.5 | -1.21 | 0.0178 | 0.001 | -67.955
-13 | -1.183 | 0.0169 | -0.001 | -70.026
-12.5 | -1.154 | 0.01616 | -0.002 | -71.418
-12 | -1.121 | 0.0154 | -0.004 | -72.798
-11.5 | -1.085 | 0.01476 | -0.005 | -73.531
-11 | -1.047 | 0.01402 | -0.007 | -74.632
-10.5 | -1.005 | 0.01344 | -0.009 | -74.753
-10 | -0.961 | 0.01285 | -0.01 | -74.743
-9.5 | -0.914 | 0.01228 | -0.012 | -74.415
-9 | -0.865 | 0.01122 | -0.013 | -77.14
-8.5 | -0.814 | 0.01079 | -0.015 | -75.439
-8 | -0.761 | 0.01038 | -0.017 | -73.327
-7.5 | -0.706 | 0.00989 | -0.018 | -71.414
-7 | -0.65 | 0.00948 | -0.02 | -68.609
-6.5 | -0.593 | 0.00946 | -0.022 | -62.68
-6 | -0.534 | 0.00916 | -0.023 | -58.333
-5.5 | -0.475 | 0.00885 | -0.025 | -53.642
-5 | -0.414 | 0.00857 | -0.027 | -48.358
-4.5 | -0.353 | 0.00766 | -0.028 | -46.089
-4 | -0.292 | 0.00676 | -0.03 | -43.163
-3.5 | -0.23 | 0.00567 | -0.032 | -40.553
-3 | -0.168 | 0.00403 | -0.034 | -41.659
-2.5 | -0.105 | 0.00347 | -0.035 | -30.387
-2 | -0.042 | 0.00342 | -0.037 | -12.288
-1.5 | 0.022 | 0.0034 | -0.039 | 6.393
-1 | 0.086 | 0.00302 | -0.041 | 28.323
-0.5 | 0.149 | 0.00303 | -0.042 | 49.322
0 | 0.212 | 0.00323 | -0.044 | 65.573
0.5 | 0.275 | 0.00326 | -0.046 | 84.334
1 | 0.338 | 0.00334 | -0.047 | 101.307
1.5 | 0.402 | 0.00368 | -0.049 | 109.274
2 | 0.465 | 0.00374 | -0.051 | 124.255
2.5 | 0.527 | 0.00413 | -0.052 | 127.628
3 | 0.586 | 0.00455 | -0.054 | 128.787
3.5 | 0.646 | 0.00575 | -0.055 | 112.302
4 | 0.706 | 0.00693 | -0.057 | 101.847
4.5 | 0.766 | 0.00807 | -0.059 | 94.956
5 | 0.825 | 0.00892 | -0.06 | 92.521
5.5 | 0.884 | 0.0101 | -0.062 | 87.538
6 | 0.942 | 0.01124 | -0.063 | 83.772
6.5 | 0.999 | 0.01186 | -0.065 | 84.224
7 | 1.054 | 0.0123 | -0.067 | 85.706
7.5 | 1.107 | 0.01279 | -0.068 | 86.563
8 | 1.158 | 0.0133 | -0.07 | 87.067
8.5 | 1.206 | 0.01383 | -0.071 | 87.203
9 | 1.252 | 0.0143 | -0.073 | 87.569
9.5 | 1.296 | 0.01494 | -0.074 | 86.703
10 | 1.336 | 0.01558 | -0.076 | 85.73
10.5 | 1.373 | 0.01679 | -0.077 | 81.743
11 | 1.406 | 0.01749 | -0.079 | 80.383
11.5 | 1.436 | 0.01828 | -0.08 | 78.567
12 | 1.462 | 0.01915 | -0.081 | 76.339
12.5 | 1.485 | 0.01988 | -0.083 | 74.671
13 | 1.503 | 0.02083 | -0.084 | 72.141
13.5 | 1.517 | 0.02187 | -0.086 | 69.347
14 | 1.527 | 0.02274 | -0.087 | 67.146
14.5 | 1.533 | 0.02381 | -0.088 | 64.385
15 | 1.534 | 0.02522 | -0.089 | 60.824
15.5 | 1.532 | 0.02642 | -0.091 | 57.983
16 | 1.526 | 0.02779 | -0.092 | 54.904
16.5 | 1.515 | 0.02927 | -0.093 | 51.776
17 | 1.501 | 0.03118 | -0.094 | 48.158
17.5 | 1.484 | 0.03284 | -0.095 | 45.198
18 | 1.464 | 0.03494 | -0.096 | 41.904
18.5 | 1.44 | 0.03731 | -0.097 | 38.604
19 | 1.414 | 0.04027 | -0.098 | 35.121
19.5 | 1.387 | 0.04306 | -0.099 | 32.204
20 | 1.355 | 0.04686 | -0.099 | 28.91

## 76. Re 5M Mach 0.10 (2)
BIGFOIL.COM POLAR EXPORT
NACA67-220 a=0.8
NACA67-220 a=0.8 |  |  |  | Cl Max: | 1.3493 | at alpha= | 20 | deg
XFOIL ncrit=9 |  |  |  | L/D Max: | 129.093 | at alpha= | 2.5 | deg
Re: | 5000000 |  |  | Cd Min: | 0.04676 | at alpha= | 20 | deg
Mach: | 0.1 |  |  | Cl=0 at alpha= | -3.0966 | deg
|  |  |  | @ Cl=0.1, Cd= | 0.0034816
|  |  |  | @ Cl=0.4, Cd= | 0.010112
|  |  |  | @ Cl=0.6, Cd= | 0.014792
alpha (deg) | Cl | Cd | Cm | Cl/Cd
-20 | -1.1859 | 0.0352 | -0.1347 | -33.6903
-19.5 | -1.1686 | 0.03276 | -0.1334 | -35.6716
-19 | -1.1476 | 0.03065 | -0.132 | -37.4421
-18.5 | -1.1271 | 0.02861 | -0.1303 | -39.3953
-18 | -1.1015 | 0.02691 | -0.1288 | -40.9327
-17.5 | -1.0733 | 0.02542 | -0.1274 | -42.2227
-17 | -1.0466 | 0.02392 | -0.1256 | -43.7542
-16.5 | -1.0136 | 0.02279 | -0.1243 | -44.4756
-16 | -0.9874 | 0.02139 | -0.122 | -46.1618
-15.5 | -0.9544 | 0.02034 | -0.1205 | -46.9223
-15 | -0.9236 | 0.01922 | -0.1185 | -48.0541
-14.5 | -0.8873 | 0.01833 | -0.1171 | -48.407
-14 | -0.8506 | 0.01748 | -0.1157 | -48.6613
-13.5 | -0.8139 | 0.01667 | -0.1142 | -48.8242
-13 | -0.7762 | 0.01588 | -0.1127 | -48.8791
-12.5 | -0.7371 | 0.01518 | -0.1113 | -48.5573
-12 | -0.7004 | 0.01443 | -0.1096 | -48.5378
-11.5 | -0.6597 | 0.01382 | -0.1083 | -47.7352
-11 | -0.6174 | 0.01329 | -0.1072 | -46.456
-10.5 | -0.5765 | 0.01274 | -0.1059 | -45.2512
-10 | -0.5336 | 0.01227 | -0.1048 | -43.4882
-9.5 | -0.4902 | 0.01182 | -0.1037 | -41.4721
-9 | -0.4465 | 0.0114 | -0.1026 | -39.1667
-8.5 | -0.4025 | 0.01102 | -0.1016 | -36.5245
-8 | -0.3585 | 0.01061 | -0.1004 | -33.7889
-7.5 | -0.313 | 0.01023 | -0.0996 | -30.5963
-7 | -0.2683 | 0.00985 | -0.0985 | -27.2386
-6.5 | -0.2254 | 0.00944 | -0.0971 | -23.8771
-6 | -0.1826 | 0.00902 | -0.0956 | -20.2439
-5.5 | -0.1427 | 0.00854 | -0.0936 | -16.7096
-5 | -0.1071 | 0.008 | -0.0907 | -13.3875
-4.5 | -0.0703 | 0.00751 | -0.0879 | -9.3609
-4 | -0.0396 | 0.00694 | -0.0839 | -5.7061
-3.5 | -0.0142 | 0.00631 | -0.0788 | -2.2504
-3 | 0.0034 | 0.00565 | -0.0719 | 0.60177
-2.5 | 0.0127 | 0.00504 | -0.063 | 2.5198
-2 | 0.0073 | 0.00452 | -0.0506 | 1.615
-1.5 | 0.0181 | 0.00363 | -0.0417 | 4.9862
-1 | 0.0729 | 0.0035 | -0.0421 | 20.8286
-0.5 | 0.1318 | 0.00346 | -0.0433 | 38.0925
0 | 0.1912 | 0.00345 | -0.0446 | 55.4203
0.5 | 0.248 | 0.00345 | -0.0453 | 71.8841
1 | 0.307 | 0.00352 | -0.0465 | 87.2159
1.5 | 0.3648 | 0.00353 | -0.0475 | 103.3428
2 | 0.4197 | 0.00357 | -0.0478 | 117.563
2.5 | 0.4699 | 0.00364 | -0.0471 | 129.0934
3 | 0.4388 | 0.00433 | -0.0287 | 101.3395
3.5 | 0.3839 | 0.00598 | -0.0067 | 64.1973
4 | 0.3665 | 0.00739 | 0.0069 | 49.594
4.5 | 0.3689 | 0.00861 | 0.0162 | 42.8455
5 | 0.3838 | 0.00967 | 0.023 | 39.6898
5.5 | 0.4124 | 0.01045 | 0.027 | 39.4641
6 | 0.4378 | 0.01137 | 0.0315 | 38.5048
6.5 | 0.4712 | 0.01211 | 0.0345 | 38.91
7 | 0.5067 | 0.01282 | 0.0371 | 39.5242
7.5 | 0.5407 | 0.01361 | 0.0398 | 39.7281
8 | 0.5772 | 0.01436 | 0.0421 | 40.195
8.5 | 0.6152 | 0.01508 | 0.044 | 40.7958
9 | 0.6559 | 0.01572 | 0.0454 | 41.7239
9.5 | 0.6955 | 0.01643 | 0.0469 | 42.3311
10 | 0.7358 | 0.01713 | 0.0483 | 42.9539
10.5 | 0.7764 | 0.01783 | 0.0495 | 43.5446
11 | 0.8183 | 0.01848 | 0.0505 | 44.2803
11.5 | 0.8559 | 0.01934 | 0.0521 | 44.2554
12 | 0.8951 | 0.02013 | 0.0533 | 44.466
12.5 | 0.9349 | 0.0209 | 0.0545 | 44.7321
13 | 0.9722 | 0.02179 | 0.0559 | 44.6168
13.5 | 1.0074 | 0.02281 | 0.0575 | 44.1648
14 | 1.0441 | 0.02378 | 0.0588 | 43.9066
14.5 | 1.0788 | 0.02487 | 0.0602 | 43.3776
15 | 1.1108 | 0.02614 | 0.0619 | 42.4943
15.5 | 1.1432 | 0.02741 | 0.0634 | 41.7074
16 | 1.1687 | 0.02911 | 0.0656 | 40.1477
16.5 | 1.1967 | 0.03075 | 0.0673 | 38.9171
17 | 1.2223 | 0.03257 | 0.0691 | 37.5284
17.5 | 1.2475 | 0.03448 | 0.0707 | 36.1804
18 | 1.2715 | 0.03654 | 0.0722 | 34.7975
18.5 | 1.2922 | 0.03888 | 0.0738 | 33.2356
19 | 1.3132 | 0.04126 | 0.0752 | 31.8274
19.5 | 1.3328 | 0.04383 | 0.0763 | 30.4084
20 | 1.3493 | 0.04676 | 0.0774 | 28.8559

## 77. Re 5M Mach 0.25 (1)
BIGFOIL.COM POLAR EXPORT
NACA67-220 a=0.8
NACA67-220 a=0.8 |  |  |  | Cl Max: | 1.452 | at alpha= | 13 | deg
JavaFoil+Calcfoil stall+Eppler ext transition |  |  |  | L/D Max: | 133.759 | at alpha= | 2 | deg
Re: | 5000000 |  |  | Cd Min: | 0.0032 | at alpha= | 0.5 | deg
Mach: | 0.25 |  |  | Cl=0 at alpha= | -1.6692 | deg
|  |  |  | @ Cl=0.1, Cd= | 0.0034063
|  |  |  | @ Cl=0.4, Cd= | 0.0034671
|  |  |  | @ Cl=0.6, Cd= | 0.0046627
alpha (deg) | Cl | Cd | Cm | Cl/Cd
-19.5 | -0.79 | 0.15297 | 0.012 | -5.165
-19 | -0.831 | 0.14234 | 0.011 | -5.838
-18.5 | -0.869 | 0.13173 | 0.011 | -6.594
-18 | -0.905 | 0.12084 | 0.01 | -7.488
-17.5 | -0.941 | 0.10768 | 0.01 | -8.736
-17 | -0.998 | 0.0779 | 0.01 | -12.817
-16.5 | -1.077 | 0.04599 | 0.01 | -23.41
-16 | -1.139 | 0.03011 | 0.009 | -37.824
-15.5 | -1.158 | 0.02638 | 0.007 | -43.891
-15 | -1.168 | 0.0241 | 0.006 | -48.481
-14.5 | -1.172 | 0.02274 | 0.004 | -51.537
-14 | -1.171 | 0.02088 | 0.003 | -56.082
-13.5 | -1.164 | 0.0197 | 0.001 | -59.065
-13 | -1.151 | 0.01837 | -0.001 | -62.673
-12.5 | -1.132 | 0.01749 | -0.002 | -64.764
-12 | -1.109 | 0.01666 | -0.004 | -66.54
-11.5 | -1.08 | 0.0158 | -0.005 | -68.367
-11 | -1.048 | 0.015 | -0.007 | -69.837
-10.5 | -1.011 | 0.014 | -0.009 | -72.207
-10 | -0.97 | 0.01331 | -0.01 | -72.874
-9.5 | -0.926 | 0.01272 | -0.012 | -72.813
-9 | -0.879 | 0.01201 | -0.014 | -73.204
-8.5 | -0.829 | 0.01111 | -0.015 | -74.616
-8 | -0.776 | 0.01095 | -0.017 | -70.881
-7.5 | -0.722 | 0.01054 | -0.019 | -68.441
-7 | -0.665 | 0.01014 | -0.021 | -65.603
-6.5 | -0.607 | 0.00977 | -0.022 | -62.122
-6 | -0.547 | 0.00944 | -0.024 | -57.96
-5.5 | -0.487 | 0.00912 | -0.026 | -53.336
-5 | -0.425 | 0.00881 | -0.027 | -48.231
-4.5 | -0.362 | 0.00789 | -0.029 | -45.889
-4 | -0.299 | 0.00698 | -0.031 | -42.823
-3.5 | -0.236 | 0.00627 | -0.033 | -37.572
-3 | -0.172 | 0.00483 | -0.034 | -35.579
-2.5 | -0.108 | 0.00351 | -0.036 | -30.774
-2 | -0.043 | 0.00347 | -0.038 | -12.449
-1.5 | 0.022 | 0.00344 | -0.04 | 6.487
-1 | 0.088 | 0.00341 | -0.042 | 25.754
-0.5 | 0.153 | 0.00339 | -0.043 | 45.302
0 | 0.218 | 0.00347 | -0.045 | 62.745
0.5 | 0.283 | 0.0032 | -0.047 | 88.425
1 | 0.347 | 0.00341 | -0.049 | 101.913
1.5 | 0.412 | 0.00348 | -0.05 | 118.515
2 | 0.477 | 0.00357 | -0.052 | 133.759
2.5 | 0.541 | 0.00423 | -0.054 | 127.966
3 | 0.601 | 0.00467 | -0.055 | 128.861
3.5 | 0.663 | 0.00595 | -0.057 | 111.446
4 | 0.724 | 0.00719 | -0.059 | 100.764
4.5 | 0.786 | 0.00843 | -0.06 | 93.215
5 | 0.846 | 0.0094 | -0.062 | 90.065
5.5 | 0.906 | 0.01051 | -0.063 | 86.184
6 | 0.965 | 0.01182 | -0.065 | 81.633
6.5 | 1.023 | 0.01229 | -0.067 | 83.253
7 | 1.079 | 0.01283 | -0.068 | 84.103
7.5 | 1.131 | 0.01336 | -0.07 | 84.679
8 | 1.181 | 0.01393 | -0.071 | 84.79
8.5 | 1.229 | 0.01446 | -0.073 | 84.964
9 | 1.272 | 0.01503 | -0.075 | 84.671
9.5 | 1.312 | 0.01585 | -0.076 | 82.816
10 | 1.348 | 0.0171 | -0.078 | 78.82
10.5 | 1.379 | 0.0179 | -0.079 | 77.055
11 | 1.405 | 0.01874 | -0.081 | 74.974
11.5 | 1.426 | 0.01961 | -0.082 | 72.712
12 | 1.441 | 0.02069 | -0.084 | 69.634
12.5 | 1.45 | 0.0218 | -0.085 | 66.506
13 | 1.452 | 0.02277 | -0.086 | 63.771
13.5 | 1.448 | 0.02424 | -0.088 | 59.705
14 | 1.437 | 0.0254 | -0.089 | 56.551
14.5 | 1.418 | 0.02695 | -0.09 | 52.641
15 | 1.393 | 0.02864 | -0.092 | 48.657
15.5 | 1.361 | 0.03074 | -0.093 | 44.27
16 | 1.322 | 0.03281 | -0.094 | 40.296
16.5 | 1.276 | 0.03607 | -0.095 | 35.367
17 | 1.222 | 0.04008 | -0.095 | 30.494
17.5 | 1.137 | 0.05316 | -0.093 | 21.38
18 | 0.997 | 0.10265 | -0.079 | 9.715

## 78. Re 5M Mach 0.25 (2)
BIGFOIL.COM POLAR EXPORT
NACA67-220 a=0.8
NACA67-220 a=0.8 |  |  |  | Cl Max: | 1.3173 | at alpha= | 20 | deg
XFOIL ncrit=9 |  |  |  | L/D Max: | 129.16 | at alpha= | 2.5 | deg
Re: | 5000000 |  |  | Cd Min: | 0.05715 | at alpha= | 20 | deg
Mach: | 0.25 |  |  | Cl=0 at alpha= | -3.6131 | deg
|  |  |  | @ Cl=0.1, Cd= | 0.0035514
|  |  |  | @ Cl=0.4, Cd= | 0.011047
|  |  |  | @ Cl=0.6, Cd= | 0.015852
alpha (deg) | Cl | Cd | Cm | Cl/Cd
-20 | -1.123 | 0.04638 | -0.152 | -24.213
-19.5 | -1.1203 | 0.04195 | -0.1512 | -26.7056
-19 | -1.1092 | 0.03838 | -0.1501 | -28.9005
-18.5 | -1.0996 | 0.0349 | -0.1483 | -31.5072
-18 | -1.0825 | 0.03214 | -0.1464 | -33.6808
-17.5 | -1.0606 | 0.02982 | -0.1443 | -35.5667
-17 | -1.0383 | 0.02766 | -0.1419 | -37.538
-16.5 | -1.0116 | 0.02588 | -0.1396 | -39.0881
-16 | -0.982 | 0.02431 | -0.1374 | -40.3949
-15.5 | -0.9509 | 0.0229 | -0.1351 | -41.524
-15 | -0.9214 | 0.02142 | -0.1325 | -43.0159
-14.5 | -0.8875 | 0.02019 | -0.1303 | -43.9574
-14 | -0.8529 | 0.01904 | -0.128 | -44.7952
-13.5 | -0.8157 | 0.01806 | -0.126 | -45.1661
-13 | -0.7755 | 0.01721 | -0.1243 | -45.061
-12.5 | -0.7378 | 0.01631 | -0.1221 | -45.2361
-12 | -0.698 | 0.01551 | -0.1202 | -45.0032
-11.5 | -0.6565 | 0.01481 | -0.1185 | -44.3282
-11 | -0.6157 | 0.01411 | -0.1166 | -43.6357
-10.5 | -0.5736 | 0.01349 | -0.1149 | -42.5204
-10 | -0.5292 | 0.01296 | -0.1135 | -40.8333
-9.5 | -0.4834 | 0.01251 | -0.1123 | -38.6411
-9 | -0.4404 | 0.01198 | -0.1106 | -36.7613
-8.5 | -0.394 | 0.01155 | -0.1095 | -34.1126
-8 | -0.3472 | 0.01113 | -0.1084 | -31.195
-7.5 | -0.3015 | 0.0107 | -0.1072 | -28.1776
-7 | -0.2556 | 0.01028 | -0.1059 | -24.8638
-6.5 | -0.2093 | 0.00989 | -0.1047 | -21.1628
-6 | -0.1653 | 0.00945 | -0.1031 | -17.4921
-5.5 | -0.1262 | 0.00891 | -0.1006 | -14.1639
-5 | -0.0883 | 0.00837 | -0.0978 | -10.5496
-4.5 | -0.0504 | 0.00787 | -0.095 | -6.4041
-4 | -0.0195 | 0.00725 | -0.0907 | -2.6897
-3.5 | 0.0057 | 0.00658 | -0.0853 | 0.86626
-3 | 0.0235 | 0.00588 | -0.0783 | 3.9966
-2.5 | 0.0309 | 0.00517 | -0.0688 | 5.9768
-1.5 | 0.0178 | 0.00368 | -0.0429 | 4.837
-1 | 0.0738 | 0.00356 | -0.0431 | 20.7303
-0.5 | 0.1345 | 0.00354 | -0.0444 | 37.9944
0 | 0.1958 | 0.00354 | -0.0457 | 55.3107
0.5 | 0.254 | 0.00354 | -0.0463 | 71.7514
1 | 0.3141 | 0.0036 | -0.0473 | 87.25
1.5 | 0.3732 | 0.0036 | -0.0482 | 103.6667
2 | 0.4278 | 0.00363 | -0.048 | 117.8512
2.5 | 0.4766 | 0.00369 | -0.0466 | 129.1599
3 | 0.4473 | 0.00435 | -0.0283 | 102.8276
3.5 | 0.3866 | 0.00616 | -0.0049 | 62.7597
4 | 0.3663 | 0.00765 | 0.0095 | 47.8824
4.5 | 0.3595 | 0.00913 | 0.0208 | 39.3757
5 | 0.3765 | 0.01018 | 0.0273 | 36.9843
5.5 | 0.4017 | 0.01111 | 0.0323 | 36.1566
6 | 0.4296 | 0.01202 | 0.0366 | 35.7404
6.5 | 0.4618 | 0.01287 | 0.0401 | 35.8819
7 | 0.4976 | 0.01364 | 0.0429 | 36.4809
7.5 | 0.5337 | 0.01445 | 0.0456 | 36.9343
8 | 0.5713 | 0.01524 | 0.048 | 37.4869
8.5 | 0.6093 | 0.01605 | 0.0503 | 37.9626
9 | 0.6503 | 0.0168 | 0.052 | 38.7083
9.5 | 0.6934 | 0.01748 | 0.0534 | 39.6682
10 | 0.7351 | 0.01824 | 0.055 | 40.3015
10.5 | 0.7758 | 0.01906 | 0.0566 | 40.703
11 | 0.8178 | 0.01986 | 0.0581 | 41.1782
11.5 | 0.8593 | 0.0207 | 0.0596 | 41.5121
12 | 0.8986 | 0.02167 | 0.0613 | 41.4675
12.5 | 0.9379 | 0.02263 | 0.0629 | 41.445
13 | 0.977 | 0.02363 | 0.0646 | 41.3457
13.5 | 1.013 | 0.02482 | 0.0666 | 40.8139
14 | 1.0491 | 0.02604 | 0.0685 | 40.288
14.5 | 1.0825 | 0.02743 | 0.0706 | 39.4641
15 | 1.1107 | 0.02916 | 0.0731 | 38.0898
15.5 | 1.1424 | 0.03078 | 0.0751 | 37.115
16 | 1.1684 | 0.03279 | 0.0775 | 35.6328
16.5 | 1.1945 | 0.03489 | 0.0796 | 34.2362
17 | 1.2163 | 0.03737 | 0.0819 | 32.5475
17.5 | 1.2406 | 0.0398 | 0.0837 | 31.1709
18 | 1.2648 | 0.04232 | 0.0853 | 29.8866
18.5 | 1.2835 | 0.04537 | 0.0869 | 28.2896
19 | 1.2976 | 0.0489 | 0.0884 | 26.5358
19.5 | 1.3087 | 0.05282 | 0.0895 | 24.7766
20 | 1.3173 | 0.05715 | 0.0903 | 23.0499

## 79. Re 5M Mach 0.50 (1)
BIGFOIL.COM POLAR EXPORT
NACA67-220 a=0.8
NACA67-220 a=0.8 |  |  |  | Cl Max: | 1.261 | at alpha= | 8.5 | deg
JavaFoil+Calcfoil stall+Eppler ext transition |  |  |  | L/D Max: | 131.674 | at alpha= | 2 | deg
Re: | 5000000 |  |  | Cd Min: | 0.00363 | at alpha= | -0.5 | deg
Mach: | 0.5 |  |  | Cl=0 at alpha= | -1.6712 | deg
|  |  |  | @ Cl=0.1, Cd= | 0.0036592
|  |  |  | @ Cl=0.4, Cd= | 0.0038862
|  |  |  | @ Cl=0.6, Cd= | 0.0046228
alpha (deg) | Cl | Cd | Cm | Cl/Cd
-20 | -1.049 | 0.1565 | 0.014 | -6.702
-19.5 | -1.021 | 0.15538 | 0.013 | -6.569
-19 | -0.998 | 0.15092 | 0.013 | -6.612
-18.5 | -0.966 | 0.14416 | 0.011 | -6.699
-18 | -0.934 | 0.14376 | 0.01 | -6.499
-17.5 | -0.906 | 0.13675 | 0.009 | -6.626
-17 | -0.878 | 0.13408 | 0.008 | -6.548
-16.5 | -0.851 | 0.13242 | 0.007 | -6.428
-16 | -0.821 | 0.12474 | 0.006 | -6.579
-15.5 | -0.792 | 0.12098 | 0.004 | -6.544
-15 | -0.764 | 0.116 | 0.004 | -6.582
-14.5 | -0.735 | 0.11019 | 0.003 | -6.675
-14 | -0.708 | 0.107 | 0.002 | -6.612
-13.5 | -0.678 | 0.10291 | 0.001 | -6.584
-13 | -0.649 | 0.09924 | 0 | -6.543
-12.5 | -0.621 | 0.09259 | -0.001 | -6.708
-12 | -0.593 | 0.09043 | -0.002 | -6.555
-11.5 | -0.564 | 0.08372 | -0.003 | -6.738
-11 | -0.536 | 0.07572 | -0.004 | -7.079
-10.5 | -0.513 | 0.0675 | -0.006 | -7.595
-10 | -0.571 | 0.01995 | -0.011 | -28.632
-9.5 | -0.818 | 0.01754 | -0.013 | -46.631
-9 | -0.858 | 0.01587 | -0.015 | -54.047
-8.5 | -0.848 | 0.01473 | -0.017 | -57.562
-8 | -0.817 | 0.01374 | -0.019 | -59.475
-7.5 | -0.773 | 0.01249 | -0.021 | -61.933
-7 | -0.721 | 0.01188 | -0.023 | -60.732
-6.5 | -0.664 | 0.01136 | -0.025 | -58.43
-6 | -0.602 | 0.01083 | -0.027 | -55.565
-5.5 | -0.537 | 0.01041 | -0.028 | -51.633
-5 | -0.47 | 0.00999 | -0.03 | -47.099
-4.5 | -0.401 | 0.00958 | -0.032 | -41.892
-4 | -0.332 | 0.0085 | -0.034 | -39.026
-3.5 | -0.262 | 0.00733 | -0.036 | -35.669
-3 | -0.191 | 0.00606 | -0.038 | -31.477
-2.5 | -0.12 | 0.00413 | -0.04 | -29.009
-2 | -0.048 | 0.00375 | -0.042 | -12.816
-1.5 | 0.025 | 0.00369 | -0.044 | 6.716
-1 | 0.098 | 0.00366 | -0.046 | 26.694
-0.5 | 0.171 | 0.00363 | -0.048 | 47.045
0 | 0.242 | 0.00372 | -0.05 | 65.129
0.5 | 0.315 | 0.00379 | -0.052 | 83.034
1 | 0.387 | 0.00387 | -0.054 | 100.063
1.5 | 0.459 | 0.00396 | -0.056 | 116.015
2 | 0.531 | 0.00403 | -0.058 | 131.674
2.5 | 0.602 | 0.00464 | -0.059 | 129.84
3 | 0.669 | 0.00517 | -0.061 | 129.415
3.5 | 0.736 | 0.00764 | -0.063 | 96.396
4 | 0.804 | 0.00906 | -0.065 | 88.797
4.5 | 0.871 | 0.01023 | -0.067 | 85.161
5 | 0.937 | 0.01153 | -0.069 | 81.252
5.5 | 1.001 | 0.01316 | -0.07 | 76.042
6 | 1.063 | 0.01399 | -0.072 | 75.972
6.5 | 1.122 | 0.01471 | -0.074 | 76.241
7 | 1.174 | 0.01553 | -0.076 | 75.612
7.5 | 1.218 | 0.01654 | -0.078 | 73.62
8 | 1.249 | 0.0174 | -0.08 | 71.784
8.5 | 1.261 | 0.0192 | -0.081 | 65.711
9 | 1.241 | 0.02077 | -0.083 | 59.781
9.5 | 1.139 | 0.02258 | -0.085 | 50.445
10 | 0.803 | 0.02476 | -0.086 | 32.413
10.5 | 0.698 | 0.07628 | -0.048 | 9.155
11 | 0.858 | 0.02814 | -0.088 | 30.49
11.5 | 0.752 | 0.08066 | -0.047 | 9.329
12 | 0.78 | 0.09004 | -0.048 | 8.667
12.5 | 0.808 | 0.09501 | -0.049 | 8.509
13 | 0.836 | 0.09827 | -0.05 | 8.51
13.5 | 0.864 | 0.10374 | -0.051 | 8.331

## 80. Re 5M Mach 0.50 (2)
BIGFOIL.COM POLAR EXPORT
NACA67-220 a=0.8
NACA67-220 a=0.8 |  |  |  | Cl Max: | 1.0638 | at alpha= | 14.5 | deg
XFOIL ncrit=9 |  |  |  | L/D Max: | 105.925 | at alpha= | 2.5 | deg
Re: | 5000000 |  |  | Cd Min: | 0.14369 | at alpha= | 19.5 | deg
Mach: | 0.5 |  |  | Cl=0 at alpha= | -4.8862 | deg
|  |  |  | @ Cl=0.1, Cd= | 0.0075713
|  |  |  | @ Cl=0.4, Cd= | 0.015052
|  |  |  | @ Cl=0.6, Cd= | 0.020487
alpha (deg) | Cl | Cd | Cm | Cl/Cd
-18 | -0.4412 | 0.11903 | -0.1539 | -3.7066
-17.5 | -0.4705 | 0.10708 | -0.1613 | -4.3939
-17 | -0.4989 | 0.09561 | -0.1682 | -5.2181
-16.5 | -0.5293 | 0.08401 | -0.1752 | -6.3004
-16 | -0.5581 | 0.07272 | -0.1822 | -7.6746
-15.5 | -0.5881 | 0.06197 | -0.1884 | -9.4901
-15 | -0.6223 | 0.0521 | -0.1925 | -11.9443
-14.5 | -0.6587 | 0.04348 | -0.1934 | -15.1495
-14 | -0.6938 | 0.03617 | -0.1911 | -19.1816
-13.5 | -0.7186 | 0.03043 | -0.186 | -23.6149
-13 | -0.7248 | 0.02628 | -0.1799 | -27.5799
-12.5 | -0.712 | 0.02333 | -0.1738 | -30.5186
-12 | -0.6851 | 0.02121 | -0.1682 | -32.3008
-11.5 | -0.6465 | 0.01966 | -0.1636 | -32.884
-11 | -0.6056 | 0.01834 | -0.1592 | -33.0207
-10.5 | -0.5586 | 0.0173 | -0.1556 | -32.289
-10 | -0.5119 | 0.0163 | -0.1522 | -31.4049
-9.5 | -0.462 | 0.01546 | -0.1493 | -29.8836
-9 | -0.4097 | 0.01475 | -0.1468 | -27.7763
-8.5 | -0.3588 | 0.01405 | -0.1443 | -25.5374
-8 | -0.3069 | 0.01343 | -0.1421 | -22.8518
-7.5 | -0.2535 | 0.01287 | -0.1401 | -19.697
-7 | -0.2012 | 0.01234 | -0.1381 | -16.3047
-6.5 | -0.1494 | 0.01181 | -0.1362 | -12.6503
-6 | -0.0979 | 0.01131 | -0.1343 | -8.6561
-5.5 | -0.0491 | 0.01078 | -0.1319 | -4.5547
-5 | -0.0094 | 0.01008 | -0.1281 | -0.93254
-4.5 | 0.0319 | 0.00947 | -0.1246 | 3.3685
-4 | 0.0652 | 0.00876 | -0.1196 | 7.4429
-3.5 | 0.093 | 0.00801 | -0.1135 | 11.6105
-3 | 0.1072 | 0.00712 | -0.1048 | 15.0562
-2.5 | 0.0939 | 0.00596 | -0.0905 | 15.755
-2 | 0.0498 | 0.00476 | -0.0689 | 10.4622
-1.5 | 0.0123 | 0.00398 | -0.0475 | 3.0905
-1 | 0.0701 | 0.00388 | -0.0463 | 18.067
-0.5 | 0.1367 | 0.0039 | -0.0471 | 35.0513
0 | 0.2053 | 0.00402 | -0.0482 | 51.0697
0.5 | 0.2702 | 0.00401 | -0.0484 | 67.3815
1 | 0.3287 | 0.00399 | -0.0473 | 82.381
1.5 | 0.3703 | 0.00393 | -0.0425 | 94.2239
2 | 0.413 | 0.00404 | -0.038 | 102.2277
2.5 | 0.4523 | 0.00427 | -0.0329 | 105.9251
3 | 0.4718 | 0.0048 | -0.0238 | 98.2917
3.5 | 0.3927 | 0.00706 | 0.0041 | 55.6232
4 | 0.3541 | 0.00923 | 0.0229 | 38.364
4.5 | 0.3293 | 0.01127 | 0.0383 | 29.2192
5 | 0.3433 | 0.01259 | 0.0464 | 27.2677
5.5 | 0.3659 | 0.01379 | 0.053 | 26.5337
6 | 0.3954 | 0.0149 | 0.0582 | 26.5369
6.5 | 0.429 | 0.01601 | 0.0627 | 26.7958
7 | 0.4672 | 0.01703 | 0.0664 | 27.4339
7.5 | 0.5064 | 0.0181 | 0.0699 | 27.9779
8 | 0.5438 | 0.01931 | 0.0737 | 28.1616
8.5 | 0.5904 | 0.02027 | 0.0761 | 29.1268
9 | 0.6368 | 0.02132 | 0.0787 | 29.8687
9.5 | 0.6837 | 0.0224 | 0.0813 | 30.5223
10 | 0.7318 | 0.02349 | 0.0837 | 31.1537
10.5 | 0.7762 | 0.02481 | 0.0867 | 31.2858
11 | 0.8224 | 0.02613 | 0.0895 | 31.4734
11.5 | 0.867 | 0.0276 | 0.0925 | 31.413
12 | 0.9107 | 0.02919 | 0.0957 | 31.199
12.5 | 0.9527 | 0.031 | 0.099 | 30.7323
13 | 0.993 | 0.03301 | 0.1024 | 30.0818
13.5 | 1.0271 | 0.03546 | 0.1063 | 28.965
14 | 1.0529 | 0.03858 | 0.1106 | 27.2913
14.5 | 1.0638 | 0.04277 | 0.1151 | 24.8726
15 | 1.0547 | 0.04857 | 0.1192 | 21.7151
15.5 | 1.0308 | 0.05595 | 0.1217 | 18.4236
16 | 1.0014 | 0.06458 | 0.1219 | 15.5063
16.5 | 0.9719 | 0.07407 | 0.1198 | 13.1214
17 | 0.9401 | 0.08471 | 0.1155 | 11.0979
17.5 | 0.9114 | 0.09582 | 0.1098 | 9.5116
18 | 0.8831 | 0.1075 | 0.1029 | 8.2149
18.5 | 0.8538 | 0.11966 | 0.0954 | 7.1352
19 | 0.8279 | 0.1316 | 0.0878 | 6.291
19.5 | 0.8022 | 0.14369 | 0.0801 | 5.5829

## 81. Re 6M Mach 0.00 (1)
BIGFOIL.COM POLAR EXPORT
NACA67-220 a=0.8
NACA67-220 a=0.8 |  |  |  | Cl Max: | 1.553 | at alpha= | 15.5 | deg
JavaFoil+Calcfoil stall+Eppler ext transition |  |  |  | L/D Max: | 119.373 | at alpha= | 2.5 | deg
Re: | 6000000 |  |  | Cd Min: | 0.00292 | at alpha= | -1 | deg
Mach: | 0 |  |  | Cl=0 at alpha= | -1.6719 | deg
|  |  |  | @ Cl=0.1, Cd= | 0.0029552
|  |  |  | @ Cl=0.4, Cd= | 0.00354
|  |  |  | @ Cl=0.6, Cd= | 0.0058451
alpha (deg) | Cl | Cd | Cm | Cl/Cd
-20 | -1.208 | 0.07389 | 0.017 | -16.344
-19.5 | -1.281 | 0.04159 | 0.018 | -30.81
-19 | -1.301 | 0.03547 | 0.017 | -36.673
-18.5 | -1.312 | 0.03152 | 0.015 | -41.616
-18 | -1.315 | 0.02945 | 0.014 | -44.669
-17.5 | -1.317 | 0.02712 | 0.013 | -48.554
-17 | -1.315 | 0.02538 | 0.011 | -51.822
-16.5 | -1.311 | 0.02368 | 0.01 | -55.346
-16 | -1.303 | 0.02224 | 0.009 | -58.605
-15.5 | -1.292 | 0.02119 | 0.007 | -60.979
-15 | -1.278 | 0.01992 | 0.006 | -64.164
-14.5 | -1.26 | 0.01884 | 0.004 | -66.895
-14 | -1.24 | 0.01783 | 0.003 | -69.511
-13.5 | -1.215 | 0.01692 | 0.001 | -71.806
-13 | -1.187 | 0.0161 | -0.001 | -73.754
-12.5 | -1.156 | 0.01538 | -0.002 | -75.204
-12 | -1.123 | 0.01468 | -0.004 | -76.477
-11.5 | -1.086 | 0.01408 | -0.005 | -77.111
-11 | -1.046 | 0.01337 | -0.007 | -78.232
-10.5 | -1.004 | 0.01283 | -0.008 | -78.256
-10 | -0.959 | 0.01231 | -0.01 | -77.909
-9.5 | -0.912 | 0.01176 | -0.012 | -77.557
-9 | -0.863 | 0.01099 | -0.013 | -78.524
-8.5 | -0.812 | 0.01057 | -0.015 | -76.829
-8 | -0.759 | 0.00996 | -0.017 | -76.171
-7.5 | -0.704 | 0.00964 | -0.018 | -73.031
-7 | -0.648 | 0.00925 | -0.02 | -70.026
-6.5 | -0.591 | 0.00883 | -0.022 | -66.924
-6 | -0.532 | 0.00848 | -0.023 | -62.806
-5.5 | -0.473 | 0.00853 | -0.025 | -55.471
-5 | -0.413 | 0.00826 | -0.027 | -49.985
-4.5 | -0.352 | 0.00746 | -0.028 | -47.139
-4 | -0.29 | 0.00688 | -0.03 | -42.209
-3.5 | -0.229 | 0.0062 | -0.032 | -36.848
-3 | -0.167 | 0.00533 | -0.033 | -31.248
-2.5 | -0.104 | 0.0045 | -0.035 | -23.155
-2 | -0.042 | 0.00358 | -0.037 | -11.68
-1.5 | 0.022 | 0.00295 | -0.039 | 7.339
-1 | 0.085 | 0.00292 | -0.04 | 29.182
-0.5 | 0.149 | 0.00307 | -0.042 | 48.566
0 | 0.211 | 0.00313 | -0.044 | 67.474
0.5 | 0.274 | 0.00344 | -0.046 | 79.672
1 | 0.337 | 0.00349 | -0.047 | 96.494
1.5 | 0.4 | 0.00354 | -0.049 | 112.849
2 | 0.462 | 0.00406 | -0.05 | 113.677
2.5 | 0.524 | 0.00439 | -0.052 | 119.373
3 | 0.582 | 0.00555 | -0.054 | 104.904
3.5 | 0.643 | 0.00655 | -0.055 | 98.198
4 | 0.703 | 0.00749 | -0.057 | 93.9
4.5 | 0.763 | 0.00821 | -0.058 | 92.892
5 | 0.822 | 0.00909 | -0.06 | 90.381
5.5 | 0.88 | 0.00985 | -0.062 | 89.39
6 | 0.938 | 0.01097 | -0.063 | 85.535
6.5 | 0.995 | 0.01136 | -0.065 | 87.581
7 | 1.05 | 0.01184 | -0.066 | 88.662
7.5 | 1.103 | 0.0123 | -0.068 | 89.705
8 | 1.154 | 0.01281 | -0.069 | 90.09
8.5 | 1.202 | 0.01326 | -0.071 | 90.651
9 | 1.249 | 0.01371 | -0.072 | 91.087
9.5 | 1.293 | 0.01433 | -0.074 | 90.238
10 | 1.333 | 0.01492 | -0.075 | 89.384
10.5 | 1.371 | 0.01609 | -0.077 | 85.211
11 | 1.406 | 0.01673 | -0.078 | 84.045
11.5 | 1.437 | 0.01751 | -0.08 | 82.072
12 | 1.464 | 0.01827 | -0.081 | 80.157
12.5 | 1.489 | 0.019 | -0.083 | 78.343
13 | 1.509 | 0.0198 | -0.084 | 76.192
13.5 | 1.525 | 0.0208 | -0.085 | 73.308
14 | 1.538 | 0.02174 | -0.087 | 70.745
14.5 | 1.547 | 0.02264 | -0.088 | 68.316
15 | 1.551 | 0.02396 | -0.089 | 64.743
15.5 | 1.553 | 0.02496 | -0.09 | 62.218
16 | 1.55 | 0.02628 | -0.092 | 58.991
16.5 | 1.544 | 0.02761 | -0.093 | 55.933
17 | 1.535 | 0.02894 | -0.094 | 53.034
17.5 | 1.522 | 0.03074 | -0.095 | 49.512
18 | 1.506 | 0.03244 | -0.096 | 46.434
18.5 | 1.488 | 0.03459 | -0.097 | 43.018
19 | 1.467 | 0.03693 | -0.098 | 39.712
19.5 | 1.444 | 0.03898 | -0.099 | 37.057
20 | 1.416 | 0.04369 | -0.099 | 32.409

## 82. Re 6M Mach 0.00 (2)
BIGFOIL.COM POLAR EXPORT
NACA67-220 a=0.8
NACA67-220 a=0.8 |  |  |  | Cl Max: | 1.3701 | at alpha= | 20 | deg
XFOIL ncrit=9 |  |  |  | L/D Max: | 124.299 | at alpha= | 2 | deg
Re: | 6000000 |  |  | Cd Min: | 0.04366 | at alpha= | 20 | deg
Mach: | 0 |  |  | Cl=0 at alpha= | -3.2566 | deg
|  |  |  | @ Cl=0.1, Cd= | 0.0032095
|  |  |  | @ Cl=0.4, Cd= | 0.010017
|  |  |  | @ Cl=0.6, Cd= | 0.014155
alpha (deg) | Cl | Cd | Cm | Cl/Cd
-20 | -1.2115 | 0.03231 | -0.13 | -37.4961
-19 | -1.169 | 0.02834 | -0.1272 | -41.2491
-18.5 | -1.1476 | 0.02649 | -0.1255 | -43.322
-18 | -1.1194 | 0.02506 | -0.1242 | -44.6688
-17.5 | -1.0916 | 0.02369 | -0.1227 | -46.0785
-17 | -1.0618 | 0.02246 | -0.1211 | -47.2752
-16.5 | -1.0306 | 0.02136 | -0.1196 | -48.2491
-16 | -0.9965 | 0.02038 | -0.1184 | -48.896
-15.5 | -0.9653 | 0.01928 | -0.1167 | -50.0674
-15 | -0.9312 | 0.01832 | -0.1152 | -50.8297
-14.5 | -0.8959 | 0.01744 | -0.1137 | -51.3704
-14 | -0.8614 | 0.01657 | -0.1121 | -51.9855
-13.5 | -0.822 | 0.01589 | -0.111 | -51.7306
-13 | -0.7835 | 0.01521 | -0.1097 | -51.5122
-12.5 | -0.7474 | 0.01446 | -0.108 | -51.6874
-12 | -0.7082 | 0.01382 | -0.1066 | -51.2446
-11.5 | -0.6674 | 0.01327 | -0.1055 | -50.2939
-11 | -0.6278 | 0.0127 | -0.104 | -49.4331
-10.5 | -0.5867 | 0.01219 | -0.1027 | -48.1296
-10 | -0.5431 | 0.01177 | -0.1018 | -46.1427
-9.5 | -0.4987 | 0.01136 | -0.101 | -43.8996
-9 | -0.4567 | 0.01088 | -0.0997 | -41.9761
-8.5 | -0.4116 | 0.0105 | -0.0989 | -39.2
-8 | -0.3659 | 0.01015 | -0.0982 | -36.0493
-7.5 | -0.3219 | 0.00976 | -0.0971 | -32.9816
-7 | -0.2774 | 0.0094 | -0.0961 | -29.5106
-6.5 | -0.2325 | 0.00904 | -0.095 | -25.719
-6 | -0.1896 | 0.00865 | -0.0936 | -21.9191
-5.5 | -0.1498 | 0.0082 | -0.0916 | -18.2683
-5 | -0.1126 | 0.00769 | -0.089 | -14.6424
-4.5 | -0.0745 | 0.00725 | -0.0865 | -10.2759
-4 | -0.0407 | 0.00675 | -0.0832 | -6.0296
-3.5 | -0.011 | 0.00622 | -0.0789 | -1.7685
-3 | 0.0116 | 0.00566 | -0.0731 | 2.0495
-2.5 | 0.0276 | 0.00511 | -0.0657 | 5.4012
-2 | 0.0282 | 0.00468 | -0.0546 | 6.0256
-1.5 | 0.0396 | 0.00387 | -0.0459 | 10.2326
-1 | 0.0746 | 0.00324 | -0.0422 | 23.0247
-0.5 | 0.1329 | 0.00317 | -0.0434 | 41.9243
0 | 0.1896 | 0.00316 | -0.0442 | 60
0.5 | 0.2492 | 0.0032 | -0.0456 | 77.875
1 | 0.3081 | 0.0032 | -0.0469 | 96.2812
1.5 | 0.3634 | 0.00327 | -0.0474 | 111.1315
2 | 0.4164 | 0.00335 | -0.0474 | 124.2985
2.5 | 0.4375 | 0.00363 | -0.0404 | 120.5234
3 | 0.3934 | 0.00472 | -0.0197 | 83.3475
3.5 | 0.3497 | 0.00642 | -0.0003 | 54.4704
4 | 0.3456 | 0.00769 | 0.0105 | 44.9415
4.5 | 0.3592 | 0.00866 | 0.0176 | 41.4781
5 | 0.3786 | 0.00959 | 0.0234 | 39.4786
5.5 | 0.4117 | 0.01025 | 0.0266 | 40.1659
6 | 0.4407 | 0.01104 | 0.0304 | 39.9185
6.5 | 0.4737 | 0.01178 | 0.0335 | 40.2122
7 | 0.5105 | 0.01243 | 0.0358 | 41.07
7.5 | 0.5471 | 0.01311 | 0.038 | 41.7315
8 | 0.5829 | 0.01386 | 0.0403 | 42.0563
8.5 | 0.6218 | 0.01453 | 0.0421 | 42.7942
9 | 0.6623 | 0.01515 | 0.0435 | 43.7162
9.5 | 0.7041 | 0.01574 | 0.0446 | 44.7332
10 | 0.7444 | 0.01641 | 0.0459 | 45.3626
10.5 | 0.7842 | 0.01711 | 0.0472 | 45.8328
11 | 0.8251 | 0.01778 | 0.0483 | 46.4061
11.5 | 0.8656 | 0.01847 | 0.0494 | 46.8652
12 | 0.9043 | 0.01925 | 0.0506 | 46.9766
12.5 | 0.9425 | 0.02008 | 0.0519 | 46.9373
13 | 0.9806 | 0.02093 | 0.0531 | 46.8514
13.5 | 1.0194 | 0.02173 | 0.0542 | 46.9121
14 | 1.0527 | 0.0228 | 0.0559 | 46.1711
14.5 | 1.0884 | 0.02379 | 0.0572 | 45.7503
15 | 1.1214 | 0.02493 | 0.0587 | 44.9819
15.5 | 1.1519 | 0.02623 | 0.0604 | 43.9154
16 | 1.1799 | 0.02769 | 0.0623 | 42.6111
16.5 | 1.2067 | 0.02928 | 0.0641 | 41.2124
17 | 1.2348 | 0.03085 | 0.0657 | 40.0259
17.5 | 1.2579 | 0.03278 | 0.0676 | 38.374
18 | 1.285 | 0.03452 | 0.0688 | 37.2248
18.5 | 1.3101 | 0.03646 | 0.0701 | 35.9325
19.5 | 1.352 | 0.04106 | 0.0727 | 32.9274
20 | 1.3701 | 0.04366 | 0.0739 | 31.3811

## 83. Re 6M Mach 0.10 (1)
BIGFOIL.COM POLAR EXPORT
NACA67-220 a=0.8
NACA67-220 a=0.8 |  |  |  | Cl Max: | 1.535 | at alpha= | 15 | deg
JavaFoil+Calcfoil stall+Eppler ext transition |  |  |  | L/D Max: | 119.597 | at alpha= | 2.5 | deg
Re: | 6000000 |  |  | Cd Min: | 0.00293 | at alpha= | -1 | deg
Mach: | 0.1 |  |  | Cl=0 at alpha= | -1.6719 | deg
|  |  |  | @ Cl=0.1, Cd= | 0.0029628
|  |  |  | @ Cl=0.4, Cd= | 0.0035481
|  |  |  | @ Cl=0.6, Cd= | 0.0058084
alpha (deg) | Cl | Cd | Cm | Cl/Cd
-20 | -1.138 | 0.09501 | 0.016 | -11.974
-19.5 | -1.184 | 0.06827 | 0.017 | -17.348
-19 | -1.245 | 0.04313 | 0.016 | -28.859
-18.5 | -1.277 | 0.03343 | 0.015 | -38.187
-18 | -1.284 | 0.03113 | 0.014 | -41.256
-17.5 | -1.29 | 0.02841 | 0.013 | -45.41
-17 | -1.292 | 0.02641 | 0.011 | -48.909
-16.5 | -1.291 | 0.02451 | 0.01 | -52.663
-16 | -1.287 | 0.0228 | 0.009 | -56.436
-15.5 | -1.278 | 0.02172 | 0.007 | -58.841
-15 | -1.267 | 0.02031 | 0.006 | -62.363
-14.5 | -1.252 | 0.01921 | 0.004 | -65.149
-14 | -1.233 | 0.01808 | 0.003 | -68.2
-13.5 | -1.21 | 0.01717 | 0.001 | -70.487
-13 | -1.184 | 0.01631 | -0.001 | -72.596
-12.5 | -1.155 | 0.0156 | -0.002 | -74.012
-12 | -1.122 | 0.01488 | -0.004 | -75.429
-11.5 | -1.086 | 0.01426 | -0.005 | -76.167
-11 | -1.047 | 0.01355 | -0.007 | -77.291
-10.5 | -1.006 | 0.01299 | -0.009 | -77.407
-10 | -0.961 | 0.01242 | -0.01 | -77.392
-9.5 | -0.915 | 0.01185 | -0.012 | -77.161
-9 | -0.866 | 0.01105 | -0.013 | -78.371
-8.5 | -0.815 | 0.01062 | -0.015 | -76.696
-8 | -0.762 | 0.01003 | -0.017 | -75.949
-7.5 | -0.707 | 0.00969 | -0.018 | -72.975
-7 | -0.651 | 0.00931 | -0.02 | -69.894
-6.5 | -0.593 | 0.00887 | -0.022 | -66.884
-6 | -0.535 | 0.00856 | -0.023 | -62.471
-5.5 | -0.475 | 0.00857 | -0.025 | -55.405
-5 | -0.415 | 0.00829 | -0.027 | -50.018
-4.5 | -0.353 | 0.0075 | -0.028 | -47.143
-4 | -0.292 | 0.00693 | -0.03 | -42.068
-3.5 | -0.23 | 0.00624 | -0.032 | -36.786
-3 | -0.167 | 0.00535 | -0.034 | -31.301
-2.5 | -0.105 | 0.00452 | -0.035 | -23.206
-2 | -0.042 | 0.00358 | -0.037 | -11.727
-1.5 | 0.022 | 0.00329 | -0.039 | 6.61
-1 | 0.086 | 0.00293 | -0.041 | 29.195
-0.5 | 0.15 | 0.00308 | -0.042 | 48.604
0 | 0.212 | 0.00314 | -0.044 | 67.536
0.5 | 0.275 | 0.00346 | -0.046 | 79.575
1 | 0.339 | 0.00349 | -0.047 | 97.178
1.5 | 0.402 | 0.00355 | -0.049 | 113.234
2 | 0.464 | 0.00406 | -0.051 | 114.307
2.5 | 0.526 | 0.0044 | -0.052 | 119.597
3 | 0.585 | 0.00556 | -0.054 | 105.123
3.5 | 0.646 | 0.00657 | -0.055 | 98.323
4 | 0.706 | 0.00753 | -0.057 | 93.774
4.5 | 0.766 | 0.00825 | -0.059 | 92.829
5 | 0.826 | 0.00925 | -0.06 | 89.262
5.5 | 0.884 | 0.00993 | -0.062 | 89.025
6 | 0.942 | 0.01104 | -0.063 | 85.316
6.5 | 0.999 | 0.01143 | -0.065 | 87.462
7 | 1.055 | 0.01192 | -0.067 | 88.498
7.5 | 1.108 | 0.01241 | -0.068 | 89.268
8 | 1.158 | 0.0129 | -0.07 | 89.801
8.5 | 1.207 | 0.01333 | -0.071 | 90.546
9 | 1.253 | 0.01385 | -0.073 | 90.479
9.5 | 1.296 | 0.01445 | -0.074 | 89.722
10 | 1.336 | 0.01508 | -0.076 | 88.62
10.5 | 1.373 | 0.01626 | -0.077 | 84.479
11 | 1.407 | 0.01696 | -0.079 | 82.945
11.5 | 1.437 | 0.01769 | -0.08 | 81.236
12 | 1.463 | 0.01857 | -0.081 | 78.795
12.5 | 1.486 | 0.01927 | -0.083 | 77.089
13 | 1.504 | 0.02013 | -0.084 | 74.683
13.5 | 1.518 | 0.02101 | -0.086 | 72.241
14 | 1.528 | 0.02202 | -0.087 | 69.382
14.5 | 1.534 | 0.02306 | -0.088 | 66.504
15 | 1.535 | 0.02441 | -0.09 | 62.888
15.5 | 1.533 | 0.02555 | -0.091 | 59.998
16 | 1.527 | 0.02683 | -0.092 | 56.9
16.5 | 1.517 | 0.02826 | -0.093 | 53.667
17 | 1.503 | 0.03001 | -0.094 | 50.073
17.5 | 1.486 | 0.03162 | -0.095 | 46.99
18 | 1.466 | 0.03359 | -0.096 | 43.646
18.5 | 1.442 | 0.03632 | -0.097 | 39.706
19 | 1.417 | 0.03867 | -0.098 | 36.631
19.5 | 1.389 | 0.04107 | -0.099 | 33.829
20 | 1.359 | 0.04444 | -0.1 | 30.576

## 84. Re 6M Mach 0.10 (2)
BIGFOIL.COM POLAR EXPORT
NACA67-220 a=0.8
NACA67-220 a=0.8 |  |  |  | Cl Max: | 1.3655 | at alpha= | 20 | deg
XFOIL ncrit=9 |  |  |  | L/D Max: | 124.405 | at alpha= | 2 | deg
Re: | 6000000 |  |  | Cd Min: | 0.04531 | at alpha= | 20 | deg
Mach: | 0.1 |  |  | Cl=0 at alpha= | -3.337 | deg
|  |  |  | @ Cl=0.1, Cd= | 0.00322
|  |  |  | @ Cl=0.4, Cd= | 0.010156
|  |  |  | @ Cl=0.6, Cd= | 0.014359
alpha (deg) | Cl | Cd | Cm | Cl/Cd
-20 | -1.2065 | 0.03366 | -0.1335 | -35.8437
-19 | -1.1657 | 0.02937 | -0.1307 | -39.6902
-18.5 | -1.1447 | 0.02739 | -0.1289 | -41.7926
-18 | -1.1195 | 0.02574 | -0.1273 | -43.4926
-17.5 | -1.0917 | 0.0243 | -0.1257 | -44.9259
-17 | -1.0624 | 0.02298 | -0.124 | -46.2315
-16.5 | -1.0316 | 0.02181 | -0.1224 | -47.2994
-16 | -0.9979 | 0.02076 | -0.121 | -48.0684
-15.5 | -0.9636 | 0.01975 | -0.1195 | -48.7899
-15 | -0.9319 | 0.01866 | -0.1176 | -49.9411
-14.5 | -0.896 | 0.01776 | -0.1162 | -50.4505
-14 | -0.8618 | 0.01684 | -0.1143 | -51.1758
-13.5 | -0.8233 | 0.0161 | -0.113 | -51.1366
-13 | -0.7835 | 0.01543 | -0.1118 | -50.7777
-12.5 | -0.7466 | 0.01469 | -0.1101 | -50.8237
-12 | -0.7081 | 0.01401 | -0.1085 | -50.5425
-11.5 | -0.6673 | 0.01343 | -0.1072 | -49.6873
-11 | -0.6268 | 0.01286 | -0.1058 | -48.7403
-10.5 | -0.5863 | 0.01232 | -0.1044 | -47.5893
-10 | -0.5427 | 0.01188 | -0.1034 | -45.6818
-9.5 | -0.4975 | 0.01147 | -0.1026 | -43.374
-9 | -0.4545 | 0.011 | -0.1014 | -41.3182
-8.5 | -0.4104 | 0.01059 | -0.1003 | -38.7535
-8 | -0.3641 | 0.01024 | -0.0996 | -35.5566
-7.5 | -0.3195 | 0.00984 | -0.0986 | -32.4695
-7 | -0.2748 | 0.00948 | -0.0975 | -28.9873
-6.5 | -0.2301 | 0.00911 | -0.0963 | -25.258
-6 | -0.1866 | 0.00872 | -0.095 | -21.3991
-5.5 | -0.1462 | 0.00827 | -0.093 | -17.6784
-5 | -0.1095 | 0.00775 | -0.0903 | -14.129
-4 | -0.0371 | 0.0068 | -0.0844 | -5.4559
-3.5 | -0.0075 | 0.00627 | -0.0801 | -1.1962
-3 | 0.0155 | 0.0057 | -0.0743 | 2.7193
-2.5 | 0.0314 | 0.00514 | -0.0669 | 6.1089
-2 | 0.0299 | 0.00468 | -0.0553 | 6.3889
-1.5 | 0.0399 | 0.00387 | -0.0462 | 10.3101
-1 | 0.0749 | 0.00325 | -0.0425 | 23.0462
-0.5 | 0.1335 | 0.00318 | -0.0436 | 41.9811
0 | 0.1905 | 0.00317 | -0.0444 | 60.0946
0.5 | 0.2504 | 0.00321 | -0.0458 | 78.0062
1 | 0.3095 | 0.00321 | -0.0471 | 96.4174
1.5 | 0.365 | 0.00328 | -0.0475 | 111.2805
2 | 0.418 | 0.00336 | -0.0475 | 124.4048
2.5 | 0.4395 | 0.00362 | -0.0405 | 121.4088
3 | 0.3951 | 0.00472 | -0.0196 | 83.7076
3.5 | 0.3503 | 0.00644 | 0 | 54.3944
4 | 0.3454 | 0.00773 | 0.011 | 44.6831
4.5 | 0.3578 | 0.00874 | 0.0183 | 40.9382
5 | 0.3763 | 0.00971 | 0.0244 | 38.7539
5.5 | 0.4103 | 0.01035 | 0.0275 | 39.6425
6 | 0.4382 | 0.01119 | 0.0315 | 39.16
6.5 | 0.4722 | 0.01191 | 0.0345 | 39.6474
7 | 0.5095 | 0.01256 | 0.0367 | 40.5653
7.5 | 0.5457 | 0.01327 | 0.0391 | 41.1228
8 | 0.5811 | 0.01405 | 0.0416 | 41.3594
8.5 | 0.6209 | 0.0147 | 0.0432 | 42.2381
9 | 0.6621 | 0.01531 | 0.0446 | 43.2462
9.5 | 0.7038 | 0.01593 | 0.0458 | 44.1808
10 | 0.7433 | 0.01665 | 0.0473 | 44.6426
10.5 | 0.7845 | 0.01732 | 0.0485 | 45.2945
11 | 0.8256 | 0.01799 | 0.0496 | 45.8922
11.5 | 0.8663 | 0.0187 | 0.0507 | 46.3262
12 | 0.9042 | 0.01955 | 0.0522 | 46.2506
12.5 | 0.9436 | 0.02036 | 0.0534 | 46.3458
13 | 0.9824 | 0.0212 | 0.0546 | 46.3396
13.5 | 1.0191 | 0.02214 | 0.056 | 46.0298
14 | 1.0538 | 0.02319 | 0.0576 | 45.442
14.5 | 1.0906 | 0.02416 | 0.0589 | 45.1407
15 | 1.1208 | 0.02549 | 0.0609 | 43.9702
15.5 | 1.1519 | 0.02679 | 0.0626 | 42.9974
16 | 1.1786 | 0.02838 | 0.0647 | 41.5292
16.5 | 1.2076 | 0.02992 | 0.0664 | 40.361
17 | 1.2329 | 0.03173 | 0.0683 | 38.856
17.5 | 1.2586 | 0.03356 | 0.0699 | 37.503
18 | 1.2847 | 0.03545 | 0.0713 | 36.2398
18.5 | 1.3098 | 0.03746 | 0.0726 | 34.9653
19 | 1.331 | 0.03983 | 0.074 | 33.417
19.5 | 1.3496 | 0.04242 | 0.0754 | 31.8152
20 | 1.3655 | 0.04531 | 0.0767 | 30.1368

## 85. Re 6M Mach 0.25 (1)
BIGFOIL.COM POLAR EXPORT
NACA67-220 a=0.8
NACA67-220 a=0.8 |  |  |  | Cl Max: | 1.453 | at alpha= | 13 | deg
JavaFoil+Calcfoil stall+Eppler ext transition |  |  |  | L/D Max: | 119.479 | at alpha= | 2.5 | deg
Re: | 6000000 |  |  | Cd Min: | 0.00297 | at alpha= | -0.5 | deg
Mach: | 0.25 |  |  | Cl=0 at alpha= | -1.6692 | deg
|  |  |  | @ Cl=0.1, Cd= | 0.0032482
|  |  |  | @ Cl=0.4, Cd= | 0.00355
|  |  |  | @ Cl=0.6, Cd= | 0.00572
alpha (deg) | Cl | Cd | Cm | Cl/Cd
-19.5 | -0.792 | 0.14964 | 0.012 | -5.292
-19 | -0.833 | 0.13816 | 0.012 | -6.03
-18.5 | -0.872 | 0.12788 | 0.011 | -6.815
-18 | -0.909 | 0.11627 | 0.01 | -7.815
-17.5 | -0.949 | 0.1 | 0.01 | -9.489
-17 | -1.032 | 0.05781 | 0.011 | -17.86
-16.5 | -1.112 | 0.03398 | 0.01 | -32.724
-16 | -1.142 | 0.02827 | 0.009 | -40.391
-15.5 | -1.16 | 0.02525 | 0.007 | -45.929
-15 | -1.169 | 0.02336 | 0.006 | -50.062
-14.5 | -1.173 | 0.0218 | 0.004 | -53.824
-14 | -1.173 | 0.02011 | 0.003 | -58.306
-13.5 | -1.165 | 0.01896 | 0.001 | -61.451
-13 | -1.152 | 0.01772 | -0.001 | -65.019
-12.5 | -1.133 | 0.01688 | -0.002 | -67.133
-12 | -1.11 | 0.01609 | -0.004 | -68.952
-11.5 | -1.081 | 0.01526 | -0.005 | -70.834
-11 | -1.048 | 0.01449 | -0.007 | -72.352
-10.5 | -1.012 | 0.01373 | -0.009 | -73.693
-10 | -0.971 | 0.01306 | -0.01 | -74.321
-9.5 | -0.927 | 0.01229 | -0.012 | -75.375
-9 | -0.879 | 0.01172 | -0.014 | -75.03
-8.5 | -0.829 | 0.0109 | -0.015 | -76.106
-8 | -0.777 | 0.01033 | -0.017 | -75.199
-7.5 | -0.722 | 0.00991 | -0.019 | -72.834
-7 | -0.666 | 0.00982 | -0.021 | -67.809
-6.5 | -0.607 | 0.00946 | -0.022 | -64.183
-6 | -0.548 | 0.00914 | -0.024 | -59.943
-5.5 | -0.487 | 0.00883 | -0.026 | -55.171
-5 | -0.425 | 0.00853 | -0.027 | -49.831
-4.5 | -0.362 | 0.00814 | -0.029 | -44.532
-4 | -0.299 | 0.00736 | -0.031 | -40.664
-3.5 | -0.236 | 0.00643 | -0.033 | -36.619
-3 | -0.172 | 0.00549 | -0.034 | -31.304
-2.5 | -0.108 | 0.00463 | -0.036 | -23.206
-2 | -0.043 | 0.00366 | -0.038 | -11.781
-1.5 | 0.022 | 0.00333 | -0.04 | 6.704
-1 | 0.088 | 0.00331 | -0.042 | 26.577
-0.5 | 0.154 | 0.00297 | -0.043 | 51.775
0 | 0.218 | 0.00306 | -0.045 | 71.153
0.5 | 0.283 | 0.00326 | -0.047 | 86.847
1 | 0.348 | 0.00331 | -0.049 | 105.146
1.5 | 0.413 | 0.00361 | -0.05 | 114.334
2 | 0.476 | 0.00418 | -0.052 | 114.044
2.5 | 0.541 | 0.00452 | -0.054 | 119.479
3 | 0.6 | 0.00572 | -0.055 | 104.992
3.5 | 0.663 | 0.00682 | -0.057 | 97.194
4 | 0.724 | 0.00786 | -0.059 | 92.137
4.5 | 0.786 | 0.00861 | -0.06 | 91.253
5 | 0.847 | 0.00979 | -0.062 | 86.457
5.5 | 0.907 | 0.01032 | -0.063 | 87.822
6 | 0.966 | 0.01148 | -0.065 | 84.128
6.5 | 1.024 | 0.01195 | -0.067 | 85.67
7 | 1.079 | 0.01244 | -0.068 | 86.797
7.5 | 1.132 | 0.01301 | -0.07 | 87.039
8 | 1.182 | 0.01352 | -0.072 | 87.437
8.5 | 1.229 | 0.01398 | -0.073 | 87.953
9 | 1.273 | 0.0146 | -0.075 | 87.191
9.5 | 1.313 | 0.01527 | -0.076 | 85.992
10 | 1.349 | 0.01659 | -0.078 | 81.297
10.5 | 1.38 | 0.01733 | -0.079 | 79.641
11 | 1.406 | 0.01818 | -0.081 | 77.348
11.5 | 1.427 | 0.01902 | -0.082 | 75.019
12 | 1.442 | 0.02006 | -0.084 | 71.859
12.5 | 1.451 | 0.02113 | -0.085 | 68.659
13 | 1.453 | 0.02206 | -0.086 | 65.871
13.5 | 1.449 | 0.0235 | -0.088 | 61.652
14 | 1.438 | 0.0246 | -0.089 | 58.443
14.5 | 1.42 | 0.02604 | -0.09 | 54.508
15 | 1.395 | 0.02767 | -0.092 | 50.406
15.5 | 1.362 | 0.02964 | -0.093 | 45.966
16 | 1.324 | 0.03153 | -0.094 | 41.989
16.5 | 1.278 | 0.03442 | -0.095 | 37.118
17 | 1.225 | 0.038 | -0.096 | 32.24
17.5 | 1.162 | 0.04422 | -0.096 | 26.268
18 | 1.021 | 0.08548 | -0.084 | 11.943

## 86. Re 6M Mach 0.25 (2)
BIGFOIL.COM POLAR EXPORT
NACA67-220 a=0.8
NACA67-220 a=0.8 |  |  |  | Cl Max: | 1.3359 | at alpha= | 20 | deg
XFOIL ncrit=9 |  |  |  | L/D Max: | 124.839 | at alpha= | 2 | deg
Re: | 6000000 |  |  | Cd Min: | 0.05535 | at alpha= | 20 | deg
Mach: | 0.25 |  |  | Cl=0 at alpha= | -3.7103 | deg
|  |  |  | @ Cl=0.1, Cd= | 0.0032803
|  |  |  | @ Cl=0.4, Cd= | 0.011038
|  |  |  | @ Cl=0.6, Cd= | 0.015333
alpha (deg) | Cl | Cd | Cm | Cl/Cd
-20 | -1.1471 | 0.0443 | -0.1519 | -25.8939
-19.5 | -1.1451 | 0.03991 | -0.1508 | -28.6921
-19 | -1.1321 | 0.03656 | -0.1495 | -30.9655
-18.5 | -1.1248 | 0.0331 | -0.1472 | -33.9819
-18 | -1.1071 | 0.03049 | -0.145 | -36.3103
-17.5 | -1.0831 | 0.0284 | -0.1428 | -38.1373
-17 | -1.0584 | 0.02647 | -0.1404 | -39.9849
-16.5 | -1.0298 | 0.02481 | -0.1381 | -41.5075
-16 | -1.0006 | 0.02323 | -0.1358 | -43.0736
-15.5 | -0.9665 | 0.02194 | -0.1338 | -44.052
-15 | -0.9332 | 0.02068 | -0.1315 | -45.1257
-14.5 | -0.8958 | 0.01962 | -0.1296 | -45.6575
-14 | -0.8633 | 0.01842 | -0.127 | -46.8675
-13.5 | -0.825 | 0.01749 | -0.125 | -47.1698
-13 | -0.7863 | 0.01662 | -0.123 | -47.3105
-12.5 | -0.7468 | 0.01583 | -0.121 | -47.1762
-12 | -0.7066 | 0.01507 | -0.1191 | -46.8879
-11.5 | -0.6647 | 0.0144 | -0.1174 | -46.1597
-11 | -0.6253 | 0.01369 | -0.1153 | -45.6757
-10.5 | -0.5823 | 0.0131 | -0.1137 | -44.4504
-10 | -0.5377 | 0.01256 | -0.1123 | -42.8105
-9.5 | -0.4925 | 0.01206 | -0.111 | -40.8375
-9 | -0.4473 | 0.01157 | -0.1097 | -38.6603
-8.5 | -0.401 | 0.01113 | -0.1085 | -36.0288
-8 | -0.3537 | 0.01073 | -0.1075 | -32.9637
-7.5 | -0.3085 | 0.01029 | -0.1061 | -29.9806
-7 | -0.2616 | 0.00991 | -0.105 | -26.3976
-6.5 | -0.215 | 0.00953 | -0.1039 | -22.5603
-6 | -0.17 | 0.00913 | -0.1024 | -18.6199
-5.5 | -0.1279 | 0.00867 | -0.1004 | -14.752
-5 | -0.0907 | 0.00811 | -0.0974 | -11.1837
-4.5 | -0.0519 | 0.00764 | -0.0947 | -6.7932
-4 | -0.0168 | 0.00712 | -0.0913 | -2.3596
-3.5 | 0.0122 | 0.00653 | -0.0866 | 1.8683
-3 | 0.0363 | 0.00594 | -0.0808 | 6.1111
-2.5 | 0.0515 | 0.00533 | -0.073 | 9.6623
-2 | 0.042 | 0.0047 | -0.0595 | 8.9362
-1.5 | 0.0422 | 0.00391 | -0.048 | 10.7928
-1 | 0.0762 | 0.0033 | -0.0436 | 23.0909
-0.5 | 0.1366 | 0.00325 | -0.0448 | 42.0308
0 | 0.1953 | 0.00323 | -0.0455 | 60.4644
0.5 | 0.2564 | 0.00328 | -0.0468 | 78.1707
1 | 0.317 | 0.00327 | -0.048 | 96.9419
1.5 | 0.3731 | 0.00334 | -0.0482 | 111.7066
2 | 0.4257 | 0.00341 | -0.0476 | 124.8387
2.5 | 0.4451 | 0.00359 | -0.0397 | 123.9833
3 | 0.4005 | 0.00478 | -0.0187 | 83.7866
3.5 | 0.3506 | 0.00663 | 0.0022 | 52.8808
4 | 0.3418 | 0.00805 | 0.0141 | 42.4596
4.5 | 0.348 | 0.00928 | 0.0229 | 37.5
5 | 0.3684 | 0.01024 | 0.0288 | 35.9766
5.5 | 0.3994 | 0.01102 | 0.0327 | 36.2432
6 | 0.4286 | 0.01188 | 0.0369 | 36.0774
6.5 | 0.4651 | 0.01258 | 0.0397 | 36.9714
7 | 0.5004 | 0.01337 | 0.0426 | 37.4271
7.5 | 0.537 | 0.01415 | 0.0452 | 37.9505
8 | 0.5765 | 0.01487 | 0.0473 | 38.7693
8.5 | 0.6156 | 0.01564 | 0.0495 | 39.3606
9 | 0.6573 | 0.01635 | 0.0511 | 40.2018
9.5 | 0.701 | 0.017 | 0.0525 | 41.2353
10 | 0.7438 | 0.01771 | 0.0539 | 41.9989
10.5 | 0.7844 | 0.01852 | 0.0556 | 42.3542
11 | 0.8255 | 0.01934 | 0.0572 | 42.6836
11.5 | 0.8685 | 0.02011 | 0.0585 | 43.1875
12 | 0.9087 | 0.02102 | 0.0601 | 43.2303
12.5 | 0.9468 | 0.02205 | 0.062 | 42.9388
13 | 0.9877 | 0.02297 | 0.0634 | 42.9996
13.5 | 1.0247 | 0.02412 | 0.0653 | 42.4834
14 | 1.0603 | 0.02537 | 0.0673 | 41.7935
14.5 | 1.0939 | 0.02671 | 0.0694 | 40.9547
15 | 1.1202 | 0.02851 | 0.0723 | 39.2915
15.5 | 1.1548 | 0.02994 | 0.074 | 38.5705
16 | 1.1783 | 0.03205 | 0.0768 | 36.7644
16.5 | 1.2066 | 0.03396 | 0.0788 | 35.53
17 | 1.2344 | 0.036 | 0.0808 | 34.2889
17.5 | 1.2585 | 0.03838 | 0.0827 | 32.7905
18 | 1.2813 | 0.04095 | 0.0846 | 31.2894
18.5 | 1.2995 | 0.04395 | 0.0863 | 29.5677
19 | 1.3137 | 0.04742 | 0.088 | 27.7035
19.5 | 1.3258 | 0.05123 | 0.0893 | 25.8794
20 | 1.3359 | 0.05535 | 0.0902 | 24.1355

## 87. Re 6M Mach 0.50 (1)
BIGFOIL.COM POLAR EXPORT
NACA67-220 a=0.8
NACA67-220 a=0.8 |  |  |  | Cl Max: | 1.262 | at alpha= | 8.5 | deg
JavaFoil+Calcfoil stall+Eppler ext transition |  |  |  | L/D Max: | 122.209 | at alpha= | 2.5 | deg
Re: | 6000000 |  |  | Cd Min: | 0.00351 | at alpha= | -0.5 | deg
Mach: | 0.5 |  |  | Cl=0 at alpha= | -1.6712 | deg
|  |  |  | @ Cl=0.1, Cd= | 0.0035197
|  |  |  | @ Cl=0.4, Cd= | 0.0037626
|  |  |  | @ Cl=0.6, Cd= | 0.0049173
alpha (deg) | Cl | Cd | Cm | Cl/Cd
-20 | -1.049 | 0.15515 | 0.014 | -6.763
-19.5 | -1.021 | 0.15142 | 0.013 | -6.743
-19 | -1 | 0.14758 | 0.013 | -6.774
-18.5 | -0.969 | 0.14075 | 0.012 | -6.884
-18 | -0.935 | 0.13811 | 0.01 | -6.769
-17.5 | -0.906 | 0.1346 | 0.009 | -6.734
-17 | -0.878 | 0.13105 | 0.008 | -6.701
-16.5 | -0.852 | 0.12774 | 0.007 | -6.673
-16 | -0.822 | 0.12257 | 0.006 | -6.704
-15.5 | -0.792 | 0.11666 | 0.005 | -6.79
-15 | -0.764 | 0.1138 | 0.004 | -6.712
-14.5 | -0.736 | 0.10618 | 0.003 | -6.93
-14 | -0.708 | 0.10443 | 0.002 | -6.779
-13.5 | -0.678 | 0.09917 | 0.001 | -6.836
-13 | -0.65 | 0.09073 | 0 | -7.163
-12.5 | -0.622 | 0.08365 | -0.001 | -7.433
-12 | -0.593 | 0.08895 | -0.002 | -6.664
-11.5 | -0.564 | 0.08175 | -0.003 | -6.902
-11 | -0.536 | 0.07473 | -0.004 | -7.178
-10.5 | -0.515 | 0.0653 | -0.006 | -7.885
-10 | -0.573 | 0.01904 | -0.011 | -30.07
-9.5 | -0.819 | 0.01692 | -0.013 | -48.391
-9 | -0.858 | 0.01536 | -0.015 | -55.899
-8.5 | -0.849 | 0.01426 | -0.017 | -59.532
-8 | -0.818 | 0.01328 | -0.019 | -61.557
-7.5 | -0.774 | 0.01208 | -0.021 | -64.061
-7 | -0.722 | 0.01147 | -0.023 | -62.922
-6.5 | -0.664 | 0.01101 | -0.025 | -60.304
-6 | -0.602 | 0.01051 | -0.027 | -57.306
-5.5 | -0.538 | 0.01007 | -0.028 | -53.392
-5 | -0.471 | 0.00967 | -0.03 | -48.674
-4.5 | -0.402 | 0.00928 | -0.032 | -43.295
-4 | -0.332 | 0.0083 | -0.034 | -40.02
-3.5 | -0.262 | 0.00744 | -0.036 | -35.172
-3 | -0.191 | 0.00663 | -0.038 | -28.751
-2.5 | -0.119 | 0.00569 | -0.04 | -20.979
-2 | -0.048 | 0.00396 | -0.042 | -12.097
-1.5 | 0.025 | 0.00357 | -0.044 | 6.952
-1 | 0.098 | 0.00352 | -0.046 | 27.762
-0.5 | 0.171 | 0.00351 | -0.048 | 48.646
0 | 0.242 | 0.00362 | -0.05 | 66.897
0.5 | 0.315 | 0.00368 | -0.052 | 85.435
1 | 0.387 | 0.00375 | -0.054 | 103.103
1.5 | 0.459 | 0.00382 | -0.056 | 120.102
2 | 0.531 | 0.00448 | -0.058 | 118.45
2.5 | 0.602 | 0.00493 | -0.06 | 122.209
3 | 0.667 | 0.00718 | -0.061 | 92.901
3.5 | 0.736 | 0.00779 | -0.063 | 94.48
4 | 0.804 | 0.00909 | -0.065 | 88.48
4.5 | 0.872 | 0.01026 | -0.067 | 84.952
5 | 0.937 | 0.01141 | -0.069 | 82.154
5.5 | 1.001 | 0.01291 | -0.071 | 77.515
6 | 1.063 | 0.01358 | -0.072 | 78.296
6.5 | 1.122 | 0.01439 | -0.074 | 77.976
7 | 1.175 | 0.01526 | -0.076 | 77.003
7.5 | 1.218 | 0.01602 | -0.078 | 76.013
8 | 1.249 | 0.0169 | -0.08 | 73.938
8.5 | 1.262 | 0.01857 | -0.081 | 67.956
9 | 1.242 | 0.02016 | -0.083 | 61.627
9.5 | 1.139 | 0.02185 | -0.085 | 52.155
10 | 0.803 | 0.02402 | -0.086 | 33.441
10.5 | 0.699 | 0.07524 | -0.049 | 9.294
11 | 0.869 | 0.02526 | -0.09 | 34.391
11.5 | 0.754 | 0.07961 | -0.05 | 9.475
12 | 0.781 | 0.08886 | -0.049 | 8.786
12.5 | 0.809 | 0.08584 | -0.05 | 9.426
13 | 0.837 | 0.09365 | -0.051 | 8.936
13.5 | 0.866 | 0.10207 | -0.054 | 8.485

## 88. Re 6M Mach 0.50 (2)
BIGFOIL.COM POLAR EXPORT
NACA67-220 a=0.8
NACA67-220 a=0.8 |  |  |  | Cl Max: | 1.0847 | at alpha= | 14.5 | deg
XFOIL ncrit=9 |  |  |  | L/D Max: | 110.507 | at alpha= | 2 | deg
Re: | 6000000 |  |  | Cd Min: | 0.14111 | at alpha= | 19.5 | deg
Mach: | 0.5 |  |  | Cl=0 at alpha= | -4.8573 | deg
|  |  |  | @ Cl=0.1, Cd= | 0.0035664
|  |  |  | @ Cl=0.4, Cd= | 0.014885
|  |  |  | @ Cl=0.6, Cd= | 0.019835
alpha (deg) | Cl | Cd | Cm | Cl/Cd
-18 | -0.4673 | 0.11516 | -0.1569 | -4.0578
-17.5 | -0.4987 | 0.10317 | -0.1645 | -4.8338
-17 | -0.5251 | 0.09211 | -0.1712 | -5.7008
-16.5 | -0.5519 | 0.08096 | -0.178 | -6.8169
-16 | -0.579 | 0.07001 | -0.1847 | -8.2702
-15.5 | -0.6075 | 0.05973 | -0.1903 | -10.1708
-15 | -0.6402 | 0.0503 | -0.1937 | -12.7276
-14.5 | -0.6759 | 0.042 | -0.194 | -16.0929
-14 | -0.7106 | 0.03496 | -0.1911 | -20.3261
-13.5 | -0.7367 | 0.02934 | -0.1855 | -25.1091
-13 | -0.7426 | 0.02533 | -0.179 | -29.317
-12.5 | -0.7277 | 0.02255 | -0.1727 | -32.2705
-12 | -0.6989 | 0.02053 | -0.1672 | -34.0429
-11.5 | -0.6579 | 0.01906 | -0.1627 | -34.5173
-11 | -0.6147 | 0.01779 | -0.1585 | -34.5531
-10.5 | -0.5673 | 0.01674 | -0.1549 | -33.8889
-10 | -0.5204 | 0.01577 | -0.1514 | -32.9994
-9.5 | -0.4701 | 0.01496 | -0.1485 | -31.4238
-9 | -0.4182 | 0.01425 | -0.1459 | -29.3474
-8.5 | -0.3667 | 0.01358 | -0.1434 | -27.0029
-8 | -0.3142 | 0.01298 | -0.1412 | -24.2065
-7.5 | -0.2596 | 0.01247 | -0.1394 | -20.818
-7 | -0.2076 | 0.01192 | -0.1373 | -17.4161
-6.5 | -0.1556 | 0.0114 | -0.1354 | -13.6491
-6 | -0.103 | 0.01094 | -0.1336 | -9.415
-5.5 | -0.0522 | 0.01046 | -0.1316 | -4.9904
-5 | -0.0127 | 0.00977 | -0.1277 | -1.2999
-4.5 | 0.0318 | 0.00925 | -0.1246 | 3.4378
-4 | 0.067 | 0.0086 | -0.12 | 7.7907
-3.5 | 0.0986 | 0.00795 | -0.1146 | 12.4025
-2.5 | 0.1214 | 0.00604 | -0.0958 | 20.0993
-2 | 0.0944 | 0.00485 | -0.0781 | 19.4639
-1.5 | 0.0506 | 0.00411 | -0.0555 | 12.3114
-1 | 0.0758 | 0.00357 | -0.0475 | 21.2325
-0.5 | 0.1423 | 0.00356 | -0.0482 | 39.9719
0 | 0.2081 | 0.00359 | -0.0488 | 57.9666
0.5 | 0.2733 | 0.00367 | -0.0491 | 74.4687
1 | 0.3315 | 0.0036 | -0.0479 | 92.0833
1.5 | 0.368 | 0.00363 | -0.042 | 101.3774
2 | 0.4144 | 0.00375 | -0.0384 | 110.5067
2.5 | 0.4429 | 0.00412 | -0.031 | 107.5
3 | 0.4177 | 0.00531 | -0.013 | 78.6629
3.5 | 0.3505 | 0.00761 | 0.0121 | 46.0578
4 | 0.3282 | 0.00953 | 0.0276 | 34.4386
4.5 | 0.3156 | 0.01137 | 0.0407 | 27.7573
5.5 | 0.3625 | 0.01374 | 0.0536 | 26.3828
6 | 0.3953 | 0.01475 | 0.0583 | 26.8
6.5 | 0.4311 | 0.01578 | 0.0624 | 27.3194
7 | 0.4711 | 0.01674 | 0.0659 | 28.1422
7.5 | 0.5097 | 0.0178 | 0.0696 | 28.6348
8 | 0.5501 | 0.0189 | 0.073 | 29.1058
8.5 | 0.5982 | 0.0198 | 0.0753 | 30.2121
9 | 0.6466 | 0.02075 | 0.0777 | 31.1614
9.5 | 0.6924 | 0.02186 | 0.0804 | 31.6743
10 | 0.7409 | 0.02292 | 0.0829 | 32.3255
10.5 | 0.7868 | 0.02415 | 0.0858 | 32.5797
11 | 0.8336 | 0.02543 | 0.0886 | 32.7802
11.5 | 0.8798 | 0.02681 | 0.0916 | 32.8161
12 | 0.9237 | 0.02839 | 0.0948 | 32.5361
12.5 | 0.9672 | 0.03008 | 0.0981 | 32.1543
13 | 1.0073 | 0.03206 | 0.1017 | 31.4192
13.5 | 1.0416 | 0.03447 | 0.1058 | 30.2176
14 | 1.0703 | 0.03737 | 0.1101 | 28.6406
14.5 | 1.0847 | 0.04131 | 0.1148 | 26.2576
15 | 1.0762 | 0.04695 | 0.1192 | 22.9223
15.5 | 1.0505 | 0.05432 | 0.1222 | 19.3391
16 | 1.0214 | 0.06276 | 0.1228 | 16.2747
16.5 | 0.9914 | 0.07212 | 0.1211 | 13.7465
17 | 0.9599 | 0.08256 | 0.1172 | 11.6267
17.5 | 0.9286 | 0.09375 | 0.1116 | 9.9051
18 | 0.8952 | 0.10587 | 0.1044 | 8.4557
18.5 | 0.8679 | 0.11772 | 0.0971 | 7.3726
19 | 0.8438 | 0.1294 | 0.0897 | 6.5209
19.5 | 0.8201 | 0.14111 | 0.0822 | 5.8118

## 89. Re 7M Mach 0.00 (1)
BIGFOIL.COM POLAR EXPORT
NACA67-220 a=0.8
NACA67-220 a=0.8 |  |  |  | Cl Max: | 1.553 | at alpha= | 15.5 | deg
JavaFoil+Calcfoil stall+Eppler ext transition |  |  |  | L/D Max: | 109.082 | at alpha= | 2 | deg
Re: | 7000000 |  |  | Cd Min: | 0.00302 | at alpha= | -1 | deg
Mach: | 0 |  |  | Cl=0 at alpha= | -1.6719 | deg
|  |  |  | @ Cl=0.1, Cd= | 0.0030247
|  |  |  | @ Cl=0.4, Cd= | 0.0039643
|  |  |  | @ Cl=0.6, Cd= | 0.0064702
alpha (deg) | Cl | Cd | Cm | Cl/Cd
-20 | -1.237 | 0.05759 | 0.018 | -21.487
-19.5 | -1.29 | 0.03823 | 0.018 | -33.743
-19 | -1.305 | 0.03371 | 0.017 | -38.706
-18.5 | -1.314 | 0.03023 | 0.016 | -43.458
-18 | -1.317 | 0.02816 | 0.014 | -46.778
-17.5 | -1.318 | 0.02615 | 0.013 | -50.423
-17 | -1.317 | 0.02457 | 0.011 | -53.582
-16.5 | -1.312 | 0.023 | 0.01 | -57.043
-16 | -1.305 | 0.0215 | 0.009 | -60.695
-15.5 | -1.293 | 0.02051 | 0.007 | -63.064
-15 | -1.279 | 0.0193 | 0.006 | -66.283
-14.5 | -1.262 | 0.01827 | 0.004 | -69.05
-14 | -1.24 | 0.0173 | 0.003 | -71.684
-13.5 | -1.216 | 0.01641 | 0.001 | -74.081
-13 | -1.188 | 0.01562 | -0.001 | -76.069
-12.5 | -1.157 | 0.01496 | -0.002 | -77.37
-12 | -1.123 | 0.01427 | -0.004 | -78.693
-11.5 | -1.086 | 0.01368 | -0.005 | -79.416
-11 | -1.047 | 0.013 | -0.007 | -80.52
-10.5 | -1.004 | 0.01248 | -0.008 | -80.456
-10 | -0.96 | 0.01195 | -0.01 | -80.339
-9.5 | -0.913 | 0.01144 | -0.012 | -79.759
-9 | -0.863 | 0.01072 | -0.013 | -80.573
-8.5 | -0.812 | 0.01029 | -0.015 | -78.92
-8 | -0.759 | 0.00993 | -0.017 | -76.444
-7.5 | -0.704 | 0.00937 | -0.018 | -75.16
-7 | -0.648 | 0.00905 | -0.02 | -71.661
-6.5 | -0.591 | 0.00874 | -0.022 | -67.629
-6 | -0.533 | 0.00831 | -0.023 | -64.074
-5.5 | -0.473 | 0.008 | -0.025 | -59.173
-5 | -0.413 | 0.00804 | -0.027 | -51.384
-4.5 | -0.352 | 0.00768 | -0.028 | -45.788
-4 | -0.29 | 0.00699 | -0.03 | -41.569
-3.5 | -0.229 | 0.00626 | -0.032 | -36.532
-3 | -0.167 | 0.00577 | -0.033 | -28.878
-2.5 | -0.104 | 0.00506 | -0.035 | -20.605
-2 | -0.042 | 0.00432 | -0.037 | -9.634
-1.5 | 0.022 | 0.0035 | -0.039 | 6.177
-1 | 0.085 | 0.00302 | -0.041 | 28.22
-0.5 | 0.149 | 0.00304 | -0.042 | 49.073
0 | 0.211 | 0.00337 | -0.044 | 62.686
0.5 | 0.274 | 0.00339 | -0.046 | 80.961
1 | 0.337 | 0.0034 | -0.047 | 99.288
1.5 | 0.399 | 0.00396 | -0.049 | 100.742
2 | 0.462 | 0.00423 | -0.05 | 109.082
2.5 | 0.523 | 0.00531 | -0.052 | 98.56
3 | 0.582 | 0.00624 | -0.054 | 93.322
3.5 | 0.643 | 0.00702 | -0.055 | 91.592
4 | 0.703 | 0.0077 | -0.057 | 91.276
4.5 | 0.763 | 0.00832 | -0.058 | 91.736
5 | 0.822 | 0.0092 | -0.06 | 89.368
5.5 | 0.881 | 0.01018 | -0.062 | 86.468
6 | 0.938 | 0.01068 | -0.063 | 87.883
6.5 | 0.995 | 0.01112 | -0.065 | 89.529
7 | 1.051 | 0.01155 | -0.066 | 90.958
7.5 | 1.103 | 0.01202 | -0.068 | 91.789
8 | 1.154 | 0.01244 | -0.069 | 92.818
8.5 | 1.203 | 0.01288 | -0.071 | 93.447
9 | 1.249 | 0.01334 | -0.072 | 93.646
9.5 | 1.293 | 0.01394 | -0.074 | 92.799
10 | 1.334 | 0.01455 | -0.075 | 91.709
10.5 | 1.372 | 0.01566 | -0.077 | 87.596
11 | 1.406 | 0.01628 | -0.078 | 86.408
11.5 | 1.438 | 0.01704 | -0.08 | 84.388
12 | 1.465 | 0.01778 | -0.081 | 82.421
12.5 | 1.489 | 0.01848 | -0.083 | 80.57
13 | 1.51 | 0.01926 | -0.084 | 78.38
13.5 | 1.526 | 0.02023 | -0.085 | 75.435
14 | 1.538 | 0.02115 | -0.087 | 72.74
14.5 | 1.547 | 0.02208 | -0.088 | 70.085
15 | 1.552 | 0.02333 | -0.089 | 66.529
15.5 | 1.553 | 0.02428 | -0.09 | 63.971
16 | 1.551 | 0.02539 | -0.092 | 61.089
16.5 | 1.545 | 0.02677 | -0.093 | 57.714
17 | 1.536 | 0.02828 | -0.094 | 54.311
17.5 | 1.523 | 0.02976 | -0.095 | 51.182
18 | 1.508 | 0.03173 | -0.096 | 47.513
18.5 | 1.489 | 0.03358 | -0.097 | 44.337
19 | 1.469 | 0.03546 | -0.098 | 41.418
19.5 | 1.446 | 0.03773 | -0.099 | 38.323
20 | 1.42 | 0.04105 | -0.1 | 34.589

## 90. Re 7M Mach 0.00 (2)
BIGFOIL.COM POLAR EXPORT
NACA67-220 a=0.8
NACA67-220 a=0.8 |  |  |  | Cl Max: | 1.3646 | at alpha= | 19.5 | deg
XFOIL ncrit=9 |  |  |  | L/D Max: | 124.195 | at alpha= | 2 | deg
Re: | 7000000 |  |  | Cd Min: | 0.03999 | at alpha= | 19.5 | deg
Mach: | 0 |  |  | Cl=0 at alpha= | -3.3407 | deg
|  |  |  | @ Cl=0.1, Cd= | 0.0031027
|  |  |  | @ Cl=0.4, Cd= | 0.010035
|  |  |  | @ Cl=0.6, Cd= | 0.01374
alpha (deg) | Cl | Cd | Cm | Cl/Cd
-19.5 | -1.2048 | 0.02926 | -0.1277 | -41.1757
-19 | -1.1796 | 0.02757 | -0.1265 | -42.7856
-18.5 | -1.1596 | 0.02569 | -0.1245 | -45.1382
-18 | -1.1346 | 0.02416 | -0.1227 | -46.9619
-17.5 | -1.104 | 0.02296 | -0.1214 | -48.0836
-17 | -1.0759 | 0.02169 | -0.1196 | -49.6035
-16.5 | -1.0418 | 0.02068 | -0.1185 | -50.3772
-16 | -1.0081 | 0.01968 | -0.1171 | -51.2246
-15.5 | -0.9742 | 0.01873 | -0.1157 | -52.0128
-15 | -0.9379 | 0.01789 | -0.1145 | -52.4259
-14.5 | -0.9039 | 0.01699 | -0.1128 | -53.2019
-14 | -0.8689 | 0.01614 | -0.1112 | -53.8352
-13.5 | -0.8301 | 0.01547 | -0.11 | -53.6587
-13 | -0.7919 | 0.01481 | -0.1086 | -53.4706
-12.5 | -0.7543 | 0.01412 | -0.107 | -53.4207
-12 | -0.7144 | 0.01353 | -0.1058 | -52.8012
-11.5 | -0.6749 | 0.01294 | -0.1044 | -52.1561
-11 | -0.6357 | 0.01235 | -0.1028 | -51.4737
-10.5 | -0.5924 | 0.01188 | -0.1019 | -49.8653
-10 | -0.5493 | 0.01141 | -0.1009 | -48.142
-9.5 | -0.5055 | 0.01099 | -0.1 | -45.9964
-9 | -0.462 | 0.01057 | -0.099 | -43.7086
-8.5 | -0.4173 | 0.01018 | -0.0981 | -40.9921
-8 | -0.3716 | 0.00983 | -0.0973 | -37.8026
-7.5 | -0.3279 | 0.00945 | -0.0962 | -34.6984
-7 | -0.2826 | 0.00911 | -0.0952 | -31.0209
-6.5 | -0.2374 | 0.00877 | -0.0943 | -27.0696
-6 | -0.1937 | 0.0084 | -0.0929 | -23.0595
-5.5 | -0.1524 | 0.008 | -0.0912 | -19.05
-5 | -0.1151 | 0.00751 | -0.0886 | -15.3262
-4.5 | -0.0764 | 0.0071 | -0.0862 | -10.7606
-4 | -0.0413 | 0.00664 | -0.0831 | -6.2199
-3.5 | -0.0087 | 0.00618 | -0.0794 | -1.4078
-3 | 0.0186 | 0.0057 | -0.0745 | 3.2632
-2.5 | 0.0409 | 0.00516 | -0.0684 | 7.9264
-1.5 | 0.059 | 0.00407 | -0.0499 | 14.4963
-1 | 0.0806 | 0.00317 | -0.0435 | 25.4259
-0.5 | 0.1325 | 0.00299 | -0.0433 | 44.3144
0 | 0.1912 | 0.00299 | -0.0445 | 63.9465
0.5 | 0.251 | 0.00298 | -0.046 | 84.2282
1 | 0.3083 | 0.00307 | -0.047 | 100.4235
1.5 | 0.3616 | 0.00312 | -0.047 | 115.8974
2 | 0.4086 | 0.00329 | -0.0457 | 124.1945
2.5 | 0.3888 | 0.00391 | -0.0298 | 99.4373
3 | 0.3607 | 0.00508 | -0.013 | 71.0039
3.5 | 0.3288 | 0.00667 | 0.0038 | 49.2954
4 | 0.3316 | 0.00783 | 0.0131 | 42.3499
4.5 | 0.351 | 0.00874 | 0.0191 | 40.1602
5 | 0.3753 | 0.00959 | 0.024 | 39.1345
5.5 | 0.4097 | 0.01021 | 0.027 | 40.1273
6 | 0.4414 | 0.01092 | 0.0304 | 40.4212
6.5 | 0.4765 | 0.01159 | 0.033 | 41.113
7 | 0.5135 | 0.01223 | 0.0353 | 41.9869
7.5 | 0.5495 | 0.01291 | 0.0377 | 42.5639
8 | 0.5885 | 0.01354 | 0.0395 | 43.4638
8.5 | 0.6271 | 0.01421 | 0.0413 | 44.1309
9 | 0.668 | 0.01481 | 0.0427 | 45.1047
9.5 | 0.7104 | 0.01537 | 0.0437 | 46.2199
10 | 0.7518 | 0.01599 | 0.0449 | 47.0169
10.5 | 0.7909 | 0.0167 | 0.0463 | 47.3593
11 | 0.8311 | 0.01739 | 0.0475 | 47.7918
11.5 | 0.8728 | 0.01802 | 0.0484 | 48.4351
12 | 0.9127 | 0.01874 | 0.0496 | 48.7033
12.5 | 0.9495 | 0.01962 | 0.0511 | 48.3945
13 | 0.9886 | 0.0204 | 0.0522 | 48.4608
13.5 | 1.0268 | 0.02125 | 0.0533 | 48.32
14 | 1.0617 | 0.02225 | 0.0548 | 47.7169
14.5 | 1.0972 | 0.02326 | 0.0561 | 47.1711
15 | 1.1295 | 0.02442 | 0.0578 | 46.2531
15.5 | 1.1594 | 0.02573 | 0.0596 | 45.0602
16 | 1.188 | 0.02714 | 0.0615 | 43.773
16.5 | 1.2161 | 0.02862 | 0.0632 | 42.4913
17 | 1.2429 | 0.03024 | 0.065 | 41.1012
17.5 | 1.2695 | 0.03192 | 0.0666 | 39.7713
18 | 1.2984 | 0.03351 | 0.0678 | 38.7466
18.5 | 1.3219 | 0.03549 | 0.0693 | 37.2471
19 | 1.3435 | 0.03769 | 0.0707 | 35.6461
19.5 | 1.3646 | 0.03999 | 0.072 | 34.1235

## 91. Re 7M Mach 0.10 (1)
BIGFOIL.COM POLAR EXPORT
NACA67-220 a=0.8
NACA67-220 a=0.8 |  |  |  | Cl Max: | 1.536 | at alpha= | 15 | deg
JavaFoil+Calcfoil stall+Eppler ext transition |  |  |  | L/D Max: | 108.779 | at alpha= | 2 | deg
Re: | 7000000 |  |  | Cd Min: | 0.00302 | at alpha= | -1 | deg
Mach: | 0.1 |  |  | Cl=0 at alpha= | -1.6719 | deg
|  |  |  | @ Cl=0.1, Cd= | 0.0030266
|  |  |  | @ Cl=0.4, Cd= | 0.0039514
|  |  |  | @ Cl=0.6, Cd= | 0.0064818
alpha (deg) | Cl | Cd | Cm | Cl/Cd
-20 | -1.155 | 0.08215 | 0.017 | -14.064
-19.5 | -1.203 | 0.058 | 0.017 | -20.748
-19 | -1.263 | 0.03667 | 0.017 | -34.431
-18.5 | -1.28 | 0.0318 | 0.016 | -40.242
-18 | -1.286 | 0.02982 | 0.014 | -43.129
-17.5 | -1.291 | 0.02761 | 0.013 | -46.76
-17 | -1.293 | 0.02554 | 0.011 | -50.644
-16.5 | -1.292 | 0.02369 | 0.01 | -54.539
-16 | -1.288 | 0.02215 | 0.009 | -58.131
-15.5 | -1.28 | 0.021 | 0.007 | -60.918
-15 | -1.268 | 0.01977 | 0.006 | -64.131
-14.5 | -1.253 | 0.01863 | 0.004 | -67.26
-14 | -1.234 | 0.0176 | 0.003 | -70.113
-13.5 | -1.211 | 0.01667 | 0.001 | -72.639
-13 | -1.185 | 0.01589 | -0.001 | -74.566
-12.5 | -1.155 | 0.01516 | -0.002 | -76.209
-12 | -1.123 | 0.01446 | -0.004 | -77.65
-11.5 | -1.087 | 0.01384 | -0.005 | -78.528
-11 | -1.048 | 0.01315 | -0.007 | -79.688
-10.5 | -1.006 | 0.01261 | -0.009 | -79.815
-10 | -0.962 | 0.01209 | -0.01 | -79.556
-9.5 | -0.915 | 0.01152 | -0.012 | -79.452
-9 | -0.866 | 0.01078 | -0.013 | -80.391
-8.5 | -0.815 | 0.01035 | -0.015 | -78.782
-8 | -0.762 | 0.01 | -0.017 | -76.229
-7.5 | -0.707 | 0.00942 | -0.018 | -75.053
-7 | -0.651 | 0.0091 | -0.02 | -71.528
-6.5 | -0.594 | 0.00878 | -0.022 | -67.603
-6 | -0.535 | 0.00835 | -0.023 | -64.071
-5.5 | -0.475 | 0.00805 | -0.025 | -59.049
-5 | -0.415 | 0.00807 | -0.027 | -51.422
-4.5 | -0.354 | 0.00771 | -0.028 | -45.859
-4 | -0.292 | 0.00701 | -0.03 | -41.601
-3.5 | -0.23 | 0.0063 | -0.032 | -36.49
-3 | -0.167 | 0.00579 | -0.034 | -28.903
-2.5 | -0.105 | 0.00508 | -0.035 | -20.603
-2 | -0.042 | 0.00434 | -0.037 | -9.643
-1.5 | 0.022 | 0.00351 | -0.039 | 6.178
-1 | 0.086 | 0.00302 | -0.041 | 28.356
-0.5 | 0.15 | 0.00305 | -0.042 | 49.115
0 | 0.212 | 0.00336 | -0.044 | 63.172
0.5 | 0.276 | 0.00338 | -0.046 | 81.564
1 | 0.339 | 0.00343 | -0.048 | 98.848
1.5 | 0.401 | 0.00396 | -0.049 | 101.316
2 | 0.464 | 0.00426 | -0.051 | 108.779
2.5 | 0.526 | 0.00535 | -0.052 | 98.299
3 | 0.585 | 0.00629 | -0.054 | 92.918
3.5 | 0.646 | 0.00707 | -0.055 | 91.27
4 | 0.706 | 0.00773 | -0.057 | 91.323
4.5 | 0.766 | 0.00836 | -0.059 | 91.664
5 | 0.826 | 0.00925 | -0.06 | 89.328
5.5 | 0.885 | 0.01026 | -0.062 | 86.186
6 | 0.943 | 0.01078 | -0.063 | 87.476
6.5 | 1 | 0.01118 | -0.065 | 89.407
7 | 1.055 | 0.01164 | -0.067 | 90.673
7.5 | 1.108 | 0.01215 | -0.068 | 91.218
8 | 1.159 | 0.01255 | -0.07 | 92.318
8.5 | 1.208 | 0.01297 | -0.071 | 93.087
9 | 1.254 | 0.0135 | -0.073 | 92.833
9.5 | 1.297 | 0.01407 | -0.074 | 92.136
10 | 1.337 | 0.01471 | -0.076 | 90.917
10.5 | 1.374 | 0.01582 | -0.077 | 86.839
11 | 1.408 | 0.01651 | -0.079 | 85.278
11.5 | 1.438 | 0.01721 | -0.08 | 83.517
12 | 1.464 | 0.01806 | -0.082 | 81.025
12.5 | 1.486 | 0.01874 | -0.083 | 79.292
13 | 1.504 | 0.01958 | -0.084 | 76.825
13.5 | 1.519 | 0.02043 | -0.086 | 74.339
14 | 1.528 | 0.02148 | -0.087 | 71.153
14.5 | 1.534 | 0.02253 | -0.088 | 68.116
15 | 1.536 | 0.02376 | -0.09 | 64.656
15.5 | 1.534 | 0.02481 | -0.091 | 61.827
16 | 1.528 | 0.02601 | -0.092 | 58.742
16.5 | 1.518 | 0.02745 | -0.093 | 55.293
17 | 1.504 | 0.0291 | -0.094 | 51.697
17.5 | 1.487 | 0.0307 | -0.095 | 48.456
18 | 1.467 | 0.03281 | -0.096 | 44.706
18.5 | 1.444 | 0.03494 | -0.097 | 41.324
19 | 1.419 | 0.037 | -0.098 | 38.34
19.5 | 1.391 | 0.03962 | -0.099 | 35.117
20 | 1.359 | 0.04372 | -0.1 | 31.081

## 92. Re 7M Mach 0.10 (2)
BIGFOIL.COM POLAR EXPORT
NACA67-220 a=0.8
NACA67-220 a=0.8 |  |  |  | Cl Max: | 1.3601 | at alpha= | 19.5 | deg
XFOIL ncrit=9 |  |  |  | L/D Max: | 124.772 | at alpha= | 2 | deg
Re: | 7000000 |  |  | Cd Min: | 0.04148 | at alpha= | 19.5 | deg
Mach: | 0.1 |  |  | Cl=0 at alpha= | -3.3976 | deg
|  |  |  | @ Cl=0.1, Cd= | 0.0031141
|  |  |  | @ Cl=0.4, Cd= | 0.010169
|  |  |  | @ Cl=0.6, Cd= | 0.01397
alpha (deg) | Cl | Cd | Cm | Cl/Cd
-20 | -1.2169 | 0.03288 | -0.133 | -37.0103
-19.5 | -1.1997 | 0.03048 | -0.1314 | -39.3602
-19 | -1.1771 | 0.02855 | -0.13 | -41.2294
-18.5 | -1.1587 | 0.02649 | -0.1278 | -43.741
-18 | -1.133 | 0.02491 | -0.1261 | -45.4837
-17.5 | -1.105 | 0.02352 | -0.1244 | -46.9813
-17 | -1.0749 | 0.02227 | -0.1227 | -48.2667
-16.5 | -1.0436 | 0.02109 | -0.1211 | -49.4832
-16 | -1.009 | 0.02008 | -0.1198 | -50.249
-15.5 | -0.976 | 0.01905 | -0.1182 | -51.2336
-15 | -0.9391 | 0.01819 | -0.1169 | -51.6273
-14.5 | -0.9031 | 0.01733 | -0.1154 | -52.1119
-14 | -0.8699 | 0.01639 | -0.1134 | -53.075
-13.5 | -0.8311 | 0.01569 | -0.112 | -52.97
-13 | -0.7919 | 0.01502 | -0.1107 | -52.723
-12.5 | -0.7545 | 0.01432 | -0.109 | -52.6885
-12 | -0.7149 | 0.01369 | -0.1076 | -52.2206
-11.5 | -0.6745 | 0.01311 | -0.1062 | -51.4493
-11 | -0.6343 | 0.01252 | -0.1048 | -50.6629
-10.5 | -0.5921 | 0.012 | -0.1036 | -49.3417
-10 | -0.5487 | 0.01152 | -0.1025 | -47.6302
-9.5 | -0.504 | 0.01111 | -0.1016 | -45.3645
-9 | -0.4608 | 0.01067 | -0.1005 | -43.1865
-8.5 | -0.416 | 0.01027 | -0.0995 | -40.5063
-8 | -0.3698 | 0.00992 | -0.0987 | -37.2782
-7.5 | -0.3249 | 0.00955 | -0.0977 | -34.0209
-7 | -0.2806 | 0.00918 | -0.0965 | -30.5664
-6.5 | -0.2349 | 0.00884 | -0.0956 | -26.5724
-6 | -0.1905 | 0.00848 | -0.0943 | -22.4646
-5.5 | -0.1495 | 0.00806 | -0.0924 | -18.5484
-5 | -0.1118 | 0.00757 | -0.0899 | -14.7688
-4.5 | -0.0728 | 0.00716 | -0.0875 | -10.1676
-3.5 | -0.0051 | 0.00623 | -0.0805 | -0.81862
-2.5 | 0.0447 | 0.00519 | -0.0696 | 8.6127
-2 | 0.0491 | 0.0047 | -0.0593 | 10.4468
-1.5 | 0.0597 | 0.00407 | -0.0503 | 14.6683
-1 | 0.0809 | 0.00318 | -0.0437 | 25.4403
-0.5 | 0.1331 | 0.003 | -0.0435 | 44.3667
0 | 0.192 | 0.003 | -0.0447 | 64
0.5 | 0.2522 | 0.00299 | -0.0462 | 84.3478
1 | 0.3099 | 0.00308 | -0.0472 | 100.6169
1.5 | 0.3634 | 0.00313 | -0.0472 | 116.1022
2 | 0.4105 | 0.00329 | -0.0459 | 124.772
2.5 | 0.3903 | 0.00391 | -0.0298 | 99.821
4 | 0.3301 | 0.0079 | 0.0139 | 41.7848
4.5 | 0.3499 | 0.0088 | 0.0198 | 39.7614
5 | 0.3729 | 0.00971 | 0.025 | 38.4037
5.5 | 0.4083 | 0.01031 | 0.0278 | 39.6023
6 | 0.4399 | 0.01104 | 0.0313 | 39.846
6.5 | 0.4746 | 0.01173 | 0.0341 | 40.4604
7 | 0.5125 | 0.01235 | 0.0363 | 41.498
7.5 | 0.5484 | 0.01306 | 0.0388 | 41.9908
8 | 0.5859 | 0.01375 | 0.0409 | 42.6109
8.5 | 0.6262 | 0.01438 | 0.0425 | 43.5466
9 | 0.6677 | 0.01497 | 0.0438 | 44.6025
9.5 | 0.7105 | 0.01554 | 0.0449 | 45.7207
10 | 0.7503 | 0.01624 | 0.0463 | 46.2007
10.5 | 0.7907 | 0.01692 | 0.0477 | 46.7317
11 | 0.832 | 0.01759 | 0.0488 | 47.2996
11.5 | 0.874 | 0.01823 | 0.0498 | 47.943
12 | 0.9117 | 0.01907 | 0.0513 | 47.8081
12.5 | 0.9503 | 0.01991 | 0.0526 | 47.7298
13 | 0.9904 | 0.02068 | 0.0537 | 47.8917
13.5 | 1.0281 | 0.02157 | 0.055 | 47.6634
14 | 1.0626 | 0.02264 | 0.0566 | 46.9346
14.5 | 1.0984 | 0.02367 | 0.058 | 46.4047
15 | 1.1287 | 0.02497 | 0.06 | 45.2022
15.5 | 1.1601 | 0.02626 | 0.0617 | 44.1775
16 | 1.1894 | 0.02768 | 0.0636 | 42.9697
16.5 | 1.2157 | 0.02933 | 0.0656 | 41.449
17 | 1.2445 | 0.0309 | 0.0672 | 40.2751
17.5 | 1.2706 | 0.03267 | 0.0689 | 38.8919
18 | 1.2988 | 0.03438 | 0.0703 | 37.7778
18.5 | 1.3223 | 0.03644 | 0.0718 | 36.287
19 | 1.3412 | 0.03893 | 0.0735 | 34.4516
19.5 | 1.3601 | 0.04148 | 0.0749 | 32.7893

## 93. Re 7M Mach 0.25 (1)
BIGFOIL.COM POLAR EXPORT
NACA67-220 a=0.8
NACA67-220 a=0.8 |  |  |  | Cl Max: | 1.454 | at alpha= | 13 | deg
JavaFoil+Calcfoil stall+Eppler ext transition |  |  |  | L/D Max: | 109.362 | at alpha= | 2 | deg
Re: | 7000000 |  |  | Cd Min: | 0.00293 | at alpha= | -0.5 | deg
Mach: | 0.25 |  |  | Cl=0 at alpha= | -1.6692 | deg
|  |  |  | @ Cl=0.1, Cd= | 0.0031836
|  |  |  | @ Cl=0.4, Cd= | 0.0039594
|  |  |  | @ Cl=0.6, Cd= | 0.00648
alpha (deg) | Cl | Cd | Cm | Cl/Cd
-19.5 | -0.793 | 0.14661 | 0.012 | -5.411
-19 | -0.835 | 0.1363 | 0.012 | -6.123
-18.5 | -0.875 | 0.12371 | 0.011 | -7.07
-18 | -0.913 | 0.11136 | 0.011 | -8.2
-17.5 | -0.954 | 0.09577 | 0.01 | -9.957
-17 | -1.082 | 0.03741 | 0.011 | -28.916
-16.5 | -1.119 | 0.03121 | 0.01 | -35.856
-16 | -1.143 | 0.02751 | 0.009 | -41.558
-15.5 | -1.161 | 0.02434 | 0.007 | -47.703
-15 | -1.171 | 0.02252 | 0.006 | -51.993
-14.5 | -1.175 | 0.02107 | 0.004 | -55.76
-14 | -1.174 | 0.01949 | 0.003 | -60.235
-13.5 | -1.166 | 0.01839 | 0.001 | -63.418
-13 | -1.153 | 0.01727 | -0.001 | -66.746
-12.5 | -1.134 | 0.0164 | -0.002 | -69.139
-12 | -1.11 | 0.01564 | -0.004 | -70.988
-11.5 | -1.082 | 0.01484 | -0.005 | -72.904
-11 | -1.049 | 0.01407 | -0.007 | -74.556
-10.5 | -1.012 | 0.01333 | -0.009 | -75.927
-10 | -0.971 | 0.01271 | -0.01 | -76.403
-9.5 | -0.927 | 0.01216 | -0.012 | -76.218
-9 | -0.88 | 0.0114 | -0.014 | -77.152
-8.5 | -0.83 | 0.01058 | -0.015 | -78.461
-8 | -0.777 | 0.01018 | -0.017 | -76.352
-7.5 | -0.723 | 0.00966 | -0.019 | -74.788
-7 | -0.666 | 0.00929 | -0.021 | -71.676
-6.5 | -0.608 | 0.00925 | -0.022 | -65.704
-6 | -0.548 | 0.00891 | -0.024 | -61.476
-5.5 | -0.487 | 0.00858 | -0.026 | -56.765
-5 | -0.425 | 0.00831 | -0.027 | -51.224
-4.5 | -0.363 | 0.00794 | -0.029 | -45.675
-4 | -0.299 | 0.0072 | -0.031 | -41.6
-3.5 | -0.236 | 0.0065 | -0.033 | -36.268
-3 | -0.172 | 0.00596 | -0.034 | -28.813
-2.5 | -0.107 | 0.00521 | -0.036 | -20.631
-2 | -0.043 | 0.00443 | -0.038 | -9.69
-1.5 | 0.022 | 0.00357 | -0.04 | 6.248
-1 | 0.088 | 0.00324 | -0.042 | 27.115
-0.5 | 0.154 | 0.00293 | -0.043 | 52.353
0 | 0.218 | 0.00317 | -0.045 | 68.801
0.5 | 0.283 | 0.00319 | -0.047 | 88.683
1 | 0.348 | 0.00348 | -0.049 | 99.931
1.5 | 0.412 | 0.00407 | -0.05 | 101.192
2 | 0.476 | 0.00435 | -0.052 | 109.362
2.5 | 0.54 | 0.00548 | -0.054 | 98.415
3 | 0.6 | 0.00648 | -0.055 | 92.583
3.5 | 0.663 | 0.00732 | -0.057 | 90.53
4 | 0.725 | 0.00801 | -0.059 | 90.437
4.5 | 0.786 | 0.00876 | -0.06 | 89.783
5 | 0.847 | 0.0096 | -0.062 | 88.244
5.5 | 0.907 | 0.01066 | -0.064 | 85.1
6 | 0.966 | 0.01123 | -0.065 | 86.039
6.5 | 1.024 | 0.01166 | -0.067 | 87.844
7 | 1.08 | 0.01216 | -0.068 | 88.769
7.5 | 1.133 | 0.01268 | -0.07 | 89.299
8 | 1.183 | 0.01316 | -0.072 | 89.859
8.5 | 1.23 | 0.01363 | -0.073 | 90.22
9 | 1.274 | 0.0142 | -0.075 | 89.721
9.5 | 1.314 | 0.01484 | -0.076 | 88.518
10 | 1.349 | 0.01615 | -0.078 | 83.551
10.5 | 1.38 | 0.01687 | -0.079 | 81.844
11 | 1.407 | 0.01769 | -0.081 | 79.511
11.5 | 1.428 | 0.01851 | -0.082 | 77.131
12 | 1.442 | 0.01943 | -0.084 | 74.224
12.5 | 1.451 | 0.02045 | -0.085 | 70.963
13 | 1.454 | 0.02145 | -0.087 | 67.785
13.5 | 1.45 | 0.0226 | -0.088 | 64.135
14 | 1.439 | 0.02375 | -0.089 | 60.588
14.5 | 1.42 | 0.0254 | -0.09 | 55.923
15 | 1.396 | 0.02661 | -0.092 | 52.454
15.5 | 1.363 | 0.02874 | -0.093 | 47.441
16 | 1.325 | 0.0308 | -0.094 | 43.021
16.5 | 1.28 | 0.03304 | -0.095 | 38.739
17 | 1.227 | 0.03647 | -0.096 | 33.65
17.5 | 1.168 | 0.04113 | -0.096 | 28.389
18 | 1.049 | 0.06827 | -0.089 | 15.372

## 94. Re 7M Mach 0.25 (2)
BIGFOIL.COM POLAR EXPORT
NACA67-220 a=0.8
NACA67-220 a=0.8 |  |  |  | Cl Max: | 1.3509 | at alpha= | 20 | deg
XFOIL ncrit=9 |  |  |  | L/D Max: | 126.526 | at alpha= | 2 | deg
Re: | 7000000 |  |  | Cd Min: | 0.0539 | at alpha= | 20 | deg
Mach: | 0.25 |  |  | Cl=0 at alpha= | -3.7335 | deg
|  |  |  | @ Cl=0.1, Cd= | 0.0031646
|  |  |  | @ Cl=0.4, Cd= | 0.011001
|  |  |  | @ Cl=0.6, Cd= | 0.01491
alpha (deg) | Cl | Cd | Cm | Cl/Cd
-20 | -1.1664 | 0.04264 | -0.1518 | -27.3546
-19.5 | -1.1573 | 0.03885 | -0.1507 | -29.7889
-19 | -1.1397 | 0.03588 | -0.1494 | -31.7642
-18.5 | -1.1378 | 0.03217 | -0.1466 | -35.3684
-18 | -1.122 | 0.02952 | -0.1441 | -38.0081
-17.5 | -1.0972 | 0.02753 | -0.1419 | -39.8547
-17 | -1.0724 | 0.0256 | -0.1394 | -41.8906
-16.5 | -1.0436 | 0.02394 | -0.1371 | -43.5923
-16 | -1.0128 | 0.02247 | -0.1348 | -45.0734
-15.5 | -0.9798 | 0.02118 | -0.1325 | -46.2606
-15 | -0.9442 | 0.02003 | -0.1304 | -47.1393
-14.5 | -0.9074 | 0.01899 | -0.1284 | -47.783
-14 | -0.8705 | 0.01801 | -0.1263 | -48.3343
-13.5 | -0.8326 | 0.01709 | -0.1242 | -48.7185
-13 | -0.796 | 0.01617 | -0.1218 | -49.227
-12.5 | -0.7554 | 0.01542 | -0.12 | -48.9883
-12 | -0.7134 | 0.01475 | -0.1183 | -48.3661
-11.5 | -0.6729 | 0.01403 | -0.1163 | -47.9615
-11 | -0.6315 | 0.01335 | -0.1145 | -47.3034
-10.5 | -0.5884 | 0.01273 | -0.1129 | -46.2215
-10 | -0.5435 | 0.01221 | -0.1115 | -44.5127
-9.5 | -0.4999 | 0.01167 | -0.11 | -42.8363
-9 | -0.4524 | 0.01125 | -0.109 | -40.2133
-8.5 | -0.4065 | 0.0108 | -0.1077 | -37.6389
-8 | -0.3602 | 0.01039 | -0.1065 | -34.6679
-7.5 | -0.3137 | 0.00999 | -0.1054 | -31.4014
-7 | -0.2668 | 0.00961 | -0.1042 | -27.7627
-6.5 | -0.2197 | 0.00926 | -0.1031 | -23.7257
-6 | -0.1756 | 0.00885 | -0.1015 | -19.8418
-5.5 | -0.1308 | 0.00846 | -0.0999 | -15.461
-5 | -0.0937 | 0.00792 | -0.0969 | -11.8308
-4.5 | -0.0536 | 0.00749 | -0.0945 | -7.1562
-4 | -0.017 | 0.00701 | -0.0913 | -2.4251
-3.5 | 0.0149 | 0.0065 | -0.0871 | 2.2923
-3 | 0.0438 | 0.00595 | -0.0823 | 7.3613
-2.5 | 0.0651 | 0.00534 | -0.0757 | 12.191
-2 | 0.0681 | 0.00467 | -0.0651 | 14.5824
-1.5 | 0.0637 | 0.00409 | -0.0524 | 15.5746
-1 | 0.0823 | 0.00322 | -0.0449 | 25.559
-0.5 | 0.1366 | 0.00305 | -0.0447 | 44.7869
0 | 0.1966 | 0.00305 | -0.0458 | 64.459
0.5 | 0.2585 | 0.00304 | -0.0473 | 85.0329
1 | 0.3179 | 0.00312 | -0.0482 | 101.891
1.5 | 0.3727 | 0.00317 | -0.0481 | 117.571
2 | 0.4188 | 0.00331 | -0.0461 | 126.5257
2.5 | 0.3938 | 0.00395 | -0.0287 | 99.6962
3 | 0.364 | 0.00519 | -0.0113 | 70.1349
3.5 | 0.3257 | 0.00694 | 0.007 | 46.9308
4 | 0.3255 | 0.00823 | 0.0172 | 39.5504
4.5 | 0.339 | 0.00933 | 0.0246 | 36.3344
5 | 0.3649 | 0.01021 | 0.0295 | 35.7395
5.5 | 0.398 | 0.01096 | 0.033 | 36.3139
6.5 | 0.4682 | 0.01239 | 0.0392 | 37.7885
7 | 0.5045 | 0.01314 | 0.042 | 38.3942
7.5 | 0.5399 | 0.01394 | 0.0449 | 38.7303
8 | 0.5809 | 0.0146 | 0.0468 | 39.7877
8.5 | 0.6222 | 0.01527 | 0.0486 | 40.7466
9 | 0.6629 | 0.01601 | 0.0504 | 41.4054
9.5 | 0.7069 | 0.01664 | 0.0517 | 42.482
10 | 0.7506 | 0.01731 | 0.053 | 43.3622
10.5 | 0.7921 | 0.01807 | 0.0547 | 43.8351
11 | 0.8332 | 0.01888 | 0.0563 | 44.1314
11.5 | 0.8757 | 0.01965 | 0.0577 | 44.5649
12 | 0.9167 | 0.02052 | 0.0592 | 44.6735
12.5 | 0.9561 | 0.02148 | 0.061 | 44.5112
13 | 0.9955 | 0.02246 | 0.0627 | 44.3232
13.5 | 1.0343 | 0.02349 | 0.0644 | 44.0315
14 | 1.0677 | 0.02484 | 0.0666 | 42.9831
14.5 | 1.1009 | 0.02623 | 0.0688 | 41.971
15 | 1.1299 | 0.02788 | 0.0714 | 40.5273
15.5 | 1.164 | 0.02932 | 0.0733 | 39.6999
16 | 1.1899 | 0.03126 | 0.0758 | 38.0646
16.5 | 1.2211 | 0.03298 | 0.0777 | 37.0255
17 | 1.2468 | 0.0351 | 0.0799 | 35.5214
17.5 | 1.2719 | 0.03736 | 0.082 | 34.0444
18 | 1.294 | 0.03993 | 0.084 | 32.4067
18.5 | 1.3118 | 0.04289 | 0.0859 | 30.5852
19 | 1.3248 | 0.04638 | 0.0878 | 28.564
19.5 | 1.3418 | 0.04976 | 0.089 | 26.9654
20 | 1.3509 | 0.0539 | 0.0901 | 25.0631

## 95. Re 7M Mach 0.50 (1)
BIGFOIL.COM POLAR EXPORT
NACA67-220 a=0.8
NACA67-220 a=0.8 |  |  |  | Cl Max: | 1.263 | at alpha= | 8.5 | deg
JavaFoil+Calcfoil stall+Eppler ext transition |  |  |  | L/D Max: | 113.274 | at alpha= | 2 | deg
Re: | 7000000 |  |  | Cd Min: | 0.00346 | at alpha= | -1 | deg
Mach: | 0.5 |  |  | Cl=0 at alpha= | -1.6712 | deg
|  |  |  | @ Cl=0.1, Cd= | 0.0034603
|  |  |  | @ Cl=0.4, Cd= | 0.0037792
|  |  |  | @ Cl=0.6, Cd= | 0.006711
alpha (deg) | Cl | Cd | Cm | Cl/Cd
-20 | -1.052 | 0.15295 | 0.015 | -6.875
-19.5 | -1.021 | 0.14774 | 0.013 | -6.912
-19 | -1.002 | 0.14407 | 0.013 | -6.953
-18.5 | -0.971 | 0.13814 | 0.012 | -7.03
-18 | -0.937 | 0.13881 | 0.01 | -6.747
-17.5 | -0.907 | 0.13384 | 0.009 | -6.774
-17 | -0.878 | 0.12772 | 0.008 | -6.877
-16.5 | -0.854 | 0.12572 | 0.007 | -6.789
-16 | -0.823 | 0.11879 | 0.006 | -6.928
-15.5 | -0.792 | 0.11606 | 0.005 | -6.826
-15 | -0.764 | 0.11135 | 0.004 | -6.861
-14.5 | -0.736 | 0.10438 | 0.003 | -7.05
-14 | -0.709 | 0.10297 | 0.002 | -6.881
-13.5 | -0.679 | 0.09776 | 0.001 | -6.942
-13 | -0.651 | 0.08972 | 0 | -7.253
-12.5 | -0.623 | 0.08164 | -0.001 | -7.628
-12 | -0.593 | 0.08891 | -0.002 | -6.668
-11.5 | -0.564 | 0.08042 | -0.003 | -7.019
-11 | -0.537 | 0.07305 | -0.004 | -7.352
-10.5 | -0.517 | 0.063 | -0.006 | -8.207
-10 | -0.574 | 0.01839 | -0.011 | -31.197
-9.5 | -0.819 | 0.01644 | -0.013 | -49.841
-9 | -0.859 | 0.01492 | -0.015 | -57.55
-8.5 | -0.849 | 0.01387 | -0.017 | -61.205
-8 | -0.818 | 0.01293 | -0.019 | -63.272
-7.5 | -0.774 | 0.01176 | -0.021 | -65.862
-7 | -0.722 | 0.01116 | -0.023 | -64.688
-6.5 | -0.664 | 0.01072 | -0.025 | -61.986
-6 | -0.603 | 0.01025 | -0.027 | -58.807
-5.5 | -0.538 | 0.00981 | -0.029 | -54.83
-5 | -0.471 | 0.00942 | -0.03 | -49.991
-4.5 | -0.402 | 0.00903 | -0.032 | -44.495
-4 | -0.332 | 0.00857 | -0.034 | -38.777
-3.5 | -0.262 | 0.00771 | -0.036 | -33.926
-3 | -0.191 | 0.00677 | -0.038 | -28.177
-2.5 | -0.119 | 0.00577 | -0.04 | -20.674
-2 | -0.048 | 0.00485 | -0.042 | -9.848
-1.5 | 0.025 | 0.00381 | -0.044 | 6.509
-1 | 0.098 | 0.00346 | -0.046 | 28.248
-0.5 | 0.171 | 0.00347 | -0.048 | 49.219
0 | 0.243 | 0.00358 | -0.05 | 67.777
0.5 | 0.315 | 0.00361 | -0.052 | 87.224
1 | 0.387 | 0.00366 | -0.054 | 105.855
1.5 | 0.459 | 0.00432 | -0.056 | 106.209
2 | 0.53 | 0.00468 | -0.058 | 113.274
2.5 | 0.601 | 0.00674 | -0.059 | 89.121
3 | 0.667 | 0.00734 | -0.061 | 90.91
3.5 | 0.736 | 0.00831 | -0.063 | 88.623
4 | 0.805 | 0.00918 | -0.065 | 87.65
4.5 | 0.872 | 0.01054 | -0.067 | 82.741
5 | 0.937 | 0.01183 | -0.069 | 79.244
5.5 | 1.002 | 0.01261 | -0.071 | 79.435
6 | 1.063 | 0.01331 | -0.073 | 79.908
6.5 | 1.123 | 0.01411 | -0.074 | 79.555
7 | 1.175 | 0.01487 | -0.076 | 79.052
7.5 | 1.218 | 0.01562 | -0.078 | 78.024
8 | 1.25 | 0.01642 | -0.08 | 76.109
8.5 | 1.263 | 0.0181 | -0.081 | 69.751
9 | 1.243 | 0.01958 | -0.083 | 63.475
9.5 | 1.14 | 0.02128 | -0.085 | 53.569
10 | 0.804 | 0.02338 | -0.086 | 34.366
10.5 | 0.701 | 0.07375 | -0.051 | 9.5
11 | 0.87 | 0.02459 | -0.09 | 35.381
11.5 | 0.762 | 0.07543 | -0.057 | 10.104
12 | 0.782 | 0.08749 | -0.05 | 8.939
12.5 | 0.811 | 0.08473 | -0.053 | 9.573
13 | 0.838 | 0.09207 | -0.053 | 9.104
13.5 | 0.867 | 0.10035 | -0.055 | 8.638

## 96. Re 7M Mach 0.50 (2)
BIGFOIL.COM POLAR EXPORT
NACA67-220 a=0.8
NACA67-220 a=0.8 |  |  |  | Cl Max: | 1.1011 | at alpha= | 14.5 | deg
XFOIL ncrit=9 |  |  |  | L/D Max: | 114.847 | at alpha= | 2 | deg
Re: | 7000000 |  |  | Cd Min: | 0.13907 | at alpha= | 19.5 | deg
Mach: | 0.5 |  |  | Cl=0 at alpha= | -4.8282 | deg
|  |  |  | @ Cl=0.1, Cd= | 0.007874
|  |  |  | @ Cl=0.4, Cd= | 0.014761
|  |  |  | @ Cl=0.6, Cd= | 0.019388
alpha (deg) | Cl | Cd | Cm | Cl/Cd
-18 | -0.4842 | 0.11267 | -0.159 | -4.2975
-17.5 | -0.5181 | 0.10054 | -0.1667 | -5.1532
-17 | -0.5457 | 0.08941 | -0.1735 | -6.1033
-16.5 | -0.5709 | 0.07853 | -0.1802 | -7.2698
-16 | -0.5974 | 0.06781 | -0.1867 | -8.8099
-15.5 | -0.6251 | 0.05788 | -0.1918 | -10.7999
-15 | -0.6571 | 0.04876 | -0.1946 | -13.4762
-14.5 | -0.6927 | 0.04072 | -0.1944 | -17.0113
-14 | -0.727 | 0.03391 | -0.1909 | -21.4391
-13.5 | -0.7529 | 0.02843 | -0.185 | -26.4826
-13 | -0.7576 | 0.02453 | -0.1782 | -30.8846
-12.5 | -0.7409 | 0.02184 | -0.1719 | -33.924
-12 | -0.7095 | 0.01991 | -0.1665 | -35.6354
-11.5 | -0.6687 | 0.01847 | -0.1618 | -36.2047
-11 | -0.6218 | 0.01735 | -0.158 | -35.8386
-10.5 | -0.5744 | 0.01632 | -0.1543 | -35.1961
-10 | -0.5263 | 0.01539 | -0.1509 | -34.1975
-9.5 | -0.4763 | 0.01459 | -0.1479 | -32.6456
-9 | -0.4252 | 0.01386 | -0.1451 | -30.6782
-8.5 | -0.373 | 0.01321 | -0.1427 | -28.2362
-8 | -0.3199 | 0.01263 | -0.1405 | -25.3286
-7.5 | -0.2659 | 0.01212 | -0.1386 | -21.9389
-7 | -0.2135 | 0.01159 | -0.1366 | -18.4211
-6.5 | -0.1612 | 0.0111 | -0.1346 | -14.5225
-6 | -0.1081 | 0.01066 | -0.1329 | -10.1407
-5.5 | -0.0568 | 0.01022 | -0.1309 | -5.5577
-5 | -0.0157 | 0.00959 | -0.1273 | -1.6371
-4.5 | 0.03 | 0.00909 | -0.1244 | 3.3003
-4 | 0.0691 | 0.00846 | -0.1204 | 8.1678
-3.5 | 0.1039 | 0.0078 | -0.1156 | 13.3205
-3 | 0.1315 | 0.00706 | -0.1094 | 18.6261
-2.5 | 0.1402 | 0.00609 | -0.0994 | 23.0213
-2 | 0.1279 | 0.005 | -0.0848 | 25.58
-1.5 | 0.0885 | 0.00424 | -0.0634 | 20.8726
-1 | 0.0825 | 0.0034 | -0.0489 | 24.2647
-0.5 | 0.1433 | 0.00332 | -0.0484 | 43.1627
0 | 0.21 | 0.00337 | -0.0492 | 62.3145
0.5 | 0.2753 | 0.00337 | -0.0495 | 81.6914
1 | 0.3308 | 0.00338 | -0.0478 | 97.8698
1.5 | 0.3779 | 0.00338 | -0.0442 | 111.8047
2 | 0.4123 | 0.00359 | -0.0379 | 114.8468
2.5 | 0.4058 | 0.00438 | -0.0234 | 92.6484
3 | 0.3694 | 0.0059 | -0.0035 | 62.6102
3.5 | 0.3173 | 0.0081 | 0.0183 | 39.1728
4 | 0.3093 | 0.00973 | 0.031 | 31.7883
4.5 | 0.3041 | 0.01142 | 0.0427 | 26.6287
5 | 0.3265 | 0.01261 | 0.0494 | 25.8921
5.5 | 0.3605 | 0.01358 | 0.054 | 26.5464
6 | 0.3939 | 0.01461 | 0.0586 | 26.961
6.5 | 0.4331 | 0.01558 | 0.0622 | 27.7985
7 | 0.4741 | 0.01654 | 0.0656 | 28.6638
7.5 | 0.5133 | 0.01757 | 0.0692 | 29.2146
8 | 0.5569 | 0.01855 | 0.0722 | 30.0216
8.5 | 0.6042 | 0.01947 | 0.0747 | 31.0324
9 | 0.6532 | 0.02038 | 0.077 | 32.051
9.5 | 0.7011 | 0.02139 | 0.0795 | 32.777
10 | 0.7482 | 0.02249 | 0.0823 | 33.2681
10.5 | 0.7974 | 0.02357 | 0.0848 | 33.8311
11 | 0.8426 | 0.0249 | 0.0879 | 33.8394
11.5 | 0.8894 | 0.02623 | 0.0909 | 33.9077
12 | 0.9338 | 0.02776 | 0.0941 | 33.6383
12.5 | 0.9784 | 0.02937 | 0.0975 | 33.3129
13 | 1.0172 | 0.0314 | 0.1013 | 32.3949
13.5 | 1.0528 | 0.03372 | 0.1054 | 31.2218
14 | 1.0837 | 0.03646 | 0.1097 | 29.723
14.5 | 1.1011 | 0.04018 | 0.1145 | 27.4042
15 | 1.0931 | 0.04568 | 0.1193 | 23.9295
15.5 | 1.0662 | 0.05298 | 0.1226 | 20.1246
16 | 1.0343 | 0.06149 | 0.1236 | 16.8206
16.5 | 1.0043 | 0.07071 | 0.1222 | 14.2031
17 | 0.971 | 0.08119 | 0.1184 | 11.9596
17.5 | 0.9388 | 0.09239 | 0.1128 | 10.1613
18 | 0.9065 | 0.10437 | 0.1058 | 8.6854
18.5 | 0.8805 | 0.116 | 0.0986 | 7.5905
19 | 0.8573 | 0.12754 | 0.0914 | 6.7218
19.5 | 0.8345 | 0.13907 | 0.084 | 6.0006

## 97. Re 8M Mach 0.00 (1)
BIGFOIL.COM POLAR EXPORT
NACA67-220 a=0.8
NACA67-220 a=0.8 |  |  |  | Cl Max: | 1.554 | at alpha= | 15.5 | deg
JavaFoil+Calcfoil stall+Eppler ext transition |  |  |  | L/D Max: | 96.852 | at alpha= | 1.5 | deg
Re: | 8000000 |  |  | Cd Min: | 0.00301 | at alpha= | -0.5 | deg
Mach: | 0 |  |  | Cl=0 at alpha= | -1.6719 | deg
|  |  |  | @ Cl=0.1, Cd= | 0.0033698
|  |  |  | @ Cl=0.4, Cd= | 0.0041358
|  |  |  | @ Cl=0.6, Cd= | 0.0065931
alpha (deg) | Cl | Cd | Cm | Cl/Cd
-20 | -1.265 | 0.04546 | 0.019 | -27.822
-19.5 | -1.296 | 0.03566 | 0.018 | -36.339
-19 | -1.306 | 0.0328 | 0.017 | -39.825
-18.5 | -1.315 | 0.02933 | 0.016 | -44.85
-18 | -1.319 | 0.0273 | 0.014 | -48.3
-17.5 | -1.319 | 0.02561 | 0.013 | -51.526
-17 | -1.318 | 0.02384 | 0.011 | -55.27
-16.5 | -1.313 | 0.02231 | 0.01 | -58.875
-16 | -1.306 | 0.02098 | 0.009 | -62.227
-15.5 | -1.294 | 0.01993 | 0.007 | -64.936
-15 | -1.28 | 0.01886 | 0.006 | -67.887
-14.5 | -1.262 | 0.01781 | 0.004 | -70.898
-14 | -1.241 | 0.01692 | 0.003 | -73.361
-13.5 | -1.217 | 0.016 | 0.001 | -76.032
-13 | -1.189 | 0.01527 | -0.001 | -77.854
-12.5 | -1.158 | 0.01459 | -0.002 | -79.354
-12 | -1.124 | 0.01393 | -0.004 | -80.696
-11.5 | -1.087 | 0.01334 | -0.005 | -81.464
-11 | -1.047 | 0.01269 | -0.007 | -82.555
-10.5 | -1.005 | 0.01218 | -0.008 | -82.504
-10 | -0.96 | 0.01168 | -0.01 | -82.232
-9.5 | -0.913 | 0.01115 | -0.012 | -81.917
-9 | -0.864 | 0.0105 | -0.013 | -82.305
-8.5 | -0.813 | 0.01007 | -0.015 | -80.726
-8 | -0.76 | 0.00969 | -0.017 | -78.353
-7.5 | -0.705 | 0.00936 | -0.018 | -75.307
-7 | -0.649 | 0.00884 | -0.02 | -73.406
-6.5 | -0.591 | 0.00855 | -0.022 | -69.168
-6 | -0.533 | 0.00823 | -0.023 | -64.714
-5.5 | -0.473 | 0.00781 | -0.025 | -60.641
-5 | -0.413 | 0.00755 | -0.027 | -54.736
-4.5 | -0.352 | 0.00752 | -0.028 | -46.819
-4 | -0.291 | 0.00687 | -0.03 | -42.314
-3.5 | -0.229 | 0.00637 | -0.032 | -35.921
-3 | -0.167 | 0.00585 | -0.033 | -28.484
-2.5 | -0.104 | 0.00541 | -0.035 | -19.248
-2 | -0.042 | 0.00483 | -0.037 | -8.612
-1.5 | 0.022 | 0.00419 | -0.039 | 5.141
-1 | 0.085 | 0.00348 | -0.04 | 24.462
-0.5 | 0.149 | 0.00301 | -0.042 | 49.546
0 | 0.211 | 0.00336 | -0.044 | 62.899
0.5 | 0.274 | 0.00335 | -0.046 | 81.915
1 | 0.337 | 0.00388 | -0.047 | 86.758
1.5 | 0.399 | 0.00412 | -0.049 | 96.852
2 | 0.461 | 0.0051 | -0.05 | 90.358
2.5 | 0.523 | 0.00596 | -0.052 | 87.714
3 | 0.582 | 0.00636 | -0.054 | 91.433
3.5 | 0.643 | 0.00715 | -0.055 | 89.927
4 | 0.703 | 0.00774 | -0.057 | 90.83
4.5 | 0.763 | 0.00844 | -0.058 | 90.415
5 | 0.822 | 0.00906 | -0.06 | 90.727
5.5 | 0.881 | 0.00994 | -0.062 | 88.655
6 | 0.939 | 0.0105 | -0.063 | 89.392
6.5 | 0.996 | 0.01087 | -0.065 | 91.64
7 | 1.051 | 0.01131 | -0.066 | 92.944
7.5 | 1.104 | 0.01176 | -0.068 | 93.881
8 | 1.155 | 0.0122 | -0.069 | 94.675
8.5 | 1.204 | 0.01259 | -0.071 | 95.577
9 | 1.25 | 0.01306 | -0.072 | 95.74
9.5 | 1.294 | 0.01363 | -0.074 | 94.928
10 | 1.335 | 0.01421 | -0.075 | 93.955
10.5 | 1.372 | 0.0153 | -0.077 | 89.7
11 | 1.407 | 0.01588 | -0.078 | 88.593
11.5 | 1.438 | 0.01662 | -0.08 | 86.546
12 | 1.466 | 0.01736 | -0.081 | 84.423
12.5 | 1.49 | 0.01798 | -0.083 | 82.856
13 | 1.51 | 0.01887 | -0.084 | 80.012
13.5 | 1.527 | 0.01984 | -0.085 | 76.931
14 | 1.539 | 0.02063 | -0.087 | 74.616
14.5 | 1.548 | 0.02159 | -0.088 | 71.682
15 | 1.553 | 0.02275 | -0.089 | 68.25
15.5 | 1.554 | 0.02374 | -0.091 | 65.464
16 | 1.552 | 0.02479 | -0.092 | 62.601
16.5 | 1.546 | 0.02614 | -0.093 | 59.153
17 | 1.537 | 0.02756 | -0.094 | 55.767
17.5 | 1.524 | 0.02921 | -0.095 | 52.176
18 | 1.509 | 0.03087 | -0.096 | 48.878
18.5 | 1.49 | 0.03271 | -0.097 | 45.571
19 | 1.47 | 0.03443 | -0.098 | 42.705
19.5 | 1.447 | 0.03664 | -0.099 | 39.497
20 | 1.421 | 0.04017 | -0.1 | 35.362

## 98. Re 8M Mach 0.00 (2)
BIGFOIL.COM POLAR EXPORT
NACA67-220 a=0.8
NACA67-220 a=0.8 |  |  |  | Cl Max: | 1.3902 | at alpha= | 20 | deg
XFOIL ncrit=9 |  |  |  | L/D Max: | 115.858 | at alpha= | 1.5 | deg
Re: | 8000000 |  |  | Cd Min: | 0.04188 | at alpha= | 20 | deg
Mach: | 0 |  |  | Cl=0 at alpha= | -3.3962 | deg
|  |  |  | @ Cl=0.1, Cd= | 0.0033128
|  |  |  | @ Cl=0.4, Cd= | 0.0099426
|  |  |  | @ Cl=0.6, Cd= | 0.013409
alpha (deg) | Cl | Cd | Cm | Cl/Cd
-20 | -1.2338 | 0.03064 | -0.1286 | -40.2676
-19.5 | -1.2136 | 0.02862 | -0.1271 | -42.4039
-19 | -1.1881 | 0.02699 | -0.1259 | -44.02
-18.5 | -1.1685 | 0.02513 | -0.1237 | -46.4982
-18 | -1.1451 | 0.02354 | -0.1217 | -48.6449
-17.5 | -1.1136 | 0.02238 | -0.1205 | -49.7587
-17 | -1.0847 | 0.02113 | -0.1187 | -51.3346
-16.5 | -1.0509 | 0.02013 | -0.1175 | -52.2057
-16 | -1.0189 | 0.01908 | -0.1159 | -53.4015
-15.5 | -0.9827 | 0.01825 | -0.1147 | -53.8466
-15 | -0.9462 | 0.01744 | -0.1135 | -54.2546
-14.5 | -0.9112 | 0.01661 | -0.1119 | -54.8585
-14 | -0.8751 | 0.01582 | -0.1104 | -55.3161
-13.5 | -0.837 | 0.01514 | -0.109 | -55.284
-13 | -0.8004 | 0.01444 | -0.1074 | -55.4294
-12.5 | -0.7598 | 0.01386 | -0.1063 | -54.8196
-12 | -0.7204 | 0.01323 | -0.1049 | -54.452
-11.5 | -0.6806 | 0.01264 | -0.1036 | -53.8449
-11 | -0.6399 | 0.01209 | -0.1023 | -52.928
-10.5 | -0.5973 | 0.01159 | -0.1012 | -51.5358
-10 | -0.5546 | 0.01112 | -0.1002 | -49.8741
-9.5 | -0.512 | 0.01068 | -0.099 | -47.9401
-9 | -0.4664 | 0.01032 | -0.0983 | -45.1938
-8.5 | -0.422 | 0.00992 | -0.0973 | -42.5403
-8 | -0.3773 | 0.00956 | -0.0964 | -39.4665
-7.5 | -0.3325 | 0.00921 | -0.0954 | -36.1021
-7 | -0.2871 | 0.00888 | -0.0945 | -32.3311
-6.5 | -0.2417 | 0.00856 | -0.0935 | -28.236
-6 | -0.199 | 0.00819 | -0.092 | -24.2979
-5.5 | -0.1552 | 0.00785 | -0.0907 | -19.7707
-5 | -0.119 | 0.00735 | -0.0879 | -16.1905
-4.5 | -0.0786 | 0.00699 | -0.0858 | -11.2446
-4 | -0.0424 | 0.00657 | -0.0829 | -6.4536
-3.5 | -0.0065 | 0.00614 | -0.0798 | -1.0586
-3 | 0.0248 | 0.00567 | -0.0757 | 4.3739
-2.5 | 0.049 | 0.00515 | -0.0701 | 9.5146
-2 | 0.0614 | 0.00467 | -0.0616 | 13.1478
-1.5 | 0.074 | 0.00418 | -0.053 | 17.7033
-1 | 0.0935 | 0.00339 | -0.0461 | 27.5811
-0.5 | 0.1339 | 0.00291 | -0.0436 | 46.0137
0 | 0.1933 | 0.00285 | -0.045 | 67.8246
0.5 | 0.2516 | 0.00285 | -0.0462 | 88.2807
1 | 0.3092 | 0.00291 | -0.0472 | 106.2543
1.5 | 0.358 | 0.00309 | -0.0463 | 115.8576
2 | 0.3781 | 0.00345 | -0.039 | 109.5942
2.5 | 0.3542 | 0.00424 | -0.0225 | 83.5377
3 | 0.3342 | 0.0054 | -0.0076 | 61.8889
3.5 | 0.3111 | 0.0069 | 0.0072 | 45.087
4 | 0.321 | 0.00793 | 0.0152 | 40.4792
4.5 | 0.3452 | 0.00874 | 0.0202 | 39.4966
5 | 0.3743 | 0.00948 | 0.0243 | 39.4831
5.5 | 0.4093 | 0.01011 | 0.0271 | 40.4847
6 | 0.4426 | 0.01081 | 0.0302 | 40.9436
6.5 | 0.4802 | 0.01141 | 0.0325 | 42.0859
7 | 0.5175 | 0.01204 | 0.0347 | 42.9817
7.5 | 0.5528 | 0.01273 | 0.0372 | 43.425
8 | 0.5934 | 0.0133 | 0.0388 | 44.6165
8.5 | 0.6323 | 0.01394 | 0.0405 | 45.3587
9 | 0.6727 | 0.01455 | 0.042 | 46.2337
9.5 | 0.7157 | 0.01507 | 0.043 | 47.4917
10 | 0.7578 | 0.01565 | 0.044 | 48.4217
10.5 | 0.797 | 0.01635 | 0.0455 | 48.7462
11 | 0.8374 | 0.01702 | 0.0467 | 49.2009
11.5 | 0.8788 | 0.01766 | 0.0477 | 49.7622
12 | 0.9184 | 0.01838 | 0.0489 | 49.9674
12.5 | 0.9569 | 0.01917 | 0.0502 | 49.9165
13 | 0.9953 | 0.01998 | 0.0514 | 49.8148
13.5 | 1.0325 | 0.02086 | 0.0527 | 49.4966
14 | 1.0708 | 0.02169 | 0.0537 | 49.3684
14.5 | 1.1026 | 0.02285 | 0.0556 | 48.2538
15 | 1.1345 | 0.02405 | 0.0573 | 47.1726
15.5 | 1.1669 | 0.02525 | 0.0588 | 46.2139
16 | 1.1951 | 0.02667 | 0.0608 | 44.8106
16.5 | 1.2249 | 0.02804 | 0.0624 | 43.684
17 | 1.2521 | 0.02961 | 0.0641 | 42.2864
17.5 | 1.2818 | 0.03108 | 0.0654 | 41.242
18 | 1.3085 | 0.03276 | 0.0669 | 39.942
18.5 | 1.332 | 0.03471 | 0.0685 | 38.3751
19 | 1.3531 | 0.03688 | 0.0701 | 36.6893
19.5 | 1.3728 | 0.03926 | 0.0716 | 34.9669
20 | 1.3902 | 0.04188 | 0.0729 | 33.1948

## 99. Re 8M Mach 0.10 (1)
BIGFOIL.COM POLAR EXPORT
NACA67-220 a=0.8
NACA67-220 a=0.8 |  |  |  | Cl Max: | 1.537 | at alpha= | 15 | deg
JavaFoil+Calcfoil stall+Eppler ext transition |  |  |  | L/D Max: | 96.566 | at alpha= | 1.5 | deg
Re: | 8000000 |  |  | Cd Min: | 0.00302 | at alpha= | -0.5 | deg
Mach: | 0.1 |  |  | Cl=0 at alpha= | -1.6719 | deg
|  |  |  | @ Cl=0.1, Cd= | 0.0033872
|  |  |  | @ Cl=0.4, Cd= | 0.004146
|  |  |  | @ Cl=0.6, Cd= | 0.0066218
alpha (deg) | Cl | Cd | Cm | Cl/Cd
-20 | -1.175 | 0.06956 | 0.018 | -16.889
-19.5 | -1.233 | 0.045 | 0.018 | -27.393
-19 | -1.266 | 0.03522 | 0.017 | -35.952
-18.5 | -1.282 | 0.03063 | 0.016 | -41.838
-18 | -1.288 | 0.02886 | 0.014 | -44.636
-17.5 | -1.293 | 0.02675 | 0.013 | -48.317
-17 | -1.294 | 0.02492 | 0.011 | -51.92
-16.5 | -1.294 | 0.023 | 0.01 | -56.241
-16 | -1.289 | 0.0215 | 0.009 | -59.953
-15.5 | -1.28 | 0.02053 | 0.007 | -62.352
-15 | -1.269 | 0.01923 | 0.006 | -65.995
-14.5 | -1.254 | 0.0182 | 0.004 | -68.883
-14 | -1.234 | 0.01714 | 0.003 | -72.008
-13.5 | -1.212 | 0.01628 | 0.001 | -74.426
-13 | -1.186 | 0.0155 | -0.001 | -76.513
-12.5 | -1.156 | 0.01479 | -0.002 | -78.169
-12 | -1.123 | 0.01411 | -0.004 | -79.629
-11.5 | -1.087 | 0.0135 | -0.005 | -80.512
-11 | -1.048 | 0.01284 | -0.007 | -81.686
-10.5 | -1.007 | 0.01231 | -0.009 | -81.807
-10 | -0.962 | 0.01177 | -0.01 | -81.806
-9.5 | -0.916 | 0.01125 | -0.012 | -81.38
-9 | -0.867 | 0.01053 | -0.013 | -82.289
-8.5 | -0.815 | 0.01012 | -0.015 | -80.597
-8 | -0.762 | 0.00976 | -0.017 | -78.14
-7.5 | -0.708 | 0.00945 | -0.018 | -74.887
-7 | -0.651 | 0.00889 | -0.02 | -73.275
-6.5 | -0.594 | 0.00859 | -0.022 | -69.148
-6 | -0.535 | 0.00829 | -0.023 | -64.567
-5.5 | -0.476 | 0.00784 | -0.025 | -60.669
-5 | -0.415 | 0.00758 | -0.027 | -54.781
-4.5 | -0.354 | 0.00756 | -0.028 | -46.807
-4 | -0.292 | 0.00691 | -0.03 | -42.226
-3.5 | -0.23 | 0.00639 | -0.032 | -35.939
-3 | -0.167 | 0.00589 | -0.034 | -28.42
-2.5 | -0.105 | 0.00544 | -0.035 | -19.244
-2 | -0.042 | 0.00486 | -0.037 | -8.602
-1.5 | 0.022 | 0.0042 | -0.039 | 5.15
-1 | 0.086 | 0.00349 | -0.041 | 24.474
-0.5 | 0.15 | 0.00302 | -0.042 | 49.595
0 | 0.212 | 0.00335 | -0.044 | 63.417
0.5 | 0.276 | 0.00336 | -0.046 | 81.938
1 | 0.338 | 0.0039 | -0.047 | 86.654
1.5 | 0.401 | 0.00415 | -0.049 | 96.566
2 | 0.463 | 0.00514 | -0.051 | 90.134
2.5 | 0.525 | 0.006 | -0.052 | 87.501
3 | 0.585 | 0.00643 | -0.054 | 90.874
3.5 | 0.646 | 0.00721 | -0.055 | 89.618
4 | 0.707 | 0.00777 | -0.057 | 90.88
4.5 | 0.767 | 0.00854 | -0.059 | 89.796
5 | 0.826 | 0.00914 | -0.06 | 90.384
5.5 | 0.885 | 0.01005 | -0.062 | 88.094
6 | 0.943 | 0.01056 | -0.063 | 89.313
6.5 | 1 | 0.01093 | -0.065 | 91.487
7 | 1.056 | 0.01141 | -0.067 | 92.546
7.5 | 1.108 | 0.01186 | -0.068 | 93.424
8 | 1.159 | 0.01228 | -0.07 | 94.377
8.5 | 1.208 | 0.01271 | -0.071 | 95.006
9 | 1.254 | 0.01319 | -0.073 | 95.098
9.5 | 1.297 | 0.01374 | -0.074 | 94.391
10 | 1.338 | 0.01436 | -0.076 | 93.146
10.5 | 1.374 | 0.01546 | -0.077 | 88.884
11 | 1.408 | 0.0161 | -0.079 | 87.44
11.5 | 1.438 | 0.01684 | -0.08 | 85.411
12 | 1.464 | 0.01765 | -0.082 | 82.989
12.5 | 1.487 | 0.01825 | -0.083 | 81.455
13 | 1.505 | 0.01916 | -0.084 | 78.559
13.5 | 1.519 | 0.01996 | -0.086 | 76.125
14 | 1.529 | 0.02095 | -0.087 | 73.002
14.5 | 1.535 | 0.02199 | -0.088 | 69.807
15 | 1.537 | 0.02323 | -0.09 | 66.144
15.5 | 1.535 | 0.02416 | -0.091 | 63.526
16 | 1.529 | 0.02544 | -0.092 | 60.083
16.5 | 1.519 | 0.02678 | -0.093 | 56.725
17 | 1.505 | 0.0283 | -0.094 | 53.195
17.5 | 1.488 | 0.03002 | -0.095 | 49.573
18 | 1.468 | 0.03186 | -0.097 | 46.087
18.5 | 1.445 | 0.0339 | -0.098 | 42.622
19 | 1.42 | 0.03596 | -0.098 | 39.49
19.5 | 1.391 | 0.03902 | -0.099 | 35.656
20 | 1.361 | 0.04217 | -0.1 | 32.281

## 100. Re 8M Mach 0.10 (2)
BIGFOIL.COM POLAR EXPORT
NACA67-220 a=0.8
NACA67-220 a=0.8 |  |  |  | Cl Max: | 1.3898 | at alpha= | 20 | deg
XFOIL ncrit=9 |  |  |  | L/D Max: | 116.032 | at alpha= | 1.5 | deg
Re: | 8000000 |  |  | Cd Min: | 0.04316 | at alpha= | 20 | deg
Mach: | 0.1 |  |  | Cl=0 at alpha= | -3.457 | deg
|  |  |  | @ Cl=0.1, Cd= | 0.0033204
|  |  |  | @ Cl=0.4, Cd= | 0.010086
|  |  |  | @ Cl=0.6, Cd= | 0.013598
alpha (deg) | Cl | Cd | Cm | Cl/Cd
-20 | -1.2311 | 0.03182 | -0.1322 | -38.6895
-19.5 | -1.2096 | 0.02975 | -0.1308 | -40.6588
-19 | -1.185 | 0.02798 | -0.1295 | -42.3517
-18.5 | -1.1676 | 0.02592 | -0.1271 | -45.0463
-18 | -1.1442 | 0.02425 | -0.125 | -47.1835
-17.5 | -1.1139 | 0.02297 | -0.1236 | -48.4937
-17 | -1.0848 | 0.02166 | -0.1218 | -50.0831
-16.5 | -1.0525 | 0.02054 | -0.1202 | -51.2415
-16 | -1.0187 | 0.01952 | -0.1188 | -52.1875
-15.5 | -0.9848 | 0.01855 | -0.1172 | -53.0889
-15 | -0.9477 | 0.01773 | -0.1159 | -53.4518
-14.5 | -0.9115 | 0.01691 | -0.1143 | -53.903
-14 | -0.876 | 0.01607 | -0.1126 | -54.5115
-13.5 | -0.8375 | 0.01537 | -0.1112 | -54.4893
-13 | -0.7999 | 0.01467 | -0.1096 | -54.5262
-12.5 | -0.7605 | 0.01404 | -0.1082 | -54.1667
-12 | -0.7206 | 0.0134 | -0.1068 | -53.7761
-11.5 | -0.6791 | 0.01283 | -0.1056 | -52.9306
-11 | -0.6397 | 0.01222 | -0.104 | -52.3486
-10.5 | -0.5972 | 0.01171 | -0.1028 | -50.9991
-10 | -0.5536 | 0.01124 | -0.1018 | -49.2527
-9.5 | -0.5101 | 0.0108 | -0.1007 | -47.2315
-9 | -0.4654 | 0.01041 | -0.0998 | -44.707
-8.5 | -0.4206 | 0.01001 | -0.0988 | -42.018
-8 | -0.375 | 0.00965 | -0.0979 | -38.8601
-7.5 | -0.3303 | 0.00929 | -0.0969 | -35.5544
-7 | -0.2851 | 0.00895 | -0.0958 | -31.8547
-6.5 | -0.239 | 0.00863 | -0.0949 | -27.6941
-6 | -0.1953 | 0.00827 | -0.0935 | -23.6155
-5.5 | -0.1523 | 0.00791 | -0.092 | -19.2541
-5 | -0.1153 | 0.00742 | -0.0893 | -15.5391
-4.5 | -0.0753 | 0.00704 | -0.087 | -10.696
-4 | -0.0384 | 0.00663 | -0.0842 | -5.7919
-3.5 | -0.0027 | 0.00618 | -0.081 | -0.43689
-3 | 0.0287 | 0.0057 | -0.0769 | 5.0351
-2.5 | 0.0529 | 0.00517 | -0.0712 | 10.2321
-2 | 0.0663 | 0.00467 | -0.063 | 14.197
-1.5 | 0.0751 | 0.00418 | -0.0535 | 17.9665
-1 | 0.094 | 0.00339 | -0.0464 | 27.7286
-0.5 | 0.1345 | 0.00292 | -0.0438 | 46.0616
0 | 0.1942 | 0.00286 | -0.0452 | 67.9021
0.5 | 0.2528 | 0.00286 | -0.0464 | 88.3916
1 | 0.3108 | 0.00292 | -0.0474 | 106.4384
1.5 | 0.3597 | 0.0031 | -0.0464 | 116.0323
2 | 0.3772 | 0.00345 | -0.0386 | 109.3333
2.5 | 0.3542 | 0.00425 | -0.0222 | 83.3412
3 | 0.3348 | 0.00541 | -0.0074 | 61.8854
3.5 | 0.3105 | 0.00694 | 0.0077 | 44.7406
4 | 0.3187 | 0.00802 | 0.016 | 39.7382
4.5 | 0.3436 | 0.00882 | 0.021 | 38.9569
5 | 0.371 | 0.00962 | 0.0254 | 38.5655
5.5 | 0.4077 | 0.01021 | 0.028 | 39.9314
6 | 0.4412 | 0.01092 | 0.0311 | 40.4029
6.5 | 0.4775 | 0.01158 | 0.0337 | 41.2349
7 | 0.5161 | 0.01217 | 0.0357 | 42.4076
7.5 | 0.5517 | 0.01287 | 0.0383 | 42.8671
8 | 0.592 | 0.01346 | 0.0399 | 43.9822
8.5 | 0.6308 | 0.01413 | 0.0418 | 44.6426
9 | 0.6724 | 0.01471 | 0.0431 | 45.7104
9.5 | 0.7158 | 0.01524 | 0.0441 | 46.9685
10 | 0.7579 | 0.01584 | 0.0453 | 47.8472
10.5 | 0.7962 | 0.0166 | 0.0469 | 47.9639
11 | 0.8381 | 0.01723 | 0.048 | 48.6419
11.5 | 0.8798 | 0.01788 | 0.049 | 49.2058
12 | 0.9193 | 0.01863 | 0.0503 | 49.3451
12.5 | 0.9573 | 0.01948 | 0.0518 | 49.1427
13 | 0.9969 | 0.02027 | 0.0529 | 49.1811
13.5 | 1.0345 | 0.02115 | 0.0543 | 48.9125
14 | 1.0704 | 0.02214 | 0.0558 | 48.3469
14.5 | 1.1043 | 0.02324 | 0.0574 | 47.5172
15 | 1.1353 | 0.02452 | 0.0594 | 46.301
15.5 | 1.166 | 0.02586 | 0.0612 | 45.0889
16 | 1.196 | 0.02723 | 0.063 | 43.9221
16.5 | 1.2238 | 0.02878 | 0.0649 | 42.5226
17 | 1.2545 | 0.03022 | 0.0663 | 41.5122
17.5 | 1.281 | 0.03194 | 0.068 | 40.1064
18 | 1.3101 | 0.03355 | 0.0693 | 39.0492
18.5 | 1.3309 | 0.03575 | 0.0712 | 37.228
19 | 1.3499 | 0.03818 | 0.073 | 35.3562
19.5 | 1.3709 | 0.04055 | 0.0744 | 33.8076
20 | 1.3898 | 0.04316 | 0.0756 | 32.2011

## 101. Re 8M Mach 0.25 (1)
BIGFOIL.COM POLAR EXPORT
NACA67-220 a=0.8
NACA67-220 a=0.8 |  |  |  | Cl Max: | 1.454 | at alpha= | 13 | deg
JavaFoil+Calcfoil stall+Eppler ext transition |  |  |  | L/D Max: | 97.809 | at alpha= | 1.5 | deg
Re: | 8000000 |  |  | Cd Min: | 0.00292 | at alpha= | -0.5 | deg
Mach: | 0.25 |  |  | Cl=0 at alpha= | -1.6692 | deg
|  |  |  | @ Cl=0.1, Cd= | 0.0034191
|  |  |  | @ Cl=0.4, Cd= | 0.0041657
|  |  |  | @ Cl=0.6, Cd= | 0.0067
alpha (deg) | Cl | Cd | Cm | Cl/Cd
-19.5 | -0.795 | 0.14408 | 0.013 | -5.516
-19 | -0.836 | 0.13337 | 0.012 | -6.269
-18.5 | -0.878 | 0.11985 | 0.012 | -7.324
-18 | -0.918 | 0.10639 | 0.011 | -8.628
-17.5 | -0.962 | 0.08873 | 0.011 | -10.844
-17 | -1.09 | 0.03452 | 0.011 | -31.565
-16.5 | -1.122 | 0.02964 | 0.01 | -37.854
-16 | -1.145 | 0.0265 | 0.009 | -43.197
-15.5 | -1.162 | 0.02384 | 0.007 | -48.725
-15 | -1.172 | 0.02183 | 0.006 | -53.688
-14.5 | -1.176 | 0.02059 | 0.004 | -57.114
-14 | -1.175 | 0.01897 | 0.003 | -61.915
-13.5 | -1.167 | 0.01784 | 0.001 | -65.408
-13 | -1.154 | 0.01682 | -0.001 | -68.587
-12.5 | -1.135 | 0.01598 | -0.002 | -71.03
-12 | -1.111 | 0.01523 | -0.004 | -72.931
-11.5 | -1.082 | 0.01448 | -0.005 | -74.757
-11 | -1.05 | 0.01373 | -0.007 | -76.47
-10.5 | -1.013 | 0.013 | -0.009 | -77.882
-10 | -0.972 | 0.01238 | -0.01 | -78.533
-9.5 | -0.928 | 0.01187 | -0.012 | -78.149
-9 | -0.88 | 0.01135 | -0.014 | -77.519
-8.5 | -0.83 | 0.01033 | -0.015 | -80.409
-8 | -0.778 | 0.00994 | -0.017 | -78.238
-7.5 | -0.723 | 0.00955 | -0.019 | -75.687
-7 | -0.666 | 0.00908 | -0.021 | -73.34
-6.5 | -0.608 | 0.00874 | -0.022 | -69.546
-6 | -0.548 | 0.0087 | -0.024 | -63.005
-5.5 | -0.488 | 0.00839 | -0.026 | -58.128
-5 | -0.426 | 0.00812 | -0.027 | -52.437
-4.5 | -0.363 | 0.00785 | -0.029 | -46.216
-4 | -0.299 | 0.0071 | -0.031 | -42.159
-3.5 | -0.236 | 0.00658 | -0.033 | -35.82
-3 | -0.172 | 0.00604 | -0.034 | -28.408
-2.5 | -0.107 | 0.00558 | -0.036 | -19.252
-2 | -0.043 | 0.00495 | -0.038 | -8.661
-1.5 | 0.022 | 0.00428 | -0.04 | 5.187
-1 | 0.088 | 0.00353 | -0.042 | 24.87
-0.5 | 0.154 | 0.00292 | -0.044 | 52.708
0 | 0.218 | 0.00313 | -0.045 | 69.583
0.5 | 0.283 | 0.00316 | -0.047 | 89.476
1 | 0.347 | 0.00397 | -0.049 | 87.333
1.5 | 0.412 | 0.00421 | -0.05 | 97.809
2 | 0.475 | 0.00525 | -0.052 | 90.54
2.5 | 0.539 | 0.00616 | -0.054 | 87.49
3 | 0.6 | 0.0067 | -0.055 | 89.589
3.5 | 0.663 | 0.00749 | -0.057 | 88.528
4 | 0.725 | 0.00806 | -0.059 | 89.911
4.5 | 0.786 | 0.00889 | -0.06 | 88.509
5 | 0.847 | 0.00949 | -0.062 | 89.261
5.5 | 0.907 | 0.01057 | -0.064 | 85.806
6 | 0.966 | 0.01097 | -0.065 | 88.122
6.5 | 1.024 | 0.0114 | -0.067 | 89.856
7 | 1.08 | 0.01191 | -0.068 | 90.692
7.5 | 1.133 | 0.0124 | -0.07 | 91.336
8 | 1.183 | 0.01282 | -0.072 | 92.315
8.5 | 1.23 | 0.01332 | -0.073 | 92.404
9 | 1.274 | 0.0139 | -0.075 | 91.687
9.5 | 1.314 | 0.01457 | -0.076 | 90.195
10 | 1.35 | 0.0157 | -0.078 | 85.978
10.5 | 1.381 | 0.01648 | -0.079 | 83.787
11 | 1.407 | 0.01718 | -0.081 | 81.915
11.5 | 1.428 | 0.01805 | -0.082 | 79.12
12 | 1.443 | 0.01899 | -0.084 | 75.994
12.5 | 1.452 | 0.02004 | -0.085 | 72.457
13 | 1.454 | 0.02088 | -0.087 | 69.639
13.5 | 1.45 | 0.02209 | -0.088 | 65.648
14 | 1.439 | 0.02314 | -0.089 | 62.2
14.5 | 1.421 | 0.02483 | -0.091 | 57.241
15 | 1.397 | 0.02597 | -0.092 | 53.793
15.5 | 1.364 | 0.02803 | -0.093 | 48.681
16 | 1.326 | 0.02991 | -0.094 | 44.333
16.5 | 1.281 | 0.032 | -0.095 | 40.035
17 | 1.228 | 0.03564 | -0.096 | 34.464
17.5 | 1.17 | 0.03941 | -0.097 | 29.702
18 | 1.085 | 0.0516 | -0.095 | 21.035

## 102. Re 8M Mach 0.25 (2)
BIGFOIL.COM POLAR EXPORT
NACA67-220 a=0.8
NACA67-220 a=0.8 |  |  |  | Cl Max: | 1.3713 | at alpha= | 20 | deg
XFOIL ncrit=9 |  |  |  | L/D Max: | 119.258 | at alpha= | 1.5 | deg
Re: | 8000000 |  |  | Cd Min: | 0.05207 | at alpha= | 20 | deg
Mach: | 0.25 |  |  | Cl=0 at alpha= | -3.7535 | deg
|  |  |  | @ Cl=0.1, Cd= | 0.0033767
|  |  |  | @ Cl=0.4, Cd= | 0.01091
|  |  |  | @ Cl=0.6, Cd= | 0.01458
alpha (deg) | Cl | Cd | Cm | Cl/Cd
-20 | -1.1946 | 0.04042 | -0.1513 | -29.5547
-19.5 | -1.1834 | 0.03694 | -0.1499 | -32.0357
-19 | -1.1635 | 0.03426 | -0.1484 | -33.9609
-18.5 | -1.1485 | 0.03144 | -0.1461 | -36.5299
-18 | -1.1314 | 0.02889 | -0.1436 | -39.1623
-17.5 | -1.1053 | 0.02695 | -0.1415 | -41.013
-17 | -1.0803 | 0.02505 | -0.1389 | -43.1257
-16.5 | -1.0553 | 0.02324 | -0.1361 | -45.4088
-16 | -1.023 | 0.02187 | -0.1339 | -46.7764
-15.5 | -0.9905 | 0.02059 | -0.1315 | -48.1059
-15 | -0.9536 | 0.01952 | -0.1295 | -48.8525
-14.5 | -0.9183 | 0.01846 | -0.1272 | -49.7454
-14 | -0.8794 | 0.01757 | -0.1252 | -50.0512
-13.5 | -0.8393 | 0.01676 | -0.1234 | -50.0776
-13 | -0.8034 | 0.01582 | -0.1209 | -50.7838
-12.5 | -0.762 | 0.01509 | -0.1192 | -50.497
-12 | -0.7192 | 0.01442 | -0.1176 | -49.8752
-11.5 | -0.6788 | 0.01369 | -0.1156 | -49.5836
-11 | -0.6355 | 0.01308 | -0.114 | -48.5856
-10.5 | -0.593 | 0.01245 | -0.1123 | -47.6305
-10 | -0.549 | 0.01191 | -0.1108 | -46.0957
-9.5 | -0.5051 | 0.01138 | -0.1093 | -44.3849
-9 | -0.4577 | 0.01097 | -0.1082 | -41.7229
-8.5 | -0.4112 | 0.01054 | -0.1071 | -39.0133
-8 | -0.3662 | 0.0101 | -0.1056 | -36.2574
-7.5 | -0.3183 | 0.00975 | -0.1047 | -32.6462
-7 | -0.2712 | 0.00938 | -0.1035 | -28.9126
-6.5 | -0.2246 | 0.00903 | -0.1023 | -24.8726
-6 | -0.1797 | 0.00866 | -0.1008 | -20.7506
-5.5 | -0.1344 | 0.00829 | -0.0993 | -16.2123
-5 | -0.0966 | 0.00778 | -0.0964 | -12.4165
-4.5 | -0.0555 | 0.00738 | -0.0941 | -7.5203
-4 | -0.0177 | 0.00692 | -0.0911 | -2.5578
-3.5 | 0.0182 | 0.00643 | -0.0878 | 2.8305
-3 | 0.049 | 0.00589 | -0.0833 | 8.3192
-2 | 0.0853 | 0.0047 | -0.0687 | 18.1489
-1 | 0.097 | 0.00341 | -0.0479 | 28.4457
-0.5 | 0.1375 | 0.00296 | -0.0449 | 46.4527
0 | 0.1991 | 0.0029 | -0.0463 | 68.6552
0.5 | 0.2593 | 0.0029 | -0.0475 | 89.4138
1 | 0.3189 | 0.00296 | -0.0484 | 107.7365
1.5 | 0.3697 | 0.0031 | -0.0475 | 119.2581
2 | 0.3732 | 0.00345 | -0.0361 | 108.1739
3 | 0.3358 | 0.00554 | -0.0056 | 60.6137
3.5 | 0.3083 | 0.00715 | 0.0103 | 43.1189
4 | 0.3139 | 0.00834 | 0.0194 | 37.6379
4.5 | 0.3341 | 0.00931 | 0.0255 | 35.8861
5 | 0.3615 | 0.01015 | 0.0302 | 35.6158
5.5 | 0.3971 | 0.01084 | 0.0332 | 36.6328
6 | 0.43 | 0.01163 | 0.0368 | 36.9733
6.5 | 0.4701 | 0.01225 | 0.0389 | 38.3755
7 | 0.5079 | 0.01295 | 0.0415 | 39.2201
7.5 | 0.543 | 0.01375 | 0.0444 | 39.4909
8 | 0.585 | 0.01438 | 0.0462 | 40.6815
8.5 | 0.6286 | 0.01496 | 0.0476 | 42.0187
9 | 0.6692 | 0.01568 | 0.0495 | 42.6786
9.5 | 0.7121 | 0.01635 | 0.051 | 43.5535
10 | 0.7562 | 0.01699 | 0.0523 | 44.5085
10.5 | 0.7992 | 0.01768 | 0.0537 | 45.2036
11 | 0.8398 | 0.01849 | 0.0555 | 45.4191
11.5 | 0.8815 | 0.01929 | 0.057 | 45.6973
12 | 0.9236 | 0.0201 | 0.0585 | 45.9502
12.5 | 0.9648 | 0.02097 | 0.06 | 46.0086
13 | 1.0016 | 0.02205 | 0.062 | 45.424
13.5 | 1.0406 | 0.02306 | 0.0637 | 45.1258
14 | 1.0738 | 0.0244 | 0.0661 | 44.0082
14.5 | 1.1059 | 0.02584 | 0.0685 | 42.798
15 | 1.1376 | 0.02732 | 0.0708 | 41.6398
15.5 | 1.1708 | 0.02882 | 0.0727 | 40.6246
16 | 1.2005 | 0.03057 | 0.075 | 39.2705
16.5 | 1.2308 | 0.03232 | 0.077 | 38.0817
17 | 1.2567 | 0.03439 | 0.0793 | 36.5426
17.5 | 1.2838 | 0.03649 | 0.0812 | 35.1822
18 | 1.3049 | 0.03907 | 0.0834 | 33.399
18.5 | 1.3235 | 0.04194 | 0.0854 | 31.557
19 | 1.3418 | 0.04497 | 0.0871 | 29.8377
19.5 | 1.3604 | 0.04814 | 0.0885 | 28.2592
20 | 1.3713 | 0.05207 | 0.0897 | 26.3357

## 103. Re 8M Mach 0.50 (1)
BIGFOIL.COM POLAR EXPORT
NACA67-220 a=0.8
NACA67-220 a=0.8 |  |  |  | Cl Max: | 1.263 | at alpha= | 8.5 | deg
JavaFoil+Calcfoil stall+Eppler ext transition |  |  |  | L/D Max: | 102.25 | at alpha= | 1.5 | deg
Re: | 8000000 |  |  | Cd Min: | 0.00344 | at alpha= | -0.5 | deg
Mach: | 0.5 |  |  | Cl=0 at alpha= | -1.6712 | deg
|  |  |  | @ Cl=0.1, Cd= | 0.0037221
|  |  |  | @ Cl=0.4, Cd= | 0.0042431
|  |  |  | @ Cl=0.6, Cd= | 0.0068939
alpha (deg) | Cl | Cd | Cm | Cl/Cd
-20 | -1.053 | 0.14967 | 0.015 | -7.037
-19.5 | -1.021 | 0.14511 | 0.013 | -7.039
-19 | -1.003 | 0.14218 | 0.013 | -7.056
-18.5 | -0.974 | 0.13407 | 0.012 | -7.264
-18 | -0.938 | 0.13541 | 0.01 | -6.926
-17.5 | -0.907 | 0.13159 | 0.009 | -6.891
-17 | -0.879 | 0.12626 | 0.008 | -6.959
-16.5 | -0.855 | 0.12418 | 0.007 | -6.885
-16 | -0.824 | 0.11873 | 0.006 | -6.937
-15.5 | -0.793 | 0.11508 | 0.005 | -6.887
-15 | -0.764 | 0.11058 | 0.004 | -6.91
-14.5 | -0.736 | 0.10423 | 0.003 | -7.062
-14 | -0.709 | 0.10104 | 0.002 | -7.02
-13.5 | -0.679 | 0.09679 | 0.001 | -7.018
-13 | -0.652 | 0.08867 | 0 | -7.348
-12.5 | -0.625 | 0.07958 | -0.001 | -7.858
-12 | -0.593 | 0.08888 | -0.002 | -6.67
-11.5 | -0.565 | 0.07994 | -0.003 | -7.066
-11 | -0.538 | 0.07265 | -0.004 | -7.399
-10.5 | -0.52 | 0.06036 | -0.007 | -8.617
-10 | -0.574 | 0.01786 | -0.011 | -32.15
-9.5 | -0.82 | 0.01603 | -0.013 | -51.152
-9 | -0.859 | 0.01458 | -0.015 | -58.938
-8.5 | -0.849 | 0.01355 | -0.017 | -62.696
-8 | -0.818 | 0.01263 | -0.019 | -64.789
-7.5 | -0.775 | 0.01147 | -0.021 | -67.536
-7 | -0.723 | 0.01095 | -0.023 | -65.985
-6.5 | -0.665 | 0.01046 | -0.025 | -63.549
-6 | -0.603 | 0.01003 | -0.027 | -60.135
-5.5 | -0.538 | 0.00959 | -0.029 | -56.147
-5 | -0.471 | 0.00919 | -0.03 | -51.245
-4.5 | -0.402 | 0.00883 | -0.032 | -45.556
-4 | -0.332 | 0.00839 | -0.034 | -39.605
-3.5 | -0.262 | 0.00757 | -0.036 | -34.571
-3 | -0.191 | 0.0068 | -0.038 | -28.06
-2.5 | -0.119 | 0.00623 | -0.04 | -19.16
-2 | -0.048 | 0.00545 | -0.042 | -8.752
-1.5 | 0.025 | 0.00464 | -0.044 | 5.326
-1 | 0.098 | 0.00373 | -0.046 | 26.205
-0.5 | 0.171 | 0.00344 | -0.048 | 49.767
0 | 0.243 | 0.00354 | -0.05 | 68.626
0.5 | 0.315 | 0.00357 | -0.052 | 88.272
1 | 0.387 | 0.00419 | -0.054 | 92.378
1.5 | 0.458 | 0.00448 | -0.056 | 102.25
2 | 0.529 | 0.00575 | -0.058 | 92.008
2.5 | 0.601 | 0.00691 | -0.059 | 86.945
3 | 0.667 | 0.00767 | -0.061 | 87.003
3.5 | 0.737 | 0.00845 | -0.063 | 87.123
4 | 0.805 | 0.00943 | -0.065 | 85.32
4.5 | 0.872 | 0.01039 | -0.067 | 83.897
5 | 0.938 | 0.0116 | -0.069 | 80.875
5.5 | 1.002 | 0.01235 | -0.071 | 81.149
6 | 1.064 | 0.01314 | -0.073 | 80.969
6.5 | 1.123 | 0.0138 | -0.074 | 81.367
7 | 1.176 | 0.01452 | -0.076 | 80.986
7.5 | 1.219 | 0.01528 | -0.078 | 79.779
8 | 1.25 | 0.01607 | -0.08 | 77.826
8.5 | 1.263 | 0.01767 | -0.081 | 71.486
9 | 1.243 | 0.01916 | -0.083 | 64.876
9.5 | 1.14 | 0.02075 | -0.085 | 54.961
10 | 0.804 | 0.0228 | -0.086 | 35.256
10.5 | 0.701 | 0.07278 | -0.052 | 9.637
11 | 0.87 | 0.02408 | -0.09 | 36.149
11.5 | 0.891 | 0.02908 | -0.09 | 30.655
12 | 0.783 | 0.08555 | -0.052 | 9.153
12.5 | 0.951 | 0.03195 | -0.092 | 29.782
13 | 0.841 | 0.0902 | -0.056 | 9.324
13.5 | 0.868 | 0.09764 | -0.056 | 8.894

## 104. Re 8M Mach 0.50 (2)
BIGFOIL.COM POLAR EXPORT
NACA67-220 a=0.8
NACA67-220 a=0.8 |  |  |  | Cl Max: | 1.115 | at alpha= | 14.5 | deg
XFOIL ncrit=9 |  |  |  | L/D Max: | 116.738 | at alpha= | 1.5 | deg
Re: | 8000000 |  |  | Cd Min: | 0.0446 | at alpha= | 15 | deg
Mach: | 0.5 |  |  | Cl=0 at alpha= | -99 | deg
|  |  |  | @ Cl=0.1, Cd= | 0.00317
|  |  |  | @ Cl=0.4, Cd= | 0.014605
|  |  |  | @ Cl=0.6, Cd= | 0.01896
alpha (deg) | Cl | Cd | Cm | Cl/Cd
0 | 0.2131 | 0.00317 | -0.0498 | 67.224
0.5 | 0.2776 | 0.00314 | -0.05 | 88.4076
1 | 0.3336 | 0.00324 | -0.0484 | 102.963
1.5 | 0.3794 | 0.00325 | -0.0445 | 116.7385
2 | 0.3943 | 0.00363 | -0.0342 | 108.6226
2.5 | 0.3576 | 0.00489 | -0.0137 | 73.1288
3 | 0.3335 | 0.00635 | 0.0034 | 52.5197
3.5 | 0.2961 | 0.00837 | 0.0222 | 35.3763
4 | 0.2945 | 0.00988 | 0.0337 | 29.8077
4.5 | 0.2943 | 0.01148 | 0.0445 | 25.6359
5 | 0.3225 | 0.01254 | 0.0502 | 25.7177
5.5 | 0.3591 | 0.01345 | 0.0544 | 26.6989
6 | 0.3933 | 0.01446 | 0.0589 | 27.1992
6.5 | 0.4348 | 0.01536 | 0.0621 | 28.3073
7 | 0.476 | 0.01632 | 0.0655 | 29.1667
7.5 | 0.5169 | 0.01732 | 0.0688 | 29.8441
8 | 0.5627 | 0.01825 | 0.0715 | 30.8329
8.5 | 0.6105 | 0.01916 | 0.0739 | 31.8633
9 | 0.6597 | 0.02005 | 0.0763 | 32.9027
9.5 | 0.7092 | 0.02099 | 0.0787 | 33.7875
10 | 0.7553 | 0.02212 | 0.0816 | 34.1456
10.5 | 0.8052 | 0.02316 | 0.0841 | 34.7668
11 | 0.8501 | 0.02447 | 0.0873 | 34.7405
11.5 | 0.8983 | 0.02574 | 0.0901 | 34.899
12 | 0.9429 | 0.02724 | 0.0935 | 34.6145
12.5 | 0.9863 | 0.02888 | 0.097 | 34.1517
13 | 1.0255 | 0.03085 | 0.1009 | 33.2415
13.5 | 1.0628 | 0.03307 | 0.105 | 32.1379
14 | 1.096 | 0.03566 | 0.1093 | 30.7347
14.5 | 1.115 | 0.03924 | 0.1142 | 28.4149
15 | 1.1079 | 0.0446 | 0.1193 | 24.8408

## 105. Re 10M Mach 0.00 (1)
BIGFOIL.COM POLAR EXPORT
NACA67-220 a=0.8
NACA67-220 a=0.8 |  |  |  | Cl Max: | 1.556 | at alpha= | 15.5 | deg
JavaFoil+Calcfoil stall+Eppler ext transition |  |  |  | L/D Max: | 99.377 | at alpha= | 9 | deg
Re: | 10000000 |  |  | Cd Min: | 0.00377 | at alpha= | 0 | deg
Mach: | 0 |  |  | Cl=0 at alpha= | -1.6719 | deg
|  |  |  | @ Cl=0.1, Cd= | 0.0041086
|  |  |  | @ Cl=0.4, Cd= | 0.0054505
|  |  |  | @ Cl=0.6, Cd= | 0.006988
alpha (deg) | Cl | Cd | Cm | Cl/Cd
-20 | -1.287 | 0.03694 | 0.019 | -34.84
-19.5 | -1.302 | 0.03257 | 0.018 | -39.98
-19 | -1.311 | 0.03015 | 0.017 | -43.476
-18.5 | -1.317 | 0.02802 | 0.016 | -47.002
-18 | -1.321 | 0.02595 | 0.014 | -50.917
-17.5 | -1.321 | 0.02459 | 0.013 | -53.717
-17 | -1.319 | 0.02297 | 0.011 | -57.44
-16.5 | -1.315 | 0.02149 | 0.01 | -61.17
-16 | -1.307 | 0.02012 | 0.009 | -64.988
-15.5 | -1.296 | 0.01912 | 0.007 | -67.765
-15 | -1.282 | 0.01802 | 0.006 | -71.138
-14.5 | -1.264 | 0.01709 | 0.004 | -73.933
-14 | -1.242 | 0.01627 | 0.003 | -76.371
-13.5 | -1.218 | 0.01535 | 0.001 | -79.315
-13 | -1.19 | 0.01466 | -0.001 | -81.182
-12.5 | -1.159 | 0.01398 | -0.002 | -82.878
-12 | -1.125 | 0.01335 | -0.004 | -84.293
-11.5 | -1.088 | 0.01274 | -0.005 | -85.396
-11 | -1.048 | 0.01227 | -0.007 | -85.424
-10.5 | -1.006 | 0.01173 | -0.008 | -85.737
-10 | -0.961 | 0.01123 | -0.01 | -85.556
-9.5 | -0.914 | 0.01072 | -0.012 | -85.22
-9 | -0.865 | 0.01032 | -0.013 | -83.794
-8.5 | -0.813 | 0.00964 | -0.015 | -84.393
-8 | -0.76 | 0.00931 | -0.017 | -81.611
-7.5 | -0.705 | 0.00903 | -0.018 | -78.074
-7 | -0.649 | 0.00873 | -0.02 | -74.331
-6.5 | -0.592 | 0.00843 | -0.022 | -70.202
-6 | -0.533 | 0.00793 | -0.023 | -67.264
-5.5 | -0.474 | 0.00765 | -0.025 | -61.967
-5 | -0.413 | 0.0074 | -0.027 | -55.886
-4.5 | -0.352 | 0.00703 | -0.028 | -50.143
-4 | -0.291 | 0.00637 | -0.03 | -45.649
-3.5 | -0.229 | 0.0064 | -0.032 | -35.736
-3 | -0.167 | 0.00592 | -0.033 | -28.133
-2.5 | -0.104 | 0.00558 | -0.035 | -18.685
-2 | -0.042 | 0.00524 | -0.037 | -7.942
-1.5 | 0.022 | 0.00475 | -0.039 | 4.527
-1 | 0.085 | 0.0042 | -0.04 | 20.211
-0.5 | 0.149 | 0.00381 | -0.042 | 39.004
0 | 0.211 | 0.00377 | -0.044 | 55.94
0.5 | 0.274 | 0.004 | -0.046 | 68.418
1 | 0.336 | 0.00478 | -0.047 | 70.322
1.5 | 0.398 | 0.00544 | -0.049 | 73.145
2 | 0.461 | 0.00577 | -0.05 | 79.751
2.5 | 0.523 | 0.00642 | -0.052 | 81.467
3 | 0.582 | 0.00687 | -0.054 | 84.703
3.5 | 0.643 | 0.00727 | -0.055 | 88.495
4 | 0.704 | 0.00784 | -0.057 | 89.79
4.5 | 0.764 | 0.00844 | -0.058 | 90.517
5 | 0.823 | 0.00881 | -0.06 | 93.454
5.5 | 0.882 | 0.00974 | -0.062 | 90.549
6 | 0.94 | 0.01009 | -0.063 | 93.072
6.5 | 0.997 | 0.0105 | -0.065 | 94.863
7 | 1.052 | 0.01092 | -0.066 | 96.307
7.5 | 1.105 | 0.0113 | -0.068 | 97.753
8 | 1.156 | 0.0117 | -0.069 | 98.764
8.5 | 1.204 | 0.01214 | -0.071 | 99.181
9 | 1.251 | 0.01259 | -0.073 | 99.377
9.5 | 1.295 | 0.01318 | -0.074 | 98.212
10 | 1.335 | 0.01363 | -0.075 | 97.972
10.5 | 1.373 | 0.01473 | -0.077 | 93.243
11 | 1.408 | 0.01525 | -0.078 | 92.328
11.5 | 1.439 | 0.01605 | -0.08 | 89.678
12 | 1.467 | 0.01672 | -0.081 | 87.744
12.5 | 1.491 | 0.01742 | -0.083 | 85.596
13 | 1.511 | 0.01814 | -0.084 | 83.284
13.5 | 1.527 | 0.01911 | -0.085 | 79.945
14 | 1.54 | 0.01989 | -0.087 | 77.424
14.5 | 1.549 | 0.02071 | -0.088 | 74.802
15 | 1.554 | 0.0219 | -0.089 | 70.943
15.5 | 1.556 | 0.02273 | -0.091 | 68.449
16 | 1.553 | 0.02383 | -0.092 | 65.186
16.5 | 1.547 | 0.02503 | -0.093 | 61.825
17 | 1.538 | 0.02655 | -0.094 | 57.934
17.5 | 1.526 | 0.02789 | -0.095 | 54.699
18 | 1.511 | 0.02949 | -0.096 | 51.225
18.5 | 1.493 | 0.03123 | -0.097 | 47.79
19 | 1.472 | 0.03304 | -0.098 | 44.548
19.5 | 1.449 | 0.03545 | -0.099 | 40.862
20 | 1.423 | 0.03833 | -0.1 | 37.133

## 106. Re 10M Mach 0.00 (2)
BIGFOIL.COM POLAR EXPORT
NACA67-220 a=0.8
NACA67-220 a=0.8 |  |  |  | Cl Max: | 1.415 | at alpha= | 20 | deg
XFOIL ncrit=9 |  |  |  | L/D Max: | 101.775 | at alpha= | 1 | deg
Re: | 10000000 |  |  | Cd Min: | 0.03985 | at alpha= | 20 | deg
Mach: | 0 |  |  | Cl=0 at alpha= | -3.4269 | deg
|  |  |  | @ Cl=0.1, Cd= | 0.004121
|  |  |  | @ Cl=0.4, Cd= | 0.0097912
|  |  |  | @ Cl=0.6, Cd= | 0.012908
alpha (deg) | Cl | Cd | Cm | Cl/Cd
-20 | -1.2611 | 0.02881 | -0.1266 | -43.773
-19.5 | -1.2362 | 0.02716 | -0.1253 | -45.5155
-19 | -1.2103 | 0.02564 | -0.1239 | -47.2036
-18.5 | -1.184 | 0.02416 | -0.1223 | -49.0066
-18 | -1.1581 | 0.02269 | -0.1205 | -51.0401
-17.5 | -1.1286 | 0.02147 | -0.119 | -52.5664
-17 | -1.0966 | 0.02039 | -0.1176 | -53.7813
-16.5 | -1.0662 | 0.01927 | -0.1158 | -55.3295
-16 | -1.0332 | 0.01831 | -0.1142 | -56.4282
-15.5 | -0.9968 | 0.01751 | -0.113 | -56.9275
-15 | -0.9626 | 0.01666 | -0.1114 | -57.7791
-14.5 | -0.9245 | 0.01597 | -0.1102 | -57.8898
-14 | -0.8854 | 0.01531 | -0.109 | -57.8315
-13.5 | -0.8483 | 0.01459 | -0.1075 | -58.1426
-13 | -0.8102 | 0.01391 | -0.1061 | -58.2459
-12.5 | -0.7692 | 0.01333 | -0.105 | -57.7044
-12 | -0.7289 | 0.01275 | -0.1038 | -57.1686
-11.5 | -0.6897 | 0.01216 | -0.1023 | -56.7188
-11 | -0.6479 | 0.01163 | -0.1012 | -55.7094
-10.5 | -0.6063 | 0.01112 | -0.0999 | -54.5234
-10 | -0.564 | 0.01067 | -0.0988 | -52.8585
-9.5 | -0.5206 | 0.01024 | -0.0977 | -50.8398
-9 | -0.4751 | 0.00989 | -0.097 | -48.0384
-8.5 | -0.4303 | 0.00953 | -0.096 | -45.1522
-8 | -0.3873 | 0.00915 | -0.0947 | -42.3279
-7.5 | -0.3412 | 0.00885 | -0.094 | -38.5537
-7 | -0.2953 | 0.00855 | -0.0931 | -34.538
-6.5 | -0.2514 | 0.00822 | -0.0919 | -30.5839
-6 | -0.2068 | 0.0079 | -0.0907 | -26.1772
-5.5 | -0.1619 | 0.00761 | -0.0895 | -21.2746
-5 | -0.1241 | 0.00713 | -0.087 | -17.4053
-4.5 | -0.0822 | 0.00676 | -0.0852 | -12.1598
-4 | -0.0432 | 0.00637 | -0.0828 | -6.7818
-3.5 | -0.0051 | 0.00597 | -0.0801 | -0.85427
-3 | 0.0298 | 0.00556 | -0.0767 | 5.3597
-2.5 | 0.0584 | 0.00509 | -0.072 | 11.4735
-2 | 0.0824 | 0.00465 | -0.0661 | 17.7204
-1.5 | 0.0931 | 0.00431 | -0.057 | 21.6009
-1 | 0.115 | 0.00371 | -0.0506 | 30.9973
-0.5 | 0.1461 | 0.00299 | -0.0461 | 48.8629
0 | 0.1949 | 0.00272 | -0.0453 | 71.6544
0.5 | 0.2529 | 0.00271 | -0.0465 | 93.321
1 | 0.2982 | 0.00293 | -0.0448 | 101.7747
1.5 | 0.3128 | 0.00341 | -0.0364 | 91.7302
2 | 0.3092 | 0.00397 | -0.0241 | 77.8841
2.5 | 0.3043 | 0.00479 | -0.0122 | 63.5282
3 | 0.3028 | 0.00577 | -0.0013 | 52.4783
3.5 | 0.2896 | 0.00715 | 0.0114 | 40.5035
4 | 0.3096 | 0.00799 | 0.0174 | 38.7484
4.5 | 0.3404 | 0.00865 | 0.0212 | 39.3526
5 | 0.3734 | 0.00929 | 0.0245 | 40.1938
5.5 | 0.4079 | 0.00994 | 0.0275 | 41.0362
6.5 | 0.4853 | 0.01107 | 0.0317 | 43.8392
7 | 0.5221 | 0.01172 | 0.034 | 44.5478
7.5 | 0.5583 | 0.01241 | 0.0364 | 44.9879
8 | 0.601 | 0.01292 | 0.0376 | 46.517
8.5 | 0.6435 | 0.01345 | 0.0388 | 47.8439
9 | 0.683 | 0.01407 | 0.0404 | 48.543
9.5 | 0.7246 | 0.01463 | 0.0417 | 49.5284
10 | 0.767 | 0.01518 | 0.0427 | 50.527
10.5 | 0.8092 | 0.01575 | 0.0437 | 51.3778
11 | 0.8482 | 0.01645 | 0.0452 | 51.5623
11.5 | 0.8882 | 0.01713 | 0.0464 | 51.8506
12 | 0.9291 | 0.01777 | 0.0475 | 52.2847
12.5 | 0.9704 | 0.01842 | 0.0484 | 52.6819
13 | 1.0059 | 0.01933 | 0.0501 | 52.0383
13.5 | 1.0437 | 0.02016 | 0.0513 | 51.7708
14 | 1.0804 | 0.02105 | 0.0526 | 51.3254
14.5 | 1.1133 | 0.02214 | 0.0544 | 50.2846
15 | 1.1434 | 0.02339 | 0.0564 | 48.8841
15.5 | 1.1788 | 0.02442 | 0.0576 | 48.2719
16 | 1.2062 | 0.02589 | 0.0597 | 46.5894
16.5 | 1.239 | 0.02709 | 0.061 | 45.7364
17 | 1.2687 | 0.0285 | 0.0625 | 44.5158
17.5 | 1.2967 | 0.03005 | 0.0641 | 43.1514
18 | 1.3248 | 0.03162 | 0.0655 | 41.8975
18.5 | 1.3477 | 0.03354 | 0.0673 | 40.1819
19 | 1.3686 | 0.03567 | 0.069 | 38.3684
19.5 | 1.3936 | 0.03761 | 0.0701 | 37.054
20 | 1.415 | 0.03985 | 0.0714 | 35.5082

## 107. Re 10M Mach 0.10 (1)
BIGFOIL.COM POLAR EXPORT
NACA67-220 a=0.8
NACA67-220 a=0.8 |  |  |  | Cl Max: | 1.538 | at alpha= | 15 | deg
JavaFoil+Calcfoil stall+Eppler ext transition |  |  |  | L/D Max: | 98.711 | at alpha= | 9 | deg
Re: | 10000000 |  |  | Cd Min: | 0.00361 | at alpha= | 0 | deg
Mach: | 0.1 |  |  | Cl=0 at alpha= | -1.6719 | deg
|  |  |  | @ Cl=0.1, Cd= | 0.0041339
|  |  |  | @ Cl=0.4, Cd= | 0.00548
|  |  |  | @ Cl=0.6, Cd= | 0.0069959
alpha (deg) | Cl | Cd | Cm | Cl/Cd
-20 | -1.218 | 0.04724 | 0.019 | -25.794
-19.5 | -1.258 | 0.03511 | 0.018 | -35.843
-19 | -1.273 | 0.0318 | 0.017 | -40.029
-18.5 | -1.284 | 0.0293 | 0.016 | -43.804
-18 | -1.291 | 0.02723 | 0.014 | -47.408
-17.5 | -1.296 | 0.02508 | 0.013 | -51.667
-17 | -1.297 | 0.02348 | 0.011 | -55.229
-16.5 | -1.295 | 0.02217 | 0.01 | -58.43
-16 | -1.291 | 0.0206 | 0.009 | -62.666
-15.5 | -1.282 | 0.01957 | 0.007 | -65.509
-15 | -1.27 | 0.01846 | 0.006 | -68.827
-14.5 | -1.255 | 0.01741 | 0.004 | -72.066
-14 | -1.236 | 0.01648 | 0.003 | -74.968
-13.5 | -1.213 | 0.0156 | 0.001 | -77.774
-13 | -1.187 | 0.01487 | -0.001 | -79.8
-12.5 | -1.157 | 0.01417 | -0.002 | -81.632
-12 | -1.124 | 0.01352 | -0.004 | -83.166
-11.5 | -1.088 | 0.0129 | -0.005 | -84.393
-11 | -1.049 | 0.0124 | -0.007 | -84.61
-10.5 | -1.008 | 0.01184 | -0.009 | -85.074
-10 | -0.963 | 0.01132 | -0.01 | -85.128
-9.5 | -0.916 | 0.01084 | -0.012 | -84.525
-9 | -0.867 | 0.01042 | -0.013 | -83.26
-8.5 | -0.816 | 0.00974 | -0.015 | -83.815
-8 | -0.763 | 0.00939 | -0.017 | -81.259
-7.5 | -0.708 | 0.00906 | -0.018 | -78.162
-7 | -0.652 | 0.00879 | -0.02 | -74.144
-6.5 | -0.594 | 0.00827 | -0.022 | -71.877
-6 | -0.536 | 0.00796 | -0.023 | -67.288
-5.5 | -0.476 | 0.0077 | -0.025 | -61.858
-5 | -0.415 | 0.0073 | -0.027 | -56.922
-4.5 | -0.354 | 0.00704 | -0.029 | -50.259
-4 | -0.292 | 0.00671 | -0.03 | -43.546
-3.5 | -0.23 | 0.00645 | -0.032 | -35.666
-3 | -0.167 | 0.00595 | -0.034 | -28.16
-2.5 | -0.105 | 0.00559 | -0.035 | -18.719
-2 | -0.042 | 0.00525 | -0.037 | -7.964
-1.5 | 0.022 | 0.00476 | -0.039 | 4.541
-1 | 0.085 | 0.00423 | -0.041 | 20.154
-0.5 | 0.149 | 0.00382 | -0.042 | 39.095
0 | 0.212 | 0.00361 | -0.044 | 58.61
0.5 | 0.275 | 0.00399 | -0.046 | 68.903
1 | 0.337 | 0.0048 | -0.047 | 70.234
1.5 | 0.4 | 0.00548 | -0.049 | 73.045
2 | 0.463 | 0.00578 | -0.051 | 80.046
2.5 | 0.525 | 0.00644 | -0.052 | 81.62
3 | 0.585 | 0.0069 | -0.054 | 84.757
3.5 | 0.646 | 0.00729 | -0.055 | 88.596
4 | 0.707 | 0.00791 | -0.057 | 89.363
4.5 | 0.767 | 0.00852 | -0.059 | 90.08
5 | 0.827 | 0.00885 | -0.06 | 93.399
5.5 | 0.886 | 0.00978 | -0.062 | 90.531
6 | 0.944 | 0.01018 | -0.064 | 92.67
6.5 | 1.001 | 0.01057 | -0.065 | 94.744
7 | 1.056 | 0.01099 | -0.067 | 96.141
7.5 | 1.109 | 0.0114 | -0.068 | 97.289
8 | 1.16 | 0.01178 | -0.07 | 98.456
8.5 | 1.209 | 0.01226 | -0.071 | 98.594
9 | 1.255 | 0.01271 | -0.073 | 98.711
9.5 | 1.298 | 0.01329 | -0.074 | 97.655
10 | 1.338 | 0.0143 | -0.076 | 93.608
10.5 | 1.375 | 0.01488 | -0.077 | 92.448
11 | 1.409 | 0.01544 | -0.079 | 91.273
11.5 | 1.439 | 0.01624 | -0.08 | 88.626
12 | 1.465 | 0.01697 | -0.082 | 86.326
12.5 | 1.488 | 0.01765 | -0.083 | 84.292
13 | 1.506 | 0.01844 | -0.084 | 81.664
13.5 | 1.52 | 0.01921 | -0.086 | 79.12
14 | 1.53 | 0.0202 | -0.087 | 75.738
14.5 | 1.536 | 0.02103 | -0.088 | 73.035
15 | 1.538 | 0.02229 | -0.09 | 68.976
15.5 | 1.536 | 0.02331 | -0.091 | 65.904
16 | 1.53 | 0.02439 | -0.092 | 62.72
16.5 | 1.52 | 0.02564 | -0.093 | 59.3
17 | 1.507 | 0.02721 | -0.095 | 55.359
17.5 | 1.49 | 0.02872 | -0.096 | 51.887
18 | 1.47 | 0.03047 | -0.097 | 48.252
18.5 | 1.447 | 0.03262 | -0.098 | 44.358
19 | 1.422 | 0.0344 | -0.099 | 41.331
19.5 | 1.394 | 0.03712 | -0.099 | 37.546
20 | 1.364 | 0.03991 | -0.1 | 34.181

## 108. Re 10M Mach 0.10 (2)
BIGFOIL.COM POLAR EXPORT
NACA67-220 a=0.8
NACA67-220 a=0.8 |  |  |  | Cl Max: | 1.4128 | at alpha= | 20 | deg
XFOIL ncrit=9 |  |  |  | L/D Max: | 103.436 | at alpha= | 1 | deg
Re: | 10000000 |  |  | Cd Min: | 0.04126 | at alpha= | 20 | deg
Mach: | 0.1 |  |  | Cl=0 at alpha= | -3.4829 | deg
|  |  |  | @ Cl=0.1, Cd= | 0.0041754
|  |  |  | @ Cl=0.4, Cd= | 0.0099381
|  |  |  | @ Cl=0.6, Cd= | 0.013054
alpha (deg) | Cl | Cd | Cm | Cl/Cd
-20 | -1.2591 | 0.02991 | -0.1303 | -42.0963
-19.5 | -1.2369 | 0.02801 | -0.1287 | -44.1592
-19 | -1.2111 | 0.0264 | -0.1272 | -45.875
-18.5 | -1.1838 | 0.0249 | -0.1257 | -47.5422
-18 | -1.1586 | 0.02332 | -0.1238 | -49.6827
-17.5 | -1.1267 | 0.02214 | -0.1225 | -50.8898
-17 | -1.0976 | 0.02088 | -0.1206 | -52.567
-16.5 | -1.0663 | 0.01974 | -0.1188 | -54.0172
-16 | -1.0355 | 0.01864 | -0.1168 | -55.5526
-15.5 | -0.9988 | 0.01782 | -0.1155 | -56.0494
-15 | -0.9625 | 0.01701 | -0.114 | -56.5844
-14.5 | -0.9267 | 0.0162 | -0.1124 | -57.2037
-14 | -0.8869 | 0.01554 | -0.1112 | -57.0721
-13.5 | -0.8476 | 0.01485 | -0.1099 | -57.0774
-13 | -0.8112 | 0.0141 | -0.1081 | -57.5319
-12.5 | -0.7701 | 0.01349 | -0.107 | -57.0867
-12 | -0.7283 | 0.01293 | -0.1058 | -56.3264
-11.5 | -0.6893 | 0.01231 | -0.1042 | -55.9951
-11 | -0.6475 | 0.01177 | -0.103 | -55.0127
-10.5 | -0.6057 | 0.01124 | -0.1016 | -53.8879
-10 | -0.5621 | 0.0108 | -0.1006 | -52.0463
-9.5 | -0.5199 | 0.01034 | -0.0992 | -50.2805
-9 | -0.4742 | 0.00998 | -0.0984 | -47.515
-8.5 | -0.4284 | 0.00963 | -0.0976 | -44.486
-8 | -0.3851 | 0.00924 | -0.0963 | -41.6775
-7.5 | -0.3396 | 0.00892 | -0.0953 | -38.0717
-7 | -0.2931 | 0.00862 | -0.0945 | -34.0023
-6.5 | -0.2481 | 0.0083 | -0.0934 | -29.8916
-6 | -0.2044 | 0.00796 | -0.0919 | -25.6784
-5.5 | -0.159 | 0.00767 | -0.0908 | -20.7301
-5 | -0.12 | 0.0072 | -0.0885 | -16.6667
-4.5 | -0.0789 | 0.00681 | -0.0864 | -11.5859
-4 | -0.0388 | 0.00642 | -0.0842 | -6.0436
-3.5 | -0.0012 | 0.00601 | -0.0814 | -0.19967
-3 | 0.0338 | 0.00559 | -0.078 | 6.0465
-2.5 | 0.063 | 0.00513 | -0.0733 | 12.2807
-2 | 0.087 | 0.00467 | -0.0673 | 18.6296
-1.5 | 0.0953 | 0.00431 | -0.0577 | 22.1114
-1 | 0.1159 | 0.00372 | -0.0509 | 31.1559
-0.5 | 0.1467 | 0.00299 | -0.0463 | 49.0635
0 | 0.1959 | 0.00273 | -0.0456 | 71.7582
0.5 | 0.2542 | 0.00271 | -0.0467 | 93.8007
1 | 0.301 | 0.00291 | -0.0453 | 103.4364
1.5 | 0.3121 | 0.00339 | -0.036 | 92.0649
2 | 0.3085 | 0.00399 | -0.0237 | 77.3183
3 | 0.3006 | 0.00583 | -0.0005 | 51.5609
3.5 | 0.2885 | 0.00719 | 0.012 | 40.1252
4 | 0.3071 | 0.00808 | 0.0183 | 38.0074
5 | 0.3697 | 0.00944 | 0.0257 | 39.1631
5.5 | 0.4062 | 0.01004 | 0.0284 | 40.4582
6 | 0.4439 | 0.01063 | 0.0308 | 41.7592
6.5 | 0.4835 | 0.0112 | 0.0328 | 43.1696
7 | 0.5203 | 0.01187 | 0.0352 | 43.8332
7.5 | 0.5574 | 0.01254 | 0.0375 | 44.4498
8 | 0.6005 | 0.01306 | 0.0387 | 45.9801
8.5 | 0.6414 | 0.01366 | 0.0402 | 46.9546
9 | 0.6821 | 0.01426 | 0.0417 | 47.8331
9.5 | 0.7247 | 0.0148 | 0.0428 | 48.9662
10 | 0.7675 | 0.01535 | 0.0439 | 50
10.5 | 0.809 | 0.01597 | 0.0451 | 50.6575
11 | 0.848 | 0.01669 | 0.0467 | 50.8089
11.5 | 0.8892 | 0.01734 | 0.0478 | 51.2803
12 | 0.9307 | 0.01799 | 0.0488 | 51.7343
12.5 | 0.9708 | 0.01872 | 0.05 | 51.859
13 | 1.0067 | 0.01965 | 0.0517 | 51.2316
13.5 | 1.0457 | 0.02046 | 0.0529 | 51.1095
14 | 1.0825 | 0.02138 | 0.0544 | 50.6314
14.5 | 1.113 | 0.02261 | 0.0565 | 49.226
15 | 1.1453 | 0.02381 | 0.0584 | 48.1016
15.5 | 1.1794 | 0.02495 | 0.0598 | 47.2705
16 | 1.2083 | 0.02638 | 0.0618 | 45.8036
16.5 | 1.2415 | 0.02761 | 0.0631 | 44.9656
17 | 1.2695 | 0.02919 | 0.0649 | 43.4909
17.5 | 1.2988 | 0.03072 | 0.0664 | 42.2786
18 | 1.3243 | 0.03252 | 0.0682 | 40.7226
18.5 | 1.3459 | 0.03461 | 0.0701 | 38.8876
19 | 1.3706 | 0.03658 | 0.0716 | 37.4686
19.5 | 1.3933 | 0.03877 | 0.0729 | 35.9376
20 | 1.4128 | 0.04126 | 0.0743 | 34.2414

## 109. Re 10M Mach 0.25 (1)
BIGFOIL.COM POLAR EXPORT
NACA67-220 a=0.8
NACA67-220 a=0.8 |  |  |  | Cl Max: | 1.455 | at alpha= | 13 | deg
JavaFoil+Calcfoil stall+Eppler ext transition |  |  |  | L/D Max: | 95.886 | at alpha= | 8.5 | deg
Re: | 10000000 |  |  | Cd Min: | 0.0036 | at alpha= | -0.5 | deg
Mach: | 0.25 |  |  | Cl=0 at alpha= | -1.6692 | deg
|  |  |  | @ Cl=0.1, Cd= | 0.0041541
|  |  |  | @ Cl=0.4, Cd= | 0.0054982
|  |  |  | @ Cl=0.6, Cd= | 0.00715
alpha (deg) | Cl | Cd | Cm | Cl/Cd
-19.5 | -0.797 | 0.13922 | 0.013 | -5.727
-19 | -0.84 | 0.12788 | 0.012 | -6.568
-18.5 | -0.882 | 0.1152 | 0.012 | -7.653
-18 | -0.928 | 0.09667 | 0.011 | -9.601
-17.5 | -0.985 | 0.07233 | 0.011 | -13.614
-17 | -1.098 | 0.03082 | 0.012 | -35.63
-16.5 | -1.127 | 0.0274 | 0.01 | -41.124
-16 | -1.148 | 0.02466 | 0.009 | -46.581
-15.5 | -1.164 | 0.02268 | 0.007 | -51.309
-15 | -1.174 | 0.02094 | 0.006 | -56.065
-14.5 | -1.178 | 0.0196 | 0.004 | -60.089
-14 | -1.176 | 0.0182 | 0.003 | -64.622
-13.5 | -1.168 | 0.0171 | 0.001 | -68.313
-13 | -1.155 | 0.01616 | -0.001 | -71.443
-12.5 | -1.136 | 0.01532 | -0.002 | -74.128
-12 | -1.112 | 0.01464 | -0.004 | -75.921
-11.5 | -1.083 | 0.01392 | -0.005 | -77.851
-11 | -1.05 | 0.0132 | -0.007 | -79.603
-10.5 | -1.013 | 0.01258 | -0.009 | -80.543
-10 | -0.973 | 0.012 | -0.01 | -81.076
-9.5 | -0.928 | 0.01141 | -0.012 | -81.33
-9 | -0.881 | 0.0109 | -0.014 | -80.82
-8.5 | -0.831 | 0.01017 | -0.016 | -81.692
-8 | -0.778 | 0.00982 | -0.017 | -79.274
-7.5 | -0.724 | 0.00919 | -0.019 | -78.734
-7 | -0.667 | 0.00886 | -0.021 | -75.215
-6.5 | -0.608 | 0.00855 | -0.022 | -71.159
-6 | -0.549 | 0.00808 | -0.024 | -67.946
-5.5 | -0.488 | 0.00778 | -0.026 | -62.693
-5 | -0.426 | 0.00782 | -0.028 | -54.475
-4.5 | -0.363 | 0.00755 | -0.029 | -48.054
-4 | -0.3 | 0.00721 | -0.031 | -41.535
-3.5 | -0.236 | 0.00661 | -0.033 | -35.668
-3 | -0.172 | 0.00612 | -0.034 | -28.063
-2.5 | -0.107 | 0.00572 | -0.036 | -18.764
-2 | -0.043 | 0.00537 | -0.038 | -7.985
-1.5 | 0.022 | 0.00486 | -0.04 | 4.568
-1 | 0.087 | 0.00429 | -0.042 | 20.398
-0.5 | 0.153 | 0.0036 | -0.043 | 42.518
0 | 0.217 | 0.00399 | -0.045 | 54.543
0.5 | 0.282 | 0.00404 | -0.047 | 69.931
1 | 0.346 | 0.0049 | -0.049 | 70.751
1.5 | 0.411 | 0.00562 | -0.05 | 73.069
2 | 0.475 | 0.00595 | -0.052 | 79.821
2.5 | 0.539 | 0.00661 | -0.054 | 81.579
3 | 0.6 | 0.00715 | -0.055 | 83.932
3.5 | 0.663 | 0.00757 | -0.057 | 87.558
4 | 0.725 | 0.00819 | -0.059 | 88.512
4.5 | 0.787 | 0.0088 | -0.06 | 89.389
5 | 0.848 | 0.00967 | -0.062 | 87.629
5.5 | 0.908 | 0.01019 | -0.064 | 89.084
6 | 0.967 | 0.01059 | -0.065 | 91.348
6.5 | 1.025 | 0.01105 | -0.067 | 92.776
7 | 1.081 | 0.01145 | -0.068 | 94.392
7.5 | 1.134 | 0.01191 | -0.07 | 95.217
8 | 1.184 | 0.01236 | -0.072 | 95.794
8.5 | 1.231 | 0.01284 | -0.073 | 95.886
9 | 1.275 | 0.01337 | -0.075 | 95.359
9.5 | 1.315 | 0.01403 | -0.076 | 93.766
10 | 1.351 | 0.01515 | -0.078 | 89.159
10.5 | 1.382 | 0.01582 | -0.079 | 87.351
11 | 1.408 | 0.01663 | -0.081 | 84.689
11.5 | 1.429 | 0.01742 | -0.082 | 82.04
12 | 1.444 | 0.01834 | -0.084 | 78.739
12.5 | 1.453 | 0.01924 | -0.085 | 75.527
13 | 1.455 | 0.02009 | -0.087 | 72.437
13.5 | 1.451 | 0.02123 | -0.088 | 68.346
14 | 1.44 | 0.02229 | -0.089 | 64.61
14.5 | 1.422 | 0.0238 | -0.091 | 59.761
15 | 1.398 | 0.02523 | -0.092 | 55.392
15.5 | 1.366 | 0.02691 | -0.093 | 50.765
16 | 1.328 | 0.02863 | -0.094 | 46.376
16.5 | 1.282 | 0.031 | -0.095 | 41.363
17 | 1.231 | 0.03382 | -0.096 | 36.398
17.5 | 1.173 | 0.03749 | -0.097 | 31.298
18 | 1.106 | 0.04327 | -0.097 | 25.572

## 110. Re 10M Mach 0.25 (2)
BIGFOIL.COM POLAR EXPORT
NACA67-220 a=0.8
NACA67-220 a=0.8 |  |  |  | Cl Max: | 1.4 | at alpha= | 20 | deg
XFOIL ncrit=9 |  |  |  | L/D Max: | 110.035 | at alpha= | 1 | deg
Re: | 10000000 |  |  | Cd Min: | 0.04958 | at alpha= | 20 | deg
Mach: | 0.25 |  |  | Cl=0 at alpha= | -3.7635 | deg
|  |  |  | @ Cl=0.1, Cd= | 0.0049348
|  |  |  | @ Cl=0.4, Cd= | 0.01064
|  |  |  | @ Cl=0.6, Cd= | 0.014064
alpha (deg) | Cl | Cd | Cm | Cl/Cd
-20 | -1.2355 | 0.03741 | -0.1501 | -33.0259
-19.5 | -1.2202 | 0.03441 | -0.1484 | -35.4606
-19 | -1.1983 | 0.03196 | -0.1466 | -37.4937
-18.5 | -1.1791 | 0.02946 | -0.1444 | -40.0238
-18 | -1.1557 | 0.02734 | -0.1421 | -42.2714
-17.5 | -1.1279 | 0.02557 | -0.1399 | -44.1103
-17 | -1.0983 | 0.02396 | -0.1376 | -45.8389
-16.5 | -1.0691 | 0.02242 | -0.135 | -47.6851
-16 | -1.0399 | 0.02098 | -0.1323 | -49.5663
-15.5 | -1.0049 | 0.01983 | -0.1301 | -50.6757
-15 | -0.9693 | 0.01875 | -0.1278 | -51.696
-14.5 | -0.9329 | 0.01775 | -0.1255 | -52.5577
-14 | -0.8931 | 0.01689 | -0.1237 | -52.8774
-13.5 | -0.8537 | 0.01604 | -0.1217 | -53.2232
-13 | -0.8123 | 0.01529 | -0.12 | -53.1262
-12.5 | -0.7708 | 0.01456 | -0.1182 | -52.9396
-12 | -0.7302 | 0.01383 | -0.1162 | -52.7983
-11.5 | -0.6872 | 0.0132 | -0.1146 | -52.0606
-11 | -0.6435 | 0.01261 | -0.1131 | -51.0309
-10.5 | -0.6013 | 0.012 | -0.1112 | -50.1083
-10 | -0.5595 | 0.0114 | -0.1093 | -49.0789
-9.5 | -0.5128 | 0.01097 | -0.1082 | -46.7457
-9 | -0.4669 | 0.01052 | -0.1069 | -44.3821
-8.5 | -0.4208 | 0.01012 | -0.1056 | -41.581
-8 | -0.3749 | 0.00972 | -0.1043 | -38.57
-7.5 | -0.3277 | 0.00937 | -0.1032 | -34.9733
-7 | -0.2801 | 0.00904 | -0.1021 | -30.9845
-6.5 | -0.2353 | 0.00867 | -0.1006 | -27.1396
-6 | -0.1879 | 0.00835 | -0.0994 | -22.503
-5.5 | -0.1412 | 0.00801 | -0.0982 | -17.628
-5 | -0.1018 | 0.00752 | -0.0956 | -13.5372
-4.5 | -0.0587 | 0.00712 | -0.0936 | -8.2444
-4 | -0.0184 | 0.00669 | -0.0911 | -2.7504
-3.5 | 0.0205 | 0.00626 | -0.0882 | 3.2748
-3 | 0.0562 | 0.0058 | -0.0847 | 9.6897
-2.5 | 0.0864 | 0.00531 | -0.08 | 16.2712
-2 | 0.1067 | 0.00475 | -0.0731 | 22.4632
-1.5 | 0.1073 | 0.00431 | -0.0615 | 24.8956
-1 | 0.1218 | 0.00374 | -0.053 | 32.5668
-0.5 | 0.1499 | 0.00298 | -0.0475 | 50.302
0 | 0.2012 | 0.00275 | -0.0468 | 73.1636
0.5 | 0.2612 | 0.00274 | -0.0479 | 95.3285
1 | 0.3136 | 0.00285 | -0.0473 | 110.0351
1.5 | 0.3153 | 0.00333 | -0.0356 | 94.6847
2 | 0.3052 | 0.00408 | -0.0217 | 74.8039
2.5 | 0.3039 | 0.00491 | -0.0101 | 61.8941
3 | 0.2975 | 0.00602 | 0.002 | 49.4186
3.5 | 0.2838 | 0.00746 | 0.015 | 38.0429
4 | 0.2984 | 0.00847 | 0.0223 | 35.2302
4.5 | 0.3256 | 0.00929 | 0.0271 | 35.0484
5 | 0.3593 | 0.00998 | 0.0307 | 36.002
5.5 | 0.3977 | 0.0106 | 0.0333 | 37.5189
6.5 | 0.474 | 0.01192 | 0.0385 | 39.7651
7 | 0.5144 | 0.01254 | 0.0406 | 41.0207
7.5 | 0.5495 | 0.01337 | 0.0435 | 41.0995
8 | 0.5929 | 0.01397 | 0.0451 | 42.4409
8.5 | 0.6369 | 0.01455 | 0.0465 | 43.7732
9 | 0.6809 | 0.01515 | 0.0478 | 44.9439
9.5 | 0.7226 | 0.01584 | 0.0496 | 45.6187
10 | 0.7655 | 0.01651 | 0.0511 | 46.3658
10.5 | 0.8101 | 0.01713 | 0.0523 | 47.2913
11 | 0.8523 | 0.01785 | 0.0539 | 47.7479
11.5 | 0.892 | 0.01871 | 0.0557 | 47.675
12 | 0.9345 | 0.01947 | 0.0572 | 47.9969
12.5 | 0.9766 | 0.02028 | 0.0586 | 48.1558
13 | 1.0144 | 0.0213 | 0.0606 | 47.6244
13.5 | 1.05 | 0.02243 | 0.0628 | 46.8123
14 | 1.0842 | 0.02368 | 0.0651 | 45.7855
14.5 | 1.1168 | 0.02508 | 0.0675 | 44.5295
15 | 1.151 | 0.02643 | 0.0696 | 43.549
15.5 | 1.1836 | 0.02792 | 0.0717 | 42.3926
16 | 1.2151 | 0.02952 | 0.0739 | 41.1619
16.5 | 1.2444 | 0.03132 | 0.0761 | 39.7318
17 | 1.2731 | 0.03321 | 0.0782 | 38.3348
17.5 | 1.3 | 0.0353 | 0.0802 | 36.8272
18 | 1.3245 | 0.03762 | 0.0823 | 35.2073
18.5 | 1.3467 | 0.0402 | 0.0842 | 33.5
19 | 1.3667 | 0.043 | 0.0861 | 31.7837
19.5 | 1.3861 | 0.04601 | 0.0876 | 30.1261
20 | 1.4 | 0.04958 | 0.089 | 28.2372

## 111. Re 10M Mach 0.50 (1)
BIGFOIL.COM POLAR EXPORT
NACA67-220 a=0.8
NACA67-220 a=0.8 |  |  |  | Cl Max: | 1.264 | at alpha= | 8.5 | deg
JavaFoil+Calcfoil stall+Eppler ext transition |  |  |  | L/D Max: | 86.469 | at alpha= | 4.5 | deg
Re: | 10000000 |  |  | Cd Min: | 0.00382 | at alpha= | -0.5 | deg
Mach: | 0.5 |  |  | Cl=0 at alpha= | -1.6712 | deg
|  |  |  | @ Cl=0.1, Cd= | 0.0045876
|  |  |  | @ Cl=0.4, Cd= | 0.0054475
|  |  |  | @ Cl=0.6, Cd= | 0.0072308
alpha (deg) | Cl | Cd | Cm | Cl/Cd
-20 | -1.054 | 0.16031 | 0.015 | -6.572
-19.5 | -1.024 | 0.15553 | 0.014 | -6.586
-19 | -1.007 | 0.13621 | 0.014 | -7.393
-18.5 | -0.98 | 0.12709 | 0.013 | -7.709
-18 | -0.941 | 0.13094 | 0.011 | -7.19
-17.5 | -0.907 | 0.12891 | 0.009 | -7.038
-17 | -0.879 | 0.12337 | 0.008 | -7.124
-16.5 | -0.857 | 0.11952 | 0.007 | -7.172
-16 | -0.826 | 0.11424 | 0.006 | -7.235
-15.5 | -0.794 | 0.11108 | 0.005 | -7.151
-15 | -0.765 | 0.10598 | 0.004 | -7.216
-14.5 | -0.738 | 0.09653 | 0.003 | -7.645
-14 | -0.71 | 0.09964 | 0.002 | -7.13
-13.5 | -0.68 | 0.09532 | 0.001 | -7.132
-13 | -0.653 | 0.08577 | 0 | -7.619
-12.5 | -0.641 | 0.06745 | -0.002 | -9.508
-12 | -0.593 | 0.08561 | -0.002 | -6.926
-11.5 | -0.566 | 0.07771 | -0.003 | -7.279
-11 | -0.539 | 0.07088 | -0.005 | -7.604
-10.5 | -0.536 | 0.04858 | -0.008 | -11.041
-10 | -0.575 | 0.01707 | -0.011 | -33.703
-9.5 | -0.821 | 0.0154 | -0.013 | -53.29
-9 | -0.86 | 0.01401 | -0.015 | -61.381
-8.5 | -0.85 | 0.01303 | -0.017 | -65.225
-8 | -0.819 | 0.01214 | -0.019 | -67.462
-7.5 | -0.775 | 0.01112 | -0.021 | -69.739
-7 | -0.723 | 0.01052 | -0.023 | -68.74
-6.5 | -0.665 | 0.01007 | -0.025 | -66.048
-6 | -0.603 | 0.00965 | -0.027 | -62.513
-5.5 | -0.539 | 0.00922 | -0.029 | -58.393
-5 | -0.472 | 0.00885 | -0.03 | -53.263
-4.5 | -0.402 | 0.0085 | -0.032 | -47.356
-4 | -0.333 | 0.00817 | -0.034 | -40.7
-3.5 | -0.262 | 0.00738 | -0.036 | -35.512
-3 | -0.191 | 0.00692 | -0.038 | -27.574
-2.5 | -0.119 | 0.00634 | -0.04 | -18.82
-2 | -0.048 | 0.00593 | -0.042 | -8.053
-1.5 | 0.025 | 0.00529 | -0.044 | 4.665
-1 | 0.097 | 0.00462 | -0.046 | 21.079
-0.5 | 0.171 | 0.00382 | -0.048 | 44.702
0 | 0.242 | 0.00397 | -0.05 | 60.971
0.5 | 0.314 | 0.00423 | -0.052 | 74.259
1 | 0.386 | 0.00527 | -0.054 | 73.22
1.5 | 0.457 | 0.00617 | -0.056 | 74.102
2 | 0.529 | 0.00658 | -0.058 | 80.492
2.5 | 0.601 | 0.00724 | -0.059 | 83.003
3 | 0.667 | 0.00788 | -0.061 | 84.688
3.5 | 0.737 | 0.00865 | -0.063 | 85.197
4 | 0.805 | 0.00958 | -0.065 | 84.064
4.5 | 0.873 | 0.01009 | -0.067 | 86.469
5 | 0.938 | 0.0115 | -0.069 | 81.566
5.5 | 1.002 | 0.01205 | -0.071 | 83.166
6 | 1.064 | 0.0127 | -0.073 | 83.833
6.5 | 1.124 | 0.01328 | -0.074 | 84.587
7 | 1.177 | 0.01402 | -0.076 | 83.915
7.5 | 1.22 | 0.01471 | -0.078 | 82.9
8 | 1.251 | 0.01551 | -0.08 | 80.633
8.5 | 1.264 | 0.01701 | -0.082 | 74.279
9 | 1.244 | 0.01844 | -0.083 | 67.447
9.5 | 1.141 | 0.01999 | -0.085 | 57.076
10 | 0.805 | 0.0219 | -0.086 | 36.731
10.5 | 0.705 | 0.07028 | -0.055 | 10.029
11 | 0.871 | 0.02311 | -0.09 | 37.704
11.5 | 0.901 | 0.02577 | -0.091 | 34.958
12 | 0.787 | 0.08274 | -0.056 | 9.513
12.5 | 0.967 | 0.0267 | -0.094 | 36.239
13 | 0.865 | 0.07636 | -0.07 | 11.329
13.5 | 0.877 | 0.09194 | -0.063 | 9.54

## 112. Re 10M Mach 0.50 (2)
BIGFOIL.COM POLAR EXPORT
NACA67-220 a=0.8
NACA67-220 a=0.8 |  |  |  | Cl Max: | 1.1371 | at alpha= | 14.5 | deg
XFOIL ncrit=9 |  |  |  | L/D Max: | 117.449 | at alpha= | 1 | deg
Re: | 10000000 |  |  | Cd Min: | 0.07027 | at alpha= | 16.5 | deg
Mach: | 0.5 |  |  | Cl=0 at alpha= | -99 | deg
|  |  |  | @ Cl=0.1, Cd= | 0.00287
|  |  |  | @ Cl=0.4, Cd= | 0.014246
|  |  |  | @ Cl=0.6, Cd= | 0.018219
alpha (deg) | Cl | Cd | Cm | Cl/Cd
0 | 0.2175 | 0.00287 | -0.0507 | 75.784
0.5 | 0.2793 | 0.00291 | -0.0504 | 95.9794
1 | 0.3453 | 0.00294 | -0.051 | 117.449
1.5 | 0.3618 | 0.00317 | -0.0407 | 114.1325
2 | 0.3196 | 0.00434 | -0.0187 | 73.6406
2.5 | 0.2846 | 0.00583 | 0.0008 | 48.8165
3 | 0.2814 | 0.00708 | 0.0134 | 39.7458
3.5 | 0.2647 | 0.00877 | 0.028 | 30.1824
4 | 0.275 | 0.01005 | 0.0373 | 27.3632
5 | 0.3172 | 0.0124 | 0.0512 | 25.5806
5.5 | 0.3566 | 0.01326 | 0.055 | 26.8929
6 | 0.3949 | 0.01416 | 0.0588 | 27.8884
6.5 | 0.4405 | 0.01493 | 0.0615 | 29.5044
7 | 0.4785 | 0.01598 | 0.0654 | 29.9437
7.5 | 0.5226 | 0.01689 | 0.0683 | 30.9414
8 | 0.5725 | 0.01767 | 0.0704 | 32.3995
8.5 | 0.6196 | 0.01861 | 0.073 | 33.2939
9 | 0.6695 | 0.01949 | 0.0753 | 34.3509
9.5 | 0.72 | 0.0204 | 0.0776 | 35.2941
10 | 0.7681 | 0.02147 | 0.0803 | 35.7755
10.5 | 0.8173 | 0.02254 | 0.0829 | 36.26
11 | 0.8667 | 0.02365 | 0.0857 | 36.6469
11.5 | 0.9126 | 0.02499 | 0.089 | 36.5186
12 | 0.9596 | 0.02635 | 0.0922 | 36.4175
12.5 | 0.9983 | 0.02816 | 0.0963 | 35.451
13 | 1.0406 | 0.02995 | 0.1 | 34.7446
13.5 | 1.0807 | 0.03198 | 0.1041 | 33.793
14 | 1.1151 | 0.03447 | 0.1086 | 32.3499
14.5 | 1.1371 | 0.03781 | 0.1137 | 30.0741
15 | 1.1292 | 0.04308 | 0.1193 | 26.2117
16.5 | 1.0032 | 0.07027 | 0.1235 | 14.2764

## 113. Re 12M Mach 0.00 (1)
BIGFOIL.COM POLAR EXPORT
NACA67-220 a=0.8
NACA67-220 a=0.8 |  |  |  | Cl Max: | 1.556 | at alpha= | 15.5 | deg
JavaFoil+Calcfoil stall+Eppler ext transition |  |  |  | L/D Max: | 102.66 | at alpha= | 9 | deg
Re: | 12000000 |  |  | Cd Min: | 0.00487 | at alpha= | 0.5 | deg
Mach: | 0 |  |  | Cl=0 at alpha= | -1.6719 | deg
|  |  |  | @ Cl=0.1, Cd= | 0.0050605
|  |  |  | @ Cl=0.4, Cd= | 0.0056178
|  |  |  | @ Cl=0.6, Cd= | 0.0070469
alpha (deg) | Cl | Cd | Cm | Cl/Cd
-20 | -1.292 | 0.03442 | 0.019 | -37.524
-19.5 | -1.304 | 0.03147 | 0.018 | -41.434
-19 | -1.313 | 0.02888 | 0.017 | -45.463
-18.5 | -1.319 | 0.0269 | 0.016 | -49.043
-18 | -1.322 | 0.02514 | 0.014 | -52.607
-17.5 | -1.323 | 0.02362 | 0.013 | -55.983
-17 | -1.321 | 0.02202 | 0.011 | -60.005
-16.5 | -1.317 | 0.02065 | 0.01 | -63.766
-16 | -1.309 | 0.01946 | 0.009 | -67.238
-15.5 | -1.297 | 0.01842 | 0.007 | -70.448
-15 | -1.282 | 0.01742 | 0.006 | -73.634
-14.5 | -1.265 | 0.01656 | 0.004 | -76.379
-14 | -1.243 | 0.0157 | 0.003 | -79.166
-13.5 | -1.219 | 0.01488 | 0.001 | -81.915
-13 | -1.191 | 0.01417 | -0.001 | -84.056
-12.5 | -1.16 | 0.01352 | -0.002 | -85.795
-12 | -1.126 | 0.01294 | -0.004 | -86.977
-11.5 | -1.089 | 0.01233 | -0.005 | -88.286
-11 | -1.049 | 0.01182 | -0.007 | -88.72
-10.5 | -1.007 | 0.01136 | -0.008 | -88.578
-10 | -0.962 | 0.01089 | -0.01 | -88.289
-9.5 | -0.914 | 0.01039 | -0.012 | -87.976
-9 | -0.865 | 0.01001 | -0.013 | -86.423
-8.5 | -0.814 | 0.00938 | -0.015 | -86.79
-8 | -0.761 | 0.00903 | -0.017 | -84.28
-7.5 | -0.706 | 0.00873 | -0.018 | -80.866
-7 | -0.65 | 0.00844 | -0.02 | -77
-6.5 | -0.592 | 0.00818 | -0.022 | -72.378
-6 | -0.534 | 0.00792 | -0.023 | -67.349
-5.5 | -0.474 | 0.00742 | -0.025 | -63.934
-5 | -0.414 | 0.00717 | -0.027 | -57.682
-4.5 | -0.353 | 0.00695 | -0.028 | -50.738
-4 | -0.291 | 0.00653 | -0.03 | -44.541
-3.5 | -0.229 | 0.00631 | -0.032 | -36.277
-3 | -0.167 | 0.00603 | -0.034 | -27.657
-2.5 | -0.104 | 0.00564 | -0.035 | -18.474
-2 | -0.042 | 0.00535 | -0.037 | -7.777
-1.5 | 0.022 | 0.00529 | -0.039 | 4.069
-1 | 0.085 | 0.00507 | -0.04 | 16.701
-0.5 | 0.148 | 0.00503 | -0.042 | 29.459
0 | 0.21 | 0.00531 | -0.044 | 39.632
0.5 | 0.273 | 0.00487 | -0.045 | 56.049
1 | 0.336 | 0.0056 | -0.047 | 59.984
1.5 | 0.398 | 0.0056 | -0.049 | 71.058
2 | 0.461 | 0.00616 | -0.05 | 74.776
2.5 | 0.523 | 0.00657 | -0.052 | 79.633
3 | 0.582 | 0.00692 | -0.054 | 84.129
3.5 | 0.643 | 0.00735 | -0.055 | 87.597
4 | 0.704 | 0.00792 | -0.057 | 88.833
4.5 | 0.764 | 0.00828 | -0.058 | 92.266
5 | 0.823 | 0.00904 | -0.06 | 91.03
5.5 | 0.882 | 0.00946 | -0.062 | 93.214
6 | 0.94 | 0.00981 | -0.063 | 95.802
6.5 | 0.997 | 0.01023 | -0.065 | 97.429
7 | 1.052 | 0.01062 | -0.066 | 99.102
7.5 | 1.105 | 0.01102 | -0.068 | 100.276
8 | 1.156 | 0.01136 | -0.069 | 101.788
8.5 | 1.205 | 0.01176 | -0.071 | 102.457
9 | 1.252 | 0.01219 | -0.073 | 102.66
9.5 | 1.295 | 0.01276 | -0.074 | 101.483
10 | 1.336 | 0.0137 | -0.076 | 97.538
10.5 | 1.374 | 0.01422 | -0.077 | 96.598
11 | 1.409 | 0.0148 | -0.078 | 95.218
11.5 | 1.44 | 0.01557 | -0.08 | 92.483
12 | 1.468 | 0.01621 | -0.081 | 90.531
12.5 | 1.492 | 0.01687 | -0.083 | 88.441
13 | 1.512 | 0.01757 | -0.084 | 86.059
13.5 | 1.528 | 0.01855 | -0.085 | 82.411
14 | 1.541 | 0.01917 | -0.087 | 80.417
14.5 | 1.55 | 0.02004 | -0.088 | 77.367
15 | 1.555 | 0.02118 | -0.089 | 73.414
15.5 | 1.556 | 0.02206 | -0.091 | 70.543
16 | 1.554 | 0.02304 | -0.092 | 67.461
16.5 | 1.548 | 0.02425 | -0.093 | 63.849
17 | 1.539 | 0.02561 | -0.094 | 60.109
17.5 | 1.527 | 0.02695 | -0.095 | 56.671
18 | 1.512 | 0.02857 | -0.096 | 52.908
18.5 | 1.494 | 0.03023 | -0.097 | 49.402
19 | 1.474 | 0.03182 | -0.098 | 46.324
19.5 | 1.451 | 0.03408 | -0.099 | 42.57
20 | 1.425 | 0.03674 | -0.1 | 38.791

## 114. Re 12M Mach 0.00 (2)
BIGFOIL.COM POLAR EXPORT
NACA67-220 a=0.8
NACA67-220 a=0.8 |  |  |  | Cl Max: | 1.4317 | at alpha= | 20 | deg
XFOIL ncrit=9 |  |  |  | L/D Max: | 90.5839 | at alpha= | 0.5 | deg
Re: | 12000000 |  |  | Cd Min: | 0.03854 | at alpha= | 20 | deg
Mach: | 0 |  |  | Cl=0 at alpha= | -3.4337 | deg
|  |  |  | @ Cl=0.1, Cd= | 0.0044926
|  |  |  | @ Cl=0.4, Cd= | 0.0095771
|  |  |  | @ Cl=0.6, Cd= | 0.012527
alpha (deg) | Cl | Cd | Cm | Cl/Cd
-20 | -1.2801 | 0.02761 | -0.125 | -46.3636
-19.5 | -1.2566 | 0.02595 | -0.1235 | -48.4239
-19 | -1.227 | 0.02461 | -0.1224 | -49.8578
-18.5 | -1.2001 | 0.02318 | -0.1208 | -51.7731
-18 | -1.1688 | 0.02203 | -0.1196 | -53.0549
-17.5 | -1.1387 | 0.02087 | -0.118 | -54.5616
-17 | -1.1062 | 0.01984 | -0.1166 | -55.756
-16.5 | -1.0778 | 0.01867 | -0.1145 | -57.729
-16 | -1.0436 | 0.01778 | -0.113 | -58.6952
-15.5 | -1.0085 | 0.01695 | -0.1116 | -59.4985
-15 | -0.9732 | 0.01614 | -0.11 | -60.2974
-14.5 | -0.934 | 0.01546 | -0.109 | -60.414
-14 | -0.8951 | 0.0148 | -0.1078 | -60.4797
-13.5 | -0.8569 | 0.01414 | -0.1064 | -60.6011
-13 | -0.8169 | 0.01352 | -0.1053 | -60.4216
-12.5 | -0.777 | 0.01291 | -0.104 | -60.1859
-12 | -0.7377 | 0.01233 | -0.1026 | -59.8297
-11.5 | -0.6959 | 0.01182 | -0.1015 | -58.8748
-11 | -0.6535 | 0.01133 | -0.1004 | -57.6787
-10.5 | -0.6133 | 0.01079 | -0.0989 | -56.8397
-10 | -0.5719 | 0.01032 | -0.0975 | -55.4167
-9.5 | -0.5272 | 0.00995 | -0.0967 | -52.9849
-9 | -0.4832 | 0.00957 | -0.0956 | -50.4911
-8.5 | -0.4396 | 0.00921 | -0.0945 | -47.7307
-8 | -0.3942 | 0.00889 | -0.0936 | -44.342
-7.5 | -0.3489 | 0.00858 | -0.0927 | -40.6643
-7 | -0.3032 | 0.00829 | -0.0918 | -36.5742
-6.5 | -0.2585 | 0.00795 | -0.0906 | -32.5157
-6 | -0.2119 | 0.00766 | -0.0898 | -27.6632
-5.5 | -0.1672 | 0.00734 | -0.0886 | -22.7793
-5 | -0.1264 | 0.00693 | -0.0866 | -18.2395
-4.5 | -0.0849 | 0.00656 | -0.0847 | -12.9421
-4 | -0.0449 | 0.00619 | -0.0825 | -7.2536
-3.5 | -0.005 | 0.00583 | -0.0802 | -0.85763
-3 | 0.0327 | 0.00547 | -0.0773 | 5.9781
-2.5 | 0.0639 | 0.00503 | -0.0731 | 12.7038
-2 | 0.0906 | 0.00467 | -0.0678 | 19.4004
-1.5 | 0.1065 | 0.00437 | -0.0598 | 24.3707
-1 | 0.1306 | 0.00386 | -0.0538 | 33.8342
-0.5 | 0.1621 | 0.00335 | -0.0494 | 48.3881
0 | 0.2028 | 0.00282 | -0.047 | 71.9149
0.5 | 0.2482 | 0.00274 | -0.0454 | 90.5839
1 | 0.262 | 0.00334 | -0.037 | 78.4431
1.5 | 0.2591 | 0.00376 | -0.0247 | 68.9096
2 | 0.2691 | 0.00435 | -0.0157 | 61.8621
2.5 | 0.274 | 0.0052 | -0.006 | 52.6923
3 | 0.2799 | 0.00608 | 0.0032 | 46.0362
3.5 | 0.2765 | 0.00728 | 0.0139 | 37.9808
4 | 0.3048 | 0.00796 | 0.0183 | 38.2915
4.5 | 0.3369 | 0.00859 | 0.0219 | 39.22
5 | 0.3737 | 0.00914 | 0.0246 | 40.8862
5.5 | 0.4098 | 0.00974 | 0.0272 | 42.0739
6 | 0.4475 | 0.01031 | 0.0296 | 43.4045
6.5 | 0.488 | 0.01083 | 0.0313 | 45.06
7 | 0.5274 | 0.01141 | 0.0333 | 46.2226
7.5 | 0.5637 | 0.01209 | 0.0356 | 46.6253
8 | 0.6061 | 0.0126 | 0.0369 | 48.1032
8.5 | 0.6494 | 0.0131 | 0.038 | 49.5725
9 | 0.6919 | 0.01365 | 0.0391 | 50.6886
9.5 | 0.7326 | 0.01425 | 0.0405 | 51.4105
10 | 0.7745 | 0.01482 | 0.0416 | 52.2605
10.5 | 0.8177 | 0.01534 | 0.0425 | 53.3051
11 | 0.8586 | 0.01596 | 0.0437 | 53.797
11.5 | 0.8969 | 0.01668 | 0.0452 | 53.771
12 | 0.9379 | 0.01732 | 0.0463 | 54.1513
12.5 | 0.9788 | 0.01796 | 0.0473 | 54.4989
13 | 1.0173 | 0.01872 | 0.0485 | 54.3429
13.5 | 1.0519 | 0.01967 | 0.0503 | 53.4774
14 | 1.0881 | 0.02057 | 0.0518 | 52.8974
14.5 | 1.1224 | 0.02157 | 0.0534 | 52.0352
15 | 1.152 | 0.02282 | 0.0555 | 50.482
15.5 | 1.187 | 0.02385 | 0.0568 | 49.7694
16 | 1.2192 | 0.02505 | 0.0583 | 48.6707
16.5 | 1.2493 | 0.02638 | 0.06 | 47.3578
17 | 1.2818 | 0.02761 | 0.0612 | 46.4252
17.5 | 1.3067 | 0.02931 | 0.0632 | 44.5821
18 | 1.3379 | 0.0307 | 0.0643 | 43.5798
18.5 | 1.3602 | 0.03263 | 0.0662 | 41.6856
19 | 1.3861 | 0.0344 | 0.0676 | 40.2936
19.5 | 1.4111 | 0.03629 | 0.0688 | 38.884
20 | 1.4317 | 0.03854 | 0.0702 | 37.1484

## 115. Re 12M Mach 0.10 (1)
BIGFOIL.COM POLAR EXPORT
NACA67-220 a=0.8
NACA67-220 a=0.8 |  |  |  | Cl Max: | 1.539 | at alpha= | 15 | deg
JavaFoil+Calcfoil stall+Eppler ext transition |  |  |  | L/D Max: | 101.853 | at alpha= | 8.5 | deg
Re: | 12000000 |  |  | Cd Min: | 0.00489 | at alpha= | 0.5 | deg
Mach: | 0.1 |  |  | Cl=0 at alpha= | -1.6719 | deg
|  |  |  | @ Cl=0.1, Cd= | 0.0050706
|  |  |  | @ Cl=0.4, Cd= | 0.00561
|  |  |  | @ Cl=0.6, Cd= | 0.0070759
alpha (deg) | Cl | Cd | Cm | Cl/Cd
-20 | -1.241 | 0.03814 | 0.019 | -32.544
-19.5 | -1.261 | 0.03367 | 0.018 | -37.446
-19 | -1.275 | 0.03062 | 0.017 | -41.63
-18.5 | -1.286 | 0.028 | 0.016 | -45.917
-18 | -1.293 | 0.02609 | 0.014 | -49.542
-17.5 | -1.297 | 0.02431 | 0.013 | -53.354
-17 | -1.299 | 0.0225 | 0.011 | -57.729
-16.5 | -1.297 | 0.02126 | 0.01 | -61.017
-16 | -1.292 | 0.01993 | 0.009 | -64.835
-15.5 | -1.283 | 0.01894 | 0.007 | -67.766
-15 | -1.272 | 0.01778 | 0.006 | -71.516
-14.5 | -1.256 | 0.01686 | 0.004 | -74.466
-14 | -1.237 | 0.01589 | 0.003 | -77.837
-13.5 | -1.214 | 0.0151 | 0.001 | -80.412
-13 | -1.188 | 0.01435 | -0.001 | -82.744
-12.5 | -1.158 | 0.01372 | -0.002 | -84.429
-12 | -1.125 | 0.01308 | -0.004 | -86.03
-11.5 | -1.089 | 0.01248 | -0.005 | -87.26
-11 | -1.05 | 0.01197 | -0.007 | -87.766
-10.5 | -1.008 | 0.01148 | -0.009 | -87.851
-10 | -0.964 | 0.01099 | -0.01 | -87.701
-9.5 | -0.917 | 0.01054 | -0.012 | -87.019
-9 | -0.868 | 0.0101 | -0.013 | -85.951
-8.5 | -0.817 | 0.00948 | -0.015 | -86.19
-8 | -0.764 | 0.0091 | -0.017 | -83.93
-7.5 | -0.709 | 0.0088 | -0.018 | -80.494
-7 | -0.652 | 0.0085 | -0.02 | -76.806
-6.5 | -0.595 | 0.00821 | -0.022 | -72.465
-6 | -0.536 | 0.00773 | -0.024 | -69.313
-5.5 | -0.476 | 0.00745 | -0.025 | -63.902
-5 | -0.416 | 0.00721 | -0.027 | -57.669
-4.5 | -0.354 | 0.00698 | -0.029 | -50.749
-4 | -0.292 | 0.00655 | -0.03 | -44.624
-3.5 | -0.23 | 0.00635 | -0.032 | -36.204
-3 | -0.168 | 0.00605 | -0.034 | -27.682
-2.5 | -0.105 | 0.00566 | -0.035 | -18.508
-2 | -0.042 | 0.00537 | -0.037 | -7.778
-1.5 | 0.022 | 0.00531 | -0.039 | 4.071
-1 | 0.085 | 0.00508 | -0.04 | 16.749
-0.5 | 0.149 | 0.00504 | -0.042 | 29.544
0 | 0.211 | 0.00531 | -0.044 | 39.779
0.5 | 0.274 | 0.00489 | -0.046 | 56.114
1 | 0.337 | 0.0056 | -0.047 | 60.259
1.5 | 0.4 | 0.00561 | -0.049 | 71.296
2 | 0.463 | 0.0062 | -0.051 | 74.61
2.5 | 0.525 | 0.00663 | -0.052 | 79.23
3 | 0.585 | 0.00698 | -0.054 | 83.788
3.5 | 0.646 | 0.00737 | -0.056 | 87.705
4 | 0.707 | 0.00796 | -0.057 | 88.885
4.5 | 0.768 | 0.00834 | -0.059 | 92.028
5 | 0.827 | 0.00908 | -0.06 | 91.138
5.5 | 0.886 | 0.00951 | -0.062 | 93.201
6 | 0.944 | 0.00989 | -0.064 | 95.469
6.5 | 1.001 | 0.01029 | -0.065 | 97.311
7 | 1.057 | 0.01068 | -0.067 | 98.989
7.5 | 1.11 | 0.01112 | -0.068 | 99.798
8 | 1.161 | 0.01144 | -0.07 | 101.49
8.5 | 1.21 | 0.01187 | -0.071 | 101.853
9 | 1.255 | 0.0124 | -0.073 | 101.259
9.5 | 1.299 | 0.01287 | -0.074 | 100.919
10 | 1.339 | 0.01385 | -0.076 | 96.67
10.5 | 1.376 | 0.01439 | -0.077 | 95.651
11 | 1.41 | 0.01498 | -0.079 | 94.13
11.5 | 1.44 | 0.01574 | -0.08 | 91.493
12 | 1.466 | 0.01644 | -0.082 | 89.183
12.5 | 1.489 | 0.0171 | -0.083 | 87.068
13 | 1.507 | 0.01782 | -0.084 | 84.536
13.5 | 1.521 | 0.0186 | -0.086 | 81.775
14 | 1.531 | 0.01946 | -0.087 | 78.67
14.5 | 1.537 | 0.0204 | -0.089 | 75.35
15 | 1.539 | 0.02156 | -0.09 | 71.378
15.5 | 1.537 | 0.02248 | -0.091 | 68.355
16 | 1.531 | 0.02364 | -0.092 | 64.771
16.5 | 1.521 | 0.02484 | -0.093 | 61.233
17 | 1.508 | 0.02633 | -0.095 | 57.263
17.5 | 1.491 | 0.02784 | -0.096 | 53.56
18 | 1.471 | 0.02951 | -0.097 | 49.868
18.5 | 1.449 | 0.03142 | -0.098 | 46.113
19 | 1.424 | 0.03314 | -0.099 | 42.97
19.5 | 1.396 | 0.03568 | -0.1 | 39.12
20 | 1.366 | 0.03848 | -0.1 | 35.485

## 116. Re 12M Mach 0.10 (2)
BIGFOIL.COM POLAR EXPORT
NACA67-220 a=0.8
NACA67-220 a=0.8 |  |  |  | Cl Max: | 1.4332 | at alpha= | 20 | deg
XFOIL ncrit=9 |  |  |  | L/D Max: | 91.5018 | at alpha= | 0.5 | deg
Re: | 12000000 |  |  | Cd Min: | 0.03966 | at alpha= | 20 | deg
Mach: | 0.1 |  |  | Cl=0 at alpha= | -3.4906 | deg
|  |  |  | @ Cl=0.1, Cd= | 0.0045904
|  |  |  | @ Cl=0.4, Cd= | 0.009718
|  |  |  | @ Cl=0.6, Cd= | 0.012665
alpha (deg) | Cl | Cd | Cm | Cl/Cd
-20 | -1.2811 | 0.02851 | -0.1286 | -44.9351
-19.5 | -1.2554 | 0.02687 | -0.1272 | -46.7213
-19 | -1.2286 | 0.02531 | -0.1258 | -48.5421
-18.5 | -1.202 | 0.0238 | -0.1241 | -50.5042
-18 | -1.1706 | 0.02258 | -0.1227 | -51.8423
-17.5 | -1.1407 | 0.02136 | -0.1211 | -53.4036
-17 | -1.1085 | 0.02026 | -0.1194 | -54.7137
-16.5 | -1.0777 | 0.01915 | -0.1175 | -56.2768
-16 | -1.0457 | 0.01812 | -0.1156 | -57.7097
-15.5 | -1.0094 | 0.0173 | -0.1142 | -58.3468
-15 | -0.975 | 0.01642 | -0.1125 | -59.3788
-14.5 | -0.936 | 0.0157 | -0.1112 | -59.6178
-14 | -0.8963 | 0.01502 | -0.1101 | -59.6738
-13.5 | -0.8575 | 0.01435 | -0.1087 | -59.7561
-13 | -0.8179 | 0.01371 | -0.1073 | -59.6572
-12.5 | -0.7774 | 0.01309 | -0.106 | -59.3888
-12 | -0.7366 | 0.01252 | -0.1047 | -58.8339
-11.5 | -0.6959 | 0.01197 | -0.1033 | -58.137
-11 | -0.6535 | 0.01145 | -0.1021 | -57.0742
-10.5 | -0.612 | 0.01093 | -0.1007 | -55.9927
-10 | -0.5716 | 0.01042 | -0.0991 | -54.856
-9.5 | -0.5265 | 0.01005 | -0.0982 | -52.3881
-9 | -0.482 | 0.00966 | -0.0972 | -49.8965
-8.5 | -0.4371 | 0.00932 | -0.0962 | -46.8991
-8 | -0.3929 | 0.00897 | -0.095 | -43.8016
-7.5 | -0.3472 | 0.00865 | -0.094 | -40.1387
-7 | -0.3004 | 0.00836 | -0.0932 | -35.933
-6.5 | -0.256 | 0.00801 | -0.092 | -31.96
-6 | -0.2093 | 0.00772 | -0.0911 | -27.1114
-5.5 | -0.1637 | 0.0074 | -0.09 | -22.1216
-5 | -0.1233 | 0.00698 | -0.0879 | -17.6648
-4.5 | -0.0812 | 0.00661 | -0.086 | -12.2844
-4 | -0.0412 | 0.00623 | -0.0837 | -6.6132
-3.5 | -0.0007 | 0.00588 | -0.0815 | -0.11905
-3 | 0.0367 | 0.0055 | -0.0786 | 6.6727
-2.5 | 0.0684 | 0.00507 | -0.0744 | 13.4911
-2 | 0.0956 | 0.00469 | -0.0691 | 20.3838
-1.5 | 0.1093 | 0.00438 | -0.0606 | 24.9543
-0.5 | 0.1631 | 0.00335 | -0.0497 | 48.6866
0 | 0.2035 | 0.00281 | -0.0472 | 72.4199
0.5 | 0.2498 | 0.00273 | -0.0457 | 91.5018
1 | 0.2649 | 0.00331 | -0.0375 | 80.0302
1.5 | 0.2597 | 0.00375 | -0.0247 | 69.2533
2 | 0.2674 | 0.00438 | -0.0151 | 61.0502
2.5 | 0.2733 | 0.00522 | -0.0056 | 52.3563
3 | 0.2787 | 0.00612 | 0.0038 | 45.5392
3.5 | 0.2761 | 0.00732 | 0.0144 | 37.7186
4 | 0.3021 | 0.00805 | 0.0193 | 37.528
4.5 | 0.3351 | 0.00867 | 0.0227 | 38.6505
5 | 0.3719 | 0.00923 | 0.0254 | 40.2925
5.5 | 0.4076 | 0.00985 | 0.0282 | 41.3807
6 | 0.4461 | 0.01042 | 0.0305 | 42.8119
6.5 | 0.4869 | 0.01094 | 0.0323 | 44.5064
7 | 0.5242 | 0.01159 | 0.0346 | 45.2286
7.5 | 0.5624 | 0.01223 | 0.0367 | 45.9853
8 | 0.6056 | 0.01273 | 0.038 | 47.5727
8.5 | 0.6492 | 0.01324 | 0.039 | 49.0332
9 | 0.6894 | 0.01388 | 0.0406 | 49.6686
9.5 | 0.7323 | 0.01442 | 0.0417 | 50.7836
10 | 0.775 | 0.01499 | 0.0428 | 51.7011
10.5 | 0.8186 | 0.01552 | 0.0437 | 52.7448
11 | 0.857 | 0.01625 | 0.0454 | 52.7385
11.5 | 0.8978 | 0.01691 | 0.0466 | 53.0928
12 | 0.9394 | 0.01754 | 0.0477 | 53.5576
12.5 | 0.9805 | 0.01821 | 0.0487 | 53.844
13 | 1.0166 | 0.0191 | 0.0505 | 53.2251
13.5 | 1.0529 | 0.02001 | 0.0521 | 52.6187
14 | 1.089 | 0.02095 | 0.0537 | 51.9809
14.5 | 1.1207 | 0.0221 | 0.0557 | 50.7104
15 | 1.1531 | 0.02327 | 0.0576 | 49.5531
15.5 | 1.1892 | 0.02429 | 0.0588 | 48.9584
16 | 1.2191 | 0.02566 | 0.0607 | 47.5097
16.5 | 1.2515 | 0.02691 | 0.0622 | 46.5069
17 | 1.2806 | 0.0284 | 0.0639 | 45.0915
17.5 | 1.3089 | 0.02998 | 0.0656 | 43.6591
18 | 1.3358 | 0.03169 | 0.0673 | 42.1521
18.5 | 1.3631 | 0.0334 | 0.0687 | 40.8114
19 | 1.3863 | 0.03542 | 0.0704 | 39.1389
19.5 | 1.4108 | 0.03745 | 0.0717 | 37.6716
20 | 1.4332 | 0.03966 | 0.073 | 36.1372

## 117. Re 12M Mach 0.25 (1)
BIGFOIL.COM POLAR EXPORT
NACA67-220 a=0.8
NACA67-220 a=0.8 |  |  |  | Cl Max: | 1.456 | at alpha= | 13 | deg
JavaFoil+Calcfoil stall+Eppler ext transition |  |  |  | L/D Max: | 98.861 | at alpha= | 8.5 | deg
Re: | 12000000 |  |  | Cd Min: | 0.00478 | at alpha= | 0.5 | deg
Mach: | 0.25 |  |  | Cl=0 at alpha= | -1.6692 | deg
|  |  |  | @ Cl=0.1, Cd= | 0.0051421
|  |  |  | @ Cl=0.4, Cd= | 0.0056875
|  |  |  | @ Cl=0.6, Cd= | 0.00719
alpha (deg) | Cl | Cd | Cm | Cl/Cd
-19.5 | -0.799 | 0.13687 | 0.013 | -5.834
-19 | -0.844 | 0.12262 | 0.013 | -6.88
-18.5 | -0.888 | 0.10864 | 0.012 | -8.17
-18 | -0.934 | 0.09124 | 0.012 | -10.239
-17.5 | -0.999 | 0.0631 | 0.012 | -15.833
-17 | -1.102 | 0.02896 | 0.012 | -38.042
-16.5 | -1.128 | 0.02611 | 0.01 | -43.225
-16 | -1.15 | 0.02389 | 0.009 | -48.122
-15.5 | -1.166 | 0.02174 | 0.007 | -53.618
-15 | -1.176 | 0.02008 | 0.006 | -58.545
-14.5 | -1.179 | 0.01898 | 0.004 | -62.102
-14 | -1.177 | 0.01751 | 0.003 | -67.242
-13.5 | -1.169 | 0.01654 | 0.001 | -70.685
-13 | -1.155 | 0.01562 | -0.001 | -73.981
-12.5 | -1.136 | 0.01486 | -0.002 | -76.488
-12 | -1.112 | 0.0142 | -0.004 | -78.322
-11.5 | -1.084 | 0.01348 | -0.005 | -80.432
-11 | -1.051 | 0.01281 | -0.007 | -82.084
-10.5 | -1.014 | 0.01214 | -0.009 | -83.546
-10 | -0.973 | 0.01163 | -0.01 | -83.661
-9.5 | -0.929 | 0.01108 | -0.012 | -83.853
-9 | -0.882 | 0.01058 | -0.014 | -83.364
-8.5 | -0.831 | 0.01012 | -0.016 | -82.119
-8 | -0.779 | 0.00946 | -0.017 | -82.358
-7.5 | -0.724 | 0.00913 | -0.019 | -79.322
-7 | -0.667 | 0.00858 | -0.021 | -77.82
-6.5 | -0.609 | 0.00827 | -0.022 | -73.605
-6 | -0.549 | 0.00797 | -0.024 | -68.868
-5.5 | -0.488 | 0.00755 | -0.026 | -64.633
-5 | -0.426 | 0.00728 | -0.028 | -58.556
-4.5 | -0.363 | 0.00733 | -0.029 | -49.541
-4 | -0.3 | 0.00704 | -0.031 | -42.569
-3.5 | -0.236 | 0.00651 | -0.033 | -36.25
-3 | -0.172 | 0.00626 | -0.035 | -27.468
-2.5 | -0.107 | 0.00579 | -0.036 | -18.57
-2 | -0.043 | 0.00548 | -0.038 | -7.829
-1.5 | 0.022 | 0.00519 | -0.04 | 4.273
-1 | 0.087 | 0.00515 | -0.041 | 16.955
-0.5 | 0.153 | 0.00511 | -0.043 | 29.871
0 | 0.217 | 0.00541 | -0.045 | 40.138
0.5 | 0.282 | 0.00478 | -0.047 | 58.949
1 | 0.346 | 0.00543 | -0.048 | 63.755
1.5 | 0.411 | 0.00574 | -0.05 | 71.54
2 | 0.475 | 0.00637 | -0.052 | 74.583
2.5 | 0.539 | 0.00681 | -0.054 | 79.179
3 | 0.6 | 0.00719 | -0.055 | 83.512
3.5 | 0.663 | 0.00767 | -0.057 | 86.456
4 | 0.726 | 0.00823 | -0.059 | 88.185
4.5 | 0.787 | 0.0086 | -0.06 | 91.54
5 | 0.848 | 0.00952 | -0.062 | 89.077
5.5 | 0.908 | 0.00987 | -0.064 | 92.054
6 | 0.968 | 0.01029 | -0.065 | 93.996
6.5 | 1.026 | 0.01072 | -0.067 | 95.646
7 | 1.082 | 0.01111 | -0.068 | 97.334
7.5 | 1.134 | 0.01161 | -0.07 | 97.658
8 | 1.185 | 0.012 | -0.072 | 98.747
8.5 | 1.232 | 0.01246 | -0.073 | 98.861
9 | 1.276 | 0.01304 | -0.075 | 97.822
9.5 | 1.316 | 0.01361 | -0.076 | 96.681
10 | 1.351 | 0.01466 | -0.078 | 92.185
10.5 | 1.383 | 0.01534 | -0.079 | 90.13
11 | 1.409 | 0.01614 | -0.081 | 87.288
11.5 | 1.43 | 0.01686 | -0.082 | 84.828
12 | 1.445 | 0.01781 | -0.084 | 81.137
12.5 | 1.454 | 0.0186 | -0.085 | 78.167
13 | 1.456 | 0.01959 | -0.087 | 74.317
13.5 | 1.452 | 0.02055 | -0.088 | 70.671
14 | 1.441 | 0.02156 | -0.089 | 66.847
14.5 | 1.423 | 0.02303 | -0.091 | 61.813
15 | 1.399 | 0.02437 | -0.092 | 57.406
15.5 | 1.367 | 0.02601 | -0.093 | 52.574
16 | 1.329 | 0.0278 | -0.094 | 47.808
16.5 | 1.284 | 0.02982 | -0.095 | 43.054
17 | 1.233 | 0.03239 | -0.096 | 38.059
17.5 | 1.175 | 0.03603 | -0.097 | 32.606
18 | 1.112 | 0.0404 | -0.098 | 27.513

## 118. Re 12M Mach 0.25 (2)
BIGFOIL.COM POLAR EXPORT
NACA67-220 a=0.8
NACA67-220 a=0.8 |  |  |  | Cl Max: | 1.4231 | at alpha= | 20 | deg
XFOIL ncrit=9 |  |  |  | L/D Max: | 97.2285 | at alpha= | 0.5 | deg
Re: | 12000000 |  |  | Cd Min: | 0.04765 | at alpha= | 20 | deg
Mach: | 0.25 |  |  | Cl=0 at alpha= | -3.7578 | deg
|  |  |  | @ Cl=0.1, Cd= | 0.0050932
|  |  |  | @ Cl=0.4, Cd= | 0.01039
|  |  |  | @ Cl=0.6, Cd= | 0.013628
alpha (deg) | Cl | Cd | Cm | Cl/Cd
-20 | -1.2629 | 0.0355 | -0.1491 | -35.5746
-19.5 | -1.2465 | 0.03265 | -0.1472 | -38.1776
-19 | -1.223 | 0.03034 | -0.1454 | -40.3098
-18.5 | -1.2014 | 0.02807 | -0.143 | -42.8001
-18 | -1.1752 | 0.02619 | -0.1407 | -44.8721
-17.5 | -1.1456 | 0.02455 | -0.1385 | -46.664
-17 | -1.1175 | 0.02294 | -0.1359 | -48.714
-16.5 | -1.0816 | 0.02175 | -0.1339 | -49.7287
-16 | -1.0517 | 0.02036 | -0.1312 | -51.6552
-15.5 | -1.0152 | 0.01928 | -0.1291 | -52.6556
-15 | -0.9813 | 0.01814 | -0.1266 | -54.0959
-14.5 | -0.942 | 0.01723 | -0.1246 | -54.6721
-14 | -0.9032 | 0.01633 | -0.1226 | -55.3092
-13.5 | -0.8642 | 0.01549 | -0.1205 | -55.7908
-13 | -0.821 | 0.01482 | -0.119 | -55.3981
-12.5 | -0.7783 | 0.01415 | -0.1173 | -55.0035
-12 | -0.7387 | 0.0134 | -0.1152 | -55.1269
-11.5 | -0.6946 | 0.01282 | -0.1137 | -54.181
-11 | -0.65 | 0.01227 | -0.1122 | -52.9747
-10.5 | -0.6089 | 0.01165 | -0.1102 | -52.2661
-10 | -0.5658 | 0.0111 | -0.1085 | -50.973
-9.5 | -0.5203 | 0.01064 | -0.1071 | -48.9004
-9 | -0.4755 | 0.0102 | -0.1056 | -46.6176
-8.5 | -0.4301 | 0.00979 | -0.1041 | -43.9326
-8 | -0.382 | 0.00945 | -0.1032 | -40.4233
-7.5 | -0.3355 | 0.00909 | -0.1019 | -36.9087
-7 | -0.2889 | 0.00872 | -0.1007 | -33.1307
-6.5 | -0.2408 | 0.0084 | -0.0997 | -28.6667
-6 | -0.1924 | 0.00808 | -0.0987 | -23.8119
-5.5 | -0.1459 | 0.00774 | -0.0975 | -18.8501
-5 | -0.1041 | 0.0073 | -0.0953 | -14.2603
-4.5 | -0.0609 | 0.00691 | -0.0933 | -8.8133
-4 | -0.0201 | 0.0065 | -0.0908 | -3.0923
-3.5 | 0.0214 | 0.00612 | -0.0885 | 3.4967
-3 | 0.0588 | 0.0057 | -0.0853 | 10.3158
-2.5 | 0.091 | 0.00523 | -0.0809 | 17.3996
-2 | 0.1193 | 0.0048 | -0.0757 | 24.8542
-1.5 | 0.1315 | 0.00434 | -0.0668 | 30.2995
-1 | 0.141 | 0.00387 | -0.057 | 36.4341
-0.5 | 0.168 | 0.00332 | -0.0512 | 50.6024
0 | 0.2075 | 0.00277 | -0.0481 | 74.9097
0.5 | 0.2596 | 0.00267 | -0.0475 | 97.2285
1 | 0.2784 | 0.00319 | -0.0397 | 87.2727
1.5 | 0.2608 | 0.00375 | -0.0239 | 69.5467
2 | 0.2601 | 0.00455 | -0.0123 | 57.1648
2.5 | 0.2695 | 0.00538 | -0.0032 | 50.0929
3 | 0.2729 | 0.00635 | 0.0068 | 42.9764
3.5 | 0.2682 | 0.00765 | 0.018 | 35.0588
4 | 0.2917 | 0.00847 | 0.0237 | 34.4392
4.5 | 0.3228 | 0.0092 | 0.0277 | 35.087
5 | 0.3589 | 0.00983 | 0.0308 | 36.5107
5.5 | 0.3995 | 0.01038 | 0.0331 | 38.4875
6 | 0.4348 | 0.01111 | 0.0362 | 39.1359
6.5 | 0.4766 | 0.01168 | 0.0382 | 40.8048
7 | 0.5175 | 0.01229 | 0.0402 | 42.1074
7.5 | 0.5552 | 0.01302 | 0.0428 | 42.6421
8 | 0.5986 | 0.01361 | 0.0443 | 43.9824
8.5 | 0.6434 | 0.01418 | 0.0456 | 45.3738
9 | 0.6883 | 0.01474 | 0.0468 | 46.6961
9.5 | 0.7311 | 0.01541 | 0.0484 | 47.4432
10 | 0.774 | 0.01609 | 0.0499 | 48.1044
10.5 | 0.8183 | 0.01672 | 0.0512 | 48.9414
11 | 0.8617 | 0.0174 | 0.0526 | 49.523
11.5 | 0.9031 | 0.01817 | 0.0543 | 49.7028
12 | 0.9428 | 0.01902 | 0.0562 | 49.5689
12.5 | 0.9852 | 0.01981 | 0.0576 | 49.7325
13 | 1.0264 | 0.02066 | 0.0592 | 49.6805
13.5 | 1.0559 | 0.02203 | 0.0623 | 47.9301
14 | 1.0926 | 0.02315 | 0.0643 | 47.1965
14.5 | 1.1263 | 0.02447 | 0.0666 | 46.0278
15 | 1.1615 | 0.02575 | 0.0687 | 45.1068
15.5 | 1.1983 | 0.02699 | 0.0704 | 44.3979
16 | 1.2247 | 0.02883 | 0.0732 | 42.4801
16.5 | 1.2562 | 0.03047 | 0.0752 | 41.2274
17 | 1.286 | 0.03229 | 0.0773 | 39.8266
17.5 | 1.3117 | 0.0344 | 0.0796 | 38.1308
18 | 1.3424 | 0.03631 | 0.0812 | 36.9705
18.5 | 1.3666 | 0.03871 | 0.0832 | 35.3035
19 | 1.3873 | 0.04144 | 0.0851 | 33.4773
19.5 | 1.4059 | 0.04442 | 0.0868 | 31.6502
20 | 1.4231 | 0.04765 | 0.0883 | 29.8657

## 119. Re 12M Mach 0.50 (1)
BIGFOIL.COM POLAR EXPORT
NACA67-220 a=0.8
NACA67-220 a=0.8 |  |  |  | Cl Max: | 1.264 | at alpha= | 8.5 | deg
JavaFoil+Calcfoil stall+Eppler ext transition |  |  |  | L/D Max: | 87.174 | at alpha= | 6.5 | deg
Re: | 12000000 |  |  | Cd Min: | 0.0048 | at alpha= | 0 | deg
Mach: | 0.5 |  |  | Cl=0 at alpha= | -1.6712 | deg
|  |  |  | @ Cl=0.1, Cd= | 0.00548
|  |  |  | @ Cl=0.4, Cd= | 0.0060603
|  |  |  | @ Cl=0.6, Cd= | 0.0074017
alpha (deg) | Cl | Cd | Cm | Cl/Cd
-20 | -1.053 | 0.17439 | 0.015 | -6.037
-19.5 | -1.023 | 0.16842 | 0.014 | -6.075
-19 | -1.002 | 0.1482 | 0.013 | -6.758
-18.5 | -0.972 | 0.14225 | 0.012 | -6.832
-18 | -0.94 | 0.14088 | 0.01 | -6.674
-17.5 | -0.911 | 0.13475 | 0.009 | -6.757
-17 | -0.88 | 0.1311 | 0.008 | -6.712
-16.5 | -0.86 | 0.11634 | 0.008 | -7.388
-16 | -0.83 | 0.10984 | 0.006 | -7.556
-15.5 | -0.795 | 0.10968 | 0.005 | -7.252
-15 | -0.766 | 0.10393 | 0.004 | -7.373
-14.5 | -0.742 | 0.0931 | 0.003 | -7.969
-14 | -0.712 | 0.09683 | 0.002 | -7.349
-13.5 | -0.681 | 0.09308 | 0.001 | -7.317
-13 | -0.657 | 0.08286 | 0 | -7.928
-12.5 | -0.736 | 0.02198 | -0.002 | -33.502
-12 | -0.593 | 0.08589 | -0.002 | -6.907
-11.5 | -0.566 | 0.07626 | -0.003 | -7.424
-11 | -0.541 | 0.06836 | -0.005 | -7.913
-10.5 | -0.599 | 0.02149 | -0.009 | -27.862
-10 | -0.576 | 0.01655 | -0.011 | -34.8
-9.5 | -0.821 | 0.01493 | -0.013 | -54.995
-9 | -0.861 | 0.01359 | -0.015 | -63.311
-8.5 | -0.851 | 0.01265 | -0.017 | -67.261
-8 | -0.819 | 0.0118 | -0.019 | -69.445
-7.5 | -0.775 | 0.01114 | -0.021 | -69.637
-7 | -0.724 | 0.01022 | -0.023 | -70.823
-6.5 | -0.666 | 0.00975 | -0.025 | -68.251
-6 | -0.604 | 0.00934 | -0.027 | -64.654
-5.5 | -0.539 | 0.00895 | -0.029 | -60.23
-5 | -0.472 | 0.00859 | -0.031 | -54.942
-4.5 | -0.403 | 0.00823 | -0.032 | -48.912
-4 | -0.333 | 0.00793 | -0.034 | -41.982
-3.5 | -0.262 | 0.00722 | -0.036 | -36.331
-3 | -0.191 | 0.00694 | -0.038 | -27.528
-2.5 | -0.119 | 0.00644 | -0.04 | -18.536
-2 | -0.048 | 0.00602 | -0.042 | -7.932
-1.5 | 0.025 | 0.00566 | -0.044 | 4.359
-1 | 0.097 | 0.00548 | -0.046 | 17.746
-0.5 | 0.17 | 0.00548 | -0.048 | 30.999
0 | 0.242 | 0.0048 | -0.05 | 50.373
0.5 | 0.314 | 0.0055 | -0.052 | 57.098
1 | 0.386 | 0.006 | -0.054 | 64.279
1.5 | 0.458 | 0.00631 | -0.056 | 72.471
2 | 0.529 | 0.00681 | -0.058 | 77.756
2.5 | 0.601 | 0.00741 | -0.06 | 81.063
3 | 0.668 | 0.00804 | -0.061 | 83.03
3.5 | 0.737 | 0.00878 | -0.063 | 84
4 | 0.806 | 0.00949 | -0.065 | 84.886
4.5 | 0.873 | 0.01059 | -0.067 | 82.445
5 | 0.939 | 0.0112 | -0.069 | 83.793
5.5 | 1.003 | 0.01171 | -0.071 | 85.618
6 | 1.065 | 0.01231 | -0.073 | 86.531
6.5 | 1.124 | 0.0129 | -0.074 | 87.174
7 | 1.177 | 0.0136 | -0.076 | 86.578
7.5 | 1.22 | 0.01425 | -0.078 | 85.641
8 | 1.252 | 0.01505 | -0.08 | 83.16
8.5 | 1.264 | 0.0166 | -0.082 | 76.141
9 | 1.245 | 0.01775 | -0.083 | 70.124
9.5 | 1.142 | 0.01934 | -0.085 | 59.04
10 | 0.805 | 0.02121 | -0.087 | 37.952
10.5 | 0.707 | 0.06825 | -0.057 | 10.366
11 | 0.872 | 0.02235 | -0.09 | 39.017
11.5 | 0.902 | 0.02473 | -0.091 | 36.489
12 | 0.794 | 0.07824 | -0.061 | 10.146
12.5 | 0.969 | 0.02575 | -0.095 | 37.644
13 | 0.995 | 0.02932 | -0.095 | 33.951
13.5 | 0.899 | 0.07875 | -0.073 | 11.41

## 120. Re 12M Mach 0.50 (2)
BIGFOIL.COM POLAR EXPORT
NACA67-220 a=0.8
NACA67-220 a=0.8 |  |  |  | Cl Max: | 1.1522 | at alpha= | 14.5 | deg
XFOIL ncrit=9 |  |  |  | L/D Max: | 122.393 | at alpha= | 1 | deg
Re: | 12000000 |  |  | Cd Min: | 0.03687 | at alpha= | 14.5 | deg
Mach: | 0.5 |  |  | Cl=0 at alpha= | -99 | deg
|  |  |  | @ Cl=0.1, Cd= | 0.00278
|  |  |  | @ Cl=0.4, Cd= | 0.013983
|  |  |  | @ Cl=0.6, Cd= | 0.017666
alpha (deg) | Cl | Cd | Cm | Cl/Cd
0 | 0.2188 | 0.00278 | -0.051 | 78.705
0.5 | 0.2862 | 0.00274 | -0.0519 | 104.4526
1 | 0.3427 | 0.0028 | -0.0504 | 122.3929
1.5 | 0.3081 | 0.00351 | -0.0294 | 87.7778
2 | 0.2597 | 0.00502 | -0.0067 | 51.7331
3 | 0.2488 | 0.00757 | 0.0195 | 32.8666
3.5 | 0.2459 | 0.00902 | 0.0315 | 27.2616
4 | 0.2609 | 0.01019 | 0.0398 | 25.6035
4.5 | 0.2795 | 0.01139 | 0.0473 | 24.5391
5 | 0.3162 | 0.01223 | 0.0516 | 25.8545
5.5 | 0.3567 | 0.01307 | 0.0551 | 27.2915
6 | 0.3965 | 0.01393 | 0.0588 | 28.4637
6.5 | 0.4437 | 0.01465 | 0.0612 | 30.2867
7 | 0.4817 | 0.01569 | 0.0651 | 30.7011
7.5 | 0.5276 | 0.01654 | 0.0678 | 31.8984
8 | 0.5787 | 0.01729 | 0.0698 | 33.4702
8.5 | 0.6274 | 0.01815 | 0.0722 | 34.5675
9 | 0.6764 | 0.01906 | 0.0746 | 35.4879
9.5 | 0.7284 | 0.01991 | 0.0768 | 36.5846
10 | 0.7788 | 0.02087 | 0.0793 | 37.3167
10.5 | 0.8255 | 0.02203 | 0.0823 | 37.4716
11 | 0.8768 | 0.02308 | 0.0849 | 37.9896
11.5 | 0.9229 | 0.0244 | 0.0881 | 37.8238
12 | 0.9692 | 0.0258 | 0.0915 | 37.5659
12.5 | 1.0085 | 0.02758 | 0.0956 | 36.5664
13 | 1.0539 | 0.0292 | 0.0992 | 36.0925
13.5 | 1.0927 | 0.03128 | 0.1035 | 34.9329
14 | 1.1297 | 0.03362 | 0.108 | 33.602
14.5 | 1.1522 | 0.03687 | 0.1133 | 31.2503

## 121. Re 14M Mach 0.00 (1)
BIGFOIL.COM POLAR EXPORT
NACA67-220 a=0.8
NACA67-220 a=0.8 |  |  |  | Cl Max: | 1.557 | at alpha= | 15.5 | deg
JavaFoil+Calcfoil stall+Eppler ext transition |  |  |  | L/D Max: | 105.126 | at alpha= | 8.5 | deg
Re: | 14000000 |  |  | Cd Min: | 0.00555 | at alpha= | 1 | deg
Mach: | 0 |  |  | Cl=0 at alpha= | -1.6719 | deg
|  |  |  | @ Cl=0.1, Cd= | 0.0056886
|  |  |  | @ Cl=0.4, Cd= | 0.0062709
|  |  |  | @ Cl=0.6, Cd= | 0.0071277
alpha (deg) | Cl | Cd | Cm | Cl/Cd
-20 | -1.295 | 0.03287 | 0.02 | -39.388
-19.5 | -1.306 | 0.03015 | 0.018 | -43.314
-19 | -1.314 | 0.02805 | 0.017 | -46.836
-18.5 | -1.321 | 0.02594 | 0.016 | -50.903
-18 | -1.324 | 0.02428 | 0.014 | -54.527
-17.5 | -1.324 | 0.02277 | 0.013 | -58.154
-17 | -1.323 | 0.02127 | 0.011 | -62.208
-16.5 | -1.318 | 0.01996 | 0.01 | -66.029
-16 | -1.31 | 0.01883 | 0.009 | -69.546
-15.5 | -1.298 | 0.01792 | 0.007 | -72.462
-15 | -1.283 | 0.01692 | 0.006 | -75.86
-14.5 | -1.265 | 0.01606 | 0.004 | -78.783
-14 | -1.244 | 0.01529 | 0.003 | -81.351
-13.5 | -1.22 | 0.01443 | 0.001 | -84.51
-13 | -1.192 | 0.0138 | -0.001 | -86.342
-12.5 | -1.161 | 0.01317 | -0.002 | -88.122
-12 | -1.126 | 0.01258 | -0.004 | -89.512
-11.5 | -1.09 | 0.01203 | -0.005 | -90.532
-11 | -1.05 | 0.01151 | -0.007 | -91.187
-10.5 | -1.007 | 0.01107 | -0.009 | -90.993
-10 | -0.962 | 0.01061 | -0.01 | -90.695
-9.5 | -0.915 | 0.01017 | -0.012 | -89.934
-9 | -0.866 | 0.00978 | -0.013 | -88.478
-8.5 | -0.814 | 0.00922 | -0.015 | -88.317
-8 | -0.761 | 0.00876 | -0.017 | -86.935
-7.5 | -0.706 | 0.00851 | -0.018 | -82.958
-7 | -0.65 | 0.00821 | -0.02 | -79.18
-6.5 | -0.593 | 0.00795 | -0.022 | -74.557
-6 | -0.534 | 0.00772 | -0.023 | -69.129
-5.5 | -0.474 | 0.00748 | -0.025 | -63.446
-5 | -0.414 | 0.007 | -0.027 | -59.171
-4.5 | -0.353 | 0.0068 | -0.028 | -51.855
-4 | -0.291 | 0.00646 | -0.03 | -45.044
-3.5 | -0.229 | 0.00591 | -0.032 | -38.779
-3 | -0.167 | 0.00603 | -0.034 | -27.674
-2.5 | -0.104 | 0.00569 | -0.035 | -18.329
-2 | -0.042 | 0.00574 | -0.037 | -7.25
-1.5 | 0.022 | 0.00563 | -0.039 | 3.821
-1 | 0.085 | 0.00566 | -0.04 | 14.974
-0.5 | 0.148 | 0.00578 | -0.042 | 25.612
0 | 0.21 | 0.00618 | -0.043 | 34.01
0.5 | 0.273 | 0.00602 | -0.045 | 45.337
1 | 0.336 | 0.00555 | -0.047 | 60.443
1.5 | 0.398 | 0.00627 | -0.049 | 63.558
2 | 0.461 | 0.0063 | -0.05 | 73.177
2.5 | 0.523 | 0.00663 | -0.052 | 78.958
3 | 0.582 | 0.007 | -0.054 | 83.255
3.5 | 0.644 | 0.00744 | -0.055 | 86.524
4 | 0.704 | 0.00785 | -0.057 | 89.708
4.5 | 0.764 | 0.00809 | -0.059 | 94.524
5 | 0.824 | 0.00891 | -0.06 | 92.411
5.5 | 0.882 | 0.00923 | -0.062 | 95.58
6 | 0.941 | 0.00956 | -0.063 | 98.339
6.5 | 0.998 | 0.00996 | -0.065 | 100.13
7 | 1.053 | 0.01032 | -0.066 | 101.987
7.5 | 1.106 | 0.01074 | -0.068 | 102.961
8 | 1.157 | 0.01107 | -0.07 | 104.502
8.5 | 1.206 | 0.01147 | -0.071 | 105.126
9 | 1.252 | 0.01197 | -0.073 | 104.621
9.5 | 1.296 | 0.01244 | -0.074 | 104.137
10 | 1.337 | 0.01332 | -0.076 | 100.377
10.5 | 1.375 | 0.01386 | -0.077 | 99.169
11 | 1.409 | 0.01451 | -0.078 | 97.112
11.5 | 1.441 | 0.01516 | -0.08 | 94.998
12 | 1.468 | 0.0158 | -0.081 | 92.938
12.5 | 1.493 | 0.0164 | -0.083 | 90.992
13 | 1.513 | 0.01711 | -0.084 | 88.404
13.5 | 1.529 | 0.01803 | -0.085 | 84.83
14 | 1.542 | 0.01866 | -0.087 | 82.638
14.5 | 1.551 | 0.01953 | -0.088 | 79.43
15 | 1.556 | 0.02056 | -0.089 | 75.682
15.5 | 1.557 | 0.02147 | -0.091 | 72.541
16 | 1.555 | 0.02253 | -0.092 | 69.028
16.5 | 1.55 | 0.0236 | -0.093 | 65.653
17 | 1.541 | 0.0249 | -0.094 | 61.863
17.5 | 1.528 | 0.0263 | -0.095 | 58.1
18 | 1.513 | 0.02777 | -0.097 | 54.497
18.5 | 1.495 | 0.02931 | -0.098 | 51.001
19 | 1.475 | 0.03078 | -0.099 | 47.932
19.5 | 1.452 | 0.03318 | -0.099 | 43.758
20 | 1.426 | 0.03577 | -0.1 | 39.862

## 122. Re 14M Mach 0.00 (2)
BIGFOIL.COM POLAR EXPORT
NACA67-220 a=0.8
NACA67-220 a=0.8 |  |  |  | Cl Max: | 1.447 | at alpha= | 20 | deg
XFOIL ncrit=9 |  |  |  | L/D Max: | 69.2771 | at alpha= | 0.5 | deg
Re: | 14000000 |  |  | Cd Min: | 0.03738 | at alpha= | 20 | deg
Mach: | 0 |  |  | Cl=0 at alpha= | -3.42 | deg
|  |  |  | @ Cl=0.1, Cd= | 0.0046353
|  |  |  | @ Cl=0.4, Cd= | 0.0093852
|  |  |  | @ Cl=0.6, Cd= | 0.012187
alpha (deg) | Cl | Cd | Cm | Cl/Cd
-20 | -1.2952 | 0.02667 | -0.1238 | -48.5639
-19.5 | -1.2694 | 0.02513 | -0.1224 | -50.5133
-19 | -1.2425 | 0.0237 | -0.1209 | -52.4262
-18.5 | -1.2122 | 0.02247 | -0.1196 | -53.9475
-18 | -1.1835 | 0.02125 | -0.118 | -55.6941
-17.5 | -1.1497 | 0.02028 | -0.1168 | -56.6913
-17 | -1.1182 | 0.01923 | -0.1152 | -58.1487
-16.5 | -1.0858 | 0.01826 | -0.1136 | -59.4633
-16 | -1.0516 | 0.01737 | -0.112 | -60.5412
-15.5 | -1.0183 | 0.01647 | -0.1103 | -61.8276
-15 | -0.9802 | 0.01575 | -0.1092 | -62.2349
-14.5 | -0.9414 | 0.01506 | -0.108 | -62.51
-14 | -0.9049 | 0.01434 | -0.1065 | -63.1032
-13.5 | -0.8642 | 0.01376 | -0.1055 | -62.8052
-13 | -0.823 | 0.0132 | -0.1045 | -62.3485
-12.5 | -0.7839 | 0.01258 | -0.103 | -62.3132
-12 | -0.7446 | 0.01201 | -0.1016 | -61.9983
-11.5 | -0.7013 | 0.01156 | -0.1007 | -60.6661
-11 | -0.6597 | 0.01105 | -0.0995 | -59.7014
-10.5 | -0.621 | 0.0105 | -0.0977 | -59.1429
-10 | -0.5782 | 0.01007 | -0.0965 | -57.4181
-9.5 | -0.5335 | 0.00971 | -0.0957 | -54.9434
-9 | -0.491 | 0.00931 | -0.0944 | -52.739
-8.5 | -0.4466 | 0.00897 | -0.0933 | -49.7882
-8 | -0.4 | 0.00868 | -0.0926 | -46.0829
-7.5 | -0.3546 | 0.00834 | -0.0917 | -42.518
-7 | -0.31 | 0.00801 | -0.0906 | -38.7016
-6.5 | -0.2626 | 0.00773 | -0.09 | -33.9715
-6 | -0.2163 | 0.00744 | -0.0891 | -29.0726
-5.5 | -0.172 | 0.00712 | -0.0878 | -24.1573
-5 | -0.1285 | 0.00677 | -0.0863 | -18.9808
-4.5 | -0.0879 | 0.00639 | -0.0842 | -13.7559
-4 | -0.0469 | 0.00604 | -0.0821 | -7.7649
-3.5 | -0.0063 | 0.00571 | -0.0799 | -1.1033
-3 | 0.0331 | 0.00538 | -0.0774 | 6.1524
-2.5 | 0.0641 | 0.00499 | -0.0731 | 12.8457
-2 | 0.0977 | 0.00467 | -0.0692 | 20.9208
-0.5 | 0.174 | 0.00352 | -0.0519 | 49.4318
0 | 0.2121 | 0.00313 | -0.0489 | 67.7636
0.5 | 0.23 | 0.00332 | -0.0414 | 69.2771
1 | 0.215 | 0.00362 | -0.0266 | 59.3923
1.5 | 0.2259 | 0.00411 | -0.0177 | 54.9635
2 | 0.2458 | 0.0046 | -0.0109 | 53.4348
2.5 | 0.2516 | 0.00545 | -0.0015 | 46.1651
3 | 0.268 | 0.00625 | 0.0056 | 42.88
3.5 | 0.2695 | 0.00735 | 0.0153 | 36.6667
4 | 0.303 | 0.0079 | 0.0187 | 38.3544
4.5 | 0.3363 | 0.0085 | 0.0221 | 39.5647
5 | 0.3741 | 0.00902 | 0.0246 | 41.4745
5.5 | 0.4124 | 0.00956 | 0.0268 | 43.1381
6 | 0.4502 | 0.01013 | 0.0292 | 44.4423
6.5 | 0.49 | 0.01066 | 0.0311 | 45.9662
7 | 0.5313 | 0.01117 | 0.0327 | 47.5649
7.5 | 0.5687 | 0.01182 | 0.0349 | 48.1134
8 | 0.6113 | 0.01232 | 0.0361 | 49.6185
8.5 | 0.655 | 0.0128 | 0.0372 | 51.1719
9 | 0.6985 | 0.0133 | 0.0381 | 52.5188
9.5 | 0.739 | 0.01391 | 0.0396 | 53.1272
10 | 0.781 | 0.01447 | 0.0407 | 53.9737
10.5 | 0.8238 | 0.01501 | 0.0416 | 54.8834
11 | 0.866 | 0.0156 | 0.0426 | 55.5128
11.5 | 0.9063 | 0.01625 | 0.0439 | 55.7723
12 | 0.9447 | 0.01697 | 0.0453 | 55.6688
12.5 | 0.9852 | 0.01762 | 0.0464 | 55.9137
13 | 1.0259 | 0.01829 | 0.0474 | 56.0908
13.5 | 1.0594 | 0.01926 | 0.0493 | 55.0052
14 | 1.0937 | 0.02023 | 0.0511 | 54.0633
14.5 | 1.1288 | 0.02118 | 0.0526 | 53.2956
15 | 1.1596 | 0.02235 | 0.0546 | 51.8837
15.5 | 1.1944 | 0.02337 | 0.056 | 51.1083
16 | 1.2288 | 0.02444 | 0.0573 | 50.2782
16.5 | 1.2574 | 0.02583 | 0.0592 | 48.6798
17 | 1.2895 | 0.02706 | 0.0605 | 47.6534
17.5 | 1.316 | 0.02864 | 0.0624 | 45.9497
18 | 1.3466 | 0.03005 | 0.0636 | 44.812
18.5 | 1.3727 | 0.03175 | 0.0651 | 43.2346
19 | 1.4003 | 0.0334 | 0.0664 | 41.9251
19.5 | 1.4231 | 0.03539 | 0.0679 | 40.2119
20 | 1.447 | 0.03738 | 0.0691 | 38.7105

## 123. Re 14M Mach 0.10 (1)
BIGFOIL.COM POLAR EXPORT
NACA67-220 a=0.8
NACA67-220 a=0.8 |  |  |  | Cl Max: | 1.54 | at alpha= | 15 | deg
JavaFoil+Calcfoil stall+Eppler ext transition |  |  |  | L/D Max: | 104.507 | at alpha= | 8.5 | deg
Re: | 14000000 |  |  | Cd Min: | 0.00558 | at alpha= | 1 | deg
Mach: | 0.1 |  |  | Cl=0 at alpha= | -1.6719 | deg
|  |  |  | @ Cl=0.1, Cd= | 0.0056928
|  |  |  | @ Cl=0.4, Cd= | 0.00627
|  |  |  | @ Cl=0.6, Cd= | 0.0071213
alpha (deg) | Cl | Cd | Cm | Cl/Cd
-20 | -1.247 | 0.0353 | 0.019 | -35.333
-19.5 | -1.264 | 0.03211 | 0.018 | -39.355
-19 | -1.277 | 0.02945 | 0.017 | -43.355
-18.5 | -1.286 | 0.02728 | 0.016 | -47.153
-18 | -1.294 | 0.02519 | 0.014 | -51.381
-17.5 | -1.298 | 0.02347 | 0.013 | -55.306
-17 | -1.3 | 0.02186 | 0.011 | -59.469
-16.5 | -1.299 | 0.02054 | 0.01 | -63.216
-16 | -1.294 | 0.01929 | 0.009 | -67.054
-15.5 | -1.285 | 0.01836 | 0.007 | -69.973
-15 | -1.273 | 0.01724 | 0.006 | -73.805
-14.5 | -1.257 | 0.01636 | 0.004 | -76.809
-14 | -1.237 | 0.0155 | 0.003 | -79.84
-13.5 | -1.215 | 0.01466 | 0.001 | -82.843
-13 | -1.188 | 0.01398 | -0.001 | -84.991
-12.5 | -1.159 | 0.01333 | -0.002 | -86.921
-12 | -1.126 | 0.01271 | -0.004 | -88.554
-11.5 | -1.09 | 0.01218 | -0.005 | -89.476
-11 | -1.051 | 0.01165 | -0.007 | -90.196
-10.5 | -1.009 | 0.0112 | -0.009 | -90.1
-10 | -0.964 | 0.01072 | -0.01 | -89.953
-9.5 | -0.918 | 0.01026 | -0.012 | -89.453
-9 | -0.868 | 0.00985 | -0.013 | -88.178
-8.5 | -0.817 | 0.00945 | -0.015 | -86.426
-8 | -0.764 | 0.00886 | -0.017 | -86.192
-7.5 | -0.709 | 0.00854 | -0.018 | -83.031
-7 | -0.653 | 0.00829 | -0.02 | -78.776
-6.5 | -0.595 | 0.00802 | -0.022 | -74.207
-6 | -0.536 | 0.00774 | -0.024 | -69.291
-5.5 | -0.477 | 0.00726 | -0.025 | -65.676
-5 | -0.416 | 0.00703 | -0.027 | -59.165
-4.5 | -0.354 | 0.00682 | -0.029 | -51.938
-4 | -0.292 | 0.00648 | -0.03 | -45.125
-3.5 | -0.23 | 0.00625 | -0.032 | -36.832
-3 | -0.168 | 0.00604 | -0.034 | -27.737
-2.5 | -0.105 | 0.0057 | -0.035 | -18.367
-2 | -0.042 | 0.00577 | -0.037 | -7.243
-1.5 | 0.022 | 0.00566 | -0.039 | 3.818
-1 | 0.085 | 0.00566 | -0.04 | 15.035
-0.5 | 0.149 | 0.0058 | -0.042 | 25.675
0 | 0.211 | 0.00621 | -0.044 | 34.033
0.5 | 0.274 | 0.00607 | -0.045 | 45.233
1 | 0.337 | 0.00558 | -0.047 | 60.51
1.5 | 0.4 | 0.00627 | -0.049 | 63.798
2 | 0.463 | 0.00634 | -0.051 | 73.032
2.5 | 0.526 | 0.00664 | -0.052 | 79.137
3 | 0.585 | 0.00701 | -0.054 | 83.451
3.5 | 0.647 | 0.00747 | -0.056 | 86.624
4 | 0.708 | 0.00788 | -0.057 | 89.811
4.5 | 0.768 | 0.00815 | -0.059 | 94.211
5 | 0.827 | 0.00895 | -0.06 | 92.44
5.5 | 0.887 | 0.0093 | -0.062 | 95.287
6 | 0.945 | 0.00965 | -0.064 | 97.879
6.5 | 1.002 | 0.01002 | -0.065 | 100.02
7 | 1.057 | 0.01043 | -0.067 | 101.36
7.5 | 1.11 | 0.01084 | -0.068 | 102.392
8 | 1.161 | 0.01115 | -0.07 | 104.197
8.5 | 1.21 | 0.01158 | -0.071 | 104.507
9 | 1.256 | 0.01206 | -0.073 | 104.112
9.5 | 1.3 | 0.01257 | -0.074 | 103.351
10 | 1.34 | 0.01344 | -0.076 | 99.66
10.5 | 1.377 | 0.01405 | -0.077 | 98.02
11 | 1.411 | 0.01467 | -0.079 | 96.152
11.5 | 1.44 | 0.01535 | -0.08 | 93.836
12 | 1.467 | 0.01602 | -0.082 | 91.564
12.5 | 1.489 | 0.01665 | -0.083 | 89.462
13 | 1.508 | 0.01737 | -0.085 | 86.82
13.5 | 1.522 | 0.01813 | -0.086 | 83.943
14 | 1.532 | 0.01897 | -0.087 | 80.749
14.5 | 1.538 | 0.01986 | -0.089 | 77.445
15 | 1.54 | 0.02093 | -0.09 | 73.572
15.5 | 1.538 | 0.022 | -0.091 | 69.906
16 | 1.532 | 0.02302 | -0.092 | 66.554
16.5 | 1.522 | 0.02417 | -0.094 | 62.981
17 | 1.509 | 0.02559 | -0.095 | 58.967
17.5 | 1.492 | 0.02709 | -0.096 | 55.084
18 | 1.473 | 0.02863 | -0.097 | 51.45
18.5 | 1.45 | 0.03039 | -0.098 | 47.707
19 | 1.425 | 0.03206 | -0.099 | 44.463
19.5 | 1.397 | 0.0347 | -0.1 | 40.246
20 | 1.367 | 0.03724 | -0.101 | 36.721

## 124. Re 14M Mach 0.10 (2)
BIGFOIL.COM POLAR EXPORT
NACA67-220 a=0.8
NACA67-220 a=0.8 |  |  |  | Cl Max: | 1.4462 | at alpha= | 20 | deg
XFOIL ncrit=9 |  |  |  | L/D Max: | 68.3333 | at alpha= | 0 | deg
Re: | 14000000 |  |  | Cd Min: | 0.03865 | at alpha= | 20 | deg
Mach: | 0.1 |  |  | Cl=0 at alpha= | -3.4783 | deg
|  |  |  | @ Cl=0.1, Cd= | 0.0047118
|  |  |  | @ Cl=0.4, Cd= | 0.0095409
|  |  |  | @ Cl=0.6, Cd= | 0.01233
alpha (deg) | Cl | Cd | Cm | Cl/Cd
-20 | -1.2959 | 0.02757 | -0.1275 | -47.004
-19.5 | -1.2718 | 0.02586 | -0.1259 | -49.1802
-19 | -1.2418 | 0.0245 | -0.1246 | -50.6857
-18.5 | -1.2152 | 0.02303 | -0.1228 | -52.766
-18 | -1.1835 | 0.02187 | -0.1214 | -54.1152
-17.5 | -1.1531 | 0.02071 | -0.1197 | -55.6784
-16.5 | -1.0881 | 0.01864 | -0.1164 | -58.3745
-16 | -1.0535 | 0.01772 | -0.1148 | -59.4526
-15.5 | -1.0175 | 0.01687 | -0.1133 | -60.3142
-15 | -0.9822 | 0.01602 | -0.1116 | -61.3109
-14.5 | -0.9431 | 0.01531 | -0.1104 | -61.6003
-14 | -0.9046 | 0.0146 | -0.109 | -61.9589
-13.5 | -0.8662 | 0.01394 | -0.1075 | -62.1377
-13 | -0.8241 | 0.01338 | -0.1065 | -61.5919
-12.5 | -0.7835 | 0.01278 | -0.1052 | -61.3067
-12 | -0.745 | 0.01216 | -0.1035 | -61.2664
-11.5 | -0.7019 | 0.01168 | -0.1025 | -60.0942
-11 | -0.6592 | 0.0112 | -0.1013 | -58.8571
-10.5 | -0.6189 | 0.01066 | -0.0997 | -58.0582
-10 | -0.5777 | 0.01018 | -0.0982 | -56.7485
-9.5 | -0.5328 | 0.00981 | -0.0972 | -54.3119
-9 | -0.4889 | 0.00942 | -0.096 | -51.9002
-8.5 | -0.4456 | 0.00905 | -0.0947 | -49.2376
-8 | -0.3986 | 0.00875 | -0.094 | -45.5543
-7.5 | -0.3525 | 0.00841 | -0.0932 | -41.9144
-7 | -0.3066 | 0.00809 | -0.0922 | -37.8986
-6.5 | -0.2604 | 0.00779 | -0.0913 | -33.4275
-6 | -0.2136 | 0.00749 | -0.0904 | -28.518
-5.5 | -0.168 | 0.00719 | -0.0893 | -23.3658
-5 | -0.1255 | 0.00682 | -0.0876 | -18.4018
-4.5 | -0.0837 | 0.00645 | -0.0856 | -12.9767
-4 | -0.0434 | 0.00608 | -0.0834 | -7.1382
-3.5 | -0.0017 | 0.00575 | -0.0813 | -0.29565
-3 | 0.0374 | 0.00541 | -0.0787 | 6.9131
-2.5 | 0.0689 | 0.00502 | -0.0745 | 13.7251
-2 | 0.1022 | 0.00469 | -0.0705 | 21.791
-1.5 | 0.1219 | 0.00436 | -0.0633 | 27.9587
-1 | 0.1423 | 0.004 | -0.0564 | 35.575
-0.5 | 0.1753 | 0.00352 | -0.0523 | 49.8011
0 | 0.2132 | 0.00312 | -0.0491 | 68.3333
1 | 0.217 | 0.00359 | -0.0269 | 60.4457
2 | 0.2437 | 0.00464 | -0.0103 | 52.5216
2.5 | 0.2507 | 0.00548 | -0.001 | 45.7482
3 | 0.2667 | 0.00629 | 0.0062 | 42.4006
3.5 | 0.2687 | 0.00739 | 0.0158 | 36.3599
4 | 0.2986 | 0.00803 | 0.02 | 37.1856
5 | 0.3725 | 0.0091 | 0.0254 | 40.9341
5.5 | 0.4093 | 0.00969 | 0.028 | 42.2394
6 | 0.4487 | 0.01023 | 0.0301 | 43.8612
6.5 | 0.4888 | 0.01077 | 0.0321 | 45.3853
7 | 0.529 | 0.01133 | 0.0339 | 46.6902
7.5 | 0.5671 | 0.01196 | 0.036 | 47.4164
8 | 0.6107 | 0.01245 | 0.0372 | 49.0522
8.5 | 0.6548 | 0.01294 | 0.0382 | 50.6028
9 | 0.6978 | 0.01347 | 0.0394 | 51.804
9.5 | 0.7379 | 0.01411 | 0.041 | 52.2962
10 | 0.7814 | 0.01464 | 0.0419 | 53.3743
10.5 | 0.8247 | 0.01519 | 0.0429 | 54.2923
11 | 0.867 | 0.01579 | 0.044 | 54.9082
11.5 | 0.9059 | 0.01652 | 0.0455 | 54.8366
12 | 0.9459 | 0.01721 | 0.0468 | 54.9622
12.5 | 0.9872 | 0.01786 | 0.0479 | 55.2744
13 | 1.0274 | 0.01857 | 0.049 | 55.3258
13.5 | 1.0602 | 0.01961 | 0.0512 | 54.0643
14 | 1.0945 | 0.02061 | 0.053 | 53.1053
14.5 | 1.1306 | 0.02155 | 0.0545 | 52.464
15 | 1.1609 | 0.02279 | 0.0567 | 50.939
15.5 | 1.197 | 0.02379 | 0.058 | 50.3153
16 | 1.2287 | 0.02505 | 0.0597 | 49.0499
16.5 | 1.2592 | 0.02638 | 0.0615 | 47.7331
17 | 1.2914 | 0.02766 | 0.0629 | 46.6884
17.5 | 1.3177 | 0.02934 | 0.0649 | 44.9114
18 | 1.3498 | 0.03072 | 0.066 | 43.9388
18.5 | 1.3748 | 0.03255 | 0.0678 | 42.2366
19 | 1.4002 | 0.03442 | 0.0693 | 40.6798
19.5 | 1.4249 | 0.03639 | 0.0707 | 39.1564
20 | 1.4462 | 0.03865 | 0.0721 | 37.4179

## 125. Re 14M Mach 0.25 (1)
BIGFOIL.COM POLAR EXPORT
NACA67-220 a=0.8
NACA67-220 a=0.8 |  |  |  | Cl Max: | 1.457 | at alpha= | 13 | deg
JavaFoil+Calcfoil stall+Eppler ext transition |  |  |  | L/D Max: | 101.512 | at alpha= | 8 | deg
Re: | 14000000 |  |  | Cd Min: | 0.00552 | at alpha= | 1 | deg
Mach: | 0.25 |  |  | Cl=0 at alpha= | -1.6692 | deg
|  |  |  | @ Cl=0.1, Cd= | 0.0057696
|  |  |  | @ Cl=0.4, Cd= | 0.0060351
|  |  |  | @ Cl=0.6, Cd= | 0.0072436
alpha (deg) | Cl | Cd | Cm | Cl/Cd
-19.5 | -0.801 | 0.1332 | 0.013 | -6.013
-19 | -0.847 | 0.11787 | 0.013 | -7.19
-18.5 | -0.894 | 0.10233 | 0.012 | -8.732
-18 | -0.946 | 0.08165 | 0.012 | -11.585
-17.5 | -1.033 | 0.04564 | 0.012 | -22.626
-17 | -1.102 | 0.0284 | 0.012 | -38.807
-16.5 | -1.13 | 0.02517 | 0.01 | -44.907
-16 | -1.151 | 0.02307 | 0.009 | -49.895
-15.5 | -1.167 | 0.02114 | 0.007 | -55.177
-15 | -1.177 | 0.01946 | 0.006 | -60.477
-14.5 | -1.18 | 0.01837 | 0.004 | -64.213
-14 | -1.178 | 0.01709 | 0.003 | -68.925
-13.5 | -1.17 | 0.01605 | 0.001 | -72.895
-13 | -1.156 | 0.01529 | -0.001 | -75.615
-12.5 | -1.137 | 0.01444 | -0.002 | -78.783
-12 | -1.113 | 0.01381 | -0.004 | -80.612
-11.5 | -1.085 | 0.0131 | -0.005 | -82.78
-11 | -1.052 | 0.01245 | -0.007 | -84.455
-10.5 | -1.015 | 0.01182 | -0.009 | -85.857
-10 | -0.974 | 0.01133 | -0.01 | -85.93
-9.5 | -0.93 | 0.01077 | -0.012 | -86.327
-9 | -0.882 | 0.0103 | -0.014 | -85.658
-8.5 | -0.832 | 0.00985 | -0.016 | -84.468
-8 | -0.779 | 0.00928 | -0.017 | -83.969
-7.5 | -0.724 | 0.0089 | -0.019 | -81.443
-7 | -0.668 | 0.00857 | -0.021 | -77.905
-6.5 | -0.609 | 0.00806 | -0.022 | -75.541
-6 | -0.55 | 0.00775 | -0.024 | -70.882
-5.5 | -0.489 | 0.00748 | -0.026 | -65.28
-5 | -0.427 | 0.00709 | -0.028 | -60.125
-4.5 | -0.364 | 0.00717 | -0.029 | -50.693
-4 | -0.3 | 0.00696 | -0.031 | -43.114
-3.5 | -0.236 | 0.0064 | -0.033 | -36.882
-3 | -0.172 | 0.00619 | -0.035 | -27.795
-2.5 | -0.108 | 0.00583 | -0.036 | -18.428
-2 | -0.043 | 0.00587 | -0.038 | -7.308
-1.5 | 0.022 | 0.00576 | -0.04 | 3.851
-1 | 0.087 | 0.00574 | -0.041 | 15.215
-0.5 | 0.153 | 0.00589 | -0.043 | 25.928
0 | 0.217 | 0.00634 | -0.045 | 34.238
0.5 | 0.282 | 0.00617 | -0.047 | 45.62
1 | 0.346 | 0.00552 | -0.048 | 62.688
1.5 | 0.411 | 0.00614 | -0.05 | 66.943
2 | 0.475 | 0.00652 | -0.052 | 72.925
2.5 | 0.54 | 0.00686 | -0.054 | 78.698
3 | 0.601 | 0.00725 | -0.055 | 82.806
3.5 | 0.664 | 0.00773 | -0.057 | 85.907
4 | 0.726 | 0.00812 | -0.059 | 89.386
4.5 | 0.788 | 0.00844 | -0.06 | 93.27
5 | 0.849 | 0.00927 | -0.062 | 91.528
5.5 | 0.909 | 0.00966 | -0.064 | 94.123
6 | 0.968 | 0.01003 | -0.065 | 96.471
6.5 | 1.026 | 0.01044 | -0.067 | 98.312
7 | 1.082 | 0.01086 | -0.069 | 99.626
7.5 | 1.135 | 0.01133 | -0.07 | 100.194
8 | 1.185 | 0.01167 | -0.072 | 101.512
8.5 | 1.232 | 0.01224 | -0.073 | 100.705
9 | 1.276 | 0.01272 | -0.075 | 100.318
9.5 | 1.316 | 0.01368 | -0.076 | 96.252
10 | 1.352 | 0.01429 | -0.078 | 94.625
10.5 | 1.383 | 0.01501 | -0.079 | 92.168
11 | 1.41 | 0.01571 | -0.081 | 89.749
11.5 | 1.43 | 0.01644 | -0.082 | 86.996
12 | 1.446 | 0.01725 | -0.084 | 83.8
12.5 | 1.455 | 0.01808 | -0.085 | 80.449
13 | 1.457 | 0.01904 | -0.087 | 76.502
13.5 | 1.453 | 0.02018 | -0.088 | 71.98
14 | 1.442 | 0.02099 | -0.089 | 68.696
14.5 | 1.424 | 0.02237 | -0.091 | 63.649
15 | 1.4 | 0.02366 | -0.092 | 59.157
15.5 | 1.367 | 0.02555 | -0.093 | 53.519
16 | 1.33 | 0.02698 | -0.094 | 49.296
16.5 | 1.285 | 0.02895 | -0.096 | 44.403
17 | 1.234 | 0.03129 | -0.096 | 39.446
17.5 | 1.177 | 0.03475 | -0.097 | 33.864
18 | 1.114 | 0.03857 | -0.098 | 28.895

## 126. Re 14M Mach 0.25 (2)
BIGFOIL.COM POLAR EXPORT
NACA67-220 a=0.8
NACA67-220 a=0.8 |  |  |  | Cl Max: | 1.4386 | at alpha= | 20 | deg
XFOIL ncrit=9 |  |  |  | L/D Max: | 80.9272 | at alpha= | 0.5 | deg
Re: | 14000000 |  |  | Cd Min: | 0.04638 | at alpha= | 20 | deg
Mach: | 0.25 |  |  | Cl=0 at alpha= | -3.7423 | deg
|  |  |  | @ Cl=0.1, Cd= | 0.0051187
|  |  |  | @ Cl=0.4, Cd= | 0.010224
|  |  |  | @ Cl=0.6, Cd= | 0.013262
alpha (deg) | Cl | Cd | Cm | Cl/Cd
-20 | -1.2837 | 0.03405 | -0.1483 | -37.7004
-19.5 | -1.2642 | 0.03146 | -0.1464 | -40.1844
-19 | -1.2402 | 0.02925 | -0.1444 | -42.4
-18.5 | -1.2177 | 0.0271 | -0.1419 | -44.9336
-18 | -1.1926 | 0.02522 | -0.1394 | -47.2879
-17.5 | -1.1602 | 0.02376 | -0.1373 | -48.83
-17 | -1.13 | 0.02227 | -0.1348 | -50.7409
-16.5 | -1.0956 | 0.02105 | -0.1326 | -52.0475
-16 | -1.0609 | 0.01986 | -0.1303 | -53.4189
-15.5 | -1.0235 | 0.01881 | -0.1283 | -54.4125
-15 | -0.9887 | 0.01772 | -0.1259 | -55.7957
-14.5 | -0.9491 | 0.01683 | -0.1239 | -56.3933
-14 | -0.9125 | 0.01588 | -0.1215 | -57.4622
-13.5 | -0.8719 | 0.01509 | -0.1196 | -57.78
-13 | -0.8288 | 0.01443 | -0.118 | -57.4359
-12.5 | -0.7869 | 0.01375 | -0.1162 | -57.2291
-12 | -0.7447 | 0.01311 | -0.1144 | -56.804
-11.5 | -0.7007 | 0.01253 | -0.1129 | -55.9218
-11 | -0.6572 | 0.01197 | -0.1112 | -54.9039
-10.5 | -0.6159 | 0.01137 | -0.1092 | -54.1689
-10 | -0.572 | 0.01085 | -0.1075 | -52.7189
-9.5 | -0.5272 | 0.01038 | -0.106 | -50.79
-9 | -0.4832 | 0.00993 | -0.1044 | -48.6606
-8.5 | -0.4366 | 0.00954 | -0.1031 | -45.7652
-8 | -0.3878 | 0.0092 | -0.1023 | -42.1522
-7.5 | -0.3409 | 0.00882 | -0.1011 | -38.6508
-7 | -0.2945 | 0.00846 | -0.0998 | -34.8109
-6.5 | -0.245 | 0.00817 | -0.099 | -29.9878
-6 | -0.1972 | 0.00784 | -0.098 | -25.1531
-5.5 | -0.1516 | 0.00749 | -0.0965 | -20.2403
-5 | -0.1063 | 0.00713 | -0.0949 | -14.9088
-4.5 | -0.063 | 0.00675 | -0.093 | -9.3333
-4 | -0.0218 | 0.00634 | -0.0906 | -3.4385
-3.5 | 0.0205 | 0.00599 | -0.0884 | 3.4224
-3 | 0.0603 | 0.00561 | -0.0856 | 10.7487
-2.5 | 0.0939 | 0.0052 | -0.0815 | 18.0577
-2 | 0.1239 | 0.0048 | -0.0766 | 25.8125
-1.5 | 0.1482 | 0.00435 | -0.0703 | 34.069
-1 | 0.1533 | 0.00399 | -0.0596 | 38.4211
-0.5 | 0.1834 | 0.00353 | -0.0544 | 51.9547
0 | 0.2196 | 0.00307 | -0.0506 | 71.5309
0.5 | 0.2444 | 0.00302 | -0.0442 | 80.9272
1 | 0.2254 | 0.00346 | -0.0281 | 65.1445
1.5 | 0.2218 | 0.00418 | -0.0157 | 53.0622
2 | 0.2306 | 0.00488 | -0.0063 | 47.2541
2.5 | 0.2429 | 0.00571 | 0.0021 | 42.5394
3 | 0.2579 | 0.00657 | 0.0097 | 39.2542
3.5 | 0.2585 | 0.00776 | 0.0199 | 33.3119
4 | 0.2887 | 0.00844 | 0.0243 | 34.2062
4.5 | 0.3214 | 0.00912 | 0.0281 | 35.2412
5 | 0.3594 | 0.0097 | 0.0308 | 37.0515
5.5 | 0.4005 | 0.01023 | 0.033 | 39.1496
6 | 0.438 | 0.0109 | 0.0358 | 40.1835
6.5 | 0.4783 | 0.0115 | 0.038 | 41.5913
7 | 0.5204 | 0.01207 | 0.0398 | 43.1152
7.5 | 0.5624 | 0.01267 | 0.0417 | 44.3883
8 | 0.6037 | 0.01332 | 0.0436 | 45.3228
8.5 | 0.6487 | 0.01388 | 0.0449 | 46.7363
9 | 0.6941 | 0.01442 | 0.0461 | 48.1345
9.5 | 0.739 | 0.015 | 0.0473 | 49.2667
10 | 0.7808 | 0.01571 | 0.049 | 49.7008
10.5 | 0.8241 | 0.01638 | 0.0505 | 50.3114
11 | 0.8688 | 0.01703 | 0.0517 | 51.0159
11.5 | 0.9135 | 0.01768 | 0.0529 | 51.6686
12 | 0.9505 | 0.01863 | 0.0552 | 51.0199
12.5 | 0.9932 | 0.0194 | 0.0566 | 51.1959
13 | 1.0331 | 0.02029 | 0.0584 | 50.9167
13.5 | 1.0626 | 0.02165 | 0.0616 | 49.0808
14 | 1.0994 | 0.02274 | 0.0636 | 48.3465
14.5 | 1.1379 | 0.02381 | 0.0654 | 47.7908
15 | 1.1698 | 0.02524 | 0.0679 | 46.3471
15.5 | 1.2086 | 0.02635 | 0.0694 | 45.8672
16 | 1.2349 | 0.02817 | 0.0723 | 43.8374
16.5 | 1.2685 | 0.02966 | 0.0742 | 42.768
17 | 1.2978 | 0.03149 | 0.0764 | 41.2131
17.5 | 1.3258 | 0.03342 | 0.0786 | 39.6709
18 | 1.3553 | 0.03536 | 0.0804 | 38.3286
18.5 | 1.3793 | 0.03774 | 0.0825 | 36.5474
19 | 1.4011 | 0.04038 | 0.0845 | 34.6979
19.5 | 1.419 | 0.04337 | 0.0863 | 32.7185
20 | 1.4386 | 0.04638 | 0.0878 | 31.0177

## 127. Re 14M Mach 0.50 (1)
BIGFOIL.COM POLAR EXPORT
NACA67-220 a=0.8
NACA67-220 a=0.8 |  |  |  | Cl Max: | 1.265 | at alpha= | 8.5 | deg
JavaFoil+Calcfoil stall+Eppler ext transition |  |  |  | L/D Max: | 89.413 | at alpha= | 6.5 | deg
Re: | 14000000 |  |  | Cd Min: | 0.00604 | at alpha= | -2 | deg
Mach: | 0.5 |  |  | Cl=0 at alpha= | -1.6712 | deg
|  |  |  | @ Cl=0.1, Cd= | 0.0060723
|  |  |  | @ Cl=0.4, Cd= | 0.0064903
|  |  |  | @ Cl=0.6, Cd= | 0.0074528
alpha (deg) | Cl | Cd | Cm | Cl/Cd
-20 | -1.053 | 0.18003 | 0.015 | -5.848
-19.5 | -1.024 | 0.17694 | 0.014 | -5.785
-19 | -0.998 | 0.15775 | 0.013 | -6.328
-18.5 | -0.969 | 0.15325 | 0.012 | -6.324
-18 | -0.938 | 0.15337 | 0.01 | -6.118
-17.5 | -0.908 | 0.14752 | 0.009 | -6.158
-17 | -0.879 | 0.14325 | 0.008 | -6.137
-16.5 | -0.856 | 0.125 | 0.007 | -6.849
-16 | -0.833 | 0.10629 | 0.007 | -7.842
-15.5 | -0.798 | 0.10666 | 0.005 | -7.483
-15 | -0.768 | 0.10199 | 0.004 | -7.53
-14.5 | -0.747 | 0.08943 | 0.003 | -8.354
-14 | -0.713 | 0.09499 | 0.002 | -7.51
-13.5 | -0.682 | 0.09126 | 0.001 | -7.476
-13 | -0.662 | 0.0786 | 0 | -8.42
-12.5 | -0.739 | 0.02093 | -0.002 | -35.333
-12 | -0.593 | 0.08482 | -0.002 | -6.997
-11.5 | -0.566 | 0.07605 | -0.003 | -7.447
-11 | -0.547 | 0.06339 | -0.005 | -8.627
-10.5 | -0.602 | 0.01956 | -0.01 | -30.781
-10 | -0.576 | 0.01604 | -0.012 | -35.943
-9.5 | -0.822 | 0.01452 | -0.013 | -56.581
-9 | -0.861 | 0.01323 | -0.015 | -65.066
-8.5 | -0.851 | 0.01232 | -0.017 | -69.089
-8 | -0.82 | 0.0115 | -0.019 | -71.324
-7.5 | -0.776 | 0.01084 | -0.021 | -71.558
-7 | -0.724 | 0.00995 | -0.023 | -72.734
-6.5 | -0.666 | 0.00953 | -0.025 | -69.92
-6 | -0.604 | 0.00908 | -0.027 | -66.503
-5.5 | -0.539 | 0.00871 | -0.029 | -61.889
-5 | -0.472 | 0.00837 | -0.031 | -56.373
-4.5 | -0.403 | 0.00803 | -0.032 | -50.16
-4 | -0.333 | 0.00776 | -0.034 | -42.922
-3.5 | -0.262 | 0.00741 | -0.036 | -35.38
-3 | -0.191 | 0.00685 | -0.038 | -27.882
-2.5 | -0.12 | 0.0065 | -0.04 | -18.402
-2 | -0.048 | 0.00604 | -0.042 | -7.907
-1.5 | 0.025 | 0.00622 | -0.044 | 3.968
-1 | 0.097 | 0.00606 | -0.046 | 16.057
-0.5 | 0.17 | 0.00636 | -0.048 | 26.721
0 | 0.242 | 0.00652 | -0.05 | 37.081
0.5 | 0.314 | 0.00672 | -0.052 | 46.681
1 | 0.386 | 0.00643 | -0.054 | 60.022
1.5 | 0.458 | 0.00674 | -0.056 | 67.862
2 | 0.53 | 0.00695 | -0.058 | 76.15
2.5 | 0.601 | 0.00746 | -0.06 | 80.63
3 | 0.668 | 0.00809 | -0.061 | 82.602
3.5 | 0.738 | 0.0088 | -0.063 | 83.824
4 | 0.806 | 0.00944 | -0.065 | 85.377
4.5 | 0.873 | 0.01037 | -0.067 | 84.227
5 | 0.939 | 0.01094 | -0.069 | 85.874
5.5 | 1.003 | 0.01143 | -0.071 | 87.766
6 | 1.065 | 0.012 | -0.073 | 88.774
6.5 | 1.125 | 0.01258 | -0.075 | 89.413
7 | 1.178 | 0.01328 | -0.076 | 88.698
7.5 | 1.221 | 0.01395 | -0.078 | 87.511
8 | 1.252 | 0.01467 | -0.08 | 85.386
8.5 | 1.265 | 0.0161 | -0.082 | 78.557
9 | 1.245 | 0.01731 | -0.083 | 71.938
9.5 | 1.142 | 0.01887 | -0.085 | 60.556
10 | 0.805 | 0.02069 | -0.087 | 38.932
10.5 | 0.709 | 0.06726 | -0.058 | 10.54
11 | 0.872 | 0.02174 | -0.09 | 40.122
11.5 | 0.903 | 0.02399 | -0.091 | 37.662
12 | 0.811 | 0.06844 | -0.069 | 11.849
12.5 | 0.97 | 0.02496 | -0.095 | 38.856
13 | 0.999 | 0.02794 | -0.096 | 35.746
13.5 | 1.018 | 0.03428 | -0.096 | 29.683

## 128. Re 14M Mach 0.50 (2)
BIGFOIL.COM POLAR EXPORT
NACA67-220 a=0.8
NACA67-220 a=0.8 |  |  |  | Cl Max: | 1.1573 | at alpha= | 14.5 | deg
XFOIL ncrit=9 |  |  |  | L/D Max: | 110.887 | at alpha= | 1 | deg
Re: | 14000000 |  |  | Cd Min: | 0.13354 | at alpha= | 19.5 | deg
Mach: | 0.5 |  |  | Cl=0 at alpha= | -4.7526 | deg
|  |  |  | @ Cl=0.1, Cd= | 0.0072973
|  |  |  | @ Cl=0.4, Cd= | 0.013771
|  |  |  | @ Cl=0.6, Cd= | 0.017195
alpha (deg) | Cl | Cd | Cm | Cl/Cd
-18 | -0.5585 | 0.10254 | -0.1679 | -5.4467
-17.5 | -0.5807 | 0.0921 | -0.1746 | -6.3051
-17 | -0.6035 | 0.08153 | -0.1811 | -7.4022
-16.5 | -0.6295 | 0.07083 | -0.1879 | -8.8875
-16 | -0.6567 | 0.0607 | -0.1936 | -10.8188
-15.5 | -0.6844 | 0.0516 | -0.1973 | -13.2636
-15 | -0.7187 | 0.04323 | -0.1983 | -16.625
-14.5 | -0.7526 | 0.03603 | -0.1961 | -20.8881
-14 | -0.7961 | 0.02941 | -0.1904 | -27.069
-13.5 | -0.8231 | 0.02448 | -0.1826 | -33.6234
-13 | -0.8233 | 0.02116 | -0.1747 | -38.9083
-12 | -0.7566 | 0.0176 | -0.1628 | -42.9886
-11.5 | -0.7075 | 0.01654 | -0.1587 | -42.7751
-11 | -0.6602 | 0.01551 | -0.1545 | -42.5661
-10.5 | -0.6088 | 0.01468 | -0.151 | -41.4714
-10 | -0.5562 | 0.01393 | -0.1479 | -39.9282
-9.5 | -0.5064 | 0.01314 | -0.1446 | -38.5388
-9 | -0.4551 | 0.01244 | -0.1417 | -36.5836
-8.5 | -0.4015 | 0.01185 | -0.1393 | -33.8819
-8 | -0.3494 | 0.01126 | -0.1368 | -31.0302
-7.5 | -0.2938 | 0.01078 | -0.135 | -27.2542
-7 | -0.2388 | 0.01032 | -0.1333 | -23.1395
-6.5 | -0.1837 | 0.00989 | -0.1317 | -18.5743
-6 | -0.1301 | 0.00944 | -0.13 | -13.7818
-5.5 | -0.0754 | 0.00905 | -0.1285 | -8.3315
-5 | -0.0238 | 0.00861 | -0.1266 | -2.7642
-4.5 | 0.0243 | 0.00813 | -0.1241 | 2.9889
-4 | 0.0695 | 0.00763 | -0.121 | 9.1088
-3.5 | 0.1135 | 0.00715 | -0.1178 | 15.8741
-3 | 0.1557 | 0.00667 | -0.1142 | 23.3433
-2.5 | 0.1913 | 0.00612 | -0.1093 | 31.2582
-2 | 0.2122 | 0.00543 | -0.1015 | 39.0792
-1.5 | 0.235 | 0.0048 | -0.0938 | 48.9583
-1 | 0.2179 | 0.00391 | -0.0774 | 55.7289
-0.5 | 0.2152 | 0.00354 | -0.0634 | 60.791
0 | 0.2359 | 0.00287 | -0.0546 | 82.1951
0.5 | 0.286 | 0.00268 | -0.0519 | 106.7164
1 | 0.3127 | 0.00282 | -0.0439 | 110.8865
1.5 | 0.2539 | 0.004 | -0.0182 | 63.475
2 | 0.2124 | 0.00558 | 0.0027 | 38.0645
2.5 | 0.2105 | 0.00683 | 0.0151 | 30.8199
3 | 0.2268 | 0.00789 | 0.0237 | 28.7452
3.5 | 0.2328 | 0.00918 | 0.0339 | 25.3595
4 | 0.2537 | 0.01023 | 0.0412 | 24.7996
5.5 | 0.3579 | 0.0129 | 0.055 | 27.7442
6 | 0.3984 | 0.01374 | 0.0586 | 28.9956
7 | 0.4858 | 0.01541 | 0.0647 | 31.525
7.5 | 0.533 | 0.01623 | 0.0672 | 32.8404
8 | 0.5842 | 0.01697 | 0.0692 | 34.4255
8.5 | 0.6361 | 0.01771 | 0.0712 | 35.9176
9 | 0.6828 | 0.0187 | 0.074 | 36.5134
9.5 | 0.7351 | 0.01953 | 0.0761 | 37.6395
10 | 0.7865 | 0.02044 | 0.0785 | 38.4785
10.5 | 0.8339 | 0.02158 | 0.0815 | 38.6423
11 | 0.8842 | 0.02264 | 0.0843 | 39.0548
11.5 | 0.9333 | 0.02383 | 0.0873 | 39.1649
12 | 0.9738 | 0.02544 | 0.0913 | 38.2783
12.5 | 1.0184 | 0.02701 | 0.095 | 37.7046
13 | 1.0627 | 0.02867 | 0.0988 | 37.0666
13.5 | 1.1026 | 0.0307 | 0.103 | 35.9153
14 | 1.1423 | 0.03289 | 0.1075 | 34.7309
14.5 | 1.1573 | 0.03651 | 0.1136 | 31.6982
15 | 1.1497 | 0.04164 | 0.1196 | 27.6105
15.5 | 1.1127 | 0.04906 | 0.1243 | 22.6804
16 | 1.0757 | 0.05743 | 0.1264 | 18.7306
16.5 | 1.0445 | 0.06634 | 0.1259 | 15.7446
17 | 1.0139 | 0.0761 | 0.1231 | 13.3233
17.5 | 0.9781 | 0.08725 | 0.118 | 11.2103
18 | 0.9429 | 0.09922 | 0.1112 | 9.5031
18.5 | 0.9232 | 0.1099 | 0.1047 | 8.4004
19 | 0.8967 | 0.1217 | 0.0972 | 7.3681
19.5 | 0.8709 | 0.13354 | 0.0895 | 6.5216

## 129. Re 16M Mach 0.00 (1)
BIGFOIL.COM POLAR EXPORT
NACA67-220 a=0.8
NACA67-220 a=0.8 |  |  |  | Cl Max: | 1.558 | at alpha= | 15.5 | deg
JavaFoil+Calcfoil stall+Eppler ext transition |  |  |  | L/D Max: | 107.493 | at alpha= | 8.5 | deg
Re: | 16000000 |  |  | Cd Min: | 0.00582 | at alpha= | -3.5 | deg
Mach: | 0 |  |  | Cl=0 at alpha= | -1.6719 | deg
|  |  |  | @ Cl=0.1, Cd= | 0.0062319
|  |  |  | @ Cl=0.4, Cd= | 0.0062724
|  |  |  | @ Cl=0.6, Cd= | 0.007117
alpha (deg) | Cl | Cd | Cm | Cl/Cd
-20 | -1.297 | 0.03156 | 0.02 | -41.088
-19.5 | -1.307 | 0.02927 | 0.018 | -44.671
-19 | -1.315 | 0.02725 | 0.017 | -48.27
-18.5 | -1.321 | 0.02536 | 0.016 | -52.099
-18 | -1.325 | 0.02356 | 0.014 | -56.218
-17.5 | -1.326 | 0.02206 | 0.013 | -60.115
-17 | -1.324 | 0.02064 | 0.011 | -64.143
-16.5 | -1.319 | 0.01941 | 0.01 | -67.974
-16 | -1.311 | 0.01831 | 0.009 | -71.616
-15.5 | -1.299 | 0.01743 | 0.007 | -74.52
-15 | -1.284 | 0.01654 | 0.006 | -77.627
-14.5 | -1.266 | 0.01564 | 0.004 | -80.941
-14 | -1.245 | 0.0149 | 0.003 | -83.559
-13.5 | -1.22 | 0.01413 | 0.001 | -86.321
-13 | -1.192 | 0.01346 | -0.001 | -88.613
-12.5 | -1.161 | 0.01288 | -0.002 | -90.135
-12 | -1.127 | 0.01229 | -0.004 | -91.674
-11.5 | -1.09 | 0.01174 | -0.005 | -92.823
-11 | -1.05 | 0.01126 | -0.007 | -93.244
-10.5 | -1.008 | 0.01085 | -0.009 | -92.867
-10 | -0.963 | 0.01038 | -0.01 | -92.757
-9.5 | -0.916 | 0.00994 | -0.012 | -92.097
-9 | -0.866 | 0.00956 | -0.013 | -90.58
-8.5 | -0.815 | 0.00917 | -0.015 | -88.821
-8 | -0.762 | 0.00866 | -0.017 | -87.884
-7.5 | -0.707 | 0.00831 | -0.018 | -85.027
-7 | -0.65 | 0.00804 | -0.02 | -80.934
-6.5 | -0.593 | 0.00777 | -0.022 | -76.278
-6 | -0.534 | 0.00756 | -0.023 | -70.674
-5.5 | -0.475 | 0.00736 | -0.025 | -64.5
-5 | -0.414 | 0.00688 | -0.027 | -60.175
-4.5 | -0.353 | 0.00668 | -0.028 | -52.809
-4 | -0.291 | 0.00634 | -0.03 | -45.914
-3.5 | -0.229 | 0.00582 | -0.032 | -39.374
-3 | -0.167 | 0.00624 | -0.033 | -26.735
-2.5 | -0.104 | 0.00613 | -0.035 | -17.009
-2 | -0.042 | 0.00597 | -0.037 | -6.979
-1.5 | 0.022 | 0.00623 | -0.038 | 3.457
-1 | 0.085 | 0.00617 | -0.04 | 13.733
-0.5 | 0.148 | 0.00643 | -0.042 | 23.028
0 | 0.21 | 0.00639 | -0.043 | 32.93
0.5 | 0.273 | 0.00643 | -0.045 | 42.485
1 | 0.336 | 0.00652 | -0.047 | 51.532
1.5 | 0.398 | 0.00626 | -0.049 | 63.597
2 | 0.461 | 0.00665 | -0.05 | 69.346
2.5 | 0.523 | 0.00688 | -0.052 | 76.076
3 | 0.583 | 0.007 | -0.054 | 83.194
3.5 | 0.644 | 0.00742 | -0.055 | 86.81
4 | 0.705 | 0.00771 | -0.057 | 91.423
4.5 | 0.765 | 0.00797 | -0.059 | 95.95
5 | 0.824 | 0.00873 | -0.06 | 94.438
5.5 | 0.883 | 0.00905 | -0.062 | 97.554
6 | 0.941 | 0.00942 | -0.063 | 99.914
6.5 | 0.998 | 0.00974 | -0.065 | 102.464
7 | 1.053 | 0.0101 | -0.066 | 104.295
7.5 | 1.106 | 0.01054 | -0.068 | 104.997
8 | 1.157 | 0.01081 | -0.07 | 107.096
8.5 | 1.206 | 0.01122 | -0.071 | 107.493
9 | 1.253 | 0.01168 | -0.073 | 107.223
9.5 | 1.296 | 0.01217 | -0.074 | 106.526
10 | 1.337 | 0.01302 | -0.076 | 102.749
10.5 | 1.375 | 0.01358 | -0.077 | 101.296
11 | 1.41 | 0.01417 | -0.079 | 99.481
11.5 | 1.441 | 0.01481 | -0.08 | 97.334
12 | 1.469 | 0.01548 | -0.081 | 94.905
12.5 | 1.493 | 0.01605 | -0.083 | 93.061
13 | 1.514 | 0.01671 | -0.084 | 90.59
13.5 | 1.53 | 0.01764 | -0.086 | 86.712
14 | 1.543 | 0.01821 | -0.087 | 84.71
14.5 | 1.552 | 0.01905 | -0.088 | 81.438
15 | 1.557 | 0.02007 | -0.089 | 77.546
15.5 | 1.558 | 0.02097 | -0.091 | 74.284
16 | 1.556 | 0.02196 | -0.092 | 70.858
16.5 | 1.551 | 0.02305 | -0.093 | 67.268
17 | 1.541 | 0.02449 | -0.094 | 62.929
17.5 | 1.529 | 0.02562 | -0.096 | 59.687
18 | 1.514 | 0.02699 | -0.097 | 56.094
18.5 | 1.496 | 0.02854 | -0.098 | 52.427
19 | 1.476 | 0.03037 | -0.099 | 48.592
19.5 | 1.453 | 0.03222 | -0.1 | 45.098
20 | 1.428 | 0.03471 | -0.1 | 41.126

## 130. Re 16M Mach 0.00 (2)
BIGFOIL.COM POLAR EXPORT
NACA67-220 a=0.8
NACA67-220 a=0.8 |  |  |  | Cl Max: | 1.4589 | at alpha= | 20 | deg
XFOIL ncrit=9 |  |  |  | L/D Max: | 57.8611 | at alpha= | 0 | deg
Re: | 16000000 |  |  | Cd Min: | 0.03648 | at alpha= | 20 | deg
Mach: | 0 |  |  | Cl=0 at alpha= | -3.3947 | deg
|  |  |  | @ Cl=0.1, Cd= | 0.0046143
|  |  |  | @ Cl=0.4, Cd= | 0.0091957
|  |  |  | @ Cl=0.6, Cd= | 0.011902
alpha (deg) | Cl | Cd | Cm | Cl/Cd
-20 | -1.309 | 0.02583 | -0.1226 | -50.6775
-19.5 | -1.2803 | 0.02446 | -0.1214 | -52.3426
-19 | -1.2532 | 0.02307 | -0.1199 | -54.3216
-18.5 | -1.2229 | 0.02189 | -0.1185 | -55.8657
-18 | -1.1938 | 0.02071 | -0.1169 | -57.6437
-17.5 | -1.1594 | 0.01978 | -0.1157 | -58.6148
-16.5 | -1.0926 | 0.0179 | -0.1128 | -61.0391
-16 | -1.0583 | 0.01701 | -0.1113 | -62.2163
-15.5 | -1.0244 | 0.01614 | -0.1096 | -63.4696
-15 | -0.9857 | 0.01544 | -0.1085 | -63.8407
-14.5 | -0.9477 | 0.01474 | -0.1072 | -64.2944
-14 | -0.9121 | 0.01399 | -0.1055 | -65.1966
-13.5 | -0.8706 | 0.01344 | -0.1046 | -64.7768
-13 | -0.829 | 0.01291 | -0.1036 | -64.2138
-12.5 | -0.791 | 0.0123 | -0.102 | -64.3089
-12 | -0.7501 | 0.01177 | -0.1008 | -63.7298
-11.5 | -0.7071 | 0.01131 | -0.0998 | -62.5199
-11 | -0.6654 | 0.01084 | -0.0986 | -61.3838
-10.5 | -0.6254 | 0.01033 | -0.097 | -60.5421
-10 | -0.5828 | 0.0099 | -0.0958 | -58.8687
-9.5 | -0.5396 | 0.0095 | -0.0947 | -56.8
-9 | -0.4973 | 0.00909 | -0.0933 | -54.7085
-8.5 | -0.4516 | 0.00876 | -0.0925 | -51.5525
-8 | -0.4047 | 0.00846 | -0.0919 | -47.8369
-7.5 | -0.3594 | 0.00813 | -0.0909 | -44.2066
-7 | -0.3146 | 0.0078 | -0.0898 | -40.3333
-6.5 | -0.2667 | 0.00754 | -0.0893 | -35.3714
-6 | -0.2206 | 0.00725 | -0.0883 | -30.4276
-5.5 | -0.1764 | 0.00693 | -0.087 | -25.4545
-5 | -0.1307 | 0.00664 | -0.0859 | -19.6837
-4.5 | -0.0908 | 0.00625 | -0.0837 | -14.528
-4 | -0.0498 | 0.0059 | -0.0816 | -8.4407
-3.5 | -0.0084 | 0.0056 | -0.0796 | -1.5
-3 | 0.0315 | 0.00532 | -0.0771 | 5.9211
-2.5 | 0.0658 | 0.00496 | -0.0735 | 13.2661
-1.5 | 0.1212 | 0.0044 | -0.0629 | 27.5455
-1 | 0.149 | 0.00406 | -0.0576 | 36.6995
-0.5 | 0.1803 | 0.00368 | -0.0532 | 48.9946
0 | 0.2083 | 0.0036 | -0.048 | 57.8611
1 | 0.19 | 0.00428 | -0.0212 | 44.3925
1.5 | 0.2032 | 0.00441 | -0.013 | 46.0771
2 | 0.2304 | 0.00481 | -0.0078 | 47.9002
2.5 | 0.2385 | 0.0056 | 0.0011 | 42.5893
3 | 0.2571 | 0.00635 | 0.0077 | 40.4882
3.5 | 0.2666 | 0.00737 | 0.0159 | 36.1737
4 | 0.3031 | 0.00783 | 0.0187 | 38.7101
4.5 | 0.335 | 0.00845 | 0.0224 | 39.645
5 | 0.3755 | 0.00891 | 0.0243 | 42.1437
5.5 | 0.4158 | 0.00938 | 0.0263 | 44.3284
6 | 0.4524 | 0.00998 | 0.0289 | 45.3307
6.5 | 0.4919 | 0.01051 | 0.0308 | 46.803
7 | 0.5341 | 0.011 | 0.0323 | 48.5545
7.5 | 0.574 | 0.01156 | 0.0341 | 49.654
8 | 0.6151 | 0.0121 | 0.0356 | 50.8347
8.5 | 0.6595 | 0.01256 | 0.0365 | 52.508
9 | 0.7034 | 0.01304 | 0.0374 | 53.9417
9.5 | 0.7463 | 0.01356 | 0.0385 | 55.0369
10 | 0.7867 | 0.01418 | 0.0399 | 55.4795
10.5 | 0.8287 | 0.01474 | 0.041 | 56.2212
11 | 0.8716 | 0.01529 | 0.0419 | 57.0046
11.5 | 0.9148 | 0.01584 | 0.0426 | 57.7525
12 | 0.9507 | 0.01667 | 0.0445 | 57.0306
12.5 | 0.9915 | 0.01731 | 0.0455 | 57.279
13 | 1.0321 | 0.01797 | 0.0466 | 57.4346
13.5 | 1.0659 | 0.01892 | 0.0485 | 56.3372
14 | 1.098 | 0.01997 | 0.0506 | 54.9825
14.5 | 1.1346 | 0.02085 | 0.0519 | 54.4173
15 | 1.1695 | 0.02181 | 0.0534 | 53.6222
15.5 | 1.2017 | 0.02294 | 0.0551 | 52.3845
16 | 1.2352 | 0.02403 | 0.0566 | 51.4024
16.5 | 1.2654 | 0.02532 | 0.0583 | 49.9763
17 | 1.2964 | 0.02659 | 0.0598 | 48.7552
17.5 | 1.3265 | 0.02795 | 0.0613 | 47.4597
18 | 1.3558 | 0.02941 | 0.0627 | 46.1
18.5 | 1.3856 | 0.03087 | 0.064 | 44.885
19 | 1.4101 | 0.03268 | 0.0656 | 43.1487
19.5 | 1.4333 | 0.03463 | 0.0671 | 41.389
20 | 1.4589 | 0.03648 | 0.0682 | 39.9918

## 131. Re 16M Mach 0.10 (1)
BIGFOIL.COM POLAR EXPORT
NACA67-220 a=0.8
NACA67-220 a=0.8 |  |  |  | Cl Max: | 1.541 | at alpha= | 15 | deg
JavaFoil+Calcfoil stall+Eppler ext transition |  |  |  | L/D Max: | 106.457 | at alpha= | 8 | deg
Re: | 16000000 |  |  | Cd Min: | 0.00584 | at alpha= | -3.5 | deg
Mach: | 0.1 |  |  | Cl=0 at alpha= | -1.6719 | deg
|  |  |  | @ Cl=0.1, Cd= | 0.0062609
|  |  |  | @ Cl=0.4, Cd= | 0.00628
|  |  |  | @ Cl=0.6, Cd= | 0.0071668
alpha (deg) | Cl | Cd | Cm | Cl/Cd
-20 | -1.247 | 0.03489 | 0.02 | -35.753
-19.5 | -1.266 | 0.03089 | 0.018 | -40.972
-19 | -1.278 | 0.02849 | 0.017 | -44.864
-18.5 | -1.288 | 0.02649 | 0.016 | -48.625
-18 | -1.295 | 0.02465 | 0.014 | -52.537
-17.5 | -1.3 | 0.02276 | 0.013 | -57.115
-17 | -1.302 | 0.02119 | 0.012 | -61.41
-16.5 | -1.3 | 0.01995 | 0.01 | -65.144
-16 | -1.295 | 0.01876 | 0.009 | -68.992
-15.5 | -1.286 | 0.01784 | 0.007 | -72.063
-15 | -1.273 | 0.01686 | 0.006 | -75.536
-14.5 | -1.258 | 0.01593 | 0.004 | -78.918
-14 | -1.238 | 0.0151 | 0.003 | -81.997
-13.5 | -1.215 | 0.01434 | 0.001 | -84.776
-13 | -1.189 | 0.01364 | -0.001 | -87.158
-12.5 | -1.159 | 0.01304 | -0.002 | -88.908
-12 | -1.126 | 0.01246 | -0.004 | -90.43
-11.5 | -1.09 | 0.01189 | -0.005 | -91.688
-11 | -1.051 | 0.01138 | -0.007 | -92.407
-10.5 | -1.01 | 0.01094 | -0.009 | -92.305
-10 | -0.965 | 0.01047 | -0.01 | -92.131
-9.5 | -0.918 | 0.01 | -0.012 | -91.808
-9 | -0.869 | 0.0096 | -0.013 | -90.468
-8.5 | -0.818 | 0.00922 | -0.015 | -88.703
-8 | -0.764 | 0.0087 | -0.017 | -87.856
-7.5 | -0.71 | 0.00836 | -0.019 | -84.838
-7 | -0.653 | 0.00809 | -0.02 | -80.754
-6.5 | -0.595 | 0.00782 | -0.022 | -76.138
-6 | -0.537 | 0.0076 | -0.024 | -70.587
-5.5 | -0.477 | 0.00714 | -0.025 | -66.828
-5 | -0.416 | 0.00691 | -0.027 | -60.268
-4.5 | -0.355 | 0.00671 | -0.029 | -52.884
-4 | -0.293 | 0.00636 | -0.03 | -45.992
-3.5 | -0.23 | 0.00584 | -0.032 | -39.469
-3 | -0.168 | 0.00625 | -0.034 | -26.819
-2.5 | -0.105 | 0.00615 | -0.035 | -17.052
-2 | -0.042 | 0.00597 | -0.037 | -7.004
-1.5 | 0.022 | 0.00627 | -0.039 | 3.449
-1 | 0.085 | 0.0062 | -0.04 | 13.732
-0.5 | 0.149 | 0.00646 | -0.042 | 23.035
0 | 0.211 | 0.0064 | -0.044 | 32.998
0.5 | 0.274 | 0.00645 | -0.045 | 42.514
1 | 0.337 | 0.00653 | -0.047 | 51.64
1.5 | 0.4 | 0.00628 | -0.049 | 63.746
2 | 0.463 | 0.0067 | -0.051 | 69.172
2.5 | 0.526 | 0.00689 | -0.052 | 76.33
3 | 0.585 | 0.00707 | -0.054 | 82.839
3.5 | 0.647 | 0.00747 | -0.056 | 86.619
4 | 0.708 | 0.00776 | -0.057 | 91.191
4.5 | 0.768 | 0.00803 | -0.059 | 95.72
5 | 0.828 | 0.00879 | -0.06 | 94.172
5.5 | 0.887 | 0.00913 | -0.062 | 97.107
6 | 0.945 | 0.00946 | -0.064 | 99.866
6.5 | 1.002 | 0.00982 | -0.065 | 102.083
7 | 1.058 | 0.0102 | -0.067 | 103.711
7.5 | 1.111 | 0.0106 | -0.068 | 104.761
8 | 1.162 | 0.01091 | -0.07 | 106.457
8.5 | 1.21 | 0.01138 | -0.071 | 106.347
9 | 1.257 | 0.01183 | -0.073 | 106.241
9.5 | 1.3 | 0.01263 | -0.074 | 102.961
10 | 1.34 | 0.01316 | -0.076 | 101.841
10.5 | 1.377 | 0.01379 | -0.077 | 99.886
11 | 1.411 | 0.01437 | -0.079 | 98.192
11.5 | 1.441 | 0.01502 | -0.08 | 95.954
12 | 1.468 | 0.0157 | -0.082 | 93.506
12.5 | 1.49 | 0.01624 | -0.083 | 91.727
13 | 1.508 | 0.01709 | -0.085 | 88.268
13.5 | 1.523 | 0.0177 | -0.086 | 86.028
14 | 1.533 | 0.01856 | -0.087 | 82.606
14.5 | 1.539 | 0.0194 | -0.089 | 79.327
15 | 1.541 | 0.02047 | -0.09 | 75.264
15.5 | 1.539 | 0.02145 | -0.091 | 71.739
16 | 1.533 | 0.02244 | -0.092 | 68.294
16.5 | 1.523 | 0.02371 | -0.094 | 64.225
17 | 1.51 | 0.02505 | -0.095 | 60.26
17.5 | 1.493 | 0.02637 | -0.096 | 56.642
18 | 1.474 | 0.02788 | -0.097 | 52.864
18.5 | 1.451 | 0.02954 | -0.098 | 49.118
19 | 1.426 | 0.03158 | -0.099 | 45.14
19.5 | 1.398 | 0.03371 | -0.1 | 41.475
20 | 1.369 | 0.03611 | -0.101 | 37.903

## 132. Re 16M Mach 0.10 (2)
BIGFOIL.COM POLAR EXPORT
NACA67-220 a=0.8
NACA67-220 a=0.8 |  |  |  | Cl Max: | 1.4568 | at alpha= | 20 | deg
XFOIL ncrit=9 |  |  |  | L/D Max: | 56.6831 | at alpha= | 13 | deg
Re: | 16000000 |  |  | Cd Min: | 0.03783 | at alpha= | 20 | deg
Mach: | 0.1 |  |  | Cl=0 at alpha= | -3.4491 | deg
|  |  |  | @ Cl=0.1, Cd= | 0.0046995
|  |  |  | @ Cl=0.4, Cd= | 0.0093783
|  |  |  | @ Cl=0.6, Cd= | 0.012074
alpha (deg) | Cl | Cd | Cm | Cl/Cd
-20 | -1.3072 | 0.02684 | -0.1266 | -48.7034
-19.5 | -1.2823 | 0.02521 | -0.125 | -50.8647
-19 | -1.2543 | 0.02378 | -0.1235 | -52.746
-18.5 | -1.2254 | 0.02246 | -0.1218 | -54.5592
-18 | -1.1963 | 0.02122 | -0.1201 | -56.3761
-17.5 | -1.1627 | 0.0202 | -0.1187 | -57.5594
-17 | -1.1298 | 0.01917 | -0.1171 | -58.9358
-16.5 | -1.0954 | 0.01824 | -0.1155 | -60.0548
-16 | -1.0598 | 0.01736 | -0.1141 | -61.0484
-15.5 | -1.0255 | 0.01647 | -0.1124 | -62.2647
-15 | -0.9878 | 0.0157 | -0.111 | -62.9172
-14.5 | -0.9488 | 0.015 | -0.1097 | -63.2533
-14 | -0.9128 | 0.01423 | -0.1079 | -64.1462
-13.5 | -0.8726 | 0.01362 | -0.1067 | -64.0675
-13 | -0.8303 | 0.01308 | -0.1057 | -63.4786
-12.5 | -0.7896 | 0.01251 | -0.1043 | -63.1175
-12 | -0.7507 | 0.01192 | -0.1027 | -62.9782
-11.5 | -0.7075 | 0.01145 | -0.1016 | -61.7904
-11 | -0.6643 | 0.01099 | -0.1005 | -60.4459
-10.5 | -0.6251 | 0.01045 | -0.0987 | -59.8182
-10 | -0.5823 | 0.01 | -0.0974 | -58.23
-9.5 | -0.5386 | 0.00959 | -0.0963 | -56.1627
-9 | -0.4947 | 0.00921 | -0.0951 | -53.7134
-8.5 | -0.4505 | 0.00883 | -0.0939 | -51.0193
-8 | -0.4032 | 0.00853 | -0.0933 | -47.2685
-7.5 | -0.3567 | 0.00821 | -0.0925 | -43.447
-7 | -0.3126 | 0.00786 | -0.0912 | -39.771
-6.5 | -0.2645 | 0.0076 | -0.0906 | -34.8026
-6 | -0.2175 | 0.00731 | -0.0898 | -29.7538
-5.5 | -0.1729 | 0.00699 | -0.0884 | -24.7353
-5 | -0.1276 | 0.00669 | -0.0872 | -19.0732
-4.5 | -0.0862 | 0.00631 | -0.0852 | -13.6609
-4 | -0.0462 | 0.00594 | -0.0829 | -7.7778
-3.5 | -0.0041 | 0.00564 | -0.0809 | -0.72695
-3 | 0.0362 | 0.00535 | -0.0785 | 6.7664
-2.5 | 0.0701 | 0.00499 | -0.0747 | 14.0481
-2 | 0.1051 | 0.00465 | -0.0711 | 22.6022
-1.5 | 0.1272 | 0.00438 | -0.0645 | 29.0411
-1 | 0.1509 | 0.00405 | -0.0582 | 37.2593
-0.5 | 0.1821 | 0.00368 | -0.0536 | 49.4837
0.5 | 0.214 | 0.00395 | -0.0378 | 54.1772
1 | 0.1908 | 0.00426 | -0.0213 | 44.7887
1.5 | 0.2028 | 0.00441 | -0.0127 | 45.9864
2.5 | 0.2376 | 0.00562 | 0.0016 | 42.2776
3 | 0.2557 | 0.0064 | 0.0083 | 39.9531
3.5 | 0.2647 | 0.00743 | 0.0166 | 35.6258
4 | 0.2984 | 0.00797 | 0.0201 | 37.4404
4.5 | 0.3336 | 0.00853 | 0.0231 | 39.109
5 | 0.374 | 0.00899 | 0.0252 | 41.6018
5.5 | 0.4115 | 0.00955 | 0.0277 | 43.089
6 | 0.4507 | 0.01008 | 0.0299 | 44.7123
6.5 | 0.4908 | 0.01062 | 0.0318 | 46.2147
7 | 0.5331 | 0.01112 | 0.0333 | 47.9406
7.5 | 0.5713 | 0.01174 | 0.0354 | 48.6627
8 | 0.6143 | 0.01224 | 0.0367 | 50.1879
8.5 | 0.6592 | 0.0127 | 0.0376 | 51.9055
9 | 0.7035 | 0.01318 | 0.0385 | 53.3763
9.5 | 0.7438 | 0.01381 | 0.0401 | 53.8595
10 | 0.7867 | 0.01436 | 0.0412 | 54.7841
10.5 | 0.8295 | 0.01492 | 0.0422 | 55.5965
11 | 0.8729 | 0.01548 | 0.0431 | 56.3889
11.5 | 0.9133 | 0.01615 | 0.0444 | 56.5511
12 | 0.9518 | 0.01691 | 0.046 | 56.2862
12.5 | 0.9936 | 0.01753 | 0.047 | 56.68
13 | 1.0339 | 0.01824 | 0.0482 | 56.6831
13.5 | 1.0649 | 0.01934 | 0.0506 | 55.062
14 | 1.1 | 0.0203 | 0.0524 | 54.1872
14.5 | 1.1366 | 0.0212 | 0.0538 | 53.6132
15 | 1.1688 | 0.02234 | 0.0558 | 52.3187
15.5 | 1.2047 | 0.02334 | 0.0571 | 51.6153
16 | 1.2375 | 0.02451 | 0.0588 | 50.4896
16.5 | 1.2664 | 0.02592 | 0.0608 | 48.858
17 | 1.2991 | 0.02715 | 0.0622 | 47.849
17.5 | 1.3259 | 0.02877 | 0.0641 | 46.0862
18 | 1.3592 | 0.03006 | 0.0652 | 45.2162
18.5 | 1.3849 | 0.03184 | 0.0669 | 43.4956
19 | 1.413 | 0.0335 | 0.0682 | 42.1791
19.5 | 1.4337 | 0.03571 | 0.0701 | 40.1484
20 | 1.4568 | 0.03783 | 0.0714 | 38.5091

## 133. Re 16M Mach 0.25 (1)
BIGFOIL.COM POLAR EXPORT
NACA67-220 a=0.8
NACA67-220 a=0.8 |  |  |  | Cl Max: | 1.458 | at alpha= | 13 | deg
JavaFoil+Calcfoil stall+Eppler ext transition |  |  |  | L/D Max: | 103.585 | at alpha= | 8 | deg
Re: | 16000000 |  |  | Cd Min: | 0.00605 | at alpha= | -2 | deg
Mach: | 0.25 |  |  | Cl=0 at alpha= | -1.6692 | deg
|  |  |  | @ Cl=0.1, Cd= | 0.0063612
|  |  |  | @ Cl=0.4, Cd= | 0.0063061
|  |  |  | @ Cl=0.6, Cd= | 0.0072371
alpha (deg) | Cl | Cd | Cm | Cl/Cd
-19.5 | -0.803 | 0.1296 | 0.013 | -6.197
-19 | -0.849 | 0.1163 | 0.013 | -7.296
-18.5 | -0.9 | 0.0961 | 0.013 | -9.363
-18 | -0.96 | 0.0714 | 0.013 | -13.442
-17.5 | -1.061 | 0.03477 | 0.013 | -30.506
-17 | -1.104 | 0.02732 | 0.012 | -40.401
-16.5 | -1.131 | 0.02436 | 0.01 | -46.439
-16 | -1.152 | 0.02236 | 0.009 | -51.529
-15.5 | -1.168 | 0.02049 | 0.007 | -56.989
-15 | -1.178 | 0.01904 | 0.006 | -61.858
-14.5 | -1.181 | 0.0179 | 0.004 | -65.979
-14 | -1.179 | 0.01668 | 0.003 | -70.684
-13.5 | -1.171 | 0.01564 | 0.001 | -74.861
-13 | -1.157 | 0.01491 | -0.001 | -77.597
-12.5 | -1.138 | 0.01408 | -0.002 | -80.802
-12 | -1.114 | 0.0135 | -0.004 | -82.492
-11.5 | -1.085 | 0.01284 | -0.005 | -84.508
-11 | -1.052 | 0.01218 | -0.007 | -86.373
-10.5 | -1.015 | 0.01154 | -0.009 | -87.967
-10 | -0.974 | 0.01109 | -0.01 | -87.882
-9.5 | -0.93 | 0.01054 | -0.012 | -88.281
-9 | -0.883 | 0.0101 | -0.014 | -87.393
-8.5 | -0.832 | 0.00967 | -0.016 | -86.037
-8 | -0.78 | 0.00908 | -0.017 | -85.922
-7.5 | -0.725 | 0.00869 | -0.019 | -83.393
-7 | -0.668 | 0.00836 | -0.021 | -79.879
-6.5 | -0.61 | 0.00811 | -0.022 | -75.179
-6 | -0.55 | 0.0076 | -0.024 | -72.386
-5.5 | -0.489 | 0.00733 | -0.026 | -66.64
-5 | -0.427 | 0.00696 | -0.028 | -61.278
-4.5 | -0.364 | 0.00673 | -0.029 | -54.003
-4 | -0.3 | 0.00684 | -0.031 | -43.909
-3.5 | -0.236 | 0.00648 | -0.033 | -36.476
-3 | -0.172 | 0.00636 | -0.035 | -27.058
-2.5 | -0.108 | 0.00632 | -0.036 | -17.017
-2 | -0.043 | 0.00605 | -0.038 | -7.098
-1.5 | 0.022 | 0.00612 | -0.04 | 3.629
-1 | 0.087 | 0.00631 | -0.041 | 13.858
-0.5 | 0.153 | 0.00657 | -0.043 | 23.231
0 | 0.217 | 0.00654 | -0.045 | 33.184
0.5 | 0.282 | 0.00656 | -0.047 | 42.936
1 | 0.346 | 0.00668 | -0.048 | 51.841
1.5 | 0.411 | 0.00623 | -0.05 | 65.912
2 | 0.475 | 0.00658 | -0.052 | 72.27
2.5 | 0.54 | 0.00706 | -0.054 | 76.46
3 | 0.601 | 0.00724 | -0.055 | 83.036
3.5 | 0.664 | 0.0077 | -0.057 | 86.179
4 | 0.726 | 0.00804 | -0.059 | 90.309
4.5 | 0.788 | 0.0087 | -0.06 | 90.578
5 | 0.849 | 0.0091 | -0.062 | 93.267
5.5 | 0.909 | 0.00945 | -0.064 | 96.244
6 | 0.968 | 0.00984 | -0.065 | 98.408
6.5 | 1.027 | 0.01023 | -0.067 | 100.335
7 | 1.083 | 0.01062 | -0.069 | 101.928
7.5 | 1.135 | 0.01108 | -0.07 | 102.503
8 | 1.186 | 0.01145 | -0.072 | 103.585
8.5 | 1.233 | 0.01195 | -0.073 | 103.203
9 | 1.277 | 0.01244 | -0.075 | 102.609
9.5 | 1.317 | 0.01342 | -0.076 | 98.085
10 | 1.353 | 0.01398 | -0.078 | 96.772
10.5 | 1.384 | 0.0147 | -0.079 | 94.15
11 | 1.41 | 0.01538 | -0.081 | 91.686
11.5 | 1.431 | 0.01608 | -0.082 | 88.981
12 | 1.446 | 0.01685 | -0.084 | 85.842
12.5 | 1.455 | 0.01773 | -0.085 | 82.087
13 | 1.458 | 0.01857 | -0.087 | 78.482
13.5 | 1.453 | 0.01969 | -0.088 | 73.792
14 | 1.443 | 0.02054 | -0.09 | 70.251
14.5 | 1.425 | 0.02188 | -0.091 | 65.121
15 | 1.4 | 0.02308 | -0.092 | 60.667
15.5 | 1.368 | 0.0249 | -0.093 | 54.952
16 | 1.331 | 0.02621 | -0.095 | 50.771
16.5 | 1.286 | 0.0281 | -0.096 | 45.773
17 | 1.235 | 0.03066 | -0.097 | 40.273
17.5 | 1.178 | 0.03352 | -0.097 | 35.14
18 | 1.115 | 0.03735 | -0.098 | 29.869

## 134. Re 16M Mach 0.25 (2)
BIGFOIL.COM POLAR EXPORT
NACA67-220 a=0.8
NACA67-220 a=0.8 |  |  |  | Cl Max: | 1.4532 | at alpha= | 20 | deg
XFOIL ncrit=9 |  |  |  | L/D Max: | 67.1045 | at alpha= | 0 | deg
Re: | 16000000 |  |  | Cd Min: | 0.04518 | at alpha= | 20 | deg
Mach: | 0.25 |  |  | Cl=0 at alpha= | -3.7101 | deg
|  |  |  | @ Cl=0.1, Cd= | 0.0051039
|  |  |  | @ Cl=0.4, Cd= | 0.010089
|  |  |  | @ Cl=0.6, Cd= | 0.01292
alpha (deg) | Cl | Cd | Cm | Cl/Cd
-20 | -1.2992 | 0.03301 | -0.1477 | -39.3578
-19.5 | -1.2789 | 0.03051 | -0.1457 | -41.9174
-19 | -1.2543 | 0.02839 | -0.1435 | -44.181
-18.5 | -1.2303 | 0.02639 | -0.141 | -46.6199
-18 | -1.2043 | 0.02457 | -0.1385 | -49.0151
-17.5 | -1.1742 | 0.02304 | -0.1361 | -50.9635
-17 | -1.1401 | 0.02174 | -0.1339 | -52.4425
-16.5 | -1.1081 | 0.02042 | -0.1314 | -54.2654
-16 | -1.0701 | 0.01936 | -0.1294 | -55.2738
-15.5 | -1.0342 | 0.01828 | -0.1272 | -56.5755
-15 | -0.9951 | 0.01737 | -0.1252 | -57.2884
-14.5 | -0.9556 | 0.01649 | -0.1232 | -57.9503
-14 | -0.9196 | 0.01553 | -0.1207 | -59.2144
-13.5 | -0.8785 | 0.01477 | -0.1188 | -59.4787
-13 | -0.8359 | 0.0141 | -0.1171 | -59.2837
-12.5 | -0.7954 | 0.0134 | -0.1151 | -59.3582
-12 | -0.7506 | 0.01285 | -0.1137 | -58.4125
-11.5 | -0.706 | 0.0123 | -0.1122 | -57.3984
-11 | -0.6646 | 0.01169 | -0.1102 | -56.852
-10.5 | -0.6207 | 0.01117 | -0.1085 | -55.5685
-10 | -0.5767 | 0.01066 | -0.1069 | -54.0994
-9.5 | -0.5326 | 0.01018 | -0.1052 | -52.3183
-9 | -0.4883 | 0.00971 | -0.1036 | -50.2884
-8.5 | -0.4411 | 0.00931 | -0.1025 | -47.3792
-8 | -0.3927 | 0.00896 | -0.1015 | -43.8281
-7.5 | -0.3465 | 0.00859 | -0.1002 | -40.3376
-7 | -0.2988 | 0.00825 | -0.0991 | -36.2182
-6.5 | -0.2493 | 0.00796 | -0.0984 | -31.3191
-6 | -0.2014 | 0.00765 | -0.0973 | -26.3268
-5.5 | -0.1549 | 0.00732 | -0.096 | -21.1612
-5 | -0.1084 | 0.00699 | -0.0946 | -15.5079
-4.5 | -0.0656 | 0.0066 | -0.0926 | -9.9394
-4 | -0.0247 | 0.0062 | -0.0901 | -3.9839
-3.5 | 0.0179 | 0.00586 | -0.0879 | 3.0546
-3 | 0.0596 | 0.00554 | -0.0855 | 10.7581
-2.5 | 0.0938 | 0.00517 | -0.0815 | 18.1431
-2 | 0.1304 | 0.00478 | -0.0779 | 27.2803
-1.5 | 0.1579 | 0.00442 | -0.0723 | 35.724
-1 | 0.1642 | 0.00406 | -0.0619 | 40.4433
-0.5 | 0.1922 | 0.00366 | -0.0563 | 52.5137
0 | 0.2248 | 0.00335 | -0.0516 | 67.1045
0.5 | 0.2243 | 0.00375 | -0.0397 | 59.8133
1 | 0.19 | 0.00411 | -0.0205 | 46.2287
1.5 | 0.1942 | 0.00452 | -0.01 | 42.9646
2 | 0.2129 | 0.00513 | -0.0028 | 41.501
2.5 | 0.2275 | 0.00587 | 0.0052 | 38.7564
3 | 0.247 | 0.00668 | 0.0119 | 36.976
3.5 | 0.2529 | 0.00782 | 0.021 | 32.3402
4 | 0.2864 | 0.00842 | 0.0247 | 34.0143
4.5 | 0.3216 | 0.00904 | 0.0281 | 35.5752
5 | 0.3601 | 0.0096 | 0.0308 | 37.5104
5.5 | 0.4017 | 0.01011 | 0.0329 | 39.7329
6 | 0.4414 | 0.01071 | 0.0353 | 41.2138
6.5 | 0.48 | 0.01135 | 0.0378 | 42.2907
7 | 0.5232 | 0.01189 | 0.0395 | 44.0034
7.5 | 0.5666 | 0.01244 | 0.0411 | 45.5466
8 | 0.609 | 0.01305 | 0.0429 | 46.6667
8.5 | 0.6531 | 0.01363 | 0.0443 | 47.9164
9 | 0.6986 | 0.01417 | 0.0455 | 49.3013
9.5 | 0.7446 | 0.01471 | 0.0466 | 50.6186
10 | 0.7874 | 0.01538 | 0.0482 | 51.1964
10.5 | 0.8295 | 0.01608 | 0.0498 | 51.5858
11 | 0.8743 | 0.01672 | 0.051 | 52.2907
11.5 | 0.9194 | 0.01736 | 0.0522 | 52.9608
12 | 0.958 | 0.01825 | 0.0543 | 52.4932
12.5 | 0.9993 | 0.01907 | 0.0559 | 52.4017
13 | 1.038 | 0.02001 | 0.0579 | 51.8741
13.5 | 1.0695 | 0.02127 | 0.0608 | 50.2821
14 | 1.1064 | 0.02235 | 0.0629 | 49.5034
14.5 | 1.1457 | 0.02337 | 0.0646 | 49.0244
15 | 1.177 | 0.02481 | 0.0672 | 47.4405
15.5 | 1.2166 | 0.02589 | 0.0687 | 46.9911
16 | 1.2448 | 0.02756 | 0.0714 | 45.1669
16.5 | 1.278 | 0.02906 | 0.0734 | 43.978
17 | 1.3082 | 0.03079 | 0.0756 | 42.4878
17.5 | 1.3388 | 0.03256 | 0.0776 | 41.1179
18 | 1.3643 | 0.0347 | 0.0799 | 39.317
18.5 | 1.3901 | 0.03694 | 0.0819 | 37.6313
19 | 1.4136 | 0.03942 | 0.0839 | 35.86
19.5 | 1.4314 | 0.04236 | 0.0859 | 33.7913
20 | 1.4532 | 0.04518 | 0.0873 | 32.1647

## 135. Re 16M Mach 0.50 (1)
BIGFOIL.COM POLAR EXPORT
NACA67-220 a=0.8
NACA67-220 a=0.8 |  |  |  | Cl Max: | 1.265 | at alpha= | 8.5 | deg
JavaFoil+Calcfoil stall+Eppler ext transition |  |  |  | L/D Max: | 91.121 | at alpha= | 6.5 | deg
Re: | 16000000 |  |  | Cd Min: | 0.00644 | at alpha= | -1.5 | deg
Mach: | 0.5 |  |  | Cl=0 at alpha= | -1.6712 | deg
|  |  |  | @ Cl=0.1, Cd= | 0.0068475
|  |  |  | @ Cl=0.4, Cd= | 0.0073144
|  |  |  | @ Cl=0.6, Cd= | 0.0075982
alpha (deg) | Cl | Cd | Cm | Cl/Cd
-20 | -1.053 | 0.18294 | 0.015 | -5.754
-19.5 | -1.024 | 0.18327 | 0.014 | -5.585
-19 | -0.997 | 0.16641 | 0.013 | -5.994
-18.5 | -0.968 | 0.15947 | 0.012 | -6.071
-18 | -0.938 | 0.15587 | 0.01 | -6.019
-17.5 | -0.909 | 0.15217 | 0.009 | -5.971
-17 | -0.879 | 0.15142 | 0.008 | -5.806
-16.5 | -0.853 | 0.13467 | 0.007 | -6.337
-16 | -0.827 | 0.11726 | 0.006 | -7.057
-15.5 | -0.795 | 0.11671 | 0.005 | -6.811
-15 | -0.766 | 0.10857 | 0.004 | -7.059
-14.5 | -0.739 | 0.1005 | 0.003 | -7.356
-14 | -0.715 | 0.09273 | 0.002 | -7.712
-13.5 | -0.684 | 0.08985 | 0.001 | -7.612
-13 | -0.669 | 0.07262 | 0 | -9.213
-12.5 | -0.741 | 0.02006 | -0.002 | -36.952
-12 | -0.593 | 0.08451 | -0.002 | -7.022
-11.5 | -0.567 | 0.07571 | -0.003 | -7.483
-11 | -0.555 | 0.05723 | -0.006 | -9.697
-10.5 | -0.604 | 0.01865 | -0.01 | -32.382
-10 | -0.577 | 0.01539 | -0.012 | -37.481
-9.5 | -0.822 | 0.01421 | -0.013 | -57.866
-9 | -0.862 | 0.01294 | -0.015 | -66.598
-8.5 | -0.852 | 0.01205 | -0.017 | -70.695
-8 | -0.82 | 0.01125 | -0.019 | -72.916
-7.5 | -0.776 | 0.01061 | -0.021 | -73.185
-7 | -0.724 | 0.00971 | -0.023 | -74.576
-6.5 | -0.666 | 0.00931 | -0.025 | -71.596
-6 | -0.604 | 0.00889 | -0.027 | -67.974
-5.5 | -0.54 | 0.00855 | -0.029 | -63.119
-5 | -0.472 | 0.00822 | -0.031 | -57.425
-4.5 | -0.403 | 0.00792 | -0.032 | -50.864
-4 | -0.333 | 0.00762 | -0.034 | -43.714
-3.5 | -0.262 | 0.00729 | -0.036 | -35.979
-3 | -0.191 | 0.00676 | -0.038 | -28.293
-2.5 | -0.12 | 0.00684 | -0.04 | -17.471
-2 | -0.048 | 0.00659 | -0.042 | -7.249
-1.5 | 0.025 | 0.00644 | -0.044 | 3.838
-1 | 0.097 | 0.00685 | -0.046 | 14.201
-0.5 | 0.17 | 0.00679 | -0.048 | 25.026
0 | 0.242 | 0.00712 | -0.05 | 33.915
0.5 | 0.314 | 0.00718 | -0.052 | 43.728
1 | 0.386 | 0.00733 | -0.054 | 52.631
1.5 | 0.458 | 0.00725 | -0.056 | 63.144
2 | 0.53 | 0.00747 | -0.058 | 70.92
2.5 | 0.601 | 0.0076 | -0.06 | 79.104
3 | 0.668 | 0.00816 | -0.062 | 81.9
3.5 | 0.738 | 0.00866 | -0.063 | 85.156
4 | 0.806 | 0.00926 | -0.065 | 87.101
4.5 | 0.874 | 0.01025 | -0.067 | 85.198
5 | 0.94 | 0.01071 | -0.069 | 87.731
5.5 | 1.004 | 0.01122 | -0.071 | 89.477
6 | 1.066 | 0.01174 | -0.073 | 90.821
6.5 | 1.125 | 0.01235 | -0.075 | 91.121
7 | 1.178 | 0.01298 | -0.076 | 90.804
7.5 | 1.221 | 0.01365 | -0.078 | 89.484
8 | 1.253 | 0.01431 | -0.08 | 87.543
8.5 | 1.265 | 0.0158 | -0.082 | 80.113
9 | 1.246 | 0.01701 | -0.083 | 73.246
9.5 | 1.143 | 0.01839 | -0.085 | 62.145
10 | 0.806 | 0.0202 | -0.087 | 39.884
10.5 | 0.711 | 0.06555 | -0.059 | 10.854
11 | 0.873 | 0.02119 | -0.09 | 41.189
11.5 | 0.904 | 0.02329 | -0.091 | 38.82
12 | 0.923 | 0.02933 | -0.091 | 31.475
12.5 | 0.971 | 0.02431 | -0.095 | 39.928
13 | 1 | 0.02696 | -0.096 | 37.1
13.5 | 1.024 | 0.03149 | -0.097 | 32.526

## 136. Re 16M Mach 0.50 (2)
BIGFOIL.COM POLAR EXPORT
NACA67-220 a=0.8
NACA67-220 a=0.8 |  |  |  | Cl Max: | 1.113 | at alpha= | 13.5 | deg
XFOIL ncrit=9 |  |  |  | L/D Max: | 105.314 | at alpha= | 0.5 | deg
Re: | 16000000 |  |  | Cd Min: | 0.03009 | at alpha= | 13.5 | deg
Mach: | 0.5 |  |  | Cl=0 at alpha= | -99 | deg
|  |  |  | @ Cl=0.1, Cd= | 0.00313
|  |  |  | @ Cl=0.4, Cd= | 0.013549
|  |  |  | @ Cl=0.6, Cd= | 0.016863
alpha (deg) | Cl | Cd | Cm | Cl/Cd
0 | 0.2549 | 0.00313 | -0.0586 | 81.4377
0.5 | 0.2854 | 0.00271 | -0.0517 | 105.3137
1.5 | 0.2084 | 0.00453 | -0.0089 | 46.0044
2 | 0.1791 | 0.00598 | 0.0093 | 29.9498
2.5 | 0.1903 | 0.00705 | 0.019 | 26.9929
3 | 0.2128 | 0.00803 | 0.0263 | 26.5006
3.5 | 0.2215 | 0.00932 | 0.036 | 23.7661
4 | 0.248 | 0.01027 | 0.0422 | 24.148
5 | 0.3164 | 0.012 | 0.0517 | 26.3667
5.5 | 0.3591 | 0.01277 | 0.0549 | 28.1206
6 | 0.4011 | 0.01357 | 0.0583 | 29.5578
6.5 | 0.4471 | 0.01431 | 0.061 | 31.2439
7 | 0.4911 | 0.01514 | 0.064 | 32.4373
7.5 | 0.5374 | 0.01599 | 0.0667 | 33.6085
8 | 0.5886 | 0.01671 | 0.0688 | 35.2244
8.5 | 0.6416 | 0.01742 | 0.0706 | 36.8312
9 | 0.6893 | 0.01836 | 0.0733 | 37.5436
9.5 | 0.7407 | 0.01922 | 0.0756 | 38.538
10 | 0.7923 | 0.02012 | 0.078 | 39.3787
10.5 | 0.8417 | 0.02117 | 0.0808 | 39.7591
11 | 0.8902 | 0.02229 | 0.0838 | 39.9372
11.5 | 0.9415 | 0.02338 | 0.0867 | 40.2695
12 | 0.9788 | 0.0251 | 0.091 | 38.996
12.5 | 1.0271 | 0.0265 | 0.0944 | 38.7585
13 | 1.0699 | 0.02823 | 0.0984 | 37.8994
13.5 | 1.113 | 0.03009 | 0.1025 | 36.989

## 137. Re 18M Mach 0.00 (1)
BIGFOIL.COM POLAR EXPORT
NACA67-220 a=0.8
NACA67-220 a=0.8 |  |  |  | Cl Max: | 1.559 | at alpha= | 15.5 | deg
JavaFoil+Calcfoil stall+Eppler ext transition |  |  |  | L/D Max: | 109.571 | at alpha= | 8.5 | deg
Re: | 18000000 |  |  | Cd Min: | 0.00633 | at alpha= | -3 | deg
Mach: | 0 |  |  | Cl=0 at alpha= | -1.6719 | deg
|  |  |  | @ Cl=0.1, Cd= | 0.0066005
|  |  |  | @ Cl=0.4, Cd= | 0.0064414
|  |  |  | @ Cl=0.6, Cd= | 0.0072851
alpha (deg) | Cl | Cd | Cm | Cl/Cd
-20 | -1.297 | 0.03133 | 0.02 | -41.391
-19.5 | -1.309 | 0.02837 | 0.018 | -46.13
-19 | -1.317 | 0.02651 | 0.017 | -49.67
-18.5 | -1.322 | 0.02474 | 0.016 | -53.459
-18 | -1.326 | 0.02314 | 0.014 | -57.282
-17.5 | -1.327 | 0.02147 | 0.013 | -61.828
-17 | -1.325 | 0.02012 | 0.011 | -65.869
-16.5 | -1.32 | 0.01894 | 0.01 | -69.707
-16 | -1.312 | 0.01794 | 0.009 | -73.118
-15.5 | -1.3 | 0.01704 | 0.007 | -76.275
-15 | -1.285 | 0.01616 | 0.006 | -79.535
-14.5 | -1.267 | 0.01536 | 0.004 | -82.443
-14 | -1.245 | 0.01458 | 0.003 | -85.396
-13.5 | -1.221 | 0.01382 | 0.001 | -88.309
-13 | -1.193 | 0.01316 | -0.001 | -90.645
-12.5 | -1.162 | 0.0126 | -0.002 | -92.184
-12 | -1.128 | 0.01205 | -0.004 | -93.596
-11.5 | -1.091 | 0.01153 | -0.005 | -94.564
-11 | -1.051 | 0.01104 | -0.007 | -95.177
-10.5 | -1.008 | 0.01062 | -0.009 | -94.936
-10 | -0.963 | 0.01017 | -0.01 | -94.692
-9.5 | -0.916 | 0.00974 | -0.012 | -94.085
-9 | -0.866 | 0.00937 | -0.013 | -92.488
-8.5 | -0.815 | 0.00898 | -0.015 | -90.729
-8 | -0.762 | 0.0085 | -0.017 | -89.58
-7.5 | -0.707 | 0.00814 | -0.018 | -86.885
-7 | -0.651 | 0.00787 | -0.02 | -82.661
-6.5 | -0.593 | 0.00766 | -0.022 | -77.459
-6 | -0.534 | 0.00745 | -0.023 | -71.748
-5.5 | -0.475 | 0.00721 | -0.025 | -65.9
-5 | -0.414 | 0.00677 | -0.027 | -61.24
-4.5 | -0.353 | 0.00657 | -0.029 | -53.733
-4 | -0.291 | 0.00672 | -0.03 | -43.384
-3.5 | -0.229 | 0.00666 | -0.032 | -34.447
-3 | -0.167 | 0.00633 | -0.033 | -26.398
-2.5 | -0.104 | 0.00634 | -0.035 | -16.46
-2 | -0.042 | 0.0065 | -0.037 | -6.412
-1.5 | 0.022 | 0.00641 | -0.038 | 3.359
-1 | 0.085 | 0.00661 | -0.04 | 12.816
-0.5 | 0.148 | 0.00657 | -0.042 | 22.542
0 | 0.21 | 0.00657 | -0.043 | 31.999
0.5 | 0.273 | 0.00674 | -0.045 | 40.534
1 | 0.336 | 0.00686 | -0.047 | 48.966
1.5 | 0.398 | 0.00643 | -0.049 | 61.985
2 | 0.461 | 0.00679 | -0.05 | 67.845
2.5 | 0.524 | 0.00703 | -0.052 | 74.508
3 | 0.583 | 0.00726 | -0.054 | 80.262
3.5 | 0.644 | 0.00735 | -0.055 | 87.636
4 | 0.705 | 0.00761 | -0.057 | 92.666
4.5 | 0.765 | 0.00822 | -0.059 | 93.006
5 | 0.824 | 0.00859 | -0.06 | 96.011
5.5 | 0.883 | 0.0089 | -0.062 | 99.271
6 | 0.941 | 0.00923 | -0.063 | 102.023
6.5 | 0.998 | 0.00955 | -0.065 | 104.501
7 | 1.054 | 0.00992 | -0.066 | 106.209
7.5 | 1.107 | 0.01031 | -0.068 | 107.343
8 | 1.158 | 0.01063 | -0.07 | 108.92
8.5 | 1.207 | 0.01101 | -0.071 | 109.571
9 | 1.253 | 0.0115 | -0.073 | 108.977
9.5 | 1.297 | 0.01232 | -0.074 | 105.285
10 | 1.338 | 0.01278 | -0.076 | 104.698
10.5 | 1.376 | 0.01336 | -0.077 | 102.946
11 | 1.411 | 0.01392 | -0.079 | 101.345
11.5 | 1.442 | 0.01454 | -0.08 | 99.167
12 | 1.469 | 0.01517 | -0.081 | 96.891
12.5 | 1.494 | 0.0157 | -0.083 | 95.148
13 | 1.514 | 0.01649 | -0.084 | 91.805
13.5 | 1.53 | 0.01725 | -0.086 | 88.708
14 | 1.543 | 0.01786 | -0.087 | 86.425
14.5 | 1.552 | 0.01862 | -0.088 | 83.366
15 | 1.557 | 0.01966 | -0.09 | 79.216
15.5 | 1.559 | 0.02055 | -0.091 | 75.858
16 | 1.557 | 0.0215 | -0.092 | 72.39
16.5 | 1.551 | 0.02269 | -0.093 | 68.367
17 | 1.542 | 0.0239 | -0.094 | 64.507
17.5 | 1.53 | 0.02508 | -0.096 | 61.012
18 | 1.515 | 0.0264 | -0.097 | 57.383
18.5 | 1.497 | 0.02806 | -0.098 | 53.357
19 | 1.477 | 0.02966 | -0.099 | 49.796
19.5 | 1.454 | 0.03139 | -0.1 | 46.331
20 | 1.429 | 0.03383 | -0.101 | 42.241

## 138. Re 18M Mach 0.00 (2)
BIGFOIL.COM POLAR EXPORT
NACA67-220 a=0.8
NACA67-220 a=0.8 |  |  |  | Cl Max: | 1.4666 | at alpha= | 20 | deg
XFOIL ncrit=9 |  |  |  | L/D Max: | 59.0816 | at alpha= | 11.5 | deg
Re: | 18000000 |  |  | Cd Min: | 0.03588 | at alpha= | 20 | deg
Mach: | 0 |  |  | Cl=0 at alpha= | -3.3596 | deg
|  |  |  | @ Cl=0.1, Cd= | 0.0046398
|  |  |  | @ Cl=0.4, Cd= | 0.0090833
|  |  |  | @ Cl=0.6, Cd= | 0.011603
alpha (deg) | Cl | Cd | Cm | Cl/Cd
-20 | -1.3176 | 0.02528 | -0.1219 | -52.1203
-19.5 | -1.2905 | 0.02387 | -0.1205 | -54.0637
-19 | -1.2617 | 0.02258 | -0.119 | -55.8769
-18.5 | -1.2334 | 0.02135 | -0.1174 | -57.7705
-18 | -1.202 | 0.02027 | -0.116 | -59.2995
-17.5 | -1.1681 | 0.01933 | -0.1147 | -60.4294
-17 | -1.1369 | 0.0183 | -0.113 | -62.1257
-16.5 | -1.0992 | 0.01754 | -0.112 | -62.6682
-16 | -1.0653 | 0.01665 | -0.1104 | -63.982
-15.5 | -1.0296 | 0.01585 | -0.109 | -64.959
-15 | -0.9908 | 0.01517 | -0.1079 | -65.3131
-14.5 | -0.9538 | 0.01446 | -0.1065 | -65.9613
-14 | -0.9176 | 0.01373 | -0.1048 | -66.8318
-13.5 | -0.8763 | 0.01318 | -0.1038 | -66.4871
-13 | -0.8354 | 0.01264 | -0.1027 | -66.0918
-12.5 | -0.7964 | 0.01208 | -0.1012 | -65.9272
-12 | -0.7547 | 0.01158 | -0.1001 | -65.1727
-11.5 | -0.7123 | 0.01111 | -0.0991 | -64.1134
-11 | -0.6718 | 0.01062 | -0.0976 | -63.258
-10.5 | -0.63 | 0.01016 | -0.0963 | -62.0079
-10 | -0.5874 | 0.00972 | -0.0951 | -60.4321
-9.5 | -0.5449 | 0.0093 | -0.0938 | -58.5914
-9 | -0.5011 | 0.00892 | -0.0927 | -56.1771
-8.5 | -0.4556 | 0.00857 | -0.0918 | -53.1622
-8 | -0.4091 | 0.00827 | -0.0911 | -49.468
-7.5 | -0.3646 | 0.00794 | -0.09 | -45.9194
-7 | -0.3185 | 0.00763 | -0.0892 | -41.7431
-6.5 | -0.2708 | 0.00737 | -0.0886 | -36.7436
-6 | -0.2248 | 0.00709 | -0.0876 | -31.7066
-5.5 | -0.1793 | 0.0068 | -0.0865 | -26.3676
-5 | -0.1339 | 0.0065 | -0.0854 | -20.6
-4.5 | -0.0931 | 0.00615 | -0.0833 | -15.1382
-4 | -0.0515 | 0.00582 | -0.0813 | -8.8488
-3.5 | -0.0114 | 0.00551 | -0.079 | -2.069
-3 | 0.0292 | 0.00525 | -0.0767 | 5.5619
-2.5 | 0.067 | 0.00491 | -0.0737 | 13.6456
-2 | 0.1012 | 0.00463 | -0.0699 | 21.8575
-1.5 | 0.1256 | 0.00437 | -0.0639 | 28.7414
-1 | 0.1534 | 0.00416 | -0.0585 | 36.875
-0.5 | 0.1802 | 0.0039 | -0.0531 | 46.2051
0 | 0.1957 | 0.00413 | -0.0452 | 47.385
0.5 | 0.1866 | 0.00435 | -0.0317 | 42.8966
1 | 0.1772 | 0.00488 | -0.0184 | 36.3115
1.5 | 0.1939 | 0.00474 | -0.0111 | 40.9072
2 | 0.2184 | 0.00498 | -0.0053 | 43.8554
2.5 | 0.2309 | 0.00572 | 0.0026 | 40.3671
3 | 0.2478 | 0.00645 | 0.0096 | 38.4186
3.5 | 0.263 | 0.00736 | 0.0166 | 35.7337
4 | 0.3031 | 0.00779 | 0.0188 | 38.9089
4.5 | 0.3355 | 0.00839 | 0.0223 | 39.9881
5 | 0.3767 | 0.00882 | 0.0242 | 42.7098
5.5 | 0.4174 | 0.00928 | 0.0261 | 44.9784
6.5 | 0.4939 | 0.01039 | 0.0306 | 47.5361
7 | 0.5374 | 0.01083 | 0.0318 | 49.6214
7.5 | 0.58 | 0.01131 | 0.0331 | 51.2821
8 | 0.6196 | 0.01189 | 0.0349 | 52.111
8.5 | 0.6634 | 0.01236 | 0.0359 | 53.6731
9 | 0.7074 | 0.01283 | 0.0368 | 55.1364
9.5 | 0.7517 | 0.01331 | 0.0377 | 56.4763
10 | 0.792 | 0.01392 | 0.0391 | 56.8966
10.5 | 0.8333 | 0.0145 | 0.0403 | 57.469
11 | 0.8764 | 0.01503 | 0.0412 | 58.31
11.5 | 0.9199 | 0.01557 | 0.0419 | 59.0816
12 | 0.9569 | 0.01635 | 0.0436 | 58.526
12.5 | 0.9971 | 0.01702 | 0.0448 | 58.584
13 | 1.0362 | 0.01774 | 0.046 | 58.4104
13.5 | 1.0718 | 0.01861 | 0.0477 | 57.5927
14 | 1.1035 | 0.01967 | 0.0499 | 56.1007
14.5 | 1.1397 | 0.02056 | 0.0513 | 55.4329
15 | 1.1764 | 0.02143 | 0.0526 | 54.895
15.5 | 1.2091 | 0.02252 | 0.0543 | 53.6901
16 | 1.2409 | 0.02368 | 0.056 | 52.4029
16.5 | 1.2744 | 0.02478 | 0.0573 | 51.4286
17 | 1.3033 | 0.02615 | 0.0591 | 49.8394
17.5 | 1.3347 | 0.02741 | 0.0605 | 48.6939
18 | 1.364 | 0.02885 | 0.062 | 47.279
18.5 | 1.3941 | 0.03028 | 0.0632 | 46.0403
19 | 1.4186 | 0.03208 | 0.0649 | 44.2207
19.5 | 1.4433 | 0.03389 | 0.0663 | 42.5878
20 | 1.4666 | 0.03588 | 0.0677 | 40.8751

## 139. Re 18M Mach 0.10 (1)
BIGFOIL.COM POLAR EXPORT
NACA67-220 a=0.8
NACA67-220 a=0.8 |  |  |  | Cl Max: | 1.541 | at alpha= | 15 | deg
JavaFoil+Calcfoil stall+Eppler ext transition |  |  |  | L/D Max: | 108.937 | at alpha= | 8.5 | deg
Re: | 18000000 |  |  | Cd Min: | 0.00626 | at alpha= | -4 | deg
Mach: | 0.1 |  |  | Cl=0 at alpha= | -1.6719 | deg
|  |  |  | @ Cl=0.1, Cd= | 0.0066206
|  |  |  | @ Cl=0.4, Cd= | 0.00645
|  |  |  | @ Cl=0.6, Cd= | 0.0073561
alpha (deg) | Cl | Cd | Cm | Cl/Cd
-20 | -1.25 | 0.0336 | 0.02 | -37.195
-19.5 | -1.266 | 0.03069 | 0.018 | -41.249
-19 | -1.279 | 0.02771 | 0.017 | -46.168
-18.5 | -1.289 | 0.02571 | 0.016 | -50.129
-18 | -1.296 | 0.02402 | 0.014 | -53.956
-17.5 | -1.301 | 0.02232 | 0.013 | -58.275
-17 | -1.303 | 0.02065 | 0.012 | -63.092
-16.5 | -1.301 | 0.01944 | 0.01 | -66.911
-16 | -1.296 | 0.01831 | 0.009 | -70.765
-15.5 | -1.286 | 0.0175 | 0.007 | -73.494
-15 | -1.274 | 0.01649 | 0.006 | -77.283
-14.5 | -1.258 | 0.01565 | 0.004 | -80.378
-14 | -1.239 | 0.01478 | 0.003 | -83.838
-13.5 | -1.216 | 0.01404 | 0.001 | -86.618
-13 | -1.19 | 0.0134 | -0.001 | -88.79
-12.5 | -1.16 | 0.01278 | -0.002 | -90.78
-12 | -1.127 | 0.01219 | -0.004 | -92.478
-11.5 | -1.091 | 0.01166 | -0.005 | -93.572
-11 | -1.052 | 0.01115 | -0.007 | -94.318
-10.5 | -1.01 | 0.01072 | -0.009 | -94.224
-10 | -0.965 | 0.01029 | -0.01 | -93.841
-9.5 | -0.919 | 0.00982 | -0.012 | -93.505
-9 | -0.869 | 0.00943 | -0.013 | -92.174
-8.5 | -0.818 | 0.00908 | -0.015 | -90.08
-8 | -0.765 | 0.00875 | -0.017 | -87.422
-7.5 | -0.71 | 0.00819 | -0.019 | -86.718
-7 | -0.654 | 0.00792 | -0.02 | -82.479
-6.5 | -0.596 | 0.0077 | -0.022 | -77.321
-6 | -0.537 | 0.00749 | -0.024 | -71.646
-5.5 | -0.477 | 0.00726 | -0.025 | -65.743
-5 | -0.416 | 0.0068 | -0.027 | -61.241
-4.5 | -0.355 | 0.0066 | -0.029 | -53.745
-4 | -0.293 | 0.00626 | -0.03 | -46.804
-3.5 | -0.23 | 0.00667 | -0.032 | -34.535
-3 | -0.168 | 0.00636 | -0.034 | -26.373
-2.5 | -0.105 | 0.00637 | -0.035 | -16.446
-2 | -0.042 | 0.00651 | -0.037 | -6.432
-1.5 | 0.022 | 0.00642 | -0.039 | 3.372
-1 | 0.085 | 0.00663 | -0.04 | 12.854
-0.5 | 0.149 | 0.00659 | -0.042 | 22.592
0 | 0.211 | 0.00659 | -0.044 | 32.097
0.5 | 0.274 | 0.00677 | -0.045 | 40.53
1 | 0.337 | 0.0069 | -0.047 | 48.893
1.5 | 0.4 | 0.00645 | -0.049 | 62.102
2 | 0.463 | 0.00666 | -0.051 | 69.56
2.5 | 0.526 | 0.00706 | -0.052 | 74.53
3 | 0.586 | 0.00734 | -0.054 | 79.838
3.5 | 0.647 | 0.00741 | -0.056 | 87.385
4 | 0.708 | 0.00768 | -0.057 | 92.248
4.5 | 0.768 | 0.0083 | -0.059 | 92.562
5 | 0.828 | 0.00865 | -0.06 | 95.746
5.5 | 0.887 | 0.00897 | -0.062 | 98.868
6 | 0.945 | 0.00932 | -0.064 | 101.4
6.5 | 1.003 | 0.00963 | -0.065 | 104.109
7 | 1.058 | 0.00998 | -0.067 | 106.047
7.5 | 1.111 | 0.0104 | -0.068 | 106.846
8 | 1.162 | 0.0107 | -0.07 | 108.615
8.5 | 1.211 | 0.01112 | -0.071 | 108.937
9 | 1.257 | 0.01159 | -0.073 | 108.481
9.5 | 1.3 | 0.01245 | -0.074 | 104.466
10 | 1.341 | 0.0129 | -0.076 | 103.956
10.5 | 1.378 | 0.01352 | -0.077 | 101.91
11 | 1.412 | 0.01407 | -0.079 | 100.36
11.5 | 1.442 | 0.01473 | -0.08 | 97.882
12 | 1.468 | 0.01536 | -0.082 | 95.604
12.5 | 1.491 | 0.01593 | -0.083 | 93.571
13 | 1.509 | 0.01671 | -0.085 | 90.276
13.5 | 1.523 | 0.0174 | -0.086 | 87.542
14 | 1.533 | 0.01814 | -0.087 | 84.546
14.5 | 1.539 | 0.01895 | -0.089 | 81.215
15 | 1.541 | 0.02006 | -0.09 | 76.838
15.5 | 1.539 | 0.02099 | -0.091 | 73.324
16 | 1.534 | 0.02196 | -0.092 | 69.826
16.5 | 1.524 | 0.02322 | -0.094 | 65.615
17 | 1.51 | 0.02446 | -0.095 | 61.759
17.5 | 1.494 | 0.02579 | -0.096 | 57.951
18 | 1.475 | 0.02741 | -0.097 | 53.807
18.5 | 1.452 | 0.02906 | -0.098 | 49.965
19 | 1.427 | 0.03078 | -0.099 | 46.352
19.5 | 1.4 | 0.03288 | -0.1 | 42.564
20 | 1.37 | 0.03513 | -0.101 | 38.994

## 140. Re 18M Mach 0.10 (2)
BIGFOIL.COM POLAR EXPORT
NACA67-220 a=0.8
NACA67-220 a=0.8 |  |  |  | Cl Max: | 1.467 | at alpha= | 20 | deg
XFOIL ncrit=9 |  |  |  | L/D Max: | 58.3587 | at alpha= | 11.5 | deg
Re: | 18000000 |  |  | Cd Min: | 0.03705 | at alpha= | 20 | deg
Mach: | 0.1 |  |  | Cl=0 at alpha= | -3.4082 | deg
|  |  |  | @ Cl=0.1, Cd= | 0.004661
|  |  |  | @ Cl=0.4, Cd= | 0.0092158
|  |  |  | @ Cl=0.6, Cd= | 0.011801
alpha (deg) | Cl | Cd | Cm | Cl/Cd
-20 | -1.3174 | 0.02622 | -0.1258 | -50.2441
-19.5 | -1.2906 | 0.0247 | -0.1243 | -52.251
-19 | -1.2648 | 0.02321 | -0.1225 | -54.4938
-18.5 | -1.2341 | 0.02199 | -0.121 | -56.121
-18 | -1.206 | 0.02073 | -0.119 | -58.1766
-17.5 | -1.1709 | 0.01977 | -0.1178 | -59.2261
-17 | -1.1398 | 0.01869 | -0.1159 | -60.9845
-16.5 | -1.1026 | 0.01786 | -0.1147 | -61.7357
-16 | -1.0658 | 0.01704 | -0.1134 | -62.5469
-15.5 | -1.0321 | 0.01613 | -0.1116 | -63.9864
-15 | -0.993 | 0.01543 | -0.1104 | -64.3552
-14.5 | -0.9541 | 0.01474 | -0.109 | -64.7286
-14 | -0.9196 | 0.01393 | -0.107 | -66.0158
-13.5 | -0.8783 | 0.01336 | -0.1059 | -65.741
-13 | -0.8363 | 0.01282 | -0.1048 | -65.234
-12.5 | -0.7965 | 0.01225 | -0.1033 | -65.0204
-12 | -0.7553 | 0.01173 | -0.102 | -64.3905
-11.5 | -0.7123 | 0.01125 | -0.1009 | -63.3156
-11 | -0.6701 | 0.01078 | -0.0996 | -62.1614
-10.5 | -0.6299 | 0.01026 | -0.098 | -61.3938
-10 | -0.5871 | 0.00982 | -0.0967 | -59.7862
-9.5 | -0.543 | 0.00941 | -0.0956 | -57.7046
-9 | -0.5 | 0.009 | -0.0942 | -55.5556
-8.5 | -0.4545 | 0.00864 | -0.0933 | -52.6042
-8 | -0.4074 | 0.00834 | -0.0926 | -48.8489
-7.5 | -0.3611 | 0.00803 | -0.0917 | -44.9689
-7 | -0.3166 | 0.00769 | -0.0905 | -41.1704
-6.5 | -0.2684 | 0.00743 | -0.0899 | -36.1238
-6 | -0.2211 | 0.00716 | -0.0891 | -30.8799
-5.5 | -0.1765 | 0.00685 | -0.0878 | -25.7664
-5 | -0.1306 | 0.00655 | -0.0867 | -19.9389
-4.5 | -0.0891 | 0.0062 | -0.0847 | -14.371
-4 | -0.0476 | 0.00586 | -0.0826 | -8.1229
-3.5 | -0.0076 | 0.00555 | -0.0802 | -1.3694
-3 | 0.0338 | 0.00529 | -0.078 | 6.3894
-2.5 | 0.0714 | 0.00493 | -0.075 | 14.4828
-1.5 | 0.132 | 0.00436 | -0.0655 | 30.2752
-1 | 0.1557 | 0.00416 | -0.0592 | 37.4279
-0.5 | 0.1834 | 0.00386 | -0.0539 | 47.513
0 | 0.1979 | 0.00411 | -0.0457 | 48.1509
0.5 | 0.1877 | 0.00432 | -0.0319 | 43.4491
1 | 0.1765 | 0.00489 | -0.0182 | 36.0941
2 | 0.2156 | 0.00502 | -0.0045 | 42.9482
3 | 0.2474 | 0.00647 | 0.01 | 38.238
3.5 | 0.2619 | 0.00741 | 0.0172 | 35.3441
4 | 0.2993 | 0.0079 | 0.0199 | 37.8861
4.5 | 0.3338 | 0.00847 | 0.0231 | 39.4097
5 | 0.3751 | 0.00891 | 0.025 | 42.0988
5.5 | 0.415 | 0.0094 | 0.0271 | 44.1489
6.5 | 0.4927 | 0.01049 | 0.0315 | 46.9685
7 | 0.5365 | 0.01094 | 0.0328 | 49.0402
7.5 | 0.5765 | 0.01151 | 0.0346 | 50.0869
8 | 0.6185 | 0.01203 | 0.0361 | 51.4131
8.5 | 0.6631 | 0.01249 | 0.037 | 53.0905
9 | 0.7074 | 0.01298 | 0.038 | 54.4992
9.5 | 0.7508 | 0.0135 | 0.039 | 55.6148
10 | 0.7914 | 0.01412 | 0.0405 | 56.0482
10.5 | 0.834 | 0.01467 | 0.0416 | 56.8507
11 | 0.8777 | 0.01522 | 0.0425 | 57.6675
11.5 | 0.9209 | 0.01578 | 0.0434 | 58.3587
12 | 0.9573 | 0.01661 | 0.0453 | 57.634
12.5 | 0.999 | 0.01726 | 0.0463 | 57.8795
13 | 1.0383 | 0.01799 | 0.0476 | 57.7154
13.5 | 1.0692 | 0.01909 | 0.0501 | 56.0084
14 | 1.105 | 0.02002 | 0.0518 | 55.1948
14.5 | 1.1422 | 0.0209 | 0.0532 | 54.6507
15 | 1.1765 | 0.02192 | 0.0549 | 53.6724
15.5 | 1.2116 | 0.02294 | 0.0563 | 52.816
16 | 1.2436 | 0.02414 | 0.0581 | 51.5162
16.5 | 1.2734 | 0.02548 | 0.06 | 49.9765
17 | 1.3068 | 0.02667 | 0.0614 | 48.9989
17.5 | 1.3355 | 0.02815 | 0.0632 | 47.4423
18 | 1.3669 | 0.02954 | 0.0645 | 46.2729
18.5 | 1.3946 | 0.03117 | 0.0661 | 44.7417
19 | 1.4211 | 0.03291 | 0.0676 | 43.1814
19.5 | 1.4409 | 0.03514 | 0.0696 | 41.0046
20 | 1.467 | 0.03705 | 0.0707 | 39.5951

## 141. Re 18M Mach 0.25 (1)
BIGFOIL.COM POLAR EXPORT
NACA67-220 a=0.8
NACA67-220 a=0.8 |  |  |  | Cl Max: | 1.458 | at alpha= | 13 | deg
JavaFoil+Calcfoil stall+Eppler ext transition |  |  |  | L/D Max: | 105.978 | at alpha= | 8.5 | deg
Re: | 18000000 |  |  | Cd Min: | 0.00646 | at alpha= | -2.5 | deg
Mach: | 0.25 |  |  | Cl=0 at alpha= | -1.6692 | deg
|  |  |  | @ Cl=0.1, Cd= | 0.0067441
|  |  |  | @ Cl=0.4, Cd= | 0.0070468
|  |  |  | @ Cl=0.6, Cd= | 0.0075848
alpha (deg) | Cl | Cd | Cm | Cl/Cd
-19.5 | -0.805 | 0.12642 | 0.014 | -6.371
-19 | -0.852 | 0.1121 | 0.013 | -7.602
-18.5 | -0.901 | 0.09471 | 0.013 | -9.515
-18 | -0.976 | 0.06073 | 0.013 | -16.069
-17.5 | -1.067 | 0.03211 | 0.013 | -33.236
-17 | -1.105 | 0.02655 | 0.012 | -41.634
-16.5 | -1.132 | 0.02401 | 0.01 | -47.146
-16 | -1.153 | 0.02172 | 0.009 | -53.106
-15.5 | -1.169 | 0.01997 | 0.007 | -58.531
-15 | -1.179 | 0.01856 | 0.006 | -63.5
-14.5 | -1.182 | 0.01745 | 0.004 | -67.721
-14 | -1.179 | 0.01631 | 0.003 | -72.3
-13.5 | -1.171 | 0.0154 | 0.001 | -76.043
-13 | -1.157 | 0.01457 | -0.001 | -79.424
-12.5 | -1.138 | 0.01384 | -0.002 | -82.281
-12 | -1.114 | 0.01323 | -0.004 | -84.233
-11.5 | -1.086 | 0.01257 | -0.005 | -86.411
-11 | -1.053 | 0.01195 | -0.007 | -88.129
-10.5 | -1.016 | 0.01132 | -0.009 | -89.772
-10 | -0.975 | 0.01087 | -0.01 | -89.645
-9.5 | -0.931 | 0.01032 | -0.012 | -90.176
-9 | -0.883 | 0.00988 | -0.014 | -89.349
-8.5 | -0.833 | 0.00947 | -0.016 | -87.915
-8 | -0.78 | 0.00909 | -0.017 | -85.803
-7.5 | -0.725 | 0.00851 | -0.019 | -85.242
-7 | -0.668 | 0.00819 | -0.021 | -81.641
-6.5 | -0.61 | 0.00794 | -0.022 | -76.771
-6 | -0.55 | 0.00747 | -0.024 | -73.665
-5.5 | -0.489 | 0.00722 | -0.026 | -67.719
-5 | -0.427 | 0.00685 | -0.028 | -62.307
-4.5 | -0.364 | 0.00663 | -0.029 | -54.914
-4 | -0.3 | 0.00672 | -0.031 | -44.683
-3.5 | -0.236 | 0.00679 | -0.033 | -34.805
-3 | -0.172 | 0.00647 | -0.034 | -26.628
-2.5 | -0.108 | 0.00646 | -0.036 | -16.653
-2 | -0.043 | 0.00664 | -0.038 | -6.47
-1.5 | 0.022 | 0.00651 | -0.04 | 3.413
-1 | 0.087 | 0.00675 | -0.041 | 12.962
-0.5 | 0.153 | 0.00672 | -0.043 | 22.722
0 | 0.217 | 0.00668 | -0.045 | 32.472
0.5 | 0.282 | 0.0069 | -0.047 | 40.815
1 | 0.346 | 0.00708 | -0.048 | 48.953
1.5 | 0.411 | 0.00704 | -0.05 | 58.417
2 | 0.476 | 0.00666 | -0.052 | 71.444
2.5 | 0.54 | 0.00727 | -0.054 | 74.291
3 | 0.601 | 0.00759 | -0.055 | 79.175
3.5 | 0.664 | 0.00765 | -0.057 | 86.83
4 | 0.727 | 0.00791 | -0.059 | 91.799
4.5 | 0.788 | 0.00857 | -0.06 | 92.027
5 | 0.849 | 0.00896 | -0.062 | 94.831
5.5 | 0.909 | 0.00931 | -0.064 | 97.725
6 | 0.969 | 0.00968 | -0.065 | 100.075
6.5 | 1.027 | 0.01002 | -0.067 | 102.484
7 | 1.083 | 0.01039 | -0.069 | 104.214
7.5 | 1.136 | 0.01086 | -0.07 | 104.539
8 | 1.186 | 0.0112 | -0.072 | 105.865
8.5 | 1.233 | 0.01164 | -0.073 | 105.978
9 | 1.277 | 0.0122 | -0.075 | 104.718
9.5 | 1.317 | 0.01315 | -0.076 | 100.146
10 | 1.353 | 0.01379 | -0.078 | 98.145
10.5 | 1.385 | 0.01435 | -0.08 | 96.465
11 | 1.411 | 0.0151 | -0.081 | 93.413
11.5 | 1.432 | 0.0158 | -0.082 | 90.627
12 | 1.447 | 0.01653 | -0.084 | 87.552
12.5 | 1.456 | 0.01733 | -0.085 | 83.98
13 | 1.458 | 0.01818 | -0.087 | 80.209
13.5 | 1.454 | 0.01929 | -0.088 | 75.365
14 | 1.443 | 0.02011 | -0.09 | 71.777
14.5 | 1.425 | 0.02137 | -0.091 | 66.708
15 | 1.401 | 0.02265 | -0.092 | 61.85
15.5 | 1.369 | 0.02436 | -0.093 | 56.195
16 | 1.332 | 0.02563 | -0.095 | 51.955
16.5 | 1.287 | 0.0277 | -0.096 | 46.467
17 | 1.236 | 0.02992 | -0.097 | 41.315
17.5 | 1.18 | 0.03249 | -0.098 | 36.301
18 | 1.117 | 0.03644 | -0.098 | 30.656

## 142. Re 18M Mach 0.25 (2)
BIGFOIL.COM POLAR EXPORT
NACA67-220 a=0.8
NACA67-220 a=0.8 |  |  |  | Cl Max: | 1.4627 | at alpha= | 20 | deg
XFOIL ncrit=9 |  |  |  | L/D Max: | 54.4246 | at alpha= | 0 | deg
Re: | 18000000 |  |  | Cd Min: | 0.04439 | at alpha= | 20 | deg
Mach: | 0.25 |  |  | Cl=0 at alpha= | -3.6829 | deg
|  |  |  | @ Cl=0.1, Cd= | 0.0050626
|  |  |  | @ Cl=0.4, Cd= | 0.0099454
|  |  |  | @ Cl=0.6, Cd= | 0.012604
alpha (deg) | Cl | Cd | Cm | Cl/Cd
-20 | -1.3123 | 0.03215 | -0.1471 | -40.818
-19.5 | -1.291 | 0.02976 | -0.145 | -43.3804
-19 | -1.2673 | 0.02764 | -0.1427 | -45.8502
-18.5 | -1.2412 | 0.02578 | -0.1403 | -48.1458
-18 | -1.2139 | 0.02404 | -0.1377 | -50.495
-17.5 | -1.184 | 0.02251 | -0.1352 | -52.5988
-17 | -1.1482 | 0.02129 | -0.1332 | -53.9314
-16.5 | -1.1163 | 0.01997 | -0.1306 | -55.8988
-16 | -1.0783 | 0.01893 | -0.1286 | -56.9625
-15.5 | -1.0432 | 0.01785 | -0.1262 | -58.4426
-15 | -1.0021 | 0.01701 | -0.1245 | -58.9124
-14.5 | -0.9621 | 0.01617 | -0.1225 | -59.4991
-14 | -0.9249 | 0.01527 | -0.1201 | -60.5697
-13.5 | -0.884 | 0.01452 | -0.1182 | -60.8815
-13 | -0.8428 | 0.01382 | -0.1163 | -60.9841
-12.5 | -0.8012 | 0.01316 | -0.1143 | -60.8815
-12 | -0.7563 | 0.01261 | -0.1129 | -59.9762
-11.5 | -0.7114 | 0.01209 | -0.1114 | -58.842
-11 | -0.6707 | 0.01147 | -0.1093 | -58.4743
-10.5 | -0.6252 | 0.01099 | -0.1079 | -56.8881
-10 | -0.5807 | 0.01048 | -0.1063 | -55.4103
-9.5 | -0.5378 | 0.00996 | -0.1044 | -53.996
-9 | -0.4925 | 0.00951 | -0.103 | -51.7876
-8.5 | -0.4448 | 0.00913 | -0.1019 | -48.7185
-8 | -0.3975 | 0.00876 | -0.1008 | -45.3767
-7.5 | -0.3508 | 0.00841 | -0.0995 | -41.7122
-7 | -0.3025 | 0.00808 | -0.0985 | -37.4381
-6.5 | -0.2534 | 0.00779 | -0.0977 | -32.5289
-6 | -0.2061 | 0.00747 | -0.0965 | -27.5904
-5.5 | -0.1582 | 0.00717 | -0.0954 | -22.0642
-5 | -0.111 | 0.00686 | -0.0942 | -16.1808
-4.5 | -0.069 | 0.00647 | -0.092 | -10.6646
-4 | -0.026 | 0.00611 | -0.0899 | -4.2553
-3.5 | 0.015 | 0.00577 | -0.0874 | 2.5997
-3 | 0.057 | 0.00548 | -0.085 | 10.4015
-2.5 | 0.0958 | 0.0051 | -0.0819 | 18.7843
-2 | 0.1329 | 0.00477 | -0.0784 | 27.8616
-1 | 0.1722 | 0.00413 | -0.0636 | 41.6949
-0.5 | 0.1962 | 0.00379 | -0.0571 | 51.7678
0 | 0.2128 | 0.00391 | -0.049 | 54.4246
0.5 | 0.1882 | 0.00421 | -0.0316 | 44.7031
1 | 0.1723 | 0.00489 | -0.0167 | 35.2352
1.5 | 0.1808 | 0.00485 | -0.0073 | 37.2784
2 | 0.2026 | 0.00524 | -0.0007 | 38.6641
2.5 | 0.2196 | 0.00597 | 0.0067 | 36.7839
3.5 | 0.2491 | 0.00782 | 0.0217 | 31.8542
4 | 0.2857 | 0.00838 | 0.0249 | 34.0931
4.5 | 0.3223 | 0.00896 | 0.028 | 35.971
5 | 0.3609 | 0.00952 | 0.0307 | 37.9097
5.5 | 0.4041 | 0.00999 | 0.0325 | 40.4505
6 | 0.4467 | 0.01049 | 0.0344 | 42.5834
6.5 | 0.4821 | 0.01122 | 0.0375 | 42.9679
7 | 0.5264 | 0.01172 | 0.039 | 44.9147
7.5 | 0.5708 | 0.01224 | 0.0405 | 46.634
8 | 0.6149 | 0.01279 | 0.042 | 48.0766
8.5 | 0.6578 | 0.01339 | 0.0436 | 49.1262
9 | 0.7027 | 0.01396 | 0.0449 | 50.3367
9.5 | 0.7493 | 0.01447 | 0.0459 | 51.783
10 | 0.7941 | 0.01506 | 0.0472 | 52.7291
10.5 | 0.835 | 0.0158 | 0.0491 | 52.8481
11 | 0.8786 | 0.01647 | 0.0505 | 53.3455
11.5 | 0.9237 | 0.01711 | 0.0517 | 53.986
12 | 0.9655 | 0.01787 | 0.0533 | 54.0291
12.5 | 1.0032 | 0.01882 | 0.0555 | 53.305
13 | 1.0418 | 0.01977 | 0.0575 | 52.696
13.5 | 1.0773 | 0.02088 | 0.0599 | 51.5948
14 | 1.113 | 0.022 | 0.0621 | 50.5909
14.5 | 1.152 | 0.02302 | 0.0639 | 50.0434
15 | 1.1842 | 0.02439 | 0.0664 | 48.5527
15.5 | 1.2231 | 0.02551 | 0.0681 | 47.9459
16 | 1.2552 | 0.02696 | 0.0704 | 46.5579
16.5 | 1.2863 | 0.02854 | 0.0727 | 45.0701
17 | 1.3189 | 0.03012 | 0.0747 | 43.7882
17.5 | 1.348 | 0.03196 | 0.077 | 42.1777
18 | 1.3719 | 0.03415 | 0.0794 | 40.1728
18.5 | 1.4005 | 0.03618 | 0.0813 | 38.7092
19 | 1.4239 | 0.03863 | 0.0833 | 36.86
19.5 | 1.4415 | 0.04156 | 0.0855 | 34.6848
20 | 1.4627 | 0.04439 | 0.0871 | 32.9511

## 143. Re 18M Mach 0.50 (1)
BIGFOIL.COM POLAR EXPORT
NACA67-220 a=0.8
NACA67-220 a=0.8 |  |  |  | Cl Max: | 1.266 | at alpha= | 8.5 | deg
JavaFoil+Calcfoil stall+Eppler ext transition |  |  |  | L/D Max: | 92.935 | at alpha= | 6.5 | deg
Re: | 18000000 |  |  | Cd Min: | 0.00688 | at alpha= | -2 | deg
Mach: | 0.5 |  |  | Cl=0 at alpha= | -1.6712 | deg
|  |  |  | @ Cl=0.1, Cd= | 0.007119
|  |  |  | @ Cl=0.4, Cd= | 0.0077458
|  |  |  | @ Cl=0.6, Cd= | 0.0080103
alpha (deg) | Cl | Cd | Cm | Cl/Cd
-20 | -1.052 | 0.19369 | 0.015 | -5.432
-19.5 | -1.023 | 0.19073 | 0.013 | -5.364
-19 | -0.997 | 0.16871 | 0.013 | -5.911
-18.5 | -0.968 | 0.16163 | 0.012 | -5.99
-18 | -0.938 | 0.15896 | 0.01 | -5.903
-17.5 | -0.909 | 0.15727 | 0.009 | -5.78
-17 | -0.879 | 0.15135 | 0.008 | -5.809
-16.5 | -0.853 | 0.13868 | 0.007 | -6.153
-16 | -0.824 | 0.12583 | 0.006 | -6.548
-15.5 | -0.794 | 0.12476 | 0.005 | -6.367
-15 | -0.766 | 0.11554 | 0.004 | -6.626
-14.5 | -0.738 | 0.10634 | 0.003 | -6.936
-14 | -0.714 | 0.0943 | 0.002 | -7.571
-13.5 | -0.686 | 0.08774 | 0.001 | -7.815
-13 | -0.684 | 0.06151 | 0 | -11.121
-12.5 | -0.743 | 0.01941 | -0.002 | -38.257
-12 | -0.594 | 0.08471 | -0.002 | -7.008
-11.5 | -0.567 | 0.07496 | -0.003 | -7.568
-11 | -0.63 | 0.02182 | -0.008 | -28.845
-10.5 | -0.604 | 0.01836 | -0.01 | -32.913
-10 | -0.577 | 0.01506 | -0.012 | -38.335
-9.5 | -0.822 | 0.01367 | -0.013 | -60.186
-9 | -0.862 | 0.01268 | -0.015 | -67.979
-8.5 | -0.852 | 0.0118 | -0.017 | -72.177
-8 | -0.821 | 0.01103 | -0.019 | -74.387
-7.5 | -0.777 | 0.01038 | -0.021 | -74.861
-7 | -0.725 | 0.00952 | -0.023 | -76.143
-6.5 | -0.667 | 0.00911 | -0.025 | -73.164
-6 | -0.605 | 0.00874 | -0.027 | -69.2
-5.5 | -0.54 | 0.0084 | -0.029 | -64.245
-5 | -0.473 | 0.0081 | -0.031 | -58.364
-4.5 | -0.403 | 0.00779 | -0.033 | -51.776
-4 | -0.333 | 0.00751 | -0.034 | -44.362
-3.5 | -0.262 | 0.00725 | -0.036 | -36.184
-3 | -0.191 | 0.00705 | -0.038 | -27.144
-2.5 | -0.12 | 0.00695 | -0.04 | -17.217
-2 | -0.048 | 0.00688 | -0.042 | -6.95
-1.5 | 0.025 | 0.00708 | -0.044 | 3.491
-1 | 0.097 | 0.00711 | -0.046 | 13.696
-0.5 | 0.17 | 0.00733 | -0.048 | 23.203
0 | 0.242 | 0.00724 | -0.05 | 33.38
0.5 | 0.314 | 0.00754 | -0.052 | 41.618
1 | 0.386 | 0.00774 | -0.053 | 49.883
1.5 | 0.458 | 0.00777 | -0.055 | 58.907
2 | 0.53 | 0.00767 | -0.058 | 69.068
2.5 | 0.602 | 0.00802 | -0.059 | 75.029
3 | 0.668 | 0.00819 | -0.062 | 81.603
3.5 | 0.738 | 0.00859 | -0.063 | 85.882
4 | 0.807 | 0.00914 | -0.065 | 88.269
4.5 | 0.874 | 0.01008 | -0.067 | 86.72
5 | 0.94 | 0.01052 | -0.069 | 89.349
5.5 | 1.004 | 0.01102 | -0.071 | 91.146
6 | 1.066 | 0.01156 | -0.073 | 92.201
6.5 | 1.125 | 0.01211 | -0.075 | 92.935
7 | 1.179 | 0.0127 | -0.076 | 92.827
7.5 | 1.222 | 0.01336 | -0.078 | 91.457
8 | 1.253 | 0.014 | -0.08 | 89.483
8.5 | 1.266 | 0.01547 | -0.082 | 81.808
9 | 1.246 | 0.01664 | -0.083 | 74.875
9.5 | 1.143 | 0.01805 | -0.085 | 63.342
10 | 0.806 | 0.01999 | -0.087 | 40.302
10.5 | 0.72 | 0.06065 | -0.064 | 11.873
11 | 0.873 | 0.02097 | -0.09 | 41.641
11.5 | 0.905 | 0.02291 | -0.091 | 39.498
12 | 0.925 | 0.02836 | -0.092 | 32.627
12.5 | 0.971 | 0.02377 | -0.095 | 40.869
13 | 1.002 | 0.02628 | -0.096 | 38.117
13.5 | 1.027 | 0.03007 | -0.097 | 34.164

## 144. Re 18M Mach 0.50 (2)
BIGFOIL.COM POLAR EXPORT
NACA67-220 a=0.8
NACA67-220 a=0.8 |  |  |  | Cl Max: | 1.1622 | at alpha= | 14 | deg
XFOIL ncrit=9 |  |  |  | L/D Max: | 81.2613 | at alpha= | 0 | deg
Re: | 18000000 |  |  | Cd Min: | 0.11944 | at alpha= | 19 | deg
Mach: | 0.5 |  |  | Cl=0 at alpha= | -4.6951 | deg
|  |  |  | @ Cl=0.1, Cd= | 0.0070295
|  |  |  | @ Cl=0.4, Cd= | 0.013355
|  |  |  | @ Cl=0.6, Cd= | 0.016583
alpha (deg) | Cl | Cd | Cm | Cl/Cd
-18 | -0.5798 | 0.09962 | -0.1708 | -5.8201
-17.5 | -0.5997 | 0.08946 | -0.1773 | -6.7036
-17 | -0.6207 | 0.07914 | -0.1837 | -7.8431
-16.5 | -0.6446 | 0.06878 | -0.1902 | -9.3719
-16 | -0.6721 | 0.05886 | -0.1956 | -11.4186
-15.5 | -0.6944 | 0.05042 | -0.1986 | -13.7723
-15 | -0.7247 | 0.04248 | -0.1992 | -17.0598
-14.5 | -0.7579 | 0.03546 | -0.1967 | -21.3734
-14 | -0.788 | 0.02959 | -0.1915 | -26.6306
-13 | -0.8445 | 0.02023 | -0.1733 | -41.7449
-12.5 | -0.8159 | 0.01825 | -0.1666 | -44.7068
-12 | -0.7733 | 0.01692 | -0.1614 | -45.7033
-11.5 | -0.7241 | 0.01585 | -0.1571 | -45.6845
-11 | -0.6731 | 0.01492 | -0.1533 | -45.1139
-10.5 | -0.6185 | 0.01417 | -0.1501 | -43.6486
-10 | -0.567 | 0.01338 | -0.1468 | -42.3767
-9.5 | -0.515 | 0.01266 | -0.1438 | -40.6793
-9 | -0.4622 | 0.01202 | -0.141 | -38.4526
-8.5 | -0.4115 | 0.01136 | -0.1381 | -36.2236
-8 | -0.3591 | 0.01079 | -0.1357 | -33.2808
-7.5 | -0.3026 | 0.01034 | -0.134 | -29.265
-7 | -0.2463 | 0.00991 | -0.1324 | -24.8537
-6.5 | -0.1937 | 0.00943 | -0.1303 | -20.5408
-6 | -0.1378 | 0.00905 | -0.1289 | -15.2265
-5.5 | -0.0824 | 0.00868 | -0.1275 | -9.4931
-5 | -0.0308 | 0.00826 | -0.1256 | -3.7288
-4.5 | 0.0197 | 0.00785 | -0.1234 | 2.5096
-4 | 0.0651 | 0.00737 | -0.1204 | 8.8331
-3.5 | 0.1102 | 0.00693 | -0.1173 | 15.9019
-3 | 0.1573 | 0.00655 | -0.1146 | 24.0153
-2.5 | 0.1959 | 0.00603 | -0.1103 | 32.4876
-2 | 0.2274 | 0.00541 | -0.1045 | 42.0333
-1.5 | 0.2617 | 0.00487 | -0.0991 | 53.7372
-1 | 0.2638 | 0.00417 | -0.087 | 63.2614
0 | 0.2706 | 0.00333 | -0.0618 | 81.2613
0.5 | 0.2647 | 0.00329 | -0.047 | 80.4559
1 | 0.2061 | 0.00374 | -0.0212 | 55.107
1.5 | 0.1707 | 0.00499 | -0.0013 | 34.2084
2 | 0.153 | 0.00636 | 0.0143 | 24.0566
2.5 | 0.1781 | 0.00716 | 0.0214 | 24.8743
3 | 0.2016 | 0.00813 | 0.0285 | 24.797
3.5 | 0.2139 | 0.00936 | 0.0374 | 22.8526
4 | 0.2441 | 0.01025 | 0.043 | 23.8146
4.5 | 0.2767 | 0.01118 | 0.048 | 24.7496
5 | 0.3165 | 0.01193 | 0.0518 | 26.5298
5.5 | 0.362 | 0.01261 | 0.0546 | 28.7074
6 | 0.4038 | 0.01343 | 0.0579 | 30.067
6.5 | 0.4483 | 0.01419 | 0.0609 | 31.5927
7 | 0.4966 | 0.01489 | 0.0633 | 33.3512
8 | 0.5931 | 0.01649 | 0.0682 | 35.9673
8.5 | 0.6459 | 0.0172 | 0.0701 | 37.5523
9 | 0.696 | 0.01804 | 0.0726 | 38.5809
9.5 | 0.7454 | 0.01896 | 0.0751 | 39.3143
10 | 0.7979 | 0.01982 | 0.0775 | 40.2573
10.5 | 0.8497 | 0.02077 | 0.08 | 40.91
11 | 0.8964 | 0.02197 | 0.0833 | 40.8011
11.5 | 0.9464 | 0.02309 | 0.0863 | 40.9874
12 | 0.9841 | 0.02478 | 0.0907 | 39.7135
12.5 | 1.033 | 0.02614 | 0.0941 | 39.518
13 | 1.0776 | 0.02779 | 0.098 | 38.7765
13.5 | 1.1235 | 0.0295 | 0.1019 | 38.0847
14 | 1.1622 | 0.03172 | 0.1066 | 36.6393
14.5 | 1.137 | 0.0236 | 0.0983 | 48.178
15.5 | 1.1295 | 0.04775 | 0.1247 | 23.6545
16 | 1.0915 | 0.05601 | 0.1272 | 19.4876
16.5 | 1.0596 | 0.06483 | 0.1269 | 16.3443
17 | 1.0287 | 0.07445 | 0.1244 | 13.8173
17.5 | 0.9929 | 0.08549 | 0.1196 | 11.6142
18 | 0.9582 | 0.09726 | 0.1131 | 9.8519
18.5 | 0.9383 | 0.10791 | 0.1067 | 8.6952
19 | 0.9133 | 0.11944 | 0.0994 | 7.6465

## 145. Re 20M Mach 0.00 (1)
BIGFOIL.COM POLAR EXPORT
NACA67-220 a=0.8
NACA67-220 a=0.8 |  |  |  | Cl Max: | 1.559 | at alpha= | 15.5 | deg
JavaFoil+Calcfoil stall+Eppler ext transition |  |  |  | L/D Max: | 111.832 | at alpha= | 8.5 | deg
Re: | 20000000 |  |  | Cd Min: | 0.00651 | at alpha= | -3 | deg
Mach: | 0 |  |  | Cl=0 at alpha= | -1.6719 | deg
|  |  |  | @ Cl=0.1, Cd= | 0.0066881
|  |  |  | @ Cl=0.4, Cd= | 0.007084
|  |  |  | @ Cl=0.6, Cd= | 0.0074202
alpha (deg) | Cl | Cd | Cm | Cl/Cd
-20 | -1.298 | 0.03044 | 0.02 | -42.636
-19.5 | -1.309 | 0.02823 | 0.018 | -46.361
-19 | -1.318 | 0.02586 | 0.017 | -50.965
-18.5 | -1.323 | 0.02415 | 0.016 | -54.801
-18 | -1.327 | 0.02256 | 0.014 | -58.823
-17.5 | -1.328 | 0.02111 | 0.013 | -62.913
-17 | -1.326 | 0.01967 | 0.011 | -67.437
-16.5 | -1.321 | 0.01851 | 0.01 | -71.389
-16 | -1.312 | 0.01757 | 0.009 | -74.703
-15.5 | -1.3 | 0.01676 | 0.007 | -77.609
-15 | -1.286 | 0.01584 | 0.006 | -81.167
-14.5 | -1.267 | 0.01507 | 0.004 | -84.097
-14 | -1.246 | 0.01436 | 0.003 | -86.756
-13.5 | -1.221 | 0.01356 | 0.001 | -90.037
-13 | -1.193 | 0.01296 | -0.001 | -92.073
-12.5 | -1.162 | 0.01237 | -0.002 | -93.956
-12 | -1.128 | 0.01183 | -0.004 | -95.353
-11.5 | -1.091 | 0.0113 | -0.005 | -96.585
-11 | -1.051 | 0.01082 | -0.007 | -97.152
-10.5 | -1.009 | 0.01042 | -0.009 | -96.756
-10 | -0.964 | 0.00998 | -0.01 | -96.53
-9.5 | -0.916 | 0.00956 | -0.012 | -95.815
-9 | -0.867 | 0.00922 | -0.013 | -94.066
-8.5 | -0.815 | 0.00881 | -0.015 | -92.594
-8 | -0.762 | 0.00851 | -0.017 | -89.582
-7.5 | -0.707 | 0.00801 | -0.018 | -88.362
-7 | -0.651 | 0.00775 | -0.02 | -84
-6.5 | -0.593 | 0.00754 | -0.022 | -78.696
-6 | -0.535 | 0.00734 | -0.023 | -72.878
-5.5 | -0.475 | 0.00711 | -0.025 | -66.873
-5 | -0.415 | 0.00666 | -0.027 | -62.27
-4.5 | -0.353 | 0.0069 | -0.028 | -51.188
-4 | -0.291 | 0.00683 | -0.03 | -42.672
-3.5 | -0.229 | 0.00668 | -0.032 | -34.322
-3 | -0.167 | 0.00651 | -0.033 | -25.64
-2.5 | -0.104 | 0.00669 | -0.035 | -15.602
-2 | -0.042 | 0.00662 | -0.037 | -6.294
-1.5 | 0.022 | 0.00675 | -0.038 | 3.192
-1 | 0.085 | 0.0067 | -0.04 | 12.662
-0.5 | 0.148 | 0.00665 | -0.042 | 22.263
0 | 0.21 | 0.00688 | -0.044 | 30.559
0.5 | 0.273 | 0.00687 | -0.045 | 39.745
1 | 0.336 | 0.00696 | -0.047 | 48.239
1.5 | 0.399 | 0.00709 | -0.049 | 56.215
2 | 0.461 | 0.00672 | -0.05 | 68.611
2.5 | 0.524 | 0.0071 | -0.052 | 73.737
3 | 0.583 | 0.00737 | -0.054 | 79.168
3.5 | 0.644 | 0.00755 | -0.055 | 85.37
4 | 0.705 | 0.00766 | -0.057 | 92.009
4.5 | 0.765 | 0.00821 | -0.059 | 93.233
5 | 0.825 | 0.00848 | -0.06 | 97.295
5.5 | 0.884 | 0.00877 | -0.062 | 100.769
6 | 0.941 | 0.0091 | -0.063 | 103.489
6.5 | 0.999 | 0.00943 | -0.065 | 105.845
7 | 1.054 | 0.00975 | -0.067 | 108.091
7.5 | 1.107 | 0.01016 | -0.068 | 109.004
8 | 1.158 | 0.01043 | -0.07 | 111.055
8.5 | 1.207 | 0.01079 | -0.071 | 111.832
9 | 1.253 | 0.01128 | -0.073 | 111.123
9.5 | 1.297 | 0.01211 | -0.074 | 107.107
10 | 1.338 | 0.01255 | -0.076 | 106.609
10.5 | 1.376 | 0.01314 | -0.077 | 104.716
11 | 1.411 | 0.01368 | -0.079 | 103.111
11.5 | 1.442 | 0.0143 | -0.08 | 100.826
12 | 1.47 | 0.01491 | -0.081 | 98.577
12.5 | 1.494 | 0.01543 | -0.083 | 96.855
13 | 1.514 | 0.01617 | -0.084 | 93.663
13.5 | 1.531 | 0.01691 | -0.086 | 90.566
14 | 1.544 | 0.01751 | -0.087 | 88.193
14.5 | 1.553 | 0.01849 | -0.088 | 83.99
15 | 1.558 | 0.01931 | -0.09 | 80.658
15.5 | 1.559 | 0.02017 | -0.091 | 77.323
16 | 1.557 | 0.02116 | -0.092 | 73.588
16.5 | 1.551 | 0.02219 | -0.093 | 69.908
17 | 1.542 | 0.02342 | -0.094 | 65.849
17.5 | 1.531 | 0.02455 | -0.096 | 62.358
18 | 1.516 | 0.02598 | -0.097 | 58.346
18.5 | 1.498 | 0.02748 | -0.098 | 54.516
19 | 1.478 | 0.029 | -0.099 | 50.956
19.5 | 1.455 | 0.03075 | -0.1 | 47.333
20 | 1.43 | 0.03315 | -0.101 | 43.141

## 146. Re 20M Mach 0.00 (2)
BIGFOIL.COM POLAR EXPORT
NACA67-220 a=0.8
NACA67-220 a=0.8 |  |  |  | Cl Max: | 1.473 | at alpha= | 20 | deg
XFOIL ncrit=9 |  |  |  | L/D Max: | 60.2186 | at alpha= | 12 | deg
Re: | 20000000 |  |  | Cd Min: | 0.03537 | at alpha= | 20 | deg
Mach: | 0 |  |  | Cl=0 at alpha= | -3.3394 | deg
|  |  |  | @ Cl=0.1, Cd= | 0.0046478
|  |  |  | @ Cl=0.4, Cd= | 0.0090066
|  |  |  | @ Cl=0.6, Cd= | 0.011367
alpha (deg) | Cl | Cd | Cm | Cl/Cd
-20 | -1.3246 | 0.02485 | -0.1213 | -53.3038
-19.5 | -1.2995 | 0.02337 | -0.1196 | -55.6055
-19 | -1.2689 | 0.02219 | -0.1183 | -57.1834
-18.5 | -1.2423 | 0.0209 | -0.1164 | -59.4402
-18 | -1.2091 | 0.0199 | -0.1152 | -60.7588
-17.5 | -1.1769 | 0.0189 | -0.1137 | -62.2698
-17 | -1.143 | 0.01797 | -0.1123 | -63.606
-16.5 | -1.1057 | 0.01721 | -0.1112 | -64.2475
-16 | -1.0724 | 0.01632 | -0.1096 | -65.7108
-15.5 | -1.0344 | 0.0156 | -0.1084 | -66.3077
-15 | -0.9957 | 0.01493 | -0.1073 | -66.6912
-14.5 | -0.9603 | 0.01419 | -0.1056 | -67.6744
-14 | -0.9223 | 0.01351 | -0.1042 | -68.2679
-13.5 | -0.8816 | 0.01295 | -0.1031 | -68.0772
-13 | -0.8421 | 0.01239 | -0.1017 | -67.9661
-12.5 | -0.8011 | 0.01188 | -0.1005 | -67.4327
-12 | -0.7588 | 0.01141 | -0.0995 | -66.5031
-11.5 | -0.7169 | 0.01093 | -0.0983 | -65.5901
-11 | -0.6767 | 0.01044 | -0.0968 | -64.818
-10.5 | -0.6339 | 0.01 | -0.0957 | -63.39
-10 | -0.5912 | 0.00956 | -0.0945 | -61.841
-9.5 | -0.5493 | 0.00913 | -0.0931 | -60.1643
-9 | -0.5047 | 0.00876 | -0.0921 | -57.6142
-8.5 | -0.4591 | 0.00842 | -0.0913 | -54.5249
-8 | -0.4135 | 0.0081 | -0.0904 | -51.0494
-7.5 | -0.3684 | 0.00778 | -0.0894 | -47.3522
-7 | -0.3218 | 0.00749 | -0.0886 | -42.964
-6.5 | -0.2745 | 0.00722 | -0.0879 | -38.0194
-6 | -0.2291 | 0.00694 | -0.0868 | -33.0115
-5.5 | -0.1825 | 0.00667 | -0.086 | -27.3613
-5 | -0.1366 | 0.0064 | -0.0849 | -21.3438
-4.5 | -0.0948 | 0.00607 | -0.083 | -15.6178
-4 | -0.0553 | 0.00572 | -0.0806 | -9.6678
-3.5 | -0.0133 | 0.00547 | -0.0786 | -2.4314
-3 | 0.0281 | 0.00516 | -0.0765 | 5.4457
-2 | 0.1025 | 0.00463 | -0.0702 | 22.1382
-1.5 | 0.1261 | 0.00441 | -0.064 | 28.5941
-1 | 0.1543 | 0.00429 | -0.0587 | 35.9674
0 | 0.1837 | 0.00456 | -0.0425 | 40.2851
0.5 | 0.1665 | 0.0047 | -0.0273 | 35.4255
1 | 0.1696 | 0.00524 | -0.0168 | 32.3664
1.5 | 0.1883 | 0.00519 | -0.0099 | 36.2813
2 | 0.2164 | 0.00518 | -0.005 | 41.7761
2.5 | 0.2203 | 0.00587 | 0.0048 | 37.5298
3 | 0.2436 | 0.00649 | 0.0104 | 37.5347
3.5 | 0.2609 | 0.00733 | 0.017 | 35.5935
4 | 0.3026 | 0.00775 | 0.0189 | 39.0452
5 | 0.378 | 0.00875 | 0.024 | 43.2
6 | 0.4586 | 0.00969 | 0.0279 | 47.3271
6.5 | 0.4969 | 0.01025 | 0.0301 | 48.478
7 | 0.5399 | 0.0107 | 0.0314 | 50.4579
7.5 | 0.5838 | 0.01114 | 0.0325 | 52.4057
8 | 0.6237 | 0.0117 | 0.0343 | 53.3077
8.5 | 0.6674 | 0.01217 | 0.0353 | 54.8398
9 | 0.7109 | 0.01265 | 0.0363 | 56.1976
9.5 | 0.7558 | 0.0131 | 0.0371 | 57.6947
10 | 0.7978 | 0.01365 | 0.0382 | 58.4469
10.5 | 0.8379 | 0.01427 | 0.0397 | 58.7176
11 | 0.8803 | 0.01482 | 0.0407 | 59.3995
11.5 | 0.924 | 0.01535 | 0.0414 | 60.1954
12 | 0.9641 | 0.01601 | 0.0426 | 60.2186
12.5 | 1.0015 | 0.01678 | 0.0442 | 59.6841
13 | 1.0406 | 0.0175 | 0.0455 | 59.4629
13.5 | 1.0751 | 0.01841 | 0.0473 | 58.3976
14 | 1.1085 | 0.0194 | 0.0493 | 57.1392
14.5 | 1.1447 | 0.02029 | 0.0507 | 56.417
15 | 1.1815 | 0.02115 | 0.052 | 55.8629
15.5 | 1.2165 | 0.02212 | 0.0533 | 54.9955
16 | 1.2463 | 0.02336 | 0.0554 | 53.3519
16.5 | 1.2806 | 0.02441 | 0.0566 | 52.4621
17 | 1.3104 | 0.02572 | 0.0584 | 50.9487
17.5 | 1.3417 | 0.02697 | 0.0598 | 49.7479
18 | 1.3719 | 0.02834 | 0.0612 | 48.4086
18.5 | 1.4009 | 0.02981 | 0.0626 | 46.9943
19 | 1.4264 | 0.03153 | 0.0642 | 45.2395
19.5 | 1.4498 | 0.0334 | 0.0658 | 43.4072
20 | 1.473 | 0.03537 | 0.0672 | 41.6455

## 147. Re 20M Mach 0.10 (1)
BIGFOIL.COM POLAR EXPORT
NACA67-220 a=0.8
NACA67-220 a=0.8 |  |  |  | Cl Max: | 1.542 | at alpha= | 15 | deg
JavaFoil+Calcfoil stall+Eppler ext transition |  |  |  | L/D Max: | 111.184 | at alpha= | 8.5 | deg
Re: | 20000000 |  |  | Cd Min: | 0.00655 | at alpha= | -3 | deg
Mach: | 0.1 |  |  | Cl=0 at alpha= | -1.6719 | deg
|  |  |  | @ Cl=0.1, Cd= | 0.0066983
|  |  |  | @ Cl=0.4, Cd= | 0.0071082
|  |  |  | @ Cl=0.6, Cd= | 0.0074659
alpha (deg) | Cl | Cd | Cm | Cl/Cd
-20 | -1.252 | 0.03248 | 0.02 | -38.534
-19.5 | -1.267 | 0.02981 | 0.018 | -42.506
-19 | -1.279 | 0.02753 | 0.017 | -46.476
-18.5 | -1.29 | 0.02509 | 0.016 | -51.404
-18 | -1.297 | 0.02344 | 0.014 | -55.318
-17.5 | -1.302 | 0.02177 | 0.013 | -59.804
-17 | -1.303 | 0.02031 | 0.012 | -64.164
-16.5 | -1.302 | 0.01902 | 0.01 | -68.433
-16 | -1.296 | 0.01791 | 0.009 | -72.4
-15.5 | -1.287 | 0.01714 | 0.007 | -75.064
-15 | -1.275 | 0.01616 | 0.006 | -78.875
-14.5 | -1.259 | 0.01533 | 0.004 | -82.131
-14 | -1.239 | 0.01453 | 0.003 | -85.316
-13.5 | -1.217 | 0.01376 | 0.001 | -88.442
-13 | -1.19 | 0.01313 | -0.001 | -90.648
-12.5 | -1.16 | 0.01252 | -0.002 | -92.679
-12 | -1.128 | 0.01197 | -0.004 | -94.214
-11.5 | -1.091 | 0.01145 | -0.005 | -95.341
-11 | -1.052 | 0.01095 | -0.007 | -96.086
-10.5 | -1.01 | 0.01053 | -0.009 | -95.99
-10 | -0.966 | 0.0101 | -0.01 | -95.648
-9.5 | -0.919 | 0.00966 | -0.012 | -95.163
-9 | -0.87 | 0.00927 | -0.013 | -93.819
-8.5 | -0.818 | 0.0089 | -0.015 | -91.914
-8 | -0.765 | 0.00857 | -0.017 | -89.229
-7.5 | -0.71 | 0.00805 | -0.019 | -88.178
-7 | -0.654 | 0.0078 | -0.02 | -83.82
-6.5 | -0.596 | 0.00759 | -0.022 | -78.562
-6 | -0.537 | 0.00738 | -0.024 | -72.782
-5.5 | -0.477 | 0.00718 | -0.025 | -66.491
-5 | -0.417 | 0.0067 | -0.027 | -62.125
-4.5 | -0.355 | 0.00692 | -0.029 | -51.289
-4 | -0.293 | 0.00685 | -0.03 | -42.761
-3.5 | -0.23 | 0.0067 | -0.032 | -34.404
-3 | -0.168 | 0.00655 | -0.034 | -25.639
-2.5 | -0.105 | 0.0067 | -0.035 | -15.645
-2 | -0.042 | 0.00667 | -0.037 | -6.275
-1.5 | 0.022 | 0.00678 | -0.039 | 3.191
-1 | 0.085 | 0.00671 | -0.04 | 12.699
-0.5 | 0.149 | 0.00666 | -0.042 | 22.34
0 | 0.211 | 0.00692 | -0.044 | 30.552
0.5 | 0.274 | 0.00691 | -0.045 | 39.74
1 | 0.338 | 0.007 | -0.047 | 48.247
1.5 | 0.401 | 0.00711 | -0.049 | 56.323
2 | 0.463 | 0.00674 | -0.051 | 68.749
2.5 | 0.526 | 0.00717 | -0.052 | 73.428
3 | 0.586 | 0.00742 | -0.054 | 78.921
3.5 | 0.647 | 0.00762 | -0.056 | 84.965
4 | 0.708 | 0.00768 | -0.057 | 92.211
4.5 | 0.769 | 0.00824 | -0.059 | 93.335
5 | 0.828 | 0.00851 | -0.06 | 97.361
5.5 | 0.888 | 0.00883 | -0.062 | 100.481
6 | 0.946 | 0.00916 | -0.064 | 103.202
6.5 | 1.003 | 0.00951 | -0.065 | 105.455
7 | 1.059 | 0.00983 | -0.067 | 107.649
7.5 | 1.112 | 0.01022 | -0.068 | 108.763
8 | 1.163 | 0.01052 | -0.07 | 110.487
8.5 | 1.211 | 0.0109 | -0.072 | 111.184
9 | 1.257 | 0.01139 | -0.073 | 110.4
9.5 | 1.301 | 0.01222 | -0.075 | 106.422
10 | 1.341 | 0.01269 | -0.076 | 105.671
10.5 | 1.378 | 0.01327 | -0.078 | 103.842
11 | 1.412 | 0.01385 | -0.079 | 101.945
11.5 | 1.442 | 0.01447 | -0.08 | 99.671
12 | 1.468 | 0.01511 | -0.082 | 97.185
12.5 | 1.491 | 0.01574 | -0.083 | 94.745
13 | 1.509 | 0.01643 | -0.085 | 91.888
13.5 | 1.524 | 0.01706 | -0.086 | 89.339
14 | 1.534 | 0.01783 | -0.087 | 86.054
14.5 | 1.54 | 0.01882 | -0.089 | 81.794
15 | 1.542 | 0.01969 | -0.09 | 78.297
15.5 | 1.54 | 0.02056 | -0.091 | 74.874
16 | 1.534 | 0.02169 | -0.093 | 70.724
16.5 | 1.524 | 0.02276 | -0.094 | 66.982
17 | 1.511 | 0.02402 | -0.095 | 62.914
17.5 | 1.495 | 0.02537 | -0.096 | 58.91
18 | 1.475 | 0.02678 | -0.097 | 55.081
18.5 | 1.453 | 0.02843 | -0.098 | 51.104
19 | 1.428 | 0.03016 | -0.099 | 47.342
19.5 | 1.401 | 0.03212 | -0.1 | 43.605
20 | 1.37 | 0.03464 | -0.101 | 39.563

## 148. Re 20M Mach 0.10 (2)
BIGFOIL.COM POLAR EXPORT
NACA67-220 a=0.8
NACA67-220 a=0.8 |  |  |  | Cl Max: | 1.4749 | at alpha= | 20 | deg
XFOIL ncrit=9 |  |  |  | L/D Max: | 59.5113 | at alpha= | 11.5 | deg
Re: | 20000000 |  |  | Cd Min: | 0.03643 | at alpha= | 20 | deg
Mach: | 0.1 |  |  | Cl=0 at alpha= | -3.3874 | deg
|  |  |  | @ Cl=0.1, Cd= | 0.0046898
|  |  |  | @ Cl=0.4, Cd= | 0.0090621
|  |  |  | @ Cl=0.6, Cd= | 0.011541
alpha (deg) | Cl | Cd | Cm | Cl/Cd
-20 | -1.3264 | 0.02568 | -0.1251 | -51.6511
-19.5 | -1.2975 | 0.02429 | -0.1237 | -53.417
-19 | -1.2714 | 0.02283 | -0.1218 | -55.6899
-18.5 | -1.2416 | 0.02159 | -0.1202 | -57.5081
-18 | -1.2131 | 0.02035 | -0.1183 | -59.6118
-17.5 | -1.1782 | 0.01939 | -0.117 | -60.7633
-17 | -1.1467 | 0.01833 | -0.1151 | -62.5586
-16.5 | -1.109 | 0.01753 | -0.114 | -63.263
-16 | -1.0725 | 0.01671 | -0.1126 | -64.1831
-15.5 | -1.0371 | 0.01587 | -0.111 | -65.3497
-15 | -0.9978 | 0.01519 | -0.1098 | -65.688
-14.5 | -0.9594 | 0.01449 | -0.1083 | -66.2112
-14 | -0.9242 | 0.01372 | -0.1064 | -67.3615
-13.5 | -0.8834 | 0.01313 | -0.1052 | -67.281
-13 | -0.8419 | 0.01259 | -0.104 | -66.8705
-12.5 | -0.8027 | 0.01202 | -0.1024 | -66.7804
-12 | -0.7596 | 0.01155 | -0.1014 | -65.7662
-11.5 | -0.7165 | 0.01109 | -0.1003 | -64.6078
-11 | -0.676 | 0.01057 | -0.0987 | -63.9546
-10.5 | -0.6336 | 0.01012 | -0.0974 | -62.6087
-10 | -0.5903 | 0.00967 | -0.0962 | -61.0445
-9.5 | -0.5465 | 0.00926 | -0.095 | -59.0173
-9 | -0.504 | 0.00883 | -0.0936 | -57.0781
-8.5 | -0.4578 | 0.0085 | -0.0928 | -53.8588
-8 | -0.4114 | 0.00818 | -0.092 | -50.2934
-7.5 | -0.3661 | 0.00786 | -0.0909 | -46.5776
-7 | -0.3198 | 0.00755 | -0.09 | -42.3576
-6.5 | -0.272 | 0.00728 | -0.0893 | -37.3626
-6 | -0.2251 | 0.00701 | -0.0884 | -32.1113
-5.5 | -0.1797 | 0.00672 | -0.0872 | -26.7411
-5 | -0.1331 | 0.00645 | -0.0863 | -20.6357
-4.5 | -0.0915 | 0.00611 | -0.0843 | -14.9755
-3.5 | -0.0095 | 0.00551 | -0.0798 | -1.7241
-3 | 0.0327 | 0.0052 | -0.0778 | 6.2885
-2.5 | 0.0713 | 0.0049 | -0.075 | 14.551
-2 | 0.1068 | 0.00464 | -0.0714 | 23.0172
-1.5 | 0.1328 | 0.00439 | -0.0657 | 30.2506
-1 | 0.1575 | 0.00428 | -0.0595 | 36.7991
-0.5 | 0.1743 | 0.00427 | -0.0519 | 40.8197
0 | 0.1852 | 0.00455 | -0.0429 | 40.7033
0.5 | 0.1672 | 0.00468 | -0.0274 | 35.7265
1.5 | 0.1854 | 0.00523 | -0.0092 | 35.4493
2 | 0.2116 | 0.00525 | -0.0038 | 40.3048
2.5 | 0.2183 | 0.00591 | 0.0054 | 36.9374
3 | 0.2415 | 0.00654 | 0.0112 | 36.9266
3.5 | 0.2595 | 0.00738 | 0.0177 | 35.1626
4 | 0.3 | 0.00783 | 0.0198 | 38.3142
4.5 | 0.3347 | 0.00841 | 0.023 | 39.7979
5 | 0.3764 | 0.00883 | 0.0248 | 42.6274
5.5 | 0.4191 | 0.00925 | 0.0264 | 45.3081
6 | 0.4558 | 0.00983 | 0.029 | 46.3683
6.5 | 0.4956 | 0.01036 | 0.0311 | 47.8378
7 | 0.5391 | 0.01081 | 0.0324 | 49.8705
7.5 | 0.5826 | 0.01128 | 0.0336 | 51.6489
8 | 0.6219 | 0.01187 | 0.0355 | 52.3926
8.5 | 0.6671 | 0.0123 | 0.0364 | 54.2358
9 | 0.7111 | 0.01279 | 0.0374 | 55.5981
9.5 | 0.7562 | 0.01325 | 0.0382 | 57.0717
10 | 0.7957 | 0.0139 | 0.0399 | 57.2446
10.5 | 0.8385 | 0.01445 | 0.041 | 58.0277
11 | 0.8815 | 0.01501 | 0.042 | 58.7275
11.5 | 0.9254 | 0.01555 | 0.0428 | 59.5113
12 | 0.9626 | 0.01634 | 0.0446 | 58.9106
12.5 | 1.0027 | 0.01704 | 0.0458 | 58.8439
13 | 1.0428 | 0.01775 | 0.047 | 58.7493
13.5 | 1.076 | 0.01875 | 0.0492 | 57.3867
14 | 1.1095 | 0.01976 | 0.0512 | 56.1488
14.5 | 1.1476 | 0.02061 | 0.0525 | 55.6817
15 | 1.1839 | 0.02153 | 0.0539 | 54.9884
15.5 | 1.2179 | 0.02259 | 0.0556 | 53.9132
16 | 1.2494 | 0.0238 | 0.0575 | 52.4958
16.5 | 1.2815 | 0.02502 | 0.0592 | 51.219
17 | 1.3135 | 0.02626 | 0.0607 | 50.019
17.5 | 1.3456 | 0.02753 | 0.0622 | 48.8776
18 | 1.3735 | 0.02909 | 0.0639 | 47.2155
18.5 | 1.4042 | 0.03052 | 0.0652 | 46.0092
19 | 1.4277 | 0.03243 | 0.0671 | 44.0241
19.5 | 1.4481 | 0.03459 | 0.0691 | 41.8647
20 | 1.4749 | 0.03643 | 0.0702 | 40.4859

## 149. Re 20M Mach 0.25 (1)
BIGFOIL.COM POLAR EXPORT
NACA67-220 a=0.8
NACA67-220 a=0.8 |  |  |  | Cl Max: | 1.459 | at alpha= | 13 | deg
JavaFoil+Calcfoil stall+Eppler ext transition |  |  |  | L/D Max: | 107.504 | at alpha= | 8 | deg
Re: | 20000000 |  |  | Cd Min: | 0.00663 | at alpha= | -3 | deg
Mach: | 0.25 |  |  | Cl=0 at alpha= | -1.6692 | deg
|  |  |  | @ Cl=0.1, Cd= | 0.0068241
|  |  |  | @ Cl=0.4, Cd= | 0.0072477
|  |  |  | @ Cl=0.6, Cd= | 0.0076228
alpha (deg) | Cl | Cd | Cm | Cl/Cd
-19.5 | -0.808 | 0.12326 | 0.014 | -6.552
-19 | -0.856 | 0.10817 | 0.013 | -7.909
-18.5 | -0.907 | 0.08911 | 0.013 | -10.18
-18 | -0.978 | 0.05936 | 0.013 | -16.473
-17.5 | -1.07 | 0.03067 | 0.013 | -34.89
-17 | -1.106 | 0.02585 | 0.012 | -42.799
-16.5 | -1.133 | 0.02341 | 0.01 | -48.398
-16 | -1.154 | 0.02139 | 0.009 | -53.938
-15.5 | -1.17 | 0.01951 | 0.007 | -59.963
-15 | -1.179 | 0.01816 | 0.006 | -64.931
-14.5 | -1.182 | 0.01719 | 0.004 | -68.75
-14 | -1.18 | 0.01597 | 0.003 | -73.877
-13.5 | -1.172 | 0.01511 | 0.001 | -77.556
-13 | -1.158 | 0.01435 | -0.001 | -80.661
-12.5 | -1.139 | 0.01356 | -0.002 | -84
-12 | -1.115 | 0.01297 | -0.004 | -85.987
-11.5 | -1.086 | 0.01235 | -0.005 | -87.993
-11 | -1.053 | 0.01171 | -0.007 | -89.958
-10.5 | -1.016 | 0.01111 | -0.009 | -91.452
-10 | -0.975 | 0.01068 | -0.01 | -91.35
-9.5 | -0.931 | 0.01016 | -0.012 | -91.655
-9 | -0.883 | 0.00973 | -0.014 | -90.78
-8.5 | -0.833 | 0.00934 | -0.016 | -89.234
-8 | -0.78 | 0.00893 | -0.017 | -87.354
-7.5 | -0.725 | 0.00841 | -0.019 | -86.215
-7 | -0.669 | 0.00809 | -0.021 | -82.618
-6.5 | -0.61 | 0.00786 | -0.022 | -77.665
-6 | -0.55 | 0.00737 | -0.024 | -74.625
-5.5 | -0.489 | 0.00712 | -0.026 | -68.739
-5 | -0.427 | 0.00676 | -0.028 | -63.183
-4.5 | -0.364 | 0.00706 | -0.029 | -51.562
-4 | -0.3 | 0.007 | -0.031 | -42.908
-3.5 | -0.236 | 0.00685 | -0.033 | -34.518
-3 | -0.172 | 0.00663 | -0.034 | -25.958
-2.5 | -0.108 | 0.00684 | -0.036 | -15.729
-2 | -0.043 | 0.00677 | -0.038 | -6.346
-1.5 | 0.022 | 0.0069 | -0.04 | 3.217
-1 | 0.087 | 0.00683 | -0.041 | 12.798
-0.5 | 0.153 | 0.0068 | -0.043 | 22.454
0 | 0.217 | 0.00705 | -0.045 | 30.802
0.5 | 0.282 | 0.00703 | -0.047 | 40.065
1 | 0.347 | 0.00714 | -0.048 | 48.521
1.5 | 0.411 | 0.00727 | -0.05 | 56.58
2 | 0.476 | 0.00729 | -0.052 | 65.226
2.5 | 0.54 | 0.00719 | -0.054 | 75.101
3 | 0.601 | 0.00763 | -0.055 | 78.783
3.5 | 0.664 | 0.0078 | -0.057 | 85.205
4 | 0.727 | 0.00783 | -0.059 | 92.835
4.5 | 0.788 | 0.00851 | -0.06 | 92.655
5 | 0.85 | 0.00884 | -0.062 | 96.124
5.5 | 0.91 | 0.00918 | -0.064 | 99.156
6 | 0.969 | 0.00951 | -0.065 | 101.869
6.5 | 1.027 | 0.00989 | -0.067 | 103.824
7 | 1.083 | 0.01027 | -0.069 | 105.458
7.5 | 1.136 | 0.01067 | -0.07 | 106.501
8 | 1.187 | 0.01104 | -0.072 | 107.504
8.5 | 1.234 | 0.01153 | -0.073 | 106.964
9 | 1.278 | 0.01198 | -0.075 | 106.675
9.5 | 1.318 | 0.01289 | -0.077 | 102.241
10 | 1.354 | 0.01353 | -0.078 | 100.017
10.5 | 1.385 | 0.01413 | -0.08 | 98.051
11 | 1.411 | 0.01481 | -0.081 | 95.281
11.5 | 1.432 | 0.01551 | -0.083 | 92.3
12 | 1.447 | 0.01626 | -0.084 | 88.987
12.5 | 1.456 | 0.01716 | -0.085 | 84.835
13 | 1.459 | 0.01788 | -0.087 | 81.61
13.5 | 1.454 | 0.01899 | -0.088 | 76.57
14 | 1.444 | 0.01977 | -0.09 | 73.049
14.5 | 1.426 | 0.02123 | -0.091 | 67.16
15 | 1.402 | 0.02224 | -0.092 | 63.014
15.5 | 1.37 | 0.02385 | -0.093 | 57.433
16 | 1.332 | 0.02506 | -0.095 | 53.158
16.5 | 1.288 | 0.02709 | -0.096 | 47.543
17 | 1.237 | 0.02926 | -0.097 | 42.273
17.5 | 1.181 | 0.03172 | -0.098 | 37.223
18 | 1.118 | 0.03534 | -0.098 | 31.642

## 150. Re 20M Mach 0.25 (2)
BIGFOIL.COM POLAR EXPORT
NACA67-220 a=0.8
NACA67-220 a=0.8 |  |  |  | Cl Max: | 1.471 | at alpha= | 20 | deg
XFOIL ncrit=9 |  |  |  | L/D Max: | 55.0994 | at alpha= | 12 | deg
Re: | 20000000 |  |  | Cd Min: | 0.04371 | at alpha= | 20 | deg
Mach: | 0.25 |  |  | Cl=0 at alpha= | -3.657 | deg
|  |  |  | @ Cl=0.1, Cd= | 0.0050371
|  |  |  | @ Cl=0.4, Cd= | 0.0098118
|  |  |  | @ Cl=0.6, Cd= | 0.012372
alpha (deg) | Cl | Cd | Cm | Cl/Cd
-20 | -1.3212 | 0.03156 | -0.1467 | -41.8631
-19.5 | -1.2993 | 0.02924 | -0.1445 | -44.4357
-19 | -1.2757 | 0.02715 | -0.1422 | -46.9871
-18.5 | -1.2512 | 0.02522 | -0.1395 | -49.6114
-18 | -1.2219 | 0.02359 | -0.1371 | -51.7974
-17.5 | -1.1912 | 0.0221 | -0.1347 | -53.9005
-17 | -1.1554 | 0.02091 | -0.1326 | -55.2559
-16.5 | -1.1234 | 0.0196 | -0.13 | -57.3163
-16 | -1.0858 | 0.01855 | -0.1279 | -58.5337
-15.5 | -1.0497 | 0.01752 | -0.1256 | -59.9144
-15 | -1.0085 | 0.0167 | -0.1238 | -60.3892
-14.5 | -0.9698 | 0.01584 | -0.1216 | -61.2247
-14 | -0.9299 | 0.01504 | -0.1195 | -61.8285
-13.5 | -0.8889 | 0.01431 | -0.1176 | -62.1174
-13 | -0.8497 | 0.01355 | -0.1153 | -62.7085
-12.5 | -0.8062 | 0.01295 | -0.1136 | -62.2548
-12 | -0.7614 | 0.01241 | -0.1122 | -61.3537
-11.5 | -0.717 | 0.01188 | -0.1106 | -60.3535
-11 | -0.6747 | 0.0113 | -0.1087 | -59.708
-10.5 | -0.6293 | 0.01081 | -0.1073 | -58.2146
-10 | -0.5845 | 0.01031 | -0.1057 | -56.6925
-9.5 | -0.5425 | 0.00977 | -0.1037 | -55.5271
-9 | -0.4963 | 0.00934 | -0.1024 | -53.137
-8.5 | -0.4481 | 0.00898 | -0.1014 | -49.8998
-8 | -0.4026 | 0.00858 | -0.1 | -46.9231
-7.5 | -0.3545 | 0.00825 | -0.0989 | -42.9697
-7 | -0.3056 | 0.00794 | -0.098 | -38.4887
-6.5 | -0.2572 | 0.00763 | -0.0971 | -33.709
-6 | -0.2101 | 0.00732 | -0.0958 | -28.7022
-5.5 | -0.1617 | 0.00703 | -0.0948 | -23.0014
-5 | -0.1141 | 0.00674 | -0.0937 | -16.9288
-4.5 | -0.0709 | 0.00639 | -0.0916 | -11.0955
-3.5 | 0.0132 | 0.00571 | -0.087 | 2.3117
-3 | 0.0567 | 0.0054 | -0.0849 | 10.5
-2.5 | 0.097 | 0.00506 | -0.0822 | 19.17
-2 | 0.1336 | 0.00478 | -0.0786 | 27.9498
-0.5 | 0.1908 | 0.00408 | -0.0559 | 46.7647
0.5 | 0.1642 | 0.00467 | -0.0264 | 35.1606
1 | 0.1612 | 0.00536 | -0.0144 | 30.0746
1.5 | 0.1753 | 0.00539 | -0.0062 | 32.5232
2 | 0.1953 | 0.00543 | 0.0008 | 35.9669
2.5 | 0.21 | 0.00611 | 0.0086 | 34.3699
3 | 0.2321 | 0.0068 | 0.0148 | 34.1324
3.5 | 0.2455 | 0.00781 | 0.0225 | 31.4341
4 | 0.2858 | 0.00832 | 0.0249 | 34.351
4.5 | 0.3237 | 0.00888 | 0.0278 | 36.4527
5 | 0.3635 | 0.00941 | 0.0303 | 38.6291
5.5 | 0.4062 | 0.00988 | 0.0322 | 41.1134
6 | 0.4482 | 0.0104 | 0.0342 | 43.0962
6.5 | 0.4852 | 0.01108 | 0.037 | 43.7906
7 | 0.5294 | 0.01158 | 0.0386 | 45.7168
7.5 | 0.5741 | 0.01208 | 0.04 | 47.5248
8 | 0.6193 | 0.01259 | 0.0413 | 49.1898
8.5 | 0.6626 | 0.01318 | 0.0429 | 50.2731
9 | 0.7069 | 0.01375 | 0.0443 | 51.4109
9.5 | 0.7532 | 0.01427 | 0.0454 | 52.7821
10 | 0.7985 | 0.01483 | 0.0466 | 53.8436
10.5 | 0.8403 | 0.01554 | 0.0484 | 54.0734
11 | 0.8826 | 0.01625 | 0.05 | 54.3138
11.5 | 0.9278 | 0.01688 | 0.0512 | 54.9645
12 | 0.9703 | 0.01761 | 0.0527 | 55.0994
12.5 | 1.0074 | 0.01858 | 0.055 | 54.2196
13 | 1.0449 | 0.01957 | 0.0572 | 53.3929
13.5 | 1.0831 | 0.02056 | 0.0592 | 52.68
14 | 1.1189 | 0.02168 | 0.0615 | 51.6098
14.5 | 1.1572 | 0.02272 | 0.0634 | 50.9331
15 | 1.1924 | 0.02395 | 0.0656 | 49.7871
15.5 | 1.2285 | 0.02518 | 0.0675 | 48.7887
16 | 1.2625 | 0.02653 | 0.0697 | 47.5876
16.5 | 1.2938 | 0.0281 | 0.072 | 46.0427
17 | 1.3274 | 0.02959 | 0.074 | 44.8597
17.5 | 1.3561 | 0.03143 | 0.0763 | 43.1467
18 | 1.3794 | 0.03362 | 0.0789 | 41.0291
18.5 | 1.4089 | 0.03557 | 0.0808 | 39.6092
19 | 1.4312 | 0.03807 | 0.083 | 37.5939
19.5 | 1.4494 | 0.04095 | 0.0852 | 35.3944
20 | 1.471 | 0.04371 | 0.0868 | 33.6536

## 151. Re 20M Mach 0.50 (1)
BIGFOIL.COM POLAR EXPORT
NACA67-220 a=0.8
NACA67-220 a=0.8 |  |  |  | Cl Max: | 1.266 | at alpha= | 8.5 | deg
JavaFoil+Calcfoil stall+Eppler ext transition |  |  |  | L/D Max: | 94.761 | at alpha= | 6.5 | deg
Re: | 20000000 |  |  | Cd Min: | 0.00711 | at alpha= | -3 | deg
Mach: | 0.5 |  |  | Cl=0 at alpha= | -1.6712 | deg
|  |  |  | @ Cl=0.1, Cd= | 0.0074488
|  |  |  | @ Cl=0.4, Cd= | 0.0079028
|  |  |  | @ Cl=0.6, Cd= | 0.0081481
alpha (deg) | Cl | Cd | Cm | Cl/Cd
-20 | -1.053 | 0.19615 | 0.015 | -5.367
-19.5 | -1.024 | 0.18592 | 0.014 | -5.506
-19 | -0.997 | 0.17482 | 0.013 | -5.702
-18.5 | -0.967 | 0.17002 | 0.011 | -5.686
-18 | -0.938 | 0.16483 | 0.01 | -5.693
-17.5 | -0.909 | 0.15676 | 0.009 | -5.798
-17 | -0.879 | 0.1598 | 0.008 | -5.501
-16.5 | -0.852 | 0.14241 | 0.007 | -5.985
-16 | -0.824 | 0.12949 | 0.006 | -6.36
-15.5 | -0.794 | 0.12624 | 0.005 | -6.292
-15 | -0.766 | 0.11844 | 0.004 | -6.465
-14.5 | -0.738 | 0.1091 | 0.003 | -6.761
-14 | -0.711 | 0.09925 | 0.002 | -7.16
-13.5 | -0.685 | 0.08828 | 0.001 | -7.764
-13 | -0.676 | 0.06747 | 0 | -10.016
-12.5 | -0.653 | 0.05878 | -0.002 | -11.118
-12 | -0.594 | 0.08361 | -0.002 | -7.102
-11.5 | -0.568 | 0.07392 | -0.003 | -7.682
-11 | -0.633 | 0.02031 | -0.008 | -31.18
-10.5 | -0.605 | 0.0178 | -0.01 | -34.006
-10 | -0.578 | 0.01476 | -0.012 | -39.129
-9.5 | -0.823 | 0.01341 | -0.013 | -61.365
-9 | -0.862 | 0.01245 | -0.015 | -69.265
-8.5 | -0.852 | 0.0116 | -0.017 | -73.474
-8 | -0.821 | 0.01086 | -0.019 | -75.586
-7.5 | -0.777 | 0.01021 | -0.021 | -76.07
-7 | -0.725 | 0.0094 | -0.023 | -77.095
-6.5 | -0.667 | 0.00897 | -0.025 | -74.324
-6 | -0.605 | 0.00862 | -0.027 | -70.2
-5.5 | -0.54 | 0.00828 | -0.029 | -65.249
-5 | -0.473 | 0.00798 | -0.031 | -59.26
-4.5 | -0.403 | 0.00765 | -0.033 | -52.725
-4 | -0.333 | 0.00763 | -0.034 | -43.678
-3.5 | -0.263 | 0.00755 | -0.036 | -34.764
-3 | -0.191 | 0.00711 | -0.038 | -26.903
-2.5 | -0.12 | 0.00715 | -0.04 | -16.724
-2 | -0.048 | 0.00741 | -0.042 | -6.458
-1.5 | 0.025 | 0.0073 | -0.044 | 3.386
-1 | 0.097 | 0.00745 | -0.046 | 13.067
-0.5 | 0.17 | 0.00742 | -0.048 | 22.912
0 | 0.242 | 0.00761 | -0.05 | 31.777
0.5 | 0.314 | 0.00766 | -0.052 | 40.957
1 | 0.386 | 0.00786 | -0.054 | 49.108
1.5 | 0.458 | 0.00808 | -0.055 | 56.646
2 | 0.53 | 0.00808 | -0.057 | 65.567
2.5 | 0.602 | 0.00815 | -0.059 | 73.849
3 | 0.669 | 0.00853 | -0.061 | 78.398
3.5 | 0.738 | 0.00859 | -0.064 | 85.927
4 | 0.807 | 0.00941 | -0.065 | 85.703
4.5 | 0.874 | 0.00994 | -0.067 | 87.992
5 | 0.94 | 0.01037 | -0.069 | 90.703
5.5 | 1.004 | 0.01083 | -0.071 | 92.759
6 | 1.066 | 0.01134 | -0.073 | 94.012
6.5 | 1.126 | 0.01188 | -0.075 | 94.761
7 | 1.179 | 0.01251 | -0.076 | 94.253
7.5 | 1.222 | 0.01313 | -0.078 | 93.063
8 | 1.253 | 0.01376 | -0.08 | 91.059
8.5 | 1.266 | 0.01523 | -0.082 | 83.123
9 | 1.246 | 0.01637 | -0.083 | 76.137
9.5 | 1.144 | 0.01775 | -0.085 | 64.447
10 | 0.806 | 0.01966 | -0.087 | 41.016
10.5 | 0.728 | 0.05659 | -0.067 | 12.865
11 | 0.873 | 0.02051 | -0.09 | 42.583
11.5 | 0.905 | 0.02255 | -0.092 | 40.126
12 | 0.929 | 0.02684 | -0.092 | 34.619
12.5 | 0.971 | 0.02359 | -0.095 | 41.171
13 | 1.001 | 0.02641 | -0.096 | 37.905
13.5 | 1.025 | 0.03072 | -0.097 | 33.379

## 152. Re 20M Mach 0.50 (2)
BIGFOIL.COM POLAR EXPORT
NACA67-220 a=0.8
NACA67-220 a=0.8 |  |  |  | Cl Max: | 1.1699 | at alpha= | 14 | deg
XFOIL ncrit=9 |  |  |  | L/D Max: | 78.2073 | at alpha= | 0 | deg
Re: | 20000000 |  |  | Cd Min: | 0.03127 | at alpha= | 14 | deg
Mach: | 0.5 |  |  | Cl=0 at alpha= | -99 | deg
|  |  |  | @ Cl=0.1, Cd= | 0.00357
|  |  |  | @ Cl=0.4, Cd= | 0.013229
|  |  |  | @ Cl=0.6, Cd= | 0.016324
alpha (deg) | Cl | Cd | Cm | Cl/Cd
0 | 0.2792 | 0.00357 | -0.0636 | 78.2073
0.5 | 0.2152 | 0.004 | -0.0361 | 53.8
1 | 0.1787 | 0.00483 | -0.0156 | 36.9979
1.5 | 0.1438 | 0.00538 | 0.004 | 26.7286
2 | 0.1357 | 0.00661 | 0.0177 | 20.5295
2.5 | 0.1643 | 0.00735 | 0.024 | 22.3537
3.5 | 0.2068 | 0.0094 | 0.0388 | 22
4 | 0.2409 | 0.01022 | 0.0437 | 23.5714
4.5 | 0.2749 | 0.01113 | 0.0484 | 24.699
5 | 0.3179 | 0.01183 | 0.0516 | 26.8724
5.5 | 0.3662 | 0.01243 | 0.0539 | 29.461
6 | 0.4047 | 0.01334 | 0.0579 | 30.3373
6.5 | 0.4501 | 0.01408 | 0.0607 | 31.9673
7 | 0.5003 | 0.01473 | 0.0628 | 33.9647
7.5 | 0.5465 | 0.01556 | 0.0656 | 35.1221
8 | 0.5975 | 0.01629 | 0.0677 | 36.6789
8.5 | 0.6499 | 0.017 | 0.0697 | 38.2294
9 | 0.7026 | 0.01774 | 0.0718 | 39.6054
9.5 | 0.7501 | 0.01873 | 0.0747 | 40.0481
10 | 0.8031 | 0.01957 | 0.0769 | 41.0373
10.5 | 0.8557 | 0.02046 | 0.0794 | 41.8231
11 | 0.902 | 0.02168 | 0.0828 | 41.6052
11.5 | 0.9517 | 0.0228 | 0.0859 | 41.7412
12 | 0.9892 | 0.02448 | 0.0904 | 40.4085
12.5 | 1.039 | 0.02581 | 0.0937 | 40.2557
13 | 1.0847 | 0.0274 | 0.0975 | 39.5876
13.5 | 1.1312 | 0.02907 | 0.1015 | 38.913
14 | 1.1699 | 0.03127 | 0.1063 | 37.4129