## index
index | Re | Mach | Datasource
1 | 50000 | 0 | JavaFoil+Calcfoil stall+Eppler ext transition
2 | 50000 | 0 | XFOIL ncrit=9
3 | 50000 | 0.1 | JavaFoil+Calcfoil stall+Eppler ext transition
4 | 50000 | 0.1 | XFOIL ncrit=9
5 | 50000 | 0.25 | JavaFoil+Calcfoil stall+Eppler ext transition
6 | 50000 | 0.25 | XFOIL ncrit=9
7 | 50000 | 0.5 | JavaFoil+Calcfoil stall+Eppler ext transition
8 | 50000 | 0.5 | XFOIL ncrit=9
9 | 100000 | 0 | JavaFoil+Calcfoil stall+Eppler ext transition
10 | 100000 | 0 | XFOIL ncrit=9
11 | 100000 | 0.1 | JavaFoil+Calcfoil stall+Eppler ext transition
12 | 100000 | 0.1 | XFOIL ncrit=9
13 | 100000 | 0.25 | JavaFoil+Calcfoil stall+Eppler ext transition
14 | 100000 | 0.25 | XFOIL ncrit=9
15 | 100000 | 0.5 | JavaFoil+Calcfoil stall+Eppler ext transition
16 | 100000 | 0.5 | XFOIL ncrit=9
17 | 250000 | 0 | JavaFoil+Calcfoil stall+Eppler ext transition
18 | 250000 | 0 | XFOIL ncrit=9
19 | 250000 | 0.1 | JavaFoil+Calcfoil stall+Eppler ext transition
20 | 250000 | 0.1 | XFOIL ncrit=9
21 | 250000 | 0.25 | JavaFoil+Calcfoil stall+Eppler ext transition
22 | 250000 | 0.25 | XFOIL ncrit=9
23 | 250000 | 0.5 | JavaFoil+Calcfoil stall+Eppler ext transition
24 | 250000 | 0.5 | XFOIL ncrit=9
25 | 500000 | 0 | JavaFoil+Calcfoil stall+Eppler ext transition
26 | 500000 | 0 | XFOIL ncrit=9
27 | 500000 | 0.1 | JavaFoil+Calcfoil stall+Eppler ext transition
28 | 500000 | 0.1 | XFOIL ncrit=9
29 | 500000 | 0.25 | JavaFoil+Calcfoil stall+Eppler ext transition
30 | 500000 | 0.25 | XFOIL ncrit=9
31 | 500000 | 0.5 | JavaFoil+Calcfoil stall+Eppler ext transition
32 | 500000 | 0.5 | XFOIL ncrit=9
33 | 750000 | 0 | JavaFoil+Calcfoil stall+Eppler ext transition
34 | 750000 | 0 | XFOIL ncrit=9
35 | 750000 | 0.1 | JavaFoil+Calcfoil stall+Eppler ext transition
36 | 750000 | 0.1 | XFOIL ncrit=9
37 | 750000 | 0.25 | JavaFoil+Calcfoil stall+Eppler ext transition
38 | 750000 | 0.25 | XFOIL ncrit=9
39 | 750000 | 0.5 | JavaFoil+Calcfoil stall+Eppler ext transition
40 | 750000 | 0.5 | XFOIL ncrit=9
41 | 1000000 | 0 | JavaFoil+Calcfoil stall+Eppler ext transition
42 | 1000000 | 0 | XFOIL ncrit=9
43 | 1000000 | 0.1 | JavaFoil+Calcfoil stall+Eppler ext transition
44 | 1000000 | 0.1 | XFOIL ncrit=9
45 | 1000000 | 0.25 | JavaFoil+Calcfoil stall+Eppler ext transition
46 | 1000000 | 0.25 | XFOIL ncrit=9
47 | 1000000 | 0.5 | JavaFoil+Calcfoil stall+Eppler ext transition
48 | 1000000 | 0.5 | XFOIL ncrit=9
49 | 2000000 | 0 | JavaFoil+Calcfoil stall+Eppler ext transition
50 | 2000000 | 0 | XFOIL ncrit=9
51 | 2000000 | 0.1 | JavaFoil+Calcfoil stall+Eppler ext transition
52 | 2000000 | 0.1 | XFOIL ncrit=9
53 | 2000000 | 0.25 | JavaFoil+Calcfoil stall+Eppler ext transition
54 | 2000000 | 0.25 | XFOIL ncrit=9
55 | 2000000 | 0.5 | JavaFoil+Calcfoil stall+Eppler ext transition
56 | 2000000 | 0.5 | XFOIL ncrit=9
57 | 3000000 | 0 | JavaFoil+Calcfoil stall+Eppler ext transition
58 | 3000000 | 0 | XFOIL ncrit=9
59 | 3000000 | 0.1 | JavaFoil+Calcfoil stall+Eppler ext transition
60 | 3000000 | 0.1 | XFOIL ncrit=9
61 | 3000000 | 0.25 | JavaFoil+Calcfoil stall+Eppler ext transition
62 | 3000000 | 0.25 | XFOIL ncrit=9
63 | 3000000 | 0.5 | JavaFoil+Calcfoil stall+Eppler ext transition
64 | 3000000 | 0.5 | XFOIL ncrit=9
65 | 4000000 | 0 | JavaFoil+Calcfoil stall+Eppler ext transition
66 | 4000000 | 0 | XFOIL ncrit=9
67 | 4000000 | 0.1 | JavaFoil+Calcfoil stall+Eppler ext transition
68 | 4000000 | 0.1 | XFOIL ncrit=9
69 | 4000000 | 0.25 | JavaFoil+Calcfoil stall+Eppler ext transition
70 | 4000000 | 0.25 | XFOIL ncrit=9
71 | 4000000 | 0.5 | JavaFoil+Calcfoil stall+Eppler ext transition
72 | 4000000 | 0.5 | XFOIL ncrit=9
73 | 5000000 | 0 | JavaFoil+Calcfoil stall+Eppler ext transition
74 | 5000000 | 0 | XFOIL ncrit=9
75 | 5000000 | 0.1 | JavaFoil+Calcfoil stall+Eppler ext transition
76 | 5000000 | 0.1 | XFOIL ncrit=9
77 | 5000000 | 0.25 | JavaFoil+Calcfoil stall+Eppler ext transition
78 | 5000000 | 0.25 | XFOIL ncrit=9
79 | 5000000 | 0.5 | JavaFoil+Calcfoil stall+Eppler ext transition
80 | 5000000 | 0.5 | XFOIL ncrit=9
81 | 6000000 | 0 | JavaFoil+Calcfoil stall+Eppler ext transition
82 | 6000000 | 0 | XFOIL ncrit=9
83 | 6000000 | 0.1 | JavaFoil+Calcfoil stall+Eppler ext transition
84 | 6000000 | 0.1 | XFOIL ncrit=9
85 | 6000000 | 0.25 | JavaFoil+Calcfoil stall+Eppler ext transition
86 | 6000000 | 0.25 | XFOIL ncrit=9
87 | 6000000 | 0.5 | JavaFoil+Calcfoil stall+Eppler ext transition
88 | 6000000 | 0.5 | XFOIL ncrit=9
89 | 7000000 | 0 | JavaFoil+Calcfoil stall+Eppler ext transition
90 | 7000000 | 0 | XFOIL ncrit=9
91 | 7000000 | 0.1 | JavaFoil+Calcfoil stall+Eppler ext transition
92 | 7000000 | 0.1 | XFOIL ncrit=9
93 | 7000000 | 0.25 | JavaFoil+Calcfoil stall+Eppler ext transition
94 | 7000000 | 0.25 | XFOIL ncrit=9
95 | 7000000 | 0.5 | JavaFoil+Calcfoil stall+Eppler ext transition
96 | 7000000 | 0.5 | XFOIL ncrit=9
97 | 8000000 | 0 | JavaFoil+Calcfoil stall+Eppler ext transition
98 | 8000000 | 0 | XFOIL ncrit=9
99 | 8000000 | 0.1 | JavaFoil+Calcfoil stall+Eppler ext transition
100 | 8000000 | 0.1 | XFOIL ncrit=9
101 | 8000000 | 0.25 | JavaFoil+Calcfoil stall+Eppler ext transition
102 | 8000000 | 0.25 | XFOIL ncrit=9
103 | 8000000 | 0.5 | JavaFoil+Calcfoil stall+Eppler ext transition
104 | 8000000 | 0.5 | XFOIL ncrit=9
105 | 10000000 | 0 | JavaFoil+Calcfoil stall+Eppler ext transition
106 | 10000000 | 0 | XFOIL ncrit=9
107 | 10000000 | 0.1 | JavaFoil+Calcfoil stall+Eppler ext transition
108 | 10000000 | 0.1 | XFOIL ncrit=9
109 | 10000000 | 0.25 | JavaFoil+Calcfoil stall+Eppler ext transition
110 | 10000000 | 0.25 | XFOIL ncrit=9
111 | 10000000 | 0.5 | JavaFoil+Calcfoil stall+Eppler ext transition
112 | 10000000 | 0.5 | XFOIL ncrit=9
113 | 12000000 | 0 | JavaFoil+Calcfoil stall+Eppler ext transition
114 | 12000000 | 0 | XFOIL ncrit=9
115 | 12000000 | 0.1 | JavaFoil+Calcfoil stall+Eppler ext transition
116 | 12000000 | 0.1 | XFOIL ncrit=9
117 | 12000000 | 0.25 | JavaFoil+Calcfoil stall+Eppler ext transition
118 | 12000000 | 0.25 | XFOIL ncrit=9
119 | 12000000 | 0.5 | JavaFoil+Calcfoil stall+Eppler ext transition
120 | 12000000 | 0.5 | XFOIL ncrit=9
121 | 14000000 | 0 | JavaFoil+Calcfoil stall+Eppler ext transition
122 | 14000000 | 0 | XFOIL ncrit=9
123 | 14000000 | 0.1 | JavaFoil+Calcfoil stall+Eppler ext transition
124 | 14000000 | 0.1 | XFOIL ncrit=9
125 | 14000000 | 0.25 | JavaFoil+Calcfoil stall+Eppler ext transition
126 | 14000000 | 0.25 | XFOIL ncrit=9
127 | 14000000 | 0.5 | JavaFoil+Calcfoil stall+Eppler ext transition
128 | 14000000 | 0.5 | XFOIL ncrit=9
129 | 16000000 | 0 | JavaFoil+Calcfoil stall+Eppler ext transition
130 | 16000000 | 0 | XFOIL ncrit=9
131 | 16000000 | 0.1 | JavaFoil+Calcfoil stall+Eppler ext transition
132 | 16000000 | 0.1 | XFOIL ncrit=9
133 | 16000000 | 0.25 | JavaFoil+Calcfoil stall+Eppler ext transition
134 | 16000000 | 0.25 | XFOIL ncrit=9
135 | 16000000 | 0.5 | JavaFoil+Calcfoil stall+Eppler ext transition
136 | 16000000 | 0.5 | XFOIL ncrit=9
137 | 18000000 | 0 | JavaFoil+Calcfoil stall+Eppler ext transition
138 | 18000000 | 0 | XFOIL ncrit=9
139 | 18000000 | 0.1 | JavaFoil+Calcfoil stall+Eppler ext transition
140 | 18000000 | 0.1 | XFOIL ncrit=9
141 | 18000000 | 0.25 | JavaFoil+Calcfoil stall+Eppler ext transition
142 | 18000000 | 0.25 | XFOIL ncrit=9
143 | 18000000 | 0.5 | JavaFoil+Calcfoil stall+Eppler ext transition
144 | 18000000 | 0.5 | XFOIL ncrit=9
145 | 20000000 | 0 | JavaFoil+Calcfoil stall+Eppler ext transition
146 | 20000000 | 0 | XFOIL ncrit=9
147 | 20000000 | 0.1 | JavaFoil+Calcfoil stall+Eppler ext transition
148 | 20000000 | 0.1 | XFOIL ncrit=9
149 | 20000000 | 0.25 | JavaFoil+Calcfoil stall+Eppler ext transition
150 | 20000000 | 0.25 | XFOIL ncrit=9
151 | 20000000 | 0.5 | JavaFoil+Calcfoil stall+Eppler ext transition
152 | 20000000 | 0.5 | XFOIL ncrit=9

## 1. Re 50k Mach 0.00 (1)
BIGFOIL.COM POLAR EXPORT
NACA65-209 a=0.0
NACA65-209 a=0.0 |  |  |  | Cl Max: | 0.723 | at alpha= | 8.5 | deg
JavaFoil+Calcfoil stall+Eppler ext transition |  |  |  | L/D Max: | 28.507 | at alpha= | 3.5 | deg
Re: | 50000 |  |  | Cd Min: | 0.01447 | at alpha= | -1 | deg
Mach: | 0 |  |  | Cl=0 at alpha= | -0.96552 | deg
|  |  |  | @ Cl=0.1, Cd= | 0.015407
|  |  |  | @ Cl=0.4, Cd= | 0.016553
|  |  |  | @ Cl=0.6, Cd= | 0.21454
alpha (deg) | Cl | Cd | Cm | Cl/Cd
-14.5 | -0.343 | 0.35875 | 0 | -0.957
-14 | -0.365 | 0.30942 | -0.001 | -1.178
-13.5 | -0.386 | 0.29626 | -0.001 | -1.304
-13 | -0.409 | 0.26899 | -0.001 | -1.519
-12.5 | -0.431 | 0.24427 | -0.001 | -1.763
-12 | -0.452 | 0.21058 | -0.001 | -2.147
-11.5 | -0.472 | 0.19528 | -0.001 | -2.42
-11 | -0.491 | 0.17464 | -0.001 | -2.812
-10.5 | -0.507 | 0.15639 | -0.002 | -3.243
-10 | -0.52 | 0.14236 | -0.002 | -3.652
-9.5 | -0.522 | 0.12148 | -0.002 | -4.3
-9 | -0.52 | 0.10758 | -0.002 | -4.838
-8.5 | -0.514 | 0.09852 | -0.002 | -5.22
-8 | -0.504 | 0.08816 | -0.002 | -5.715
-7.5 | -0.489 | 0.07765 | -0.003 | -6.299
-7 | -0.47 | 0.06847 | -0.003 | -6.86
-6.5 | -0.446 | 0.06384 | -0.003 | -6.987
-6 | -0.418 | 0.05792 | -0.003 | -7.22
-5.5 | -0.387 | 0.05298 | -0.003 | -7.297
-5 | -0.352 | 0.04772 | -0.004 | -7.372
-4.5 | -0.314 | 0.04545 | -0.004 | -6.907
-4 | -0.274 | 0.04275 | -0.004 | -6.4
-3.5 | -0.231 | 0.04061 | -0.005 | -5.694
-3 | -0.187 | 0.03873 | -0.005 | -4.838
-2.5 | -0.142 | 0.0368 | -0.005 | -3.867
-2 | -0.096 | 0.03559 | -0.006 | -2.709
-1.5 | -0.05 | 0.03455 | -0.006 | -1.451
-1 | -0.004 | 0.01447 | -0.014 | -0.296
-0.5 | 0.054 | 0.01531 | -0.015 | 3.508
0 | 0.111 | 0.01543 | -0.015 | 7.188
0.5 | 0.168 | 0.01553 | -0.016 | 10.807
1 | 0.224 | 0.01569 | -0.016 | 14.309
1.5 | 0.281 | 0.01585 | -0.017 | 17.702
2 | 0.336 | 0.01613 | -0.017 | 20.828
2.5 | 0.391 | 0.01648 | -0.018 | 23.701
3 | 0.444 | 0.01691 | -0.018 | 26.268
3.5 | 0.512 | 0.01795 | -0.019 | 28.507
4 | 0.458 | 0.03842 | -0.009 | 11.927
4.5 | 0.5 | 0.04089 | -0.008 | 12.222
5 | 0.54 | 0.04385 | -0.008 | 12.312
5.5 | 0.578 | 0.04648 | -0.008 | 12.428
6 | 0.613 | 0.05006 | -0.008 | 12.239
6.5 | 0.645 | 0.05431 | -0.008 | 11.868
7 | 0.673 | 0.0591 | -0.008 | 11.384
7.5 | 0.697 | 0.06485 | -0.008 | 10.749
8 | 0.715 | 0.07194 | -0.008 | 9.943
8.5 | 0.723 | 0.0806 | -0.008 | 8.967
9 | 0.723 | 0.0902 | -0.008 | 8.018
9.5 | 0.717 | 0.10126 | -0.008 | 7.082
10 | 0.705 | 0.11054 | -0.008 | 6.377
10.5 | 0.687 | 0.11811 | -0.008 | 5.818
11 | 0.665 | 0.13335 | -0.008 | 4.985
11.5 | 0.639 | 0.14736 | -0.008 | 4.335
12 | 0.61 | 0.16481 | -0.008 | 3.703
12.5 | 0.58 | 0.1869 | -0.008 | 3.104
13 | 0.549 | 0.20264 | -0.008 | 2.709
13.5 | 0.517 | 0.21454 | -0.009 | 2.412

## 2. Re 50k Mach 0.00 (2)
BIGFOIL.COM POLAR EXPORT
NACA65-209 a=0.0
NACA65-209 a=0.0 |  |  |  | Cl Max: | 0.9176 | at alpha= | 20 | deg
XFOIL ncrit=9 |  |  |  | L/D Max: | 28.6926 | at alpha= | 5 | deg
Re: | 50000 |  |  | Cd Min: | 0.26395 | at alpha= | 19.5 | deg
Mach: | 0 |  |  | Cl=0 at alpha= | 0.99701 | deg
|  |  |  | @ Cl=0.1, Cd= | 0.023242
|  |  |  | @ Cl=0.4, Cd= | 0.032056
|  |  |  | @ Cl=0.6, Cd= | 0.02547
alpha (deg) | Cl | Cd | Cm | Cl/Cd
-20 | -0.8008 | 0.25485 | 0.07 | -3.1422
-19.5 | -0.7862 | 0.25066 | 0.0649 | -3.1365
-19 | -0.7783 | 0.25136 | 0.0583 | -3.0964
-18.5 | -0.7532 | 0.2372 | 0.0563 | -3.1754
-18 | -0.734 | 0.22933 | 0.0533 | -3.2006
-17.5 | -0.7204 | 0.22486 | 0.0483 | -3.2038
-17 | -0.7209 | 0.22681 | 0.0415 | -3.1784
-16.5 | -0.6859 | 0.20978 | 0.0414 | -3.2696
-16 | -0.6736 | 0.20465 | 0.0369 | -3.2915
-15.5 | -0.679 | 0.20553 | 0.0301 | -3.3037
-15 | -0.6415 | 0.18962 | 0.0304 | -3.3831
-14.5 | -0.6418 | 0.18719 | 0.0247 | -3.4286
-14 | -0.615 | 0.17577 | 0.0236 | -3.4989
-13.5 | -0.6189 | 0.17275 | 0.0179 | -3.5826
-13 | -0.5942 | 0.16229 | 0.017 | -3.6613
-12.5 | -0.5816 | 0.15464 | 0.0145 | -3.761
-12 | -0.5726 | 0.14747 | 0.0117 | -3.8828
-11.5 | -0.5649 | 0.14037 | 0.009 | -4.0244
-11 | -0.5551 | 0.13298 | 0.007 | -4.1743
-10.5 | -0.5483 | 0.12607 | 0.005 | -4.3492
-10 | -0.5581 | 0.12069 | 0.0013 | -4.6242
-9.5 | -0.5456 | 0.11298 | 0.0012 | -4.8292
-9 | -0.5229 | 0.10482 | 0.0027 | -4.9886
-8.5 | -0.5209 | 0.09928 | 0.0041 | -5.2468
-8 | -0.4971 | 0.09291 | 0.0086 | -5.3503
-7.5 | -0.4566 | 0.086 | 0.0135 | -5.3093
-5.5 | -0.5338 | 0.05154 | -0.0144 | -10.357
-5 | -0.4902 | 0.04132 | -0.022 | -11.8635
-4.5 | -0.4527 | 0.03593 | -0.0183 | -12.5995
-4 | -0.4149 | 0.0316 | -0.015 | -13.1297
-3.5 | -0.371 | 0.028 | -0.0121 | -13.25
-2.5 | -0.0527 | 0.00515 | -0.0289 | -10.233
-2 | -0.0634 | 0.00535 | -0.0215 | -11.8505
-1.5 | -0.0738 | 0.00532 | -0.0145 | -13.8722
-1 | -0.0832 | 0.00507 | -0.0074 | -16.4103
-0.5 | -0.0878 | 0.00487 | -0.0008 | -18.0287
0 | -0.0625 | 0.01923 | 0.0027 | -3.2501
0.5 | -0.0332 | 0.01974 | 0.0049 | -1.6819
1 | 0.0002 | 0.02043 | 0.0062 | 0.0097895
1.5 | 0.0352 | 0.02128 | 0.0071 | 1.6541
2 | 0.0709 | 0.02228 | 0.0077 | 3.1822
2.5 | 0.1066 | 0.02346 | 0.0081 | 4.5439
3 | 0.1893 | 0.02594 | -0.0008 | 7.2976
3.5 | 0.273 | 0.02848 | -0.0094 | 9.5857
4 | 0.3537 | 0.03088 | -0.0167 | 11.454
4.5 | 0.4372 | 0.033 | -0.0232 | 13.2485
5 | 0.6562 | 0.02287 | -0.0244 | 28.6926
5.5 | 0.6466 | 0.02478 | -0.005 | 26.0936
6 | 0.6958 | 0.02892 | -0.0023 | 24.0595
6.5 | 0.7632 | 0.03412 | -0.0017 | 22.3681
7 | 0.8108 | 0.0399 | 0.0004 | 20.3208
7.5 | 0.8482 | 0.04746 | 0.003 | 17.8719
8 | 0.8665 | 0.05588 | 0.0061 | 15.5064
8.5 | 0.8789 | 0.06582 | 0.0077 | 13.3531
9.5 | 0.7545 | 0.09605 | -0.0081 | 7.8553
10 | 0.6762 | 0.11682 | -0.0323 | 5.7884
10.5 | 0.6881 | 0.12541 | -0.0334 | 5.4868
11 | 0.6894 | 0.13309 | -0.0348 | 5.18
11.5 | 0.7133 | 0.14228 | -0.0349 | 5.0134
12 | 0.7058 | 0.14847 | -0.0374 | 4.7538
12.5 | 0.7217 | 0.1568 | -0.0383 | 4.6027
13 | 0.7256 | 0.16351 | -0.0407 | 4.4376
13.5 | 0.7383 | 0.17132 | -0.0428 | 4.3095
14 | 0.7507 | 0.17904 | -0.0451 | 4.1929
14.5 | 0.7601 | 0.18617 | -0.0483 | 4.0828
15 | 0.7711 | 0.19326 | -0.0515 | 3.99
15.5 | 0.7832 | 0.20033 | -0.0548 | 3.9095
16 | 0.7974 | 0.20781 | -0.0581 | 3.8372
16.5 | 0.8246 | 0.21942 | -0.0593 | 3.7581
17 | 0.825 | 0.22151 | -0.0657 | 3.7244
17.5 | 0.8475 | 0.23192 | -0.0677 | 3.6543
18 | 0.8548 | 0.23529 | -0.0736 | 3.633
18.5 | 0.8796 | 0.24715 | -0.0753 | 3.559
19 | 0.8853 | 0.24881 | -0.0819 | 3.5581
19.5 | 0.9146 | 0.26395 | -0.0825 | 3.4651
20 | 0.9176 | 0.26254 | -0.0902 | 3.4951

## 3. Re 50k Mach 0.10 (1)
BIGFOIL.COM POLAR EXPORT
NACA65-209 a=0.0
NACA65-209 a=0.0 |  |  |  | Cl Max: | 0.719 | at alpha= | 8.5 | deg
JavaFoil+Calcfoil stall+Eppler ext transition |  |  |  | L/D Max: | 28.497 | at alpha= | 3.5 | deg
Re: | 50000 |  |  | Cd Min: | 0.01449 | at alpha= | -1 | deg
Mach: | 0.1 |  |  | Cl=0 at alpha= | -0.96552 | deg
|  |  |  | @ Cl=0.1, Cd= | 0.015427
|  |  |  | @ Cl=0.4, Cd= | 0.016594
|  |  |  | @ Cl=0.6, Cd= | 0.24438
alpha (deg) | Cl | Cd | Cm | Cl/Cd
-14 | -0.323 | 0.36229 | -0.001 | -0.893
-13.5 | -0.348 | 0.33254 | -0.001 | -1.045
-13 | -0.372 | 0.30944 | -0.001 | -1.203
-12.5 | -0.397 | 0.26692 | -0.001 | -1.489
-12 | -0.422 | 0.22669 | -0.001 | -1.863
-11.5 | -0.446 | 0.21822 | -0.001 | -2.044
-11 | -0.468 | 0.18222 | -0.001 | -2.57
-10.5 | -0.488 | 0.16187 | -0.002 | -3.015
-10 | -0.504 | 0.14627 | -0.002 | -3.448
-9.5 | -0.51 | 0.12806 | -0.002 | -3.982
-9 | -0.511 | 0.10948 | -0.002 | -4.666
-8.5 | -0.507 | 0.10439 | -0.002 | -4.857
-8 | -0.499 | 0.09158 | -0.002 | -5.446
-7.5 | -0.486 | 0.07776 | -0.003 | -6.247
-7 | -0.468 | 0.07031 | -0.003 | -6.655
-6.5 | -0.445 | 0.06542 | -0.003 | -6.806
-6 | -0.418 | 0.059 | -0.003 | -7.089
-5.5 | -0.387 | 0.05322 | -0.003 | -7.276
-5 | -0.353 | 0.04817 | -0.004 | -7.322
-4.5 | -0.315 | 0.04579 | -0.004 | -6.88
-4 | -0.275 | 0.04259 | -0.004 | -6.448
-3.5 | -0.232 | 0.04077 | -0.005 | -5.697
-3 | -0.188 | 0.03865 | -0.005 | -4.87
-2.5 | -0.143 | 0.03687 | -0.005 | -3.879
-2 | -0.097 | 0.03563 | -0.006 | -2.719
-1.5 | -0.05 | 0.03457 | -0.006 | -1.457
-1 | -0.004 | 0.01449 | -0.014 | -0.297
-0.5 | 0.054 | 0.01533 | -0.015 | 3.52
0 | 0.111 | 0.01545 | -0.015 | 7.212
0.5 | 0.169 | 0.01555 | -0.016 | 10.839
1 | 0.225 | 0.01571 | -0.016 | 14.349
1.5 | 0.282 | 0.01591 | -0.017 | 17.711
2 | 0.338 | 0.01617 | -0.017 | 20.875
2.5 | 0.392 | 0.01653 | -0.018 | 23.746
3 | 0.446 | 0.01696 | -0.018 | 26.307
3.5 | 0.514 | 0.01804 | -0.019 | 28.497
4 | 0.46 | 0.0385 | -0.009 | 11.959
4.5 | 0.502 | 0.04102 | -0.008 | 12.24
5 | 0.542 | 0.04375 | -0.008 | 12.394
5.5 | 0.58 | 0.04677 | -0.008 | 12.4
6 | 0.615 | 0.05047 | -0.008 | 12.18
6.5 | 0.646 | 0.05443 | -0.008 | 11.87
7 | 0.674 | 0.05994 | -0.008 | 11.241
7.5 | 0.697 | 0.06603 | -0.008 | 10.557
8 | 0.714 | 0.07369 | -0.008 | 9.689
8.5 | 0.719 | 0.08302 | -0.008 | 8.664
9 | 0.717 | 0.09392 | -0.008 | 7.635
9.5 | 0.708 | 0.10297 | -0.008 | 6.874
10 | 0.692 | 0.11482 | -0.008 | 6.026
10.5 | 0.67 | 0.12284 | -0.008 | 5.455
11 | 0.644 | 0.13952 | -0.008 | 4.613
11.5 | 0.613 | 0.15588 | -0.008 | 3.934
12 | 0.58 | 0.19086 | -0.007 | 3.04
12.5 | 0.546 | 0.20187 | -0.008 | 2.705
13 | 0.511 | 0.22244 | -0.009 | 2.297
13.5 | 0.476 | 0.24438 | -0.008 | 1.948

## 4. Re 50k Mach 0.10 (2)
BIGFOIL.COM POLAR EXPORT
NACA65-209 a=0.0
NACA65-209 a=0.0 |  |  |  | Cl Max: | 0.9214 | at alpha= | 20 | deg
XFOIL ncrit=9 |  |  |  | L/D Max: | 29.9909 | at alpha= | 5 | deg
Re: | 50000 |  |  | Cd Min: | 0.26622 | at alpha= | 19.5 | deg
Mach: | 0.1 |  |  | Cl=0 at alpha= | 1.0099 | deg
|  |  |  | @ Cl=0.1, Cd= | 0.023344
|  |  |  | @ Cl=0.4, Cd= | 0.032084
|  |  |  | @ Cl=0.6, Cd= | 0.025098
alpha (deg) | Cl | Cd | Cm | Cl/Cd
-20 | -0.8036 | 0.25573 | 0.0705 | -3.1424
-19.5 | -0.7894 | 0.25209 | 0.0651 | -3.1314
-19 | -0.7823 | 0.25336 | 0.0585 | -3.0877
-18.5 | -0.7544 | 0.23728 | 0.057 | -3.1794
-18 | -0.736 | 0.23 | 0.0537 | -3.2
-17.5 | -0.7234 | 0.22621 | 0.0484 | -3.1979
-17 | -0.7249 | 0.2287 | 0.0415 | -3.1697
-16.5 | -0.6872 | 0.2103 | 0.0418 | -3.2677
-16 | -0.6763 | 0.20582 | 0.0369 | -3.2859
-15.5 | -0.6647 | 0.19939 | 0.0326 | -3.3337
-15 | -0.6426 | 0.19019 | 0.0306 | -3.3787
-14.5 | -0.6453 | 0.18858 | 0.0244 | -3.4219
-14 | -0.6153 | 0.17623 | 0.0238 | -3.4915
-13.5 | -0.6224 | 0.17403 | 0.0176 | -3.5764
-13 | -0.5963 | 0.16316 | 0.0169 | -3.6547
-12.5 | -0.5817 | 0.15516 | 0.0146 | -3.749
-12 | -0.5715 | 0.14785 | 0.012 | -3.8654
-11.5 | -0.5624 | 0.14062 | 0.0094 | -3.9994
-11 | -0.5539 | 0.13341 | 0.0072 | -4.1519
-10.5 | -0.5506 | 0.12685 | 0.0047 | -4.3406
-10 | -0.5427 | 0.11934 | 0.0031 | -4.5475
-9.5 | -0.5504 | 0.11393 | 0.0007 | -4.831
-8.5 | -0.5253 | 0.10008 | 0.0038 | -5.2488
-8 | -0.5022 | 0.09374 | 0.0085 | -5.3574
-7.5 | -0.4608 | 0.08677 | 0.0137 | -5.3106
-7 | -0.4151 | 0.07953 | 0.0174 | -5.2194
-6 | -0.4212 | 0.0666 | 0.0141 | -6.3243
-5 | -0.4925 | 0.0417 | -0.0221 | -11.8106
-4.5 | -0.4557 | 0.0363 | -0.0184 | -12.5537
-4 | -0.4181 | 0.03189 | -0.0151 | -13.1107
-3.5 | -0.3743 | 0.02824 | -0.0122 | -13.2542
-2.5 | -0.0582 | 0.01908 | -0.0318 | -3.0503
-2 | -0.0667 | 0.01908 | -0.0238 | -3.4958
-1.5 | -0.0797 | 0.01906 | -0.0151 | -4.1815
-1 | -0.0882 | 0.01898 | -0.0071 | -4.647
-0.5 | -0.0837 | 0.01901 | -0.0009 | -4.4029
0 | -0.0634 | 0.0193 | 0.0028 | -3.285
0.5 | -0.034 | 0.01981 | 0.0049 | -1.7163
1 | -0.0007 | 0.02049 | 0.0063 | -0.034163
1.5 | 0.0345 | 0.02135 | 0.0072 | 1.6159
2 | 0.0704 | 0.02236 | 0.0078 | 3.1485
2.5 | 0.1062 | 0.02355 | 0.0082 | 4.5096
3 | 0.1932 | 0.02613 | -0.0015 | 7.3938
3.5 | 0.2789 | 0.02872 | -0.0104 | 9.711
4 | 0.3561 | 0.03102 | -0.017 | 11.4797
4.5 | 0.4444 | 0.03316 | -0.024 | 13.4017
5 | 0.6598 | 0.022 | -0.022 | 29.9909
5.5 | 0.6478 | 0.0251 | -0.0045 | 25.8088
6 | 0.6996 | 0.02921 | -0.0021 | 23.9507
6.5 | 0.7673 | 0.03457 | -0.0015 | 22.1955
7 | 0.8138 | 0.04044 | 0.0008 | 20.1236
7.5 | 0.8496 | 0.04807 | 0.0035 | 17.6742
8 | 0.8657 | 0.05654 | 0.0066 | 15.3113
8.5 | 0.8757 | 0.06641 | 0.0081 | 13.1863
9.5 | 0.7538 | 0.0941 | -0.0059 | 8.0106
10 | 0.6759 | 0.11722 | -0.0324 | 5.7661
11 | 0.6901 | 0.13366 | -0.0349 | 5.1631
11.5 | 0.7051 | 0.14192 | -0.0356 | 4.9683
12 | 0.7063 | 0.14907 | -0.0377 | 4.738
12.5 | 0.7252 | 0.15775 | -0.0383 | 4.5971
13 | 0.7256 | 0.16403 | -0.0411 | 4.4236
13.5 | 0.7369 | 0.17163 | -0.0433 | 4.2935
14 | 0.7489 | 0.17922 | -0.0458 | 4.1787
14.5 | 0.7595 | 0.18651 | -0.0489 | 4.0722
15 | 0.7714 | 0.19374 | -0.0521 | 3.9816
15.5 | 0.7844 | 0.20095 | -0.0554 | 3.9035
16 | 0.8002 | 0.20877 | -0.0584 | 3.8329
16.5 | 0.8294 | 0.22112 | -0.0594 | 3.7509
17 | 0.8269 | 0.22217 | -0.0663 | 3.7219
17.5 | 0.8521 | 0.23365 | -0.0678 | 3.6469
18 | 0.8571 | 0.23601 | -0.0742 | 3.6316
18.5 | 0.8844 | 0.24912 | -0.0755 | 3.5501
19 | 0.8882 | 0.24971 | -0.0825 | 3.5569
19.5 | 0.9198 | 0.26622 | -0.0828 | 3.455
20 | 0.9214 | 0.2638 | -0.0907 | 3.4928

## 5. Re 50k Mach 0.25 (1)
BIGFOIL.COM POLAR EXPORT
NACA65-209 a=0.0
NACA65-209 a=0.0 |  |  |  | Cl Max: | 0.698 | at alpha= | 8 | deg
JavaFoil+Calcfoil stall+Eppler ext transition |  |  |  | L/D Max: | 28.781 | at alpha= | 3.5 | deg
Re: | 50000 |  |  | Cd Min: | 0.01456 | at alpha= | -1 | deg
Mach: | 0.25 |  |  | Cl=0 at alpha= | -0.9661 | deg
|  |  |  | @ Cl=0.1, Cd= | 0.38265
|  |  |  | @ Cl=0.4, Cd= | 0.38265
|  |  |  | @ Cl=0.6, Cd= | 0.38265
alpha (deg) | Cl | Cd | Cm | Cl/Cd
-12.5 | -0.065 | 0.22341 | -0.001 | -0.289
-12 | -0.062 | 0.68477 | -0.001 | -0.09
-11.5 | -0.188 | 0.47289 | -0.001 | -0.398
-11 | -0.256 | 0.35151 | -0.001 | -0.728
-10.5 | -0.314 | 0.26682 | -0.002 | -1.178
-10 | -0.366 | 0.23427 | -0.002 | -1.563
-9.5 | -0.4 | 0.16451 | -0.002 | -2.431
-9 | -0.425 | 0.15784 | -0.002 | -2.695
-8.5 | -0.443 | 0.12658 | -0.002 | -3.503
-8 | -0.454 | 0.11124 | -0.002 | -4.078
-7.5 | -0.456 | 0.09051 | -0.003 | -5.035
-7 | -0.45 | 0.07802 | -0.003 | -5.764
-6.5 | -0.436 | 0.06996 | -0.003 | -6.234
-6 | -0.416 | 0.06288 | -0.003 | -6.608
-5.5 | -0.389 | 0.05606 | -0.003 | -6.936
-5 | -0.357 | 0.05042 | -0.004 | -7.078
-4.5 | -0.32 | 0.04642 | -0.004 | -6.903
-4 | -0.28 | 0.04359 | -0.004 | -6.435
-3.5 | -0.238 | 0.0414 | -0.005 | -5.743
-3 | -0.193 | 0.03902 | -0.005 | -4.947
-2.5 | -0.147 | 0.03719 | -0.005 | -3.946
-2 | -0.099 | 0.03584 | -0.006 | -2.775
-1.5 | -0.052 | 0.03473 | -0.006 | -1.489
-1 | -0.004 | 0.01456 | -0.015 | -0.304
-0.5 | 0.055 | 0.01544 | -0.015 | 3.587
0 | 0.114 | 0.0156 | -0.016 | 7.324
0.5 | 0.173 | 0.01572 | -0.016 | 10.992
1 | 0.231 | 0.01591 | -0.017 | 14.523
1.5 | 0.289 | 0.01612 | -0.017 | 17.914
2 | 0.346 | 0.01642 | -0.018 | 21.063
2.5 | 0.402 | 0.01681 | -0.018 | 23.911
3 | 0.457 | 0.01729 | -0.019 | 26.428
3.5 | 0.527 | 0.01831 | -0.02 | 28.781
4 | 0.472 | 0.03885 | -0.009 | 12.154
4.5 | 0.514 | 0.04143 | -0.009 | 12.416
5 | 0.555 | 0.04435 | -0.008 | 12.503
5.5 | 0.591 | 0.04749 | -0.008 | 12.454
6 | 0.624 | 0.05187 | -0.008 | 12.04
6.5 | 0.653 | 0.05608 | -0.008 | 11.643
7 | 0.676 | 0.062 | -0.008 | 10.897
7.5 | 0.692 | 0.06931 | -0.008 | 9.983
8 | 0.698 | 0.08077 | -0.008 | 8.648
8.5 | 0.687 | 0.09529 | -0.008 | 7.209
9 | 0.663 | 0.1099 | -0.008 | 6.032
9.5 | 0.626 | 0.12262 | -0.008 | 5.108
10 | 0.578 | 0.13944 | -0.008 | 4.146
10.5 | 0.52 | 0.18259 | -0.007 | 2.846
11 | 0.453 | 0.20468 | -0.008 | 2.213
11.5 | 0.379 | 0.2263 | -0.008 | 1.675
12 | 0.299 | 0.26934 | -0.009 | 1.109
12.5 | 0.207 | 0.31823 | -0.009 | 0.65
13 | 0.077 | 0.38265 | -0.01 | 0.202

## 6. Re 50k Mach 0.25 (2)
BIGFOIL.COM POLAR EXPORT
NACA65-209 a=0.0
NACA65-209 a=0.0 |  |  |  | Cl Max: | 0.9463 | at alpha= | 20 | deg
XFOIL ncrit=9 |  |  |  | L/D Max: | 31.5515 | at alpha= | 5 | deg
Re: | 50000 |  |  | Cd Min: | 0.27378 | at alpha= | 20 | deg
Mach: | 0.25 |  |  | Cl=0 at alpha= | 1.0712 | deg
|  |  |  | @ Cl=0.1, Cd= | 0.023752
|  |  |  | @ Cl=0.4, Cd= | 0.032482
|  |  |  | @ Cl=0.6, Cd= | 0.024426
alpha (deg) | Cl | Cd | Cm | Cl/Cd
-20 | -0.8204 | 0.26177 | 0.0728 | -3.134
-19.5 | -0.81 | 0.26205 | 0.0663 | -3.091
-19 | -0.7867 | 0.24932 | 0.0632 | -3.1554
-18.5 | -0.7652 | 0.24018 | 0.0602 | -3.1859
-18 | -0.749 | 0.23469 | 0.0555 | -3.1914
-17.5 | -0.7432 | 0.23554 | 0.0485 | -3.1553
-17 | -0.7133 | 0.2202 | 0.0474 | -3.2393
-16.5 | -0.6969 | 0.21406 | 0.0431 | -3.2556
-16 | -0.6953 | 0.21415 | 0.0365 | -3.2468
-15.5 | -0.663 | 0.19945 | 0.0356 | -3.3241
-15 | -0.6546 | 0.19538 | 0.0305 | -3.3504
-14.5 | -0.6335 | 0.18568 | 0.028 | -3.4118
-14 | -0.6253 | 0.18075 | 0.0236 | -3.4595
-13.5 | -0.6045 | 0.17132 | 0.0214 | -3.5285
-13 | -0.6142 | 0.16947 | 0.0152 | -3.6242
-12.5 | -0.5957 | 0.16035 | 0.0133 | -3.715
-12 | -0.5834 | 0.15253 | 0.0109 | -3.8248
-11.5 | -0.5728 | 0.14496 | 0.0084 | -3.9514
-11 | -0.5697 | 0.13833 | 0.0054 | -4.1184
-10.5 | -0.5401 | 0.12807 | 0.006 | -4.2172
-10 | -0.5476 | 0.12288 | 0.0028 | -4.4564
-9.5 | -0.5381 | 0.11555 | 0.0023 | -4.6569
-9 | -0.5162 | 0.10757 | 0.0038 | -4.7987
-8.5 | -0.4999 | 0.1009 | 0.0063 | -4.9544
-8 | -0.4716 | 0.09364 | 0.0095 | -5.0363
-7.5 | -0.4461 | 0.08765 | 0.0134 | -5.0896
-7 | -0.4028 | 0.08016 | 0.0161 | -5.025
-6 | -0.4659 | 0.06678 | 0.0068 | -6.9766
-5.5 | -0.5348 | 0.05159 | -0.0219 | -10.3664
-5 | -0.5035 | 0.04369 | -0.0229 | -11.5244
-4.5 | -0.471 | 0.0383 | -0.0191 | -12.2977
-4 | -0.4352 | 0.03346 | -0.0157 | -13.0066
-3.5 | -0.3923 | 0.02957 | -0.0126 | -13.2668
-2.5 | -0.0623 | 0.01955 | -0.0323 | -3.1867
-2 | -0.0709 | 0.01957 | -0.0242 | -3.6229
-1.5 | -0.0823 | 0.01953 | -0.0157 | -4.214
-1 | -0.0902 | 0.01943 | -0.0076 | -4.6423
-0.5 | -0.0869 | 0.01942 | -0.0011 | -4.4748
0 | -0.0681 | 0.01966 | 0.003 | -3.4639
0.5 | -0.0389 | 0.02016 | 0.0053 | -1.9296
1 | -0.0051 | 0.02086 | 0.0068 | -0.24449
1.5 | 0.0307 | 0.02173 | 0.0077 | 1.4128
2 | 0.0674 | 0.02277 | 0.0083 | 2.96
2.5 | 0.1245 | 0.02449 | 0.0047 | 5.0837
3 | 0.2097 | 0.02703 | -0.0042 | 7.758
3.5 | 0.2943 | 0.02957 | -0.0124 | 9.9527
4 | 0.3736 | 0.03189 | -0.0188 | 11.7153
4.5 | 0.4654 | 0.03395 | -0.0254 | 13.7084
5 | 0.6528 | 0.02069 | -0.01 | 31.5515
5.5 | 0.658 | 0.02653 | -0.0022 | 24.8021
6 | 0.724 | 0.03117 | -0.0009 | 23.2275
6.5 | 0.7881 | 0.03716 | 0.0002 | 21.2083
7 | 0.827 | 0.04327 | 0.0033 | 19.1125
7.5 | 0.8537 | 0.05117 | 0.0062 | 16.6836
8 | 0.8582 | 0.05967 | 0.009 | 14.3824
8.5 | 0.8556 | 0.06943 | 0.0101 | 12.3232
9 | 0.8121 | 0.07928 | 0.0091 | 10.2434
9.5 | 0.7588 | 0.09292 | -0.0008 | 8.1662
10 | 0.6755 | 0.11946 | -0.0326 | 5.6546
10.5 | 0.6857 | 0.1281 | -0.034 | 5.3528
11 | 0.7039 | 0.13771 | -0.0351 | 5.1115
11.5 | 0.6948 | 0.14356 | -0.0374 | 4.8398
12 | 0.7224 | 0.15376 | -0.0379 | 4.6982
12.5 | 0.7171 | 0.1591 | -0.0406 | 4.5072
13 | 0.74 | 0.16882 | -0.0417 | 4.3834
13.5 | 0.7436 | 0.17521 | -0.0449 | 4.244
14 | 0.7542 | 0.1825 | -0.0478 | 4.1326
14.5 | 0.7684 | 0.19037 | -0.0507 | 4.0364
15 | 0.7848 | 0.19857 | -0.0535 | 3.9523
15.5 | 0.8008 | 0.20653 | -0.0566 | 3.8774
16 | 0.823 | 0.21651 | -0.0588 | 3.8012
16.5 | 0.8245 | 0.21891 | -0.0649 | 3.7664
17 | 0.842 | 0.22721 | -0.0686 | 3.7058
17.5 | 0.8596 | 0.23459 | -0.072 | 3.6643
18 | 0.8731 | 0.24114 | -0.077 | 3.6207
18.5 | 0.8912 | 0.24839 | -0.0809 | 3.5879
19 | 0.9081 | 0.25645 | -0.0851 | 3.541
19.5 | 0.9226 | 0.26146 | -0.0904 | 3.5286
20 | 0.9463 | 0.27378 | -0.0927 | 3.4564

## 7. Re 50k Mach 0.50 (1)
BIGFOIL.COM POLAR EXPORT
NACA65-209 a=0.0
NACA65-209 a=0.0 |  |  |  | Cl Max: | 1.083 | at alpha= | 20 | deg
JavaFoil+Calcfoil stall+Eppler ext transition |  |  |  | L/D Max: | 27.448 | at alpha= | 3 | deg
Re: | 50000 |  |  | Cd Min: | 0.01475 | at alpha= | -0.5 | deg
Mach: | 0.5 |  |  | Cl=0 at alpha= | -0.9697 | deg
|  |  |  | @ Cl=0.1, Cd= | 0.015685
|  |  |  | @ Cl=0.4, Cd= | 0.017782
|  |  |  | @ Cl=0.6, Cd= | 0.22801
alpha (deg) | Cl | Cd | Cm | Cl/Cd
-20 | -1.003 | 0.40212 | 0.002 | -2.493
-19.5 | -0.977 | 0.40636 | 0.002 | -2.405
-19 | -0.952 | 0.40336 | 0.001 | -2.359
-18.5 | -0.926 | 0.37849 | 0.001 | -2.447
-18 | -0.901 | 0.4049 | 0.001 | -2.224
-17.5 | -0.873 | 0.36449 | 0.001 | -2.395
-17 | -0.847 | 0.34229 | 0 | -2.474
-16.5 | -0.821 | 0.35186 | 0 | -2.334
-16 | -0.795 | 0.34348 | 0 | -2.315
-15.5 | -0.769 | 0.3413 | 0 | -2.255
-15 | -0.743 | 0.32917 | -0.001 | -2.258
-14.5 | -0.716 | 0.3096 | -0.001 | -2.312
-14 | -0.69 | 0.28578 | -0.001 | -2.414
-13.5 | -0.664 | 0.28067 | -0.001 | -2.365
-13 | -0.638 | 0.29861 | -0.001 | -2.135
-12.5 | -0.611 | 0.27173 | -0.002 | -2.25
-12 | -0.585 | 0.26782 | -0.002 | -2.185
-11.5 | -0.558 | 0.25124 | -0.002 | -2.22
-11 | -0.532 | 0.23343 | -0.002 | -2.277
-10.5 | -0.505 | 0.24871 | -0.002 | -2.032
-10 | -0.479 | 0.22178 | -0.003 | -2.16
-9.5 | -0.453 | 0.22548 | -0.003 | -2.007
-9 | -0.426 | 0.22293 | -0.003 | -1.912
-8.5 | -0.399 | 0.19996 | -0.003 | -1.997
-8 | -0.373 | 0.18695 | -0.003 | -1.994
-7.5 | -0.346 | 0.18742 | -0.003 | -1.849
-7 | -0.32 | 0.18118 | -0.004 | -1.766
-6.5 | -0.294 | 0.17765 | -0.004 | -1.653
-6 | -0.267 | 0.16381 | -0.004 | -1.63
-5.5 | -0.24 | 0.1348 | -0.004 | -1.783
-5 | -0.214 | 0.15708 | -0.004 | -1.361
-4.5 | -0.314 | 0.06067 | -0.004 | -5.182
-4 | -0.296 | 0.04979 | -0.005 | -5.941
-3.5 | -0.258 | 0.04518 | -0.005 | -5.719
-3 | -0.213 | 0.0408 | -0.005 | -5.216
-2.5 | -0.163 | 0.03841 | -0.006 | -4.242
-2 | -0.111 | 0.03667 | -0.006 | -3.02
-1.5 | -0.058 | 0.03545 | -0.007 | -1.627
-1 | -0.004 | 0.03448 | -0.008 | -0.116
-0.5 | 0.062 | 0.01475 | -0.017 | 4.209
0 | 0.127 | 0.01635 | -0.017 | 7.74
0.5 | 0.191 | 0.01655 | -0.018 | 11.549
1 | 0.255 | 0.01682 | -0.018 | 15.188
1.5 | 0.319 | 0.01717 | -0.019 | 18.589
2 | 0.382 | 0.01762 | -0.02 | 21.675
2.5 | 0.443 | 0.01817 | -0.02 | 24.402
3 | 0.521 | 0.01899 | -0.021 | 27.448
3.5 | 0.475 | 0.03777 | -0.01 | 12.586
4 | 0.522 | 0.0407 | -0.009 | 12.833
4.5 | 0.564 | 0.04352 | -0.009 | 12.964
5 | 0.597 | 0.04855 | -0.009 | 12.306
5.5 | 0.614 | 0.05577 | -0.008 | 11.018
6 | 0.593 | 0.07113 | -0.008 | 8.337
6.5 | 0.392 | 0.12953 | -0.009 | 3.028
7 | 0.418 | 0.1584 | -0.009 | 2.64
7.5 | 0.445 | 0.17672 | -0.01 | 2.516
8 | 0.471 | 0.18027 | -0.011 | 2.61
8.5 | 0.496 | 0.19626 | -0.011 | 2.529
9 | 0.522 | 0.19901 | -0.011 | 2.623
9.5 | 0.549 | 0.20825 | -0.013 | 2.635
10 | 0.574 | 0.22097 | -0.013 | 2.6
10.5 | 0.6 | 0.22801 | -0.013 | 2.632
11 | 0.626 | 0.23287 | -0.014 | 2.686
11.5 | 0.651 | 0.26214 | -0.014 | 2.484
12 | 0.678 | 0.29445 | -0.015 | 2.302
12.5 | 0.703 | 0.2948 | -0.016 | 2.385
13 | 0.729 | 0.29838 | -0.016 | 2.442
13.5 | 0.754 | 0.29511 | -0.016 | 2.554
14 | 0.781 | 0.32463 | -0.018 | 2.405
14.5 | 0.806 | 0.33123 | -0.018 | 2.433
15 | 0.831 | 0.33266 | -0.019 | 2.498
15.5 | 0.856 | 0.3431 | -0.019 | 2.495
16 | 0.881 | 0.36148 | -0.02 | 2.438
16.5 | 0.908 | 0.39796 | -0.021 | 2.282
17 | 0.933 | 0.36522 | -0.021 | 2.555
17.5 | 0.958 | 0.37894 | -0.022 | 2.528
18 | 0.983 | 0.38628 | -0.022 | 2.544
18.5 | 1.01 | 0.4139 | -0.023 | 2.44
19 | 1.035 | 0.43882 | -0.024 | 2.358
19.5 | 1.059 | 0.43641 | -0.024 | 2.426
20 | 1.083 | 0.4428 | -0.024 | 2.446

## 8. Re 50k Mach 0.50 (2)
BIGFOIL.COM POLAR EXPORT
NACA65-209 a=0.0
NACA65-209 a=0.0 |  |  |  | Cl Max: | 1.0385 | at alpha= | 20 | deg
XFOIL ncrit=9 |  |  |  | L/D Max: | 28.4125 | at alpha= | 4.5 | deg
Re: | 50000 |  |  | Cd Min: | 0.30363 | at alpha= | 20 | deg
Mach: | 0.5 |  |  | Cl=0 at alpha= | 1.3092 | deg
|  |  |  | @ Cl=0.1, Cd= | 0.025672
|  |  |  | @ Cl=0.4, Cd= | 0.034382
|  |  |  | @ Cl=0.6, Cd= | 0.026755
alpha (deg) | Cl | Cd | Cm | Cl/Cd
-20 | -0.8961 | 0.28447 | 0.0875 | -3.1501
-19.5 | -0.8742 | 0.27691 | 0.0821 | -3.157
-19 | -0.8573 | 0.27497 | 0.0747 | -3.1178
-18.5 | -0.8305 | 0.26141 | 0.0709 | -3.177
-18 | -0.8072 | 0.25255 | 0.0664 | -3.1962
-17.5 | -0.7916 | 0.2499 | 0.0593 | -3.1677
-17 | -0.7647 | 0.23719 | 0.0559 | -3.224
-16.5 | -0.7417 | 0.22878 | 0.0514 | -3.242
-16 | -0.7334 | 0.22823 | 0.044 | -3.2134
-15.5 | -0.6991 | 0.21255 | 0.0422 | -3.2891
-15 | -0.6909 | 0.21041 | 0.0355 | -3.2836
-14.5 | -0.6586 | 0.19689 | 0.0333 | -3.345
-14 | -0.6422 | 0.18981 | 0.0287 | -3.3834
-13.5 | -0.6367 | 0.18657 | 0.0233 | -3.4127
-13 | -0.6155 | 0.17726 | 0.0203 | -3.4723
-12.5 | -0.5955 | 0.16839 | 0.0173 | -3.5364
-12 | -0.5806 | 0.16069 | 0.0141 | -3.6132
-11.5 | -0.5722 | 0.15417 | 0.0107 | -3.7115
-11 | -0.5399 | 0.14283 | 0.0098 | -3.78
-10.5 | -0.5405 | 0.13774 | 0.0067 | -3.9241
-10 | -0.5269 | 0.13009 | 0.0055 | -4.0503
-9.5 | -0.5027 | 0.12131 | 0.0058 | -4.1439
-9 | -0.4888 | 0.1143 | 0.0061 | -4.2765
-8.5 | -0.461 | 0.10575 | 0.007 | -4.3593
-8 | -0.4374 | 0.09849 | 0.0084 | -4.4411
-7.5 | -0.4095 | 0.09124 | 0.0097 | -4.4882
-7 | -0.38 | 0.08408 | 0.0108 | -4.5195
-6.5 | -0.4664 | 0.07536 | -0.0113 | -6.189
-6 | -0.5134 | 0.06458 | -0.0289 | -7.9498
-5.5 | -0.5179 | 0.05695 | -0.0301 | -9.0939
-5 | -0.5269 | 0.05139 | -0.0268 | -10.253
-4.5 | -0.5177 | 0.04546 | -0.0224 | -11.388
-4 | -0.4973 | 0.04052 | -0.0182 | -12.273
-3.5 | -0.4631 | 0.03554 | -0.0146 | -13.0304
-3 | -0.4162 | 0.03118 | -0.0114 | -13.3483
-2.5 | -0.3611 | 0.02784 | -0.0085 | -12.9705
-1.5 | -0.0939 | 0.02164 | -0.0184 | -4.3392
-1 | -0.097 | 0.02148 | -0.0104 | -4.5158
0 | -0.0837 | 0.02138 | 0.003 | -3.9149
0.5 | -0.0578 | 0.02177 | 0.0066 | -2.655
1 | -0.0235 | 0.02246 | 0.0087 | -1.0463
1.5 | 0.0145 | 0.0234 | 0.0099 | 0.61966
2 | 0.0978 | 0.02561 | 0.0022 | 3.8188
2.5 | 0.1831 | 0.02803 | -0.0055 | 6.5323
3 | 0.2673 | 0.03054 | -0.0125 | 8.7525
3.5 | 0.347 | 0.03297 | -0.0178 | 10.5247
4 | 0.4371 | 0.03537 | -0.0232 | 12.3579
4.5 | 0.664 | 0.02337 | -0.013 | 28.4125
5 | 0.6629 | 0.02694 | 0.0021 | 24.6065
5.5 | 0.7309 | 0.0321 | 0.0051 | 22.7695
6 | 0.7931 | 0.03846 | 0.0073 | 20.6214
6.5 | 0.8194 | 0.04552 | 0.0109 | 18.0009
7 | 0.82 | 0.05304 | 0.014 | 15.46
7.5 | 0.7998 | 0.06086 | 0.0158 | 13.1416
8 | 0.7674 | 0.06957 | 0.0146 | 11.0306
8.5 | 0.7419 | 0.08026 | 0.0091 | 9.2437
9 | 0.7298 | 0.09173 | 0.0029 | 7.956
9.5 | 0.7105 | 0.10549 | -0.008 | 6.7352
10 | 0.7057 | 0.11737 | -0.0154 | 6.0126
10.5 | 0.691 | 0.13751 | -0.036 | 5.0251
11 | 0.7009 | 0.14597 | -0.0385 | 4.8017
12 | 0.7287 | 0.16341 | -0.0437 | 4.4593
12.5 | 0.7435 | 0.17214 | -0.0466 | 4.3192
13 | 0.7493 | 0.17814 | -0.0503 | 4.2062
13.5 | 0.7768 | 0.18853 | -0.0522 | 4.1203
14 | 0.8013 | 0.19936 | -0.055 | 4.0194
14.5 | 0.816 | 0.20683 | -0.059 | 3.9453
15 | 0.8279 | 0.21293 | -0.0638 | 3.8881
15.5 | 0.8433 | 0.22008 | -0.0688 | 3.8318
16 | 0.8623 | 0.22827 | -0.0733 | 3.7775
16.5 | 0.8833 | 0.23704 | -0.0777 | 3.7264
17 | 0.9111 | 0.24928 | -0.0808 | 3.6549
17.5 | 0.9249 | 0.25386 | -0.0871 | 3.6433
18 | 0.9483 | 0.26411 | -0.0916 | 3.5905
18.5 | 0.968 | 0.27122 | -0.0972 | 3.5691
19 | 0.9916 | 0.28223 | -0.1016 | 3.5134
19.5 | 1.0097 | 0.28783 | -0.1082 | 3.508
20 | 1.0385 | 0.30363 | -0.1112 | 3.4203

## 9. Re 100k Mach 0.00 (1)
BIGFOIL.COM POLAR EXPORT
NACA65-209 a=0.0
NACA65-209 a=0.0 |  |  |  | Cl Max: | 0.723 | at alpha= | 8.5 | deg
JavaFoil+Calcfoil stall+Eppler ext transition |  |  |  | L/D Max: | 40.342 | at alpha= | 3 | deg
Re: | 100000 |  |  | Cd Min: | 0.01026 | at alpha= | -0.5 | deg
Mach: | 0 |  |  | Cl=0 at alpha= | -0.96552 | deg
|  |  |  | @ Cl=0.1, Cd= | 0.0103
|  |  |  | @ Cl=0.4, Cd= | 0.011034
|  |  |  | @ Cl=0.6, Cd= | 0.1853
alpha (deg) | Cl | Cd | Cm | Cl/Cd
-14.5 | -0.343 | 0.29077 | 0 | -1.181
-14 | -0.365 | 0.2562 | -0.001 | -1.423
-13.5 | -0.386 | 0.2283 | -0.001 | -1.693
-13 | -0.409 | 0.20526 | -0.001 | -1.991
-12.5 | -0.431 | 0.19297 | -0.001 | -2.232
-12 | -0.452 | 0.17192 | -0.001 | -2.63
-11.5 | -0.473 | 0.15971 | -0.001 | -2.959
-11 | -0.491 | 0.14126 | -0.001 | -3.477
-10.5 | -0.507 | 0.12805 | -0.002 | -3.961
-10 | -0.52 | 0.11719 | -0.002 | -4.436
-9.5 | -0.522 | 0.10231 | -0.002 | -5.106
-9 | -0.52 | 0.08797 | -0.002 | -5.916
-8.5 | -0.514 | 0.08395 | -0.002 | -6.126
-8 | -0.504 | 0.07617 | -0.002 | -6.616
-7.5 | -0.489 | 0.06743 | -0.003 | -7.254
-7 | -0.47 | 0.06014 | -0.003 | -7.811
-6.5 | -0.446 | 0.05687 | -0.003 | -7.843
-6 | -0.418 | 0.05193 | -0.003 | -8.055
-5.5 | -0.387 | 0.04764 | -0.003 | -8.117
-5 | -0.352 | 0.04317 | -0.004 | -8.149
-4.5 | -0.314 | 0.04058 | -0.004 | -7.737
-4 | -0.274 | 0.03831 | -0.004 | -7.141
-3.5 | -0.231 | 0.03642 | -0.005 | -6.35
-3 | -0.187 | 0.03465 | -0.005 | -5.409
-2.5 | -0.142 | 0.03305 | -0.005 | -4.307
-2 | -0.096 | 0.03187 | -0.006 | -3.027
-1.5 | -0.05 | 0.03079 | -0.006 | -1.629
-1 | -0.004 | 0.0111 | -0.014 | -0.386
-0.5 | 0.054 | 0.01026 | -0.015 | 5.247
0 | 0.112 | 0.01031 | -0.015 | 10.86
0.5 | 0.17 | 0.01037 | -0.016 | 16.381
1 | 0.228 | 0.01049 | -0.017 | 21.707
1.5 | 0.285 | 0.01067 | -0.017 | 26.739
2 | 0.342 | 0.01082 | -0.018 | 31.641
2.5 | 0.399 | 0.01103 | -0.018 | 36.158
3 | 0.454 | 0.01126 | -0.019 | 40.342
3.5 | 0.513 | 0.01404 | -0.019 | 36.523
4 | 0.567 | 0.01456 | -0.02 | 38.934
4.5 | 0.5 | 0.03708 | -0.009 | 13.485
5 | 0.54 | 0.03968 | -0.008 | 13.608
5.5 | 0.578 | 0.04296 | -0.008 | 13.45
6 | 0.613 | 0.04614 | -0.008 | 13.283
6.5 | 0.645 | 0.04967 | -0.008 | 12.981
7 | 0.673 | 0.05351 | -0.008 | 12.574
7.5 | 0.697 | 0.05851 | -0.008 | 11.914
8 | 0.715 | 0.06443 | -0.008 | 11.104
8.5 | 0.723 | 0.07194 | -0.008 | 10.046
9 | 0.723 | 0.07811 | -0.008 | 9.26
9.5 | 0.717 | 0.08719 | -0.008 | 8.225
10 | 0.705 | 0.09427 | -0.008 | 7.477
10.5 | 0.687 | 0.10366 | -0.008 | 6.629
11 | 0.665 | 0.11428 | -0.008 | 5.818
11.5 | 0.639 | 0.12535 | -0.008 | 5.097
12 | 0.61 | 0.13914 | -0.008 | 4.387
12.5 | 0.58 | 0.15248 | -0.009 | 3.804
13 | 0.549 | 0.16586 | -0.009 | 3.309
13.5 | 0.518 | 0.1853 | -0.009 | 2.793

## 10. Re 100k Mach 0.00 (2)
BIGFOIL.COM POLAR EXPORT
NACA65-209 a=0.0
NACA65-209 a=0.0 |  |  |  | Cl Max: | 0.8488 | at alpha= | 7.5 | deg
XFOIL ncrit=9 |  |  |  | L/D Max: | 45.6214 | at alpha= | 4.5 | deg
Re: | 100000 |  |  | Cd Min: | 0.2475 | at alpha= | -19.5 | deg
Mach: | 0 |  |  | Cl=0 at alpha= | -1.1122 | deg
|  |  |  | @ Cl=0.1, Cd= | 0.016074
|  |  |  | @ Cl=0.4, Cd= | 0.017311
|  |  |  | @ Cl=0.6, Cd= | 0.014923
alpha (deg) | Cl | Cd | Cm | Cl/Cd
-19.5 | -0.786 | 0.2475 | 0.0676 | -3.1758
-19 | -0.7682 | 0.24063 | 0.0639 | -3.1925
-18.5 | -0.751 | 0.23409 | 0.0598 | -3.2082
-18 | -0.7342 | 0.22754 | 0.0557 | -3.2267
-17.5 | -0.7174 | 0.22121 | 0.0512 | -3.2431
-17 | -0.7042 | 0.21676 | 0.0458 | -3.2488
-16.5 | -0.6972 | 0.21439 | 0.0397 | -3.252
-16 | -0.6903 | 0.21058 | 0.0339 | -3.2781
-15.5 | -0.6578 | 0.19383 | 0.0343 | -3.3937
-15 | -0.6399 | 0.18607 | 0.0317 | -3.439
-14.5 | -0.6251 | 0.17903 | 0.0282 | -3.4916
-14 | -0.6135 | 0.17253 | 0.0238 | -3.5559
-13.5 | -0.6156 | 0.16898 | 0.0164 | -3.643
-13 | -0.6022 | 0.15875 | 0.0136 | -3.7934
-12.5 | -0.5785 | 0.14955 | 0.0136 | -3.8683
-12 | -0.5691 | 0.1422 | 0.0099 | -4.0021
-11.5 | -0.5711 | 0.13608 | 0.0031 | -4.1968
-11 | -0.5816 | 0.13008 | -0.0057 | -4.4711
-10.5 | -0.5469 | 0.11875 | -0.0008 | -4.6055
-10 | -0.5446 | 0.11124 | -0.0056 | -4.8957
-9.5 | -0.5654 | 0.10377 | -0.0177 | -5.4486
-9 | -0.5389 | 0.09484 | -0.0133 | -5.6822
-8.5 | -0.5501 | 0.08626 | -0.0216 | -6.3772
-8 | -0.5855 | 0.07975 | -0.0302 | -7.3417
-7.5 | -0.565 | 0.07064 | -0.0297 | -7.9983
-7 | -0.5624 | 0.06419 | -0.0311 | -8.7615
-6.5 | -0.5469 | 0.0561 | -0.0301 | -9.7487
-6 | -0.5377 | 0.05069 | -0.0273 | -10.6076
-5.5 | -0.5304 | 0.04589 | -0.0221 | -11.5581
-4 | -0.4333 | 0.0296 | -0.0101 | -14.6385
-3.5 | -0.3892 | 0.02519 | -0.0071 | -15.4506
-3 | -0.3443 | 0.02216 | -0.0048 | -15.537
-2.5 | -0.2808 | 0.01971 | -0.0066 | -14.2466
-2 | -0.2089 | 0.018 | -0.0103 | -11.6056
-1.5 | -0.0646 | 0.01581 | -0.018 | -4.086
-1 | 0.0187 | 0.01591 | -0.0265 | 1.1754
-0.5 | 0.0952 | 0.01606 | -0.0332 | 5.9278
0 | 0.1698 | 0.01628 | -0.0392 | 10.43
0.5 | 0.2455 | 0.01653 | -0.045 | 14.8518
1 | 0.3177 | 0.01678 | -0.0496 | 18.9333
1.5 | 0.37 | 0.01715 | -0.0502 | 21.5743
2 | 0.4239 | 0.01744 | -0.0504 | 24.3062
2.5 | 0.4688 | 0.01782 | -0.0485 | 26.3075
3 | 0.5197 | 0.01786 | -0.0466 | 29.0985
3.5 | 0.5632 | 0.01766 | -0.0424 | 31.8913
4 | 0.5972 | 0.01502 | -0.0306 | 39.7603
4.5 | 0.6314 | 0.01384 | -0.0226 | 45.6214
5 | 0.6303 | 0.01795 | -0.0119 | 35.1142
5.5 | 0.6631 | 0.02087 | -0.0081 | 31.7729
6 | 0.7085 | 0.02404 | -0.006 | 29.4717
6.5 | 0.7627 | 0.02823 | -0.0047 | 27.0174
7 | 0.8091 | 0.03392 | -0.003 | 23.8532
7.5 | 0.8488 | 0.04067 | 0.0009 | 20.8704

## 11. Re 100k Mach 0.10 (1)
BIGFOIL.COM POLAR EXPORT
NACA65-209 a=0.0
NACA65-209 a=0.0 |  |  |  | Cl Max: | 0.719 | at alpha= | 8.5 | deg
JavaFoil+Calcfoil stall+Eppler ext transition |  |  |  | L/D Max: | 40.319 | at alpha= | 3 | deg
Re: | 100000 |  |  | Cd Min: | 0.0103 | at alpha= | -0.5 | deg
Mach: | 0.1 |  |  | Cl=0 at alpha= | -0.96552 | deg
|  |  |  | @ Cl=0.1, Cd= | 0.010308
|  |  |  | @ Cl=0.4, Cd= | 0.011046
|  |  |  | @ Cl=0.6, Cd= | 0.20763
alpha (deg) | Cl | Cd | Cm | Cl/Cd
-14 | -0.323 | 0.29123 | -0.001 | -1.111
-13.5 | -0.348 | 0.26763 | -0.001 | -1.299
-13 | -0.372 | 0.23695 | -0.001 | -1.572
-12.5 | -0.398 | 0.20806 | -0.001 | -1.911
-12 | -0.422 | 0.1792 | -0.001 | -2.356
-11.5 | -0.446 | 0.16817 | -0.001 | -2.653
-11 | -0.468 | 0.14627 | -0.001 | -3.202
-10.5 | -0.488 | 0.13162 | -0.002 | -3.708
-10 | -0.504 | 0.11971 | -0.002 | -4.213
-9.5 | -0.51 | 0.10539 | -0.002 | -4.839
-9 | -0.511 | 0.09027 | -0.002 | -5.658
-8.5 | -0.507 | 0.08582 | -0.002 | -5.909
-8 | -0.499 | 0.07638 | -0.002 | -6.53
-7.5 | -0.486 | 0.06769 | -0.003 | -7.177
-7 | -0.468 | 0.06148 | -0.003 | -7.61
-6.5 | -0.445 | 0.05715 | -0.003 | -7.792
-6 | -0.418 | 0.05215 | -0.003 | -8.021
-5.5 | -0.387 | 0.04764 | -0.003 | -8.128
-5 | -0.353 | 0.0435 | -0.004 | -8.109
-4.5 | -0.315 | 0.04079 | -0.004 | -7.724
-4 | -0.275 | 0.03823 | -0.004 | -7.185
-3.5 | -0.232 | 0.03653 | -0.005 | -6.359
-3 | -0.188 | 0.03466 | -0.005 | -5.43
-2.5 | -0.143 | 0.03309 | -0.005 | -4.322
-2 | -0.097 | 0.03188 | -0.006 | -3.039
-1.5 | -0.05 | 0.0308 | -0.007 | -1.637
-1 | -0.004 | 0.01108 | -0.014 | -0.389
-0.5 | 0.054 | 0.0103 | -0.015 | 5.249
0 | 0.113 | 0.01031 | -0.016 | 10.921
0.5 | 0.171 | 0.01042 | -0.016 | 16.382
1 | 0.229 | 0.01049 | -0.017 | 21.818
1.5 | 0.287 | 0.01068 | -0.017 | 26.826
2 | 0.344 | 0.01084 | -0.018 | 31.73
2.5 | 0.401 | 0.01105 | -0.018 | 36.266
3 | 0.456 | 0.01132 | -0.019 | 40.319
3.5 | 0.515 | 0.01413 | -0.019 | 36.465
4 | 0.569 | 0.01461 | -0.02 | 38.975
4.5 | 0.502 | 0.03714 | -0.009 | 13.523
5 | 0.542 | 0.0395 | -0.009 | 13.73
5.5 | 0.58 | 0.04279 | -0.008 | 13.555
6 | 0.615 | 0.04593 | -0.008 | 13.384
6.5 | 0.646 | 0.04966 | -0.008 | 13.013
7 | 0.674 | 0.05417 | -0.008 | 12.44
7.5 | 0.697 | 0.05874 | -0.008 | 11.868
8 | 0.714 | 0.06484 | -0.008 | 11.013
8.5 | 0.719 | 0.07249 | -0.008 | 9.922
9 | 0.717 | 0.08084 | -0.008 | 8.872
9.5 | 0.708 | 0.08881 | -0.008 | 7.97
10 | 0.692 | 0.0973 | -0.008 | 7.111
10.5 | 0.67 | 0.10645 | -0.008 | 6.296
11 | 0.644 | 0.11769 | -0.008 | 5.469
11.5 | 0.613 | 0.13036 | -0.008 | 4.705
12 | 0.58 | 0.15131 | -0.007 | 3.835
12.5 | 0.546 | 0.16478 | -0.009 | 3.314
13 | 0.511 | 0.17664 | -0.009 | 2.893
13.5 | 0.476 | 0.20763 | -0.009 | 2.293

## 12. Re 100k Mach 0.10 (2)
BIGFOIL.COM POLAR EXPORT
NACA65-209 a=0.0
NACA65-209 a=0.0 |  |  |  | Cl Max: | 0.9246 | at alpha= | 20 | deg
XFOIL ncrit=9 |  |  |  | L/D Max: | 45.8466 | at alpha= | 4.5 | deg
Re: | 100000 |  |  | Cd Min: | 0.26236 | at alpha= | 20 | deg
Mach: | 0.1 |  |  | Cl=0 at alpha= | -1.1328 | deg
|  |  |  | @ Cl=0.1, Cd= | 0.016132
|  |  |  | @ Cl=0.4, Cd= | 0.01735
|  |  |  | @ Cl=0.6, Cd= | 0.015011
alpha (deg) | Cl | Cd | Cm | Cl/Cd
-19.5 | -0.7884 | 0.24814 | 0.0683 | -3.1772
-19 | -0.7706 | 0.24133 | 0.0644 | -3.1931
-18.5 | -0.7532 | 0.23475 | 0.0603 | -3.2085
-18 | -0.7363 | 0.22819 | 0.0561 | -3.2267
-17.5 | -0.7194 | 0.22192 | 0.0515 | -3.2417
-17 | -0.7067 | 0.2179 | 0.0459 | -3.2432
-16.5 | -0.7 | 0.21561 | 0.0398 | -3.2466
-16 | -0.6924 | 0.21155 | 0.034 | -3.273
-15.5 | -0.6578 | 0.19406 | 0.0349 | -3.3897
-15 | -0.6405 | 0.18653 | 0.032 | -3.4338
-14.5 | -0.6257 | 0.17949 | 0.0284 | -3.486
-14 | -0.6147 | 0.17326 | 0.0237 | -3.5478
-13.5 | -0.6175 | 0.16992 | 0.0162 | -3.6341
-13 | -0.5949 | 0.15798 | 0.0156 | -3.7657
-12.5 | -0.5779 | 0.14998 | 0.0138 | -3.8532
-12 | -0.5691 | 0.14271 | 0.0099 | -3.9878
-11.5 | -0.5731 | 0.13695 | 0.0025 | -4.1847
-11 | -0.5677 | 0.12754 | -0.0014 | -4.4512
-10.5 | -0.5452 | 0.11923 | -0.0006 | -4.5727
-10 | -0.5457 | 0.11186 | -0.0063 | -4.8784
-9.5 | -0.5679 | 0.10445 | -0.0188 | -5.4371
-9 | -0.5357 | 0.09548 | -0.0128 | -5.6106
-8.5 | -0.5527 | 0.08675 | -0.0229 | -6.3712
-8 | -0.5892 | 0.08099 | -0.0306 | -7.275
-7.5 | -0.57 | 0.07181 | -0.0307 | -7.9376
-7 | -0.5685 | 0.06599 | -0.0315 | -8.6149
-6.5 | -0.5453 | 0.05657 | -0.0301 | -9.6394
-5.5 | -0.5315 | 0.04637 | -0.0221 | -11.4622
-5 | -0.5308 | 0.04225 | -0.0157 | -12.5633
-4 | -0.4392 | 0.02931 | -0.0109 | -14.9846
-3.5 | -0.3924 | 0.02547 | -0.0072 | -15.4064
-3 | -0.3472 | 0.02233 | -0.0049 | -15.5486
-2.5 | -0.2806 | 0.01982 | -0.0071 | -14.1574
-2 | -0.2092 | 0.01807 | -0.0106 | -11.5772
-1.5 | -0.0608 | 0.0159 | -0.0188 | -3.8239
-1 | 0.022 | 0.01598 | -0.0272 | 1.3767
-0.5 | 0.0992 | 0.01613 | -0.034 | 6.15
0 | 0.1747 | 0.01634 | -0.0401 | 10.6916
0.5 | 0.2514 | 0.01658 | -0.046 | 15.1628
1 | 0.3236 | 0.01682 | -0.0506 | 19.239
1.5 | 0.3711 | 0.01723 | -0.0503 | 21.538
2 | 0.4287 | 0.01747 | -0.051 | 24.5392
2.5 | 0.4698 | 0.0179 | -0.0484 | 26.2458
3 | 0.5204 | 0.01797 | -0.0464 | 28.9594
3.5 | 0.563 | 0.01782 | -0.0421 | 31.5937
4 | 0.5989 | 0.01505 | -0.0303 | 39.794
4.5 | 0.6336 | 0.01382 | -0.0221 | 45.8466
5 | 0.6317 | 0.01821 | -0.0115 | 34.6897
5.5 | 0.6657 | 0.02106 | -0.0077 | 31.6097
6 | 0.7121 | 0.02431 | -0.0057 | 29.2925
6.5 | 0.7667 | 0.02862 | -0.0043 | 26.789
7 | 0.8124 | 0.03444 | -0.0025 | 23.5889
7.5 | 0.8506 | 0.04129 | 0.0014 | 20.6006
9 | 0.7689 | 0.08285 | -0.0026 | 9.2806
9.5 | 0.7487 | 0.0928 | -0.0076 | 8.0679
10 | 0.7489 | 0.10137 | -0.0095 | 7.3878
10.5 | 0.7648 | 0.10973 | -0.0079 | 6.9698
11 | 0.7567 | 0.11924 | -0.0123 | 6.346
11.5 | 0.7659 | 0.12825 | -0.0134 | 5.9719
12 | 0.7288 | 0.13822 | -0.0263 | 5.2728
12.5 | 0.7462 | 0.14717 | -0.0267 | 5.0703
13 | 0.7407 | 0.15525 | -0.0332 | 4.771
13.5 | 0.7562 | 0.16476 | -0.0349 | 4.5897
14 | 0.7535 | 0.17209 | -0.0416 | 4.3785
14.5 | 0.7843 | 0.18303 | -0.0401 | 4.2851
15 | 0.7741 | 0.18828 | -0.0496 | 4.1114
15.5 | 0.7907 | 0.19581 | -0.0524 | 4.0381
16 | 0.8084 | 0.20577 | -0.0551 | 3.9287
16.5 | 0.8119 | 0.21087 | -0.0624 | 3.8502
17 | 0.8277 | 0.21807 | -0.0661 | 3.7956
17.5 | 0.8633 | 0.23406 | -0.0642 | 3.6884
18 | 0.8662 | 0.23709 | -0.0717 | 3.6535
18.5 | 0.8726 | 0.24029 | -0.0793 | 3.6314
19 | 0.8877 | 0.24694 | -0.0841 | 3.5948
19.5 | 0.9046 | 0.25386 | -0.0882 | 3.5634
20 | 0.9246 | 0.26236 | -0.0907 | 3.5242

## 13. Re 100k Mach 0.25 (1)
BIGFOIL.COM POLAR EXPORT
NACA65-209 a=0.0
NACA65-209 a=0.0 |  |  |  | Cl Max: | 0.698 | at alpha= | 8 | deg
JavaFoil+Calcfoil stall+Eppler ext transition |  |  |  | L/D Max: | 40.819 | at alpha= | 3 | deg
Re: | 100000 |  |  | Cd Min: | 0.01035 | at alpha= | -0.5 | deg
Mach: | 0.25 |  |  | Cl=0 at alpha= | -0.96667 | deg
|  |  |  | @ Cl=0.1, Cd= | 0.29462
|  |  |  | @ Cl=0.4, Cd= | 0.29462
|  |  |  | @ Cl=0.6, Cd= | 0.29462
alpha (deg) | Cl | Cd | Cm | Cl/Cd
-12.5 | -0.065 | 0.18497 | -0.001 | -0.35
-12 | -0.062 | 0.49652 | -0.001 | -0.125
-11.5 | -0.188 | 0.33281 | -0.001 | -0.566
-11 | -0.256 | 0.26581 | -0.002 | -0.962
-10.5 | -0.314 | 0.20727 | -0.002 | -1.517
-10 | -0.366 | 0.18266 | -0.002 | -2.005
-9.5 | -0.4 | 0.13599 | -0.002 | -2.941
-9 | -0.425 | 0.12509 | -0.002 | -3.401
-8.5 | -0.443 | 0.10324 | -0.002 | -4.296
-8 | -0.454 | 0.08896 | -0.002 | -5.099
-7.5 | -0.456 | 0.07425 | -0.003 | -6.137
-7 | -0.45 | 0.06563 | -0.003 | -6.852
-6.5 | -0.436 | 0.06083 | -0.003 | -7.169
-6 | -0.416 | 0.05461 | -0.003 | -7.609
-5.5 | -0.389 | 0.04974 | -0.003 | -7.818
-5 | -0.357 | 0.04493 | -0.004 | -7.943
-4.5 | -0.32 | 0.04128 | -0.004 | -7.764
-4 | -0.281 | 0.03891 | -0.004 | -7.21
-3.5 | -0.238 | 0.03702 | -0.005 | -6.423
-3 | -0.193 | 0.0349 | -0.005 | -5.531
-2.5 | -0.147 | 0.03323 | -0.005 | -4.417
-2 | -0.099 | 0.03204 | -0.006 | -3.105
-1.5 | -0.052 | 0.03092 | -0.007 | -1.674
-1 | -0.004 | 0.01171 | -0.015 | -0.378
-0.5 | 0.056 | 0.01035 | -0.015 | 5.371
0 | 0.116 | 0.01037 | -0.016 | 11.152
0.5 | 0.175 | 0.01048 | -0.017 | 16.719
1 | 0.235 | 0.0106 | -0.017 | 22.149
1.5 | 0.294 | 0.01079 | -0.018 | 27.257
2 | 0.353 | 0.01096 | -0.018 | 32.19
2.5 | 0.411 | 0.01119 | -0.019 | 36.704
3 | 0.468 | 0.01146 | -0.019 | 40.819
3.5 | 0.528 | 0.01437 | -0.02 | 36.768
4 | 0.584 | 0.01487 | -0.02 | 39.251
4.5 | 0.515 | 0.03744 | -0.009 | 13.749
5 | 0.555 | 0.0407 | -0.009 | 13.628
5.5 | 0.592 | 0.04383 | -0.009 | 13.5
6 | 0.625 | 0.04703 | -0.008 | 13.28
6.5 | 0.653 | 0.05068 | -0.008 | 12.885
7 | 0.676 | 0.05574 | -0.008 | 12.122
7.5 | 0.692 | 0.06116 | -0.008 | 11.314
8 | 0.698 | 0.07026 | -0.008 | 9.941
8.5 | 0.687 | 0.07961 | -0.008 | 8.628
9 | 0.663 | 0.09289 | -0.008 | 7.136
9.5 | 0.626 | 0.10158 | -0.008 | 6.167
10 | 0.578 | 0.11638 | -0.008 | 4.968
10.5 | 0.52 | 0.14734 | -0.007 | 3.527
11 | 0.453 | 0.16019 | -0.008 | 2.828
11.5 | 0.379 | 0.17682 | -0.009 | 2.144
12 | 0.299 | 0.22063 | -0.009 | 1.354
12.5 | 0.207 | 0.25246 | -0.01 | 0.819
13 | 0.077 | 0.29462 | -0.01 | 0.263

## 14. Re 100k Mach 0.25 (2)
BIGFOIL.COM POLAR EXPORT
NACA65-209 a=0.0
NACA65-209 a=0.0 |  |  |  | Cl Max: | 0.9398 | at alpha= | 20 | deg
XFOIL ncrit=9 |  |  |  | L/D Max: | 45.4552 | at alpha= | 4.5 | deg
Re: | 100000 |  |  | Cd Min: | 0.26603 | at alpha= | 20 | deg
Mach: | 0.25 |  |  | Cl=0 at alpha= | -1.2533 | deg
|  |  |  | @ Cl=0.1, Cd= | 0.016458
|  |  |  | @ Cl=0.4, Cd= | 0.017519
|  |  |  | @ Cl=0.6, Cd= | 0.015952
alpha (deg) | Cl | Cd | Cm | Cl/Cd
-4 | -0.4566 | 0.03121 | -0.0116 | -14.6299
-3.5 | -0.4097 | 0.02709 | -0.0076 | -15.1237
-3 | -0.3564 | 0.02323 | -0.0065 | -15.3422
-2.5 | -0.2787 | 0.0204 | -0.0101 | -13.6618
-2 | -0.2075 | 0.01848 | -0.0131 | -11.2284
-1.5 | -0.0411 | 0.01637 | -0.0232 | -2.5107
-1 | 0.0422 | 0.01638 | -0.0313 | 2.5763
-0.5 | 0.1238 | 0.01649 | -0.0387 | 7.5076
0 | 0.2043 | 0.01665 | -0.0455 | 12.2703
0.5 | 0.2734 | 0.01689 | -0.0498 | 16.1871
1 | 0.3313 | 0.01722 | -0.0515 | 19.2393
1.5 | 0.3951 | 0.01746 | -0.0536 | 22.6289
2 | 0.4352 | 0.01794 | -0.0511 | 24.2586
2.5 | 0.4904 | 0.0181 | -0.0501 | 27.0939
3 | 0.5318 | 0.01832 | -0.0463 | 29.0284
3.5 | 0.5747 | 0.01792 | -0.0409 | 32.0703
4 | 0.6134 | 0.01491 | -0.0286 | 41.1402
4.5 | 0.6391 | 0.01406 | -0.0176 | 45.4552
5 | 0.6425 | 0.01918 | -0.0097 | 33.4984
5.5 | 0.6806 | 0.02213 | -0.0059 | 30.7546
6 | 0.7322 | 0.02584 | -0.004 | 28.3359
6.5 | 0.7867 | 0.03076 | -0.0023 | 25.5754
7 | 0.8276 | 0.03724 | 0.0002 | 22.2234
7.5 | 0.8567 | 0.04426 | 0.0046 | 19.3561
8 | 0.8776 | 0.05613 | 0.0073 | 15.6351
8.5 | 0.7561 | 0.07871 | -0.0041 | 9.6061
9 | 0.745 | 0.08802 | -0.0072 | 8.464
10 | 0.7247 | 0.1066 | -0.0145 | 6.7983
10.5 | 0.7206 | 0.11566 | -0.0181 | 6.2303
11 | 0.7242 | 0.12461 | -0.0207 | 5.8117
11.5 | 0.7288 | 0.13339 | -0.0235 | 5.4637
12 | 0.7413 | 0.14209 | -0.025 | 5.2171
12.5 | 0.7468 | 0.15011 | -0.0287 | 4.975
13 | 0.7385 | 0.15897 | -0.0361 | 4.6455
13.5 | 0.7767 | 0.16999 | -0.0329 | 4.5691
14 | 0.7573 | 0.17558 | -0.044 | 4.3131
14.5 | 0.7753 | 0.18368 | -0.0463 | 4.2209
15 | 0.7909 | 0.19352 | -0.0497 | 4.0869
15.5 | 0.7939 | 0.1992 | -0.0567 | 3.9854
16 | 0.8289 | 0.2126 | -0.0552 | 3.8989
16.5 | 0.8246 | 0.21507 | -0.0645 | 3.8341
17 | 0.8387 | 0.22202 | -0.0697 | 3.7776
17.5 | 0.8576 | 0.22977 | -0.0728 | 3.7324
18 | 0.8887 | 0.24546 | -0.0731 | 3.6205
18.5 | 0.8914 | 0.24657 | -0.0813 | 3.6152
19 | 0.9045 | 0.25178 | -0.0877 | 3.5924
19.5 | 0.9218 | 0.25884 | -0.0925 | 3.5613
20 | 0.9398 | 0.26603 | -0.0965 | 3.5327

## 15. Re 100k Mach 0.50 (1)
BIGFOIL.COM POLAR EXPORT
NACA65-209 a=0.0
NACA65-209 a=0.0 |  |  |  | Cl Max: | 1.083 | at alpha= | 20 | deg
JavaFoil+Calcfoil stall+Eppler ext transition |  |  |  | L/D Max: | 38.107 | at alpha= | 2.5 | deg
Re: | 100000 |  |  | Cd Min: | 0.01127 | at alpha= | 1.5 | deg
Mach: | 0.5 |  |  | Cl=0 at alpha= | -0.96269 | deg
|  |  |  | @ Cl=0.1, Cd= | 0.011886
|  |  |  | @ Cl=0.4, Cd= | 0.01162
|  |  |  | @ Cl=0.6, Cd= | 0.18156
alpha (deg) | Cl | Cd | Cm | Cl/Cd
-20 | -1.003 | 0.32547 | 0.002 | -3.08
-19.5 | -0.977 | 0.31669 | 0.002 | -3.086
-19 | -0.952 | 0.32944 | 0.001 | -2.889
-18.5 | -0.926 | 0.31131 | 0.001 | -2.975
-18 | -0.901 | 0.31109 | 0.001 | -2.895
-17.5 | -0.873 | 0.2781 | 0.001 | -3.138
-17 | -0.847 | 0.27833 | 0 | -3.043
-16.5 | -0.821 | 0.27079 | 0 | -3.032
-16 | -0.795 | 0.26377 | 0 | -3.015
-15.5 | -0.769 | 0.26097 | 0 | -2.948
-15 | -0.743 | 0.26437 | -0.001 | -2.812
-14.5 | -0.716 | 0.24384 | -0.001 | -2.935
-14 | -0.69 | 0.21959 | -0.001 | -3.141
-13.5 | -0.664 | 0.21489 | -0.001 | -3.089
-13 | -0.638 | 0.22411 | -0.001 | -2.845
-12.5 | -0.611 | 0.20648 | -0.002 | -2.961
-12 | -0.585 | 0.20278 | -0.002 | -2.886
-11.5 | -0.558 | 0.1889 | -0.002 | -2.953
-11 | -0.532 | 0.18633 | -0.002 | -2.853
-10.5 | -0.505 | 0.19515 | -0.002 | -2.589
-10 | -0.479 | 0.17625 | -0.003 | -2.718
-9.5 | -0.453 | 0.1758 | -0.003 | -2.575
-9 | -0.426 | 0.17322 | -0.003 | -2.461
-8.5 | -0.399 | 0.15652 | -0.003 | -2.551
-8 | -0.373 | 0.14592 | -0.003 | -2.555
-7.5 | -0.346 | 0.14356 | -0.003 | -2.413
-7 | -0.32 | 0.13864 | -0.004 | -2.309
-6.5 | -0.294 | 0.13556 | -0.004 | -2.166
-6 | -0.267 | 0.12597 | -0.004 | -2.12
-5.5 | -0.24 | 0.1017 | -0.004 | -2.364
-5 | -0.214 | 0.12051 | -0.004 | -1.775
-4.5 | -0.314 | 0.05112 | -0.004 | -6.15
-4 | -0.296 | 0.04341 | -0.005 | -6.815
-3.5 | -0.258 | 0.0396 | -0.005 | -6.525
-3 | -0.213 | 0.03716 | -0.006 | -5.728
-2.5 | -0.163 | 0.03513 | -0.006 | -4.638
-2 | -0.111 | 0.03373 | -0.006 | -3.283
-1.5 | -0.058 | 0.03258 | -0.007 | -1.771
-1 | -0.005 | 0.01195 | -0.017 | -0.414
-0.5 | 0.062 | 0.01188 | -0.017 | 5.231
0 | 0.129 | 0.01189 | -0.018 | 10.829
0.5 | 0.195 | 0.01198 | -0.018 | 16.273
1 | 0.261 | 0.0121 | -0.019 | 21.557
1.5 | 0.326 | 0.01127 | -0.02 | 28.953
2 | 0.391 | 0.01157 | -0.02 | 33.775
2.5 | 0.454 | 0.01192 | -0.021 | 38.107
3 | 0.523 | 0.01483 | -0.022 | 35.271
3.5 | 0.584 | 0.01628 | -0.022 | 35.893
4 | 0.522 | 0.0372 | -0.01 | 14.042
4.5 | 0.564 | 0.03988 | -0.009 | 14.149
5 | 0.598 | 0.0439 | -0.009 | 13.61
5.5 | 0.615 | 0.0495 | -0.008 | 12.416
6 | 0.593 | 0.0603 | -0.008 | 9.834
6.5 | 0.392 | 0.10508 | -0.009 | 3.734
7 | 0.418 | 0.12741 | -0.009 | 3.282
7.5 | 0.445 | 0.13633 | -0.011 | 3.261
8 | 0.471 | 0.13942 | -0.011 | 3.375
8.5 | 0.496 | 0.1529 | -0.011 | 3.246
9 | 0.522 | 0.14923 | -0.011 | 3.499
9.5 | 0.549 | 0.16506 | -0.013 | 3.324
10 | 0.574 | 0.16509 | -0.013 | 3.479
10.5 | 0.6 | 0.18156 | -0.013 | 3.305
11 | 0.626 | 0.1858 | -0.014 | 3.367
11.5 | 0.651 | 0.20366 | -0.014 | 3.197
12 | 0.678 | 0.21891 | -0.015 | 3.096
12.5 | 0.703 | 0.22021 | -0.016 | 3.193
13 | 0.729 | 0.22378 | -0.016 | 3.255
13.5 | 0.754 | 0.2342 | -0.016 | 3.219
14 | 0.781 | 0.25932 | -0.018 | 3.011
14.5 | 0.806 | 0.26535 | -0.018 | 3.037
15 | 0.831 | 0.26733 | -0.019 | 3.109
15.5 | 0.856 | 0.27088 | -0.019 | 3.16
16 | 0.881 | 0.28072 | -0.02 | 3.14
16.5 | 0.908 | 0.30219 | -0.021 | 3.006
17 | 0.933 | 0.2974 | -0.021 | 3.138
17.5 | 0.958 | 0.30215 | -0.022 | 3.171
18 | 0.983 | 0.30406 | -0.022 | 3.232
18.5 | 1.01 | 0.33508 | -0.023 | 3.014
19 | 1.035 | 0.33726 | -0.024 | 3.067
19.5 | 1.059 | 0.35121 | -0.024 | 3.015
20 | 1.083 | 0.35234 | -0.024 | 3.075

## 16. Re 100k Mach 0.50 (2)
BIGFOIL.COM POLAR EXPORT
NACA65-209 a=0.0
NACA65-209 a=0.0 |  |  |  | Cl Max: | 1.0322 | at alpha= | 20 | deg
XFOIL ncrit=9 |  |  |  | L/D Max: | 44.04 | at alpha= | 4 | deg
Re: | 100000 |  |  | Cd Min: | 0.29467 | at alpha= | 20 | deg
Mach: | 0.5 |  |  | Cl=0 at alpha= | -1.2523 | deg
|  |  |  | @ Cl=0.1, Cd= | 0.01801
|  |  |  | @ Cl=0.4, Cd= | 0.01891
|  |  |  | @ Cl=0.6, Cd= | 0.018455
alpha (deg) | Cl | Cd | Cm | Cl/Cd
-20 | -0.8984 | 0.28308 | 0.0911 | -3.1737
-19.5 | -0.8761 | 0.27518 | 0.0855 | -3.1837
-19 | -0.854 | 0.26874 | 0.0791 | -3.1778
-18.5 | -0.8364 | 0.26594 | 0.0717 | -3.1451
-18 | -0.8226 | 0.26396 | 0.0646 | -3.1164
-17.5 | -0.7881 | 0.24378 | 0.0627 | -3.2328
-17 | -0.7641 | 0.23387 | 0.059 | -3.2672
-16.5 | -0.7413 | 0.22552 | 0.0543 | -3.2871
-16 | -0.7194 | 0.21752 | 0.0493 | -3.3073
-15.5 | -0.7003 | 0.21095 | 0.0434 | -3.3197
-15 | -0.6938 | 0.20981 | 0.0354 | -3.3068
-14.5 | -0.6583 | 0.19346 | 0.0345 | -3.4028
-14 | -0.6368 | 0.18515 | 0.0306 | -3.4394
-13.5 | -0.6207 | 0.17831 | 0.0251 | -3.481
-13 | -0.622 | 0.17609 | 0.0169 | -3.5323
-12.5 | -0.5838 | 0.16115 | 0.0171 | -3.6227
-12 | -0.5667 | 0.15327 | 0.0133 | -3.6974
-11.5 | -0.5705 | 0.14933 | 0.0051 | -3.8204
-11 | -0.5388 | 0.1372 | 0.0053 | -3.9271
-10.5 | -0.5331 | 0.13069 | -0.0002 | -4.0791
-10 | -0.514 | 0.12153 | -0.0019 | -4.2294
-9.5 | -0.5138 | 0.11431 | -0.0077 | -4.4948
-9 | -0.5079 | 0.10726 | -0.0119 | -4.7352
-8.5 | -0.4898 | 0.09847 | -0.0129 | -4.9741
-8 | -0.4834 | 0.09078 | -0.0161 | -5.325
-7.5 | -0.4841 | 0.08349 | -0.0203 | -5.7983
-7 | -0.5203 | 0.07714 | -0.0288 | -6.7449
-6.5 | -0.5165 | 0.06979 | -0.0284 | -7.4008
-6 | -0.497 | 0.06266 | -0.0238 | -7.9317
-5.5 | -0.5314 | 0.05901 | -0.0176 | -9.0053
-4 | -0.5169 | 0.03818 | -0.0144 | -13.5385
-3.5 | -0.4427 | 0.03219 | -0.016 | -13.7527
-3 | -0.3616 | 0.02635 | -0.0191 | -13.723
-2.5 | -0.2762 | 0.0228 | -0.022 | -12.114
-2 | -0.1951 | 0.02035 | -0.0242 | -9.5872
-1.5 | -0.1268 | 0.01871 | -0.0251 | -6.7771
-1 | 0.1291 | 0.01792 | -0.0493 | 7.2042
0 | 0.2784 | 0.01809 | -0.0589 | 15.3897
0.5 | 0.3469 | 0.01833 | -0.0617 | 18.9253
1 | 0.3911 | 0.01881 | -0.0597 | 20.7921
1.5 | 0.4348 | 0.0193 | -0.057 | 22.5285
2 | 0.4906 | 0.01956 | -0.0551 | 25.0818
2.5 | 0.531 | 0.01995 | -0.0502 | 26.6165
3 | 0.5732 | 0.02012 | -0.0445 | 28.4891
3.5 | 0.6339 | 0.01635 | -0.0319 | 38.7706
4 | 0.6606 | 0.015 | -0.0176 | 44.04
4.5 | 0.654 | 0.01959 | -0.0071 | 33.3844
5 | 0.6884 | 0.0227 | -0.0012 | 30.326
5.5 | 0.7493 | 0.02706 | 0.0018 | 27.6903
6 | 0.8001 | 0.03256 | 0.0054 | 24.5731
6.5 | 0.8278 | 0.03902 | 0.0099 | 21.2148
7 | 0.832 | 0.04587 | 0.0143 | 18.1382
7.5 | 0.8154 | 0.05269 | 0.0181 | 15.4754
8 | 0.7846 | 0.06051 | 0.0187 | 12.9665
8.5 | 0.7528 | 0.07091 | 0.0135 | 10.6163
9 | 0.7314 | 0.08319 | 0.0054 | 8.7919
9.5 | 0.7168 | 0.09799 | -0.0055 | 7.315
10 | 0.699 | 0.11861 | -0.0221 | 5.8933
10.5 | 0.7046 | 0.12763 | -0.0254 | 5.5206
11 | 0.7408 | 0.13858 | -0.0241 | 5.3456
11.5 | 0.7342 | 0.14623 | -0.0304 | 5.0209
12 | 0.7327 | 0.1543 | -0.0365 | 4.7485
12.5 | 0.7434 | 0.16318 | -0.0408 | 4.5557
13 | 0.7628 | 0.17255 | -0.0437 | 4.4207
13.5 | 0.7996 | 0.18529 | -0.0435 | 4.3154
14 | 0.7884 | 0.18895 | -0.0539 | 4.1725
14.5 | 0.8317 | 0.20429 | -0.0527 | 4.0712
15 | 0.8245 | 0.20653 | -0.0632 | 3.9922
15.5 | 0.8463 | 0.21544 | -0.0672 | 3.9282
16 | 0.8723 | 0.2275 | -0.0702 | 3.8343
16.5 | 0.8828 | 0.23245 | -0.0784 | 3.7978
17 | 0.9135 | 0.2452 | -0.0799 | 3.7255
17.5 | 0.9278 | 0.25202 | -0.0869 | 3.6815
18 | 0.9453 | 0.25856 | -0.0942 | 3.656
18.5 | 0.9673 | 0.26733 | -0.0993 | 3.6184
19 | 0.9934 | 0.2793 | -0.1022 | 3.5567
19.5 | 1.0177 | 0.29221 | -0.1069 | 3.4828
20 | 1.0322 | 0.29467 | -0.1156 | 3.5029

## 17. Re 250k Mach 0.00 (1)
BIGFOIL.COM POLAR EXPORT
NACA65-209 a=0.0
NACA65-209 a=0.0 |  |  |  | Cl Max: | 0.723 | at alpha= | 8.5 | deg
JavaFoil+Calcfoil stall+Eppler ext transition |  |  |  | L/D Max: | 68.283 | at alpha= | 3 | deg
Re: | 250000 |  |  | Cd Min: | 0.00655 | at alpha= | 1 | deg
Mach: | 0 |  |  | Cl=0 at alpha= | -0.96552 | deg
|  |  |  | @ Cl=0.1, Cd= | 0.0066483
|  |  |  | @ Cl=0.4, Cd= | 0.0066584
|  |  |  | @ Cl=0.6, Cd= | 0.14858
alpha (deg) | Cl | Cd | Cm | Cl/Cd
-14.5 | -0.344 | 0.21376 | 0 | -1.607
-14 | -0.365 | 0.19873 | -0.001 | -1.836
-13.5 | -0.387 | 0.18104 | -0.001 | -2.136
-13 | -0.409 | 0.15929 | -0.001 | -2.566
-12.5 | -0.431 | 0.14644 | -0.001 | -2.942
-12 | -0.452 | 0.13401 | -0.001 | -3.375
-11.5 | -0.473 | 0.12558 | -0.001 | -3.763
-11 | -0.491 | 0.11165 | -0.001 | -4.399
-10.5 | -0.507 | 0.10061 | -0.002 | -5.041
-10 | -0.52 | 0.09517 | -0.002 | -5.463
-9.5 | -0.522 | 0.08373 | -0.002 | -6.24
-9 | -0.521 | 0.07384 | -0.002 | -7.05
-8.5 | -0.514 | 0.07141 | -0.002 | -7.203
-8 | -0.504 | 0.06461 | -0.002 | -7.8
-7.5 | -0.489 | 0.05764 | -0.003 | -8.487
-7 | -0.47 | 0.05322 | -0.003 | -8.828
-6.5 | -0.446 | 0.04974 | -0.003 | -8.969
-6 | -0.418 | 0.0461 | -0.003 | -9.074
-5.5 | -0.387 | 0.04287 | -0.004 | -9.023
-5 | -0.352 | 0.03958 | -0.004 | -8.892
-4.5 | -0.314 | 0.03727 | -0.004 | -8.426
-4 | -0.274 | 0.0353 | -0.004 | -7.753
-3.5 | -0.231 | 0.03383 | -0.005 | -6.837
-3 | -0.187 | 0.03233 | -0.005 | -5.797
-2.5 | -0.142 | 0.03096 | -0.006 | -4.601
-2 | -0.12 | 0.00928 | -0.013 | -12.915
-1.5 | -0.062 | 0.0092 | -0.014 | -6.767
-1 | -0.004 | 0.00899 | -0.014 | -0.477
-0.5 | 0.054 | 0.00691 | -0.015 | 7.799
0 | 0.112 | 0.00658 | -0.015 | 17.054
0.5 | 0.17 | 0.00656 | -0.016 | 25.929
1 | 0.228 | 0.00655 | -0.017 | 34.84
1.5 | 0.286 | 0.0066 | -0.017 | 43.37
2 | 0.344 | 0.00657 | -0.018 | 52.347
2.5 | 0.401 | 0.00666 | -0.018 | 60.242
3 | 0.458 | 0.0067 | -0.019 | 68.283
3.5 | 0.513 | 0.0113 | -0.019 | 45.457
4 | 0.568 | 0.01174 | -0.02 | 48.381
4.5 | 0.62 | 0.01217 | -0.02 | 50.96
5 | 0.541 | 0.03658 | -0.009 | 14.788
5.5 | 0.579 | 0.03898 | -0.009 | 14.844
6 | 0.613 | 0.04189 | -0.009 | 14.642
6.5 | 0.645 | 0.04484 | -0.009 | 14.388
7 | 0.673 | 0.04822 | -0.008 | 13.959
7.5 | 0.697 | 0.05187 | -0.008 | 13.442
8 | 0.715 | 0.05698 | -0.008 | 12.557
8.5 | 0.723 | 0.06266 | -0.008 | 11.536
9 | 0.723 | 0.06758 | -0.008 | 10.704
9.5 | 0.717 | 0.07386 | -0.008 | 9.71
10 | 0.705 | 0.07889 | -0.008 | 8.936
10.5 | 0.687 | 0.08577 | -0.008 | 8.012
11 | 0.665 | 0.09438 | -0.009 | 7.046
11.5 | 0.639 | 0.10222 | -0.009 | 6.251
12 | 0.61 | 0.11199 | -0.009 | 5.451
12.5 | 0.58 | 0.12707 | -0.009 | 4.566
13 | 0.549 | 0.13205 | -0.009 | 4.158
13.5 | 0.518 | 0.14858 | -0.01 | 3.484

## 18. Re 250k Mach 0.00 (2)
BIGFOIL.COM POLAR EXPORT
NACA65-209 a=0.0
NACA65-209 a=0.0 |  |  |  | Cl Max: | 0.903 | at alpha= | 9 | deg
XFOIL ncrit=9 |  |  |  | L/D Max: | 67.4885 | at alpha= | 4 | deg
Re: | 250000 |  |  | Cd Min: | 0.16451 | at alpha= | 14 | deg
Mach: | 0 |  |  | Cl=0 at alpha= | -99 | deg
|  |  |  | @ Cl=0.1, Cd= | 0.00926
|  |  |  | @ Cl=0.4, Cd= | 0.0090958
|  |  |  | @ Cl=0.6, Cd= | 0.012286
alpha (deg) | Cl | Cd | Cm | Cl/Cd
0 | 0.1022 | 0.00926 | -0.0134 | 11.0367
0.5 | 0.1708 | 0.00926 | -0.0163 | 18.4449
1 | 0.2436 | 0.00926 | -0.0201 | 26.3067
1.5 | 0.3224 | 0.00919 | -0.0252 | 35.0816
2 | 0.3979 | 0.0091 | -0.0297 | 43.7253
2.5 | 0.4724 | 0.00895 | -0.0341 | 52.7821
3 | 0.5104 | 0.00871 | -0.0304 | 58.5993
3.5 | 0.5489 | 0.00856 | -0.0268 | 64.1238
4 | 0.5885 | 0.00872 | -0.0235 | 67.4885
4.5 | 0.5999 | 0.01228 | -0.0172 | 48.8518
5 | 0.6354 | 0.01431 | -0.0141 | 44.4025
5.5 | 0.6764 | 0.01596 | -0.0118 | 42.381
6 | 0.7163 | 0.01872 | -0.0094 | 38.2639
6.5 | 0.7642 | 0.0215 | -0.0077 | 35.5442
7 | 0.8113 | 0.02467 | -0.0064 | 32.8861
7.5 | 0.8542 | 0.03021 | -0.0046 | 28.2754
8 | 0.8831 | 0.04403 | 0.002 | 20.0568
8.5 | 0.8891 | 0.05108 | 0.0056 | 17.406
9 | 0.903 | 0.0565 | 0.0074 | 15.9823
9.5 | 0.8843 | 0.07081 | 0.008 | 12.4883
10 | 0.8589 | 0.07726 | 0.011 | 11.117
10.5 | 0.8206 | 0.08453 | 0.0107 | 9.7078
11 | 0.7874 | 0.09472 | 0.0049 | 8.3129
11.5 | 0.7577 | 0.10884 | -0.0058 | 6.9616
12 | 0.7482 | 0.12367 | -0.0158 | 6.05
12.5 | 0.7429 | 0.13671 | -0.0257 | 5.4341
13 | 0.7432 | 0.14756 | -0.0323 | 5.0366
13.5 | 0.7492 | 0.15672 | -0.0368 | 4.7805
14 | 0.7603 | 0.16451 | -0.04 | 4.6216

## 19. Re 250k Mach 0.10 (1)
BIGFOIL.COM POLAR EXPORT
NACA65-209 a=0.0
NACA65-209 a=0.0 |  |  |  | Cl Max: | 0.719 | at alpha= | 8.5 | deg
JavaFoil+Calcfoil stall+Eppler ext transition |  |  |  | L/D Max: | 68.286 | at alpha= | 3 | deg
Re: | 250000 |  |  | Cd Min: | 0.00654 | at alpha= | 1 | deg
Mach: | 0.1 |  |  | Cl=0 at alpha= | -0.96552 | deg
|  |  |  | @ Cl=0.1, Cd= | 0.0066327
|  |  |  | @ Cl=0.4, Cd= | 0.0066379
|  |  |  | @ Cl=0.6, Cd= | 0.15901
alpha (deg) | Cl | Cd | Cm | Cl/Cd
-14 | -0.324 | 0.21058 | -0.001 | -1.537
-13.5 | -0.348 | 0.1923 | -0.001 | -1.808
-13 | -0.373 | 0.18416 | -0.001 | -2.023
-12.5 | -0.398 | 0.16265 | -0.001 | -2.445
-12 | -0.422 | 0.14259 | -0.001 | -2.962
-11.5 | -0.446 | 0.13335 | -0.001 | -3.346
-11 | -0.468 | 0.11722 | -0.001 | -3.996
-10.5 | -0.488 | 0.10498 | -0.002 | -4.65
-10 | -0.504 | 0.09624 | -0.002 | -5.242
-9.5 | -0.51 | 0.08732 | -0.002 | -5.841
-9 | -0.511 | 0.07641 | -0.002 | -6.685
-8.5 | -0.507 | 0.072 | -0.002 | -7.043
-8 | -0.499 | 0.0651 | -0.002 | -7.663
-7.5 | -0.486 | 0.05809 | -0.003 | -8.364
-7 | -0.468 | 0.05363 | -0.003 | -8.726
-6.5 | -0.445 | 0.05012 | -0.003 | -8.885
-6 | -0.418 | 0.0464 | -0.003 | -9.016
-5.5 | -0.387 | 0.04293 | -0.004 | -9.023
-5 | -0.353 | 0.03985 | -0.004 | -8.854
-4.5 | -0.315 | 0.03738 | -0.004 | -8.431
-4 | -0.275 | 0.03542 | -0.004 | -7.757
-3.5 | -0.232 | 0.03382 | -0.005 | -6.869
-3 | -0.188 | 0.03239 | -0.005 | -5.815
-2.5 | -0.143 | 0.031 | -0.006 | -4.617
-2 | -0.12 | 0.00938 | -0.013 | -12.851
-1.5 | -0.063 | 0.00918 | -0.014 | -6.815
-1 | -0.004 | 0.00897 | -0.014 | -0.481
-0.5 | 0.054 | 0.00689 | -0.015 | 7.854
0 | 0.113 | 0.00656 | -0.016 | 17.178
0.5 | 0.171 | 0.00655 | -0.016 | 26.119
1 | 0.229 | 0.00654 | -0.017 | 35.097
1.5 | 0.288 | 0.00658 | -0.017 | 43.693
2 | 0.346 | 0.0066 | -0.018 | 52.367
2.5 | 0.403 | 0.00664 | -0.018 | 60.664
3 | 0.46 | 0.00674 | -0.019 | 68.286
3.5 | 0.516 | 0.01134 | -0.019 | 45.498
4 | 0.57 | 0.01175 | -0.02 | 48.541
4.5 | 0.623 | 0.01224 | -0.021 | 50.868
5 | 0.672 | 0.01275 | -0.021 | 52.72
5.5 | 0.581 | 0.03909 | -0.009 | 14.853
6 | 0.615 | 0.04184 | -0.009 | 14.706
6.5 | 0.647 | 0.04479 | -0.009 | 14.437
7 | 0.674 | 0.04833 | -0.008 | 13.946
7.5 | 0.697 | 0.05218 | -0.008 | 13.361
8 | 0.714 | 0.05749 | -0.008 | 12.423
8.5 | 0.719 | 0.06332 | -0.008 | 11.36
9 | 0.717 | 0.06852 | -0.008 | 10.468
9.5 | 0.708 | 0.07538 | -0.008 | 9.39
10 | 0.692 | 0.08144 | -0.008 | 8.496
10.5 | 0.67 | 0.08959 | -0.008 | 7.481
11 | 0.644 | 0.09916 | -0.009 | 6.492
11.5 | 0.613 | 0.10783 | -0.009 | 5.689
12 | 0.58 | 0.12283 | -0.008 | 4.726
12.5 | 0.546 | 0.13103 | -0.009 | 4.168
13 | 0.511 | 0.14165 | -0.01 | 3.608
13.5 | 0.476 | 0.15901 | -0.01 | 2.995

## 20. Re 250k Mach 0.10 (2)
BIGFOIL.COM POLAR EXPORT
NACA65-209 a=0.0
NACA65-209 a=0.0 |  |  |  | Cl Max: | 0.895 | at alpha= | 9 | deg
XFOIL ncrit=9 |  |  |  | L/D Max: | 67.369 | at alpha= | 4 | deg
Re: | 250000 |  |  | Cd Min: | 0.09711 | at alpha= | -9.5 | deg
Mach: | 0.1 |  |  | Cl=0 at alpha= | -0.91667 | deg
|  |  |  | @ Cl=0.1, Cd= | 0.0092903
|  |  |  | @ Cl=0.4, Cd= | 0.0091373
|  |  |  | @ Cl=0.6, Cd= | 0.012
alpha (deg) | Cl | Cd | Cm | Cl/Cd
-9.5 | -0.5412 | 0.09711 | -0.0095 | -5.5731
-9 | -0.5388 | 0.08898 | -0.014 | -6.0553
-8.5 | -0.5434 | 0.07975 | -0.021 | -6.8138
-8 | -0.5586 | 0.07075 | -0.0276 | -7.8954
-7.5 | -0.5579 | 0.06244 | -0.0309 | -8.935
-7 | -0.5399 | 0.05614 | -0.0318 | -9.617
-6.5 | -0.5229 | 0.05146 | -0.0291 | -10.1613
-6 | -0.5319 | 0.04172 | -0.0245 | -12.7493
-5 | -0.4033 | 0.02961 | -0.034 | -13.6204
-4.5 | -0.3388 | 0.02469 | -0.0377 | -13.7222
-4 | -0.2643 | 0.0177 | -0.0365 | -14.9322
-3.5 | -0.2063 | 0.01505 | -0.0361 | -13.7076
-3 | -0.1575 | 0.01349 | -0.0342 | -11.6753
-2.5 | -0.1124 | 0.01222 | -0.0318 | -9.198
-2 | -0.0659 | 0.01116 | -0.0298 | -5.905
-1.5 | -0.0463 | 0.00871 | -0.0217 | -5.3157
-1 | -0.0079 | 0.00904 | -0.0157 | -0.87389
-0.5 | 0.0395 | 0.0093 | -0.0121 | 4.2473
0 | 0.1017 | 0.00929 | -0.0133 | 10.9473
0.5 | 0.1701 | 0.00929 | -0.016 | 18.31
1 | 0.2437 | 0.00928 | -0.0199 | 26.2608
1.5 | 0.3229 | 0.00922 | -0.025 | 35.0217
2 | 0.3987 | 0.00914 | -0.0296 | 43.6214
2.5 | 0.4747 | 0.00898 | -0.0341 | 52.8619
3 | 0.5134 | 0.00872 | -0.0305 | 58.8761
3.5 | 0.5522 | 0.00859 | -0.0268 | 64.2841
4 | 0.5915 | 0.00878 | -0.0234 | 67.369
4.5 | 0.6014 | 0.01253 | -0.0169 | 47.9968
5 | 0.6375 | 0.01449 | -0.0138 | 43.9959
5.5 | 0.679 | 0.01613 | -0.0115 | 42.0955
6 | 0.7196 | 0.01889 | -0.009 | 38.0942
6.5 | 0.768 | 0.02185 | -0.0074 | 35.1487
7 | 0.8148 | 0.02509 | -0.006 | 32.4751
7.5 | 0.8571 | 0.03081 | -0.0039 | 27.8189
8 | 0.8829 | 0.04476 | 0.0028 | 19.7252
8.5 | 0.8865 | 0.05211 | 0.0063 | 17.0121
9 | 0.895 | 0.05754 | 0.0086 | 15.5544

## 21. Re 250k Mach 0.25 (1)
BIGFOIL.COM POLAR EXPORT
NACA65-209 a=0.0
NACA65-209 a=0.0 |  |  |  | Cl Max: | 0.699 | at alpha= | 8 | deg
JavaFoil+Calcfoil stall+Eppler ext transition |  |  |  | L/D Max: | 62.114 | at alpha= | 2.5 | deg
Re: | 250000 |  |  | Cd Min: | 0.00657 | at alpha= | 0.5 | deg
Mach: | 0.25 |  |  | Cl=0 at alpha= | -0.96667 | deg
|  |  |  | @ Cl=0.1, Cd= | 0.13905
|  |  |  | @ Cl=0.4, Cd= | 0.13905
|  |  |  | @ Cl=0.6, Cd= | 0.13905
alpha (deg) | Cl | Cd | Cm | Cl/Cd
-12.5 | -0.065 | 0.1379 | -0.001 | -0.469
-12 | -0.062 | 0.14286 | -0.001 | -0.433
-11.5 | -0.189 | 0.12972 | -0.002 | -1.453
-11 | -0.256 | 0.11475 | -0.002 | -2.23
-10.5 | -0.315 | 0.1523 | -0.002 | -2.065
-10 | -0.366 | 0.13621 | -0.002 | -2.689
-9.5 | -0.4 | 0.10531 | -0.002 | -3.798
-9 | -0.425 | 0.09853 | -0.002 | -4.318
-8.5 | -0.444 | 0.08444 | -0.002 | -5.253
-8 | -0.454 | 0.07357 | -0.002 | -6.167
-7.5 | -0.456 | 0.06317 | -0.003 | -7.216
-7 | -0.45 | 0.05726 | -0.003 | -7.855
-6.5 | -0.436 | 0.05265 | -0.003 | -8.284
-6 | -0.416 | 0.04795 | -0.003 | -8.667
-5.5 | -0.389 | 0.04439 | -0.004 | -8.761
-5 | -0.357 | 0.04045 | -0.004 | -8.826
-4.5 | -0.321 | 0.03797 | -0.004 | -8.444
-4 | -0.281 | 0.0357 | -0.005 | -7.858
-3.5 | -0.238 | 0.03409 | -0.005 | -6.976
-3 | -0.193 | 0.03257 | -0.005 | -5.928
-2.5 | -0.147 | 0.03115 | -0.006 | -4.714
-2 | -0.1 | 0.02993 | -0.006 | -3.329
-1.5 | -0.064 | 0.00918 | -0.014 | -7.001
-1 | -0.004 | 0.00877 | -0.015 | -0.505
-0.5 | 0.056 | 0.00666 | -0.015 | 8.353
0 | 0.116 | 0.00659 | -0.016 | 17.579
0.5 | 0.176 | 0.00657 | -0.017 | 26.73
1 | 0.236 | 0.00657 | -0.017 | 35.875
1.5 | 0.296 | 0.00663 | -0.018 | 44.611
2 | 0.355 | 0.00665 | -0.018 | 53.402
2.5 | 0.414 | 0.00667 | -0.019 | 62.114
3 | 0.472 | 0.00766 | -0.019 | 61.658
3.5 | 0.529 | 0.01153 | -0.02 | 45.927
4 | 0.585 | 0.01199 | -0.021 | 48.789
4.5 | 0.638 | 0.01256 | -0.021 | 50.767
5 | 0.555 | 0.03698 | -0.009 | 15.021
5.5 | 0.592 | 0.03961 | -0.009 | 14.947
6 | 0.625 | 0.04245 | -0.009 | 14.725
6.5 | 0.653 | 0.04566 | -0.009 | 14.307
7 | 0.676 | 0.04954 | -0.008 | 13.643
7.5 | 0.692 | 0.05405 | -0.008 | 12.804
8 | 0.699 | 0.06037 | -0.008 | 11.571
8.5 | 0.687 | 0.06812 | -0.008 | 10.084
9 | 0.663 | 0.07668 | -0.008 | 8.645
9.5 | 0.626 | 0.08517 | -0.008 | 7.355
10 | 0.578 | 0.09655 | -0.009 | 5.99
10.5 | 0.52 | 0.1125 | -0.008 | 4.621
11 | 0.453 | 0.12662 | -0.009 | 3.579
11.5 | 0.379 | 0.14338 | -0.01 | 2.646
12 | 0.299 | 0.16709 | -0.01 | 1.789
12.5 | 0.207 | 0.18883 | -0.01 | 1.095
13 | 0.078 | 0.13905 | -0.011 | 0.557

## 22. Re 250k Mach 0.25 (2)
BIGFOIL.COM POLAR EXPORT
NACA65-209 a=0.0
NACA65-209 a=0.0 |  |  |  | Cl Max: | 0.8647 | at alpha= | 7.5 | deg
XFOIL ncrit=9 |  |  |  | L/D Max: | 65.4128 | at alpha= | 3.5 | deg
Re: | 250000 |  |  | Cd Min: | 0.13547 | at alpha= | 12.5 | deg
Mach: | 0.25 |  |  | Cl=0 at alpha= | -99 | deg
|  |  |  | @ Cl=0.1, Cd= | 0.00944
|  |  |  | @ Cl=0.4, Cd= | 0.0093225
|  |  |  | @ Cl=0.6, Cd= | 0.0092378
alpha (deg) | Cl | Cd | Cm | Cl/Cd
0 | 0.101 | 0.00944 | -0.013 | 10.6992
0.5 | 0.1702 | 0.00945 | -0.0155 | 18.0106
1 | 0.2467 | 0.00945 | -0.0196 | 26.1058
1.5 | 0.325 | 0.0094 | -0.0241 | 34.5745
2 | 0.4024 | 0.00932 | -0.0285 | 43.176
2.5 | 0.4809 | 0.00918 | -0.033 | 52.3856
3 | 0.5302 | 0.0088 | -0.0308 | 60.25
3.5 | 0.5704 | 0.00872 | -0.0271 | 65.4128
4 | 0.6047 | 0.00932 | -0.0224 | 64.882
4.5 | 0.6146 | 0.01326 | -0.0159 | 46.3499
5 | 0.6526 | 0.01503 | -0.0126 | 43.4198
5.5 | 0.693 | 0.01708 | -0.0097 | 40.5738
6 | 0.7375 | 0.02009 | -0.0072 | 36.7098
6.5 | 0.7882 | 0.02389 | -0.0052 | 32.9929
7 | 0.8325 | 0.02781 | -0.0033 | 29.9353
7.5 | 0.8647 | 0.03585 | 0.0011 | 24.1199
9.5 | 0.8113 | 0.07089 | 0.0133 | 11.4445
10 | 0.7841 | 0.08127 | 0.009 | 9.6481
10.5 | 0.7517 | 0.09657 | -0.0032 | 7.784
11 | 0.737 | 0.11163 | -0.0145 | 6.6022
11.5 | 0.735 | 0.12207 | -0.02 | 6.0211
12 | 0.7445 | 0.12957 | -0.0221 | 5.7459
12.5 | 0.6109 | 0.13547 | -0.0244 | 4.5095

## 23. Re 250k Mach 0.50 (1)
BIGFOIL.COM POLAR EXPORT
NACA65-209 a=0.0
NACA65-209 a=0.0 |  |  |  | Cl Max: | 1.083 | at alpha= | 20 | deg
JavaFoil+Calcfoil stall+Eppler ext transition |  |  |  | L/D Max: | 57.624 | at alpha= | 2.5 | deg
Re: | 250000 |  |  | Cd Min: | 0.00639 | at alpha= | 0 | deg
Mach: | 0.5 |  |  | Cl=0 at alpha= | -0.96269 | deg
|  |  |  | @ Cl=0.1, Cd= | 0.0071604
|  |  |  | @ Cl=0.4, Cd= | 0.0078129
|  |  |  | @ Cl=0.6, Cd= | 0.13809
alpha (deg) | Cl | Cd | Cm | Cl/Cd
-20 | -1.003 | 0.25525 | 0.002 | -3.928
-19.5 | -0.977 | 0.24545 | 0.002 | -3.981
-19 | -0.952 | 0.25163 | 0.001 | -3.782
-18.5 | -0.926 | 0.23104 | 0.001 | -4.009
-18 | -0.901 | 0.23797 | 0.001 | -3.784
-17.5 | -0.873 | 0.21841 | 0.001 | -3.997
-17 | -0.847 | 0.21268 | 0 | -3.982
-16.5 | -0.821 | 0.20733 | 0 | -3.96
-16 | -0.795 | 0.20132 | 0 | -3.951
-15.5 | -0.77 | 0.1982 | 0 | -3.883
-15 | -0.743 | 0.19646 | -0.001 | -3.784
-14.5 | -0.716 | 0.18283 | -0.001 | -3.915
-14 | -0.69 | 0.17377 | -0.001 | -3.97
-13.5 | -0.664 | 0.16952 | -0.001 | -3.916
-13 | -0.638 | 0.17091 | -0.001 | -3.731
-12.5 | -0.612 | 0.15515 | -0.002 | -3.941
-12 | -0.585 | 0.15159 | -0.002 | -3.861
-11.5 | -0.558 | 0.14448 | -0.002 | -3.862
-11 | -0.532 | 0.14221 | -0.002 | -3.739
-10.5 | -0.505 | 0.14465 | -0.002 | -3.494
-10 | -0.479 | 0.13359 | -0.003 | -3.587
-9.5 | -0.453 | 0.13378 | -0.003 | -3.384
-9 | -0.426 | 0.1312 | -0.003 | -3.25
-8.5 | -0.399 | 0.11512 | -0.003 | -3.469
-8 | -0.373 | 0.10746 | -0.003 | -3.47
-7.5 | -0.347 | 0.10691 | -0.004 | -3.241
-7 | -0.32 | 0.10316 | -0.004 | -3.103
-6.5 | -0.294 | 0.09682 | -0.004 | -3.032
-6 | -0.267 | 0.09445 | -0.004 | -2.828
-5.5 | -0.24 | 0.05712 | -0.004 | -4.209
-5 | -0.214 | 0.0889 | -0.004 | -2.406
-4.5 | -0.314 | 0.04424 | -0.004 | -7.107
-4 | -0.296 | 0.03857 | -0.005 | -7.673
-3.5 | -0.258 | 0.03604 | -0.005 | -7.171
-3 | -0.213 | 0.03316 | -0.006 | -6.42
-2.5 | -0.163 | 0.03152 | -0.006 | -5.171
-2 | -0.111 | 0.03027 | -0.007 | -3.66
-1.5 | -0.072 | 0.00858 | -0.016 | -8.35
-1 | -0.005 | 0.00834 | -0.017 | -0.593
-0.5 | 0.062 | 0.00817 | -0.017 | 7.604
0 | 0.129 | 0.00639 | -0.018 | 20.253
0.5 | 0.196 | 0.00639 | -0.019 | 30.717
1 | 0.263 | 0.00756 | -0.019 | 34.799
1.5 | 0.33 | 0.00767 | -0.02 | 43.052
2 | 0.396 | 0.0078 | -0.02 | 50.807
2.5 | 0.461 | 0.00801 | -0.021 | 57.624
3 | 0.525 | 0.01196 | -0.022 | 43.877
3.5 | 0.587 | 0.01256 | -0.022 | 46.708
4 | 0.645 | 0.0132 | -0.023 | 48.835
4.5 | 0.564 | 0.03604 | -0.01 | 15.663
5 | 0.598 | 0.03901 | -0.01 | 15.324
5.5 | 0.615 | 0.04338 | -0.009 | 14.171
6 | 0.593 | 0.05119 | -0.008 | 11.584
6.5 | 0.392 | 0.08103 | -0.009 | 4.842
7 | 0.418 | 0.09401 | -0.009 | 4.449
7.5 | 0.445 | 0.10124 | -0.011 | 4.392
8 | 0.471 | 0.10385 | -0.011 | 4.532
8.5 | 0.496 | 0.11496 | -0.011 | 4.318
9 | 0.522 | 0.11634 | -0.011 | 4.488
9.5 | 0.549 | 0.12445 | -0.013 | 4.41
10 | 0.574 | 0.125 | -0.013 | 4.596
10.5 | 0.6 | 0.13809 | -0.013 | 4.346
11 | 0.626 | 0.14173 | -0.014 | 4.414
11.5 | 0.651 | 0.14879 | -0.014 | 4.376
12 | 0.678 | 0.16533 | -0.016 | 4.1
12.5 | 0.703 | 0.16714 | -0.016 | 4.208
13 | 0.729 | 0.1707 | -0.016 | 4.268
13.5 | 0.754 | 0.17759 | -0.016 | 4.245
14 | 0.781 | 0.19055 | -0.018 | 4.098
14.5 | 0.806 | 0.1959 | -0.018 | 4.115
15 | 0.831 | 0.1985 | -0.019 | 4.187
15.5 | 0.856 | 0.20414 | -0.019 | 4.194
16 | 0.882 | 0.21479 | -0.02 | 4.105
16.5 | 0.908 | 0.22785 | -0.021 | 3.986
17 | 0.933 | 0.22695 | -0.021 | 4.112
17.5 | 0.958 | 0.23183 | -0.022 | 4.133
18 | 0.983 | 0.2331 | -0.022 | 4.217
18.5 | 1.01 | 0.25326 | -0.023 | 3.989
19 | 1.035 | 0.2566 | -0.024 | 4.032
19.5 | 1.059 | 0.26483 | -0.024 | 3.999
20 | 1.083 | 0.26958 | -0.024 | 4.019

## 24. Re 250k Mach 0.50 (2)
BIGFOIL.COM POLAR EXPORT
NACA65-209 a=0.0
NACA65-209 a=0.0 |  |  |  | Cl Max: | 1.0414 | at alpha= | 20 | deg
XFOIL ncrit=9 |  |  |  | L/D Max: | 63.8462 | at alpha= | 3 | deg
Re: | 250000 |  |  | Cd Min: | 0.29919 | at alpha= | 20 | deg
Mach: | 0.5 |  |  | Cl=0 at alpha= | -1.009 | deg
|  |  |  | @ Cl=0.1, Cd= | 0.010099
|  |  |  | @ Cl=0.4, Cd= | 0.01015
|  |  |  | @ Cl=0.6, Cd= | 0.0094106
alpha (deg) | Cl | Cd | Cm | Cl/Cd
-20 | -0.9039 | 0.28329 | 0.0943 | -3.1907
-19.5 | -0.8817 | 0.27502 | 0.0891 | -3.2059
-19 | -0.8588 | 0.2667 | 0.0836 | -3.2201
-18.5 | -0.836 | 0.25838 | 0.0783 | -3.2355
-18 | -0.8133 | 0.25006 | 0.073 | -3.2524
-17.5 | -0.7901 | 0.24241 | 0.067 | -3.2594
-17 | -0.7715 | 0.23686 | 0.0601 | -3.2572
-16 | -0.7251 | 0.21646 | 0.0517 | -3.3498
-15.5 | -0.7032 | 0.20795 | 0.0476 | -3.3816
-15 | -0.6818 | 0.19974 | 0.043 | -3.4134
-14.5 | -0.6607 | 0.19153 | 0.0383 | -3.4496
-14 | -0.6403 | 0.18336 | 0.0336 | -3.492
-13.5 | -0.6209 | 0.17556 | 0.0283 | -3.5367
-13 | -0.6085 | 0.16942 | 0.0216 | -3.5917
-12.5 | -0.5948 | 0.16194 | 0.0158 | -3.673
-12 | -0.5794 | 0.15356 | 0.0107 | -3.7731
-11.5 | -0.5552 | 0.14158 | 0.0104 | -3.9215
-11 | -0.5381 | 0.13361 | 0.0076 | -4.0274
-10.5 | -0.5246 | 0.12558 | 0.0034 | -4.1774
-10 | -0.5159 | 0.118 | -0.0032 | -4.372
-9.5 | -0.5096 | 0.11034 | -0.0106 | -4.6185
-9 | -0.5009 | 0.10188 | -0.0166 | -4.9166
-8.5 | -0.4894 | 0.09178 | -0.016 | -5.3323
-8 | -0.4797 | 0.08404 | -0.0191 | -5.708
-7.5 | -0.4749 | 0.07585 | -0.0245 | -6.261
-7 | -0.4784 | 0.06656 | -0.034 | -7.1875
-6.5 | -0.4997 | 0.06089 | -0.0399 | -8.2066
-6 | -0.5111 | 0.05335 | -0.037 | -9.5801
-5 | -0.408 | 0.03601 | -0.0504 | -11.3302
-4.5 | -0.35 | 0.02844 | -0.0497 | -12.3066
-4 | -0.2989 | 0.02274 | -0.046 | -13.1442
-3.5 | -0.245 | 0.01888 | -0.043 | -12.9767
-3 | -0.1859 | 0.01601 | -0.0401 | -11.6115
-2.5 | -0.129 | 0.0143 | -0.0374 | -9.021
-2 | -0.0766 | 0.0127 | -0.0346 | -6.0315
-1.5 | -0.0274 | 0.0108 | -0.0322 | -2.537
-1 | 0.0005 | 0.00955 | -0.0223 | 0.052356
-0.5 | 0.0471 | 0.01003 | -0.0154 | 4.6959
0 | 0.1084 | 0.01011 | -0.0139 | 10.7221
0.5 | 0.1775 | 0.01014 | -0.0146 | 17.5049
1 | 0.2531 | 0.01016 | -0.0167 | 24.9114
1.5 | 0.3352 | 0.01018 | -0.0202 | 32.9273
2 | 0.4227 | 0.01014 | -0.0246 | 41.6864
2.5 | 0.5112 | 0.01003 | -0.0288 | 50.9671
3 | 0.5976 | 0.00936 | -0.031 | 63.8462
3.5 | 0.6374 | 0.0102 | -0.0258 | 62.4902
4 | 0.6385 | 0.01366 | -0.0167 | 46.7423
4.5 | 0.6679 | 0.01552 | -0.0102 | 43.0348
5 | 0.7054 | 0.01795 | -0.0048 | 39.2981
5.5 | 0.7545 | 0.0216 | -0.001 | 34.9306
6 | 0.8046 | 0.02626 | 0.0029 | 30.6398
6.5 | 0.8347 | 0.03234 | 0.0078 | 25.8101
7 | 0.8421 | 0.0388 | 0.013 | 21.7036
7.5 | 0.8262 | 0.0449 | 0.0182 | 18.4009
8 | 0.7979 | 0.0527 | 0.0194 | 15.1404
8.5 | 0.7674 | 0.06271 | 0.015 | 12.2373
9 | 0.741 | 0.07563 | 0.0059 | 9.7977
9.5 | 0.7277 | 0.08968 | -0.0036 | 8.1144
10 | 0.7361 | 0.10268 | -0.0034 | 7.1689
10.5 | 0.7161 | 0.11768 | -0.0196 | 6.0851
11 | 0.721 | 0.12764 | -0.0247 | 5.6487
11.5 | 0.7357 | 0.13623 | -0.0267 | 5.4004
12 | 0.7475 | 0.14719 | -0.0295 | 5.0785
12.5 | 0.7473 | 0.15744 | -0.04 | 4.7466
13 | 0.7606 | 0.1665 | -0.0451 | 4.5682
13.5 | 0.786 | 0.17663 | -0.0448 | 4.45
14 | 0.7987 | 0.18617 | -0.0515 | 4.2902
14.5 | 0.8083 | 0.19447 | -0.0602 | 4.1564
15 | 0.8266 | 0.20349 | -0.0655 | 4.0621
15.5 | 0.8465 | 0.21228 | -0.0704 | 3.9877
16 | 0.868 | 0.22106 | -0.0743 | 3.9265
16.5 | 0.8964 | 0.23462 | -0.076 | 3.8206
17 | 0.9145 | 0.24328 | -0.0822 | 3.759
17.5 | 0.9296 | 0.25025 | -0.0895 | 3.7147
18 | 0.9488 | 0.25776 | -0.0971 | 3.6809
18.5 | 0.9706 | 0.26658 | -0.1027 | 3.6409
19 | 0.992 | 0.2752 | -0.1078 | 3.6047
19.5 | 1.0145 | 0.28441 | -0.1125 | 3.567
20 | 1.0414 | 0.29919 | -0.1151 | 3.4807

## 25. Re 500k Mach 0.00 (1)
BIGFOIL.COM POLAR EXPORT
NACA65-209 a=0.0
NACA65-209 a=0.0 |  |  |  | Cl Max: | 0.76 | at alpha= | 6 | deg
JavaFoil+Calcfoil stall+Eppler ext transition |  |  |  | L/D Max: | 87.948 | at alpha= | 3 | deg
Re: | 500000 |  |  | Cd Min: | 0.00516 | at alpha= | 2.5 | deg
Mach: | 0 |  |  | Cl=0 at alpha= | -0.96552 | deg
|  |  |  | @ Cl=0.1, Cd= | 0.0054138
|  |  |  | @ Cl=0.4, Cd= | 0.0051653
|  |  |  | @ Cl=0.6, Cd= | 0.010434
alpha (deg) | Cl | Cd | Cm | Cl/Cd
-14.5 | -0.344 | 0.14485 | -0.001 | -2.373
-14 | -0.365 | 0.13479 | -0.001 | -2.708
-13.5 | -0.387 | 0.12336 | -0.001 | -3.136
-13 | -0.409 | 0.11752 | -0.001 | -3.48
-12.5 | -0.431 | 0.10849 | -0.001 | -3.973
-12 | -0.452 | 0.10144 | -0.001 | -4.46
-11.5 | -0.473 | 0.09873 | -0.001 | -4.789
-11 | -0.491 | 0.09683 | -0.002 | -5.074
-10.5 | -0.507 | 0.09002 | -0.002 | -5.636
-10 | -0.52 | 0.08338 | -0.002 | -6.237
-9.5 | -0.523 | 0.07475 | -0.002 | -6.99
-9 | -0.521 | 0.06726 | -0.002 | -7.74
-8.5 | -0.514 | 0.0642 | -0.002 | -8.014
-8 | -0.504 | 0.05841 | -0.002 | -8.628
-7.5 | -0.489 | 0.05345 | -0.003 | -9.153
-7 | -0.47 | 0.04916 | -0.003 | -9.559
-6.5 | -0.446 | 0.0466 | -0.003 | -9.577
-6 | -0.419 | 0.04315 | -0.003 | -9.7
-5.5 | -0.387 | 0.04048 | -0.004 | -9.561
-5 | -0.352 | 0.03766 | -0.004 | -9.352
-4.5 | -0.314 | 0.03554 | -0.004 | -8.84
-4 | -0.274 | 0.03371 | -0.005 | -8.121
-3.5 | -0.231 | 0.03233 | -0.005 | -7.158
-3 | -0.188 | 0.03081 | -0.006 | -6.094
-2.5 | -0.177 | 0.00816 | -0.013 | -21.699
-2 | -0.12 | 0.00798 | -0.013 | -15.022
-1.5 | -0.062 | 0.00784 | -0.014 | -7.945
-1 | -0.004 | 0.00767 | -0.014 | -0.559
-0.5 | 0.054 | 0.00539 | -0.015 | 10.002
0 | 0.112 | 0.00542 | -0.016 | 20.701
0.5 | 0.17 | 0.0054 | -0.016 | 31.527
1 | 0.228 | 0.00543 | -0.017 | 42.072
1.5 | 0.286 | 0.00545 | -0.017 | 52.522
2 | 0.344 | 0.00546 | -0.018 | 63.045
2.5 | 0.401 | 0.00516 | -0.018 | 77.812
3 | 0.458 | 0.00521 | -0.019 | 87.948
3.5 | 0.514 | 0.00814 | -0.019 | 63.1
4 | 0.568 | 0.01006 | -0.02 | 56.527
4.5 | 0.621 | 0.01068 | -0.02 | 58.099
5 | 0.67 | 0.0111 | -0.021 | 60.399
5.5 | 0.717 | 0.01162 | -0.022 | 61.747
6 | 0.76 | 0.01212 | -0.022 | 62.708
6.5 | 0.646 | 0.04243 | -0.01 | 15.229
7 | 0.674 | 0.04572 | -0.009 | 14.738
7.5 | 0.698 | 0.04905 | -0.009 | 14.223
8 | 0.716 | 0.05306 | -0.008 | 13.49
8.5 | 0.723 | 0.05745 | -0.008 | 12.584
9 | 0.724 | 0.06235 | -0.008 | 11.604
9.5 | 0.717 | 0.06786 | -0.008 | 10.57
10 | 0.705 | 0.07198 | -0.009 | 9.795
10.5 | 0.687 | 0.0788 | -0.009 | 8.722
11 | 0.665 | 0.08555 | -0.009 | 7.775

## 26. Re 500k Mach 0.00 (2)
BIGFOIL.COM POLAR EXPORT
NACA65-209 a=0.0
NACA65-209 a=0.0 |  |  |  | Cl Max: | 0.9612 | at alpha= | 9 | deg
XFOIL ncrit=9 |  |  |  | L/D Max: | 77.8875 | at alpha= | 3.5 | deg
Re: | 500000 |  |  | Cd Min: | 0.1626 | at alpha= | 14 | deg
Mach: | 0 |  |  | Cl=0 at alpha= | -0.97106 | deg
|  |  |  | @ Cl=0.1, Cd= | 0.0061805
|  |  |  | @ Cl=0.4, Cd= | 0.0063464
|  |  |  | @ Cl=0.6, Cd= | 0.010231
alpha (deg) | Cl | Cd | Cm | Cl/Cd
-7 | -0.5591 | 0.04592 | -0.0308 | -12.1755
-6.5 | -0.5238 | 0.04022 | -0.0325 | -13.0234
-6 | -0.4666 | 0.03366 | -0.0355 | -13.8622
-5.5 | -0.4193 | 0.03121 | -0.033 | -13.4348
-5 | -0.3915 | 0.02274 | -0.0301 | -17.2164
-4.5 | -0.3445 | 0.01799 | -0.0268 | -19.1495
-4 | -0.2946 | 0.01459 | -0.0249 | -20.1919
-3.5 | -0.2428 | 0.01337 | -0.0238 | -18.1601
-3 | -0.1958 | 0.01083 | -0.0221 | -18.0794
-2.5 | -0.1445 | 0.00995 | -0.0213 | -14.5226
-2 | -0.0919 | 0.00924 | -0.0207 | -9.9459
-1.5 | -0.0526 | 0.00634 | -0.0189 | -8.2965
-1 | -0.0029 | 0.00612 | -0.0171 | -0.47386
-0.5 | 0.0472 | 0.00614 | -0.0153 | 7.6873
0 | 0.0987 | 0.00618 | -0.014 | 15.9709
0.5 | 0.1521 | 0.0062 | -0.0134 | 24.5323
1 | 0.2046 | 0.00622 | -0.0125 | 32.8939
1.5 | 0.2569 | 0.00625 | -0.0116 | 41.104
2 | 0.3107 | 0.00628 | -0.011 | 49.4745
2.5 | 0.3721 | 0.00633 | -0.0122 | 58.7836
3 | 0.44 | 0.00637 | -0.0148 | 69.0738
3.5 | 0.5125 | 0.00658 | -0.0188 | 77.8875
4 | 0.5757 | 0.00845 | -0.0222 | 68.1302
4.5 | 0.6064 | 0.0107 | -0.0191 | 56.6729
5 | 0.6466 | 0.01168 | -0.0165 | 55.3596
5.5 | 0.6858 | 0.01345 | -0.014 | 50.9888
6 | 0.7311 | 0.01471 | -0.0124 | 49.7009
6.5 | 0.7762 | 0.0162 | -0.011 | 47.9136
7 | 0.8172 | 0.02012 | -0.009 | 40.6163
7.5 | 0.8635 | 0.02297 | -0.0075 | 37.5925
8 | 0.9066 | 0.02542 | -0.0061 | 35.6648
8.5 | 0.942 | 0.02955 | -0.004 | 31.8782
9 | 0.9612 | 0.03643 | -0.0004 | 26.3848
9.5 | 0.8903 | 0.05949 | 0.0076 | 14.9655
10 | 0.8627 | 0.06559 | 0.0117 | 13.1529
10.5 | 0.8257 | 0.07346 | 0.0111 | 11.2401
11 | 0.7924 | 0.08388 | 0.0053 | 9.4468
11.5 | 0.7597 | 0.0997 | -0.0066 | 7.6199
12 | 0.7574 | 0.11428 | -0.0158 | 6.6276
13 | 0.7459 | 0.14208 | -0.0296 | 5.2499
13.5 | 0.7507 | 0.15276 | -0.0349 | 4.9142
14 | 0.7589 | 0.1626 | -0.0401 | 4.6673

## 27. Re 500k Mach 0.10 (1)
BIGFOIL.COM POLAR EXPORT
NACA65-209 a=0.0
NACA65-209 a=0.0 |  |  |  | Cl Max: | 0.72 | at alpha= | 5.5 | deg
JavaFoil+Calcfoil stall+Eppler ext transition |  |  |  | L/D Max: | 88.604 | at alpha= | 3 | deg
Re: | 500000 |  |  | Cd Min: | 0.00517 | at alpha= | 2 | deg
Mach: | 0.1 |  |  | Cl=0 at alpha= | -0.96552 | deg
|  |  |  | @ Cl=0.1, Cd= | 0.00541
|  |  |  | @ Cl=0.4, Cd= | 0.00517
|  |  |  | @ Cl=0.6, Cd= | 0.010518
alpha (deg) | Cl | Cd | Cm | Cl/Cd
-14 | -0.324 | 0.13817 | -0.001 | -2.344
-13.5 | -0.348 | 0.13183 | -0.001 | -2.64
-13 | -0.373 | 0.12498 | -0.001 | -2.983
-12.5 | -0.398 | 0.11285 | -0.001 | -3.525
-12 | -0.423 | 0.10438 | -0.001 | -4.049
-11.5 | -0.446 | 0.09758 | -0.001 | -4.575
-11 | -0.469 | 0.10132 | -0.002 | -4.625
-10.5 | -0.488 | 0.09211 | -0.002 | -5.301
-10 | -0.505 | 0.08643 | -0.002 | -5.838
-9.5 | -0.51 | 0.07698 | -0.002 | -6.627
-9 | -0.511 | 0.06895 | -0.002 | -7.41
-8.5 | -0.507 | 0.06455 | -0.002 | -7.857
-8 | -0.499 | 0.05905 | -0.002 | -8.448
-7.5 | -0.486 | 0.05349 | -0.003 | -9.085
-7 | -0.468 | 0.04957 | -0.003 | -9.442
-6.5 | -0.446 | 0.04695 | -0.003 | -9.489
-6 | -0.419 | 0.04336 | -0.003 | -9.654
-5.5 | -0.388 | 0.04062 | -0.004 | -9.544
-5 | -0.353 | 0.03771 | -0.004 | -9.363
-4.5 | -0.315 | 0.03562 | -0.004 | -8.851
-4 | -0.275 | 0.03383 | -0.005 | -8.125
-3.5 | -0.232 | 0.03234 | -0.005 | -7.186
-3 | -0.189 | 0.03086 | -0.005 | -6.11
-2.5 | -0.178 | 0.00818 | -0.013 | -21.765
-2 | -0.12 | 0.00796 | -0.013 | -15.135
-1.5 | -0.063 | 0.00781 | -0.014 | -8.005
-1 | -0.004 | 0.00764 | -0.014 | -0.564
-0.5 | 0.054 | 0.00541 | -0.015 | 10.001
0 | 0.113 | 0.00541 | -0.016 | 20.852
0.5 | 0.171 | 0.00539 | -0.016 | 31.765
1 | 0.229 | 0.00542 | -0.017 | 42.378
1.5 | 0.288 | 0.00544 | -0.017 | 52.929
2 | 0.346 | 0.00517 | -0.018 | 66.887
2.5 | 0.403 | 0.00517 | -0.018 | 78.007
3 | 0.46 | 0.0052 | -0.019 | 88.604
3.5 | 0.516 | 0.00812 | -0.019 | 63.605
4 | 0.571 | 0.0103 | -0.02 | 55.462
4.5 | 0.623 | 0.01069 | -0.021 | 58.32
5 | 0.673 | 0.01118 | -0.021 | 60.212
5.5 | 0.72 | 0.01172 | -0.022 | 61.427
6 | 0.618 | 0.03952 | -0.011 | 15.639
6.5 | 0.648 | 0.04268 | -0.01 | 15.173
7 | 0.675 | 0.04585 | -0.009 | 14.715
7.5 | 0.698 | 0.0493 | -0.009 | 14.15
8 | 0.714 | 0.05332 | -0.008 | 13.397
8.5 | 0.72 | 0.05821 | -0.008 | 12.362
9 | 0.717 | 0.0628 | -0.008 | 11.424
9.5 | 0.708 | 0.06868 | -0.008 | 10.308
10 | 0.692 | 0.07477 | -0.009 | 9.256
10.5 | 0.67 | 0.08025 | -0.009 | 8.353

## 28. Re 500k Mach 0.10 (2)
BIGFOIL.COM POLAR EXPORT
NACA65-209 a=0.0
NACA65-209 a=0.0 |  |  |  | Cl Max: | 0.9414 | at alpha= | 8.5 | deg
XFOIL ncrit=9 |  |  |  | L/D Max: | 77.9545 | at alpha= | 3.5 | deg
Re: | 500000 |  |  | Cd Min: | 0.04746 | at alpha= | 9 | deg
Mach: | 0.1 |  |  | Cl=0 at alpha= | -0.97222 | deg
|  |  |  | @ Cl=0.1, Cd= | 0.0062003
|  |  |  | @ Cl=0.4, Cd= | 0.0063617
|  |  |  | @ Cl=0.6, Cd= | 0.010139
alpha (deg) | Cl | Cd | Cm | Cl/Cd
-7 | -0.5579 | 0.0469 | -0.0313 | -11.8955
-6.5 | -0.5239 | 0.04099 | -0.0329 | -12.7812
-6 | -0.4671 | 0.03427 | -0.036 | -13.63
-5.5 | -0.4207 | 0.03159 | -0.0333 | -13.3175
-5 | -0.3936 | 0.02304 | -0.0304 | -17.0833
-4.5 | -0.3463 | 0.01837 | -0.0271 | -18.8514
-4 | -0.2962 | 0.01475 | -0.0251 | -20.0814
-3.5 | -0.2442 | 0.01337 | -0.024 | -18.2648
-3 | -0.1967 | 0.0109 | -0.0223 | -18.0459
-2.5 | -0.1452 | 0.00999 | -0.0214 | -14.5345
-2 | -0.0924 | 0.00927 | -0.0208 | -9.9676
-1.5 | -0.0525 | 0.00638 | -0.0191 | -8.2288
-1 | -0.0028 | 0.00613 | -0.0172 | -0.45677
-0.5 | 0.0476 | 0.00615 | -0.0154 | 7.7398
0 | 0.0993 | 0.0062 | -0.0141 | 16.0161
0.5 | 0.1533 | 0.00622 | -0.0136 | 24.6463
1 | 0.2061 | 0.00623 | -0.0127 | 33.0819
1.5 | 0.2586 | 0.00626 | -0.0117 | 41.3099
2 | 0.3128 | 0.0063 | -0.0112 | 49.6508
2.5 | 0.3733 | 0.00635 | -0.0121 | 58.7874
3 | 0.442 | 0.00638 | -0.0148 | 69.279
3.5 | 0.5145 | 0.0066 | -0.0186 | 77.9545
4 | 0.5773 | 0.00863 | -0.022 | 66.8946
4.5 | 0.6095 | 0.01077 | -0.019 | 56.5924
5 | 0.6497 | 0.01176 | -0.0163 | 55.2466
5.5 | 0.6891 | 0.01352 | -0.0138 | 50.9689
6 | 0.7342 | 0.01489 | -0.0121 | 49.3083
6.5 | 0.7794 | 0.01642 | -0.0106 | 47.4665
7 | 0.8211 | 0.0204 | -0.0086 | 40.25
7.5 | 0.8669 | 0.02365 | -0.0068 | 36.6554
8 | 0.9092 | 0.02616 | -0.0053 | 34.7554
8.5 | 0.9414 | 0.03108 | -0.0027 | 30.2896
9 | 0.9253 | 0.04746 | 0.0039 | 19.4964

## 29. Re 500k Mach 0.25 (1)
BIGFOIL.COM POLAR EXPORT
NACA65-209 a=0.0
NACA65-209 a=0.0 |  |  |  | Cl Max: | 0.734 | at alpha= | 5.5 | deg
JavaFoil+Calcfoil stall+Eppler ext transition |  |  |  | L/D Max: | 90.345 | at alpha= | 3 | deg
Re: | 500000 |  |  | Cd Min: | 0.00518 | at alpha= | 2.5 | deg
Mach: | 0.25 |  |  | Cl=0 at alpha= | -0.96667 | deg
|  |  |  | @ Cl=0.1, Cd= | 0.0054387
|  |  |  | @ Cl=0.4, Cd= | 0.0051871
|  |  |  | @ Cl=0.6, Cd= | 0.09819
alpha (deg) | Cl | Cd | Cm | Cl/Cd
-12.5 | -0.065 | 0.12388 | -0.001 | -0.523
-12 | -0.062 | 0.11926 | -0.001 | -0.52
-11.5 | -0.189 | 0.11162 | -0.002 | -1.69
-11 | -0.256 | 0.10208 | -0.002 | -2.509
-10.5 | -0.315 | 0.09188 | -0.002 | -3.425
-10 | -0.366 | 0.08656 | -0.002 | -4.233
-9.5 | -0.4 | 0.07727 | -0.002 | -5.178
-9 | -0.426 | 0.08428 | -0.002 | -5.05
-8.5 | -0.444 | 0.07336 | -0.002 | -6.048
-8 | -0.454 | 0.06535 | -0.003 | -6.944
-7.5 | -0.456 | 0.05764 | -0.003 | -7.909
-7 | -0.45 | 0.05188 | -0.003 | -8.67
-6.5 | -0.436 | 0.04839 | -0.003 | -9.014
-6 | -0.416 | 0.04481 | -0.003 | -9.278
-5.5 | -0.389 | 0.04172 | -0.004 | -9.327
-5 | -0.357 | 0.03823 | -0.004 | -9.345
-4.5 | -0.321 | 0.0359 | -0.004 | -8.935
-4 | -0.281 | 0.03405 | -0.005 | -8.243
-3.5 | -0.238 | 0.03257 | -0.005 | -7.303
-3 | -0.193 | 0.03117 | -0.005 | -6.197
-2.5 | -0.183 | 0.00824 | -0.013 | -22.157
-2 | -0.124 | 0.00802 | -0.014 | -15.42
-1.5 | -0.064 | 0.00784 | -0.014 | -8.193
-1 | -0.004 | 0.0077 | -0.015 | -0.575
-0.5 | 0.056 | 0.00549 | -0.015 | 10.133
0 | 0.116 | 0.00542 | -0.016 | 21.404
0.5 | 0.176 | 0.00544 | -0.017 | 32.313
1 | 0.236 | 0.00543 | -0.017 | 43.443
1.5 | 0.296 | 0.00548 | -0.018 | 53.924
2 | 0.355 | 0.00521 | -0.018 | 68.215
2.5 | 0.414 | 0.00518 | -0.019 | 80.008
3 | 0.473 | 0.00523 | -0.019 | 90.345
3.5 | 0.53 | 0.01009 | -0.02 | 52.511
4 | 0.586 | 0.0105 | -0.021 | 55.78
4.5 | 0.638 | 0.01097 | -0.021 | 58.19
5 | 0.688 | 0.01144 | -0.022 | 60.166
5.5 | 0.734 | 0.01206 | -0.022 | 60.81
6 | 0.626 | 0.04047 | -0.01 | 15.477
6.5 | 0.654 | 0.04302 | -0.009 | 15.199
7 | 0.676 | 0.04672 | -0.009 | 14.478
7.5 | 0.692 | 0.05065 | -0.009 | 13.668
8 | 0.699 | 0.05517 | -0.008 | 12.662
8.5 | 0.687 | 0.06171 | -0.008 | 11.133
9 | 0.663 | 0.06774 | -0.008 | 9.788
9.5 | 0.627 | 0.07562 | -0.009 | 8.286
10 | 0.579 | 0.08335 | -0.009 | 6.941
10.5 | 0.52 | 0.09819 | -0.009 | 5.296

## 30. Re 500k Mach 0.25 (2)
BIGFOIL.COM POLAR EXPORT
NACA65-209 a=0.0
NACA65-209 a=0.0 |  |  |  | Cl Max: | 0.9104 | at alpha= | 8 | deg
XFOIL ncrit=9 |  |  |  | L/D Max: | 77.6183 | at alpha= | 3.5 | deg
Re: | 500000 |  |  | Cd Min: | 0.05842 | at alpha= | 9.5 | deg
Mach: | 0.25 |  |  | Cl=0 at alpha= | -99 | deg
|  |  |  | @ Cl=0.1, Cd= | 0.00628
|  |  |  | @ Cl=0.4, Cd= | 0.0064416
|  |  |  | @ Cl=0.6, Cd= | 0.010276
alpha (deg) | Cl | Cd | Cm | Cl/Cd
0 | 0.1031 | 0.00628 | -0.0147 | 16.4172
0.5 | 0.1589 | 0.0063 | -0.0142 | 25.2222
1 | 0.2138 | 0.00633 | -0.0134 | 33.7757
1.5 | 0.2681 | 0.00636 | -0.0125 | 42.1541
2 | 0.3233 | 0.00641 | -0.0117 | 50.4368
2.5 | 0.3843 | 0.00643 | -0.0122 | 59.7667
3 | 0.452 | 0.00648 | -0.0142 | 69.7531
3.5 | 0.5247 | 0.00676 | -0.0175 | 77.6183
4 | 0.5857 | 0.0097 | -0.0209 | 60.3814
4.5 | 0.6252 | 0.01129 | -0.0184 | 55.3764
5 | 0.6663 | 0.01226 | -0.0153 | 54.3475
5.5 | 0.7059 | 0.01413 | -0.0123 | 49.9575
6 | 0.7508 | 0.01596 | -0.01 | 47.0426
6.5 | 0.7956 | 0.01835 | -0.0081 | 43.3569
7 | 0.8408 | 0.02256 | -0.0058 | 37.2695
7.5 | 0.8809 | 0.02757 | -0.0029 | 31.9514
8 | 0.9104 | 0.03271 | 0.0005 | 27.8325
8.5 | 0.9101 | 0.04245 | 0.0059 | 21.4393
9 | 0.8881 | 0.05116 | 0.011 | 17.3593
9.5 | 0.8496 | 0.05842 | 0.0146 | 14.543

## 31. Re 500k Mach 0.50 (1)
BIGFOIL.COM POLAR EXPORT
NACA65-209 a=0.0
NACA65-209 a=0.0 |  |  |  | Cl Max: | 1.084 | at alpha= | 20 | deg
JavaFoil+Calcfoil stall+Eppler ext transition |  |  |  | L/D Max: | 86.56 | at alpha= | 2.5 | deg
Re: | 500000 |  |  | Cd Min: | 0.00523 | at alpha= | 0.5 | deg
Mach: | 0.5 |  |  | Cl=0 at alpha= | -0.96269 | deg
|  |  |  | @ Cl=0.1, Cd= | 0.0062041
|  |  |  | @ Cl=0.4, Cd= | 0.0053209
|  |  |  | @ Cl=0.6, Cd= | 0.11227
alpha (deg) | Cl | Cd | Cm | Cl/Cd
-20 | -1.003 | 0.21597 | 0.002 | -4.643
-19.5 | -0.977 | 0.21255 | 0.002 | -4.598
-19 | -0.952 | 0.21017 | 0.001 | -4.528
-18.5 | -0.926 | 0.20235 | 0.001 | -4.578
-18 | -0.901 | 0.19896 | 0.001 | -4.527
-17.5 | -0.873 | 0.18689 | 0.001 | -4.672
-17 | -0.847 | 0.18191 | 0 | -4.656
-16.5 | -0.821 | 0.17859 | 0 | -4.598
-16 | -0.795 | 0.17303 | 0 | -4.597
-15.5 | -0.77 | 0.16468 | 0 | -4.673
-15 | -0.744 | 0.1651 | -0.001 | -4.504
-14.5 | -0.716 | 0.15476 | -0.001 | -4.626
-14 | -0.69 | 0.1469 | -0.001 | -4.696
-13.5 | -0.664 | 0.13866 | -0.001 | -4.787
-13 | -0.638 | 0.14438 | -0.001 | -4.417
-12.5 | -0.612 | 0.13111 | -0.002 | -4.664
-12 | -0.585 | 0.12768 | -0.002 | -4.585
-11.5 | -0.558 | 0.12165 | -0.002 | -4.587
-11 | -0.532 | 0.11616 | -0.002 | -4.578
-10.5 | -0.505 | 0.11847 | -0.002 | -4.266
-10 | -0.479 | 0.10832 | -0.003 | -4.423
-9.5 | -0.453 | 0.10993 | -0.003 | -4.119
-9 | -0.426 | 0.10733 | -0.003 | -3.973
-8.5 | -0.399 | 0.09497 | -0.003 | -4.205
-8 | -0.373 | 0.08865 | -0.003 | -4.208
-7.5 | -0.347 | 0.0881 | -0.004 | -3.934
-7 | -0.32 | 0.08507 | -0.004 | -3.763
-6.5 | -0.294 | 0.08037 | -0.004 | -3.654
-6 | -0.267 | 0.07827 | -0.004 | -3.414
-5.5 | -0.241 | 0.05106 | -0.004 | -4.71
-5 | -0.214 | 0.04516 | -0.004 | -4.738
-4.5 | -0.314 | 0.04064 | -0.004 | -7.738
-4 | -0.296 | 0.03645 | -0.005 | -8.121
-3.5 | -0.258 | 0.03399 | -0.005 | -7.604
-3 | -0.213 | 0.03185 | -0.006 | -6.687
-2.5 | -0.163 | 0.03038 | -0.006 | -5.369
-2 | -0.138 | 0.00775 | -0.015 | -17.768
-1.5 | -0.072 | 0.00756 | -0.016 | -9.478
-1 | -0.005 | 0.00778 | -0.017 | -0.636
-0.5 | 0.062 | 0.0074 | -0.017 | 8.402
0 | 0.13 | 0.00526 | -0.018 | 24.642
0.5 | 0.196 | 0.00523 | -0.019 | 37.518
1 | 0.263 | 0.00523 | -0.019 | 50.385
1.5 | 0.33 | 0.00527 | -0.02 | 62.652
2 | 0.397 | 0.00532 | -0.02 | 74.631
2.5 | 0.462 | 0.00534 | -0.021 | 86.56
3 | 0.526 | 0.01043 | -0.022 | 50.4
3.5 | 0.588 | 0.01102 | -0.022 | 53.346
4 | 0.646 | 0.01159 | -0.023 | 55.763
4.5 | 0.698 | 0.01219 | -0.023 | 57.215
5 | 0.599 | 0.03713 | -0.011 | 16.132
5.5 | 0.615 | 0.04091 | -0.01 | 15.037
6 | 0.593 | 0.04684 | -0.008 | 12.663
6.5 | 0.393 | 0.04896 | -0.01 | 8.016
7 | 0.418 | 0.06253 | -0.01 | 6.692
7.5 | 0.445 | 0.08349 | -0.011 | 5.328
8 | 0.471 | 0.08823 | -0.011 | 5.335
8.5 | 0.496 | 0.0966 | -0.011 | 5.139
9 | 0.522 | 0.09661 | -0.011 | 5.406
9.5 | 0.549 | 0.10334 | -0.013 | 5.311
10 | 0.575 | 0.10704 | -0.013 | 5.368
10.5 | 0.6 | 0.11227 | -0.014 | 5.345
11 | 0.626 | 0.11567 | -0.014 | 5.409
11.5 | 0.651 | 0.12521 | -0.014 | 5.201
12 | 0.678 | 0.13438 | -0.016 | 5.045
12.5 | 0.703 | 0.14064 | -0.016 | 5.001
13 | 0.729 | 0.1442 | -0.016 | 5.053
13.5 | 0.754 | 0.14499 | -0.017 | 5.2
14 | 0.781 | 0.15893 | -0.018 | 4.914
14.5 | 0.806 | 0.16404 | -0.018 | 4.914
15 | 0.831 | 0.16686 | -0.019 | 4.981
15.5 | 0.856 | 0.17034 | -0.019 | 5.027
16 | 0.882 | 0.18262 | -0.02 | 4.832
16.5 | 0.908 | 0.18816 | -0.021 | 4.828
17 | 0.933 | 0.18931 | -0.021 | 4.93
17.5 | 0.958 | 0.19238 | -0.022 | 4.981
18 | 0.983 | 0.2003 | -0.022 | 4.909
18.5 | 1.01 | 0.20984 | -0.023 | 4.814
19 | 1.035 | 0.21388 | -0.024 | 4.837
19.5 | 1.059 | 0.21932 | -0.024 | 4.829
20 | 1.084 | 0.22788 | -0.024 | 4.755

## 32. Re 500k Mach 0.50 (2)
BIGFOIL.COM POLAR EXPORT
NACA65-209 a=0.0
NACA65-209 a=0.0 |  |  |  | Cl Max: | 1.0387 | at alpha= | 20 | deg
XFOIL ncrit=9 |  |  |  | L/D Max: | 72.3333 | at alpha= | 3 | deg
Re: | 500000 |  |  | Cd Min: | 0.29427 | at alpha= | 20 | deg
Mach: | 0.5 |  |  | Cl=0 at alpha= | -1.0093 | deg
|  |  |  | @ Cl=0.1, Cd= | 0.0066532
|  |  |  | @ Cl=0.4, Cd= | 0.0068337
|  |  |  | @ Cl=0.6, Cd= | 0.0099072
alpha (deg) | Cl | Cd | Cm | Cl/Cd
-20 | -0.9067 | 0.285 | 0.095 | -3.1814
-18.5 | -0.8392 | 0.25854 | 0.0791 | -3.2459
-18 | -0.8173 | 0.24986 | 0.0746 | -3.271
-17.5 | -0.7946 | 0.24157 | 0.0695 | -3.2893
-17 | -0.7726 | 0.23332 | 0.0645 | -3.3113
-16.5 | -0.7502 | 0.22491 | 0.0594 | -3.3356
-16 | -0.7274 | 0.21638 | 0.0542 | -3.3617
-15.5 | -0.7067 | 0.20864 | 0.048 | -3.3872
-15 | -0.6895 | 0.20124 | 0.0417 | -3.4263
-14.5 | -0.6659 | 0.19062 | 0.0385 | -3.4933
-14 | -0.6449 | 0.18213 | 0.0348 | -3.5409
-13.5 | -0.6251 | 0.17391 | 0.0305 | -3.5944
-13 | -0.6063 | 0.16568 | 0.0261 | -3.6595
-12.5 | -0.5881 | 0.15738 | 0.0217 | -3.7368
-12 | -0.5708 | 0.14899 | 0.0171 | -3.8311
-11.5 | -0.5562 | 0.14111 | 0.0114 | -3.9416
-11 | -0.5441 | 0.13279 | 0.0056 | -4.0974
-10.5 | -0.5296 | 0.12426 | 0.0012 | -4.262
-10 | -0.5172 | 0.11545 | -0.0035 | -4.4799
-9.5 | -0.5067 | 0.10652 | -0.0043 | -4.7569
-9 | -0.496 | 0.09865 | -0.0084 | -5.0279
-8.5 | -0.4877 | 0.09036 | -0.013 | -5.3973
-8 | -0.4795 | 0.08181 | -0.0198 | -5.8611
-7.5 | -0.4715 | 0.07245 | -0.0297 | -6.5079
-7 | -0.4752 | 0.06359 | -0.0375 | -7.4729
-6.5 | -0.4781 | 0.05608 | -0.0406 | -8.5253
-6 | -0.4514 | 0.04715 | -0.0464 | -9.5737
-5.5 | -0.4546 | 0.03834 | -0.0436 | -11.8571
-5 | -0.4308 | 0.03264 | -0.0403 | -13.1985
-4.5 | -0.3822 | 0.03015 | -0.0365 | -12.6766
-4 | -0.3413 | 0.02071 | -0.0335 | -16.48
-3.5 | -0.2837 | 0.01642 | -0.0308 | -17.2777
-3 | -0.2219 | 0.0136 | -0.0289 | -16.3162
-2.5 | -0.1635 | 0.01141 | -0.0269 | -14.3295
-2 | -0.1032 | 0.01035 | -0.0254 | -9.971
-1.5 | -0.042 | 0.00944 | -0.0244 | -4.4492
-1 | 0.0008 | 0.00664 | -0.0214 | 0.12048
-0.5 | 0.0599 | 0.0066 | -0.0192 | 9.0758
0 | 0.1202 | 0.00668 | -0.0175 | 17.994
0.5 | 0.1842 | 0.00671 | -0.0171 | 27.4516
1 | 0.2478 | 0.00674 | -0.0166 | 36.7656
1.5 | 0.3101 | 0.00678 | -0.0156 | 45.7375
2 | 0.3719 | 0.00682 | -0.0144 | 54.5308
2.5 | 0.4334 | 0.00685 | -0.013 | 63.2701
3 | 0.4991 | 0.0069 | -0.012 | 72.3333
3.5 | 0.5652 | 0.00837 | -0.0127 | 67.5269
4 | 0.6347 | 0.01144 | -0.0159 | 55.4808
4.5 | 0.6888 | 0.013 | -0.0139 | 52.9846
5 | 0.7216 | 0.01513 | -0.0077 | 47.6933
5.5 | 0.7684 | 0.01788 | -0.0033 | 42.9754
6 | 0.8182 | 0.0217 | 0.0007 | 37.7051
6.5 | 0.8505 | 0.02678 | 0.0054 | 31.7588
7 | 0.8558 | 0.03337 | 0.0112 | 25.6458
7.5 | 0.8315 | 0.04007 | 0.0174 | 20.7512
8 | 0.815 | 0.04662 | 0.0196 | 17.4818
8.5 | 0.7854 | 0.05596 | 0.0166 | 14.035
9 | 0.7634 | 0.06744 | 0.0095 | 11.3197
9.5 | 0.7416 | 0.08583 | -0.0037 | 8.6403
10 | 0.7291 | 0.10016 | -0.0122 | 7.2794
10.5 | 0.7277 | 0.10981 | -0.0156 | 6.6269
11 | 0.7226 | 0.1226 | -0.022 | 5.894
11.5 | 0.7293 | 0.13376 | -0.028 | 5.4523
12 | 0.7393 | 0.14423 | -0.0334 | 5.1258
12.5 | 0.7506 | 0.15502 | -0.0412 | 4.842
13 | 0.7642 | 0.16445 | -0.0462 | 4.647
13.5 | 0.7802 | 0.17343 | -0.0507 | 4.4986
14 | 0.7991 | 0.18214 | -0.0543 | 4.3873
14.5 | 0.8148 | 0.19305 | -0.0587 | 4.2207
15 | 0.8332 | 0.20271 | -0.064 | 4.1103
15.5 | 0.8518 | 0.21219 | -0.0697 | 4.0143
16 | 0.8687 | 0.22109 | -0.0766 | 3.9292
16.5 | 0.8895 | 0.23029 | -0.0828 | 3.8625
17 | 0.9105 | 0.23897 | -0.0879 | 3.8101
17.5 | 0.9317 | 0.24748 | -0.0923 | 3.7647
18 | 0.955 | 0.25822 | -0.096 | 3.6984
18.5 | 0.9747 | 0.26727 | -0.1024 | 3.6469
19 | 0.9945 | 0.27599 | -0.1088 | 3.6034
20 | 1.0387 | 0.29427 | -0.1213 | 3.5298

## 33. Re 750k Mach 0.00 (1)
BIGFOIL.COM POLAR EXPORT
NACA65-209 a=0.0
NACA65-209 a=0.0 |  |  |  | Cl Max: | 0.8 | at alpha= | 6.5 | deg
JavaFoil+Calcfoil stall+Eppler ext transition |  |  |  | L/D Max: | 91.859 | at alpha= | 3 | deg
Re: | 750000 |  |  | Cd Min: | 0.00481 | at alpha= | 1 | deg
Mach: | 0 |  |  | Cl=0 at alpha= | -0.96552 | deg
|  |  |  | @ Cl=0.1, Cd= | 0.00483
|  |  |  | @ Cl=0.4, Cd= | 0.0049386
|  |  |  | @ Cl=0.6, Cd= | 0.0088891
alpha (deg) | Cl | Cd | Cm | Cl/Cd
-14.5 | -0.344 | 0.13482 | -0.001 | -2.551
-14 | -0.365 | 0.12777 | -0.001 | -2.858
-13.5 | -0.387 | 0.11865 | -0.001 | -3.262
-13 | -0.409 | 0.10934 | -0.001 | -3.742
-12.5 | -0.431 | 0.10285 | -0.001 | -4.192
-12 | -0.453 | 0.09792 | -0.001 | -4.623
-11.5 | -0.473 | 0.09191 | -0.001 | -5.146
-11 | -0.491 | 0.08399 | -0.002 | -5.852
-10.5 | -0.507 | 0.07984 | -0.002 | -6.357
-10 | -0.52 | 0.0785 | -0.002 | -6.626
-9.5 | -0.523 | 0.07019 | -0.002 | -7.446
-9 | -0.521 | 0.06416 | -0.002 | -8.116
-8.5 | -0.515 | 0.06076 | -0.002 | -8.468
-8 | -0.504 | 0.05594 | -0.002 | -9.011
-7.5 | -0.489 | 0.05119 | -0.003 | -9.56
-7 | -0.47 | 0.04777 | -0.003 | -9.843
-6.5 | -0.447 | 0.04484 | -0.003 | -9.957
-6 | -0.419 | 0.0419 | -0.004 | -9.995
-5.5 | -0.387 | 0.03938 | -0.004 | -9.835
-5 | -0.352 | 0.03661 | -0.004 | -9.623
-4.5 | -0.314 | 0.03469 | -0.005 | -9.065
-4 | -0.274 | 0.03297 | -0.005 | -8.311
-3.5 | -0.232 | 0.03141 | -0.005 | -7.382
-3 | -0.233 | 0.00771 | -0.012 | -30.251
-2.5 | -0.177 | 0.00754 | -0.013 | -23.499
-2 | -0.12 | 0.00736 | -0.013 | -16.301
-1.5 | -0.062 | 0.00721 | -0.014 | -8.632
-1 | -0.004 | 0.00704 | -0.014 | -0.609
-0.5 | 0.054 | 0.00483 | -0.015 | 11.152
0 | 0.112 | 0.00483 | -0.016 | 23.236
0.5 | 0.17 | 0.00483 | -0.016 | 35.256
1 | 0.228 | 0.00481 | -0.017 | 47.472
1.5 | 0.286 | 0.00487 | -0.017 | 58.775
2 | 0.344 | 0.00486 | -0.018 | 70.755
2.5 | 0.401 | 0.00494 | -0.018 | 81.231
3 | 0.458 | 0.00499 | -0.019 | 91.859
3.5 | 0.514 | 0.00745 | -0.019 | 68.955
4 | 0.568 | 0.00776 | -0.02 | 73.28
4.5 | 0.621 | 0.00963 | -0.02 | 64.484
5 | 0.671 | 0.01026 | -0.021 | 65.353
5.5 | 0.718 | 0.01072 | -0.022 | 66.937
6 | 0.761 | 0.01125 | -0.022 | 67.66
6.5 | 0.8 | 0.01176 | -0.023 | 68.008
7 | 0.675 | 0.04459 | -0.01 | 15.135
7.5 | 0.698 | 0.04787 | -0.01 | 14.588
8 | 0.716 | 0.05146 | -0.009 | 13.919
8.5 | 0.723 | 0.05582 | -0.009 | 12.955
9 | 0.724 | 0.06012 | -0.009 | 12.037
9.5 | 0.717 | 0.06518 | -0.009 | 11.007
10 | 0.705 | 0.06969 | -0.009 | 10.118
10.5 | 0.687 | 0.07539 | -0.009 | 9.119
11 | 0.665 | 0.08173 | -0.01 | 8.14
11.5 | 0.639 | 0.08796 | -0.01 | 7.269

## 34. Re 750k Mach 0.00 (2)
BIGFOIL.COM POLAR EXPORT
NACA65-209 a=0.0
NACA65-209 a=0.0 |  |  |  | Cl Max: | 1.0066 | at alpha= | 9.5 | deg
XFOIL ncrit=9 |  |  |  | L/D Max: | 82.4615 | at alpha= | 3.5 | deg
Re: | 750000 |  |  | Cd Min: | 0.17003 | at alpha= | 14.5 | deg
Mach: | 0 |  |  | Cl=0 at alpha= | -0.97928 | deg
|  |  |  | @ Cl=0.1, Cd= | 0.0051708
|  |  |  | @ Cl=0.4, Cd= | 0.0054156
|  |  |  | @ Cl=0.6, Cd= | 0.0095578
alpha (deg) | Cl | Cd | Cm | Cl/Cd
-8 | -0.5973 | 0.05764 | -0.0301 | -10.3626
-7.5 | -0.5857 | 0.05135 | -0.0307 | -11.406
-7 | -0.5573 | 0.045 | -0.032 | -12.3844
-6.5 | -0.5005 | 0.03992 | -0.0336 | -12.5376
-6 | -0.4746 | 0.03389 | -0.0299 | -14.0041
-5.5 | -0.4515 | 0.02357 | -0.0257 | -19.1557
-5 | -0.4082 | 0.01782 | -0.0235 | -22.9068
-4.5 | -0.3573 | 0.0154 | -0.0222 | -23.2013
-4 | -0.3081 | 0.01194 | -0.0208 | -25.804
-3.5 | -0.2576 | 0.01051 | -0.0199 | -24.51
-3 | -0.2051 | 0.00973 | -0.0194 | -21.0791
-2.5 | -0.152 | 0.00903 | -0.019 | -16.8328
-2 | -0.0984 | 0.00833 | -0.0187 | -11.8127
-1.5 | -0.0466 | 0.00719 | -0.0185 | -6.4812
-1 | -0.0022 | 0.00529 | -0.0171 | -0.41588
-0.5 | 0.0509 | 0.00518 | -0.0163 | 9.8263
0 | 0.1044 | 0.00517 | -0.0156 | 20.1934
0.5 | 0.1595 | 0.00519 | -0.0155 | 30.7322
1 | 0.2147 | 0.00521 | -0.0154 | 41.2092
1.5 | 0.2689 | 0.00524 | -0.015 | 51.3168
2 | 0.3221 | 0.00529 | -0.0144 | 60.8885
2.5 | 0.3743 | 0.00534 | -0.0135 | 70.0936
3 | 0.4253 | 0.00549 | -0.0124 | 77.4681
3.5 | 0.4824 | 0.00585 | -0.0129 | 82.4615
4 | 0.5401 | 0.00779 | -0.0151 | 69.3325
4.5 | 0.6038 | 0.00967 | -0.0185 | 62.4405
5 | 0.6521 | 0.01063 | -0.0176 | 61.3452
5.5 | 0.6975 | 0.01133 | -0.0161 | 61.5622
6 | 0.739 | 0.01306 | -0.014 | 56.585
6.5 | 0.7861 | 0.01414 | -0.013 | 55.5941
7 | 0.832 | 0.0155 | -0.0117 | 53.6774
7.5 | 0.8713 | 0.01889 | -0.0097 | 46.1249
8 | 0.918 | 0.0202 | -0.0087 | 45.4455
8.5 | 0.9592 | 0.02324 | -0.007 | 41.2737
9 | 0.9978 | 0.02553 | -0.0054 | 39.0834
9.5 | 1.0066 | 0.03333 | -0.001 | 30.201
10 | 1.005 | 0.04026 | 0.0039 | 24.9627
11.5 | 0.7819 | 0.09059 | -0.004 | 8.6312
12 | 0.7885 | 0.10649 | -0.0139 | 7.4045
12.5 | 0.7745 | 0.1214 | -0.0218 | 6.3797
13 | 0.7522 | 0.13836 | -0.0298 | 5.4365
13.5 | 0.7547 | 0.14966 | -0.0351 | 5.0428
14 | 0.7604 | 0.16013 | -0.0401 | 4.7486
14.5 | 0.7689 | 0.17003 | -0.0449 | 4.5221

## 35. Re 750k Mach 0.10 (1)
BIGFOIL.COM POLAR EXPORT
NACA65-209 a=0.0
NACA65-209 a=0.0 |  |  |  | Cl Max: | 0.802 | at alpha= | 6.5 | deg
JavaFoil+Calcfoil stall+Eppler ext transition |  |  |  | L/D Max: | 92.399 | at alpha= | 3 | deg
Re: | 750000 |  |  | Cd Min: | 0.00482 | at alpha= | 0 | deg
Mach: | 0.1 |  |  | Cl=0 at alpha= | -0.96552 | deg
|  |  |  | @ Cl=0.1, Cd= | 0.0048288
|  |  |  | @ Cl=0.4, Cd= | 0.0049368
|  |  |  | @ Cl=0.6, Cd= | 0.0089219
alpha (deg) | Cl | Cd | Cm | Cl/Cd
-14 | -0.324 | 0.13059 | -0.001 | -2.481
-13.5 | -0.348 | 0.12409 | -0.001 | -2.806
-13 | -0.373 | 0.11402 | -0.001 | -3.271
-12.5 | -0.398 | 0.10577 | -0.001 | -3.763
-12 | -0.423 | 0.09838 | -0.001 | -4.298
-11.5 | -0.447 | 0.09118 | -0.001 | -4.898
-11 | -0.469 | 0.08492 | -0.002 | -5.52
-10.5 | -0.488 | 0.08104 | -0.002 | -6.028
-10 | -0.505 | 0.08014 | -0.002 | -6.298
-9.5 | -0.51 | 0.06895 | -0.002 | -7.401
-9 | -0.511 | 0.06524 | -0.002 | -7.832
-8.5 | -0.507 | 0.06153 | -0.002 | -8.244
-8 | -0.499 | 0.0567 | -0.002 | -8.8
-7.5 | -0.486 | 0.05176 | -0.003 | -9.391
-7 | -0.468 | 0.04769 | -0.003 | -9.819
-6.5 | -0.446 | 0.04521 | -0.003 | -9.859
-6 | -0.419 | 0.04216 | -0.004 | -9.932
-5.5 | -0.388 | 0.03952 | -0.004 | -9.814
-5 | -0.353 | 0.03665 | -0.004 | -9.637
-4.5 | -0.315 | 0.03472 | -0.005 | -9.086
-4 | -0.275 | 0.03307 | -0.005 | -8.316
-3.5 | -0.233 | 0.03149 | -0.005 | -7.395
-3 | -0.234 | 0.00775 | -0.012 | -30.241
-2.5 | -0.178 | 0.00755 | -0.013 | -23.573
-2 | -0.12 | 0.00734 | -0.013 | -16.426
-1.5 | -0.063 | 0.00719 | -0.014 | -8.7
-1 | -0.004 | 0.00708 | -0.014 | -0.609
-0.5 | 0.054 | 0.00486 | -0.015 | 11.152
0 | 0.113 | 0.00482 | -0.016 | 23.417
0.5 | 0.171 | 0.00482 | -0.016 | 35.526
1 | 0.23 | 0.00484 | -0.017 | 47.424
1.5 | 0.288 | 0.00486 | -0.017 | 59.23
2 | 0.346 | 0.00488 | -0.018 | 70.913
2.5 | 0.403 | 0.00494 | -0.018 | 81.695
3 | 0.461 | 0.00498 | -0.019 | 92.399
3.5 | 0.516 | 0.00752 | -0.019 | 68.626
4 | 0.571 | 0.00774 | -0.02 | 73.763
4.5 | 0.624 | 0.0099 | -0.021 | 63.03
5 | 0.674 | 0.0103 | -0.021 | 65.395
5.5 | 0.72 | 0.01078 | -0.022 | 66.795
6 | 0.763 | 0.01137 | -0.022 | 67.132
6.5 | 0.802 | 0.01181 | -0.023 | 67.889
7 | 0.675 | 0.04481 | -0.01 | 15.073
7.5 | 0.698 | 0.04785 | -0.009 | 14.589
8 | 0.715 | 0.05197 | -0.009 | 13.755
8.5 | 0.72 | 0.05588 | -0.009 | 12.878
9 | 0.718 | 0.06082 | -0.009 | 11.798
9.5 | 0.708 | 0.0656 | -0.009 | 10.794
10 | 0.692 | 0.07032 | -0.009 | 9.844
10.5 | 0.671 | 0.07553 | -0.009 | 8.878
11 | 0.644 | 0.08189 | -0.01 | 7.866
11.5 | 0.614 | 0.08695 | -0.01 | 7.06

## 36. Re 750k Mach 0.10 (2)
BIGFOIL.COM POLAR EXPORT
NACA65-209 a=0.0
NACA65-209 a=0.0 |  |  |  | Cl Max: | 0.9977 | at alpha= | 9 | deg
XFOIL ncrit=9 |  |  |  | L/D Max: | 82.1186 | at alpha= | 3.5 | deg
Re: | 750000 |  |  | Cd Min: | 0.161 | at alpha= | 14 | deg
Mach: | 0.1 |  |  | Cl=0 at alpha= | -99 | deg
|  |  |  | @ Cl=0.1, Cd= | 0.00519
|  |  |  | @ Cl=0.4, Cd= | 0.0054287
|  |  |  | @ Cl=0.6, Cd= | 0.0095296
alpha (deg) | Cl | Cd | Cm | Cl/Cd
0 | 0.1051 | 0.00519 | -0.0158 | 20.2505
0.5 | 0.1605 | 0.0052 | -0.0156 | 30.8654
1 | 0.216 | 0.00523 | -0.0155 | 41.3002
1.5 | 0.2707 | 0.00526 | -0.0151 | 51.4639
2 | 0.3241 | 0.00531 | -0.0145 | 61.0358
2.5 | 0.3766 | 0.00536 | -0.0136 | 70.2612
3 | 0.4277 | 0.00551 | -0.0124 | 77.6225
3.5 | 0.4845 | 0.0059 | -0.0128 | 82.1186
4 | 0.542 | 0.00792 | -0.015 | 68.4343
4.5 | 0.6065 | 0.00971 | -0.0183 | 62.4614
5 | 0.6555 | 0.01068 | -0.0176 | 61.3764
5.5 | 0.701 | 0.01142 | -0.0159 | 61.3835
6 | 0.74 | 0.01356 | -0.0134 | 54.5723
6.5 | 0.7895 | 0.01434 | -0.0125 | 55.0558
7 | 0.8356 | 0.01577 | -0.0112 | 52.9867
7.5 | 0.8757 | 0.01907 | -0.0092 | 45.9203
8 | 0.9214 | 0.0209 | -0.0079 | 44.0861
8.5 | 0.9612 | 0.02433 | -0.0059 | 39.5068
9 | 0.9977 | 0.02685 | -0.0041 | 37.1583
10 | 0.9786 | 0.0455 | 0.0077 | 21.5077
12 | 0.7754 | 0.11249 | -0.0172 | 6.8931
12.5 | 0.7708 | 0.12368 | -0.023 | 6.2322
13 | 0.7644 | 0.13585 | -0.029 | 5.6268
13.5 | 0.7544 | 0.15061 | -0.0357 | 5.009
14 | 0.7608 | 0.161 | -0.0406 | 4.7255

## 37. Re 750k Mach 0.25 (1)
BIGFOIL.COM POLAR EXPORT
NACA65-209 a=0.0
NACA65-209 a=0.0 |  |  |  | Cl Max: | 0.775 | at alpha= | 6 | deg
JavaFoil+Calcfoil stall+Eppler ext transition |  |  |  | L/D Max: | 100.946 | at alpha= | 3 | deg
Re: | 750000 |  |  | Cd Min: | 0.00469 | at alpha= | 3 | deg
Mach: | 0.25 |  |  | Cl=0 at alpha= | -0.96667 | deg
|  |  |  | @ Cl=0.1, Cd= | 0.0048507
|  |  |  | @ Cl=0.4, Cd= | 0.0049781
|  |  |  | @ Cl=0.6, Cd= | 0.08569
alpha (deg) | Cl | Cd | Cm | Cl/Cd
-12.5 | -0.065 | 0.09667 | -0.001 | -0.67
-12 | -0.062 | 0.09539 | -0.002 | -0.65
-11.5 | -0.189 | 0.10589 | -0.002 | -1.782
-11 | -0.256 | 0.09475 | -0.002 | -2.704
-10.5 | -0.315 | 0.08766 | -0.002 | -3.591
-10 | -0.367 | 0.08025 | -0.002 | -4.568
-9.5 | -0.4 | 0.07156 | -0.002 | -5.593
-9 | -0.426 | 0.06903 | -0.002 | -6.167
-8.5 | -0.444 | 0.06365 | -0.003 | -6.973
-8 | -0.454 | 0.06204 | -0.003 | -7.315
-7.5 | -0.456 | 0.05354 | -0.003 | -8.516
-7 | -0.45 | 0.04983 | -0.003 | -9.028
-6.5 | -0.436 | 0.04673 | -0.003 | -9.336
-6 | -0.416 | 0.04319 | -0.004 | -9.631
-5.5 | -0.389 | 0.04018 | -0.004 | -9.689
-5 | -0.357 | 0.03715 | -0.004 | -9.62
-4.5 | -0.321 | 0.03518 | -0.005 | -9.123
-4 | -0.281 | 0.03327 | -0.005 | -8.44
-3.5 | -0.238 | 0.03192 | -0.005 | -7.456
-3 | -0.194 | 0.03025 | -0.006 | -6.4
-2.5 | -0.183 | 0.00761 | -0.013 | -23.985
-2 | -0.124 | 0.00739 | -0.014 | -16.752
-1.5 | -0.064 | 0.00727 | -0.014 | -8.837
-1 | -0.004 | 0.00706 | -0.015 | -0.627
-0.5 | 0.056 | 0.00488 | -0.015 | 11.409
0 | 0.116 | 0.00484 | -0.016 | 23.925
0.5 | 0.176 | 0.00486 | -0.017 | 36.185
1 | 0.236 | 0.00484 | -0.017 | 48.72
1.5 | 0.296 | 0.00492 | -0.018 | 60.086
2 | 0.355 | 0.00494 | -0.018 | 71.899
2.5 | 0.414 | 0.00499 | -0.019 | 83.09
3 | 0.473 | 0.00469 | -0.019 | 100.946
3.5 | 0.53 | 0.00758 | -0.02 | 69.911
4 | 0.586 | 0.00949 | -0.021 | 61.756
4.5 | 0.639 | 0.01012 | -0.021 | 63.158
5 | 0.689 | 0.01059 | -0.022 | 65.028
5.5 | 0.734 | 0.01116 | -0.022 | 65.799
6 | 0.775 | 0.01173 | -0.023 | 66.057
6.5 | 0.656 | 0.04186 | -0.011 | 15.671
7 | 0.677 | 0.04552 | -0.01 | 14.87
7.5 | 0.693 | 0.04899 | -0.009 | 14.139
8 | 0.699 | 0.05358 | -0.009 | 13.041
8.5 | 0.687 | 0.05882 | -0.008 | 11.681
9 | 0.663 | 0.06528 | -0.009 | 10.157
9.5 | 0.627 | 0.07127 | -0.009 | 8.793
10 | 0.579 | 0.07463 | -0.01 | 7.754
10.5 | 0.52 | 0.09299 | -0.01 | 5.595
11 | 0.454 | 0.08569 | -0.011 | 5.293

## 38. Re 750k Mach 0.25 (2)
BIGFOIL.COM POLAR EXPORT
NACA65-209 a=0.0
NACA65-209 a=0.0 |  |  |  | Cl Max: | 0.9474 | at alpha= | 8.5 | deg
XFOIL ncrit=9 |  |  |  | L/D Max: | 80.7655 | at alpha= | 3.5 | deg
Re: | 750000 |  |  | Cd Min: | 0.15299 | at alpha= | 13.5 | deg
Mach: | 0.25 |  |  | Cl=0 at alpha= | -99 | deg
|  |  |  | @ Cl=0.1, Cd= | 0.00527
|  |  |  | @ Cl=0.4, Cd= | 0.0054708
|  |  |  | @ Cl=0.6, Cd= | 0.0095635
alpha (deg) | Cl | Cd | Cm | Cl/Cd
0 | 0.1089 | 0.00527 | -0.0164 | 20.6641
0.5 | 0.1661 | 0.00529 | -0.0162 | 31.3989
1 | 0.2231 | 0.00531 | -0.016 | 42.0151
1.5 | 0.2797 | 0.00535 | -0.0157 | 52.2804
2 | 0.3358 | 0.00538 | -0.0153 | 62.4164
2.5 | 0.3899 | 0.00544 | -0.0143 | 71.6728
3 | 0.4423 | 0.0056 | -0.0129 | 78.9821
3.5 | 0.4959 | 0.00614 | -0.0122 | 80.7655
4 | 0.5522 | 0.00862 | -0.0141 | 64.0603
4.5 | 0.6211 | 0.00998 | -0.0173 | 62.2345
5 | 0.674 | 0.01101 | -0.0169 | 61.2171
5.5 | 0.7191 | 0.012 | -0.0146 | 59.925
6 | 0.7597 | 0.01412 | -0.0118 | 53.8031
6.5 | 0.8077 | 0.01559 | -0.0101 | 51.8089
7 | 0.8542 | 0.01754 | -0.0083 | 48.7001
7.5 | 0.8957 | 0.0214 | -0.0058 | 41.8551
8 | 0.9315 | 0.0264 | -0.0027 | 35.2841
8.5 | 0.9474 | 0.03384 | 0.002 | 27.9965
9 | 0.9376 | 0.04293 | 0.0076 | 21.8402
9.5 | 0.9007 | 0.05128 | 0.0138 | 17.5644
10 | 0.8574 | 0.06045 | 0.0142 | 14.1836
10.5 | 0.8164 | 0.07261 | 0.0078 | 11.2436
11 | 0.7831 | 0.09153 | -0.0063 | 8.5557
12 | 0.7498 | 0.12485 | -0.0242 | 6.0056
12.5 | 0.7524 | 0.13469 | -0.0291 | 5.5862
13 | 0.7582 | 0.14377 | -0.0335 | 5.2737
13.5 | 0.7637 | 0.15299 | -0.0379 | 4.9918

## 39. Re 750k Mach 0.50 (1)
BIGFOIL.COM POLAR EXPORT
NACA65-209 a=0.0
NACA65-209 a=0.0 |  |  |  | Cl Max: | 1.084 | at alpha= | 20 | deg
JavaFoil+Calcfoil stall+Eppler ext transition |  |  |  | L/D Max: | 97.546 | at alpha= | 2.5 | deg
Re: | 750000 |  |  | Cd Min: | 0.00464 | at alpha= | 1 | deg
Mach: | 0.5 |  |  | Cl=0 at alpha= | -0.96269 | deg
|  |  |  | @ Cl=0.1, Cd= | 0.0058588
|  |  |  | @ Cl=0.4, Cd= | 0.0047018
|  |  |  | @ Cl=0.6, Cd= | 0.10271
alpha (deg) | Cl | Cd | Cm | Cl/Cd
-20 | -1.003 | 0.20141 | 0.002 | -4.98
-19.5 | -0.977 | 0.1945 | 0.002 | -5.025
-19 | -0.952 | 0.19219 | 0.001 | -4.952
-18.5 | -0.926 | 0.18594 | 0.001 | -4.982
-18 | -0.901 | 0.18201 | 0.001 | -4.948
-17.5 | -0.873 | 0.17182 | 0.001 | -5.083
-17 | -0.847 | 0.16842 | 0 | -5.029
-16.5 | -0.821 | 0.16231 | 0 | -5.06
-16 | -0.795 | 0.15703 | 0 | -5.066
-15.5 | -0.77 | 0.15376 | 0 | -5.005
-15 | -0.744 | 0.1515 | -0.001 | -4.908
-14.5 | -0.716 | 0.1418 | -0.001 | -5.05
-14 | -0.69 | 0.13177 | -0.001 | -5.236
-13.5 | -0.664 | 0.12781 | -0.001 | -5.194
-13 | -0.638 | 0.12945 | -0.001 | -4.927
-12.5 | -0.612 | 0.12045 | -0.002 | -5.078
-12 | -0.585 | 0.11709 | -0.002 | -5
-11.5 | -0.558 | 0.11113 | -0.002 | -5.022
-11 | -0.532 | 0.10669 | -0.002 | -4.985
-10.5 | -0.506 | 0.10913 | -0.002 | -4.632
-10 | -0.479 | 0.09917 | -0.003 | -4.833
-9.5 | -0.453 | 0.09859 | -0.003 | -4.594
-9 | -0.427 | 0.09599 | -0.003 | -4.443
-8.5 | -0.399 | 0.08663 | -0.003 | -4.611
-8 | -0.373 | 0.08265 | -0.003 | -4.514
-7.5 | -0.347 | 0.08127 | -0.004 | -4.266
-7 | -0.32 | 0.07633 | -0.004 | -4.195
-6.5 | -0.294 | 0.07434 | -0.004 | -3.952
-6 | -0.267 | 0.07247 | -0.004 | -3.688
-5.5 | -0.241 | 0.04855 | -0.004 | -4.955
-5 | -0.214 | 0.0431 | -0.004 | -4.967
-4.5 | -0.315 | 0.03912 | -0.004 | -8.04
-4 | -0.296 | 0.03528 | -0.005 | -8.393
-3.5 | -0.259 | 0.03304 | -0.005 | -7.826
-3 | -0.213 | 0.03112 | -0.006 | -6.844
-2.5 | -0.163 | 0.0295 | -0.007 | -5.541
-2 | -0.138 | 0.00756 | -0.015 | -18.236
-1.5 | -0.072 | 0.00739 | -0.016 | -9.704
-1 | -0.005 | 0.0072 | -0.017 | -0.687
-0.5 | 0.062 | 0.00701 | -0.017 | 8.872
0 | 0.13 | 0.00495 | -0.018 | 26.154
0.5 | 0.196 | 0.00493 | -0.019 | 39.872
1 | 0.264 | 0.00464 | -0.019 | 56.82
1.5 | 0.33 | 0.00469 | -0.02 | 70.487
2 | 0.397 | 0.0047 | -0.02 | 84.393
2.5 | 0.462 | 0.00474 | -0.021 | 97.546
3 | 0.526 | 0.00965 | -0.022 | 54.482
3.5 | 0.589 | 0.01011 | -0.022 | 58.197
4 | 0.647 | 0.0107 | -0.023 | 60.474
4.5 | 0.699 | 0.01128 | -0.024 | 61.927
5 | 0.739 | 0.01209 | -0.024 | 61.117
5.5 | 0.616 | 0.0398 | -0.01 | 15.468
6 | 0.593 | 0.04514 | -0.009 | 13.142
6.5 | 0.393 | 0.04761 | -0.01 | 8.248
7 | 0.419 | 0.0575 | -0.01 | 7.279
7.5 | 0.445 | 0.07672 | -0.011 | 5.799
8 | 0.471 | 0.08084 | -0.011 | 5.824
8.5 | 0.497 | 0.08949 | -0.011 | 5.549
9 | 0.522 | 0.08686 | -0.012 | 6.014
9.5 | 0.549 | 0.09321 | -0.013 | 5.889
10 | 0.575 | 0.09601 | -0.013 | 5.985
10.5 | 0.6 | 0.10271 | -0.014 | 5.844
11 | 0.626 | 0.10611 | -0.014 | 5.898
11.5 | 0.651 | 0.11611 | -0.014 | 5.611
12 | 0.678 | 0.1236 | -0.016 | 5.486
12.5 | 0.703 | 0.12567 | -0.016 | 5.597
13 | 0.729 | 0.12924 | -0.016 | 5.639
13.5 | 0.754 | 0.13544 | -0.017 | 5.567
14 | 0.781 | 0.14134 | -0.018 | 5.526
14.5 | 0.806 | 0.14626 | -0.018 | 5.512
15 | 0.831 | 0.14925 | -0.019 | 5.569
15.5 | 0.856 | 0.15512 | -0.019 | 5.521
16 | 0.883 | 0.1693 | -0.02 | 5.216
16.5 | 0.908 | 0.17094 | -0.021 | 5.314
17 | 0.933 | 0.17287 | -0.021 | 5.399
17.5 | 0.958 | 0.17842 | -0.022 | 5.371
18 | 0.983 | 0.18252 | -0.022 | 5.388
18.5 | 1.01 | 0.19105 | -0.023 | 5.288
19 | 1.035 | 0.19952 | -0.024 | 5.186
19.5 | 1.059 | 0.20284 | -0.024 | 5.222
20 | 1.084 | 0.20921 | -0.025 | 5.18

## 40. Re 750k Mach 0.50 (2)
BIGFOIL.COM POLAR EXPORT
NACA65-209 a=0.0
NACA65-209 a=0.0 |  |  |  | Cl Max: | 1.0393 | at alpha= | 20 | deg
XFOIL ncrit=9 |  |  |  | L/D Max: | 83.1639 | at alpha= | 3 | deg
Re: | 750000 |  |  | Cd Min: | 0.29412 | at alpha= | 20 | deg
Mach: | 0.5 |  |  | Cl=0 at alpha= | -1.021 | deg
|  |  |  | @ Cl=0.1, Cd= | 0.0055882
|  |  |  | @ Cl=0.4, Cd= | 0.0057564
|  |  |  | @ Cl=0.6, Cd= | 0.0099207
alpha (deg) | Cl | Cd | Cm | Cl/Cd
-20 | -0.9094 | 0.28403 | 0.097 | -3.2018
-19.5 | -0.8873 | 0.27579 | 0.0916 | -3.2173
-19 | -0.8646 | 0.26745 | 0.0862 | -3.2328
-18.5 | -0.8419 | 0.25905 | 0.0808 | -3.25
-18 | -0.8194 | 0.25057 | 0.0756 | -3.2701
-17.5 | -0.7964 | 0.24206 | 0.0703 | -3.2901
-17 | -0.7732 | 0.23344 | 0.065 | -3.3122
-16.5 | -0.7507 | 0.22497 | 0.0594 | -3.3369
-16 | -0.7297 | 0.21649 | 0.0538 | -3.3706
-15.5 | -0.7097 | 0.208 | 0.0483 | -3.412
-15 | -0.6877 | 0.19861 | 0.045 | -3.4626
-14.5 | -0.6668 | 0.19059 | 0.0405 | -3.4986
-14 | -0.6463 | 0.18237 | 0.0359 | -3.5439
-13.5 | -0.6261 | 0.17385 | 0.0311 | -3.6014
-13 | -0.6071 | 0.16551 | 0.0257 | -3.6681
-12.5 | -0.591 | 0.15716 | 0.0204 | -3.7605
-12 | -0.5759 | 0.14862 | 0.0155 | -3.875
-11.5 | -0.5599 | 0.13997 | 0.011 | -4.0001
-11 | -0.5453 | 0.13101 | 0.0065 | -4.1623
-10.5 | -0.5342 | 0.12156 | 0.0027 | -4.3945
-10 | -0.5194 | 0.11395 | 0.0003 | -4.5581
-9.5 | -0.5076 | 0.10593 | -0.0038 | -4.7918
-9 | -0.4964 | 0.09751 | -0.0095 | -5.0908
-8.5 | -0.4858 | 0.08902 | -0.0156 | -5.4572
-8 | -0.478 | 0.08018 | -0.0213 | -5.9616
-7.5 | -0.4725 | 0.07064 | -0.0289 | -6.6888
-6.5 | -0.4806 | 0.05135 | -0.0432 | -9.3593
-6 | -0.4878 | 0.04414 | -0.0409 | -11.0512
-5.5 | -0.4742 | 0.03756 | -0.0387 | -12.6251
-4.5 | -0.4021 | 0.02411 | -0.0328 | -16.6777
-4 | -0.3529 | 0.01846 | -0.0298 | -19.117
-3.5 | -0.2952 | 0.01405 | -0.0276 | -21.0107
-3 | -0.233 | 0.01191 | -0.026 | -19.5634
-2.5 | -0.1722 | 0.0103 | -0.0244 | -16.7184
-2 | -0.1117 | 0.0091 | -0.023 | -12.2747
-1.5 | -0.048 | 0.0085 | -0.0225 | -5.6471
-1 | 0.0021 | 0.00593 | -0.0212 | 0.35413
-0.5 | 0.0628 | 0.0056 | -0.0199 | 11.2143
0 | 0.1258 | 0.00558 | -0.019 | 22.5448
0.5 | 0.1906 | 0.0056 | -0.0188 | 34.0357
1 | 0.256 | 0.00562 | -0.0187 | 45.5516
1.5 | 0.3211 | 0.00567 | -0.0185 | 56.6314
2 | 0.3854 | 0.00574 | -0.018 | 67.1429
2.5 | 0.4476 | 0.00581 | -0.0168 | 77.0396
3 | 0.5073 | 0.0061 | -0.015 | 83.1639
3.5 | 0.5473 | 0.0081 | -0.0108 | 67.5679
4 | 0.6049 | 0.01009 | -0.0101 | 59.9504
4.5 | 0.6821 | 0.01167 | -0.0123 | 58.449
5 | 0.7384 | 0.01324 | -0.0101 | 55.7704
5.5 | 0.7794 | 0.01585 | -0.0051 | 49.1735
6 | 0.8278 | 0.01948 | -0.0008 | 42.4949
6.5 | 0.8637 | 0.02515 | 0.0042 | 34.3419
7 | 0.8748 | 0.03187 | 0.0101 | 27.449
7.5 | 0.8604 | 0.03817 | 0.0166 | 22.5413
8 | 0.8372 | 0.04418 | 0.0198 | 18.9498
8.5 | 0.8052 | 0.05377 | 0.0175 | 14.9749
9 | 0.7796 | 0.06418 | 0.0104 | 12.1471
9.5 | 0.7537 | 0.08009 | -0.0019 | 9.4107
10 | 0.7454 | 0.09537 | -0.0105 | 7.8159
10.5 | 0.7428 | 0.10579 | -0.0166 | 7.0215
11 | 0.7369 | 0.11984 | -0.024 | 6.149
11.5 | 0.7379 | 0.13191 | -0.0302 | 5.594
12 | 0.6198 | 0.13138 | -0.0302 | 4.7176
12.5 | 0.7514 | 0.15336 | -0.04 | 4.8996
13 | 0.7657 | 0.16397 | -0.0468 | 4.6698
13.5 | 0.7808 | 0.17367 | -0.052 | 4.4959
14 | 0.7973 | 0.183 | -0.0571 | 4.3568
14.5 | 0.8152 | 0.19193 | -0.0619 | 4.2474
15 | 0.8341 | 0.20069 | -0.0665 | 4.1562
15.5 | 0.8527 | 0.21083 | -0.0708 | 4.0445
16 | 0.8718 | 0.22032 | -0.0764 | 3.957
16.5 | 0.8907 | 0.23002 | -0.0833 | 3.8723
17 | 0.9121 | 0.23949 | -0.0889 | 3.8085
17.5 | 0.933 | 0.24833 | -0.0941 | 3.7571
18 | 0.9543 | 0.25703 | -0.0994 | 3.7128
18.5 | 0.9763 | 0.26639 | -0.1033 | 3.6649
19 | 0.9969 | 0.27563 | -0.109 | 3.6168
19.5 | 1.0182 | 0.28496 | -0.1151 | 3.5731
20 | 1.0393 | 0.29412 | -0.1211 | 3.5336

## 41. Re 1M Mach 0.00 (1)
BIGFOIL.COM POLAR EXPORT
NACA65-209 a=0.0
NACA65-209 a=0.0 |  |  |  | Cl Max: | 0.835 | at alpha= | 7 | deg
JavaFoil+Calcfoil stall+Eppler ext transition |  |  |  | L/D Max: | 98.081 | at alpha= | 3 | deg
Re: | 1000000 |  |  | Cd Min: | 0.00453 | at alpha= | 0.5 | deg
Mach: | 0 |  |  | Cl=0 at alpha= | -0.96552 | deg
|  |  |  | @ Cl=0.1, Cd= | 0.0045421
|  |  |  | @ Cl=0.4, Cd= | 0.0046391
|  |  |  | @ Cl=0.6, Cd= | 0.0074692
alpha (deg) | Cl | Cd | Cm | Cl/Cd
-14.5 | -0.344 | 0.12738 | -0.001 | -2.701
-14 | -0.365 | 0.12189 | -0.001 | -2.997
-13.5 | -0.387 | 0.11201 | -0.001 | -3.457
-13 | -0.409 | 0.10408 | -0.001 | -3.932
-12.5 | -0.431 | 0.09837 | -0.001 | -4.385
-12 | -0.453 | 0.09388 | -0.001 | -4.823
-11.5 | -0.473 | 0.08856 | -0.002 | -5.342
-11 | -0.492 | 0.08203 | -0.002 | -5.994
-10.5 | -0.508 | 0.07705 | -0.002 | -6.588
-10 | -0.52 | 0.07111 | -0.002 | -7.317
-9.5 | -0.523 | 0.06669 | -0.002 | -7.84
-9 | -0.521 | 0.06208 | -0.002 | -8.391
-8.5 | -0.515 | 0.05935 | -0.002 | -8.671
-8 | -0.504 | 0.05491 | -0.003 | -9.183
-7.5 | -0.49 | 0.05006 | -0.003 | -9.78
-7 | -0.47 | 0.04661 | -0.003 | -10.091
-6.5 | -0.447 | 0.04407 | -0.003 | -10.137
-6 | -0.419 | 0.0412 | -0.004 | -10.168
-5.5 | -0.387 | 0.03856 | -0.004 | -10.048
-5 | -0.353 | 0.03593 | -0.005 | -9.819
-4.5 | -0.315 | 0.03411 | -0.005 | -9.23
-4 | -0.275 | 0.03228 | -0.005 | -8.505
-3.5 | -0.288 | 0.00752 | -0.012 | -38.31
-3 | -0.233 | 0.00738 | -0.012 | -31.61
-2.5 | -0.177 | 0.00715 | -0.013 | -24.783
-2 | -0.12 | 0.00702 | -0.013 | -17.077
-1.5 | -0.062 | 0.00682 | -0.014 | -9.132
-1 | -0.004 | 0.00671 | -0.014 | -0.64
-0.5 | 0.054 | 0.00455 | -0.015 | 11.847
0 | 0.112 | 0.00454 | -0.016 | 24.731
0.5 | 0.17 | 0.00453 | -0.016 | 37.547
1 | 0.228 | 0.00455 | -0.017 | 50.211
1.5 | 0.286 | 0.00456 | -0.017 | 62.771
2 | 0.344 | 0.00459 | -0.018 | 75.052
2.5 | 0.401 | 0.00464 | -0.018 | 86.609
3 | 0.458 | 0.00467 | -0.019 | 98.081
3.5 | 0.514 | 0.00707 | -0.019 | 72.669
4 | 0.569 | 0.00735 | -0.02 | 77.393
4.5 | 0.621 | 0.00755 | -0.02 | 82.28
5 | 0.671 | 0.00972 | -0.021 | 69.018
5.5 | 0.718 | 0.01016 | -0.022 | 70.691
6 | 0.761 | 0.01067 | -0.022 | 71.341
6.5 | 0.801 | 0.0112 | -0.023 | 71.503
7 | 0.835 | 0.0116 | -0.023 | 72.003
7.5 | 0.699 | 0.04699 | -0.011 | 14.88
8 | 0.717 | 0.0503 | -0.01 | 14.25
8.5 | 0.724 | 0.05468 | -0.009 | 13.234
9 | 0.724 | 0.05902 | -0.009 | 12.268
9.5 | 0.718 | 0.06353 | -0.009 | 11.295
10 | 0.705 | 0.0677 | -0.009 | 10.419
10.5 | 0.688 | 0.07365 | -0.009 | 9.336
11 | 0.666 | 0.07779 | -0.01 | 8.556
11.5 | 0.64 | 0.08355 | -0.01 | 7.657
12 | 0.611 | 0.08798 | -0.011 | 6.946

## 42. Re 1M Mach 0.00 (2)
BIGFOIL.COM POLAR EXPORT
NACA65-209 a=0.0
NACA65-209 a=0.0 |  |  |  | Cl Max: | 1.0668 | at alpha= | 10 | deg
XFOIL ncrit=9 |  |  |  | L/D Max: | 85.0784 | at alpha= | 3 | deg
Re: | 1000000 |  |  | Cd Min: | 0.25417 | at alpha= | -20 | deg
Mach: | 0 |  |  | Cl=0 at alpha= | -0.98426 | deg
|  |  |  | @ Cl=0.1, Cd= | 0.0046775
|  |  |  | @ Cl=0.4, Cd= | 0.0049623
|  |  |  | @ Cl=0.6, Cd= | 0.0090526
alpha (deg) | Cl | Cd | Cm | Cl/Cd
-20 | -0.8092 | 0.25417 | 0.0765 | -3.1837
-19.5 | -0.7915 | 0.24736 | 0.0722 | -3.1998
-19 | -0.7739 | 0.24047 | 0.0678 | -3.2183
-18.5 | -0.7568 | 0.23354 | 0.0633 | -3.2406
-18 | -0.7404 | 0.22638 | 0.0589 | -3.2706
-17.5 | -0.7238 | 0.21928 | 0.0546 | -3.3008
-17 | -0.708 | 0.21196 | 0.0504 | -3.3403
-16.5 | -0.6921 | 0.20446 | 0.0461 | -3.385
-16 | -0.6779 | 0.19651 | 0.0428 | -3.4497
-15.5 | -0.6621 | 0.18979 | 0.0389 | -3.4886
-15 | -0.6468 | 0.18255 | 0.035 | -3.5431
-14.5 | -0.6315 | 0.17458 | 0.0306 | -3.6173
-14 | -0.6188 | 0.16667 | 0.0262 | -3.7127
-13.5 | -0.6072 | 0.15867 | 0.022 | -3.8268
-13 | -0.596 | 0.15048 | 0.0179 | -3.9607
-12.5 | -0.5857 | 0.14206 | 0.0139 | -4.1229
-12 | -0.5763 | 0.13341 | 0.01 | -4.3198
-11.5 | -0.5751 | 0.12294 | 0.0056 | -4.6779
-11 | -0.5654 | 0.11606 | 0.003 | -4.8716
-10.5 | -0.5614 | 0.1072 | -0.0015 | -5.2369
-10 | -0.5544 | 0.10005 | -0.005 | -5.5412
-9.5 | -0.5519 | 0.09174 | -0.0096 | -6.0159
-9 | -0.5554 | 0.08216 | -0.0158 | -6.76
-8.5 | -0.578 | 0.07145 | -0.0252 | -8.0896
-8 | -0.5784 | 0.0622 | -0.0289 | -9.299
-7.5 | -0.5691 | 0.05308 | -0.03 | -10.7216
-7 | -0.5399 | 0.04313 | -0.0326 | -12.518
-6 | -0.5068 | 0.02324 | -0.0244 | -21.8072
-5.5 | -0.4672 | 0.01625 | -0.0215 | -28.7508
-5 | -0.4183 | 0.01349 | -0.0204 | -31.0082
-4.5 | -0.3661 | 0.01246 | -0.0199 | -29.382
-4 | -0.3138 | 0.01112 | -0.0193 | -28.2194
-3.5 | -0.2608 | 0.01025 | -0.0188 | -25.4439
-3 | -0.2107 | 0.00872 | -0.018 | -24.1628
-2.5 | -0.1563 | 0.00823 | -0.0178 | -18.9915
-2 | -0.1016 | 0.00774 | -0.0177 | -13.1266
-1 | -0.0017 | 0.00493 | -0.0171 | -0.34483
-0.5 | 0.0523 | 0.00473 | -0.0167 | 11.0571
0 | 0.1068 | 0.00467 | -0.0163 | 22.8694
0.5 | 0.1624 | 0.00468 | -0.0163 | 34.7009
1 | 0.2182 | 0.0047 | -0.0163 | 46.4255
1.5 | 0.2736 | 0.00474 | -0.0163 | 57.7215
2 | 0.3288 | 0.00477 | -0.0162 | 68.9308
2.5 | 0.3822 | 0.00489 | -0.0157 | 78.1595
3 | 0.4339 | 0.0051 | -0.0149 | 85.0784
3.5 | 0.4809 | 0.00585 | -0.0135 | 82.2051
4 | 0.5267 | 0.00762 | -0.0128 | 69.1207
4.5 | 0.5877 | 0.00892 | -0.015 | 65.8857
5 | 0.6545 | 0.00964 | -0.0181 | 67.8942
5.5 | 0.7001 | 0.01071 | -0.0166 | 65.3688
6 | 0.7481 | 0.01149 | -0.0156 | 65.1088
6.5 | 0.7972 | 0.01225 | -0.0149 | 65.0776
7 | 0.8358 | 0.01472 | -0.0126 | 56.7799
7.5 | 0.8869 | 0.01514 | -0.0123 | 58.5799
8 | 0.9335 | 0.01625 | -0.0114 | 57.4462
8.5 | 0.9701 | 0.01952 | -0.0092 | 49.6977
9 | 1.0104 | 0.02205 | -0.0075 | 45.8231
9.5 | 1.0479 | 0.02462 | -0.0056 | 42.563
10 | 1.0668 | 0.03025 | -0.0018 | 35.2661
10.5 | 0.9729 | 0.04938 | 0.011 | 19.7023
11 | 0.9226 | 0.05872 | 0.0131 | 15.7119
11.5 | 0.8687 | 0.07218 | 0.0072 | 12.0352
12 | 0.825 | 0.09378 | -0.0085 | 8.7972
12.5 | 0.7523 | 0.12781 | -0.0251 | 5.8861
13 | 0.7566 | 0.13891 | -0.0307 | 5.4467
13.5 | 0.7599 | 0.15059 | -0.0365 | 5.0462
14 | 0.7654 | 0.16065 | -0.0415 | 4.7644
14.5 | 0.7744 | 0.16946 | -0.046 | 4.5698
15 | 0.7876 | 0.17618 | -0.0497 | 4.4704

## 43. Re 1M Mach 0.10 (1)
BIGFOIL.COM POLAR EXPORT
NACA65-209 a=0.0
NACA65-209 a=0.0 |  |  |  | Cl Max: | 0.802 | at alpha= | 6.5 | deg
JavaFoil+Calcfoil stall+Eppler ext transition |  |  |  | L/D Max: | 98.356 | at alpha= | 3 | deg
Re: | 1000000 |  |  | Cd Min: | 0.00454 | at alpha= | 1 | deg
Mach: | 0.1 |  |  | Cl=0 at alpha= | -0.96552 | deg
|  |  |  | @ Cl=0.1, Cd= | 0.0045544
|  |  |  | @ Cl=0.4, Cd= | 0.004639
|  |  |  | @ Cl=0.6, Cd= | 0.0074832
alpha (deg) | Cl | Cd | Cm | Cl/Cd
-14 | -0.324 | 0.1249 | -0.001 | -2.595
-13.5 | -0.348 | 0.11848 | -0.001 | -2.94
-13 | -0.373 | 0.10816 | -0.001 | -3.45
-12.5 | -0.398 | 0.10045 | -0.001 | -3.964
-12 | -0.423 | 0.09372 | -0.001 | -4.513
-11.5 | -0.447 | 0.09009 | -0.002 | -4.959
-11 | -0.469 | 0.08314 | -0.002 | -5.64
-10.5 | -0.489 | 0.07795 | -0.002 | -6.268
-10 | -0.505 | 0.07345 | -0.002 | -6.874
-9.5 | -0.51 | 0.06764 | -0.002 | -7.547
-9 | -0.511 | 0.06227 | -0.002 | -8.207
-8.5 | -0.507 | 0.06021 | -0.002 | -8.426
-8 | -0.499 | 0.05518 | -0.003 | -9.044
-7.5 | -0.486 | 0.05072 | -0.003 | -9.585
-7 | -0.468 | 0.04709 | -0.003 | -9.949
-6.5 | -0.446 | 0.04443 | -0.003 | -10.036
-6 | -0.419 | 0.04145 | -0.004 | -10.107
-5.5 | -0.388 | 0.03868 | -0.004 | -10.03
-5 | -0.354 | 0.03605 | -0.005 | -9.815
-4.5 | -0.316 | 0.03412 | -0.005 | -9.257
-4 | -0.276 | 0.03242 | -0.005 | -8.501
-3.5 | -0.289 | 0.00755 | -0.012 | -38.302
-3 | -0.234 | 0.00736 | -0.012 | -31.829
-2.5 | -0.178 | 0.00715 | -0.013 | -24.88
-2 | -0.12 | 0.007 | -0.013 | -17.207
-1.5 | -0.063 | 0.00689 | -0.014 | -9.085
-1 | -0.004 | 0.00668 | -0.014 | -0.645
-0.5 | 0.054 | 0.00457 | -0.015 | 11.855
0 | 0.113 | 0.00455 | -0.016 | 24.777
0.5 | 0.171 | 0.00456 | -0.016 | 37.507
1 | 0.23 | 0.00454 | -0.017 | 50.597
1.5 | 0.288 | 0.00456 | -0.017 | 63.174
2 | 0.346 | 0.00462 | -0.018 | 74.894
2.5 | 0.403 | 0.00464 | -0.018 | 86.978
3 | 0.461 | 0.00468 | -0.019 | 98.356
3.5 | 0.516 | 0.00712 | -0.019 | 72.543
4 | 0.571 | 0.00733 | -0.02 | 77.929
4.5 | 0.624 | 0.00761 | -0.021 | 82.014
5 | 0.674 | 0.00977 | -0.021 | 68.999
5.5 | 0.721 | 0.01022 | -0.022 | 70.529
6 | 0.764 | 0.01074 | -0.022 | 71.107
6.5 | 0.802 | 0.01127 | -0.023 | 71.217
7 | 0.679 | 0.04299 | -0.012 | 15.798
7.5 | 0.699 | 0.04712 | -0.01 | 14.829
8 | 0.715 | 0.05074 | -0.01 | 14.098
8.5 | 0.72 | 0.05471 | -0.009 | 13.159
9 | 0.718 | 0.05933 | -0.009 | 12.098
9.5 | 0.708 | 0.06422 | -0.009 | 11.028
10 | 0.692 | 0.06911 | -0.009 | 10.018
10.5 | 0.671 | 0.07374 | -0.01 | 9.096
11 | 0.644 | 0.07935 | -0.011 | 8.122
11.5 | 0.614 | 0.08375 | -0.011 | 7.333

## 44. Re 1M Mach 0.10 (2)
BIGFOIL.COM POLAR EXPORT
NACA65-209 a=0.0
NACA65-209 a=0.0 |  |  |  | Cl Max: | 1.044 | at alpha= | 9.5 | deg
XFOIL ncrit=9 |  |  |  | L/D Max: | 85.293 | at alpha= | 3 | deg
Re: | 1000000 |  |  | Cd Min: | 0.25498 | at alpha= | -20 | deg
Mach: | 0.1 |  |  | Cl=0 at alpha= | -1.0302 | deg
|  |  |  | @ Cl=0.1, Cd= | 0.0046981
|  |  |  | @ Cl=0.4, Cd= | 0.0049721
|  |  |  | @ Cl=0.6, Cd= | 0.0090727
alpha (deg) | Cl | Cd | Cm | Cl/Cd
-20 | -0.812 | 0.25498 | 0.0772 | -3.1846
-19.5 | -0.7942 | 0.24814 | 0.0728 | -3.2006
-19 | -0.7765 | 0.24121 | 0.0683 | -3.2192
-18.5 | -0.7592 | 0.23425 | 0.0639 | -3.241
-18 | -0.7426 | 0.22706 | 0.0594 | -3.2705
-17.5 | -0.7258 | 0.21993 | 0.0551 | -3.3001
-17 | -0.7098 | 0.21258 | 0.0508 | -3.339
-16.5 | -0.6937 | 0.20507 | 0.0466 | -3.3827
-16 | -0.6792 | 0.19715 | 0.0432 | -3.4451
-15.5 | -0.6632 | 0.19037 | 0.0393 | -3.4837
-15 | -0.6477 | 0.18309 | 0.0354 | -3.5376
-14.5 | -0.6322 | 0.17511 | 0.0309 | -3.6103
-14 | -0.6193 | 0.16719 | 0.0265 | -3.7042
-13.5 | -0.6074 | 0.15918 | 0.0222 | -3.8158
-13 | -0.596 | 0.151 | 0.0182 | -3.947
-12.5 | -0.5854 | 0.14258 | 0.0142 | -4.1058
-12 | -0.5757 | 0.13395 | 0.0102 | -4.2979
-11.5 | -0.5745 | 0.12353 | 0.0059 | -4.6507
-11 | -0.5634 | 0.11688 | 0.0034 | -4.8203
-10.5 | -0.5587 | 0.10814 | -0.001 | -5.1665
-10 | -0.5517 | 0.10085 | -0.0046 | -5.4705
-9.5 | -0.5488 | 0.09244 | -0.0092 | -5.9368
-9 | -0.5495 | 0.08229 | -0.0165 | -6.6776
-7.5 | -0.567 | 0.05391 | -0.0303 | -10.5175
-7 | -0.539 | 0.04398 | -0.0331 | -12.2556
-6 | -0.5031 | 0.0287 | -0.0271 | -17.5296
-5.5 | -0.4691 | 0.01694 | -0.022 | -27.6919
-5 | -0.4206 | 0.01376 | -0.0207 | -30.5669
-4.5 | -0.368 | 0.0127 | -0.0203 | -28.9764
-4 | -0.3154 | 0.01122 | -0.0195 | -28.1105
-3.5 | -0.2621 | 0.0103 | -0.019 | -25.4466
-3 | -0.2117 | 0.00876 | -0.0182 | -24.1667
-2.5 | -0.1571 | 0.00825 | -0.018 | -19.0424
-2 | -0.1021 | 0.00775 | -0.0179 | -13.1742
-1.5 | -0.0467 | 0.00735 | -0.0179 | -6.3537
-0.5 | 0.0527 | 0.00475 | -0.0168 | 11.0947
0 | 0.1074 | 0.00469 | -0.0164 | 22.8998
0.5 | 0.1634 | 0.0047 | -0.0164 | 34.766
1 | 0.2195 | 0.00472 | -0.0165 | 46.5042
1.5 | 0.2753 | 0.00474 | -0.0164 | 58.0802
2 | 0.3307 | 0.00478 | -0.0163 | 69.1841
2.5 | 0.3846 | 0.00491 | -0.0159 | 78.3299
3 | 0.4367 | 0.00512 | -0.015 | 85.293
3.5 | 0.4835 | 0.00591 | -0.0135 | 81.8105
4 | 0.5289 | 0.00772 | -0.0127 | 68.5104
4.5 | 0.5904 | 0.00897 | -0.0149 | 65.8194
5 | 0.6577 | 0.00969 | -0.0179 | 67.8741
5.5 | 0.7023 | 0.01098 | -0.0162 | 63.9617
6 | 0.7519 | 0.01159 | -0.0154 | 64.8749
6.5 | 0.801 | 0.0124 | -0.0146 | 64.5968
7 | 0.8402 | 0.01485 | -0.0122 | 56.5791
7.5 | 0.8909 | 0.0154 | -0.0117 | 57.8506
8 | 0.9373 | 0.01662 | -0.0107 | 56.3959
8.5 | 0.9702 | 0.02116 | -0.0078 | 45.8507
9 | 1.0122 | 0.02311 | -0.0063 | 43.7992
9.5 | 1.044 | 0.02684 | -0.0036 | 38.8972
10 | 1.0086 | 0.04131 | 0.005 | 24.4154
10.5 | 0.9476 | 0.05206 | 0.0129 | 18.2021
11 | 0.9021 | 0.06158 | 0.0126 | 14.6492
11.5 | 0.8509 | 0.07627 | 0.0044 | 11.1564
12 | 0.799 | 0.10257 | -0.014 | 7.7898
13 | 0.7524 | 0.14042 | -0.0314 | 5.3582
13.5 | 0.7592 | 0.15158 | -0.0371 | 5.0086
14 | 0.7652 | 0.16168 | -0.0421 | 4.7328
14.5 | 0.7745 | 0.17054 | -0.0467 | 4.5415

## 45. Re 1M Mach 0.25 (1)
BIGFOIL.COM POLAR EXPORT
NACA65-209 a=0.0
NACA65-209 a=0.0 |  |  |  | Cl Max: | 0.81 | at alpha= | 6.5 | deg
JavaFoil+Calcfoil stall+Eppler ext transition |  |  |  | L/D Max: | 99.597 | at alpha= | 3 | deg
Re: | 1000000 |  |  | Cd Min: | 0.00453 | at alpha= | 1 | deg
Mach: | 0.25 |  |  | Cl=0 at alpha= | -0.96667 | deg
|  |  |  | @ Cl=0.1, Cd= | 0.0045953
|  |  |  | @ Cl=0.4, Cd= | 0.08967
|  |  |  | @ Cl=0.6, Cd= | 0.08967
alpha (deg) | Cl | Cd | Cm | Cl/Cd
-12.5 | -0.065 | 0.0923 | -0.001 | -0.702
-12 | -0.062 | 0.09029 | -0.002 | -0.687
-11.5 | -0.189 | 0.08871 | -0.002 | -2.129
-11 | -0.256 | 0.09083 | -0.002 | -2.822
-10.5 | -0.315 | 0.08386 | -0.002 | -3.755
-10 | -0.367 | 0.07767 | -0.002 | -4.721
-9.5 | -0.4 | 0.07032 | -0.002 | -5.693
-9 | -0.426 | 0.06628 | -0.002 | -6.425
-8.5 | -0.444 | 0.0614 | -0.003 | -7.23
-8 | -0.454 | 0.05714 | -0.003 | -7.945
-7.5 | -0.456 | 0.0519 | -0.003 | -8.788
-7 | -0.45 | 0.04874 | -0.003 | -9.233
-6.5 | -0.437 | 0.04606 | -0.003 | -9.478
-6 | -0.416 | 0.04253 | -0.004 | -9.785
-5.5 | -0.389 | 0.03956 | -0.004 | -9.846
-5 | -0.358 | 0.03662 | -0.005 | -9.766
-4.5 | -0.321 | 0.03446 | -0.005 | -9.323
-4 | -0.281 | 0.03265 | -0.005 | -8.613
-3.5 | -0.238 | 0.03128 | -0.006 | -7.623
-3 | -0.24 | 0.00741 | -0.013 | -32.432
-2.5 | -0.183 | 0.00721 | -0.013 | -25.336
-2 | -0.124 | 0.00708 | -0.014 | -17.484
-1.5 | -0.064 | 0.00687 | -0.014 | -9.359
-1 | -0.004 | 0.00672 | -0.015 | -0.659
-0.5 | 0.056 | 0.00461 | -0.015 | 12.072
0 | 0.116 | 0.00459 | -0.016 | 25.259
0.5 | 0.176 | 0.00456 | -0.017 | 38.596
1 | 0.236 | 0.00453 | -0.017 | 52.039
1.5 | 0.296 | 0.00463 | -0.018 | 63.875
2 | 0.355 | 0.00462 | -0.018 | 76.884
2.5 | 0.414 | 0.0047 | -0.019 | 88.107
3 | 0.473 | 0.00475 | -0.019 | 99.597
3.5 | 0.53 | 0.00719 | -0.02 | 73.751
4 | 0.586 | 0.00749 | -0.021 | 78.198
4.5 | 0.639 | 0.00958 | -0.021 | 66.696
5 | 0.689 | 0.01002 | -0.022 | 68.731
5.5 | 0.735 | 0.01055 | -0.022 | 69.635
6 | 0.775 | 0.01116 | -0.023 | 69.49
6.5 | 0.81 | 0.01162 | -0.023 | 69.718
7 | 0.678 | 0.04433 | -0.011 | 15.302
7.5 | 0.693 | 0.04808 | -0.01 | 14.416
8 | 0.699 | 0.05268 | -0.009 | 13.271
8.5 | 0.687 | 0.05752 | -0.009 | 11.947
9 | 0.663 | 0.06301 | -0.009 | 10.526
9.5 | 0.627 | 0.06684 | -0.01 | 9.38
10 | 0.579 | 0.07318 | -0.01 | 7.912
10.5 | 0.52 | 0.08061 | -0.01 | 6.457
11 | 0.454 | 0.08422 | -0.011 | 5.387
11.5 | 0.38 | 0.08967 | -0.011 | 4.236

## 46. Re 1M Mach 0.25 (2)
BIGFOIL.COM POLAR EXPORT
NACA65-209 a=0.0
NACA65-209 a=0.0 |  |  |  | Cl Max: | 0.9752 | at alpha= | 8.5 | deg
XFOIL ncrit=9 |  |  |  | L/D Max: | 86.348 | at alpha= | 3 | deg
Re: | 1000000 |  |  | Cd Min: | 0.20065 | at alpha= | -16 | deg
Mach: | 0.25 |  |  | Cl=0 at alpha= | -0.99102 | deg
|  |  |  | @ Cl=0.1, Cd= | 0.004768
|  |  |  | @ Cl=0.4, Cd= | 0.0050024
|  |  |  | @ Cl=0.6, Cd= | 0.0091885
alpha (deg) | Cl | Cd | Cm | Cl/Cd
-16 | -0.6869 | 0.20065 | 0.0455 | -3.4234
-15.5 | -0.6699 | 0.19357 | 0.0414 | -3.4608
-15 | -0.653 | 0.18595 | 0.0373 | -3.5117
-14.5 | -0.6368 | 0.17794 | 0.0325 | -3.5787
-14 | -0.6226 | 0.16997 | 0.0281 | -3.663
-13.5 | -0.6092 | 0.1619 | 0.0237 | -3.7628
-13 | -0.5966 | 0.15372 | 0.0195 | -3.8811
-12.5 | -0.5846 | 0.1453 | 0.0154 | -4.0234
-12 | -0.5768 | 0.13573 | 0.012 | -4.2496
-11.5 | -0.5659 | 0.12789 | 0.0084 | -4.4249
-11 | -0.5551 | 0.12061 | 0.0051 | -4.6024
-10.5 | -0.5476 | 0.11226 | 0.001 | -4.878
-10 | -0.5402 | 0.10442 | -0.0029 | -5.1733
-9.5 | -0.5334 | 0.09515 | -0.0089 | -5.6059
-9 | -0.5306 | 0.08613 | -0.0143 | -6.1605
-8.5 | -0.5336 | 0.07573 | -0.0224 | -7.0461
-8 | -0.5514 | 0.06647 | -0.029 | -8.2955
-7.5 | -0.5538 | 0.05774 | -0.0314 | -9.5913
-7 | -0.5329 | 0.04796 | -0.0353 | -11.1113
-6 | -0.5067 | 0.03317 | -0.0301 | -15.2759
-5.5 | -0.4752 | 0.02177 | -0.0252 | -21.8282
-5 | -0.4317 | 0.01601 | -0.023 | -26.9644
-4.5 | -0.3784 | 0.01409 | -0.0221 | -26.8559
-4 | -0.3242 | 0.01192 | -0.021 | -27.198
-3.5 | -0.2693 | 0.01065 | -0.0202 | -25.2864
-3 | -0.2174 | 0.00902 | -0.0192 | -24.102
-2.5 | -0.1613 | 0.00839 | -0.0188 | -19.2253
-2 | -0.1046 | 0.00787 | -0.0186 | -13.291
-1.5 | -0.0473 | 0.00748 | -0.0186 | -6.3235
-1 | -0.001 | 0.00504 | -0.0179 | -0.19841
-0.5 | 0.0547 | 0.0048 | -0.0174 | 11.3958
0 | 0.1113 | 0.00476 | -0.017 | 23.3824
0.5 | 0.1688 | 0.00475 | -0.017 | 35.5368
1 | 0.227 | 0.00477 | -0.0171 | 47.5891
1.5 | 0.2848 | 0.00481 | -0.0171 | 59.21
2 | 0.3417 | 0.00486 | -0.0169 | 70.3086
2.5 | 0.3972 | 0.00499 | -0.0164 | 79.5992
3 | 0.4516 | 0.00523 | -0.0156 | 86.348
3.5 | 0.4977 | 0.00632 | -0.0137 | 78.75
4 | 0.5408 | 0.00826 | -0.0121 | 65.4722
4.5 | 0.6052 | 0.00927 | -0.014 | 65.2859
5 | 0.6752 | 0.00999 | -0.0169 | 67.5876
5.5 | 0.7216 | 0.01143 | -0.0151 | 63.1321
6 | 0.772 | 0.01222 | -0.0138 | 63.1751
6.5 | 0.8193 | 0.01358 | -0.0121 | 60.3314
7 | 0.862 | 0.01597 | -0.0096 | 53.9762
7.5 | 0.9102 | 0.01751 | -0.008 | 51.9817
8 | 0.952 | 0.0202 | -0.0058 | 47.1287
8.5 | 0.9752 | 0.02682 | -0.0015 | 36.3609
9 | 0.972 | 0.03639 | 0.0045 | 26.7106
9.5 | 0.9393 | 0.04569 | 0.0117 | 20.5581
10 | 0.9029 | 0.05288 | 0.015 | 17.0745
10.5 | 0.8608 | 0.06348 | 0.0121 | 13.5602
11 | 0.8235 | 0.07731 | 0.0026 | 10.6519
11.5 | 0.7893 | 0.10061 | -0.0129 | 7.8451
12 | 0.7458 | 0.12263 | -0.0234 | 6.0817
12.5 | 0.7445 | 0.13475 | -0.0293 | 5.525
13 | 0.7485 | 0.14572 | -0.0346 | 5.1366
13.5 | 0.7561 | 0.15602 | -0.0397 | 4.8462

## 47. Re 1M Mach 0.50 (1)
BIGFOIL.COM POLAR EXPORT
NACA65-209 a=0.0
NACA65-209 a=0.0 |  |  |  | Cl Max: | 1.084 | at alpha= | 20 | deg
JavaFoil+Calcfoil stall+Eppler ext transition |  |  |  | L/D Max: | 103.27 | at alpha= | 2.5 | deg
Re: | 1000000 |  |  | Cd Min: | 0.00437 | at alpha= | 1.5 | deg
Mach: | 0.5 |  |  | Cl=0 at alpha= | -0.96269 | deg
|  |  |  | @ Cl=0.1, Cd= | 0.0055112
|  |  |  | @ Cl=0.4, Cd= | 0.0044323
|  |  |  | @ Cl=0.6, Cd= | 0.09676
alpha (deg) | Cl | Cd | Cm | Cl/Cd
-20 | -1.003 | 0.19246 | 0.002 | -5.212
-19.5 | -0.977 | 0.18371 | 0.002 | -5.32
-19 | -0.952 | 0.18532 | 0.001 | -5.136
-18.5 | -0.926 | 0.17624 | 0.001 | -5.257
-18 | -0.901 | 0.17584 | 0.001 | -5.123
-17.5 | -0.874 | 0.16569 | 0.001 | -5.273
-17 | -0.847 | 0.15752 | 0 | -5.378
-16.5 | -0.821 | 0.1526 | 0 | -5.382
-16 | -0.796 | 0.14749 | 0 | -5.394
-15.5 | -0.77 | 0.14417 | 0 | -5.339
-15 | -0.744 | 0.14335 | -0.001 | -5.188
-14.5 | -0.716 | 0.13586 | -0.001 | -5.272
-14 | -0.69 | 0.12496 | -0.001 | -5.522
-13.5 | -0.664 | 0.1211 | -0.001 | -5.483
-13 | -0.638 | 0.12287 | -0.001 | -5.191
-12.5 | -0.612 | 0.11389 | -0.002 | -5.371
-12 | -0.586 | 0.1106 | -0.002 | -5.294
-11.5 | -0.558 | 0.10441 | -0.002 | -5.346
-11 | -0.532 | 0.1007 | -0.002 | -5.282
-10.5 | -0.506 | 0.10329 | -0.002 | -4.895
-10 | -0.479 | 0.09335 | -0.003 | -5.135
-9.5 | -0.453 | 0.09354 | -0.003 | -4.843
-9 | -0.427 | 0.09095 | -0.003 | -4.691
-8.5 | -0.4 | 0.08276 | -0.003 | -4.828
-8 | -0.373 | 0.0769 | -0.003 | -4.853
-7.5 | -0.347 | 0.05628 | -0.004 | -6.163
-7 | -0.32 | 0.05076 | -0.004 | -6.311
-6.5 | -0.294 | 0.06901 | -0.004 | -4.258
-6 | -0.267 | 0.06724 | -0.004 | -3.976
-5.5 | -0.241 | 0.04719 | -0.004 | -5.1
-5 | -0.214 | 0.0419 | -0.005 | -5.109
-4.5 | -0.315 | 0.03816 | -0.005 | -8.245
-4 | -0.296 | 0.03456 | -0.005 | -8.571
-3.5 | -0.259 | 0.0326 | -0.005 | -7.933
-3 | -0.213 | 0.03059 | -0.006 | -6.971
-2.5 | -0.203 | 0.00744 | -0.015 | -27.245
-2 | -0.138 | 0.00718 | -0.015 | -19.181
-1.5 | -0.072 | 0.00698 | -0.016 | -10.272
-1 | -0.005 | 0.00683 | -0.017 | -0.724
-0.5 | 0.062 | 0.00664 | -0.017 | 9.359
0 | 0.13 | 0.00462 | -0.018 | 28.032
0.5 | 0.196 | 0.00465 | -0.019 | 42.208
1 | 0.264 | 0.00465 | -0.019 | 56.727
1.5 | 0.331 | 0.00437 | -0.02 | 75.643
2 | 0.397 | 0.00443 | -0.02 | 89.506
2.5 | 0.462 | 0.00448 | -0.021 | 103.27
3 | 0.526 | 0.00917 | -0.022 | 57.416
3.5 | 0.589 | 0.00966 | -0.022 | 60.955
4 | 0.648 | 0.01016 | -0.023 | 63.77
4.5 | 0.699 | 0.01071 | -0.024 | 65.265
5 | 0.74 | 0.0115 | -0.024 | 64.301
5.5 | 0.617 | 0.03888 | -0.011 | 15.863
6 | 0.593 | 0.04386 | -0.009 | 13.528
6.5 | 0.393 | 0.04626 | -0.01 | 8.49
7 | 0.419 | 0.05593 | -0.01 | 7.485
7.5 | 0.445 | 0.05095 | -0.012 | 8.736
8 | 0.471 | 0.05599 | -0.012 | 8.413
8.5 | 0.497 | 0.0829 | -0.012 | 5.992
9 | 0.522 | 0.08355 | -0.012 | 6.254
9.5 | 0.549 | 0.08888 | -0.013 | 6.177
10 | 0.575 | 0.09107 | -0.014 | 6.311
10.5 | 0.6 | 0.09676 | -0.014 | 6.204
11 | 0.626 | 0.10213 | -0.014 | 6.129
11.5 | 0.652 | 0.10767 | -0.015 | 6.052
12 | 0.678 | 0.11687 | -0.016 | 5.802
12.5 | 0.704 | 0.11904 | -0.016 | 5.91
13 | 0.729 | 0.12261 | -0.016 | 5.944
13.5 | 0.754 | 0.12699 | -0.017 | 5.939
14 | 0.781 | 0.1337 | -0.018 | 5.842
14.5 | 0.806 | 0.13867 | -0.018 | 5.814
15 | 0.831 | 0.14164 | -0.019 | 5.869
15.5 | 0.857 | 0.14819 | -0.019 | 5.78
16 | 0.883 | 0.15507 | -0.02 | 5.697
16.5 | 0.908 | 0.16072 | -0.021 | 5.652
17 | 0.933 | 0.16305 | -0.021 | 5.724
17.5 | 0.958 | 0.16709 | -0.022 | 5.736
18 | 0.984 | 0.17464 | -0.022 | 5.633
18.5 | 1.01 | 0.18408 | -0.023 | 5.488
19 | 1.035 | 0.18744 | -0.024 | 5.52
19.5 | 1.059 | 0.19295 | -0.024 | 5.49
20 | 1.084 | 0.19758 | -0.025 | 5.486

## 48. Re 1M Mach 0.50 (2)
BIGFOIL.COM POLAR EXPORT
NACA65-209 a=0.0
NACA65-209 a=0.0 |  |  |  | Cl Max: | 1.0416 | at alpha= | 20 | deg
XFOIL ncrit=9 |  |  |  | L/D Max: | 84.9533 | at alpha= | 2.5 | deg
Re: | 1000000 |  |  | Cd Min: | 0.29446 | at alpha= | 20 | deg
Mach: | 0.5 |  |  | Cl=0 at alpha= | -1.087 | deg
|  |  |  | @ Cl=0.1, Cd= | 0.0050561
|  |  |  | @ Cl=0.4, Cd= | 0.0051783
|  |  |  | @ Cl=0.6, Cd= | 0.0092679
alpha (deg) | Cl | Cd | Cm | Cl/Cd
-20 | -0.909 | 0.28453 | 0.0971 | -3.1947
-19.5 | -0.8868 | 0.27607 | 0.0916 | -3.2122
-19 | -0.8641 | 0.26755 | 0.086 | -3.2297
-18.5 | -0.8416 | 0.259 | 0.0805 | -3.2494
-17 | -0.7755 | 0.23288 | 0.0655 | -3.33
-16.5 | -0.7534 | 0.22463 | 0.0605 | -3.354
-16 | -0.7314 | 0.21635 | 0.0555 | -3.3806
-15.5 | -0.7096 | 0.20786 | 0.0506 | -3.4138
-15 | -0.6874 | 0.19907 | 0.045 | -3.4531
-14.5 | -0.6674 | 0.19046 | 0.0397 | -3.5041
-14 | -0.6479 | 0.18187 | 0.0347 | -3.5624
-13.5 | -0.6288 | 0.17253 | 0.0307 | -3.6446
-13 | -0.61 | 0.16432 | 0.0266 | -3.7123
-12.5 | -0.5918 | 0.15619 | 0.0223 | -3.789
-12 | -0.5748 | 0.14791 | 0.018 | -3.8861
-11.5 | -0.5587 | 0.13954 | 0.0136 | -4.0039
-11 | -0.5432 | 0.13084 | 0.0085 | -4.1516
-10.5 | -0.5298 | 0.12241 | 0.0039 | -4.3281
-10 | -0.5185 | 0.11349 | -0.0012 | -4.5687
-9.5 | -0.5079 | 0.10453 | -0.0058 | -4.8589
-9 | -0.4983 | 0.09585 | -0.0104 | -5.1987
-8.5 | -0.497 | 0.08692 | -0.014 | -5.7179
-8 | -0.49 | 0.07915 | -0.0184 | -6.1908
-7.5 | -0.4842 | 0.07117 | -0.0241 | -6.8034
-7 | -0.486 | 0.06082 | -0.0356 | -7.9908
-6.5 | -0.4833 | 0.05319 | -0.0393 | -9.0863
-5 | -0.454 | 0.02974 | -0.0346 | -15.2656
-4.5 | -0.413 | 0.02282 | -0.0315 | -18.0982
-4 | -0.36 | 0.01755 | -0.0288 | -20.5128
-3.5 | -0.3001 | 0.01327 | -0.0264 | -22.6149
-3 | -0.2368 | 0.01128 | -0.0248 | -20.9929
-2.5 | -0.1783 | 0.00929 | -0.023 | -19.1927
-2 | -0.1152 | 0.00849 | -0.0221 | -13.5689
-1.5 | -0.0513 | 0.00787 | -0.0216 | -6.5184
-1 | 0.0108 | 0.00695 | -0.0213 | 1.554
-0.5 | 0.0636 | 0.00509 | -0.02 | 12.4951
0 | 0.128 | 0.00503 | -0.0196 | 25.4473
0.5 | 0.1933 | 0.00503 | -0.0195 | 38.4294
1 | 0.2595 | 0.00506 | -0.0196 | 51.2846
1.5 | 0.3252 | 0.00511 | -0.0196 | 63.6399
2 | 0.391 | 0.00515 | -0.0195 | 75.9223
2.5 | 0.4545 | 0.00535 | -0.0187 | 84.9533
3 | 0.5128 | 0.00606 | -0.0172 | 84.6205
3.5 | 0.5548 | 0.00833 | -0.0139 | 66.6026
4 | 0.6054 | 0.00938 | -0.0105 | 64.5416
4.5 | 0.6707 | 0.01043 | -0.0096 | 64.3049
5 | 0.7434 | 0.01261 | -0.011 | 58.9532
5.5 | 0.7909 | 0.01441 | -0.0066 | 54.8855
6 | 0.8387 | 0.01739 | -0.0022 | 48.2289
6.5 | 0.8694 | 0.02315 | 0.0031 | 37.5551
7 | 0.8863 | 0.02977 | 0.009 | 29.7716
7.5 | 0.8732 | 0.03662 | 0.0158 | 23.8449
8 | 0.8455 | 0.04355 | 0.0197 | 19.4145
8.5 | 0.8134 | 0.05262 | 0.0179 | 15.458
9 | 0.7831 | 0.06439 | 0.0107 | 12.1618
9.5 | 0.7633 | 0.08001 | -0.0012 | 9.5401
10 | 0.7505 | 0.09411 | -0.0102 | 7.9747
10.5 | 0.7431 | 0.10678 | -0.0174 | 6.9592
11 | 0.7405 | 0.11877 | -0.0239 | 6.2347
11.5 | 0.7427 | 0.13027 | -0.03 | 5.7012
12 | 0.7482 | 0.14134 | -0.0357 | 5.2936
12.5 | 0.7541 | 0.15169 | -0.0405 | 4.9713
13 | 0.7668 | 0.16203 | -0.0457 | 4.7325
13.5 | 0.7815 | 0.17219 | -0.0509 | 4.5386
14 | 0.7978 | 0.18215 | -0.0561 | 4.3799
14.5 | 0.8153 | 0.19192 | -0.0614 | 4.2481
15 | 0.8334 | 0.202 | -0.068 | 4.1257
15.5 | 0.8531 | 0.21122 | -0.0733 | 4.0389
16 | 0.873 | 0.21993 | -0.0783 | 3.9694
16.5 | 0.8928 | 0.22881 | -0.0824 | 3.9019
17 | 0.9131 | 0.23847 | -0.088 | 3.829
17.5 | 0.9332 | 0.24806 | -0.0937 | 3.762
18 | 0.9542 | 0.25754 | -0.0997 | 3.7051
18.5 | 0.9768 | 0.26739 | -0.1058 | 3.6531
19 | 0.9982 | 0.27648 | -0.1113 | 3.6104
19.5 | 1.0201 | 0.28557 | -0.1169 | 3.5722
20 | 1.0416 | 0.29446 | -0.1225 | 3.5373

## 49. Re 2M Mach 0.00 (1)
BIGFOIL.COM POLAR EXPORT
NACA65-209 a=0.0
NACA65-209 a=0.0 |  |  |  | Cl Max: | 0.887 | at alpha= | 8 | deg
JavaFoil+Calcfoil stall+Eppler ext transition |  |  |  | L/D Max: | 107.818 | at alpha= | 3 | deg
Re: | 2000000 |  |  | Cd Min: | 0.00406 | at alpha= | 0 | deg
Mach: | 0 |  |  | Cl=0 at alpha= | -0.96552 | deg
|  |  |  | @ Cl=0.1, Cd= | 0.0040662
|  |  |  | @ Cl=0.4, Cd= | 0.0041984
|  |  |  | @ Cl=0.6, Cd= | 0.09412
alpha (deg) | Cl | Cd | Cm | Cl/Cd
-14.5 | -0.345 | 0.11035 | -0.001 | -3.122
-14 | -0.366 | 0.1063 | -0.001 | -3.441
-13.5 | -0.388 | 0.09873 | -0.001 | -3.926
-13 | -0.41 | 0.09371 | -0.001 | -4.372
-12.5 | -0.432 | 0.08867 | -0.001 | -4.87
-12 | -0.453 | 0.08433 | -0.001 | -5.374
-11.5 | -0.474 | 0.08139 | -0.002 | -5.818
-11 | -0.492 | 0.07644 | -0.002 | -6.437
-10.5 | -0.508 | 0.07151 | -0.002 | -7.105
-10 | -0.521 | 0.06751 | -0.002 | -7.714
-9.5 | -0.523 | 0.06277 | -0.002 | -8.337
-9 | -0.521 | 0.05827 | -0.003 | -8.948
-8.5 | -0.515 | 0.05552 | -0.003 | -9.279
-8 | -0.505 | 0.05175 | -0.003 | -9.753
-7.5 | -0.49 | 0.04803 | -0.003 | -10.204
-7 | -0.471 | 0.04478 | -0.004 | -10.519
-6.5 | -0.447 | 0.04239 | -0.004 | -10.556
-6 | -0.42 | 0.03948 | -0.004 | -10.637
-5.5 | -0.389 | 0.03653 | -0.005 | -10.656
-5 | -0.438 | 0.00743 | -0.01 | -59.008
-4.5 | -0.391 | 0.0072 | -0.011 | -54.32
-4 | -0.341 | 0.00697 | -0.011 | -48.9
-3.5 | -0.288 | 0.00676 | -0.012 | -42.579
-3 | -0.233 | 0.00661 | -0.012 | -35.278
-2.5 | -0.177 | 0.00641 | -0.013 | -27.633
-2 | -0.12 | 0.00626 | -0.013 | -19.159
-1.5 | -0.062 | 0.00615 | -0.014 | -10.128
-1 | -0.004 | 0.006 | -0.014 | -0.714
-0.5 | 0.054 | 0.00409 | -0.015 | 13.169
0 | 0.112 | 0.00406 | -0.016 | 27.668
0.5 | 0.17 | 0.00407 | -0.016 | 41.883
1 | 0.228 | 0.00407 | -0.017 | 56.178
1.5 | 0.286 | 0.00411 | -0.017 | 69.754
2 | 0.344 | 0.00411 | -0.018 | 83.829
2.5 | 0.401 | 0.0042 | -0.018 | 95.68
3 | 0.458 | 0.00425 | -0.019 | 107.818
3.5 | 0.514 | 0.00639 | -0.019 | 80.46
4 | 0.569 | 0.00655 | -0.02 | 86.787
4.5 | 0.621 | 0.00672 | -0.02 | 92.509
5 | 0.671 | 0.00696 | -0.021 | 96.487
5.5 | 0.719 | 0.00718 | -0.022 | 100.028
6 | 0.762 | 0.00946 | -0.022 | 80.585
6.5 | 0.802 | 0.0099 | -0.023 | 81.011
7 | 0.836 | 0.01037 | -0.023 | 80.671
7.5 | 0.866 | 0.0109 | -0.024 | 79.414
8 | 0.887 | 0.01143 | -0.024 | 77.66
8.5 | 0.727 | 0.05175 | -0.012 | 14.039
9 | 0.726 | 0.0561 | -0.011 | 12.939
9.5 | 0.719 | 0.05998 | -0.011 | 11.982
10 | 0.706 | 0.06441 | -0.011 | 10.967
10.5 | 0.689 | 0.06926 | -0.011 | 9.941
11 | 0.667 | 0.07385 | -0.012 | 9.027
11.5 | 0.641 | 0.07767 | -0.012 | 8.247
12 | 0.612 | 0.08253 | -0.012 | 7.415
12.5 | 0.582 | 0.08774 | -0.013 | 6.631
13 | 0.551 | 0.09412 | -0.013 | 5.849

## 50. Re 2M Mach 0.00 (2)
BIGFOIL.COM POLAR EXPORT
NACA65-209 a=0.0
NACA65-209 a=0.0 |  |  |  | Cl Max: | 1.2915 | at alpha= | 12 | deg
XFOIL ncrit=9 |  |  |  | L/D Max: | 89.7011 | at alpha= | 2.5 | deg
Re: | 2000000 |  |  | Cd Min: | 0.25382 | at alpha= | -20 | deg
Mach: | 0 |  |  | Cl=0 at alpha= | -1.0337 | deg
|  |  |  | @ Cl=0.1, Cd= | 0.0039372
|  |  |  | @ Cl=0.4, Cd= | 0.0045137
|  |  |  | @ Cl=0.6, Cd= | 0.0078001
alpha (deg) | Cl | Cd | Cm | Cl/Cd
-20 | -0.8087 | 0.25382 | 0.0768 | -3.1861
-19.5 | -0.7917 | 0.247 | 0.0724 | -3.2053
-19 | -0.7746 | 0.24004 | 0.068 | -3.227
-18.5 | -0.7576 | 0.23302 | 0.0637 | -3.2512
-18 | -0.7411 | 0.22577 | 0.0595 | -3.2825
-17.5 | -0.7244 | 0.21863 | 0.0552 | -3.3134
-17 | -0.7084 | 0.21121 | 0.0511 | -3.354
-16.5 | -0.6952 | 0.20248 | 0.0467 | -3.4334
-16 | -0.6787 | 0.19629 | 0.0428 | -3.4576
-15.5 | -0.6629 | 0.18928 | 0.0389 | -3.5022
-15 | -0.6468 | 0.18128 | 0.0347 | -3.568
-14.5 | -0.6329 | 0.17319 | 0.0305 | -3.6544
-14 | -0.6197 | 0.16518 | 0.0265 | -3.7517
-13.5 | -0.6077 | 0.15694 | 0.0225 | -3.8722
-13 | -0.5965 | 0.14867 | 0.0185 | -4.0122
-12.5 | -0.5868 | 0.14009 | 0.0145 | -4.1887
-12 | -0.585 | 0.12999 | 0.0101 | -4.5003
-11.5 | -0.577 | 0.12185 | 0.0062 | -4.7353
-11 | -0.5673 | 0.11479 | 0.0026 | -4.9421
-10.5 | -0.5687 | 0.10432 | -0.0023 | -5.4515
-10 | -0.5605 | 0.09755 | -0.0061 | -5.7458
-9.5 | -0.5611 | 0.08858 | -0.0111 | -6.3344
-8.5 | -0.7812 | 0.0188 | -0.0215 | -41.5532
-8 | -0.7362 | 0.01737 | -0.0202 | -42.3834
-7.5 | -0.6888 | 0.01584 | -0.0193 | -43.4848
-7 | -0.6389 | 0.01461 | -0.0186 | -43.7303
-6.5 | -0.5852 | 0.01463 | -0.0186 | -40
-6 | -0.54 | 0.01105 | -0.0172 | -48.8688
-5.5 | -0.4874 | 0.0102 | -0.0169 | -47.7843
-5 | -0.4341 | 0.0095 | -0.0167 | -45.6947
-4.5 | -0.3794 | 0.00915 | -0.0167 | -41.4645
-4 | -0.3266 | 0.00828 | -0.0164 | -39.4444
-3.5 | -0.273 | 0.00752 | -0.0162 | -36.3032
-3 | -0.2175 | 0.00722 | -0.0163 | -30.1247
-2.5 | -0.1618 | 0.00696 | -0.0165 | -23.2471
-2 | -0.106 | 0.00662 | -0.0166 | -16.0121
-1 | 0.0037 | 0.00551 | -0.0171 | 0.67151
-0.5 | 0.0544 | 0.00411 | -0.0171 | 13.236
0 | 0.1098 | 0.0039 | -0.0171 | 28.1538
0.5 | 0.1659 | 0.00384 | -0.0173 | 43.2031
1 | 0.2228 | 0.00387 | -0.0176 | 57.5711
1.5 | 0.2795 | 0.00391 | -0.018 | 71.4834
2 | 0.3355 | 0.00403 | -0.0182 | 83.2506
2.5 | 0.3902 | 0.00435 | -0.0182 | 89.7011
3 | 0.4417 | 0.00521 | -0.018 | 84.7793
3.5 | 0.4909 | 0.00639 | -0.0176 | 76.8232
4 | 0.5401 | 0.00732 | -0.0169 | 73.7842
4.5 | 0.5915 | 0.00772 | -0.0163 | 76.6192
5 | 0.6403 | 0.00818 | -0.015 | 78.2763
5.5 | 0.6951 | 0.00852 | -0.0151 | 81.5845
6 | 0.7581 | 0.00942 | -0.0174 | 80.4777
6.5 | 0.8113 | 0.00979 | -0.0174 | 82.8703
7 | 0.863 | 0.01027 | -0.0172 | 84.0312
7.5 | 0.9106 | 0.01138 | -0.0163 | 80.0176
8 | 0.9611 | 0.01201 | -0.016 | 80.025
8.5 | 1.0109 | 0.0127 | -0.0156 | 79.5984
9 | 1.0572 | 0.01383 | -0.0146 | 76.4425
9.5 | 1.0977 | 0.01565 | -0.0129 | 70.1406
10 | 1.1414 | 0.01692 | -0.0117 | 67.4586
10.5 | 1.1852 | 0.01802 | -0.0106 | 65.7714
11 | 1.2256 | 0.0194 | -0.0092 | 63.1753
11.5 | 1.2627 | 0.02094 | -0.0073 | 60.3009
12 | 1.2915 | 0.02308 | -0.0046 | 55.9575
12.5 | 1.2891 | 0.027 | 0.0022 | 47.7444
13 | 1.2699 | 0.03202 | 0.0087 | 39.6596
13.5 | 1.2418 | 0.03869 | 0.0126 | 32.0961
14 | 1.2012 | 0.04809 | 0.0128 | 24.9782
14.5 | 1.1638 | 0.05925 | 0.0088 | 19.6422
15 | 1.1479 | 0.0693 | 0.0031 | 16.5642
15.5 | 1.0866 | 0.09348 | -0.0129 | 11.6239
17 | 0.8337 | 0.21301 | -0.0695 | 3.9139

## 51. Re 2M Mach 0.10 (1)
BIGFOIL.COM POLAR EXPORT
NACA65-209 a=0.0
NACA65-209 a=0.0 |  |  |  | Cl Max: | 0.885 | at alpha= | 8 | deg
JavaFoil+Calcfoil stall+Eppler ext transition |  |  |  | L/D Max: | 108.745 | at alpha= | 3 | deg
Re: | 2000000 |  |  | Cd Min: | 0.00405 | at alpha= | 0.5 | deg
Mach: | 0.1 |  |  | Cl=0 at alpha= | -0.96552 | deg
|  |  |  | @ Cl=0.1, Cd= | 0.00408
|  |  |  | @ Cl=0.4, Cd= | 0.0041763
|  |  |  | @ Cl=0.6, Cd= | 0.09483
alpha (deg) | Cl | Cd | Cm | Cl/Cd
-14 | -0.325 | 0.10558 | -0.001 | -3.074
-13.5 | -0.349 | 0.10015 | -0.001 | -3.482
-13 | -0.374 | 0.09594 | -0.001 | -3.894
-12.5 | -0.399 | 0.08922 | -0.001 | -4.468
-12 | -0.423 | 0.08417 | -0.001 | -5.03
-11.5 | -0.447 | 0.08236 | -0.002 | -5.428
-11 | -0.469 | 0.07681 | -0.002 | -6.11
-10.5 | -0.489 | 0.07185 | -0.002 | -6.805
-10 | -0.505 | 0.06801 | -0.002 | -7.43
-9.5 | -0.511 | 0.06373 | -0.002 | -8.017
-9 | -0.512 | 0.05882 | -0.003 | -8.697
-8.5 | -0.508 | 0.05599 | -0.003 | -9.071
-8 | -0.5 | 0.05264 | -0.003 | -9.491
-7.5 | -0.487 | 0.04822 | -0.003 | -10.093
-7 | -0.469 | 0.04497 | -0.003 | -10.429
-6.5 | -0.447 | 0.04251 | -0.004 | -10.506
-6 | -0.42 | 0.03967 | -0.004 | -10.584
-5.5 | -0.39 | 0.03677 | -0.005 | -10.599
-5 | -0.439 | 0.00747 | -0.01 | -58.839
-4.5 | -0.392 | 0.00721 | -0.011 | -54.412
-4 | -0.342 | 0.00697 | -0.011 | -49.058
-3.5 | -0.289 | 0.00682 | -0.012 | -42.389
-3 | -0.234 | 0.00659 | -0.012 | -35.548
-2.5 | -0.178 | 0.00644 | -0.013 | -27.617
-2 | -0.121 | 0.00627 | -0.013 | -19.23
-1.5 | -0.063 | 0.00612 | -0.014 | -10.217
-1 | -0.004 | 0.00601 | -0.014 | -0.717
-0.5 | 0.054 | 0.00408 | -0.015 | 13.282
0 | 0.113 | 0.00408 | -0.016 | 27.657
0.5 | 0.171 | 0.00405 | -0.016 | 42.287
1 | 0.23 | 0.00405 | -0.017 | 56.672
1.5 | 0.288 | 0.0041 | -0.017 | 70.252
2 | 0.346 | 0.00411 | -0.018 | 84.081
2.5 | 0.403 | 0.00418 | -0.018 | 96.593
3 | 0.461 | 0.00424 | -0.019 | 108.745
3.5 | 0.517 | 0.00637 | -0.019 | 81.101
4 | 0.572 | 0.00655 | -0.02 | 87.301
4.5 | 0.624 | 0.00678 | -0.021 | 92.044
5 | 0.674 | 0.00695 | -0.021 | 97.013
5.5 | 0.721 | 0.00725 | -0.022 | 99.499
6 | 0.765 | 0.00952 | -0.022 | 80.318
6.5 | 0.803 | 0.00996 | -0.023 | 80.648
7 | 0.837 | 0.01046 | -0.023 | 80.091
7.5 | 0.866 | 0.01099 | -0.024 | 78.752
8 | 0.885 | 0.01151 | -0.024 | 76.925
8.5 | 0.722 | 0.05237 | -0.011 | 13.791
9 | 0.719 | 0.05636 | -0.011 | 12.763
9.5 | 0.709 | 0.06097 | -0.01 | 11.631
10 | 0.693 | 0.06526 | -0.011 | 10.621
10.5 | 0.672 | 0.06981 | -0.011 | 9.622
11 | 0.645 | 0.07359 | -0.012 | 8.77
11.5 | 0.615 | 0.0792 | -0.012 | 7.765
12 | 0.582 | 0.08547 | -0.012 | 6.807
12.5 | 0.548 | 0.08886 | -0.013 | 6.163
13 | 0.512 | 0.09483 | -0.013 | 5.404

## 52. Re 2M Mach 0.10 (2)
BIGFOIL.COM POLAR EXPORT
NACA65-209 a=0.0
NACA65-209 a=0.0 |  |  |  | Cl Max: | 1.2719 | at alpha= | 12 | deg
XFOIL ncrit=9 |  |  |  | L/D Max: | 89.8169 | at alpha= | 2.5 | deg
Re: | 2000000 |  |  | Cd Min: | 0.25466 | at alpha= | -20 | deg
Mach: | 0.1 |  |  | Cl=0 at alpha= | -1.0224 | deg
|  |  |  | @ Cl=0.1, Cd= | 0.0039412
|  |  |  | @ Cl=0.4, Cd= | 0.0044962
|  |  |  | @ Cl=0.6, Cd= | 0.0077976
alpha (deg) | Cl | Cd | Cm | Cl/Cd
-20 | -0.8116 | 0.25466 | 0.0774 | -3.187
-19.5 | -0.7945 | 0.2478 | 0.073 | -3.2062
-19 | -0.7772 | 0.2408 | 0.0686 | -3.2276
-18.5 | -0.76 | 0.23375 | 0.0643 | -3.2513
-18 | -0.7433 | 0.22646 | 0.06 | -3.2823
-17.5 | -0.7264 | 0.21929 | 0.0558 | -3.3125
-17 | -0.7102 | 0.21185 | 0.0516 | -3.3524
-16.5 | -0.6967 | 0.20319 | 0.0472 | -3.4288
-16 | -0.68 | 0.19693 | 0.0433 | -3.453
-15.5 | -0.664 | 0.18989 | 0.0393 | -3.4968
-15 | -0.6477 | 0.18186 | 0.0351 | -3.5615
-14.5 | -0.6335 | 0.17375 | 0.0309 | -3.646
-14 | -0.6201 | 0.16572 | 0.0269 | -3.7419
-13.5 | -0.6079 | 0.15749 | 0.0228 | -3.8599
-13 | -0.5964 | 0.14922 | 0.0188 | -3.9968
-12.5 | -0.5864 | 0.14066 | 0.0147 | -4.1689
-12 | -0.5835 | 0.13085 | 0.0105 | -4.4593
-11.5 | -0.575 | 0.12276 | 0.0066 | -4.6839
-11 | -0.5653 | 0.11561 | 0.0029 | -4.8897
-10.5 | -0.5644 | 0.10572 | -0.0017 | -5.3386
-10 | -0.5571 | 0.0985 | -0.0056 | -5.6558
-9.5 | -0.557 | 0.08955 | -0.0105 | -6.22
-9 | -0.6325 | 0.06754 | -0.0259 | -9.3648
-7.5 | -0.6884 | 0.01789 | -0.0206 | -38.4796
-7 | -0.6421 | 0.01525 | -0.0194 | -42.1049
-6.5 | -0.5888 | 0.01491 | -0.0191 | -39.4903
-6 | -0.5426 | 0.01142 | -0.0177 | -47.5131
-5.5 | -0.4899 | 0.01043 | -0.0173 | -46.9703
-5 | -0.4364 | 0.00965 | -0.017 | -45.2228
-4.5 | -0.3816 | 0.00922 | -0.017 | -41.3883
-4 | -0.328 | 0.00843 | -0.0167 | -38.9087
-3.5 | -0.2745 | 0.00756 | -0.0164 | -36.3095
-3 | -0.2187 | 0.00724 | -0.0165 | -30.2072
-2.5 | -0.1625 | 0.00701 | -0.0167 | -23.1812
-2 | -0.1066 | 0.00663 | -0.0168 | -16.0784
-1.5 | -0.0501 | 0.00642 | -0.017 | -7.8037
-0.5 | 0.0548 | 0.00412 | -0.0172 | 13.301
0 | 0.1104 | 0.0039 | -0.0172 | 28.3077
0.5 | 0.1669 | 0.00385 | -0.0174 | 43.3506
1 | 0.2241 | 0.00387 | -0.0177 | 57.907
1.5 | 0.2812 | 0.00392 | -0.0181 | 71.7347
2 | 0.3375 | 0.00404 | -0.0183 | 83.5396
2.5 | 0.3925 | 0.00437 | -0.0183 | 89.8169
3 | 0.4442 | 0.00524 | -0.0181 | 84.771
3.5 | 0.4935 | 0.00646 | -0.0177 | 76.3932
4 | 0.5431 | 0.00736 | -0.0169 | 73.7908
4.5 | 0.5949 | 0.00775 | -0.0163 | 76.7613
5 | 0.6442 | 0.00821 | -0.015 | 78.4653
5.5 | 0.6989 | 0.00856 | -0.015 | 81.6472
6 | 0.7623 | 0.00947 | -0.0172 | 80.4963
6.5 | 0.8159 | 0.00987 | -0.0172 | 82.6646
7 | 0.8679 | 0.01039 | -0.0169 | 83.5322
7.5 | 0.916 | 0.01148 | -0.016 | 79.7909
8 | 0.9663 | 0.01221 | -0.0154 | 79.14
8.5 | 1.0162 | 0.01297 | -0.0148 | 78.35
9 | 1.0576 | 0.01484 | -0.013 | 71.2668
9.5 | 1.1029 | 0.01606 | -0.0119 | 68.6737
10 | 1.1449 | 0.01765 | -0.0103 | 64.8669
10.5 | 1.1863 | 0.01914 | -0.0087 | 61.9801
11 | 1.2244 | 0.0208 | -0.0068 | 58.8654
11.5 | 1.2547 | 0.0231 | -0.004 | 54.316
12 | 1.2719 | 0.02597 | 0.0003 | 48.9757
12.5 | 1.2536 | 0.03078 | 0.0079 | 40.7277
13 | 1.2255 | 0.03718 | 0.0128 | 32.9613
13.5 | 1.1895 | 0.04563 | 0.0141 | 26.0684
14 | 1.1443 | 0.05727 | 0.0106 | 19.9808
14.5 | 1.1008 | 0.07218 | 0.0019 | 15.2508
15 | 1.0705 | 0.08958 | -0.01 | 11.9502
16.5 | 0.821 | 0.20441 | -0.0653 | 4.0164
17 | 0.8357 | 0.21384 | -0.0702 | 3.9081

## 53. Re 2M Mach 0.25 (1)
BIGFOIL.COM POLAR EXPORT
NACA65-209 a=0.0
NACA65-209 a=0.0 |  |  |  | Cl Max: | 0.858 | at alpha= | 7.5 | deg
JavaFoil+Calcfoil stall+Eppler ext transition |  |  |  | L/D Max: | 110.03 | at alpha= | 3 | deg
Re: | 2000000 |  |  | Cd Min: | 0.00408 | at alpha= | 1 | deg
Mach: | 0.25 |  |  | Cl=0 at alpha= | -0.96667 | deg
|  |  |  | @ Cl=0.1, Cd= | 0.0040927
|  |  |  | @ Cl=0.4, Cd= | 0.0924
|  |  |  | @ Cl=0.6, Cd= | 0.0924
alpha (deg) | Cl | Cd | Cm | Cl/Cd
-12.5 | -0.065 | 0.08718 | -0.001 | -0.744
-12 | -0.062 | 0.08514 | -0.002 | -0.729
-11.5 | -0.189 | 0.08299 | -0.002 | -2.278
-11 | -0.257 | 0.07703 | -0.002 | -3.331
-10.5 | -0.315 | 0.07245 | -0.002 | -4.351
-10 | -0.367 | 0.06844 | -0.002 | -5.362
-9.5 | -0.401 | 0.06599 | -0.002 | -6.071
-9 | -0.426 | 0.06193 | -0.003 | -6.882
-8.5 | -0.444 | 0.05764 | -0.003 | -7.708
-8 | -0.454 | 0.05358 | -0.003 | -8.482
-7.5 | -0.457 | 0.04984 | -0.003 | -9.161
-7 | -0.451 | 0.04645 | -0.003 | -9.7
-6.5 | -0.437 | 0.04389 | -0.004 | -9.957
-6 | -0.417 | 0.04071 | -0.004 | -10.237
-5.5 | -0.39 | 0.03784 | -0.005 | -10.317
-5 | -0.445 | 0.00753 | -0.011 | -59.05
-4.5 | -0.399 | 0.00728 | -0.011 | -54.82
-4 | -0.349 | 0.00704 | -0.012 | -49.643
-3.5 | -0.296 | 0.00687 | -0.012 | -43.098
-3 | -0.24 | 0.00666 | -0.013 | -36.096
-2.5 | -0.183 | 0.00642 | -0.013 | -28.444
-2 | -0.124 | 0.0063 | -0.014 | -19.655
-1.5 | -0.064 | 0.00618 | -0.014 | -10.399
-1 | -0.004 | 0.00604 | -0.015 | -0.734
-0.5 | 0.056 | 0.0041 | -0.015 | 13.568
0 | 0.116 | 0.00409 | -0.016 | 28.365
0.5 | 0.176 | 0.00409 | -0.017 | 42.955
1 | 0.236 | 0.00408 | -0.017 | 57.837
1.5 | 0.296 | 0.00413 | -0.018 | 71.618
2 | 0.355 | 0.00414 | -0.018 | 85.848
2.5 | 0.415 | 0.00419 | -0.019 | 98.841
3 | 0.473 | 0.0043 | -0.019 | 110.03
3.5 | 0.53 | 0.00645 | -0.02 | 82.25
4 | 0.586 | 0.00665 | -0.021 | 88.19
4.5 | 0.639 | 0.00686 | -0.021 | 93.219
5 | 0.69 | 0.00713 | -0.022 | 96.677
5.5 | 0.736 | 0.00935 | -0.022 | 78.685
6 | 0.776 | 0.00985 | -0.023 | 78.805
6.5 | 0.811 | 0.0103 | -0.023 | 78.815
7 | 0.839 | 0.01088 | -0.024 | 77.142
7.5 | 0.858 | 0.01143 | -0.024 | 75.062
8 | 0.701 | 0.05003 | -0.011 | 14.012
8.5 | 0.688 | 0.05496 | -0.01 | 12.519
9 | 0.664 | 0.05912 | -0.01 | 11.232
9.5 | 0.628 | 0.06226 | -0.011 | 10.083
10 | 0.58 | 0.06835 | -0.011 | 8.481
10.5 | 0.521 | 0.07442 | -0.011 | 7.001
11 | 0.454 | 0.07811 | -0.012 | 5.814
11.5 | 0.38 | 0.08336 | -0.012 | 4.56
12 | 0.3 | 0.08858 | -0.013 | 3.382
12.5 | 0.207 | 0.0924 | -0.013 | 2.244

## 54. Re 2M Mach 0.25 (2)
BIGFOIL.COM POLAR EXPORT
NACA65-209 a=0.0
NACA65-209 a=0.0 |  |  |  | Cl Max: | 1.0875 | at alpha= | 9.5 | deg
XFOIL ncrit=9 |  |  |  | L/D Max: | 91.0562 | at alpha= | 2.5 | deg
Re: | 2000000 |  |  | Cd Min: | 0.25945 | at alpha= | -20 | deg
Mach: | 0.25 |  |  | Cl=0 at alpha= | -1.0478 | deg
|  |  |  | @ Cl=0.1, Cd= | 0.0039944
|  |  |  | @ Cl=0.4, Cd= | 0.0044341
|  |  |  | @ Cl=0.6, Cd= | 0.0077756
alpha (deg) | Cl | Cd | Cm | Cl/Cd
-20 | -0.8285 | 0.25945 | 0.0811 | -3.1933
-19.5 | -0.8103 | 0.25234 | 0.0765 | -3.2111
-19 | -0.792 | 0.24512 | 0.072 | -3.2311
-18.5 | -0.7739 | 0.23784 | 0.0674 | -3.2539
-18 | -0.7561 | 0.23037 | 0.063 | -3.2821
-16.5 | -0.7056 | 0.20711 | 0.0498 | -3.4069
-16 | -0.688 | 0.20049 | 0.0457 | -3.4316
-15.5 | -0.6709 | 0.1932 | 0.0415 | -3.4726
-15 | -0.6534 | 0.18497 | 0.0372 | -3.5325
-14.5 | -0.6381 | 0.17674 | 0.0328 | -3.6104
-14 | -0.6233 | 0.16865 | 0.0286 | -3.6958
-13.5 | -0.6096 | 0.16036 | 0.0244 | -3.8014
-13 | -0.5967 | 0.1521 | 0.0203 | -3.9231
-12.5 | -0.5905 | 0.14212 | 0.016 | -4.1549
-12 | -0.5777 | 0.13497 | 0.0124 | -4.2802
-11.5 | -0.5672 | 0.12698 | 0.0084 | -4.4668
-11 | -0.5568 | 0.11934 | 0.0046 | -4.6657
-10.5 | -0.551 | 0.11046 | 0.0003 | -4.9882
-10 | -0.5437 | 0.10252 | -0.0037 | -5.3034
-9.5 | -0.5381 | 0.09315 | -0.0089 | -5.7767
-9 | -0.5494 | 0.08277 | -0.0144 | -6.6377
-8.5 | -0.5662 | 0.07111 | -0.0244 | -7.9623
-8 | -0.5956 | 0.05931 | -0.0313 | -10.0422
-7.5 | -0.5904 | 0.05258 | -0.0313 | -11.2286
-7 | -0.5845 | 0.04307 | -0.03 | -13.5709
-6.5 | -0.5685 | 0.03221 | -0.0272 | -17.6498
-6 | -0.5493 | 0.01706 | -0.0219 | -32.1981
-5.5 | -0.5033 | 0.01215 | -0.0199 | -41.4239
-5 | -0.4483 | 0.01084 | -0.0192 | -41.3561
-4.5 | -0.3931 | 0.00972 | -0.0185 | -40.4424
-4 | -0.3359 | 0.00922 | -0.0183 | -36.4317
-3.5 | -0.2828 | 0.00781 | -0.0174 | -36.21
-3 | -0.2253 | 0.00737 | -0.0173 | -30.5699
-2.5 | -0.167 | 0.00715 | -0.0174 | -23.3566
-2 | -0.1095 | 0.00668 | -0.0174 | -16.3922
-1.5 | -0.0511 | 0.00648 | -0.0176 | -7.8858
-1 | 0.0054 | 0.00582 | -0.0178 | 0.92784
-0.5 | 0.0568 | 0.00416 | -0.0177 | 13.6538
0 | 0.1142 | 0.00394 | -0.0178 | 28.9848
0.5 | 0.1724 | 0.00389 | -0.0179 | 44.3188
1 | 0.2314 | 0.00392 | -0.0183 | 59.0306
2.5 | 0.4052 | 0.00445 | -0.0189 | 91.0562
3 | 0.4577 | 0.00546 | -0.0185 | 83.8278
3.5 | 0.5077 | 0.00675 | -0.0178 | 75.2148
4.5 | 0.6139 | 0.00793 | -0.0163 | 77.4149
5 | 0.6657 | 0.00839 | -0.0149 | 79.3445
5.5 | 0.7201 | 0.00885 | -0.0142 | 81.3672
6 | 0.7857 | 0.00979 | -0.0161 | 80.2554
6.5 | 0.841 | 0.01038 | -0.0157 | 81.0212
7 | 0.8895 | 0.01173 | -0.0141 | 75.8312
7.5 | 0.942 | 0.01257 | -0.013 | 74.9403
8 | 0.9914 | 0.0138 | -0.0115 | 71.8406
8.5 | 1.03 | 0.01664 | -0.0085 | 61.899
9 | 1.0699 | 0.01936 | -0.0058 | 55.2634
9.5 | 1.0875 | 0.02535 | -0.0009 | 42.8994
10 | 1.028 | 0.03927 | 0.0097 | 26.1777
10.5 | 0.9711 | 0.04881 | 0.0156 | 19.8955
11 | 0.9234 | 0.05943 | 0.0138 | 15.5376
11.5 | 0.872 | 0.0751 | 0.0041 | 11.6112
12 | 0.8431 | 0.09629 | -0.0109 | 8.7558
12.5 | 0.8033 | 0.11783 | -0.0229 | 6.8174
13 | 0.7838 | 0.13447 | -0.0314 | 5.8288
13.5 | 0.7756 | 0.14868 | -0.0384 | 5.2166
14 | 0.7736 | 0.16345 | -0.0448 | 4.7329
14.5 | 0.7835 | 0.17284 | -0.0497 | 4.5331

## 55. Re 2M Mach 0.50 (1)
BIGFOIL.COM POLAR EXPORT
NACA65-209 a=0.0
NACA65-209 a=0.0 |  |  |  | Cl Max: | 1.085 | at alpha= | 20 | deg
JavaFoil+Calcfoil stall+Eppler ext transition |  |  |  | L/D Max: | 115.696 | at alpha= | 2.5 | deg
Re: | 2000000 |  |  | Cd Min: | 0.004 | at alpha= | 2.5 | deg
Mach: | 0.5 |  |  | Cl=0 at alpha= | -0.96269 | deg
|  |  |  | @ Cl=0.1, Cd= | 0.0049085
|  |  |  | @ Cl=0.4, Cd= | 0.0042482
|  |  |  | @ Cl=0.6, Cd= | 0.086611
alpha (deg) | Cl | Cd | Cm | Cl/Cd
-20 | -1.004 | 0.17418 | 0.002 | -5.764
-19.5 | -0.978 | 0.16754 | 0.002 | -5.837
-19 | -0.952 | 0.1649 | 0.001 | -5.774
-18.5 | -0.927 | 0.15748 | 0.001 | -5.884
-18 | -0.901 | 0.1544 | 0.001 | -5.835
-17.5 | -0.875 | 0.14681 | 0.001 | -5.959
-17 | -0.848 | 0.14227 | 0 | -5.958
-16.5 | -0.822 | 0.13699 | 0 | -5.997
-16 | -0.796 | 0.13216 | 0 | -6.021
-15.5 | -0.77 | 0.12909 | 0 | -5.964
-15 | -0.744 | 0.12674 | -0.001 | -5.87
-14.5 | -0.717 | 0.12103 | -0.001 | -5.922
-14 | -0.69 | 0.11369 | -0.001 | -6.072
-13.5 | -0.664 | 0.10826 | -0.001 | -6.136
-13 | -0.638 | 0.10949 | -0.001 | -5.828
-12.5 | -0.612 | 0.10152 | -0.002 | -6.028
-12 | -0.586 | 0.09844 | -0.002 | -5.95
-11.5 | -0.559 | 0.0932 | -0.002 | -5.993
-11 | -0.532 | 0.09123 | -0.002 | -5.835
-10.5 | -0.506 | 0.09013 | -0.003 | -5.614
-10 | -0.48 | 0.0842 | -0.003 | -5.697
-9.5 | -0.454 | 0.0615 | -0.003 | -7.375
-9 | -0.427 | 0.05677 | -0.003 | -7.525
-8.5 | -0.4 | 0.07121 | -0.003 | -5.617
-8 | -0.373 | 0.05873 | -0.004 | -6.359
-7.5 | -0.347 | 0.05209 | -0.004 | -6.663
-7 | -0.321 | 0.04729 | -0.004 | -6.782
-6.5 | -0.294 | 0.04361 | -0.004 | -6.747
-6 | -0.268 | 0.04079 | -0.005 | -6.565
-5.5 | -0.241 | 0.04408 | -0.005 | -5.464
-5 | -0.214 | 0.03952 | -0.005 | -5.421
-4.5 | -0.315 | 0.03659 | -0.005 | -8.605
-4 | -0.297 | 0.0334 | -0.006 | -8.883
-3.5 | -0.259 | 0.03146 | -0.006 | -8.236
-3 | -0.265 | 0.00684 | -0.014 | -38.745
-2.5 | -0.203 | 0.00669 | -0.015 | -30.339
-2 | -0.138 | 0.00643 | -0.015 | -21.419
-1.5 | -0.072 | 0.00624 | -0.016 | -11.496
-1 | -0.005 | 0.00609 | -0.017 | -0.812
-0.5 | 0.062 | 0.00592 | -0.017 | 10.508
0 | 0.13 | 0.00411 | -0.018 | 31.535
0.5 | 0.196 | 0.0041 | -0.019 | 47.896
1 | 0.264 | 0.00414 | -0.019 | 63.682
1.5 | 0.331 | 0.00418 | -0.02 | 79.125
2 | 0.397 | 0.00426 | -0.02 | 93.126
2.5 | 0.463 | 0.004 | -0.021 | 115.696
3 | 0.527 | 0.00819 | -0.022 | 64.284
3.5 | 0.589 | 0.00862 | -0.022 | 68.406
4 | 0.648 | 0.00901 | -0.023 | 71.945
4.5 | 0.7 | 0.00948 | -0.024 | 73.864
5 | 0.742 | 0.01019 | -0.024 | 72.759
5.5 | 0.762 | 0.01095 | -0.025 | 69.563
6 | 0.594 | 0.04171 | -0.01 | 14.245
6.5 | 0.393 | 0.04438 | -0.011 | 8.862
7 | 0.419 | 0.05109 | -0.011 | 8.199
7.5 | 0.446 | 0.04818 | -0.013 | 9.264
8 | 0.472 | 0.05258 | -0.013 | 8.973
8.5 | 0.497 | 0.05876 | -0.013 | 8.465
9 | 0.523 | 0.06787 | -0.013 | 7.705
9.5 | 0.549 | 0.07925 | -0.014 | 6.932
10 | 0.575 | 0.06564 | -0.014 | 8.764
10.5 | 0.601 | 0.08745 | -0.014 | 6.87
11 | 0.626 | 0.08977 | -0.014 | 6.977
11.5 | 0.652 | 0.09598 | -0.015 | 6.796
12 | 0.678 | 0.10144 | -0.016 | 6.688
12.5 | 0.704 | 0.10519 | -0.016 | 6.691
13 | 0.729 | 0.10877 | -0.017 | 6.704
13.5 | 0.755 | 0.113 | -0.017 | 6.678
14 | 0.781 | 0.11804 | -0.018 | 6.619
14.5 | 0.807 | 0.12317 | -0.019 | 6.548
15 | 0.832 | 0.12597 | -0.019 | 6.601
15.5 | 0.857 | 0.13183 | -0.02 | 6.502
16 | 0.885 | 0.14333 | -0.021 | 6.174
16.5 | 0.909 | 0.14321 | -0.021 | 6.345
17 | 0.934 | 0.14482 | -0.021 | 6.448
17.5 | 0.959 | 0.1511 | -0.022 | 6.347
18 | 0.986 | 0.15454 | -0.023 | 6.377
18.5 | 1.011 | 0.16079 | -0.024 | 6.286
19 | 1.035 | 0.16731 | -0.024 | 6.188
19.5 | 1.06 | 0.17279 | -0.024 | 6.136
20 | 1.085 | 0.17857 | -0.025 | 6.078

## 56. Re 2M Mach 0.50 (2)
BIGFOIL.COM POLAR EXPORT
NACA65-209 a=0.0
NACA65-209 a=0.0 |  |  |  | Cl Max: | 1.0438 | at alpha= | 20 | deg
XFOIL ncrit=9 |  |  |  | L/D Max: | 92.9495 | at alpha= | 2.5 | deg
Re: | 2000000 |  |  | Cd Min: | 0.29485 | at alpha= | 20 | deg
Mach: | 0.5 |  |  | Cl=0 at alpha= | -1.0784 | deg
|  |  |  | @ Cl=0.1, Cd= | 0.0042579
|  |  |  | @ Cl=0.4, Cd= | 0.0045915
|  |  |  | @ Cl=0.6, Cd= | 0.007937
alpha (deg) | Cl | Cd | Cm | Cl/Cd
-20 | -0.911 | 0.28456 | 0.0981 | -3.2014
-19.5 | -0.8887 | 0.276 | 0.0927 | -3.2199
-19 | -0.866 | 0.26738 | 0.0871 | -3.2388
-18.5 | -0.8434 | 0.25875 | 0.0818 | -3.2595
-18 | -0.8211 | 0.25002 | 0.0765 | -3.2841
-17.5 | -0.7996 | 0.2412 | 0.0713 | -3.3151
-17 | -0.7778 | 0.23308 | 0.0663 | -3.3371
-16.5 | -0.7555 | 0.22474 | 0.0612 | -3.3617
-16 | -0.7333 | 0.21643 | 0.0562 | -3.3882
-15.5 | -0.7111 | 0.20767 | 0.0513 | -3.4242
-15 | -0.6895 | 0.19861 | 0.0461 | -3.4716
-14.5 | -0.6689 | 0.18964 | 0.041 | -3.5272
-14 | -0.6489 | 0.18092 | 0.0362 | -3.5867
-13.5 | -0.6297 | 0.17212 | 0.0313 | -3.6585
-13 | -0.6125 | 0.16371 | 0.0271 | -3.7414
-12.5 | -0.594 | 0.15556 | 0.0226 | -3.8185
-12 | -0.5766 | 0.14722 | 0.0181 | -3.9166
-11.5 | -0.5604 | 0.13867 | 0.0137 | -4.0412
-11 | -0.5449 | 0.12959 | 0.0087 | -4.2048
-10.5 | -0.5312 | 0.12113 | 0.0044 | -4.3854
-10 | -0.4373 | 0.104 | -0.0009 | -4.2048
-9.5 | -0.5138 | 0.10319 | -0.0043 | -4.9792
-9 | -0.5066 | 0.0944 | -0.0089 | -5.3665
-8.5 | -0.5014 | 0.08534 | -0.0139 | -5.8753
-7 | -0.5137 | 0.05748 | -0.0353 | -8.937
-6.5 | -0.527 | 0.04968 | -0.0361 | -10.6079
-5.5 | -0.5 | 0.03337 | -0.0344 | -14.9835
-5 | -0.474 | 0.02485 | -0.0315 | -19.0744
-4.5 | -0.4272 | 0.01932 | -0.0289 | -22.1118
-4 | -0.3733 | 0.0135 | -0.026 | -27.6519
-3.5 | -0.3119 | 0.01033 | -0.0239 | -30.1936
-3 | -0.2516 | 0.00843 | -0.0221 | -29.8458
-2.5 | -0.1872 | 0.00765 | -0.0212 | -24.4706
-2 | -0.122 | 0.00708 | -0.0206 | -17.2316
-1.5 | -0.0559 | 0.00672 | -0.0205 | -8.3185
-1 | 0.0104 | 0.00646 | -0.0206 | 1.6099
-0.5 | 0.0659 | 0.0044 | -0.0202 | 14.9773
0 | 0.1307 | 0.00413 | -0.0202 | 31.6465
0.5 | 0.1969 | 0.00409 | -0.0204 | 48.1418
1 | 0.2639 | 0.00412 | -0.0208 | 64.0534
1.5 | 0.331 | 0.00418 | -0.0211 | 79.1866
2.5 | 0.4601 | 0.00495 | -0.0208 | 92.9495
3 | 0.5154 | 0.00646 | -0.0197 | 79.7833
3.5 | 0.5721 | 0.00772 | -0.0183 | 74.1062
4 | 0.6351 | 0.00821 | -0.017 | 77.3569
4.5 | 0.696 | 0.00892 | -0.015 | 78.0269
5 | 0.7533 | 0.00973 | -0.0119 | 77.4203
5.5 | 0.8037 | 0.01124 | -0.0075 | 71.5036
6 | 0.8645 | 0.01406 | -0.0055 | 61.4865
6.5 | 0.9034 | 0.0188 | -0.0002 | 48.0532
7 | 0.9177 | 0.02654 | 0.0064 | 34.578
7.5 | 0.9073 | 0.03407 | 0.0132 | 26.6305
8 | 0.8769 | 0.04038 | 0.0196 | 21.7162
8.5 | 0.843 | 0.04867 | 0.0198 | 17.3207
9 | 0.8109 | 0.05933 | 0.0144 | 13.6676
9.5 | 0.7874 | 0.07292 | 0.0041 | 10.7981
10 | 0.7703 | 0.08934 | -0.0076 | 8.6221
10.5 | 0.7612 | 0.1022 | -0.0153 | 7.4481
11 | 0.7556 | 0.11464 | -0.0223 | 6.5911
11.5 | 0.7596 | 0.12512 | -0.0283 | 6.071
12 | 0.761 | 0.13732 | -0.0347 | 5.5418
12.5 | 0.7692 | 0.14785 | -0.0404 | 5.2026
13 | 0.7778 | 0.15939 | -0.0464 | 4.8799
13.5 | 0.7844 | 0.17145 | -0.0522 | 4.5751
14 | 0.8002 | 0.18147 | -0.0576 | 4.4095
14.5 | 0.8176 | 0.19131 | -0.0629 | 4.2737
15 | 0.8372 | 0.20126 | -0.0686 | 4.1598
15.5 | 0.857 | 0.20981 | -0.0737 | 4.0846
16 | 0.8746 | 0.21911 | -0.0789 | 3.9916
16.5 | 0.8944 | 0.22902 | -0.0844 | 3.9053
17 | 0.9148 | 0.23874 | -0.0899 | 3.8318
17.5 | 0.9354 | 0.24835 | -0.0954 | 3.7665
18 | 0.9567 | 0.25787 | -0.101 | 3.71
18.5 | 0.9793 | 0.26777 | -0.1067 | 3.6572
19 | 1.0006 | 0.27685 | -0.1122 | 3.6142
19.5 | 1.0224 | 0.28598 | -0.1178 | 3.5751
20 | 1.0438 | 0.29485 | -0.1234 | 3.5401

## 57. Re 3M Mach 0.00 (1)
BIGFOIL.COM POLAR EXPORT
NACA65-209 a=0.0
NACA65-209 a=0.0 |  |  |  | Cl Max: | 0.897 | at alpha= | 8.5 | deg
JavaFoil+Calcfoil stall+Eppler ext transition |  |  |  | L/D Max: | 110.002 | at alpha= | 3 | deg
Re: | 3000000 |  |  | Cd Min: | 0.00387 | at alpha= | 1 | deg
Mach: | 0 |  |  | Cl=0 at alpha= | -0.96552 | deg
|  |  |  | @ Cl=0.1, Cd= | 0.00388
|  |  |  | @ Cl=0.4, Cd= | 0.0040369
|  |  |  | @ Cl=0.6, Cd= | 0.09708
alpha (deg) | Cl | Cd | Cm | Cl/Cd
-14.5 | -0.345 | 0.10775 | -0.001 | -3.199
-14 | -0.366 | 0.10298 | -0.001 | -3.554
-13.5 | -0.388 | 0.0963 | -0.001 | -4.028
-13 | -0.41 | 0.09103 | -0.001 | -4.505
-12.5 | -0.432 | 0.08648 | -0.001 | -4.998
-12 | -0.454 | 0.08152 | -0.002 | -5.565
-11.5 | -0.474 | 0.07793 | -0.002 | -6.081
-11 | -0.492 | 0.07316 | -0.002 | -6.73
-10.5 | -0.508 | 0.06897 | -0.002 | -7.37
-10 | -0.521 | 0.06555 | -0.002 | -7.949
-9.5 | -0.524 | 0.06101 | -0.002 | -8.583
-9 | -0.522 | 0.05679 | -0.003 | -9.189
-8.5 | -0.516 | 0.05415 | -0.003 | -9.52
-8 | -0.505 | 0.05085 | -0.003 | -9.935
-7.5 | -0.491 | 0.047 | -0.003 | -10.442
-7 | -0.472 | 0.0437 | -0.004 | -10.794
-6.5 | -0.449 | 0.04109 | -0.004 | -10.915
-6 | -0.422 | 0.03769 | -0.005 | -11.204
-5.5 | -0.482 | 0.00732 | -0.01 | -65.834
-5 | -0.438 | 0.00701 | -0.01 | -62.523
-4.5 | -0.391 | 0.00678 | -0.011 | -57.635
-4 | -0.341 | 0.00655 | -0.011 | -51.992
-3.5 | -0.288 | 0.0064 | -0.012 | -45.003
-3 | -0.233 | 0.0062 | -0.012 | -37.627
-2.5 | -0.177 | 0.00606 | -0.013 | -29.235
-2 | -0.12 | 0.00591 | -0.013 | -20.288
-1.5 | -0.062 | 0.0058 | -0.014 | -10.737
-1 | -0.004 | 0.00569 | -0.014 | -0.754
-0.5 | 0.054 | 0.00388 | -0.015 | 13.901
0 | 0.112 | 0.00388 | -0.016 | 28.938
0.5 | 0.17 | 0.00389 | -0.016 | 43.793
1 | 0.228 | 0.00387 | -0.017 | 58.963
1.5 | 0.286 | 0.00393 | -0.017 | 72.848
2 | 0.344 | 0.00395 | -0.018 | 87.078
2.5 | 0.402 | 0.00404 | -0.018 | 99.282
3 | 0.458 | 0.00417 | -0.019 | 110.002
3.5 | 0.514 | 0.00602 | -0.019 | 85.48
4 | 0.569 | 0.00617 | -0.02 | 92.211
4.5 | 0.621 | 0.00639 | -0.02 | 97.259
5 | 0.671 | 0.00652 | -0.021 | 102.923
5.5 | 0.719 | 0.00679 | -0.022 | 105.823
6 | 0.762 | 0.00702 | -0.022 | 108.533
6.5 | 0.802 | 0.00927 | -0.023 | 86.51
7 | 0.837 | 0.00972 | -0.023 | 86.145
7.5 | 0.867 | 0.01019 | -0.024 | 85.053
8 | 0.889 | 0.01072 | -0.024 | 82.878
8.5 | 0.897 | 0.01126 | -0.025 | 79.635
9 | 0.733 | 0.05217 | -0.014 | 14.044
9.5 | 0.721 | 0.05821 | -0.012 | 12.379
10 | 0.708 | 0.06267 | -0.012 | 11.293
10.5 | 0.69 | 0.06647 | -0.012 | 10.377
11 | 0.667 | 0.07168 | -0.012 | 9.312
11.5 | 0.642 | 0.07508 | -0.013 | 8.545
12 | 0.613 | 0.08105 | -0.013 | 7.56
12.5 | 0.582 | 0.08633 | -0.013 | 6.746
13 | 0.551 | 0.09152 | -0.013 | 6.021
13.5 | 0.52 | 0.09708 | -0.014 | 5.352

## 58. Re 3M Mach 0.00 (2)
BIGFOIL.COM POLAR EXPORT
NACA65-209 a=0.0
NACA65-209 a=0.0 |  |  |  | Cl Max: | 1.3742 | at alpha= | 13.5 | deg
XFOIL ncrit=9 |  |  |  | L/D Max: | 94.182 | at alpha= | 7.5 | deg
Re: | 3000000 |  |  | Cd Min: | 0.08475 | at alpha= | 16.5 | deg
Mach: | 0 |  |  | Cl=0 at alpha= | -1.0396 | deg
|  |  |  | @ Cl=0.1, Cd= | 0.0038661
|  |  |  | @ Cl=0.4, Cd= | 0.0046835
|  |  |  | @ Cl=0.6, Cd= | 0.0072063
alpha (deg) | Cl | Cd | Cm | Cl/Cd
-10.5 | -0.9668 | 0.02619 | -0.0226 | -36.9149
-10 | -0.915 | 0.02669 | -0.0227 | -34.2825
-9.5 | -0.8562 | 0.02766 | -0.024 | -30.9544
-9 | -0.8049 | 0.02972 | -0.0234 | -27.0828
-8.5 | -0.7438 | 0.0338 | -0.0242 | -22.0059
-8 | -0.7607 | 0.01158 | -0.0161 | -65.6908
-7.5 | -0.7072 | 0.01126 | -0.0161 | -62.8064
-7 | -0.6538 | 0.01081 | -0.016 | -60.481
-6.5 | -0.5996 | 0.01049 | -0.016 | -57.1592
-6 | -0.5463 | 0.00983 | -0.0159 | -55.5748
-5.5 | -0.4924 | 0.00928 | -0.0159 | -53.0603
-5 | -0.4416 | 0.00791 | -0.0152 | -55.8281
-4.5 | -0.3861 | 0.00768 | -0.0154 | -50.2734
-4 | -0.3309 | 0.00733 | -0.0155 | -45.1432
-3.5 | -0.2753 | 0.00703 | -0.0157 | -39.1607
-3 | -0.2203 | 0.00652 | -0.0157 | -33.7883
-2.5 | -0.164 | 0.00634 | -0.016 | -25.8675
-2 | -0.1077 | 0.00611 | -0.0163 | -17.6268
-1.5 | -0.0512 | 0.00596 | -0.0166 | -8.5906
-1 | 0.0044 | 0.00557 | -0.0169 | 0.78995
0 | 0.111 | 0.00367 | -0.0174 | 30.2452
0.5 | 0.167 | 0.00354 | -0.0176 | 47.1751
1 | 0.2241 | 0.00356 | -0.018 | 62.9494
1.5 | 0.281 | 0.00362 | -0.0184 | 77.6243
2 | 0.3364 | 0.00393 | -0.0186 | 85.598
2.5 | 0.3903 | 0.00452 | -0.0188 | 86.3496
3 | 0.4425 | 0.0054 | -0.0188 | 81.9444
3.5 | 0.4939 | 0.00635 | -0.0186 | 77.7795
4 | 0.5469 | 0.00688 | -0.0185 | 79.4913
4.5 | 0.6006 | 0.00721 | -0.0184 | 83.301
5 | 0.6539 | 0.0075 | -0.0181 | 87.1867
5.5 | 0.7047 | 0.00796 | -0.0174 | 88.5302
7 | 0.8683 | 0.0094 | -0.0181 | 92.3723
7.5 | 0.9211 | 0.00978 | -0.0181 | 94.182
8 | 0.9727 | 0.01034 | -0.0179 | 94.0716
8.5 | 1.0201 | 0.01147 | -0.0171 | 88.9364
9 | 1.0703 | 0.0121 | -0.0167 | 88.4545
9.5 | 1.1196 | 0.01278 | -0.0163 | 87.6056
10 | 1.1667 | 0.01369 | -0.0155 | 85.2228
10.5 | 1.2134 | 0.01455 | -0.0148 | 83.3952
11 | 1.2473 | 0.01695 | -0.0122 | 73.587
11.5 | 1.2882 | 0.01819 | -0.0108 | 70.8191
12 | 1.3246 | 0.01976 | -0.0088 | 67.0344
12.5 | 1.3552 | 0.02163 | -0.0061 | 62.6537
13 | 1.3707 | 0.02405 | -0.0014 | 56.9938
13.5 | 1.3742 | 0.02669 | 0.0044 | 51.4874
14 | 1.3716 | 0.03026 | 0.009 | 45.3272
14.5 | 1.3572 | 0.03542 | 0.0125 | 38.3173
15 | 1.3567 | 0.03986 | 0.0137 | 34.0366
15.5 | 1.3207 | 0.04914 | 0.0129 | 26.8763
16 | 1.2738 | 0.06205 | 0.0077 | 20.5286
16.5 | 1.1999 | 0.08475 | -0.0064 | 14.1581

## 59. Re 3M Mach 0.10 (1)
BIGFOIL.COM POLAR EXPORT
NACA65-209 a=0.0
NACA65-209 a=0.0 |  |  |  | Cl Max: | 0.892 | at alpha= | 8.5 | deg
JavaFoil+Calcfoil stall+Eppler ext transition |  |  |  | L/D Max: | 110.938 | at alpha= | 3 | deg
Re: | 3000000 |  |  | Cd Min: | 0.00386 | at alpha= | -0.5 | deg
Mach: | 0.1 |  |  | Cl=0 at alpha= | -0.96552 | deg
|  |  |  | @ Cl=0.1, Cd= | 0.00386
|  |  |  | @ Cl=0.4, Cd= | 0.0040272
|  |  |  | @ Cl=0.6, Cd= | 0.09873
alpha (deg) | Cl | Cd | Cm | Cl/Cd
-14 | -0.325 | 0.10153 | -0.001 | -3.198
-13.5 | -0.349 | 0.09861 | -0.001 | -3.539
-13 | -0.374 | 0.09199 | -0.001 | -4.064
-12.5 | -0.399 | 0.08632 | -0.001 | -4.622
-12 | -0.424 | 0.08262 | -0.002 | -5.129
-11.5 | -0.448 | 0.07824 | -0.002 | -5.72
-11 | -0.47 | 0.07381 | -0.002 | -6.364
-10.5 | -0.489 | 0.06981 | -0.002 | -7.008
-10 | -0.506 | 0.06589 | -0.002 | -7.673
-9.5 | -0.511 | 0.06158 | -0.002 | -8.302
-9 | -0.512 | 0.05713 | -0.003 | -8.96
-8.5 | -0.508 | 0.05429 | -0.003 | -9.36
-8 | -0.5 | 0.05093 | -0.003 | -9.816
-7.5 | -0.487 | 0.04703 | -0.003 | -10.361
-7 | -0.47 | 0.04402 | -0.004 | -10.671
-6.5 | -0.447 | 0.04136 | -0.004 | -10.817
-6 | -0.421 | 0.03829 | -0.005 | -11.007
-5.5 | -0.483 | 0.0073 | -0.01 | -66.091
-5 | -0.44 | 0.00705 | -0.01 | -62.345
-4.5 | -0.392 | 0.0068 | -0.011 | -57.738
-4 | -0.342 | 0.00661 | -0.011 | -51.748
-3.5 | -0.289 | 0.0064 | -0.012 | -45.168
-3 | -0.234 | 0.00624 | -0.012 | -37.587
-2.5 | -0.178 | 0.00604 | -0.013 | -29.481
-2 | -0.121 | 0.00592 | -0.013 | -20.369
-1.5 | -0.063 | 0.00578 | -0.014 | -10.829
-1 | -0.004 | 0.00567 | -0.014 | -0.76
-0.5 | 0.054 | 0.00386 | -0.015 | 14.026
0 | 0.113 | 0.00386 | -0.016 | 29.192
0.5 | 0.171 | 0.00387 | -0.016 | 44.179
1 | 0.23 | 0.00389 | -0.017 | 58.959
1.5 | 0.288 | 0.00394 | -0.017 | 73.163
2 | 0.346 | 0.00399 | -0.018 | 86.601
2.5 | 0.404 | 0.00403 | -0.018 | 100.124
3 | 0.461 | 0.00415 | -0.019 | 110.938
3.5 | 0.517 | 0.006 | -0.019 | 86.165
4 | 0.572 | 0.00622 | -0.02 | 91.876
4.5 | 0.624 | 0.00638 | -0.021 | 97.777
5 | 0.674 | 0.00663 | -0.021 | 101.73
5.5 | 0.721 | 0.00678 | -0.022 | 106.46
6 | 0.765 | 0.00709 | -0.022 | 107.851
6.5 | 0.804 | 0.00929 | -0.023 | 86.525
7 | 0.838 | 0.00975 | -0.023 | 85.961
7.5 | 0.867 | 0.01024 | -0.024 | 84.672
8 | 0.887 | 0.01082 | -0.024 | 81.95
8.5 | 0.892 | 0.01135 | -0.025 | 78.549
9 | 0.722 | 0.05413 | -0.013 | 13.341
9.5 | 0.711 | 0.05888 | -0.012 | 12.068
10 | 0.694 | 0.06365 | -0.012 | 10.905
10.5 | 0.673 | 0.06719 | -0.012 | 10.013
11 | 0.646 | 0.07125 | -0.013 | 9.072
11.5 | 0.616 | 0.07668 | -0.013 | 8.032
12 | 0.582 | 0.08306 | -0.013 | 7.013
12.5 | 0.548 | 0.08673 | -0.013 | 6.32
13 | 0.513 | 0.09229 | -0.013 | 5.558
13.5 | 0.478 | 0.09873 | -0.013 | 4.839

## 60. Re 3M Mach 0.10 (2)
BIGFOIL.COM POLAR EXPORT
NACA65-209 a=0.0
NACA65-209 a=0.0 |  |  |  | Cl Max: | 1.3358 | at alpha= | 12.5 | deg
XFOIL ncrit=9 |  |  |  | L/D Max: | 93.8966 | at alpha= | 6.5 | deg
Re: | 3000000 |  |  | Cd Min: | 0.25507 | at alpha= | -20 | deg
Mach: | 0.1 |  |  | Cl=0 at alpha= | -1.0411 | deg
|  |  |  | @ Cl=0.1, Cd= | 0.0037811
|  |  |  | @ Cl=0.4, Cd= | 0.0046759
|  |  |  | @ Cl=0.6, Cd= | 0.0072242
alpha (deg) | Cl | Cd | Cm | Cl/Cd
-20 | -0.8136 | 0.25507 | 0.0774 | -3.1897
-19.5 | -0.7963 | 0.24834 | 0.0731 | -3.2065
-19 | -0.7782 | 0.24132 | 0.0688 | -3.2248
-18.5 | -0.7606 | 0.23426 | 0.0645 | -3.2468
-18 | -0.7435 | 0.22699 | 0.0603 | -3.2755
-17.5 | -0.7264 | 0.21981 | 0.056 | -3.3047
-17 | -0.71 | 0.21242 | 0.0518 | -3.3424
-16.5 | -0.6936 | 0.20489 | 0.0475 | -3.3852
-16 | -0.678 | 0.19693 | 0.0433 | -3.4428
-15.5 | -0.6632 | 0.18879 | 0.0392 | -3.5129
-15 | -0.6518 | 0.18027 | 0.0348 | -3.6157
-14.5 | -0.636 | 0.17339 | 0.0309 | -3.668
-14 | -0.6219 | 0.16574 | 0.0269 | -3.7523
-13.5 | -0.6073 | 0.15756 | 0.0229 | -3.8544
-13 | -0.5952 | 0.1494 | 0.0188 | -3.9839
-12.5 | -0.5849 | 0.14092 | 0.0148 | -4.1506
-12 | -0.5758 | 0.1323 | 0.0107 | -4.3522
-11.5 | -0.5672 | 0.12392 | 0.0067 | -4.5771
-11 | -0.5693 | 0.11355 | 0.0021 | -5.0137
-10.5 | -0.593 | 0.09747 | -0.0052 | -6.0839
-10 | -0.5871 | 0.09013 | -0.0095 | -6.5139
-9.5 | -0.6044 | 0.07766 | -0.0175 | -7.7826
-9 | -0.6474 | 0.06616 | -0.0259 | -9.7854
-8.5 | -0.6702 | 0.0529 | -0.0288 | -12.6692
-8 | -0.7646 | 0.01224 | -0.0171 | -62.4673
-7.5 | -0.712 | 0.01151 | -0.0168 | -61.8593
-7 | -0.6579 | 0.01108 | -0.0166 | -59.3773
-6.5 | -0.6031 | 0.01076 | -0.0166 | -56.0502
-6 | -0.5494 | 0.01003 | -0.0164 | -54.7757
-5.5 | -0.4952 | 0.00942 | -0.0162 | -52.569
-5 | -0.4443 | 0.00797 | -0.0155 | -55.7465
-4.5 | -0.3884 | 0.00773 | -0.0157 | -50.2458
-4 | -0.3328 | 0.00737 | -0.0157 | -45.156
-3.5 | -0.2769 | 0.00706 | -0.0159 | -39.221
-3 | -0.2215 | 0.00653 | -0.0159 | -33.9204
-2 | -0.1083 | 0.00612 | -0.0164 | -17.6961
-1.5 | -0.0514 | 0.00597 | -0.0167 | -8.6097
-1 | 0.0046 | 0.00561 | -0.017 | 0.81996
-0.5 | 0.0565 | 0.00416 | -0.0173 | 13.5817
0 | 0.1116 | 0.00368 | -0.0175 | 30.3261
0.5 | 0.168 | 0.00355 | -0.0177 | 47.3239
1 | 0.2254 | 0.00356 | -0.0181 | 63.3146
2 | 0.3384 | 0.00394 | -0.0187 | 85.8883
2.5 | 0.3925 | 0.00455 | -0.0189 | 86.2637
3 | 0.4449 | 0.00543 | -0.0189 | 81.9337
3.5 | 0.4966 | 0.00638 | -0.0187 | 77.837
4 | 0.5501 | 0.00691 | -0.0186 | 79.6093
4.5 | 0.6041 | 0.00725 | -0.0184 | 83.3241
5 | 0.6578 | 0.00753 | -0.0181 | 87.3572
5.5 | 0.7088 | 0.00803 | -0.0173 | 88.269
6 | 0.7588 | 0.00832 | -0.0162 | 91.2019
6.5 | 0.8169 | 0.0087 | -0.0171 | 93.8966
7 | 0.8736 | 0.00946 | -0.0179 | 92.3467
7.5 | 0.9268 | 0.00988 | -0.0178 | 93.8057
8 | 0.9786 | 0.01047 | -0.0175 | 93.467
8.5 | 1.0262 | 0.01165 | -0.0165 | 88.0858
9 | 1.0765 | 0.01235 | -0.0159 | 87.166
9.5 | 1.126 | 0.01308 | -0.0153 | 86.0856
10 | 1.173 | 0.01407 | -0.0144 | 83.3689
10.5 | 1.2083 | 0.01653 | -0.0118 | 73.0974
11 | 1.2496 | 0.01794 | -0.0102 | 69.6544
11.5 | 1.2862 | 0.01974 | -0.008 | 65.157
12 | 1.3174 | 0.02181 | -0.0052 | 60.4035
12.5 | 1.3358 | 0.02448 | -0.0009 | 54.567
13 | 1.3278 | 0.02806 | 0.0063 | 47.32
13.5 | 1.3164 | 0.0325 | 0.0114 | 40.5046
14 | 1.2931 | 0.03878 | 0.0144 | 33.3445
14.5 | 1.2506 | 0.04851 | 0.0142 | 25.7803
15 | 1.236 | 0.0564 | 0.0114 | 21.9149
15.5 | 1.1693 | 0.07534 | 0.0004 | 15.5203

## 61. Re 3M Mach 0.25 (1)
BIGFOIL.COM POLAR EXPORT
NACA65-209 a=0.0
NACA65-209 a=0.0 |  |  |  | Cl Max: | 0.865 | at alpha= | 8 | deg
JavaFoil+Calcfoil stall+Eppler ext transition |  |  |  | L/D Max: | 111.877 | at alpha= | 3 | deg
Re: | 3000000 |  |  | Cd Min: | 0.00387 | at alpha= | -0.5 | deg
Mach: | 0.25 |  |  | Cl=0 at alpha= | -0.96667 | deg
|  |  |  | @ Cl=0.1, Cd= | 0.09497
|  |  |  | @ Cl=0.4, Cd= | 0.09497
|  |  |  | @ Cl=0.6, Cd= | 0.09497
alpha (deg) | Cl | Cd | Cm | Cl/Cd
-12.5 | -0.065 | 0.08439 | -0.001 | -0.77
-12 | -0.062 | 0.08364 | -0.002 | -0.743
-11.5 | -0.189 | 0.0804 | -0.002 | -2.352
-11 | -0.257 | 0.07523 | -0.002 | -3.413
-10.5 | -0.316 | 0.0697 | -0.002 | -4.527
-10 | -0.367 | 0.06725 | -0.002 | -5.462
-9.5 | -0.401 | 0.06239 | -0.003 | -6.427
-9 | -0.426 | 0.05921 | -0.003 | -7.202
-8.5 | -0.444 | 0.05607 | -0.003 | -7.927
-8 | -0.455 | 0.05254 | -0.003 | -8.653
-7.5 | -0.457 | 0.04844 | -0.003 | -9.43
-7 | -0.451 | 0.04539 | -0.004 | -9.933
-6.5 | -0.437 | 0.04268 | -0.004 | -10.249
-6 | -0.417 | 0.03959 | -0.004 | -10.541
-5.5 | -0.392 | 0.03656 | -0.005 | -10.714
-5 | -0.445 | 0.00715 | -0.011 | -62.21
-4.5 | -0.399 | 0.00692 | -0.011 | -57.712
-4 | -0.349 | 0.00667 | -0.012 | -52.401
-3.5 | -0.296 | 0.00644 | -0.012 | -45.957
-3 | -0.24 | 0.00629 | -0.013 | -38.201
-2.5 | -0.183 | 0.00609 | -0.013 | -29.994
-2 | -0.124 | 0.00594 | -0.014 | -20.849
-1.5 | -0.064 | 0.00583 | -0.014 | -11.032
-1 | -0.004 | 0.00568 | -0.015 | -0.779
-0.5 | 0.056 | 0.00387 | -0.015 | 14.379
0 | 0.116 | 0.00387 | -0.016 | 29.979
0.5 | 0.176 | 0.00389 | -0.017 | 45.251
1 | 0.236 | 0.0039 | -0.017 | 60.501
1.5 | 0.296 | 0.00396 | -0.018 | 74.746
2 | 0.355 | 0.00398 | -0.018 | 89.262
2.5 | 0.415 | 0.00409 | -0.019 | 101.431
3 | 0.473 | 0.00423 | -0.019 | 111.877
3.5 | 0.53 | 0.00606 | -0.02 | 87.531
4 | 0.586 | 0.00624 | -0.021 | 93.899
4.5 | 0.64 | 0.00651 | -0.021 | 98.177
5 | 0.69 | 0.00671 | -0.022 | 102.841
5.5 | 0.736 | 0.00701 | -0.022 | 105.009
6 | 0.777 | 0.00923 | -0.023 | 84.156
6.5 | 0.812 | 0.00961 | -0.023 | 84.518
7 | 0.84 | 0.01011 | -0.024 | 83.064
7.5 | 0.859 | 0.01072 | -0.025 | 80.131
8 | 0.865 | 0.01127 | -0.025 | 76.772
8.5 | 0.689 | 0.05293 | -0.011 | 13.022
9 | 0.665 | 0.05742 | -0.011 | 11.582
9.5 | 0.629 | 0.06037 | -0.012 | 10.414
10 | 0.58 | 0.0656 | -0.012 | 8.846
10.5 | 0.521 | 0.07169 | -0.012 | 7.273
11 | 0.454 | 0.07547 | -0.012 | 6.022
11.5 | 0.38 | 0.08109 | -0.013 | 4.692
12 | 0.3 | 0.08506 | -0.013 | 3.525
12.5 | 0.208 | 0.08888 | -0.014 | 2.335
13 | 0.078 | 0.09497 | -0.014 | 0.819

## 62. Re 3M Mach 0.25 (2)
BIGFOIL.COM POLAR EXPORT
NACA65-209 a=0.0
NACA65-209 a=0.0 |  |  |  | Cl Max: | 1.1731 | at alpha= | 10 | deg
XFOIL ncrit=9 |  |  |  | L/D Max: | 91.1512 | at alpha= | 6 | deg
Re: | 3000000 |  |  | Cd Min: | 0.25999 | at alpha= | -20 | deg
Mach: | 0.25 |  |  | Cl=0 at alpha= | -1.0473 | deg
|  |  |  | @ Cl=0.1, Cd= | 0.0038535
|  |  |  | @ Cl=0.4, Cd= | 0.0046307
|  |  |  | @ Cl=0.6, Cd= | 0.007255
alpha (deg) | Cl | Cd | Cm | Cl/Cd
-20 | -0.8305 | 0.25999 | 0.0812 | -3.1944
-19.5 | -0.8121 | 0.25295 | 0.0767 | -3.2105
-19 | -0.793 | 0.24566 | 0.0722 | -3.228
-18.5 | -0.7745 | 0.23838 | 0.0677 | -3.249
-18 | -0.7564 | 0.23091 | 0.0633 | -3.2757
-17.5 | -0.7382 | 0.22352 | 0.0588 | -3.3026
-17 | -0.7207 | 0.21595 | 0.0545 | -3.3373
-16.5 | -0.7033 | 0.20833 | 0.0501 | -3.3759
-16 | -0.6864 | 0.20028 | 0.0457 | -3.4272
-15 | -0.6574 | 0.18334 | 0.037 | -3.5857
-14.5 | -0.6405 | 0.17648 | 0.0329 | -3.6293
-14 | -0.625 | 0.16878 | 0.0288 | -3.703
-13.5 | -0.609 | 0.16047 | 0.0246 | -3.7951
-13 | -0.5957 | 0.15227 | 0.0205 | -3.9121
-12.5 | -0.5838 | 0.1438 | 0.0163 | -4.0598
-12 | -0.5731 | 0.13525 | 0.0122 | -4.2373
-11.5 | -0.563 | 0.12689 | 0.0082 | -4.4369
-11 | -0.5611 | 0.11709 | 0.0037 | -4.792
-10.5 | -0.5547 | 0.10877 | -0.0004 | -5.0998
-10 | -0.5597 | 0.09759 | -0.0058 | -5.7352
-9.5 | -0.5683 | 0.08622 | -0.0118 | -6.5913
-9 | -0.5792 | 0.07539 | -0.019 | -7.6827
-8.5 | -0.6114 | 0.06433 | -0.0284 | -9.5041
-8 | -0.6294 | 0.05435 | -0.0299 | -11.5805
-7 | -0.6776 | 0.01377 | -0.0206 | -49.2084
-6.5 | -0.6208 | 0.01304 | -0.02 | -47.6074
-6 | -0.5655 | 0.01179 | -0.0193 | -47.9644
-5.5 | -0.5101 | 0.01054 | -0.0186 | -48.3966
-5 | -0.457 | 0.00885 | -0.0176 | -51.6384
-4.5 | -0.401 | 0.00802 | -0.0171 | -50
-4 | -0.3432 | 0.00764 | -0.017 | -44.9215
-3 | -0.2283 | 0.00662 | -0.0167 | -34.4864
-2.5 | -0.1698 | 0.0064 | -0.0169 | -26.5312
-2 | -0.1113 | 0.00618 | -0.0171 | -18.0097
-1.5 | -0.0527 | 0.006 | -0.0173 | -8.7833
-1 | 0.0055 | 0.00572 | -0.0176 | 0.96154
-0.5 | 0.0588 | 0.00424 | -0.0178 | 13.8679
0 | 0.1153 | 0.00371 | -0.018 | 31.0782
0.5 | 0.1736 | 0.00358 | -0.0182 | 48.4916
1 | 0.2326 | 0.0036 | -0.0186 | 64.6111
1.5 | 0.2917 | 0.00366 | -0.0191 | 79.6995
2 | 0.3492 | 0.00399 | -0.0193 | 87.5188
2.5 | 0.4047 | 0.00469 | -0.0194 | 86.29
3 | 0.4584 | 0.00562 | -0.0192 | 81.5658
3.5 | 0.5115 | 0.00659 | -0.0189 | 77.6176
4 | 0.5674 | 0.00704 | -0.0187 | 80.5966
4.5 | 0.6235 | 0.00741 | -0.0184 | 84.143
5 | 0.6791 | 0.00771 | -0.0179 | 88.0804
5.5 | 0.7326 | 0.00824 | -0.017 | 88.9078
6 | 0.7839 | 0.0086 | -0.0154 | 91.1512
6.5 | 0.8419 | 0.00941 | -0.0155 | 89.4687
7 | 0.9026 | 0.00993 | -0.0161 | 90.8963
7.5 | 0.9572 | 0.01057 | -0.0154 | 90.5582
8 | 1.0053 | 0.01206 | -0.0136 | 83.3582
8.5 | 1.0553 | 0.01328 | -0.012 | 79.4654
9 | 1.1033 | 0.01471 | -0.0101 | 75.0034
9.5 | 1.1471 | 0.01665 | -0.0077 | 68.8949
10 | 1.1731 | 0.02093 | -0.0034 | 56.0487
10.5 | 1.1013 | 0.03626 | 0.0087 | 30.3723
11.5 | 0.9907 | 0.05581 | 0.0155 | 17.7513
12 | 0.9763 | 0.06361 | 0.0119 | 15.3482
12.5 | 0.9285 | 0.08078 | -0.0001 | 11.4942
13 | 0.9181 | 0.09735 | -0.0112 | 9.4309
13.5 | 0.8457 | 0.12705 | -0.0284 | 6.6564
14.5 | 0.7872 | 0.17106 | -0.0493 | 4.6019
15 | 0.7971 | 0.18096 | -0.0544 | 4.4048

## 63. Re 3M Mach 0.50 (1)
BIGFOIL.COM POLAR EXPORT
NACA65-209 a=0.0
NACA65-209 a=0.0 |  |  |  | Cl Max: | 1.086 | at alpha= | 20 | deg
JavaFoil+Calcfoil stall+Eppler ext transition |  |  |  | L/D Max: | 110.118 | at alpha= | 2.5 | deg
Re: | 3000000 |  |  | Cd Min: | 0.00391 | at alpha= | 0.5 | deg
Mach: | 0.5 |  |  | Cl=0 at alpha= | -0.96269 | deg
|  |  |  | @ Cl=0.1, Cd= | 0.0046668
|  |  |  | @ Cl=0.4, Cd= | 0.0040855
|  |  |  | @ Cl=0.6, Cd= | 0.070026
alpha (deg) | Cl | Cd | Cm | Cl/Cd
-20 | -1.005 | 0.16524 | 0.002 | -6.08
-19.5 | -0.979 | 0.15927 | 0.002 | -6.145
-19 | -0.953 | 0.15576 | 0.001 | -6.115
-18.5 | -0.927 | 0.14933 | 0.001 | -6.208
-18 | -0.901 | 0.14667 | 0.001 | -6.146
-17.5 | -0.876 | 0.1421 | 0.001 | -6.166
-17 | -0.848 | 0.13591 | 0 | -6.24
-16.5 | -0.822 | 0.13089 | 0 | -6.28
-16 | -0.796 | 0.12633 | 0 | -6.303
-15.5 | -0.77 | 0.12176 | 0 | -6.326
-15 | -0.744 | 0.11856 | -0.001 | -6.279
-14.5 | -0.717 | 0.11397 | -0.001 | -6.295
-14 | -0.691 | 0.10821 | -0.001 | -6.383
-13.5 | -0.665 | 0.10307 | -0.001 | -6.448
-13 | -0.639 | 0.10238 | -0.001 | -6.237
-12.5 | -0.612 | 0.09674 | -0.002 | -6.329
-12 | -0.586 | 0.09199 | -0.002 | -6.37
-11.5 | -0.559 | 0.08741 | -0.002 | -6.395
-11 | -0.533 | 0.0779 | -0.002 | -6.838
-10.5 | -0.507 | 0.0708 | -0.003 | -7.155
-10 | -0.48 | 0.06419 | -0.003 | -7.481
-9.5 | -0.454 | 0.05936 | -0.003 | -7.654
-9 | -0.428 | 0.05482 | -0.004 | -7.807
-8.5 | -0.4 | 0.06872 | -0.004 | -5.824
-8 | -0.374 | 0.05613 | -0.004 | -6.657
-7.5 | -0.347 | 0.05019 | -0.004 | -6.919
-7 | -0.321 | 0.04606 | -0.004 | -6.968
-6.5 | -0.294 | 0.0426 | -0.005 | -6.912
-6 | -0.268 | 0.03952 | -0.005 | -6.787
-5.5 | -0.241 | 0.03976 | -0.005 | -6.062
-5 | -0.214 | 0.03853 | -0.005 | -5.561
-4.5 | -0.315 | 0.0356 | -0.005 | -8.848
-4 | -0.297 | 0.03258 | -0.006 | -9.125
-3.5 | -0.322 | 0.00671 | -0.014 | -47.989
-3 | -0.265 | 0.00647 | -0.014 | -40.969
-2.5 | -0.203 | 0.00627 | -0.015 | -32.347
-2 | -0.138 | 0.00607 | -0.015 | -22.693
-1.5 | -0.072 | 0.00585 | -0.016 | -12.264
-1 | -0.005 | 0.00571 | -0.017 | -0.866
-0.5 | 0.062 | 0.0056 | -0.017 | 11.097
0 | 0.13 | 0.00393 | -0.018 | 32.952
0.5 | 0.196 | 0.00391 | -0.019 | 50.206
1 | 0.264 | 0.00392 | -0.019 | 67.187
1.5 | 0.331 | 0.00401 | -0.02 | 82.43
2 | 0.397 | 0.00408 | -0.02 | 97.385
2.5 | 0.463 | 0.0042 | -0.021 | 110.118
3 | 0.527 | 0.00613 | -0.022 | 85.924
3.5 | 0.59 | 0.00809 | -0.022 | 72.848
4 | 0.649 | 0.00843 | -0.023 | 76.995
4.5 | 0.701 | 0.00888 | -0.024 | 78.89
5 | 0.742 | 0.0095 | -0.024 | 78.161
5.5 | 0.763 | 0.01027 | -0.025 | 74.29
6 | 0.596 | 0.04021 | -0.012 | 14.81
6.5 | 0.394 | 0.0429 | -0.012 | 9.184
7 | 0.419 | 0.04846 | -0.011 | 8.652
7.5 | 0.547 | 0.01265 | -0.027 | 43.24
8 | 0.473 | 0.05073 | -0.014 | 9.326
8.5 | 0.498 | 0.05649 | -0.013 | 8.811
9 | 0.523 | 0.06482 | -0.013 | 8.072
9.5 | 0.552 | 0.05839 | -0.016 | 9.448
10 | 0.577 | 0.06319 | -0.015 | 9.126
10.5 | 0.602 | 0.07062 | -0.015 | 8.518
11 | 0.627 | 0.07866 | -0.015 | 7.971
11.5 | 0.653 | 0.08985 | -0.016 | 7.264
12 | 0.679 | 0.09669 | -0.016 | 7.021
12.5 | 0.704 | 0.10009 | -0.017 | 7.036
13 | 0.73 | 0.10366 | -0.017 | 7.038
13.5 | 0.756 | 0.10802 | -0.018 | 6.995
14 | 0.782 | 0.11234 | -0.019 | 6.96
14.5 | 0.807 | 0.11559 | -0.019 | 6.982
15 | 0.832 | 0.12029 | -0.019 | 6.918
15.5 | 0.858 | 0.12484 | -0.02 | 6.873
16 | 0.886 | 0.13251 | -0.021 | 6.683
16.5 | 0.909 | 0.13583 | -0.021 | 6.693
17 | 0.934 | 0.13599 | -0.022 | 6.87
17.5 | 0.96 | 0.14148 | -0.022 | 6.783
18 | 0.988 | 0.14798 | -0.024 | 6.674
18.5 | 1.011 | 0.15386 | -0.024 | 6.571
19 | 1.036 | 0.15919 | -0.024 | 6.507
19.5 | 1.061 | 0.16171 | -0.025 | 6.561
20 | 1.086 | 0.16688 | -0.025 | 6.509

## 64. Re 3M Mach 0.50 (2)
BIGFOIL.COM POLAR EXPORT
NACA65-209 a=0.0
NACA65-209 a=0.0 |  |  |  | Cl Max: | 1.0432 | at alpha= | 20 | deg
XFOIL ncrit=9 |  |  |  | L/D Max: | 93.5294 | at alpha= | 2 | deg
Re: | 3000000 |  |  | Cd Min: | 0.2947 | at alpha= | 20 | deg
Mach: | 0.5 |  |  | Cl=0 at alpha= | -1.0675 | deg
|  |  |  | @ Cl=0.1, Cd= | 0.004541
|  |  |  | @ Cl=0.4, Cd= | 0.0042908
|  |  |  | @ Cl=0.6, Cd= | 0.0073779
alpha (deg) | Cl | Cd | Cm | Cl/Cd
-20 | -0.9128 | 0.28527 | 0.0987 | -3.1998
-19.5 | -0.89 | 0.27667 | 0.0933 | -3.2168
-19 | -0.8671 | 0.26803 | 0.0878 | -3.2351
-18.5 | -0.8443 | 0.25937 | 0.0824 | -3.2552
-18 | -0.8219 | 0.25063 | 0.0771 | -3.2793
-17.5 | -0.7991 | 0.24199 | 0.0718 | -3.3022
-17 | -0.777 | 0.23327 | 0.0666 | -3.3309
-16.5 | -0.7548 | 0.22455 | 0.0615 | -3.3614
-16 | -0.733 | 0.21569 | 0.0564 | -3.3984
-15.5 | -0.7118 | 0.20685 | 0.0514 | -3.4411
-15 | -0.6927 | 0.19764 | 0.0463 | -3.5049
-14.5 | -0.6711 | 0.18988 | 0.0415 | -3.5343
-14 | -0.6494 | 0.18128 | 0.0368 | -3.5823
-13.5 | -0.6296 | 0.17234 | 0.0318 | -3.6532
-13 | -0.6108 | 0.1636 | 0.0271 | -3.7335
-12.5 | -0.5931 | 0.15479 | 0.0224 | -3.8316
-12 | -0.5765 | 0.146 | 0.0178 | -3.9486
-11.5 | -0.5607 | 0.13732 | 0.0132 | -4.0832
-11 | -0.5499 | 0.12826 | 0.0088 | -4.2874
-10.5 | -0.5369 | 0.11982 | 0.0043 | -4.4809
-10 | -0.5275 | 0.11052 | -0.0004 | -4.7729
-9.5 | -0.5213 | 0.10068 | -0.0052 | -5.1778
-8 | -0.4987 | 0.07313 | -0.0244 | -6.8194
-7.5 | -0.5011 | 0.06553 | -0.0291 | -7.6469
-7 | -0.5317 | 0.05636 | -0.0344 | -9.434
-6.5 | -0.5399 | 0.04832 | -0.0357 | -11.1734
-5.5 | -0.5099 | 0.03263 | -0.0339 | -15.6267
-5 | -0.4785 | 0.02442 | -0.031 | -19.5946
-4.5 | -0.4349 | 0.0168 | -0.0275 | -25.8869
-4 | -0.3821 | 0.01084 | -0.0246 | -35.2491
-3.5 | -0.3201 | 0.00868 | -0.0226 | -36.8779
-3 | -0.2554 | 0.00772 | -0.0214 | -33.0829
-2.5 | -0.1914 | 0.00677 | -0.0204 | -28.2718
-2 | -0.1244 | 0.00646 | -0.0202 | -19.257
-1.5 | -0.0577 | 0.00616 | -0.0201 | -9.3669
-1 | 0.009 | 0.00598 | -0.0203 | 1.505
-0.5 | 0.0722 | 0.00515 | -0.0205 | 14.0194
0 | 0.132 | 0.00384 | -0.0204 | 34.375
0.5 | 0.1983 | 0.00374 | -0.0207 | 53.0214
1 | 0.2654 | 0.00376 | -0.0211 | 70.5851
1.5 | 0.3327 | 0.00383 | -0.0216 | 86.8668
2 | 0.3975 | 0.00425 | -0.0216 | 93.5294
2.5 | 0.4581 | 0.00524 | -0.0212 | 87.4237
3 | 0.5164 | 0.00649 | -0.0204 | 79.5686
3.5 | 0.5787 | 0.00723 | -0.0196 | 80.0415
4 | 0.6435 | 0.00768 | -0.0186 | 83.7891
4.5 | 0.7088 | 0.00812 | -0.0174 | 87.2906
5 | 0.7701 | 0.00896 | -0.0151 | 85.9487
5.5 | 0.8289 | 0.00994 | -0.0119 | 83.3903
6 | 0.8715 | 0.01194 | -0.0057 | 72.9899
6.5 | 0.9173 | 0.01742 | -0.0016 | 52.6579
7 | 0.9374 | 0.02446 | 0.0046 | 38.3238
7.5 | 0.9341 | 0.03159 | 0.0113 | 29.5695
8 | 0.9016 | 0.03791 | 0.019 | 23.7826
8.5 | 0.8667 | 0.04564 | 0.0208 | 18.9899
9 | 0.8326 | 0.05576 | 0.0168 | 14.9319
9.5 | 0.8028 | 0.06908 | 0.0073 | 11.6213
10 | 0.7882 | 0.08504 | -0.0049 | 9.2686
10.5 | 0.7753 | 0.0987 | -0.0133 | 7.8551
11 | 0.7668 | 0.1116 | -0.0209 | 6.871
11.5 | 0.7618 | 0.12463 | -0.028 | 6.1125
12 | 0.765 | 0.13615 | -0.0343 | 5.6188
12.5 | 0.7697 | 0.14813 | -0.0407 | 5.1961
13 | 0.779 | 0.1594 | -0.0466 | 4.8871
13.5 | 0.791 | 0.17015 | -0.0523 | 4.6488
14 | 0.8056 | 0.18053 | -0.0579 | 4.4624
14.5 | 0.8217 | 0.19066 | -0.0634 | 4.3098
15 | 0.8395 | 0.20048 | -0.0688 | 4.1875
15.5 | 0.8582 | 0.21016 | -0.0742 | 4.0836
16 | 0.878 | 0.21922 | -0.0795 | 4.0051
16.5 | 0.8975 | 0.22849 | -0.0849 | 3.928
17 | 0.9165 | 0.2384 | -0.0905 | 3.8444
17.5 | 0.9368 | 0.24794 | -0.0959 | 3.7783
18 | 0.958 | 0.25736 | -0.1014 | 3.7224
18.5 | 0.9792 | 0.26684 | -0.107 | 3.6696
19 | 1.0002 | 0.27607 | -0.1125 | 3.623
19.5 | 1.0218 | 0.2854 | -0.1181 | 3.5802
20 | 1.0432 | 0.2947 | -0.1238 | 3.5399

## 65. Re 4M Mach 0.00 (1)
BIGFOIL.COM POLAR EXPORT
NACA65-209 a=0.0
NACA65-209 a=0.0 |  |  |  | Cl Max: | 0.898 | at alpha= | 8.5 | deg
JavaFoil+Calcfoil stall+Eppler ext transition |  |  |  | L/D Max: | 113.994 | at alpha= | 6.5 | deg
Re: | 4000000 |  |  | Cd Min: | 0.00376 | at alpha= | -0.5 | deg
Mach: | 0 |  |  | Cl=0 at alpha= | -0.96552 | deg
|  |  |  | @ Cl=0.1, Cd= | 0.00376
|  |  |  | @ Cl=0.4, Cd= | 0.0040172
|  |  |  | @ Cl=0.6, Cd= | 0.09492
alpha (deg) | Cl | Cd | Cm | Cl/Cd
-14.5 | -0.345 | 0.10473 | -0.001 | -3.292
-14 | -0.366 | 0.09941 | -0.001 | -3.683
-13.5 | -0.388 | 0.09444 | -0.001 | -4.109
-13 | -0.41 | 0.08958 | -0.001 | -4.579
-12.5 | -0.432 | 0.08513 | -0.001 | -5.08
-12 | -0.454 | 0.08045 | -0.002 | -5.642
-11.5 | -0.474 | 0.07615 | -0.002 | -6.227
-11 | -0.493 | 0.07225 | -0.002 | -6.82
-10.5 | -0.509 | 0.06808 | -0.002 | -7.473
-10 | -0.521 | 0.06465 | -0.002 | -8.065
-9.5 | -0.524 | 0.05991 | -0.003 | -8.746
-9 | -0.522 | 0.05597 | -0.003 | -9.331
-8.5 | -0.516 | 0.05326 | -0.003 | -9.689
-8 | -0.506 | 0.04994 | -0.003 | -10.127
-7.5 | -0.491 | 0.04609 | -0.004 | -10.656
-7 | -0.473 | 0.04304 | -0.004 | -10.979
-6.5 | -0.45 | 0.03994 | -0.005 | -11.266
-6 | -0.521 | 0.00725 | -0.009 | -71.913
-5.5 | -0.482 | 0.007 | -0.01 | -68.848
-5 | -0.438 | 0.00673 | -0.01 | -65.147
-4.5 | -0.391 | 0.00653 | -0.011 | -59.921
-4 | -0.341 | 0.0063 | -0.011 | -54.085
-3.5 | -0.288 | 0.00615 | -0.012 | -46.784
-3 | -0.233 | 0.00601 | -0.012 | -38.844
-2.5 | -0.177 | 0.00579 | -0.013 | -30.587
-2 | -0.12 | 0.00568 | -0.013 | -21.118
-1.5 | -0.062 | 0.00556 | -0.014 | -11.193
-1 | -0.004 | 0.00543 | -0.014 | -0.791
-0.5 | 0.054 | 0.00376 | -0.015 | 14.334
0 | 0.112 | 0.00376 | -0.016 | 29.875
0.5 | 0.17 | 0.00377 | -0.016 | 45.133
1 | 0.228 | 0.0038 | -0.017 | 60.071
1.5 | 0.286 | 0.00386 | -0.017 | 74.19
2 | 0.344 | 0.00394 | -0.018 | 87.287
2.5 | 0.402 | 0.00402 | -0.018 | 99.853
3 | 0.458 | 0.00435 | -0.019 | 105.339
3.5 | 0.514 | 0.0058 | -0.019 | 88.692
4 | 0.569 | 0.00595 | -0.02 | 95.567
4.5 | 0.622 | 0.00607 | -0.02 | 102.33
5 | 0.672 | 0.00627 | -0.021 | 107.132
5.5 | 0.719 | 0.00653 | -0.022 | 110.137
6 | 0.763 | 0.00676 | -0.022 | 112.861
6.5 | 0.802 | 0.00704 | -0.023 | 113.994
7 | 0.837 | 0.00924 | -0.023 | 90.643
7.5 | 0.867 | 0.0097 | -0.024 | 89.437
8 | 0.889 | 0.01021 | -0.024 | 87.145
8.5 | 0.898 | 0.01077 | -0.025 | 83.361
9 | 0.896 | 0.01138 | -0.025 | 78.76
9.5 | 0.726 | 0.05522 | -0.015 | 13.153
10 | 0.71 | 0.06088 | -0.013 | 11.656
10.5 | 0.691 | 0.06544 | -0.013 | 10.557
11 | 0.668 | 0.07002 | -0.013 | 9.544
11.5 | 0.642 | 0.07445 | -0.013 | 8.622
12 | 0.614 | 0.07845 | -0.014 | 7.822
12.5 | 0.583 | 0.08523 | -0.013 | 6.837
13 | 0.551 | 0.08909 | -0.014 | 6.188
13.5 | 0.52 | 0.09492 | -0.014 | 5.476

## 66. Re 4M Mach 0.00 (2)
BIGFOIL.COM POLAR EXPORT
NACA65-209 a=0.0
NACA65-209 a=0.0 |  |  |  | Cl Max: | 1.4762 | at alpha= | 15 | deg
XFOIL ncrit=9 |  |  |  | L/D Max: | 102.558 | at alpha= | 7.5 | deg
Re: | 4000000 |  |  | Cd Min: | 0.09383 | at alpha= | 18 | deg
Mach: | 0 |  |  | Cl=0 at alpha= | -1.0372 | deg
|  |  |  | @ Cl=0.1, Cd= | 0.0039106
|  |  |  | @ Cl=0.4, Cd= | 0.0048855
|  |  |  | @ Cl=0.6, Cd= | 0.0068364
alpha (deg) | Cl | Cd | Cm | Cl/Cd
-12.5 | -1.1792 | 0.0242 | -0.0222 | -48.7273
-12 | -1.1524 | 0.01974 | -0.02 | -58.3789
-11.5 | -1.1119 | 0.01736 | -0.0188 | -64.0495
-11 | -1.0646 | 0.0161 | -0.0183 | -66.1242
-10.5 | -1.0132 | 0.01463 | -0.0187 | -69.255
-10 | -0.9685 | 0.01374 | -0.0171 | -70.4876
-9 | -0.8699 | 0.01208 | -0.0157 | -72.0116
-8.5 | -0.8179 | 0.01152 | -0.0154 | -70.9983
-7.5 | -0.7154 | 0.00964 | -0.0147 | -74.2116
-7 | -0.6616 | 0.00919 | -0.0146 | -71.9913
-6.5 | -0.607 | 0.00887 | -0.0147 | -68.4329
-6 | -0.553 | 0.00835 | -0.0147 | -66.2275
-5.5 | -0.4984 | 0.00794 | -0.0148 | -62.7708
-5 | -0.4442 | 0.00737 | -0.0147 | -60.2714
-4.5 | -0.3891 | 0.00699 | -0.0148 | -55.6652
-4 | -0.3335 | 0.0067 | -0.015 | -49.7761
-3.5 | -0.2776 | 0.00644 | -0.0153 | -43.1056
-3 | -0.2216 | 0.00616 | -0.0155 | -35.974
-2.5 | -0.1653 | 0.00596 | -0.0158 | -27.7349
-1.5 | -0.0522 | 0.00567 | -0.0165 | -9.2063
-1 | 0.0042 | 0.00544 | -0.0168 | 0.77206
-0.5 | 0.0587 | 0.00467 | -0.0172 | 12.5696
0 | 0.112 | 0.00369 | -0.0175 | 30.3523
0.5 | 0.1676 | 0.00339 | -0.0177 | 49.4395
1 | 0.2245 | 0.0034 | -0.0181 | 66.0294
2 | 0.336 | 0.00404 | -0.0188 | 83.1683
2.5 | 0.3897 | 0.00474 | -0.019 | 82.2152
3 | 0.4428 | 0.00549 | -0.0191 | 80.6557
3.5 | 0.4958 | 0.00619 | -0.0191 | 80.0969
4 | 0.5501 | 0.00658 | -0.0192 | 83.6018
5 | 0.6591 | 0.00714 | -0.0193 | 92.3109
5.5 | 0.7121 | 0.00749 | -0.019 | 95.0734
6 | 0.7648 | 0.00779 | -0.0187 | 98.1772
6.5 | 0.814 | 0.00817 | -0.0177 | 99.6328
7 | 0.8681 | 0.00861 | -0.0178 | 100.8246
7.5 | 0.9261 | 0.00903 | -0.019 | 102.5581
8 | 0.9777 | 0.00962 | -0.0188 | 101.632
8.5 | 1.0284 | 0.01031 | -0.0184 | 99.7478
9 | 1.0792 | 0.01091 | -0.0182 | 98.9184
9.5 | 1.1291 | 0.01157 | -0.0178 | 97.5886
10 | 1.1772 | 0.0124 | -0.0172 | 94.9355
10.5 | 1.2211 | 0.0137 | -0.0159 | 89.1314
11 | 1.2674 | 0.01453 | -0.0151 | 87.2264
11.5 | 1.3116 | 0.0155 | -0.014 | 84.6194
12 | 1.3529 | 0.01669 | -0.0126 | 81.0605
12.5 | 1.3905 | 0.01811 | -0.0107 | 76.7808
13 | 1.4228 | 0.01981 | -0.0082 | 71.8223
13.5 | 1.4491 | 0.0216 | -0.0049 | 67.088
14 | 1.4589 | 0.02356 | 0.0009 | 61.9228
14.5 | 1.4641 | 0.02618 | 0.0058 | 55.9244
15 | 1.4762 | 0.02859 | 0.009 | 51.6334
15.5 | 1.4695 | 0.03294 | 0.0123 | 44.6114
16 | 1.4605 | 0.0381 | 0.014 | 38.3333
16.5 | 1.4417 | 0.04505 | 0.014 | 32.0022
17 | 1.4375 | 0.05109 | 0.0127 | 28.1366
17.5 | 1.3998 | 0.06287 | 0.0078 | 22.265
18 | 1.2842 | 0.09383 | -0.0114 | 13.6865

## 67. Re 4M Mach 0.10 (1)
BIGFOIL.COM POLAR EXPORT
NACA65-209 a=0.0
NACA65-209 a=0.0 |  |  |  | Cl Max: | 0.893 | at alpha= | 8.5 | deg
JavaFoil+Calcfoil stall+Eppler ext transition |  |  |  | L/D Max: | 114.426 | at alpha= | 6.5 | deg
Re: | 4000000 |  |  | Cd Min: | 0.00377 | at alpha= | -0.5 | deg
Mach: | 0.1 |  |  | Cl=0 at alpha= | -0.96552 | deg
|  |  |  | @ Cl=0.1, Cd= | 0.00377
|  |  |  | @ Cl=0.4, Cd= | 0.0040424
|  |  |  | @ Cl=0.6, Cd= | 0.09691
alpha (deg) | Cl | Cd | Cm | Cl/Cd
-11 | -0.47 | 0.07153 | -0.002 | -6.571
-10.5 | -0.49 | 0.06808 | -0.002 | -7.192
-10 | -0.506 | 0.06505 | -0.002 | -7.778
-9.5 | -0.512 | 0.06056 | -0.003 | -8.448
-9 | -0.512 | 0.0561 | -0.003 | -9.132
-8.5 | -0.509 | 0.05379 | -0.003 | -9.457
-8 | -0.5 | 0.05031 | -0.003 | -9.947
-7.5 | -0.488 | 0.04649 | -0.004 | -10.491
-7 | -0.47 | 0.04347 | -0.004 | -10.816
-6.5 | -0.448 | 0.04043 | -0.004 | -11.091
-6 | -0.521 | 0.00721 | -0.009 | -72.324
-5.5 | -0.483 | 0.00706 | -0.01 | -68.371
-5 | -0.44 | 0.00678 | -0.01 | -64.792
-4.5 | -0.392 | 0.00651 | -0.011 | -60.239
-4 | -0.342 | 0.00633 | -0.011 | -54.011
-3.5 | -0.289 | 0.00614 | -0.012 | -47.136
-3 | -0.234 | 0.00599 | -0.012 | -39.148
-2.5 | -0.178 | 0.00585 | -0.013 | -30.445
-2 | -0.121 | 0.00571 | -0.013 | -21.115
-1.5 | -0.063 | 0.00554 | -0.014 | -11.297
-1 | -0.004 | 0.00543 | -0.014 | -0.794
-0.5 | 0.054 | 0.00377 | -0.015 | 14.368
0 | 0.113 | 0.00377 | -0.016 | 29.886
0.5 | 0.171 | 0.00378 | -0.016 | 45.217
1 | 0.23 | 0.00382 | -0.017 | 60.038
1.5 | 0.288 | 0.00387 | -0.017 | 74.47
2 | 0.346 | 0.00394 | -0.018 | 87.727
2.5 | 0.404 | 0.00405 | -0.018 | 99.6
3 | 0.461 | 0.00435 | -0.019 | 105.886
3.5 | 0.517 | 0.00578 | -0.019 | 89.444
4 | 0.572 | 0.00599 | -0.02 | 95.452
4.5 | 0.624 | 0.00613 | -0.021 | 101.872
5 | 0.674 | 0.0063 | -0.021 | 107.037
5.5 | 0.722 | 0.00652 | -0.022 | 110.621
6 | 0.765 | 0.00682 | -0.022 | 112.241
6.5 | 0.804 | 0.00703 | -0.023 | 114.426
7 | 0.839 | 0.00931 | -0.023 | 90.051
7.5 | 0.867 | 0.00978 | -0.024 | 88.702
8 | 0.888 | 0.0103 | -0.024 | 86.153
8.5 | 0.893 | 0.01088 | -0.025 | 82.065
9 | 0.887 | 0.01151 | -0.025 | 77.115
9.5 | 0.713 | 0.05731 | -0.013 | 12.44
10 | 0.695 | 0.06241 | -0.012 | 11.134
10.5 | 0.674 | 0.06585 | -0.013 | 10.231
11 | 0.647 | 0.07072 | -0.013 | 9.144
11.5 | 0.616 | 0.07563 | -0.013 | 8.146
12 | 0.583 | 0.08129 | -0.013 | 7.169
12.5 | 0.549 | 0.08498 | -0.014 | 6.457
13 | 0.513 | 0.09016 | -0.014 | 5.691
13.5 | 0.478 | 0.09691 | -0.014 | 4.932

## 68. Re 4M Mach 0.10 (2)
BIGFOIL.COM POLAR EXPORT
NACA65-209 a=0.0
NACA65-209 a=0.0 |  |  |  | Cl Max: | 1.4154 | at alpha= | 13.5 | deg
XFOIL ncrit=9 |  |  |  | L/D Max: | 102.294 | at alpha= | 7.5 | deg
Re: | 4000000 |  |  | Cd Min: | 0.23749 | at alpha= | 18.5 | deg
Mach: | 0.1 |  |  | Cl=0 at alpha= | -1.03 | deg
|  |  |  | @ Cl=0.1, Cd= | 0.0039269
|  |  |  | @ Cl=0.4, Cd= | 0.0049008
|  |  |  | @ Cl=0.6, Cd= | 0.0068547
alpha (deg) | Cl | Cd | Cm | Cl/Cd
-11.5 | -1.1043 | 0.02141 | -0.0222 | -51.5787
-11 | -1.064 | 0.01871 | -0.0209 | -56.868
-10.5 | -1.0157 | 0.01629 | -0.0209 | -62.3511
-10 | -0.9719 | 0.01519 | -0.0189 | -63.9829
-9.5 | -0.9245 | 0.014 | -0.0178 | -66.0357
-9 | -0.8751 | 0.01278 | -0.0169 | -68.4742
-8.5 | -0.8235 | 0.01193 | -0.0164 | -69.0277
-8 | -0.77 | 0.01143 | -0.0162 | -67.3666
-7.5 | -0.7203 | 0.00988 | -0.0154 | -72.9049
-7 | -0.666 | 0.00937 | -0.0152 | -71.0779
-6.5 | -0.6108 | 0.00905 | -0.0153 | -67.4917
-6 | -0.5564 | 0.0085 | -0.0152 | -65.4588
-5.5 | -0.5015 | 0.00802 | -0.0151 | -62.5312
-5 | -0.4457 | 0.00775 | -0.0152 | -57.5097
-4.5 | -0.3915 | 0.00703 | -0.0151 | -55.6899
-4 | -0.3355 | 0.00673 | -0.0152 | -49.8514
-3.5 | -0.2792 | 0.00646 | -0.0154 | -43.2198
-3 | -0.2229 | 0.00618 | -0.0156 | -36.068
-2.5 | -0.1662 | 0.00597 | -0.0159 | -27.8392
-2 | -0.1093 | 0.00584 | -0.0163 | -18.7158
-1.5 | -0.0524 | 0.00567 | -0.0166 | -9.2416
-0.5 | 0.0591 | 0.00469 | -0.0173 | 12.6013
0 | 0.1127 | 0.00369 | -0.0176 | 30.542
0.5 | 0.1686 | 0.00339 | -0.0178 | 49.7345
1 | 0.2258 | 0.00341 | -0.0182 | 66.217
1.5 | 0.2831 | 0.0035 | -0.0187 | 80.8857
2 | 0.3379 | 0.00405 | -0.0189 | 83.4321
3 | 0.4452 | 0.00552 | -0.0192 | 80.6522
3.5 | 0.4986 | 0.00622 | -0.0192 | 80.1608
4 | 0.5533 | 0.0066 | -0.0192 | 83.8333
4.5 | 0.6083 | 0.0069 | -0.0193 | 88.1594
5 | 0.663 | 0.00717 | -0.0193 | 92.4686
5.5 | 0.7165 | 0.00752 | -0.019 | 95.2793
6 | 0.7695 | 0.00783 | -0.0186 | 98.2759
6.5 | 0.8188 | 0.00827 | -0.0175 | 99.0085
7 | 0.8735 | 0.00866 | -0.0176 | 100.8661
7.5 | 0.9319 | 0.00911 | -0.0187 | 102.2942
8 | 0.9825 | 0.00995 | -0.0181 | 98.7437
8.5 | 1.035 | 0.01046 | -0.0179 | 98.9484
9 | 1.086 | 0.01111 | -0.0175 | 97.7498
9.5 | 1.1361 | 0.01182 | -0.0169 | 96.1168
10 | 1.1824 | 0.01298 | -0.0158 | 91.094
10.5 | 1.2281 | 0.01408 | -0.0146 | 87.223
11 | 1.2733 | 0.01513 | -0.0134 | 84.1573
11.5 | 1.315 | 0.01647 | -0.0118 | 79.8421
12 | 1.3539 | 0.01795 | -0.0098 | 75.4262
12.5 | 1.3866 | 0.01985 | -0.0071 | 69.8539
13 | 1.4098 | 0.02224 | -0.0033 | 63.3903
13.5 | 1.4154 | 0.02463 | 0.0031 | 57.4665
14 | 1.4146 | 0.02781 | 0.0085 | 50.8666
14.5 | 1.4036 | 0.03234 | 0.0128 | 43.4014
15 | 1.4077 | 0.03606 | 0.0148 | 39.0377
15.5 | 1.3766 | 0.04404 | 0.0156 | 31.2579
16 | 1.3387 | 0.05443 | 0.0129 | 24.5949
16.5 | 1.2843 | 0.06997 | 0.0048 | 18.355
17 | 1.2522 | 0.08529 | -0.0052 | 14.6817
18 | 0.8649 | 0.22931 | -0.0795 | 3.7718
18.5 | 0.8801 | 0.23749 | -0.0841 | 3.7058

## 69. Re 4M Mach 0.25 (1)
BIGFOIL.COM POLAR EXPORT
NACA65-209 a=0.0
NACA65-209 a=0.0 |  |  |  | Cl Max: | 0.867 | at alpha= | 8 | deg
JavaFoil+Calcfoil stall+Eppler ext transition |  |  |  | L/D Max: | 111.383 | at alpha= | 6 | deg
Re: | 4000000 |  |  | Cd Min: | 0.00377 | at alpha= | 0 | deg
Mach: | 0.25 |  |  | Cl=0 at alpha= | -0.96667 | deg
|  |  |  | @ Cl=0.1, Cd= | 0.0922
|  |  |  | @ Cl=0.4, Cd= | 0.0922
|  |  |  | @ Cl=0.6, Cd= | 0.0922
alpha (deg) | Cl | Cd | Cm | Cl/Cd
-10.5 | -0.316 | 0.06868 | -0.002 | -4.596
-10 | -0.367 | 0.0655 | -0.002 | -5.611
-9.5 | -0.401 | 0.06083 | -0.003 | -6.596
-9 | -0.427 | 0.05864 | -0.003 | -7.277
-8.5 | -0.445 | 0.0547 | -0.003 | -8.132
-8 | -0.455 | 0.05131 | -0.003 | -8.868
-7.5 | -0.457 | 0.04768 | -0.004 | -9.589
-7 | -0.451 | 0.04476 | -0.004 | -10.082
-6.5 | -0.438 | 0.04187 | -0.004 | -10.458
-6 | -0.418 | 0.03881 | -0.005 | -10.775
-5.5 | -0.485 | 0.00713 | -0.01 | -67.97
-5 | -0.445 | 0.00686 | -0.011 | -64.84
-4.5 | -0.399 | 0.00665 | -0.011 | -60.066
-4 | -0.349 | 0.00641 | -0.012 | -54.541
-3.5 | -0.296 | 0.00619 | -0.012 | -47.855
-3 | -0.24 | 0.00604 | -0.013 | -39.813
-2.5 | -0.183 | 0.00587 | -0.013 | -31.127
-2 | -0.124 | 0.00569 | -0.014 | -21.748
-1.5 | -0.064 | 0.00558 | -0.014 | -11.516
-1 | -0.004 | 0.00544 | -0.015 | -0.814
-0.5 | 0.056 | 0.00378 | -0.015 | 14.728
0 | 0.116 | 0.00377 | -0.016 | 30.742
0.5 | 0.176 | 0.00379 | -0.017 | 46.359
1 | 0.236 | 0.00381 | -0.017 | 61.959
1.5 | 0.296 | 0.00388 | -0.018 | 76.2
2 | 0.355 | 0.00392 | -0.018 | 90.6
2.5 | 0.415 | 0.00406 | -0.019 | 102.125
3 | 0.473 | 0.00445 | -0.019 | 106.252
3.5 | 0.531 | 0.00582 | -0.02 | 91.205
4 | 0.586 | 0.00603 | -0.021 | 97.238
4.5 | 0.64 | 0.00618 | -0.021 | 103.434
5 | 0.69 | 0.00643 | -0.022 | 107.249
5.5 | 0.736 | 0.00669 | -0.022 | 110.065
6 | 0.777 | 0.00698 | -0.023 | 111.383
6.5 | 0.812 | 0.00919 | -0.023 | 88.405
7 | 0.84 | 0.00965 | -0.024 | 87.057
7.5 | 0.86 | 0.0102 | -0.025 | 84.286
8 | 0.867 | 0.01084 | -0.025 | 79.983
8.5 | 0.691 | 0.05161 | -0.013 | 13.396
9 | 0.666 | 0.05605 | -0.012 | 11.882
9.5 | 0.63 | 0.05955 | -0.013 | 10.572
10 | 0.581 | 0.06439 | -0.012 | 9.018
10.5 | 0.522 | 0.07029 | -0.012 | 7.422
11 | 0.455 | 0.07441 | -0.013 | 6.112
11.5 | 0.381 | 0.07917 | -0.013 | 4.808
12 | 0.3 | 0.08409 | -0.013 | 3.568
12.5 | 0.208 | 0.08753 | -0.014 | 2.373
13 | 0.078 | 0.0922 | -0.014 | 0.844

## 70. Re 4M Mach 0.25 (2)
BIGFOIL.COM POLAR EXPORT
NACA65-209 a=0.0
NACA65-209 a=0.0 |  |  |  | Cl Max: | 1.2061 | at alpha= | 10.5 | deg
XFOIL ncrit=9 |  |  |  | L/D Max: | 99.7241 | at alpha= | 7 | deg
Re: | 4000000 |  |  | Cd Min: | 0.25833 | at alpha= | -20 | deg
Mach: | 0.25 |  |  | Cl=0 at alpha= | -1.0427 | deg
|  |  |  | @ Cl=0.1, Cd= | 0.0040258
|  |  |  | @ Cl=0.4, Cd= | 0.0048423
|  |  |  | @ Cl=0.6, Cd= | 0.0068632
alpha (deg) | Cl | Cd | Cm | Cl/Cd
-20 | -0.8308 | 0.25833 | 0.0812 | -3.216
-19.5 | -0.8129 | 0.25172 | 0.0767 | -3.2294
-19 | -0.7945 | 0.24505 | 0.0721 | -3.2422
-18.5 | -0.7761 | 0.23817 | 0.0676 | -3.2586
-18 | -0.758 | 0.23108 | 0.0632 | -3.2802
-17.5 | -0.7398 | 0.22375 | 0.0587 | -3.3064
-17 | -0.7215 | 0.21621 | 0.0545 | -3.337
-16.5 | -0.7036 | 0.20858 | 0.0501 | -3.3733
-16 | -0.6864 | 0.20056 | 0.0458 | -3.4224
-15.5 | -0.67 | 0.19244 | 0.0415 | -3.4816
-15 | -0.6558 | 0.18347 | 0.037 | -3.5744
-14.5 | -0.6437 | 0.17409 | 0.0324 | -3.6975
-14 | -0.6284 | 0.16654 | 0.0282 | -3.7733
-13.5 | -0.6126 | 0.15953 | 0.0243 | -3.84
-13 | -0.598 | 0.15202 | 0.0203 | -3.9337
-12.5 | -0.5858 | 0.14365 | 0.0161 | -4.078
-12 | -0.5728 | 0.13518 | 0.0121 | -4.2373
-11.5 | -0.5625 | 0.12685 | 0.008 | -4.4344
-11 | -0.5828 | 0.11034 | 0.0011 | -5.2819
-10.5 | -0.5767 | 0.10206 | -0.003 | -5.6506
-10 | -0.5795 | 0.09221 | -0.0085 | -6.2846
-9.5 | -0.575 | 0.08447 | -0.013 | -6.8072
-9 | -0.5899 | 0.07296 | -0.0216 | -8.0853
-8.5 | -0.6266 | 0.06241 | -0.0288 | -10.0401
-8 | -0.6448 | 0.0521 | -0.0294 | -12.3762
-7 | -0.6835 | 0.0125 | -0.0197 | -54.68
-6.5 | -0.6315 | 0.01031 | -0.0185 | -61.2512
-6 | -0.5737 | 0.00975 | -0.018 | -58.841
-5.5 | -0.5177 | 0.0088 | -0.0174 | -58.8295
-5 | -0.4607 | 0.00814 | -0.0169 | -56.5971
-4.5 | -0.4048 | 0.00725 | -0.0164 | -55.8345
-4 | -0.3464 | 0.00694 | -0.0164 | -49.9135
-3.5 | -0.2882 | 0.00658 | -0.0164 | -43.7994
-3 | -0.2295 | 0.00635 | -0.0165 | -36.1417
-2.5 | -0.1712 | 0.00602 | -0.0166 | -28.4385
-2 | -0.1123 | 0.00588 | -0.0169 | -19.0986
-1.5 | -0.0536 | 0.00569 | -0.0172 | -9.42
-1 | 0.005 | 0.00552 | -0.0175 | 0.9058
-0.5 | 0.0617 | 0.00481 | -0.0178 | 12.8274
0 | 0.1164 | 0.00369 | -0.0181 | 31.5447
0.5 | 0.1742 | 0.00343 | -0.0184 | 50.7872
1 | 0.2332 | 0.00344 | -0.0188 | 67.7907
1.5 | 0.2923 | 0.00353 | -0.0192 | 82.8045
2 | 0.3486 | 0.0041 | -0.0194 | 85.0244
3 | 0.4587 | 0.00569 | -0.0195 | 80.6151
3.5 | 0.5139 | 0.00638 | -0.0194 | 80.5486
4 | 0.5709 | 0.00671 | -0.0194 | 85.082
4.5 | 0.6279 | 0.00701 | -0.0193 | 89.572
5 | 0.6844 | 0.00737 | -0.0191 | 92.863
5.5 | 0.7405 | 0.00771 | -0.0186 | 96.0441
6 | 0.7952 | 0.00809 | -0.0179 | 98.2942
6.5 | 0.8466 | 0.00862 | -0.0164 | 98.2135
7 | 0.9035 | 0.00906 | -0.016 | 99.7241
7.5 | 0.9619 | 0.00997 | -0.0161 | 96.4794
8 | 1.0161 | 0.01071 | -0.0152 | 94.8739
8.5 | 1.0684 | 0.01168 | -0.0139 | 91.4726
9 | 1.1194 | 0.01277 | -0.0124 | 87.6586
9.5 | 1.1561 | 0.0157 | -0.0089 | 73.6369
10 | 1.1923 | 0.01861 | -0.0056 | 64.0677
10.5 | 1.2061 | 0.02408 | -0.0003 | 50.0872
11 | 1.1601 | 0.03408 | 0.0098 | 34.0405
11.5 | 1.0766 | 0.04571 | 0.0173 | 23.5528
12 | 1.0478 | 0.05351 | 0.0169 | 19.5814
12.5 | 0.9991 | 0.06636 | 0.0107 | 15.0558
13 | 0.9553 | 0.0838 | -0.002 | 11.3998
13.5 | 0.8893 | 0.11524 | -0.0217 | 7.7169
14 | 0.8148 | 0.14739 | -0.039 | 5.5282
14.5 | 0.7989 | 0.16557 | -0.0477 | 4.8251
15 | 0.8061 | 0.17616 | -0.0532 | 4.576
15.5 | 0.8142 | 0.18696 | -0.0586 | 4.3549

## 71. Re 4M Mach 0.50 (1)
BIGFOIL.COM POLAR EXPORT
NACA65-209 a=0.0
NACA65-209 a=0.0 |  |  |  | Cl Max: | 1.089 | at alpha= | 20 | deg
JavaFoil+Calcfoil stall+Eppler ext transition |  |  |  | L/D Max: | 109.475 | at alpha= | 2.5 | deg
Re: | 4000000 |  |  | Cd Min: | 0.00376 | at alpha= | 0 | deg
Mach: | 0.5 |  |  | Cl=0 at alpha= | -0.96269 | deg
|  |  |  | @ Cl=0.1, Cd= | 0.0044703
|  |  |  | @ Cl=0.4, Cd= | 0.0040486
|  |  |  | @ Cl=0.6, Cd= | 0.0061907
alpha (deg) | Cl | Cd | Cm | Cl/Cd
-20 | -1.007 | 0.16154 | 0.002 | -6.231
-19.5 | -0.979 | 0.15485 | 0.002 | -6.323
-19 | -0.953 | 0.15151 | 0.001 | -6.29
-18.5 | -0.928 | 0.14518 | 0.001 | -6.389
-18 | -0.902 | 0.14352 | 0.001 | -6.284
-17.5 | -0.877 | 0.13562 | 0.001 | -6.465
-17 | -0.849 | 0.13232 | 0 | -6.414
-16.5 | -0.822 | 0.12799 | 0 | -6.425
-16 | -0.796 | 0.12148 | 0 | -6.556
-15.5 | -0.771 | 0.11727 | 0 | -6.571
-15 | -0.745 | 0.1156 | -0.001 | -6.443
-14.5 | -0.718 | 0.10962 | -0.001 | -6.551
-14 | -0.691 | 0.10189 | -0.001 | -6.787
-13.5 | -0.665 | 0.09243 | -0.001 | -7.198
-13 | -0.639 | 0.08708 | -0.002 | -7.342
-12.5 | -0.613 | 0.07987 | -0.002 | -7.679
-12 | -0.587 | 0.07464 | -0.002 | -7.867
-11.5 | -0.559 | 0.085 | -0.002 | -6.579
-11 | -0.533 | 0.07502 | -0.002 | -7.106
-10.5 | -0.507 | 0.06817 | -0.003 | -7.436
-10 | -0.481 | 0.06285 | -0.003 | -7.649
-9.5 | -0.455 | 0.0576 | -0.003 | -7.904
-9 | -0.43 | 0.05291 | -0.004 | -8.124
-8.5 | -0.4 | 0.06493 | -0.004 | -6.167
-8 | -0.374 | 0.05436 | -0.004 | -6.877
-7.5 | -0.347 | 0.04929 | -0.004 | -7.049
-7 | -0.321 | 0.04539 | -0.004 | -7.073
-6.5 | -0.295 | 0.04169 | -0.005 | -7.076
-6 | -0.269 | 0.03848 | -0.006 | -6.994
-5.5 | -0.241 | 0.03956 | -0.005 | -6.096
-5 | -0.214 | 0.03791 | -0.005 | -5.655
-4.5 | -0.315 | 0.03517 | -0.005 | -8.965
-4 | -0.298 | 0.03212 | -0.006 | -9.268
-3.5 | -0.322 | 0.00651 | -0.014 | -49.453
-3 | -0.265 | 0.00622 | -0.014 | -42.584
-2.5 | -0.203 | 0.00599 | -0.015 | -33.862
-2 | -0.138 | 0.00577 | -0.015 | -23.898
-1.5 | -0.072 | 0.00564 | -0.016 | -12.715
-1 | -0.005 | 0.00551 | -0.017 | -0.897
-0.5 | 0.062 | 0.00537 | -0.017 | 11.579
0 | 0.13 | 0.00376 | -0.018 | 34.498
0.5 | 0.197 | 0.0038 | -0.019 | 51.758
1 | 0.264 | 0.00383 | -0.019 | 68.824
1.5 | 0.331 | 0.00395 | -0.02 | 83.727
2 | 0.397 | 0.00404 | -0.02 | 98.173
2.5 | 0.463 | 0.00423 | -0.021 | 109.475
3 | 0.527 | 0.0059 | -0.022 | 89.281
3.5 | 0.59 | 0.00615 | -0.022 | 95.866
4 | 0.649 | 0.00639 | -0.023 | 101.516
4.5 | 0.701 | 0.00848 | -0.024 | 82.733
5 | 0.742 | 0.0091 | -0.024 | 81.623
5.5 | 0.764 | 0.00976 | -0.025 | 78.256
6 | 0.736 | 0.01044 | -0.025 | 70.458
6.5 | 0.395 | 0.04179 | -0.014 | 9.463
7 | 0.42 | 0.04727 | -0.012 | 8.876
7.5 | 0.548 | 0.01206 | -0.027 | 45.444
8 | 0.573 | 0.01333 | -0.028 | 43.029
8.5 | 0.498 | 0.0555 | -0.014 | 8.981
9 | 0.523 | 0.06235 | -0.013 | 8.394
9.5 | 0.666 | 0.01521 | -0.029 | 43.755
10 | 0.583 | 0.05931 | -0.018 | 9.832
10.5 | 0.602 | 0.06861 | -0.016 | 8.779
11 | 0.628 | 0.07627 | -0.016 | 8.228
11.5 | 0.653 | 0.08841 | -0.016 | 7.387
12 | 0.68 | 0.07853 | -0.017 | 8.661
12.5 | 0.705 | 0.0853 | -0.017 | 8.27
13 | 0.731 | 0.09382 | -0.018 | 7.787
13.5 | 0.756 | 0.10263 | -0.018 | 7.369
14 | 0.782 | 0.10734 | -0.019 | 7.287
14.5 | 0.807 | 0.11305 | -0.019 | 7.141
15 | 0.832 | 0.11522 | -0.019 | 7.225
15.5 | 0.859 | 0.12178 | -0.021 | 7.056
16 | 0.886 | 0.12753 | -0.021 | 6.946
16.5 | 0.91 | 0.13061 | -0.021 | 6.964
17 | 0.935 | 0.13281 | -0.022 | 7.039
17.5 | 0.961 | 0.13771 | -0.023 | 6.976
18 | 0.989 | 0.1432 | -0.024 | 6.904
18.5 | 1.012 | 0.14856 | -0.024 | 6.809
19 | 1.036 | 0.15214 | -0.024 | 6.813
19.5 | 1.061 | 0.15542 | -0.025 | 6.83
20 | 1.089 | 0.16017 | -0.026 | 6.8

## 72. Re 4M Mach 0.50 (2)
BIGFOIL.COM POLAR EXPORT
NACA65-209 a=0.0
NACA65-209 a=0.0 |  |  |  | Cl Max: | 1.0442 | at alpha= | 20 | deg
XFOIL ncrit=9 |  |  |  | L/D Max: | 93.6659 | at alpha= | 5 | deg
Re: | 4000000 |  |  | Cd Min: | 0.29541 | at alpha= | 20 | deg
Mach: | 0.5 |  |  | Cl=0 at alpha= | -1.0605 | deg
|  |  |  | @ Cl=0.1, Cd= | 0.0045819
|  |  |  | @ Cl=0.4, Cd= | 0.0044243
|  |  |  | @ Cl=0.6, Cd= | 0.0069631
alpha (deg) | Cl | Cd | Cm | Cl/Cd
-20 | -0.9139 | 0.28489 | 0.0987 | -3.2079
-19.5 | -0.8916 | 0.27673 | 0.0933 | -3.2219
-19 | -0.8689 | 0.26834 | 0.0879 | -3.2381
-18.5 | -0.8461 | 0.25982 | 0.0825 | -3.2565
-18 | -0.8229 | 0.25101 | 0.0773 | -3.2784
-17.5 | -0.8 | 0.24236 | 0.072 | -3.3009
-17 | -0.7776 | 0.23363 | 0.0669 | -3.3283
-16.5 | -0.7553 | 0.2249 | 0.0617 | -3.3584
-16 | -0.7334 | 0.21603 | 0.0566 | -3.3949
-15.5 | -0.7122 | 0.20719 | 0.0516 | -3.4374
-15 | -0.6924 | 0.19825 | 0.0465 | -3.4926
-14.5 | -0.6728 | 0.18816 | 0.0413 | -3.5757
-14 | -0.6526 | 0.18002 | 0.0365 | -3.6252
-13.5 | -0.6317 | 0.1724 | 0.0319 | -3.6642
-13 | -0.611 | 0.16369 | 0.0272 | -3.7327
-12.5 | -0.5931 | 0.15485 | 0.0225 | -3.8302
-12 | -0.5764 | 0.14603 | 0.0178 | -3.9471
-11.5 | -0.5604 | 0.13735 | 0.0132 | -4.0801
-11 | -0.5502 | 0.12807 | 0.0085 | -4.2961
-10.5 | -0.5435 | 0.11743 | 0.0034 | -4.6283
-10 | -0.5313 | 0.10914 | -0.001 | -4.8681
-8 | -0.5073 | 0.07261 | -0.0233 | -6.9866
-7.5 | -0.5121 | 0.06347 | -0.0304 | -8.0684
-7 | -0.5419 | 0.05517 | -0.0343 | -9.8224
-6.5 | -0.5487 | 0.04686 | -0.0355 | -11.7093
-6 | -0.5392 | 0.03883 | -0.035 | -13.8862
-5.5 | -0.5216 | 0.03 | -0.033 | -17.3867
-5 | -0.4845 | 0.02303 | -0.0303 | -21.0378
-4.5 | -0.4414 | 0.01516 | -0.0267 | -29.1161
-4 | -0.3897 | 0.00906 | -0.0235 | -43.0132
-3.5 | -0.3253 | 0.00775 | -0.0218 | -41.9742
-3 | -0.2595 | 0.00696 | -0.0207 | -37.2845
-2.5 | -0.1932 | 0.00638 | -0.0201 | -30.2821
-2 | -0.126 | 0.00606 | -0.0199 | -20.7921
-1.5 | -0.0588 | 0.00585 | -0.0199 | -10.0513
-1 | 0.0081 | 0.00569 | -0.0202 | 1.4236
-0.5 | 0.0735 | 0.00526 | -0.0204 | 13.9734
0 | 0.1329 | 0.00374 | -0.0205 | 35.5348
0.5 | 0.1989 | 0.00355 | -0.0208 | 56.0282
1 | 0.266 | 0.00357 | -0.0213 | 74.5098
1.5 | 0.3333 | 0.00367 | -0.0217 | 90.8174
2 | 0.3965 | 0.00437 | -0.0217 | 90.7323
2.5 | 0.4577 | 0.00532 | -0.0214 | 86.0338
3 | 0.5176 | 0.00639 | -0.0208 | 81.0016
3.5 | 0.5825 | 0.00686 | -0.0202 | 84.9125
4 | 0.6487 | 0.00725 | -0.0195 | 89.4759
4.5 | 0.7144 | 0.00772 | -0.0184 | 92.5389
5 | 0.7793 | 0.00832 | -0.0167 | 93.6659
5.5 | 0.8421 | 0.00916 | -0.0141 | 91.9323
6 | 0.892 | 0.01107 | -0.0091 | 80.5781
6.5 | 0.9241 | 0.01529 | -0.0016 | 60.4382
7 | 0.9494 | 0.02314 | 0.0035 | 41.0285
7.5 | 0.9406 | 0.03127 | 0.0108 | 30.0799
8 | 0.9086 | 0.03763 | 0.0189 | 24.1456
8.5 | 0.8732 | 0.04507 | 0.0213 | 19.3743
9 | 0.8375 | 0.05498 | 0.0177 | 15.2328
9.5 | 0.8086 | 0.06758 | 0.0088 | 11.9651
10 | 0.7936 | 0.08354 | -0.0035 | 9.4996
10.5 | 0.7798 | 0.09754 | -0.0124 | 7.9947
11 | 0.7708 | 0.11056 | -0.0201 | 6.9718
11.5 | 0.7689 | 0.12267 | -0.027 | 6.268
12 | 0.7694 | 0.13491 | -0.0337 | 5.7031
12.5 | 0.7751 | 0.14637 | -0.04 | 5.2955
13 | 0.7841 | 0.15755 | -0.046 | 4.9768
13.5 | 0.7952 | 0.16857 | -0.0519 | 4.7173
14 | 0.8101 | 0.17855 | -0.0574 | 4.5371
14.5 | 0.824 | 0.18987 | -0.0633 | 4.3398
15 | 0.8434 | 0.19816 | -0.0684 | 4.2562
15.5 | 0.8604 | 0.2086 | -0.0741 | 4.1246
16 | 0.879 | 0.21891 | -0.0796 | 4.0153
16.5 | 0.8984 | 0.22902 | -0.0851 | 3.9228
17 | 0.9183 | 0.23908 | -0.0907 | 3.841
17.5 | 0.9376 | 0.24849 | -0.0962 | 3.7732
18 | 0.9586 | 0.25794 | -0.1018 | 3.7164
18.5 | 0.9798 | 0.26742 | -0.1073 | 3.6639
19 | 1.0009 | 0.27667 | -0.1128 | 3.6177
19.5 | 1.0226 | 0.28606 | -0.1185 | 3.5748
20 | 1.0442 | 0.29541 | -0.1242 | 3.5347

## 73. Re 5M Mach 0.00 (1)
BIGFOIL.COM POLAR EXPORT
NACA65-209 a=0.0
NACA65-209 a=0.0 |  |  |  | Cl Max: | 0.898 | at alpha= | 8.5 | deg
JavaFoil+Calcfoil stall+Eppler ext transition |  |  |  | L/D Max: | 118.214 | at alpha= | 6.5 | deg
Re: | 5000000 |  |  | Cd Min: | 0.00369 | at alpha= | -0.5 | deg
Mach: | 0 |  |  | Cl=0 at alpha= | -0.96552 | deg
|  |  |  | @ Cl=0.1, Cd= | 0.0036979
|  |  |  | @ Cl=0.4, Cd= | 0.0041521
|  |  |  | @ Cl=0.6, Cd= | 0.09307
alpha (deg) | Cl | Cd | Cm | Cl/Cd
-11.5 | -0.474 | 0.07511 | -0.002 | -6.316
-11 | -0.493 | 0.0705 | -0.002 | -6.993
-10.5 | -0.509 | 0.06669 | -0.002 | -7.633
-10 | -0.522 | 0.06382 | -0.002 | -8.174
-9.5 | -0.524 | 0.05938 | -0.003 | -8.831
-9 | -0.523 | 0.05516 | -0.003 | -9.474
-8.5 | -0.516 | 0.05282 | -0.003 | -9.776
-8 | -0.506 | 0.04918 | -0.003 | -10.288
-7.5 | -0.492 | 0.04577 | -0.004 | -10.738
-7 | -0.474 | 0.04222 | -0.004 | -11.215
-6.5 | -0.556 | 0.0072 | -0.009 | -77.242
-6 | -0.521 | 0.00706 | -0.009 | -73.83
-5.5 | -0.482 | 0.00683 | -0.01 | -70.537
-5 | -0.438 | 0.00656 | -0.01 | -66.821
-4.5 | -0.391 | 0.00631 | -0.011 | -61.931
-4 | -0.341 | 0.00614 | -0.011 | -55.505
-3.5 | -0.288 | 0.00594 | -0.012 | -48.441
-3 | -0.233 | 0.0058 | -0.012 | -40.199
-2.5 | -0.177 | 0.00564 | -0.013 | -31.398
-2 | -0.12 | 0.00553 | -0.013 | -21.705
-1.5 | -0.062 | 0.00542 | -0.014 | -11.492
-1 | -0.004 | 0.00529 | -0.014 | -0.811
-0.5 | 0.054 | 0.00369 | -0.015 | 14.616
0 | 0.112 | 0.0037 | -0.016 | 30.371
0.5 | 0.17 | 0.00372 | -0.016 | 45.757
1 | 0.228 | 0.00379 | -0.017 | 60.334
1.5 | 0.286 | 0.00384 | -0.017 | 74.56
2 | 0.344 | 0.00393 | -0.018 | 87.508
2.5 | 0.402 | 0.00416 | -0.018 | 96.486
3 | 0.458 | 0.00449 | -0.019 | 102.136
3.5 | 0.514 | 0.00612 | -0.019 | 84.108
4 | 0.569 | 0.00576 | -0.02 | 98.725
4.5 | 0.622 | 0.00595 | -0.02 | 104.528
5 | 0.672 | 0.00613 | -0.021 | 109.622
5.5 | 0.719 | 0.00631 | -0.022 | 113.995
6 | 0.763 | 0.0066 | -0.022 | 115.605
6.5 | 0.802 | 0.00679 | -0.023 | 118.214
7 | 0.837 | 0.00898 | -0.023 | 93.259
7.5 | 0.867 | 0.00938 | -0.024 | 92.492
8 | 0.89 | 0.00984 | -0.024 | 90.43
8.5 | 0.898 | 0.0104 | -0.025 | 86.349
9 | 0.897 | 0.01097 | -0.025 | 81.827
9.5 | 0.886 | 0.01164 | -0.026 | 76.107
10 | 0.714 | 0.05845 | -0.015 | 12.21
10.5 | 0.693 | 0.06393 | -0.014 | 10.833
11 | 0.669 | 0.06869 | -0.014 | 9.74
11.5 | 0.643 | 0.07336 | -0.014 | 8.76
12 | 0.614 | 0.07722 | -0.014 | 7.956
12.5 | 0.584 | 0.08305 | -0.014 | 7.027
13 | 0.552 | 0.0878 | -0.014 | 6.284
13.5 | 0.52 | 0.09307 | -0.014 | 5.59

## 74. Re 5M Mach 0.00 (2)
BIGFOIL.COM POLAR EXPORT
NACA65-209 a=0.0
NACA65-209 a=0.0 |  |  |  | Cl Max: | 1.5191 | at alpha= | 15 | deg
XFOIL ncrit=9 |  |  |  | L/D Max: | 108.154 | at alpha= | 7.5 | deg
Re: | 5000000 |  |  | Cd Min: | 0.08701 | at alpha= | 18.5 | deg
Mach: | 0 |  |  | Cl=0 at alpha= | -99 | deg
|  |  |  | @ Cl=0.1, Cd= | 0.00378
|  |  |  | @ Cl=0.4, Cd= | 0.004931
|  |  |  | @ Cl=0.6, Cd= | 0.0065847
alpha (deg) | Cl | Cd | Cm | Cl/Cd
0 | 0.1129 | 0.00378 | -0.0175 | 29.8677
0.5 | 0.1681 | 0.00335 | -0.0178 | 50.1791
1 | 0.2248 | 0.0033 | -0.0182 | 68.1212
1.5 | 0.2814 | 0.00347 | -0.0186 | 81.0951
2 | 0.3353 | 0.00419 | -0.0189 | 80.0239
2.5 | 0.3895 | 0.00481 | -0.0191 | 80.9771
3.5 | 0.4971 | 0.00605 | -0.0194 | 82.1653
4 | 0.5522 | 0.00635 | -0.0196 | 86.9606
4.5 | 0.6072 | 0.00662 | -0.0197 | 91.7221
5 | 0.6619 | 0.0069 | -0.0199 | 95.9275
5.5 | 0.7161 | 0.00718 | -0.0199 | 99.7354
6 | 0.7695 | 0.00748 | -0.0198 | 102.8743
6.5 | 0.8214 | 0.00791 | -0.0193 | 103.8432
7 | 0.8714 | 0.00818 | -0.0185 | 106.5281
7.5 | 0.9258 | 0.00856 | -0.0187 | 108.1542
8.5 | 1.0331 | 0.00967 | -0.0192 | 106.8356
9 | 1.0842 | 0.01025 | -0.019 | 105.7756
9.5 | 1.1341 | 0.01095 | -0.0186 | 103.5708
10 | 1.1803 | 0.0121 | -0.0176 | 97.5455
10.5 | 1.2301 | 0.01261 | -0.0173 | 97.5496
11 | 1.2774 | 0.01337 | -0.0166 | 95.5423
11.5 | 1.3227 | 0.01427 | -0.0157 | 92.691
12 | 1.3661 | 0.01529 | -0.0145 | 89.346
12.5 | 1.4062 | 0.01653 | -0.0129 | 85.0696
13 | 1.4426 | 0.01797 | -0.0108 | 80.2782
13.5 | 1.4748 | 0.01955 | -0.0083 | 75.4373
14 | 1.4966 | 0.02133 | -0.0041 | 70.1641
14.5 | 1.5048 | 0.02334 | 0.0016 | 64.473
15 | 1.5191 | 0.02529 | 0.0055 | 60.0672
15.5 | 1.5142 | 0.02905 | 0.01 | 52.1239
16 | 1.5129 | 0.03297 | 0.0127 | 45.8872
16.5 | 1.5013 | 0.03842 | 0.0144 | 39.076
17 | 1.5009 | 0.04331 | 0.0145 | 34.6548
17.5 | 1.4741 | 0.05203 | 0.0126 | 28.3317
18 | 1.4296 | 0.06504 | 0.007 | 21.9803
18.5 | 1.3554 | 0.08701 | -0.0064 | 15.5775

## 75. Re 5M Mach 0.10 (1)
BIGFOIL.COM POLAR EXPORT
NACA65-209 a=0.0
NACA65-209 a=0.0 |  |  |  | Cl Max: | 0.894 | at alpha= | 8.5 | deg
JavaFoil+Calcfoil stall+Eppler ext transition |  |  |  | L/D Max: | 117.181 | at alpha= | 6.5 | deg
Re: | 5000000 |  |  | Cd Min: | 0.0037 | at alpha= | -0.5 | deg
Mach: | 0.1 |  |  | Cl=0 at alpha= | -0.96552 | deg
|  |  |  | @ Cl=0.1, Cd= | 0.0037078
|  |  |  | @ Cl=0.4, Cd= | 0.0041993
|  |  |  | @ Cl=0.6, Cd= | 0.0949
alpha (deg) | Cl | Cd | Cm | Cl/Cd
-11 | -0.47 | 0.07126 | -0.002 | -6.599
-10.5 | -0.49 | 0.06696 | -0.002 | -7.316
-10 | -0.506 | 0.06417 | -0.002 | -7.887
-9.5 | -0.512 | 0.05975 | -0.003 | -8.567
-9 | -0.513 | 0.05575 | -0.003 | -9.197
-8.5 | -0.509 | 0.05299 | -0.003 | -9.605
-8 | -0.501 | 0.04956 | -0.003 | -10.105
-7.5 | -0.488 | 0.0461 | -0.004 | -10.584
-7 | -0.471 | 0.04264 | -0.004 | -11.049
-6.5 | -0.451 | 0.03855 | -0.005 | -11.709
-6 | -0.522 | 0.00704 | -0.009 | -74.038
-5.5 | -0.483 | 0.00682 | -0.01 | -70.743
-5 | -0.44 | 0.00656 | -0.01 | -66.978
-4.5 | -0.392 | 0.00635 | -0.011 | -61.786
-4 | -0.342 | 0.00612 | -0.011 | -55.88
-3.5 | -0.289 | 0.00598 | -0.012 | -48.394
-3 | -0.234 | 0.00583 | -0.012 | -40.167
-2.5 | -0.178 | 0.00564 | -0.013 | -31.532
-2 | -0.121 | 0.0055 | -0.013 | -21.903
-1.5 | -0.063 | 0.0054 | -0.014 | -11.597
-1 | -0.004 | 0.0053 | -0.014 | -0.814
-0.5 | 0.054 | 0.0037 | -0.015 | 14.651
0 | 0.113 | 0.00371 | -0.016 | 30.401
0.5 | 0.171 | 0.00373 | -0.016 | 45.881
1 | 0.23 | 0.00377 | -0.017 | 60.913
1.5 | 0.288 | 0.00386 | -0.017 | 74.506
2 | 0.346 | 0.00392 | -0.018 | 88.302
2.5 | 0.404 | 0.00422 | -0.018 | 95.648
3 | 0.461 | 0.00449 | -0.019 | 102.595
3.5 | 0.517 | 0.00613 | -0.019 | 84.28
4 | 0.572 | 0.00581 | -0.02 | 98.34
4.5 | 0.624 | 0.00593 | -0.021 | 105.372
5 | 0.675 | 0.00615 | -0.021 | 109.757
5.5 | 0.722 | 0.00635 | -0.022 | 113.563
6 | 0.765 | 0.00659 | -0.022 | 116.185
6.5 | 0.804 | 0.00686 | -0.023 | 117.181
7 | 0.839 | 0.00902 | -0.023 | 93.024
7.5 | 0.867 | 0.00947 | -0.024 | 91.631
8 | 0.888 | 0.00992 | -0.024 | 89.476
8.5 | 0.894 | 0.0105 | -0.025 | 85.154
9 | 0.889 | 0.0111 | -0.025 | 80.115
9.5 | 0.866 | 0.0122 | -0.026 | 71.027
10 | 0.696 | 0.06097 | -0.013 | 11.422
10.5 | 0.675 | 0.06453 | -0.014 | 10.456
11 | 0.647 | 0.06977 | -0.013 | 9.279
11.5 | 0.617 | 0.07472 | -0.013 | 8.253
12 | 0.583 | 0.08024 | -0.013 | 7.265
12.5 | 0.549 | 0.08332 | -0.014 | 6.59
13 | 0.513 | 0.08871 | -0.014 | 5.788
13.5 | 0.478 | 0.0949 | -0.014 | 5.041

## 76. Re 5M Mach 0.10 (2)
BIGFOIL.COM POLAR EXPORT
NACA65-209 a=0.0
NACA65-209 a=0.0 |  |  |  | Cl Max: | 1.4811 | at alpha= | 15 | deg
XFOIL ncrit=9 |  |  |  | L/D Max: | 107.711 | at alpha= | 7.5 | deg
Re: | 5000000 |  |  | Cd Min: | 0.2587 | at alpha= | 20 | deg
Mach: | 0.1 |  |  | Cl=0 at alpha= | -1.0186 | deg
|  |  |  | @ Cl=0.1, Cd= | 0.0034202
|  |  |  | @ Cl=0.4, Cd= | 0.0049763
|  |  |  | @ Cl=0.6, Cd= | 0.0066003
alpha (deg) | Cl | Cd | Cm | Cl/Cd
-11 | -1.0622 | 0.00571 | -0.0173 | -186.0245
-10.5 | -1.0209 | 0.00427 | -0.0158 | -239.0867
-10 | -0.9742 | 0.00342 | -0.015 | -284.8538
-9.5 | -0.9246 | 0.00292 | -0.0144 | -316.6438
-9 | -0.8735 | 0.00255 | -0.0141 | -342.549
-8.5 | -0.8217 | 0.00224 | -0.0138 | -366.8304
-8 | -0.7681 | 0.00211 | -0.0138 | -364.0284
-7.5 | -0.7135 | 0.00206 | -0.0139 | -346.3592
-7 | -0.6638 | 0.00156 | -0.0134 | -425.5128
-6.5 | -0.61 | 0.00142 | -0.0134 | -429.5775
-6 | -0.5555 | 0.00133 | -0.0135 | -417.6692
-5.5 | -0.5009 | 0.00123 | -0.0135 | -407.2358
-5 | -0.4455 | 0.00118 | -0.0138 | -377.5424
-4 | -0.3354 | 0.00102 | -0.0141 | -328.8235
-3.5 | -0.2795 | 0.00097 | -0.0144 | -288.1443
-3 | -0.2233 | 0.00095 | -0.0147 | -235.0526
-2.5 | -0.1672 | 0.0009 | -0.015 | -185.7778
-1.5 | -0.0544 | 0.00085 | -0.0158 | -64
-1 | 0.0021 | 0.00083 | -0.0162 | 2.5301
0 | 0.1136 | 0.00378 | -0.0176 | 30.0529
0.5 | 0.1691 | 0.00335 | -0.0179 | 50.4776
1 | 0.2261 | 0.0033 | -0.0183 | 68.5152
1.5 | 0.2831 | 0.00347 | -0.0187 | 81.585
2 | 0.3372 | 0.0042 | -0.019 | 80.2857
3 | 0.4456 | 0.00554 | -0.0193 | 80.4332
3.5 | 0.4999 | 0.00608 | -0.0194 | 82.2204
4 | 0.5554 | 0.00637 | -0.0196 | 87.19
5 | 0.6658 | 0.00694 | -0.0198 | 95.9366
5.5 | 0.7205 | 0.00721 | -0.0198 | 99.9307
6 | 0.7742 | 0.00753 | -0.0197 | 102.8154
6.5 | 0.8266 | 0.00795 | -0.0192 | 103.9748
7 | 0.877 | 0.00823 | -0.0183 | 106.5614
7.5 | 0.9317 | 0.00865 | -0.0184 | 107.711
8 | 0.9871 | 0.00931 | -0.0188 | 106.0258
8.5 | 1.0399 | 0.0098 | -0.0187 | 106.1122
9 | 1.0913 | 0.01043 | -0.0183 | 104.6309
9.5 | 1.1408 | 0.01126 | -0.0176 | 101.3144
10 | 1.1882 | 0.01231 | -0.0167 | 96.5232
10.5 | 1.238 | 0.01291 | -0.0161 | 95.8947
11 | 1.2846 | 0.01384 | -0.0151 | 92.8179
11.5 | 1.3286 | 0.01498 | -0.0137 | 88.6916
12 | 1.3708 | 0.01619 | -0.0121 | 84.6695
12.5 | 1.4085 | 0.01771 | -0.0099 | 79.5313
13 | 1.4407 | 0.01953 | -0.0071 | 73.7686
13.5 | 1.4656 | 0.02151 | -0.0034 | 68.1358
14 | 1.4711 | 0.02375 | 0.0031 | 61.9411
14.5 | 1.4722 | 0.02673 | 0.0084 | 55.0767
15 | 1.4811 | 0.0295 | 0.0117 | 50.2068
15.5 | 1.4615 | 0.03519 | 0.0151 | 41.5317
16 | 1.4452 | 0.04141 | 0.0162 | 34.8998
16.5 | 1.4155 | 0.05023 | 0.0148 | 28.1804
17 | 1.4036 | 0.058 | 0.0119 | 24.2
17.5 | 1.354 | 0.07343 | 0.0034 | 18.4393
18 | 1.237 | 0.1087 | -0.0196 | 11.3799
20 | 0.9296 | 0.2587 | -0.0974 | 3.5934

## 77. Re 5M Mach 0.25 (1)
BIGFOIL.COM POLAR EXPORT
NACA65-209 a=0.0
NACA65-209 a=0.0 |  |  |  | Cl Max: | 0.868 | at alpha= | 8 | deg
JavaFoil+Calcfoil stall+Eppler ext transition |  |  |  | L/D Max: | 114.438 | at alpha= | 6 | deg
Re: | 5000000 |  |  | Cd Min: | 0.00369 | at alpha= | -0.5 | deg
Mach: | 0.25 |  |  | Cl=0 at alpha= | -0.96667 | deg
|  |  |  | @ Cl=0.1, Cd= | 0.08943
|  |  |  | @ Cl=0.4, Cd= | 0.08943
|  |  |  | @ Cl=0.6, Cd= | 0.08943
alpha (deg) | Cl | Cd | Cm | Cl/Cd
-10.5 | -0.316 | 0.06705 | -0.002 | -4.709
-10 | -0.368 | 0.06416 | -0.002 | -5.729
-9.5 | -0.401 | 0.05987 | -0.003 | -6.706
-9 | -0.427 | 0.0573 | -0.003 | -7.451
-8.5 | -0.445 | 0.054 | -0.003 | -8.241
-8 | -0.455 | 0.05084 | -0.003 | -8.956
-7.5 | -0.457 | 0.04709 | -0.004 | -9.714
-7 | -0.452 | 0.04408 | -0.004 | -10.245
-6.5 | -0.438 | 0.04138 | -0.004 | -10.594
-6 | -0.419 | 0.03797 | -0.005 | -11.043
-5.5 | -0.485 | 0.00692 | -0.01 | -70.088
-5 | -0.445 | 0.00669 | -0.011 | -66.513
-4.5 | -0.399 | 0.00643 | -0.011 | -62.089
-4 | -0.349 | 0.00618 | -0.012 | -56.49
-3.5 | -0.296 | 0.00603 | -0.012 | -49.144
-3 | -0.24 | 0.00588 | -0.013 | -40.879
-2.5 | -0.183 | 0.00566 | -0.013 | -32.274
-2 | -0.124 | 0.00553 | -0.014 | -22.363
-1.5 | -0.064 | 0.00543 | -0.014 | -11.827
-1 | -0.004 | 0.00531 | -0.015 | -0.835
-0.5 | 0.056 | 0.00369 | -0.015 | 15.062
0 | 0.116 | 0.00371 | -0.016 | 31.267
0.5 | 0.176 | 0.00374 | -0.017 | 47.056
1 | 0.236 | 0.00377 | -0.017 | 62.576
1.5 | 0.296 | 0.00385 | -0.018 | 76.9
2 | 0.355 | 0.00396 | -0.018 | 89.793
2.5 | 0.415 | 0.00425 | -0.019 | 97.535
3 | 0.473 | 0.00455 | -0.019 | 103.949
3.5 | 0.531 | 0.00569 | -0.02 | 93.317
4 | 0.587 | 0.00585 | -0.021 | 100.315
4.5 | 0.64 | 0.00605 | -0.021 | 105.742
5 | 0.69 | 0.00621 | -0.022 | 111.031
5.5 | 0.736 | 0.00644 | -0.022 | 114.353
6 | 0.777 | 0.00679 | -0.023 | 114.438
6.5 | 0.813 | 0.00888 | -0.023 | 91.467
7 | 0.841 | 0.00936 | -0.024 | 89.818
7.5 | 0.86 | 0.00984 | -0.025 | 87.426
8 | 0.868 | 0.01046 | -0.025 | 82.955
8.5 | 0.849 | 0.01111 | -0.026 | 76.426
9 | 0.668 | 0.05471 | -0.013 | 12.201
9.5 | 0.631 | 0.05879 | -0.013 | 10.725
10 | 0.581 | 0.06382 | -0.013 | 9.103
10.5 | 0.522 | 0.06943 | -0.013 | 7.517
11 | 0.455 | 0.0731 | -0.013 | 6.223
11.5 | 0.381 | 0.07799 | -0.013 | 4.882
12 | 0.3 | 0.08175 | -0.014 | 3.671
12.5 | 0.208 | 0.0862 | -0.015 | 2.412
13 | 0.078 | 0.08943 | -0.015 | 0.872

## 78. Re 5M Mach 0.25 (2)
BIGFOIL.COM POLAR EXPORT
NACA65-209 a=0.0
NACA65-209 a=0.0 |  |  |  | Cl Max: | 1.2401 | at alpha= | 10.5 | deg
XFOIL ncrit=9 |  |  |  | L/D Max: | 105.424 | at alpha= | 7 | deg
Re: | 5000000 |  |  | Cd Min: | 0.1853 | at alpha= | 15.5 | deg
Mach: | 0.25 |  |  | Cl=0 at alpha= | -1.0391 | deg
|  |  |  | @ Cl=0.1, Cd= | 0.0041254
|  |  |  | @ Cl=0.4, Cd= | 0.004864
|  |  |  | @ Cl=0.6, Cd= | 0.0066038
alpha (deg) | Cl | Cd | Cm | Cl/Cd
-12.5 | -0.5933 | 0.14008 | 0.0152 | -4.2354
-12 | -0.587 | 0.13023 | 0.0106 | -4.5074
-11.5 | -0.5853 | 0.11967 | 0.0056 | -4.891
-11 | -0.5823 | 0.11004 | 0.0009 | -5.2917
-10.5 | -0.5929 | 0.09779 | -0.0053 | -6.063
-10 | -0.5911 | 0.08923 | -0.0101 | -6.6245
-8 | -0.7935 | 0.01545 | -0.0215 | -51.3592
-7.5 | -0.7467 | 0.01191 | -0.0197 | -62.6952
-7 | -0.6913 | 0.01063 | -0.0187 | -65.0329
-6.5 | -0.6376 | 0.00906 | -0.0176 | -70.3753
-6 | -0.5792 | 0.00862 | -0.0172 | -67.1926
-5.5 | -0.522 | 0.00794 | -0.0167 | -65.7431
-5 | -0.4642 | 0.00743 | -0.0164 | -62.4764
-4.5 | -0.4061 | 0.00701 | -0.0162 | -57.9315
-4 | -0.3483 | 0.00652 | -0.016 | -53.4202
-3.5 | -0.2897 | 0.00623 | -0.0161 | -46.5008
-3 | -0.2308 | 0.00603 | -0.0163 | -38.2753
-2.5 | -0.1721 | 0.00578 | -0.0164 | -29.7751
-2 | -0.1132 | 0.00564 | -0.0168 | -20.0709
-1.5 | -0.0543 | 0.00549 | -0.0171 | -9.8907
-1 | 0.0046 | 0.00535 | -0.0174 | 0.85981
-0.5 | 0.0622 | 0.00488 | -0.0178 | 12.7459
0 | 0.1173 | 0.00378 | -0.0182 | 31.0317
0.5 | 0.1746 | 0.00337 | -0.0185 | 51.8101
1 | 0.2335 | 0.00333 | -0.0189 | 70.1201
1.5 | 0.2922 | 0.00351 | -0.0193 | 83.2479
2 | 0.3479 | 0.00425 | -0.0195 | 81.8588
2.5 | 0.4039 | 0.00491 | -0.0197 | 82.2607
3 | 0.4591 | 0.00567 | -0.0197 | 80.97
3.5 | 0.5155 | 0.0062 | -0.0197 | 83.1452
4.5 | 0.6306 | 0.00675 | -0.0198 | 93.4222
5 | 0.6875 | 0.0071 | -0.0197 | 96.831
5.5 | 0.7446 | 0.00739 | -0.0195 | 100.7578
6 | 0.8003 | 0.00781 | -0.0189 | 102.4712
6.5 | 0.8553 | 0.0082 | -0.0182 | 104.3049
7 | 0.9077 | 0.00861 | -0.0168 | 105.4239
7.5 | 0.9646 | 0.00928 | -0.0164 | 103.944
8 | 1.0222 | 0.00995 | -0.0162 | 102.7337
8.5 | 1.0758 | 0.01079 | -0.0151 | 99.7034
9 | 1.1234 | 0.01238 | -0.013 | 90.7431
9.5 | 1.1716 | 0.0138 | -0.011 | 84.8986
10 | 1.2133 | 0.01598 | -0.0081 | 75.9262
10.5 | 1.2401 | 0.01994 | -0.0037 | 62.1916
11 | 1.235 | 0.02695 | 0.0031 | 45.8256
11.5 | 1.1578 | 0.03761 | 0.0151 | 30.7844
12 | 1.1248 | 0.04455 | 0.0184 | 25.248
12.5 | 1.0684 | 0.05606 | 0.0165 | 19.0582
13 | 1.0178 | 0.07029 | 0.0084 | 14.48
13.5 | 0.9895 | 0.08551 | -0.0029 | 11.5717
14 | 0.9543 | 0.10858 | -0.0173 | 8.7889
14.5 | 0.8784 | 0.13925 | -0.0353 | 6.3081
15 | 0.816 | 0.17214 | -0.0516 | 4.7403
15.5 | 0.8183 | 0.1853 | -0.058 | 4.4161

## 79. Re 5M Mach 0.50 (1)
BIGFOIL.COM POLAR EXPORT
NACA65-209 a=0.0
NACA65-209 a=0.0 |  |  |  | Cl Max: | 1.091 | at alpha= | 20 | deg
JavaFoil+Calcfoil stall+Eppler ext transition |  |  |  | L/D Max: | 105.275 | at alpha= | 4 | deg
Re: | 5000000 |  |  | Cd Min: | 0.00374 | at alpha= | 0 | deg
Mach: | 0.5 |  |  | Cl=0 at alpha= | -0.96269 | deg
|  |  |  | @ Cl=0.1, Cd= | 0.0043929
|  |  |  | @ Cl=0.4, Cd= | 0.0040591
|  |  |  | @ Cl=0.6, Cd= | 0.005979
alpha (deg) | Cl | Cd | Cm | Cl/Cd
-20 | -1.007 | 0.15593 | 0.002 | -6.461
-19.5 | -0.98 | 0.15222 | 0.002 | -6.435
-19 | -0.953 | 0.14958 | 0.001 | -6.374
-18.5 | -0.928 | 0.14237 | 0.001 | -6.517
-18 | -0.902 | 0.13976 | 0.001 | -6.455
-17.5 | -0.877 | 0.1344 | 0.001 | -6.526
-17 | -0.85 | 0.12808 | 0 | -6.635
-16.5 | -0.823 | 0.12474 | 0 | -6.596
-16 | -0.797 | 0.12035 | 0 | -6.621
-15.5 | -0.771 | 0.11615 | 0 | -6.638
-15 | -0.745 | 0.11282 | -0.001 | -6.605
-14.5 | -0.718 | 0.10755 | -0.001 | -6.68
-14 | -0.692 | 0.09862 | -0.001 | -7.017
-13.5 | -0.666 | 0.09008 | -0.001 | -7.394
-13 | -0.64 | 0.08428 | -0.002 | -7.595
-12.5 | -0.614 | 0.07793 | -0.002 | -7.884
-12 | -0.588 | 0.07298 | -0.002 | -8.062
-11.5 | -0.56 | 0.08246 | -0.002 | -6.786
-11 | -0.533 | 0.07339 | -0.002 | -7.268
-10.5 | -0.507 | 0.06771 | -0.003 | -7.493
-10 | -0.482 | 0.06135 | -0.003 | -7.85
-9.5 | -0.457 | 0.05576 | -0.004 | -8.192
-9 | -0.435 | 0.04836 | -0.005 | -9
-8.5 | -0.401 | 0.0561 | -0.004 | -7.141
-8 | -0.374 | 0.05318 | -0.004 | -7.03
-7.5 | -0.348 | 0.04889 | -0.004 | -7.108
-7 | -0.321 | 0.04455 | -0.005 | -7.216
-6.5 | -0.295 | 0.04122 | -0.005 | -7.165
-6 | -0.332 | 0.00693 | -0.011 | -47.997
-5.5 | -0.241 | 0.03912 | -0.005 | -6.167
-5 | -0.214 | 0.03731 | -0.005 | -5.749
-4.5 | -0.316 | 0.03478 | -0.006 | -9.073
-4 | -0.369 | 0.00655 | -0.013 | -56.245
-3.5 | -0.322 | 0.00626 | -0.014 | -51.4
-3 | -0.265 | 0.00598 | -0.014 | -44.337
-2.5 | -0.203 | 0.00582 | -0.015 | -34.882
-2 | -0.138 | 0.00562 | -0.015 | -24.524
-1.5 | -0.072 | 0.00548 | -0.016 | -13.078
-1 | -0.005 | 0.00538 | -0.017 | -0.919
-0.5 | 0.062 | 0.00522 | -0.017 | 11.914
0 | 0.13 | 0.00374 | -0.018 | 34.635
0.5 | 0.197 | 0.00374 | -0.019 | 52.54
1 | 0.264 | 0.0038 | -0.019 | 69.367
1.5 | 0.331 | 0.00394 | -0.02 | 83.966
2 | 0.397 | 0.00404 | -0.02 | 98.195
2.5 | 0.463 | 0.00446 | -0.021 | 103.639
3 | 0.527 | 0.00575 | -0.022 | 91.697
3.5 | 0.59 | 0.00594 | -0.022 | 99.305
4 | 0.649 | 0.00617 | -0.023 | 105.275
4.5 | 0.701 | 0.00801 | -0.024 | 87.574
5 | 0.743 | 0.00876 | -0.024 | 84.791
5.5 | 0.764 | 0.00943 | -0.025 | 81.009
6 | 0.736 | 0.01016 | -0.025 | 72.464
6.5 | 0.486 | 0.01062 | -0.026 | 45.772
7 | 0.42 | 0.04639 | -0.012 | 9.048
7.5 | 0.549 | 0.01163 | -0.027 | 47.216
8 | 0.578 | 0.0126 | -0.028 | 45.885
8.5 | 0.499 | 0.05414 | -0.014 | 9.216
9 | 0.524 | 0.06188 | -0.013 | 8.46
9.5 | 0.668 | 0.01446 | -0.029 | 46.234
10 | 0.69 | 0.01672 | -0.03 | 41.284
10.5 | 0.604 | 0.06708 | -0.017 | 9.007
11 | 0.628 | 0.07493 | -0.016 | 8.382
11.5 | 0.653 | 0.08518 | -0.016 | 7.669
12 | 0.682 | 0.07674 | -0.018 | 8.89
12.5 | 0.707 | 0.08382 | -0.018 | 8.43
13 | 0.731 | 0.09211 | -0.018 | 7.941
13.5 | 0.757 | 0.10019 | -0.018 | 7.555
14 | 0.783 | 0.10453 | -0.019 | 7.486
14.5 | 0.808 | 0.11013 | -0.019 | 7.335
15 | 0.833 | 0.11241 | -0.02 | 7.409
15.5 | 0.86 | 0.11689 | -0.021 | 7.361
16 | 0.887 | 0.1267 | -0.022 | 6.999
16.5 | 0.91 | 0.12713 | -0.021 | 7.157
17 | 0.935 | 0.13004 | -0.022 | 7.191
17.5 | 0.962 | 0.13443 | -0.023 | 7.158
18 | 0.991 | 0.13825 | -0.025 | 7.167
18.5 | 1.012 | 0.14438 | -0.024 | 7.009
19 | 1.037 | 0.1479 | -0.024 | 7.01
19.5 | 1.062 | 0.15442 | -0.025 | 6.877
20 | 1.091 | 0.15619 | -0.026 | 6.983

## 80. Re 5M Mach 0.50 (2)
BIGFOIL.COM POLAR EXPORT
NACA65-209 a=0.0
NACA65-209 a=0.0 |  |  |  | Cl Max: | 1.0457 | at alpha= | 20 | deg
XFOIL ncrit=9 |  |  |  | L/D Max: | 99.3418 | at alpha= | 5 | deg
Re: | 5000000 |  |  | Cd Min: | 0.29554 | at alpha= | 20 | deg
Mach: | 0.5 |  |  | Cl=0 at alpha= | -1.0552 | deg
|  |  |  | @ Cl=0.1, Cd= | 0.0045739
|  |  |  | @ Cl=0.4, Cd= | 0.0045432
|  |  |  | @ Cl=0.6, Cd= | 0.0066964
alpha (deg) | Cl | Cd | Cm | Cl/Cd
-19 | -0.8692 | 0.26727 | 0.0879 | -3.2521
-18.5 | -0.8466 | 0.25908 | 0.0825 | -3.2677
-18 | -0.8242 | 0.25078 | 0.0773 | -3.2865
-17.5 | -0.8014 | 0.2422 | 0.072 | -3.3088
-17 | -0.7791 | 0.23377 | 0.0668 | -3.3328
-16.5 | -0.7567 | 0.22516 | 0.0617 | -3.3607
-16 | -0.7339 | 0.21625 | 0.0567 | -3.3938
-15.5 | -0.7124 | 0.20742 | 0.0516 | -3.4346
-15 | -0.6929 | 0.19809 | 0.0464 | -3.4979
-14.5 | -0.6723 | 0.18914 | 0.0415 | -3.5545
-14 | -0.6525 | 0.18012 | 0.0366 | -3.6226
-13.5 | -0.634 | 0.17081 | 0.0316 | -3.7117
-13 | -0.6136 | 0.16317 | 0.027 | -3.7605
-12.5 | -0.5958 | 0.15442 | 0.0223 | -3.8583
-12 | -0.5765 | 0.14603 | 0.0178 | -3.9478
-11.5 | -0.5685 | 0.13481 | 0.0124 | -4.217
-11 | -0.5555 | 0.12572 | 0.0078 | -4.4185
-10.5 | -0.5437 | 0.11702 | 0.0032 | -4.6462
-9 | -0.513 | 0.09048 | -0.0124 | -5.6698
-8.5 | -0.5073 | 0.08161 | -0.018 | -6.2161
-8 | -0.5098 | 0.07257 | -0.0232 | -7.0249
-7.5 | -0.5185 | 0.06269 | -0.0316 | -8.2709
-7 | -0.5457 | 0.05494 | -0.0344 | -9.9327
-6.5 | -0.5535 | 0.04635 | -0.0356 | -11.9417
-6 | -0.5459 | 0.03782 | -0.0349 | -14.4342
-5.5 | -0.5244 | 0.02943 | -0.0327 | -17.8186
-5 | -0.4916 | 0.02118 | -0.0295 | -23.2106
-4.5 | -0.4456 | 0.01407 | -0.0262 | -31.6702
-3.5 | -0.329 | 0.00711 | -0.0213 | -46.2729
-3 | -0.2618 | 0.00652 | -0.0204 | -40.1534
-2.5 | -0.1943 | 0.00612 | -0.0199 | -31.7484
-2 | -0.1271 | 0.00579 | -0.0197 | -21.9516
-1.5 | -0.0596 | 0.00565 | -0.0198 | -10.5487
-1 | 0.0074 | 0.00548 | -0.0201 | 1.3504
-0.5 | 0.0736 | 0.0052 | -0.0204 | 14.1538
0 | 0.1339 | 0.00377 | -0.0206 | 35.5172
0.5 | 0.1993 | 0.00344 | -0.0209 | 57.936
1 | 0.2664 | 0.00345 | -0.0214 | 77.2174
1.5 | 0.3331 | 0.00364 | -0.0218 | 91.511
2 | 0.3955 | 0.00448 | -0.0218 | 88.2812
2.5 | 0.4575 | 0.00535 | -0.0216 | 85.514
3 | 0.5191 | 0.00624 | -0.021 | 83.1891
3.5 | 0.585 | 0.00662 | -0.0206 | 88.3686
4 | 0.6518 | 0.00696 | -0.02 | 93.6494
4.5 | 0.718 | 0.00744 | -0.019 | 96.5054
5 | 0.7848 | 0.0079 | -0.0176 | 99.3418
5.5 | 0.8481 | 0.0088 | -0.0151 | 96.375
6 | 0.9041 | 0.01036 | -0.0109 | 87.2683
6.5 | 0.9392 | 0.01431 | -0.0038 | 65.6324
7 | 0.955 | 0.02271 | 0.003 | 42.052
7.5 | 0.9467 | 0.03085 | 0.0103 | 30.6872
8 | 0.9169 | 0.03704 | 0.0186 | 24.7543
8.5 | 0.8806 | 0.04427 | 0.0216 | 19.8916
9 | 0.8463 | 0.05367 | 0.0187 | 15.7686
9.5 | 0.8192 | 0.06537 | 0.0108 | 12.5317
10 | 0.7997 | 0.08188 | -0.0022 | 9.7667
10.5 | 0.7881 | 0.09554 | -0.011 | 8.2489
11 | 0.7783 | 0.10866 | -0.0189 | 7.1627
11.5 | 0.7781 | 0.12019 | -0.0256 | 6.4739
12 | 0.7768 | 0.13268 | -0.0326 | 5.8547
12.5 | 0.7808 | 0.14446 | -0.0392 | 5.405
13 | 0.7846 | 0.15722 | -0.0461 | 4.9905
13.5 | 0.7961 | 0.16804 | -0.052 | 4.7376
14 | 0.8102 | 0.17841 | -0.0576 | 4.5412
14.5 | 0.8256 | 0.18879 | -0.0632 | 4.3731
15 | 0.8433 | 0.1986 | -0.0686 | 4.2462
15.5 | 0.861 | 0.20884 | -0.0742 | 4.1228
16 | 0.8799 | 0.21861 | -0.0796 | 4.025
16.5 | 0.8999 | 0.22793 | -0.085 | 3.9481
17 | 0.9201 | 0.2372 | -0.0904 | 3.879
17.5 | 0.938 | 0.24885 | -0.0965 | 3.7693
18 | 0.9592 | 0.25831 | -0.102 | 3.7134
18.5 | 0.9805 | 0.26786 | -0.1076 | 3.6605
19 | 1.002 | 0.27718 | -0.1131 | 3.615
19.5 | 1.0244 | 0.28647 | -0.1186 | 3.5759
20 | 1.0457 | 0.29554 | -0.1242 | 3.5383

## 81. Re 6M Mach 0.00 (1)
BIGFOIL.COM POLAR EXPORT
NACA65-209 a=0.0
NACA65-209 a=0.0 |  |  |  | Cl Max: | 0.899 | at alpha= | 8.5 | deg
JavaFoil+Calcfoil stall+Eppler ext transition |  |  |  | L/D Max: | 122.299 | at alpha= | 7 | deg
Re: | 6000000 |  |  | Cd Min: | 0.00367 | at alpha= | -0.5 | deg
Mach: | 0 |  |  | Cl=0 at alpha= | -0.96552 | deg
|  |  |  | @ Cl=0.1, Cd= | 0.0036779
|  |  |  | @ Cl=0.4, Cd= | 0.004281
|  |  |  | @ Cl=0.6, Cd= | 0.09191
alpha (deg) | Cl | Cd | Cm | Cl/Cd
-11.5 | -0.475 | 0.07449 | -0.002 | -6.37
-11 | -0.493 | 0.07079 | -0.002 | -6.965
-10.5 | -0.509 | 0.06612 | -0.002 | -7.701
-10 | -0.522 | 0.06307 | -0.002 | -8.274
-9.5 | -0.525 | 0.05855 | -0.003 | -8.959
-9 | -0.523 | 0.05458 | -0.003 | -9.583
-8.5 | -0.517 | 0.05219 | -0.003 | -9.897
-8 | -0.506 | 0.04893 | -0.003 | -10.347
-7.5 | -0.492 | 0.04526 | -0.004 | -10.869
-7 | -0.476 | 0.04071 | -0.005 | -11.688
-6.5 | -0.556 | 0.00703 | -0.009 | -79.068
-6 | -0.521 | 0.00687 | -0.009 | -75.9
-5.5 | -0.482 | 0.00665 | -0.01 | -72.5
-5 | -0.438 | 0.00637 | -0.01 | -68.823
-4.5 | -0.391 | 0.00618 | -0.011 | -63.33
-4 | -0.341 | 0.00595 | -0.011 | -57.223
-3.5 | -0.288 | 0.00581 | -0.012 | -49.533
-3 | -0.233 | 0.00567 | -0.012 | -41.127
-2.5 | -0.177 | 0.00553 | -0.013 | -32.014
-2 | -0.12 | 0.00541 | -0.013 | -22.191
-1.5 | -0.062 | 0.0053 | -0.014 | -11.745
-1 | -0.004 | 0.0052 | -0.014 | -0.825
-0.5 | 0.054 | 0.00367 | -0.015 | 14.669
0 | 0.112 | 0.00368 | -0.016 | 30.518
0.5 | 0.17 | 0.00371 | -0.016 | 45.955
1 | 0.228 | 0.00375 | -0.017 | 60.919
1.5 | 0.286 | 0.00386 | -0.017 | 74.227
2 | 0.344 | 0.00403 | -0.018 | 85.311
2.5 | 0.402 | 0.00429 | -0.018 | 93.529
3 | 0.458 | 0.00454 | -0.019 | 100.901
3.5 | 0.514 | 0.00597 | -0.019 | 86.116
4 | 0.569 | 0.00617 | -0.02 | 92.256
4.5 | 0.622 | 0.00579 | -0.02 | 107.446
5 | 0.672 | 0.00595 | -0.021 | 112.857
5.5 | 0.719 | 0.00618 | -0.022 | 116.289
6 | 0.763 | 0.00639 | -0.022 | 119.405
6.5 | 0.802 | 0.00664 | -0.023 | 120.793
7 | 0.838 | 0.00685 | -0.023 | 122.299
7.5 | 0.868 | 0.00913 | -0.024 | 95.024
8 | 0.89 | 0.00958 | -0.024 | 92.944
8.5 | 0.899 | 0.01004 | -0.025 | 89.513
9 | 0.898 | 0.01065 | -0.025 | 84.373
9.5 | 0.888 | 0.01127 | -0.026 | 78.802
10 | 0.862 | 0.01248 | -0.026 | 69.05
10.5 | 0.696 | 0.0617 | -0.015 | 11.276
11 | 0.67 | 0.06793 | -0.014 | 9.863
11.5 | 0.643 | 0.07293 | -0.014 | 8.821
12 | 0.615 | 0.07599 | -0.015 | 8.096
12.5 | 0.584 | 0.08193 | -0.014 | 7.128
13 | 0.552 | 0.08706 | -0.014 | 6.341
13.5 | 0.521 | 0.09191 | -0.015 | 5.664

## 82. Re 6M Mach 0.00 (2)
BIGFOIL.COM POLAR EXPORT
NACA65-209 a=0.0
NACA65-209 a=0.0 |  |  |  | Cl Max: | 1.5314 | at alpha= | 15 | deg
XFOIL ncrit=9 |  |  |  | L/D Max: | 112.022 | at alpha= | 8.5 | deg
Re: | 6000000 |  |  | Cd Min: | 0.11535 | at alpha= | 19 | deg
Mach: | 0 |  |  | Cl=0 at alpha= | -99 | deg
|  |  |  | @ Cl=0.1, Cd= | 0.00396
|  |  |  | @ Cl=0.4, Cd= | 0.0049703
|  |  |  | @ Cl=0.6, Cd= | 0.0063814
alpha (deg) | Cl | Cd | Cm | Cl/Cd
0 | 0.1138 | 0.00396 | -0.0175 | 28.7374
0.5 | 0.1687 | 0.00338 | -0.0179 | 49.9112
1 | 0.2249 | 0.00324 | -0.0183 | 69.4136
1.5 | 0.2809 | 0.00356 | -0.0186 | 78.9045
2 | 0.335 | 0.00426 | -0.0189 | 78.6385
2.5 | 0.3895 | 0.00485 | -0.0192 | 80.3093
3 | 0.4436 | 0.00547 | -0.0194 | 81.0969
3.5 | 0.4981 | 0.00593 | -0.0196 | 83.9966
4 | 0.5536 | 0.00618 | -0.0198 | 89.5793
4.5 | 0.6089 | 0.00642 | -0.02 | 94.8442
5 | 0.6637 | 0.00673 | -0.0202 | 98.6181
5.5 | 0.7185 | 0.00695 | -0.0204 | 103.3813
6 | 0.7723 | 0.00728 | -0.0203 | 106.0852
6.5 | 0.8255 | 0.00762 | -0.0202 | 108.3333
7 | 0.8777 | 0.0079 | -0.0199 | 111.1013
7.5 | 0.9267 | 0.00829 | -0.0188 | 111.7853
8 | 0.9835 | 0.00881 | -0.0197 | 111.6345
8.5 | 1.0362 | 0.00925 | -0.0197 | 112.0216
9 | 1.0874 | 0.00985 | -0.0195 | 110.3959
9.5 | 1.137 | 0.01062 | -0.019 | 107.0621
10 | 1.1859 | 0.0114 | -0.0185 | 104.0263
10.5 | 1.2359 | 0.01193 | -0.0182 | 103.596
11 | 1.2838 | 0.01265 | -0.0176 | 101.4862
11.5 | 1.3292 | 0.01358 | -0.0166 | 97.8792
12 | 1.3735 | 0.01454 | -0.0156 | 94.4635
12.5 | 1.4138 | 0.01582 | -0.0139 | 89.3679
13 | 1.451 | 0.01725 | -0.0119 | 84.1159
13.5 | 1.4843 | 0.01883 | -0.0095 | 78.8263
14 | 1.5102 | 0.02068 | -0.0061 | 73.0271
14.5 | 1.518 | 0.02262 | 0.0001 | 67.1088
15 | 1.5314 | 0.02449 | 0.0044 | 62.5316
15.5 | 1.5238 | 0.0283 | 0.0094 | 53.8445
16 | 1.5219 | 0.03215 | 0.0125 | 47.3375
16.5 | 1.5087 | 0.03762 | 0.0144 | 40.1037
17 | 1.5046 | 0.04282 | 0.0146 | 35.1378
17.5 | 1.4764 | 0.05163 | 0.0129 | 28.5958
18 | 1.439 | 0.06345 | 0.0079 | 22.6793
18.5 | 1.3667 | 0.0846 | -0.0048 | 16.1548
19 | 1.2746 | 0.11535 | -0.0244 | 11.0498

## 83. Re 6M Mach 0.10 (1)
BIGFOIL.COM POLAR EXPORT
NACA65-209 a=0.0
NACA65-209 a=0.0 |  |  |  | Cl Max: | 0.894 | at alpha= | 8.5 | deg
JavaFoil+Calcfoil stall+Eppler ext transition |  |  |  | L/D Max: | 121.096 | at alpha= | 6.5 | deg
Re: | 6000000 |  |  | Cd Min: | 0.00366 | at alpha= | -0.5 | deg
Mach: | 0.1 |  |  | Cl=0 at alpha= | -0.96552 | deg
|  |  |  | @ Cl=0.1, Cd= | 0.00366
|  |  |  | @ Cl=0.4, Cd= | 0.0043193
|  |  |  | @ Cl=0.6, Cd= | 0.09402
alpha (deg) | Cl | Cd | Cm | Cl/Cd
-11 | -0.47 | 0.07056 | -0.002 | -6.666
-10.5 | -0.49 | 0.06656 | -0.002 | -7.363
-10 | -0.506 | 0.06352 | -0.002 | -7.971
-9.5 | -0.512 | 0.05887 | -0.003 | -8.698
-9 | -0.513 | 0.05481 | -0.003 | -9.358
-8.5 | -0.509 | 0.05215 | -0.003 | -9.764
-8 | -0.501 | 0.04933 | -0.003 | -10.158
-7.5 | -0.489 | 0.04552 | -0.004 | -10.732
-7 | -0.472 | 0.04171 | -0.004 | -11.325
-6.5 | -0.451 | 0.03862 | -0.005 | -11.682
-6 | -0.522 | 0.0069 | -0.009 | -75.567
-5.5 | -0.483 | 0.00669 | -0.01 | -72.197
-5 | -0.44 | 0.00642 | -0.01 | -68.45
-4.5 | -0.392 | 0.00616 | -0.011 | -63.683
-4 | -0.342 | 0.00599 | -0.011 | -57.148
-3.5 | -0.289 | 0.00585 | -0.012 | -49.481
-3 | -0.234 | 0.00565 | -0.012 | -41.47
-2.5 | -0.178 | 0.00551 | -0.013 | -32.29
-2 | -0.121 | 0.00541 | -0.013 | -22.285
-1.5 | -0.063 | 0.00528 | -0.014 | -11.855
-1 | -0.004 | 0.00518 | -0.014 | -0.833
-0.5 | 0.054 | 0.00366 | -0.015 | 14.806
0 | 0.113 | 0.00366 | -0.016 | 30.823
0.5 | 0.171 | 0.00372 | -0.016 | 45.98
1 | 0.23 | 0.00373 | -0.017 | 61.534
1.5 | 0.288 | 0.00385 | -0.017 | 74.831
2 | 0.346 | 0.00404 | -0.018 | 85.575
2.5 | 0.404 | 0.00434 | -0.018 | 92.97
3 | 0.461 | 0.0046 | -0.019 | 100.121
3.5 | 0.517 | 0.00595 | -0.019 | 86.801
4 | 0.572 | 0.00615 | -0.02 | 93.005
4.5 | 0.624 | 0.00582 | -0.021 | 107.251
5 | 0.675 | 0.00597 | -0.021 | 113.051
5.5 | 0.722 | 0.00616 | -0.022 | 117.067
6 | 0.765 | 0.00644 | -0.022 | 118.788
6.5 | 0.804 | 0.00664 | -0.023 | 121.096
7 | 0.839 | 0.00693 | -0.023 | 121.013
7.5 | 0.868 | 0.00922 | -0.024 | 94.126
8 | 0.888 | 0.00966 | -0.024 | 91.962
8.5 | 0.894 | 0.01013 | -0.025 | 88.27
9 | 0.89 | 0.01077 | -0.026 | 82.666
9.5 | 0.875 | 0.01145 | -0.026 | 76.455
10 | 0.698 | 0.05978 | -0.014 | 11.683
10.5 | 0.677 | 0.06318 | -0.015 | 10.713
11 | 0.648 | 0.0688 | -0.014 | 9.418
11.5 | 0.617 | 0.07324 | -0.014 | 8.426
12 | 0.584 | 0.07871 | -0.014 | 7.417
12.5 | 0.549 | 0.08206 | -0.014 | 6.696
13 | 0.514 | 0.08766 | -0.014 | 5.862
13.5 | 0.479 | 0.09402 | -0.015 | 5.092

## 84. Re 6M Mach 0.10 (2)
BIGFOIL.COM POLAR EXPORT
NACA65-209 a=0.0
NACA65-209 a=0.0 |  |  |  | Cl Max: | 1.4975 | at alpha= | 15 | deg
XFOIL ncrit=9 |  |  |  | L/D Max: | 111.509 | at alpha= | 8 | deg
Re: | 6000000 |  |  | Cd Min: | 0.09219 | at alpha= | 18 | deg
Mach: | 0.1 |  |  | Cl=0 at alpha= | -1.0315 | deg
|  |  |  | @ Cl=0.1, Cd= | 0.0041221
|  |  |  | @ Cl=0.4, Cd= | 0.0049561
|  |  |  | @ Cl=0.6, Cd= | 0.0063884
alpha (deg) | Cl | Cd | Cm | Cl/Cd
-13 | -1.2458 | 0.02437 | -0.0243 | -51.1202
-12.5 | -1.2034 | 0.02287 | -0.0231 | -52.6192
-12 | -1.1633 | 0.02067 | -0.0217 | -56.2796
-11.5 | -1.1232 | 0.0181 | -0.0203 | -62.0552
-11 | -1.0782 | 0.01639 | -0.0192 | -65.784
-10.5 | -1.0398 | 0.0135 | -0.017 | -77.0222
-10 | -0.9921 | 0.01202 | -0.0159 | -82.5374
-9.5 | -0.9413 | 0.01102 | -0.0153 | -85.4174
-9 | -0.8887 | 0.01033 | -0.0149 | -86.031
-8.5 | -0.8349 | 0.00981 | -0.0146 | -85.107
-8 | -0.7801 | 0.00947 | -0.0146 | -82.3759
-7.5 | -0.7248 | 0.00919 | -0.0146 | -78.8683
-7 | -0.6721 | 0.00827 | -0.0142 | -81.2696
-6.5 | -0.6177 | 0.00769 | -0.0141 | -80.3251
-6 | -0.5622 | 0.00732 | -0.0141 | -76.8033
-5.5 | -0.5065 | 0.00699 | -0.0142 | -72.4607
-5 | -0.45 | 0.00682 | -0.0145 | -65.9824
-4.5 | -0.3942 | 0.00646 | -0.0146 | -61.0217
-4 | -0.338 | 0.00614 | -0.0148 | -55.0489
-3.5 | -0.2814 | 0.00591 | -0.015 | -47.6142
-3 | -0.2245 | 0.00577 | -0.0154 | -38.9081
-2.5 | -0.1676 | 0.00556 | -0.0157 | -30.1439
-1.5 | -0.0536 | 0.00532 | -0.0164 | -10.0752
-1 | 0.0036 | 0.0052 | -0.0168 | 0.69231
0 | 0.1145 | 0.00396 | -0.0176 | 28.9141
0.5 | 0.1696 | 0.00338 | -0.018 | 50.1775
1 | 0.2263 | 0.00324 | -0.0184 | 69.8457
1.5 | 0.2825 | 0.00356 | -0.0187 | 79.3539
2 | 0.3369 | 0.00427 | -0.019 | 78.8993
2.5 | 0.3917 | 0.00486 | -0.0193 | 80.5967
3 | 0.4461 | 0.00549 | -0.0195 | 81.2568
3.5 | 0.501 | 0.00595 | -0.0196 | 84.2017
4 | 0.5568 | 0.00621 | -0.0199 | 89.6618
4.5 | 0.6125 | 0.00644 | -0.0201 | 95.1087
5 | 0.6677 | 0.00675 | -0.0202 | 98.9185
5.5 | 0.7229 | 0.00698 | -0.0203 | 103.5673
6 | 0.777 | 0.00733 | -0.0202 | 106.0027
6.5 | 0.8308 | 0.00766 | -0.02 | 108.4595
7 | 0.8834 | 0.00796 | -0.0197 | 110.9799
7.5 | 0.9325 | 0.00839 | -0.0185 | 111.1442
8 | 0.9902 | 0.00888 | -0.0193 | 111.509
8.5 | 1.0431 | 0.00938 | -0.0192 | 111.2047
9 | 1.0946 | 0.01003 | -0.0188 | 109.1326
9.5 | 1.1439 | 0.01093 | -0.0181 | 104.6569
10 | 1.1943 | 0.01158 | -0.0176 | 103.1347
10.5 | 1.2442 | 0.0122 | -0.017 | 101.9836
11 | 1.2916 | 0.01307 | -0.0161 | 98.8217
11.5 | 1.3362 | 0.01418 | -0.0148 | 94.2313
12 | 1.3797 | 0.01529 | -0.0133 | 90.2354
12.5 | 1.4183 | 0.0168 | -0.0113 | 84.4226
13 | 1.4524 | 0.01855 | -0.0086 | 78.2965
13.5 | 1.4802 | 0.02053 | -0.0053 | 72.0994
14 | 1.4889 | 0.02275 | 0.001 | 65.4462
14.5 | 1.4899 | 0.02551 | 0.0069 | 58.4045
15 | 1.4975 | 0.02822 | 0.0107 | 53.0652
15.5 | 1.4745 | 0.03397 | 0.0148 | 43.4059
16 | 1.4599 | 0.03981 | 0.0164 | 36.6717
16.5 | 1.4303 | 0.0483 | 0.0155 | 29.6128
17 | 1.4139 | 0.05644 | 0.0128 | 25.0514
17.5 | 1.3688 | 0.07067 | 0.0052 | 19.3689
18 | 1.3057 | 0.09219 | -0.0088 | 14.1631

## 85. Re 6M Mach 0.25 (1)
BIGFOIL.COM POLAR EXPORT
NACA65-209 a=0.0
NACA65-209 a=0.0 |  |  |  | Cl Max: | 0.868 | at alpha= | 8 | deg
JavaFoil+Calcfoil stall+Eppler ext transition |  |  |  | L/D Max: | 119.17 | at alpha= | 6.5 | deg
Re: | 6000000 |  |  | Cd Min: | 0.00368 | at alpha= | -0.5 | deg
Mach: | 0.25 |  |  | Cl=0 at alpha= | -0.96667 | deg
|  |  |  | @ Cl=0.1, Cd= | 0.08917
|  |  |  | @ Cl=0.4, Cd= | 0.08917
|  |  |  | @ Cl=0.6, Cd= | 0.08917
alpha (deg) | Cl | Cd | Cm | Cl/Cd
-10.5 | -0.316 | 0.06758 | -0.002 | -4.672
-10 | -0.368 | 0.06414 | -0.003 | -5.732
-9.5 | -0.402 | 0.0593 | -0.003 | -6.771
-9 | -0.427 | 0.05655 | -0.003 | -7.552
-8.5 | -0.445 | 0.05373 | -0.003 | -8.285
-8 | -0.455 | 0.04991 | -0.003 | -9.125
-7.5 | -0.458 | 0.04662 | -0.004 | -9.816
-7 | -0.452 | 0.04375 | -0.004 | -10.33
-6.5 | -0.438 | 0.04136 | -0.004 | -10.597
-6 | -0.419 | 0.03802 | -0.005 | -11.023
-5.5 | -0.485 | 0.0068 | -0.01 | -71.248
-5 | -0.445 | 0.00649 | -0.011 | -68.578
-4.5 | -0.399 | 0.00628 | -0.011 | -63.536
-4 | -0.349 | 0.00605 | -0.012 | -57.785
-3.5 | -0.296 | 0.00589 | -0.012 | -50.281
-3 | -0.24 | 0.00569 | -0.013 | -42.236
-2.5 | -0.183 | 0.00555 | -0.013 | -32.914
-2 | -0.124 | 0.00541 | -0.014 | -22.866
-1.5 | -0.064 | 0.00531 | -0.014 | -12.099
-1 | -0.004 | 0.00518 | -0.015 | -0.855
-0.5 | 0.056 | 0.00368 | -0.015 | 15.11
0 | 0.116 | 0.00369 | -0.016 | 31.446
0.5 | 0.176 | 0.00369 | -0.017 | 47.63
1 | 0.236 | 0.00377 | -0.017 | 62.61
1.5 | 0.296 | 0.00387 | -0.018 | 76.535
2 | 0.355 | 0.00408 | -0.018 | 87.057
2.5 | 0.415 | 0.00433 | -0.019 | 95.66
3 | 0.473 | 0.00462 | -0.019 | 102.367
3.5 | 0.531 | 0.00601 | -0.02 | 88.23
4 | 0.587 | 0.00574 | -0.021 | 102.191
4.5 | 0.64 | 0.00588 | -0.021 | 108.831
5 | 0.69 | 0.00609 | -0.022 | 113.231
5.5 | 0.736 | 0.00631 | -0.022 | 116.707
6 | 0.777 | 0.00654 | -0.023 | 118.93
6.5 | 0.813 | 0.00682 | -0.023 | 119.17
7 | 0.841 | 0.0091 | -0.024 | 92.366
7.5 | 0.861 | 0.00958 | -0.025 | 89.857
8 | 0.868 | 0.01013 | -0.025 | 85.731
8.5 | 0.852 | 0.01081 | -0.026 | 78.804
9 | 0.671 | 0.05256 | -0.015 | 12.776
9.5 | 0.632 | 0.0575 | -0.014 | 10.992
10 | 0.581 | 0.06326 | -0.013 | 9.19
10.5 | 0.522 | 0.06812 | -0.013 | 7.665
11 | 0.455 | 0.07206 | -0.013 | 6.318
11.5 | 0.381 | 0.07662 | -0.014 | 4.972
12 | 0.3 | 0.08231 | -0.014 | 3.646
12.5 | 0.208 | 0.08465 | -0.015 | 2.457
13 | 0.078 | 0.08917 | -0.015 | 0.874

## 86. Re 6M Mach 0.25 (2)
BIGFOIL.COM POLAR EXPORT
NACA65-209 a=0.0
NACA65-209 a=0.0 |  |  |  | Cl Max: | 1.2734 | at alpha= | 11 | deg
XFOIL ncrit=9 |  |  |  | L/D Max: | 109.533 | at alpha= | 7 | deg
Re: | 6000000 |  |  | Cd Min: | 0.19526 | at alpha= | 16 | deg
Mach: | 0.25 |  |  | Cl=0 at alpha= | -1.0348 | deg
|  |  |  | @ Cl=0.1, Cd= | 0.0042641
|  |  |  | @ Cl=0.4, Cd= | 0.0048971
|  |  |  | @ Cl=0.6, Cd= | 0.0064257
alpha (deg) | Cl | Cd | Cm | Cl/Cd
-13.5 | -0.6113 | 0.15872 | 0.0241 | -3.8514
-13 | -0.5979 | 0.15048 | 0.0199 | -3.9733
-12.5 | -0.5953 | 0.13929 | 0.0147 | -4.2738
-12 | -0.5918 | 0.12852 | 0.0098 | -4.6047
-11.5 | -0.602 | 0.11465 | 0.0034 | -5.2508
-11 | -0.5979 | 0.10577 | -0.0012 | -5.6528
-10.5 | -0.6016 | 0.09548 | -0.0066 | -6.3008
-10 | -0.6055 | 0.08577 | -0.0122 | -7.0596
-9.5 | -0.6013 | 0.07822 | -0.0172 | -7.6873
-9 | -0.6634 | 0.06328 | -0.0284 | -10.4836
-8.5 | -0.8547 | 0.01534 | -0.0219 | -55.7171
-8 | -0.8077 | 0.012 | -0.02 | -67.3083
-7.5 | -0.7532 | 0.01048 | -0.0188 | -71.8702
-7 | -0.6961 | 0.00963 | -0.018 | -72.2845
-6.5 | -0.6402 | 0.00858 | -0.0172 | -74.6154
-6 | -0.5827 | 0.00793 | -0.0166 | -73.4805
-5.5 | -0.5247 | 0.00741 | -0.0162 | -70.8097
-5 | -0.4663 | 0.007 | -0.016 | -66.6143
-4.5 | -0.4072 | 0.00678 | -0.016 | -60.059
-4 | -0.3494 | 0.00627 | -0.0158 | -55.7257
-3.5 | -0.2906 | 0.00599 | -0.0159 | -48.5142
-3 | -0.2317 | 0.0058 | -0.0161 | -39.9483
-2.5 | -0.1728 | 0.00562 | -0.0163 | -30.7473
-2 | -0.1138 | 0.00547 | -0.0167 | -20.8044
-1.5 | -0.0548 | 0.00535 | -0.017 | -10.243
-1 | 0.0041 | 0.00522 | -0.0174 | 0.78544
-0.5 | 0.0623 | 0.00487 | -0.0178 | 12.7926
0 | 0.1183 | 0.00397 | -0.0182 | 29.7985
0.5 | 0.1751 | 0.00337 | -0.0185 | 51.9585
1 | 0.2336 | 0.00326 | -0.0189 | 71.6564
1.5 | 0.2916 | 0.0036 | -0.0193 | 81
2 | 0.3475 | 0.00432 | -0.0196 | 80.4398
2.5 | 0.4039 | 0.00494 | -0.0198 | 81.7611
3 | 0.4598 | 0.0056 | -0.0199 | 82.1071
3.5 | 0.5167 | 0.00604 | -0.0199 | 85.5464
4 | 0.5745 | 0.00632 | -0.0201 | 90.9019
4.5 | 0.6324 | 0.00656 | -0.0201 | 96.4024
5.5 | 0.7472 | 0.00716 | -0.02 | 104.3575
6 | 0.8034 | 0.00759 | -0.0195 | 105.8498
6.5 | 0.8599 | 0.0079 | -0.0191 | 108.8481
7 | 0.9146 | 0.00835 | -0.0182 | 109.5329
7.5 | 0.9656 | 0.00885 | -0.0165 | 109.1073
8 | 1.0261 | 0.00946 | -0.0168 | 108.4672
8.5 | 1.0799 | 0.01032 | -0.0157 | 104.6415
9 | 1.1309 | 0.01149 | -0.014 | 98.4247
9.5 | 1.1809 | 0.01271 | -0.0122 | 92.9111
10 | 1.2261 | 0.01448 | -0.0098 | 84.6754
10.5 | 1.2603 | 0.01754 | -0.006 | 71.8529
11 | 1.2734 | 0.02274 | -0.0004 | 55.9982
11.5 | 1.2328 | 0.03109 | 0.01 | 39.6526
12 | 1.1928 | 0.0378 | 0.0172 | 31.5556
12.5 | 1.1337 | 0.04803 | 0.0192 | 23.604
13 | 1.0733 | 0.06129 | 0.0144 | 17.5118
13.5 | 1.0396 | 0.07428 | 0.0058 | 13.9957
14 | 1.0139 | 0.09028 | -0.006 | 11.2306
14.5 | 0.9724 | 0.11438 | -0.0205 | 8.5015
15 | 0.9274 | 0.13641 | -0.0337 | 6.7986
15.5 | 0.8208 | 0.18416 | -0.0576 | 4.457
16 | 0.8294 | 0.19526 | -0.0631 | 4.2477

## 87. Re 6M Mach 0.50 (1)
BIGFOIL.COM POLAR EXPORT
NACA65-209 a=0.0
NACA65-209 a=0.0 |  |  |  | Cl Max: | 1.093 | at alpha= | 20 | deg
JavaFoil+Calcfoil stall+Eppler ext transition |  |  |  | L/D Max: | 111.369 | at alpha= | 4.5 | deg
Re: | 6000000 |  |  | Cd Min: | 0.00367 | at alpha= | 0 | deg
Mach: | 0.5 |  |  | Cl=0 at alpha= | -0.96269 | deg
|  |  |  | @ Cl=0.1, Cd= | 0.0043318
|  |  |  | @ Cl=0.4, Cd= | 0.0042627
|  |  |  | @ Cl=0.6, Cd= | 0.005849
alpha (deg) | Cl | Cd | Cm | Cl/Cd
-20 | -1.008 | 0.1542 | 0.002 | -6.539
-19.5 | -0.98 | 0.14829 | 0.002 | -6.612
-19 | -0.954 | 0.14669 | 0.001 | -6.502
-18.5 | -0.928 | 0.13973 | 0.001 | -6.643
-18 | -0.903 | 0.13694 | 0.001 | -6.59
-17.5 | -0.878 | 0.13227 | 0.001 | -6.636
-17 | -0.85 | 0.1264 | 0 | -6.729
-16.5 | -0.823 | 0.12163 | 0 | -6.766
-16 | -0.797 | 0.11727 | 0 | -6.797
-15.5 | -0.771 | 0.11312 | 0 | -6.817
-15 | -0.746 | 0.09862 | -0.001 | -7.562
-14.5 | -0.719 | 0.10554 | -0.001 | -6.81
-14 | -0.693 | 0.09762 | -0.001 | -7.096
-13.5 | -0.667 | 0.08871 | -0.001 | -7.517
-13 | -0.641 | 0.08393 | -0.002 | -7.634
-12.5 | -0.617 | 0.07505 | -0.002 | -8.226
-12 | -0.593 | 0.06886 | -0.002 | -8.615
-11.5 | -0.56 | 0.08091 | -0.002 | -6.917
-11 | -0.534 | 0.0721 | -0.003 | -7.401
-10.5 | -0.508 | 0.06649 | -0.003 | -7.637
-10 | -0.482 | 0.06046 | -0.003 | -7.975
-9.5 | -0.46 | 0.05343 | -0.004 | -8.601
-9 | -0.527 | 0.01036 | -0.007 | -50.866
-8.5 | -0.401 | 0.05516 | -0.004 | -7.266
-8 | -0.374 | 0.0535 | -0.004 | -6.989
-7.5 | -0.348 | 0.04804 | -0.004 | -7.237
-7 | -0.322 | 0.04392 | -0.005 | -7.324
-6.5 | -0.296 | 0.04031 | -0.005 | -7.347
-6 | -0.333 | 0.00734 | -0.011 | -45.309
-5.5 | -0.241 | 0.03851 | -0.005 | -6.265
-5 | -0.215 | 0.03712 | -0.005 | -5.78
-4.5 | -0.316 | 0.03437 | -0.006 | -9.184
-4 | -0.369 | 0.00638 | -0.013 | -57.817
-3.5 | -0.322 | 0.00611 | -0.014 | -52.702
-3 | -0.265 | 0.00585 | -0.014 | -45.263
-2.5 | -0.203 | 0.00566 | -0.015 | -35.815
-2 | -0.138 | 0.00548 | -0.015 | -25.129
-1.5 | -0.072 | 0.00535 | -0.016 | -13.403
-1 | -0.005 | 0.00523 | -0.017 | -0.945
-0.5 | 0.062 | 0.00517 | -0.017 | 12.014
0 | 0.13 | 0.00367 | -0.018 | 35.314
0.5 | 0.197 | 0.00373 | -0.019 | 52.658
1 | 0.264 | 0.00378 | -0.019 | 69.683
1.5 | 0.331 | 0.0039 | -0.02 | 84.776
2 | 0.397 | 0.00425 | -0.02 | 93.415
2.5 | 0.463 | 0.00453 | -0.021 | 102.09
3 | 0.527 | 0.00559 | -0.022 | 94.326
3.5 | 0.59 | 0.00581 | -0.022 | 101.448
4 | 0.649 | 0.00604 | -0.023 | 107.534
4.5 | 0.702 | 0.0063 | -0.024 | 111.369
5 | 0.743 | 0.00852 | -0.024 | 87.184
5.5 | 0.764 | 0.00917 | -0.025 | 83.367
6 | 0.737 | 0.00989 | -0.025 | 74.471
6.5 | 0.487 | 0.01039 | -0.026 | 46.847
7 | 0.42 | 0.04626 | -0.012 | 9.074
7.5 | 0.55 | 0.0113 | -0.027 | 48.648
8 | 0.579 | 0.0122 | -0.028 | 47.462
8.5 | 0.5 | 0.05312 | -0.015 | 9.414
9 | 0.524 | 0.06083 | -0.013 | 8.609
9.5 | 0.67 | 0.014 | -0.03 | 47.83
10 | 0.695 | 0.01574 | -0.03 | 44.127
10.5 | 0.607 | 0.06455 | -0.018 | 9.406
11 | 0.629 | 0.07318 | -0.016 | 8.594
11.5 | 0.653 | 0.0837 | -0.016 | 7.806
12 | 0.689 | 0.07222 | -0.02 | 9.534
12.5 | 0.709 | 0.08148 | -0.019 | 8.697
13 | 0.732 | 0.0903 | -0.018 | 8.107
13.5 | 0.757 | 0.09886 | -0.019 | 7.661
14 | 0.784 | 0.09363 | -0.019 | 8.37
14.5 | 0.808 | 0.10145 | -0.02 | 7.969
15 | 0.833 | 0.10884 | -0.02 | 7.658
15.5 | 0.861 | 0.11386 | -0.021 | 7.561
16 | 0.887 | 0.12265 | -0.022 | 7.236
16.5 | 0.91 | 0.12438 | -0.022 | 7.318
17 | 0.936 | 0.12744 | -0.022 | 7.341
17.5 | 0.963 | 0.12945 | -0.023 | 7.442
18 | 0.992 | 0.13584 | -0.025 | 7.306
18.5 | 1.012 | 0.14074 | -0.024 | 7.192
19 | 1.037 | 0.14585 | -0.025 | 7.112
19.5 | 1.065 | 0.14951 | -0.026 | 7.12
20 | 1.093 | 0.15302 | -0.027 | 7.145

## 88. Re 6M Mach 0.50 (2)
BIGFOIL.COM POLAR EXPORT
NACA65-209 a=0.0
NACA65-209 a=0.0 |  |  |  | Cl Max: | 1.0458 | at alpha= | 20 | deg
XFOIL ncrit=9 |  |  |  | L/D Max: | 103.601 | at alpha= | 5 | deg
Re: | 6000000 |  |  | Cd Min: | 0.29437 | at alpha= | 20 | deg
Mach: | 0.5 |  |  | Cl=0 at alpha= | -99 | deg
|  |  |  | @ Cl=0.1, Cd= | 0.004
|  |  |  | @ Cl=0.4, Cd= | 0.0045947
|  |  |  | @ Cl=0.6, Cd= | 0.0065094
alpha (deg) | Cl | Cd | Cm | Cl/Cd
0 | 0.1356 | 0.004 | -0.0207 | 33.9
0.5 | 0.1996 | 0.00338 | -0.021 | 59.0533
1 | 0.2666 | 0.00337 | -0.0214 | 79.1098
1.5 | 0.3323 | 0.00373 | -0.0218 | 89.0885
2 | 0.395 | 0.00453 | -0.0218 | 87.1965
2.5 | 0.4576 | 0.00534 | -0.0217 | 85.6929
3 | 0.5203 | 0.00611 | -0.0212 | 85.1555
3.5 | 0.5867 | 0.00645 | -0.0209 | 90.9612
4 | 0.6539 | 0.00675 | -0.0204 | 96.8741
4.5 | 0.721 | 0.00717 | -0.0194 | 100.5579
5 | 0.7884 | 0.00761 | -0.0181 | 103.6005
5.5 | 0.8535 | 0.00839 | -0.0159 | 101.7282
6 | 0.9129 | 0.00975 | -0.0122 | 93.6308
6.5 | 0.9474 | 0.01397 | -0.0051 | 67.8168
7 | 0.9575 | 0.02189 | 0.0033 | 43.7414
7.5 | 0.9541 | 0.03022 | 0.0098 | 31.5718
8 | 0.9268 | 0.0363 | 0.0182 | 25.5317
8.5 | 0.8901 | 0.04327 | 0.0219 | 20.5708
9 | 0.8569 | 0.05222 | 0.0197 | 16.4094
9.5 | 0.8296 | 0.06341 | 0.0125 | 13.0831
10 | 0.8076 | 0.07967 | -0.0004 | 10.1368
10.5 | 0.7971 | 0.09343 | -0.0095 | 8.5315
11 | 0.7865 | 0.10664 | -0.0176 | 7.3753
11.5 | 0.7787 | 0.11995 | -0.0255 | 6.4919
12 | 0.7814 | 0.13136 | -0.032 | 5.9485
12.5 | 0.7811 | 0.14436 | -0.0392 | 5.4108
13 | 0.7881 | 0.15607 | -0.0455 | 5.0497
13.5 | 0.7987 | 0.16723 | -0.0516 | 4.7761
14 | 0.8117 | 0.17803 | -0.0574 | 4.5593
14.5 | 0.8268 | 0.18855 | -0.0631 | 4.385
15 | 0.8438 | 0.19868 | -0.0686 | 4.247
15.5 | 0.8618 | 0.20864 | -0.0742 | 4.1306
16 | 0.881 | 0.218 | -0.0795 | 4.0413
16.5 | 0.9014 | 0.22679 | -0.0848 | 3.9746
17 | 0.9203 | 0.2371 | -0.0906 | 3.8815
17.5 | 0.94 | 0.24722 | -0.0962 | 3.8023
18 | 0.9607 | 0.25858 | -0.102 | 3.7153
18.5 | 0.9821 | 0.26781 | -0.1075 | 3.6672
19 | 1.0031 | 0.27681 | -0.113 | 3.6238
19.5 | 1.0246 | 0.28556 | -0.1186 | 3.588
20 | 1.0458 | 0.29437 | -0.1242 | 3.5527

## 89. Re 7M Mach 0.00 (1)
BIGFOIL.COM POLAR EXPORT
NACA65-209 a=0.0
NACA65-209 a=0.0 |  |  |  | Cl Max: | 0.899 | at alpha= | 8.5 | deg
JavaFoil+Calcfoil stall+Eppler ext transition |  |  |  | L/D Max: | 124.802 | at alpha= | 7 | deg
Re: | 7000000 |  |  | Cd Min: | 0.00364 | at alpha= | -0.5 | deg
Mach: | 0 |  |  | Cl=0 at alpha= | -0.96552 | deg
|  |  |  | @ Cl=0.1, Cd= | 0.0036479
|  |  |  | @ Cl=0.4, Cd= | 0.0043628
|  |  |  | @ Cl=0.6, Cd= | 0.09092
alpha (deg) | Cl | Cd | Cm | Cl/Cd
-12 | -0.454 | 0.0781 | -0.002 | -5.815
-11.5 | -0.475 | 0.07462 | -0.002 | -6.36
-11 | -0.493 | 0.06959 | -0.002 | -7.087
-10.5 | -0.509 | 0.06612 | -0.002 | -7.702
-10 | -0.522 | 0.0625 | -0.002 | -8.353
-9.5 | -0.525 | 0.05784 | -0.003 | -9.073
-9 | -0.523 | 0.05415 | -0.003 | -9.667
-8.5 | -0.517 | 0.05185 | -0.003 | -9.968
-8 | -0.507 | 0.04844 | -0.004 | -10.465
-7.5 | -0.492 | 0.04491 | -0.004 | -10.967
-7 | -0.586 | 0.00718 | -0.008 | -81.577
-6.5 | -0.556 | 0.00694 | -0.009 | -80.126
-6 | -0.521 | 0.00675 | -0.009 | -77.201
-5.5 | -0.482 | 0.00653 | -0.01 | -73.874
-5 | -0.438 | 0.00624 | -0.01 | -70.21
-4.5 | -0.391 | 0.00606 | -0.011 | -64.58
-4 | -0.341 | 0.00584 | -0.011 | -58.353
-3.5 | -0.288 | 0.0057 | -0.012 | -50.565
-3 | -0.233 | 0.00555 | -0.012 | -42.002
-2.5 | -0.177 | 0.00543 | -0.013 | -32.628
-2 | -0.12 | 0.00532 | -0.013 | -22.538
-1.5 | -0.062 | 0.00519 | -0.014 | -11.997
-1 | -0.004 | 0.00511 | -0.014 | -0.84
-0.5 | 0.054 | 0.00364 | -0.015 | 14.819
0 | 0.112 | 0.00365 | -0.016 | 30.74
0.5 | 0.17 | 0.0037 | -0.016 | 46.009
1 | 0.228 | 0.00374 | -0.017 | 61.148
1.5 | 0.286 | 0.00394 | -0.017 | 72.785
2 | 0.344 | 0.00416 | -0.018 | 82.669
2.5 | 0.402 | 0.00437 | -0.018 | 91.968
3 | 0.458 | 0.00462 | -0.019 | 99.1
3.5 | 0.514 | 0.00584 | -0.019 | 88.042
4 | 0.569 | 0.00602 | -0.02 | 94.484
4.5 | 0.622 | 0.00569 | -0.02 | 109.274
5 | 0.672 | 0.00586 | -0.021 | 114.718
5.5 | 0.719 | 0.00601 | -0.022 | 119.607
6 | 0.763 | 0.0063 | -0.022 | 121.172
6.5 | 0.803 | 0.00644 | -0.023 | 124.651
7 | 0.838 | 0.00671 | -0.023 | 124.802
7.5 | 0.868 | 0.00894 | -0.024 | 97.111
8 | 0.89 | 0.00935 | -0.024 | 95.183
8.5 | 0.899 | 0.00986 | -0.025 | 91.162
9 | 0.899 | 0.01043 | -0.025 | 86.156
9.5 | 0.889 | 0.01099 | -0.026 | 80.929
10 | 0.869 | 0.01176 | -0.026 | 73.887
10.5 | 0.699 | 0.06002 | -0.016 | 11.64
11 | 0.671 | 0.06671 | -0.015 | 10.062
11.5 | 0.644 | 0.07178 | -0.014 | 8.973
12 | 0.616 | 0.07496 | -0.015 | 8.221
12.5 | 0.585 | 0.0808 | -0.015 | 7.234
13 | 0.552 | 0.08599 | -0.015 | 6.424
13.5 | 0.521 | 0.09092 | -0.015 | 5.729

## 90. Re 7M Mach 0.00 (2)
BIGFOIL.COM POLAR EXPORT
NACA65-209 a=0.0
NACA65-209 a=0.0 |  |  |  | Cl Max: | 1.5327 | at alpha= | 15 | deg
XFOIL ncrit=9 |  |  |  | L/D Max: | 116.034 | at alpha= | 8.5 | deg
Re: | 7000000 |  |  | Cd Min: | 0.12451 | at alpha= | 19 | deg
Mach: | 0 |  |  | Cl=0 at alpha= | -1.0273 | deg
|  |  |  | @ Cl=0.1, Cd= | 0.0043184
|  |  |  | @ Cl=0.4, Cd= | 0.0049671
|  |  |  | @ Cl=0.6, Cd= | 0.0062318
alpha (deg) | Cl | Cd | Cm | Cl/Cd
-17 | -1.3788 | 0.0423 | -0.0415 | -32.5957
-16.5 | -1.4301 | 0.03436 | -0.0384 | -41.6211
-16 | -1.4051 | 0.03367 | -0.0359 | -41.7315
-15.5 | -1.4524 | 0.02668 | -0.0264 | -54.4378
-15 | -1.4274 | 0.02418 | -0.0238 | -59.0323
-14.5 | -1.3947 | 0.02211 | -0.0219 | -63.0801
-14 | -1.3557 | 0.02055 | -0.0206 | -65.9708
-13.5 | -1.3125 | 0.01938 | -0.0196 | -67.7245
-13 | -1.2696 | 0.01793 | -0.0186 | -70.8087
-12.5 | -1.2218 | 0.01713 | -0.0181 | -71.3252
-12 | -1.1747 | 0.01606 | -0.0175 | -73.1445
-11.5 | -1.1277 | 0.01483 | -0.0169 | -76.0418
-11 | -1.0807 | 0.01409 | -0.0159 | -76.6998
-10.5 | -1.0368 | 0.01214 | -0.0146 | -85.4036
-10 | -0.988 | 0.01098 | -0.0139 | -89.9818
-9.5 | -0.9373 | 0.01008 | -0.0135 | -92.9861
-9 | -0.8847 | 0.00954 | -0.0133 | -92.7358
-8.5 | -0.831 | 0.00915 | -0.0133 | -90.8197
-8 | -0.7766 | 0.00887 | -0.0135 | -87.5536
-7.5 | -0.7219 | 0.0086 | -0.0136 | -83.9419
-7 | -0.6685 | 0.00797 | -0.0135 | -83.877
-6.5 | -0.6147 | 0.00737 | -0.0134 | -83.4057
-6 | -0.5599 | 0.00697 | -0.0135 | -80.33
-5.5 | -0.5044 | 0.0067 | -0.0137 | -75.2836
-5 | -0.4483 | 0.00654 | -0.014 | -68.5474
-4.5 | -0.3924 | 0.00632 | -0.0143 | -62.0886
-4 | -0.3366 | 0.00597 | -0.0145 | -56.3819
-3.5 | -0.2804 | 0.00573 | -0.0148 | -48.9354
-3 | -0.2238 | 0.00559 | -0.0151 | -40.0358
-2.5 | -0.1672 | 0.00543 | -0.0155 | -30.7919
-1.5 | -0.0537 | 0.0052 | -0.0163 | -10.3269
-1 | 0.0031 | 0.00509 | -0.0167 | 0.60904
-0.5 | 0.0594 | 0.00479 | -0.0171 | 12.4008
0 | 0.1145 | 0.00415 | -0.0175 | 27.5904
0.5 | 0.1692 | 0.00347 | -0.0179 | 48.7608
1 | 0.225 | 0.00323 | -0.0183 | 69.6594
1.5 | 0.28 | 0.00375 | -0.0186 | 74.6667
2.5 | 0.3896 | 0.00486 | -0.0193 | 80.1646
3 | 0.444 | 0.00542 | -0.0195 | 81.9188
3.5 | 0.499 | 0.0058 | -0.0197 | 86.0345
4 | 0.5546 | 0.00606 | -0.02 | 91.5182
4.5 | 0.6101 | 0.00627 | -0.0203 | 97.3046
5 | 0.6652 | 0.00656 | -0.0205 | 101.4024
5.5 | 0.7202 | 0.00678 | -0.0207 | 106.2242
6 | 0.7742 | 0.00713 | -0.0207 | 108.5835
6.5 | 0.8282 | 0.00741 | -0.0207 | 111.7679
7 | 0.8813 | 0.0077 | -0.0206 | 114.4545
7.5 | 0.9322 | 0.00814 | -0.02 | 114.5209
8 | 0.9808 | 0.00849 | -0.019 | 115.5241
8.5 | 1.0385 | 0.00895 | -0.0201 | 116.0335
9 | 1.0897 | 0.00957 | -0.0199 | 113.8662
9.5 | 1.1396 | 0.01033 | -0.0194 | 110.3195
10 | 1.1901 | 0.01089 | -0.0191 | 109.2837
10.5 | 1.2401 | 0.01144 | -0.0188 | 108.4003
11 | 1.2884 | 0.01215 | -0.0183 | 106.0412
11.5 | 1.3331 | 0.01319 | -0.0172 | 101.069
12 | 1.3778 | 0.01414 | -0.0161 | 97.4399
12.5 | 1.4182 | 0.01546 | -0.0145 | 91.7335
13 | 1.4556 | 0.01692 | -0.0126 | 86.0284
13.5 | 1.4889 | 0.01855 | -0.0101 | 80.2642
14 | 1.5148 | 0.0205 | -0.0067 | 73.8927
14.5 | 1.5219 | 0.02252 | -0.0004 | 67.5799
15 | 1.5327 | 0.0245 | 0.0043 | 62.5592
15.5 | 1.5197 | 0.02867 | 0.0098 | 53.0066
16 | 1.5146 | 0.0328 | 0.0129 | 46.1768
16.5 | 1.4964 | 0.03882 | 0.0147 | 38.5471
17 | 1.4832 | 0.04518 | 0.0145 | 32.8287
17.5 | 1.4503 | 0.05503 | 0.0118 | 26.3547
18 | 1.4177 | 0.06681 | 0.0061 | 21.2199
18.5 | 1.3379 | 0.09076 | -0.0089 | 14.7411
19 | 1.2383 | 0.12451 | -0.0299 | 9.9454

## 91. Re 7M Mach 0.10 (1)
BIGFOIL.COM POLAR EXPORT
NACA65-209 a=0.0
NACA65-209 a=0.0 |  |  |  | Cl Max: | 0.894 | at alpha= | 8.5 | deg
JavaFoil+Calcfoil stall+Eppler ext transition |  |  |  | L/D Max: | 123.544 | at alpha= | 6.5 | deg
Re: | 7000000 |  |  | Cd Min: | 0.00365 | at alpha= | -0.5 | deg
Mach: | 0.1 |  |  | Cl=0 at alpha= | -0.96552 | deg
|  |  |  | @ Cl=0.1, Cd= | 0.0036578
|  |  |  | @ Cl=0.4, Cd= | 0.0043462
|  |  |  | @ Cl=0.6, Cd= | 0.09407
alpha (deg) | Cl | Cd | Cm | Cl/Cd
-12 | -0.424 | 0.07827 | -0.002 | -5.42
-11.5 | -0.448 | 0.0743 | -0.002 | -6.03
-11 | -0.47 | 0.06962 | -0.002 | -6.757
-10.5 | -0.49 | 0.06592 | -0.002 | -7.434
-10 | -0.506 | 0.06306 | -0.002 | -8.032
-9.5 | -0.512 | 0.05885 | -0.003 | -8.702
-9 | -0.513 | 0.05426 | -0.003 | -9.462
-8.5 | -0.509 | 0.05203 | -0.003 | -9.791
-8 | -0.501 | 0.04869 | -0.003 | -10.298
-7.5 | -0.489 | 0.04522 | -0.004 | -10.811
-7 | -0.583 | 0.00718 | -0.008 | -81.245
-6.5 | -0.555 | 0.00697 | -0.009 | -79.687
-6 | -0.522 | 0.00679 | -0.009 | -76.826
-5.5 | -0.483 | 0.00658 | -0.01 | -73.381
-5 | -0.44 | 0.00629 | -0.01 | -69.839
-4.5 | -0.392 | 0.00604 | -0.011 | -64.947
-4 | -0.342 | 0.00587 | -0.011 | -58.291
-3.5 | -0.289 | 0.00572 | -0.012 | -50.54
-3 | -0.234 | 0.00553 | -0.012 | -42.359
-2.5 | -0.178 | 0.00541 | -0.013 | -32.916
-2 | -0.121 | 0.0053 | -0.013 | -22.744
-1.5 | -0.063 | 0.00519 | -0.014 | -12.047
-1 | -0.004 | 0.00508 | -0.015 | -0.848
-0.5 | 0.054 | 0.00365 | -0.015 | 14.841
0 | 0.113 | 0.00366 | -0.016 | 30.829
0.5 | 0.171 | 0.00368 | -0.016 | 46.466
1 | 0.23 | 0.00377 | -0.017 | 60.81
1.5 | 0.288 | 0.00394 | -0.017 | 73.059
2 | 0.346 | 0.00416 | -0.018 | 83.137
2.5 | 0.404 | 0.00436 | -0.018 | 92.51
3 | 0.461 | 0.00462 | -0.019 | 99.679
3.5 | 0.517 | 0.00582 | -0.019 | 88.802
4 | 0.572 | 0.00605 | -0.02 | 94.502
4.5 | 0.625 | 0.00572 | -0.021 | 109.097
5 | 0.675 | 0.00587 | -0.021 | 114.917
5.5 | 0.722 | 0.00606 | -0.022 | 119.138
6 | 0.765 | 0.00628 | -0.022 | 121.873
6.5 | 0.804 | 0.00651 | -0.023 | 123.544
7 | 0.839 | 0.00679 | -0.023 | 123.524
7.5 | 0.868 | 0.00897 | -0.024 | 96.707
8 | 0.889 | 0.00944 | -0.024 | 94.175
8.5 | 0.894 | 0.00993 | -0.025 | 90.046
9 | 0.891 | 0.01051 | -0.026 | 84.736
9.5 | 0.877 | 0.01114 | -0.026 | 78.702
10 | 0.703 | 0.05714 | -0.016 | 12.302
10.5 | 0.677 | 0.06262 | -0.015 | 10.818
11 | 0.649 | 0.06787 | -0.014 | 9.559
11.5 | 0.618 | 0.0727 | -0.014 | 8.494
12 | 0.584 | 0.07751 | -0.014 | 7.536
12.5 | 0.55 | 0.08108 | -0.015 | 6.781
13 | 0.514 | 0.0872 | -0.015 | 5.895
13.5 | 0.478 | 0.09407 | -0.014 | 5.086

## 92. Re 7M Mach 0.10 (2)
BIGFOIL.COM POLAR EXPORT
NACA65-209 a=0.0
NACA65-209 a=0.0 |  |  |  | Cl Max: | 1.4946 | at alpha= | 15 | deg
XFOIL ncrit=9 |  |  |  | L/D Max: | 115.362 | at alpha= | 8 | deg
Re: | 7000000 |  |  | Cd Min: | 0.09555 | at alpha= | 18 | deg
Mach: | 0.1 |  |  | Cl=0 at alpha= | -1.028 | deg
|  |  |  | @ Cl=0.1, Cd= | 0.0043364
|  |  |  | @ Cl=0.4, Cd= | 0.0049555
|  |  |  | @ Cl=0.6, Cd= | 0.0062382
alpha (deg) | Cl | Cd | Cm | Cl/Cd
-14 | -1.3365 | 0.02591 | -0.0263 | -51.5824
-13.5 | -1.3077 | 0.02286 | -0.024 | -57.2047
-13 | -1.2722 | 0.02027 | -0.0221 | -62.7627
-12.5 | -1.2266 | 0.01903 | -0.0211 | -64.4561
-12 | -1.1809 | 0.01758 | -0.0201 | -67.1729
-11.5 | -1.1348 | 0.01595 | -0.0192 | -71.1473
-11 | -1.087 | 0.01528 | -0.018 | -71.1387
-10.5 | -1.0403 | 0.01379 | -0.0168 | -75.4387
-10 | -0.9948 | 0.01173 | -0.0155 | -84.8082
-9.5 | -0.9446 | 0.01052 | -0.0148 | -89.7909
-9 | -0.8919 | 0.00979 | -0.0144 | -91.1032
-8.5 | -0.8379 | 0.0093 | -0.0142 | -90.0968
-8 | -0.7829 | 0.00897 | -0.0142 | -87.2798
-7.5 | -0.7275 | 0.00868 | -0.0142 | -83.8134
-7 | -0.6725 | 0.00827 | -0.0142 | -81.318
-6.5 | -0.619 | 0.00747 | -0.0139 | -82.8648
-6 | -0.5637 | 0.00704 | -0.0139 | -80.071
-5.5 | -0.5078 | 0.00673 | -0.014 | -75.4532
-5 | -0.4513 | 0.00656 | -0.0143 | -68.7957
-4 | -0.3387 | 0.00599 | -0.0147 | -56.5442
-3.5 | -0.2821 | 0.00574 | -0.0149 | -49.1463
-3 | -0.2251 | 0.0056 | -0.0153 | -40.1964
-2.5 | -0.1681 | 0.00544 | -0.0156 | -30.9007
-1.5 | -0.0539 | 0.0052 | -0.0164 | -10.3654
-1 | 0.0032 | 0.00509 | -0.0168 | 0.62868
-0.5 | 0.0598 | 0.0048 | -0.0172 | 12.4583
0 | 0.1153 | 0.00416 | -0.0176 | 27.7163
0.5 | 0.1702 | 0.00347 | -0.018 | 49.049
1 | 0.2263 | 0.00323 | -0.0184 | 70.0619
1.5 | 0.2817 | 0.00375 | -0.0187 | 75.12
2 | 0.3368 | 0.00433 | -0.0191 | 77.7829
2.5 | 0.3918 | 0.00487 | -0.0194 | 80.4517
3 | 0.4465 | 0.00544 | -0.0196 | 82.0772
3.5 | 0.5019 | 0.00582 | -0.0198 | 86.2371
4 | 0.5578 | 0.00608 | -0.02 | 91.7434
4.5 | 0.6138 | 0.00629 | -0.0203 | 97.5835
5.5 | 0.7246 | 0.00681 | -0.0206 | 106.4023
6 | 0.779 | 0.00717 | -0.0206 | 108.6471
6.5 | 0.8335 | 0.00744 | -0.0206 | 112.0296
7 | 0.887 | 0.00775 | -0.0204 | 114.4516
7.5 | 0.9382 | 0.00822 | -0.0197 | 114.1363
8 | 0.9875 | 0.00856 | -0.0186 | 115.3621
8.5 | 1.0454 | 0.00908 | -0.0196 | 115.1322
9 | 1.0968 | 0.00976 | -0.0192 | 112.377
10 | 1.1986 | 0.01106 | -0.0183 | 108.3725
10.5 | 1.2486 | 0.01171 | -0.0177 | 106.6268
11 | 1.2963 | 0.01257 | -0.0168 | 103.1265
11.5 | 1.3406 | 0.01375 | -0.0154 | 97.4982
12 | 1.3846 | 0.01485 | -0.014 | 93.2391
12.5 | 1.4233 | 0.01641 | -0.0119 | 86.7337
13 | 1.4575 | 0.0182 | -0.0093 | 80.0824
13.5 | 1.4851 | 0.02027 | -0.0059 | 73.2659
14 | 1.4933 | 0.02265 | 0.0004 | 65.9294
14.5 | 1.4912 | 0.02551 | 0.0068 | 58.4555
15 | 1.4946 | 0.0285 | 0.011 | 52.4421
15.5 | 1.4636 | 0.03496 | 0.0153 | 41.865
16 | 1.4465 | 0.04116 | 0.0165 | 35.1433
16.5 | 1.4122 | 0.05047 | 0.015 | 27.981
17 | 1.3861 | 0.06035 | 0.0109 | 22.9677
17.5 | 1.342 | 0.07547 | 0.0022 | 17.7819
18 | 1.291 | 0.09555 | -0.011 | 13.5113

## 93. Re 7M Mach 0.25 (1)
BIGFOIL.COM POLAR EXPORT
NACA65-209 a=0.0
NACA65-209 a=0.0 |  |  |  | Cl Max: | 0.869 | at alpha= | 8 | deg
JavaFoil+Calcfoil stall+Eppler ext transition |  |  |  | L/D Max: | 121.686 | at alpha= | 6.5 | deg
Re: | 7000000 |  |  | Cd Min: | 0.00366 | at alpha= | 0 | deg
Mach: | 0.25 |  |  | Cl=0 at alpha= | -0.96667 | deg
|  |  |  | @ Cl=0.1, Cd= | 0.08933
|  |  |  | @ Cl=0.4, Cd= | 0.08933
|  |  |  | @ Cl=0.6, Cd= | 0.08933
alpha (deg) | Cl | Cd | Cm | Cl/Cd
-10.5 | -0.316 | 0.06668 | -0.002 | -4.737
-10 | -0.368 | 0.06322 | -0.003 | -5.816
-9.5 | -0.402 | 0.05868 | -0.003 | -6.846
-9 | -0.427 | 0.05686 | -0.003 | -7.511
-8.5 | -0.445 | 0.05347 | -0.003 | -8.328
-8 | -0.456 | 0.04956 | -0.003 | -9.192
-7.5 | -0.458 | 0.04626 | -0.004 | -9.896
-7 | -0.452 | 0.04365 | -0.004 | -10.354
-6.5 | -0.439 | 0.04095 | -0.004 | -10.713
-6 | -0.421 | 0.03675 | -0.005 | -11.456
-5.5 | -0.485 | 0.00663 | -0.01 | -73.098
-5 | -0.445 | 0.00637 | -0.011 | -69.787
-4.5 | -0.399 | 0.00616 | -0.011 | -64.821
-4 | -0.349 | 0.00592 | -0.012 | -58.986
-3.5 | -0.296 | 0.00577 | -0.012 | -51.35
-3 | -0.24 | 0.00557 | -0.013 | -43.161
-2.5 | -0.183 | 0.00544 | -0.013 | -33.56
-2 | -0.124 | 0.00533 | -0.014 | -23.209
-1.5 | -0.064 | 0.0052 | -0.014 | -12.365
-1 | -0.004 | 0.00512 | -0.015 | -0.866
-0.5 | 0.056 | 0.00367 | -0.015 | 15.156
0 | 0.116 | 0.00366 | -0.016 | 31.69
0.5 | 0.176 | 0.00371 | -0.017 | 47.402
1 | 0.236 | 0.00374 | -0.017 | 63.024
1.5 | 0.296 | 0.00396 | -0.018 | 74.782
2 | 0.355 | 0.00419 | -0.018 | 84.814
2.5 | 0.415 | 0.00441 | -0.019 | 93.986
3 | 0.473 | 0.00469 | -0.019 | 100.956
3.5 | 0.531 | 0.00591 | -0.02 | 89.724
4 | 0.587 | 0.00564 | -0.021 | 104.027
4.5 | 0.64 | 0.00578 | -0.021 | 110.742
5 | 0.69 | 0.00599 | -0.022 | 115.214
5.5 | 0.736 | 0.00619 | -0.022 | 118.906
6 | 0.777 | 0.00642 | -0.023 | 121.186
6.5 | 0.813 | 0.00668 | -0.023 | 121.686
7 | 0.841 | 0.00892 | -0.024 | 94.32
7.5 | 0.861 | 0.00934 | -0.025 | 92.182
8 | 0.869 | 0.00989 | -0.025 | 87.83
8.5 | 0.853 | 0.01055 | -0.026 | 80.815
9 | 0.816 | 0.01144 | -0.026 | 71.331
9.5 | 0.634 | 0.05587 | -0.015 | 11.355
10 | 0.582 | 0.06256 | -0.013 | 9.299
10.5 | 0.523 | 0.06797 | -0.013 | 7.688
11 | 0.455 | 0.07197 | -0.013 | 6.326
11.5 | 0.381 | 0.0763 | -0.014 | 4.996
12 | 0.3 | 0.08075 | -0.014 | 3.718
12.5 | 0.208 | 0.08469 | -0.015 | 2.457
13 | 0.078 | 0.08933 | -0.015 | 0.873

## 94. Re 7M Mach 0.25 (2)
BIGFOIL.COM POLAR EXPORT
NACA65-209 a=0.0
NACA65-209 a=0.0 |  |  |  | Cl Max: | 1.2987 | at alpha= | 11 | deg
XFOIL ncrit=9 |  |  |  | L/D Max: | 113.213 | at alpha= | 7.5 | deg
Re: | 7000000 |  |  | Cd Min: | 0.19438 | at alpha= | 16 | deg
Mach: | 0.25 |  |  | Cl=0 at alpha= | -1.0163 | deg
|  |  |  | @ Cl=0.1, Cd= | 0.0030671
|  |  |  | @ Cl=0.4, Cd= | 0.0049093
|  |  |  | @ Cl=0.6, Cd= | 0.006281
alpha (deg) | Cl | Cd | Cm | Cl/Cd
-13.5 | -0.5326 | 0.15294 | 0.0333 | -3.4824
-13 | -0.5291 | 0.14654 | 0.0277 | -3.6106
-12.5 | -0.5236 | 0.13773 | 0.0227 | -3.8016
-12 | -0.5339 | 0.12349 | 0.0157 | -4.3234
-11.5 | -0.5266 | 0.1151 | 0.0114 | -4.5752
-11 | -0.533 | 0.10279 | 0.0053 | -5.1853
-10.5 | -0.5459 | 0.08921 | -0.0012 | -6.1193
-10 | -0.619 | 0.06326 | -0.0158 | -9.785
-9.5 | -0.6688 | 0.05004 | -0.0271 | -13.3653
-9 | -0.7462 | 0.03565 | -0.0254 | -20.9313
-8.5 | -0.857 | 0.00322 | -0.0189 | -266.1491
-8 | -0.8047 | 0.00235 | -0.0177 | -342.4255
-7.5 | -0.7491 | 0.00195 | -0.0169 | -384.1538
-7 | -0.6921 | 0.00172 | -0.0163 | -402.3837
-6.5 | -0.6344 | 0.00159 | -0.0159 | -398.9937
-6 | -0.5798 | 0.00127 | -0.0152 | -456.5354
-5 | -0.4645 | 0.00107 | -0.0148 | -434.1121
-4.5 | -0.406 | 0.00104 | -0.0149 | -390.3846
-4 | -0.3483 | 0.00096 | -0.0149 | -362.8125
-3.5 | -0.2902 | 0.00091 | -0.015 | -318.9011
-3 | -0.2318 | 0.00088 | -0.0152 | -263.4091
-2.5 | -0.1734 | 0.00085 | -0.0155 | -204
-2 | -0.115 | 0.00082 | -0.0159 | -140.2439
-1.5 | -0.0565 | 0.0008 | -0.0162 | -70.625
-1 | 0.0019 | 0.00078 | -0.0166 | 2.4359
-0.5 | 0.06 | 0.00074 | -0.0171 | 81.0811
0 | 0.1193 | 0.00419 | -0.0182 | 28.4726
0.5 | 0.1756 | 0.00344 | -0.0186 | 51.0465
1 | 0.2336 | 0.00324 | -0.019 | 72.0988
1.5 | 0.2907 | 0.00377 | -0.0193 | 77.1088
2 | 0.3474 | 0.00436 | -0.0196 | 79.6789
2.5 | 0.4039 | 0.00495 | -0.0198 | 81.596
3 | 0.4603 | 0.00554 | -0.02 | 83.0866
3.5 | 0.5176 | 0.00592 | -0.0201 | 87.4324
4 | 0.5756 | 0.00618 | -0.0203 | 93.1392
4.5 | 0.6336 | 0.00642 | -0.0204 | 98.6916
5 | 0.6915 | 0.00668 | -0.0204 | 103.518
5.5 | 0.749 | 0.007 | -0.0203 | 107
6.5 | 0.8629 | 0.00768 | -0.0197 | 112.3568
7 | 0.9182 | 0.00818 | -0.0189 | 112.2494
7.5 | 0.9725 | 0.00859 | -0.0179 | 113.213
8 | 1.0241 | 0.0091 | -0.0161 | 112.5385
8.5 | 1.0818 | 0.01014 | -0.0159 | 106.6864
9 | 1.136 | 0.01089 | -0.0148 | 104.3159
9.5 | 1.1874 | 0.01198 | -0.0131 | 99.1152
10 | 1.2352 | 0.01346 | -0.0109 | 91.7682
10.5 | 1.2745 | 0.01591 | -0.0077 | 80.1069
11 | 1.2987 | 0.01993 | -0.0029 | 65.1631
11.5 | 1.2854 | 0.02713 | 0.0048 | 47.3793
12 | 1.2539 | 0.03245 | 0.0142 | 38.641
12.5 | 1.1952 | 0.04152 | 0.0196 | 28.7861
13 | 1.1292 | 0.05364 | 0.0182 | 21.0515
13.5 | 1.0906 | 0.06537 | 0.0123 | 16.6835
14 | 1.0601 | 0.07909 | 0.0027 | 13.4037
14.5 | 1.0333 | 0.09694 | -0.0102 | 10.6592
15 | 1.0016 | 0.11739 | -0.022 | 8.5322
15.5 | 0.9307 | 0.14626 | -0.0395 | 6.3633
16 | 0.8311 | 0.19438 | -0.0628 | 4.2756

## 95. Re 7M Mach 0.50 (1)
BIGFOIL.COM POLAR EXPORT
NACA65-209 a=0.0
NACA65-209 a=0.0 |  |  |  | Cl Max: | 1.097 | at alpha= | 20 | deg
JavaFoil+Calcfoil stall+Eppler ext transition |  |  |  | L/D Max: | 113.371 | at alpha= | 4.5 | deg
Re: | 7000000 |  |  | Cd Min: | 0.00367 | at alpha= | 0 | deg
Mach: | 0.5 |  |  | Cl=0 at alpha= | -0.96269 | deg
|  |  |  | @ Cl=0.1, Cd= | 0.0042832
|  |  |  | @ Cl=0.4, Cd= | 0.0043241
|  |  |  | @ Cl=0.6, Cd= | 0.0057373
alpha (deg) | Cl | Cd | Cm | Cl/Cd
-20 | -1.009 | 0.1513 | 0.002 | -6.671
-19.5 | -0.982 | 0.14705 | 0.002 | -6.676
-19 | -0.954 | 0.1435 | 0.001 | -6.648
-18.5 | -0.928 | 0.13706 | 0.001 | -6.773
-18 | -0.903 | 0.13402 | 0.001 | -6.735
-17.5 | -0.878 | 0.12916 | 0.001 | -6.801
-17 | -0.851 | 0.12403 | 0 | -6.861
-16.5 | -0.824 | 0.11784 | 0 | -6.993
-16 | -0.798 | 0.11027 | 0 | -7.241
-15.5 | -0.773 | 0.10274 | 0 | -7.522
-15 | -0.747 | 0.09698 | -0.001 | -7.703
-14.5 | -0.719 | 0.10427 | -0.001 | -6.895
-14 | -0.693 | 0.09573 | -0.001 | -7.238
-13.5 | -0.668 | 0.08744 | -0.001 | -7.635
-13 | -0.642 | 0.08233 | -0.002 | -7.798
-12.5 | -0.621 | 0.07209 | -0.002 | -8.61
-12 | -0.603 | 0.0614 | -0.003 | -9.813
-11.5 | -0.56 | 0.07996 | -0.002 | -7
-11 | -0.534 | 0.07156 | -0.003 | -7.459
-10.5 | -0.508 | 0.06535 | -0.003 | -7.777
-10 | -0.483 | 0.05955 | -0.003 | -8.112
-9.5 | -0.465 | 0.04863 | -0.004 | -9.572
-9 | -0.528 | 0.01006 | -0.007 | -52.545
-8.5 | -0.401 | 0.05419 | -0.004 | -7.398
-8 | -0.374 | 0.05292 | -0.004 | -7.067
-7.5 | -0.348 | 0.04749 | -0.004 | -7.325
-7 | -0.322 | 0.04371 | -0.005 | -7.364
-6.5 | -0.298 | 0.03888 | -0.006 | -7.654
-6 | -0.333 | 0.00725 | -0.011 | -45.872
-5.5 | -0.241 | 0.03819 | -0.005 | -6.318
-5 | -0.215 | 0.03667 | -0.005 | -5.852
-4.5 | -0.316 | 0.03417 | -0.006 | -9.241
-4 | -0.369 | 0.00628 | -0.013 | -58.741
-3.5 | -0.322 | 0.00596 | -0.014 | -53.975
-3 | -0.265 | 0.00571 | -0.014 | -46.376
-2.5 | -0.203 | 0.00557 | -0.015 | -36.428
-2 | -0.138 | 0.00542 | -0.015 | -25.402
-1.5 | -0.072 | 0.00525 | -0.016 | -13.661
-1 | -0.005 | 0.00514 | -0.017 | -0.962
-0.5 | 0.062 | 0.00506 | -0.017 | 12.295
0 | 0.13 | 0.00367 | -0.018 | 35.285
0.5 | 0.197 | 0.0037 | -0.019 | 53.16
1 | 0.264 | 0.00378 | -0.019 | 69.741
1.5 | 0.331 | 0.00405 | -0.02 | 81.629
2 | 0.397 | 0.00431 | -0.02 | 92.077
2.5 | 0.463 | 0.00462 | -0.021 | 100.221
3 | 0.527 | 0.00548 | -0.022 | 96.187
3.5 | 0.59 | 0.0057 | -0.022 | 103.504
4 | 0.649 | 0.00592 | -0.023 | 109.739
4.5 | 0.702 | 0.00619 | -0.024 | 113.371
5 | 0.743 | 0.00836 | -0.024 | 88.934
5.5 | 0.764 | 0.00893 | -0.025 | 85.554
6 | 0.737 | 0.00966 | -0.026 | 76.335
6.5 | 0.487 | 0.01014 | -0.026 | 48.036
7 | 0.42 | 0.0459 | -0.012 | 9.15
7.5 | 0.55 | 0.01101 | -0.027 | 49.964
8 | 0.58 | 0.01189 | -0.028 | 48.781
8.5 | 0.502 | 0.05206 | -0.016 | 9.636
9 | 0.524 | 0.05992 | -0.014 | 8.743
9.5 | 0.671 | 0.01357 | -0.03 | 49.459
10 | 0.697 | 0.01512 | -0.03 | 46.085
10.5 | 0.615 | 0.05957 | -0.02 | 10.316
11 | 0.63 | 0.07182 | -0.017 | 8.766
11.5 | 0.653 | 0.08337 | -0.016 | 7.838
12 | 0.773 | 0.02961 | -0.03 | 26.119
12.5 | 0.713 | 0.078 | -0.02 | 9.145
13 | 0.734 | 0.08823 | -0.019 | 8.314
13.5 | 0.758 | 0.09707 | -0.019 | 7.806
14 | 0.785 | 0.09167 | -0.02 | 8.567
14.5 | 0.81 | 0.09998 | -0.02 | 8.1
15 | 0.835 | 0.10778 | -0.02 | 7.742
15.5 | 0.862 | 0.11322 | -0.022 | 7.616
16 | 0.888 | 0.12143 | -0.022 | 7.314
16.5 | 0.91 | 0.1215 | -0.022 | 7.493
17 | 0.936 | 0.12522 | -0.022 | 7.477
17.5 | 0.966 | 0.12794 | -0.024 | 7.552
18 | 0.995 | 0.13227 | -0.025 | 7.52
18.5 | 1.012 | 0.13935 | -0.024 | 7.265
19 | 1.038 | 0.14369 | -0.025 | 7.221
19.5 | 1.066 | 0.14721 | -0.026 | 7.242
20 | 1.097 | 0.14815 | -0.028 | 7.407

## 96. Re 7M Mach 0.50 (2)
BIGFOIL.COM POLAR EXPORT
NACA65-209 a=0.0
NACA65-209 a=0.0 |  |  |  | Cl Max: | 1.0449 | at alpha= | 20 | deg
XFOIL ncrit=9 |  |  |  | L/D Max: | 107.037 | at alpha= | 5 | deg
Re: | 7000000 |  |  | Cd Min: | 0.29512 | at alpha= | 20 | deg
Mach: | 0.5 |  |  | Cl=0 at alpha= | -1.0475 | deg
|  |  |  | @ Cl=0.1, Cd= | 0.0047424
|  |  |  | @ Cl=0.4, Cd= | 0.0046239
|  |  |  | @ Cl=0.6, Cd= | 0.0063529
alpha (deg) | Cl | Cd | Cm | Cl/Cd
-20 | -0.9134 | 0.28524 | 0.0992 | -3.2022
-19.5 | -0.8911 | 0.27669 | 0.0938 | -3.2206
-19 | -0.8684 | 0.26802 | 0.0883 | -3.2401
-18.5 | -0.8457 | 0.25934 | 0.0829 | -3.261
-18 | -0.8234 | 0.25052 | 0.0776 | -3.2868
-17.5 | -0.8007 | 0.24187 | 0.0722 | -3.3105
-17 | -0.7786 | 0.23307 | 0.067 | -3.3406
-16.5 | -0.7565 | 0.22427 | 0.0618 | -3.3732
-16 | -0.7364 | 0.21475 | 0.0565 | -3.4291
-15.5 | -0.7159 | 0.20535 | 0.0513 | -3.4862
-15 | -0.6951 | 0.19647 | 0.0462 | -3.5379
-14.5 | -0.6733 | 0.18857 | 0.0414 | -3.5706
-14 | -0.653 | 0.17989 | 0.0365 | -3.63
-13.5 | -0.6335 | 0.17113 | 0.0316 | -3.7019
-13 | -0.6145 | 0.16214 | 0.0268 | -3.7899
-12.5 | -0.5979 | 0.15309 | 0.0219 | -3.9055
-12 | -0.5823 | 0.14392 | 0.017 | -4.046
-11.5 | -0.5675 | 0.13493 | 0.0122 | -4.2059
-9.5 | -0.5226 | 0.09674 | -0.0102 | -5.4021
-9 | -0.5187 | 0.089 | -0.0135 | -5.8281
-8.5 | -0.5131 | 0.08092 | -0.018 | -6.3408
-8 | -0.5155 | 0.07167 | -0.0237 | -7.1927
-7.5 | -0.5236 | 0.06201 | -0.0326 | -8.4438
-7 | -0.5519 | 0.05426 | -0.0346 | -10.1714
-6.5 | -0.5584 | 0.04571 | -0.0356 | -12.2161
-6 | -0.5503 | 0.03713 | -0.0347 | -14.8209
-5.5 | -0.5319 | 0.02787 | -0.0322 | -19.085
-5 | -0.5016 | 0.01865 | -0.0284 | -26.8954
-4.5 | -0.4537 | 0.01177 | -0.0253 | -38.5472
-4 | -0.3983 | 0.00755 | -0.0223 | -52.755
-3.5 | -0.3329 | 0.00644 | -0.0207 | -51.6925
-3 | -0.2646 | 0.00599 | -0.0199 | -44.1736
-2.5 | -0.1964 | 0.00569 | -0.0196 | -34.5167
-2 | -0.1285 | 0.00547 | -0.0195 | -23.4918
-1.5 | -0.0609 | 0.00533 | -0.0196 | -11.4259
-1 | 0.0064 | 0.00519 | -0.0199 | 1.2331
-0.5 | 0.0732 | 0.00503 | -0.0203 | 14.5527
0 | 0.1375 | 0.00434 | -0.0207 | 31.682
0.5 | 0.2001 | 0.00338 | -0.021 | 59.2012
1 | 0.2666 | 0.00331 | -0.0215 | 80.5438
1.5 | 0.3311 | 0.00386 | -0.0217 | 85.7772
2 | 0.3947 | 0.00456 | -0.0219 | 86.557
2.5 | 0.4577 | 0.00532 | -0.0217 | 86.0338
3 | 0.5215 | 0.00598 | -0.0214 | 87.2074
3.5 | 0.5881 | 0.0063 | -0.0211 | 93.3492
4 | 0.6556 | 0.0066 | -0.0206 | 99.3333
4.5 | 0.7232 | 0.00696 | -0.0198 | 103.908
5 | 0.791 | 0.00739 | -0.0185 | 107.0365
5.5 | 0.8575 | 0.00808 | -0.0165 | 106.1262
6 | 0.9194 | 0.00927 | -0.0131 | 99.1802
6.5 | 0.9531 | 0.01365 | -0.0059 | 69.8242
7 | 0.964 | 0.02152 | 0.0024 | 44.7955
7.5 | 0.9616 | 0.02955 | 0.0093 | 32.5415
8 | 0.9366 | 0.03561 | 0.0176 | 26.3016
8.5 | 0.8996 | 0.04233 | 0.0221 | 21.2521
9 | 0.8657 | 0.05107 | 0.0205 | 16.9512
9.5 | 0.8319 | 0.06291 | 0.013 | 13.2237
10 | 0.8148 | 0.07731 | 0.0016 | 10.5394
10.5 | 0.8032 | 0.09199 | -0.0085 | 8.7314
11 | 0.7925 | 0.10519 | -0.0167 | 7.534
11.5 | 0.7832 | 0.11873 | -0.0247 | 6.5965
12 | 0.7813 | 0.1313 | -0.0319 | 5.9505
12.5 | 0.7842 | 0.14339 | -0.0387 | 5.469
13 | 0.79 | 0.15546 | -0.0452 | 5.0817
13.5 | 0.7998 | 0.16687 | -0.0514 | 4.793
14 | 0.8123 | 0.17789 | -0.0573 | 4.5663
14.5 | 0.8272 | 0.18853 | -0.0631 | 4.3876
15 | 0.8444 | 0.19853 | -0.0686 | 4.2533
15.5 | 0.8626 | 0.20827 | -0.0741 | 4.1417
16 | 0.882 | 0.21744 | -0.0795 | 4.0563
16.5 | 0.9011 | 0.22703 | -0.0851 | 3.9691
17 | 0.9211 | 0.23691 | -0.0906 | 3.888
17.5 | 0.9409 | 0.24711 | -0.0962 | 3.8076
18 | 0.9614 | 0.25692 | -0.1019 | 3.742
19.5 | 1.0237 | 0.28583 | -0.1189 | 3.5815
20 | 1.0449 | 0.29512 | -0.1245 | 3.5406

## 97. Re 8M Mach 0.00 (1)
BIGFOIL.COM POLAR EXPORT
NACA65-209 a=0.0
NACA65-209 a=0.0 |  |  |  | Cl Max: | 0.899 | at alpha= | 8.5 | deg
JavaFoil+Calcfoil stall+Eppler ext transition |  |  |  | L/D Max: | 126.938 | at alpha= | 7 | deg
Re: | 8000000 |  |  | Cd Min: | 0.00364 | at alpha= | -0.5 | deg
Mach: | 0 |  |  | Cl=0 at alpha= | -0.96552 | deg
|  |  |  | @ Cl=0.1, Cd= | 0.0036717
|  |  |  | @ Cl=0.4, Cd= | 0.0044307
|  |  |  | @ Cl=0.6, Cd= | 0.09043
alpha (deg) | Cl | Cd | Cm | Cl/Cd
-12 | -0.454 | 0.07751 | -0.002 | -5.862
-11.5 | -0.475 | 0.0733 | -0.002 | -6.475
-11 | -0.493 | 0.06927 | -0.002 | -7.121
-10.5 | -0.509 | 0.06536 | -0.002 | -7.793
-10 | -0.522 | 0.06185 | -0.002 | -8.442
-9.5 | -0.525 | 0.0575 | -0.003 | -9.135
-9 | -0.524 | 0.05374 | -0.003 | -9.745
-8.5 | -0.517 | 0.05125 | -0.003 | -10.092
-8 | -0.507 | 0.04801 | -0.004 | -10.561
-7.5 | -0.493 | 0.04433 | -0.004 | -11.131
-7 | -0.586 | 0.00704 | -0.008 | -83.217
-6.5 | -0.556 | 0.00687 | -0.009 | -80.995
-6 | -0.521 | 0.00664 | -0.009 | -78.478
-5.5 | -0.482 | 0.00641 | -0.01 | -75.221
-5 | -0.438 | 0.00615 | -0.01 | -71.255
-4.5 | -0.391 | 0.00595 | -0.011 | -65.765
-4 | -0.341 | 0.00573 | -0.011 | -59.482
-3.5 | -0.288 | 0.00559 | -0.012 | -51.55
-3 | -0.233 | 0.00546 | -0.012 | -42.737
-2.5 | -0.177 | 0.00533 | -0.013 | -33.228
-2 | -0.12 | 0.00522 | -0.013 | -22.984
-1.5 | -0.062 | 0.00514 | -0.014 | -12.123
-1 | -0.004 | 0.00501 | -0.014 | -0.856
-0.5 | 0.054 | 0.00364 | -0.015 | 14.786
0 | 0.112 | 0.00368 | -0.016 | 30.526
0.5 | 0.17 | 0.00369 | -0.016 | 46.198
1 | 0.228 | 0.00379 | -0.017 | 60.226
1.5 | 0.286 | 0.00406 | -0.017 | 70.475
2 | 0.344 | 0.00417 | -0.018 | 82.59
2.5 | 0.402 | 0.00444 | -0.018 | 90.449
3 | 0.458 | 0.00468 | -0.019 | 97.826
3.5 | 0.514 | 0.00572 | -0.019 | 89.897
4 | 0.569 | 0.00593 | -0.02 | 95.943
4.5 | 0.622 | 0.00611 | -0.02 | 101.737
5 | 0.672 | 0.00576 | -0.021 | 116.58
5.5 | 0.719 | 0.00592 | -0.022 | 121.517
6 | 0.763 | 0.00619 | -0.022 | 123.217
6.5 | 0.803 | 0.00634 | -0.023 | 126.568
7 | 0.838 | 0.0066 | -0.023 | 126.938
7.5 | 0.868 | 0.00687 | -0.024 | 126.241
8 | 0.891 | 0.00919 | -0.024 | 96.935
8.5 | 0.899 | 0.00965 | -0.025 | 93.199
9 | 0.899 | 0.01016 | -0.025 | 88.499
9.5 | 0.89 | 0.01077 | -0.026 | 82.597
10 | 0.871 | 0.01144 | -0.026 | 76.183
10.5 | 0.821 | 0.01512 | -0.026 | 54.301
11 | 0.775 | 0.02012 | -0.026 | 38.505
11.5 | 0.645 | 0.07097 | -0.015 | 9.087
12 | 0.618 | 0.07377 | -0.016 | 8.371
12.5 | 0.585 | 0.07984 | -0.015 | 7.329
13 | 0.553 | 0.08566 | -0.015 | 6.452
13.5 | 0.521 | 0.09043 | -0.015 | 5.763

## 98. Re 8M Mach 0.00 (2)
BIGFOIL.COM POLAR EXPORT
NACA65-209 a=0.0
NACA65-209 a=0.0 |  |  |  | Cl Max: | 1.5237 | at alpha= | 15 | deg
XFOIL ncrit=9 |  |  |  | L/D Max: | 119.163 | at alpha= | 8.5 | deg
Re: | 8000000 |  |  | Cd Min: | 0.05779 | at alpha= | -17.5 | deg
Mach: | 0 |  |  | Cl=0 at alpha= | -1.0255 | deg
|  |  |  | @ Cl=0.1, Cd= | 0.004386
|  |  |  | @ Cl=0.4, Cd= | 0.0049215
|  |  |  | @ Cl=0.6, Cd= | 0.0061101
alpha (deg) | Cl | Cd | Cm | Cl/Cd
-17.5 | -1.2942 | 0.05779 | -0.0349 | -22.3949
-17 | -1.3864 | 0.04142 | -0.0416 | -33.4718
-16.5 | -1.4458 | 0.03316 | -0.0375 | -43.6007
-16 | -1.3696 | 0.03646 | -0.0382 | -37.5645
-15.5 | -1.468 | 0.02504 | -0.025 | -58.6262
-15 | -1.4436 | 0.02225 | -0.0223 | -64.8809
-14.5 | -1.4081 | 0.02036 | -0.0206 | -69.1601
-14 | -1.3675 | 0.01891 | -0.0194 | -72.3162
-13.5 | -1.3232 | 0.01778 | -0.0185 | -74.4207
-13 | -1.2785 | 0.01653 | -0.0177 | -77.3442
-12.5 | -1.2304 | 0.0157 | -0.0172 | -78.3694
-12 | -1.1794 | 0.01474 | -0.0173 | -80.0136
-11.5 | -1.1362 | 0.01376 | -0.0156 | -82.5727
-11 | -1.0869 | 0.01315 | -0.015 | -82.654
-10.5 | -1.0379 | 0.01215 | -0.0144 | -85.4239
-10 | -0.9895 | 0.01084 | -0.0137 | -91.2823
-9.5 | -0.9395 | 0.00977 | -0.0131 | -96.1617
-9 | -0.8869 | 0.00918 | -0.013 | -96.6122
-8.5 | -0.8331 | 0.00879 | -0.013 | -94.7782
-8 | -0.7787 | 0.00849 | -0.0131 | -91.7197
-7.5 | -0.7239 | 0.00822 | -0.0133 | -88.0657
-7 | -0.6691 | 0.0079 | -0.0134 | -84.6962
-6.5 | -0.6156 | 0.00724 | -0.0133 | -85.0276
-6 | -0.5609 | 0.00678 | -0.0133 | -82.7286
-5.5 | -0.5054 | 0.0065 | -0.0135 | -77.7538
-5 | -0.4492 | 0.00634 | -0.0139 | -70.8517
-4.5 | -0.393 | 0.00619 | -0.0142 | -63.4895
-4 | -0.3372 | 0.00585 | -0.0144 | -57.641
-3.5 | -0.2809 | 0.00561 | -0.0147 | -50.0713
-3 | -0.2243 | 0.00547 | -0.0151 | -41.0055
-2.5 | -0.1676 | 0.00534 | -0.0154 | -31.3858
-2 | -0.1109 | 0.0052 | -0.0158 | -21.3269
-1.5 | -0.054 | 0.0051 | -0.0162 | -10.5882
-1 | 0.0029 | 0.005 | -0.0166 | 0.58
-0.5 | 0.0593 | 0.00476 | -0.017 | 12.458
0 | 0.1148 | 0.00425 | -0.0175 | 27.0118
0.5 | 0.1699 | 0.00362 | -0.018 | 46.9337
1 | 0.225 | 0.00325 | -0.0183 | 69.2308
1.5 | 0.2794 | 0.00388 | -0.0186 | 72.0103
2 | 0.3348 | 0.00434 | -0.019 | 77.1429
2.5 | 0.3897 | 0.00484 | -0.0193 | 80.5165
3.5 | 0.4997 | 0.00571 | -0.0198 | 87.5131
4 | 0.5554 | 0.00595 | -0.0201 | 93.3445
4.5 | 0.6111 | 0.00615 | -0.0204 | 99.3659
5 | 0.6663 | 0.00641 | -0.0207 | 103.947
5.5 | 0.7214 | 0.00665 | -0.0209 | 108.4812
6.5 | 0.8302 | 0.00723 | -0.0211 | 114.8271
7 | 0.8836 | 0.00753 | -0.0211 | 117.344
8 | 0.9858 | 0.00829 | -0.02 | 118.9144
8.5 | 1.0391 | 0.00872 | -0.0201 | 119.1628
9 | 1.0914 | 0.00937 | -0.0201 | 116.4781
10 | 1.1933 | 0.01051 | -0.0196 | 113.5395
10.5 | 1.2434 | 0.01107 | -0.0193 | 112.3216
11 | 1.2917 | 0.01179 | -0.0188 | 109.5589
11.5 | 1.3358 | 0.01295 | -0.0175 | 103.1506
12 | 1.3806 | 0.01391 | -0.0165 | 99.2523
12.5 | 1.421 | 0.01526 | -0.0149 | 93.1193
13 | 1.4581 | 0.01678 | -0.0129 | 86.8951
13.5 | 1.4905 | 0.01853 | -0.0103 | 80.4371
14 | 1.5142 | 0.0207 | -0.0067 | 73.1498
14.5 | 1.5179 | 0.0229 | 0.0001 | 66.2838
15 | 1.5237 | 0.02521 | 0.0053 | 60.4403
15.5 | 1.5019 | 0.03014 | 0.011 | 49.8308
16 | 1.4914 | 0.03491 | 0.0138 | 42.7213
16.5 | 1.4657 | 0.04202 | 0.0149 | 34.881
17 | 1.4842 | 0.04501 | 0.0146 | 32.9749
17.5 | 1.436 | 0.05698 | 0.011 | 25.2018

## 99. Re 8M Mach 0.10 (1)
BIGFOIL.COM POLAR EXPORT
NACA65-209 a=0.0
NACA65-209 a=0.0 |  |  |  | Cl Max: | 0.895 | at alpha= | 8.5 | deg
JavaFoil+Calcfoil stall+Eppler ext transition |  |  |  | L/D Max: | 126.171 | at alpha= | 7.5 | deg
Re: | 8000000 |  |  | Cd Min: | 0.00365 | at alpha= | -0.5 | deg
Mach: | 0.1 |  |  | Cl=0 at alpha= | -0.96552 | deg
|  |  |  | @ Cl=0.1, Cd= | 0.0036578
|  |  |  | @ Cl=0.4, Cd= | 0.0044248
|  |  |  | @ Cl=0.6, Cd= | 0.09297
alpha (deg) | Cl | Cd | Cm | Cl/Cd
-12 | -0.424 | 0.07756 | -0.002 | -5.471
-11.5 | -0.448 | 0.07408 | -0.002 | -6.052
-11 | -0.47 | 0.06946 | -0.002 | -6.773
-10.5 | -0.49 | 0.06599 | -0.002 | -7.429
-10 | -0.507 | 0.06239 | -0.002 | -8.12
-9.5 | -0.512 | 0.05841 | -0.003 | -8.77
-9 | -0.514 | 0.05382 | -0.003 | -9.548
-8.5 | -0.51 | 0.05162 | -0.003 | -9.875
-8 | -0.502 | 0.04825 | -0.004 | -10.399
-7.5 | -0.489 | 0.04482 | -0.004 | -10.917
-7 | -0.583 | 0.00707 | -0.008 | -82.5
-6.5 | -0.555 | 0.00689 | -0.009 | -80.61
-6 | -0.522 | 0.00668 | -0.009 | -78.095
-5.5 | -0.483 | 0.00641 | -0.01 | -75.282
-5 | -0.44 | 0.00618 | -0.01 | -71.093
-4.5 | -0.392 | 0.00595 | -0.011 | -65.916
-4 | -0.342 | 0.00578 | -0.011 | -59.193
-3.5 | -0.289 | 0.00564 | -0.012 | -51.317
-3 | -0.234 | 0.00551 | -0.012 | -42.555
-2.5 | -0.178 | 0.00533 | -0.013 | -33.379
-2 | -0.121 | 0.00524 | -0.013 | -22.989
-1.5 | -0.063 | 0.00511 | -0.014 | -12.241
-1 | -0.004 | 0.00507 | -0.015 | -0.851
-0.5 | 0.054 | 0.00365 | -0.015 | 14.825
0 | 0.113 | 0.00366 | -0.016 | 30.827
0.5 | 0.171 | 0.00373 | -0.016 | 45.892
1 | 0.23 | 0.00381 | -0.017 | 60.19
1.5 | 0.288 | 0.00404 | -0.017 | 71.244
2 | 0.346 | 0.00422 | -0.018 | 81.992
2.5 | 0.404 | 0.00444 | -0.018 | 90.967
3 | 0.461 | 0.00468 | -0.019 | 98.341
3.5 | 0.517 | 0.00578 | -0.019 | 89.469
4 | 0.572 | 0.00596 | -0.02 | 95.978
4.5 | 0.625 | 0.00563 | -0.021 | 110.937
5 | 0.675 | 0.00578 | -0.021 | 116.813
5.5 | 0.722 | 0.00596 | -0.022 | 121.065
6 | 0.765 | 0.00617 | -0.022 | 123.955
6.5 | 0.805 | 0.0064 | -0.023 | 125.732
7 | 0.839 | 0.00666 | -0.023 | 125.9
7.5 | 0.868 | 0.00688 | -0.024 | 126.171
8 | 0.889 | 0.00922 | -0.024 | 96.399
8.5 | 0.895 | 0.00974 | -0.025 | 91.903
9 | 0.891 | 0.01033 | -0.026 | 86.243
9.5 | 0.877 | 0.01093 | -0.026 | 80.268
10 | 0.839 | 0.01291 | -0.026 | 65.039
10.5 | 0.681 | 0.06051 | -0.016 | 11.251
11 | 0.65 | 0.06704 | -0.015 | 9.692
11.5 | 0.618 | 0.07208 | -0.014 | 8.575
12 | 0.584 | 0.07878 | -0.014 | 7.411
12.5 | 0.55 | 0.08088 | -0.015 | 6.804
13 | 0.514 | 0.08699 | -0.015 | 5.913
13.5 | 0.479 | 0.09297 | -0.015 | 5.148

## 100. Re 8M Mach 0.10 (2)
BIGFOIL.COM POLAR EXPORT
NACA65-209 a=0.0
NACA65-209 a=0.0 |  |  |  | Cl Max: | 1.488 | at alpha= | 14 | deg
XFOIL ncrit=9 |  |  |  | L/D Max: | 118.732 | at alpha= | 8 | deg
Re: | 8000000 |  |  | Cd Min: | 0.26002 | at alpha= | 20 | deg
Mach: | 0.1 |  |  | Cl=0 at alpha= | -1.0262 | deg
|  |  |  | @ Cl=0.1, Cd= | 0.0043539
|  |  |  | @ Cl=0.4, Cd= | 0.0049366
|  |  |  | @ Cl=0.6, Cd= | 0.0061403
alpha (deg) | Cl | Cd | Cm | Cl/Cd
-14.5 | -1.3631 | 0.02872 | -0.0288 | -47.4617
-14 | -1.3601 | 0.02281 | -0.0245 | -59.6274
-13.5 | -1.3253 | 0.02034 | -0.0225 | -65.1573
-13 | -1.2848 | 0.01836 | -0.021 | -69.9782
-12.5 | -1.238 | 0.01717 | -0.0201 | -72.1025
-12 | -1.1874 | 0.0159 | -0.0199 | -74.6792
-11.5 | -1.1449 | 0.01467 | -0.0178 | -78.0436
-11 | -1.095 | 0.01398 | -0.0169 | -78.3262
-10 | -0.9958 | 0.01173 | -0.0154 | -84.8934
-9.5 | -0.9465 | 0.01027 | -0.0145 | -92.1616
-9 | -0.8941 | 0.00943 | -0.014 | -94.8144
-8.5 | -0.84 | 0.00893 | -0.0139 | -94.0649
-8 | -0.785 | 0.00859 | -0.0138 | -91.3853
-7.5 | -0.7296 | 0.0083 | -0.0139 | -87.9036
-6.5 | -0.6198 | 0.00735 | -0.0138 | -84.3265
-6 | -0.5647 | 0.00685 | -0.0137 | -82.438
-5.5 | -0.5088 | 0.00654 | -0.0138 | -77.7982
-5 | -0.4522 | 0.00635 | -0.0141 | -71.2126
-4.5 | -0.3955 | 0.0062 | -0.0144 | -63.7903
-4 | -0.3392 | 0.00587 | -0.0146 | -57.7853
-3.5 | -0.2826 | 0.00562 | -0.0148 | -50.2847
-3 | -0.2256 | 0.00547 | -0.0152 | -41.2431
-2.5 | -0.1686 | 0.00534 | -0.0155 | -31.573
-2 | -0.1115 | 0.0052 | -0.0159 | -21.4423
-1.5 | -0.0542 | 0.00511 | -0.0163 | -10.6067
-1 | 0.003 | 0.005 | -0.0167 | 0.6
0 | 0.1156 | 0.00425 | -0.0176 | 27.2
0.5 | 0.1709 | 0.00362 | -0.0181 | 47.2099
1 | 0.2263 | 0.00325 | -0.0184 | 69.6308
1.5 | 0.281 | 0.00389 | -0.0187 | 72.2365
2 | 0.3367 | 0.00435 | -0.0191 | 77.4023
2.5 | 0.3919 | 0.00486 | -0.0194 | 80.6379
3 | 0.4469 | 0.00538 | -0.0196 | 83.0669
3.5 | 0.5025 | 0.00573 | -0.0199 | 87.6963
4 | 0.5586 | 0.00597 | -0.0202 | 93.5678
5 | 0.6704 | 0.00643 | -0.0207 | 104.2613
5.5 | 0.7258 | 0.00668 | -0.0208 | 108.6527
6.5 | 0.8355 | 0.00727 | -0.021 | 114.9243
7 | 0.8893 | 0.0076 | -0.0209 | 117.0132
8 | 0.9926 | 0.00836 | -0.0197 | 118.7321
8.5 | 1.0463 | 0.00886 | -0.0197 | 118.0926
9 | 1.0985 | 0.00958 | -0.0194 | 114.666
9.5 | 1.1506 | 0.01009 | -0.0192 | 114.0337
10 | 1.2019 | 0.01067 | -0.0188 | 112.6429
10.5 | 1.2518 | 0.01135 | -0.0182 | 110.2907
11 | 1.2994 | 0.01225 | -0.0172 | 106.0735
11.5 | 1.3435 | 0.0135 | -0.0158 | 99.5185
12 | 1.3877 | 0.01461 | -0.0144 | 94.9829
12.5 | 1.4259 | 0.01625 | -0.0122 | 87.7477
13 | 1.4593 | 0.01815 | -0.0095 | 80.4022
13.5 | 1.4848 | 0.02045 | -0.0059 | 72.6064
14 | 1.488 | 0.02314 | 0.001 | 64.3042
14.5 | 1.4811 | 0.02632 | 0.0077 | 56.2728
15 | 1.4759 | 0.03003 | 0.0123 | 49.1475
15.5 | 1.4335 | 0.03781 | 0.0161 | 37.9133
16 | 1.4129 | 0.0448 | 0.0162 | 31.5379
16.5 | 1.3733 | 0.05551 | 0.0131 | 24.7397
17 | 1.3675 | 0.06313 | 0.0095 | 21.6617
17.5 | 1.2948 | 0.085 | -0.0043 | 15.2329
18 | 1.2511 | 0.10524 | -0.0174 | 11.8881
20 | 0.9279 | 0.26002 | -0.0979 | 3.5686

## 101. Re 8M Mach 0.25 (1)
BIGFOIL.COM POLAR EXPORT
NACA65-209 a=0.0
NACA65-209 a=0.0 |  |  |  | Cl Max: | 0.869 | at alpha= | 8 | deg
JavaFoil+Calcfoil stall+Eppler ext transition |  |  |  | L/D Max: | 124.191 | at alpha= | 7 | deg
Re: | 8000000 |  |  | Cd Min: | 0.00364 | at alpha= | -0.5 | deg
Mach: | 0.25 |  |  | Cl=0 at alpha= | -0.96667 | deg
|  |  |  | @ Cl=0.1, Cd= | 0.08871
|  |  |  | @ Cl=0.4, Cd= | 0.08871
|  |  |  | @ Cl=0.6, Cd= | 0.08871
alpha (deg) | Cl | Cd | Cm | Cl/Cd
-11 | -0.257 | 0.07053 | -0.002 | -3.646
-10.5 | -0.316 | 0.06658 | -0.002 | -4.746
-10 | -0.368 | 0.06315 | -0.003 | -5.823
-9.5 | -0.402 | 0.05839 | -0.003 | -6.884
-9 | -0.427 | 0.05655 | -0.003 | -7.555
-8.5 | -0.445 | 0.05306 | -0.003 | -8.395
-8 | -0.456 | 0.04976 | -0.003 | -9.159
-7.5 | -0.458 | 0.0459 | -0.004 | -9.982
-7 | -0.452 | 0.04326 | -0.004 | -10.457
-6.5 | -0.439 | 0.04065 | -0.004 | -10.8
-6 | -0.518 | 0.0067 | -0.009 | -77.306
-5.5 | -0.485 | 0.00654 | -0.01 | -74.167
-5 | -0.445 | 0.00626 | -0.011 | -71.061
-4.5 | -0.399 | 0.00607 | -0.011 | -65.807
-4 | -0.349 | 0.00583 | -0.012 | -59.965
-3.5 | -0.296 | 0.00567 | -0.012 | -52.184
-3 | -0.24 | 0.00552 | -0.013 | -43.569
-2.5 | -0.183 | 0.00534 | -0.013 | -34.22
-2 | -0.124 | 0.00522 | -0.014 | -23.697
-1.5 | -0.064 | 0.00514 | -0.014 | -12.507
-1 | -0.004 | 0.00502 | -0.015 | -0.882
-0.5 | 0.056 | 0.00364 | -0.015 | 15.276
0 | 0.116 | 0.00368 | -0.016 | 31.485
0.5 | 0.176 | 0.00369 | -0.017 | 47.619
1 | 0.236 | 0.00381 | -0.017 | 61.884
1.5 | 0.296 | 0.00407 | -0.018 | 72.598
2 | 0.355 | 0.0042 | -0.018 | 84.654
2.5 | 0.415 | 0.00448 | -0.019 | 92.555
3 | 0.473 | 0.00475 | -0.019 | 99.631
3.5 | 0.531 | 0.00579 | -0.02 | 91.646
4 | 0.587 | 0.00554 | -0.021 | 105.831
4.5 | 0.64 | 0.00568 | -0.021 | 112.67
5 | 0.69 | 0.00589 | -0.022 | 117.162
5.5 | 0.736 | 0.0061 | -0.022 | 120.61
6 | 0.778 | 0.00632 | -0.023 | 123.063
6.5 | 0.813 | 0.00655 | -0.023 | 124.021
7 | 0.841 | 0.00677 | -0.024 | 124.191
7.5 | 0.861 | 0.00917 | -0.025 | 93.923
8 | 0.869 | 0.00968 | -0.025 | 89.754
8.5 | 0.853 | 0.01037 | -0.026 | 82.267
9 | 0.818 | 0.01117 | -0.026 | 73.272
9.5 | 0.642 | 0.05172 | -0.017 | 12.408
10 | 0.582 | 0.06192 | -0.014 | 9.4
10.5 | 0.523 | 0.06713 | -0.013 | 7.787
11 | 0.455 | 0.0716 | -0.014 | 6.362
11.5 | 0.381 | 0.07624 | -0.014 | 4.998
12 | 0.3 | 0.08067 | -0.014 | 3.723
12.5 | 0.208 | 0.08389 | -0.015 | 2.481
13 | 0.078 | 0.08871 | -0.015 | 0.879

## 102. Re 8M Mach 0.25 (2)
BIGFOIL.COM POLAR EXPORT
NACA65-209 a=0.0
NACA65-209 a=0.0 |  |  |  | Cl Max: | 1.3199 | at alpha= | 11.5 | deg
XFOIL ncrit=9 |  |  |  | L/D Max: | 116.527 | at alpha= | 7.5 | deg
Re: | 8000000 |  |  | Cd Min: | 0.26592 | at alpha= | 20 | deg
Mach: | 0.25 |  |  | Cl=0 at alpha= | -1.0296 | deg
|  |  |  | @ Cl=0.1, Cd= | 0.0044607
|  |  |  | @ Cl=0.4, Cd= | 0.0048961
|  |  |  | @ Cl=0.6, Cd= | 0.0061507
alpha (deg) | Cl | Cd | Cm | Cl/Cd
-13.5 | -0.6148 | 0.15757 | 0.0234 | -3.9018
-13 | -0.6026 | 0.14883 | 0.0191 | -4.0489
-12.5 | -0.5977 | 0.13805 | 0.014 | -4.3296
-12 | -0.6096 | 0.12261 | 0.0073 | -4.9719
-11.5 | -0.6121 | 0.11151 | 0.0017 | -5.4892
-11 | -0.5942 | 0.10633 | -0.0011 | -5.5883
-10.5 | -0.6176 | 0.09144 | -0.0091 | -6.7542
-10 | -0.669 | 0.07172 | -0.0236 | -9.3279
-9.5 | -0.7309 | 0.06005 | -0.0293 | -12.1715
-8.5 | -0.8731 | 0.01135 | -0.0201 | -76.9251
-8 | -0.818 | 0.00993 | -0.0188 | -82.3766
-7.5 | -0.7604 | 0.00911 | -0.0179 | -83.4687
-7 | -0.7019 | 0.00854 | -0.0172 | -82.1897
-6.5 | -0.6424 | 0.00824 | -0.0168 | -77.9612
-6 | -0.5861 | 0.00731 | -0.0161 | -80.1778
-5.5 | -0.5278 | 0.00682 | -0.0157 | -77.39
-5 | -0.4689 | 0.00649 | -0.0156 | -72.2496
-4.5 | -0.4096 | 0.00629 | -0.0156 | -65.1192
-4 | -0.3507 | 0.00601 | -0.0157 | -58.3527
-3.5 | -0.2919 | 0.0057 | -0.0157 | -51.2105
-3 | -0.2329 | 0.0055 | -0.0159 | -42.3455
-2.5 | -0.1737 | 0.00539 | -0.0162 | -32.2263
-2 | -0.1147 | 0.00522 | -0.0165 | -21.9732
-1.5 | -0.0556 | 0.00514 | -0.0169 | -10.8171
-1 | 0.0035 | 0.00502 | -0.0173 | 0.69721
-0.5 | 0.0621 | 0.00481 | -0.0177 | 12.9106
0 | 0.1196 | 0.00428 | -0.0182 | 27.9439
0.5 | 0.1763 | 0.00357 | -0.0186 | 49.3838
1 | 0.2336 | 0.00325 | -0.019 | 71.8769
1.5 | 0.29 | 0.0039 | -0.0193 | 74.359
2 | 0.3473 | 0.00439 | -0.0196 | 79.1116
3 | 0.4608 | 0.00548 | -0.02 | 84.0876
3.5 | 0.5184 | 0.00581 | -0.0202 | 89.2255
4 | 0.5766 | 0.00605 | -0.0204 | 95.3058
4.5 | 0.6347 | 0.0063 | -0.0205 | 100.746
5 | 0.6928 | 0.00654 | -0.0206 | 105.9327
5.5 | 0.7503 | 0.00687 | -0.0205 | 109.214
6 | 0.8078 | 0.00718 | -0.0203 | 112.507
6.5 | 0.865 | 0.0075 | -0.02 | 115.3333
7 | 0.9209 | 0.00799 | -0.0194 | 115.2566
7.5 | 0.9765 | 0.00838 | -0.0186 | 116.5274
8 | 1.0288 | 0.00891 | -0.0171 | 115.4658
8.5 | 1.0849 | 0.00977 | -0.0164 | 111.044
9 | 1.1399 | 0.01045 | -0.0154 | 109.0813
9.5 | 1.1922 | 0.01144 | -0.0138 | 104.2133
10 | 1.2418 | 0.01273 | -0.0118 | 97.5491
10.5 | 1.2848 | 0.01476 | -0.0089 | 87.0461
11 | 1.3163 | 0.01798 | -0.0048 | 73.2091
11.5 | 1.3199 | 0.02376 | 0.0017 | 55.5513
12 | 1.3003 | 0.02897 | 0.0107 | 44.8844
12.5 | 1.2484 | 0.03655 | 0.0186 | 34.156
13 | 1.1791 | 0.04773 | 0.0202 | 24.7035
13.5 | 1.1375 | 0.05845 | 0.0166 | 19.4611
14 | 1.1021 | 0.07106 | 0.0089 | 15.5094
14.5 | 1.0723 | 0.08658 | -0.0026 | 12.3851
15 | 1.065 | 0.10033 | -0.012 | 10.615
15.5 | 0.991 | 0.13036 | -0.0298 | 7.602
16 | 0.9259 | 0.1589 | -0.047 | 5.8269
17 | 0.8619 | 0.20976 | -0.0721 | 4.109
17.5 | 0.8765 | 0.21785 | -0.0769 | 4.0234
18.5 | 0.9028 | 0.23797 | -0.0875 | 3.7938
19 | 0.9164 | 0.24846 | -0.0927 | 3.6883
19.5 | 0.931 | 0.25803 | -0.0979 | 3.6081
20 | 0.9476 | 0.26592 | -0.1027 | 3.5635

## 103. Re 8M Mach 0.50 (1)
BIGFOIL.COM POLAR EXPORT
NACA65-209 a=0.0
NACA65-209 a=0.0 |  |  |  | Cl Max: | 1.101 | at alpha= | 20 | deg
JavaFoil+Calcfoil stall+Eppler ext transition |  |  |  | L/D Max: | 115.665 | at alpha= | 4.5 | deg
Re: | 8000000 |  |  | Cd Min: | 0.00364 | at alpha= | 0 | deg
Mach: | 0.5 |  |  | Cl=0 at alpha= | -0.96269 | deg
|  |  |  | @ Cl=0.1, Cd= | 0.0042444
|  |  |  | @ Cl=0.4, Cd= | 0.0043436
|  |  |  | @ Cl=0.6, Cd= | 0.0056256
alpha (deg) | Cl | Cd | Cm | Cl/Cd
-20 | -1.01 | 0.14895 | 0.002 | -6.783
-19.5 | -0.982 | 0.14486 | 0.002 | -6.782
-19 | -0.954 | 0.14225 | 0.001 | -6.708
-18.5 | -0.929 | 0.136 | 0.001 | -6.827
-18 | -0.903 | 0.13289 | 0.001 | -6.794
-17.5 | -0.879 | 0.12781 | 0.001 | -6.878
-17 | -0.852 | 0.12165 | 0 | -7
-16.5 | -0.825 | 0.11629 | 0 | -7.091
-16 | -0.799 | 0.10902 | 0 | -7.331
-15.5 | -0.774 | 0.10156 | 0 | -7.618
-15 | -0.749 | 0.09531 | -0.001 | -7.859
-14.5 | -0.719 | 0.10343 | -0.001 | -6.952
-14 | -0.693 | 0.09419 | -0.001 | -7.36
-13.5 | -0.668 | 0.08709 | -0.001 | -7.676
-13 | -0.643 | 0.08113 | -0.002 | -7.925
-12.5 | -0.626 | 0.06728 | -0.002 | -9.311
-12 | -0.688 | 0.01795 | -0.004 | -38.367
-11.5 | -0.56 | 0.07914 | -0.002 | -7.074
-11 | -0.534 | 0.07068 | -0.003 | -7.558
-10.5 | -0.509 | 0.06486 | -0.003 | -7.843
-10 | -0.484 | 0.05849 | -0.003 | -8.278
-9.5 | -0.552 | 0.01136 | -0.007 | -48.644
-9 | -0.529 | 0.00984 | -0.007 | -53.731
-8.5 | -0.401 | 0.0543 | -0.004 | -7.387
-8 | -0.374 | 0.0519 | -0.004 | -7.206
-7.5 | -0.348 | 0.04722 | -0.004 | -7.371
-7 | -0.322 | 0.04333 | -0.005 | -7.437
-6.5 | -0.365 | 0.00687 | -0.01 | -53.149
-6 | -0.333 | 0.00713 | -0.011 | -46.647
-5.5 | -0.241 | 0.03808 | -0.005 | -6.339
-5 | -0.215 | 0.03669 | -0.005 | -5.851
-4.5 | -0.316 | 0.03384 | -0.006 | -9.34
-4 | -0.369 | 0.00615 | -0.013 | -59.965
-3.5 | -0.322 | 0.00586 | -0.014 | -54.902
-3 | -0.265 | 0.00569 | -0.014 | -46.571
-2.5 | -0.203 | 0.00545 | -0.015 | -37.242
-2 | -0.138 | 0.00533 | -0.015 | -25.857
-1.5 | -0.072 | 0.00515 | -0.016 | -13.923
-1 | -0.005 | 0.00505 | -0.017 | -0.98
-0.5 | 0.062 | 0.00501 | -0.017 | 12.41
0 | 0.13 | 0.00364 | -0.018 | 35.59
0.5 | 0.197 | 0.0037 | -0.019 | 53.07
1 | 0.264 | 0.00384 | -0.019 | 68.549
1.5 | 0.331 | 0.00414 | -0.02 | 79.933
2 | 0.397 | 0.00433 | -0.02 | 91.651
2.5 | 0.463 | 0.00463 | -0.021 | 99.981
3 | 0.527 | 0.00539 | -0.022 | 97.708
3.5 | 0.59 | 0.00559 | -0.022 | 105.487
4 | 0.649 | 0.0058 | -0.023 | 111.945
4.5 | 0.702 | 0.00607 | -0.024 | 115.665
5 | 0.743 | 0.00821 | -0.024 | 90.56
5.5 | 0.765 | 0.00877 | -0.025 | 87.129
6 | 0.737 | 0.00944 | -0.026 | 78.078
6.5 | 0.487 | 0.00995 | -0.026 | 48.963
7 | 0.42 | 0.04547 | -0.013 | 9.245
7.5 | 0.55 | 0.01075 | -0.027 | 51.192
8 | 0.581 | 0.01162 | -0.028 | 49.98
8.5 | 0.502 | 0.05192 | -0.016 | 9.665
9 | 0.524 | 0.05921 | -0.014 | 8.854
9.5 | 0.672 | 0.01321 | -0.03 | 50.869
10 | 0.698 | 0.01464 | -0.03 | 47.705
10.5 | 0.692 | 0.02399 | -0.029 | 28.854
11 | 0.63 | 0.07173 | -0.017 | 8.784
11.5 | 0.654 | 0.08188 | -0.016 | 7.982
12 | 0.794 | 0.02311 | -0.031 | 34.348
12.5 | 0.72 | 0.07292 | -0.022 | 9.876
13 | 0.735 | 0.08715 | -0.019 | 8.429
13.5 | 0.759 | 0.09637 | -0.019 | 7.874
14 | 0.791 | 0.08838 | -0.022 | 8.947
14.5 | 0.812 | 0.09735 | -0.021 | 8.338
15 | 0.836 | 0.10583 | -0.021 | 7.895
15.5 | 0.863 | 0.11101 | -0.022 | 7.778
16 | 0.889 | 0.11999 | -0.022 | 7.406
16.5 | 0.911 | 0.12037 | -0.022 | 7.564
17 | 0.938 | 0.12289 | -0.023 | 7.629
17.5 | 0.968 | 0.12528 | -0.025 | 7.728
18 | 0.997 | 0.12933 | -0.026 | 7.706
18.5 | 1.013 | 0.13819 | -0.024 | 7.329
19 | 1.038 | 0.14138 | -0.025 | 7.34
19.5 | 1.068 | 0.14369 | -0.026 | 7.433
20 | 1.101 | 0.14433 | -0.028 | 7.626

## 104. Re 8M Mach 0.50 (2)
BIGFOIL.COM POLAR EXPORT
NACA65-209 a=0.0
NACA65-209 a=0.0 |  |  |  | Cl Max: | 1.0452 | at alpha= | 20 | deg
XFOIL ncrit=9 |  |  |  | L/D Max: | 109.885 | at alpha= | 5.5 | deg
Re: | 8000000 |  |  | Cd Min: | 0.29535 | at alpha= | 20 | deg
Mach: | 0.5 |  |  | Cl=0 at alpha= | -1.0445 | deg
|  |  |  | @ Cl=0.1, Cd= | 0.004736
|  |  |  | @ Cl=0.4, Cd= | 0.0046413
|  |  |  | @ Cl=0.6, Cd= | 0.0062243
alpha (deg) | Cl | Cd | Cm | Cl/Cd
-20 | -0.9136 | 0.2854 | 0.0993 | -3.2011
-19.5 | -0.8912 | 0.27686 | 0.0938 | -3.219
-19 | -0.8686 | 0.26818 | 0.0883 | -3.2389
-18.5 | -0.8459 | 0.25949 | 0.0829 | -3.2599
-18 | -0.8235 | 0.25068 | 0.0776 | -3.2851
-17.5 | -0.8008 | 0.24201 | 0.0723 | -3.309
-17 | -0.7788 | 0.23319 | 0.0671 | -3.3398
-16.5 | -0.7578 | 0.22399 | 0.0617 | -3.3832
-16 | -0.7365 | 0.21491 | 0.0565 | -3.427
-15.5 | -0.7159 | 0.20553 | 0.0513 | -3.4832
-15 | -0.6957 | 0.19606 | 0.0461 | -3.5484
-14.5 | -0.6737 | 0.18827 | 0.0413 | -3.5784
-14 | -0.6534 | 0.17964 | 0.0364 | -3.6373
-13.5 | -0.6335 | 0.17111 | 0.0315 | -3.7023
-13 | -0.6148 | 0.16213 | 0.0267 | -3.792
-12.5 | -0.5979 | 0.15306 | 0.0218 | -3.9063
-12 | -0.5822 | 0.14386 | 0.0169 | -4.047
-11.5 | -0.5673 | 0.1349 | 0.0121 | -4.2053
-11 | -0.5571 | 0.12492 | 0.007 | -4.4597
-10.5 | -0.5449 | 0.11622 | 0.0024 | -4.6885
-10 | -0.5416 | 0.10581 | -0.0027 | -5.1186
-9.5 | -0.5292 | 0.09653 | -0.0093 | -5.4822
-9 | -0.5227 | 0.08832 | -0.0137 | -5.9183
-8.5 | -0.5165 | 0.08028 | -0.0183 | -6.4337
-8 | -0.5193 | 0.07095 | -0.0242 | -7.3192
-7.5 | -0.5276 | 0.06141 | -0.0332 | -8.5914
-7 | -0.5564 | 0.05369 | -0.0348 | -10.3632
-6.5 | -0.5618 | 0.0452 | -0.0356 | -12.4292
-6 | -0.5527 | 0.03669 | -0.0347 | -15.0641
-5.5 | -0.5341 | 0.02741 | -0.032 | -19.4856
-5 | -0.5016 | 0.01877 | -0.0284 | -26.7235
-4.5 | -0.4578 | 0.01067 | -0.0248 | -42.9053
-4 | -0.4006 | 0.00717 | -0.022 | -55.8717
-3.5 | -0.3334 | 0.00636 | -0.0206 | -52.4214
-3 | -0.2655 | 0.00581 | -0.0198 | -45.6971
-2.5 | -0.1971 | 0.00555 | -0.0195 | -35.5135
-2 | -0.129 | 0.00536 | -0.0194 | -24.0672
-1.5 | -0.0614 | 0.00521 | -0.0196 | -11.785
-1 | 0.006 | 0.00509 | -0.0199 | 1.1788
-0.5 | 0.073 | 0.00496 | -0.0203 | 14.7177
0 | 0.1381 | 0.00442 | -0.0207 | 31.2443
0.5 | 0.2005 | 0.00342 | -0.0211 | 58.6257
1 | 0.2667 | 0.00328 | -0.0215 | 81.311
2 | 0.3946 | 0.00458 | -0.0219 | 86.1572
2.5 | 0.458 | 0.0053 | -0.0218 | 86.4151
3 | 0.5224 | 0.00588 | -0.0215 | 88.8435
3.5 | 0.5893 | 0.00618 | -0.0213 | 95.356
4 | 0.6569 | 0.00646 | -0.0208 | 101.6873
4.5 | 0.7249 | 0.0068 | -0.02 | 106.6029
5 | 0.7929 | 0.00724 | -0.0188 | 109.5166
5.5 | 0.8604 | 0.00783 | -0.0169 | 109.8851
6 | 0.9241 | 0.00892 | -0.0137 | 103.5987
6.5 | 0.9576 | 0.01335 | -0.0065 | 71.7303
7 | 0.9711 | 0.02125 | 0.0014 | 45.6988
7.5 | 0.9684 | 0.02892 | 0.0088 | 33.4855
8 | 0.9445 | 0.03512 | 0.0172 | 26.8935
8.5 | 0.9069 | 0.04164 | 0.0223 | 21.7795
9 | 0.8671 | 0.05085 | 0.0207 | 17.0521
9.5 | 0.8362 | 0.06201 | 0.0139 | 13.4849
10 | 0.8193 | 0.07555 | 0.0032 | 10.8445
10.5 | 0.803 | 0.09192 | -0.0084 | 8.7359
11 | 0.7913 | 0.10538 | -0.0167 | 7.509
11.5 | 0.7868 | 0.11777 | -0.0241 | 6.6808
12 | 0.7849 | 0.13026 | -0.0313 | 6.0256
12.5 | 0.7865 | 0.14265 | -0.0383 | 5.5135
13 | 0.7914 | 0.15499 | -0.045 | 5.1061
13.5 | 0.8007 | 0.16656 | -0.0513 | 4.8073
14 | 0.8129 | 0.17772 | -0.0573 | 4.574
14.5 | 0.8277 | 0.18844 | -0.0631 | 4.3924
15 | 0.8451 | 0.19827 | -0.0686 | 4.2624
15.5 | 0.8634 | 0.20787 | -0.074 | 4.1536
16 | 0.8829 | 0.21696 | -0.0794 | 4.0694
16.5 | 0.9019 | 0.22667 | -0.085 | 3.9789
17 | 0.9215 | 0.23702 | -0.0906 | 3.8879
17.5 | 0.9412 | 0.24729 | -0.0963 | 3.8061
18 | 0.9618 | 0.25708 | -0.1019 | 3.7412
18.5 | 0.9824 | 0.26696 | -0.1076 | 3.68
19 | 1.0024 | 0.27669 | -0.1133 | 3.6228
19.5 | 1.0239 | 0.28605 | -0.119 | 3.5794
20 | 1.0452 | 0.29535 | -0.1246 | 3.5389

## 105. Re 10M Mach 0.00 (1)
BIGFOIL.COM POLAR EXPORT
NACA65-209 a=0.0
NACA65-209 a=0.0 |  |  |  | Cl Max: | 0.9 | at alpha= | 8.5 | deg
JavaFoil+Calcfoil stall+Eppler ext transition |  |  |  | L/D Max: | 131.221 | at alpha= | 7 | deg
Re: | 10000000 |  |  | Cd Min: | 0.00367 | at alpha= | -0.5 | deg
Mach: | 0 |  |  | Cl=0 at alpha= | -0.96552 | deg
|  |  |  | @ Cl=0.1, Cd= | 0.0037017
|  |  |  | @ Cl=0.4, Cd= | 0.0044631
|  |  |  | @ Cl=0.6, Cd= | 0.08909
alpha (deg) | Cl | Cd | Cm | Cl/Cd
-12 | -0.455 | 0.07697 | -0.002 | -5.905
-11.5 | -0.475 | 0.07251 | -0.002 | -6.551
-11 | -0.493 | 0.06869 | -0.002 | -7.182
-10.5 | -0.51 | 0.0646 | -0.002 | -7.889
-10 | -0.522 | 0.06154 | -0.002 | -8.489
-9.5 | -0.526 | 0.0571 | -0.003 | -9.206
-9 | -0.524 | 0.05301 | -0.003 | -9.888
-8.5 | -0.518 | 0.05089 | -0.003 | -10.171
-8 | -0.508 | 0.04734 | -0.004 | -10.727
-7.5 | -0.496 | 0.04247 | -0.004 | -11.683
-7 | -0.586 | 0.00687 | -0.008 | -85.255
-6.5 | -0.556 | 0.00665 | -0.009 | -83.578
-6 | -0.521 | 0.00646 | -0.009 | -80.734
-5.5 | -0.482 | 0.00623 | -0.01 | -77.434
-5 | -0.438 | 0.00595 | -0.01 | -73.686
-4.5 | -0.391 | 0.00577 | -0.011 | -67.833
-4 | -0.341 | 0.0056 | -0.011 | -60.804
-3.5 | -0.288 | 0.00547 | -0.012 | -52.643
-3 | -0.233 | 0.00534 | -0.012 | -43.682
-2.5 | -0.177 | 0.00523 | -0.013 | -33.896
-2 | -0.12 | 0.00513 | -0.013 | -23.396
-1.5 | -0.062 | 0.00504 | -0.014 | -12.346
-1 | -0.004 | 0.00496 | -0.014 | -0.865
-0.5 | 0.054 | 0.00367 | -0.015 | 14.703
0 | 0.112 | 0.00371 | -0.016 | 30.284
0.5 | 0.17 | 0.0038 | -0.016 | 44.809
1 | 0.228 | 0.00397 | -0.017 | 57.502
1.5 | 0.286 | 0.00411 | -0.017 | 69.737
2 | 0.344 | 0.00427 | -0.018 | 80.546
2.5 | 0.402 | 0.00447 | -0.018 | 89.772
3 | 0.458 | 0.00472 | -0.019 | 97.18
3.5 | 0.514 | 0.00557 | -0.019 | 92.322
4 | 0.569 | 0.00577 | -0.02 | 98.661
4.5 | 0.622 | 0.00594 | -0.02 | 104.658
5 | 0.672 | 0.00561 | -0.021 | 119.86
5.5 | 0.719 | 0.00576 | -0.022 | 124.842
6 | 0.763 | 0.006 | -0.022 | 127.132
6.5 | 0.803 | 0.00621 | -0.023 | 129.187
7 | 0.838 | 0.00639 | -0.023 | 131.221
7.5 | 0.868 | 0.00665 | -0.024 | 130.506
8 | 0.891 | 0.00689 | -0.024 | 129.215
8.5 | 0.9 | 0.0093 | -0.025 | 96.748
9 | 0.9 | 0.0098 | -0.025 | 91.75
9.5 | 0.891 | 0.01041 | -0.026 | 85.601
10 | 0.873 | 0.01099 | -0.026 | 79.469
10.5 | 0.842 | 0.01227 | -0.027 | 68.614
11 | 0.81 | 0.01325 | -0.027 | 61.123
11.5 | 0.647 | 0.06937 | -0.016 | 9.319
12 | 0.62 | 0.0717 | -0.017 | 8.641
12.5 | 0.586 | 0.07837 | -0.016 | 7.481
13 | 0.553 | 0.08462 | -0.015 | 6.539
13.5 | 0.522 | 0.08909 | -0.016 | 5.857

## 106. Re 10M Mach 0.00 (2)
BIGFOIL.COM POLAR EXPORT
NACA65-209 a=0.0
NACA65-209 a=0.0 |  |  |  | Cl Max: | 1.5971 | at alpha= | 17 | deg
XFOIL ncrit=9 |  |  |  | L/D Max: | 124.361 | at alpha= | 8 | deg
Re: | 10000000 |  |  | Cd Min: | 0.08616 | at alpha= | 19 | deg
Mach: | 0 |  |  | Cl=0 at alpha= | -1.0211 | deg
|  |  |  | @ Cl=0.1, Cd= | 0.0044475
|  |  |  | @ Cl=0.4, Cd= | 0.0049187
|  |  |  | @ Cl=0.6, Cd= | 0.0059252
alpha (deg) | Cl | Cd | Cm | Cl/Cd
-16.5 | -1.3972 | 0.03706 | -0.0401 | -37.701
-15 | -1.4591 | 0.0204 | -0.0208 | -71.5245
-14.5 | -1.4226 | 0.0185 | -0.0191 | -76.8973
-14 | -1.3811 | 0.01703 | -0.018 | -81.0981
-13.5 | -1.336 | 0.0159 | -0.0171 | -84.0252
-13 | -1.2894 | 0.01485 | -0.0164 | -86.8283
-12.5 | -1.2391 | 0.01404 | -0.0163 | -88.255
-12 | -1.1941 | 0.01327 | -0.0149 | -89.9849
-11.5 | -1.1458 | 0.01243 | -0.0142 | -92.1802
-11 | -1.0952 | 0.01181 | -0.0138 | -92.735
-10.5 | -1.0446 | 0.01103 | -0.0134 | -94.7053
-10 | -0.9926 | 0.01044 | -0.0133 | -95.0766
-9.5 | -0.9414 | 0.00957 | -0.0129 | -98.3699
-9 | -0.8899 | 0.00871 | -0.0125 | -102.1699
-8.5 | -0.8362 | 0.00829 | -0.0125 | -100.8685
-8 | -0.7817 | 0.00797 | -0.0127 | -98.0803
-7.5 | -0.7268 | 0.00768 | -0.0128 | -94.6354
-7 | -0.6719 | 0.00738 | -0.013 | -91.0434
-6 | -0.5621 | 0.00657 | -0.0132 | -85.5556
-5.5 | -0.5068 | 0.00622 | -0.0133 | -81.4791
-5 | -0.4506 | 0.00604 | -0.0136 | -74.6026
-4.5 | -0.3943 | 0.00588 | -0.014 | -67.0578
-4 | -0.338 | 0.00569 | -0.0143 | -59.4025
-3.5 | -0.2817 | 0.00543 | -0.0146 | -51.8785
-3 | -0.2251 | 0.00528 | -0.0149 | -42.6326
-1 | 0.0024 | 0.00487 | -0.0166 | 0.49281
-0.5 | 0.0591 | 0.00471 | -0.017 | 12.5478
0 | 0.1152 | 0.00435 | -0.0175 | 26.4828
0.5 | 0.1709 | 0.00394 | -0.018 | 43.3756
1 | 0.2249 | 0.00342 | -0.0184 | 65.7602
1.5 | 0.2789 | 0.00402 | -0.0187 | 69.3781
2 | 0.3347 | 0.00438 | -0.0191 | 76.4155
2.5 | 0.3899 | 0.00484 | -0.0194 | 80.5579
3 | 0.4451 | 0.00527 | -0.0197 | 84.4592
3.5 | 0.5008 | 0.00555 | -0.02 | 90.2342
4 | 0.5567 | 0.00577 | -0.0203 | 96.4818
4.5 | 0.6125 | 0.00597 | -0.0207 | 102.5963
5 | 0.6681 | 0.00619 | -0.0209 | 107.9321
5.5 | 0.7231 | 0.00646 | -0.0212 | 111.935
6.5 | 0.8328 | 0.00696 | -0.0216 | 119.6552
7 | 0.8866 | 0.0073 | -0.0216 | 121.4521
8 | 0.9924 | 0.00798 | -0.0214 | 124.3609
8.5 | 1.0417 | 0.00846 | -0.0206 | 123.1324
10 | 1.1979 | 0.00996 | -0.0204 | 120.2711
10.5 | 1.2481 | 0.01055 | -0.02 | 118.3033
11 | 1.295 | 0.01148 | -0.0192 | 112.8049
11.5 | 1.3393 | 0.01267 | -0.018 | 105.7064
12 | 1.3839 | 0.01369 | -0.0169 | 101.0884
12.5 | 1.4229 | 0.01525 | -0.0151 | 93.3049
13 | 1.4597 | 0.01684 | -0.0131 | 86.6805
13.5 | 1.4951 | 0.01831 | -0.0109 | 81.6548
14 | 1.5252 | 0.01996 | -0.0081 | 76.4128
14.5 | 1.5371 | 0.02199 | -0.0025 | 69.9
15 | 1.5667 | 0.02248 | 0.0006 | 69.6931
15.5 | 1.5597 | 0.02571 | 0.0068 | 60.6651
16 | 1.562 | 0.02879 | 0.0105 | 54.2549
16.5 | 1.556 | 0.03302 | 0.0134 | 47.123
17 | 1.5971 | 0.03333 | 0.0137 | 47.9178
17.5 | 1.5833 | 0.03903 | 0.0151 | 40.5662
18 | 1.5006 | 0.05414 | 0.0123 | 27.717
18.5 | 1.4445 | 0.06963 | 0.0048 | 20.7454
19 | 1.401 | 0.08616 | -0.0054 | 16.2604

## 107. Re 10M Mach 0.10 (1)
BIGFOIL.COM POLAR EXPORT
NACA65-209 a=0.0
NACA65-209 a=0.0 |  |  |  | Cl Max: | 0.895 | at alpha= | 8.5 | deg
JavaFoil+Calcfoil stall+Eppler ext transition |  |  |  | L/D Max: | 130.527 | at alpha= | 7.5 | deg
Re: | 10000000 |  |  | Cd Min: | 0.00367 | at alpha= | -0.5 | deg
Mach: | 0.1 |  |  | Cl=0 at alpha= | -0.96552 | deg
|  |  |  | @ Cl=0.1, Cd= | 0.0036856
|  |  |  | @ Cl=0.4, Cd= | 0.0045028
|  |  |  | @ Cl=0.6, Cd= | 0.09237
alpha (deg) | Cl | Cd | Cm | Cl/Cd
-12 | -0.425 | 0.07727 | -0.002 | -5.495
-11.5 | -0.449 | 0.07286 | -0.002 | -6.157
-11 | -0.471 | 0.06957 | -0.002 | -6.765
-10.5 | -0.491 | 0.06535 | -0.002 | -7.506
-10 | -0.507 | 0.06171 | -0.002 | -8.212
-9.5 | -0.513 | 0.05778 | -0.003 | -8.873
-9 | -0.514 | 0.05337 | -0.003 | -9.636
-8.5 | -0.51 | 0.05101 | -0.003 | -10.001
-8 | -0.502 | 0.04783 | -0.004 | -10.5
-7.5 | -0.491 | 0.04379 | -0.004 | -11.205
-7 | -0.583 | 0.0069 | -0.008 | -84.56
-6.5 | -0.555 | 0.00668 | -0.009 | -83.142
-6 | -0.522 | 0.00649 | -0.009 | -80.315
-5.5 | -0.483 | 0.00628 | -0.01 | -76.915
-5 | -0.44 | 0.006 | -0.01 | -73.287
-4.5 | -0.392 | 0.00577 | -0.011 | -68.018
-4 | -0.342 | 0.00561 | -0.011 | -61.016
-3.5 | -0.289 | 0.00547 | -0.012 | -52.851
-3 | -0.234 | 0.00534 | -0.012 | -43.859
-2.5 | -0.178 | 0.00523 | -0.013 | -34.041
-2 | -0.121 | 0.0051 | -0.013 | -23.615
-1.5 | -0.063 | 0.00502 | -0.014 | -12.464
-1 | -0.004 | 0.00494 | -0.015 | -0.873
-0.5 | 0.054 | 0.00367 | -0.015 | 14.744
0 | 0.113 | 0.00369 | -0.016 | 30.609
0.5 | 0.171 | 0.00381 | -0.016 | 44.949
1 | 0.23 | 0.00395 | -0.017 | 58.092
1.5 | 0.288 | 0.0041 | -0.017 | 70.19
2 | 0.346 | 0.00427 | -0.018 | 81.045
2.5 | 0.404 | 0.00452 | -0.018 | 89.226
3 | 0.461 | 0.00478 | -0.019 | 96.438
3.5 | 0.517 | 0.00556 | -0.019 | 92.923
4 | 0.572 | 0.00576 | -0.02 | 99.272
4.5 | 0.625 | 0.00593 | -0.021 | 105.262
5 | 0.675 | 0.00561 | -0.021 | 120.35
5.5 | 0.722 | 0.00582 | -0.022 | 124.109
6 | 0.766 | 0.006 | -0.022 | 127.653
6.5 | 0.805 | 0.00621 | -0.023 | 129.548
7 | 0.839 | 0.00646 | -0.023 | 129.902
7.5 | 0.868 | 0.00665 | -0.024 | 130.527
8 | 0.889 | 0.00698 | -0.024 | 127.298
8.5 | 0.895 | 0.0094 | -0.025 | 95.279
9 | 0.892 | 0.00995 | -0.026 | 89.652
9.5 | 0.879 | 0.01054 | -0.026 | 83.414
10 | 0.854 | 0.01143 | -0.026 | 74.671
10.5 | 0.808 | 0.01384 | -0.026 | 58.398
11 | 0.652 | 0.06497 | -0.016 | 10.04
11.5 | 0.619 | 0.07071 | -0.015 | 8.759
12 | 0.584 | 0.07755 | -0.014 | 7.534
12.5 | 0.551 | 0.07941 | -0.016 | 6.941
13 | 0.515 | 0.08574 | -0.015 | 6.002
13.5 | 0.479 | 0.09237 | -0.015 | 5.184

## 108. Re 10M Mach 0.10 (2)
BIGFOIL.COM POLAR EXPORT
NACA65-209 a=0.0
NACA65-209 a=0.0 |  |  |  | Cl Max: | 1.5312 | at alpha= | 15 | deg
XFOIL ncrit=9 |  |  |  | L/D Max: | 123.97 | at alpha= | 8 | deg
Re: | 10000000 |  |  | Cd Min: | 0.24949 | at alpha= | 20 | deg
Mach: | 0.1 |  |  | Cl=0 at alpha= | -1.0218 | deg
|  |  |  | @ Cl=0.1, Cd= | 0.0044587
|  |  |  | @ Cl=0.4, Cd= | 0.004914
|  |  |  | @ Cl=0.6, Cd= | 0.0059297
alpha (deg) | Cl | Cd | Cm | Cl/Cd
-15.5 | -1.1332 | 0.05887 | -0.0367 | -19.2492
-15 | -1.2734 | 0.0398 | -0.04 | -31.995
-14.5 | -1.2984 | 0.03596 | -0.0327 | -36.1068
-14 | -1.3754 | 0.02082 | -0.0231 | -66.0615
-13.5 | -1.3421 | 0.01797 | -0.021 | -74.6856
-13 | -1.2985 | 0.0163 | -0.0196 | -79.6626
-12.5 | -1.2481 | 0.01513 | -0.0193 | -82.4917
-12 | -1.2042 | 0.01418 | -0.0174 | -84.9224
-11.5 | -1.1558 | 0.01315 | -0.0163 | -87.8935
-11 | -1.1046 | 0.01244 | -0.0157 | -88.7942
-10.5 | -1.0536 | 0.01152 | -0.0151 | -91.4583
-10 | -1.0009 | 0.01088 | -0.0147 | -91.9945
-9.5 | -0.9481 | 0.01016 | -0.0143 | -93.3169
-9 | -0.8969 | 0.00903 | -0.0136 | -99.3245
-8.5 | -0.8431 | 0.00842 | -0.0134 | -100.1306
-8 | -0.788 | 0.00806 | -0.0134 | -97.7667
-7.5 | -0.7325 | 0.00775 | -0.0134 | -94.5161
-6 | -0.566 | 0.00664 | -0.0135 | -85.241
-5.5 | -0.5102 | 0.00626 | -0.0136 | -81.5016
-5 | -0.4536 | 0.00606 | -0.0139 | -74.8515
-4 | -0.34 | 0.00571 | -0.0145 | -59.5447
-3.5 | -0.2834 | 0.00545 | -0.0147 | -52
-3 | -0.2264 | 0.00528 | -0.0151 | -42.8788
-2 | -0.1121 | 0.00503 | -0.0158 | -22.2863
-1.5 | -0.0548 | 0.00497 | -0.0163 | -11.0262
-1 | 0.0025 | 0.00487 | -0.0167 | 0.51335
-0.5 | 0.0595 | 0.00471 | -0.0171 | 12.6327
0 | 0.1159 | 0.00436 | -0.0176 | 26.5826
0.5 | 0.1719 | 0.00393 | -0.0181 | 43.7405
1 | 0.2262 | 0.00341 | -0.0185 | 66.3343
1.5 | 0.2806 | 0.00402 | -0.0188 | 69.801
2 | 0.3366 | 0.00438 | -0.0192 | 76.8493
2.5 | 0.3921 | 0.00485 | -0.0195 | 80.8454
3 | 0.4476 | 0.0053 | -0.0198 | 84.4528
3.5 | 0.5037 | 0.00556 | -0.0201 | 90.5935
4 | 0.56 | 0.00578 | -0.0204 | 96.8858
4.5 | 0.6161 | 0.00599 | -0.0207 | 102.8548
5 | 0.6721 | 0.00621 | -0.0209 | 108.2287
5.5 | 0.7276 | 0.00649 | -0.0211 | 112.1109
6 | 0.783 | 0.00675 | -0.0213 | 116
6.5 | 0.8381 | 0.007 | -0.0214 | 119.7286
7 | 0.8924 | 0.00737 | -0.0214 | 121.0855
7.5 | 0.9462 | 0.0077 | -0.0213 | 122.8831
8 | 0.9992 | 0.00806 | -0.021 | 123.9702
8.5 | 1.0486 | 0.0086 | -0.02 | 121.9302
9 | 1.1024 | 0.00909 | -0.02 | 121.2761
9.5 | 1.155 | 0.00956 | -0.0198 | 120.8159
10 | 1.2066 | 0.01013 | -0.0195 | 119.1115
10.5 | 1.256 | 0.01091 | -0.0188 | 115.1237
11 | 1.303 | 0.01193 | -0.0177 | 109.2205
11.5 | 1.3469 | 0.01325 | -0.0162 | 101.6528
12 | 1.3903 | 0.01449 | -0.0147 | 95.9489
12.5 | 1.4271 | 0.01634 | -0.0124 | 87.3378
13 | 1.4593 | 0.0184 | -0.0095 | 79.3098
13.5 | 1.4892 | 0.0203 | -0.0065 | 73.3596
14 | 1.5048 | 0.02243 | -0.0013 | 67.0887
14.5 | 1.4979 | 0.02527 | 0.0062 | 59.2758
15 | 1.5312 | 0.02586 | 0.0083 | 59.2111
15.5 | 1.5091 | 0.03095 | 0.0136 | 48.7593
16 | 1.4937 | 0.03633 | 0.0163 | 41.1148
16.5 | 1.4689 | 0.04362 | 0.0168 | 33.6749
17 | 1.5216 | 0.04296 | 0.017 | 35.419
17.5 | 1.4809 | 0.05342 | 0.0145 | 27.7218
18 | 1.2772 | 0.09878 | -0.0132 | 12.9297
18.5 | 0.9522 | 0.19929 | -0.0713 | 4.778
19 | 0.9065 | 0.236 | -0.0869 | 3.8411
19.5 | 0.9216 | 0.24343 | -0.0915 | 3.7859
20 | 0.9381 | 0.24949 | -0.0959 | 3.7601

## 109. Re 10M Mach 0.25 (1)
BIGFOIL.COM POLAR EXPORT
NACA65-209 a=0.0
NACA65-209 a=0.0 |  |  |  | Cl Max: | 0.869 | at alpha= | 8 | deg
JavaFoil+Calcfoil stall+Eppler ext transition |  |  |  | L/D Max: | 127.935 | at alpha= | 6.5 | deg
Re: | 10000000 |  |  | Cd Min: | 0.00365 | at alpha= | -0.5 | deg
Mach: | 0.25 |  |  | Cl=0 at alpha= | -0.96667 | deg
|  |  |  | @ Cl=0.1, Cd= | 0.08722
|  |  |  | @ Cl=0.4, Cd= | 0.08722
|  |  |  | @ Cl=0.6, Cd= | 0.08722
alpha (deg) | Cl | Cd | Cm | Cl/Cd
-11 | -0.257 | 0.06997 | -0.002 | -3.677
-10.5 | -0.316 | 0.06583 | -0.002 | -4.803
-10 | -0.368 | 0.06274 | -0.003 | -5.867
-9.5 | -0.402 | 0.05769 | -0.003 | -6.973
-9 | -0.427 | 0.05585 | -0.003 | -7.652
-8.5 | -0.445 | 0.05215 | -0.003 | -8.542
-8 | -0.456 | 0.04896 | -0.004 | -9.314
-7.5 | -0.458 | 0.04573 | -0.004 | -10.025
-7 | -0.453 | 0.04271 | -0.004 | -10.598
-6.5 | -0.44 | 0.03989 | -0.005 | -11.03
-6 | -0.518 | 0.00657 | -0.009 | -78.916
-5.5 | -0.485 | 0.0064 | -0.01 | -75.72
-5 | -0.445 | 0.00607 | -0.011 | -73.318
-4.5 | -0.399 | 0.00586 | -0.011 | -68.181
-4 | -0.349 | 0.00565 | -0.012 | -61.829
-3.5 | -0.296 | 0.00551 | -0.012 | -53.788
-3 | -0.24 | 0.00535 | -0.013 | -44.938
-2.5 | -0.183 | 0.00523 | -0.013 | -34.912
-2 | -0.124 | 0.00513 | -0.014 | -24.127
-1.5 | -0.064 | 0.00505 | -0.014 | -12.74
-1 | -0.004 | 0.00497 | -0.015 | -0.891
-0.5 | 0.056 | 0.00365 | -0.015 | 15.227
0 | 0.116 | 0.00371 | -0.016 | 31.289
0.5 | 0.176 | 0.00381 | -0.017 | 46.215
1 | 0.236 | 0.00399 | -0.017 | 59.173
1.5 | 0.296 | 0.00413 | -0.018 | 71.63
2 | 0.355 | 0.0043 | -0.018 | 82.563
2.5 | 0.415 | 0.00452 | -0.019 | 91.711
3 | 0.473 | 0.0048 | -0.019 | 98.608
3.5 | 0.531 | 0.00563 | -0.02 | 94.223
4 | 0.587 | 0.00587 | -0.021 | 99.98
4.5 | 0.64 | 0.00553 | -0.021 | 115.705
5 | 0.69 | 0.0057 | -0.022 | 121.114
5.5 | 0.736 | 0.00591 | -0.022 | 124.647
6 | 0.778 | 0.00611 | -0.023 | 127.19
6.5 | 0.813 | 0.00635 | -0.023 | 127.935
7 | 0.841 | 0.00663 | -0.024 | 126.83
7.5 | 0.861 | 0.00889 | -0.025 | 96.906
8 | 0.869 | 0.00937 | -0.025 | 92.788
8.5 | 0.854 | 0.00998 | -0.026 | 85.612
9 | 0.822 | 0.01071 | -0.026 | 76.711
9.5 | 0.77 | 0.01167 | -0.027 | 65.976
10 | 0.584 | 0.06056 | -0.015 | 9.639
10.5 | 0.523 | 0.06641 | -0.014 | 7.876
11 | 0.456 | 0.07102 | -0.014 | 6.416
11.5 | 0.381 | 0.07539 | -0.014 | 5.057
12 | 0.301 | 0.07918 | -0.014 | 3.795
12.5 | 0.208 | 0.08235 | -0.015 | 2.53
13 | 0.078 | 0.08722 | -0.016 | 0.895

## 110. Re 10M Mach 0.25 (2)
BIGFOIL.COM POLAR EXPORT
NACA65-209 a=0.0
NACA65-209 a=0.0 |  |  |  | Cl Max: | 1.3563 | at alpha= | 12 | deg
XFOIL ncrit=9 |  |  |  | L/D Max: | 121.436 | at alpha= | 7.5 | deg
Re: | 10000000 |  |  | Cd Min: | 0.19939 | at alpha= | 17 | deg
Mach: | 0.25 |  |  | Cl=0 at alpha= | -1.0245 | deg
|  |  |  | @ Cl=0.1, Cd= | 0.0044972
|  |  |  | @ Cl=0.4, Cd= | 0.0048916
|  |  |  | @ Cl=0.6, Cd= | 0.005948
alpha (deg) | Cl | Cd | Cm | Cl/Cd
-14 | -0.628 | 0.16591 | 0.0275 | -3.7852
-13.5 | -0.6146 | 0.15744 | 0.0232 | -3.9037
-13 | -0.6388 | 0.13575 | 0.0145 | -4.7057
-12.5 | -0.6223 | 0.12948 | 0.0109 | -4.8061
-12 | -0.6133 | 0.12122 | 0.0066 | -5.0594
-11.5 | -0.6195 | 0.1093 | 0.0005 | -5.6679
-10.5 | -0.7213 | 0.06861 | -0.0281 | -10.513
-9 | -0.9223 | 0.01437 | -0.0219 | -64.1823
-8.5 | -0.8767 | 0.01077 | -0.0197 | -81.402
-8 | -0.8226 | 0.00912 | -0.0182 | -90.1974
-7.5 | -0.7645 | 0.0084 | -0.0173 | -91.0119
-7 | -0.7054 | 0.00792 | -0.0167 | -89.0657
-6.5 | -0.6458 | 0.00763 | -0.0164 | -84.6396
-6 | -0.5869 | 0.00722 | -0.016 | -81.2881
-5.5 | -0.5294 | 0.00652 | -0.0155 | -81.1963
-5 | -0.4705 | 0.00619 | -0.0153 | -76.0097
-4.5 | -0.411 | 0.00598 | -0.0154 | -68.7291
-4 | -0.3515 | 0.00585 | -0.0156 | -60.0855
-3.5 | -0.2928 | 0.00552 | -0.0156 | -53.0435
-3 | -0.2337 | 0.00531 | -0.0158 | -44.0113
-2 | -0.1154 | 0.00505 | -0.0164 | -22.8515
-1 | 0.0029 | 0.00488 | -0.0173 | 0.59426
-0.5 | 0.0618 | 0.00474 | -0.0177 | 13.038
0 | 0.12 | 0.00437 | -0.0181 | 27.46
0.5 | 0.1775 | 0.00391 | -0.0186 | 45.3964
1 | 0.2335 | 0.00337 | -0.019 | 69.2878
1.5 | 0.2894 | 0.00403 | -0.0193 | 71.8114
2 | 0.3472 | 0.00442 | -0.0197 | 78.552
2.5 | 0.4043 | 0.00493 | -0.02 | 82.0081
3 | 0.4616 | 0.00537 | -0.0202 | 85.959
3.5 | 0.5197 | 0.00563 | -0.0204 | 92.3091
4 | 0.5781 | 0.00585 | -0.0206 | 98.8205
4.5 | 0.6362 | 0.00611 | -0.0208 | 104.1244
5 | 0.6946 | 0.00632 | -0.0209 | 109.9051
5.5 | 0.7523 | 0.00666 | -0.0208 | 112.958
6 | 0.8104 | 0.00691 | -0.0208 | 117.2793
6.5 | 0.8678 | 0.00725 | -0.0205 | 119.6966
7 | 0.9248 | 0.00766 | -0.0201 | 120.7311
7.5 | 0.9812 | 0.00808 | -0.0195 | 121.4356
8 | 1.0359 | 0.00866 | -0.0185 | 119.6189
8.5 | 1.0881 | 0.00923 | -0.0168 | 117.8873
9 | 1.1453 | 0.00984 | -0.0162 | 116.3923
9.5 | 1.1986 | 0.01075 | -0.0147 | 111.4977
10 | 1.25 | 0.01186 | -0.013 | 105.3963
10.5 | 1.2962 | 0.01356 | -0.0104 | 95.59
11 | 1.3358 | 0.01591 | -0.007 | 83.9598
11.5 | 1.3559 | 0.02015 | -0.0018 | 67.2903
12 | 1.3563 | 0.02539 | 0.0049 | 53.4187
12.5 | 1.3069 | 0.03168 | 0.016 | 41.2532
13 | 1.241 | 0.0412 | 0.0211 | 30.1214
13.5 | 1.1924 | 0.05132 | 0.02 | 23.2346
14 | 1.1459 | 0.06382 | 0.0141 | 17.9552
14.5 | 1.1117 | 0.07785 | 0.0044 | 14.28
15 | 1.1088 | 0.08889 | -0.0036 | 12.4738
15.5 | 1.026 | 0.12153 | -0.0241 | 8.4424
16 | 0.9714 | 0.14608 | -0.0393 | 6.6498
16.5 | 0.9193 | 0.17273 | -0.055 | 5.3222
17 | 0.8827 | 0.19939 | -0.0686 | 4.427

## 111. Re 10M Mach 0.50 (1)
BIGFOIL.COM POLAR EXPORT
NACA65-209 a=0.0
NACA65-209 a=0.0 |  |  |  | Cl Max: | 1.109 | at alpha= | 20 | deg
JavaFoil+Calcfoil stall+Eppler ext transition |  |  |  | L/D Max: | 121.111 | at alpha= | 5 | deg
Re: | 10000000 |  |  | Cd Min: | 0.0037 | at alpha= | 0 | deg
Mach: | 0.5 |  |  | Cl=0 at alpha= | -0.96269 | deg
|  |  |  | @ Cl=0.1, Cd= | 0.0042338
|  |  |  | @ Cl=0.4, Cd= | 0.0044532
|  |  |  | @ Cl=0.6, Cd= | 0.0054422
alpha (deg) | Cl | Cd | Cm | Cl/Cd
-20 | -1.012 | 0.14561 | 0.002 | -6.953
-19.5 | -0.983 | 0.1412 | 0.002 | -6.965
-19 | -0.956 | 0.13875 | 0.001 | -6.887
-18.5 | -0.93 | 0.13018 | 0.001 | -7.145
-18 | -0.904 | 0.12498 | 0.001 | -7.231
-17.5 | -0.88 | 0.12585 | 0.001 | -6.993
-17 | -0.853 | 0.11907 | 0 | -7.164
-16.5 | -0.826 | 0.11483 | 0 | -7.19
-16 | -0.801 | 0.10631 | 0 | -7.535
-15.5 | -0.777 | 0.09837 | 0 | -7.896
-15 | -0.753 | 0.09131 | -0.001 | -8.248
-14.5 | -0.72 | 0.10235 | -0.001 | -7.03
-14 | -0.695 | 0.09294 | -0.001 | -7.473
-13.5 | -0.67 | 0.08495 | -0.001 | -7.888
-13 | -0.645 | 0.07862 | -0.002 | -8.206
-12.5 | -0.705 | 0.02307 | -0.003 | -30.55
-12 | -0.71 | 0.01336 | -0.004 | -53.141
-11.5 | -0.56 | 0.07753 | -0.002 | -7.222
-11 | -0.535 | 0.06963 | -0.003 | -7.68
-10.5 | -0.51 | 0.06339 | -0.003 | -8.038
-10 | -0.487 | 0.0559 | -0.004 | -8.708
-9.5 | -0.559 | 0.01041 | -0.007 | -53.742
-9 | -0.529 | 0.00815 | -0.007 | -64.942
-8.5 | -0.401 | 0.05339 | -0.004 | -7.517
-8 | -0.374 | 0.05124 | -0.004 | -7.303
-7.5 | -0.348 | 0.04676 | -0.004 | -7.448
-7 | -0.323 | 0.04244 | -0.005 | -7.608
-6.5 | -0.366 | 0.00724 | -0.01 | -50.504
-6 | -0.333 | 0.00691 | -0.011 | -48.119
-5.5 | -0.242 | 0.03782 | -0.005 | -6.387
-5 | -0.215 | 0.03622 | -0.005 | -5.927
-4.5 | -0.317 | 0.03336 | -0.006 | -9.49
-4 | -0.369 | 0.00601 | -0.013 | -61.307
-3.5 | -0.322 | 0.00573 | -0.014 | -56.185
-3 | -0.265 | 0.00549 | -0.014 | -48.303
-2.5 | -0.203 | 0.00533 | -0.015 | -38.035
-2 | -0.138 | 0.00522 | -0.015 | -26.404
-1.5 | -0.072 | 0.00507 | -0.016 | -14.151
-1 | -0.005 | 0.00497 | -0.017 | -0.996
-0.5 | 0.062 | 0.00491 | -0.017 | 12.653
0 | 0.13 | 0.0037 | -0.018 | 35.053
0.5 | 0.197 | 0.00381 | -0.019 | 51.527
1 | 0.264 | 0.004 | -0.019 | 65.878
1.5 | 0.331 | 0.00421 | -0.02 | 78.436
2 | 0.397 | 0.00444 | -0.02 | 89.466
2.5 | 0.463 | 0.00473 | -0.021 | 97.858
3 | 0.527 | 0.00521 | -0.022 | 101.215
3.5 | 0.59 | 0.00541 | -0.022 | 109.068
4 | 0.649 | 0.0056 | -0.023 | 115.861
4.5 | 0.702 | 0.00586 | -0.024 | 119.721
5 | 0.743 | 0.00614 | -0.024 | 121.111
5.5 | 0.765 | 0.00846 | -0.025 | 90.415
6 | 0.738 | 0.00916 | -0.026 | 80.509
6.5 | 0.487 | 0.00961 | -0.026 | 50.715
7 | 0.421 | 0.04488 | -0.013 | 9.378
7.5 | 0.551 | 0.01039 | -0.027 | 53.031
8 | 0.581 | 0.01123 | -0.028 | 51.738
8.5 | 0.502 | 0.05176 | -0.016 | 9.697
9 | 0.524 | 0.0587 | -0.014 | 8.934
9.5 | 0.673 | 0.0127 | -0.03 | 52.998
10 | 0.7 | 0.014 | -0.03 | 50.047
10.5 | 0.716 | 0.0175 | -0.03 | 40.928
11 | 0.632 | 0.06945 | -0.018 | 9.098
11.5 | 0.654 | 0.08101 | -0.016 | 8.071
12 | 0.804 | 0.0201 | -0.032 | 40.012
12.5 | 0.782 | 0.03873 | -0.029 | 20.199
13 | 0.738 | 0.08364 | -0.021 | 8.825
13.5 | 0.759 | 0.09372 | -0.02 | 8.104
14 | 0.823 | 0.06648 | -0.027 | 12.376
14.5 | 0.817 | 0.09305 | -0.022 | 8.778
15 | 0.838 | 0.10321 | -0.021 | 8.117
15.5 | 0.866 | 0.10756 | -0.023 | 8.052
16 | 0.889 | 0.11723 | -0.022 | 7.583
16.5 | 0.911 | 0.11715 | -0.022 | 7.778
17 | 0.94 | 0.11919 | -0.024 | 7.89
17.5 | 0.974 | 0.11856 | -0.026 | 8.217
18 | 1.001 | 0.12428 | -0.027 | 8.053
18.5 | 1.013 | 0.13497 | -0.024 | 7.506
19 | 1.041 | 0.13825 | -0.025 | 7.53
19.5 | 1.075 | 0.13696 | -0.028 | 7.845
20 | 1.109 | 0.13496 | -0.03 | 8.215

## 112. Re 10M Mach 0.50 (2)
BIGFOIL.COM POLAR EXPORT
NACA65-209 a=0.0
NACA65-209 a=0.0 |  |  |  | Cl Max: | 0.9815 | at alpha= | 7 | deg
XFOIL ncrit=9 |  |  |  | L/D Max: | 115.938 | at alpha= | 5.5 | deg
Re: | 10000000 |  |  | Cd Min: | 0.12861 | at alpha= | 12 | deg
Mach: | 0.5 |  |  | Cl=0 at alpha= | -99 | deg
|  |  |  | @ Cl=0.1, Cd= | 0.00448
|  |  |  | @ Cl=0.4, Cd= | 0.004648
|  |  |  | @ Cl=0.6, Cd= | 0.0060076
alpha (deg) | Cl | Cd | Cm | Cl/Cd
0 | 0.1385 | 0.00448 | -0.0207 | 30.9152
0.5 | 0.2022 | 0.00371 | -0.0212 | 54.5013
1 | 0.2665 | 0.00329 | -0.0215 | 81.003
2 | 0.3944 | 0.0046 | -0.022 | 85.7391
3 | 0.5239 | 0.00571 | -0.0217 | 91.7513
3.5 | 0.5912 | 0.00597 | -0.0215 | 99.0285
4 | 0.659 | 0.00626 | -0.0211 | 105.2716
4.5 | 0.7275 | 0.00655 | -0.0204 | 111.0687
5 | 0.7956 | 0.007 | -0.0192 | 113.6571
5.5 | 0.8649 | 0.00746 | -0.0176 | 115.9383
6 | 0.9294 | 0.00852 | -0.0145 | 109.0845
6.5 | 0.9651 | 0.01276 | -0.0074 | 75.6348
7 | 0.9815 | 0.0205 | 0.0001 | 47.878
7.5 | 0.9753 | 0.02765 | 0.009 | 35.2731
8 | 0.9513 | 0.03475 | 0.0167 | 27.3755
8.5 | 0.9119 | 0.04114 | 0.0224 | 22.1658
9 | 0.8746 | 0.04978 | 0.0215 | 17.5693
9.5 | 0.8421 | 0.0608 | 0.015 | 13.8503
10 | 0.8222 | 0.07436 | 0.0043 | 11.057
10.5 | 0.8104 | 0.09008 | -0.0069 | 8.9964
11 | 0.7989 | 0.10348 | -0.0154 | 7.7203
11.5 | 0.7924 | 0.11625 | -0.0231 | 6.8163
12 | 0.7906 | 0.12861 | -0.0303 | 6.1473

## 113. Re 12M Mach 0.00 (1)
BIGFOIL.COM POLAR EXPORT
NACA65-209 a=0.0
NACA65-209 a=0.0 |  |  |  | Cl Max: | 0.9 | at alpha= | 8.5 | deg
JavaFoil+Calcfoil stall+Eppler ext transition |  |  |  | L/D Max: | 134.446 | at alpha= | 7.5 | deg
Re: | 12000000 |  |  | Cd Min: | 0.00373 | at alpha= | -0.5 | deg
Mach: | 0 |  |  | Cl=0 at alpha= | -0.96552 | deg
|  |  |  | @ Cl=0.1, Cd= | 0.0038331
|  |  |  | @ Cl=0.4, Cd= | 0.0045435
|  |  |  | @ Cl=0.6, Cd= | 0.08765
alpha (deg) | Cl | Cd | Cm | Cl/Cd
-12.5 | -0.433 | 0.08005 | -0.001 | -5.415
-12 | -0.455 | 0.07582 | -0.002 | -5.997
-11.5 | -0.475 | 0.07205 | -0.002 | -6.597
-11 | -0.494 | 0.06883 | -0.002 | -7.172
-10.5 | -0.51 | 0.06496 | -0.002 | -7.848
-10 | -0.523 | 0.06089 | -0.003 | -8.582
-9.5 | -0.526 | 0.05646 | -0.003 | -9.316
-9 | -0.525 | 0.05212 | -0.003 | -10.075
-8.5 | -0.518 | 0.05022 | -0.003 | -10.314
-8 | -0.509 | 0.04648 | -0.004 | -10.947
-7.5 | -0.61 | 0.00705 | -0.008 | -86.543
-7 | -0.586 | 0.00671 | -0.008 | -87.313
-6.5 | -0.556 | 0.00655 | -0.009 | -84.933
-6 | -0.522 | 0.00629 | -0.009 | -82.867
-5.5 | -0.482 | 0.0061 | -0.01 | -78.989
-5 | -0.438 | 0.00584 | -0.01 | -75.083
-4.5 | -0.391 | 0.00567 | -0.011 | -69.017
-4 | -0.341 | 0.00546 | -0.011 | -62.461
-3.5 | -0.288 | 0.00533 | -0.012 | -54.066
-3 | -0.233 | 0.00521 | -0.012 | -44.789
-2.5 | -0.177 | 0.00509 | -0.013 | -34.777
-2 | -0.12 | 0.00505 | -0.013 | -23.763
-1.5 | -0.062 | 0.00497 | -0.014 | -12.535
-1 | -0.004 | 0.0049 | -0.014 | -0.876
-0.5 | 0.054 | 0.00373 | -0.015 | 14.429
0 | 0.112 | 0.00386 | -0.016 | 29.101
0.5 | 0.17 | 0.00397 | -0.016 | 42.944
1 | 0.228 | 0.00405 | -0.017 | 56.467
1.5 | 0.286 | 0.00421 | -0.017 | 68.065
2 | 0.344 | 0.00436 | -0.018 | 79.015
2.5 | 0.402 | 0.00455 | -0.018 | 88.191
3 | 0.458 | 0.00478 | -0.019 | 95.867
3.5 | 0.514 | 0.00546 | -0.019 | 94.26
4 | 0.569 | 0.00564 | -0.02 | 100.909
4.5 | 0.622 | 0.0058 | -0.02 | 107.279
5 | 0.672 | 0.00598 | -0.021 | 112.367
5.5 | 0.719 | 0.00566 | -0.022 | 127.026
6 | 0.763 | 0.00588 | -0.022 | 129.847
6.5 | 0.803 | 0.00604 | -0.023 | 132.924
7 | 0.838 | 0.00628 | -0.023 | 133.501
7.5 | 0.868 | 0.00646 | -0.024 | 134.446
8 | 0.891 | 0.00676 | -0.024 | 131.741
8.5 | 0.9 | 0.00905 | -0.025 | 99.398
9 | 0.9 | 0.00954 | -0.025 | 94.329
9.5 | 0.892 | 0.01004 | -0.026 | 88.822
10 | 0.875 | 0.01066 | -0.026 | 82.044
10.5 | 0.849 | 0.01136 | -0.027 | 74.786
11 | 0.79 | 0.01608 | -0.026 | 49.163
11.5 | 0.747 | 0.01993 | -0.026 | 37.474
12 | 0.618 | 0.0732 | -0.016 | 8.438
12.5 | 0.586 | 0.07841 | -0.016 | 7.474
13 | 0.556 | 0.0806 | -0.017 | 6.902
13.5 | 0.522 | 0.08765 | -0.016 | 5.96

## 114. Re 12M Mach 0.00 (2)
BIGFOIL.COM POLAR EXPORT
NACA65-209 a=0.0
NACA65-209 a=0.0 |  |  |  | Cl Max: | 1.6582 | at alpha= | 17 | deg
XFOIL ncrit=9 |  |  |  | L/D Max: | 128.465 | at alpha= | 8 | deg
Re: | 12000000 |  |  | Cd Min: | 0.0772 | at alpha= | 19.5 | deg
Mach: | 0 |  |  | Cl=0 at alpha= | -1.0175 | deg
|  |  |  | @ Cl=0.1, Cd= | 0.004482
|  |  |  | @ Cl=0.4, Cd= | 0.0048941
|  |  |  | @ Cl=0.6, Cd= | 0.0057792
alpha (deg) | Cl | Cd | Cm | Cl/Cd
-18 | -1.3592 | 0.05436 | -0.0375 | -25.0037
-17.5 | -1.4463 | 0.03948 | -0.0425 | -36.6337
-17 | -1.4859 | 0.03296 | -0.039 | -45.0819
-16.5 | -1.5132 | 0.02921 | -0.0311 | -51.8042
-16 | -1.5034 | 0.02647 | -0.0266 | -56.7964
-15.5 | -1.4837 | 0.02357 | -0.0235 | -62.9487
-15 | -1.4656 | 0.01968 | -0.0201 | -74.4715
-14.5 | -1.4296 | 0.01763 | -0.0183 | -81.0891
-14 | -1.3887 | 0.01601 | -0.0171 | -86.7395
-13.5 | -1.3435 | 0.01484 | -0.0163 | -90.5323
-13 | -1.2938 | 0.01385 | -0.0162 | -93.4152
-12.5 | -1.2495 | 0.01315 | -0.0146 | -95.019
-12 | -1.201 | 0.01241 | -0.0139 | -96.7768
-11.5 | -1.1512 | 0.01164 | -0.0134 | -98.9003
-11 | -1.1001 | 0.01104 | -0.0131 | -99.6467
-10.5 | -1.0487 | 0.01035 | -0.0129 | -101.3237
-10 | -0.9963 | 0.00981 | -0.0127 | -101.5596
-9.5 | -0.9436 | 0.00926 | -0.0126 | -101.9006
-9 | -0.8919 | 0.00842 | -0.0122 | -105.9264
-8.5 | -0.8383 | 0.00795 | -0.0122 | -105.4465
-8 | -0.7837 | 0.00762 | -0.0123 | -102.8478
-7.5 | -0.7288 | 0.00732 | -0.0125 | -99.5628
-7 | -0.6737 | 0.00703 | -0.0127 | -95.8321
-6 | -0.5629 | 0.00646 | -0.0131 | -87.1362
-5.5 | -0.5078 | 0.00602 | -0.0132 | -84.3522
-5 | -0.4516 | 0.00583 | -0.0135 | -77.4614
-4.5 | -0.3952 | 0.00567 | -0.0138 | -69.7002
-4 | -0.3387 | 0.00554 | -0.0142 | -61.1372
-3.5 | -0.2823 | 0.00532 | -0.0145 | -53.0639
-3 | -0.2257 | 0.00514 | -0.0149 | -43.9105
-2 | -0.112 | 0.00491 | -0.0157 | -22.8106
-1.5 | -0.055 | 0.00485 | -0.0161 | -11.3402
-1 | 0.002 | 0.00477 | -0.0166 | 0.41929
-0.5 | 0.0588 | 0.00465 | -0.017 | 12.6452
0 | 0.1152 | 0.00442 | -0.0174 | 26.0633
0.5 | 0.1711 | 0.00413 | -0.0179 | 41.4286
1 | 0.2248 | 0.00362 | -0.0184 | 62.0994
1.5 | 0.2788 | 0.00414 | -0.0187 | 67.343
2 | 0.3347 | 0.00441 | -0.0191 | 75.8957
2.5 | 0.3901 | 0.00483 | -0.0195 | 80.766
3 | 0.4457 | 0.00519 | -0.0198 | 85.8767
3.5 | 0.5017 | 0.00542 | -0.0201 | 92.5646
4 | 0.5577 | 0.00562 | -0.0205 | 99.2349
4.5 | 0.6135 | 0.00583 | -0.0208 | 105.2316
5 | 0.6693 | 0.00603 | -0.0211 | 110.995
6.5 | 0.8346 | 0.00677 | -0.0219 | 123.2792
7 | 0.8885 | 0.00712 | -0.022 | 124.7893
7.5 | 0.9425 | 0.00743 | -0.0221 | 126.8506
8 | 0.9956 | 0.00775 | -0.022 | 128.4645
9.5 | 1.1497 | 0.00906 | -0.021 | 126.8985
10 | 1.2012 | 0.00957 | -0.0209 | 125.5172
10.5 | 1.2511 | 0.01022 | -0.0205 | 122.4168
11 | 1.2968 | 0.01135 | -0.0194 | 114.2555
11.5 | 1.3434 | 0.01227 | -0.0186 | 109.4866
12 | 1.3904 | 0.01303 | -0.0179 | 106.7076
12.5 | 1.4345 | 0.01404 | -0.0168 | 102.1724
13 | 1.4754 | 0.01526 | -0.0153 | 96.6841
13.5 | 1.515 | 0.01643 | -0.0136 | 92.2094
14 | 1.5511 | 0.01774 | -0.0115 | 87.4352
14.5 | 1.5816 | 0.01927 | -0.0088 | 82.0758
15 | 1.6123 | 0.02008 | -0.0057 | 80.2938
15.5 | 1.6149 | 0.02207 | 0.0011 | 73.1717
16 | 1.6247 | 0.02415 | 0.0055 | 67.2754
16.5 | 1.6291 | 0.02696 | 0.0094 | 60.4266
17 | 1.6582 | 0.02811 | 0.0108 | 58.9897
17.5 | 1.6571 | 0.03195 | 0.0134 | 51.8654
18 | 1.6244 | 0.03943 | 0.0152 | 41.1971
18.5 | 1.6024 | 0.04693 | 0.0146 | 34.1445
19 | 1.5977 | 0.05321 | 0.0128 | 30.0263
19.5 | 1.49 | 0.0772 | 0.0007 | 19.3005
20 | 1.5603 | 0.07253 | 0.0037 | 21.5125

## 115. Re 12M Mach 0.10 (1)
BIGFOIL.COM POLAR EXPORT
NACA65-209 a=0.0
NACA65-209 a=0.0 |  |  |  | Cl Max: | 0.896 | at alpha= | 8.5 | deg
JavaFoil+Calcfoil stall+Eppler ext transition |  |  |  | L/D Max: | 134.004 | at alpha= | 7 | deg
Re: | 12000000 |  |  | Cd Min: | 0.00375 | at alpha= | -0.5 | deg
Mach: | 0.1 |  |  | Cl=0 at alpha= | -0.96552 | deg
|  |  |  | @ Cl=0.1, Cd= | 0.0038202
|  |  |  | @ Cl=0.4, Cd= | 0.0045169
|  |  |  | @ Cl=0.6, Cd= | 0.09171
alpha (deg) | Cl | Cd | Cm | Cl/Cd
-12 | -0.425 | 0.07619 | -0.002 | -5.575
-11.5 | -0.449 | 0.07232 | -0.002 | -6.205
-11 | -0.471 | 0.06886 | -0.002 | -6.838
-10.5 | -0.491 | 0.06448 | -0.002 | -7.612
-10 | -0.507 | 0.06119 | -0.003 | -8.286
-9.5 | -0.513 | 0.05761 | -0.003 | -8.901
-9 | -0.515 | 0.05264 | -0.003 | -9.782
-8.5 | -0.511 | 0.05064 | -0.003 | -10.084
-8 | -0.503 | 0.0471 | -0.004 | -10.68
-7.5 | -0.494 | 0.04153 | -0.005 | -11.904
-7 | -0.583 | 0.00674 | -0.008 | -86.554
-6.5 | -0.555 | 0.00653 | -0.009 | -85.011
-6 | -0.522 | 0.00633 | -0.009 | -82.411
-5.5 | -0.483 | 0.00609 | -0.01 | -79.265
-5 | -0.44 | 0.00584 | -0.01 | -75.313
-4.5 | -0.392 | 0.00567 | -0.011 | -69.187
-4 | -0.342 | 0.0055 | -0.011 | -62.165
-3.5 | -0.289 | 0.00537 | -0.012 | -53.822
-3 | -0.234 | 0.00526 | -0.012 | -44.588
-2.5 | -0.178 | 0.00514 | -0.013 | -34.616
-2 | -0.121 | 0.00505 | -0.013 | -23.86
-1.5 | -0.063 | 0.00494 | -0.014 | -12.655
-1 | -0.004 | 0.00487 | -0.015 | -0.885
-0.5 | 0.054 | 0.00375 | -0.015 | 14.45
0 | 0.113 | 0.00384 | -0.016 | 29.398
0.5 | 0.171 | 0.00395 | -0.016 | 43.365
1 | 0.23 | 0.00403 | -0.017 | 56.96
1.5 | 0.288 | 0.00419 | -0.017 | 68.747
2 | 0.346 | 0.00434 | -0.018 | 79.724
2.5 | 0.404 | 0.00453 | -0.018 | 88.994
3 | 0.461 | 0.00476 | -0.019 | 96.724
3.5 | 0.517 | 0.00545 | -0.019 | 94.881
4 | 0.572 | 0.00569 | -0.02 | 100.451
4.5 | 0.625 | 0.00584 | -0.021 | 107.027
5 | 0.675 | 0.00603 | -0.021 | 111.852
5.5 | 0.722 | 0.00566 | -0.022 | 127.689
6 | 0.766 | 0.00587 | -0.022 | 130.371
6.5 | 0.805 | 0.00609 | -0.023 | 132.176
7 | 0.839 | 0.00626 | -0.023 | 134.004
7.5 | 0.868 | 0.00652 | -0.024 | 133.109
8 | 0.889 | 0.00676 | -0.024 | 131.477
8.5 | 0.896 | 0.00915 | -0.025 | 97.894
9 | 0.892 | 0.00964 | -0.026 | 92.535
9.5 | 0.88 | 0.01023 | -0.026 | 85.996
10 | 0.856 | 0.01106 | -0.027 | 77.356
10.5 | 0.826 | 0.01167 | -0.027 | 70.775
11 | 0.661 | 0.05928 | -0.018 | 11.145
11.5 | 0.627 | 0.06436 | -0.018 | 9.746
12 | 0.586 | 0.07537 | -0.015 | 7.773
12.5 | 0.551 | 0.07927 | -0.015 | 6.95
13 | 0.517 | 0.08212 | -0.016 | 6.294
13.5 | 0.479 | 0.09171 | -0.015 | 5.224

## 116. Re 12M Mach 0.10 (2)
BIGFOIL.COM POLAR EXPORT
NACA65-209 a=0.0
NACA65-209 a=0.0 |  |  |  | Cl Max: | 1.6035 | at alpha= | 17 | deg
XFOIL ncrit=9 |  |  |  | L/D Max: | 127.857 | at alpha= | 8 | deg
Re: | 12000000 |  |  | Cd Min: | 0.09319 | at alpha= | 19 | deg
Mach: | 0.1 |  |  | Cl=0 at alpha= | -1.0183 | deg
|  |  |  | @ Cl=0.1, Cd= | 0.0044917
|  |  |  | @ Cl=0.4, Cd= | 0.0048896
|  |  |  | @ Cl=0.6, Cd= | 0.0057827
alpha (deg) | Cl | Cd | Cm | Cl/Cd
-15.5 | -1.1142 | 0.06139 | -0.0349 | -18.1495
-14.5 | -1.3892 | 0.0259 | -0.0268 | -53.6371
-14 | -1.3712 | 0.02161 | -0.0235 | -63.4521
-13.5 | -1.3497 | 0.01694 | -0.0202 | -79.6753
-13 | -1.3051 | 0.0152 | -0.0191 | -85.8618
-12.5 | -1.2605 | 0.01413 | -0.0174 | -89.2074
-12 | -1.212 | 0.01318 | -0.0163 | -91.9575
-11.5 | -1.162 | 0.01226 | -0.0155 | -94.7798
-11 | -1.1102 | 0.01156 | -0.015 | -96.0381
-10.5 | -1.0582 | 0.01077 | -0.0145 | -98.2544
-10 | -1.0051 | 0.01016 | -0.0141 | -98.9272
-9.5 | -0.9517 | 0.00955 | -0.0138 | -99.6545
-8.5 | -0.8452 | 0.0081 | -0.0131 | -104.3457
-8 | -0.7901 | 0.00771 | -0.0131 | -102.4773
-7.5 | -0.7346 | 0.00739 | -0.0131 | -99.4046
-7 | -0.6788 | 0.00709 | -0.0132 | -95.7405
-6 | -0.5668 | 0.00653 | -0.0135 | -86.7994
-5.5 | -0.5112 | 0.00606 | -0.0135 | -84.3564
-5 | -0.4546 | 0.00585 | -0.0137 | -77.7094
-4.5 | -0.3978 | 0.00569 | -0.014 | -69.9121
-4 | -0.3408 | 0.00555 | -0.0144 | -61.4054
-3.5 | -0.284 | 0.00533 | -0.0147 | -53.2833
-3 | -0.227 | 0.00514 | -0.015 | -44.1634
-2 | -0.1126 | 0.00491 | -0.0158 | -22.9328
-1.5 | -0.0552 | 0.00485 | -0.0162 | -11.3814
-1 | 0.0021 | 0.00477 | -0.0167 | 0.44025
-0.5 | 0.0592 | 0.00465 | -0.0171 | 12.7312
0 | 0.1159 | 0.00443 | -0.0175 | 26.1625
0.5 | 0.1722 | 0.00413 | -0.018 | 41.6949
1 | 0.2261 | 0.00361 | -0.0185 | 62.6316
1.5 | 0.2804 | 0.00414 | -0.0188 | 67.7295
2 | 0.3366 | 0.00442 | -0.0192 | 76.1538
2.5 | 0.3923 | 0.00484 | -0.0195 | 81.0537
3 | 0.4482 | 0.0052 | -0.0198 | 86.1923
3.5 | 0.5046 | 0.00543 | -0.0202 | 92.9282
4 | 0.561 | 0.00563 | -0.0205 | 99.6448
4.5 | 0.6172 | 0.00585 | -0.0208 | 105.5043
5 | 0.6734 | 0.00605 | -0.0211 | 111.3058
6.5 | 0.84 | 0.00681 | -0.0217 | 123.348
7 | 0.8943 | 0.00718 | -0.0218 | 124.5543
7.5 | 0.9489 | 0.00748 | -0.0218 | 126.8583
8 | 1.0024 | 0.00784 | -0.0217 | 127.8571
9.5 | 1.1582 | 0.00919 | -0.0203 | 126.0283
10 | 1.21 | 0.00975 | -0.02 | 124.1026
10.5 | 1.2578 | 0.01077 | -0.019 | 116.7874
11.5 | 1.3514 | 0.01283 | -0.0169 | 105.3313
12 | 1.3982 | 0.0137 | -0.0158 | 102.0584
12.5 | 1.441 | 0.01491 | -0.0143 | 96.6465
13 | 1.479 | 0.01648 | -0.0121 | 89.7451
13.5 | 1.5152 | 0.01798 | -0.0098 | 84.2714
14 | 1.5457 | 0.01969 | -0.0067 | 78.5018
14.5 | 1.5568 | 0.02175 | -0.0007 | 71.577
15 | 1.5835 | 0.02246 | 0.003 | 70.5031
15.5 | 1.5765 | 0.02577 | 0.0092 | 61.1758
16 | 1.5759 | 0.02917 | 0.0132 | 54.0247
16.5 | 1.5671 | 0.03378 | 0.016 | 46.3914
17 | 1.6035 | 0.03469 | 0.0166 | 46.2237
17.5 | 1.5862 | 0.04103 | 0.0175 | 38.6595
18 | 1.4979 | 0.0574 | 0.0131 | 26.0958
18.5 | 1.4423 | 0.07354 | 0.0044 | 19.6125
19 | 1.3868 | 0.09319 | -0.0084 | 14.8814

## 117. Re 12M Mach 0.25 (1)
BIGFOIL.COM POLAR EXPORT
NACA65-209 a=0.0
NACA65-209 a=0.0 |  |  |  | Cl Max: | 0.869 | at alpha= | 8 | deg
JavaFoil+Calcfoil stall+Eppler ext transition |  |  |  | L/D Max: | 131.884 | at alpha= | 6.5 | deg
Re: | 12000000 |  |  | Cd Min: | 0.00375 | at alpha= | -0.5 | deg
Mach: | 0.25 |  |  | Cl=0 at alpha= | -0.96667 | deg
|  |  |  | @ Cl=0.1, Cd= | 0.08793
|  |  |  | @ Cl=0.4, Cd= | 0.08793
|  |  |  | @ Cl=0.6, Cd= | 0.08793
alpha (deg) | Cl | Cd | Cm | Cl/Cd
-11 | -0.257 | 0.06966 | -0.002 | -3.694
-10.5 | -0.316 | 0.06506 | -0.002 | -4.861
-10 | -0.368 | 0.06173 | -0.003 | -5.965
-9.5 | -0.402 | 0.05719 | -0.003 | -7.037
-9 | -0.428 | 0.05516 | -0.003 | -7.751
-8.5 | -0.446 | 0.05199 | -0.003 | -8.576
-8 | -0.456 | 0.04852 | -0.004 | -9.404
-7.5 | -0.459 | 0.04537 | -0.004 | -10.108
-7 | -0.453 | 0.04215 | -0.004 | -10.757
-6.5 | -0.442 | 0.0387 | -0.005 | -11.412
-6 | -0.518 | 0.00642 | -0.009 | -80.698
-5.5 | -0.485 | 0.00621 | -0.01 | -78.062
-5 | -0.445 | 0.00595 | -0.011 | -74.752
-4.5 | -0.399 | 0.00573 | -0.011 | -69.738
-4 | -0.349 | 0.00555 | -0.012 | -62.998
-3.5 | -0.296 | 0.0054 | -0.012 | -54.816
-3 | -0.24 | 0.00528 | -0.013 | -45.511
-2.5 | -0.183 | 0.00514 | -0.013 | -35.532
-2 | -0.124 | 0.00505 | -0.014 | -24.518
-1.5 | -0.064 | 0.00497 | -0.014 | -12.94
-1 | -0.004 | 0.0049 | -0.015 | -0.904
-0.5 | 0.056 | 0.00375 | -0.015 | 14.824
0 | 0.116 | 0.00386 | -0.016 | 30.069
0.5 | 0.176 | 0.00397 | -0.017 | 44.316
1 | 0.236 | 0.00405 | -0.017 | 58.196
1.5 | 0.296 | 0.00421 | -0.018 | 70.195
2 | 0.355 | 0.00437 | -0.018 | 81.252
2.5 | 0.415 | 0.00459 | -0.019 | 90.4
3 | 0.473 | 0.00484 | -0.019 | 97.815
3.5 | 0.531 | 0.0055 | -0.02 | 96.445
4 | 0.587 | 0.00573 | -0.021 | 102.421
4.5 | 0.64 | 0.00587 | -0.021 | 109.124
5 | 0.69 | 0.00554 | -0.022 | 124.651
5.5 | 0.736 | 0.00574 | -0.022 | 128.348
6 | 0.778 | 0.006 | -0.023 | 129.543
6.5 | 0.813 | 0.00617 | -0.023 | 131.884
7 | 0.841 | 0.00644 | -0.024 | 130.723
7.5 | 0.861 | 0.00672 | -0.025 | 128.099
8 | 0.869 | 0.00912 | -0.025 | 95.32
8.5 | 0.854 | 0.00974 | -0.026 | 87.751
9 | 0.823 | 0.01036 | -0.026 | 79.409
9.5 | 0.774 | 0.01113 | -0.027 | 69.502
10 | 0.584 | 0.0605 | -0.015 | 9.649
10.5 | 0.523 | 0.06602 | -0.014 | 7.925
11 | 0.457 | 0.06855 | -0.015 | 6.665
11.5 | 0.382 | 0.07347 | -0.015 | 5.198
12 | 0.301 | 0.07791 | -0.015 | 3.864
12.5 | 0.208 | 0.08408 | -0.015 | 2.475
13 | 0.078 | 0.08793 | -0.015 | 0.887

## 118. Re 12M Mach 0.25 (2)
BIGFOIL.COM POLAR EXPORT
NACA65-209 a=0.0
NACA65-209 a=0.0 |  |  |  | Cl Max: | 1.3689 | at alpha= | 12 | deg
XFOIL ncrit=9 |  |  |  | L/D Max: | 125.032 | at alpha= | 7.5 | deg
Re: | 12000000 |  |  | Cd Min: | 0.1989 | at alpha= | 17 | deg
Mach: | 0.25 |  |  | Cl=0 at alpha= | -99 | deg
|  |  |  | @ Cl=0.1, Cd= | 0.00411
|  |  |  | @ Cl=0.4, Cd= | 0.004864
|  |  |  | @ Cl=0.6, Cd= | 0.0057856
alpha (deg) | Cl | Cd | Cm | Cl/Cd
0.5 | 0.1779 | 0.00411 | -0.0186 | 43.2847
1 | 0.2334 | 0.00358 | -0.019 | 65.1955
1.5 | 0.2892 | 0.00412 | -0.0194 | 70.1942
2 | 0.3471 | 0.00445 | -0.0197 | 78
2.5 | 0.4046 | 0.0049 | -0.02 | 82.5714
3 | 0.4622 | 0.00528 | -0.0203 | 87.5379
3.5 | 0.5207 | 0.0055 | -0.0206 | 94.6727
4 | 0.5792 | 0.0057 | -0.0208 | 101.614
4.5 | 0.6375 | 0.00594 | -0.021 | 107.3232
5 | 0.6959 | 0.00617 | -0.0211 | 112.7877
6 | 0.8123 | 0.00671 | -0.0211 | 121.0581
6.5 | 0.8698 | 0.00707 | -0.0208 | 123.0269
7 | 0.9273 | 0.00742 | -0.0205 | 124.973
7.5 | 0.984 | 0.00787 | -0.02 | 125.0318
8 | 1.0399 | 0.0084 | -0.0192 | 123.7976
8.5 | 1.0953 | 0.0089 | -0.0182 | 123.0674
9 | 1.1464 | 0.00944 | -0.0161 | 121.4407
9.5 | 1.2024 | 0.01036 | -0.0153 | 116.0618
10 | 1.2543 | 0.01146 | -0.0135 | 109.4503
10.5 | 1.3007 | 0.01316 | -0.011 | 98.8374
11 | 1.342 | 0.01536 | -0.0078 | 87.3698
11.5 | 1.3648 | 0.01939 | -0.0027 | 70.3868
12 | 1.3689 | 0.02446 | 0.0037 | 55.9648
12.5 | 1.2947 | 0.03288 | 0.0166 | 39.3765
13 | 1.2398 | 0.04133 | 0.0212 | 29.9976
13.5 | 1.1858 | 0.05206 | 0.0199 | 22.7776
14 | 1.1329 | 0.06566 | 0.013 | 17.254
14.5 | 1.1018 | 0.07961 | 0.0031 | 13.84
15 | 1.0981 | 0.09115 | -0.0053 | 12.0472
15.5 | 1.0088 | 0.12578 | -0.0268 | 8.0204
16 | 0.951 | 0.15163 | -0.0427 | 6.2718
16.5 | 0.8987 | 0.17978 | -0.0585 | 4.9989
17 | 0.8841 | 0.1989 | -0.0684 | 4.4449

## 119. Re 12M Mach 0.50 (1)
BIGFOIL.COM POLAR EXPORT
NACA65-209 a=0.0
NACA65-209 a=0.0 |  |  |  | Cl Max: | 1.101 | at alpha= | 20 | deg
JavaFoil+Calcfoil stall+Eppler ext transition |  |  |  | L/D Max: | 123.557 | at alpha= | 5 | deg
Re: | 12000000 |  |  | Cd Min: | 0.00383 | at alpha= | 0 | deg
Mach: | 0.5 |  |  | Cl=0 at alpha= | -0.96269 | deg
|  |  |  | @ Cl=0.1, Cd= | 0.00428
|  |  |  | @ Cl=0.4, Cd= | 0.0044914
|  |  |  | @ Cl=0.6, Cd= | 0.0053422
alpha (deg) | Cl | Cd | Cm | Cl/Cd
-20 | -1.014 | 0.14212 | 0.002 | -7.137
-19.5 | -0.986 | 0.13862 | 0.002 | -7.111
-19 | -0.957 | 0.13659 | 0.001 | -7.005
-18.5 | -0.932 | 0.12773 | 0.001 | -7.294
-18 | -0.905 | 0.12237 | 0.001 | -7.399
-17.5 | -0.881 | 0.12405 | 0.001 | -7.099
-17 | -0.854 | 0.11838 | 0 | -7.211
-16.5 | -0.827 | 0.1122 | 0 | -7.371
-16 | -0.804 | 0.10297 | 0 | -7.805
-15.5 | -0.782 | 0.09302 | 0 | -8.409
-15 | -0.76 | 0.08497 | -0.001 | -8.943
-14.5 | -0.72 | 0.10078 | -0.001 | -7.144
-14 | -0.695 | 0.09183 | -0.001 | -7.569
-13.5 | -0.672 | 0.08297 | -0.001 | -8.094
-13 | -0.648 | 0.076 | -0.002 | -8.521
-12.5 | -0.731 | 0.01556 | -0.003 | -46.988
-12 | -0.715 | 0.01241 | -0.004 | -57.57
-11.5 | -0.56 | 0.07652 | -0.002 | -7.319
-11 | -0.535 | 0.06867 | -0.003 | -7.793
-10.5 | -0.51 | 0.06219 | -0.003 | -8.208
-10 | -0.492 | 0.05181 | -0.004 | -9.491
-9.5 | -0.561 | 0.01001 | -0.007 | -56.018
-9 | -0.53 | 0.00791 | -0.007 | -66.971
-8.5 | -0.401 | 0.05284 | -0.004 | -7.598
-8 | -0.374 | 0.05111 | -0.004 | -7.326
-7.5 | -0.348 | 0.0462 | -0.004 | -7.543
-7 | -0.324 | 0.04136 | -0.005 | -7.834
-6.5 | -0.366 | 0.00702 | -0.01 | -52.051
-6 | -0.333 | 0.00671 | -0.011 | -49.588
-5.5 | -0.242 | 0.03767 | -0.005 | -6.413
-5 | -0.215 | 0.03614 | -0.005 | -5.943
-4.5 | -0.317 | 0.03264 | -0.007 | -9.727
-4 | -0.369 | 0.00589 | -0.013 | -62.609
-3.5 | -0.322 | 0.00561 | -0.014 | -57.423
-3 | -0.265 | 0.00538 | -0.014 | -49.221
-2.5 | -0.203 | 0.00525 | -0.015 | -38.621
-2 | -0.138 | 0.00507 | -0.015 | -27.171
-1.5 | -0.072 | 0.00498 | -0.016 | -14.386
-1 | -0.005 | 0.00491 | -0.017 | -1.007
-0.5 | 0.062 | 0.00485 | -0.017 | 12.827
0 | 0.13 | 0.00383 | -0.018 | 33.838
0.5 | 0.197 | 0.00396 | -0.019 | 49.581
1 | 0.264 | 0.00409 | -0.019 | 64.442
1.5 | 0.331 | 0.00427 | -0.02 | 77.398
2 | 0.397 | 0.00448 | -0.02 | 88.594
2.5 | 0.463 | 0.00473 | -0.021 | 97.85
3 | 0.527 | 0.00509 | -0.022 | 103.597
3.5 | 0.59 | 0.00531 | -0.022 | 111.098
4 | 0.649 | 0.0055 | -0.023 | 118.12
4.5 | 0.702 | 0.00574 | -0.024 | 122.202
5 | 0.743 | 0.00602 | -0.024 | 123.557
5.5 | 0.765 | 0.00807 | -0.025 | 94.817
6 | 0.738 | 0.00887 | -0.026 | 83.232
6.5 | 0.488 | 0.00936 | -0.026 | 52.1
7 | 0.422 | 0.0442 | -0.014 | 9.538
7.5 | 0.551 | 0.01008 | -0.027 | 54.713
8 | 0.582 | 0.0109 | -0.028 | 53.408
8.5 | 0.506 | 0.04896 | -0.018 | 10.335
9 | 0.525 | 0.05782 | -0.014 | 9.072
9.5 | 0.674 | 0.01227 | -0.03 | 54.96
10 | 0.702 | 0.01345 | -0.03 | 52.194
10.5 | 0.722 | 0.01605 | -0.03 | 44.995
11 | 0.634 | 0.06739 | -0.019 | 9.41
11.5 | 0.654 | 0.0804 | -0.017 | 8.139
12 | 0.809 | 0.01864 | -0.032 | 43.413
12.5 | 0.813 | 0.02685 | -0.031 | 30.277
13 | 0.743 | 0.07974 | -0.022 | 9.311
13.5 | 0.761 | 0.09244 | -0.02 | 8.228
14 | 0.89 | 0.03347 | -0.032 | 26.58
14.5 | 0.828 | 0.08436 | -0.025 | 9.819
15 | 0.841 | 0.10054 | -0.022 | 8.364
15.5 | 0.869 | 0.10439 | -0.023 | 8.323
16 | 0.89 | 0.11632 | -0.023 | 7.651
16.5 | 0.913 | 0.11435 | -0.023 | 7.984
17 | 0.945 | 0.11528 | -0.025 | 8.196
17.5 | 0.981 | 0.11169 | -0.027 | 8.787
18 | 1.008 | 0.11647 | -0.028 | 8.659
18.5 | 1.015 | 0.13981 | -0.025 | 7.263
19 | 1.044 | 0.1413 | -0.026 | 7.391
19.5 | 1.073 | 0.14331 | -0.027 | 7.488
20 | 1.101 | 0.14659 | -0.028 | 7.511

## 120. Re 12M Mach 0.50 (2)
BIGFOIL.COM POLAR EXPORT
NACA65-209 a=0.0
NACA65-209 a=0.0 |  |  |  | Cl Max: | 1.0458 | at alpha= | 20 | deg
XFOIL ncrit=9 |  |  |  | L/D Max: | 120.723 | at alpha= | 5.5 | deg
Re: | 12000000 |  |  | Cd Min: | 0.29595 | at alpha= | 20 | deg
Mach: | 0.5 |  |  | Cl=0 at alpha= | -1.0362 | deg
|  |  |  | @ Cl=0.1, Cd= | 0.0046334
|  |  |  | @ Cl=0.4, Cd= | 0.0046721
|  |  |  | @ Cl=0.6, Cd= | 0.0058312
alpha (deg) | Cl | Cd | Cm | Cl/Cd
-11 | -0.5608 | 0.12371 | 0.0065 | -4.5332
-10.5 | -0.5484 | 0.11436 | 0.0008 | -4.7954
-10 | -0.5442 | 0.10425 | -0.0045 | -5.2201
-9 | -0.5258 | 0.08781 | -0.0137 | -5.9879
-8.5 | -0.5295 | 0.07779 | -0.0198 | -6.8068
-8 | -0.5349 | 0.06802 | -0.0266 | -7.8639
-7.5 | -0.5489 | 0.05884 | -0.0353 | -9.3287
-7 | -0.5746 | 0.05127 | -0.0354 | -11.2073
-6.5 | -0.5763 | 0.04292 | -0.0357 | -13.4273
-6 | -0.5636 | 0.03464 | -0.0343 | -16.2702
-5.5 | -0.5428 | 0.02549 | -0.0314 | -21.2946
-5 | -0.5124 | 0.01607 | -0.0274 | -31.8855
-4.5 | -0.4698 | 0.00805 | -0.0236 | -58.3602
-4 | -0.4062 | 0.00629 | -0.0212 | -64.5787
-3.5 | -0.3366 | 0.00582 | -0.0202 | -57.8351
-3 | -0.2676 | 0.00544 | -0.0195 | -49.1912
-2.5 | -0.1989 | 0.00519 | -0.0192 | -38.3237
-2 | -0.1305 | 0.00506 | -0.0193 | -25.7905
-1.5 | -0.0627 | 0.00491 | -0.0194 | -12.7699
-1 | 0.0049 | 0.00483 | -0.0198 | 1.0145
-0.5 | 0.0721 | 0.00473 | -0.0202 | 15.2431
0 | 0.1385 | 0.0045 | -0.0206 | 30.7778
0.5 | 0.2036 | 0.00408 | -0.0212 | 49.902
1 | 0.2661 | 0.00341 | -0.0215 | 78.0352
1.5 | 0.329 | 0.00415 | -0.0218 | 79.2771
2 | 0.3942 | 0.00462 | -0.022 | 85.3247
2.5 | 0.4588 | 0.0052 | -0.022 | 88.2308
3 | 0.5251 | 0.00556 | -0.0219 | 94.4424
3.5 | 0.5927 | 0.0058 | -0.0217 | 102.1897
4 | 0.6606 | 0.00609 | -0.0213 | 108.4729
4.5 | 0.7293 | 0.00637 | -0.0207 | 114.4898
5 | 0.7981 | 0.00677 | -0.0195 | 117.8877
5.5 | 0.868 | 0.00719 | -0.018 | 120.7232
6 | 0.934 | 0.00816 | -0.0151 | 114.4608
6.5 | 0.9712 | 0.01224 | -0.0081 | 79.3464
7 | 0.9891 | 0.01985 | -0.0006 | 49.8287
7.5 | 0.9826 | 0.02788 | 0.0075 | 35.2439
8 | 0.9568 | 0.0344 | 0.0163 | 27.814
8.5 | 0.9176 | 0.04054 | 0.0226 | 22.6344
9 | 0.8795 | 0.04905 | 0.022 | 17.9307
9.5 | 0.8464 | 0.05992 | 0.0158 | 14.1255
10 | 0.8274 | 0.07278 | 0.0058 | 11.3685
10.5 | 0.8156 | 0.08874 | -0.0059 | 9.1909
11 | 0.8047 | 0.10205 | -0.0143 | 7.8854
11.5 | 0.7972 | 0.11499 | -0.0222 | 6.9328
12 | 0.7952 | 0.1273 | -0.0295 | 6.2467
12.5 | 0.7946 | 0.14017 | -0.0369 | 5.6688
13 | 0.7978 | 0.15281 | -0.0439 | 5.2209
13.5 | 0.8055 | 0.16485 | -0.0505 | 4.8863
14 | 0.8165 | 0.17631 | -0.0568 | 4.631
14.5 | 0.8303 | 0.18738 | -0.0628 | 4.4311
15 | 0.8484 | 0.19673 | -0.0682 | 4.3125
15.5 | 0.8664 | 0.20636 | -0.0737 | 4.1985
16.5 | 0.9039 | 0.22587 | -0.0849 | 4.0019
17 | 0.9228 | 0.2366 | -0.0907 | 3.9003
17.5 | 0.9422 | 0.2471 | -0.0964 | 3.813
18 | 0.9627 | 0.25725 | -0.1021 | 3.7423
18.5 | 0.9834 | 0.26737 | -0.1078 | 3.678
19 | 1.0031 | 0.27724 | -0.1136 | 3.6182
19.5 | 1.0246 | 0.28659 | -0.1192 | 3.5751
20 | 1.0458 | 0.29595 | -0.1249 | 3.5337

## 121. Re 14M Mach 0.00 (1)
BIGFOIL.COM POLAR EXPORT
NACA65-209 a=0.0
NACA65-209 a=0.0 |  |  |  | Cl Max: | 0.9 | at alpha= | 8.5 | deg
JavaFoil+Calcfoil stall+Eppler ext transition |  |  |  | L/D Max: | 137.391 | at alpha= | 7 | deg
Re: | 14000000 |  |  | Cd Min: | 0.00396 | at alpha= | 0 | deg
Mach: | 0 |  |  | Cl=0 at alpha= | -0.96552 | deg
|  |  |  | @ Cl=0.1, Cd= | 0.0039807
|  |  |  | @ Cl=0.4, Cd= | 0.0045438
|  |  |  | @ Cl=0.6, Cd= | 0.0878
alpha (deg) | Cl | Cd | Cm | Cl/Cd
-12.5 | -0.434 | 0.0799 | -0.001 | -5.425
-12 | -0.455 | 0.07565 | -0.002 | -6.017
-11.5 | -0.475 | 0.07202 | -0.002 | -6.602
-11 | -0.494 | 0.06809 | -0.002 | -7.253
-10.5 | -0.51 | 0.06399 | -0.002 | -7.97
-10 | -0.523 | 0.06037 | -0.003 | -8.668
-9.5 | -0.526 | 0.05589 | -0.003 | -9.418
-9 | -0.526 | 0.05129 | -0.003 | -10.259
-8.5 | -0.519 | 0.04962 | -0.003 | -10.454
-8 | -0.51 | 0.04584 | -0.004 | -11.12
-7.5 | -0.61 | 0.00696 | -0.008 | -87.611
-7 | -0.586 | 0.00672 | -0.008 | -87.222
-6.5 | -0.556 | 0.0064 | -0.009 | -86.901
-6 | -0.522 | 0.00619 | -0.009 | -84.307
-5.5 | -0.482 | 0.00596 | -0.01 | -80.875
-5 | -0.438 | 0.00576 | -0.01 | -76.096
-4.5 | -0.391 | 0.00553 | -0.011 | -70.766
-4 | -0.341 | 0.00539 | -0.011 | -63.169
-3.5 | -0.288 | 0.00527 | -0.012 | -54.621
-3 | -0.233 | 0.00516 | -0.012 | -45.25
-2.5 | -0.177 | 0.00505 | -0.013 | -35.049
-2 | -0.12 | 0.005 | -0.013 | -24.001
-1.5 | -0.062 | 0.00491 | -0.014 | -12.673
-1 | -0.004 | 0.00486 | -0.014 | -0.884
-0.5 | 0.054 | 0.00406 | -0.015 | 13.289
0 | 0.112 | 0.00396 | -0.016 | 28.38
0.5 | 0.17 | 0.00399 | -0.016 | 42.632
1 | 0.228 | 0.00411 | -0.017 | 55.606
1.5 | 0.286 | 0.00422 | -0.017 | 67.825
2 | 0.344 | 0.00437 | -0.018 | 78.82
2.5 | 0.402 | 0.00455 | -0.018 | 88.244
3 | 0.458 | 0.00477 | -0.019 | 96.058
3.5 | 0.514 | 0.00534 | -0.019 | 96.343
4 | 0.569 | 0.00552 | -0.02 | 103.126
4.5 | 0.622 | 0.00567 | -0.02 | 109.65
5 | 0.672 | 0.00584 | -0.021 | 115.092
5.5 | 0.719 | 0.00557 | -0.022 | 129.207
6 | 0.763 | 0.00572 | -0.022 | 133.431
6.5 | 0.803 | 0.00594 | -0.023 | 135.228
7 | 0.838 | 0.0061 | -0.023 | 137.391
7.5 | 0.868 | 0.00635 | -0.024 | 136.731
8 | 0.891 | 0.00665 | -0.024 | 133.988
8.5 | 0.9 | 0.00694 | -0.025 | 129.591
9 | 0.9 | 0.00932 | -0.025 | 96.608
9.5 | 0.892 | 0.0098 | -0.026 | 91.01
10 | 0.875 | 0.01039 | -0.027 | 84.241
10.5 | 0.85 | 0.01108 | -0.027 | 76.726
11 | 0.809 | 0.01296 | -0.027 | 62.431
11.5 | 0.762 | 0.0162 | -0.027 | 47.026
12 | 0.626 | 0.06617 | -0.018 | 9.464
12.5 | 0.587 | 0.07705 | -0.016 | 7.621
13 | 0.557 | 0.0795 | -0.017 | 7.01
13.5 | 0.522 | 0.0878 | -0.016 | 5.948

## 122. Re 14M Mach 0.00 (2)
BIGFOIL.COM POLAR EXPORT
NACA65-209 a=0.0
NACA65-209 a=0.0 |  |  |  | Cl Max: | 1.6995 | at alpha= | 17.5 | deg
XFOIL ncrit=9 |  |  |  | L/D Max: | 131.623 | at alpha= | 8 | deg
Re: | 14000000 |  |  | Cd Min: | 0.05727 | at alpha= | 20 | deg
Mach: | 0 |  |  | Cl=0 at alpha= | -1.014 | deg
|  |  |  | @ Cl=0.1, Cd= | 0.0044925
|  |  |  | @ Cl=0.4, Cd= | 0.0048383
|  |  |  | @ Cl=0.6, Cd= | 0.0056559
alpha (deg) | Cl | Cd | Cm | Cl/Cd
-18.5 | -1.4554 | 0.04748 | -0.0415 | -30.6529
-18 | -1.5017 | 0.03812 | -0.043 | -39.394
-17.5 | -1.5323 | 0.0323 | -0.0399 | -47.4396
-17 | -1.5525 | 0.02873 | -0.0334 | -54.0376
-16.5 | -1.5533 | 0.02605 | -0.0272 | -59.6276
-16 | -1.5305 | 0.02374 | -0.0242 | -64.4693
-15.5 | -1.5019 | 0.02151 | -0.0218 | -69.8233
-15 | -1.467 | 0.01963 | -0.0199 | -74.7326
-14.5 | -1.4339 | 0.01713 | -0.0179 | -83.7069
-14 | -1.3934 | 0.01541 | -0.0165 | -90.4218
-13.5 | -1.3485 | 0.01416 | -0.0157 | -95.2331
-13 | -1.3027 | 0.01329 | -0.0146 | -98.0211
-12.5 | -1.2549 | 0.01253 | -0.0138 | -100.1516
-12 | -1.2053 | 0.01182 | -0.0133 | -101.9712
-11.5 | -1.1549 | 0.01112 | -0.0129 | -103.8579
-11 | -1.1034 | 0.01053 | -0.0127 | -104.7863
-10.5 | -1.0516 | 0.00991 | -0.0125 | -106.115
-10 | -0.999 | 0.00938 | -0.0123 | -106.5032
-9.5 | -0.9459 | 0.00887 | -0.0122 | -106.6404
-8.5 | -0.8398 | 0.0077 | -0.012 | -109.0649
-8 | -0.7852 | 0.00736 | -0.0121 | -106.6848
-7.5 | -0.7303 | 0.00706 | -0.0123 | -103.4419
-5.5 | -0.5085 | 0.00589 | -0.0131 | -86.3328
-5 | -0.4524 | 0.00568 | -0.0134 | -79.6479
-4.5 | -0.396 | 0.00552 | -0.0137 | -71.7391
-4 | -0.3394 | 0.00539 | -0.0141 | -62.9685
-3.5 | -0.2828 | 0.00524 | -0.0145 | -53.9695
-3 | -0.2262 | 0.00503 | -0.0148 | -44.9702
-2.5 | -0.1693 | 0.00494 | -0.0152 | -34.2713
-2 | -0.1124 | 0.00482 | -0.0156 | -23.3195
-1 | 0.0016 | 0.00469 | -0.0165 | 0.34115
-0.5 | 0.0586 | 0.00461 | -0.017 | 12.7115
0 | 0.115 | 0.00445 | -0.0174 | 25.8427
0.5 | 0.1709 | 0.00428 | -0.0179 | 39.9299
1 | 0.2249 | 0.00385 | -0.0184 | 58.4156
1.5 | 0.2789 | 0.00422 | -0.0187 | 66.09
2 | 0.3348 | 0.00444 | -0.0191 | 75.4054
3 | 0.4461 | 0.00512 | -0.0198 | 87.1289
3.5 | 0.5024 | 0.00531 | -0.0202 | 94.6139
4 | 0.5585 | 0.0055 | -0.0206 | 101.5455
4.5 | 0.6144 | 0.00571 | -0.0209 | 107.6007
5 | 0.6703 | 0.0059 | -0.0213 | 113.6102
5.5 | 0.7256 | 0.00617 | -0.0215 | 117.6013
6 | 0.7809 | 0.00638 | -0.0218 | 122.3981
6.5 | 0.8359 | 0.00662 | -0.0221 | 126.2689
7 | 0.8901 | 0.00697 | -0.0222 | 127.7044
7.5 | 0.9443 | 0.00725 | -0.0224 | 130.2483
8 | 0.9977 | 0.00758 | -0.0224 | 131.6227
8.5 | 1.0497 | 0.00808 | -0.0222 | 129.9134
9 | 1.1014 | 0.00844 | -0.0219 | 130.4976
9.5 | 1.1496 | 0.00879 | -0.0208 | 130.785
10 | 1.2037 | 0.00929 | -0.0213 | 129.5694
11.5 | 1.349 | 0.01166 | -0.0195 | 115.6947
12 | 1.3966 | 0.01238 | -0.0188 | 112.811
12.5 | 1.4421 | 0.01326 | -0.0179 | 108.7557
13 | 1.4853 | 0.01427 | -0.0167 | 104.0855
13.5 | 1.5271 | 0.01529 | -0.0153 | 99.8757
14 | 1.5662 | 0.01641 | -0.0136 | 95.4418
14.5 | 1.6015 | 0.01768 | -0.0114 | 90.5826
15 | 1.6372 | 0.01863 | -0.0093 | 87.8798
15.5 | 1.6505 | 0.02013 | -0.0035 | 81.9921
16 | 1.6625 | 0.02173 | 0.0016 | 76.5071
16.5 | 1.6723 | 0.02385 | 0.0059 | 70.1174
17 | 1.6948 | 0.02532 | 0.0083 | 66.9352
17.5 | 1.6995 | 0.02836 | 0.0114 | 59.926
18 | 1.6875 | 0.03326 | 0.0142 | 50.7366
18.5 | 1.6798 | 0.03838 | 0.0153 | 43.7676
19 | 1.6778 | 0.04344 | 0.0152 | 38.6234
19.5 | 1.6323 | 0.05463 | 0.0124 | 29.8792
20 | 1.6586 | 0.05727 | 0.0114 | 28.9611

## 123. Re 14M Mach 0.10 (1)
BIGFOIL.COM POLAR EXPORT
NACA65-209 a=0.0
NACA65-209 a=0.0 |  |  |  | Cl Max: | 0.896 | at alpha= | 8.5 | deg
JavaFoil+Calcfoil stall+Eppler ext transition |  |  |  | L/D Max: | 136.338 | at alpha= | 7 | deg
Re: | 14000000 |  |  | Cd Min: | 0.00397 | at alpha= | 0 | deg
Mach: | 0.1 |  |  | Cl=0 at alpha= | -0.96552 | deg
|  |  |  | @ Cl=0.1, Cd= | 0.0039964
|  |  |  | @ Cl=0.4, Cd= | 0.0045362
|  |  |  | @ Cl=0.6, Cd= | 0.09028
alpha (deg) | Cl | Cd | Cm | Cl/Cd
-12.5 | -0.4 | 0.08001 | -0.002 | -5.001
-12 | -0.425 | 0.07558 | -0.002 | -5.624
-11.5 | -0.449 | 0.07178 | -0.002 | -6.254
-11 | -0.471 | 0.0682 | -0.002 | -6.906
-10.5 | -0.491 | 0.0643 | -0.002 | -7.632
-10 | -0.507 | 0.06075 | -0.003 | -8.354
-9.5 | -0.513 | 0.05723 | -0.003 | -8.964
-9 | -0.516 | 0.05192 | -0.003 | -9.931
-8.5 | -0.511 | 0.05004 | -0.003 | -10.211
-8 | -0.504 | 0.04659 | -0.004 | -10.809
-7.5 | -0.606 | 0.00694 | -0.008 | -87.239
-7 | -0.583 | 0.00675 | -0.008 | -86.442
-6.5 | -0.555 | 0.00643 | -0.009 | -86.353
-6 | -0.522 | 0.00622 | -0.009 | -83.86
-5.5 | -0.483 | 0.00601 | -0.01 | -80.32
-5 | -0.44 | 0.00574 | -0.01 | -76.532
-4.5 | -0.392 | 0.00557 | -0.011 | -70.405
-4 | -0.342 | 0.00542 | -0.011 | -63.124
-3.5 | -0.289 | 0.0053 | -0.012 | -54.61
-3 | -0.234 | 0.00518 | -0.012 | -45.279
-2.5 | -0.178 | 0.00508 | -0.013 | -35.076
-2 | -0.121 | 0.00498 | -0.013 | -24.224
-1.5 | -0.063 | 0.00492 | -0.014 | -12.72
-1 | -0.004 | 0.00486 | -0.015 | -0.887
-0.5 | 0.054 | 0.00409 | -0.015 | 13.227
0 | 0.113 | 0.00397 | -0.016 | 28.418
0.5 | 0.171 | 0.00397 | -0.016 | 43.085
1 | 0.23 | 0.00409 | -0.017 | 56.179
1.5 | 0.288 | 0.00426 | -0.017 | 67.553
2 | 0.346 | 0.00435 | -0.018 | 79.573
2.5 | 0.404 | 0.00455 | -0.018 | 88.708
3 | 0.461 | 0.00477 | -0.019 | 96.641
3.5 | 0.517 | 0.00531 | -0.019 | 97.273
4 | 0.572 | 0.00556 | -0.02 | 102.862
4.5 | 0.625 | 0.00569 | -0.021 | 109.735
5 | 0.675 | 0.00588 | -0.021 | 114.812
5.5 | 0.722 | 0.00555 | -0.022 | 130.171
6 | 0.766 | 0.00576 | -0.022 | 132.847
6.5 | 0.805 | 0.00592 | -0.023 | 135.986
7 | 0.839 | 0.00616 | -0.023 | 136.338
7.5 | 0.868 | 0.00641 | -0.024 | 135.429
8 | 0.889 | 0.00666 | -0.024 | 133.557
8.5 | 0.896 | 0.00695 | -0.025 | 128.932
9 | 0.892 | 0.00942 | -0.026 | 94.771
9.5 | 0.88 | 0.00994 | -0.026 | 88.5
10 | 0.858 | 0.0107 | -0.027 | 80.165
10.5 | 0.828 | 0.01137 | -0.027 | 72.751
11 | 0.785 | 0.01286 | -0.027 | 61.017
11.5 | 0.649 | 0.04967 | -0.021 | 13.074
12 | 0.586 | 0.07432 | -0.016 | 7.892
12.5 | 0.552 | 0.07849 | -0.016 | 7.028
13 | 0.517 | 0.08127 | -0.017 | 6.365
13.5 | 0.479 | 0.09028 | -0.015 | 5.309

## 124. Re 14M Mach 0.10 (2)
BIGFOIL.COM POLAR EXPORT
NACA65-209 a=0.0
NACA65-209 a=0.0 |  |  |  | Cl Max: | 1.6542 | at alpha= | 17 | deg
XFOIL ncrit=9 |  |  |  | L/D Max: | 130.794 | at alpha= | 8 | deg
Re: | 14000000 |  |  | Cd Min: | 0.22252 | at alpha= | -18 | deg
Mach: | 0.1 |  |  | Cl=0 at alpha= | -1.0148 | deg
|  |  |  | @ Cl=0.1, Cd= | 0.0044945
|  |  |  | @ Cl=0.4, Cd= | 0.0048522
|  |  |  | @ Cl=0.6, Cd= | 0.0056593
alpha (deg) | Cl | Cd | Cm | Cl/Cd
-18 | -0.7493 | 0.22252 | 0.0594 | -3.3673
-17.5 | -0.7315 | 0.21629 | 0.0551 | -3.382
-17 | -0.711 | 0.21165 | 0.0513 | -3.3593
-15.5 | -1.4249 | 0.03189 | -0.0335 | -44.6817
-15 | -1.4399 | 0.02579 | -0.0276 | -55.8317
-14.5 | -1.4194 | 0.02219 | -0.0244 | -63.9658
-14 | -1.3873 | 0.01944 | -0.022 | -71.3632
-13.5 | -1.3537 | 0.01644 | -0.0197 | -82.3418
-13 | -1.3123 | 0.01468 | -0.0179 | -89.3937
-12.5 | -1.2665 | 0.01344 | -0.0165 | -94.2336
-12 | -1.2169 | 0.01252 | -0.0157 | -97.1965
-11.5 | -1.1661 | 0.01167 | -0.015 | -99.9229
-11 | -1.1139 | 0.01099 | -0.0145 | -101.3558
-10.5 | -1.0614 | 0.01027 | -0.014 | -103.3496
-10 | -1.008 | 0.00969 | -0.0137 | -104.0248
-9.5 | -0.9543 | 0.00912 | -0.0134 | -104.6382
-8.5 | -0.8466 | 0.00787 | -0.0129 | -107.5731
-8 | -0.7917 | 0.00745 | -0.0128 | -106.2685
-7.5 | -0.7361 | 0.00714 | -0.0129 | -103.0952
-7 | -0.6802 | 0.00684 | -0.013 | -99.4444
-6.5 | -0.6241 | 0.00657 | -0.0131 | -94.9924
-6 | -0.5679 | 0.00629 | -0.0133 | -90.2862
-5.5 | -0.5119 | 0.00594 | -0.0134 | -86.1785
-5 | -0.4554 | 0.0057 | -0.0136 | -79.8947
-4.5 | -0.3985 | 0.00553 | -0.0139 | -72.0615
-4 | -0.3415 | 0.0054 | -0.0143 | -63.2407
-3 | -0.2275 | 0.00504 | -0.0149 | -45.1389
-2.5 | -0.1702 | 0.00494 | -0.0153 | -34.4534
-2 | -0.113 | 0.00482 | -0.0157 | -23.444
-1.5 | -0.0556 | 0.00476 | -0.0162 | -11.6807
-1 | 0.0017 | 0.00469 | -0.0166 | 0.36247
-0.5 | 0.059 | 0.00461 | -0.0171 | 12.7983
0 | 0.1158 | 0.00445 | -0.0175 | 26.0225
0.5 | 0.172 | 0.00427 | -0.018 | 40.281
1.5 | 0.2804 | 0.00422 | -0.0188 | 66.4455
2 | 0.3367 | 0.00445 | -0.0192 | 75.6629
2.5 | 0.3926 | 0.00481 | -0.0196 | 81.6216
3 | 0.4487 | 0.00513 | -0.0199 | 87.4659
3.5 | 0.5053 | 0.00532 | -0.0203 | 94.9812
4 | 0.5618 | 0.00551 | -0.0206 | 101.9601
4.5 | 0.6181 | 0.00573 | -0.021 | 107.8709
5 | 0.6743 | 0.00592 | -0.0213 | 113.902
5.5 | 0.7301 | 0.00619 | -0.0215 | 117.9483
6 | 0.7859 | 0.0064 | -0.0218 | 122.7969
6.5 | 0.8413 | 0.00666 | -0.022 | 126.3213
7 | 0.896 | 0.007 | -0.022 | 128
7.5 | 0.9507 | 0.0073 | -0.0221 | 130.2329
8 | 1.0045 | 0.00768 | -0.022 | 130.7943
9.5 | 1.1579 | 0.00892 | -0.0201 | 129.8094
10 | 1.2124 | 0.00949 | -0.0204 | 127.7555
10.5 | 1.2607 | 0.01047 | -0.0194 | 120.4107
11 | 1.3103 | 0.01121 | -0.0188 | 116.8867
11.5 | 1.3579 | 0.01213 | -0.0178 | 111.9456
12 | 1.4055 | 0.01293 | -0.0169 | 108.7007
12.5 | 1.4503 | 0.01397 | -0.0156 | 103.8153
13 | 1.4916 | 0.01526 | -0.0138 | 97.7457
13.5 | 1.5312 | 0.01653 | -0.0119 | 92.6316
14 | 1.5667 | 0.01795 | -0.0094 | 87.2813
14.5 | 1.5954 | 0.01964 | -0.0061 | 81.2322
15 | 1.6198 | 0.02052 | -0.0015 | 78.9376
15.5 | 1.6206 | 0.02285 | 0.0051 | 70.9234
16 | 1.6264 | 0.02539 | 0.0097 | 64.0567
16.5 | 1.6271 | 0.02872 | 0.0135 | 56.6539
17 | 1.6542 | 0.03025 | 0.0149 | 54.6843
17.5 | 1.6471 | 0.03499 | 0.0171 | 47.0734
18 | 1.5992 | 0.0447 | 0.0174 | 35.7763
18.5 | 1.5676 | 0.0543 | 0.0148 | 28.8692
19 | 1.5533 | 0.06301 | 0.0109 | 24.6516
19.5 | 1.3946 | 0.10092 | -0.0131 | 13.8189
20 | 1.4698 | 0.09414 | -0.008 | 15.6129

## 125. Re 14M Mach 0.25 (1)
BIGFOIL.COM POLAR EXPORT
NACA65-209 a=0.0
NACA65-209 a=0.0 |  |  |  | Cl Max: | 0.87 | at alpha= | 8 | deg
JavaFoil+Calcfoil stall+Eppler ext transition |  |  |  | L/D Max: | 134.243 | at alpha= | 6.5 | deg
Re: | 14000000 |  |  | Cd Min: | 0.00391 | at alpha= | 0 | deg
Mach: | 0.25 |  |  | Cl=0 at alpha= | -0.96667 | deg
|  |  |  | @ Cl=0.1, Cd= | 0.08704
|  |  |  | @ Cl=0.4, Cd= | 0.08704
|  |  |  | @ Cl=0.6, Cd= | 0.08704
alpha (deg) | Cl | Cd | Cm | Cl/Cd
-11.5 | -0.19 | 0.07381 | -0.002 | -2.568
-11 | -0.257 | 0.06959 | -0.002 | -3.697
-10.5 | -0.316 | 0.06471 | -0.002 | -4.89
-10 | -0.368 | 0.06109 | -0.003 | -6.031
-9.5 | -0.403 | 0.05695 | -0.003 | -7.067
-9 | -0.428 | 0.05486 | -0.003 | -7.796
-8.5 | -0.446 | 0.05169 | -0.003 | -8.63
-8 | -0.457 | 0.04819 | -0.004 | -9.475
-7.5 | -0.459 | 0.04502 | -0.004 | -10.192
-7 | -0.454 | 0.04147 | -0.005 | -10.951
-6.5 | -0.544 | 0.00646 | -0.009 | -84.237
-6 | -0.518 | 0.00632 | -0.009 | -81.97
-5.5 | -0.485 | 0.00613 | -0.01 | -79.107
-5 | -0.445 | 0.00586 | -0.011 | -75.922
-4.5 | -0.399 | 0.00563 | -0.011 | -70.974
-4 | -0.349 | 0.00546 | -0.012 | -64.018
-3.5 | -0.296 | 0.00532 | -0.012 | -55.641
-3 | -0.24 | 0.0052 | -0.013 | -46.233
-2.5 | -0.183 | 0.0051 | -0.013 | -35.846
-2 | -0.124 | 0.00499 | -0.014 | -24.782
-1.5 | -0.064 | 0.00494 | -0.014 | -13.024
-1 | -0.004 | 0.00485 | -0.015 | -0.913
-0.5 | 0.056 | 0.00407 | -0.015 | 13.688
0 | 0.116 | 0.00391 | -0.016 | 29.615
0.5 | 0.176 | 0.00399 | -0.017 | 44.05
1 | 0.236 | 0.00409 | -0.017 | 57.635
1.5 | 0.296 | 0.00424 | -0.018 | 69.833
2 | 0.355 | 0.00438 | -0.018 | 81.156
2.5 | 0.415 | 0.00461 | -0.019 | 89.906
3 | 0.473 | 0.00525 | -0.019 | 90.17
3.5 | 0.531 | 0.00539 | -0.02 | 98.491
4 | 0.587 | 0.00559 | -0.021 | 104.89
4.5 | 0.64 | 0.00574 | -0.021 | 111.517
5 | 0.69 | 0.00545 | -0.022 | 126.767
5.5 | 0.736 | 0.00564 | -0.022 | 130.568
6 | 0.778 | 0.0059 | -0.023 | 131.808
6.5 | 0.813 | 0.00606 | -0.023 | 134.243
7 | 0.841 | 0.00632 | -0.024 | 133.084
7.5 | 0.862 | 0.00661 | -0.025 | 130.424
8 | 0.87 | 0.00893 | -0.025 | 97.437
8.5 | 0.855 | 0.00951 | -0.026 | 89.844
9 | 0.824 | 0.01011 | -0.026 | 81.503
9.5 | 0.775 | 0.01084 | -0.027 | 71.497
10 | 0.585 | 0.05936 | -0.015 | 9.856
10.5 | 0.524 | 0.06572 | -0.014 | 7.966
11 | 0.457 | 0.06876 | -0.015 | 6.643
11.5 | 0.382 | 0.07278 | -0.015 | 5.253
12 | 0.301 | 0.07709 | -0.015 | 3.909
12.5 | 0.208 | 0.08229 | -0.015 | 2.529
13 | 0.078 | 0.08704 | -0.016 | 0.897

## 126. Re 14M Mach 0.25 (2)
BIGFOIL.COM POLAR EXPORT
NACA65-209 a=0.0
NACA65-209 a=0.0 |  |  |  | Cl Max: | 1.3546 | at alpha= | 11.5 | deg
XFOIL ncrit=9 |  |  |  | L/D Max: | 128.343 | at alpha= | 7 | deg
Re: | 14000000 |  |  | Cd Min: | 0.07234 | at alpha= | 14 | deg
Mach: | 0.25 |  |  | Cl=0 at alpha= | -99 | deg
|  |  |  | @ Cl=0.1, Cd= | 0.00445
|  |  |  | @ Cl=0.4, Cd= | 0.0048458
|  |  |  | @ Cl=0.6, Cd= | 0.0056584
alpha (deg) | Cl | Cd | Cm | Cl/Cd
0 | 0.1198 | 0.00445 | -0.0181 | 26.9213
0.5 | 0.1778 | 0.00424 | -0.0186 | 41.934
1 | 0.2334 | 0.00379 | -0.0191 | 61.5831
1.5 | 0.2892 | 0.0042 | -0.0194 | 68.8571
2 | 0.3472 | 0.00447 | -0.0198 | 77.6734
2.5 | 0.4048 | 0.00488 | -0.0201 | 82.9508
3 | 0.4629 | 0.00518 | -0.0204 | 89.3629
3.5 | 0.5214 | 0.00539 | -0.0206 | 96.7347
4 | 0.5801 | 0.00558 | -0.0209 | 103.9606
4.5 | 0.6385 | 0.00581 | -0.0211 | 109.8967
5 | 0.6969 | 0.00605 | -0.0212 | 115.1901
5.5 | 0.7553 | 0.0063 | -0.0213 | 119.8889
6 | 0.8137 | 0.00655 | -0.0213 | 124.229
6.5 | 0.8713 | 0.00692 | -0.0211 | 125.9104
7 | 0.9292 | 0.00724 | -0.0208 | 128.3425
7.5 | 0.986 | 0.00771 | -0.0203 | 127.8859
8.5 | 1.099 | 0.00865 | -0.0188 | 127.052
9 | 1.1533 | 0.00924 | -0.0175 | 124.816
9.5 | 1.2035 | 0.01013 | -0.0153 | 118.8055
10 | 1.2567 | 0.01126 | -0.0138 | 111.6075
10.5 | 1.3019 | 0.01315 | -0.0111 | 99.0038
11 | 1.3412 | 0.01562 | -0.0077 | 85.8643
11.5 | 1.3546 | 0.02073 | -0.0018 | 65.3449
12 | 1.3335 | 0.02771 | 0.0068 | 48.1234
12.5 | 1.2736 | 0.03467 | 0.0177 | 36.7349
13 | 1.1826 | 0.0473 | 0.0208 | 25.0021
13.5 | 1.1328 | 0.05878 | 0.0169 | 19.2719
14 | 1.0917 | 0.07234 | 0.0084 | 15.0912

## 127. Re 14M Mach 0.50 (1)
BIGFOIL.COM POLAR EXPORT
NACA65-209 a=0.0
NACA65-209 a=0.0 |  |  |  | Cl Max: | 1.094 | at alpha= | 20 | deg
JavaFoil+Calcfoil stall+Eppler ext transition |  |  |  | L/D Max: | 126.147 | at alpha= | 4.5 | deg
Re: | 14000000 |  |  | Cd Min: | 0.0039 | at alpha= | 0 | deg
Mach: | 0.5 |  |  | Cl=0 at alpha= | -0.96269 | deg
|  |  |  | @ Cl=0.1, Cd= | 0.0043368
|  |  |  | @ Cl=0.4, Cd= | 0.0045105
|  |  |  | @ Cl=0.6, Cd= | 0.0052505
alpha (deg) | Cl | Cd | Cm | Cl/Cd
-20 | -1.012 | 0.14775 | 0.002 | -6.851
-19.5 | -0.985 | 0.1437 | 0.002 | -6.856
-19 | -0.958 | 0.13888 | 0.001 | -6.897
-18.5 | -0.932 | 0.13241 | 0.001 | -7.039
-18 | -0.907 | 0.12328 | 0.001 | -7.358
-17.5 | -0.882 | 0.12185 | 0.001 | -7.235
-17 | -0.855 | 0.11718 | 0 | -7.293
-16.5 | -0.828 | 0.11024 | 0 | -7.513
-16 | -0.806 | 0.09974 | 0 | -8.085
-15.5 | -0.789 | 0.08677 | 0 | -9.093
-15 | -0.77 | 0.07616 | -0.001 | -10.114
-14.5 | -0.72 | 0.09946 | -0.001 | -7.243
-14 | -0.696 | 0.09035 | -0.001 | -7.698
-13.5 | -0.673 | 0.08071 | -0.002 | -8.344
-13 | -0.651 | 0.0732 | -0.002 | -8.888
-12.5 | -0.739 | 0.01387 | -0.003 | -53.283
-12 | -0.717 | 0.01188 | -0.004 | -60.362
-11.5 | -0.56 | 0.07673 | -0.002 | -7.3
-11 | -0.535 | 0.06776 | -0.003 | -7.903
-10.5 | -0.512 | 0.06106 | -0.003 | -8.377
-10 | -0.547 | 0.02044 | -0.006 | -26.79
-9.5 | -0.562 | 0.00973 | -0.007 | -57.739
-9 | -0.53 | 0.00788 | -0.007 | -67.206
-8.5 | -0.402 | 0.05274 | -0.004 | -7.614
-8 | -0.374 | 0.05035 | -0.004 | -7.437
-7.5 | -0.349 | 0.04604 | -0.005 | -7.57
-7 | -0.325 | 0.0402 | -0.006 | -8.09
-6.5 | -0.366 | 0.00692 | -0.01 | -52.857
-6 | -0.333 | 0.00658 | -0.011 | -50.523
-5.5 | -0.242 | 0.0373 | -0.005 | -6.481
-5 | -0.215 | 0.03578 | -0.006 | -6.005
-4.5 | -0.392 | 0.00594 | -0.012 | -65.946
-4 | -0.369 | 0.0058 | -0.013 | -63.574
-3.5 | -0.322 | 0.00551 | -0.014 | -58.45
-3 | -0.265 | 0.00528 | -0.014 | -50.185
-2.5 | -0.203 | 0.00516 | -0.015 | -39.294
-2 | -0.138 | 0.00506 | -0.015 | -27.216
-1.5 | -0.072 | 0.00494 | -0.016 | -14.5
-1 | -0.005 | 0.00485 | -0.017 | -1.019
-0.5 | 0.062 | 0.00489 | -0.017 | 12.705
0 | 0.13 | 0.0039 | -0.018 | 33.196
0.5 | 0.197 | 0.00399 | -0.019 | 49.234
1 | 0.264 | 0.00413 | -0.019 | 63.746
1.5 | 0.331 | 0.0043 | -0.02 | 76.874
2 | 0.397 | 0.0045 | -0.02 | 88.242
2.5 | 0.463 | 0.00473 | -0.021 | 97.769
3 | 0.527 | 0.00503 | -0.022 | 104.816
3.5 | 0.59 | 0.00522 | -0.022 | 113.142
4 | 0.649 | 0.0054 | -0.023 | 120.284
4.5 | 0.702 | 0.00556 | -0.024 | 126.147
5 | 0.743 | 0.0059 | -0.024 | 126.097
5.5 | 0.765 | 0.0062 | -0.025 | 123.323
6 | 0.738 | 0.0087 | -0.026 | 84.883
6.5 | 0.488 | 0.00913 | -0.026 | 53.427
7 | 0.422 | 0.04367 | -0.014 | 9.669
7.5 | 0.552 | 0.00984 | -0.027 | 56.049
8 | 0.583 | 0.01061 | -0.028 | 54.928
8.5 | 0.588 | 0.01522 | -0.027 | 38.633
9 | 0.525 | 0.0575 | -0.014 | 9.127
9.5 | 0.675 | 0.01197 | -0.03 | 56.378
10 | 0.703 | 0.01302 | -0.03 | 54.007
10.5 | 0.725 | 0.0153 | -0.03 | 47.389
11 | 0.638 | 0.06481 | -0.02 | 9.841
11.5 | 0.655 | 0.07944 | -0.017 | 8.242
12 | 0.812 | 0.01768 | -0.032 | 45.951
12.5 | 0.823 | 0.02345 | -0.032 | 35.095
13 | 0.749 | 0.07482 | -0.023 | 10.01
13.5 | 0.762 | 0.09112 | -0.02 | 8.361
14 | 0.904 | 0.02801 | -0.033 | 32.28
14.5 | 0.85 | 0.06935 | -0.028 | 12.256
15 | 0.844 | 0.09675 | -0.023 | 8.728
15.5 | 0.872 | 0.10119 | -0.024 | 8.614
16 | 0.891 | 0.11402 | -0.023 | 7.814
16.5 | 0.914 | 0.11733 | -0.023 | 7.793
17 | 0.943 | 0.11966 | -0.024 | 7.884
17.5 | 0.973 | 0.12234 | -0.026 | 7.951
18 | 0.997 | 0.13024 | -0.026 | 7.658
18.5 | 1.015 | 0.14775 | -0.025 | 6.868
19 | 1.041 | 0.15256 | -0.026 | 6.825
19.5 | 1.067 | 0.15794 | -0.026 | 6.757
20 | 1.094 | 0.1617 | -0.027 | 6.769

## 128. Re 14M Mach 0.50 (2)
BIGFOIL.COM POLAR EXPORT
NACA65-209 a=0.0
NACA65-209 a=0.0 |  |  |  | Cl Max: | 0.9945 | at alpha= | 7 | deg
XFOIL ncrit=9 |  |  |  | L/D Max: | 124.506 | at alpha= | 5.5 | deg
Re: | 14000000 |  |  | Cd Min: | 0.28603 | at alpha= | -20 | deg
Mach: | 0.5 |  |  | Cl=0 at alpha= | -1.03 | deg
|  |  |  | @ Cl=0.1, Cd= | 0.004549
|  |  |  | @ Cl=0.4, Cd= | 0.0046664
|  |  |  | @ Cl=0.6, Cd= | 0.0056955
alpha (deg) | Cl | Cd | Cm | Cl/Cd
-20 | -0.9143 | 0.28603 | 0.0994 | -3.1965
-19.5 | -0.8918 | 0.27749 | 0.094 | -3.2138
-19 | -0.8691 | 0.26877 | 0.0885 | -3.2336
-18.5 | -0.8464 | 0.26005 | 0.0831 | -3.2548
-18 | -0.824 | 0.25118 | 0.0778 | -3.2805
-17.5 | -0.8012 | 0.24252 | 0.0724 | -3.3036
-17 | -0.7795 | 0.23344 | 0.0671 | -3.3392
-16.5 | -0.7582 | 0.22424 | 0.0617 | -3.3812
-16 | -0.7376 | 0.21421 | 0.0564 | -3.4433
-15.5 | -0.7171 | 0.2048 | 0.0512 | -3.5015
-14.5 | -0.6753 | 0.18711 | 0.041 | -3.6091
-14 | -0.6554 | 0.17831 | 0.036 | -3.6756
-13.5 | -0.6341 | 0.17052 | 0.0312 | -3.7186
-13 | -0.6144 | 0.16206 | 0.0264 | -3.7912
-12.5 | -0.5992 | 0.15206 | 0.0212 | -3.9405
-12 | -0.5853 | 0.14212 | 0.016 | -4.1184
-11.5 | -0.5699 | 0.13341 | 0.0112 | -4.2718
-11 | -0.562 | 0.1228 | 0.0056 | -4.5765
-10.5 | -0.553 | 0.11347 | 0.0007 | -4.8735
-10 | -0.5467 | 0.10375 | -0.0046 | -5.2694
-9.5 | -0.5355 | 0.09574 | -0.0092 | -5.5933
-9 | -0.5286 | 0.08724 | -0.0141 | -6.0591
-8.5 | -0.5319 | 0.0773 | -0.0202 | -6.881
-8 | -0.5392 | 0.06722 | -0.0273 | -8.0214
-7.5 | -0.5584 | 0.05791 | -0.0358 | -9.6425
-7 | -0.5809 | 0.05044 | -0.0356 | -11.5167
-6.5 | -0.5825 | 0.04194 | -0.0356 | -13.8889
-6 | -0.5688 | 0.03366 | -0.0341 | -16.8984
-5.5 | -0.5471 | 0.02456 | -0.0311 | -22.2761
-5 | -0.5166 | 0.01502 | -0.027 | -34.3941
-4.5 | -0.4736 | 0.00741 | -0.0232 | -63.9136
-4 | -0.4079 | 0.00602 | -0.021 | -67.7575
-3.5 | -0.3377 | 0.00561 | -0.02 | -60.1961
-3 | -0.2682 | 0.00534 | -0.0194 | -50.2247
-2.5 | -0.1995 | 0.00507 | -0.0191 | -39.3491
-2 | -0.131 | 0.00494 | -0.0192 | -26.5182
-1.5 | -0.0631 | 0.0048 | -0.0194 | -13.1458
0 | 0.1383 | 0.00449 | -0.0206 | 30.8018
0.5 | 0.2039 | 0.00418 | -0.0211 | 48.7799
1 | 0.2659 | 0.00359 | -0.0216 | 74.0669
1.5 | 0.3287 | 0.00419 | -0.0218 | 78.4487
2 | 0.3942 | 0.00462 | -0.022 | 85.3247
2.5 | 0.4592 | 0.00514 | -0.022 | 89.3385
3 | 0.5261 | 0.00544 | -0.022 | 96.7096
3.5 | 0.5938 | 0.00567 | -0.0219 | 104.7266
4 | 0.662 | 0.00595 | -0.0215 | 111.2605
4.5 | 0.7308 | 0.00624 | -0.0209 | 117.1154
5 | 0.8001 | 0.0066 | -0.0198 | 121.2273
5.5 | 0.8703 | 0.00699 | -0.0183 | 124.5064
6 | 0.9374 | 0.00787 | -0.0155 | 119.1105
6.5 | 0.9763 | 0.01179 | -0.0086 | 82.8075
7 | 0.9945 | 0.01938 | -0.0012 | 51.3158
7.5 | 0.9877 | 0.02762 | 0.007 | 35.7603
8 | 0.9611 | 0.03415 | 0.016 | 28.1435
8.5 | 0.9218 | 0.04009 | 0.0227 | 22.9933
9 | 0.8834 | 0.04848 | 0.0224 | 18.2219
9.5 | 0.8503 | 0.05918 | 0.0165 | 14.368
10 | 0.8312 | 0.07166 | 0.0069 | 11.5992
10.5 | 0.8198 | 0.08769 | -0.005 | 9.3488
11 | 0.8092 | 0.10093 | -0.0135 | 8.0174
11.5 | 0.8014 | 0.11388 | -0.0214 | 7.0372
12 | 0.7993 | 0.12619 | -0.0288 | 6.3341

## 129. Re 16M Mach 0.00 (1)
BIGFOIL.COM POLAR EXPORT
NACA65-209 a=0.0
NACA65-209 a=0.0 |  |  |  | Cl Max: | 0.9 | at alpha= | 8.5 | deg
JavaFoil+Calcfoil stall+Eppler ext transition |  |  |  | L/D Max: | 139.661 | at alpha= | 7 | deg
Re: | 16000000 |  |  | Cd Min: | 0.00405 | at alpha= | 0 | deg
Mach: | 0 |  |  | Cl=0 at alpha= | -0.96552 | deg
|  |  |  | @ Cl=0.1, Cd= | 0.0040955
|  |  |  | @ Cl=0.4, Cd= | 0.0045841
|  |  |  | @ Cl=0.6, Cd= | 0.08692
alpha (deg) | Cl | Cd | Cm | Cl/Cd
-12.5 | -0.434 | 0.07901 | -0.002 | -5.488
-12 | -0.455 | 0.07489 | -0.002 | -6.077
-11.5 | -0.476 | 0.07103 | -0.002 | -6.696
-11 | -0.494 | 0.06775 | -0.002 | -7.292
-10.5 | -0.51 | 0.06393 | -0.002 | -7.982
-10 | -0.523 | 0.06013 | -0.003 | -8.703
-9.5 | -0.527 | 0.05559 | -0.003 | -9.475
-9 | -0.527 | 0.05028 | -0.004 | -10.489
-8.5 | -0.519 | 0.04903 | -0.004 | -10.593
-8 | -0.511 | 0.04468 | -0.004 | -11.446
-7.5 | -0.61 | 0.00683 | -0.008 | -89.339
-7 | -0.586 | 0.00662 | -0.008 | -88.539
-6.5 | -0.556 | 0.00631 | -0.009 | -88.203
-6 | -0.522 | 0.0061 | -0.009 | -85.491
-5.5 | -0.482 | 0.00587 | -0.01 | -82.138
-5 | -0.438 | 0.00567 | -0.01 | -77.296
-4.5 | -0.391 | 0.00547 | -0.011 | -71.453
-4 | -0.341 | 0.00532 | -0.011 | -64.052
-3.5 | -0.288 | 0.0052 | -0.012 | -55.354
-3 | -0.233 | 0.00509 | -0.012 | -45.846
-2.5 | -0.177 | 0.00498 | -0.013 | -35.544
-2 | -0.12 | 0.00494 | -0.013 | -24.263
-1.5 | -0.062 | 0.00491 | -0.014 | -12.695
-1 | -0.004 | 0.0049 | -0.014 | -0.876
-0.5 | 0.054 | 0.00427 | -0.015 | 12.616
0 | 0.112 | 0.00405 | -0.016 | 27.694
0.5 | 0.17 | 0.00407 | -0.016 | 41.807
1 | 0.228 | 0.00417 | -0.017 | 54.78
1.5 | 0.287 | 0.00428 | -0.017 | 66.905
2 | 0.344 | 0.00442 | -0.018 | 77.93
2.5 | 0.402 | 0.00459 | -0.018 | 87.405
3 | 0.458 | 0.00482 | -0.019 | 95.059
3.5 | 0.514 | 0.00525 | -0.019 | 98.002
4 | 0.569 | 0.00547 | -0.02 | 104.115
4.5 | 0.622 | 0.00559 | -0.02 | 111.17
5 | 0.672 | 0.00577 | -0.021 | 116.479
5.5 | 0.719 | 0.00596 | -0.022 | 120.703
6 | 0.763 | 0.00563 | -0.022 | 135.634
6.5 | 0.803 | 0.00584 | -0.023 | 137.433
7 | 0.838 | 0.006 | -0.023 | 139.661
7.5 | 0.868 | 0.00625 | -0.024 | 138.952
8 | 0.891 | 0.00647 | -0.024 | 137.8
8.5 | 0.9 | 0.00674 | -0.025 | 133.461
9 | 0.9 | 0.00912 | -0.025 | 98.737
9.5 | 0.892 | 0.00959 | -0.026 | 93.059
10 | 0.876 | 0.0102 | -0.027 | 85.84
10.5 | 0.851 | 0.01087 | -0.027 | 78.325
11 | 0.818 | 0.01177 | -0.027 | 69.507
11.5 | 0.773 | 0.014 | -0.027 | 55.204
12 | 0.642 | 0.05512 | -0.021 | 11.639
12.5 | 0.588 | 0.0757 | -0.017 | 7.772
13 | 0.559 | 0.07778 | -0.018 | 7.183
13.5 | 0.523 | 0.08692 | -0.016 | 6.013

## 130. Re 16M Mach 0.00 (2)
BIGFOIL.COM POLAR EXPORT
NACA65-209 a=0.0
NACA65-209 a=0.0 |  |  |  | Cl Max: | 1.7276 | at alpha= | 17.5 | deg
XFOIL ncrit=9 |  |  |  | L/D Max: | 133.941 | at alpha= | 8 | deg
Re: | 16000000 |  |  | Cd Min: | 0.05022 | at alpha= | 20 | deg
Mach: | 0 |  |  | Cl=0 at alpha= | -1.0114 | deg
|  |  |  | @ Cl=0.1, Cd= | 0.0044988
|  |  |  | @ Cl=0.4, Cd= | 0.0048152
|  |  |  | @ Cl=0.6, Cd= | 0.0055633
alpha (deg) | Cl | Cd | Cm | Cl/Cd
-19 | -1.4881 | 0.04879 | -0.0412 | -30.5001
-18.5 | -1.5363 | 0.0388 | -0.0437 | -39.5954
-18 | -1.5621 | 0.03301 | -0.0416 | -47.322
-17.5 | -1.5802 | 0.0291 | -0.0365 | -54.3024
-17 | -1.5919 | 0.02657 | -0.0288 | -59.9134
-16.5 | -1.5742 | 0.02412 | -0.0252 | -65.2653
-16 | -1.5461 | 0.02211 | -0.0227 | -69.9276
-15.5 | -1.5133 | 0.02021 | -0.0206 | -74.8788
-15 | -1.4758 | 0.01855 | -0.019 | -79.558
-14.5 | -1.4349 | 0.0171 | -0.0177 | -83.9123
-14 | -1.3964 | 0.01505 | -0.0162 | -92.7841
-13.5 | -1.3528 | 0.01379 | -0.015 | -98.1001
-13 | -1.3072 | 0.01286 | -0.0139 | -101.6485
-12.5 | -1.2586 | 0.01208 | -0.0133 | -104.1887
-12 | -1.2085 | 0.01139 | -0.0129 | -106.1018
-11.5 | -1.1577 | 0.01073 | -0.0126 | -107.8938
-11 | -1.1059 | 0.01016 | -0.0123 | -108.8484
-10.5 | -1.0538 | 0.00958 | -0.0121 | -110
-10 | -1.001 | 0.00907 | -0.012 | -110.3638
-9.5 | -0.9477 | 0.00859 | -0.012 | -110.326
-9 | -0.8941 | 0.00814 | -0.012 | -109.8403
-8.5 | -0.841 | 0.00752 | -0.0118 | -111.8351
-8 | -0.7864 | 0.00717 | -0.012 | -109.6792
-7.5 | -0.7314 | 0.00687 | -0.0121 | -106.4629
-7 | -0.6761 | 0.00659 | -0.0123 | -102.5948
-6.5 | -0.6205 | 0.00634 | -0.0125 | -97.8707
-6 | -0.5648 | 0.00609 | -0.0128 | -92.7422
-5.5 | -0.5091 | 0.00579 | -0.013 | -87.9275
-5 | -0.453 | 0.00555 | -0.0133 | -81.6216
-4.5 | -0.3965 | 0.00539 | -0.0136 | -73.5622
-4 | -0.3399 | 0.00527 | -0.014 | -64.4972
-3.5 | -0.2833 | 0.00514 | -0.0144 | -55.1167
-3 | -0.2266 | 0.00495 | -0.0147 | -45.7778
-2.5 | -0.1697 | 0.00486 | -0.0152 | -34.9177
-2 | -0.1127 | 0.00475 | -0.0156 | -23.7263
-1.5 | -0.0557 | 0.00468 | -0.0161 | -11.9017
-1 | 0.0013 | 0.00463 | -0.0165 | 0.28078
-0.5 | 0.0583 | 0.00458 | -0.017 | 12.7293
0 | 0.1148 | 0.00447 | -0.0174 | 25.6823
0.5 | 0.1706 | 0.00441 | -0.0179 | 38.6848
1 | 0.2252 | 0.00416 | -0.0184 | 54.1346
1.5 | 0.2791 | 0.00426 | -0.0188 | 65.5164
2 | 0.3349 | 0.00446 | -0.0192 | 75.0897
2.5 | 0.3906 | 0.00477 | -0.0195 | 81.8868
3 | 0.4467 | 0.00504 | -0.0199 | 88.631
3.5 | 0.5029 | 0.00523 | -0.0203 | 96.1568
4 | 0.5592 | 0.00541 | -0.0207 | 103.3641
4.5 | 0.6151 | 0.00562 | -0.021 | 109.4484
5 | 0.671 | 0.0058 | -0.0214 | 115.6897
6 | 0.7819 | 0.00625 | -0.022 | 125.104
6.5 | 0.8369 | 0.00651 | -0.0223 | 128.5561
7 | 0.8913 | 0.00683 | -0.0224 | 130.4978
7.5 | 0.9457 | 0.0071 | -0.0226 | 133.1972
8 | 0.9992 | 0.00746 | -0.0227 | 133.941
9.5 | 1.1554 | 0.00864 | -0.0221 | 133.7269
10 | 1.2047 | 0.00907 | -0.0214 | 132.8225
10.5 | 1.2545 | 0.0099 | -0.021 | 126.7172
11 | 1.3044 | 0.01051 | -0.0206 | 124.1104
11.5 | 1.353 | 0.01123 | -0.0201 | 120.4809
12 | 1.4011 | 0.01191 | -0.0195 | 117.6406
12.5 | 1.4475 | 0.01271 | -0.0187 | 113.8867
13 | 1.492 | 0.01361 | -0.0177 | 109.6253
13.5 | 1.5352 | 0.01454 | -0.0165 | 105.5846
14 | 1.5761 | 0.01555 | -0.015 | 101.3569
14.5 | 1.6139 | 0.01667 | -0.0131 | 96.8146
15 | 1.6509 | 0.01764 | -0.0112 | 93.5884
15.5 | 1.677 | 0.01898 | -0.0076 | 88.3562
16 | 1.6883 | 0.02028 | -0.0015 | 83.2495
16.5 | 1.6998 | 0.02207 | 0.0032 | 77.0186
17 | 1.7194 | 0.0236 | 0.0062 | 72.8559
17.5 | 1.7276 | 0.02618 | 0.0096 | 65.9893
18 | 1.7255 | 0.02993 | 0.0127 | 57.6512
18.5 | 1.7239 | 0.03408 | 0.0146 | 50.5839
19 | 1.7243 | 0.03846 | 0.0153 | 44.8336
19.5 | 1.7001 | 0.04608 | 0.0149 | 36.8945
20 | 1.7117 | 0.05022 | 0.0139 | 34.084

## 131. Re 16M Mach 0.10 (1)
BIGFOIL.COM POLAR EXPORT
NACA65-209 a=0.0
NACA65-209 a=0.0 |  |  |  | Cl Max: | 0.896 | at alpha= | 8.5 | deg
JavaFoil+Calcfoil stall+Eppler ext transition |  |  |  | L/D Max: | 139.368 | at alpha= | 7.5 | deg
Re: | 16000000 |  |  | Cd Min: | 0.00403 | at alpha= | 0 | deg
Mach: | 0.1 |  |  | Cl=0 at alpha= | -0.96552 | deg
|  |  |  | @ Cl=0.1, Cd= | 0.0040785
|  |  |  | @ Cl=0.4, Cd= | 0.004569
|  |  |  | @ Cl=0.6, Cd= | 0.08969
alpha (deg) | Cl | Cd | Cm | Cl/Cd
-12.5 | -0.4 | 0.07918 | -0.002 | -5.054
-12 | -0.425 | 0.07493 | -0.002 | -5.673
-11.5 | -0.449 | 0.07165 | -0.002 | -6.268
-11 | -0.471 | 0.06794 | -0.002 | -6.936
-10.5 | -0.491 | 0.0643 | -0.002 | -7.636
-10 | -0.508 | 0.06034 | -0.003 | -8.414
-9.5 | -0.513 | 0.05675 | -0.003 | -9.042
-9 | -0.517 | 0.05117 | -0.003 | -10.095
-8.5 | -0.512 | 0.04952 | -0.004 | -10.332
-8 | -0.504 | 0.04594 | -0.004 | -10.98
-7.5 | -0.606 | 0.00684 | -0.008 | -88.592
-7 | -0.584 | 0.00665 | -0.008 | -87.749
-6.5 | -0.555 | 0.00629 | -0.009 | -88.254
-6 | -0.522 | 0.00609 | -0.009 | -85.672
-5.5 | -0.483 | 0.00592 | -0.01 | -81.583
-5 | -0.44 | 0.00565 | -0.01 | -77.754
-4.5 | -0.392 | 0.0055 | -0.011 | -71.325
-4 | -0.342 | 0.00534 | -0.011 | -64.022
-3.5 | -0.289 | 0.00522 | -0.012 | -55.386
-3 | -0.234 | 0.00511 | -0.012 | -45.868
-2.5 | -0.178 | 0.00501 | -0.013 | -35.562
-2 | -0.121 | 0.00492 | -0.013 | -24.499
-1.5 | -0.063 | 0.00488 | -0.014 | -12.827
-1 | -0.004 | 0.00488 | -0.015 | -0.883
-0.5 | 0.054 | 0.00425 | -0.015 | 12.754
0 | 0.113 | 0.00403 | -0.016 | 28.019
0.5 | 0.171 | 0.00408 | -0.016 | 41.942
1 | 0.23 | 0.00416 | -0.017 | 55.242
1.5 | 0.288 | 0.00428 | -0.017 | 67.346
2 | 0.346 | 0.00442 | -0.018 | 78.323
2.5 | 0.404 | 0.00458 | -0.018 | 88.193
3 | 0.461 | 0.00515 | -0.019 | 89.453
3.5 | 0.517 | 0.0053 | -0.019 | 97.585
4 | 0.572 | 0.00542 | -0.02 | 105.446
4.5 | 0.625 | 0.00564 | -0.021 | 110.837
5 | 0.675 | 0.0058 | -0.021 | 116.434
5.5 | 0.722 | 0.00601 | -0.022 | 120.216
6 | 0.766 | 0.00568 | -0.022 | 134.746
6.5 | 0.805 | 0.00584 | -0.023 | 137.897
7 | 0.839 | 0.00607 | -0.023 | 138.212
7.5 | 0.868 | 0.00623 | -0.024 | 139.368
8 | 0.889 | 0.00655 | -0.024 | 135.803
8.5 | 0.896 | 0.00683 | -0.025 | 131.107
9 | 0.893 | 0.00923 | -0.026 | 96.732
9.5 | 0.88 | 0.00973 | -0.026 | 90.439
10 | 0.858 | 0.01058 | -0.027 | 81.051
10.5 | 0.829 | 0.01107 | -0.027 | 74.895
11 | 0.789 | 0.01221 | -0.027 | 64.626
11.5 | 0.724 | 0.01783 | -0.027 | 40.595
12 | 0.586 | 0.07452 | -0.015 | 7.866
12.5 | 0.553 | 0.07738 | -0.016 | 7.141
13 | 0.518 | 0.08015 | -0.017 | 6.467
13.5 | 0.48 | 0.08969 | -0.015 | 5.348

## 132. Re 16M Mach 0.10 (2)
BIGFOIL.COM POLAR EXPORT
NACA65-209 a=0.0
NACA65-209 a=0.0 |  |  |  | Cl Max: | 1.6872 | at alpha= | 17 | deg
XFOIL ncrit=9 |  |  |  | L/D Max: | 133.381 | at alpha= | 9 | deg
Re: | 16000000 |  |  | Cd Min: | 0.07321 | at alpha= | 20 | deg
Mach: | 0.1 |  |  | Cl=0 at alpha= | -1.0122 | deg
|  |  |  | @ Cl=0.1, Cd= | 0.0045
|  |  |  | @ Cl=0.4, Cd= | 0.0048145
|  |  |  | @ Cl=0.6, Cd= | 0.0055599
alpha (deg) | Cl | Cd | Cm | Cl/Cd
-16.5 | -1.4248 | 0.03627 | -0.0438 | -39.2832
-16 | -1.4595 | 0.03162 | -0.0369 | -46.1575
-15.5 | -1.4811 | 0.02663 | -0.0293 | -55.6177
-15 | -1.4645 | 0.02302 | -0.0257 | -63.6186
-14.5 | -1.4343 | 0.02034 | -0.0231 | -70.5162
-14 | -1.3971 | 0.01814 | -0.0211 | -77.0176
-13 | -1.3163 | 0.0144 | -0.0173 | -91.4097
-12.5 | -1.2704 | 0.01297 | -0.016 | -97.9491
-12 | -1.2204 | 0.01205 | -0.0152 | -101.278
-11.5 | -1.1691 | 0.01124 | -0.0146 | -104.0125
-11 | -1.1167 | 0.01058 | -0.0141 | -105.5482
-10.5 | -1.0638 | 0.00991 | -0.0137 | -107.3461
-10 | -1.0102 | 0.00935 | -0.0134 | -108.0428
-9.5 | -0.9562 | 0.00881 | -0.0132 | -108.5358
-9 | -0.9018 | 0.00831 | -0.013 | -108.5199
-8.5 | -0.8477 | 0.00771 | -0.0127 | -109.9481
-8 | -0.7929 | 0.00726 | -0.0127 | -109.2149
-7.5 | -0.7372 | 0.00694 | -0.0127 | -106.2248
-7 | -0.6813 | 0.00665 | -0.0128 | -102.4511
-6.5 | -0.6251 | 0.00639 | -0.013 | -97.8247
-5.5 | -0.5123 | 0.00591 | -0.0134 | -86.6836
-5 | -0.456 | 0.00557 | -0.0135 | -81.8671
-3 | -0.2279 | 0.00496 | -0.0149 | -45.9476
-2.5 | -0.1706 | 0.00486 | -0.0153 | -35.1029
-2 | -0.1133 | 0.00475 | -0.0157 | -23.8526
-1.5 | -0.0559 | 0.00468 | -0.0162 | -11.9444
-1 | 0.0014 | 0.00463 | -0.0166 | 0.30238
-0.5 | 0.0587 | 0.00458 | -0.0171 | 12.8166
0 | 0.1155 | 0.00447 | -0.0175 | 25.8389
0.5 | 0.1717 | 0.0044 | -0.018 | 39.0227
1 | 0.2265 | 0.00414 | -0.0185 | 54.7101
1.5 | 0.2807 | 0.00426 | -0.0189 | 65.892
2 | 0.3368 | 0.00447 | -0.0193 | 75.3468
2.5 | 0.3928 | 0.00478 | -0.0196 | 82.1757
3 | 0.4492 | 0.00505 | -0.02 | 88.9505
3.5 | 0.5058 | 0.00524 | -0.0204 | 96.5267
4 | 0.5625 | 0.00542 | -0.0207 | 103.7823
4.5 | 0.6188 | 0.00563 | -0.0211 | 109.9112
5 | 0.6751 | 0.00582 | -0.0214 | 115.9966
6 | 0.7869 | 0.00627 | -0.0219 | 125.5024
6.5 | 0.8423 | 0.00655 | -0.0221 | 128.5954
7 | 0.8973 | 0.00686 | -0.0222 | 130.8017
7.5 | 0.9521 | 0.00716 | -0.0223 | 132.9749
8 | 1.006 | 0.00755 | -0.0223 | 133.245
8.5 | 1.0594 | 0.00797 | -0.0221 | 132.9235
9 | 1.1124 | 0.00834 | -0.0219 | 133.3813
10 | 1.214 | 0.00929 | -0.0206 | 130.6781
10.5 | 1.2638 | 0.01013 | -0.0199 | 124.7581
11 | 1.314 | 0.01081 | -0.0194 | 121.5541
11.5 | 1.3626 | 0.01162 | -0.0185 | 117.2633
12 | 1.4109 | 0.01238 | -0.0177 | 113.9661
12.5 | 1.4569 | 0.01332 | -0.0165 | 109.3769
13 | 1.5002 | 0.01443 | -0.015 | 103.964
13.5 | 1.5419 | 0.01556 | -0.0133 | 99.0938
14 | 1.5803 | 0.01681 | -0.0112 | 94.0095
14.5 | 1.6137 | 0.01826 | -0.0084 | 88.3735
15 | 1.6467 | 0.01933 | -0.0055 | 85.1888
15.5 | 1.6512 | 0.02107 | 0.0017 | 78.3673
16 | 1.6603 | 0.02312 | 0.0067 | 71.8123
16.5 | 1.6658 | 0.02581 | 0.011 | 64.5409
17 | 1.6872 | 0.02762 | 0.0133 | 61.0862
17.5 | 1.6862 | 0.03149 | 0.016 | 53.5472
18 | 1.6594 | 0.03832 | 0.0179 | 43.3038
18.5 | 1.6405 | 0.04537 | 0.0176 | 36.1583
19 | 1.6302 | 0.05233 | 0.0158 | 31.1523
19.5 | 1.5548 | 0.0701 | 0.0073 | 22.1797
20 | 1.5827 | 0.07321 | 0.0058 | 21.6186

## 133. Re 16M Mach 0.25 (1)
BIGFOIL.COM POLAR EXPORT
NACA65-209 a=0.0
NACA65-209 a=0.0 |  |  |  | Cl Max: | 0.87 | at alpha= | 8 | deg
JavaFoil+Calcfoil stall+Eppler ext transition |  |  |  | L/D Max: | 136.491 | at alpha= | 6.5 | deg
Re: | 16000000 |  |  | Cd Min: | 0.00402 | at alpha= | 0 | deg
Mach: | 0.25 |  |  | Cl=0 at alpha= | -0.96667 | deg
|  |  |  | @ Cl=0.1, Cd= | 0.08594
|  |  |  | @ Cl=0.4, Cd= | 0.08594
|  |  |  | @ Cl=0.6, Cd= | 0.08594
alpha (deg) | Cl | Cd | Cm | Cl/Cd
-11.5 | -0.19 | 0.07322 | -0.002 | -2.589
-11 | -0.257 | 0.06892 | -0.002 | -3.734
-10.5 | -0.316 | 0.06441 | -0.002 | -4.912
-10 | -0.369 | 0.06098 | -0.003 | -6.044
-9.5 | -0.403 | 0.05669 | -0.003 | -7.1
-9 | -0.428 | 0.05506 | -0.003 | -7.768
-8.5 | -0.446 | 0.05133 | -0.003 | -8.692
-8 | -0.457 | 0.048 | -0.004 | -9.514
-7.5 | -0.46 | 0.04457 | -0.004 | -10.311
-7 | -0.456 | 0.04048 | -0.005 | -11.255
-6.5 | -0.544 | 0.0064 | -0.009 | -84.998
-6 | -0.518 | 0.00624 | -0.009 | -83.089
-5.5 | -0.485 | 0.00603 | -0.01 | -80.36
-5 | -0.445 | 0.00576 | -0.011 | -77.21
-4.5 | -0.399 | 0.00554 | -0.011 | -72.017
-4 | -0.349 | 0.00538 | -0.012 | -64.966
-3.5 | -0.296 | 0.00525 | -0.012 | -56.446
-3 | -0.24 | 0.00513 | -0.013 | -46.853
-2.5 | -0.183 | 0.00502 | -0.013 | -36.39
-2 | -0.124 | 0.00494 | -0.014 | -25.069
-1.5 | -0.064 | 0.00489 | -0.014 | -13.143
-1 | -0.004 | 0.0049 | -0.015 | -0.905
-0.5 | 0.056 | 0.00425 | -0.015 | 13.097
0 | 0.116 | 0.00402 | -0.016 | 28.864
0.5 | 0.176 | 0.00407 | -0.017 | 43.157
1 | 0.236 | 0.00417 | -0.017 | 56.513
1.5 | 0.296 | 0.0043 | -0.018 | 68.813
2 | 0.355 | 0.00445 | -0.018 | 79.917
2.5 | 0.415 | 0.00462 | -0.019 | 89.81
3 | 0.473 | 0.0052 | -0.019 | 90.913
3.5 | 0.531 | 0.00532 | -0.02 | 99.761
4 | 0.587 | 0.00552 | -0.021 | 106.349
4.5 | 0.64 | 0.00569 | -0.021 | 112.572
5 | 0.69 | 0.00588 | -0.022 | 117.411
5.5 | 0.737 | 0.00555 | -0.022 | 132.681
6 | 0.778 | 0.0058 | -0.023 | 134.058
6.5 | 0.813 | 0.00596 | -0.023 | 136.491
7 | 0.841 | 0.00621 | -0.024 | 135.428
7.5 | 0.862 | 0.00649 | -0.025 | 132.794
8 | 0.87 | 0.00684 | -0.025 | 127.152
8.5 | 0.855 | 0.00931 | -0.026 | 91.787
9 | 0.824 | 0.00984 | -0.026 | 83.75
9.5 | 0.776 | 0.01058 | -0.027 | 73.365
10 | 0.586 | 0.05879 | -0.015 | 9.961
10.5 | 0.524 | 0.06495 | -0.014 | 8.072
11 | 0.457 | 0.06816 | -0.015 | 6.707
11.5 | 0.382 | 0.07301 | -0.015 | 5.234
12 | 0.301 | 0.07733 | -0.015 | 3.894
12.5 | 0.209 | 0.08025 | -0.016 | 2.601
13 | 0.078 | 0.08594 | -0.016 | 0.909

## 134. Re 16M Mach 0.25 (2)
BIGFOIL.COM POLAR EXPORT
NACA65-209 a=0.0
NACA65-209 a=0.0 |  |  |  | Cl Max: | 1.363 | at alpha= | 12 | deg
XFOIL ncrit=9 |  |  |  | L/D Max: | 131.269 | at alpha= | 7 | deg
Re: | 16000000 |  |  | Cd Min: | 0.154 | at alpha= | 16 | deg
Mach: | 0.25 |  |  | Cl=0 at alpha= | -99 | deg
|  |  |  | @ Cl=0.1, Cd= | 0.00448
|  |  |  | @ Cl=0.4, Cd= | 0.0048077
|  |  |  | @ Cl=0.6, Cd= | 0.0055588
alpha (deg) | Cl | Cd | Cm | Cl/Cd
0 | 0.1196 | 0.00448 | -0.0181 | 26.6964
0.5 | 0.1775 | 0.00437 | -0.0186 | 40.6178
1 | 0.2337 | 0.00408 | -0.0191 | 57.2794
2.5 | 0.4051 | 0.00483 | -0.0201 | 83.8716
3 | 0.4634 | 0.00511 | -0.0204 | 90.6849
3.5 | 0.522 | 0.00531 | -0.0207 | 98.3051
4 | 0.5808 | 0.00549 | -0.021 | 105.7923
4.5 | 0.6394 | 0.0057 | -0.0212 | 112.1754
5 | 0.6978 | 0.00595 | -0.0214 | 117.2773
6 | 0.8148 | 0.00642 | -0.0214 | 126.9159
7 | 0.9307 | 0.00709 | -0.021 | 131.2694
8 | 1.045 | 0.00797 | -0.02 | 131.1167
8.5 | 1.1017 | 0.00845 | -0.0192 | 130.3787
9 | 1.1567 | 0.00907 | -0.0181 | 127.5303
9.5 | 1.2066 | 0.01006 | -0.0159 | 119.9404
10 | 1.2577 | 0.01123 | -0.0139 | 111.9947
10.5 | 1.3034 | 0.01307 | -0.0113 | 99.7246
11 | 1.3426 | 0.01558 | -0.0079 | 86.1746
11.5 | 1.3565 | 0.02067 | -0.0021 | 65.6265
12 | 1.363 | 0.02536 | 0.004 | 53.7461
12.5 | 1.3159 | 0.03135 | 0.0153 | 41.9745
13 | 1.2167 | 0.0436 | 0.0213 | 27.906
13.5 | 1.1715 | 0.05368 | 0.0195 | 21.8238
14 | 1.1275 | 0.06628 | 0.0127 | 17.0112
14.5 | 1.0865 | 0.08254 | 0.0009 | 13.1633
15 | 1.1167 | 0.08659 | -0.0017 | 12.8964
15.5 | 1.0254 | 0.12161 | -0.024 | 8.4319
16 | 0.9429 | 0.154 | -0.0441 | 6.1227

## 135. Re 16M Mach 0.50 (1)
BIGFOIL.COM POLAR EXPORT
NACA65-209 a=0.0
NACA65-209 a=0.0 |  |  |  | Cl Max: | 1.094 | at alpha= | 20 | deg
JavaFoil+Calcfoil stall+Eppler ext transition |  |  |  | L/D Max: | 128.454 | at alpha= | 4.5 | deg
Re: | 16000000 |  |  | Cd Min: | 0.00398 | at alpha= | 0 | deg
Mach: | 0.5 |  |  | Cl=0 at alpha= | -0.96269 | deg
|  |  |  | @ Cl=0.1, Cd= | 0.0044079
|  |  |  | @ Cl=0.4, Cd= | 0.0045195
|  |  |  | @ Cl=0.6, Cd= | 0.0051583
alpha (deg) | Cl | Cd | Cm | Cl/Cd
-20 | -1.011 | 0.15541 | 0.002 | -6.502
-19.5 | -0.983 | 0.14895 | 0.002 | -6.602
-19 | -0.957 | 0.14531 | 0.001 | -6.583
-18.5 | -0.931 | 0.13872 | 0.001 | -6.711
-18 | -0.905 | 0.13039 | 0.001 | -6.944
-17.5 | -0.882 | 0.1205 | 0.001 | -7.322
-17 | -0.856 | 0.11542 | 0 | -7.414
-16.5 | -0.83 | 0.10873 | 0 | -7.63
-16 | -0.81 | 0.0963 | 0 | -8.411
-15.5 | -0.785 | 0.091 | 0 | -8.622
-15 | -0.793 | 0.05927 | -0.001 | -13.383
-14.5 | -0.721 | 0.09914 | -0.001 | -7.27
-14 | -0.696 | 0.08943 | -0.001 | -7.786
-13.5 | -0.675 | 0.079 | -0.002 | -8.544
-13 | -0.654 | 0.07053 | -0.002 | -9.267
-12.5 | -0.742 | 0.01321 | -0.003 | -56.178
-12 | -0.718 | 0.01157 | -0.004 | -62.08
-11.5 | -0.56 | 0.07633 | -0.002 | -7.341
-11 | -0.535 | 0.06714 | -0.003 | -7.975
-10.5 | -0.512 | 0.06007 | -0.003 | -8.532
-10 | -0.59 | 0.01047 | -0.006 | -56.356
-9.5 | -0.562 | 0.00959 | -0.007 | -58.583
-9 | -0.53 | 0.00768 | -0.007 | -68.937
-8.5 | -0.402 | 0.0523 | -0.004 | -7.683
-8 | -0.375 | 0.05027 | -0.004 | -7.452
-7.5 | -0.349 | 0.04564 | -0.005 | -7.644
-7 | -0.398 | 0.00667 | -0.009 | -59.644
-6.5 | -0.366 | 0.00681 | -0.01 | -53.695
-6 | -0.333 | 0.0065 | -0.011 | -51.202
-5.5 | -0.242 | 0.03702 | -0.006 | -6.533
-5 | -0.215 | 0.03567 | -0.006 | -6.026
-4.5 | -0.392 | 0.00591 | -0.012 | -66.374
-4 | -0.369 | 0.0057 | -0.013 | -64.635
-3.5 | -0.322 | 0.00544 | -0.014 | -59.209
-3 | -0.265 | 0.00523 | -0.014 | -50.707
-2.5 | -0.203 | 0.0051 | -0.015 | -39.75
-2 | -0.138 | 0.00499 | -0.015 | -27.596
-1.5 | -0.072 | 0.00492 | -0.016 | -14.578
-1 | -0.005 | 0.00493 | -0.017 | -1.004
-0.5 | 0.062 | 0.00495 | -0.017 | 12.567
0 | 0.13 | 0.00398 | -0.018 | 32.564
0.5 | 0.197 | 0.00405 | -0.019 | 48.581
1 | 0.264 | 0.00417 | -0.019 | 63.242
1.5 | 0.331 | 0.00436 | -0.02 | 75.846
2 | 0.397 | 0.00451 | -0.02 | 88.004
2.5 | 0.463 | 0.00472 | -0.021 | 97.932
3 | 0.527 | 0.00496 | -0.022 | 106.387
3.5 | 0.59 | 0.00513 | -0.022 | 115.017
4 | 0.65 | 0.0053 | -0.023 | 122.515
4.5 | 0.702 | 0.00546 | -0.024 | 128.454
5 | 0.743 | 0.00581 | -0.024 | 127.963
5.5 | 0.765 | 0.0061 | -0.025 | 125.375
6 | 0.738 | 0.00849 | -0.026 | 86.953
6.5 | 0.488 | 0.00893 | -0.026 | 54.645
7 | 0.421 | 0.04438 | -0.014 | 9.492
7.5 | 0.552 | 0.00963 | -0.027 | 57.292
8 | 0.583 | 0.01036 | -0.028 | 56.275
8.5 | 0.604 | 0.01235 | -0.028 | 48.909
9 | 0.525 | 0.05731 | -0.015 | 9.16
9.5 | 0.675 | 0.01168 | -0.03 | 57.841
10 | 0.704 | 0.01272 | -0.03 | 55.338
10.5 | 0.727 | 0.01471 | -0.031 | 49.462
11 | 0.644 | 0.06039 | -0.021 | 10.665
11.5 | 0.655 | 0.07818 | -0.017 | 8.378
12 | 0.814 | 0.01709 | -0.032 | 47.628
12.5 | 0.828 | 0.02199 | -0.032 | 37.638
13 | 0.757 | 0.06933 | -0.025 | 10.915
13.5 | 0.763 | 0.08925 | -0.021 | 8.546
14 | 0.911 | 0.02545 | -0.033 | 35.813
14.5 | 0.889 | 0.04732 | -0.031 | 18.791
15 | 0.849 | 0.09285 | -0.024 | 9.145
15.5 | 0.875 | 0.09782 | -0.025 | 8.947
16 | 0.893 | 0.1116 | -0.024 | 8.001
16.5 | 0.913 | 0.12436 | -0.023 | 7.344
17 | 0.939 | 0.12908 | -0.023 | 7.274
17.5 | 0.966 | 0.13538 | -0.024 | 7.138
18 | 0.994 | 0.13872 | -0.025 | 7.163
18.5 | 1.015 | 0.15487 | -0.025 | 6.551
19 | 1.041 | 0.15643 | -0.025 | 6.654
19.5 | 1.067 | 0.16209 | -0.026 | 6.584
20 | 1.094 | 0.16683 | -0.027 | 6.559

## 136. Re 16M Mach 0.50 (2)
BIGFOIL.COM POLAR EXPORT
NACA65-209 a=0.0
NACA65-209 a=0.0 |  |  |  | Cl Max: | 1.0462 | at alpha= | 20 | deg
XFOIL ncrit=9 |  |  |  | L/D Max: | 127.485 | at alpha= | 5.5 | deg
Re: | 16000000 |  |  | Cd Min: | 0.29635 | at alpha= | 20 | deg
Mach: | 0.5 |  |  | Cl=0 at alpha= | -1.0293 | deg
|  |  |  | @ Cl=0.1, Cd= | 0.0045486
|  |  |  | @ Cl=0.4, Cd= | 0.0046514
|  |  |  | @ Cl=0.6, Cd= | 0.0055898
alpha (deg) | Cl | Cd | Cm | Cl/Cd
-20 | -0.9145 | 0.28614 | 0.0995 | -3.196
-19.5 | -0.8919 | 0.27763 | 0.094 | -3.2125
-19 | -0.8692 | 0.26891 | 0.0886 | -3.2323
-18.5 | -0.8464 | 0.26019 | 0.0831 | -3.253
-18 | -0.824 | 0.25131 | 0.0778 | -3.2788
-17.5 | -0.8012 | 0.24264 | 0.0725 | -3.302
-17 | -0.7792 | 0.2337 | 0.0672 | -3.3342
-16.5 | -0.7583 | 0.22425 | 0.0618 | -3.3815
-16 | -0.7384 | 0.21357 | 0.0563 | -3.4574
-15.5 | -0.7175 | 0.20448 | 0.0511 | -3.5089
-14.5 | -0.6757 | 0.18686 | 0.0409 | -3.6161
-14 | -0.6559 | 0.17795 | 0.0359 | -3.6859
-13.5 | -0.6343 | 0.17035 | 0.0311 | -3.7235
-13 | -0.6141 | 0.16208 | 0.0264 | -3.7889
-12.5 | -0.6007 | 0.15132 | 0.0209 | -3.9697
-11.5 | -0.5739 | 0.13235 | 0.0108 | -4.3362
-11 | -0.5655 | 0.12218 | 0.0056 | -4.6284
-10.5 | -0.5567 | 0.1126 | 0.0003 | -4.944
-10 | -0.5489 | 0.10329 | -0.0049 | -5.3142
-9.5 | -0.5377 | 0.09527 | -0.0094 | -5.644
-9 | -0.531 | 0.08675 | -0.0144 | -6.121
-8.5 | -0.5251 | 0.07858 | -0.0193 | -6.6824
-8 | -0.5323 | 0.06847 | -0.0262 | -7.7742
-7.5 | -0.5606 | 0.05774 | -0.0359 | -9.709
-7 | -0.5725 | 0.05166 | -0.0353 | -11.0821
-6.5 | -0.5874 | 0.04113 | -0.0356 | -14.2815
-6 | -0.5734 | 0.03278 | -0.0339 | -17.4924
-5.5 | -0.551 | 0.02371 | -0.0308 | -23.2391
-5 | -0.5204 | 0.01411 | -0.0267 | -36.8816
-4.5 | -0.4765 | 0.00695 | -0.0229 | -68.5612
-4 | -0.4092 | 0.00582 | -0.0209 | -70.3093
-3.5 | -0.3386 | 0.00547 | -0.0199 | -61.9013
-3 | -0.2688 | 0.00525 | -0.0194 | -51.2
-2.5 | -0.2 | 0.00499 | -0.0191 | -40.0802
-1.5 | -0.0635 | 0.00472 | -0.0193 | -13.4534
-0.5 | 0.0714 | 0.0046 | -0.0202 | 15.5217
0 | 0.1381 | 0.00448 | -0.0206 | 30.8259
1 | 0.2659 | 0.00378 | -0.0216 | 70.3439
1.5 | 0.3287 | 0.00423 | -0.0218 | 77.7069
2 | 0.3943 | 0.00462 | -0.022 | 85.3463
3 | 0.5269 | 0.00535 | -0.0221 | 98.486
3.5 | 0.5948 | 0.00557 | -0.022 | 106.7864
4 | 0.6631 | 0.00583 | -0.0217 | 113.7393
4.5 | 0.732 | 0.00613 | -0.021 | 119.4127
5 | 0.8016 | 0.00645 | -0.02 | 124.2791
5.5 | 0.872 | 0.00684 | -0.0186 | 127.4854
6 | 0.9402 | 0.00764 | -0.0159 | 123.0628
6.5 | 0.9805 | 0.01141 | -0.0091 | 85.9334
7 | 0.9978 | 0.01914 | -0.0015 | 52.1317
7.5 | 0.9915 | 0.02738 | 0.0066 | 36.2126
8 | 0.9653 | 0.03397 | 0.0156 | 28.4162
8.5 | 0.9254 | 0.03972 | 0.0228 | 23.2981
9 | 0.8869 | 0.04799 | 0.0228 | 18.4809
9.5 | 0.8538 | 0.05852 | 0.0172 | 14.5899
10 | 0.8344 | 0.07078 | 0.0078 | 11.7886
10.5 | 0.8233 | 0.0868 | -0.0043 | 9.485
11 | 0.813 | 0.09999 | -0.0127 | 8.1308
11.5 | 0.8053 | 0.1129 | -0.0207 | 7.1329
12 | 0.8028 | 0.12521 | -0.0281 | 6.4116
12.5 | 0.8023 | 0.13792 | -0.0356 | 5.8171
13 | 0.8055 | 0.15028 | -0.0427 | 5.36
13.5 | 0.811 | 0.16289 | -0.0497 | 4.9788
14 | 0.8215 | 0.17428 | -0.056 | 4.7137
14.5 | 0.834 | 0.18569 | -0.0622 | 4.4914
15 | 0.8514 | 0.19532 | -0.0677 | 4.359
15.5 | 0.8654 | 0.20707 | -0.0741 | 4.1793
16 | 0.8849 | 0.2163 | -0.0795 | 4.0911
16.5 | 0.9051 | 0.2254 | -0.0849 | 4.0155
17 | 0.9243 | 0.23561 | -0.0905 | 3.923
17.5 | 0.9437 | 0.24591 | -0.0963 | 3.8376
18 | 0.9636 | 0.25656 | -0.1021 | 3.7558
18.5 | 0.9838 | 0.26758 | -0.1079 | 3.6767
19 | 1.0035 | 0.27759 | -0.1137 | 3.615
19.5 | 1.0249 | 0.28698 | -0.1194 | 3.5713
20 | 1.0462 | 0.29635 | -0.125 | 3.5303

## 137. Re 18M Mach 0.00 (1)
BIGFOIL.COM POLAR EXPORT
NACA65-209 a=0.0
NACA65-209 a=0.0 |  |  |  | Cl Max: | 0.901 | at alpha= | 9 | deg
JavaFoil+Calcfoil stall+Eppler ext transition |  |  |  | L/D Max: | 141.819 | at alpha= | 7 | deg
Re: | 18000000 |  |  | Cd Min: | 0.00413 | at alpha= | 0.5 | deg
Mach: | 0 |  |  | Cl=0 at alpha= | -0.96552 | deg
|  |  |  | @ Cl=0.1, Cd= | 0.0043048
|  |  |  | @ Cl=0.4, Cd= | 0.0045741
|  |  |  | @ Cl=0.6, Cd= | 0.09182
alpha (deg) | Cl | Cd | Cm | Cl/Cd
-12.5 | -0.433 | 0.07938 | -0.001 | -5.46
-12 | -0.455 | 0.07487 | -0.002 | -6.078
-11.5 | -0.476 | 0.07122 | -0.002 | -6.679
-11 | -0.494 | 0.06761 | -0.002 | -7.309
-10.5 | -0.51 | 0.06316 | -0.002 | -8.08
-10 | -0.523 | 0.05951 | -0.003 | -8.796
-9.5 | -0.527 | 0.05504 | -0.003 | -9.577
-9 | -0.527 | 0.05066 | -0.003 | -10.399
-8.5 | -0.52 | 0.0488 | -0.004 | -10.647
-8 | -0.515 | 0.04262 | -0.004 | -12.076
-7.5 | -0.61 | 0.00676 | -0.008 | -90.231
-7 | -0.586 | 0.00653 | -0.008 | -89.666
-6.5 | -0.556 | 0.00639 | -0.009 | -87.111
-6 | -0.522 | 0.00601 | -0.009 | -86.744
-5.5 | -0.482 | 0.00581 | -0.01 | -83.037
-5 | -0.438 | 0.0056 | -0.01 | -78.277
-4.5 | -0.391 | 0.00539 | -0.011 | -72.505
-4 | -0.341 | 0.00526 | -0.011 | -64.842
-3.5 | -0.288 | 0.00514 | -0.012 | -56.087
-3 | -0.233 | 0.00502 | -0.012 | -46.441
-2.5 | -0.177 | 0.00497 | -0.013 | -35.625
-2 | -0.12 | 0.00494 | -0.013 | -24.308
-1.5 | -0.062 | 0.00494 | -0.014 | -12.618
-1 | -0.004 | 0.00491 | -0.014 | -0.874
-0.5 | 0.054 | 0.0044 | -0.015 | 12.261
0 | 0.112 | 0.00428 | -0.016 | 26.245
0.5 | 0.17 | 0.00413 | -0.016 | 41.261
1 | 0.228 | 0.00418 | -0.017 | 54.67
1.5 | 0.287 | 0.00431 | -0.017 | 66.554
2 | 0.344 | 0.00441 | -0.018 | 78.046
2.5 | 0.402 | 0.00458 | -0.018 | 87.639
3 | 0.458 | 0.00509 | -0.019 | 90.126
3.5 | 0.514 | 0.00524 | -0.019 | 98.207
4 | 0.569 | 0.00539 | -0.02 | 105.562
4.5 | 0.622 | 0.00555 | -0.02 | 112.12
5 | 0.672 | 0.00569 | -0.021 | 118.131
5.5 | 0.719 | 0.00588 | -0.022 | 122.322
6 | 0.763 | 0.00554 | -0.022 | 137.673
6.5 | 0.803 | 0.00575 | -0.023 | 139.692
7 | 0.838 | 0.00591 | -0.023 | 141.819
7.5 | 0.868 | 0.00615 | -0.024 | 141.207
8 | 0.891 | 0.00636 | -0.024 | 140.13
8.5 | 0.9 | 0.00663 | -0.025 | 135.721
9 | 0.901 | 0.00899 | -0.025 | 100.135
9.5 | 0.892 | 0.00944 | -0.026 | 94.497
10 | 0.876 | 0.01 | -0.027 | 87.62
10.5 | 0.852 | 0.01064 | -0.027 | 80.034
11 | 0.82 | 0.01145 | -0.027 | 71.658
11.5 | 0.778 | 0.01307 | -0.028 | 59.543
12 | 0.706 | 0.02274 | -0.026 | 31.042
12.5 | 0.59 | 0.07424 | -0.017 | 7.943
13 | 0.561 | 0.0757 | -0.018 | 7.405
13.5 | 0.523 | 0.08623 | -0.016 | 6.067
14 | 0.491 | 0.09182 | -0.016 | 5.351

## 138. Re 18M Mach 0.00 (2)
BIGFOIL.COM POLAR EXPORT
NACA65-209 a=0.0
NACA65-209 a=0.0 |  |  |  | Cl Max: | 1.7554 | at alpha= | 19 | deg
XFOIL ncrit=9 |  |  |  | L/D Max: | 136.58 | at alpha= | 9 | deg
Re: | 18000000 |  |  | Cd Min: | 0.0532 | at alpha= | -19.5 | deg
Mach: | 0 |  |  | Cl=0 at alpha= | -1.0096 | deg
|  |  |  | @ Cl=0.1, Cd= | 0.0045254
|  |  |  | @ Cl=0.4, Cd= | 0.0047957
|  |  |  | @ Cl=0.6, Cd= | 0.0054639
alpha (deg) | Cl | Cd | Cm | Cl/Cd
-19.5 | -1.4985 | 0.0532 | -0.0391 | -28.1673
-19 | -1.554 | 0.0413 | -0.0439 | -37.6271
-18.5 | -1.5843 | 0.03452 | -0.0431 | -45.8951
-18 | -1.6014 | 0.03017 | -0.0395 | -53.0792
-17.5 | -1.6148 | 0.02721 | -0.033 | -59.3458
-17 | -1.6116 | 0.02495 | -0.0269 | -64.5932
-16.5 | -1.5882 | 0.0228 | -0.0239 | -69.6579
-16 | -1.5569 | 0.02098 | -0.0216 | -74.2088
-15.5 | -1.5216 | 0.01926 | -0.0198 | -79.0031
-15 | -1.4824 | 0.01776 | -0.0183 | -83.4685
-14.5 | -1.4403 | 0.01642 | -0.0172 | -87.7162
-14 | -1.3977 | 0.01474 | -0.0162 | -94.8236
-13.5 | -1.3565 | 0.01356 | -0.0144 | -100.0369
-13 | -1.31 | 0.01256 | -0.0135 | -104.2994
-12.5 | -1.2613 | 0.01174 | -0.0129 | -107.4361
-12 | -1.211 | 0.01106 | -0.0126 | -109.4937
-11.5 | -1.1598 | 0.01042 | -0.0123 | -111.3052
-11 | -1.1079 | 0.00986 | -0.0121 | -112.3631
-10.5 | -1.0556 | 0.00932 | -0.0119 | -113.2618
-8.5 | -0.8419 | 0.00739 | -0.0117 | -113.9242
-8 | -0.7874 | 0.00702 | -0.0118 | -112.1652
-7.5 | -0.7323 | 0.00672 | -0.012 | -108.9732
-7 | -0.6769 | 0.00645 | -0.0122 | -104.9457
-5.5 | -0.5094 | 0.00574 | -0.013 | -88.7456
-5 | -0.4535 | 0.00545 | -0.0132 | -83.211
-4.5 | -0.397 | 0.0053 | -0.0136 | -74.9057
-4 | -0.3404 | 0.00517 | -0.014 | -65.8414
-3.5 | -0.2837 | 0.00504 | -0.0143 | -56.2897
-3 | -0.2269 | 0.00488 | -0.0147 | -46.4959
-2 | -0.113 | 0.0047 | -0.0156 | -24.0426
-1.5 | -0.0559 | 0.00463 | -0.016 | -12.0734
-1 | 0.0011 | 0.00459 | -0.0165 | 0.23965
-0.5 | 0.058 | 0.00457 | -0.017 | 12.6915
0 | 0.1145 | 0.00451 | -0.0174 | 25.388
0.5 | 0.1703 | 0.00451 | -0.0179 | 37.7605
1.5 | 0.2792 | 0.00432 | -0.0188 | 64.6296
2 | 0.3351 | 0.00449 | -0.0192 | 74.6325
2.5 | 0.3909 | 0.00476 | -0.0196 | 82.1218
3 | 0.447 | 0.00498 | -0.0199 | 89.759
3.5 | 0.5034 | 0.00517 | -0.0204 | 97.3694
4 | 0.5597 | 0.00532 | -0.0208 | 105.2068
4.5 | 0.6157 | 0.00552 | -0.0211 | 111.5399
5 | 0.6716 | 0.00571 | -0.0215 | 117.6182
5.5 | 0.7272 | 0.00594 | -0.0218 | 122.4242
6 | 0.7828 | 0.00615 | -0.0221 | 127.2846
6.5 | 0.8377 | 0.00642 | -0.0224 | 130.4829
7 | 0.8924 | 0.00671 | -0.0226 | 132.9955
7.5 | 0.9468 | 0.00698 | -0.0228 | 135.6447
8 | 1.0004 | 0.00735 | -0.0228 | 136.1088
9 | 1.1063 | 0.0081 | -0.0228 | 136.5802
9.5 | 1.1582 | 0.0085 | -0.0226 | 136.2588
10 | 1.2074 | 0.00894 | -0.0219 | 135.0559
12 | 1.4047 | 0.01155 | -0.0201 | 121.619
12.5 | 1.4517 | 0.0123 | -0.0193 | 118.0244
13 | 1.4971 | 0.01314 | -0.0184 | 113.9346
13.5 | 1.5411 | 0.014 | -0.0173 | 110.0786
14 | 1.5831 | 0.01494 | -0.016 | 105.9639
14.5 | 1.6225 | 0.01597 | -0.0143 | 101.5967
15 | 1.6605 | 0.01693 | -0.0125 | 98.0803
15.5 | 1.6921 | 0.01817 | -0.0098 | 93.126
16 | 1.7077 | 0.01935 | -0.0042 | 88.2532
16.5 | 1.7198 | 0.02089 | 0.001 | 82.3265
17 | 1.7379 | 0.0224 | 0.0045 | 77.5848
17.5 | 1.7483 | 0.02468 | 0.0081 | 70.8387
18 | 1.7509 | 0.02784 | 0.0114 | 62.8915
18.5 | 1.7531 | 0.03142 | 0.0137 | 55.7957
19 | 1.7554 | 0.03537 | 0.015 | 49.6296
19.5 | 1.7411 | 0.04145 | 0.0155 | 42.0048
20 | 1.7474 | 0.04587 | 0.0149 | 38.0946

## 139. Re 18M Mach 0.10 (1)
BIGFOIL.COM POLAR EXPORT
NACA65-209 a=0.0
NACA65-209 a=0.0 |  |  |  | Cl Max: | 0.896 | at alpha= | 8.5 | deg
JavaFoil+Calcfoil stall+Eppler ext transition |  |  |  | L/D Max: | 141.298 | at alpha= | 7.5 | deg
Re: | 18000000 |  |  | Cd Min: | 0.00414 | at alpha= | 0.5 | deg
Mach: | 0.1 |  |  | Cl=0 at alpha= | -0.96552 | deg
|  |  |  | @ Cl=0.1, Cd= | 0.0043164
|  |  |  | @ Cl=0.4, Cd= | 0.0045624
|  |  |  | @ Cl=0.6, Cd= | 0.08782
alpha (deg) | Cl | Cd | Cm | Cl/Cd
-12.5 | -0.4 | 0.0798 | -0.002 | -5.014
-12 | -0.425 | 0.07544 | -0.002 | -5.635
-11.5 | -0.449 | 0.07113 | -0.002 | -6.314
-11 | -0.471 | 0.06682 | -0.002 | -7.056
-10.5 | -0.491 | 0.06351 | -0.002 | -7.733
-10 | -0.508 | 0.05985 | -0.003 | -8.483
-9.5 | -0.513 | 0.05647 | -0.003 | -9.091
-9 | -0.516 | 0.0516 | -0.003 | -9.997
-8.5 | -0.512 | 0.04928 | -0.004 | -10.388
-8 | -0.506 | 0.0451 | -0.004 | -11.209
-7.5 | -0.606 | 0.00675 | -0.008 | -89.736
-7 | -0.584 | 0.00656 | -0.008 | -88.891
-6.5 | -0.555 | 0.00623 | -0.009 | -89.17
-6 | -0.522 | 0.006 | -0.009 | -86.962
-5.5 | -0.483 | 0.00584 | -0.01 | -82.75
-5 | -0.44 | 0.00558 | -0.01 | -78.728
-4.5 | -0.392 | 0.00542 | -0.011 | -72.391
-4 | -0.342 | 0.0053 | -0.011 | -64.576
-3.5 | -0.289 | 0.00518 | -0.012 | -55.843
-3 | -0.234 | 0.00507 | -0.012 | -46.246
-2.5 | -0.178 | 0.00498 | -0.013 | -35.767
-2 | -0.121 | 0.00491 | -0.013 | -24.558
-1.5 | -0.063 | 0.00491 | -0.014 | -12.751
-1 | -0.004 | 0.00493 | -0.015 | -0.875
-0.5 | 0.054 | 0.00441 | -0.015 | 12.287
0 | 0.113 | 0.00429 | -0.016 | 26.291
0.5 | 0.171 | 0.00414 | -0.016 | 41.313
1 | 0.23 | 0.00422 | -0.017 | 54.411
1.5 | 0.288 | 0.00434 | -0.017 | 66.418
2 | 0.346 | 0.00446 | -0.018 | 77.611
2.5 | 0.404 | 0.00457 | -0.018 | 88.24
3 | 0.461 | 0.00506 | -0.019 | 90.99
3.5 | 0.517 | 0.00521 | -0.019 | 99.136
4 | 0.572 | 0.00537 | -0.02 | 106.536
4.5 | 0.625 | 0.00552 | -0.021 | 113.248
5 | 0.675 | 0.00568 | -0.021 | 118.801
5.5 | 0.722 | 0.00593 | -0.022 | 121.837
6 | 0.766 | 0.0056 | -0.022 | 136.797
6.5 | 0.805 | 0.00574 | -0.023 | 140.14
7 | 0.839 | 0.00597 | -0.023 | 140.476
7.5 | 0.868 | 0.00615 | -0.024 | 141.298
8 | 0.889 | 0.00644 | -0.024 | 138.144
8.5 | 0.896 | 0.00672 | -0.025 | 133.318
9 | 0.893 | 0.00909 | -0.026 | 98.225
9.5 | 0.881 | 0.00955 | -0.026 | 92.235
10 | 0.858 | 0.01045 | -0.027 | 82.045
10.5 | 0.828 | 0.011 | -0.027 | 75.285
11 | 0.79 | 0.01196 | -0.027 | 66.062
11.5 | 0.643 | 0.05321 | -0.021 | 12.09
12 | 0.585 | 0.07529 | -0.015 | 7.775
12.5 | 0.553 | 0.07637 | -0.017 | 7.244
13 | 0.519 | 0.07881 | -0.018 | 6.59
13.5 | 0.481 | 0.08782 | -0.016 | 5.473

## 140. Re 18M Mach 0.10 (2)
BIGFOIL.COM POLAR EXPORT
NACA65-209 a=0.0
NACA65-209 a=0.0 |  |  |  | Cl Max: | 1.7137 | at alpha= | 17.5 | deg
XFOIL ncrit=9 |  |  |  | L/D Max: | 136.081 | at alpha= | 9 | deg
Re: | 18000000 |  |  | Cd Min: | 0.06364 | at alpha= | 20 | deg
Mach: | 0.1 |  |  | Cl=0 at alpha= | -1.0096 | deg
|  |  |  | @ Cl=0.1, Cd= | 0.0045188
|  |  |  | @ Cl=0.4, Cd= | 0.0047881
|  |  |  | @ Cl=0.6, Cd= | 0.0054712
alpha (deg) | Cl | Cd | Cm | Cl/Cd
-17.5 | -1.3764 | 0.04924 | -0.0436 | -27.9529
-17 | -1.4502 | 0.03747 | -0.0455 | -38.703
-16.5 | -1.4958 | 0.03137 | -0.0399 | -47.6825
-16 | -1.5136 | 0.02805 | -0.0318 | -53.9608
-15.5 | -1.5047 | 0.02424 | -0.0274 | -62.0751
-15 | -1.4788 | 0.02139 | -0.0244 | -69.1351
-14.5 | -1.444 | 0.01914 | -0.0222 | -75.4441
-13.5 | -1.3624 | 0.01578 | -0.0185 | -86.3371
-13 | -1.3191 | 0.01413 | -0.0169 | -93.3546
-12.5 | -1.273 | 0.01267 | -0.0157 | -100.4736
-12 | -1.2231 | 0.01169 | -0.0149 | -104.6279
-11.5 | -1.1715 | 0.01091 | -0.0143 | -107.3786
-11 | -1.1189 | 0.01026 | -0.0139 | -109.0546
-10.5 | -1.0658 | 0.00963 | -0.0135 | -110.675
-10 | -1.0119 | 0.00909 | -0.0132 | -111.3201
-9.5 | -0.9577 | 0.00858 | -0.013 | -111.62
-8 | -0.7939 | 0.00711 | -0.0125 | -111.6596
-7.5 | -0.7382 | 0.00679 | -0.0126 | -108.7187
-7 | -0.6822 | 0.0065 | -0.0127 | -104.9538
-6.5 | -0.6259 | 0.00624 | -0.0128 | -100.3045
-6 | -0.5695 | 0.00599 | -0.013 | -95.0751
-5.5 | -0.5129 | 0.00577 | -0.0133 | -88.8908
-5 | -0.4565 | 0.00547 | -0.0135 | -83.4552
-4.5 | -0.3996 | 0.00531 | -0.0138 | -75.2542
-3.5 | -0.2854 | 0.00505 | -0.0145 | -56.5149
-3 | -0.2283 | 0.00488 | -0.0148 | -46.7828
-2.5 | -0.1709 | 0.00479 | -0.0153 | -35.6785
-2 | -0.1136 | 0.0047 | -0.0157 | -24.1702
-1.5 | -0.0562 | 0.00463 | -0.0161 | -12.1382
-1 | 0.0011 | 0.00459 | -0.0166 | 0.23965
-0.5 | 0.0584 | 0.00457 | -0.0171 | 12.779
0 | 0.1153 | 0.0045 | -0.0175 | 25.6222
0.5 | 0.1714 | 0.0045 | -0.018 | 38.0889
1 | 0.2268 | 0.00445 | -0.0185 | 50.9663
1.5 | 0.2808 | 0.00431 | -0.0189 | 65.1508
2 | 0.337 | 0.00449 | -0.0193 | 75.0557
2.5 | 0.3931 | 0.00476 | -0.0197 | 82.584
3 | 0.4496 | 0.00499 | -0.02 | 90.1002
3.5 | 0.5063 | 0.00518 | -0.0204 | 97.7413
4 | 0.563 | 0.00534 | -0.0208 | 105.4307
4.5 | 0.6194 | 0.00554 | -0.0212 | 111.8051
5 | 0.6757 | 0.00574 | -0.0215 | 117.7178
5.5 | 0.7318 | 0.00596 | -0.0218 | 122.7852
6 | 0.7878 | 0.00617 | -0.0221 | 127.6823
6.5 | 0.8432 | 0.00646 | -0.0222 | 130.5263
7 | 0.8984 | 0.00674 | -0.0224 | 133.2938
7.5 | 0.9532 | 0.00704 | -0.0225 | 135.3977
8 | 1.0073 | 0.00744 | -0.0225 | 135.3898
8.5 | 1.0611 | 0.00782 | -0.0224 | 135.6905
9 | 1.1145 | 0.00819 | -0.0223 | 136.0806
9.5 | 1.1666 | 0.00865 | -0.0219 | 134.8671
10 | 1.2157 | 0.00917 | -0.0209 | 132.5736
11 | 1.317 | 0.0105 | -0.0198 | 125.4286
11.5 | 1.3662 | 0.01125 | -0.0191 | 121.44
12 | 1.415 | 0.01198 | -0.0183 | 118.1135
12.5 | 1.4618 | 0.01284 | -0.0173 | 113.8474
13 | 1.5065 | 0.01384 | -0.0159 | 108.8512
13.5 | 1.5495 | 0.01487 | -0.0144 | 104.2031
14 | 1.5898 | 0.01602 | -0.0125 | 99.2385
14.5 | 1.626 | 0.01731 | -0.01 | 93.9341
15 | 1.6614 | 0.01841 | -0.0075 | 90.2444
15.5 | 1.674 | 0.01993 | -0.0013 | 83.994
16 | 1.6843 | 0.02166 | 0.0043 | 77.7608
16.5 | 1.6927 | 0.02395 | 0.0089 | 70.6764
17 | 1.7113 | 0.02583 | 0.0118 | 66.2524
17.5 | 1.7137 | 0.0292 | 0.0149 | 58.6884
18 | 1.6986 | 0.03458 | 0.0175 | 49.1209
18.5 | 1.6872 | 0.04034 | 0.0182 | 41.8245
19 | 1.6792 | 0.04639 | 0.0176 | 36.1975
19.5 | 1.6305 | 0.05865 | 0.0135 | 27.8005
20 | 1.6435 | 0.06364 | 0.0113 | 25.825

## 141. Re 18M Mach 0.25 (1)
BIGFOIL.COM POLAR EXPORT
NACA65-209 a=0.0
NACA65-209 a=0.0 |  |  |  | Cl Max: | 0.87 | at alpha= | 8 | deg
JavaFoil+Calcfoil stall+Eppler ext transition |  |  |  | L/D Max: | 138.744 | at alpha= | 6.5 | deg
Re: | 18000000 |  |  | Cd Min: | 0.00411 | at alpha= | 0.5 | deg
Mach: | 0.25 |  |  | Cl=0 at alpha= | -0.96667 | deg
|  |  |  | @ Cl=0.1, Cd= | 0.08482
|  |  |  | @ Cl=0.4, Cd= | 0.08482
|  |  |  | @ Cl=0.6, Cd= | 0.08482
alpha (deg) | Cl | Cd | Cm | Cl/Cd
-11.5 | -0.19 | 0.07366 | -0.002 | -2.573
-11 | -0.257 | 0.06898 | -0.002 | -3.732
-10.5 | -0.317 | 0.06405 | -0.002 | -4.942
-10 | -0.369 | 0.06047 | -0.003 | -6.096
-9.5 | -0.403 | 0.05663 | -0.003 | -7.109
-9 | -0.428 | 0.05443 | -0.003 | -7.86
-8.5 | -0.446 | 0.05112 | -0.003 | -8.732
-8 | -0.456 | 0.04845 | -0.004 | -9.42
-7.5 | -0.46 | 0.04412 | -0.004 | -10.429
-7 | -0.461 | 0.03744 | -0.005 | -12.302
-6.5 | -0.544 | 0.00633 | -0.009 | -85.971
-6 | -0.518 | 0.00617 | -0.009 | -84.008
-5.5 | -0.485 | 0.00595 | -0.01 | -81.446
-5 | -0.445 | 0.00571 | -0.011 | -77.937
-4.5 | -0.399 | 0.00547 | -0.011 | -73.044
-4 | -0.349 | 0.00533 | -0.012 | -65.58
-3.5 | -0.296 | 0.0052 | -0.012 | -56.963
-3 | -0.24 | 0.00508 | -0.013 | -47.306
-2.5 | -0.183 | 0.00499 | -0.013 | -36.59
-2 | -0.124 | 0.00492 | -0.014 | -25.174
-1.5 | -0.064 | 0.00492 | -0.014 | -13.075
-1 | -0.004 | 0.00494 | -0.015 | -0.896
-0.5 | 0.056 | 0.00442 | -0.015 | 12.594
0 | 0.116 | 0.0043 | -0.016 | 26.943
0.5 | 0.176 | 0.00411 | -0.017 | 42.817
1 | 0.236 | 0.00417 | -0.017 | 56.503
1.5 | 0.296 | 0.00432 | -0.018 | 68.532
2 | 0.355 | 0.00445 | -0.018 | 79.877
2.5 | 0.415 | 0.00461 | -0.019 | 89.855
3 | 0.473 | 0.00514 | -0.019 | 92.069
3.5 | 0.531 | 0.00528 | -0.02 | 100.445
4 | 0.587 | 0.00546 | -0.021 | 107.454
4.5 | 0.64 | 0.00559 | -0.021 | 114.479
5 | 0.69 | 0.0058 | -0.022 | 119.106
5.5 | 0.737 | 0.00547 | -0.022 | 134.716
6 | 0.778 | 0.00571 | -0.023 | 136.194
6.5 | 0.813 | 0.00586 | -0.023 | 138.744
7 | 0.842 | 0.00611 | -0.024 | 137.697
7.5 | 0.862 | 0.00638 | -0.025 | 134.962
8 | 0.87 | 0.00663 | -0.025 | 131.128
8.5 | 0.855 | 0.00912 | -0.026 | 93.729
9 | 0.824 | 0.00965 | -0.026 | 85.42
9.5 | 0.777 | 0.01042 | -0.027 | 74.561
10 | 0.587 | 0.0574 | -0.016 | 10.235
10.5 | 0.523 | 0.06565 | -0.014 | 7.972
11 | 0.458 | 0.06757 | -0.015 | 6.771
11.5 | 0.382 | 0.07247 | -0.015 | 5.277
12 | 0.301 | 0.07697 | -0.015 | 3.915
12.5 | 0.209 | 0.07973 | -0.016 | 2.62
13 | 0.078 | 0.08482 | -0.016 | 0.922

## 142. Re 18M Mach 0.25 (2)
BIGFOIL.COM POLAR EXPORT
NACA65-209 a=0.0
NACA65-209 a=0.0 |  |  |  | Cl Max: | 1.3851 | at alpha= | 12 | deg
XFOIL ncrit=9 |  |  |  | L/D Max: | 133.836 | at alpha= | 8 | deg
Re: | 18000000 |  |  | Cd Min: | 0.19112 | at alpha= | 17 | deg
Mach: | 0.25 |  |  | Cl=0 at alpha= | -1.0135 | deg
|  |  |  | @ Cl=0.1, Cd= | 0.0045098
|  |  |  | @ Cl=0.4, Cd= | 0.004762
|  |  |  | @ Cl=0.6, Cd= | 0.0054804
alpha (deg) | Cl | Cd | Cm | Cl/Cd
-14 | -0.6707 | 0.14848 | 0.0215 | -4.5171
-13.5 | -0.6566 | 0.14115 | 0.0173 | -4.6518
-13 | -0.6523 | 0.13096 | 0.0119 | -4.9809
-12.5 | -0.6329 | 0.1257 | 0.0088 | -5.035
-12 | -0.6781 | 0.10422 | -0.0024 | -6.5064
-11.5 | -0.8689 | 0.05893 | -0.0376 | -14.7446
-11 | -0.8993 | 0.05464 | -0.0334 | -16.4586
-10.5 | -1.0052 | 0.03241 | -0.0296 | -31.0151
-10 | -1.0571 | 0.01282 | -0.023 | -82.4571
-9.5 | -1.0033 | 0.01097 | -0.0211 | -91.4585
-9 | -0.9463 | 0.00977 | -0.0196 | -96.8577
-8.5 | -0.8881 | 0.00884 | -0.0184 | -100.4638
-8 | -0.8295 | 0.00808 | -0.0174 | -102.6609
-7.5 | -0.7711 | 0.00735 | -0.0164 | -104.9116
-7 | -0.7119 | 0.00686 | -0.0158 | -103.7755
-6.5 | -0.652 | 0.00654 | -0.0155 | -99.6942
-5.5 | -0.5327 | 0.00596 | -0.0151 | -89.3792
-5 | -0.4735 | 0.0056 | -0.0149 | -84.5536
-4.5 | -0.4141 | 0.00538 | -0.0149 | -76.9703
-2.5 | -0.1763 | 0.0048 | -0.0159 | -36.7292
-2 | -0.1169 | 0.00472 | -0.0163 | -24.7669
-1.5 | -0.0577 | 0.00463 | -0.0167 | -12.4622
-1 | 0.0016 | 0.00459 | -0.0171 | 0.34858
-0.5 | 0.0607 | 0.00455 | -0.0176 | 13.3407
0 | 0.1193 | 0.00449 | -0.0181 | 26.5702
0.5 | 0.1771 | 0.00448 | -0.0185 | 39.5312
1 | 0.2341 | 0.00438 | -0.019 | 53.4475
1.5 | 0.2896 | 0.0043 | -0.0194 | 67.3488
2 | 0.3475 | 0.00449 | -0.0198 | 77.3942
2.5 | 0.4054 | 0.00479 | -0.0202 | 84.6347
4 | 0.5813 | 0.00542 | -0.0211 | 107.2509
4.5 | 0.6401 | 0.00561 | -0.0213 | 114.0998
5 | 0.6985 | 0.00586 | -0.0214 | 119.198
5.5 | 0.7572 | 0.00607 | -0.0216 | 124.7446
6 | 0.8157 | 0.00632 | -0.0216 | 129.0665
6.5 | 0.8737 | 0.00665 | -0.0214 | 131.3835
7 | 0.9319 | 0.00697 | -0.0212 | 133.7016
8 | 1.0466 | 0.00782 | -0.0202 | 133.8363
8.5 | 1.1037 | 0.00829 | -0.0196 | 133.1363
9 | 1.1589 | 0.00894 | -0.0185 | 129.6309
9.5 | 1.2111 | 0.00988 | -0.0167 | 122.581
10.5 | 1.3092 | 0.01245 | -0.012 | 105.1566
11 | 1.351 | 0.01468 | -0.0089 | 92.03
11.5 | 1.3719 | 0.01908 | -0.0036 | 71.9025
12 | 1.3851 | 0.02338 | 0.002 | 59.2429
12.5 | 1.3487 | 0.02902 | 0.013 | 46.4748
13 | 1.2539 | 0.03996 | 0.0213 | 31.3789
13.5 | 1.207 | 0.04936 | 0.0211 | 24.453
14 | 1.1598 | 0.06138 | 0.016 | 18.8954
14.5 | 1.1162 | 0.07642 | 0.0058 | 14.6061
15 | 1.1467 | 0.08024 | 0.0033 | 14.2909
15.5 | 1.0901 | 0.10502 | -0.0144 | 10.3799
16 | 1.0082 | 0.13657 | -0.0333 | 7.3823
16.5 | 0.9293 | 0.16976 | -0.0533 | 5.4742
17 | 0.9035 | 0.19112 | -0.065 | 4.7274

## 143. Re 18M Mach 0.50 (1)
BIGFOIL.COM POLAR EXPORT
NACA65-209 a=0.0
NACA65-209 a=0.0 |  |  |  | Cl Max: | 1.093 | at alpha= | 20 | deg
JavaFoil+Calcfoil stall+Eppler ext transition |  |  |  | L/D Max: | 130.826 | at alpha= | 4.5 | deg
Re: | 18000000 |  |  | Cd Min: | 0.00413 | at alpha= | 0.5 | deg
Mach: | 0.5 |  |  | Cl=0 at alpha= | -0.96269 | deg
|  |  |  | @ Cl=0.1, Cd= | 0.0045556
|  |  |  | @ Cl=0.4, Cd= | 0.0045582
|  |  |  | @ Cl=0.6, Cd= | 0.005075
alpha (deg) | Cl | Cd | Cm | Cl/Cd
-20 | -1.009 | 0.16415 | 0.002 | -6.149
-19.5 | -0.983 | 0.1563 | 0.002 | -6.287
-19 | -0.956 | 0.15317 | 0.001 | -6.243
-18.5 | -0.93 | 0.14562 | 0.001 | -6.39
-18 | -0.905 | 0.13385 | 0.001 | -6.762
-17.5 | -0.88 | 0.12866 | 0.001 | -6.84
-17 | -0.854 | 0.12253 | 0 | -6.966
-16.5 | -0.827 | 0.11542 | 0 | -7.166
-16 | -0.803 | 0.10586 | 0 | -7.584
-15.5 | -0.776 | 0.10257 | 0 | -7.561
-15 | -0.841 | 0.03278 | -0.001 | -25.653
-14.5 | -0.721 | 0.09811 | -0.001 | -7.35
-14 | -0.697 | 0.08859 | -0.001 | -7.869
-13.5 | -0.677 | 0.07691 | -0.002 | -8.803
-13 | -0.658 | 0.06674 | -0.002 | -9.861
-12.5 | -0.745 | 0.01262 | -0.003 | -59.006
-12 | -0.72 | 0.01127 | -0.004 | -63.871
-11.5 | -0.56 | 0.07484 | -0.002 | -7.489
-11 | -0.536 | 0.06696 | -0.003 | -8.005
-10.5 | -0.514 | 0.05877 | -0.003 | -8.742
-10 | -0.592 | 0.01013 | -0.006 | -58.443
-9.5 | -0.562 | 0.00809 | -0.007 | -69.446
-9 | -0.53 | 0.00755 | -0.007 | -70.187
-8.5 | -0.402 | 0.0519 | -0.004 | -7.745
-8 | -0.375 | 0.0498 | -0.004 | -7.523
-7.5 | -0.349 | 0.04527 | -0.005 | -7.712
-7 | -0.398 | 0.00652 | -0.009 | -61.057
-6.5 | -0.366 | 0.00665 | -0.01 | -54.964
-6 | -0.333 | 0.00639 | -0.011 | -52.051
-5.5 | -0.242 | 0.03683 | -0.006 | -6.568
-5 | -0.215 | 0.03546 | -0.006 | -6.064
-4.5 | -0.392 | 0.00586 | -0.012 | -66.928
-4 | -0.369 | 0.00561 | -0.013 | -65.748
-3.5 | -0.322 | 0.00535 | -0.014 | -60.188
-3 | -0.265 | 0.00519 | -0.014 | -51.022
-2.5 | -0.203 | 0.00504 | -0.015 | -40.284
-2 | -0.138 | 0.00494 | -0.015 | -27.91
-1.5 | -0.072 | 0.00491 | -0.016 | -14.6
-1 | -0.005 | 0.00494 | -0.017 | -1.002
-0.5 | 0.062 | 0.00493 | -0.017 | 12.613
0 | 0.13 | 0.00426 | -0.018 | 30.395
0.5 | 0.197 | 0.00413 | -0.019 | 47.619
1 | 0.264 | 0.00423 | -0.019 | 62.27
1.5 | 0.331 | 0.00436 | -0.02 | 75.771
2 | 0.397 | 0.00455 | -0.02 | 87.253
2.5 | 0.463 | 0.00473 | -0.021 | 97.717
3 | 0.527 | 0.00535 | -0.022 | 98.518
3.5 | 0.59 | 0.00505 | -0.022 | 116.856
4 | 0.65 | 0.0052 | -0.023 | 124.983
4.5 | 0.702 | 0.00537 | -0.024 | 130.826
5 | 0.744 | 0.00571 | -0.024 | 130.293
5.5 | 0.765 | 0.006 | -0.025 | 127.475
6 | 0.738 | 0.00816 | -0.026 | 90.541
6.5 | 0.488 | 0.00879 | -0.026 | 55.543
7 | 0.423 | 0.04314 | -0.015 | 9.802
7.5 | 0.552 | 0.00938 | -0.027 | 58.875
8 | 0.583 | 0.01015 | -0.028 | 57.444
8.5 | 0.608 | 0.01174 | -0.028 | 51.784
9 | 0.525 | 0.05653 | -0.015 | 9.287
9.5 | 0.676 | 0.01142 | -0.03 | 59.21
10 | 0.705 | 0.01242 | -0.03 | 56.742
10.5 | 0.729 | 0.01422 | -0.031 | 51.254
11 | 0.662 | 0.04954 | -0.024 | 13.365
11.5 | 0.655 | 0.07766 | -0.017 | 8.437
12 | 0.816 | 0.01652 | -0.032 | 49.413
12.5 | 0.832 | 0.02067 | -0.032 | 40.251
13 | 0.772 | 0.05978 | -0.026 | 12.908
13.5 | 0.764 | 0.08785 | -0.021 | 8.7
14 | 0.916 | 0.02379 | -0.034 | 38.512
14.5 | 0.908 | 0.03881 | -0.032 | 23.383
15 | 0.855 | 0.08814 | -0.025 | 9.696
15.5 | 0.879 | 0.09446 | -0.026 | 9.307
16 | 0.889 | 0.12052 | -0.023 | 7.378
16.5 | 0.912 | 0.13151 | -0.022 | 6.935
17 | 0.939 | 0.13358 | -0.023 | 7.026
17.5 | 0.965 | 0.14014 | -0.024 | 6.888
18 | 0.992 | 0.14364 | -0.025 | 6.905
18.5 | 1.014 | 0.1615 | -0.025 | 6.28
19 | 1.04 | 0.16301 | -0.025 | 6.381
19.5 | 1.067 | 0.16917 | -0.026 | 6.305
20 | 1.093 | 0.17352 | -0.027 | 6.301

## 144. Re 18M Mach 0.50 (2)
BIGFOIL.COM POLAR EXPORT
NACA65-209 a=0.0
NACA65-209 a=0.0 |  |  |  | Cl Max: | 1.0009 | at alpha= | 7 | deg
XFOIL ncrit=9 |  |  |  | L/D Max: | 129.97 | at alpha= | 5.5 | deg
Re: | 18000000 |  |  | Cd Min: | 0.12435 | at alpha= | 12 | deg
Mach: | 0.5 |  |  | Cl=0 at alpha= | -99 | deg
|  |  |  | @ Cl=0.1, Cd= | 0.00435
|  |  |  | @ Cl=0.4, Cd= | 0.0046366
|  |  |  | @ Cl=0.6, Cd= | 0.0054961
alpha (deg) | Cl | Cd | Cm | Cl/Cd
0.5 | 0.2034 | 0.00435 | -0.0211 | 46.7586
1 | 0.2665 | 0.00406 | -0.0216 | 65.6404
1.5 | 0.3289 | 0.00426 | -0.0218 | 77.2066
2 | 0.3944 | 0.0046 | -0.0221 | 85.7391
2.5 | 0.4601 | 0.00503 | -0.0221 | 91.4712
3 | 0.5275 | 0.00527 | -0.0222 | 100.0949
3.5 | 0.5956 | 0.00548 | -0.0221 | 108.6861
4 | 0.664 | 0.00573 | -0.0218 | 115.8813
4.5 | 0.733 | 0.00603 | -0.0212 | 121.5589
5 | 0.8029 | 0.00633 | -0.0202 | 126.8404
5.5 | 0.8734 | 0.00672 | -0.0187 | 129.9702
6 | 0.9426 | 0.00745 | -0.0162 | 126.5235
6.5 | 0.9841 | 0.01109 | -0.0095 | 88.7376
7 | 1.0009 | 0.01887 | -0.0018 | 53.0419
7.5 | 0.9947 | 0.02716 | 0.0063 | 36.6237
8 | 0.9685 | 0.03382 | 0.0154 | 28.6369
8.5 | 0.9286 | 0.03939 | 0.0228 | 23.5745
9 | 0.8902 | 0.04754 | 0.0231 | 18.7253
9.5 | 0.8571 | 0.05794 | 0.0177 | 14.7929
10 | 0.8373 | 0.07003 | 0.0085 | 11.9563
10.5 | 0.8263 | 0.08601 | -0.0036 | 9.607
11 | 0.8163 | 0.09919 | -0.0121 | 8.2297
11.5 | 0.8087 | 0.11202 | -0.0201 | 7.2192
12 | 0.8061 | 0.12435 | -0.0276 | 6.4825

## 145. Re 20M Mach 0.00 (1)
BIGFOIL.COM POLAR EXPORT
NACA65-209 a=0.0
NACA65-209 a=0.0 |  |  |  | Cl Max: | 0.901 | at alpha= | 9 | deg
JavaFoil+Calcfoil stall+Eppler ext transition |  |  |  | L/D Max: | 143.836 | at alpha= | 7 | deg
Re: | 20000000 |  |  | Cd Min: | 0.00424 | at alpha= | 1 | deg
Mach: | 0 |  |  | Cl=0 at alpha= | -0.96552 | deg
|  |  |  | @ Cl=0.1, Cd= | 0.0044345
|  |  |  | @ Cl=0.4, Cd= | 0.0046052
|  |  |  | @ Cl=0.6, Cd= | 0.0911
alpha (deg) | Cl | Cd | Cm | Cl/Cd
-12.5 | -0.434 | 0.07896 | -0.002 | -5.491
-12 | -0.455 | 0.07538 | -0.002 | -6.038
-11.5 | -0.475 | 0.07098 | -0.002 | -6.699
-11 | -0.494 | 0.06645 | -0.002 | -7.441
-10.5 | -0.511 | 0.06303 | -0.002 | -8.1
-10 | -0.524 | 0.05932 | -0.003 | -8.828
-9.5 | -0.526 | 0.05566 | -0.003 | -9.453
-9 | -0.528 | 0.04977 | -0.004 | -10.607
-8.5 | -0.521 | 0.04814 | -0.004 | -10.812
-8 | -0.51 | 0.04541 | -0.004 | -11.234
-7.5 | -0.61 | 0.00669 | -0.008 | -91.175
-7 | -0.586 | 0.00645 | -0.008 | -90.761
-6.5 | -0.556 | 0.00626 | -0.009 | -88.84
-6 | -0.522 | 0.00593 | -0.009 | -87.881
-5.5 | -0.482 | 0.00573 | -0.01 | -84.158
-5 | -0.438 | 0.00553 | -0.01 | -79.322
-4.5 | -0.391 | 0.00533 | -0.011 | -73.353
-4 | -0.341 | 0.00521 | -0.011 | -65.417
-3.5 | -0.288 | 0.00514 | -0.012 | -56.065
-3 | -0.233 | 0.00504 | -0.012 | -46.333
-2.5 | -0.177 | 0.00496 | -0.013 | -35.719
-2 | -0.12 | 0.00492 | -0.013 | -24.366
-1.5 | -0.062 | 0.0049 | -0.014 | -12.706
-1 | -0.004 | 0.00491 | -0.014 | -0.875
-0.5 | 0.054 | 0.00449 | -0.015 | 12.006
0 | 0.112 | 0.00442 | -0.016 | 25.407
0.5 | 0.17 | 0.00435 | -0.016 | 39.155
1 | 0.228 | 0.00424 | -0.017 | 53.837
1.5 | 0.286 | 0.00435 | -0.017 | 65.841
2 | 0.344 | 0.00447 | -0.018 | 77.003
2.5 | 0.402 | 0.00461 | -0.018 | 87.031
3 | 0.458 | 0.00504 | -0.019 | 91.014
3.5 | 0.514 | 0.00516 | -0.019 | 99.781
4 | 0.569 | 0.00529 | -0.02 | 107.644
4.5 | 0.622 | 0.00542 | -0.02 | 114.62
5 | 0.672 | 0.00562 | -0.021 | 119.533
5.5 | 0.719 | 0.0058 | -0.022 | 123.976
6 | 0.763 | 0.00597 | -0.022 | 127.76
6.5 | 0.803 | 0.00566 | -0.023 | 141.881
7 | 0.838 | 0.00583 | -0.023 | 143.836
7.5 | 0.868 | 0.00606 | -0.024 | 143.323
8 | 0.891 | 0.00627 | -0.024 | 142.108
8.5 | 0.9 | 0.00654 | -0.025 | 137.73
9 | 0.901 | 0.0069 | -0.025 | 130.582
9.5 | 0.893 | 0.00928 | -0.026 | 96.21
10 | 0.876 | 0.00984 | -0.027 | 89.067
10.5 | 0.853 | 0.01045 | -0.027 | 81.607
11 | 0.821 | 0.01128 | -0.027 | 72.744
11.5 | 0.77 | 0.01424 | -0.027 | 54.042
12 | 0.723 | 0.01745 | -0.027 | 41.465
12.5 | 0.598 | 0.06726 | -0.019 | 8.887
13 | 0.561 | 0.07511 | -0.019 | 7.471
13.5 | 0.525 | 0.084 | -0.017 | 6.249
14 | 0.492 | 0.0911 | -0.017 | 5.398

## 146. Re 20M Mach 0.00 (2)
BIGFOIL.COM POLAR EXPORT
NACA65-209 a=0.0
NACA65-209 a=0.0 |  |  |  | Cl Max: | 1.7787 | at alpha= | 19 | deg
XFOIL ncrit=9 |  |  |  | L/D Max: | 139.009 | at alpha= | 9 | deg
Re: | 20000000 |  |  | Cd Min: | 0.06113 | at alpha= | -20 | deg
Mach: | 0 |  |  | Cl=0 at alpha= | -1.007 | deg
|  |  |  | @ Cl=0.1, Cd= | 0.004518
|  |  |  | @ Cl=0.4, Cd= | 0.0047529
|  |  |  | @ Cl=0.6, Cd= | 0.0053948
alpha (deg) | Cl | Cd | Cm | Cl/Cd
-20 | -1.4902 | 0.06113 | -0.0342 | -24.3776
-19.5 | -1.5606 | 0.04535 | -0.0431 | -34.4123
-19 | -1.5969 | 0.03711 | -0.0443 | -43.0315
-18.5 | -1.6184 | 0.03183 | -0.0419 | -50.8451
-18 | -1.6306 | 0.0283 | -0.0373 | -57.6184
-17.5 | -1.6426 | 0.02595 | -0.0295 | -63.2987
-17 | -1.6256 | 0.02376 | -0.0256 | -68.4175
-16.5 | -1.5986 | 0.0218 | -0.0229 | -73.3303
-16 | -1.565 | 0.02011 | -0.0208 | -77.822
-15.5 | -1.528 | 0.01853 | -0.0191 | -82.4609
-15 | -1.4876 | 0.01713 | -0.0178 | -86.8418
-14.5 | -1.4445 | 0.01588 | -0.0167 | -90.9635
-14 | -1.4028 | 0.01455 | -0.0152 | -96.4124
-13.5 | -1.3588 | 0.01339 | -0.014 | -101.4787
-13 | -1.3119 | 0.01237 | -0.0132 | -106.055
-12.5 | -1.2634 | 0.01147 | -0.0127 | -110.1482
-12 | -1.213 | 0.01079 | -0.0123 | -112.4189
-11.5 | -1.1616 | 0.01018 | -0.012 | -114.1061
-11 | -1.1095 | 0.00963 | -0.0119 | -115.2129
-10.5 | -1.057 | 0.0091 | -0.0117 | -116.1538
-10 | -1.0039 | 0.00863 | -0.0116 | -116.3268
-9.5 | -0.9503 | 0.00819 | -0.0116 | -116.0317
-9 | -0.8964 | 0.00777 | -0.0116 | -115.3668
-8.5 | -0.8426 | 0.00728 | -0.0116 | -115.7418
-8 | -0.7882 | 0.00688 | -0.0117 | -114.564
-7.5 | -0.7331 | 0.00659 | -0.0119 | -111.2443
-7 | -0.6776 | 0.00632 | -0.0121 | -107.2152
-6.5 | -0.6219 | 0.00608 | -0.0123 | -102.2862
-6 | -0.566 | 0.00585 | -0.0126 | -96.7521
-5 | -0.4539 | 0.00537 | -0.0132 | -84.5251
-4.5 | -0.3974 | 0.00522 | -0.0135 | -76.1303
-4 | -0.3408 | 0.0051 | -0.0139 | -66.8235
-3 | -0.2272 | 0.00482 | -0.0147 | -47.1369
-2.5 | -0.1702 | 0.00473 | -0.0151 | -35.9831
-2 | -0.1132 | 0.00465 | -0.0156 | -24.3441
-1.5 | -0.0562 | 0.00459 | -0.016 | -12.244
-1 | 0.0008 | 0.00457 | -0.0165 | 0.17505
-0.5 | 0.0577 | 0.00456 | -0.0169 | 12.6535
1.5 | 0.2794 | 0.00434 | -0.0188 | 64.3779
2 | 0.3353 | 0.00451 | -0.0192 | 74.3459
2.5 | 0.3912 | 0.00472 | -0.0196 | 82.8814
3 | 0.4474 | 0.00493 | -0.02 | 90.7505
3.5 | 0.5038 | 0.0051 | -0.0204 | 98.7843
4 | 0.5602 | 0.00526 | -0.0208 | 106.5019
4.5 | 0.6163 | 0.00545 | -0.0212 | 113.0826
5 | 0.6722 | 0.00565 | -0.0216 | 118.9735
5.5 | 0.7279 | 0.00586 | -0.0219 | 124.215
6 | 0.7835 | 0.00606 | -0.0222 | 129.2904
6.5 | 0.8384 | 0.00634 | -0.0225 | 132.2397
7 | 0.8933 | 0.0066 | -0.0227 | 135.3485
7.5 | 0.9477 | 0.00688 | -0.0229 | 137.7471
8 | 1.0014 | 0.00726 | -0.023 | 137.9339
8.5 | 1.0548 | 0.00762 | -0.023 | 138.4252
9 | 1.1079 | 0.00797 | -0.0231 | 139.0088
10 | 1.2105 | 0.00885 | -0.0225 | 136.7797
11 | 1.3092 | 0.01 | -0.0214 | 130.92
11.5 | 1.3587 | 0.01063 | -0.021 | 127.8175
12 | 1.4075 | 0.01127 | -0.0205 | 124.8891
12.5 | 1.455 | 0.01198 | -0.0198 | 121.4524
13 | 1.501 | 0.01277 | -0.019 | 117.5411
13.5 | 1.5457 | 0.01359 | -0.018 | 113.738
14 | 1.5885 | 0.01448 | -0.0168 | 109.703
14.5 | 1.629 | 0.01545 | -0.0152 | 105.4369
15 | 1.6679 | 0.01639 | -0.0135 | 101.7633
15.5 | 1.7015 | 0.01755 | -0.0111 | 96.9516
16 | 1.7241 | 0.01868 | -0.0067 | 92.2966
16.5 | 1.7355 | 0.02005 | -0.0009 | 86.5586
17 | 1.7528 | 0.02149 | 0.003 | 81.5635
17.5 | 1.7645 | 0.02357 | 0.0068 | 74.8621
18 | 1.7702 | 0.02635 | 0.0102 | 67.1803
18.5 | 1.7749 | 0.02957 | 0.0128 | 60.0237
19 | 1.7787 | 0.0332 | 0.0144 | 53.5753
19.5 | 1.7702 | 0.03842 | 0.0155 | 46.075
20 | 1.7739 | 0.04285 | 0.0154 | 41.3979

## 147. Re 20M Mach 0.10 (1)
BIGFOIL.COM POLAR EXPORT
NACA65-209 a=0.0
NACA65-209 a=0.0 |  |  |  | Cl Max: | 0.896 | at alpha= | 8.5 | deg
JavaFoil+Calcfoil stall+Eppler ext transition |  |  |  | L/D Max: | 143.783 | at alpha= | 7.5 | deg
Re: | 20000000 |  |  | Cd Min: | 0.00423 | at alpha= | 1 | deg
Mach: | 0.1 |  |  | Cl=0 at alpha= | -0.96552 | deg
|  |  |  | @ Cl=0.1, Cd= | 0.0044142
|  |  |  | @ Cl=0.4, Cd= | 0.0045804
|  |  |  | @ Cl=0.6, Cd= | 0.08722
alpha (deg) | Cl | Cd | Cm | Cl/Cd
-12.5 | -0.4 | 0.07955 | -0.002 | -5.03
-12 | -0.425 | 0.07515 | -0.002 | -5.657
-11.5 | -0.449 | 0.07134 | -0.002 | -6.294
-11 | -0.472 | 0.06705 | -0.002 | -7.035
-10.5 | -0.491 | 0.06341 | -0.002 | -7.747
-10 | -0.508 | 0.05984 | -0.003 | -8.488
-9.5 | -0.513 | 0.05679 | -0.003 | -9.038
-9 | -0.517 | 0.05089 | -0.003 | -10.154
-8.5 | -0.512 | 0.04886 | -0.004 | -10.486
-8 | -0.504 | 0.04634 | -0.004 | -10.869
-7.5 | -0.606 | 0.00669 | -0.008 | -90.622
-7 | -0.584 | 0.0065 | -0.008 | -89.829
-6.5 | -0.555 | 0.00631 | -0.009 | -88.03
-6 | -0.522 | 0.00594 | -0.009 | -87.836
-5.5 | -0.483 | 0.00576 | -0.01 | -83.799
-5 | -0.44 | 0.00553 | -0.01 | -79.482
-4.5 | -0.392 | 0.00538 | -0.011 | -72.956
-4 | -0.342 | 0.00523 | -0.011 | -65.377
-3.5 | -0.289 | 0.00512 | -0.012 | -56.546
-3 | -0.234 | 0.00501 | -0.012 | -46.767
-2.5 | -0.178 | 0.00493 | -0.013 | -36.075
-2 | -0.121 | 0.00497 | -0.013 | -24.253
-1.5 | -0.063 | 0.00495 | -0.014 | -12.64
-1 | -0.004 | 0.00491 | -0.015 | -0.877
-0.5 | 0.054 | 0.0045 | -0.015 | 12.03
0 | 0.113 | 0.00439 | -0.016 | 25.678
0.5 | 0.171 | 0.00437 | -0.016 | 39.187
1 | 0.23 | 0.00423 | -0.017 | 54.326
1.5 | 0.288 | 0.00433 | -0.017 | 66.533
2 | 0.346 | 0.00445 | -0.018 | 77.774
2.5 | 0.404 | 0.00459 | -0.018 | 87.936
3 | 0.461 | 0.00506 | -0.019 | 90.975
3.5 | 0.517 | 0.00516 | -0.019 | 100.123
4 | 0.572 | 0.00532 | -0.02 | 107.517
4.5 | 0.625 | 0.00548 | -0.021 | 114.052
5 | 0.675 | 0.00562 | -0.021 | 120.189
5.5 | 0.722 | 0.0058 | -0.022 | 124.586
6 | 0.766 | 0.00552 | -0.022 | 138.798
6.5 | 0.805 | 0.00566 | -0.023 | 142.288
7 | 0.839 | 0.00588 | -0.023 | 142.799
7.5 | 0.868 | 0.00604 | -0.024 | 143.783
8 | 0.89 | 0.00634 | -0.024 | 140.406
8.5 | 0.896 | 0.00661 | -0.025 | 135.483
9 | 0.893 | 0.00688 | -0.026 | 129.739
9.5 | 0.881 | 0.00942 | -0.026 | 93.461
10 | 0.858 | 0.01027 | -0.027 | 83.549
10.5 | 0.83 | 0.01078 | -0.027 | 76.991
11 | 0.792 | 0.01163 | -0.027 | 68.111
11.5 | 0.712 | 0.02097 | -0.026 | 33.937
12 | 0.586 | 0.07486 | -0.015 | 7.826
12.5 | 0.557 | 0.07232 | -0.018 | 7.705
13 | 0.52 | 0.07733 | -0.018 | 6.731
13.5 | 0.481 | 0.08722 | -0.016 | 5.514

## 148. Re 20M Mach 0.10 (2)
BIGFOIL.COM POLAR EXPORT
NACA65-209 a=0.0
NACA65-209 a=0.0 |  |  |  | Cl Max: | 1.735 | at alpha= | 17.5 | deg
XFOIL ncrit=9 |  |  |  | L/D Max: | 138.474 | at alpha= | 9 | deg
Re: | 20000000 |  |  | Cd Min: | 0.05777 | at alpha= | 20 | deg
Mach: | 0.1 |  |  | Cl=0 at alpha= | -1.0078 | deg
|  |  |  | @ Cl=0.1, Cd= | 0.0045279
|  |  |  | @ Cl=0.4, Cd= | 0.0047496
|  |  |  | @ Cl=0.6, Cd= | 0.0053927
alpha (deg) | Cl | Cd | Cm | Cl/Cd
-18 | -1.3883 | 0.05351 | -0.0415 | -25.9447
-17.5 | -1.4622 | 0.04017 | -0.0466 | -36.4003
-17 | -1.5079 | 0.03305 | -0.0437 | -45.6248
-16.5 | -1.5416 | 0.02901 | -0.0353 | -53.1403
-16 | -1.5387 | 0.0258 | -0.0298 | -59.6395
-15.5 | -1.5194 | 0.0227 | -0.0262 | -66.9339
-15 | -1.4887 | 0.02025 | -0.0236 | -73.516
-14.5 | -1.4511 | 0.01826 | -0.0215 | -79.4688
-14 | -1.4099 | 0.0166 | -0.0198 | -84.9337
-13.5 | -1.3672 | 0.01525 | -0.018 | -89.6525
-13 | -1.3214 | 0.01388 | -0.0166 | -95.2017
-12.5 | -1.2747 | 0.01248 | -0.0155 | -102.1394
-12 | -1.2252 | 0.01142 | -0.0146 | -107.2855
-11.5 | -1.1734 | 0.01065 | -0.0141 | -110.1784
-11 | -1.1207 | 0.01 | -0.0136 | -112.07
-10.5 | -1.0673 | 0.00939 | -0.0133 | -113.6635
-10 | -1.0134 | 0.00887 | -0.013 | -114.2503
-9.5 | -0.959 | 0.00838 | -0.0128 | -114.4391
-9 | -0.9043 | 0.00792 | -0.0126 | -114.1793
-8 | -0.7947 | 0.00698 | -0.0124 | -113.8539
-7.5 | -0.739 | 0.00666 | -0.0125 | -110.961
-7 | -0.6829 | 0.00637 | -0.0126 | -107.2057
-6.5 | -0.6266 | 0.00612 | -0.0128 | -102.3856
-6 | -0.5701 | 0.00588 | -0.0129 | -96.9558
-5.5 | -0.5135 | 0.00567 | -0.0132 | -90.5644
-5 | -0.457 | 0.00539 | -0.0134 | -84.7866
-4.5 | -0.4 | 0.00524 | -0.0137 | -76.3359
-4 | -0.3429 | 0.00511 | -0.0141 | -67.1037
-3 | -0.2285 | 0.00483 | -0.0148 | -47.3085
-2.5 | -0.1712 | 0.00473 | -0.0152 | -36.1945
-2 | -0.1138 | 0.00465 | -0.0157 | -24.4731
-1.5 | -0.0565 | 0.00459 | -0.0161 | -12.3094
-1 | 0.0009 | 0.00456 | -0.0166 | 0.19737
-0.5 | 0.0581 | 0.00455 | -0.017 | 12.7692
0 | 0.115 | 0.00452 | -0.0175 | 25.4425
0.5 | 0.1711 | 0.00458 | -0.018 | 37.3581
1 | 0.2268 | 0.00464 | -0.0184 | 48.8793
1.5 | 0.281 | 0.00434 | -0.0189 | 64.7465
2 | 0.3372 | 0.00451 | -0.0193 | 74.7672
3 | 0.4499 | 0.00494 | -0.0201 | 91.0729
3.5 | 0.5067 | 0.00511 | -0.0205 | 99.1585
4 | 0.5635 | 0.00527 | -0.0209 | 106.926
4.5 | 0.62 | 0.00546 | -0.0212 | 113.5531
5 | 0.6763 | 0.00567 | -0.0216 | 119.2769
5.5 | 0.7325 | 0.00588 | -0.0219 | 124.5748
6 | 0.7885 | 0.00609 | -0.0222 | 129.4745
6.5 | 0.8439 | 0.00637 | -0.0224 | 132.4804
7 | 0.8993 | 0.00664 | -0.0225 | 135.4367
7.5 | 0.9542 | 0.00695 | -0.0226 | 137.295
8 | 1.0083 | 0.00734 | -0.0226 | 137.3706
9 | 1.1161 | 0.00806 | -0.0225 | 138.4739
9.5 | 1.1684 | 0.00854 | -0.0222 | 136.815
10 | 1.2186 | 0.00914 | -0.0215 | 133.326
10.5 | 1.2675 | 0.00963 | -0.0204 | 131.6199
11 | 1.3193 | 0.01025 | -0.0202 | 128.7122
11.5 | 1.3691 | 0.01095 | -0.0195 | 125.032
12 | 1.4182 | 0.01165 | -0.0188 | 121.7339
12.5 | 1.4657 | 0.01247 | -0.0178 | 117.5381
13 | 1.5113 | 0.01339 | -0.0166 | 112.8678
13.5 | 1.5553 | 0.01436 | -0.0152 | 108.3078
14 | 1.5968 | 0.01543 | -0.0134 | 103.4867
14.5 | 1.6349 | 0.01662 | -0.0112 | 98.3694
15 | 1.6715 | 0.01772 | -0.0088 | 94.3284
15.5 | 1.6932 | 0.01913 | -0.004 | 88.5102
16 | 1.7029 | 0.02064 | 0.0022 | 82.5048
16.5 | 1.7128 | 0.02266 | 0.0071 | 75.5869
17 | 1.73 | 0.02452 | 0.0104 | 70.5546
17.5 | 1.735 | 0.02754 | 0.0138 | 62.9993
18 | 1.7269 | 0.03205 | 0.0168 | 53.8814
18.5 | 1.7198 | 0.03706 | 0.0182 | 46.4058
19 | 1.7142 | 0.0425 | 0.0183 | 40.3341
19.5 | 1.6795 | 0.05213 | 0.0162 | 32.2175
20 | 1.6848 | 0.05777 | 0.0141 | 29.1639

## 149. Re 20M Mach 0.25 (1)
BIGFOIL.COM POLAR EXPORT
NACA65-209 a=0.0
NACA65-209 a=0.0 |  |  |  | Cl Max: | 0.87 | at alpha= | 8 | deg
JavaFoil+Calcfoil stall+Eppler ext transition |  |  |  | L/D Max: | 140.572 | at alpha= | 6.5 | deg
Re: | 20000000 |  |  | Cd Min: | 0.00424 | at alpha= | 1 | deg
Mach: | 0.25 |  |  | Cl=0 at alpha= | -0.96667 | deg
|  |  |  | @ Cl=0.1, Cd= | 0.08462
|  |  |  | @ Cl=0.4, Cd= | 0.08462
|  |  |  | @ Cl=0.6, Cd= | 0.08462
alpha (deg) | Cl | Cd | Cm | Cl/Cd
-12 | -0.062 | 0.07659 | -0.002 | -0.813
-11.5 | -0.19 | 0.07321 | -0.002 | -2.589
-11 | -0.257 | 0.06877 | -0.002 | -3.743
-10.5 | -0.317 | 0.0637 | -0.003 | -4.97
-10 | -0.369 | 0.05985 | -0.003 | -6.161
-9.5 | -0.403 | 0.0563 | -0.003 | -7.155
-9 | -0.428 | 0.05369 | -0.003 | -7.978
-8.5 | -0.446 | 0.05127 | -0.003 | -8.705
-8 | -0.456 | 0.04805 | -0.004 | -9.5
-7.5 | -0.46 | 0.04393 | -0.004 | -10.477
-7 | -0.561 | 0.00657 | -0.008 | -85.373
-6.5 | -0.544 | 0.00625 | -0.009 | -86.991
-6 | -0.518 | 0.00609 | -0.009 | -85.106
-5.5 | -0.485 | 0.0059 | -0.01 | -82.184
-5 | -0.445 | 0.00563 | -0.011 | -79.007
-4.5 | -0.399 | 0.00542 | -0.011 | -73.698
-4 | -0.349 | 0.00526 | -0.012 | -66.425
-3.5 | -0.296 | 0.00514 | -0.012 | -57.618
-3 | -0.24 | 0.00503 | -0.013 | -47.809
-2.5 | -0.183 | 0.00494 | -0.013 | -36.975
-2 | -0.124 | 0.00495 | -0.014 | -25.024
-1.5 | -0.064 | 0.00496 | -0.014 | -12.955
-1 | -0.004 | 0.00489 | -0.015 | -0.906
-0.5 | 0.056 | 0.00451 | -0.015 | 12.337
0 | 0.116 | 0.0044 | -0.016 | 26.321
0.5 | 0.176 | 0.00435 | -0.017 | 40.436
1 | 0.236 | 0.00424 | -0.017 | 55.629
1.5 | 0.296 | 0.00434 | -0.018 | 68.135
2 | 0.355 | 0.00447 | -0.018 | 79.478
2.5 | 0.415 | 0.00463 | -0.019 | 89.627
3 | 0.473 | 0.00505 | -0.019 | 93.617
3.5 | 0.531 | 0.00521 | -0.02 | 101.879
4 | 0.587 | 0.00535 | -0.021 | 109.663
4.5 | 0.64 | 0.00549 | -0.021 | 116.689
5 | 0.69 | 0.00572 | -0.022 | 120.712
5.5 | 0.737 | 0.0054 | -0.022 | 136.444
6 | 0.778 | 0.00564 | -0.023 | 137.847
6.5 | 0.813 | 0.00579 | -0.023 | 140.572
7 | 0.842 | 0.00601 | -0.024 | 139.928
7.5 | 0.862 | 0.00628 | -0.025 | 137.257
8 | 0.87 | 0.00662 | -0.025 | 131.336
8.5 | 0.855 | 0.00901 | -0.026 | 94.89
9 | 0.825 | 0.00952 | -0.026 | 86.573
9.5 | 0.777 | 0.01023 | -0.027 | 76.018
10 | 0.591 | 0.05535 | -0.017 | 10.668
10.5 | 0.524 | 0.06552 | -0.014 | 7.991
11 | 0.458 | 0.06681 | -0.016 | 6.855
11.5 | 0.383 | 0.07182 | -0.015 | 5.327
12 | 0.302 | 0.07644 | -0.016 | 3.944
12.5 | 0.209 | 0.07893 | -0.017 | 2.649
13 | 0.078 | 0.08462 | -0.016 | 0.924

## 150. Re 20M Mach 0.25 (2)
BIGFOIL.COM POLAR EXPORT
NACA65-209 a=0.0
NACA65-209 a=0.0 |  |  |  | Cl Max: | 1.4022 | at alpha= | 12 | deg
XFOIL ncrit=9 |  |  |  | L/D Max: | 136.281 | at alpha= | 8 | deg
Re: | 20000000 |  |  | Cd Min: | 0.18555 | at alpha= | 17 | deg
Mach: | 0.25 |  |  | Cl=0 at alpha= | -1.0118 | deg
|  |  |  | @ Cl=0.1, Cd= | 0.0045297
|  |  |  | @ Cl=0.4, Cd= | 0.0047534
|  |  |  | @ Cl=0.6, Cd= | 0.0054057
alpha (deg) | Cl | Cd | Cm | Cl/Cd
-14 | -0.6721 | 0.14792 | 0.0212 | -4.5437
-13.5 | -0.6585 | 0.14045 | 0.0169 | -4.6885
-13 | -0.6948 | 0.11961 | 0.0062 | -5.8089
-12.5 | -0.6791 | 0.11354 | 0.0027 | -5.9812
-12 | -0.6933 | 0.10065 | -0.0046 | -6.8882
-11.5 | -0.8767 | 0.0582 | -0.0378 | -15.0636
-11 | -0.9546 | 0.04782 | -0.0332 | -19.9624
-10.5 | -1.1045 | 0.01574 | -0.0253 | -70.1715
-10 | -1.0618 | 0.01202 | -0.0226 | -88.3361
-9.5 | -1.0063 | 0.01047 | -0.0208 | -96.1127
-9 | -0.9485 | 0.0094 | -0.0194 | -100.9043
-8.5 | -0.8899 | 0.00856 | -0.0182 | -103.9603
-8 | -0.8309 | 0.00787 | -0.0172 | -105.5781
-7.5 | -0.7719 | 0.00724 | -0.0164 | -106.616
-7 | -0.7127 | 0.00672 | -0.0157 | -106.0565
-6.5 | -0.6529 | 0.00639 | -0.0154 | -102.1753
-6 | -0.5931 | 0.00609 | -0.0151 | -97.3892
-5.5 | -0.5334 | 0.00584 | -0.015 | -91.3356
-5 | -0.4739 | 0.00556 | -0.0149 | -85.2338
-4.5 | -0.4146 | 0.0053 | -0.0149 | -78.2264
-4 | -0.3549 | 0.00515 | -0.015 | -68.9126
-3.5 | -0.2954 | 0.00501 | -0.0153 | -58.9621
-2.5 | -0.1766 | 0.00474 | -0.0159 | -37.2574
-2 | -0.1172 | 0.00466 | -0.0163 | -25.1502
-1.5 | -0.0579 | 0.00459 | -0.0167 | -12.6144
-1 | 0.0014 | 0.00455 | -0.0171 | 0.30769
-0.5 | 0.0604 | 0.00455 | -0.0176 | 13.2747
0 | 0.119 | 0.00452 | -0.0181 | 26.3274
1 | 0.2341 | 0.0046 | -0.019 | 50.8913
1.5 | 0.2898 | 0.00433 | -0.0195 | 66.9284
2 | 0.3478 | 0.00451 | -0.0199 | 77.1175
2.5 | 0.4057 | 0.00478 | -0.0202 | 84.8745
3 | 0.4642 | 0.00498 | -0.0205 | 93.2129
3.5 | 0.523 | 0.00516 | -0.0209 | 101.3566
4 | 0.5818 | 0.00535 | -0.0212 | 108.7477
4.5 | 0.6406 | 0.00553 | -0.0214 | 115.8409
5.5 | 0.7579 | 0.00598 | -0.0217 | 126.7391
6 | 0.8164 | 0.00624 | -0.0217 | 130.8333
6.5 | 0.8746 | 0.00656 | -0.0216 | 133.3232
7 | 0.9328 | 0.00686 | -0.0214 | 135.9767
7.5 | 0.9902 | 0.0073 | -0.0209 | 135.6438
8 | 1.048 | 0.00769 | -0.0205 | 136.2809
8.5 | 1.1053 | 0.00815 | -0.0198 | 135.6196
9 | 1.1604 | 0.00885 | -0.0187 | 131.1186
9.5 | 1.2145 | 0.00964 | -0.0172 | 125.9855
10 | 1.2658 | 0.01053 | -0.0152 | 120.2089
10.5 | 1.3141 | 0.01193 | -0.0127 | 110.1509
11 | 1.3579 | 0.01395 | -0.0097 | 97.3405
11.5 | 1.3838 | 0.01784 | -0.0049 | 77.5673
12 | 1.4022 | 0.02182 | 0.0004 | 64.2621
12.5 | 1.3746 | 0.02745 | 0.0106 | 50.0765
13 | 1.2853 | 0.03713 | 0.0208 | 34.6162
13.5 | 1.2379 | 0.04591 | 0.0221 | 26.9636
14 | 1.1892 | 0.0573 | 0.0183 | 20.7539
14.5 | 1.1437 | 0.07143 | 0.0096 | 16.0115
15 | 1.1729 | 0.0752 | 0.0073 | 15.5971
15.5 | 1.12 | 0.09723 | -0.009 | 11.5191
16 | 1.0523 | 0.12552 | -0.0261 | 8.3835
16.5 | 0.9806 | 0.15474 | -0.0446 | 6.3371
17 | 0.9185 | 0.18555 | -0.0623 | 4.9501

## 151. Re 20M Mach 0.50 (1)
BIGFOIL.COM POLAR EXPORT
NACA65-209 a=0.0
NACA65-209 a=0.0 |  |  |  | Cl Max: | 1.092 | at alpha= | 20 | deg
JavaFoil+Calcfoil stall+Eppler ext transition |  |  |  | L/D Max: | 133.717 | at alpha= | 5 | deg
Re: | 20000000 |  |  | Cd Min: | 0.00424 | at alpha= | 1 | deg
Mach: | 0.5 |  |  | Cl=0 at alpha= | -0.96269 | deg
|  |  |  | @ Cl=0.1, Cd= | 0.0045927
|  |  |  | @ Cl=0.4, Cd= | 0.00456
|  |  |  | @ Cl=0.6, Cd= | 0.0050133
alpha (deg) | Cl | Cd | Cm | Cl/Cd
-20 | -1.009 | 0.16583 | 0.002 | -6.083
-19.5 | -0.983 | 0.16192 | 0.002 | -6.068
-19 | -0.956 | 0.15725 | 0.001 | -6.08
-18.5 | -0.93 | 0.14658 | 0.001 | -6.346
-18 | -0.905 | 0.13683 | 0.001 | -6.612
-17.5 | -0.879 | 0.1344 | 0.001 | -6.539
-17 | -0.852 | 0.13009 | 0 | -6.547
-16.5 | -0.825 | 0.12153 | 0 | -6.791
-16 | -0.8 | 0.11345 | 0 | -7.051
-15.5 | -0.775 | 0.10446 | 0 | -7.423
-15 | -0.761 | 0.0843 | -0.001 | -9.029
-14.5 | -0.721 | 0.09766 | -0.001 | -7.387
-14 | -0.699 | 0.08543 | -0.001 | -8.188
-13.5 | -0.686 | 0.06903 | -0.002 | -9.941
-13 | -0.664 | 0.06163 | -0.002 | -10.782
-12.5 | -0.747 | 0.01222 | -0.003 | -61.086
-12 | -0.721 | 0.01095 | -0.004 | -65.822
-11.5 | -0.561 | 0.07532 | -0.002 | -7.444
-11 | -0.536 | 0.06725 | -0.003 | -7.968
-10.5 | -0.512 | 0.06011 | -0.003 | -8.523
-10 | -0.593 | 0.00995 | -0.006 | -59.54
-9.5 | -0.562 | 0.00798 | -0.007 | -70.437
-9 | -0.53 | 0.00743 | -0.007 | -71.357
-8.5 | -0.402 | 0.05182 | -0.004 | -7.759
-8 | -0.375 | 0.04949 | -0.004 | -7.572
-7.5 | -0.349 | 0.04513 | -0.005 | -7.74
-7 | -0.398 | 0.00647 | -0.009 | -61.541
-6.5 | -0.366 | 0.00658 | -0.01 | -55.599
-6 | -0.333 | 0.00629 | -0.011 | -52.868
-5.5 | -0.242 | 0.03671 | -0.006 | -6.593
-5 | -0.215 | 0.03527 | -0.006 | -6.097
-4.5 | -0.392 | 0.00577 | -0.012 | -67.917
-4 | -0.369 | 0.00555 | -0.013 | -66.377
-3.5 | -0.322 | 0.00529 | -0.014 | -60.837
-3 | -0.265 | 0.00515 | -0.014 | -51.457
-2.5 | -0.203 | 0.00504 | -0.015 | -40.274
-2 | -0.138 | 0.00493 | -0.015 | -27.944
-1.5 | -0.072 | 0.00493 | -0.016 | -14.534
-1 | -0.005 | 0.00491 | -0.017 | -1.008
-0.5 | 0.062 | 0.0049 | -0.017 | 12.678
0 | 0.13 | 0.00435 | -0.018 | 29.817
0.5 | 0.197 | 0.00429 | -0.019 | 45.793
1 | 0.264 | 0.00424 | -0.019 | 62.142
1.5 | 0.331 | 0.00438 | -0.02 | 75.485
2 | 0.397 | 0.00455 | -0.02 | 87.25
2.5 | 0.463 | 0.00477 | -0.021 | 96.897
3 | 0.527 | 0.00526 | -0.022 | 100.273
3.5 | 0.59 | 0.00499 | -0.022 | 118.185
4 | 0.65 | 0.00513 | -0.023 | 126.562
4.5 | 0.702 | 0.00536 | -0.024 | 131.066
5 | 0.744 | 0.00556 | -0.024 | 133.717
5.5 | 0.765 | 0.00598 | -0.025 | 128.043
6 | 0.738 | 0.00633 | -0.026 | 116.694
6.5 | 0.488 | 0.00865 | -0.026 | 56.426
7 | 0.426 | 0.04139 | -0.016 | 10.281
7.5 | 0.552 | 0.00924 | -0.027 | 59.731
8 | 0.584 | 0.00998 | -0.028 | 58.458
8.5 | 0.61 | 0.01138 | -0.028 | 53.579
9 | 0.526 | 0.05616 | -0.015 | 9.368
9.5 | 0.677 | 0.01122 | -0.03 | 60.325
10 | 0.706 | 0.01217 | -0.03 | 57.961
10.5 | 0.73 | 0.01395 | -0.031 | 52.311
11 | 0.695 | 0.03355 | -0.027 | 20.716
11.5 | 0.655 | 0.07617 | -0.017 | 8.604
12 | 0.818 | 0.01603 | -0.032 | 51.009
12.5 | 0.835 | 0.01971 | -0.032 | 42.364
13 | 0.798 | 0.04548 | -0.029 | 17.539
13.5 | 0.766 | 0.08647 | -0.022 | 8.854
14 | 0.862 | 0.04499 | -0.031 | 19.153
14.5 | 0.823 | 0.08922 | -0.024 | 9.225
15 | 0.842 | 0.10016 | -0.023 | 8.405
15.5 | 0.869 | 0.10527 | -0.023 | 8.253
16 | 0.889 | 0.12342 | -0.022 | 7.2
16.5 | 0.913 | 0.13167 | -0.022 | 6.932
17 | 0.939 | 0.13828 | -0.023 | 6.789
17.5 | 0.965 | 0.14265 | -0.024 | 6.767
18 | 0.992 | 0.14855 | -0.025 | 6.675
18.5 | 1.013 | 0.16656 | -0.024 | 6.085
19 | 1.04 | 0.16987 | -0.025 | 6.12
19.5 | 1.065 | 0.17464 | -0.026 | 6.101
20 | 1.092 | 0.17986 | -0.027 | 6.071

## 152. Re 20M Mach 0.50 (2)
BIGFOIL.COM POLAR EXPORT
NACA65-209 a=0.0
NACA65-209 a=0.0 |  |  |  | Cl Max: | 1.0035 | at alpha= | 7 | deg
XFOIL ncrit=9 |  |  |  | L/D Max: | 131.916 | at alpha= | 5.5 | deg
Re: | 20000000 |  |  | Cd Min: | 0.12358 | at alpha= | 12 | deg
Mach: | 0.5 |  |  | Cl=0 at alpha= | -99 | deg
|  |  |  | @ Cl=0.1, Cd= | 0.00449
|  |  |  | @ Cl=0.4, Cd= | 0.0046219
|  |  |  | @ Cl=0.6, Cd= | 0.0054233
alpha (deg) | Cl | Cd | Cm | Cl/Cd
0 | 0.1375 | 0.00449 | -0.0206 | 30.6236
0.5 | 0.203 | 0.00443 | -0.0211 | 45.8239
1 | 0.2669 | 0.00435 | -0.0215 | 61.3563
1.5 | 0.329 | 0.00429 | -0.0218 | 76.69
2 | 0.3946 | 0.00459 | -0.0221 | 85.9695
2.5 | 0.4606 | 0.00498 | -0.0222 | 92.49
3 | 0.5281 | 0.00521 | -0.0223 | 101.3628
3.5 | 0.5962 | 0.00541 | -0.0222 | 110.2033
4 | 0.6649 | 0.00565 | -0.0219 | 117.6814
4.5 | 0.7339 | 0.00595 | -0.0213 | 123.3445
5 | 0.8041 | 0.00623 | -0.0203 | 129.069
5.5 | 0.8746 | 0.00663 | -0.0189 | 131.9155
6 | 0.9445 | 0.00728 | -0.0165 | 129.739
6.5 | 0.9873 | 0.01082 | -0.0098 | 91.2477
7 | 1.0035 | 0.01864 | -0.0021 | 53.8358
7.5 | 0.9974 | 0.02696 | 0.0061 | 36.9955
8 | 0.9725 | 0.03379 | 0.0148 | 28.7807
8.5 | 0.9317 | 0.0391 | 0.0229 | 23.8286
9 | 0.8932 | 0.04714 | 0.0233 | 18.9478
9.5 | 0.8602 | 0.05741 | 0.0182 | 14.9835
10 | 0.8399 | 0.06936 | 0.0091 | 12.1093
10.5 | 0.829 | 0.0853 | -0.003 | 9.7186
11 | 0.8192 | 0.09848 | -0.0116 | 8.3184
11.5 | 0.8118 | 0.11125 | -0.0195 | 7.2971
12 | 0.809 | 0.12358 | -0.027 | 6.5464