## index
index | Re | Mach | Datasource
1 | 50000 | 0 | JavaFoil+Calcfoil stall+Eppler ext transition
2 | 50000 | 0 | XFOIL ncrit=9
3 | 50000 | 0.1 | JavaFoil+Calcfoil stall+Eppler ext transition
4 | 50000 | 0.1 | XFOIL ncrit=9
5 | 50000 | 0.25 | JavaFoil+Calcfoil stall+Eppler ext transition
6 | 50000 | 0.25 | XFOIL ncrit=9
7 | 50000 | 0.5 | JavaFoil+Calcfoil stall+Eppler ext transition
8 | 50000 | 0.5 | XFOIL ncrit=9
9 | 100000 | 0 | JavaFoil+Calcfoil stall+Eppler ext transition
10 | 100000 | 0 | XFOIL ncrit=9
11 | 100000 | 0.1 | JavaFoil+Calcfoil stall+Eppler ext transition
12 | 100000 | 0.1 | XFOIL ncrit=9
13 | 100000 | 0.25 | JavaFoil+Calcfoil stall+Eppler ext transition
14 | 100000 | 0.25 | XFOIL ncrit=9
15 | 100000 | 0.5 | JavaFoil+Calcfoil stall+Eppler ext transition
16 | 100000 | 0.5 | XFOIL ncrit=9
17 | 250000 | 0 | JavaFoil+Calcfoil stall+Eppler ext transition
18 | 250000 | 0 | XFOIL ncrit=9
19 | 250000 | 0.1 | JavaFoil+Calcfoil stall+Eppler ext transition
20 | 250000 | 0.1 | XFOIL ncrit=9
21 | 250000 | 0.25 | JavaFoil+Calcfoil stall+Eppler ext transition
22 | 250000 | 0.25 | XFOIL ncrit=9
23 | 250000 | 0.5 | JavaFoil+Calcfoil stall+Eppler ext transition
24 | 250000 | 0.5 | XFOIL ncrit=9
25 | 500000 | 0 | JavaFoil+Calcfoil stall+Eppler ext transition
26 | 500000 | 0 | XFOIL ncrit=9
27 | 500000 | 0.1 | JavaFoil+Calcfoil stall+Eppler ext transition
28 | 500000 | 0.1 | XFOIL ncrit=9
29 | 500000 | 0.25 | JavaFoil+Calcfoil stall+Eppler ext transition
30 | 500000 | 0.25 | XFOIL ncrit=9
31 | 500000 | 0.5 | JavaFoil+Calcfoil stall+Eppler ext transition
32 | 500000 | 0.5 | XFOIL ncrit=9
33 | 750000 | 0 | JavaFoil+Calcfoil stall+Eppler ext transition
34 | 750000 | 0 | XFOIL ncrit=9
35 | 750000 | 0.1 | JavaFoil+Calcfoil stall+Eppler ext transition
36 | 750000 | 0.1 | XFOIL ncrit=9
37 | 750000 | 0.25 | JavaFoil+Calcfoil stall+Eppler ext transition
38 | 750000 | 0.25 | XFOIL ncrit=9
39 | 750000 | 0.5 | JavaFoil+Calcfoil stall+Eppler ext transition
40 | 750000 | 0.5 | XFOIL ncrit=9
41 | 1000000 | 0 | JavaFoil+Calcfoil stall+Eppler ext transition
42 | 1000000 | 0 | XFOIL ncrit=9
43 | 1000000 | 0.1 | JavaFoil+Calcfoil stall+Eppler ext transition
44 | 1000000 | 0.1 | XFOIL ncrit=9
45 | 1000000 | 0.25 | JavaFoil+Calcfoil stall+Eppler ext transition
46 | 1000000 | 0.25 | XFOIL ncrit=9
47 | 1000000 | 0.5 | JavaFoil+Calcfoil stall+Eppler ext transition
48 | 1000000 | 0.5 | XFOIL ncrit=9
49 | 2000000 | 0 | JavaFoil+Calcfoil stall+Eppler ext transition
50 | 2000000 | 0 | XFOIL ncrit=9
51 | 2000000 | 0.1 | JavaFoil+Calcfoil stall+Eppler ext transition
52 | 2000000 | 0.1 | XFOIL ncrit=9
53 | 2000000 | 0.25 | JavaFoil+Calcfoil stall+Eppler ext transition
54 | 2000000 | 0.25 | XFOIL ncrit=9
55 | 2000000 | 0.5 | JavaFoil+Calcfoil stall+Eppler ext transition
56 | 2000000 | 0.5 | XFOIL ncrit=9
57 | 3000000 | 0 | JavaFoil+Calcfoil stall+Eppler ext transition
58 | 3000000 | 0 | XFOIL ncrit=9
59 | 3000000 | 0.1 | JavaFoil+Calcfoil stall+Eppler ext transition
60 | 3000000 | 0.1 | XFOIL ncrit=9
61 | 3000000 | 0.25 | JavaFoil+Calcfoil stall+Eppler ext transition
62 | 3000000 | 0.25 | XFOIL ncrit=9
63 | 3000000 | 0.5 | JavaFoil+Calcfoil stall+Eppler ext transition
64 | 3000000 | 0.5 | XFOIL ncrit=9
65 | 4000000 | 0 | JavaFoil+Calcfoil stall+Eppler ext transition
66 | 4000000 | 0 | XFOIL ncrit=9
67 | 4000000 | 0.1 | JavaFoil+Calcfoil stall+Eppler ext transition
68 | 4000000 | 0.1 | XFOIL ncrit=9
69 | 4000000 | 0.25 | JavaFoil+Calcfoil stall+Eppler ext transition
70 | 4000000 | 0.25 | XFOIL ncrit=9
71 | 4000000 | 0.5 | JavaFoil+Calcfoil stall+Eppler ext transition
72 | 4000000 | 0.5 | XFOIL ncrit=9
73 | 5000000 | 0 | JavaFoil+Calcfoil stall+Eppler ext transition
74 | 5000000 | 0 | XFOIL ncrit=9
75 | 5000000 | 0.1 | JavaFoil+Calcfoil stall+Eppler ext transition
76 | 5000000 | 0.1 | XFOIL ncrit=9
77 | 5000000 | 0.25 | JavaFoil+Calcfoil stall+Eppler ext transition
78 | 5000000 | 0.25 | XFOIL ncrit=9
79 | 5000000 | 0.5 | JavaFoil+Calcfoil stall+Eppler ext transition
80 | 5000000 | 0.5 | XFOIL ncrit=9
81 | 6000000 | 0 | JavaFoil+Calcfoil stall+Eppler ext transition
82 | 6000000 | 0 | XFOIL ncrit=9
83 | 6000000 | 0.1 | JavaFoil+Calcfoil stall+Eppler ext transition
84 | 6000000 | 0.1 | XFOIL ncrit=9
85 | 6000000 | 0.25 | JavaFoil+Calcfoil stall+Eppler ext transition
86 | 6000000 | 0.25 | XFOIL ncrit=9
87 | 6000000 | 0.5 | JavaFoil+Calcfoil stall+Eppler ext transition
88 | 6000000 | 0.5 | XFOIL ncrit=9
89 | 7000000 | 0 | JavaFoil+Calcfoil stall+Eppler ext transition
90 | 7000000 | 0 | XFOIL ncrit=9
91 | 7000000 | 0.1 | JavaFoil+Calcfoil stall+Eppler ext transition
92 | 7000000 | 0.1 | XFOIL ncrit=9
93 | 7000000 | 0.25 | JavaFoil+Calcfoil stall+Eppler ext transition
94 | 7000000 | 0.25 | XFOIL ncrit=9
95 | 7000000 | 0.5 | JavaFoil+Calcfoil stall+Eppler ext transition
96 | 7000000 | 0.5 | XFOIL ncrit=9
97 | 8000000 | 0 | JavaFoil+Calcfoil stall+Eppler ext transition
98 | 8000000 | 0 | XFOIL ncrit=9
99 | 8000000 | 0.1 | JavaFoil+Calcfoil stall+Eppler ext transition
100 | 8000000 | 0.1 | XFOIL ncrit=9
101 | 8000000 | 0.25 | JavaFoil+Calcfoil stall+Eppler ext transition
102 | 8000000 | 0.25 | XFOIL ncrit=9
103 | 8000000 | 0.5 | JavaFoil+Calcfoil stall+Eppler ext transition
104 | 8000000 | 0.5 | XFOIL ncrit=9
105 | 10000000 | 0 | JavaFoil+Calcfoil stall+Eppler ext transition
106 | 10000000 | 0 | XFOIL ncrit=9
107 | 10000000 | 0.1 | JavaFoil+Calcfoil stall+Eppler ext transition
108 | 10000000 | 0.1 | XFOIL ncrit=9
109 | 10000000 | 0.25 | JavaFoil+Calcfoil stall+Eppler ext transition
110 | 10000000 | 0.25 | XFOIL ncrit=9
111 | 10000000 | 0.5 | JavaFoil+Calcfoil stall+Eppler ext transition
112 | 10000000 | 0.5 | XFOIL ncrit=9
113 | 12000000 | 0 | JavaFoil+Calcfoil stall+Eppler ext transition
114 | 12000000 | 0 | XFOIL ncrit=9
115 | 12000000 | 0.1 | JavaFoil+Calcfoil stall+Eppler ext transition
116 | 12000000 | 0.1 | XFOIL ncrit=9
117 | 12000000 | 0.25 | JavaFoil+Calcfoil stall+Eppler ext transition
118 | 12000000 | 0.25 | XFOIL ncrit=9
119 | 12000000 | 0.5 | JavaFoil+Calcfoil stall+Eppler ext transition
120 | 12000000 | 0.5 | XFOIL ncrit=9
121 | 14000000 | 0 | JavaFoil+Calcfoil stall+Eppler ext transition
122 | 14000000 | 0 | XFOIL ncrit=9
123 | 14000000 | 0.1 | JavaFoil+Calcfoil stall+Eppler ext transition
124 | 14000000 | 0.1 | XFOIL ncrit=9
125 | 14000000 | 0.25 | JavaFoil+Calcfoil stall+Eppler ext transition
126 | 14000000 | 0.25 | XFOIL ncrit=9
127 | 14000000 | 0.5 | JavaFoil+Calcfoil stall+Eppler ext transition
128 | 14000000 | 0.5 | XFOIL ncrit=9
129 | 16000000 | 0 | JavaFoil+Calcfoil stall+Eppler ext transition
130 | 16000000 | 0 | XFOIL ncrit=9
131 | 16000000 | 0.1 | JavaFoil+Calcfoil stall+Eppler ext transition
132 | 16000000 | 0.1 | XFOIL ncrit=9
133 | 16000000 | 0.25 | JavaFoil+Calcfoil stall+Eppler ext transition
134 | 16000000 | 0.25 | XFOIL ncrit=9
135 | 16000000 | 0.5 | JavaFoil+Calcfoil stall+Eppler ext transition
136 | 16000000 | 0.5 | XFOIL ncrit=9
137 | 18000000 | 0 | JavaFoil+Calcfoil stall+Eppler ext transition
138 | 18000000 | 0 | XFOIL ncrit=9
139 | 18000000 | 0.1 | JavaFoil+Calcfoil stall+Eppler ext transition
140 | 18000000 | 0.1 | XFOIL ncrit=9
141 | 18000000 | 0.25 | JavaFoil+Calcfoil stall+Eppler ext transition
142 | 18000000 | 0.25 | XFOIL ncrit=9
143 | 18000000 | 0.5 | JavaFoil+Calcfoil stall+Eppler ext transition
144 | 18000000 | 0.5 | XFOIL ncrit=9
145 | 20000000 | 0 | JavaFoil+Calcfoil stall+Eppler ext transition
146 | 20000000 | 0 | XFOIL ncrit=9
147 | 20000000 | 0.1 | JavaFoil+Calcfoil stall+Eppler ext transition
148 | 20000000 | 0.1 | XFOIL ncrit=9
149 | 20000000 | 0.25 | JavaFoil+Calcfoil stall+Eppler ext transition
150 | 20000000 | 0.25 | XFOIL ncrit=9
151 | 20000000 | 0.5 | JavaFoil+Calcfoil stall+Eppler ext transition
152 | 20000000 | 0.5 | XFOIL ncrit=9

## 1. Re 50k Mach 0.00 (1)
BIGFOIL.COM POLAR EXPORT
NACA23107
NACA23107 |  |  |  | Cl Max: | 0.853 | at alpha= | 7 | deg
JavaFoil+Calcfoil stall+Eppler ext transition |  |  |  | L/D Max: | 36.679 | at alpha= | 7 | deg
Re: | 50000 |  |  | Cd Min: | 0.01109 | at alpha= | 0 | deg
Mach: | 0 |  |  | Cl=0 at alpha= | -0.84783 | deg
|  |  |  | @ Cl=0.1, Cd= | 0.01139
|  |  |  | @ Cl=0.4, Cd= | 0.018285
|  |  |  | @ Cl=0.6, Cd= | 0.018697
alpha (deg) | Cl | Cd | Cm | Cl/Cd
-13 | -0.301 | 0.24726 | 0.001 | -1.218
-12.5 | -0.317 | 0.23779 | 0.001 | -1.335
-12 | -0.332 | 0.26465 | 0.001 | -1.255
-11.5 | -0.347 | 0.24692 | 0.001 | -1.404
-11 | -0.36 | 0.21872 | 0.001 | -1.648
-10.5 | -0.374 | 0.19421 | 0.001 | -1.923
-10 | -0.385 | 0.17702 | 0.001 | -2.177
-9.5 | -0.395 | 0.15669 | 0.001 | -2.523
-9 | -0.403 | 0.13878 | 0.001 | -2.905
-8.5 | -0.408 | 0.1288 | 0.001 | -3.169
-8 | -0.41 | 0.11401 | 0.001 | -3.596
-7.5 | -0.408 | 0.10061 | 0.001 | -4.054
-7 | -0.402 | 0.09154 | 0.001 | -4.387
-6.5 | -0.391 | 0.08166 | 0.001 | -4.786
-6 | -0.375 | 0.07334 | 0.001 | -5.116
-5.5 | -0.355 | 0.06487 | 0.001 | -5.471
-5 | -0.33 | 0.05856 | 0.001 | -5.633
-4.5 | -0.3 | 0.05406 | 0.001 | -5.558
-4 | -0.267 | 0.04863 | 0.001 | -5.494
-3.5 | -0.23 | 0.04502 | 0.001 | -5.118
-3 | -0.191 | 0.04188 | 0.001 | -4.551
-2.5 | -0.148 | 0.03949 | 0.001 | -3.759
-2 | -0.105 | 0.03753 | 0.001 | -2.791
-1.5 | -0.06 | 0.036 | 0.001 | -1.664
-1 | -0.014 | 0.03528 | 0.001 | -0.403
-0.5 | 0.032 | 0.03493 | 0.001 | 0.916
0 | 0.098 | 0.01109 | 0.001 | 8.818
0.5 | 0.156 | 0.01979 | 0.001 | 7.878
1 | 0.214 | 0.0171 | 0.001 | 12.499
1.5 | 0.272 | 0.01737 | 0.001 | 15.633
2 | 0.329 | 0.01762 | 0.001 | 18.691
2.5 | 0.387 | 0.01818 | 0.001 | 21.275
3 | 0.444 | 0.01864 | 0 | 23.836
3.5 | 0.502 | 0.01854 | 0 | 27.062
4 | 0.559 | 0.0188 | 0 | 29.718
4.5 | 0.615 | 0.01866 | 0 | 32.939
5 | 0.666 | 0.01959 | 0 | 33.976
5.5 | 0.672 | 0.02451 | -0.001 | 27.428
6 | 0.669 | 0.03669 | -0.001 | 18.24
6.5 | 0.702 | 0.04173 | -0.001 | 16.821
7 | 0.853 | 0.02326 | -0.001 | 36.679
7.5 | 0.733 | 0.05653 | -0.001 | 12.96
8 | 0.761 | 0.06126 | -0.001 | 12.422
8.5 | 0.785 | 0.06668 | -0.001 | 11.772
9 | 0.804 | 0.07294 | -0.001 | 11.022
9.5 | 0.817 | 0.08095 | -0.001 | 10.099
10 | 0.825 | 0.08862 | -0.001 | 9.311
10.5 | 0.823 | 0.09714 | -0.001 | 8.472
11 | 0.814 | 0.10762 | -0.001 | 7.565
11.5 | 0.8 | 0.11804 | -0.001 | 6.773
12 | 0.779 | 0.13339 | -0.001 | 5.843

## 2. Re 50k Mach 0.00 (2)
BIGFOIL.COM POLAR EXPORT
NACA23107
NACA23107 |  |  |  | Cl Max: | 0.9578 | at alpha= | 9 | deg
XFOIL ncrit=9 |  |  |  | L/D Max: | 24.7473 | at alpha= | 4 | deg
Re: | 50000 |  |  | Cd Min: | 0.26398 | at alpha= | -19 | deg
Mach: | 0 |  |  | Cl=0 at alpha= | -0.72005 | deg
|  |  |  | @ Cl=0.1, Cd= | 0.015667
|  |  |  | @ Cl=0.4, Cd= | 0.017527
|  |  |  | @ Cl=0.6, Cd= | 0.024286
alpha (deg) | Cl | Cd | Cm | Cl/Cd
-20 | -0.8301 | 0.26027 | 0.0819 | -3.1894
-19.5 | -0.8198 | 0.26087 | 0.0762 | -3.1426
-19 | -0.8149 | 0.26398 | 0.0703 | -3.087
-18.5 | -0.7799 | 0.23954 | 0.071 | -3.2558
-18 | -0.7626 | 0.23271 | 0.0678 | -3.277
-17.5 | -0.7464 | 0.22666 | 0.0641 | -3.293
-17 | -0.732 | 0.22176 | 0.0598 | -3.3009
-16.5 | -0.7239 | 0.22034 | 0.0545 | -3.2854
-16 | -0.7233 | 0.22105 | 0.0487 | -3.2721
-15.5 | -0.6849 | 0.20117 | 0.0499 | -3.4046
-15 | -0.6694 | 0.19445 | 0.0469 | -3.4425
-14.5 | -0.6589 | 0.18949 | 0.0428 | -3.4772
-14 | -0.6602 | 0.18811 | 0.037 | -3.5096
-13.5 | -0.6314 | 0.17476 | 0.037 | -3.613
-13 | -0.6182 | 0.16789 | 0.0344 | -3.6822
-12.5 | -0.6213 | 0.16503 | 0.0287 | -3.7648
-12 | -0.5962 | 0.15375 | 0.0288 | -3.8777
-11.5 | -0.5952 | 0.14884 | 0.0244 | -3.9989
-11 | -0.5792 | 0.13982 | 0.0231 | -4.1425
-10.5 | -0.5777 | 0.13408 | 0.0192 | -4.3086
-10 | -0.5629 | 0.1255 | 0.0182 | -4.4853
-9.5 | -0.5732 | 0.12093 | 0.0125 | -4.7399
-9 | -0.5604 | 0.11248 | 0.0118 | -4.9822
-8.5 | -0.5556 | 0.10511 | 0.0099 | -5.2859
-8 | -0.5591 | 0.09836 | 0.0071 | -5.6842
-7.5 | -0.5489 | 0.09065 | 0.0078 | -6.0552
-7 | -0.5518 | 0.08417 | 0.0059 | -6.5558
-6.5 | -0.5412 | 0.07819 | 0.0118 | -6.9216
-6 | -0.4686 | 0.07372 | 0.0362 | -6.3565
-4.5 | -0.3269 | 0.05296 | 0.0428 | -6.1726
-3.5 | -0.3523 | 0.03461 | -0.0057 | -10.1791
-3 | -0.2858 | 0.03062 | -0.0049 | -9.3338
-2.5 | -0.2263 | 0.02806 | -0.002 | -8.0649
-2 | -0.1727 | 0.02459 | 0.0002 | -7.0232
-1.5 | -0.1142 | 0.022 | 0.0019 | -5.1909
-1 | -0.0631 | 0.01971 | 0.004 | -3.2014
-0.5 | 0.0496 | 0.0151 | -0.0041 | 3.2848
0 | 0.0816 | 0.01532 | 0.0001 | 5.3264
0.5 | 0.1065 | 0.01579 | 0.0043 | 6.7448
1 | 0.1214 | 0.01686 | 0.008 | 7.2005
1.5 | 0.3541 | 0.01684 | -0.0244 | 21.0273
2 | 0.4042 | 0.01759 | -0.0188 | 22.979
2.5 | 0.4464 | 0.01892 | -0.0145 | 23.5941
3 | 0.4927 | 0.02036 | -0.012 | 24.1994
3.5 | 0.5402 | 0.02194 | -0.0102 | 24.6217
4 | 0.5875 | 0.02374 | -0.0087 | 24.7473
4.5 | 0.6344 | 0.02579 | -0.0073 | 24.5987
5 | 0.6806 | 0.02805 | -0.0059 | 24.2638
5.5 | 0.7239 | 0.03093 | -0.0048 | 23.4045
6 | 0.7666 | 0.03404 | -0.0034 | 22.5206
6.5 | 0.8039 | 0.03805 | -0.0023 | 21.1275
7 | 0.837 | 0.04267 | -0.001 | 19.6157
7.5 | 0.8678 | 0.04719 | 0.001 | 18.3895
8 | 0.9077 | 0.04898 | 0.005 | 18.5321
8.5 | 0.9267 | 0.05265 | 0.0085 | 17.6011
9 | 0.9578 | 0.05308 | 0.0137 | 18.0445
9.5 | 0.8743 | 0.07524 | 0.0051 | 11.6201
10 | 0.8436 | 0.08814 | -0.0006 | 9.5711
10.5 | 0.8155 | 0.10254 | -0.0081 | 7.953
12 | 0.7358 | 0.14432 | -0.0349 | 5.0984
12.5 | 0.7436 | 0.15276 | -0.0366 | 4.8678
13 | 0.7644 | 0.16301 | -0.0371 | 4.6893
13.5 | 0.762 | 0.16909 | -0.0405 | 4.5065
14 | 0.7641 | 0.17628 | -0.044 | 4.3346

## 3. Re 50k Mach 0.10 (1)
BIGFOIL.COM POLAR EXPORT
NACA23107
NACA23107 |  |  |  | Cl Max: | 0.854 | at alpha= | 7 | deg
JavaFoil+Calcfoil stall+Eppler ext transition |  |  |  | L/D Max: | 36.253 | at alpha= | 7 | deg
Re: | 50000 |  |  | Cd Min: | 0.01113 | at alpha= | 0 | deg
Mach: | 0.1 |  |  | Cl=0 at alpha= | -0.84783 | deg
|  |  |  | @ Cl=0.1, Cd= | 0.011426
|  |  |  | @ Cl=0.4, Cd= | 0.018299
|  |  |  | @ Cl=0.6, Cd= | 0.01849
alpha (deg) | Cl | Cd | Cm | Cl/Cd
-12.5 | -0.282 | 0.25246 | 0.001 | -1.115
-12 | -0.298 | 0.28941 | 0.001 | -1.031
-11.5 | -0.315 | 0.2162 | 0.001 | -1.457
-11 | -0.331 | 0.19108 | 0.001 | -1.735
-10.5 | -0.347 | 0.17842 | 0.001 | -1.946
-10 | -0.362 | 0.18635 | 0.001 | -1.942
-9.5 | -0.375 | 0.16528 | 0.001 | -2.268
-9 | -0.386 | 0.14719 | 0.001 | -2.62
-8.5 | -0.394 | 0.13009 | 0.001 | -3.026
-8 | -0.398 | 0.12089 | 0.001 | -3.294
-7.5 | -0.399 | 0.10609 | 0.001 | -3.759
-7 | -0.395 | 0.09377 | 0.001 | -4.211
-6.5 | -0.386 | 0.08405 | 0.001 | -4.594
-6 | -0.372 | 0.0758 | 0.001 | -4.911
-5.5 | -0.353 | 0.06705 | 0.001 | -5.268
-5 | -0.329 | 0.05955 | 0.001 | -5.528
-4.5 | -0.3 | 0.05378 | 0.001 | -5.588
-4 | -0.268 | 0.0492 | 0.001 | -5.439
-3.5 | -0.231 | 0.04551 | 0.001 | -5.077
-3 | -0.191 | 0.0422 | 0.001 | -4.533
-2.5 | -0.149 | 0.0394 | 0.001 | -3.783
-2 | -0.105 | 0.03767 | 0.001 | -2.794
-1.5 | -0.06 | 0.03605 | 0.001 | -1.669
-1 | -0.014 | 0.0353 | 0.001 | -0.405
-0.5 | 0.032 | 0.03497 | 0.001 | 0.92
0 | 0.098 | 0.01113 | 0.001 | 8.833
0.5 | 0.157 | 0.01985 | 0.001 | 7.891
1 | 0.215 | 0.0171 | 0.001 | 12.563
1.5 | 0.273 | 0.01739 | 0.001 | 15.69
2 | 0.331 | 0.01771 | 0.001 | 18.68
2.5 | 0.389 | 0.01821 | 0.001 | 21.344
3 | 0.447 | 0.01868 | 0 | 23.908
3.5 | 0.504 | 0.0186 | 0 | 27.103
4 | 0.561 | 0.01888 | 0 | 29.724
4.5 | 0.617 | 0.01832 | 0 | 33.71
5 | 0.667 | 0.01971 | 0 | 33.861
5.5 | 0.665 | 0.02629 | -0.001 | 25.305
6 | 0.67 | 0.03746 | -0.001 | 17.889
6.5 | 0.704 | 0.04212 | -0.001 | 16.721
7 | 0.854 | 0.02355 | -0.001 | 36.253
7.5 | 0.735 | 0.05674 | -0.001 | 12.953
8 | 0.763 | 0.06162 | -0.001 | 12.379
8.5 | 0.786 | 0.06714 | -0.001 | 11.705
9 | 0.803 | 0.07342 | -0.001 | 10.944
9.5 | 0.815 | 0.08171 | -0.001 | 9.978
10 | 0.821 | 0.09057 | -0.001 | 9.062
10.5 | 0.816 | 0.10102 | -0.001 | 8.073
11 | 0.803 | 0.11295 | -0.001 | 7.113
11.5 | 0.785 | 0.12421 | -0.001 | 6.318
12 | 0.76 | 0.13768 | -0.001 | 5.522

## 4. Re 50k Mach 0.10 (2)
BIGFOIL.COM POLAR EXPORT
NACA23107
NACA23107 |  |  |  | Cl Max: | 0.9531 | at alpha= | 9 | deg
XFOIL ncrit=9 |  |  |  | L/D Max: | 24.6452 | at alpha= | 4 | deg
Re: | 50000 |  |  | Cd Min: | 0.26297 | at alpha= | -19.5 | deg
Mach: | 0.1 |  |  | Cl=0 at alpha= | -0.71903 | deg
|  |  |  | @ Cl=0.1, Cd= | 0.015734
|  |  |  | @ Cl=0.4, Cd= | 0.017604
|  |  |  | @ Cl=0.6, Cd= | 0.024387
alpha (deg) | Cl | Cd | Cm | Cl/Cd
-20 | -0.8337 | 0.26182 | 0.0823 | -3.1842
-19.5 | -0.8239 | 0.26297 | 0.0765 | -3.1331
-18.5 | -0.7822 | 0.24002 | 0.0717 | -3.2589
-18 | -0.7649 | 0.23334 | 0.0683 | -3.278
-17.5 | -0.7486 | 0.22735 | 0.0645 | -3.2927
-17 | -0.7346 | 0.22284 | 0.0601 | -3.2965
-16.5 | -0.7274 | 0.22197 | 0.0546 | -3.277
-16 | -0.7119 | 0.21387 | 0.0511 | -3.3287
-15.5 | -0.686 | 0.20153 | 0.0503 | -3.404
-15 | -0.6708 | 0.19498 | 0.0472 | -3.4404
-14.5 | -0.6613 | 0.19055 | 0.0428 | -3.4705
-14 | -0.6634 | 0.18949 | 0.0369 | -3.501
-13.5 | -0.631 | 0.17494 | 0.0375 | -3.607
-13 | -0.6194 | 0.16854 | 0.0345 | -3.6751
-12.5 | -0.6246 | 0.16629 | 0.0284 | -3.7561
-12 | -0.5961 | 0.15416 | 0.0291 | -3.8668
-11.5 | -0.5982 | 0.14996 | 0.024 | -3.9891
-11 | -0.5777 | 0.14005 | 0.0236 | -4.125
-10.5 | -0.581 | 0.13514 | 0.0188 | -4.2992
-10 | -0.562 | 0.12589 | 0.0185 | -4.4642
-9.5 | -0.5773 | 0.122 | 0.0118 | -4.732
-9 | -0.5646 | 0.11348 | 0.0111 | -4.9753
-8.5 | -0.5602 | 0.10605 | 0.0092 | -5.2824
-8 | -0.5645 | 0.09928 | 0.0063 | -5.6859
-7.5 | -0.5501 | 0.0913 | 0.0078 | -6.0252
-7 | -0.5435 | 0.0843 | 0.0088 | -6.4472
-6.5 | -0.5361 | 0.07875 | 0.0144 | -6.8076
-6 | -0.4345 | 0.07279 | 0.0388 | -5.9692
-4.5 | -0.3292 | 0.05273 | 0.0416 | -6.2431
-4 | -0.4315 | 0.04894 | 0.0429 | -8.8169
-3 | -0.2875 | 0.03078 | -0.0049 | -9.3405
-2.5 | -0.2277 | 0.02823 | -0.0021 | -8.0659
-2 | -0.174 | 0.02469 | 0.0001 | -7.0474
-1.5 | -0.1154 | 0.02209 | 0.0019 | -5.2241
-1 | -0.0635 | 0.01979 | 0.004 | -3.2087
-0.5 | 0.0495 | 0.01512 | -0.0041 | 3.2738
0 | 0.0814 | 0.01536 | 0.0002 | 5.2995
0.5 | 0.1058 | 0.01585 | 0.0044 | 6.6751
1 | 0.1196 | 0.01699 | 0.0081 | 7.0394
1.5 | 0.3598 | 0.01684 | -0.0247 | 21.3658
2 | 0.4056 | 0.01771 | -0.0185 | 22.9023
2.5 | 0.4486 | 0.01905 | -0.0144 | 23.5486
3 | 0.4954 | 0.02052 | -0.012 | 24.1423
3.5 | 0.5431 | 0.02211 | -0.0101 | 24.5635
4 | 0.5905 | 0.02396 | -0.0087 | 24.6452
4.5 | 0.6374 | 0.02607 | -0.0073 | 24.4496
5 | 0.6837 | 0.0284 | -0.0059 | 24.0739
5.5 | 0.7273 | 0.03126 | -0.0047 | 23.2662
6 | 0.7685 | 0.03468 | -0.0034 | 22.1597
6.5 | 0.8072 | 0.03847 | -0.002 | 20.9826
7 | 0.8372 | 0.04364 | -0.001 | 19.1842
7.5 | 0.8654 | 0.04859 | 0.0008 | 17.8102
8 | 0.8841 | 0.05411 | 0.0027 | 16.3389
8.5 | 0.9218 | 0.05449 | 0.0085 | 16.9169
9 | 0.9531 | 0.05483 | 0.0138 | 17.3828
9.5 | 0.9209 | 0.06697 | 0.0126 | 13.7509
10 | 0.8869 | 0.07863 | 0.0098 | 11.2794
11.5 | 0.7463 | 0.13887 | -0.0326 | 5.3741
12 | 0.7352 | 0.14486 | -0.0351 | 5.0752
12.5 | 0.7428 | 0.15321 | -0.0369 | 4.8482
13 | 0.7656 | 0.16371 | -0.0373 | 4.6766
13.5 | 0.7611 | 0.1694 | -0.041 | 4.4929
14 | 0.7652 | 0.17687 | -0.0443 | 4.3263

## 5. Re 50k Mach 0.25 (1)
BIGFOIL.COM POLAR EXPORT
NACA23107
NACA23107 |  |  |  | Cl Max: | 0.794 | at alpha= | 9 | deg
JavaFoil+Calcfoil stall+Eppler ext transition |  |  |  | L/D Max: | 32.791 | at alpha= | 4.5 | deg
Re: | 50000 |  |  | Cd Min: | 0.01134 | at alpha= | 0 | deg
Mach: | 0.25 |  |  | Cl=0 at alpha= | -0.84375 | deg
|  |  |  | @ Cl=0.1, Cd= | 0.011691
|  |  |  | @ Cl=0.4, Cd= | 0.30987
|  |  |  | @ Cl=0.6, Cd= | 0.30987
alpha (deg) | Cl | Cd | Cm | Cl/Cd
-11.5 | -0.059 | 0.21641 | 0.001 | -0.272
-11 | -0.056 | 0.30821 | 0.001 | -0.182
-10.5 | -0.054 | 0.25697 | 0.001 | -0.208
-10 | -0.123 | 0.22563 | 0.001 | -0.545
-9.5 | -0.18 | 0.19476 | 0.001 | -0.922
-9 | -0.224 | 0.17267 | 0.001 | -1.298
-8.5 | -0.262 | 0.15071 | 0.001 | -1.738
-8 | -0.294 | 0.13045 | 0.001 | -2.251
-7.5 | -0.318 | 0.13661 | 0.001 | -2.331
-7 | -0.336 | 0.12039 | 0.001 | -2.788
-6.5 | -0.345 | 0.10436 | 0.001 | -3.303
-6 | -0.345 | 0.0904 | 0.001 | -3.82
-5.5 | -0.337 | 0.07582 | 0.001 | -4.451
-5 | -0.322 | 0.06537 | 0.001 | -4.919
-4.5 | -0.298 | 0.0582 | 0.001 | -5.127
-4 | -0.269 | 0.05224 | 0.001 | -5.146
-3.5 | -0.234 | 0.04731 | 0.001 | -4.947
-3 | -0.195 | 0.04303 | 0.001 | -4.527
-2.5 | -0.152 | 0.04019 | 0.001 | -3.79
-2 | -0.108 | 0.03807 | 0.001 | -2.831
-1.5 | -0.062 | 0.03645 | 0.001 | -1.694
-1 | -0.015 | 0.03553 | 0.001 | -0.413
-0.5 | 0.033 | 0.03521 | 0.001 | 0.938
0 | 0.101 | 0.01134 | 0.001 | 8.904
0.5 | 0.161 | 0.01254 | 0.001 | 12.834
1 | 0.221 | 0.0173 | 0.001 | 12.76
1.5 | 0.28 | 0.0176 | 0.001 | 15.932
2 | 0.34 | 0.01793 | 0.001 | 18.956
2.5 | 0.399 | 0.01836 | 0.001 | 21.749
3 | 0.459 | 0.01836 | 0 | 24.977
3.5 | 0.518 | 0.01899 | 0 | 27.252
4 | 0.576 | 0.0182 | 0 | 31.653
4.5 | 0.632 | 0.01927 | 0 | 32.791
5 | 0.662 | 0.02149 | 0 | 30.827
5.5 | 0.647 | 0.03471 | -0.001 | 18.629
6 | 0.68 | 0.04021 | -0.001 | 16.901
6.5 | 0.717 | 0.04402 | -0.001 | 16.296
7 | 0.718 | 0.05372 | -0.001 | 13.364
7.5 | 0.747 | 0.05837 | -0.001 | 12.789
8 | 0.77 | 0.06394 | -0.001 | 12.041
8.5 | 0.786 | 0.07092 | -0.001 | 11.084
9 | 0.794 | 0.07842 | -0.001 | 10.122
9.5 | 0.792 | 0.08925 | -0.001 | 8.875
10 | 0.78 | 0.10308 | -0.001 | 7.564
10.5 | 0.75 | 0.11675 | -0.001 | 6.422
11 | 0.707 | 0.13761 | -0.001 | 5.141
11.5 | 0.654 | 0.15297 | -0.001 | 4.272
12 | 0.589 | 0.17364 | -0.001 | 3.394
12.5 | 0.517 | 0.20311 | -0.001 | 2.543
13 | 0.437 | 0.23037 | -0.001 | 1.896
13.5 | 0.351 | 0.26503 | -0.001 | 1.323
14 | 0.255 | 0.30987 | -0.001 | 0.823

## 6. Re 50k Mach 0.25 (2)
BIGFOIL.COM POLAR EXPORT
NACA23107
NACA23107 |  |  |  | Cl Max: | 0.952 | at alpha= | 20 | deg
XFOIL ncrit=9 |  |  |  | L/D Max: | 24.1695 | at alpha= | 3.5 | deg
Re: | 50000 |  |  | Cd Min: | 0.27237 | at alpha= | -20 | deg
Mach: | 0.25 |  |  | Cl=0 at alpha= | -0.71154 | deg
|  |  |  | @ Cl=0.1, Cd= | 0.016202
|  |  |  | @ Cl=0.4, Cd= | 0.017951
|  |  |  | @ Cl=0.6, Cd= | 0.024864
alpha (deg) | Cl | Cd | Cm | Cl/Cd
-20 | -0.8555 | 0.27237 | 0.0843 | -3.1409
-19 | -0.8145 | 0.2507 | 0.0784 | -3.2489
-18.5 | -0.796 | 0.24346 | 0.075 | -3.2695
-18 | -0.7784 | 0.23716 | 0.071 | -3.2822
-17.5 | -0.7624 | 0.23204 | 0.0666 | -3.2856
-17 | -0.7521 | 0.23071 | 0.061 | -3.2599
-16.5 | -0.7487 | 0.23183 | 0.0552 | -3.2295
-16 | -0.7111 | 0.21106 | 0.0558 | -3.3692
-15.5 | -0.6939 | 0.20416 | 0.0525 | -3.3988
-15 | -0.6806 | 0.19891 | 0.0484 | -3.4216
-14.5 | -0.6785 | 0.19789 | 0.0427 | -3.4287
-14 | -0.6499 | 0.18423 | 0.042 | -3.5277
-13.5 | -0.6344 | 0.17721 | 0.0392 | -3.5799
-13 | -0.6332 | 0.17428 | 0.0339 | -3.6332
-12.5 | -0.6089 | 0.16317 | 0.0332 | -3.7317
-12 | -0.6043 | 0.15819 | 0.029 | -3.8201
-11.5 | -0.588 | 0.1493 | 0.0272 | -3.9384
-11 | -0.5823 | 0.14337 | 0.0237 | -4.0615
-10.5 | -0.5675 | 0.13477 | 0.0222 | -4.2109
-10 | -0.5752 | 0.13055 | 0.0168 | -4.406
-9.5 | -0.5575 | 0.12159 | 0.0164 | -4.5851
-9 | -0.5499 | 0.11414 | 0.0145 | -4.8178
-8.5 | -0.5504 | 0.10762 | 0.0118 | -5.1143
-8 | -0.5362 | 0.09954 | 0.0122 | -5.3868
-7.5 | -0.5339 | 0.09298 | 0.012 | -5.7421
-7 | -0.527 | 0.08666 | 0.0153 | -6.0812
-6.5 | -0.5017 | 0.08096 | 0.0254 | -6.1969
-6 | -0.3766 | 0.07152 | 0.0414 | -5.2657
-4.5 | -0.3446 | 0.05407 | 0.0416 | -6.3732
-4 | -0.3924 | 0.03232 | 0.0268 | -12.1411
-3.5 | -0.3602 | 0.03625 | -0.0062 | -9.9366
-3 | -0.2964 | 0.03167 | -0.0053 | -9.359
-2.5 | -0.2362 | 0.02865 | -0.0025 | -8.2443
-2 | -0.1813 | 0.02527 | -0.0001 | -7.1745
-1.5 | -0.1225 | 0.02258 | 0.0019 | -5.4252
-1 | -0.066 | 0.02033 | 0.0038 | -3.2464
-0.5 | 0.0484 | 0.01527 | -0.0045 | 3.1696
0 | 0.0801 | 0.01558 | 0.0004 | 5.1412
0.5 | 0.1009 | 0.01623 | 0.005 | 6.2169
1 | 0.2339 | 0.01738 | -0.0132 | 13.458
1.5 | 0.3731 | 0.01716 | -0.0231 | 21.7424
2 | 0.4146 | 0.01838 | -0.0172 | 22.5571
2.5 | 0.4608 | 0.0198 | -0.0139 | 23.2727
3 | 0.5098 | 0.02137 | -0.0119 | 23.8559
3.5 | 0.5588 | 0.02312 | -0.0101 | 24.1696
4 | 0.607 | 0.02516 | -0.0086 | 24.1256
4.5 | 0.6545 | 0.02748 | -0.007 | 23.8173
5 | 0.7004 | 0.03022 | -0.0056 | 23.1767
5.5 | 0.7424 | 0.0337 | -0.0045 | 22.0297
6 | 0.7836 | 0.03731 | -0.0029 | 21.0024
6.5 | 0.8134 | 0.04265 | -0.0021 | 19.0715
7 | 0.8481 | 0.04715 | 0 | 17.9873
8 | 0.856 | 0.06311 | -0.0001 | 13.5636
8.5 | 0.8088 | 0.07746 | -0.0077 | 10.4415
9 | 0.7679 | 0.09062 | -0.0156 | 8.4738
9.5 | 0.7813 | 0.09704 | -0.0137 | 8.0513
11 | 0.7314 | 0.13279 | -0.0333 | 5.5079
11.5 | 0.7309 | 0.13994 | -0.0348 | 5.223
12 | 0.7359 | 0.14788 | -0.0364 | 4.9763
12.5 | 0.7422 | 0.15585 | -0.0384 | 4.7623
13 | 0.7516 | 0.16388 | -0.0406 | 4.5863
13.5 | 0.7613 | 0.17175 | -0.043 | 4.4326
14 | 0.7733 | 0.18037 | -0.0458 | 4.2873
14.5 | 0.7884 | 0.18891 | -0.0481 | 4.1734
15 | 0.811 | 0.19922 | -0.0498 | 4.0709
15.5 | 0.8084 | 0.20276 | -0.0554 | 3.987
16 | 0.8312 | 0.21329 | -0.0572 | 3.897
16.5 | 0.8409 | 0.21845 | -0.0614 | 3.8494
17 | 0.8542 | 0.22593 | -0.0654 | 3.7808
17.5 | 0.8705 | 0.23313 | -0.0689 | 3.734
18 | 0.8851 | 0.24067 | -0.0729 | 3.6776
18.5 | 0.9036 | 0.24838 | -0.0761 | 3.638
19 | 0.9157 | 0.2542 | -0.0811 | 3.6023
19.5 | 0.9334 | 0.26146 | -0.0848 | 3.57
20 | 0.952 | 0.27091 | -0.0883 | 3.5141

## 7. Re 50k Mach 0.50 (1)
BIGFOIL.COM POLAR EXPORT
NACA23107
NACA23107 |  |  |  | Cl Max: | 1.126 | at alpha= | 20 | deg
JavaFoil+Calcfoil stall+Eppler ext transition |  |  |  | L/D Max: | 30.049 | at alpha= | 3.5 | deg
Re: | 50000 |  |  | Cd Min: | 0.01319 | at alpha= | 0 | deg
Mach: | 0.5 |  |  | Cl=0 at alpha= | -0.84906 | deg
|  |  |  | @ Cl=0.1, Cd= | 0.017133
|  |  |  | @ Cl=0.4, Cd= | 0.018247
|  |  |  | @ Cl=0.6, Cd= | 0.034757
alpha (deg) | Cl | Cd | Cm | Cl/Cd
-20 | -0.976 | 0.42456 | 0.002 | -2.299
-19.5 | -0.952 | 0.41885 | 0.002 | -2.273
-19 | -0.928 | 0.40442 | 0.002 | -2.294
-18.5 | -0.902 | 0.39462 | 0.002 | -2.286
-18 | -0.878 | 0.39004 | 0.002 | -2.251
-17.5 | -0.854 | 0.38573 | 0.002 | -2.213
-17 | -0.828 | 0.38127 | 0.002 | -2.172
-16.5 | -0.803 | 0.35056 | 0.002 | -2.292
-16 | -0.779 | 0.35095 | 0.002 | -2.219
-15.5 | -0.754 | 0.34677 | 0.002 | -2.175
-15 | -0.728 | 0.32991 | 0.002 | -2.208
-14.5 | -0.704 | 0.3259 | 0.002 | -2.159
-14 | -0.679 | 0.30811 | 0.002 | -2.203
-13.5 | -0.654 | 0.303 | 0.002 | -2.157
-13 | -0.628 | 0.28868 | 0.002 | -2.175
-12.5 | -0.603 | 0.28374 | 0.002 | -2.124
-12 | -0.578 | 0.27938 | 0.002 | -2.068
-11.5 | -0.552 | 0.27298 | 0.002 | -2.022
-11 | -0.527 | 0.26757 | 0.002 | -1.968
-10.5 | -0.501 | 0.26373 | 0.002 | -1.9
-10 | -0.475 | 0.25059 | 0.002 | -1.897
-9.5 | -0.45 | 0.24793 | 0.002 | -1.814
-9 | -0.424 | 0.23078 | 0.002 | -1.839
-8.5 | -0.398 | 0.23079 | 0.002 | -1.726
-8 | -0.373 | 0.21238 | 0.002 | -1.755
-7.5 | -0.347 | 0.20881 | 0.002 | -1.662
-7 | -0.321 | 0.21138 | 0.002 | -1.519
-6.5 | -0.295 | 0.20092 | 0.001 | -1.469
-6 | -0.269 | 0.1941 | 0.001 | -1.387
-5.5 | -0.243 | 0.17602 | 0.001 | -1.382
-5 | -0.217 | 0.07255 | 0.001 | -2.996
-4.5 | -0.191 | 0.0819 | 0.001 | -2.335
-4 | -0.165 | 0.09892 | 0.001 | -1.67
-3.5 | -0.181 | 0.09202 | 0.001 | -1.965
-3 | -0.197 | 0.05602 | 0.001 | -3.509
-2.5 | -0.162 | 0.04595 | 0.001 | -3.53
-2 | -0.118 | 0.04122 | 0.001 | -2.852
-1.5 | -0.068 | 0.03845 | 0.001 | -1.773
-1 | -0.016 | 0.03719 | 0.001 | -0.439
-0.5 | 0.037 | 0.03624 | 0.001 | 1.016
0 | 0.113 | 0.01319 | 0.001 | 8.548
0.5 | 0.18 | 0.01329 | 0.001 | 13.527
1 | 0.246 | 0.01972 | 0.001 | 12.503
1.5 | 0.313 | 0.01808 | 0.001 | 17.318
2 | 0.379 | 0.0182 | 0.001 | 20.843
2.5 | 0.446 | 0.01835 | 0.001 | 24.282
3 | 0.511 | 0.01808 | 0 | 28.25
3.5 | 0.573 | 0.01907 | 0 | 30.049
4 | 0.585 | 0.02528 | 0 | 23.146
4.5 | 0.602 | 0.03602 | 0 | 16.718
5 | 0.65 | 0.03964 | 0 | 16.396
5.5 | 0.696 | 0.04315 | -0.001 | 16.135
6 | 0.736 | 0.04696 | -0.001 | 15.682
6.5 | 0.736 | 0.05498 | 0 | 13.378
7 | 0.744 | 0.06337 | 0 | 11.747
7.5 | 0.691 | 0.07998 | -0.001 | 8.641
8 | 0.469 | 0.10263 | -0.001 | 4.572
8.5 | 0.496 | 0.18451 | -0.001 | 2.689
9 | 0.523 | 0.20406 | -0.001 | 2.563
9.5 | 0.55 | 0.22027 | -0.001 | 2.497
10 | 0.577 | 0.2255 | -0.001 | 2.559
10.5 | 0.604 | 0.23759 | -0.001 | 2.541
11 | 0.631 | 0.26459 | -0.002 | 2.385
11.5 | 0.658 | 0.27624 | -0.002 | 2.383
12 | 0.686 | 0.28837 | -0.002 | 2.378
12.5 | 0.712 | 0.30985 | -0.002 | 2.299
13 | 0.74 | 0.32313 | -0.003 | 2.29
13.5 | 0.768 | 0.32535 | -0.003 | 2.36
14 | 0.796 | 0.35938 | -0.003 | 2.214
14.5 | 0.822 | 0.36152 | -0.003 | 2.275
15 | 0.85 | 0.39562 | -0.004 | 2.149
15.5 | 0.879 | 0.39263 | -0.004 | 2.238
16 | 0.905 | 0.40345 | -0.004 | 2.244
16.5 | 0.934 | 0.41681 | -0.004 | 2.24
17 | 0.96 | 0.42125 | -0.005 | 2.28
17.5 | 0.989 | 0.44303 | -0.005 | 2.232
18 | 1.016 | 0.4549 | -0.005 | 2.233
18.5 | 1.044 | 0.46668 | -0.006 | 2.238
19 | 1.071 | 0.4627 | -0.006 | 2.315
19.5 | 1.1 | 0.49381 | -0.006 | 2.227
20 | 1.126 | 0.49105 | -0.006 | 2.294

## 8. Re 50k Mach 0.50 (2)
BIGFOIL.COM POLAR EXPORT
NACA23107
NACA23107 |  |  |  | Cl Max: | 1.0405 | at alpha= | 20 | deg
XFOIL ncrit=9 |  |  |  | L/D Max: | 22.2578 | at alpha= | 3 | deg
Re: | 50000 |  |  | Cd Min: | 0.29582 | at alpha= | 20 | deg
Mach: | 0.5 |  |  | Cl=0 at alpha= | -0.28443 | deg
|  |  |  | @ Cl=0.1, Cd= | 0.017069
|  |  |  | @ Cl=0.4, Cd= | 0.019459
|  |  |  | @ Cl=0.6, Cd= | 0.027234
alpha (deg) | Cl | Cd | Cm | Cl/Cd
-20 | -0.9335 | 0.28736 | 0.1035 | -3.2485
-19.5 | -0.9119 | 0.28008 | 0.0984 | -3.2559
-19 | -0.8921 | 0.2754 | 0.0925 | -3.2393
-18.5 | -0.8771 | 0.27538 | 0.0857 | -3.1851
-18 | -0.8493 | 0.25935 | 0.0827 | -3.2747
-17.5 | -0.8251 | 0.24876 | 0.0793 | -3.3169
-17 | -0.8032 | 0.24095 | 0.0749 | -3.3335
-16.5 | -0.7841 | 0.23527 | 0.0696 | -3.3328
-16 | -0.7737 | 0.23506 | 0.063 | -3.2915
-15.5 | -0.7412 | 0.21838 | 0.0614 | -3.3941
-15 | -0.7196 | 0.21024 | 0.0577 | -3.4228
-14.5 | -0.7065 | 0.20645 | 0.0521 | -3.4221
-14 | -0.6816 | 0.19533 | 0.0495 | -3.4895
-13.5 | -0.6639 | 0.18852 | 0.0456 | -3.5216
-13 | -0.6478 | 0.18119 | 0.0417 | -3.5753
-12.5 | -0.6289 | 0.17327 | 0.0387 | -3.6296
-12 | -0.6132 | 0.16555 | 0.0352 | -3.704
-11.5 | -0.6029 | 0.15957 | 0.0315 | -3.7783
-11 | -0.5807 | 0.14995 | 0.0298 | -3.8726
-10.5 | -0.5675 | 0.14233 | 0.027 | -3.9872
-10 | -0.5555 | 0.13497 | 0.0245 | -4.1157
-9.5 | -0.5428 | 0.12753 | 0.0226 | -4.2563
-9 | -0.5485 | 0.12262 | 0.0192 | -4.4732
-8.5 | -0.5212 | 0.11291 | 0.0207 | -4.6161
-8 | -0.5146 | 0.10655 | 0.0214 | -4.8297
-7.5 | -0.4917 | 0.09885 | 0.0249 | -4.9742
-7 | -0.4778 | 0.09293 | 0.0304 | -5.1415
-6.5 | -0.4194 | 0.08415 | 0.0388 | -4.984
-6 | -0.2814 | 0.06956 | 0.0351 | -4.0454
-5 | -0.2605 | 0.05877 | 0.0342 | -4.4325
-4.5 | -0.4155 | 0.05893 | 0.034 | -7.0507
-4 | -0.4459 | 0.04858 | 0.0032 | -9.1787
-3.5 | -0.387 | 0.04075 | -0.007 | -9.4969
-3 | -0.3299 | 0.03548 | -0.0067 | -9.2982
-2.5 | -0.2714 | 0.03134 | -0.0041 | -8.6599
-2 | -0.2133 | 0.0278 | -0.0011 | -7.6727
-1.5 | -0.1548 | 0.02484 | 0.0019 | -6.2319
-1 | -0.0878 | 0.0225 | 0.0038 | -3.9022
-0.5 | -0.0407 | 0.02068 | 0.0071 | -1.9681
0 | 0.0537 | 0.01701 | 0.0013 | 3.157
0.5 | 0.3052 | 0.01733 | -0.0299 | 17.6111
1 | 0.3606 | 0.01833 | -0.0239 | 19.6727
1.5 | 0.4105 | 0.01976 | -0.0194 | 20.7743
2 | 0.4643 | 0.02139 | -0.0167 | 21.7064
2.5 | 0.5178 | 0.02329 | -0.0144 | 22.2327
3 | 0.5698 | 0.0256 | -0.0125 | 22.2578
3.5 | 0.6197 | 0.0283 | -0.0105 | 21.8975
4 | 0.6685 | 0.03133 | -0.0084 | 21.3374
4.5 | 0.7061 | 0.0358 | -0.0075 | 19.7235
5 | 0.7399 | 0.0407 | -0.0063 | 18.1794
5.5 | 0.77 | 0.04608 | -0.0049 | 16.7101
6 | 0.7711 | 0.05413 | -0.0063 | 14.2453
6.5 | 0.751 | 0.06353 | -0.0097 | 11.8212
7 | 0.7467 | 0.07203 | -0.0119 | 10.3665
7.5 | 0.7209 | 0.08125 | -0.0161 | 8.8726
8 | 0.7169 | 0.0903 | -0.0196 | 7.9391
8.5 | 0.7164 | 0.09938 | -0.0231 | 7.2087
10.5 | 0.7139 | 0.13413 | -0.0367 | 5.3224
11 | 0.7291 | 0.14308 | -0.038 | 5.0958
11.5 | 0.7403 | 0.15106 | -0.0394 | 4.9007
12 | 0.7497 | 0.15893 | -0.0418 | 4.7172
12.5 | 0.7718 | 0.16922 | -0.0434 | 4.5609
13 | 0.7894 | 0.17887 | -0.046 | 4.4133
13.5 | 0.8006 | 0.18649 | -0.0493 | 4.293
14 | 0.8125 | 0.19372 | -0.0532 | 4.1942
14.5 | 0.8248 | 0.20142 | -0.0577 | 4.0949
15 | 0.8446 | 0.21063 | -0.0611 | 4.0099
15.5 | 0.8687 | 0.22117 | -0.064 | 3.9277
16 | 0.8799 | 0.2272 | -0.0696 | 3.8728
16.5 | 0.9079 | 0.24009 | -0.0721 | 3.7815
17 | 0.9189 | 0.24403 | -0.0782 | 3.7655
17.5 | 0.9445 | 0.25639 | -0.0815 | 3.6838
18 | 0.9586 | 0.26123 | -0.0876 | 3.6696
18.5 | 0.9868 | 0.27574 | -0.0903 | 3.5787
19 | 0.9993 | 0.2784 | -0.0972 | 3.5894
19.5 | 1.0267 | 0.29299 | -0.1001 | 3.5042
20 | 1.0405 | 0.29582 | -0.1073 | 3.5173

## 9. Re 100k Mach 0.00 (1)
BIGFOIL.COM POLAR EXPORT
NACA23107
NACA23107 |  |  |  | Cl Max: | 0.899 | at alpha= | 7.5 | deg
JavaFoil+Calcfoil stall+Eppler ext transition |  |  |  | L/D Max: | 47.732 | at alpha= | 6.5 | deg
Re: | 100000 |  |  | Cd Min: | 0.0083 | at alpha= | 0 | deg
Mach: | 0 |  |  | Cl=0 at alpha= | -0.84783 | deg
|  |  |  | @ Cl=0.1, Cd= | 0.0086234
|  |  |  | @ Cl=0.4, Cd= | 0.015282
|  |  |  | @ Cl=0.6, Cd= | 0.017588
alpha (deg) | Cl | Cd | Cm | Cl/Cd
-13 | -0.301 | 0.2002 | 0.001 | -1.504
-12.5 | -0.318 | 0.18604 | 0.001 | -1.707
-12 | -0.332 | 0.16939 | 0.001 | -1.961
-11.5 | -0.347 | 0.1604 | 0.001 | -2.161
-11 | -0.361 | 0.14837 | 0.001 | -2.43
-10.5 | -0.374 | 0.15556 | 0.001 | -2.401
-10 | -0.385 | 0.13789 | 0.001 | -2.795
-9.5 | -0.395 | 0.12439 | 0.001 | -3.179
-9 | -0.403 | 0.11633 | 0.001 | -3.466
-8.5 | -0.408 | 0.10457 | 0.001 | -3.904
-8 | -0.41 | 0.0928 | 0.001 | -4.418
-7.5 | -0.408 | 0.08609 | 0.001 | -4.739
-7 | -0.402 | 0.07675 | 0.001 | -5.233
-6.5 | -0.391 | 0.0694 | 0.001 | -5.631
-6 | -0.375 | 0.06332 | 0.001 | -5.926
-5.5 | -0.355 | 0.0564 | 0.001 | -6.292
-5 | -0.33 | 0.05161 | 0.001 | -6.392
-4.5 | -0.3 | 0.04688 | 0.001 | -6.409
-4 | -0.267 | 0.04329 | 0.001 | -6.171
-3.5 | -0.23 | 0.0405 | 0.001 | -5.689
-3 | -0.191 | 0.03788 | 0.001 | -5.032
-2.5 | -0.148 | 0.0361 | 0.001 | -4.112
-2 | -0.105 | 0.03438 | 0.001 | -3.047
-1.5 | -0.06 | 0.03342 | 0.001 | -1.793
-1 | -0.014 | 0.03257 | 0.001 | -0.437
-0.5 | 0.032 | 0.03245 | 0.001 | 0.987
0 | 0.098 | 0.0083 | 0.001 | 11.783
0.5 | 0.156 | 0.01768 | 0.001 | 8.816
1 | 0.214 | 0.01433 | 0.001 | 14.911
1.5 | 0.272 | 0.01472 | 0.001 | 18.45
2 | 0.329 | 0.01494 | 0.001 | 22.032
2.5 | 0.387 | 0.01523 | 0.001 | 25.401
3 | 0.444 | 0.01546 | 0 | 28.741
3.5 | 0.502 | 0.01586 | 0 | 31.629
4 | 0.559 | 0.01725 | 0 | 32.401
4.5 | 0.616 | 0.01772 | 0 | 34.762
5 | 0.672 | 0.01745 | 0 | 38.491
5.5 | 0.726 | 0.01712 | -0.001 | 42.394
6 | 0.777 | 0.01697 | -0.001 | 45.781
6.5 | 0.824 | 0.01726 | -0.001 | 47.732
7 | 0.868 | 0.019 | -0.001 | 45.68
7.5 | 0.899 | 0.02011 | -0.002 | 44.698
8 | 0.761 | 0.05627 | -0.001 | 13.527
8.5 | 0.785 | 0.06089 | -0.001 | 12.893
9 | 0.804 | 0.06636 | -0.001 | 12.116
9.5 | 0.818 | 0.07266 | -0.001 | 11.25
10 | 0.825 | 0.07933 | -0.001 | 10.401
10.5 | 0.823 | 0.08713 | -0.001 | 9.445
11 | 0.814 | 0.09446 | -0.001 | 8.62
11.5 | 0.8 | 0.1021 | -0.001 | 7.831
12 | 0.779 | 0.11265 | -0.001 | 6.919
12.5 | 0.755 | 0.12315 | -0.001 | 6.13

## 10. Re 100k Mach 0.00 (2)
BIGFOIL.COM POLAR EXPORT
NACA23107
NACA23107 |  |  |  | Cl Max: | 1.0685 | at alpha= | 10.5 | deg
XFOIL ncrit=9 |  |  |  | L/D Max: | 39.2975 | at alpha= | 8.5 | deg
Re: | 100000 |  |  | Cd Min: | 0.23431 | at alpha= | -20 | deg
Mach: | 0 |  |  | Cl=0 at alpha= | -0.20609 | deg
|  |  |  | @ Cl=0.1, Cd= | 0.013031
|  |  |  | @ Cl=0.4, Cd= | 0.012986
|  |  |  | @ Cl=0.6, Cd= | 0.017267
alpha (deg) | Cl | Cd | Cm | Cl/Cd
-20 | -0.6219 | 0.23431 | 0.0642 | -2.6542
-19.5 | -0.6174 | 0.23202 | 0.0601 | -2.661
-18.5 | -0.5891 | 0.21396 | 0.0551 | -2.7533
-18 | -0.5754 | 0.2065 | 0.0528 | -2.7864
-17.5 | -0.5639 | 0.20046 | 0.0501 | -2.813
-17 | -0.7273 | 0.21865 | 0.0597 | -3.3263
-16.5 | -0.7101 | 0.21118 | 0.057 | -3.3625
-16 | -0.6939 | 0.20439 | 0.0538 | -3.395
-15.5 | -0.6782 | 0.19785 | 0.0505 | -3.4278
-15 | -0.6633 | 0.19147 | 0.047 | -3.4643
-14.5 | -0.6517 | 0.18678 | 0.0424 | -3.4891
-14 | -0.6485 | 0.18428 | 0.0366 | -3.5191
-13.5 | -0.6426 | 0.17976 | 0.0315 | -3.5748
-13 | -0.6212 | 0.16677 | 0.0308 | -3.7249
-12.5 | -0.5993 | 0.1566 | 0.0308 | -3.8269
-12 | -0.5867 | 0.14937 | 0.0284 | -3.9278
-11.5 | -0.5758 | 0.1423 | 0.0255 | -4.0464
-11 | -0.5666 | 0.13542 | 0.0223 | -4.184
-10.5 | -0.5625 | 0.12959 | 0.0172 | -4.3406
-10 | -0.5634 | 0.12451 | 0.0109 | -4.5249
-9.5 | -0.5654 | 0.1187 | 0.0042 | -4.7633
-9 | -0.544 | 0.1065 | 0.0071 | -5.108
-8.5 | -0.5321 | 0.09894 | 0.0066 | -5.378
-8 | -0.5301 | 0.09188 | 0.0026 | -5.7695
-7.5 | -0.5327 | 0.08474 | -0.0039 | -6.2863
-7 | -0.5304 | 0.08048 | -0.0121 | -6.5905
-6.5 | -0.5107 | 0.06885 | -0.0104 | -7.4176
-6 | -0.4874 | 0.06278 | -0.0126 | -7.7636
-5.5 | -0.4637 | 0.05468 | -0.0126 | -8.4802
-5 | -0.4328 | 0.04879 | -0.0121 | -8.8707
-4.5 | -0.3781 | 0.02729 | -0.0117 | -13.8549
-4 | -0.3493 | 0.02189 | -0.0099 | -15.9571
-3.5 | -0.3271 | 0.0165 | -0.0071 | -19.8242
-3 | -0.2971 | 0.01222 | -0.0038 | -24.3126
-2.5 | -0.2467 | 0.00948 | -0.0019 | -26.0232
-2 | -0.1781 | 0.02203 | 0.0033 | -8.0844
-1.5 | -0.1279 | 0.01943 | 0.0064 | -6.5826
-1 | -0.0819 | 0.01767 | 0.0092 | -4.635
-0.5 | -0.0415 | 0.01568 | 0.0121 | -2.6467
0 | 0.0291 | 0.01426 | 0.0085 | 2.0407
0.5 | 0.197 | 0.01135 | -0.0119 | 17.3568
1 | 0.3001 | 0.01108 | -0.0194 | 27.0848
1.5 | 0.344 | 0.01164 | -0.0147 | 29.5533
2 | 0.3855 | 0.01266 | -0.0111 | 30.4502
2.5 | 0.4304 | 0.01367 | -0.0088 | 31.485
3 | 0.4775 | 0.01464 | -0.007 | 32.6161
3.5 | 0.5255 | 0.01564 | -0.0055 | 33.5997
4 | 0.5741 | 0.01665 | -0.0042 | 34.4805
4.5 | 0.6228 | 0.01781 | -0.0029 | 34.9691
5 | 0.6714 | 0.01902 | -0.0016 | 35.2997
5.5 | 0.72 | 0.0204 | -0.0004 | 35.2941
6 | 0.7675 | 0.02192 | 0.0009 | 35.0137
6.5 | 0.8142 | 0.02349 | 0.0023 | 34.6616
7 | 0.861 | 0.02493 | 0.0037 | 34.5367
7.5 | 0.905 | 0.02544 | 0.0055 | 35.5739
8 | 0.9466 | 0.02472 | 0.0078 | 38.2929
8.5 | 0.9789 | 0.02491 | 0.0111 | 39.2975
9 | 1.0066 | 0.02909 | 0.0145 | 34.603
9.5 | 1.0354 | 0.0336 | 0.0174 | 30.8155
10 | 1.0615 | 0.04038 | 0.0199 | 26.2878
10.5 | 1.0685 | 0.04647 | 0.0234 | 22.9933
11 | 1.0541 | 0.05342 | 0.0264 | 19.7323
11.5 | 1.0144 | 0.06163 | 0.0269 | 16.4595
12 | 0.9662 | 0.07482 | 0.0177 | 12.9137
12.5 | 0.9236 | 0.0913 | 0.0068 | 10.1161
13 | 0.7969 | 0.13708 | -0.0226 | 5.8134
13.5 | 0.7986 | 0.14832 | -0.026 | 5.3843
14 | 0.805 | 0.17044 | -0.0316 | 4.7231
14.5 | 0.7807 | 0.17674 | -0.0413 | 4.4172
15 | 0.7918 | 0.18437 | -0.0444 | 4.2946
15.5 | 0.8069 | 0.19343 | -0.0467 | 4.1715

## 11. Re 100k Mach 0.10 (1)
BIGFOIL.COM POLAR EXPORT
NACA23107
NACA23107 |  |  |  | Cl Max: | 0.87 | at alpha= | 7 | deg
JavaFoil+Calcfoil stall+Eppler ext transition |  |  |  | L/D Max: | 47.567 | at alpha= | 6.5 | deg
Re: | 100000 |  |  | Cd Min: | 0.00833 | at alpha= | 0 | deg
Mach: | 0.1 |  |  | Cl=0 at alpha= | -0.84783 | deg
|  |  |  | @ Cl=0.1, Cd= | 0.008648
|  |  |  | @ Cl=0.4, Cd= | 0.015317
|  |  |  | @ Cl=0.6, Cd= | 0.017637
alpha (deg) | Cl | Cd | Cm | Cl/Cd
-12.5 | -0.282 | 0.19747 | 0.001 | -1.426
-12 | -0.298 | 0.17923 | 0.001 | -1.664
-11.5 | -0.315 | 0.16589 | 0.001 | -1.899
-11 | -0.332 | 0.15255 | 0.001 | -2.173
-10.5 | -0.347 | 0.14366 | 0.001 | -2.417
-10 | -0.362 | 0.13067 | 0.001 | -2.77
-9.5 | -0.375 | 0.11894 | 0.001 | -3.152
-9 | -0.386 | 0.12143 | 0.001 | -3.176
-8.5 | -0.394 | 0.10917 | 0.001 | -3.606
-8 | -0.398 | 0.0983 | 0.001 | -4.051
-7.5 | -0.399 | 0.08655 | 0.001 | -4.608
-7 | -0.395 | 0.07824 | 0.001 | -5.047
-6.5 | -0.386 | 0.07066 | 0.001 | -5.464
-6 | -0.372 | 0.06451 | 0.001 | -5.77
-5.5 | -0.353 | 0.05826 | 0.001 | -6.063
-5 | -0.329 | 0.05235 | 0.001 | -6.288
-4.5 | -0.301 | 0.04761 | 0.001 | -6.312
-4 | -0.268 | 0.04387 | 0.001 | -6.1
-3.5 | -0.231 | 0.04088 | 0.001 | -5.652
-3 | -0.191 | 0.03812 | 0.001 | -5.018
-2.5 | -0.149 | 0.03605 | 0.001 | -4.134
-2 | -0.105 | 0.03439 | 0.001 | -3.059
-1.5 | -0.06 | 0.03343 | 0.001 | -1.8
-1 | -0.014 | 0.03262 | 0.001 | -0.438
-0.5 | 0.032 | 0.0325 | 0.001 | 0.99
0 | 0.098 | 0.00833 | 0.001 | 11.798
0.5 | 0.157 | 0.01771 | 0.001 | 8.847
1 | 0.215 | 0.01437 | 0.001 | 14.944
1.5 | 0.273 | 0.01474 | 0.001 | 18.511
2 | 0.331 | 0.01502 | 0.001 | 22.035
2.5 | 0.389 | 0.01526 | 0.001 | 25.478
3 | 0.447 | 0.01556 | 0 | 28.711
3.5 | 0.504 | 0.01591 | 0 | 31.701
4 | 0.562 | 0.01731 | 0 | 32.448
4.5 | 0.619 | 0.0178 | 0 | 34.788
5 | 0.675 | 0.01691 | 0 | 39.929
5.5 | 0.729 | 0.01712 | -0.001 | 42.585
6 | 0.78 | 0.01661 | -0.001 | 46.967
6.5 | 0.827 | 0.01739 | -0.001 | 47.567
7 | 0.87 | 0.01914 | -0.001 | 45.469
7.5 | 0.736 | 0.05235 | -0.001 | 14.063
8 | 0.763 | 0.05649 | -0.001 | 13.506
8.5 | 0.786 | 0.06135 | -0.001 | 12.81
9 | 0.804 | 0.06651 | -0.001 | 12.08
9.5 | 0.815 | 0.07345 | -0.001 | 11.101
10 | 0.821 | 0.07949 | -0.001 | 10.326
10.5 | 0.816 | 0.08839 | -0.001 | 9.227
11 | 0.803 | 0.09596 | -0.001 | 8.372
11.5 | 0.785 | 0.10638 | -0.001 | 7.377
12 | 0.76 | 0.11823 | -0.001 | 6.431

## 12. Re 100k Mach 0.10 (2)
BIGFOIL.COM POLAR EXPORT
NACA23107
NACA23107 |  |  |  | Cl Max: | 1.0626 | at alpha= | 10.5 | deg
XFOIL ncrit=9 |  |  |  | L/D Max: | 38.4829 | at alpha= | 8.5 | deg
Re: | 100000 |  |  | Cd Min: | 0.25633 | at alpha= | -20 | deg
Mach: | 0.1 |  |  | Cl=0 at alpha= | -0.222 | deg
|  |  |  | @ Cl=0.1, Cd= | 0.013114
|  |  |  | @ Cl=0.4, Cd= | 0.013055
|  |  |  | @ Cl=0.6, Cd= | 0.017313
alpha (deg) | Cl | Cd | Cm | Cl/Cd
-20 | -0.8278 | 0.25633 | 0.0841 | -3.2294
-19.5 | -0.8107 | 0.25069 | 0.0798 | -3.2339
-19 | -0.7947 | 0.24665 | 0.075 | -3.222
-18.5 | -0.7824 | 0.24466 | 0.0695 | -3.1979
-18 | -0.7727 | 0.24294 | 0.0643 | -3.1806
-17 | -0.7289 | 0.21891 | 0.0604 | -3.3297
-16.5 | -0.7118 | 0.21166 | 0.0575 | -3.3629
-16 | -0.6954 | 0.20489 | 0.0543 | -3.394
-15.5 | -0.6796 | 0.19835 | 0.0509 | -3.4263
-15 | -0.6645 | 0.19201 | 0.0473 | -3.4608
-14.5 | -0.6537 | 0.1878 | 0.0424 | -3.4808
-14 | -0.6507 | 0.18531 | 0.0366 | -3.5114
-13.5 | -0.6443 | 0.18065 | 0.0315 | -3.5666
-13 | -0.6168 | 0.16564 | 0.0324 | -3.7237
-12.5 | -0.599 | 0.15693 | 0.0312 | -3.817
-12 | -0.5865 | 0.14975 | 0.0287 | -3.9165
-11.5 | -0.5756 | 0.14269 | 0.0258 | -4.0339
-11 | -0.5665 | 0.13589 | 0.0223 | -4.1688
-10.5 | -0.5636 | 0.13043 | 0.0169 | -4.3211
-10 | -0.5645 | 0.12535 | 0.0105 | -4.5034
-9.5 | -0.5662 | 0.11945 | 0.0039 | -4.7401
-9 | -0.5394 | 0.10662 | 0.0086 | -5.0591
-8.5 | -0.53 | 0.09934 | 0.007 | -5.3352
-8 | -0.5285 | 0.09233 | 0.0027 | -5.724
-7.5 | -0.5325 | 0.08541 | -0.0047 | -6.2346
-7 | -0.5317 | 0.08151 | -0.0122 | -6.5231
-6.5 | -0.5101 | 0.06934 | -0.01 | -7.3565
-6 | -0.4876 | 0.06492 | -0.0131 | -7.5108
-5.5 | -0.4645 | 0.05506 | -0.0125 | -8.4363
-5 | -0.4342 | 0.049 | -0.0121 | -8.8612
-4.5 | -0.4024 | 0.04287 | -0.0107 | -9.3865
-4 | -0.37 | 0.03746 | -0.0087 | -9.8772
-3.5 | -0.3447 | 0.03218 | -0.0059 | -10.7116
-3 | -0.3119 | 0.02755 | -0.0025 | -11.3212
-2.5 | -0.2505 | 0.00927 | -0.0018 | -27.0227
-2 | -0.1794 | 0.02213 | 0.0033 | -8.1066
-1.5 | -0.129 | 0.01953 | 0.0064 | -6.6052
-1 | -0.0828 | 0.01771 | 0.0092 | -4.6753
-0.5 | -0.0422 | 0.01576 | 0.0121 | -2.6777
0 | 0.0337 | 0.01425 | 0.0076 | 2.3649
0.5 | 0.2041 | 0.01133 | -0.0131 | 18.0141
1 | 0.3023 | 0.01111 | -0.0193 | 27.2097
1.5 | 0.3452 | 0.01173 | -0.0145 | 29.4288
2 | 0.3872 | 0.01277 | -0.011 | 30.3211
2.5 | 0.4326 | 0.01378 | -0.0087 | 31.3933
3 | 0.4801 | 0.01475 | -0.007 | 32.5492
3.5 | 0.5285 | 0.01573 | -0.0055 | 33.5982
4 | 0.5773 | 0.01678 | -0.0041 | 34.4041
4.5 | 0.6263 | 0.01793 | -0.0028 | 34.9303
5 | 0.6753 | 0.01918 | -0.0015 | 35.2086
5.5 | 0.724 | 0.02061 | -0.0003 | 35.1286
6 | 0.7716 | 0.02214 | 0.0011 | 34.8509
6.5 | 0.8188 | 0.02372 | 0.0026 | 34.5194
7 | 0.8645 | 0.02525 | 0.0042 | 34.2376
7.5 | 0.9088 | 0.02568 | 0.0061 | 35.3894
8 | 0.9506 | 0.02487 | 0.0086 | 38.2228
8.5 | 0.9817 | 0.02551 | 0.012 | 38.4829
9 | 1.01 | 0.02976 | 0.0154 | 33.9382
9.5 | 1.0378 | 0.03448 | 0.0185 | 30.0986
10 | 1.0612 | 0.04149 | 0.021 | 25.5772
10.5 | 1.0626 | 0.04788 | 0.0245 | 22.193
11 | 1.0396 | 0.05487 | 0.0277 | 18.9466
11.5 | 0.9989 | 0.06401 | 0.0257 | 15.6054
12 | 0.9546 | 0.07778 | 0.0157 | 12.2731
12.5 | 0.8388 | 0.11492 | -0.0111 | 7.299
13 | 0.8234 | 0.12901 | -0.0167 | 6.3825
13.5 | 0.7992 | 0.14952 | -0.0264 | 5.3451
14.5 | 0.7821 | 0.1774 | -0.0415 | 4.4087
15 | 0.7924 | 0.185 | -0.0449 | 4.2832
15.5 | 0.8097 | 0.19432 | -0.0469 | 4.1668

## 13. Re 100k Mach 0.25 (1)
BIGFOIL.COM POLAR EXPORT
NACA23107
NACA23107 |  |  |  | Cl Max: | 0.882 | at alpha= | 7 | deg
JavaFoil+Calcfoil stall+Eppler ext transition |  |  |  | L/D Max: | 46.248 | at alpha= | 6.5 | deg
Re: | 100000 |  |  | Cd Min: | 0.00856 | at alpha= | 0 | deg
Mach: | 0.25 |  |  | Cl=0 at alpha= | -0.84375 | deg
|  |  |  | @ Cl=0.1, Cd= | 0.0089149
|  |  |  | @ Cl=0.4, Cd= | 0.015535
|  |  |  | @ Cl=0.6, Cd= | 0.14355
alpha (deg) | Cl | Cd | Cm | Cl/Cd
-11.5 | -0.059 | 0.17641 | 0.001 | -0.334
-11 | -0.056 | 0.16348 | 0.001 | -0.344
-10.5 | -0.054 | 0.19851 | 0.001 | -0.27
-10 | -0.123 | 0.17256 | 0.001 | -0.713
-9.5 | -0.18 | 0.15288 | 0.001 | -1.175
-9 | -0.224 | 0.13747 | 0.001 | -1.63
-8.5 | -0.262 | 0.12167 | 0.001 | -2.153
-8 | -0.294 | 0.10665 | 0.001 | -2.753
-7.5 | -0.318 | 0.11142 | 0.001 | -2.858
-7 | -0.336 | 0.09484 | 0.001 | -3.539
-6.5 | -0.345 | 0.08409 | 0.001 | -4.1
-6 | -0.345 | 0.07427 | 0.001 | -4.649
-5.5 | -0.337 | 0.06438 | 0.001 | -5.242
-5 | -0.322 | 0.05639 | 0.001 | -5.702
-4.5 | -0.298 | 0.05112 | 0.001 | -5.837
-4 | -0.269 | 0.04537 | 0.001 | -5.926
-3.5 | -0.234 | 0.04175 | 0.001 | -5.606
-3 | -0.195 | 0.03878 | 0.001 | -5.023
-2.5 | -0.152 | 0.03668 | 0.001 | -4.152
-2 | -0.108 | 0.03476 | 0.001 | -3.1
-1.5 | -0.062 | 0.03375 | 0.001 | -1.829
-1 | -0.015 | 0.03283 | 0.001 | -0.447
-0.5 | 0.033 | 0.03269 | 0.001 | 1.011
0 | 0.101 | 0.00856 | 0.001 | 11.804
0.5 | 0.161 | 0.01799 | 0.001 | 8.947
1 | 0.221 | 0.01456 | 0.001 | 15.159
1.5 | 0.28 | 0.01481 | 0.001 | 18.933
2 | 0.34 | 0.01522 | 0.001 | 22.341
2.5 | 0.399 | 0.01553 | 0.001 | 25.722
3 | 0.459 | 0.01582 | 0 | 29.006
3.5 | 0.518 | 0.01621 | 0 | 31.953
4 | 0.577 | 0.016 | 0 | 36.051
4.5 | 0.636 | 0.01657 | 0 | 38.357
5 | 0.693 | 0.01683 | 0 | 41.172
5.5 | 0.747 | 0.01661 | -0.001 | 44.998
6 | 0.798 | 0.01726 | -0.001 | 46.236
6.5 | 0.84 | 0.01816 | -0.001 | 46.248
7 | 0.882 | 0.02009 | -0.001 | 43.87
7.5 | 0.747 | 0.05345 | -0.001 | 13.972
8 | 0.77 | 0.05818 | -0.001 | 13.236
8.5 | 0.786 | 0.06342 | -0.001 | 12.395
9 | 0.794 | 0.07055 | -0.001 | 11.253
9.5 | 0.792 | 0.07812 | -0.001 | 10.14
10 | 0.78 | 0.08732 | -0.001 | 8.929
10.5 | 0.75 | 0.09807 | -0.001 | 7.646
11 | 0.708 | 0.1107 | -0.001 | 6.391
11.5 | 0.654 | 0.12602 | -0.001 | 5.186
12 | 0.589 | 0.14355 | -0.001 | 4.105

## 14. Re 100k Mach 0.25 (2)
BIGFOIL.COM POLAR EXPORT
NACA23107
NACA23107 |  |  |  | Cl Max: | 1.0418 | at alpha= | 10 | deg
XFOIL ncrit=9 |  |  |  | L/D Max: | 38.4117 | at alpha= | 8 | deg
Re: | 100000 |  |  | Cd Min: | 0.26123 | at alpha= | -20 | deg
Mach: | 0.25 |  |  | Cl=0 at alpha= | -0.33795 | deg
|  |  |  | @ Cl=0.1, Cd= | 0.011505
|  |  |  | @ Cl=0.4, Cd= | 0.013341
|  |  |  | @ Cl=0.6, Cd= | 0.017541
alpha (deg) | Cl | Cd | Cm | Cl/Cd
-20 | -0.8448 | 0.26123 | 0.0874 | -3.2339
-19.5 | -0.8274 | 0.25669 | 0.0825 | -3.2233
-19 | -0.813 | 0.25434 | 0.0769 | -3.1965
-18.5 | -0.8014 | 0.25275 | 0.0714 | -3.1707
-17.5 | -0.7578 | 0.22922 | 0.0665 | -3.306
-17 | -0.7393 | 0.22142 | 0.0635 | -3.3389
-16.5 | -0.7218 | 0.21454 | 0.0601 | -3.3644
-16 | -0.7046 | 0.20776 | 0.0566 | -3.3914
-15.5 | -0.6879 | 0.20122 | 0.0528 | -3.4186
-15 | -0.6731 | 0.19593 | 0.0484 | -3.4354
-14.5 | -0.6671 | 0.194 | 0.0426 | -3.4387
-14 | -0.6622 | 0.19067 | 0.0368 | -3.473
-13.5 | -0.6345 | 0.17588 | 0.0367 | -3.6076
-13 | -0.6137 | 0.16625 | 0.0356 | -3.6914
-12.5 | -0.5994 | 0.15889 | 0.033 | -3.7724
-12 | -0.5866 | 0.15182 | 0.03 | -3.8638
-11.5 | -0.5756 | 0.145 | 0.0266 | -3.9697
-11 | -0.5702 | 0.13962 | 0.0215 | -4.0839
-10.5 | -0.571 | 0.13513 | 0.015 | -4.2256
-10 | -0.5703 | 0.12954 | 0.009 | -4.4025
-9.5 | -0.5394 | 0.11578 | 0.0135 | -4.6588
-9 | -0.5286 | 0.10834 | 0.0117 | -4.8791
-8.5 | -0.524 | 0.10161 | 0.0075 | -5.157
-8 | -0.5308 | 0.0957 | -0.0008 | -5.5465
-7.5 | -0.5393 | 0.09038 | -0.009 | -5.967
-7 | -0.5173 | 0.07922 | -0.0051 | -6.5299
-6.5 | -0.5062 | 0.0719 | -0.0086 | -7.0403
-5.5 | -0.4675 | 0.05725 | -0.0122 | -8.1659
-5 | -0.4405 | 0.0505 | -0.0122 | -8.7228
-4.5 | -0.4095 | 0.0445 | -0.0111 | -9.2022
-4 | -0.3793 | 0.03934 | -0.0091 | -9.6416
-3.5 | -0.3553 | 0.03358 | -0.006 | -10.5807
-3 | -0.323 | 0.02837 | -0.0024 | -11.3853
-2.5 | -0.2678 | 0.02458 | -0.0005 | -10.895
-2 | -0.1864 | 0.02271 | 0.0032 | -8.2078
-1.5 | -0.1356 | 0.0201 | 0.0065 | -6.7463
-1 | -0.0884 | 0.01802 | 0.0094 | -4.9057
-0.5 | -0.0468 | 0.01625 | 0.0124 | -2.88
0 | 0.0976 | 0.01151 | -0.0029 | 8.4796
0.5 | 0.2439 | 0.01123 | -0.0192 | 21.7186
1 | 0.3101 | 0.01138 | -0.018 | 27.2496
1.5 | 0.3525 | 0.01226 | -0.0135 | 28.752
2 | 0.3975 | 0.01329 | -0.0105 | 29.9097
2.5 | 0.4455 | 0.01427 | -0.0085 | 31.2193
3 | 0.4948 | 0.01526 | -0.0067 | 32.4246
3.5 | 0.545 | 0.01633 | -0.0052 | 33.3742
4 | 0.5953 | 0.01742 | -0.0037 | 34.1734
4.5 | 0.6459 | 0.01872 | -0.0022 | 34.5032
5 | 0.696 | 0.02012 | -0.0007 | 34.5924
5.5 | 0.7458 | 0.02167 | 0.0008 | 34.4162
6 | 0.7954 | 0.0234 | 0.0024 | 33.9915
6.5 | 0.8417 | 0.02531 | 0.0043 | 33.2556
7 | 0.8885 | 0.02675 | 0.0064 | 33.215
7.5 | 0.9343 | 0.02631 | 0.0091 | 35.5112
8 | 0.9722 | 0.02531 | 0.0129 | 38.4117
8.5 | 0.9994 | 0.02874 | 0.0168 | 34.7738
9 | 1.0242 | 0.03367 | 0.0205 | 30.4188
9.5 | 1.0396 | 0.0397 | 0.024 | 26.1864
10 | 1.0418 | 0.04642 | 0.0272 | 22.4429
10.5 | 1.0197 | 0.05379 | 0.0298 | 18.9571
11 | 0.9754 | 0.06394 | 0.0247 | 15.2549
11.5 | 0.8893 | 0.08833 | 0.0034 | 10.0679
12 | 0.8383 | 0.10985 | -0.0087 | 7.6313
13 | 0.7863 | 0.14557 | -0.0268 | 5.4015
13.5 | 0.7998 | 0.15382 | -0.0283 | 5.1996
14 | 0.8089 | 0.17506 | -0.0342 | 4.6207
14.5 | 0.7932 | 0.18137 | -0.0424 | 4.3734
15 | 0.7975 | 0.18841 | -0.0476 | 4.2328

## 15. Re 100k Mach 0.50 (1)
BIGFOIL.COM POLAR EXPORT
NACA23107
NACA23107 |  |  |  | Cl Max: | 1.126 | at alpha= | 20 | deg
JavaFoil+Calcfoil stall+Eppler ext transition |  |  |  | L/D Max: | 44.401 | at alpha= | 4.5 | deg
Re: | 100000 |  |  | Cd Min: | 0.01068 | at alpha= | 0 | deg
Mach: | 0.5 |  |  | Cl=0 at alpha= | -0.84906 | deg
|  |  |  | @ Cl=0.1, Cd= | 0.01463
|  |  |  | @ Cl=0.4, Cd= | 0.015364
|  |  |  | @ Cl=0.6, Cd= | 0.016079
alpha (deg) | Cl | Cd | Cm | Cl/Cd
-20 | -0.976 | 0.33292 | 0.002 | -2.932
-19.5 | -0.952 | 0.32744 | 0.002 | -2.908
-19 | -0.928 | 0.31585 | 0.002 | -2.938
-18.5 | -0.902 | 0.3079 | 0.002 | -2.93
-18 | -0.878 | 0.30328 | 0.002 | -2.895
-17.5 | -0.854 | 0.29889 | 0.002 | -2.856
-17 | -0.828 | 0.2932 | 0.002 | -2.824
-16.5 | -0.803 | 0.2875 | 0.002 | -2.795
-16 | -0.779 | 0.28635 | 0.002 | -2.72
-15.5 | -0.754 | 0.28217 | 0.002 | -2.673
-15 | -0.728 | 0.26818 | 0.002 | -2.716
-14.5 | -0.704 | 0.26417 | 0.002 | -2.663
-14 | -0.679 | 0.24997 | 0.002 | -2.715
-13.5 | -0.654 | 0.24513 | 0.002 | -2.667
-13 | -0.628 | 0.23287 | 0.002 | -2.697
-12.5 | -0.603 | 0.22837 | 0.002 | -2.64
-12 | -0.578 | 0.22432 | 0.002 | -2.575
-11.5 | -0.552 | 0.20499 | 0.002 | -2.692
-11 | -0.527 | 0.20025 | 0.002 | -2.629
-10.5 | -0.501 | 0.19665 | 0.002 | -2.549
-10 | -0.475 | 0.19719 | 0.002 | -2.41
-9.5 | -0.45 | 0.1945 | 0.002 | -2.313
-9 | -0.424 | 0.18129 | 0.002 | -2.34
-8.5 | -0.398 | 0.16892 | 0.002 | -2.358
-8 | -0.373 | 0.16574 | 0.002 | -2.249
-7.5 | -0.347 | 0.16272 | 0.002 | -2.133
-7 | -0.321 | 0.162 | 0.002 | -1.982
-6.5 | -0.295 | 0.16245 | 0.001 | -1.817
-6 | -0.269 | 0.12451 | 0.001 | -2.162
-5.5 | -0.243 | 0.07573 | 0.001 | -3.213
-5 | -0.217 | 0.05913 | 0.001 | -3.677
-4.5 | -0.191 | 0.06785 | 0.001 | -2.819
-4 | -0.165 | 0.0817 | 0.001 | -2.022
-3.5 | -0.181 | 0.07668 | 0.001 | -2.359
-3 | -0.197 | 0.04751 | 0.001 | -4.138
-2.5 | -0.162 | 0.04128 | 0.001 | -3.93
-2 | -0.118 | 0.03692 | 0.001 | -3.185
-1.5 | -0.068 | 0.03503 | 0.001 | -1.946
-1 | -0.016 | 0.03436 | 0.001 | -0.475
-0.5 | 0.037 | 0.03377 | 0.001 | 1.09
0 | 0.113 | 0.01068 | 0.001 | 10.557
0.5 | 0.18 | 0.01731 | 0.002 | 10.39
1 | 0.247 | 0.01799 | 0.001 | 13.705
1.5 | 0.313 | 0.01483 | 0.001 | 21.111
2 | 0.38 | 0.01524 | 0.001 | 24.898
2.5 | 0.446 | 0.01565 | 0.001 | 28.487
3 | 0.512 | 0.01548 | 0 | 33.061
3.5 | 0.578 | 0.01616 | 0 | 35.749
4 | 0.643 | 0.01592 | 0 | 40.368
4.5 | 0.706 | 0.01591 | 0 | 44.401
5 | 0.764 | 0.01745 | -0.001 | 43.786
5.5 | 0.795 | 0.01998 | -0.001 | 39.784
6 | 0.782 | 0.0301 | -0.001 | 25.963
6.5 | 0.841 | 0.02901 | -0.001 | 29.001
7 | 0.744 | 0.05633 | -0.001 | 13.215
7.5 | 0.691 | 0.06909 | -0.001 | 10.003
8 | 0.469 | 0.08518 | -0.001 | 5.509
8.5 | 0.496 | 0.14317 | -0.001 | 3.465
9 | 0.523 | 0.15773 | -0.001 | 3.316
9.5 | 0.55 | 0.1717 | -0.001 | 3.203
10 | 0.577 | 0.17834 | -0.001 | 3.236
10.5 | 0.604 | 0.18823 | -0.002 | 3.207
11 | 0.631 | 0.19707 | -0.002 | 3.202
11.5 | 0.658 | 0.21946 | -0.002 | 2.999
12 | 0.686 | 0.2294 | -0.002 | 2.989
12.5 | 0.712 | 0.23168 | -0.002 | 3.075
13 | 0.74 | 0.24325 | -0.003 | 3.042
13.5 | 0.768 | 0.26234 | -0.003 | 2.927
14 | 0.796 | 0.27053 | -0.003 | 2.941
14.5 | 0.822 | 0.27347 | -0.003 | 3.007
15 | 0.85 | 0.29764 | -0.004 | 2.857
15.5 | 0.879 | 0.31778 | -0.004 | 2.765
16 | 0.905 | 0.30575 | -0.004 | 2.961
16.5 | 0.934 | 0.31721 | -0.004 | 2.943
17 | 0.961 | 0.33332 | -0.005 | 2.882
17.5 | 0.989 | 0.33767 | -0.005 | 2.929
18 | 1.016 | 0.34391 | -0.005 | 2.954
18.5 | 1.044 | 0.35635 | -0.006 | 2.931
19 | 1.071 | 0.36827 | -0.006 | 2.909
19.5 | 1.1 | 0.37751 | -0.006 | 2.913
20 | 1.126 | 0.39817 | -0.006 | 2.829

## 16. Re 100k Mach 0.50 (2)
BIGFOIL.COM POLAR EXPORT
NACA23107
NACA23107 |  |  |  | Cl Max: | 1.0152 | at alpha= | 19.5 | deg
XFOIL ncrit=9 |  |  |  | L/D Max: | 32.4169 | at alpha= | 4 | deg
Re: | 100000 |  |  | Cd Min: | 0.28209 | at alpha= | 19.5 | deg
Mach: | 0.5 |  |  | Cl=0 at alpha= | -0.68241 | deg
|  |  |  | @ Cl=0.1, Cd= | 0.015014
|  |  |  | @ Cl=0.4, Cd= | 0.01433
|  |  |  | @ Cl=0.6, Cd= | 0.018629
alpha (deg) | Cl | Cd | Cm | Cl/Cd
-19.5 | -0.9088 | 0.28056 | 0.0975 | -3.2392
-19 | -0.8857 | 0.26988 | 0.0938 | -3.2818
-18.5 | -0.8636 | 0.26142 | 0.0894 | -3.3035
-18 | -0.8415 | 0.25339 | 0.0848 | -3.321
-17.5 | -0.8196 | 0.24558 | 0.0802 | -3.3374
-17 | -0.7977 | 0.23789 | 0.0756 | -3.3532
-16.5 | -0.7762 | 0.2308 | 0.0706 | -3.3631
-16 | -0.7607 | 0.22869 | 0.0638 | -3.3263
-15.5 | -0.7513 | 0.22784 | 0.0574 | -3.2975
-15 | -0.7157 | 0.20858 | 0.0566 | -3.4313
-14.5 | -0.6927 | 0.19898 | 0.0537 | -3.4813
-14 | -0.6722 | 0.19092 | 0.0501 | -3.5208
-13.5 | -0.6526 | 0.18335 | 0.0462 | -3.5593
-13 | -0.6346 | 0.17628 | 0.042 | -3.6
-12.5 | -0.6249 | 0.17233 | 0.0361 | -3.6262
-12 | -0.6199 | 0.16865 | 0.0298 | -3.6757
-11.5 | -0.5888 | 0.15435 | 0.0298 | -3.8147
-11 | -0.5677 | 0.14513 | 0.0281 | -3.9117
-10.5 | -0.5525 | 0.13747 | 0.0251 | -4.0191
-10 | -0.5423 | 0.13106 | 0.0207 | -4.1378
-9.5 | -0.5456 | 0.12747 | 0.0129 | -4.2802
-9 | -0.5163 | 0.11509 | 0.0151 | -4.4861
-8.5 | -0.5051 | 0.10784 | 0.0121 | -4.6838
-8 | -0.5113 | 0.10327 | 0.0036 | -4.9511
-7.5 | -0.4918 | 0.09339 | 0.0039 | -5.2661
-7 | -0.4815 | 0.08599 | 0.0018 | -5.5995
-6.5 | -0.501 | 0.08149 | -0.0094 | -6.148
-6 | -0.4767 | 0.07147 | -0.0065 | -6.6699
-5.5 | -0.4717 | 0.0646 | -0.0115 | -7.3019
-5 | -0.4554 | 0.0577 | -0.0126 | -7.8925
-4.5 | -0.4327 | 0.05023 | -0.0113 | -8.6144
-3.5 | -0.3988 | 0.03827 | -0.0037 | -10.4207
-3 | -0.367 | 0.03256 | 0 | -11.2715
-2 | -0.2183 | 0.02528 | 0.0026 | -8.6353
-1.5 | -0.1674 | 0.02274 | 0.007 | -7.3615
-1 | -0.0881 | 0.01961 | 0.0052 | -4.4926
-0.5 | 0.0506 | 0.01623 | -0.0063 | 3.1177
0 | 0.1501 | 0.01378 | -0.0097 | 10.8926
0.5 | 0.2924 | 0.01229 | -0.0191 | 23.7917
1 | 0.3419 | 0.01325 | -0.0152 | 25.8038
1.5 | 0.3946 | 0.01423 | -0.0124 | 27.7301
2 | 0.4492 | 0.01524 | -0.0101 | 29.4751
2.5 | 0.5049 | 0.01636 | -0.0079 | 30.8619
3 | 0.5612 | 0.01764 | -0.0058 | 31.8141
3.5 | 0.6173 | 0.01907 | -0.0037 | 32.3702
4 | 0.6733 | 0.02077 | -0.0014 | 32.4169
4.5 | 0.7267 | 0.02285 | 0.0009 | 31.8031
5 | 0.7781 | 0.02529 | 0.0036 | 30.7671
5.5 | 0.8277 | 0.02801 | 0.0065 | 29.5502
6 | 0.8713 | 0.0314 | 0.0096 | 27.7484
6.5 | 0.9064 | 0.03511 | 0.0131 | 25.816
7 | 0.9412 | 0.03744 | 0.0178 | 25.1389
7.5 | 0.9782 | 0.03717 | 0.0243 | 26.3169
8 | 0.9529 | 0.04498 | 0.0263 | 21.185
8.5 | 0.8741 | 0.06092 | 0.0164 | 14.3483
9 | 0.8243 | 0.07794 | 0.0039 | 10.5761
9.5 | 0.8075 | 0.08855 | -0.0016 | 9.1191
10 | 0.7988 | 0.09846 | -0.006 | 8.1129
10.5 | 0.7807 | 0.11114 | -0.0131 | 7.0245
11 | 0.7794 | 0.12084 | -0.0172 | 6.4499
11.5 | 0.7784 | 0.13144 | -0.0221 | 5.9221
12 | 0.7865 | 0.14089 | -0.0254 | 5.5824
12.5 | 0.785 | 0.15199 | -0.0317 | 5.1648
13 | 0.7937 | 0.16235 | -0.0364 | 4.8888
13.5 | 0.8077 | 0.17873 | -0.0422 | 4.5191
14 | 0.8096 | 0.18619 | -0.049 | 4.3482
15 | 0.8457 | 0.2046 | -0.0565 | 4.1334
15.5 | 0.8588 | 0.21221 | -0.0622 | 4.0469
16 | 0.891 | 0.22562 | -0.0629 | 3.9491
16.5 | 0.8955 | 0.22963 | -0.0713 | 3.8998
17 | 0.9212 | 0.23998 | -0.0737 | 3.8387
17.5 | 0.9379 | 0.24884 | -0.0793 | 3.7691
18 | 0.9542 | 0.25595 | -0.0857 | 3.7281
18.5 | 0.9819 | 0.26818 | -0.0876 | 3.6613
19 | 0.9951 | 0.27392 | -0.0953 | 3.6328
19.5 | 1.0152 | 0.28209 | -0.1006 | 3.5989

## 17. Re 250k Mach 0.00 (1)
BIGFOIL.COM POLAR EXPORT
NACA23107
NACA23107 |  |  |  | Cl Max: | 0.94 | at alpha= | 8 | deg
JavaFoil+Calcfoil stall+Eppler ext transition |  |  |  | L/D Max: | 61.396 | at alpha= | 6.5 | deg
Re: | 250000 |  |  | Cd Min: | 0.01099 | at alpha= | 1 | deg
Mach: | 0 |  |  | Cl=0 at alpha= | -0.87037 | deg
|  |  |  | @ Cl=0.1, Cd= | 0.012773
|  |  |  | @ Cl=0.4, Cd= | 0.011708
|  |  |  | @ Cl=0.6, Cd= | 0.013632
alpha (deg) | Cl | Cd | Cm | Cl/Cd
-13 | -0.301 | 0.14003 | 0.001 | -2.152
-12.5 | -0.318 | 0.13048 | 0.001 | -2.434
-12 | -0.332 | 0.13784 | 0.001 | -2.411
-11.5 | -0.347 | 0.12496 | 0.001 | -2.775
-11 | -0.361 | 0.11818 | 0.001 | -3.051
-10.5 | -0.374 | 0.1061 | 0.001 | -3.522
-10 | -0.385 | 0.09981 | 0.001 | -3.862
-9.5 | -0.395 | 0.09048 | 0.001 | -4.371
-9 | -0.403 | 0.08407 | 0.001 | -4.797
-8.5 | -0.408 | 0.0832 | 0.001 | -4.908
-8 | -0.41 | 0.07109 | 0.001 | -5.769
-7.5 | -0.408 | 0.06943 | 0.001 | -5.876
-7 | -0.402 | 0.06407 | 0.001 | -6.269
-6.5 | -0.391 | 0.05778 | 0.001 | -6.764
-6 | -0.375 | 0.05282 | 0.001 | -7.105
-5.5 | -0.355 | 0.04856 | 0.001 | -7.31
-5 | -0.33 | 0.04449 | 0.001 | -7.415
-4.5 | -0.3 | 0.04109 | 0.001 | -7.312
-4 | -0.267 | 0.0386 | 0.001 | -6.922
-3.5 | -0.23 | 0.03627 | 0.001 | -6.354
-3 | -0.191 | 0.03431 | 0.001 | -5.556
-2.5 | -0.148 | 0.03277 | 0.001 | -4.531
-2 | -0.105 | 0.03171 | 0.001 | -3.304
-1.5 | -0.06 | 0.03077 | 0.001 | -1.948
-1 | -0.014 | 0.03008 | 0.001 | -0.474
-0.5 | 0.04 | 0.01261 | 0.002 | 3.163
0 | 0.098 | 0.01271 | 0.001 | 7.696
0.5 | 0.156 | 0.01455 | 0.001 | 10.717
1 | 0.214 | 0.01099 | 0.001 | 19.457
1.5 | 0.272 | 0.01114 | 0.001 | 24.386
2 | 0.329 | 0.01149 | 0.001 | 28.668
2.5 | 0.387 | 0.01169 | 0.001 | 33.105
3 | 0.444 | 0.01177 | 0 | 37.761
3.5 | 0.502 | 0.01296 | 0 | 38.726
4 | 0.559 | 0.01374 | 0 | 40.68
4.5 | 0.616 | 0.01359 | 0 | 45.34
5 | 0.672 | 0.01333 | 0 | 50.402
5.5 | 0.726 | 0.01319 | -0.001 | 55.031
6 | 0.778 | 0.0132 | -0.001 | 58.947
6.5 | 0.828 | 0.01348 | -0.001 | 61.396
7 | 0.872 | 0.01554 | -0.001 | 56.141
7.5 | 0.911 | 0.01606 | -0.002 | 56.71
8 | 0.94 | 0.01711 | -0.002 | 54.961
8.5 | 0.786 | 0.05576 | -0.001 | 14.09
9 | 0.804 | 0.06002 | -0.001 | 13.4
9.5 | 0.818 | 0.06497 | -0.001 | 12.585
10 | 0.825 | 0.06998 | -0.001 | 11.793
10.5 | 0.823 | 0.07603 | -0.001 | 10.825
11 | 0.814 | 0.08291 | -0.001 | 9.821
11.5 | 0.8 | 0.08866 | -0.001 | 9.019
12 | 0.78 | 0.09807 | -0.001 | 7.949
12.5 | 0.755 | 0.10418 | -0.001 | 7.246
13 | 0.727 | 0.11387 | -0.001 | 6.382

## 18. Re 250k Mach 0.00 (2)
BIGFOIL.COM POLAR EXPORT
NACA23107
NACA23107 |  |  |  | Cl Max: | 1.1095 | at alpha= | 11 | deg
XFOIL ncrit=9 |  |  |  | L/D Max: | 62.3927 | at alpha= | 8 | deg
Re: | 250000 |  |  | Cd Min: | 0.25414 | at alpha= | -20 | deg
Mach: | 0 |  |  | Cl=0 at alpha= | -0.94188 | deg
|  |  |  | @ Cl=0.1, Cd= | 0.010017
|  |  |  | @ Cl=0.4, Cd= | 0.0095022
|  |  |  | @ Cl=0.6, Cd= | 0.011727
alpha (deg) | Cl | Cd | Cm | Cl/Cd
-20 | -0.8214 | 0.25414 | 0.0828 | -3.2321
-19.5 | -0.8051 | 0.24794 | 0.0791 | -3.2472
-19 | -0.7885 | 0.2417 | 0.0753 | -3.2623
-18.5 | -0.7718 | 0.23534 | 0.0716 | -3.2795
-18 | -0.7547 | 0.2289 | 0.0677 | -3.2971
-17.5 | -0.7377 | 0.22287 | 0.0637 | -3.31
-17 | -0.7226 | 0.21752 | 0.0591 | -3.322
-16.5 | -0.709 | 0.21205 | 0.0546 | -3.3436
-15.5 | -0.6785 | 0.1968 | 0.0479 | -3.4477
-15 | -0.661 | 0.18846 | 0.046 | -3.5074
-14.5 | -0.6462 | 0.18149 | 0.0433 | -3.5605
-14 | -0.6323 | 0.1745 | 0.0403 | -3.6235
-13.5 | -0.6188 | 0.16758 | 0.0372 | -3.6926
-13 | -0.606 | 0.1605 | 0.0341 | -3.7757
-12.5 | -0.5945 | 0.15381 | 0.0301 | -3.8652
-12 | -0.5871 | 0.14776 | 0.0252 | -3.9733
-11.5 | -0.5826 | 0.14168 | 0.0196 | -4.1121
-11 | -0.5702 | 0.13126 | 0.0188 | -4.344
-10.5 | -0.5565 | 0.12336 | 0.0181 | -4.5112
-10 | -0.547 | 0.11628 | 0.0157 | -4.7042
-9.5 | -0.5387 | 0.10922 | 0.0129 | -4.9322
-9 | -0.5321 | 0.102 | 0.0097 | -5.2167
-8.5 | -0.5273 | 0.09479 | 0.0061 | -5.5628
-8 | -0.5258 | 0.0875 | 0.0016 | -6.0091
-7.5 | -0.528 | 0.07995 | -0.0043 | -6.6041
-7 | -0.513 | 0.07268 | -0.0112 | -7.0583
-6.5 | -0.4899 | 0.0666 | -0.013 | -7.3559
-6 | -0.4732 | 0.05666 | -0.0133 | -8.3516
-5.5 | -0.4513 | 0.04899 | -0.0127 | -9.2121
-5 | -0.4197 | 0.04336 | -0.0113 | -9.6794
-4.5 | -0.3707 | 0.04261 | -0.0076 | -8.6998
-4 | -0.3468 | 0.03291 | -0.0059 | -10.5378
-3.5 | -0.3088 | 0.02902 | -0.003 | -10.6409
-3 | -0.2683 | 0.02544 | 0.0009 | -10.5464
-2.5 | -0.2295 | 0.02241 | 0.0039 | -10.241
-2 | -0.1829 | 0.01938 | 0.0053 | -9.4376
-1.5 | -0.0933 | 0.01427 | 0.0028 | -6.5382
-1 | -0.0088 | 0.01238 | -0.0022 | -0.71082
-0.5 | 0.0669 | 0.01054 | -0.0057 | 6.3472
0 | 0.127 | 0.00959 | -0.0057 | 13.243
0.5 | 0.2528 | 0.00763 | -0.0187 | 33.1324
1 | 0.2945 | 0.00812 | -0.0156 | 36.2685
1.5 | 0.3378 | 0.00872 | -0.0132 | 38.7385
2 | 0.3831 | 0.00931 | -0.0113 | 41.1493
2.5 | 0.4297 | 0.00984 | -0.0096 | 43.6687
3 | 0.477 | 0.01037 | -0.008 | 45.9981
3.5 | 0.5251 | 0.01086 | -0.0065 | 48.3517
4 | 0.5732 | 0.0114 | -0.0051 | 50.2807
4.5 | 0.6215 | 0.01199 | -0.0037 | 51.8349
5 | 0.6701 | 0.0126 | -0.0023 | 53.1825
5.5 | 0.7186 | 0.01323 | -0.001 | 54.3159
6 | 0.767 | 0.01387 | 0.0003 | 55.2992
6.5 | 0.8151 | 0.01438 | 0.0016 | 56.6829
7 | 0.8633 | 0.01459 | 0.0028 | 59.1707
7.5 | 0.9119 | 0.01483 | 0.0039 | 61.4902
8 | 0.9596 | 0.01538 | 0.005 | 62.3927
8.5 | 0.9905 | 0.01888 | 0.008 | 52.4629
9 | 1.0214 | 0.02197 | 0.0111 | 46.4907
9.5 | 1.0545 | 0.02463 | 0.0139 | 42.8136
10 | 1.0792 | 0.02851 | 0.0172 | 37.8534
10.5 | 1.096 | 0.03382 | 0.0208 | 32.4069
11 | 1.1095 | 0.03799 | 0.0242 | 29.2051
11.5 | 1.1004 | 0.04323 | 0.0288 | 25.4545
12 | 1.0767 | 0.05009 | 0.0297 | 21.4953
12.5 | 1.0476 | 0.05998 | 0.0244 | 17.4658
13 | 1.014 | 0.07323 | 0.0148 | 13.8468
13.5 | 0.9744 | 0.08936 | 0.0034 | 10.9042
14 | 0.929 | 0.10792 | -0.0084 | 8.6082
14.5 | 0.8761 | 0.13057 | -0.0212 | 6.7098
15 | 0.8007 | 0.17469 | -0.0391 | 4.5835
15.5 | 0.8062 | 0.18331 | -0.0442 | 4.398
16 | 0.8261 | 0.19028 | -0.0435 | 4.3415

## 19. Re 250k Mach 0.10 (1)
BIGFOIL.COM POLAR EXPORT
NACA23107
NACA23107 |  |  |  | Cl Max: | 0.941 | at alpha= | 8 | deg
JavaFoil+Calcfoil stall+Eppler ext transition |  |  |  | L/D Max: | 61.253 | at alpha= | 6.5 | deg
Re: | 250000 |  |  | Cd Min: | 0.01099 | at alpha= | 1 | deg
Mach: | 0.1 |  |  | Cl=0 at alpha= | -0.84783 | deg
|  |  |  | @ Cl=0.1, Cd= | 0.012813
|  |  |  | @ Cl=0.4, Cd= | 0.011725
|  |  |  | @ Cl=0.6, Cd= | 0.01369
alpha (deg) | Cl | Cd | Cm | Cl/Cd
-12.5 | -0.282 | 0.13502 | 0.001 | -2.086
-12 | -0.298 | 0.14094 | 0.001 | -2.117
-11.5 | -0.315 | 0.13357 | 0.001 | -2.359
-11 | -0.332 | 0.12137 | 0.001 | -2.732
-10.5 | -0.347 | 0.11302 | 0.001 | -3.074
-10 | -0.362 | 0.10267 | 0.001 | -3.526
-9.5 | -0.375 | 0.09339 | 0.001 | -4.015
-9 | -0.386 | 0.08753 | 0.001 | -4.407
-8.5 | -0.394 | 0.07856 | 0.001 | -5.012
-8 | -0.398 | 0.07841 | 0.001 | -5.08
-7.5 | -0.399 | 0.07095 | 0.001 | -5.621
-7 | -0.395 | 0.06483 | 0.001 | -6.092
-6.5 | -0.386 | 0.05921 | 0.001 | -6.522
-6 | -0.372 | 0.05386 | 0.001 | -6.912
-5.5 | -0.353 | 0.04909 | 0.001 | -7.195
-5 | -0.329 | 0.04494 | 0.001 | -7.325
-4.5 | -0.301 | 0.04126 | 0.001 | -7.283
-4 | -0.268 | 0.03863 | 0.001 | -6.927
-3.5 | -0.231 | 0.03627 | 0.001 | -6.37
-3 | -0.191 | 0.03447 | 0.001 | -5.55
-2.5 | -0.149 | 0.03281 | 0.001 | -4.543
-2 | -0.105 | 0.03174 | 0.001 | -3.316
-1.5 | -0.06 | 0.03079 | 0.001 | -1.956
-1 | -0.014 | 0.03013 | 0.001 | -0.475
-0.5 | 0.032 | 0.02933 | 0.001 | 1.104
0 | 0.098 | 0.01275 | 0.001 | 7.711
0.5 | 0.157 | 0.0146 | 0.001 | 10.733
1 | 0.215 | 0.01099 | 0.001 | 19.55
1.5 | 0.273 | 0.01116 | 0.001 | 24.461
2 | 0.331 | 0.01151 | 0.001 | 28.758
2.5 | 0.389 | 0.01171 | 0.001 | 33.209
3 | 0.447 | 0.01179 | 0 | 37.872
3.5 | 0.504 | 0.013 | 0 | 38.807
4 | 0.562 | 0.01379 | 0 | 40.73
4.5 | 0.619 | 0.01364 | 0 | 45.378
5 | 0.675 | 0.0134 | 0 | 50.383
5.5 | 0.73 | 0.01326 | -0.001 | 55.032
6 | 0.782 | 0.01327 | -0.001 | 58.881
6.5 | 0.831 | 0.01357 | -0.001 | 61.253
7 | 0.875 | 0.01521 | -0.001 | 57.541
7.5 | 0.913 | 0.0162 | -0.002 | 56.364
8 | 0.941 | 0.0173 | -0.002 | 54.391
8.5 | 0.786 | 0.05606 | -0.001 | 14.029
9 | 0.804 | 0.06052 | -0.001 | 13.282
9.5 | 0.815 | 0.06566 | -0.001 | 12.419
10 | 0.821 | 0.07106 | -0.001 | 11.553
10.5 | 0.816 | 0.0773 | -0.001 | 10.552
11 | 0.803 | 0.08332 | -0.001 | 9.643
11.5 | 0.785 | 0.09094 | -0.001 | 8.63
12 | 0.76 | 0.09924 | -0.001 | 7.662
12.5 | 0.731 | 0.10829 | -0.001 | 6.753
13 | 0.698 | 0.11647 | -0.001 | 5.995

## 20. Re 250k Mach 0.10 (2)
BIGFOIL.COM POLAR EXPORT
NACA23107
NACA23107 |  |  |  | Cl Max: | 1.1024 | at alpha= | 11 | deg
XFOIL ncrit=9 |  |  |  | L/D Max: | 61.6801 | at alpha= | 7.5 | deg
Re: | 250000 |  |  | Cd Min: | 0.19117 | at alpha= | 16 | deg
Mach: | 0.1 |  |  | Cl=0 at alpha= | -0.95658 | deg
|  |  |  | @ Cl=0.1, Cd= | 0.010089
|  |  |  | @ Cl=0.4, Cd= | 0.0095269
|  |  |  | @ Cl=0.6, Cd= | 0.011772
alpha (deg) | Cl | Cd | Cm | Cl/Cd
-1.5 | -0.0913 | 0.01431 | 0.0023 | -6.3802
-1 | -0.0066 | 0.01239 | -0.0027 | -0.53269
-0.5 | 0.0694 | 0.01057 | -0.0062 | 6.5658
0 | 0.1279 | 0.00965 | -0.0056 | 13.2539
0.5 | 0.2538 | 0.00768 | -0.0186 | 33.0469
1 | 0.2958 | 0.00819 | -0.0156 | 36.1172
1.5 | 0.3395 | 0.00878 | -0.0132 | 38.6674
2 | 0.3852 | 0.00936 | -0.0113 | 41.1538
2.5 | 0.4322 | 0.00989 | -0.0096 | 43.7007
3 | 0.4798 | 0.01041 | -0.008 | 46.0903
3.5 | 0.528 | 0.01092 | -0.0064 | 48.3516
4 | 0.5763 | 0.01148 | -0.005 | 50.2003
4.5 | 0.625 | 0.01208 | -0.0035 | 51.7384
5 | 0.6739 | 0.01269 | -0.0022 | 53.1048
5.5 | 0.7228 | 0.01333 | -0.0008 | 54.2236
6 | 0.7715 | 0.01398 | 0.0005 | 55.186
6.5 | 0.8197 | 0.01457 | 0.0019 | 56.2594
7 | 0.8686 | 0.01465 | 0.0032 | 59.2901
7.5 | 0.9178 | 0.01488 | 0.0043 | 61.6801
8 | 0.9639 | 0.01577 | 0.0056 | 61.1224
8.5 | 0.9954 | 0.01922 | 0.0088 | 51.7898
9 | 1.0259 | 0.02235 | 0.012 | 45.9016
9.5 | 1.0575 | 0.02525 | 0.015 | 41.8812
10 | 1.0804 | 0.02942 | 0.0185 | 36.7233
10.5 | 1.0946 | 0.0348 | 0.0222 | 31.454
11 | 1.1024 | 0.03923 | 0.026 | 28.1009
11.5 | 1.0865 | 0.04471 | 0.0301 | 24.3011
12 | 1.061 | 0.05254 | 0.0287 | 20.1941
12.5 | 1.0314 | 0.06363 | 0.0215 | 16.2093
13 | 0.9973 | 0.07768 | 0.0113 | 12.8386
13.5 | 0.9575 | 0.09418 | 0 | 10.1667
14 | 0.9123 | 0.11296 | -0.0115 | 8.0763
14.5 | 0.8042 | 0.16047 | -0.0341 | 5.0115
15 | 0.8039 | 0.17512 | -0.0387 | 4.5906
15.5 | 0.8066 | 0.18432 | -0.0449 | 4.3761
16 | 0.8275 | 0.19117 | -0.044 | 4.3286

## 21. Re 250k Mach 0.25 (1)
BIGFOIL.COM POLAR EXPORT
NACA23107
NACA23107 |  |  |  | Cl Max: | 0.922 | at alpha= | 7.5 | deg
JavaFoil+Calcfoil stall+Eppler ext transition |  |  |  | L/D Max: | 60.337 | at alpha= | 6.5 | deg
Re: | 250000 |  |  | Cd Min: | 0.01117 | at alpha= | 1 | deg
Mach: | 0.25 |  |  | Cl=0 at alpha= | -0.84375 | deg
|  |  |  | @ Cl=0.1, Cd= | 0.013281
|  |  |  | @ Cl=0.4, Cd= | 0.011794
|  |  |  | @ Cl=0.6, Cd= | 0.13208
alpha (deg) | Cl | Cd | Cm | Cl/Cd
-11.5 | -0.059 | 0.13796 | 0.001 | -0.428
-11 | -0.056 | 0.12728 | 0.001 | -0.442
-10.5 | -0.054 | 0.11576 | 0.001 | -0.462
-10 | -0.123 | 0.10615 | 0.001 | -1.16
-9.5 | -0.18 | 0.09707 | 0.001 | -1.851
-9 | -0.224 | 0.10609 | 0.001 | -2.113
-8.5 | -0.262 | 0.09342 | 0.001 | -2.805
-8 | -0.294 | 0.08384 | 0.001 | -3.503
-7.5 | -0.318 | 0.07552 | 0.001 | -4.217
-7 | -0.336 | 0.06761 | 0.001 | -4.966
-6.5 | -0.345 | 0.06174 | 0.001 | -5.585
-6 | -0.345 | 0.06035 | 0.001 | -5.723
-5.5 | -0.338 | 0.05339 | 0.001 | -6.322
-5 | -0.322 | 0.04787 | 0.001 | -6.718
-4.5 | -0.298 | 0.04363 | 0.001 | -6.839
-4 | -0.269 | 0.03981 | 0.001 | -6.753
-3.5 | -0.234 | 0.03723 | 0.001 | -6.287
-3 | -0.195 | 0.03499 | 0.001 | -5.568
-2.5 | -0.152 | 0.03319 | 0.001 | -4.589
-2 | -0.108 | 0.03206 | 0.001 | -3.362
-1.5 | -0.062 | 0.03102 | 0.001 | -1.99
-1 | -0.015 | 0.03035 | 0.001 | -0.484
-0.5 | 0.033 | 0.03007 | 0.001 | 1.103
0 | 0.101 | 0.01303 | 0.002 | 7.752
0.5 | 0.161 | 0.01481 | 0.001 | 10.868
1 | 0.221 | 0.01117 | 0.001 | 19.757
1.5 | 0.28 | 0.01133 | 0.001 | 24.744
2 | 0.34 | 0.01157 | 0.001 | 29.386
2.5 | 0.399 | 0.01179 | 0.001 | 33.872
3 | 0.459 | 0.01203 | 0 | 38.127
3.5 | 0.518 | 0.0132 | 0 | 39.249
4 | 0.577 | 0.01352 | 0 | 42.666
4.5 | 0.636 | 0.01396 | 0 | 45.536
5 | 0.693 | 0.01373 | 0 | 50.483
5.5 | 0.749 | 0.01374 | -0.001 | 54.482
6 | 0.801 | 0.01372 | -0.001 | 58.397
6.5 | 0.851 | 0.0141 | -0.001 | 60.337
7 | 0.891 | 0.01598 | -0.001 | 55.773
7.5 | 0.922 | 0.01712 | -0.002 | 53.877
8 | 0.771 | 0.0532 | -0.001 | 14.496
8.5 | 0.786 | 0.05763 | -0.001 | 13.645
9 | 0.794 | 0.06292 | -0.001 | 12.619
9.5 | 0.792 | 0.06836 | -0.001 | 11.588
10 | 0.78 | 0.0768 | -0.001 | 10.153
10.5 | 0.75 | 0.08373 | -0.001 | 8.956
11 | 0.708 | 0.09259 | -0.001 | 7.642
11.5 | 0.654 | 0.10446 | -0.001 | 6.257
12 | 0.589 | 0.11728 | -0.001 | 5.026
12.5 | 0.517 | 0.13208 | -0.001 | 3.912

## 22. Re 250k Mach 0.25 (2)
BIGFOIL.COM POLAR EXPORT
NACA23107
NACA23107 |  |  |  | Cl Max: | 1.0791 | at alpha= | 10 | deg
XFOIL ncrit=9 |  |  |  | L/D Max: | 61.8371 | at alpha= | 7.5 | deg
Re: | 250000 |  |  | Cd Min: | 0.25955 | at alpha= | -20 | deg
Mach: | 0.25 |  |  | Cl=0 at alpha= | -1.0195 | deg
|  |  |  | @ Cl=0.1, Cd= | 0.01043
|  |  |  | @ Cl=0.4, Cd= | 0.0096949
|  |  |  | @ Cl=0.6, Cd= | 0.011892
alpha (deg) | Cl | Cd | Cm | Cl/Cd
-20 | -0.8419 | 0.25955 | 0.0872 | -3.2437
-19.5 | -0.8243 | 0.25307 | 0.0832 | -3.2572
-19 | -0.8065 | 0.24651 | 0.0792 | -3.2717
-18.5 | -0.7885 | 0.23985 | 0.0752 | -3.2875
-18 | -0.7699 | 0.23352 | 0.0708 | -3.2969
-17.5 | -0.7529 | 0.22792 | 0.0661 | -3.3034
-17 | -0.7378 | 0.22264 | 0.0613 | -3.3139
-16 | -0.7038 | 0.20714 | 0.0542 | -3.3977
-15.5 | -0.6852 | 0.19857 | 0.0521 | -3.4507
-15 | -0.6688 | 0.1915 | 0.0489 | -3.4924
-14.5 | -0.6529 | 0.18451 | 0.0457 | -3.5386
-14 | -0.6377 | 0.17736 | 0.0424 | -3.5955
-13.5 | -0.6227 | 0.1703 | 0.0391 | -3.6565
-13 | -0.6084 | 0.16325 | 0.0356 | -3.7268
-12.5 | -0.5997 | 0.15785 | 0.0301 | -3.7992
-12 | -0.592 | 0.15155 | 0.0253 | -3.9063
-11.5 | -0.5769 | 0.14129 | 0.024 | -4.0831
-11 | -0.5621 | 0.13329 | 0.0229 | -4.2171
-10.5 | -0.5511 | 0.12596 | 0.0203 | -4.3752
-10 | -0.5409 | 0.1188 | 0.0175 | -4.553
-9.5 | -0.5315 | 0.11166 | 0.0145 | -4.76
-9 | -0.5235 | 0.10439 | 0.0111 | -5.0148
-8.5 | -0.5168 | 0.09742 | 0.0066 | -5.3049
-8 | -0.515 | 0.09068 | -0.0004 | -5.6793
-7.5 | -0.5161 | 0.08357 | -0.0073 | -6.1757
-7 | -0.5055 | 0.07663 | -0.0116 | -6.5966
-6.5 | -0.4884 | 0.06972 | -0.0131 | -7.0052
-6 | -0.4789 | 0.0586 | -0.0135 | -8.1724
-5.5 | -0.4558 | 0.05187 | -0.013 | -8.7874
-5 | -0.4249 | 0.04579 | -0.0122 | -9.2793
-4 | -0.3552 | 0.03457 | -0.0072 | -10.2748
-3.5 | -0.3169 | 0.03046 | -0.004 | -10.4038
-3 | -0.277 | 0.02659 | 0.0002 | -10.4175
-2.5 | -0.2387 | 0.02314 | 0.0036 | -10.3155
-2 | -0.1761 | 0.01966 | 0.0023 | -8.9573
-1.5 | -0.0836 | 0.0146 | -0.0001 | -5.726
-1 | 0.0034 | 0.01248 | -0.0048 | 0.27244
-0.5 | 0.0788 | 0.01077 | -0.0075 | 7.3166
0 | 0.1312 | 0.00993 | -0.0052 | 13.2125
0.5 | 0.2595 | 0.00798 | -0.0183 | 32.5188
1 | 0.3031 | 0.00853 | -0.0154 | 35.5334
1.5 | 0.349 | 0.00911 | -0.0131 | 38.3095
2 | 0.3966 | 0.00966 | -0.0112 | 41.0559
2.5 | 0.4453 | 0.01016 | -0.0094 | 43.8287
3 | 0.4942 | 0.01073 | -0.0077 | 46.0578
3.5 | 0.5442 | 0.01125 | -0.006 | 48.3733
4 | 0.5943 | 0.01182 | -0.0044 | 50.2792
4.5 | 0.6448 | 0.01246 | -0.0028 | 51.7496
5 | 0.6954 | 0.01315 | -0.0013 | 52.8821
5.5 | 0.746 | 0.01386 | 0.0003 | 53.824
6 | 0.7966 | 0.01456 | 0.002 | 54.7115
6.5 | 0.8469 | 0.0149 | 0.0037 | 56.8389
7 | 0.8977 | 0.01509 | 0.0054 | 59.4897
7.5 | 0.9492 | 0.01535 | 0.0069 | 61.8371
8 | 0.9857 | 0.01826 | 0.0098 | 53.9814
8.5 | 1.0185 | 0.02138 | 0.0135 | 47.638
9 | 1.0448 | 0.02506 | 0.0175 | 41.6919
9.5 | 1.0683 | 0.02897 | 0.0215 | 36.8761
10 | 1.0791 | 0.03399 | 0.0258 | 31.7476
10.5 | 1.063 | 0.04051 | 0.0307 | 26.2404
11 | 1.0374 | 0.04779 | 0.0312 | 21.7075
11.5 | 1.0138 | 0.05732 | 0.0253 | 17.6867
12 | 0.9834 | 0.07008 | 0.0164 | 14.0325
12.5 | 0.9592 | 0.08289 | 0.0075 | 11.572
13 | 0.9333 | 0.09687 | -0.0018 | 9.6346
13.5 | 0.846 | 0.12872 | -0.0209 | 6.5724
14 | 0.8188 | 0.14757 | -0.0293 | 5.5486
14.5 | 0.8147 | 0.15996 | -0.0345 | 5.0931
15 | 0.8146 | 0.17903 | -0.0392 | 4.5501

## 23. Re 250k Mach 0.50 (1)
BIGFOIL.COM POLAR EXPORT
NACA23107
NACA23107 |  |  |  | Cl Max: | 1.126 | at alpha= | 20 | deg
JavaFoil+Calcfoil stall+Eppler ext transition |  |  |  | L/D Max: | 62.765 | at alpha= | 6 | deg
Re: | 250000 |  |  | Cd Min: | 0.01213 | at alpha= | 1.5 | deg
Mach: | 0.5 |  |  | Cl=0 at alpha= | -0.84906 | deg
|  |  |  | @ Cl=0.1, Cd= | 0.018484
|  |  |  | @ Cl=0.4, Cd= | 0.012523
|  |  |  | @ Cl=0.6, Cd= | 0.012979
alpha (deg) | Cl | Cd | Cm | Cl/Cd
-20 | -0.976 | 0.26238 | 0.002 | -3.721
-19.5 | -0.952 | 0.2571 | 0.002 | -3.703
-19 | -0.928 | 0.2475 | 0.002 | -3.749
-18.5 | -0.902 | 0.24041 | 0.002 | -3.753
-18 | -0.878 | 0.23576 | 0.002 | -3.724
-17.5 | -0.854 | 0.23131 | 0.002 | -3.69
-17 | -0.828 | 0.22324 | 0.002 | -3.709
-16.5 | -0.803 | 0.21032 | 0.002 | -3.82
-16 | -0.779 | 0.20798 | 0.002 | -3.745
-15.5 | -0.754 | 0.20379 | 0.002 | -3.7
-15 | -0.728 | 0.20224 | 0.002 | -3.602
-14.5 | -0.704 | 0.19823 | 0.002 | -3.549
-14 | -0.679 | 0.18762 | 0.002 | -3.618
-13.5 | -0.654 | 0.18324 | 0.002 | -3.568
-13 | -0.628 | 0.17359 | 0.002 | -3.618
-12.5 | -0.603 | 0.16949 | 0.002 | -3.557
-12 | -0.578 | 0.16571 | 0.002 | -3.486
-11.5 | -0.552 | 0.15776 | 0.002 | -3.498
-11 | -0.527 | 0.15364 | 0.002 | -3.427
-10.5 | -0.501 | 0.15034 | 0.002 | -3.334
-10 | -0.475 | 0.14727 | 0.002 | -3.228
-9.5 | -0.45 | 0.14455 | 0.002 | -3.112
-9 | -0.424 | 0.12902 | 0.002 | -3.289
-8.5 | -0.398 | 0.12446 | 0.002 | -3.201
-8 | -0.373 | 0.12182 | 0.002 | -3.06
-7.5 | -0.347 | 0.11918 | 0.002 | -2.912
-7 | -0.321 | 0.12007 | 0.002 | -2.674
-6.5 | -0.295 | 0.11262 | 0.001 | -2.622
-6 | -0.269 | 0.09243 | 0.001 | -2.913
-5.5 | -0.243 | 0.06032 | 0.001 | -4.035
-5 | -0.217 | 0.0496 | 0.001 | -4.383
-4.5 | -0.191 | 0.05444 | 0.001 | -3.514
-4 | -0.165 | 0.06376 | 0.001 | -2.591
-3.5 | -0.181 | 0.0475 | 0.001 | -3.808
-3 | -0.197 | 0.04027 | 0.001 | -4.883
-2.5 | -0.162 | 0.03616 | 0.001 | -4.485
-2 | -0.118 | 0.03368 | 0.001 | -3.491
-1.5 | -0.068 | 0.03207 | 0.001 | -2.126
-1 | -0.016 | 0.03131 | 0.001 | -0.521
-0.5 | 0.037 | 0.03091 | 0.001 | 1.192
0 | 0.113 | 0.01592 | 0.002 | 7.085
0.5 | 0.18 | 0.01494 | 0.002 | 12.038
1 | 0.247 | 0.01557 | 0.001 | 15.833
1.5 | 0.313 | 0.01213 | 0.001 | 25.822
2 | 0.38 | 0.01242 | 0.001 | 30.561
2.5 | 0.446 | 0.01276 | 0.001 | 34.939
3 | 0.512 | 0.01313 | 0 | 38.99
3.5 | 0.578 | 0.01281 | 0 | 45.114
4 | 0.643 | 0.01331 | 0 | 48.331
4.5 | 0.708 | 0.01397 | 0 | 50.714
5 | 0.77 | 0.01425 | -0.001 | 54.05
5.5 | 0.828 | 0.01415 | -0.001 | 58.508
6 | 0.876 | 0.01396 | -0.001 | 62.765
6.5 | 0.89 | 0.01917 | -0.001 | 46.428
7 | 0.745 | 0.05052 | -0.001 | 14.741
7.5 | 0.691 | 0.0598 | -0.001 | 11.558
8 | 0.469 | 0.07028 | -0.001 | 6.678
8.5 | 0.496 | 0.07632 | -0.001 | 6.5
9 | 0.523 | 0.08118 | -0.001 | 6.444
9.5 | 0.55 | 0.13048 | -0.001 | 4.215
10 | 0.577 | 0.13389 | -0.001 | 4.31
10.5 | 0.604 | 0.1418 | -0.002 | 4.258
11 | 0.631 | 0.14949 | -0.002 | 4.221
11.5 | 0.658 | 0.1593 | -0.002 | 4.132
12 | 0.686 | 0.16737 | -0.002 | 4.097
12.5 | 0.712 | 0.17747 | -0.002 | 4.015
13 | 0.74 | 0.18061 | -0.003 | 4.097
13.5 | 0.768 | 0.18596 | -0.003 | 4.129
14 | 0.796 | 0.20144 | -0.003 | 3.95
14.5 | 0.822 | 0.20453 | -0.003 | 4.021
15 | 0.85 | 0.22249 | -0.004 | 3.822
15.5 | 0.879 | 0.22514 | -0.004 | 3.902
16 | 0.905 | 0.22986 | -0.004 | 3.939
16.5 | 0.934 | 0.24056 | -0.004 | 3.881
17 | 0.961 | 0.24381 | -0.005 | 3.94
17.5 | 0.989 | 0.2574 | -0.005 | 3.842
18 | 1.016 | 0.25419 | -0.005 | 3.996
18.5 | 1.044 | 0.27269 | -0.006 | 3.83
19 | 1.071 | 0.27227 | -0.006 | 3.934
19.5 | 1.1 | 0.2894 | -0.006 | 3.8
20 | 1.126 | 0.28791 | -0.006 | 3.912

## 24. Re 250k Mach 0.50 (2)
BIGFOIL.COM POLAR EXPORT
NACA23107
NACA23107 |  |  |  | Cl Max: | 1.0514 | at alpha= | 8 | deg
XFOIL ncrit=9 |  |  |  | L/D Max: | 56.3865 | at alpha= | 6.5 | deg
Re: | 250000 |  |  | Cd Min: | 0.28397 | at alpha= | -20 | deg
Mach: | 0.5 |  |  | Cl=0 at alpha= | -1.2178 | deg
|  |  |  | @ Cl=0.1, Cd= | 0.011736
|  |  |  | @ Cl=0.4, Cd= | 0.010297
|  |  |  | @ Cl=0.6, Cd= | 0.012478
alpha (deg) | Cl | Cd | Cm | Cl/Cd
-20 | -0.9262 | 0.28397 | 0.1042 | -3.2616
-19.5 | -0.9041 | 0.27597 | 0.0992 | -3.2761
-19 | -0.8814 | 0.26824 | 0.094 | -3.2859
-18.5 | -0.8606 | 0.26313 | 0.0875 | -3.2706
-17.5 | -0.8163 | 0.2449 | 0.0789 | -3.3332
-17 | -0.7944 | 0.23582 | 0.0752 | -3.3687
-16.5 | -0.7729 | 0.2278 | 0.071 | -3.3929
-16 | -0.7514 | 0.21987 | 0.0667 | -3.4175
-15.5 | -0.7302 | 0.21206 | 0.0625 | -3.4434
-15 | -0.7091 | 0.20422 | 0.0583 | -3.4722
-14.5 | -0.6882 | 0.19642 | 0.0541 | -3.5037
-14 | -0.6689 | 0.18987 | 0.0487 | -3.5229
-13.5 | -0.6534 | 0.18395 | 0.0434 | -3.5521
-13 | -0.6407 | 0.17786 | 0.0382 | -3.6023
-12.5 | -0.6128 | 0.16474 | 0.0381 | -3.7198
-12 | -0.5949 | 0.1569 | 0.0351 | -3.7916
-11.5 | -0.5783 | 0.14923 | 0.0317 | -3.8752
-11 | -0.5624 | 0.14159 | 0.0283 | -3.972
-10.5 | -0.5477 | 0.13426 | 0.0243 | -4.0794
-10 | -0.5376 | 0.12834 | 0.0187 | -4.1889
-9.5 | -0.5281 | 0.12177 | 0.0135 | -4.3369
-9 | -0.5177 | 0.11451 | 0.0088 | -4.521
-8.5 | -0.5029 | 0.10413 | 0.0083 | -4.8295
-8 | -0.4886 | 0.09598 | 0.0074 | -5.0906
-7.5 | -0.4781 | 0.08873 | 0.0047 | -5.3883
-7 | -0.4701 | 0.08159 | 0.0013 | -5.7617
-6.5 | -0.4671 | 0.07439 | -0.0033 | -6.2791
-6 | -0.4625 | 0.06714 | -0.0086 | -6.8886
-5.5 | -0.4434 | 0.06209 | -0.0145 | -7.1412
-4.5 | -0.4069 | 0.04574 | -0.013 | -8.8959
-4 | -0.3763 | 0.04002 | -0.0107 | -9.4028
-3 | -0.3068 | 0.03005 | -0.0026 | -10.2097
-2.5 | -0.2428 | 0.02736 | -0.0013 | -8.8743
-2 | -0.1513 | 0.02098 | -0.0077 | -7.2116
-1.5 | -0.0477 | 0.01559 | -0.0101 | -3.0597
-1 | 0.0368 | 0.01318 | -0.0112 | 2.7921
-0.5 | 0.0914 | 0.01183 | -0.0071 | 7.7261
0 | 0.1415 | 0.01128 | -0.0029 | 12.5443
0.5 | 0.1852 | 0.00998 | 0.0012 | 18.5571
1 | 0.3413 | 0.00974 | -0.0157 | 35.0411
1.5 | 0.3948 | 0.01025 | -0.0133 | 38.5171
2 | 0.4496 | 0.01074 | -0.011 | 41.8622
2.5 | 0.5047 | 0.01136 | -0.0086 | 44.4278
3 | 0.561 | 0.01199 | -0.0063 | 46.789
3.5 | 0.6178 | 0.0127 | -0.0039 | 48.6457
4 | 0.6752 | 0.01354 | -0.0015 | 49.8671
4.5 | 0.7331 | 0.01446 | 0.0011 | 50.6985
5 | 0.7912 | 0.01545 | 0.0038 | 51.2104
5.5 | 0.8492 | 0.01651 | 0.0069 | 51.4355
6 | 0.9067 | 0.01731 | 0.0104 | 52.3801
6.5 | 0.9659 | 0.01713 | 0.0144 | 56.3865
7 | 1.0187 | 0.0186 | 0.0186 | 54.7688
7.5 | 1.0441 | 0.023 | 0.0247 | 45.3957
8 | 1.0514 | 0.02812 | 0.0307 | 37.3898
8.5 | 1.0344 | 0.03404 | 0.0358 | 30.3878
9 | 1.0057 | 0.04361 | 0.0307 | 23.0612
9.5 | 0.9751 | 0.05613 | 0.0211 | 17.3722
10 | 0.9405 | 0.06891 | 0.0127 | 13.6482
10.5 | 0.905 | 0.0821 | 0.0045 | 11.0231
11 | 0.8693 | 0.09626 | -0.004 | 9.0308
11.5 | 0.8377 | 0.11125 | -0.0125 | 7.5299
12 | 0.8173 | 0.12574 | -0.0199 | 6.4999
12.5 | 0.8089 | 0.1388 | -0.0263 | 5.8278
13 | 0.8087 | 0.15074 | -0.0321 | 5.3649

## 25. Re 500k Mach 0.00 (1)
BIGFOIL.COM POLAR EXPORT
NACA23107
NACA23107 |  |  |  | Cl Max: | 0.979 | at alpha= | 9 | deg
JavaFoil+Calcfoil stall+Eppler ext transition |  |  |  | L/D Max: | 73.918 | at alpha= | 6.5 | deg
Re: | 500000 |  |  | Cd Min: | 0.00924 | at alpha= | 1 | deg
Mach: | 0 |  |  | Cl=0 at alpha= | -0.84483 | deg
|  |  |  | @ Cl=0.1, Cd= | 0.010925
|  |  |  | @ Cl=0.4, Cd= | 0.009929
|  |  |  | @ Cl=0.6, Cd= | 0.011415
alpha (deg) | Cl | Cd | Cm | Cl/Cd
-13 | -0.301 | 0.11468 | 0.001 | -2.629
-12.5 | -0.318 | 0.11449 | 0.001 | -2.776
-12 | -0.332 | 0.10734 | 0.001 | -3.097
-11.5 | -0.347 | 0.10055 | 0.001 | -3.45
-11 | -0.361 | 0.0943 | 0.001 | -3.826
-10.5 | -0.374 | 0.08642 | 0.001 | -4.326
-10 | -0.386 | 0.08089 | 0.001 | -4.767
-9.5 | -0.396 | 0.08076 | 0.001 | -4.899
-9 | -0.403 | 0.0752 | 0.001 | -5.364
-8.5 | -0.408 | 0.06822 | 0.001 | -5.987
-8 | -0.41 | 0.06349 | 0.001 | -6.461
-7.5 | -0.408 | 0.05995 | 0.001 | -6.808
-7 | -0.402 | 0.05476 | 0.001 | -7.337
-6.5 | -0.391 | 0.05101 | 0.001 | -7.664
-6 | -0.375 | 0.04766 | 0.001 | -7.875
-5.5 | -0.355 | 0.04431 | 0.001 | -8.011
-5 | -0.33 | 0.04103 | 0.001 | -8.04
-4.5 | -0.301 | 0.03825 | 0.001 | -7.857
-4 | -0.267 | 0.03609 | 0.001 | -7.405
-3.5 | -0.23 | 0.03408 | 0.001 | -6.763
-3 | -0.191 | 0.0326 | 0.001 | -5.848
-2.5 | -0.149 | 0.03117 | 0.001 | -4.765
-2 | -0.105 | 0.03003 | 0.001 | -3.492
-1.5 | -0.06 | 0.02939 | 0.001 | -2.043
-1 | -0.018 | 0.01085 | 0.002 | -1.636
-0.5 | 0.04 | 0.0108 | 0.002 | 3.693
0 | 0.098 | 0.01086 | 0.001 | 9.006
0.5 | 0.156 | 0.01274 | 0.001 | 12.233
1 | 0.214 | 0.00924 | 0.001 | 23.132
1.5 | 0.272 | 0.00937 | 0.001 | 28.98
2 | 0.329 | 0.00954 | 0.001 | 34.522
2.5 | 0.387 | 0.00971 | 0.001 | 39.827
3 | 0.444 | 0.01067 | 0 | 41.656
3.5 | 0.502 | 0.01177 | 0 | 42.643
4 | 0.559 | 0.01153 | 0 | 48.47
4.5 | 0.616 | 0.01137 | 0 | 54.158
5 | 0.672 | 0.01111 | 0 | 60.468
5.5 | 0.726 | 0.01096 | -0.001 | 66.26
6 | 0.778 | 0.01086 | -0.001 | 71.657
6.5 | 0.828 | 0.0112 | -0.001 | 73.918
7 | 0.873 | 0.01327 | -0.001 | 65.808
7.5 | 0.913 | 0.01409 | -0.002 | 64.839
8 | 0.947 | 0.01464 | -0.002 | 64.661
8.5 | 0.971 | 0.0157 | -0.002 | 61.818
9 | 0.979 | 0.01735 | -0.002 | 56.434
9.5 | 0.818 | 0.06153 | -0.001 | 13.301
10 | 0.826 | 0.06603 | -0.001 | 12.504
10.5 | 0.823 | 0.07105 | -0.001 | 11.586
11 | 0.814 | 0.07675 | -0.001 | 10.611
11.5 | 0.8 | 0.08255 | -0.001 | 9.687
12 | 0.78 | 0.08968 | -0.001 | 8.693
12.5 | 0.755 | 0.09616 | -0.001 | 7.852
13 | 0.727 | 0.10075 | -0.001 | 7.215
13.5 | 0.696 | 0.10888 | -0.001 | 6.392
14 | 0.663 | 0.11574 | -0.002 | 5.731

## 26. Re 500k Mach 0.00 (2)
BIGFOIL.COM POLAR EXPORT
NACA23107
NACA23107 |  |  |  | Cl Max: | 1.1576 | at alpha= | 11 | deg
XFOIL ncrit=9 |  |  |  | L/D Max: | 79.1602 | at alpha= | 7.5 | deg
Re: | 500000 |  |  | Cd Min: | 0.12491 | at alpha= | 15.5 | deg
Mach: | 0 |  |  | Cl=0 at alpha= | -99 | deg
|  |  |  | @ Cl=0.1, Cd= | 0.00865
|  |  |  | @ Cl=0.4, Cd= | 0.0077398
|  |  |  | @ Cl=0.6, Cd= | 0.0090431
alpha (deg) | Cl | Cd | Cm | Cl/Cd
0 | 0.1153 | 0.00865 | -0.0017 | 13.3295
0.5 | 0.1575 | 0.00611 | 0.0012 | 25.7774
1 | 0.2879 | 0.00701 | -0.0148 | 41.0699
1.5 | 0.3431 | 0.00738 | -0.0151 | 46.4905
2 | 0.3902 | 0.00768 | -0.0134 | 50.8073
2.5 | 0.4377 | 0.00797 | -0.0119 | 54.9184
3 | 0.4856 | 0.00826 | -0.0103 | 58.7893
3.5 | 0.5337 | 0.00857 | -0.0088 | 62.2754
4 | 0.5821 | 0.00891 | -0.0074 | 65.3311
4.5 | 0.6305 | 0.00927 | -0.006 | 68.0151
5 | 0.6789 | 0.00967 | -0.0046 | 70.2068
5.5 | 0.7275 | 0.0101 | -0.0032 | 72.0297
6 | 0.777 | 0.01039 | -0.0021 | 74.7834
6.5 | 0.827 | 0.01064 | -0.001 | 77.7256
7 | 0.8758 | 0.01108 | 0.0001 | 79.0433
7.5 | 0.9238 | 0.01167 | 0.0013 | 79.1602
8 | 0.963 | 0.01364 | 0.0034 | 70.6012
8.5 | 1.0017 | 0.01582 | 0.0059 | 63.3186
9 | 1.0437 | 0.01733 | 0.0078 | 60.225
9.5 | 1.0743 | 0.02021 | 0.0109 | 53.1569
10 | 1.1099 | 0.02224 | 0.0133 | 49.9056
10.5 | 1.1389 | 0.02479 | 0.0162 | 45.9419
11 | 1.1576 | 0.02815 | 0.0197 | 41.1226
11.5 | 1.1521 | 0.03341 | 0.0253 | 34.4837
12 | 1.1303 | 0.03954 | 0.03 | 28.5862
12.5 | 1.1115 | 0.04663 | 0.029 | 23.8366
13 | 1.0927 | 0.05591 | 0.0234 | 19.5439
13.5 | 1.0748 | 0.06681 | 0.0154 | 16.0874
14 | 1.0359 | 0.08176 | 0.0064 | 12.67
15 | 0.9835 | 0.10943 | -0.0102 | 8.9875
15.5 | 0.9584 | 0.12491 | -0.0192 | 7.6727

## 27. Re 500k Mach 0.10 (1)
BIGFOIL.COM POLAR EXPORT
NACA23107
NACA23107 |  |  |  | Cl Max: | 0.973 | at alpha= | 9 | deg
JavaFoil+Calcfoil stall+Eppler ext transition |  |  |  | L/D Max: | 73.771 | at alpha= | 6.5 | deg
Re: | 500000 |  |  | Cd Min: | 0.00926 | at alpha= | 1 | deg
Mach: | 0.1 |  |  | Cl=0 at alpha= | -0.84483 | deg
|  |  |  | @ Cl=0.1, Cd= | 0.010963
|  |  |  | @ Cl=0.4, Cd= | 0.009914
|  |  |  | @ Cl=0.6, Cd= | 0.011473
alpha (deg) | Cl | Cd | Cm | Cl/Cd
-12.5 | -0.282 | 0.11735 | 0.001 | -2.402
-12 | -0.299 | 0.11039 | 0.001 | -2.705
-11.5 | -0.315 | 0.10126 | 0.001 | -3.114
-11 | -0.332 | 0.09591 | 0.001 | -3.459
-10.5 | -0.348 | 0.08965 | 0.001 | -3.877
-10 | -0.362 | 0.08237 | 0.001 | -4.397
-9.5 | -0.375 | 0.07755 | 0.001 | -4.837
-9 | -0.386 | 0.07642 | 0.001 | -5.05
-8.5 | -0.394 | 0.06943 | 0.001 | -5.673
-8 | -0.398 | 0.06416 | 0.001 | -6.209
-7.5 | -0.399 | 0.06001 | 0.001 | -6.648
-7 | -0.395 | 0.05575 | 0.001 | -7.086
-6.5 | -0.386 | 0.05126 | 0.001 | -7.535
-6 | -0.372 | 0.04763 | 0.001 | -7.818
-5.5 | -0.353 | 0.04461 | 0.001 | -7.918
-5 | -0.329 | 0.04129 | 0.001 | -7.973
-4.5 | -0.301 | 0.03845 | 0.001 | -7.816
-4 | -0.268 | 0.03619 | 0.001 | -7.397
-3.5 | -0.231 | 0.03414 | 0.001 | -6.77
-3 | -0.191 | 0.03261 | 0.001 | -5.867
-2.5 | -0.149 | 0.03123 | 0.001 | -4.775
-2 | -0.105 | 0.03007 | 0.001 | -3.502
-1.5 | -0.06 | 0.02943 | 0.001 | -2.049
-1 | -0.018 | 0.01087 | 0.002 | -1.64
-0.5 | 0.04 | 0.01085 | 0.002 | 3.694
0 | 0.098 | 0.0109 | 0.001 | 9.022
0.5 | 0.157 | 0.01276 | 0.001 | 12.276
1 | 0.215 | 0.00926 | 0.001 | 23.207
1.5 | 0.273 | 0.00941 | 0.001 | 28.989
2 | 0.331 | 0.00959 | 0.001 | 34.517
2.5 | 0.389 | 0.00973 | 0.001 | 39.957
3 | 0.447 | 0.0107 | 0 | 41.755
3.5 | 0.504 | 0.01181 | 0 | 42.694
4 | 0.562 | 0.01158 | 0 | 48.515
4.5 | 0.619 | 0.01142 | 0 | 54.198
5 | 0.675 | 0.01116 | 0 | 60.484
5.5 | 0.73 | 0.01101 | -0.001 | 66.266
6 | 0.782 | 0.01092 | -0.001 | 71.597
6.5 | 0.831 | 0.01127 | -0.001 | 73.771
7 | 0.877 | 0.01339 | -0.001 | 65.496
7.5 | 0.916 | 0.01424 | -0.002 | 64.325
8 | 0.948 | 0.01479 | -0.002 | 64.109
8.5 | 0.97 | 0.0159 | -0.002 | 61.029
9 | 0.973 | 0.01784 | -0.002 | 54.513
9.5 | 0.816 | 0.06185 | -0.001 | 13.194
10 | 0.821 | 0.06646 | -0.001 | 12.356
10.5 | 0.816 | 0.07195 | -0.001 | 11.339
11 | 0.804 | 0.07776 | -0.001 | 10.334
11.5 | 0.785 | 0.08391 | -0.001 | 9.354
12 | 0.76 | 0.09012 | -0.001 | 8.439
12.5 | 0.731 | 0.09579 | -0.001 | 7.635
13 | 0.698 | 0.10364 | -0.001 | 6.739
13.5 | 0.663 | 0.1111 | -0.002 | 5.967
14 | 0.626 | 0.11861 | -0.002 | 5.275

## 28. Re 500k Mach 0.10 (2)
BIGFOIL.COM POLAR EXPORT
NACA23107
NACA23107 |  |  |  | Cl Max: | 1.1539 | at alpha= | 11 | deg
XFOIL ncrit=9 |  |  |  | L/D Max: | 79.1914 | at alpha= | 7 | deg
Re: | 500000 |  |  | Cd Min: | 0.2549 | at alpha= | -20 | deg
Mach: | 0.1 |  |  | Cl=0 at alpha= | -1.1914 | deg
|  |  |  | @ Cl=0.1, Cd= | 0.0087261
|  |  |  | @ Cl=0.4, Cd= | 0.0077561
|  |  |  | @ Cl=0.6, Cd= | 0.0090507
alpha (deg) | Cl | Cd | Cm | Cl/Cd
-20 | -0.8201 | 0.2549 | 0.0824 | -3.2173
-19.5 | -0.8034 | 0.24872 | 0.0782 | -3.2301
-19 | -0.7872 | 0.24258 | 0.0738 | -3.2451
-18.5 | -0.7709 | 0.23504 | 0.0702 | -3.2799
-18 | -0.7549 | 0.22805 | 0.0673 | -3.3102
-17.5 | -0.7386 | 0.22167 | 0.0637 | -3.332
-17 | -0.7223 | 0.21516 | 0.0601 | -3.357
-16.5 | -0.706 | 0.20855 | 0.0566 | -3.3853
-16 | -0.6899 | 0.20165 | 0.0531 | -3.4213
-15.5 | -0.6737 | 0.1948 | 0.0495 | -3.4584
-15 | -0.6582 | 0.18797 | 0.0459 | -3.5016
-14.5 | -0.6441 | 0.18122 | 0.042 | -3.5542
-14 | -0.6328 | 0.17436 | 0.0378 | -3.6293
-13.5 | -0.6214 | 0.16739 | 0.034 | -3.7123
-12.5 | -0.5947 | 0.15096 | 0.03 | -3.9395
-12 | -0.5832 | 0.1439 | 0.0273 | -4.0528
-11.5 | -0.5723 | 0.13683 | 0.0245 | -4.1826
-11 | -0.5623 | 0.12954 | 0.0216 | -4.3407
-10.5 | -0.5527 | 0.12205 | 0.0181 | -4.5285
-10 | -0.5455 | 0.11496 | 0.0134 | -4.7451
-9.5 | -0.5398 | 0.10769 | 0.0087 | -5.0125
-9 | -0.5335 | 0.10009 | 0.0044 | -5.3302
-8.5 | -0.5299 | 0.09231 | -0.0004 | -5.7404
-8 | -0.5334 | 0.08451 | -0.0061 | -6.3117
-7.5 | -0.5361 | 0.07477 | -0.0091 | -7.17
-7 | -0.5242 | 0.06774 | -0.0105 | -7.7384
-6.5 | -0.5064 | 0.06063 | -0.0123 | -8.3523
-6 | -0.4823 | 0.05374 | -0.0131 | -8.9747
-5.5 | -0.452 | 0.04706 | -0.0126 | -9.6048
-5 | -0.4074 | 0.04245 | -0.01 | -9.5972
-4.5 | -0.3847 | 0.03376 | -0.0069 | -11.3951
-4 | -0.3506 | 0.02986 | -0.0043 | -11.7415
-3.5 | -0.3038 | 0.02873 | -0.0002 | -10.5743
-3 | -0.2528 | 0.02117 | -0.0003 | -11.9414
-2.5 | -0.1788 | 0.01766 | -0.0039 | -10.1246
-1.5 | -0.0337 | 0.0098 | -0.0074 | -3.4388
-1 | 0.0209 | 0.00922 | -0.0063 | 2.2668
-0.5 | 0.0673 | 0.00878 | -0.0036 | 7.6651
0 | 0.1158 | 0.0087 | -0.0016 | 13.3103
0.5 | 0.1483 | 0.0061 | 0.0032 | 24.3115
1 | 0.2875 | 0.00705 | -0.0144 | 40.7801
1.5 | 0.345 | 0.00742 | -0.0151 | 46.496
2 | 0.3924 | 0.00771 | -0.0135 | 50.8949
2.5 | 0.4402 | 0.008 | -0.0119 | 55.025
3 | 0.4884 | 0.0083 | -0.0103 | 58.8434
3.5 | 0.5368 | 0.00861 | -0.0088 | 62.3461
4 | 0.5854 | 0.00894 | -0.0073 | 65.481
4.5 | 0.6342 | 0.00931 | -0.0058 | 68.1203
5 | 0.683 | 0.00971 | -0.0044 | 70.3399
5.5 | 0.732 | 0.01013 | -0.003 | 72.2606
6 | 0.7819 | 0.01042 | -0.0018 | 75.0384
6.5 | 0.8321 | 0.0107 | -0.0007 | 77.7664
7 | 0.8814 | 0.01113 | 0.0005 | 79.1914
7.5 | 0.9292 | 0.01182 | 0.0018 | 78.6125
8 | 0.9681 | 0.01393 | 0.0041 | 69.4975
8.5 | 1.0076 | 0.01601 | 0.0066 | 62.9357
9 | 1.0487 | 0.0177 | 0.0087 | 59.2486
9.5 | 1.0792 | 0.0206 | 0.0119 | 52.3883
10 | 1.1126 | 0.0229 | 0.0147 | 48.5852
10.5 | 1.1396 | 0.02565 | 0.0178 | 44.4288
11 | 1.1539 | 0.02934 | 0.0217 | 39.3286
11.5 | 1.1426 | 0.03447 | 0.0277 | 33.1477
12 | 1.1206 | 0.04091 | 0.0305 | 27.3918
12.5 | 1.0982 | 0.04946 | 0.0276 | 22.2038
13 | 1.0752 | 0.0602 | 0.0207 | 17.8605
14 | 1.0208 | 0.08617 | 0.0037 | 11.8464
14.5 | 0.9866 | 0.10146 | -0.0056 | 9.724
15 | 0.9744 | 0.11347 | -0.0128 | 8.5873
15.5 | 0.9423 | 0.13134 | -0.023 | 7.1745
16 | 0.6697 | 0.1688 | -0.0405 | 3.9674

## 29. Re 500k Mach 0.25 (1)
BIGFOIL.COM POLAR EXPORT
NACA23107
NACA23107 |  |  |  | Cl Max: | 0.953 | at alpha= | 8.5 | deg
JavaFoil+Calcfoil stall+Eppler ext transition |  |  |  | L/D Max: | 72.854 | at alpha= | 6.5 | deg
Re: | 500000 |  |  | Cd Min: | 0.00941 | at alpha= | 1 | deg
Mach: | 0.25 |  |  | Cl=0 at alpha= | -0.86607 | deg
|  |  |  | @ Cl=0.1, Cd= | 0.011168
|  |  |  | @ Cl=0.4, Cd= | 0.12146
|  |  |  | @ Cl=0.6, Cd= | 0.12146
alpha (deg) | Cl | Cd | Cm | Cl/Cd
-11.5 | -0.059 | 0.10047 | 0.002 | -0.588
-11 | -0.056 | 0.09656 | 0.002 | -0.583
-10.5 | -0.054 | 0.08906 | 0.002 | -0.601
-10 | -0.123 | 0.08298 | 0.001 | -1.485
-9.5 | -0.18 | 0.0842 | 0.001 | -2.135
-9 | -0.224 | 0.07735 | 0.001 | -2.9
-8.5 | -0.262 | 0.07154 | 0.001 | -3.665
-8 | -0.294 | 0.06682 | 0.001 | -4.397
-7.5 | -0.319 | 0.06584 | 0.001 | -4.839
-7 | -0.336 | 0.06004 | 0.001 | -5.594
-6.5 | -0.345 | 0.05508 | 0.001 | -6.262
-6 | -0.345 | 0.05107 | 0.001 | -6.764
-5.5 | -0.338 | 0.04631 | 0.001 | -7.289
-5 | -0.322 | 0.04286 | 0.001 | -7.505
-4.5 | -0.298 | 0.03985 | 0.001 | -7.488
-4 | -0.269 | 0.03733 | 0.001 | -7.203
-3.5 | -0.234 | 0.03471 | 0.001 | -6.744
-3 | -0.195 | 0.03311 | 0.001 | -5.885
-2.5 | -0.152 | 0.03151 | 0.001 | -4.835
-2 | -0.108 | 0.03035 | 0.001 | -3.553
-1.5 | -0.062 | 0.02969 | 0.001 | -2.083
-1 | -0.015 | 0.02823 | 0.001 | -0.524
-0.5 | 0.041 | 0.01108 | 0.002 | 3.714
0 | 0.101 | 0.01117 | 0.002 | 9.04
0.5 | 0.161 | 0.01295 | 0.001 | 12.431
1 | 0.221 | 0.00941 | 0.001 | 23.466
1.5 | 0.28 | 0.00955 | 0.001 | 29.35
2 | 0.34 | 0.00972 | 0.001 | 34.974
2.5 | 0.399 | 0.0099 | 0.001 | 40.331
3 | 0.459 | 0.01092 | 0 | 42.03
3.5 | 0.518 | 0.01106 | 0 | 46.839
4 | 0.577 | 0.01185 | 0 | 48.682
4.5 | 0.636 | 0.0117 | 0 | 54.358
5 | 0.693 | 0.01144 | 0 | 60.569
5.5 | 0.749 | 0.0113 | -0.001 | 66.243
6 | 0.801 | 0.01138 | -0.001 | 70.423
6.5 | 0.851 | 0.01167 | -0.001 | 72.854
7 | 0.894 | 0.01401 | -0.001 | 63.79
7.5 | 0.928 | 0.01463 | -0.002 | 63.467
8 | 0.951 | 0.01578 | -0.002 | 60.268
8.5 | 0.953 | 0.01765 | -0.002 | 53.992
9 | 0.794 | 0.05917 | -0.001 | 13.426
9.5 | 0.792 | 0.06432 | -0.001 | 12.32
10 | 0.78 | 0.07057 | -0.001 | 11.051
10.5 | 0.75 | 0.07719 | -0.001 | 9.716
11 | 0.708 | 0.08379 | -0.001 | 8.446
11.5 | 0.654 | 0.09028 | -0.001 | 7.241
12 | 0.59 | 0.09755 | -0.001 | 6.044
12.5 | 0.517 | 0.10846 | -0.001 | 4.765
13 | 0.437 | 0.11602 | -0.002 | 3.768
13.5 | 0.351 | 0.12146 | -0.002 | 2.89

## 30. Re 500k Mach 0.25 (2)
BIGFOIL.COM POLAR EXPORT
NACA23107
NACA23107 |  |  |  | Cl Max: | 1.1231 | at alpha= | 10.5 | deg
XFOIL ncrit=9 |  |  |  | L/D Max: | 79.0893 | at alpha= | 7 | deg
Re: | 500000 |  |  | Cd Min: | 0.2596 | at alpha= | -20 | deg
Mach: | 0.25 |  |  | Cl=0 at alpha= | -1.1572 | deg
|  |  |  | @ Cl=0.1, Cd= | 0.0090047
|  |  |  | @ Cl=0.4, Cd= | 0.0078529
|  |  |  | @ Cl=0.6, Cd= | 0.0091927
alpha (deg) | Cl | Cd | Cm | Cl/Cd
-20 | -0.8373 | 0.2596 | 0.0859 | -3.2253
-19.5 | -0.8198 | 0.25322 | 0.0814 | -3.2375
-18.5 | -0.7851 | 0.23859 | 0.0738 | -3.2906
-18 | -0.7683 | 0.23185 | 0.0703 | -3.3138
-17.5 | -0.7509 | 0.22523 | 0.0666 | -3.3339
-17 | -0.7336 | 0.21846 | 0.0628 | -3.3581
-16.5 | -0.7162 | 0.21162 | 0.0591 | -3.3844
-16 | -0.6987 | 0.20456 | 0.0554 | -3.4156
-15.5 | -0.6814 | 0.1977 | 0.0515 | -3.4466
-15 | -0.6653 | 0.19082 | 0.0476 | -3.4865
-14.5 | -0.6507 | 0.18401 | 0.0435 | -3.5362
-14 | -0.6384 | 0.17707 | 0.0392 | -3.6054
-13 | -0.6088 | 0.16072 | 0.034 | -3.788
-12.5 | -0.5952 | 0.15347 | 0.0317 | -3.8783
-12 | -0.5827 | 0.14629 | 0.0288 | -3.9832
-11.5 | -0.5709 | 0.13902 | 0.0259 | -4.1066
-11 | -0.5597 | 0.13161 | 0.0228 | -4.2527
-10.5 | -0.5503 | 0.12443 | 0.018 | -4.4226
-10 | -0.5433 | 0.11727 | 0.0134 | -4.6329
-9.5 | -0.5346 | 0.10993 | 0.0095 | -4.8631
-9 | -0.5269 | 0.10225 | 0.0056 | -5.1531
-8.5 | -0.5224 | 0.09342 | 0.005 | -5.592
-8 | -0.5172 | 0.08636 | 0.0021 | -5.9889
-7.5 | -0.5197 | 0.07914 | -0.0025 | -6.5668
-7 | -0.5157 | 0.07159 | -0.0072 | -7.2035
-6.5 | -0.5026 | 0.06391 | -0.0108 | -7.8642
-6 | -0.482 | 0.05653 | -0.0128 | -8.5264
-5.5 | -0.4477 | 0.0499 | -0.0132 | -8.9719
-5 | -0.411 | 0.0445 | -0.0111 | -9.236
-4.5 | -0.3903 | 0.03585 | -0.0084 | -10.887
-4 | -0.3572 | 0.03148 | -0.0055 | -11.3469
-3.5 | -0.3098 | 0.03002 | -0.001 | -10.3198
-3 | -0.2541 | 0.02214 | -0.0022 | -11.477
-2.5 | -0.1794 | 0.01829 | -0.0055 | -9.8086
-1 | 0.021 | 0.0095 | -0.0062 | 2.2105
0 | 0.1183 | 0.00889 | -0.0014 | 13.3071
0.5 | 0.1496 | 0.00668 | 0.0034 | 22.3952
1 | 0.2858 | 0.00725 | -0.0123 | 39.4207
1.5 | 0.356 | 0.00761 | -0.0153 | 46.7806
2 | 0.4049 | 0.00788 | -0.0136 | 51.3832
2.5 | 0.454 | 0.00819 | -0.0118 | 55.4335
3 | 0.5037 | 0.00849 | -0.0101 | 59.3286
3.5 | 0.5535 | 0.00883 | -0.0085 | 62.684
4 | 0.6035 | 0.00922 | -0.0068 | 65.4555
4.5 | 0.6542 | 0.00957 | -0.0051 | 68.3595
5 | 0.7052 | 0.00994 | -0.0035 | 70.9457
5.5 | 0.7564 | 0.01035 | -0.0019 | 73.0821
6 | 0.8082 | 0.01068 | -0.0005 | 75.6742
6.5 | 0.8604 | 0.01104 | 0.001 | 77.9348
7 | 0.9119 | 0.01153 | 0.0026 | 79.0893
7.5 | 0.9564 | 0.01305 | 0.0048 | 73.2874
8 | 0.997 | 0.01529 | 0.0077 | 65.206
8.5 | 1.0367 | 0.01754 | 0.0108 | 59.1049
9 | 1.0688 | 0.02044 | 0.0145 | 52.2896
9.5 | 1.0971 | 0.02352 | 0.0184 | 46.6454
10 | 1.117 | 0.0271 | 0.0226 | 41.2177
10.5 | 1.1231 | 0.03109 | 0.0275 | 36.1242
11 | 1.108 | 0.03602 | 0.032 | 30.7607
11.5 | 1.089 | 0.04394 | 0.0291 | 24.7838
12 | 1.0666 | 0.05518 | 0.0214 | 19.3295
12.5 | 1.0399 | 0.06786 | 0.0131 | 15.3242
13 | 1.0094 | 0.08131 | 0.0049 | 12.4142
13.5 | 0.9769 | 0.09545 | -0.0033 | 10.2347
14 | 0.9423 | 0.11144 | -0.0123 | 8.4557
14.5 | 0.9091 | 0.1287 | -0.0218 | 7.0637
15 | 0.8437 | 0.15811 | -0.0358 | 5.3362
15.5 | 0.8339 | 0.17316 | -0.0424 | 4.8158

## 31. Re 500k Mach 0.50 (1)
BIGFOIL.COM POLAR EXPORT
NACA23107
NACA23107 |  |  |  | Cl Max: | 1.126 | at alpha= | 20 | deg
JavaFoil+Calcfoil stall+Eppler ext transition |  |  |  | L/D Max: | 65.589 | at alpha= | 6 | deg
Re: | 500000 |  |  | Cd Min: | 0.01009 | at alpha= | 1.5 | deg
Mach: | 0.5 |  |  | Cl=0 at alpha= | -0.87097 | deg
|  |  |  | @ Cl=0.1, Cd= | 0.013575
|  |  |  | @ Cl=0.4, Cd= | 0.010429
|  |  |  | @ Cl=0.6, Cd= | 0.011971
alpha (deg) | Cl | Cd | Cm | Cl/Cd
-20 | -0.976 | 0.22462 | 0.002 | -4.346
-19.5 | -0.952 | 0.21946 | 0.002 | -4.339
-19 | -0.928 | 0.21088 | 0.002 | -4.4
-18.5 | -0.902 | 0.20422 | 0.002 | -4.418
-18 | -0.878 | 0.19956 | 0.002 | -4.4
-17.5 | -0.854 | 0.19508 | 0.002 | -4.376
-17 | -0.828 | 0.19068 | 0.002 | -4.343
-16.5 | -0.804 | 0.17725 | 0.002 | -4.533
-16 | -0.779 | 0.17991 | 0.002 | -4.329
-15.5 | -0.754 | 0.17572 | 0.002 | -4.292
-15 | -0.728 | 0.16662 | 0.002 | -4.372
-14.5 | -0.704 | 0.16263 | 0.002 | -4.327
-14 | -0.679 | 0.15391 | 0.002 | -4.41
-13.5 | -0.654 | 0.14972 | 0.002 | -4.367
-13 | -0.628 | 0.14155 | 0.002 | -4.437
-12.5 | -0.603 | 0.13765 | 0.002 | -4.38
-12 | -0.578 | 0.13401 | 0.002 | -4.311
-11.5 | -0.552 | 0.12991 | 0.002 | -4.249
-11 | -0.527 | 0.12612 | 0.002 | -4.176
-10.5 | -0.501 | 0.12297 | 0.002 | -4.077
-10 | -0.475 | 0.11772 | 0.002 | -4.038
-9.5 | -0.45 | 0.11499 | 0.002 | -3.913
-9 | -0.424 | 0.10731 | 0.002 | -3.955
-8.5 | -0.398 | 0.08586 | 0.002 | -4.641
-8 | -0.373 | 0.09892 | 0.002 | -3.769
-7.5 | -0.347 | 0.0965 | 0.002 | -3.597
-7 | -0.321 | 0.06771 | 0.002 | -4.743
-6.5 | -0.295 | 0.05483 | 0.002 | -5.386
-6 | -0.269 | 0.07603 | 0.001 | -3.543
-5.5 | -0.243 | 0.05245 | 0.001 | -4.641
-5 | -0.217 | 0.04481 | 0.001 | -4.853
-4.5 | -0.191 | 0.0484 | 0.001 | -3.953
-4 | -0.165 | 0.04219 | 0.001 | -3.917
-3.5 | -0.181 | 0.04179 | 0.001 | -4.33
-3 | -0.197 | 0.03649 | 0.001 | -5.389
-2.5 | -0.162 | 0.03354 | 0.001 | -4.836
-2 | -0.118 | 0.0316 | 0.001 | -3.721
-1.5 | -0.068 | 0.0304 | 0.001 | -2.244
-1 | -0.016 | 0.03008 | 0.001 | -0.543
-0.5 | 0.046 | 0.01214 | 0.002 | 3.779
0 | 0.113 | 0.01392 | 0.002 | 8.104
0.5 | 0.18 | 0.01374 | 0.002 | 13.086
1 | 0.247 | 0.01362 | 0.001 | 18.104
1.5 | 0.313 | 0.01009 | 0.001 | 31.043
2 | 0.38 | 0.01035 | 0.001 | 36.667
2.5 | 0.446 | 0.01061 | 0.001 | 42.032
3 | 0.512 | 0.01093 | 0 | 46.826
3.5 | 0.578 | 0.01121 | 0 | 51.539
4 | 0.643 | 0.01346 | 0 | 47.809
4.5 | 0.708 | 0.01298 | 0 | 54.597
5 | 0.771 | 0.01305 | -0.001 | 59.056
5.5 | 0.829 | 0.01303 | -0.001 | 63.627
6 | 0.879 | 0.0134 | -0.001 | 65.589
6.5 | 0.906 | 0.0159 | -0.001 | 56.999
7 | 0.887 | 0.01948 | -0.002 | 45.545
7.5 | 0.691 | 0.05398 | -0.001 | 12.804
8 | 0.469 | 0.06274 | -0.001 | 7.481
8.5 | 0.496 | 0.06757 | -0.001 | 7.344
9 | 0.523 | 0.07246 | -0.001 | 7.22
9.5 | 0.55 | 0.07526 | -0.001 | 7.31
10 | 0.577 | 0.11067 | -0.001 | 5.215
10.5 | 0.604 | 0.11775 | -0.002 | 5.128
11 | 0.631 | 0.12152 | -0.002 | 5.193
11.5 | 0.658 | 0.13101 | -0.002 | 5.025
12 | 0.686 | 0.13845 | -0.002 | 4.953
12.5 | 0.713 | 0.14592 | -0.002 | 4.883
13 | 0.74 | 0.15202 | -0.003 | 4.868
13.5 | 0.768 | 0.15868 | -0.003 | 4.839
14 | 0.796 | 0.1644 | -0.003 | 4.84
14.5 | 0.822 | 0.17391 | -0.003 | 4.729
15 | 0.85 | 0.17522 | -0.004 | 4.853
15.5 | 0.879 | 0.18616 | -0.004 | 4.72
16 | 0.905 | 0.18936 | -0.004 | 4.781
16.5 | 0.934 | 0.19976 | -0.004 | 4.674
17 | 0.961 | 0.20218 | -0.005 | 4.752
17.5 | 0.989 | 0.20582 | -0.005 | 4.805
18 | 1.016 | 0.21186 | -0.005 | 4.795
18.5 | 1.044 | 0.21853 | -0.006 | 4.779
19 | 1.071 | 0.22181 | -0.006 | 4.83
19.5 | 1.1 | 0.23227 | -0.006 | 4.735
20 | 1.126 | 0.24076 | -0.006 | 4.679

## 32. Re 500k Mach 0.50 (2)
BIGFOIL.COM POLAR EXPORT
NACA23107
NACA23107 |  |  |  | Cl Max: | 1.0834 | at alpha= | 8 | deg
XFOIL ncrit=9 |  |  |  | L/D Max: | 77.0249 | at alpha= | 6.5 | deg
Re: | 500000 |  |  | Cd Min: | 0.27535 | at alpha= | -19.5 | deg
Mach: | 0.5 |  |  | Cl=0 at alpha= | -1.1922 | deg
|  |  |  | @ Cl=0.1, Cd= | 0.010161
|  |  |  | @ Cl=0.4, Cd= | 0.0082767
|  |  |  | @ Cl=0.6, Cd= | 0.0095137
alpha (deg) | Cl | Cd | Cm | Cl/Cd
-19.5 | -0.9002 | 0.27535 | 0.0978 | -3.2693
-19 | -0.8791 | 0.26703 | 0.0934 | -3.2921
-18.5 | -0.8576 | 0.2591 | 0.0888 | -3.3099
-18 | -0.8358 | 0.25106 | 0.0841 | -3.3291
-17.5 | -0.8139 | 0.24307 | 0.0795 | -3.3484
-17 | -0.7916 | 0.23497 | 0.0749 | -3.3689
-16.5 | -0.7691 | 0.22744 | 0.0697 | -3.3816
-16 | -0.7483 | 0.21988 | 0.0647 | -3.4032
-15.5 | -0.728 | 0.21234 | 0.06 | -3.4285
-14.5 | -0.6865 | 0.19522 | 0.0522 | -3.5165
-14 | -0.6666 | 0.18665 | 0.0493 | -3.5714
-13.5 | -0.6472 | 0.17891 | 0.0455 | -3.6175
-13 | -0.6284 | 0.17113 | 0.0418 | -3.6721
-12.5 | -0.6103 | 0.16321 | 0.0382 | -3.7394
-12 | -0.5926 | 0.15538 | 0.0345 | -3.8139
-11.5 | -0.577 | 0.14826 | 0.0295 | -3.8918
-11 | -0.5646 | 0.14096 | 0.0248 | -4.0054
-10.5 | -0.5484 | 0.13148 | 0.0231 | -4.171
-10 | -0.5338 | 0.12382 | 0.0208 | -4.3111
-9.5 | -0.5204 | 0.1164 | 0.0178 | -4.4708
-9 | -0.5082 | 0.10888 | 0.0147 | -4.6675
-8.5 | -0.4966 | 0.10147 | 0.0115 | -4.8941
-8 | -0.4856 | 0.09412 | 0.008 | -5.1594
-7.5 | -0.4751 | 0.087 | 0.0036 | -5.4609
-7 | -0.4691 | 0.07993 | -0.0038 | -5.8689
-6.5 | -0.4677 | 0.07253 | -0.0098 | -6.4484
-6 | -0.4561 | 0.06516 | -0.0135 | -6.9997
-5.5 | -0.447 | 0.05651 | -0.0148 | -7.9101
-5 | -0.4307 | 0.04932 | -0.0142 | -8.7328
-4.5 | -0.4072 | 0.04307 | -0.0127 | -9.4544
-4 | -0.3757 | 0.0375 | -0.0098 | -10.0187
-3.5 | -0.3266 | 0.03459 | -0.0054 | -9.442
-3 | -0.257 | 0.02548 | -0.0106 | -10.0863
-2.5 | -0.1716 | 0.02048 | -0.0139 | -8.3789
-2 | -0.0916 | 0.01529 | -0.0135 | -5.9908
-1.5 | -0.0333 | 0.01277 | -0.0096 | -2.6077
-1 | 0.0208 | 0.01083 | -0.0061 | 1.9206
-0.5 | 0.0758 | 0.01034 | -0.0031 | 7.3308
0 | 0.1313 | 0.00993 | -0.0007 | 13.2226
0.5 | 0.1895 | 0.00985 | 0.0011 | 19.2386
1 | 0.2733 | 0.00775 | -0.0024 | 35.2645
1.5 | 0.4056 | 0.0083 | -0.0161 | 48.8675
2 | 0.4607 | 0.00859 | -0.0138 | 53.6321
2.5 | 0.5162 | 0.00894 | -0.0114 | 57.7405
3 | 0.5723 | 0.00932 | -0.009 | 61.4056
3.5 | 0.6295 | 0.00972 | -0.0065 | 64.7634
4 | 0.687 | 0.01019 | -0.0038 | 67.419
4.5 | 0.7451 | 0.01073 | -0.0011 | 69.4408
5 | 0.804 | 0.01131 | 0.0018 | 71.0875
5.5 | 0.8641 | 0.01187 | 0.0048 | 72.797
6 | 0.9268 | 0.01218 | 0.0079 | 76.092
6.5 | 0.989 | 0.01284 | 0.0112 | 77.0249
7 | 1.0314 | 0.01582 | 0.0165 | 65.196
7.5 | 1.0677 | 0.01919 | 0.0226 | 55.6384
8 | 1.0834 | 0.02376 | 0.0293 | 45.5976
8.5 | 1.0753 | 0.02908 | 0.0358 | 36.9773
9 | 1.0466 | 0.03741 | 0.0339 | 27.9765
9.5 | 1.0181 | 0.05024 | 0.0235 | 20.2647
10 | 0.9851 | 0.06236 | 0.0159 | 15.797
10.5 | 0.9528 | 0.0743 | 0.0089 | 12.8237
11 | 0.9229 | 0.08649 | 0.0018 | 10.6706
11.5 | 0.8947 | 0.09939 | -0.0056 | 9.0019
12 | 0.8691 | 0.11318 | -0.0133 | 7.6789
12.5 | 0.8461 | 0.12769 | -0.0211 | 6.6262
13 | 0.8312 | 0.14193 | -0.0282 | 5.8564

## 33. Re 750k Mach 0.00 (1)
BIGFOIL.COM POLAR EXPORT
NACA23107
NACA23107 |  |  |  | Cl Max: | 0.99 | at alpha= | 9 | deg
JavaFoil+Calcfoil stall+Eppler ext transition |  |  |  | L/D Max: | 82.45 | at alpha= | 6.5 | deg
Re: | 750000 |  |  | Cd Min: | 0.00849 | at alpha= | 1 | deg
Mach: | 0 |  |  | Cl=0 at alpha= | -0.84483 | deg
|  |  |  | @ Cl=0.1, Cd= | 0.010314
|  |  |  | @ Cl=0.4, Cd= | 0.0096351
|  |  |  | @ Cl=0.6, Cd= | 0.010469
alpha (deg) | Cl | Cd | Cm | Cl/Cd
-13 | -0.302 | 0.10648 | 0.002 | -2.833
-12.5 | -0.318 | 0.10027 | 0.002 | -3.171
-12 | -0.333 | 0.09509 | 0.001 | -3.498
-11.5 | -0.347 | 0.09021 | 0.001 | -3.847
-11 | -0.361 | 0.08389 | 0.001 | -4.302
-10.5 | -0.374 | 0.0829 | 0.001 | -4.511
-10 | -0.386 | 0.07683 | 0.001 | -5.02
-9.5 | -0.396 | 0.07154 | 0.001 | -5.532
-9 | -0.404 | 0.06666 | 0.001 | -6.053
-8.5 | -0.409 | 0.06316 | 0.001 | -6.468
-8 | -0.41 | 0.05832 | 0.001 | -7.035
-7.5 | -0.408 | 0.0556 | 0.001 | -7.342
-7 | -0.402 | 0.05234 | 0.001 | -7.678
-6.5 | -0.391 | 0.0488 | 0.001 | -8.012
-6 | -0.375 | 0.04525 | 0.001 | -8.294
-5.5 | -0.355 | 0.04214 | 0.001 | -8.424
-5 | -0.33 | 0.03981 | 0.001 | -8.289
-4.5 | -0.301 | 0.03717 | 0.001 | -8.085
-4 | -0.267 | 0.0352 | 0.001 | -7.593
-3.5 | -0.231 | 0.03326 | 0.001 | -6.929
-3 | -0.191 | 0.0317 | 0.001 | -6.016
-2.5 | -0.149 | 0.03044 | 0.001 | -4.882
-2 | -0.105 | 0.02949 | 0.001 | -3.562
-1.5 | -0.075 | 0.01026 | 0.002 | -7.284
-1 | -0.018 | 0.01023 | 0.002 | -1.735
-0.5 | 0.04 | 0.01026 | 0.002 | 3.889
0 | 0.098 | 0.01026 | 0.001 | 9.533
0.5 | 0.156 | 0.01182 | 0.001 | 13.186
1 | 0.214 | 0.00849 | 0.001 | 25.19
1.5 | 0.272 | 0.00858 | 0.001 | 31.645
2 | 0.329 | 0.00873 | 0.001 | 37.724
2.5 | 0.387 | 0.00961 | 0.001 | 40.282
3 | 0.444 | 0.00972 | 0 | 45.732
3.5 | 0.502 | 0.01087 | 0 | 46.17
4 | 0.559 | 0.01067 | 0 | 52.376
4.5 | 0.616 | 0.01039 | 0 | 59.313
5 | 0.672 | 0.01003 | 0 | 66.952
5.5 | 0.726 | 0.00991 | -0.001 | 73.271
6 | 0.778 | 0.00982 | -0.001 | 79.195
6.5 | 0.828 | 0.01004 | -0.001 | 82.45
7 | 0.873 | 0.01218 | -0.001 | 71.686
7.5 | 0.915 | 0.0126 | -0.002 | 72.56
8 | 0.949 | 0.01341 | -0.002 | 70.739
8.5 | 0.975 | 0.01437 | -0.002 | 67.881
9 | 0.99 | 0.01556 | -0.002 | 63.636
9.5 | 0.984 | 0.01804 | -0.003 | 54.56
10 | 0.828 | 0.06418 | -0.001 | 12.899
10.5 | 0.824 | 0.06907 | -0.001 | 11.924
11 | 0.815 | 0.07386 | -0.001 | 11.029
11.5 | 0.8 | 0.07942 | -0.001 | 10.072
12 | 0.78 | 0.08542 | -0.001 | 9.13
12.5 | 0.755 | 0.09052 | -0.001 | 8.344
13 | 0.727 | 0.09767 | -0.002 | 7.445
13.5 | 0.696 | 0.10306 | -0.002 | 6.755
14 | 0.664 | 0.11052 | -0.002 | 6.004

## 34. Re 750k Mach 0.00 (2)
BIGFOIL.COM POLAR EXPORT
NACA23107
NACA23107 |  |  |  | Cl Max: | 1.2129 | at alpha= | 11.5 | deg
XFOIL ncrit=9 |  |  |  | L/D Max: | 89.6545 | at alpha= | 7 | deg
Re: | 750000 |  |  | Cd Min: | 0.18671 | at alpha= | 16.5 | deg
Mach: | 0 |  |  | Cl=0 at alpha= | -1.1079 | deg
|  |  |  | @ Cl=0.1, Cd= | 0.0081902
|  |  |  | @ Cl=0.4, Cd= | 0.0069572
|  |  |  | @ Cl=0.6, Cd= | 0.0079007
alpha (deg) | Cl | Cd | Cm | Cl/Cd
-4.5 | -0.3879 | 0.03171 | -0.006 | -12.2327
-4 | -0.3522 | 0.02812 | -0.0028 | -12.5249
-3.5 | -0.2833 | 0.02467 | -0.0033 | -11.4836
-2.5 | -0.1523 | 0.01124 | -0.0061 | -13.5498
-1.5 | -0.0367 | 0.00866 | -0.0057 | -4.2379
-1 | 0.0101 | 0.00824 | -0.0034 | 1.2257
-0.5 | 0.0597 | 0.00823 | -0.0019 | 7.2539
0 | 0.1103 | 0.00818 | -0.0006 | 13.4841
0.5 | 0.1489 | 0.0065 | 0.002 | 22.9077
1 | 0.2225 | 0.00611 | -0.0011 | 36.4157
1.5 | 0.3171 | 0.00667 | -0.0096 | 47.5412
2 | 0.3961 | 0.00694 | -0.0149 | 57.0749
2.5 | 0.4438 | 0.00715 | -0.0134 | 62.0699
3 | 0.4917 | 0.00737 | -0.0118 | 66.7164
3.5 | 0.54 | 0.0076 | -0.0103 | 71.0526
4 | 0.5886 | 0.00784 | -0.0089 | 75.0765
4.5 | 0.6374 | 0.0081 | -0.0075 | 78.6914
5 | 0.6861 | 0.00841 | -0.0061 | 81.5815
5.5 | 0.7351 | 0.00873 | -0.0048 | 84.2039
6 | 0.7847 | 0.00898 | -0.0037 | 87.3831
6.5 | 0.8337 | 0.00936 | -0.0025 | 89.0705
7 | 0.8822 | 0.00984 | -0.0013 | 89.6545
7.5 | 0.9277 | 0.01077 | 0.0002 | 86.1374
8 | 0.9679 | 0.01254 | 0.0024 | 77.185
8.5 | 1.0113 | 0.01388 | 0.0043 | 72.8602
9 | 1.0532 | 0.01541 | 0.0063 | 68.3452
9.5 | 1.0944 | 0.01693 | 0.0082 | 64.6426
10 | 1.1264 | 0.0195 | 0.0111 | 57.7641
10.5 | 1.161 | 0.0215 | 0.0136 | 54
11 | 1.1898 | 0.0239 | 0.0164 | 49.7824
11.5 | 1.2129 | 0.02645 | 0.0196 | 45.8563
12 | 1.2048 | 0.03068 | 0.0257 | 39.2699
12.5 | 1.1741 | 0.03713 | 0.0296 | 31.6213
13 | 1.1614 | 0.04458 | 0.0263 | 26.052
13.5 | 1.1499 | 0.05411 | 0.0197 | 21.2512
14 | 1.1219 | 0.06674 | 0.012 | 16.81
14.5 | 1.0869 | 0.08074 | 0.004 | 13.4617
15 | 1.0541 | 0.0945 | -0.0035 | 11.1545
15.5 | 1.0237 | 0.10924 | -0.0117 | 9.3711
16.5 | 0.8395 | 0.18671 | -0.0477 | 4.4963

## 35. Re 750k Mach 0.10 (1)
BIGFOIL.COM POLAR EXPORT
NACA23107
NACA23107 |  |  |  | Cl Max: | 0.987 | at alpha= | 9 | deg
JavaFoil+Calcfoil stall+Eppler ext transition |  |  |  | L/D Max: | 82.296 | at alpha= | 6.5 | deg
Re: | 750000 |  |  | Cd Min: | 0.00853 | at alpha= | 1 | deg
Mach: | 0.1 |  |  | Cl=0 at alpha= | -0.84483 | deg
|  |  |  | @ Cl=0.1, Cd= | 0.010344
|  |  |  | @ Cl=0.4, Cd= | 0.0096609
|  |  |  | @ Cl=0.6, Cd= | 0.010527
alpha (deg) | Cl | Cd | Cm | Cl/Cd
-13 | -0.264 | 0.10908 | 0.002 | -2.418
-12.5 | -0.282 | 0.10317 | 0.002 | -2.733
-12 | -0.299 | 0.09595 | 0.002 | -3.113
-11.5 | -0.315 | 0.09148 | 0.001 | -3.448
-11 | -0.332 | 0.08437 | 0.001 | -3.934
-10.5 | -0.348 | 0.07992 | 0.001 | -4.351
-10 | -0.362 | 0.07755 | 0.001 | -4.672
-9.5 | -0.375 | 0.07246 | 0.001 | -5.179
-9 | -0.386 | 0.06794 | 0.001 | -5.682
-8.5 | -0.394 | 0.06341 | 0.001 | -6.214
-8 | -0.399 | 0.05877 | 0.001 | -6.781
-7.5 | -0.399 | 0.0553 | 0.001 | -7.217
-7 | -0.395 | 0.05298 | 0.001 | -7.459
-6.5 | -0.386 | 0.04913 | 0.001 | -7.864
-6 | -0.372 | 0.04581 | 0.001 | -8.129
-5.5 | -0.353 | 0.04265 | 0.001 | -8.283
-5 | -0.329 | 0.03971 | 0.001 | -8.292
-4.5 | -0.301 | 0.03719 | 0.001 | -8.084
-4 | -0.268 | 0.03534 | 0.001 | -7.576
-3.5 | -0.231 | 0.03337 | 0.001 | -6.926
-3 | -0.191 | 0.0318 | 0.001 | -6.02
-2.5 | -0.149 | 0.03049 | 0.001 | -4.895
-2 | -0.105 | 0.02958 | 0.001 | -3.567
-1.5 | -0.075 | 0.01028 | 0.002 | -7.306
-1 | -0.018 | 0.01027 | 0.002 | -1.736
-0.5 | 0.04 | 0.01028 | 0.002 | 3.898
0 | 0.098 | 0.01029 | 0.001 | 9.556
0.5 | 0.157 | 0.01187 | 0.001 | 13.203
1 | 0.215 | 0.00853 | 0.001 | 25.192
1.5 | 0.273 | 0.00863 | 0.001 | 31.638
2 | 0.331 | 0.00875 | 0.001 | 37.839
2.5 | 0.389 | 0.00964 | 0.001 | 40.33
3 | 0.447 | 0.00975 | 0 | 45.797
3.5 | 0.504 | 0.01091 | 0 | 46.225
4 | 0.562 | 0.01072 | 0 | 52.421
4.5 | 0.619 | 0.01043 | 0 | 59.354
5 | 0.675 | 0.01008 | 0 | 66.971
5.5 | 0.73 | 0.00996 | -0.001 | 73.277
6 | 0.782 | 0.00988 | -0.001 | 79.13
6.5 | 0.831 | 0.0101 | -0.001 | 82.296
7 | 0.877 | 0.01229 | -0.001 | 71.364
7.5 | 0.917 | 0.01387 | -0.002 | 66.096
8 | 0.95 | 0.01316 | -0.002 | 72.239
8.5 | 0.975 | 0.01453 | -0.002 | 67.13
9 | 0.987 | 0.01583 | -0.002 | 62.349
9.5 | 0.974 | 0.01904 | -0.003 | 51.133
10 | 0.822 | 0.06467 | -0.001 | 12.715
10.5 | 0.816 | 0.06974 | -0.001 | 11.702
11 | 0.804 | 0.07476 | -0.001 | 10.749
11.5 | 0.785 | 0.0801 | -0.001 | 9.802
12 | 0.761 | 0.08632 | -0.001 | 8.813
12.5 | 0.732 | 0.09186 | -0.001 | 7.964
13 | 0.699 | 0.09808 | -0.002 | 7.123
13.5 | 0.663 | 0.1052 | -0.002 | 6.304
14 | 0.626 | 0.11173 | -0.002 | 5.601

## 36. Re 750k Mach 0.10 (2)
BIGFOIL.COM POLAR EXPORT
NACA23107
NACA23107 |  |  |  | Cl Max: | 1.2073 | at alpha= | 11.5 | deg
XFOIL ncrit=9 |  |  |  | L/D Max: | 89.3857 | at alpha= | 7 | deg
Re: | 750000 |  |  | Cd Min: | 0.14653 | at alpha= | 16.5 | deg
Mach: | 0.1 |  |  | Cl=0 at alpha= | -1.1072 | deg
|  |  |  | @ Cl=0.1, Cd= | 0.0082364
|  |  |  | @ Cl=0.4, Cd= | 0.0069771
|  |  |  | @ Cl=0.6, Cd= | 0.0079123
alpha (deg) | Cl | Cd | Cm | Cl/Cd
-3 | -0.2219 | 0.01839 | -0.0062 | -12.0663
-2.5 | -0.152 | 0.01138 | -0.0064 | -13.3568
-2 | -0.0857 | 0.00929 | -0.008 | -9.225
-1.5 | -0.037 | 0.00872 | -0.0058 | -4.2431
-1 | 0.0101 | 0.0083 | -0.0034 | 1.2169
-0.5 | 0.0599 | 0.00826 | -0.0018 | 7.2518
0 | 0.1108 | 0.00823 | -0.0006 | 13.4629
0.5 | 0.151 | 0.00665 | 0.0018 | 22.7068
1 | 0.2226 | 0.00613 | -0.0008 | 36.3132
1.5 | 0.318 | 0.00669 | -0.0094 | 47.5336
2 | 0.3983 | 0.00697 | -0.015 | 57.1449
2.5 | 0.4464 | 0.00717 | -0.0134 | 62.2594
3 | 0.4947 | 0.00739 | -0.0118 | 66.9418
3.5 | 0.5431 | 0.00765 | -0.0103 | 70.9935
4 | 0.592 | 0.00787 | -0.0088 | 75.2224
4.5 | 0.6412 | 0.00813 | -0.0074 | 78.8684
5 | 0.6903 | 0.00843 | -0.006 | 81.8861
5.5 | 0.7396 | 0.00875 | -0.0047 | 84.5257
6 | 0.7895 | 0.00903 | -0.0035 | 87.4308
6.5 | 0.8388 | 0.00942 | -0.0022 | 89.0446
7 | 0.8876 | 0.00993 | -0.0009 | 89.3857
7.5 | 0.9327 | 0.01098 | 0.0007 | 84.9454
8 | 0.9732 | 0.01277 | 0.003 | 76.2099
8.5 | 1.0168 | 0.01417 | 0.005 | 71.7572
9 | 1.0592 | 0.01567 | 0.0071 | 67.5941
9.5 | 1.0981 | 0.01754 | 0.0094 | 62.6055
10 | 1.1306 | 0.02003 | 0.0124 | 56.4453
10.5 | 1.1633 | 0.02224 | 0.0151 | 52.3067
11 | 1.1893 | 0.02487 | 0.0183 | 47.8207
11.5 | 1.2073 | 0.02775 | 0.0219 | 43.5063
12 | 1.1911 | 0.03217 | 0.0284 | 37.0252
12.5 | 1.1629 | 0.0394 | 0.0293 | 29.5152
13.5 | 1.1235 | 0.06045 | 0.0158 | 18.5856
14 | 1.0917 | 0.07372 | 0.008 | 14.8087
14.5 | 1.0504 | 0.08876 | -0.0002 | 11.8342
16 | 0.979 | 0.13041 | -0.0231 | 7.5071
16.5 | 0.9544 | 0.14653 | -0.0318 | 6.5133

## 37. Re 750k Mach 0.25 (1)
BIGFOIL.COM POLAR EXPORT
NACA23107
NACA23107 |  |  |  | Cl Max: | 0.966 | at alpha= | 8.5 | deg
JavaFoil+Calcfoil stall+Eppler ext transition |  |  |  | L/D Max: | 81.348 | at alpha= | 6.5 | deg
Re: | 750000 |  |  | Cd Min: | 0.00864 | at alpha= | 1 | deg
Mach: | 0.25 |  |  | Cl=0 at alpha= | -0.84746 | deg
|  |  |  | @ Cl=0.1, Cd= | 0.01048
|  |  |  | @ Cl=0.4, Cd= | 0.11461
|  |  |  | @ Cl=0.6, Cd= | 0.11461
alpha (deg) | Cl | Cd | Cm | Cl/Cd
-11 | -0.056 | 0.08608 | 0.002 | -0.654
-10.5 | -0.054 | 0.08437 | 0.002 | -0.635
-10 | -0.123 | 0.07907 | 0.002 | -1.559
-9.5 | -0.18 | 0.07403 | 0.001 | -2.429
-9 | -0.224 | 0.06795 | 0.001 | -3.302
-8.5 | -0.262 | 0.06422 | 0.001 | -4.084
-8 | -0.294 | 0.0625 | 0.001 | -4.703
-7.5 | -0.319 | 0.05795 | 0.001 | -5.5
-7 | -0.336 | 0.05427 | 0.001 | -6.19
-6.5 | -0.345 | 0.05 | 0.001 | -6.9
-6 | -0.346 | 0.04832 | 0.001 | -7.151
-5.5 | -0.338 | 0.04438 | 0.001 | -7.607
-5 | -0.322 | 0.04102 | 0.001 | -7.843
-4.5 | -0.298 | 0.03831 | 0.001 | -7.791
-4 | -0.269 | 0.03606 | 0.001 | -7.457
-3.5 | -0.234 | 0.03381 | 0.001 | -6.924
-3 | -0.195 | 0.03217 | 0.001 | -6.058
-2.5 | -0.152 | 0.0308 | 0.001 | -4.948
-2 | -0.108 | 0.02996 | 0.001 | -3.601
-1.5 | -0.062 | 0.02848 | 0.001 | -2.182
-1 | -0.018 | 0.01047 | 0.002 | -1.748
-0.5 | 0.041 | 0.01047 | 0.002 | 3.933
0 | 0.101 | 0.01048 | 0.002 | 9.643
0.5 | 0.161 | 0.01201 | 0.001 | 13.403
1 | 0.221 | 0.00864 | 0.001 | 25.544
1.5 | 0.28 | 0.00874 | 0.001 | 32.074
2 | 0.34 | 0.00887 | 0.001 | 38.331
2.5 | 0.399 | 0.00906 | 0.001 | 44.114
3 | 0.459 | 0.00996 | 0 | 46.091
3.5 | 0.518 | 0.01104 | 0 | 46.932
4 | 0.577 | 0.0109 | 0 | 52.933
4.5 | 0.636 | 0.01067 | 0 | 59.567
5 | 0.693 | 0.01033 | 0 | 67.075
5.5 | 0.749 | 0.01022 | -0.001 | 73.249
6 | 0.801 | 0.01019 | -0.001 | 78.651
6.5 | 0.851 | 0.01046 | -0.001 | 81.348
7 | 0.895 | 0.0129 | -0.001 | 69.384
7.5 | 0.93 | 0.01338 | -0.002 | 69.538
8 | 0.956 | 0.01443 | -0.002 | 66.237
8.5 | 0.966 | 0.01578 | -0.002 | 61.181
9 | 0.945 | 0.01928 | -0.002 | 49.012
9.5 | 0.793 | 0.06221 | -0.001 | 12.744
10 | 0.78 | 0.06743 | -0.001 | 11.566
10.5 | 0.75 | 0.07331 | -0.001 | 10.234
11 | 0.708 | 0.07952 | -0.001 | 8.902
11.5 | 0.654 | 0.08553 | -0.001 | 7.645
12 | 0.59 | 0.09301 | -0.001 | 6.342
12.5 | 0.517 | 0.09969 | -0.002 | 5.187
13 | 0.437 | 0.10663 | -0.002 | 4.101
13.5 | 0.351 | 0.11461 | -0.002 | 3.064

## 38. Re 750k Mach 0.25 (2)
BIGFOIL.COM POLAR EXPORT
NACA23107
NACA23107 |  |  |  | Cl Max: | 1.1571 | at alpha= | 10.5 | deg
XFOIL ncrit=9 |  |  |  | L/D Max: | 89.3821 | at alpha= | 6.5 | deg
Re: | 750000 |  |  | Cd Min: | 0.15657 | at alpha= | 15.5 | deg
Mach: | 0.25 |  |  | Cl=0 at alpha= | -1.116 | deg
|  |  |  | @ Cl=0.1, Cd= | 0.0084153
|  |  |  | @ Cl=0.4, Cd= | 0.007053
|  |  |  | @ Cl=0.6, Cd= | 0.007976
alpha (deg) | Cl | Cd | Cm | Cl/Cd
-2.5 | -0.1504 | 0.01232 | -0.0086 | -12.2078
-2 | -0.0863 | 0.00997 | -0.0088 | -8.656
-1.5 | -0.0384 | 0.00904 | -0.0059 | -4.2478
-1 | 0.0116 | 0.00887 | -0.0037 | 1.3078
-0.5 | 0.0612 | 0.00843 | -0.0018 | 7.2598
0 | 0.1138 | 0.00841 | -0.0005 | 13.5315
0.5 | 0.1654 | 0.00817 | 0.0007 | 20.2448
1 | 0.2208 | 0.00625 | 0.0011 | 35.328
1.5 | 0.3228 | 0.0068 | -0.0084 | 47.4706
2 | 0.4113 | 0.00709 | -0.0151 | 58.0113
2.5 | 0.4609 | 0.00728 | -0.0135 | 63.3104
3 | 0.5107 | 0.00751 | -0.0118 | 68.0027
3.5 | 0.5608 | 0.00775 | -0.0101 | 72.3613
4 | 0.6111 | 0.00804 | -0.0084 | 76.0075
4.5 | 0.6616 | 0.00837 | -0.0068 | 79.0442
5 | 0.713 | 0.00863 | -0.0052 | 82.6188
5.5 | 0.7645 | 0.00895 | -0.0036 | 85.419
6 | 0.8161 | 0.00931 | -0.0021 | 87.6584
6.5 | 0.8679 | 0.00971 | -0.0005 | 89.3821
7 | 0.9178 | 0.01041 | 0.0012 | 88.1652
7.5 | 0.9597 | 0.01227 | 0.0039 | 78.2152
8 | 1.0047 | 0.0138 | 0.0064 | 72.8043
8.5 | 1.0465 | 0.01574 | 0.0094 | 66.4867
9 | 1.0889 | 0.01747 | 0.0121 | 62.3297
9.5 | 1.1155 | 0.02081 | 0.0163 | 53.604
10 | 1.1426 | 0.02375 | 0.0202 | 48.1095
10.5 | 1.1571 | 0.02738 | 0.0249 | 42.2608
11 | 1.1484 | 0.03153 | 0.031 | 36.4225
11.5 | 1.1292 | 0.03798 | 0.0314 | 29.7314
12 | 1.112 | 0.04814 | 0.0242 | 23.0993
12.5 | 1.0862 | 0.06078 | 0.0156 | 17.871
13 | 1.0546 | 0.07393 | 0.0079 | 14.2648
13.5 | 1.0277 | 0.08641 | 0.0008 | 11.8933
14 | 0.9907 | 0.10123 | -0.0072 | 9.7866
14.5 | 0.9596 | 0.11652 | -0.0154 | 8.2355
15 | 0.9216 | 0.13483 | -0.0251 | 6.8353
15.5 | 0.8795 | 0.15657 | -0.036 | 5.6173

## 39. Re 750k Mach 0.50 (1)
BIGFOIL.COM POLAR EXPORT
NACA23107
NACA23107 |  |  |  | Cl Max: | 1.126 | at alpha= | 20 | deg
JavaFoil+Calcfoil stall+Eppler ext transition |  |  |  | L/D Max: | 72.778 | at alpha= | 6 | deg
Re: | 750000 |  |  | Cd Min: | 0.00941 | at alpha= | 1.5 | deg
Mach: | 0.5 |  |  | Cl=0 at alpha= | -0.87097 | deg
|  |  |  | @ Cl=0.1, Cd= | 0.012617
|  |  |  | @ Cl=0.4, Cd= | 0.0096367
|  |  |  | @ Cl=0.6, Cd= | 0.011654
alpha (deg) | Cl | Cd | Cm | Cl/Cd
-20 | -0.976 | 0.20301 | 0.002 | -4.809
-19.5 | -0.952 | 0.19789 | 0.002 | -4.811
-19 | -0.928 | 0.19009 | 0.002 | -4.882
-18.5 | -0.902 | 0.18851 | 0.002 | -4.787
-18 | -0.878 | 0.18384 | 0.002 | -4.776
-17.5 | -0.854 | 0.17935 | 0.002 | -4.76
-17 | -0.828 | 0.17265 | 0.002 | -4.797
-16.5 | -0.804 | 0.16274 | 0.002 | -4.938
-16 | -0.779 | 0.1636 | 0.002 | -4.761
-15.5 | -0.754 | 0.15941 | 0.002 | -4.731
-15 | -0.729 | 0.15097 | 0.002 | -4.826
-14.5 | -0.704 | 0.14697 | 0.002 | -4.788
-14 | -0.679 | 0.13907 | 0.002 | -4.881
-13.5 | -0.654 | 0.13497 | 0.002 | -4.845
-13 | -0.628 | 0.1306 | 0.002 | -4.809
-12.5 | -0.603 | 0.12683 | 0.002 | -4.754
-12 | -0.578 | 0.12327 | 0.002 | -4.687
-11.5 | -0.552 | 0.11736 | 0.002 | -4.703
-11 | -0.527 | 0.11372 | 0.002 | -4.632
-10.5 | -0.501 | 0.11065 | 0.002 | -4.531
-10 | -0.475 | 0.10708 | 0.002 | -4.44
-9.5 | -0.45 | 0.10434 | 0.002 | -4.313
-9 | -0.424 | 0.06505 | 0.002 | -6.525
-8.5 | -0.399 | 0.07879 | 0.002 | -5.058
-8 | -0.373 | 0.06295 | 0.002 | -5.923
-7.5 | -0.347 | 0.055 | 0.002 | -6.312
-7 | -0.321 | 0.06232 | 0.002 | -5.153
-6.5 | -0.295 | 0.05184 | 0.002 | -5.698
-6 | -0.269 | 0.04951 | 0.001 | -5.442
-5.5 | -0.243 | 0.04899 | 0.001 | -4.969
-5 | -0.217 | 0.04279 | 0.001 | -5.082
-4.5 | -0.191 | 0.04485 | 0.001 | -4.267
-4 | -0.165 | 0.04038 | 0.001 | -4.093
-3.5 | -0.181 | 0.0399 | 0.001 | -4.536
-3 | -0.197 | 0.03508 | 0.001 | -5.605
-2.5 | -0.162 | 0.0326 | 0.001 | -4.976
-2 | -0.118 | 0.03093 | 0.001 | -3.803
-1.5 | -0.068 | 0.03021 | 0.001 | -2.26
-1 | -0.016 | 0.02894 | 0.001 | -0.567
-0.5 | 0.046 | 0.0114 | 0.002 | 4.024
0 | 0.113 | 0.01291 | 0.002 | 8.735
0.5 | 0.18 | 0.01271 | 0.002 | 14.147
1 | 0.247 | 0.01261 | 0.001 | 19.548
1.5 | 0.313 | 0.00941 | 0.001 | 33.28
2 | 0.38 | 0.00957 | 0.001 | 39.664
2.5 | 0.446 | 0.00979 | 0.001 | 45.552
3 | 0.512 | 0.01006 | 0 | 50.916
3.5 | 0.578 | 0.0112 | 0 | 51.62
4 | 0.643 | 0.01254 | 0 | 51.292
4.5 | 0.708 | 0.01193 | 0 | 59.366
5 | 0.771 | 0.01181 | -0.001 | 65.252
5.5 | 0.829 | 0.01175 | -0.001 | 70.54
6 | 0.879 | 0.01208 | -0.001 | 72.778
6.5 | 0.911 | 0.0145 | -0.001 | 62.814
7 | 0.902 | 0.01697 | -0.002 | 53.188
7.5 | 0.691 | 0.0521 | -0.001 | 13.271
8 | 0.469 | 0.05715 | -0.001 | 8.215
8.5 | 0.496 | 0.06345 | -0.001 | 7.822
9 | 0.523 | 0.06739 | -0.001 | 7.763
9.5 | 0.55 | 0.0721 | -0.001 | 7.632
10 | 0.577 | 0.07477 | -0.001 | 7.722
10.5 | 0.604 | 0.09444 | -0.002 | 6.395
11 | 0.631 | 0.11152 | -0.002 | 5.66
11.5 | 0.658 | 0.11828 | -0.002 | 5.567
12 | 0.686 | 0.12569 | -0.002 | 5.457
12.5 | 0.713 | 0.13204 | -0.002 | 5.397
13 | 0.74 | 0.1357 | -0.003 | 5.454
13.5 | 0.768 | 0.14282 | -0.003 | 5.376
14 | 0.796 | 0.14827 | -0.003 | 5.367
14.5 | 0.822 | 0.15626 | -0.003 | 5.263
15 | 0.85 | 0.15938 | -0.004 | 5.336
15.5 | 0.879 | 0.16952 | -0.004 | 5.183
16 | 0.905 | 0.17192 | -0.004 | 5.267
16.5 | 0.934 | 0.1762 | -0.004 | 5.299
17 | 0.961 | 0.18425 | -0.005 | 5.215
17.5 | 0.989 | 0.1895 | -0.005 | 5.219
18 | 1.016 | 0.19343 | -0.005 | 5.253
18.5 | 1.044 | 0.20174 | -0.006 | 5.177
19 | 1.071 | 0.20443 | -0.006 | 5.241
19.5 | 1.1 | 0.20737 | -0.006 | 5.304
20 | 1.126 | 0.21446 | -0.006 | 5.252

## 40. Re 750k Mach 0.50 (2)
BIGFOIL.COM POLAR EXPORT
NACA23107
NACA23107 |  |  |  | Cl Max: | 1.1044 | at alpha= | 8 | deg
XFOIL ncrit=9 |  |  |  | L/D Max: | 89.1833 | at alpha= | 6 | deg
Re: | 750000 |  |  | Cd Min: | 0.2832 | at alpha= | -20 | deg
Mach: | 0.5 |  |  | Cl=0 at alpha= | -1.1094 | deg
|  |  |  | @ Cl=0.1, Cd= | 0.009226
|  |  |  | @ Cl=0.4, Cd= | 0.0074227
|  |  |  | @ Cl=0.6, Cd= | 0.0082516
alpha (deg) | Cl | Cd | Cm | Cl/Cd
-20 | -0.9215 | 0.2832 | 0.1027 | -3.2539
-19.5 | -0.8997 | 0.27521 | 0.0978 | -3.2691
-19 | -0.8778 | 0.26719 | 0.093 | -3.2853
-18.5 | -0.8558 | 0.25899 | 0.0882 | -3.3044
-18 | -0.8325 | 0.25065 | 0.0833 | -3.3214
-17.5 | -0.8105 | 0.24269 | 0.0784 | -3.3397
-17 | -0.7889 | 0.23476 | 0.0734 | -3.3605
-16 | -0.7469 | 0.21781 | 0.0651 | -3.4291
-15.5 | -0.7263 | 0.21001 | 0.0611 | -3.4584
-15 | -0.7056 | 0.20216 | 0.057 | -3.4903
-14.5 | -0.6852 | 0.19429 | 0.0529 | -3.5267
-14 | -0.6653 | 0.1863 | 0.0489 | -3.5711
-13.5 | -0.6457 | 0.17845 | 0.0451 | -3.6184
-13 | -0.6268 | 0.1705 | 0.0413 | -3.6762
-12.5 | -0.6079 | 0.16257 | 0.0369 | -3.7393
-12 | -0.5914 | 0.15486 | 0.0328 | -3.8189
-11.5 | -0.5773 | 0.14709 | 0.0285 | -3.9248
-11 | -0.5627 | 0.13861 | 0.0252 | -4.0596
-10.5 | -0.5474 | 0.13043 | 0.0237 | -4.1969
-10 | -0.5336 | 0.12298 | 0.0206 | -4.3389
-9.5 | -0.5201 | 0.11559 | 0.0176 | -4.4995
-9 | -0.5071 | 0.10803 | 0.0142 | -4.6941
-8.5 | -0.4956 | 0.10077 | 0.0092 | -4.9181
-8 | -0.4862 | 0.09333 | 0.0048 | -5.2095
-7.5 | -0.4768 | 0.08588 | 0.0006 | -5.5519
-7 | -0.4699 | 0.07825 | -0.0044 | -6.0051
-6.5 | -0.4694 | 0.07071 | -0.0097 | -6.6384
-6 | -0.4632 | 0.06243 | -0.0131 | -7.4195
-5.5 | -0.4537 | 0.05497 | -0.0136 | -8.2536
-5 | -0.434 | 0.04823 | -0.0139 | -8.9985
-4.5 | -0.4089 | 0.042 | -0.0124 | -9.7357
-4 | -0.3676 | 0.03726 | -0.0088 | -9.8658
-3.5 | -0.3011 | 0.02856 | -0.0128 | -10.5427
-3 | -0.2235 | 0.02302 | -0.0169 | -9.7089
-2.5 | -0.1546 | 0.01728 | -0.0151 | -8.9468
-2 | -0.1003 | 0.01344 | -0.0105 | -7.4628
-1.5 | -0.0439 | 0.01093 | -0.0071 | -4.0165
-1 | 0.0123 | 0.0099 | -0.0043 | 1.2424
-0.5 | 0.0685 | 0.00929 | -0.0018 | 7.3735
0 | 0.1276 | 0.00917 | -0.0001 | 13.9149
0.5 | 0.1884 | 0.00915 | 0.0012 | 20.5902
1 | 0.2209 | 0.00679 | 0.0075 | 32.5331
1.5 | 0.3422 | 0.00725 | -0.0031 | 47.2
2 | 0.4627 | 0.00761 | -0.0143 | 60.8016
2.5 | 0.5254 | 0.00785 | -0.0133 | 66.9299
3 | 0.5818 | 0.00815 | -0.0109 | 71.3865
3.5 | 0.6391 | 0.00847 | -0.0084 | 75.4545
4 | 0.6973 | 0.0088 | -0.0058 | 79.2386
4.5 | 0.7559 | 0.00921 | -0.003 | 82.0738
5 | 0.8154 | 0.00967 | -0.0001 | 84.3226
5.5 | 0.877 | 0.01004 | 0.0028 | 87.3506
6 | 0.9391 | 0.01053 | 0.0059 | 89.1833
6.5 | 0.9944 | 0.01192 | 0.0099 | 83.4228
7 | 1.0409 | 0.01443 | 0.0152 | 72.1344
7.5 | 1.0827 | 0.0173 | 0.0212 | 62.5838
8 | 1.1044 | 0.02152 | 0.0281 | 51.3197
8.5 | 1.0998 | 0.02694 | 0.0348 | 40.8241
9 | 1.0701 | 0.03417 | 0.0362 | 31.3169
9.5 | 1.0413 | 0.04755 | 0.0246 | 21.8991
10 | 1.0075 | 0.05968 | 0.0171 | 16.8817
10.5 | 0.9743 | 0.07144 | 0.0103 | 13.638
11 | 0.9444 | 0.08321 | 0.0036 | 11.3496
11.5 | 0.9173 | 0.09543 | -0.0033 | 9.6123
12 | 0.8929 | 0.10842 | -0.0104 | 8.2356
12.5 | 0.8709 | 0.12199 | -0.0178 | 7.1391
13 | 0.8519 | 0.13618 | -0.0253 | 6.2557

## 41. Re 1M Mach 0.00 (1)
BIGFOIL.COM POLAR EXPORT
NACA23107
NACA23107 |  |  |  | Cl Max: | 0.997 | at alpha= | 9.5 | deg
JavaFoil+Calcfoil stall+Eppler ext transition |  |  |  | L/D Max: | 88.163 | at alpha= | 6.5 | deg
Re: | 1000000 |  |  | Cd Min: | 0.00793 | at alpha= | 1 | deg
Mach: | 0 |  |  | Cl=0 at alpha= | -0.84483 | deg
|  |  |  | @ Cl=0.1, Cd= | 0.010004
|  |  |  | @ Cl=0.4, Cd= | 0.0092753
|  |  |  | @ Cl=0.6, Cd= | 0.0097758
alpha (deg) | Cl | Cd | Cm | Cl/Cd
-13 | -0.302 | 0.10143 | 0.002 | -2.975
-12.5 | -0.318 | 0.09663 | 0.002 | -3.292
-12 | -0.333 | 0.09186 | 0.002 | -3.622
-11.5 | -0.347 | 0.08742 | 0.002 | -3.971
-11 | -0.361 | 0.0815 | 0.001 | -4.43
-10.5 | -0.374 | 0.07623 | 0.001 | -4.907
-10 | -0.386 | 0.07236 | 0.001 | -5.332
-9.5 | -0.396 | 0.06815 | 0.001 | -5.809
-9 | -0.404 | 0.06551 | 0.001 | -6.162
-8.5 | -0.409 | 0.06045 | 0.001 | -6.76
-8 | -0.41 | 0.05704 | 0.001 | -7.195
-7.5 | -0.408 | 0.0538 | 0.001 | -7.59
-7 | -0.402 | 0.05012 | 0.001 | -8.02
-6.5 | -0.391 | 0.04747 | 0.001 | -8.239
-6 | -0.375 | 0.04402 | 0.001 | -8.527
-5.5 | -0.355 | 0.0411 | 0.001 | -8.638
-5 | -0.33 | 0.0388 | 0.001 | -8.505
-4.5 | -0.301 | 0.03657 | 0.001 | -8.221
-4 | -0.267 | 0.03442 | 0.001 | -7.767
-3.5 | -0.231 | 0.03274 | 0.001 | -7.043
-3 | -0.191 | 0.03146 | 0.001 | -6.065
-2.5 | -0.149 | 0.03021 | 0.001 | -4.925
-2 | -0.106 | 0.02812 | 0.001 | -3.76
-1.5 | -0.075 | 0.00997 | 0.002 | -7.495
-1 | -0.018 | 0.00994 | 0.002 | -1.785
-0.5 | 0.04 | 0.00994 | 0.002 | 4.013
0 | 0.098 | 0.00996 | 0.001 | 9.822
0.5 | 0.156 | 0.01124 | 0.001 | 13.868
1 | 0.214 | 0.00793 | 0.001 | 26.948
1.5 | 0.272 | 0.00802 | 0.001 | 33.877
2 | 0.329 | 0.00892 | 0.001 | 36.934
2.5 | 0.387 | 0.00894 | 0.001 | 43.276
3 | 0.444 | 0.01041 | 0 | 42.676
3.5 | 0.502 | 0.01047 | 0 | 47.938
4 | 0.559 | 0.00997 | 0 | 56.054
4.5 | 0.616 | 0.0097 | 0 | 63.514
5 | 0.672 | 0.00938 | 0 | 71.664
5.5 | 0.726 | 0.00925 | -0.001 | 78.467
6 | 0.778 | 0.00919 | -0.001 | 84.704
6.5 | 0.828 | 0.00939 | -0.001 | 88.163
7 | 0.873 | 0.01149 | -0.001 | 76.012
7.5 | 0.915 | 0.01188 | -0.002 | 76.966
8 | 0.949 | 0.01338 | -0.002 | 70.96
8.5 | 0.977 | 0.01282 | -0.002 | 76.228
9 | 0.995 | 0.01456 | -0.002 | 68.342
9.5 | 0.997 | 0.01626 | -0.003 | 61.305
10 | 0.975 | 0.02051 | -0.003 | 47.553
10.5 | 0.825 | 0.06781 | -0.001 | 12.169
11 | 0.815 | 0.07265 | -0.001 | 11.218
11.5 | 0.8 | 0.0777 | -0.001 | 10.3
12 | 0.78 | 0.08335 | -0.001 | 9.36
12.5 | 0.756 | 0.08892 | -0.001 | 8.496
13 | 0.728 | 0.09466 | -0.002 | 7.686
13.5 | 0.696 | 0.10153 | -0.002 | 6.859
14 | 0.664 | 0.10739 | -0.002 | 6.182
14.5 | 0.63 | 0.11408 | -0.002 | 5.523

## 42. Re 1M Mach 0.00 (2)
BIGFOIL.COM POLAR EXPORT
NACA23107
NACA23107 |  |  |  | Cl Max: | 1.2629 | at alpha= | 12.5 | deg
XFOIL ncrit=9 |  |  |  | L/D Max: | 96.7667 | at alpha= | 6.5 | deg
Re: | 1000000 |  |  | Cd Min: | 0.16251 | at alpha= | 17.5 | deg
Mach: | 0 |  |  | Cl=0 at alpha= | -1.0509 | deg
|  |  |  | @ Cl=0.1, Cd= | 0.0078795
|  |  |  | @ Cl=0.4, Cd= | 0.006514
|  |  |  | @ Cl=0.6, Cd= | 0.0072329
alpha (deg) | Cl | Cd | Cm | Cl/Cd
-4 | -0.3365 | 0.02357 | -0.0043 | -14.2766
-3.5 | -0.2716 | 0.02059 | -0.0072 | -13.1909
-3 | -0.205 | 0.01151 | -0.0065 | -17.8106
-2.5 | -0.1407 | 0.00897 | -0.008 | -15.6856
-2 | -0.0911 | 0.00864 | -0.0061 | -10.544
-1.5 | -0.045 | 0.00796 | -0.0037 | -5.6533
-1 | 0.0051 | 0.00794 | -0.0023 | 0.64232
-0.5 | 0.056 | 0.00782 | -0.0011 | 7.1611
0 | 0.1078 | 0.00789 | -0.0002 | 13.6629
0.5 | 0.1592 | 0.00778 | 0.0006 | 20.4627
1 | 0.1934 | 0.00559 | 0.0049 | 34.5975
1.5 | 0.2829 | 0.00608 | -0.0024 | 46.5296
2 | 0.3736 | 0.00644 | -0.0101 | 58.0124
2.5 | 0.4485 | 0.00665 | -0.0145 | 67.4436
3 | 0.4966 | 0.00682 | -0.013 | 72.8152
3.5 | 0.545 | 0.00699 | -0.0115 | 77.9685
4 | 0.5936 | 0.0072 | -0.01 | 82.4444
4.5 | 0.6422 | 0.00745 | -0.0086 | 86.2013
5 | 0.6909 | 0.00772 | -0.0072 | 89.4948
5.5 | 0.74 | 0.00799 | -0.0059 | 92.6158
6 | 0.7892 | 0.00828 | -0.0047 | 95.314
6.5 | 0.838 | 0.00866 | -0.0034 | 96.7667
7 | 0.8855 | 0.00924 | -0.0021 | 95.8333
7.5 | 0.9291 | 0.01041 | -0.0003 | 89.2507
8 | 0.9715 | 0.01184 | 0.0017 | 82.0524
8.5 | 1.0159 | 0.013 | 0.0035 | 78.1462
9 | 1.0602 | 0.01412 | 0.0052 | 75.085
9.5 | 1.1019 | 0.01559 | 0.0071 | 70.6799
10 | 1.1434 | 0.01697 | 0.0089 | 67.3777
10.5 | 1.1805 | 0.0188 | 0.0111 | 62.7926
11 | 1.2033 | 0.02201 | 0.0148 | 54.6706
11.5 | 1.2361 | 0.02379 | 0.0172 | 51.9588
12 | 1.258 | 0.02629 | 0.0205 | 47.8509
12.5 | 1.2629 | 0.02917 | 0.0256 | 43.2945
13 | 1.2521 | 0.0333 | 0.0294 | 37.6006
13.5 | 1.2413 | 0.04008 | 0.0269 | 30.9706
14 | 1.2161 | 0.0522 | 0.0184 | 23.2969
14.5 | 1.1778 | 0.06672 | 0.0097 | 17.6529
15 | 1.144 | 0.08 | 0.0026 | 14.3
15.5 | 1.1099 | 0.09349 | -0.0044 | 11.8719
16 | 1.0718 | 0.10889 | -0.0123 | 9.843
16.5 | 1.0442 | 0.12334 | -0.0199 | 8.466
17 | 1.0105 | 0.14017 | -0.0287 | 7.2091
17.5 | 0.9636 | 0.16251 | -0.0404 | 5.9295

## 43. Re 1M Mach 0.10 (1)
BIGFOIL.COM POLAR EXPORT
NACA23107
NACA23107 |  |  |  | Cl Max: | 0.993 | at alpha= | 9 | deg
JavaFoil+Calcfoil stall+Eppler ext transition |  |  |  | L/D Max: | 88.003 | at alpha= | 6.5 | deg
Re: | 1000000 |  |  | Cd Min: | 0.00797 | at alpha= | 1 | deg
Mach: | 0.1 |  |  | Cl=0 at alpha= | -0.84483 | deg
|  |  |  | @ Cl=0.1, Cd= | 0.010033
|  |  |  | @ Cl=0.4, Cd= | 0.0090112
|  |  |  | @ Cl=0.6, Cd= | 0.00984
alpha (deg) | Cl | Cd | Cm | Cl/Cd
-13 | -0.264 | 0.10249 | 0.002 | -2.574
-12.5 | -0.282 | 0.09622 | 0.002 | -2.931
-12 | -0.299 | 0.09199 | 0.002 | -3.248
-11.5 | -0.316 | 0.08793 | 0.002 | -3.589
-11 | -0.332 | 0.08216 | 0.002 | -4.042
-10.5 | -0.348 | 0.0781 | 0.001 | -4.454
-10 | -0.362 | 0.07311 | 0.001 | -4.958
-9.5 | -0.375 | 0.06845 | 0.001 | -5.484
-9 | -0.386 | 0.06534 | 0.001 | -5.91
-8.5 | -0.394 | 0.06145 | 0.001 | -6.414
-8 | -0.399 | 0.05735 | 0.001 | -6.95
-7.5 | -0.399 | 0.0543 | 0.001 | -7.353
-7 | -0.395 | 0.05043 | 0.001 | -7.837
-6.5 | -0.386 | 0.04724 | 0.001 | -8.18
-6 | -0.372 | 0.0447 | 0.001 | -8.333
-5.5 | -0.353 | 0.04163 | 0.001 | -8.488
-5 | -0.329 | 0.03906 | 0.001 | -8.432
-4.5 | -0.301 | 0.03671 | 0.001 | -8.19
-4 | -0.268 | 0.03454 | 0.001 | -7.752
-3.5 | -0.231 | 0.03281 | 0.001 | -7.046
-3 | -0.192 | 0.03154 | 0.001 | -6.072
-2.5 | -0.149 | 0.03029 | 0.001 | -4.931
-2 | -0.106 | 0.02854 | 0.001 | -3.714
-1.5 | -0.075 | 0.00999 | 0.002 | -7.515
-1 | -0.018 | 0.00996 | 0.002 | -1.79
-0.5 | 0.04 | 0.00998 | 0.002 | 4.017
0 | 0.098 | 0.00999 | 0.001 | 9.848
0.5 | 0.157 | 0.01126 | 0.001 | 13.917
1 | 0.215 | 0.00797 | 0.001 | 26.961
1.5 | 0.273 | 0.00806 | 0.001 | 33.879
2 | 0.331 | 0.00893 | 0.001 | 37.08
2.5 | 0.389 | 0.00896 | 0.001 | 43.381
3 | 0.447 | 0.00923 | 0 | 48.398
3.5 | 0.504 | 0.01051 | 0 | 47.985
4 | 0.562 | 0.01002 | 0 | 56.094
4.5 | 0.619 | 0.00975 | 0 | 63.521
5 | 0.675 | 0.00942 | 0 | 71.683
5.5 | 0.73 | 0.0093 | -0.001 | 78.473
6 | 0.782 | 0.00923 | -0.001 | 84.636
6.5 | 0.831 | 0.00945 | -0.001 | 88.003
7 | 0.877 | 0.01159 | -0.001 | 75.678
7.5 | 0.917 | 0.01199 | -0.002 | 76.551
8 | 0.951 | 0.01311 | -0.002 | 72.565
8.5 | 0.977 | 0.01367 | -0.002 | 71.501
9 | 0.993 | 0.01477 | -0.002 | 67.181
9.5 | 0.989 | 0.01678 | -0.003 | 58.945
10 | 0.959 | 0.02247 | -0.003 | 42.679
10.5 | 0.817 | 0.06832 | -0.001 | 11.953
11 | 0.804 | 0.07298 | -0.001 | 11.015
11.5 | 0.786 | 0.07841 | -0.001 | 10.019
12 | 0.761 | 0.0842 | -0.001 | 9.038
12.5 | 0.732 | 0.08988 | -0.002 | 8.144
13 | 0.699 | 0.09552 | -0.002 | 7.317
13.5 | 0.663 | 0.10233 | -0.002 | 6.484
14 | 0.626 | 0.10912 | -0.002 | 5.739

## 44. Re 1M Mach 0.10 (2)
BIGFOIL.COM POLAR EXPORT
NACA23107
NACA23107 |  |  |  | Cl Max: | 1.2491 | at alpha= | 12 | deg
XFOIL ncrit=9 |  |  |  | L/D Max: | 96.6858 | at alpha= | 6.5 | deg
Re: | 1000000 |  |  | Cd Min: | 0.25412 | at alpha= | -20 | deg
Mach: | 0.1 |  |  | Cl=0 at alpha= | -1.0498 | deg
|  |  |  | @ Cl=0.1, Cd= | 0.0079004
|  |  |  | @ Cl=0.4, Cd= | 0.0065263
|  |  |  | @ Cl=0.6, Cd= | 0.0072348
alpha (deg) | Cl | Cd | Cm | Cl/Cd
-20 | -0.8169 | 0.25412 | 0.0815 | -3.2146
-19.5 | -0.8 | 0.24763 | 0.0775 | -3.2306
-19 | -0.7833 | 0.24105 | 0.0735 | -3.2495
-18.5 | -0.7668 | 0.23425 | 0.0694 | -3.2734
-18 | -0.7518 | 0.22661 | 0.066 | -3.3176
-17.5 | -0.7358 | 0.22023 | 0.0625 | -3.3411
-17 | -0.7197 | 0.21391 | 0.0589 | -3.3645
-16.5 | -0.7035 | 0.2074 | 0.0554 | -3.392
-16 | -0.6876 | 0.20056 | 0.0519 | -3.4284
-15.5 | -0.6721 | 0.19369 | 0.0485 | -3.47
-15 | -0.6564 | 0.18668 | 0.0452 | -3.5162
-14.5 | -0.6414 | 0.17953 | 0.0417 | -3.5727
-14 | -0.6279 | 0.17214 | 0.0381 | -3.6476
-13.5 | -0.6152 | 0.16496 | 0.0348 | -3.7294
-13 | -0.6036 | 0.15754 | 0.0314 | -3.8314
-12.5 | -0.5931 | 0.14988 | 0.0281 | -3.9572
-12 | -0.5826 | 0.14235 | 0.0251 | -4.0927
-11.5 | -0.5754 | 0.13374 | 0.0229 | -4.3024
-11 | -0.5655 | 0.12687 | 0.0206 | -4.4573
-10.5 | -0.5559 | 0.12022 | 0.018 | -4.624
-10 | -0.5476 | 0.11303 | 0.0152 | -4.8447
-9.5 | -0.54 | 0.10574 | 0.0121 | -5.1069
-9 | -0.5335 | 0.0978 | 0.0069 | -5.455
-8.5 | -0.5303 | 0.09006 | 0.0023 | -5.8883
-8 | -0.534 | 0.08229 | -0.0037 | -6.4892
-7.5 | -0.5305 | 0.07419 | -0.0088 | -7.1506
-7 | -0.5178 | 0.06596 | -0.0121 | -7.8502
-6.5 | -0.4987 | 0.05808 | -0.0134 | -8.5864
-6 | -0.4847 | 0.04818 | -0.0133 | -10.0602
-5.5 | -0.4568 | 0.04284 | -0.012 | -10.6629
-5 | -0.4246 | 0.03765 | -0.0098 | -11.2776
-4.5 | -0.3825 | 0.03305 | -0.006 | -11.5734
-4 | -0.3373 | 0.02394 | -0.0046 | -14.0894
-3 | -0.2056 | 0.01163 | -0.0068 | -17.6784
-2.5 | -0.1411 | 0.00906 | -0.0082 | -15.574
-2 | -0.0917 | 0.0087 | -0.0062 | -10.5402
-1.5 | -0.0452 | 0.00801 | -0.0037 | -5.6429
-1 | 0.005 | 0.00797 | -0.0023 | 0.62735
-0.5 | 0.0562 | 0.00785 | -0.0011 | 7.1592
0 | 0.1084 | 0.00791 | -0.0002 | 13.7042
1 | 0.1932 | 0.00561 | 0.0052 | 34.4385
1.5 | 0.2835 | 0.0061 | -0.0021 | 46.4754
2 | 0.3746 | 0.00646 | -0.0098 | 57.9876
2.5 | 0.4512 | 0.00666 | -0.0145 | 67.7477
3 | 0.4995 | 0.00685 | -0.0129 | 72.9197
3.5 | 0.5482 | 0.00702 | -0.0114 | 78.0912
4 | 0.5971 | 0.00722 | -0.01 | 82.7008
4.5 | 0.6461 | 0.00747 | -0.0085 | 86.4926
5 | 0.6951 | 0.00775 | -0.0071 | 89.6903
5.5 | 0.7446 | 0.00802 | -0.0058 | 92.8429
6 | 0.7942 | 0.00831 | -0.0045 | 95.5716
6.5 | 0.8431 | 0.00872 | -0.0031 | 96.6858
7 | 0.8911 | 0.00932 | -0.0017 | 95.6116
7.5 | 0.9341 | 0.01063 | 0.0002 | 87.8739
8 | 0.9776 | 0.01196 | 0.0022 | 81.7391
8.5 | 1.0223 | 0.01315 | 0.0041 | 77.7414
9 | 1.065 | 0.01457 | 0.0061 | 73.0954
9.5 | 1.1079 | 0.01591 | 0.0081 | 69.6354
10 | 1.1488 | 0.01742 | 0.0101 | 65.9472
10.5 | 1.1821 | 0.01971 | 0.0128 | 59.9746
11 | 1.2061 | 0.0227 | 0.0164 | 53.1322
11.5 | 1.2343 | 0.02489 | 0.0193 | 49.5902
12 | 1.2491 | 0.02778 | 0.0233 | 44.964
12.5 | 1.2415 | 0.03121 | 0.0291 | 39.7789
13 | 1.2257 | 0.03727 | 0.0292 | 32.887
13.5 | 1.2113 | 0.04691 | 0.0224 | 25.8218
14 | 1.1796 | 0.06059 | 0.0135 | 19.4686
14.5 | 1.1383 | 0.0752 | 0.0054 | 15.137
15 | 1.1051 | 0.08842 | -0.0015 | 12.4983
15.5 | 1.0739 | 0.10205 | -0.0086 | 10.5233
16 | 1.0377 | 0.11782 | -0.0168 | 8.8075
16.5 | 1.0097 | 0.13307 | -0.0248 | 7.5877
17 | 0.9732 | 0.15166 | -0.0346 | 6.417

## 45. Re 1M Mach 0.25 (1)
BIGFOIL.COM POLAR EXPORT
NACA23107
NACA23107 |  |  |  | Cl Max: | 0.971 | at alpha= | 8.5 | deg
JavaFoil+Calcfoil stall+Eppler ext transition |  |  |  | L/D Max: | 87 | at alpha= | 6.5 | deg
Re: | 1000000 |  |  | Cd Min: | 0.00808 | at alpha= | 1 | deg
Mach: | 0.25 |  |  | Cl=0 at alpha= | -0.84746 | deg
|  |  |  | @ Cl=0.1, Cd= | 0.010209
|  |  |  | @ Cl=0.4, Cd= | 0.10943
|  |  |  | @ Cl=0.6, Cd= | 0.10943
alpha (deg) | Cl | Cd | Cm | Cl/Cd
-11 | -0.056 | 0.08408 | 0.002 | -0.67
-10.5 | -0.054 | 0.07859 | 0.002 | -0.682
-10 | -0.123 | 0.07283 | 0.002 | -1.693
-9.5 | -0.18 | 0.07058 | 0.002 | -2.549
-9 | -0.224 | 0.06652 | 0.001 | -3.375
-8.5 | -0.262 | 0.06194 | 0.001 | -4.236
-8 | -0.294 | 0.05803 | 0.001 | -5.067
-7.5 | -0.319 | 0.05607 | 0.001 | -5.686
-7 | -0.336 | 0.05205 | 0.001 | -6.456
-6.5 | -0.345 | 0.04917 | 0.001 | -7.019
-6 | -0.346 | 0.04558 | 0.001 | -7.583
-5.5 | -0.338 | 0.04316 | 0.001 | -7.824
-5 | -0.322 | 0.0404 | 0.001 | -7.965
-4.5 | -0.298 | 0.03741 | 0.001 | -7.978
-4 | -0.269 | 0.03518 | 0.001 | -7.644
-3.5 | -0.234 | 0.03331 | 0.001 | -7.029
-3 | -0.195 | 0.03192 | 0.001 | -6.108
-2.5 | -0.152 | 0.03066 | 0.001 | -4.973
-2 | -0.108 | 0.02948 | 0.001 | -3.667
-1.5 | -0.077 | 0.0102 | 0.002 | -7.549
-1 | -0.018 | 0.01017 | 0.002 | -1.8
-0.5 | 0.041 | 0.01018 | 0.002 | 4.044
0 | 0.101 | 0.01021 | 0.002 | 9.897
0.5 | 0.161 | 0.01142 | 0.001 | 14.093
1 | 0.221 | 0.00808 | 0.001 | 27.314
1.5 | 0.28 | 0.00817 | 0.001 | 34.327
2 | 0.34 | 0.0083 | 0.001 | 40.969
2.5 | 0.399 | 0.00916 | 0.001 | 43.627
3 | 0.459 | 0.00929 | 0 | 49.398
3.5 | 0.518 | 0.01065 | 0 | 48.646
4 | 0.577 | 0.01024 | 0 | 56.325
4.5 | 0.636 | 0.00998 | 0 | 63.735
5 | 0.693 | 0.00966 | 0 | 71.79
5.5 | 0.749 | 0.00955 | -0.001 | 78.374
6 | 0.801 | 0.00952 | -0.001 | 84.131
6.5 | 0.851 | 0.00978 | -0.001 | 87
7 | 0.895 | 0.01215 | -0.001 | 73.67
7.5 | 0.931 | 0.01295 | -0.002 | 71.9
8 | 0.958 | 0.01358 | -0.002 | 70.511
8.5 | 0.971 | 0.01474 | -0.002 | 65.852
9 | 0.961 | 0.01696 | -0.002 | 56.678
9.5 | 0.875 | 0.0338 | -0.002 | 25.874
10 | 0.78 | 0.06625 | -0.001 | 11.776
10.5 | 0.75 | 0.07189 | -0.001 | 10.438
11 | 0.708 | 0.077 | -0.001 | 9.195
11.5 | 0.654 | 0.08349 | -0.001 | 7.835
12 | 0.59 | 0.08977 | -0.001 | 6.573
12.5 | 0.517 | 0.09661 | -0.002 | 5.354
13 | 0.438 | 0.10287 | -0.002 | 4.253
13.5 | 0.351 | 0.10943 | -0.002 | 3.211

## 46. Re 1M Mach 0.25 (2)
BIGFOIL.COM POLAR EXPORT
NACA23107
NACA23107 |  |  |  | Cl Max: | 1.1844 | at alpha= | 11 | deg
XFOIL ncrit=9 |  |  |  | L/D Max: | 96.7073 | at alpha= | 6.5 | deg
Re: | 1000000 |  |  | Cd Min: | 0.25869 | at alpha= | -20 | deg
Mach: | 0.25 |  |  | Cl=0 at alpha= | -1.0483 | deg
|  |  |  | @ Cl=0.1, Cd= | 0.0080473
|  |  |  | @ Cl=0.4, Cd= | 0.006607
|  |  |  | @ Cl=0.6, Cd= | 0.0073085
alpha (deg) | Cl | Cd | Cm | Cl/Cd
-20 | -0.834 | 0.25869 | 0.0851 | -3.2239
-19.5 | -0.8163 | 0.25197 | 0.0809 | -3.2397
-19 | -0.7986 | 0.24518 | 0.0768 | -3.2572
-18.5 | -0.7812 | 0.23821 | 0.0725 | -3.2795
-18 | -0.765 | 0.23047 | 0.0691 | -3.3193
-17.5 | -0.748 | 0.22387 | 0.0653 | -3.3412
-17 | -0.7309 | 0.21731 | 0.0616 | -3.3634
-16.5 | -0.7137 | 0.2106 | 0.0579 | -3.3889
-16 | -0.6967 | 0.20355 | 0.0543 | -3.4227
-15.5 | -0.6797 | 0.19645 | 0.0507 | -3.4599
-15 | -0.6627 | 0.18929 | 0.0471 | -3.501
-14.5 | -0.647 | 0.18208 | 0.0435 | -3.5534
-14 | -0.6325 | 0.17461 | 0.0397 | -3.6224
-13.5 | -0.6185 | 0.16733 | 0.0363 | -3.6963
-13 | -0.6058 | 0.15987 | 0.0328 | -3.7893
-12.5 | -0.594 | 0.15216 | 0.0295 | -3.9038
-12 | -0.5824 | 0.1446 | 0.0263 | -4.0277
-11.5 | -0.5725 | 0.13641 | 0.0246 | -4.1969
-11 | -0.5618 | 0.12942 | 0.022 | -4.3409
-10.5 | -0.5515 | 0.12243 | 0.0193 | -4.5046
-10 | -0.542 | 0.11512 | 0.0163 | -4.7081
-9.5 | -0.5322 | 0.10761 | 0.0127 | -4.9456
-9 | -0.5262 | 0.09989 | 0.0078 | -5.2678
-8.5 | -0.5203 | 0.0923 | 0.0039 | -5.6371
-8 | -0.5168 | 0.08466 | -0.0009 | -6.1044
-7.5 | -0.5206 | 0.07697 | -0.0066 | -6.7637
-7 | -0.5117 | 0.06874 | -0.011 | -7.444
-6.5 | -0.5026 | 0.05944 | -0.0135 | -8.4556
-6 | -0.4857 | 0.05206 | -0.0138 | -9.3296
-5.5 | -0.4594 | 0.04607 | -0.0131 | -9.9718
-5 | -0.4289 | 0.04022 | -0.0112 | -10.6638
-4.5 | -0.3875 | 0.03509 | -0.0075 | -11.043
-4 | -0.3412 | 0.02617 | -0.0065 | -13.0378
-3.5 | -0.2757 | 0.02227 | -0.0095 | -12.3799
-3 | -0.2062 | 0.01332 | -0.0092 | -15.4805
-2.5 | -0.144 | 0.00961 | -0.0091 | -14.9844
-2 | -0.0947 | 0.00907 | -0.0065 | -10.441
-1.5 | -0.0458 | 0.00845 | -0.0041 | -5.4201
-1 | 0.0049 | 0.00813 | -0.0023 | 0.60271
-0.5 | 0.0577 | 0.008 | -0.0011 | 7.2125
0 | 0.1114 | 0.00806 | -0.0001 | 13.8213
0.5 | 0.1656 | 0.00812 | 0.0007 | 20.3941
1 | 0.1947 | 0.00575 | 0.0063 | 33.8609
1.5 | 0.286 | 0.00619 | -0.0006 | 46.2036
2 | 0.3802 | 0.00656 | -0.0085 | 57.9573
2.5 | 0.4644 | 0.00676 | -0.0143 | 68.6982
3 | 0.5159 | 0.00693 | -0.0129 | 74.4444
3.5 | 0.5661 | 0.00714 | -0.0113 | 79.2857
4 | 0.6164 | 0.00739 | -0.0096 | 83.41
4.5 | 0.6675 | 0.00761 | -0.008 | 87.7135
5 | 0.7186 | 0.00788 | -0.0064 | 91.1929
5.5 | 0.77 | 0.00818 | -0.0048 | 94.132
6 | 0.8212 | 0.00856 | -0.0031 | 95.9346
6.5 | 0.8723 | 0.00902 | -0.0015 | 96.7073
7 | 0.9206 | 0.0099 | 0.0005 | 92.9899
7.5 | 0.9634 | 0.01161 | 0.0031 | 82.9802
8 | 1.0089 | 0.01305 | 0.0057 | 77.3103
8.5 | 1.0559 | 0.01423 | 0.008 | 74.2024
9 | 1.0964 | 0.01625 | 0.0111 | 67.4708
9.5 | 1.1363 | 0.01818 | 0.0141 | 62.5028
10 | 1.1691 | 0.02069 | 0.0176 | 56.5056
10.5 | 1.1746 | 0.02533 | 0.0232 | 46.3719
11 | 1.1844 | 0.02857 | 0.0282 | 41.4561
11.5 | 1.1662 | 0.03351 | 0.0326 | 34.8016
12 | 1.1486 | 0.04252 | 0.0271 | 27.0132
12.5 | 1.1238 | 0.05545 | 0.0176 | 20.2669
13 | 1.0922 | 0.06863 | 0.0097 | 15.9143
13.5 | 1.061 | 0.0814 | 0.0027 | 13.0344
14 | 1.0273 | 0.09478 | -0.0043 | 10.8388
14.5 | 0.9908 | 0.11004 | -0.0123 | 9.004
15 | 0.9701 | 0.12331 | -0.0192 | 7.8672
15.5 | 0.9457 | 0.1383 | -0.027 | 6.838
16 | 0.9104 | 0.15738 | -0.0368 | 5.7847

## 47. Re 1M Mach 0.50 (1)
BIGFOIL.COM POLAR EXPORT
NACA23107
NACA23107 |  |  |  | Cl Max: | 1.127 | at alpha= | 20 | deg
JavaFoil+Calcfoil stall+Eppler ext transition |  |  |  | L/D Max: | 78.075 | at alpha= | 6 | deg
Re: | 1000000 |  |  | Cd Min: | 0.00879 | at alpha= | 1.5 | deg
Mach: | 0.5 |  |  | Cl=0 at alpha= | -0.84849 | deg
|  |  |  | @ Cl=0.1, Cd= | 0.012035
|  |  |  | @ Cl=0.4, Cd= | 0.0089906
|  |  |  | @ Cl=0.6, Cd= | 0.010916
alpha (deg) | Cl | Cd | Cm | Cl/Cd
-20 | -0.976 | 0.19435 | 0.002 | -5.023
-19.5 | -0.952 | 0.18926 | 0.002 | -5.031
-19 | -0.928 | 0.18159 | 0.002 | -5.11
-18.5 | -0.902 | 0.17917 | 0.002 | -5.037
-18 | -0.878 | 0.1745 | 0.002 | -5.032
-17.5 | -0.854 | 0.17001 | 0.002 | -5.022
-17 | -0.828 | 0.16468 | 0.002 | -5.029
-16.5 | -0.804 | 0.15751 | 0.002 | -5.102
-16 | -0.779 | 0.15381 | 0.002 | -5.064
-15.5 | -0.754 | 0.14963 | 0.002 | -5.041
-15 | -0.729 | 0.14485 | 0.002 | -5.03
-14.5 | -0.704 | 0.14085 | 0.002 | -4.997
-14 | -0.679 | 0.13322 | 0.002 | -5.096
-13.5 | -0.654 | 0.12915 | 0.002 | -5.063
-13 | -0.628 | 0.12399 | 0.002 | -5.066
-12.5 | -0.603 | 0.12032 | 0.002 | -5.012
-12 | -0.578 | 0.11391 | 0.002 | -5.073
-11.5 | -0.552 | 0.1095 | 0.002 | -5.041
-11 | -0.527 | 0.10596 | 0.002 | -4.971
-10.5 | -0.501 | 0.10294 | 0.002 | -4.871
-10 | -0.476 | 0.0861 | 0.002 | -5.523
-9.5 | -0.45 | 0.07154 | 0.002 | -6.291
-9 | -0.425 | 0.06298 | 0.002 | -6.74
-8.5 | -0.399 | 0.07442 | 0.002 | -5.356
-8 | -0.373 | 0.06004 | 0.002 | -6.212
-7.5 | -0.347 | 0.05315 | 0.002 | -6.533
-7 | -0.321 | 0.06025 | 0.002 | -5.332
-6.5 | -0.295 | 0.05013 | 0.002 | -5.893
-6 | -0.269 | 0.04723 | 0.001 | -5.705
-5.5 | -0.243 | 0.04686 | 0.001 | -5.196
-5 | -0.218 | 0.04172 | 0.001 | -5.213
-4.5 | -0.191 | 0.03974 | 0.001 | -4.816
-4 | -0.165 | 0.03894 | 0.001 | -4.246
-3.5 | -0.181 | 0.03696 | 0.001 | -4.898
-3 | -0.197 | 0.03457 | 0.001 | -5.688
-2.5 | -0.162 | 0.03243 | 0.001 | -5.003
-2 | -0.118 | 0.03097 | 0.001 | -3.799
-1.5 | -0.068 | 0.02977 | 0.001 | -2.296
-1 | -0.02 | 0.01106 | 0.002 | -1.84
-0.5 | 0.046 | 0.01106 | 0.002 | 4.151
0 | 0.113 | 0.01227 | 0.002 | 9.194
0.5 | 0.18 | 0.01208 | 0.002 | 14.886
1 | 0.247 | 0.01196 | 0.001 | 20.623
1.5 | 0.313 | 0.00879 | 0.001 | 35.608
2 | 0.38 | 0.00893 | 0.001 | 42.534
2.5 | 0.446 | 0.00913 | 0.001 | 48.868
3 | 0.512 | 0.00933 | 0 | 54.885
3.5 | 0.578 | 0.01051 | 0 | 54.974
4 | 0.643 | 0.01171 | 0 | 54.932
4.5 | 0.708 | 0.01115 | 0 | 63.515
5 | 0.771 | 0.01104 | -0.001 | 69.818
5.5 | 0.829 | 0.01097 | -0.001 | 75.586
6 | 0.879 | 0.01126 | -0.001 | 78.075
6.5 | 0.913 | 0.01364 | -0.001 | 66.932
7 | 0.91 | 0.01566 | -0.002 | 58.138
7.5 | 0.692 | 0.05106 | -0.001 | 13.547
8 | 0.47 | 0.056 | -0.001 | 8.386
8.5 | 0.496 | 0.05982 | -0.001 | 8.298
9 | 0.523 | 0.06536 | -0.001 | 8.006
9.5 | 0.55 | 0.0693 | -0.001 | 7.942
10 | 0.578 | 0.07228 | -0.001 | 7.99
10.5 | 0.604 | 0.08952 | -0.002 | 6.748
11 | 0.631 | 0.10521 | -0.002 | 6
11.5 | 0.658 | 0.11302 | -0.002 | 5.827
12 | 0.686 | 0.11786 | -0.002 | 5.82
12.5 | 0.713 | 0.12355 | -0.002 | 5.768
13 | 0.74 | 0.12912 | -0.003 | 5.733
13.5 | 0.768 | 0.13333 | -0.003 | 5.759
14 | 0.796 | 0.13866 | -0.003 | 5.739
14.5 | 0.823 | 0.14578 | -0.003 | 5.642
15 | 0.851 | 0.15004 | -0.004 | 5.668
15.5 | 0.879 | 0.1551 | -0.004 | 5.665
16 | 0.905 | 0.16167 | -0.004 | 5.601
16.5 | 0.934 | 0.16706 | -0.004 | 5.59
17 | 0.961 | 0.16995 | -0.005 | 5.653
17.5 | 0.989 | 0.17476 | -0.005 | 5.659
18 | 1.016 | 0.18239 | -0.005 | 5.571
18.5 | 1.044 | 0.18618 | -0.006 | 5.61
19 | 1.071 | 0.19036 | -0.006 | 5.628
19.5 | 1.1 | 0.19829 | -0.006 | 5.547
20 | 1.127 | 0.20431 | -0.006 | 5.514

## 48. Re 1M Mach 0.50 (2)
BIGFOIL.COM POLAR EXPORT
NACA23107
NACA23107 |  |  |  | Cl Max: | 1.1223 | at alpha= | 8.5 | deg
XFOIL ncrit=9 |  |  |  | L/D Max: | 97.4459 | at alpha= | 6 | deg
Re: | 1000000 |  |  | Cd Min: | 0.28296 | at alpha= | -20 | deg
Mach: | 0.5 |  |  | Cl=0 at alpha= | -1.057 | deg
|  |  |  | @ Cl=0.1, Cd= | 0.0088054
|  |  |  | @ Cl=0.4, Cd= | 0.0068781
|  |  |  | @ Cl=0.6, Cd= | 0.0075085
alpha (deg) | Cl | Cd | Cm | Cl/Cd
-20 | -0.918 | 0.28296 | 0.1018 | -3.2443
-18.5 | -0.8531 | 0.25806 | 0.0873 | -3.3058
-18 | -0.8325 | 0.25006 | 0.083 | -3.3292
-17.5 | -0.8109 | 0.24216 | 0.0784 | -3.3486
-17 | -0.7892 | 0.23419 | 0.0739 | -3.3699
-16.5 | -0.7673 | 0.22605 | 0.0694 | -3.3944
-16 | -0.7448 | 0.21789 | 0.0649 | -3.4182
-15.5 | -0.7235 | 0.21004 | 0.0602 | -3.4446
-15 | -0.7028 | 0.20208 | 0.0559 | -3.4778
-14.5 | -0.6826 | 0.19406 | 0.0516 | -3.5175
-14 | -0.6633 | 0.18592 | 0.0473 | -3.5677
-13.5 | -0.6444 | 0.17798 | 0.0432 | -3.6206
-13 | -0.6261 | 0.16944 | 0.0398 | -3.6951
-12.5 | -0.6088 | 0.16139 | 0.0369 | -3.7722
-12 | -0.5919 | 0.15373 | 0.0335 | -3.8503
-11.5 | -0.5758 | 0.14606 | 0.0302 | -3.9422
-11 | -0.5605 | 0.13827 | 0.0269 | -4.0537
-10.5 | -0.5454 | 0.13034 | 0.0224 | -4.1844
-10 | -0.5327 | 0.12266 | 0.0187 | -4.3429
-9.5 | -0.5207 | 0.11499 | 0.015 | -4.5282
-9 | -0.5102 | 0.10654 | 0.0129 | -4.7888
-8.5 | -0.4991 | 0.09929 | 0.0105 | -5.0267
-8 | -0.4889 | 0.09208 | 0.0075 | -5.3095
-7.5 | -0.4796 | 0.08491 | 0.0041 | -5.6483
-7 | -0.4725 | 0.07776 | 0.0004 | -6.0764
-6.5 | -0.4723 | 0.07045 | -0.0046 | -6.704
-6 | -0.4683 | 0.06288 | -0.0095 | -7.4475
-5.5 | -0.4481 | 0.05519 | -0.0139 | -8.1192
-5 | -0.4249 | 0.04824 | -0.0143 | -8.808
-4.5 | -0.3992 | 0.04164 | -0.0122 | -9.5869
-4 | -0.3583 | 0.03322 | -0.0129 | -10.7857
-3.5 | -0.2826 | 0.02705 | -0.018 | -10.4473
-3 | -0.2041 | 0.02285 | -0.0182 | -8.9322
-2.5 | -0.1612 | 0.01589 | -0.0126 | -10.1447
-2 | -0.1074 | 0.01213 | -0.0088 | -8.8541
-1.5 | -0.049 | 0.01037 | -0.0061 | -4.7252
-1 | 0.0063 | 0.00905 | -0.0032 | 0.69613
-0.5 | 0.0662 | 0.00893 | -0.0015 | 7.4132
0 | 0.1259 | 0.00871 | 0.0001 | 14.4546
0.5 | 0.1879 | 0.00869 | 0.0013 | 21.6226
1 | 0.2319 | 0.00686 | 0.0049 | 33.8047
1.5 | 0.3097 | 0.00651 | 0.0035 | 47.573
2 | 0.4152 | 0.00694 | -0.0045 | 59.8271
2.5 | 0.5144 | 0.00724 | -0.011 | 71.0497
3 | 0.5888 | 0.00746 | -0.0123 | 78.9276
3.5 | 0.6465 | 0.00771 | -0.0098 | 83.8521
4 | 0.7047 | 0.00802 | -0.0072 | 87.8678
4.5 | 0.7634 | 0.0084 | -0.0044 | 90.881
5 | 0.8235 | 0.00877 | -0.0016 | 93.8997
5.5 | 0.885 | 0.00914 | 0.0014 | 96.8271
6 | 0.9462 | 0.00971 | 0.0047 | 97.4459
6.5 | 0.997 | 0.01149 | 0.0091 | 86.7711
7 | 1.0486 | 0.01346 | 0.0142 | 77.9049
7.5 | 1.0917 | 0.01623 | 0.0203 | 67.2643
8 | 1.1196 | 0.02002 | 0.0274 | 55.9241
8.5 | 1.1223 | 0.02516 | 0.0345 | 44.6065
9 | 1.0945 | 0.03147 | 0.0389 | 34.7792
9.5 | 1.0661 | 0.0447 | 0.0269 | 23.8501
10 | 1.0298 | 0.05731 | 0.0187 | 17.9689
10.5 | 0.9977 | 0.06885 | 0.0119 | 14.4909
11 | 0.9669 | 0.08044 | 0.0053 | 12.0201
11.5 | 0.9398 | 0.09218 | -0.0012 | 10.1953
12 | 0.9157 | 0.1046 | -0.008 | 8.7543
12.5 | 0.8944 | 0.11744 | -0.015 | 7.6158
13 | 0.8745 | 0.13098 | -0.0223 | 6.6766
13.5 | 0.859 | 0.14491 | -0.0297 | 5.9278

## 49. Re 2M Mach 0.00 (1)
BIGFOIL.COM POLAR EXPORT
NACA23107
NACA23107 |  |  |  | Cl Max: | 1.012 | at alpha= | 9.5 | deg
JavaFoil+Calcfoil stall+Eppler ext transition |  |  |  | L/D Max: | 101.82 | at alpha= | 6.5 | deg
Re: | 2000000 |  |  | Cd Min: | 0.00781 | at alpha= | 1.5 | deg
Mach: | 0 |  |  | Cl=0 at alpha= | -0.84483 | deg
|  |  |  | @ Cl=0.1, Cd= | 0.011311
|  |  |  | @ Cl=0.4, Cd= | 0.0085118
|  |  |  | @ Cl=0.6, Cd= | 0.0084774
alpha (deg) | Cl | Cd | Cm | Cl/Cd
-13 | -0.302 | 0.09392 | 0.002 | -3.216
-12.5 | -0.318 | 0.08938 | 0.002 | -3.563
-12 | -0.333 | 0.08472 | 0.002 | -3.931
-11.5 | -0.348 | 0.08006 | 0.002 | -4.341
-11 | -0.361 | 0.07554 | 0.002 | -4.785
-10.5 | -0.374 | 0.07177 | 0.002 | -5.218
-10 | -0.386 | 0.06761 | 0.002 | -5.713
-9.5 | -0.396 | 0.0635 | 0.001 | -6.24
-9 | -0.404 | 0.0601 | 0.001 | -6.723
-8.5 | -0.409 | 0.05652 | 0.001 | -7.237
-8 | -0.411 | 0.05347 | 0.001 | -7.684
-7.5 | -0.409 | 0.05043 | 0.001 | -8.105
-7 | -0.402 | 0.04714 | 0.001 | -8.534
-6.5 | -0.391 | 0.04452 | 0.001 | -8.792
-6 | -0.376 | 0.04179 | 0.001 | -8.99
-5.5 | -0.355 | 0.03944 | 0.001 | -9.009
-5 | -0.33 | 0.03745 | 0.001 | -8.818
-4.5 | -0.301 | 0.03538 | 0.001 | -8.504
-4 | -0.268 | 0.03352 | 0.001 | -7.988
-3.5 | -0.231 | 0.03192 | 0.001 | -7.241
-3 | -0.192 | 0.02997 | 0.001 | -6.407
-2.5 | -0.185 | 0.00964 | 0.002 | -19.21
-2 | -0.131 | 0.00952 | 0.002 | -13.737
-1.5 | -0.075 | 0.00944 | 0.002 | -7.921
-1 | -0.018 | 0.01013 | 0.002 | -1.751
-0.5 | 0.04 | 0.00945 | 0.002 | 4.222
0 | 0.098 | 0.0113 | 0.001 | 8.661
0.5 | 0.156 | 0.01163 | 0.001 | 13.406
1 | 0.214 | 0.00787 | 0.001 | 27.171
1.5 | 0.272 | 0.00781 | 0.001 | 34.774
2 | 0.329 | 0.00833 | 0.001 | 39.533
2.5 | 0.387 | 0.00827 | 0.001 | 46.809
3 | 0.444 | 0.00933 | 0 | 47.632
3.5 | 0.502 | 0.00925 | 0 | 54.237
4 | 0.559 | 0.00865 | 0 | 64.614
4.5 | 0.616 | 0.00841 | 0 | 73.284
5 | 0.672 | 0.00811 | 0 | 82.835
5.5 | 0.726 | 0.00802 | -0.001 | 90.56
6 | 0.778 | 0.00795 | -0.001 | 97.861
6.5 | 0.828 | 0.00813 | -0.001 | 101.82
7 | 0.873 | 0.00998 | -0.001 | 87.485
7.5 | 0.915 | 0.01042 | -0.002 | 87.779
8 | 0.95 | 0.01077 | -0.002 | 88.26
8.5 | 0.981 | 0.01118 | -0.002 | 87.738
9 | 1.001 | 0.0119 | -0.002 | 84.116
9.5 | 1.012 | 0.01363 | -0.003 | 74.259
10 | 1.008 | 0.0152 | -0.003 | 66.346
10.5 | 0.981 | 0.01866 | -0.003 | 52.535
11 | 0.938 | 0.02567 | -0.003 | 36.55
11.5 | 0.888 | 0.03735 | -0.003 | 23.775
12 | 0.834 | 0.05333 | -0.003 | 15.647
12.5 | 0.795 | 0.06352 | -0.003 | 12.522
13 | 0.755 | 0.07479 | -0.003 | 10.095
13.5 | 0.702 | 0.09369 | -0.003 | 7.497
14 | 0.671 | 0.09858 | -0.003 | 6.804
14.5 | 0.634 | 0.10588 | -0.003 | 5.993

## 50. Re 2M Mach 0.00 (2)
BIGFOIL.COM POLAR EXPORT
NACA23107
NACA23107 |  |  |  | Cl Max: | 1.4165 | at alpha= | 14 | deg
XFOIL ncrit=9 |  |  |  | L/D Max: | 113.58 | at alpha= | 6 | deg
Re: | 2000000 |  |  | Cd Min: | 0.25227 | at alpha= | -20 | deg
Mach: | 0 |  |  | Cl=0 at alpha= | -0.98011 | deg
|  |  |  | @ Cl=0.1, Cd= | 0.0072361
|  |  |  | @ Cl=0.4, Cd= | 0.0055056
|  |  |  | @ Cl=0.6, Cd= | 0.006066
alpha (deg) | Cl | Cd | Cm | Cl/Cd
-20 | -0.8104 | 0.25227 | 0.0796 | -3.2124
-19.5 | -0.7939 | 0.24573 | 0.0757 | -3.2308
-19 | -0.6307 | 0.22038 | 0.0721 | -2.8619
-18.5 | -0.7631 | 0.23166 | 0.0681 | -3.2941
-18 | -0.747 | 0.22596 | 0.0645 | -3.3059
-17.5 | -0.7309 | 0.2195 | 0.0609 | -3.3298
-17 | -0.7148 | 0.21303 | 0.0573 | -3.3554
-16.5 | -0.6976 | 0.20597 | 0.0539 | -3.3869
-16 | -0.6821 | 0.19889 | 0.0504 | -3.4295
-15.5 | -0.6672 | 0.19195 | 0.047 | -3.4759
-15 | -0.6529 | 0.18498 | 0.0437 | -3.5296
-14.5 | -0.6392 | 0.17781 | 0.0405 | -3.5948
-14 | -0.6268 | 0.17029 | 0.0373 | -3.6808
-13.5 | -0.6148 | 0.16318 | 0.0344 | -3.7676
-13 | -0.6038 | 0.15579 | 0.0316 | -3.8757
-12.5 | -0.5943 | 0.14816 | 0.0288 | -4.0112
-12 | -0.585 | 0.14072 | 0.0261 | -4.1572
-11.5 | -0.5822 | 0.1321 | 0.0236 | -4.4073
-11 | -0.5729 | 0.1256 | 0.0213 | -4.5613
-10.5 | -0.563 | 0.11929 | 0.0189 | -4.7196
-10 | -0.556 | 0.11196 | 0.0161 | -4.9661
-9.5 | -0.5472 | 0.10416 | 0.0124 | -5.2535
-9 | -0.5419 | 0.09622 | 0.0083 | -5.6319
-8.5 | -0.5388 | 0.0883 | 0.0038 | -6.1019
-8 | -0.5442 | 0.08021 | -0.003 | -6.7847
-7.5 | -0.5391 | 0.07161 | -0.0089 | -7.5283
-7 | -0.5263 | 0.06309 | -0.0123 | -8.3421
-6.5 | -0.5067 | 0.05506 | -0.0134 | -9.2027
-4.5 | -0.3786 | 0.01059 | -0.0049 | -35.7507
-4 | -0.3102 | 0.009 | -0.0077 | -34.4667
-3.5 | -0.2542 | 0.00836 | -0.0074 | -30.4067
-3 | -0.2086 | 0.00754 | -0.0049 | -27.6658
-2.5 | -0.1586 | 0.00737 | -0.0035 | -21.5197
-2 | -0.1069 | 0.00731 | -0.0025 | -14.6238
-1.5 | -0.0554 | 0.00714 | -0.0015 | -7.7591
-1 | -0.0021 | 0.00721 | -0.001 | -0.29126
-0.5 | 0.0507 | 0.00719 | -0.0003 | 7.0515
0 | 0.1042 | 0.00724 | 0.0003 | 14.3923
0.5 | 0.1579 | 0.0073 | 0.0007 | 21.6301
1 | 0.2003 | 0.00577 | 0.0028 | 34.714
1.5 | 0.2407 | 0.00504 | 0.0064 | 47.7579
2 | 0.3106 | 0.00522 | 0.0035 | 59.5019
2.5 | 0.3884 | 0.00547 | -0.0014 | 71.0055
3 | 0.4568 | 0.00568 | -0.0042 | 80.4225
3.5 | 0.5236 | 0.00585 | -0.0067 | 89.5043
4 | 0.5894 | 0.00604 | -0.0091 | 97.5828
4.5 | 0.6545 | 0.0062 | -0.0113 | 105.5645
5 | 0.7031 | 0.00641 | -0.0099 | 109.688
5.5 | 0.7513 | 0.00673 | -0.0084 | 111.6345
6 | 0.7996 | 0.00704 | -0.007 | 113.5795
6.5 | 0.847 | 0.00752 | -0.0055 | 112.633
7 | 0.8915 | 0.00842 | -0.0037 | 105.8789
7.5 | 0.9357 | 0.00943 | -0.0018 | 99.2259
8 | 0.9818 | 0.0102 | -0.0002 | 96.2549
8.5 | 1.0281 | 0.01099 | 0.0013 | 93.5487
9 | 1.0748 | 0.01173 | 0.0027 | 91.6283
9.5 | 1.1195 | 0.01274 | 0.0044 | 87.8728
10 | 1.1649 | 0.0136 | 0.0058 | 85.6544
10.5 | 1.2095 | 0.01454 | 0.0072 | 83.1843
11 | 1.2458 | 0.0165 | 0.0097 | 75.503
11.5 | 1.2881 | 0.01757 | 0.0112 | 73.3125
12 | 1.3266 | 0.01896 | 0.0131 | 69.9684
12.5 | 1.3611 | 0.02061 | 0.0153 | 66.0408
13 | 1.3906 | 0.02251 | 0.018 | 61.777
13.5 | 1.4146 | 0.02454 | 0.0211 | 57.6447
14 | 1.4165 | 0.02718 | 0.0269 | 52.1155
14.5 | 1.398 | 0.03193 | 0.0306 | 43.7833
15 | 1.3853 | 0.03987 | 0.0261 | 34.7454
15.5 | 1.3477 | 0.05571 | 0.0141 | 24.1913
16 | 1.2757 | 0.07559 | 0.0032 | 16.8766
16.5 | 1.2117 | 0.0932 | -0.0054 | 13.0011
17 | 1.1652 | 0.10874 | -0.0129 | 10.7155
17.5 | 1.1247 | 0.12428 | -0.0204 | 9.0497
18 | 1.0945 | 0.13876 | -0.0278 | 7.8877
18.5 | 1.0779 | 0.15109 | -0.0343 | 7.1342
19 | 1.0502 | 0.16695 | -0.0431 | 6.2905

## 51. Re 2M Mach 0.10 (1)
BIGFOIL.COM POLAR EXPORT
NACA23107
NACA23107 |  |  |  | Cl Max: | 1.007 | at alpha= | 9.5 | deg
JavaFoil+Calcfoil stall+Eppler ext transition |  |  |  | L/D Max: | 101.635 | at alpha= | 6.5 | deg
Re: | 2000000 |  |  | Cd Min: | 0.00785 | at alpha= | 1.5 | deg
Mach: | 0.1 |  |  | Cl=0 at alpha= | -0.84483 | deg
|  |  |  | @ Cl=0.1, Cd= | 0.011381
|  |  |  | @ Cl=0.4, Cd= | 0.0084948
|  |  |  | @ Cl=0.6, Cd= | 0.10757
alpha (deg) | Cl | Cd | Cm | Cl/Cd
-12.5 | -0.282 | 0.09002 | 0.002 | -3.137
-12 | -0.299 | 0.08523 | 0.002 | -3.51
-11.5 | -0.316 | 0.08093 | 0.002 | -3.903
-11 | -0.332 | 0.07624 | 0.002 | -4.36
-10.5 | -0.348 | 0.07172 | 0.002 | -4.854
-10 | -0.363 | 0.06812 | 0.002 | -5.326
-9.5 | -0.376 | 0.06365 | 0.002 | -5.903
-9 | -0.387 | 0.06005 | 0.001 | -6.436
-8.5 | -0.394 | 0.05678 | 0.001 | -6.947
-8 | -0.399 | 0.05337 | 0.001 | -7.477
-7.5 | -0.4 | 0.05042 | 0.001 | -7.924
-7 | -0.396 | 0.04736 | 0.001 | -8.352
-6.5 | -0.387 | 0.04489 | 0.001 | -8.616
-6 | -0.373 | 0.04186 | 0.001 | -8.906
-5.5 | -0.354 | 0.03955 | 0.001 | -8.94
-5 | -0.33 | 0.03762 | 0.001 | -8.759
-4.5 | -0.301 | 0.03541 | 0.001 | -8.501
-4 | -0.268 | 0.03361 | 0.001 | -7.976
-3.5 | -0.232 | 0.03207 | 0.001 | -7.225
-3 | -0.193 | 0.03021 | 0.001 | -6.373
-2.5 | -0.186 | 0.00966 | 0.002 | -19.257
-2 | -0.131 | 0.00958 | 0.002 | -13.71
-1.5 | -0.075 | 0.00948 | 0.002 | -7.922
-1 | -0.018 | 0.01016 | 0.002 | -1.755
-0.5 | 0.04 | 0.00946 | 0.002 | 4.235
0 | 0.098 | 0.01137 | 0.001 | 8.649
0.5 | 0.157 | 0.01171 | 0.001 | 13.386
1 | 0.215 | 0.00791 | 0.001 | 27.152
1.5 | 0.273 | 0.00785 | 0.001 | 34.753
2 | 0.331 | 0.00837 | 0.001 | 39.517
2.5 | 0.389 | 0.00829 | 0.001 | 46.92
3 | 0.447 | 0.00937 | 0 | 47.668
3.5 | 0.504 | 0.0093 | 0 | 54.254
4 | 0.562 | 0.00869 | 0 | 64.651
4.5 | 0.619 | 0.00844 | 0 | 73.324
5 | 0.675 | 0.00815 | 0 | 82.88
5.5 | 0.73 | 0.00806 | -0.001 | 90.564
6 | 0.782 | 0.00799 | -0.001 | 97.78
6.5 | 0.831 | 0.00818 | -0.001 | 101.635
7 | 0.877 | 0.01007 | -0.001 | 87.122
7.5 | 0.917 | 0.0105 | -0.002 | 87.353
8 | 0.953 | 0.01087 | -0.002 | 87.638
8.5 | 0.981 | 0.01261 | -0.002 | 77.756
9 | 1 | 0.01275 | -0.002 | 78.417
9.5 | 1.007 | 0.01388 | -0.003 | 72.586
10 | 0.998 | 0.01574 | -0.003 | 63.39
10.5 | 0.963 | 0.02014 | -0.003 | 47.835
11 | 0.914 | 0.02904 | -0.003 | 31.461
11.5 | 0.862 | 0.04121 | -0.003 | 20.922
12 | 0.805 | 0.05827 | -0.003 | 13.82
12.5 | 0.763 | 0.06912 | -0.003 | 11.036
13 | 0.712 | 0.08468 | -0.003 | 8.409
13.5 | 0.67 | 0.09414 | -0.003 | 7.116
14 | 0.63 | 0.10117 | -0.003 | 6.23
14.5 | 0.592 | 0.10757 | -0.003 | 5.5

## 52. Re 2M Mach 0.10 (2)
BIGFOIL.COM POLAR EXPORT
NACA23107
NACA23107 |  |  |  | Cl Max: | 1.3981 | at alpha= | 13.5 | deg
XFOIL ncrit=9 |  |  |  | L/D Max: | 113.658 | at alpha= | 6 | deg
Re: | 2000000 |  |  | Cd Min: | 0.25308 | at alpha= | -20 | deg
Mach: | 0.1 |  |  | Cl=0 at alpha= | -0.97944 | deg
|  |  |  | @ Cl=0.1, Cd= | 0.0072486
|  |  |  | @ Cl=0.4, Cd= | 0.0055097
|  |  |  | @ Cl=0.6, Cd= | 0.0060794
alpha (deg) | Cl | Cd | Cm | Cl/Cd
-20 | -0.8134 | 0.25308 | 0.0802 | -3.214
-19.5 | -0.7968 | 0.24649 | 0.0763 | -3.2326
-19 | -0.7802 | 0.23984 | 0.0724 | -3.253
-18.5 | -0.7655 | 0.23237 | 0.0686 | -3.2943
-18 | -0.7492 | 0.22662 | 0.065 | -3.306
-17.5 | -0.733 | 0.22013 | 0.0614 | -3.3299
-17 | -0.7167 | 0.21363 | 0.0578 | -3.3549
-16.5 | -0.6993 | 0.20653 | 0.0543 | -3.3859
-16 | -0.6836 | 0.19941 | 0.0508 | -3.4281
-15.5 | -0.6685 | 0.19245 | 0.0474 | -3.4736
-15 | -0.6539 | 0.18546 | 0.044 | -3.5258
-14.5 | -0.64 | 0.17827 | 0.0408 | -3.5901
-14 | -0.6274 | 0.17073 | 0.0376 | -3.6748
-13.5 | -0.6151 | 0.16361 | 0.0347 | -3.7596
-13 | -0.6038 | 0.15621 | 0.0318 | -3.8653
-12.5 | -0.5941 | 0.14857 | 0.029 | -3.9988
-12 | -0.5845 | 0.14113 | 0.0263 | -4.1416
-11.5 | -0.5812 | 0.13261 | 0.0238 | -4.3828
-11 | -0.5717 | 0.12608 | 0.0215 | -4.5344
-10.5 | -0.5618 | 0.11971 | 0.0191 | -4.693
-10 | -0.5545 | 0.11239 | 0.0163 | -4.9337
-9.5 | -0.5456 | 0.10456 | 0.0126 | -5.2181
-9 | -0.5401 | 0.09665 | 0.0086 | -5.5882
-8.5 | -0.5365 | 0.08878 | 0.0042 | -6.043
-8 | -0.5396 | 0.08072 | -0.0023 | -6.6848
-7.5 | -0.5373 | 0.07226 | -0.0084 | -7.4356
-7 | -0.5254 | 0.06373 | -0.012 | -8.2442
-6.5 | -0.5064 | 0.05569 | -0.0134 | -9.0932
-6 | -0.4825 | 0.04807 | -0.013 | -10.0374
-5.5 | -0.4641 | 0.03866 | -0.0107 | -12.0047
-4.5 | -0.3789 | 0.01171 | -0.0057 | -32.357
-4 | -0.3112 | 0.00924 | -0.0082 | -33.6797
-3.5 | -0.2557 | 0.00844 | -0.0076 | -30.2962
-3 | -0.2098 | 0.00761 | -0.0051 | -27.569
-2.5 | -0.1595 | 0.00743 | -0.0036 | -21.467
-2 | -0.1076 | 0.00734 | -0.0026 | -14.6594
-1.5 | -0.0557 | 0.00716 | -0.0016 | -7.7793
-1 | -0.0022 | 0.00722 | -0.001 | -0.30471
0 | 0.1048 | 0.00725 | 0.0003 | 14.4552
0.5 | 0.1588 | 0.00731 | 0.0007 | 21.7237
1 | 0.2018 | 0.00583 | 0.0028 | 34.6141
1.5 | 0.2421 | 0.00505 | 0.0065 | 47.9406
2 | 0.3124 | 0.00523 | 0.0036 | 59.7323
2.5 | 0.3902 | 0.00548 | -0.0012 | 71.2044
3 | 0.4594 | 0.00569 | -0.0041 | 80.7381
3.5 | 0.5264 | 0.00586 | -0.0066 | 89.8294
4 | 0.5925 | 0.00606 | -0.009 | 97.7723
4.5 | 0.6581 | 0.00623 | -0.0112 | 105.634
5 | 0.7074 | 0.00644 | -0.0098 | 109.8447
5.5 | 0.756 | 0.00674 | -0.0083 | 112.1662
6 | 0.8047 | 0.00708 | -0.0068 | 113.6582
6.5 | 0.8522 | 0.00759 | -0.0052 | 112.2793
7 | 0.8969 | 0.00852 | -0.0033 | 105.27
7.5 | 0.9413 | 0.00956 | -0.0013 | 98.4623
8 | 0.9882 | 0.0103 | 0.0003 | 95.9417
8.5 | 1.035 | 0.01109 | 0.0019 | 93.3273
9 | 1.0815 | 0.01194 | 0.0035 | 90.5779
9.5 | 1.1268 | 0.01293 | 0.0052 | 87.1462
10 | 1.1721 | 0.01388 | 0.0068 | 84.4452
10.5 | 1.2162 | 0.01496 | 0.0084 | 81.2968
11 | 1.2529 | 0.0169 | 0.011 | 74.1361
11.5 | 1.2936 | 0.0182 | 0.0129 | 71.0769
12 | 1.3297 | 0.01986 | 0.0152 | 66.9537
12.5 | 1.3609 | 0.02179 | 0.0179 | 62.4553
13 | 1.3851 | 0.02402 | 0.0212 | 57.6644
13.5 | 1.3981 | 0.02638 | 0.0258 | 52.9985
14 | 1.3854 | 0.03011 | 0.0312 | 46.0113
14.5 | 1.3571 | 0.03926 | 0.0271 | 34.567
15 | 1.3329 | 0.05281 | 0.0164 | 25.2395
15.5 | 1.2779 | 0.07018 | 0.0064 | 18.2089
16 | 1.2033 | 0.08935 | -0.0033 | 13.4673
16.5 | 1.1568 | 0.10464 | -0.0107 | 11.055
17 | 1.1227 | 0.11868 | -0.0174 | 9.4599
17.5 | 1.089 | 0.13356 | -0.0248 | 8.1536
18 | 1.062 | 0.14798 | -0.0323 | 7.1766
18.5 | 1.047 | 0.16066 | -0.0392 | 6.5169

## 53. Re 2M Mach 0.25 (1)
BIGFOIL.COM POLAR EXPORT
NACA23107
NACA23107 |  |  |  | Cl Max: | 0.98 | at alpha= | 9 | deg
JavaFoil+Calcfoil stall+Eppler ext transition |  |  |  | L/D Max: | 100.509 | at alpha= | 6.5 | deg
Re: | 2000000 |  |  | Cd Min: | 0.00799 | at alpha= | 1.5 | deg
Mach: | 0.25 |  |  | Cl=0 at alpha= | -0.84746 | deg
|  |  |  | @ Cl=0.1, Cd= | 0.01028
|  |  |  | @ Cl=0.4, Cd= | 0.10855
|  |  |  | @ Cl=0.6, Cd= | 0.10855
alpha (deg) | Cl | Cd | Cm | Cl/Cd
-11 | -0.056 | 0.07728 | 0.002 | -0.73
-10.5 | -0.054 | 0.07324 | 0.002 | -0.733
-10 | -0.123 | 0.06831 | 0.002 | -1.807
-9.5 | -0.18 | 0.06446 | 0.002 | -2.793
-9 | -0.225 | 0.06119 | 0.002 | -3.672
-8.5 | -0.263 | 0.05758 | 0.002 | -4.561
-8 | -0.294 | 0.05433 | 0.001 | -5.416
-7.5 | -0.319 | 0.0512 | 0.001 | -6.232
-7 | -0.336 | 0.04834 | 0.001 | -6.958
-6.5 | -0.345 | 0.04544 | 0.001 | -7.601
-6 | -0.346 | 0.04329 | 0.001 | -7.991
-5.5 | -0.338 | 0.04028 | 0.001 | -8.39
-5 | -0.322 | 0.03807 | 0.001 | -8.457
-4.5 | -0.299 | 0.03618 | 0.001 | -8.255
-4 | -0.269 | 0.03434 | 0.001 | -7.838
-3.5 | -0.234 | 0.03259 | 0.001 | -7.194
-3 | -0.196 | 0.03104 | 0.001 | -6.297
-2.5 | -0.154 | 0.02905 | 0.001 | -5.29
-2 | -0.134 | 0.00975 | 0.002 | -13.787
-1.5 | -0.077 | 0.00967 | 0.002 | -7.968
-1 | -0.018 | 0.00963 | 0.002 | -1.901
-0.5 | 0.041 | 0.00966 | 0.002 | 4.262
0 | 0.101 | 0.01029 | 0.002 | 9.822
0.5 | 0.161 | 0.01188 | 0.001 | 13.555
1 | 0.221 | 0.00805 | 0.001 | 27.409
1.5 | 0.28 | 0.00799 | 0.001 | 35.089
2 | 0.34 | 0.00813 | 0.001 | 41.845
2.5 | 0.399 | 0.00844 | 0.001 | 47.314
3 | 0.459 | 0.00959 | 0 | 47.849
3.5 | 0.518 | 0.00954 | 0 | 54.312
4 | 0.577 | 0.0089 | 0 | 64.858
4.5 | 0.636 | 0.00865 | 0 | 73.522
5 | 0.693 | 0.00835 | 0 | 83.033
5.5 | 0.749 | 0.00826 | -0.001 | 90.601
6 | 0.801 | 0.00824 | -0.001 | 97.268
6.5 | 0.851 | 0.00846 | -0.001 | 100.509
7 | 0.895 | 0.01064 | -0.001 | 84.125
7.5 | 0.932 | 0.01104 | -0.002 | 84.406
8 | 0.961 | 0.01212 | -0.002 | 79.284
8.5 | 0.978 | 0.01274 | -0.002 | 76.779
9 | 0.98 | 0.01397 | -0.002 | 70.107
9.5 | 0.957 | 0.01634 | -0.003 | 58.606
10 | 0.9 | 0.02407 | -0.003 | 37.388
10.5 | 0.823 | 0.03845 | -0.003 | 21.415
11 | 0.737 | 0.06048 | -0.003 | 12.185
11.5 | 0.657 | 0.07801 | -0.002 | 8.429
12 | 0.593 | 0.08367 | -0.002 | 7.09
12.5 | 0.519 | 0.09001 | -0.002 | 5.769
13 | 0.439 | 0.09573 | -0.002 | 4.587
13.5 | 0.353 | 0.10249 | -0.002 | 3.44
14 | 0.256 | 0.10855 | -0.003 | 2.361

## 54. Re 2M Mach 0.25 (2)
BIGFOIL.COM POLAR EXPORT
NACA23107
NACA23107 |  |  |  | Cl Max: | 1.2873 | at alpha= | 11.5 | deg
XFOIL ncrit=9 |  |  |  | L/D Max: | 114.027 | at alpha= | 6 | deg
Re: | 2000000 |  |  | Cd Min: | 0.25768 | at alpha= | -20 | deg
Mach: | 0.25 |  |  | Cl=0 at alpha= | -0.97901 | deg
|  |  |  | @ Cl=0.1, Cd= | 0.0073328
|  |  |  | @ Cl=0.4, Cd= | 0.0055429
|  |  |  | @ Cl=0.6, Cd= | 0.0061008
alpha (deg) | Cl | Cd | Cm | Cl/Cd
-20 | -0.8305 | 0.25768 | 0.0839 | -3.223
-19.5 | -0.8129 | 0.25087 | 0.0798 | -3.2403
-19 | -0.7954 | 0.24401 | 0.0757 | -3.2597
-18.5 | -0.7795 | 0.23648 | 0.0718 | -3.2963
-18 | -0.7623 | 0.2304 | 0.068 | -3.3086
-17.5 | -0.745 | 0.22369 | 0.0642 | -3.3305
-17 | -0.7278 | 0.21698 | 0.0604 | -3.3542
-16.5 | -0.7093 | 0.20964 | 0.0568 | -3.3834
-16 | -0.6925 | 0.20237 | 0.053 | -3.4219
-15.5 | -0.6762 | 0.19524 | 0.0495 | -3.4634
-15 | -0.6604 | 0.18809 | 0.0459 | -3.5111
-14.5 | -0.6453 | 0.1808 | 0.0426 | -3.5691
-14 | -0.6313 | 0.17316 | 0.0392 | -3.6458
-13.5 | -0.6176 | 0.16591 | 0.0361 | -3.7225
-13 | -0.605 | 0.15846 | 0.0331 | -3.818
-12.5 | -0.5937 | 0.15075 | 0.0301 | -3.9383
-12 | -0.5866 | 0.14223 | 0.0273 | -4.1243
-11.5 | -0.5769 | 0.13525 | 0.0249 | -4.2654
-11 | -0.5664 | 0.12859 | 0.0225 | -4.4047
-10.5 | -0.5561 | 0.12187 | 0.02 | -4.5631
-10 | -0.5476 | 0.11448 | 0.0173 | -4.7834
-9.5 | -0.5383 | 0.10659 | 0.0136 | -5.0502
-9 | -0.5317 | 0.0988 | 0.0099 | -5.3816
-8.5 | -0.5262 | 0.0911 | 0.0061 | -5.7761
-8 | -0.5225 | 0.08335 | 0.0013 | -6.2687
-7.5 | -0.5272 | 0.07545 | -0.0052 | -6.9874
-7 | -0.5191 | 0.06688 | -0.0105 | -7.7617
-6.5 | -0.5038 | 0.05876 | -0.0131 | -8.5739
-6 | -0.4921 | 0.04878 | -0.0138 | -10.0882
-5.5 | -0.4652 | 0.04292 | -0.0125 | -10.8388
-4.5 | -0.3652 | 0.03089 | -0.0132 | -11.8226
-4 | -0.3011 | 0.02052 | -0.0152 | -14.6735
-3.5 | -0.2625 | 0.00964 | -0.0091 | -27.2303
-3 | -0.2129 | 0.00883 | -0.0067 | -24.111
-2.5 | -0.164 | 0.00774 | -0.0044 | -21.1886
-1.5 | -0.0574 | 0.00729 | -0.0018 | -7.8738
-1 | -0.0023 | 0.00731 | -0.0011 | -0.31464
-0.5 | 0.0525 | 0.00729 | -0.0003 | 7.2016
0 | 0.108 | 0.00734 | 0.0003 | 14.7139
0.5 | 0.1638 | 0.0074 | 0.0008 | 22.1351
1 | 0.2102 | 0.0061 | 0.0026 | 34.459
1.5 | 0.2498 | 0.00514 | 0.0068 | 48.5992
2 | 0.3215 | 0.0053 | 0.004 | 60.6604
3 | 0.4734 | 0.00577 | -0.0037 | 82.0451
3.5 | 0.5417 | 0.00594 | -0.0059 | 91.1953
4 | 0.6106 | 0.00613 | -0.0082 | 99.6085
4.5 | 0.6786 | 0.00634 | -0.0104 | 107.0347
5 | 0.7314 | 0.00658 | -0.0091 | 111.155
5.5 | 0.7821 | 0.00688 | -0.0074 | 113.6773
6 | 0.8324 | 0.0073 | -0.0056 | 114.0274
6.5 | 0.8811 | 0.00797 | -0.0035 | 110.5521
7 | 0.9261 | 0.00916 | -0.001 | 101.1026
7.5 | 0.9737 | 0.01014 | 0.0013 | 96.0256
8 | 1.0225 | 0.01101 | 0.0034 | 92.8701
8.5 | 1.0719 | 0.01185 | 0.0055 | 90.4557
9 | 1.1181 | 0.01315 | 0.008 | 85.0266
9.5 | 1.1646 | 0.01436 | 0.0105 | 81.1003
10 | 1.2082 | 0.01587 | 0.0132 | 76.1311
10.5 | 1.241 | 0.01846 | 0.017 | 67.2264
11 | 1.2715 | 0.02098 | 0.0208 | 60.6053
11.5 | 1.2873 | 0.02434 | 0.0256 | 52.8882
12 | 1.2824 | 0.02793 | 0.0322 | 45.9148
12.5 | 1.2616 | 0.03417 | 0.0332 | 36.9213
13 | 1.2331 | 0.04837 | 0.0207 | 25.4931
13.5 | 1.1977 | 0.06291 | 0.0114 | 19.0383
14 | 1.1487 | 0.07784 | 0.0034 | 14.7572
14.5 | 1.0997 | 0.0927 | -0.0042 | 11.863
15 | 1.0723 | 0.10511 | -0.0101 | 10.2017
15.5 | 1.0456 | 0.11805 | -0.0163 | 8.8573
16 | 1.0139 | 0.13275 | -0.0236 | 7.6377
16.5 | 0.9929 | 0.14631 | -0.0305 | 6.7863

## 55. Re 2M Mach 0.50 (1)
BIGFOIL.COM POLAR EXPORT
NACA23107
NACA23107 |  |  |  | Cl Max: | 1.127 | at alpha= | 20 | deg
JavaFoil+Calcfoil stall+Eppler ext transition |  |  |  | L/D Max: | 90.555 | at alpha= | 6 | deg
Re: | 2000000 |  |  | Cd Min: | 0.00793 | at alpha= | 1.5 | deg
Mach: | 0.5 |  |  | Cl=0 at alpha= | -0.84849 | deg
|  |  |  | @ Cl=0.1, Cd= | 0.010936
|  |  |  | @ Cl=0.4, Cd= | 0.0080064
|  |  |  | @ Cl=0.6, Cd= | 0.010223
alpha (deg) | Cl | Cd | Cm | Cl/Cd
-20 | -0.977 | 0.17624 | 0.002 | -5.542
-19.5 | -0.953 | 0.17129 | 0.002 | -5.561
-19 | -0.928 | 0.16318 | 0.002 | -5.689
-18.5 | -0.903 | 0.16037 | 0.002 | -5.63
-18 | -0.879 | 0.1557 | 0.002 | -5.642
-17.5 | -0.854 | 0.15125 | 0.002 | -5.647
-17 | -0.829 | 0.14716 | 0.002 | -5.632
-16.5 | -0.804 | 0.13842 | 0.002 | -5.807
-16 | -0.779 | 0.1364 | 0.002 | -5.713
-15.5 | -0.754 | 0.13222 | 0.002 | -5.706
-15 | -0.729 | 0.12807 | 0.002 | -5.691
-14.5 | -0.704 | 0.12407 | 0.002 | -5.674
-14 | -0.679 | 0.1171 | 0.002 | -5.8
-13.5 | -0.654 | 0.11312 | 0.002 | -5.782
-13 | -0.628 | 0.09387 | 0.002 | -6.694
-12.5 | -0.603 | 0.08464 | 0.002 | -7.127
-12 | -0.578 | 0.07781 | 0.002 | -7.429
-11.5 | -0.552 | 0.08495 | 0.002 | -6.502
-11 | -0.527 | 0.07457 | 0.002 | -7.067
-10.5 | -0.502 | 0.06753 | 0.002 | -7.428
-10 | -0.476 | 0.07766 | 0.002 | -6.127
-9.5 | -0.45 | 0.06515 | 0.002 | -6.911
-9 | -0.425 | 0.05829 | 0.002 | -7.285
-8.5 | -0.399 | 0.06584 | 0.002 | -6.058
-8 | -0.373 | 0.05597 | 0.002 | -6.667
-7.5 | -0.347 | 0.04987 | 0.002 | -6.964
-7 | -0.321 | 0.04859 | 0.002 | -6.615
-6.5 | -0.296 | 0.04526 | 0.002 | -6.531
-6 | -0.27 | 0.04441 | 0.002 | -6.071
-5.5 | -0.244 | 0.04097 | 0.001 | -5.947
-5 | -0.218 | 0.03821 | 0.001 | -5.697
-4.5 | -0.192 | 0.03755 | 0.001 | -5.1
-4 | -0.165 | 0.03611 | 0.001 | -4.582
-3.5 | -0.181 | 0.03512 | 0.001 | -5.158
-3 | -0.197 | 0.03322 | 0.001 | -5.923
-2.5 | -0.162 | 0.03172 | 0.001 | -5.118
-2 | -0.118 | 0.03031 | 0.001 | -3.889
-1.5 | -0.085 | 0.01051 | 0.002 | -8.098
-1 | -0.02 | 0.01037 | 0.002 | -1.961
-0.5 | 0.046 | 0.01096 | 0.002 | 4.187
0 | 0.113 | 0.01093 | 0.002 | 10.321
0.5 | 0.18 | 0.01072 | 0.002 | 16.775
1 | 0.247 | 0.01063 | 0.001 | 23.195
1.5 | 0.313 | 0.00793 | 0.001 | 39.495
2 | 0.38 | 0.00797 | 0.001 | 47.62
2.5 | 0.446 | 0.00809 | 0.001 | 55.099
3 | 0.512 | 0.00923 | 0 | 55.451
3.5 | 0.578 | 0.01027 | 0 | 56.297
4 | 0.643 | 0.01013 | 0 | 63.515
4.5 | 0.708 | 0.00968 | 0 | 73.197
5 | 0.771 | 0.00952 | -0.001 | 80.933
5.5 | 0.829 | 0.00937 | -0.001 | 88.438
6 | 0.879 | 0.00971 | -0.001 | 90.555
6.5 | 0.916 | 0.01182 | -0.001 | 77.483
7 | 0.922 | 0.01335 | -0.002 | 69.049
7.5 | 0.83 | 0.01669 | -0.002 | 49.702
8 | 0.536 | 0.02449 | -0.002 | 21.886
8.5 | 0.543 | 0.03525 | -0.002 | 15.401
9 | 0.524 | 0.06139 | -0.001 | 8.539
9.5 | 0.575 | 0.05429 | -0.002 | 10.585
10 | 0.608 | 0.05399 | -0.003 | 11.259
10.5 | 0.604 | 0.08095 | -0.002 | 7.466
11 | 0.632 | 0.08115 | -0.002 | 7.783
11.5 | 0.659 | 0.08393 | -0.002 | 7.852
12 | 0.686 | 0.10321 | -0.002 | 6.648
12.5 | 0.713 | 0.10776 | -0.002 | 6.616
13 | 0.74 | 0.11142 | -0.003 | 6.645
13.5 | 0.768 | 0.11658 | -0.003 | 6.588
14 | 0.796 | 0.12197 | -0.003 | 6.526
14.5 | 0.823 | 0.12597 | -0.003 | 6.532
15 | 0.851 | 0.13048 | -0.004 | 6.521
15.5 | 0.879 | 0.13686 | -0.004 | 6.423
16 | 0.906 | 0.14159 | -0.004 | 6.397
16.5 | 0.934 | 0.14632 | -0.004 | 6.384
17 | 0.961 | 0.14983 | -0.005 | 6.417
17.5 | 0.989 | 0.1532 | -0.005 | 6.458
18 | 1.017 | 0.16053 | -0.005 | 6.336
18.5 | 1.045 | 0.16148 | -0.006 | 6.47
19 | 1.072 | 0.16916 | -0.006 | 6.338
19.5 | 1.1 | 0.1736 | -0.006 | 6.338
20 | 1.127 | 0.17949 | -0.006 | 6.279

## 56. Re 2M Mach 0.50 (2)
BIGFOIL.COM POLAR EXPORT
NACA23107
NACA23107 |  |  |  | Cl Max: | 1.1651 | at alpha= | 8.5 | deg
XFOIL ncrit=9 |  |  |  | L/D Max: | 117.856 | at alpha= | 5.5 | deg
Re: | 2000000 |  |  | Cd Min: | 0.13774 | at alpha= | 13.5 | deg
Mach: | 0.5 |  |  | Cl=0 at alpha= | -0.98248 | deg
|  |  |  | @ Cl=0.1, Cd= | 0.0077461
|  |  |  | @ Cl=0.4, Cd= | 0.0056673
|  |  |  | @ Cl=0.6, Cd= | 0.0062941
alpha (deg) | Cl | Cd | Cm | Cl/Cd
-8 | -0.4954 | 0.09065 | 0.0077 | -5.465
-7.5 | -0.4859 | 0.0837 | 0.0044 | -5.8053
-7 | -0.4788 | 0.07645 | 0.0004 | -6.2629
-6.5 | -0.4799 | 0.06912 | -0.0052 | -6.943
-6 | -0.4732 | 0.06135 | -0.0103 | -7.7131
-5.5 | -0.4587 | 0.05375 | -0.0133 | -8.534
-5 | -0.4334 | 0.04659 | -0.0138 | -9.3024
-4.5 | -0.3735 | 0.03751 | -0.0201 | -9.9573
-4 | -0.3188 | 0.0293 | -0.0228 | -10.8805
-3.5 | -0.2776 | 0.02405 | -0.0181 | -11.5426
-3 | -0.2292 | 0.01903 | -0.0138 | -12.0441
-2.5 | -0.1764 | 0.01346 | -0.0096 | -13.1055
-2 | -0.1205 | 0.00933 | -0.0063 | -12.9153
-1.5 | -0.0621 | 0.00831 | -0.0038 | -7.4729
-1 | -0.0022 | 0.00786 | -0.0018 | -0.2799
0 | 0.1234 | 0.00772 | 0.0005 | 15.9845
0.5 | 0.187 | 0.00768 | 0.0014 | 24.349
1 | 0.2507 | 0.00764 | 0.0021 | 32.8141
1.5 | 0.2886 | 0.00556 | 0.0074 | 51.9065
2 | 0.356 | 0.00552 | 0.0079 | 64.4928
2.5 | 0.4456 | 0.00582 | 0.0034 | 76.5636
3.5 | 0.6117 | 0.00633 | -0.0024 | 96.6351
4 | 0.6927 | 0.00658 | -0.0045 | 105.2736
4.5 | 0.7733 | 0.00686 | -0.0061 | 112.7259
5 | 0.8415 | 0.0072 | -0.0049 | 116.875
5.5 | 0.9016 | 0.00765 | -0.0017 | 117.8562
6 | 0.9588 | 0.00851 | 0.0021 | 112.6675
6.5 | 1.0096 | 0.01019 | 0.007 | 99.0775
7 | 1.0667 | 0.01146 | 0.0117 | 93.0803
7.5 | 1.1175 | 0.01354 | 0.0176 | 82.5332
8 | 1.1549 | 0.01674 | 0.0249 | 68.9904
8.5 | 1.1651 | 0.02164 | 0.033 | 53.8401
9 | 1.1433 | 0.02744 | 0.0404 | 41.6655
9.5 | 1.1117 | 0.03906 | 0.0313 | 28.4613
10 | 1.0774 | 0.05289 | 0.0209 | 20.3706
10.5 | 1.0408 | 0.0649 | 0.0136 | 16.037
11 | 1.008 | 0.07642 | 0.007 | 13.1903
11.5 | 0.9784 | 0.08794 | 0.0007 | 11.1258
12 | 0.9498 | 0.10016 | -0.0058 | 9.4828
12.5 | 0.9274 | 0.11227 | -0.0119 | 8.2604
13 | 0.9087 | 0.12458 | -0.0182 | 7.2941
13.5 | 0.8909 | 0.13774 | -0.025 | 6.468

## 57. Re 3M Mach 0.00 (1)
BIGFOIL.COM POLAR EXPORT
NACA23107
NACA23107 |  |  |  | Cl Max: | 1.018 | at alpha= | 10 | deg
JavaFoil+Calcfoil stall+Eppler ext transition |  |  |  | L/D Max: | 108.255 | at alpha= | 6.5 | deg
Re: | 3000000 |  |  | Cd Min: | 0.00747 | at alpha= | 6 | deg
Mach: | 0 |  |  | Cl=0 at alpha= | -0.84483 | deg
|  |  |  | @ Cl=0.1, Cd= | 0.01126
|  |  |  | @ Cl=0.4, Cd= | 0.0092337
|  |  |  | @ Cl=0.6, Cd= | 0.0079774
alpha (deg) | Cl | Cd | Cm | Cl/Cd
-13 | -0.302 | 0.09092 | 0.002 | -3.324
-12.5 | -0.319 | 0.0865 | 0.002 | -3.684
-12 | -0.333 | 0.08205 | 0.002 | -4.062
-11.5 | -0.348 | 0.07731 | 0.002 | -4.498
-11 | -0.362 | 0.0732 | 0.002 | -4.941
-10.5 | -0.375 | 0.06964 | 0.002 | -5.381
-10 | -0.387 | 0.0658 | 0.002 | -5.875
-9.5 | -0.397 | 0.06167 | 0.002 | -6.43
-9 | -0.404 | 0.05813 | 0.002 | -6.956
-8.5 | -0.409 | 0.05461 | 0.001 | -7.496
-8 | -0.411 | 0.05176 | 0.001 | -7.944
-7.5 | -0.409 | 0.04906 | 0.001 | -8.337
-7 | -0.403 | 0.04614 | 0.001 | -8.726
-6.5 | -0.392 | 0.04328 | 0.001 | -9.051
-6 | -0.376 | 0.04078 | 0.001 | -9.22
-5.5 | -0.356 | 0.03882 | 0.001 | -9.164
-5 | -0.331 | 0.03674 | 0.001 | -8.999
-4.5 | -0.301 | 0.03479 | 0.001 | -8.662
-4 | -0.268 | 0.03288 | 0.001 | -8.164
-3.5 | -0.232 | 0.03085 | 0.001 | -7.533
-3 | -0.238 | 0.00956 | 0.002 | -24.89
-2.5 | -0.185 | 0.00942 | 0.002 | -19.676
-2 | -0.131 | 0.0093 | 0.002 | -14.063
-1.5 | -0.075 | 0.00921 | 0.002 | -8.113
-1 | -0.018 | 0.00993 | 0.002 | -1.787
-0.5 | 0.04 | 0.01133 | 0.002 | 3.521
0 | 0.098 | 0.01127 | 0.001 | 8.685
0.5 | 0.156 | 0.01099 | 0.001 | 14.188
1 | 0.214 | 0.00759 | 0.001 | 28.156
1.5 | 0.272 | 0.00802 | 0.001 | 33.872
2 | 0.329 | 0.00951 | 0.001 | 34.628
2.5 | 0.387 | 0.00935 | 0.001 | 41.383
3 | 0.444 | 0.00884 | 0 | 50.253
3.5 | 0.502 | 0.00873 | 0 | 57.505
4 | 0.559 | 0.00815 | 0 | 68.603
4.5 | 0.616 | 0.00791 | 0 | 77.854
5 | 0.672 | 0.00762 | 0 | 88.136
5.5 | 0.726 | 0.00753 | -0.001 | 96.363
6 | 0.778 | 0.00747 | -0.001 | 104.163
6.5 | 0.828 | 0.00765 | -0.001 | 108.255
7 | 0.873 | 0.00931 | -0.001 | 93.845
7.5 | 0.915 | 0.00962 | -0.002 | 95.082
8 | 0.95 | 0.00992 | -0.002 | 95.778
8.5 | 0.981 | 0.01036 | -0.002 | 94.692
9 | 1.003 | 0.01195 | -0.002 | 83.927
9.5 | 1.016 | 0.01252 | -0.003 | 81.184
10 | 1.018 | 0.01364 | -0.003 | 74.643
10.5 | 0.999 | 0.0156 | -0.003 | 64.023
11 | 0.964 | 0.01966 | -0.003 | 49.011
11.5 | 0.916 | 0.02746 | -0.003 | 33.359
12 | 0.865 | 0.0386 | -0.003 | 22.417
12.5 | 0.823 | 0.04779 | -0.004 | 17.211
13 | 0.777 | 0.05924 | -0.004 | 13.108
13.5 | 0.733 | 0.06982 | -0.004 | 10.5
14 | 0.694 | 0.07809 | -0.004 | 8.882
14.5 | 0.654 | 0.08681 | -0.004 | 7.53
15 | 0.615 | 0.0955 | -0.004 | 6.435

## 58. Re 3M Mach 0.00 (2)
BIGFOIL.COM POLAR EXPORT
NACA23107
NACA23107 |  |  |  | Cl Max: | 1.4797 | at alpha= | 15 | deg
XFOIL ncrit=9 |  |  |  | L/D Max: | 122.416 | at alpha= | 6 | deg
Re: | 3000000 |  |  | Cd Min: | 0.25262 | at alpha= | -20 | deg
Mach: | 0 |  |  | Cl=0 at alpha= | -0.95093 | deg
|  |  |  | @ Cl=0.1, Cd= | 0.006877
|  |  |  | @ Cl=0.4, Cd= | 0.0049936
|  |  |  | @ Cl=0.6, Cd= | 0.0055604
alpha (deg) | Cl | Cd | Cm | Cl/Cd
-20 | -0.8092 | 0.25262 | 0.0791 | -3.2032
-19.5 | -0.7926 | 0.24609 | 0.0752 | -3.2208
-19 | -0.7761 | 0.23952 | 0.0714 | -3.2402
-18.5 | -0.7598 | 0.23268 | 0.0677 | -3.2654
-18 | -0.7438 | 0.22541 | 0.0639 | -3.2998
-17.5 | -0.7281 | 0.21864 | 0.0603 | -3.3301
-17 | -0.7148 | 0.21072 | 0.0566 | -3.3922
-16.5 | -0.6991 | 0.20483 | 0.0533 | -3.4131
-16 | -0.6839 | 0.1982 | 0.0499 | -3.4506
-15.5 | -0.6693 | 0.19165 | 0.0468 | -3.4923
-15 | -0.6553 | 0.18493 | 0.0437 | -3.5435
-14.5 | -0.6418 | 0.17806 | 0.0409 | -3.6044
-14 | -0.6285 | 0.17071 | 0.0381 | -3.6817
-13.5 | -0.6171 | 0.16375 | 0.0355 | -3.7685
-13 | -0.6067 | 0.15653 | 0.033 | -3.8759
-12.5 | -0.5978 | 0.14913 | 0.0305 | -4.0086
-10.5 | -0.578 | 0.11651 | 0.0198 | -4.9609
-10 | -0.5714 | 0.10922 | 0.0169 | -5.2316
-9.5 | -0.5642 | 0.10223 | 0.0138 | -5.5189
-9 | -0.5544 | 0.09621 | 0.0108 | -5.7624
-8.5 | -0.5508 | 0.0884 | 0.0063 | -6.2308
-8 | -0.5527 | 0.08052 | -0.0007 | -6.8641
-7.5 | -0.5471 | 0.07168 | -0.0078 | -7.6325
-7 | -0.5299 | 0.06297 | -0.0121 | -8.4151
-6.5 | -0.5091 | 0.05512 | -0.0134 | -9.2362
-5.5 | -0.4919 | 0.01193 | -0.0043 | -41.2322
-5 | -0.426 | 0.00964 | -0.0068 | -44.1909
-4.5 | -0.3619 | 0.00867 | -0.0086 | -41.7416
-4 | -0.3185 | 0.0073 | -0.0056 | -43.6301
-3.5 | -0.2677 | 0.00724 | -0.0044 | -36.9751
-3 | -0.2161 | 0.00719 | -0.0034 | -30.0556
-2.5 | -0.1648 | 0.00685 | -0.0023 | -24.0584
-2 | -0.1121 | 0.00679 | -0.0016 | -16.5096
-1.5 | -0.0586 | 0.00681 | -0.001 | -8.605
-1 | -0.0053 | 0.00681 | -0.0004 | -0.77827
-0.5 | 0.0487 | 0.00682 | 0 | 7.1408
0 | 0.1027 | 0.00688 | 0.0004 | 14.9273
0.5 | 0.1572 | 0.00691 | 0.0008 | 22.7496
1 | 0.2107 | 0.00674 | 0.0012 | 31.2611
1.5 | 0.2496 | 0.00502 | 0.0042 | 49.7211
2 | 0.2962 | 0.00472 | 0.0066 | 62.7542
2.5 | 0.3602 | 0.00488 | 0.0049 | 73.8115
3 | 0.4373 | 0.0051 | 0.0001 | 85.7451
3.5 | 0.4995 | 0.00528 | -0.0014 | 94.6023
4 | 0.5623 | 0.00545 | -0.003 | 103.1743
4.5 | 0.6272 | 0.00564 | -0.0052 | 111.2057
5 | 0.6908 | 0.00588 | -0.0071 | 117.483
5.5 | 0.7537 | 0.00619 | -0.0089 | 121.7609
6 | 0.8055 | 0.00658 | -0.0084 | 122.4164
6.5 | 0.8514 | 0.0072 | -0.0066 | 118.25
7 | 0.8957 | 0.00806 | -0.0046 | 111.129
7.5 | 0.9413 | 0.00879 | -0.0029 | 107.0876
8 | 0.9878 | 0.00946 | -0.0013 | 104.4186
8.5 | 1.0352 | 0.01003 | 0.0001 | 103.2104
9 | 1.0818 | 0.01075 | 0.0015 | 100.6326
9.5 | 1.1289 | 0.01137 | 0.0028 | 99.2876
10 | 1.1735 | 0.01237 | 0.0044 | 94.8666
10.5 | 1.2191 | 0.01317 | 0.0058 | 92.5664
11 | 1.2643 | 0.01398 | 0.0071 | 90.4363
11.5 | 1.3083 | 0.01491 | 0.0085 | 87.7465
12 | 1.3502 | 0.01602 | 0.0101 | 84.2821
12.5 | 1.3834 | 0.01803 | 0.0128 | 76.7277
13 | 1.4118 | 0.02025 | 0.0157 | 69.7185
13.5 | 1.4453 | 0.02169 | 0.018 | 66.6344
14 | 1.4698 | 0.02364 | 0.0211 | 62.1743
14.5 | 1.473 | 0.02613 | 0.027 | 56.372
15 | 1.4797 | 0.02864 | 0.0306 | 51.6655
15.5 | 1.4771 | 0.03356 | 0.0303 | 44.0137
16 | 1.4347 | 0.04871 | 0.0185 | 29.4539
16.5 | 1.361 | 0.06972 | 0.0058 | 19.5209
17 | 1.2686 | 0.09194 | -0.0054 | 13.7981
17.5 | 1.1904 | 0.11278 | -0.0155 | 10.5551
18 | 1.1394 | 0.12992 | -0.0235 | 8.77
18.5 | 1.1232 | 0.14113 | -0.0289 | 7.9586
19 | 1.0851 | 0.15802 | -0.0379 | 6.8669
19.5 | 1.0758 | 0.16914 | -0.0441 | 6.3604
20 | 1.0582 | 0.18307 | -0.0522 | 5.7803

## 59. Re 3M Mach 0.10 (1)
BIGFOIL.COM POLAR EXPORT
NACA23107
NACA23107 |  |  |  | Cl Max: | 1.013 | at alpha= | 9.5 | deg
JavaFoil+Calcfoil stall+Eppler ext transition |  |  |  | L/D Max: | 108.041 | at alpha= | 6.5 | deg
Re: | 3000000 |  |  | Cd Min: | 0.00751 | at alpha= | 6 | deg
Mach: | 0.1 |  |  | Cl=0 at alpha= | -0.84483 | deg
|  |  |  | @ Cl=0.1, Cd= | 0.011329
|  |  |  | @ Cl=0.4, Cd= | 0.0092933
|  |  |  | @ Cl=0.6, Cd= | 0.0080267
alpha (deg) | Cl | Cd | Cm | Cl/Cd
-12.5 | -0.283 | 0.08732 | 0.002 | -3.236
-12 | -0.299 | 0.08266 | 0.002 | -3.622
-11.5 | -0.316 | 0.07771 | 0.002 | -4.068
-11 | -0.333 | 0.07394 | 0.002 | -4.499
-10.5 | -0.348 | 0.06978 | 0.002 | -4.993
-10 | -0.363 | 0.0657 | 0.002 | -5.525
-9.5 | -0.376 | 0.06228 | 0.002 | -6.038
-9 | -0.387 | 0.05834 | 0.002 | -6.63
-8.5 | -0.395 | 0.05504 | 0.002 | -7.172
-8 | -0.399 | 0.05169 | 0.001 | -7.725
-7.5 | -0.4 | 0.04904 | 0.001 | -8.153
-7 | -0.396 | 0.04622 | 0.001 | -8.564
-6.5 | -0.387 | 0.04369 | 0.001 | -8.86
-6 | -0.373 | 0.04118 | 0.001 | -9.061
-5.5 | -0.354 | 0.03897 | 0.001 | -9.082
-5 | -0.33 | 0.03692 | 0.001 | -8.936
-4.5 | -0.301 | 0.03487 | 0.001 | -8.646
-4 | -0.269 | 0.03305 | 0.001 | -8.132
-3.5 | -0.233 | 0.03114 | 0.001 | -7.473
-3 | -0.239 | 0.00957 | 0.002 | -24.946
-2.5 | -0.186 | 0.00945 | 0.002 | -19.692
-2 | -0.131 | 0.00931 | 0.002 | -14.1
-1.5 | -0.075 | 0.00923 | 0.002 | -8.138
-1 | -0.018 | 0.00998 | 0.002 | -1.787
-0.5 | 0.04 | 0.01145 | 0.002 | 3.501
0 | 0.098 | 0.01134 | 0.001 | 8.671
0.5 | 0.157 | 0.01101 | 0.001 | 14.236
1 | 0.215 | 0.00761 | 0.001 | 28.232
1.5 | 0.273 | 0.00804 | 0.001 | 33.957
2 | 0.331 | 0.00954 | 0.001 | 34.682
2.5 | 0.389 | 0.00939 | 0.001 | 41.409
3 | 0.447 | 0.00888 | 0 | 50.285
3.5 | 0.504 | 0.00876 | 0 | 57.54
4 | 0.562 | 0.00818 | 0 | 68.646
4.5 | 0.619 | 0.00795 | 0 | 77.899
5 | 0.675 | 0.00766 | 0 | 88.18
5.5 | 0.73 | 0.00757 | -0.001 | 96.394
6 | 0.782 | 0.00751 | -0.001 | 104.069
6.5 | 0.831 | 0.00769 | -0.001 | 108.041
7 | 0.877 | 0.00938 | -0.001 | 93.463
7.5 | 0.917 | 0.00969 | -0.002 | 94.65
8 | 0.953 | 0.0101 | -0.002 | 94.311
8.5 | 0.982 | 0.01046 | -0.002 | 93.858
9 | 1.002 | 0.01174 | -0.002 | 85.319
9.5 | 1.013 | 0.01272 | -0.003 | 79.609
10 | 1.01 | 0.01398 | -0.003 | 72.244
10.5 | 0.984 | 0.0164 | -0.003 | 59.976
11 | 0.942 | 0.02151 | -0.003 | 43.789
11.5 | 0.89 | 0.03028 | -0.003 | 29.409
12 | 0.836 | 0.04229 | -0.003 | 19.769
12.5 | 0.787 | 0.0531 | -0.003 | 14.831
13 | 0.74 | 0.06359 | -0.003 | 11.64
13.5 | 0.695 | 0.07318 | -0.004 | 9.495
14 | 0.651 | 0.08188 | -0.004 | 7.948
14.5 | 0.607 | 0.09092 | -0.004 | 6.676

## 60. Re 3M Mach 0.10 (2)
BIGFOIL.COM POLAR EXPORT
NACA23107
NACA23107 |  |  |  | Cl Max: | 1.4559 | at alpha= | 14 | deg
XFOIL ncrit=9 |  |  |  | L/D Max: | 122.432 | at alpha= | 6 | deg
Re: | 3000000 |  |  | Cd Min: | 0.25341 | at alpha= | -20 | deg
Mach: | 0.1 |  |  | Cl=0 at alpha= | -0.95111 | deg
|  |  |  | @ Cl=0.1, Cd= | 0.0068864
|  |  |  | @ Cl=0.4, Cd= | 0.0049969
|  |  |  | @ Cl=0.6, Cd= | 0.0055604
alpha (deg) | Cl | Cd | Cm | Cl/Cd
-20 | -0.8122 | 0.25341 | 0.0797 | -3.2051
-19.5 | -0.7954 | 0.24685 | 0.0759 | -3.2222
-19 | -0.7787 | 0.24024 | 0.072 | -3.2413
-18.5 | -0.7622 | 0.23336 | 0.0682 | -3.2662
-18 | -0.746 | 0.22608 | 0.0644 | -3.2997
-17.5 | -0.7301 | 0.21928 | 0.0608 | -3.3295
-17 | -0.7166 | 0.21131 | 0.057 | -3.3912
-16.5 | -0.7007 | 0.20542 | 0.0537 | -3.4111
-16 | -0.6853 | 0.19875 | 0.0503 | -3.4481
-15.5 | -0.6704 | 0.19217 | 0.0471 | -3.4886
-15 | -0.6562 | 0.18542 | 0.0441 | -3.539
-14.5 | -0.6424 | 0.1785 | 0.0411 | -3.5989
-14 | -0.6288 | 0.17112 | 0.0383 | -3.6746
-13.5 | -0.6172 | 0.16414 | 0.0357 | -3.7602
-13 | -0.6065 | 0.1569 | 0.0331 | -3.8655
-12.5 | -0.5973 | 0.14949 | 0.0307 | -3.9956
-12 | -0.5884 | 0.14221 | 0.0283 | -4.1375
-11.5 | -0.5807 | 0.13477 | 0.0259 | -4.3088
-11 | -0.5736 | 0.12711 | 0.0233 | -4.5126
-10.5 | -0.5765 | 0.11697 | 0.02 | -4.9286
-10 | -0.5696 | 0.1097 | 0.0171 | -5.1923
-9.5 | -0.5622 | 0.10274 | 0.0141 | -5.4721
-9 | -0.5522 | 0.09674 | 0.0111 | -5.7081
-8.5 | -0.5482 | 0.08899 | 0.0068 | -6.1602
-8 | -0.5474 | 0.08121 | 0.0005 | -6.7405
-7.5 | -0.5447 | 0.07239 | -0.0071 | -7.5245
-7 | -0.5287 | 0.06367 | -0.0118 | -8.3038
-6.5 | -0.5088 | 0.05576 | -0.0134 | -9.1248
-5 | -0.4277 | 0.01015 | -0.0073 | -42.1379
-4.5 | -0.3636 | 0.00894 | -0.009 | -40.6711
-4 | -0.3204 | 0.00737 | -0.0059 | -43.4735
-3.5 | -0.2693 | 0.00729 | -0.0046 | -36.941
-3 | -0.2173 | 0.00723 | -0.0035 | -30.0553
-2.5 | -0.1656 | 0.0069 | -0.0024 | -24
-2 | -0.1128 | 0.00681 | -0.0016 | -16.5639
-1.5 | -0.0587 | 0.00686 | -0.0011 | -8.5569
-1 | -0.0053 | 0.00682 | -0.0004 | -0.77713
-0.5 | 0.0489 | 0.00683 | 0 | 7.1596
0 | 0.1033 | 0.00689 | 0.0005 | 14.9927
0.5 | 0.1581 | 0.00692 | 0.0008 | 22.8468
1 | 0.2123 | 0.00681 | 0.0012 | 31.1747
1.5 | 0.2512 | 0.00504 | 0.0042 | 49.8413
2 | 0.2979 | 0.00473 | 0.0066 | 62.981
2.5 | 0.3625 | 0.00489 | 0.0049 | 74.1309
3 | 0.4397 | 0.00511 | 0.0002 | 86.047
3.5 | 0.5023 | 0.0053 | -0.0013 | 94.7736
4 | 0.5654 | 0.00546 | -0.0029 | 103.5531
4.5 | 0.6309 | 0.00565 | -0.005 | 111.6637
5 | 0.6949 | 0.0059 | -0.007 | 117.7797
5.5 | 0.7583 | 0.00621 | -0.0088 | 122.1095
6 | 0.8105 | 0.00662 | -0.0082 | 122.432
6.5 | 0.8565 | 0.00727 | -0.0063 | 117.8129
7 | 0.9011 | 0.00815 | -0.0043 | 110.5644
7.5 | 0.9472 | 0.00889 | -0.0025 | 106.5467
8 | 0.9941 | 0.00956 | -0.0008 | 103.9854
8.5 | 1.0419 | 0.01016 | 0.0007 | 102.5492
9 | 1.0892 | 0.01086 | 0.0022 | 100.2947
9.5 | 1.1365 | 0.01155 | 0.0036 | 98.3983
10 | 1.1803 | 0.01273 | 0.0055 | 92.718
10.5 | 1.2274 | 0.01341 | 0.0068 | 91.5287
11 | 1.2725 | 0.01431 | 0.0084 | 88.9238
11.5 | 1.3161 | 0.01535 | 0.01 | 85.7394
12 | 1.356 | 0.01676 | 0.0121 | 80.9069
12.5 | 1.3801 | 0.01967 | 0.0159 | 70.1627
13 | 1.4134 | 0.02131 | 0.0184 | 66.3257
13.5 | 1.443 | 0.02302 | 0.0212 | 62.6846
14 | 1.4559 | 0.02539 | 0.0259 | 57.3415
14.5 | 1.44 | 0.02929 | 0.0317 | 49.1635
15 | 1.444 | 0.03389 | 0.0308 | 42.6084
15.5 | 1.426 | 0.04486 | 0.0221 | 31.7878
16 | 1.3272 | 0.07053 | 0.0056 | 18.8175
16.5 | 1.2499 | 0.09018 | -0.0043 | 13.8601
17 | 1.1905 | 0.10743 | -0.0127 | 11.0816
17.5 | 1.1385 | 0.12443 | -0.0206 | 9.1497
18 | 1.0973 | 0.14056 | -0.0285 | 7.8066
18.5 | 1.0873 | 0.15102 | -0.0337 | 7.1997
19 | 1.0549 | 0.16755 | -0.0428 | 6.296

## 61. Re 3M Mach 0.25 (1)
BIGFOIL.COM POLAR EXPORT
NACA23107
NACA23107 |  |  |  | Cl Max: | 0.985 | at alpha= | 9 | deg
JavaFoil+Calcfoil stall+Eppler ext transition |  |  |  | L/D Max: | 106.837 | at alpha= | 6.5 | deg
Re: | 3000000 |  |  | Cd Min: | 0.00774 | at alpha= | 6 | deg
Mach: | 0.25 |  |  | Cl=0 at alpha= | -0.84746 | deg
|  |  |  | @ Cl=0.1, Cd= | 0.0115
|  |  |  | @ Cl=0.4, Cd= | 0.10115
|  |  |  | @ Cl=0.6, Cd= | 0.10115
alpha (deg) | Cl | Cd | Cm | Cl/Cd
-11.5 | -0.059 | 0.07798 | 0.002 | -0.759
-11 | -0.056 | 0.07479 | 0.002 | -0.755
-10.5 | -0.054 | 0.07033 | 0.002 | -0.763
-10 | -0.124 | 0.06669 | 0.002 | -1.852
-9.5 | -0.18 | 0.06264 | 0.002 | -2.877
-9 | -0.225 | 0.05917 | 0.002 | -3.8
-8.5 | -0.263 | 0.05618 | 0.002 | -4.677
-8 | -0.294 | 0.05268 | 0.002 | -5.589
-7.5 | -0.319 | 0.05 | 0.001 | -6.386
-7 | -0.337 | 0.04704 | 0.001 | -7.156
-6.5 | -0.346 | 0.04432 | 0.001 | -7.798
-6 | -0.346 | 0.04203 | 0.001 | -8.235
-5.5 | -0.338 | 0.03974 | 0.001 | -8.51
-5 | -0.322 | 0.03744 | 0.001 | -8.607
-4.5 | -0.299 | 0.03571 | 0.001 | -8.372
-4 | -0.27 | 0.03387 | 0.001 | -7.957
-3.5 | -0.235 | 0.03207 | 0.001 | -7.328
-3 | -0.197 | 0.02976 | 0.001 | -6.612
-2.5 | -0.19 | 0.00961 | 0.002 | -19.773
-2 | -0.134 | 0.00949 | 0.002 | -14.177
-1.5 | -0.077 | 0.00939 | 0.002 | -8.198
-1 | -0.018 | 0.01018 | 0.002 | -1.797
-0.5 | 0.041 | 0.01092 | 0.002 | 3.77
0 | 0.101 | 0.01151 | 0.002 | 8.776
0.5 | 0.161 | 0.01121 | 0.001 | 14.363
1 | 0.221 | 0.00776 | 0.001 | 28.433
1.5 | 0.28 | 0.00817 | 0.001 | 34.316
2 | 0.34 | 0.00816 | 0.001 | 41.646
2.5 | 0.399 | 0.00957 | 0.001 | 41.754
3 | 0.459 | 0.0091 | 0 | 50.446
3.5 | 0.518 | 0.00899 | 0 | 57.609
4 | 0.577 | 0.00838 | 0 | 68.885
4.5 | 0.636 | 0.00814 | 0 | 78.138
5 | 0.693 | 0.00785 | 0 | 88.331
5.5 | 0.749 | 0.00776 | -0.001 | 96.405
6 | 0.801 | 0.00774 | -0.001 | 103.488
6.5 | 0.851 | 0.00796 | -0.001 | 106.837
7 | 0.895 | 0.0098 | -0.001 | 91.286
7.5 | 0.932 | 0.01026 | -0.002 | 90.836
8 | 0.962 | 0.01068 | -0.002 | 90.031
8.5 | 0.98 | 0.01175 | -0.002 | 83.451
9 | 0.985 | 0.0128 | -0.002 | 76.99
9.5 | 0.971 | 0.01432 | -0.003 | 67.766
10 | 0.927 | 0.01823 | -0.003 | 50.873
10.5 | 0.857 | 0.02665 | -0.003 | 32.181
11 | 0.779 | 0.0389 | -0.003 | 20.03
11.5 | 0.699 | 0.05199 | -0.003 | 13.447
12 | 0.619 | 0.06385 | -0.003 | 9.69
12.5 | 0.534 | 0.07557 | -0.003 | 7.071
13 | 0.449 | 0.08404 | -0.003 | 5.337
13.5 | 0.356 | 0.09518 | -0.003 | 3.743
14 | 0.259 | 0.10115 | -0.003 | 2.557

## 62. Re 3M Mach 0.25 (2)
BIGFOIL.COM POLAR EXPORT
NACA23107
NACA23107 |  |  |  | Cl Max: | 1.3429 | at alpha= | 12 | deg
XFOIL ncrit=9 |  |  |  | L/D Max: | 123.644 | at alpha= | 5.5 | deg
Re: | 3000000 |  |  | Cd Min: | 0.14799 | at alpha= | 17 | deg
Mach: | 0.25 |  |  | Cl=0 at alpha= | -0.9517 | deg
|  |  |  | @ Cl=0.1, Cd= | 0.0069552
|  |  |  | @ Cl=0.4, Cd= | 0.0050109
|  |  |  | @ Cl=0.6, Cd= | 0.0056077
alpha (deg) | Cl | Cd | Cm | Cl/Cd
-10.5 | -0.5693 | 0.11935 | 0.0209 | -4.77
-10 | -0.5616 | 0.11215 | 0.0182 | -5.0076
-9.5 | -0.553 | 0.10529 | 0.0154 | -5.2522
-9 | -0.5421 | 0.09927 | 0.0126 | -5.4609
-8.5 | -0.5362 | 0.09168 | 0.0089 | -5.8486
-8 | -0.5284 | 0.08394 | 0.0039 | -6.295
-7.5 | -0.5314 | 0.0758 | -0.0035 | -7.0106
-7 | -0.5218 | 0.06704 | -0.0098 | -7.7834
-6.5 | -0.506 | 0.05891 | -0.0128 | -8.5894
-6 | -0.4845 | 0.05129 | -0.0135 | -9.4463
-5.5 | -0.4581 | 0.0438 | -0.0127 | -10.4589
-5 | -0.4088 | 0.03061 | -0.0162 | -13.3551
-4.5 | -0.3534 | 0.02236 | -0.0158 | -15.805
-4 | -0.3281 | 0.00856 | -0.008 | -38.3294
-3.5 | -0.2776 | 0.00772 | -0.0058 | -35.9585
-3 | -0.2241 | 0.0075 | -0.0044 | -29.88
-2.5 | -0.1695 | 0.00733 | -0.0033 | -23.1241
-2 | -0.1164 | 0.00693 | -0.002 | -16.7965
-1.5 | -0.0606 | 0.00695 | -0.0013 | -8.7194
-1 | -0.0054 | 0.00689 | -0.0005 | -0.78374
-0.5 | 0.0505 | 0.00692 | 0 | 7.2977
0 | 0.1067 | 0.00696 | 0.0005 | 15.3305
0.5 | 0.1632 | 0.00697 | 0.0009 | 23.4146
1 | 0.2196 | 0.00692 | 0.0013 | 31.7341
1.5 | 0.2599 | 0.00515 | 0.0043 | 50.466
2 | 0.3071 | 0.0048 | 0.0071 | 63.9792
2.5 | 0.3749 | 0.00494 | 0.0051 | 75.8907
3 | 0.4528 | 0.00516 | 0.0008 | 87.7519
3.5 | 0.5183 | 0.00535 | -0.0008 | 96.8785
4 | 0.5829 | 0.00556 | -0.0021 | 104.8381
4.5 | 0.651 | 0.00575 | -0.0042 | 113.2174
5 | 0.7176 | 0.00603 | -0.0061 | 119.005
5.5 | 0.7839 | 0.00634 | -0.0077 | 123.6435
6 | 0.8388 | 0.0068 | -0.007 | 123.3529
6.5 | 0.8856 | 0.00765 | -0.0046 | 115.7647
7 | 0.9318 | 0.00863 | -0.0021 | 107.9722
7.5 | 0.9808 | 0.00934 | 0 | 105.0107
8 | 1.0306 | 0.01001 | 0.0021 | 102.957
8.5 | 1.0798 | 0.01084 | 0.0042 | 99.6125
9 | 1.1294 | 0.01165 | 0.0063 | 96.9442
9.5 | 1.1744 | 0.01309 | 0.0091 | 89.7173
10 | 1.2226 | 0.01408 | 0.0113 | 86.8324
10.5 | 1.2677 | 0.01541 | 0.0139 | 82.2648
11 | 1.3082 | 0.01717 | 0.017 | 76.191
11.5 | 1.3397 | 0.01963 | 0.0208 | 68.2476
12 | 1.3429 | 0.02402 | 0.0269 | 55.9076
12.5 | 1.3326 | 0.0278 | 0.0339 | 47.9353
13 | 1.3131 | 0.03496 | 0.0324 | 37.5601
13.5 | 1.2872 | 0.04959 | 0.0193 | 25.9568
14 | 1.2209 | 0.0685 | 0.0076 | 17.8234
14.5 | 1.178 | 0.08233 | 0.0005 | 14.3083
15 | 1.1458 | 0.09461 | -0.0055 | 12.1108
15.5 | 1.1075 | 0.10856 | -0.0122 | 10.2017
16 | 1.0782 | 0.12154 | -0.0181 | 8.8712
16.5 | 1.0426 | 0.13639 | -0.0253 | 7.6443
17 | 1.0277 | 0.14799 | -0.0309 | 6.9444

## 63. Re 3M Mach 0.50 (1)
BIGFOIL.COM POLAR EXPORT
NACA23107
NACA23107 |  |  |  | Cl Max: | 1.127 | at alpha= | 20 | deg
JavaFoil+Calcfoil stall+Eppler ext transition |  |  |  | L/D Max: | 97.421 | at alpha= | 6 | deg
Re: | 3000000 |  |  | Cd Min: | 0.00758 | at alpha= | 1.5 | deg
Mach: | 0.5 |  |  | Cl=0 at alpha= | -0.84849 | deg
|  |  |  | @ Cl=0.1, Cd= | 0.010307
|  |  |  | @ Cl=0.4, Cd= | 0.0079527
|  |  |  | @ Cl=0.6, Cd= | 0.0096457
alpha (deg) | Cl | Cd | Cm | Cl/Cd
-20 | -0.977 | 0.16734 | 0.002 | -5.839
-19.5 | -0.953 | 0.1625 | 0.002 | -5.865
-19 | -0.929 | 0.13463 | 0.002 | -6.9
-18.5 | -0.903 | 0.15249 | 0.002 | -5.923
-18 | -0.879 | 0.14785 | 0.002 | -5.944
-17.5 | -0.854 | 0.1434 | 0.002 | -5.958
-17 | -0.829 | 0.13927 | 0.002 | -5.955
-16.5 | -0.804 | 0.12088 | 0.002 | -6.654
-16 | -0.78 | 0.11143 | 0.002 | -6.998
-15.5 | -0.755 | 0.10358 | 0.002 | -7.291
-15 | -0.729 | 0.11337 | 0.002 | -6.433
-14.5 | -0.704 | 0.10026 | 0.002 | -7.026
-14 | -0.68 | 0.09174 | 0.002 | -7.408
-13.5 | -0.655 | 0.08583 | 0.002 | -7.629
-13 | -0.629 | 0.09045 | 0.002 | -6.952
-12.5 | -0.604 | 0.08192 | 0.002 | -7.369
-12 | -0.579 | 0.07546 | 0.002 | -7.668
-11.5 | -0.553 | 0.08162 | 0.002 | -6.77
-11 | -0.527 | 0.07172 | 0.002 | -7.35
-10.5 | -0.502 | 0.06532 | 0.002 | -7.682
-10 | -0.476 | 0.06534 | 0.002 | -7.285
-9.5 | -0.45 | 0.06276 | 0.002 | -7.177
-9 | -0.425 | 0.05653 | 0.002 | -7.515
-8.5 | -0.399 | 0.05553 | 0.002 | -7.188
-8 | -0.373 | 0.05141 | 0.002 | -7.261
-7.5 | -0.347 | 0.0481 | 0.002 | -7.224
-7 | -0.322 | 0.04732 | 0.002 | -6.797
-6.5 | -0.296 | 0.0437 | 0.002 | -6.769
-6 | -0.27 | 0.04254 | 0.002 | -6.342
-5.5 | -0.244 | 0.04018 | 0.001 | -6.067
-5 | -0.218 | 0.0375 | 0.001 | -5.807
-4.5 | -0.192 | 0.03698 | 0.001 | -5.182
-4 | -0.166 | 0.03563 | 0.001 | -4.647
-3.5 | -0.181 | 0.03449 | 0.001 | -5.255
-3 | -0.197 | 0.03281 | 0.001 | -6.002
-2.5 | -0.163 | 0.03139 | 0.001 | -5.178
-2 | -0.119 | 0.02919 | 0.001 | -4.06
-1.5 | -0.085 | 0.01016 | 0.002 | -8.373
-1 | -0.02 | 0.01059 | 0.002 | -1.921
-0.5 | 0.046 | 0.01042 | 0.002 | 4.402
0 | 0.113 | 0.01028 | 0.002 | 10.978
0.5 | 0.18 | 0.01009 | 0.002 | 17.827
1 | 0.247 | 0.01079 | 0.001 | 22.844
1.5 | 0.313 | 0.00758 | 0.001 | 41.316
2 | 0.38 | 0.00758 | 0.001 | 50.086
2.5 | 0.446 | 0.00881 | 0.001 | 50.612
3 | 0.512 | 0.00873 | 0 | 58.688
3.5 | 0.578 | 0.00971 | 0 | 59.522
4 | 0.643 | 0.00952 | 0 | 67.578
4.5 | 0.708 | 0.0091 | 0 | 77.883
5 | 0.771 | 0.00895 | -0.001 | 86.131
5.5 | 0.829 | 0.0088 | -0.001 | 94.194
6 | 0.879 | 0.00903 | -0.001 | 97.421
6.5 | 0.917 | 0.01176 | -0.001 | 77.971
7 | 0.925 | 0.01231 | -0.002 | 75.143
7.5 | 0.842 | 0.01463 | -0.002 | 57.566
8 | 0.551 | 0.01944 | -0.002 | 28.326
8.5 | 0.562 | 0.02663 | -0.002 | 21.09
9 | 0.572 | 0.03661 | -0.002 | 15.617
9.5 | 0.595 | 0.04183 | -0.002 | 14.218
10 | 0.621 | 0.04523 | -0.003 | 13.731
10.5 | 0.605 | 0.07477 | -0.002 | 8.091
11 | 0.632 | 0.07808 | -0.002 | 8.1
11.5 | 0.662 | 0.08099 | -0.002 | 8.176
12 | 0.69 | 0.08393 | -0.003 | 8.219
12.5 | 0.713 | 0.10041 | -0.002 | 7.103
13 | 0.741 | 0.09924 | -0.003 | 7.468
13.5 | 0.769 | 0.09971 | -0.003 | 7.709
14 | 0.796 | 0.11583 | -0.003 | 6.876
14.5 | 0.823 | 0.1191 | -0.003 | 6.911
15 | 0.851 | 0.12275 | -0.004 | 6.935
15.5 | 0.879 | 0.12848 | -0.004 | 6.845
16 | 0.906 | 0.13111 | -0.004 | 6.912
16.5 | 0.934 | 0.13685 | -0.004 | 6.828
17 | 0.962 | 0.1412 | -0.005 | 6.815
17.5 | 0.99 | 0.14364 | -0.005 | 6.89
18 | 1.018 | 0.15025 | -0.005 | 6.776
18.5 | 1.045 | 0.15311 | -0.006 | 6.825
19 | 1.073 | 0.15873 | -0.006 | 6.76
19.5 | 1.101 | 0.16134 | -0.006 | 6.822
20 | 1.127 | 0.16719 | -0.006 | 6.744

## 64. Re 3M Mach 0.50 (2)
BIGFOIL.COM POLAR EXPORT
NACA23107
NACA23107 |  |  |  | Cl Max: | 1.186 | at alpha= | 8.5 | deg
XFOIL ncrit=9 |  |  |  | L/D Max: | 128.31 | at alpha= | 5.5 | deg
Re: | 3000000 |  |  | Cd Min: | 0.28206 | at alpha= | -20 | deg
Mach: | 0.5 |  |  | Cl=0 at alpha= | -0.96044 | deg
|  |  |  | @ Cl=0.1, Cd= | 0.0071974
|  |  |  | @ Cl=0.4, Cd= | 0.0051516
|  |  |  | @ Cl=0.6, Cd= | 0.005697
alpha (deg) | Cl | Cd | Cm | Cl/Cd
-20 | -0.9127 | 0.28206 | 0.1003 | -3.2358
-19.5 | -0.891 | 0.27391 | 0.0954 | -3.2529
-19 | -0.8692 | 0.26574 | 0.0905 | -3.2709
-18.5 | -0.8474 | 0.25738 | 0.0857 | -3.2924
-18 | -0.8256 | 0.24887 | 0.081 | -3.3174
-17.5 | -0.804 | 0.24068 | 0.0764 | -3.3405
-17 | -0.7824 | 0.23229 | 0.0718 | -3.3682
-16.5 | -0.7627 | 0.22451 | 0.0674 | -3.3972
-16 | -0.7414 | 0.2166 | 0.0631 | -3.4229
-15.5 | -0.7204 | 0.20876 | 0.0589 | -3.4509
-15 | -0.6989 | 0.20063 | 0.0548 | -3.4835
-14.5 | -0.6783 | 0.19255 | 0.0507 | -3.5227
-14 | -0.6589 | 0.18429 | 0.0467 | -3.5753
-13.5 | -0.6402 | 0.1764 | 0.043 | -3.6293
-13 | -0.6222 | 0.16838 | 0.0393 | -3.6952
-12.5 | -0.6055 | 0.16026 | 0.0358 | -3.7782
-12 | -0.5898 | 0.15239 | 0.0326 | -3.8703
-11.5 | -0.5754 | 0.14446 | 0.0295 | -3.9831
-11 | -0.5623 | 0.13654 | 0.0265 | -4.1182
-10.5 | -0.5538 | 0.12812 | 0.0238 | -4.3225
-10 | -0.5419 | 0.12079 | 0.0211 | -4.4863
-9.5 | -0.5298 | 0.11376 | 0.0186 | -4.6572
-9 | -0.5156 | 0.10637 | 0.0154 | -4.8472
-8.5 | -0.5057 | 0.09875 | 0.0123 | -5.121
-8 | -0.496 | 0.09122 | 0.0089 | -5.4374
-7.5 | -0.4867 | 0.0838 | 0.0052 | -5.8079
-7 | -0.48 | 0.07611 | 0.0006 | -6.3067
-6.5 | -0.481 | 0.06831 | -0.006 | -7.0414
-6 | -0.4718 | 0.06026 | -0.0112 | -7.8294
-5.5 | -0.4581 | 0.05242 | -0.0137 | -8.739
-5 | -0.3966 | 0.04164 | -0.0261 | -9.5245
-4.5 | -0.3673 | 0.03476 | -0.0239 | -10.5667
-4 | -0.3313 | 0.02815 | -0.0201 | -11.7691
-3.5 | -0.2867 | 0.0223 | -0.0163 | -12.8565
-3 | -0.2357 | 0.01773 | -0.0126 | -13.2939
-2.5 | -0.1838 | 0.01108 | -0.0083 | -16.5884
-2 | -0.1273 | 0.00832 | -0.0052 | -15.3005
-1.5 | -0.0681 | 0.0075 | -0.0028 | -9.08
-1 | -0.005 | 0.00741 | -0.0014 | -0.67476
-0.5 | 0.0582 | 0.00723 | -0.0002 | 8.0498
0 | 0.1223 | 0.00718 | 0.0007 | 17.0334
0.5 | 0.1867 | 0.00716 | 0.0014 | 26.0754
1 | 0.2512 | 0.00714 | 0.0021 | 35.1821
1.5 | 0.3006 | 0.00564 | 0.0049 | 53.2979
2 | 0.3495 | 0.00503 | 0.0091 | 69.4831
3 | 0.5115 | 0.00542 | 0.004 | 94.3727
3.5 | 0.5898 | 0.00566 | 0.0022 | 104.2049
4 | 0.6642 | 0.00593 | 0.0014 | 112.0067
4.5 | 0.7437 | 0.00621 | 0 | 119.7585
5 | 0.8238 | 0.00654 | -0.0012 | 125.9633
5.5 | 0.9033 | 0.00704 | -0.0019 | 128.3097
6 | 0.9645 | 0.0082 | 0.0009 | 117.622
6.5 | 1.0188 | 0.00946 | 0.0055 | 107.6956
7 | 1.0775 | 0.01051 | 0.0102 | 102.5214
7.5 | 1.133 | 0.01208 | 0.0158 | 93.7914
8 | 1.1727 | 0.01516 | 0.0233 | 77.3549
8.5 | 1.186 | 0.02 | 0.0319 | 59.3
9 | 1.1665 | 0.02605 | 0.0397 | 44.7793
9.5 | 1.1314 | 0.03634 | 0.0339 | 31.1337
10 | 1.099 | 0.05113 | 0.0214 | 21.4942
10.5 | 1.0604 | 0.06341 | 0.0138 | 16.7229
11 | 1.0273 | 0.07498 | 0.0071 | 13.701
11.5 | 0.9976 | 0.08645 | 0.0008 | 11.5396
12 | 0.9702 | 0.09832 | -0.0054 | 9.8678
12.5 | 0.9477 | 0.11009 | -0.0112 | 8.6084
13 | 0.928 | 0.12203 | -0.017 | 7.6047
13.5 | 0.9103 | 0.13443 | -0.0231 | 6.7716

## 65. Re 4M Mach 0.00 (1)
BIGFOIL.COM POLAR EXPORT
NACA23107
NACA23107 |  |  |  | Cl Max: | 1.023 | at alpha= | 10 | deg
JavaFoil+Calcfoil stall+Eppler ext transition |  |  |  | L/D Max: | 112.342 | at alpha= | 6.5 | deg
Re: | 4000000 |  |  | Cd Min: | 0.00719 | at alpha= | 6 | deg
Mach: | 0 |  |  | Cl=0 at alpha= | -0.84483 | deg
|  |  |  | @ Cl=0.1, Cd= | 0.010801
|  |  |  | @ Cl=0.4, Cd= | 0.0090282
|  |  |  | @ Cl=0.6, Cd= | 0.0077174
alpha (deg) | Cl | Cd | Cm | Cl/Cd
-13 | -0.302 | 0.08908 | 0.002 | -3.395
-12.5 | -0.319 | 0.08486 | 0.002 | -3.757
-12 | -0.333 | 0.08063 | 0.002 | -4.136
-11.5 | -0.348 | 0.07629 | 0.002 | -4.561
-11 | -0.362 | 0.07221 | 0.002 | -5.011
-10.5 | -0.375 | 0.06818 | 0.002 | -5.499
-10 | -0.387 | 0.064 | 0.002 | -6.042
-9.5 | -0.397 | 0.06044 | 0.002 | -6.566
-9 | -0.405 | 0.05688 | 0.002 | -7.113
-8.5 | -0.41 | 0.05375 | 0.002 | -7.621
-8 | -0.411 | 0.05075 | 0.002 | -8.107
-7.5 | -0.409 | 0.04805 | 0.001 | -8.517
-7 | -0.403 | 0.04531 | 0.001 | -8.892
-6.5 | -0.392 | 0.04279 | 0.001 | -9.163
-6 | -0.376 | 0.0405 | 0.001 | -9.292
-5.5 | -0.356 | 0.0383 | 0.001 | -9.297
-5 | -0.331 | 0.03632 | 0.001 | -9.114
-4.5 | -0.302 | 0.0344 | 0.001 | -8.776
-4 | -0.269 | 0.03217 | 0.001 | -8.372
-3.5 | -0.288 | 0.00944 | 0.003 | -30.479
-3 | -0.238 | 0.0094 | 0.002 | -25.323
-2.5 | -0.185 | 0.00925 | 0.002 | -20.019
-2 | -0.131 | 0.00913 | 0.002 | -14.31
-1.5 | -0.075 | 0.00988 | 0.002 | -7.565
-1 | -0.018 | 0.01101 | 0.002 | -1.612
-0.5 | 0.04 | 0.01096 | 0.002 | 3.64
0 | 0.098 | 0.01081 | 0.001 | 9.05
0.5 | 0.156 | 0.01054 | 0.001 | 14.788
1 | 0.214 | 0.00814 | 0.001 | 26.275
1.5 | 0.272 | 0.0079 | 0.001 | 34.375
2 | 0.329 | 0.00933 | 0.001 | 35.29
2.5 | 0.387 | 0.00914 | 0.001 | 42.343
3 | 0.444 | 0.00865 | 0 | 51.4
3.5 | 0.502 | 0.00846 | 0 | 59.328
4 | 0.559 | 0.00789 | 0 | 70.842
4.5 | 0.616 | 0.00765 | 0 | 80.574
5 | 0.672 | 0.00735 | 0 | 91.373
5.5 | 0.726 | 0.00725 | -0.001 | 100.114
6 | 0.778 | 0.00719 | -0.001 | 108.214
6.5 | 0.828 | 0.00737 | -0.001 | 112.342
7 | 0.873 | 0.00888 | -0.001 | 98.415
7.5 | 0.915 | 0.00916 | -0.002 | 99.806
8 | 0.95 | 0.00944 | -0.002 | 100.665
8.5 | 0.981 | 0.00974 | -0.002 | 100.729
9 | 1.004 | 0.0102 | -0.002 | 98.508
9.5 | 1.018 | 0.01151 | -0.003 | 88.47
10 | 1.023 | 0.01279 | -0.003 | 79.98
10.5 | 1.008 | 0.0142 | -0.003 | 70.988
11 | 0.978 | 0.01691 | -0.003 | 57.81
11.5 | 0.933 | 0.02271 | -0.003 | 41.07
12 | 0.881 | 0.03195 | -0.004 | 27.591
12.5 | 0.837 | 0.04051 | -0.004 | 20.651
13 | 0.788 | 0.05165 | -0.004 | 15.26
13.5 | 0.743 | 0.06199 | -0.004 | 11.983
14 | 0.701 | 0.07118 | -0.004 | 9.842
14.5 | 0.66 | 0.07909 | -0.004 | 8.35
15 | 0.621 | 0.08681 | -0.004 | 7.158

## 66. Re 4M Mach 0.00 (2)
BIGFOIL.COM POLAR EXPORT
NACA23107
NACA23107 |  |  |  | Cl Max: | 1.5675 | at alpha= | 15.5 | deg
XFOIL ncrit=9 |  |  |  | L/D Max: | 126.995 | at alpha= | 6 | deg
Re: | 4000000 |  |  | Cd Min: | 0.16657 | at alpha= | 20 | deg
Mach: | 0 |  |  | Cl=0 at alpha= | -0.9375 | deg
|  |  |  | @ Cl=0.1, Cd= | 0.0066288
|  |  |  | @ Cl=0.4, Cd= | 0.0046779
|  |  |  | @ Cl=0.6, Cd= | 0.0052643
alpha (deg) | Cl | Cd | Cm | Cl/Cd
-7.5 | -0.7191 | 0.01319 | -0.0029 | -54.5186
-7 | -0.6726 | 0.01224 | -0.0011 | -54.951
-6 | -0.5508 | 0.00973 | -0.0038 | -56.6084
-5.5 | -0.481 | 0.00854 | -0.0071 | -56.3232
-5 | -0.4231 | 0.00766 | -0.0075 | -55.235
-4.5 | -0.3752 | 0.00735 | -0.0056 | -51.0476
-4 | -0.3239 | 0.00723 | -0.0044 | -44.7994
-3.5 | -0.2735 | 0.0068 | -0.0032 | -40.2206
-3 | -0.2207 | 0.00672 | -0.0025 | -32.8423
-2.5 | -0.1675 | 0.00667 | -0.0018 | -25.1124
-2 | -0.1146 | 0.00653 | -0.0011 | -17.5498
-1.5 | -0.0606 | 0.00657 | -0.0007 | -9.2237
-1 | -0.0068 | 0.00657 | -0.0002 | -1.035
-0.5 | 0.0476 | 0.0066 | 0.0002 | 7.2121
0 | 0.1021 | 0.00663 | 0.0005 | 15.3997
0.5 | 0.1568 | 0.00662 | 0.0008 | 23.6858
1 | 0.2115 | 0.0066 | 0.0011 | 32.0455
1.5 | 0.2552 | 0.00516 | 0.0031 | 49.4574
2 | 0.3002 | 0.00459 | 0.0055 | 65.4031
2.5 | 0.3528 | 0.00457 | 0.0065 | 77.1991
3 | 0.4228 | 0.00473 | 0.0033 | 89.3869
3.5 | 0.4884 | 0.00491 | 0.0011 | 99.4705
4 | 0.5489 | 0.0051 | 0 | 107.6275
4.5 | 0.6111 | 0.0053 | -0.0015 | 115.3019
5 | 0.6748 | 0.00555 | -0.0035 | 121.5856
5.5 | 0.7373 | 0.00586 | -0.0052 | 125.8191
6 | 0.7988 | 0.00629 | -0.0069 | 126.9952
6.5 | 0.8549 | 0.007 | -0.0074 | 122.1286
7 | 0.8997 | 0.00776 | -0.0055 | 115.9407
7.5 | 0.9457 | 0.00838 | -0.0038 | 112.852
8 | 0.9927 | 0.00893 | -0.0022 | 111.1646
8.5 | 1.0396 | 0.00954 | -0.0007 | 108.9727
9 | 1.0873 | 0.01005 | 0.0006 | 108.1891
9.5 | 1.1337 | 0.01075 | 0.002 | 105.4605
10 | 1.1803 | 0.01145 | 0.0033 | 103.083
10.5 | 1.2272 | 0.0121 | 0.0045 | 101.4215
11 | 1.2728 | 0.01287 | 0.0058 | 98.8967
11.5 | 1.3168 | 0.01381 | 0.0073 | 95.3512
12 | 1.3561 | 0.01527 | 0.0094 | 88.8081
12.5 | 1.3986 | 0.01624 | 0.0109 | 86.1207
13 | 1.4389 | 0.01736 | 0.0125 | 82.8859
13.5 | 1.4767 | 0.01861 | 0.0144 | 79.3498
14 | 1.51 | 0.02013 | 0.0168 | 75.0124
14.5 | 1.5366 | 0.02198 | 0.0198 | 69.909
15 | 1.5617 | 0.0236 | 0.0229 | 66.1737
15.5 | 1.5675 | 0.02557 | 0.0286 | 61.3023
16 | 1.5642 | 0.0293 | 0.0314 | 53.3857
16.5 | 1.5583 | 0.03556 | 0.0289 | 43.8217
17 | 1.5337 | 0.04731 | 0.0201 | 32.4181
17.5 | 1.4167 | 0.07509 | 0.0036 | 18.8667
18 | 1.2903 | 0.10293 | -0.0105 | 12.5357
18.5 | 1.2445 | 0.11818 | -0.0176 | 10.5305
19 | 1.1755 | 0.13846 | -0.0273 | 8.4898
19.5 | 1.1519 | 0.15101 | -0.0336 | 7.628
20 | 1.1207 | 0.16657 | -0.0424 | 6.7281

## 67. Re 4M Mach 0.10 (1)
BIGFOIL.COM POLAR EXPORT
NACA23107
NACA23107 |  |  |  | Cl Max: | 1.015 | at alpha= | 9.5 | deg
JavaFoil+Calcfoil stall+Eppler ext transition |  |  |  | L/D Max: | 112.119 | at alpha= | 6.5 | deg
Re: | 4000000 |  |  | Cd Min: | 0.00723 | at alpha= | 6 | deg
Mach: | 0.1 |  |  | Cl=0 at alpha= | -0.84483 | deg
|  |  |  | @ Cl=0.1, Cd= | 0.010869
|  |  |  | @ Cl=0.4, Cd= | 0.0090871
|  |  |  | @ Cl=0.6, Cd= | 0.00776
alpha (deg) | Cl | Cd | Cm | Cl/Cd
-13 | -0.264 | 0.08987 | 0.002 | -2.942
-12.5 | -0.283 | 0.08545 | 0.002 | -3.309
-12 | -0.299 | 0.08043 | 0.002 | -3.724
-11.5 | -0.316 | 0.07651 | 0.002 | -4.134
-11 | -0.333 | 0.07217 | 0.002 | -4.611
-10.5 | -0.349 | 0.06836 | 0.002 | -5.099
-10 | -0.363 | 0.06436 | 0.002 | -5.643
-9.5 | -0.376 | 0.06063 | 0.002 | -6.205
-9 | -0.387 | 0.0573 | 0.002 | -6.755
-8.5 | -0.395 | 0.05397 | 0.002 | -7.32
-8 | -0.4 | 0.05097 | 0.002 | -7.84
-7.5 | -0.4 | 0.04816 | 0.001 | -8.308
-7 | -0.396 | 0.04555 | 0.001 | -8.695
-6.5 | -0.387 | 0.04313 | 0.001 | -8.98
-6 | -0.373 | 0.04057 | 0.001 | -9.205
-5.5 | -0.354 | 0.0385 | 0.001 | -9.201
-5 | -0.33 | 0.03648 | 0.001 | -9.054
-4.5 | -0.302 | 0.03447 | 0.001 | -8.759
-4 | -0.27 | 0.03244 | 0.001 | -8.308
-3.5 | -0.288 | 0.00941 | 0.003 | -30.652
-3 | -0.239 | 0.00944 | 0.002 | -25.299
-2.5 | -0.186 | 0.00928 | 0.002 | -20.054
-2 | -0.131 | 0.00915 | 0.002 | -14.349
-1.5 | -0.075 | 0.00909 | 0.002 | -8.26
-1 | -0.018 | 0.01112 | 0.002 | -1.604
-0.5 | 0.04 | 0.01104 | 0.002 | 3.632
0 | 0.098 | 0.01088 | 0.001 | 9.037
0.5 | 0.157 | 0.01056 | 0.001 | 14.843
1 | 0.215 | 0.00815 | 0.001 | 26.348
1.5 | 0.273 | 0.00794 | 0.001 | 34.361
2 | 0.331 | 0.00936 | 0.001 | 35.348
2.5 | 0.389 | 0.00918 | 0.001 | 42.369
3 | 0.447 | 0.00869 | 0 | 51.429
3.5 | 0.504 | 0.0085 | 0 | 59.364
4 | 0.562 | 0.00792 | 0 | 70.894
4.5 | 0.619 | 0.00768 | 0 | 80.62
5 | 0.675 | 0.00739 | 0 | 91.418
5.5 | 0.73 | 0.00728 | -0.001 | 100.143
6 | 0.782 | 0.00723 | -0.001 | 108.151
6.5 | 0.831 | 0.00741 | -0.001 | 112.119
7 | 0.877 | 0.00895 | -0.001 | 98.025
7.5 | 0.917 | 0.00923 | -0.002 | 99.367
8 | 0.953 | 0.00952 | -0.002 | 100.024
8.5 | 0.982 | 0.00993 | -0.002 | 98.87
9 | 1.004 | 0.01032 | -0.002 | 97.319
9.5 | 1.015 | 0.01137 | -0.003 | 89.25
10 | 1.015 | 0.01305 | -0.003 | 77.785
10.5 | 0.994 | 0.01473 | -0.003 | 67.494
11 | 0.957 | 0.01819 | -0.003 | 52.63
11.5 | 0.907 | 0.025 | -0.003 | 36.272
12 | 0.852 | 0.03523 | -0.004 | 24.171
12.5 | 0.801 | 0.04549 | -0.004 | 17.6
13 | 0.751 | 0.05585 | -0.004 | 13.444
13.5 | 0.703 | 0.06611 | -0.004 | 10.63
14 | 0.658 | 0.07446 | -0.004 | 8.834
14.5 | 0.614 | 0.08237 | -0.004 | 7.454

## 68. Re 4M Mach 0.10 (2)
BIGFOIL.COM POLAR EXPORT
NACA23107
NACA23107 |  |  |  | Cl Max: | 1.5411 | at alpha= | 15.5 | deg
XFOIL ncrit=9 |  |  |  | L/D Max: | 126.983 | at alpha= | 6 | deg
Re: | 4000000 |  |  | Cd Min: | 0.25349 | at alpha= | -20 | deg
Mach: | 0.1 |  |  | Cl=0 at alpha= | -0.93784 | deg
|  |  |  | @ Cl=0.1, Cd= | 0.0066385
|  |  |  | @ Cl=0.4, Cd= | 0.004683
|  |  |  | @ Cl=0.6, Cd= | 0.0052706
alpha (deg) | Cl | Cd | Cm | Cl/Cd
-20 | -0.8122 | 0.25349 | 0.0792 | -3.2041
-19.5 | -0.7954 | 0.24699 | 0.0754 | -3.2204
-19 | -0.7785 | 0.24041 | 0.0716 | -3.2382
-18.5 | -0.7618 | 0.23361 | 0.0679 | -3.261
-18 | -0.7455 | 0.2265 | 0.0642 | -3.2914
-17.5 | -0.7296 | 0.21979 | 0.0607 | -3.3195
-17 | -0.714 | 0.21253 | 0.0571 | -3.3595
-16.5 | -0.6985 | 0.20523 | 0.0536 | -3.4035
-16 | -0.6838 | 0.19814 | 0.0503 | -3.4511
-15.5 | -0.6699 | 0.1912 | 0.0472 | -3.5037
-15 | -0.66 | 0.18333 | 0.0441 | -3.6001
-14.5 | -0.647 | 0.1771 | 0.0415 | -3.6533
-14 | -0.635 | 0.17072 | 0.0391 | -3.7195
-13.5 | -0.6243 | 0.16406 | 0.0368 | -3.8053
-13 | -0.6141 | 0.15721 | 0.0346 | -3.9062
-12.5 | -0.6045 | 0.15029 | 0.0324 | -4.0222
-12 | -0.5948 | 0.14301 | 0.0301 | -4.1591
-11.5 | -0.5858 | 0.13561 | 0.0276 | -4.3197
-11 | -0.578 | 0.12793 | 0.025 | -4.5181
-10.5 | -0.5727 | 0.1196 | 0.0221 | -4.7885
-10 | -0.5696 | 0.1116 | 0.019 | -5.1039
-9.5 | -0.5614 | 0.10376 | 0.0157 | -5.4106
-9 | -0.5558 | 0.09582 | 0.0118 | -5.8005
-8.5 | -0.553 | 0.08772 | 0.0071 | -6.3041
-7 | -0.6716 | 0.01437 | -0.0027 | -46.7363
-6.5 | -0.6201 | 0.01237 | -0.002 | -50.1293
-6 | -0.5531 | 0.0105 | -0.0046 | -52.6762
-5.5 | -0.4832 | 0.00898 | -0.0078 | -53.8085
-5 | -0.4252 | 0.0079 | -0.008 | -53.8228
-4.5 | -0.3772 | 0.00748 | -0.0059 | -50.4278
-4 | -0.3259 | 0.00729 | -0.0047 | -44.7051
-3.5 | -0.2752 | 0.00684 | -0.0034 | -40.2339
-3 | -0.222 | 0.00676 | -0.0026 | -32.8402
-2.5 | -0.1685 | 0.0067 | -0.0019 | -25.1493
-2 | -0.1152 | 0.00655 | -0.0012 | -17.5878
-1.5 | -0.061 | 0.00658 | -0.0007 | -9.2705
-1 | -0.0068 | 0.00658 | -0.0002 | -1.0334
-0.5 | 0.0479 | 0.00661 | 0.0002 | 7.2466
0 | 0.1027 | 0.00664 | 0.0005 | 15.4669
0.5 | 0.1578 | 0.00663 | 0.0008 | 23.8009
1 | 0.2128 | 0.00661 | 0.0011 | 32.1936
1.5 | 0.2568 | 0.00518 | 0.0031 | 49.5753
2 | 0.302 | 0.00459 | 0.0056 | 65.7952
2.5 | 0.3548 | 0.00458 | 0.0066 | 77.4672
3 | 0.425 | 0.00474 | 0.0035 | 89.6624
3.5 | 0.4912 | 0.00492 | 0.0012 | 99.8374
4 | 0.5522 | 0.00511 | 0.0001 | 108.0626
4.5 | 0.6147 | 0.00532 | -0.0014 | 115.5451
5 | 0.6789 | 0.00556 | -0.0033 | 122.1043
5.5 | 0.7418 | 0.00588 | -0.0051 | 126.1565
6 | 0.8038 | 0.00633 | -0.0066 | 126.9826
6.5 | 0.8601 | 0.00707 | -0.0072 | 121.6549
7 | 0.9053 | 0.00784 | -0.0051 | 115.4719
7.5 | 0.9519 | 0.00844 | -0.0034 | 112.7844
8 | 0.9993 | 0.009 | -0.0018 | 111.0333
8.5 | 1.0466 | 0.00963 | -0.0002 | 108.6812
9 | 1.0947 | 0.01016 | 0.0012 | 107.7461
9.5 | 1.1408 | 0.01101 | 0.0029 | 103.6149
10 | 1.1886 | 0.01162 | 0.0042 | 102.2892
10.5 | 1.2358 | 0.01231 | 0.0056 | 100.3899
11 | 1.2815 | 0.01315 | 0.0071 | 97.4525
11.5 | 1.3221 | 0.0146 | 0.0092 | 90.5548
12 | 1.3644 | 0.01573 | 0.011 | 86.7387
12.5 | 1.4061 | 0.01685 | 0.0128 | 83.4481
13 | 1.4448 | 0.01818 | 0.0149 | 79.4719
13.5 | 1.4804 | 0.01964 | 0.0172 | 75.3768
14 | 1.5095 | 0.02147 | 0.0202 | 70.3074
14.5 | 1.5277 | 0.02379 | 0.0242 | 64.2161
15 | 1.5382 | 0.0256 | 0.0295 | 60.0859
15.5 | 1.5411 | 0.02877 | 0.0325 | 53.5662
16 | 1.5246 | 0.03645 | 0.0292 | 41.8272
16.5 | 1.4886 | 0.05093 | 0.018 | 29.2284
17 | 1.398 | 0.07384 | 0.0047 | 18.9328
17.5 | 1.2755 | 0.10069 | -0.009 | 12.6676
18 | 1.2106 | 0.11941 | -0.0181 | 10.1382
18.5 | 1.1793 | 0.1324 | -0.0239 | 8.9071
19 | 1.1263 | 0.15083 | -0.0333 | 7.4673
19.5 | 1.1083 | 0.16331 | -0.0401 | 6.7865
20 | 1.0886 | 0.17693 | -0.048 | 6.1527

## 69. Re 4M Mach 0.25 (1)
BIGFOIL.COM POLAR EXPORT
NACA23107
NACA23107 |  |  |  | Cl Max: | 0.988 | at alpha= | 9 | deg
JavaFoil+Calcfoil stall+Eppler ext transition |  |  |  | L/D Max: | 110.781 | at alpha= | 6.5 | deg
Re: | 4000000 |  |  | Cd Min: | 0.00745 | at alpha= | 6 | deg
Mach: | 0.25 |  |  | Cl=0 at alpha= | -0.84746 | deg
|  |  |  | @ Cl=0.1, Cd= | 0.011033
|  |  |  | @ Cl=0.4, Cd= | 0.0918
|  |  |  | @ Cl=0.6, Cd= | 0.0918
alpha (deg) | Cl | Cd | Cm | Cl/Cd
-11.5 | -0.059 | 0.07665 | 0.002 | -0.772
-11 | -0.056 | 0.07354 | 0.002 | -0.768
-10.5 | -0.054 | 0.06957 | 0.002 | -0.772
-10 | -0.124 | 0.06513 | 0.002 | -1.897
-9.5 | -0.18 | 0.0615 | 0.002 | -2.931
-9 | -0.225 | 0.05814 | 0.002 | -3.869
-8.5 | -0.263 | 0.05487 | 0.002 | -4.791
-8 | -0.295 | 0.05179 | 0.002 | -5.688
-7.5 | -0.319 | 0.04899 | 0.002 | -6.521
-7 | -0.337 | 0.04626 | 0.001 | -7.28
-6.5 | -0.346 | 0.04382 | 0.001 | -7.891
-6 | -0.346 | 0.04162 | 0.001 | -8.32
-5.5 | -0.338 | 0.03929 | 0.001 | -8.614
-5 | -0.323 | 0.03707 | 0.001 | -8.7
-4.5 | -0.299 | 0.03528 | 0.001 | -8.481
-4 | -0.27 | 0.03349 | 0.001 | -8.058
-3.5 | -0.236 | 0.0314 | 0.001 | -7.507
-3 | -0.243 | 0.00953 | 0.002 | -25.514
-2.5 | -0.19 | 0.00945 | 0.002 | -20.121
-2 | -0.134 | 0.00931 | 0.002 | -14.438
-1.5 | -0.077 | 0.00925 | 0.002 | -8.327
-1 | -0.018 | 0.0105 | 0.002 | -1.744
-0.5 | 0.041 | 0.01121 | 0.002 | 3.672
0 | 0.101 | 0.01103 | 0.002 | 9.157
0.5 | 0.161 | 0.01074 | 0.001 | 14.988
1 | 0.221 | 0.00765 | 0.001 | 28.84
1.5 | 0.28 | 0.00807 | 0.001 | 34.734
2 | 0.34 | 0.00954 | 0.001 | 35.631
2.5 | 0.399 | 0.00938 | 0.001 | 42.604
3 | 0.459 | 0.00885 | 0 | 51.848
3.5 | 0.518 | 0.00871 | 0 | 59.489
4 | 0.577 | 0.00811 | 0 | 71.176
4.5 | 0.636 | 0.00786 | 0 | 80.874
5 | 0.693 | 0.00757 | 0 | 91.583
5.5 | 0.749 | 0.00747 | -0.001 | 100.152
6 | 0.801 | 0.00745 | -0.001 | 107.489
6.5 | 0.851 | 0.00768 | -0.001 | 110.781
7 | 0.895 | 0.00934 | -0.001 | 95.789
7.5 | 0.932 | 0.00966 | -0.002 | 96.47
8 | 0.962 | 0.01014 | -0.002 | 94.808
8.5 | 0.981 | 0.0118 | -0.002 | 83.162
9 | 0.988 | 0.01207 | -0.002 | 81.802
9.5 | 0.977 | 0.01331 | -0.003 | 73.421
10 | 0.941 | 0.01591 | -0.003 | 59.148
10.5 | 0.874 | 0.02191 | -0.003 | 39.899
11 | 0.796 | 0.03187 | -0.003 | 24.964
11.5 | 0.713 | 0.04375 | -0.003 | 16.299
12 | 0.627 | 0.05651 | -0.003 | 11.105
12.5 | 0.542 | 0.06709 | -0.003 | 8.081
13 | 0.456 | 0.07435 | -0.003 | 6.128
13.5 | 0.362 | 0.08508 | -0.003 | 4.254
14 | 0.262 | 0.0918 | -0.003 | 2.856

## 70. Re 4M Mach 0.25 (2)
BIGFOIL.COM POLAR EXPORT
NACA23107
NACA23107 |  |  |  | Cl Max: | 1.4015 | at alpha= | 12.5 | deg
XFOIL ncrit=9 |  |  |  | L/D Max: | 127.867 | at alpha= | 5.5 | deg
Re: | 4000000 |  |  | Cd Min: | 0.25809 | at alpha= | -20 | deg
Mach: | 0.25 |  |  | Cl=0 at alpha= | -0.93894 | deg
|  |  |  | @ Cl=0.1, Cd= | 0.00668
|  |  |  | @ Cl=0.4, Cd= | 0.0047052
|  |  |  | @ Cl=0.6, Cd= | 0.0052609
alpha (deg) | Cl | Cd | Cm | Cl/Cd
-20 | -0.8291 | 0.25809 | 0.0828 | -3.2124
-19.5 | -0.8112 | 0.2513 | 0.0788 | -3.228
-19 | -0.7934 | 0.24449 | 0.0749 | -3.2451
-18.5 | -0.7757 | 0.23746 | 0.071 | -3.2667
-18 | -0.7583 | 0.23018 | 0.0671 | -3.2944
-17.5 | -0.7412 | 0.22324 | 0.0633 | -3.3202
-17 | -0.7246 | 0.21595 | 0.0596 | -3.3554
-16.5 | -0.7079 | 0.20834 | 0.0559 | -3.3978
-16 | -0.6918 | 0.20108 | 0.0523 | -3.4404
-15.5 | -0.6791 | 0.19286 | 0.0488 | -3.5212
-15 | -0.6644 | 0.18627 | 0.0457 | -3.5669
-14.5 | -0.6499 | 0.17984 | 0.0428 | -3.6138
-14 | -0.6362 | 0.17313 | 0.0401 | -3.6747
-13.5 | -0.6239 | 0.16631 | 0.0376 | -3.7514
-13 | -0.6126 | 0.15936 | 0.0352 | -3.8441
-12.5 | -0.6013 | 0.15217 | 0.0329 | -3.9515
-12 | -0.5912 | 0.14493 | 0.0306 | -4.0792
-11.5 | -0.5818 | 0.1375 | 0.0282 | -4.2313
-11 | -0.5733 | 0.12987 | 0.0257 | -4.4144
-10.5 | -0.5671 | 0.12166 | 0.0229 | -4.6614
-10 | -0.5622 | 0.11397 | 0.02 | -4.9329
-9.5 | -0.5537 | 0.10603 | 0.0169 | -5.2221
-9 | -0.5553 | 0.09647 | 0.0125 | -5.7562
-8.5 | -0.5508 | 0.08868 | 0.0084 | -6.2111
-8 | -0.5445 | 0.08191 | 0.0038 | -6.6475
-7.5 | -0.5459 | 0.07347 | -0.0046 | -7.4302
-7 | -0.534 | 0.06513 | -0.0102 | -8.199
-6.5 | -0.5159 | 0.05757 | -0.0129 | -8.9613
-5.5 | -0.456 | 0.03086 | -0.0171 | -14.7764
-4.5 | -0.3867 | 0.00901 | -0.0085 | -42.919
-4 | -0.3357 | 0.00793 | -0.0064 | -42.3329
-3.5 | -0.2841 | 0.00713 | -0.0046 | -39.8457
-3 | -0.2291 | 0.00697 | -0.0035 | -32.8694
-2.5 | -0.1739 | 0.00683 | -0.0025 | -25.4612
-2 | -0.1189 | 0.00667 | -0.0016 | -17.8261
-1.5 | -0.063 | 0.00665 | -0.0009 | -9.4737
-1 | -0.0069 | 0.00664 | -0.0003 | -1.0392
-0.5 | 0.0496 | 0.00668 | 0.0001 | 7.4251
0 | 0.1062 | 0.00668 | 0.0006 | 15.8982
0.5 | 0.1629 | 0.00668 | 0.0009 | 24.3862
1 | 0.2198 | 0.00665 | 0.0013 | 33.0526
1.5 | 0.2657 | 0.00529 | 0.0032 | 50.2268
2 | 0.3117 | 0.00464 | 0.0059 | 67.1767
2.5 | 0.3662 | 0.00461 | 0.007 | 79.436
3 | 0.4372 | 0.00481 | 0.0043 | 90.894
3.5 | 0.5067 | 0.00498 | 0.0018 | 101.747
4 | 0.5706 | 0.00516 | 0.0006 | 110.5814
4.5 | 0.6347 | 0.00538 | -0.0006 | 117.974
5 | 0.7014 | 0.00566 | -0.0024 | 123.9223
5.5 | 0.7672 | 0.006 | -0.004 | 127.8667
6 | 0.8317 | 0.00653 | -0.0054 | 127.366
6.5 | 0.8891 | 0.00747 | -0.0054 | 119.0228
7 | 0.9369 | 0.00822 | -0.0031 | 113.9781
7.5 | 0.9859 | 0.00887 | -0.0009 | 111.1499
8 | 1.0356 | 0.00951 | 0.0012 | 108.8959
8.5 | 1.0861 | 0.01012 | 0.0032 | 107.3221
9 | 1.1348 | 0.01103 | 0.0055 | 102.883
9.5 | 1.1843 | 0.01186 | 0.0076 | 99.8567
10 | 1.2333 | 0.01281 | 0.0098 | 96.2763
10.5 | 1.2802 | 0.01397 | 0.0123 | 91.6392
11 | 1.3158 | 0.01631 | 0.0161 | 80.6744
11.5 | 1.3532 | 0.01826 | 0.0195 | 74.1073
12 | 1.3841 | 0.02059 | 0.0234 | 67.222
12.5 | 1.4015 | 0.02363 | 0.0282 | 59.3102
13 | 1.3931 | 0.02724 | 0.035 | 51.1417
13.5 | 1.376 | 0.03422 | 0.0336 | 40.2104
14 | 1.3332 | 0.05145 | 0.0184 | 25.9125
14.5 | 1.2548 | 0.07164 | 0.0063 | 17.5154
15 | 1.222 | 0.08384 | 0.0003 | 14.5754
15.5 | 1.1765 | 0.09807 | -0.0069 | 11.9965
16 | 1.1256 | 0.11426 | -0.015 | 9.8512
16.5 | 1.0942 | 0.12761 | -0.0212 | 8.5746
17 | 1.0683 | 0.14043 | -0.0271 | 7.6073
17.5 | 1.0396 | 0.15465 | -0.0342 | 6.7223

## 71. Re 4M Mach 0.50 (1)
BIGFOIL.COM POLAR EXPORT
NACA23107
NACA23107 |  |  |  | Cl Max: | 1.128 | at alpha= | 20 | deg
JavaFoil+Calcfoil stall+Eppler ext transition |  |  |  | L/D Max: | 101.057 | at alpha= | 6 | deg
Re: | 4000000 |  |  | Cd Min: | 0.00742 | at alpha= | 1.5 | deg
Mach: | 0.5 |  |  | Cl=0 at alpha= | -0.84849 | deg
|  |  |  | @ Cl=0.1, Cd= | 0.0098872
|  |  |  | @ Cl=0.4, Cd= | 0.008137
|  |  |  | @ Cl=0.6, Cd= | 0.0093355
alpha (deg) | Cl | Cd | Cm | Cl/Cd
-20 | -0.978 | 0.14926 | 0.002 | -6.549
-19.5 | -0.954 | 0.13993 | 0.002 | -6.814
-19 | -0.93 | 0.132 | 0.002 | -7.043
-18.5 | -0.904 | 0.1387 | 0.002 | -6.515
-18 | -0.879 | 0.12814 | 0.002 | -6.863
-17.5 | -0.855 | 0.12053 | 0.002 | -7.096
-17 | -0.83 | 0.1344 | 0.002 | -6.173
-16.5 | -0.805 | 0.1168 | 0.002 | -6.89
-16 | -0.78 | 0.10898 | 0.002 | -7.16
-15.5 | -0.756 | 0.10119 | 0.002 | -7.47
-15 | -0.73 | 0.11023 | 0.002 | -6.619
-14.5 | -0.705 | 0.09879 | 0.002 | -7.133
-14 | -0.68 | 0.08992 | 0.002 | -7.562
-13.5 | -0.655 | 0.08397 | 0.002 | -7.803
-13 | -0.629 | 0.08734 | 0.002 | -7.202
-12.5 | -0.604 | 0.07955 | 0.002 | -7.591
-12 | -0.579 | 0.07397 | 0.002 | -7.826
-11.5 | -0.553 | 0.07407 | 0.002 | -7.466
-11 | -0.527 | 0.06933 | 0.002 | -7.608
-10.5 | -0.502 | 0.06441 | 0.002 | -7.797
-10 | -0.476 | 0.06387 | 0.002 | -7.46
-9.5 | -0.451 | 0.05965 | 0.002 | -7.558
-9 | -0.425 | 0.05539 | 0.002 | -7.673
-8.5 | -0.399 | 0.05409 | 0.002 | -7.382
-8 | -0.374 | 0.05054 | 0.002 | -7.391
-7.5 | -0.348 | 0.04728 | 0.002 | -7.355
-7 | -0.322 | 0.04624 | 0.002 | -6.958
-6.5 | -0.296 | 0.0431 | 0.002 | -6.867
-6 | -0.27 | 0.0419 | 0.002 | -6.442
-5.5 | -0.244 | 0.03946 | 0.002 | -6.181
-5 | -0.218 | 0.03706 | 0.001 | -5.881
-4.5 | -0.192 | 0.03656 | 0.001 | -5.243
-4 | -0.166 | 0.03524 | 0.001 | -4.701
-3.5 | -0.181 | 0.03434 | 0.001 | -5.28
-3 | -0.197 | 0.0325 | 0.001 | -6.062
-2.5 | -0.163 | 0.03102 | 0.001 | -5.247
-2 | -0.147 | 0.01006 | 0.002 | -14.596
-1.5 | -0.085 | 0.01002 | 0.002 | -8.49
-1 | -0.02 | 0.01022 | 0.002 | -1.992
-0.5 | 0.046 | 0.01 | 0.002 | 4.591
0 | 0.113 | 0.00986 | 0.002 | 11.445
0.5 | 0.18 | 0.01065 | 0.002 | 16.895
1 | 0.247 | 0.01122 | 0.001 | 21.987
1.5 | 0.313 | 0.00742 | 0.001 | 42.222
2 | 0.38 | 0.00794 | 0.001 | 47.831
2.5 | 0.446 | 0.00859 | 0.001 | 51.91
3 | 0.512 | 0.00847 | 0 | 60.443
3.5 | 0.578 | 0.00941 | 0 | 61.428
4 | 0.643 | 0.00919 | 0 | 70.027
4.5 | 0.708 | 0.00877 | 0 | 80.802
5 | 0.771 | 0.00862 | -0.001 | 89.406
5.5 | 0.829 | 0.00847 | -0.001 | 97.806
6 | 0.879 | 0.0087 | -0.001 | 101.057
6.5 | 0.917 | 0.01158 | -0.001 | 79.207
7 | 0.927 | 0.01091 | -0.002 | 84.902
7.5 | 0.849 | 0.01357 | -0.002 | 62.555
8 | 0.559 | 0.01694 | -0.002 | 33.015
8.5 | 0.571 | 0.0227 | -0.002 | 25.173
9 | 0.583 | 0.03113 | -0.002 | 18.711
9.5 | 0.603 | 0.03683 | -0.003 | 16.379
10 | 0.628 | 0.04058 | -0.003 | 15.483
10.5 | 0.612 | 0.07125 | -0.002 | 8.589
11 | 0.653 | 0.06698 | -0.003 | 9.744
11.5 | 0.688 | 0.06488 | -0.003 | 10.61
12 | 0.717 | 0.06706 | -0.003 | 10.692
12.5 | 0.714 | 0.09646 | -0.002 | 7.399
13 | 0.742 | 0.09646 | -0.003 | 7.69
13.5 | 0.777 | 0.09536 | -0.003 | 8.144
14 | 0.804 | 0.09795 | -0.004 | 8.205
14.5 | 0.824 | 0.11433 | -0.003 | 7.207
15 | 0.852 | 0.11278 | -0.004 | 7.551
15.5 | 0.88 | 0.12243 | -0.004 | 7.185
16 | 0.906 | 0.12636 | -0.004 | 7.174
16.5 | 0.935 | 0.13189 | -0.005 | 7.088
17 | 0.963 | 0.13648 | -0.005 | 7.059
17.5 | 0.99 | 0.13821 | -0.005 | 7.163
18 | 1.019 | 0.14479 | -0.005 | 7.038
18.5 | 1.045 | 0.14611 | -0.006 | 7.155
19 | 1.074 | 0.15234 | -0.006 | 7.049
19.5 | 1.101 | 0.15594 | -0.006 | 7.059
20 | 1.128 | 0.16311 | -0.006 | 6.916

## 72. Re 4M Mach 0.50 (2)
BIGFOIL.COM POLAR EXPORT
NACA23107
NACA23107 |  |  |  | Cl Max: | 1.1979 | at alpha= | 8.5 | deg
XFOIL ncrit=9 |  |  |  | L/D Max: | 132.928 | at alpha= | 5.5 | deg
Re: | 4000000 |  |  | Cd Min: | 0.28218 | at alpha= | -20 | deg
Mach: | 0.5 |  |  | Cl=0 at alpha= | -0.94492 | deg
|  |  |  | @ Cl=0.1, Cd= | 0.0068671
|  |  |  | @ Cl=0.4, Cd= | 0.0048289
|  |  |  | @ Cl=0.6, Cd= | 0.0053304
alpha (deg) | Cl | Cd | Cm | Cl/Cd
-20 | -0.912 | 0.28218 | 0.0998 | -3.232
-19.5 | -0.8901 | 0.27402 | 0.0949 | -3.2483
-19 | -0.8683 | 0.26584 | 0.0901 | -3.2663
-18.5 | -0.8463 | 0.25749 | 0.0853 | -3.2867
-18 | -0.8245 | 0.24903 | 0.0806 | -3.3108
-17.5 | -0.8029 | 0.24087 | 0.076 | -3.3333
-17 | -0.7814 | 0.23251 | 0.0715 | -3.3607
-16.5 | -0.76 | 0.22376 | 0.0669 | -3.3965
-16 | -0.7403 | 0.21504 | 0.0624 | -3.4426
-15.5 | -0.7202 | 0.20754 | 0.0583 | -3.4702
-15 | -0.6996 | 0.19992 | 0.0543 | -3.4994
-14.5 | -0.6795 | 0.19223 | 0.0504 | -3.5348
-14 | -0.6602 | 0.18431 | 0.0466 | -3.582
-13.5 | -0.6413 | 0.17647 | 0.043 | -3.634
-13 | -0.6232 | 0.1685 | 0.0395 | -3.6985
-12.5 | -0.6066 | 0.16049 | 0.0362 | -3.7797
-12 | -0.5914 | 0.15273 | 0.0332 | -3.8722
-11.5 | -0.5776 | 0.14491 | 0.0304 | -3.9859
-11 | -0.5653 | 0.13709 | 0.0277 | -4.1236
-10.5 | -0.555 | 0.12887 | 0.025 | -4.3067
-10 | -0.5456 | 0.12136 | 0.0225 | -4.4957
-9.5 | -0.5333 | 0.11351 | 0.0197 | -4.6983
-9 | -0.5249 | 0.10617 | 0.0169 | -4.944
-8.5 | -0.5147 | 0.0987 | 0.0139 | -5.2148
-8 | -0.5035 | 0.09161 | 0.0107 | -5.4961
-7.5 | -0.4917 | 0.08417 | 0.0069 | -5.8417
-7 | -0.484 | 0.07645 | 0.0022 | -6.3309
-6.5 | -0.4844 | 0.06855 | -0.0048 | -7.0664
-6 | -0.474 | 0.06038 | -0.0106 | -7.8503
-5.5 | -0.4172 | 0.04844 | -0.0272 | -8.6127
-5 | -0.4051 | 0.04105 | -0.0248 | -9.8685
-4.5 | -0.3756 | 0.03391 | -0.0226 | -11.0764
-4 | -0.335 | 0.02804 | -0.0197 | -11.9472
-3.5 | -0.2891 | 0.02215 | -0.0159 | -13.0519
-3 | -0.2388 | 0.01684 | -0.0119 | -14.1805
-2.5 | -0.1921 | 0.00872 | -0.0071 | -22.0298
-2 | -0.1325 | 0.00761 | -0.0044 | -17.4113
-1.5 | -0.0712 | 0.00708 | -0.0023 | -10.0565
-1 | -0.0071 | 0.007 | -0.0011 | -1.0143
0 | 0.1218 | 0.00684 | 0.0008 | 17.807
0.5 | 0.1866 | 0.00681 | 0.0014 | 27.4009
1 | 0.2514 | 0.00681 | 0.002 | 36.9163
1.5 | 0.3065 | 0.00578 | 0.0039 | 53.0277
2 | 0.3562 | 0.00488 | 0.0075 | 72.9918
2.5 | 0.4162 | 0.00481 | 0.0096 | 86.5281
3.5 | 0.5766 | 0.00526 | 0.005 | 109.6198
4 | 0.653 | 0.00549 | 0.0038 | 118.9435
4.5 | 0.7265 | 0.00577 | 0.0036 | 125.9099
5 | 0.8061 | 0.00615 | 0.0024 | 131.0732
5.5 | 0.8853 | 0.00666 | 0.0017 | 132.9279
6 | 0.9604 | 0.00792 | 0.0017 | 121.2626
6.5 | 1.0263 | 0.00895 | 0.0044 | 114.6704
7 | 1.0859 | 0.00985 | 0.009 | 110.2437
7.5 | 1.1418 | 0.01134 | 0.0147 | 100.6878
8 | 1.1841 | 0.01418 | 0.0223 | 83.5049
8.5 | 1.1979 | 0.01906 | 0.0313 | 62.8489
9 | 1.1815 | 0.02527 | 0.039 | 46.755
9.5 | 1.1453 | 0.03438 | 0.0361 | 33.313
10 | 1.1148 | 0.04975 | 0.022 | 22.408
10.5 | 1.0771 | 0.06205 | 0.0143 | 17.3586
11 | 1.0443 | 0.07359 | 0.0076 | 14.1908
11.5 | 1.0151 | 0.08495 | 0.0013 | 11.9494
12 | 0.9878 | 0.09669 | -0.0049 | 10.2162
12.5 | 0.9662 | 0.10828 | -0.0107 | 8.9232
13 | 0.9464 | 0.12004 | -0.0164 | 7.884
13.5 | 0.9257 | 0.13246 | -0.0225 | 6.9885

## 73. Re 5M Mach 0.00 (1)
BIGFOIL.COM POLAR EXPORT
NACA23107
NACA23107 |  |  |  | Cl Max: | 1.025 | at alpha= | 10 | deg
JavaFoil+Calcfoil stall+Eppler ext transition |  |  |  | L/D Max: | 114.918 | at alpha= | 6.5 | deg
Re: | 5000000 |  |  | Cd Min: | 0.007 | at alpha= | 5.5 | deg
Mach: | 0 |  |  | Cl=0 at alpha= | -0.84483 | deg
|  |  |  | @ Cl=0.1, Cd= | 0.010543
|  |  |  | @ Cl=0.4, Cd= | 0.0089237
|  |  |  | @ Cl=0.6, Cd= | 0.0075602
alpha (deg) | Cl | Cd | Cm | Cl/Cd
-13 | -0.303 | 0.08784 | 0.002 | -3.444
-12.5 | -0.319 | 0.08361 | 0.002 | -3.815
-12 | -0.334 | 0.07907 | 0.002 | -4.219
-11.5 | -0.348 | 0.07485 | 0.002 | -4.65
-11 | -0.362 | 0.07105 | 0.002 | -5.096
-10.5 | -0.375 | 0.06726 | 0.002 | -5.577
-10 | -0.387 | 0.06346 | 0.002 | -6.097
-9.5 | -0.397 | 0.05963 | 0.002 | -6.657
-9 | -0.405 | 0.05626 | 0.002 | -7.195
-8.5 | -0.41 | 0.0532 | 0.002 | -7.704
-8 | -0.412 | 0.0501 | 0.002 | -8.215
-7.5 | -0.409 | 0.04744 | 0.001 | -8.632
-7 | -0.403 | 0.04495 | 0.001 | -8.968
-6.5 | -0.392 | 0.04238 | 0.001 | -9.256
-6 | -0.377 | 0.04007 | 0.001 | -9.4
-5.5 | -0.356 | 0.038 | 0.001 | -9.379
-5 | -0.331 | 0.036 | 0.001 | -9.208
-4.5 | -0.302 | 0.03394 | 0.001 | -8.912
-4 | -0.271 | 0.03122 | 0.001 | -8.667
-3.5 | -0.288 | 0.00936 | 0.003 | -30.741
-3 | -0.238 | 0.00927 | 0.002 | -25.663
-2.5 | -0.185 | 0.00913 | 0.002 | -20.295
-2 | -0.131 | 0.009 | 0.002 | -14.525
-1.5 | -0.075 | 0.00984 | 0.002 | -7.595
-1 | -0.018 | 0.01109 | 0.002 | -1.601
-0.5 | 0.04 | 0.01065 | 0.002 | 3.747
0 | 0.098 | 0.0105 | 0.001 | 9.317
0.5 | 0.156 | 0.01176 | 0.001 | 13.258
1 | 0.214 | 0.00815 | 0.001 | 26.243
1.5 | 0.272 | 0.0095 | 0.001 | 28.596
2 | 0.329 | 0.00926 | 0.001 | 35.553
2.5 | 0.387 | 0.00904 | 0.001 | 42.813
3 | 0.444 | 0.00853 | 0 | 52.097
3.5 | 0.502 | 0.00831 | 0 | 60.367
4 | 0.559 | 0.00774 | 0 | 72.208
4.5 | 0.616 | 0.00749 | 0 | 82.255
5 | 0.672 | 0.00719 | 0 | 93.39
5.5 | 0.726 | 0.007 | -0.001 | 103.715
6 | 0.778 | 0.00702 | -0.001 | 110.764
6.5 | 0.828 | 0.0072 | -0.001 | 114.918
7 | 0.873 | 0.00858 | -0.001 | 101.796
7.5 | 0.915 | 0.00885 | -0.002 | 103.346
8 | 0.95 | 0.00911 | -0.002 | 104.363
8.5 | 0.981 | 0.00938 | -0.002 | 104.58
9 | 1.004 | 0.0098 | -0.002 | 102.483
9.5 | 1.02 | 0.01132 | -0.003 | 90.075
10 | 1.025 | 0.01221 | -0.003 | 83.964
10.5 | 1.013 | 0.01337 | -0.003 | 75.804
11 | 0.987 | 0.01537 | -0.003 | 64.216
11.5 | 0.944 | 0.01979 | -0.004 | 47.723
12 | 0.893 | 0.02765 | -0.004 | 32.313
12.5 | 0.847 | 0.03558 | -0.004 | 23.804
13 | 0.797 | 0.04635 | -0.004 | 17.191
13.5 | 0.751 | 0.05624 | -0.004 | 13.347
14 | 0.706 | 0.06612 | -0.004 | 10.677
14.5 | 0.664 | 0.07456 | -0.004 | 8.912
15 | 0.625 | 0.0821 | -0.004 | 7.612

## 74. Re 5M Mach 0.00 (2)
BIGFOIL.COM POLAR EXPORT
NACA23107
NACA23107 |  |  |  | Cl Max: | 1.611 | at alpha= | 15.5 | deg
XFOIL ncrit=9 |  |  |  | L/D Max: | 129.753 | at alpha= | 6 | deg
Re: | 5000000 |  |  | Cd Min: | 0.15123 | at alpha= | 20 | deg
Mach: | 0 |  |  | Cl=0 at alpha= | -0.92949 | deg
|  |  |  | @ Cl=0.1, Cd= | 0.0064303
|  |  |  | @ Cl=0.4, Cd= | 0.0044767
|  |  |  | @ Cl=0.6, Cd= | 0.0050286
alpha (deg) | Cl | Cd | Cm | Cl/Cd
-7.5 | -0.7266 | 0.01149 | -0.0016 | -63.2376
-7 | -0.6778 | 0.0099 | -0.0003 | -68.4646
-6.5 | -0.61 | 0.00891 | -0.0032 | -68.4624
-6 | -0.5377 | 0.00807 | -0.0071 | -66.6295
-5.5 | -0.4801 | 0.00751 | -0.0073 | -63.9281
-5 | -0.432 | 0.00713 | -0.0055 | -60.5891
-4.5 | -0.3812 | 0.0069 | -0.0043 | -55.2464
-4 | -0.3285 | 0.00685 | -0.0035 | -47.9562
-3.5 | -0.2767 | 0.00657 | -0.0026 | -42.1157
-3 | -0.2233 | 0.00648 | -0.002 | -34.4599
-2.5 | -0.1698 | 0.00645 | -0.0014 | -26.3256
-2 | -0.1161 | 0.00638 | -0.0009 | -18.1975
-1.5 | -0.0621 | 0.0064 | -0.0004 | -9.7031
-1 | -0.0077 | 0.0064 | -0.0001 | -1.2031
-0.5 | 0.0469 | 0.00644 | 0.0003 | 7.2826
0 | 0.1017 | 0.00643 | 0.0006 | 15.8165
0.5 | 0.1566 | 0.00642 | 0.0008 | 24.3925
1 | 0.2116 | 0.00639 | 0.0011 | 33.1142
1.5 | 0.2584 | 0.00529 | 0.0025 | 48.8469
2 | 0.3052 | 0.0046 | 0.0043 | 66.3478
2.5 | 0.3536 | 0.00439 | 0.0062 | 80.5467
3 | 0.4125 | 0.0045 | 0.0057 | 91.6667
3.5 | 0.4807 | 0.00467 | 0.0028 | 102.9336
4 | 0.5423 | 0.00483 | 0.0015 | 112.2774
4.5 | 0.6004 | 0.00503 | 0.0009 | 119.3638
5 | 0.6638 | 0.00532 | -0.001 | 124.7744
5.5 | 0.7264 | 0.00561 | -0.0027 | 129.4831
6 | 0.7876 | 0.00607 | -0.0043 | 129.7529
6.5 | 0.8472 | 0.00682 | -0.0057 | 124.2229
7 | 0.9031 | 0.00754 | -0.0062 | 119.7745
7.5 | 0.9496 | 0.00806 | -0.0045 | 117.8164
8 | 0.9966 | 0.00856 | -0.003 | 116.4252
9 | 1.0911 | 0.00962 | -0.0001 | 113.42
9.5 | 1.1377 | 0.01028 | 0.0013 | 110.6712
10 | 1.1852 | 0.01083 | 0.0025 | 109.4367
10.5 | 1.2321 | 0.01146 | 0.0037 | 107.5131
11 | 1.2779 | 0.01224 | 0.005 | 104.4036
11.5 | 1.321 | 0.01331 | 0.0067 | 99.2487
12 | 1.3658 | 0.01409 | 0.008 | 96.934
12.5 | 1.4095 | 0.01496 | 0.0094 | 94.2179
13 | 1.4513 | 0.01596 | 0.011 | 90.9336
13.5 | 1.4911 | 0.01708 | 0.0127 | 87.3009
14 | 1.5279 | 0.01838 | 0.0147 | 83.1284
14.5 | 1.56 | 0.01993 | 0.0172 | 78.274
15 | 1.5906 | 0.02137 | 0.0198 | 74.4314
15.5 | 1.611 | 0.02319 | 0.0235 | 69.4696
16 | 1.61 | 0.02566 | 0.0295 | 62.7436
16.5 | 1.6073 | 0.02988 | 0.031 | 53.7918
17 | 1.592 | 0.0378 | 0.027 | 42.1164
17.5 | 1.5425 | 0.05416 | 0.0152 | 28.4804
18 | 1.4751 | 0.0728 | 0.005 | 20.2624
18.5 | 1.3706 | 0.0965 | -0.0069 | 14.2031
19 | 1.272 | 0.12085 | -0.019 | 10.5254
19.5 | 1.2231 | 0.13692 | -0.0265 | 8.933
20 | 1.1877 | 0.15123 | -0.0336 | 7.8536

## 75. Re 5M Mach 0.10 (1)
BIGFOIL.COM POLAR EXPORT
NACA23107
NACA23107 |  |  |  | Cl Max: | 1.018 | at alpha= | 10 | deg
JavaFoil+Calcfoil stall+Eppler ext transition |  |  |  | L/D Max: | 114.732 | at alpha= | 6.5 | deg
Re: | 5000000 |  |  | Cd Min: | 0.00703 | at alpha= | 5.5 | deg
Mach: | 0.1 |  |  | Cl=0 at alpha= | -0.84483 | deg
|  |  |  | @ Cl=0.1, Cd= | 0.010563
|  |  |  | @ Cl=0.4, Cd= | 0.0089833
|  |  |  | @ Cl=0.6, Cd= | 0.08552
alpha (deg) | Cl | Cd | Cm | Cl/Cd
-13 | -0.265 | 0.08904 | 0.002 | -2.97
-12.5 | -0.283 | 0.08374 | 0.002 | -3.377
-12 | -0.3 | 0.07961 | 0.002 | -3.763
-11.5 | -0.316 | 0.0752 | 0.002 | -4.208
-11 | -0.333 | 0.07129 | 0.002 | -4.67
-10.5 | -0.349 | 0.06726 | 0.002 | -5.184
-10 | -0.363 | 0.0637 | 0.002 | -5.704
-9.5 | -0.376 | 0.05999 | 0.002 | -6.274
-9 | -0.387 | 0.05655 | 0.002 | -6.847
-8.5 | -0.395 | 0.05335 | 0.002 | -7.408
-8 | -0.4 | 0.05015 | 0.002 | -7.972
-7.5 | -0.4 | 0.04767 | 0.002 | -8.398
-7 | -0.396 | 0.0451 | 0.001 | -8.788
-6.5 | -0.388 | 0.04272 | 0.001 | -9.072
-6 | -0.374 | 0.04032 | 0.001 | -9.267
-5.5 | -0.355 | 0.03822 | 0.001 | -9.276
-5 | -0.331 | 0.03614 | 0.001 | -9.151
-4.5 | -0.302 | 0.03409 | 0.001 | -8.871
-4 | -0.27 | 0.03167 | 0.001 | -8.542
-3.5 | -0.288 | 0.00938 | 0.003 | -30.753
-3 | -0.239 | 0.00931 | 0.002 | -25.637
-2.5 | -0.186 | 0.00914 | 0.002 | -20.344
-2 | -0.131 | 0.00904 | 0.002 | -14.525
-1.5 | -0.075 | 0.00986 | 0.002 | -7.613
-1 | -0.018 | 0.0111 | 0.002 | -1.606
-0.5 | 0.04 | 0.01066 | 0.002 | 3.759
0 | 0.098 | 0.01052 | 0.001 | 9.348
0.5 | 0.157 | 0.01178 | 0.001 | 13.299
1 | 0.215 | 0.00817 | 0.001 | 26.312
1.5 | 0.273 | 0.00953 | 0.001 | 28.652
2 | 0.331 | 0.00929 | 0.001 | 35.609
2.5 | 0.389 | 0.00908 | 0.001 | 42.848
3 | 0.447 | 0.00857 | 0 | 52.14
3.5 | 0.504 | 0.00835 | 0 | 60.395
4 | 0.562 | 0.00777 | 0 | 72.284
4.5 | 0.619 | 0.00752 | 0 | 82.337
5 | 0.675 | 0.00722 | 0 | 93.445
5.5 | 0.73 | 0.00703 | -0.001 | 103.716
6 | 0.782 | 0.00706 | -0.001 | 110.664
6.5 | 0.831 | 0.00724 | -0.001 | 114.732
7 | 0.877 | 0.00865 | -0.001 | 101.398
7.5 | 0.917 | 0.00892 | -0.002 | 102.903
8 | 0.953 | 0.00919 | -0.002 | 103.717
8.5 | 0.982 | 0.00946 | -0.002 | 103.731
9 | 1.004 | 0.00991 | -0.002 | 101.299
9.5 | 1.016 | 0.01117 | -0.003 | 91.022
10 | 1.018 | 0.01243 | -0.003 | 81.947
10.5 | 1.001 | 0.01377 | -0.003 | 72.663
11 | 0.967 | 0.0163 | -0.003 | 59.344
11.5 | 0.919 | 0.02167 | -0.003 | 42.395
12 | 0.863 | 0.0306 | -0.004 | 28.2
12.5 | 0.81 | 0.04028 | -0.004 | 20.115
13 | 0.759 | 0.05021 | -0.004 | 15.123
13.5 | 0.709 | 0.06066 | -0.004 | 11.692
14 | 0.663 | 0.06944 | -0.004 | 9.541
14.5 | 0.618 | 0.07785 | -0.004 | 7.933
15 | 0.575 | 0.08552 | -0.004 | 6.718

## 76. Re 5M Mach 0.10 (2)
BIGFOIL.COM POLAR EXPORT
NACA23107
NACA23107 |  |  |  | Cl Max: | 1.5878 | at alpha= | 15.5 | deg
XFOIL ncrit=9 |  |  |  | L/D Max: | 129.84 | at alpha= | 5.5 | deg
Re: | 5000000 |  |  | Cd Min: | 0.16439 | at alpha= | 20 | deg
Mach: | 0.1 |  |  | Cl=0 at alpha= | -0.92987 | deg
|  |  |  | @ Cl=0.1, Cd= | 0.0064352
|  |  |  | @ Cl=0.4, Cd= | 0.0044822
|  |  |  | @ Cl=0.6, Cd= | 0.005036
alpha (deg) | Cl | Cd | Cm | Cl/Cd
-7 | -0.6817 | 0.01068 | -0.0012 | -63.8296
-6.5 | -0.6137 | 0.00939 | -0.004 | -65.3568
-6 | -0.5408 | 0.00841 | -0.0077 | -64.3044
-5.5 | -0.4827 | 0.00776 | -0.0079 | -62.2036
-5 | -0.4345 | 0.00728 | -0.006 | -59.6841
-4.5 | -0.3835 | 0.00699 | -0.0046 | -54.8641
-4 | -0.3307 | 0.00688 | -0.0038 | -48.0669
-3.5 | -0.2784 | 0.00661 | -0.0028 | -42.118
-3 | -0.2246 | 0.00651 | -0.0021 | -34.5008
-2.5 | -0.1708 | 0.00647 | -0.0015 | -26.3988
-2 | -0.1167 | 0.0064 | -0.001 | -18.2344
-1.5 | -0.0624 | 0.00641 | -0.0005 | -9.7348
-1 | -0.0077 | 0.0064 | -0.0001 | -1.2031
-0.5 | 0.0472 | 0.00644 | 0.0003 | 7.3292
0.5 | 0.1576 | 0.00643 | 0.0009 | 24.5101
1 | 0.2129 | 0.0064 | 0.0011 | 33.2656
2 | 0.307 | 0.00461 | 0.0044 | 66.5944
2.5 | 0.3556 | 0.0044 | 0.0063 | 80.8182
3 | 0.415 | 0.00451 | 0.0057 | 92.0177
3.5 | 0.4834 | 0.00468 | 0.003 | 103.2906
4 | 0.5455 | 0.00484 | 0.0016 | 112.7066
4.5 | 0.6039 | 0.00505 | 0.0011 | 119.5842
5 | 0.6679 | 0.00534 | -0.0008 | 125.0749
5.5 | 0.731 | 0.00563 | -0.0026 | 129.8401
6 | 0.7925 | 0.00611 | -0.0041 | 129.7054
6.5 | 0.8526 | 0.00687 | -0.0054 | 124.1048
7 | 0.9089 | 0.00759 | -0.0059 | 119.7497
7.5 | 0.9556 | 0.00814 | -0.0041 | 117.3956
8 | 1.0032 | 0.00864 | -0.0025 | 116.1111
8.5 | 1.0508 | 0.00917 | -0.0009 | 114.5911
9 | 1.0985 | 0.00974 | 0.0005 | 112.7823
9.5 | 1.1458 | 0.01039 | 0.0021 | 110.2791
10 | 1.1936 | 0.01098 | 0.0034 | 108.7067
10.5 | 1.2409 | 0.01167 | 0.0048 | 106.3325
11 | 1.2863 | 0.01258 | 0.0063 | 102.2496
11.5 | 1.3304 | 0.01359 | 0.0081 | 97.8955
12 | 1.3752 | 0.01446 | 0.0096 | 95.1037
12.5 | 1.4183 | 0.01547 | 0.0112 | 91.6807
13 | 1.4592 | 0.01663 | 0.0131 | 87.745
13.5 | 1.4978 | 0.01791 | 0.0152 | 83.6293
14 | 1.5323 | 0.01942 | 0.0177 | 78.9032
14.5 | 1.56 | 0.02129 | 0.0208 | 73.2738
15 | 1.5854 | 0.02299 | 0.0241 | 68.9604
15.5 | 1.5878 | 0.02529 | 0.0302 | 62.7837
16 | 1.5803 | 0.02982 | 0.0323 | 52.9946
16.5 | 1.5563 | 0.03934 | 0.0268 | 39.5602
17 | 1.5146 | 0.0548 | 0.0155 | 27.6387
17.5 | 1.43 | 0.07607 | 0.0038 | 18.7985
18 | 1.3342 | 0.0983 | -0.0075 | 13.5727
18.5 | 1.2766 | 0.11529 | -0.0158 | 11.0729
19 | 1.2022 | 0.13607 | -0.0258 | 8.8352
19.5 | 1.1717 | 0.14925 | -0.0322 | 7.8506
20 | 1.1395 | 0.16439 | -0.0405 | 6.9317

## 77. Re 5M Mach 0.25 (1)
BIGFOIL.COM POLAR EXPORT
NACA23107
NACA23107 |  |  |  | Cl Max: | 0.989 | at alpha= | 9 | deg
JavaFoil+Calcfoil stall+Eppler ext transition |  |  |  | L/D Max: | 113.199 | at alpha= | 6.5 | deg
Re: | 5000000 |  |  | Cd Min: | 0.00727 | at alpha= | 6 | deg
Mach: | 0.25 |  |  | Cl=0 at alpha= | -0.84746 | deg
|  |  |  | @ Cl=0.1, Cd= | 0.010713
|  |  |  | @ Cl=0.4, Cd= | 0.08615
|  |  |  | @ Cl=0.6, Cd= | 0.08615
alpha (deg) | Cl | Cd | Cm | Cl/Cd
-11.5 | -0.059 | 0.07541 | 0.002 | -0.785
-11 | -0.056 | 0.07288 | 0.002 | -0.775
-10.5 | -0.054 | 0.06813 | 0.002 | -0.789
-10 | -0.124 | 0.06406 | 0.002 | -1.929
-9.5 | -0.18 | 0.06058 | 0.002 | -2.977
-9 | -0.225 | 0.05731 | 0.002 | -3.926
-8.5 | -0.263 | 0.0544 | 0.002 | -4.834
-8 | -0.295 | 0.05125 | 0.002 | -5.751
-7.5 | -0.32 | 0.04851 | 0.002 | -6.588
-7 | -0.337 | 0.04583 | 0.002 | -7.351
-6.5 | -0.346 | 0.04344 | 0.001 | -7.964
-6 | -0.346 | 0.0413 | 0.001 | -8.389
-5.5 | -0.339 | 0.03898 | 0.001 | -8.688
-5 | -0.323 | 0.03688 | 0.001 | -8.753
-4.5 | -0.3 | 0.03504 | 0.001 | -8.549
-4 | -0.27 | 0.03314 | 0.001 | -8.159
-3.5 | -0.237 | 0.03052 | 0.001 | -7.757
-3 | -0.243 | 0.00941 | 0.002 | -25.834
-2.5 | -0.19 | 0.00932 | 0.002 | -20.398
-2 | -0.134 | 0.00918 | 0.002 | -14.65
-1.5 | -0.077 | 0.00921 | 0.002 | -8.364
-1 | -0.018 | 0.01135 | 0.002 | -1.612
-0.5 | 0.041 | 0.01089 | 0.002 | 3.781
0 | 0.101 | 0.01071 | 0.002 | 9.431
0.5 | 0.161 | 0.01038 | 0.001 | 15.508
1 | 0.221 | 0.00831 | 0.001 | 26.548
1.5 | 0.28 | 0.00808 | 0.001 | 34.719
2 | 0.34 | 0.00947 | 0.001 | 35.892
2.5 | 0.399 | 0.00927 | 0.001 | 43.072
3 | 0.459 | 0.00877 | 0 | 52.346
3.5 | 0.518 | 0.00856 | 0 | 60.55
4 | 0.577 | 0.00795 | 0 | 72.59
4.5 | 0.636 | 0.00769 | 0 | 82.642
5 | 0.693 | 0.0074 | 0 | 93.697
5.5 | 0.749 | 0.0073 | -0.001 | 102.524
6 | 0.801 | 0.00727 | -0.001 | 110.12
6.5 | 0.851 | 0.00751 | -0.001 | 113.199
7 | 0.895 | 0.00903 | -0.001 | 99.144
7.5 | 0.932 | 0.00932 | -0.002 | 99.987
8 | 0.962 | 0.00977 | -0.002 | 98.437
8.5 | 0.982 | 0.01017 | -0.002 | 96.541
9 | 0.989 | 0.01123 | -0.002 | 88.073
9.5 | 0.981 | 0.01266 | -0.003 | 77.476
10 | 0.949 | 0.01462 | -0.003 | 64.895
10.5 | 0.886 | 0.01912 | -0.003 | 46.346
11 | 0.807 | 0.0275 | -0.003 | 29.357
11.5 | 0.723 | 0.03848 | -0.003 | 18.779
12 | 0.634 | 0.05157 | -0.003 | 12.292
12.5 | 0.546 | 0.06247 | -0.003 | 8.746
13 | 0.459 | 0.06964 | -0.003 | 6.589
13.5 | 0.365 | 0.07882 | -0.004 | 4.634
14 | 0.264 | 0.08615 | -0.004 | 3.068

## 78. Re 5M Mach 0.25 (2)
BIGFOIL.COM POLAR EXPORT
NACA23107
NACA23107 |  |  |  | Cl Max: | 1.4478 | at alpha= | 13 | deg
XFOIL ncrit=9 |  |  |  | L/D Max: | 131.25 | at alpha= | 5.5 | deg
Re: | 5000000 |  |  | Cd Min: | 0.16079 | at alpha= | 18 | deg
Mach: | 0.25 |  |  | Cl=0 at alpha= | -0.9311 | deg
|  |  |  | @ Cl=0.1, Cd= | 0.006462
|  |  |  | @ Cl=0.4, Cd= | 0.0044938
|  |  |  | @ Cl=0.6, Cd= | 0.0050395
alpha (deg) | Cl | Cd | Cm | Cl/Cd
-10 | -0.5677 | 0.11357 | 0.0207 | -4.9987
-9.5 | -0.5603 | 0.10604 | 0.0176 | -5.2839
-9 | -0.5491 | 0.09866 | 0.0143 | -5.5656
-8.5 | -0.5444 | 0.09075 | 0.0104 | -5.9989
-8 | -0.5404 | 0.08289 | 0.0053 | -6.5195
-7.5 | -0.5424 | 0.07427 | -0.0033 | -7.3031
-7 | -0.5319 | 0.06501 | -0.0098 | -8.1818
-5 | -0.4456 | 0.00907 | -0.0091 | -49.129
-4.5 | -0.3945 | 0.00796 | -0.007 | -49.5603
-4 | -0.3415 | 0.00728 | -0.0053 | -46.9093
-3.5 | -0.2863 | 0.00708 | -0.0042 | -40.4379
-3 | -0.2321 | 0.00668 | -0.003 | -34.7455
-2.5 | -0.1765 | 0.00658 | -0.0021 | -26.8237
-2 | -0.1202 | 0.00655 | -0.0014 | -18.3511
-1.5 | -0.0644 | 0.00647 | -0.0007 | -9.9536
-1 | -0.0078 | 0.00647 | -0.0002 | -1.2056
-0.5 | 0.0488 | 0.00648 | 0.0003 | 7.5309
0 | 0.1057 | 0.00646 | 0.0006 | 16.3622
0.5 | 0.1628 | 0.00646 | 0.001 | 25.2012
1 | 0.2199 | 0.00643 | 0.0013 | 34.1991
1.5 | 0.2691 | 0.00539 | 0.0027 | 49.9258
2 | 0.3168 | 0.00467 | 0.0047 | 67.8373
2.5 | 0.3669 | 0.00444 | 0.0068 | 82.6351
3 | 0.4284 | 0.00454 | 0.0062 | 94.3612
3.5 | 0.4987 | 0.00474 | 0.0036 | 105.211
4 | 0.5633 | 0.00492 | 0.0022 | 114.4919
4.5 | 0.6247 | 0.00512 | 0.0017 | 122.0117
5 | 0.6903 | 0.00542 | 0 | 127.3616
5.5 | 0.756 | 0.00576 | -0.0015 | 131.25
6 | 0.8203 | 0.00631 | -0.0029 | 130
6.5 | 0.8826 | 0.00724 | -0.0039 | 121.9061
7 | 0.9409 | 0.00794 | -0.0039 | 118.5013
7.5 | 0.9904 | 0.00849 | -0.0017 | 116.6549
8 | 1.0402 | 0.00908 | 0.0004 | 114.5595
8.5 | 1.0904 | 0.00968 | 0.0024 | 112.6446
9 | 1.1399 | 0.01047 | 0.0047 | 108.873
9.5 | 1.1903 | 0.01116 | 0.0067 | 106.6577
10 | 1.2397 | 0.01205 | 0.0089 | 102.8797
10.5 | 1.2845 | 0.0135 | 0.0118 | 95.1481
11 | 1.33 | 0.01479 | 0.0144 | 89.9256
11.5 | 1.3712 | 0.01647 | 0.0176 | 83.2544
12 | 1.4072 | 0.01849 | 0.0211 | 76.106
12.5 | 1.4342 | 0.02105 | 0.0254 | 68.133
13 | 1.4478 | 0.02418 | 0.0305 | 59.8759
13.5 | 1.4406 | 0.0278 | 0.0364 | 51.8201
14 | 1.4115 | 0.03753 | 0.031 | 37.6099
14.5 | 1.3347 | 0.06017 | 0.0131 | 22.1822
15 | 1.3057 | 0.07203 | 0.0071 | 18.1272
15.5 | 1.2526 | 0.08706 | -0.0007 | 14.3878
16 | 1.1849 | 0.10502 | -0.0102 | 11.2826
16.5 | 1.1483 | 0.11889 | -0.017 | 9.6585
17 | 1.1174 | 0.13209 | -0.0232 | 8.4594
17.5 | 1.0826 | 0.14643 | -0.03 | 7.3933
18 | 1.0537 | 0.16079 | -0.0373 | 6.5533

## 79. Re 5M Mach 0.50 (1)
BIGFOIL.COM POLAR EXPORT
NACA23107
NACA23107 |  |  |  | Cl Max: | 1.128 | at alpha= | 20 | deg
JavaFoil+Calcfoil stall+Eppler ext transition |  |  |  | L/D Max: | 103.571 | at alpha= | 6 | deg
Re: | 5000000 |  |  | Cd Min: | 0.00807 | at alpha= | 1.5 | deg
Mach: | 0.5 |  |  | Cl=0 at alpha= | -0.84849 | deg
|  |  |  | @ Cl=0.1, Cd= | 0.010375
|  |  |  | @ Cl=0.4, Cd= | 0.0085079
|  |  |  | @ Cl=0.6, Cd= | 0.0091488
alpha (deg) | Cl | Cd | Cm | Cl/Cd
-20 | -0.978 | 0.14616 | 0.002 | -6.693
-19.5 | -0.955 | 0.13799 | 0.002 | -6.918
-19 | -0.932 | 0.12917 | 0.002 | -7.212
-18.5 | -0.904 | 0.13673 | 0.002 | -6.611
-18 | -0.88 | 0.12583 | 0.002 | -6.992
-17.5 | -0.856 | 0.11815 | 0.002 | -7.242
-17 | -0.83 | 0.12065 | 0.002 | -6.88
-16.5 | -0.805 | 0.11564 | 0.002 | -6.961
-16 | -0.781 | 0.10673 | 0.002 | -7.315
-15.5 | -0.757 | 0.09976 | 0.002 | -7.585
-15 | -0.73 | 0.10763 | 0.002 | -6.782
-14.5 | -0.705 | 0.09655 | 0.002 | -7.302
-14 | -0.681 | 0.08829 | 0.002 | -7.711
-13.5 | -0.657 | 0.08218 | 0.002 | -7.99
-13 | -0.629 | 0.08386 | 0.002 | -7.506
-12.5 | -0.604 | 0.07851 | 0.002 | -7.698
-12 | -0.58 | 0.07255 | 0.002 | -7.991
-11.5 | -0.553 | 0.07232 | 0.002 | -7.651
-11 | -0.528 | 0.0684 | 0.002 | -7.717
-10.5 | -0.503 | 0.06327 | 0.002 | -7.943
-10 | -0.477 | 0.06263 | 0.002 | -7.61
-9.5 | -0.451 | 0.05877 | 0.002 | -7.673
-9 | -0.425 | 0.05461 | 0.002 | -7.79
-8.5 | -0.4 | 0.05335 | 0.002 | -7.49
-8 | -0.374 | 0.04977 | 0.002 | -7.512
-7.5 | -0.348 | 0.04651 | 0.002 | -7.485
-7 | -0.322 | 0.0457 | 0.002 | -7.045
-6.5 | -0.296 | 0.04258 | 0.002 | -6.954
-6 | -0.27 | 0.04137 | 0.002 | -6.527
-5.5 | -0.244 | 0.03916 | 0.002 | -6.231
-5 | -0.218 | 0.03671 | 0.002 | -5.941
-4.5 | -0.192 | 0.03622 | 0.001 | -5.295
-4 | -0.166 | 0.03506 | 0.001 | -4.726
-3.5 | -0.181 | 0.03403 | 0.001 | -5.33
-3 | -0.197 | 0.03227 | 0.001 | -6.111
-2.5 | -0.163 | 0.03065 | 0.001 | -5.32
-2 | -0.147 | 0.00993 | 0.002 | -14.778
-1.5 | -0.085 | 0.01015 | 0.002 | -8.379
-1 | -0.02 | 0.0099 | 0.002 | -2.056
-0.5 | 0.046 | 0.00965 | 0.002 | 4.754
0 | 0.113 | 0.01055 | 0.002 | 10.69
0.5 | 0.18 | 0.01118 | 0.002 | 16.092
1 | 0.247 | 0.01089 | 0.001 | 22.648
1.5 | 0.313 | 0.00807 | 0.001 | 38.804
2 | 0.38 | 0.00852 | 0.001 | 44.564
2.5 | 0.446 | 0.00848 | 0.001 | 52.579
3 | 0.512 | 0.0097 | 0 | 52.803
3.5 | 0.578 | 0.00923 | 0 | 62.623
4 | 0.643 | 0.00899 | 0 | 71.607
4.5 | 0.708 | 0.00857 | 0 | 82.676
5 | 0.771 | 0.00842 | -0.001 | 91.602
5.5 | 0.829 | 0.00825 | -0.001 | 100.445
6 | 0.879 | 0.00849 | -0.001 | 103.571
6.5 | 0.918 | 0.01086 | -0.001 | 84.544
7 | 0.928 | 0.01078 | -0.002 | 86.026
7.5 | 0.853 | 0.01291 | -0.002 | 66.058
8 | 0.565 | 0.01546 | -0.002 | 36.542
8.5 | 0.579 | 0.02013 | -0.002 | 28.744
9 | 0.59 | 0.02763 | -0.002 | 21.354
9.5 | 0.61 | 0.03331 | -0.003 | 18.303
10 | 0.633 | 0.03756 | -0.003 | 16.864
10.5 | 0.634 | 0.05729 | -0.003 | 11.064
11 | 0.663 | 0.05949 | -0.003 | 11.142
11.5 | 0.693 | 0.06084 | -0.003 | 11.39
12 | 0.722 | 0.063 | -0.003 | 11.454
12.5 | 0.714 | 0.09443 | -0.002 | 7.56
13 | 0.75 | 0.09157 | -0.003 | 8.195
13.5 | 0.791 | 0.08471 | -0.004 | 9.334
14 | 0.82 | 0.08594 | -0.004 | 9.54
14.5 | 0.824 | 0.11173 | -0.003 | 7.379
15 | 0.855 | 0.11007 | -0.004 | 7.765
15.5 | 0.883 | 0.11019 | -0.004 | 8.012
16 | 0.908 | 0.12381 | -0.004 | 7.332
16.5 | 0.935 | 0.1259 | -0.005 | 7.427
17 | 0.965 | 0.13196 | -0.005 | 7.314
17.5 | 0.99 | 0.13371 | -0.005 | 7.406
18 | 1.021 | 0.14016 | -0.006 | 7.286
18.5 | 1.046 | 0.14236 | -0.006 | 7.345
19 | 1.075 | 0.1482 | -0.006 | 7.254
19.5 | 1.101 | 0.15083 | -0.006 | 7.301
20 | 1.128 | 0.1576 | -0.006 | 7.159

## 80. Re 5M Mach 0.50 (2)
BIGFOIL.COM POLAR EXPORT
NACA23107
NACA23107 |  |  |  | Cl Max: | 1.2081 | at alpha= | 8.5 | deg
XFOIL ncrit=9 |  |  |  | L/D Max: | 137.327 | at alpha= | 5.5 | deg
Re: | 5000000 |  |  | Cd Min: | 0.28199 | at alpha= | -20 | deg
Mach: | 0.5 |  |  | Cl=0 at alpha= | -0.93596 | deg
|  |  |  | @ Cl=0.1, Cd= | 0.0066232
|  |  |  | @ Cl=0.4, Cd= | 0.0047245
|  |  |  | @ Cl=0.6, Cd= | 0.0050825
alpha (deg) | Cl | Cd | Cm | Cl/Cd
-20 | -0.9115 | 0.28199 | 0.0993 | -3.2324
-19.5 | -0.8899 | 0.27403 | 0.0944 | -3.2475
-19 | -0.8681 | 0.26592 | 0.0896 | -3.2645
-18.5 | -0.8459 | 0.25757 | 0.0849 | -3.2842
-18 | -0.8239 | 0.24911 | 0.0803 | -3.3074
-17.5 | -0.8023 | 0.24096 | 0.0757 | -3.3296
-17 | -0.7807 | 0.23264 | 0.0712 | -3.3558
-16.5 | -0.7593 | 0.22381 | 0.0667 | -3.3926
-16 | -0.7385 | 0.2156 | 0.0623 | -3.4253
-15.5 | -0.7179 | 0.20757 | 0.0582 | -3.4586
-15 | -0.6976 | 0.19959 | 0.0541 | -3.4952
-14.5 | -0.68 | 0.19091 | 0.05 | -3.5619
-14 | -0.6614 | 0.18341 | 0.0464 | -3.6061
-13.5 | -0.6434 | 0.17583 | 0.043 | -3.6592
-13 | -0.6262 | 0.1682 | 0.0397 | -3.7229
-12.5 | -0.6102 | 0.16066 | 0.0368 | -3.7981
-12 | -0.5957 | 0.15311 | 0.034 | -3.8907
-11.5 | -0.5812 | 0.14539 | 0.0315 | -3.9975
-11 | -0.5689 | 0.13765 | 0.029 | -4.1329
-10.5 | -0.56 | 0.12951 | 0.0263 | -4.324
-10 | -0.5498 | 0.12156 | 0.0235 | -4.5229
-9.5 | -0.539 | 0.11391 | 0.0208 | -4.7318
-9 | -0.5259 | 0.10604 | 0.0177 | -4.9594
-8.5 | -0.5164 | 0.09835 | 0.0146 | -5.2506
-8 | -0.5112 | 0.09039 | 0.011 | -5.6555
-7.5 | -0.5012 | 0.08327 | 0.0073 | -6.019
-7 | -0.4942 | 0.0757 | 0.0026 | -6.5284
-6.5 | -0.4944 | 0.06806 | -0.0043 | -7.2642
-6 | -0.4305 | 0.05623 | -0.025 | -7.6561
-5.5 | -0.4228 | 0.04977 | -0.0244 | -8.4951
-5 | -0.4111 | 0.04033 | -0.024 | -10.1934
-4.5 | -0.3819 | 0.03242 | -0.0218 | -11.7798
-4 | -0.3385 | 0.02719 | -0.0192 | -12.4494
-3.5 | -0.2911 | 0.0219 | -0.0157 | -13.2922
-3 | -0.2426 | 0.01573 | -0.0112 | -15.4228
-2.5 | -0.1978 | 0.00781 | -0.0062 | -25.3265
-2 | -0.1357 | 0.00719 | -0.0039 | -18.8734
-1.5 | -0.0723 | 0.00692 | -0.0022 | -10.448
-1 | -0.0083 | 0.00673 | -0.0008 | -1.2333
-0.5 | 0.0565 | 0.00665 | 0.0001 | 8.4962
0 | 0.1215 | 0.00661 | 0.0008 | 18.3812
0.5 | 0.1864 | 0.00658 | 0.0015 | 28.3283
1 | 0.2515 | 0.00657 | 0.002 | 38.2801
1.5 | 0.3101 | 0.00582 | 0.0034 | 53.2818
2 | 0.362 | 0.0049 | 0.0063 | 73.8776
2.5 | 0.4183 | 0.00464 | 0.009 | 90.1509
3 | 0.4876 | 0.00475 | 0.0091 | 102.6526
3.5 | 0.5677 | 0.00499 | 0.0069 | 113.7675
4 | 0.6445 | 0.00521 | 0.0056 | 123.7044
4.5 | 0.7193 | 0.00547 | 0.0051 | 131.4991
5 | 0.7943 | 0.00585 | 0.0049 | 135.7778
5.5 | 0.8734 | 0.00636 | 0.0042 | 137.327
6 | 0.9485 | 0.00762 | 0.0041 | 124.4751
6.5 | 1.0263 | 0.00859 | 0.0045 | 119.4761
7 | 1.092 | 0.00945 | 0.0081 | 115.5556
7.5 | 1.1498 | 0.01073 | 0.0137 | 107.1575
8 | 1.1933 | 0.01345 | 0.0215 | 88.7212
8.5 | 1.2081 | 0.01827 | 0.0307 | 66.1248
9 | 1.1944 | 0.02456 | 0.0384 | 48.6319
9.5 | 1.1577 | 0.03282 | 0.038 | 35.2742
10 | 1.1284 | 0.04855 | 0.0227 | 23.242
10.5 | 1.0907 | 0.06094 | 0.0148 | 17.8979
11 | 1.0578 | 0.07248 | 0.008 | 14.5944
11.5 | 1.0279 | 0.0839 | 0.0016 | 12.2515
12 | 0.9986 | 0.09582 | -0.0049 | 10.4216
12.5 | 0.9757 | 0.10756 | -0.0108 | 9.0712
13 | 0.9545 | 0.11952 | -0.0167 | 7.9861
13.5 | 0.9341 | 0.13183 | -0.0227 | 7.0856

## 81. Re 6M Mach 0.00 (1)
BIGFOIL.COM POLAR EXPORT
NACA23107
NACA23107 |  |  |  | Cl Max: | 1.027 | at alpha= | 10 | deg
JavaFoil+Calcfoil stall+Eppler ext transition |  |  |  | L/D Max: | 116.58 | at alpha= | 6.5 | deg
Re: | 6000000 |  |  | Cd Min: | 0.00689 | at alpha= | 5.5 | deg
Mach: | 0 |  |  | Cl=0 at alpha= | -0.84483 | deg
|  |  |  | @ Cl=0.1, Cd= | 0.010307
|  |  |  | @ Cl=0.4, Cd= | 0.0088791
|  |  |  | @ Cl=0.6, Cd= | 0.0074658
alpha (deg) | Cl | Cd | Cm | Cl/Cd
-13 | -0.303 | 0.08719 | 0.002 | -3.471
-12.5 | -0.319 | 0.08243 | 0.002 | -3.87
-12 | -0.334 | 0.07831 | 0.002 | -4.261
-11.5 | -0.348 | 0.07396 | 0.002 | -4.708
-11 | -0.362 | 0.07003 | 0.002 | -5.172
-10.5 | -0.375 | 0.06646 | 0.002 | -5.646
-10 | -0.387 | 0.06257 | 0.002 | -6.186
-9.5 | -0.397 | 0.05918 | 0.002 | -6.711
-9 | -0.405 | 0.05568 | 0.002 | -7.273
-8.5 | -0.41 | 0.05256 | 0.002 | -7.802
-8 | -0.412 | 0.0497 | 0.002 | -8.285
-7.5 | -0.41 | 0.04721 | 0.002 | -8.677
-7 | -0.403 | 0.04459 | 0.001 | -9.047
-6.5 | -0.393 | 0.04208 | 0.001 | -9.33
-6 | -0.377 | 0.03983 | 0.001 | -9.465
-5.5 | -0.357 | 0.03774 | 0.001 | -9.453
-5 | -0.332 | 0.03566 | 0.001 | -9.308
-4.5 | -0.303 | 0.03346 | 0.001 | -9.06
-4 | -0.334 | 0.00937 | 0.003 | -35.597
-3.5 | -0.288 | 0.00926 | 0.003 | -31.068
-3 | -0.238 | 0.00917 | 0.002 | -25.942
-2.5 | -0.185 | 0.00902 | 0.002 | -20.542
-2 | -0.131 | 0.0098 | 0.002 | -13.346
-1.5 | -0.075 | 0.01123 | 0.002 | -6.653
-1 | -0.018 | 0.01082 | 0.002 | -1.64
-0.5 | 0.04 | 0.01039 | 0.002 | 3.839
0 | 0.098 | 0.01021 | 0.001 | 9.588
0.5 | 0.156 | 0.01301 | 0.001 | 11.987
1 | 0.214 | 0.00972 | 0.001 | 21.986
1.5 | 0.272 | 0.00961 | 0.001 | 28.261
2 | 0.329 | 0.00924 | 0.001 | 35.625
2.5 | 0.387 | 0.009 | 0.001 | 42.978
3 | 0.444 | 0.00847 | 0 | 52.446
3.5 | 0.502 | 0.00824 | 0 | 60.933
4 | 0.559 | 0.00766 | 0 | 72.99
4.5 | 0.616 | 0.00739 | 0 | 83.329
5 | 0.672 | 0.00709 | 0 | 94.762
5.5 | 0.726 | 0.00689 | -0.001 | 105.33
6 | 0.778 | 0.00691 | -0.001 | 112.52
6.5 | 0.828 | 0.0071 | -0.001 | 116.58
7 | 0.873 | 0.00836 | -0.001 | 104.465
7.5 | 0.915 | 0.00861 | -0.002 | 106.158
8 | 0.95 | 0.00885 | -0.002 | 107.354
8.5 | 0.981 | 0.00911 | -0.002 | 107.683
9 | 1.004 | 0.00941 | -0.002 | 106.769
9.5 | 1.02 | 0.01161 | -0.003 | 87.904
10 | 1.027 | 0.01179 | -0.003 | 87.072
10.5 | 1.017 | 0.01282 | -0.003 | 79.337
11 | 0.993 | 0.01441 | -0.003 | 68.916
11.5 | 0.953 | 0.01791 | -0.004 | 53.216
12 | 0.903 | 0.02455 | -0.004 | 36.775
12.5 | 0.855 | 0.03197 | -0.004 | 26.756
13 | 0.804 | 0.04208 | -0.004 | 19.116
13.5 | 0.757 | 0.05202 | -0.004 | 14.543
14 | 0.711 | 0.06209 | -0.004 | 11.445
14.5 | 0.668 | 0.07074 | -0.004 | 9.443
15 | 0.628 | 0.07861 | -0.004 | 7.983

## 82. Re 6M Mach 0.00 (2)
BIGFOIL.COM POLAR EXPORT
NACA23107
NACA23107 |  |  |  | Cl Max: | 1.6242 | at alpha= | 15.5 | deg
XFOIL ncrit=9 |  |  |  | L/D Max: | 131.639 | at alpha= | 6 | deg
Re: | 6000000 |  |  | Cd Min: | 0.14476 | at alpha= | 20 | deg
Mach: | 0 |  |  | Cl=0 at alpha= | -0.92336 | deg
|  |  |  | @ Cl=0.1, Cd= | 0.0062605
|  |  |  | @ Cl=0.4, Cd= | 0.0043234
|  |  |  | @ Cl=0.6, Cd= | 0.0048566
alpha (deg) | Cl | Cd | Cm | Cl/Cd
-10 | -0.9593 | 0.01737 | -0.0094 | -55.2274
-9.5 | -0.9149 | 0.01562 | -0.0078 | -58.5723
-9 | -0.8677 | 0.01461 | -0.0063 | -59.3908
-8.5 | -0.8138 | 0.01551 | -0.0057 | -52.4694
-8 | -0.7547 | 0.01875 | -0.0057 | -40.2507
-7.5 | -0.7021 | 0.01982 | -0.0051 | -35.4238
-6.5 | -0.6017 | 0.00818 | -0.0052 | -73.5575
-6 | -0.5355 | 0.00747 | -0.0076 | -71.6867
-5.5 | -0.4873 | 0.00714 | -0.0057 | -68.2493
-5 | -0.4367 | 0.00686 | -0.0045 | -63.6589
-4.5 | -0.3846 | 0.00666 | -0.0036 | -57.7477
-4 | -0.3314 | 0.00663 | -0.003 | -49.9849
-3.5 | -0.2785 | 0.00645 | -0.0023 | -43.1783
-3 | -0.2251 | 0.00634 | -0.0017 | -35.5047
-2.5 | -0.1713 | 0.00629 | -0.0012 | -27.2337
-2 | -0.117 | 0.00629 | -0.0008 | -18.601
-1.5 | -0.063 | 0.00626 | -0.0003 | -10.0639
-1 | -0.0084 | 0.00627 | 0 | -1.3397
-0.5 | 0.0464 | 0.00628 | 0.0004 | 7.3885
0 | 0.1014 | 0.00626 | 0.0006 | 16.1981
0.5 | 0.1564 | 0.00626 | 0.0009 | 24.984
1 | 0.2116 | 0.00623 | 0.0011 | 33.9647
1.5 | 0.2607 | 0.00536 | 0.0022 | 48.6381
2 | 0.3086 | 0.00466 | 0.0036 | 66.2232
2.5 | 0.3569 | 0.00434 | 0.0054 | 82.235
3 | 0.4088 | 0.00432 | 0.0065 | 94.6296
3.5 | 0.4746 | 0.00449 | 0.0042 | 105.7016
4 | 0.5369 | 0.00466 | 0.0027 | 115.2146
4.5 | 0.5966 | 0.00484 | 0.0018 | 123.2645
5 | 0.6559 | 0.00513 | 0.0008 | 127.8558
5.5 | 0.7183 | 0.00546 | -0.0009 | 131.5568
6 | 0.7793 | 0.00592 | -0.0024 | 131.6385
6.5 | 0.8387 | 0.00667 | -0.0037 | 125.7421
7 | 0.8982 | 0.00729 | -0.005 | 123.2099
7.5 | 0.9527 | 0.00784 | -0.0052 | 121.5179
8 | 0.9997 | 0.0083 | -0.0036 | 120.4458
8.5 | 1.047 | 0.00877 | -0.0021 | 119.3843
9 | 1.094 | 0.00932 | -0.0007 | 117.382
10 | 1.1887 | 0.01041 | 0.0019 | 114.1883
10.5 | 1.2355 | 0.01105 | 0.0032 | 111.81
11 | 1.2809 | 0.01189 | 0.0046 | 107.7292
11.5 | 1.3267 | 0.01262 | 0.0059 | 105.1268
12 | 1.3721 | 0.01335 | 0.0071 | 102.779
12.5 | 1.4164 | 0.01416 | 0.0084 | 100.0282
13 | 1.4589 | 0.01511 | 0.0099 | 96.552
13.5 | 1.4996 | 0.01617 | 0.0116 | 92.7396
14 | 1.5377 | 0.01739 | 0.0135 | 88.4244
14.5 | 1.5709 | 0.01893 | 0.0159 | 82.9847
15 | 1.6026 | 0.02037 | 0.0185 | 78.6745
15.5 | 1.6242 | 0.02233 | 0.022 | 72.7362
16 | 1.6206 | 0.02501 | 0.0286 | 64.7981
16.5 | 1.6073 | 0.03015 | 0.0304 | 53.3101
17 | 1.6072 | 0.0359 | 0.0278 | 44.7688
17.5 | 1.5482 | 0.05365 | 0.015 | 28.8574
18 | 1.4924 | 0.07043 | 0.0057 | 21.1898
18.5 | 1.3933 | 0.09331 | -0.0058 | 14.9319
19 | 1.3211 | 0.11262 | -0.0153 | 11.7306
19.5 | 1.2518 | 0.13231 | -0.0249 | 9.4611
20 | 1.2219 | 0.14476 | -0.0305 | 8.4409

## 83. Re 6M Mach 0.10 (1)
BIGFOIL.COM POLAR EXPORT
NACA23107
NACA23107 |  |  |  | Cl Max: | 1.02 | at alpha= | 10 | deg
JavaFoil+Calcfoil stall+Eppler ext transition |  |  |  | L/D Max: | 116.395 | at alpha= | 6.5 | deg
Re: | 6000000 |  |  | Cd Min: | 0.00692 | at alpha= | 5.5 | deg
Mach: | 0.1 |  |  | Cl=0 at alpha= | -0.84483 | deg
|  |  |  | @ Cl=0.1, Cd= | 0.010363
|  |  |  | @ Cl=0.4, Cd= | 0.0089395
|  |  |  | @ Cl=0.6, Cd= | 0.08199
alpha (deg) | Cl | Cd | Cm | Cl/Cd
-13 | -0.265 | 0.08793 | 0.002 | -3.009
-12.5 | -0.283 | 0.08298 | 0.002 | -3.409
-12 | -0.3 | 0.07867 | 0.002 | -3.809
-11.5 | -0.317 | 0.07461 | 0.002 | -4.243
-11 | -0.333 | 0.07046 | 0.002 | -4.726
-10.5 | -0.349 | 0.06668 | 0.002 | -5.232
-10 | -0.363 | 0.06295 | 0.002 | -5.774
-9.5 | -0.377 | 0.05943 | 0.002 | -6.336
-9 | -0.387 | 0.05588 | 0.002 | -6.932
-8.5 | -0.395 | 0.05265 | 0.002 | -7.51
-8 | -0.4 | 0.04976 | 0.002 | -8.038
-7.5 | -0.4 | 0.04733 | 0.002 | -8.462
-7 | -0.397 | 0.04475 | 0.001 | -8.861
-6.5 | -0.388 | 0.04238 | 0.001 | -9.149
-6 | -0.374 | 0.04004 | 0.001 | -9.341
-5.5 | -0.355 | 0.03794 | 0.001 | -9.353
-5 | -0.331 | 0.03585 | 0.001 | -9.236
-4.5 | -0.303 | 0.0337 | 0.001 | -8.99
-4 | -0.272 | 0.03024 | 0.002 | -9.004
-3.5 | -0.288 | 0.0093 | 0.003 | -31.023
-3 | -0.239 | 0.00919 | 0.002 | -25.99
-2.5 | -0.186 | 0.00906 | 0.002 | -20.539
-2 | -0.131 | 0.00982 | 0.002 | -13.377
-1.5 | -0.075 | 0.01126 | 0.002 | -6.666
-1 | -0.018 | 0.01084 | 0.002 | -1.645
-0.5 | 0.04 | 0.01041 | 0.002 | 3.852
0 | 0.098 | 0.01027 | 0.001 | 9.576
0.5 | 0.157 | 0.01301 | 0.001 | 12.04
1 | 0.215 | 0.00976 | 0.001 | 22.024
1.5 | 0.273 | 0.00964 | 0.001 | 28.324
2 | 0.331 | 0.00928 | 0.001 | 35.679
2.5 | 0.389 | 0.00904 | 0.001 | 43.017
3 | 0.447 | 0.00851 | 0 | 52.495
3.5 | 0.504 | 0.00827 | 0 | 60.981
4 | 0.562 | 0.00769 | 0 | 73.045
4.5 | 0.619 | 0.00742 | 0 | 83.414
5 | 0.675 | 0.00712 | 0 | 94.818
5.5 | 0.73 | 0.00692 | -0.001 | 105.379
6 | 0.782 | 0.00695 | -0.001 | 112.416
6.5 | 0.831 | 0.00714 | -0.001 | 116.395
7 | 0.877 | 0.00843 | -0.001 | 104.063
7.5 | 0.917 | 0.00868 | -0.002 | 105.714
8 | 0.953 | 0.00893 | -0.002 | 106.704
8.5 | 0.982 | 0.00919 | -0.002 | 106.837
9 | 1.004 | 0.00961 | -0.002 | 104.518
9.5 | 1.017 | 0.01145 | -0.003 | 88.835
10 | 1.02 | 0.01198 | -0.003 | 85.172
10.5 | 1.005 | 0.01315 | -0.003 | 76.394
11 | 0.974 | 0.0151 | -0.003 | 64.514
11.5 | 0.928 | 0.01946 | -0.004 | 47.67
12 | 0.872 | 0.02722 | -0.004 | 32.04
12.5 | 0.818 | 0.03653 | -0.004 | 22.39
13 | 0.766 | 0.04606 | -0.004 | 16.627
13.5 | 0.714 | 0.05658 | -0.004 | 12.624
14 | 0.667 | 0.06556 | -0.004 | 10.166
14.5 | 0.62 | 0.07427 | -0.004 | 8.354
15 | 0.577 | 0.08199 | -0.004 | 7.037

## 84. Re 6M Mach 0.10 (2)
BIGFOIL.COM POLAR EXPORT
NACA23107
NACA23107 |  |  |  | Cl Max: | 1.5983 | at alpha= | 15 | deg
XFOIL ncrit=9 |  |  |  | L/D Max: | 131.898 | at alpha= | 5.5 | deg
Re: | 6000000 |  |  | Cd Min: | 0.15776 | at alpha= | 20 | deg
Mach: | 0.1 |  |  | Cl=0 at alpha= | -0.92378 | deg
|  |  |  | @ Cl=0.1, Cd= | 0.0062704
|  |  |  | @ Cl=0.4, Cd= | 0.0043343
|  |  |  | @ Cl=0.6, Cd= | 0.0048491
alpha (deg) | Cl | Cd | Cm | Cl/Cd
-7 | -0.6726 | 0.01042 | -0.0033 | -64.5489
-6.5 | -0.6056 | 0.00855 | -0.006 | -70.8304
-6 | -0.5388 | 0.00769 | -0.0083 | -70.065
-5.5 | -0.4903 | 0.0073 | -0.0063 | -67.1644
-5 | -0.4394 | 0.00696 | -0.0049 | -63.1322
-4.5 | -0.387 | 0.00673 | -0.004 | -57.5037
-4 | -0.3336 | 0.00665 | -0.0032 | -50.1654
-3.5 | -0.2801 | 0.00651 | -0.0025 | -43.0261
-3 | -0.2264 | 0.00636 | -0.0018 | -35.5975
-2.5 | -0.1723 | 0.00631 | -0.0013 | -27.3059
-2 | -0.1177 | 0.00632 | -0.0008 | -18.6234
-1.5 | -0.0634 | 0.00627 | -0.0003 | -10.1116
-1 | -0.0084 | 0.00628 | 0 | -1.3376
-0.5 | 0.0467 | 0.00628 | 0.0003 | 7.4363
0 | 0.102 | 0.00627 | 0.0006 | 16.2679
0.5 | 0.1574 | 0.00627 | 0.0009 | 25.1037
1 | 0.2129 | 0.00623 | 0.0011 | 34.1734
1.5 | 0.2624 | 0.00538 | 0.0022 | 48.7732
2 | 0.3104 | 0.00467 | 0.0037 | 66.4668
2.5 | 0.359 | 0.00435 | 0.0055 | 82.5287
3 | 0.4112 | 0.00433 | 0.0066 | 94.9654
3.5 | 0.4774 | 0.00449 | 0.0043 | 106.3252
4 | 0.5401 | 0.00467 | 0.0028 | 115.6531
4.5 | 0.6003 | 0.00485 | 0.0019 | 123.7732
5 | 0.6599 | 0.00515 | 0.001 | 128.1359
5.5 | 0.7228 | 0.00548 | -0.0007 | 131.8978
6 | 0.7843 | 0.00596 | -0.0022 | 131.594
6.5 | 0.8441 | 0.00672 | -0.0035 | 125.6101
7 | 0.9041 | 0.00735 | -0.0047 | 123.0068
7.5 | 0.9589 | 0.00791 | -0.0048 | 121.2263
8 | 1.0063 | 0.00838 | -0.0031 | 120.0835
8.5 | 1.0542 | 0.00884 | -0.0016 | 119.2534
9 | 1.1015 | 0.00945 | 0 | 116.5608
9.5 | 1.1496 | 0.00996 | 0.0014 | 115.4217
10 | 1.1972 | 0.01056 | 0.0028 | 113.3712
10.5 | 1.2443 | 0.01125 | 0.0042 | 110.6044
11 | 1.2897 | 0.01218 | 0.0058 | 105.8867
11.5 | 1.3366 | 0.01287 | 0.0071 | 103.8539
12 | 1.382 | 0.01368 | 0.0086 | 101.0234
12.5 | 1.4259 | 0.01461 | 0.0102 | 97.5975
13 | 1.468 | 0.01568 | 0.012 | 93.6224
13.5 | 1.5078 | 0.01688 | 0.014 | 89.3246
14 | 1.5441 | 0.01831 | 0.0163 | 84.331
14.5 | 1.5732 | 0.02016 | 0.0194 | 78.0357
15 | 1.5983 | 0.02203 | 0.0228 | 72.5511
15.5 | 1.5951 | 0.02488 | 0.0295 | 64.1117
16 | 1.5802 | 0.03009 | 0.0317 | 52.5158
16.5 | 1.5708 | 0.03744 | 0.0278 | 41.9551
17 | 1.5494 | 0.04907 | 0.0191 | 31.5753
17.5 | 1.4302 | 0.07654 | 0.003 | 18.6857
18 | 1.39 | 0.0897 | -0.0033 | 15.4961
18.5 | 1.3054 | 0.11085 | -0.014 | 11.7763
19 | 1.2504 | 0.12778 | -0.0222 | 9.7856
19.5 | 1.1946 | 0.14538 | -0.0306 | 8.2171
20 | 1.17 | 0.15776 | -0.0368 | 7.4163

## 85. Re 6M Mach 0.25 (1)
BIGFOIL.COM POLAR EXPORT
NACA23107
NACA23107 |  |  |  | Cl Max: | 0.99 | at alpha= | 9 | deg
JavaFoil+Calcfoil stall+Eppler ext transition |  |  |  | L/D Max: | 114.832 | at alpha= | 6.5 | deg
Re: | 6000000 |  |  | Cd Min: | 0.00717 | at alpha= | 6 | deg
Mach: | 0.25 |  |  | Cl=0 at alpha= | -0.84746 | deg
|  |  |  | @ Cl=0.1, Cd= | 0.010433
|  |  |  | @ Cl=0.4, Cd= | 0.08229
|  |  |  | @ Cl=0.6, Cd= | 0.08229
alpha (deg) | Cl | Cd | Cm | Cl/Cd
-11 | -0.056 | 0.07179 | 0.002 | -0.787
-10.5 | -0.054 | 0.06801 | 0.002 | -0.79
-10 | -0.124 | 0.0635 | 0.002 | -1.947
-9.5 | -0.18 | 0.06019 | 0.002 | -2.997
-9 | -0.225 | 0.05689 | 0.002 | -3.957
-8.5 | -0.263 | 0.05386 | 0.002 | -4.884
-8 | -0.295 | 0.05073 | 0.002 | -5.812
-7.5 | -0.32 | 0.04811 | 0.002 | -6.646
-7 | -0.337 | 0.04567 | 0.002 | -7.38
-6.5 | -0.346 | 0.04324 | 0.001 | -8.005
-6 | -0.347 | 0.04109 | 0.001 | -8.435
-5.5 | -0.339 | 0.03862 | 0.001 | -8.772
-5 | -0.323 | 0.03661 | 0.001 | -8.824
-4.5 | -0.3 | 0.0348 | 0.001 | -8.617
-4 | -0.271 | 0.03276 | 0.001 | -8.266
-3.5 | -0.292 | 0.0094 | 0.003 | -31.086
-3 | -0.243 | 0.00931 | 0.002 | -26.135
-2.5 | -0.19 | 0.00922 | 0.002 | -20.619
-2 | -0.134 | 0.00912 | 0.002 | -14.753
-1.5 | -0.077 | 0.01027 | 0.002 | -7.498
-1 | -0.018 | 0.01107 | 0.002 | -1.653
-0.5 | 0.041 | 0.01059 | 0.002 | 3.887
0 | 0.101 | 0.01043 | 0.002 | 9.69
0.5 | 0.161 | 0.01013 | 0.001 | 15.889
1 | 0.221 | 0.00836 | 0.001 | 26.402
1.5 | 0.28 | 0.00969 | 0.001 | 28.926
2 | 0.34 | 0.00945 | 0.001 | 35.986
2.5 | 0.399 | 0.00924 | 0.001 | 43.257
3 | 0.459 | 0.0087 | 0 | 52.714
3.5 | 0.518 | 0.00847 | 0 | 61.184
4 | 0.577 | 0.00786 | 0 | 73.428
4.5 | 0.636 | 0.00759 | 0 | 83.752
5 | 0.693 | 0.00729 | 0 | 95.071
5.5 | 0.749 | 0.00719 | -0.001 | 104.152
6 | 0.801 | 0.00717 | -0.001 | 111.784
6.5 | 0.851 | 0.00741 | -0.001 | 114.832
7 | 0.895 | 0.00879 | -0.001 | 101.805
7.5 | 0.932 | 0.00907 | -0.002 | 102.801
8 | 0.962 | 0.0094 | -0.002 | 102.299
8.5 | 0.982 | 0.00986 | -0.002 | 99.623
9 | 0.99 | 0.01117 | -0.002 | 88.642
9.5 | 0.983 | 0.01218 | -0.003 | 80.72
10 | 0.955 | 0.01381 | -0.003 | 69.122
10.5 | 0.894 | 0.01741 | -0.003 | 51.342
11 | 0.815 | 0.02469 | -0.003 | 33.033
11.5 | 0.73 | 0.03484 | -0.003 | 20.949
12 | 0.639 | 0.04747 | -0.003 | 13.472
12.5 | 0.55 | 0.0587 | -0.003 | 9.37
13 | 0.461 | 0.06703 | -0.004 | 6.872
13.5 | 0.367 | 0.07518 | -0.004 | 4.883
14 | 0.266 | 0.08229 | -0.004 | 3.227

## 86. Re 6M Mach 0.25 (2)
BIGFOIL.COM POLAR EXPORT
NACA23107
NACA23107 |  |  |  | Cl Max: | 1.4858 | at alpha= | 13.5 | deg
XFOIL ncrit=9 |  |  |  | L/D Max: | 134.032 | at alpha= | 5.5 | deg
Re: | 6000000 |  |  | Cd Min: | 0.16408 | at alpha= | 18.5 | deg
Mach: | 0.25 |  |  | Cl=0 at alpha= | -0.92593 | deg
|  |  |  | @ Cl=0.1, Cd= | 0.0062928
|  |  |  | @ Cl=0.4, Cd= | 0.0043836
|  |  |  | @ Cl=0.6, Cd= | 0.0048711
alpha (deg) | Cl | Cd | Cm | Cl/Cd
-12 | -0.6056 | 0.14287 | 0.0322 | -4.2388
-11.5 | -0.6026 | 0.13336 | 0.0291 | -4.5186
-11 | -0.5931 | 0.12631 | 0.0265 | -4.6956
-10.5 | -0.5798 | 0.12064 | 0.0242 | -4.806
-10 | -0.5723 | 0.11303 | 0.0212 | -5.0633
-9.5 | -0.5641 | 0.10576 | 0.0181 | -5.3338
-9 | -0.5514 | 0.09894 | 0.0151 | -5.5731
-8.5 | -0.5476 | 0.09087 | 0.0111 | -6.0262
-8 | -0.5427 | 0.08318 | 0.0062 | -6.5244
-7.5 | -0.5446 | 0.07454 | -0.0026 | -7.3061
-7 | -0.534 | 0.06508 | -0.0095 | -8.2053
-6.5 | -0.519 | 0.05332 | -0.0153 | -9.7337
-6 | -0.5505 | 0.01157 | -0.0128 | -47.5799
-5.5 | -0.5039 | 0.0093 | -0.01 | -54.1828
-5 | -0.4528 | 0.00806 | -0.0078 | -56.1787
-4.5 | -0.3993 | 0.00739 | -0.0061 | -54.0325
-4 | -0.3452 | 0.00694 | -0.0047 | -49.7406
-3.5 | -0.2892 | 0.00677 | -0.0037 | -42.7179
-3 | -0.2341 | 0.00651 | -0.0026 | -35.9601
-2.5 | -0.178 | 0.0064 | -0.0018 | -27.8125
-2 | -0.1216 | 0.00637 | -0.0012 | -19.0895
-1.5 | -0.0654 | 0.00633 | -0.0005 | -10.3318
-1 | -0.0084 | 0.00634 | -0.0001 | -1.3249
-0.5 | 0.0483 | 0.00632 | 0.0003 | 7.6424
0 | 0.1054 | 0.00629 | 0.0007 | 16.7568
0.5 | 0.1627 | 0.00628 | 0.001 | 25.9076
1 | 0.2199 | 0.00626 | 0.0013 | 35.1278
1.5 | 0.2713 | 0.00547 | 0.0024 | 49.5978
2 | 0.3205 | 0.0047 | 0.004 | 68.1915
2.5 | 0.3705 | 0.0044 | 0.0059 | 84.2045
3 | 0.4244 | 0.00437 | 0.0071 | 97.1167
3.5 | 0.4924 | 0.00453 | 0.005 | 108.6976
4 | 0.5578 | 0.00473 | 0.0035 | 117.9281
4.5 | 0.6206 | 0.00494 | 0.0026 | 125.6275
5 | 0.6823 | 0.00523 | 0.0019 | 130.4589
5.5 | 0.7479 | 0.00558 | 0.0003 | 134.0323
6 | 0.8117 | 0.00617 | -0.001 | 131.5559
6.5 | 0.8743 | 0.00703 | -0.0021 | 124.367
7 | 0.9374 | 0.00767 | -0.003 | 122.2164
7.5 | 0.994 | 0.00822 | -0.0024 | 120.9246
8 | 1.044 | 0.00875 | -0.0003 | 119.3143
8.5 | 1.0938 | 0.00938 | 0.0019 | 116.6098
9 | 1.1442 | 0.01002 | 0.004 | 114.1916
9.5 | 1.1947 | 0.0107 | 0.006 | 111.6542
10 | 1.2437 | 0.01161 | 0.0083 | 107.1232
10.5 | 1.2917 | 0.01269 | 0.0108 | 101.7888
11 | 1.3389 | 0.01385 | 0.0133 | 96.6715
11.5 | 1.3825 | 0.01532 | 0.0162 | 90.2415
12 | 1.4224 | 0.01706 | 0.0195 | 83.3763
12.5 | 1.4563 | 0.01918 | 0.0233 | 75.9281
13 | 1.4812 | 0.02175 | 0.0277 | 68.1011
13.5 | 1.4858 | 0.02491 | 0.0339 | 59.6467
14 | 1.4655 | 0.03065 | 0.0366 | 47.814
14.5 | 1.4143 | 0.04719 | 0.0225 | 29.9703
15 | 1.3884 | 0.06013 | 0.0143 | 23.09
15.5 | 1.33 | 0.07612 | 0.0057 | 17.4724
16 | 1.2518 | 0.09483 | -0.0044 | 13.2005
16.5 | 1.2048 | 0.10982 | -0.0121 | 10.9707
17 | 1.168 | 0.12374 | -0.0189 | 9.4391
17.5 | 1.1266 | 0.13894 | -0.0264 | 8.1085
18 | 1.0914 | 0.15346 | -0.0335 | 7.112
18.5 | 1.0797 | 0.16408 | -0.0388 | 6.5803

## 87. Re 6M Mach 0.50 (1)
BIGFOIL.COM POLAR EXPORT
NACA23107
NACA23107 |  |  |  | Cl Max: | 1.13 | at alpha= | 20 | deg
JavaFoil+Calcfoil stall+Eppler ext transition |  |  |  | L/D Max: | 105.174 | at alpha= | 6 | deg
Re: | 6000000 |  |  | Cd Min: | 0.00811 | at alpha= | 5.5 | deg
Mach: | 0.5 |  |  | Cl=0 at alpha= | -0.84849 | deg
|  |  |  | @ Cl=0.1, Cd= | 0.010121
|  |  |  | @ Cl=0.4, Cd= | 0.0084779
|  |  |  | @ Cl=0.6, Cd= | 0.0091048
alpha (deg) | Cl | Cd | Cm | Cl/Cd
-20 | -0.979 | 0.14473 | 0.002 | -6.762
-19.5 | -0.956 | 0.13558 | 0.002 | -7.048
-19 | -0.934 | 0.12652 | 0.002 | -7.379
-18.5 | -0.904 | 0.1335 | 0.002 | -6.774
-18 | -0.881 | 0.12442 | 0.002 | -7.078
-17.5 | -0.857 | 0.11612 | 0.002 | -7.382
-17 | -0.831 | 0.11915 | 0.002 | -6.971
-16.5 | -0.805 | 0.11311 | 0.002 | -7.118
-16 | -0.781 | 0.10541 | 0.002 | -7.412
-15.5 | -0.758 | 0.09792 | 0.002 | -7.738
-15 | -0.73 | 0.10087 | 0.002 | -7.24
-14.5 | -0.705 | 0.09487 | 0.002 | -7.434
-14 | -0.681 | 0.0872 | 0.002 | -7.815
-13.5 | -0.658 | 0.08071 | 0.002 | -8.148
-13 | -0.63 | 0.08295 | 0.002 | -7.592
-12.5 | -0.605 | 0.0775 | 0.002 | -7.802
-12 | -0.58 | 0.07148 | 0.002 | -8.12
-11.5 | -0.554 | 0.07168 | 0.002 | -7.726
-11 | -0.528 | 0.06739 | 0.002 | -7.839
-10.5 | -0.503 | 0.06231 | 0.002 | -8.076
-10 | -0.477 | 0.06181 | 0.002 | -7.715
-9.5 | -0.451 | 0.05789 | 0.002 | -7.795
-9 | -0.426 | 0.05379 | 0.002 | -7.916
-8.5 | -0.4 | 0.05274 | 0.002 | -7.579
-8 | -0.374 | 0.04917 | 0.002 | -7.609
-7.5 | -0.348 | 0.04604 | 0.002 | -7.567
-7 | -0.322 | 0.04531 | 0.002 | -7.11
-6.5 | -0.296 | 0.04223 | 0.002 | -7.017
-6 | -0.27 | 0.04107 | 0.002 | -6.577
-5.5 | -0.244 | 0.03905 | 0.002 | -6.251
-5 | -0.218 | 0.03674 | 0.002 | -5.94
-4.5 | -0.192 | 0.036 | 0.001 | -5.33
-4 | -0.166 | 0.03478 | 0.001 | -4.765
-3.5 | -0.181 | 0.03382 | 0.001 | -5.366
-3 | -0.197 | 0.03203 | 0.001 | -6.161
-2.5 | -0.163 | 0.03024 | 0.001 | -5.402
-2 | -0.147 | 0.01016 | 0.002 | -14.443
-1.5 | -0.085 | 0.00993 | 0.002 | -8.569
-1 | -0.02 | 0.00964 | 0.002 | -2.112
-0.5 | 0.046 | 0.00942 | 0.002 | 4.871
0 | 0.113 | 0.01029 | 0.002 | 10.957
0.5 | 0.18 | 0.0109 | 0.002 | 16.496
1 | 0.247 | 0.01056 | 0.001 | 23.349
1.5 | 0.313 | 0.00869 | 0.001 | 36.021
2 | 0.38 | 0.00849 | 0.001 | 44.746
2.5 | 0.446 | 0.00845 | 0.001 | 52.79
3 | 0.512 | 0.00961 | 0 | 53.26
3.5 | 0.578 | 0.00923 | 0 | 62.636
4 | 0.643 | 0.00886 | 0 | 72.646
4.5 | 0.708 | 0.00843 | 0 | 84.011
5 | 0.771 | 0.00827 | -0.001 | 93.201
5.5 | 0.829 | 0.00811 | -0.001 | 102.151
6 | 0.879 | 0.00836 | -0.001 | 105.174
6.5 | 0.918 | 0.01054 | -0.001 | 87.081
7 | 0.928 | 0.01078 | -0.002 | 86.134
7.5 | 0.855 | 0.01244 | -0.002 | 68.738
8 | 0.569 | 0.01453 | -0.002 | 39.17
8.5 | 0.584 | 0.01833 | -0.002 | 31.89
9 | 0.596 | 0.02502 | -0.002 | 23.819
9.5 | 0.614 | 0.03096 | -0.003 | 19.836
10 | 0.638 | 0.03484 | -0.003 | 18.32
10.5 | 0.639 | 0.05359 | -0.003 | 11.918
11 | 0.667 | 0.05616 | -0.003 | 11.878
11.5 | 0.696 | 0.05808 | -0.003 | 11.989
12 | 0.725 | 0.06014 | -0.004 | 12.058
12.5 | 0.716 | 0.09265 | -0.003 | 7.724
13 | 0.76 | 0.08365 | -0.004 | 9.09
13.5 | 0.797 | 0.07929 | -0.004 | 10.046
14 | 0.827 | 0.07983 | -0.004 | 10.359
14.5 | 0.827 | 0.10865 | -0.004 | 7.611
15 | 0.862 | 0.10445 | -0.004 | 8.252
15.5 | 0.893 | 0.10305 | -0.005 | 8.668
16 | 0.908 | 0.12072 | -0.004 | 7.526
16.5 | 0.936 | 0.11926 | -0.005 | 7.852
17 | 0.967 | 0.12819 | -0.005 | 7.547
17.5 | 0.991 | 0.1294 | -0.005 | 7.66
18 | 1.024 | 0.13576 | -0.006 | 7.539
18.5 | 1.046 | 0.14064 | -0.006 | 7.437
19 | 1.078 | 0.14368 | -0.006 | 7.501
19.5 | 1.101 | 0.14864 | -0.006 | 7.41
20 | 1.13 | 0.15379 | -0.007 | 7.347

## 88. Re 6M Mach 0.50 (2)
BIGFOIL.COM POLAR EXPORT
NACA23107
NACA23107 |  |  |  | Cl Max: | 1.2166 | at alpha= | 8.5 | deg
XFOIL ncrit=9 |  |  |  | L/D Max: | 140.081 | at alpha= | 5.5 | deg
Re: | 6000000 |  |  | Cd Min: | 0.1313 | at alpha= | 13.5 | deg
Mach: | 0.5 |  |  | Cl=0 at alpha= | -0.93032 | deg
|  |  |  | @ Cl=0.1, Cd= | 0.0064331
|  |  |  | @ Cl=0.4, Cd= | 0.0047327
|  |  |  | @ Cl=0.6, Cd= | 0.0048919
alpha (deg) | Cl | Cd | Cm | Cl/Cd
-7 | -0.4945 | 0.07555 | 0.0032 | -6.5453
-6.5 | -0.472 | 0.06516 | -0.0124 | -7.2437
-6 | -0.45 | 0.05528 | -0.0231 | -8.1404
-5.5 | -0.4382 | 0.04749 | -0.0242 | -9.2272
-5 | -0.4139 | 0.04025 | -0.0238 | -10.2832
-4.5 | -0.3827 | 0.03258 | -0.0217 | -11.7465
-4 | -0.3415 | 0.02636 | -0.0187 | -12.9552
-3.5 | -0.2927 | 0.02155 | -0.0155 | -13.5824
-3 | -0.2455 | 0.01485 | -0.0107 | -16.532
-2.5 | -0.2002 | 0.00752 | -0.0058 | -26.6223
-2 | -0.1379 | 0.00691 | -0.0035 | -19.9566
-1.5 | -0.0738 | 0.00669 | -0.0019 | -11.0314
-1 | -0.0091 | 0.00653 | -0.0007 | -1.3936
-0.5 | 0.0562 | 0.00646 | 0.0002 | 8.6997
0 | 0.1214 | 0.00642 | 0.0008 | 18.9097
0.5 | 0.1865 | 0.00639 | 0.0014 | 29.1862
1 | 0.2515 | 0.00638 | 0.002 | 39.4201
1.5 | 0.3164 | 0.00633 | 0.0026 | 49.9842
2 | 0.3664 | 0.00493 | 0.0055 | 74.3205
2.5 | 0.4226 | 0.0046 | 0.008 | 91.8696
3 | 0.4839 | 0.00457 | 0.0099 | 105.8862
3.5 | 0.5606 | 0.00477 | 0.0084 | 117.5262
4 | 0.6382 | 0.00501 | 0.007 | 127.3852
4.5 | 0.7137 | 0.00527 | 0.0063 | 135.4269
5 | 0.7858 | 0.00563 | 0.0067 | 139.5737
5.5 | 0.8643 | 0.00617 | 0.006 | 140.081
6 | 0.9398 | 0.00736 | 0.0059 | 127.6902
6.5 | 1.0179 | 0.00826 | 0.0063 | 123.2324
7 | 1.0976 | 0.0091 | 0.0073 | 120.6154
7.5 | 1.1563 | 0.01026 | 0.0129 | 112.6998
8 | 1.2009 | 0.01286 | 0.0207 | 93.3826
8.5 | 1.2166 | 0.01763 | 0.0302 | 69.0074
9 | 1.2042 | 0.02395 | 0.0381 | 50.2797
9.5 | 1.1673 | 0.03178 | 0.0391 | 36.7306
10 | 1.1382 | 0.04772 | 0.023 | 23.8516
10.5 | 1.0981 | 0.0604 | 0.0149 | 18.1805
11 | 1.0645 | 0.072 | 0.008 | 14.7847
11.5 | 1.0339 | 0.0835 | 0.0015 | 12.382
12 | 1.0052 | 0.09534 | -0.0049 | 10.5433
12.5 | 0.9821 | 0.1071 | -0.0109 | 9.1699
13 | 0.9613 | 0.11902 | -0.0168 | 8.0768
13.5 | 0.9411 | 0.1313 | -0.0229 | 7.1676

## 89. Re 7M Mach 0.00 (1)
BIGFOIL.COM POLAR EXPORT
NACA23107
NACA23107 |  |  |  | Cl Max: | 1.028 | at alpha= | 10 | deg
JavaFoil+Calcfoil stall+Eppler ext transition |  |  |  | L/D Max: | 117.691 | at alpha= | 6.5 | deg
Re: | 7000000 |  |  | Cd Min: | 0.00683 | at alpha= | 5.5 | deg
Mach: | 0 |  |  | Cl=0 at alpha= | -0.84483 | deg
|  |  |  | @ Cl=0.1, Cd= | 0.011553
|  |  |  | @ Cl=0.4, Cd= | 0.0088691
|  |  |  | @ Cl=0.6, Cd= | 0.0074158
alpha (deg) | Cl | Cd | Cm | Cl/Cd
-13 | -0.303 | 0.08666 | 0.002 | -3.493
-12.5 | -0.319 | 0.08207 | 0.002 | -3.888
-12 | -0.334 | 0.07801 | 0.002 | -4.279
-11.5 | -0.348 | 0.0734 | 0.002 | -4.745
-11 | -0.362 | 0.0694 | 0.002 | -5.22
-10.5 | -0.375 | 0.06573 | 0.002 | -5.71
-10 | -0.387 | 0.06209 | 0.002 | -6.235
-9.5 | -0.397 | 0.05863 | 0.002 | -6.776
-9 | -0.405 | 0.05532 | 0.002 | -7.324
-8.5 | -0.41 | 0.05212 | 0.002 | -7.872
-8 | -0.412 | 0.04946 | 0.002 | -8.329
-7.5 | -0.41 | 0.04707 | 0.002 | -8.707
-7 | -0.404 | 0.04434 | 0.002 | -9.1
-6.5 | -0.393 | 0.04188 | 0.001 | -9.378
-6 | -0.377 | 0.03959 | 0.001 | -9.529
-5.5 | -0.357 | 0.03749 | 0.001 | -9.522
-5 | -0.332 | 0.03533 | 0.001 | -9.407
-4.5 | -0.304 | 0.03304 | 0.001 | -9.192
-4 | -0.334 | 0.00935 | 0.003 | -35.692
-3.5 | -0.288 | 0.00917 | 0.003 | -31.368
-3 | -0.238 | 0.00907 | 0.002 | -26.237
-2.5 | -0.185 | 0.00895 | 0.002 | -20.698
-2 | -0.131 | 0.01006 | 0.002 | -12.994
-1.5 | -0.075 | 0.011 | 0.002 | -6.793
-1 | -0.018 | 0.01059 | 0.002 | -1.675
-0.5 | 0.04 | 0.01017 | 0.002 | 3.922
0 | 0.098 | 0.01151 | 0.001 | 8.503
0.5 | 0.156 | 0.01276 | 0.001 | 12.222
1 | 0.214 | 0.0099 | 0.001 | 21.603
1.5 | 0.272 | 0.00962 | 0.001 | 28.219
2 | 0.329 | 0.00924 | 0.001 | 35.624
2.5 | 0.387 | 0.00899 | 0.001 | 43.045
3 | 0.444 | 0.00846 | 0 | 52.547
3.5 | 0.502 | 0.00819 | 0 | 61.249
4 | 0.559 | 0.00761 | 0 | 73.437
4.5 | 0.616 | 0.00734 | 0 | 83.959
5 | 0.672 | 0.00703 | 0 | 95.531
5.5 | 0.726 | 0.00683 | -0.001 | 106.315
6 | 0.778 | 0.00685 | -0.001 | 113.642
6.5 | 0.828 | 0.00703 | -0.001 | 117.691
7 | 0.873 | 0.00819 | -0.001 | 106.611
7.5 | 0.915 | 0.00843 | -0.002 | 108.464
8 | 0.95 | 0.00866 | -0.002 | 109.805
8.5 | 0.981 | 0.00889 | -0.002 | 110.258
9 | 1.004 | 0.00918 | -0.002 | 109.463
9.5 | 1.021 | 0.00962 | -0.003 | 106.131
10 | 1.028 | 0.01082 | -0.003 | 95.029
10.5 | 1.019 | 0.01239 | -0.003 | 82.289
11 | 0.998 | 0.01372 | -0.003 | 72.684
11.5 | 0.96 | 0.01656 | -0.004 | 57.982
12 | 0.911 | 0.02224 | -0.004 | 40.949
12.5 | 0.863 | 0.02907 | -0.004 | 29.681
13 | 0.811 | 0.03876 | -0.004 | 20.91
13.5 | 0.762 | 0.04856 | -0.004 | 15.684
14 | 0.715 | 0.0587 | -0.004 | 12.176
14.5 | 0.671 | 0.06748 | -0.004 | 9.947
15 | 0.63 | 0.07558 | -0.004 | 8.337

## 90. Re 7M Mach 0.00 (2)
BIGFOIL.COM POLAR EXPORT
NACA23107
NACA23107 |  |  |  | Cl Max: | 1.6592 | at alpha= | 17 | deg
XFOIL ncrit=9 |  |  |  | L/D Max: | 133.872 | at alpha= | 5.5 | deg
Re: | 7000000 |  |  | Cd Min: | 0.14507 | at alpha= | 20 | deg
Mach: | 0 |  |  | Cl=0 at alpha= | -0.91894 | deg
|  |  |  | @ Cl=0.1, Cd= | 0.0061207
|  |  |  | @ Cl=0.4, Cd= | 0.0042562
|  |  |  | @ Cl=0.6, Cd= | 0.0047458
alpha (deg) | Cl | Cd | Cm | Cl/Cd
-12 | -0.4986 | 0.13094 | 0.0223 | -3.8079
-11 | -1.0674 | 0.01589 | -0.0105 | -67.1743
-10.5 | -1.0215 | 0.01468 | -0.009 | -69.5845
-10 | -0.9732 | 0.01397 | -0.0078 | -69.6636
-9.5 | -0.9251 | 0.01322 | -0.0064 | -69.9773
-9 | -0.8764 | 0.01256 | -0.0051 | -69.7771
-8.5 | -0.8248 | 0.01268 | -0.0042 | -65.0473
-8 | -0.7774 | 0.01191 | -0.0025 | -65.2729
-7.5 | -0.7232 | 0.01129 | -0.0024 | -64.0567
-7 | -0.6603 | 0.00969 | -0.0044 | -68.1424
-6.5 | -0.5877 | 0.00793 | -0.0085 | -74.111
-6 | -0.541 | 0.00741 | -0.0063 | -73.0094
-5.5 | -0.491 | 0.00701 | -0.005 | -70.0428
-5 | -0.4395 | 0.00671 | -0.004 | -65.4993
-4.5 | -0.3869 | 0.00651 | -0.0032 | -59.4316
-4 | -0.3334 | 0.00647 | -0.0026 | -51.5301
-3.5 | -0.2792 | 0.00646 | -0.0022 | -43.2198
-3 | -0.2264 | 0.00625 | -0.0015 | -36.224
-2.5 | -0.1723 | 0.00617 | -0.001 | -27.9254
-2 | -0.1179 | 0.0062 | -0.0006 | -19.0161
-1.5 | -0.0636 | 0.00615 | -0.0002 | -10.3415
-1 | -0.0089 | 0.00617 | 0.0001 | -1.4425
-0.5 | 0.046 | 0.00615 | 0.0004 | 7.4797
0 | 0.1012 | 0.00612 | 0.0007 | 16.5359
0.5 | 0.1564 | 0.00611 | 0.0009 | 25.5974
1 | 0.2116 | 0.00609 | 0.0011 | 34.7455
1.5 | 0.2624 | 0.00543 | 0.0019 | 48.3241
2 | 0.311 | 0.00471 | 0.0032 | 66.0297
2.5 | 0.3604 | 0.00436 | 0.0046 | 82.6606
3 | 0.41 | 0.00423 | 0.0062 | 96.9267
4 | 0.5327 | 0.00451 | 0.0037 | 118.1153
4.5 | 0.593 | 0.00471 | 0.0026 | 125.9023
5.5 | 0.7122 | 0.00532 | 0.0005 | 133.8722
6 | 0.7729 | 0.00584 | -0.001 | 132.3459
6.5 | 0.8324 | 0.00651 | -0.0023 | 127.8648
7 | 0.892 | 0.00711 | -0.0036 | 125.4571
7.5 | 0.9512 | 0.00763 | -0.0047 | 124.6658
8 | 1.0025 | 0.00809 | -0.0041 | 123.9184
8.5 | 1.0499 | 0.00852 | -0.0027 | 123.2277
9 | 1.0965 | 0.00909 | -0.0011 | 120.6271
9.5 | 1.1444 | 0.00954 | 0.0001 | 119.9581
10 | 1.1915 | 0.0101 | 0.0014 | 117.9703
10.5 | 1.2381 | 0.01075 | 0.0028 | 115.1721
11 | 1.284 | 0.01152 | 0.0041 | 111.4583
11.5 | 1.331 | 0.01212 | 0.0052 | 109.8185
12 | 1.3768 | 0.01282 | 0.0064 | 107.3947
12.5 | 1.4213 | 0.01361 | 0.0077 | 104.4306
13 | 1.4641 | 0.01454 | 0.0092 | 100.6946
13.5 | 1.505 | 0.0156 | 0.0109 | 96.4744
14 | 1.5433 | 0.01683 | 0.0128 | 91.6993
14.5 | 1.5765 | 0.0184 | 0.0153 | 85.6793
15 | 1.6081 | 0.0199 | 0.0179 | 80.809
15.5 | 1.6253 | 0.02224 | 0.0219 | 73.08
16 | 1.6357 | 0.02411 | 0.0271 | 67.8432
16.5 | 1.6493 | 0.02645 | 0.0297 | 62.3554
17 | 1.6592 | 0.02975 | 0.0304 | 55.7714
17.5 | 1.6435 | 0.0376 | 0.0265 | 43.7101
18 | 1.5966 | 0.05303 | 0.0158 | 30.1075
18.5 | 1.5257 | 0.0721 | 0.0051 | 21.1609
19 | 1.3184 | 0.11373 | -0.0164 | 11.5924
19.5 | 1.2478 | 0.13385 | -0.0263 | 9.3224
20 | 1.225 | 0.14507 | -0.0314 | 8.4442

## 91. Re 7M Mach 0.10 (1)
BIGFOIL.COM POLAR EXPORT
NACA23107
NACA23107 |  |  |  | Cl Max: | 1.022 | at alpha= | 10 | deg
JavaFoil+Calcfoil stall+Eppler ext transition |  |  |  | L/D Max: | 117.453 | at alpha= | 6.5 | deg
Re: | 7000000 |  |  | Cd Min: | 0.00686 | at alpha= | 5.5 | deg
Mach: | 0.1 |  |  | Cl=0 at alpha= | -0.84483 | deg
|  |  |  | @ Cl=0.1, Cd= | 0.010153
|  |  |  | @ Cl=0.4, Cd= | 0.0089276
|  |  |  | @ Cl=0.6, Cd= | 0.07919
alpha (deg) | Cl | Cd | Cm | Cl/Cd
-12.5 | -0.283 | 0.08281 | 0.002 | -3.417
-12 | -0.3 | 0.07804 | 0.002 | -3.841
-11.5 | -0.317 | 0.07372 | 0.002 | -4.294
-11 | -0.333 | 0.06998 | 0.002 | -4.76
-10.5 | -0.349 | 0.06608 | 0.002 | -5.28
-10 | -0.364 | 0.06258 | 0.002 | -5.81
-9.5 | -0.377 | 0.05898 | 0.002 | -6.386
-9 | -0.388 | 0.05559 | 0.002 | -6.97
-8.5 | -0.396 | 0.05228 | 0.002 | -7.566
-8 | -0.4 | 0.04962 | 0.002 | -8.064
-7.5 | -0.401 | 0.04713 | 0.002 | -8.501
-7 | -0.397 | 0.04454 | 0.002 | -8.906
-6.5 | -0.388 | 0.04225 | 0.001 | -9.181
-6 | -0.374 | 0.03979 | 0.001 | -9.405
-5.5 | -0.355 | 0.0377 | 0.001 | -9.421
-5 | -0.331 | 0.03552 | 0.001 | -9.332
-4.5 | -0.304 | 0.03316 | 0.001 | -9.156
-4 | -0.334 | 0.00937 | 0.003 | -35.65
-3.5 | -0.288 | 0.0092 | 0.003 | -31.359
-3 | -0.239 | 0.00911 | 0.002 | -26.215
-2.5 | -0.186 | 0.00897 | 0.002 | -20.751
-2 | -0.131 | 0.01008 | 0.002 | -13.03
-1.5 | -0.075 | 0.01106 | 0.002 | -6.792
-1 | -0.018 | 0.01061 | 0.002 | -1.681
-0.5 | 0.04 | 0.01019 | 0.002 | 3.935
0 | 0.098 | 0.01006 | 0.001 | 9.777
0.5 | 0.157 | 0.0128 | 0.001 | 12.247
1 | 0.215 | 0.00992 | 0.001 | 21.656
1.5 | 0.273 | 0.00966 | 0.001 | 28.253
2 | 0.331 | 0.00928 | 0.001 | 35.673
2.5 | 0.389 | 0.00903 | 0.001 | 43.076
3 | 0.447 | 0.00849 | 0 | 52.602
3.5 | 0.504 | 0.00823 | 0 | 61.304
4 | 0.562 | 0.00764 | 0 | 73.524
4.5 | 0.619 | 0.00737 | 0 | 84.053
5 | 0.675 | 0.00706 | 0 | 95.631
5.5 | 0.73 | 0.00686 | -0.001 | 106.365
6 | 0.782 | 0.00688 | -0.001 | 113.58
6.5 | 0.831 | 0.00708 | -0.001 | 117.453
7 | 0.877 | 0.00826 | -0.001 | 106.208
7.5 | 0.917 | 0.00849 | -0.002 | 108.027
8 | 0.953 | 0.00873 | -0.002 | 109.153
8.5 | 0.982 | 0.00897 | -0.002 | 109.411
9 | 1.004 | 0.00927 | -0.002 | 108.28
9.5 | 1.019 | 0.00975 | -0.003 | 104.446
10 | 1.022 | 0.01163 | -0.003 | 87.848
10.5 | 1.008 | 0.01268 | -0.003 | 79.477
11 | 0.98 | 0.01431 | -0.003 | 68.457
11.5 | 0.935 | 0.01784 | -0.004 | 52.406
12 | 0.88 | 0.02465 | -0.004 | 35.707
12.5 | 0.825 | 0.03337 | -0.004 | 24.716
13 | 0.772 | 0.04268 | -0.004 | 18.079
13.5 | 0.719 | 0.0532 | -0.004 | 13.511
14 | 0.67 | 0.0623 | -0.004 | 10.754
14.5 | 0.623 | 0.07121 | -0.004 | 8.751
15 | 0.579 | 0.07919 | -0.004 | 7.309

## 92. Re 7M Mach 0.10 (2)
BIGFOIL.COM POLAR EXPORT
NACA23107
NACA23107 |  |  |  | Cl Max: | 1.6314 | at alpha= | 16.5 | deg
XFOIL ncrit=9 |  |  |  | L/D Max: | 134.465 | at alpha= | 5.5 | deg
Re: | 7000000 |  |  | Cd Min: | 0.15797 | at alpha= | 20 | deg
Mach: | 0.1 |  |  | Cl=0 at alpha= | -0.9196 | deg
|  |  |  | @ Cl=0.1, Cd= | 0.0061306
|  |  |  | @ Cl=0.4, Cd= | 0.0042723
|  |  |  | @ Cl=0.6, Cd= | 0.0047456
alpha (deg) | Cl | Cd | Cm | Cl/Cd
-9.5 | -0.9293 | 0.01476 | -0.0084 | -62.9607
-9 | -0.8818 | 0.01355 | -0.0067 | -65.0775
-8.5 | -0.8295 | 0.01367 | -0.0056 | -60.6803
-8 | -0.7823 | 0.01258 | -0.0037 | -62.186
-7.5 | -0.7286 | 0.01182 | -0.0032 | -61.6413
-7 | -0.6615 | 0.01128 | -0.0056 | -58.6436
-6.5 | -0.5911 | 0.00831 | -0.0093 | -71.1312
-6 | -0.5445 | 0.00762 | -0.007 | -71.4567
-5.5 | -0.4941 | 0.00714 | -0.0055 | -69.2017
-5 | -0.4424 | 0.0068 | -0.0044 | -65.0588
-4.5 | -0.3894 | 0.00656 | -0.0035 | -59.3598
-4 | -0.3357 | 0.00649 | -0.0028 | -51.7257
-3.5 | -0.2811 | 0.00647 | -0.0024 | -43.4467
-3 | -0.2278 | 0.00627 | -0.0016 | -36.3317
-2.5 | -0.1734 | 0.00619 | -0.0011 | -28.0129
-2 | -0.1187 | 0.0062 | -0.0007 | -19.1452
-1.5 | -0.064 | 0.00616 | -0.0002 | -10.3896
-1 | -0.0089 | 0.00617 | 0.0001 | -1.4425
0 | 0.1018 | 0.00613 | 0.0007 | 16.6069
0.5 | 0.1573 | 0.00611 | 0.0009 | 25.7447
1 | 0.2129 | 0.0061 | 0.0011 | 34.9016
1.5 | 0.264 | 0.00545 | 0.002 | 48.4404
2 | 0.3128 | 0.00471 | 0.0032 | 66.4119
2.5 | 0.3625 | 0.00437 | 0.0047 | 82.9519
3 | 0.4124 | 0.00424 | 0.0063 | 97.2642
4 | 0.5358 | 0.00452 | 0.0038 | 118.5398
4.5 | 0.5967 | 0.00473 | 0.0027 | 126.1522
5 | 0.6538 | 0.005 | 0.0024 | 130.76
5.5 | 0.7167 | 0.00533 | 0.0007 | 134.4653
6 | 0.7778 | 0.00587 | -0.0008 | 132.5043
6.5 | 0.8378 | 0.00656 | -0.002 | 127.7134
7 | 0.8979 | 0.00718 | -0.0033 | 125.0557
7.5 | 0.9577 | 0.00768 | -0.0044 | 124.7005
8 | 1.0092 | 0.00817 | -0.0036 | 123.5251
8.5 | 1.0571 | 0.0086 | -0.0021 | 122.9186
9 | 1.1043 | 0.00918 | -0.0005 | 120.2941
9.5 | 1.1527 | 0.00965 | 0.0009 | 119.4508
10 | 1.2 | 0.01026 | 0.0023 | 116.9591
10.5 | 1.2469 | 0.01096 | 0.0038 | 113.7682
11 | 1.2938 | 0.0117 | 0.0052 | 110.5812
11.5 | 1.3411 | 0.01235 | 0.0065 | 108.5911
12 | 1.387 | 0.01313 | 0.0079 | 105.6359
12.5 | 1.4313 | 0.01403 | 0.0095 | 102.0171
13 | 1.4738 | 0.01507 | 0.0112 | 97.7969
13.5 | 1.5138 | 0.01628 | 0.0132 | 92.9853
14 | 1.5501 | 0.01774 | 0.0156 | 87.3788
14.5 | 1.5787 | 0.01969 | 0.0188 | 80.1778
15 | 1.5988 | 0.022 | 0.0228 | 72.6727
15.5 | 1.6196 | 0.02351 | 0.0269 | 68.8898
16 | 1.6252 | 0.02624 | 0.031 | 61.936
16.5 | 1.6314 | 0.02995 | 0.0318 | 54.4708
17 | 1.6304 | 0.03591 | 0.029 | 45.4024
17.5 | 1.5718 | 0.05339 | 0.0164 | 29.44
18 | 1.39 | 0.09014 | -0.004 | 15.4205
18.5 | 1.3228 | 0.1083 | -0.0131 | 12.2142
19 | 1.2553 | 0.12756 | -0.0226 | 9.8409
19.5 | 1.1914 | 0.14694 | -0.0322 | 8.1081
20 | 1.1719 | 0.15797 | -0.0373 | 7.4185

## 93. Re 7M Mach 0.25 (1)
BIGFOIL.COM POLAR EXPORT
NACA23107
NACA23107 |  |  |  | Cl Max: | 0.991 | at alpha= | 9 | deg
JavaFoil+Calcfoil stall+Eppler ext transition |  |  |  | L/D Max: | 115.79 | at alpha= | 6.5 | deg
Re: | 7000000 |  |  | Cd Min: | 0.00702 | at alpha= | 5.5 | deg
Mach: | 0.25 |  |  | Cl=0 at alpha= | -0.84746 | deg
|  |  |  | @ Cl=0.1, Cd= | 0.010213
|  |  |  | @ Cl=0.4, Cd= | 0.08021
|  |  |  | @ Cl=0.6, Cd= | 0.08021
alpha (deg) | Cl | Cd | Cm | Cl/Cd
-11 | -0.056 | 0.07152 | 0.002 | -0.79
-10.5 | -0.054 | 0.06776 | 0.002 | -0.793
-10 | -0.124 | 0.06309 | 0.002 | -1.96
-9.5 | -0.18 | 0.05958 | 0.002 | -3.028
-9 | -0.225 | 0.05639 | 0.002 | -3.993
-8.5 | -0.263 | 0.05336 | 0.002 | -4.932
-8 | -0.295 | 0.05044 | 0.002 | -5.847
-7.5 | -0.32 | 0.04788 | 0.002 | -6.679
-7 | -0.337 | 0.04546 | 0.002 | -7.417
-6.5 | -0.346 | 0.04306 | 0.001 | -8.04
-6 | -0.347 | 0.0409 | 0.001 | -8.477
-5.5 | -0.339 | 0.03847 | 0.001 | -8.812
-5 | -0.323 | 0.03643 | 0.001 | -8.873
-4.5 | -0.3 | 0.03453 | 0.001 | -8.692
-4 | -0.271 | 0.03244 | 0.001 | -8.36
-3.5 | -0.292 | 0.00937 | 0.003 | -31.171
-3 | -0.243 | 0.00923 | 0.002 | -26.363
-2.5 | -0.19 | 0.00913 | 0.002 | -20.818
-2 | -0.134 | 0.01026 | 0.002 | -13.111
-1.5 | -0.077 | 0.01006 | 0.002 | -7.652
-1 | -0.018 | 0.01084 | 0.002 | -1.689
-0.5 | 0.041 | 0.01037 | 0.002 | 3.971
0 | 0.101 | 0.01021 | 0.002 | 9.897
0.5 | 0.161 | 0.01146 | 0.001 | 14.053
1 | 0.221 | 0.00994 | 0.001 | 22.219
1.5 | 0.28 | 0.00817 | 0.001 | 34.323
2 | 0.34 | 0.00945 | 0.001 | 35.982
2.5 | 0.399 | 0.00922 | 0.001 | 43.341
3 | 0.459 | 0.00868 | 0 | 52.848
3.5 | 0.518 | 0.00842 | 0 | 61.525
4 | 0.577 | 0.0078 | 0 | 73.947
4.5 | 0.636 | 0.00753 | 0 | 84.461
5 | 0.693 | 0.00722 | 0 | 95.988
5.5 | 0.749 | 0.00702 | -0.001 | 106.566
6 | 0.801 | 0.00709 | -0.001 | 113.011
6.5 | 0.851 | 0.00735 | -0.001 | 115.79
7 | 0.895 | 0.00861 | -0.001 | 103.957
7.5 | 0.932 | 0.00887 | -0.002 | 105.11
8 | 0.962 | 0.00918 | -0.002 | 104.74
8.5 | 0.982 | 0.00961 | -0.002 | 102.155
9 | 0.991 | 0.01118 | -0.002 | 88.58
9.5 | 0.985 | 0.01181 | -0.003 | 83.339
10 | 0.958 | 0.01323 | -0.003 | 72.424
10.5 | 0.901 | 0.01613 | -0.003 | 55.844
11 | 0.823 | 0.02234 | -0.003 | 36.852
11.5 | 0.736 | 0.03173 | -0.003 | 23.209
12 | 0.644 | 0.04413 | -0.003 | 14.6
12.5 | 0.553 | 0.05552 | -0.003 | 9.966
13 | 0.463 | 0.06417 | -0.004 | 7.211
13.5 | 0.368 | 0.07321 | -0.004 | 5.027
14 | 0.266 | 0.08021 | -0.004 | 3.319

## 94. Re 7M Mach 0.25 (2)
BIGFOIL.COM POLAR EXPORT
NACA23107
NACA23107 |  |  |  | Cl Max: | 1.499 | at alpha= | 13 | deg
XFOIL ncrit=9 |  |  |  | L/D Max: | 136.055 | at alpha= | 5.5 | deg
Re: | 7000000 |  |  | Cd Min: | 0.257 | at alpha= | -20 | deg
Mach: | 0.25 |  |  | Cl=0 at alpha= | -0.92105 | deg
|  |  |  | @ Cl=0.1, Cd= | 0.0061519
|  |  |  | @ Cl=0.4, Cd= | 0.0043447
|  |  |  | @ Cl=0.6, Cd= | 0.004714
alpha (deg) | Cl | Cd | Cm | Cl/Cd
-20 | -0.8265 | 0.257 | 0.0823 | -3.216
-19.5 | -0.6638 | 0.23089 | 0.0816 | -2.875
-19 | -0.6514 | 0.22475 | 0.0781 | -2.8983
-18.5 | -0.639 | 0.21832 | 0.0745 | -2.9269
-18 | -0.6268 | 0.21168 | 0.0709 | -2.9611
-17.5 | -0.6133 | 0.20592 | 0.0673 | -2.9783
-17 | -0.6001 | 0.19934 | 0.0638 | -3.0104
-16.5 | -0.7101 | 0.20905 | 0.0566 | -3.3968
-16 | -0.6954 | 0.20197 | 0.0536 | -3.4431
-15.5 | -0.6816 | 0.19513 | 0.0508 | -3.4931
-15 | -0.6684 | 0.18848 | 0.0483 | -3.5463
-14.5 | -0.656 | 0.18149 | 0.0459 | -3.6145
-14 | -0.6444 | 0.17408 | 0.0433 | -3.7017
-13.5 | -0.6328 | 0.16702 | 0.0409 | -3.7888
-13 | -0.622 | 0.15973 | 0.0384 | -3.8941
-12.5 | -0.6167 | 0.15091 | 0.0355 | -4.0865
-12 | -0.6082 | 0.14315 | 0.0329 | -4.2487
-11.5 | -0.4848 | 0.12604 | 0.0208 | -3.8464
-11 | -0.5967 | 0.12598 | 0.027 | -4.7365
-10.5 | -0.5834 | 0.12025 | 0.0246 | -4.8516
-10 | -0.5755 | 0.11278 | 0.0216 | -5.1029
-9.5 | -0.5671 | 0.10555 | 0.0186 | -5.3728
-9 | -0.5533 | 0.09914 | 0.0157 | -5.581
-8.5 | -0.5541 | 0.09027 | 0.0112 | -6.1383
-8 | -0.5446 | 0.08337 | 0.0068 | -6.5323
-7.5 | -0.5464 | 0.07472 | -0.0021 | -7.3126
-7 | -0.5506 | 0.06409 | -0.0079 | -8.591
-6.5 | -0.4949 | 0.05029 | -0.023 | -9.8409
-5.5 | -0.51 | 0.00848 | -0.0089 | -60.1415
-5 | -0.4573 | 0.00757 | -0.007 | -60.4095
-4.5 | -0.4026 | 0.00705 | -0.0055 | -57.1064
-4 | -0.3476 | 0.00672 | -0.0042 | -51.7262
-3.5 | -0.2912 | 0.00657 | -0.0033 | -44.3227
-3 | -0.2353 | 0.00641 | -0.0024 | -36.7083
-2.5 | -0.1792 | 0.00628 | -0.0016 | -28.535
-2 | -0.1226 | 0.00625 | -0.001 | -19.616
-1.5 | -0.066 | 0.00621 | -0.0004 | -10.628
-1 | -0.009 | 0.00621 | 0 | -1.4493
-0.5 | 0.048 | 0.00617 | 0.0004 | 7.7796
0 | 0.1053 | 0.00615 | 0.0007 | 17.122
0.5 | 0.1626 | 0.00613 | 0.001 | 26.5253
1 | 0.22 | 0.00611 | 0.0012 | 36.0065
1.5 | 0.2729 | 0.00552 | 0.0021 | 49.4384
2 | 0.323 | 0.00476 | 0.0035 | 67.8571
2.5 | 0.3742 | 0.0044 | 0.0051 | 85.0455
3 | 0.4255 | 0.00429 | 0.0068 | 99.1841
4 | 0.5533 | 0.00456 | 0.0045 | 121.3377
4.5 | 0.617 | 0.00477 | 0.0034 | 129.3501
5.5 | 0.7415 | 0.00545 | 0.0017 | 136.055
6 | 0.8052 | 0.00607 | 0.0005 | 132.6524
6.5 | 0.8679 | 0.00684 | -0.0006 | 126.886
7 | 0.9313 | 0.00745 | -0.0016 | 125.0067
7.5 | 0.9942 | 0.00801 | -0.0024 | 124.1199
8 | 1.0472 | 0.0085 | -0.0009 | 123.2
8.5 | 1.0969 | 0.00912 | 0.0013 | 120.2741
9 | 1.1477 | 0.00968 | 0.0034 | 118.564
9.5 | 1.198 | 0.01037 | 0.0055 | 115.5256
10 | 1.2462 | 0.01136 | 0.008 | 109.7007
10.5 | 1.2968 | 0.01212 | 0.0101 | 106.9967
11 | 1.3451 | 0.01318 | 0.0125 | 102.0561
11.5 | 1.3907 | 0.0145 | 0.0152 | 95.9103
12 | 1.4335 | 0.01601 | 0.0183 | 89.5378
12.5 | 1.4713 | 0.01787 | 0.0218 | 82.3335
13 | 1.499 | 0.02037 | 0.0261 | 73.5886
13.5 | 1.4882 | 0.02486 | 0.0335 | 59.8632
14 | 1.4659 | 0.03077 | 0.0361 | 47.6406
14.5 | 1.4487 | 0.04117 | 0.0278 | 35.1882
15 | 1.3962 | 0.05924 | 0.0145 | 23.5685
15.5 | 1.3376 | 0.07534 | 0.0058 | 17.7542
16 | 1.2968 | 0.08847 | -0.0008 | 14.6581
16.5 | 1.2416 | 0.10427 | -0.0092 | 11.9075
17 | 1.204 | 0.11808 | -0.016 | 10.1965
17.5 | 1.1595 | 0.13351 | -0.0238 | 8.6847
18 | 1.1288 | 0.14689 | -0.0303 | 7.6847

## 95. Re 7M Mach 0.50 (1)
BIGFOIL.COM POLAR EXPORT
NACA23107
NACA23107 |  |  |  | Cl Max: | 1.131 | at alpha= | 20 | deg
JavaFoil+Calcfoil stall+Eppler ext transition |  |  |  | L/D Max: | 106.22 | at alpha= | 6 | deg
Re: | 7000000 |  |  | Cd Min: | 0.00802 | at alpha= | 5.5 | deg
Mach: | 0.5 |  |  | Cl=0 at alpha= | -0.84849 | deg
|  |  |  | @ Cl=0.1, Cd= | 0.01052
|  |  |  | @ Cl=0.4, Cd= | 0.0084758
|  |  |  | @ Cl=0.6, Cd= | 0.0090314
alpha (deg) | Cl | Cd | Cm | Cl/Cd
-20 | -0.979 | 0.14285 | 0.002 | -6.856
-19.5 | -0.957 | 0.13373 | 0.002 | -7.155
-19 | -0.937 | 0.12266 | 0.002 | -7.638
-18.5 | -0.904 | 0.13192 | 0.002 | -6.856
-18 | -0.881 | 0.12281 | 0.002 | -7.176
-17.5 | -0.859 | 0.11448 | 0.002 | -7.499
-17 | -0.831 | 0.11768 | 0.002 | -7.062
-16.5 | -0.806 | 0.1124 | 0.002 | -7.167
-16 | -0.782 | 0.10369 | 0.002 | -7.545
-15.5 | -0.76 | 0.09588 | 0.003 | -7.921
-15 | -0.731 | 0.09945 | 0.002 | -7.349
-14.5 | -0.706 | 0.09379 | 0.002 | -7.526
-14 | -0.682 | 0.08593 | 0.002 | -7.938
-13.5 | -0.659 | 0.07923 | 0.003 | -8.317
-13 | -0.63 | 0.08168 | 0.002 | -7.713
-12.5 | -0.605 | 0.07649 | 0.002 | -7.911
-12 | -0.581 | 0.07043 | 0.002 | -8.25
-11.5 | -0.554 | 0.07068 | 0.002 | -7.839
-11 | -0.529 | 0.06647 | 0.002 | -7.952
-10.5 | -0.504 | 0.06162 | 0.002 | -8.174
-10 | -0.477 | 0.06116 | 0.002 | -7.802
-9.5 | -0.452 | 0.05724 | 0.002 | -7.89
-9 | -0.426 | 0.0533 | 0.002 | -7.993
-8.5 | -0.4 | 0.05224 | 0.002 | -7.656
-8 | -0.374 | 0.04862 | 0.002 | -7.699
-7.5 | -0.349 | 0.04567 | 0.002 | -7.634
-7 | -0.322 | 0.04491 | 0.002 | -7.176
-6.5 | -0.297 | 0.04198 | 0.002 | -7.064
-6 | -0.27 | 0.04082 | 0.002 | -6.62
-5.5 | -0.244 | 0.03883 | 0.002 | -6.29
-5 | -0.218 | 0.03648 | 0.002 | -5.987
-4.5 | -0.192 | 0.03586 | 0.001 | -5.354
-4 | -0.166 | 0.03466 | 0.001 | -4.784
-3.5 | -0.182 | 0.03364 | 0.001 | -5.396
-3 | -0.198 | 0.03182 | 0.001 | -6.206
-2.5 | -0.164 | 0.02985 | 0.001 | -5.483
-2 | -0.147 | 0.00999 | 0.002 | -14.699
-1.5 | -0.085 | 0.00972 | 0.002 | -8.75
-1 | -0.02 | 0.00946 | 0.002 | -2.152
-0.5 | 0.046 | 0.00923 | 0.002 | 4.973
0 | 0.113 | 0.01083 | 0.002 | 10.414
0.5 | 0.18 | 0.01067 | 0.002 | 16.854
1 | 0.247 | 0.01034 | 0.001 | 23.841
1.5 | 0.313 | 0.00871 | 0.001 | 35.945
2 | 0.38 | 0.0085 | 0.001 | 44.671
2.5 | 0.446 | 0.00842 | 0.001 | 52.992
3 | 0.512 | 0.00956 | 0 | 53.549
3.5 | 0.578 | 0.00916 | 0 | 63.083
4 | 0.643 | 0.00878 | 0 | 73.308
4.5 | 0.708 | 0.00835 | 0 | 84.861
5 | 0.771 | 0.00818 | -0.001 | 94.225
5.5 | 0.829 | 0.00802 | -0.001 | 103.369
6 | 0.879 | 0.00828 | -0.001 | 106.22
6.5 | 0.918 | 0.01029 | -0.001 | 89.177
7 | 0.929 | 0.01087 | -0.002 | 85.417
7.5 | 0.857 | 0.01207 | -0.002 | 70.984
8 | 0.572 | 0.01385 | -0.002 | 41.299
8.5 | 0.588 | 0.0172 | -0.002 | 34.204
9 | 0.601 | 0.02299 | -0.003 | 26.149
9.5 | 0.619 | 0.02872 | -0.003 | 21.545
10 | 0.643 | 0.03257 | -0.003 | 19.729
10.5 | 0.643 | 0.05073 | -0.003 | 12.667
11 | 0.67 | 0.05385 | -0.003 | 12.444
11.5 | 0.699 | 0.05568 | -0.003 | 12.56
12 | 0.728 | 0.0577 | -0.004 | 12.617
12.5 | 0.718 | 0.09046 | -0.003 | 7.942
13 | 0.766 | 0.07892 | -0.004 | 9.703
13.5 | 0.8 | 0.07592 | -0.004 | 10.541
14 | 0.83 | 0.07664 | -0.004 | 10.832
14.5 | 0.831 | 0.10522 | -0.004 | 7.895
15 | 0.87 | 0.09759 | -0.005 | 8.915
15.5 | 0.903 | 0.09516 | -0.005 | 9.485
16 | 0.911 | 0.11808 | -0.004 | 7.712
16.5 | 0.944 | 0.11478 | -0.005 | 8.221
17 | 0.971 | 0.12423 | -0.005 | 7.814
17.5 | 0.992 | 0.12662 | -0.005 | 7.838
18 | 1.027 | 0.13112 | -0.006 | 7.836
18.5 | 1.047 | 0.13523 | -0.006 | 7.741
19 | 1.081 | 0.13998 | -0.006 | 7.72
19.5 | 1.102 | 0.145 | -0.006 | 7.597
20 | 1.131 | 0.15111 | -0.007 | 7.483

## 96. Re 7M Mach 0.50 (2)
BIGFOIL.COM POLAR EXPORT
NACA23107
NACA23107 |  |  |  | Cl Max: | 1.2232 | at alpha= | 8.5 | deg
XFOIL ncrit=9 |  |  |  | L/D Max: | 142.943 | at alpha= | 5 | deg
Re: | 7000000 |  |  | Cd Min: | 0.28116 | at alpha= | -20 | deg
Mach: | 0.5 |  |  | Cl=0 at alpha= | -0.92726 | deg
|  |  |  | @ Cl=0.1, Cd= | 0.0062862
|  |  |  | @ Cl=0.4, Cd= | 0.0047664
|  |  |  | @ Cl=0.6, Cd= | 0.0047329
alpha (deg) | Cl | Cd | Cm | Cl/Cd
-20 | -0.9088 | 0.28116 | 0.0989 | -3.2323
-19.5 | -0.8873 | 0.27298 | 0.094 | -3.2504
-19 | -0.8657 | 0.26475 | 0.0892 | -3.2699
-18.5 | -0.8453 | 0.25622 | 0.0843 | -3.2991
-18 | -0.8236 | 0.24861 | 0.0796 | -3.3128
-17.5 | -0.8021 | 0.24055 | 0.0751 | -3.3344
-17 | -0.7807 | 0.2326 | 0.0707 | -3.3564
-16.5 | -0.759 | 0.22407 | 0.0664 | -3.3873
-16 | -0.7383 | 0.21575 | 0.0622 | -3.422
-15.5 | -0.718 | 0.20771 | 0.0581 | -3.4567
-15 | -0.6979 | 0.19982 | 0.0542 | -3.4926
-14.5 | -0.6789 | 0.19183 | 0.0505 | -3.5391
-14 | -0.6613 | 0.18373 | 0.0471 | -3.5993
-13.5 | -0.6446 | 0.17608 | 0.044 | -3.6608
-13 | -0.629 | 0.16832 | 0.0411 | -3.7369
-12.5 | -0.6151 | 0.16045 | 0.0384 | -3.8336
-12 | -0.6039 | 0.1524 | 0.0357 | -3.9626
-11.5 | -0.5919 | 0.1444 | 0.033 | -4.099
-11 | -0.4696 | 0.12515 | 0.0229 | -3.7523
-10.5 | -0.5695 | 0.1284 | 0.0275 | -4.4354
-10 | -0.5579 | 0.12083 | 0.0247 | -4.6172
-9.5 | -0.5459 | 0.11355 | 0.0219 | -4.8076
-9 | -0.5307 | 0.10649 | 0.0192 | -4.9836
-8.5 | -0.5241 | 0.0985 | 0.0158 | -5.3208
-8 | -0.5112 | 0.09114 | 0.0125 | -5.609
-7.5 | -0.5019 | 0.08364 | 0.0087 | -6.0007
-7 | -0.4922 | 0.07427 | 0.0002 | -6.6272
-6.5 | -0.4585 | 0.06294 | -0.0199 | -7.2847
-6 | -0.4534 | 0.0556 | -0.0226 | -8.1547
-5.5 | -0.4398 | 0.04768 | -0.0241 | -9.224
-5 | -0.4151 | 0.04032 | -0.0237 | -10.2951
-4.5 | -0.385 | 0.03208 | -0.0215 | -12.0012
-4 | -0.344 | 0.02568 | -0.0184 | -13.3956
-3.5 | -0.2945 | 0.02106 | -0.0152 | -13.9839
-3 | -0.2485 | 0.01383 | -0.0101 | -17.9682
-2.5 | -0.2018 | 0.00734 | -0.0056 | -27.4932
-2 | -0.1396 | 0.0067 | -0.0032 | -20.8358
-1.5 | -0.0748 | 0.00651 | -0.0017 | -11.49
-1 | -0.0095 | 0.00637 | -0.0006 | -1.4914
-0.5 | 0.0558 | 0.00632 | 0.0002 | 8.8291
0 | 0.1212 | 0.00627 | 0.0009 | 19.3301
0.5 | 0.1864 | 0.00624 | 0.0015 | 29.8718
1 | 0.2517 | 0.00621 | 0.002 | 40.5314
1.5 | 0.3166 | 0.00621 | 0.0025 | 50.9823
2 | 0.3694 | 0.00498 | 0.0049 | 74.1767
2.5 | 0.4267 | 0.00458 | 0.0071 | 93.1659
3 | 0.4853 | 0.00447 | 0.0095 | 108.5682
3.5 | 0.5548 | 0.0046 | 0.0098 | 120.6087
4 | 0.633 | 0.00483 | 0.0081 | 131.0559
4.5 | 0.7093 | 0.0051 | 0.0073 | 139.0784
5 | 0.7819 | 0.00547 | 0.0075 | 142.9433
5.5 | 0.8575 | 0.00601 | 0.0074 | 142.6789
6 | 0.933 | 0.00715 | 0.0074 | 130.4895
6.5 | 1.0115 | 0.008 | 0.0077 | 126.4375
7 | 1.0914 | 0.00876 | 0.0086 | 124.589
7.5 | 1.1617 | 0.00989 | 0.0121 | 117.4621
8 | 1.2072 | 0.01239 | 0.02 | 97.4334
8.5 | 1.2232 | 0.01713 | 0.0297 | 71.4069
9 | 1.2094 | 0.02361 | 0.0378 | 51.2241
9.5 | 1.171 | 0.03143 | 0.0393 | 37.2574
10 | 1.1423 | 0.04738 | 0.023 | 24.1093
10.5 | 1.1028 | 0.06006 | 0.0149 | 18.3616
11 | 1.0694 | 0.07165 | 0.008 | 14.9253
11.5 | 1.039 | 0.08314 | 0.0015 | 12.497
12 | 1.0104 | 0.09495 | -0.0049 | 10.6414
12.5 | 0.9876 | 0.10669 | -0.011 | 9.2567
13 | 0.9673 | 0.11855 | -0.0169 | 8.1594
13.5 | 0.9474 | 0.13078 | -0.023 | 7.2442

## 97. Re 8M Mach 0.00 (1)
BIGFOIL.COM POLAR EXPORT
NACA23107
NACA23107 |  |  |  | Cl Max: | 1.029 | at alpha= | 10 | deg
JavaFoil+Calcfoil stall+Eppler ext transition |  |  |  | L/D Max: | 118.323 | at alpha= | 6.5 | deg
Re: | 8000000 |  |  | Cd Min: | 0.00679 | at alpha= | 5.5 | deg
Mach: | 0 |  |  | Cl=0 at alpha= | -0.84483 | deg
|  |  |  | @ Cl=0.1, Cd= | 0.012955
|  |  |  | @ Cl=0.4, Cd= | 0.0088691
|  |  |  | @ Cl=0.6, Cd= | 0.0073814
alpha (deg) | Cl | Cd | Cm | Cl/Cd
-13 | -0.303 | 0.08577 | 0.002 | -3.53
-12.5 | -0.319 | 0.08152 | 0.002 | -3.915
-12 | -0.334 | 0.07741 | 0.002 | -4.313
-11.5 | -0.348 | 0.07316 | 0.002 | -4.762
-11 | -0.362 | 0.06934 | 0.002 | -5.225
-10.5 | -0.375 | 0.06549 | 0.002 | -5.732
-10 | -0.387 | 0.06177 | 0.002 | -6.27
-9.5 | -0.397 | 0.05826 | 0.002 | -6.82
-9 | -0.405 | 0.05496 | 0.002 | -7.373
-8.5 | -0.41 | 0.05179 | 0.002 | -7.924
-8 | -0.412 | 0.0493 | 0.002 | -8.359
-7.5 | -0.41 | 0.04684 | 0.002 | -8.752
-7 | -0.404 | 0.04418 | 0.002 | -9.138
-6.5 | -0.393 | 0.04168 | 0.002 | -9.428
-6 | -0.378 | 0.03937 | 0.001 | -9.59
-5.5 | -0.357 | 0.03727 | 0.001 | -9.587
-5 | -0.333 | 0.03501 | 0.001 | -9.504
-4.5 | -0.305 | 0.0324 | 0.002 | -9.398
-4 | -0.334 | 0.00927 | 0.003 | -35.967
-3.5 | -0.288 | 0.00989 | 0.003 | -29.083
-3 | -0.238 | 0.009 | 0.002 | -26.446
-2.5 | -0.185 | 0.00982 | 0.002 | -18.87
-2 | -0.131 | 0.0099 | 0.002 | -13.206
-1.5 | -0.075 | 0.01079 | 0.002 | -6.926
-1 | -0.018 | 0.0104 | 0.002 | -1.706
-0.5 | 0.04 | 0.00998 | 0.002 | 3.996
0 | 0.098 | 0.01297 | 0.001 | 7.547
0.5 | 0.156 | 0.01254 | 0.001 | 12.429
1 | 0.214 | 0.00991 | 0.001 | 21.569
1.5 | 0.272 | 0.00964 | 0.001 | 28.171
2 | 0.329 | 0.00926 | 0.001 | 35.578
2.5 | 0.387 | 0.00899 | 0.001 | 43.034
3 | 0.444 | 0.00846 | 0 | 52.558
3.5 | 0.502 | 0.00818 | 0 | 61.353
4 | 0.559 | 0.00759 | 0 | 73.636
4.5 | 0.616 | 0.0073 | 0 | 84.342
5 | 0.672 | 0.00699 | 0 | 96.051
5.5 | 0.726 | 0.00679 | -0.001 | 106.983
6 | 0.778 | 0.0068 | -0.001 | 114.433
6.5 | 0.828 | 0.00699 | -0.001 | 118.323
7 | 0.873 | 0.00806 | -0.001 | 108.368
7.5 | 0.915 | 0.00829 | -0.002 | 110.373
8 | 0.95 | 0.0085 | -0.002 | 111.855
8.5 | 0.981 | 0.00872 | -0.002 | 112.442
9 | 1.004 | 0.00899 | -0.002 | 111.756
9.5 | 1.021 | 0.00941 | -0.003 | 108.521
10 | 1.029 | 0.01121 | -0.003 | 91.747
10.5 | 1.021 | 0.01205 | -0.003 | 84.757
11 | 1.001 | 0.01322 | -0.003 | 75.727
11.5 | 0.966 | 0.01557 | -0.004 | 62.005
12 | 0.918 | 0.02046 | -0.004 | 44.834
12.5 | 0.869 | 0.02673 | -0.004 | 32.507
13 | 0.816 | 0.03602 | -0.004 | 22.654
13.5 | 0.765 | 0.0465 | -0.004 | 16.448
14 | 0.718 | 0.0558 | -0.004 | 12.871
14.5 | 0.673 | 0.06559 | -0.004 | 10.261
15 | 0.632 | 0.0738 | -0.004 | 8.557

## 98. Re 8M Mach 0.00 (2)
BIGFOIL.COM POLAR EXPORT
NACA23107
NACA23107 |  |  |  | Cl Max: | 1.6931 | at alpha= | 17 | deg
XFOIL ncrit=9 |  |  |  | L/D Max: | 135.46 | at alpha= | 5.5 | deg
Re: | 8000000 |  |  | Cd Min: | 0.1369 | at alpha= | 20 | deg
Mach: | 0 |  |  | Cl=0 at alpha= | -0.91561 | deg
|  |  |  | @ Cl=0.1, Cd= | 0.0060104
|  |  |  | @ Cl=0.4, Cd= | 0.0042482
|  |  |  | @ Cl=0.6, Cd= | 0.0046331
alpha (deg) | Cl | Cd | Cm | Cl/Cd
-11 | -1.0753 | 0.01424 | -0.0096 | -75.5126
-10.5 | -1.0284 | 0.01326 | -0.0081 | -77.5566
-10 | -0.9798 | 0.01262 | -0.0069 | -77.6387
-9.5 | -0.931 | 0.01198 | -0.0056 | -77.7129
-9 | -0.882 | 0.0114 | -0.0043 | -77.3684
-8.5 | -0.8311 | 0.01136 | -0.0032 | -73.1602
-8 | -0.7825 | 0.01072 | -0.0017 | -72.9944
-7.5 | -0.7202 | 0.01016 | -0.0034 | -70.8858
-7 | -0.6515 | 0.0097 | -0.0064 | -67.1649
-6.5 | -0.5919 | 0.00819 | -0.0075 | -72.2711
-6 | -0.5438 | 0.00746 | -0.0058 | -72.8954
-5.5 | -0.4931 | 0.00697 | -0.0046 | -70.7461
-5 | -0.4413 | 0.00664 | -0.0037 | -66.4608
-4.5 | -0.3886 | 0.00641 | -0.0029 | -60.624
-4 | -0.335 | 0.00635 | -0.0024 | -52.7559
-3.5 | -0.2806 | 0.00632 | -0.002 | -44.3987
-3 | -0.2273 | 0.00618 | -0.0013 | -36.7799
-2.5 | -0.1732 | 0.00609 | -0.0009 | -28.4401
-2 | -0.1187 | 0.0061 | -0.0005 | -19.459
-1.5 | -0.0641 | 0.00605 | -0.0001 | -10.595
-1 | -0.0093 | 0.00607 | 0.0002 | -1.5321
-0.5 | 0.0458 | 0.00603 | 0.0004 | 7.5954
0 | 0.101 | 0.00601 | 0.0007 | 16.8053
0.5 | 0.1563 | 0.00599 | 0.0009 | 26.0935
1 | 0.2117 | 0.00597 | 0.0011 | 35.4606
1.5 | 0.266 | 0.00582 | 0.0014 | 45.7045
2 | 0.3128 | 0.00477 | 0.0029 | 65.5765
2.5 | 0.3632 | 0.00439 | 0.004 | 82.7335
3 | 0.4125 | 0.0042 | 0.0055 | 98.2143
3.5 | 0.4668 | 0.00422 | 0.0061 | 110.6161
4 | 0.5283 | 0.00438 | 0.0047 | 120.6164
4.5 | 0.5902 | 0.00458 | 0.0033 | 128.8646
5 | 0.6474 | 0.00489 | 0.0028 | 132.3926
5.5 | 0.7071 | 0.00522 | 0.0017 | 135.4598
6.5 | 0.8273 | 0.0064 | -0.0011 | 129.2656
7 | 0.8869 | 0.00697 | -0.0023 | 127.2453
7.5 | 0.9464 | 0.00744 | -0.0036 | 127.2043
8 | 1.005 | 0.00791 | -0.0046 | 127.0544
8.5 | 1.0524 | 0.00832 | -0.0031 | 126.4904
9 | 1.0991 | 0.00885 | -0.0016 | 124.1921
9.5 | 1.1469 | 0.00929 | -0.0003 | 123.4553
10 | 1.1938 | 0.00987 | 0.001 | 120.9524
10.5 | 1.2403 | 0.01052 | 0.0024 | 117.8992
11 | 1.2871 | 0.01116 | 0.0036 | 115.3315
11.5 | 1.3343 | 0.01174 | 0.0047 | 113.6542
12 | 1.3804 | 0.01242 | 0.0058 | 111.1433
12.5 | 1.4251 | 0.01321 | 0.0072 | 107.8804
13 | 1.4678 | 0.01415 | 0.0087 | 103.7314
13.5 | 1.5087 | 0.01523 | 0.0104 | 99.0611
14 | 1.547 | 0.01647 | 0.0124 | 93.9284
14.5 | 1.5798 | 0.0181 | 0.015 | 87.2818
15 | 1.6097 | 0.01976 | 0.0177 | 81.4626
15.5 | 1.6431 | 0.02091 | 0.02 | 78.5796
16.5 | 1.6796 | 0.02427 | 0.0278 | 69.2048
17 | 1.6931 | 0.02675 | 0.0299 | 63.2935
17.5 | 1.6893 | 0.0317 | 0.0297 | 53.2902
18 | 1.6753 | 0.03995 | 0.0249 | 41.9349
18.5 | 1.6514 | 0.05129 | 0.0173 | 32.1973
19 | 1.424 | 0.09561 | -0.007 | 14.8938
19.5 | 1.3266 | 0.11959 | -0.0193 | 11.0929
20 | 1.271 | 0.1369 | -0.0277 | 9.2841

## 99. Re 8M Mach 0.10 (1)
BIGFOIL.COM POLAR EXPORT
NACA23107
NACA23107 |  |  |  | Cl Max: | 1.022 | at alpha= | 10 | deg
JavaFoil+Calcfoil stall+Eppler ext transition |  |  |  | L/D Max: | 118.081 | at alpha= | 6.5 | deg
Re: | 8000000 |  |  | Cd Min: | 0.00681 | at alpha= | 5.5 | deg
Mach: | 0.1 |  |  | Cl=0 at alpha= | -0.84483 | deg
|  |  |  | @ Cl=0.1, Cd= | 0.011411
|  |  |  | @ Cl=0.4, Cd= | 0.0089276
|  |  |  | @ Cl=0.6, Cd= | 0.07756
alpha (deg) | Cl | Cd | Cm | Cl/Cd
-12.5 | -0.283 | 0.08195 | 0.002 | -3.453
-12 | -0.3 | 0.07768 | 0.002 | -3.86
-11.5 | -0.317 | 0.07348 | 0.002 | -4.309
-11 | -0.333 | 0.06956 | 0.002 | -4.789
-10.5 | -0.349 | 0.06557 | 0.002 | -5.322
-10 | -0.364 | 0.06203 | 0.002 | -5.863
-9.5 | -0.377 | 0.05842 | 0.002 | -6.449
-9 | -0.388 | 0.05522 | 0.002 | -7.019
-8.5 | -0.396 | 0.05195 | 0.002 | -7.616
-8 | -0.4 | 0.04933 | 0.002 | -8.115
-7.5 | -0.401 | 0.04694 | 0.002 | -8.538
-7 | -0.397 | 0.04438 | 0.002 | -8.942
-6.5 | -0.388 | 0.04204 | 0.002 | -9.232
-6 | -0.374 | 0.03961 | 0.001 | -9.453
-5.5 | -0.355 | 0.03749 | 0.001 | -9.48
-5 | -0.332 | 0.03524 | 0.001 | -9.417
-4.5 | -0.304 | 0.03264 | 0.002 | -9.322
-4 | -0.334 | 0.0093 | 0.003 | -35.942
-3.5 | -0.288 | 0.00913 | 0.003 | -31.605
-3 | -0.239 | 0.00904 | 0.002 | -26.425
-2.5 | -0.186 | 0.00984 | 0.002 | -18.906
-2 | -0.131 | 0.00992 | 0.002 | -13.235
-1.5 | -0.075 | 0.01084 | 0.002 | -6.925
-1 | -0.018 | 0.01041 | 0.002 | -1.713
-0.5 | 0.04 | 0.01 | 0.002 | 4.009
0 | 0.098 | 0.01137 | 0.001 | 8.653
0.5 | 0.157 | 0.01258 | 0.001 | 12.453
1 | 0.215 | 0.00994 | 0.001 | 21.618
1.5 | 0.273 | 0.00967 | 0.001 | 28.232
2 | 0.331 | 0.00929 | 0.001 | 35.639
2.5 | 0.389 | 0.00903 | 0.001 | 43.064
3 | 0.447 | 0.00849 | 0 | 52.621
3.5 | 0.504 | 0.00821 | 0 | 61.398
4 | 0.562 | 0.00762 | 0 | 73.725
4.5 | 0.619 | 0.00733 | 0 | 84.439
5 | 0.675 | 0.00702 | 0 | 96.161
5.5 | 0.73 | 0.00681 | -0.001 | 107.083
6 | 0.782 | 0.00684 | -0.001 | 114.336
6.5 | 0.831 | 0.00704 | -0.001 | 118.081
7 | 0.877 | 0.00812 | -0.001 | 107.98
7.5 | 0.917 | 0.00835 | -0.002 | 109.936
8 | 0.953 | 0.00857 | -0.002 | 111.209
8.5 | 0.982 | 0.0088 | -0.002 | 111.596
9 | 1.004 | 0.00908 | -0.002 | 110.573
9.5 | 1.019 | 0.00953 | -0.003 | 106.844
10 | 1.022 | 0.01071 | -0.003 | 95.49
10.5 | 1.01 | 0.01231 | -0.003 | 82.029
11 | 0.983 | 0.01371 | -0.003 | 71.746
11.5 | 0.941 | 0.01666 | -0.004 | 56.498
12 | 0.887 | 0.02263 | -0.004 | 39.189
12.5 | 0.831 | 0.03078 | -0.004 | 26.992
13 | 0.777 | 0.03985 | -0.004 | 19.489
13.5 | 0.723 | 0.05029 | -0.004 | 14.37
14 | 0.673 | 0.05947 | -0.004 | 11.318
14.5 | 0.625 | 0.0694 | -0.004 | 9.001
15 | 0.58 | 0.07756 | -0.004 | 7.478

## 100. Re 8M Mach 0.10 (2)
BIGFOIL.COM POLAR EXPORT
NACA23107
NACA23107 |  |  |  | Cl Max: | 1.6732 | at alpha= | 17 | deg
XFOIL ncrit=9 |  |  |  | L/D Max: | 135.782 | at alpha= | 5.5 | deg
Re: | 8000000 |  |  | Cd Min: | 0.152 | at alpha= | 20 | deg
Mach: | 0.1 |  |  | Cl=0 at alpha= | -0.91682 | deg
|  |  |  | @ Cl=0.1, Cd= | 0.0060203
|  |  |  | @ Cl=0.4, Cd= | 0.0042641
|  |  |  | @ Cl=0.6, Cd= | 0.0046233
alpha (deg) | Cl | Cd | Cm | Cl/Cd
-10.5 | -1.0298 | 0.01589 | -0.0111 | -64.8081
-10 | -0.9861 | 0.01385 | -0.009 | -71.1986
-9.5 | -0.938 | 0.01281 | -0.0074 | -73.224
-9 | -0.889 | 0.012 | -0.0058 | -74.0833
-8.5 | -0.8374 | 0.0119 | -0.0045 | -70.3697
-8 | -0.789 | 0.01113 | -0.0027 | -70.8895
-7.5 | -0.7259 | 0.01051 | -0.0042 | -69.0676
-7 | -0.6566 | 0.01002 | -0.0071 | -65.5289
-6.5 | -0.5944 | 0.00883 | -0.0085 | -67.316
-6 | -0.5471 | 0.00769 | -0.0065 | -71.1443
-5.5 | -0.4963 | 0.0071 | -0.0051 | -69.9014
-5 | -0.4442 | 0.00672 | -0.0041 | -66.1012
-4.5 | -0.3911 | 0.00646 | -0.0032 | -60.5418
-4 | -0.3372 | 0.00637 | -0.0026 | -52.9356
-3.5 | -0.2825 | 0.00634 | -0.0021 | -44.5584
-3 | -0.2287 | 0.0062 | -0.0015 | -36.8871
-2.5 | -0.1742 | 0.0061 | -0.001 | -28.5574
-2 | -0.1195 | 0.00611 | -0.0005 | -19.5581
-1.5 | -0.0645 | 0.00606 | -0.0002 | -10.6436
-0.5 | 0.0461 | 0.00603 | 0.0004 | 7.6451
0 | 0.1016 | 0.00602 | 0.0007 | 16.8771
0.5 | 0.1572 | 0.006 | 0.0009 | 26.2
1 | 0.213 | 0.00598 | 0.0011 | 35.6187
1.5 | 0.2679 | 0.00586 | 0.0014 | 45.7167
2 | 0.3146 | 0.00478 | 0.0029 | 65.8159
2.5 | 0.3653 | 0.00439 | 0.0041 | 83.2118
3 | 0.4149 | 0.00421 | 0.0056 | 98.5511
3.5 | 0.4695 | 0.00423 | 0.0062 | 110.9929
4 | 0.5315 | 0.00439 | 0.0048 | 121.0706
4.5 | 0.5938 | 0.00459 | 0.0034 | 129.3682
5 | 0.6515 | 0.0049 | 0.0029 | 132.9592
5.5 | 0.7115 | 0.00524 | 0.0019 | 135.7824
6 | 0.7728 | 0.00576 | 0.0004 | 134.1667
6.5 | 0.8326 | 0.00646 | -0.0008 | 128.8854
7 | 0.8929 | 0.00702 | -0.0021 | 127.1937
7.5 | 0.953 | 0.00749 | -0.0032 | 127.2363
8 | 1.0119 | 0.00796 | -0.0042 | 127.1231
8.5 | 1.0596 | 0.00841 | -0.0026 | 125.9929
9 | 1.1069 | 0.00893 | -0.001 | 123.953
9.5 | 1.1551 | 0.00941 | 0.0004 | 122.7524
10 | 1.2024 | 0.01002 | 0.0019 | 120
10.5 | 1.2491 | 0.01073 | 0.0035 | 116.4119
11 | 1.297 | 0.01132 | 0.0047 | 114.576
11.5 | 1.3445 | 0.01196 | 0.006 | 112.4164
12 | 1.3908 | 0.01272 | 0.0073 | 109.3396
12.5 | 1.4352 | 0.01362 | 0.0089 | 105.3744
13 | 1.4777 | 0.01467 | 0.0107 | 100.7294
13.5 | 1.5176 | 0.01591 | 0.0128 | 95.3865
14 | 1.5535 | 0.01742 | 0.0153 | 89.1791
14.5 | 1.5796 | 0.01962 | 0.0188 | 80.5097
15 | 1.6148 | 0.02077 | 0.0211 | 77.7468
15.5 | 1.6455 | 0.02209 | 0.0238 | 74.4907
16 | 1.6555 | 0.02414 | 0.0289 | 68.5791
16.5 | 1.6688 | 0.02667 | 0.0314 | 62.5722
17 | 1.6732 | 0.03075 | 0.0316 | 54.413
17.5 | 1.651 | 0.04018 | 0.026 | 41.0901
18 | 1.5841 | 0.0591 | 0.0133 | 26.8037
18.5 | 1.4846 | 0.08196 | 0.0011 | 18.1137
19 | 1.2895 | 0.12179 | -0.02 | 10.5879
19.5 | 1.2524 | 0.13577 | -0.0268 | 9.2244
20 | 1.2047 | 0.152 | -0.0347 | 7.9257

## 101. Re 8M Mach 0.25 (1)
BIGFOIL.COM POLAR EXPORT
NACA23107
NACA23107 |  |  |  | Cl Max: | 0.992 | at alpha= | 9 | deg
JavaFoil+Calcfoil stall+Eppler ext transition |  |  |  | L/D Max: | 116.212 | at alpha= | 6.5 | deg
Re: | 8000000 |  |  | Cd Min: | 0.00697 | at alpha= | 5.5 | deg
Mach: | 0.25 |  |  | Cl=0 at alpha= | -0.84746 | deg
|  |  |  | @ Cl=0.1, Cd= | 0.010023
|  |  |  | @ Cl=0.4, Cd= | 0.07793
|  |  |  | @ Cl=0.6, Cd= | 0.07793
alpha (deg) | Cl | Cd | Cm | Cl/Cd
-11 | -0.057 | 0.07115 | 0.002 | -0.794
-10.5 | -0.054 | 0.06724 | 0.002 | -0.799
-10 | -0.124 | 0.06287 | 0.002 | -1.968
-9.5 | -0.18 | 0.05919 | 0.002 | -3.049
-9 | -0.225 | 0.05606 | 0.002 | -4.017
-8.5 | -0.263 | 0.05298 | 0.002 | -4.968
-8 | -0.295 | 0.05006 | 0.002 | -5.892
-7.5 | -0.32 | 0.04765 | 0.002 | -6.713
-7 | -0.337 | 0.04521 | 0.002 | -7.459
-6.5 | -0.346 | 0.04288 | 0.002 | -8.077
-6 | -0.347 | 0.04075 | 0.001 | -8.513
-5.5 | -0.339 | 0.03829 | 0.001 | -8.857
-5 | -0.323 | 0.03624 | 0.001 | -8.924
-4.5 | -0.3 | 0.03429 | 0.001 | -8.762
-4 | -0.272 | 0.03203 | 0.001 | -8.48
-3.5 | -0.292 | 0.00931 | 0.003 | -31.378
-3 | -0.243 | 0.00999 | 0.002 | -24.353
-2.5 | -0.19 | 0.00909 | 0.002 | -20.91
-2 | -0.134 | 0.01012 | 0.002 | -13.284
-1.5 | -0.077 | 0.01108 | 0.002 | -6.949
-1 | -0.018 | 0.01063 | 0.002 | -1.722
-0.5 | 0.041 | 0.0102 | 0.002 | 4.036
0 | 0.101 | 0.01002 | 0.002 | 10.086
0.5 | 0.161 | 0.01276 | 0.001 | 12.619
1 | 0.221 | 0.0107 | 0.001 | 20.626
1.5 | 0.28 | 0.00982 | 0.001 | 28.548
2 | 0.34 | 0.00945 | 0.001 | 35.963
2.5 | 0.399 | 0.00922 | 0.001 | 43.336
3 | 0.459 | 0.00867 | 0 | 52.906
3.5 | 0.518 | 0.0084 | 0 | 61.676
4 | 0.577 | 0.00778 | 0 | 74.155
4.5 | 0.636 | 0.00749 | 0 | 84.89
5 | 0.693 | 0.00718 | 0 | 96.589
5.5 | 0.749 | 0.00697 | -0.001 | 107.321
6 | 0.801 | 0.00704 | -0.001 | 113.742
6.5 | 0.851 | 0.00732 | -0.001 | 116.212
7 | 0.895 | 0.00846 | -0.001 | 105.746
7.5 | 0.932 | 0.00871 | -0.002 | 107.028
8 | 0.962 | 0.00901 | -0.002 | 106.798
8.5 | 0.982 | 0.00933 | -0.002 | 105.247
9 | 0.992 | 0.00985 | -0.002 | 100.712
9.5 | 0.986 | 0.01152 | -0.003 | 85.574
10 | 0.961 | 0.0128 | -0.003 | 75.104
10.5 | 0.906 | 0.01521 | -0.003 | 59.582
11 | 0.83 | 0.02053 | -0.003 | 40.409
11.5 | 0.742 | 0.02921 | -0.003 | 25.409
12 | 0.649 | 0.04131 | -0.003 | 15.703
12.5 | 0.555 | 0.0537 | -0.004 | 10.339
13 | 0.465 | 0.06168 | -0.004 | 7.533
13.5 | 0.369 | 0.07102 | -0.004 | 5.198
14 | 0.267 | 0.07793 | -0.004 | 3.426

## 102. Re 8M Mach 0.25 (2)
BIGFOIL.COM POLAR EXPORT
NACA23107
NACA23107 |  |  |  | Cl Max: | 1.5151 | at alpha= | 13.5 | deg
XFOIL ncrit=9 |  |  |  | L/D Max: | 137.626 | at alpha= | 5.5 | deg
Re: | 8000000 |  |  | Cd Min: | 0.20947 | at alpha= | -16.5 | deg
Mach: | 0.25 |  |  | Cl=0 at alpha= | -0.91769 | deg
|  |  |  | @ Cl=0.1, Cd= | 0.0060427
|  |  |  | @ Cl=0.4, Cd= | 0.0043447
|  |  |  | @ Cl=0.6, Cd= | 0.0046052
alpha (deg) | Cl | Cd | Cm | Cl/Cd
-16.5 | -0.7122 | 0.20947 | 0.0573 | -3.4
-16 | -0.6981 | 0.20246 | 0.0545 | -3.4481
-15.5 | -0.6847 | 0.19566 | 0.0519 | -3.4994
-15 | -0.6714 | 0.18902 | 0.0494 | -3.552
-14.5 | -0.6587 | 0.18197 | 0.0468 | -3.6198
-14 | -0.6468 | 0.17452 | 0.0441 | -3.7062
-13.5 | -0.635 | 0.16741 | 0.0416 | -3.7931
-13 | -0.6241 | 0.16008 | 0.0391 | -3.8987
-12.5 | -0.6185 | 0.15131 | 0.0361 | -4.0876
-12 | -0.6099 | 0.14345 | 0.0334 | -4.2517
-11 | -0.5993 | 0.12582 | 0.0274 | -4.7632
-10.5 | -0.586 | 0.12008 | 0.025 | -4.8801
-10 | -0.578 | 0.11261 | 0.022 | -5.1328
-9.5 | -0.5696 | 0.10537 | 0.0189 | -5.4057
-9 | -0.5549 | 0.0993 | 0.0162 | -5.5881
-8.5 | -0.556 | 0.09039 | 0.0115 | -6.1511
-8 | -0.5462 | 0.08353 | 0.0073 | -6.539
-7.5 | -0.5418 | 0.07417 | -0.0038 | -7.3048
-7 | -0.5072 | 0.0589 | -0.0225 | -8.6112
-6.5 | -0.5347 | 0.03798 | -0.0208 | -14.0785
-5.5 | -0.5127 | 0.00834 | -0.0084 | -61.4748
-5 | -0.4597 | 0.00737 | -0.0066 | -62.3745
-4.5 | -0.4049 | 0.00685 | -0.0051 | -59.1095
-4 | -0.3494 | 0.00656 | -0.0039 | -53.2622
-3.5 | -0.2928 | 0.00642 | -0.0031 | -45.6075
-3 | -0.2361 | 0.00638 | -0.0023 | -37.0063
-2.5 | -0.1801 | 0.00619 | -0.0015 | -29.0953
-2 | -0.1234 | 0.00615 | -0.0009 | -20.065
-1.5 | -0.0665 | 0.00612 | -0.0004 | -10.866
-1 | -0.0094 | 0.00609 | 0.0001 | -1.5435
-0.5 | 0.0477 | 0.00607 | 0.0004 | 7.8583
0 | 0.1051 | 0.00604 | 0.0007 | 17.4007
0.5 | 0.1625 | 0.00602 | 0.001 | 26.9934
1 | 0.22 | 0.006 | 0.0012 | 36.6667
1.5 | 0.277 | 0.00593 | 0.0015 | 46.7116
2 | 0.3249 | 0.00483 | 0.0032 | 67.2671
2.5 | 0.377 | 0.00443 | 0.0045 | 85.1016
3 | 0.4282 | 0.00424 | 0.0062 | 100.9906
3.5 | 0.4848 | 0.00428 | 0.0068 | 113.271
4 | 0.5488 | 0.00444 | 0.0055 | 123.6036
4.5 | 0.6139 | 0.00465 | 0.0041 | 132.0215
5 | 0.6744 | 0.00497 | 0.0036 | 135.6942
5.5 | 0.7363 | 0.00535 | 0.0029 | 137.6262
6 | 0.8001 | 0.00596 | 0.0016 | 134.245
6.5 | 0.8628 | 0.00671 | 0.0006 | 128.5842
7 | 0.9263 | 0.00728 | -0.0004 | 127.239
7.5 | 0.9894 | 0.00782 | -0.0012 | 126.5217
8 | 1.05 | 0.00831 | -0.0014 | 126.3538
8.5 | 1.0999 | 0.00887 | 0.0008 | 124.0023
9 | 1.1506 | 0.00942 | 0.0029 | 122.1444
9.5 | 1.2008 | 0.01012 | 0.0051 | 118.6561
10 | 1.25 | 0.01096 | 0.0074 | 114.0511
10.5 | 1.3008 | 0.0117 | 0.0095 | 111.1795
11 | 1.3498 | 0.01269 | 0.0118 | 106.3672
11.5 | 1.3969 | 0.01388 | 0.0144 | 100.6412
12 | 1.4413 | 0.01527 | 0.0173 | 94.3877
12.5 | 1.4801 | 0.01709 | 0.0208 | 86.6062
13 | 1.5015 | 0.0202 | 0.0258 | 74.3317
13.5 | 1.5151 | 0.02346 | 0.0309 | 64.5823
14 | 1.5002 | 0.02782 | 0.0367 | 53.9252
14.5 | 1.4412 | 0.04279 | 0.0259 | 33.6808
15 | 1.4342 | 0.05341 | 0.0184 | 26.8526
15.5 | 1.3799 | 0.06948 | 0.0092 | 19.8604
16 | 1.2924 | 0.08943 | -0.0018 | 14.4515
16.5 | 1.2357 | 0.10562 | -0.0104 | 11.6995
17 | 1.2043 | 0.11849 | -0.0167 | 10.1637
17.5 | 1.1664 | 0.13281 | -0.0238 | 8.7825
18 | 1.1432 | 0.14481 | -0.0296 | 7.8945
18.5 | 1.0999 | 0.1613 | -0.0382 | 6.819

## 103. Re 8M Mach 0.50 (1)
BIGFOIL.COM POLAR EXPORT
NACA23107
NACA23107 |  |  |  | Cl Max: | 1.139 | at alpha= | 20 | deg
JavaFoil+Calcfoil stall+Eppler ext transition |  |  |  | L/D Max: | 106.866 | at alpha= | 6 | deg
Re: | 8000000 |  |  | Cd Min: | 0.00795 | at alpha= | 5.5 | deg
Mach: | 0.5 |  |  | Cl=0 at alpha= | -0.84849 | deg
|  |  |  | @ Cl=0.1, Cd= | 0.010529
|  |  |  | @ Cl=0.4, Cd= | 0.0089833
|  |  |  | @ Cl=0.6, Cd= | 0.0089846
alpha (deg) | Cl | Cd | Cm | Cl/Cd
-20 | -0.981 | 0.14065 | 0.002 | -6.972
-19.5 | -0.96 | 0.13025 | 0.002 | -7.367
-19 | -0.946 | 0.11332 | 0.003 | -8.351
-18.5 | -0.905 | 0.13133 | 0.002 | -6.889
-18 | -0.882 | 0.12144 | 0.002 | -7.263
-17.5 | -0.86 | 0.11231 | 0.002 | -7.658
-17 | -0.832 | 0.11604 | 0.002 | -7.165
-16.5 | -0.806 | 0.11106 | 0.002 | -7.258
-16 | -0.783 | 0.1024 | 0.002 | -7.647
-15.5 | -0.761 | 0.09411 | 0.003 | -8.086
-15 | -0.731 | 0.0985 | 0.002 | -7.422
-14.5 | -0.706 | 0.09283 | 0.002 | -7.607
-14 | -0.683 | 0.08462 | 0.002 | -8.075
-13.5 | -0.661 | 0.07742 | 0.003 | -8.535
-13 | -0.63 | 0.08093 | 0.002 | -7.789
-12.5 | -0.606 | 0.07579 | 0.002 | -7.989
-12 | -0.582 | 0.06952 | 0.002 | -8.369
-11.5 | -0.554 | 0.07008 | 0.002 | -7.909
-11 | -0.529 | 0.06585 | 0.002 | -8.03
-10.5 | -0.504 | 0.06095 | 0.002 | -8.27
-10 | -0.477 | 0.06058 | 0.002 | -7.881
-9.5 | -0.452 | 0.05678 | 0.002 | -7.958
-9 | -0.426 | 0.05272 | 0.002 | -8.089
-8.5 | -0.4 | 0.05179 | 0.002 | -7.727
-8 | -0.375 | 0.04833 | 0.002 | -7.75
-7.5 | -0.349 | 0.04532 | 0.002 | -7.697
-7 | -0.322 | 0.04473 | 0.002 | -7.207
-6.5 | -0.297 | 0.0417 | 0.002 | -7.115
-6 | -0.27 | 0.04089 | 0.002 | -6.612
-5.5 | -0.244 | 0.0387 | 0.002 | -6.314
-5 | -0.219 | 0.03628 | 0.002 | -6.023
-4.5 | -0.192 | 0.03573 | 0.001 | -5.376
-4 | -0.166 | 0.03449 | 0.001 | -4.81
-3.5 | -0.182 | 0.03352 | 0.001 | -5.417
-3 | -0.198 | 0.03163 | 0.001 | -6.249
-2.5 | -0.164 | 0.02958 | 0.001 | -5.547
-2 | -0.147 | 0.00978 | 0.002 | -15.001
-1.5 | -0.085 | 0.00951 | 0.002 | -8.95
-1 | -0.02 | 0.00927 | 0.002 | -2.194
-0.5 | 0.046 | 0.01015 | 0.002 | 4.523
0 | 0.113 | 0.01062 | 0.002 | 10.618
0.5 | 0.18 | 0.01047 | 0.002 | 17.186
1 | 0.247 | 0.01015 | 0.001 | 24.295
1.5 | 0.313 | 0.00873 | 0.001 | 35.868
2 | 0.38 | 0.00855 | 0.001 | 44.409
2.5 | 0.446 | 0.00998 | 0.001 | 44.675
3 | 0.512 | 0.00954 | 0 | 53.655
3.5 | 0.578 | 0.00912 | 0 | 63.372
4 | 0.643 | 0.00872 | 0 | 73.776
4.5 | 0.708 | 0.00829 | 0 | 85.461
5 | 0.771 | 0.00811 | -0.001 | 95.015
5.5 | 0.829 | 0.00795 | -0.001 | 104.265
6 | 0.879 | 0.00823 | -0.001 | 106.866
6.5 | 0.918 | 0.0101 | -0.001 | 90.911
7 | 0.929 | 0.01104 | -0.002 | 84.155
7.5 | 0.858 | 0.01178 | -0.002 | 72.863
8 | 0.574 | 0.01335 | -0.002 | 43.017
8.5 | 0.592 | 0.01619 | -0.002 | 36.594
9 | 0.605 | 0.0217 | -0.003 | 27.87
9.5 | 0.623 | 0.02685 | -0.003 | 23.208
10 | 0.646 | 0.03101 | -0.003 | 20.819
10.5 | 0.645 | 0.04883 | -0.003 | 13.214
11 | 0.673 | 0.05169 | -0.003 | 13.018
11.5 | 0.702 | 0.05362 | -0.003 | 13.091
12 | 0.731 | 0.05562 | -0.004 | 13.138
12.5 | 0.724 | 0.08628 | -0.003 | 8.394
13 | 0.769 | 0.07586 | -0.004 | 10.139
13.5 | 0.803 | 0.07356 | -0.004 | 10.911
14 | 0.833 | 0.07402 | -0.004 | 11.253
14.5 | 0.836 | 0.10086 | -0.004 | 8.288
15 | 0.876 | 0.09207 | -0.005 | 9.518
15.5 | 0.909 | 0.08953 | -0.005 | 10.154
16 | 0.917 | 0.11338 | -0.005 | 8.086
16.5 | 0.951 | 0.10863 | -0.005 | 8.753
17 | 0.975 | 0.11994 | -0.005 | 8.13
17.5 | 0.995 | 0.12433 | -0.005 | 8.004
18 | 1.031 | 0.12732 | -0.006 | 8.095
18.5 | 1.048 | 0.13306 | -0.006 | 7.877
19 | 1.084 | 0.13586 | -0.006 | 7.978
19.5 | 1.114 | 0.13887 | -0.007 | 8.022
20 | 1.139 | 0.15237 | -0.007 | 7.473

## 104. Re 8M Mach 0.50 (2)
BIGFOIL.COM POLAR EXPORT
NACA23107
NACA23107 |  |  |  | Cl Max: | 1.1662 | at alpha= | 7.5 | deg
XFOIL ncrit=9 |  |  |  | L/D Max: | 145.645 | at alpha= | 5 | deg
Re: | 8000000 |  |  | Cd Min: | 0.00961 | at alpha= | 7.5 | deg
Mach: | 0.5 |  |  | Cl=0 at alpha= | -99 | deg
|  |  |  | @ Cl=0.1, Cd= | 0.00614
|  |  |  | @ Cl=0.4, Cd= | 0.0048167
|  |  |  | @ Cl=0.6, Cd= | 0.0046099
alpha (deg) | Cl | Cd | Cm | Cl/Cd
0 | 0.121 | 0.00614 | 0.0009 | 19.7068
0.5 | 0.1863 | 0.00612 | 0.0015 | 30.4412
1 | 0.2518 | 0.00609 | 0.002 | 41.3465
1.5 | 0.3169 | 0.00608 | 0.0025 | 52.1217
2 | 0.3718 | 0.00504 | 0.0045 | 73.7698
2.5 | 0.4299 | 0.00458 | 0.0065 | 93.8646
3 | 0.488 | 0.00442 | 0.0089 | 110.4072
3.5 | 0.5543 | 0.00448 | 0.0098 | 123.7277
4 | 0.6282 | 0.00469 | 0.0092 | 133.9446
4.5 | 0.7059 | 0.00494 | 0.008 | 142.8947
5 | 0.7792 | 0.00535 | 0.0081 | 145.6449
5.5 | 0.8521 | 0.00587 | 0.0085 | 145.1618
6 | 0.9276 | 0.00698 | 0.0085 | 132.894
6.5 | 1.0062 | 0.00777 | 0.0088 | 129.4981
7 | 1.0864 | 0.00849 | 0.0097 | 127.9623
7.5 | 1.1662 | 0.00961 | 0.0115 | 121.3528

## 105. Re 10M Mach 0.00 (1)
BIGFOIL.COM POLAR EXPORT
NACA23107
NACA23107 |  |  |  | Cl Max: | 1.03 | at alpha= | 10 | deg
JavaFoil+Calcfoil stall+Eppler ext transition |  |  |  | L/D Max: | 118.447 | at alpha= | 6.5 | deg
Re: | 10000000 |  |  | Cd Min: | 0.00675 | at alpha= | 5.5 | deg
Mach: | 0 |  |  | Cl=0 at alpha= | -0.84483 | deg
|  |  |  | @ Cl=0.1, Cd= | 0.012634
|  |  |  | @ Cl=0.4, Cd= | 0.0088868
|  |  |  | @ Cl=0.6, Cd= | 0.0073742
alpha (deg) | Cl | Cd | Cm | Cl/Cd
-13 | -0.303 | 0.08515 | 0.002 | -3.557
-12.5 | -0.319 | 0.08073 | 0.002 | -3.955
-12 | -0.334 | 0.07656 | 0.002 | -4.363
-11.5 | -0.349 | 0.07224 | 0.002 | -4.824
-11 | -0.362 | 0.06836 | 0.002 | -5.303
-10.5 | -0.376 | 0.06472 | 0.002 | -5.804
-10 | -0.387 | 0.06121 | 0.002 | -6.33
-9.5 | -0.398 | 0.05799 | 0.002 | -6.856
-9 | -0.405 | 0.05464 | 0.002 | -7.42
-8.5 | -0.411 | 0.05169 | 0.002 | -7.944
-8 | -0.412 | 0.04888 | 0.002 | -8.437
-7.5 | -0.41 | 0.04653 | 0.002 | -8.816
-7 | -0.404 | 0.04388 | 0.002 | -9.207
-6.5 | -0.393 | 0.04132 | 0.002 | -9.521
-6 | -0.378 | 0.03898 | 0.002 | -9.698
-5.5 | -0.358 | 0.03682 | 0.002 | -9.721
-5 | -0.334 | 0.03432 | 0.002 | -9.723
-4.5 | -0.375 | 0.00928 | 0.003 | -40.435
-4 | -0.334 | 0.00989 | 0.003 | -33.726
-3.5 | -0.288 | 0.00978 | 0.003 | -29.412
-3 | -0.238 | 0.00982 | 0.002 | -24.237
-2.5 | -0.185 | 0.00992 | 0.002 | -18.684
-2 | -0.131 | 0.01086 | 0.002 | -12.033
-1.5 | -0.075 | 0.01049 | 0.002 | -7.125
-1 | -0.018 | 0.01007 | 0.002 | -1.763
-0.5 | 0.04 | 0.01272 | 0.002 | 3.135
0 | 0.098 | 0.01265 | 0.001 | 7.733
0.5 | 0.156 | 0.01219 | 0.001 | 12.793
1 | 0.214 | 0.01182 | 0.001 | 18.09
1.5 | 0.272 | 0.00967 | 0.001 | 28.098
2 | 0.329 | 0.00932 | 0.001 | 35.348
2.5 | 0.387 | 0.00901 | 0.001 | 42.936
3 | 0.444 | 0.00847 | 0 | 52.451
3.5 | 0.502 | 0.00818 | 0 | 61.37
4 | 0.559 | 0.00759 | 0 | 73.642
4.5 | 0.616 | 0.00729 | 0 | 84.479
5 | 0.672 | 0.00697 | 0 | 96.387
5.5 | 0.726 | 0.00675 | -0.001 | 107.497
6 | 0.778 | 0.00676 | -0.001 | 115.026
6.5 | 0.828 | 0.00699 | -0.001 | 118.447
7 | 0.873 | 0.00787 | -0.001 | 111.019
7.5 | 0.915 | 0.00807 | -0.002 | 113.329
8 | 0.95 | 0.00826 | -0.002 | 115.088
8.5 | 0.981 | 0.00846 | -0.002 | 115.91
9 | 1.004 | 0.0087 | -0.002 | 115.457
9.5 | 1.021 | 0.009 | -0.003 | 113.522
10 | 1.03 | 0.01104 | -0.003 | 93.246
10.5 | 1.023 | 0.01153 | -0.003 | 88.736
11 | 1.006 | 0.01251 | -0.003 | 80.415
11.5 | 0.974 | 0.01426 | -0.004 | 68.297
12 | 0.928 | 0.01795 | -0.004 | 51.691
12.5 | 0.878 | 0.02372 | -0.004 | 37.01
13 | 0.825 | 0.03164 | -0.004 | 26.089
13.5 | 0.773 | 0.04173 | -0.004 | 18.516
14 | 0.725 | 0.05096 | -0.004 | 14.218
14.5 | 0.678 | 0.06091 | -0.004 | 11.131
15 | 0.635 | 0.06934 | -0.004 | 9.164

## 106. Re 10M Mach 0.00 (2)
BIGFOIL.COM POLAR EXPORT
NACA23107
NACA23107 |  |  |  | Cl Max: | 1.7445 | at alpha= | 18 | deg
XFOIL ncrit=9 |  |  |  | L/D Max: | 138.495 | at alpha= | 5.5 | deg
Re: | 10000000 |  |  | Cd Min: | 0.1122 | at alpha= | 20 | deg
Mach: | 0 |  |  | Cl=0 at alpha= | -0.9116 | deg
|  |  |  | @ Cl=0.1, Cd= | 0.0058204
|  |  |  | @ Cl=0.4, Cd= | 0.0042888
|  |  |  | @ Cl=0.6, Cd= | 0.0044929
alpha (deg) | Cl | Cd | Cm | Cl/Cd
-10.5 | -1.0367 | 0.01174 | -0.007 | -88.3049
-10 | -0.9878 | 0.01111 | -0.0057 | -88.9109
-9.5 | -0.9387 | 0.01053 | -0.0044 | -89.1453
-9 | -0.8898 | 0.01 | -0.003 | -88.98
-8.5 | -0.8385 | 0.00979 | -0.002 | -85.6486
-8 | -0.7774 | 0.00923 | -0.0033 | -84.2254
-7.5 | -0.7153 | 0.00873 | -0.0048 | -81.9359
-7 | -0.6468 | 0.00852 | -0.0077 | -75.9155
-6.5 | -0.5966 | 0.0083 | -0.0065 | -71.8795
-6 | -0.5452 | 0.00786 | -0.0056 | -69.3639
-5.5 | -0.4955 | 0.00703 | -0.0042 | -70.4836
-5 | -0.4434 | 0.00659 | -0.0033 | -67.2838
-4.5 | -0.3908 | 0.00631 | -0.0025 | -61.9334
-4 | -0.3371 | 0.00616 | -0.002 | -54.724
-3.5 | -0.2828 | 0.00613 | -0.0016 | -46.1338
-3 | -0.2285 | 0.00608 | -0.0012 | -37.5822
-2.5 | -0.1744 | 0.00596 | -0.0007 | -29.2617
-2 | -0.1198 | 0.00594 | -0.0003 | -20.1684
-1.5 | -0.0649 | 0.00591 | 0 | -10.9814
-0.5 | 0.0454 | 0.00585 | 0.0005 | 7.7607
0 | 0.1008 | 0.00582 | 0.0007 | 17.3196
0.5 | 0.1562 | 0.0058 | 0.0009 | 26.931
1 | 0.2116 | 0.0058 | 0.0011 | 36.4828
1.5 | 0.267 | 0.00575 | 0.0012 | 46.4348
2 | 0.3156 | 0.00487 | 0.0024 | 64.8049
2.5 | 0.3667 | 0.00448 | 0.0033 | 81.8527
3 | 0.4172 | 0.00419 | 0.0045 | 99.5704
3.5 | 0.4664 | 0.00409 | 0.0061 | 114.0342
4 | 0.5225 | 0.00422 | 0.0061 | 123.8152
4.5 | 0.5836 | 0.00442 | 0.0048 | 132.0362
5 | 0.6443 | 0.00469 | 0.0035 | 137.3774
5.5 | 0.6994 | 0.00505 | 0.0035 | 138.495
6 | 0.76 | 0.00559 | 0.002 | 135.9571
6.5 | 0.8196 | 0.00619 | 0.0008 | 132.4071
7 | 0.8791 | 0.00671 | -0.0005 | 131.0134
7.5 | 0.9388 | 0.00713 | -0.0017 | 131.669
8 | 0.9978 | 0.00757 | -0.0028 | 131.8098
8.5 | 1.0562 | 0.00803 | -0.0039 | 131.5318
9 | 1.1036 | 0.00847 | -0.0024 | 130.2952
9.5 | 1.1509 | 0.00893 | -0.0011 | 128.8802
10 | 1.1977 | 0.00952 | 0.0004 | 125.8088
10.5 | 1.2446 | 0.01007 | 0.0017 | 123.5948
11 | 1.2919 | 0.01061 | 0.0028 | 121.7625
11.5 | 1.3393 | 0.01117 | 0.0039 | 119.9015
12 | 1.3857 | 0.01184 | 0.005 | 117.0355
12.5 | 1.4302 | 0.01269 | 0.0064 | 112.7029
13 | 1.473 | 0.01366 | 0.008 | 107.8331
13.5 | 1.5138 | 0.01476 | 0.0097 | 102.561
14 | 1.5521 | 0.016 | 0.0117 | 97.0062
14.5 | 1.589 | 0.01726 | 0.0138 | 92.0626
15 | 1.6292 | 0.01809 | 0.0154 | 90.0608
15.5 | 1.6654 | 0.01914 | 0.0173 | 87.0115
16 | 1.6947 | 0.02059 | 0.0201 | 82.3069
16.5 | 1.7202 | 0.02197 | 0.0233 | 78.2977
17 | 1.736 | 0.02373 | 0.0271 | 73.1563
17.5 | 1.7436 | 0.02661 | 0.0296 | 65.5242
18 | 1.7445 | 0.03098 | 0.0297 | 56.3105
18.5 | 1.7393 | 0.03754 | 0.0264 | 46.3319
19 | 1.6794 | 0.05428 | 0.0155 | 30.9396
19.5 | 1.5431 | 0.0832 | -0.0002 | 18.5469
20 | 1.4097 | 0.1122 | -0.0152 | 12.5642

## 107. Re 10M Mach 0.10 (1)
BIGFOIL.COM POLAR EXPORT
NACA23107
NACA23107 |  |  |  | Cl Max: | 1.024 | at alpha= | 10 | deg
JavaFoil+Calcfoil stall+Eppler ext transition |  |  |  | L/D Max: | 118.216 | at alpha= | 6.5 | deg
Re: | 10000000 |  |  | Cd Min: | 0.00678 | at alpha= | 5.5 | deg
Mach: | 0.1 |  |  | Cl=0 at alpha= | -0.84483 | deg
|  |  |  | @ Cl=0.1, Cd= | 0.012655
|  |  |  | @ Cl=0.4, Cd= | 0.0089476
|  |  |  | @ Cl=0.6, Cd= | 0.07338
alpha (deg) | Cl | Cd | Cm | Cl/Cd
-13 | -0.265 | 0.08573 | 0.002 | -3.088
-12.5 | -0.283 | 0.08128 | 0.002 | -3.483
-12 | -0.3 | 0.07661 | 0.002 | -3.915
-11.5 | -0.317 | 0.07269 | 0.002 | -4.358
-11 | -0.333 | 0.0687 | 0.002 | -4.852
-10.5 | -0.349 | 0.06496 | 0.002 | -5.375
-10 | -0.364 | 0.06153 | 0.002 | -5.913
-9.5 | -0.377 | 0.05807 | 0.002 | -6.491
-9 | -0.388 | 0.05495 | 0.002 | -7.057
-8.5 | -0.396 | 0.0519 | 0.002 | -7.628
-8 | -0.401 | 0.04912 | 0.002 | -8.154
-7.5 | -0.401 | 0.04674 | 0.002 | -8.58
-7 | -0.397 | 0.04411 | 0.002 | -9.004
-6.5 | -0.388 | 0.04171 | 0.002 | -9.313
-6 | -0.375 | 0.03923 | 0.002 | -9.554
-5.5 | -0.356 | 0.03707 | 0.002 | -9.603
-5 | -0.333 | 0.03464 | 0.002 | -9.601
-4.5 | -0.307 | 0.03049 | 0.002 | -10.075
-4 | -0.334 | 0.00917 | 0.003 | -36.43
-3.5 | -0.288 | 0.0098 | 0.003 | -29.433
-3 | -0.239 | 0.00894 | 0.002 | -26.699
-2.5 | -0.186 | 0.00994 | 0.002 | -18.726
-2 | -0.131 | 0.01093 | 0.002 | -12.017
-1.5 | -0.075 | 0.01051 | 0.002 | -7.144
-1 | -0.018 | 0.01011 | 0.002 | -1.764
-0.5 | 0.04 | 0.01127 | 0.002 | 3.557
0 | 0.098 | 0.01267 | 0.001 | 7.765
0.5 | 0.157 | 0.01223 | 0.001 | 12.816
1 | 0.215 | 0.01185 | 0.001 | 18.129
1.5 | 0.273 | 0.00969 | 0.001 | 28.157
2 | 0.331 | 0.00935 | 0.001 | 35.413
2.5 | 0.389 | 0.00905 | 0.001 | 42.979
3 | 0.447 | 0.00851 | 0 | 52.514
3.5 | 0.504 | 0.00821 | 0 | 61.436
4 | 0.562 | 0.00762 | 0 | 73.741
4.5 | 0.619 | 0.00732 | 0 | 84.594
5 | 0.675 | 0.007 | 0 | 96.477
5.5 | 0.73 | 0.00678 | -0.001 | 107.57
6 | 0.782 | 0.0068 | -0.001 | 114.948
6.5 | 0.831 | 0.00703 | -0.001 | 118.216
7 | 0.877 | 0.00793 | -0.001 | 110.639
7.5 | 0.917 | 0.00813 | -0.002 | 112.904
8 | 0.953 | 0.00832 | -0.002 | 114.45
8.5 | 0.982 | 0.00853 | -0.002 | 115.079
9 | 1.004 | 0.00878 | -0.002 | 114.285
9.5 | 1.019 | 0.00911 | -0.003 | 111.843
10 | 1.024 | 0.01089 | -0.003 | 93.979
10.5 | 1.013 | 0.01177 | -0.003 | 86.088
11 | 0.989 | 0.01288 | -0.003 | 76.773
11.5 | 0.95 | 0.01505 | -0.004 | 63.113
12 | 0.897 | 0.0197 | -0.004 | 45.556
12.5 | 0.841 | 0.02676 | -0.004 | 31.425
13 | 0.785 | 0.03527 | -0.004 | 22.264
13.5 | 0.73 | 0.04553 | -0.004 | 16.026
14 | 0.677 | 0.0557 | -0.004 | 12.161
14.5 | 0.629 | 0.06492 | -0.004 | 9.686
15 | 0.583 | 0.07338 | -0.004 | 7.947

## 108. Re 10M Mach 0.10 (2)
BIGFOIL.COM POLAR EXPORT
NACA23107
NACA23107 |  |  |  | Cl Max: | 1.7248 | at alpha= | 17 | deg
XFOIL ncrit=9 |  |  |  | L/D Max: | 137.643 | at alpha= | 5 | deg
Re: | 10000000 |  |  | Cd Min: | 0.17905 | at alpha= | -15.5 | deg
Mach: | 0.1 |  |  | Cl=0 at alpha= | -0.91097 | deg
|  |  |  | @ Cl=0.1, Cd= | 0.0058305
|  |  |  | @ Cl=0.4, Cd= | 0.0043119
|  |  |  | @ Cl=0.6, Cd= | 0.0044887
alpha (deg) | Cl | Cd | Cm | Cl/Cd
-15.5 | -0.558 | 0.17905 | 0.0515 | -3.1164
-15 | -0.5465 | 0.17282 | 0.0478 | -3.1622
-14.5 | -0.5349 | 0.16684 | 0.044 | -3.2061
-14 | -0.524 | 0.16104 | 0.0401 | -3.2538
-13.5 | -0.5172 | 0.15606 | 0.0358 | -3.3141
-13 | -0.5127 | 0.14864 | 0.0311 | -3.4493
-11.5 | -0.6172 | 0.13043 | 0.0298 | -4.732
-11 | -0.6081 | 0.12345 | 0.0271 | -4.9259
-10.5 | -1.031 | 0.01592 | -0.0109 | -64.7613
-10 | -0.9961 | 0.01189 | -0.0077 | -83.7763
-9.5 | -0.947 | 0.01106 | -0.0061 | -85.6239
-9 | -0.8976 | 0.0104 | -0.0045 | -86.3077
-8.5 | -0.8462 | 0.01014 | -0.0031 | -83.4517
-8 | -0.7842 | 0.00952 | -0.0043 | -82.3739
-7.5 | -0.7214 | 0.00897 | -0.0057 | -80.4236
-7 | -0.6516 | 0.00874 | -0.0085 | -74.5538
-6.5 | -0.6008 | 0.0085 | -0.0072 | -70.6824
-6 | -0.5484 | 0.00814 | -0.0062 | -67.371
-5.5 | -0.4986 | 0.00719 | -0.0048 | -69.3463
-5 | -0.4463 | 0.00667 | -0.0037 | -66.9115
-4.5 | -0.3934 | 0.00636 | -0.0028 | -61.8553
-4 | -0.3394 | 0.00618 | -0.0022 | -54.9191
-3.5 | -0.2847 | 0.00614 | -0.0018 | -46.3681
-3 | -0.2299 | 0.00611 | -0.0013 | -37.6268
-2.5 | -0.1755 | 0.00598 | -0.0008 | -29.3478
-2 | -0.1205 | 0.00595 | -0.0004 | -20.2521
-1.5 | -0.0652 | 0.00591 | 0 | -11.0321
-1 | -0.0099 | 0.00589 | 0.0003 | -1.6808
-0.5 | 0.0457 | 0.00585 | 0.0005 | 7.812
0 | 0.1014 | 0.00583 | 0.0007 | 17.3928
0.5 | 0.1572 | 0.0058 | 0.0009 | 27.1034
1 | 0.2128 | 0.0058 | 0.0011 | 36.6897
1.5 | 0.2685 | 0.00575 | 0.0013 | 46.6957
2 | 0.3175 | 0.00487 | 0.0025 | 65.1951
2.5 | 0.3688 | 0.00449 | 0.0034 | 82.1381
3 | 0.4196 | 0.0042 | 0.0046 | 99.9048
3.5 | 0.4691 | 0.0041 | 0.0062 | 114.4146
4 | 0.5256 | 0.00423 | 0.0062 | 124.2553
4.5 | 0.5872 | 0.00443 | 0.0049 | 132.5508
5 | 0.6483 | 0.00471 | 0.0037 | 137.6433
6 | 0.7649 | 0.00562 | 0.0022 | 136.1032
6.5 | 0.825 | 0.00623 | 0.001 | 132.4238
7 | 0.8851 | 0.00674 | -0.0002 | 131.3205
7.5 | 0.9453 | 0.00718 | -0.0014 | 131.6574
8 | 1.005 | 0.00763 | -0.0025 | 131.7169
8.5 | 1.0637 | 0.00811 | -0.0034 | 131.1591
9 | 1.1115 | 0.00854 | -0.0018 | 130.1522
9.5 | 1.1591 | 0.00905 | -0.0003 | 128.0773
10 | 1.2063 | 0.00967 | 0.0013 | 124.7466
11 | 1.302 | 0.01076 | 0.0039 | 121.0037
11.5 | 1.3496 | 0.01139 | 0.0052 | 118.4899
12 | 1.396 | 0.01217 | 0.0066 | 114.7083
12.5 | 1.4406 | 0.0131 | 0.0082 | 109.9695
13 | 1.4832 | 0.01417 | 0.01 | 104.6718
13.5 | 1.5225 | 0.01549 | 0.0122 | 98.2892
14 | 1.5623 | 0.01663 | 0.0142 | 93.9447
14.5 | 1.5976 | 0.01807 | 0.0167 | 88.4117
15 | 1.6375 | 0.01896 | 0.0185 | 86.366
15.5 | 1.6721 | 0.02016 | 0.0209 | 82.9415
16 | 1.6974 | 0.02187 | 0.0242 | 77.6132
16.5 | 1.7141 | 0.02358 | 0.0285 | 72.693
17 | 1.7248 | 0.02622 | 0.0312 | 65.7818
17.5 | 1.7207 | 0.03109 | 0.0313 | 55.3458
18 | 1.7047 | 0.03954 | 0.0266 | 43.1133
18.5 | 1.659 | 0.05446 | 0.0166 | 30.4627
19 | 1.4928 | 0.08776 | -0.0017 | 17.01
19.5 | 1.3802 | 0.11329 | -0.0151 | 12.1829
20 | 1.3127 | 0.13237 | -0.0249 | 9.9169

## 109. Re 10M Mach 0.25 (1)
BIGFOIL.COM POLAR EXPORT
NACA23107
NACA23107 |  |  |  | Cl Max: | 0.992 | at alpha= | 9 | deg
JavaFoil+Calcfoil stall+Eppler ext transition |  |  |  | L/D Max: | 115.722 | at alpha= | 6.5 | deg
Re: | 10000000 |  |  | Cd Min: | 0.00693 | at alpha= | 5.5 | deg
Mach: | 0.25 |  |  | Cl=0 at alpha= | -0.84746 | deg
|  |  |  | @ Cl=0.1, Cd= | 0.011207
|  |  |  | @ Cl=0.4, Cd= | 0.07516
|  |  |  | @ Cl=0.6, Cd= | 0.07516
alpha (deg) | Cl | Cd | Cm | Cl/Cd
-11 | -0.057 | 0.07069 | 0.002 | -0.799
-10.5 | -0.054 | 0.06664 | 0.002 | -0.807
-10 | -0.124 | 0.06212 | 0.002 | -1.992
-9.5 | -0.181 | 0.05878 | 0.002 | -3.072
-9 | -0.225 | 0.05583 | 0.002 | -4.035
-8.5 | -0.263 | 0.05272 | 0.002 | -4.995
-8 | -0.295 | 0.04997 | 0.002 | -5.906
-7.5 | -0.32 | 0.04747 | 0.002 | -6.74
-7 | -0.337 | 0.04488 | 0.002 | -7.517
-6.5 | -0.346 | 0.04256 | 0.002 | -8.141
-6 | -0.347 | 0.04044 | 0.001 | -8.582
-5.5 | -0.339 | 0.03797 | 0.001 | -8.939
-5 | -0.324 | 0.03587 | 0.001 | -9.027
-4.5 | -0.301 | 0.03382 | 0.001 | -8.899
-4 | -0.273 | 0.03093 | 0.002 | -8.826
-3.5 | -0.292 | 0.00918 | 0.003 | -31.817
-3 | -0.243 | 0.00991 | 0.002 | -24.532
-2.5 | -0.19 | 0.01012 | 0.002 | -18.784
-2 | -0.134 | 0.0098 | 0.002 | -13.729
-1.5 | -0.077 | 0.01073 | 0.002 | -7.175
-1 | -0.018 | 0.01028 | 0.002 | -1.781
-0.5 | 0.041 | 0.00986 | 0.002 | 4.173
0 | 0.101 | 0.01123 | 0.002 | 8.998
0.5 | 0.161 | 0.01245 | 0.001 | 12.936
1 | 0.221 | 0.01204 | 0.001 | 18.332
1.5 | 0.28 | 0.00986 | 0.001 | 28.454
2 | 0.34 | 0.00946 | 0.001 | 35.941
2.5 | 0.399 | 0.00923 | 0.001 | 43.27
3 | 0.459 | 0.00869 | 0 | 52.829
3.5 | 0.518 | 0.00839 | 0 | 61.758
4 | 0.577 | 0.00777 | 0 | 74.297
4.5 | 0.636 | 0.00747 | 0 | 85.136
5 | 0.693 | 0.00715 | 0 | 96.982
5.5 | 0.749 | 0.00693 | -0.001 | 107.934
6 | 0.801 | 0.007 | -0.001 | 114.462
6.5 | 0.851 | 0.00735 | -0.001 | 115.722
7 | 0.895 | 0.00825 | -0.001 | 108.475
7.5 | 0.932 | 0.00847 | -0.002 | 110.035
8 | 0.962 | 0.00874 | -0.002 | 110.061
8.5 | 0.982 | 0.00903 | -0.002 | 108.74
9 | 0.992 | 0.0095 | -0.002 | 104.421
9.5 | 0.987 | 0.01074 | -0.003 | 91.877
10 | 0.965 | 0.01218 | -0.003 | 79.264
10.5 | 0.914 | 0.01398 | -0.003 | 65.359
11 | 0.84 | 0.01798 | -0.003 | 46.706
11.5 | 0.75 | 0.02598 | -0.003 | 28.873
12 | 0.656 | 0.03674 | -0.004 | 17.858
12.5 | 0.56 | 0.04917 | -0.004 | 11.393
13 | 0.467 | 0.05835 | -0.004 | 8.008
13.5 | 0.37 | 0.06849 | -0.004 | 5.408
14 | 0.268 | 0.07516 | -0.004 | 3.564

## 110. Re 10M Mach 0.25 (2)
BIGFOIL.COM POLAR EXPORT
NACA23107
NACA23107 |  |  |  | Cl Max: | 1.5501 | at alpha= | 14 | deg
XFOIL ncrit=9 |  |  |  | L/D Max: | 140.021 | at alpha= | 5 | deg
Re: | 10000000 |  |  | Cd Min: | 0.21053 | at alpha= | -16.5 | deg
Mach: | 0.25 |  |  | Cl=0 at alpha= | -0.91217 | deg
|  |  |  | @ Cl=0.1, Cd= | 0.0058526
|  |  |  | @ Cl=0.4, Cd= | 0.0044063
|  |  |  | @ Cl=0.6, Cd= | 0.004467
alpha (deg) | Cl | Cd | Cm | Cl/Cd
-16.5 | -0.7185 | 0.21053 | 0.0592 | -3.4128
-16 | -0.7038 | 0.20345 | 0.0564 | -3.4593
-15.5 | -0.6897 | 0.19654 | 0.0536 | -3.5092
-15 | -0.6757 | 0.1898 | 0.0509 | -3.5601
-14.5 | -0.6626 | 0.1827 | 0.0481 | -3.6267
-14 | -0.6504 | 0.17518 | 0.0454 | -3.7128
-13.5 | -0.6383 | 0.168 | 0.0428 | -3.7994
-13 | -0.6272 | 0.16061 | 0.0401 | -3.9051
-12.5 | -0.6217 | 0.15162 | 0.037 | -4.1004
-12 | -0.6151 | 0.14284 | 0.0341 | -4.3062
-11 | -0.6032 | 0.12561 | 0.028 | -4.8022
-10.5 | -0.5897 | 0.11988 | 0.0256 | -4.9191
-10 | -0.5817 | 0.11238 | 0.0226 | -5.1762
-9.5 | -0.5734 | 0.1051 | 0.0194 | -5.4558
-9 | -0.5573 | 0.09955 | 0.0169 | -5.5982
-8.5 | -0.5516 | 0.08968 | 0.0097 | -6.1508
-8 | -0.5468 | 0.08369 | 0.0076 | -6.5336
-7 | -0.5559 | 0.04756 | -0.022 | -11.6884
-6 | -0.5664 | 0.01022 | -0.01 | -55.4207
-5.5 | -0.5117 | 0.00936 | -0.0085 | -54.6688
-5 | -0.4617 | 0.00736 | -0.0063 | -62.731
-4.5 | -0.4075 | 0.00672 | -0.0047 | -60.6399
-4 | -0.3518 | 0.00635 | -0.0035 | -55.4016
-3.5 | -0.295 | 0.00621 | -0.0027 | -47.504
-3 | -0.2378 | 0.00621 | -0.0021 | -38.2931
-2.5 | -0.1813 | 0.00605 | -0.0013 | -29.9669
-2 | -0.1245 | 0.00598 | -0.0007 | -20.8194
-1.5 | -0.0672 | 0.00597 | -0.0003 | -11.2563
-1 | -0.0101 | 0.00591 | 0.0002 | -1.709
-0.5 | 0.0474 | 0.00588 | 0.0005 | 8.0612
0 | 0.1049 | 0.00585 | 0.0008 | 17.9316
0.5 | 0.1625 | 0.00582 | 0.001 | 27.921
1 | 0.2199 | 0.00581 | 0.0012 | 37.8485
1.5 | 0.2773 | 0.00579 | 0.0015 | 47.8929
2 | 0.3279 | 0.00491 | 0.0027 | 66.7821
2.5 | 0.3806 | 0.00451 | 0.0038 | 84.3902
3 | 0.433 | 0.00423 | 0.0051 | 102.3641
3.5 | 0.4844 | 0.00413 | 0.0068 | 117.2881
4 | 0.543 | 0.00428 | 0.0069 | 126.8692
4.5 | 0.607 | 0.00449 | 0.0057 | 135.1893
5 | 0.6707 | 0.00479 | 0.0045 | 140.0209
6 | 0.7921 | 0.00582 | 0.0034 | 136.0997
6.5 | 0.855 | 0.00648 | 0.0024 | 131.9444
7 | 0.9183 | 0.00701 | 0.0015 | 130.9986
7.5 | 0.9818 | 0.00749 | 0.0006 | 131.0814
8 | 1.0449 | 0.00798 | -0.0001 | 130.9398
8.5 | 1.105 | 0.00849 | -0.0001 | 130.1531
9 | 1.1552 | 0.00905 | 0.0021 | 127.6464
9.5 | 1.2051 | 0.00976 | 0.0044 | 123.4734
10 | 1.256 | 0.01039 | 0.0065 | 120.8855
10.5 | 1.3067 | 0.01109 | 0.0086 | 117.8269
11 | 1.3566 | 0.01199 | 0.0109 | 113.1443
11.5 | 1.4049 | 0.01308 | 0.0134 | 107.4083
12 | 1.45 | 0.01447 | 0.0163 | 100.2073
12.5 | 1.4854 | 0.01669 | 0.0202 | 88.9994
13 | 1.5219 | 0.01859 | 0.0238 | 81.8666
13.5 | 1.5491 | 0.02106 | 0.0281 | 73.5565
14 | 1.5501 | 0.0246 | 0.0344 | 63.0122
14.5 | 1.5135 | 0.03208 | 0.0358 | 47.1789
15 | 1.501 | 0.04227 | 0.0275 | 35.5098
15.5 | 1.4556 | 0.0587 | 0.0158 | 24.7973
16 | 1.3744 | 0.07793 | 0.005 | 17.6363
16.5 | 1.3163 | 0.09353 | -0.0033 | 14.0736
17 | 1.2645 | 0.10903 | -0.0115 | 11.5977
17.5 | 1.2034 | 0.12701 | -0.021 | 9.4748
18 | 1.1657 | 0.14164 | -0.0285 | 8.23
18.5 | 1.1523 | 0.15194 | -0.0335 | 7.5839
19 | 1.098 | 0.171 | -0.0439 | 6.4211

## 111. Re 10M Mach 0.50 (1)
BIGFOIL.COM POLAR EXPORT
NACA23107
NACA23107 |  |  |  | Cl Max: | 1.135 | at alpha= | 20 | deg
JavaFoil+Calcfoil stall+Eppler ext transition |  |  |  | L/D Max: | 107.172 | at alpha= | 6 | deg
Re: | 10000000 |  |  | Cd Min: | 0.00788 | at alpha= | 5.5 | deg
Mach: | 0.5 |  |  | Cl=0 at alpha= | -0.84849 | deg
|  |  |  | @ Cl=0.1, Cd= | 0.010412
|  |  |  | @ Cl=0.4, Cd= | 0.0090103
|  |  |  | @ Cl=0.6, Cd= | 0.0090735
alpha (deg) | Cl | Cd | Cm | Cl/Cd
-20 | -0.983 | 0.13722 | 0.002 | -7.163
-19.5 | -0.965 | 0.12382 | 0.002 | -7.796
-19 | -1.078 | 0.02772 | 0.004 | -38.889
-18.5 | -0.906 | 0.12907 | 0.002 | -7.018
-18 | -0.884 | 0.11811 | 0.002 | -7.488
-17.5 | -0.865 | 0.10678 | 0.003 | -8.102
-17 | -0.833 | 0.11377 | 0.002 | -7.318
-16.5 | -0.807 | 0.10941 | 0.002 | -7.374
-16 | -0.785 | 0.09988 | 0.003 | -7.861
-15.5 | -0.765 | 0.08973 | 0.003 | -8.527
-15 | -0.732 | 0.09662 | 0.002 | -7.575
-14.5 | -0.707 | 0.09112 | 0.002 | -7.759
-14 | -0.685 | 0.08233 | 0.003 | -8.322
-13.5 | -0.664 | 0.07385 | 0.003 | -8.996
-13 | -0.631 | 0.07972 | 0.002 | -7.918
-12.5 | -0.607 | 0.07428 | 0.002 | -8.166
-12 | -0.584 | 0.06756 | 0.003 | -8.637
-11.5 | -0.555 | 0.06889 | 0.002 | -8.056
-11 | -0.53 | 0.06485 | 0.002 | -8.166
-10.5 | -0.505 | 0.05973 | 0.002 | -8.456
-10 | -0.478 | 0.05975 | 0.002 | -7.997
-9.5 | -0.452 | 0.05592 | 0.002 | -8.087
-9 | -0.427 | 0.05199 | 0.002 | -8.214
-8.5 | -0.4 | 0.05125 | 0.002 | -7.814
-8 | -0.375 | 0.04779 | 0.002 | -7.846
-7.5 | -0.349 | 0.04473 | 0.002 | -7.811
-7 | -0.323 | 0.04419 | 0.002 | -7.302
-6.5 | -0.297 | 0.04113 | 0.002 | -7.221
-6 | -0.271 | 0.0405 | 0.002 | -6.68
-5.5 | -0.245 | 0.03836 | 0.002 | -6.373
-5 | -0.219 | 0.03593 | 0.002 | -6.089
-4.5 | -0.192 | 0.03538 | 0.002 | -5.433
-4 | -0.166 | 0.03432 | 0.001 | -4.836
-3.5 | -0.182 | 0.0333 | 0.001 | -5.454
-3 | -0.198 | 0.03153 | 0.001 | -6.278
-2.5 | -0.203 | 0.0097 | 0.003 | -20.87
-2 | -0.147 | 0.00948 | 0.002 | -15.474
-1.5 | -0.085 | 0.00923 | 0.002 | -9.217
-1 | -0.02 | 0.00898 | 0.002 | -2.267
-0.5 | 0.046 | 0.01088 | 0.002 | 4.22
0 | 0.113 | 0.0103 | 0.002 | 10.952
0.5 | 0.18 | 0.01016 | 0.002 | 17.711
1 | 0.247 | 0.01132 | 0.001 | 21.793
1.5 | 0.313 | 0.00875 | 0.001 | 35.808
2 | 0.38 | 0.00858 | 0.001 | 44.261
2.5 | 0.446 | 0.01 | 0.001 | 44.608
3 | 0.512 | 0.00953 | 0 | 53.76
3.5 | 0.578 | 0.00928 | 0 | 62.305
4 | 0.643 | 0.00867 | 0 | 74.19
4.5 | 0.708 | 0.00823 | 0 | 86.113
5 | 0.771 | 0.00804 | -0.001 | 95.871
5.5 | 0.829 | 0.00788 | -0.001 | 105.202
6 | 0.879 | 0.0082 | -0.001 | 107.172
6.5 | 0.918 | 0.00981 | -0.001 | 93.621
7 | 0.93 | 0.01048 | -0.002 | 88.724
7.5 | 0.86 | 0.01133 | -0.002 | 75.882
8 | 0.577 | 0.0127 | -0.002 | 45.454
8.5 | 0.598 | 0.01479 | -0.002 | 40.46
9 | 0.613 | 0.01911 | -0.003 | 32.061
9.5 | 0.629 | 0.02422 | -0.003 | 25.983
10 | 0.652 | 0.02785 | -0.003 | 23.421
10.5 | 0.651 | 0.04514 | -0.003 | 14.416
11 | 0.678 | 0.04815 | -0.003 | 14.078
11.5 | 0.706 | 0.0506 | -0.003 | 13.954
12 | 0.735 | 0.0525 | -0.004 | 13.996
12.5 | 0.734 | 0.07811 | -0.003 | 9.402
13 | 0.773 | 0.07188 | -0.004 | 10.755
13.5 | 0.806 | 0.07001 | -0.004 | 11.52
14 | 0.837 | 0.07009 | -0.005 | 11.948
14.5 | 0.845 | 0.09284 | -0.004 | 9.099
15 | 0.882 | 0.08652 | -0.005 | 10.19
15.5 | 0.915 | 0.08395 | -0.005 | 10.897
16 | 0.925 | 0.10543 | -0.005 | 8.773
16.5 | 0.961 | 0.09928 | -0.006 | 9.676
17 | 0.981 | 0.11318 | -0.006 | 8.666
17.5 | 1.005 | 0.12481 | -0.006 | 8.051
18 | 1.03 | 0.13587 | -0.006 | 7.578
18.5 | 1.055 | 0.14496 | -0.006 | 7.278
19 | 1.082 | 0.15439 | -0.006 | 7.008
19.5 | 1.108 | 0.16185 | -0.007 | 6.848
20 | 1.135 | 0.17647 | -0.007 | 6.43

## 112. Re 10M Mach 0.50 (2)
BIGFOIL.COM POLAR EXPORT
NACA23107
NACA23107 |  |  |  | Cl Max: | 1.2333 | at alpha= | 8.5 | deg
XFOIL ncrit=9 |  |  |  | L/D Max: | 151.624 | at alpha= | 5 | deg
Re: | 10000000 |  |  | Cd Min: | 0.28137 | at alpha= | -20 | deg
Mach: | 0.5 |  |  | Cl=0 at alpha= | -0.92009 | deg
|  |  |  | @ Cl=0.1, Cd= | 0.0059407
|  |  |  | @ Cl=0.4, Cd= | 0.0049142
|  |  |  | @ Cl=0.6, Cd= | 0.0044381
alpha (deg) | Cl | Cd | Cm | Cl/Cd
-20 | -0.9079 | 0.28137 | 0.0985 | -3.2267
-19.5 | -0.8864 | 0.27318 | 0.0936 | -3.2447
-19 | -0.8649 | 0.26494 | 0.0888 | -3.2645
-18.5 | -0.8441 | 0.25631 | 0.084 | -3.2933
-18 | -0.8231 | 0.24772 | 0.0793 | -3.3227
-17.5 | -0.802 | 0.23952 | 0.0748 | -3.3484
-17 | -0.7812 | 0.23053 | 0.0704 | -3.3887
-16.5 | -0.7602 | 0.22401 | 0.0663 | -3.3936
-16 | -0.7402 | 0.216 | 0.0623 | -3.4269
-15.5 | -0.72 | 0.20815 | 0.0587 | -3.459
-15 | -0.7008 | 0.20042 | 0.0552 | -3.4967
-14.5 | -0.6831 | 0.19263 | 0.052 | -3.5462
-14 | -0.667 | 0.18473 | 0.049 | -3.6107
-13.5 | -0.6514 | 0.17719 | 0.0463 | -3.6763
-13 | -0.6358 | 0.1694 | 0.0434 | -3.7532
-12.5 | -0.6233 | 0.16115 | 0.0403 | -3.8678
-12 | -0.6096 | 0.15331 | 0.0375 | -3.9763
-11.5 | -0.5972 | 0.14506 | 0.0346 | -4.1169
-11 | -0.5859 | 0.13681 | 0.0318 | -4.2826
-10.5 | -0.5769 | 0.12786 | 0.0287 | -4.512
-10 | -0.5651 | 0.1203 | 0.0258 | -4.6974
-9.5 | -0.5528 | 0.11304 | 0.0229 | -4.8903
-9 | -0.5371 | 0.10669 | 0.0204 | -5.0342
-8.5 | -0.517 | 0.09728 | 0.0128 | -5.3146
-7.5 | -0.4469 | 0.07761 | -0.0122 | -5.7583
-7 | -0.4513 | 0.07033 | -0.0156 | -6.4169
-6.5 | -0.4642 | 0.06353 | -0.0189 | -7.3068
-6 | -0.4571 | 0.05596 | -0.0222 | -8.1683
-5.5 | -0.4434 | 0.04757 | -0.0239 | -9.321
-5 | -0.4188 | 0.03976 | -0.0236 | -10.5332
-4.5 | -0.3891 | 0.03114 | -0.0212 | -12.4952
-4 | -0.3458 | 0.02537 | -0.0182 | -13.6303
-3.5 | -0.3006 | 0.01918 | -0.014 | -15.6726
-3 | -0.263 | 0.00902 | -0.0083 | -29.1574
-2.5 | -0.207 | 0.00668 | -0.0048 | -30.988
-2 | -0.1424 | 0.00631 | -0.0028 | -22.5674
-1.5 | -0.0765 | 0.00613 | -0.0014 | -12.4796
-1 | -0.0105 | 0.00605 | -0.0005 | -1.7355
0 | 0.1209 | 0.00592 | 0.0009 | 20.4223
0.5 | 0.1863 | 0.0059 | 0.0015 | 31.5763
1 | 0.2517 | 0.0059 | 0.002 | 42.661
1.5 | 0.3173 | 0.00589 | 0.0024 | 53.871
2 | 0.3753 | 0.00512 | 0.004 | 73.3008
2.5 | 0.4341 | 0.00463 | 0.0057 | 93.7581
3 | 0.4933 | 0.00436 | 0.0078 | 113.1422
3.5 | 0.5531 | 0.00433 | 0.0101 | 127.7367
4 | 0.6225 | 0.00449 | 0.0105 | 138.6414
4.5 | 0.6983 | 0.00472 | 0.0097 | 147.9449
5 | 0.7748 | 0.00511 | 0.009 | 151.6243
6 | 0.9194 | 0.00674 | 0.0103 | 136.4095
6.5 | 0.998 | 0.00743 | 0.0106 | 134.3203
7 | 1.0785 | 0.00809 | 0.0114 | 133.3127
7.5 | 1.1591 | 0.00911 | 0.013 | 127.2338
8 | 1.2196 | 0.01157 | 0.0186 | 105.4105
8.5 | 1.2333 | 0.01636 | 0.029 | 75.3851
9 | 1.2205 | 0.02291 | 0.0374 | 53.2737
9.5 | 1.1828 | 0.03035 | 0.0402 | 38.972
10 | 1.1544 | 0.04632 | 0.0233 | 24.9223
10.5 | 1.1157 | 0.05907 | 0.0151 | 18.8878
11 | 1.0825 | 0.07064 | 0.0082 | 15.3242
11.5 | 1.0525 | 0.08209 | 0.0017 | 12.8213
12 | 1.0241 | 0.09382 | -0.0048 | 10.9156
12.5 | 1.0016 | 0.10553 | -0.0109 | 9.4911
13 | 0.982 | 0.11724 | -0.0168 | 8.376
13.5 | 0.9631 | 0.1293 | -0.0228 | 7.4486

## 113. Re 12M Mach 0.00 (1)
BIGFOIL.COM POLAR EXPORT
NACA23107
NACA23107 |  |  |  | Cl Max: | 1.031 | at alpha= | 10 | deg
JavaFoil+Calcfoil stall+Eppler ext transition |  |  |  | L/D Max: | 118.519 | at alpha= | 8.5 | deg
Re: | 12000000 |  |  | Cd Min: | 0.00676 | at alpha= | 5.5 | deg
Mach: | 0 |  |  | Cl=0 at alpha= | -0.84483 | deg
|  |  |  | @ Cl=0.1, Cd= | 0.012344
|  |  |  | @ Cl=0.4, Cd= | 0.0088914
|  |  |  | @ Cl=0.6, Cd= | 0.0073842
alpha (deg) | Cl | Cd | Cm | Cl/Cd
-13 | -0.303 | 0.08425 | 0.002 | -3.595
-12.5 | -0.319 | 0.08017 | 0.002 | -3.983
-12 | -0.334 | 0.07596 | 0.002 | -4.399
-11.5 | -0.349 | 0.07194 | 0.002 | -4.846
-11 | -0.363 | 0.06803 | 0.002 | -5.33
-10.5 | -0.376 | 0.06459 | 0.002 | -5.817
-10 | -0.388 | 0.06074 | 0.002 | -6.381
-9.5 | -0.398 | 0.05755 | 0.002 | -6.911
-9 | -0.406 | 0.05448 | 0.002 | -7.445
-8.5 | -0.411 | 0.05144 | 0.002 | -7.986
-8 | -0.413 | 0.04864 | 0.002 | -8.483
-7.5 | -0.41 | 0.04628 | 0.002 | -8.869
-7 | -0.404 | 0.04364 | 0.002 | -9.264
-6.5 | -0.394 | 0.04102 | 0.002 | -9.598
-6 | -0.378 | 0.03858 | 0.002 | -9.809
-5.5 | -0.358 | 0.03638 | 0.002 | -9.853
-5 | -0.335 | 0.03348 | 0.002 | -10.001
-4.5 | -0.375 | 0.00921 | 0.003 | -40.725
-4 | -0.334 | 0.00981 | 0.003 | -34.021
-3.5 | -0.288 | 0.00971 | 0.003 | -29.613
-3 | -0.238 | 0.00992 | 0.002 | -23.981
-2.5 | -0.185 | 0.00968 | 0.002 | -19.139
-2 | -0.131 | 0.0106 | 0.002 | -12.328
-1.5 | -0.075 | 0.01021 | 0.002 | -7.32
-1 | -0.018 | 0.01133 | 0.002 | -1.566
-0.5 | 0.04 | 0.01254 | 0.002 | 3.18
0 | 0.098 | 0.01236 | 0.001 | 7.916
0.5 | 0.156 | 0.01191 | 0.001 | 13.086
1 | 0.214 | 0.0116 | 0.001 | 18.436
1.5 | 0.272 | 0.00966 | 0.001 | 28.115
2 | 0.329 | 0.00932 | 0.001 | 35.33
2.5 | 0.387 | 0.00901 | 0.001 | 42.933
3 | 0.444 | 0.00849 | 0 | 52.354
3.5 | 0.502 | 0.00819 | 0 | 61.261
4 | 0.559 | 0.0076 | 0 | 73.52
4.5 | 0.616 | 0.0073 | 0 | 84.441
5 | 0.672 | 0.00697 | 0 | 96.363
5.5 | 0.726 | 0.00676 | -0.001 | 107.469
6 | 0.778 | 0.00677 | -0.001 | 114.891
6.5 | 0.828 | 0.00705 | -0.001 | 117.409
7 | 0.873 | 0.00774 | -0.001 | 112.856
7.5 | 0.915 | 0.00792 | -0.002 | 115.437
8 | 0.95 | 0.00809 | -0.002 | 117.471
8.5 | 0.981 | 0.00827 | -0.002 | 118.519
9 | 1.004 | 0.00849 | -0.002 | 118.275
9.5 | 1.021 | 0.00876 | -0.003 | 116.55
10 | 1.031 | 0.00907 | -0.003 | 113.718
10.5 | 1.025 | 0.01055 | -0.003 | 97.188
11 | 1.009 | 0.01202 | -0.003 | 83.939
11.5 | 0.979 | 0.01342 | -0.004 | 72.949
12 | 0.936 | 0.01631 | -0.004 | 57.403
12.5 | 0.886 | 0.02115 | -0.004 | 41.909
13 | 0.832 | 0.02897 | -0.004 | 28.705
13.5 | 0.779 | 0.03792 | -0.004 | 20.55
14 | 0.729 | 0.04801 | -0.004 | 15.176
14.5 | 0.681 | 0.05805 | -0.004 | 11.732
15 | 0.638 | 0.0666 | -0.005 | 9.576

## 114. Re 12M Mach 0.00 (2)
BIGFOIL.COM POLAR EXPORT
NACA23107
NACA23107 |  |  |  | Cl Max: | 1.4766 | at alpha= | 13 | deg
XFOIL ncrit=9 |  |  |  | L/D Max: | 140.685 | at alpha= | 5.5 | deg
Re: | 12000000 |  |  | Cd Min: | 0.01334 | at alpha= | 13 | deg
Mach: | 0 |  |  | Cl=0 at alpha= | -0.90704 | deg
|  |  |  | @ Cl=0.1, Cd= | 0.0056902
|  |  |  | @ Cl=0.4, Cd= | 0.0043625
|  |  |  | @ Cl=0.6, Cd= | 0.0043904
alpha (deg) | Cl | Cd | Cm | Cl/Cd
-10.5 | -1.0417 | 0.01092 | -0.0062 | -95.3938
-10 | -0.993 | 0.01025 | -0.0049 | -96.878
-9.5 | -0.944 | 0.00969 | -0.0035 | -97.42
-9 | -0.8951 | 0.00917 | -0.0021 | -97.6118
-8.5 | -0.8341 | 0.00885 | -0.0033 | -94.2486
-8 | -0.7732 | 0.00833 | -0.0046 | -92.8211
-7.5 | -0.702 | 0.00794 | -0.0081 | -88.4131
-7 | -0.6542 | 0.00793 | -0.0063 | -82.4968
-6 | -0.5493 | 0.00738 | -0.0048 | -74.4309
-5.5 | -0.4965 | 0.00713 | -0.0041 | -69.6353
-5 | -0.4446 | 0.00662 | -0.0032 | -67.1601
-4.5 | -0.3921 | 0.00628 | -0.0024 | -62.4363
-4 | -0.3387 | 0.00603 | -0.0017 | -56.1692
-3.5 | -0.2843 | 0.00599 | -0.0013 | -47.4624
-2.5 | -0.1753 | 0.00587 | -0.0005 | -29.8637
-2 | -0.1205 | 0.0058 | -0.0002 | -20.7759
-1.5 | -0.0654 | 0.00579 | 0.0001 | -11.2953
-1 | -0.0103 | 0.00575 | 0.0003 | -1.7913
-0.5 | 0.0451 | 0.00571 | 0.0006 | 7.8984
0 | 0.1006 | 0.00569 | 0.0007 | 17.6801
0.5 | 0.1561 | 0.00566 | 0.0009 | 27.5795
1 | 0.2116 | 0.00564 | 0.0011 | 37.5177
1.5 | 0.267 | 0.00563 | 0.0012 | 47.4245
2 | 0.3175 | 0.00493 | 0.0021 | 64.4016
2.5 | 0.3691 | 0.00455 | 0.0029 | 81.1209
3 | 0.4202 | 0.00424 | 0.0038 | 99.1038
3.5 | 0.4702 | 0.00404 | 0.0052 | 116.3861
4 | 0.5225 | 0.00411 | 0.0061 | 127.129
4.5 | 0.5782 | 0.00428 | 0.006 | 135.0935
5 | 0.6394 | 0.00459 | 0.0046 | 139.3028
5.5 | 0.6978 | 0.00496 | 0.0038 | 140.6855
6 | 0.754 | 0.0055 | 0.0034 | 137.0909
6.5 | 0.814 | 0.00604 | 0.0021 | 134.7682
7 | 0.8735 | 0.0065 | 0.0009 | 134.3846
7.5 | 0.9329 | 0.00691 | -0.0003 | 135.0072
8 | 0.9921 | 0.00732 | -0.0014 | 135.5328
8.5 | 1.0506 | 0.00777 | -0.0025 | 135.2124
9 | 1.1074 | 0.00819 | -0.0032 | 135.2137
9.5 | 1.154 | 0.00868 | -0.0016 | 132.9493
11.5 | 1.343 | 0.01077 | 0.0033 | 124.6982
12 | 1.3892 | 0.01147 | 0.0045 | 121.116
12.5 | 1.4335 | 0.01237 | 0.0059 | 115.8852
13 | 1.4766 | 0.01334 | 0.0075 | 110.6897

## 115. Re 12M Mach 0.10 (1)
BIGFOIL.COM POLAR EXPORT
NACA23107
NACA23107 |  |  |  | Cl Max: | 1.025 | at alpha= | 10 | deg
JavaFoil+Calcfoil stall+Eppler ext transition |  |  |  | L/D Max: | 117.708 | at alpha= | 8.5 | deg
Re: | 12000000 |  |  | Cd Min: | 0.00678 | at alpha= | 5.5 | deg
Mach: | 0.1 |  |  | Cl=0 at alpha= | -0.84483 | deg
|  |  |  | @ Cl=0.1, Cd= | 0.012394
|  |  |  | @ Cl=0.4, Cd= | 0.0089495
|  |  |  | @ Cl=0.6, Cd= | 0.07078
alpha (deg) | Cl | Cd | Cm | Cl/Cd
-13 | -0.265 | 0.08491 | 0.002 | -3.119
-12.5 | -0.283 | 0.08042 | 0.002 | -3.521
-12 | -0.3 | 0.07643 | 0.002 | -3.925
-11.5 | -0.317 | 0.07215 | 0.002 | -4.391
-11 | -0.333 | 0.06844 | 0.002 | -4.871
-10.5 | -0.349 | 0.06456 | 0.002 | -5.41
-10 | -0.364 | 0.06109 | 0.002 | -5.958
-9.5 | -0.377 | 0.05764 | 0.002 | -6.542
-9 | -0.388 | 0.05482 | 0.002 | -7.077
-8.5 | -0.396 | 0.05159 | 0.002 | -7.677
-8 | -0.401 | 0.04886 | 0.002 | -8.201
-7.5 | -0.401 | 0.04642 | 0.002 | -8.643
-7 | -0.397 | 0.04387 | 0.002 | -9.057
-6.5 | -0.389 | 0.04144 | 0.002 | -9.379
-6 | -0.375 | 0.03891 | 0.002 | -9.641
-5.5 | -0.356 | 0.03668 | 0.002 | -9.717
-5 | -0.333 | 0.03398 | 0.002 | -9.814
-4.5 | -0.375 | 0.00933 | 0.003 | -40.234
-4 | -0.334 | 0.00983 | 0.003 | -34.008
-3.5 | -0.288 | 0.00974 | 0.003 | -29.602
-3 | -0.239 | 0.00995 | 0.002 | -23.998
-2.5 | -0.186 | 0.0097 | 0.002 | -19.188
-2 | -0.131 | 0.01066 | 0.002 | -12.313
-1.5 | -0.075 | 0.01026 | 0.002 | -7.318
-1 | -0.018 | 0.01135 | 0.002 | -1.571
-0.5 | 0.04 | 0.01101 | 0.002 | 3.64
0 | 0.098 | 0.01241 | 0.001 | 7.925
0.5 | 0.157 | 0.01195 | 0.001 | 13.108
1 | 0.215 | 0.01163 | 0.001 | 18.473
1.5 | 0.273 | 0.00969 | 0.001 | 28.172
2 | 0.331 | 0.00935 | 0.001 | 35.395
2.5 | 0.389 | 0.00905 | 0.001 | 42.98
3 | 0.447 | 0.00852 | 0 | 52.419
3.5 | 0.504 | 0.00822 | 0 | 61.335
4 | 0.562 | 0.00763 | 0 | 73.633
4.5 | 0.619 | 0.00732 | 0 | 84.565
5 | 0.675 | 0.007 | 0 | 96.464
5.5 | 0.73 | 0.00678 | -0.001 | 107.592
6 | 0.782 | 0.0068 | -0.001 | 114.867
6.5 | 0.831 | 0.00712 | -0.001 | 116.784
7 | 0.877 | 0.0078 | -0.001 | 112.489
7.5 | 0.917 | 0.00798 | -0.002 | 115.026
8 | 0.953 | 0.00815 | -0.002 | 116.845
8.5 | 0.982 | 0.00834 | -0.002 | 117.708
9 | 1.004 | 0.00857 | -0.002 | 117.119
9.5 | 1.019 | 0.00887 | -0.003 | 114.877
10 | 1.025 | 0.01121 | -0.003 | 91.442
10.5 | 1.015 | 0.01137 | -0.003 | 89.254
11 | 0.992 | 0.0124 | -0.003 | 80.045
11.5 | 0.956 | 0.01404 | -0.004 | 68.109
12 | 0.906 | 0.01772 | -0.004 | 51.114
12.5 | 0.848 | 0.02438 | -0.004 | 34.767
13 | 0.791 | 0.03247 | -0.004 | 24.355
13.5 | 0.734 | 0.04257 | -0.004 | 17.244
14 | 0.681 | 0.05284 | -0.004 | 12.884
14.5 | 0.631 | 0.06218 | -0.004 | 10.154
15 | 0.585 | 0.07078 | -0.004 | 8.267

## 116. Re 12M Mach 0.10 (2)
BIGFOIL.COM POLAR EXPORT
NACA23107
NACA23107 |  |  |  | Cl Max: | 1.7593 | at alpha= | 17.5 | deg
XFOIL ncrit=9 |  |  |  | L/D Max: | 141.308 | at alpha= | 5.5 | deg
Re: | 12000000 |  |  | Cd Min: | 0.11813 | at alpha= | 20 | deg
Mach: | 0.1 |  |  | Cl=0 at alpha= | -0.90754 | deg
|  |  |  | @ Cl=0.1, Cd= | 0.0056904
|  |  |  | @ Cl=0.4, Cd= | 0.0043822
|  |  |  | @ Cl=0.6, Cd= | 0.0043819
alpha (deg) | Cl | Cd | Cm | Cl/Cd
-10 | -1.0014 | 0.01098 | -0.007 | -91.2022
-9.5 | -0.9525 | 0.01014 | -0.0053 | -93.9349
-9 | -0.9033 | 0.00952 | -0.0035 | -94.8845
-8.5 | -0.8419 | 0.00914 | -0.0045 | -92.1116
-8 | -0.7801 | 0.00857 | -0.0055 | -91.0268
-7.5 | -0.7075 | 0.00814 | -0.0091 | -86.9165
-7 | -0.6592 | 0.00811 | -0.0071 | -81.2824
-6.5 | -0.6063 | 0.00784 | -0.0062 | -77.3342
-6 | -0.5531 | 0.00753 | -0.0054 | -73.4529
-5.5 | -0.4998 | 0.00725 | -0.0046 | -68.9379
-5 | -0.4473 | 0.00673 | -0.0036 | -66.4636
-4.5 | -0.3947 | 0.00633 | -0.0027 | -62.3539
-4 | -0.3409 | 0.00605 | -0.0019 | -56.3471
-3.5 | -0.2862 | 0.006 | -0.0015 | -47.7
-3 | -0.231 | 0.00598 | -0.0011 | -38.6288
-2.5 | -0.1763 | 0.00589 | -0.0006 | -29.9321
-2 | -0.1212 | 0.00581 | -0.0003 | -20.8606
-1.5 | -0.0657 | 0.00579 | 0 | -11.3472
-1 | -0.0103 | 0.00575 | 0.0003 | -1.7913
-0.5 | 0.0454 | 0.00571 | 0.0006 | 7.951
0 | 0.1012 | 0.00569 | 0.0008 | 17.7856
0.5 | 0.1571 | 0.00566 | 0.0009 | 27.7562
1 | 0.2129 | 0.00564 | 0.0011 | 37.7482
1.5 | 0.2686 | 0.00564 | 0.0013 | 47.6241
2 | 0.3194 | 0.00494 | 0.0022 | 64.6559
2.5 | 0.3712 | 0.00455 | 0.0029 | 81.5824
3 | 0.4227 | 0.00425 | 0.0039 | 99.4588
3.5 | 0.4729 | 0.00405 | 0.0053 | 116.7654
4 | 0.5256 | 0.00411 | 0.0062 | 127.8832
4.5 | 0.5817 | 0.00429 | 0.0062 | 135.5944
5 | 0.6434 | 0.0046 | 0.0048 | 139.8696
5.5 | 0.7023 | 0.00497 | 0.004 | 141.3078
6 | 0.759 | 0.00552 | 0.0036 | 137.5
6.5 | 0.8193 | 0.00608 | 0.0023 | 134.7533
7 | 0.8794 | 0.00654 | 0.0012 | 134.4648
7.5 | 0.9394 | 0.00696 | 0.0001 | 134.9713
8 | 0.9993 | 0.00737 | -0.001 | 135.5902
8.5 | 1.0583 | 0.00785 | -0.002 | 134.8153
9 | 1.1153 | 0.00827 | -0.0025 | 134.8609
9.5 | 1.1623 | 0.0088 | -0.0009 | 132.0795
10.5 | 1.258 | 0.00982 | 0.002 | 128.1059
11 | 1.3058 | 0.01036 | 0.0033 | 126.0425
11.5 | 1.3532 | 0.01101 | 0.0046 | 122.9064
12 | 1.3994 | 0.01182 | 0.006 | 118.3926
12.5 | 1.4441 | 0.01276 | 0.0077 | 113.174
13 | 1.4876 | 0.01377 | 0.0094 | 108.032
13.5 | 1.5314 | 0.01464 | 0.0109 | 104.6038
14 | 1.5729 | 0.01567 | 0.0128 | 100.3765
14.5 | 1.6112 | 0.01689 | 0.015 | 95.3937
15 | 1.6517 | 0.01779 | 0.0168 | 92.8443
15.5 | 1.6881 | 0.01895 | 0.019 | 89.0818
16 | 1.7178 | 0.02047 | 0.0219 | 83.9179
16.5 | 1.7424 | 0.02203 | 0.0254 | 79.0921
17 | 1.7564 | 0.02409 | 0.0292 | 72.9099
17.5 | 1.7593 | 0.0275 | 0.0315 | 63.9745
18 | 1.7529 | 0.03316 | 0.0304 | 52.8619
18.5 | 1.7176 | 0.04518 | 0.0226 | 38.0168
19 | 1.6426 | 0.06455 | 0.0109 | 25.4469
19.5 | 1.4967 | 0.09413 | -0.0048 | 15.9004
20 | 1.3953 | 0.11813 | -0.0175 | 11.8116

## 117. Re 12M Mach 0.25 (1)
BIGFOIL.COM POLAR EXPORT
NACA23107
NACA23107 |  |  |  | Cl Max: | 0.992 | at alpha= | 9 | deg
JavaFoil+Calcfoil stall+Eppler ext transition |  |  |  | L/D Max: | 114.429 | at alpha= | 6 | deg
Re: | 12000000 |  |  | Cd Min: | 0.00694 | at alpha= | 5.5 | deg
Mach: | 0.25 |  |  | Cl=0 at alpha= | -0.84746 | deg
|  |  |  | @ Cl=0.1, Cd= | 0.012567
|  |  |  | @ Cl=0.4, Cd= | 0.07338
|  |  |  | @ Cl=0.6, Cd= | 0.07338
alpha (deg) | Cl | Cd | Cm | Cl/Cd
-11.5 | -0.059 | 0.07288 | 0.002 | -0.814
-11 | -0.057 | 0.07012 | 0.002 | -0.806
-10.5 | -0.054 | 0.06644 | 0.002 | -0.809
-10 | -0.124 | 0.06178 | 0.002 | -2.003
-9.5 | -0.181 | 0.05866 | 0.002 | -3.078
-9 | -0.225 | 0.05557 | 0.002 | -4.054
-8.5 | -0.263 | 0.0528 | 0.002 | -4.988
-8 | -0.295 | 0.0498 | 0.002 | -5.928
-7.5 | -0.32 | 0.04729 | 0.002 | -6.77
-7 | -0.338 | 0.04466 | 0.002 | -7.557
-6.5 | -0.347 | 0.0423 | 0.002 | -8.195
-6 | -0.347 | 0.04019 | 0.002 | -8.64
-5.5 | -0.34 | 0.03772 | 0.002 | -9.006
-5 | -0.324 | 0.03556 | 0.002 | -9.114
-4.5 | -0.301 | 0.03338 | 0.002 | -9.033
-4 | -0.336 | 0.00919 | 0.003 | -36.522
-3.5 | -0.292 | 0.00995 | 0.003 | -29.379
-3 | -0.243 | 0.01 | 0.002 | -24.319
-2.5 | -0.19 | 0.00989 | 0.002 | -19.223
-2 | -0.134 | 0.01087 | 0.002 | -12.374
-1.5 | -0.077 | 0.01048 | 0.002 | -7.351
-1 | -0.018 | 0.01004 | 0.002 | -1.824
-0.5 | 0.041 | 0.0112 | 0.002 | 3.676
0 | 0.101 | 0.01259 | 0.002 | 8.024
0.5 | 0.161 | 0.01217 | 0.001 | 13.228
1 | 0.221 | 0.0118 | 0.001 | 18.701
1.5 | 0.28 | 0.00984 | 0.001 | 28.499
2 | 0.34 | 0.00951 | 0.001 | 35.743
2.5 | 0.399 | 0.00923 | 0.001 | 43.262
3 | 0.459 | 0.0087 | 0 | 52.769
3.5 | 0.518 | 0.0084 | 0 | 61.706
4 | 0.577 | 0.00778 | 0 | 74.202
4.5 | 0.636 | 0.00747 | 0 | 85.151
5 | 0.693 | 0.00714 | 0 | 97.02
5.5 | 0.749 | 0.00694 | -0.001 | 107.927
6 | 0.801 | 0.007 | -0.001 | 114.429
6.5 | 0.851 | 0.00785 | -0.001 | 108.386
7 | 0.895 | 0.00811 | -0.001 | 110.399
7.5 | 0.932 | 0.00831 | -0.002 | 112.225
8 | 0.962 | 0.00855 | -0.002 | 112.503
8.5 | 0.982 | 0.00882 | -0.002 | 111.403
9 | 0.992 | 0.00915 | -0.002 | 108.386
9.5 | 0.988 | 0.0107 | -0.003 | 92.354
10 | 0.967 | 0.01179 | -0.003 | 82.061
10.5 | 0.919 | 0.01321 | -0.003 | 69.566
11 | 0.846 | 0.01659 | -0.003 | 50.995
11.5 | 0.758 | 0.02311 | -0.004 | 32.804
12 | 0.661 | 0.03398 | -0.004 | 19.446
12.5 | 0.563 | 0.04645 | -0.004 | 12.127
13 | 0.469 | 0.05582 | -0.004 | 8.408
13.5 | 0.372 | 0.06624 | -0.004 | 5.61
14 | 0.268 | 0.07338 | -0.004 | 3.658

## 118. Re 12M Mach 0.25 (2)
BIGFOIL.COM POLAR EXPORT
NACA23107
NACA23107 |  |  |  | Cl Max: | 1.5849 | at alpha= | 14 | deg
XFOIL ncrit=9 |  |  |  | L/D Max: | 143.735 | at alpha= | 5.5 | deg
Re: | 12000000 |  |  | Cd Min: | 0.21099 | at alpha= | -16.5 | deg
Mach: | 0.25 |  |  | Cl=0 at alpha= | -0.90972 | deg
|  |  |  | @ Cl=0.1, Cd= | 0.0057025
|  |  |  | @ Cl=0.4, Cd= | 0.0044679
|  |  |  | @ Cl=0.6, Cd= | 0.0043257
alpha (deg) | Cl | Cd | Cm | Cl/Cd
-16.5 | -0.7235 | 0.21099 | 0.0605 | -3.4291
-16 | -0.7079 | 0.20411 | 0.0576 | -3.4682
-15.5 | -0.6932 | 0.19717 | 0.0547 | -3.5157
-15 | -0.6788 | 0.19038 | 0.052 | -3.5655
-14.5 | -0.6654 | 0.18323 | 0.0491 | -3.6315
-14 | -0.6529 | 0.17568 | 0.0463 | -3.7164
-13.5 | -0.6407 | 0.16847 | 0.0436 | -3.8031
-13 | -0.6296 | 0.161 | 0.0409 | -3.9106
-12.5 | -0.6287 | 0.14994 | 0.0373 | -4.193
-12 | -0.6228 | 0.14094 | 0.0343 | -4.4189
-11 | -0.6061 | 0.12547 | 0.0285 | -4.8306
-10.5 | -0.5924 | 0.11976 | 0.0261 | -4.9466
-10 | -0.5845 | 0.11222 | 0.023 | -5.2085
-9.5 | -0.5705 | 0.10422 | 0.0179 | -5.474
-9 | -0.5355 | 0.09702 | 0.0096 | -5.5195
-8.5 | -0.4957 | 0.08256 | -0.0112 | -6.0041
-8 | -0.6136 | 0.0561 | -0.0226 | -10.9376
-7.5 | -0.5927 | 0.05083 | -0.0222 | -11.6604
-7 | -0.6834 | 0.01063 | -0.0124 | -64.2897
-6 | -0.573 | 0.00892 | -0.0091 | -64.2377
-5.5 | -0.517 | 0.00838 | -0.0078 | -61.6945
-5 | -0.4623 | 0.00751 | -0.0063 | -61.5579
-4.5 | -0.4087 | 0.00671 | -0.0046 | -60.9091
-4 | -0.3533 | 0.00622 | -0.0033 | -56.8006
-3.5 | -0.2966 | 0.00608 | -0.0024 | -48.7829
-3 | -0.2392 | 0.00604 | -0.0018 | -39.6026
-2.5 | -0.1822 | 0.00596 | -0.0012 | -30.5705
-2 | -0.1253 | 0.00586 | -0.0006 | -21.3823
-1 | -0.0104 | 0.00576 | 0.0002 | -1.8056
-0.5 | 0.0472 | 0.00573 | 0.0005 | 8.2373
0 | 0.1048 | 0.0057 | 0.0008 | 18.386
0.5 | 0.1623 | 0.00568 | 0.001 | 28.5739
1 | 0.22 | 0.00565 | 0.0012 | 38.9381
1.5 | 0.2775 | 0.00565 | 0.0014 | 49.115
2 | 0.3299 | 0.00498 | 0.0024 | 66.245
2.5 | 0.3832 | 0.00456 | 0.0033 | 84.0351
3 | 0.4361 | 0.00427 | 0.0044 | 102.1311
3.5 | 0.488 | 0.00408 | 0.006 | 119.6078
4 | 0.5429 | 0.00415 | 0.0069 | 130.8193
4.5 | 0.6014 | 0.00433 | 0.007 | 138.8915
5 | 0.6658 | 0.00466 | 0.0056 | 142.8755
5.5 | 0.7273 | 0.00506 | 0.0049 | 143.7352
6 | 0.7861 | 0.00569 | 0.0048 | 138.1547
6.5 | 0.8494 | 0.00627 | 0.0037 | 135.4705
7 | 0.9125 | 0.00678 | 0.0029 | 134.587
7.5 | 0.9759 | 0.00723 | 0.002 | 134.9793
8 | 1.0391 | 0.00772 | 0.0013 | 134.5984
8.5 | 1.1019 | 0.0082 | 0.0007 | 134.378
9 | 1.1591 | 0.00878 | 0.0014 | 132.0159
10 | 1.2606 | 0.00998 | 0.0057 | 126.3126
10.5 | 1.3111 | 0.01067 | 0.008 | 122.8772
11 | 1.3611 | 0.01154 | 0.0103 | 117.9463
11.5 | 1.4095 | 0.01264 | 0.0128 | 111.5111
12 | 1.4532 | 0.01421 | 0.0159 | 102.266
12.5 | 1.4979 | 0.01559 | 0.0188 | 96.0808
13 | 1.5384 | 0.01726 | 0.0221 | 89.1309
13.5 | 1.571 | 0.01944 | 0.026 | 80.8128
14 | 1.5849 | 0.0228 | 0.0311 | 69.5132
14.5 | 1.5588 | 0.02791 | 0.0373 | 55.8509
15 | 1.5432 | 0.03578 | 0.0335 | 43.1302
15.5 | 1.5045 | 0.05127 | 0.0209 | 29.3446
16 | 1.44 | 0.06885 | 0.0105 | 20.915
16.5 | 1.3813 | 0.08439 | 0.0023 | 16.3681
17 | 1.3273 | 0.09949 | -0.0058 | 13.341
17.5 | 1.2662 | 0.11685 | -0.0152 | 10.8361
18 | 1.2208 | 0.13227 | -0.0233 | 9.2296
18.5 | 1.1991 | 0.14391 | -0.0292 | 8.3323
19 | 1.1467 | 0.16196 | -0.0392 | 7.0801

## 119. Re 12M Mach 0.50 (1)
BIGFOIL.COM POLAR EXPORT
NACA23107
NACA23107 |  |  |  | Cl Max: | 1.134 | at alpha= | 20 | deg
JavaFoil+Calcfoil stall+Eppler ext transition |  |  |  | L/D Max: | 105.488 | at alpha= | 5.5 | deg
Re: | 12000000 |  |  | Cd Min: | 0.00786 | at alpha= | 5.5 | deg
Mach: | 0.5 |  |  | Cl=0 at alpha= | -0.84849 | deg
|  |  |  | @ Cl=0.1, Cd= | 0.010161
|  |  |  | @ Cl=0.4, Cd= | 0.0090312
|  |  |  | @ Cl=0.6, Cd= | 0.0090469
alpha (deg) | Cl | Cd | Cm | Cl/Cd
-20 | -0.987 | 0.13285 | 0.002 | -7.432
-19.5 | -0.998 | 0.0944 | 0.003 | -10.573
-19 | -1.105 | 0.01951 | 0.004 | -56.669
-18.5 | -0.907 | 0.12694 | 0.002 | -7.143
-18 | -0.887 | 0.11531 | 0.002 | -7.689
-17.5 | -0.874 | 0.09825 | 0.003 | -8.894
-17 | -0.833 | 0.1121 | 0.002 | -7.435
-16.5 | -0.808 | 0.10777 | 0.002 | -7.496
-16 | -0.787 | 0.09748 | 0.003 | -8.073
-15.5 | -0.772 | 0.08297 | 0.003 | -9.31
-15 | -0.733 | 0.09533 | 0.002 | -7.687
-14.5 | -0.708 | 0.08972 | 0.002 | -7.891
-14 | -0.687 | 0.08011 | 0.003 | -8.578
-13.5 | -0.767 | 0.01727 | 0.004 | -44.427
-13 | -0.632 | 0.07853 | 0.002 | -8.046
-12.5 | -0.607 | 0.07315 | 0.002 | -8.303
-12 | -0.585 | 0.06583 | 0.003 | -8.889
-11.5 | -0.555 | 0.06803 | 0.002 | -8.165
-11 | -0.53 | 0.06393 | 0.002 | -8.292
-10.5 | -0.506 | 0.05876 | 0.002 | -8.609
-10 | -0.478 | 0.05915 | 0.002 | -8.085
-9.5 | -0.453 | 0.05538 | 0.002 | -8.174
-9 | -0.428 | 0.05138 | 0.002 | -8.324
-8.5 | -0.401 | 0.05061 | 0.002 | -7.92
-8 | -0.375 | 0.04749 | 0.002 | -7.901
-7.5 | -0.35 | 0.04445 | 0.002 | -7.865
-7 | -0.323 | 0.04393 | 0.002 | -7.349
-6.5 | -0.297 | 0.04112 | 0.002 | -7.229
-6 | -0.271 | 0.04034 | 0.002 | -6.71
-5.5 | -0.245 | 0.03811 | 0.002 | -6.42
-5 | -0.219 | 0.03558 | 0.002 | -6.155
-4.5 | -0.192 | 0.03524 | 0.002 | -5.457
-4 | -0.166 | 0.03411 | 0.001 | -4.868
-3.5 | -0.182 | 0.03322 | 0.001 | -5.471
-3 | -0.198 | 0.03111 | 0.001 | -6.372
-2.5 | -0.203 | 0.00949 | 0.003 | -21.343
-2 | -0.147 | 0.00928 | 0.002 | -15.82
-1.5 | -0.085 | 0.009 | 0.002 | -9.452
-1 | -0.02 | 0.00981 | 0.002 | -2.075
-0.5 | 0.046 | 0.01058 | 0.002 | 4.338
0 | 0.113 | 0.01006 | 0.002 | 11.21
0.5 | 0.18 | 0.0099 | 0.002 | 18.173
1 | 0.247 | 0.01105 | 0.001 | 22.312
1.5 | 0.313 | 0.00881 | 0.001 | 35.537
2 | 0.38 | 0.00861 | 0.001 | 44.123
2.5 | 0.446 | 0.01 | 0.001 | 44.592
3 | 0.512 | 0.00958 | 0 | 53.472
3.5 | 0.578 | 0.00925 | 0 | 62.48
4 | 0.643 | 0.00865 | 0 | 74.37
4.5 | 0.708 | 0.0082 | 0 | 86.35
5 | 0.771 | 0.00801 | -0.001 | 96.263
5.5 | 0.829 | 0.00786 | -0.001 | 105.488
6 | 0.879 | 0.00877 | -0.001 | 100.301
6.5 | 0.918 | 0.0096 | -0.001 | 95.627
7 | 0.93 | 0.01022 | -0.002 | 91.007
7.5 | 0.861 | 0.01031 | -0.002 | 83.506
8 | 0.579 | 0.01222 | -0.002 | 47.403
8.5 | 0.602 | 0.01404 | -0.002 | 42.853
9 | 0.618 | 0.01763 | -0.003 | 35.031
9.5 | 0.636 | 0.02189 | -0.003 | 29.036
10 | 0.658 | 0.0253 | -0.003 | 26.02
10.5 | 0.655 | 0.04217 | -0.003 | 15.539
11 | 0.681 | 0.04575 | -0.003 | 14.894
11.5 | 0.71 | 0.04781 | -0.003 | 14.849
12 | 0.739 | 0.04966 | -0.004 | 14.876
12.5 | 0.739 | 0.07374 | -0.004 | 10.022
13 | 0.776 | 0.06921 | -0.004 | 11.209
13.5 | 0.81 | 0.06692 | -0.004 | 12.102
14 | 0.841 | 0.06681 | -0.005 | 12.593
14.5 | 0.849 | 0.08814 | -0.004 | 9.634
15 | 0.885 | 0.0827 | -0.005 | 10.707
15.5 | 0.91 | 0.08986 | -0.005 | 10.129
16 | 0.924 | 0.11029 | -0.005 | 8.378
16.5 | 0.95 | 0.11666 | -0.005 | 8.148
17 | 0.973 | 0.13138 | -0.005 | 7.403
17.5 | 0.999 | 0.14157 | -0.005 | 7.054
18 | 1.025 | 0.15244 | -0.006 | 6.726
18.5 | 1.053 | 0.15831 | -0.006 | 6.649
19 | 1.08 | 0.16907 | -0.006 | 6.387
19.5 | 1.107 | 0.17423 | -0.007 | 6.355
20 | 1.134 | 0.189 | -0.007 | 6

## 120. Re 12M Mach 0.50 (2)
BIGFOIL.COM POLAR EXPORT
NACA23107
NACA23107 |  |  |  | Cl Max: | 1.2389 | at alpha= | 8.5 | deg
XFOIL ncrit=9 |  |  |  | L/D Max: | 154.128 | at alpha= | 5 | deg
Re: | 12000000 |  |  | Cd Min: | 0.20867 | at alpha= | -15.5 | deg
Mach: | 0.5 |  |  | Cl=0 at alpha= | -0.91793 | deg
|  |  |  | @ Cl=0.1, Cd= | 0.0057826
|  |  |  | @ Cl=0.4, Cd= | 0.0050083
|  |  |  | @ Cl=0.6, Cd= | 0.0043268
alpha (deg) | Cl | Cd | Cm | Cl/Cd
-15.5 | -0.7231 | 0.20867 | 0.0597 | -3.4653
-15 | -0.7044 | 0.20108 | 0.0565 | -3.5031
-14.5 | -0.6872 | 0.19334 | 0.0534 | -3.5544
-14 | -0.6709 | 0.18538 | 0.0504 | -3.6191
-13.5 | -0.6547 | 0.17775 | 0.0474 | -3.6833
-13 | -0.5201 | 0.15372 | 0.0411 | -3.3834
-12.5 | -0.6261 | 0.16153 | 0.0412 | -3.8761
-12 | -0.6123 | 0.15355 | 0.0383 | -3.9876
-11.5 | -0.6004 | 0.145 | 0.0353 | -4.1407
-10 | -0.5682 | 0.1201 | 0.0263 | -4.7311
-9.5 | -0.5538 | 0.11249 | 0.0226 | -4.9231
-9 | -0.5201 | 0.10503 | 0.0153 | -4.9519
-8.5 | -0.4649 | 0.09152 | -0.0057 | -5.0798
-8 | -0.455 | 0.08486 | -0.0086 | -5.3618
-7.5 | -0.449 | 0.07799 | -0.0116 | -5.7571
-7 | -0.4542 | 0.07033 | -0.0154 | -6.4581
-6.5 | -0.4664 | 0.06352 | -0.0189 | -7.3426
-6 | -0.4587 | 0.05587 | -0.0222 | -8.2101
-5 | -0.422 | 0.03894 | -0.0235 | -10.8372
-4.5 | -0.3912 | 0.0306 | -0.021 | -12.7843
-3.5 | -0.3048 | 0.01784 | -0.0133 | -17.0852
-3 | -0.2679 | 0.00798 | -0.0078 | -33.5714
-2.5 | -0.2091 | 0.00643 | -0.0045 | -32.5194
-2 | -0.1431 | 0.00617 | -0.0027 | -23.1929
-1.5 | -0.0771 | 0.00597 | -0.0013 | -12.9146
-1 | -0.0108 | 0.00589 | -0.0004 | -1.8336
-0.5 | 0.055 | 0.00581 | 0.0004 | 9.4664
0 | 0.1206 | 0.00577 | 0.001 | 20.9012
0.5 | 0.1863 | 0.00573 | 0.0015 | 32.5131
1 | 0.2518 | 0.00573 | 0.0019 | 43.9442
1.5 | 0.3173 | 0.00574 | 0.0024 | 55.2787
2.5 | 0.4371 | 0.00468 | 0.0052 | 93.3974
3 | 0.4972 | 0.00437 | 0.007 | 113.7757
3.5 | 0.557 | 0.00424 | 0.0092 | 131.3679
4 | 0.6214 | 0.00437 | 0.0107 | 142.1968
4.5 | 0.6915 | 0.00459 | 0.0112 | 150.6536
5 | 0.7691 | 0.00499 | 0.0102 | 154.1283
5.5 | 0.8426 | 0.00557 | 0.0105 | 151.2747
6 | 0.9135 | 0.00652 | 0.0116 | 140.1074
6.5 | 0.9921 | 0.00717 | 0.0119 | 138.3682
7 | 1.0723 | 0.00779 | 0.0127 | 137.6508
7.5 | 1.1536 | 0.00867 | 0.0142 | 133.0565
8 | 1.2259 | 0.01121 | 0.0179 | 109.3577
8.5 | 1.2389 | 0.01596 | 0.0286 | 77.6253
9 | 1.2269 | 0.0225 | 0.0371 | 54.5289
9.5 | 1.1895 | 0.02979 | 0.0407 | 39.9295
10 | 1.1613 | 0.04569 | 0.0236 | 25.4169
10.5 | 1.1228 | 0.0585 | 0.0153 | 19.1932
11 | 1.0896 | 0.07006 | 0.0084 | 15.5524
11.5 | 1.0599 | 0.08148 | 0.0019 | 13.0081
12 | 1.0314 | 0.09318 | -0.0046 | 11.0689
12.5 | 1.0091 | 0.10486 | -0.0107 | 9.6233
13 | 0.9896 | 0.11652 | -0.0166 | 8.493
13.5 | 0.9708 | 0.12855 | -0.0227 | 7.5519

## 121. Re 14M Mach 0.00 (1)
BIGFOIL.COM POLAR EXPORT
NACA23107
NACA23107 |  |  |  | Cl Max: | 1.031 | at alpha= | 10 | deg
JavaFoil+Calcfoil stall+Eppler ext transition |  |  |  | L/D Max: | 120.504 | at alpha= | 8.5 | deg
Re: | 14000000 |  |  | Cd Min: | 0.00677 | at alpha= | 5.5 | deg
Mach: | 0 |  |  | Cl=0 at alpha= | -0.84483 | deg
|  |  |  | @ Cl=0.1, Cd= | 0.012115
|  |  |  | @ Cl=0.4, Cd= | 0.0088914
|  |  |  | @ Cl=0.6, Cd= | 0.007397
alpha (deg) | Cl | Cd | Cm | Cl/Cd
-13 | -0.303 | 0.08427 | 0.002 | -3.595
-12.5 | -0.319 | 0.0797 | 0.002 | -4.008
-12 | -0.334 | 0.07561 | 0.002 | -4.419
-11.5 | -0.349 | 0.0714 | 0.002 | -4.884
-11 | -0.363 | 0.06775 | 0.002 | -5.353
-10.5 | -0.376 | 0.06416 | 0.002 | -5.857
-10 | -0.388 | 0.06056 | 0.002 | -6.401
-9.5 | -0.398 | 0.05747 | 0.002 | -6.923
-9 | -0.406 | 0.05424 | 0.002 | -7.481
-8.5 | -0.411 | 0.05128 | 0.002 | -8.013
-8 | -0.413 | 0.04835 | 0.002 | -8.537
-7.5 | -0.411 | 0.04597 | 0.002 | -8.932
-7 | -0.404 | 0.04341 | 0.002 | -9.319
-6.5 | -0.394 | 0.04074 | 0.002 | -9.671
-6 | -0.379 | 0.03838 | 0.002 | -9.868
-5.5 | -0.359 | 0.03595 | 0.002 | -9.984
-5 | -0.337 | 0.03183 | 0.002 | -10.59
-4.5 | -0.375 | 0.00984 | 0.003 | -38.148
-4 | -0.334 | 0.00978 | 0.003 | -34.114
-3.5 | -0.288 | 0.0098 | 0.003 | -29.362
-3 | -0.238 | 0.00975 | 0.002 | -24.399
-2.5 | -0.185 | 0.00949 | 0.002 | -19.517
-2 | -0.131 | 0.01038 | 0.002 | -12.594
-1.5 | -0.075 | 0.01 | 0.002 | -7.473
-1 | -0.018 | 0.0111 | 0.002 | -1.599
-0.5 | 0.04 | 0.01232 | 0.002 | 3.238
0 | 0.098 | 0.01213 | 0.001 | 8.066
0.5 | 0.156 | 0.01169 | 0.001 | 13.342
1 | 0.214 | 0.01139 | 0.001 | 18.768
1.5 | 0.272 | 0.00969 | 0.001 | 28.031
2 | 0.329 | 0.0093 | 0.001 | 35.396
2.5 | 0.387 | 0.00901 | 0.001 | 42.936
3 | 0.444 | 0.00849 | 0 | 52.367
3.5 | 0.502 | 0.00819 | 0 | 61.254
4 | 0.559 | 0.00762 | 0 | 73.405
4.5 | 0.616 | 0.00731 | 0 | 84.274
5 | 0.672 | 0.00699 | 0 | 96.073
5.5 | 0.726 | 0.00677 | -0.001 | 107.183
6 | 0.778 | 0.0068 | -0.001 | 114.496
6.5 | 0.828 | 0.00743 | -0.001 | 111.35
7 | 0.873 | 0.00766 | -0.001 | 114.025
7.5 | 0.915 | 0.00782 | -0.002 | 116.973
8 | 0.95 | 0.00797 | -0.002 | 119.237
8.5 | 0.981 | 0.00814 | -0.002 | 120.504
9 | 1.004 | 0.00834 | -0.002 | 120.474
9.5 | 1.021 | 0.00859 | -0.003 | 118.938
10 | 1.031 | 0.00887 | -0.003 | 116.267
10.5 | 1.026 | 0.0109 | -0.003 | 94.102
11 | 1.01 | 0.0117 | -0.003 | 86.373
11.5 | 0.983 | 0.01284 | -0.004 | 76.535
12 | 0.941 | 0.01538 | -0.004 | 61.173
12.5 | 0.893 | 0.01925 | -0.004 | 46.396
13 | 0.838 | 0.0263 | -0.004 | 31.876
13.5 | 0.783 | 0.03564 | -0.004 | 21.982
14 | 0.733 | 0.04472 | -0.004 | 16.398
14.5 | 0.685 | 0.05479 | -0.004 | 12.501
15 | 0.641 | 0.06342 | -0.005 | 10.106

## 122. Re 14M Mach 0.00 (2)
BIGFOIL.COM POLAR EXPORT
NACA23107
NACA23107 |  |  |  | Cl Max: | 1.8096 | at alpha= | 18 | deg
XFOIL ncrit=9 |  |  |  | L/D Max: | 142.418 | at alpha= | 5.5 | deg
Re: | 14000000 |  |  | Cd Min: | 0.07411 | at alpha= | 20 | deg
Mach: | 0 |  |  | Cl=0 at alpha= | -0.9045 | deg
|  |  |  | @ Cl=0.1, Cd= | 0.0055603
|  |  |  | @ Cl=0.4, Cd= | 0.0044261
|  |  |  | @ Cl=0.6, Cd= | 0.0043209
alpha (deg) | Cl | Cd | Cm | Cl/Cd
-12.5 | -1.2084 | 0.019 | -0.0142 | -63.6
-12 | -1.1738 | 0.01568 | -0.0117 | -74.8597
-11.5 | -1.1305 | 0.01412 | -0.0098 | -80.0637
-10.5 | -1.0449 | 0.01044 | -0.0057 | -100.0862
-10 | -0.9967 | 0.00969 | -0.0043 | -102.8586
-9.5 | -0.9479 | 0.00913 | -0.0029 | -103.8226
-9 | -0.8909 | 0.0086 | -0.0032 | -103.593
-8.5 | -0.8302 | 0.00824 | -0.0044 | -100.7524
-8 | -0.7653 | 0.00773 | -0.0066 | -99.0039
-7.5 | -0.7098 | 0.00765 | -0.0065 | -92.7843
-7 | -0.6584 | 0.00751 | -0.0055 | -87.6698
-6.5 | -0.6056 | 0.00727 | -0.0049 | -83.3012
-6 | -0.5526 | 0.00701 | -0.0042 | -78.8302
-5.5 | -0.4994 | 0.00678 | -0.0036 | -73.6578
-5 | -0.4464 | 0.00647 | -0.0029 | -68.9954
-4 | -0.3398 | 0.00593 | -0.0015 | -57.3019
-3.5 | -0.2854 | 0.00588 | -0.0012 | -48.5374
-3 | -0.2305 | 0.00585 | -0.0009 | -39.4017
-2.5 | -0.1759 | 0.00579 | -0.0005 | -30.38
-2 | -0.1211 | 0.0057 | -0.0001 | -21.2456
-1 | -0.0106 | 0.00562 | 0.0004 | -1.8861
-0.5 | 0.0449 | 0.00559 | 0.0006 | 8.0322
0 | 0.1005 | 0.00556 | 0.0008 | 18.0755
0.5 | 0.156 | 0.00555 | 0.0009 | 28.1081
1 | 0.2117 | 0.00552 | 0.0011 | 38.3514
1.5 | 0.2672 | 0.00551 | 0.0012 | 48.4936
2 | 0.3188 | 0.00497 | 0.0019 | 64.1449
2.5 | 0.3709 | 0.00459 | 0.0026 | 80.8061
3 | 0.4224 | 0.0043 | 0.0034 | 98.2326
3.5 | 0.4733 | 0.00407 | 0.0045 | 116.2899
4 | 0.5244 | 0.00403 | 0.0056 | 130.1241
4.5 | 0.5783 | 0.00422 | 0.006 | 137.0379
5 | 0.6342 | 0.00448 | 0.0059 | 141.5625
5.5 | 0.695 | 0.00488 | 0.0045 | 142.418
6 | 0.7494 | 0.00538 | 0.0045 | 139.2937
6.5 | 0.8094 | 0.00591 | 0.0032 | 136.9543
7 | 0.8692 | 0.00634 | 0.002 | 137.0978
7.5 | 0.9285 | 0.00673 | 0.0008 | 137.9643
8 | 0.9876 | 0.00711 | -0.0003 | 138.903
8.5 | 1.0462 | 0.00756 | -0.0013 | 138.3862
9 | 1.1041 | 0.00796 | -0.0023 | 138.706
9.5 | 1.1569 | 0.00848 | -0.0022 | 136.4269
10.5 | 1.2518 | 0.00941 | 0.0004 | 133.0287
11 | 1.2988 | 0.0099 | 0.0017 | 131.1919
11.5 | 1.3458 | 0.01048 | 0.0029 | 128.416
12 | 1.3917 | 0.01123 | 0.0041 | 123.927
12.5 | 1.4364 | 0.0121 | 0.0055 | 118.7107
13 | 1.4816 | 0.01284 | 0.0067 | 115.3894
13.5 | 1.5259 | 0.0136 | 0.008 | 112.1985
14 | 1.5685 | 0.01447 | 0.0094 | 108.3967
14.5 | 1.6094 | 0.01542 | 0.0111 | 104.3709
15 | 1.6504 | 0.01625 | 0.0126 | 101.5631
15.5 | 1.6886 | 0.01725 | 0.0144 | 97.8899
16 | 1.7232 | 0.01846 | 0.0166 | 93.3478
16.5 | 1.7556 | 0.01969 | 0.019 | 89.162
17 | 1.7839 | 0.02112 | 0.0216 | 84.465
17.5 | 1.7996 | 0.02287 | 0.0256 | 78.6882
18 | 1.8096 | 0.02533 | 0.0285 | 71.441
18.5 | 1.8073 | 0.02957 | 0.0295 | 61.1194
19 | 1.7973 | 0.03625 | 0.0269 | 49.5807
19.5 | 1.7463 | 0.05093 | 0.0176 | 34.2882
20 | 1.6445 | 0.07411 | 0.0047 | 22.19

## 123. Re 14M Mach 0.10 (1)
BIGFOIL.COM POLAR EXPORT
NACA23107
NACA23107 |  |  |  | Cl Max: | 1.026 | at alpha= | 10 | deg
JavaFoil+Calcfoil stall+Eppler ext transition |  |  |  | L/D Max: | 119.718 | at alpha= | 8.5 | deg
Re: | 14000000 |  |  | Cd Min: | 0.0068 | at alpha= | 5.5 | deg
Mach: | 0.1 |  |  | Cl=0 at alpha= | -0.84483 | deg
|  |  |  | @ Cl=0.1, Cd= | 0.012155
|  |  |  | @ Cl=0.4, Cd= | 0.0089495
|  |  |  | @ Cl=0.6, Cd= | 0.06775
alpha (deg) | Cl | Cd | Cm | Cl/Cd
-13 | -0.265 | 0.08463 | 0.002 | -3.13
-12.5 | -0.283 | 0.08016 | 0.002 | -3.533
-12 | -0.3 | 0.0757 | 0.002 | -3.964
-11.5 | -0.317 | 0.0718 | 0.002 | -4.414
-11 | -0.333 | 0.06807 | 0.002 | -4.899
-10.5 | -0.349 | 0.06445 | 0.002 | -5.42
-10 | -0.364 | 0.06092 | 0.002 | -5.976
-9.5 | -0.377 | 0.05748 | 0.002 | -6.561
-9 | -0.388 | 0.05446 | 0.002 | -7.127
-8.5 | -0.396 | 0.05155 | 0.002 | -7.685
-8 | -0.401 | 0.04856 | 0.002 | -8.256
-7.5 | -0.401 | 0.04607 | 0.002 | -8.714
-7 | -0.398 | 0.04358 | 0.002 | -9.122
-6.5 | -0.389 | 0.04121 | 0.002 | -9.436
-6 | -0.375 | 0.0386 | 0.002 | -9.728
-5.5 | -0.357 | 0.03628 | 0.002 | -9.836
-5 | -0.335 | 0.03312 | 0.002 | -10.102
-4.5 | -0.375 | 0.00924 | 0.003 | -40.615
-4 | -0.334 | 0.00981 | 0.003 | -34.046
-3.5 | -0.288 | 0.00984 | 0.003 | -29.323
-3 | -0.239 | 0.00979 | 0.002 | -24.383
-2.5 | -0.186 | 0.00951 | 0.002 | -19.565
-2 | -0.131 | 0.01044 | 0.002 | -12.581
-1.5 | -0.075 | 0.01005 | 0.002 | -7.472
-1 | -0.018 | 0.01115 | 0.002 | -1.599
-0.5 | 0.04 | 0.01235 | 0.002 | 3.244
0 | 0.098 | 0.01217 | 0.001 | 8.079
0.5 | 0.157 | 0.01172 | 0.001 | 13.366
1 | 0.215 | 0.01143 | 0.001 | 18.803
1.5 | 0.273 | 0.00972 | 0.001 | 28.088
2 | 0.331 | 0.00933 | 0.001 | 35.46
2.5 | 0.389 | 0.00905 | 0.001 | 42.983
3 | 0.447 | 0.00852 | 0 | 52.436
3.5 | 0.504 | 0.00822 | 0 | 61.329
4 | 0.562 | 0.00764 | 0 | 73.513
4.5 | 0.619 | 0.00733 | 0 | 84.399
5 | 0.675 | 0.00702 | 0 | 96.216
5.5 | 0.73 | 0.0068 | -0.001 | 107.316
6 | 0.782 | 0.00683 | -0.001 | 114.438
6.5 | 0.831 | 0.00748 | -0.001 | 111.159
7 | 0.877 | 0.00772 | -0.001 | 113.662
7.5 | 0.917 | 0.00787 | -0.002 | 116.578
8 | 0.953 | 0.00803 | -0.002 | 118.624
8.5 | 0.982 | 0.0082 | -0.002 | 119.718
9 | 1.004 | 0.00841 | -0.002 | 119.34
9.5 | 1.019 | 0.00869 | -0.003 | 117.273
10 | 1.026 | 0.00898 | -0.003 | 114.235
10.5 | 1.016 | 0.0105 | -0.003 | 96.787
11 | 0.995 | 0.01199 | -0.003 | 82.995
11.5 | 0.961 | 0.01335 | -0.004 | 71.968
12 | 0.911 | 0.0166 | -0.004 | 54.86
12.5 | 0.855 | 0.0221 | -0.004 | 38.681
13 | 0.797 | 0.02959 | -0.004 | 26.94
13.5 | 0.739 | 0.03938 | -0.004 | 18.775
14 | 0.685 | 0.04959 | -0.004 | 13.812
14.5 | 0.635 | 0.05904 | -0.004 | 10.75
15 | 0.588 | 0.06775 | -0.005 | 8.673

## 124. Re 14M Mach 0.10 (2)
BIGFOIL.COM POLAR EXPORT
NACA23107
NACA23107 |  |  |  | Cl Max: | 1.7846 | at alpha= | 17.5 | deg
XFOIL ncrit=9 |  |  |  | L/D Max: | 142.735 | at alpha= | 5.5 | deg
Re: | 14000000 |  |  | Cd Min: | 0.10721 | at alpha= | 20 | deg
Mach: | 0.1 |  |  | Cl=0 at alpha= | -0.90502 | deg
|  |  |  | @ Cl=0.1, Cd= | 0.0055609
|  |  |  | @ Cl=0.4, Cd= | 0.0044439
|  |  |  | @ Cl=0.6, Cd= | 0.0043071
alpha (deg) | Cl | Cd | Cm | Cl/Cd
-10.5 | -1.042 | 0.01385 | -0.0096 | -75.2347
-10 | -0.9984 | 0.0118 | -0.0073 | -84.6102
-9.5 | -0.9565 | 0.00957 | -0.0046 | -99.9478
-9 | -0.8998 | 0.00892 | -0.0046 | -100.8744
-8.5 | -0.838 | 0.0085 | -0.0056 | -98.5882
-8 | -0.7729 | 0.00795 | -0.0074 | -97.2201
-7.5 | -0.7156 | 0.00783 | -0.0074 | -91.3921
-7 | -0.6635 | 0.00768 | -0.0063 | -86.3932
-6.5 | -0.6101 | 0.00741 | -0.0055 | -82.3347
-6 | -0.5565 | 0.00713 | -0.0048 | -78.0505
-5.5 | -0.5027 | 0.00688 | -0.0041 | -73.0669
-5 | -0.4493 | 0.00654 | -0.0033 | -68.7003
-4.5 | -0.3954 | 0.00632 | -0.0026 | -62.5633
-4 | -0.3421 | 0.00594 | -0.0018 | -57.5926
-3.5 | -0.2872 | 0.00589 | -0.0013 | -48.7606
-3 | -0.232 | 0.00585 | -0.001 | -39.6581
-2.5 | -0.1769 | 0.00581 | -0.0006 | -30.4475
-2 | -0.1218 | 0.0057 | -0.0002 | -21.3684
-1 | -0.0106 | 0.00562 | 0.0004 | -1.8861
-0.5 | 0.0452 | 0.0056 | 0.0006 | 8.0714
0 | 0.1012 | 0.00556 | 0.0008 | 18.2014
0.5 | 0.157 | 0.00555 | 0.0009 | 28.2883
1 | 0.2129 | 0.00552 | 0.0011 | 38.5688
1.5 | 0.2688 | 0.00552 | 0.0012 | 48.6957
2 | 0.3207 | 0.00498 | 0.002 | 64.3976
2.5 | 0.373 | 0.0046 | 0.0026 | 81.087
3 | 0.4249 | 0.0043 | 0.0035 | 98.814
3.5 | 0.476 | 0.00408 | 0.0046 | 116.6667
4 | 0.5275 | 0.00403 | 0.0057 | 130.8933
4.5 | 0.5818 | 0.00422 | 0.0061 | 137.8673
5 | 0.6382 | 0.00449 | 0.006 | 142.1381
5.5 | 0.6994 | 0.0049 | 0.0046 | 142.7347
6 | 0.7542 | 0.00541 | 0.0047 | 139.4085
6.5 | 0.8148 | 0.00594 | 0.0034 | 137.1717
7 | 0.875 | 0.00639 | 0.0023 | 136.9327
7.5 | 0.9349 | 0.00679 | 0.0012 | 137.6878
8 | 0.9947 | 0.00717 | 0.0001 | 138.7308
8.5 | 1.0539 | 0.00762 | -0.0009 | 138.3071
9 | 1.1124 | 0.00804 | -0.0018 | 138.3582
9.5 | 1.1652 | 0.00859 | -0.0014 | 135.6461
10 | 1.2132 | 0.00906 | 0 | 133.9073
10.5 | 1.2614 | 0.00953 | 0.0014 | 132.361
11 | 1.3089 | 0.01006 | 0.0028 | 130.1093
11.5 | 1.3559 | 0.01074 | 0.0042 | 126.2477
12 | 1.402 | 0.01157 | 0.0057 | 121.1755
12.5 | 1.4478 | 0.0124 | 0.0071 | 116.7581
13 | 1.4933 | 0.0132 | 0.0085 | 113.1288
13.5 | 1.538 | 0.01403 | 0.01 | 109.6222
14 | 1.5806 | 0.01498 | 0.0117 | 105.514
14.5 | 1.6209 | 0.01606 | 0.0137 | 100.9278
15 | 1.6618 | 0.01698 | 0.0155 | 97.8681
15.5 | 1.6991 | 0.01811 | 0.0177 | 93.8211
16 | 1.7317 | 0.01951 | 0.0203 | 88.7596
16.5 | 1.7613 | 0.02102 | 0.023 | 83.7916
17 | 1.7776 | 0.02285 | 0.0273 | 77.7943
17.5 | 1.7846 | 0.02559 | 0.0306 | 69.7382
18 | 1.7808 | 0.03018 | 0.0313 | 59.006
18.5 | 1.7408 | 0.04173 | 0.0248 | 41.7158
19 | 1.7058 | 0.0547 | 0.0166 | 31.1846
19.5 | 1.5775 | 0.08172 | 0.0017 | 19.3037
20 | 1.4607 | 0.10721 | -0.0117 | 13.6247

## 125. Re 14M Mach 0.25 (1)
BIGFOIL.COM POLAR EXPORT
NACA23107
NACA23107 |  |  |  | Cl Max: | 0.992 | at alpha= | 9 | deg
JavaFoil+Calcfoil stall+Eppler ext transition |  |  |  | L/D Max: | 114.36 | at alpha= | 8 | deg
Re: | 14000000 |  |  | Cd Min: | 0.00695 | at alpha= | 5.5 | deg
Mach: | 0.25 |  |  | Cl=0 at alpha= | -0.84746 | deg
|  |  |  | @ Cl=0.1, Cd= | 0.012347
|  |  |  | @ Cl=0.4, Cd= | 0.07183
|  |  |  | @ Cl=0.6, Cd= | 0.07183
alpha (deg) | Cl | Cd | Cm | Cl/Cd
-11.5 | -0.059 | 0.07266 | 0.002 | -0.816
-11 | -0.057 | 0.07005 | 0.002 | -0.807
-10.5 | -0.054 | 0.06638 | 0.002 | -0.81
-10 | -0.124 | 0.06208 | 0.002 | -1.994
-9.5 | -0.181 | 0.0586 | 0.002 | -3.082
-9 | -0.225 | 0.05529 | 0.002 | -4.076
-8.5 | -0.263 | 0.05247 | 0.002 | -5.021
-8 | -0.295 | 0.04957 | 0.002 | -5.957
-7.5 | -0.32 | 0.04702 | 0.002 | -6.81
-7 | -0.338 | 0.04441 | 0.002 | -7.603
-6.5 | -0.347 | 0.04217 | 0.002 | -8.223
-6 | -0.347 | 0.03994 | 0.002 | -8.698
-5.5 | -0.34 | 0.03746 | 0.002 | -9.075
-5 | -0.324 | 0.03527 | 0.002 | -9.2
-4.5 | -0.302 | 0.03287 | 0.002 | -9.19
-4 | -0.336 | 0.00915 | 0.003 | -36.675
-3.5 | -0.292 | 0.01006 | 0.003 | -29.05
-3 | -0.243 | 0.00979 | 0.002 | -24.833
-2.5 | -0.19 | 0.00971 | 0.002 | -19.581
-2 | -0.134 | 0.01063 | 0.002 | -12.647
-1.5 | -0.077 | 0.01026 | 0.002 | -7.508
-1 | -0.018 | 0.00983 | 0.002 | -1.862
-0.5 | 0.041 | 0.01097 | 0.002 | 3.753
0 | 0.101 | 0.01237 | 0.002 | 8.167
0.5 | 0.161 | 0.01193 | 0.001 | 13.491
1 | 0.221 | 0.01161 | 0.001 | 19.006
1.5 | 0.28 | 0.00982 | 0.001 | 28.547
2 | 0.34 | 0.00949 | 0.001 | 35.82
2.5 | 0.399 | 0.00923 | 0.001 | 43.292
3 | 0.459 | 0.0087 | 0 | 52.764
3.5 | 0.518 | 0.00839 | 0 | 61.736
4 | 0.577 | 0.00778 | 0 | 74.13
4.5 | 0.636 | 0.00748 | 0 | 85.042
5 | 0.693 | 0.00716 | 0 | 96.845
5.5 | 0.749 | 0.00695 | -0.001 | 107.773
6 | 0.801 | 0.00703 | -0.001 | 113.946
6.5 | 0.851 | 0.00778 | -0.001 | 109.31
7 | 0.895 | 0.008 | -0.001 | 111.803
7.5 | 0.932 | 0.00819 | -0.002 | 113.851
8 | 0.962 | 0.00841 | -0.002 | 114.36
8.5 | 0.982 | 0.00866 | -0.002 | 113.465
9 | 0.992 | 0.00896 | -0.002 | 110.652
9.5 | 0.989 | 0.01111 | -0.003 | 88.974
10 | 0.969 | 0.01145 | -0.003 | 84.611
10.5 | 0.923 | 0.01268 | -0.003 | 72.778
11 | 0.852 | 0.01539 | -0.003 | 55.362
11.5 | 0.763 | 0.02145 | -0.004 | 35.568
12 | 0.666 | 0.03105 | -0.004 | 21.46
12.5 | 0.567 | 0.04334 | -0.004 | 13.088
13 | 0.472 | 0.05285 | -0.004 | 8.929
13.5 | 0.373 | 0.06352 | -0.004 | 5.874
14 | 0.269 | 0.07183 | -0.004 | 3.744

## 126. Re 14M Mach 0.25 (2)
BIGFOIL.COM POLAR EXPORT
NACA23107
NACA23107 |  |  |  | Cl Max: | 1.6068 | at alpha= | 14 | deg
XFOIL ncrit=9 |  |  |  | L/D Max: | 144.84 | at alpha= | 5.5 | deg
Re: | 14000000 |  |  | Cd Min: | 0.1546 | at alpha= | 19 | deg
Mach: | 0.25 |  |  | Cl=0 at alpha= | -0.90641 | deg
|  |  |  | @ Cl=0.1, Cd= | 0.0055741
|  |  |  | @ Cl=0.4, Cd= | 0.0045332
|  |  |  | @ Cl=0.6, Cd= | 0.004266
alpha (deg) | Cl | Cd | Cm | Cl/Cd
-8.5 | -0.6424 | 0.05959 | -0.0225 | -10.7803
-7.5 | -0.7441 | 0.01042 | -0.0137 | -71.4107
-7 | -0.6905 | 0.00944 | -0.0115 | -73.1462
-6.5 | -0.6341 | 0.00878 | -0.0099 | -72.221
-6 | -0.5774 | 0.00822 | -0.0085 | -70.2433
-5.5 | -0.5207 | 0.00778 | -0.0072 | -66.928
-5 | -0.4653 | 0.00711 | -0.0057 | -65.443
-4.5 | -0.4092 | 0.00673 | -0.0046 | -60.8024
-4 | -0.3543 | 0.00617 | -0.0032 | -57.423
-3.5 | -0.2978 | 0.00597 | -0.0022 | -49.8827
-3 | -0.2402 | 0.00591 | -0.0016 | -40.643
-2 | -0.1258 | 0.00575 | -0.0005 | -21.8783
-1.5 | -0.0683 | 0.0057 | -0.0001 | -11.9825
-1 | -0.0108 | 0.00565 | 0.0003 | -1.9115
-0.5 | 0.0469 | 0.00562 | 0.0006 | 8.3452
0 | 0.1047 | 0.00557 | 0.0008 | 18.7971
0.5 | 0.1623 | 0.00555 | 0.001 | 29.2432
1 | 0.2199 | 0.00555 | 0.0012 | 39.6216
1.5 | 0.2777 | 0.00553 | 0.0014 | 50.217
2 | 0.3313 | 0.00502 | 0.0022 | 65.996
2.5 | 0.385 | 0.00462 | 0.003 | 83.3333
3 | 0.4386 | 0.00431 | 0.0039 | 101.7633
3.5 | 0.4913 | 0.00411 | 0.0052 | 119.5377
4 | 0.5448 | 0.00408 | 0.0064 | 133.5294
4.5 | 0.6012 | 0.00427 | 0.007 | 140.7963
5 | 0.6603 | 0.00456 | 0.0069 | 144.8026
5.5 | 0.7242 | 0.005 | 0.0056 | 144.84
6.5 | 0.8449 | 0.00613 | 0.0048 | 137.8303
7 | 0.9082 | 0.00659 | 0.0039 | 137.8149
7.5 | 0.9714 | 0.00703 | 0.0031 | 138.1792
8 | 1.0345 | 0.0075 | 0.0024 | 137.9333
8.5 | 1.0974 | 0.00796 | 0.0018 | 137.8643
9 | 1.1593 | 0.00856 | 0.0015 | 135.4322
9.5 | 1.213 | 0.0091 | 0.003 | 133.2967
10 | 1.2644 | 0.00967 | 0.0051 | 130.7549
10.5 | 1.3146 | 0.01037 | 0.0074 | 126.7695
11 | 1.3644 | 0.01123 | 0.0098 | 121.496
11.5 | 1.4125 | 0.01238 | 0.0124 | 114.0953
12 | 1.4603 | 0.01354 | 0.015 | 107.8508
12.5 | 1.5069 | 0.01479 | 0.0177 | 101.8864
13 | 1.55 | 0.0163 | 0.0208 | 95.092
13.5 | 1.5864 | 0.01827 | 0.0245 | 86.8309
14 | 1.6068 | 0.02131 | 0.0293 | 75.4012
14.5 | 1.5917 | 0.02567 | 0.0365 | 62.0062
15 | 1.5754 | 0.03186 | 0.0366 | 49.4476
15.5 | 1.5407 | 0.04547 | 0.0255 | 33.8839
16 | 1.4851 | 0.06259 | 0.0143 | 23.7274
16.5 | 1.4297 | 0.07778 | 0.0062 | 18.3813
17 | 1.3747 | 0.09274 | -0.0017 | 14.8232
17.5 | 1.3127 | 0.10959 | -0.011 | 11.9783
18 | 1.2664 | 0.12484 | -0.0191 | 10.1442
18.5 | 1.2378 | 0.13757 | -0.0257 | 8.9976
19 | 1.1873 | 0.1546 | -0.0352 | 7.6798

## 127. Re 14M Mach 0.50 (1)
BIGFOIL.COM POLAR EXPORT
NACA23107
NACA23107 |  |  |  | Cl Max: | 1.134 | at alpha= | 20 | deg
JavaFoil+Calcfoil stall+Eppler ext transition |  |  |  | L/D Max: | 105.53 | at alpha= | 5.5 | deg
Re: | 14000000 |  |  | Cd Min: | 0.00785 | at alpha= | 5.5 | deg
Mach: | 0.5 |  |  | Cl=0 at alpha= | -0.84849 | deg
|  |  |  | @ Cl=0.1, Cd= | 0.009957
|  |  |  | @ Cl=0.4, Cd= | 0.010162
|  |  |  | @ Cl=0.6, Cd= | 0.0090369
alpha (deg) | Cl | Cd | Cm | Cl/Cd
-20 | -0.983 | 0.14302 | 0.002 | -6.875
-19.5 | -0.962 | 0.13186 | 0.002 | -7.293
-19 | -0.956 | 0.10593 | 0.003 | -9.022
-18.5 | -0.908 | 0.12649 | 0.002 | -7.179
-18 | -0.888 | 0.114 | 0.003 | -7.794
-17.5 | -0.88 | 0.09362 | 0.003 | -9.397
-17 | -0.834 | 0.1107 | 0.002 | -7.536
-16.5 | -0.809 | 0.10612 | 0.002 | -7.62
-16 | -0.789 | 0.09515 | 0.003 | -8.292
-15.5 | -0.896 | 0.01693 | 0.004 | -52.92
-15 | -0.733 | 0.09397 | 0.002 | -7.804
-14.5 | -0.709 | 0.08854 | 0.003 | -8.005
-14 | -0.689 | 0.07777 | 0.003 | -8.866
-13.5 | -0.804 | 0.01093 | 0.004 | -73.593
-13 | -0.633 | 0.07751 | 0.002 | -8.16
-12.5 | -0.608 | 0.07202 | 0.003 | -8.445
-12 | -0.587 | 0.06413 | 0.003 | -9.153
-11.5 | -0.556 | 0.06728 | 0.002 | -8.263
-11 | -0.531 | 0.06317 | 0.002 | -8.4
-10.5 | -0.507 | 0.05788 | 0.002 | -8.754
-10 | -0.478 | 0.05859 | 0.002 | -8.166
-9.5 | -0.453 | 0.05492 | 0.002 | -8.25
-9 | -0.428 | 0.05083 | 0.002 | -8.424
-8.5 | -0.401 | 0.05052 | 0.002 | -7.936
-8 | -0.375 | 0.04719 | 0.002 | -7.956
-7.5 | -0.35 | 0.0441 | 0.002 | -7.936
-7 | -0.323 | 0.04383 | 0.002 | -7.369
-6.5 | -0.298 | 0.04076 | 0.002 | -7.299
-6 | -0.271 | 0.04007 | 0.002 | -6.758
-5.5 | -0.245 | 0.03773 | 0.002 | -6.49
-5 | -0.219 | 0.03538 | 0.002 | -6.196
-4.5 | -0.192 | 0.035 | 0.002 | -5.497
-4 | -0.166 | 0.03394 | 0.001 | -4.894
-3.5 | -0.182 | 0.03317 | 0.001 | -5.481
-3 | -0.199 | 0.03067 | 0.001 | -6.473
-2.5 | -0.203 | 0.0093 | 0.003 | -21.774
-2 | -0.147 | 0.00906 | 0.002 | -16.203
-1.5 | -0.085 | 0.0088 | 0.002 | -9.665
-1 | -0.02 | 0.01078 | 0.002 | -1.888
-0.5 | 0.046 | 0.01036 | 0.002 | 4.432
0 | 0.113 | 0.00986 | 0.002 | 11.439
0.5 | 0.18 | 0.00971 | 0.002 | 18.532
1 | 0.247 | 0.01088 | 0.001 | 22.672
1.5 | 0.313 | 0.00881 | 0.001 | 35.542
2 | 0.38 | 0.01022 | 0.001 | 37.142
2.5 | 0.446 | 0.01003 | 0.001 | 44.457
3 | 0.512 | 0.00957 | 0 | 53.498
3.5 | 0.578 | 0.00924 | 0 | 62.546
4 | 0.643 | 0.00864 | 0 | 74.483
4.5 | 0.708 | 0.0082 | 0 | 86.447
5 | 0.771 | 0.008 | -0.001 | 96.319
5.5 | 0.829 | 0.00785 | -0.001 | 105.53
6 | 0.879 | 0.00886 | -0.001 | 99.255
6.5 | 0.918 | 0.00945 | -0.001 | 97.161
7 | 0.93 | 0.01002 | -0.002 | 92.776
7.5 | 0.861 | 0.01037 | -0.002 | 83.056
8 | 0.581 | 0.01192 | -0.002 | 48.722
8.5 | 0.605 | 0.01339 | -0.002 | 45.16
9 | 0.622 | 0.01636 | -0.003 | 38.052
9.5 | 0.641 | 0.02015 | -0.003 | 31.808
10 | 0.663 | 0.02366 | -0.003 | 27.999
10.5 | 0.659 | 0.03992 | -0.003 | 16.507
11 | 0.685 | 0.04333 | -0.003 | 15.811
11.5 | 0.714 | 0.04541 | -0.004 | 15.711
12 | 0.742 | 0.04765 | -0.004 | 15.567
12.5 | 0.742 | 0.07115 | -0.004 | 10.426
13 | 0.778 | 0.06674 | -0.004 | 11.665
13.5 | 0.813 | 0.06434 | -0.004 | 12.635
14 | 0.845 | 0.06403 | -0.005 | 13.191
14.5 | 0.849 | 0.08882 | -0.004 | 9.561
15 | 0.874 | 0.09616 | -0.005 | 9.093
15.5 | 0.899 | 0.10393 | -0.005 | 8.651
16 | 0.916 | 0.12528 | -0.005 | 7.311
16.5 | 0.945 | 0.12801 | -0.005 | 7.384
17 | 0.97 | 0.14257 | -0.005 | 6.801
17.5 | 0.997 | 0.15055 | -0.005 | 6.624
18 | 1.024 | 0.16167 | -0.006 | 6.335
18.5 | 1.052 | 0.16611 | -0.006 | 6.334
19 | 1.079 | 0.17711 | -0.006 | 6.094
19.5 | 1.107 | 0.18222 | -0.006 | 6.076
20 | 1.134 | 0.19746 | -0.007 | 5.742

## 128. Re 14M Mach 0.50 (2)
BIGFOIL.COM POLAR EXPORT
NACA23107
NACA23107 |  |  |  | Cl Max: | 1.2439 | at alpha= | 8.5 | deg
XFOIL ncrit=9 |  |  |  | L/D Max: | 154.564 | at alpha= | 4.5 | deg
Re: | 14000000 |  |  | Cd Min: | 0.28165 | at alpha= | -20 | deg
Mach: | 0.5 |  |  | Cl=0 at alpha= | -0.91452 | deg
|  |  |  | @ Cl=0.1, Cd= | 0.0056425
|  |  |  | @ Cl=0.4, Cd= | 0.0050358
|  |  |  | @ Cl=0.6, Cd= | 0.004255
alpha (deg) | Cl | Cd | Cm | Cl/Cd
-20 | -0.9076 | 0.28165 | 0.0983 | -3.2224
-19.5 | -0.8863 | 0.27345 | 0.0935 | -3.2412
-19 | -0.865 | 0.26518 | 0.0888 | -3.2619
-18.5 | -0.8445 | 0.2567 | 0.084 | -3.2898
-18 | -0.8236 | 0.24788 | 0.0794 | -3.3226
-17.5 | -0.8032 | 0.23959 | 0.0751 | -3.3524
-17 | -0.7833 | 0.23113 | 0.071 | -3.389
-16.5 | -0.7638 | 0.22398 | 0.0674 | -3.4101
-16 | -0.7454 | 0.21643 | 0.064 | -3.4441
-15.5 | -0.7275 | 0.20929 | 0.0609 | -3.476
-15 | -0.7082 | 0.20174 | 0.0578 | -3.5105
-14.5 | -0.6905 | 0.19392 | 0.0546 | -3.5607
-14 | -0.6737 | 0.18589 | 0.0514 | -3.6242
-13.5 | -0.6573 | 0.1782 | 0.0483 | -3.6886
-13 | -0.6412 | 0.17029 | 0.0452 | -3.7653
-12.5 | -0.6284 | 0.16177 | 0.0419 | -3.8845
-12 | -0.6148 | 0.15362 | 0.039 | -4.0021
-11.5 | -0.6037 | 0.14467 | 0.0358 | -4.1729
-11 | -0.5921 | 0.13643 | 0.0328 | -4.34
-10 | -0.5574 | 0.11837 | 0.0222 | -4.709
-9 | -0.4712 | 0.10036 | -0.0012 | -4.6951
-8.5 | -0.4677 | 0.09163 | -0.0053 | -5.1042
-8 | -0.4562 | 0.08512 | -0.0082 | -5.3595
-7.5 | -0.4498 | 0.07822 | -0.0113 | -5.7504
-6.5 | -0.4682 | 0.06344 | -0.0189 | -7.3802
-6 | -0.4602 | 0.0557 | -0.0223 | -8.2621
-5.5 | -0.4502 | 0.04617 | -0.0241 | -9.7509
-5 | -0.4255 | 0.03801 | -0.0234 | -11.1944
-4.5 | -0.3931 | 0.03008 | -0.0209 | -13.0685
-3.5 | -0.3086 | 0.01668 | -0.0127 | -18.5012
-3 | -0.2714 | 0.00739 | -0.0073 | -36.7253
-2.5 | -0.2106 | 0.00624 | -0.0042 | -33.75
-2 | -0.1437 | 0.00604 | -0.0026 | -23.7914
-1.5 | -0.0776 | 0.00583 | -0.0012 | -13.3105
-1 | -0.0113 | 0.00576 | -0.0003 | -1.9618
-0.5 | 0.0548 | 0.00567 | 0.0004 | 9.6649
0 | 0.1205 | 0.00563 | 0.001 | 21.4032
0.5 | 0.1862 | 0.00561 | 0.0015 | 33.1907
1 | 0.2519 | 0.0056 | 0.0019 | 44.9821
1.5 | 0.3175 | 0.00562 | 0.0024 | 56.4947
2 | 0.3795 | 0.00521 | 0.0034 | 72.8407
2.5 | 0.4395 | 0.0047 | 0.0048 | 93.5106
3 | 0.5001 | 0.00441 | 0.0064 | 113.4014
3.5 | 0.561 | 0.00423 | 0.0083 | 132.6241
4 | 0.6233 | 0.00427 | 0.0103 | 145.9719
4.5 | 0.6909 | 0.00447 | 0.0113 | 154.5638
5.5 | 0.84 | 0.00547 | 0.0111 | 153.5649
6.5 | 0.9875 | 0.00696 | 0.0129 | 141.8822
7 | 1.0676 | 0.00756 | 0.0137 | 141.2169
7.5 | 1.1491 | 0.00834 | 0.0152 | 137.7818
8 | 1.2245 | 0.01068 | 0.0184 | 114.6536
8.5 | 1.2439 | 0.01563 | 0.0282 | 79.5841
9 | 1.2324 | 0.02216 | 0.0369 | 55.6137
9.5 | 1.1952 | 0.02932 | 0.041 | 40.764
10 | 1.1671 | 0.04513 | 0.0239 | 25.8608
10.5 | 1.1287 | 0.058 | 0.0155 | 19.4603
11 | 1.0956 | 0.06957 | 0.0087 | 15.7482
11.5 | 1.0661 | 0.08094 | 0.0022 | 13.1715
12 | 1.0376 | 0.09264 | -0.0044 | 11.2003
12.5 | 1.0152 | 0.10429 | -0.0105 | 9.7344
13 | 0.9958 | 0.11593 | -0.0165 | 8.5897
13.5 | 0.9769 | 0.12797 | -0.0226 | 7.6338

## 129. Re 16M Mach 0.00 (1)
BIGFOIL.COM POLAR EXPORT
NACA23107
NACA23107 |  |  |  | Cl Max: | 1.031 | at alpha= | 10 | deg
JavaFoil+Calcfoil stall+Eppler ext transition |  |  |  | L/D Max: | 122.192 | at alpha= | 9 | deg
Re: | 16000000 |  |  | Cd Min: | 0.00679 | at alpha= | 5.5 | deg
Mach: | 0 |  |  | Cl=0 at alpha= | -0.84483 | deg
|  |  |  | @ Cl=0.1, Cd= | 0.011915
|  |  |  | @ Cl=0.4, Cd= | 0.0089532
|  |  |  | @ Cl=0.6, Cd= | 0.007397
alpha (deg) | Cl | Cd | Cm | Cl/Cd
-13 | -0.303 | 0.08376 | 0.002 | -3.618
-12.5 | -0.32 | 0.0792 | 0.002 | -4.034
-12 | -0.334 | 0.07511 | 0.002 | -4.45
-11.5 | -0.349 | 0.07122 | 0.002 | -4.897
-11 | -0.363 | 0.06759 | 0.002 | -5.367
-10.5 | -0.376 | 0.06392 | 0.002 | -5.881
-10 | -0.388 | 0.06055 | 0.002 | -6.405
-9.5 | -0.398 | 0.05725 | 0.002 | -6.952
-9 | -0.406 | 0.05399 | 0.002 | -7.519
-8.5 | -0.411 | 0.05117 | 0.002 | -8.032
-8 | -0.413 | 0.0483 | 0.002 | -8.548
-7.5 | -0.411 | 0.04589 | 0.002 | -8.951
-7 | -0.405 | 0.04318 | 0.002 | -9.373
-6.5 | -0.394 | 0.04048 | 0.002 | -9.739
-6 | -0.379 | 0.03806 | 0.002 | -9.96
-5.5 | -0.36 | 0.03549 | 0.002 | -10.13
-5 | -0.412 | 0.00928 | 0.003 | -44.407
-4.5 | -0.375 | 0.00975 | 0.003 | -38.481
-4 | -0.334 | 0.00976 | 0.003 | -34.189
-3.5 | -0.288 | 0.00965 | 0.003 | -29.807
-3 | -0.238 | 0.00958 | 0.002 | -24.831
-2.5 | -0.185 | 0.01048 | 0.002 | -17.679
-2 | -0.131 | 0.01018 | 0.002 | -12.836
-1.5 | -0.075 | 0.0113 | 0.002 | -6.614
-1 | -0.018 | 0.01268 | 0.002 | -1.4
-0.5 | 0.04 | 0.01212 | 0.002 | 3.29
0 | 0.098 | 0.01193 | 0.001 | 8.2
0.5 | 0.156 | 0.0115 | 0.001 | 13.554
1 | 0.214 | 0.01122 | 0.001 | 19.055
1.5 | 0.272 | 0.00966 | 0.001 | 28.102
2 | 0.329 | 0.00928 | 0.001 | 35.487
2.5 | 0.387 | 0.00909 | 0.001 | 42.558
3 | 0.444 | 0.00849 | 0 | 52.372
3.5 | 0.502 | 0.00819 | 0 | 61.261
4 | 0.559 | 0.00762 | 0 | 73.404
4.5 | 0.616 | 0.00731 | 0 | 84.231
5 | 0.672 | 0.007 | 0 | 95.944
5.5 | 0.726 | 0.00679 | -0.001 | 106.899
6 | 0.778 | 0.00683 | -0.001 | 113.907
6.5 | 0.828 | 0.00745 | -0.001 | 111.13
7 | 0.873 | 0.00761 | -0.001 | 114.726
7.5 | 0.915 | 0.00774 | -0.002 | 118.132
8 | 0.95 | 0.00788 | -0.002 | 120.577
8.5 | 0.981 | 0.00804 | -0.002 | 122.027
9 | 1.004 | 0.00822 | -0.002 | 122.192
9.5 | 1.021 | 0.00845 | -0.003 | 120.852
10 | 1.031 | 0.00871 | -0.003 | 118.33
10.5 | 1.027 | 0.011 | -0.003 | 93.308
11 | 1.012 | 0.01141 | -0.003 | 88.695
11.5 | 0.986 | 0.01242 | -0.004 | 79.388
12 | 0.946 | 0.01453 | -0.004 | 65.103
12.5 | 0.898 | 0.01814 | -0.004 | 49.504
13 | 0.844 | 0.02416 | -0.004 | 34.942
13.5 | 0.789 | 0.03306 | -0.004 | 23.852
14 | 0.736 | 0.04278 | -0.004 | 17.211
14.5 | 0.688 | 0.05201 | -0.005 | 13.234
15 | 0.643 | 0.0616 | -0.005 | 10.433

## 130. Re 16M Mach 0.00 (2)
BIGFOIL.COM POLAR EXPORT
NACA23107
NACA23107 |  |  |  | Cl Max: | 1.8288 | at alpha= | 18 | deg
XFOIL ncrit=9 |  |  |  | L/D Max: | 142.27 | at alpha= | 5 | deg
Re: | 16000000 |  |  | Cd Min: | 0.06756 | at alpha= | 20 | deg
Mach: | 0 |  |  | Cl=0 at alpha= | -0.90343 | deg
|  |  |  | @ Cl=0.1, Cd= | 0.0054603
|  |  |  | @ Cl=0.4, Cd= | 0.0044998
|  |  |  | @ Cl=0.6, Cd= | 0.0042823
alpha (deg) | Cl | Cd | Cm | Cl/Cd
-13 | -1.2668 | 0.01744 | -0.0144 | -72.6376
-12.5 | -1.2263 | 0.01551 | -0.0124 | -79.0651
-12 | -1.1834 | 0.01395 | -0.0105 | -84.8315
-11.5 | -1.138 | 0.01279 | -0.0089 | -88.9758
-11 | -1.0915 | 0.01173 | -0.0073 | -93.052
-10.5 | -1.0471 | 0.01015 | -0.0054 | -103.1626
-10 | -0.9995 | 0.0093 | -0.0038 | -107.4731
-9.5 | -0.9468 | 0.00872 | -0.0033 | -108.578
-9 | -0.8872 | 0.00819 | -0.0043 | -108.3272
-8.5 | -0.8275 | 0.0078 | -0.0052 | -106.0897
-8 | -0.762 | 0.00746 | -0.0074 | -102.1448
-7.5 | -0.7139 | 0.00744 | -0.0057 | -95.9543
-6.5 | -0.6083 | 0.007 | -0.0044 | -86.9
-6 | -0.555 | 0.00676 | -0.0038 | -82.1006
-5 | -0.4481 | 0.0063 | -0.0026 | -71.127
-4.5 | -0.3942 | 0.00612 | -0.0021 | -64.4118
-4 | -0.3408 | 0.00585 | -0.0014 | -58.2564
-3.5 | -0.2862 | 0.00579 | -0.001 | -49.4301
-3 | -0.2313 | 0.00576 | -0.0007 | -40.1562
-2.5 | -0.1764 | 0.00571 | -0.0004 | -30.8932
-2 | -0.1215 | 0.00561 | 0 | -21.6578
-0.5 | 0.0447 | 0.0055 | 0.0006 | 8.1273
0 | 0.1004 | 0.00546 | 0.0008 | 18.3883
0.5 | 0.156 | 0.00544 | 0.0009 | 28.6765
1 | 0.2116 | 0.00543 | 0.0011 | 38.9687
1.5 | 0.2672 | 0.00541 | 0.0012 | 49.39
2 | 0.3197 | 0.00499 | 0.0018 | 64.0681
2.5 | 0.3721 | 0.00464 | 0.0024 | 80.194
3.5 | 0.4756 | 0.00412 | 0.004 | 115.4369
4 | 0.5262 | 0.00401 | 0.0052 | 131.2219
4.5 | 0.5798 | 0.00418 | 0.0056 | 138.7081
5 | 0.6331 | 0.00445 | 0.0061 | 142.2697
6 | 0.7492 | 0.00533 | 0.0046 | 140.5629
6.5 | 0.8057 | 0.00578 | 0.0041 | 139.3945
7 | 0.8655 | 0.00622 | 0.0029 | 139.1479
7.5 | 0.9248 | 0.00659 | 0.0018 | 140.3338
8 | 0.9839 | 0.00695 | 0.0006 | 141.5683
8.5 | 1.0425 | 0.00738 | -0.0004 | 141.2602
9 | 1.1006 | 0.00777 | -0.0014 | 141.6474
9.5 | 1.1575 | 0.0083 | -0.0022 | 139.4578
10 | 1.2068 | 0.00873 | -0.0013 | 138.236
10.5 | 1.2545 | 0.00917 | -0.0001 | 136.8048
11 | 1.3015 | 0.00966 | 0.0012 | 134.7308
11.5 | 1.348 | 0.01026 | 0.0025 | 131.384
12.5 | 1.4399 | 0.01172 | 0.005 | 122.8584
13 | 1.4856 | 0.01243 | 0.0061 | 119.5173
13.5 | 1.5305 | 0.01316 | 0.0073 | 116.2994
14 | 1.574 | 0.01397 | 0.0086 | 112.67
14.5 | 1.6158 | 0.01486 | 0.0102 | 108.7349
15 | 1.6572 | 0.01569 | 0.0117 | 105.6214
15.5 | 1.6961 | 0.01667 | 0.0134 | 101.7457
16 | 1.732 | 0.0178 | 0.0155 | 97.3034
16.5 | 1.7658 | 0.01899 | 0.0177 | 92.9858
17 | 1.7962 | 0.02035 | 0.0201 | 88.2654
17.5 | 1.8166 | 0.02194 | 0.0238 | 82.7985
18 | 1.8288 | 0.02407 | 0.0272 | 75.9784
18.5 | 1.8234 | 0.02812 | 0.0293 | 64.8435
19 | 1.8208 | 0.03334 | 0.0282 | 54.6131
19.5 | 1.7728 | 0.04685 | 0.0201 | 37.8399
20 | 1.6872 | 0.06756 | 0.0081 | 24.9734

## 131. Re 16M Mach 0.10 (1)
BIGFOIL.COM POLAR EXPORT
NACA23107
NACA23107 |  |  |  | Cl Max: | 1.026 | at alpha= | 10 | deg
JavaFoil+Calcfoil stall+Eppler ext transition |  |  |  | L/D Max: | 121.268 | at alpha= | 8.5 | deg
Re: | 16000000 |  |  | Cd Min: | 0.00682 | at alpha= | 5.5 | deg
Mach: | 0.1 |  |  | Cl=0 at alpha= | -0.84483 | deg
|  |  |  | @ Cl=0.1, Cd= | 0.011955
|  |  |  | @ Cl=0.4, Cd= | 0.0089333
|  |  |  | @ Cl=0.6, Cd= | 0.06599
alpha (deg) | Cl | Cd | Cm | Cl/Cd
-10 | -0.364 | 0.06085 | 0.002 | -5.985
-9.5 | -0.377 | 0.05756 | 0.002 | -6.555
-9 | -0.388 | 0.05424 | 0.002 | -7.157
-8.5 | -0.396 | 0.05146 | 0.002 | -7.701
-8 | -0.401 | 0.04844 | 0.002 | -8.277
-7.5 | -0.402 | 0.04587 | 0.002 | -8.756
-7 | -0.398 | 0.04343 | 0.002 | -9.158
-6.5 | -0.389 | 0.04107 | 0.002 | -9.472
-6 | -0.376 | 0.03832 | 0.002 | -9.807
-5.5 | -0.357 | 0.0359 | 0.002 | -9.955
-5 | -0.411 | 0.00926 | 0.003 | -44.4
-4.5 | -0.375 | 0.00989 | 0.003 | -37.941
-4 | -0.334 | 0.0098 | 0.003 | -34.087
-3.5 | -0.288 | 0.0097 | 0.003 | -29.746
-3 | -0.239 | 0.0096 | 0.002 | -24.877
-2.5 | -0.186 | 0.00934 | 0.002 | -19.915
-2 | -0.131 | 0.01024 | 0.002 | -12.821
-1.5 | -0.075 | 0.01136 | 0.002 | -6.611
-1 | -0.018 | 0.01097 | 0.002 | -1.625
-0.5 | 0.04 | 0.01216 | 0.002 | 3.296
0 | 0.098 | 0.01197 | 0.001 | 8.213
0.5 | 0.157 | 0.01154 | 0.001 | 13.576
1 | 0.215 | 0.01125 | 0.001 | 19.095
1.5 | 0.273 | 0.00969 | 0.001 | 28.164
2 | 0.331 | 0.00931 | 0.001 | 35.547
2.5 | 0.389 | 0.00903 | 0.001 | 43.072
3 | 0.447 | 0.00852 | 0 | 52.454
3.5 | 0.504 | 0.00822 | 0 | 61.336
4 | 0.562 | 0.00764 | 0 | 73.519
4.5 | 0.619 | 0.00734 | 0 | 84.359
5 | 0.675 | 0.00703 | 0 | 96.081
5.5 | 0.73 | 0.00682 | -0.001 | 106.995
6 | 0.782 | 0.00687 | -0.001 | 113.849
6.5 | 0.831 | 0.00749 | -0.001 | 110.996
7 | 0.877 | 0.00766 | -0.001 | 114.441
7.5 | 0.917 | 0.0078 | -0.002 | 117.663
8 | 0.953 | 0.00794 | -0.002 | 119.98
8.5 | 0.982 | 0.0081 | -0.002 | 121.268
9 | 1.004 | 0.00829 | -0.002 | 121.083
9.5 | 1.019 | 0.00856 | -0.003 | 118.978
10 | 1.026 | 0.00882 | -0.003 | 116.323
10.5 | 1.017 | 0.01055 | -0.003 | 96.4
11 | 0.997 | 0.01167 | -0.003 | 85.386
11.5 | 0.964 | 0.01294 | -0.004 | 74.461
12 | 0.916 | 0.01555 | -0.004 | 58.935
12.5 | 0.861 | 0.02032 | -0.004 | 42.355
13 | 0.803 | 0.02724 | -0.004 | 29.477
13.5 | 0.742 | 0.03755 | -0.004 | 19.773
14 | 0.689 | 0.04678 | -0.004 | 14.723
14.5 | 0.637 | 0.0571 | -0.004 | 11.15
15 | 0.589 | 0.06599 | -0.005 | 8.927

## 132. Re 16M Mach 0.10 (2)
BIGFOIL.COM POLAR EXPORT
NACA23107
NACA23107 |  |  |  | Cl Max: | 1.8013 | at alpha= | 17.5 | deg
XFOIL ncrit=9 |  |  |  | L/D Max: | 142.825 | at alpha= | 5 | deg
Re: | 16000000 |  |  | Cd Min: | 0.10093 | at alpha= | 20 | deg
Mach: | 0.1 |  |  | Cl=0 at alpha= | -0.90268 | deg
|  |  |  | @ Cl=0.1, Cd= | 0.0054609
|  |  |  | @ Cl=0.4, Cd= | 0.004488
|  |  |  | @ Cl=0.6, Cd= | 0.0042671
alpha (deg) | Cl | Cd | Cm | Cl/Cd
-11 | -1.0943 | 0.01416 | -0.0107 | -77.2811
-10.5 | -1.0506 | 0.01218 | -0.0085 | -86.2562
-9.5 | -0.9563 | 0.00917 | -0.0048 | -104.2857
-9 | -0.896 | 0.00849 | -0.0056 | -105.5359
-8.5 | -0.8355 | 0.00804 | -0.0063 | -103.9179
-8 | -0.7684 | 0.00765 | -0.0085 | -100.4444
-7.5 | -0.7198 | 0.0076 | -0.0067 | -94.7105
-6.5 | -0.6129 | 0.00712 | -0.005 | -86.0815
-6 | -0.559 | 0.00686 | -0.0043 | -81.4869
-5 | -0.4512 | 0.00636 | -0.0029 | -70.9434
-4.5 | -0.3968 | 0.00616 | -0.0023 | -64.4156
-4 | -0.3431 | 0.00587 | -0.0016 | -58.4497
-3.5 | -0.2881 | 0.0058 | -0.0012 | -49.6724
-3 | -0.2328 | 0.00576 | -0.0008 | -40.4167
-2.5 | -0.1775 | 0.00571 | -0.0005 | -31.0858
-2 | -0.1222 | 0.00561 | -0.0001 | -21.7825
-1.5 | -0.0666 | 0.00559 | 0.0002 | -11.9141
-1 | -0.0109 | 0.00553 | 0.0004 | -1.9711
-0.5 | 0.0451 | 0.00551 | 0.0006 | 8.1851
0 | 0.101 | 0.00546 | 0.0008 | 18.4982
0.5 | 0.157 | 0.00544 | 0.0009 | 28.8603
1 | 0.2129 | 0.00543 | 0.0011 | 39.2081
1.5 | 0.2688 | 0.00542 | 0.0012 | 49.5941
2 | 0.3216 | 0.00499 | 0.0018 | 64.4489
2.5 | 0.3743 | 0.00464 | 0.0024 | 80.6681
3 | 0.4267 | 0.00433 | 0.0031 | 98.545
3.5 | 0.4784 | 0.00412 | 0.0041 | 116.1165
4 | 0.5293 | 0.00402 | 0.0053 | 131.6667
4.5 | 0.5833 | 0.00418 | 0.0058 | 139.5455
5 | 0.637 | 0.00446 | 0.0063 | 142.8251
6 | 0.7541 | 0.00535 | 0.0048 | 140.9533
6.5 | 0.8111 | 0.00581 | 0.0044 | 139.6041
7 | 0.8714 | 0.00625 | 0.0032 | 139.424
7.5 | 0.9312 | 0.00664 | 0.0021 | 140.241
8 | 0.991 | 0.007 | 0.001 | 141.5714
8.5 | 1.0502 | 0.00743 | 0 | 141.3459
9 | 1.1089 | 0.00786 | -0.0009 | 141.0814
9.5 | 1.1665 | 0.00838 | -0.0016 | 139.2005
10 | 1.2159 | 0.00883 | -0.0005 | 137.701
10.5 | 1.2642 | 0.00929 | 0.0009 | 136.0818
11 | 1.3116 | 0.00982 | 0.0024 | 133.5642
11.5 | 1.3579 | 0.01055 | 0.0039 | 128.7109
12 | 1.4047 | 0.0113 | 0.0053 | 124.3097
12.5 | 1.4517 | 0.01201 | 0.0066 | 120.8743
13 | 1.4978 | 0.01277 | 0.0079 | 117.2905
13.5 | 1.543 | 0.01356 | 0.0093 | 113.7906
14 | 1.5866 | 0.01446 | 0.0109 | 109.7234
14.5 | 1.6281 | 0.01545 | 0.0127 | 105.3786
15 | 1.6695 | 0.01637 | 0.0145 | 101.9853
15.5 | 1.7076 | 0.01749 | 0.0166 | 97.6329
16 | 1.742 | 0.0188 | 0.019 | 92.6596
16.5 | 1.7732 | 0.02028 | 0.0217 | 87.4359
17 | 1.7929 | 0.02207 | 0.0256 | 81.237
17.5 | 1.8013 | 0.02451 | 0.0296 | 73.4925
18 | 1.7975 | 0.02865 | 0.0314 | 62.74
18.5 | 1.7485 | 0.04074 | 0.0253 | 42.9185
19 | 1.736 | 0.05001 | 0.0195 | 34.7131
19.5 | 1.6088 | 0.07707 | 0.0041 | 20.8745
20 | 1.5002 | 0.10093 | -0.0084 | 14.8638

## 133. Re 16M Mach 0.25 (1)
BIGFOIL.COM POLAR EXPORT
NACA23107
NACA23107 |  |  |  | Cl Max: | 0.992 | at alpha= | 9 | deg
JavaFoil+Calcfoil stall+Eppler ext transition |  |  |  | L/D Max: | 115.803 | at alpha= | 8 | deg
Re: | 16000000 |  |  | Cd Min: | 0.00697 | at alpha= | 5.5 | deg
Mach: | 0.25 |  |  | Cl=0 at alpha= | -0.84746 | deg
|  |  |  | @ Cl=0.1, Cd= | 0.012203
|  |  |  | @ Cl=0.4, Cd= | 0.06968
|  |  |  | @ Cl=0.6, Cd= | 0.06968
alpha (deg) | Cl | Cd | Cm | Cl/Cd
-11.5 | -0.059 | 0.07226 | 0.002 | -0.821
-11 | -0.057 | 0.06965 | 0.002 | -0.812
-10.5 | -0.054 | 0.06616 | 0.002 | -0.813
-10 | -0.124 | 0.06169 | 0.002 | -2.007
-9.5 | -0.181 | 0.05835 | 0.002 | -3.096
-9 | -0.225 | 0.05531 | 0.002 | -4.076
-8.5 | -0.263 | 0.05243 | 0.002 | -5.026
-8 | -0.295 | 0.04964 | 0.002 | -5.949
-7.5 | -0.32 | 0.04685 | 0.002 | -6.837
-7 | -0.338 | 0.04426 | 0.002 | -7.63
-6.5 | -0.347 | 0.04207 | 0.002 | -8.245
-6 | -0.347 | 0.03984 | 0.002 | -8.722
-5.5 | -0.34 | 0.03721 | 0.002 | -9.141
-5 | -0.325 | 0.03498 | 0.002 | -9.285
-4.5 | -0.303 | 0.03229 | 0.002 | -9.377
-4 | -0.336 | 0.00985 | 0.003 | -34.078
-3.5 | -0.292 | 0.00991 | 0.003 | -29.486
-3 | -0.243 | 0.00963 | 0.002 | -25.247
-2.5 | -0.19 | 0.00954 | 0.002 | -19.935
-2 | -0.134 | 0.01046 | 0.002 | -12.855
-1.5 | -0.077 | 0.01006 | 0.002 | -7.654
-1 | -0.018 | 0.01116 | 0.002 | -1.64
-0.5 | 0.041 | 0.01237 | 0.002 | 3.328
0 | 0.101 | 0.0122 | 0.002 | 8.281
0.5 | 0.161 | 0.01175 | 0.001 | 13.701
1 | 0.221 | 0.01143 | 0.001 | 19.308
1.5 | 0.28 | 0.00979 | 0.001 | 28.63
2 | 0.34 | 0.00947 | 0.001 | 35.894
2.5 | 0.399 | 0.00921 | 0.001 | 43.394
3 | 0.459 | 0.00869 | 0 | 52.793
3.5 | 0.518 | 0.00839 | 0 | 61.747
4 | 0.577 | 0.00779 | 0 | 74.107
4.5 | 0.636 | 0.00748 | 0 | 85.004
5 | 0.693 | 0.00717 | 0 | 96.717
5.5 | 0.749 | 0.00697 | -0.001 | 107.435
6 | 0.801 | 0.00707 | -0.001 | 113.336
6.5 | 0.851 | 0.00774 | -0.001 | 109.895
7 | 0.895 | 0.00793 | -0.001 | 112.784
7.5 | 0.932 | 0.0081 | -0.002 | 115.097
8 | 0.962 | 0.0083 | -0.002 | 115.803
8.5 | 0.982 | 0.00854 | -0.002 | 114.992
9 | 0.992 | 0.00884 | -0.002 | 112.252
9.5 | 0.99 | 0.00928 | -0.003 | 106.68
10 | 0.97 | 0.01119 | -0.003 | 86.701
10.5 | 0.925 | 0.01236 | -0.003 | 74.84
11 | 0.857 | 0.01454 | -0.003 | 58.95
11.5 | 0.769 | 0.01973 | -0.004 | 38.958
12 | 0.67 | 0.02939 | -0.004 | 22.779
12.5 | 0.569 | 0.04173 | -0.004 | 13.638
13 | 0.473 | 0.05165 | -0.004 | 9.155
13.5 | 0.375 | 0.06112 | -0.004 | 6.129
14 | 0.27 | 0.06968 | -0.004 | 3.871

## 134. Re 16M Mach 0.25 (2)
BIGFOIL.COM POLAR EXPORT
NACA23107
NACA23107 |  |  |  | Cl Max: | 1.6235 | at alpha= | 14 | deg
XFOIL ncrit=9 |  |  |  | L/D Max: | 147.239 | at alpha= | 5.5 | deg
Re: | 16000000 |  |  | Cd Min: | 0.14862 | at alpha= | 19 | deg
Mach: | 0.25 |  |  | Cl=0 at alpha= | -0.90555 | deg
|  |  |  | @ Cl=0.1, Cd= | 0.0054831
|  |  |  | @ Cl=0.4, Cd= | 0.0045896
|  |  |  | @ Cl=0.6, Cd= | 0.0042026
alpha (deg) | Cl | Cd | Cm | Cl/Cd
-8.5 | -0.6564 | 0.05764 | -0.0225 | -11.3879
-8 | -0.7992 | 0.01087 | -0.0161 | -73.5235
-7 | -0.6949 | 0.00879 | -0.011 | -79.0557
-6.5 | -0.6379 | 0.00824 | -0.0094 | -77.415
-6 | -0.5807 | 0.00776 | -0.008 | -74.8325
-5.5 | -0.5235 | 0.00737 | -0.0067 | -71.0312
-5 | -0.4678 | 0.00683 | -0.0053 | -68.4919
-4.5 | -0.4111 | 0.0065 | -0.0042 | -63.2462
-4 | -0.3549 | 0.00616 | -0.0031 | -57.6136
-2 | -0.1262 | 0.00566 | -0.0004 | -22.2968
-1 | -0.0109 | 0.00554 | 0.0003 | -1.9675
-0.5 | 0.0468 | 0.00552 | 0.0006 | 8.4783
0 | 0.1045 | 0.00548 | 0.0008 | 19.0693
0.5 | 0.1623 | 0.00544 | 0.001 | 29.8346
1 | 0.22 | 0.00544 | 0.0012 | 40.4412
1.5 | 0.2776 | 0.00544 | 0.0014 | 51.0294
2 | 0.3322 | 0.00501 | 0.0021 | 66.3074
2.5 | 0.3864 | 0.00467 | 0.0028 | 82.7409
3 | 0.4405 | 0.00435 | 0.0036 | 101.2644
3.5 | 0.494 | 0.00414 | 0.0046 | 119.3237
4 | 0.5466 | 0.00405 | 0.006 | 134.963
4.5 | 0.6026 | 0.00421 | 0.0067 | 143.1354
5 | 0.6588 | 0.0045 | 0.0072 | 146.4
5.5 | 0.72 | 0.00489 | 0.0066 | 147.2393
6 | 0.7811 | 0.0055 | 0.006 | 142.0182
6.5 | 0.841 | 0.00601 | 0.0058 | 139.9334
7 | 0.9046 | 0.00643 | 0.0048 | 140.6843
7.5 | 0.9677 | 0.00686 | 0.004 | 141.0641
8 | 1.0308 | 0.00732 | 0.0033 | 140.8197
8.5 | 1.0938 | 0.00777 | 0.0027 | 140.7722
9 | 1.1559 | 0.00835 | 0.0024 | 138.4311
9.5 | 1.2162 | 0.00887 | 0.0025 | 137.1139
10 | 1.2675 | 0.00942 | 0.0046 | 134.5541
10.5 | 1.3176 | 0.01015 | 0.007 | 129.8128
11 | 1.3669 | 0.01101 | 0.0095 | 124.1508
11.5 | 1.4159 | 0.01205 | 0.012 | 117.5021
12 | 1.4658 | 0.01302 | 0.0143 | 112.5806
12.5 | 1.5138 | 0.01418 | 0.0169 | 106.756
13 | 1.5587 | 0.01557 | 0.0198 | 100.1092
13.5 | 1.5979 | 0.01737 | 0.0233 | 91.9919
14 | 1.6235 | 0.02013 | 0.0279 | 80.6508
14.5 | 1.6181 | 0.02418 | 0.0348 | 66.9189
15 | 1.6019 | 0.0293 | 0.0379 | 54.6724
15.5 | 1.5692 | 0.04088 | 0.0296 | 38.3855
16 | 1.5197 | 0.05768 | 0.0174 | 26.3471
16.5 | 1.4674 | 0.07268 | 0.0093 | 20.1899
17 | 1.4141 | 0.08732 | 0.0015 | 16.1945
17.5 | 1.3499 | 0.10405 | -0.0077 | 12.9736
18 | 1.3049 | 0.11881 | -0.0156 | 10.9831
18.5 | 1.2662 | 0.13298 | -0.0231 | 9.5217
19 | 1.2217 | 0.14862 | -0.0318 | 8.2203

## 135. Re 16M Mach 0.50 (1)
BIGFOIL.COM POLAR EXPORT
NACA23107
NACA23107 |  |  |  | Cl Max: | 1.134 | at alpha= | 20 | deg
JavaFoil+Calcfoil stall+Eppler ext transition |  |  |  | L/D Max: | 105.306 | at alpha= | 5.5 | deg
Re: | 16000000 |  |  | Cd Min: | 0.00787 | at alpha= | 5.5 | deg
Mach: | 0.5 |  |  | Cl=0 at alpha= | -0.84849 | deg
|  |  |  | @ Cl=0.1, Cd= | 0.0097831
|  |  |  | @ Cl=0.4, Cd= | 0.010212
|  |  |  | @ Cl=0.6, Cd= | 0.0090203
alpha (deg) | Cl | Cd | Cm | Cl/Cd
-20 | -0.982 | 0.14912 | 0.002 | -6.585
-19.5 | -0.959 | 0.13788 | 0.002 | -6.959
-19 | -0.939 | 0.12408 | 0.003 | -7.57
-18.5 | -0.907 | 0.13287 | 0.002 | -6.825
-18 | -0.885 | 0.12142 | 0.002 | -7.287
-17.5 | -0.863 | 0.11213 | 0.003 | -7.694
-17 | -0.834 | 0.11362 | 0.002 | -7.339
-16.5 | -0.809 | 0.10567 | 0.002 | -7.659
-16 | -0.791 | 0.09316 | 0.003 | -8.492
-15.5 | -0.908 | 0.01456 | 0.004 | -62.336
-15 | -0.734 | 0.09292 | 0.003 | -7.9
-14.5 | -0.71 | 0.08744 | 0.003 | -8.114
-14 | -0.693 | 0.0748 | 0.003 | -9.26
-13.5 | -0.807 | 0.01047 | 0.004 | -77.068
-13 | -0.633 | 0.07676 | 0.002 | -8.247
-12.5 | -0.609 | 0.0711 | 0.003 | -8.565
-12 | -0.59 | 0.06181 | 0.003 | -9.538
-11.5 | -0.556 | 0.06669 | 0.002 | -8.342
-11 | -0.531 | 0.06262 | 0.002 | -8.481
-10.5 | -0.507 | 0.0572 | 0.003 | -8.872
-10 | -0.479 | 0.05814 | 0.002 | -8.236
-9.5 | -0.453 | 0.05448 | 0.002 | -8.324
-9 | -0.429 | 0.05031 | 0.002 | -8.52
-8.5 | -0.401 | 0.05047 | 0.002 | -7.949
-8 | -0.376 | 0.04682 | 0.002 | -8.024
-7.5 | -0.35 | 0.04372 | 0.002 | -8.013
-7 | -0.323 | 0.04363 | 0.002 | -7.406
-6.5 | -0.298 | 0.04047 | 0.002 | -7.357
-6 | -0.271 | 0.03988 | 0.002 | -6.793
-5.5 | -0.245 | 0.03751 | 0.002 | -6.533
-5 | -0.219 | 0.03511 | 0.002 | -6.247
-4.5 | -0.192 | 0.03484 | 0.002 | -5.525
-4 | -0.166 | 0.034 | 0.001 | -4.888
-3.5 | -0.182 | 0.03301 | 0.001 | -5.509
-3 | -0.199 | 0.03023 | 0.002 | -6.577
-2.5 | -0.203 | 0.00915 | 0.003 | -22.127
-2 | -0.147 | 0.00891 | 0.002 | -16.474
-1.5 | -0.085 | 0.00974 | 0.002 | -8.739
-1 | -0.02 | 0.01057 | 0.002 | -1.925
-0.5 | 0.046 | 0.01017 | 0.002 | 4.515
0 | 0.113 | 0.00969 | 0.002 | 11.647
0.5 | 0.18 | 0.01109 | 0.002 | 16.227
1 | 0.247 | 0.01227 | 0.001 | 20.103
1.5 | 0.313 | 0.01182 | 0.001 | 26.492
2 | 0.38 | 0.0103 | 0.001 | 36.857
2.5 | 0.446 | 0.01001 | 0.001 | 44.536
3 | 0.512 | 0.00955 | 0 | 53.621
3.5 | 0.578 | 0.00922 | 0 | 62.673
4 | 0.643 | 0.00863 | 0 | 74.529
4.5 | 0.708 | 0.00819 | 0 | 86.484
5 | 0.771 | 0.008 | -0.001 | 96.414
5.5 | 0.829 | 0.00787 | -0.001 | 105.306
6 | 0.879 | 0.00878 | -0.001 | 100.09
6.5 | 0.918 | 0.00924 | -0.001 | 99.296
7 | 0.93 | 0.00987 | -0.002 | 94.18
7.5 | 0.862 | 0.0105 | -0.002 | 82.071
8 | 0.582 | 0.01165 | -0.002 | 49.949
8.5 | 0.607 | 0.01293 | -0.002 | 46.978
9 | 0.626 | 0.01542 | -0.003 | 40.635
9.5 | 0.644 | 0.01907 | -0.003 | 33.772
10 | 0.667 | 0.02204 | -0.003 | 30.269
10.5 | 0.663 | 0.0378 | -0.003 | 17.533
11 | 0.689 | 0.04122 | -0.003 | 16.701
11.5 | 0.716 | 0.04379 | -0.004 | 16.35
12 | 0.745 | 0.04553 | -0.004 | 16.362
12.5 | 0.744 | 0.06894 | -0.004 | 10.794
13 | 0.781 | 0.06456 | -0.004 | 12.095
13.5 | 0.812 | 0.06504 | -0.004 | 12.485
14 | 0.831 | 0.07569 | -0.004 | 10.98
14.5 | 0.837 | 0.10363 | -0.004 | 8.081
15 | 0.867 | 0.10712 | -0.004 | 8.09
15.5 | 0.894 | 0.11218 | -0.005 | 7.971
16 | 0.914 | 0.13362 | -0.005 | 6.837
16.5 | 0.943 | 0.13444 | -0.005 | 7.018
17 | 0.969 | 0.14965 | -0.005 | 6.472
17.5 | 0.997 | 0.15583 | -0.005 | 6.398
18 | 1.024 | 0.16781 | -0.006 | 6.102
18.5 | 1.052 | 0.17143 | -0.006 | 6.137
19 | 1.079 | 0.18289 | -0.006 | 5.901
19.5 | 1.107 | 0.18573 | -0.006 | 5.961
20 | 1.134 | 0.20247 | -0.007 | 5.601

## 136. Re 16M Mach 0.50 (2)
BIGFOIL.COM POLAR EXPORT
NACA23107
NACA23107 |  |  |  | Cl Max: | 1.2371 | at alpha= | 9 | deg
XFOIL ncrit=9 |  |  |  | L/D Max: | 159.538 | at alpha= | 5 | deg
Re: | 16000000 |  |  | Cd Min: | 0.13953 | at alpha= | 14 | deg
Mach: | 0.5 |  |  | Cl=0 at alpha= | -99 | deg
|  |  |  | @ Cl=0.1, Cd= | 0.00552
|  |  |  | @ Cl=0.4, Cd= | 0.0052735
|  |  |  | @ Cl=0.6, Cd= | 0.0042308
alpha (deg) | Cl | Cd | Cm | Cl/Cd
0 | 0.1205 | 0.00552 | 0.001 | 21.8297
0.5 | 0.1861 | 0.00551 | 0.0015 | 33.775
1 | 0.2518 | 0.0055 | 0.0019 | 45.7818
1.5 | 0.3177 | 0.0055 | 0.0023 | 57.7636
2 | 0.3831 | 0.0055 | 0.0029 | 69.6545
2.5 | 0.4413 | 0.00472 | 0.0045 | 93.4958
3 | 0.5025 | 0.00444 | 0.006 | 113.1757
3.5 | 0.564 | 0.00426 | 0.0077 | 132.3944
4 | 0.6256 | 0.00421 | 0.0098 | 148.5986
4.5 | 0.6916 | 0.00439 | 0.0112 | 157.5399
5 | 0.7594 | 0.00476 | 0.0124 | 159.5378
5.5 | 0.8354 | 0.00538 | 0.012 | 155.2788
6 | 0.9072 | 0.00621 | 0.013 | 146.087
6.5 | 0.9836 | 0.0068 | 0.0138 | 144.6471
7 | 1.0636 | 0.00737 | 0.0146 | 144.3148
7.5 | 1.1453 | 0.00807 | 0.0161 | 141.9207
8.5 | 1.2348 | 0.01637 | 0.029 | 75.4307
9 | 1.2371 | 0.02186 | 0.0367 | 56.5919
9.5 | 1.2002 | 0.02894 | 0.0412 | 41.472
10 | 1.1721 | 0.04463 | 0.0242 | 26.2626
10.5 | 1.1339 | 0.05756 | 0.0158 | 19.6994
11 | 1.1008 | 0.06913 | 0.0089 | 15.9236
11.5 | 1.0714 | 0.08047 | 0.0024 | 13.3143
12 | 1.0427 | 0.09219 | -0.0042 | 11.3103
12.5 | 1.0203 | 0.10381 | -0.0103 | 9.8285
13 | 1.0007 | 0.11547 | -0.0163 | 8.6663
13.5 | 0.9815 | 0.12755 | -0.0226 | 7.695
14 | 0.9666 | 0.13953 | -0.0287 | 6.9275

## 137. Re 18M Mach 0.00 (1)
BIGFOIL.COM POLAR EXPORT
NACA23107
NACA23107 |  |  |  | Cl Max: | 1.031 | at alpha= | 10 | deg
JavaFoil+Calcfoil stall+Eppler ext transition |  |  |  | L/D Max: | 123.39 | at alpha= | 9 | deg
Re: | 18000000 |  |  | Cd Min: | 0.00681 | at alpha= | 5.5 | deg
Mach: | 0 |  |  | Cl=0 at alpha= | -0.84483 | deg
|  |  |  | @ Cl=0.1, Cd= | 0.011746
|  |  |  | @ Cl=0.4, Cd= | 0.0089332
|  |  |  | @ Cl=0.6, Cd= | 0.0074042
alpha (deg) | Cl | Cd | Cm | Cl/Cd
-13 | -0.303 | 0.08327 | 0.002 | -3.64
-12.5 | -0.32 | 0.07897 | 0.002 | -4.047
-12 | -0.334 | 0.07487 | 0.002 | -4.465
-11.5 | -0.349 | 0.07097 | 0.002 | -4.916
-11 | -0.363 | 0.06748 | 0.002 | -5.377
-10.5 | -0.376 | 0.06397 | 0.002 | -5.877
-10 | -0.388 | 0.06025 | 0.002 | -6.439
-9.5 | -0.398 | 0.05704 | 0.002 | -6.98
-9 | -0.406 | 0.05376 | 0.002 | -7.553
-8.5 | -0.411 | 0.05101 | 0.002 | -8.06
-8 | -0.413 | 0.04806 | 0.002 | -8.594
-7.5 | -0.411 | 0.04567 | 0.002 | -8.996
-7 | -0.405 | 0.04304 | 0.002 | -9.405
-6.5 | -0.394 | 0.04052 | 0.002 | -9.73
-6 | -0.379 | 0.03776 | 0.002 | -10.05
-5.5 | -0.36 | 0.035 | 0.002 | -10.292
-5 | -0.412 | 0.00995 | 0.003 | -41.4
-4.5 | -0.375 | 0.0097 | 0.003 | -38.674
-4 | -0.334 | 0.00977 | 0.003 | -34.134
-3.5 | -0.288 | 0.00951 | 0.003 | -30.25
-3 | -0.238 | 0.00943 | 0.002 | -25.235
-2.5 | -0.185 | 0.01033 | 0.002 | -17.933
-2 | -0.131 | 0.01004 | 0.002 | -13.018
-1.5 | -0.075 | 0.01117 | 0.002 | -6.691
-1 | -0.018 | 0.01252 | 0.002 | -1.417
-0.5 | 0.04 | 0.01196 | 0.002 | 3.336
0 | 0.098 | 0.01176 | 0.001 | 8.322
0.5 | 0.156 | 0.01134 | 0.001 | 13.746
1 | 0.214 | 0.01115 | 0.001 | 19.181
1.5 | 0.272 | 0.00963 | 0.001 | 28.212
2 | 0.329 | 0.00926 | 0.001 | 35.574
2.5 | 0.387 | 0.00907 | 0.001 | 42.664
3 | 0.444 | 0.00847 | 0 | 52.47
3.5 | 0.502 | 0.00818 | 0 | 61.331
4 | 0.559 | 0.00762 | 0 | 73.386
4.5 | 0.616 | 0.00732 | 0 | 84.144
5 | 0.672 | 0.00702 | 0 | 95.765
5.5 | 0.726 | 0.00681 | -0.001 | 106.622
6 | 0.778 | 0.00687 | -0.001 | 113.253
6.5 | 0.828 | 0.00741 | -0.001 | 111.621
7 | 0.873 | 0.00757 | -0.001 | 115.453
7.5 | 0.915 | 0.00769 | -0.002 | 118.968
8 | 0.95 | 0.00781 | -0.002 | 121.649
8.5 | 0.981 | 0.00797 | -0.002 | 123.093
9 | 1.004 | 0.00814 | -0.002 | 123.39
9.5 | 1.021 | 0.00836 | -0.003 | 122.142
10 | 1.031 | 0.0086 | -0.003 | 119.825
10.5 | 1.027 | 0.0111 | -0.003 | 92.575
11 | 1.013 | 0.01117 | -0.003 | 90.664
11.5 | 0.988 | 0.01216 | -0.004 | 81.243
12 | 0.95 | 0.01388 | -0.004 | 68.405
12.5 | 0.903 | 0.01699 | -0.004 | 53.121
13 | 0.849 | 0.02242 | -0.004 | 37.892
13.5 | 0.793 | 0.03082 | -0.004 | 25.74
14 | 0.74 | 0.04031 | -0.004 | 18.363
14.5 | 0.69 | 0.05029 | -0.005 | 13.728
15 | 0.645 | 0.05914 | -0.005 | 10.909

## 138. Re 18M Mach 0.00 (2)
BIGFOIL.COM POLAR EXPORT
NACA23107
NACA23107 |  |  |  | Cl Max: | 1.8428 | at alpha= | 18 | deg
XFOIL ncrit=9 |  |  |  | L/D Max: | 145.084 | at alpha= | 5.5 | deg
Re: | 18000000 |  |  | Cd Min: | 0.06866 | at alpha= | 20 | deg
Mach: | 0 |  |  | Cl=0 at alpha= | -0.90126 | deg
|  |  |  | @ Cl=0.1, Cd= | 0.0053802
|  |  |  | @ Cl=0.4, Cd= | 0.0045109
|  |  |  | @ Cl=0.6, Cd= | 0.0042576
alpha (deg) | Cl | Cd | Cm | Cl/Cd
-14 | -1.3513 | 0.02045 | -0.0178 | -66.0782
-13.5 | -1.3173 | 0.01751 | -0.0153 | -75.2313
-13 | -1.2769 | 0.01565 | -0.0133 | -81.5911
-12.5 | -1.2338 | 0.01424 | -0.0115 | -86.6433
-12 | -1.1893 | 0.013 | -0.0097 | -91.4846
-11.5 | -1.1428 | 0.012 | -0.0082 | -95.2333
-11 | -1.0954 | 0.01108 | -0.0067 | -98.8628
-10.5 | -1.0475 | 0.01022 | -0.0053 | -102.4951
-10 | -1.0017 | 0.00903 | -0.0034 | -110.9302
-9.5 | -0.9433 | 0.0084 | -0.0042 | -112.2976
-9 | -0.884 | 0.00788 | -0.0051 | -112.1827
-8.5 | -0.8134 | 0.00745 | -0.0086 | -109.1812
-8 | -0.7672 | 0.00737 | -0.0064 | -104.0977
-7.5 | -0.7165 | 0.00727 | -0.0053 | -98.5557
-7 | -0.6636 | 0.00704 | -0.0046 | -94.2614
-6.5 | -0.6103 | 0.0068 | -0.004 | -89.75
-6 | -0.5569 | 0.00658 | -0.0034 | -84.6353
-5.5 | -0.503 | 0.00637 | -0.0029 | -78.9639
-5 | -0.4494 | 0.00617 | -0.0023 | -72.8363
-4 | -0.3415 | 0.00578 | -0.0013 | -59.083
-3.5 | -0.2868 | 0.0057 | -0.0009 | -50.3158
-3 | -0.2319 | 0.00567 | -0.0006 | -40.8995
-2.5 | -0.1769 | 0.00562 | -0.0003 | -31.4769
-2 | -0.1219 | 0.00553 | 0 | -22.0434
-1.5 | -0.0664 | 0.00549 | 0.0002 | -12.0947
-1 | -0.011 | 0.00543 | 0.0005 | -2.0258
-0.5 | 0.0447 | 0.00541 | 0.0006 | 8.2625
0 | 0.1003 | 0.00538 | 0.0008 | 18.6431
0.5 | 0.156 | 0.00535 | 0.0009 | 29.1589
1 | 0.2116 | 0.00534 | 0.0011 | 39.6255
1.5 | 0.2672 | 0.00534 | 0.0012 | 50.0375
2 | 0.3225 | 0.00527 | 0.0014 | 61.1954
2.5 | 0.373 | 0.00466 | 0.0022 | 80.0429
3 | 0.4255 | 0.00437 | 0.0028 | 97.3684
3.5 | 0.4776 | 0.00416 | 0.0036 | 114.8077
4 | 0.5282 | 0.00401 | 0.0047 | 131.7207
4.5 | 0.5816 | 0.00417 | 0.0052 | 139.4724
5 | 0.6341 | 0.00442 | 0.0059 | 143.4615
5.5 | 0.6877 | 0.00474 | 0.0062 | 145.0844
6 | 0.7467 | 0.00523 | 0.0052 | 142.7725
7 | 0.8623 | 0.0061 | 0.0037 | 141.3607
7.5 | 0.9217 | 0.00646 | 0.0025 | 142.678
8 | 0.9806 | 0.00681 | 0.0015 | 143.9941
8.5 | 1.0393 | 0.00722 | 0.0004 | 143.9474
9 | 1.0975 | 0.00762 | -0.0006 | 144.0289
9.5 | 1.1547 | 0.00811 | -0.0015 | 142.3798
10 | 1.2092 | 0.00855 | -0.0017 | 141.4269
10.5 | 1.257 | 0.00898 | -0.0005 | 139.9777
11 | 1.304 | 0.00946 | 0.0008 | 137.8436
11.5 | 1.3499 | 0.01009 | 0.0022 | 133.7859
12.5 | 1.4429 | 0.01142 | 0.0045 | 126.3485
13 | 1.4889 | 0.0121 | 0.0056 | 123.0496
13.5 | 1.5342 | 0.01281 | 0.0067 | 119.7658
14 | 1.5783 | 0.01358 | 0.008 | 116.2224
14.5 | 1.6209 | 0.01442 | 0.0094 | 112.4064
15 | 1.6627 | 0.01526 | 0.0109 | 108.9581
15.5 | 1.7022 | 0.01621 | 0.0126 | 105.0093
16 | 1.7391 | 0.01728 | 0.0146 | 100.6424
16.5 | 1.774 | 0.01843 | 0.0166 | 96.2561
17 | 1.8057 | 0.01975 | 0.0189 | 91.4278
17.5 | 1.8305 | 0.02128 | 0.022 | 86.0197
18 | 1.8428 | 0.02323 | 0.026 | 79.3285
18.5 | 1.8356 | 0.02713 | 0.029 | 67.6594
19 | 1.8356 | 0.0317 | 0.0287 | 57.9054
19.5 | 1.7749 | 0.0467 | 0.0199 | 38.0064
20 | 1.6817 | 0.06866 | 0.0072 | 24.4932

## 139. Re 18M Mach 0.10 (1)
BIGFOIL.COM POLAR EXPORT
NACA23107
NACA23107 |  |  |  | Cl Max: | 1.026 | at alpha= | 10 | deg
JavaFoil+Calcfoil stall+Eppler ext transition |  |  |  | L/D Max: | 122.364 | at alpha= | 8.5 | deg
Re: | 18000000 |  |  | Cd Min: | 0.00684 | at alpha= | 5.5 | deg
Mach: | 0.1 |  |  | Cl=0 at alpha= | -0.84483 | deg
|  |  |  | @ Cl=0.1, Cd= | 0.011786
|  |  |  | @ Cl=0.4, Cd= | 0.0089862
|  |  |  | @ Cl=0.6, Cd= | 0.06366
alpha (deg) | Cl | Cd | Cm | Cl/Cd
-10 | -0.364 | 0.06069 | 0.002 | -6.002
-9.5 | -0.377 | 0.05726 | 0.002 | -6.591
-9 | -0.388 | 0.05403 | 0.002 | -7.187
-8.5 | -0.396 | 0.05122 | 0.002 | -7.739
-8 | -0.401 | 0.04827 | 0.002 | -8.309
-7.5 | -0.402 | 0.04581 | 0.002 | -8.769
-7 | -0.398 | 0.04327 | 0.002 | -9.196
-6.5 | -0.389 | 0.04086 | 0.002 | -9.527
-6 | -0.376 | 0.03841 | 0.002 | -9.783
-5.5 | -0.358 | 0.03572 | 0.002 | -10.011
-5 | -0.411 | 0.00994 | 0.003 | -41.341
-4.5 | -0.375 | 0.00981 | 0.003 | -38.26
-4 | -0.334 | 0.0098 | 0.003 | -34.094
-3.5 | -0.288 | 0.00955 | 0.003 | -30.209
-3 | -0.239 | 0.00944 | 0.002 | -25.284
-2.5 | -0.186 | 0.01039 | 0.002 | -17.909
-2 | -0.131 | 0.01006 | 0.002 | -13.048
-1.5 | -0.075 | 0.0112 | 0.002 | -6.704
-1 | -0.018 | 0.01254 | 0.002 | -1.422
-0.5 | 0.04 | 0.01199 | 0.002 | 3.342
0 | 0.098 | 0.0118 | 0.001 | 8.334
0.5 | 0.157 | 0.01138 | 0.001 | 13.769
1 | 0.215 | 0.01118 | 0.001 | 19.22
1.5 | 0.273 | 0.00965 | 0.001 | 28.27
2 | 0.331 | 0.00928 | 0.001 | 35.645
2.5 | 0.389 | 0.0091 | 0.001 | 42.715
3 | 0.447 | 0.0085 | 0 | 52.539
3.5 | 0.504 | 0.00821 | 0 | 61.412
4 | 0.562 | 0.00764 | 0 | 73.502
4.5 | 0.619 | 0.00735 | 0 | 84.277
5 | 0.675 | 0.00704 | 0 | 95.909
5.5 | 0.73 | 0.00684 | -0.001 | 106.718
6 | 0.782 | 0.0069 | -0.001 | 113.201
6.5 | 0.831 | 0.00746 | -0.001 | 111.498
7 | 0.877 | 0.00761 | -0.001 | 115.19
7.5 | 0.917 | 0.00774 | -0.002 | 118.511
8 | 0.953 | 0.00788 | -0.002 | 120.94
8.5 | 0.982 | 0.00802 | -0.002 | 122.364
9 | 1.004 | 0.00821 | -0.002 | 122.308
9.5 | 1.019 | 0.00845 | -0.003 | 120.491
10 | 1.026 | 0.00871 | -0.003 | 117.726
10.5 | 1.017 | 0.01065 | -0.003 | 95.567
11 | 0.998 | 0.01142 | -0.003 | 87.402
11.5 | 0.966 | 0.01255 | -0.004 | 77
12 | 0.921 | 0.01474 | -0.004 | 62.441
12.5 | 0.866 | 0.01885 | -0.004 | 45.956
13 | 0.806 | 0.02587 | -0.004 | 31.169
13.5 | 0.747 | 0.03518 | -0.004 | 21.225
14 | 0.691 | 0.04529 | -0.004 | 15.248
14.5 | 0.639 | 0.05465 | -0.004 | 11.699
15 | 0.591 | 0.06366 | -0.005 | 9.286

## 140. Re 18M Mach 0.10 (2)
BIGFOIL.COM POLAR EXPORT
NACA23107
NACA23107 |  |  |  | Cl Max: | 1.8133 | at alpha= | 17.5 | deg
XFOIL ncrit=9 |  |  |  | L/D Max: | 145.357 | at alpha= | 5.5 | deg
Re: | 18000000 |  |  | Cd Min: | 0.09653 | at alpha= | 20 | deg
Mach: | 0.1 |  |  | Cl=0 at alpha= | -0.90179 | deg
|  |  |  | @ Cl=0.1, Cd= | 0.0053805
|  |  |  | @ Cl=0.4, Cd= | 0.0045238
|  |  |  | @ Cl=0.6, Cd= | 0.0042505
alpha (deg) | Cl | Cd | Cm | Cl/Cd
-12 | -1.1854 | 0.01715 | -0.0145 | -69.1195
-11.5 | -1.1463 | 0.01451 | -0.0119 | -79.0007
-11 | -1.102 | 0.01272 | -0.0098 | -86.6352
-10.5 | -1.0555 | 0.01132 | -0.0079 | -93.242
-10 | -1.0075 | 0.01023 | -0.006 | -98.4848
-9.5 | -0.9526 | 0.00887 | -0.0058 | -107.3957
-9 | -0.8927 | 0.00816 | -0.0065 | -109.3995
-8.5 | -0.8213 | 0.00767 | -0.0097 | -107.0795
-8 | -0.7738 | 0.00755 | -0.0075 | -102.4901
-7.5 | -0.7226 | 0.00742 | -0.0062 | -97.3854
-7 | -0.6689 | 0.00717 | -0.0054 | -93.2915
-6.5 | -0.6149 | 0.00691 | -0.0047 | -88.987
-6 | -0.5609 | 0.00667 | -0.004 | -84.093
-5.5 | -0.5066 | 0.00644 | -0.0034 | -78.6646
-5 | -0.4526 | 0.00622 | -0.0027 | -72.7653
-4 | -0.3438 | 0.00581 | -0.0015 | -59.1738
-3.5 | -0.2887 | 0.00572 | -0.0011 | -50.472
-3 | -0.2334 | 0.00568 | -0.0007 | -41.0915
-2.5 | -0.1779 | 0.00563 | -0.0004 | -31.5986
-2 | -0.1226 | 0.00554 | 0 | -22.13
-1.5 | -0.0668 | 0.0055 | 0.0002 | -12.1455
-1 | -0.011 | 0.00544 | 0.0004 | -2.0221
-0.5 | 0.045 | 0.00541 | 0.0006 | 8.3179
0 | 0.1009 | 0.00538 | 0.0008 | 18.7546
0.5 | 0.1569 | 0.00535 | 0.001 | 29.3271
1 | 0.2129 | 0.00534 | 0.0011 | 39.8689
1.5 | 0.2688 | 0.00534 | 0.0012 | 50.3371
2 | 0.3244 | 0.00528 | 0.0014 | 61.4394
2.5 | 0.3752 | 0.00466 | 0.0023 | 80.515
3 | 0.428 | 0.00437 | 0.0029 | 97.9405
3.5 | 0.4804 | 0.00416 | 0.0037 | 115.4808
4 | 0.5313 | 0.00401 | 0.0048 | 132.4938
4.5 | 0.5851 | 0.00418 | 0.0053 | 139.9761
5 | 0.6379 | 0.00443 | 0.006 | 143.9955
5.5 | 0.6919 | 0.00476 | 0.0064 | 145.3571
6 | 0.7516 | 0.00526 | 0.0054 | 142.8897
7 | 0.8683 | 0.00613 | 0.0039 | 141.6476
7.5 | 0.9281 | 0.0065 | 0.0029 | 142.7846
8 | 0.9877 | 0.00687 | 0.0018 | 143.77
8.5 | 1.047 | 0.00727 | 0.0008 | 144.0165
9 | 1.1058 | 0.0077 | -0.0001 | 143.6104
10.5 | 1.2667 | 0.00909 | 0.0004 | 139.3509
11 | 1.314 | 0.00963 | 0.0019 | 136.4486
12 | 1.4075 | 0.01101 | 0.0049 | 127.8383
12.5 | 1.4548 | 0.01169 | 0.0061 | 124.4482
13 | 1.5013 | 0.01242 | 0.0074 | 120.8776
13.5 | 1.547 | 0.01318 | 0.0087 | 117.3748
14 | 1.5913 | 0.01404 | 0.0102 | 113.3405
14.5 | 1.6338 | 0.01498 | 0.0119 | 109.0654
15 | 1.6756 | 0.0159 | 0.0137 | 105.3836
15.5 | 1.7145 | 0.01699 | 0.0157 | 100.9123
16 | 1.7502 | 0.01825 | 0.018 | 95.9014
16.5 | 1.782 | 0.01973 | 0.0206 | 90.3193
17 | 1.8043 | 0.02158 | 0.0241 | 83.6098
17.5 | 1.8133 | 0.0238 | 0.0286 | 76.1891
18 | 1.8103 | 0.02759 | 0.0312 | 65.6144
18.5 | 1.7807 | 0.03626 | 0.0282 | 49.1092
19 | 1.7419 | 0.04926 | 0.0198 | 35.3613
19.5 | 1.6204 | 0.07546 | 0.0048 | 21.4736
20 | 1.5285 | 0.09653 | -0.0062 | 15.8345

## 141. Re 18M Mach 0.25 (1)
BIGFOIL.COM POLAR EXPORT
NACA23107
NACA23107 |  |  |  | Cl Max: | 0.992 | at alpha= | 9 | deg
JavaFoil+Calcfoil stall+Eppler ext transition |  |  |  | L/D Max: | 116.97 | at alpha= | 8 | deg
Re: | 18000000 |  |  | Cd Min: | 0.00698 | at alpha= | 5.5 | deg
Mach: | 0.25 |  |  | Cl=0 at alpha= | -0.84746 | deg
|  |  |  | @ Cl=0.1, Cd= | 0.012033
|  |  |  | @ Cl=0.4, Cd= | 0.06883
|  |  |  | @ Cl=0.6, Cd= | 0.06883
alpha (deg) | Cl | Cd | Cm | Cl/Cd
-11 | -0.057 | 0.06955 | 0.002 | -0.813
-10.5 | -0.054 | 0.06596 | 0.002 | -0.816
-10 | -0.124 | 0.06168 | 0.002 | -2.007
-9.5 | -0.181 | 0.0583 | 0.002 | -3.099
-9 | -0.225 | 0.05521 | 0.002 | -4.084
-8.5 | -0.264 | 0.05226 | 0.002 | -5.043
-8 | -0.295 | 0.04943 | 0.002 | -5.975
-7.5 | -0.32 | 0.04669 | 0.002 | -6.862
-7 | -0.338 | 0.0441 | 0.002 | -7.661
-6.5 | -0.347 | 0.04189 | 0.002 | -8.284
-6 | -0.348 | 0.03966 | 0.002 | -8.766
-5.5 | -0.34 | 0.03714 | 0.002 | -9.163
-5 | -0.325 | 0.0347 | 0.002 | -9.367
-4.5 | -0.304 | 0.03223 | 0.002 | -9.429
-4 | -0.336 | 0.00989 | 0.003 | -33.957
-3.5 | -0.292 | 0.00975 | 0.003 | -29.969
-3 | -0.243 | 0.00947 | 0.002 | -25.686
-2.5 | -0.19 | 0.00938 | 0.002 | -20.265
-2 | -0.134 | 0.01028 | 0.002 | -13.086
-1.5 | -0.077 | 0.00989 | 0.002 | -7.784
-1 | -0.018 | 0.011 | 0.002 | -1.664
-0.5 | 0.041 | 0.01221 | 0.002 | 3.373
0 | 0.101 | 0.01203 | 0.002 | 8.401
0.5 | 0.161 | 0.01159 | 0.001 | 13.894
1 | 0.221 | 0.01129 | 0.001 | 19.559
1.5 | 0.28 | 0.0098 | 0.001 | 28.602
2 | 0.34 | 0.00945 | 0.001 | 35.994
2.5 | 0.399 | 0.00919 | 0.001 | 43.491
3 | 0.459 | 0.00867 | 0 | 52.937
3.5 | 0.518 | 0.00838 | 0 | 61.821
4 | 0.577 | 0.00778 | 0 | 74.135
4.5 | 0.636 | 0.00748 | 0 | 84.95
5 | 0.693 | 0.00718 | 0 | 96.569
5.5 | 0.749 | 0.00698 | -0.001 | 107.266
6 | 0.801 | 0.00712 | -0.001 | 112.589
6.5 | 0.851 | 0.00772 | -0.001 | 110.166
7 | 0.895 | 0.00788 | -0.001 | 113.602
7.5 | 0.932 | 0.00804 | -0.002 | 116.003
8 | 0.962 | 0.00822 | -0.002 | 116.97
8.5 | 0.982 | 0.00844 | -0.002 | 116.307
9 | 0.992 | 0.00872 | -0.002 | 113.78
9.5 | 0.99 | 0.00915 | -0.003 | 108.116
10 | 0.971 | 0.01036 | -0.003 | 93.783
10.5 | 0.927 | 0.01202 | -0.003 | 77.106
11 | 0.86 | 0.01399 | -0.003 | 61.476
11.5 | 0.774 | 0.01828 | -0.004 | 42.335
12 | 0.674 | 0.02732 | -0.004 | 24.666
12.5 | 0.572 | 0.03938 | -0.004 | 14.535
13 | 0.475 | 0.04934 | -0.004 | 9.628
13.5 | 0.375 | 0.06005 | -0.004 | 6.248
14 | 0.27 | 0.06883 | -0.004 | 3.923

## 142. Re 18M Mach 0.25 (2)
BIGFOIL.COM POLAR EXPORT
NACA23107
NACA23107 |  |  |  | Cl Max: | 1.6405 | at alpha= | 14.5 | deg
XFOIL ncrit=9 |  |  |  | L/D Max: | 147.284 | at alpha= | 5.5 | deg
Re: | 18000000 |  |  | Cd Min: | 0.15789 | at alpha= | 19.5 | deg
Mach: | 0.25 |  |  | Cl=0 at alpha= | -0.90398 | deg
|  |  |  | @ Cl=0.1, Cd= | 0.0053923
|  |  |  | @ Cl=0.4, Cd= | 0.0046132
|  |  |  | @ Cl=0.6, Cd= | 0.0041958
alpha (deg) | Cl | Cd | Cm | Cl/Cd
-8 | -0.808 | 0.01004 | -0.0148 | -80.4781
-7.5 | -0.7553 | 0.009 | -0.0123 | -83.9222
-7 | -0.6982 | 0.00837 | -0.0105 | -83.417
-6.5 | -0.6407 | 0.00786 | -0.009 | -81.514
-6 | -0.5833 | 0.00743 | -0.0076 | -78.5061
-5 | -0.4696 | 0.00662 | -0.005 | -70.9366
-4.5 | -0.4126 | 0.00632 | -0.004 | -65.2848
-4 | -0.356 | 0.00605 | -0.0029 | -58.843
-3.5 | -0.2993 | 0.0058 | -0.002 | -51.6034
-3 | -0.2417 | 0.00572 | -0.0014 | -42.2552
-2.5 | -0.1841 | 0.00567 | -0.0009 | -32.4691
-2 | -0.1265 | 0.00558 | -0.0004 | -22.6703
-1.5 | -0.0689 | 0.00552 | 0 | -12.4819
-1 | -0.0111 | 0.00546 | 0.0003 | -2.033
-0.5 | 0.0467 | 0.00542 | 0.0006 | 8.6162
0 | 0.1044 | 0.00539 | 0.0008 | 19.3692
0.5 | 0.1622 | 0.00537 | 0.0011 | 30.2048
1 | 0.22 | 0.00535 | 0.0012 | 41.1215
1.5 | 0.2776 | 0.00536 | 0.0014 | 51.791
2 | 0.3352 | 0.0053 | 0.0016 | 63.2453
2.5 | 0.3875 | 0.00468 | 0.0026 | 82.7991
3 | 0.4418 | 0.00439 | 0.0033 | 100.6378
3.5 | 0.496 | 0.00417 | 0.0042 | 118.9448
4 | 0.5486 | 0.00403 | 0.0056 | 136.129
4.5 | 0.6044 | 0.00421 | 0.0062 | 143.5629
5 | 0.6595 | 0.00449 | 0.007 | 146.882
5.5 | 0.7158 | 0.00486 | 0.0076 | 147.284
6 | 0.7787 | 0.00543 | 0.0065 | 143.407
7 | 0.9014 | 0.0063 | 0.0056 | 143.0794
7.5 | 0.9646 | 0.00671 | 0.0048 | 143.7556
8 | 1.0275 | 0.00716 | 0.0041 | 143.5056
8.5 | 1.0905 | 0.00761 | 0.0035 | 143.2983
10 | 1.2701 | 0.00923 | 0.0042 | 137.6056
10.5 | 1.3202 | 0.00996 | 0.0065 | 132.5502
11 | 1.3692 | 0.01081 | 0.0092 | 126.6605
11.5 | 1.4197 | 0.01169 | 0.0115 | 121.4457
12 | 1.4703 | 0.0126 | 0.0137 | 116.6905
12.5 | 1.5192 | 0.01369 | 0.0162 | 110.9715
13 | 1.5655 | 0.01499 | 0.019 | 104.4363
13.5 | 1.607 | 0.01665 | 0.0223 | 96.5165
14 | 1.6368 | 0.01917 | 0.0266 | 85.3834
14.5 | 1.6405 | 0.02312 | 0.0327 | 70.9559
15 | 1.6245 | 0.02749 | 0.0381 | 59.0942
15.5 | 1.5928 | 0.03735 | 0.0328 | 42.6452
16 | 1.5478 | 0.05353 | 0.0202 | 28.9146
16.5 | 1.499 | 0.06842 | 0.0119 | 21.9088
17 | 1.4475 | 0.08276 | 0.0043 | 17.4903
17.5 | 1.3831 | 0.0992 | -0.0047 | 13.9425
18 | 1.3349 | 0.11421 | -0.0128 | 11.6881
18.5 | 1.2964 | 0.12812 | -0.0203 | 10.1186
19 | 1.2462 | 0.14458 | -0.0295 | 8.6194
19.5 | 1.2172 | 0.15789 | -0.037 | 7.7092

## 143. Re 18M Mach 0.50 (1)
BIGFOIL.COM POLAR EXPORT
NACA23107
NACA23107 |  |  |  | Cl Max: | 1.134 | at alpha= | 20 | deg
JavaFoil+Calcfoil stall+Eppler ext transition |  |  |  | L/D Max: | 105.094 | at alpha= | 5.5 | deg
Re: | 18000000 |  |  | Cd Min: | 0.00789 | at alpha= | 5.5 | deg
Mach: | 0.5 |  |  | Cl=0 at alpha= | -0.84849 | deg
|  |  |  | @ Cl=0.1, Cd= | 0.009627
|  |  |  | @ Cl=0.4, Cd= | 0.010185
|  |  |  | @ Cl=0.6, Cd= | 0.0089937
alpha (deg) | Cl | Cd | Cm | Cl/Cd
-20 | -0.982 | 0.15233 | 0.002 | -6.445
-19.5 | -0.959 | 0.14077 | 0.002 | -6.812
-19 | -0.937 | 0.12859 | 0.002 | -7.288
-18.5 | -0.906 | 0.13781 | 0.002 | -6.575
-18 | -0.884 | 0.12597 | 0.002 | -7.013
-17.5 | -0.861 | 0.11654 | 0.002 | -7.385
-17 | -0.833 | 0.11816 | 0.002 | -7.047
-16.5 | -0.808 | 0.11039 | 0.002 | -7.321
-16 | -0.786 | 0.10086 | 0.003 | -7.79
-15.5 | -0.764 | 0.09172 | 0.003 | -8.331
-15 | -0.734 | 0.09345 | 0.003 | -7.856
-14.5 | -0.71 | 0.08787 | 0.003 | -8.076
-14 | -0.766 | 0.02813 | 0.004 | -27.246
-13.5 | -0.808 | 0.0102 | 0.004 | -79.221
-13 | -0.634 | 0.07591 | 0.003 | -8.347
-12.5 | -0.61 | 0.07022 | 0.003 | -8.684
-12 | -0.709 | 0.01007 | 0.004 | -70.473
-11.5 | -0.557 | 0.06617 | 0.002 | -8.414
-11 | -0.532 | 0.06195 | 0.002 | -8.582
-10.5 | -0.509 | 0.05616 | 0.003 | -9.056
-10 | -0.479 | 0.05783 | 0.002 | -8.285
-9.5 | -0.454 | 0.05419 | 0.002 | -8.373
-9 | -0.429 | 0.04977 | 0.002 | -8.622
-8.5 | -0.401 | 0.0502 | 0.002 | -7.995
-8 | -0.376 | 0.0465 | 0.002 | -8.086
-7.5 | -0.351 | 0.04357 | 0.002 | -8.048
-7 | -0.323 | 0.04344 | 0.002 | -7.441
-6.5 | -0.298 | 0.04032 | 0.002 | -7.388
-6 | -0.271 | 0.0397 | 0.002 | -6.826
-5.5 | -0.245 | 0.0373 | 0.002 | -6.573
-5 | -0.22 | 0.03483 | 0.002 | -6.303
-4.5 | -0.193 | 0.03478 | 0.002 | -5.536
-4 | -0.166 | 0.03382 | 0.002 | -4.915
-3.5 | -0.182 | 0.03283 | 0.001 | -5.542
-3 | -0.199 | 0.02976 | 0.002 | -6.693
-2.5 | -0.203 | 0.00997 | 0.003 | -20.322
-2 | -0.147 | 0.00876 | 0.002 | -16.751
-1.5 | -0.085 | 0.00962 | 0.002 | -8.849
-1 | -0.02 | 0.01042 | 0.002 | -1.954
-0.5 | 0.046 | 0.01003 | 0.002 | 4.578
0 | 0.113 | 0.00953 | 0.002 | 11.834
0.5 | 0.18 | 0.01093 | 0.002 | 16.462
1 | 0.247 | 0.01211 | 0.001 | 20.356
1.5 | 0.313 | 0.01179 | 0.001 | 26.557
2 | 0.38 | 0.01027 | 0.001 | 36.952
2.5 | 0.446 | 0.00999 | 0.001 | 44.637
3 | 0.512 | 0.00954 | 0 | 53.701
3.5 | 0.578 | 0.00919 | 0 | 62.871
4 | 0.643 | 0.00861 | 0 | 74.696
4.5 | 0.708 | 0.00818 | 0 | 86.607
5 | 0.771 | 0.008 | -0.001 | 96.392
5.5 | 0.829 | 0.00789 | -0.001 | 105.094
6 | 0.879 | 0.00873 | -0.001 | 100.744
6.5 | 0.918 | 0.00916 | -0.001 | 100.235
7 | 0.93 | 0.00975 | -0.002 | 95.356
7.5 | 0.862 | 0.01069 | -0.002 | 80.646
8 | 0.582 | 0.01143 | -0.002 | 50.969
8.5 | 0.609 | 0.01264 | -0.002 | 48.147
9 | 0.63 | 0.0147 | -0.003 | 42.841
9.5 | 0.648 | 0.01794 | -0.003 | 36.124
10 | 0.671 | 0.02069 | -0.003 | 32.432
10.5 | 0.666 | 0.03594 | -0.003 | 18.534
11 | 0.691 | 0.03987 | -0.003 | 17.324
11.5 | 0.719 | 0.04195 | -0.004 | 17.139
12 | 0.748 | 0.04365 | -0.004 | 17.135
12.5 | 0.746 | 0.06707 | -0.004 | 11.123
13 | 0.78 | 0.06543 | -0.004 | 11.918
13.5 | 0.801 | 0.07499 | -0.004 | 10.678
14 | 0.824 | 0.08295 | -0.004 | 9.938
14.5 | 0.833 | 0.11132 | -0.004 | 7.484
15 | 0.863 | 0.11354 | -0.004 | 7.604
15.5 | 0.892 | 0.11706 | -0.005 | 7.621
16 | 0.913 | 0.13795 | -0.005 | 6.621
16.5 | 0.943 | 0.13868 | -0.005 | 6.799
17 | 0.968 | 0.15502 | -0.005 | 6.246
17.5 | 0.997 | 0.15991 | -0.005 | 6.234
18 | 1.024 | 0.17157 | -0.006 | 5.967
18.5 | 1.052 | 0.17515 | -0.006 | 6.007
19 | 1.079 | 0.18597 | -0.006 | 5.803
19.5 | 1.107 | 0.18965 | -0.007 | 5.839
20 | 1.134 | 0.20676 | -0.007 | 5.485

## 144. Re 18M Mach 0.50 (2)
BIGFOIL.COM POLAR EXPORT
NACA23107
NACA23107 |  |  |  | Cl Max: | 1.1419 | at alpha= | 7.5 | deg
XFOIL ncrit=9 |  |  |  | L/D Max: | 160.105 | at alpha= | 5 | deg
Re: | 18000000 |  |  | Cd Min: | 0.00786 | at alpha= | 7.5 | deg
Mach: | 0.5 |  |  | Cl=0 at alpha= | -99 | deg
|  |  |  | @ Cl=0.1, Cd= | 0.00544
|  |  |  | @ Cl=0.4, Cd= | 0.0052324
|  |  |  | @ Cl=0.6, Cd= | 0.0042307
alpha (deg) | Cl | Cd | Cm | Cl/Cd
0 | 0.1204 | 0.00544 | 0.001 | 22.1324
0.5 | 0.1862 | 0.00541 | 0.0015 | 34.4177
1 | 0.2518 | 0.00542 | 0.0019 | 46.4576
1.5 | 0.3178 | 0.00541 | 0.0023 | 58.7431
2 | 0.3834 | 0.00542 | 0.0028 | 70.738
2.5 | 0.4427 | 0.00475 | 0.0043 | 93.2
3.5 | 0.5663 | 0.00428 | 0.0072 | 132.3131
4 | 0.6278 | 0.00419 | 0.0093 | 149.8329
4.5 | 0.6934 | 0.00438 | 0.0108 | 158.3105
5 | 0.7589 | 0.00474 | 0.0124 | 160.1055
6 | 0.9066 | 0.00611 | 0.0132 | 148.3797
6.5 | 0.9803 | 0.00665 | 0.0145 | 147.4135
7 | 1.0604 | 0.00721 | 0.0153 | 147.0735
7.5 | 1.1419 | 0.00786 | 0.0168 | 145.2799

## 145. Re 20M Mach 0.00 (1)
BIGFOIL.COM POLAR EXPORT
NACA23107
NACA23107 |  |  |  | Cl Max: | 1.031 | at alpha= | 10 | deg
JavaFoil+Calcfoil stall+Eppler ext transition |  |  |  | L/D Max: | 124.533 | at alpha= | 9 | deg
Re: | 20000000 |  |  | Cd Min: | 0.00682 | at alpha= | 5.5 | deg
Mach: | 0 |  |  | Cl=0 at alpha= | -0.84483 | deg
|  |  |  | @ Cl=0.1, Cd= | 0.011596
|  |  |  | @ Cl=0.4, Cd= | 0.0089132
|  |  |  | @ Cl=0.6, Cd= | 0.0074014
alpha (deg) | Cl | Cd | Cm | Cl/Cd
-13 | -0.303 | 0.08313 | 0.002 | -3.647
-12.5 | -0.32 | 0.07898 | 0.002 | -4.047
-12 | -0.334 | 0.0746 | 0.002 | -4.483
-11.5 | -0.349 | 0.07068 | 0.002 | -4.936
-11 | -0.363 | 0.06736 | 0.002 | -5.388
-10.5 | -0.376 | 0.0638 | 0.002 | -5.894
-10 | -0.388 | 0.06028 | 0.002 | -6.436
-9.5 | -0.398 | 0.05684 | 0.002 | -7.006
-9 | -0.406 | 0.05364 | 0.002 | -7.572
-8.5 | -0.411 | 0.05079 | 0.002 | -8.098
-8 | -0.413 | 0.04789 | 0.002 | -8.627
-7.5 | -0.411 | 0.04554 | 0.002 | -9.025
-7 | -0.405 | 0.04285 | 0.002 | -9.453
-6.5 | -0.394 | 0.04031 | 0.002 | -9.785
-6 | -0.379 | 0.03791 | 0.002 | -10.005
-5.5 | -0.36 | 0.03491 | 0.002 | -10.32
-5 | -0.412 | 0.00988 | 0.003 | -41.702
-4.5 | -0.375 | 0.00985 | 0.003 | -38.078
-4 | -0.334 | 0.00965 | 0.003 | -34.58
-3.5 | -0.288 | 0.00939 | 0.003 | -30.629
-3 | -0.238 | 0.00929 | 0.002 | -25.614
-2.5 | -0.185 | 0.0102 | 0.002 | -18.169
-2 | -0.131 | 0.01138 | 0.002 | -11.49
-1.5 | -0.075 | 0.01102 | 0.002 | -6.781
-1 | -0.018 | 0.01237 | 0.002 | -1.435
-0.5 | 0.04 | 0.0118 | 0.002 | 3.38
0 | 0.098 | 0.01161 | 0.001 | 8.427
0.5 | 0.156 | 0.0112 | 0.001 | 13.925
1 | 0.214 | 0.01101 | 0.001 | 19.414
1.5 | 0.272 | 0.01069 | 0.001 | 25.414
2 | 0.329 | 0.00922 | 0.001 | 35.71
2.5 | 0.387 | 0.00905 | 0.001 | 42.759
3 | 0.444 | 0.00845 | 0 | 52.571
3.5 | 0.502 | 0.00817 | 0 | 61.461
4 | 0.559 | 0.00761 | 0 | 73.459
4.5 | 0.616 | 0.00732 | 0 | 84.176
5 | 0.672 | 0.00702 | 0 | 95.746
5.5 | 0.726 | 0.00682 | -0.001 | 106.4
6 | 0.778 | 0.00691 | -0.001 | 112.581
6.5 | 0.828 | 0.00738 | -0.001 | 112.073
7 | 0.873 | 0.00752 | -0.001 | 116.114
7.5 | 0.915 | 0.00764 | -0.002 | 119.699
8 | 0.95 | 0.00776 | -0.002 | 122.441
8.5 | 0.981 | 0.0079 | -0.002 | 124.111
9 | 1.004 | 0.00807 | -0.002 | 124.533
9.5 | 1.021 | 0.00828 | -0.003 | 123.418
10 | 1.031 | 0.00851 | -0.003 | 121.216
10.5 | 1.028 | 0.00876 | -0.003 | 117.438
11 | 1.014 | 0.01041 | -0.003 | 97.393
11.5 | 0.99 | 0.01189 | -0.004 | 83.219
12 | 0.953 | 0.0134 | -0.004 | 71.126
12.5 | 0.907 | 0.0161 | -0.004 | 56.345
13 | 0.853 | 0.02143 | -0.004 | 39.775
13.5 | 0.796 | 0.0296 | -0.004 | 26.888
14 | 0.744 | 0.03813 | -0.005 | 19.505
14.5 | 0.693 | 0.04803 | -0.005 | 14.434
15 | 0.647 | 0.05692 | -0.005 | 11.375

## 146. Re 20M Mach 0.00 (2)
BIGFOIL.COM POLAR EXPORT
NACA23107
NACA23107 |  |  |  | Cl Max: | 1.8531 | at alpha= | 18 | deg
XFOIL ncrit=9 |  |  |  | L/D Max: | 146.37 | at alpha= | 8.5 | deg
Re: | 20000000 |  |  | Cd Min: | 0.05899 | at alpha= | 20 | deg
Mach: | 0 |  |  | Cl=0 at alpha= | -0.89964 | deg
|  |  |  | @ Cl=0.1, Cd= | 0.0053001
|  |  |  | @ Cl=0.4, Cd= | 0.0045305
|  |  |  | @ Cl=0.6, Cd= | 0.0042676
alpha (deg) | Cl | Cd | Cm | Cl/Cd
-14.5 | -1.401 | 0.02045 | -0.0188 | -68.5086
-14 | -1.3654 | 0.01796 | -0.0165 | -76.0245
-13.5 | -1.3256 | 0.01612 | -0.0145 | -82.2333
-13 | -1.2832 | 0.01466 | -0.0126 | -87.5307
-12.5 | -1.239 | 0.01344 | -0.0108 | -92.1875
-12 | -1.1934 | 0.01236 | -0.0091 | -96.5534
-11.5 | -1.1463 | 0.01146 | -0.0077 | -100.0262
-11 | -1.0983 | 0.01063 | -0.0063 | -103.3208
-10.5 | -1.05 | 0.00985 | -0.0049 | -106.599
-10 | -0.9984 | 0.00881 | -0.0043 | -113.3258
-9.5 | -0.9399 | 0.00814 | -0.0051 | -115.4668
-9 | -0.8795 | 0.00762 | -0.0063 | -115.4199
-8.5 | -0.8188 | 0.00736 | -0.0074 | -111.25
-8 | -0.7703 | 0.0073 | -0.0058 | -105.5205
-7.5 | -0.7185 | 0.00713 | -0.0049 | -100.7714
-7 | -0.6653 | 0.00689 | -0.0043 | -96.5602
-6 | -0.5582 | 0.00645 | -0.0032 | -86.5426
-5.5 | -0.5043 | 0.00625 | -0.0027 | -80.688
-5 | -0.4504 | 0.00607 | -0.0022 | -74.201
-4.5 | -0.3961 | 0.00592 | -0.0017 | -66.9088
-4 | -0.3422 | 0.00573 | -0.0012 | -59.7208
-3.5 | -0.2874 | 0.00564 | -0.0008 | -50.9574
-3 | -0.2324 | 0.0056 | -0.0005 | -41.5
-2 | -0.1222 | 0.00546 | 0.0001 | -22.381
-1.5 | -0.0667 | 0.00542 | 0.0003 | -12.3063
-1 | -0.0112 | 0.00537 | 0.0005 | -2.0857
-0.5 | 0.0446 | 0.00533 | 0.0006 | 8.3677
0 | 0.1002 | 0.0053 | 0.0008 | 18.9057
0.5 | 0.1559 | 0.00528 | 0.001 | 29.5265
1 | 0.2117 | 0.00526 | 0.0011 | 40.2471
1.5 | 0.2672 | 0.00527 | 0.0012 | 50.7021
2 | 0.3227 | 0.00524 | 0.0013 | 61.584
2.5 | 0.3738 | 0.00465 | 0.0021 | 80.3871
3 | 0.4264 | 0.00441 | 0.0027 | 96.6893
3.5 | 0.4789 | 0.00419 | 0.0033 | 114.2959
4 | 0.5297 | 0.00399 | 0.0044 | 132.7569
4.5 | 0.583 | 0.00419 | 0.0048 | 139.1408
5 | 0.6356 | 0.00443 | 0.0055 | 143.4763
5.5 | 0.6882 | 0.00473 | 0.0061 | 145.4968
6 | 0.7427 | 0.00518 | 0.0061 | 143.3784
6.5 | 0.8021 | 0.0056 | 0.005 | 143.2321
7 | 0.8595 | 0.00599 | 0.0044 | 143.4891
7.5 | 0.919 | 0.00635 | 0.0032 | 144.7244
8 | 0.9778 | 0.00669 | 0.0022 | 146.1584
8.5 | 1.0363 | 0.00708 | 0.0011 | 146.3701
9 | 1.0946 | 0.00748 | 0.0001 | 146.3369
10.5 | 1.2591 | 0.00881 | -0.0009 | 142.9171
11 | 1.3062 | 0.0093 | 0.0004 | 140.4516
11.5 | 1.3516 | 0.00994 | 0.0019 | 135.9759
12 | 1.3983 | 0.01056 | 0.0031 | 132.4148
12.5 | 1.4453 | 0.01118 | 0.0041 | 129.2755
13 | 1.4917 | 0.01183 | 0.0052 | 126.0947
13.5 | 1.5373 | 0.01252 | 0.0063 | 122.7875
14 | 1.5819 | 0.01326 | 0.0075 | 119.2986
14.5 | 1.625 | 0.01407 | 0.0088 | 115.494
15 | 1.6672 | 0.0149 | 0.0102 | 111.8926
15.5 | 1.7073 | 0.01582 | 0.0119 | 107.9204
16 | 1.7452 | 0.01686 | 0.0137 | 103.5113
16.5 | 1.7808 | 0.01799 | 0.0157 | 98.9883
17 | 1.8133 | 0.01929 | 0.0179 | 94.0021
17.5 | 1.8412 | 0.02081 | 0.0205 | 88.4767
18 | 1.8531 | 0.02268 | 0.025 | 81.7063
18.5 | 1.847 | 0.02625 | 0.0286 | 70.3619
19 | 1.8478 | 0.03045 | 0.0289 | 60.6831
19.5 | 1.8077 | 0.0417 | 0.0231 | 43.3501
20 | 1.7426 | 0.05899 | 0.0126 | 29.5406

## 147. Re 20M Mach 0.10 (1)
BIGFOIL.COM POLAR EXPORT
NACA23107
NACA23107 |  |  |  | Cl Max: | 1.026 | at alpha= | 10 | deg
JavaFoil+Calcfoil stall+Eppler ext transition |  |  |  | L/D Max: | 123.473 | at alpha= | 9 | deg
Re: | 20000000 |  |  | Cd Min: | 0.00685 | at alpha= | 5.5 | deg
Mach: | 0.1 |  |  | Cl=0 at alpha= | -0.84483 | deg
|  |  |  | @ Cl=0.1, Cd= | 0.011636
|  |  |  | @ Cl=0.4, Cd= | 0.0089681
|  |  |  | @ Cl=0.6, Cd= | 0.06152
alpha (deg) | Cl | Cd | Cm | Cl/Cd
-10 | -0.364 | 0.06037 | 0.002 | -6.034
-9.5 | -0.377 | 0.05706 | 0.002 | -6.615
-9 | -0.388 | 0.05383 | 0.002 | -7.216
-8.5 | -0.396 | 0.051 | 0.002 | -7.775
-8 | -0.401 | 0.04805 | 0.002 | -8.35
-7.5 | -0.402 | 0.04564 | 0.002 | -8.804
-7 | -0.398 | 0.04306 | 0.002 | -9.244
-6.5 | -0.389 | 0.04074 | 0.002 | -9.557
-6 | -0.376 | 0.03817 | 0.002 | -9.849
-5.5 | -0.358 | 0.03536 | 0.002 | -10.127
-5 | -0.411 | 0.00991 | 0.003 | -41.499
-4.5 | -0.375 | 0.00988 | 0.003 | -37.976
-4 | -0.334 | 0.00967 | 0.003 | -34.568
-3.5 | -0.288 | 0.00941 | 0.003 | -30.655
-3 | -0.239 | 0.00934 | 0.002 | -25.578
-2.5 | -0.186 | 0.01022 | 0.002 | -18.2
-2 | -0.131 | 0.00993 | 0.002 | -13.224
-1.5 | -0.075 | 0.01105 | 0.002 | -6.795
-1 | -0.018 | 0.01241 | 0.002 | -1.437
-0.5 | 0.04 | 0.01184 | 0.002 | 3.386
0 | 0.098 | 0.01165 | 0.001 | 8.438
0.5 | 0.157 | 0.01124 | 0.001 | 13.946
1 | 0.215 | 0.01105 | 0.001 | 19.452
1.5 | 0.273 | 0.01072 | 0.001 | 25.461
2 | 0.331 | 0.00925 | 0.001 | 35.785
2.5 | 0.389 | 0.00908 | 0.001 | 42.819
3 | 0.447 | 0.00849 | 0 | 52.64
3.5 | 0.504 | 0.00819 | 0 | 61.559
4 | 0.562 | 0.00764 | 0 | 73.575
4.5 | 0.619 | 0.00734 | 0 | 84.33
5 | 0.675 | 0.00704 | 0 | 95.89
5.5 | 0.73 | 0.00685 | -0.001 | 106.503
6 | 0.782 | 0.00695 | -0.001 | 112.476
6.5 | 0.831 | 0.00743 | -0.001 | 111.949
7 | 0.877 | 0.00757 | -0.001 | 115.853
7.5 | 0.917 | 0.00769 | -0.002 | 119.255
8 | 0.953 | 0.00782 | -0.002 | 121.864
8.5 | 0.982 | 0.00796 | -0.002 | 123.404
9 | 1.004 | 0.00813 | -0.002 | 123.473
9.5 | 1.019 | 0.00837 | -0.003 | 121.78
10 | 1.026 | 0.00861 | -0.003 | 119.128
10.5 | 1.018 | 0.01113 | -0.003 | 91.432
11 | 0.999 | 0.01125 | -0.003 | 88.811
11.5 | 0.968 | 0.01224 | -0.004 | 79.105
12 | 0.923 | 0.01435 | -0.004 | 64.292
12.5 | 0.869 | 0.01809 | -0.004 | 48.052
13 | 0.811 | 0.02418 | -0.004 | 33.526
13.5 | 0.751 | 0.03313 | -0.004 | 22.654
14 | 0.694 | 0.04308 | -0.004 | 16.103
14.5 | 0.642 | 0.05243 | -0.005 | 12.241
15 | 0.593 | 0.06152 | -0.005 | 9.641

## 148. Re 20M Mach 0.10 (2)
BIGFOIL.COM POLAR EXPORT
NACA23107
NACA23107 |  |  |  | Cl Max: | 1.8238 | at alpha= | 17.5 | deg
XFOIL ncrit=9 |  |  |  | L/D Max: | 146.424 | at alpha= | 8.5 | deg
Re: | 20000000 |  |  | Cd Min: | 0.0948 | at alpha= | 20 | deg
Mach: | 0.1 |  |  | Cl=0 at alpha= | -0.90018 | deg
|  |  |  | @ Cl=0.1, Cd= | 0.0053004
|  |  |  | @ Cl=0.4, Cd= | 0.0045466
|  |  |  | @ Cl=0.6, Cd= | 0.0042533
alpha (deg) | Cl | Cd | Cm | Cl/Cd
-12.5 | -1.2323 | 0.01831 | -0.0162 | -67.302
-12 | -1.1976 | 0.01496 | -0.0133 | -80.0535
-11.5 | -1.1532 | 0.0133 | -0.0111 | -86.7068
-11 | -1.1068 | 0.01192 | -0.0092 | -92.8523
-10.5 | -1.059 | 0.01075 | -0.0074 | -98.5116
-10 | -1.0071 | 0.00979 | -0.0063 | -102.8703
-9.5 | -0.949 | 0.00863 | -0.0067 | -109.9652
-9 | -0.8888 | 0.00791 | -0.0075 | -112.3641
-8.5 | -0.8262 | 0.00756 | -0.0087 | -109.2857
-8 | -0.7771 | 0.00747 | -0.0069 | -104.0295
-7.5 | -0.7246 | 0.00727 | -0.0058 | -99.6699
-7 | -0.6707 | 0.00701 | -0.0051 | -95.6776
-6 | -0.5624 | 0.00653 | -0.0037 | -86.1256
-5.5 | -0.5079 | 0.00631 | -0.0031 | -80.4913
-5 | -0.4536 | 0.00611 | -0.0025 | -74.239
-4.5 | -0.3988 | 0.00595 | -0.002 | -67.0252
-4 | -0.3444 | 0.00576 | -0.0014 | -59.7917
-3.5 | -0.2893 | 0.00565 | -0.001 | -51.2035
-3 | -0.2339 | 0.00561 | -0.0006 | -41.6934
-2.5 | -0.1784 | 0.00555 | -0.0003 | -32.1441
-2 | -0.1229 | 0.00547 | 0 | -22.468
-1 | -0.0112 | 0.00537 | 0.0005 | -2.0857
-0.5 | 0.0449 | 0.00533 | 0.0006 | 8.424
0 | 0.1008 | 0.0053 | 0.0008 | 19.0189
0.5 | 0.1568 | 0.00528 | 0.001 | 29.697
1 | 0.2129 | 0.00526 | 0.0011 | 40.4753
1.5 | 0.2688 | 0.00527 | 0.0012 | 51.0057
2 | 0.3246 | 0.00524 | 0.0014 | 61.9466
2.5 | 0.376 | 0.00466 | 0.0022 | 80.6867
3 | 0.4289 | 0.00441 | 0.0027 | 97.2562
3.5 | 0.4818 | 0.00419 | 0.0034 | 114.9881
4 | 0.5328 | 0.004 | 0.0045 | 133.2
4.5 | 0.5866 | 0.00419 | 0.005 | 140
5 | 0.6395 | 0.00444 | 0.0056 | 144.0315
5.5 | 0.6925 | 0.00474 | 0.0063 | 146.097
6 | 0.7476 | 0.00521 | 0.0063 | 143.4933
6.5 | 0.8074 | 0.00563 | 0.0053 | 143.4103
7 | 0.8655 | 0.00601 | 0.0046 | 144.01
7.5 | 0.9255 | 0.00638 | 0.0035 | 145.0627
8 | 0.9848 | 0.00675 | 0.0026 | 145.8963
8.5 | 1.044 | 0.00713 | 0.0016 | 146.4236
9 | 1.1029 | 0.00757 | 0.0007 | 145.6935
9.5 | 1.1611 | 0.00803 | -0.0002 | 144.5953
10 | 1.2189 | 0.00847 | -0.0009 | 143.9079
10.5 | 1.2688 | 0.00893 | 0.0001 | 142.0829
11 | 1.3161 | 0.00948 | 0.0016 | 138.8291
11.5 | 1.3619 | 0.01018 | 0.0033 | 133.7819
12 | 1.4099 | 0.01078 | 0.0045 | 130.7885
12.5 | 1.4575 | 0.01143 | 0.0057 | 127.5153
13 | 1.5043 | 0.01213 | 0.0069 | 124.0148
13.5 | 1.5504 | 0.01288 | 0.0082 | 120.3727
14 | 1.5952 | 0.0137 | 0.0097 | 116.438
14.5 | 1.6384 | 0.0146 | 0.0113 | 112.2192
15 | 1.6806 | 0.01552 | 0.013 | 108.2861
15.5 | 1.7201 | 0.01659 | 0.0149 | 103.6829
16 | 1.7569 | 0.01781 | 0.0171 | 98.6468
16.5 | 1.7885 | 0.01934 | 0.0197 | 92.4767
17 | 1.8138 | 0.02119 | 0.0228 | 85.597
17.5 | 1.8238 | 0.02322 | 0.0277 | 78.5444
18 | 1.8168 | 0.0271 | 0.0309 | 67.0406
18.5 | 1.8048 | 0.03324 | 0.0299 | 54.296
19 | 1.7776 | 0.04373 | 0.0235 | 40.6494
19.5 | 1.6843 | 0.06566 | 0.0101 | 25.6518
20 | 1.5406 | 0.0948 | -0.0054 | 16.2511

## 149. Re 20M Mach 0.25 (1)
BIGFOIL.COM POLAR EXPORT
NACA23107
NACA23107 |  |  |  | Cl Max: | 0.992 | at alpha= | 9 | deg
JavaFoil+Calcfoil stall+Eppler ext transition |  |  |  | L/D Max: | 117.822 | at alpha= | 8 | deg
Re: | 20000000 |  |  | Cd Min: | 0.00699 | at alpha= | 5.5 | deg
Mach: | 0.25 |  |  | Cl=0 at alpha= | -0.84746 | deg
|  |  |  | @ Cl=0.1, Cd= | 0.011873
|  |  |  | @ Cl=0.4, Cd= | 0.06707
|  |  |  | @ Cl=0.6, Cd= | 0.06707
alpha (deg) | Cl | Cd | Cm | Cl/Cd
-9.5 | -0.181 | 0.05808 | 0.002 | -3.112
-9 | -0.226 | 0.05495 | 0.002 | -4.104
-8.5 | -0.264 | 0.05211 | 0.002 | -5.059
-8 | -0.295 | 0.04921 | 0.002 | -6.003
-7.5 | -0.32 | 0.04648 | 0.002 | -6.895
-7 | -0.338 | 0.04389 | 0.002 | -7.7
-6.5 | -0.347 | 0.04171 | 0.002 | -8.321
-6 | -0.348 | 0.03955 | 0.002 | -8.792
-5.5 | -0.34 | 0.03696 | 0.002 | -9.213
-5 | -0.325 | 0.03443 | 0.002 | -9.45
-4.5 | -0.373 | 0.01001 | 0.003 | -37.234
-4 | -0.336 | 0.00986 | 0.003 | -34.043
-3.5 | -0.292 | 0.00961 | 0.003 | -30.399
-3 | -0.243 | 0.00934 | 0.002 | -26.045
-2.5 | -0.19 | 0.00924 | 0.002 | -20.58
-2 | -0.134 | 0.01014 | 0.002 | -13.258
-1.5 | -0.077 | 0.01129 | 0.002 | -6.824
-1 | -0.018 | 0.01086 | 0.002 | -1.686
-0.5 | 0.041 | 0.01206 | 0.002 | 3.414
0 | 0.101 | 0.01187 | 0.002 | 8.509
0.5 | 0.161 | 0.01144 | 0.001 | 14.069
1 | 0.221 | 0.01116 | 0.001 | 19.787
1.5 | 0.28 | 0.01091 | 0.001 | 25.704
2 | 0.34 | 0.00941 | 0.001 | 36.137
2.5 | 0.399 | 0.00916 | 0.001 | 43.597
3 | 0.459 | 0.00865 | 0 | 53.015
3.5 | 0.518 | 0.00836 | 0 | 61.999
4 | 0.577 | 0.00777 | 0 | 74.238
4.5 | 0.636 | 0.00748 | 0 | 85.034
5 | 0.693 | 0.00718 | 0 | 96.579
5.5 | 0.749 | 0.00699 | -0.001 | 107.009
6 | 0.801 | 0.00717 | -0.001 | 111.692
6.5 | 0.851 | 0.00768 | -0.001 | 110.757
7 | 0.895 | 0.00783 | -0.001 | 114.297
7.5 | 0.932 | 0.00798 | -0.002 | 116.767
8 | 0.962 | 0.00816 | -0.002 | 117.822
8.5 | 0.982 | 0.00837 | -0.002 | 117.318
9 | 0.992 | 0.00862 | -0.002 | 115.008
9.5 | 0.99 | 0.00895 | -0.003 | 110.592
10 | 0.972 | 0.01053 | -0.003 | 92.305
10.5 | 0.929 | 0.01178 | -0.003 | 78.832
11 | 0.863 | 0.0135 | -0.003 | 63.961
11.5 | 0.778 | 0.01722 | -0.004 | 45.194
12 | 0.676 | 0.02623 | -0.004 | 25.788
12.5 | 0.575 | 0.03729 | -0.004 | 15.426
13 | 0.477 | 0.04726 | -0.004 | 10.094
13.5 | 0.376 | 0.05811 | -0.004 | 6.479
14 | 0.271 | 0.06707 | -0.004 | 4.037

## 150. Re 20M Mach 0.25 (2)
BIGFOIL.COM POLAR EXPORT
NACA23107
NACA23107 |  |  |  | Cl Max: | 1.658 | at alpha= | 14.5 | deg
XFOIL ncrit=9 |  |  |  | L/D Max: | 148.877 | at alpha= | 5.5 | deg
Re: | 20000000 |  |  | Cd Min: | 0.15479 | at alpha= | 19.5 | deg
Mach: | 0.25 |  |  | Cl=0 at alpha= | -0.90233 | deg
|  |  |  | @ Cl=0.1, Cd= | 0.0053034
|  |  |  | @ Cl=0.4, Cd= | 0.0046163
|  |  |  | @ Cl=0.6, Cd= | 0.0041981
alpha (deg) | Cl | Cd | Cm | Cl/Cd
-8.5 | -0.715 | 0.04605 | -0.0233 | -15.5266
-8 | -0.8127 | 0.00967 | -0.0142 | -84.0434
-7.5 | -0.7584 | 0.00864 | -0.0119 | -87.7778
-6.5 | -0.6429 | 0.00759 | -0.0087 | -84.7036
-6 | -0.5853 | 0.00719 | -0.0073 | -81.4047
-5.5 | -0.5277 | 0.00685 | -0.0061 | -77.0365
-4.5 | -0.4138 | 0.00619 | -0.0038 | -66.8498
-4 | -0.3569 | 0.00596 | -0.0028 | -59.8826
-3.5 | -0.2998 | 0.00574 | -0.0019 | -52.23
-3 | -0.2423 | 0.00565 | -0.0013 | -42.885
-1.5 | -0.0692 | 0.00544 | 0.0001 | -12.7206
-1 | -0.0113 | 0.00539 | 0.0004 | -2.0965
0 | 0.1044 | 0.0053 | 0.0009 | 19.6981
0.5 | 0.1621 | 0.00529 | 0.0011 | 30.6427
1 | 0.22 | 0.00527 | 0.0012 | 41.7457
1.5 | 0.2777 | 0.00528 | 0.0014 | 52.5947
2 | 0.3353 | 0.00526 | 0.0016 | 63.7452
2.5 | 0.3883 | 0.00467 | 0.0025 | 83.1478
3 | 0.4428 | 0.00442 | 0.0032 | 100.181
3.5 | 0.4974 | 0.00421 | 0.0039 | 118.1473
4 | 0.5504 | 0.00402 | 0.0052 | 136.9154
4.5 | 0.6061 | 0.00422 | 0.0058 | 143.6256
5 | 0.6611 | 0.00448 | 0.0067 | 147.567
5.5 | 0.7161 | 0.00481 | 0.0075 | 148.8773
6 | 0.7751 | 0.00534 | 0.0074 | 145.1498
6.5 | 0.8372 | 0.00579 | 0.0067 | 144.5941
7 | 0.8986 | 0.00619 | 0.0062 | 145.1696
7.5 | 0.9618 | 0.00659 | 0.0055 | 145.9484
8 | 1.0246 | 0.00702 | 0.0048 | 145.9544
8.5 | 1.0874 | 0.00748 | 0.0043 | 145.3743
9 | 1.1502 | 0.00798 | 0.0038 | 144.1353
9.5 | 1.2126 | 0.00848 | 0.0035 | 142.9953
10 | 1.2724 | 0.00906 | 0.0038 | 140.4415
10.5 | 1.3225 | 0.00981 | 0.0062 | 134.8114
12 | 1.4739 | 0.01226 | 0.0132 | 120.2202
12.5 | 1.5236 | 0.0133 | 0.0157 | 114.5564
13 | 1.571 | 0.01453 | 0.0184 | 108.1211
13.5 | 1.6144 | 0.01607 | 0.0215 | 100.4605
14 | 1.6476 | 0.01838 | 0.0256 | 89.6409
14.5 | 1.658 | 0.02215 | 0.0311 | 74.8533
15 | 1.6442 | 0.02614 | 0.0378 | 62.8998
15.5 | 1.6129 | 0.03466 | 0.0352 | 46.5349
16 | 1.5712 | 0.04996 | 0.0229 | 31.4492
16.5 | 1.5252 | 0.06489 | 0.014 | 23.5044
17 | 1.476 | 0.07895 | 0.0066 | 18.6954
17.5 | 1.4136 | 0.09486 | -0.002 | 14.902
18 | 1.3645 | 0.10971 | -0.0101 | 12.4373
18.5 | 1.3188 | 0.12465 | -0.0183 | 10.58
19 | 1.2745 | 0.13991 | -0.0268 | 9.1094
19.5 | 1.2357 | 0.15479 | -0.0352 | 7.9831

## 151. Re 20M Mach 0.50 (1)
BIGFOIL.COM POLAR EXPORT
NACA23107
NACA23107 |  |  |  | Cl Max: | 1.134 | at alpha= | 20 | deg
JavaFoil+Calcfoil stall+Eppler ext transition |  |  |  | L/D Max: | 104.841 | at alpha= | 5.5 | deg
Re: | 20000000 |  |  | Cd Min: | 0.00791 | at alpha= | 5.5 | deg
Mach: | 0.5 |  |  | Cl=0 at alpha= | -0.84849 | deg
|  |  |  | @ Cl=0.1, Cd= | 0.0094831
|  |  |  | @ Cl=0.4, Cd= | 0.010162
|  |  |  | @ Cl=0.6, Cd= | 0.0089837
alpha (deg) | Cl | Cd | Cm | Cl/Cd
-20 | -0.982 | 0.1547 | 0.002 | -6.345
-19.5 | -0.959 | 0.143 | 0.002 | -6.704
-19 | -0.936 | 0.13114 | 0.002 | -7.14
-18.5 | -0.906 | 0.14102 | 0.002 | -6.425
-18 | -0.883 | 0.1286 | 0.002 | -6.867
-17.5 | -0.86 | 0.11922 | 0.002 | -7.213
-17 | -0.832 | 0.12177 | 0.002 | -6.835
-16.5 | -0.807 | 0.11412 | 0.002 | -7.074
-16 | -0.784 | 0.10391 | 0.003 | -7.549
-15.5 | -0.762 | 0.09557 | 0.003 | -7.969
-15 | -0.733 | 0.09765 | 0.002 | -7.504
-14.5 | -0.708 | 0.09188 | 0.002 | -7.706
-14 | -0.687 | 0.08064 | 0.003 | -8.522
-13.5 | -0.672 | 0.0673 | 0.003 | -9.988
-13 | -0.634 | 0.07523 | 0.003 | -8.428
-12.5 | -0.611 | 0.06933 | 0.003 | -8.809
-12 | -0.715 | 0.00952 | 0.004 | -75.051
-11.5 | -0.557 | 0.0657 | 0.002 | -8.48
-11 | -0.532 | 0.06143 | 0.002 | -8.662
-10.5 | -0.51 | 0.0552 | 0.003 | -9.232
-10 | -0.479 | 0.05751 | 0.002 | -8.334
-9.5 | -0.454 | 0.0538 | 0.002 | -8.438
-9 | -0.429 | 0.04947 | 0.002 | -8.683
-8.5 | -0.402 | 0.04994 | 0.002 | -8.04
-8 | -0.376 | 0.04623 | 0.002 | -8.138
-7.5 | -0.351 | 0.0432 | 0.002 | -8.125
-7 | -0.323 | 0.04321 | 0.002 | -7.485
-6.5 | -0.298 | 0.04007 | 0.002 | -7.439
-6 | -0.271 | 0.03962 | 0.002 | -6.84
-5.5 | -0.245 | 0.03741 | 0.002 | -6.553
-5 | -0.22 | 0.03458 | 0.002 | -6.355
-4.5 | -0.193 | 0.03475 | 0.002 | -5.544
-4 | -0.166 | 0.03364 | 0.002 | -4.944
-3.5 | -0.182 | 0.03272 | 0.001 | -5.561
-3 | -0.199 | 0.0294 | 0.002 | -6.785
-2.5 | -0.203 | 0.0099 | 0.003 | -20.464
-2 | -0.147 | 0.00866 | 0.002 | -16.942
-1.5 | -0.085 | 0.00946 | 0.002 | -8.991
-1 | -0.02 | 0.01025 | 0.002 | -1.986
-0.5 | 0.046 | 0.00987 | 0.002 | 4.653
0 | 0.113 | 0.00939 | 0.002 | 12.013
0.5 | 0.18 | 0.01236 | 0.002 | 14.551
1 | 0.247 | 0.01197 | 0.001 | 20.596
1.5 | 0.313 | 0.01167 | 0.001 | 26.83
2 | 0.38 | 0.01025 | 0.001 | 37.054
2.5 | 0.446 | 0.00996 | 0.001 | 44.763
3 | 0.512 | 0.00959 | 0 | 53.42
3.5 | 0.578 | 0.00918 | 0 | 62.965
4 | 0.643 | 0.0086 | 0 | 74.801
4.5 | 0.708 | 0.00818 | 0 | 86.618
5 | 0.771 | 0.008 | -0.001 | 96.414
5.5 | 0.829 | 0.00791 | -0.001 | 104.841
6 | 0.879 | 0.00871 | -0.001 | 100.955
6.5 | 0.918 | 0.00908 | -0.001 | 101.126
7 | 0.93 | 0.00966 | -0.002 | 96.213
7.5 | 0.863 | 0.01097 | -0.002 | 78.66
8 | 0.583 | 0.01125 | -0.002 | 51.828
8.5 | 0.61 | 0.01236 | -0.002 | 49.386
9 | 0.632 | 0.01428 | -0.003 | 44.247
9.5 | 0.652 | 0.01703 | -0.003 | 38.269
10 | 0.675 | 0.01957 | -0.003 | 34.478
10.5 | 0.668 | 0.03485 | -0.003 | 19.171
11 | 0.694 | 0.03822 | -0.003 | 18.151
11.5 | 0.722 | 0.04032 | -0.004 | 17.902
12 | 0.751 | 0.04196 | -0.004 | 17.891
12.5 | 0.747 | 0.06649 | -0.004 | 11.228
13 | 0.77 | 0.07411 | -0.004 | 10.394
13.5 | 0.795 | 0.08082 | -0.004 | 9.84
14 | 0.819 | 0.08948 | -0.004 | 9.152
14.5 | 0.831 | 0.11692 | -0.004 | 7.106
15 | 0.862 | 0.1175 | -0.004 | 7.335
15.5 | 0.891 | 0.12036 | -0.005 | 7.404
16 | 0.913 | 0.14255 | -0.005 | 6.402
16.5 | 0.943 | 0.14197 | -0.005 | 6.64
17 | 0.968 | 0.15885 | -0.005 | 6.095
17.5 | 0.997 | 0.16254 | -0.005 | 6.133
18 | 1.024 | 0.17429 | -0.006 | 5.874
18.5 | 1.052 | 0.17798 | -0.006 | 5.912
19 | 1.079 | 0.18965 | -0.006 | 5.692
19.5 | 1.108 | 0.19274 | -0.007 | 5.746
20 | 1.134 | 0.2078 | -0.007 | 5.458

## 152. Re 20M Mach 0.50 (2)
BIGFOIL.COM POLAR EXPORT
NACA23107
NACA23107 |  |  |  | Cl Max: | 1.2559 | at alpha= | 8.5 | deg
XFOIL ncrit=9 |  |  |  | L/D Max: | 162.09 | at alpha= | 5 | deg
Re: | 20000000 |  |  | Cd Min: | 0.20292 | at alpha= | -15 | deg
Mach: | 0.5 |  |  | Cl=0 at alpha= | -0.90367 | deg
|  |  |  | @ Cl=0.1, Cd= | 0.0039896
|  |  |  | @ Cl=0.4, Cd= | 0.0052221
|  |  |  | @ Cl=0.6, Cd= | 0.0042329
alpha (deg) | Cl | Cd | Cm | Cl/Cd
-16 | -0.6128 | 0.19524 | 0.0665 | -3.1387
-15.5 | -0.5965 | 0.18851 | 0.0627 | -3.1643
-15 | -0.7155 | 0.20292 | 0.0602 | -3.526
-14.5 | -0.6968 | 0.19502 | 0.0567 | -3.573
-14 | -0.6792 | 0.18693 | 0.0533 | -3.6334
-13.5 | -0.6622 | 0.17915 | 0.0501 | -3.6963
-13 | -0.6456 | 0.17115 | 0.0468 | -3.7721
-12.5 | -0.6385 | 0.15972 | 0.0428 | -3.9976
-12 | -0.6252 | 0.15141 | 0.0396 | -4.1292
-11.5 | -0.5889 | 0.14063 | 0.0289 | -4.1876
-11 | -0.5392 | 0.12874 | 0.0131 | -4.1883
-10.5 | -0.5233 | 0.12092 | 0.0092 | -4.3277
-10 | -0.5107 | 0.11288 | 0.0053 | -4.5243
-9.5 | -0.4976 | 0.10528 | 0.0016 | -4.7264
-9 | -0.4735 | 0.10086 | -0.0006 | -4.6946
-8.5 | -0.4724 | 0.09117 | -0.0053 | -5.1815
-8 | -0.4525 | 0.08621 | -0.0074 | -5.2488
-7.5 | -0.4441 | 0.07927 | -0.0107 | -5.6024
-7 | -0.4234 | 0.05691 | -0.0092 | -7.4398
-6.5 | -0.4446 | 0.05061 | -0.0133 | -8.7848
-6 | -0.459 | 0.03936 | -0.0182 | -11.6616
-5.5 | -0.449 | 0.03002 | -0.0197 | -14.9567
-5 | -0.4269 | 0.02129 | -0.0191 | -20.0517
-4.5 | -0.393 | 0.01431 | -0.0171 | -27.4633
-4 | -0.3508 | 0.00909 | -0.0144 | -38.5919
-3 | -0.2762 | 0.00099 | -0.0058 | -278.9899
-2.5 | -0.2114 | 0.00087 | -0.0035 | -242.9885
-1.5 | -0.0784 | 0.00081 | -0.0009 | -96.7901
-1 | -0.0126 | 0.00079 | -0.0001 | -15.9494
-0.5 | 0.0528 | 0.00078 | 0.0006 | 67.6923
0 | 0.1203 | 0.00537 | 0.0011 | 22.4022
0.5 | 0.1862 | 0.00533 | 0.0015 | 34.9343
1 | 0.2519 | 0.00534 | 0.0019 | 47.1723
1.5 | 0.3178 | 0.00533 | 0.0023 | 59.6248
2 | 0.3836 | 0.00534 | 0.0028 | 71.8352
3 | 0.506 | 0.00446 | 0.0054 | 113.4529
3.5 | 0.5684 | 0.0043 | 0.0069 | 132.186
4 | 0.6296 | 0.00417 | 0.0089 | 150.9832
4.5 | 0.6954 | 0.00435 | 0.0103 | 159.8621
5 | 0.7602 | 0.00469 | 0.0122 | 162.0896
5.5 | 0.8265 | 0.00523 | 0.0139 | 158.0306
6 | 0.9033 | 0.00601 | 0.0139 | 150.2995
7 | 1.0576 | 0.00707 | 0.016 | 149.5898
7.5 | 1.139 | 0.00767 | 0.0174 | 148.5007
8 | 1.2174 | 0.00944 | 0.0204 | 128.9619
8.5 | 1.2559 | 0.01492 | 0.0271 | 84.1756
9 | 1.2448 | 0.02137 | 0.0364 | 58.2499
9.5 | 1.2084 | 0.02836 | 0.0416 | 42.6093
10 | 1.1802 | 0.0438 | 0.0247 | 26.9452
10.5 | 1.142 | 0.05687 | 0.0161 | 20.0809
11 | 1.1089 | 0.06844 | 0.0092 | 16.2025
11.5 | 1.0796 | 0.07974 | 0.0027 | 13.539
12 | 1.0505 | 0.09149 | -0.0039 | 11.4821
12.5 | 1.0275 | 0.10317 | -0.0102 | 9.9593
13 | 1.0066 | 0.11501 | -0.0164 | 8.7523
13.5 | 0.987 | 0.12716 | -0.0227 | 7.7619