## index
index | Re | Mach | Datasource
1 | 50000 | 0 | JavaFoil+Calcfoil stall+Eppler ext transition
2 | 50000 | 0 | Wind Tunnel (UIUC Low-Speed Airfoil Test Program, Vol 3)
3 | 50000 | 0 | XFOIL ncrit=9
4 | 50000 | 0.1 | JavaFoil+Calcfoil stall+Eppler ext transition
5 | 50000 | 0.1 | XFOIL ncrit=9
6 | 50000 | 0.25 | JavaFoil+Calcfoil stall+Eppler ext transition
7 | 50000 | 0.25 | XFOIL ncrit=9
8 | 50000 | 0.5 | JavaFoil+Calcfoil stall+Eppler ext transition
9 | 50000 | 0.5 | XFOIL ncrit=9
10 | 100000 | 0 | JavaFoil+Calcfoil stall+Eppler ext transition
11 | 100000 | 0 | Wind Tunnel (UIUC Low-Speed Airfoil Test Program, Vol 3)
12 | 100000 | 0 | Wind Tunnel (UIUC Low-Speed Airfoil Test Program, Vol 3)
13 | 100000 | 0 | Wind Tunnel (UIUC Low-Speed Airfoil Test Program, Vol 3)
14 | 100000 | 0 | XFOIL ncrit=9
15 | 100000 | 0.1 | JavaFoil+Calcfoil stall+Eppler ext transition
16 | 100000 | 0.1 | XFOIL ncrit=9
17 | 100000 | 0.25 | JavaFoil+Calcfoil stall+Eppler ext transition
18 | 100000 | 0.25 | XFOIL ncrit=9
19 | 100000 | 0.5 | JavaFoil+Calcfoil stall+Eppler ext transition
20 | 100000 | 0.5 | XFOIL ncrit=9
21 | 250000 | 0 | JavaFoil+Calcfoil stall+Eppler ext transition
22 | 250000 | 0 | XFOIL ncrit=9
23 | 250000 | 0.1 | JavaFoil+Calcfoil stall+Eppler ext transition
24 | 250000 | 0.1 | XFOIL ncrit=9
25 | 250000 | 0.25 | JavaFoil+Calcfoil stall+Eppler ext transition
26 | 250000 | 0.25 | XFOIL ncrit=9
27 | 250000 | 0.5 | JavaFoil+Calcfoil stall+Eppler ext transition
28 | 250000 | 0.5 | XFOIL ncrit=9
29 | 500000 | 0 | JavaFoil+Calcfoil stall+Eppler ext transition
30 | 500000 | 0 | XFOIL ncrit=9
31 | 500000 | 0.1 | JavaFoil+Calcfoil stall+Eppler ext transition
32 | 500000 | 0.1 | XFOIL ncrit=9
33 | 500000 | 0.25 | JavaFoil+Calcfoil stall+Eppler ext transition
34 | 500000 | 0.25 | XFOIL ncrit=9
35 | 500000 | 0.5 | JavaFoil+Calcfoil stall+Eppler ext transition
36 | 500000 | 0.5 | XFOIL ncrit=9
37 | 750000 | 0 | JavaFoil+Calcfoil stall+Eppler ext transition
38 | 750000 | 0 | XFOIL ncrit=9
39 | 750000 | 0.1 | JavaFoil+Calcfoil stall+Eppler ext transition
40 | 750000 | 0.1 | XFOIL ncrit=9
41 | 750000 | 0.25 | JavaFoil+Calcfoil stall+Eppler ext transition
42 | 750000 | 0.25 | XFOIL ncrit=9
43 | 750000 | 0.5 | JavaFoil+Calcfoil stall+Eppler ext transition
44 | 750000 | 0.5 | XFOIL ncrit=9
45 | 1000000 | 0 | JavaFoil+Calcfoil stall+Eppler ext transition
46 | 1000000 | 0 | XFOIL ncrit=9
47 | 1000000 | 0.1 | JavaFoil+Calcfoil stall+Eppler ext transition
48 | 1000000 | 0.1 | XFOIL ncrit=9
49 | 1000000 | 0.25 | JavaFoil+Calcfoil stall+Eppler ext transition
50 | 1000000 | 0.25 | XFOIL ncrit=9
51 | 1000000 | 0.5 | JavaFoil+Calcfoil stall+Eppler ext transition
52 | 1000000 | 0.5 | XFOIL ncrit=9
53 | 2000000 | 0 | JavaFoil+Calcfoil stall+Eppler ext transition
54 | 2000000 | 0 | XFOIL ncrit=9
55 | 2000000 | 0.1 | JavaFoil+Calcfoil stall+Eppler ext transition
56 | 2000000 | 0.1 | XFOIL ncrit=9
57 | 2000000 | 0.25 | JavaFoil+Calcfoil stall+Eppler ext transition
58 | 2000000 | 0.25 | XFOIL ncrit=9
59 | 2000000 | 0.5 | JavaFoil+Calcfoil stall+Eppler ext transition
60 | 2000000 | 0.5 | XFOIL ncrit=9
61 | 3000000 | 0 | JavaFoil+Calcfoil stall+Eppler ext transition
62 | 3000000 | 0 | XFOIL ncrit=9
63 | 3000000 | 0.1 | JavaFoil+Calcfoil stall+Eppler ext transition
64 | 3000000 | 0.1 | XFOIL ncrit=9
65 | 3000000 | 0.25 | JavaFoil+Calcfoil stall+Eppler ext transition
66 | 3000000 | 0.25 | XFOIL ncrit=9
67 | 3000000 | 0.5 | JavaFoil+Calcfoil stall+Eppler ext transition
68 | 3000000 | 0.5 | XFOIL ncrit=9
69 | 4000000 | 0 | JavaFoil+Calcfoil stall+Eppler ext transition
70 | 4000000 | 0 | XFOIL ncrit=9
71 | 4000000 | 0.1 | JavaFoil+Calcfoil stall+Eppler ext transition
72 | 4000000 | 0.1 | XFOIL ncrit=9
73 | 4000000 | 0.25 | JavaFoil+Calcfoil stall+Eppler ext transition
74 | 4000000 | 0.25 | XFOIL ncrit=9
75 | 4000000 | 0.5 | JavaFoil+Calcfoil stall+Eppler ext transition
76 | 4000000 | 0.5 | XFOIL ncrit=9
77 | 5000000 | 0 | JavaFoil+Calcfoil stall+Eppler ext transition
78 | 5000000 | 0 | XFOIL ncrit=9
79 | 5000000 | 0.1 | JavaFoil+Calcfoil stall+Eppler ext transition
80 | 5000000 | 0.1 | XFOIL ncrit=9
81 | 5000000 | 0.25 | JavaFoil+Calcfoil stall+Eppler ext transition
82 | 5000000 | 0.25 | XFOIL ncrit=9
83 | 5000000 | 0.5 | JavaFoil+Calcfoil stall+Eppler ext transition
84 | 5000000 | 0.5 | XFOIL ncrit=9
85 | 6000000 | 0 | JavaFoil+Calcfoil stall+Eppler ext transition
86 | 6000000 | 0 | XFOIL ncrit=9
87 | 6000000 | 0.1 | JavaFoil+Calcfoil stall+Eppler ext transition
88 | 6000000 | 0.1 | XFOIL ncrit=9
89 | 6000000 | 0.25 | JavaFoil+Calcfoil stall+Eppler ext transition
90 | 6000000 | 0.25 | XFOIL ncrit=9
91 | 6000000 | 0.5 | JavaFoil+Calcfoil stall+Eppler ext transition
92 | 6000000 | 0.5 | XFOIL ncrit=9
93 | 7000000 | 0 | JavaFoil+Calcfoil stall+Eppler ext transition
94 | 7000000 | 0 | XFOIL ncrit=9
95 | 7000000 | 0.1 | JavaFoil+Calcfoil stall+Eppler ext transition
96 | 7000000 | 0.1 | XFOIL ncrit=9
97 | 7000000 | 0.25 | JavaFoil+Calcfoil stall+Eppler ext transition
98 | 7000000 | 0.25 | XFOIL ncrit=9
99 | 7000000 | 0.5 | JavaFoil+Calcfoil stall+Eppler ext transition
100 | 7000000 | 0.5 | XFOIL ncrit=9
101 | 8000000 | 0 | JavaFoil+Calcfoil stall+Eppler ext transition
102 | 8000000 | 0 | XFOIL ncrit=9
103 | 8000000 | 0.1 | JavaFoil+Calcfoil stall+Eppler ext transition
104 | 8000000 | 0.1 | XFOIL ncrit=9
105 | 8000000 | 0.25 | JavaFoil+Calcfoil stall+Eppler ext transition
106 | 8000000 | 0.25 | XFOIL ncrit=9
107 | 8000000 | 0.5 | JavaFoil+Calcfoil stall+Eppler ext transition
108 | 8000000 | 0.5 | XFOIL ncrit=9
109 | 10000000 | 0 | JavaFoil+Calcfoil stall+Eppler ext transition
110 | 10000000 | 0 | XFOIL ncrit=9
111 | 10000000 | 0.1 | JavaFoil+Calcfoil stall+Eppler ext transition
112 | 10000000 | 0.1 | XFOIL ncrit=9
113 | 10000000 | 0.25 | JavaFoil+Calcfoil stall+Eppler ext transition
114 | 10000000 | 0.25 | XFOIL ncrit=9
115 | 10000000 | 0.5 | JavaFoil+Calcfoil stall+Eppler ext transition
116 | 10000000 | 0.5 | XFOIL ncrit=9
117 | 12000000 | 0 | JavaFoil+Calcfoil stall+Eppler ext transition
118 | 12000000 | 0 | XFOIL ncrit=9
119 | 12000000 | 0.1 | JavaFoil+Calcfoil stall+Eppler ext transition
120 | 12000000 | 0.1 | XFOIL ncrit=9
121 | 12000000 | 0.25 | JavaFoil+Calcfoil stall+Eppler ext transition
122 | 12000000 | 0.25 | XFOIL ncrit=9
123 | 12000000 | 0.5 | JavaFoil+Calcfoil stall+Eppler ext transition
124 | 12000000 | 0.5 | XFOIL ncrit=9
125 | 14000000 | 0 | JavaFoil+Calcfoil stall+Eppler ext transition
126 | 14000000 | 0 | XFOIL ncrit=9
127 | 14000000 | 0.1 | JavaFoil+Calcfoil stall+Eppler ext transition
128 | 14000000 | 0.1 | XFOIL ncrit=9
129 | 14000000 | 0.25 | JavaFoil+Calcfoil stall+Eppler ext transition
130 | 14000000 | 0.25 | XFOIL ncrit=9
131 | 14000000 | 0.5 | JavaFoil+Calcfoil stall+Eppler ext transition
132 | 14000000 | 0.5 | XFOIL ncrit=9
133 | 16000000 | 0 | JavaFoil+Calcfoil stall+Eppler ext transition
134 | 16000000 | 0 | XFOIL ncrit=9
135 | 16000000 | 0.1 | JavaFoil+Calcfoil stall+Eppler ext transition
136 | 16000000 | 0.1 | XFOIL ncrit=9
137 | 16000000 | 0.25 | JavaFoil+Calcfoil stall+Eppler ext transition
138 | 16000000 | 0.25 | XFOIL ncrit=9
139 | 16000000 | 0.5 | JavaFoil+Calcfoil stall+Eppler ext transition
140 | 16000000 | 0.5 | XFOIL ncrit=9
141 | 18000000 | 0 | JavaFoil+Calcfoil stall+Eppler ext transition
142 | 18000000 | 0 | XFOIL ncrit=9
143 | 18000000 | 0.1 | JavaFoil+Calcfoil stall+Eppler ext transition
144 | 18000000 | 0.1 | XFOIL ncrit=9
145 | 18000000 | 0.25 | JavaFoil+Calcfoil stall+Eppler ext transition
146 | 18000000 | 0.25 | XFOIL ncrit=9
147 | 18000000 | 0.5 | JavaFoil+Calcfoil stall+Eppler ext transition
148 | 18000000 | 0.5 | XFOIL ncrit=9
149 | 20000000 | 0 | JavaFoil+Calcfoil stall+Eppler ext transition
150 | 20000000 | 0 | XFOIL ncrit=9
151 | 20000000 | 0.1 | JavaFoil+Calcfoil stall+Eppler ext transition
152 | 20000000 | 0.1 | XFOIL ncrit=9
153 | 20000000 | 0.25 | JavaFoil+Calcfoil stall+Eppler ext transition
154 | 20000000 | 0.25 | XFOIL ncrit=9
155 | 20000000 | 0.5 | JavaFoil+Calcfoil stall+Eppler ext transition
156 | 20000000 | 0.5 | XFOIL ncrit=9
157 | 59900 | 0 | JavaFoil+Calcfoil stall+Eppler ext transition
158 | 59900 | 0 | Wind Tunnel (UIUC Low-Speed Airfoil Test Program, Vol 3)
159 | 59900 | 0 | Wind Tunnel (UIUC Low-Speed Airfoil Test Program, Vol 3)
160 | 59900 | 0 | XFOIL ncrit=9
161 | 59900 | 0.1 | JavaFoil+Calcfoil stall+Eppler ext transition
162 | 59900 | 0.1 | XFOIL ncrit=9
163 | 59900 | 0.25 | JavaFoil+Calcfoil stall+Eppler ext transition
164 | 59900 | 0.25 | XFOIL ncrit=9
165 | 59900 | 0.5 | JavaFoil+Calcfoil stall+Eppler ext transition
166 | 59900 | 0.5 | XFOIL ncrit=9
167 | 99400 | 0 | JavaFoil+Calcfoil stall+Eppler ext transition
168 | 99400 | 0 | Wind Tunnel (UIUC Low-Speed Airfoil Test Program, Vol 3)
169 | 99400 | 0 | Wind Tunnel (UIUC Low-Speed Airfoil Test Program, Vol 3)
170 | 99400 | 0 | Wind Tunnel (UIUC Low-Speed Airfoil Test Program, Vol 3)
171 | 99400 | 0 | XFOIL ncrit=9
172 | 99400 | 0.1 | JavaFoil+Calcfoil stall+Eppler ext transition
173 | 99400 | 0.1 | XFOIL ncrit=9
174 | 99400 | 0.25 | JavaFoil+Calcfoil stall+Eppler ext transition
175 | 99400 | 0.25 | XFOIL ncrit=9
176 | 99400 | 0.5 | JavaFoil+Calcfoil stall+Eppler ext transition
177 | 99400 | 0.5 | XFOIL ncrit=9
178 | 101500 | 0 | JavaFoil+Calcfoil stall+Eppler ext transition
179 | 101500 | 0 | Wind Tunnel (UIUC Low-Speed Airfoil Test Program, Vol 3)
180 | 101500 | 0 | Wind Tunnel (UIUC Low-Speed Airfoil Test Program, Vol 3)
181 | 101500 | 0 | Wind Tunnel (UIUC Low-Speed Airfoil Test Program, Vol 3)
182 | 101500 | 0 | XFOIL ncrit=9
183 | 101500 | 0.1 | JavaFoil+Calcfoil stall+Eppler ext transition
184 | 101500 | 0.1 | XFOIL ncrit=9
185 | 101500 | 0.25 | JavaFoil+Calcfoil stall+Eppler ext transition
186 | 101500 | 0.25 | XFOIL ncrit=9
187 | 101500 | 0.5 | JavaFoil+Calcfoil stall+Eppler ext transition
188 | 101500 | 0.5 | XFOIL ncrit=9
189 | 199800 | 0 | Wind Tunnel (UIUC Low-Speed Airfoil Test Program, Vol 3)
190 | 199800 | 0 | Wind Tunnel (UIUC Low-Speed Airfoil Test Program, Vol 3)
191 | 199800 | 0 | Wind Tunnel (UIUC Low-Speed Airfoil Test Program, Vol 3)
192 | 198400 | 0 | Wind Tunnel (UIUC Low-Speed Airfoil Test Program, Vol 3)
193 | 198400 | 0 | Wind Tunnel (UIUC Low-Speed Airfoil Test Program, Vol 3)
194 | 198400 | 0 | Wind Tunnel (UIUC Low-Speed Airfoil Test Program, Vol 3)
195 | 299500 | 0 | Wind Tunnel (UIUC Low-Speed Airfoil Test Program, Vol 3)
196 | 299500 | 0 | Wind Tunnel (UIUC Low-Speed Airfoil Test Program, Vol 3)
197 | 399900 | 0 | Wind Tunnel (UIUC Low-Speed Airfoil Test Program, Vol 3)
198 | 399900 | 0 | Wind Tunnel (UIUC Low-Speed Airfoil Test Program, Vol 3)
199 | 60300 | 0 | Wind Tunnel (UIUC Low-Speed Airfoil Test Program, Vol 3)
200 | 60300 | 0 | Wind Tunnel (UIUC Low-Speed Airfoil Test Program, Vol 3)
201 | 100400 | 0 | JavaFoil+Calcfoil stall+Eppler ext transition
202 | 100400 | 0 | Wind Tunnel (UIUC Low-Speed Airfoil Test Program, Vol 3)
203 | 100400 | 0 | Wind Tunnel (UIUC Low-Speed Airfoil Test Program, Vol 3)
204 | 100400 | 0 | Wind Tunnel (UIUC Low-Speed Airfoil Test Program, Vol 3)
205 | 100400 | 0 | XFOIL ncrit=9
206 | 100400 | 0.1 | JavaFoil+Calcfoil stall+Eppler ext transition
207 | 100400 | 0.1 | XFOIL ncrit=9
208 | 100400 | 0.25 | JavaFoil+Calcfoil stall+Eppler ext transition
209 | 100400 | 0.25 | XFOIL ncrit=9
210 | 100400 | 0.5 | JavaFoil+Calcfoil stall+Eppler ext transition
211 | 100400 | 0.5 | XFOIL ncrit=9
212 | 201300 | 0 | Wind Tunnel (UIUC Low-Speed Airfoil Test Program, Vol 3)
213 | 201300 | 0 | Wind Tunnel (UIUC Low-Speed Airfoil Test Program, Vol 3)
214 | 201300 | 0 | Wind Tunnel (UIUC Low-Speed Airfoil Test Program, Vol 3)
215 | 301300 | 0 | Wind Tunnel (UIUC Low-Speed Airfoil Test Program, Vol 3)
216 | 301300 | 0 | Wind Tunnel (UIUC Low-Speed Airfoil Test Program, Vol 3)
217 | 401400 | 0 | Wind Tunnel (UIUC Low-Speed Airfoil Test Program, Vol 3)
218 | 401400 | 0 | Wind Tunnel (UIUC Low-Speed Airfoil Test Program, Vol 3)

## 1. Re 50k Mach 0.00 (1)
BIGFOIL.COM POLAR EXPORT
sd7062
SD7062 (14%) |  |  |  | Cl Max: | 1.719 | at alpha= | 15 | deg
JavaFoil+Calcfoil stall+Eppler ext transition |  |  |  | L/D Max: | 40.542 | at alpha= | 5 | deg
Re: | 50000 |  |  | Cd Min: | 0.01713 | at alpha= | -3.5 | deg
Mach: | 0 |  |  | Cl=0 at alpha= | -4.125 | deg
|  |  |  | @ Cl=0.1, Cd= | 0.017197
|  |  |  | @ Cl=0.4, Cd= | 0.017567
|  |  |  | @ Cl=0.6, Cd= | 0.018922
alpha (deg) | Cl | Cd | Cm | Cl/Cd
-20 | -0.609 | 0.34093 | -0.028 | -1.786
-19.5 | -0.618 | 0.31686 | -0.028 | -1.951
-19 | -0.627 | 0.30639 | -0.028 | -2.045
-18.5 | -0.634 | 0.27723 | -0.029 | -2.288
-18 | -0.641 | 0.25697 | -0.029 | -2.494
-17.5 | -0.646 | 0.24974 | -0.028 | -2.587
-17 | -0.65 | 0.23103 | -0.029 | -2.813
-16.5 | -0.652 | 0.21911 | -0.029 | -2.977
-16 | -0.653 | 0.19885 | -0.029 | -3.285
-15.5 | -0.652 | 0.18869 | -0.029 | -3.455
-15 | -0.649 | 0.17586 | -0.029 | -3.689
-14.5 | -0.643 | 0.16516 | -0.03 | -3.896
-14 | -0.636 | 0.1518 | -0.03 | -4.188
-13.5 | -0.626 | 0.14324 | -0.03 | -4.367
-13 | -0.613 | 0.13483 | -0.03 | -4.546
-12.5 | -0.598 | 0.1262 | -0.03 | -4.736
-12 | -0.58 | 0.11691 | -0.03 | -4.959
-11.5 | -0.559 | 0.10898 | -0.03 | -5.131
-11 | -0.536 | 0.10141 | -0.03 | -5.284
-10.5 | -0.51 | 0.09408 | -0.031 | -5.42
-10 | -0.481 | 0.08921 | -0.03 | -5.395
-9.5 | -0.45 | 0.0835 | -0.03 | -5.392
-9 | -0.417 | 0.07684 | -0.031 | -5.425
-8.5 | -0.381 | 0.07268 | -0.031 | -5.244
-8 | -0.343 | 0.06812 | -0.031 | -5.041
-7.5 | -0.304 | 0.06398 | -0.031 | -4.747
-7 | -0.262 | 0.05971 | -0.032 | -4.393
-6.5 | -0.219 | 0.0559 | -0.032 | -3.926
-6 | -0.175 | 0.05257 | -0.033 | -3.333
-5.5 | -0.13 | 0.04988 | -0.033 | -2.602
-5 | -0.083 | 0.04737 | -0.034 | -1.761
-4.5 | -0.036 | 0.04524 | -0.035 | -0.801
-4 | 0.012 | 0.04315 | -0.038 | 0.27
-3.5 | 0.075 | 0.01713 | -0.081 | 4.351
-3 | 0.135 | 0.01729 | -0.081 | 7.813
-2.5 | 0.196 | 0.01736 | -0.081 | 11.284
-2 | 0.257 | 0.0172 | -0.081 | 14.937
-1.5 | 0.318 | 0.01724 | -0.081 | 18.443
-1 | 0.379 | 0.01748 | -0.081 | 21.655
-0.5 | 0.439 | 0.01773 | -0.081 | 24.774
0 | 0.491 | 0.01819 | -0.081 | 27.011
0.5 | 0.549 | 0.01857 | -0.081 | 29.593
1 | 0.607 | 0.01897 | -0.081 | 31.999
1.5 | 0.664 | 0.01952 | -0.081 | 34.004
2 | 0.72 | 0.02012 | -0.081 | 35.778
2.5 | 0.776 | 0.02083 | -0.081 | 37.233
3 | 0.831 | 0.02162 | -0.081 | 38.419
3.5 | 0.885 | 0.02249 | -0.081 | 39.344
4 | 0.938 | 0.02346 | -0.081 | 39.997
4.5 | 0.991 | 0.02452 | -0.08 | 40.429
5 | 1.043 | 0.02573 | -0.08 | 40.542
5.5 | 1.094 | 0.02711 | -0.08 | 40.355
6 | 1.144 | 0.02857 | -0.08 | 40.034
6.5 | 1.193 | 0.03023 | -0.079 | 39.461
7 | 1.241 | 0.03204 | -0.079 | 38.728
7.5 | 1.287 | 0.03411 | -0.079 | 37.735
8 | 1.332 | 0.03642 | -0.078 | 36.565
8.5 | 1.375 | 0.03904 | -0.078 | 35.222
9 | 1.416 | 0.0419 | -0.078 | 33.803
9.5 | 1.455 | 0.0452 | -0.077 | 32.201
10 | 1.493 | 0.04877 | -0.077 | 30.615
10.5 | 1.527 | 0.05283 | -0.076 | 28.908
11 | 1.562 | 0.05698 | -0.075 | 27.412
11.5 | 1.591 | 0.06208 | -0.075 | 25.63
12 | 1.617 | 0.06793 | -0.074 | 23.799
12.5 | 1.64 | 0.07412 | -0.073 | 22.129
13 | 1.661 | 0.08089 | -0.072 | 20.535
13.5 | 1.678 | 0.08846 | -0.07 | 18.975
14 | 1.698 | 0.09571 | -0.07 | 17.742
14.5 | 1.711 | 0.10441 | -0.068 | 16.387
15 | 1.719 | 0.11277 | -0.068 | 15.247
15.5 | 1.716 | 0.12266 | -0.066 | 13.989
16 | 1.703 | 0.13489 | -0.064 | 12.624
16.5 | 1.692 | 0.14522 | -0.063 | 11.653
17 | 1.674 | 0.15796 | -0.06 | 10.597
17.5 | 1.655 | 0.16983 | -0.059 | 9.748
18 | 1.633 | 0.18234 | -0.057 | 8.958
18.5 | 1.608 | 0.19497 | -0.055 | 8.246
19 | 1.581 | 0.20851 | -0.053 | 7.581
19.5 | 1.55 | 0.22249 | -0.05 | 6.965
20 | 1.52 | 0.2347 | -0.049 | 6.477

## 2. Re 50k Mach 0.00 (2)
BIGFOIL.COM POLAR EXPORT
sd7062
SD7062 (14%) |  |  |  | Cl Max: | 0.753 | at alpha= | 11.47 | deg
Wind Tunnel (UIUC Low-Speed Airfoil Test Program, Vol 3) |  |  |  | L/D Max: | 10.1201 | at alpha= | 0.87 | deg
Re: | 50000 |  |  | Cd Min: | 0.0295 | at alpha= | -2.21 | deg
Mach: | 0 |  |  | Cl=0 at alpha= | -2.6309 | deg
|  |  |  | @ Cl=0.1, Cd= | 0.029958
|  |  |  | @ Cl=0.4, Cd= | 0.0399
|  |  |  | @ Cl=0.6, Cd= | 0.081014
alpha (deg) | Cl | Cd | Cm | Cl/Cd
-3.82 | -0.113 | 0.0312 |  | -3.6218
-2.21 | 0.04 | 0.0295 |  | 1.3559
-0.79 | 0.184 | 0.0306 |  | 6.0131
0.87 | 0.337 | 0.0333 |  | 10.1201
2.43 | 0.463 | 0.0465 |  | 9.957
3.9 | 0.528 | 0.0578 |  | 9.1349
5.49 | 0.585 | 0.0728 |  | 8.0357
6.88 | 0.627 | 0.0958 |  | 6.5449
8.51 | 0.668 | 0.124 |  | 5.3871
9.89 | 0.702 | 0.143 |  | 4.9091
11.47 | 0.753 | 0.1614 |  | 4.6654

## 3. Re 50k Mach 0.00 (3)
BIGFOIL.COM POLAR EXPORT
sd7062
SD7062 (14%) |  |  |  | Cl Max: | 1.0327 | at alpha= | 20 | deg
XFOIL ncrit=9 |  |  |  | L/D Max: | 12.1884 | at alpha= | 4 | deg
Re: | 50000 |  |  | Cd Min: | 0.25768 | at alpha= | 20 | deg
Mach: | 0 |  |  | Cl=0 at alpha= | -1.6899 | deg
|  |  |  | @ Cl=0.1, Cd= | 0.034598
|  |  |  | @ Cl=0.4, Cd= | 0.041853
|  |  |  | @ Cl=0.6, Cd= | 0.050623
alpha (deg) | Cl | Cd | Cm | Cl/Cd
-20 | -0.5497 | 0.24176 | 0.0154 | -2.2737
-19.5 | -0.5226 | 0.22965 | 0.0136 | -2.2756
-19 | -0.5024 | 0.22327 | 0.0108 | -2.2502
-18.5 | -0.4893 | 0.21996 | 0.0066 | -2.2245
-18 | -0.4757 | 0.21502 | 0.0027 | -2.2124
-17.5 | -0.4502 | 0.20634 | 0.001 | -2.1818
-17 | -0.4381 | 0.20272 | -0.0029 | -2.1611
-16.5 | -0.4286 | 0.19859 | -0.0068 | -2.1582
-16 | -0.4001 | 0.18906 | -0.0079 | -2.1163
-15.5 | -0.3914 | 0.18577 | -0.0116 | -2.1069
-15 | -0.3755 | 0.17888 | -0.0142 | -2.0992
-14.5 | -0.3538 | 0.172 | -0.0158 | -2.057
-14 | -0.3714 | 0.17412 | -0.0209 | -2.133
-13.5 | -0.3241 | 0.1601 | -0.0201 | -2.0244
-13 | -0.3428 | 0.1612 | -0.0247 | -2.1266
-12.5 | -0.2977 | 0.1484 | -0.0239 | -2.0061
-12 | -0.3196 | 0.14895 | -0.0281 | -2.1457
-11.5 | -0.2746 | 0.13707 | -0.027 | -2.0034
-11 | -0.2695 | 0.13181 | -0.0286 | -2.0446
-10.5 | -0.2835 | 0.13023 | -0.0308 | -2.1769
-10 | -0.2507 | 0.12129 | -0.0296 | -2.0669
-9.5 | -0.2377 | 0.11512 | -0.0293 | -2.0648
-9 | -0.2404 | 0.1107 | -0.029 | -2.1716
-8.5 | -0.2649 | 0.10894 | -0.0276 | -2.4316
-8 | -0.2655 | 0.10475 | -0.0236 | -2.5346
-7.5 | -0.2659 | 0.10041 | -0.018 | -2.6481
-7 | -0.2925 | 0.09849 | -0.0112 | -2.9698
-6.5 | -0.3761 | 0.10137 | -0.0024 | -3.7102
-6 | -0.3949 | 0.09842 | 0.0038 | -4.0124
-5.5 | -0.426 | 0.09607 | 0.0091 | -4.4343
-4.5 | -0.4113 | 0.05509 | -0.0434 | -7.466
-4 | -0.3257 | 0.04566 | -0.0553 | -7.1332
-3.5 | -0.2427 | 0.04089 | -0.0628 | -5.9354
-3 | -0.1649 | 0.03799 | -0.0676 | -4.3406
-2.5 | -0.0853 | 0.03597 | -0.072 | -2.3714
-2 | -0.0196 | 0.03414 | -0.0733 | -0.57411
-1.5 | 0.012 | 0.03421 | -0.0662 | 0.35077
-1 | 0.0324 | 0.03437 | -0.0558 | 0.94268
-0.5 | 0.1744 | 0.03485 | -0.0731 | 5.0043
0 | 0.2164 | 0.03636 | -0.0742 | 5.9516
0.5 | 0.284 | 0.03774 | -0.0772 | 7.5252
1 | 0.3379 | 0.03939 | -0.0781 | 8.5783
1.5 | 0.38 | 0.04138 | -0.0776 | 9.1832
2 | 0.4417 | 0.04284 | -0.0787 | 10.3105
2.5 | 0.4805 | 0.04516 | -0.0777 | 10.6399
3 | 0.5117 | 0.0479 | -0.0762 | 10.6827
3.5 | 0.5636 | 0.04977 | -0.076 | 11.3241
4 | 0.6238 | 0.05118 | -0.076 | 12.1884
4.5 | 0.6124 | 0.05691 | -0.0731 | 10.7609
5 | 0.6374 | 0.0607 | -0.0719 | 10.5008
5.5 | 0.6667 | 0.06446 | -0.0711 | 10.3428
6 | 0.6959 | 0.06839 | -0.0703 | 10.1755
7 | 0.7305 | 0.07871 | -0.0692 | 9.2809
7.5 | 0.7077 | 0.08763 | -0.0699 | 8.076
8 | 0.7178 | 0.09441 | -0.0706 | 7.603
8.5 | 0.7093 | 0.10354 | -0.0727 | 6.8505
10.5 | 0.7306 | 0.13885 | -0.0831 | 5.2618
11 | 0.7392 | 0.14446 | -0.0837 | 5.117
11.5 | 0.7582 | 0.15095 | -0.0848 | 5.0229
12 | 0.7718 | 0.15691 | -0.086 | 4.9187
12.5 | 0.7987 | 0.16432 | -0.0874 | 4.8606
13 | 0.8171 | 0.17083 | -0.0887 | 4.7831
13.5 | 0.8217 | 0.17533 | -0.0905 | 4.6866
14 | 0.8336 | 0.18083 | -0.0924 | 4.6099
14.5 | 0.8417 | 0.1861 | -0.0949 | 4.5228
15 | 0.8558 | 0.19204 | -0.0974 | 4.4564
15.5 | 0.8723 | 0.19854 | -0.1 | 4.3936
16 | 0.8979 | 0.2064 | -0.102 | 4.3503
16.5 | 0.9255 | 0.21447 | -0.1038 | 4.3153
17 | 0.9268 | 0.21729 | -0.1077 | 4.2653
17.5 | 0.9378 | 0.22287 | -0.1113 | 4.2078
18 | 0.9603 | 0.23079 | -0.1138 | 4.1609
18.5 | 0.988 | 0.23946 | -0.1156 | 4.126
19 | 0.9875 | 0.24135 | -0.1209 | 4.0916
19.5 | 1.0036 | 0.24799 | -0.1244 | 4.0469
20 | 1.0327 | 0.25768 | -0.126 | 4.0077

## 4. Re 50k Mach 0.10 (1)
BIGFOIL.COM POLAR EXPORT
sd7062
SD7062 (14%) |  |  |  | Cl Max: | 1.717 | at alpha= | 15 | deg
JavaFoil+Calcfoil stall+Eppler ext transition |  |  |  | L/D Max: | 40.369 | at alpha= | 5 | deg
Re: | 50000 |  |  | Cd Min: | 0.01719 | at alpha= | -3.5 | deg
Mach: | 0.1 |  |  | Cl=0 at alpha= | -4.125 | deg
|  |  |  | @ Cl=0.1, Cd= | 0.017264
|  |  |  | @ Cl=0.4, Cd= | 0.017599
|  |  |  | @ Cl=0.6, Cd= | 0.019044
alpha (deg) | Cl | Cd | Cm | Cl/Cd
-20 | -0.561 | 0.35977 | -0.029 | -1.56
-19.5 | -0.573 | 0.34727 | -0.029 | -1.651
-19 | -0.585 | 0.31625 | -0.029 | -1.849
-18.5 | -0.595 | 0.28773 | -0.029 | -2.068
-18 | -0.604 | 0.26918 | -0.029 | -2.245
-17.5 | -0.613 | 0.26155 | -0.029 | -2.342
-17 | -0.619 | 0.25014 | -0.029 | -2.476
-16.5 | -0.625 | 0.22946 | -0.029 | -2.722
-16 | -0.628 | 0.20704 | -0.029 | -3.034
-15.5 | -0.63 | 0.19534 | -0.029 | -3.224
-15 | -0.629 | 0.1797 | -0.029 | -3.501
-14.5 | -0.626 | 0.1696 | -0.03 | -3.693
-14 | -0.621 | 0.15952 | -0.03 | -3.893
-13.5 | -0.613 | 0.14658 | -0.03 | -4.184
-13 | -0.603 | 0.13697 | -0.03 | -4.4
-12.5 | -0.589 | 0.12832 | -0.03 | -4.593
-12 | -0.573 | 0.11895 | -0.03 | -4.818
-11.5 | -0.554 | 0.11039 | -0.03 | -5.019
-11 | -0.532 | 0.10258 | -0.03 | -5.187
-10.5 | -0.507 | 0.09642 | -0.031 | -5.261
-10 | -0.48 | 0.09126 | -0.03 | -5.255
-9.5 | -0.449 | 0.0837 | -0.031 | -5.369
-9 | -0.417 | 0.07811 | -0.031 | -5.333
-8.5 | -0.381 | 0.07376 | -0.031 | -5.169
-8 | -0.344 | 0.06844 | -0.031 | -5.023
-7.5 | -0.304 | 0.06396 | -0.032 | -4.758
-7 | -0.263 | 0.06025 | -0.032 | -4.366
-6.5 | -0.22 | 0.05606 | -0.033 | -3.927
-6 | -0.176 | 0.05278 | -0.033 | -3.331
-5.5 | -0.13 | 0.05006 | -0.033 | -2.603
-5 | -0.084 | 0.04757 | -0.034 | -1.761
-4.5 | -0.036 | 0.04536 | -0.035 | -0.802
-4 | 0.012 | 0.04326 | -0.038 | 0.271
-3.5 | 0.075 | 0.01719 | -0.081 | 4.356
-3 | 0.136 | 0.01737 | -0.081 | 7.815
-2.5 | 0.197 | 0.01745 | -0.081 | 11.283
-2 | 0.258 | 0.01729 | -0.081 | 14.932
-1.5 | 0.32 | 0.01737 | -0.082 | 18.402
-1 | 0.381 | 0.01752 | -0.082 | 21.72
-0.5 | 0.441 | 0.01777 | -0.082 | 24.838
0 | 0.494 | 0.01825 | -0.082 | 27.049
0.5 | 0.552 | 0.01863 | -0.082 | 29.622
1 | 0.61 | 0.01913 | -0.082 | 31.871
1.5 | 0.667 | 0.01961 | -0.082 | 33.992
2 | 0.723 | 0.02022 | -0.081 | 35.748
2.5 | 0.779 | 0.02095 | -0.081 | 37.178
3 | 0.834 | 0.02176 | -0.081 | 38.333
3.5 | 0.889 | 0.02265 | -0.081 | 39.231
4 | 0.942 | 0.02364 | -0.081 | 39.865
4.5 | 0.995 | 0.02472 | -0.081 | 40.257
5 | 1.047 | 0.02595 | -0.08 | 40.369
5.5 | 1.098 | 0.02734 | -0.08 | 40.161
6 | 1.148 | 0.02886 | -0.08 | 39.795
6.5 | 1.198 | 0.03055 | -0.08 | 39.206
7 | 1.246 | 0.03241 | -0.079 | 38.436
7.5 | 1.292 | 0.0345 | -0.079 | 37.433
8 | 1.336 | 0.03692 | -0.079 | 36.182
8.5 | 1.379 | 0.03955 | -0.078 | 34.878
9 | 1.421 | 0.04251 | -0.078 | 33.423
9.5 | 1.46 | 0.04587 | -0.077 | 31.819
10 | 1.496 | 0.04963 | -0.077 | 30.148
10.5 | 1.531 | 0.05375 | -0.076 | 28.483
11 | 1.565 | 0.05806 | -0.076 | 26.948
11.5 | 1.593 | 0.06347 | -0.075 | 25.098
12 | 1.619 | 0.06929 | -0.074 | 23.363
12.5 | 1.641 | 0.07582 | -0.073 | 21.637
13 | 1.66 | 0.08303 | -0.072 | 19.997
13.5 | 1.678 | 0.0904 | -0.07 | 18.564
14 | 1.695 | 0.09836 | -0.069 | 17.232
14.5 | 1.709 | 0.107 | -0.068 | 15.968
15 | 1.717 | 0.11496 | -0.068 | 14.937
15.5 | 1.708 | 0.12615 | -0.066 | 13.539
16 | 1.696 | 0.13742 | -0.064 | 12.339
16.5 | 1.68 | 0.1495 | -0.062 | 11.236
17 | 1.66 | 0.1614 | -0.06 | 10.287
17.5 | 1.636 | 0.1746 | -0.058 | 9.37
18 | 1.611 | 0.18771 | -0.056 | 8.584
18.5 | 1.583 | 0.20083 | -0.054 | 7.88
19 | 1.55 | 0.21424 | -0.052 | 7.237
19.5 | 1.516 | 0.22829 | -0.049 | 6.642
20 | 1.482 | 0.24043 | -0.048 | 6.164

## 5. Re 50k Mach 0.10 (2)
BIGFOIL.COM POLAR EXPORT
sd7062
SD7062 (14%) |  |  |  | Cl Max: | 1.0367 | at alpha= | 20 | deg
XFOIL ncrit=9 |  |  |  | L/D Max: | 11.5177 | at alpha= | 3.5 | deg
Re: | 50000 |  |  | Cd Min: | 0.2591 | at alpha= | 20 | deg
Mach: | 0.1 |  |  | Cl=0 at alpha= | -1.6877 | deg
|  |  |  | @ Cl=0.1, Cd= | 0.034874
|  |  |  | @ Cl=0.4, Cd= | 0.041867
|  |  |  | @ Cl=0.6, Cd= | 0.056353
alpha (deg) | Cl | Cd | Cm | Cl/Cd
-20 | -0.5525 | 0.24347 | 0.0153 | -2.2693
-19.5 | -0.523 | 0.23007 | 0.0139 | -2.2732
-19 | -0.5032 | 0.22389 | 0.011 | -2.2475
-18.5 | -0.4911 | 0.22113 | 0.0064 | -2.2209
-18 | -0.4743 | 0.21473 | 0.003 | -2.2088
-17.5 | -0.4505 | 0.20686 | 0.0011 | -2.1778
-17 | -0.4395 | 0.20378 | -0.0031 | -2.1567
-16.5 | -0.4256 | 0.19797 | -0.0065 | -2.1498
-16 | -0.3997 | 0.18949 | -0.0079 | -2.1093
-15.5 | -0.3928 | 0.18682 | -0.0119 | -2.1026
-15 | -0.373 | 0.17885 | -0.0141 | -2.0855
-14.5 | -0.3536 | 0.17255 | -0.0159 | -2.0493
-14 | -0.3545 | 0.16997 | -0.0199 | -2.0857
-13.5 | -0.3232 | 0.16053 | -0.0202 | -2.0133
-13 | -0.3446 | 0.16231 | -0.025 | -2.1231
-12.5 | -0.2962 | 0.14877 | -0.0241 | -1.991
-12 | -0.3213 | 0.14996 | -0.0285 | -2.1426
-11.5 | -0.2734 | 0.13752 | -0.0272 | -1.9881
-11 | -0.2655 | 0.13191 | -0.0286 | -2.0127
-10.5 | -0.2849 | 0.13111 | -0.0311 | -2.173
-10 | -0.2512 | 0.12199 | -0.0299 | -2.0592
-9.5 | -0.2354 | 0.11546 | -0.0295 | -2.0388
-9 | -0.2365 | 0.11089 | -0.0291 | -2.1327
-8.5 | -0.2565 | 0.10856 | -0.0276 | -2.3627
-8 | -0.2663 | 0.10545 | -0.0235 | -2.5254
-7.5 | -0.2656 | 0.101 | -0.0178 | -2.6297
-7 | -0.2902 | 0.09894 | -0.0112 | -2.9331
-6.5 | -0.3337 | 0.09822 | -0.0042 | -3.3975
-6 | -0.3956 | 0.09915 | 0.0038 | -3.9899
-5.5 | -0.4264 | 0.09678 | 0.0091 | -4.4059
-4.5 | -0.4099 | 0.05593 | -0.044 | -7.3288
-4 | -0.3239 | 0.04641 | -0.0562 | -6.9791
-3.5 | -0.2446 | 0.04143 | -0.0632 | -5.9039
-3 | -0.1641 | 0.03835 | -0.0685 | -4.279
-2.5 | -0.0818 | 0.03628 | -0.0732 | -2.2547
-2 | -0.0233 | 0.03452 | -0.0737 | -0.67497
-1.5 | 0.014 | 0.03442 | -0.0674 | 0.40674
-1 | 0.0361 | 0.03461 | -0.057 | 1.0431
-0.5 | 0.1596 | 0.03512 | -0.0711 | 4.5444
0 | 0.2164 | 0.03652 | -0.0743 | 5.9255
0.5 | 0.2904 | 0.03781 | -0.078 | 7.6805
1 | 0.3292 | 0.03979 | -0.0773 | 8.2734
1.5 | 0.3821 | 0.04153 | -0.0779 | 9.2006
2 | 0.4501 | 0.04281 | -0.0794 | 10.5139
2.5 | 0.4697 | 0.04586 | -0.0769 | 10.242
3 | 0.5133 | 0.04812 | -0.0764 | 10.6671
3.5 | 0.5722 | 0.04968 | -0.0765 | 11.5177
4 | 0.5866 | 0.0537 | -0.0743 | 10.9236
4.5 | 0.6066 | 0.05766 | -0.0729 | 10.5203
5 | 0.6387 | 0.06106 | -0.072 | 10.4602
5.5 | 0.6734 | 0.06448 | -0.0712 | 10.4435
6 | 0.7085 | 0.06801 | -0.0704 | 10.4176
6.5 | 0.7296 | 0.07276 | -0.0696 | 10.0275
7 | 0.7399 | 0.07862 | -0.0692 | 9.4111
7.5 | 0.7075 | 0.08824 | -0.07 | 8.0179
8 | 0.7127 | 0.09549 | -0.0709 | 7.4636
8.5 | 0.7068 | 0.10448 | -0.0731 | 6.7649
9.5 | 0.6868 | 0.12639 | -0.0816 | 5.434
10 | 0.7076 | 0.13288 | -0.0824 | 5.3251
10.5 | 0.7241 | 0.13907 | -0.0832 | 5.2067
11 | 0.7329 | 0.1446 | -0.0839 | 5.0685
11.5 | 0.7526 | 0.15111 | -0.0851 | 4.9805
12 | 0.7667 | 0.15704 | -0.0863 | 4.8822
12.5 | 0.794 | 0.16448 | -0.0878 | 4.8273
13 | 0.8127 | 0.17098 | -0.0892 | 4.7532
13.5 | 0.8255 | 0.17649 | -0.0909 | 4.6773
14 | 0.837 | 0.18187 | -0.0929 | 4.6022
15 | 0.8579 | 0.1928 | -0.098 | 4.4497
15.5 | 0.8738 | 0.19922 | -0.1006 | 4.3861
16 | 0.8983 | 0.20689 | -0.1027 | 4.3419
16.5 | 0.93 | 0.21603 | -0.1044 | 4.305
17 | 0.9297 | 0.21825 | -0.1084 | 4.2598
17.5 | 0.9405 | 0.22374 | -0.1121 | 4.2035
18 | 0.9623 | 0.23154 | -0.1147 | 4.1561
18.5 | 0.992 | 0.24094 | -0.1163 | 4.1172
19 | 0.9908 | 0.24237 | -0.1218 | 4.088
19.5 | 1.0068 | 0.24899 | -0.1253 | 4.0435
20 | 1.0367 | 0.2591 | -0.1268 | 4.0012

## 6. Re 50k Mach 0.25 (1)
BIGFOIL.COM POLAR EXPORT
sd7062
SD7062 (14%) |  |  |  | Cl Max: | 1.686 | at alpha= | 14.5 | deg
JavaFoil+Calcfoil stall+Eppler ext transition |  |  |  | L/D Max: | 39.364 | at alpha= | 4.5 | deg
Re: | 50000 |  |  | Cd Min: | 0.01752 | at alpha= | -2 | deg
Mach: | 0.25 |  |  | Cl=0 at alpha= | -4.1224 | deg
|  |  |  | @ Cl=0.1, Cd= | 0.029858
|  |  |  | @ Cl=0.4, Cd= | 0.017849
|  |  |  | @ Cl=0.6, Cd= | 0.019375
alpha (deg) | Cl | Cd | Cm | Cl/Cd
-17.5 | -0.293 | 0.49262 | -0.031 | -0.594
-17 | -0.332 | 0.42573 | -0.031 | -0.781
-16.5 | -0.368 | 0.35624 | -0.03 | -1.033
-16 | -0.4 | 0.30066 | -0.031 | -1.331
-15.5 | -0.429 | 0.27169 | -0.031 | -1.578
-15 | -0.453 | 0.25628 | -0.03 | -1.769
-14.5 | -0.475 | 0.22209 | -0.03 | -2.137
-14 | -0.491 | 0.1952 | -0.03 | -2.518
-13.5 | -0.504 | 0.17985 | -0.03 | -2.803
-13 | -0.512 | 0.16532 | -0.03 | -3.098
-12.5 | -0.516 | 0.15103 | -0.031 | -3.415
-12 | -0.514 | 0.13654 | -0.031 | -3.768
-11.5 | -0.508 | 0.1248 | -0.031 | -4.074
-11 | -0.498 | 0.11355 | -0.031 | -4.384
-10.5 | -0.482 | 0.10572 | -0.031 | -4.563
-10 | -0.463 | 0.09921 | -0.031 | -4.662
-9.5 | -0.439 | 0.08923 | -0.031 | -4.915
-9 | -0.411 | 0.08246 | -0.032 | -4.98
-8.5 | -0.379 | 0.07748 | -0.032 | -4.893
-8 | -0.344 | 0.07174 | -0.032 | -4.798
-7.5 | -0.306 | 0.06654 | -0.032 | -4.605
-7 | -0.266 | 0.0621 | -0.032 | -4.285
-6.5 | -0.224 | 0.05741 | -0.033 | -3.894
-6 | -0.179 | 0.05443 | -0.033 | -3.29
-5.5 | -0.133 | 0.05087 | -0.034 | -2.615
-5 | -0.086 | 0.04819 | -0.035 | -1.778
-4.5 | -0.037 | 0.04592 | -0.035 | -0.811
-4 | 0.012 | 0.04381 | -0.038 | 0.274
-3.5 | 0.062 | 0.04184 | -0.042 | 1.483
-3 | 0.139 | 0.01756 | -0.083 | 7.932
-2.5 | 0.202 | 0.01766 | -0.083 | 11.449
-2 | 0.265 | 0.01752 | -0.084 | 15.139
-1.5 | 0.328 | 0.01759 | -0.084 | 18.67
-1 | 0.391 | 0.01781 | -0.084 | 21.945
-0.5 | 0.453 | 0.01808 | -0.084 | 25.067
0 | 0.506 | 0.01865 | -0.084 | 27.111
0.5 | 0.565 | 0.01909 | -0.084 | 29.617
1 | 0.624 | 0.01957 | -0.084 | 31.891
1.5 | 0.682 | 0.0202 | -0.083 | 33.77
2 | 0.74 | 0.0209 | -0.083 | 35.398
2.5 | 0.797 | 0.02164 | -0.083 | 36.817
3 | 0.853 | 0.02251 | -0.083 | 37.888
3.5 | 0.909 | 0.02349 | -0.083 | 38.682
4 | 0.963 | 0.02459 | -0.083 | 39.179
4.5 | 1.017 | 0.02585 | -0.082 | 39.364
5 | 1.07 | 0.02724 | -0.082 | 39.276
5.5 | 1.122 | 0.02877 | -0.082 | 38.999
6 | 1.173 | 0.03047 | -0.082 | 38.486
6.5 | 1.222 | 0.03237 | -0.081 | 37.748
7 | 1.27 | 0.03452 | -0.081 | 36.79
7.5 | 1.316 | 0.03693 | -0.081 | 35.628
8 | 1.36 | 0.03969 | -0.08 | 34.269
8.5 | 1.403 | 0.04277 | -0.08 | 32.792
9 | 1.442 | 0.04625 | -0.079 | 31.188
9.5 | 1.481 | 0.05004 | -0.078 | 29.595
10 | 1.515 | 0.05455 | -0.078 | 27.778
10.5 | 1.549 | 0.05919 | -0.077 | 26.167
11 | 1.577 | 0.06493 | -0.076 | 24.281
11.5 | 1.603 | 0.07097 | -0.075 | 22.584
12 | 1.624 | 0.07801 | -0.074 | 20.823
12.5 | 1.641 | 0.08586 | -0.072 | 19.116
13 | 1.656 | 0.09416 | -0.071 | 17.584
13.5 | 1.669 | 0.10276 | -0.07 | 16.242
14 | 1.677 | 0.11209 | -0.069 | 14.965
14.5 | 1.686 | 0.12155 | -0.068 | 13.87
15 | 1.672 | 0.13398 | -0.065 | 12.482
15.5 | 1.647 | 0.14729 | -0.063 | 11.185
16 | 1.614 | 0.16201 | -0.06 | 9.963
16.5 | 1.579 | 0.17521 | -0.058 | 9.012
17 | 1.537 | 0.1897 | -0.055 | 8.101
17.5 | 1.488 | 0.20476 | -0.052 | 7.265
18 | 1.432 | 0.2203 | -0.049 | 6.499
18.5 | 1.373 | 0.2356 | -0.047 | 5.827
19 | 1.307 | 0.2574 | -0.044 | 5.076
19.5 | 1.244 | 0.2703 | -0.05 | 4.601

## 7. Re 50k Mach 0.25 (2)
BIGFOIL.COM POLAR EXPORT
sd7062
SD7062 (14%) |  |  |  | Cl Max: | 1.0257 | at alpha= | 19.5 | deg
XFOIL ncrit=9 |  |  |  | L/D Max: | 10.5001 | at alpha= | 2.5 | deg
Re: | 50000 |  |  | Cd Min: | 0.25486 | at alpha= | 19.5 | deg
Mach: | 0.25 |  |  | Cl=0 at alpha= | -1.8077 | deg
|  |  |  | @ Cl=0.1, Cd= | 0.036087
|  |  |  | @ Cl=0.4, Cd= | 0.044326
|  |  |  | @ Cl=0.6, Cd= | 0.058706
alpha (deg) | Cl | Cd | Cm | Cl/Cd
-20 | -0.5523 | 0.24231 | 0.0174 | -2.2793
-19.5 | -0.5274 | 0.23314 | 0.0151 | -2.2622
-19 | -0.5089 | 0.22777 | 0.0114 | -2.2343
-18.5 | -0.5034 | 0.22891 | 0.0057 | -2.1991
-18 | -0.4726 | 0.21598 | 0.0043 | -2.1882
-17.5 | -0.4531 | 0.2101 | 0.0012 | -2.1566
-17 | -0.4504 | 0.21088 | -0.0042 | -2.1358
-16.5 | -0.4187 | 0.19833 | -0.0055 | -2.1111
-16 | -0.3993 | 0.19224 | -0.0082 | -2.0771
-15.5 | -0.403 | 0.19351 | -0.0134 | -2.0826
-15 | -0.3654 | 0.18012 | -0.0138 | -2.0286
-14.5 | -0.3571 | 0.17689 | -0.0173 | -2.0188
-14 | -0.3353 | 0.16866 | -0.0191 | -1.988
-13.5 | -0.3215 | 0.16361 | -0.0214 | -1.965
-13 | -0.3094 | 0.1575 | -0.0238 | -1.9644
-12.5 | -0.2913 | 0.15133 | -0.0252 | -1.9249
-12 | -0.2822 | 0.14564 | -0.0273 | -1.9377
-11.5 | -0.2737 | 0.14112 | -0.0288 | -1.9395
-11 | -0.2507 | 0.13332 | -0.0292 | -1.8804
-10.5 | -0.2479 | 0.12856 | -0.0305 | -1.9283
-10 | -0.2582 | 0.12647 | -0.0317 | -2.0416
-9.5 | -0.2269 | 0.11773 | -0.0304 | -1.9273
-9 | -0.2204 | 0.11241 | -0.0295 | -1.9607
-8.5 | -0.2301 | 0.10891 | -0.0277 | -2.1128
-8 | -0.2698 | 0.10922 | -0.023 | -2.4702
-7.5 | -0.2664 | 0.10442 | -0.0171 | -2.5512
-7 | -0.2819 | 0.10163 | -0.0109 | -2.7738
-6.5 | -0.3115 | 0.1 | -0.0046 | -3.115
-5.5 | -0.3849 | 0.09711 | 0.008 | -3.9635
-5 | -0.3956 | 0.09358 | 0.012 | -4.2274
-4.5 | -0.3999 | 0.06419 | -0.0412 | -6.2299
-4 | -0.3265 | 0.05109 | -0.0578 | -6.3907
-3.5 | -0.2451 | 0.04437 | -0.0668 | -5.524
-3 | -0.1704 | 0.04055 | -0.0715 | -4.2022
-2.5 | -0.0936 | 0.03824 | -0.0752 | -2.4477
-2 | -0.017 | 0.03631 | -0.0781 | -0.46819
-1.5 | 0.0272 | 0.03564 | -0.0738 | 0.76319
-1 | 0.0477 | 0.03602 | -0.0636 | 1.3243
-0.5 | 0.1574 | 0.03616 | -0.0706 | 4.3529
0 | 0.2118 | 0.03751 | -0.0743 | 5.6465
0.5 | 0.2688 | 0.03917 | -0.0763 | 6.8624
1 | 0.3428 | 0.04057 | -0.0792 | 8.4496
1.5 | 0.369 | 0.04313 | -0.0772 | 8.5555
2 | 0.4211 | 0.04514 | -0.0774 | 9.3288
2.5 | 0.4892 | 0.04659 | -0.0785 | 10.5001
3 | 0.4952 | 0.05059 | -0.0755 | 9.7885
3.5 | 0.5339 | 0.05344 | -0.0747 | 9.9906
4 | 0.5844 | 0.05582 | -0.0744 | 10.4694
4.5 | 0.6064 | 0.05989 | -0.073 | 10.1252
5 | 0.6162 | 0.06486 | -0.0718 | 9.5005
5.5 | 0.633 | 0.06977 | -0.0711 | 9.0727
6 | 0.65 | 0.07488 | -0.0706 | 8.6806
6.5 | 0.6652 | 0.08044 | -0.0704 | 8.2695
7 | 0.6824 | 0.08617 | -0.0706 | 7.9192
7.5 | 0.6125 | 0.10158 | -0.077 | 6.0297
8 | 0.6908 | 0.10067 | -0.0726 | 6.862
8.5 | 0.7012 | 0.1092 | -0.075 | 6.4212
10.5 | 0.7009 | 0.14041 | -0.0842 | 4.9918
11 | 0.719 | 0.14637 | -0.0854 | 4.9122
11.5 | 0.7382 | 0.1528 | -0.0869 | 4.8312
12 | 0.7569 | 0.15898 | -0.0884 | 4.761
12.5 | 0.7791 | 0.1659 | -0.0902 | 4.6962
13 | 0.7994 | 0.17241 | -0.092 | 4.6366
13.5 | 0.8315 | 0.18088 | -0.0937 | 4.597
14.5 | 0.8588 | 0.19174 | -0.0982 | 4.479
15 | 0.8705 | 0.19714 | -0.101 | 4.4156
15.5 | 0.8844 | 0.20321 | -0.104 | 4.3521
16 | 0.9055 | 0.21038 | -0.1067 | 4.3041
16.5 | 0.9388 | 0.2204 | -0.1084 | 4.2595
17 | 0.9462 | 0.22367 | -0.1121 | 4.2303
17.5 | 0.9564 | 0.22873 | -0.1161 | 4.1813
18 | 0.976 | 0.23616 | -0.1193 | 4.1328
19.5 | 1.0257 | 0.25486 | -0.1303 | 4.0246

## 8. Re 50k Mach 0.50 (1)
BIGFOIL.COM POLAR EXPORT
sd7062
SD7062 (14%) |  |  |  | Cl Max: | 1.528 | at alpha= | 10 | deg
JavaFoil+Calcfoil stall+Eppler ext transition |  |  |  | L/D Max: | 35.465 | at alpha= | 3.5 | deg
Re: | 50000 |  |  | Cd Min: | 0.01875 | at alpha= | -2.5 | deg
Mach: | 0.5 |  |  | Cl=0 at alpha= | -4.1204 | deg
|  |  |  | @ Cl=0.1, Cd= | 0.043318
|  |  |  | @ Cl=0.4, Cd= | 0.01898
|  |  |  | @ Cl=0.6, Cd= | 0.021017
alpha (deg) | Cl | Cd | Cm | Cl/Cd
-20 | -0.876 | 0.43136 | -0.049 | -2.031
-19.5 | -0.85 | 0.41966 | -0.049 | -2.025
-19 | -0.823 | 0.42127 | -0.049 | -1.953
-18.5 | -0.796 | 0.40724 | -0.049 | -1.955
-18 | -0.769 | 0.38834 | -0.049 | -1.98
-17.5 | -0.739 | 0.37461 | -0.046 | -1.972
-17 | -0.711 | 0.37435 | -0.045 | -1.9
-16.5 | -0.684 | 0.35823 | -0.045 | -1.91
-16 | -0.657 | 0.35696 | -0.045 | -1.841
-15.5 | -0.63 | 0.35767 | -0.045 | -1.761
-15 | -0.603 | 0.33 | -0.045 | -1.827
-14.5 | -0.575 | 0.31473 | -0.045 | -1.829
-14 | -0.548 | 0.30459 | -0.045 | -1.8
-13.5 | -0.519 | 0.28381 | -0.042 | -1.83
-13 | -0.492 | 0.25911 | -0.04 | -1.897
-12.5 | -0.464 | 0.27083 | -0.04 | -1.713
-12 | -0.437 | 0.26003 | -0.04 | -1.679
-11.5 | -0.409 | 0.26476 | -0.04 | -1.545
-11 | -0.381 | 0.25831 | -0.04 | -1.477
-10.5 | -0.354 | 0.25549 | -0.04 | -1.385
-10 | -0.326 | 0.25678 | -0.04 | -1.271
-9.5 | -0.298 | 0.20753 | -0.034 | -1.436
-9 | -0.27 | 0.16809 | -0.034 | -1.609
-8.5 | -0.243 | 0.16564 | -0.034 | -1.466
-8 | -0.215 | 0.1634 | -0.034 | -1.317
-7.5 | -0.188 | 0.14957 | -0.035 | -1.254
-7 | -0.16 | 0.14729 | -0.035 | -1.085
-6.5 | -0.206 | 0.0828 | -0.034 | -2.486
-6 | -0.18 | 0.06512 | -0.035 | -2.769
-5.5 | -0.14 | 0.05795 | -0.036 | -2.409
-5 | -0.092 | 0.05286 | -0.037 | -1.741
-4.5 | -0.041 | 0.04922 | -0.038 | -0.825
-4 | 0.013 | 0.04657 | -0.039 | 0.283
-3.5 | 0.068 | 0.04443 | -0.041 | 1.541
-3 | 0.125 | 0.04245 | -0.046 | 2.945
-2.5 | 0.225 | 0.01875 | -0.092 | 12.004
-2 | 0.296 | 0.01893 | -0.092 | 15.627
-1.5 | 0.367 | 0.01886 | -0.092 | 19.431
-1 | 0.436 | 0.01911 | -0.092 | 22.827
-0.5 | 0.506 | 0.01944 | -0.092 | 26.026
0 | 0.557 | 0.02056 | -0.092 | 27.102
0.5 | 0.622 | 0.02125 | -0.092 | 29.263
1 | 0.686 | 0.0221 | -0.092 | 31.045
1.5 | 0.75 | 0.023 | -0.092 | 32.602
2 | 0.812 | 0.02406 | -0.091 | 33.763
2.5 | 0.874 | 0.02521 | -0.091 | 34.684
3 | 0.935 | 0.0266 | -0.091 | 35.158
3.5 | 0.995 | 0.02805 | -0.091 | 35.465
4 | 1.053 | 0.0298 | -0.09 | 35.342
4.5 | 1.109 | 0.03184 | -0.09 | 34.841
5 | 1.165 | 0.03412 | -0.089 | 34.135
5.5 | 1.218 | 0.03668 | -0.089 | 33.192
6 | 1.268 | 0.0396 | -0.088 | 32.02
6.5 | 1.316 | 0.04313 | -0.087 | 30.5
7 | 1.36 | 0.04714 | -0.087 | 28.847
7.5 | 1.401 | 0.05165 | -0.086 | 27.132
8 | 1.439 | 0.05705 | -0.084 | 25.225
8.5 | 1.473 | 0.06318 | -0.083 | 23.311
9 | 1.501 | 0.07033 | -0.082 | 21.345
9.5 | 1.52 | 0.07909 | -0.08 | 19.223
10 | 1.528 | 0.08942 | -0.077 | 17.089
10.5 | 1.526 | 0.10159 | -0.075 | 15.016
11 | 1.508 | 0.11608 | -0.071 | 12.989
11.5 | 1.471 | 0.13353 | -0.068 | 11.019
12 | 1.375 | 0.15712 | -0.061 | 8.749
12.5 | 0.91 | 0.21509 | -0.044 | 4.231
13 | 0.938 | 0.28969 | -0.046 | 3.237
13.5 | 0.966 | 0.36381 | -0.05 | 2.656
14 | 0.996 | 0.37279 | -0.054 | 2.672
14.5 | 1.023 | 0.40146 | -0.055 | 2.549
15 | 1.05 | 0.40665 | -0.056 | 2.582

## 9. Re 50k Mach 0.50 (2)
BIGFOIL.COM POLAR EXPORT
sd7062
SD7062 (14%) |  |  |  | Cl Max: | 1.1463 | at alpha= | 20 | deg
XFOIL ncrit=9 |  |  |  | L/D Max: | 7.7503 | at alpha= | 4 | deg
Re: | 50000 |  |  | Cd Min: | 0.29434 | at alpha= | 20 | deg
Mach: | 0.5 |  |  | Cl=0 at alpha= | -1.5821 | deg
|  |  |  | @ Cl=0.1, Cd= | 0.042431
|  |  |  | @ Cl=0.4, Cd= | 0.05588
|  |  |  | @ Cl=0.6, Cd= | 0.092548
alpha (deg) | Cl | Cd | Cm | Cl/Cd
-20 | -0.5845 | 0.2603 | 0.0232 | -2.2455
-19.5 | -0.5705 | 0.26017 | 0.0169 | -2.1928
-19 | -0.5396 | 0.24631 | 0.0141 | -2.1907
-18.5 | -0.5144 | 0.23842 | 0.0104 | -2.1575
-18 | -0.4998 | 0.2367 | 0.0047 | -2.1115
-17.5 | -0.4721 | 0.22584 | 0.0015 | -2.0904
-17 | -0.4461 | 0.21766 | -0.0017 | -2.0495
-16.5 | -0.4323 | 0.21512 | -0.0067 | -2.0096
-16 | -0.4059 | 0.20541 | -0.0098 | -1.976
-15.5 | -0.3802 | 0.19747 | -0.0125 | -1.9254
-15 | -0.3793 | 0.19891 | -0.0179 | -1.9069
-14.5 | -0.3377 | 0.1841 | -0.0189 | -1.8343
-14 | -0.3337 | 0.18315 | -0.0232 | -1.822
-13.5 | -0.2987 | 0.17129 | -0.0246 | -1.7438
-13 | -0.2909 | 0.16831 | -0.0279 | -1.7284
-12.5 | -0.2624 | 0.15878 | -0.0293 | -1.6526
-12 | -0.2607 | 0.1566 | -0.0321 | -1.6648
-11.5 | -0.2282 | 0.1466 | -0.0326 | -1.5566
-11 | -0.2197 | 0.14159 | -0.0341 | -1.5517
-10.5 | -0.222 | 0.13914 | -0.0351 | -1.5955
-10 | -0.1926 | 0.13011 | -0.0343 | -1.4803
-9.5 | -0.1929 | 0.1259 | -0.0335 | -1.5322
-9 | -0.2157 | 0.12545 | -0.0309 | -1.7194
-8.5 | -0.2041 | 0.11922 | -0.0261 | -1.712
-8 | -0.2278 | 0.1176 | -0.0203 | -1.9371
-7.5 | -0.2807 | 0.11988 | -0.0142 | -2.3415
-7 | -0.282 | 0.1155 | -0.0092 | -2.4416
-6.5 | -0.2888 | 0.11177 | -0.0046 | -2.5839
-6 | -0.3022 | 0.10868 | -0.0012 | -2.7806
-5.5 | -0.2616 | 0.10135 | -0.0109 | -2.5812
-5 | -0.3043 | 0.08995 | -0.0331 | -3.383
-4.5 | -0.3085 | 0.07965 | -0.0468 | -3.8732
-4 | -0.2974 | 0.06847 | -0.0613 | -4.3435
-3.5 | -0.2547 | 0.05997 | -0.0706 | -4.2471
-3 | -0.1911 | 0.05232 | -0.0798 | -3.6525
-2.5 | -0.1337 | 0.04805 | -0.0827 | -2.7825
-2 | -0.0621 | 0.04483 | -0.0857 | -1.3852
-1.5 | 0.0122 | 0.04294 | -0.087 | 0.28412
-1 | 0.0768 | 0.04184 | -0.0857 | 1.8356
-0.5 | 0.0995 | 0.04241 | -0.0761 | 2.3461
0 | 0.1091 | 0.04282 | -0.0627 | 2.5479
0.5 | 0.2286 | 0.04401 | -0.074 | 5.1943
1 | 0.266 | 0.04666 | -0.0748 | 5.7008
1.5 | 0.3235 | 0.04925 | -0.0761 | 6.5685
2 | 0.373 | 0.05218 | -0.0763 | 7.1483
2.5 | 0.3995 | 0.05583 | -0.0752 | 7.1557
3 | 0.4362 | 0.05947 | -0.0748 | 7.3348
3.5 | 0.4762 | 0.06325 | -0.0745 | 7.5289
4 | 0.5202 | 0.06712 | -0.0744 | 7.7503
4.5 | 0.545 | 0.07187 | -0.0739 | 7.5831
5 | 0.5691 | 0.07693 | -0.0737 | 7.3976
5.5 | 0.5953 | 0.08215 | -0.0736 | 7.2465
6 | 0.5915 | 0.08872 | -0.074 | 6.667
6.5 | 0.6054 | 0.09498 | -0.0747 | 6.374
7 | 0.6312 | 0.10109 | -0.0755 | 6.2439
7.5 | 0.6355 | 0.10852 | -0.0773 | 5.8561
8 | 0.6543 | 0.11652 | -0.0798 | 5.6153
10 | 0.7021 | 0.14764 | -0.0908 | 4.7555
10.5 | 0.7262 | 0.1544 | -0.0925 | 4.7034
11 | 0.7555 | 0.16206 | -0.0944 | 4.6619
11.5 | 0.7803 | 0.16916 | -0.0964 | 4.6128
12.5 | 0.816 | 0.18106 | -0.101 | 4.5068
13 | 0.8323 | 0.18718 | -0.104 | 4.4465
13.5 | 0.8541 | 0.19414 | -0.107 | 4.3994
14 | 0.8806 | 0.20231 | -0.1099 | 4.3527
14.5 | 0.9109 | 0.2113 | -0.1126 | 4.3109
15 | 0.9333 | 0.21815 | -0.1158 | 4.2782
15.5 | 0.9478 | 0.22346 | -0.1199 | 4.2415
16 | 0.9679 | 0.23084 | -0.1239 | 4.1929
16.5 | 0.9974 | 0.24067 | -0.1271 | 4.1443
17 | 1.0222 | 0.24868 | -0.1306 | 4.1105
17.5 | 1.0347 | 0.25346 | -0.1359 | 4.0823
18 | 1.0591 | 0.26258 | -0.1399 | 4.0334
18.5 | 1.0893 | 0.27361 | -0.1429 | 3.9812
19 | 1.0998 | 0.27691 | -0.1492 | 3.9717
19.5 | 1.1274 | 0.28834 | -0.1528 | 3.91
20 | 1.1463 | 0.29434 | -0.1577 | 3.8945

## 10. Re 100k Mach 0.00 (1)
BIGFOIL.COM POLAR EXPORT
sd7062
SD7062 (14%) |  |  |  | Cl Max: | 1.781 | at alpha= | 15 | deg
JavaFoil+Calcfoil stall+Eppler ext transition |  |  |  | L/D Max: | 55.843 | at alpha= | 5 | deg
Re: | 100000 |  |  | Cd Min: | 0.01155 | at alpha= | -4 | deg
Mach: | 0 |  |  | Cl=0 at alpha= | -4.14 | deg
|  |  |  | @ Cl=0.1, Cd= | 0.013792
|  |  |  | @ Cl=0.4, Cd= | 0.013727
|  |  |  | @ Cl=0.6, Cd= | 0.014564
alpha (deg) | Cl | Cd | Cm | Cl/Cd
-20 | -0.609 | 0.2827 | -0.029 | -2.154
-19.5 | -0.618 | 0.26562 | -0.029 | -2.327
-19 | -0.627 | 0.24995 | -0.029 | -2.507
-18.5 | -0.634 | 0.22981 | -0.029 | -2.76
-18 | -0.641 | 0.21547 | -0.029 | -2.974
-17.5 | -0.646 | 0.20771 | -0.029 | -3.11
-17 | -0.65 | 0.19781 | -0.029 | -3.286
-16.5 | -0.652 | 0.18698 | -0.029 | -3.489
-16 | -0.653 | 0.171 | -0.029 | -3.82
-15.5 | -0.652 | 0.16173 | -0.03 | -4.032
-15 | -0.649 | 0.15246 | -0.03 | -4.256
-14.5 | -0.643 | 0.14021 | -0.03 | -4.589
-14 | -0.636 | 0.13182 | -0.03 | -4.823
-13.5 | -0.626 | 0.1242 | -0.03 | -5.038
-13 | -0.613 | 0.11753 | -0.03 | -5.216
-12.5 | -0.598 | 0.109 | -0.03 | -5.484
-12 | -0.58 | 0.10096 | -0.03 | -5.743
-11.5 | -0.559 | 0.0946 | -0.031 | -5.911
-11 | -0.536 | 0.08894 | -0.031 | -6.026
-10.5 | -0.51 | 0.08244 | -0.031 | -6.186
-10 | -0.481 | 0.07872 | -0.031 | -6.115
-9.5 | -0.45 | 0.0731 | -0.031 | -6.16
-9 | -0.417 | 0.06786 | -0.032 | -6.144
-8.5 | -0.381 | 0.06396 | -0.031 | -5.96
-8 | -0.343 | 0.05984 | -0.032 | -5.739
-7.5 | -0.304 | 0.05621 | -0.032 | -5.405
-7 | -0.262 | 0.05264 | -0.032 | -4.984
-6.5 | -0.22 | 0.04924 | -0.033 | -4.458
-6 | -0.175 | 0.0464 | -0.033 | -3.777
-5.5 | -0.13 | 0.04385 | -0.034 | -2.961
-5 | -0.083 | 0.04159 | -0.035 | -2.006
-4.5 | -0.036 | 0.03925 | -0.039 | -0.926
-4 | 0.014 | 0.01155 | -0.081 | 1.252
-3.5 | 0.075 | 0.01378 | -0.081 | 5.409
-3 | 0.135 | 0.01381 | -0.081 | 9.784
-2.5 | 0.196 | 0.01389 | -0.082 | 14.115
-2 | 0.257 | 0.01327 | -0.082 | 19.377
-1.5 | 0.318 | 0.01324 | -0.082 | 24.045
-1 | 0.379 | 0.01366 | -0.082 | 27.745
-0.5 | 0.439 | 0.01385 | -0.082 | 31.718
0 | 0.497 | 0.01408 | -0.082 | 35.295
0.5 | 0.557 | 0.01436 | -0.082 | 38.766
1 | 0.616 | 0.01464 | -0.083 | 42.061
1.5 | 0.674 | 0.01499 | -0.083 | 44.982
2 | 0.733 | 0.01538 | -0.083 | 47.662
2.5 | 0.791 | 0.01583 | -0.083 | 49.967
3 | 0.848 | 0.01634 | -0.083 | 51.903
3.5 | 0.905 | 0.0168 | -0.083 | 53.856
4 | 0.96 | 0.01749 | -0.083 | 54.907
4.5 | 1.015 | 0.01826 | -0.083 | 55.574
5 | 1.069 | 0.01914 | -0.082 | 55.843
5.5 | 1.121 | 0.02008 | -0.082 | 55.825
6 | 1.172 | 0.02116 | -0.082 | 55.39
6.5 | 1.223 | 0.02234 | -0.082 | 54.721
7 | 1.272 | 0.02368 | -0.082 | 53.717
7.5 | 1.32 | 0.02513 | -0.081 | 52.514
8 | 1.367 | 0.02677 | -0.081 | 51.06
8.5 | 1.412 | 0.02854 | -0.081 | 49.479
9 | 1.456 | 0.03056 | -0.081 | 47.638
9.5 | 1.498 | 0.03281 | -0.08 | 45.651
10 | 1.538 | 0.03537 | -0.08 | 43.476
10.5 | 1.575 | 0.03816 | -0.08 | 41.27
11 | 1.611 | 0.04124 | -0.079 | 39.058
11.5 | 1.644 | 0.04469 | -0.079 | 36.785
12 | 1.673 | 0.04855 | -0.078 | 34.461
12.5 | 1.699 | 0.05297 | -0.078 | 32.076
13 | 1.722 | 0.05784 | -0.077 | 29.774
13.5 | 1.742 | 0.06319 | -0.076 | 27.572
14 | 1.76 | 0.06907 | -0.076 | 25.487
14.5 | 1.775 | 0.07561 | -0.075 | 23.472
15 | 1.781 | 0.08275 | -0.074 | 21.521
15.5 | 1.776 | 0.09085 | -0.073 | 19.551
16 | 1.767 | 0.09957 | -0.072 | 17.744
16.5 | 1.755 | 0.10805 | -0.071 | 16.242
17 | 1.736 | 0.11807 | -0.07 | 14.707
17.5 | 1.715 | 0.1283 | -0.069 | 13.371
18 | 1.69 | 0.13935 | -0.068 | 12.131
18.5 | 1.662 | 0.15135 | -0.066 | 10.979
19 | 1.63 | 0.16385 | -0.065 | 9.947
19.5 | 1.594 | 0.17794 | -0.063 | 8.958
20 | 1.56 | 0.18988 | -0.062 | 8.215

## 11. Re 100k Mach 0.00 (2)
BIGFOIL.COM POLAR EXPORT
sd7062
SD7062 (14%) |  |  |  | Cl Max: | 1.489 | at alpha= | 12.11 | deg
Wind Tunnel (UIUC Low-Speed Airfoil Test Program, Vol 3) |  |  |  | L/D Max: | 43.19 | at alpha= | 8.12 | deg
Re: | 100000 |  |  | Cd Min: | 0.022 | at alpha= | -0.16 | deg
Mach: | 0 |  |  | Cl=0 at alpha= |  | deg
@ Cl=0.1, Cd=
|  |  |  | @ Cl=0.4, Cd= | 0.022198
|  |  |  | @ Cl=0.6, Cd= | 0.024273
alpha (deg) | Cl | Cd | Cm | Cl/Cd
-3.23 | 0.117 | 0.0231 |  | 5.0649
-2.2 | 0.227 | 0.0231 |  | 9.8268
-1.21 | 0.321 | 0.0235 |  | 13.6596
-0.16 | 0.412 | 0.022 |  | 18.7273
0.86 | 0.527 | 0.0244 |  | 21.5984
1.9 | 0.642 | 0.0242 |  | 26.5289
2.96 | 0.751 | 0.0246 |  | 30.5285
3.94 | 0.848 | 0.0242 |  | 35.0413
4.96 | 0.935 | 0.0249 |  | 37.5502
5.98 | 1.022 | 0.0257 |  | 39.7665
7 | 1.109 | 0.026 |  | 42.6538
8.12 | 1.205 | 0.0279 |  | 43.19
9.04 | 1.283 | 0.0309 |  | 41.521
10.07 | 1.365 | 0.036 |  | 37.9167
11.14 | 1.442 | 0.0416 |  | 34.6635
12.11 | 1.489 | 0.0451 |  | 33.0155

## 12. Re 100k Mach 0.00 (3)
BIGFOIL.COM POLAR EXPORT
sd7062
SD7062 (14%) |  |  |  | Cl Max: | 0.003 | at alpha= | -4.24 | deg
Wind Tunnel (UIUC Low-Speed Airfoil Test Program, Vol 3) |  |  |  | L/D Max: | 0.11539 | at alpha= | -4.24 | deg
Re: | 100000 |  |  | Cd Min: | 0.026 | at alpha= | -4.24 | deg
Mach: | 0 |  |  | Cl=0 at alpha= | -4.2625 | deg
@ Cl=0.1, Cd=
@ Cl=0.4, Cd=
@ Cl=0.6, Cd=
alpha (deg) | Cl | Cd | Cm | Cl/Cd
-5.32 | -0.141 | 0.03 |  | -4.7
-4.24 | 0.003 | 0.026 |  | 0.11538

## 13. Re 100k Mach 0.00 (4)
BIGFOIL.COM POLAR EXPORT
sd7062
SD7062 (14%) |  |  |  | Cl Max: | 1.516 | at alpha= | 13.6 | deg
Wind Tunnel (UIUC Low-Speed Airfoil Test Program, Vol 3) |  |  |  | L/D Max: |  | at alpha= |  | deg
Re: | 100000 |  |  | Cd Min: |  | at alpha= |  | deg
Mach: | 0 |  |  | Cl=0 at alpha= | -4.209 | deg
@ Cl=0.1, Cd=
@ Cl=0.4, Cd=
@ Cl=0.6, Cd=
alpha (deg) | Cl | Cd | Cm | Cl/Cd
-5.53 | -0.163 |  | -0.0891
-5.17 | -0.121 |  | -0.0875
-4.79 | -0.068 |  | -0.0973
-3.91 | 0.035 |  | -0.1025
-3.7 | 0.062 |  | -0.1071
-2.68 | 0.174 |  | -0.1106
-2.63 | 0.184 |  | -0.1127
-1.81 | 0.266 |  | -0.1076
-1.59 | 0.291 |  | -0.1094
-0.92 | 0.349 |  | -0.1015
-0.56 | 0.382 |  | -0.1003
0.31 | 0.466 |  | -0.0942
0.47 | 0.482 |  | -0.0969
1.18 | 0.574 |  | -0.0961
1.52 | 0.602 |  | -0.099
2.41 | 0.698 |  | -0.0965
2.57 | 0.71 |  | -0.0985
3.3 | 0.787 |  | -0.0972
3.62 | 0.817 |  | -0.0981
4.18 | 0.873 |  | -0.0968
4.72 | 0.911 |  | -0.0975
5.43 | 0.975 |  | -0.094
5.48 | 0.972 |  | -0.0965
6.31 | 1.048 |  | -0.0943
6.58 | 1.067 |  | -0.0958
7.56 | 1.154 |  | -0.0914
7.67 | 1.16 |  | -0.095
8.41 | 1.227 |  | -0.0919
8.72 | 1.245 |  | -0.0938
9.59 | 1.322 |  | -0.0888
9.75 | 1.325 |  | -0.0971
10.4 | 0.901 |  | -0.1374
10.42 | 1.387 |  | -0.0881
11.44 | 0.862 |  | -0.1388
11.59 | 1.451 |  | -0.0841
12.42 | 1.484 |  | -0.0806
12.51 | 0.877 |  | -0.1456
13.56 | 0.882 |  | -0.1473
13.6 | 1.516 |  | -0.0747
14.24 | 0.898 |  | -0.1453
14.66 | 0.91 |  | -0.1507
15.48 | 0.926 |  | -0.1511
15.8 | 0.969 |  | -0.1636
16.36 | 0.98 |  | -0.1622
16.57 | 0.976 |  | -0.1647
17.21 | 0.99 |  | -0.1631
17.41 | 0.996 |  | -0.1674
18.5 | 1.029 |  | -0.1721
19.37 | 1.043 |  | -0.1778

## 14. Re 100k Mach 0.00 (5)
BIGFOIL.COM POLAR EXPORT
sd7062
SD7062 (14%) |  |  |  | Cl Max: | 1.5883 | at alpha= | 14.5 | deg
XFOIL ncrit=9 |  |  |  | L/D Max: | 47.5295 | at alpha= | 7 | deg
Re: | 100000 |  |  | Cd Min: | 0.23946 | at alpha= | 19.5 | deg
Mach: | 0 |  |  | Cl=0 at alpha= | -3.9539 | deg
|  |  |  | @ Cl=0.1, Cd= | 0.02025
|  |  |  | @ Cl=0.4, Cd= | 0.017836
|  |  |  | @ Cl=0.6, Cd= | 0.018125
alpha (deg) | Cl | Cd | Cm | Cl/Cd
-20 | -0.5336 | 0.23083 | 0.017 | -2.3117
-19.5 | -0.5158 | 0.22523 | 0.0134 | -2.2901
-19 | -0.5069 | 0.2225 | 0.0075 | -2.2782
-18.5 | -0.4825 | 0.21366 | 0.006 | -2.2583
-18 | -0.4634 | 0.20776 | 0.0031 | -2.2305
-17.5 | -0.4484 | 0.2025 | -0.0009 | -2.2143
-17 | -0.4425 | 0.19879 | -0.0062 | -2.226
-16.5 | -0.414 | 0.18985 | -0.0068 | -2.1807
-16 | -0.3968 | 0.184 | -0.0096 | -2.1565
-15.5 | -0.3997 | 0.18187 | -0.0158 | -2.1977
-15 | -0.3685 | 0.17186 | -0.0159 | -2.1442
-14.5 | -0.351 | 0.16589 | -0.0181 | -2.1159
-14 | -0.3606 | 0.16372 | -0.0242 | -2.2025
-13.5 | -0.3288 | 0.15368 | -0.0241 | -2.1395
-13 | -0.3107 | 0.1475 | -0.0255 | -2.1064
-12.5 | -0.3224 | 0.14431 | -0.0313 | -2.2341
-12 | -0.2958 | 0.1354 | -0.0312 | -2.1846
-11.5 | -0.2778 | 0.12942 | -0.0319 | -2.1465
-11 | -0.3145 | 0.12704 | -0.0407 | -2.4756
-10.5 | -0.2609 | 0.11751 | -0.0352 | -2.2202
-10 | -0.2866 | 0.11396 | -0.0412 | -2.5149
-9.5 | -0.259 | 0.10609 | -0.0384 | -2.4413
-9 | -0.2535 | 0.10137 | -0.0376 | -2.5007
-8.5 | -0.3353 | 0.10145 | -0.037 | -3.3051
-8 | -0.32 | 0.09603 | -0.0289 | -3.3323
-7.5 | -0.3356 | 0.09388 | -0.024 | -3.5748
-7 | -0.3062 | 0.0846 | -0.0386 | -3.6194
-6.5 | -0.2642 | 0.07554 | -0.0522 | -3.4975
-6 | -0.2731 | 0.04462 | -0.0851 | -6.1206
-5.5 | -0.2154 | 0.03502 | -0.0901 | -6.1508
-5 | -0.1442 | 0.03016 | -0.0935 | -4.7812
-4.5 | -0.0738 | 0.02699 | -0.096 | -2.7343
-4 | -0.0056 | 0.02433 | -0.0971 | -0.23017
-3.5 | 0.0551 | 0.02227 | -0.097 | 2.4742
-3 | 0.1071 | 0.01993 | -0.096 | 5.3738
-2.5 | 0.1566 | 0.01904 | -0.0939 | 8.2248
-2 | 0.2056 | 0.01879 | -0.0906 | 10.942
-1.5 | 0.2519 | 0.01861 | -0.0863 | 13.5357
-1 | 0.2938 | 0.01842 | -0.0809 | 15.9501
-0.5 | 0.3357 | 0.01814 | -0.0752 | 18.5061
0 | 0.4413 | 0.01764 | -0.0824 | 25.017
0.5 | 0.5121 | 0.01764 | -0.087 | 29.0306
1 | 0.5537 | 0.01791 | -0.0849 | 30.9157
1.5 | 0.6055 | 0.01815 | -0.0839 | 33.3609
2 | 0.6594 | 0.01839 | -0.0831 | 35.8564
2.5 | 0.7123 | 0.01876 | -0.0822 | 37.9691
3 | 0.7626 | 0.01928 | -0.0811 | 39.5539
3.5 | 0.8152 | 0.01972 | -0.0802 | 41.3387
4 | 0.8688 | 0.02016 | -0.0794 | 43.0952
4.5 | 0.9225 | 0.02068 | -0.0786 | 44.6083
5 | 0.9702 | 0.02146 | -0.0773 | 45.2097
5.5 | 1.02 | 0.02218 | -0.0762 | 45.9874
6 | 1.0706 | 0.02289 | -0.0752 | 46.7715
6.5 | 1.1218 | 0.02365 | -0.0744 | 47.4334
7 | 1.1697 | 0.02461 | -0.0732 | 47.5295
7.5 | 1.2134 | 0.0257 | -0.0715 | 47.214
8 | 1.2575 | 0.02683 | -0.0699 | 46.8692
8.5 | 1.3009 | 0.02801 | -0.0683 | 46.4441
9 | 1.3433 | 0.02926 | -0.0666 | 45.9091
9.5 | 1.384 | 0.03062 | -0.0648 | 45.1992
10 | 1.4223 | 0.0321 | -0.0628 | 44.3084
10.5 | 1.4574 | 0.03374 | -0.0604 | 43.195
11 | 1.4882 | 0.03558 | -0.0577 | 41.8269
11.5 | 1.5143 | 0.03762 | -0.0546 | 40.2525
12 | 1.5371 | 0.0398 | -0.0512 | 38.6206
12.5 | 1.5591 | 0.04196 | -0.0478 | 37.1568
13 | 1.5876 | 0.04401 | -0.0453 | 36.0736
13.5 | 1.5657 | 0.04795 | -0.0389 | 32.6528
14 | 1.5627 | 0.05205 | -0.0356 | 30.0231
14.5 | 1.5883 | 0.05463 | -0.034 | 29.0738
15 | 1.5176 | 0.06461 | -0.0312 | 23.4886
15.5 | 1.5351 | 0.06818 | -0.0304 | 22.5154
16.5 | 1.4349 | 0.09176 | -0.0351 | 15.6375
17 | 0.9638 | 0.20669 | -0.1007 | 4.663
17.5 | 0.9648 | 0.21411 | -0.1061 | 4.5061
18 | 1.0152 | 0.22172 | -0.1041 | 4.5787
18.5 | 0.9948 | 0.22677 | -0.1129 | 4.3868
19 | 1.0337 | 0.23578 | -0.1125 | 4.3842
19.5 | 1.0267 | 0.23946 | -0.1197 | 4.2876

## 15. Re 100k Mach 0.10 (1)
BIGFOIL.COM POLAR EXPORT
sd7062
SD7062 (14%) |  |  |  | Cl Max: | 1.776 | at alpha= | 15 | deg
JavaFoil+Calcfoil stall+Eppler ext transition |  |  |  | L/D Max: | 55.605 | at alpha= | 5 | deg
Re: | 100000 |  |  | Cd Min: | 0.01159 | at alpha= | -4 | deg
Mach: | 0.1 |  |  | Cl=0 at alpha= | -4.1471 | deg
|  |  |  | @ Cl=0.1, Cd= | 0.013872
|  |  |  | @ Cl=0.4, Cd= | 0.013745
|  |  |  | @ Cl=0.6, Cd= | 0.014632
alpha (deg) | Cl | Cd | Cm | Cl/Cd
-20 | -0.561 | 0.29648 | -0.029 | -1.894
-19.5 | -0.573 | 0.27867 | -0.029 | -2.058
-19 | -0.585 | 0.26156 | -0.029 | -2.235
-18.5 | -0.595 | 0.24187 | -0.029 | -2.461
-18 | -0.604 | 0.22872 | -0.029 | -2.643
-17.5 | -0.613 | 0.22194 | -0.029 | -2.76
-17 | -0.619 | 0.20662 | -0.029 | -2.997
-16.5 | -0.625 | 0.19074 | -0.029 | -3.274
-16 | -0.628 | 0.17813 | -0.03 | -3.526
-15.5 | -0.63 | 0.16361 | -0.03 | -3.849
-15 | -0.629 | 0.15467 | -0.03 | -4.068
-14.5 | -0.626 | 0.14384 | -0.03 | -4.355
-14 | -0.621 | 0.13508 | -0.03 | -4.598
-13.5 | -0.613 | 0.1271 | -0.03 | -4.825
-13 | -0.603 | 0.11867 | -0.03 | -5.079
-12.5 | -0.589 | 0.1109 | -0.03 | -5.314
-12 | -0.573 | 0.10273 | -0.03 | -5.579
-11.5 | -0.554 | 0.09654 | -0.031 | -5.74
-11 | -0.532 | 0.09005 | -0.031 | -5.909
-10.5 | -0.507 | 0.08335 | -0.031 | -6.086
-10 | -0.48 | 0.07957 | -0.031 | -6.028
-9.5 | -0.449 | 0.07315 | -0.031 | -6.144
-9 | -0.417 | 0.06834 | -0.032 | -6.096
-8.5 | -0.381 | 0.06435 | -0.031 | -5.925
-8 | -0.344 | 0.06016 | -0.032 | -5.715
-7.5 | -0.304 | 0.05645 | -0.032 | -5.393
-7 | -0.263 | 0.05284 | -0.032 | -4.978
-6.5 | -0.22 | 0.04942 | -0.033 | -4.455
-6 | -0.176 | 0.04651 | -0.034 | -3.782
-5.5 | -0.13 | 0.04398 | -0.034 | -2.964
-5 | -0.084 | 0.04175 | -0.035 | -2.007
-4.5 | -0.036 | 0.03937 | -0.039 | -0.927
-4 | 0.015 | 0.01159 | -0.081 | 1.253
-3.5 | 0.075 | 0.01386 | -0.082 | 5.404
-3 | 0.136 | 0.01389 | -0.082 | 9.774
-2.5 | 0.197 | 0.01389 | -0.082 | 14.179
-2 | 0.258 | 0.01328 | -0.082 | 19.458
-1.5 | 0.32 | 0.01326 | -0.082 | 24.127
-1 | 0.381 | 0.01368 | -0.082 | 27.843
-0.5 | 0.442 | 0.01389 | -0.083 | 31.8
0 | 0.499 | 0.01412 | -0.083 | 35.379
0.5 | 0.559 | 0.0144 | -0.083 | 38.831
1 | 0.619 | 0.01474 | -0.083 | 41.977
1.5 | 0.678 | 0.01506 | -0.083 | 45.012
2 | 0.737 | 0.01545 | -0.083 | 47.666
2.5 | 0.794 | 0.01591 | -0.083 | 49.938
3 | 0.852 | 0.01644 | -0.083 | 51.824
3.5 | 0.909 | 0.01689 | -0.083 | 53.825
4 | 0.964 | 0.01762 | -0.083 | 54.748
4.5 | 1.019 | 0.01839 | -0.083 | 55.412
5 | 1.073 | 0.01929 | -0.083 | 55.605
5.5 | 1.125 | 0.02025 | -0.083 | 55.557
6 | 1.177 | 0.02137 | -0.082 | 55.076
6.5 | 1.227 | 0.02258 | -0.082 | 54.359
7 | 1.277 | 0.02395 | -0.082 | 53.314
7.5 | 1.325 | 0.02545 | -0.082 | 52.066
8 | 1.372 | 0.0271 | -0.082 | 50.606
8.5 | 1.417 | 0.02893 | -0.081 | 48.974
9 | 1.461 | 0.03102 | -0.081 | 47.097
9.5 | 1.503 | 0.03332 | -0.081 | 45.093
10 | 1.542 | 0.03595 | -0.08 | 42.897
10.5 | 1.579 | 0.03885 | -0.08 | 40.648
11 | 1.614 | 0.04206 | -0.08 | 38.38
11.5 | 1.647 | 0.04559 | -0.079 | 36.117
12 | 1.676 | 0.04961 | -0.078 | 33.778
12.5 | 1.7 | 0.05418 | -0.078 | 31.387
13 | 1.722 | 0.05934 | -0.077 | 29.019
13.5 | 1.742 | 0.06483 | -0.076 | 26.867
14 | 1.758 | 0.07093 | -0.076 | 24.791
14.5 | 1.772 | 0.07776 | -0.075 | 22.787
15 | 1.776 | 0.08508 | -0.074 | 20.878
15.5 | 1.769 | 0.09356 | -0.073 | 18.906
16 | 1.758 | 0.10207 | -0.072 | 17.22
16.5 | 1.741 | 0.11163 | -0.071 | 15.6
17 | 1.72 | 0.12176 | -0.07 | 14.13
17.5 | 1.694 | 0.13288 | -0.068 | 12.752
18 | 1.666 | 0.14423 | -0.067 | 11.551
18.5 | 1.633 | 0.15685 | -0.066 | 10.411
19 | 1.596 | 0.17024 | -0.064 | 9.375
19.5 | 1.556 | 0.18465 | -0.062 | 8.429
20 | 1.518 | 0.19721 | -0.061 | 7.696

## 16. Re 100k Mach 0.10 (2)
BIGFOIL.COM POLAR EXPORT
sd7062
SD7062 (14%) |  |  |  | Cl Max: | 1.5688 | at alpha= | 13 | deg
XFOIL ncrit=9 |  |  |  | L/D Max: | 47.0033 | at alpha= | 6.5 | deg
Re: | 100000 |  |  | Cd Min: | 0.24795 | at alpha= | 20 | deg
Mach: | 0.1 |  |  | Cl=0 at alpha= | -3.9508 | deg
|  |  |  | @ Cl=0.1, Cd= | 0.020486
|  |  |  | @ Cl=0.4, Cd= | 0.017975
|  |  |  | @ Cl=0.6, Cd= | 0.018163
alpha (deg) | Cl | Cd | Cm | Cl/Cd
-20 | -0.5347 | 0.23149 | 0.0172 | -2.3098
-19.5 | -0.5168 | 0.22588 | 0.0135 | -2.2879
-19 | -0.5089 | 0.2236 | 0.0074 | -2.2759
-18.5 | -0.4828 | 0.21419 | 0.0061 | -2.2541
-18 | -0.4638 | 0.20831 | 0.0032 | -2.2265
-17.5 | -0.4494 | 0.20323 | -0.001 | -2.2113
-17 | -0.4398 | 0.1985 | -0.0058 | -2.2156
-16.5 | -0.4136 | 0.19031 | -0.0067 | -2.1733
-16 | -0.3966 | 0.18447 | -0.0097 | -2.1499
-15.5 | -0.4012 | 0.18284 | -0.0161 | -2.1943
-15 | -0.3672 | 0.17224 | -0.0159 | -2.1319
-14.5 | -0.3502 | 0.16633 | -0.0182 | -2.1055
-14 | -0.3622 | 0.16468 | -0.0246 | -2.1994
-13.5 | -0.3264 | 0.15401 | -0.0241 | -2.1193
-13 | -0.3091 | 0.1479 | -0.0257 | -2.0899
-12.5 | -0.3237 | 0.14513 | -0.0319 | -2.2304
-12 | -0.2923 | 0.13572 | -0.0311 | -2.1537
-11.5 | -0.2759 | 0.12984 | -0.0321 | -2.1249
-11 | -0.3024 | 0.12605 | -0.0393 | -2.399
-10.5 | -0.2581 | 0.11792 | -0.0353 | -2.1888
-10 | -0.2881 | 0.11472 | -0.0418 | -2.5113
-9.5 | -0.2547 | 0.10652 | -0.0383 | -2.3911
-9 | -0.2519 | 0.10188 | -0.0377 | -2.4725
-8.5 | -0.3361 | 0.10234 | -0.0369 | -3.2842
-8 | -0.313 | 0.09652 | -0.0287 | -3.2429
-7.5 | -0.3282 | 0.09417 | -0.0247 | -3.4852
-7 | -0.2958 | 0.08499 | -0.0386 | -3.4804
-6.5 | -0.2565 | 0.07628 | -0.0515 | -3.3626
-6 | -0.2691 | 0.04531 | -0.086 | -5.9391
-5.5 | -0.2126 | 0.03547 | -0.0912 | -5.9938
-5 | -0.1428 | 0.03047 | -0.0945 | -4.6866
-4.5 | -0.0734 | 0.02723 | -0.0967 | -2.6956
-4 | -0.006 | 0.02453 | -0.0977 | -0.2446
-3.5 | 0.055 | 0.02248 | -0.0975 | 2.4466
-3 | 0.1078 | 0.02014 | -0.0965 | 5.3525
-2.5 | 0.1578 | 0.01912 | -0.0944 | 8.2531
-2 | 0.2073 | 0.01885 | -0.0911 | 10.9973
-1.5 | 0.2541 | 0.01866 | -0.0869 | 13.6174
-1 | 0.2967 | 0.01847 | -0.0815 | 16.0639
-0.5 | 0.3382 | 0.01819 | -0.0757 | 18.5926
0 | 0.436 | 0.01785 | -0.0816 | 24.4258
0.5 | 0.5138 | 0.01775 | -0.0872 | 28.9465
1 | 0.5563 | 0.01798 | -0.0851 | 30.9399
1.5 | 0.6089 | 0.0182 | -0.0842 | 33.456
2 | 0.6637 | 0.01844 | -0.0834 | 35.9924
2.5 | 0.7131 | 0.01899 | -0.0821 | 37.5513
3 | 0.7657 | 0.01942 | -0.0812 | 39.4284
3.5 | 0.8196 | 0.01982 | -0.0803 | 41.3522
4 | 0.8745 | 0.02026 | -0.0796 | 43.1639
4.5 | 0.9234 | 0.02099 | -0.0783 | 43.9924
5 | 0.9737 | 0.02168 | -0.0772 | 44.9124
5.5 | 1.0251 | 0.02235 | -0.0762 | 45.8658
6 | 1.0774 | 0.02305 | -0.0753 | 46.7419
6.5 | 1.1262 | 0.02396 | -0.0741 | 47.0033
7 | 1.1711 | 0.02503 | -0.0725 | 46.7879
7.5 | 1.2167 | 0.02608 | -0.071 | 46.6526
8 | 1.262 | 0.02719 | -0.0695 | 46.4141
8.5 | 1.3066 | 0.02836 | -0.0679 | 46.0719
9 | 1.3502 | 0.02961 | -0.0663 | 45.5995
9.5 | 1.3918 | 0.031 | -0.0645 | 44.8968
10 | 1.4306 | 0.03252 | -0.0624 | 43.9914
10.5 | 1.4654 | 0.03422 | -0.06 | 42.8229
11 | 1.4944 | 0.03614 | -0.0569 | 41.3503
11.5 | 1.5156 | 0.03836 | -0.0532 | 39.5099
12 | 1.5293 | 0.04084 | -0.0487 | 37.4461
12.5 | 1.5445 | 0.04336 | -0.0448 | 35.6204
13 | 1.5688 | 0.04567 | -0.042 | 34.3508
13.5 | 1.5561 | 0.04958 | -0.0371 | 31.3856
14 | 1.5363 | 0.05504 | -0.0336 | 27.9124
14.5 | 1.5603 | 0.05787 | -0.0321 | 26.9622
15 | 1.4478 | 0.07345 | -0.032 | 19.7114
15.5 | 1.4156 | 0.08328 | -0.0339 | 16.9981
17.5 | 0.967 | 0.21504 | -0.107 | 4.4968
18.5 | 0.998 | 0.22776 | -0.1137 | 4.3818
19 | 1.0312 | 0.23648 | -0.1142 | 4.3606
19.5 | 1.0304 | 0.24058 | -0.1205 | 4.283
20 | 1.0424 | 0.24795 | -0.1249 | 4.2041

## 17. Re 100k Mach 0.25 (1)
BIGFOIL.COM POLAR EXPORT
sd7062
SD7062 (14%) |  |  |  | Cl Max: | 1.743 | at alpha= | 14.5 | deg
JavaFoil+Calcfoil stall+Eppler ext transition |  |  |  | L/D Max: | 54.296 | at alpha= | 5 | deg
Re: | 100000 |  |  | Cd Min: | 0.0135 | at alpha= | -1.5 | deg
Mach: | 0.25 |  |  | Cl=0 at alpha= | -4.1442 | deg
|  |  |  | @ Cl=0.1, Cd= | 0.014016
|  |  |  | @ Cl=0.4, Cd= | 0.013686
|  |  |  | @ Cl=0.6, Cd= | 0.014845
alpha (deg) | Cl | Cd | Cm | Cl/Cd
-17.5 | -0.293 | 0.38435 | -0.031 | -0.762
-17 | -0.333 | 0.3294 | -0.031 | -1.009
-16.5 | -0.368 | 0.29283 | -0.031 | -1.257
-16 | -0.4 | 0.24849 | -0.031 | -1.611
-15.5 | -0.429 | 0.21757 | -0.031 | -1.97
-15 | -0.454 | 0.20763 | -0.03 | -2.184
-14.5 | -0.475 | 0.18333 | -0.031 | -2.589
-14 | -0.491 | 0.16313 | -0.031 | -3.013
-13.5 | -0.504 | 0.15262 | -0.031 | -3.303
-13 | -0.512 | 0.13813 | -0.03 | -3.708
-12.5 | -0.516 | 0.1254 | -0.031 | -4.113
-12 | -0.515 | 0.11621 | -0.031 | -4.428
-11.5 | -0.509 | 0.10704 | -0.031 | -4.751
-11 | -0.498 | 0.09736 | -0.031 | -5.113
-10.5 | -0.482 | 0.09082 | -0.031 | -5.312
-10 | -0.463 | 0.0846 | -0.031 | -5.468
-9.5 | -0.439 | 0.07696 | -0.032 | -5.7
-9 | -0.411 | 0.07166 | -0.032 | -5.732
-8.5 | -0.379 | 0.0671 | -0.032 | -5.65
-8 | -0.344 | 0.0624 | -0.032 | -5.517
-7.5 | -0.307 | 0.05826 | -0.033 | -5.261
-7 | -0.266 | 0.05419 | -0.033 | -4.911
-6.5 | -0.224 | 0.05046 | -0.034 | -4.431
-6 | -0.179 | 0.04761 | -0.034 | -3.761
-5.5 | -0.133 | 0.04462 | -0.035 | -2.982
-5 | -0.086 | 0.0416 | -0.035 | -2.06
-4.5 | -0.037 | 0.04154 | -0.039 | -0.899
-4 | 0.015 | 0.01401 | -0.084 | 1.062
-3.5 | 0.077 | 0.01399 | -0.084 | 5.492
-3 | 0.139 | 0.01406 | -0.084 | 9.915
-2.5 | 0.202 | 0.01405 | -0.084 | 14.39
-2 | 0.265 | 0.01352 | -0.084 | 19.633
-1.5 | 0.329 | 0.0135 | -0.085 | 24.332
-1 | 0.391 | 0.01361 | -0.085 | 28.738
-0.5 | 0.454 | 0.01414 | -0.085 | 32.076
0 | 0.513 | 0.01444 | -0.085 | 35.492
0.5 | 0.574 | 0.0147 | -0.085 | 39.021
1 | 0.635 | 0.01504 | -0.085 | 42.196
1.5 | 0.695 | 0.01545 | -0.085 | 44.983
2 | 0.755 | 0.01591 | -0.085 | 47.459
2.5 | 0.814 | 0.01639 | -0.085 | 49.671
3 | 0.873 | 0.017 | -0.085 | 51.333
3.5 | 0.93 | 0.01753 | -0.085 | 53.076
4 | 0.987 | 0.01829 | -0.085 | 53.955
4.5 | 1.042 | 0.0192 | -0.085 | 54.268
5 | 1.096 | 0.02019 | -0.085 | 54.296
5.5 | 1.149 | 0.02129 | -0.084 | 54.001
6 | 1.202 | 0.02255 | -0.084 | 53.275
6.5 | 1.253 | 0.02392 | -0.084 | 52.361
7 | 1.302 | 0.02548 | -0.084 | 51.109
7.5 | 1.351 | 0.02718 | -0.084 | 49.685
8 | 1.397 | 0.02911 | -0.083 | 48.003
8.5 | 1.443 | 0.03124 | -0.083 | 46.172
9 | 1.486 | 0.03367 | -0.083 | 44.122
9.5 | 1.526 | 0.03639 | -0.082 | 41.95
10 | 1.564 | 0.03954 | -0.082 | 39.552
10.5 | 1.599 | 0.04298 | -0.081 | 37.196
11 | 1.63 | 0.04688 | -0.081 | 34.783
11.5 | 1.66 | 0.05114 | -0.08 | 32.453
12 | 1.684 | 0.05605 | -0.079 | 30.041
12.5 | 1.703 | 0.06185 | -0.078 | 27.531
13 | 1.718 | 0.06815 | -0.078 | 25.214
13.5 | 1.73 | 0.07512 | -0.077 | 23.029
14 | 1.738 | 0.08264 | -0.076 | 21.036
14.5 | 1.743 | 0.09117 | -0.075 | 19.121
15 | 1.731 | 0.10079 | -0.073 | 17.177
15.5 | 1.706 | 0.11149 | -0.072 | 15.298
16 | 1.671 | 0.12403 | -0.07 | 13.472
16.5 | 1.632 | 0.1359 | -0.069 | 12.008
17 | 1.584 | 0.14935 | -0.067 | 10.604
17.5 | 1.528 | 0.16481 | -0.065 | 9.273
18 | 1.465 | 0.18156 | -0.062 | 8.067
18.5 | 1.398 | 0.19787 | -0.059 | 7.067
19 | 1.324 | 0.21768 | -0.056 | 6.082
19.5 | 1.262 | 0.22991 | -0.059 | 5.49

## 18. Re 100k Mach 0.25 (2)
BIGFOIL.COM POLAR EXPORT
sd7062
SD7062 (14%) |  |  |  | Cl Max: | 1.4973 | at alpha= | 12 | deg
XFOIL ncrit=9 |  |  |  | L/D Max: | 45.0333 | at alpha= | 6.5 | deg
Re: | 100000 |  |  | Cd Min: | 0.2353 | at alpha= | -20 | deg
Mach: | 0.25 |  |  | Cl=0 at alpha= | -4.0076 | deg
|  |  |  | @ Cl=0.1, Cd= | 0.021831
|  |  |  | @ Cl=0.4, Cd= | 0.018554
|  |  |  | @ Cl=0.6, Cd= | 0.018774
alpha (deg) | Cl | Cd | Cm | Cl/Cd
-20 | -0.5412 | 0.2353 | 0.0183 | -2.3
-19.5 | -0.5237 | 0.22988 | 0.0139 | -2.2781
-19 | -0.5106 | 0.22556 | 0.0087 | -2.2637
-18.5 | -0.4855 | 0.2173 | 0.007 | -2.2342
-18 | -0.4667 | 0.21144 | 0.0035 | -2.2072
-17.5 | -0.4573 | 0.20822 | -0.0021 | -2.1962
-17 | -0.4338 | 0.19952 | -0.0042 | -2.1742
-16.5 | -0.4125 | 0.19293 | -0.0065 | -2.1381
-16 | -0.3969 | 0.18738 | -0.0103 | -2.1182
-15.5 | -0.3915 | 0.1832 | -0.0154 | -2.137
-15 | -0.3617 | 0.17448 | -0.0158 | -2.073
-14.5 | -0.3485 | 0.16911 | -0.0193 | -2.0608
-14 | -0.3517 | 0.16568 | -0.0247 | -2.1228
-13.5 | -0.3161 | 0.15597 | -0.0241 | -2.0267
-13 | -0.303 | 0.15024 | -0.0267 | -2.0168
-12.5 | -0.3266 | 0.14906 | -0.0342 | -2.1911
-12 | -0.2771 | 0.13757 | -0.0311 | -2.0142
-11.5 | -0.2719 | 0.13265 | -0.034 | -2.0498
-11 | -0.2635 | 0.12598 | -0.0359 | -2.0916
-10.5 | -0.2455 | 0.12008 | -0.0361 | -2.0445
-9.5 | -0.2353 | 0.10875 | -0.038 | -2.1637
-9 | -0.259 | 0.10568 | -0.0399 | -2.4508
-8.5 | -0.2769 | 0.10145 | -0.0359 | -2.7294
-8 | -0.2923 | 0.09968 | -0.0272 | -2.9324
-7.5 | -0.339 | 0.09604 | -0.0429 | -3.5298
-7 | -0.2527 | 0.08662 | -0.0415 | -2.9173
-6.5 | -0.2183 | 0.07826 | -0.0549 | -2.7894
-6 | -0.2429 | 0.04864 | -0.091 | -4.9938
-5.5 | -0.1938 | 0.03782 | -0.0977 | -5.1243
-5 | -0.1303 | 0.03214 | -0.1003 | -4.0541
-4.5 | -0.0647 | 0.02841 | -0.1017 | -2.2774
-4 | 0.001 | 0.02549 | -0.1018 | 0.039231
-3.5 | 0.062 | 0.02333 | -0.1012 | 2.6575
-3 | 0.1155 | 0.02122 | -0.0994 | 5.443
-2.5 | 0.1613 | 0.0197 | -0.097 | 8.1878
-2 | 0.2102 | 0.01939 | -0.0936 | 10.8406
-1.5 | 0.2583 | 0.01924 | -0.0893 | 13.4252
-1 | 0.3032 | 0.01909 | -0.0841 | 15.8827
-0.5 | 0.3441 | 0.01887 | -0.0778 | 18.2353
0 | 0.4201 | 0.01844 | -0.0782 | 22.782
0.5 | 0.5289 | 0.01826 | -0.0885 | 28.965
1 | 0.5661 | 0.01859 | -0.0857 | 30.4519
1.5 | 0.6196 | 0.01888 | -0.0846 | 32.8178
2 | 0.6761 | 0.01916 | -0.0838 | 35.2871
2.5 | 0.7294 | 0.01966 | -0.0827 | 37.1007
3 | 0.7819 | 0.02024 | -0.0815 | 38.6314
3.5 | 0.837 | 0.02074 | -0.0804 | 40.3568
4 | 0.8934 | 0.02124 | -0.0796 | 42.0621
4.5 | 0.9443 | 0.02205 | -0.0782 | 42.8254
5 | 0.9944 | 0.02291 | -0.0767 | 43.4046
5.5 | 1.0465 | 0.02372 | -0.0754 | 44.1189
6 | 1.0997 | 0.02454 | -0.0742 | 44.8126
6.5 | 1.1506 | 0.02555 | -0.0728 | 45.0333
7 | 1.1935 | 0.02688 | -0.0706 | 44.401
7.5 | 1.2372 | 0.02822 | -0.0684 | 43.8412
8 | 1.2802 | 0.02961 | -0.0662 | 43.2354
8.5 | 1.3216 | 0.0311 | -0.0638 | 42.4952
9 | 1.36 | 0.03276 | -0.0612 | 41.514
9.5 | 1.394 | 0.03462 | -0.0581 | 40.2657
10 | 1.4216 | 0.03676 | -0.0545 | 38.6725
10.5 | 1.4397 | 0.03927 | -0.0501 | 36.6616
11 | 1.4514 | 0.04203 | -0.0453 | 34.5325
11.5 | 1.4694 | 0.04475 | -0.0417 | 32.8358
12 | 1.4973 | 0.04719 | -0.039 | 31.7292
12.5 | 1.4038 | 0.0577 | -0.0337 | 24.3293
13 | 1.2385 | 0.08282 | -0.0398 | 14.9541
13.5 | 0.9788 | 0.14004 | -0.0684 | 6.9894
14 | 0.937 | 0.1579 | -0.0782 | 5.9341
14.5 | 0.9307 | 0.16925 | -0.084 | 5.499
15 | 0.9559 | 0.17568 | -0.0856 | 5.4411
15.5 | 0.9748 | 0.18458 | -0.0884 | 5.2812
16 | 0.9444 | 0.19945 | -0.0995 | 4.735
16.5 | 0.9507 | 0.20708 | -0.1043 | 4.591
17 | 1.0046 | 0.21541 | -0.1023 | 4.6637

## 19. Re 100k Mach 0.50 (1)
BIGFOIL.COM POLAR EXPORT
sd7062
SD7062 (14%) |  |  |  | Cl Max: | 1.585 | at alpha= | 10 | deg
JavaFoil+Calcfoil stall+Eppler ext transition |  |  |  | L/D Max: | 48.7 | at alpha= | 4 | deg
Re: | 100000 |  |  | Cd Min: | 0.01462 | at alpha= | -1.5 | deg
Mach: | 0.5 |  |  | Cl=0 at alpha= | -4.1204 | deg
|  |  |  | @ Cl=0.1, Cd= | 0.030816
|  |  |  | @ Cl=0.4, Cd= | 0.014691
|  |  |  | @ Cl=0.6, Cd= | 0.015712
alpha (deg) | Cl | Cd | Cm | Cl/Cd
-20 | -0.876 | 0.35079 | -0.049 | -2.498
-19.5 | -0.85 | 0.33247 | -0.049 | -2.556
-19 | -0.823 | 0.32184 | -0.049 | -2.557
-18.5 | -0.796 | 0.33327 | -0.05 | -2.389
-18 | -0.769 | 0.30755 | -0.05 | -2.501
-17.5 | -0.739 | 0.30426 | -0.046 | -2.428
-17 | -0.711 | 0.29647 | -0.045 | -2.4
-16.5 | -0.684 | 0.28765 | -0.045 | -2.379
-16 | -0.657 | 0.28583 | -0.045 | -2.299
-15.5 | -0.63 | 0.28021 | -0.045 | -2.248
-15 | -0.603 | 0.2584 | -0.045 | -2.333
-14.5 | -0.576 | 0.24872 | -0.045 | -2.314
-14 | -0.548 | 0.23974 | -0.046 | -2.287
-13.5 | -0.52 | 0.22457 | -0.043 | -2.314
-13 | -0.492 | 0.20569 | -0.041 | -2.39
-12.5 | -0.464 | 0.20783 | -0.04 | -2.233
-12 | -0.437 | 0.2099 | -0.04 | -2.08
-11.5 | -0.409 | 0.20739 | -0.04 | -1.972
-11 | -0.382 | 0.20161 | -0.04 | -1.892
-10.5 | -0.354 | 0.19869 | -0.04 | -1.781
-10 | -0.326 | 0.19905 | -0.04 | -1.64
-9.5 | -0.298 | 0.16135 | -0.035 | -1.847
-9 | -0.27 | 0.13342 | -0.035 | -2.027
-8.5 | -0.243 | 0.13092 | -0.035 | -1.855
-8 | -0.215 | 0.12865 | -0.035 | -1.673
-7.5 | -0.188 | 0.11937 | -0.035 | -1.571
-7 | -0.16 | 0.11722 | -0.035 | -1.363
-6.5 | -0.206 | 0.0692 | -0.034 | -2.975
-6 | -0.18 | 0.05675 | -0.036 | -3.178
-5.5 | -0.14 | 0.05126 | -0.037 | -2.724
-5 | -0.092 | 0.04714 | -0.038 | -1.953
-4.5 | -0.041 | 0.04419 | -0.039 | -0.919
-4 | 0.013 | 0.0419 | -0.04 | 0.315
-3.5 | 0.069 | 0.03977 | -0.046 | 1.726
-3 | 0.155 | 0.01493 | -0.094 | 10.368
-2.5 | 0.225 | 0.01498 | -0.094 | 15.035
-2 | 0.296 | 0.01483 | -0.094 | 19.951
-1.5 | 0.367 | 0.01462 | -0.094 | 25.081
-1 | 0.437 | 0.01477 | -0.094 | 29.562
-0.5 | 0.506 | 0.01498 | -0.094 | 33.794
0 | 0.569 | 0.01549 | -0.094 | 36.737
0.5 | 0.636 | 0.01597 | -0.094 | 39.842
1 | 0.703 | 0.01674 | -0.094 | 41.961
1.5 | 0.768 | 0.01741 | -0.094 | 44.115
2 | 0.832 | 0.01812 | -0.094 | 45.933
2.5 | 0.896 | 0.01899 | -0.094 | 47.164
3 | 0.958 | 0.01995 | -0.094 | 48.02
3.5 | 1.019 | 0.02107 | -0.094 | 48.373
4 | 1.079 | 0.02215 | -0.093 | 48.7
4.5 | 1.137 | 0.0236 | -0.093 | 48.195
5 | 1.194 | 0.02529 | -0.092 | 47.229
5.5 | 1.25 | 0.0272 | -0.092 | 45.941
6 | 1.303 | 0.02934 | -0.092 | 44.403
6.5 | 1.354 | 0.03177 | -0.091 | 42.613
7 | 1.402 | 0.03464 | -0.091 | 40.463
7.5 | 1.446 | 0.03793 | -0.09 | 38.134
8 | 1.487 | 0.04178 | -0.089 | 35.597
8.5 | 1.524 | 0.04635 | -0.089 | 32.876
9 | 1.553 | 0.05181 | -0.088 | 29.979
9.5 | 1.576 | 0.0584 | -0.086 | 26.976
10 | 1.585 | 0.06632 | -0.085 | 23.895
10.5 | 1.581 | 0.07624 | -0.083 | 20.735
11 | 1.56 | 0.08854 | -0.08 | 17.625
11.5 | 1.516 | 0.10452 | -0.077 | 14.507
12 | 1.41 | 0.12758 | -0.072 | 11.05
12.5 | 0.911 | 0.18163 | -0.047 | 5.018
13 | 0.938 | 0.22269 | -0.047 | 4.212
13.5 | 0.966 | 0.27623 | -0.051 | 3.499
14 | 0.997 | 0.28451 | -0.055 | 3.503
14.5 | 1.023 | 0.30638 | -0.055 | 3.34
15 | 1.05 | 0.3229 | -0.056 | 3.253

## 20. Re 100k Mach 0.50 (2)
BIGFOIL.COM POLAR EXPORT
sd7062
SD7062 (14%) |  |  |  | Cl Max: | 1.1547 | at alpha= | 20 | deg
XFOIL ncrit=9 |  |  |  | L/D Max: | 33.3941 | at alpha= | 3.5 | deg
Re: | 100000 |  |  | Cd Min: | 0.28643 | at alpha= | 20 | deg
Mach: | 0.5 |  |  | Cl=0 at alpha= | -3.8473 | deg
|  |  |  | @ Cl=0.1, Cd= | 0.026632
|  |  |  | @ Cl=0.4, Cd= | 0.021819
|  |  |  | @ Cl=0.6, Cd= | 0.022117
alpha (deg) | Cl | Cd | Cm | Cl/Cd
-19.5 | -0.556 | 0.24823 | 0.0181 | -2.2399
-19 | -0.5319 | 0.24092 | 0.014 | -2.2078
-18.5 | -0.5124 | 0.23558 | 0.0085 | -2.1751
-18 | -0.4903 | 0.22818 | 0.0041 | -2.1487
-17.5 | -0.4636 | 0.21964 | 0.0012 | -2.1107
-17 | -0.4409 | 0.2128 | -0.0028 | -2.0719
-16.5 | -0.4292 | 0.20984 | -0.0091 | -2.0454
-16 | -0.3991 | 0.19916 | -0.0112 | -2.0039
-15.5 | -0.3746 | 0.19187 | -0.0141 | -1.9524
-15 | -0.3653 | 0.18882 | -0.0199 | -1.9346
-14.5 | -0.336 | 0.1787 | -0.0217 | -1.8802
-14 | -0.3124 | 0.17161 | -0.0241 | -1.8204
-13.5 | -0.3044 | 0.16778 | -0.0291 | -1.8143
-13 | -0.2813 | 0.1592 | -0.0312 | -1.767
-12.5 | -0.2567 | 0.15195 | -0.0325 | -1.6894
-12 | -0.2588 | 0.14921 | -0.0373 | -1.7345
-11.5 | -0.2277 | 0.13959 | -0.0374 | -1.6312
-11 | -0.216 | 0.13432 | -0.0392 | -1.6081
-10.5 | -0.2182 | 0.12954 | -0.0419 | -1.6844
-10 | -0.1932 | 0.12244 | -0.0402 | -1.5779
-9.5 | -0.2206 | 0.12136 | -0.0413 | -1.8177
-8.5 | -0.2453 | 0.11528 | -0.0275 | -2.1279
-8 | -0.2178 | 0.10709 | -0.0436 | -2.0338
-7 | -0.1086 | 0.08902 | -0.0624 | -1.22
-6.5 | -0.0695 | 0.08039 | -0.0741 | -0.86454
-6 | -0.072 | 0.06408 | -0.0948 | -1.1236
-5.5 | -0.0865 | 0.0531 | -0.1065 | -1.629
-5 | -0.0799 | 0.04415 | -0.1125 | -1.8097
-4.5 | -0.0578 | 0.03795 | -0.113 | -1.5231
-4 | -0.0175 | 0.03318 | -0.1118 | -0.52743
-3.5 | 0.0398 | 0.0292 | -0.1103 | 1.363
-3 | 0.1031 | 0.0265 | -0.1084 | 3.8906
-2.5 | 0.1658 | 0.0243 | -0.106 | 6.823
-2 | 0.2251 | 0.02222 | -0.1037 | 10.1305
-1.5 | 0.2737 | 0.0219 | -0.0994 | 12.4977
-1 | 0.3259 | 0.02193 | -0.0943 | 14.8609
-0.5 | 0.3767 | 0.02188 | -0.0883 | 17.2166
0 | 0.4225 | 0.02176 | -0.0812 | 19.4164
0.5 | 0.4917 | 0.02152 | -0.0782 | 22.8485
1 | 0.5901 | 0.02204 | -0.0857 | 26.774
1.5 | 0.6504 | 0.02251 | -0.0849 | 28.8938
2 | 0.7127 | 0.02316 | -0.0838 | 30.7729
2.5 | 0.76 | 0.02451 | -0.0812 | 31.0078
3 | 0.8176 | 0.02548 | -0.0793 | 32.0879
3.5 | 0.8796 | 0.02634 | -0.0777 | 33.3941
4 | 0.9236 | 0.02807 | -0.0746 | 32.9035
4.5 | 0.9567 | 0.0303 | -0.0706 | 31.5743
5 | 0.9908 | 0.03254 | -0.0667 | 30.4487
5.5 | 1.0166 | 0.03514 | -0.0623 | 28.93
6 | 1.024 | 0.03871 | -0.057 | 26.4531
6.5 | 1.0087 | 0.04444 | -0.0528 | 22.698
7 | 0.9877 | 0.05187 | -0.051 | 19.0418
7.5 | 0.8636 | 0.07286 | -0.0573 | 11.8529
8 | 0.8559 | 0.08154 | -0.0589 | 10.4967
9 | 0.8738 | 0.09585 | -0.061 | 9.1163
9.5 | 0.8823 | 0.1034 | -0.0626 | 8.5329
10 | 0.8606 | 0.11532 | -0.0677 | 7.4627
10.5 | 0.8622 | 0.12439 | -0.071 | 6.9314
11 | 0.9077 | 0.12779 | -0.0696 | 7.1031
11.5 | 0.878 | 0.14148 | -0.0775 | 6.2058
12 | 0.9007 | 0.14857 | -0.0795 | 6.0625
12.5 | 0.8969 | 0.15878 | -0.0853 | 5.6487
13 | 0.9271 | 0.16545 | -0.0868 | 5.6035
13.5 | 0.9227 | 0.17607 | -0.0936 | 5.2405
14 | 0.9343 | 0.18573 | -0.0987 | 5.0304
15 | 0.9736 | 0.2081 | -0.1083 | 4.6785
15.5 | 0.9727 | 0.21438 | -0.1153 | 4.5373
16 | 1.0066 | 0.22367 | -0.1172 | 4.5004
16.5 | 1.0176 | 0.22986 | -0.1228 | 4.427
17 | 1.0376 | 0.23861 | -0.1273 | 4.3485
18 | 1.0741 | 0.25403 | -0.1372 | 4.2282
19 | 1.1142 | 0.27004 | -0.147 | 4.1261
19.5 | 1.1497 | 0.28055 | -0.1483 | 4.098
20 | 1.1547 | 0.28643 | -0.1568 | 4.0314

## 21. Re 250k Mach 0.00 (1)
BIGFOIL.COM POLAR EXPORT
sd7062
SD7062 (14%) |  |  |  | Cl Max: | 1.829 | at alpha= | 15 | deg
JavaFoil+Calcfoil stall+Eppler ext transition |  |  |  | L/D Max: | 77.669 | at alpha= | 5.5 | deg
Re: | 250000 |  |  | Cd Min: | 0.0081 | at alpha= | 1 | deg
Mach: | 0 |  |  | Cl=0 at alpha= | -4.1186 | deg
|  |  |  | @ Cl=0.1, Cd= | 0.00945
|  |  |  | @ Cl=0.4, Cd= | 0.0085775
|  |  |  | @ Cl=0.6, Cd= | 0.0083343
alpha (deg) | Cl | Cd | Cm | Cl/Cd
-20 | -0.609 | 0.23159 | -0.029 | -2.63
-19.5 | -0.618 | 0.21688 | -0.029 | -2.851
-19 | -0.627 | 0.20717 | -0.029 | -3.025
-18.5 | -0.634 | 0.1912 | -0.029 | -3.318
-18 | -0.641 | 0.18186 | -0.029 | -3.524
-17.5 | -0.646 | 0.17598 | -0.029 | -3.672
-17 | -0.65 | 0.16663 | -0.029 | -3.902
-16.5 | -0.653 | 0.15672 | -0.03 | -4.164
-16 | -0.653 | 0.14482 | -0.03 | -4.511
-15.5 | -0.652 | 0.1364 | -0.03 | -4.781
-15 | -0.649 | 0.12885 | -0.03 | -5.036
-14.5 | -0.644 | 0.1218 | -0.03 | -5.284
-14 | -0.636 | 0.11358 | -0.031 | -5.599
-13.5 | -0.626 | 0.10787 | -0.031 | -5.802
-13 | -0.613 | 0.10062 | -0.031 | -6.093
-12.5 | -0.598 | 0.09477 | -0.031 | -6.309
-12 | -0.58 | 0.08913 | -0.031 | -6.508
-11.5 | -0.559 | 0.08339 | -0.031 | -6.708
-11 | -0.536 | 0.07855 | -0.032 | -6.825
-10.5 | -0.51 | 0.0737 | -0.032 | -6.922
-10 | -0.482 | 0.06991 | -0.032 | -6.888
-9.5 | -0.45 | 0.06562 | -0.032 | -6.865
-9 | -0.417 | 0.06098 | -0.033 | -6.84
-8.5 | -0.381 | 0.0577 | -0.033 | -6.61
-8 | -0.344 | 0.05417 | -0.033 | -6.344
-7.5 | -0.304 | 0.05098 | -0.033 | -5.962
-7 | -0.263 | 0.04801 | -0.034 | -5.469
-6.5 | -0.22 | 0.04491 | -0.036 | -4.894
-6 | -0.176 | 0.04217 | -0.039 | -4.17
-5.5 | -0.161 | 0.01004 | -0.081 | -16.081
-5 | -0.104 | 0.00991 | -0.081 | -10.468
-4.5 | -0.045 | 0.00972 | -0.081 | -4.636
-4 | 0.014 | 0.00963 | -0.081 | 1.501
-3.5 | 0.075 | 0.0095 | -0.081 | 7.853
-3 | 0.135 | 0.00938 | -0.082 | 14.415
-2.5 | 0.196 | 0.00937 | -0.082 | 20.921
-2 | 0.257 | 0.00874 | -0.082 | 29.417
-1.5 | 0.318 | 0.00862 | -0.082 | 36.945
-1 | 0.379 | 0.00856 | -0.082 | 44.254
-0.5 | 0.439 | 0.00861 | -0.082 | 51.019
0 | 0.499 | 0.00869 | -0.083 | 57.43
0.5 | 0.559 | 0.00884 | -0.083 | 63.252
1 | 0.619 | 0.0081 | -0.083 | 76.382
1.5 | 0.678 | 0.01099 | -0.083 | 61.722
2 | 0.737 | 0.01127 | -0.083 | 65.444
2.5 | 0.796 | 0.0116 | -0.083 | 68.634
3 | 0.855 | 0.01196 | -0.083 | 71.501
3.5 | 0.913 | 0.01238 | -0.084 | 73.741
4 | 0.97 | 0.01289 | -0.084 | 75.3
4.5 | 1.027 | 0.01337 | -0.084 | 76.808
5 | 1.083 | 0.014 | -0.084 | 77.412
5.5 | 1.138 | 0.01466 | -0.084 | 77.669
6 | 1.192 | 0.01542 | -0.084 | 77.35
6.5 | 1.245 | 0.01624 | -0.084 | 76.691
7 | 1.296 | 0.01719 | -0.084 | 75.416
7.5 | 1.346 | 0.01819 | -0.083 | 73.995
8 | 1.394 | 0.01934 | -0.083 | 72.092
8.5 | 1.441 | 0.02061 | -0.083 | 69.913
9 | 1.486 | 0.02203 | -0.083 | 67.441
9.5 | 1.53 | 0.02365 | -0.083 | 64.673
10 | 1.57 | 0.02552 | -0.082 | 61.539
10.5 | 1.609 | 0.02748 | -0.082 | 58.55
11 | 1.646 | 0.02979 | -0.082 | 55.254
11.5 | 1.681 | 0.03216 | -0.081 | 52.275
12 | 1.713 | 0.03482 | -0.081 | 49.208
12.5 | 1.741 | 0.03795 | -0.081 | 45.873
13 | 1.766 | 0.04137 | -0.08 | 42.699
13.5 | 1.789 | 0.04515 | -0.08 | 39.625
14 | 1.808 | 0.04964 | -0.079 | 36.413
14.5 | 1.824 | 0.05439 | -0.079 | 33.539
15 | 1.829 | 0.06007 | -0.078 | 30.454
15.5 | 1.825 | 0.06631 | -0.077 | 27.53
16 | 1.818 | 0.07237 | -0.077 | 25.125
16.5 | 1.806 | 0.07881 | -0.076 | 22.921
17 | 1.789 | 0.08599 | -0.075 | 20.809
17.5 | 1.768 | 0.09404 | -0.074 | 18.802
18 | 1.743 | 0.10247 | -0.074 | 17.007
18.5 | 1.714 | 0.11129 | -0.073 | 15.403
19 | 1.682 | 0.12108 | -0.072 | 13.892
19.5 | 1.647 | 0.13109 | -0.071 | 12.567
20 | 1.61 | 0.14159 | -0.07 | 11.373

## 22. Re 250k Mach 0.00 (2)
BIGFOIL.COM POLAR EXPORT
sd7062
SD7062 (14%) |  |  |  | Cl Max: | 1.5872 | at alpha= | 16 | deg
XFOIL ncrit=9 |  |  |  | L/D Max: | 77.0156 | at alpha= | 6.5 | deg
Re: | 250000 |  |  | Cd Min: | 0.22812 | at alpha= | -20 | deg
Mach: | 0 |  |  | Cl=0 at alpha= | -4.2058 | deg
|  |  |  | @ Cl=0.1, Cd= | 0.012757
|  |  |  | @ Cl=0.4, Cd= | 0.010348
|  |  |  | @ Cl=0.6, Cd= | 0.010264
alpha (deg) | Cl | Cd | Cm | Cl/Cd
-20 | -0.5292 | 0.22812 | 0.016 | -2.3198
-19.5 | -0.5119 | 0.22212 | 0.0122 | -2.3046
-19 | -0.5013 | 0.21614 | 0.0065 | -2.3193
-18.5 | -0.4787 | 0.20971 | 0.0049 | -2.2827
-18 | -0.4603 | 0.20407 | 0.002 | -2.2556
-17.5 | -0.4431 | 0.19807 | -0.0013 | -2.2371
-17 | -0.4391 | 0.19196 | -0.0079 | -2.2875
-16.5 | -0.4133 | 0.18495 | -0.0084 | -2.2347
-16 | -0.3949 | 0.17931 | -0.0108 | -2.2023
-15.5 | -0.3829 | 0.17279 | -0.0149 | -2.216
-15 | -0.3742 | 0.16574 | -0.019 | -2.2578
-14.5 | -0.3524 | 0.1599 | -0.0199 | -2.2039
-14 | -0.3373 | 0.15389 | -0.0222 | -2.1918
-13.5 | -0.3496 | 0.14641 | -0.03 | -2.3878
-13 | -0.3185 | 0.14002 | -0.0285 | -2.2747
-12.5 | -0.3024 | 0.1344 | -0.0299 | -2.25
-12 | -0.3205 | 0.12594 | -0.0384 | -2.5449
-11.5 | -0.2925 | 0.12038 | -0.0361 | -2.4298
-11 | -0.2771 | 0.11498 | -0.0368 | -2.41
-10.5 | -0.3002 | 0.10551 | -0.0456 | -2.8452
-10 | -0.2831 | 0.09988 | -0.0436 | -2.8344
-9.5 | -0.2707 | 0.09541 | -0.0426 | -2.8372
-9 | -0.2769 | 0.09002 | -0.0428 | -3.076
-8.5 | -0.2909 | 0.07802 | -0.0555 | -3.7285
-8 | -0.2418 | 0.07137 | -0.0638 | -3.388
-7.5 | -0.301 | 0.03464 | -0.101 | -8.6894
-7 | -0.2725 | 0.02667 | -0.099 | -10.2175
-6.5 | -0.2296 | 0.02289 | -0.0973 | -10.0306
-6 | -0.1819 | 0.02033 | -0.0955 | -8.9474
-5 | -0.0814 | 0.01689 | -0.0927 | -4.8194
-4.5 | -0.0306 | 0.01545 | -0.0913 | -1.9806
-4 | 0.0214 | 0.01447 | -0.0902 | 1.4789
-3.5 | 0.0734 | 0.01345 | -0.0892 | 5.4572
-3 | 0.1252 | 0.0121 | -0.0885 | 10.3471
-2.5 | 0.1779 | 0.01131 | -0.088 | 15.7294
-2 | 0.2307 | 0.01081 | -0.0872 | 21.3414
-1.5 | 0.284 | 0.01057 | -0.0861 | 26.8685
-1 | 0.3372 | 0.01044 | -0.0849 | 32.2989
-0.5 | 0.3896 | 0.01036 | -0.0835 | 37.6062
0.5 | 0.4872 | 0.01025 | -0.0787 | 47.5317
1 | 0.5397 | 0.01018 | -0.0768 | 53.0157
1.5 | 0.6183 | 0.01029 | -0.0815 | 60.0875
2 | 0.671 | 0.01059 | -0.081 | 63.3617
2.5 | 0.7244 | 0.01093 | -0.0805 | 66.2763
3 | 0.7774 | 0.01126 | -0.08 | 69.0409
3.5 | 0.8301 | 0.01163 | -0.0794 | 71.3758
4 | 0.8824 | 0.01205 | -0.0787 | 73.2282
4.5 | 0.934 | 0.01251 | -0.078 | 74.6603
5 | 0.9851 | 0.01303 | -0.0772 | 75.6025
5.5 | 1.0353 | 0.01356 | -0.0764 | 76.3496
6 | 1.0846 | 0.01411 | -0.0754 | 76.8675
6.5 | 1.1329 | 0.01471 | -0.0743 | 77.0156
7 | 1.18 | 0.01536 | -0.073 | 76.8229
7.5 | 1.2256 | 0.01607 | -0.0716 | 76.2663
8 | 1.2694 | 0.01684 | -0.07 | 75.38
8.5 | 1.3112 | 0.01767 | -0.0681 | 74.2049
9 | 1.3505 | 0.01856 | -0.0658 | 72.764
9.5 | 1.3865 | 0.01954 | -0.0632 | 70.957
10 | 1.4166 | 0.02061 | -0.0597 | 68.7336
10.5 | 1.4435 | 0.02184 | -0.056 | 66.0943
11 | 1.4682 | 0.02329 | -0.0524 | 63.0399
11.5 | 1.4901 | 0.02488 | -0.049 | 59.8915
12 | 1.5104 | 0.02677 | -0.0458 | 56.4214
12.5 | 1.5285 | 0.02902 | -0.043 | 52.6706
13 | 1.5439 | 0.03163 | -0.0404 | 48.8113
13.5 | 1.5563 | 0.03458 | -0.0382 | 45.0058
14 | 1.5672 | 0.03795 | -0.0364 | 41.2964
14.5 | 1.5757 | 0.04173 | -0.035 | 37.7594
15 | 1.5805 | 0.04605 | -0.0341 | 34.3214
15.5 | 1.5842 | 0.05083 | -0.0336 | 31.1666
16 | 1.5872 | 0.05587 | -0.0335 | 28.4088
16.5 | 1.5848 | 0.06201 | -0.0343 | 25.5572
17 | 1.5853 | 0.0679 | -0.0351 | 23.3476
17.5 | 1.5779 | 0.07535 | -0.0371 | 20.9409
18 | 1.5756 | 0.08212 | -0.0388 | 19.1866
18.5 | 1.5646 | 0.09069 | -0.0419 | 17.2522
19 | 1.5612 | 0.09799 | -0.0444 | 15.9322
19.5 | 1.5469 | 0.10758 | -0.0487 | 14.3791
20 | 1.5455 | 0.11473 | -0.0516 | 13.4708

## 23. Re 250k Mach 0.10 (1)
BIGFOIL.COM POLAR EXPORT
sd7062
SD7062 (14%) |  |  |  | Cl Max: | 1.824 | at alpha= | 15 | deg
JavaFoil+Calcfoil stall+Eppler ext transition |  |  |  | L/D Max: | 77.353 | at alpha= | 5.5 | deg
Re: | 250000 |  |  | Cd Min: | 0.00811 | at alpha= | 1 | deg
Mach: | 0.1 |  |  | Cl=0 at alpha= | -4.125 | deg
|  |  |  | @ Cl=0.1, Cd= | 0.0095072
|  |  |  | @ Cl=0.4, Cd= | 0.0086125
|  |  |  | @ Cl=0.6, Cd= | 0.0083667
alpha (deg) | Cl | Cd | Cm | Cl/Cd
-20 | -0.562 | 0.23969 | -0.03 | -2.343
-19.5 | -0.574 | 0.22928 | -0.03 | -2.501
-19 | -0.585 | 0.21744 | -0.03 | -2.69
-18.5 | -0.595 | 0.19828 | -0.03 | -3.002
-18 | -0.605 | 0.18713 | -0.03 | -3.231
-17.5 | -0.613 | 0.1811 | -0.029 | -3.383
-17 | -0.619 | 0.17135 | -0.029 | -3.615
-16.5 | -0.625 | 0.16155 | -0.029 | -3.867
-16 | -0.628 | 0.14861 | -0.03 | -4.228
-15.5 | -0.63 | 0.13927 | -0.03 | -4.522
-15 | -0.629 | 0.13121 | -0.03 | -4.796
-14.5 | -0.626 | 0.12373 | -0.03 | -5.063
-14 | -0.621 | 0.11529 | -0.03 | -5.388
-13.5 | -0.613 | 0.10942 | -0.031 | -5.606
-13 | -0.603 | 0.10293 | -0.031 | -5.857
-12.5 | -0.59 | 0.09658 | -0.031 | -6.104
-12 | -0.573 | 0.09009 | -0.031 | -6.364
-11.5 | -0.554 | 0.08417 | -0.031 | -6.585
-11 | -0.532 | 0.07909 | -0.032 | -6.73
-10.5 | -0.507 | 0.07418 | -0.032 | -6.841
-10 | -0.48 | 0.07034 | -0.032 | -6.821
-9.5 | -0.45 | 0.06535 | -0.032 | -6.88
-9 | -0.417 | 0.06121 | -0.033 | -6.809
-8.5 | -0.381 | 0.05789 | -0.033 | -6.59
-8 | -0.344 | 0.05452 | -0.033 | -6.31
-7.5 | -0.305 | 0.05117 | -0.033 | -5.952
-7 | -0.263 | 0.04812 | -0.034 | -5.471
-6.5 | -0.22 | 0.04509 | -0.034 | -4.886
-6 | -0.176 | 0.04222 | -0.039 | -4.181
-5.5 | -0.162 | 0.01008 | -0.081 | -16.075
-5 | -0.104 | 0.00988 | -0.081 | -10.549
-4.5 | -0.045 | 0.0098 | -0.081 | -4.616
-4 | 0.015 | 0.00961 | -0.082 | 1.512
-3.5 | 0.075 | 0.00954 | -0.082 | 7.857
-3 | 0.136 | 0.00946 | -0.082 | 14.361
-2.5 | 0.197 | 0.00939 | -0.082 | 20.994
-2 | 0.258 | 0.00883 | -0.082 | 29.283
-1.5 | 0.32 | 0.0086 | -0.083 | 37.199
-1 | 0.381 | 0.0086 | -0.083 | 44.3
-0.5 | 0.442 | 0.00864 | -0.083 | 51.093
0 | 0.501 | 0.00872 | -0.083 | 57.512
0.5 | 0.562 | 0.00881 | -0.083 | 63.781
1 | 0.622 | 0.00811 | -0.083 | 76.666
1.5 | 0.681 | 0.01106 | -0.084 | 61.589
2 | 0.741 | 0.01132 | -0.084 | 65.476
2.5 | 0.8 | 0.01166 | -0.084 | 68.624
3 | 0.859 | 0.01203 | -0.084 | 71.416
3.5 | 0.917 | 0.01247 | -0.084 | 73.562
4 | 0.975 | 0.01298 | -0.084 | 75.113
4.5 | 1.032 | 0.01346 | -0.084 | 76.651
5 | 1.088 | 0.01411 | -0.084 | 77.13
5.5 | 1.143 | 0.01478 | -0.084 | 77.353
6 | 1.198 | 0.01555 | -0.084 | 77.004
6.5 | 1.25 | 0.0164 | -0.084 | 76.24
7 | 1.302 | 0.01738 | -0.084 | 74.901
7.5 | 1.351 | 0.01841 | -0.084 | 73.407
8 | 1.399 | 0.01957 | -0.084 | 71.509
8.5 | 1.446 | 0.0209 | -0.083 | 69.19
9 | 1.491 | 0.02237 | -0.083 | 66.656
9.5 | 1.534 | 0.02402 | -0.083 | 63.865
10 | 1.575 | 0.02591 | -0.083 | 60.771
10.5 | 1.614 | 0.02799 | -0.082 | 57.647
11 | 1.65 | 0.03037 | -0.082 | 54.328
11.5 | 1.685 | 0.03279 | -0.082 | 51.385
12 | 1.716 | 0.03559 | -0.081 | 48.214
12.5 | 1.743 | 0.0388 | -0.081 | 44.933
13 | 1.767 | 0.04247 | -0.08 | 41.61
13.5 | 1.789 | 0.0463 | -0.08 | 38.634
14 | 1.806 | 0.05093 | -0.079 | 35.468
14.5 | 1.821 | 0.05595 | -0.079 | 32.546
15 | 1.824 | 0.06222 | -0.078 | 29.316
15.5 | 1.818 | 0.06837 | -0.077 | 26.595
16 | 1.809 | 0.07441 | -0.077 | 24.308
16.5 | 1.793 | 0.08149 | -0.076 | 22.003
17 | 1.772 | 0.08918 | -0.075 | 19.876
17.5 | 1.747 | 0.09753 | -0.074 | 17.915
18 | 1.718 | 0.10639 | -0.073 | 16.15
18.5 | 1.685 | 0.11584 | -0.073 | 14.546
19 | 1.649 | 0.12599 | -0.072 | 13.084
19.5 | 1.609 | 0.13652 | -0.071 | 11.783
20 | 1.567 | 0.14728 | -0.07 | 10.638

## 24. Re 250k Mach 0.10 (2)
BIGFOIL.COM POLAR EXPORT
sd7062
SD7062 (14%) |  |  |  | Cl Max: | 1.5816 | at alpha= | 16 | deg
XFOIL ncrit=9 |  |  |  | L/D Max: | 76.7183 | at alpha= | 6.5 | deg
Re: | 250000 |  |  | Cd Min: | 0.22879 | at alpha= | -20 | deg
Mach: | 0.1 |  |  | Cl=0 at alpha= | -4.2025 | deg
|  |  |  | @ Cl=0.1, Cd= | 0.012865
|  |  |  | @ Cl=0.4, Cd= | 0.010419
|  |  |  | @ Cl=0.6, Cd= | 0.010318
alpha (deg) | Cl | Cd | Cm | Cl/Cd
-20 | -0.5302 | 0.22879 | 0.0162 | -2.3174
-19.5 | -0.5129 | 0.22274 | 0.0123 | -2.3027
-19 | -0.5013 | 0.21668 | 0.0068 | -2.3135
-18.5 | -0.4791 | 0.21033 | 0.005 | -2.2778
-18 | -0.4606 | 0.20465 | 0.0021 | -2.2507
-17.5 | -0.4433 | 0.19859 | -0.0013 | -2.2322
-17 | -0.4397 | 0.19259 | -0.008 | -2.2831
-16.5 | -0.4127 | 0.18548 | -0.0084 | -2.225
-16 | -0.3944 | 0.1798 | -0.0108 | -2.1935
-15.5 | -0.3836 | 0.17325 | -0.0152 | -2.2141
-15 | -0.3723 | 0.16624 | -0.0188 | -2.2395
-14.5 | -0.351 | 0.16039 | -0.0199 | -2.1884
-14 | -0.3359 | 0.15433 | -0.0223 | -2.1765
-13.5 | -0.3487 | 0.14695 | -0.0303 | -2.3729
-13 | -0.316 | 0.14055 | -0.0284 | -2.2483
-12.5 | -0.3002 | 0.13487 | -0.0299 | -2.2258
-12 | -0.3191 | 0.12647 | -0.0387 | -2.5231
-11.5 | -0.2887 | 0.121 | -0.036 | -2.386
-11 | -0.274 | 0.11551 | -0.0368 | -2.3721
-10.5 | -0.2985 | 0.10603 | -0.0459 | -2.8152
-10 | -0.2782 | 0.10069 | -0.0433 | -2.7629
-9.5 | -0.2663 | 0.09611 | -0.0424 | -2.7708
-9 | -0.274 | 0.09061 | -0.0428 | -3.0239
-8.5 | -0.2831 | 0.07936 | -0.0544 | -3.5673
-8 | -0.2861 | 0.05822 | -0.0943 | -4.9141
-7.5 | -0.2993 | 0.03626 | -0.1013 | -8.2543
-7 | -0.2723 | 0.02745 | -0.0998 | -9.9199
-6.5 | -0.2303 | 0.02342 | -0.098 | -9.8335
-5.5 | -0.1337 | 0.01841 | -0.0946 | -7.2624
-5 | -0.0824 | 0.01708 | -0.0933 | -4.8244
-4.5 | -0.031 | 0.01561 | -0.0919 | -1.9859
-4 | 0.0211 | 0.01456 | -0.0907 | 1.4492
-3.5 | 0.0735 | 0.01354 | -0.0897 | 5.4284
-3 | 0.1257 | 0.01221 | -0.0889 | 10.2948
-2.5 | 0.1787 | 0.01139 | -0.0884 | 15.6892
-2 | 0.232 | 0.01088 | -0.0876 | 21.3235
-1.5 | 0.2855 | 0.01063 | -0.0866 | 26.8579
-1 | 0.3391 | 0.0105 | -0.0853 | 32.2952
-0.5 | 0.392 | 0.01043 | -0.0839 | 37.5839
0 | 0.4428 | 0.01036 | -0.0819 | 42.7413
0.5 | 0.4902 | 0.01029 | -0.0791 | 47.6385
1 | 0.5417 | 0.01023 | -0.0769 | 52.9521
1.5 | 0.6215 | 0.01035 | -0.0817 | 60.0483
2 | 0.6745 | 0.01066 | -0.0812 | 63.2739
2.5 | 0.728 | 0.01098 | -0.0807 | 66.3024
3 | 0.7814 | 0.01132 | -0.0801 | 69.0283
3.5 | 0.8344 | 0.0117 | -0.0795 | 71.3162
4 | 0.8869 | 0.01214 | -0.0788 | 73.056
4.5 | 0.9389 | 0.01263 | -0.0781 | 74.3389
5 | 0.9902 | 0.01312 | -0.0772 | 75.4726
5.5 | 1.0406 | 0.01365 | -0.0763 | 76.2344
6 | 1.0901 | 0.01422 | -0.0753 | 76.6596
6.5 | 1.1385 | 0.01484 | -0.0741 | 76.7183
7 | 1.1855 | 0.01552 | -0.0727 | 76.3853
7.5 | 1.231 | 0.01625 | -0.0712 | 75.7538
8 | 1.2747 | 0.01705 | -0.0694 | 74.7625
8.5 | 1.3162 | 0.0179 | -0.0674 | 73.5307
9 | 1.3549 | 0.01882 | -0.065 | 71.9926
9.5 | 1.3893 | 0.01982 | -0.062 | 70.0959
10 | 1.4187 | 0.02093 | -0.0583 | 67.7831
10.5 | 1.4453 | 0.02222 | -0.0546 | 65.045
11 | 1.4695 | 0.02374 | -0.051 | 61.8997
11.5 | 1.4916 | 0.02553 | -0.0476 | 58.4254
12 | 1.5104 | 0.02751 | -0.0444 | 54.9037
12.5 | 1.528 | 0.02987 | -0.0417 | 51.155
13 | 1.5428 | 0.03264 | -0.0392 | 47.2672
13.5 | 1.5552 | 0.03576 | -0.037 | 43.4899
14 | 1.5645 | 0.03935 | -0.0354 | 39.7586
14.5 | 1.572 | 0.04335 | -0.0341 | 36.263
15 | 1.5766 | 0.04783 | -0.0333 | 32.9626
15.5 | 1.5788 | 0.05296 | -0.0331 | 29.8112
16 | 1.5816 | 0.05819 | -0.0331 | 27.1799
16.5 | 1.5778 | 0.06469 | -0.0342 | 24.3902
17 | 1.5761 | 0.07107 | -0.0353 | 22.1767
17.5 | 1.5694 | 0.07858 | -0.0374 | 19.972
18 | 1.564 | 0.086 | -0.0396 | 18.186
18.5 | 1.5546 | 0.09444 | -0.0427 | 16.4612
19 | 1.5472 | 0.10261 | -0.0458 | 15.0785
19.5 | 1.5356 | 0.11184 | -0.05 | 13.7303
20 | 1.5288 | 0.12016 | -0.0538 | 12.723

## 25. Re 250k Mach 0.25 (1)
BIGFOIL.COM POLAR EXPORT
sd7062
SD7062 (14%) |  |  |  | Cl Max: | 1.791 | at alpha= | 14.5 | deg
JavaFoil+Calcfoil stall+Eppler ext transition |  |  |  | L/D Max: | 75.723 | at alpha= | 5 | deg
Re: | 250000 |  |  | Cd Min: | 0.00812 | at alpha= | 0.5 | deg
Mach: | 0.25 |  |  | Cl=0 at alpha= | -4.123 | deg
|  |  |  | @ Cl=0.1, Cd= | 0.0095803
|  |  |  | @ Cl=0.4, Cd= | 0.0087229
|  |  |  | @ Cl=0.6, Cd= | 0.0092285
alpha (deg) | Cl | Cd | Cm | Cl/Cd
-17.5 | -0.293 | 0.29562 | -0.033 | -0.991
-17 | -0.333 | 0.25887 | -0.033 | -1.285
-16.5 | -0.368 | 0.22402 | -0.032 | -1.644
-16 | -0.4 | 0.19299 | -0.032 | -2.075
-15.5 | -0.429 | 0.1742 | -0.032 | -2.462
-15 | -0.454 | 0.16647 | -0.031 | -2.725
-14.5 | -0.475 | 0.14592 | -0.031 | -3.253
-14 | -0.492 | 0.13453 | -0.031 | -3.654
-13.5 | -0.504 | 0.12392 | -0.031 | -4.069
-13 | -0.512 | 0.11358 | -0.031 | -4.51
-12.5 | -0.516 | 0.10549 | -0.031 | -4.89
-12 | -0.515 | 0.09836 | -0.032 | -5.232
-11.5 | -0.509 | 0.09048 | -0.032 | -5.621
-11 | -0.498 | 0.08427 | -0.032 | -5.908
-10.5 | -0.483 | 0.07816 | -0.032 | -6.174
-10 | -0.463 | 0.074 | -0.032 | -6.254
-9.5 | -0.439 | 0.06821 | -0.033 | -6.433
-9 | -0.411 | 0.06346 | -0.033 | -6.474
-8.5 | -0.379 | 0.05983 | -0.033 | -6.34
-8 | -0.344 | 0.05596 | -0.033 | -6.154
-7.5 | -0.307 | 0.05232 | -0.034 | -5.861
-7 | -0.266 | 0.04895 | -0.034 | -5.441
-6.5 | -0.224 | 0.04576 | -0.035 | -4.89
-6 | -0.179 | 0.0434 | -0.035 | -4.13
-5.5 | -0.134 | 0.04029 | -0.041 | -3.315
-5 | -0.107 | 0.01001 | -0.083 | -10.644
-4.5 | -0.046 | 0.00984 | -0.084 | -4.71
-4 | 0.015 | 0.00976 | -0.084 | 1.526
-3.5 | 0.077 | 0.00961 | -0.084 | 8.003
-3 | 0.139 | 0.00953 | -0.084 | 14.624
-2.5 | 0.202 | 0.00945 | -0.084 | 21.408
-2 | 0.265 | 0.00898 | -0.085 | 29.554
-1.5 | 0.329 | 0.00875 | -0.085 | 37.556
-1 | 0.391 | 0.00872 | -0.085 | 44.88
-0.5 | 0.454 | 0.00874 | -0.085 | 51.938
0 | 0.515 | 0.00886 | -0.085 | 58.097
0.5 | 0.577 | 0.00812 | -0.085 | 71.034
1 | 0.638 | 0.01106 | -0.086 | 57.701
1.5 | 0.7 | 0.01132 | -0.086 | 61.769
2 | 0.76 | 0.01166 | -0.086 | 65.205
2.5 | 0.821 | 0.01202 | -0.086 | 68.307
3 | 0.881 | 0.01245 | -0.086 | 70.786
3.5 | 0.94 | 0.01292 | -0.086 | 72.818
4 | 0.999 | 0.01346 | -0.086 | 74.235
4.5 | 1.057 | 0.014 | -0.086 | 75.511
5 | 1.114 | 0.01472 | -0.086 | 75.723
5.5 | 1.17 | 0.01548 | -0.086 | 75.602
6 | 1.224 | 0.01637 | -0.086 | 74.807
6.5 | 1.278 | 0.01733 | -0.086 | 73.703
7 | 1.328 | 0.01845 | -0.086 | 71.999
7.5 | 1.378 | 0.01966 | -0.086 | 70.082
8 | 1.426 | 0.02104 | -0.085 | 67.79
8.5 | 1.473 | 0.02256 | -0.085 | 65.286
9 | 1.517 | 0.02427 | -0.085 | 62.489
9.5 | 1.559 | 0.02629 | -0.085 | 59.314
10 | 1.598 | 0.02849 | -0.084 | 56.1
10.5 | 1.635 | 0.03108 | -0.084 | 52.602
11 | 1.669 | 0.03376 | -0.083 | 49.438
11.5 | 1.701 | 0.03677 | -0.083 | 46.252
12 | 1.728 | 0.04022 | -0.083 | 42.953
12.5 | 1.749 | 0.0443 | -0.082 | 39.473
13 | 1.766 | 0.04888 | -0.081 | 36.13
13.5 | 1.779 | 0.05419 | -0.081 | 32.82
14 | 1.788 | 0.05993 | -0.08 | 29.833
14.5 | 1.791 | 0.067 | -0.079 | 26.734
15 | 1.781 | 0.07393 | -0.078 | 24.094
15.5 | 1.757 | 0.08183 | -0.077 | 21.468
16 | 1.723 | 0.09091 | -0.076 | 18.956
16.5 | 1.683 | 0.10014 | -0.075 | 16.81
17 | 1.634 | 0.11091 | -0.074 | 14.735
17.5 | 1.578 | 0.12264 | -0.073 | 12.868
18 | 1.514 | 0.13496 | -0.071 | 11.222
18.5 | 1.444 | 0.14897 | -0.07 | 9.696
19 | 1.367 | 0.16618 | -0.068 | 8.224
19.5 | 1.285 | 0.18704 | -0.066 | 6.872

## 26. Re 250k Mach 0.25 (2)
BIGFOIL.COM POLAR EXPORT
sd7062
SD7062 (14%) |  |  |  | Cl Max: | 1.5505 | at alpha= | 15.5 | deg
XFOIL ncrit=9 |  |  |  | L/D Max: | 74.7995 | at alpha= | 6 | deg
Re: | 250000 |  |  | Cd Min: | 0.23264 | at alpha= | -20 | deg
Mach: | 0.25 |  |  | Cl=0 at alpha= | -4.1883 | deg
|  |  |  | @ Cl=0.1, Cd= | 0.013589
|  |  |  | @ Cl=0.4, Cd= | 0.010686
|  |  |  | @ Cl=0.6, Cd= | 0.010598
alpha (deg) | Cl | Cd | Cm | Cl/Cd
-20 | -0.5367 | 0.23264 | 0.0173 | -2.307
-19.5 | -0.5195 | 0.22633 | 0.0127 | -2.2953
-19 | -0.5029 | 0.21986 | 0.0085 | -2.2874
-18.5 | -0.4819 | 0.21377 | 0.0059 | -2.2543
-18 | -0.4628 | 0.20784 | 0.0026 | -2.2267
-17.5 | -0.445 | 0.2015 | -0.0011 | -2.2084
-17 | -0.4351 | 0.19504 | -0.0067 | -2.2308
-16.5 | -0.4108 | 0.18842 | -0.008 | -2.1802
-16 | -0.3922 | 0.18246 | -0.0108 | -2.1495
-15.5 | -0.3876 | 0.17626 | -0.017 | -2.199
-15 | -0.3639 | 0.16895 | -0.0181 | -2.1539
-14.5 | -0.3444 | 0.16299 | -0.02 | -2.113
-14 | -0.3296 | 0.15664 | -0.0229 | -2.1042
-13.5 | -0.3319 | 0.14954 | -0.0289 | -2.2195
-13 | -0.3041 | 0.14324 | -0.0285 | -2.123
-12.5 | -0.2895 | 0.13725 | -0.0305 | -2.1093
-12 | -0.299 | 0.12956 | -0.0371 | -2.3078
-11.5 | -0.2711 | 0.12393 | -0.0357 | -2.1875
-11 | -0.2592 | 0.11806 | -0.0372 | -2.1955
-10.5 | -0.2792 | 0.10928 | -0.045 | -2.5549
-10 | -0.2547 | 0.10447 | -0.0422 | -2.438
-9.5 | -0.2459 | 0.09941 | -0.042 | -2.4736
-9 | -0.2893 | 0.09244 | -0.0468 | -3.1296
-8.5 | -0.2432 | 0.0845 | -0.0521 | -2.8781
-7.5 | -0.169 | 0.06445 | -0.08 | -2.6222
-7 | -0.2471 | 0.03528 | -0.1038 | -7.004
-6.5 | -0.2314 | 0.02678 | -0.1018 | -8.6408
-6 | -0.1886 | 0.0229 | -0.0998 | -8.2358
-5.5 | -0.1395 | 0.02001 | -0.098 | -6.9715
-5 | -0.0872 | 0.01817 | -0.0965 | -4.7991
-4.5 | -0.0331 | 0.01663 | -0.0949 | -1.9904
-4 | 0.02 | 0.01517 | -0.0935 | 1.3184
-3.5 | 0.0745 | 0.01413 | -0.0923 | 5.2725
-3 | 0.1292 | 0.01297 | -0.0912 | 9.9614
-2.5 | 0.1833 | 0.01182 | -0.0907 | 15.5076
-2 | 0.2384 | 0.01121 | -0.0899 | 21.2667
-1.5 | 0.2934 | 0.01089 | -0.0888 | 26.9421
-1 | 0.3491 | 0.01076 | -0.0875 | 32.4442
-0.5 | 0.4038 | 0.01068 | -0.086 | 37.809
0 | 0.4571 | 0.01064 | -0.0841 | 42.9605
0.5 | 0.5072 | 0.01062 | -0.0814 | 47.7589
1 | 0.5544 | 0.01056 | -0.078 | 52.5
1.5 | 0.6386 | 0.01063 | -0.0828 | 60.0753
2 | 0.6932 | 0.01095 | -0.0822 | 63.3059
2.5 | 0.7485 | 0.01134 | -0.0817 | 66.0053
3 | 0.8034 | 0.01171 | -0.0809 | 68.608
3.5 | 0.8579 | 0.01213 | -0.0802 | 70.7255
4 | 0.9118 | 0.01261 | -0.0793 | 72.3077
4.5 | 0.965 | 0.01314 | -0.0783 | 73.4399
5 | 1.0175 | 0.01373 | -0.0772 | 74.1078
5.5 | 1.0689 | 0.01432 | -0.0759 | 74.6439
6 | 1.119 | 0.01496 | -0.0745 | 74.7995
6.5 | 1.1677 | 0.01567 | -0.0728 | 74.5182
7 | 1.2147 | 0.01644 | -0.0709 | 73.8869
7.5 | 1.2595 | 0.01728 | -0.0687 | 72.8877
8 | 1.3015 | 0.0182 | -0.0662 | 71.511
8.5 | 1.3403 | 0.01921 | -0.0632 | 69.771
9 | 1.3725 | 0.0203 | -0.0592 | 67.6108
9.5 | 1.4015 | 0.02158 | -0.0551 | 64.9444
10 | 1.4286 | 0.02308 | -0.0512 | 61.8977
10.5 | 1.4527 | 0.02484 | -0.0474 | 58.4823
11 | 1.4739 | 0.02688 | -0.0439 | 54.8326
11.5 | 1.4925 | 0.02927 | -0.0407 | 50.9908
12 | 1.5088 | 0.03208 | -0.0379 | 47.0324
12.5 | 1.523 | 0.03527 | -0.0355 | 43.1812
13 | 1.5336 | 0.03891 | -0.0335 | 39.414
13.5 | 1.5409 | 0.04316 | -0.032 | 35.702
14 | 1.5467 | 0.04777 | -0.031 | 32.3781
14.5 | 1.5489 | 0.05304 | -0.0307 | 29.2025
15 | 1.548 | 0.05907 | -0.0309 | 26.2062
15.5 | 1.5505 | 0.06486 | -0.0313 | 23.9053
16 | 1.5405 | 0.07279 | -0.0333 | 21.1636
16.5 | 1.5373 | 0.07994 | -0.035 | 19.2307
17 | 1.5238 | 0.08904 | -0.0383 | 17.1137
17.5 | 1.5158 | 0.09745 | -0.0412 | 15.5546
18 | 1.499 | 0.10767 | -0.0458 | 13.9222
18.5 | 1.489 | 0.11681 | -0.0499 | 12.7472
19 | 1.4648 | 0.1289 | -0.0564 | 11.3638
19.5 | 1.4609 | 0.13724 | -0.0608 | 10.6449
20 | 1.4067 | 0.15569 | -0.0726 | 9.0353

## 27. Re 250k Mach 0.50 (1)
BIGFOIL.COM POLAR EXPORT
sd7062
SD7062 (14%) |  |  |  | Cl Max: | 1.632 | at alpha= | 10 | deg
JavaFoil+Calcfoil stall+Eppler ext transition |  |  |  | L/D Max: | 68.101 | at alpha= | 4 | deg
Re: | 250000 |  |  | Cd Min: | 0.00877 | at alpha= | -2 | deg
Mach: | 0.5 |  |  | Cl=0 at alpha= | -4.1403 | deg
|  |  |  | @ Cl=0.1, Cd= | 0.010021
|  |  |  | @ Cl=0.4, Cd= | 0.011006
|  |  |  | @ Cl=0.6, Cd= | 0.011737
alpha (deg) | Cl | Cd | Cm | Cl/Cd
-20 | -0.876 | 0.26472 | -0.049 | -3.311
-19.5 | -0.85 | 0.25796 | -0.049 | -3.294
-19 | -0.823 | 0.25513 | -0.05 | -3.226
-18.5 | -0.796 | 0.25101 | -0.05 | -3.172
-18 | -0.77 | 0.24248 | -0.05 | -3.175
-17.5 | -0.739 | 0.23177 | -0.046 | -3.19
-17 | -0.712 | 0.22894 | -0.046 | -3.108
-16.5 | -0.684 | 0.22041 | -0.045 | -3.105
-16 | -0.657 | 0.21822 | -0.045 | -3.012
-15.5 | -0.63 | 0.20909 | -0.045 | -3.013
-15 | -0.603 | 0.1926 | -0.046 | -3.13
-14.5 | -0.576 | 0.18788 | -0.046 | -3.064
-14 | -0.548 | 0.17941 | -0.046 | -3.056
-13.5 | -0.521 | 0.16683 | -0.045 | -3.12
-13 | -0.492 | 0.15748 | -0.041 | -3.122
-12.5 | -0.464 | 0.15972 | -0.041 | -2.906
-12 | -0.437 | 0.15716 | -0.04 | -2.778
-11.5 | -0.409 | 0.14987 | -0.04 | -2.729
-11 | -0.382 | 0.15011 | -0.04 | -2.542
-10.5 | -0.354 | 0.14717 | -0.04 | -2.405
-10 | -0.326 | 0.14128 | -0.04 | -2.31
-9.5 | -0.298 | 0.12172 | -0.035 | -2.449
-9 | -0.271 | 0.10352 | -0.036 | -2.613
-8.5 | -0.243 | 0.10093 | -0.036 | -2.407
-8 | -0.215 | 0.09858 | -0.036 | -2.184
-7.5 | -0.188 | 0.09141 | -0.036 | -2.052
-7 | -0.16 | 0.08933 | -0.036 | -1.79
-6.5 | -0.206 | 0.05702 | -0.035 | -3.61
-6 | -0.18 | 0.0485 | -0.037 | -3.719
-5.5 | -0.14 | 0.04408 | -0.038 | -3.169
-5 | -0.092 | 0.04085 | -0.039 | -2.255
-4.5 | -0.041 | 0.03826 | -0.043 | -1.064
-4 | 0.016 | 0.01019 | -0.094 | 1.608
-3.5 | 0.085 | 0.01004 | -0.094 | 8.477
-3 | 0.155 | 0.00995 | -0.094 | 15.561
-2.5 | 0.225 | 0.00981 | -0.094 | 22.976
-2 | 0.296 | 0.00877 | -0.094 | 33.76
-1.5 | 0.367 | 0.01085 | -0.095 | 33.824
-1 | 0.437 | 0.01118 | -0.095 | 39.065
-0.5 | 0.507 | 0.0113 | -0.095 | 44.845
0 | 0.573 | 0.01158 | -0.095 | 49.502
0.5 | 0.642 | 0.01198 | -0.095 | 53.585
1 | 0.71 | 0.0123 | -0.095 | 57.696
1.5 | 0.777 | 0.0128 | -0.095 | 60.686
2 | 0.844 | 0.01331 | -0.096 | 63.376
2.5 | 0.91 | 0.01389 | -0.096 | 65.487
3 | 0.974 | 0.01456 | -0.096 | 66.913
3.5 | 1.038 | 0.01529 | -0.095 | 67.907
4 | 1.1 | 0.01615 | -0.095 | 68.101
4.5 | 1.16 | 0.01714 | -0.095 | 67.683
5 | 1.219 | 0.01826 | -0.095 | 66.733
5.5 | 1.275 | 0.01968 | -0.094 | 64.784
6 | 1.33 | 0.02124 | -0.094 | 62.598
6.5 | 1.382 | 0.02301 | -0.094 | 60.064
7 | 1.432 | 0.02505 | -0.093 | 57.169
7.5 | 1.479 | 0.02747 | -0.093 | 53.84
8 | 1.522 | 0.03023 | -0.092 | 50.353
8.5 | 1.561 | 0.03357 | -0.092 | 46.516
9 | 1.593 | 0.03761 | -0.091 | 42.354
9.5 | 1.619 | 0.04223 | -0.09 | 38.328
10 | 1.632 | 0.04785 | -0.089 | 34.095
10.5 | 1.63 | 0.05517 | -0.088 | 29.554
11 | 1.612 | 0.06432 | -0.086 | 25.056
11.5 | 1.565 | 0.07723 | -0.084 | 20.267
12 | 1.454 | 0.09614 | -0.08 | 15.124
12.5 | 0.925 | 0.14893 | -0.061 | 6.209
13 | 0.939 | 0.17613 | -0.049 | 5.331
13.5 | 0.967 | 0.20619 | -0.051 | 4.689
14 | 0.998 | 0.21651 | -0.056 | 4.61
14.5 | 1.023 | 0.22435 | -0.056 | 4.562
15 | 1.051 | 0.22921 | -0.057 | 4.585

## 28. Re 250k Mach 0.50 (2)
BIGFOIL.COM POLAR EXPORT
sd7062
SD7062 (14%) |  |  |  | Cl Max: | 1.3992 | at alpha= | 10 | deg
XFOIL ncrit=9 |  |  |  | L/D Max: | 67.0338 | at alpha= | 4 | deg
Re: | 250000 |  |  | Cd Min: | 0.2525 | at alpha= | -20 | deg
Mach: | 0.5 |  |  | Cl=0 at alpha= | -4.1452 | deg
|  |  |  | @ Cl=0.1, Cd= | 0.016335
|  |  |  | @ Cl=0.4, Cd= | 0.011964
|  |  |  | @ Cl=0.6, Cd= | 0.012069
alpha (deg) | Cl | Cd | Cm | Cl/Cd
-20 | -0.5741 | 0.2525 | 0.0215 | -2.2737
-19.5 | -0.5513 | 0.24483 | 0.017 | -2.2518
-19 | -0.5271 | 0.2377 | 0.0132 | -2.2175
-18.5 | -0.504 | 0.23051 | 0.0089 | -2.1865
-18 | -0.4826 | 0.22329 | 0.0039 | -2.1613
-17.5 | -0.4618 | 0.21594 | -0.0008 | -2.1386
-17 | -0.4367 | 0.20866 | -0.0037 | -2.0929
-16.5 | -0.414 | 0.20166 | -0.0074 | -2.053
-16 | -0.3993 | 0.19528 | -0.0136 | -2.0448
-15.5 | -0.372 | 0.1872 | -0.0153 | -1.9872
-15 | -0.3496 | 0.18042 | -0.0185 | -1.9377
-14.5 | -0.3318 | 0.17352 | -0.0229 | -1.9122
-14 | -0.3151 | 0.16631 | -0.0268 | -1.8947
-13.5 | -0.2909 | 0.15949 | -0.0284 | -1.8239
-13 | -0.2727 | 0.15282 | -0.0314 | -1.7845
-12.5 | -0.2651 | 0.14605 | -0.0363 | -1.8151
-12 | -0.2393 | 0.13944 | -0.0366 | -1.7162
-11.5 | -0.226 | 0.13308 | -0.0393 | -1.6982
-11 | -0.2262 | 0.12658 | -0.0436 | -1.787
-10.5 | -0.2026 | 0.12036 | -0.0426 | -1.6833
-10 | -0.1947 | 0.11497 | -0.043 | -1.6935
-9.5 | -0.2082 | 0.10847 | -0.0503 | -1.9194
-9 | -0.1518 | 0.09997 | -0.0553 | -1.5185
-8.5 | -0.1313 | 0.08957 | -0.075 | -1.4659
-8 | -0.0695 | 0.08208 | -0.0778 | -0.84673
-7.5 | -0.0671 | 0.07212 | -0.0926 | -0.93039
-6.5 | -0.0846 | 0.0486 | -0.1037 | -1.7407
-6 | -0.1051 | 0.04066 | -0.1088 | -2.5848
-5.5 | -0.1104 | 0.0327 | -0.111 | -3.3761
-4.5 | -0.0408 | 0.02203 | -0.1087 | -1.852
-4 | 0.0167 | 0.01898 | -0.1065 | 0.87987
-3.5 | 0.0773 | 0.01687 | -0.1043 | 4.5821
-3 | 0.1393 | 0.01541 | -0.1023 | 9.0396
-2.5 | 0.2021 | 0.01418 | -0.1005 | 14.2525
-2 | 0.2648 | 0.01291 | -0.0994 | 20.5112
-1.5 | 0.328 | 0.01222 | -0.0983 | 26.8412
-1 | 0.3909 | 0.01197 | -0.0966 | 32.6566
-0.5 | 0.454 | 0.01193 | -0.0947 | 38.0553
0 | 0.516 | 0.01195 | -0.0926 | 43.1799
0.5 | 0.5762 | 0.01203 | -0.0901 | 47.8969
1 | 0.6317 | 0.01212 | -0.0866 | 52.1205
1.5 | 0.6831 | 0.01217 | -0.0819 | 56.1298
2 | 0.7702 | 0.01252 | -0.0853 | 61.5176
2.5 | 0.8325 | 0.01307 | -0.0842 | 63.6955
3 | 0.8931 | 0.01366 | -0.0827 | 65.3807
3.5 | 0.9524 | 0.01433 | -0.0808 | 66.462
4 | 1.0102 | 0.01507 | -0.0786 | 67.0338
4.5 | 1.0663 | 0.01591 | -0.076 | 67.0207
5 | 1.1194 | 0.01685 | -0.073 | 66.4332
5.5 | 1.1682 | 0.01788 | -0.0694 | 65.3356
6 | 1.2118 | 0.01904 | -0.065 | 63.645
6.5 | 1.248 | 0.02035 | -0.0598 | 61.3268
7 | 1.2815 | 0.02193 | -0.0546 | 58.4359
7.5 | 1.3128 | 0.0238 | -0.0498 | 55.1597
8 | 1.3378 | 0.02612 | -0.0451 | 51.2175
8.5 | 1.3584 | 0.02902 | -0.041 | 46.8091
9 | 1.3743 | 0.03252 | -0.0374 | 42.2601
9.5 | 1.3869 | 0.03661 | -0.0344 | 37.8831
10 | 1.3992 | 0.04096 | -0.0321 | 34.1602
10.5 | 1.3967 | 0.04694 | -0.0308 | 29.755
11 | 1.3839 | 0.05438 | -0.0309 | 25.4487
11.5 | 1.386 | 0.06082 | -0.0309 | 22.7886
12 | 1.3425 | 0.07291 | -0.0351 | 18.4131
12.5 | 1.3037 | 0.08538 | -0.0401 | 15.2694
13 | 1.2612 | 0.09929 | -0.0468 | 12.7022
13.5 | 1.1405 | 0.127 | -0.0638 | 8.9803
14.5 | 1.0721 | 0.16066 | -0.0838 | 6.6731
15 | 1.1031 | 0.16473 | -0.0851 | 6.6964

## 29. Re 500k Mach 0.00 (1)
BIGFOIL.COM POLAR EXPORT
sd7062
SD7062 (14%) |  |  |  | Cl Max: | 1.855 | at alpha= | 15 | deg
JavaFoil+Calcfoil stall+Eppler ext transition |  |  |  | L/D Max: | 121.887 | at alpha= | 3 | deg
Re: | 500000 |  |  | Cd Min: | 0.00703 | at alpha= | -1 | deg
Mach: | 0 |  |  | Cl=0 at alpha= | -4.1186 | deg
|  |  |  | @ Cl=0.1, Cd= | 0.0082267
|  |  |  | @ Cl=0.4, Cd= | 0.007044
|  |  |  | @ Cl=0.6, Cd= | 0.0072957
alpha (deg) | Cl | Cd | Cm | Cl/Cd
-20 | -0.609 | 0.20582 | -0.031 | -2.96
-19.5 | -0.619 | 0.19643 | -0.03 | -3.149
-19 | -0.627 | 0.18472 | -0.03 | -3.394
-18.5 | -0.635 | 0.17252 | -0.03 | -3.678
-18 | -0.641 | 0.16411 | -0.03 | -3.906
-17.5 | -0.646 | 0.15783 | -0.03 | -4.095
-17 | -0.65 | 0.15034 | -0.03 | -4.326
-16.5 | -0.653 | 0.14245 | -0.031 | -4.582
-16 | -0.654 | 0.13242 | -0.031 | -4.936
-15.5 | -0.652 | 0.12408 | -0.031 | -5.258
-15 | -0.649 | 0.11758 | -0.031 | -5.521
-14.5 | -0.644 | 0.11115 | -0.031 | -5.792
-14 | -0.636 | 0.10461 | -0.032 | -6.081
-13.5 | -0.626 | 0.09891 | -0.032 | -6.33
-13 | -0.613 | 0.09379 | -0.032 | -6.54
-12.5 | -0.598 | 0.08842 | -0.032 | -6.765
-12 | -0.58 | 0.08299 | -0.033 | -6.992
-11.5 | -0.56 | 0.07792 | -0.033 | -7.183
-11 | -0.536 | 0.07334 | -0.033 | -7.314
-10.5 | -0.51 | 0.06915 | -0.033 | -7.382
-10 | -0.482 | 0.06548 | -0.033 | -7.359
-9.5 | -0.451 | 0.06143 | -0.034 | -7.338
-9 | -0.418 | 0.0575 | -0.036 | -7.265
-8.5 | -0.382 | 0.05424 | -0.037 | -7.051
-8 | -0.345 | 0.05075 | -0.039 | -6.798
-7.5 | -0.306 | 0.04727 | -0.042 | -6.472
-7 | -0.325 | 0.01118 | -0.08 | -29.078
-6.5 | -0.273 | 0.00908 | -0.08 | -30.057
-6 | -0.218 | 0.00882 | -0.08 | -24.713
-5.5 | -0.161 | 0.0086 | -0.081 | -18.788
-5 | -0.104 | 0.00845 | -0.081 | -12.278
-4.5 | -0.045 | 0.00835 | -0.081 | -5.394
-4 | 0.014 | 0.00817 | -0.081 | 1.77
-3.5 | 0.075 | 0.00811 | -0.081 | 9.202
-3 | 0.135 | 0.00839 | -0.082 | 16.108
-2.5 | 0.196 | 0.0083 | -0.082 | 23.638
-2 | 0.257 | 0.00725 | -0.082 | 35.448
-1.5 | 0.318 | 0.00709 | -0.082 | 44.908
-1 | 0.379 | 0.00703 | -0.082 | 53.88
-0.5 | 0.439 | 0.00707 | -0.083 | 62.168
0 | 0.499 | 0.00709 | -0.083 | 70.373
0.5 | 0.559 | 0.0072 | -0.083 | 77.656
1 | 0.619 | 0.00734 | -0.083 | 84.385
1.5 | 0.679 | 0.00745 | -0.083 | 91.133
2 | 0.739 | 0.0076 | -0.083 | 97.183
2.5 | 0.798 | 0.00775 | -0.084 | 102.966
3 | 0.857 | 0.00703 | -0.084 | 121.887
3.5 | 0.915 | 0.01005 | -0.084 | 91.045
4 | 0.973 | 0.01047 | -0.084 | 92.933
4.5 | 1.031 | 0.01088 | -0.084 | 94.755
5 | 1.088 | 0.01142 | -0.084 | 95.232
5.5 | 1.144 | 0.012 | -0.084 | 95.346
6 | 1.199 | 0.01262 | -0.084 | 94.995
6.5 | 1.254 | 0.01327 | -0.084 | 94.475
7 | 1.306 | 0.01405 | -0.084 | 92.966
7.5 | 1.358 | 0.01485 | -0.084 | 91.465
8 | 1.408 | 0.01574 | -0.084 | 89.433
8.5 | 1.456 | 0.01673 | -0.084 | 87.067
9 | 1.502 | 0.01787 | -0.084 | 84.057
9.5 | 1.546 | 0.01915 | -0.084 | 80.769
10 | 1.588 | 0.02064 | -0.083 | 76.923
10.5 | 1.627 | 0.02225 | -0.083 | 73.154
11 | 1.665 | 0.02414 | -0.083 | 68.961
11.5 | 1.701 | 0.02607 | -0.083 | 65.228
12 | 1.734 | 0.0282 | -0.082 | 61.477
12.5 | 1.762 | 0.03075 | -0.082 | 57.309
13 | 1.789 | 0.03349 | -0.082 | 53.411
13.5 | 1.812 | 0.03652 | -0.081 | 49.614
14 | 1.832 | 0.04028 | -0.081 | 45.47
14.5 | 1.849 | 0.04413 | -0.08 | 41.891
15 | 1.855 | 0.04892 | -0.08 | 37.917
15.5 | 1.851 | 0.05419 | -0.079 | 34.162
16 | 1.845 | 0.05906 | -0.079 | 31.237
16.5 | 1.833 | 0.06454 | -0.078 | 28.403
17 | 1.817 | 0.07043 | -0.077 | 25.797
17.5 | 1.795 | 0.07729 | -0.077 | 23.231
18 | 1.77 | 0.08446 | -0.076 | 20.954
18.5 | 1.741 | 0.09196 | -0.075 | 18.933
19 | 1.709 | 0.10026 | -0.075 | 17.043
19.5 | 1.674 | 0.10854 | -0.074 | 15.418
20 | 1.636 | 0.11782 | -0.073 | 13.883

## 30. Re 500k Mach 0.00 (2)
BIGFOIL.COM POLAR EXPORT
sd7062
SD7062 (14%) |  |  |  | Cl Max: | 1.642 | at alpha= | 15.5 | deg
XFOIL ncrit=9 |  |  |  | L/D Max: | 98.8739 | at alpha= | 6 | deg
Re: | 500000 |  |  | Cd Min: | 0.22502 | at alpha= | -20 | deg
Mach: | 0 |  |  | Cl=0 at alpha= | -4.12 | deg
|  |  |  | @ Cl=0.1, Cd= | 0.010248
|  |  |  | @ Cl=0.4, Cd= | 0.0081087
|  |  |  | @ Cl=0.6, Cd= | 0.0080765
alpha (deg) | Cl | Cd | Cm | Cl/Cd
-20 | -0.5328 | 0.22502 | 0.0126 | -2.3678
-19.5 | -0.5113 | 0.21938 | 0.0107 | -2.3307
-19 | -0.493 | 0.21406 | 0.0076 | -2.3031
-18.5 | -0.4752 | 0.20841 | 0.0044 | -2.2801
-18 | -0.4581 | 0.20232 | 0.001 | -2.2642
-17.5 | -0.4529 | 0.19395 | -0.0055 | -2.3351
-17 | -0.4297 | 0.18804 | -0.0066 | -2.2852
-16.5 | -0.4114 | 0.18268 | -0.0089 | -2.252
-16 | -0.3949 | 0.17681 | -0.0117 | -2.2335
-15.5 | -0.3809 | 0.17 | -0.0149 | -2.2406
-15 | -0.377 | 0.16113 | -0.02 | -2.3397
-14.5 | -0.3558 | 0.15624 | -0.0209 | -2.2773
-14 | -0.3405 | 0.15049 | -0.023 | -2.2626
-13.5 | -0.3289 | 0.14383 | -0.0257 | -2.2867
-13 | -0.3319 | 0.13402 | -0.0308 | -2.4765
-12.5 | -0.3133 | 0.12913 | -0.0314 | -2.4262
-12 | -0.3006 | 0.12345 | -0.0331 | -2.435
-11.5 | -0.3184 | 0.11074 | -0.0414 | -2.8752
-11 | -0.3031 | 0.10614 | -0.0406 | -2.8557
-10.5 | -0.288 | 0.10197 | -0.0407 | -2.8244
-10 | -0.2834 | 0.09582 | -0.0424 | -2.9576
-9.5 | -0.3213 | 0.08126 | -0.0502 | -3.954
-9 | -0.444 | 0.03272 | -0.0987 | -13.5697
-8.5 | -0.4202 | 0.02733 | -0.0971 | -15.375
-8 | -0.3892 | 0.02297 | -0.095 | -16.9438
-7.5 | -0.3473 | 0.02002 | -0.0934 | -17.3477
-7 | -0.2995 | 0.01822 | -0.0921 | -16.438
-6.5 | -0.2507 | 0.01607 | -0.0909 | -15.6005
-6 | -0.1999 | 0.01467 | -0.0899 | -13.6264
-5.5 | -0.1476 | 0.01365 | -0.0891 | -10.8132
-5 | -0.0944 | 0.01279 | -0.0883 | -7.3808
-4.5 | -0.0415 | 0.01188 | -0.0876 | -3.4933
-4 | 0.0131 | 0.01128 | -0.0871 | 1.1613
-3.5 | 0.0681 | 0.01068 | -0.0866 | 6.3764
-3 | 0.1228 | 0.00994 | -0.0862 | 12.3541
-2.5 | 0.1774 | 0.0093 | -0.086 | 19.0753
-2 | 0.2323 | 0.00882 | -0.0858 | 26.3379
-1.5 | 0.2872 | 0.00844 | -0.0856 | 34.0284
-1 | 0.3423 | 0.00821 | -0.0852 | 41.6931
-0.5 | 0.3976 | 0.00811 | -0.0847 | 49.0259
0.5 | 0.5067 | 0.00805 | -0.0833 | 62.9441
1 | 0.5593 | 0.00806 | -0.0822 | 69.3921
1.5 | 0.6086 | 0.00808 | -0.0802 | 75.3218
2 | 0.6653 | 0.00812 | -0.0797 | 81.9335
2.5 | 0.7287 | 0.00836 | -0.0814 | 87.1651
3 | 0.783 | 0.00866 | -0.0811 | 90.4157
3.5 | 0.8369 | 0.00899 | -0.0807 | 93.0923
4 | 0.8903 | 0.00935 | -0.0803 | 95.2193
4.5 | 0.9431 | 0.00975 | -0.0798 | 96.7282
5 | 0.9952 | 0.01018 | -0.0792 | 97.7603
5.5 | 1.0465 | 0.01064 | -0.0785 | 98.3553
6 | 1.0975 | 0.0111 | -0.0778 | 98.8739
6.5 | 1.1475 | 0.01161 | -0.0769 | 98.8372
7 | 1.1963 | 0.01215 | -0.0759 | 98.4609
7.5 | 1.2438 | 0.01274 | -0.0748 | 97.6295
8 | 1.2896 | 0.01337 | -0.0734 | 96.4547
8.5 | 1.3335 | 0.01406 | -0.0717 | 94.8435
9 | 1.3746 | 0.01482 | -0.0697 | 92.753
9.5 | 1.4114 | 0.01563 | -0.067 | 90.3007
10 | 1.4447 | 0.01645 | -0.0637 | 87.8237
10.5 | 1.4757 | 0.01742 | -0.0604 | 84.713
11 | 1.5038 | 0.0186 | -0.057 | 80.8495
11.5 | 1.5284 | 0.02005 | -0.0536 | 76.2294
12 | 1.5495 | 0.02184 | -0.0503 | 70.9478
12.5 | 1.5732 | 0.02364 | -0.0477 | 66.5482
13 | 1.5923 | 0.02591 | -0.0451 | 61.455
13.5 | 1.6049 | 0.02885 | -0.0426 | 55.6291
14 | 1.6199 | 0.03183 | -0.0408 | 50.8922
14.5 | 1.6309 | 0.03535 | -0.0392 | 46.1358
15 | 1.6328 | 0.03995 | -0.0379 | 40.8711
15.5 | 1.642 | 0.04414 | -0.0373 | 37.1998
16 | 1.6366 | 0.05016 | -0.0371 | 32.6276
16.5 | 1.6409 | 0.05547 | -0.0375 | 29.5818
17 | 1.6301 | 0.0629 | -0.0386 | 25.9157
17.5 | 1.6287 | 0.0695 | -0.0401 | 23.4345
18 | 1.6118 | 0.07845 | -0.0425 | 20.5456
18.5 | 1.6068 | 0.08612 | -0.045 | 18.6577
19 | 1.5873 | 0.09615 | -0.0486 | 16.5086
19.5 | 1.5783 | 0.10487 | -0.0521 | 15.0501
20 | 1.5609 | 0.11508 | -0.0566 | 13.5636

## 31. Re 500k Mach 0.10 (1)
BIGFOIL.COM POLAR EXPORT
sd7062
SD7062 (14%) |  |  |  | Cl Max: | 1.849 | at alpha= | 15 | deg
JavaFoil+Calcfoil stall+Eppler ext transition |  |  |  | L/D Max: | 122.009 | at alpha= | 3 | deg
Re: | 500000 |  |  | Cd Min: | 0.00705 | at alpha= | -1 | deg
Mach: | 0.1 |  |  | Cl=0 at alpha= | -4.125 | deg
|  |  |  | @ Cl=0.1, Cd= | 0.0082629
|  |  |  | @ Cl=0.4, Cd= | 0.0070531
|  |  |  | @ Cl=0.6, Cd= | 0.007277
alpha (deg) | Cl | Cd | Cm | Cl/Cd
-20 | -0.562 | 0.21534 | -0.031 | -2.609
-19.5 | -0.574 | 0.20321 | -0.031 | -2.824
-19 | -0.585 | 0.1912 | -0.031 | -3.06
-18.5 | -0.595 | 0.17781 | -0.031 | -3.349
-18 | -0.605 | 0.16908 | -0.031 | -3.577
-17.5 | -0.613 | 0.16347 | -0.03 | -3.749
-17 | -0.62 | 0.15213 | -0.03 | -4.073
-16.5 | -0.625 | 0.14459 | -0.03 | -4.322
-16 | -0.628 | 0.13398 | -0.031 | -4.691
-15.5 | -0.63 | 0.1264 | -0.031 | -4.985
-15 | -0.63 | 0.12 | -0.031 | -5.246
-14.5 | -0.627 | 0.11273 | -0.031 | -5.559
-14 | -0.621 | 0.106 | -0.031 | -5.863
-13.5 | -0.614 | 0.1001 | -0.032 | -6.13
-13 | -0.603 | 0.09439 | -0.032 | -6.39
-12.5 | -0.59 | 0.08915 | -0.032 | -6.615
-12 | -0.574 | 0.08375 | -0.032 | -6.849
-11.5 | -0.555 | 0.07885 | -0.033 | -7.033
-11 | -0.533 | 0.07374 | -0.033 | -7.223
-10.5 | -0.508 | 0.06948 | -0.033 | -7.309
-10 | -0.48 | 0.06577 | -0.033 | -7.3
-9.5 | -0.45 | 0.06146 | -0.034 | -7.321
-9 | -0.417 | 0.05772 | -0.034 | -7.225
-8.5 | -0.382 | 0.05451 | -0.036 | -7.011
-8 | -0.345 | 0.05114 | -0.039 | -6.75
-7.5 | -0.307 | 0.04737 | -0.042 | -6.471
-7 | -0.321 | 0.01168 | -0.079 | -27.454
-6.5 | -0.274 | 0.00912 | -0.081 | -30.028
-6 | -0.219 | 0.00887 | -0.081 | -24.657
-5.5 | -0.162 | 0.00864 | -0.081 | -18.754
-5 | -0.104 | 0.00845 | -0.081 | -12.326
-4.5 | -0.045 | 0.00833 | -0.081 | -5.433
-4 | 0.015 | 0.00824 | -0.082 | 1.763
-3.5 | 0.075 | 0.00814 | -0.082 | 9.207
-3 | 0.136 | 0.00844 | -0.082 | 16.106
-2.5 | 0.197 | 0.0083 | -0.082 | 23.735
-2 | 0.258 | 0.00727 | -0.082 | 35.53
-1.5 | 0.32 | 0.00711 | -0.083 | 45.016
-1 | 0.381 | 0.00705 | -0.083 | 53.986
-0.5 | 0.442 | 0.00706 | -0.083 | 62.595
0 | 0.502 | 0.00715 | -0.083 | 70.134
0.5 | 0.562 | 0.00722 | -0.083 | 77.794
1 | 0.622 | 0.00731 | -0.083 | 85.097
1.5 | 0.682 | 0.00748 | -0.084 | 91.243
2 | 0.742 | 0.0076 | -0.084 | 97.627
2.5 | 0.802 | 0.00776 | -0.084 | 103.407
3 | 0.861 | 0.00706 | -0.084 | 122.009
3.5 | 0.92 | 0.01013 | -0.084 | 90.83
4 | 0.978 | 0.01055 | -0.084 | 92.709
4.5 | 1.036 | 0.01095 | -0.084 | 94.587
5 | 1.093 | 0.01151 | -0.084 | 94.902
5.5 | 1.149 | 0.0121 | -0.084 | 94.982
6 | 1.204 | 0.01274 | -0.085 | 94.57
6.5 | 1.259 | 0.0134 | -0.085 | 93.971
7 | 1.312 | 0.01421 | -0.085 | 92.312
7.5 | 1.364 | 0.01501 | -0.085 | 90.827
8 | 1.413 | 0.01592 | -0.084 | 88.791
8.5 | 1.462 | 0.01696 | -0.084 | 86.186
9 | 1.507 | 0.01814 | -0.084 | 83.103
9.5 | 1.551 | 0.01946 | -0.084 | 79.733
10 | 1.593 | 0.02096 | -0.084 | 75.963
10.5 | 1.632 | 0.02266 | -0.083 | 72.012
11 | 1.669 | 0.02461 | -0.083 | 67.793
11.5 | 1.705 | 0.02658 | -0.083 | 64.14
12 | 1.737 | 0.02884 | -0.083 | 60.219
12.5 | 1.765 | 0.03141 | -0.082 | 56.181
13 | 1.79 | 0.03437 | -0.082 | 52.066
13.5 | 1.812 | 0.03752 | -0.081 | 48.298
14 | 1.831 | 0.04132 | -0.081 | 44.3
14.5 | 1.846 | 0.04548 | -0.08 | 40.593
15 | 1.849 | 0.0508 | -0.08 | 36.405
15.5 | 1.844 | 0.05586 | -0.079 | 33.016
16 | 1.835 | 0.06091 | -0.079 | 30.131
16.5 | 1.82 | 0.06675 | -0.078 | 27.269
17 | 1.799 | 0.07326 | -0.077 | 24.562
17.5 | 1.775 | 0.08017 | -0.077 | 22.136
18 | 1.745 | 0.08787 | -0.076 | 19.857
18.5 | 1.712 | 0.09573 | -0.075 | 17.881
19 | 1.674 | 0.1045 | -0.075 | 16.022
19.5 | 1.635 | 0.1133 | -0.074 | 14.429
20 | 1.592 | 0.12307 | -0.073 | 12.932

## 32. Re 500k Mach 0.10 (2)
BIGFOIL.COM POLAR EXPORT
sd7062
SD7062 (14%) |  |  |  | Cl Max: | 1.6349 | at alpha= | 15.5 | deg
XFOIL ncrit=9 |  |  |  | L/D Max: | 98.703 | at alpha= | 6 | deg
Re: | 500000 |  |  | Cd Min: | 0.22577 | at alpha= | -20 | deg
Mach: | 0.1 |  |  | Cl=0 at alpha= | -4.1182 | deg
|  |  |  | @ Cl=0.1, Cd= | 0.010327
|  |  |  | @ Cl=0.4, Cd= | 0.0081499
|  |  |  | @ Cl=0.6, Cd= | 0.0081351
alpha (deg) | Cl | Cd | Cm | Cl/Cd
-20 | -0.5338 | 0.22577 | 0.0128 | -2.3644
-19.5 | -0.5121 | 0.22007 | 0.0108 | -2.327
-19 | -0.4936 | 0.2147 | 0.0078 | -2.299
-18.5 | -0.4757 | 0.20901 | 0.0045 | -2.276
-18 | -0.4584 | 0.20289 | 0.0011 | -2.2594
-17.5 | -0.4526 | 0.1946 | -0.0054 | -2.3258
-17 | -0.4294 | 0.18864 | -0.0065 | -2.2763
-16.5 | -0.4109 | 0.18323 | -0.0089 | -2.2425
-16 | -0.3943 | 0.17732 | -0.0117 | -2.2237
-15.5 | -0.3804 | 0.17041 | -0.015 | -2.2323
-15 | -0.3756 | 0.16172 | -0.02 | -2.3225
-14.5 | -0.3543 | 0.15679 | -0.0209 | -2.2597
-14 | -0.3389 | 0.15101 | -0.0231 | -2.2442
-13.5 | -0.3272 | 0.14427 | -0.0258 | -2.268
-13 | -0.3291 | 0.1347 | -0.0308 | -2.4432
-12.5 | -0.3105 | 0.12975 | -0.0314 | -2.3931
-12 | -0.2977 | 0.12403 | -0.0331 | -2.4002
-11.5 | -0.3144 | 0.11168 | -0.0412 | -2.8152
-11 | -0.2989 | 0.10699 | -0.0405 | -2.7937
-10.5 | -0.2837 | 0.10277 | -0.0406 | -2.7605
-10 | -0.2791 | 0.09657 | -0.0423 | -2.8901
-9.5 | -0.3131 | 0.08282 | -0.0496 | -3.7805
-9 | -0.4395 | 0.03389 | -0.0995 | -12.9684
-8.5 | -0.4145 | 0.0289 | -0.0981 | -14.3426
-8 | -0.3877 | 0.02406 | -0.096 | -16.1139
-7.5 | -0.3481 | 0.02065 | -0.0943 | -16.8571
-7 | -0.301 | 0.0186 | -0.0929 | -16.1828
-6.5 | -0.2521 | 0.01643 | -0.0916 | -15.3439
-6 | -0.2012 | 0.01488 | -0.0906 | -13.5215
-5.5 | -0.1487 | 0.0138 | -0.0897 | -10.7754
-5 | -0.0953 | 0.0129 | -0.0889 | -7.3876
-4.5 | -0.042 | 0.01197 | -0.0882 | -3.5088
-4 | 0.013 | 0.0114 | -0.0876 | 1.1404
-3 | 0.1233 | 0.01004 | -0.0866 | 12.2809
-2.5 | 0.1782 | 0.00936 | -0.0864 | 19.0385
-2 | 0.2335 | 0.00889 | -0.0862 | 26.2655
-1.5 | 0.2888 | 0.00848 | -0.086 | 34.0566
-1 | 0.3442 | 0.00824 | -0.0856 | 41.7718
-0.5 | 0.3999 | 0.00815 | -0.0851 | 49.0675
0 | 0.4551 | 0.00811 | -0.0845 | 56.1159
0.5 | 0.5095 | 0.0081 | -0.0837 | 62.9012
1 | 0.5625 | 0.00812 | -0.0826 | 69.2734
1.5 | 0.6121 | 0.00814 | -0.0806 | 75.1966
2 | 0.6678 | 0.00816 | -0.0798 | 81.8382
2.5 | 0.7327 | 0.0084 | -0.0816 | 87.2262
3 | 0.7873 | 0.00871 | -0.0813 | 90.3904
3.5 | 0.8414 | 0.00905 | -0.0809 | 92.9724
4 | 0.8949 | 0.00943 | -0.0804 | 94.8993
4.5 | 0.9478 | 0.00984 | -0.0798 | 96.3211
5 | 1.0004 | 0.01026 | -0.0792 | 97.5049
5.5 | 1.0524 | 0.0107 | -0.0785 | 98.3551
6 | 1.1035 | 0.01118 | -0.0777 | 98.703
6.5 | 1.1536 | 0.0117 | -0.0768 | 98.5983
7 | 1.2025 | 0.01225 | -0.0757 | 98.1633
7.5 | 1.25 | 0.01286 | -0.0745 | 97.2006
8 | 1.2958 | 0.01351 | -0.073 | 95.9141
8.5 | 1.3395 | 0.01421 | -0.0712 | 94.2646
9 | 1.3804 | 0.01498 | -0.069 | 92.1495
9.5 | 1.415 | 0.01583 | -0.0657 | 89.3872
10 | 1.4457 | 0.01679 | -0.0621 | 86.1048
10.5 | 1.477 | 0.0178 | -0.0588 | 82.9775
11 | 1.5054 | 0.01903 | -0.0555 | 79.1067
11.5 | 1.5303 | 0.02055 | -0.0521 | 74.4672
12 | 1.5507 | 0.02248 | -0.0488 | 68.9813
12.5 | 1.5718 | 0.02455 | -0.0461 | 64.0244
13 | 1.5913 | 0.02692 | -0.0437 | 59.1122
13.5 | 1.6047 | 0.02994 | -0.0414 | 53.5972
14 | 1.6152 | 0.03343 | -0.0395 | 48.3159
14.5 | 1.627 | 0.03703 | -0.0381 | 43.9373
15 | 1.6272 | 0.04198 | -0.0371 | 38.7613
15.5 | 1.6349 | 0.0465 | -0.0366 | 35.1591
16 | 1.6313 | 0.05255 | -0.0367 | 31.0428
16.5 | 1.6309 | 0.05859 | -0.0374 | 27.8358
17 | 1.6221 | 0.06597 | -0.0387 | 24.5884
17.5 | 1.6164 | 0.07334 | -0.0405 | 22.0398
18 | 1.6019 | 0.08217 | -0.0431 | 19.4949
18.5 | 1.5932 | 0.09055 | -0.0459 | 17.5947
19 | 1.5746 | 0.10055 | -0.0497 | 15.6599
19.5 | 1.5648 | 0.10959 | -0.0535 | 14.2787
20 | 1.5468 | 0.11991 | -0.0582 | 12.8997

## 33. Re 500k Mach 0.25 (1)
BIGFOIL.COM POLAR EXPORT
sd7062
SD7062 (14%) |  |  |  | Cl Max: | 1.817 | at alpha= | 14.5 | deg
JavaFoil+Calcfoil stall+Eppler ext transition |  |  |  | L/D Max: | 116.016 | at alpha= | 2.5 | deg
Re: | 500000 |  |  | Cd Min: | 0.00697 | at alpha= | 2 | deg
Mach: | 0.25 |  |  | Cl=0 at alpha= | -4.123 | deg
|  |  |  | @ Cl=0.1, Cd= | 0.0083076
|  |  |  | @ Cl=0.4, Cd= | 0.0071271
|  |  |  | @ Cl=0.6, Cd= | 0.0074082
alpha (deg) | Cl | Cd | Cm | Cl/Cd
-17.5 | -0.294 | 0.16116 | -0.036 | -1.821
-17 | -0.333 | 0.15495 | -0.036 | -2.151
-16.5 | -0.369 | 0.14603 | -0.034 | -2.525
-16 | -0.401 | 0.17088 | -0.034 | -2.345
-15.5 | -0.429 | 0.15504 | -0.033 | -2.768
-15 | -0.454 | 0.14705 | -0.033 | -3.086
-14.5 | -0.475 | 0.13086 | -0.033 | -3.629
-14 | -0.492 | 0.12135 | -0.033 | -4.053
-13.5 | -0.504 | 0.11218 | -0.032 | -4.496
-13 | -0.512 | 0.10307 | -0.032 | -4.972
-12.5 | -0.516 | 0.09599 | -0.032 | -5.375
-12 | -0.515 | 0.08929 | -0.033 | -5.766
-11.5 | -0.509 | 0.08356 | -0.033 | -6.089
-11 | -0.498 | 0.07767 | -0.033 | -6.414
-10.5 | -0.483 | 0.07275 | -0.033 | -6.636
-10 | -0.463 | 0.06854 | -0.034 | -6.756
-9.5 | -0.439 | 0.06364 | -0.034 | -6.899
-9 | -0.411 | 0.05935 | -0.035 | -6.928
-8.5 | -0.38 | 0.05622 | -0.035 | -6.752
-8 | -0.345 | 0.05257 | -0.035 | -6.557
-7.5 | -0.307 | 0.04909 | -0.038 | -6.26
-7 | -0.267 | 0.0457 | -0.041 | -5.852
-6.5 | -0.277 | 0.01099 | -0.083 | -25.257
-6 | -0.223 | 0.00913 | -0.083 | -24.386
-5.5 | -0.165 | 0.00878 | -0.083 | -18.848
-5 | -0.107 | 0.00857 | -0.083 | -12.434
-4.5 | -0.046 | 0.00847 | -0.084 | -5.475
-4 | 0.015 | 0.00827 | -0.084 | 1.801
-3.5 | 0.077 | 0.0082 | -0.084 | 9.384
-3 | 0.139 | 0.00849 | -0.084 | 16.436
-2.5 | 0.202 | 0.00842 | -0.084 | 24.04
-2 | 0.265 | 0.00741 | -0.085 | 35.82
-1.5 | 0.329 | 0.00724 | -0.085 | 45.414
-1 | 0.391 | 0.00712 | -0.085 | 54.964
-0.5 | 0.454 | 0.00717 | -0.085 | 63.29
0 | 0.515 | 0.00723 | -0.085 | 71.215
0.5 | 0.577 | 0.00736 | -0.086 | 78.473
1 | 0.639 | 0.00749 | -0.086 | 85.268
1.5 | 0.701 | 0.00759 | -0.086 | 92.28
2 | 0.762 | 0.00697 | -0.086 | 109.426
2.5 | 0.823 | 0.00709 | -0.086 | 116.016
3 | 0.884 | 0.01014 | -0.086 | 87.132
3.5 | 0.944 | 0.0105 | -0.086 | 89.861
4 | 1.003 | 0.01095 | -0.087 | 91.623
4.5 | 1.062 | 0.01143 | -0.087 | 92.917
5 | 1.12 | 0.01201 | -0.087 | 93.254
5.5 | 1.177 | 0.01265 | -0.087 | 93.03
6 | 1.233 | 0.01338 | -0.087 | 92.117
6.5 | 1.288 | 0.01414 | -0.087 | 91.05
7 | 1.341 | 0.01504 | -0.087 | 89.17
7.5 | 1.392 | 0.01599 | -0.087 | 87.039
8 | 1.441 | 0.01707 | -0.086 | 84.425
8.5 | 1.489 | 0.01828 | -0.086 | 81.438
9 | 1.534 | 0.01967 | -0.086 | 77.97
9.5 | 1.577 | 0.02131 | -0.086 | 73.983
10 | 1.617 | 0.0231 | -0.085 | 69.99
10.5 | 1.654 | 0.02523 | -0.085 | 65.528
11 | 1.689 | 0.0274 | -0.085 | 61.624
11.5 | 1.721 | 0.02983 | -0.084 | 57.698
12 | 1.749 | 0.03261 | -0.084 | 53.639
12.5 | 1.771 | 0.03593 | -0.084 | 49.297
13 | 1.79 | 0.0397 | -0.083 | 45.089
13.5 | 1.803 | 0.04409 | -0.082 | 40.898
14 | 1.813 | 0.04882 | -0.082 | 37.143
14.5 | 1.817 | 0.05494 | -0.081 | 33.07
15 | 1.807 | 0.06067 | -0.08 | 29.791
15.5 | 1.783 | 0.06723 | -0.08 | 26.528
16 | 1.75 | 0.07474 | -0.079 | 23.42
16.5 | 1.71 | 0.08268 | -0.078 | 20.678
17 | 1.66 | 0.09179 | -0.077 | 18.088
17.5 | 1.603 | 0.10166 | -0.076 | 15.773
18 | 1.539 | 0.11223 | -0.075 | 13.716
18.5 | 1.468 | 0.12449 | -0.073 | 11.794
19 | 1.39 | 0.13891 | -0.072 | 10.004
19.5 | 1.301 | 0.16227 | -0.069 | 8.018

## 34. Re 500k Mach 0.25 (2)
BIGFOIL.COM POLAR EXPORT
sd7062
SD7062 (14%) |  |  |  | Cl Max: | 1.5979 | at alpha= | 15 | deg
XFOIL ncrit=9 |  |  |  | L/D Max: | 96.3223 | at alpha= | 5.5 | deg
Re: | 500000 |  |  | Cd Min: | 0.22992 | at alpha= | -20 | deg
Mach: | 0.25 |  |  | Cl=0 at alpha= | -4.1039 | deg
|  |  |  | @ Cl=0.1, Cd= | 0.010754
|  |  |  | @ Cl=0.4, Cd= | 0.0083843
|  |  |  | @ Cl=0.6, Cd= | 0.0083749
alpha (deg) | Cl | Cd | Cm | Cl/Cd
-20 | -0.5391 | 0.22992 | 0.0141 | -2.3447
-19.5 | -0.5169 | 0.22394 | 0.0119 | -2.3082
-19 | -0.4975 | 0.21832 | 0.0086 | -2.2788
-18.5 | -0.4788 | 0.21239 | 0.0052 | -2.2543
-18 | -0.4606 | 0.20605 | 0.0016 | -2.2354
-17.5 | -0.4523 | 0.19809 | -0.0048 | -2.2833
-17 | -0.4283 | 0.19189 | -0.0061 | -2.232
-16.5 | -0.4091 | 0.18623 | -0.0087 | -2.1967
-16 | -0.3916 | 0.18013 | -0.0117 | -2.174
-15.5 | -0.3801 | 0.17239 | -0.0162 | -2.2049
-15 | -0.3683 | 0.16487 | -0.0199 | -2.2339
-14.5 | -0.3469 | 0.15968 | -0.021 | -2.1725
-14 | -0.3309 | 0.1537 | -0.0234 | -2.1529
-13.5 | -0.3284 | 0.1452 | -0.0287 | -2.2617
-13 | -0.3148 | 0.13814 | -0.0306 | -2.2788
-12.5 | -0.2967 | 0.13285 | -0.0316 | -2.2333
-12 | -0.2837 | 0.1269 | -0.0335 | -2.2356
-11.5 | -0.2964 | 0.11579 | -0.0409 | -2.5598
-11 | -0.2783 | 0.11115 | -0.04 | -2.5038
-10.5 | -0.263 | 0.10654 | -0.0402 | -2.4686
-10 | -0.2832 | 0.09476 | -0.0481 | -2.9886
-9.5 | -0.2781 | 0.08944 | -0.0472 | -3.1093
-9 | -0.2442 | 0.08335 | -0.053 | -2.9298
-8.5 | -0.3691 | 0.03657 | -0.1027 | -10.093
-8 | -0.3611 | 0.03107 | -0.101 | -11.6221
-7.5 | -0.3415 | 0.02555 | -0.0992 | -13.3659
-7 | -0.3054 | 0.02143 | -0.0974 | -14.251
-6.5 | -0.2587 | 0.01874 | -0.0958 | -13.8047
-6 | -0.2083 | 0.01628 | -0.0944 | -12.7948
-5.5 | -0.1547 | 0.01479 | -0.0933 | -10.4598
-5 | -0.0999 | 0.01361 | -0.0922 | -7.3402
-4.5 | -0.0446 | 0.01256 | -0.0911 | -3.551
-4 | 0.0117 | 0.01178 | -0.0904 | 0.99321
-3.5 | 0.0686 | 0.01107 | -0.0897 | 6.1969
-3 | 0.1263 | 0.01049 | -0.0891 | 12.04
-2.5 | 0.1829 | 0.00967 | -0.0887 | 18.9142
-1.5 | 0.2972 | 0.00871 | -0.0881 | 34.1217
-1 | 0.3543 | 0.00844 | -0.0877 | 41.9787
-0.5 | 0.4117 | 0.00837 | -0.0871 | 49.1876
0 | 0.4689 | 0.00833 | -0.0864 | 56.2905
0.5 | 0.5253 | 0.00833 | -0.0856 | 63.0612
1 | 0.5805 | 0.00836 | -0.0845 | 69.4378
1.5 | 0.6327 | 0.0084 | -0.0826 | 75.3214
2 | 0.6822 | 0.00842 | -0.08 | 81.0214
2.5 | 0.7537 | 0.00868 | -0.0826 | 86.8318
3 | 0.8102 | 0.00901 | -0.0822 | 89.9223
3.5 | 0.866 | 0.00937 | -0.0816 | 92.4226
4 | 0.9212 | 0.00978 | -0.081 | 94.1922
4.5 | 0.9756 | 0.01022 | -0.0802 | 95.4599
5 | 1.029 | 0.01071 | -0.0792 | 96.0784
5.5 | 1.0817 | 0.01123 | -0.0782 | 96.3224
6 | 1.1337 | 0.01177 | -0.077 | 96.3212
6.5 | 1.1842 | 0.01235 | -0.0756 | 95.8866
7 | 1.2331 | 0.01299 | -0.0739 | 94.9269
7.5 | 1.2798 | 0.01368 | -0.0719 | 93.5526
8 | 1.3236 | 0.01445 | -0.0695 | 91.5986
8.5 | 1.3615 | 0.01528 | -0.0661 | 89.1034
9 | 1.3948 | 0.01625 | -0.0621 | 85.8338
9.5 | 1.428 | 0.0173 | -0.0584 | 82.5434
10 | 1.4587 | 0.01856 | -0.0548 | 78.5938
10.5 | 1.4862 | 0.02011 | -0.0512 | 73.9035
11 | 1.5097 | 0.02203 | -0.0477 | 68.5293
12 | 1.5512 | 0.02687 | -0.0419 | 57.7298
12.5 | 1.568 | 0.0299 | -0.0395 | 52.4415
13 | 1.5772 | 0.03375 | -0.0374 | 46.7319
13.5 | 1.5886 | 0.03772 | -0.0359 | 42.1156
14 | 1.5953 | 0.04235 | -0.0348 | 37.6694
14.5 | 1.5928 | 0.04822 | -0.0344 | 33.0319
15 | 1.5979 | 0.05369 | -0.0345 | 29.7616
15.5 | 1.5888 | 0.06102 | -0.0353 | 26.0374
16 | 1.5883 | 0.06776 | -0.0366 | 23.4401
16.5 | 1.575 | 0.07634 | -0.0388 | 20.6314
17 | 1.5683 | 0.08448 | -0.0413 | 18.5642
17.5 | 1.5522 | 0.09411 | -0.0446 | 16.4935
18 | 1.543 | 0.10311 | -0.0481 | 14.9646
18.5 | 1.5261 | 0.11336 | -0.0526 | 13.4624
19 | 1.5164 | 0.12283 | -0.0571 | 12.3455
19.5 | 1.5038 | 0.1327 | -0.0621 | 11.3323
20 | 1.4938 | 0.1425 | -0.0674 | 10.4828

## 35. Re 500k Mach 0.50 (1)
BIGFOIL.COM POLAR EXPORT
sd7062
SD7062 (14%) |  |  |  | Cl Max: | 1.655 | at alpha= | 10.5 | deg
JavaFoil+Calcfoil stall+Eppler ext transition |  |  |  | L/D Max: | 84.133 | at alpha= | 4 | deg
Re: | 500000 |  |  | Cd Min: | 0.00697 | at alpha= | 0 | deg
Mach: | 0.5 |  |  | Cl=0 at alpha= | -4.1194 | deg
|  |  |  | @ Cl=0.1, Cd= | 0.0085207
|  |  |  | @ Cl=0.4, Cd= | 0.0076223
|  |  |  | @ Cl=0.6, Cd= | 0.0080031
alpha (deg) | Cl | Cd | Cm | Cl/Cd
-20 | -0.877 | 0.22335 | -0.049 | -3.925
-19.5 | -0.85 | 0.21838 | -0.05 | -3.892
-19 | -0.823 | 0.21488 | -0.05 | -3.831
-18.5 | -0.796 | 0.20598 | -0.05 | -3.866
-18 | -0.771 | 0.20258 | -0.051 | -3.804
-17.5 | -0.74 | 0.19662 | -0.048 | -3.764
-17 | -0.712 | 0.19278 | -0.046 | -3.693
-16.5 | -0.685 | 0.1843 | -0.046 | -3.714
-16 | -0.657 | 0.18308 | -0.046 | -3.591
-15.5 | -0.63 | 0.17581 | -0.046 | -3.584
-15 | -0.603 | 0.16161 | -0.046 | -3.731
-14.5 | -0.576 | 0.15645 | -0.046 | -3.679
-14 | -0.548 | 0.15285 | -0.046 | -3.587
-13.5 | -0.521 | 0.14576 | -0.047 | -3.576
-13 | -0.492 | 0.13722 | -0.042 | -3.585
-12.5 | -0.464 | 0.13488 | -0.041 | -3.442
-12 | -0.437 | 0.13084 | -0.041 | -3.338
-11.5 | -0.409 | 0.12504 | -0.04 | -3.272
-11 | -0.382 | 0.12348 | -0.041 | -3.09
-10.5 | -0.354 | 0.12053 | -0.041 | -2.937
-10 | -0.326 | 0.11638 | -0.041 | -2.805
-9.5 | -0.298 | 0.10234 | -0.037 | -2.915
-9 | -0.271 | 0.08978 | -0.037 | -3.015
-8.5 | -0.243 | 0.08712 | -0.037 | -2.79
-8 | -0.215 | 0.08467 | -0.037 | -2.543
-7.5 | -0.188 | 0.07759 | -0.037 | -2.419
-7 | -0.16 | 0.0757 | -0.037 | -2.113
-6.5 | -0.206 | 0.05162 | -0.036 | -3.989
-6 | -0.18 | 0.04512 | -0.038 | -4
-5.5 | -0.14 | 0.0413 | -0.039 | -3.384
-5 | -0.114 | 0.0109 | -0.093 | -10.472
-4.5 | -0.051 | 0.00894 | -0.093 | -5.65
-4 | 0.016 | 0.0087 | -0.094 | 1.884
-3.5 | 0.085 | 0.00854 | -0.094 | 9.961
-3 | 0.155 | 0.00845 | -0.094 | 18.339
-2.5 | 0.225 | 0.00829 | -0.094 | 27.174
-2 | 0.296 | 0.00791 | -0.095 | 37.455
-1.5 | 0.367 | 0.00766 | -0.095 | 47.887
-1 | 0.437 | 0.00758 | -0.095 | 57.672
-0.5 | 0.507 | 0.00762 | -0.095 | 66.523
0 | 0.575 | 0.00697 | -0.095 | 82.434
0.5 | 0.643 | 0.00978 | -0.095 | 65.772
1 | 0.712 | 0.01003 | -0.096 | 70.914
1.5 | 0.78 | 0.01045 | -0.096 | 74.62
2 | 0.847 | 0.0109 | -0.096 | 77.675
2.5 | 0.913 | 0.01138 | -0.096 | 80.249
3 | 0.979 | 0.01191 | -0.096 | 82.222
3.5 | 1.045 | 0.01249 | -0.096 | 83.603
4 | 1.108 | 0.01317 | -0.096 | 84.133
4.5 | 1.17 | 0.01394 | -0.096 | 83.955
5 | 1.23 | 0.01484 | -0.096 | 82.922
5.5 | 1.289 | 0.01597 | -0.096 | 80.686
6 | 1.344 | 0.01725 | -0.095 | 77.901
6.5 | 1.398 | 0.01868 | -0.095 | 74.802
7 | 1.448 | 0.02035 | -0.095 | 71.186
7.5 | 1.496 | 0.02232 | -0.094 | 67.013
8 | 1.54 | 0.02459 | -0.094 | 62.622
8.5 | 1.58 | 0.02733 | -0.093 | 57.815
9 | 1.613 | 0.03067 | -0.093 | 52.576
9.5 | 1.64 | 0.03445 | -0.092 | 47.598
10 | 1.654 | 0.03905 | -0.091 | 42.358
10.5 | 1.655 | 0.04491 | -0.09 | 36.838
11 | 1.637 | 0.05254 | -0.089 | 31.159
11.5 | 1.591 | 0.06352 | -0.087 | 25.044
12 | 1.477 | 0.08006 | -0.083 | 18.453
12.5 | 0.95 | 0.12292 | -0.073 | 7.729
13 | 0.943 | 0.15146 | -0.054 | 6.225
13.5 | 0.967 | 0.17001 | -0.052 | 5.689
14 | 1 | 0.17771 | -0.058 | 5.626
14.5 | 1.024 | 0.18669 | -0.056 | 5.485
15 | 1.052 | 0.19026 | -0.058 | 5.531
15.5 | 1.081 | 0.20078 | -0.06 | 5.385

## 36. Re 500k Mach 0.50 (2)
BIGFOIL.COM POLAR EXPORT
sd7062
SD7062 (14%) |  |  |  | Cl Max: | 1.4803 | at alpha= | 11.5 | deg
XFOIL ncrit=9 |  |  |  | L/D Max: | 88.4383 | at alpha= | 4 | deg
Re: | 500000 |  |  | Cd Min: | 0.25031 | at alpha= | -20 | deg
Mach: | 0.5 |  |  | Cl=0 at alpha= | -4.0618 | deg
|  |  |  | @ Cl=0.1, Cd= | 0.012484
|  |  |  | @ Cl=0.4, Cd= | 0.0094056
|  |  |  | @ Cl=0.6, Cd= | 0.0093813
alpha (deg) | Cl | Cd | Cm | Cl/Cd
-20 | -0.5705 | 0.25031 | 0.0206 | -2.2792
-19.5 | -0.5468 | 0.24338 | 0.0166 | -2.2467
-19 | -0.5237 | 0.23625 | 0.0123 | -2.2167
-18.5 | -0.5008 | 0.22886 | 0.008 | -2.1882
-18 | -0.4804 | 0.22093 | 0.0026 | -2.1744
-17.5 | -0.4578 | 0.2134 | -0.0012 | -2.1453
-17 | -0.4342 | 0.20669 | -0.0045 | -2.1007
-16.5 | -0.4117 | 0.19971 | -0.0082 | -2.0615
-16 | -0.3905 | 0.19227 | -0.0123 | -2.031
-15 | -0.35 | 0.17749 | -0.0197 | -1.9719
-14 | -0.3128 | 0.16334 | -0.0272 | -1.915
-13.5 | -0.2966 | 0.15581 | -0.0306 | -1.9036
-13 | -0.2741 | 0.14964 | -0.032 | -1.8317
-12.5 | -0.2561 | 0.14317 | -0.0344 | -1.7888
-12 | -0.2548 | 0.13511 | -0.0403 | -1.8859
-11.5 | -0.2316 | 0.12874 | -0.0402 | -1.799
-11 | -0.2152 | 0.12298 | -0.0412 | -1.7499
-10.5 | -0.2206 | 0.11515 | -0.0466 | -1.9158
-10 | -0.1944 | 0.10846 | -0.0481 | -1.7924
-9.5 | -0.1473 | 0.09989 | -0.0583 | -1.4746
-9 | -0.1152 | 0.08722 | -0.0763 | -1.3208
-8.5 | -0.0758 | 0.08097 | -0.0813 | -0.93615
-8 | -0.0649 | 0.07496 | -0.0835 | -0.8658
-7.5 | -0.1002 | 0.0599 | -0.0915 | -1.6728
-7 | -0.1016 | 0.05311 | -0.0943 | -1.913
-6.5 | -0.1278 | 0.04123 | -0.1036 | -3.0997
-6 | -0.1543 | 0.03226 | -0.1088 | -4.783
-5.5 | -0.1466 | 0.02484 | -0.1093 | -5.9018
-5 | -0.1091 | 0.01951 | -0.1078 | -5.592
-4.5 | -0.0539 | 0.01624 | -0.1057 | -3.319
-4 | 0.0076 | 0.01421 | -0.1036 | 0.53483
-3.5 | 0.0714 | 0.01294 | -0.1018 | 5.5178
-3 | 0.136 | 0.01191 | -0.1002 | 11.419
-2.5 | 0.2022 | 0.01122 | -0.0989 | 18.0214
-1.5 | 0.3329 | 0.00984 | -0.0972 | 33.8313
-1 | 0.3981 | 0.00941 | -0.0965 | 42.3061
-0.5 | 0.4634 | 0.00926 | -0.0955 | 50.0432
0 | 0.5283 | 0.00929 | -0.0943 | 56.8676
0.5 | 0.5928 | 0.00937 | -0.0931 | 63.2657
1 | 0.6563 | 0.00947 | -0.0916 | 69.3031
1.5 | 0.7177 | 0.00963 | -0.0897 | 74.5275
2 | 0.774 | 0.00978 | -0.0865 | 79.1411
2.5 | 0.8416 | 0.00997 | -0.0855 | 84.4132
3 | 0.9047 | 0.01045 | -0.0843 | 86.5742
3.5 | 0.9658 | 0.01099 | -0.0826 | 87.8799
4 | 1.025 | 0.01159 | -0.0805 | 88.4383
4.5 | 1.0816 | 0.01227 | -0.0779 | 88.15
5 | 1.1348 | 0.01303 | -0.0747 | 87.0913
5.5 | 1.1816 | 0.01386 | -0.0704 | 85.2525
6 | 1.2241 | 0.01484 | -0.0656 | 82.4865
6.5 | 1.2642 | 0.01604 | -0.0609 | 78.8155
7 | 1.3019 | 0.01749 | -0.0563 | 74.4368
7.5 | 1.3364 | 0.01929 | -0.0519 | 69.2794
8 | 1.3673 | 0.0215 | -0.0478 | 63.5953
8.5 | 1.3937 | 0.02422 | -0.0439 | 57.5434
9 | 1.419 | 0.02729 | -0.0406 | 51.9971
9.5 | 1.442 | 0.03078 | -0.0377 | 46.8486
10 | 1.4575 | 0.03502 | -0.0352 | 41.6191
10.5 | 1.466 | 0.04004 | -0.0333 | 36.6134
11 | 1.4768 | 0.04532 | -0.0321 | 32.5861
11.5 | 1.4803 | 0.0515 | -0.0316 | 28.7437
12 | 1.479 | 0.05848 | -0.0319 | 25.2907
12.5 | 1.4765 | 0.066 | -0.0328 | 22.3712
13 | 1.4685 | 0.07435 | -0.0347 | 19.7512
13.5 | 1.4571 | 0.0836 | -0.0375 | 17.4294
14 | 1.4436 | 0.09335 | -0.041 | 15.4644
14.5 | 1.4253 | 0.10421 | -0.0457 | 13.6772
15 | 1.4073 | 0.1153 | -0.051 | 12.2056
15.5 | 1.3849 | 0.12751 | -0.0576 | 10.8611
16 | 1.3603 | 0.14038 | -0.0653 | 9.6901
16.5 | 1.3355 | 0.15388 | -0.074 | 8.6788

## 37. Re 750k Mach 0.00 (1)
BIGFOIL.COM POLAR EXPORT
sd7062
SD7062 (14%) |  |  |  | Cl Max: | 1.867 | at alpha= | 15 | deg
JavaFoil+Calcfoil stall+Eppler ext transition |  |  |  | L/D Max: | 145.097 | at alpha= | 4 | deg
Re: | 750000 |  |  | Cd Min: | 0.00635 | at alpha= | -1 | deg
Mach: | 0 |  |  | Cl=0 at alpha= | -4.1186 | deg
|  |  |  | @ Cl=0.1, Cd= | 0.0077975
|  |  |  | @ Cl=0.4, Cd= | 0.0063605
|  |  |  | @ Cl=0.6, Cd= | 0.0065615
alpha (deg) | Cl | Cd | Cm | Cl/Cd
-20 | -0.609 | 0.19382 | -0.031 | -3.145
-19.5 | -0.619 | 0.18424 | -0.031 | -3.358
-19 | -0.627 | 0.1754 | -0.031 | -3.576
-18.5 | -0.635 | 0.16461 | -0.031 | -3.857
-18 | -0.641 | 0.15647 | -0.031 | -4.099
-17.5 | -0.647 | 0.1498 | -0.031 | -4.316
-17 | -0.651 | 0.14234 | -0.031 | -4.571
-16.5 | -0.653 | 0.13601 | -0.032 | -4.801
-16 | -0.654 | 0.1269 | -0.032 | -5.152
-15.5 | -0.653 | 0.11981 | -0.032 | -5.448
-15 | -0.649 | 0.11292 | -0.032 | -5.751
-14.5 | -0.644 | 0.10706 | -0.032 | -6.016
-14 | -0.636 | 0.10125 | -0.033 | -6.286
-13.5 | -0.626 | 0.0956 | -0.033 | -6.552
-13 | -0.614 | 0.09 | -0.033 | -6.818
-12.5 | -0.598 | 0.08517 | -0.033 | -7.027
-12 | -0.581 | 0.08014 | -0.034 | -7.245
-11.5 | -0.56 | 0.07562 | -0.034 | -7.404
-11 | -0.537 | 0.07119 | -0.036 | -7.549
-10.5 | -0.512 | 0.06664 | -0.038 | -7.684
-10 | -0.483 | 0.0633 | -0.038 | -7.636
-9.5 | -0.452 | 0.0591 | -0.039 | -7.654
-9 | -0.423 | 0.05256 | -0.047 | -8.051
-8.5 | -0.391 | 0.04701 | -0.051 | -8.309
-8 | -0.416 | 0.01211 | -0.078 | -34.352
-7.5 | -0.377 | 0.01069 | -0.08 | -35.245
-7 | -0.326 | 0.00869 | -0.08 | -37.541
-6.5 | -0.273 | 0.00834 | -0.08 | -32.732
-6 | -0.218 | 0.00813 | -0.081 | -26.815
-5.5 | -0.162 | 0.00797 | -0.081 | -20.258
-5 | -0.104 | 0.00777 | -0.081 | -13.358
-4.5 | -0.045 | 0.00767 | -0.081 | -5.872
-4 | 0.014 | 0.00756 | -0.081 | 1.913
-3.5 | 0.075 | 0.00786 | -0.081 | 9.499
-3 | 0.135 | 0.00771 | -0.082 | 17.546
-2.5 | 0.196 | 0.00759 | -0.082 | 25.832
-2 | 0.257 | 0.00657 | -0.082 | 39.162
-1.5 | 0.318 | 0.0064 | -0.082 | 49.73
-1 | 0.379 | 0.00635 | -0.082 | 59.724
-0.5 | 0.439 | 0.00638 | -0.083 | 68.923
0 | 0.499 | 0.0064 | -0.083 | 77.994
0.5 | 0.559 | 0.0065 | -0.083 | 86.052
1 | 0.619 | 0.00659 | -0.083 | 94.013
1.5 | 0.679 | 0.00668 | -0.083 | 101.687
2 | 0.739 | 0.00683 | -0.083 | 108.107
2.5 | 0.798 | 0.00703 | -0.084 | 113.559
3 | 0.857 | 0.00719 | -0.084 | 119.226
3.5 | 0.916 | 0.00737 | -0.084 | 124.335
4 | 0.975 | 0.00672 | -0.084 | 145.097
4.5 | 1.032 | 0.00983 | -0.084 | 105.026
5 | 1.089 | 0.01026 | -0.084 | 106.147
5.5 | 1.146 | 0.01073 | -0.084 | 106.813
6 | 1.202 | 0.01133 | -0.084 | 106.047
6.5 | 1.256 | 0.01191 | -0.084 | 105.473
7 | 1.31 | 0.01263 | -0.084 | 103.762
7.5 | 1.362 | 0.01334 | -0.085 | 102.161
8 | 1.414 | 0.01411 | -0.084 | 100.173
8.5 | 1.463 | 0.01499 | -0.084 | 97.59
9 | 1.51 | 0.01598 | -0.084 | 94.461
9.5 | 1.555 | 0.01709 | -0.084 | 90.996
10 | 1.597 | 0.01842 | -0.084 | 86.674
10.5 | 1.637 | 0.01984 | -0.084 | 82.515
11 | 1.674 | 0.02153 | -0.083 | 77.77
11.5 | 1.711 | 0.02323 | -0.083 | 73.63
12 | 1.744 | 0.02513 | -0.083 | 69.405
12.5 | 1.773 | 0.02742 | -0.083 | 64.667
13 | 1.8 | 0.02987 | -0.082 | 60.248
13.5 | 1.824 | 0.03257 | -0.082 | 55.984
14 | 1.843 | 0.03593 | -0.081 | 51.303
14.5 | 1.861 | 0.0394 | -0.081 | 47.247
15 | 1.867 | 0.04375 | -0.081 | 42.683
15.5 | 1.864 | 0.04851 | -0.08 | 38.436
16 | 1.858 | 0.05284 | -0.08 | 35.164
16.5 | 1.847 | 0.05777 | -0.079 | 31.968
17 | 1.83 | 0.06318 | -0.078 | 28.969
17.5 | 1.809 | 0.06933 | -0.078 | 26.091
18 | 1.784 | 0.07601 | -0.077 | 23.465
18.5 | 1.755 | 0.08278 | -0.077 | 21.198
19 | 1.722 | 0.0904 | -0.076 | 19.046
19.5 | 1.687 | 0.09798 | -0.075 | 17.215
20 | 1.648 | 0.10673 | -0.075 | 15.444

## 38. Re 750k Mach 0.00 (2)
BIGFOIL.COM POLAR EXPORT
sd7062
SD7062 (14%) |  |  |  | Cl Max: | 1.7018 | at alpha= | 16 | deg
XFOIL ncrit=9 |  |  |  | L/D Max: | 112.34 | at alpha= | 6 | deg
Re: | 750000 |  |  | Cd Min: | 0.1688 | at alpha= | -15.5 | deg
Mach: | 0 |  |  | Cl=0 at alpha= | -4.098 | deg
|  |  |  | @ Cl=0.1, Cd= | 0.0093024
|  |  |  | @ Cl=0.4, Cd= | 0.0073316
|  |  |  | @ Cl=0.6, Cd= | 0.0073201
alpha (deg) | Cl | Cd | Cm | Cl/Cd
-15.5 | -0.3823 | 0.1688 | -0.015 | -2.2648
-15 | -0.3679 | 0.16254 | -0.0177 | -2.2634
-14.5 | -0.3707 | 0.1514 | -0.0241 | -2.4485
-14 | -0.3522 | 0.14627 | -0.0247 | -2.4079
-13.5 | -0.3363 | 0.1411 | -0.0262 | -2.3834
-13 | -0.3233 | 0.13523 | -0.0281 | -2.3907
-12.5 | -0.3327 | 0.123 | -0.0347 | -2.7049
-12 | -0.3237 | 0.11673 | -0.0359 | -2.7731
-11.5 | -0.3099 | 0.11191 | -0.0369 | -2.7692
-11 | -0.3 | 0.10622 | -0.0385 | -2.8243
-10.5 | -0.5924 | 0.03567 | -0.0921 | -16.6078
-10 | -0.5582 | 0.02904 | -0.098 | -19.2218
-9.5 | -0.5305 | 0.02494 | -0.0967 | -21.2711
-9 | -0.4982 | 0.02144 | -0.0947 | -23.2369
-8.5 | -0.4563 | 0.01924 | -0.0932 | -23.7162
-8 | -0.4099 | 0.01761 | -0.092 | -23.2765
-7.5 | -0.361 | 0.01614 | -0.0909 | -22.3668
-7 | -0.3102 | 0.01497 | -0.09 | -20.7214
-6.5 | -0.2579 | 0.01399 | -0.0892 | -18.4346
-6 | -0.2067 | 0.01269 | -0.0884 | -16.2884
-5.5 | -0.1538 | 0.01178 | -0.0878 | -13.056
-5 | -0.0994 | 0.01113 | -0.0873 | -8.9308
-4.5 | -0.0443 | 0.01058 | -0.0868 | -4.1871
-4 | 0.0108 | 0.01 | -0.0865 | 1.08
-3.5 | 0.0667 | 0.00957 | -0.0861 | 6.9697
-3 | 0.1227 | 0.00912 | -0.0858 | 13.4539
-2.5 | 0.178 | 0.00854 | -0.0857 | 20.8431
-2 | 0.2336 | 0.0081 | -0.0856 | 28.8395
-1.5 | 0.2894 | 0.00775 | -0.0855 | 37.3419
-1 | 0.345 | 0.00746 | -0.0854 | 46.2466
-0.5 | 0.4007 | 0.00733 | -0.0852 | 54.6658
0 | 0.4567 | 0.00728 | -0.0849 | 62.7335
0.5 | 0.5124 | 0.00728 | -0.0846 | 70.3846
1 | 0.5674 | 0.00729 | -0.0841 | 77.8326
1.5 | 0.6215 | 0.00734 | -0.0834 | 84.673
2 | 0.6729 | 0.00738 | -0.082 | 91.1789
2.5 | 0.7236 | 0.00741 | -0.0804 | 97.6518
3 | 0.7881 | 0.00768 | -0.0822 | 102.6172
3.5 | 0.8429 | 0.00798 | -0.082 | 105.6266
4 | 0.8973 | 0.0083 | -0.0817 | 108.1084
4.5 | 0.9511 | 0.00865 | -0.0814 | 109.9538
5 | 1.0043 | 0.00902 | -0.081 | 111.3415
5.5 | 1.0569 | 0.00943 | -0.0805 | 112.0785
6 | 1.1088 | 0.00987 | -0.0799 | 112.3404
6.5 | 1.1598 | 0.01033 | -0.0792 | 112.2749
7 | 1.2099 | 0.01082 | -0.0784 | 111.8207
7.5 | 1.2591 | 0.01135 | -0.0775 | 110.9339
8 | 1.3068 | 0.01191 | -0.0764 | 109.7229
8.5 | 1.3532 | 0.01251 | -0.0751 | 108.1695
9 | 1.3975 | 0.01316 | -0.0736 | 106.193
9.5 | 1.4394 | 0.01387 | -0.0716 | 103.7779
10 | 1.4762 | 0.01464 | -0.0689 | 100.8333
11 | 1.5378 | 0.01645 | -0.0618 | 93.4833
11.5 | 1.5665 | 0.01755 | -0.0584 | 89.2593
12 | 1.5918 | 0.01892 | -0.055 | 84.1332
12.5 | 1.6126 | 0.02066 | -0.0516 | 78.0542
13 | 1.6351 | 0.02247 | -0.0488 | 72.7681
13.5 | 1.6543 | 0.02468 | -0.0461 | 67.03
14 | 1.6668 | 0.02756 | -0.0435 | 60.479
14.5 | 1.6824 | 0.03042 | -0.0416 | 55.3057
15 | 1.6915 | 0.03405 | -0.0399 | 49.6769
15.5 | 1.6973 | 0.03822 | -0.0386 | 44.4087
16 | 1.7018 | 0.04282 | -0.0379 | 39.7431
16.5 | 1.6995 | 0.04846 | -0.0377 | 35.0702
17 | 1.6983 | 0.05434 | -0.038 | 31.2532
17.5 | 1.6896 | 0.06147 | -0.0391 | 27.4866
18 | 1.6809 | 0.06897 | -0.0407 | 24.3715
18.5 | 1.6666 | 0.07761 | -0.0431 | 21.474
19 | 1.6498 | 0.08695 | -0.0461 | 18.9741
19.5 | 1.6324 | 0.09672 | -0.0497 | 16.8776
20 | 1.6084 | 0.10784 | -0.0543 | 14.9147

## 39. Re 750k Mach 0.10 (1)
BIGFOIL.COM POLAR EXPORT
sd7062
SD7062 (14%) |  |  |  | Cl Max: | 1.862 | at alpha= | 15 | deg
JavaFoil+Calcfoil stall+Eppler ext transition |  |  |  | L/D Max: | 145.088 | at alpha= | 4 | deg
Re: | 750000 |  |  | Cd Min: | 0.00636 | at alpha= | -0.5 | deg
Mach: | 0.1 |  |  | Cl=0 at alpha= | -4.125 | deg
|  |  |  | @ Cl=0.1, Cd= | 0.0078403
|  |  |  | @ Cl=0.4, Cd= | 0.0063669
|  |  |  | @ Cl=0.6, Cd= | 0.006566
alpha (deg) | Cl | Cd | Cm | Cl/Cd
-20 | -0.562 | 0.20124 | -0.032 | -2.793
-19.5 | -0.574 | 0.19285 | -0.032 | -2.977
-19 | -0.585 | 0.18235 | -0.032 | -3.21
-18.5 | -0.596 | 0.16786 | -0.032 | -3.549
-18 | -0.605 | 0.15991 | -0.032 | -3.783
-17.5 | -0.613 | 0.15425 | -0.031 | -3.975
-17 | -0.62 | 0.14562 | -0.031 | -4.256
-16.5 | -0.625 | 0.13769 | -0.031 | -4.54
-16 | -0.629 | 0.12806 | -0.032 | -4.909
-15.5 | -0.63 | 0.12165 | -0.032 | -5.181
-15 | -0.63 | 0.11518 | -0.032 | -5.468
-14.5 | -0.627 | 0.10826 | -0.032 | -5.791
-14 | -0.622 | 0.10227 | -0.032 | -6.079
-13.5 | -0.614 | 0.09637 | -0.033 | -6.37
-13 | -0.603 | 0.09133 | -0.033 | -6.607
-12.5 | -0.59 | 0.08556 | -0.033 | -6.896
-12 | -0.574 | 0.08055 | -0.033 | -7.125
-11.5 | -0.555 | 0.07614 | -0.034 | -7.288
-11 | -0.533 | 0.07152 | -0.034 | -7.451
-10.5 | -0.509 | 0.06708 | -0.037 | -7.588
-10 | -0.481 | 0.06358 | -0.037 | -7.569
-9.5 | -0.452 | 0.05901 | -0.04 | -7.654
-9 | -0.421 | 0.05434 | -0.044 | -7.739
-8.5 | -0.387 | 0.05004 | -0.047 | -7.735
-8 | -0.406 | 0.01429 | -0.076 | -28.436
-7.5 | -0.377 | 0.01081 | -0.08 | -34.892
-7 | -0.327 | 0.00873 | -0.08 | -37.468
-6.5 | -0.274 | 0.00839 | -0.081 | -32.642
-6 | -0.219 | 0.00818 | -0.081 | -26.746
-5.5 | -0.162 | 0.00795 | -0.081 | -20.399
-5 | -0.104 | 0.00784 | -0.081 | -13.293
-4.5 | -0.045 | 0.00765 | -0.081 | -5.919
-4 | 0.015 | 0.00754 | -0.082 | 1.928
-3.5 | 0.075 | 0.00791 | -0.082 | 9.481
-3 | 0.136 | 0.00774 | -0.082 | 17.548
-2.5 | 0.197 | 0.00762 | -0.082 | 25.852
-2 | 0.258 | 0.0066 | -0.082 | 39.187
-1.5 | 0.32 | 0.00642 | -0.083 | 49.797
-1 | 0.381 | 0.00637 | -0.083 | 59.807
-0.5 | 0.442 | 0.00636 | -0.083 | 69.442
0 | 0.502 | 0.00645 | -0.083 | 77.768
0.5 | 0.562 | 0.00649 | -0.083 | 86.635
1 | 0.622 | 0.00661 | -0.083 | 94.104
1.5 | 0.683 | 0.00675 | -0.084 | 101.106
2 | 0.743 | 0.00688 | -0.084 | 107.861
2.5 | 0.802 | 0.00703 | -0.084 | 114.095
3 | 0.862 | 0.0072 | -0.084 | 119.748
3.5 | 0.921 | 0.00658 | -0.084 | 140.028
4 | 0.979 | 0.00675 | -0.084 | 145.088
4.5 | 1.037 | 0.00991 | -0.085 | 104.693
5 | 1.095 | 0.01034 | -0.085 | 105.826
5.5 | 1.151 | 0.01084 | -0.085 | 106.157
6 | 1.207 | 0.01143 | -0.085 | 105.554
6.5 | 1.262 | 0.01203 | -0.085 | 104.932
7 | 1.316 | 0.01276 | -0.085 | 103.108
7.5 | 1.368 | 0.01349 | -0.085 | 101.395
8 | 1.419 | 0.01426 | -0.085 | 99.539
8.5 | 1.468 | 0.01519 | -0.085 | 96.667
9 | 1.515 | 0.01621 | -0.085 | 93.454
9.5 | 1.56 | 0.01736 | -0.085 | 89.854
10 | 1.602 | 0.01871 | -0.084 | 85.622
10.5 | 1.641 | 0.02021 | -0.084 | 81.221
11 | 1.678 | 0.02195 | -0.084 | 76.454
11.5 | 1.715 | 0.02368 | -0.083 | 72.396
12 | 1.747 | 0.02571 | -0.083 | 67.942
12.5 | 1.776 | 0.02801 | -0.083 | 63.382
13 | 1.801 | 0.03066 | -0.083 | 58.731
13.5 | 1.824 | 0.03347 | -0.082 | 54.499
14 | 1.843 | 0.03688 | -0.082 | 49.968
14.5 | 1.859 | 0.04063 | -0.081 | 45.758
15 | 1.862 | 0.04546 | -0.081 | 40.961
15.5 | 1.858 | 0.05005 | -0.08 | 37.115
16 | 1.849 | 0.05449 | -0.08 | 33.925
16.5 | 1.833 | 0.0598 | -0.079 | 30.66
17 | 1.813 | 0.06574 | -0.078 | 27.58
17.5 | 1.788 | 0.072 | -0.078 | 24.833
18 | 1.758 | 0.07895 | -0.077 | 22.272
18.5 | 1.725 | 0.08624 | -0.077 | 20.002
19 | 1.688 | 0.09422 | -0.076 | 17.912
19.5 | 1.648 | 0.10245 | -0.075 | 16.082
20 | 1.604 | 0.11153 | -0.074 | 14.385

## 40. Re 750k Mach 0.10 (2)
BIGFOIL.COM POLAR EXPORT
sd7062
SD7062 (14%) |  |  |  | Cl Max: | 1.6949 | at alpha= | 16 | deg
XFOIL ncrit=9 |  |  |  | L/D Max: | 111.908 | at alpha= | 6 | deg
Re: | 750000 |  |  | Cd Min: | 0.16306 | at alpha= | -15 | deg
Mach: | 0.1 |  |  | Cl=0 at alpha= | -4.0949 | deg
|  |  |  | @ Cl=0.1, Cd= | 0.0093628
|  |  |  | @ Cl=0.4, Cd= | 0.0073718
|  |  |  | @ Cl=0.6, Cd= | 0.007357
alpha (deg) | Cl | Cd | Cm | Cl/Cd
-15 | -0.3667 | 0.16306 | -0.0177 | -2.2489
-14.5 | -0.3686 | 0.15217 | -0.024 | -2.4223
-14 | -0.3501 | 0.14689 | -0.0247 | -2.3834
-13.5 | -0.3341 | 0.14168 | -0.0262 | -2.3581
-13 | -0.3209 | 0.1358 | -0.0282 | -2.363
-12.5 | -0.3294 | 0.12385 | -0.0347 | -2.6597
-12 | -0.3201 | 0.11752 | -0.0359 | -2.7238
-11.5 | -0.3061 | 0.11272 | -0.0368 | -2.7156
-11 | -0.2958 | 0.10703 | -0.0384 | -2.7637
-10 | -0.5481 | 0.03098 | -0.0989 | -17.6921
-9.5 | -0.5245 | 0.02642 | -0.0981 | -19.8524
-9 | -0.4967 | 0.02251 | -0.0959 | -22.0657
-8.5 | -0.457 | 0.01998 | -0.0942 | -22.8729
-8 | -0.4113 | 0.01816 | -0.0929 | -22.6487
-7.5 | -0.3628 | 0.01655 | -0.0918 | -21.9215
-7 | -0.3121 | 0.01525 | -0.0908 | -20.4656
-6.5 | -0.2597 | 0.01419 | -0.09 | -18.3016
-6 | -0.2078 | 0.01292 | -0.0891 | -16.0836
-5.5 | -0.155 | 0.0119 | -0.0884 | -13.0252
-5 | -0.1003 | 0.01122 | -0.0878 | -8.9394
-4.5 | -0.0448 | 0.01069 | -0.0874 | -4.1908
-4 | 0.0105 | 0.01005 | -0.087 | 1.0448
-3.5 | 0.0668 | 0.00961 | -0.0866 | 6.9511
-3 | 0.1232 | 0.00919 | -0.0863 | 13.4059
-2.5 | 0.1788 | 0.00859 | -0.0861 | 20.8149
-2 | 0.2348 | 0.00815 | -0.086 | 28.8098
-1.5 | 0.2909 | 0.0078 | -0.0859 | 37.2949
-0.5 | 0.403 | 0.00736 | -0.0855 | 54.7554
0 | 0.4593 | 0.0073 | -0.0853 | 62.9178
0.5 | 0.5154 | 0.00731 | -0.0849 | 70.5062
1 | 0.5707 | 0.00733 | -0.0844 | 77.8581
1.5 | 0.625 | 0.00738 | -0.0837 | 84.6883
2 | 0.6768 | 0.00744 | -0.0824 | 90.9677
2.5 | 0.7266 | 0.00747 | -0.0804 | 97.2691
3 | 0.7927 | 0.00771 | -0.0825 | 102.8145
3.5 | 0.8478 | 0.00801 | -0.0822 | 105.8427
4 | 0.9024 | 0.00835 | -0.0819 | 108.0719
4.5 | 0.9564 | 0.00871 | -0.0815 | 109.8048
5 | 1.0099 | 0.0091 | -0.081 | 110.978
5.5 | 1.0627 | 0.00951 | -0.0805 | 111.7455
6 | 1.1146 | 0.00996 | -0.0799 | 111.9076
6.5 | 1.1658 | 0.01045 | -0.0791 | 111.5598
7 | 1.2161 | 0.01095 | -0.0782 | 111.0594
7.5 | 1.2653 | 0.01149 | -0.0772 | 110.1218
8 | 1.3131 | 0.01206 | -0.076 | 108.8806
8.5 | 1.3595 | 0.01267 | -0.0746 | 107.3007
9 | 1.4036 | 0.01333 | -0.0728 | 105.2963
9.5 | 1.4451 | 0.01406 | -0.0707 | 102.7809
10 | 1.48 | 0.01484 | -0.0674 | 99.7305
10.5 | 1.5104 | 0.01577 | -0.0637 | 95.7768
11 | 1.5391 | 0.01685 | -0.06 | 91.3412
11.5 | 1.568 | 0.01801 | -0.0567 | 87.0627
12 | 1.5935 | 0.01945 | -0.0533 | 81.928
12.5 | 1.6147 | 0.02127 | -0.05 | 75.9144
13 | 1.634 | 0.0234 | -0.0471 | 69.8291
13.5 | 1.6536 | 0.02572 | -0.0446 | 64.2924
14 | 1.6666 | 0.02871 | -0.0422 | 58.0495
14.5 | 1.6785 | 0.03202 | -0.0402 | 52.4204
15 | 1.6879 | 0.03579 | -0.0387 | 47.1612
15.5 | 1.6898 | 0.04053 | -0.0376 | 41.6926
16 | 1.6949 | 0.04527 | -0.0371 | 37.4398
16.5 | 1.6881 | 0.05167 | -0.0372 | 32.6708
17 | 1.6881 | 0.05763 | -0.0378 | 29.292
17.5 | 1.6747 | 0.06561 | -0.0393 | 25.5251
18 | 1.6673 | 0.07316 | -0.0411 | 22.7898
18.5 | 1.6488 | 0.08261 | -0.044 | 19.9588
19 | 1.6341 | 0.09188 | -0.0472 | 17.7852
19.5 | 1.6137 | 0.10229 | -0.0513 | 15.7757
20 | 1.5927 | 0.11313 | -0.056 | 14.0785

## 41. Re 750k Mach 0.25 (1)
BIGFOIL.COM POLAR EXPORT
sd7062
SD7062 (14%) |  |  |  | Cl Max: | 1.83 | at alpha= | 14.5 | deg
JavaFoil+Calcfoil stall+Eppler ext transition |  |  |  | L/D Max: | 134.874 | at alpha= | 3 | deg
Re: | 750000 |  |  | Cd Min: | 0.00642 | at alpha= | -1 | deg
Mach: | 0.25 |  |  | Cl=0 at alpha= | -4.123 | deg
|  |  |  | @ Cl=0.1, Cd= | 0.0078569
|  |  |  | @ Cl=0.4, Cd= | 0.0064257
|  |  |  | @ Cl=0.6, Cd= | 0.0066519
alpha (deg) | Cl | Cd | Cm | Cl/Cd
-17.5 | -0.294 | 0.15207 | -0.038 | -1.933
-17 | -0.334 | 0.1436 | -0.038 | -2.324
-16.5 | -0.369 | 0.13887 | -0.037 | -2.66
-16 | -0.401 | 0.13086 | -0.037 | -3.068
-15.5 | -0.429 | 0.12578 | -0.035 | -3.414
-15 | -0.454 | 0.13787 | -0.034 | -3.294
-14.5 | -0.475 | 0.12298 | -0.034 | -3.863
-14 | -0.492 | 0.1145 | -0.033 | -4.297
-13.5 | -0.505 | 0.10518 | -0.033 | -4.797
-13 | -0.513 | 0.09887 | -0.032 | -5.184
-12.5 | -0.516 | 0.0924 | -0.033 | -5.586
-12 | -0.515 | 0.08604 | -0.033 | -5.986
-11.5 | -0.509 | 0.08033 | -0.034 | -6.337
-11 | -0.498 | 0.07483 | -0.034 | -6.66
-10.5 | -0.483 | 0.0699 | -0.034 | -6.91
-10 | -0.463 | 0.06619 | -0.035 | -6.998
-9.5 | -0.439 | 0.06151 | -0.035 | -7.141
-9 | -0.412 | 0.05755 | -0.039 | -7.164
-8.5 | -0.381 | 0.05408 | -0.04 | -7.045
-8 | -0.347 | 0.05023 | -0.042 | -6.9
-7.5 | -0.322 | 0.03644 | -0.06 | -8.824
-7 | -0.33 | 0.01072 | -0.082 | -30.783
-6.5 | -0.278 | 0.00864 | -0.083 | -32.175
-6 | -0.223 | 0.00839 | -0.083 | -26.544
-5.5 | -0.166 | 0.00808 | -0.083 | -20.493
-5 | -0.107 | 0.00787 | -0.084 | -13.538
-4.5 | -0.046 | 0.00777 | -0.084 | -5.965
-4 | 0.015 | 0.00765 | -0.084 | 1.948
-3.5 | 0.077 | 0.00792 | -0.084 | 9.71
-3 | 0.139 | 0.00775 | -0.084 | 17.992
-2.5 | 0.202 | 0.00769 | -0.084 | 26.33
-2 | 0.265 | 0.00672 | -0.085 | 39.506
-1.5 | 0.329 | 0.0065 | -0.085 | 50.583
-1 | 0.391 | 0.00642 | -0.085 | 60.914
-0.5 | 0.454 | 0.00646 | -0.085 | 70.222
0 | 0.515 | 0.00652 | -0.085 | 79.084
0.5 | 0.577 | 0.0066 | -0.086 | 87.45
1 | 0.639 | 0.00674 | -0.086 | 94.838
1.5 | 0.701 | 0.00687 | -0.086 | 101.995
2 | 0.762 | 0.00702 | -0.086 | 108.621
2.5 | 0.824 | 0.00724 | -0.086 | 113.795
3 | 0.885 | 0.00656 | -0.086 | 134.874
3.5 | 0.945 | 0.0095 | -0.087 | 99.497
4 | 1.004 | 0.00989 | -0.087 | 101.554
4.5 | 1.064 | 0.01033 | -0.087 | 102.978
5 | 1.122 | 0.01082 | -0.087 | 103.749
5.5 | 1.18 | 0.01135 | -0.087 | 103.918
6 | 1.236 | 0.01202 | -0.087 | 102.868
6.5 | 1.292 | 0.0127 | -0.087 | 101.742
7 | 1.345 | 0.0135 | -0.087 | 99.697
7.5 | 1.398 | 0.01433 | -0.087 | 97.58
8 | 1.448 | 0.01528 | -0.087 | 94.807
8.5 | 1.497 | 0.01634 | -0.087 | 91.611
9 | 1.542 | 0.01756 | -0.087 | 87.819
9.5 | 1.586 | 0.01901 | -0.086 | 83.395
10 | 1.626 | 0.0206 | -0.086 | 78.931
10.5 | 1.663 | 0.0225 | -0.086 | 73.912
11 | 1.699 | 0.02447 | -0.085 | 69.433
11.5 | 1.732 | 0.02661 | -0.085 | 65.061
12 | 1.76 | 0.0291 | -0.085 | 60.471
12.5 | 1.783 | 0.03209 | -0.084 | 55.554
13 | 1.801 | 0.03542 | -0.084 | 50.865
13.5 | 1.816 | 0.03941 | -0.083 | 46.068
14 | 1.826 | 0.04365 | -0.083 | 41.834
14.5 | 1.83 | 0.04925 | -0.082 | 37.153
15 | 1.821 | 0.05441 | -0.081 | 33.469
15.5 | 1.797 | 0.0604 | -0.081 | 29.751
16 | 1.764 | 0.06714 | -0.08 | 26.271
16.5 | 1.723 | 0.07436 | -0.079 | 23.174
17 | 1.673 | 0.08282 | -0.078 | 20.207
17.5 | 1.616 | 0.09182 | -0.077 | 17.602
18 | 1.552 | 0.10161 | -0.076 | 15.274
18.5 | 1.48 | 0.11295 | -0.075 | 13.103
19 | 1.401 | 0.12611 | -0.074 | 11.109
19.5 | 1.309 | 0.15015 | -0.071 | 8.718

## 42. Re 750k Mach 0.25 (2)
BIGFOIL.COM POLAR EXPORT
sd7062
SD7062 (14%) |  |  |  | Cl Max: | 1.6541 | at alpha= | 14.5 | deg
XFOIL ncrit=9 |  |  |  | L/D Max: | 110.101 | at alpha= | 5.5 | deg
Re: | 750000 |  |  | Cd Min: | 0.22906 | at alpha= | -20 | deg
Mach: | 0.25 |  |  | Cl=0 at alpha= | -4.0769 | deg
|  |  |  | @ Cl=0.1, Cd= | 0.0096721
|  |  |  | @ Cl=0.4, Cd= | 0.0075669
|  |  |  | @ Cl=0.6, Cd= | 0.0075622
alpha (deg) | Cl | Cd | Cm | Cl/Cd
-20 | -0.535 | 0.22906 | 0.0143 | -2.3356
-19.5 | -0.5179 | 0.22212 | 0.0105 | -2.3316
-19 | -0.4978 | 0.21672 | 0.0077 | -2.297
-18.5 | -0.4787 | 0.21114 | 0.0045 | -2.2672
-18 | -0.4602 | 0.20513 | 0.0011 | -2.2435
-17.5 | -0.4422 | 0.19878 | -0.0023 | -2.2246
-17 | -0.4333 | 0.18976 | -0.0082 | -2.2834
-16.5 | -0.4131 | 0.18355 | -0.0101 | -2.2506
-16 | -0.3941 | 0.17812 | -0.0124 | -2.2126
-15.5 | -0.3769 | 0.17219 | -0.0151 | -2.1889
-15 | -0.361 | 0.16578 | -0.018 | -2.1776
-14.5 | -0.3592 | 0.15582 | -0.024 | -2.3052
-14 | -0.3399 | 0.15011 | -0.0249 | -2.2643
-13.5 | -0.3232 | 0.14467 | -0.0266 | -2.234
-13 | -0.3092 | 0.13869 | -0.0286 | -2.2294
-12.5 | -0.3131 | 0.12807 | -0.0346 | -2.4448
-12 | -0.3026 | 0.12148 | -0.036 | -2.4909
-11.5 | -0.2866 | 0.11664 | -0.0367 | -2.4571
-11 | -0.2757 | 0.11086 | -0.0382 | -2.4869
-10.5 | -0.2707 | 0.1039 | -0.0406 | -2.6054
-10 | -0.2859 | 0.09244 | -0.0458 | -3.0928
-9.5 | -0.3492 | 0.06351 | -0.0652 | -5.4983
-9 | -0.3486 | 0.04041 | -0.1007 | -8.6266
-8.5 | -0.4192 | 0.02904 | -0.1007 | -14.4353
-8 | -0.4046 | 0.02335 | -0.0988 | -17.3276
-7.5 | -0.3672 | 0.01978 | -0.097 | -18.5642
-7 | -0.3205 | 0.0173 | -0.0955 | -18.526
-6.5 | -0.2687 | 0.01558 | -0.0942 | -17.2465
-6 | -0.2145 | 0.01425 | -0.093 | -15.0526
-5.5 | -0.1613 | 0.01269 | -0.0919 | -12.7108
-5 | -0.1054 | 0.01179 | -0.0911 | -8.9398
-4.5 | -0.0484 | 0.01109 | -0.0903 | -4.3643
-4 | 0.0088 | 0.01038 | -0.0897 | 0.84778
-3.5 | 0.0672 | 0.00993 | -0.0892 | 6.7674
-3 | 0.1257 | 0.00947 | -0.0888 | 13.2735
-2.5 | 0.1836 | 0.00887 | -0.0884 | 20.699
-2 | 0.2415 | 0.00838 | -0.0883 | 28.8186
-1.5 | 0.2995 | 0.008 | -0.0881 | 37.4375
-1 | 0.3573 | 0.00767 | -0.0879 | 46.5841
-0.5 | 0.4153 | 0.00753 | -0.0876 | 55.1527
0 | 0.4732 | 0.0075 | -0.0872 | 63.0933
0.5 | 0.5312 | 0.00752 | -0.0868 | 70.6383
1 | 0.5885 | 0.00755 | -0.0862 | 77.947
1.5 | 0.645 | 0.00761 | -0.0855 | 84.7569
2 | 0.6991 | 0.00768 | -0.0842 | 91.0286
2.5 | 0.7476 | 0.00771 | -0.0815 | 96.965
3 | 0.8163 | 0.00798 | -0.0835 | 102.2932
3.5 | 0.8731 | 0.00832 | -0.0831 | 104.9399
4 | 0.9295 | 0.00867 | -0.0826 | 107.2088
4.5 | 0.9852 | 0.00906 | -0.082 | 108.7417
5 | 1.0402 | 0.00949 | -0.0813 | 109.6101
5.5 | 1.0944 | 0.00994 | -0.0805 | 110.1006
6 | 1.1476 | 0.01044 | -0.0794 | 109.9234
6.5 | 1.1997 | 0.01098 | -0.0783 | 109.2623
7 | 1.2506 | 0.01154 | -0.0769 | 108.3709
7.5 | 1.2998 | 0.01216 | -0.0752 | 106.8914
8 | 1.3468 | 0.01283 | -0.0732 | 104.9727
8.5 | 1.3911 | 0.01355 | -0.0708 | 102.6642
9 | 1.4286 | 0.01434 | -0.0672 | 99.6234
9.5 | 1.4618 | 0.01528 | -0.0631 | 95.6675
10.5 | 1.5232 | 0.01763 | -0.0554 | 86.3982
11 | 1.5512 | 0.01914 | -0.0518 | 81.0449
11.5 | 1.5752 | 0.02102 | -0.0483 | 74.9382
12 | 1.5942 | 0.02342 | -0.0449 | 68.07
12.5 | 1.6146 | 0.02597 | -0.0422 | 62.1717
13 | 1.6313 | 0.02901 | -0.0398 | 56.2323
13.5 | 1.6395 | 0.03296 | -0.0376 | 49.7421
14 | 1.6506 | 0.03695 | -0.0361 | 44.6712
14.5 | 1.6541 | 0.04192 | -0.035 | 39.4585
15 | 1.6534 | 0.04766 | -0.0346 | 34.6916
15.5 | 1.6523 | 0.05384 | -0.0348 | 30.6891
16 | 1.6434 | 0.06123 | -0.0358 | 26.8398
16.5 | 1.6353 | 0.06892 | -0.0374 | 23.7275
17 | 1.6199 | 0.07792 | -0.0398 | 20.7893
17.5 | 1.6053 | 0.08716 | -0.0428 | 18.4179
18 | 1.5874 | 0.09722 | -0.0466 | 16.3279
18.5 | 1.567 | 0.10792 | -0.051 | 14.52
19 | 1.5523 | 0.11802 | -0.0556 | 13.1529
19.5 | 1.5301 | 0.12951 | -0.0613 | 11.8145

## 43. Re 750k Mach 0.50 (1)
BIGFOIL.COM POLAR EXPORT
sd7062
SD7062 (14%) |  |  |  | Cl Max: | 1.666 | at alpha= | 10.5 | deg
JavaFoil+Calcfoil stall+Eppler ext transition |  |  |  | L/D Max: | 101.246 | at alpha= | 0.5 | deg
Re: | 750000 |  |  | Cd Min: | 0.00636 | at alpha= | 0.5 | deg
Mach: | 0.5 |  |  | Cl=0 at alpha= | -4.1194 | deg
|  |  |  | @ Cl=0.1, Cd= | 0.0078436
|  |  |  | @ Cl=0.4, Cd= | 0.0069281
|  |  |  | @ Cl=0.6, Cd= | 0.0067426
alpha (deg) | Cl | Cd | Cm | Cl/Cd
-20 | -0.877 | 0.2082 | -0.05 | -4.211
-19.5 | -0.85 | 0.20029 | -0.05 | -4.245
-19 | -0.823 | 0.19686 | -0.05 | -4.183
-18.5 | -0.796 | 0.19118 | -0.05 | -4.166
-18 | -0.771 | 0.18487 | -0.051 | -4.17
-17.5 | -0.741 | 0.18076 | -0.049 | -4.1
-17 | -0.712 | 0.17716 | -0.047 | -4.02
-16.5 | -0.685 | 0.1703 | -0.046 | -4.021
-16 | -0.658 | 0.16671 | -0.046 | -3.945
-15.5 | -0.63 | 0.16019 | -0.046 | -3.934
-15 | -0.603 | 0.14768 | -0.046 | -4.084
-14.5 | -0.576 | 0.14239 | -0.046 | -4.043
-14 | -0.548 | 0.13837 | -0.046 | -3.963
-13.5 | -0.522 | 0.13439 | -0.047 | -3.882
-13 | -0.492 | 0.12642 | -0.043 | -3.894
-12.5 | -0.464 | 0.1227 | -0.042 | -3.785
-12 | -0.437 | 0.11843 | -0.041 | -3.688
-11.5 | -0.409 | 0.11591 | -0.041 | -3.53
-11 | -0.382 | 0.11108 | -0.041 | -3.436
-10.5 | -0.354 | 0.10812 | -0.041 | -3.275
-10 | -0.326 | 0.10728 | -0.041 | -3.043
-9.5 | -0.298 | 0.0968 | -0.038 | -3.083
-9 | -0.271 | 0.08381 | -0.038 | -3.231
-8.5 | -0.243 | 0.08111 | -0.038 | -2.998
-8 | -0.215 | 0.07863 | -0.038 | -2.74
-7.5 | -0.188 | 0.07342 | -0.039 | -2.557
-7 | -0.16 | 0.06983 | -0.039 | -2.291
-6.5 | -0.206 | 0.04966 | -0.037 | -4.148
-6 | -0.181 | 0.04361 | -0.039 | -4.14
-5.5 | -0.141 | 0.0391 | -0.05 | -3.603
-5 | -0.114 | 0.0086 | -0.093 | -13.316
-4.5 | -0.051 | 0.00821 | -0.093 | -6.156
-4 | 0.016 | 0.00804 | -0.094 | 2.039
-3.5 | 0.085 | 0.00788 | -0.094 | 10.801
-3 | 0.155 | 0.00771 | -0.094 | 20.088
-2.5 | 0.225 | 0.00756 | -0.094 | 29.807
-2 | 0.296 | 0.00723 | -0.095 | 40.948
-1.5 | 0.367 | 0.00698 | -0.095 | 52.603
-1 | 0.437 | 0.00687 | -0.095 | 63.603
-0.5 | 0.507 | 0.00681 | -0.095 | 74.363
0 | 0.575 | 0.00696 | -0.095 | 82.57
0.5 | 0.644 | 0.00636 | -0.096 | 101.246
1 | 0.712 | 0.00902 | -0.096 | 78.967
1.5 | 0.78 | 0.00942 | -0.096 | 82.854
2 | 0.848 | 0.00978 | -0.096 | 86.762
2.5 | 0.915 | 0.01022 | -0.096 | 89.551
3 | 0.981 | 0.01074 | -0.096 | 91.371
3.5 | 1.047 | 0.01128 | -0.096 | 92.772
4 | 1.111 | 0.01188 | -0.096 | 93.523
4.5 | 1.174 | 0.01255 | -0.096 | 93.51
5 | 1.235 | 0.01338 | -0.096 | 92.364
5.5 | 1.294 | 0.01429 | -0.096 | 90.579
6 | 1.351 | 0.01541 | -0.096 | 87.671
6.5 | 1.405 | 0.0167 | -0.096 | 84.163
7 | 1.456 | 0.01818 | -0.095 | 80.135
7.5 | 1.504 | 0.01994 | -0.095 | 75.449
8 | 1.549 | 0.02198 | -0.095 | 70.474
8.5 | 1.589 | 0.02444 | -0.094 | 65.03
9 | 1.622 | 0.02746 | -0.093 | 59.08
9.5 | 1.65 | 0.03085 | -0.093 | 53.489
10 | 1.665 | 0.03494 | -0.092 | 47.657
10.5 | 1.666 | 0.04027 | -0.091 | 41.386
11 | 1.649 | 0.04704 | -0.09 | 35.064
11.5 | 1.603 | 0.05702 | -0.088 | 28.118
12 | 1.49 | 0.07254 | -0.085 | 20.536
12.5 | 0.96 | 0.11084 | -0.076 | 8.663
13 | 0.955 | 0.13909 | -0.063 | 6.863
13.5 | 0.968 | 0.15091 | -0.052 | 6.413
14 | 1.001 | 0.16164 | -0.058 | 6.191
14.5 | 1.024 | 0.16806 | -0.056 | 6.095
15 | 1.054 | 0.17583 | -0.059 | 5.997
15.5 | 1.081 | 0.18061 | -0.06 | 5.987

## 44. Re 750k Mach 0.50 (2)
BIGFOIL.COM POLAR EXPORT
sd7062
SD7062 (14%) |  |  |  | Cl Max: | 1.5315 | at alpha= | 11.5 | deg
XFOIL ncrit=9 |  |  |  | L/D Max: | 101.227 | at alpha= | 4 | deg
Re: | 750000 |  |  | Cd Min: | 0.24934 | at alpha= | -20 | deg
Mach: | 0.5 |  |  | Cl=0 at alpha= | -4.0274 | deg
|  |  |  | @ Cl=0.1, Cd= | 0.010987
|  |  |  | @ Cl=0.4, Cd= | 0.0086012
|  |  |  | @ Cl=0.6, Cd= | 0.0083698
alpha (deg) | Cl | Cd | Cm | Cl/Cd
-20 | -0.5695 | 0.24934 | 0.0193 | -2.284
-19.5 | -0.5462 | 0.24174 | 0.0153 | -2.2595
-19 | -0.5226 | 0.23501 | 0.0115 | -2.2237
-18.5 | -0.4995 | 0.22805 | 0.0074 | -2.1903
-18 | -0.4768 | 0.22085 | 0.0032 | -2.1589
-17.5 | -0.4551 | 0.21292 | -0.0013 | -2.1374
-17 | -0.4377 | 0.20463 | -0.0069 | -2.139
-16.5 | -0.4125 | 0.19788 | -0.0092 | -2.0846
-16 | -0.3899 | 0.19127 | -0.0125 | -2.0385
-15.5 | -0.3685 | 0.1843 | -0.016 | -1.9995
-15 | -0.3504 | 0.17624 | -0.0205 | -1.9882
-14.5 | -0.3351 | 0.16817 | -0.0248 | -1.9926
-14 | -0.3114 | 0.16208 | -0.0264 | -1.9213
-13.5 | -0.2917 | 0.15569 | -0.029 | -1.8736
-13 | -0.2752 | 0.14846 | -0.0321 | -1.8537
-12.5 | -0.2687 | 0.13972 | -0.0371 | -1.9231
-12 | -0.2468 | 0.13402 | -0.0376 | -1.8415
-11.5 | -0.2303 | 0.12809 | -0.0391 | -1.798
-11 | -0.2179 | 0.12153 | -0.0411 | -1.793
-10.5 | -0.2158 | 0.11216 | -0.0463 | -1.924
-10 | -0.1608 | 0.10393 | -0.057 | -1.5472
-9.5 | -0.12 | 0.09096 | -0.0756 | -1.3193
-9 | -0.0972 | 0.08393 | -0.0802 | -1.1581
-8.5 | -0.0834 | 0.0787 | -0.0812 | -1.0597
-8 | -0.0958 | 0.0681 | -0.0858 | -1.4068
-7.5 | -0.0967 | 0.06103 | -0.0887 | -1.5845
-7 | -0.1545 | 0.04345 | -0.0995 | -3.5558
-6.5 | -0.1896 | 0.03294 | -0.1086 | -5.7559
-6 | -0.1971 | 0.02548 | -0.1101 | -7.7355
-5.5 | -0.1671 | 0.02045 | -0.1089 | -8.1711
-5 | -0.1197 | 0.0164 | -0.107 | -7.2988
-4.5 | -0.0603 | 0.01399 | -0.1048 | -4.3102
-4 | 0.0035 | 0.01245 | -0.1029 | 0.28112
-3.5 | 0.0686 | 0.01132 | -0.1013 | 6.0601
-3 | 0.1356 | 0.01061 | -0.1 | 12.7804
-2.5 | 0.203 | 0.01006 | -0.0989 | 20.1789
-2 | 0.2699 | 0.0095 | -0.0979 | 28.4105
-1.5 | 0.3359 | 0.00898 | -0.0973 | 37.4053
-1 | 0.4019 | 0.00859 | -0.0967 | 46.787
-0.5 | 0.4682 | 0.00834 | -0.096 | 56.1391
0 | 0.5345 | 0.00831 | -0.0952 | 64.3201
0.5 | 0.6002 | 0.00837 | -0.0943 | 71.7085
1 | 0.665 | 0.00852 | -0.0932 | 78.0516
1.5 | 0.7296 | 0.00867 | -0.092 | 84.1522
2 | 0.7925 | 0.00885 | -0.0904 | 89.548
2.5 | 0.8511 | 0.00902 | -0.0878 | 94.357
3 | 0.9166 | 0.00919 | -0.0864 | 99.7388
3.5 | 0.979 | 0.0097 | -0.0848 | 100.9278
4 | 1.0396 | 0.01027 | -0.0829 | 101.2269
4.5 | 1.0984 | 0.01088 | -0.0805 | 100.9559
5 | 1.1548 | 0.01155 | -0.0777 | 99.9827
5.5 | 1.2058 | 0.01229 | -0.0739 | 98.1123
6 | 1.2498 | 0.01315 | -0.0691 | 95.0418
7 | 1.3329 | 0.01544 | -0.0596 | 86.3277
7.5 | 1.3709 | 0.01698 | -0.0551 | 80.7362
8 | 1.406 | 0.01889 | -0.0508 | 74.4309
8.5 | 1.4366 | 0.02128 | -0.0468 | 67.5094
9 | 1.4619 | 0.02425 | -0.043 | 60.2845
9.5 | 1.4851 | 0.02764 | -0.0398 | 53.7301
10 | 1.5059 | 0.03146 | -0.037 | 47.8671
10.5 | 1.5181 | 0.03615 | -0.0347 | 41.9945
11 | 1.5242 | 0.04163 | -0.0331 | 36.613
11.5 | 1.5315 | 0.04736 | -0.0321 | 32.3374
12 | 1.5268 | 0.05448 | -0.032 | 28.025
12.5 | 1.5273 | 0.06151 | -0.0324 | 24.8301
13 | 1.5174 | 0.06989 | -0.0339 | 21.7113
13.5 | 1.5094 | 0.07849 | -0.036 | 19.2305
14 | 1.4953 | 0.08808 | -0.0391 | 16.9766
14.5 | 1.4827 | 0.09793 | -0.0428 | 15.1404
15 | 1.4675 | 0.10839 | -0.0473 | 13.5391
15.5 | 1.453 | 0.11915 | -0.0525 | 12.1947
16 | 1.4382 | 0.13022 | -0.0583 | 11.0444
16.5 | 1.4249 | 0.14143 | -0.0647 | 10.0749

## 45. Re 1M Mach 0.00 (1)
BIGFOIL.COM POLAR EXPORT
sd7062
SD7062 (14%) |  |  |  | Cl Max: | 1.876 | at alpha= | 15 | deg
JavaFoil+Calcfoil stall+Eppler ext transition |  |  |  | L/D Max: | 157.767 | at alpha= | 4.5 | deg
Re: | 1000000 |  |  | Cd Min: | 0.00608 | at alpha= | -1 | deg
Mach: | 0 |  |  | Cl=0 at alpha= | -4.1186 | deg
|  |  |  | @ Cl=0.1, Cd= | 0.007425
|  |  |  | @ Cl=0.4, Cd= | 0.0060835
|  |  |  | @ Cl=0.6, Cd= | 0.0062805
alpha (deg) | Cl | Cd | Cm | Cl/Cd
-20 | -0.61 | 0.18679 | -0.032 | -3.264
-19.5 | -0.619 | 0.1786 | -0.032 | -3.466
-19 | -0.627 | 0.17111 | -0.032 | -3.667
-18.5 | -0.635 | 0.15802 | -0.032 | -4.019
-18 | -0.641 | 0.15152 | -0.032 | -4.234
-17.5 | -0.647 | 0.14567 | -0.032 | -4.44
-17 | -0.651 | 0.13814 | -0.032 | -4.711
-16.5 | -0.653 | 0.13182 | -0.032 | -4.956
-16 | -0.654 | 0.12338 | -0.033 | -5.301
-15.5 | -0.653 | 0.11634 | -0.033 | -5.612
-15 | -0.65 | 0.11065 | -0.033 | -5.871
-14.5 | -0.644 | 0.1046 | -0.033 | -6.16
-14 | -0.637 | 0.09886 | -0.033 | -6.441
-13.5 | -0.627 | 0.09358 | -0.035 | -6.7
-13 | -0.614 | 0.08821 | -0.034 | -6.96
-12.5 | -0.6 | 0.08314 | -0.036 | -7.211
-12 | -0.582 | 0.07816 | -0.038 | -7.451
-11.5 | -0.562 | 0.07334 | -0.038 | -7.66
-11 | -0.539 | 0.0686 | -0.041 | -7.864
-10.5 | -0.515 | 0.06329 | -0.044 | -8.143
-10 | -0.487 | 0.05995 | -0.044 | -8.119
-9.5 | -0.46 | 0.05325 | -0.049 | -8.635
-9 | -0.492 | 0.01515 | -0.075 | -32.456
-8.5 | -0.461 | 0.01222 | -0.077 | -37.737
-8 | -0.425 | 0.01069 | -0.079 | -39.771
-7.5 | -0.378 | 0.01012 | -0.08 | -37.317
-7 | -0.326 | 0.00823 | -0.08 | -39.659
-6.5 | -0.273 | 0.00794 | -0.08 | -34.379
-6 | -0.218 | 0.00773 | -0.081 | -28.219
-5.5 | -0.162 | 0.00751 | -0.081 | -21.508
-5 | -0.104 | 0.00739 | -0.081 | -14.04
-4.5 | -0.045 | 0.0073 | -0.081 | -6.175
-4 | 0.014 | 0.00756 | -0.081 | 1.913
-3.5 | 0.075 | 0.0075 | -0.081 | 9.953
-3 | 0.135 | 0.00732 | -0.082 | 18.474
-2.5 | 0.196 | 0.00727 | -0.082 | 26.984
-2 | 0.257 | 0.00625 | -0.082 | 41.145
-1.5 | 0.318 | 0.00613 | -0.082 | 51.931
-1 | 0.379 | 0.00608 | -0.082 | 62.28
-0.5 | 0.439 | 0.00609 | -0.083 | 72.116
0 | 0.499 | 0.00615 | -0.083 | 81.213
0.5 | 0.559 | 0.00622 | -0.083 | 89.961
1 | 0.62 | 0.00631 | -0.083 | 98.23
1.5 | 0.679 | 0.00641 | -0.083 | 105.909
2 | 0.739 | 0.00654 | -0.083 | 112.975
2.5 | 0.799 | 0.00667 | -0.084 | 119.786
3 | 0.858 | 0.00681 | -0.084 | 126.028
3.5 | 0.917 | 0.00704 | -0.084 | 130.127
4 | 0.975 | 0.00722 | -0.084 | 135.083
4.5 | 1.033 | 0.00655 | -0.084 | 157.767
5 | 1.09 | 0.00963 | -0.084 | 113.282
5.5 | 1.147 | 0.01004 | -0.084 | 114.216
6 | 1.203 | 0.01053 | -0.085 | 114.268
6.5 | 1.258 | 0.01109 | -0.085 | 113.438
7 | 1.312 | 0.01175 | -0.085 | 111.677
7.5 | 1.365 | 0.0124 | -0.085 | 110.051
8 | 1.417 | 0.01312 | -0.085 | 107.948
8.5 | 1.467 | 0.01393 | -0.085 | 105.28
9 | 1.515 | 0.01483 | -0.085 | 102.097
9.5 | 1.56 | 0.01584 | -0.084 | 98.488
10 | 1.603 | 0.01705 | -0.084 | 93.992
10.5 | 1.643 | 0.01834 | -0.084 | 89.561
11 | 1.681 | 0.01991 | -0.084 | 84.442
11.5 | 1.717 | 0.02147 | -0.084 | 79.977
12 | 1.751 | 0.02322 | -0.083 | 75.402
12.5 | 1.78 | 0.02533 | -0.083 | 70.266
13 | 1.807 | 0.0276 | -0.083 | 65.48
13.5 | 1.831 | 0.03011 | -0.082 | 60.819
14 | 1.851 | 0.03323 | -0.082 | 55.71
14.5 | 1.869 | 0.03643 | -0.082 | 51.321
15 | 1.876 | 0.04048 | -0.081 | 46.339
15.5 | 1.873 | 0.04493 | -0.081 | 41.687
16 | 1.867 | 0.04893 | -0.08 | 38.158
16.5 | 1.856 | 0.05356 | -0.08 | 34.649
17 | 1.84 | 0.05856 | -0.079 | 31.415
17.5 | 1.818 | 0.06438 | -0.079 | 28.238
18 | 1.793 | 0.07057 | -0.078 | 25.404
18.5 | 1.764 | 0.07707 | -0.077 | 22.886
19 | 1.731 | 0.08413 | -0.077 | 20.578
19.5 | 1.696 | 0.09136 | -0.076 | 18.559
20 | 1.657 | 0.09949 | -0.075 | 16.656

## 46. Re 1M Mach 0.00 (2)
BIGFOIL.COM POLAR EXPORT
sd7062
SD7062 (14%) |  |  |  | Cl Max: | 1.7438 | at alpha= | 16.5 | deg
XFOIL ncrit=9 |  |  |  | L/D Max: | 121.547 | at alpha= | 6 | deg
Re: | 1000000 |  |  | Cd Min: | 0.17486 | at alpha= | -16 | deg
Mach: | 0 |  |  | Cl=0 at alpha= | -4.089 | deg
|  |  |  | @ Cl=0.1, Cd= | 0.0087432
|  |  |  | @ Cl=0.4, Cd= | 0.0069202
|  |  |  | @ Cl=0.6, Cd= | 0.0069109
alpha (deg) | Cl | Cd | Cm | Cl/Cd
-16 | -0.3978 | 0.17486 | -0.012 | -2.275
-15.5 | -0.384 | 0.16817 | -0.0149 | -2.2834
-15 | -0.3822 | 0.15755 | -0.0204 | -2.4259
-14.5 | -0.3684 | 0.1514 | -0.022 | -2.4333
-14 | -0.3518 | 0.14648 | -0.0235 | -2.4017
-13.5 | -0.3387 | 0.14069 | -0.0255 | -2.4074
-13 | -0.3406 | 0.12997 | -0.0306 | -2.6206
-12.5 | -0.3394 | 0.12106 | -0.0336 | -2.8036
-12 | -0.5534 | 0.06407 | -0.0622 | -8.6374
-11.5 | -0.5264 | 0.06237 | -0.0621 | -8.44
-11 | -0.671 | 0.02921 | -0.0944 | -22.9716
-10.5 | -0.6285 | 0.02454 | -0.098 | -25.6112
-10 | -0.5939 | 0.02212 | -0.0963 | -26.849
-9.5 | -0.5561 | 0.02011 | -0.0944 | -27.6529
-8.5 | -0.4667 | 0.01695 | -0.0917 | -27.5339
-8 | -0.418 | 0.01561 | -0.0907 | -26.7777
-7.5 | -0.3676 | 0.01443 | -0.0898 | -25.4747
-7 | -0.3148 | 0.01366 | -0.0891 | -23.0454
-6.5 | -0.2647 | 0.0122 | -0.0883 | -21.6967
-6 | -0.2111 | 0.01146 | -0.0878 | -18.4206
-5.5 | -0.1565 | 0.01083 | -0.0873 | -14.4506
-5 | -0.1012 | 0.01032 | -0.0869 | -9.8062
-4.5 | -0.0462 | 0.00967 | -0.0865 | -4.7777
-4 | 0.01 | 0.0093 | -0.0863 | 1.0753
-3.5 | 0.0663 | 0.00894 | -0.086 | 7.4161
-3 | 0.1228 | 0.00861 | -0.0858 | 14.2625
-2.5 | 0.1786 | 0.00811 | -0.0857 | 22.0222
-2 | 0.2347 | 0.00773 | -0.0856 | 30.3622
-1 | 0.3468 | 0.00709 | -0.0856 | 48.914
-0.5 | 0.4032 | 0.00691 | -0.0855 | 58.3502
0 | 0.4595 | 0.00685 | -0.0854 | 67.0803
0.5 | 0.5157 | 0.00684 | -0.0852 | 75.3947
1 | 0.5716 | 0.00688 | -0.0849 | 83.0814
1.5 | 0.6268 | 0.00694 | -0.0846 | 90.317
2.5 | 0.7326 | 0.00707 | -0.0827 | 103.6209
3 | 0.7898 | 0.0071 | -0.0826 | 111.2394
3.5 | 0.8475 | 0.00738 | -0.083 | 114.8374
4 | 0.9022 | 0.00769 | -0.0828 | 117.3212
4.5 | 0.9565 | 0.00802 | -0.0825 | 119.2643
5 | 1.0102 | 0.00839 | -0.0822 | 120.4052
5.5 | 1.0633 | 0.00877 | -0.0818 | 121.2429
6 | 1.1158 | 0.00918 | -0.0813 | 121.5468
6.5 | 1.1676 | 0.00961 | -0.0807 | 121.4984
7 | 1.2186 | 0.01008 | -0.0801 | 120.8929
7.5 | 1.2687 | 0.01056 | -0.0793 | 120.142
8 | 1.3176 | 0.01108 | -0.0783 | 118.917
8.5 | 1.3651 | 0.01164 | -0.0772 | 117.2766
9 | 1.4109 | 0.01225 | -0.0759 | 115.1755
9.5 | 1.4545 | 0.01291 | -0.0742 | 112.6646
10 | 1.4951 | 0.01364 | -0.0721 | 109.6114
10.5 | 1.5297 | 0.01441 | -0.0689 | 106.1554
11 | 1.5615 | 0.01521 | -0.0654 | 102.6627
11.5 | 1.5909 | 0.01617 | -0.0618 | 98.3859
12 | 1.617 | 0.01738 | -0.0582 | 93.038
12.5 | 1.6396 | 0.01887 | -0.0546 | 86.8892
13 | 1.6639 | 0.02041 | -0.0516 | 81.5238
13.5 | 1.6838 | 0.02239 | -0.0485 | 75.2032
14 | 1.6988 | 0.02488 | -0.0457 | 68.2797
14.5 | 1.7167 | 0.02737 | -0.0435 | 62.722
15 | 1.7262 | 0.03073 | -0.0413 | 56.1731
15.5 | 1.7369 | 0.03422 | -0.0398 | 50.7569
16 | 1.7414 | 0.03853 | -0.0385 | 45.196
16.5 | 1.7438 | 0.04336 | -0.0378 | 40.2168
17 | 1.7422 | 0.04896 | -0.0377 | 35.5842
17.5 | 1.7365 | 0.0554 | -0.0382 | 31.3448
18 | 1.7285 | 0.0625 | -0.0394 | 27.656
18.5 | 1.714 | 0.0708 | -0.0413 | 24.209
19 | 1.6994 | 0.07953 | -0.0439 | 21.368
19.5 | 1.68 | 0.08931 | -0.0472 | 18.8109
20 | 1.6566 | 0.10008 | -0.0513 | 16.5528

## 47. Re 1M Mach 0.10 (1)
BIGFOIL.COM POLAR EXPORT
sd7062
SD7062 (14%) |  |  |  | Cl Max: | 1.871 | at alpha= | 15 | deg
JavaFoil+Calcfoil stall+Eppler ext transition |  |  |  | L/D Max: | 157.837 | at alpha= | 4.5 | deg
Re: | 1000000 |  |  | Cd Min: | 0.00607 | at alpha= | -1 | deg
Mach: | 0.1 |  |  | Cl=0 at alpha= | -4.125 | deg
|  |  |  | @ Cl=0.1, Cd= | 0.0074185
|  |  |  | @ Cl=0.4, Cd= | 0.0060825
|  |  |  | @ Cl=0.6, Cd= | 0.0062861
alpha (deg) | Cl | Cd | Cm | Cl/Cd
-20 | -0.562 | 0.19366 | -0.033 | -2.904
-19.5 | -0.574 | 0.18371 | -0.032 | -3.126
-19 | -0.586 | 0.17584 | -0.033 | -3.33
-18.5 | -0.596 | 0.16353 | -0.033 | -3.644
-18 | -0.605 | 0.15488 | -0.032 | -3.908
-17.5 | -0.613 | 0.14967 | -0.032 | -4.098
-17 | -0.62 | 0.14042 | -0.032 | -4.415
-16.5 | -0.625 | 0.13418 | -0.032 | -4.66
-16 | -0.629 | 0.12509 | -0.032 | -5.027
-15.5 | -0.631 | 0.1186 | -0.033 | -5.317
-15 | -0.63 | 0.11222 | -0.033 | -5.614
-14.5 | -0.627 | 0.10513 | -0.033 | -5.966
-14 | -0.622 | 0.10012 | -0.033 | -6.212
-13.5 | -0.614 | 0.0943 | -0.033 | -6.513
-13 | -0.604 | 0.08906 | -0.035 | -6.781
-12.5 | -0.59 | 0.08414 | -0.034 | -7.017
-12 | -0.575 | 0.0791 | -0.037 | -7.272
-11.5 | -0.557 | 0.07397 | -0.038 | -7.526
-11 | -0.535 | 0.06952 | -0.039 | -7.691
-10.5 | -0.512 | 0.06436 | -0.042 | -7.95
-10 | -0.484 | 0.06099 | -0.043 | -7.934
-9.5 | -0.464 | 0.04906 | -0.054 | -9.464
-9 | -0.479 | 0.01886 | -0.073 | -25.426
-8.5 | -0.455 | 0.01341 | -0.076 | -33.945
-8 | -0.425 | 0.01082 | -0.08 | -39.233
-7.5 | -0.378 | 0.01021 | -0.08 | -37.041
-7 | -0.327 | 0.00828 | -0.081 | -39.542
-6.5 | -0.274 | 0.00799 | -0.081 | -34.281
-6 | -0.219 | 0.00777 | -0.081 | -28.148
-5.5 | -0.162 | 0.00756 | -0.081 | -21.463
-5 | -0.104 | 0.00746 | -0.081 | -13.974
-4.5 | -0.045 | 0.00727 | -0.082 | -6.224
-4 | 0.015 | 0.00764 | -0.082 | 1.902
-3.5 | 0.075 | 0.00748 | -0.082 | 10.03
-3 | 0.136 | 0.00733 | -0.082 | 18.525
-2.5 | 0.197 | 0.00724 | -0.082 | 27.209
-2 | 0.258 | 0.00623 | -0.082 | 41.459
-1.5 | 0.32 | 0.00612 | -0.083 | 52.288
-1 | 0.381 | 0.00607 | -0.083 | 62.752
-0.5 | 0.442 | 0.00611 | -0.083 | 72.272
0 | 0.502 | 0.00616 | -0.083 | 81.43
0.5 | 0.562 | 0.00623 | -0.083 | 90.22
1 | 0.623 | 0.00632 | -0.083 | 98.464
1.5 | 0.683 | 0.00641 | -0.084 | 106.55
2 | 0.743 | 0.00654 | -0.084 | 113.614
2.5 | 0.802 | 0.00672 | -0.084 | 119.307
3 | 0.862 | 0.00689 | -0.084 | 125.068
3.5 | 0.921 | 0.00706 | -0.084 | 130.513
4 | 0.98 | 0.0064 | -0.085 | 153.017
4.5 | 1.038 | 0.00658 | -0.085 | 157.837
5 | 1.095 | 0.0097 | -0.085 | 112.888
5.5 | 1.152 | 0.01013 | -0.085 | 113.76
6 | 1.209 | 0.01064 | -0.085 | 113.556
6.5 | 1.264 | 0.01118 | -0.085 | 113.01
7 | 1.318 | 0.01187 | -0.085 | 111.017
7.5 | 1.371 | 0.01255 | -0.085 | 109.268
8 | 1.422 | 0.01326 | -0.085 | 107.25
8.5 | 1.473 | 0.01411 | -0.085 | 104.347
9 | 1.52 | 0.01506 | -0.085 | 100.933
9.5 | 1.565 | 0.01609 | -0.085 | 97.317
10 | 1.607 | 0.01731 | -0.085 | 92.871
10.5 | 1.647 | 0.01868 | -0.084 | 88.173
11 | 1.685 | 0.0203 | -0.084 | 83.007
11.5 | 1.721 | 0.02189 | -0.084 | 78.648
12 | 1.754 | 0.02375 | -0.084 | 73.856
12.5 | 1.783 | 0.02588 | -0.083 | 68.878
13 | 1.808 | 0.02833 | -0.083 | 63.825
13.5 | 1.832 | 0.03094 | -0.083 | 59.203
14 | 1.851 | 0.03411 | -0.082 | 54.265
14.5 | 1.867 | 0.03759 | -0.082 | 49.679
15 | 1.871 | 0.04212 | -0.081 | 44.414
15.5 | 1.866 | 0.04634 | -0.081 | 40.268
16 | 1.858 | 0.05053 | -0.08 | 36.763
16.5 | 1.843 | 0.05542 | -0.08 | 33.248
17 | 1.822 | 0.061 | -0.079 | 29.872
17.5 | 1.797 | 0.06688 | -0.079 | 26.875
18 | 1.768 | 0.07345 | -0.078 | 24.065
18.5 | 1.734 | 0.0802 | -0.077 | 21.62
19 | 1.697 | 0.08783 | -0.077 | 19.316
19.5 | 1.656 | 0.09551 | -0.076 | 17.342
20 | 1.613 | 0.10422 | -0.075 | 15.473

## 48. Re 1M Mach 0.10 (2)
BIGFOIL.COM POLAR EXPORT
sd7062
SD7062 (14%) |  |  |  | Cl Max: | 1.7363 | at alpha= | 16 | deg
XFOIL ncrit=9 |  |  |  | L/D Max: | 121.036 | at alpha= | 6 | deg
Re: | 1000000 |  |  | Cd Min: | 0.1754 | at alpha= | -16 | deg
Mach: | 0.1 |  |  | Cl=0 at alpha= | -4.0858 | deg
|  |  |  | @ Cl=0.1, Cd= | 0.0087869
|  |  |  | @ Cl=0.4, Cd= | 0.0069572
|  |  |  | @ Cl=0.6, Cd= | 0.0069518
alpha (deg) | Cl | Cd | Cm | Cl/Cd
-16 | -0.397 | 0.1754 | -0.012 | -2.2634
-15.5 | -0.3829 | 0.16873 | -0.0149 | -2.2693
-15 | -0.3806 | 0.15822 | -0.0204 | -2.4055
-14.5 | -0.3667 | 0.152 | -0.0221 | -2.4125
-14 | -0.3498 | 0.14705 | -0.0236 | -2.3788
-13.5 | -0.3364 | 0.14126 | -0.0256 | -2.3814
-13 | -0.3367 | 0.13104 | -0.0305 | -2.5694
-12.5 | -0.336 | 0.12184 | -0.0337 | -2.7577
-12 | -0.3235 | 0.11663 | -0.035 | -2.7737
-11.5 | -0.6247 | 0.04348 | -0.0819 | -14.3675
-11 | -0.6567 | 0.03312 | -0.0922 | -19.8279
-10.5 | -0.6195 | 0.02646 | -0.0994 | -23.4127
-10 | -0.5892 | 0.02346 | -0.0979 | -25.1151
-9.5 | -0.5549 | 0.0211 | -0.0957 | -26.2986
-9 | -0.5134 | 0.01929 | -0.0941 | -26.6148
-8.5 | -0.4682 | 0.01755 | -0.0928 | -26.6781
-8 | -0.42 | 0.01605 | -0.0917 | -26.1682
-7.5 | -0.3698 | 0.01474 | -0.0907 | -25.0882
-7 | -0.3172 | 0.01382 | -0.0899 | -22.9522
-6.5 | -0.2664 | 0.0124 | -0.089 | -21.4839
-6 | -0.2127 | 0.01159 | -0.0884 | -18.352
-5.5 | -0.1578 | 0.01093 | -0.0879 | -14.4373
-5 | -0.1022 | 0.01039 | -0.0875 | -9.8364
-4.5 | -0.0468 | 0.00974 | -0.0871 | -4.8049
-4 | 0.0097 | 0.00934 | -0.0868 | 1.0385
-3.5 | 0.0664 | 0.00897 | -0.0865 | 7.4025
-3 | 0.1233 | 0.00866 | -0.0862 | 14.2379
-2.5 | 0.1794 | 0.00816 | -0.0861 | 21.9853
-1.5 | 0.2924 | 0.00743 | -0.086 | 39.354
-1 | 0.3489 | 0.00712 | -0.086 | 49.0028
-0.5 | 0.4054 | 0.00694 | -0.0859 | 58.415
0 | 0.4621 | 0.00687 | -0.0858 | 67.2635
0.5 | 0.5186 | 0.00688 | -0.0856 | 75.3779
1 | 0.5747 | 0.00692 | -0.0853 | 83.0491
1.5 | 0.6303 | 0.00699 | -0.0849 | 90.1717
2 | 0.685 | 0.00705 | -0.0843 | 97.1631
2.5 | 0.7371 | 0.0071 | -0.0831 | 103.8169
3 | 0.7933 | 0.00714 | -0.0826 | 111.1064
3.5 | 0.8524 | 0.00742 | -0.0832 | 114.8787
4 | 0.9074 | 0.00774 | -0.0829 | 117.2351
4.5 | 0.9619 | 0.00808 | -0.0826 | 119.047
5 | 1.0159 | 0.00846 | -0.0823 | 120.0827
5.5 | 1.0693 | 0.00885 | -0.0818 | 120.8249
6 | 1.122 | 0.00927 | -0.0813 | 121.0356
6.5 | 1.174 | 0.00971 | -0.0806 | 120.9063
7 | 1.2251 | 0.01019 | -0.0799 | 120.2257
7.5 | 1.2754 | 0.01068 | -0.079 | 119.4195
8 | 1.3245 | 0.01121 | -0.078 | 118.1534
8.5 | 1.3721 | 0.01178 | -0.0767 | 116.4771
9 | 1.4178 | 0.0124 | -0.0753 | 114.3387
9.5 | 1.4613 | 0.01307 | -0.0734 | 111.8057
10 | 1.5012 | 0.01381 | -0.071 | 108.7038
10.5 | 1.533 | 0.01463 | -0.0673 | 104.7847
11 | 1.5638 | 0.01553 | -0.0636 | 100.6954
11.5 | 1.5934 | 0.01654 | -0.0601 | 96.3362
12 | 1.6196 | 0.01781 | -0.0565 | 90.9377
12.5 | 1.6417 | 0.01943 | -0.0528 | 84.4931
13 | 1.6642 | 0.02119 | -0.0497 | 78.537
13.5 | 1.6844 | 0.02326 | -0.0469 | 72.4162
14 | 1.6982 | 0.02598 | -0.0441 | 65.3657
14.5 | 1.7146 | 0.02874 | -0.0419 | 59.659
15 | 1.7244 | 0.03223 | -0.04 | 53.5029
15.5 | 1.7312 | 0.03626 | -0.0385 | 47.7441
16 | 1.7363 | 0.04072 | -0.0375 | 42.64
16.5 | 1.7347 | 0.04619 | -0.0371 | 37.5557
17 | 1.7335 | 0.05201 | -0.0372 | 33.3301
17.5 | 1.7236 | 0.05919 | -0.0381 | 29.1198
18 | 1.7154 | 0.06654 | -0.0396 | 25.78
18.5 | 1.6973 | 0.0756 | -0.042 | 22.4511
19 | 1.6826 | 0.08457 | -0.0448 | 19.8959
19.5 | 1.6602 | 0.09505 | -0.0487 | 17.4666
20 | 1.638 | 0.10583 | -0.0531 | 15.4777

## 49. Re 1M Mach 0.25 (1)
BIGFOIL.COM POLAR EXPORT
sd7062
SD7062 (14%) |  |  |  | Cl Max: | 1.838 | at alpha= | 14.5 | deg
JavaFoil+Calcfoil stall+Eppler ext transition |  |  |  | L/D Max: | 147.36 | at alpha= | 3.5 | deg
Re: | 1000000 |  |  | Cd Min: | 0.00616 | at alpha= | -1 | deg
Mach: | 0.25 |  |  | Cl=0 at alpha= | -4.123 | deg
|  |  |  | @ Cl=0.1, Cd= | 0.0075081
|  |  |  | @ Cl=0.4, Cd= | 0.0061657
|  |  |  | @ Cl=0.6, Cd= | 0.0063634
alpha (deg) | Cl | Cd | Cm | Cl/Cd
-17.5 | -0.294 | 0.14752 | -0.039 | -1.994
-17 | -0.334 | 0.14211 | -0.039 | -2.351
-16.5 | -0.37 | 0.13544 | -0.039 | -2.731
-16 | -0.402 | 0.12683 | -0.039 | -3.169
-15.5 | -0.43 | 0.12252 | -0.038 | -3.512
-15 | -0.454 | 0.11841 | -0.035 | -3.838
-14.5 | -0.475 | 0.11932 | -0.034 | -3.983
-14 | -0.492 | 0.11113 | -0.034 | -4.429
-13.5 | -0.505 | 0.10307 | -0.034 | -4.896
-13 | -0.513 | 0.09545 | -0.033 | -5.371
-12.5 | -0.516 | 0.08991 | -0.034 | -5.743
-12 | -0.515 | 0.08336 | -0.034 | -6.18
-11.5 | -0.509 | 0.07835 | -0.034 | -6.498
-11 | -0.499 | 0.07287 | -0.035 | -6.841
-10.5 | -0.483 | 0.06838 | -0.035 | -7.066
-10 | -0.464 | 0.06459 | -0.038 | -7.186
-9.5 | -0.441 | 0.05983 | -0.04 | -7.366
-9 | -0.415 | 0.05461 | -0.045 | -7.597
-8.5 | -0.385 | 0.05004 | -0.049 | -7.698
-8 | -0.389 | 0.02098 | -0.073 | -18.532
-7.5 | -0.378 | 0.01082 | -0.082 | -34.907
-7 | -0.331 | 0.01013 | -0.083 | -32.667
-6.5 | -0.278 | 0.00819 | -0.083 | -33.947
-6 | -0.223 | 0.00798 | -0.083 | -27.91
-5.5 | -0.166 | 0.00768 | -0.083 | -21.553
-5 | -0.107 | 0.00748 | -0.084 | -14.244
-4.5 | -0.046 | 0.00738 | -0.084 | -6.28
-4 | 0.015 | 0.00727 | -0.084 | 2.048
-3.5 | 0.077 | 0.00756 | -0.084 | 10.176
-3 | 0.139 | 0.00742 | -0.084 | 18.808
-2.5 | 0.202 | 0.00731 | -0.085 | 27.703
-2 | 0.265 | 0.00635 | -0.085 | 41.801
-1.5 | 0.329 | 0.00621 | -0.085 | 52.939
-1 | 0.391 | 0.00616 | -0.085 | 63.564
-0.5 | 0.454 | 0.0062 | -0.085 | 73.222
0 | 0.515 | 0.00622 | -0.085 | 82.873
0.5 | 0.577 | 0.00633 | -0.086 | 91.236
1 | 0.639 | 0.00642 | -0.086 | 99.551
1.5 | 0.701 | 0.00652 | -0.086 | 107.477
2 | 0.763 | 0.00671 | -0.086 | 113.708
2.5 | 0.824 | 0.00686 | -0.086 | 120.123
3 | 0.885 | 0.00707 | -0.086 | 125.102
3.5 | 0.945 | 0.00642 | -0.087 | 147.36
4 | 1.005 | 0.00935 | -0.087 | 107.494
4.5 | 1.064 | 0.00971 | -0.087 | 109.58
5 | 1.123 | 0.01012 | -0.087 | 111.023
5.5 | 1.181 | 0.01062 | -0.087 | 111.254
6 | 1.238 | 0.01117 | -0.087 | 110.838
6.5 | 1.294 | 0.01179 | -0.087 | 109.699
7 | 1.348 | 0.01255 | -0.087 | 107.469
7.5 | 1.401 | 0.01332 | -0.087 | 105.155
8 | 1.453 | 0.01418 | -0.087 | 102.434
8.5 | 1.502 | 0.01516 | -0.087 | 99.053
9 | 1.548 | 0.01628 | -0.087 | 95.08
9.5 | 1.592 | 0.0176 | -0.087 | 90.422
10 | 1.632 | 0.01906 | -0.086 | 85.647
10.5 | 1.67 | 0.02082 | -0.086 | 80.197
11 | 1.705 | 0.02262 | -0.086 | 75.398
11.5 | 1.739 | 0.02463 | -0.085 | 70.601
12 | 1.767 | 0.02691 | -0.085 | 65.662
12.5 | 1.79 | 0.02969 | -0.085 | 60.287
13 | 1.809 | 0.03277 | -0.084 | 55.215
13.5 | 1.824 | 0.03649 | -0.084 | 49.976
14 | 1.834 | 0.04041 | -0.083 | 45.391
14.5 | 1.838 | 0.04564 | -0.082 | 40.278
15 | 1.83 | 0.05046 | -0.082 | 36.257
15.5 | 1.806 | 0.05597 | -0.081 | 32.261
16 | 1.773 | 0.0624 | -0.08 | 28.412
16.5 | 1.732 | 0.06915 | -0.08 | 25.049
17 | 1.682 | 0.07707 | -0.079 | 21.83
17.5 | 1.625 | 0.08571 | -0.078 | 18.957
18 | 1.56 | 0.09478 | -0.077 | 16.462
18.5 | 1.488 | 0.10557 | -0.076 | 14.094
19 | 1.408 | 0.11826 | -0.075 | 11.909
19.5 | 1.315 | 0.14191 | -0.072 | 9.266

## 50. Re 1M Mach 0.25 (2)
BIGFOIL.COM POLAR EXPORT
sd7062
SD7062 (14%) |  |  |  | Cl Max: | 1.6991 | at alpha= | 15 | deg
XFOIL ncrit=9 |  |  |  | L/D Max: | 119.437 | at alpha= | 5.5 | deg
Re: | 1000000 |  |  | Cd Min: | 0.22875 | at alpha= | -20 | deg
Mach: | 0.25 |  |  | Cl=0 at alpha= | -4.0691 | deg
|  |  |  | @ Cl=0.1, Cd= | 0.0090192
|  |  |  | @ Cl=0.4, Cd= | 0.0072197
|  |  |  | @ Cl=0.6, Cd= | 0.0071097
alpha (deg) | Cl | Cd | Cm | Cl/Cd
-20 | -0.5336 | 0.22875 | 0.0148 | -2.3327
-19.5 | -0.5144 | 0.22334 | 0.0114 | -2.3032
-19 | -0.4958 | 0.21746 | 0.0079 | -2.28
-18.5 | -0.4777 | 0.21112 | 0.0043 | -2.2627
-18 | -0.4631 | 0.20292 | -0.0004 | -2.2822
-17.5 | -0.4502 | 0.19511 | -0.0049 | -2.3074
-17 | -0.4292 | 0.18977 | -0.0066 | -2.2617
-16.5 | -0.4107 | 0.1843 | -0.0092 | -2.2284
-16 | -0.3935 | 0.17831 | -0.0121 | -2.2068
-15.5 | -0.3779 | 0.17163 | -0.0151 | -2.2018
-15 | -0.3726 | 0.16173 | -0.0205 | -2.3038
-14.5 | -0.3577 | 0.15524 | -0.0224 | -2.3042
-14 | -0.34 | 0.15006 | -0.024 | -2.2658
-13.5 | -0.3253 | 0.14419 | -0.0261 | -2.2561
-13 | -0.3127 | 0.1378 | -0.0284 | -2.2692
-12.5 | -0.3193 | 0.12576 | -0.0341 | -2.539
-12 | -0.3054 | 0.12057 | -0.0351 | -2.533
-11.5 | -0.2912 | 0.11544 | -0.0363 | -2.5225
-11 | -0.2814 | 0.10932 | -0.0382 | -2.5741
-10.5 | -0.277 | 0.10207 | -0.0408 | -2.7138
-10 | -0.298 | 0.08796 | -0.0478 | -3.3879
-9.5 | -0.4545 | 0.03353 | -0.1042 | -13.555
-9 | -0.4739 | 0.0279 | -0.1014 | -16.9857
-8.5 | -0.4588 | 0.02306 | -0.0992 | -19.8959
-8 | -0.4233 | 0.01972 | -0.0974 | -21.4655
-7 | -0.328 | 0.0153 | -0.0944 | -21.4379
-6.5 | -0.2732 | 0.01419 | -0.0933 | -19.253
-6 | -0.2211 | 0.01246 | -0.0922 | -17.7448
-5.5 | -0.1649 | 0.01158 | -0.0914 | -14.2401
-5 | -0.1078 | 0.01085 | -0.0907 | -9.9355
-4.5 | -0.0499 | 0.01024 | -0.0901 | -4.873
-4 | 0.008 | 0.00961 | -0.0896 | 0.83247
-3.5 | 0.0669 | 0.00921 | -0.0891 | 7.2638
-3 | 0.1259 | 0.00887 | -0.0888 | 14.1939
-2.5 | 0.1845 | 0.0084 | -0.0885 | 21.9643
-2 | 0.2428 | 0.00798 | -0.0883 | 30.4261
-1.5 | 0.3012 | 0.00761 | -0.0882 | 39.5795
-1 | 0.3594 | 0.00731 | -0.0881 | 49.1655
0 | 0.4763 | 0.00705 | -0.0877 | 67.5603
0.5 | 0.5349 | 0.00705 | -0.0875 | 75.8723
1 | 0.593 | 0.0071 | -0.0871 | 83.5211
1.5 | 0.6506 | 0.00718 | -0.0867 | 90.6128
2 | 0.7071 | 0.00727 | -0.086 | 97.2627
2.5 | 0.7614 | 0.00736 | -0.0848 | 103.4511
3 | 0.8127 | 0.0074 | -0.0828 | 109.8243
3.5 | 0.8786 | 0.00769 | -0.0842 | 114.2523
4 | 0.9355 | 0.00803 | -0.0838 | 116.5006
4.5 | 0.9918 | 0.0084 | -0.0833 | 118.0714
5 | 1.0475 | 0.0088 | -0.0827 | 119.0341
5.5 | 1.1024 | 0.00923 | -0.082 | 119.4366
6 | 1.1566 | 0.0097 | -0.0811 | 119.2371
6.5 | 1.2098 | 0.01019 | -0.0801 | 118.7242
7 | 1.2618 | 0.01072 | -0.0788 | 117.7052
7.5 | 1.3125 | 0.01129 | -0.0774 | 116.2533
8 | 1.3614 | 0.0119 | -0.0756 | 114.4034
8.5 | 1.4078 | 0.01258 | -0.0735 | 111.9078
9 | 1.4505 | 0.01332 | -0.0708 | 108.8964
9.5 | 1.4851 | 0.01414 | -0.0667 | 105.0283
10 | 1.518 | 0.01508 | -0.0626 | 100.6631
10.5 | 1.5502 | 0.01614 | -0.0587 | 96.0471
11 | 1.579 | 0.01746 | -0.0548 | 90.4353
11.5 | 1.604 | 0.01911 | -0.051 | 83.9351
12.5 | 1.6482 | 0.02337 | -0.0443 | 70.5263
13 | 1.6656 | 0.02615 | -0.0415 | 63.6941
13.5 | 1.6765 | 0.02967 | -0.0389 | 56.5049
14 | 1.6905 | 0.0332 | -0.037 | 50.9187
14.5 | 1.6948 | 0.03783 | -0.0355 | 44.8004
15 | 1.6991 | 0.04281 | -0.0346 | 39.6893
15.5 | 1.6973 | 0.04875 | -0.0343 | 34.8164
16 | 1.6922 | 0.05542 | -0.0347 | 30.5341
16.5 | 1.6823 | 0.06305 | -0.0359 | 26.682
17 | 1.6696 | 0.0714 | -0.0378 | 23.3838
17.5 | 1.651 | 0.08094 | -0.0406 | 20.3978
18 | 1.6339 | 0.09062 | -0.044 | 18.0302
18.5 | 1.607 | 0.10209 | -0.0486 | 15.741
19 | 1.5911 | 0.11225 | -0.053 | 14.1746
19.5 | 1.5644 | 0.1243 | -0.0589 | 12.5857
20 | 1.5494 | 0.13475 | -0.0643 | 11.4983

## 51. Re 1M Mach 0.50 (1)
BIGFOIL.COM POLAR EXPORT
sd7062
SD7062 (14%) |  |  |  | Cl Max: | 1.674 | at alpha= | 10.5 | deg
JavaFoil+Calcfoil stall+Eppler ext transition |  |  |  | L/D Max: | 115.351 | at alpha= | 1 | deg
Re: | 1000000 |  |  | Cd Min: | 0.00618 | at alpha= | 1 | deg
Mach: | 0.5 |  |  | Cl=0 at alpha= | -4.1194 | deg
|  |  |  | @ Cl=0.1, Cd= | 0.0074379
|  |  |  | @ Cl=0.4, Cd= | 0.0065523
|  |  |  | @ Cl=0.6, Cd= | 0.0066444
alpha (deg) | Cl | Cd | Cm | Cl/Cd
-20 | -0.877 | 0.19835 | -0.05 | -4.422
-19.5 | -0.85 | 0.19085 | -0.05 | -4.455
-19 | -0.824 | 0.18535 | -0.05 | -4.443
-18.5 | -0.797 | 0.18198 | -0.05 | -4.377
-18 | -0.771 | 0.17891 | -0.052 | -4.311
-17.5 | -0.742 | 0.17438 | -0.05 | -4.255
-17 | -0.713 | 0.16575 | -0.047 | -4.299
-16.5 | -0.685 | 0.16036 | -0.046 | -4.272
-16 | -0.658 | 0.15582 | -0.046 | -4.222
-15.5 | -0.63 | 0.15258 | -0.046 | -4.131
-15 | -0.603 | 0.14084 | -0.046 | -4.283
-14.5 | -0.576 | 0.13555 | -0.046 | -4.248
-14 | -0.549 | 0.13175 | -0.046 | -4.163
-13.5 | -0.522 | 0.12873 | -0.048 | -4.054
-13 | -0.493 | 0.1206 | -0.044 | -4.084
-12.5 | -0.465 | 0.11712 | -0.042 | -3.967
-12 | -0.437 | 0.11252 | -0.042 | -3.883
-11.5 | -0.409 | 0.10791 | -0.041 | -3.792
-11 | -0.382 | 0.10511 | -0.041 | -3.631
-10.5 | -0.354 | 0.10215 | -0.041 | -3.467
-10 | -0.327 | 0.09926 | -0.041 | -3.289
-9.5 | -0.299 | 0.08915 | -0.039 | -3.349
-9 | -0.271 | 0.07901 | -0.039 | -3.429
-8.5 | -0.243 | 0.07633 | -0.039 | -3.186
-8 | -0.216 | 0.07387 | -0.039 | -2.918
-7.5 | -0.188 | 0.06935 | -0.039 | -2.708
-7 | -0.16 | 0.06763 | -0.039 | -2.367
-6.5 | -0.206 | 0.04845 | -0.038 | -4.253
-6 | -0.181 | 0.04259 | -0.042 | -4.246
-5.5 | -0.173 | 0.01013 | -0.093 | -17.093
-5 | -0.115 | 0.0081 | -0.093 | -14.141
-4.5 | -0.051 | 0.00783 | -0.093 | -6.453
-4 | 0.016 | 0.00762 | -0.094 | 2.151
-3.5 | 0.085 | 0.00747 | -0.094 | 11.4
-3 | 0.155 | 0.00732 | -0.094 | 21.176
-2.5 | 0.225 | 0.00723 | -0.094 | 31.16
-2 | 0.296 | 0.00711 | -0.095 | 41.672
-1.5 | 0.367 | 0.00659 | -0.095 | 55.669
-1 | 0.437 | 0.00651 | -0.095 | 67.09
-0.5 | 0.507 | 0.0065 | -0.095 | 77.958
0 | 0.575 | 0.00659 | -0.095 | 87.191
0.5 | 0.644 | 0.00674 | -0.096 | 95.485
1 | 0.713 | 0.00618 | -0.096 | 115.351
1.5 | 0.781 | 0.0089 | -0.096 | 87.748
2 | 0.849 | 0.00926 | -0.096 | 91.641
2.5 | 0.916 | 0.00965 | -0.096 | 94.875
3 | 0.982 | 0.01013 | -0.096 | 96.948
3.5 | 1.048 | 0.01061 | -0.096 | 98.75
4 | 1.113 | 0.01116 | -0.096 | 99.683
4.5 | 1.176 | 0.01178 | -0.097 | 99.86
5 | 1.238 | 0.01249 | -0.097 | 99.106
5.5 | 1.298 | 0.01334 | -0.096 | 97.316
6 | 1.355 | 0.01429 | -0.096 | 94.793
6.5 | 1.41 | 0.01546 | -0.096 | 91.195
7 | 1.462 | 0.01683 | -0.096 | 86.87
7.5 | 1.51 | 0.01846 | -0.095 | 81.787
8 | 1.555 | 0.02035 | -0.095 | 76.393
8.5 | 1.595 | 0.02265 | -0.094 | 70.441
9 | 1.629 | 0.02545 | -0.094 | 63.997
9.5 | 1.657 | 0.02863 | -0.093 | 57.869
10 | 1.672 | 0.03241 | -0.093 | 51.6
10.5 | 1.674 | 0.03732 | -0.092 | 44.852
11 | 1.658 | 0.04364 | -0.09 | 37.979
11.5 | 1.612 | 0.05305 | -0.089 | 30.381
12 | 1.498 | 0.0676 | -0.086 | 22.153
12.5 | 0.966 | 0.10395 | -0.077 | 9.297
13 | 0.967 | 0.12758 | -0.069 | 7.579
13.5 | 0.968 | 0.14159 | -0.053 | 6.839
14 | 1.004 | 0.15636 | -0.061 | 6.421
14.5 | 1.025 | 0.15548 | -0.057 | 6.592
15 | 1.057 | 0.16254 | -0.061 | 6.503
15.5 | 1.082 | 0.16828 | -0.06 | 6.431

## 52. Re 1M Mach 0.50 (2)
BIGFOIL.COM POLAR EXPORT
sd7062
SD7062 (14%) |  |  |  | Cl Max: | 1.575 | at alpha= | 11.5 | deg
XFOIL ncrit=9 |  |  |  | L/D Max: | 111.056 | at alpha= | 4 | deg
Re: | 1000000 |  |  | Cd Min: | 0.24935 | at alpha= | -20 | deg
Mach: | 0.5 |  |  | Cl=0 at alpha= | -4.0153 | deg
|  |  |  | @ Cl=0.1, Cd= | 0.010157
|  |  |  | @ Cl=0.4, Cd= | 0.0081643
|  |  |  | @ Cl=0.6, Cd= | 0.0078353
alpha (deg) | Cl | Cd | Cm | Cl/Cd
-20 | -0.5671 | 0.24935 | 0.0199 | -2.2743
-19.5 | -0.5439 | 0.24241 | 0.0156 | -2.2437
-19 | -0.521 | 0.23519 | 0.0113 | -2.2152
-18.5 | -0.4986 | 0.22725 | 0.0068 | -2.1941
-18 | -0.4779 | 0.21906 | 0.0019 | -2.1816
-17.5 | -0.4584 | 0.21111 | -0.003 | -2.1714
-17 | -0.434 | 0.20446 | -0.0056 | -2.1227
-16.5 | -0.4111 | 0.198 | -0.009 | -2.0763
-16 | -0.3893 | 0.19104 | -0.0126 | -2.0378
-15.5 | -0.3703 | 0.18279 | -0.017 | -2.0258
-15 | -0.3553 | 0.17447 | -0.0218 | -2.0365
-14.5 | -0.3324 | 0.16796 | -0.0237 | -1.979
-14 | -0.3117 | 0.16173 | -0.0262 | -1.9273
-13.5 | -0.2929 | 0.15509 | -0.0289 | -1.8886
-13 | -0.2829 | 0.14627 | -0.0337 | -1.9341
-12.5 | -0.2695 | 0.13866 | -0.0365 | -1.9436
-12 | -0.2496 | 0.13305 | -0.0373 | -1.876
-11.5 | -0.2333 | 0.12715 | -0.0389 | -1.8348
-10.5 | -0.194 | 0.10775 | -0.0544 | -1.8005
-10 | -0.1282 | 0.09848 | -0.0696 | -1.3018
-9.5 | -0.1005 | 0.0914 | -0.0758 | -1.0996
-9 | -0.1076 | 0.0812 | -0.0812 | -1.3251
-8.5 | -0.0995 | 0.07494 | -0.0822 | -1.3277
-8 | -0.1003 | 0.06735 | -0.0854 | -1.4892
-7.5 | -0.1198 | 0.05715 | -0.0907 | -2.0962
-7 | -0.176 | 0.04047 | -0.1014 | -4.3489
-6.5 | -0.2119 | 0.03031 | -0.1096 | -6.9911
-6 | -0.2092 | 0.02355 | -0.1101 | -8.8832
-5 | -0.1249 | 0.01483 | -0.1066 | -8.4221
-4.5 | -0.0634 | 0.01271 | -0.1045 | -4.9882
-4 | 0.002 | 0.01146 | -0.1027 | 0.17452
-3.5 | 0.068 | 0.01042 | -0.1013 | 6.5259
-3 | 0.1361 | 0.00986 | -0.1001 | 13.8032
-2.5 | 0.204 | 0.00939 | -0.099 | 21.7252
-2 | 0.2717 | 0.00898 | -0.0982 | 30.2561
-1 | 0.4054 | 0.00813 | -0.097 | 49.8647
-0.5 | 0.4721 | 0.00786 | -0.0965 | 60.0636
0 | 0.5388 | 0.00778 | -0.0959 | 69.2545
0.5 | 0.6052 | 0.00784 | -0.0951 | 77.1939
1 | 0.6713 | 0.00797 | -0.0943 | 84.2284
1.5 | 0.7371 | 0.00811 | -0.0934 | 90.8878
2 | 0.8019 | 0.0083 | -0.0922 | 96.6145
2.5 | 0.865 | 0.0085 | -0.0906 | 101.7647
3 | 0.9228 | 0.00868 | -0.0878 | 106.3134
3.5 | 0.9894 | 0.00896 | -0.0866 | 110.4241
4 | 1.0517 | 0.00947 | -0.0849 | 111.056
4.5 | 1.1123 | 0.01005 | -0.0828 | 110.6766
5 | 1.1708 | 0.01067 | -0.0802 | 109.7282
5.5 | 1.2261 | 0.01136 | -0.077 | 107.9313
6.5 | 1.318 | 0.01299 | -0.0676 | 101.4627
7 | 1.3607 | 0.01407 | -0.0627 | 96.7093
7.5 | 1.4003 | 0.01541 | -0.0579 | 90.8696
8 | 1.4367 | 0.01711 | -0.0533 | 83.9684
8.5 | 1.4688 | 0.01927 | -0.0488 | 76.2221
9 | 1.4961 | 0.02198 | -0.0447 | 68.0664
9.5 | 1.5247 | 0.02491 | -0.0412 | 61.2084
10 | 1.546 | 0.02856 | -0.0381 | 54.1317
10.5 | 1.5586 | 0.0331 | -0.0353 | 47.0876
11 | 1.5702 | 0.03802 | -0.0332 | 41.2993
11.5 | 1.575 | 0.04378 | -0.0318 | 35.9753
12 | 1.5714 | 0.05063 | -0.0313 | 31.0369
12.5 | 1.5705 | 0.05762 | -0.0314 | 27.2562
13 | 1.5557 | 0.06631 | -0.0329 | 23.461
13.5 | 1.5498 | 0.0745 | -0.0345 | 20.8027
14.5 | 1.5199 | 0.09394 | -0.0408 | 16.1795
15 | 1.4985 | 0.10499 | -0.0456 | 14.2728
15.5 | 1.4874 | 0.1152 | -0.0502 | 12.9115
16 | 1.4685 | 0.12663 | -0.0561 | 11.5968
16.5 | 1.4584 | 0.13729 | -0.0619 | 10.6228

## 53. Re 2M Mach 0.00 (1)
BIGFOIL.COM POLAR EXPORT
sd7062
SD7062 (14%) |  |  |  | Cl Max: | 1.895 | at alpha= | 15 | deg
JavaFoil+Calcfoil stall+Eppler ext transition |  |  |  | L/D Max: | 178.588 | at alpha= | 5.5 | deg
Re: | 2000000 |  |  | Cd Min: | 0.00568 | at alpha= | -1 | deg
Mach: | 0 |  |  | Cl=0 at alpha= | -4.1186 | deg
|  |  |  | @ Cl=0.1, Cd= | 0.0067233
|  |  |  | @ Cl=0.4, Cd= | 0.0056835
|  |  |  | @ Cl=0.6, Cd= | 0.00582
alpha (deg) | Cl | Cd | Cm | Cl/Cd
-20 | -0.612 | 0.16868 | -0.037 | -3.628
-19.5 | -0.621 | 0.16397 | -0.037 | -3.788
-19 | -0.629 | 0.15537 | -0.037 | -4.052
-18.5 | -0.637 | 0.14865 | -0.037 | -4.287
-18 | -0.643 | 0.14181 | -0.037 | -4.538
-17.5 | -0.649 | 0.13801 | -0.037 | -4.701
-17 | -0.653 | 0.13017 | -0.037 | -5.016
-16.5 | -0.656 | 0.12257 | -0.038 | -5.349
-16 | -0.658 | 0.11465 | -0.04 | -5.736
-15.5 | -0.657 | 0.10825 | -0.041 | -6.072
-15 | -0.653 | 0.10384 | -0.04 | -6.29
-14.5 | -0.65 | 0.09695 | -0.042 | -6.699
-14 | -0.643 | 0.09113 | -0.043 | -7.052
-13.5 | -0.634 | 0.08482 | -0.045 | -7.476
-13 | -0.623 | 0.07903 | -0.046 | -7.879
-12.5 | -0.611 | 0.07197 | -0.049 | -8.486
-12 | -0.598 | 0.06393 | -0.053 | -9.351
-11.5 | -0.587 | 0.05331 | -0.057 | -11.005
-11 | -0.584 | 0.03661 | -0.065 | -15.95
-10.5 | -0.581 | 0.02262 | -0.071 | -25.701
-10 | -0.561 | 0.01746 | -0.073 | -32.14
-9.5 | -0.544 | 0.01237 | -0.077 | -43.942
-9 | -0.515 | 0.01047 | -0.079 | -49.223
-8.5 | -0.473 | 0.01005 | -0.079 | -47.081
-8 | -0.427 | 0.00813 | -0.08 | -52.563
-7.5 | -0.378 | 0.00778 | -0.08 | -48.57
-7 | -0.327 | 0.00761 | -0.08 | -42.932
-6.5 | -0.273 | 0.00743 | -0.08 | -36.764
-6 | -0.218 | 0.00726 | -0.081 | -30.061
-5.5 | -0.162 | 0.00682 | -0.081 | -23.688
-5 | -0.104 | 0.00708 | -0.081 | -14.669
-4.5 | -0.045 | 0.00694 | -0.081 | -6.497
-4 | 0.014 | 0.00688 | -0.081 | 2.104
-3.5 | 0.075 | 0.00679 | -0.082 | 10.987
-3 | 0.135 | 0.00663 | -0.082 | 20.397
-2.5 | 0.196 | 0.00659 | -0.082 | 29.762
-2 | 0.257 | 0.00587 | -0.082 | 43.782
-1.5 | 0.318 | 0.00574 | -0.082 | 55.454
-1 | 0.379 | 0.00568 | -0.082 | 66.717
-0.5 | 0.439 | 0.00569 | -0.083 | 77.252
0 | 0.499 | 0.0057 | -0.083 | 87.685
0.5 | 0.56 | 0.00576 | -0.083 | 97.12
1 | 0.62 | 0.00585 | -0.083 | 105.883
1.5 | 0.68 | 0.00594 | -0.083 | 114.345
2 | 0.739 | 0.00609 | -0.083 | 121.349
2.5 | 0.799 | 0.00623 | -0.084 | 128.117
3 | 0.858 | 0.00638 | -0.084 | 134.539
3.5 | 0.917 | 0.00655 | -0.084 | 140.096
4 | 0.976 | 0.00671 | -0.084 | 145.505
4.5 | 1.034 | 0.00694 | -0.084 | 149.063
5 | 1.092 | 0.00628 | -0.084 | 173.983
5.5 | 1.149 | 0.00643 | -0.085 | 178.588
6 | 1.205 | 0.00955 | -0.085 | 126.162
6.5 | 1.261 | 0.00994 | -0.085 | 126.756
7 | 1.315 | 0.01047 | -0.085 | 125.671
7.5 | 1.369 | 0.01103 | -0.085 | 124.091
8 | 1.421 | 0.01163 | -0.085 | 122.144
8.5 | 1.472 | 0.01231 | -0.085 | 119.609
9 | 1.521 | 0.01304 | -0.085 | 116.655
9.5 | 1.569 | 0.01387 | -0.085 | 113.09
10 | 1.613 | 0.01482 | -0.085 | 108.803
10.5 | 1.654 | 0.01588 | -0.085 | 104.15
11 | 1.694 | 0.017 | -0.085 | 99.606
11.5 | 1.731 | 0.0183 | -0.084 | 94.612
12 | 1.765 | 0.01972 | -0.084 | 89.495
12.5 | 1.795 | 0.02142 | -0.084 | 83.807
13 | 1.823 | 0.02328 | -0.084 | 78.283
13.5 | 1.847 | 0.02534 | -0.083 | 72.902
14 | 1.869 | 0.02777 | -0.083 | 67.311
14.5 | 1.888 | 0.03046 | -0.083 | 61.965
15 | 1.895 | 0.03377 | -0.082 | 56.113
15.5 | 1.892 | 0.03753 | -0.082 | 50.43
16 | 1.887 | 0.0409 | -0.081 | 46.146
16.5 | 1.876 | 0.04478 | -0.081 | 41.888
17 | 1.86 | 0.04897 | -0.081 | 37.983
17.5 | 1.839 | 0.05396 | -0.08 | 34.08
18 | 1.814 | 0.05925 | -0.079 | 30.609
18.5 | 1.784 | 0.06503 | -0.079 | 27.432
19 | 1.752 | 0.07097 | -0.078 | 24.681
19.5 | 1.716 | 0.07734 | -0.078 | 22.184
20 | 1.676 | 0.08455 | -0.077 | 19.829

## 54. Re 2M Mach 0.00 (2)
BIGFOIL.COM POLAR EXPORT
sd7062
SD7062 (14%) |  |  |  | Cl Max: | 1.8271 | at alpha= | 17 | deg
XFOIL ncrit=9 |  |  |  | L/D Max: | 142.063 | at alpha= | 6 | deg
Re: | 2000000 |  |  | Cd Min: | 0.08234 | at alpha= | 20 | deg
Mach: | 0 |  |  | Cl=0 at alpha= | -4.0789 | deg
|  |  |  | @ Cl=0.1, Cd= | 0.0076441
|  |  |  | @ Cl=0.4, Cd= | 0.0063285
|  |  |  | @ Cl=0.6, Cd= | 0.0061827
alpha (deg) | Cl | Cd | Cm | Cl/Cd
-14.5 | -0.8384 | 0.05364 | -0.0726 | -15.6301
-14 | -0.8843 | 0.03822 | -0.0861 | -23.1371
-13.5 | -0.8964 | 0.03055 | -0.0925 | -29.3421
-13 | -0.9166 | 0.02675 | -0.0889 | -34.2654
-12.5 | -0.8658 | 0.02372 | -0.0932 | -36.5008
-12 | -0.8055 | 0.02126 | -0.0975 | -37.8881
-11.5 | -0.7634 | 0.01955 | -0.0968 | -39.0486
-11 | -0.7241 | 0.0184 | -0.0947 | -39.3533
-10.5 | -0.6805 | 0.01726 | -0.0932 | -39.4264
-10 | -0.6337 | 0.0163 | -0.0919 | -38.8773
-9.5 | -0.5932 | 0.01398 | -0.0904 | -42.432
-9 | -0.544 | 0.01283 | -0.0895 | -42.4006
-8.5 | -0.4916 | 0.01208 | -0.0889 | -40.6954
-8 | -0.4379 | 0.01146 | -0.0884 | -38.2112
-7.5 | -0.3836 | 0.01086 | -0.088 | -35.3223
-7 | -0.3285 | 0.01036 | -0.0876 | -31.7085
-6.5 | -0.2724 | 0.01001 | -0.0873 | -27.2128
-6 | -0.2177 | 0.0093 | -0.0869 | -23.4086
-5.5 | -0.1617 | 0.00883 | -0.0867 | -18.3126
-5 | -0.105 | 0.00851 | -0.0865 | -12.3384
-4.5 | -0.048 | 0.00825 | -0.0864 | -5.8182
-4 | 0.009 | 0.00796 | -0.0862 | 1.1307
-3.5 | 0.0663 | 0.00775 | -0.0861 | 8.5548
-3 | 0.1236 | 0.00757 | -0.0861 | 16.3276
-2.5 | 0.1805 | 0.00728 | -0.086 | 24.794
-1.5 | 0.2944 | 0.00676 | -0.0861 | 43.5503
-1 | 0.3512 | 0.0065 | -0.0861 | 54.0308
-0.5 | 0.4081 | 0.0063 | -0.0862 | 64.7778
0 | 0.4649 | 0.00616 | -0.0863 | 75.4708
0.5 | 0.5218 | 0.00612 | -0.0863 | 85.2614
1 | 0.5786 | 0.00616 | -0.0863 | 93.9286
1.5 | 0.6352 | 0.00622 | -0.0863 | 102.1222
2 | 0.6915 | 0.00631 | -0.0862 | 109.588
2.5 | 0.7474 | 0.00642 | -0.0861 | 116.4174
3 | 0.8026 | 0.00652 | -0.0858 | 123.0982
3.5 | 0.8561 | 0.00661 | -0.0851 | 129.5159
4 | 0.9076 | 0.00664 | -0.0839 | 136.6867
4.5 | 0.9669 | 0.00693 | -0.0847 | 139.5238
5 | 1.0216 | 0.00725 | -0.0845 | 140.9103
5.5 | 1.0758 | 0.00759 | -0.0843 | 141.7391
6 | 1.1294 | 0.00795 | -0.084 | 142.0629
6.5 | 1.1824 | 0.00833 | -0.0836 | 141.9448
7.5 | 1.2864 | 0.00916 | -0.0826 | 140.4367
8 | 1.3372 | 0.0096 | -0.082 | 139.2917
8.5 | 1.387 | 0.01007 | -0.0812 | 137.7358
9 | 1.4355 | 0.01058 | -0.0802 | 135.6805
9.5 | 1.4824 | 0.01114 | -0.079 | 133.07
10 | 1.5271 | 0.01176 | -0.0775 | 129.8554
10.5 | 1.5691 | 0.01244 | -0.0756 | 126.1334
11 | 1.6079 | 0.01316 | -0.0732 | 122.1809
11.5 | 1.6397 | 0.01386 | -0.0695 | 118.3045
12 | 1.6684 | 0.01471 | -0.0656 | 113.4194
12.5 | 1.6937 | 0.01579 | -0.0615 | 107.2641
13 | 1.7197 | 0.01694 | -0.058 | 101.5171
13.5 | 1.7435 | 0.01833 | -0.0545 | 95.1173
14 | 1.7618 | 0.02018 | -0.051 | 87.3043
14.5 | 1.7826 | 0.02207 | -0.0482 | 80.7703
15 | 1.7968 | 0.02458 | -0.0453 | 73.1001
15.5 | 1.8077 | 0.02757 | -0.0428 | 65.5676
16 | 1.8193 | 0.03075 | -0.0408 | 59.1642
16.5 | 1.8221 | 0.03493 | -0.0391 | 52.1643
17 | 1.8271 | 0.03923 | -0.0381 | 46.5741
17.5 | 1.825 | 0.04457 | -0.0375 | 40.9468
18 | 1.822 | 0.05039 | -0.0376 | 36.158
18.5 | 1.8138 | 0.05718 | -0.0383 | 31.7209
19 | 1.8026 | 0.06473 | -0.0398 | 27.848
19.5 | 1.787 | 0.07323 | -0.042 | 24.4026
20 | 1.77 | 0.08234 | -0.0448 | 21.4962

## 55. Re 2M Mach 0.10 (1)
BIGFOIL.COM POLAR EXPORT
sd7062
SD7062 (14%) |  |  |  | Cl Max: | 1.89 | at alpha= | 15 | deg
JavaFoil+Calcfoil stall+Eppler ext transition |  |  |  | L/D Max: | 174.12 | at alpha= | 5 | deg
Re: | 2000000 |  |  | Cd Min: | 0.00567 | at alpha= | -0.5 | deg
Mach: | 0.1 |  |  | Cl=0 at alpha= | -4.125 | deg
|  |  |  | @ Cl=0.1, Cd= | 0.0067208
|  |  |  | @ Cl=0.4, Cd= | 0.0056907
|  |  |  | @ Cl=0.6, Cd= | 0.0058261
alpha (deg) | Cl | Cd | Cm | Cl/Cd
-20 | -0.565 | 0.16959 | -0.038 | -3.329
-19.5 | -0.576 | 0.1648 | -0.038 | -3.498
-19 | -0.588 | 0.15493 | -0.038 | -3.793
-18.5 | -0.598 | 0.14791 | -0.038 | -4.045
-18 | -0.607 | 0.14212 | -0.038 | -4.274
-17.5 | -0.615 | 0.13707 | -0.037 | -4.487
-17 | -0.622 | 0.1331 | -0.036 | -4.67
-16.5 | -0.627 | 0.12615 | -0.037 | -4.971
-16 | -0.631 | 0.1179 | -0.038 | -5.355
-15.5 | -0.633 | 0.11014 | -0.039 | -5.749
-15 | -0.633 | 0.10489 | -0.039 | -6.033
-14.5 | -0.631 | 0.0989 | -0.04 | -6.378
-14 | -0.627 | 0.09273 | -0.042 | -6.758
-13.5 | -0.619 | 0.0871 | -0.043 | -7.112
-13 | -0.611 | 0.08076 | -0.045 | -7.562
-12.5 | -0.599 | 0.07499 | -0.047 | -7.987
-12 | -0.587 | 0.06769 | -0.05 | -8.666
-11.5 | -0.574 | 0.05869 | -0.055 | -9.787
-11 | -0.567 | 0.04469 | -0.061 | -12.684
-10.5 | -0.568 | 0.02702 | -0.069 | -21.024
-10 | -0.55 | 0.02032 | -0.072 | -27.081
-9.5 | -0.544 | 0.01207 | -0.077 | -45.078
-9 | -0.514 | 0.01062 | -0.079 | -48.363
-8.5 | -0.473 | 0.01018 | -0.08 | -46.456
-8 | -0.428 | 0.00818 | -0.08 | -52.288
-7.5 | -0.379 | 0.00784 | -0.08 | -48.333
-7 | -0.327 | 0.00766 | -0.081 | -42.749
-6.5 | -0.274 | 0.00711 | -0.081 | -38.537
-6 | -0.219 | 0.00699 | -0.081 | -31.318
-5.5 | -0.162 | 0.0068 | -0.081 | -23.851
-5 | -0.104 | 0.0067 | -0.081 | -15.57
-4.5 | -0.045 | 0.00699 | -0.082 | -6.482
-4 | 0.015 | 0.00688 | -0.082 | 2.112
-3.5 | 0.075 | 0.00677 | -0.082 | 11.081
-3 | 0.136 | 0.00665 | -0.082 | 20.429
-2.5 | 0.197 | 0.00659 | -0.082 | 29.914
-2 | 0.258 | 0.00586 | -0.082 | 44.13
-1.5 | 0.32 | 0.00576 | -0.083 | 55.584
-1 | 0.381 | 0.0057 | -0.083 | 66.87
-0.5 | 0.442 | 0.00567 | -0.083 | 77.852
0 | 0.502 | 0.0057 | -0.083 | 87.989
0.5 | 0.562 | 0.00577 | -0.083 | 97.428
1 | 0.623 | 0.00586 | -0.084 | 106.219
1.5 | 0.683 | 0.00598 | -0.084 | 114.155
2 | 0.743 | 0.00612 | -0.084 | 121.437
2.5 | 0.803 | 0.00622 | -0.084 | 129.003
3 | 0.862 | 0.00637 | -0.084 | 135.399
3.5 | 0.922 | 0.00655 | -0.084 | 140.774
4 | 0.98 | 0.00678 | -0.085 | 144.539
4.5 | 1.039 | 0.00694 | -0.085 | 149.602
5 | 1.097 | 0.0063 | -0.085 | 174.12
5.5 | 1.154 | 0.00926 | -0.085 | 124.569
6 | 1.21 | 0.00962 | -0.085 | 125.77
6.5 | 1.266 | 0.01003 | -0.085 | 126.238
7 | 1.321 | 0.01056 | -0.085 | 125.06
7.5 | 1.374 | 0.01114 | -0.085 | 123.402
8 | 1.427 | 0.01176 | -0.085 | 121.386
8.5 | 1.478 | 0.01245 | -0.085 | 118.727
9 | 1.527 | 0.01322 | -0.085 | 115.49
9.5 | 1.574 | 0.01407 | -0.085 | 111.892
10 | 1.618 | 0.01504 | -0.085 | 107.568
10.5 | 1.659 | 0.01618 | -0.085 | 102.513
11 | 1.698 | 0.01735 | -0.085 | 97.867
11.5 | 1.735 | 0.01865 | -0.085 | 93.03
12 | 1.768 | 0.02013 | -0.084 | 87.832
12.5 | 1.798 | 0.02189 | -0.084 | 82.116
13 | 1.824 | 0.02392 | -0.084 | 76.261
13.5 | 1.848 | 0.02605 | -0.084 | 70.917
14 | 1.868 | 0.0286 | -0.083 | 65.31
14.5 | 1.885 | 0.03144 | -0.083 | 59.969
15 | 1.89 | 0.03519 | -0.082 | 53.703
15.5 | 1.886 | 0.03875 | -0.082 | 48.665
16 | 1.877 | 0.04224 | -0.082 | 44.451
16.5 | 1.863 | 0.04639 | -0.081 | 40.159
17 | 1.843 | 0.05109 | -0.081 | 36.073
17.5 | 1.818 | 0.05614 | -0.08 | 32.386
18 | 1.788 | 0.06179 | -0.08 | 28.942
18.5 | 1.754 | 0.06764 | -0.079 | 25.939
19 | 1.716 | 0.07427 | -0.078 | 23.111
19.5 | 1.676 | 0.081 | -0.078 | 20.691
20 | 1.632 | 0.08877 | -0.077 | 18.38

## 56. Re 2M Mach 0.10 (2)
BIGFOIL.COM POLAR EXPORT
sd7062
SD7062 (14%) |  |  |  | Cl Max: | 1.8204 | at alpha= | 17 | deg
XFOIL ncrit=9 |  |  |  | L/D Max: | 142.05 | at alpha= | 6 | deg
Re: | 2000000 |  |  | Cd Min: | 0.08815 | at alpha= | 20 | deg
Mach: | 0.1 |  |  | Cl=0 at alpha= | -4.0765 | deg
|  |  |  | @ Cl=0.1, Cd= | 0.007665
|  |  |  | @ Cl=0.4, Cd= | 0.0063567
|  |  |  | @ Cl=0.6, Cd= | 0.006209
alpha (deg) | Cl | Cd | Cm | Cl/Cd
-14 | -0.7754 | 0.05838 | -0.0686 | -13.2819
-13.5 | -0.8313 | 0.04078 | -0.0835 | -20.385
-13 | -0.8592 | 0.03072 | -0.0923 | -27.9688
-12.5 | -0.8605 | 0.02646 | -0.0927 | -32.5208
-12 | -0.8034 | 0.02305 | -0.0984 | -34.8547
-11.5 | -0.7593 | 0.02075 | -0.099 | -36.5928
-11 | -0.7233 | 0.01934 | -0.0965 | -37.3992
-10.5 | -0.682 | 0.01798 | -0.0947 | -37.931
-10 | -0.6363 | 0.01684 | -0.0933 | -37.785
-9.5 | -0.5939 | 0.01481 | -0.0919 | -40.1013
-9 | -0.5471 | 0.01323 | -0.0907 | -41.353
-8.5 | -0.4949 | 0.01236 | -0.0899 | -40.0405
-8 | -0.441 | 0.01168 | -0.0893 | -37.7568
-7.5 | -0.3865 | 0.01104 | -0.0888 | -35.0091
-7 | -0.3311 | 0.01048 | -0.0884 | -31.5935
-6.5 | -0.2748 | 0.01009 | -0.088 | -27.2349
-6 | -0.2194 | 0.00943 | -0.0876 | -23.2662
-5.5 | -0.1631 | 0.0089 | -0.0873 | -18.3258
-5 | -0.106 | 0.00856 | -0.0871 | -12.3832
-4.5 | -0.0487 | 0.00828 | -0.0869 | -5.8816
-4 | 0.0088 | 0.008 | -0.0867 | 1.1
-3.5 | 0.0664 | 0.00777 | -0.0866 | 8.5457
-3 | 0.124 | 0.00759 | -0.0865 | 16.3373
-2.5 | 0.1814 | 0.00732 | -0.0864 | 24.7814
-2 | 0.2387 | 0.00704 | -0.0864 | 33.9062
-1.5 | 0.2961 | 0.00679 | -0.0865 | 43.6082
-1 | 0.3533 | 0.00652 | -0.0866 | 54.1871
-0.5 | 0.4105 | 0.00632 | -0.0866 | 64.9525
0 | 0.4676 | 0.00618 | -0.0867 | 75.6634
0.5 | 0.5248 | 0.00615 | -0.0867 | 85.3333
1 | 0.582 | 0.00619 | -0.0867 | 94.0226
1.5 | 0.6389 | 0.00625 | -0.0866 | 102.224
2 | 0.6955 | 0.00635 | -0.0865 | 109.5276
2.5 | 0.7519 | 0.00645 | -0.0864 | 116.5736
3.5 | 0.8615 | 0.00664 | -0.0855 | 129.744
4 | 0.9124 | 0.00667 | -0.084 | 136.7916
4.5 | 0.9728 | 0.00697 | -0.0849 | 139.5696
5 | 1.0279 | 0.00729 | -0.0847 | 141.0014
5.5 | 1.0824 | 0.00763 | -0.0844 | 141.8611
6 | 1.1364 | 0.008 | -0.0841 | 142.05
6.5 | 1.1897 | 0.00838 | -0.0836 | 141.969
7 | 1.2423 | 0.0088 | -0.0831 | 141.1705
7.5 | 1.2939 | 0.00925 | -0.0825 | 139.8811
8 | 1.3449 | 0.00972 | -0.0817 | 138.3642
8.5 | 1.3949 | 0.0102 | -0.0808 | 136.7549
9 | 1.4436 | 0.01071 | -0.0798 | 134.7899
9.5 | 1.4906 | 0.01128 | -0.0784 | 132.1454
10 | 1.5353 | 0.0119 | -0.0768 | 129.0168
10.5 | 1.5771 | 0.0126 | -0.0747 | 125.1667
11 | 1.6125 | 0.01335 | -0.0715 | 120.7865
11.5 | 1.6429 | 0.01412 | -0.0675 | 116.3527
12 | 1.6721 | 0.01501 | -0.0636 | 111.3991
12.5 | 1.6977 | 0.01615 | -0.0596 | 105.1207
13 | 1.7218 | 0.01748 | -0.0558 | 98.5011
13.5 | 1.7461 | 0.01895 | -0.0525 | 92.1425
14 | 1.7638 | 0.02096 | -0.049 | 84.1508
14.5 | 1.783 | 0.02308 | -0.0462 | 77.253
15 | 1.7974 | 0.02574 | -0.0435 | 69.8291
15.5 | 1.8056 | 0.02911 | -0.041 | 62.0268
16 | 1.8163 | 0.03253 | -0.0393 | 55.8346
16.5 | 1.8188 | 0.03694 | -0.0378 | 49.2366
17 | 1.8204 | 0.04181 | -0.0369 | 43.5398
17.5 | 1.818 | 0.04743 | -0.0367 | 38.3302
18 | 1.8111 | 0.05394 | -0.0371 | 33.5762
18.5 | 1.8023 | 0.06107 | -0.0382 | 29.512
19 | 1.7869 | 0.0694 | -0.0401 | 25.7478
19.5 | 1.7709 | 0.07827 | -0.0427 | 22.6255
20 | 1.7502 | 0.08815 | -0.0461 | 19.8548

## 57. Re 2M Mach 0.25 (1)
BIGFOIL.COM POLAR EXPORT
sd7062
SD7062 (14%) |  |  |  | Cl Max: | 1.858 | at alpha= | 14.5 | deg
JavaFoil+Calcfoil stall+Eppler ext transition |  |  |  | L/D Max: | 169.086 | at alpha= | 4.5 | deg
Re: | 2000000 |  |  | Cd Min: | 0.00573 | at alpha= | -1 | deg
Mach: | 0.25 |  |  | Cl=0 at alpha= | -4.123 | deg
|  |  |  | @ Cl=0.1, Cd= | 0.0067618
|  |  |  | @ Cl=0.4, Cd= | 0.0057314
|  |  |  | @ Cl=0.6, Cd= | 0.0058626
alpha (deg) | Cl | Cd | Cm | Cl/Cd
-17.5 | -0.295 | 0.13912 | -0.042 | -2.122
-17 | -0.335 | 0.13304 | -0.042 | -2.52
-16.5 | -0.371 | 0.12626 | -0.042 | -2.939
-16 | -0.404 | 0.11755 | -0.043 | -3.435
-15.5 | -0.432 | 0.11335 | -0.042 | -3.814
-15 | -0.456 | 0.11069 | -0.04 | -4.121
-14.5 | -0.477 | 0.10353 | -0.04 | -4.61
-14 | -0.494 | 0.09881 | -0.04 | -5
-13.5 | -0.506 | 0.09431 | -0.039 | -5.369
-13 | -0.514 | 0.09067 | -0.037 | -5.667
-12.5 | -0.518 | 0.08439 | -0.039 | -6.138
-12 | -0.517 | 0.07913 | -0.04 | -6.537
-11.5 | -0.512 | 0.07316 | -0.042 | -7.003
-11 | -0.503 | 0.06744 | -0.045 | -7.463
-10.5 | -0.491 | 0.06096 | -0.049 | -8.052
-10 | -0.473 | 0.05575 | -0.052 | -8.489
-9.5 | -0.491 | 0.02491 | -0.071 | -19.727
-9 | -0.489 | 0.01356 | -0.078 | -36.029
-8.5 | -0.46 | 0.01134 | -0.08 | -40.585
-8 | -0.427 | 0.00997 | -0.082 | -42.802
-7.5 | -0.381 | 0.00787 | -0.083 | -48.429
-7 | -0.331 | 0.00754 | -0.083 | -43.925
-6.5 | -0.278 | 0.00727 | -0.083 | -38.254
-6 | -0.223 | 0.00708 | -0.083 | -31.465
-5.5 | -0.166 | 0.0069 | -0.083 | -23.984
-5 | -0.107 | 0.0068 | -0.084 | -15.692
-4.5 | -0.046 | 0.00703 | -0.084 | -6.601
-4 | 0.015 | 0.00693 | -0.084 | 2.151
-3.5 | 0.077 | 0.00681 | -0.084 | 11.294
-3 | 0.139 | 0.00668 | -0.084 | 20.885
-2.5 | 0.202 | 0.00664 | -0.085 | 30.464
-2 | 0.265 | 0.00595 | -0.085 | 44.608
-1.5 | 0.329 | 0.00579 | -0.085 | 56.725
-1 | 0.391 | 0.00573 | -0.085 | 68.282
-0.5 | 0.454 | 0.00574 | -0.085 | 79.042
0 | 0.516 | 0.00577 | -0.085 | 89.29
0.5 | 0.578 | 0.00582 | -0.086 | 99.238
1 | 0.64 | 0.00594 | -0.086 | 107.604
1.5 | 0.701 | 0.00607 | -0.086 | 115.47
2 | 0.763 | 0.00624 | -0.086 | 122.278
2.5 | 0.824 | 0.00637 | -0.086 | 129.335
3 | 0.885 | 0.00653 | -0.087 | 135.533
3.5 | 0.946 | 0.00672 | -0.087 | 140.791
4 | 1.006 | 0.00697 | -0.087 | 144.338
4.5 | 1.066 | 0.0063 | -0.087 | 169.086
5 | 1.125 | 0.00931 | -0.087 | 120.83
5.5 | 1.183 | 0.00967 | -0.087 | 122.312
6 | 1.24 | 0.0101 | -0.087 | 122.832
6.5 | 1.297 | 0.01055 | -0.087 | 122.873
7 | 1.352 | 0.01115 | -0.087 | 121.24
7.5 | 1.406 | 0.0118 | -0.088 | 119.175
8 | 1.458 | 0.01252 | -0.088 | 116.507
8.5 | 1.509 | 0.01331 | -0.087 | 113.341
9 | 1.557 | 0.01423 | -0.087 | 109.368
9.5 | 1.602 | 0.01529 | -0.087 | 104.789
10 | 1.644 | 0.01651 | -0.087 | 99.561
10.5 | 1.682 | 0.01784 | -0.087 | 94.28
11 | 1.719 | 0.0193 | -0.087 | 89.073
11.5 | 1.753 | 0.02091 | -0.086 | 83.843
12 | 1.782 | 0.02282 | -0.086 | 78.092
12.5 | 1.806 | 0.02512 | -0.086 | 71.872
13 | 1.825 | 0.02768 | -0.085 | 65.957
13.5 | 1.841 | 0.03056 | -0.085 | 60.244
14 | 1.853 | 0.03377 | -0.084 | 54.865
14.5 | 1.858 | 0.03827 | -0.084 | 48.539
15 | 1.849 | 0.04232 | -0.083 | 43.705
15.5 | 1.826 | 0.04698 | -0.083 | 38.871
16 | 1.794 | 0.05235 | -0.082 | 34.267
16.5 | 1.752 | 0.05822 | -0.081 | 30.1
17 | 1.702 | 0.06502 | -0.081 | 26.18
17.5 | 1.644 | 0.07267 | -0.08 | 22.624
18 | 1.579 | 0.08062 | -0.079 | 19.587
18.5 | 1.506 | 0.09003 | -0.078 | 16.726
19 | 1.425 | 0.10113 | -0.077 | 14.095
19.5 | 1.328 | 0.12474 | -0.074 | 10.649

## 58. Re 2M Mach 0.25 (2)
BIGFOIL.COM POLAR EXPORT
sd7062
SD7062 (14%) |  |  |  | Cl Max: | 1.7929 | at alpha= | 15.5 | deg
XFOIL ncrit=9 |  |  |  | L/D Max: | 140.371 | at alpha= | 6 | deg
Re: | 2000000 |  |  | Cd Min: | 0.16901 | at alpha= | -15.5 | deg
Mach: | 0.25 |  |  | Cl=0 at alpha= | -4.0601 | deg
|  |  |  | @ Cl=0.1, Cd= | 0.0078152
|  |  |  | @ Cl=0.4, Cd= | 0.006549
|  |  |  | @ Cl=0.6, Cd= | 0.0063294
alpha (deg) | Cl | Cd | Cm | Cl/Cd
-15.5 | -0.3906 | 0.16901 | -0.0141 | -2.3111
-15 | -0.3747 | 0.16315 | -0.0166 | -2.2967
-14.5 | -0.3597 | 0.15711 | -0.0191 | -2.2895
-14 | -0.3527 | 0.14764 | -0.023 | -2.3889
-13.5 | -0.3438 | 0.13978 | -0.0259 | -2.4596
-13 | -0.3396 | 0.1314 | -0.0287 | -2.5845
-12.5 | -0.3261 | 0.12566 | -0.0308 | -2.5951
-12 | -0.3132 | 0.11974 | -0.0329 | -2.6157
-11.5 | -0.5731 | 0.06078 | -0.0642 | -9.4291
-11 | -0.6156 | 0.03397 | -0.0988 | -18.1219
-10.5 | -0.6323 | 0.02623 | -0.1051 | -24.106
-10 | -0.6228 | 0.02247 | -0.102 | -27.717
-9.5 | -0.5916 | 0.01963 | -0.0998 | -30.1375
-9 | -0.5512 | 0.01725 | -0.0979 | -31.9536
-8.5 | -0.509 | 0.01462 | -0.0961 | -34.8153
-8 | -0.4562 | 0.01334 | -0.0948 | -34.1979
-7.5 | -0.4012 | 0.0123 | -0.0938 | -32.6179
-7 | -0.3449 | 0.01141 | -0.0928 | -30.2279
-6.5 | -0.2873 | 0.01069 | -0.0921 | -26.8756
-6 | -0.2287 | 0.01017 | -0.0914 | -22.4877
-5.5 | -0.1713 | 0.00936 | -0.0908 | -18.3013
-4.5 | -0.0527 | 0.00852 | -0.0899 | -6.1854
-4 | 0.0072 | 0.00824 | -0.0896 | 0.87379
-3.5 | 0.0669 | 0.00792 | -0.0893 | 8.447
-3 | 0.1269 | 0.00773 | -0.0891 | 16.4166
-2.5 | 0.1867 | 0.00753 | -0.0889 | 24.7942
-2 | 0.2459 | 0.00718 | -0.0888 | 34.2479
-1.5 | 0.3052 | 0.00693 | -0.0888 | 44.0404
-1 | 0.3643 | 0.00667 | -0.0887 | 54.6177
-0.5 | 0.4233 | 0.00647 | -0.0887 | 65.425
0 | 0.4824 | 0.00633 | -0.0887 | 76.2085
0.5 | 0.5417 | 0.00629 | -0.0887 | 86.1208
1 | 0.6009 | 0.00633 | -0.0886 | 94.9289
1.5 | 0.6599 | 0.0064 | -0.0885 | 103.1094
2 | 0.7185 | 0.0065 | -0.0883 | 110.5385
2.5 | 0.7768 | 0.00662 | -0.0881 | 117.3414
3 | 0.8344 | 0.00675 | -0.0877 | 123.6148
3.5 | 0.8904 | 0.00687 | -0.087 | 129.607
4 | 0.9402 | 0.00692 | -0.0847 | 135.8671
4.5 | 1.0045 | 0.00723 | -0.0859 | 138.935
5 | 1.0614 | 0.00759 | -0.0854 | 139.8419
5.5 | 1.1177 | 0.00797 | -0.0849 | 140.2384
6 | 1.1735 | 0.00836 | -0.0843 | 140.3708
6.5 | 1.2287 | 0.00878 | -0.0835 | 139.9431
7 | 1.2829 | 0.00924 | -0.0826 | 138.842
7.5 | 1.3363 | 0.00971 | -0.0815 | 137.621
8 | 1.3883 | 0.01023 | -0.0802 | 135.7087
8.5 | 1.4385 | 0.0108 | -0.0786 | 133.1944
9 | 1.4866 | 0.01142 | -0.0767 | 130.1751
9.5 | 1.5317 | 0.01211 | -0.0742 | 126.4822
10 | 1.5696 | 0.01287 | -0.0706 | 121.958
10.5 | 1.603 | 0.01365 | -0.0662 | 117.4359
11 | 1.635 | 0.01457 | -0.0619 | 112.2169
11.5 | 1.663 | 0.01577 | -0.0576 | 105.4534
12 | 1.6869 | 0.0173 | -0.0532 | 97.5087
12.5 | 1.7132 | 0.01891 | -0.0495 | 90.5976
13 | 1.735 | 0.02096 | -0.0459 | 82.7767
13.5 | 1.7515 | 0.02357 | -0.0426 | 74.3106
14 | 1.7695 | 0.02634 | -0.0398 | 67.1792
14.5 | 1.7804 | 0.02988 | -0.0373 | 59.585
15 | 1.7893 | 0.03385 | -0.0354 | 52.8597
15.5 | 1.7929 | 0.0386 | -0.034 | 46.4482
16 | 1.7878 | 0.04457 | -0.0332 | 40.1122
16.5 | 1.7871 | 0.05052 | -0.0332 | 35.3741
17 | 1.7741 | 0.05817 | -0.034 | 30.4985
17.5 | 1.7634 | 0.06602 | -0.0355 | 26.7101
18 | 1.7413 | 0.07568 | -0.0381 | 23.0087
18.5 | 1.7235 | 0.08523 | -0.0413 | 20.2218
19 | 1.6964 | 0.09647 | -0.0456 | 17.5847
19.5 | 1.6742 | 0.10738 | -0.0503 | 15.5914
20 | 1.6491 | 0.11899 | -0.0558 | 13.8591

## 59. Re 2M Mach 0.50 (1)
BIGFOIL.COM POLAR EXPORT
sd7062
SD7062 (14%) |  |  |  | Cl Max: | 1.69 | at alpha= | 10.5 | deg
JavaFoil+Calcfoil stall+Eppler ext transition |  |  |  | L/D Max: | 143.026 | at alpha= | 2 | deg
Re: | 2000000 |  |  | Cd Min: | 0.00594 | at alpha= | 2 | deg
Mach: | 0.5 |  |  | Cl=0 at alpha= | -4.1194 | deg
|  |  |  | @ Cl=0.1, Cd= | 0.0066893
|  |  |  | @ Cl=0.4, Cd= | 0.0060817
|  |  |  | @ Cl=0.6, Cd= | 0.0061126
alpha (deg) | Cl | Cd | Cm | Cl/Cd
-20 | -0.879 | 0.18006 | -0.051 | -4.88
-19.5 | -0.851 | 0.17287 | -0.051 | -4.925
-19 | -0.824 | 0.16763 | -0.051 | -4.917
-18.5 | -0.797 | 0.15963 | -0.051 | -4.996
-18 | -0.772 | 0.16215 | -0.052 | -4.761
-17.5 | -0.744 | 0.15639 | -0.052 | -4.76
-17 | -0.715 | 0.14999 | -0.05 | -4.765
-16.5 | -0.686 | 0.14398 | -0.048 | -4.768
-16 | -0.659 | 0.14096 | -0.048 | -4.672
-15.5 | -0.631 | 0.13534 | -0.047 | -4.663
-15 | -0.604 | 0.1251 | -0.047 | -4.826
-14.5 | -0.576 | 0.1204 | -0.047 | -4.786
-14 | -0.549 | 0.11653 | -0.047 | -4.71
-13.5 | -0.522 | 0.11538 | -0.049 | -4.528
-13 | -0.494 | 0.10728 | -0.047 | -4.603
-12.5 | -0.465 | 0.10433 | -0.044 | -4.459
-12 | -0.437 | 0.10085 | -0.043 | -4.336
-11.5 | -0.41 | 0.09771 | -0.042 | -4.191
-11 | -0.382 | 0.09388 | -0.042 | -4.069
-10.5 | -0.354 | 0.09094 | -0.042 | -3.897
-10 | -0.327 | 0.08728 | -0.042 | -3.744
-9.5 | -0.299 | 0.08286 | -0.042 | -3.61
-9 | -0.271 | 0.06796 | -0.043 | -3.995
-8.5 | -0.244 | 0.06026 | -0.044 | -4.047
-8 | -0.216 | 0.05502 | -0.045 | -3.931
-7.5 | -0.189 | 0.04987 | -0.047 | -3.785
-7 | -0.162 | 0.04531 | -0.051 | -3.565
-6.5 | -0.206 | 0.04539 | -0.039 | -4.543
-6 | -0.223 | 0.00976 | -0.092 | -22.823
-5.5 | -0.174 | 0.00756 | -0.093 | -22.973
-5 | -0.115 | 0.00727 | -0.093 | -15.762
-4.5 | -0.051 | 0.00697 | -0.094 | -7.251
-4 | 0.016 | 0.00683 | -0.094 | 2.402
-3.5 | 0.085 | 0.0067 | -0.094 | 12.708
-3 | 0.155 | 0.00665 | -0.094 | 23.312
-2.5 | 0.225 | 0.00684 | -0.094 | 32.966
-2 | 0.296 | 0.00642 | -0.095 | 46.172
-1.5 | 0.367 | 0.00611 | -0.095 | 60.098
-1 | 0.437 | 0.00605 | -0.095 | 72.271
-0.5 | 0.507 | 0.00605 | -0.095 | 83.67
0 | 0.575 | 0.00608 | -0.095 | 94.629
0.5 | 0.644 | 0.00617 | -0.096 | 104.364
1 | 0.713 | 0.00633 | -0.096 | 112.673
1.5 | 0.782 | 0.00653 | -0.096 | 119.625
2 | 0.85 | 0.00594 | -0.096 | 143.026
2.5 | 0.917 | 0.00884 | -0.096 | 103.746
3 | 0.984 | 0.00925 | -0.096 | 106.361
3.5 | 1.05 | 0.00965 | -0.097 | 108.758
4 | 1.115 | 0.01017 | -0.097 | 109.653
4.5 | 1.179 | 0.01075 | -0.097 | 109.648
5 | 1.242 | 0.01137 | -0.097 | 109.214
5.5 | 1.302 | 0.01203 | -0.097 | 108.213
6 | 1.361 | 0.01278 | -0.097 | 106.541
6.5 | 1.418 | 0.01366 | -0.097 | 103.808
7 | 1.471 | 0.01476 | -0.096 | 99.638
7.5 | 1.52 | 0.01611 | -0.096 | 94.333
8 | 1.566 | 0.0177 | -0.096 | 88.448
8.5 | 1.607 | 0.0196 | -0.095 | 81.971
9 | 1.642 | 0.02188 | -0.095 | 75.029
9.5 | 1.67 | 0.0245 | -0.094 | 68.169
10 | 1.687 | 0.02767 | -0.094 | 60.982
10.5 | 1.69 | 0.03169 | -0.093 | 53.335
11 | 1.675 | 0.03698 | -0.092 | 45.287
11.5 | 1.63 | 0.04469 | -0.09 | 36.482
12 | 1.516 | 0.05742 | -0.088 | 26.401
12.5 | 0.979 | 0.08972 | -0.08 | 10.912
13 | 0.99 | 0.10459 | -0.076 | 9.469
13.5 | 0.986 | 0.1246 | -0.065 | 7.909
14 | 1.015 | 0.13687 | -0.067 | 7.416
14.5 | 1.028 | 0.13689 | -0.059 | 7.513
15 | 1.073 | 0.13973 | -0.068 | 7.676
15.5 | 1.084 | 0.14763 | -0.062 | 7.344

## 60. Re 2M Mach 0.50 (2)
BIGFOIL.COM POLAR EXPORT
sd7062
SD7062 (14%) |  |  |  | Cl Max: | 1.695 | at alpha= | 12.5 | deg
XFOIL ncrit=9 |  |  |  | L/D Max: | 134.37 | at alpha= | 4.5 | deg
Re: | 2000000 |  |  | Cd Min: | 0.24803 | at alpha= | -20 | deg
Mach: | 0.5 |  |  | Cl=0 at alpha= | -3.9899 | deg
|  |  |  | @ Cl=0.1, Cd= | 0.0086228
|  |  |  | @ Cl=0.4, Cd= | 0.0073512
|  |  |  | @ Cl=0.6, Cd= | 0.0068996
alpha (deg) | Cl | Cd | Cm | Cl/Cd
-20 | -0.5665 | 0.24803 | 0.0192 | -2.284
-19.5 | -0.5451 | 0.2398 | 0.0144 | -2.2731
-19 | -0.5232 | 0.23249 | 0.0105 | -2.2504
-18.5 | -0.5001 | 0.2261 | 0.0066 | -2.2119
-18 | -0.4777 | 0.21919 | 0.0027 | -2.1794
-17.5 | -0.4553 | 0.21228 | -0.0012 | -2.1448
-17 | -0.4349 | 0.20373 | -0.0056 | -2.1347
-16.5 | -0.4154 | 0.19566 | -0.0097 | -2.1231
-16 | -0.3963 | 0.1878 | -0.0135 | -2.1102
-15.5 | -0.376 | 0.1811 | -0.0162 | -2.0762
-15 | -0.3551 | 0.17484 | -0.0191 | -2.031
-14.5 | -0.3348 | 0.1684 | -0.022 | -1.9881
-14 | -0.3195 | 0.15981 | -0.0259 | -1.9992
-13.5 | -0.3043 | 0.15214 | -0.029 | -2.0001
-13 | -0.2901 | 0.14439 | -0.032 | -2.0091
-12.5 | -0.2746 | 0.13777 | -0.034 | -1.9932
-12 | -0.2627 | 0.13219 | -0.0342 | -1.9873
-11.5 | -0.2083 | 0.1197 | -0.0514 | -1.7402
-11 | -0.1508 | 0.10673 | -0.0702 | -1.4129
-10.5 | -0.1424 | 0.09997 | -0.0718 | -1.4244
-10 | -0.129 | 0.09455 | -0.0733 | -1.3644
-9.5 | -0.1383 | 0.08362 | -0.0782 | -1.6539
-9 | -0.1325 | 0.07658 | -0.0815 | -1.7302
-8.5 | -0.1351 | 0.06848 | -0.0855 | -1.9728
-8 | -0.1409 | 0.06037 | -0.0897 | -2.3339
-7.5 | -0.1701 | 0.04943 | -0.0961 | -3.4412
-7 | -0.2174 | 0.03429 | -0.1085 | -6.34
-6.5 | -0.2491 | 0.02561 | -0.1116 | -9.7267
-6 | -0.2419 | 0.01803 | -0.1107 | -13.4165
-5.5 | -0.1966 | 0.01374 | -0.1084 | -14.3086
-5 | -0.1362 | 0.01144 | -0.1062 | -11.9056
-4.5 | -0.0699 | 0.01018 | -0.1043 | -6.8664
-4 | -0.0014 | 0.00938 | -0.1028 | -0.14925
-3.5 | 0.068 | 0.00883 | -0.1016 | 7.701
-3 | 0.1375 | 0.00838 | -0.1006 | 16.4081
-2.5 | 0.2073 | 0.00813 | -0.0998 | 25.4982
-2 | 0.2766 | 0.00792 | -0.0991 | 34.9242
-1.5 | 0.3449 | 0.00757 | -0.0986 | 45.5614
-1 | 0.4129 | 0.0073 | -0.0981 | 56.5616
-0.5 | 0.4806 | 0.00709 | -0.0978 | 67.7856
0 | 0.5485 | 0.00693 | -0.0974 | 79.1486
0.5 | 0.6163 | 0.00689 | -0.097 | 89.4485
1 | 0.6842 | 0.00698 | -0.0965 | 98.0229
1.5 | 0.7516 | 0.00711 | -0.0959 | 105.7103
2 | 0.8185 | 0.00729 | -0.0951 | 112.2771
2.5 | 0.885 | 0.00751 | -0.0942 | 117.8429
3 | 0.9506 | 0.00775 | -0.0931 | 122.6581
3.5 | 1.015 | 0.00799 | -0.0916 | 127.0338
4 | 1.0752 | 0.0082 | -0.089 | 131.122
4.5 | 1.1408 | 0.00849 | -0.0874 | 134.3698
5 | 1.2037 | 0.00901 | -0.0854 | 133.596
5.5 | 1.2648 | 0.00957 | -0.0829 | 132.163
6.5 | 1.3762 | 0.01087 | -0.0759 | 126.6053
7 | 1.4221 | 0.01162 | -0.0706 | 122.3838
7.5 | 1.4655 | 0.01255 | -0.0652 | 116.7729
8 | 1.5062 | 0.01372 | -0.0598 | 109.7813
8.5 | 1.5425 | 0.01527 | -0.0544 | 101.0151
9 | 1.5767 | 0.01718 | -0.0494 | 91.7753
9.5 | 1.6108 | 0.01937 | -0.045 | 83.1595
10 | 1.6381 | 0.02223 | -0.0407 | 73.6887
10.5 | 1.6585 | 0.02581 | -0.0368 | 64.258
11 | 1.6793 | 0.02967 | -0.0336 | 56.5993
11.5 | 1.6898 | 0.03452 | -0.0309 | 48.9513
12 | 1.6939 | 0.0402 | -0.029 | 42.1368
12.5 | 1.695 | 0.0465 | -0.0278 | 36.4516
13 | 1.6852 | 0.05411 | -0.0277 | 31.144
13.5 | 1.6748 | 0.06219 | -0.0285 | 26.9304
14 | 1.6539 | 0.07171 | -0.0306 | 23.0637
14.5 | 1.6341 | 0.08161 | -0.0336 | 20.0233
15 | 1.6085 | 0.09258 | -0.0378 | 17.3742
15.5 | 1.5842 | 0.10387 | -0.0427 | 15.2518
16 | 1.5608 | 0.11549 | -0.0484 | 13.5146
16.5 | 1.5379 | 0.12739 | -0.0548 | 12.0724
17 | 1.5189 | 0.13916 | -0.0616 | 10.9148
17.5 | 1.5009 | 0.15103 | -0.0689 | 9.9378

## 61. Re 3M Mach 0.00 (1)
BIGFOIL.COM POLAR EXPORT
sd7062
SD7062 (14%) |  |  |  | Cl Max: | 1.902 | at alpha= | 15 | deg
JavaFoil+Calcfoil stall+Eppler ext transition |  |  |  | L/D Max: | 182.842 | at alpha= | 5.5 | deg
Re: | 3000000 |  |  | Cd Min: | 0.00553 | at alpha= | -1 | deg
Mach: | 0 |  |  | Cl=0 at alpha= | -4.1186 | deg
|  |  |  | @ Cl=0.1, Cd= | 0.0066292
|  |  |  | @ Cl=0.4, Cd= | 0.00553
|  |  |  | @ Cl=0.6, Cd= | 0.0056433
alpha (deg) | Cl | Cd | Cm | Cl/Cd
-20 | -0.614 | 0.16323 | -0.04 | -3.762
-19.5 | -0.623 | 0.15731 | -0.04 | -3.962
-19 | -0.631 | 0.15116 | -0.04 | -4.178
-18.5 | -0.64 | 0.14109 | -0.041 | -4.536
-18 | -0.646 | 0.13629 | -0.04 | -4.74
-17.5 | -0.651 | 0.13203 | -0.04 | -4.93
-17 | -0.655 | 0.12506 | -0.041 | -5.24
-16.5 | -0.658 | 0.11837 | -0.041 | -5.562
-16 | -0.662 | 0.10786 | -0.045 | -6.139
-15.5 | -0.662 | 0.10132 | -0.046 | -6.535
-15 | -0.658 | 0.09741 | -0.045 | -6.757
-14.5 | -0.656 | 0.08954 | -0.047 | -7.322
-14 | -0.65 | 0.08272 | -0.049 | -7.862
-13.5 | -0.644 | 0.07518 | -0.052 | -8.563
-13 | -0.636 | 0.06673 | -0.054 | -9.536
-12.5 | -0.63 | 0.05649 | -0.058 | -11.146
-12 | -0.624 | 0.04494 | -0.062 | -13.876
-11.5 | -0.623 | 0.03055 | -0.068 | -20.4
-11 | -0.617 | 0.02068 | -0.072 | -29.85
-10.5 | -0.605 | 0.01465 | -0.075 | -41.295
-10 | -0.581 | 0.01229 | -0.077 | -47.254
-9.5 | -0.554 | 0.01053 | -0.078 | -52.571
-9 | -0.518 | 0.00968 | -0.079 | -53.489
-8.5 | -0.474 | 0.00787 | -0.08 | -60.238
-8 | -0.427 | 0.00763 | -0.08 | -56.024
-7.5 | -0.378 | 0.00738 | -0.08 | -51.211
-7 | -0.327 | 0.00721 | -0.08 | -45.3
-6.5 | -0.273 | 0.00704 | -0.08 | -38.838
-6 | -0.218 | 0.00688 | -0.081 | -31.72
-5.5 | -0.162 | 0.00678 | -0.081 | -23.846
-5 | -0.104 | 0.0071 | -0.081 | -14.632
-4.5 | -0.045 | 0.00703 | -0.081 | -6.412
-4 | 0.014 | 0.00694 | -0.081 | 2.086
-3.5 | 0.075 | 0.00685 | -0.082 | 10.9
-3 | 0.135 | 0.00632 | -0.082 | 21.384
-2.5 | 0.196 | 0.00628 | -0.082 | 31.246
-2 | 0.257 | 0.00574 | -0.082 | 44.821
-1.5 | 0.318 | 0.00562 | -0.082 | 56.614
-1 | 0.379 | 0.00553 | -0.082 | 68.501
-0.5 | 0.439 | 0.00553 | -0.083 | 79.439
0 | 0.5 | 0.00556 | -0.083 | 89.812
0.5 | 0.56 | 0.00561 | -0.083 | 99.831
1 | 0.62 | 0.00566 | -0.083 | 109.421
1.5 | 0.68 | 0.00579 | -0.083 | 117.449
2 | 0.739 | 0.00589 | -0.083 | 125.543
2.5 | 0.799 | 0.00603 | -0.084 | 132.562
3 | 0.858 | 0.00618 | -0.084 | 138.967
3.5 | 0.917 | 0.00637 | -0.084 | 143.899
4 | 0.976 | 0.00653 | -0.084 | 149.357
4.5 | 1.034 | 0.00671 | -0.084 | 154.109
5 | 1.092 | 0.00696 | -0.084 | 156.982
5.5 | 1.149 | 0.00629 | -0.085 | 182.842
6 | 1.206 | 0.00926 | -0.085 | 130.273
6.5 | 1.262 | 0.00958 | -0.085 | 131.643
7 | 1.316 | 0.00999 | -0.085 | 131.813
7.5 | 1.37 | 0.01045 | -0.085 | 131.141
8 | 1.423 | 0.011 | -0.085 | 129.31
8.5 | 1.474 | 0.01163 | -0.085 | 126.768
9 | 1.524 | 0.01232 | -0.085 | 123.721
9.5 | 1.572 | 0.0131 | -0.085 | 119.951
10 | 1.617 | 0.01396 | -0.085 | 115.796
10.5 | 1.659 | 0.01488 | -0.085 | 111.511
11 | 1.699 | 0.01588 | -0.085 | 107.041
11.5 | 1.737 | 0.01704 | -0.085 | 101.924
12 | 1.771 | 0.01838 | -0.084 | 96.391
12.5 | 1.802 | 0.01992 | -0.084 | 90.461
13 | 1.829 | 0.02167 | -0.084 | 84.408
13.5 | 1.854 | 0.02362 | -0.084 | 78.492
14 | 1.876 | 0.02586 | -0.083 | 72.526
14.5 | 1.894 | 0.02843 | -0.083 | 66.631
15 | 1.902 | 0.03138 | -0.083 | 60.617
15.5 | 1.902 | 0.03425 | -0.082 | 55.529
16 | 1.896 | 0.0375 | -0.082 | 50.561
16.5 | 1.886 | 0.04075 | -0.082 | 46.285
17 | 1.87 | 0.04485 | -0.081 | 41.686
17.5 | 1.849 | 0.04922 | -0.081 | 37.565
18 | 1.824 | 0.05385 | -0.08 | 33.877
18.5 | 1.795 | 0.05895 | -0.08 | 30.457
19 | 1.762 | 0.06475 | -0.079 | 27.213
19.5 | 1.726 | 0.07057 | -0.079 | 24.463
20 | 1.688 | 0.07683 | -0.078 | 21.966

## 62. Re 3M Mach 0.00 (2)
BIGFOIL.COM POLAR EXPORT
sd7062
SD7062 (14%) |  |  |  | Cl Max: | 1.8659 | at alpha= | 17.5 | deg
XFOIL ncrit=9 |  |  |  | L/D Max: | 153.93 | at alpha= | 6 | deg
Re: | 3000000 |  |  | Cd Min: | 0.10945 | at alpha= | -16.5 | deg
Mach: | 0 |  |  | Cl=0 at alpha= | -4.0755 | deg
|  |  |  | @ Cl=0.1, Cd= | 0.0071367
|  |  |  | @ Cl=0.4, Cd= | 0.0061148
|  |  |  | @ Cl=0.6, Cd= | 0.0058894
alpha (deg) | Cl | Cd | Cm | Cl/Cd
-16.5 | -0.7087 | 0.10945 | -0.0363 | -6.4751
-16 | -0.8926 | 0.06945 | -0.0617 | -12.8524
-15.5 | -0.9424 | 0.05381 | -0.0726 | -17.5135
-15 | -1.0021 | 0.03611 | -0.088 | -27.7513
-14.5 | -1.0209 | 0.02751 | -0.0953 | -37.1101
-13.5 | -1.0055 | 0.01958 | -0.0936 | -51.3534
-13 | -0.9444 | 0.01774 | -0.0968 | -53.2356
-12.5 | -0.8984 | 0.01659 | -0.0959 | -54.1531
-12 | -0.8559 | 0.01566 | -0.094 | -54.6552
-11.5 | -0.8101 | 0.01478 | -0.0925 | -54.8106
-11 | -0.7612 | 0.01399 | -0.0914 | -54.4103
-10 | -0.6597 | 0.01247 | -0.0898 | -52.903
-9.5 | -0.6073 | 0.01175 | -0.0891 | -51.6851
-9 | -0.5535 | 0.01117 | -0.0886 | -49.5524
-8.5 | -0.499 | 0.01065 | -0.0882 | -46.8545
-8 | -0.4436 | 0.01023 | -0.0878 | -43.3627
-7.5 | -0.3892 | 0.00954 | -0.0874 | -40.7966
-7 | -0.3338 | 0.00899 | -0.0871 | -37.1301
-6.5 | -0.2771 | 0.00868 | -0.0869 | -31.924
-6 | -0.2204 | 0.00836 | -0.0867 | -26.3636
-5.5 | -0.1633 | 0.00808 | -0.0866 | -20.2104
-5 | -0.106 | 0.00786 | -0.0865 | -13.486
-4.5 | -0.0489 | 0.00755 | -0.0864 | -6.4768
-4 | 0.0087 | 0.00735 | -0.0863 | 1.1837
-3.5 | 0.0664 | 0.00723 | -0.0863 | 9.184
-3 | 0.124 | 0.00707 | -0.0863 | 17.5389
-2.5 | 0.1815 | 0.00692 | -0.0862 | 26.2283
-2 | 0.2387 | 0.00666 | -0.0863 | 35.8408
-1.5 | 0.296 | 0.00647 | -0.0863 | 45.7496
-0.5 | 0.4102 | 0.00608 | -0.0866 | 67.4671
0 | 0.4674 | 0.00595 | -0.0867 | 78.5546
0.5 | 0.5244 | 0.00586 | -0.0868 | 89.4881
1 | 0.5816 | 0.00587 | -0.0868 | 99.0801
1.5 | 0.6386 | 0.00593 | -0.0869 | 107.6897
2 | 0.6954 | 0.006 | -0.0869 | 115.9
2.5 | 0.7519 | 0.00611 | -0.0869 | 123.0606
3 | 0.808 | 0.00623 | -0.0869 | 129.695
3.5 | 0.8636 | 0.00635 | -0.0867 | 136
4 | 0.9183 | 0.00647 | -0.0864 | 141.932
4.5 | 0.9692 | 0.00654 | -0.0852 | 148.1957
5 | 1.027 | 0.00674 | -0.0856 | 152.3739
5.5 | 1.0817 | 0.00705 | -0.0855 | 153.4326
6 | 1.136 | 0.00738 | -0.0853 | 153.9295
6.5 | 1.1895 | 0.00773 | -0.085 | 153.881
7 | 1.2425 | 0.00811 | -0.0846 | 153.2059
7.5 | 1.2946 | 0.00852 | -0.0841 | 151.9484
8 | 1.3457 | 0.00897 | -0.0835 | 150.0223
8.5 | 1.3961 | 0.00942 | -0.0829 | 148.2059
9 | 1.4457 | 0.00989 | -0.0821 | 146.178
9.5 | 1.4941 | 0.01039 | -0.0811 | 143.8017
10 | 1.5405 | 0.01095 | -0.0799 | 140.6849
10.5 | 1.5849 | 0.01156 | -0.0783 | 137.1021
11 | 1.6261 | 0.01225 | -0.0763 | 132.7429
11.5 | 1.6633 | 0.01296 | -0.0736 | 128.341
12 | 1.6938 | 0.01363 | -0.0697 | 124.27
12.5 | 1.7211 | 0.0145 | -0.0655 | 118.6966
13 | 1.7458 | 0.01557 | -0.0614 | 112.1259
13.5 | 1.7722 | 0.01668 | -0.058 | 106.247
14 | 1.7924 | 0.01823 | -0.0541 | 98.3214
14.5 | 1.8102 | 0.02009 | -0.0506 | 90.1045
15 | 1.8291 | 0.02208 | -0.0477 | 82.8397
15.5 | 1.8411 | 0.02475 | -0.0447 | 74.3879
16 | 1.8513 | 0.0278 | -0.0423 | 66.5935
16.5 | 1.8594 | 0.03126 | -0.0403 | 59.4818
17 | 1.8627 | 0.03544 | -0.0387 | 52.5593
17.5 | 1.8659 | 0.03995 | -0.0377 | 46.7059
18 | 1.8637 | 0.04535 | -0.0372 | 41.0959
18.5 | 1.86 | 0.05129 | -0.0375 | 36.2644
19 | 1.8496 | 0.05837 | -0.0384 | 31.6875
19.5 | 1.8405 | 0.06569 | -0.0399 | 28.018
20 | 1.8218 | 0.07466 | -0.0423 | 24.4013

## 63. Re 3M Mach 0.10 (1)
BIGFOIL.COM POLAR EXPORT
sd7062
SD7062 (14%) |  |  |  | Cl Max: | 1.898 | at alpha= | 15 | deg
JavaFoil+Calcfoil stall+Eppler ext transition |  |  |  | L/D Max: | 183.007 | at alpha= | 5.5 | deg
Re: | 3000000 |  |  | Cd Min: | 0.00554 | at alpha= | -0.5 | deg
Mach: | 0.1 |  |  | Cl=0 at alpha= | -4.125 | deg
|  |  |  | @ Cl=0.1, Cd= | 0.0066274
|  |  |  | @ Cl=0.4, Cd= | 0.0055607
|  |  |  | @ Cl=0.6, Cd= | 0.0056578
alpha (deg) | Cl | Cd | Cm | Cl/Cd
-20 | -0.566 | 0.16365 | -0.041 | -3.461
-19.5 | -0.578 | 0.15675 | -0.041 | -3.689
-19 | -0.59 | 0.1515 | -0.041 | -3.892
-18.5 | -0.601 | 0.14088 | -0.042 | -4.265
-18 | -0.61 | 0.13562 | -0.041 | -4.496
-17.5 | -0.617 | 0.13352 | -0.04 | -4.619
-17 | -0.623 | 0.12616 | -0.039 | -4.938
-16.5 | -0.629 | 0.1211 | -0.04 | -5.194
-16 | -0.635 | 0.11063 | -0.043 | -5.737
-15.5 | -0.638 | 0.10436 | -0.044 | -6.109
-15 | -0.637 | 0.09994 | -0.044 | -6.369
-14.5 | -0.636 | 0.09218 | -0.046 | -6.899
-14 | -0.632 | 0.08609 | -0.047 | -7.345
-13.5 | -0.627 | 0.07884 | -0.05 | -7.958
-13 | -0.621 | 0.07124 | -0.052 | -8.714
-12.5 | -0.614 | 0.06215 | -0.056 | -9.875
-12 | -0.607 | 0.05166 | -0.06 | -11.748
-11.5 | -0.606 | 0.03708 | -0.065 | -16.332
-11 | -0.604 | 0.02409 | -0.071 | -25.091
-10.5 | -0.596 | 0.0163 | -0.074 | -36.549
-10 | -0.574 | 0.01322 | -0.076 | -43.396
-9.5 | -0.553 | 0.01047 | -0.079 | -52.812
-9 | -0.517 | 0.00976 | -0.08 | -52.93
-8.5 | -0.474 | 0.00945 | -0.08 | -50.2
-8 | -0.428 | 0.00759 | -0.08 | -56.37
-7.5 | -0.379 | 0.00743 | -0.08 | -51
-7 | -0.327 | 0.00718 | -0.081 | -45.599
-6.5 | -0.274 | 0.00701 | -0.081 | -39.114
-6 | -0.219 | 0.00692 | -0.081 | -31.627
-5.5 | -0.162 | 0.00676 | -0.081 | -23.993
-5 | -0.104 | 0.00711 | -0.081 | -14.664
-4.5 | -0.045 | 0.00699 | -0.082 | -6.481
-4 | 0.015 | 0.00691 | -0.082 | 2.105
-3.5 | 0.075 | 0.00682 | -0.082 | 10.999
-3 | 0.136 | 0.00635 | -0.082 | 21.409
-2.5 | 0.197 | 0.00627 | -0.082 | 31.426
-2 | 0.258 | 0.00572 | -0.082 | 45.209
-1.5 | 0.32 | 0.00564 | -0.083 | 56.746
-1 | 0.381 | 0.00557 | -0.083 | 68.343
-0.5 | 0.442 | 0.00554 | -0.083 | 79.724
0 | 0.502 | 0.00557 | -0.083 | 90.127
0.5 | 0.563 | 0.00559 | -0.083 | 100.69
1 | 0.623 | 0.0057 | -0.084 | 109.214
1.5 | 0.683 | 0.00579 | -0.084 | 117.883
2 | 0.743 | 0.00593 | -0.084 | 125.359
2.5 | 0.803 | 0.00606 | -0.084 | 132.498
3 | 0.862 | 0.00621 | -0.084 | 138.806
3.5 | 0.922 | 0.00638 | -0.084 | 144.55
4 | 0.981 | 0.00654 | -0.085 | 149.986
4.5 | 1.039 | 0.00679 | -0.085 | 153.047
5 | 1.097 | 0.00697 | -0.085 | 157.542
5.5 | 1.155 | 0.00631 | -0.085 | 183.007
6 | 1.211 | 0.00932 | -0.085 | 129.908
6.5 | 1.267 | 0.00967 | -0.085 | 131.036
7 | 1.322 | 0.01008 | -0.085 | 131.244
7.5 | 1.376 | 0.01055 | -0.085 | 130.424
8 | 1.429 | 0.01112 | -0.086 | 128.474
8.5 | 1.48 | 0.01176 | -0.086 | 125.853
9 | 1.53 | 0.01249 | -0.086 | 122.444
9.5 | 1.577 | 0.01328 | -0.086 | 118.781
10 | 1.622 | 0.01417 | -0.085 | 114.461
10.5 | 1.664 | 0.01512 | -0.085 | 110.064
11 | 1.703 | 0.01619 | -0.085 | 105.206
11.5 | 1.741 | 0.01737 | -0.085 | 100.213
12 | 1.774 | 0.01881 | -0.085 | 94.331
12.5 | 1.804 | 0.02037 | -0.085 | 88.588
13 | 1.83 | 0.02227 | -0.084 | 82.179
13.5 | 1.854 | 0.02431 | -0.084 | 76.26
14 | 1.875 | 0.02657 | -0.084 | 70.573
14.5 | 1.892 | 0.02937 | -0.083 | 64.414
15 | 1.898 | 0.03236 | -0.083 | 58.656
15.5 | 1.895 | 0.03538 | -0.082 | 53.561
16 | 1.887 | 0.0386 | -0.082 | 48.885
16.5 | 1.873 | 0.04226 | -0.082 | 44.326
17 | 1.853 | 0.04658 | -0.081 | 39.784
17.5 | 1.828 | 0.05125 | -0.081 | 35.672
18 | 1.799 | 0.05616 | -0.08 | 32.036
18.5 | 1.765 | 0.06158 | -0.08 | 28.665
19 | 1.727 | 0.06781 | -0.079 | 25.47
19.5 | 1.686 | 0.07396 | -0.079 | 22.799
20 | 1.642 | 0.08076 | -0.078 | 20.338

## 64. Re 3M Mach 0.10 (2)
BIGFOIL.COM POLAR EXPORT
sd7062
SD7062 (14%) |  |  |  | Cl Max: | 1.8591 | at alpha= | 17 | deg
XFOIL ncrit=9 |  |  |  | L/D Max: | 153.836 | at alpha= | 6 | deg
Re: | 3000000 |  |  | Cd Min: | 0.20495 | at alpha= | -18.5 | deg
Mach: | 0.1 |  |  | Cl=0 at alpha= | -4.0725 | deg
|  |  |  | @ Cl=0.1, Cd= | 0.0071534
|  |  |  | @ Cl=0.4, Cd= | 0.0061442
|  |  |  | @ Cl=0.6, Cd= | 0.0059082
alpha (deg) | Cl | Cd | Cm | Cl/Cd
-18.5 | -0.4898 | 0.20495 | 0.0057 | -2.3899
-18 | -0.4753 | 0.19803 | 0.0024 | -2.4001
-17.5 | -0.4667 | 0.18931 | -0.0012 | -2.4653
-17 | -0.4488 | 0.18462 | -0.0037 | -2.4309
-16.5 | -0.4311 | 0.17963 | -0.0062 | -2.3999
-16 | -0.7881 | 0.08843 | -0.0499 | -8.9121
-15.5 | -0.8125 | 0.0768 | -0.0567 | -10.5794
-15 | -0.9163 | 0.05241 | -0.0741 | -17.4833
-14.5 | -0.9314 | 0.04171 | -0.0827 | -22.3304
-13.5 | -1.0034 | 0.02215 | -0.0942 | -45.3002
-13 | -0.9459 | 0.01914 | -0.0986 | -49.4201
-12.5 | -0.898 | 0.01759 | -0.0985 | -51.0517
-12 | -0.858 | 0.0165 | -0.0961 | -52
-11.5 | -0.8133 | 0.01548 | -0.0944 | -52.5388
-11 | -0.765 | 0.0146 | -0.0931 | -52.3973
-10.5 | -0.7153 | 0.01373 | -0.092 | -52.0976
-10 | -0.6639 | 0.01288 | -0.0912 | -51.545
-9.5 | -0.6115 | 0.01208 | -0.0904 | -50.6209
-9 | -0.5577 | 0.01142 | -0.0897 | -48.8354
-8.5 | -0.5029 | 0.01083 | -0.0892 | -46.4358
-8 | -0.4473 | 0.01036 | -0.0887 | -43.1757
-7.5 | -0.391 | 0.00995 | -0.0884 | -39.2965
-7 | -0.3366 | 0.00909 | -0.0879 | -37.0297
-6.5 | -0.2795 | 0.00875 | -0.0876 | -31.9429
-6 | -0.2223 | 0.00842 | -0.0874 | -26.4014
-5.5 | -0.1648 | 0.00813 | -0.0872 | -20.2706
-5 | -0.1071 | 0.00789 | -0.0871 | -13.5741
-4.5 | -0.0495 | 0.00759 | -0.0869 | -6.5217
-4 | 0.0084 | 0.00738 | -0.0868 | 1.1382
-3.5 | 0.0665 | 0.00724 | -0.0868 | 9.1851
-3 | 0.1245 | 0.00709 | -0.0867 | 17.5599
-2.5 | 0.1825 | 0.00695 | -0.0867 | 26.259
-2 | 0.24 | 0.0067 | -0.0867 | 35.8209
-1.5 | 0.2976 | 0.0065 | -0.0868 | 45.7846
-1 | 0.3552 | 0.0063 | -0.0868 | 56.381
-0.5 | 0.4127 | 0.0061 | -0.087 | 67.6557
0 | 0.4702 | 0.00597 | -0.0871 | 78.7605
0.5 | 0.5276 | 0.00588 | -0.0872 | 89.7279
1 | 0.5851 | 0.00589 | -0.0872 | 99.3379
1.5 | 0.6424 | 0.00596 | -0.0873 | 107.7852
2 | 0.6996 | 0.00603 | -0.0873 | 116.0199
2.5 | 0.7564 | 0.00614 | -0.0873 | 123.1922
3 | 0.8128 | 0.00626 | -0.0872 | 129.8403
3.5 | 0.8689 | 0.00639 | -0.087 | 135.9781
4 | 0.9239 | 0.00651 | -0.0867 | 141.9201
4.5 | 0.9752 | 0.00659 | -0.0855 | 147.9818
5 | 1.0332 | 0.00679 | -0.0858 | 152.1649
5.5 | 1.0883 | 0.0071 | -0.0856 | 153.2817
6 | 1.143 | 0.00743 | -0.0854 | 153.8358
6.5 | 1.1969 | 0.00779 | -0.085 | 153.6457
7 | 1.2503 | 0.00817 | -0.0846 | 153.0355
7.5 | 1.3028 | 0.00859 | -0.0841 | 151.6647
8 | 1.3543 | 0.00903 | -0.0834 | 149.9779
8.5 | 1.4047 | 0.00952 | -0.0826 | 147.5525
9 | 1.4542 | 0.01002 | -0.0817 | 145.1297
9.5 | 1.5026 | 0.01053 | -0.0806 | 142.6971
10 | 1.5493 | 0.01109 | -0.0792 | 139.7024
10.5 | 1.5936 | 0.01171 | -0.0775 | 136.0888
11 | 1.6345 | 0.0124 | -0.0753 | 131.8145
11.5 | 1.6674 | 0.01316 | -0.0716 | 126.7021
12 | 1.6975 | 0.01389 | -0.0675 | 122.2102
12.5 | 1.7256 | 0.01479 | -0.0635 | 116.6734
13 | 1.7489 | 0.016 | -0.0592 | 109.3063
13.5 | 1.7751 | 0.01721 | -0.0558 | 103.1435
14 | 1.7958 | 0.01885 | -0.0521 | 95.2679
14.5 | 1.8115 | 0.02096 | -0.0485 | 86.4265
15 | 1.8301 | 0.02312 | -0.0456 | 79.1566
15.5 | 1.8417 | 0.02598 | -0.0428 | 70.8891
16 | 1.8495 | 0.02939 | -0.0404 | 62.9296
16.5 | 1.8558 | 0.03321 | -0.0386 | 55.8808
17 | 1.8591 | 0.0376 | -0.0373 | 49.4441
17.5 | 1.8585 | 0.04274 | -0.0365 | 43.4839
18 | 1.856 | 0.04843 | -0.0364 | 38.3234
18.5 | 1.8488 | 0.05503 | -0.037 | 33.5962
19 | 1.8373 | 0.06254 | -0.0383 | 29.378
19.5 | 1.8247 | 0.07057 | -0.0402 | 25.8566
20 | 1.804 | 0.0801 | -0.0431 | 22.5218

## 65. Re 3M Mach 0.25 (1)
BIGFOIL.COM POLAR EXPORT
sd7062
SD7062 (14%) |  |  |  | Cl Max: | 1.866 | at alpha= | 14.5 | deg
JavaFoil+Calcfoil stall+Eppler ext transition |  |  |  | L/D Max: | 178.509 | at alpha= | 5 | deg
Re: | 3000000 |  |  | Cd Min: | 0.0056 | at alpha= | -1 | deg
Mach: | 0.25 |  |  | Cl=0 at alpha= | -4.123 | deg
|  |  |  | @ Cl=0.1, Cd= | 0.0064518
|  |  |  | @ Cl=0.4, Cd= | 0.0056
|  |  |  | @ Cl=0.6, Cd= | 0.0056961
alpha (deg) | Cl | Cd | Cm | Cl/Cd
-17.5 | -0.296 | 0.13449 | -0.044 | -2.199
-17 | -0.336 | 0.12698 | -0.044 | -2.645
-16.5 | -0.372 | 0.12187 | -0.044 | -3.051
-16 | -0.405 | 0.11346 | -0.045 | -3.569
-15.5 | -0.434 | 0.10833 | -0.045 | -4.003
-15 | -0.458 | 0.1056 | -0.043 | -4.334
-14.5 | -0.479 | 0.0992 | -0.044 | -4.833
-14 | -0.496 | 0.09429 | -0.044 | -5.263
-13.5 | -0.508 | 0.09044 | -0.043 | -5.622
-13 | -0.516 | 0.08648 | -0.041 | -5.961
-12.5 | -0.521 | 0.08043 | -0.044 | -6.473
-12 | -0.521 | 0.07389 | -0.046 | -7.055
-11.5 | -0.518 | 0.06742 | -0.049 | -7.678
-11 | -0.513 | 0.05888 | -0.054 | -8.708
-10.5 | -0.511 | 0.04484 | -0.062 | -11.398
-10 | -0.501 | 0.03539 | -0.066 | -14.162
-9.5 | -0.52 | 0.01414 | -0.078 | -36.79
-9 | -0.501 | 0.01095 | -0.08 | -45.795
-8.5 | -0.468 | 0.01014 | -0.082 | -46.175
-8 | -0.428 | 0.0095 | -0.082 | -45.056
-7.5 | -0.381 | 0.00766 | -0.083 | -49.766
-7 | -0.331 | 0.00742 | -0.083 | -44.633
-6.5 | -0.278 | 0.00718 | -0.083 | -38.755
-6 | -0.223 | 0.00672 | -0.083 | -33.193
-5.5 | -0.166 | 0.00652 | -0.083 | -25.409
-5 | -0.107 | 0.00642 | -0.084 | -16.606
-4.5 | -0.046 | 0.00672 | -0.084 | -6.906
-4 | 0.015 | 0.00662 | -0.084 | 2.251
-3.5 | 0.077 | 0.0065 | -0.084 | 11.828
-3 | 0.139 | 0.00637 | -0.084 | 21.885
-2.5 | 0.202 | 0.00632 | -0.085 | 32.044
-2 | 0.265 | 0.00581 | -0.085 | 45.735
-1.5 | 0.329 | 0.0057 | -0.085 | 57.647
-1 | 0.391 | 0.0056 | -0.085 | 69.919
-0.5 | 0.454 | 0.0056 | -0.085 | 80.986
0 | 0.516 | 0.00563 | -0.085 | 91.513
0.5 | 0.578 | 0.00565 | -0.086 | 102.218
1 | 0.64 | 0.00578 | -0.086 | 110.686
1.5 | 0.701 | 0.00588 | -0.086 | 119.344
2 | 0.763 | 0.00602 | -0.086 | 126.848
2.5 | 0.824 | 0.00614 | -0.086 | 134.162
3 | 0.885 | 0.00635 | -0.087 | 139.345
3.5 | 0.946 | 0.00653 | -0.087 | 144.989
4 | 1.007 | 0.00671 | -0.087 | 150.059
4.5 | 1.066 | 0.00697 | -0.087 | 152.903
5 | 1.126 | 0.00631 | -0.087 | 178.509
5.5 | 1.184 | 0.00936 | -0.087 | 126.49
6 | 1.241 | 0.00975 | -0.087 | 127.263
6.5 | 1.298 | 0.01016 | -0.088 | 127.773
7 | 1.354 | 0.01065 | -0.088 | 127.101
7.5 | 1.408 | 0.01118 | -0.088 | 125.946
8 | 1.461 | 0.01182 | -0.088 | 123.564
8.5 | 1.512 | 0.01259 | -0.088 | 120.059
9 | 1.56 | 0.01343 | -0.088 | 116.218
9.5 | 1.606 | 0.01441 | -0.087 | 111.49
10 | 1.649 | 0.01548 | -0.087 | 106.481
10.5 | 1.688 | 0.01663 | -0.087 | 101.53
11 | 1.725 | 0.01799 | -0.087 | 95.877
11.5 | 1.759 | 0.0195 | -0.087 | 90.183
12 | 1.788 | 0.02125 | -0.086 | 84.146
12.5 | 1.812 | 0.02337 | -0.086 | 77.559
13 | 1.832 | 0.02581 | -0.086 | 70.977
13.5 | 1.848 | 0.02846 | -0.085 | 64.931
14 | 1.859 | 0.03165 | -0.085 | 58.753
14.5 | 1.866 | 0.03513 | -0.084 | 53.132
15 | 1.858 | 0.03889 | -0.084 | 47.789
15.5 | 1.836 | 0.04308 | -0.083 | 42.604
16 | 1.804 | 0.04789 | -0.083 | 37.665
16.5 | 1.763 | 0.0533 | -0.082 | 33.069
17 | 1.713 | 0.05932 | -0.081 | 28.875
17.5 | 1.654 | 0.06633 | -0.081 | 24.944
18 | 1.589 | 0.0738 | -0.08 | 21.528
18.5 | 1.516 | 0.08199 | -0.079 | 18.491
19 | 1.435 | 0.09227 | -0.078 | 15.555
19.5 | 1.336 | 0.11536 | -0.075 | 11.583

## 66. Re 3M Mach 0.25 (2)
BIGFOIL.COM POLAR EXPORT
sd7062
SD7062 (14%) |  |  |  | Cl Max: | 1.8355 | at alpha= | 16 | deg
XFOIL ncrit=9 |  |  |  | L/D Max: | 152.453 | at alpha= | 5.5 | deg
Re: | 3000000 |  |  | Cd Min: | 0.18715 | at alpha= | -17 | deg
Mach: | 0.25 |  |  | Cl=0 at alpha= | -4.0552 | deg
|  |  |  | @ Cl=0.1, Cd= | 0.0072822
|  |  |  | @ Cl=0.4, Cd= | 0.0062932
|  |  |  | @ Cl=0.6, Cd= | 0.0060379
alpha (deg) | Cl | Cd | Cm | Cl/Cd
-17 | -0.4466 | 0.18715 | -0.0041 | -2.3863
-16.5 | -0.4276 | 0.18239 | -0.0066 | -2.3444
-16 | -0.411 | 0.17635 | -0.0094 | -2.3306
-15.5 | -0.3973 | 0.1685 | -0.0129 | -2.3579
-15 | -0.3843 | 0.16126 | -0.0159 | -2.3831
-14.5 | -0.3724 | 0.15389 | -0.0187 | -2.4199
-14 | -0.3617 | 0.14698 | -0.0213 | -2.4609
-13.5 | -0.3553 | 0.13865 | -0.0243 | -2.5626
-13 | -0.6838 | 0.06693 | -0.0639 | -10.2166
-12.5 | -0.7646 | 0.04648 | -0.0787 | -16.4501
-12 | -0.7806 | 0.02789 | -0.1064 | -27.9885
-11.5 | -0.7783 | 0.02312 | -0.1073 | -33.6635
-11 | -0.7531 | 0.02079 | -0.1042 | -36.2241
-10.5 | -0.7183 | 0.01853 | -0.1017 | -38.7642
-10 | -0.6754 | 0.0166 | -0.0997 | -40.6867
-9.5 | -0.6279 | 0.0149 | -0.0979 | -42.1409
-9 | -0.576 | 0.01359 | -0.0965 | -42.3841
-8.5 | -0.5219 | 0.01243 | -0.0952 | -41.9871
-8 | -0.4659 | 0.01151 | -0.0941 | -40.4778
-7.5 | -0.4085 | 0.01074 | -0.0932 | -38.0354
-7 | -0.3499 | 0.01016 | -0.0924 | -34.439
-6.5 | -0.2929 | 0.00921 | -0.0917 | -31.8024
-6 | -0.2333 | 0.00879 | -0.0911 | -26.5415
-5.5 | -0.1735 | 0.00842 | -0.0907 | -20.6057
-5 | -0.1134 | 0.00811 | -0.0903 | -13.9827
-4.5 | -0.0532 | 0.00787 | -0.09 | -6.7598
-4 | 0.0066 | 0.00753 | -0.0897 | 0.87649
-3 | 0.1272 | 0.00721 | -0.0893 | 17.6422
-2.5 | 0.1875 | 0.00707 | -0.0892 | 26.5205
-2 | 0.2473 | 0.00682 | -0.0891 | 36.261
-1.5 | 0.307 | 0.0066 | -0.0891 | 46.5152
-1 | 0.3666 | 0.0064 | -0.0891 | 57.2812
-0.5 | 0.426 | 0.00621 | -0.0892 | 68.599
0 | 0.4854 | 0.00609 | -0.0892 | 79.7044
0.5 | 0.5447 | 0.00601 | -0.0892 | 90.6323
1 | 0.6041 | 0.00604 | -0.0892 | 100.0166
1.5 | 0.6634 | 0.0061 | -0.0892 | 108.7541
2 | 0.7226 | 0.00619 | -0.0891 | 116.7367
2.5 | 0.7815 | 0.0063 | -0.089 | 124.0476
3 | 0.8401 | 0.00644 | -0.0888 | 130.4503
3.5 | 0.8981 | 0.00658 | -0.0886 | 136.4894
4 | 0.9553 | 0.00673 | -0.0881 | 141.9465
4.5 | 1.0091 | 0.00684 | -0.0869 | 147.5292
5 | 1.0681 | 0.00703 | -0.0867 | 151.9346
5.5 | 1.1251 | 0.00738 | -0.0863 | 152.4526
6 | 1.1815 | 0.00776 | -0.0857 | 152.2552
6.5 | 1.2371 | 0.00817 | -0.085 | 151.4198
7 | 1.2921 | 0.0086 | -0.0842 | 150.2442
7.5 | 1.3463 | 0.00904 | -0.0833 | 148.927
8 | 1.3996 | 0.00952 | -0.0822 | 147.0168
8.5 | 1.4515 | 0.01003 | -0.0808 | 144.7159
9 | 1.5016 | 0.01059 | -0.0792 | 141.7941
9.5 | 1.5491 | 0.01122 | -0.0771 | 138.066
10 | 1.5933 | 0.01192 | -0.0745 | 133.6661
10.5 | 1.6285 | 0.01268 | -0.0703 | 128.4306
11 | 1.6611 | 0.01345 | -0.0657 | 123.5019
11.5 | 1.6917 | 0.01441 | -0.0613 | 117.3976
12 | 1.7179 | 0.01567 | -0.0567 | 109.6299
12.5 | 1.7438 | 0.0171 | -0.0525 | 101.9766
13 | 1.7684 | 0.01879 | -0.0487 | 94.1139
13.5 | 1.7867 | 0.02104 | -0.0449 | 84.9192
14 | 1.8065 | 0.02345 | -0.0417 | 77.0362
14.5 | 1.82 | 0.02654 | -0.0388 | 68.5757
15 | 1.8263 | 0.03045 | -0.0362 | 59.977
15.5 | 1.8335 | 0.03462 | -0.0343 | 52.9607
16 | 1.8355 | 0.03959 | -0.033 | 46.3627
16.5 | 1.8279 | 0.04587 | -0.0325 | 39.8496
17 | 1.8274 | 0.05189 | -0.0326 | 35.2168
17.5 | 1.811 | 0.06001 | -0.0337 | 30.1783
18 | 1.8008 | 0.06788 | -0.0353 | 26.5292
18.5 | 1.7776 | 0.07775 | -0.0382 | 22.863
19 | 1.7588 | 0.08749 | -0.0416 | 20.1029
19.5 | 1.7352 | 0.09829 | -0.0459 | 17.6539
20 | 1.7054 | 0.11034 | -0.0513 | 15.4559

## 67. Re 3M Mach 0.50 (1)
BIGFOIL.COM POLAR EXPORT
sd7062
SD7062 (14%) |  |  |  | Cl Max: | 1.697 | at alpha= | 10.5 | deg
JavaFoil+Calcfoil stall+Eppler ext transition |  |  |  | L/D Max: | 155.241 | at alpha= | 2.5 | deg
Re: | 3000000 |  |  | Cd Min: | 0.00587 | at alpha= | -1 | deg
Mach: | 0.5 |  |  | Cl=0 at alpha= | -4.1194 | deg
|  |  |  | @ Cl=0.1, Cd= | 0.0064514
|  |  |  | @ Cl=0.4, Cd= | 0.0059123
|  |  |  | @ Cl=0.6, Cd= | 0.005919
alpha (deg) | Cl | Cd | Cm | Cl/Cd
-20 | -0.88 | 0.16738 | -0.052 | -5.256
-19.5 | -0.853 | 0.16183 | -0.052 | -5.269
-19 | -0.825 | 0.15877 | -0.052 | -5.199
-18.5 | -0.798 | 0.15233 | -0.051 | -5.239
-18 | -0.772 | 0.15771 | -0.052 | -4.897
-17.5 | -0.745 | 0.145 | -0.053 | -5.139
-17 | -0.717 | 0.13876 | -0.052 | -5.166
-16.5 | -0.687 | 0.13493 | -0.049 | -5.093
-16 | -0.659 | 0.13319 | -0.049 | -4.951
-15.5 | -0.632 | 0.12709 | -0.048 | -4.971
-15 | -0.604 | 0.11875 | -0.048 | -5.09
-14.5 | -0.577 | 0.1148 | -0.048 | -5.025
-14 | -0.549 | 0.11106 | -0.048 | -4.945
-13.5 | -0.523 | 0.11017 | -0.049 | -4.744
-13 | -0.495 | 0.10263 | -0.048 | -4.819
-12.5 | -0.466 | 0.09966 | -0.045 | -4.672
-12 | -0.438 | 0.0941 | -0.044 | -4.651
-11.5 | -0.41 | 0.09133 | -0.043 | -4.487
-11 | -0.382 | 0.08732 | -0.043 | -4.377
-10.5 | -0.355 | 0.08439 | -0.043 | -4.202
-10 | -0.327 | 0.0829 | -0.043 | -3.944
-9.5 | -0.299 | 0.07785 | -0.043 | -3.844
-9 | -0.272 | 0.06598 | -0.044 | -4.118
-8.5 | -0.244 | 0.05833 | -0.045 | -4.186
-8 | -0.217 | 0.05286 | -0.048 | -4.102
-7.5 | -0.19 | 0.04686 | -0.054 | -4.058
-7 | -0.169 | 0.033 | -0.07 | -5.121
-6.5 | -0.207 | 0.04418 | -0.045 | -4.682
-6 | -0.224 | 0.00903 | -0.093 | -24.822
-5.5 | -0.174 | 0.00717 | -0.093 | -24.246
-5 | -0.115 | 0.00685 | -0.093 | -16.725
-4.5 | -0.051 | 0.00668 | -0.094 | -7.571
-4 | 0.016 | 0.0065 | -0.094 | 2.523
-3.5 | 0.085 | 0.0064 | -0.094 | 13.314
-3 | 0.155 | 0.00664 | -0.094 | 23.334
-2.5 | 0.225 | 0.00651 | -0.094 | 34.648
-2 | 0.296 | 0.0061 | -0.095 | 48.593
-1.5 | 0.367 | 0.00595 | -0.095 | 61.666
-1 | 0.437 | 0.00587 | -0.095 | 74.457
-0.5 | 0.507 | 0.00589 | -0.095 | 86.043
0 | 0.575 | 0.00589 | -0.095 | 97.64
0.5 | 0.644 | 0.00597 | -0.096 | 107.853
1 | 0.713 | 0.00612 | -0.096 | 116.521
1.5 | 0.782 | 0.00631 | -0.096 | 123.978
2 | 0.85 | 0.00651 | -0.096 | 130.513
2.5 | 0.918 | 0.00591 | -0.096 | 155.241
3 | 0.984 | 0.00885 | -0.097 | 111.247
3.5 | 1.051 | 0.00926 | -0.097 | 113.487
4 | 1.116 | 0.00974 | -0.097 | 114.598
4.5 | 1.18 | 0.0103 | -0.097 | 114.625
5 | 1.243 | 0.01089 | -0.097 | 114.137
5.5 | 1.304 | 0.01151 | -0.097 | 113.321
6 | 1.364 | 0.0122 | -0.097 | 111.786
6.5 | 1.421 | 0.01305 | -0.097 | 108.911
7 | 1.475 | 0.014 | -0.097 | 105.351
7.5 | 1.524 | 0.01512 | -0.096 | 100.845
8 | 1.57 | 0.01663 | -0.096 | 94.412
8.5 | 1.612 | 0.01837 | -0.096 | 87.774
9 | 1.647 | 0.02043 | -0.095 | 80.626
9.5 | 1.677 | 0.02281 | -0.095 | 73.499
10 | 1.693 | 0.02579 | -0.094 | 65.667
10.5 | 1.697 | 0.02954 | -0.093 | 57.432
11 | 1.682 | 0.03449 | -0.092 | 48.765
11.5 | 1.638 | 0.04169 | -0.091 | 39.278
12 | 1.525 | 0.0526 | -0.089 | 28.996
12.5 | 0.986 | 0.0823 | -0.082 | 11.986
13 | 1.001 | 0.09432 | -0.079 | 10.613
13.5 | 1.015 | 0.10422 | -0.076 | 9.737
14 | 1.024 | 0.12629 | -0.07 | 8.107
14.5 | 1.048 | 0.12233 | -0.069 | 8.569
15 | 1.087 | 0.12531 | -0.073 | 8.673
15.5 | 1.086 | 0.13667 | -0.062 | 7.943

## 68. Re 3M Mach 0.50 (2)
BIGFOIL.COM POLAR EXPORT
sd7062
SD7062 (14%) |  |  |  | Cl Max: | 1.765 | at alpha= | 12.5 | deg
XFOIL ncrit=9 |  |  |  | L/D Max: | 147.316 | at alpha= | 5 | deg
Re: | 3000000 |  |  | Cd Min: | 0.24756 | at alpha= | -20 | deg
Mach: | 0.5 |  |  | Cl=0 at alpha= | -3.9865 | deg
|  |  |  | @ Cl=0.1, Cd= | 0.0078888
|  |  |  | @ Cl=0.4, Cd= | 0.0069852
|  |  |  | @ Cl=0.6, Cd= | 0.0065621
alpha (deg) | Cl | Cd | Cm | Cl/Cd
-20 | -0.5708 | 0.24756 | 0.0201 | -2.3057
-19.5 | -0.5479 | 0.24089 | 0.0159 | -2.2745
-19 | -0.5247 | 0.2344 | 0.0119 | -2.2385
-18.5 | -0.5028 | 0.22612 | 0.0075 | -2.2236
-18 | -0.4817 | 0.21836 | 0.0034 | -2.206
-17.5 | -0.4613 | 0.21048 | -0.0007 | -2.1917
-17 | -0.4411 | 0.20275 | -0.0046 | -2.1756
-16.5 | -0.4223 | 0.19493 | -0.0082 | -2.1664
-16 | -0.4017 | 0.18813 | -0.0115 | -2.1352
-15.5 | -0.3796 | 0.18226 | -0.0144 | -2.0827
-15 | -0.3602 | 0.17459 | -0.018 | -2.0631
-14.5 | -0.3437 | 0.16646 | -0.0215 | -2.0648
-14 | -0.3266 | 0.15895 | -0.0246 | -2.0547
-13.5 | -0.3086 | 0.15262 | -0.0269 | -2.022
-13 | -0.2932 | 0.1452 | -0.0298 | -2.0193
-12.5 | -0.276 | 0.13447 | -0.0364 | -2.0525
-12 | -0.2075 | 0.12248 | -0.056 | -1.6942
-11.5 | -0.1679 | 0.11473 | -0.0651 | -1.4634
-11 | -0.1663 | 0.10534 | -0.0687 | -1.5787
-10.5 | -0.1535 | 0.09859 | -0.0715 | -1.557
-10 | -0.1466 | 0.09063 | -0.0752 | -1.6176
-9.5 | -0.1438 | 0.08239 | -0.0792 | -1.7454
-9 | -0.1442 | 0.0742 | -0.0833 | -1.9434
-8.5 | -0.1575 | 0.06464 | -0.0884 | -2.4366
-8 | -0.19 | 0.0533 | -0.095 | -3.5647
-7.5 | -0.2369 | 0.03981 | -0.1036 | -5.9508
-7 | -0.2779 | 0.02858 | -0.1124 | -9.7236
-6.5 | -0.2956 | 0.01982 | -0.1128 | -14.9142
-6 | -0.262 | 0.01469 | -0.1107 | -17.8353
-5.5 | -0.206 | 0.01174 | -0.1083 | -17.5468
-5 | -0.1407 | 0.01013 | -0.1062 | -13.8894
-4.5 | -0.072 | 0.00915 | -0.1044 | -7.8689
-4 | -0.0019 | 0.00853 | -0.103 | -0.22274
-3.5 | 0.0682 | 0.00802 | -0.1019 | 8.5037
-3 | 0.1385 | 0.00773 | -0.101 | 17.9172
-2.5 | 0.2087 | 0.00755 | -0.1002 | 27.6424
-2 | 0.2786 | 0.00741 | -0.0996 | 37.5978
-1.5 | 0.3478 | 0.00716 | -0.0991 | 48.5754
-1 | 0.4165 | 0.00693 | -0.0987 | 60.101
-0.5 | 0.485 | 0.00672 | -0.0984 | 72.1726
0 | 0.5534 | 0.00661 | -0.0981 | 83.7216
0.5 | 0.6215 | 0.00654 | -0.0978 | 95.0306
1 | 0.6895 | 0.00659 | -0.0974 | 104.6282
1.5 | 0.7576 | 0.00672 | -0.0969 | 112.7381
2 | 0.8255 | 0.00687 | -0.0963 | 120.1601
2.5 | 0.8931 | 0.00706 | -0.0956 | 126.5014
3 | 0.9603 | 0.00728 | -0.0947 | 131.9093
3.5 | 1.0269 | 0.00752 | -0.0936 | 136.5559
4 | 1.0924 | 0.00778 | -0.0922 | 140.4113
4.5 | 1.1551 | 0.00803 | -0.0901 | 143.8481
5 | 1.2183 | 0.00827 | -0.0878 | 147.3156
5.5 | 1.2815 | 0.00879 | -0.0856 | 145.7907
6 | 1.3426 | 0.00937 | -0.0829 | 143.2871
6.5 | 1.4013 | 0.00998 | -0.0796 | 140.4108
7 | 1.4529 | 0.01064 | -0.075 | 136.5508
7.5 | 1.4983 | 0.01138 | -0.0694 | 131.6608
8 | 1.5402 | 0.01236 | -0.0636 | 124.6117
8.5 | 1.5789 | 0.01362 | -0.0578 | 115.9251
9 | 1.6156 | 0.01519 | -0.0524 | 106.3594
9.5 | 1.6522 | 0.01704 | -0.0474 | 96.9601
10 | 1.6831 | 0.01944 | -0.0426 | 86.5792
10.5 | 1.7076 | 0.02251 | -0.0381 | 75.8596
11 | 1.7333 | 0.02584 | -0.0343 | 67.0782
11.5 | 1.7493 | 0.03006 | -0.0309 | 58.1936
12 | 1.7585 | 0.03506 | -0.0282 | 50.1569
12.5 | 1.765 | 0.04063 | -0.0262 | 43.4408
13 | 1.7587 | 0.04758 | -0.0252 | 36.963
13.5 | 1.7531 | 0.05491 | -0.025 | 31.9268
14 | 1.7323 | 0.06399 | -0.0264 | 27.0714
14.5 | 1.7144 | 0.07329 | -0.0285 | 23.392
15 | 1.6851 | 0.08421 | -0.0322 | 20.0107
15.5 | 1.6596 | 0.09529 | -0.0367 | 17.4163
16 | 1.6275 | 0.10754 | -0.0425 | 15.1339
16.5 | 1.6007 | 0.11966 | -0.0488 | 13.3771
17 | 1.574 | 0.13215 | -0.056 | 11.9107
17.5 | 1.5516 | 0.14439 | -0.0635 | 10.7459

## 69. Re 4M Mach 0.00 (1)
BIGFOIL.COM POLAR EXPORT
sd7062
SD7062 (14%) |  |  |  | Cl Max: | 1.908 | at alpha= | 15 | deg
JavaFoil+Calcfoil stall+Eppler ext transition |  |  |  | L/D Max: | 189.247 | at alpha= | 6 | deg
Re: | 4000000 |  |  | Cd Min: | 0.00547 | at alpha= | -0.5 | deg
Mach: | 0 |  |  | Cl=0 at alpha= | -4.1186 | deg
|  |  |  | @ Cl=0.1, Cd= | 0.0065858
|  |  |  | @ Cl=0.4, Cd= | 0.005496
|  |  |  | @ Cl=0.6, Cd= | 0.0055567
alpha (deg) | Cl | Cd | Cm | Cl/Cd
-20 | -0.615 | 0.15871 | -0.042 | -3.877
-19.5 | -0.625 | 0.15224 | -0.042 | -4.103
-19 | -0.633 | 0.14505 | -0.042 | -4.364
-18.5 | -0.642 | 0.13543 | -0.043 | -4.742
-18 | -0.648 | 0.13158 | -0.043 | -4.925
-17.5 | -0.653 | 0.12692 | -0.042 | -5.143
-17 | -0.657 | 0.12065 | -0.043 | -5.447
-16.5 | -0.661 | 0.11374 | -0.044 | -5.809
-16 | -0.666 | 0.10237 | -0.048 | -6.505
-15.5 | -0.667 | 0.09557 | -0.049 | -6.975
-15 | -0.663 | 0.09176 | -0.049 | -7.223
-14.5 | -0.662 | 0.08305 | -0.051 | -7.966
-14 | -0.657 | 0.07573 | -0.053 | -8.678
-13.5 | -0.654 | 0.06628 | -0.056 | -9.859
-13 | -0.651 | 0.05506 | -0.06 | -11.82
-12.5 | -0.649 | 0.04288 | -0.064 | -15.133
-12 | -0.644 | 0.03263 | -0.067 | -19.741
-11.5 | -0.641 | 0.02218 | -0.071 | -28.92
-11 | -0.632 | 0.01581 | -0.074 | -39.952
-10.5 | -0.615 | 0.0122 | -0.076 | -50.438
-10 | -0.588 | 0.01083 | -0.078 | -54.33
-9.5 | -0.557 | 0.00985 | -0.079 | -56.608
-9 | -0.518 | 0.00921 | -0.079 | -56.308
-8.5 | -0.474 | 0.00752 | -0.08 | -63.03
-8 | -0.427 | 0.00729 | -0.08 | -58.597
-7.5 | -0.378 | 0.00705 | -0.08 | -53.628
-7 | -0.327 | 0.0069 | -0.08 | -47.355
-6.5 | -0.273 | 0.00673 | -0.08 | -40.597
-6 | -0.218 | 0.00663 | -0.081 | -32.888
-5.5 | -0.162 | 0.00693 | -0.081 | -23.318
-5 | -0.104 | 0.00684 | -0.081 | -15.184
-4.5 | -0.045 | 0.00676 | -0.081 | -6.673
-4 | 0.014 | 0.00672 | -0.081 | 2.155
-3.5 | 0.075 | 0.00664 | -0.082 | 11.24
-3 | 0.135 | 0.00651 | -0.082 | 20.776
-2.5 | 0.196 | 0.00655 | -0.082 | 29.957
-2 | 0.257 | 0.00612 | -0.082 | 42.047
-1.5 | 0.318 | 0.00555 | -0.082 | 57.347
-1 | 0.379 | 0.00551 | -0.082 | 68.833
-0.5 | 0.439 | 0.00547 | -0.083 | 80.275
0 | 0.5 | 0.00549 | -0.083 | 90.982
0.5 | 0.56 | 0.00551 | -0.083 | 101.575
1 | 0.62 | 0.00558 | -0.083 | 111.105
1.5 | 0.68 | 0.0057 | -0.083 | 119.333
2 | 0.74 | 0.00582 | -0.083 | 127.13
2.5 | 0.799 | 0.00591 | -0.084 | 135.168
3 | 0.858 | 0.00605 | -0.084 | 141.966
3.5 | 0.917 | 0.00627 | -0.084 | 146.363
4 | 0.976 | 0.00644 | -0.084 | 151.644
4.5 | 1.034 | 0.0066 | -0.084 | 156.654
5 | 1.092 | 0.00685 | -0.084 | 159.539
5.5 | 1.15 | 0.00704 | -0.085 | 163.383
6 | 1.206 | 0.00637 | -0.085 | 189.247
6.5 | 1.262 | 0.00943 | -0.085 | 133.88
7 | 1.317 | 0.00981 | -0.085 | 134.314
7.5 | 1.371 | 0.0102 | -0.085 | 134.454
8 | 1.424 | 0.01062 | -0.085 | 134.07
8.5 | 1.476 | 0.01124 | -0.085 | 131.302
9 | 1.526 | 0.01189 | -0.085 | 128.298
9.5 | 1.574 | 0.01263 | -0.085 | 124.608
10 | 1.619 | 0.01339 | -0.085 | 120.889
10.5 | 1.662 | 0.01427 | -0.085 | 116.422
11 | 1.703 | 0.0152 | -0.085 | 112.007
11.5 | 1.741 | 0.01631 | -0.085 | 106.724
12 | 1.775 | 0.0176 | -0.085 | 100.887
12.5 | 1.806 | 0.01902 | -0.084 | 94.922
13 | 1.833 | 0.02072 | -0.084 | 88.461
13.5 | 1.858 | 0.02254 | -0.084 | 82.431
14 | 1.88 | 0.02473 | -0.084 | 76.029
14.5 | 1.898 | 0.02722 | -0.083 | 69.737
15 | 1.908 | 0.02965 | -0.083 | 64.336
15.5 | 1.907 | 0.03252 | -0.083 | 58.635
16 | 1.902 | 0.03548 | -0.082 | 53.597
16.5 | 1.892 | 0.03862 | -0.082 | 48.99
17 | 1.876 | 0.04236 | -0.082 | 44.288
17.5 | 1.855 | 0.04655 | -0.081 | 39.857
18 | 1.83 | 0.05107 | -0.081 | 35.839
18.5 | 1.801 | 0.0559 | -0.08 | 32.22
19 | 1.769 | 0.06107 | -0.08 | 28.959
19.5 | 1.733 | 0.06674 | -0.079 | 25.961
20 | 1.693 | 0.07313 | -0.079 | 23.152

## 70. Re 4M Mach 0.00 (2)
BIGFOIL.COM POLAR EXPORT
sd7062
SD7062 (14%) |  |  |  | Cl Max: | 1.8914 | at alpha= | 17.5 | deg
XFOIL ncrit=9 |  |  |  | L/D Max: | 161.516 | at alpha= | 6.5 | deg
Re: | 4000000 |  |  | Cd Min: | 0.09647 | at alpha= | -17.5 | deg
Mach: | 0 |  |  | Cl=0 at alpha= | -4.0728 | deg
|  |  |  | @ Cl=0.1, Cd= | 0.0068232
|  |  |  | @ Cl=0.4, Cd= | 0.0059785
|  |  |  | @ Cl=0.6, Cd= | 0.0057346
alpha (deg) | Cl | Cd | Cm | Cl/Cd
-17.5 | -0.8719 | 0.09647 | -0.0455 | -9.038
-17 | -1.1589 | 0.04327 | -0.0841 | -26.783
-16.5 | -1.1824 | 0.03206 | -0.0943 | -36.8808
-16 | -1.1598 | 0.02846 | -0.0971 | -40.7519
-15.5 | -1.1708 | 0.02387 | -0.0972 | -49.049
-15 | -1.1524 | 0.02235 | -0.0934 | -51.5615
-14.5 | -1.1188 | 0.02064 | -0.092 | -54.2054
-14 | -1.0624 | 0.01906 | -0.0942 | -55.7398
-13.5 | -0.9974 | 0.01778 | -0.0974 | -56.0967
-13 | -0.9521 | 0.01675 | -0.0963 | -56.8418
-12.5 | -0.9094 | 0.01593 | -0.0943 | -57.0873
-12 | -0.8639 | 0.01506 | -0.0929 | -57.3639
-11.5 | -0.8237 | 0.01324 | -0.0912 | -62.213
-11 | -0.7749 | 0.0122 | -0.0902 | -63.5164
-10.5 | -0.723 | 0.01146 | -0.0895 | -63.089
-10 | -0.6695 | 0.01088 | -0.0889 | -61.5349
-9.5 | -0.6152 | 0.01036 | -0.0884 | -59.3822
-9 | -0.5601 | 0.00992 | -0.088 | -56.4617
-8.5 | -0.5045 | 0.00951 | -0.0877 | -53.0494
-8 | -0.4484 | 0.00914 | -0.0874 | -49.0591
-7.5 | -0.392 | 0.00881 | -0.0872 | -44.4949
-7 | -0.3351 | 0.00854 | -0.087 | -39.2389
-6.5 | -0.2788 | 0.00811 | -0.0868 | -34.3773
-6 | -0.2219 | 0.00778 | -0.0866 | -28.5219
-5.5 | -0.1645 | 0.00754 | -0.0865 | -21.817
-5 | -0.107 | 0.00734 | -0.0865 | -14.5777
-4.5 | -0.0493 | 0.00718 | -0.0864 | -6.8663
-4 | 0.0084 | 0.00702 | -0.0864 | 1.1966
-3.5 | 0.0661 | 0.00687 | -0.0864 | 9.6215
-3 | 0.124 | 0.00679 | -0.0864 | 18.2622
-2.5 | 0.1818 | 0.00667 | -0.0864 | 27.2564
-2 | 0.2393 | 0.00645 | -0.0864 | 37.1008
-1.5 | 0.2968 | 0.00628 | -0.0865 | 47.2611
-1 | 0.3543 | 0.00613 | -0.0866 | 57.7977
-0.5 | 0.4116 | 0.00594 | -0.0868 | 69.2929
0 | 0.4689 | 0.00583 | -0.0869 | 80.4288
0.5 | 0.5261 | 0.00573 | -0.087 | 91.815
1 | 0.5833 | 0.00572 | -0.0872 | 101.9755
1.5 | 0.6405 | 0.00577 | -0.0872 | 111.0052
2 | 0.6974 | 0.00584 | -0.0873 | 119.4178
2.5 | 0.7541 | 0.00595 | -0.0874 | 126.7395
3 | 0.8106 | 0.00607 | -0.0874 | 133.542
3.5 | 0.8666 | 0.0062 | -0.0873 | 139.7742
4.5 | 0.9771 | 0.00646 | -0.087 | 151.2539
5.5 | 1.0852 | 0.00674 | -0.0862 | 161.0089
6 | 1.1397 | 0.00706 | -0.086 | 161.4306
6.5 | 1.1936 | 0.00739 | -0.0858 | 161.5156
7 | 1.2468 | 0.00777 | -0.0855 | 160.4633
7.5 | 1.2993 | 0.00817 | -0.085 | 159.033
8 | 1.3511 | 0.00857 | -0.0845 | 157.6546
8.5 | 1.4024 | 0.00898 | -0.084 | 156.1693
9 | 1.4525 | 0.00944 | -0.0833 | 153.8665
9.5 | 1.5012 | 0.00994 | -0.0824 | 151.0262
10 | 1.5483 | 0.01049 | -0.0812 | 147.5977
10.5 | 1.5934 | 0.01108 | -0.0798 | 143.8087
11 | 1.6359 | 0.01174 | -0.078 | 139.3441
11.5 | 1.6772 | 0.01236 | -0.076 | 135.6958
12 | 1.7116 | 0.013 | -0.0727 | 131.6615
12.5 | 1.737 | 0.01383 | -0.0681 | 125.5965
13 | 1.7651 | 0.01468 | -0.0642 | 120.2384
13.5 | 1.7893 | 0.01579 | -0.0602 | 113.3186
14 | 1.8096 | 0.01722 | -0.0561 | 105.0871
14.5 | 1.8293 | 0.01885 | -0.0525 | 97.0451
15 | 1.8477 | 0.02074 | -0.0492 | 89.0887
15.5 | 1.861 | 0.02317 | -0.0461 | 80.3194
16 | 1.8702 | 0.02614 | -0.0432 | 71.5455
16.5 | 1.8829 | 0.02909 | -0.0412 | 64.7267
17 | 1.8869 | 0.03301 | -0.0393 | 57.1615
17.5 | 1.8914 | 0.03721 | -0.038 | 50.8304
18 | 1.8909 | 0.04222 | -0.0372 | 44.7868
18.5 | 1.8878 | 0.04787 | -0.0371 | 39.436
19 | 1.8818 | 0.0542 | -0.0376 | 34.7196
19.5 | 1.8737 | 0.06118 | -0.0388 | 30.626
20 | 1.859 | 0.06934 | -0.0407 | 26.8099

## 71. Re 4M Mach 0.10 (1)
BIGFOIL.COM POLAR EXPORT
sd7062
SD7062 (14%) |  |  |  | Cl Max: | 1.904 | at alpha= | 15 | deg
JavaFoil+Calcfoil stall+Eppler ext transition |  |  |  | L/D Max: | 189.332 | at alpha= | 6 | deg
Re: | 4000000 |  |  | Cd Min: | 0.00547 | at alpha= | 0 | deg
Mach: | 0.1 |  |  | Cl=0 at alpha= | -4.125 | deg
|  |  |  | @ Cl=0.1, Cd= | 0.0066331
|  |  |  | @ Cl=0.4, Cd= | 0.0055007
|  |  |  | @ Cl=0.6, Cd= | 0.0055747
alpha (deg) | Cl | Cd | Cm | Cl/Cd
-20 | -0.567 | 0.1583 | -0.042 | -3.584
-19.5 | -0.58 | 0.153 | -0.042 | -3.788
-19 | -0.591 | 0.14611 | -0.042 | -4.043
-18.5 | -0.603 | 0.13613 | -0.044 | -4.429
-18 | -0.612 | 0.13224 | -0.043 | -4.624
-17.5 | -0.619 | 0.12871 | -0.042 | -4.806
-17 | -0.625 | 0.12373 | -0.042 | -5.053
-16.5 | -0.631 | 0.11663 | -0.042 | -5.41
-16 | -0.638 | 0.10593 | -0.046 | -6.025
-15.5 | -0.641 | 0.09931 | -0.047 | -6.454
-15 | -0.64 | 0.09535 | -0.047 | -6.711
-14.5 | -0.641 | 0.08664 | -0.049 | -7.396
-14 | -0.638 | 0.07965 | -0.051 | -8.013
-13.5 | -0.635 | 0.0712 | -0.054 | -8.922
-13 | -0.631 | 0.06182 | -0.057 | -10.213
-12.5 | -0.63 | 0.04967 | -0.061 | -12.679
-12 | -0.627 | 0.0383 | -0.065 | -16.369
-11.5 | -0.626 | 0.02647 | -0.07 | -23.636
-11 | -0.621 | 0.01778 | -0.073 | -34.906
-10.5 | -0.607 | 0.0131 | -0.076 | -46.357
-10 | -0.583 | 0.0113 | -0.078 | -51.581
-9.5 | -0.556 | 0.00982 | -0.079 | -56.632
-9 | -0.518 | 0.00927 | -0.08 | -55.838
-8.5 | -0.474 | 0.00758 | -0.08 | -62.568
-8 | -0.428 | 0.00734 | -0.08 | -58.327
-7.5 | -0.379 | 0.00709 | -0.08 | -53.404
-7 | -0.328 | 0.00693 | -0.081 | -47.274
-6.5 | -0.274 | 0.00678 | -0.081 | -40.454
-6 | -0.219 | 0.00668 | -0.081 | -32.796
-5.5 | -0.162 | 0.00698 | -0.081 | -23.232
-5 | -0.104 | 0.00691 | -0.081 | -15.097
-4.5 | -0.045 | 0.0068 | -0.082 | -6.66
-4 | 0.015 | 0.00669 | -0.082 | 2.173
-3.5 | 0.075 | 0.00667 | -0.082 | 11.237
-3 | 0.136 | 0.00658 | -0.082 | 20.664
-2.5 | 0.197 | 0.00656 | -0.082 | 30.029
-2 | 0.258 | 0.00568 | -0.083 | 45.501
-1.5 | 0.32 | 0.00556 | -0.083 | 57.532
-1 | 0.381 | 0.00551 | -0.083 | 69.068
-0.5 | 0.442 | 0.00548 | -0.083 | 80.563
0 | 0.502 | 0.00547 | -0.083 | 91.85
0.5 | 0.563 | 0.00555 | -0.083 | 101.426
1 | 0.623 | 0.00559 | -0.084 | 111.468
1.5 | 0.683 | 0.00568 | -0.084 | 120.327
2 | 0.743 | 0.00581 | -0.084 | 127.944
2.5 | 0.803 | 0.00597 | -0.084 | 134.602
3 | 0.862 | 0.0061 | -0.084 | 141.366
3.5 | 0.922 | 0.00627 | -0.084 | 147.07
4 | 0.981 | 0.00644 | -0.085 | 152.328
4.5 | 1.039 | 0.00667 | -0.085 | 155.789
5 | 1.098 | 0.00686 | -0.085 | 160.106
5.5 | 1.155 | 0.00711 | -0.085 | 162.489
6 | 1.212 | 0.0064 | -0.085 | 189.332
6.5 | 1.268 | 0.0095 | -0.085 | 133.45
7 | 1.323 | 0.00989 | -0.085 | 133.783
7.5 | 1.377 | 0.01032 | -0.086 | 133.396
8 | 1.43 | 0.01074 | -0.086 | 133.172
8.5 | 1.482 | 0.01137 | -0.086 | 130.328
9 | 1.531 | 0.01204 | -0.086 | 127.249
9.5 | 1.579 | 0.0128 | -0.086 | 123.411
10 | 1.625 | 0.01359 | -0.086 | 119.558
10.5 | 1.667 | 0.01451 | -0.086 | 114.897
11 | 1.707 | 0.01546 | -0.085 | 110.415
11.5 | 1.745 | 0.01663 | -0.085 | 104.914
12 | 1.778 | 0.01796 | -0.085 | 98.993
12.5 | 1.808 | 0.01946 | -0.085 | 92.941
13 | 1.835 | 0.02124 | -0.084 | 86.367
13.5 | 1.859 | 0.02322 | -0.084 | 80.042
14 | 1.879 | 0.0255 | -0.084 | 73.67
14.5 | 1.896 | 0.02803 | -0.083 | 67.646
15 | 1.904 | 0.0306 | -0.083 | 62.214
15.5 | 1.901 | 0.03348 | -0.083 | 56.776
16 | 1.893 | 0.03657 | -0.082 | 51.757
16.5 | 1.879 | 0.04007 | -0.082 | 46.89
17 | 1.859 | 0.04406 | -0.082 | 42.198
17.5 | 1.834 | 0.04849 | -0.081 | 37.83
18 | 1.805 | 0.0533 | -0.081 | 33.856
18.5 | 1.772 | 0.05808 | -0.08 | 30.504
19 | 1.733 | 0.06404 | -0.08 | 27.066
19.5 | 1.693 | 0.07003 | -0.079 | 24.168
20 | 1.648 | 0.07692 | -0.079 | 21.419

## 72. Re 4M Mach 0.10 (2)
BIGFOIL.COM POLAR EXPORT
sd7062
SD7062 (14%) |  |  |  | Cl Max: | 1.8858 | at alpha= | 17.5 | deg
XFOIL ncrit=9 |  |  |  | L/D Max: | 161.465 | at alpha= | 6.5 | deg
Re: | 4000000 |  |  | Cd Min: | 0.09952 | at alpha= | -17 | deg
Mach: | 0.1 |  |  | Cl=0 at alpha= | -4.0697 | deg
|  |  |  | @ Cl=0.1, Cd= | 0.0068478
|  |  |  | @ Cl=0.4, Cd= | 0.0060062
|  |  |  | @ Cl=0.6, Cd= | 0.0057515
alpha (deg) | Cl | Cd | Cm | Cl/Cd
-17 | -0.8199 | 0.09952 | -0.0439 | -8.2385
-16.5 | -1.0764 | 0.05131 | -0.0779 | -20.9784
-16 | -1.0856 | 0.04193 | -0.0852 | -25.8908
-15.5 | -1.1226 | 0.02887 | -0.0978 | -38.8847
-15 | -1.1177 | 0.02496 | -0.0989 | -44.7796
-14.5 | -1.1167 | 0.02258 | -0.094 | -49.4553
-14 | -1.068 | 0.02056 | -0.0955 | -51.9455
-13.5 | -1.0011 | 0.01894 | -0.0994 | -52.8564
-13 | -0.9532 | 0.01764 | -0.099 | -54.0363
-12.5 | -0.9127 | 0.01669 | -0.0966 | -54.6854
-12 | -0.8674 | 0.01578 | -0.095 | -54.9683
-11.5 | -0.8252 | 0.01424 | -0.0932 | -57.9494
-11 | -0.7796 | 0.01275 | -0.0919 | -61.1451
-10.5 | -0.7285 | 0.01184 | -0.0909 | -61.5287
-10 | -0.675 | 0.01116 | -0.0902 | -60.4839
-9.5 | -0.6204 | 0.01058 | -0.0896 | -58.6389
-9 | -0.5648 | 0.0101 | -0.0891 | -55.9208
-8.5 | -0.5088 | 0.00965 | -0.0887 | -52.7254
-8 | -0.4523 | 0.00925 | -0.0883 | -48.8973
-7.5 | -0.3955 | 0.00889 | -0.088 | -44.4882
-7 | -0.3381 | 0.0086 | -0.0878 | -39.314
-6.5 | -0.2811 | 0.00821 | -0.0875 | -34.2387
-6 | -0.2239 | 0.00783 | -0.0873 | -28.5951
-5.5 | -0.1661 | 0.00758 | -0.0871 | -21.9129
-5 | -0.1081 | 0.00737 | -0.087 | -14.6676
-4.5 | -0.05 | 0.00721 | -0.087 | -6.9348
-4 | 0.0081 | 0.00705 | -0.0869 | 1.1489
-3.5 | 0.0662 | 0.0069 | -0.0868 | 9.5942
-3 | 0.1245 | 0.00681 | -0.0868 | 18.2819
-2.5 | 0.1828 | 0.00669 | -0.0868 | 27.3244
-2 | 0.2406 | 0.00647 | -0.0869 | 37.187
-1.5 | 0.2985 | 0.0063 | -0.087 | 47.381
-1 | 0.3564 | 0.00615 | -0.087 | 57.9512
-0.5 | 0.414 | 0.00596 | -0.0872 | 69.4631
0 | 0.4717 | 0.00585 | -0.0873 | 80.6325
0.5 | 0.5292 | 0.00575 | -0.0874 | 92.0348
1 | 0.5868 | 0.00574 | -0.0875 | 102.23
1.5 | 0.6443 | 0.00579 | -0.0876 | 111.2781
2 | 0.7016 | 0.00587 | -0.0877 | 119.523
2.5 | 0.7587 | 0.00598 | -0.0877 | 126.8729
3 | 0.8155 | 0.0061 | -0.0877 | 133.6885
3.5 | 0.8719 | 0.00624 | -0.0876 | 139.7276
4 | 0.9279 | 0.00638 | -0.0875 | 145.4389
4.5 | 0.9831 | 0.00651 | -0.0872 | 151.0138
5 | 1.0352 | 0.00659 | -0.0863 | 157.0865
5.5 | 1.0919 | 0.00678 | -0.0863 | 161.0472
6 | 1.1469 | 0.00711 | -0.0861 | 161.308
6.5 | 1.2013 | 0.00744 | -0.0859 | 161.4651
7 | 1.2549 | 0.00782 | -0.0855 | 160.4731
7.5 | 1.3077 | 0.00822 | -0.085 | 159.0876
8 | 1.3596 | 0.00865 | -0.0844 | 157.1792
8.5 | 1.411 | 0.00909 | -0.0837 | 155.2255
9 | 1.4613 | 0.00955 | -0.0829 | 153.0157
9.5 | 1.5104 | 0.01005 | -0.0819 | 150.2886
10 | 1.5576 | 0.01061 | -0.0807 | 146.8049
10.5 | 1.6029 | 0.01121 | -0.0791 | 142.9884
11 | 1.6449 | 0.01189 | -0.077 | 138.3431
11.5 | 1.6843 | 0.01256 | -0.0745 | 134.1003
12 | 1.7158 | 0.0132 | -0.0705 | 129.9848
12.5 | 1.742 | 0.01408 | -0.066 | 123.7216
13 | 1.7685 | 0.01506 | -0.0619 | 117.4303
13.5 | 1.7932 | 0.01623 | -0.058 | 110.4868
14 | 1.8136 | 0.01776 | -0.054 | 102.1171
14.5 | 1.8313 | 0.01962 | -0.0502 | 93.3384
15 | 1.8492 | 0.02169 | -0.0471 | 85.2559
15.5 | 1.8624 | 0.02429 | -0.0441 | 76.6735
16.5 | 1.8805 | 0.03085 | -0.0393 | 60.9562
17 | 1.8841 | 0.03503 | -0.0377 | 53.7853
17.5 | 1.8858 | 0.03974 | -0.0366 | 47.4534
18 | 1.8847 | 0.04505 | -0.0362 | 41.8357
18.5 | 1.8787 | 0.0513 | -0.0364 | 36.6218
19 | 1.8707 | 0.05813 | -0.0373 | 32.1813
19.5 | 1.8595 | 0.06575 | -0.0388 | 28.2814
20 | 1.8417 | 0.07463 | -0.0413 | 24.6777

## 73. Re 4M Mach 0.25 (1)
BIGFOIL.COM POLAR EXPORT
sd7062
SD7062 (14%) |  |  |  | Cl Max: | 1.872 | at alpha= | 14.5 | deg
JavaFoil+Calcfoil stall+Eppler ext transition |  |  |  | L/D Max: | 185.001 | at alpha= | 5.5 | deg
Re: | 4000000 |  |  | Cd Min: | 0.00553 | at alpha= | -0.5 | deg
Mach: | 0.25 |  |  | Cl=0 at alpha= | -4.123 | deg
|  |  |  | @ Cl=0.1, Cd= | 0.0062729
|  |  |  | @ Cl=0.4, Cd= | 0.0055557
|  |  |  | @ Cl=0.6, Cd= | 0.0056155
alpha (deg) | Cl | Cd | Cm | Cl/Cd
-15.5 | -0.435 | 0.10477 | -0.047 | -4.153
-15 | -0.459 | 0.10328 | -0.045 | -4.441
-14.5 | -0.481 | 0.09551 | -0.046 | -5.038
-14 | -0.498 | 0.09086 | -0.046 | -5.482
-13.5 | -0.51 | 0.08686 | -0.046 | -5.876
-13 | -0.518 | 0.08319 | -0.045 | -6.223
-12.5 | -0.524 | 0.07658 | -0.048 | -6.838
-12 | -0.525 | 0.06956 | -0.05 | -7.552
-11.5 | -0.525 | 0.06089 | -0.055 | -8.617
-11 | -0.525 | 0.0485 | -0.061 | -10.828
-10.5 | -0.534 | 0.02984 | -0.069 | -17.91
-10 | -0.525 | 0.02253 | -0.073 | -23.301
-9.5 | -0.53 | 0.01168 | -0.079 | -45.387
-9 | -0.506 | 0.01007 | -0.081 | -50.295
-8.5 | -0.47 | 0.00957 | -0.082 | -49.151
-8 | -0.428 | 0.00763 | -0.082 | -56.147
-7.5 | -0.381 | 0.00732 | -0.083 | -52.087
-7 | -0.331 | 0.0071 | -0.083 | -46.683
-6.5 | -0.278 | 0.00693 | -0.083 | -40.17
-6 | -0.223 | 0.00677 | -0.083 | -32.923
-5.5 | -0.166 | 0.00665 | -0.083 | -24.918
-5 | -0.107 | 0.00694 | -0.084 | -15.375
-4.5 | -0.046 | 0.00683 | -0.084 | -6.794
-4 | 0.015 | 0.00638 | -0.084 | 2.337
-3.5 | 0.077 | 0.00631 | -0.084 | 12.201
-3 | 0.139 | 0.00621 | -0.084 | 22.45
-2.5 | 0.202 | 0.0061 | -0.085 | 33.179
-2 | 0.265 | 0.00578 | -0.085 | 45.903
-1.5 | 0.329 | 0.0056 | -0.085 | 58.668
-1 | 0.391 | 0.00556 | -0.085 | 70.318
-0.5 | 0.454 | 0.00553 | -0.085 | 81.978
0 | 0.516 | 0.00555 | -0.085 | 92.908
0.5 | 0.578 | 0.00558 | -0.086 | 103.541
1 | 0.64 | 0.00568 | -0.086 | 112.614
1.5 | 0.702 | 0.00578 | -0.086 | 121.43
2 | 0.763 | 0.00589 | -0.086 | 129.657
2.5 | 0.824 | 0.00603 | -0.086 | 136.618
3 | 0.885 | 0.00622 | -0.087 | 142.273
3.5 | 0.946 | 0.00641 | -0.087 | 147.612
4 | 1.007 | 0.00659 | -0.087 | 152.678
4.5 | 1.067 | 0.00684 | -0.087 | 155.899
5 | 1.126 | 0.00621 | -0.087 | 181.422
5.5 | 1.184 | 0.0064 | -0.087 | 185.001
6 | 1.242 | 0.00954 | -0.087 | 130.256
6.5 | 1.299 | 0.00996 | -0.088 | 130.403
7 | 1.355 | 0.01044 | -0.088 | 129.787
7.5 | 1.409 | 0.01091 | -0.088 | 129.115
8 | 1.462 | 0.01143 | -0.088 | 127.926
8.5 | 1.513 | 0.01215 | -0.088 | 124.578
9 | 1.562 | 0.01294 | -0.088 | 120.74
9.5 | 1.609 | 0.01382 | -0.088 | 116.404
10 | 1.652 | 0.01483 | -0.088 | 111.355
10.5 | 1.692 | 0.01592 | -0.087 | 106.274
11 | 1.729 | 0.01718 | -0.087 | 100.606
11.5 | 1.763 | 0.01864 | -0.087 | 94.59
12 | 1.792 | 0.02033 | -0.087 | 88.152
12.5 | 1.816 | 0.02238 | -0.086 | 81.159
13 | 1.837 | 0.02459 | -0.086 | 74.68
13.5 | 1.852 | 0.02727 | -0.085 | 67.917
14 | 1.864 | 0.03029 | -0.085 | 61.528
14.5 | 1.872 | 0.03327 | -0.085 | 56.269
15 | 1.865 | 0.03672 | -0.084 | 50.774
15.5 | 1.842 | 0.04071 | -0.084 | 45.242
16 | 1.809 | 0.04548 | -0.083 | 39.778
16.5 | 1.768 | 0.05049 | -0.083 | 35.023
17 | 1.718 | 0.05641 | -0.082 | 30.463
17.5 | 1.66 | 0.06275 | -0.081 | 26.463
18 | 1.595 | 0.06989 | -0.08 | 22.817
18.5 | 1.522 | 0.07774 | -0.08 | 19.573
19 | 1.439 | 0.0884 | -0.078 | 16.284
19.5 | 1.342 | 0.10909 | -0.076 | 12.305

## 74. Re 4M Mach 0.25 (2)
BIGFOIL.COM POLAR EXPORT
sd7062
SD7062 (14%) |  |  |  | Cl Max: | 1.8626 | at alpha= | 16 | deg
XFOIL ncrit=9 |  |  |  | L/D Max: | 159.943 | at alpha= | 5.5 | deg
Re: | 4000000 |  |  | Cd Min: | 0.19748 | at alpha= | -17.5 | deg
Mach: | 0.25 |  |  | Cl=0 at alpha= | -4.0536 | deg
|  |  |  | @ Cl=0.1, Cd= | 0.00693
|  |  |  | @ Cl=0.4, Cd= | 0.0061525
|  |  |  | @ Cl=0.6, Cd= | 0.0058521
alpha (deg) | Cl | Cd | Cm | Cl/Cd
-17.5 | -0.461 | 0.19748 | 0.0014 | -2.3344
-17 | -0.45 | 0.18849 | -0.0023 | -2.3874
-16.5 | -0.4332 | 0.18241 | -0.0053 | -2.3749
-16 | -0.4216 | 0.17398 | -0.0088 | -2.4233
-15.5 | -0.4124 | 0.16529 | -0.0123 | -2.495
-15 | -0.4103 | 0.15489 | -0.0163 | -2.649
-14.5 | -0.3959 | 0.14861 | -0.0191 | -2.664
-13.5 | -0.6938 | 0.07351 | -0.0599 | -9.4382
-13 | -0.8151 | 0.0473 | -0.0793 | -17.2326
-12.5 | -0.8397 | 0.02884 | -0.1045 | -29.1158
-12 | -0.8309 | 0.02334 | -0.1091 | -35.5998
-11.5 | -0.8139 | 0.0206 | -0.1054 | -39.5097
-11 | -0.7756 | 0.01874 | -0.1029 | -41.3874
-10.5 | -0.7417 | 0.01594 | -0.1004 | -46.5307
-10 | -0.6983 | 0.01371 | -0.0983 | -50.9336
-9.5 | -0.6453 | 0.01246 | -0.0968 | -51.7897
-9 | -0.5891 | 0.01157 | -0.0956 | -50.9162
-8.5 | -0.5316 | 0.01079 | -0.0945 | -49.2678
-8 | -0.4732 | 0.01014 | -0.0936 | -46.6667
-7.5 | -0.4143 | 0.00954 | -0.0928 | -43.4277
-7 | -0.3548 | 0.00906 | -0.0921 | -39.1611
-6.5 | -0.2946 | 0.0087 | -0.0916 | -33.8621
-6 | -0.235 | 0.00824 | -0.091 | -28.5194
-5.5 | -0.1751 | 0.00783 | -0.0906 | -22.3627
-5 | -0.1147 | 0.00757 | -0.0902 | -15.1519
-4.5 | -0.0541 | 0.00736 | -0.09 | -7.3505
-4 | 0.0065 | 0.00719 | -0.0898 | 0.90403
-3.5 | 0.067 | 0.00699 | -0.0896 | 9.5851
-3 | 0.1275 | 0.00688 | -0.0895 | 18.532
-2.5 | 0.188 | 0.00677 | -0.0894 | 27.7696
-2 | 0.2481 | 0.00659 | -0.0893 | 37.648
-1.5 | 0.308 | 0.0064 | -0.0893 | 48.125
-1 | 0.3677 | 0.00625 | -0.0893 | 58.832
-0.5 | 0.4273 | 0.00607 | -0.0894 | 70.3954
0 | 0.487 | 0.00597 | -0.0894 | 81.5745
0.5 | 0.5466 | 0.00587 | -0.0895 | 93.1175
1 | 0.6062 | 0.00585 | -0.0896 | 103.6239
1.5 | 0.6658 | 0.00591 | -0.0896 | 112.6565
2 | 0.7251 | 0.006 | -0.0896 | 120.85
2.5 | 0.7843 | 0.00612 | -0.0895 | 128.1536
3 | 0.8432 | 0.00625 | -0.0894 | 134.912
3.5 | 0.9017 | 0.0064 | -0.0892 | 140.8906
4 | 0.9597 | 0.00656 | -0.089 | 146.2957
4.5 | 1.017 | 0.00672 | -0.0885 | 151.3393
5 | 1.0712 | 0.00684 | -0.0874 | 156.6082
5.5 | 1.1292 | 0.00706 | -0.0871 | 159.9433
6 | 1.186 | 0.00742 | -0.0866 | 159.8383
6.5 | 1.2423 | 0.0078 | -0.086 | 159.2692
7 | 1.298 | 0.00819 | -0.0853 | 158.486
7.5 | 1.353 | 0.00861 | -0.0845 | 157.1429
8 | 1.4071 | 0.00905 | -0.0835 | 155.4807
8.5 | 1.4595 | 0.00956 | -0.0822 | 152.6674
9 | 1.5102 | 0.01012 | -0.0806 | 149.2292
9.5 | 1.5587 | 0.01073 | -0.0787 | 145.2656
10 | 1.6044 | 0.0114 | -0.0763 | 140.7368
10.5 | 1.6475 | 0.01205 | -0.0734 | 136.722
11 | 1.6798 | 0.01276 | -0.0686 | 131.6458
11.5 | 1.7091 | 0.01367 | -0.0637 | 125.0256
12 | 1.7368 | 0.01477 | -0.059 | 117.5897
12.5 | 1.7657 | 0.01596 | -0.0549 | 110.6328
13 | 1.7883 | 0.0176 | -0.0505 | 101.608
13.5 | 1.8085 | 0.0196 | -0.0465 | 92.2704
14 | 1.8295 | 0.02178 | -0.0432 | 83.9991
14.5 | 1.8424 | 0.02474 | -0.0398 | 74.4705
15 | 1.8519 | 0.02824 | -0.037 | 65.5772
15.5 | 1.8593 | 0.03221 | -0.0348 | 57.7243
16 | 1.8626 | 0.03686 | -0.0331 | 50.5317
16.5 | 1.8575 | 0.0427 | -0.0321 | 43.5012
17 | 1.8579 | 0.0484 | -0.0319 | 38.3864
17.5 | 1.8445 | 0.05597 | -0.0326 | 32.9552
18 | 1.836 | 0.06342 | -0.0339 | 28.9499
18.5 | 1.8155 | 0.07269 | -0.0362 | 24.9759
19 | 1.798 | 0.08205 | -0.0392 | 21.9135
19.5 | 1.7765 | 0.09232 | -0.0431 | 19.2429
20 | 1.7446 | 0.10443 | -0.0483 | 16.7059

## 75. Re 4M Mach 0.50 (1)
BIGFOIL.COM POLAR EXPORT
sd7062
SD7062 (14%) |  |  |  | Cl Max: | 1.701 | at alpha= | 10.5 | deg
JavaFoil+Calcfoil stall+Eppler ext transition |  |  |  | L/D Max: | 159.442 | at alpha= | 2.5 | deg
Re: | 4000000 |  |  | Cd Min: | 0.00576 | at alpha= | 2.5 | deg
Mach: | 0.5 |  |  | Cl=0 at alpha= | -4.1194 | deg
|  |  |  | @ Cl=0.1, Cd= | 0.0065271
|  |  |  | @ Cl=0.4, Cd= | 0.0058364
|  |  |  | @ Cl=0.6, Cd= | 0.0058254
alpha (deg) | Cl | Cd | Cm | Cl/Cd
-20 | -0.88 | 0.16391 | -0.052 | -5.372
-19.5 | -0.853 | 0.15471 | -0.052 | -5.514
-19 | -0.826 | 0.15106 | -0.052 | -5.469
-18.5 | -0.799 | 0.14821 | -0.052 | -5.39
-18 | -0.772 | 0.1525 | -0.053 | -5.065
-17.5 | -0.746 | 0.14244 | -0.053 | -5.235
-17 | -0.718 | 0.13381 | -0.052 | -5.363
-16.5 | -0.689 | 0.12984 | -0.051 | -5.306
-16 | -0.66 | 0.12605 | -0.049 | -5.235
-15.5 | -0.632 | 0.12396 | -0.049 | -5.1
-15 | -0.605 | 0.11364 | -0.049 | -5.321
-14.5 | -0.577 | 0.1103 | -0.048 | -5.232
-14 | -0.55 | 0.10629 | -0.048 | -5.171
-13.5 | -0.523 | 0.10723 | -0.049 | -4.875
-13 | -0.495 | 0.09849 | -0.049 | -5.026
-12.5 | -0.466 | 0.09588 | -0.047 | -4.863
-12 | -0.438 | 0.09204 | -0.045 | -4.757
-11.5 | -0.41 | 0.08716 | -0.044 | -4.704
-11 | -0.382 | 0.0858 | -0.044 | -4.458
-10.5 | -0.355 | 0.08289 | -0.044 | -4.281
-10 | -0.327 | 0.07868 | -0.044 | -4.158
-9.5 | -0.299 | 0.07389 | -0.044 | -4.052
-9 | -0.272 | 0.0631 | -0.045 | -4.308
-8.5 | -0.244 | 0.05706 | -0.047 | -4.284
-8 | -0.217 | 0.05137 | -0.05 | -4.232
-7.5 | -0.192 | 0.04343 | -0.059 | -4.424
-7 | -0.185 | 0.01554 | -0.084 | -11.874
-6.5 | -0.208 | 0.04235 | -0.051 | -4.91
-6 | -0.224 | 0.00722 | -0.093 | -31.083
-5.5 | -0.174 | 0.00684 | -0.093 | -25.393
-5 | -0.115 | 0.0066 | -0.093 | -17.353
-4.5 | -0.051 | 0.00645 | -0.094 | -7.841
-4 | 0.016 | 0.00629 | -0.094 | 2.608
-3.5 | 0.085 | 0.00654 | -0.094 | 13.029
-3 | 0.155 | 0.00648 | -0.094 | 23.91
-2.5 | 0.225 | 0.00629 | -0.094 | 35.873
-2 | 0.296 | 0.00602 | -0.095 | 49.205
-1.5 | 0.367 | 0.00586 | -0.095 | 62.67
-1 | 0.437 | 0.00581 | -0.095 | 75.233
-0.5 | 0.507 | 0.00579 | -0.095 | 87.55
0 | 0.575 | 0.0058 | -0.095 | 99.202
0.5 | 0.644 | 0.00587 | -0.096 | 109.758
1 | 0.713 | 0.00599 | -0.096 | 119.123
1.5 | 0.782 | 0.00614 | -0.096 | 127.266
2 | 0.85 | 0.00636 | -0.096 | 133.584
2.5 | 0.918 | 0.00576 | -0.096 | 159.442
3 | 0.985 | 0.00863 | -0.097 | 114.062
3.5 | 1.051 | 0.00905 | -0.097 | 116.141
4 | 1.117 | 0.00948 | -0.097 | 117.788
4.5 | 1.181 | 0.01004 | -0.097 | 117.628
5 | 1.244 | 0.01059 | -0.097 | 117.415
5.5 | 1.305 | 0.01117 | -0.097 | 116.834
6 | 1.365 | 0.01188 | -0.097 | 114.885
6.5 | 1.423 | 0.01268 | -0.097 | 112.233
7 | 1.477 | 0.01359 | -0.097 | 108.729
7.5 | 1.527 | 0.01473 | -0.097 | 103.691
8 | 1.574 | 0.01594 | -0.096 | 98.717
8.5 | 1.616 | 0.01761 | -0.096 | 91.749
9 | 1.651 | 0.01952 | -0.096 | 84.584
9.5 | 1.681 | 0.0217 | -0.095 | 77.483
10 | 1.697 | 0.02469 | -0.094 | 68.749
10.5 | 1.701 | 0.0282 | -0.094 | 60.31
11 | 1.686 | 0.03298 | -0.093 | 51.11
11.5 | 1.642 | 0.03994 | -0.091 | 41.112
12 | 1.532 | 0.04973 | -0.089 | 30.799
12.5 | 0.992 | 0.07745 | -0.083 | 12.805
13 | 1.007 | 0.08907 | -0.08 | 11.301
13.5 | 1.028 | 0.09425 | -0.079 | 10.905
14 | 1.03 | 0.1193 | -0.072 | 8.631
14.5 | 1.069 | 0.10759 | -0.076 | 9.938
15 | 1.096 | 0.11606 | -0.076 | 9.446
15.5 | 1.095 | 0.12727 | -0.067 | 8.603

## 76. Re 4M Mach 0.50 (2)
BIGFOIL.COM POLAR EXPORT
sd7062
SD7062 (14%) |  |  |  | Cl Max: | 1.8107 | at alpha= | 13 | deg
XFOIL ncrit=9 |  |  |  | L/D Max: | 155.018 | at alpha= | 5.5 | deg
Re: | 4000000 |  |  | Cd Min: | 0.24882 | at alpha= | -20 | deg
Mach: | 0.5 |  |  | Cl=0 at alpha= | -3.9803 | deg
|  |  |  | @ Cl=0.1, Cd= | 0.0074879
|  |  |  | @ Cl=0.4, Cd= | 0.0067465
|  |  |  | @ Cl=0.6, Cd= | 0.0063552
alpha (deg) | Cl | Cd | Cm | Cl/Cd
-20 | -0.5739 | 0.24882 | 0.0217 | -2.3065
-19.5 | -0.552 | 0.24186 | 0.0175 | -2.2823
-19 | -0.5305 | 0.23403 | 0.0132 | -2.2668
-18.5 | -0.5106 | 0.22527 | 0.0088 | -2.2666
-18 | -0.49 | 0.21744 | 0.0047 | -2.2535
-17.5 | -0.4666 | 0.21164 | 0.0012 | -2.2047
-17 | -0.4445 | 0.20481 | -0.0025 | -2.1703
-16.5 | -0.4241 | 0.19725 | -0.0062 | -2.1501
-16 | -0.4061 | 0.18879 | -0.01 | -2.1511
-15.5 | -0.3858 | 0.1818 | -0.0133 | -2.1221
-15 | -0.3673 | 0.1742 | -0.0167 | -2.1085
-14.5 | -0.3533 | 0.16485 | -0.0206 | -2.1432
-14 | -0.3367 | 0.15737 | -0.0238 | -2.1395
-13 | -0.2885 | 0.14177 | -0.0341 | -2.035
-12.5 | -0.2162 | 0.12845 | -0.0557 | -1.6831
-11.5 | -0.1798 | 0.11256 | -0.0653 | -1.5974
-11 | -0.1715 | 0.10426 | -0.0691 | -1.6449
-10.5 | -0.1654 | 0.09579 | -0.073 | -1.7267
-10 | -0.1657 | 0.0866 | -0.0775 | -1.9134
-9.5 | -0.1684 | 0.07786 | -0.0821 | -2.1629
-9 | -0.179 | 0.06865 | -0.0873 | -2.6074
-8.5 | -0.1907 | 0.05985 | -0.0923 | -3.1863
-8 | -0.2059 | 0.05097 | -0.0973 | -4.0396
-7.5 | -0.2495 | 0.03627 | -0.1079 | -6.879
-7 | -0.2885 | 0.02739 | -0.1135 | -10.533
-6.5 | -0.3002 | 0.01907 | -0.1131 | -15.742
-6 | -0.27 | 0.01323 | -0.1107 | -20.4082
-5.5 | -0.2104 | 0.01071 | -0.1082 | -19.6452
-5 | -0.1442 | 0.00917 | -0.1061 | -15.7252
-4.5 | -0.0739 | 0.00842 | -0.1044 | -8.7767
-4 | -0.0028 | 0.00793 | -0.1031 | -0.35309
-3.5 | 0.0683 | 0.0076 | -0.1021 | 8.9868
-3 | 0.139 | 0.00735 | -0.1012 | 18.9116
-2.5 | 0.2095 | 0.00718 | -0.1005 | 29.1783
-2 | 0.2799 | 0.00707 | -0.0999 | 39.5898
-1.5 | 0.3495 | 0.0069 | -0.0995 | 50.6522
-1 | 0.4186 | 0.00669 | -0.0991 | 62.571
-0.5 | 0.4874 | 0.00651 | -0.0989 | 74.8694
0 | 0.5561 | 0.0064 | -0.0986 | 86.8906
0.5 | 0.6247 | 0.00633 | -0.0983 | 98.6888
1 | 0.6931 | 0.00635 | -0.098 | 109.1496
1.5 | 0.7614 | 0.00647 | -0.0975 | 117.6816
2 | 0.8297 | 0.00661 | -0.097 | 125.5219
2.5 | 0.8977 | 0.0068 | -0.0964 | 132.0147
3 | 0.9654 | 0.00702 | -0.0956 | 137.5214
3.5 | 1.0328 | 0.00726 | -0.0946 | 142.259
4 | 1.0994 | 0.00752 | -0.0934 | 146.1968
4.5 | 1.165 | 0.0078 | -0.0918 | 149.359
5 | 1.2277 | 0.00806 | -0.0895 | 152.3201
5.5 | 1.2913 | 0.00833 | -0.0871 | 155.018
6 | 1.3546 | 0.00885 | -0.0847 | 153.0621
6.5 | 1.4159 | 0.00941 | -0.0818 | 150.4676
7 | 1.4735 | 0.01003 | -0.0781 | 146.9093
7.5 | 1.5188 | 0.01074 | -0.0722 | 141.4153
8 | 1.5601 | 0.01164 | -0.066 | 134.0292
8.5 | 1.6017 | 0.01271 | -0.0602 | 126.0189
9 | 1.6426 | 0.01398 | -0.0547 | 117.4964
9.5 | 1.6778 | 0.01571 | -0.0491 | 106.7982
10 | 1.7087 | 0.01796 | -0.0439 | 95.1392
10.5 | 1.7412 | 0.02045 | -0.0393 | 85.1443
11 | 1.7671 | 0.02358 | -0.035 | 74.9406
11.5 | 1.785 | 0.02752 | -0.0312 | 64.8619
12 | 1.8029 | 0.03177 | -0.028 | 56.7485
12.5 | 1.8071 | 0.03728 | -0.0255 | 48.4737
13 | 1.8107 | 0.04324 | -0.0237 | 41.8756
13.5 | 1.8027 | 0.05051 | -0.0231 | 35.69
14 | 1.7889 | 0.0587 | -0.0236 | 30.4753
14.5 | 1.769 | 0.06792 | -0.0253 | 26.0453
15 | 1.7413 | 0.07837 | -0.0284 | 22.219
15.5 | 1.7124 | 0.08949 | -0.0326 | 19.1351
16 | 1.6815 | 0.10136 | -0.0379 | 16.5894
16.5 | 1.6483 | 0.114 | -0.0444 | 14.4588
17 | 1.6204 | 0.1264 | -0.0513 | 12.8196
17.5 | 1.591 | 0.13937 | -0.0593 | 11.4157
18 | 1.571 | 0.1514 | -0.0669 | 10.3765

## 77. Re 5M Mach 0.00 (1)
BIGFOIL.COM POLAR EXPORT
sd7062
SD7062 (14%) |  |  |  | Cl Max: | 1.912 | at alpha= | 15 | deg
JavaFoil+Calcfoil stall+Eppler ext transition |  |  |  | L/D Max: | 192.502 | at alpha= | 6.5 | deg
Re: | 5000000 |  |  | Cd Min: | 0.00544 | at alpha= | 0 | deg
Mach: | 0 |  |  | Cl=0 at alpha= | -4.1186 | deg
|  |  |  | @ Cl=0.1, Cd= | 0.0064475
|  |  |  | @ Cl=0.4, Cd= | 0.005463
|  |  |  | @ Cl=0.6, Cd= | 0.00552
alpha (deg) | Cl | Cd | Cm | Cl/Cd
-20 | -0.617 | 0.15479 | -0.043 | -3.984
-19.5 | -0.626 | 0.14846 | -0.043 | -4.216
-19 | -0.634 | 0.14265 | -0.043 | -4.448
-18.5 | -0.644 | 0.1312 | -0.045 | -4.911
-18 | -0.65 | 0.1271 | -0.045 | -5.116
-17.5 | -0.655 | 0.1237 | -0.044 | -5.294
-17 | -0.66 | 0.11682 | -0.045 | -5.647
-16.5 | -0.663 | 0.11015 | -0.046 | -6.019
-16 | -0.669 | 0.09796 | -0.049 | -6.831
-15.5 | -0.67 | 0.09085 | -0.051 | -7.379
-15 | -0.667 | 0.08709 | -0.051 | -7.656
-14.5 | -0.667 | 0.07738 | -0.054 | -8.621
-14 | -0.664 | 0.0692 | -0.056 | -9.598
-13.5 | -0.663 | 0.05804 | -0.059 | -11.431
-13 | -0.664 | 0.04575 | -0.063 | -14.51
-12.5 | -0.663 | 0.03448 | -0.067 | -19.225
-12 | -0.657 | 0.02619 | -0.07 | -25.081
-11.5 | -0.652 | 0.01803 | -0.073 | -36.175
-11 | -0.64 | 0.01347 | -0.075 | -47.546
-10.5 | -0.621 | 0.01105 | -0.077 | -56.196
-10 | -0.592 | 0.01012 | -0.078 | -58.534
-9.5 | -0.559 | 0.00943 | -0.079 | -59.25
-9 | -0.519 | 0.00742 | -0.08 | -69.859
-8.5 | -0.474 | 0.00723 | -0.08 | -65.622
-8 | -0.427 | 0.00707 | -0.08 | -60.451
-7.5 | -0.378 | 0.00684 | -0.08 | -55.271
-7 | -0.327 | 0.00675 | -0.08 | -48.406
-6.5 | -0.273 | 0.00659 | -0.08 | -41.505
-6 | -0.218 | 0.00646 | -0.081 | -33.792
-5.5 | -0.162 | 0.00676 | -0.081 | -23.893
-5 | -0.104 | 0.00669 | -0.081 | -15.521
-4.5 | -0.045 | 0.0066 | -0.081 | -6.827
-4 | 0.014 | 0.00653 | -0.081 | 2.215
-3.5 | 0.075 | 0.00646 | -0.082 | 11.547
-3 | 0.135 | 0.00643 | -0.082 | 21.029
-2.5 | 0.196 | 0.00641 | -0.082 | 30.586
-2 | 0.257 | 0.00611 | -0.082 | 42.101
-1.5 | 0.318 | 0.00602 | -0.082 | 52.878
-1 | 0.379 | 0.00547 | -0.082 | 69.248
-0.5 | 0.439 | 0.00545 | -0.083 | 80.644
0 | 0.5 | 0.00544 | -0.083 | 91.807
0.5 | 0.56 | 0.00548 | -0.083 | 102.082
1 | 0.62 | 0.00554 | -0.083 | 111.869
1.5 | 0.68 | 0.00562 | -0.083 | 120.881
2 | 0.74 | 0.00573 | -0.083 | 129.168
2.5 | 0.799 | 0.00586 | -0.084 | 136.325
3 | 0.858 | 0.00601 | -0.084 | 142.707
3.5 | 0.917 | 0.00617 | -0.084 | 148.684
4 | 0.976 | 0.00634 | -0.084 | 154.038
4.5 | 1.035 | 0.00651 | -0.084 | 158.963
5 | 1.092 | 0.00675 | -0.085 | 161.734
5.5 | 1.15 | 0.00693 | -0.085 | 165.98
6 | 1.207 | 0.00719 | -0.085 | 167.904
6.5 | 1.263 | 0.00656 | -0.085 | 192.502
7 | 1.318 | 0.00968 | -0.085 | 136.179
7.5 | 1.372 | 0.01007 | -0.085 | 136.255
8 | 1.425 | 0.01053 | -0.085 | 135.331
8.5 | 1.477 | 0.01095 | -0.085 | 134.892
9 | 1.527 | 0.01159 | -0.085 | 131.726
9.5 | 1.575 | 0.01229 | -0.085 | 128.21
10 | 1.621 | 0.013 | -0.085 | 124.65
10.5 | 1.664 | 0.01379 | -0.085 | 120.712
11 | 1.705 | 0.01473 | -0.085 | 115.728
11.5 | 1.744 | 0.0158 | -0.085 | 110.387
12 | 1.778 | 0.017 | -0.085 | 104.579
12.5 | 1.809 | 0.01837 | -0.085 | 98.442
13 | 1.836 | 0.01997 | -0.084 | 91.965
13.5 | 1.861 | 0.02182 | -0.084 | 85.285
14 | 1.882 | 0.02405 | -0.084 | 78.272
14.5 | 1.902 | 0.02613 | -0.083 | 72.794
15 | 1.912 | 0.02849 | -0.083 | 67.098
15.5 | 1.911 | 0.03117 | -0.083 | 61.326
16 | 1.906 | 0.03405 | -0.083 | 55.976
16.5 | 1.895 | 0.03724 | -0.082 | 50.902
17 | 1.88 | 0.04066 | -0.082 | 46.248
17.5 | 1.86 | 0.04458 | -0.081 | 41.718
18 | 1.835 | 0.04884 | -0.081 | 37.569
18.5 | 1.806 | 0.05364 | -0.081 | 33.663
19 | 1.773 | 0.0585 | -0.08 | 30.312
19.5 | 1.737 | 0.06408 | -0.08 | 27.106
20 | 1.697 | 0.07034 | -0.079 | 24.13

## 78. Re 5M Mach 0.00 (2)
BIGFOIL.COM POLAR EXPORT
sd7062
SD7062 (14%) |  |  |  | Cl Max: | 1.9116 | at alpha= | 18.5 | deg
XFOIL ncrit=9 |  |  |  | L/D Max: | 166.73 | at alpha= | 6 | deg
Re: | 5000000 |  |  | Cd Min: | 0.14326 | at alpha= | -19 | deg
Mach: | 0 |  |  | Cl=0 at alpha= | -4.07 | deg
|  |  |  | @ Cl=0.1, Cd= | 0.0065973
|  |  |  | @ Cl=0.4, Cd= | 0.0058946
|  |  |  | @ Cl=0.6, Cd= | 0.0056262
alpha (deg) | Cl | Cd | Cm | Cl/Cd
-19 | -0.7543 | 0.14326 | -0.0183 | -5.2653
-18.5 | -0.9102 | 0.10576 | -0.0408 | -8.6063
-18 | -1.2764 | 0.04056 | -0.0884 | -31.4694
-17.5 | -1.2961 | 0.03049 | -0.0974 | -42.509
-17 | -1.295 | 0.02492 | -0.1015 | -51.9663
-16.5 | -1.2895 | 0.02242 | -0.099 | -57.5156
-16 | -1.2629 | 0.02126 | -0.0958 | -59.4026
-15.5 | -1.2353 | 0.01977 | -0.0929 | -62.4836
-15 | -1.1882 | 0.01856 | -0.0928 | -64.0194
-14.5 | -1.1301 | 0.0172 | -0.0948 | -65.7035
-14 | -1.068 | 0.01599 | -0.0972 | -66.7917
-13.5 | -1.0238 | 0.01518 | -0.0954 | -67.444
-13 | -0.9794 | 0.01442 | -0.0936 | -67.9196
-12.5 | -0.9314 | 0.01373 | -0.0924 | -67.8369
-12 | -0.8815 | 0.01308 | -0.0914 | -67.393
-11.5 | -0.8301 | 0.01244 | -0.0906 | -66.7283
-11 | -0.7774 | 0.01188 | -0.0899 | -65.4377
-10.5 | -0.7239 | 0.01135 | -0.0894 | -63.7797
-10 | -0.673 | 0.01032 | -0.0886 | -65.2132
-9.5 | -0.6191 | 0.00966 | -0.0881 | -64.089
-9 | -0.5637 | 0.00921 | -0.0877 | -61.2052
-8.5 | -0.5075 | 0.00886 | -0.0874 | -57.2799
-8 | -0.451 | 0.00854 | -0.0872 | -52.8103
-7.5 | -0.3942 | 0.00825 | -0.087 | -47.7818
-7 | -0.3371 | 0.00799 | -0.0869 | -42.1902
-6.5 | -0.2797 | 0.00779 | -0.0868 | -35.905
-6 | -0.2223 | 0.00758 | -0.0867 | -29.3272
-5.5 | -0.1652 | 0.00724 | -0.0865 | -22.8177
-5 | -0.1076 | 0.00703 | -0.0865 | -15.3058
-4.5 | -0.0498 | 0.00689 | -0.0864 | -7.2279
-4 | 0.0081 | 0.00677 | -0.0864 | 1.1965
-3.5 | 0.0661 | 0.00665 | -0.0864 | 9.9398
-3 | 0.124 | 0.00656 | -0.0865 | 18.9024
-2.5 | 0.182 | 0.00648 | -0.0865 | 28.0864
-2 | 0.2397 | 0.0063 | -0.0866 | 38.0476
-1.5 | 0.2973 | 0.00615 | -0.0867 | 48.3415
-1 | 0.355 | 0.00602 | -0.0868 | 58.9701
-0.5 | 0.4124 | 0.00586 | -0.0869 | 70.3754
0 | 0.4699 | 0.00575 | -0.0871 | 81.7217
0.5 | 0.5272 | 0.00565 | -0.0872 | 93.3097
1 | 0.5845 | 0.00561 | -0.0874 | 104.1889
1.5 | 0.6418 | 0.00567 | -0.0875 | 113.1922
2 | 0.6989 | 0.00573 | -0.0876 | 121.9721
2.5 | 0.7557 | 0.00583 | -0.0876 | 129.6226
3 | 0.8124 | 0.00595 | -0.0877 | 136.5378
3.5 | 0.8687 | 0.00608 | -0.0877 | 142.8783
4 | 0.9247 | 0.00622 | -0.0877 | 148.6656
4.5 | 0.9801 | 0.00637 | -0.0876 | 153.8619
5 | 1.0347 | 0.00651 | -0.0874 | 158.9401
5.5 | 1.084 | 0.00657 | -0.0859 | 164.9924
6 | 1.1421 | 0.00685 | -0.0865 | 166.7299
6.5 | 1.1961 | 0.00719 | -0.0863 | 166.3561
7 | 1.2497 | 0.00754 | -0.086 | 165.7427
7.5 | 1.3029 | 0.00789 | -0.0857 | 165.1331
8 | 1.3554 | 0.00827 | -0.0853 | 163.8936
8.5 | 1.4068 | 0.00868 | -0.0848 | 162.0737
9 | 1.4568 | 0.00915 | -0.0841 | 159.2131
9.5 | 1.5056 | 0.00966 | -0.0832 | 155.8592
10 | 1.5529 | 0.01021 | -0.0821 | 152.096
10.5 | 1.5991 | 0.01076 | -0.0808 | 148.6152
11 | 1.6442 | 0.0113 | -0.0794 | 145.5044
11.5 | 1.6861 | 0.01193 | -0.0775 | 141.3328
12 | 1.7226 | 0.01264 | -0.0747 | 136.2816
12.5 | 1.7516 | 0.01329 | -0.0704 | 131.7983
13 | 1.778 | 0.01413 | -0.0662 | 125.8316
13.5 | 1.8007 | 0.01524 | -0.0617 | 118.1562
14 | 1.8231 | 0.01648 | -0.0578 | 110.625
14.5 | 1.8433 | 0.018 | -0.054 | 102.4056
15 | 1.8607 | 0.01985 | -0.0504 | 93.738
15.5 | 1.8731 | 0.02223 | -0.0469 | 84.26
16 | 1.8863 | 0.02481 | -0.0442 | 76.0298
16.5 | 1.8991 | 0.02765 | -0.0419 | 68.6835
17 | 1.9041 | 0.03135 | -0.0398 | 60.7368
17.5 | 1.9115 | 0.03515 | -0.0384 | 54.3812
18 | 1.9086 | 0.04023 | -0.0373 | 47.4422
18.5 | 1.9116 | 0.04508 | -0.037 | 42.4046
19 | 1.9045 | 0.05137 | -0.0372 | 37.0742
19.5 | 1.8989 | 0.05784 | -0.0381 | 32.8302
20 | 1.8892 | 0.06518 | -0.0396 | 28.9844

## 79. Re 5M Mach 0.10 (1)
BIGFOIL.COM POLAR EXPORT
sd7062
SD7062 (14%) |  |  |  | Cl Max: | 1.908 | at alpha= | 15 | deg
JavaFoil+Calcfoil stall+Eppler ext transition |  |  |  | L/D Max: | 192.533 | at alpha= | 6.5 | deg
Re: | 5000000 |  |  | Cd Min: | 0.00545 | at alpha= | -0.5 | deg
Mach: | 0.1 |  |  | Cl=0 at alpha= | -4.125 | deg
|  |  |  | @ Cl=0.1, Cd= | 0.006469
|  |  |  | @ Cl=0.4, Cd= | 0.0054707
|  |  |  | @ Cl=0.6, Cd= | 0.005527
alpha (deg) | Cl | Cd | Cm | Cl/Cd
-19.5 | -0.581 | 0.14948 | -0.044 | -3.884
-19 | -0.592 | 0.14295 | -0.044 | -4.141
-18.5 | -0.605 | 0.13225 | -0.046 | -4.571
-18 | -0.613 | 0.1282 | -0.045 | -4.785
-17.5 | -0.62 | 0.12571 | -0.044 | -4.932
-17 | -0.627 | 0.12031 | -0.043 | -5.208
-16.5 | -0.633 | 0.11332 | -0.044 | -5.585
-16 | -0.641 | 0.1016 | -0.048 | -6.309
-15.5 | -0.644 | 0.09479 | -0.049 | -6.798
-15 | -0.643 | 0.09104 | -0.049 | -7.068
-14.5 | -0.645 | 0.08172 | -0.052 | -7.895
-14 | -0.644 | 0.07401 | -0.054 | -8.698
-13.5 | -0.643 | 0.06397 | -0.057 | -10.055
-13 | -0.642 | 0.05348 | -0.061 | -12.001
-12.5 | -0.644 | 0.04021 | -0.065 | -16.011
-12 | -0.64 | 0.03052 | -0.068 | -20.982
-11.5 | -0.638 | 0.02117 | -0.072 | -30.126
-11 | -0.63 | 0.01485 | -0.075 | -42.423
-10.5 | -0.614 | 0.01162 | -0.077 | -52.852
-10 | -0.588 | 0.01041 | -0.078 | -56.472
-9.5 | -0.558 | 0.0094 | -0.08 | -59.315
-9 | -0.518 | 0.00748 | -0.08 | -69.3
-8.5 | -0.474 | 0.00727 | -0.08 | -65.288
-8 | -0.428 | 0.00712 | -0.08 | -60.119
-7.5 | -0.379 | 0.00689 | -0.08 | -55.001
-7 | -0.328 | 0.00673 | -0.081 | -48.688
-6.5 | -0.274 | 0.00657 | -0.081 | -41.75
-6 | -0.219 | 0.00649 | -0.081 | -33.743
-5.5 | -0.162 | 0.00683 | -0.081 | -23.743
-5 | -0.104 | 0.00667 | -0.081 | -15.643
-4.5 | -0.045 | 0.00664 | -0.082 | -6.818
-4 | 0.015 | 0.00656 | -0.082 | 2.215
-3.5 | 0.075 | 0.00651 | -0.082 | 11.511
-3 | 0.136 | 0.00641 | -0.082 | 21.212
-2.5 | 0.197 | 0.00639 | -0.082 | 30.845
-2 | 0.258 | 0.00612 | -0.083 | 42.2
-1.5 | 0.32 | 0.00603 | -0.083 | 53.062
-1 | 0.381 | 0.00548 | -0.083 | 69.466
-0.5 | 0.442 | 0.00545 | -0.083 | 80.965
0 | 0.502 | 0.00545 | -0.083 | 92.203
0.5 | 0.563 | 0.00549 | -0.083 | 102.491
1 | 0.623 | 0.00555 | -0.084 | 112.264
1.5 | 0.683 | 0.00563 | -0.084 | 121.335
2 | 0.743 | 0.00576 | -0.084 | 129.085
2.5 | 0.803 | 0.00588 | -0.084 | 136.495
3 | 0.863 | 0.00602 | -0.084 | 143.323
3.5 | 0.922 | 0.00617 | -0.084 | 149.45
4 | 0.981 | 0.00634 | -0.085 | 154.811
4.5 | 1.039 | 0.00658 | -0.085 | 158.076
5 | 1.098 | 0.00676 | -0.085 | 162.5
5.5 | 1.155 | 0.007 | -0.085 | 164.965
6 | 1.212 | 0.00633 | -0.085 | 191.688
6.5 | 1.268 | 0.00659 | -0.085 | 192.533
7 | 1.324 | 0.00976 | -0.085 | 135.668
7.5 | 1.378 | 0.01017 | -0.086 | 135.499
8 | 1.431 | 0.01065 | -0.086 | 134.37
8.5 | 1.483 | 0.01107 | -0.086 | 133.899
9 | 1.533 | 0.01173 | -0.086 | 130.621
9.5 | 1.581 | 0.01243 | -0.086 | 127.205
10 | 1.626 | 0.01319 | -0.086 | 123.296
10.5 | 1.67 | 0.01402 | -0.086 | 119.097
11 | 1.71 | 0.01498 | -0.086 | 114.105
11.5 | 1.748 | 0.01611 | -0.085 | 108.501
12 | 1.781 | 0.01736 | -0.085 | 102.599
12.5 | 1.811 | 0.01881 | -0.085 | 96.312
13 | 1.838 | 0.02056 | -0.085 | 89.4
13.5 | 1.862 | 0.02241 | -0.084 | 83.073
14 | 1.882 | 0.02465 | -0.084 | 76.343
14.5 | 1.9 | 0.02694 | -0.084 | 70.545
15 | 1.908 | 0.02942 | -0.083 | 64.837
15.5 | 1.905 | 0.03223 | -0.083 | 59.096
16 | 1.897 | 0.03506 | -0.083 | 54.107
16.5 | 1.883 | 0.03846 | -0.082 | 48.954
17 | 1.863 | 0.04231 | -0.082 | 44.042
17.5 | 1.839 | 0.04643 | -0.081 | 39.6
18 | 1.81 | 0.05104 | -0.081 | 35.455
18.5 | 1.776 | 0.05617 | -0.081 | 31.607
19 | 1.738 | 0.06153 | -0.08 | 28.245
19.5 | 1.697 | 0.06737 | -0.08 | 25.182
20 | 1.653 | 0.07353 | -0.079 | 22.477

## 80. Re 5M Mach 0.10 (2)
BIGFOIL.COM POLAR EXPORT
sd7062
SD7062 (14%) |  |  |  | Cl Max: | 1.907 | at alpha= | 17.5 | deg
XFOIL ncrit=9 |  |  |  | L/D Max: | 166.836 | at alpha= | 6 | deg
Re: | 5000000 |  |  | Cd Min: | 0.1205 | at alpha= | -18 | deg
Mach: | 0.1 |  |  | Cl=0 at alpha= | -4.0669 | deg
|  |  |  | @ Cl=0.1, Cd= | 0.0066179
|  |  |  | @ Cl=0.4, Cd= | 0.0059112
|  |  |  | @ Cl=0.6, Cd= | 0.0056425
alpha (deg) | Cl | Cd | Cm | Cl/Cd
-18 | -0.7946 | 0.1205 | -0.0318 | -6.5942
-17.5 | -1.1866 | 0.04984 | -0.0814 | -23.8082
-17 | -1.2521 | 0.03238 | -0.0971 | -38.6689
-16.5 | -1.2497 | 0.02632 | -0.1022 | -47.481
-16 | -1.2289 | 0.02395 | -0.102 | -51.3111
-15.5 | -1.2254 | 0.02169 | -0.0973 | -56.4961
-14.5 | -1.1382 | 0.01857 | -0.0965 | -61.2924
-14 | -1.073 | 0.01705 | -0.0997 | -62.9326
-13.5 | -1.0273 | 0.01605 | -0.0983 | -64.0062
-13 | -0.9846 | 0.01515 | -0.0961 | -64.9901
-12.5 | -0.9373 | 0.01434 | -0.0945 | -65.3626
-12 | -0.8878 | 0.01359 | -0.0933 | -65.3274
-11.5 | -0.8364 | 0.01286 | -0.0923 | -65.0389
-11 | -0.7835 | 0.01224 | -0.0915 | -64.0114
-10.5 | -0.7298 | 0.01165 | -0.0908 | -62.6438
-10 | -0.6773 | 0.01079 | -0.09 | -62.7711
-9.5 | -0.6242 | 0.0099 | -0.0893 | -63.0505
-9 | -0.5687 | 0.00936 | -0.0888 | -60.7585
-8.5 | -0.5121 | 0.00897 | -0.0884 | -57.0903
-8 | -0.4551 | 0.00863 | -0.0881 | -52.7346
-7.5 | -0.3978 | 0.00832 | -0.0878 | -47.8125
-7 | -0.3402 | 0.00805 | -0.0876 | -42.2609
-6.5 | -0.2823 | 0.00783 | -0.0875 | -36.0536
-6 | -0.2243 | 0.00762 | -0.0873 | -29.4357
-5.5 | -0.1668 | 0.00728 | -0.0871 | -22.9121
-5 | -0.1088 | 0.00706 | -0.087 | -15.4108
-4.5 | -0.0505 | 0.00691 | -0.087 | -7.3082
-4 | 0.0078 | 0.00679 | -0.0869 | 1.1487
-3.5 | 0.0662 | 0.00667 | -0.0869 | 9.925
-3 | 0.1246 | 0.00658 | -0.0869 | 18.9362
-2.5 | 0.183 | 0.00649 | -0.087 | 28.1972
-2 | 0.241 | 0.00632 | -0.087 | 38.1329
-1.5 | 0.2991 | 0.00617 | -0.0871 | 48.4765
-1 | 0.3571 | 0.00603 | -0.0872 | 59.2206
-0.5 | 0.4149 | 0.00587 | -0.0873 | 70.6814
0 | 0.4727 | 0.00576 | -0.0875 | 82.066
0.5 | 0.5304 | 0.00567 | -0.0876 | 93.545
1 | 0.588 | 0.00563 | -0.0877 | 104.4405
1.5 | 0.6457 | 0.00569 | -0.0878 | 113.4798
2 | 0.7031 | 0.00576 | -0.0879 | 122.066
2.5 | 0.7603 | 0.00586 | -0.088 | 129.744
3 | 0.8174 | 0.00598 | -0.088 | 136.689
3.5 | 0.874 | 0.00611 | -0.088 | 143.0442
4 | 0.9304 | 0.00625 | -0.088 | 148.864
4.5 | 0.9863 | 0.0064 | -0.0879 | 154.1094
5 | 1.0413 | 0.00654 | -0.0876 | 159.2202
5.5 | 1.091 | 0.00661 | -0.0861 | 165.053
6 | 1.1495 | 0.00689 | -0.0867 | 166.836
6.5 | 1.2039 | 0.00723 | -0.0864 | 166.5145
7 | 1.2577 | 0.0076 | -0.086 | 165.4868
7.5 | 1.3111 | 0.00797 | -0.0857 | 164.5044
8 | 1.364 | 0.00835 | -0.0852 | 163.3533
8.5 | 1.4158 | 0.00876 | -0.0846 | 161.621
9 | 1.4662 | 0.00924 | -0.0838 | 158.6797
9.5 | 1.5153 | 0.00975 | -0.0828 | 155.4154
10 | 1.5627 | 0.01031 | -0.0816 | 151.5713
10.5 | 1.6084 | 0.0109 | -0.0801 | 147.5596
11 | 1.6532 | 0.01147 | -0.0784 | 144.1325
11.5 | 1.695 | 0.0121 | -0.0763 | 140.0826
12 | 1.7276 | 0.01281 | -0.0726 | 134.8634
12.5 | 1.7553 | 0.01355 | -0.0681 | 129.5424
13 | 1.7826 | 0.01444 | -0.0639 | 123.4488
13.5 | 1.8051 | 0.01563 | -0.0595 | 115.4894
14 | 1.8261 | 0.01704 | -0.0554 | 107.1655
14.5 | 1.846 | 0.01869 | -0.0517 | 98.7694
15 | 1.8633 | 0.02069 | -0.0482 | 90.058
15.5 | 1.875 | 0.02328 | -0.0449 | 80.5412
16 | 1.8856 | 0.02621 | -0.0421 | 71.942
16.5 | 1.8983 | 0.02924 | -0.04 | 64.9213
17 | 1.9009 | 0.03337 | -0.038 | 56.9643
17.5 | 1.907 | 0.0375 | -0.0368 | 50.8533
18 | 1.9032 | 0.04295 | -0.0361 | 44.312
18.5 | 1.9029 | 0.04839 | -0.036 | 39.3242
19 | 1.8929 | 0.0553 | -0.0367 | 34.2297
19.5 | 1.8856 | 0.06226 | -0.0379 | 30.2859
20 | 1.8731 | 0.07021 | -0.0399 | 26.6785

## 81. Re 5M Mach 0.25 (1)
BIGFOIL.COM POLAR EXPORT
sd7062
SD7062 (14%) |  |  |  | Cl Max: | 1.876 | at alpha= | 14.5 | deg
JavaFoil+Calcfoil stall+Eppler ext transition |  |  |  | L/D Max: | 188.05 | at alpha= | 5.5 | deg
Re: | 5000000 |  |  | Cd Min: | 0.0055 | at alpha= | -0.5 | deg
Mach: | 0.25 |  |  | Cl=0 at alpha= | -4.123 | deg
|  |  |  | @ Cl=0.1, Cd= | 0.0063682
|  |  |  | @ Cl=0.4, Cd= | 0.0055257
|  |  |  | @ Cl=0.6, Cd= | 0.0055648
alpha (deg) | Cl | Cd | Cm | Cl/Cd
-15.5 | -0.436 | 0.1023 | -0.048 | -4.262
-15 | -0.46 | 0.10017 | -0.046 | -4.59
-14.5 | -0.482 | 0.09282 | -0.048 | -5.197
-14 | -0.5 | 0.0882 | -0.048 | -5.664
-13.5 | -0.512 | 0.08407 | -0.048 | -6.094
-13 | -0.52 | 0.08021 | -0.048 | -6.486
-12.5 | -0.527 | 0.07285 | -0.05 | -7.229
-12 | -0.529 | 0.0652 | -0.054 | -8.121
-11.5 | -0.533 | 0.05389 | -0.059 | -9.883
-11 | -0.539 | 0.03831 | -0.066 | -14.08
-10.5 | -0.549 | 0.02262 | -0.073 | -24.263
-10 | -0.538 | 0.01724 | -0.075 | -31.191
-9.5 | -0.536 | 0.01064 | -0.08 | -50.348
-9 | -0.509 | 0.00961 | -0.082 | -52.914
-8.5 | -0.471 | 0.00923 | -0.082 | -51.016
-8 | -0.428 | 0.00732 | -0.082 | -58.523
-7.5 | -0.381 | 0.0071 | -0.083 | -53.725
-7 | -0.331 | 0.00687 | -0.083 | -48.224
-6.5 | -0.278 | 0.00674 | -0.083 | -41.3
-6 | -0.223 | 0.00661 | -0.083 | -33.764
-5.5 | -0.166 | 0.00651 | -0.083 | -25.456
-5 | -0.107 | 0.00677 | -0.084 | -15.758
-4.5 | -0.046 | 0.00668 | -0.084 | -6.943
-4 | 0.015 | 0.00662 | -0.084 | 2.25
-3.5 | 0.077 | 0.00655 | -0.084 | 11.748
-3 | 0.139 | 0.00606 | -0.084 | 23.028
-2.5 | 0.202 | 0.00598 | -0.085 | 33.838
-2 | 0.266 | 0.0057 | -0.085 | 46.601
-1.5 | 0.329 | 0.00558 | -0.085 | 58.892
-1 | 0.391 | 0.00553 | -0.085 | 70.74
-0.5 | 0.454 | 0.0055 | -0.085 | 82.488
0 | 0.516 | 0.0055 | -0.085 | 93.812
0.5 | 0.578 | 0.00554 | -0.086 | 104.275
1 | 0.64 | 0.00561 | -0.086 | 114.029
1.5 | 0.702 | 0.0057 | -0.086 | 123.157
2 | 0.763 | 0.00583 | -0.086 | 130.84
2.5 | 0.825 | 0.00598 | -0.086 | 137.906
3 | 0.886 | 0.00615 | -0.087 | 144.074
3.5 | 0.946 | 0.00632 | -0.087 | 149.826
4 | 1.007 | 0.00648 | -0.087 | 155.422
4.5 | 1.067 | 0.00674 | -0.087 | 158.345
5 | 1.126 | 0.007 | -0.087 | 160.885
5.5 | 1.185 | 0.0063 | -0.087 | 188.05
6 | 1.243 | 0.00938 | -0.088 | 132.486
6.5 | 1.3 | 0.00982 | -0.088 | 132.409
7 | 1.356 | 0.01026 | -0.088 | 132.186
7.5 | 1.41 | 0.01077 | -0.088 | 130.926
8 | 1.463 | 0.0113 | -0.088 | 129.486
8.5 | 1.515 | 0.01182 | -0.088 | 128.162
9 | 1.564 | 0.01259 | -0.088 | 124.165
9.5 | 1.611 | 0.01341 | -0.088 | 120.177
10 | 1.654 | 0.01433 | -0.088 | 115.419
10.5 | 1.695 | 0.01539 | -0.088 | 110.141
11 | 1.732 | 0.01665 | -0.087 | 103.975
11.5 | 1.766 | 0.01802 | -0.087 | 97.996
12 | 1.796 | 0.01961 | -0.087 | 91.555
12.5 | 1.82 | 0.0216 | -0.086 | 84.26
13 | 1.84 | 0.02385 | -0.086 | 77.128
13.5 | 1.855 | 0.02651 | -0.086 | 69.979
14 | 1.868 | 0.02902 | -0.085 | 64.365
14.5 | 1.876 | 0.03205 | -0.085 | 58.526
15 | 1.868 | 0.0354 | -0.084 | 52.769
15.5 | 1.846 | 0.0391 | -0.084 | 47.208
16 | 1.814 | 0.04354 | -0.083 | 41.654
16.5 | 1.773 | 0.04843 | -0.083 | 36.603
17 | 1.723 | 0.05413 | -0.082 | 31.833
17.5 | 1.665 | 0.06015 | -0.082 | 27.687
18 | 1.599 | 0.06705 | -0.081 | 23.85
18.5 | 1.525 | 0.07506 | -0.08 | 20.324
19 | 1.442 | 0.08621 | -0.079 | 16.726
19.5 | 1.347 | 0.1043 | -0.076 | 12.912

## 82. Re 5M Mach 0.25 (2)
BIGFOIL.COM POLAR EXPORT
sd7062
SD7062 (14%) |  |  |  | Cl Max: | 1.8821 | at alpha= | 16.5 | deg
XFOIL ncrit=9 |  |  |  | L/D Max: | 166.2 | at alpha= | 6.5 | deg
Re: | 5000000 |  |  | Cd Min: | 0.09928 | at alpha= | 20 | deg
Mach: | 0.25 |  |  | Cl=0 at alpha= | -4.051 | deg
|  |  |  | @ Cl=0.1, Cd= | 0.0067038
|  |  |  | @ Cl=0.4, Cd= | 0.0060511
|  |  |  | @ Cl=0.6, Cd= | 0.0057931
alpha (deg) | Cl | Cd | Cm | Cl/Cd
-14.5 | -0.6934 | 0.08913 | -0.0511 | -7.7796
-14 | -0.8254 | 0.06212 | -0.0704 | -13.2872
-13.5 | -0.9071 | 0.04122 | -0.0871 | -22.0063
-13 | -0.9159 | 0.02569 | -0.1113 | -35.652
-12.5 | -0.909 | 0.02198 | -0.1101 | -41.3558
-12 | -0.8873 | 0.01944 | -0.1064 | -45.643
-11.5 | -0.851 | 0.01731 | -0.1037 | -49.1623
-11 | -0.8045 | 0.01579 | -0.1016 | -50.95
-10.5 | -0.7547 | 0.0144 | -0.0997 | -52.4097
-10 | -0.7019 | 0.01322 | -0.0981 | -53.0938
-9.5 | -0.647 | 0.01218 | -0.0967 | -53.1199
-9 | -0.5938 | 0.01078 | -0.0953 | -55.0835
-8.5 | -0.5368 | 0.00986 | -0.0942 | -54.4422
-8 | -0.4774 | 0.0093 | -0.0933 | -51.3333
-7.5 | -0.4175 | 0.00884 | -0.0926 | -47.2285
-7 | -0.3573 | 0.00845 | -0.092 | -42.284
-6.5 | -0.2967 | 0.00813 | -0.0914 | -36.4945
-6 | -0.2361 | 0.00786 | -0.091 | -30.0382
-5.5 | -0.1754 | 0.00763 | -0.0906 | -22.9882
-5 | -0.1153 | 0.00725 | -0.0902 | -15.9034
-4.5 | -0.0546 | 0.00704 | -0.09 | -7.7557
-4 | 0.0062 | 0.00689 | -0.0898 | 0.89985
-3.5 | 0.067 | 0.00678 | -0.0897 | 9.882
-3 | 0.1276 | 0.00664 | -0.0896 | 19.2169
-2.5 | 0.1883 | 0.00657 | -0.0895 | 28.6606
-2 | 0.2486 | 0.00644 | -0.0895 | 38.6025
-1.5 | 0.3086 | 0.00626 | -0.0894 | 49.2971
-1 | 0.3686 | 0.00613 | -0.0895 | 60.1305
-0.5 | 0.4283 | 0.00598 | -0.0895 | 71.6221
0 | 0.4882 | 0.00587 | -0.0896 | 83.1687
0.5 | 0.5478 | 0.00578 | -0.0897 | 94.7751
1.5 | 0.6672 | 0.00581 | -0.0898 | 114.8365
2 | 0.7267 | 0.00589 | -0.0898 | 123.3786
2.5 | 0.786 | 0.006 | -0.0898 | 131
3 | 0.845 | 0.00613 | -0.0897 | 137.8467
3.5 | 0.9038 | 0.00629 | -0.0896 | 143.6884
4 | 0.9622 | 0.00646 | -0.0894 | 148.9474
4.5 | 1.02 | 0.00663 | -0.0891 | 153.8462
5 | 1.0772 | 0.00679 | -0.0887 | 158.6451
5.5 | 1.1294 | 0.00688 | -0.0871 | 164.157
6 | 1.1895 | 0.00716 | -0.0872 | 166.1313
6.5 | 1.2465 | 0.0075 | -0.0868 | 166.2
7 | 1.3024 | 0.00789 | -0.0861 | 165.0697
7.5 | 1.3575 | 0.00832 | -0.0853 | 163.1611
8 | 1.4115 | 0.00878 | -0.0842 | 160.7631
8.5 | 1.4642 | 0.00928 | -0.083 | 157.7802
9 | 1.5157 | 0.00981 | -0.0816 | 154.5056
9.5 | 1.5659 | 0.01036 | -0.0799 | 151.1486
10 | 1.6137 | 0.01096 | -0.0778 | 147.2354
10.5 | 1.6583 | 0.01162 | -0.0752 | 142.7108
11 | 1.692 | 0.01237 | -0.0706 | 136.7825
11.5 | 1.7222 | 0.01317 | -0.0656 | 130.7669
12 | 1.7533 | 0.01407 | -0.0612 | 124.6127
12.5 | 1.7786 | 0.01532 | -0.0564 | 116.0966
13 | 1.8033 | 0.01677 | -0.052 | 107.5313
13.5 | 1.8258 | 0.01854 | -0.048 | 98.479
14 | 1.8438 | 0.02078 | -0.0441 | 88.7295
14.5 | 1.8568 | 0.02363 | -0.0405 | 78.5781
15 | 1.8706 | 0.0267 | -0.0377 | 70.0599
15.5 | 1.8786 | 0.03049 | -0.0352 | 61.6136
16 | 1.8797 | 0.03519 | -0.0332 | 53.4157
16.5 | 1.8821 | 0.04017 | -0.032 | 46.8534
17 | 1.8783 | 0.04613 | -0.0316 | 40.7175
17.5 | 1.8723 | 0.05275 | -0.0318 | 35.4938
18 | 1.8604 | 0.06039 | -0.0329 | 30.8064
18.5 | 1.8479 | 0.06853 | -0.0347 | 26.9648
19 | 1.8243 | 0.07847 | -0.0377 | 23.2484
19.5 | 1.8059 | 0.08815 | -0.0411 | 20.4867
20 | 1.7797 | 0.09928 | -0.0457 | 17.9261

## 83. Re 5M Mach 0.50 (1)
BIGFOIL.COM POLAR EXPORT
sd7062
SD7062 (14%) |  |  |  | Cl Max: | 1.704 | at alpha= | 10.5 | deg
JavaFoil+Calcfoil stall+Eppler ext transition |  |  |  | L/D Max: | 167.466 | at alpha= | 3 | deg
Re: | 5000000 |  |  | Cd Min: | 0.00569 | at alpha= | -0.5 | deg
Mach: | 0.5 |  |  | Cl=0 at alpha= | -4.1194 | deg
|  |  |  | @ Cl=0.1, Cd= | 0.0063671
|  |  |  | @ Cl=0.4, Cd= | 0.0057776
|  |  |  | @ Cl=0.6, Cd= | 0.0057717
alpha (deg) | Cl | Cd | Cm | Cl/Cd
-20 | -0.881 | 0.16032 | -0.053 | -5.495
-19.5 | -0.854 | 0.15209 | -0.053 | -5.613
-19 | -0.826 | 0.14778 | -0.052 | -5.593
-18.5 | -0.799 | 0.14502 | -0.052 | -5.511
-18 | -0.773 | 0.15213 | -0.053 | -5.079
-17.5 | -0.746 | 0.13865 | -0.053 | -5.38
-17 | -0.718 | 0.13147 | -0.053 | -5.464
-16.5 | -0.69 | 0.12794 | -0.052 | -5.392
-16 | -0.66 | 0.12406 | -0.05 | -5.324
-15.5 | -0.633 | 0.12089 | -0.049 | -5.232
-15 | -0.605 | 0.11218 | -0.049 | -5.392
-14.5 | -0.577 | 0.10677 | -0.049 | -5.408
-14 | -0.55 | 0.10226 | -0.049 | -5.377
-13.5 | -0.523 | 0.10292 | -0.049 | -5.08
-13 | -0.495 | 0.09547 | -0.049 | -5.187
-12.5 | -0.467 | 0.09318 | -0.048 | -5.011
-12 | -0.438 | 0.08999 | -0.045 | -4.867
-11.5 | -0.41 | 0.0851 | -0.044 | -4.82
-11 | -0.383 | 0.08199 | -0.045 | -4.666
-10.5 | -0.355 | 0.07906 | -0.045 | -4.49
-10 | -0.327 | 0.0766 | -0.045 | -4.272
-9.5 | -0.299 | 0.07305 | -0.044 | -4.099
-9 | -0.272 | 0.06334 | -0.045 | -4.293
-8.5 | -0.245 | 0.05579 | -0.049 | -4.389
-8 | -0.218 | 0.04997 | -0.053 | -4.362
-7.5 | -0.196 | 0.03774 | -0.066 | -5.188
-7 | -0.19 | 0.01164 | -0.088 | -16.359
-6.5 | -0.212 | 0.03777 | -0.061 | -5.599
-6 | -0.224 | 0.00701 | -0.093 | -32.009
-5.5 | -0.174 | 0.0067 | -0.093 | -25.949
-5 | -0.115 | 0.0064 | -0.093 | -17.91
-4.5 | -0.051 | 0.00625 | -0.094 | -8.089
-4 | 0.016 | 0.00609 | -0.094 | 2.693
-3.5 | 0.085 | 0.00638 | -0.094 | 13.342
-3 | 0.155 | 0.00632 | -0.094 | 24.511
-2.5 | 0.225 | 0.00612 | -0.094 | 36.831
-2 | 0.296 | 0.00592 | -0.095 | 50.029
-1.5 | 0.367 | 0.00582 | -0.095 | 63.034
-1 | 0.437 | 0.00573 | -0.095 | 76.237
-0.5 | 0.507 | 0.00569 | -0.095 | 88.976
0 | 0.575 | 0.00575 | -0.095 | 100.14
0.5 | 0.644 | 0.00581 | -0.096 | 110.946
1 | 0.713 | 0.00593 | -0.096 | 120.267
1.5 | 0.782 | 0.00607 | -0.096 | 128.835
2 | 0.85 | 0.00622 | -0.096 | 136.603
2.5 | 0.918 | 0.00644 | -0.096 | 142.451
3 | 0.985 | 0.00588 | -0.097 | 167.466
3.5 | 1.052 | 0.00886 | -0.097 | 118.73
4 | 1.117 | 0.00932 | -0.097 | 119.816
4.5 | 1.182 | 0.00981 | -0.097 | 120.467
5 | 1.245 | 0.01035 | -0.097 | 120.225
5.5 | 1.306 | 0.01099 | -0.097 | 118.862
6 | 1.366 | 0.01166 | -0.097 | 117.225
6.5 | 1.424 | 0.01239 | -0.097 | 114.931
7 | 1.479 | 0.01335 | -0.097 | 110.799
7.5 | 1.529 | 0.01442 | -0.097 | 106.038
8 | 1.576 | 0.01561 | -0.097 | 100.967
8.5 | 1.618 | 0.01704 | -0.096 | 94.977
9 | 1.654 | 0.01886 | -0.096 | 87.7
9.5 | 1.684 | 0.02105 | -0.095 | 79.977
10 | 1.7 | 0.0238 | -0.095 | 71.43
10.5 | 1.704 | 0.02718 | -0.094 | 62.711
11 | 1.689 | 0.03185 | -0.093 | 53.033
11.5 | 1.645 | 0.03863 | -0.092 | 42.583
12 | 1.536 | 0.04756 | -0.09 | 32.301
12.5 | 0.995 | 0.07419 | -0.084 | 13.411
13 | 1.011 | 0.08499 | -0.081 | 11.892
13.5 | 1.035 | 0.08835 | -0.081 | 11.718
14 | 1.034 | 0.11418 | -0.074 | 9.057
14.5 | 1.081 | 0.09909 | -0.079 | 10.908
15 | 1.103 | 0.10895 | -0.078 | 10.124
15.5 | 1.111 | 0.11634 | -0.072 | 9.545

## 84. Re 5M Mach 0.50 (2)
BIGFOIL.COM POLAR EXPORT
sd7062
SD7062 (14%) |  |  |  | Cl Max: | 1.8442 | at alpha= | 13 | deg
XFOIL ncrit=9 |  |  |  | L/D Max: | 160.506 | at alpha= | 6 | deg
Re: | 5000000 |  |  | Cd Min: | 0.24706 | at alpha= | -20 | deg
Mach: | 0.5 |  |  | Cl=0 at alpha= | -3.9769 | deg
|  |  |  | @ Cl=0.1, Cd= | 0.0071696
|  |  |  | @ Cl=0.4, Cd= | 0.0065903
|  |  |  | @ Cl=0.6, Cd= | 0.0062235
alpha (deg) | Cl | Cd | Cm | Cl/Cd
-20 | -0.5823 | 0.24706 | 0.0228 | -2.3569
-19.5 | -0.5595 | 0.24018 | 0.0185 | -2.3295
-19 | -0.5365 | 0.23357 | 0.0144 | -2.297
-18.5 | -0.514 | 0.22658 | 0.0104 | -2.2685
-18 | -0.4929 | 0.21884 | 0.0062 | -2.2523
-17.5 | -0.4717 | 0.21137 | 0.0023 | -2.2316
-17 | -0.4514 | 0.20347 | -0.0017 | -2.2185
-16 | -0.4141 | 0.18704 | -0.0095 | -2.214
-15.5 | -0.3929 | 0.18043 | -0.0128 | -2.1776
-15 | -0.3721 | 0.17371 | -0.0161 | -2.1421
-14.5 | -0.3525 | 0.16662 | -0.0194 | -2.1156
-13.5 | -0.3092 | 0.14919 | -0.0299 | -2.0725
-13 | -0.2514 | 0.13398 | -0.0503 | -1.8764
-12.5 | -0.2135 | 0.12526 | -0.06 | -1.7045
-12 | -0.1985 | 0.11882 | -0.0624 | -1.6706
-11.5 | -0.1826 | 0.11185 | -0.0658 | -1.6325
-11 | -0.1749 | 0.10347 | -0.0697 | -1.6903
-10.5 | -0.1674 | 0.09524 | -0.0737 | -1.7577
-10 | -0.1709 | 0.08556 | -0.0786 | -1.9974
-9 | -0.2077 | 0.06454 | -0.0906 | -3.2182
-8.5 | -0.232 | 0.05451 | -0.0967 | -4.2561
-8 | -0.2469 | 0.04571 | -0.1018 | -5.4014
-7.5 | -0.2862 | 0.03188 | -0.1135 | -8.9774
-7 | -0.3169 | 0.02455 | -0.1146 | -12.9084
-6.5 | -0.3132 | 0.01735 | -0.1133 | -18.0519
-6 | -0.2753 | 0.0123 | -0.1107 | -22.3821
-5.5 | -0.2143 | 0.0099 | -0.1081 | -21.6465
-5 | -0.1454 | 0.00875 | -0.1061 | -16.6171
-4.5 | -0.0748 | 0.008 | -0.1045 | -9.35
-4 | -0.0033 | 0.00753 | -0.1032 | -0.43825
-3.5 | 0.0682 | 0.00725 | -0.1022 | 9.4069
-3 | 0.1394 | 0.00707 | -0.1014 | 19.7171
-2.5 | 0.2102 | 0.00692 | -0.1007 | 30.3757
-2 | 0.2806 | 0.00686 | -0.1002 | 40.9038
-1.5 | 0.3506 | 0.00674 | -0.0997 | 52.0178
-1 | 0.4199 | 0.00653 | -0.0994 | 64.3032
-0.5 | 0.4891 | 0.00638 | -0.0991 | 76.6614
0 | 0.5581 | 0.00626 | -0.0989 | 89.1534
0.5 | 0.6269 | 0.0062 | -0.0987 | 101.1129
1 | 0.6956 | 0.00617 | -0.0984 | 112.7391
1.5 | 0.7644 | 0.00628 | -0.098 | 121.7197
2 | 0.833 | 0.00642 | -0.0975 | 129.7508
2.5 | 0.9015 | 0.00659 | -0.097 | 136.7982
3 | 0.9696 | 0.0068 | -0.0962 | 142.5882
3.5 | 1.0374 | 0.00704 | -0.0953 | 147.358
4 | 1.1049 | 0.00729 | -0.0942 | 151.5638
4.5 | 1.1716 | 0.00757 | -0.0929 | 154.7688
5 | 1.237 | 0.00786 | -0.0911 | 157.3791
5.5 | 1.2972 | 0.00809 | -0.0881 | 160.3461
6 | 1.3627 | 0.00849 | -0.0859 | 160.5065
6.5 | 1.4243 | 0.00906 | -0.083 | 157.2075
7 | 1.4832 | 0.00968 | -0.0795 | 153.2231
7.5 | 1.5337 | 0.01033 | -0.0744 | 148.4705
8 | 1.5781 | 0.01107 | -0.0683 | 142.5565
8.5 | 1.6198 | 0.01204 | -0.0623 | 134.5349
9 | 1.6577 | 0.01333 | -0.0561 | 124.3586
9.5 | 1.6964 | 0.01483 | -0.0506 | 114.3898
10 | 1.7318 | 0.01674 | -0.0452 | 103.4528
10.5 | 1.7617 | 0.01922 | -0.0401 | 91.6597
11 | 1.7903 | 0.0221 | -0.0356 | 81.009
11.5 | 1.8149 | 0.02552 | -0.0316 | 71.1168
12 | 1.8285 | 0.02991 | -0.028 | 61.1334
12.5 | 1.8426 | 0.03459 | -0.025 | 53.2697
13 | 1.8442 | 0.04054 | -0.023 | 45.4909
13.5 | 1.8396 | 0.04737 | -0.0218 | 38.8347
14 | 1.8291 | 0.05511 | -0.0218 | 33.19
14.5 | 1.8063 | 0.06435 | -0.0232 | 28.0699
15 | 1.7844 | 0.07405 | -0.0256 | 24.0972
15.5 | 1.7521 | 0.08529 | -0.0297 | 20.5429
16 | 1.7234 | 0.09673 | -0.0345 | 17.8166
16.5 | 1.6896 | 0.10919 | -0.0407 | 15.4739
17 | 1.6568 | 0.122 | -0.0478 | 13.5803
17.5 | 1.6293 | 0.13459 | -0.0552 | 12.1057
18 | 1.6025 | 0.14734 | -0.0633 | 10.8762

## 85. Re 6M Mach 0.00 (1)
BIGFOIL.COM POLAR EXPORT
sd7062
SD7062 (14%) |  |  |  | Cl Max: | 1.915 | at alpha= | 15 | deg
JavaFoil+Calcfoil stall+Eppler ext transition |  |  |  | L/D Max: | 194.77 | at alpha= | 6.5 | deg
Re: | 6000000 |  |  | Cd Min: | 0.00542 | at alpha= | -0.5 | deg
Mach: | 0 |  |  | Cl=0 at alpha= | -4.1186 | deg
|  |  |  | @ Cl=0.1, Cd= | 0.0063483
|  |  |  | @ Cl=0.4, Cd= | 0.0057645
|  |  |  | @ Cl=0.6, Cd= | 0.0054967
alpha (deg) | Cl | Cd | Cm | Cl/Cd
-20 | -0.618 | 0.15156 | -0.044 | -4.075
-19.5 | -0.627 | 0.14541 | -0.044 | -4.312
-19 | -0.636 | 0.13958 | -0.044 | -4.554
-18.5 | -0.646 | 0.12865 | -0.046 | -5.019
-18 | -0.652 | 0.12481 | -0.046 | -5.221
-17.5 | -0.656 | 0.12054 | -0.045 | -5.445
-17 | -0.661 | 0.11392 | -0.046 | -5.803
-16.5 | -0.665 | 0.1073 | -0.047 | -6.197
-16 | -0.672 | 0.09388 | -0.051 | -7.162
-15.5 | -0.674 | 0.08683 | -0.053 | -7.76
-15 | -0.67 | 0.08291 | -0.053 | -8.087
-14.5 | -0.672 | 0.07255 | -0.056 | -9.261
-14 | -0.671 | 0.06351 | -0.058 | -10.559
-13.5 | -0.672 | 0.05125 | -0.062 | -13.12
-13 | -0.674 | 0.03902 | -0.066 | -17.277
-12.5 | -0.673 | 0.02911 | -0.069 | -23.109
-12 | -0.666 | 0.02213 | -0.071 | -30.106
-11.5 | -0.66 | 0.01563 | -0.074 | -42.229
-11 | -0.646 | 0.01214 | -0.076 | -53.204
-10.5 | -0.625 | 0.01037 | -0.078 | -60.263
-10 | -0.595 | 0.00971 | -0.079 | -61.288
-9.5 | -0.559 | 0.00914 | -0.079 | -61.18
-9 | -0.519 | 0.00721 | -0.08 | -71.901
-8.5 | -0.474 | 0.0071 | -0.08 | -66.814
-8 | -0.428 | 0.00688 | -0.08 | -62.156
-7.5 | -0.378 | 0.00672 | -0.08 | -56.306
-7 | -0.327 | 0.00657 | -0.08 | -49.745
-6.5 | -0.273 | 0.00642 | -0.08 | -42.587
-6 | -0.218 | 0.00675 | -0.081 | -32.339
-5.5 | -0.162 | 0.00664 | -0.081 | -24.355
-5 | -0.104 | 0.00655 | -0.081 | -15.852
-4.5 | -0.045 | 0.00646 | -0.081 | -6.984
-4 | 0.014 | 0.00643 | -0.081 | 2.252
-3.5 | 0.075 | 0.00639 | -0.082 | 11.682
-3 | 0.135 | 0.00629 | -0.082 | 21.501
-2.5 | 0.196 | 0.00625 | -0.082 | 31.363
-2 | 0.257 | 0.00604 | -0.082 | 42.559
-1.5 | 0.318 | 0.00596 | -0.082 | 53.393
-1 | 0.379 | 0.00595 | -0.082 | 63.686
-0.5 | 0.439 | 0.00542 | -0.083 | 81.034
0 | 0.5 | 0.00545 | -0.083 | 91.75
0.5 | 0.56 | 0.00545 | -0.083 | 102.704
1 | 0.62 | 0.00552 | -0.083 | 112.341
1.5 | 0.68 | 0.00556 | -0.083 | 122.2
2 | 0.74 | 0.00567 | -0.083 | 130.454
2.5 | 0.799 | 0.00581 | -0.084 | 137.597
3 | 0.858 | 0.00594 | -0.084 | 144.527
3.5 | 0.918 | 0.0061 | -0.084 | 150.453
4 | 0.976 | 0.00626 | -0.084 | 155.998
4.5 | 1.035 | 0.0065 | -0.084 | 159.155
5 | 1.093 | 0.00667 | -0.085 | 163.864
5.5 | 1.15 | 0.0069 | -0.085 | 166.617
6 | 1.207 | 0.00717 | -0.085 | 168.238
6.5 | 1.263 | 0.00649 | -0.085 | 194.77
7 | 1.318 | 0.00956 | -0.085 | 137.957
7.5 | 1.372 | 0.00999 | -0.085 | 137.32
8 | 1.426 | 0.01045 | -0.085 | 136.442
8.5 | 1.477 | 0.01091 | -0.085 | 135.413
9 | 1.527 | 0.01142 | -0.085 | 133.723
9.5 | 1.576 | 0.01199 | -0.085 | 131.507
10 | 1.622 | 0.0127 | -0.085 | 127.735
10.5 | 1.666 | 0.01347 | -0.085 | 123.663
11 | 1.707 | 0.01439 | -0.085 | 118.647
11.5 | 1.746 | 0.01539 | -0.085 | 113.42
12 | 1.78 | 0.01656 | -0.085 | 107.546
12.5 | 1.811 | 0.01791 | -0.085 | 101.112
13 | 1.839 | 0.01948 | -0.084 | 94.409
13.5 | 1.864 | 0.0213 | -0.084 | 87.504
14 | 1.886 | 0.02323 | -0.084 | 81.172
14.5 | 1.906 | 0.02527 | -0.084 | 75.417
15 | 1.915 | 0.02756 | -0.083 | 69.48
15.5 | 1.915 | 0.03017 | -0.083 | 63.459
16 | 1.909 | 0.03294 | -0.083 | 57.963
16.5 | 1.899 | 0.03596 | -0.082 | 52.814
17 | 1.883 | 0.03952 | -0.082 | 47.659
17.5 | 1.863 | 0.0433 | -0.082 | 43.024
18 | 1.839 | 0.04716 | -0.081 | 38.989
18.5 | 1.809 | 0.05197 | -0.081 | 34.813
19 | 1.777 | 0.05672 | -0.08 | 31.326
19.5 | 1.74 | 0.06218 | -0.08 | 27.991
20 | 1.701 | 0.06788 | -0.079 | 25.063

## 86. Re 6M Mach 0.00 (2)
BIGFOIL.COM POLAR EXPORT
sd7062
SD7062 (14%) |  |  |  | Cl Max: | 1.9279 | at alpha= | 18 | deg
XFOIL ncrit=9 |  |  |  | L/D Max: | 171.488 | at alpha= | 6.5 | deg
Re: | 6000000 |  |  | Cd Min: | 0.16136 | at alpha= | -20 | deg
Mach: | 0 |  |  | Cl=0 at alpha= | -4.0681 | deg
|  |  |  | @ Cl=0.1, Cd= | 0.0064315
|  |  |  | @ Cl=0.4, Cd= | 0.0058393
|  |  |  | @ Cl=0.6, Cd= | 0.0055602
alpha (deg) | Cl | Cd | Cm | Cl/Cd
-20 | -0.7516 | 0.16136 | -0.0078 | -4.6579
-19 | -1.3616 | 0.04263 | -0.0883 | -31.9399
-18.5 | -1.3803 | 0.03292 | -0.0965 | -41.9289
-18 | -1.3801 | 0.02659 | -0.1017 | -51.903
-17.5 | -1.3709 | 0.02287 | -0.1029 | -59.9432
-17 | -1.3641 | 0.0209 | -0.0987 | -65.2679
-16.5 | -1.3344 | 0.01961 | -0.096 | -68.0469
-16 | -1.2982 | 0.01866 | -0.0936 | -69.5713
-15.5 | -1.2529 | 0.01746 | -0.093 | -71.7583
-15 | -1.1941 | 0.0164 | -0.0946 | -72.811
-14.5 | -1.1311 | 0.01528 | -0.097 | -74.0249
-14 | -1.086 | 0.01446 | -0.0954 | -75.1037
-13.5 | -1.0408 | 0.01379 | -0.0936 | -75.475
-13 | -0.9927 | 0.01312 | -0.0923 | -75.6631
-12.5 | -0.9424 | 0.0125 | -0.0914 | -75.392
-12 | -0.8908 | 0.01191 | -0.0906 | -74.7943
-11.5 | -0.838 | 0.01136 | -0.0899 | -73.7676
-11 | -0.7843 | 0.01086 | -0.0893 | -72.2192
-10.5 | -0.7299 | 0.01041 | -0.0888 | -70.1153
-10 | -0.675 | 0.00997 | -0.0884 | -67.7031
-9.5 | -0.6197 | 0.00955 | -0.088 | -64.8901
-9 | -0.5655 | 0.00885 | -0.0876 | -63.8983
-8.5 | -0.5095 | 0.00845 | -0.0873 | -60.2959
-8 | -0.4527 | 0.00815 | -0.0871 | -55.546
-7.5 | -0.3957 | 0.00788 | -0.0869 | -50.2157
-7 | -0.3385 | 0.00764 | -0.0868 | -44.3063
-6.5 | -0.2809 | 0.00744 | -0.0867 | -37.7554
-6 | -0.2233 | 0.00725 | -0.0866 | -30.8
-5.5 | -0.1656 | 0.00708 | -0.0865 | -23.3898
-5 | -0.108 | 0.00683 | -0.0865 | -15.8126
-4.5 | -0.0501 | 0.00668 | -0.0865 | -7.5
-4 | 0.0079 | 0.00657 | -0.0865 | 1.2024
-3.5 | 0.066 | 0.00649 | -0.0865 | 10.1695
-3 | 0.1241 | 0.00639 | -0.0865 | 19.421
-2.5 | 0.1821 | 0.00633 | -0.0866 | 28.7678
-2 | 0.2399 | 0.0062 | -0.0866 | 38.6935
-1.5 | 0.2976 | 0.00606 | -0.0867 | 49.1089
-1 | 0.3554 | 0.00594 | -0.0869 | 59.8316
-0.5 | 0.413 | 0.00581 | -0.087 | 71.0843
0 | 0.4705 | 0.0057 | -0.0872 | 82.5439
0.5 | 0.528 | 0.0056 | -0.0873 | 94.2857
1 | 0.5853 | 0.00555 | -0.0875 | 105.4595
1.5 | 0.6427 | 0.00559 | -0.0876 | 114.9732
2 | 0.6999 | 0.00566 | -0.0877 | 123.6572
2.5 | 0.7569 | 0.00575 | -0.0878 | 131.6348
3 | 0.8136 | 0.00587 | -0.0879 | 138.6031
3.5 | 0.87 | 0.00601 | -0.088 | 144.7587
4 | 0.9261 | 0.00615 | -0.088 | 150.5854
4.5 | 0.9818 | 0.00631 | -0.0879 | 155.5943
5 | 1.0369 | 0.00647 | -0.0878 | 160.2628
5.5 | 1.091 | 0.00661 | -0.0875 | 165.053
6 | 1.1442 | 0.00668 | -0.0869 | 171.2874
6.5 | 1.1987 | 0.00699 | -0.0868 | 171.4878
7 | 1.2526 | 0.00732 | -0.0865 | 171.1202
7.5 | 1.3057 | 0.00768 | -0.0862 | 170.013
8 | 1.3579 | 0.00809 | -0.0858 | 167.8492
8.5 | 1.4091 | 0.00853 | -0.0852 | 165.1934
9 | 1.4596 | 0.00897 | -0.0846 | 162.7202
9.5 | 1.5096 | 0.00941 | -0.0839 | 160.4251
10 | 1.5579 | 0.00991 | -0.0829 | 157.2048
10.5 | 1.6045 | 0.01045 | -0.0817 | 153.5407
11 | 1.6489 | 0.01106 | -0.0802 | 149.0868
11.5 | 1.6912 | 0.01169 | -0.0784 | 144.6707
12 | 1.7326 | 0.01226 | -0.0764 | 141.3214
12.5 | 1.7622 | 0.01294 | -0.0723 | 136.1824
13 | 1.7855 | 0.01383 | -0.0673 | 129.1034
13.5 | 1.812 | 0.01473 | -0.0633 | 123.0143
14 | 1.8349 | 0.0159 | -0.0592 | 115.4025
14.5 | 1.8532 | 0.01743 | -0.0551 | 106.3224
15 | 1.8702 | 0.01922 | -0.0513 | 97.3049
15.5 | 1.8867 | 0.02127 | -0.048 | 88.7024
16 | 1.8994 | 0.02378 | -0.045 | 79.8738
16.5 | 1.9112 | 0.0266 | -0.0425 | 71.8496
17 | 1.92 | 0.0299 | -0.0404 | 64.214
17.5 | 1.9234 | 0.03394 | -0.0386 | 56.6706
18 | 1.9279 | 0.03819 | -0.0375 | 50.4818
18.5 | 1.9256 | 0.04346 | -0.0369 | 44.3074
19 | 1.9268 | 0.04869 | -0.0369 | 39.5728
19.5 | 1.9142 | 0.05586 | -0.0377 | 34.2678
20 | 1.9102 | 0.06235 | -0.0389 | 30.6367

## 87. Re 6M Mach 0.10 (1)
BIGFOIL.COM POLAR EXPORT
sd7062
SD7062 (14%) |  |  |  | Cl Max: | 1.911 | at alpha= | 15 | deg
JavaFoil+Calcfoil stall+Eppler ext transition |  |  |  | L/D Max: | 194.344 | at alpha= | 6.5 | deg
Re: | 6000000 |  |  | Cd Min: | 0.00542 | at alpha= | 0 | deg
Mach: | 0.1 |  |  | Cl=0 at alpha= | -4.125 | deg
|  |  |  | @ Cl=0.1, Cd= | 0.0063649
|  |  |  | @ Cl=0.4, Cd= | 0.0057949
|  |  |  | @ Cl=0.6, Cd= | 0.0054932
alpha (deg) | Cl | Cd | Cm | Cl/Cd
-17.5 | -0.622 | 0.12282 | -0.045 | -5.061
-17 | -0.628 | 0.11746 | -0.045 | -5.35
-16.5 | -0.635 | 0.11085 | -0.046 | -5.724
-16 | -0.643 | 0.09835 | -0.05 | -6.542
-15.5 | -0.647 | 0.09112 | -0.051 | -7.103
-15 | -0.646 | 0.08768 | -0.051 | -7.369
-14.5 | -0.649 | 0.07738 | -0.054 | -8.391
-14 | -0.649 | 0.06904 | -0.056 | -9.4
-13.5 | -0.651 | 0.05769 | -0.06 | -11.278
-13 | -0.651 | 0.04643 | -0.063 | -14.03
-12.5 | -0.654 | 0.03384 | -0.067 | -19.342
-12 | -0.65 | 0.02565 | -0.07 | -25.347
-11.5 | -0.646 | 0.01803 | -0.073 | -35.836
-11 | -0.637 | 0.0131 | -0.076 | -48.631
-10.5 | -0.619 | 0.01078 | -0.078 | -57.426
-10 | -0.591 | 0.00991 | -0.079 | -59.643
-9.5 | -0.558 | 0.00913 | -0.08 | -61.139
-9 | -0.518 | 0.00727 | -0.08 | -71.254
-8.5 | -0.474 | 0.00716 | -0.08 | -66.254
-8 | -0.428 | 0.00692 | -0.08 | -61.885
-7.5 | -0.379 | 0.00678 | -0.08 | -55.907
-7 | -0.328 | 0.00663 | -0.081 | -49.425
-6.5 | -0.274 | 0.00648 | -0.081 | -42.315
-6 | -0.219 | 0.00675 | -0.081 | -32.473
-5.5 | -0.162 | 0.00668 | -0.081 | -24.297
-5 | -0.104 | 0.0066 | -0.081 | -15.8
-4.5 | -0.045 | 0.00648 | -0.082 | -6.986
-4 | 0.015 | 0.00642 | -0.082 | 2.264
-3.5 | 0.075 | 0.00641 | -0.082 | 11.705
-3 | 0.136 | 0.0063 | -0.082 | 21.583
-2.5 | 0.197 | 0.0063 | -0.082 | 31.29
-2 | 0.258 | 0.00606 | -0.083 | 42.661
-1.5 | 0.32 | 0.00602 | -0.083 | 53.136
-1 | 0.381 | 0.00596 | -0.083 | 63.902
-0.5 | 0.442 | 0.00543 | -0.083 | 81.333
0 | 0.502 | 0.00542 | -0.083 | 92.61
0.5 | 0.563 | 0.00545 | -0.083 | 103.194
1 | 0.623 | 0.00552 | -0.084 | 112.819
1.5 | 0.683 | 0.0056 | -0.084 | 122.059
2 | 0.743 | 0.00572 | -0.084 | 130
2.5 | 0.803 | 0.00581 | -0.084 | 138.127
3 | 0.863 | 0.00596 | -0.084 | 144.829
3.5 | 0.922 | 0.00611 | -0.084 | 150.856
4 | 0.981 | 0.00632 | -0.085 | 155.209
4.5 | 1.04 | 0.0065 | -0.085 | 159.981
5 | 1.098 | 0.00674 | -0.085 | 162.963
5.5 | 1.155 | 0.00691 | -0.085 | 167.159
6 | 1.213 | 0.00719 | -0.085 | 168.689
6.5 | 1.269 | 0.00653 | -0.085 | 194.344
7 | 1.324 | 0.00963 | -0.086 | 137.455
7.5 | 1.378 | 0.01008 | -0.086 | 136.695
8 | 1.432 | 0.01055 | -0.086 | 135.658
8.5 | 1.483 | 0.01104 | -0.086 | 134.364
9 | 1.533 | 0.01156 | -0.086 | 132.617
9.5 | 1.582 | 0.01216 | -0.086 | 130.168
10 | 1.628 | 0.01286 | -0.086 | 126.556
10.5 | 1.671 | 0.01369 | -0.086 | 122.11
11 | 1.712 | 0.01463 | -0.086 | 116.974
11.5 | 1.75 | 0.01569 | -0.085 | 111.552
12 | 1.784 | 0.01691 | -0.085 | 105.495
12.5 | 1.814 | 0.01833 | -0.085 | 98.946
13 | 1.84 | 0.02005 | -0.085 | 91.801
13.5 | 1.864 | 0.02196 | -0.084 | 84.891
14 | 1.885 | 0.02391 | -0.084 | 78.839
14.5 | 1.904 | 0.02604 | -0.084 | 73.091
15 | 1.911 | 0.02847 | -0.084 | 67.118
15.5 | 1.909 | 0.03108 | -0.083 | 61.415
16 | 1.9 | 0.03397 | -0.083 | 55.93
16.5 | 1.886 | 0.03735 | -0.083 | 50.49
17 | 1.867 | 0.04091 | -0.082 | 45.633
17.5 | 1.842 | 0.04491 | -0.082 | 41.02
18 | 1.813 | 0.04928 | -0.081 | 36.793
18.5 | 1.78 | 0.0541 | -0.081 | 32.895
19 | 1.741 | 0.05965 | -0.08 | 29.192
19.5 | 1.7 | 0.06541 | -0.08 | 25.985
20 | 1.655 | 0.07192 | -0.079 | 23.014

## 88. Re 6M Mach 0.10 (2)
BIGFOIL.COM POLAR EXPORT
sd7062
SD7062 (14%) |  |  |  | Cl Max: | 1.9221 | at alpha= | 18 | deg
XFOIL ncrit=9 |  |  |  | L/D Max: | 171.349 | at alpha= | 6.5 | deg
Re: | 6000000 |  |  | Cd Min: | 0.13552 | at alpha= | -19 | deg
Mach: | 0.1 |  |  | Cl=0 at alpha= | -4.0651 | deg
|  |  |  | @ Cl=0.1, Cd= | 0.0064521
|  |  |  | @ Cl=0.4, Cd= | 0.0058474
|  |  |  | @ Cl=0.6, Cd= | 0.0055696
alpha (deg) | Cl | Cd | Cm | Cl/Cd
-19 | -0.8028 | 0.13552 | -0.0235 | -5.9238
-18.5 | -1.2241 | 0.05908 | -0.0761 | -20.7194
-18 | -1.325 | 0.0369 | -0.0945 | -35.9079
-17.5 | -1.3363 | 0.02838 | -0.1021 | -47.086
-17 | -1.3344 | 0.0235 | -0.1048 | -56.783
-16.5 | -1.3275 | 0.02144 | -0.1007 | -61.917
-16 | -1.2945 | 0.02032 | -0.098 | -63.7057
-15.5 | -1.2617 | 0.0189 | -0.0954 | -66.7566
-15 | -1.2042 | 0.01765 | -0.0967 | -68.2266
-14.5 | -1.1385 | 0.01629 | -0.0996 | -69.8895
-14 | -1.0911 | 0.01528 | -0.0985 | -71.4071
-13.5 | -1.0473 | 0.01451 | -0.0963 | -72.1778
-13 | -0.9999 | 0.01372 | -0.0947 | -72.879
-12.5 | -0.9497 | 0.01301 | -0.0935 | -72.9977
-12 | -0.8981 | 0.01234 | -0.0925 | -72.7796
-11.5 | -0.8452 | 0.01171 | -0.0916 | -72.1776
-11 | -0.7912 | 0.01116 | -0.0909 | -70.8961
-10.5 | -0.7364 | 0.01065 | -0.0903 | -69.1455
-10 | -0.6811 | 0.01017 | -0.0897 | -66.9715
-9.5 | -0.6253 | 0.00971 | -0.0892 | -64.3975
-9 | -0.5701 | 0.00908 | -0.0887 | -62.7863
-8.5 | -0.5141 | 0.00855 | -0.0882 | -60.1287
-8 | -0.4569 | 0.00823 | -0.0879 | -55.5164
-7.5 | -0.3993 | 0.00795 | -0.0877 | -50.2264
-7 | -0.3415 | 0.00769 | -0.0875 | -44.4083
-6.5 | -0.2835 | 0.00748 | -0.0874 | -37.9011
-6 | -0.2254 | 0.00728 | -0.0872 | -30.9615
-5.5 | -0.1672 | 0.00711 | -0.0871 | -23.5162
-5 | -0.1091 | 0.00687 | -0.087 | -15.8806
-4.5 | -0.0508 | 0.0067 | -0.087 | -7.5821
-4 | 0.0076 | 0.00659 | -0.087 | 1.1533
-3.5 | 0.0662 | 0.00651 | -0.087 | 10.169
-3 | 0.1246 | 0.00641 | -0.087 | 19.4384
-2.5 | 0.183 | 0.00635 | -0.087 | 28.8189
-2 | 0.2412 | 0.00622 | -0.0871 | 38.7781
-1.5 | 0.2994 | 0.00608 | -0.0872 | 49.2434
-1 | 0.3575 | 0.00595 | -0.0873 | 60.084
-0.5 | 0.4155 | 0.00581 | -0.0874 | 71.5146
0 | 0.4734 | 0.00571 | -0.0876 | 82.9072
0.5 | 0.5312 | 0.00561 | -0.0877 | 94.6881
1 | 0.5889 | 0.00556 | -0.0879 | 105.9173
1.5 | 0.6466 | 0.00561 | -0.088 | 115.2585
2 | 0.7042 | 0.00568 | -0.0881 | 123.9789
2.5 | 0.7616 | 0.00577 | -0.0882 | 131.9931
3 | 0.8187 | 0.00589 | -0.0883 | 138.9983
3.5 | 0.8755 | 0.00603 | -0.0883 | 145.1907
4 | 0.932 | 0.00617 | -0.0883 | 151.0535
4.5 | 0.9881 | 0.00633 | -0.0882 | 156.0979
5 | 1.0436 | 0.0065 | -0.0881 | 160.5538
5.5 | 1.098 | 0.00666 | -0.0877 | 164.8649
6 | 1.1514 | 0.00673 | -0.087 | 171.0847
6.5 | 1.2063 | 0.00704 | -0.0869 | 171.3494
7 | 1.2607 | 0.00738 | -0.0866 | 170.8266
7.5 | 1.3143 | 0.00774 | -0.0862 | 169.8062
8 | 1.3668 | 0.00815 | -0.0857 | 167.7055
8.5 | 1.4183 | 0.00859 | -0.0851 | 165.1106
9 | 1.469 | 0.00906 | -0.0843 | 162.1413
9.5 | 1.519 | 0.00952 | -0.0835 | 159.5588
10 | 1.5676 | 0.01003 | -0.0824 | 156.2911
10.5 | 1.6144 | 0.01058 | -0.0811 | 152.5898
11 | 1.6589 | 0.01118 | -0.0794 | 148.381
11.5 | 1.7002 | 0.01186 | -0.0772 | 143.3558
12 | 1.7393 | 0.01245 | -0.0746 | 139.7028
12.5 | 1.7668 | 0.01315 | -0.0699 | 134.3574
13 | 1.79 | 0.01412 | -0.065 | 126.7705
13.5 | 1.8156 | 0.01514 | -0.0609 | 119.9207
14 | 1.8387 | 0.01639 | -0.0569 | 112.1843
14.5 | 1.8568 | 0.01804 | -0.0528 | 102.9268
15 | 1.8723 | 0.02007 | -0.049 | 93.2885
15.5 | 1.8875 | 0.02234 | -0.0457 | 84.4897
16 | 1.9001 | 0.02504 | -0.0429 | 75.8826
16.5 | 1.9098 | 0.02821 | -0.0404 | 67.6994
17 | 1.9181 | 0.03174 | -0.0385 | 60.4316
17.5 | 1.9207 | 0.03608 | -0.037 | 53.2345
18 | 1.9221 | 0.04089 | -0.0361 | 47.0066
18.5 | 1.9191 | 0.04648 | -0.0358 | 41.2887
19 | 1.9167 | 0.05238 | -0.0362 | 36.5922
19.5 | 1.9027 | 0.05999 | -0.0373 | 31.717
20 | 1.8951 | 0.06721 | -0.039 | 28.1967

## 89. Re 6M Mach 0.25 (1)
BIGFOIL.COM POLAR EXPORT
sd7062
SD7062 (14%) |  |  |  | Cl Max: | 1.879 | at alpha= | 14.5 | deg
JavaFoil+Calcfoil stall+Eppler ext transition |  |  |  | L/D Max: | 189.452 | at alpha= | 5.5 | deg
Re: | 6000000 |  |  | Cd Min: | 0.00547 | at alpha= | -0.5 | deg
Mach: | 0.25 |  |  | Cl=0 at alpha= | -4.123 | deg
|  |  |  | @ Cl=0.1, Cd= | 0.0064166
|  |  |  | @ Cl=0.4, Cd= | 0.0054786
|  |  |  | @ Cl=0.6, Cd= | 0.005539
alpha (deg) | Cl | Cd | Cm | Cl/Cd
-15.5 | -0.437 | 0.09962 | -0.049 | -4.387
-15 | -0.461 | 0.09816 | -0.047 | -4.693
-14.5 | -0.484 | 0.09076 | -0.049 | -5.329
-14 | -0.501 | 0.08576 | -0.05 | -5.845
-13.5 | -0.514 | 0.08125 | -0.05 | -6.328
-13 | -0.522 | 0.07738 | -0.05 | -6.751
-12.5 | -0.53 | 0.06961 | -0.053 | -7.607
-12 | -0.534 | 0.06089 | -0.056 | -8.769
-11.5 | -0.541 | 0.04711 | -0.062 | -11.484
-11 | -0.551 | 0.03119 | -0.069 | -17.657
-10.5 | -0.558 | 0.01866 | -0.075 | -29.899
-10 | -0.546 | 0.01454 | -0.077 | -37.547
-9.5 | -0.539 | 0.01006 | -0.081 | -53.557
-9 | -0.51 | 0.00928 | -0.082 | -54.934
-8.5 | -0.472 | 0.00895 | -0.082 | -52.672
-8 | -0.428 | 0.00721 | -0.082 | -59.402
-7.5 | -0.382 | 0.00691 | -0.083 | -55.192
-7 | -0.331 | 0.00677 | -0.083 | -48.936
-6.5 | -0.278 | 0.00655 | -0.083 | -42.54
-6 | -0.223 | 0.00649 | -0.083 | -34.382
-5.5 | -0.166 | 0.00677 | -0.083 | -24.457
-5 | -0.107 | 0.00665 | -0.084 | -16.036
-4.5 | -0.046 | 0.00656 | -0.084 | -7.072
-4 | 0.015 | 0.00647 | -0.084 | 2.302
-3.5 | 0.077 | 0.00645 | -0.084 | 11.935
-3 | 0.139 | 0.00636 | -0.084 | 21.922
-2.5 | 0.202 | 0.00634 | -0.085 | 31.934
-2 | 0.266 | 0.00568 | -0.085 | 46.738
-1.5 | 0.329 | 0.00553 | -0.085 | 59.399
-1 | 0.391 | 0.00548 | -0.085 | 71.418
-0.5 | 0.454 | 0.00547 | -0.085 | 82.931
0 | 0.516 | 0.00547 | -0.085 | 94.316
0.5 | 0.578 | 0.0055 | -0.086 | 105.011
1 | 0.64 | 0.00561 | -0.086 | 114.088
1.5 | 0.702 | 0.00566 | -0.086 | 123.986
2 | 0.763 | 0.00577 | -0.086 | 132.342
2.5 | 0.825 | 0.00592 | -0.086 | 139.199
3 | 0.886 | 0.00608 | -0.087 | 145.759
3.5 | 0.946 | 0.00623 | -0.087 | 151.866
4 | 1.007 | 0.00646 | -0.087 | 155.826
4.5 | 1.067 | 0.00665 | -0.087 | 160.355
5 | 1.126 | 0.00691 | -0.087 | 163.124
5.5 | 1.185 | 0.00626 | -0.087 | 189.452
6 | 1.243 | 0.00928 | -0.088 | 133.872
6.5 | 1.3 | 0.00969 | -0.088 | 134.188
7 | 1.356 | 0.01013 | -0.088 | 133.807
7.5 | 1.411 | 0.01066 | -0.088 | 132.273
8 | 1.464 | 0.0112 | -0.088 | 130.723
8.5 | 1.516 | 0.01178 | -0.088 | 128.665
9 | 1.565 | 0.01232 | -0.088 | 127.045
9.5 | 1.613 | 0.0131 | -0.088 | 123.078
10 | 1.656 | 0.01398 | -0.088 | 118.518
10.5 | 1.697 | 0.01503 | -0.088 | 112.873
11 | 1.734 | 0.01622 | -0.087 | 106.886
11.5 | 1.769 | 0.01751 | -0.087 | 101.001
12 | 1.798 | 0.01912 | -0.087 | 94.051
12.5 | 1.822 | 0.02108 | -0.087 | 86.417
13 | 1.842 | 0.02321 | -0.086 | 79.368
13.5 | 1.858 | 0.02565 | -0.086 | 72.454
14 | 1.871 | 0.02821 | -0.085 | 66.322
14.5 | 1.879 | 0.03092 | -0.085 | 60.777
15 | 1.872 | 0.03419 | -0.085 | 54.747
15.5 | 1.849 | 0.0379 | -0.084 | 48.792
16 | 1.816 | 0.04236 | -0.084 | 42.883
16.5 | 1.776 | 0.0469 | -0.083 | 37.878
17 | 1.727 | 0.05234 | -0.082 | 32.985
17.5 | 1.669 | 0.05792 | -0.082 | 28.821
18 | 1.603 | 0.06478 | -0.081 | 24.743
18.5 | 1.529 | 0.07245 | -0.08 | 21.105
19 | 1.435 | 0.09133 | -0.078 | 15.708
19.5 | 1.349 | 0.1015 | -0.077 | 13.294

## 90. Re 6M Mach 0.25 (2)
BIGFOIL.COM POLAR EXPORT
sd7062
SD7062 (14%) |  |  |  | Cl Max: | 1.8988 | at alpha= | 16.5 | deg
XFOIL ncrit=9 |  |  |  | L/D Max: | 171.033 | at alpha= | 6 | deg
Re: | 6000000 |  |  | Cd Min: | 0.21511 | at alpha= | -19 | deg
Mach: | 0.25 |  |  | Cl=0 at alpha= | -4.0485 | deg
|  |  |  | @ Cl=0.1, Cd= | 0.0065254
|  |  |  | @ Cl=0.4, Cd= | 0.0059581
|  |  |  | @ Cl=0.6, Cd= | 0.0056573
alpha (deg) | Cl | Cd | Cm | Cl/Cd
-19 | -0.5241 | 0.21511 | 0.0133 | -2.4364
-18.5 | -0.508 | 0.20794 | 0.0095 | -2.443
-18 | -0.498 | 0.19809 | 0.0052 | -2.514
-17.5 | -0.3461 | 0.16923 | -0.0032 | -2.0451
-17 | -0.3296 | 0.1645 | -0.0071 | -2.0036
-15.5 | -0.6784 | 0.10788 | -0.0403 | -6.2885
-15 | -0.7502 | 0.08833 | -0.053 | -8.4932
-14.5 | -0.9113 | 0.05767 | -0.0758 | -15.802
-14 | -0.9998 | 0.03543 | -0.0959 | -28.219
-13.5 | -0.9952 | 0.02513 | -0.1113 | -39.6021
-13 | -0.9772 | 0.02129 | -0.1118 | -45.8995
-12.5 | -0.9528 | 0.019 | -0.108 | -50.1474
-12 | -0.9155 | 0.01704 | -0.1051 | -53.7265
-11.5 | -0.8707 | 0.01535 | -0.1027 | -56.7231
-11 | -0.8198 | 0.01407 | -0.1008 | -58.2658
-10.5 | -0.7667 | 0.0129 | -0.099 | -59.4341
-10 | -0.7114 | 0.0119 | -0.0975 | -59.7815
-9.5 | -0.6545 | 0.01104 | -0.0962 | -59.2844
-9 | -0.5961 | 0.01037 | -0.0951 | -57.4831
-8.5 | -0.537 | 0.00978 | -0.0942 | -54.908
-8 | -0.4796 | 0.00885 | -0.0932 | -54.1921
-7.5 | -0.4195 | 0.00837 | -0.0924 | -50.1195
-7 | -0.3589 | 0.00803 | -0.0919 | -44.6949
-6.5 | -0.2981 | 0.00775 | -0.0914 | -38.4645
-6 | -0.2372 | 0.0075 | -0.0909 | -31.6267
-5.5 | -0.1764 | 0.00728 | -0.0906 | -24.2308
-5 | -0.1155 | 0.0071 | -0.0903 | -16.2676
-4.5 | -0.0549 | 0.00684 | -0.09 | -8.0263
-4 | 0.0059 | 0.00669 | -0.0898 | 0.88191
-3.5 | 0.0668 | 0.00658 | -0.0897 | 10.152
-3 | 0.1276 | 0.00648 | -0.0896 | 19.6914
-2.5 | 0.1883 | 0.00641 | -0.0896 | 29.376
-2 | 0.2489 | 0.00633 | -0.0896 | 39.3207
-1.5 | 0.309 | 0.00615 | -0.0896 | 50.2439
-1 | 0.3692 | 0.00603 | -0.0896 | 61.2272
-0.5 | 0.4292 | 0.00589 | -0.0897 | 72.8693
0 | 0.4891 | 0.00578 | -0.0898 | 84.6194
0.5 | 0.549 | 0.0057 | -0.0899 | 96.3158
1 | 0.6087 | 0.00565 | -0.09 | 107.7345
1.5 | 0.6684 | 0.00571 | -0.09 | 117.0578
2 | 0.728 | 0.0058 | -0.0901 | 125.5172
2.5 | 0.7874 | 0.00589 | -0.0901 | 133.6842
3 | 0.8467 | 0.00603 | -0.09 | 140.4146
3.5 | 0.9056 | 0.00618 | -0.0899 | 146.5372
4 | 0.9644 | 0.00634 | -0.0898 | 152.1136
4.5 | 1.0227 | 0.00651 | -0.0896 | 157.0968
5 | 1.0804 | 0.00669 | -0.0893 | 161.4948
5.5 | 1.1371 | 0.00685 | -0.0887 | 166
6 | 1.1921 | 0.00697 | -0.0877 | 171.033
6.5 | 1.2488 | 0.00734 | -0.0872 | 170.1362
7 | 1.3048 | 0.00773 | -0.0865 | 168.7969
7.5 | 1.3606 | 0.00812 | -0.0858 | 167.5616
8 | 1.4154 | 0.00854 | -0.0849 | 165.7377
8.5 | 1.4691 | 0.009 | -0.0838 | 163.2333
9 | 1.521 | 0.00952 | -0.0824 | 159.7689
9.5 | 1.5711 | 0.01009 | -0.0807 | 155.7086
10 | 1.6187 | 0.01072 | -0.0786 | 150.9981
10.5 | 1.6641 | 0.01137 | -0.0761 | 146.3588
11 | 1.7049 | 0.01199 | -0.0727 | 142.1935
11.5 | 1.7342 | 0.01275 | -0.0674 | 136.0157
12 | 1.7622 | 0.0137 | -0.0624 | 128.6277
12.5 | 1.7917 | 0.01473 | -0.058 | 121.6361
13 | 1.8157 | 0.01613 | -0.0534 | 112.5666
13.5 | 1.8352 | 0.01796 | -0.0488 | 102.1826
14 | 1.8558 | 0.01999 | -0.045 | 92.8364
14.5 | 1.8727 | 0.02248 | -0.0414 | 83.3052
15 | 1.8837 | 0.02564 | -0.0382 | 73.4672
15.5 | 1.8909 | 0.02939 | -0.0355 | 64.3382
16 | 1.896 | 0.03366 | -0.0334 | 56.328
16.5 | 1.8988 | 0.03849 | -0.032 | 49.3323
17 | 1.8951 | 0.04432 | -0.0313 | 42.7595
17.5 | 1.8927 | 0.05044 | -0.0313 | 37.5238
18 | 1.8838 | 0.05759 | -0.0321 | 32.7105
18.5 | 1.8691 | 0.06584 | -0.0338 | 28.3885
19 | 1.8518 | 0.07481 | -0.0362 | 24.7534
19.5 | 1.8251 | 0.08545 | -0.0399 | 21.3587
20 | 1.8063 | 0.09545 | -0.0438 | 18.924

## 91. Re 6M Mach 0.50 (1)
BIGFOIL.COM POLAR EXPORT
sd7062
SD7062 (14%) |  |  |  | Cl Max: | 1.707 | at alpha= | 10.5 | deg
JavaFoil+Calcfoil stall+Eppler ext transition |  |  |  | L/D Max: | 169.803 | at alpha= | 3 | deg
Re: | 6000000 |  |  | Cd Min: | 0.00568 | at alpha= | -0.5 | deg
Mach: | 0.5 |  |  | Cl=0 at alpha= | -4.1194 | deg
|  |  |  | @ Cl=0.1, Cd= | 0.0062207
|  |  |  | @ Cl=0.4, Cd= | 0.0057164
|  |  |  | @ Cl=0.6, Cd= | 0.0057154
alpha (deg) | Cl | Cd | Cm | Cl/Cd
-20 | -0.882 | 0.15589 | -0.053 | -5.658
-19.5 | -0.854 | 0.15056 | -0.053 | -5.673
-19 | -0.827 | 0.14606 | -0.053 | -5.661
-18.5 | -0.799 | 0.13934 | -0.052 | -5.738
-18 | -0.773 | 0.14966 | -0.053 | -5.163
-17.5 | -0.746 | 0.13599 | -0.053 | -5.487
-17 | -0.719 | 0.12964 | -0.053 | -5.543
-16.5 | -0.691 | 0.12615 | -0.053 | -5.475
-16 | -0.662 | 0.11994 | -0.051 | -5.516
-15.5 | -0.633 | 0.11794 | -0.049 | -5.365
-15 | -0.605 | 0.10948 | -0.049 | -5.528
-14.5 | -0.578 | 0.10599 | -0.049 | -5.45
-14 | -0.55 | 0.10136 | -0.049 | -5.426
-13.5 | -0.523 | 0.10288 | -0.05 | -5.082
-13 | -0.495 | 0.09498 | -0.05 | -5.216
-12.5 | -0.467 | 0.09088 | -0.049 | -5.141
-12 | -0.438 | 0.08885 | -0.046 | -4.934
-11.5 | -0.41 | 0.08395 | -0.045 | -4.887
-11 | -0.383 | 0.0813 | -0.045 | -4.707
-10.5 | -0.355 | 0.07839 | -0.045 | -4.529
-10 | -0.327 | 0.07542 | -0.045 | -4.34
-9.5 | -0.299 | 0.07064 | -0.044 | -4.24
-9 | -0.272 | 0.0619 | -0.046 | -4.394
-8.5 | -0.245 | 0.05483 | -0.05 | -4.471
-8 | -0.219 | 0.04867 | -0.055 | -4.494
-7.5 | -0.202 | 0.02942 | -0.074 | -6.87
-7 | -0.193 | 0.01026 | -0.09 | -18.857
-6.5 | -0.228 | 0.02086 | -0.079 | -10.935
-6 | -0.224 | 0.00682 | -0.093 | -32.915
-5.5 | -0.174 | 0.00651 | -0.093 | -26.712
-5 | -0.115 | 0.00628 | -0.093 | -18.244
-4.5 | -0.051 | 0.00613 | -0.094 | -8.249
-4 | 0.016 | 0.00602 | -0.094 | 2.724
-3.5 | 0.085 | 0.00624 | -0.094 | 13.651
-3 | 0.155 | 0.00615 | -0.094 | 25.19
-2.5 | 0.225 | 0.00603 | -0.094 | 37.367
-2 | 0.296 | 0.00581 | -0.095 | 51.011
-1.5 | 0.367 | 0.00574 | -0.095 | 63.992
-1 | 0.437 | 0.00569 | -0.095 | 76.756
-0.5 | 0.507 | 0.00568 | -0.095 | 89.151
0 | 0.575 | 0.00569 | -0.095 | 101.069
0.5 | 0.644 | 0.00576 | -0.096 | 111.868
1 | 0.713 | 0.00588 | -0.096 | 121.403
1.5 | 0.782 | 0.006 | -0.096 | 130.363
2 | 0.85 | 0.00616 | -0.096 | 138.07
2.5 | 0.918 | 0.00638 | -0.096 | 144.001
3 | 0.985 | 0.0058 | -0.097 | 169.803
3.5 | 1.052 | 0.00875 | -0.097 | 120.173
4 | 1.117 | 0.00918 | -0.097 | 121.76
4.5 | 1.182 | 0.00966 | -0.097 | 122.304
5 | 1.245 | 0.01022 | -0.097 | 121.824
5.5 | 1.307 | 0.01083 | -0.097 | 120.723
6 | 1.367 | 0.01145 | -0.097 | 119.43
6.5 | 1.425 | 0.01222 | -0.097 | 116.636
7 | 1.48 | 0.01312 | -0.097 | 112.852
7.5 | 1.531 | 0.01413 | -0.097 | 108.383
8 | 1.578 | 0.01535 | -0.097 | 102.843
8.5 | 1.621 | 0.01677 | -0.096 | 96.63
9 | 1.657 | 0.0183 | -0.096 | 90.557
9.5 | 1.686 | 0.0205 | -0.095 | 82.235
10 | 1.703 | 0.02314 | -0.095 | 73.588
10.5 | 1.707 | 0.02643 | -0.094 | 64.582
11 | 1.692 | 0.03103 | -0.093 | 54.52
11.5 | 1.649 | 0.03747 | -0.092 | 43.993
12 | 1.54 | 0.04594 | -0.09 | 33.525
12.5 | 0.998 | 0.07183 | -0.084 | 13.893
13 | 1.015 | 0.08131 | -0.082 | 12.48
13.5 | 1.041 | 0.08372 | -0.082 | 12.434
14 | 1.037 | 0.11101 | -0.074 | 9.343
14.5 | 1.089 | 0.09291 | -0.08 | 11.719
15 | 1.109 | 0.10353 | -0.079 | 10.712
15.5 | 1.127 | 0.10508 | -0.077 | 10.73

## 92. Re 6M Mach 0.50 (2)
BIGFOIL.COM POLAR EXPORT
sd7062
SD7062 (14%) |  |  |  | Cl Max: | 1.872 | at alpha= | 13 | deg
XFOIL ncrit=9 |  |  |  | L/D Max: | 166.306 | at alpha= | 6 | deg
Re: | 6000000 |  |  | Cd Min: | 0.24906 | at alpha= | -20 | deg
Mach: | 0.5 |  |  | Cl=0 at alpha= | -3.9749 | deg
|  |  |  | @ Cl=0.1, Cd= | 0.0069342
|  |  |  | @ Cl=0.4, Cd= | 0.006467
|  |  |  | @ Cl=0.6, Cd= | 0.0061345
alpha (deg) | Cl | Cd | Cm | Cl/Cd
-20 | -0.5844 | 0.24906 | 0.0243 | -2.3464
-19.5 | -0.5649 | 0.23916 | 0.0194 | -2.362
-19 | -0.5421 | 0.23243 | 0.0152 | -2.3323
-18.5 | -0.5187 | 0.22601 | 0.0112 | -2.295
-18 | -0.4976 | 0.21831 | 0.007 | -2.2793
-17.5 | -0.4756 | 0.21121 | 0.0031 | -2.2518
-17 | -0.4547 | 0.20358 | -0.0009 | -2.2335
-16.5 | -0.4348 | 0.19568 | -0.0048 | -2.222
-16 | -0.4178 | 0.18668 | -0.0088 | -2.2381
-15.5 | -0.3992 | 0.17916 | -0.0125 | -2.2282
-15 | -0.3781 | 0.17255 | -0.0158 | -2.1912
-14 | -0.3384 | 0.15822 | -0.0225 | -2.1388
-13.5 | -0.2701 | 0.14318 | -0.0445 | -1.8864
-13 | -0.2329 | 0.1316 | -0.0568 | -1.7698
-12.5 | -0.223 | 0.12355 | -0.0602 | -1.8049
-12 | -0.2081 | 0.1165 | -0.0635 | -1.7863
-11.5 | -0.1924 | 0.10948 | -0.067 | -1.7574
-11 | -0.1836 | 0.10144 | -0.0709 | -1.8099
-10.5 | -0.1749 | 0.09357 | -0.0749 | -1.8692
-10 | -0.1778 | 0.08416 | -0.0798 | -2.1126
-9.5 | -0.1887 | 0.07436 | -0.0853 | -2.5377
-9 | -0.2157 | 0.06326 | -0.0919 | -3.4097
-8.5 | -0.248 | 0.05247 | -0.0986 | -4.7265
-8 | -0.2815 | 0.04093 | -0.106 | -6.8776
-7.5 | -0.3207 | 0.02975 | -0.1148 | -10.7798
-7 | -0.341 | 0.02212 | -0.1153 | -15.4159
-6.5 | -0.3257 | 0.01568 | -0.1134 | -20.7717
-6 | -0.2804 | 0.01142 | -0.1106 | -24.5534
-5.5 | -0.2171 | 0.00934 | -0.1081 | -23.2441
-5 | -0.1473 | 0.0083 | -0.1061 | -17.747
-4.5 | -0.0754 | 0.00775 | -0.1045 | -9.729
-4 | -0.0036 | 0.0073 | -0.1033 | -0.49315
-3.5 | 0.0681 | 0.00701 | -0.1023 | 9.7147
-3 | 0.1396 | 0.00684 | -0.1015 | 20.4094
-2.5 | 0.2107 | 0.00674 | -0.1009 | 31.2611
-2 | 0.2813 | 0.00666 | -0.1003 | 42.2372
-1.5 | 0.3515 | 0.0066 | -0.0999 | 53.2576
-1 | 0.4208 | 0.00641 | -0.0996 | 65.6474
-0.5 | 0.4901 | 0.00629 | -0.0993 | 77.9173
0 | 0.5592 | 0.00617 | -0.0991 | 90.6321
0.5 | 0.6282 | 0.00611 | -0.0989 | 102.8151
1 | 0.6972 | 0.00609 | -0.0986 | 114.4828
1.5 | 0.7662 | 0.00618 | -0.0983 | 123.9806
2 | 0.835 | 0.00631 | -0.0979 | 132.3296
2.5 | 0.9037 | 0.00646 | -0.0973 | 139.8916
3 | 0.9722 | 0.00667 | -0.0967 | 145.7571
3.5 | 1.0403 | 0.00691 | -0.0958 | 150.5499
4 | 1.1079 | 0.00717 | -0.0947 | 154.5188
4.5 | 1.1751 | 0.00745 | -0.0934 | 157.7315
5 | 1.2414 | 0.00775 | -0.0918 | 160.1806
5.5 | 1.3062 | 0.00805 | -0.0897 | 162.2609
6 | 1.3687 | 0.00823 | -0.0869 | 166.3062
6.5 | 1.432 | 0.00876 | -0.0842 | 163.4703
7 | 1.4929 | 0.00933 | -0.0809 | 160.0107
7.5 | 1.5469 | 0.00999 | -0.0764 | 154.8448
8.5 | 1.6325 | 0.01161 | -0.0637 | 140.6115
9 | 1.674 | 0.01271 | -0.0577 | 131.7073
9.5 | 1.7107 | 0.01419 | -0.0517 | 120.5567
10 | 1.7445 | 0.01607 | -0.046 | 108.5563
10.5 | 1.7813 | 0.01814 | -0.0411 | 98.1974
11 | 1.8091 | 0.02095 | -0.0362 | 86.3532
11.5 | 1.8336 | 0.02428 | -0.0319 | 75.5189
12 | 1.8548 | 0.0281 | -0.0281 | 66.0071
12.5 | 1.864 | 0.033 | -0.0249 | 56.4848
13 | 1.872 | 0.03838 | -0.0224 | 48.7754
13.5 | 1.8688 | 0.04496 | -0.0209 | 41.5658
14 | 1.857 | 0.05264 | -0.0206 | 35.2774
14.5 | 1.8417 | 0.0611 | -0.0214 | 30.1424
15 | 1.8144 | 0.07111 | -0.0237 | 25.5154
15.5 | 1.7895 | 0.08148 | -0.027 | 21.9624
16 | 1.7541 | 0.0934 | -0.032 | 18.7805
16.5 | 1.7213 | 0.1056 | -0.0379 | 16.3002
17 | 1.6899 | 0.11812 | -0.0446 | 14.3066
17.5 | 1.6575 | 0.13113 | -0.0523 | 12.6401
18 | 1.6318 | 0.14366 | -0.0601 | 11.3588

## 93. Re 7M Mach 0.00 (1)
BIGFOIL.COM POLAR EXPORT
sd7062
SD7062 (14%) |  |  |  | Cl Max: | 1.918 | at alpha= | 15 | deg
JavaFoil+Calcfoil stall+Eppler ext transition |  |  |  | L/D Max: | 198.139 | at alpha= | 7 | deg
Re: | 7000000 |  |  | Cd Min: | 0.00542 | at alpha= | 0 | deg
Mach: | 0 |  |  | Cl=0 at alpha= | -4.1186 | deg
|  |  |  | @ Cl=0.1, Cd= | 0.0062592
|  |  |  | @ Cl=0.4, Cd= | 0.005914
|  |  |  | @ Cl=0.6, Cd= | 0.00547
alpha (deg) | Cl | Cd | Cm | Cl/Cd
-18 | -0.653 | 0.1221 | -0.047 | -5.349
-17.5 | -0.657 | 0.11875 | -0.046 | -5.535
-17 | -0.663 | 0.1118 | -0.047 | -5.928
-16.5 | -0.667 | 0.10444 | -0.048 | -6.385
-16 | -0.675 | 0.09066 | -0.052 | -7.446
-15.5 | -0.677 | 0.08284 | -0.054 | -8.178
-15 | -0.674 | 0.07958 | -0.054 | -8.465
-14.5 | -0.677 | 0.06784 | -0.057 | -9.98
-14 | -0.677 | 0.05825 | -0.06 | -11.62
-13.5 | -0.68 | 0.04567 | -0.064 | -14.892
-13 | -0.682 | 0.03421 | -0.067 | -19.943
-12.5 | -0.68 | 0.02541 | -0.07 | -26.784
-12 | -0.673 | 0.01943 | -0.072 | -34.644
-11.5 | -0.666 | 0.01402 | -0.075 | -47.48
-11 | -0.65 | 0.01129 | -0.077 | -57.606
-10.5 | -0.628 | 0.00995 | -0.078 | -63.068
-10 | -0.597 | 0.00941 | -0.079 | -63.363
-9.5 | -0.56 | 0.00891 | -0.079 | -62.876
-9 | -0.519 | 0.00711 | -0.08 | -72.935
-8.5 | -0.474 | 0.00692 | -0.08 | -68.559
-8 | -0.428 | 0.00678 | -0.08 | -63.102
-7.5 | -0.378 | 0.00663 | -0.08 | -57.079
-7 | -0.327 | 0.00649 | -0.08 | -50.383
-6.5 | -0.273 | 0.00633 | -0.08 | -43.171
-6 | -0.218 | 0.00663 | -0.081 | -32.933
-5.5 | -0.162 | 0.00651 | -0.081 | -24.82
-5 | -0.104 | 0.00648 | -0.081 | -16.023
-4.5 | -0.045 | 0.0064 | -0.081 | -7.045
-4 | 0.014 | 0.00636 | -0.081 | 2.277
-3.5 | 0.075 | 0.00628 | -0.082 | 11.889
-3 | 0.135 | 0.00623 | -0.082 | 21.721
-2.5 | 0.196 | 0.00619 | -0.082 | 31.664
-2 | 0.257 | 0.00604 | -0.082 | 42.604
-1.5 | 0.318 | 0.00598 | -0.082 | 53.266
-1 | 0.379 | 0.0059 | -0.082 | 64.214
-0.5 | 0.439 | 0.00594 | -0.083 | 73.994
0 | 0.5 | 0.00542 | -0.083 | 92.297
0.5 | 0.56 | 0.00543 | -0.083 | 103.148
1 | 0.62 | 0.00549 | -0.083 | 112.943
1.5 | 0.68 | 0.00555 | -0.083 | 122.524
2 | 0.74 | 0.00564 | -0.083 | 131.235
2.5 | 0.799 | 0.00579 | -0.084 | 138.105
3 | 0.858 | 0.00593 | -0.084 | 144.874
3.5 | 0.918 | 0.00608 | -0.084 | 150.933
4 | 0.976 | 0.00625 | -0.084 | 156.126
4.5 | 1.035 | 0.0064 | -0.084 | 161.576
5 | 1.093 | 0.00657 | -0.085 | 166.272
5.5 | 1.15 | 0.00683 | -0.085 | 168.479
6 | 1.207 | 0.00709 | -0.085 | 170.237
6.5 | 1.264 | 0.00643 | -0.085 | 196.377
7 | 1.319 | 0.00666 | -0.085 | 198.139
7.5 | 1.373 | 0.00991 | -0.085 | 138.539
8 | 1.426 | 0.01035 | -0.085 | 137.826
8.5 | 1.478 | 0.01082 | -0.085 | 136.649
9 | 1.528 | 0.01133 | -0.085 | 134.926
9.5 | 1.577 | 0.01175 | -0.085 | 134.252
10 | 1.623 | 0.01245 | -0.085 | 130.345
10.5 | 1.667 | 0.01322 | -0.085 | 126.12
11 | 1.709 | 0.01408 | -0.085 | 121.386
11.5 | 1.748 | 0.01506 | -0.085 | 116.023
12 | 1.783 | 0.0162 | -0.085 | 110.055
12.5 | 1.813 | 0.01753 | -0.085 | 103.445
13 | 1.841 | 0.01907 | -0.085 | 96.55
13.5 | 1.866 | 0.02087 | -0.084 | 89.404
14 | 1.888 | 0.02261 | -0.084 | 83.513
14.5 | 1.908 | 0.02461 | -0.084 | 77.544
15 | 1.918 | 0.02675 | -0.084 | 71.712
15.5 | 1.918 | 0.02931 | -0.083 | 65.425
16 | 1.912 | 0.03203 | -0.083 | 59.702
16.5 | 1.902 | 0.03493 | -0.083 | 54.445
17 | 1.886 | 0.03843 | -0.082 | 49.076
17.5 | 1.866 | 0.0419 | -0.082 | 44.542
18 | 1.841 | 0.04595 | -0.081 | 40.073
18.5 | 1.813 | 0.05023 | -0.081 | 36.087
19 | 1.78 | 0.05497 | -0.081 | 32.381
19.5 | 1.744 | 0.06028 | -0.08 | 28.924
20 | 1.703 | 0.06673 | -0.079 | 25.519

## 94. Re 7M Mach 0.00 (2)
BIGFOIL.COM POLAR EXPORT
sd7062
SD7062 (14%) |  |  |  | Cl Max: | 1.9403 | at alpha= | 18 | deg
XFOIL ncrit=9 |  |  |  | L/D Max: | 174.702 | at alpha= | 6.5 | deg
Re: | 7000000 |  |  | Cd Min: | 0.06054 | at alpha= | 20 | deg
Mach: | 0 |  |  | Cl=0 at alpha= | -4.0671 | deg
|  |  |  | @ Cl=0.1, Cd= | 0.0062931
|  |  |  | @ Cl=0.4, Cd= | 0.0057877
|  |  |  | @ Cl=0.6, Cd= | 0.0055274
alpha (deg) | Cl | Cd | Cm | Cl/Cd
-19.5 | -1.368 | 0.04897 | -0.0835 | -27.9355
-19 | -1.4209 | 0.03445 | -0.0956 | -41.2453
-18.5 | -1.4263 | 0.02728 | -0.1015 | -52.2837
-18 | -1.4202 | 0.02291 | -0.1038 | -61.9904
-17.5 | -1.4147 | 0.02074 | -0.1 | -68.2112
-17 | -1.3891 | 0.0192 | -0.0971 | -72.349
-16.5 | -1.356 | 0.01799 | -0.0945 | -75.3752
-15.5 | -1.2571 | 0.01596 | -0.0942 | -78.7657
-15 | -1.1929 | 0.01499 | -0.0966 | -79.5797
-14.5 | -1.1435 | 0.01418 | -0.0959 | -80.6417
-14 | -1.0987 | 0.0135 | -0.094 | -81.3852
-13.5 | -1.0506 | 0.01289 | -0.0926 | -81.505
-13 | -1.0005 | 0.01228 | -0.0916 | -81.4739
-12.5 | -0.9489 | 0.01172 | -0.0908 | -80.9642
-12 | -0.8964 | 0.01118 | -0.0901 | -80.1789
-11.5 | -0.8429 | 0.01068 | -0.0894 | -78.9232
-11 | -0.7886 | 0.01023 | -0.0889 | -77.087
-10.5 | -0.7337 | 0.00982 | -0.0885 | -74.7149
-10 | -0.6783 | 0.00943 | -0.0881 | -71.93
-9.5 | -0.6225 | 0.00906 | -0.0878 | -68.7086
-9 | -0.5662 | 0.00875 | -0.0875 | -64.7086
-8.5 | -0.5107 | 0.00821 | -0.0872 | -62.2046
-8 | -0.454 | 0.00788 | -0.0869 | -57.6142
-7.5 | -0.3969 | 0.00762 | -0.0868 | -52.0866
-7 | -0.3395 | 0.0074 | -0.0867 | -45.8784
-6.5 | -0.2818 | 0.0072 | -0.0866 | -39.1389
-6 | -0.2241 | 0.00702 | -0.0865 | -31.9231
-5.5 | -0.1662 | 0.00686 | -0.0865 | -24.2274
-5 | -0.1082 | 0.00673 | -0.0865 | -16.0773
-4.5 | -0.0503 | 0.00653 | -0.0865 | -7.7029
-4 | 0.0078 | 0.00642 | -0.0865 | 1.215
-3.5 | 0.0659 | 0.00634 | -0.0865 | 10.3943
-3 | 0.1241 | 0.00626 | -0.0866 | 19.8243
-2.5 | 0.1822 | 0.00621 | -0.0867 | 29.3398
-2 | 0.2401 | 0.00611 | -0.0867 | 39.2962
-1.5 | 0.2979 | 0.00598 | -0.0868 | 49.8161
-1 | 0.3557 | 0.00588 | -0.0869 | 60.4932
-0.5 | 0.4133 | 0.00576 | -0.0871 | 71.7535
0 | 0.4709 | 0.00565 | -0.0872 | 83.3451
0.5 | 0.5284 | 0.00558 | -0.0874 | 94.6953
1 | 0.5859 | 0.00552 | -0.0876 | 106.1413
1.5 | 0.6433 | 0.00555 | -0.0877 | 115.9099
2 | 0.7005 | 0.00563 | -0.0879 | 124.4227
2.5 | 0.7576 | 0.0057 | -0.088 | 132.9123
3 | 0.8144 | 0.00583 | -0.0881 | 139.6913
3.5 | 0.871 | 0.00595 | -0.0881 | 146.3866
4 | 0.9273 | 0.0061 | -0.0882 | 152.0164
4.5 | 0.9834 | 0.00623 | -0.0882 | 157.8491
5 | 1.039 | 0.00638 | -0.0882 | 162.8527
5.5 | 1.0938 | 0.00655 | -0.088 | 166.9924
6 | 1.1467 | 0.00668 | -0.0875 | 171.6617
6.5 | 1.2002 | 0.00687 | -0.0871 | 174.7016
7 | 1.254 | 0.00722 | -0.0868 | 173.6842
7.5 | 1.3075 | 0.00755 | -0.0866 | 173.1788
8 | 1.3604 | 0.00791 | -0.0863 | 171.9848
8.5 | 1.4121 | 0.00831 | -0.0858 | 169.9278
9 | 1.4628 | 0.00876 | -0.0852 | 166.9863
9.5 | 1.5123 | 0.00924 | -0.0844 | 163.6688
10 | 1.5603 | 0.00977 | -0.0834 | 159.7032
10.5 | 1.6077 | 0.01028 | -0.0823 | 156.3911
11 | 1.6539 | 0.01079 | -0.0811 | 153.2808
11.5 | 1.6971 | 0.01139 | -0.0794 | 148.9991
12 | 1.7371 | 0.01206 | -0.0772 | 144.0381
12.5 | 1.7722 | 0.01264 | -0.074 | 140.2057
13 | 1.7961 | 0.01344 | -0.069 | 133.6384
13.5 | 1.8195 | 0.01441 | -0.0644 | 126.2665
14 | 1.841 | 0.01558 | -0.06 | 118.1643
14.5 | 1.8611 | 0.01698 | -0.056 | 109.6054
15 | 1.881 | 0.01857 | -0.0524 | 101.2924
15.5 | 1.8955 | 0.02066 | -0.0487 | 91.7473
16 | 1.9078 | 0.02313 | -0.0456 | 82.4816
16.5 | 1.9239 | 0.02557 | -0.0432 | 75.2405
17 | 1.9296 | 0.02901 | -0.0407 | 66.515
17.5 | 1.938 | 0.03254 | -0.039 | 59.5575
18 | 1.9403 | 0.03688 | -0.0377 | 52.6112
18.5 | 1.9403 | 0.04182 | -0.0369 | 46.3965
19 | 1.9386 | 0.04727 | -0.0368 | 41.0112
19.5 | 1.9341 | 0.05338 | -0.0373 | 36.2327
20 | 1.9237 | 0.06054 | -0.0385 | 31.7757

## 95. Re 7M Mach 0.10 (1)
BIGFOIL.COM POLAR EXPORT
sd7062
SD7062 (14%) |  |  |  | Cl Max: | 1.914 | at alpha= | 15 | deg
JavaFoil+Calcfoil stall+Eppler ext transition |  |  |  | L/D Max: | 195.815 | at alpha= | 6.5 | deg
Re: | 7000000 |  |  | Cd Min: | 0.00539 | at alpha= | 0 | deg
Mach: | 0.1 |  |  | Cl=0 at alpha= | -4.125 | deg
|  |  |  | @ Cl=0.1, Cd= | 0.006269
|  |  |  | @ Cl=0.4, Cd= | 0.0059538
|  |  |  | @ Cl=0.6, Cd= | 0.0054855
alpha (deg) | Cl | Cd | Cm | Cl/Cd
-17.5 | -0.622 | 0.1208 | -0.046 | -5.153
-17 | -0.629 | 0.11543 | -0.046 | -5.452
-16.5 | -0.635 | 0.10901 | -0.047 | -5.829
-16 | -0.646 | 0.09515 | -0.051 | -6.787
-15.5 | -0.65 | 0.08779 | -0.052 | -7.404
-15 | -0.649 | 0.08431 | -0.052 | -7.699
-14.5 | -0.653 | 0.07343 | -0.056 | -8.895
-14 | -0.654 | 0.06443 | -0.058 | -10.15
-13.5 | -0.658 | 0.05217 | -0.062 | -12.606
-13 | -0.66 | 0.04086 | -0.065 | -16.144
-12.5 | -0.662 | 0.02948 | -0.069 | -22.468
-12 | -0.658 | 0.02232 | -0.071 | -29.473
-11.5 | -0.652 | 0.01596 | -0.074 | -40.886
-11 | -0.642 | 0.01202 | -0.077 | -53.389
-10.5 | -0.622 | 0.01026 | -0.078 | -60.604
-10 | -0.593 | 0.00958 | -0.079 | -61.88
-9.5 | -0.559 | 0.0089 | -0.08 | -62.766
-9 | -0.518 | 0.00716 | -0.08 | -72.337
-8.5 | -0.475 | 0.00697 | -0.08 | -68.039
-8 | -0.428 | 0.0068 | -0.08 | -62.919
-7.5 | -0.379 | 0.00659 | -0.081 | -57.537
-7 | -0.328 | 0.00653 | -0.081 | -50.195
-6.5 | -0.274 | 0.00637 | -0.081 | -43.038
-6 | -0.219 | 0.00668 | -0.081 | -32.806
-5.5 | -0.162 | 0.00656 | -0.081 | -24.748
-5 | -0.104 | 0.00647 | -0.081 | -16.121
-4.5 | -0.045 | 0.00642 | -0.082 | -7.058
-4 | 0.015 | 0.00633 | -0.082 | 2.296
-3.5 | 0.075 | 0.00631 | -0.082 | 11.891
-3 | 0.136 | 0.00621 | -0.082 | 21.874
-2.5 | 0.197 | 0.00621 | -0.082 | 31.753
-2 | 0.258 | 0.00606 | -0.083 | 42.674
-1.5 | 0.32 | 0.00598 | -0.083 | 53.481
-1 | 0.381 | 0.00596 | -0.083 | 63.909
-0.5 | 0.442 | 0.00594 | -0.083 | 74.306
0 | 0.503 | 0.00539 | -0.083 | 93.245
0.5 | 0.563 | 0.00543 | -0.083 | 103.579
1 | 0.623 | 0.00552 | -0.084 | 112.89
1.5 | 0.683 | 0.00555 | -0.084 | 123.033
2 | 0.743 | 0.00566 | -0.084 | 131.221
2.5 | 0.803 | 0.00577 | -0.084 | 139.132
3 | 0.863 | 0.00593 | -0.084 | 145.494
3.5 | 0.922 | 0.00608 | -0.084 | 151.685
4 | 0.981 | 0.00625 | -0.085 | 156.846
4.5 | 1.04 | 0.00642 | -0.085 | 161.987
5 | 1.098 | 0.00665 | -0.085 | 165.162
5.5 | 1.155 | 0.00691 | -0.085 | 167.211
6 | 1.213 | 0.00711 | -0.085 | 170.483
6.5 | 1.269 | 0.00648 | -0.085 | 195.815
7 | 1.324 | 0.00956 | -0.086 | 138.537
7.5 | 1.379 | 0.01 | -0.086 | 137.925
8 | 1.432 | 0.01047 | -0.086 | 136.802
8.5 | 1.484 | 0.01094 | -0.086 | 135.651
9 | 1.534 | 0.01147 | -0.086 | 133.821
9.5 | 1.583 | 0.01192 | -0.086 | 132.778
10 | 1.629 | 0.01261 | -0.086 | 129.174
10.5 | 1.673 | 0.01343 | -0.086 | 124.53
11 | 1.713 | 0.01436 | -0.086 | 119.351
11.5 | 1.752 | 0.01535 | -0.086 | 114.106
12 | 1.786 | 0.01654 | -0.085 | 107.942
12.5 | 1.816 | 0.01794 | -0.085 | 101.226
13 | 1.842 | 0.01963 | -0.085 | 93.859
13.5 | 1.866 | 0.02136 | -0.085 | 87.38
14 | 1.888 | 0.02328 | -0.084 | 81.095
14.5 | 1.906 | 0.02538 | -0.084 | 75.108
15 | 1.914 | 0.02762 | -0.084 | 69.284
15.5 | 1.911 | 0.03033 | -0.083 | 63
16 | 1.903 | 0.03305 | -0.083 | 57.59
16.5 | 1.889 | 0.03631 | -0.083 | 52.022
17 | 1.87 | 0.0398 | -0.082 | 46.977
17.5 | 1.845 | 0.04367 | -0.082 | 42.257
18 | 1.816 | 0.04806 | -0.081 | 37.788
18.5 | 1.782 | 0.05264 | -0.081 | 33.86
19 | 1.744 | 0.05783 | -0.081 | 30.165
19.5 | 1.703 | 0.06348 | -0.08 | 26.828
20 | 1.657 | 0.07047 | -0.079 | 23.512

## 96. Re 7M Mach 0.10 (2)
BIGFOIL.COM POLAR EXPORT
sd7062
SD7062 (14%) |  |  |  | Cl Max: | 1.9365 | at alpha= | 18 | deg
XFOIL ncrit=9 |  |  |  | L/D Max: | 174.819 | at alpha= | 6.5 | deg
Re: | 7000000 |  |  | Cd Min: | 0.16316 | at alpha= | -20 | deg
Mach: | 0.1 |  |  | Cl=0 at alpha= | -4.0641 | deg
|  |  |  | @ Cl=0.1, Cd= | 0.0063094
|  |  |  | @ Cl=0.4, Cd= | 0.0058026
|  |  |  | @ Cl=0.6, Cd= | 0.0055455
alpha (deg) | Cl | Cd | Cm | Cl/Cd
-20 | -0.7528 | 0.16316 | -0.0071 | -4.6139
-19.5 | -0.8429 | 0.13627 | -0.0234 | -6.1855
-19 | -1.239 | 0.0642 | -0.0731 | -19.2991
-18.5 | -1.3439 | 0.04175 | -0.0907 | -32.1892
-18 | -1.3765 | 0.03007 | -0.1012 | -45.7765
-17.5 | -1.3769 | 0.02427 | -0.1054 | -56.7326
-17 | -1.3788 | 0.02129 | -0.1024 | -64.7628
-16.5 | -1.3556 | 0.01955 | -0.0991 | -69.3402
-16 | -1.3205 | 0.0184 | -0.0964 | -71.7663
-15.5 | -1.268 | 0.01708 | -0.0969 | -74.2389
-14.5 | -1.1498 | 0.01495 | -0.0992 | -76.9097
-14 | -1.1065 | 0.01417 | -0.0968 | -78.0875
-13.5 | -1.0589 | 0.01348 | -0.0952 | -78.5534
-13 | -1.0089 | 0.01279 | -0.0939 | -78.8819
-12.5 | -0.9573 | 0.01215 | -0.0928 | -78.7901
-12 | -0.9045 | 0.01155 | -0.0919 | -78.3117
-11.5 | -0.8506 | 0.01098 | -0.0911 | -77.4681
-11 | -0.7959 | 0.01048 | -0.0905 | -75.9447
-10.5 | -0.7405 | 0.01002 | -0.0899 | -73.9022
-10 | -0.6846 | 0.00959 | -0.0894 | -71.3869
-9.5 | -0.6283 | 0.00919 | -0.0889 | -68.3678
-9 | -0.5714 | 0.00885 | -0.0886 | -64.565
-8.5 | -0.5151 | 0.00837 | -0.0882 | -61.5412
-8 | -0.4582 | 0.00796 | -0.0878 | -57.5628
-7.5 | -0.4005 | 0.00768 | -0.0876 | -52.1484
-7 | -0.3426 | 0.00744 | -0.0874 | -46.0484
-6.5 | -0.2844 | 0.00724 | -0.0873 | -39.2818
-6 | -0.2262 | 0.00705 | -0.0872 | -32.0851
-5.5 | -0.1678 | 0.00689 | -0.0871 | -24.3541
-5 | -0.1094 | 0.00675 | -0.0871 | -16.2074
-4.5 | -0.051 | 0.00655 | -0.087 | -7.7863
-4 | 0.0075 | 0.00643 | -0.087 | 1.1664
-3.5 | 0.0661 | 0.00635 | -0.087 | 10.4094
-3 | 0.1246 | 0.00628 | -0.0871 | 19.8408
-2.5 | 0.1832 | 0.00623 | -0.0871 | 29.4061
-2 | 0.2415 | 0.00613 | -0.0872 | 39.3964
-1.5 | 0.2996 | 0.00599 | -0.0872 | 50.0167
-1 | 0.3577 | 0.00589 | -0.0874 | 60.7301
-0.5 | 0.4158 | 0.00577 | -0.0875 | 72.0624
0 | 0.4738 | 0.00567 | -0.0877 | 83.5626
0.5 | 0.5317 | 0.0056 | -0.0878 | 94.9464
1 | 0.5894 | 0.00554 | -0.088 | 106.3899
1.5 | 0.6472 | 0.00557 | -0.0881 | 116.1939
2 | 0.7048 | 0.00565 | -0.0882 | 124.7434
2.5 | 0.7622 | 0.00573 | -0.0883 | 133.0192
3 | 0.8194 | 0.00585 | -0.0884 | 140.0684
3.5 | 0.8764 | 0.00598 | -0.0884 | 146.5552
4 | 0.9331 | 0.00613 | -0.0885 | 152.2186
4.5 | 0.9896 | 0.00627 | -0.0885 | 157.8309
5 | 1.0456 | 0.00642 | -0.0884 | 162.866
5.5 | 1.1008 | 0.00658 | -0.0882 | 167.2948
6 | 1.1542 | 0.00672 | -0.0877 | 171.756
6.5 | 1.208 | 0.00691 | -0.0872 | 174.8191
7 | 1.2621 | 0.00727 | -0.0869 | 173.6039
7.5 | 1.316 | 0.00762 | -0.0866 | 172.7034
8 | 1.3692 | 0.00798 | -0.0862 | 171.5789
8.5 | 1.4214 | 0.00839 | -0.0856 | 169.416
9 | 1.4725 | 0.00884 | -0.0849 | 166.5724
9.5 | 1.5223 | 0.00932 | -0.084 | 163.3369
10 | 1.5704 | 0.00987 | -0.0829 | 159.1084
10.5 | 1.6175 | 0.01041 | -0.0816 | 155.3794
11 | 1.6637 | 0.01094 | -0.0802 | 152.075
11.5 | 1.7069 | 0.01154 | -0.0783 | 147.9116
12 | 1.7459 | 0.01223 | -0.0758 | 142.7555
12.5 | 1.7761 | 0.01285 | -0.0715 | 138.2179
13 | 1.8007 | 0.0137 | -0.0666 | 131.438
13.5 | 1.8243 | 0.01475 | -0.0621 | 123.6814
14 | 1.8449 | 0.01606 | -0.0576 | 114.8755
14.5 | 1.8645 | 0.01759 | -0.0536 | 105.9977
15 | 1.884 | 0.01933 | -0.05 | 97.4651
15.5 | 1.8979 | 0.0216 | -0.0465 | 87.8657
16 | 1.9083 | 0.02437 | -0.0433 | 78.3053
16.5 | 1.9242 | 0.02701 | -0.0411 | 71.2403
17 | 1.9289 | 0.03073 | -0.0388 | 62.7693
17.5 | 1.9355 | 0.03461 | -0.0373 | 55.9231
18 | 1.9365 | 0.03933 | -0.0362 | 49.2372
18.5 | 1.9339 | 0.04477 | -0.0357 | 43.1963
19 | 1.9307 | 0.05066 | -0.0359 | 38.1109
19.5 | 1.9234 | 0.05735 | -0.0368 | 33.5379
20 | 1.9109 | 0.06506 | -0.0383 | 29.3713

## 97. Re 7M Mach 0.25 (1)
BIGFOIL.COM POLAR EXPORT
sd7062
SD7062 (14%) |  |  |  | Cl Max: | 1.882 | at alpha= | 14.5 | deg
JavaFoil+Calcfoil stall+Eppler ext transition |  |  |  | L/D Max: | 193.401 | at alpha= | 6 | deg
Re: | 7000000 |  |  | Cd Min: | 0.00544 | at alpha= | -0.5 | deg
Mach: | 0.25 |  |  | Cl=0 at alpha= | -4.123 | deg
|  |  |  | @ Cl=0.1, Cd= | 0.0063292
|  |  |  | @ Cl=0.4, Cd= | 0.0054486
|  |  |  | @ Cl=0.6, Cd= | 0.0055119
alpha (deg) | Cl | Cd | Cm | Cl/Cd
-15.5 | -0.438 | 0.09789 | -0.05 | -4.472
-15 | -0.461 | 0.09682 | -0.048 | -4.763
-14.5 | -0.484 | 0.08962 | -0.05 | -5.402
-14 | -0.503 | 0.08297 | -0.051 | -6.063
-13.5 | -0.516 | 0.07833 | -0.052 | -6.592
-13 | -0.524 | 0.07477 | -0.051 | -7.014
-12.5 | -0.533 | 0.06625 | -0.055 | -8.041
-12 | -0.537 | 0.05829 | -0.058 | -9.206
-11.5 | -0.545 | 0.04426 | -0.064 | -12.306
-11 | -0.555 | 0.02878 | -0.07 | -19.276
-10.5 | -0.562 | 0.01728 | -0.075 | -32.498
-10 | -0.553 | 0.0128 | -0.078 | -43.17
-9.5 | -0.541 | 0.00973 | -0.081 | -55.573
-9 | -0.51 | 0.00904 | -0.082 | -56.458
-8.5 | -0.472 | 0.0073 | -0.082 | -64.588
-8 | -0.428 | 0.00702 | -0.082 | -61.073
-7.5 | -0.382 | 0.00681 | -0.083 | -56.044
-7 | -0.331 | 0.00667 | -0.083 | -49.722
-6.5 | -0.278 | 0.00644 | -0.083 | -43.217
-6 | -0.223 | 0.0064 | -0.083 | -34.834
-5.5 | -0.166 | 0.00667 | -0.083 | -24.855
-5 | -0.107 | 0.00657 | -0.084 | -16.23
-4.5 | -0.046 | 0.00649 | -0.084 | -7.147
-4 | 0.015 | 0.00642 | -0.084 | 2.32
-3.5 | 0.077 | 0.00637 | -0.084 | 12.085
-3 | 0.139 | 0.00626 | -0.084 | 22.281
-2.5 | 0.202 | 0.00629 | -0.085 | 32.202
-2 | 0.266 | 0.00609 | -0.085 | 43.591
-1.5 | 0.329 | 0.00554 | -0.085 | 59.298
-1 | 0.391 | 0.00545 | -0.085 | 71.813
-0.5 | 0.454 | 0.00544 | -0.085 | 83.424
0 | 0.516 | 0.00546 | -0.085 | 94.395
0.5 | 0.578 | 0.00548 | -0.086 | 105.467
1 | 0.64 | 0.00557 | -0.086 | 114.793
1.5 | 0.702 | 0.00561 | -0.086 | 125.039
2 | 0.763 | 0.00574 | -0.086 | 133.071
2.5 | 0.825 | 0.00589 | -0.086 | 139.966
3 | 0.886 | 0.00604 | -0.087 | 146.572
3.5 | 0.947 | 0.0062 | -0.087 | 152.586
4 | 1.007 | 0.00638 | -0.087 | 157.72
4.5 | 1.067 | 0.00662 | -0.087 | 161.117
5 | 1.127 | 0.00681 | -0.087 | 165.483
5.5 | 1.185 | 0.0071 | -0.087 | 167.044
6 | 1.243 | 0.00643 | -0.088 | 193.401
6.5 | 1.3 | 0.00958 | -0.088 | 135.738
7 | 1.356 | 0.01005 | -0.088 | 134.897
7.5 | 1.411 | 0.01057 | -0.088 | 133.506
8 | 1.465 | 0.01107 | -0.088 | 132.323
8.5 | 1.516 | 0.01167 | -0.088 | 129.918
9 | 1.566 | 0.01226 | -0.088 | 127.704
9.5 | 1.614 | 0.01283 | -0.088 | 125.8
10 | 1.658 | 0.01371 | -0.088 | 120.939
10.5 | 1.698 | 0.01475 | -0.088 | 115.145
11 | 1.736 | 0.01587 | -0.088 | 109.385
11.5 | 1.771 | 0.01713 | -0.087 | 103.339
12 | 1.8 | 0.01872 | -0.087 | 96.161
12.5 | 1.824 | 0.02059 | -0.087 | 88.577
13 | 1.844 | 0.02277 | -0.086 | 80.986
13.5 | 1.861 | 0.02499 | -0.086 | 74.465
14 | 1.874 | 0.02739 | -0.086 | 68.402
14.5 | 1.882 | 0.03019 | -0.085 | 62.338
15 | 1.875 | 0.03323 | -0.085 | 56.418
15.5 | 1.852 | 0.03687 | -0.084 | 50.226
16 | 1.819 | 0.04124 | -0.084 | 44.11
16.5 | 1.779 | 0.04573 | -0.083 | 38.903
17 | 1.73 | 0.05079 | -0.083 | 34.058
17.5 | 1.672 | 0.05663 | -0.082 | 29.522
18 | 1.606 | 0.06295 | -0.081 | 25.511
18.5 | 1.531 | 0.07103 | -0.08 | 21.556
19 | 1.437 | 0.08926 | -0.078 | 16.1
19.5 | 1.353 | 0.09851 | -0.077 | 13.731

## 98. Re 7M Mach 0.25 (2)
BIGFOIL.COM POLAR EXPORT
sd7062
SD7062 (14%) |  |  |  | Cl Max: | 1.9133 | at alpha= | 17 | deg
XFOIL ncrit=9 |  |  |  | L/D Max: | 174.763 | at alpha= | 6.5 | deg
Re: | 7000000 |  |  | Cd Min: | 0.21227 | at alpha= | -19 | deg
Mach: | 0.25 |  |  | Cl=0 at alpha= | -4.0477 | deg
|  |  |  | @ Cl=0.1, Cd= | 0.0063972
|  |  |  | @ Cl=0.4, Cd= | 0.0058943
|  |  |  | @ Cl=0.6, Cd= | 0.0056079
alpha (deg) | Cl | Cd | Cm | Cl/Cd
-19 | -0.5325 | 0.21227 | 0.0132 | -2.5086
-18.5 | -0.515 | 0.20594 | 0.0097 | -2.5007
-18 | -0.5018 | 0.19772 | 0.0057 | -2.5379
-16.5 | -0.69 | 0.12263 | -0.0326 | -5.6267
-16 | -0.6846 | 0.11536 | -0.0362 | -5.9345
-15.5 | -0.8794 | 0.07722 | -0.0635 | -11.3882
-15 | -0.9785 | 0.05598 | -0.0791 | -17.4795
-14.5 | -1.0692 | 0.03379 | -0.1 | -31.6425
-14 | -1.0772 | 0.02419 | -0.1124 | -44.5308
-13.5 | -1.0407 | 0.0209 | -0.1139 | -49.7943
-13 | -1.0174 | 0.01872 | -0.1097 | -54.3483
-12.5 | -0.9787 | 0.01693 | -0.1067 | -57.8086
-12 | -0.9332 | 0.01538 | -0.1042 | -60.6762
-11.5 | -0.8834 | 0.01401 | -0.102 | -63.055
-11 | -0.8296 | 0.01292 | -0.1002 | -64.2105
-10.5 | -0.7743 | 0.01192 | -0.0986 | -64.9581
-10 | -0.7174 | 0.01105 | -0.0972 | -64.9231
-9.5 | -0.6594 | 0.0103 | -0.0959 | -64.0194
-9 | -0.6001 | 0.00971 | -0.0949 | -61.8023
-8.5 | -0.5403 | 0.00919 | -0.094 | -58.7922
-8 | -0.48 | 0.00876 | -0.0932 | -54.7945
-7.5 | -0.4208 | 0.0081 | -0.0924 | -51.9506
-7 | -0.3601 | 0.00774 | -0.0918 | -46.5245
-6.5 | -0.2991 | 0.00748 | -0.0913 | -39.9866
-6 | -0.238 | 0.00725 | -0.0909 | -32.8276
-5.5 | -0.177 | 0.00704 | -0.0906 | -25.142
-5 | -0.116 | 0.00687 | -0.0903 | -16.885
-4.5 | -0.055 | 0.0067 | -0.0901 | -8.209
-4 | 0.0058 | 0.00652 | -0.0899 | 0.88957
-3.5 | 0.0667 | 0.00643 | -0.0898 | 10.3733
-3 | 0.1276 | 0.00637 | -0.0897 | 20.0314
-2.5 | 0.1883 | 0.00629 | -0.0896 | 29.9364
-2 | 0.2489 | 0.00623 | -0.0896 | 39.9518
-1.5 | 0.3092 | 0.00607 | -0.0896 | 50.939
-1 | 0.3695 | 0.00595 | -0.0897 | 62.1008
-0.5 | 0.4297 | 0.00584 | -0.0898 | 73.5788
0 | 0.4897 | 0.00572 | -0.0899 | 85.6119
0.5 | 0.5497 | 0.00565 | -0.09 | 97.292
1 | 0.6095 | 0.0056 | -0.0901 | 108.8393
1.5 | 0.6693 | 0.00564 | -0.0902 | 118.6702
2 | 0.729 | 0.00572 | -0.0902 | 127.4476
2.5 | 0.7886 | 0.00581 | -0.0903 | 135.7315
3 | 0.8479 | 0.00595 | -0.0902 | 142.5042
3.5 | 0.9069 | 0.00611 | -0.0902 | 148.4288
4 | 0.9657 | 0.00627 | -0.09 | 154.0191
4.5 | 1.024 | 0.00645 | -0.0899 | 158.7597
5 | 1.0819 | 0.00665 | -0.0896 | 162.6917
5.5 | 1.1395 | 0.00683 | -0.0892 | 166.8375
6.5 | 1.2513 | 0.00716 | -0.0877 | 174.7626
7 | 1.3078 | 0.00753 | -0.0871 | 173.6786
7.5 | 1.3634 | 0.00794 | -0.0863 | 171.7128
8 | 1.4179 | 0.00839 | -0.0854 | 168.9988
8.5 | 1.4713 | 0.00887 | -0.0842 | 165.8737
9 | 1.5239 | 0.00936 | -0.0829 | 162.8098
9.5 | 1.5756 | 0.00986 | -0.0815 | 159.7972
10 | 1.6245 | 0.01044 | -0.0795 | 155.6034
10.5 | 1.6706 | 0.01108 | -0.0771 | 150.7762
11 | 1.7117 | 0.01179 | -0.0739 | 145.1824
11.5 | 1.7428 | 0.01247 | -0.0688 | 139.7594
12 | 1.7732 | 0.01328 | -0.064 | 133.5241
12.5 | 1.799 | 0.0144 | -0.0589 | 124.9306
13 | 1.8237 | 0.01573 | -0.0542 | 115.9377
13.5 | 1.8473 | 0.0173 | -0.0499 | 106.7803
14 | 1.8664 | 0.01932 | -0.0458 | 96.6046
14.5 | 1.8804 | 0.02191 | -0.0419 | 85.8238
15 | 1.894 | 0.02483 | -0.0386 | 76.2787
15.5 | 1.9045 | 0.02827 | -0.0359 | 67.3682
16 | 1.9085 | 0.03252 | -0.0336 | 58.687
16.5 | 1.9121 | 0.03718 | -0.032 | 51.4282
17 | 1.9133 | 0.04244 | -0.0312 | 45.0825
17.5 | 1.9094 | 0.04856 | -0.0309 | 39.3204
18 | 1.9008 | 0.05558 | -0.0315 | 34.1994
18.5 | 1.8877 | 0.06354 | -0.033 | 29.7088
19 | 1.8668 | 0.07285 | -0.0355 | 25.6253
19.5 | 1.8472 | 0.08245 | -0.0386 | 22.4039
20 | 1.8235 | 0.09303 | -0.0427 | 19.6012

## 99. Re 7M Mach 0.50 (1)
BIGFOIL.COM POLAR EXPORT
sd7062
SD7062 (14%) |  |  |  | Cl Max: | 1.709 | at alpha= | 10.5 | deg
JavaFoil+Calcfoil stall+Eppler ext transition |  |  |  | L/D Max: | 175.722 | at alpha= | 3.5 | deg
Re: | 7000000 |  |  | Cd Min: | 0.00562 | at alpha= | -0.5 | deg
Mach: | 0.5 |  |  | Cl=0 at alpha= | -4.1194 | deg
|  |  |  | @ Cl=0.1, Cd= | 0.0061786
|  |  |  | @ Cl=0.4, Cd= | 0.005677
|  |  |  | @ Cl=0.6, Cd= | 0.005705
alpha (deg) | Cl | Cd | Cm | Cl/Cd
-20 | -0.883 | 0.15178 | -0.054 | -5.82
-19.5 | -0.854 | 0.14918 | -0.053 | -5.727
-19 | -0.827 | 0.14354 | -0.053 | -5.762
-18.5 | -0.8 | 0.13945 | -0.053 | -5.736
-18 | -0.773 | 0.14919 | -0.053 | -5.18
-17.5 | -0.747 | 0.13423 | -0.054 | -5.564
-17 | -0.719 | 0.12774 | -0.053 | -5.628
-16.5 | -0.691 | 0.12285 | -0.053 | -5.625
-16 | -0.662 | 0.1187 | -0.052 | -5.58
-15.5 | -0.633 | 0.11561 | -0.05 | -5.476
-15 | -0.605 | 0.10707 | -0.049 | -5.654
-14.5 | -0.578 | 0.10349 | -0.049 | -5.582
-14 | -0.55 | 0.10054 | -0.049 | -5.472
-13.5 | -0.523 | 0.10089 | -0.05 | -5.183
-13 | -0.495 | 0.09333 | -0.05 | -5.309
-12.5 | -0.467 | 0.08977 | -0.049 | -5.206
-12 | -0.439 | 0.08658 | -0.047 | -5.068
-11.5 | -0.41 | 0.08353 | -0.045 | -4.912
-11 | -0.383 | 0.07918 | -0.045 | -4.834
-10.5 | -0.355 | 0.07628 | -0.045 | -4.655
-10 | -0.327 | 0.07524 | -0.045 | -4.352
-9.5 | -0.3 | 0.07032 | -0.045 | -4.26
-9 | -0.272 | 0.06079 | -0.046 | -4.476
-8.5 | -0.245 | 0.05425 | -0.05 | -4.523
-8 | -0.219 | 0.04739 | -0.056 | -4.629
-7.5 | -0.209 | 0.02228 | -0.079 | -9.36
-7 | -0.195 | 0.00957 | -0.091 | -20.394
-6.5 | -0.245 | 0.01114 | -0.088 | -21.958
-6 | -0.224 | 0.00672 | -0.093 | -33.404
-5.5 | -0.174 | 0.0064 | -0.093 | -27.184
-5 | -0.115 | 0.0062 | -0.093 | -18.498
-4.5 | -0.051 | 0.00603 | -0.094 | -8.388
-4 | 0.016 | 0.00628 | -0.094 | 2.612
-3.5 | 0.085 | 0.0062 | -0.094 | 13.745
-3 | 0.155 | 0.0061 | -0.094 | 25.429
-2.5 | 0.225 | 0.00591 | -0.094 | 38.157
-2 | 0.296 | 0.0058 | -0.095 | 51.042
-1.5 | 0.367 | 0.00571 | -0.095 | 64.321
-1 | 0.437 | 0.00564 | -0.095 | 77.503
-0.5 | 0.507 | 0.00562 | -0.095 | 90.151
0 | 0.575 | 0.00568 | -0.095 | 101.388
0.5 | 0.645 | 0.00575 | -0.096 | 112.139
1 | 0.714 | 0.00582 | -0.096 | 122.697
1.5 | 0.782 | 0.00594 | -0.096 | 131.638
2 | 0.85 | 0.00615 | -0.096 | 138.214
2.5 | 0.918 | 0.00632 | -0.096 | 145.206
3 | 0.986 | 0.00654 | -0.097 | 150.668
3.5 | 1.052 | 0.00599 | -0.097 | 175.722
4 | 1.117 | 0.00908 | -0.097 | 123.058
4.5 | 1.182 | 0.00951 | -0.097 | 124.351
5 | 1.246 | 0.01009 | -0.097 | 123.442
5.5 | 1.308 | 0.01065 | -0.097 | 122.809
6 | 1.368 | 0.01126 | -0.097 | 121.473
6.5 | 1.426 | 0.0121 | -0.097 | 117.838
7 | 1.481 | 0.01297 | -0.097 | 114.201
7.5 | 1.532 | 0.01392 | -0.097 | 110.079
8 | 1.58 | 0.01513 | -0.097 | 104.431
8.5 | 1.623 | 0.01646 | -0.096 | 98.564
9 | 1.659 | 0.01801 | -0.096 | 92.126
9.5 | 1.688 | 0.02012 | -0.096 | 83.915
10 | 1.705 | 0.02264 | -0.095 | 75.311
10.5 | 1.709 | 0.0259 | -0.094 | 65.977
11 | 1.694 | 0.03035 | -0.093 | 55.819
11.5 | 1.651 | 0.03651 | -0.092 | 45.223
12 | 1.543 | 0.04459 | -0.09 | 34.601
12.5 | 1 | 0.06969 | -0.085 | 14.354
13 | 1.017 | 0.07955 | -0.082 | 12.779
13.5 | 1.045 | 0.08059 | -0.083 | 12.963
14 | 1.044 | 0.10486 | -0.076 | 9.952
14.5 | 1.095 | 0.08804 | -0.082 | 12.438
15 | 1.112 | 0.10071 | -0.08 | 11.041
15.5 | 1.139 | 0.09737 | -0.079 | 11.692

## 100. Re 7M Mach 0.50 (2)
BIGFOIL.COM POLAR EXPORT
sd7062
SD7062 (14%) |  |  |  | Cl Max: | 1.8914 | at alpha= | 13.5 | deg
XFOIL ncrit=9 |  |  |  | L/D Max: | 167.413 | at alpha= | 6.5 | deg
Re: | 7000000 |  |  | Cd Min: | 0.24911 | at alpha= | -20 | deg
Mach: | 0.5 |  |  | Cl=0 at alpha= | -3.9742 | deg
|  |  |  | @ Cl=0.1, Cd= | 0.0067917
|  |  |  | @ Cl=0.4, Cd= | 0.0063532
|  |  |  | @ Cl=0.6, Cd= | 0.0060372
alpha (deg) | Cl | Cd | Cm | Cl/Cd
-20 | -0.5878 | 0.24911 | 0.0252 | -2.3596
-19.5 | -0.5661 | 0.24083 | 0.0205 | -2.3506
-19 | -0.5465 | 0.23169 | 0.0158 | -2.3588
-18.5 | -0.5233 | 0.22513 | 0.0117 | -2.3244
-18 | -0.5024 | 0.21736 | 0.0075 | -2.3114
-17.5 | -0.4802 | 0.21034 | 0.0036 | -2.283
-17 | -0.4588 | 0.20294 | -0.0004 | -2.2608
-16.5 | -0.438 | 0.19546 | -0.0042 | -2.2409
-16 | -0.4195 | 0.18717 | -0.0082 | -2.2413
-15.5 | -0.4016 | 0.17904 | -0.0119 | -2.2431
-15 | -0.3843 | 0.17117 | -0.0157 | -2.2451
-14 | -0.3088 | 0.15255 | -0.0345 | -2.0243
-13.5 | -0.2466 | 0.13933 | -0.0537 | -1.7699
-13 | -0.237 | 0.13147 | -0.0564 | -1.8027
-12.5 | -0.2229 | 0.12377 | -0.0599 | -1.8009
-12 | -0.2083 | 0.11622 | -0.0637 | -1.7923
-11.5 | -0.2041 | 0.10689 | -0.0685 | -1.9094
-11 | -0.1934 | 0.09934 | -0.0722 | -1.9468
-10.5 | -0.1841 | 0.09163 | -0.0763 | -2.0092
-10 | -0.1884 | 0.0822 | -0.0814 | -2.292
-9.5 | -0.2021 | 0.07224 | -0.087 | -2.7976
-9 | -0.2271 | 0.06163 | -0.0935 | -3.6849
-8.5 | -0.2593 | 0.05092 | -0.1002 | -5.0923
-8 | -0.2903 | 0.03921 | -0.1074 | -7.4037
-7.5 | -0.328 | 0.02905 | -0.1154 | -11.2909
-7 | -0.3554 | 0.02057 | -0.1156 | -17.2776
-6.5 | -0.3355 | 0.01432 | -0.1134 | -23.4288
-6 | -0.2849 | 0.01064 | -0.1105 | -26.7763
-5.5 | -0.2191 | 0.00887 | -0.108 | -24.7012
-5 | -0.1484 | 0.00795 | -0.1061 | -18.6667
-4.5 | -0.076 | 0.00745 | -0.1046 | -10.2013
-4 | -0.0037 | 0.00714 | -0.1033 | -0.51821
-3.5 | 0.068 | 0.00685 | -0.1023 | 9.927
-2.5 | 0.2108 | 0.00659 | -0.101 | 31.9879
-2 | 0.2816 | 0.00652 | -0.1005 | 43.1902
-1.5 | 0.3521 | 0.00647 | -0.1001 | 54.4204
-1 | 0.4218 | 0.0063 | -0.0998 | 66.9524
-0.5 | 0.4913 | 0.00618 | -0.0995 | 79.4984
0 | 0.5606 | 0.00606 | -0.0993 | 92.5083
0.5 | 0.6298 | 0.00602 | -0.0991 | 104.6179
1 | 0.6987 | 0.006 | -0.0989 | 116.45
1.5 | 0.7679 | 0.00607 | -0.0986 | 126.5074
2 | 0.8369 | 0.0062 | -0.0982 | 134.9839
2.5 | 0.9058 | 0.00635 | -0.0977 | 142.6457
3 | 0.9747 | 0.00654 | -0.0971 | 149.0367
3.5 | 1.0432 | 0.00677 | -0.0962 | 154.0916
4 | 1.1112 | 0.00702 | -0.0952 | 158.2906
4.5 | 1.1789 | 0.00729 | -0.094 | 161.7147
5 | 1.2459 | 0.00759 | -0.0925 | 164.1502
5.5 | 1.3116 | 0.00792 | -0.0905 | 165.6061
6 | 1.3738 | 0.00822 | -0.0878 | 167.129
6.5 | 1.4364 | 0.00858 | -0.0849 | 167.4126
7 | 1.499 | 0.0091 | -0.0818 | 164.7253
7.5 | 1.5571 | 0.00972 | -0.0779 | 160.1955
8 | 1.6012 | 0.01041 | -0.0715 | 153.8136
8.5 | 1.6416 | 0.01131 | -0.0648 | 145.1459
9 | 1.6836 | 0.01234 | -0.0588 | 136.4344
9.5 | 1.7243 | 0.01362 | -0.0529 | 126.6006
10 | 1.759 | 0.01538 | -0.047 | 114.3693
10.5 | 1.7929 | 0.0175 | -0.0417 | 102.4514
11 | 1.8266 | 0.01994 | -0.0368 | 91.6048
11.5 | 1.85 | 0.02323 | -0.0322 | 79.6384
12 | 1.872 | 0.02693 | -0.0282 | 69.5136
12.5 | 1.8873 | 0.03137 | -0.0248 | 60.1626
13 | 1.8911 | 0.03691 | -0.0221 | 51.2354
13.5 | 1.8914 | 0.04314 | -0.0203 | 43.8433
14 | 1.8838 | 0.05038 | -0.0195 | 37.3918
14.5 | 1.8659 | 0.05892 | -0.0202 | 31.6684
15 | 1.8461 | 0.06813 | -0.0218 | 27.0967
15.5 | 1.8143 | 0.07898 | -0.0253 | 22.9716
16 | 1.7841 | 0.09023 | -0.0297 | 19.7728
16.5 | 1.7515 | 0.10226 | -0.0353 | 17.1279
17 | 1.7145 | 0.11529 | -0.0423 | 14.8712
17.5 | 1.6857 | 0.12776 | -0.0494 | 13.1943
18 | 1.6579 | 0.14044 | -0.0572 | 11.805
18.5 | 1.6293 | 0.15346 | -0.0659 | 10.6171

## 101. Re 8M Mach 0.00 (1)
BIGFOIL.COM POLAR EXPORT
sd7062
SD7062 (14%) |  |  |  | Cl Max: | 1.92 | at alpha= | 15 | deg
JavaFoil+Calcfoil stall+Eppler ext transition |  |  |  | L/D Max: | 198.846 | at alpha= | 7 | deg
Re: | 8000000 |  |  | Cd Min: | 0.0054 | at alpha= | 0.5 | deg
Mach: | 0 |  |  | Cl=0 at alpha= | -4.1186 | deg
|  |  |  | @ Cl=0.1, Cd= | 0.0061625
|  |  |  | @ Cl=0.4, Cd= | 0.005921
|  |  |  | @ Cl=0.6, Cd= | 0.0054333
alpha (deg) | Cl | Cd | Cm | Cl/Cd
-18 | -0.655 | 0.11975 | -0.048 | -5.466
-17.5 | -0.659 | 0.11619 | -0.047 | -5.67
-17 | -0.664 | 0.10939 | -0.048 | -6.072
-16.5 | -0.668 | 0.10228 | -0.049 | -6.533
-16 | -0.678 | 0.08731 | -0.054 | -7.764
-15.5 | -0.68 | 0.0797 | -0.055 | -8.536
-15 | -0.677 | 0.07637 | -0.055 | -8.861
-14.5 | -0.682 | 0.06364 | -0.059 | -10.71
-14 | -0.681 | 0.05491 | -0.061 | -12.403
-13.5 | -0.687 | 0.0412 | -0.065 | -16.671
-13 | -0.689 | 0.03061 | -0.068 | -22.502
-12.5 | -0.688 | 0.02227 | -0.071 | -30.875
-12 | -0.678 | 0.01765 | -0.073 | -38.418
-11.5 | -0.668 | 0.01333 | -0.075 | -50.114
-11 | -0.652 | 0.01089 | -0.077 | -59.893
-10.5 | -0.629 | 0.00971 | -0.078 | -64.794
-10 | -0.597 | 0.00917 | -0.079 | -65.146
-9.5 | -0.56 | 0.00731 | -0.079 | -76.588
-9 | -0.519 | 0.00701 | -0.08 | -74.054
-8.5 | -0.474 | 0.00682 | -0.08 | -69.61
-8 | -0.428 | 0.00667 | -0.08 | -64.063
-7.5 | -0.378 | 0.00653 | -0.08 | -57.939
-7 | -0.327 | 0.00638 | -0.08 | -51.198
-6.5 | -0.273 | 0.00624 | -0.08 | -43.842
-6 | -0.218 | 0.00658 | -0.081 | -33.17
-5.5 | -0.162 | 0.00643 | -0.081 | -25.14
-5 | -0.104 | 0.00636 | -0.081 | -16.322
-4.5 | -0.045 | 0.00632 | -0.081 | -7.13
-4 | 0.014 | 0.00626 | -0.081 | 2.312
-3.5 | 0.075 | 0.0062 | -0.082 | 12.033
-3 | 0.135 | 0.00611 | -0.082 | 22.144
-2.5 | 0.196 | 0.00613 | -0.082 | 31.979
-2 | 0.257 | 0.006 | -0.082 | 42.893
-1.5 | 0.318 | 0.00591 | -0.082 | 53.879
-1 | 0.379 | 0.0059 | -0.082 | 64.2
-0.5 | 0.439 | 0.00596 | -0.083 | 73.79
0 | 0.5 | 0.00596 | -0.083 | 83.961
0.5 | 0.56 | 0.0054 | -0.083 | 103.749
1 | 0.62 | 0.00545 | -0.083 | 113.676
1.5 | 0.68 | 0.00551 | -0.083 | 123.444
2 | 0.74 | 0.00563 | -0.084 | 131.353
2.5 | 0.799 | 0.00573 | -0.084 | 139.538
3 | 0.859 | 0.00585 | -0.084 | 146.859
3.5 | 0.918 | 0.00602 | -0.084 | 152.357
4 | 0.976 | 0.00618 | -0.084 | 157.928
4.5 | 1.035 | 0.00633 | -0.084 | 163.583
5 | 1.093 | 0.00656 | -0.085 | 166.462
5.5 | 1.15 | 0.00682 | -0.085 | 168.525
6 | 1.207 | 0.00701 | -0.085 | 172.165
6.5 | 1.264 | 0.00727 | -0.085 | 173.934
7 | 1.319 | 0.00663 | -0.085 | 198.846
7.5 | 1.373 | 0.00982 | -0.085 | 139.781
8 | 1.427 | 0.01024 | -0.085 | 139.358
8.5 | 1.479 | 0.01077 | -0.085 | 137.239
9 | 1.529 | 0.01124 | -0.085 | 135.981
9.5 | 1.578 | 0.01173 | -0.086 | 134.572
10 | 1.624 | 0.01224 | -0.086 | 132.712
10.5 | 1.668 | 0.01303 | -0.085 | 128.015
11 | 1.71 | 0.01384 | -0.085 | 123.53
11.5 | 1.749 | 0.01477 | -0.085 | 118.399
12 | 1.784 | 0.01592 | -0.085 | 112.034
12.5 | 1.815 | 0.01724 | -0.085 | 105.267
13 | 1.843 | 0.01877 | -0.085 | 98.181
13.5 | 1.868 | 0.02041 | -0.084 | 91.525
14 | 1.891 | 0.02213 | -0.084 | 85.444
14.5 | 1.911 | 0.02399 | -0.084 | 79.645
15 | 1.92 | 0.0262 | -0.084 | 73.285
15.5 | 1.92 | 0.02859 | -0.083 | 67.154
16 | 1.915 | 0.03128 | -0.083 | 61.215
16.5 | 1.905 | 0.03415 | -0.083 | 55.774
17 | 1.889 | 0.03736 | -0.082 | 50.557
17.5 | 1.869 | 0.04094 | -0.082 | 45.65
18 | 1.844 | 0.04473 | -0.082 | 41.233
18.5 | 1.816 | 0.0489 | -0.081 | 37.128
19 | 1.782 | 0.05388 | -0.081 | 33.081
19.5 | 1.746 | 0.05917 | -0.08 | 29.503
20 | 1.706 | 0.06524 | -0.08 | 26.144

## 102. Re 8M Mach 0.00 (2)
BIGFOIL.COM POLAR EXPORT
sd7062
SD7062 (14%) |  |  |  | Cl Max: | 1.9546 | at alpha= | 19 | deg
XFOIL ncrit=9 |  |  |  | L/D Max: | 178.603 | at alpha= | 6.5 | deg
Re: | 8000000 |  |  | Cd Min: | 0.07583 | at alpha= | -20 | deg
Mach: | 0 |  |  | Cl=0 at alpha= | -4.0645 | deg
|  |  |  | @ Cl=0.1, Cd= | 0.0061947
|  |  |  | @ Cl=0.4, Cd= | 0.0057239
|  |  |  | @ Cl=0.6, Cd= | 0.00548
alpha (deg) | Cl | Cd | Cm | Cl/Cd
-20 | -1.2347 | 0.07583 | -0.0637 | -16.2825
-19.5 | -1.3537 | 0.05137 | -0.0812 | -26.352
-19 | -1.4238 | 0.03429 | -0.0954 | -41.5223
-18.5 | -1.4399 | 0.02593 | -0.1024 | -55.5303
-18 | -1.4372 | 0.0218 | -0.1035 | -65.9266
-17.5 | -1.4277 | 0.01991 | -0.0992 | -71.7077
-17 | -1.4004 | 0.01838 | -0.0963 | -76.1915
-16.5 | -1.367 | 0.01711 | -0.0937 | -79.8948
-16 | -1.3155 | 0.01605 | -0.0939 | -81.9626
-15.5 | -1.2557 | 0.01499 | -0.0956 | -83.7692
-15 | -1.1979 | 0.01411 | -0.0966 | -84.8972
-14.5 | -1.1538 | 0.01343 | -0.0946 | -85.9121
-14 | -1.107 | 0.01283 | -0.093 | -86.2822
-13.5 | -1.0571 | 0.01225 | -0.092 | -86.2939
-13 | -1.0058 | 0.01169 | -0.0911 | -86.0393
-12.5 | -0.9534 | 0.01116 | -0.0904 | -85.4301
-12 | -0.9001 | 0.01067 | -0.0897 | -84.358
-11.5 | -0.8462 | 0.0102 | -0.0892 | -82.9608
-11 | -0.7915 | 0.00978 | -0.0887 | -80.9305
-10.5 | -0.7362 | 0.00939 | -0.0883 | -78.4026
-10 | -0.6805 | 0.00903 | -0.0879 | -75.3599
-9.5 | -0.6244 | 0.0087 | -0.0876 | -71.7701
-9 | -0.5678 | 0.00841 | -0.0874 | -67.5149
-8.5 | -0.511 | 0.00814 | -0.0872 | -62.7764
-8 | -0.4548 | 0.00769 | -0.0869 | -59.1417
-7.5 | -0.3976 | 0.00742 | -0.0867 | -53.5849
-7 | -0.3401 | 0.0072 | -0.0866 | -47.2361
-6.5 | -0.2824 | 0.00701 | -0.0866 | -40.2853
-6 | -0.2247 | 0.00685 | -0.0865 | -32.8029
-5.5 | -0.1667 | 0.0067 | -0.0865 | -24.8806
-5 | -0.1087 | 0.00658 | -0.0865 | -16.5198
-4.5 | -0.0506 | 0.00644 | -0.0865 | -7.8571
-4 | 0.0075 | 0.00631 | -0.0865 | 1.1886
-3.5 | 0.0657 | 0.00623 | -0.0866 | 10.5457
-3 | 0.124 | 0.00617 | -0.0866 | 20.0972
-2.5 | 0.1822 | 0.00611 | -0.0867 | 29.82
-2 | 0.2403 | 0.00603 | -0.0868 | 39.8507
-1.5 | 0.2982 | 0.0059 | -0.0869 | 50.5424
-1 | 0.3561 | 0.0058 | -0.087 | 61.3966
-0.5 | 0.4138 | 0.0057 | -0.0872 | 72.5965
0 | 0.4715 | 0.00559 | -0.0873 | 84.347
0.5 | 0.5291 | 0.00552 | -0.0875 | 95.8514
1 | 0.5866 | 0.00548 | -0.0877 | 107.0438
1.5 | 0.6441 | 0.00548 | -0.0879 | 117.5365
2 | 0.7014 | 0.00556 | -0.088 | 126.1511
2.5 | 0.7585 | 0.00563 | -0.0881 | 134.7247
3 | 0.8154 | 0.00576 | -0.0882 | 141.5625
3.5 | 0.8721 | 0.00589 | -0.0883 | 148.0645
4 | 0.9284 | 0.00603 | -0.0884 | 153.9635
4.5 | 0.9843 | 0.0062 | -0.0884 | 158.7581
5 | 1.0399 | 0.00637 | -0.0884 | 163.2496
5.5 | 1.095 | 0.00653 | -0.0883 | 167.6876
6 | 1.1496 | 0.00667 | -0.0881 | 172.3538
6.5 | 1.202 | 0.00673 | -0.0874 | 178.6033
7 | 1.256 | 0.00706 | -0.0872 | 177.9037
7.5 | 1.3092 | 0.00743 | -0.0869 | 176.2046
8 | 1.3617 | 0.00782 | -0.0865 | 174.1304
8.5 | 1.4136 | 0.00822 | -0.0861 | 171.9708
9 | 1.4647 | 0.00864 | -0.0855 | 169.5255
9.5 | 1.5151 | 0.00906 | -0.0849 | 167.2296
10 | 1.5639 | 0.00955 | -0.084 | 163.7592
10.5 | 1.6109 | 0.01009 | -0.0829 | 159.6531
11 | 1.6565 | 0.01066 | -0.0815 | 155.394
11.5 | 1.7011 | 0.0112 | -0.0801 | 151.8839
12 | 1.7432 | 0.01178 | -0.0782 | 147.9796
12.5 | 1.7774 | 0.0125 | -0.075 | 142.192
13 | 1.8011 | 0.01326 | -0.0698 | 135.8296
13.5 | 1.8264 | 0.01412 | -0.0655 | 129.3484
14 | 1.8498 | 0.01518 | -0.0612 | 121.8577
14.5 | 1.8684 | 0.0166 | -0.0568 | 112.5542
15 | 1.8861 | 0.01824 | -0.0529 | 103.4046
15.5 | 1.9044 | 0.02007 | -0.0495 | 94.8879
16 | 1.9186 | 0.02234 | -0.0464 | 85.8818
16.5 | 1.9293 | 0.0251 | -0.0435 | 76.8645
17 | 1.941 | 0.02803 | -0.0412 | 69.2472
17.5 | 1.9461 | 0.03174 | -0.0392 | 61.3138
18 | 1.9534 | 0.03557 | -0.0379 | 54.9171
18.5 | 1.9513 | 0.04061 | -0.037 | 48.0497
19 | 1.9546 | 0.04541 | -0.0367 | 43.0434
19.5 | 1.945 | 0.05201 | -0.0371 | 37.3967
20 | 1.9412 | 0.05825 | -0.0379 | 33.3253

## 103. Re 8M Mach 0.10 (1)
BIGFOIL.COM POLAR EXPORT
sd7062
SD7062 (14%) |  |  |  | Cl Max: | 1.916 | at alpha= | 15 | deg
JavaFoil+Calcfoil stall+Eppler ext transition |  |  |  | L/D Max: | 198.831 | at alpha= | 7 | deg
Re: | 8000000 |  |  | Cd Min: | 0.00543 | at alpha= | 0.5 | deg
Mach: | 0.1 |  |  | Cl=0 at alpha= | -4.125 | deg
|  |  |  | @ Cl=0.1, Cd= | 0.0061931
|  |  |  | @ Cl=0.4, Cd= | 0.0059162
|  |  |  | @ Cl=0.6, Cd= | 0.0054608
alpha (deg) | Cl | Cd | Cm | Cl/Cd
-17.5 | -0.623 | 0.11879 | -0.047 | -5.248
-17 | -0.63 | 0.11359 | -0.047 | -5.548
-16.5 | -0.637 | 0.10622 | -0.048 | -6
-16 | -0.647 | 0.09299 | -0.052 | -6.963
-15.5 | -0.653 | 0.08481 | -0.054 | -7.695
-15 | -0.652 | 0.08145 | -0.054 | -7.999
-14.5 | -0.654 | 0.07208 | -0.056 | -9.08
-14 | -0.657 | 0.06151 | -0.059 | -10.685
-13.5 | -0.665 | 0.04646 | -0.064 | -14.324
-13 | -0.668 | 0.0358 | -0.067 | -18.656
-12.5 | -0.67 | 0.02572 | -0.07 | -26.055
-12 | -0.663 | 0.02025 | -0.072 | -32.731
-11.5 | -0.655 | 0.01512 | -0.075 | -43.313
-11 | -0.644 | 0.01155 | -0.077 | -55.745
-10.5 | -0.623 | 0.00998 | -0.078 | -62.434
-10 | -0.594 | 0.00932 | -0.079 | -63.77
-9.5 | -0.559 | 0.00731 | -0.08 | -76.51
-9 | -0.518 | 0.00706 | -0.08 | -73.396
-8.5 | -0.475 | 0.00688 | -0.08 | -69.025
-8 | -0.428 | 0.00664 | -0.08 | -64.477
-7.5 | -0.379 | 0.0065 | -0.081 | -58.324
-7 | -0.328 | 0.00644 | -0.081 | -50.878
-6.5 | -0.274 | 0.00629 | -0.081 | -43.587
-6 | -0.219 | 0.00655 | -0.081 | -33.425
-5.5 | -0.162 | 0.00647 | -0.081 | -25.085
-5 | -0.104 | 0.00638 | -0.081 | -16.337
-4.5 | -0.045 | 0.0063 | -0.082 | -7.184
-4 | 0.015 | 0.00626 | -0.082 | 2.322
-3.5 | 0.075 | 0.00623 | -0.082 | 12.041
-3 | 0.136 | 0.00614 | -0.082 | 22.147
-2.5 | 0.197 | 0.00614 | -0.082 | 32.077
-2 | 0.258 | 0.00596 | -0.083 | 43.333
-1.5 | 0.32 | 0.00596 | -0.083 | 53.651
-1 | 0.381 | 0.00591 | -0.083 | 64.423
-0.5 | 0.442 | 0.00593 | -0.083 | 74.49
0 | 0.503 | 0.00596 | -0.083 | 84.336
0.5 | 0.563 | 0.00543 | -0.083 | 103.582
1 | 0.623 | 0.00548 | -0.084 | 113.627
1.5 | 0.683 | 0.00552 | -0.084 | 123.88
2 | 0.743 | 0.00564 | -0.084 | 131.793
2.5 | 0.803 | 0.00573 | -0.084 | 140.231
3 | 0.863 | 0.00587 | -0.084 | 147.094
3.5 | 0.922 | 0.00603 | -0.084 | 152.808
4 | 0.981 | 0.00624 | -0.085 | 157.159
4.5 | 1.04 | 0.0064 | -0.085 | 162.353
5 | 1.098 | 0.00656 | -0.085 | 167.326
5.5 | 1.156 | 0.00683 | -0.085 | 169.261
6 | 1.213 | 0.0071 | -0.085 | 170.842
6.5 | 1.27 | 0.00643 | -0.085 | 197.347
7 | 1.325 | 0.00666 | -0.086 | 198.831
7.5 | 1.379 | 0.00992 | -0.086 | 139.023
8 | 1.433 | 0.01035 | -0.086 | 138.385
8.5 | 1.485 | 0.01088 | -0.086 | 136.473
9 | 1.535 | 0.0114 | -0.086 | 134.699
9.5 | 1.584 | 0.01186 | -0.086 | 133.577
10 | 1.63 | 0.01242 | -0.086 | 131.238
10.5 | 1.674 | 0.01321 | -0.086 | 126.667
11 | 1.715 | 0.01408 | -0.086 | 121.797
11.5 | 1.753 | 0.01506 | -0.086 | 116.415
12 | 1.788 | 0.01627 | -0.085 | 109.854
12.5 | 1.817 | 0.01765 | -0.085 | 102.991
13 | 1.844 | 0.01932 | -0.085 | 95.419
13.5 | 1.869 | 0.02089 | -0.085 | 89.427
14 | 1.89 | 0.02278 | -0.084 | 82.951
14.5 | 1.909 | 0.02475 | -0.084 | 77.112
15 | 1.916 | 0.02695 | -0.084 | 71.1
15.5 | 1.913 | 0.02959 | -0.084 | 64.66
16 | 1.905 | 0.03228 | -0.083 | 59.021
16.5 | 1.891 | 0.0355 | -0.083 | 53.272
17 | 1.872 | 0.03893 | -0.082 | 48.084
17.5 | 1.848 | 0.04275 | -0.082 | 43.223
18 | 1.819 | 0.04678 | -0.082 | 38.878
18.5 | 1.785 | 0.05129 | -0.081 | 34.809
19 | 1.747 | 0.0564 | -0.081 | 30.979
19.5 | 1.705 | 0.06227 | -0.08 | 27.385
20 | 1.659 | 0.0694 | -0.079 | 23.9

## 104. Re 8M Mach 0.10 (2)
BIGFOIL.COM POLAR EXPORT
sd7062
SD7062 (14%) |  |  |  | Cl Max: | 1.9485 | at alpha= | 18 | deg
XFOIL ncrit=9 |  |  |  | L/D Max: | 178.437 | at alpha= | 6.5 | deg
Re: | 8000000 |  |  | Cd Min: | 0.15331 | at alpha= | -20 | deg
Mach: | 0.1 |  |  | Cl=0 at alpha= | -4.0615 | deg
|  |  |  | @ Cl=0.1, Cd= | 0.0062051
|  |  |  | @ Cl=0.4, Cd= | 0.005738
|  |  |  | @ Cl=0.6, Cd= | 0.0054917
alpha (deg) | Cl | Cd | Cm | Cl/Cd
-20 | -0.801 | 0.15331 | -0.0127 | -5.2247
-19.5 | -0.9585 | 0.11565 | -0.0368 | -8.2879
-19 | -1.2136 | 0.06824 | -0.0697 | -17.7843
-18.5 | -1.3225 | 0.04514 | -0.0872 | -29.2977
-18 | -1.3739 | 0.03062 | -0.1002 | -44.8694
-17.5 | -1.3845 | 0.02373 | -0.1054 | -58.3439
-17 | -1.389 | 0.0207 | -0.1017 | -67.1014
-16.5 | -1.367 | 0.01872 | -0.0984 | -73.0235
-16 | -1.3268 | 0.01733 | -0.0968 | -76.5609
-15.5 | -1.2688 | 0.01599 | -0.0982 | -79.3496
-15 | -1.206 | 0.01489 | -0.1001 | -80.994
-14.5 | -1.1626 | 0.0141 | -0.0977 | -82.4539
-14 | -1.1164 | 0.01341 | -0.0958 | -83.2513
-13.5 | -1.0665 | 0.01275 | -0.0945 | -83.6471
-13 | -1.0151 | 0.01212 | -0.0933 | -83.7541
-12.5 | -0.9624 | 0.01153 | -0.0924 | -83.4692
-12 | -0.9087 | 0.01098 | -0.0916 | -82.7596
-11.5 | -0.8543 | 0.01046 | -0.0908 | -81.673
-11 | -0.7991 | 0.01 | -0.0902 | -79.91
-10.5 | -0.7433 | 0.00957 | -0.0897 | -77.6698
-10 | -0.687 | 0.00918 | -0.0892 | -74.8366
-9.5 | -0.6303 | 0.00881 | -0.0888 | -71.5437
-9 | -0.5732 | 0.0085 | -0.0884 | -67.4353
-8.5 | -0.5158 | 0.00821 | -0.0881 | -62.8258
-8 | -0.4589 | 0.00779 | -0.0878 | -58.9089
-7.5 | -0.4013 | 0.00748 | -0.0876 | -53.6497
-7 | -0.3433 | 0.00724 | -0.0874 | -47.4171
-6.5 | -0.2851 | 0.00705 | -0.0873 | -40.4397
-6 | -0.2268 | 0.00688 | -0.0872 | -32.9651
-5.5 | -0.1684 | 0.00672 | -0.0871 | -25.0595
-5 | -0.1099 | 0.0066 | -0.087 | -16.6515
-4 | 0.0072 | 0.00632 | -0.087 | 1.1392
-3.5 | 0.0659 | 0.00624 | -0.0871 | 10.5609
-3 | 0.1246 | 0.00618 | -0.0871 | 20.1618
-2.5 | 0.1832 | 0.00612 | -0.0872 | 29.9346
-2 | 0.2417 | 0.00605 | -0.0872 | 39.9504
-1.5 | 0.2999 | 0.00591 | -0.0873 | 50.7445
-1 | 0.3582 | 0.00581 | -0.0874 | 61.6523
-0.5 | 0.4163 | 0.00571 | -0.0876 | 72.9072
0 | 0.4744 | 0.0056 | -0.0878 | 84.7143
0.5 | 0.5324 | 0.00554 | -0.0879 | 96.1011
1 | 0.5902 | 0.00549 | -0.0881 | 107.5046
1.5 | 0.6481 | 0.0055 | -0.0883 | 117.8364
2 | 0.7057 | 0.00557 | -0.0884 | 126.6966
2.5 | 0.7632 | 0.00565 | -0.0885 | 135.0796
3 | 0.8205 | 0.00577 | -0.0886 | 142.201
3.5 | 0.8776 | 0.00591 | -0.0887 | 148.4941
4 | 0.9343 | 0.00605 | -0.0887 | 154.4298
4.5 | 0.9907 | 0.00622 | -0.0887 | 159.2765
5 | 1.0466 | 0.0064 | -0.0886 | 163.5312
5.5 | 1.1021 | 0.00657 | -0.0885 | 167.7473
6 | 1.157 | 0.00672 | -0.0882 | 172.1726
6.5 | 1.2098 | 0.00678 | -0.0875 | 178.4366
7 | 1.2643 | 0.00711 | -0.0873 | 177.82
7.5 | 1.318 | 0.00747 | -0.0869 | 176.4391
8 | 1.3708 | 0.00788 | -0.0865 | 173.9594
8.5 | 1.4228 | 0.0083 | -0.0859 | 171.4217
9 | 1.4742 | 0.00873 | -0.0852 | 168.866
9.5 | 1.525 | 0.00916 | -0.0845 | 166.4847
10 | 1.5741 | 0.00965 | -0.0835 | 163.1192
10.5 | 1.6214 | 0.0102 | -0.0823 | 158.9608
11 | 1.6666 | 0.01079 | -0.0807 | 154.4578
11.5 | 1.7106 | 0.01137 | -0.0789 | 150.4485
12 | 1.7527 | 0.01195 | -0.0769 | 146.6695
12.5 | 1.782 | 0.01267 | -0.0725 | 140.6472
13 | 1.8054 | 0.01352 | -0.0673 | 133.5355
13.5 | 1.8312 | 0.01445 | -0.0631 | 126.7266
14 | 1.8546 | 0.0156 | -0.0588 | 118.8846
14.5 | 1.8725 | 0.01715 | -0.0544 | 109.1837
15 | 1.8892 | 0.01898 | -0.0505 | 99.5364
15.5 | 1.9062 | 0.02102 | -0.0471 | 90.6851
16 | 1.9201 | 0.02349 | -0.0441 | 81.7412
16.5 | 1.9303 | 0.02647 | -0.0414 | 72.9241
17 | 1.9403 | 0.0297 | -0.0393 | 65.33
17.5 | 1.9443 | 0.03375 | -0.0375 | 57.6089
18 | 1.9485 | 0.03809 | -0.0363 | 51.1552
18.5 | 1.9454 | 0.04348 | -0.0357 | 44.7424
19 | 1.9458 | 0.04888 | -0.0357 | 39.8077
19.5 | 1.9335 | 0.05606 | -0.0365 | 34.4898
20 | 1.9268 | 0.06296 | -0.0378 | 30.6036

## 105. Re 8M Mach 0.25 (1)
BIGFOIL.COM POLAR EXPORT
sd7062
SD7062 (14%) |  |  |  | Cl Max: | 1.884 | at alpha= | 14.5 | deg
JavaFoil+Calcfoil stall+Eppler ext transition |  |  |  | L/D Max: | 195.142 | at alpha= | 6 | deg
Re: | 8000000 |  |  | Cd Min: | 0.00542 | at alpha= | -0.5 | deg
Mach: | 0.25 |  |  | Cl=0 at alpha= | -4.123 | deg
|  |  |  | @ Cl=0.1, Cd= | 0.006234
|  |  |  | @ Cl=0.4, Cd= | 0.0054457
|  |  |  | @ Cl=0.6, Cd= | 0.0054784
alpha (deg) | Cl | Cd | Cm | Cl/Cd
-15.5 | -0.439 | 0.09629 | -0.051 | -4.554
-15 | -0.462 | 0.09537 | -0.049 | -4.844
-14.5 | -0.485 | 0.08838 | -0.05 | -5.487
-14 | -0.504 | 0.08118 | -0.052 | -6.212
-13.5 | -0.518 | 0.07604 | -0.053 | -6.814
-13 | -0.527 | 0.0713 | -0.054 | -7.398
-12.5 | -0.537 | 0.06178 | -0.057 | -8.695
-12 | -0.541 | 0.05422 | -0.06 | -9.981
-11.5 | -0.552 | 0.03917 | -0.066 | -14.087
-11 | -0.562 | 0.02508 | -0.072 | -22.4
-10.5 | -0.567 | 0.01537 | -0.076 | -36.891
-10 | -0.557 | 0.01177 | -0.079 | -47.287
-9.5 | -0.542 | 0.00946 | -0.081 | -57.296
-9 | -0.511 | 0.00886 | -0.082 | -57.635
-8.5 | -0.472 | 0.00719 | -0.082 | -65.595
-8 | -0.429 | 0.00693 | -0.082 | -61.842
-7.5 | -0.382 | 0.00672 | -0.083 | -56.762
-7 | -0.331 | 0.00658 | -0.083 | -50.398
-6.5 | -0.278 | 0.00635 | -0.083 | -43.826
-6 | -0.223 | 0.00632 | -0.083 | -35.315
-5.5 | -0.166 | 0.00656 | -0.083 | -25.272
-5 | -0.107 | 0.00645 | -0.084 | -16.53
-4.5 | -0.046 | 0.00642 | -0.084 | -7.229
-4 | 0.015 | 0.00633 | -0.084 | 2.355
-3.5 | 0.077 | 0.00626 | -0.084 | 12.287
-3 | 0.139 | 0.00619 | -0.084 | 22.535
-2.5 | 0.202 | 0.00618 | -0.085 | 32.732
-2 | 0.266 | 0.00605 | -0.085 | 43.855
-1.5 | 0.329 | 0.006 | -0.085 | 54.739
-1 | 0.391 | 0.00545 | -0.085 | 71.813
-0.5 | 0.454 | 0.00542 | -0.085 | 83.655
0 | 0.516 | 0.00543 | -0.085 | 95.013
0.5 | 0.578 | 0.00545 | -0.086 | 106.155
1 | 0.64 | 0.00553 | -0.086 | 115.676
1.5 | 0.702 | 0.0056 | -0.086 | 125.325
2 | 0.763 | 0.0057 | -0.086 | 133.829
2.5 | 0.825 | 0.00583 | -0.086 | 141.425
3 | 0.886 | 0.00597 | -0.087 | 148.329
3.5 | 0.947 | 0.00615 | -0.087 | 153.885
4 | 1.007 | 0.00637 | -0.087 | 158.152
4.5 | 1.067 | 0.00654 | -0.087 | 163.151
5 | 1.127 | 0.0068 | -0.087 | 165.564
5.5 | 1.186 | 0.00705 | -0.087 | 168.141
6 | 1.244 | 0.00637 | -0.088 | 195.142
6.5 | 1.301 | 0.0095 | -0.088 | 136.923
7 | 1.357 | 0.00996 | -0.088 | 136.166
7.5 | 1.412 | 0.01046 | -0.088 | 134.971
8 | 1.465 | 0.01096 | -0.088 | 133.728
8.5 | 1.517 | 0.01156 | -0.088 | 131.268
9 | 1.567 | 0.01216 | -0.088 | 128.868
9.5 | 1.615 | 0.01277 | -0.088 | 126.43
10 | 1.659 | 0.01347 | -0.088 | 123.152
10.5 | 1.7 | 0.01447 | -0.088 | 117.467
11 | 1.738 | 0.01556 | -0.088 | 111.65
11.5 | 1.772 | 0.01686 | -0.087 | 105.13
12 | 1.802 | 0.01836 | -0.087 | 98.122
12.5 | 1.826 | 0.02021 | -0.087 | 90.336
13 | 1.846 | 0.0223 | -0.086 | 82.786
13.5 | 1.863 | 0.02449 | -0.086 | 76.082
14 | 1.876 | 0.02674 | -0.086 | 70.164
14.5 | 1.884 | 0.02948 | -0.085 | 63.921
15 | 1.877 | 0.03249 | -0.085 | 57.787
15.5 | 1.854 | 0.03615 | -0.085 | 51.285
16 | 1.822 | 0.04015 | -0.084 | 45.381
16.5 | 1.782 | 0.04447 | -0.084 | 40.072
17 | 1.733 | 0.04947 | -0.083 | 35.022
17.5 | 1.674 | 0.05526 | -0.082 | 30.297
18 | 1.608 | 0.06139 | -0.082 | 26.199
18.5 | 1.532 | 0.07012 | -0.081 | 21.851
19 | 1.439 | 0.08712 | -0.078 | 16.523
19.5 | 1.355 | 0.0963 | -0.078 | 14.07

## 106. Re 8M Mach 0.25 (2)
BIGFOIL.COM POLAR EXPORT
sd7062
SD7062 (14%) |  |  |  | Cl Max: | 1.9262 | at alpha= | 17 | deg
XFOIL ncrit=9 |  |  |  | L/D Max: | 177.185 | at alpha= | 6.5 | deg
Re: | 8000000 |  |  | Cd Min: | 0.22298 | at alpha= | -20 | deg
Mach: | 0.25 |  |  | Cl=0 at alpha= | -4.0467 | deg
|  |  |  | @ Cl=0.1, Cd= | 0.0062672
|  |  |  | @ Cl=0.4, Cd= | 0.0058398
|  |  |  | @ Cl=0.6, Cd= | 0.0055784
alpha (deg) | Cl | Cd | Cm | Cl/Cd
-20 | -0.5738 | 0.22298 | 0.0207 | -2.5733
-19.5 | -0.5553 | 0.21719 | 0.0171 | -2.5567
-19 | -0.5374 | 0.21113 | 0.0135 | -2.5454
-18.5 | -0.5193 | 0.20506 | 0.0099 | -2.5324
-17 | -0.6981 | 0.1299 | -0.0286 | -5.3741
-16.5 | -0.7949 | 0.10512 | -0.0449 | -7.5618
-16 | -0.8465 | 0.08956 | -0.0552 | -9.4518
-15.5 | -1.0223 | 0.05767 | -0.0796 | -17.7267
-15 | -1.1035 | 0.0375 | -0.0975 | -29.4267
-14 | -1.0996 | 0.02068 | -0.1167 | -53.1721
-13.5 | -1.0781 | 0.01872 | -0.1118 | -57.5908
-13 | -1.0413 | 0.01691 | -0.1084 | -61.5789
-12.5 | -0.9954 | 0.01544 | -0.1058 | -64.4689
-12 | -0.9453 | 0.01417 | -0.1035 | -66.7114
-11.5 | -0.8923 | 0.01302 | -0.1015 | -68.533
-11 | -0.8366 | 0.01208 | -0.0998 | -69.255
-10.5 | -0.7797 | 0.01121 | -0.0982 | -69.554
-10 | -0.7217 | 0.01044 | -0.0969 | -69.1284
-9.5 | -0.6628 | 0.00978 | -0.0957 | -67.771
-9 | -0.6029 | 0.00925 | -0.0947 | -65.1784
-8.5 | -0.5426 | 0.00878 | -0.0938 | -61.7995
-8 | -0.4819 | 0.0084 | -0.093 | -57.369
-7.5 | -0.4211 | 0.00805 | -0.0924 | -52.3106
-7 | -0.361 | 0.00754 | -0.0917 | -47.878
-6.5 | -0.3 | 0.00728 | -0.0912 | -41.2088
-6 | -0.2388 | 0.00706 | -0.0909 | -33.8244
-5.5 | -0.1776 | 0.00687 | -0.0905 | -25.8515
-5 | -0.1165 | 0.0067 | -0.0903 | -17.3881
-4.5 | -0.0553 | 0.00657 | -0.0901 | -8.417
-4 | 0.0057 | 0.00641 | -0.0899 | 0.88924
-3.5 | 0.0667 | 0.0063 | -0.0898 | 10.5873
-3 | 0.1276 | 0.00624 | -0.0898 | 20.4487
-2.5 | 0.1885 | 0.00617 | -0.0897 | 30.5511
-2 | 0.2492 | 0.00613 | -0.0897 | 40.6525
-1.5 | 0.3095 | 0.00599 | -0.0897 | 51.6694
-1 | 0.3698 | 0.00589 | -0.0898 | 62.7844
-0.5 | 0.43 | 0.00579 | -0.0898 | 74.266
0 | 0.4901 | 0.00567 | -0.09 | 86.4374
0.5 | 0.5501 | 0.00562 | -0.0901 | 97.8826
1 | 0.6101 | 0.00557 | -0.0902 | 109.5332
1.5 | 0.6699 | 0.0056 | -0.0903 | 119.625
2 | 0.7296 | 0.00568 | -0.0903 | 128.4507
2.5 | 0.7893 | 0.00577 | -0.0904 | 136.7938
3 | 0.8487 | 0.0059 | -0.0904 | 143.8475
3.5 | 0.908 | 0.00604 | -0.0904 | 150.3311
4 | 0.967 | 0.0062 | -0.0903 | 155.9677
4.5 | 1.0257 | 0.00637 | -0.0901 | 161.0204
5 | 1.0839 | 0.00655 | -0.0899 | 165.4809
5.5 | 1.1416 | 0.00676 | -0.0896 | 168.8757
6 | 1.1982 | 0.00696 | -0.089 | 172.1552
6.5 | 1.2527 | 0.00707 | -0.0879 | 177.1853
7 | 1.3095 | 0.00742 | -0.0874 | 176.4825
7.5 | 1.3657 | 0.00779 | -0.0867 | 175.3145
8 | 1.4209 | 0.0082 | -0.0859 | 173.2805
8.5 | 1.4747 | 0.00867 | -0.0848 | 170.0923
9 | 1.5271 | 0.00919 | -0.0835 | 166.1697
9.5 | 1.578 | 0.00974 | -0.0819 | 162.0123
10 | 1.6275 | 0.0103 | -0.08 | 158.0097
10.5 | 1.6754 | 0.01087 | -0.0779 | 154.1306
11 | 1.7196 | 0.01152 | -0.0752 | 149.2708
11.5 | 1.7495 | 0.01227 | -0.0699 | 142.5835
12 | 1.7803 | 0.01303 | -0.065 | 136.6309
12.5 | 1.8091 | 0.01399 | -0.0602 | 129.3138
13 | 1.8318 | 0.01534 | -0.0552 | 119.4133
13.5 | 1.8525 | 0.01699 | -0.0504 | 109.0347
14 | 1.8747 | 0.01881 | -0.0465 | 99.6651
14.5 | 1.8913 | 0.02118 | -0.0426 | 89.2965
15 | 1.9038 | 0.0241 | -0.0391 | 78.9959
15.5 | 1.9115 | 0.02766 | -0.0361 | 69.107
16 | 1.9205 | 0.03145 | -0.0338 | 61.0652
16.5 | 1.9243 | 0.03601 | -0.0321 | 53.4379
17 | 1.9262 | 0.04112 | -0.0311 | 46.8434
17.5 | 1.9219 | 0.04719 | -0.0307 | 40.7268
18 | 1.9145 | 0.054 | -0.0311 | 35.4537
18.5 | 1.9011 | 0.06188 | -0.0324 | 30.7224
19 | 1.8871 | 0.07024 | -0.0345 | 26.8665
19.5 | 1.8619 | 0.08045 | -0.0377 | 23.1436
20 | 1.8432 | 0.09022 | -0.0413 | 20.4301

## 107. Re 8M Mach 0.50 (1)
BIGFOIL.COM POLAR EXPORT
sd7062
SD7062 (14%) |  |  |  | Cl Max: | 1.71 | at alpha= | 10.5 | deg
JavaFoil+Calcfoil stall+Eppler ext transition |  |  |  | L/D Max: | 177.568 | at alpha= | 3.5 | deg
Re: | 8000000 |  |  | Cd Min: | 0.00558 | at alpha= | -1 | deg
Mach: | 0.5 |  |  | Cl=0 at alpha= | -4.1194 | deg
|  |  |  | @ Cl=0.1, Cd= | 0.0060414
|  |  |  | @ Cl=0.4, Cd= | 0.0056381
|  |  |  | @ Cl=0.6, Cd= | 0.005655
alpha (deg) | Cl | Cd | Cm | Cl/Cd
-20 | -0.885 | 0.15029 | -0.055 | -5.887
-19.5 | -0.855 | 0.14634 | -0.053 | -5.844
-19 | -0.827 | 0.14138 | -0.053 | -5.851
-18.5 | -0.8 | 0.13713 | -0.053 | -5.833
-18 | -0.773 | 0.15012 | -0.053 | -5.148
-17.5 | -0.747 | 0.13326 | -0.054 | -5.607
-17 | -0.72 | 0.12623 | -0.054 | -5.7
-16.5 | -0.691 | 0.12231 | -0.053 | -5.653
-16 | -0.663 | 0.11633 | -0.052 | -5.698
-15.5 | -0.634 | 0.11386 | -0.051 | -5.566
-15 | -0.605 | 0.10708 | -0.05 | -5.654
-14.5 | -0.578 | 0.10285 | -0.049 | -5.618
-14 | -0.55 | 0.09807 | -0.049 | -5.61
-13.5 | -0.523 | 0.09981 | -0.05 | -5.24
-13 | -0.496 | 0.09239 | -0.05 | -5.364
-12.5 | -0.468 | 0.08856 | -0.049 | -5.279
-12 | -0.439 | 0.08466 | -0.048 | -5.186
-11.5 | -0.41 | 0.08103 | -0.045 | -5.064
-11 | -0.383 | 0.07859 | -0.045 | -4.871
-10.5 | -0.355 | 0.07568 | -0.045 | -4.692
-10 | -0.327 | 0.07268 | -0.045 | -4.505
-9.5 | -0.3 | 0.06933 | -0.045 | -4.321
-9 | -0.272 | 0.06021 | -0.047 | -4.523
-8.5 | -0.246 | 0.05383 | -0.051 | -4.561
-8 | -0.22 | 0.04606 | -0.058 | -4.78
-7.5 | -0.213 | 0.01803 | -0.082 | -11.824
-7 | -0.196 | 0.00918 | -0.091 | -21.387
-6.5 | -0.251 | 0.00935 | -0.091 | -26.784
-6 | -0.224 | 0.00661 | -0.093 | -33.944
-5.5 | -0.174 | 0.00631 | -0.093 | -27.54
-5 | -0.115 | 0.0061 | -0.093 | -18.801
-4.5 | -0.051 | 0.00596 | -0.094 | -8.482
-4 | 0.016 | 0.00614 | -0.094 | 2.671
-3.5 | 0.085 | 0.00605 | -0.094 | 14.088
-3 | 0.155 | 0.00601 | -0.094 | 25.812
-2.5 | 0.225 | 0.00586 | -0.094 | 38.478
-2 | 0.296 | 0.00575 | -0.095 | 51.485
-1.5 | 0.367 | 0.00569 | -0.095 | 64.547
-1 | 0.437 | 0.00558 | -0.095 | 78.297
-0.5 | 0.507 | 0.0056 | -0.095 | 90.466
0 | 0.575 | 0.00563 | -0.096 | 102.251
0.5 | 0.645 | 0.0057 | -0.096 | 113.148
1 | 0.714 | 0.00575 | -0.096 | 124.023
1.5 | 0.782 | 0.00593 | -0.096 | 131.915
2 | 0.85 | 0.0061 | -0.096 | 139.437
2.5 | 0.918 | 0.00626 | -0.096 | 146.768
3 | 0.986 | 0.00653 | -0.097 | 151.047
3.5 | 1.052 | 0.00593 | -0.097 | 177.568
4 | 1.118 | 0.00896 | -0.097 | 124.779
4.5 | 1.183 | 0.00944 | -0.097 | 125.256
5 | 1.246 | 0.01 | -0.097 | 124.648
5.5 | 1.308 | 0.01055 | -0.097 | 124.023
6 | 1.368 | 0.0112 | -0.097 | 122.179
6.5 | 1.427 | 0.01194 | -0.097 | 119.458
7 | 1.482 | 0.01278 | -0.097 | 115.947
7.5 | 1.533 | 0.01376 | -0.097 | 111.419
8 | 1.581 | 0.01493 | -0.097 | 105.935
8.5 | 1.625 | 0.01618 | -0.097 | 100.396
9 | 1.66 | 0.01782 | -0.096 | 93.181
9.5 | 1.69 | 0.0198 | -0.096 | 85.345
10 | 1.707 | 0.0221 | -0.095 | 77.238
10.5 | 1.71 | 0.02551 | -0.094 | 67.043
11 | 1.696 | 0.02982 | -0.093 | 56.858
11.5 | 1.653 | 0.03575 | -0.092 | 46.234
12 | 1.545 | 0.04357 | -0.091 | 35.474
12.5 | 1.002 | 0.06814 | -0.085 | 14.706
13 | 1.02 | 0.07717 | -0.083 | 13.212
13.5 | 1.049 | 0.07778 | -0.083 | 13.483
14 | 1.046 | 0.10273 | -0.077 | 10.178
14.5 | 1.1 | 0.08429 | -0.083 | 13.049
15 | 1.116 | 0.09716 | -0.08 | 11.483
15.5 | 1.147 | 0.09154 | -0.081 | 12.531

## 108. Re 8M Mach 0.50 (2)
BIGFOIL.COM POLAR EXPORT
sd7062
SD7062 (14%) |  |  |  | Cl Max: | 1.9118 | at alpha= | 13 | deg
XFOIL ncrit=9 |  |  |  | L/D Max: | 171.993 | at alpha= | 6.5 | deg
Re: | 8000000 |  |  | Cd Min: | 0.24885 | at alpha= | -20 | deg
Mach: | 0.5 |  |  | Cl=0 at alpha= | -3.9723 | deg
|  |  |  | @ Cl=0.1, Cd= | 0.0066401
|  |  |  | @ Cl=0.4, Cd= | 0.0062677
|  |  |  | @ Cl=0.6, Cd= | 0.0059932
alpha (deg) | Cl | Cd | Cm | Cl/Cd
-20 | -0.5909 | 0.24885 | 0.0259 | -2.3745
-19.5 | -0.5686 | 0.24101 | 0.0212 | -2.3592
-19 | -0.5483 | 0.23221 | 0.0166 | -2.3612
-18.5 | -0.5276 | 0.22416 | 0.0121 | -2.3537
-18 | -0.5069 | 0.21637 | 0.0079 | -2.3427
-17.5 | -0.4849 | 0.20921 | 0.0038 | -2.3178
-17 | -0.4629 | 0.20211 | -0.0001 | -2.2903
-16.5 | -0.441 | 0.1951 | -0.0038 | -2.2604
-16 | -0.4211 | 0.18737 | -0.0077 | -2.2474
-15.5 | -0.4047 | 0.17878 | -0.0116 | -2.2637
-14.5 | -0.3562 | 0.161 | -0.0237 | -2.2124
-14 | -0.2742 | 0.14634 | -0.0484 | -1.8737
-13.5 | -0.2524 | 0.13913 | -0.0529 | -1.8141
-13 | -0.2382 | 0.13139 | -0.0563 | -1.8129
-12.5 | -0.2255 | 0.12319 | -0.0603 | -1.8305
-12 | -0.213 | 0.11516 | -0.0644 | -1.8496
-11.5 | -0.2103 | 0.10553 | -0.0693 | -1.9928
-11 | -0.2019 | 0.09755 | -0.0735 | -2.0697
-10.5 | -0.1946 | 0.08962 | -0.0777 | -2.1714
-10 | -0.2001 | 0.08022 | -0.0829 | -2.4944
-9.5 | -0.2164 | 0.07013 | -0.0888 | -3.0857
-9 | -0.238 | 0.06016 | -0.0948 | -3.9561
-8.5 | -0.2679 | 0.04972 | -0.1014 | -5.3882
-8 | -0.2996 | 0.0375 | -0.1089 | -7.9893
-7.5 | -0.3341 | 0.02841 | -0.116 | -11.7599
-7 | -0.3602 | 0.02003 | -0.1157 | -17.983
-6.5 | -0.3432 | 0.01329 | -0.1133 | -25.8239
-6 | -0.2888 | 0.01001 | -0.1104 | -28.8511
-5.5 | -0.2212 | 0.00848 | -0.108 | -26.0849
-5 | -0.1494 | 0.00768 | -0.1061 | -19.4531
-4.5 | -0.0766 | 0.00723 | -0.1046 | -10.5947
-4 | -0.004 | 0.00694 | -0.1034 | -0.57637
-3.5 | 0.0682 | 0.00672 | -0.1024 | 10.1488
-3 | 0.1398 | 0.00654 | -0.1017 | 21.3761
-2.5 | 0.2111 | 0.00646 | -0.1011 | 32.678
-2 | 0.2819 | 0.0064 | -0.1006 | 44.0469
-1.5 | 0.3524 | 0.00637 | -0.1002 | 55.3218
-1 | 0.4222 | 0.00622 | -0.0999 | 67.8778
-0.5 | 0.4918 | 0.00612 | -0.0996 | 80.3595
0 | 0.5611 | 0.00601 | -0.0994 | 93.3611
0.5 | 0.6305 | 0.00598 | -0.0993 | 105.4348
1 | 0.6996 | 0.00595 | -0.099 | 117.5798
1.5 | 0.7688 | 0.00602 | -0.0987 | 127.7076
2 | 0.838 | 0.00614 | -0.0984 | 136.4821
3 | 0.9761 | 0.00647 | -0.0973 | 150.8655
3.5 | 1.0447 | 0.0067 | -0.0965 | 155.9254
4 | 1.1131 | 0.00694 | -0.0955 | 160.389
4.5 | 1.1811 | 0.00721 | -0.0943 | 163.8141
5 | 1.249 | 0.00748 | -0.0929 | 166.9786
5.5 | 1.3157 | 0.00779 | -0.0912 | 168.896
6 | 1.3806 | 0.00812 | -0.0889 | 170.0246
6.5 | 1.4413 | 0.00838 | -0.0856 | 171.9928
7.5 | 1.5622 | 0.00955 | -0.0786 | 163.5812
8 | 1.6108 | 0.01017 | -0.0728 | 158.3874
8.5 | 1.6528 | 0.01097 | -0.0662 | 150.6655
9 | 1.6924 | 0.01203 | -0.0597 | 140.6816
9.5 | 1.7332 | 0.01326 | -0.0537 | 130.7089
10 | 1.7722 | 0.0148 | -0.048 | 119.7432
10.5 | 1.8041 | 0.01692 | -0.0423 | 106.6253
11 | 1.8382 | 0.01927 | -0.0373 | 95.3918
11.5 | 1.8666 | 0.02222 | -0.0326 | 84.0054
12 | 1.8853 | 0.02605 | -0.0284 | 72.3724
12.5 | 1.903 | 0.03026 | -0.0247 | 62.8883
13 | 1.9118 | 0.0354 | -0.0218 | 54.0056
13.5 | 1.9092 | 0.04172 | -0.0198 | 45.7622
14 | 1.9045 | 0.04867 | -0.0188 | 39.1309
14.5 | 1.8906 | 0.05676 | -0.019 | 33.3087
15 | 1.8676 | 0.06614 | -0.0206 | 28.2371
15.5 | 1.8412 | 0.07634 | -0.0235 | 24.1184
16 | 1.8085 | 0.0877 | -0.0278 | 20.6214
16.5 | 1.7729 | 0.09994 | -0.0335 | 17.7396
17 | 1.7421 | 0.11216 | -0.0397 | 15.5323
17.5 | 1.7108 | 0.12479 | -0.0469 | 13.7094
18 | 1.6772 | 0.1381 | -0.0552 | 12.1448

## 109. Re 10M Mach 0.00 (1)
BIGFOIL.COM POLAR EXPORT
sd7062
SD7062 (14%) |  |  |  | Cl Max: | 1.925 | at alpha= | 15 | deg
JavaFoil+Calcfoil stall+Eppler ext transition |  |  |  | L/D Max: | 200.931 | at alpha= | 7 | deg
Re: | 10000000 |  |  | Cd Min: | 0.00544 | at alpha= | 1 | deg
Mach: | 0 |  |  | Cl=0 at alpha= | -4.1186 | deg
|  |  |  | @ Cl=0.1, Cd= | 0.0060842
|  |  |  | @ Cl=0.4, Cd= | 0.0058705
|  |  |  | @ Cl=0.6, Cd= | 0.0056225
alpha (deg) | Cl | Cd | Cm | Cl/Cd
-18.5 | -0.65 | 0.12077 | -0.049 | -5.382
-18 | -0.658 | 0.11417 | -0.05 | -5.762
-17.5 | -0.661 | 0.11265 | -0.049 | -5.868
-17 | -0.667 | 0.10553 | -0.05 | -6.317
-16.5 | -0.671 | 0.09809 | -0.051 | -6.844
-16 | -0.682 | 0.08303 | -0.055 | -8.208
-15.5 | -0.685 | 0.07449 | -0.057 | -9.201
-15 | -0.683 | 0.06982 | -0.058 | -9.789
-14.5 | -0.687 | 0.0592 | -0.06 | -11.6
-14 | -0.689 | 0.04874 | -0.063 | -14.139
-13.5 | -0.698 | 0.03411 | -0.067 | -20.479
-13 | -0.698 | 0.0258 | -0.07 | -27.067
-12.5 | -0.696 | 0.01916 | -0.072 | -36.302
-12 | -0.687 | 0.01495 | -0.074 | -45.937
-11.5 | -0.674 | 0.01196 | -0.076 | -56.398
-11 | -0.657 | 0.01009 | -0.078 | -65.125
-10.5 | -0.632 | 0.00928 | -0.079 | -68.068
-10 | -0.598 | 0.00886 | -0.079 | -67.471
-9.5 | -0.56 | 0.00703 | -0.079 | -79.666
-9 | -0.519 | 0.00673 | -0.08 | -77.088
-8.5 | -0.475 | 0.00666 | -0.08 | -71.303
-8 | -0.428 | 0.0065 | -0.08 | -65.834
-7.5 | -0.378 | 0.00634 | -0.08 | -59.663
-7 | -0.327 | 0.00624 | -0.08 | -52.35
-6.5 | -0.273 | 0.00655 | -0.08 | -41.762
-6 | -0.218 | 0.00639 | -0.081 | -34.159
-5.5 | -0.162 | 0.00633 | -0.081 | -25.546
-5 | -0.104 | 0.00623 | -0.081 | -16.671
-4.5 | -0.045 | 0.00616 | -0.081 | -7.317
-4 | 0.014 | 0.00612 | -0.081 | 2.365
-3.5 | 0.075 | 0.00613 | -0.082 | 12.172
-3 | 0.135 | 0.00602 | -0.082 | 22.461
-2.5 | 0.196 | 0.00604 | -0.082 | 32.497
-2 | 0.257 | 0.0059 | -0.082 | 43.586
-1.5 | 0.318 | 0.00589 | -0.082 | 54.082
-1 | 0.379 | 0.00586 | -0.082 | 64.674
-0.5 | 0.439 | 0.00589 | -0.083 | 74.619
0 | 0.5 | 0.00592 | -0.083 | 84.494
0.5 | 0.56 | 0.00597 | -0.083 | 93.795
1 | 0.621 | 0.00544 | -0.083 | 114.047
1.5 | 0.68 | 0.00549 | -0.083 | 123.925
2 | 0.74 | 0.00559 | -0.084 | 132.29
2.5 | 0.799 | 0.00567 | -0.084 | 140.992
3 | 0.859 | 0.00581 | -0.084 | 147.681
3.5 | 0.918 | 0.00595 | -0.084 | 154.328
4 | 0.977 | 0.00609 | -0.084 | 160.244
4.5 | 1.035 | 0.00628 | -0.084 | 164.718
5 | 1.093 | 0.0065 | -0.085 | 168.198
5.5 | 1.15 | 0.00666 | -0.085 | 172.616
6 | 1.208 | 0.00687 | -0.085 | 175.696
6.5 | 1.264 | 0.0072 | -0.085 | 175.581
7 | 1.319 | 0.00657 | -0.085 | 200.931
7.5 | 1.374 | 0.00968 | -0.085 | 141.923
8 | 1.427 | 0.01012 | -0.085 | 141.003
8.5 | 1.48 | 0.01059 | -0.085 | 139.662
9 | 1.53 | 0.01106 | -0.086 | 138.317
9.5 | 1.579 | 0.01159 | -0.086 | 136.239
10 | 1.626 | 0.01218 | -0.086 | 133.483
10.5 | 1.67 | 0.01279 | -0.086 | 130.529
11 | 1.712 | 0.01343 | -0.086 | 127.537
11.5 | 1.751 | 0.0144 | -0.085 | 121.594
12 | 1.787 | 0.01549 | -0.085 | 115.364
12.5 | 1.818 | 0.01676 | -0.085 | 108.452
13 | 1.846 | 0.01815 | -0.085 | 101.723
13.5 | 1.871 | 0.01967 | -0.085 | 95.127
14 | 1.895 | 0.02126 | -0.084 | 89.107
14.5 | 1.915 | 0.02306 | -0.084 | 83.026
15 | 1.925 | 0.02511 | -0.084 | 76.639
15.5 | 1.924 | 0.02755 | -0.084 | 69.835
16 | 1.919 | 0.03002 | -0.083 | 63.914
16.5 | 1.909 | 0.03279 | -0.083 | 58.204
17 | 1.893 | 0.03587 | -0.083 | 52.774
17.5 | 1.873 | 0.03916 | -0.082 | 47.846
18 | 1.849 | 0.04282 | -0.082 | 43.182
18.5 | 1.82 | 0.04689 | -0.081 | 38.817
19 | 1.787 | 0.05173 | -0.081 | 34.54
19.5 | 1.748 | 0.05754 | -0.08 | 30.388
20 | 1.708 | 0.06382 | -0.08 | 26.755

## 110. Re 10M Mach 0.00 (2)
BIGFOIL.COM POLAR EXPORT
sd7062
SD7062 (14%) |  |  |  | Cl Max: | 1.9726 | at alpha= | 19 | deg
XFOIL ncrit=9 |  |  |  | L/D Max: | 182.069 | at alpha= | 7 | deg
Re: | 10000000 |  |  | Cd Min: | 0.05572 | at alpha= | 20 | deg
Mach: | 0 |  |  | Cl=0 at alpha= | -4.0626 | deg
|  |  |  | @ Cl=0.1, Cd= | 0.0060205
|  |  |  | @ Cl=0.4, Cd= | 0.0056424
|  |  |  | @ Cl=0.6, Cd= | 0.0054278
alpha (deg) | Cl | Cd | Cm | Cl/Cd
-20 | -1.4847 | 0.03985 | -0.0918 | -37.2572
-19.5 | -1.5098 | 0.02992 | -0.0999 | -50.4612
-19 | -1.4947 | 0.02577 | -0.1028 | -58.0016
-18.5 | -1.474 | 0.02291 | -0.1039 | -64.3387
-18 | -1.4624 | 0.02066 | -0.1017 | -70.7841
-17.5 | -1.4375 | 0.01929 | -0.0985 | -74.5205
-17 | -1.4066 | 0.01793 | -0.0958 | -78.4495
-16.5 | -1.3685 | 0.01636 | -0.0944 | -83.6491
-15.5 | -1.2543 | 0.01405 | -0.097 | -89.274
-15 | -1.2116 | 0.01329 | -0.0949 | -91.1663
-14 | -1.1158 | 0.01204 | -0.0921 | -92.6744
-13.5 | -1.0647 | 0.01146 | -0.0912 | -92.9058
-13 | -1.0124 | 0.01093 | -0.0905 | -92.6258
-12.5 | -0.9592 | 0.01045 | -0.0898 | -91.7895
-12 | -0.9052 | 0.01 | -0.0892 | -90.52
-11.5 | -0.8506 | 0.00958 | -0.0888 | -88.7891
-11 | -0.7954 | 0.00919 | -0.0883 | -86.5506
-10.5 | -0.7396 | 0.00884 | -0.088 | -83.6652
-10 | -0.6835 | 0.00852 | -0.0877 | -80.223
-9.5 | -0.627 | 0.00822 | -0.0874 | -76.2774
-9 | -0.5702 | 0.00796 | -0.0872 | -71.6332
-8.5 | -0.5131 | 0.00771 | -0.087 | -66.5499
-8 | -0.4558 | 0.00749 | -0.0868 | -60.8545
-7.5 | -0.3987 | 0.00717 | -0.0867 | -55.6067
-7 | -0.3412 | 0.00694 | -0.0866 | -49.1643
-6.5 | -0.2835 | 0.00676 | -0.0865 | -41.9379
-6 | -0.2256 | 0.0066 | -0.0865 | -34.1818
-5.5 | -0.1675 | 0.00646 | -0.0864 | -25.9288
-5 | -0.1093 | 0.00635 | -0.0865 | -17.2126
-4.5 | -0.051 | 0.00625 | -0.0865 | -8.16
-4 | 0.0073 | 0.00614 | -0.0865 | 1.1889
-3.5 | 0.0655 | 0.00605 | -0.0866 | 10.8264
-3 | 0.1239 | 0.006 | -0.0867 | 20.65
-2.5 | 0.1822 | 0.00595 | -0.0868 | 30.6218
-2 | 0.2404 | 0.00591 | -0.0869 | 40.6768
-1.5 | 0.2984 | 0.00578 | -0.087 | 51.6263
-1 | 0.3565 | 0.00571 | -0.0871 | 62.4343
-0.5 | 0.4144 | 0.00562 | -0.0873 | 73.7367
0 | 0.4721 | 0.00551 | -0.0875 | 85.6806
0.5 | 0.5299 | 0.00547 | -0.0877 | 96.8739
1 | 0.5875 | 0.00543 | -0.0878 | 108.1952
1.5 | 0.645 | 0.00542 | -0.088 | 119.0037
2 | 0.7024 | 0.00549 | -0.0882 | 127.9417
2.5 | 0.7596 | 0.00557 | -0.0883 | 136.3734
3 | 0.8166 | 0.00569 | -0.0884 | 143.5149
3.5 | 0.8733 | 0.00582 | -0.0885 | 150.0515
4 | 0.9297 | 0.00597 | -0.0886 | 155.7286
4.5 | 0.986 | 0.00612 | -0.0887 | 161.1111
5 | 1.0419 | 0.00628 | -0.0887 | 165.9076
5.5 | 1.0976 | 0.00643 | -0.0887 | 170.6998
6 | 1.1526 | 0.00661 | -0.0886 | 174.3722
6.5 | 1.2065 | 0.0068 | -0.0884 | 177.4265
7 | 1.2581 | 0.00691 | -0.0876 | 182.0695
7.5 | 1.3117 | 0.00725 | -0.0874 | 180.9241
8 | 1.365 | 0.00759 | -0.0871 | 179.8419
8.5 | 1.4174 | 0.00796 | -0.0867 | 178.0653
9 | 1.4685 | 0.00839 | -0.0862 | 175.0298
9.5 | 1.5186 | 0.00885 | -0.0855 | 171.5932
10 | 1.5674 | 0.00935 | -0.0846 | 167.6364
10.5 | 1.6156 | 0.00983 | -0.0837 | 164.354
11 | 1.663 | 0.01031 | -0.0826 | 161.2997
11.5 | 1.7076 | 0.01087 | -0.0812 | 157.0929
12 | 1.7495 | 0.0115 | -0.0793 | 152.1304
12.5 | 1.7872 | 0.0122 | -0.0767 | 146.4918
13 | 1.8143 | 0.01285 | -0.0721 | 141.1907
13.5 | 1.8372 | 0.01371 | -0.0671 | 134.0044
14 | 1.8594 | 0.01475 | -0.0625 | 126.061
14.5 | 1.8784 | 0.01608 | -0.0581 | 116.8159
15 | 1.8988 | 0.01752 | -0.0542 | 108.379
15.5 | 1.9178 | 0.01922 | -0.0508 | 99.7815
16 | 1.9313 | 0.02143 | -0.0473 | 90.1213
16.5 | 1.9431 | 0.024 | -0.0443 | 80.9625
17 | 1.9563 | 0.02673 | -0.042 | 73.1874
17.5 | 1.9637 | 0.03012 | -0.0398 | 65.1959
18 | 1.9714 | 0.03379 | -0.0383 | 58.3427
18.5 | 1.9694 | 0.03865 | -0.0371 | 50.9547
19 | 1.9726 | 0.04336 | -0.0366 | 45.4935
19.5 | 1.969 | 0.04911 | -0.0367 | 40.0937
20 | 1.9609 | 0.05572 | -0.0374 | 35.192

## 111. Re 10M Mach 0.10 (1)
BIGFOIL.COM POLAR EXPORT
sd7062
SD7062 (14%) |  |  |  | Cl Max: | 1.921 | at alpha= | 15 | deg
JavaFoil+Calcfoil stall+Eppler ext transition |  |  |  | L/D Max: | 200.941 | at alpha= | 7 | deg
Re: | 10000000 |  |  | Cd Min: | 0.00544 | at alpha= | 1 | deg
Mach: | 0.1 |  |  | Cl=0 at alpha= | -4.125 | deg
|  |  |  | @ Cl=0.1, Cd= | 0.0060877
|  |  |  | @ Cl=0.4, Cd= | 0.0058693
|  |  |  | @ Cl=0.6, Cd= | 0.0056525
alpha (deg) | Cl | Cd | Cm | Cl/Cd
-18 | -0.619 | 0.11616 | -0.05 | -5.333
-17.5 | -0.625 | 0.11552 | -0.048 | -5.413
-17 | -0.632 | 0.10995 | -0.048 | -5.752
-16.5 | -0.64 | 0.10267 | -0.049 | -6.23
-16 | -0.651 | 0.08832 | -0.054 | -7.372
-15.5 | -0.656 | 0.08043 | -0.055 | -8.161
-15 | -0.656 | 0.07662 | -0.055 | -8.562
-14.5 | -0.661 | 0.06584 | -0.058 | -10.038
-14 | -0.664 | 0.05556 | -0.061 | -11.958
-13.5 | -0.674 | 0.04058 | -0.066 | -16.609
-13 | -0.678 | 0.02992 | -0.069 | -22.674
-12.5 | -0.678 | 0.02202 | -0.072 | -30.802
-12 | -0.672 | 0.01692 | -0.074 | -39.733
-11.5 | -0.663 | 0.01302 | -0.076 | -50.907
-11 | -0.649 | 0.01052 | -0.078 | -61.73
-10.5 | -0.627 | 0.00946 | -0.079 | -66.235
-10 | -0.595 | 0.00897 | -0.079 | -66.407
-9.5 | -0.559 | 0.00709 | -0.08 | -78.835
-9 | -0.518 | 0.00678 | -0.08 | -76.472
-8.5 | -0.475 | 0.00669 | -0.08 | -70.952
-8 | -0.428 | 0.00649 | -0.08 | -65.969
-7.5 | -0.379 | 0.00633 | -0.081 | -59.861
-7 | -0.328 | 0.00627 | -0.081 | -52.242
-6.5 | -0.274 | 0.00654 | -0.081 | -41.941
-6 | -0.219 | 0.00643 | -0.081 | -34.087
-5.5 | -0.162 | 0.00632 | -0.081 | -25.67
-5 | -0.104 | 0.00627 | -0.081 | -16.629
-4.5 | -0.045 | 0.00618 | -0.082 | -7.332
-4 | 0.015 | 0.00616 | -0.082 | 2.36
-3.5 | 0.075 | 0.0061 | -0.082 | 12.293
-3 | 0.136 | 0.00607 | -0.082 | 22.4
-2.5 | 0.197 | 0.00604 | -0.082 | 32.627
-2 | 0.258 | 0.00594 | -0.083 | 43.505
-1.5 | 0.32 | 0.00592 | -0.083 | 54.027
-1 | 0.381 | 0.00586 | -0.083 | 65.013
-0.5 | 0.442 | 0.00589 | -0.083 | 74.954
0 | 0.503 | 0.00595 | -0.083 | 84.527
0.5 | 0.563 | 0.00598 | -0.083 | 94.227
1 | 0.624 | 0.00544 | -0.084 | 114.661
1.5 | 0.683 | 0.00552 | -0.084 | 123.907
2 | 0.743 | 0.00559 | -0.084 | 132.929
2.5 | 0.803 | 0.00572 | -0.084 | 140.475
3 | 0.863 | 0.00586 | -0.084 | 147.27
3.5 | 0.922 | 0.006 | -0.084 | 153.633
4 | 0.981 | 0.00615 | -0.085 | 159.615
4.5 | 1.04 | 0.00628 | -0.085 | 165.512
5 | 1.098 | 0.00651 | -0.085 | 168.737
5.5 | 1.156 | 0.00675 | -0.085 | 171.275
6 | 1.213 | 0.00698 | -0.085 | 173.72
6.5 | 1.27 | 0.00728 | -0.085 | 174.399
7 | 1.325 | 0.0066 | -0.086 | 200.941
7.5 | 1.38 | 0.00975 | -0.086 | 141.496
8 | 1.433 | 0.01021 | -0.086 | 140.335
8.5 | 1.486 | 0.01069 | -0.086 | 138.97
9 | 1.536 | 0.0112 | -0.086 | 137.106
9.5 | 1.585 | 0.01172 | -0.086 | 135.203
10 | 1.631 | 0.01236 | -0.086 | 132.047
10.5 | 1.675 | 0.01299 | -0.086 | 128.945
11 | 1.717 | 0.01365 | -0.086 | 125.851
11.5 | 1.756 | 0.01469 | -0.086 | 119.536
12 | 1.79 | 0.01577 | -0.086 | 113.527
12.5 | 1.82 | 0.01716 | -0.085 | 106.08
13 | 1.848 | 0.01863 | -0.085 | 99.186
13.5 | 1.872 | 0.02015 | -0.085 | 92.908
14 | 1.894 | 0.0219 | -0.085 | 86.484
14.5 | 1.913 | 0.0238 | -0.084 | 80.358
15 | 1.921 | 0.02584 | -0.084 | 74.332
15.5 | 1.917 | 0.02855 | -0.084 | 67.161
16 | 1.909 | 0.03116 | -0.083 | 61.267
16.5 | 1.895 | 0.03411 | -0.083 | 55.563
17 | 1.876 | 0.03741 | -0.083 | 50.151
17.5 | 1.852 | 0.04092 | -0.082 | 45.267
18 | 1.823 | 0.04488 | -0.082 | 40.623
18.5 | 1.79 | 0.04916 | -0.082 | 36.41
19 | 1.751 | 0.05448 | -0.081 | 32.144
19.5 | 1.708 | 0.06061 | -0.08 | 28.183
20 | 1.655 | 0.07153 | -0.079 | 23.13

## 112. Re 10M Mach 0.10 (2)
BIGFOIL.COM POLAR EXPORT
sd7062
SD7062 (14%) |  |  |  | Cl Max: | 1.9682 | at alpha= | 18 | deg
XFOIL ncrit=9 |  |  |  | L/D Max: | 182.216 | at alpha= | 7 | deg
Re: | 10000000 |  |  | Cd Min: | 0.14852 | at alpha= | -20 | deg
Mach: | 0.1 |  |  | Cl=0 at alpha= | -4.0596 | deg
|  |  |  | @ Cl=0.1, Cd= | 0.0060308
|  |  |  | @ Cl=0.4, Cd= | 0.0056632
|  |  |  | @ Cl=0.6, Cd= | 0.0054512
alpha (deg) | Cl | Cd | Cm | Cl/Cd
-20 | -0.8286 | 0.14852 | -0.0151 | -5.579
-19.5 | -1.4525 | 0.04126 | -0.0931 | -35.2036
-19 | -1.4622 | 0.03302 | -0.0997 | -44.2823
-18.5 | -1.4527 | 0.02768 | -0.1038 | -52.4819
-18 | -1.4437 | 0.02329 | -0.1064 | -61.988
-17.5 | -1.4351 | 0.02089 | -0.1037 | -68.6979
-17 | -1.4104 | 0.01929 | -0.1005 | -73.1156
-16.5 | -1.3766 | 0.01801 | -0.0977 | -76.4353
-16 | -1.324 | 0.01657 | -0.0984 | -79.9034
-15.5 | -1.2619 | 0.01499 | -0.1008 | -84.1828
-15 | -1.221 | 0.01402 | -0.0983 | -87.0899
-14.5 | -1.1756 | 0.01325 | -0.0963 | -88.7245
-14 | -1.1265 | 0.01254 | -0.0948 | -89.8325
-13.5 | -1.0752 | 0.01188 | -0.0937 | -90.5051
-13 | -1.0226 | 0.01128 | -0.0927 | -90.656
-12.5 | -0.9689 | 0.01074 | -0.0918 | -90.2142
-12 | -0.9144 | 0.01025 | -0.0911 | -89.2098
-11.5 | -0.8592 | 0.00979 | -0.0904 | -87.763
-11 | -0.8033 | 0.00937 | -0.0898 | -85.7311
-10.5 | -0.747 | 0.00899 | -0.0893 | -83.0923
-10 | -0.6903 | 0.00863 | -0.0889 | -79.9884
-9.5 | -0.6332 | 0.00831 | -0.0885 | -76.1974
-9 | -0.5757 | 0.00803 | -0.0882 | -71.6936
-8.5 | -0.518 | 0.00777 | -0.0879 | -66.6667
-8 | -0.4601 | 0.00754 | -0.0877 | -61.0212
-7.5 | -0.4023 | 0.00724 | -0.0875 | -55.5663
-7 | -0.3444 | 0.00699 | -0.0873 | -49.2704
-6.5 | -0.2861 | 0.00679 | -0.0872 | -42.1355
-6 | -0.2277 | 0.00663 | -0.0871 | -34.3439
-5.5 | -0.1691 | 0.00648 | -0.0871 | -26.0957
-5 | -0.1104 | 0.00636 | -0.087 | -17.3585
-4.5 | -0.0517 | 0.00626 | -0.087 | -8.2588
-4 | 0.007 | 0.00615 | -0.0871 | 1.1382
-3.5 | 0.0657 | 0.00606 | -0.0871 | 10.8416
-3 | 0.1245 | 0.00601 | -0.0872 | 20.7155
-2.5 | 0.1832 | 0.00596 | -0.0872 | 30.7383
-2 | 0.2418 | 0.00592 | -0.0873 | 40.8446
-1 | 0.3586 | 0.00572 | -0.0876 | 62.6923
-0.5 | 0.4169 | 0.00564 | -0.0877 | 73.9184
0 | 0.475 | 0.00552 | -0.0879 | 86.0507
0.5 | 0.5332 | 0.00548 | -0.0881 | 97.2993
1.5 | 0.649 | 0.00543 | -0.0884 | 119.5212
2 | 0.7068 | 0.0055 | -0.0886 | 128.5091
2.5 | 0.7644 | 0.00558 | -0.0887 | 136.9892
3 | 0.8218 | 0.0057 | -0.0888 | 144.1754
3.5 | 0.8789 | 0.00583 | -0.0889 | 150.7547
4 | 0.9357 | 0.00599 | -0.0889 | 156.2104
4.5 | 0.9923 | 0.00615 | -0.0889 | 161.3496
5 | 1.0485 | 0.00632 | -0.0889 | 165.9019
5.5 | 1.1047 | 0.00646 | -0.0889 | 171.0062
6 | 1.1601 | 0.00664 | -0.0888 | 174.7139
6.5 | 1.2145 | 0.00683 | -0.0885 | 177.8184
7 | 1.2664 | 0.00695 | -0.0877 | 182.2158
7.5 | 1.3204 | 0.0073 | -0.0874 | 180.8767
8 | 1.374 | 0.00766 | -0.087 | 179.3734
8.5 | 1.4268 | 0.00803 | -0.0866 | 177.6837
9 | 1.4783 | 0.00847 | -0.086 | 174.5336
9.5 | 1.5289 | 0.00893 | -0.0852 | 171.2094
10 | 1.5779 | 0.00944 | -0.0842 | 167.1504
10.5 | 1.626 | 0.00995 | -0.0831 | 163.4171
11 | 1.6735 | 0.01044 | -0.0819 | 160.2969
11.5 | 1.7182 | 0.01101 | -0.0802 | 156.0581
12 | 1.7594 | 0.01166 | -0.078 | 150.8919
12.5 | 1.793 | 0.01237 | -0.0745 | 144.9475
13 | 1.8188 | 0.01307 | -0.0695 | 139.1584
13.5 | 1.8422 | 0.014 | -0.0646 | 131.5857
14 | 1.8642 | 0.01514 | -0.0601 | 123.1308
14.5 | 1.8827 | 0.0166 | -0.0556 | 113.4157
15 | 1.902 | 0.01822 | -0.0517 | 104.3908
15.5 | 1.9209 | 0.02006 | -0.0484 | 95.7577
16 | 1.9337 | 0.02248 | -0.045 | 86.0187
16.5 | 1.945 | 0.02526 | -0.0421 | 76.9992
17 | 1.9564 | 0.02829 | -0.0399 | 69.1552
17.5 | 1.962 | 0.03206 | -0.0379 | 61.1978
18 | 1.9682 | 0.03607 | -0.0366 | 54.5661
18.5 | 1.9643 | 0.04141 | -0.0357 | 47.4354
19 | 1.9657 | 0.04655 | -0.0355 | 42.2277
19.5 | 1.9585 | 0.05297 | -0.0359 | 36.9738
20 | 1.9486 | 0.06009 | -0.0371 | 32.428

## 113. Re 10M Mach 0.25 (1)
BIGFOIL.COM POLAR EXPORT
sd7062
SD7062 (14%) |  |  |  | Cl Max: | 1.889 | at alpha= | 14.5 | deg
JavaFoil+Calcfoil stall+Eppler ext transition |  |  |  | L/D Max: | 198.5 | at alpha= | 6.5 | deg
Re: | 10000000 |  |  | Cd Min: | 0.00537 | at alpha= | -0.5 | deg
Mach: | 0.25 |  |  | Cl=0 at alpha= | -4.123 | deg
|  |  |  | @ Cl=0.1, Cd= | 0.0061266
|  |  |  | @ Cl=0.4, Cd= | 0.0058414
|  |  |  | @ Cl=0.6, Cd= | 0.0054413
alpha (deg) | Cl | Cd | Cm | Cl/Cd
-15.5 | -0.439 | 0.09409 | -0.051 | -4.67
-15 | -0.463 | 0.09293 | -0.05 | -4.984
-14.5 | -0.486 | 0.08571 | -0.052 | -5.675
-14 | -0.507 | 0.07727 | -0.054 | -6.562
-13.5 | -0.521 | 0.07282 | -0.055 | -7.152
-13 | -0.531 | 0.06759 | -0.056 | -7.852
-12.5 | -0.544 | 0.05564 | -0.06 | -9.771
-12 | -0.55 | 0.04689 | -0.063 | -11.729
-11.5 | -0.563 | 0.03164 | -0.069 | -17.809
-11 | -0.573 | 0.02014 | -0.074 | -28.434
-10.5 | -0.575 | 0.01299 | -0.078 | -44.284
-10 | -0.563 | 0.01058 | -0.08 | -53.202
-9.5 | -0.544 | 0.00905 | -0.082 | -60.113
-9 | -0.511 | 0.00711 | -0.082 | -71.887
-8.5 | -0.472 | 0.00695 | -0.082 | -67.873
-8 | -0.429 | 0.00674 | -0.083 | -63.608
-7.5 | -0.382 | 0.00652 | -0.083 | -58.504
-7 | -0.331 | 0.00642 | -0.083 | -51.64
-6.5 | -0.279 | 0.00622 | -0.083 | -44.812
-6 | -0.223 | 0.00655 | -0.083 | -34.065
-5.5 | -0.166 | 0.00646 | -0.083 | -25.652
-5 | -0.107 | 0.00634 | -0.084 | -16.833
-4.5 | -0.046 | 0.00624 | -0.084 | -7.438
-4 | 0.015 | 0.00621 | -0.084 | 2.401
-3.5 | 0.077 | 0.00616 | -0.084 | 12.491
-3 | 0.139 | 0.00607 | -0.084 | 22.989
-2.5 | 0.202 | 0.00605 | -0.085 | 33.477
-2 | 0.266 | 0.00603 | -0.085 | 44.042
-1.5 | 0.329 | 0.00596 | -0.085 | 55.147
-1 | 0.391 | 0.00592 | -0.085 | 66.118
-0.5 | 0.454 | 0.00537 | -0.085 | 84.42
0 | 0.516 | 0.00541 | -0.085 | 95.353
0.5 | 0.578 | 0.00542 | -0.086 | 106.598
1 | 0.64 | 0.00548 | -0.086 | 116.701
1.5 | 0.702 | 0.00557 | -0.086 | 126.093
2 | 0.763 | 0.00568 | -0.086 | 134.431
2.5 | 0.825 | 0.00577 | -0.086 | 142.913
3 | 0.886 | 0.00592 | -0.087 | 149.741
3.5 | 0.947 | 0.00611 | -0.087 | 154.835
4 | 1.007 | 0.00627 | -0.087 | 160.735
4.5 | 1.067 | 0.00646 | -0.087 | 165.259
5 | 1.127 | 0.00672 | -0.087 | 167.66
5.5 | 1.186 | 0.0069 | -0.087 | 171.743
6 | 1.244 | 0.00719 | -0.088 | 173.106
6.5 | 1.301 | 0.00656 | -0.088 | 198.5
7 | 1.357 | 0.00982 | -0.088 | 138.26
7.5 | 1.413 | 0.01026 | -0.088 | 137.643
8 | 1.466 | 0.01082 | -0.088 | 135.506
8.5 | 1.518 | 0.01137 | -0.088 | 133.541
9 | 1.568 | 0.01192 | -0.088 | 131.612
9.5 | 1.616 | 0.01261 | -0.088 | 128.23
10 | 1.661 | 0.01334 | -0.088 | 124.453
10.5 | 1.702 | 0.01415 | -0.088 | 120.266
11 | 1.74 | 0.0151 | -0.088 | 115.273
11.5 | 1.775 | 0.01639 | -0.088 | 108.273
12 | 1.805 | 0.01787 | -0.087 | 100.979
12.5 | 1.829 | 0.01963 | -0.087 | 93.18
13 | 1.85 | 0.02153 | -0.087 | 85.924
13.5 | 1.867 | 0.02356 | -0.086 | 79.244
14 | 1.88 | 0.02576 | -0.086 | 72.967
14.5 | 1.889 | 0.0283 | -0.086 | 66.729
15 | 1.881 | 0.03139 | -0.085 | 59.921
15.5 | 1.858 | 0.03478 | -0.085 | 53.418
16 | 1.826 | 0.03867 | -0.084 | 47.218
16.5 | 1.786 | 0.04292 | -0.084 | 41.608
17 | 1.737 | 0.04751 | -0.083 | 36.565
17.5 | 1.679 | 0.05273 | -0.083 | 31.845
18 | 1.612 | 0.05956 | -0.082 | 27.058
18.5 | 1.534 | 0.06886 | -0.081 | 22.279
19 | 1.443 | 0.08407 | -0.079 | 17.168
19.5 | 1.359 | 0.09302 | -0.078 | 14.604

## 114. Re 10M Mach 0.25 (2)
BIGFOIL.COM POLAR EXPORT
sd7062
SD7062 (14%) |  |  |  | Cl Max: | 1.9483 | at alpha= | 17 | deg
XFOIL ncrit=9 |  |  |  | L/D Max: | 182.615 | at alpha= | 7 | deg
Re: | 10000000 |  |  | Cd Min: | 0.22189 | at alpha= | -20 | deg
Mach: | 0.25 |  |  | Cl=0 at alpha= | -4.0441 | deg
|  |  |  | @ Cl=0.1, Cd= | 0.0060871
|  |  |  | @ Cl=0.4, Cd= | 0.0057456
|  |  |  | @ Cl=0.6, Cd= | 0.0055174
alpha (deg) | Cl | Cd | Cm | Cl/Cd
-20 | -0.5801 | 0.22189 | 0.0213 | -2.6144
-19.5 | -0.5612 | 0.21629 | 0.0176 | -2.5947
-19 | -0.5431 | 0.21024 | 0.014 | -2.5832
-18.5 | -0.5253 | 0.20401 | 0.0104 | -2.5749
-18 | -0.5178 | 0.19387 | 0.0058 | -2.6709
-17 | -0.7086 | 0.12857 | -0.029 | -5.5114
-16.5 | -0.8496 | 0.09705 | -0.0507 | -8.7543
-16 | -0.9305 | 0.078 | -0.0643 | -11.9295
-15.5 | -1.0954 | 0.04755 | -0.0885 | -23.0368
-15 | -1.1364 | 0.03295 | -0.1028 | -34.4886
-14.5 | -1.1247 | 0.02293 | -0.1191 | -49.0493
-14 | -1.1161 | 0.02022 | -0.1151 | -55.1978
-13.5 | -1.1085 | 0.01661 | -0.1101 | -66.7369
-13 | -1.0658 | 0.01485 | -0.1071 | -71.771
-12.5 | -1.0149 | 0.01359 | -0.1047 | -74.6799
-12 | -0.9604 | 0.01257 | -0.1026 | -76.4041
-11.5 | -0.9039 | 0.01168 | -0.1008 | -77.3887
-11 | -0.8457 | 0.01094 | -0.0992 | -77.3035
-10.5 | -0.7868 | 0.01024 | -0.0978 | -76.8359
-10 | -0.7273 | 0.00962 | -0.0965 | -75.6029
-9.5 | -0.6672 | 0.00908 | -0.0954 | -73.4802
-9 | -0.6066 | 0.00863 | -0.0944 | -70.2897
-8.5 | -0.5456 | 0.00823 | -0.0936 | -66.294
-8 | -0.4845 | 0.0079 | -0.0928 | -61.3291
-7.5 | -0.4232 | 0.00761 | -0.0922 | -55.611
-7 | -0.3619 | 0.00735 | -0.0917 | -49.2381
-6.5 | -0.3011 | 0.007 | -0.0912 | -43.0143
-6 | -0.2398 | 0.00678 | -0.0908 | -35.3687
-5.5 | -0.1784 | 0.00661 | -0.0905 | -26.9894
-5 | -0.1171 | 0.00645 | -0.0903 | -18.155
-4.5 | -0.0558 | 0.00633 | -0.0901 | -8.8152
-4 | 0.0054 | 0.00623 | -0.09 | 0.86677
-3.5 | 0.0665 | 0.00612 | -0.0899 | 10.866
-3 | 0.1275 | 0.00606 | -0.0898 | 21.0396
-2.5 | 0.1885 | 0.00602 | -0.0898 | 31.3123
-2 | 0.2493 | 0.00598 | -0.0898 | 41.689
-1.5 | 0.3098 | 0.00587 | -0.0898 | 52.7768
-1 | 0.3704 | 0.00578 | -0.0899 | 64.083
-0.5 | 0.4307 | 0.00571 | -0.09 | 75.4291
0 | 0.4909 | 0.0056 | -0.0901 | 87.6607
0.5 | 0.5511 | 0.00555 | -0.0902 | 99.2973
1 | 0.6111 | 0.00551 | -0.0904 | 110.9074
1.5 | 0.6711 | 0.00551 | -0.0905 | 121.7967
2 | 0.7311 | 0.00559 | -0.0906 | 130.7871
2.5 | 0.7908 | 0.00567 | -0.0906 | 139.4709
3 | 0.8504 | 0.0058 | -0.0907 | 146.6207
3.5 | 0.9098 | 0.00594 | -0.0907 | 153.165
4 | 0.9689 | 0.0061 | -0.0906 | 158.8361
4.5 | 1.0276 | 0.00628 | -0.0904 | 163.6306
5 | 1.0859 | 0.00648 | -0.0902 | 167.5772
5.5 | 1.1439 | 0.00669 | -0.09 | 170.9865
6 | 1.2017 | 0.00688 | -0.0896 | 174.6657
6.5 | 1.2587 | 0.00706 | -0.0891 | 178.2861
7 | 1.313 | 0.00719 | -0.088 | 182.6147
7.5 | 1.3689 | 0.00759 | -0.0873 | 180.3557
8 | 1.4239 | 0.00802 | -0.0864 | 177.5436
8.5 | 1.4782 | 0.00847 | -0.0854 | 174.5218
9 | 1.5316 | 0.00894 | -0.0842 | 171.3199
9.5 | 1.5842 | 0.00941 | -0.0829 | 168.3528
10 | 1.6347 | 0.00995 | -0.0812 | 164.2915
10.5 | 1.6821 | 0.01057 | -0.079 | 159.1391
11 | 1.7269 | 0.01122 | -0.0764 | 153.9127
11.5 | 1.7648 | 0.01185 | -0.0724 | 148.9283
12 | 1.7937 | 0.01258 | -0.067 | 142.5835
12.5 | 1.8199 | 0.01357 | -0.0617 | 134.112
13 | 1.8439 | 0.01479 | -0.0566 | 124.6721
13.5 | 1.8681 | 0.0162 | -0.052 | 115.3148
14 | 1.8886 | 0.018 | -0.0476 | 104.9222
14.5 | 1.904 | 0.02033 | -0.0434 | 93.6547
15 | 1.9179 | 0.02306 | -0.0398 | 83.17
15.5 | 1.9302 | 0.02618 | -0.0368 | 73.728
16 | 1.9384 | 0.0299 | -0.0342 | 64.8294
16.5 | 1.9431 | 0.03425 | -0.0323 | 56.7328
17 | 1.9483 | 0.03891 | -0.031 | 50.072
17.5 | 1.9443 | 0.04481 | -0.0304 | 43.3899
18 | 1.9388 | 0.05125 | -0.0305 | 37.8302
18.5 | 1.9242 | 0.05908 | -0.0315 | 32.5694
19 | 1.9134 | 0.06693 | -0.0332 | 28.5881
19.5 | 1.8918 | 0.0765 | -0.036 | 24.7294
20 | 1.8671 | 0.08691 | -0.0398 | 21.4831

## 115. Re 10M Mach 0.50 (1)
BIGFOIL.COM POLAR EXPORT
sd7062
SD7062 (14%) |  |  |  | Cl Max: | 1.713 | at alpha= | 10.5 | deg
JavaFoil+Calcfoil stall+Eppler ext transition |  |  |  | L/D Max: | 180.351 | at alpha= | 3.5 | deg
Re: | 10000000 |  |  | Cd Min: | 0.00555 | at alpha= | -1 | deg
Mach: | 0.5 |  |  | Cl=0 at alpha= | -4.1194 | deg
|  |  |  | @ Cl=0.1, Cd= | 0.0059129
|  |  |  | @ Cl=0.4, Cd= | 0.0055817
|  |  |  | @ Cl=0.6, Cd= | 0.0056074
alpha (deg) | Cl | Cd | Cm | Cl/Cd
-20 | -0.886 | 0.14549 | -0.056 | -6.09
-19.5 | -0.857 | 0.14221 | -0.055 | -6.026
-19 | -0.827 | 0.13799 | -0.053 | -5.997
-18.5 | -0.8 | 0.13353 | -0.053 | -5.993
-18 | -0.773 | 0.14698 | -0.053 | -5.258
-17.5 | -0.748 | 0.12965 | -0.055 | -5.769
-17 | -0.721 | 0.12275 | -0.055 | -5.871
-16.5 | -0.692 | 0.11866 | -0.054 | -5.832
-16 | -0.664 | 0.11338 | -0.053 | -5.852
-15.5 | -0.635 | 0.11106 | -0.052 | -5.717
-15 | -0.607 | 0.10479 | -0.051 | -5.79
-14.5 | -0.578 | 0.10049 | -0.05 | -5.751
-14 | -0.55 | 0.09667 | -0.049 | -5.693
-13.5 | -0.523 | 0.09867 | -0.05 | -5.301
-13 | -0.496 | 0.0917 | -0.051 | -5.411
-12.5 | -0.468 | 0.08797 | -0.05 | -5.317
-12 | -0.439 | 0.0828 | -0.049 | -5.308
-11.5 | -0.411 | 0.08049 | -0.046 | -5.104
-11 | -0.383 | 0.07448 | -0.047 | -5.146
-10.5 | -0.356 | 0.06895 | -0.047 | -5.158
-10 | -0.328 | 0.06449 | -0.047 | -5.085
-9.5 | -0.3 | 0.069 | -0.045 | -4.342
-9 | -0.273 | 0.05934 | -0.048 | -4.593
-8.5 | -0.246 | 0.05276 | -0.052 | -4.663
-8 | -0.222 | 0.04391 | -0.061 | -5.044
-7.5 | -0.218 | 0.01428 | -0.085 | -15.28
-7 | -0.197 | 0.00876 | -0.092 | -22.542
-6.5 | -0.255 | 0.00852 | -0.092 | -29.865
-6 | -0.225 | 0.00646 | -0.093 | -34.763
-5.5 | -0.174 | 0.00615 | -0.093 | -28.298
-5 | -0.115 | 0.00593 | -0.093 | -19.329
-4.5 | -0.051 | 0.0058 | -0.094 | -8.73
-4 | 0.016 | 0.00602 | -0.094 | 2.726
-3.5 | 0.085 | 0.00593 | -0.094 | 14.36
-3 | 0.155 | 0.00585 | -0.094 | 26.49
-2.5 | 0.225 | 0.00575 | -0.094 | 39.233
-2 | 0.296 | 0.00573 | -0.095 | 51.717
-1.5 | 0.367 | 0.00561 | -0.095 | 65.385
-1 | 0.437 | 0.00555 | -0.095 | 78.801
-0.5 | 0.507 | 0.00558 | -0.095 | 90.827
0 | 0.576 | 0.00559 | -0.096 | 103.005
0.5 | 0.645 | 0.00564 | -0.096 | 114.25
1 | 0.714 | 0.00574 | -0.096 | 124.388
1.5 | 0.782 | 0.00586 | -0.096 | 133.458
2 | 0.85 | 0.006 | -0.096 | 141.638
2.5 | 0.918 | 0.00622 | -0.097 | 147.559
3 | 0.986 | 0.00642 | -0.097 | 153.462
3.5 | 1.053 | 0.00584 | -0.097 | 180.351
4 | 1.118 | 0.00884 | -0.097 | 126.558
4.5 | 1.183 | 0.00931 | -0.097 | 127.045
5 | 1.247 | 0.00979 | -0.097 | 127.328
5.5 | 1.309 | 0.01031 | -0.097 | 126.918
6 | 1.369 | 0.01104 | -0.097 | 124.03
6.5 | 1.428 | 0.01173 | -0.097 | 121.729
7 | 1.483 | 0.01254 | -0.097 | 118.281
7.5 | 1.535 | 0.01351 | -0.097 | 113.684
8 | 1.584 | 0.01454 | -0.097 | 108.9
8.5 | 1.628 | 0.0157 | -0.097 | 103.648
9 | 1.663 | 0.01746 | -0.096 | 95.262
9.5 | 1.693 | 0.01932 | -0.096 | 87.618
10 | 1.711 | 0.0215 | -0.095 | 79.572
10.5 | 1.713 | 0.02476 | -0.095 | 69.197
11 | 1.699 | 0.02879 | -0.094 | 59.022
11.5 | 1.657 | 0.03453 | -0.093 | 47.983
12 | 1.549 | 0.04203 | -0.091 | 36.864
12.5 | 1.005 | 0.06529 | -0.085 | 15.399
13 | 1.024 | 0.07315 | -0.084 | 14
13.5 | 1.054 | 0.07292 | -0.084 | 14.461
14 | 1.051 | 0.09719 | -0.078 | 10.814
14.5 | 1.107 | 0.07844 | -0.084 | 14.118
15 | 1.122 | 0.09142 | -0.082 | 12.275
15.5 | 1.108 | 0.12568 | -0.072 | 8.815

## 116. Re 10M Mach 0.50 (2)
BIGFOIL.COM POLAR EXPORT
sd7062
SD7062 (14%) |  |  |  | Cl Max: | 1.9439 | at alpha= | 13.5 | deg
XFOIL ncrit=9 |  |  |  | L/D Max: | 175.884 | at alpha= | 7 | deg
Re: | 10000000 |  |  | Cd Min: | 0.24776 | at alpha= | -20 | deg
Mach: | 0.5 |  |  | Cl=0 at alpha= | -3.9683 | deg
|  |  |  | @ Cl=0.1, Cd= | 0.0064177
|  |  |  | @ Cl=0.4, Cd= | 0.0061098
|  |  |  | @ Cl=0.6, Cd= | 0.0058685
alpha (deg) | Cl | Cd | Cm | Cl/Cd
-20 | -0.5968 | 0.24776 | 0.0267 | -2.4088
-19.5 | -0.5732 | 0.24082 | 0.0222 | -2.3802
-19 | -0.5513 | 0.23302 | 0.0178 | -2.3659
-18.5 | -0.5309 | 0.22457 | 0.0132 | -2.3641
-18 | -0.5109 | 0.21631 | 0.0088 | -2.3619
-17.5 | -0.4913 | 0.20802 | 0.0043 | -2.3618
-17 | -0.4686 | 0.20124 | 0.0005 | -2.3286
-16.5 | -0.4464 | 0.1943 | -0.0033 | -2.2975
-16 | -0.4253 | 0.18705 | -0.0071 | -2.2737
-15.5 | -0.3984 | 0.17736 | -0.0143 | -2.2463
-14 | -0.2777 | 0.14479 | -0.0497 | -1.918
-13.5 | -0.2583 | 0.13809 | -0.053 | -1.8705
-13 | -0.2406 | 0.13078 | -0.0567 | -1.8397
-12.5 | -0.2287 | 0.12232 | -0.0609 | -1.8697
-12 | -0.2207 | 0.11334 | -0.0656 | -1.9472
-11.5 | -0.2135 | 0.10468 | -0.0701 | -2.0395
-11 | -0.2153 | 0.09494 | -0.0754 | -2.2677
-10.5 | -0.2137 | 0.08622 | -0.0802 | -2.4785
-10 | -0.2239 | 0.07651 | -0.0859 | -2.9264
-9.5 | -0.2432 | 0.06639 | -0.0921 | -3.6632
-9 | -0.2604 | 0.05726 | -0.0976 | -4.5477
-8.5 | -0.2867 | 0.0473 | -0.1037 | -6.0613
-8 | -0.311 | 0.0352 | -0.1119 | -8.8352
-7.5 | -0.3468 | 0.02723 | -0.1168 | -12.736
-7 | -0.3687 | 0.01904 | -0.116 | -19.3645
-6.5 | -0.352 | 0.01204 | -0.1132 | -29.2359
-6 | -0.2943 | 0.0091 | -0.1102 | -32.3407
-5 | -0.151 | 0.00727 | -0.106 | -20.7703
-4.5 | -0.0776 | 0.00691 | -0.1046 | -11.2301
-4 | -0.0046 | 0.00666 | -0.1034 | -0.69069
-3.5 | 0.068 | 0.00648 | -0.1025 | 10.4938
-3 | 0.1399 | 0.00634 | -0.1018 | 22.0662
-2.5 | 0.2114 | 0.00626 | -0.1012 | 33.77
-2 | 0.2825 | 0.00622 | -0.1008 | 45.418
-1.5 | 0.3532 | 0.00619 | -0.1004 | 57.0598
-1 | 0.4232 | 0.00607 | -0.1001 | 69.7199
-0.5 | 0.4931 | 0.00599 | -0.0999 | 82.3205
0 | 0.5626 | 0.00589 | -0.0997 | 95.5178
0.5 | 0.6322 | 0.00585 | -0.0995 | 108.0684
1 | 0.7017 | 0.00584 | -0.0994 | 120.1541
1.5 | 0.771 | 0.00589 | -0.0991 | 130.8998
2 | 0.8406 | 0.00599 | -0.0988 | 140.3339
2.5 | 0.91 | 0.00613 | -0.0984 | 148.4502
3 | 0.9793 | 0.00631 | -0.0978 | 155.1981
3.5 | 1.0483 | 0.00652 | -0.0971 | 160.7822
4 | 1.1171 | 0.00676 | -0.0962 | 165.2515
4.5 | 1.1854 | 0.00704 | -0.095 | 168.3807
5 | 1.2532 | 0.00733 | -0.0936 | 170.9686
5.5 | 1.3203 | 0.00766 | -0.0919 | 172.3629
6 | 1.3866 | 0.008 | -0.0898 | 173.325
6.5 | 1.452 | 0.0083 | -0.0874 | 174.9398
7 | 1.5126 | 0.0086 | -0.0838 | 175.8837
7.5 | 1.5729 | 0.00919 | -0.0801 | 171.1534
8 | 1.6242 | 0.00985 | -0.0748 | 164.8934
8.5 | 1.6664 | 0.01058 | -0.068 | 157.5047
9 | 1.7105 | 0.01144 | -0.0617 | 149.5192
9.5 | 1.7501 | 0.01262 | -0.0553 | 138.6767
10 | 1.7876 | 0.01411 | -0.0492 | 126.6903
10.5 | 1.825 | 0.0159 | -0.0435 | 114.7799
11 | 1.858 | 0.01818 | -0.0381 | 102.2002
11.5 | 1.8865 | 0.02103 | -0.0332 | 89.7052
12 | 1.9133 | 0.02428 | -0.0288 | 78.8015
12.5 | 1.9294 | 0.02846 | -0.0247 | 67.7934
13 | 1.9374 | 0.03353 | -0.0215 | 57.7811
13.5 | 1.9439 | 0.03908 | -0.019 | 49.7416
14 | 1.9386 | 0.04592 | -0.0176 | 42.2169
14.5 | 1.9262 | 0.05371 | -0.0174 | 35.863
15 | 1.9089 | 0.06241 | -0.0183 | 30.5864
15.5 | 1.88 | 0.07261 | -0.0209 | 25.8918
16 | 1.8513 | 0.0834 | -0.0247 | 22.1978
16.5 | 1.8189 | 0.09508 | -0.0297 | 19.1302
17.5 | 1.75 | 0.12029 | -0.043 | 14.5482
18 | 1.7208 | 0.13288 | -0.0505 | 12.95
18.5 | 1.6869 | 0.14631 | -0.0594 | 11.5296

## 117. Re 12M Mach 0.00 (1)
BIGFOIL.COM POLAR EXPORT
sd7062
SD7062 (14%) |  |  |  | Cl Max: | 1.928 | at alpha= | 15 | deg
JavaFoil+Calcfoil stall+Eppler ext transition |  |  |  | L/D Max: | 204.412 | at alpha= | 7.5 | deg
Re: | 12000000 |  |  | Cd Min: | 0.00547 | at alpha= | 1.5 | deg
Mach: | 0 |  |  | Cl=0 at alpha= | -4.1186 | deg
|  |  |  | @ Cl=0.1, Cd= | 0.0059675
|  |  |  | @ Cl=0.4, Cd= | 0.00585
|  |  |  | @ Cl=0.6, Cd= | 0.0060087
alpha (deg) | Cl | Cd | Cm | Cl/Cd
-18.5 | -0.652 | 0.11715 | -0.05 | -5.566
-18 | -0.66 | 0.11028 | -0.051 | -5.987
-17.5 | -0.663 | 0.10996 | -0.05 | -6.026
-17 | -0.669 | 0.10252 | -0.051 | -6.523
-16.5 | -0.673 | 0.09537 | -0.052 | -7.061
-16 | -0.685 | 0.07917 | -0.056 | -8.653
-15.5 | -0.69 | 0.06942 | -0.059 | -9.945
-15 | -0.688 | 0.06556 | -0.059 | -10.493
-14.5 | -0.692 | 0.05463 | -0.062 | -12.671
-14 | -0.697 | 0.04299 | -0.065 | -16.218
-13.5 | -0.705 | 0.03054 | -0.069 | -23.075
-13 | -0.705 | 0.02302 | -0.071 | -30.609
-12.5 | -0.703 | 0.01673 | -0.073 | -41.987
-12 | -0.692 | 0.01352 | -0.075 | -51.184
-11.5 | -0.679 | 0.01096 | -0.077 | -61.971
-11 | -0.66 | 0.00966 | -0.078 | -68.304
-10.5 | -0.633 | 0.00896 | -0.079 | -70.58
-10 | -0.599 | 0.00859 | -0.079 | -69.739
-9.5 | -0.56 | 0.00687 | -0.079 | -81.56
-9 | -0.519 | 0.00664 | -0.08 | -78.143
-8.5 | -0.475 | 0.00648 | -0.08 | -73.269
-8 | -0.428 | 0.00634 | -0.08 | -67.491
-7.5 | -0.378 | 0.00621 | -0.08 | -60.955
-7 | -0.327 | 0.00614 | -0.08 | -53.28
-6.5 | -0.273 | 0.00642 | -0.08 | -42.557
-6 | -0.218 | 0.00628 | -0.081 | -34.739
-5.5 | -0.162 | 0.0062 | -0.081 | -26.093
-5 | -0.104 | 0.00611 | -0.081 | -17.008
-4.5 | -0.045 | 0.0061 | -0.081 | -7.394
-4 | 0.014 | 0.00603 | -0.081 | 2.401
-3.5 | 0.075 | 0.00598 | -0.082 | 12.487
-3 | 0.135 | 0.00595 | -0.082 | 22.734
-2.5 | 0.196 | 0.00598 | -0.082 | 32.816
-2 | 0.257 | 0.00587 | -0.082 | 43.785
-1.5 | 0.318 | 0.00584 | -0.082 | 54.503
-1 | 0.379 | 0.00585 | -0.082 | 64.733
-0.5 | 0.439 | 0.00585 | -0.083 | 75.087
0 | 0.5 | 0.00587 | -0.083 | 85.196
0.5 | 0.56 | 0.00593 | -0.083 | 94.547
1 | 0.621 | 0.00605 | -0.083 | 102.505
1.5 | 0.681 | 0.00547 | -0.083 | 124.502
2 | 0.74 | 0.00554 | -0.084 | 133.671
2.5 | 0.799 | 0.00568 | -0.084 | 140.76
3 | 0.859 | 0.0058 | -0.084 | 147.983
3.5 | 0.918 | 0.0059 | -0.084 | 155.504
4 | 0.977 | 0.00604 | -0.084 | 161.622
4.5 | 1.035 | 0.00626 | -0.084 | 165.322
5 | 1.093 | 0.00642 | -0.085 | 170.29
5.5 | 1.151 | 0.00661 | -0.085 | 173.991
6 | 1.208 | 0.00686 | -0.085 | 176.045
6.5 | 1.264 | 0.00715 | -0.085 | 176.905
7 | 1.32 | 0.00738 | -0.085 | 178.829
7.5 | 1.374 | 0.00672 | -0.085 | 204.412
8 | 1.428 | 0.01002 | -0.085 | 142.508
8.5 | 1.48 | 0.01042 | -0.086 | 142.07
9 | 1.531 | 0.01088 | -0.086 | 140.698
9.5 | 1.58 | 0.01146 | -0.086 | 137.844
10 | 1.627 | 0.01204 | -0.086 | 135.091
10.5 | 1.671 | 0.01265 | -0.086 | 132.123
11 | 1.714 | 0.01333 | -0.086 | 128.585
11.5 | 1.753 | 0.01409 | -0.086 | 124.443
12 | 1.789 | 0.01513 | -0.085 | 118.242
12.5 | 1.82 | 0.01632 | -0.085 | 111.518
13 | 1.849 | 0.01761 | -0.085 | 104.98
13.5 | 1.875 | 0.01903 | -0.085 | 98.533
14 | 1.898 | 0.02057 | -0.085 | 92.282
14.5 | 1.918 | 0.02231 | -0.084 | 85.969
15 | 1.928 | 0.02427 | -0.084 | 79.426
15.5 | 1.927 | 0.02669 | -0.084 | 72.201
16 | 1.922 | 0.0291 | -0.083 | 66.038
16.5 | 1.912 | 0.03183 | -0.083 | 60.053
17 | 1.897 | 0.03465 | -0.083 | 54.739
17.5 | 1.877 | 0.03785 | -0.082 | 49.591
18 | 1.853 | 0.04143 | -0.082 | 44.711
18.5 | 1.823 | 0.04568 | -0.082 | 39.904
19 | 1.789 | 0.05047 | -0.081 | 35.457
19.5 | 1.751 | 0.05642 | -0.081 | 31.031
20 | 1.704 | 0.06566 | -0.08 | 25.956

## 118. Re 12M Mach 0.00 (2)
BIGFOIL.COM POLAR EXPORT
sd7062
SD7062 (14%) |  |  |  | Cl Max: | 1.9883 | at alpha= | 18.5 | deg
XFOIL ncrit=9 |  |  |  | L/D Max: | 185.884 | at alpha= | 7.5 | deg
Re: | 12000000 |  |  | Cd Min: | 0.05332 | at alpha= | 20 | deg
Mach: | 0 |  |  | Cl=0 at alpha= | -4.0599 | deg
|  |  |  | @ Cl=0.1, Cd= | 0.0059003
|  |  |  | @ Cl=0.4, Cd= | 0.0055877
|  |  |  | @ Cl=0.6, Cd= | 0.0053921
alpha (deg) | Cl | Cd | Cm | Cl/Cd
-20 | -1.5717 | 0.02878 | -0.1014 | -54.6108
-19.5 | -1.5656 | 0.02395 | -0.1045 | -65.3695
-19 | -1.5439 | 0.02148 | -0.1048 | -71.8762
-18.5 | -1.5248 | 0.01993 | -0.102 | -76.5078
-18 | -1.4964 | 0.01865 | -0.0992 | -80.2359
-17.5 | -1.4618 | 0.01756 | -0.0968 | -83.246
-17 | -1.4236 | 0.01652 | -0.0947 | -86.1743
-16 | -1.3019 | 0.01477 | -0.0982 | -88.1449
-15.5 | -1.2619 | 0.0138 | -0.0959 | -91.442
-15 | -1.2181 | 0.01298 | -0.094 | -93.8444
-14.5 | -1.1702 | 0.01228 | -0.0927 | -95.2932
-14 | -1.1201 | 0.01165 | -0.0917 | -96.1459
-13.5 | -1.0685 | 0.01107 | -0.0909 | -96.5221
-13 | -1.016 | 0.01053 | -0.0901 | -96.4862
-12.5 | -0.9625 | 0.01004 | -0.0895 | -95.8665
-12 | -0.9082 | 0.00959 | -0.089 | -94.7028
-11.5 | -0.8533 | 0.00918 | -0.0885 | -92.9521
-11 | -0.7979 | 0.00881 | -0.0881 | -90.5675
-10.5 | -0.7419 | 0.00848 | -0.0878 | -87.4882
-10 | -0.6856 | 0.00817 | -0.0875 | -83.9168
-9.5 | -0.6289 | 0.00789 | -0.0872 | -79.7085
-9 | -0.5718 | 0.00765 | -0.087 | -74.7451
-8.5 | -0.5145 | 0.00742 | -0.0869 | -69.3396
-8 | -0.457 | 0.00722 | -0.0867 | -63.2964
-7.5 | -0.3994 | 0.00703 | -0.0866 | -56.8137
-7 | -0.3419 | 0.00678 | -0.0865 | -50.4277
-6.5 | -0.2841 | 0.00659 | -0.0865 | -43.1108
-6 | -0.2261 | 0.00642 | -0.0864 | -35.2181
-5.5 | -0.168 | 0.00629 | -0.0864 | -26.7091
-5 | -0.1097 | 0.00618 | -0.0864 | -17.7508
-4.5 | -0.0514 | 0.00609 | -0.0865 | -8.4401
-4 | 0.007 | 0.00602 | -0.0866 | 1.1628
-3.5 | 0.0653 | 0.00593 | -0.0866 | 11.0118
-3 | 0.1237 | 0.00588 | -0.0867 | 21.0374
-2.5 | 0.1821 | 0.00584 | -0.0868 | 31.1815
-2 | 0.2405 | 0.00581 | -0.0869 | 41.3941
-1.5 | 0.2986 | 0.0057 | -0.0871 | 52.386
-1 | 0.3567 | 0.00564 | -0.0872 | 63.2447
-0.5 | 0.4147 | 0.00557 | -0.0874 | 74.4524
0 | 0.4725 | 0.00548 | -0.0875 | 86.2226
0.5 | 0.5303 | 0.00543 | -0.0877 | 97.6611
1 | 0.588 | 0.00539 | -0.0879 | 109.0909
1.5 | 0.6455 | 0.0054 | -0.0881 | 119.537
2 | 0.703 | 0.00546 | -0.0883 | 128.7546
2.5 | 0.7603 | 0.00555 | -0.0884 | 136.991
3 | 0.8174 | 0.00563 | -0.0886 | 145.1865
3.5 | 0.8743 | 0.00576 | -0.0887 | 151.7882
4 | 0.931 | 0.0059 | -0.0888 | 157.7966
4.5 | 0.9876 | 0.00603 | -0.0889 | 163.7811
5 | 1.0435 | 0.0062 | -0.089 | 168.3065
5.5 | 1.099 | 0.00639 | -0.089 | 171.9875
6 | 1.154 | 0.00659 | -0.0889 | 175.1138
6.5 | 1.2087 | 0.00677 | -0.0888 | 178.5377
7 | 1.2626 | 0.00693 | -0.0886 | 182.1934
7.5 | 1.3142 | 0.00707 | -0.0878 | 185.884
8 | 1.3671 | 0.00744 | -0.0875 | 183.75
8.5 | 1.4191 | 0.00785 | -0.0871 | 180.7771
9 | 1.4705 | 0.00827 | -0.0866 | 177.8114
9.5 | 1.5214 | 0.00868 | -0.086 | 175.2765
10 | 1.5715 | 0.0091 | -0.0853 | 172.6923
10.5 | 1.6198 | 0.00959 | -0.0844 | 168.9051
11 | 1.6662 | 0.01014 | -0.0832 | 164.3195
11.5 | 1.7124 | 0.01063 | -0.082 | 161.0913
12 | 1.756 | 0.01119 | -0.0804 | 156.9258
12.5 | 1.7946 | 0.0119 | -0.078 | 150.8067
13 | 1.8229 | 0.0126 | -0.0736 | 144.6746
13.5 | 1.8441 | 0.01345 | -0.0682 | 137.1078
14 | 1.8663 | 0.01446 | -0.0635 | 129.0664
14.5 | 1.8899 | 0.01554 | -0.0595 | 121.6152
15 | 1.9099 | 0.01693 | -0.0555 | 112.8116
15.5 | 1.926 | 0.0187 | -0.0516 | 102.9947
16 | 1.9411 | 0.02075 | -0.0481 | 93.547
16.5 | 1.9565 | 0.02301 | -0.0452 | 85.0282
17 | 1.9662 | 0.0259 | -0.0425 | 75.9151
17.5 | 1.9789 | 0.02879 | -0.0405 | 68.7357
18 | 1.9839 | 0.03258 | -0.0386 | 60.8932
18.5 | 1.9883 | 0.03672 | -0.0374 | 54.1476
19 | 1.9869 | 0.04177 | -0.0366 | 47.5676
19.5 | 1.9866 | 0.04703 | -0.0365 | 42.2411
20 | 1.9802 | 0.05332 | -0.0371 | 37.138

## 119. Re 12M Mach 0.10 (1)
BIGFOIL.COM POLAR EXPORT
sd7062
SD7062 (14%) |  |  |  | Cl Max: | 1.924 | at alpha= | 15 | deg
JavaFoil+Calcfoil stall+Eppler ext transition |  |  |  | L/D Max: | 202.966 | at alpha= | 7 | deg
Re: | 12000000 |  |  | Cd Min: | 0.00547 | at alpha= | 1.5 | deg
Mach: | 0.1 |  |  | Cl=0 at alpha= | -4.125 | deg
|  |  |  | @ Cl=0.1, Cd= | 0.005969
|  |  |  | @ Cl=0.4, Cd= | 0.00586
|  |  |  | @ Cl=0.6, Cd= | 0.0060103
alpha (deg) | Cl | Cd | Cm | Cl/Cd
-17.5 | -0.627 | 0.1127 | -0.049 | -5.562
-17 | -0.634 | 0.10723 | -0.049 | -5.914
-16.5 | -0.641 | 0.1004 | -0.05 | -6.385
-16 | -0.654 | 0.08509 | -0.055 | -7.682
-15.5 | -0.661 | 0.0757 | -0.057 | -8.728
-15 | -0.661 | 0.07184 | -0.057 | -9.197
-14.5 | -0.666 | 0.0615 | -0.06 | -10.825
-14 | -0.67 | 0.05117 | -0.063 | -13.089
-13.5 | -0.682 | 0.03546 | -0.067 | -19.237
-13 | -0.685 | 0.02669 | -0.07 | -25.651
-12.5 | -0.686 | 0.01909 | -0.073 | -35.929
-12 | -0.678 | 0.01516 | -0.074 | -44.707
-11.5 | -0.668 | 0.01193 | -0.076 | -55.961
-11 | -0.652 | 0.00999 | -0.078 | -65.323
-10.5 | -0.629 | 0.00913 | -0.079 | -68.851
-10 | -0.596 | 0.00873 | -0.079 | -68.292
-9.5 | -0.559 | 0.00692 | -0.08 | -80.8
-9 | -0.518 | 0.0067 | -0.08 | -77.39
-8.5 | -0.475 | 0.00653 | -0.08 | -72.721
-8 | -0.428 | 0.00639 | -0.08 | -67.02
-7.5 | -0.379 | 0.00626 | -0.081 | -60.549
-7 | -0.328 | 0.00613 | -0.081 | -53.484
-6.5 | -0.274 | 0.00642 | -0.081 | -42.744
-6 | -0.219 | 0.00631 | -0.081 | -34.729
-5.5 | -0.162 | 0.00624 | -0.081 | -26.007
-5 | -0.104 | 0.00615 | -0.081 | -16.957
-4.5 | -0.045 | 0.00607 | -0.082 | -7.457
-4 | 0.015 | 0.00604 | -0.082 | 2.407
-3.5 | 0.075 | 0.00601 | -0.082 | 12.467
-3 | 0.136 | 0.00591 | -0.082 | 22.978
-2.5 | 0.197 | 0.00594 | -0.082 | 33.162
-2 | 0.258 | 0.00591 | -0.083 | 43.74
-1.5 | 0.32 | 0.00585 | -0.083 | 54.735
-1 | 0.381 | 0.00586 | -0.083 | 64.995
-0.5 | 0.442 | 0.00586 | -0.083 | 75.402
0 | 0.503 | 0.00588 | -0.083 | 85.457
0.5 | 0.563 | 0.00598 | -0.083 | 94.125
1 | 0.624 | 0.00603 | -0.084 | 103.461
1.5 | 0.684 | 0.00547 | -0.084 | 125.08
2 | 0.744 | 0.00556 | -0.084 | 133.629
2.5 | 0.803 | 0.00569 | -0.084 | 141.138
3 | 0.863 | 0.00579 | -0.084 | 149.097
3.5 | 0.922 | 0.00591 | -0.084 | 156.005
4 | 0.981 | 0.00604 | -0.085 | 162.49
4.5 | 1.04 | 0.00626 | -0.085 | 166.262
5 | 1.098 | 0.00648 | -0.085 | 169.579
5.5 | 1.156 | 0.00661 | -0.085 | 174.895
6 | 1.213 | 0.00693 | -0.085 | 175.007
6.5 | 1.27 | 0.00722 | -0.085 | 176.003
7 | 1.326 | 0.00653 | -0.086 | 202.966
7.5 | 1.38 | 0.00966 | -0.086 | 142.903
8 | 1.434 | 0.0101 | -0.086 | 142
8.5 | 1.486 | 0.01052 | -0.086 | 141.33
9 | 1.537 | 0.01102 | -0.086 | 139.46
9.5 | 1.586 | 0.01161 | -0.086 | 136.561
10 | 1.633 | 0.01221 | -0.086 | 133.679
10.5 | 1.677 | 0.01285 | -0.086 | 130.499
11 | 1.719 | 0.01357 | -0.086 | 126.628
11.5 | 1.758 | 0.01433 | -0.086 | 122.681
12 | 1.793 | 0.01545 | -0.086 | 116.025
12.5 | 1.823 | 0.01671 | -0.086 | 109.076
13 | 1.85 | 0.01807 | -0.085 | 102.38
13.5 | 1.875 | 0.01956 | -0.085 | 95.864
14 | 1.897 | 0.02118 | -0.085 | 89.556
14.5 | 1.917 | 0.02294 | -0.085 | 83.562
15 | 1.924 | 0.02511 | -0.084 | 76.612
15.5 | 1.92 | 0.02766 | -0.084 | 69.417
16 | 1.913 | 0.03008 | -0.084 | 63.593
16.5 | 1.899 | 0.03291 | -0.083 | 57.707
17 | 1.88 | 0.03616 | -0.083 | 51.991
17.5 | 1.856 | 0.03961 | -0.083 | 46.856
18 | 1.827 | 0.04342 | -0.082 | 42.073
18.5 | 1.793 | 0.04762 | -0.082 | 37.653
19 | 1.753 | 0.05313 | -0.081 | 33.004
19.5 | 1.71 | 0.05941 | -0.081 | 28.782
20 | 1.658 | 0.06946 | -0.079 | 23.868

## 120. Re 12M Mach 0.10 (2)
BIGFOIL.COM POLAR EXPORT
sd7062
SD7062 (14%) |  |  |  | Cl Max: | 1.9838 | at alpha= | 18.5 | deg
XFOIL ncrit=9 |  |  |  | L/D Max: | 185.815 | at alpha= | 7.5 | deg
Re: | 12000000 |  |  | Cd Min: | 0.05755 | at alpha= | 20 | deg
Mach: | 0.1 |  |  | Cl=0 at alpha= | -4.057 | deg
|  |  |  | @ Cl=0.1, Cd= | 0.0059107
|  |  |  | @ Cl=0.4, Cd= | 0.0055977
|  |  |  | @ Cl=0.6, Cd= | 0.0054015
alpha (deg) | Cl | Cd | Cm | Cl/Cd
-20 | -1.5202 | 0.03926 | -0.0959 | -38.7213
-19.5 | -1.5443 | 0.02956 | -0.1039 | -52.2429
-19 | -1.5304 | 0.02521 | -0.1067 | -60.7061
-18.5 | -1.5101 | 0.02228 | -0.1076 | -67.7783
-18 | -1.4987 | 0.02018 | -0.1045 | -74.2666
-17.5 | -1.469 | 0.0188 | -0.1017 | -78.1383
-17 | -1.4345 | 0.01755 | -0.099 | -81.7379
-16 | -1.3161 | 0.01559 | -0.1012 | -84.4195
-15.5 | -1.2686 | 0.01474 | -0.0999 | -86.0651
-15 | -1.2271 | 0.01379 | -0.0974 | -88.9848
-14.5 | -1.1807 | 0.0129 | -0.0957 | -91.5271
-14 | -1.131 | 0.01215 | -0.0944 | -93.0864
-13.5 | -1.0794 | 0.01146 | -0.0933 | -94.1885
-13 | -1.0265 | 0.01086 | -0.0923 | -94.5212
-12.5 | -0.9725 | 0.01031 | -0.0915 | -94.3259
-12 | -0.9177 | 0.00982 | -0.0908 | -93.4521
-11.5 | -0.8621 | 0.00937 | -0.0901 | -92.0064
-11 | -0.806 | 0.00897 | -0.0896 | -89.8551
-10.5 | -0.7494 | 0.00861 | -0.0891 | -87.0383
-10 | -0.6924 | 0.00828 | -0.0887 | -83.6232
-9.5 | -0.6351 | 0.00797 | -0.0884 | -79.6863
-9 | -0.5774 | 0.00771 | -0.0881 | -74.8898
-8.5 | -0.5195 | 0.00747 | -0.0878 | -69.5448
-8 | -0.4614 | 0.00726 | -0.0876 | -63.5537
-7.5 | -0.4032 | 0.00706 | -0.0875 | -57.1105
-7 | -0.3451 | 0.00683 | -0.0873 | -50.5271
-6.5 | -0.2868 | 0.00662 | -0.0872 | -43.3233
-6 | -0.2283 | 0.00645 | -0.0871 | -35.3953
-5.5 | -0.1697 | 0.00631 | -0.087 | -26.8938
-5 | -0.1109 | 0.0062 | -0.087 | -17.8871
-4.5 | -0.0521 | 0.0061 | -0.087 | -8.541
-4 | 0.0067 | 0.00603 | -0.0871 | 1.1111
-3.5 | 0.0655 | 0.00594 | -0.0871 | 11.0269
-3 | 0.1243 | 0.00589 | -0.0872 | 21.1036
-2.5 | 0.1831 | 0.00585 | -0.0873 | 31.2991
-2 | 0.2418 | 0.00581 | -0.0874 | 41.6179
-1.5 | 0.3003 | 0.00571 | -0.0875 | 52.5919
-1 | 0.3588 | 0.00564 | -0.0876 | 63.617
-0.5 | 0.4173 | 0.00558 | -0.0878 | 74.7849
0 | 0.4755 | 0.00549 | -0.088 | 86.612
1 | 0.5916 | 0.0054 | -0.0883 | 109.5556
1.5 | 0.6496 | 0.00541 | -0.0885 | 120.0739
2 | 0.7074 | 0.00547 | -0.0887 | 129.3236
2.5 | 0.7651 | 0.00556 | -0.0888 | 137.6079
3 | 0.8226 | 0.00565 | -0.0889 | 145.5929
3.5 | 0.8798 | 0.00578 | -0.089 | 152.2145
4 | 0.9369 | 0.00592 | -0.0891 | 158.2601
4.5 | 0.9939 | 0.00606 | -0.0892 | 164.0099
5 | 1.0503 | 0.00622 | -0.0892 | 168.8585
5.5 | 1.1063 | 0.00642 | -0.0892 | 172.3209
6 | 1.1616 | 0.00662 | -0.0891 | 175.4683
6.5 | 1.2166 | 0.00682 | -0.0889 | 178.3871
7 | 1.271 | 0.00698 | -0.0886 | 182.0917
7.5 | 1.323 | 0.00712 | -0.0879 | 185.8146
8 | 1.3764 | 0.00749 | -0.0875 | 183.765
8.5 | 1.4288 | 0.00791 | -0.087 | 180.6321
9 | 1.4804 | 0.00834 | -0.0863 | 177.506
9.5 | 1.5315 | 0.00877 | -0.0857 | 174.6294
10 | 1.582 | 0.0092 | -0.0849 | 171.9565
10.5 | 1.6307 | 0.00969 | -0.0839 | 168.2869
11 | 1.6771 | 0.01025 | -0.0825 | 163.6195
11.5 | 1.7228 | 0.01079 | -0.081 | 159.6664
12 | 1.7665 | 0.01134 | -0.0792 | 155.776
12.5 | 1.8038 | 0.01207 | -0.0764 | 149.4449
13 | 1.8274 | 0.0128 | -0.0709 | 142.7656
13.5 | 1.8494 | 0.01372 | -0.0657 | 134.7959
14 | 1.8714 | 0.01482 | -0.061 | 126.2753
14.5 | 1.8934 | 0.01607 | -0.0569 | 117.822
15 | 1.9134 | 0.01757 | -0.0529 | 108.9015
15.5 | 1.9294 | 0.0195 | -0.0491 | 98.9436
16 | 1.9433 | 0.02178 | -0.0457 | 89.2241
16.5 | 1.958 | 0.02426 | -0.0429 | 80.709
17 | 1.9665 | 0.02742 | -0.0403 | 71.7177
17.5 | 1.9778 | 0.03062 | -0.0384 | 64.5918
18 | 1.9814 | 0.03475 | -0.0368 | 57.0187
18.5 | 1.9838 | 0.03934 | -0.0358 | 50.427
19 | 1.9806 | 0.04482 | -0.0353 | 44.1901
19.5 | 1.9785 | 0.05058 | -0.0356 | 39.1163
20 | 1.9685 | 0.05755 | -0.0365 | 34.205

## 121. Re 12M Mach 0.25 (1)
BIGFOIL.COM POLAR EXPORT
sd7062
SD7062 (14%) |  |  |  | Cl Max: | 1.892 | at alpha= | 14.5 | deg
JavaFoil+Calcfoil stall+Eppler ext transition |  |  |  | L/D Max: | 200.315 | at alpha= | 6.5 | deg
Re: | 12000000 |  |  | Cd Min: | 0.00537 | at alpha= | 0 | deg
Mach: | 0.25 |  |  | Cl=0 at alpha= | -4.123 | deg
|  |  |  | @ Cl=0.1, Cd= | 0.0060377
|  |  |  | @ Cl=0.4, Cd= | 0.0058829
|  |  |  | @ Cl=0.6, Cd= | 0.0054284
alpha (deg) | Cl | Cd | Cm | Cl/Cd
-16 | -0.411 | 0.09754 | -0.052 | -4.21
-15.5 | -0.441 | 0.09135 | -0.053 | -4.826
-15 | -0.464 | 0.09082 | -0.051 | -5.111
-14.5 | -0.488 | 0.08342 | -0.053 | -5.848
-14 | -0.509 | 0.07499 | -0.055 | -6.784
-13.5 | -0.524 | 0.06906 | -0.056 | -7.587
-13 | -0.534 | 0.06353 | -0.058 | -8.413
-12.5 | -0.548 | 0.05137 | -0.062 | -10.677
-12 | -0.558 | 0.04056 | -0.066 | -13.765
-11.5 | -0.57 | 0.02783 | -0.071 | -20.478
-11 | -0.58 | 0.0171 | -0.075 | -33.938
-10.5 | -0.58 | 0.01186 | -0.079 | -48.897
-10 | -0.567 | 0.00989 | -0.08 | -57.324
-9.5 | -0.545 | 0.00879 | -0.082 | -61.997
-9 | -0.511 | 0.00695 | -0.082 | -73.584
-8.5 | -0.472 | 0.00677 | -0.082 | -69.739
-8 | -0.429 | 0.00658 | -0.083 | -65.181
-7.5 | -0.382 | 0.00639 | -0.083 | -59.77
-7 | -0.332 | 0.00625 | -0.083 | -53.006
-6.5 | -0.279 | 0.00611 | -0.083 | -45.569
-6 | -0.223 | 0.00646 | -0.083 | -34.534
-5.5 | -0.166 | 0.00632 | -0.084 | -26.227
-5 | -0.107 | 0.00619 | -0.084 | -17.249
-4.5 | -0.046 | 0.00613 | -0.084 | -7.57
-4 | 0.015 | 0.00613 | -0.084 | 2.433
-3.5 | 0.077 | 0.00606 | -0.084 | 12.7
-3 | 0.139 | 0.006 | -0.084 | 23.255
-2.5 | 0.202 | 0.00601 | -0.085 | 33.684
-2 | 0.266 | 0.00595 | -0.085 | 44.645
-1.5 | 0.329 | 0.0059 | -0.085 | 55.756
-1 | 0.391 | 0.00588 | -0.085 | 66.514
-0.5 | 0.454 | 0.0059 | -0.085 | 76.85
0 | 0.516 | 0.00537 | -0.086 | 96.123
0.5 | 0.578 | 0.0054 | -0.086 | 107.09
1 | 0.64 | 0.00548 | -0.086 | 116.902
1.5 | 0.702 | 0.00554 | -0.086 | 126.623
2 | 0.764 | 0.00562 | -0.086 | 135.936
2.5 | 0.825 | 0.00575 | -0.086 | 143.352
3 | 0.886 | 0.0059 | -0.087 | 150.186
3.5 | 0.947 | 0.00601 | -0.087 | 157.522
4 | 1.007 | 0.00621 | -0.087 | 162.215
4.5 | 1.067 | 0.00644 | -0.087 | 165.623
5 | 1.127 | 0.00662 | -0.087 | 170.273
5.5 | 1.186 | 0.00688 | -0.087 | 172.376
6 | 1.244 | 0.00713 | -0.088 | 174.525
6.5 | 1.302 | 0.0065 | -0.088 | 200.315
7 | 1.358 | 0.00966 | -0.088 | 140.555
7.5 | 1.413 | 0.01015 | -0.088 | 139.232
8 | 1.467 | 0.01067 | -0.088 | 137.494
8.5 | 1.519 | 0.01117 | -0.088 | 136.031
9 | 1.569 | 0.01175 | -0.088 | 133.55
9.5 | 1.618 | 0.01244 | -0.088 | 129.978
10 | 1.662 | 0.01318 | -0.088 | 126.091
10.5 | 1.704 | 0.01395 | -0.088 | 122.173
11 | 1.742 | 0.01497 | -0.088 | 116.381
11.5 | 1.777 | 0.01601 | -0.088 | 111.007
12 | 1.807 | 0.01739 | -0.087 | 103.927
12.5 | 1.832 | 0.01905 | -0.087 | 96.132
13 | 1.853 | 0.02083 | -0.087 | 88.942
13.5 | 1.87 | 0.02281 | -0.087 | 81.993
14 | 1.883 | 0.02485 | -0.086 | 75.79
14.5 | 1.892 | 0.02746 | -0.086 | 68.908
15 | 1.884 | 0.03047 | -0.085 | 61.821
15.5 | 1.861 | 0.03375 | -0.085 | 55.144
16 | 1.83 | 0.03742 | -0.085 | 48.892
16.5 | 1.79 | 0.0413 | -0.084 | 43.342
17 | 1.74 | 0.04609 | -0.083 | 37.755
17.5 | 1.682 | 0.05118 | -0.083 | 32.873
18 | 1.613 | 0.05853 | -0.082 | 27.566
18.5 | 1.529 | 0.07155 | -0.08 | 21.373
19 | 1.447 | 0.08155 | -0.079 | 17.739
19.5 | 1.361 | 0.09048 | -0.078 | 15.045

## 122. Re 12M Mach 0.25 (2)
BIGFOIL.COM POLAR EXPORT
sd7062
SD7062 (14%) |  |  |  | Cl Max: | 1.9652 | at alpha= | 17.5 | deg
XFOIL ncrit=9 |  |  |  | L/D Max: | 184.59 | at alpha= | 7.5 | deg
Re: | 12000000 |  |  | Cd Min: | 0.13347 | at alpha= | -17.5 | deg
Mach: | 0.25 |  |  | Cl=0 at alpha= | -4.0416 | deg
|  |  |  | @ Cl=0.1, Cd= | 0.0059615
|  |  |  | @ Cl=0.4, Cd= | 0.0056562
|  |  |  | @ Cl=0.6, Cd= | 0.005458
alpha (deg) | Cl | Cd | Cm | Cl/Cd
-17.5 | -0.7303 | 0.13347 | -0.0264 | -5.4716
-17 | -0.9036 | 0.09689 | -0.0524 | -9.326
-16.5 | -1.1217 | 0.05973 | -0.0818 | -18.7795
-16 | -1.142 | 0.04923 | -0.0891 | -23.1972
-15.5 | -1.2122 | 0.03107 | -0.1073 | -39.0151
-15 | -1.1976 | 0.02314 | -0.1189 | -51.7545
-14.5 | -1.1809 | 0.01994 | -0.1173 | -59.2227
-14 | -1.1543 | 0.0179 | -0.1131 | -64.486
-13.5 | -1.1125 | 0.01635 | -0.1099 | -68.0428
-13 | -1.0719 | 0.01433 | -0.1068 | -74.8011
-12.5 | -1.023 | 0.01279 | -0.1042 | -79.9844
-12 | -0.968 | 0.01174 | -0.1022 | -82.4532
-11.5 | -0.9103 | 0.0109 | -0.1004 | -83.5138
-11 | -0.8512 | 0.01022 | -0.0988 | -83.2877
-10.5 | -0.7913 | 0.00962 | -0.0975 | -82.2557
-10 | -0.7309 | 0.00909 | -0.0962 | -80.407
-9.5 | -0.6701 | 0.00862 | -0.0952 | -77.7378
-9 | -0.6089 | 0.00822 | -0.0942 | -74.0754
-8.5 | -0.5476 | 0.00787 | -0.0934 | -69.5807
-8 | -0.4861 | 0.00757 | -0.0927 | -64.214
-7.5 | -0.4246 | 0.00731 | -0.0921 | -58.0848
-7 | -0.3631 | 0.00709 | -0.0916 | -51.213
-6.5 | -0.3018 | 0.00684 | -0.0912 | -44.1228
-6 | -0.2405 | 0.0066 | -0.0908 | -36.4394
-5.5 | -0.179 | 0.00643 | -0.0905 | -27.8383
-5 | -0.1176 | 0.00628 | -0.0903 | -18.7261
-4.5 | -0.0562 | 0.00617 | -0.0901 | -9.1086
-4 | 0.0051 | 0.00608 | -0.09 | 0.83882
-3.5 | 0.0663 | 0.006 | -0.0899 | 11.05
-3 | 0.1275 | 0.00593 | -0.0899 | 21.5008
-2.5 | 0.1885 | 0.00589 | -0.0899 | 32.0034
-2 | 0.2495 | 0.00586 | -0.0899 | 42.5768
-1.5 | 0.3102 | 0.00578 | -0.0899 | 53.6678
-1 | 0.3708 | 0.00569 | -0.09 | 65.167
-0.5 | 0.4313 | 0.00562 | -0.0901 | 76.7438
0 | 0.4915 | 0.00553 | -0.0902 | 88.8788
0.5 | 0.5518 | 0.00549 | -0.0904 | 100.51
1 | 0.612 | 0.00545 | -0.0905 | 112.2936
1.5 | 0.672 | 0.00546 | -0.0906 | 123.0769
2 | 0.732 | 0.00553 | -0.0907 | 132.3689
2.5 | 0.7918 | 0.00563 | -0.0908 | 140.6394
3 | 0.8514 | 0.00574 | -0.0908 | 148.3275
3.5 | 0.9107 | 0.00589 | -0.0908 | 154.618
4 | 0.9699 | 0.00605 | -0.0908 | 160.314
4.5 | 1.029 | 0.00622 | -0.0907 | 165.4341
5 | 1.0878 | 0.00639 | -0.0906 | 170.2347
5.5 | 1.1464 | 0.00657 | -0.0904 | 174.4901
6 | 1.2041 | 0.0068 | -0.09 | 177.0735
6.5 | 1.2611 | 0.00704 | -0.0896 | 179.1335
7 | 1.3172 | 0.00726 | -0.0889 | 181.4325
7.5 | 1.3715 | 0.00743 | -0.0878 | 184.5895
8 | 1.4275 | 0.0078 | -0.087 | 183.0128
8.5 | 1.4823 | 0.00824 | -0.0861 | 179.8908
9 | 1.5355 | 0.00873 | -0.0849 | 175.8877
9.5 | 1.5874 | 0.00925 | -0.0834 | 171.6108
10 | 1.6385 | 0.00977 | -0.0818 | 167.7073
10.5 | 1.6881 | 0.0103 | -0.08 | 163.8932
11 | 1.7348 | 0.0109 | -0.0776 | 159.156
11.5 | 1.7747 | 0.01161 | -0.0741 | 152.8596
12 | 1.8039 | 0.01227 | -0.0686 | 147.0171
12.5 | 1.8311 | 0.01315 | -0.0632 | 139.2471
13 | 1.8554 | 0.01431 | -0.058 | 129.6576
13.5 | 1.8774 | 0.01574 | -0.053 | 119.2757
14 | 1.8967 | 0.01752 | -0.0483 | 108.2591
14.5 | 1.9123 | 0.01978 | -0.044 | 96.6785
15 | 1.9317 | 0.02209 | -0.0406 | 87.4468
15.5 | 1.9434 | 0.02516 | -0.0373 | 77.2417
16 | 1.9504 | 0.02888 | -0.0345 | 67.5346
16.5 | 1.9622 | 0.03256 | -0.0326 | 60.2641
17 | 1.9628 | 0.03748 | -0.031 | 52.3693
17.5 | 1.9652 | 0.04266 | -0.0302 | 46.0666
18 | 1.954 | 0.04955 | -0.0301 | 39.4349
18.5 | 1.9448 | 0.05668 | -0.0309 | 34.3119
19 | 1.9305 | 0.06482 | -0.0325 | 29.7825
19.5 | 1.9124 | 0.07381 | -0.035 | 25.9098
20 | 1.8909 | 0.08367 | -0.0383 | 22.5995

## 123. Re 12M Mach 0.50 (1)
BIGFOIL.COM POLAR EXPORT
sd7062
SD7062 (14%) |  |  |  | Cl Max: | 1.716 | at alpha= | 10.5 | deg
JavaFoil+Calcfoil stall+Eppler ext transition |  |  |  | L/D Max: | 185.917 | at alpha= | 4 | deg
Re: | 12000000 |  |  | Cd Min: | 0.0055 | at alpha= | -1 | deg
Mach: | 0.5 |  |  | Cl=0 at alpha= | -4.1194 | deg
|  |  |  | @ Cl=0.1, Cd= | 0.0057936
|  |  |  | @ Cl=0.4, Cd= | 0.0055264
|  |  |  | @ Cl=0.6, Cd= | 0.0055613
alpha (deg) | Cl | Cd | Cm | Cl/Cd
-20 | -0.886 | 0.14855 | -0.056 | -5.965
-19.5 | -0.857 | 0.14627 | -0.055 | -5.86
-19 | -0.828 | 0.14356 | -0.053 | -5.767
-18.5 | -0.8 | 0.13874 | -0.053 | -5.768
-18 | -0.773 | 0.14611 | -0.053 | -5.29
-17.5 | -0.749 | 0.12834 | -0.055 | -5.834
-17 | -0.721 | 0.12095 | -0.055 | -5.965
-16.5 | -0.693 | 0.11588 | -0.055 | -5.981
-16 | -0.664 | 0.11339 | -0.053 | -5.857
-15.5 | -0.636 | 0.1091 | -0.053 | -5.826
-15 | -0.607 | 0.10253 | -0.052 | -5.925
-14.5 | -0.578 | 0.09954 | -0.05 | -5.811
-14 | -0.55 | 0.09602 | -0.05 | -5.733
-13.5 | -0.523 | 0.09878 | -0.05 | -5.296
-13 | -0.496 | 0.08989 | -0.051 | -5.523
-12.5 | -0.468 | 0.08679 | -0.05 | -5.392
-12 | -0.44 | 0.08231 | -0.049 | -5.343
-11.5 | -0.411 | 0.07911 | -0.047 | -5.197
-11 | -0.384 | 0.07359 | -0.048 | -5.214
-10.5 | -0.356 | 0.06819 | -0.048 | -5.222
-10 | -0.328 | 0.06341 | -0.049 | -5.179
-9.5 | -0.3 | 0.06757 | -0.045 | -4.435
-9 | -0.273 | 0.0588 | -0.049 | -4.639
-8.5 | -0.246 | 0.05166 | -0.054 | -4.771
-8 | -0.224 | 0.04089 | -0.064 | -5.466
-7.5 | -0.222 | 0.01215 | -0.087 | -18.289
-7 | -0.198 | 0.00844 | -0.092 | -23.495
-6.5 | -0.256 | 0.00819 | -0.093 | -31.229
-6 | -0.225 | 0.0063 | -0.093 | -35.639
-5.5 | -0.174 | 0.00605 | -0.093 | -28.759
-5 | -0.115 | 0.00586 | -0.093 | -19.572
-4.5 | -0.051 | 0.00603 | -0.094 | -8.387
-4 | 0.016 | 0.00594 | -0.094 | 2.763
-3.5 | 0.085 | 0.0058 | -0.094 | 14.683
-3 | 0.155 | 0.00577 | -0.094 | 26.868
-2.5 | 0.225 | 0.00569 | -0.094 | 39.626
-2 | 0.296 | 0.00566 | -0.095 | 52.337
-1.5 | 0.367 | 0.00555 | -0.095 | 66.098
-1 | 0.437 | 0.0055 | -0.095 | 79.464
-0.5 | 0.507 | 0.00554 | -0.095 | 91.509
0 | 0.576 | 0.00553 | -0.096 | 104.09
0.5 | 0.645 | 0.00562 | -0.096 | 114.659
1 | 0.714 | 0.0057 | -0.096 | 125.106
1.5 | 0.782 | 0.00582 | -0.096 | 134.475
2 | 0.851 | 0.00599 | -0.096 | 141.963
2.5 | 0.918 | 0.00618 | -0.097 | 148.605
3 | 0.986 | 0.00636 | -0.097 | 155.043
3.5 | 1.053 | 0.0058 | -0.097 | 181.637
4 | 1.118 | 0.00602 | -0.097 | 185.917
4.5 | 1.183 | 0.0092 | -0.097 | 128.638
5 | 1.247 | 0.00963 | -0.097 | 129.559
5.5 | 1.309 | 0.01027 | -0.097 | 127.465
6 | 1.37 | 0.01088 | -0.097 | 125.86
6.5 | 1.429 | 0.01153 | -0.097 | 123.964
7 | 1.484 | 0.0124 | -0.097 | 119.719
7.5 | 1.537 | 0.01327 | -0.097 | 115.824
8 | 1.586 | 0.01422 | -0.097 | 111.507
8.5 | 1.629 | 0.01552 | -0.097 | 104.939
9 | 1.665 | 0.01707 | -0.097 | 97.53
9.5 | 1.696 | 0.01885 | -0.096 | 89.956
10 | 1.713 | 0.02125 | -0.096 | 80.575
10.5 | 1.716 | 0.02435 | -0.095 | 70.464
11 | 1.701 | 0.02816 | -0.094 | 60.422
11.5 | 1.66 | 0.03367 | -0.093 | 49.287
12 | 1.553 | 0.04059 | -0.091 | 38.258
12.5 | 1.008 | 0.06301 | -0.086 | 16.006
13 | 1.028 | 0.07004 | -0.085 | 14.683
13.5 | 1.059 | 0.06935 | -0.085 | 15.276
14 | 1.054 | 0.09447 | -0.079 | 11.155
14.5 | 1.08 | 0.09849 | -0.078 | 10.962
15 | 1.103 | 0.10738 | -0.078 | 10.275
15.5 | 1.098 | 0.1443 | -0.068 | 7.606

## 124. Re 12M Mach 0.50 (2)
BIGFOIL.COM POLAR EXPORT
sd7062
SD7062 (14%) |  |  |  | Cl Max: | 1.9661 | at alpha= | 13.5 | deg
XFOIL ncrit=9 |  |  |  | L/D Max: | 177.551 | at alpha= | 6 | deg
Re: | 12000000 |  |  | Cd Min: | 0.24737 | at alpha= | -20 | deg
Mach: | 0.5 |  |  | Cl=0 at alpha= | -3.9648 | deg
|  |  |  | @ Cl=0.1, Cd= | 0.0062815
|  |  |  | @ Cl=0.4, Cd= | 0.0059906
|  |  |  | @ Cl=0.6, Cd= | 0.0057844
alpha (deg) | Cl | Cd | Cm | Cl/Cd
-20 | -0.6007 | 0.24737 | 0.0274 | -2.4283
-19.5 | -0.5767 | 0.24062 | 0.023 | -2.3967
-19 | -0.5544 | 0.23309 | 0.0185 | -2.3785
-18.5 | -0.5337 | 0.22479 | 0.014 | -2.3742
-18 | -0.5151 | 0.21579 | 0.0093 | -2.387
-17.5 | -0.4954 | 0.20753 | 0.0048 | -2.3871
-17 | -0.4727 | 0.20067 | 0.0009 | -2.3556
-16.5 | -0.4502 | 0.19381 | -0.0029 | -2.3229
-16 | -0.4155 | 0.18485 | -0.0111 | -2.2478
-15.5 | -0.3833 | 0.1745 | -0.0201 | -2.1966
-15 | -0.316 | 0.15854 | -0.0427 | -1.9932
-14.5 | -0.3018 | 0.15061 | -0.0465 | -2.0039
-14 | -0.2823 | 0.14395 | -0.0498 | -1.9611
-13.5 | -0.262 | 0.13713 | -0.0534 | -1.9106
-13 | -0.2438 | 0.12991 | -0.0572 | -1.8767
-12.5 | -0.2328 | 0.12125 | -0.0617 | -1.92
-12 | -0.2293 | 0.11143 | -0.0668 | -2.0578
-11.5 | -0.226 | 0.10215 | -0.0718 | -2.2124
-11 | -0.2298 | 0.09227 | -0.0774 | -2.4905
-10.5 | -0.2321 | 0.08322 | -0.0826 | -2.789
-10 | -0.2461 | 0.07329 | -0.0887 | -3.3579
-9.5 | -0.266 | 0.06344 | -0.0948 | -4.1929
-9 | -0.2808 | 0.05473 | -0.1 | -5.1306
-8.5 | -0.3053 | 0.04494 | -0.1059 | -6.7935
-8 | -0.3239 | 0.03315 | -0.1148 | -9.7707
-7.5 | -0.3613 | 0.026 | -0.1174 | -13.8962
-7 | -0.3774 | 0.01806 | -0.1161 | -20.897
-6.5 | -0.3565 | 0.01136 | -0.1132 | -31.382
-6 | -0.2962 | 0.00872 | -0.1102 | -33.9679
-5.5 | -0.2256 | 0.00752 | -0.1078 | -30
-5 | -0.1521 | 0.00697 | -0.106 | -21.8221
-4.5 | -0.0783 | 0.00668 | -0.1046 | -11.7216
-4 | -0.0051 | 0.00647 | -0.1035 | -0.78825
-3 | 0.1399 | 0.00621 | -0.1019 | 22.5282
-2.5 | 0.2115 | 0.00612 | -0.1013 | 34.5588
-2 | 0.2828 | 0.00608 | -0.1009 | 46.5132
-1.5 | 0.3537 | 0.00605 | -0.1006 | 58.4628
-1 | 0.4239 | 0.00596 | -0.1003 | 71.1242
-0.5 | 0.494 | 0.00589 | -0.1001 | 83.871
0 | 0.5638 | 0.0058 | -0.0999 | 97.2069
0.5 | 0.6334 | 0.00577 | -0.0997 | 109.7747
1 | 0.7031 | 0.00575 | -0.0996 | 122.2783
1.5 | 0.7726 | 0.0058 | -0.0994 | 133.2069
2 | 0.8421 | 0.00592 | -0.099 | 142.2466
2.5 | 0.9116 | 0.00605 | -0.0986 | 150.6777
3 | 0.9809 | 0.00624 | -0.0981 | 157.1955
3.5 | 1.05 | 0.00645 | -0.0973 | 162.7907
4 | 1.1193 | 0.00667 | -0.0965 | 167.8111
4.5 | 1.1885 | 0.00691 | -0.0955 | 171.9971
5 | 1.2571 | 0.00719 | -0.0942 | 174.8401
5.5 | 1.3253 | 0.00748 | -0.0926 | 177.1791
6 | 1.392 | 0.00784 | -0.0906 | 177.551
6.5 | 1.4571 | 0.00823 | -0.0881 | 177.0474
7.5 | 1.58 | 0.00895 | -0.0811 | 176.5363
8 | 1.6382 | 0.00955 | -0.0769 | 171.5393
8.5 | 1.6793 | 0.01025 | -0.0697 | 163.8341
9 | 1.7204 | 0.01113 | -0.0629 | 154.5732
9.5 | 1.7644 | 0.01212 | -0.0568 | 145.5776
10 | 1.8028 | 0.0135 | -0.0504 | 133.5407
10.5 | 1.8372 | 0.01531 | -0.0443 | 120
11 | 1.8764 | 0.01724 | -0.039 | 108.8399
11.5 | 1.9052 | 0.01997 | -0.0338 | 95.4031
12 | 1.929 | 0.02329 | -0.029 | 82.8252
12.5 | 1.9493 | 0.02716 | -0.0249 | 71.771
13 | 1.9632 | 0.03175 | -0.0213 | 61.8331
13.5 | 1.9661 | 0.03744 | -0.0186 | 52.5134
14 | 1.9655 | 0.04379 | -0.0168 | 44.8847
14.5 | 1.9575 | 0.05113 | -0.0161 | 38.2848
15 | 1.9393 | 0.05974 | -0.0167 | 32.4623
15.5 | 1.9179 | 0.06914 | -0.0186 | 27.7394
16 | 1.8868 | 0.07995 | -0.0221 | 23.5997
16.5 | 1.8545 | 0.09141 | -0.0268 | 20.2877
17 | 1.8215 | 0.10347 | -0.0326 | 17.6041
17.5 | 1.7872 | 0.11614 | -0.0394 | 15.3883
18 | 1.7493 | 0.12956 | -0.0476 | 13.5019
18.5 | 1.7252 | 0.14172 | -0.0551 | 12.1733

## 125. Re 14M Mach 0.00 (1)
BIGFOIL.COM POLAR EXPORT
sd7062
SD7062 (14%) |  |  |  | Cl Max: | 1.93 | at alpha= | 15 | deg
JavaFoil+Calcfoil stall+Eppler ext transition |  |  |  | L/D Max: | 205.917 | at alpha= | 7.5 | deg
Re: | 14000000 |  |  | Cd Min: | 0.00564 | at alpha= | 2.5 | deg
Mach: | 0 |  |  | Cl=0 at alpha= | -4.1186 | deg
|  |  |  | @ Cl=0.1, Cd= | 0.0059133
|  |  |  | @ Cl=0.4, Cd= | 0.00581
|  |  |  | @ Cl=0.6, Cd= | 0.0059759
alpha (deg) | Cl | Cd | Cm | Cl/Cd
-18 | -0.661 | 0.10813 | -0.052 | -6.117
-17.5 | -0.664 | 0.10765 | -0.05 | -6.169
-17 | -0.671 | 0.09957 | -0.052 | -6.737
-16.5 | -0.676 | 0.09225 | -0.053 | -7.326
-16 | -0.689 | 0.07538 | -0.058 | -9.134
-15.5 | -0.694 | 0.06629 | -0.06 | -10.465
-15 | -0.693 | 0.06111 | -0.06 | -11.339
-14.5 | -0.699 | 0.04974 | -0.063 | -14.044
-14 | -0.702 | 0.03985 | -0.066 | -17.616
-13.5 | -0.709 | 0.02806 | -0.069 | -25.282
-13 | -0.711 | 0.02045 | -0.072 | -34.755
-12.5 | -0.707 | 0.01538 | -0.074 | -45.961
-12 | -0.697 | 0.01234 | -0.076 | -56.477
-11.5 | -0.682 | 0.01044 | -0.077 | -65.332
-11 | -0.662 | 0.00931 | -0.078 | -71.139
-10.5 | -0.633 | 0.00876 | -0.079 | -72.323
-10 | -0.599 | 0.00701 | -0.079 | -85.48
-9.5 | -0.56 | 0.00678 | -0.079 | -82.621
-9 | -0.519 | 0.00647 | -0.08 | -80.194
-8.5 | -0.475 | 0.0064 | -0.08 | -74.191
-8 | -0.428 | 0.00626 | -0.08 | -68.322
-7.5 | -0.378 | 0.00613 | -0.08 | -61.781
-7 | -0.327 | 0.00643 | -0.08 | -50.827
-6.5 | -0.273 | 0.00633 | -0.08 | -43.218
-6 | -0.218 | 0.0062 | -0.081 | -35.2
-5.5 | -0.162 | 0.0061 | -0.081 | -26.486
-5 | -0.104 | 0.00604 | -0.081 | -17.189
-4.5 | -0.045 | 0.006 | -0.081 | -7.51
-4 | 0.014 | 0.00596 | -0.081 | 2.43
-3.5 | 0.075 | 0.00593 | -0.082 | 12.579
-3 | 0.135 | 0.00589 | -0.082 | 22.955
-2.5 | 0.196 | 0.00587 | -0.082 | 33.422
-2 | 0.257 | 0.00581 | -0.082 | 44.293
-1.5 | 0.318 | 0.00581 | -0.082 | 54.78
-1 | 0.379 | 0.00581 | -0.082 | 65.222
-0.5 | 0.439 | 0.00581 | -0.083 | 75.668
0 | 0.5 | 0.00587 | -0.083 | 85.22
0.5 | 0.56 | 0.00593 | -0.083 | 94.484
1 | 0.621 | 0.006 | -0.083 | 103.476
1.5 | 0.681 | 0.00607 | -0.083 | 112.041
2 | 0.74 | 0.0062 | -0.084 | 119.389
2.5 | 0.799 | 0.00564 | -0.084 | 141.778
3 | 0.859 | 0.00573 | -0.084 | 149.834
3.5 | 0.918 | 0.00588 | -0.084 | 156.182
4 | 0.977 | 0.00603 | -0.084 | 161.931
4.5 | 1.035 | 0.00619 | -0.084 | 167.201
5 | 1.093 | 0.00634 | -0.085 | 172.332
5.5 | 1.151 | 0.0066 | -0.085 | 174.384
6 | 1.208 | 0.00686 | -0.085 | 176.122
6.5 | 1.264 | 0.00703 | -0.085 | 179.763
7 | 1.32 | 0.00737 | -0.085 | 178.995
7.5 | 1.375 | 0.00668 | -0.085 | 205.917
8 | 1.428 | 0.00986 | -0.085 | 144.807
8.5 | 1.481 | 0.01026 | -0.086 | 144.34
9 | 1.532 | 0.01079 | -0.086 | 141.915
9.5 | 1.581 | 0.01135 | -0.086 | 139.348
10 | 1.628 | 0.0119 | -0.086 | 136.812
10.5 | 1.673 | 0.01249 | -0.086 | 133.932
11 | 1.715 | 0.01323 | -0.086 | 129.622
11.5 | 1.755 | 0.01402 | -0.086 | 125.145
12 | 1.791 | 0.01482 | -0.086 | 120.861
12.5 | 1.823 | 0.01595 | -0.085 | 114.254
13 | 1.851 | 0.01721 | -0.085 | 107.557
13.5 | 1.878 | 0.01853 | -0.085 | 101.314
14 | 1.901 | 0.02003 | -0.085 | 94.877
14.5 | 1.921 | 0.02175 | -0.084 | 88.337
15 | 1.93 | 0.0237 | -0.084 | 81.469
15.5 | 1.93 | 0.02605 | -0.084 | 74.073
16 | 1.925 | 0.02828 | -0.084 | 68.072
16.5 | 1.915 | 0.03092 | -0.083 | 61.931
17 | 1.9 | 0.03373 | -0.083 | 56.337
17.5 | 1.88 | 0.03687 | -0.083 | 50.982
18 | 1.856 | 0.0401 | -0.082 | 46.285
18.5 | 1.825 | 0.04458 | -0.082 | 40.944
19 | 1.791 | 0.04965 | -0.081 | 36.073
19.5 | 1.747 | 0.05815 | -0.08 | 30.042
20 | 1.708 | 0.0637 | -0.08 | 26.807

## 126. Re 14M Mach 0.00 (2)
BIGFOIL.COM POLAR EXPORT
sd7062
SD7062 (14%) |  |  |  | Cl Max: | 2.0045 | at alpha= | 19 | deg
XFOIL ncrit=9 |  |  |  | L/D Max: | 186.739 | at alpha= | 8 | deg
Re: | 14000000 |  |  | Cd Min: | 0.05139 | at alpha= | 20 | deg
Mach: | 0 |  |  | Cl=0 at alpha= | -4.0581 | deg
|  |  |  | @ Cl=0.1, Cd= | 0.0058101
|  |  |  | @ Cl=0.4, Cd= | 0.0055453
|  |  |  | @ Cl=0.6, Cd= | 0.00536
alpha (deg) | Cl | Cd | Cm | Cl/Cd
-20 | -1.6156 | 0.0242 | -0.1048 | -66.7603
-19.5 | -1.6007 | 0.0211 | -0.1055 | -75.8626
-19 | -1.5797 | 0.01951 | -0.1031 | -80.9687
-18.5 | -1.5498 | 0.01841 | -0.1003 | -84.1825
-18 | -1.5152 | 0.01734 | -0.0979 | -87.3818
-17.5 | -1.4771 | 0.01639 | -0.0957 | -90.122
-17 | -1.4254 | 0.01541 | -0.0959 | -92.4984
-16.5 | -1.3637 | 0.01446 | -0.0978 | -94.3084
-16 | -1.3146 | 0.01393 | -0.0968 | -94.3719
-15.5 | -1.2702 | 0.01333 | -0.0949 | -95.2888
-15 | -1.2217 | 0.01278 | -0.0936 | -95.5947
-14.5 | -1.1729 | 0.01209 | -0.0924 | -97.0141
-14 | -1.1227 | 0.01142 | -0.0915 | -98.31
-13.5 | -1.071 | 0.01082 | -0.0907 | -98.9834
-13 | -1.0182 | 0.01028 | -0.0899 | -99.0467
-12.5 | -0.9645 | 0.00979 | -0.0893 | -98.5189
-12 | -0.9101 | 0.00934 | -0.0888 | -97.4411
-11.5 | -0.8551 | 0.00893 | -0.0883 | -95.7559
-11 | -0.7996 | 0.00856 | -0.088 | -93.4112
-10.5 | -0.7436 | 0.00822 | -0.0876 | -90.4623
-10 | -0.6871 | 0.00792 | -0.0873 | -86.7551
-9.5 | -0.6302 | 0.00765 | -0.0871 | -82.3791
-9 | -0.573 | 0.00742 | -0.0869 | -77.2237
-8.5 | -0.5156 | 0.0072 | -0.0868 | -71.6111
-8 | -0.458 | 0.00701 | -0.0867 | -65.3352
-7.5 | -0.4003 | 0.00683 | -0.0866 | -58.6091
-7 | -0.3425 | 0.00666 | -0.0865 | -51.4264
-6.5 | -0.2846 | 0.00646 | -0.0864 | -44.0557
-6 | -0.2266 | 0.0063 | -0.0864 | -35.9683
-5.5 | -0.1684 | 0.00616 | -0.0864 | -27.3377
-5 | -0.11 | 0.00605 | -0.0865 | -18.1818
-4.5 | -0.0517 | 0.00597 | -0.0865 | -8.66
-4 | 0.0068 | 0.00591 | -0.0866 | 1.1506
-3.5 | 0.0651 | 0.00584 | -0.0867 | 11.1473
-3 | 0.1235 | 0.00579 | -0.0867 | 21.3299
-2.5 | 0.182 | 0.00577 | -0.0869 | 31.5425
-2 | 0.2404 | 0.00573 | -0.087 | 41.9546
-1 | 0.3567 | 0.00559 | -0.0873 | 63.8104
-0.5 | 0.4148 | 0.00553 | -0.0874 | 75.009
0 | 0.4728 | 0.00546 | -0.0876 | 86.5934
0.5 | 0.5306 | 0.00541 | -0.0878 | 98.0776
1 | 0.5884 | 0.00536 | -0.088 | 109.7761
1.5 | 0.6461 | 0.00536 | -0.0882 | 120.541
2 | 0.7037 | 0.00541 | -0.0884 | 130.0739
2.5 | 0.7611 | 0.00549 | -0.0886 | 138.6339
3 | 0.8184 | 0.00557 | -0.0887 | 146.93
3.5 | 0.8754 | 0.00569 | -0.0889 | 153.8489
4 | 0.932 | 0.00584 | -0.089 | 159.589
4.5 | 0.9882 | 0.00601 | -0.089 | 164.426
5 | 1.0444 | 0.00617 | -0.0891 | 169.2707
5.5 | 1.1003 | 0.00633 | -0.0892 | 173.8231
6 | 1.1559 | 0.0065 | -0.0892 | 177.8308
6.5 | 1.2105 | 0.00671 | -0.0891 | 180.4024
7 | 1.2644 | 0.00695 | -0.0889 | 181.9281
7.5 | 1.3172 | 0.00715 | -0.0885 | 184.2238
8 | 1.3688 | 0.00733 | -0.0878 | 186.7394
8.5 | 1.4214 | 0.0077 | -0.0875 | 184.5974
9 | 1.4734 | 0.00808 | -0.0871 | 182.3515
9.5 | 1.5238 | 0.00853 | -0.0864 | 178.6401
10 | 1.5733 | 0.009 | -0.0857 | 174.8111
10.5 | 1.6225 | 0.00944 | -0.0849 | 171.875
11 | 1.6707 | 0.0099 | -0.084 | 168.7576
11.5 | 1.716 | 0.01046 | -0.0826 | 164.0535
12 | 1.7587 | 0.01108 | -0.0808 | 158.7274
12.5 | 1.7978 | 0.01177 | -0.0785 | 152.7443
13 | 1.829 | 0.01245 | -0.0747 | 146.9076
13.5 | 1.8503 | 0.01325 | -0.0692 | 139.6453
14 | 1.876 | 0.01408 | -0.0649 | 133.2386
14.5 | 1.8975 | 0.01519 | -0.0605 | 124.9177
15 | 1.9165 | 0.01657 | -0.0563 | 115.6608
15.5 | 1.9353 | 0.01816 | -0.0525 | 106.5694
16 | 1.9528 | 0.02 | -0.0491 | 97.64
16.5 | 1.9645 | 0.02242 | -0.0458 | 87.6227
17 | 1.9779 | 0.02497 | -0.0431 | 79.2111
17.5 | 1.9874 | 0.02804 | -0.0408 | 70.8773
18 | 1.9972 | 0.03135 | -0.039 | 63.7065
18.5 | 1.9982 | 0.0357 | -0.0375 | 55.972
19 | 2.0045 | 0.03989 | -0.0368 | 50.2507
19.5 | 1.9978 | 0.04571 | -0.0364 | 43.706
20 | 1.996 | 0.05139 | -0.0367 | 38.8402

## 127. Re 14M Mach 0.10 (1)
BIGFOIL.COM POLAR EXPORT
sd7062
SD7062 (14%) |  |  |  | Cl Max: | 1.926 | at alpha= | 15 | deg
JavaFoil+Calcfoil stall+Eppler ext transition |  |  |  | L/D Max: | 204.736 | at alpha= | 7.5 | deg
Re: | 14000000 |  |  | Cd Min: | 0.00555 | at alpha= | 2 | deg
Mach: | 0.1 |  |  | Cl=0 at alpha= | -4.125 | deg
|  |  |  | @ Cl=0.1, Cd= | 0.0059195
|  |  |  | @ Cl=0.4, Cd= | 0.00581
|  |  |  | @ Cl=0.6, Cd= | 0.0060067
alpha (deg) | Cl | Cd | Cm | Cl/Cd
-18 | -0.623 | 0.11046 | -0.051 | -5.636
-17.5 | -0.628 | 0.11105 | -0.049 | -5.652
-17 | -0.635 | 0.10579 | -0.05 | -6.003
-16.5 | -0.643 | 0.09736 | -0.051 | -6.606
-16 | -0.657 | 0.08161 | -0.056 | -8.045
-15.5 | -0.663 | 0.073 | -0.058 | -9.084
-15 | -0.663 | 0.06918 | -0.058 | -9.588
-14.5 | -0.671 | 0.05682 | -0.061 | -11.811
-14 | -0.676 | 0.04621 | -0.064 | -14.639
-13.5 | -0.687 | 0.03264 | -0.068 | -21.041
-13 | -0.691 | 0.02366 | -0.071 | -29.2
-12.5 | -0.69 | 0.01747 | -0.073 | -39.501
-12 | -0.682 | 0.01394 | -0.075 | -48.934
-11.5 | -0.672 | 0.01108 | -0.077 | -60.629
-11 | -0.655 | 0.00963 | -0.078 | -68.002
-10.5 | -0.629 | 0.00888 | -0.079 | -70.852
-10 | -0.597 | 0.00851 | -0.08 | -70.101
-9.5 | -0.559 | 0.00675 | -0.08 | -82.885
-9 | -0.519 | 0.00652 | -0.08 | -79.509
-8.5 | -0.475 | 0.00645 | -0.08 | -73.637
-8 | -0.428 | 0.00625 | -0.08 | -68.556
-7.5 | -0.379 | 0.00618 | -0.081 | -61.394
-7 | -0.328 | 0.00605 | -0.081 | -54.207
-6.5 | -0.274 | 0.00632 | -0.081 | -43.426
-6 | -0.219 | 0.00622 | -0.081 | -35.205
-5.5 | -0.162 | 0.00609 | -0.081 | -26.634
-5 | -0.104 | 0.00608 | -0.081 | -17.15
-4.5 | -0.045 | 0.00601 | -0.082 | -7.529
-4 | 0.015 | 0.00596 | -0.082 | 2.44
-3.5 | 0.075 | 0.00594 | -0.082 | 12.621
-3 | 0.136 | 0.00589 | -0.082 | 23.076
-2.5 | 0.197 | 0.00587 | -0.082 | 33.564
-2 | 0.258 | 0.00584 | -0.083 | 44.269
-1.5 | 0.32 | 0.00584 | -0.083 | 54.759
-1 | 0.381 | 0.00581 | -0.083 | 65.558
-0.5 | 0.442 | 0.00581 | -0.083 | 76.021
0 | 0.503 | 0.00584 | -0.083 | 86.014
0.5 | 0.563 | 0.00594 | -0.083 | 94.825
1 | 0.624 | 0.00605 | -0.084 | 103.069
1.5 | 0.684 | 0.00608 | -0.084 | 112.511
2 | 0.744 | 0.00555 | -0.084 | 134.092
2.5 | 0.803 | 0.00564 | -0.084 | 142.524
3 | 0.863 | 0.00575 | -0.084 | 150.114
3.5 | 0.922 | 0.00588 | -0.084 | 156.831
4 | 0.981 | 0.00603 | -0.085 | 162.84
4.5 | 1.04 | 0.00624 | -0.085 | 166.582
5 | 1.098 | 0.0064 | -0.085 | 171.579
5.5 | 1.156 | 0.0066 | -0.085 | 175.297
6 | 1.213 | 0.00687 | -0.085 | 176.732
6.5 | 1.27 | 0.0071 | -0.085 | 178.863
7 | 1.326 | 0.00739 | -0.086 | 179.555
7.5 | 1.381 | 0.00674 | -0.086 | 204.736
8 | 1.434 | 0.00995 | -0.086 | 144.12
8.5 | 1.487 | 0.01037 | -0.086 | 143.356
9 | 1.538 | 0.01092 | -0.086 | 140.784
9.5 | 1.587 | 0.01147 | -0.086 | 138.328
10 | 1.634 | 0.01204 | -0.086 | 135.66
10.5 | 1.678 | 0.01268 | -0.086 | 132.298
11 | 1.72 | 0.01345 | -0.086 | 127.845
11.5 | 1.759 | 0.01429 | -0.086 | 123.077
12 | 1.794 | 0.01515 | -0.086 | 118.437
12.5 | 1.825 | 0.01633 | -0.086 | 111.8
13 | 1.853 | 0.01767 | -0.085 | 104.876
13.5 | 1.878 | 0.01898 | -0.085 | 98.952
14 | 1.9 | 0.02056 | -0.085 | 92.429
14.5 | 1.919 | 0.02235 | -0.085 | 85.864
15 | 1.926 | 0.02453 | -0.084 | 78.535
15.5 | 1.923 | 0.02688 | -0.084 | 71.564
16 | 1.915 | 0.02938 | -0.084 | 65.183
16.5 | 1.902 | 0.03201 | -0.083 | 59.427
17 | 1.884 | 0.03498 | -0.083 | 53.84
17.5 | 1.859 | 0.03832 | -0.083 | 48.522
18 | 1.83 | 0.04204 | -0.082 | 43.54
18.5 | 1.795 | 0.04682 | -0.082 | 38.338
19 | 1.755 | 0.05241 | -0.081 | 33.485
19.5 | 1.706 | 0.06134 | -0.08 | 27.819
20 | 1.662 | 0.06718 | -0.08 | 24.732

## 128. Re 14M Mach 0.10 (2)
BIGFOIL.COM POLAR EXPORT
sd7062
SD7062 (14%) |  |  |  | Cl Max: | 1.9971 | at alpha= | 19 | deg
XFOIL ncrit=9 |  |  |  | L/D Max: | 186.468 | at alpha= | 8 | deg
Re: | 14000000 |  |  | Cd Min: | 0.05574 | at alpha= | 20 | deg
Mach: | 0.1 |  |  | Cl=0 at alpha= | -4.0552 | deg
|  |  |  | @ Cl=0.1, Cd= | 0.0058205
|  |  |  | @ Cl=0.4, Cd= | 0.0055578
|  |  |  | @ Cl=0.6, Cd= | 0.0053786
alpha (deg) | Cl | Cd | Cm | Cl/Cd
-20 | -1.5926 | 0.03027 | -0.1041 | -52.6131
-19.5 | -1.5904 | 0.02468 | -0.1079 | -64.4408
-19 | -1.5707 | 0.02177 | -0.1086 | -72.1497
-18.5 | -1.5508 | 0.01995 | -0.1064 | -77.7343
-18 | -1.524 | 0.01859 | -0.103 | -81.9796
-17.5 | -1.4883 | 0.01744 | -0.1004 | -85.3383
-17 | -1.4414 | 0.01631 | -0.0996 | -88.3752
-16.5 | -1.3811 | 0.01523 | -0.101 | -90.6829
-16 | -1.326 | 0.0146 | -0.1007 | -90.8219
-15.5 | -1.2824 | 0.01392 | -0.0984 | -92.1264
-15 | -1.234 | 0.01332 | -0.0967 | -92.6426
-14.5 | -1.1835 | 0.01272 | -0.0954 | -93.0425
-14 | -1.1335 | 0.01195 | -0.0942 | -94.8536
-13.5 | -1.0819 | 0.01123 | -0.0931 | -96.3402
-13 | -1.0288 | 0.01061 | -0.0921 | -96.9651
-12.5 | -0.9747 | 0.01006 | -0.0913 | -96.8887
-12 | -0.9197 | 0.00956 | -0.0906 | -96.2029
-11.5 | -0.864 | 0.00911 | -0.09 | -94.8408
-11 | -0.8078 | 0.00871 | -0.0895 | -92.744
-10.5 | -0.7511 | 0.00834 | -0.089 | -90.06
-10 | -0.694 | 0.00802 | -0.0886 | -86.5337
-9.5 | -0.6365 | 0.00773 | -0.0882 | -82.3415
-9 | -0.5787 | 0.00748 | -0.088 | -77.3663
-8.5 | -0.5206 | 0.00725 | -0.0877 | -71.8069
-8 | -0.4624 | 0.00705 | -0.0875 | -65.5887
-7.5 | -0.4041 | 0.00687 | -0.0874 | -58.821
-7 | -0.3456 | 0.0067 | -0.0873 | -51.5821
-6.5 | -0.2873 | 0.00649 | -0.0871 | -44.2681
-6 | -0.2287 | 0.00632 | -0.0871 | -36.1867
-5.5 | -0.17 | 0.00618 | -0.087 | -27.5081
-5 | -0.1112 | 0.00607 | -0.087 | -18.3196
-4.5 | -0.0524 | 0.00598 | -0.0871 | -8.7625
-4 | 0.0065 | 0.00592 | -0.0871 | 1.098
-3.5 | 0.0653 | 0.00585 | -0.0872 | 11.1624
-3 | 0.1241 | 0.0058 | -0.0872 | 21.3966
-2.5 | 0.183 | 0.00577 | -0.0873 | 31.7158
-2 | 0.2418 | 0.00574 | -0.0874 | 42.1254
-1.5 | 0.3004 | 0.00566 | -0.0876 | 53.0742
-1 | 0.3589 | 0.0056 | -0.0877 | 64.0893
-0.5 | 0.4174 | 0.00554 | -0.0878 | 75.343
0 | 0.4757 | 0.00546 | -0.088 | 87.1245
0.5 | 0.5339 | 0.00542 | -0.0882 | 98.5055
1 | 0.592 | 0.00538 | -0.0884 | 110.0372
1.5 | 0.6501 | 0.00537 | -0.0886 | 121.0615
2 | 0.7081 | 0.00542 | -0.0888 | 130.6458
2.5 | 0.7659 | 0.0055 | -0.0889 | 139.2545
3 | 0.8236 | 0.00558 | -0.0891 | 147.5986
3.5 | 0.881 | 0.00571 | -0.0892 | 154.2907
4 | 0.938 | 0.00586 | -0.0893 | 160.0683
4.5 | 0.9947 | 0.00603 | -0.0893 | 164.9585
5 | 1.0512 | 0.0062 | -0.0894 | 169.5484
5.5 | 1.1075 | 0.00636 | -0.0894 | 174.1352
6 | 1.1635 | 0.00653 | -0.0894 | 178.1776
6.5 | 1.2186 | 0.00675 | -0.0893 | 180.5333
7 | 1.2729 | 0.00698 | -0.089 | 182.3639
7.5 | 1.326 | 0.0072 | -0.0885 | 184.1667
8 | 1.378 | 0.00739 | -0.0878 | 186.4682
8.5 | 1.431 | 0.00777 | -0.0874 | 184.1699
9 | 1.4835 | 0.00815 | -0.0869 | 182.0245
9.5 | 1.5343 | 0.0086 | -0.0862 | 178.407
10 | 1.584 | 0.00909 | -0.0853 | 174.2574
10.5 | 1.6333 | 0.00955 | -0.0843 | 171.0262
11 | 1.6817 | 0.01001 | -0.0832 | 168.002
11.5 | 1.7272 | 0.01058 | -0.0817 | 163.2514
12 | 1.7694 | 0.01122 | -0.0797 | 157.7005
12.5 | 1.8078 | 0.01194 | -0.0771 | 151.407
13 | 1.833 | 0.01264 | -0.0719 | 145.0158
13.5 | 1.8556 | 0.0135 | -0.0667 | 137.4519
14 | 1.8805 | 0.01444 | -0.0623 | 130.2285
14.5 | 1.9021 | 0.01565 | -0.0579 | 121.5399
15 | 1.9203 | 0.01719 | -0.0537 | 111.7103
15.5 | 1.9388 | 0.01893 | -0.05 | 102.4194
16 | 1.9554 | 0.02097 | -0.0466 | 93.2475
16.5 | 1.9664 | 0.02361 | -0.0434 | 83.2867
17 | 1.9782 | 0.02647 | -0.0408 | 74.7337
17.5 | 1.9869 | 0.0298 | -0.0387 | 66.6745
18 | 1.9951 | 0.03346 | -0.0371 | 59.6264
18.5 | 1.9941 | 0.03826 | -0.0358 | 52.1197
19 | 1.9971 | 0.04303 | -0.0353 | 46.4118
19.5 | 1.988 | 0.04942 | -0.0354 | 40.2266
20 | 1.983 | 0.05574 | -0.0361 | 35.5759

## 129. Re 14M Mach 0.25 (1)
BIGFOIL.COM POLAR EXPORT
sd7062
SD7062 (14%) |  |  |  | Cl Max: | 1.894 | at alpha= | 14.5 | deg
JavaFoil+Calcfoil stall+Eppler ext transition |  |  |  | L/D Max: | 202.265 | at alpha= | 6.5 | deg
Re: | 14000000 |  |  | Cd Min: | 0.00537 | at alpha= | 0.5 | deg
Mach: | 0.25 |  |  | Cl=0 at alpha= | -4.123 | deg
|  |  |  | @ Cl=0.1, Cd= | 0.0059652
|  |  |  | @ Cl=0.4, Cd= | 0.0058714
|  |  |  | @ Cl=0.6, Cd= | 0.0053941
alpha (deg) | Cl | Cd | Cm | Cl/Cd
-16 | -0.411 | 0.09582 | -0.052 | -4.293
-15.5 | -0.442 | 0.08974 | -0.053 | -4.922
-15 | -0.465 | 0.08969 | -0.051 | -5.182
-14.5 | -0.489 | 0.08103 | -0.054 | -6.039
-14 | -0.511 | 0.07185 | -0.056 | -7.114
-13.5 | -0.522 | 0.07094 | -0.055 | -7.36
-13 | -0.533 | 0.06514 | -0.057 | -8.181
-12.5 | -0.554 | 0.04644 | -0.064 | -11.938
-12 | -0.563 | 0.03717 | -0.067 | -15.149
-11.5 | -0.577 | 0.02416 | -0.072 | -23.879
-11 | -0.585 | 0.01558 | -0.076 | -37.516
-10.5 | -0.584 | 0.01093 | -0.079 | -53.461
-10 | -0.569 | 0.00953 | -0.081 | -59.684
-9.5 | -0.545 | 0.00856 | -0.082 | -63.68
-9 | -0.511 | 0.00685 | -0.082 | -74.623
-8.5 | -0.472 | 0.00668 | -0.082 | -70.61
-8 | -0.429 | 0.00651 | -0.083 | -65.829
-7.5 | -0.382 | 0.00631 | -0.083 | -60.476
-7 | -0.332 | 0.00617 | -0.083 | -53.698
-6.5 | -0.279 | 0.00605 | -0.083 | -46.049
-6 | -0.223 | 0.00632 | -0.083 | -35.302
-5.5 | -0.166 | 0.00617 | -0.084 | -26.851
-5 | -0.107 | 0.00611 | -0.084 | -17.457
-4.5 | -0.046 | 0.00606 | -0.084 | -7.653
-4 | 0.015 | 0.00601 | -0.084 | 2.481
-3.5 | 0.077 | 0.00598 | -0.084 | 12.873
-3 | 0.139 | 0.00594 | -0.084 | 23.496
-2.5 | 0.202 | 0.00592 | -0.085 | 34.18
-2 | 0.266 | 0.00595 | -0.085 | 44.61
-1.5 | 0.329 | 0.00585 | -0.085 | 56.218
-1 | 0.391 | 0.00587 | -0.085 | 66.702
-0.5 | 0.454 | 0.00588 | -0.085 | 77.119
0 | 0.516 | 0.00593 | -0.086 | 87.134
0.5 | 0.579 | 0.00537 | -0.086 | 107.637
1 | 0.64 | 0.00544 | -0.086 | 117.7
1.5 | 0.702 | 0.0055 | -0.086 | 127.523
2 | 0.764 | 0.0056 | -0.086 | 136.303
2.5 | 0.825 | 0.00574 | -0.086 | 143.779
3 | 0.886 | 0.00584 | -0.087 | 151.691
3.5 | 0.947 | 0.006 | -0.087 | 157.806
4 | 1.007 | 0.00619 | -0.087 | 162.594
4.5 | 1.067 | 0.00636 | -0.087 | 167.71
5 | 1.127 | 0.00656 | -0.087 | 171.904
5.5 | 1.186 | 0.00681 | -0.087 | 174.14
6 | 1.244 | 0.0071 | -0.088 | 175.331
6.5 | 1.302 | 0.00644 | -0.088 | 202.265
7 | 1.358 | 0.00959 | -0.088 | 141.688
7.5 | 1.413 | 0.01005 | -0.088 | 140.66
8 | 1.468 | 0.01049 | -0.088 | 139.897
8.5 | 1.52 | 0.011 | -0.088 | 138.191
9 | 1.57 | 0.01165 | -0.088 | 134.758
9.5 | 1.619 | 0.01226 | -0.088 | 132.016
10 | 1.664 | 0.01296 | -0.088 | 128.369
10.5 | 1.706 | 0.01381 | -0.088 | 123.515
11 | 1.744 | 0.01478 | -0.088 | 117.977
11.5 | 1.78 | 0.01587 | -0.088 | 112.141
12 | 1.809 | 0.01707 | -0.088 | 105.997
12.5 | 1.834 | 0.01863 | -0.087 | 98.435
13 | 1.855 | 0.0203 | -0.087 | 91.383
13.5 | 1.873 | 0.02214 | -0.087 | 84.587
14 | 1.887 | 0.02414 | -0.086 | 78.162
14.5 | 1.894 | 0.0268 | -0.086 | 70.668
15 | 1.887 | 0.02966 | -0.086 | 63.623
15.5 | 1.864 | 0.03291 | -0.085 | 56.625
16 | 1.833 | 0.03625 | -0.085 | 50.572
16.5 | 1.792 | 0.04027 | -0.084 | 44.507
17 | 1.743 | 0.04467 | -0.084 | 39.028
17.5 | 1.684 | 0.05044 | -0.083 | 33.387
18 | 1.615 | 0.05758 | -0.082 | 28.048
18.5 | 1.532 | 0.0697 | -0.081 | 21.982
19 | 1.45 | 0.07927 | -0.08 | 18.29
19.5 | 1.364 | 0.088 | -0.079 | 15.5

## 130. Re 14M Mach 0.25 (2)
BIGFOIL.COM POLAR EXPORT
sd7062
SD7062 (14%) |  |  |  | Cl Max: | 1.9778 | at alpha= | 17 | deg
XFOIL ncrit=9 |  |  |  | L/D Max: | 185.117 | at alpha= | 8 | deg
Re: | 14000000 |  |  | Cd Min: | 0.22098 | at alpha= | -20 | deg
Mach: | 0.25 |  |  | Cl=0 at alpha= | -4.0391 | deg
|  |  |  | @ Cl=0.1, Cd= | 0.0058712
|  |  |  | @ Cl=0.4, Cd= | 0.005606
|  |  |  | @ Cl=0.6, Cd= | 0.0054382
alpha (deg) | Cl | Cd | Cm | Cl/Cd
-20 | -0.5875 | 0.22098 | 0.0221 | -2.6586
-19.5 | -0.5693 | 0.21496 | 0.0183 | -2.6484
-19 | -0.5535 | 0.20794 | 0.0144 | -2.6618
-18.5 | -0.7137 | 0.15444 | -0.0138 | -4.6212
-18 | -0.7629 | 0.13625 | -0.0253 | -5.5993
-17.5 | -0.8526 | 0.1128 | -0.0413 | -7.5585
-17 | -1.1402 | 0.06482 | -0.0795 | -17.5902
-16.5 | -1.2413 | 0.04374 | -0.0971 | -28.3791
-16 | -1.2492 | 0.03443 | -0.1053 | -36.2823
-15.5 | -1.2729 | 0.02407 | -0.1167 | -52.8833
-15 | -1.235 | 0.02021 | -0.1204 | -61.1084
-14.5 | -1.2147 | 0.01806 | -0.1155 | -67.2591
-14 | -1.1765 | 0.01636 | -0.1119 | -71.9132
-13.5 | -1.1286 | 0.01505 | -0.109 | -74.99
-13 | -1.0773 | 0.01385 | -0.1065 | -77.7834
-12.5 | -1.0243 | 0.01268 | -0.1042 | -80.7808
-12 | -0.9712 | 0.01138 | -0.102 | -85.3427
-11.5 | -0.9136 | 0.0105 | -0.1002 | -87.0095
-11 | -0.8543 | 0.00981 | -0.0986 | -87.0846
-10.5 | -0.7941 | 0.00923 | -0.0973 | -86.0347
-10 | -0.7332 | 0.00873 | -0.0961 | -83.9863
-9.5 | -0.672 | 0.0083 | -0.095 | -80.9639
-9 | -0.6106 | 0.00793 | -0.0941 | -76.9987
-8.5 | -0.549 | 0.0076 | -0.0933 | -72.2368
-8 | -0.4873 | 0.00732 | -0.0926 | -66.571
-7.5 | -0.4257 | 0.00708 | -0.0921 | -60.1271
-7 | -0.364 | 0.00688 | -0.0916 | -52.907
-6.5 | -0.3023 | 0.0067 | -0.0911 | -45.1194
-6 | -0.2409 | 0.00648 | -0.0908 | -37.1759
-5.5 | -0.1795 | 0.0063 | -0.0905 | -28.4921
-5 | -0.118 | 0.00616 | -0.0903 | -19.1558
-4.5 | -0.0566 | 0.00605 | -0.0901 | -9.3554
-4 | 0.0048 | 0.00597 | -0.09 | 0.80402
-3.5 | 0.0661 | 0.00591 | -0.0899 | 11.1844
-3 | 0.1273 | 0.00584 | -0.0899 | 21.7979
-2.5 | 0.1884 | 0.0058 | -0.0899 | 32.4828
-2 | 0.2494 | 0.00577 | -0.0899 | 43.2236
-1.5 | 0.3103 | 0.00572 | -0.09 | 54.2483
-1 | 0.3709 | 0.00563 | -0.0901 | 65.8792
-0.5 | 0.4315 | 0.00558 | -0.0902 | 77.3297
0 | 0.4919 | 0.0055 | -0.0903 | 89.4364
0.5 | 0.5522 | 0.00547 | -0.0904 | 100.9506
1 | 0.6123 | 0.00543 | -0.0906 | 112.7624
1.5 | 0.6724 | 0.00544 | -0.0907 | 123.6029
2 | 0.7325 | 0.00551 | -0.0908 | 132.9401
2.5 | 0.7925 | 0.00559 | -0.0909 | 141.771
3 | 0.8524 | 0.00568 | -0.091 | 150.0704
3.5 | 0.912 | 0.00581 | -0.091 | 156.9707
4 | 0.9713 | 0.00597 | -0.091 | 162.6968
4.5 | 1.0304 | 0.00614 | -0.0909 | 167.8176
5 | 1.089 | 0.00634 | -0.0908 | 171.7666
5.5 | 1.1474 | 0.00655 | -0.0905 | 175.1756
6 | 1.2058 | 0.00674 | -0.0903 | 178.9021
6.5 | 1.2635 | 0.00696 | -0.09 | 181.5374
7 | 1.3203 | 0.0072 | -0.0894 | 183.375
7.5 | 1.3753 | 0.00745 | -0.0885 | 184.604
8 | 1.4291 | 0.00772 | -0.0873 | 185.1166
8.5 | 1.4841 | 0.00813 | -0.0864 | 182.5461
9 | 1.5384 | 0.00857 | -0.0854 | 179.5099
9.5 | 1.5917 | 0.00903 | -0.0841 | 176.268
10 | 1.6427 | 0.00957 | -0.0825 | 171.651
10.5 | 1.6914 | 0.01016 | -0.0805 | 166.4764
11 | 1.7389 | 0.01073 | -0.0783 | 162.0596
11.5 | 1.7838 | 0.01133 | -0.0756 | 157.4404
12 | 1.8124 | 0.01203 | -0.0699 | 150.6567
12.5 | 1.8364 | 0.01296 | -0.064 | 141.6975
13 | 1.8621 | 0.01404 | -0.0588 | 132.6282
13.5 | 1.886 | 0.01534 | -0.054 | 122.9465
14 | 1.9078 | 0.01695 | -0.0494 | 112.5546
14.5 | 1.9243 | 0.01906 | -0.0449 | 100.9601
15 | 1.9398 | 0.02153 | -0.0411 | 90.0975
15.5 | 1.955 | 0.0243 | -0.0378 | 80.4527
16 | 1.9657 | 0.02766 | -0.035 | 71.0665
16.5 | 1.9732 | 0.03157 | -0.0327 | 62.5024
17 | 1.9778 | 0.03608 | -0.0311 | 54.8171
17.5 | 1.9757 | 0.04158 | -0.0301 | 47.5156
18 | 1.9728 | 0.04752 | -0.0298 | 41.5152
18.5 | 1.9591 | 0.05501 | -0.0304 | 35.6135
19 | 1.9519 | 0.06222 | -0.0316 | 31.3709
19.5 | 1.9276 | 0.07183 | -0.0341 | 26.8356
20 | 1.9069 | 0.0815 | -0.0373 | 23.3975

## 131. Re 14M Mach 0.50 (1)
BIGFOIL.COM POLAR EXPORT
sd7062
SD7062 (14%) |  |  |  | Cl Max: | 1.717 | at alpha= | 10.5 | deg
JavaFoil+Calcfoil stall+Eppler ext transition |  |  |  | L/D Max: | 187.724 | at alpha= | 4 | deg
Re: | 14000000 |  |  | Cd Min: | 0.00547 | at alpha= | -1 | deg
Mach: | 0.5 |  |  | Cl=0 at alpha= | -4.1194 | deg
|  |  |  | @ Cl=0.1, Cd= | 0.005755
|  |  |  | @ Cl=0.4, Cd= | 0.0054964
|  |  |  | @ Cl=0.6, Cd= | 0.0055278
alpha (deg) | Cl | Cd | Cm | Cl/Cd
-20 | -0.884 | 0.16109 | -0.054 | -5.485
-19.5 | -0.855 | 0.15951 | -0.053 | -5.357
-19 | -0.827 | 0.15526 | -0.053 | -5.328
-18.5 | -0.8 | 0.14731 | -0.053 | -5.43
-18 | -0.773 | 0.14202 | -0.053 | -5.443
-17.5 | -0.749 | 0.12623 | -0.056 | -5.936
-17 | -0.722 | 0.11957 | -0.056 | -6.04
-16.5 | -0.694 | 0.11362 | -0.055 | -6.108
-16 | -0.665 | 0.11053 | -0.054 | -6.014
-15.5 | -0.636 | 0.10663 | -0.053 | -5.965
-15 | -0.608 | 0.10136 | -0.053 | -6
-14.5 | -0.579 | 0.09811 | -0.051 | -5.903
-14 | -0.551 | 0.09521 | -0.05 | -5.782
-13.5 | -0.523 | 0.09823 | -0.05 | -5.327
-13 | -0.497 | 0.08951 | -0.052 | -5.549
-12.5 | -0.468 | 0.08564 | -0.051 | -5.469
-12 | -0.44 | 0.0822 | -0.05 | -5.353
-11.5 | -0.411 | 0.07832 | -0.048 | -5.253
-11 | -0.384 | 0.07245 | -0.048 | -5.3
-10.5 | -0.356 | 0.06751 | -0.049 | -5.279
-10 | -0.329 | 0.06283 | -0.049 | -5.233
-9.5 | -0.3 | 0.06799 | -0.045 | -4.408
-9 | -0.273 | 0.05837 | -0.049 | -4.675
-8.5 | -0.247 | 0.05137 | -0.054 | -4.803
-8 | -0.225 | 0.03918 | -0.066 | -5.739
-7.5 | -0.224 | 0.01117 | -0.088 | -20.074
-7 | -0.198 | 0.00826 | -0.092 | -24.018
-6.5 | -0.256 | 0.00802 | -0.093 | -31.915
-6 | -0.225 | 0.0062 | -0.093 | -36.213
-5.5 | -0.174 | 0.00587 | -0.093 | -29.628
-5 | -0.115 | 0.00578 | -0.094 | -19.84
-4.5 | -0.051 | 0.00596 | -0.094 | -8.487
-4 | 0.016 | 0.00581 | -0.094 | 2.822
-3.5 | 0.085 | 0.00577 | -0.094 | 14.76
-3 | 0.155 | 0.0057 | -0.094 | 27.218
-2.5 | 0.225 | 0.00558 | -0.094 | 40.388
-2 | 0.296 | 0.00559 | -0.095 | 53.036
-1.5 | 0.367 | 0.00552 | -0.095 | 66.489
-1 | 0.437 | 0.00547 | -0.095 | 79.927
-0.5 | 0.507 | 0.00548 | -0.095 | 92.415
0 | 0.576 | 0.0055 | -0.096 | 104.593
0.5 | 0.645 | 0.00558 | -0.096 | 115.489
1 | 0.714 | 0.00565 | -0.096 | 126.32
1.5 | 0.782 | 0.00579 | -0.096 | 135.144
2 | 0.851 | 0.00594 | -0.096 | 143.272
2.5 | 0.918 | 0.00613 | -0.097 | 149.932
3 | 0.986 | 0.00626 | -0.097 | 157.571
3.5 | 1.053 | 0.00657 | -0.097 | 160.294
4 | 1.119 | 0.00596 | -0.097 | 187.724
4.5 | 1.184 | 0.00904 | -0.097 | 130.995
5 | 1.248 | 0.00956 | -0.097 | 130.529
5.5 | 1.31 | 0.01015 | -0.097 | 129.036
6 | 1.37 | 0.01073 | -0.097 | 127.742
6.5 | 1.429 | 0.0114 | -0.097 | 125.36
7 | 1.485 | 0.01219 | -0.097 | 121.859
7.5 | 1.538 | 0.01304 | -0.097 | 117.911
8 | 1.588 | 0.01395 | -0.097 | 113.777
8.5 | 1.631 | 0.01529 | -0.097 | 106.659
9 | 1.667 | 0.0168 | -0.097 | 99.267
9.5 | 1.698 | 0.01844 | -0.096 | 92.114
10 | 1.714 | 0.02095 | -0.096 | 81.814
10.5 | 1.717 | 0.02396 | -0.095 | 71.687
11 | 1.703 | 0.02774 | -0.094 | 61.407
11.5 | 1.662 | 0.03265 | -0.093 | 50.917
12 | 1.556 | 0.0394 | -0.092 | 39.479
12.5 | 1.011 | 0.06133 | -0.086 | 16.479
13 | 1.03 | 0.06862 | -0.085 | 15.009
13.5 | 1.061 | 0.06773 | -0.085 | 15.668
14 | 1.051 | 0.09594 | -0.078 | 10.957
14.5 | 1.058 | 0.11797 | -0.072 | 8.964
15 | 1.089 | 0.12189 | -0.074 | 8.935
15.5 | 1.096 | 0.15118 | -0.067 | 7.252

## 132. Re 14M Mach 0.50 (2)
BIGFOIL.COM POLAR EXPORT
sd7062
SD7062 (14%) |  |  |  | Cl Max: | 1.9894 | at alpha= | 13.5 | deg
XFOIL ncrit=9 |  |  |  | L/D Max: | 181.338 | at alpha= | 6 | deg
Re: | 14000000 |  |  | Cd Min: | 0.24714 | at alpha= | -20 | deg
Mach: | 0.5 |  |  | Cl=0 at alpha= | -3.9643 | deg
|  |  |  | @ Cl=0.1, Cd= | 0.0061198
|  |  |  | @ Cl=0.4, Cd= | 0.0059108
|  |  |  | @ Cl=0.6, Cd= | 0.0057296
alpha (deg) | Cl | Cd | Cm | Cl/Cd
-20 | -0.6036 | 0.24714 | 0.028 | -2.4423
-19.5 | -0.5794 | 0.24044 | 0.0235 | -2.4097
-19 | -0.5571 | 0.23295 | 0.019 | -2.3915
-18.5 | -0.5359 | 0.22488 | 0.0145 | -2.383
-18 | -0.5186 | 0.2153 | 0.0096 | -2.4087
-17.5 | -0.497 | 0.20779 | 0.0054 | -2.3918
-17 | -0.4758 | 0.20029 | 0.0013 | -2.3756
-16.5 | -0.4394 | 0.19157 | -0.0072 | -2.2937
-15 | -0.321 | 0.15797 | -0.0426 | -2.032
-14.5 | -0.3023 | 0.15097 | -0.046 | -2.0024
-14 | -0.2854 | 0.14316 | -0.0502 | -1.9936
-13.5 | -0.2654 | 0.13627 | -0.0539 | -1.9476
-13 | -0.2477 | 0.12891 | -0.0578 | -1.9215
-12.5 | -0.2391 | 0.11976 | -0.0625 | -1.9965
-12 | -0.2373 | 0.10968 | -0.068 | -2.1636
-11.5 | -0.2372 | 0.09997 | -0.0734 | -2.3727
-11 | -0.2441 | 0.08976 | -0.0794 | -2.7195
-10.5 | -0.2498 | 0.08051 | -0.0849 | -3.1027
-9.5 | -0.2846 | 0.06107 | -0.097 | -4.6602
-9 | -0.2984 | 0.0526 | -0.102 | -5.673
-8.5 | -0.3223 | 0.04282 | -0.1077 | -7.5269
-8 | -0.3376 | 0.03147 | -0.1172 | -10.7277
-7.5 | -0.3748 | 0.02485 | -0.1178 | -15.0825
-7 | -0.3855 | 0.01713 | -0.1162 | -22.5044
-6.5 | -0.3604 | 0.01079 | -0.1131 | -33.4013
-6 | -0.2985 | 0.0083 | -0.1101 | -35.9639
-5.5 | -0.2261 | 0.00736 | -0.1078 | -30.7201
-5 | -0.1526 | 0.00677 | -0.106 | -22.5406
-4.5 | -0.0786 | 0.00649 | -0.1046 | -12.1109
-4 | -0.0052 | 0.0063 | -0.1035 | -0.8254
-3.5 | 0.0677 | 0.00616 | -0.1026 | 10.9903
-3 | 0.14 | 0.00607 | -0.102 | 23.0643
-2.5 | 0.2117 | 0.006 | -0.1014 | 35.2833
-2 | 0.2829 | 0.00597 | -0.101 | 47.3869
-1.5 | 0.3539 | 0.00595 | -0.1007 | 59.479
-1 | 0.4244 | 0.00589 | -0.1004 | 72.0543
-0.5 | 0.4944 | 0.00583 | -0.1002 | 84.8027
0 | 0.5644 | 0.00575 | -0.1 | 98.1565
0.5 | 0.6342 | 0.00571 | -0.0999 | 111.0683
1 | 0.704 | 0.0057 | -0.0997 | 123.5088
1.5 | 0.774 | 0.00573 | -0.0996 | 135.0785
2 | 0.8437 | 0.00583 | -0.0993 | 144.717
2.5 | 0.9136 | 0.00596 | -0.0989 | 153.2886
3 | 0.9831 | 0.00612 | -0.0984 | 160.6373
3.5 | 1.0525 | 0.00633 | -0.0977 | 166.2717
4 | 1.1217 | 0.00657 | -0.0969 | 170.7306
4.5 | 1.1906 | 0.00683 | -0.0958 | 174.3192
5 | 1.2592 | 0.00711 | -0.0945 | 177.1027
5.5 | 1.3282 | 0.00739 | -0.093 | 179.7294
6 | 1.3963 | 0.0077 | -0.0912 | 181.3377
6.5 | 1.4626 | 0.00807 | -0.0889 | 181.2392
7 | 1.5267 | 0.00848 | -0.086 | 180.0354
7.5 | 1.5848 | 0.00879 | -0.0818 | 180.2958
8 | 1.6442 | 0.00938 | -0.0777 | 175.2878
8.5 | 1.692 | 0.00995 | -0.0714 | 170.0503
9 | 1.7323 | 0.01079 | -0.0643 | 160.5468
9.5 | 1.7732 | 0.01182 | -0.0577 | 150.0169
10 | 1.816 | 0.013 | -0.0516 | 139.6923
10.5 | 1.8518 | 0.01468 | -0.0453 | 126.1444
11 | 1.8863 | 0.01673 | -0.0395 | 112.7496
11.5 | 1.9217 | 0.01907 | -0.0344 | 100.7708
12 | 1.9467 | 0.02224 | -0.0294 | 87.5315
12.5 | 1.9644 | 0.02618 | -0.0249 | 75.0344
13 | 1.9805 | 0.03056 | -0.0212 | 64.8069
13.5 | 1.9894 | 0.03577 | -0.0182 | 55.6164
14 | 1.9877 | 0.04209 | -0.0161 | 47.225
14.5 | 1.9799 | 0.04931 | -0.0152 | 40.1521
15 | 1.9688 | 0.05724 | -0.0153 | 34.3955
15.5 | 1.9463 | 0.0666 | -0.0169 | 29.2237
16 | 1.9194 | 0.07683 | -0.0199 | 24.9824
16.5 | 1.892 | 0.08765 | -0.0239 | 21.5859
17 | 1.8565 | 0.0998 | -0.0295 | 18.6022
17.5 | 1.8194 | 0.1126 | -0.0364 | 16.1581
18 | 1.7855 | 0.12543 | -0.0438 | 14.235
18.5 | 1.7528 | 0.1385 | -0.0521 | 12.6556

## 133. Re 16M Mach 0.00 (1)
BIGFOIL.COM POLAR EXPORT
sd7062
SD7062 (14%) |  |  |  | Cl Max: | 1.932 | at alpha= | 15 | deg
JavaFoil+Calcfoil stall+Eppler ext transition |  |  |  | L/D Max: | 207.53 | at alpha= | 7.5 | deg
Re: | 16000000 |  |  | Cd Min: | 0.00561 | at alpha= | 2.5 | deg
Mach: | 0 |  |  | Cl=0 at alpha= | -4.1186 | deg
|  |  |  | @ Cl=0.1, Cd= | 0.0058492
|  |  |  | @ Cl=0.4, Cd= | 0.0057735
|  |  |  | @ Cl=0.6, Cd= | 0.005949
alpha (deg) | Cl | Cd | Cm | Cl/Cd
-18.5 | -0.655 | 0.11251 | -0.052 | -5.82
-18 | -0.663 | 0.10562 | -0.052 | -6.278
-17.5 | -0.666 | 0.10505 | -0.051 | -6.338
-17 | -0.672 | 0.09806 | -0.052 | -6.851
-16.5 | -0.677 | 0.09023 | -0.054 | -7.508
-16 | -0.692 | 0.07149 | -0.059 | -9.684
-15.5 | -0.698 | 0.06232 | -0.061 | -11.201
-15 | -0.696 | 0.05829 | -0.061 | -11.943
-14.5 | -0.702 | 0.04714 | -0.064 | -14.893
-14 | -0.708 | 0.03617 | -0.067 | -19.569
-13.5 | -0.715 | 0.02535 | -0.07 | -28.205
-13 | -0.714 | 0.019 | -0.072 | -37.596
-12.5 | -0.712 | 0.01405 | -0.075 | -50.672
-12 | -0.7 | 0.01168 | -0.076 | -59.912
-11.5 | -0.685 | 0.00997 | -0.077 | -68.713
-11 | -0.663 | 0.00909 | -0.078 | -72.933
-10.5 | -0.634 | 0.00858 | -0.079 | -73.836
-10 | -0.599 | 0.00691 | -0.079 | -86.669
-9.5 | -0.56 | 0.00661 | -0.079 | -84.805
-9 | -0.519 | 0.00641 | -0.08 | -80.945
-8.5 | -0.475 | 0.00633 | -0.08 | -75.028
-8 | -0.428 | 0.0062 | -0.08 | -69.026
-7.5 | -0.378 | 0.00607 | -0.08 | -62.357
-7 | -0.327 | 0.0064 | -0.08 | -51.099
-6.5 | -0.273 | 0.0062 | -0.08 | -44.111
-6 | -0.218 | 0.00612 | -0.081 | -35.684
-5.5 | -0.162 | 0.00604 | -0.081 | -26.752
-5 | -0.104 | 0.006 | -0.081 | -17.322
-4.5 | -0.045 | 0.00593 | -0.081 | -7.6
-4 | 0.014 | 0.00586 | -0.081 | 2.468
-3.5 | 0.075 | 0.00587 | -0.082 | 12.707
-3 | 0.135 | 0.00582 | -0.082 | 23.233
-2.5 | 0.196 | 0.00583 | -0.082 | 33.632
-2 | 0.257 | 0.00587 | -0.082 | 43.796
-1.5 | 0.318 | 0.00576 | -0.082 | 55.296
-1 | 0.379 | 0.00577 | -0.082 | 65.696
-0.5 | 0.439 | 0.00578 | -0.083 | 76.065
0 | 0.5 | 0.00584 | -0.083 | 85.601
0.5 | 0.56 | 0.00589 | -0.083 | 95.136
1 | 0.621 | 0.00598 | -0.083 | 103.851
1.5 | 0.681 | 0.0061 | -0.083 | 111.638
2 | 0.74 | 0.00617 | -0.084 | 120.01
2.5 | 0.8 | 0.00561 | -0.084 | 142.612
3 | 0.859 | 0.00569 | -0.084 | 150.993
3.5 | 0.918 | 0.00584 | -0.084 | 157.151
4 | 0.977 | 0.00599 | -0.084 | 163
4.5 | 1.035 | 0.00611 | -0.084 | 169.334
5 | 1.093 | 0.00634 | -0.085 | 172.536
5.5 | 1.151 | 0.00652 | -0.085 | 176.416
6 | 1.208 | 0.00676 | -0.085 | 178.577
6.5 | 1.264 | 0.00704 | -0.085 | 179.521
7 | 1.32 | 0.00732 | -0.085 | 180.282
7.5 | 1.375 | 0.00663 | -0.085 | 207.53
8 | 1.429 | 0.00975 | -0.085 | 146.465
8.5 | 1.481 | 0.01017 | -0.086 | 145.668
9 | 1.532 | 0.01069 | -0.086 | 143.331
9.5 | 1.582 | 0.01119 | -0.086 | 141.338
10 | 1.629 | 0.01172 | -0.086 | 138.947
10.5 | 1.674 | 0.0124 | -0.086 | 134.937
11 | 1.716 | 0.0131 | -0.086 | 130.965
11.5 | 1.756 | 0.0139 | -0.086 | 126.347
12 | 1.792 | 0.01478 | -0.086 | 121.244
12.5 | 1.825 | 0.01566 | -0.085 | 116.495
13 | 1.853 | 0.01685 | -0.085 | 109.994
13.5 | 1.88 | 0.01807 | -0.085 | 104.033
14 | 1.903 | 0.01954 | -0.085 | 97.424
14.5 | 1.923 | 0.0213 | -0.085 | 90.267
15 | 1.932 | 0.02323 | -0.084 | 83.193
15.5 | 1.932 | 0.02544 | -0.084 | 75.969
16 | 1.928 | 0.02762 | -0.084 | 69.785
16.5 | 1.918 | 0.03005 | -0.083 | 63.823
17 | 1.903 | 0.03279 | -0.083 | 58.021
17.5 | 1.883 | 0.03591 | -0.083 | 52.43
18 | 1.858 | 0.03949 | -0.082 | 47.042
18.5 | 1.827 | 0.04403 | -0.082 | 41.488
19 | 1.786 | 0.05166 | -0.081 | 34.582
19.5 | 1.749 | 0.05684 | -0.08 | 30.777
20 | 1.71 | 0.06219 | -0.08 | 27.499

## 134. Re 16M Mach 0.00 (2)
BIGFOIL.COM POLAR EXPORT
sd7062
SD7062 (14%) |  |  |  | Cl Max: | 2.0118 | at alpha= | 19 | deg
XFOIL ncrit=9 |  |  |  | L/D Max: | 187.24 | at alpha= | 8 | deg
Re: | 16000000 |  |  | Cd Min: | 0.05061 | at alpha= | 20 | deg
Mach: | 0 |  |  | Cl=0 at alpha= | -4.0564 | deg
|  |  |  | @ Cl=0.1, Cd= | 0.0057202
|  |  |  | @ Cl=0.4, Cd= | 0.0054731
|  |  |  | @ Cl=0.6, Cd= | 0.00532
alpha (deg) | Cl | Cd | Cm | Cl/Cd
-20 | -1.646 | 0.02162 | -0.1059 | -76.1332
-19.5 | -1.6266 | 0.0195 | -0.1048 | -83.4154
-19 | -1.6009 | 0.01835 | -0.1015 | -87.2425
-18.5 | -1.5654 | 0.01736 | -0.0992 | -90.1728
-18 | -1.528 | 0.0164 | -0.0969 | -93.1707
-17.5 | -1.4818 | 0.0155 | -0.096 | -95.6
-17 | -1.4242 | 0.01458 | -0.0972 | -97.6818
-16.5 | -1.3699 | 0.0138 | -0.0975 | -99.2681
-16 | -1.3249 | 0.01333 | -0.0955 | -99.3923
-15.5 | -1.2777 | 0.01276 | -0.0941 | -100.1332
-15 | -1.2279 | 0.01223 | -0.093 | -100.4007
-14.5 | -1.1768 | 0.01173 | -0.0921 | -100.324
-14 | -1.1248 | 0.01125 | -0.0913 | -99.9822
-13.5 | -1.0728 | 0.01066 | -0.0905 | -100.6379
-13 | -1.0199 | 0.01011 | -0.0898 | -100.8803
-12.5 | -0.9661 | 0.00962 | -0.0892 | -100.4262
-12 | -0.9116 | 0.00917 | -0.0887 | -99.4111
-11.5 | -0.8565 | 0.00876 | -0.0882 | -97.774
-11 | -0.8008 | 0.00839 | -0.0878 | -95.447
-10.5 | -0.7448 | 0.00803 | -0.0875 | -92.7522
-10 | -0.6883 | 0.00774 | -0.0872 | -88.9276
-9.5 | -0.6313 | 0.00748 | -0.087 | -84.3984
-9 | -0.5741 | 0.00725 | -0.0868 | -79.1862
-8.5 | -0.5166 | 0.00704 | -0.0867 | -73.3807
-8 | -0.4589 | 0.00686 | -0.0866 | -66.895
-7.5 | -0.4011 | 0.00668 | -0.0865 | -60.0449
-6.5 | -0.285 | 0.00636 | -0.0864 | -44.8113
-6 | -0.2269 | 0.0062 | -0.0864 | -36.5968
-5.5 | -0.1687 | 0.00606 | -0.0864 | -27.8383
-5 | -0.1103 | 0.00595 | -0.0865 | -18.5378
-4.5 | -0.0519 | 0.00586 | -0.0865 | -8.8567
-4 | 0.0066 | 0.0058 | -0.0866 | 1.1379
-3.5 | 0.0651 | 0.00575 | -0.0867 | 11.3217
-3 | 0.1236 | 0.0057 | -0.0868 | 21.6842
-2.5 | 0.182 | 0.00568 | -0.0869 | 32.0423
-2 | 0.2405 | 0.00565 | -0.087 | 42.5664
-1.5 | 0.2988 | 0.00559 | -0.0872 | 53.4526
-1 | 0.357 | 0.00551 | -0.0873 | 64.7913
-0.5 | 0.4152 | 0.00546 | -0.0875 | 76.044
0 | 0.4733 | 0.00541 | -0.0877 | 87.4861
0.5 | 0.5312 | 0.00535 | -0.0879 | 99.2897
1 | 0.589 | 0.00532 | -0.0881 | 110.7143
1.5 | 0.6466 | 0.00532 | -0.0883 | 121.5414
2 | 0.7042 | 0.00538 | -0.0885 | 130.8922
2.5 | 0.7616 | 0.00547 | -0.0886 | 139.2322
3 | 0.8187 | 0.00557 | -0.0888 | 146.9838
3.5 | 0.8758 | 0.00568 | -0.089 | 154.1901
4 | 0.9328 | 0.00579 | -0.0891 | 161.1054
4.5 | 0.9894 | 0.00594 | -0.0892 | 166.5657
5 | 1.0456 | 0.0061 | -0.0893 | 171.4098
5.5 | 1.1012 | 0.0063 | -0.0893 | 174.7937
6 | 1.1565 | 0.00649 | -0.0893 | 178.1972
6.5 | 1.2118 | 0.00667 | -0.0893 | 181.6792
7 | 1.2664 | 0.00688 | -0.0892 | 184.0698
7.5 | 1.3198 | 0.00711 | -0.089 | 185.6259
8 | 1.3706 | 0.00732 | -0.0882 | 187.2404
8.5 | 1.4224 | 0.00764 | -0.0877 | 186.178
9 | 1.475 | 0.00798 | -0.0874 | 184.8371
9.5 | 1.5261 | 0.00839 | -0.0868 | 181.8951
10 | 1.5763 | 0.00883 | -0.0862 | 178.5164
10.5 | 1.6247 | 0.00932 | -0.0853 | 174.324
11 | 1.6728 | 0.00979 | -0.0843 | 170.8682
11.5 | 1.7195 | 0.01028 | -0.0832 | 167.2665
12 | 1.7631 | 0.01087 | -0.0816 | 162.1987
12.5 | 1.8027 | 0.01156 | -0.0793 | 155.9429
13 | 1.8376 | 0.01224 | -0.0762 | 150.1307
13.5 | 1.858 | 0.01301 | -0.0704 | 142.8132
14 | 1.8808 | 0.01389 | -0.0657 | 135.4068
14.5 | 1.9056 | 0.01485 | -0.0616 | 128.3232
15 | 1.9264 | 0.0161 | -0.0575 | 119.6522
15.5 | 1.9427 | 0.01774 | -0.0533 | 109.5096
16 | 1.9582 | 0.01964 | -0.0496 | 99.7047
16.5 | 1.9737 | 0.02178 | -0.0465 | 90.6198
17 | 1.9858 | 0.02435 | -0.0436 | 81.5524
17.5 | 2.0005 | 0.02698 | -0.0415 | 74.1475
18 | 2.0055 | 0.03057 | -0.0393 | 65.6035
18.5 | 2.0104 | 0.0345 | -0.0378 | 58.2725
19 | 2.0118 | 0.03909 | -0.0368 | 51.4658
19.5 | 2.0113 | 0.04419 | -0.0364 | 45.5148
20 | 2.0022 | 0.05061 | -0.0366 | 39.5614

## 135. Re 16M Mach 0.10 (1)
BIGFOIL.COM POLAR EXPORT
sd7062
SD7062 (14%) |  |  |  | Cl Max: | 1.929 | at alpha= | 15 | deg
JavaFoil+Calcfoil stall+Eppler ext transition |  |  |  | L/D Max: | 207.702 | at alpha= | 7.5 | deg
Re: | 16000000 |  |  | Cd Min: | 0.00552 | at alpha= | 2 | deg
Mach: | 0.1 |  |  | Cl=0 at alpha= | -4.125 | deg
|  |  |  | @ Cl=0.1, Cd= | 0.0058554
|  |  |  | @ Cl=0.4, Cd= | 0.0057731
|  |  |  | @ Cl=0.6, Cd= | 0.0059446
alpha (deg) | Cl | Cd | Cm | Cl/Cd
-18 | -0.624 | 0.10809 | -0.052 | -5.773
-17.5 | -0.629 | 0.10893 | -0.05 | -5.774
-17 | -0.637 | 0.10319 | -0.051 | -6.17
-16.5 | -0.644 | 0.09582 | -0.052 | -6.724
-16 | -0.66 | 0.07815 | -0.057 | -8.44
-15.5 | -0.667 | 0.06934 | -0.059 | -9.616
-15 | -0.667 | 0.06528 | -0.059 | -10.222
-14.5 | -0.674 | 0.05422 | -0.062 | -12.433
-14 | -0.682 | 0.04221 | -0.065 | -16.158
-13.5 | -0.692 | 0.02955 | -0.069 | -23.431
-13 | -0.695 | 0.02198 | -0.072 | -31.604
-12.5 | -0.695 | 0.01582 | -0.074 | -43.942
-12 | -0.686 | 0.0128 | -0.076 | -53.612
-11.5 | -0.674 | 0.01059 | -0.077 | -63.692
-11 | -0.657 | 0.0093 | -0.079 | -70.609
-10.5 | -0.63 | 0.00871 | -0.079 | -72.317
-10 | -0.597 | 0.00693 | -0.08 | -86.077
-9.5 | -0.559 | 0.00665 | -0.08 | -84.116
-9 | -0.519 | 0.00644 | -0.08 | -80.514
-8.5 | -0.475 | 0.00631 | -0.08 | -75.299
-8 | -0.428 | 0.00616 | -0.08 | -69.505
-7.5 | -0.379 | 0.0061 | -0.081 | -62.196
-7 | -0.328 | 0.00639 | -0.081 | -51.307
-6.5 | -0.274 | 0.00621 | -0.081 | -44.194
-6 | -0.219 | 0.00616 | -0.081 | -35.569
-5.5 | -0.162 | 0.00603 | -0.081 | -26.907
-5 | -0.104 | 0.00596 | -0.081 | -17.505
-4.5 | -0.045 | 0.00591 | -0.082 | -7.666
-4 | 0.015 | 0.0059 | -0.082 | 2.464
-3.5 | 0.075 | 0.00588 | -0.082 | 12.757
-3 | 0.136 | 0.00582 | -0.082 | 23.356
-2.5 | 0.197 | 0.00579 | -0.082 | 34.019
-2 | 0.258 | 0.00584 | -0.083 | 44.267
-1.5 | 0.32 | 0.00577 | -0.083 | 55.415
-1 | 0.381 | 0.00577 | -0.083 | 65.971
-0.5 | 0.442 | 0.00578 | -0.083 | 76.383
0 | 0.503 | 0.00584 | -0.083 | 85.998
0.5 | 0.563 | 0.00589 | -0.083 | 95.618
1 | 0.624 | 0.00598 | -0.084 | 104.346
1.5 | 0.684 | 0.00607 | -0.084 | 112.677
2 | 0.744 | 0.00552 | -0.084 | 134.696
2.5 | 0.804 | 0.00559 | -0.084 | 143.711
3 | 0.863 | 0.00573 | -0.084 | 150.622
3.5 | 0.922 | 0.00588 | -0.084 | 156.957
4 | 0.981 | 0.00603 | -0.085 | 162.761
4.5 | 1.04 | 0.00617 | -0.085 | 168.67
5 | 1.099 | 0.00635 | -0.085 | 173.068
5.5 | 1.156 | 0.0066 | -0.085 | 175.073
6 | 1.214 | 0.00678 | -0.085 | 179.058
6.5 | 1.27 | 0.00706 | -0.085 | 179.9
7 | 1.326 | 0.00734 | -0.086 | 180.624
7.5 | 1.381 | 0.00665 | -0.086 | 207.702
8 | 1.435 | 0.00983 | -0.086 | 145.981
8.5 | 1.488 | 0.01028 | -0.086 | 144.675
9 | 1.538 | 0.01083 | -0.086 | 142.078
9.5 | 1.588 | 0.01131 | -0.086 | 140.446
10 | 1.635 | 0.01186 | -0.086 | 137.793
10.5 | 1.679 | 0.01257 | -0.086 | 133.581
11 | 1.721 | 0.01333 | -0.086 | 129.141
11.5 | 1.761 | 0.01414 | -0.086 | 124.575
12 | 1.796 | 0.01509 | -0.086 | 119.043
12.5 | 1.827 | 0.01598 | -0.086 | 114.341
13 | 1.855 | 0.01724 | -0.086 | 107.637
13.5 | 1.88 | 0.01858 | -0.085 | 101.2
14 | 1.903 | 0.02005 | -0.085 | 94.906
14.5 | 1.921 | 0.02191 | -0.085 | 87.706
15 | 1.929 | 0.02393 | -0.085 | 80.587
15.5 | 1.926 | 0.02625 | -0.084 | 73.374
16 | 1.918 | 0.02852 | -0.084 | 67.255
16.5 | 1.905 | 0.03111 | -0.084 | 61.24
17 | 1.886 | 0.03403 | -0.083 | 55.437
17.5 | 1.862 | 0.03734 | -0.083 | 49.871
18 | 1.832 | 0.04147 | -0.083 | 44.17
18.5 | 1.797 | 0.04598 | -0.082 | 39.075
19 | 1.751 | 0.05399 | -0.081 | 32.437
19.5 | 1.709 | 0.05999 | -0.08 | 28.48
20 | 1.664 | 0.06577 | -0.08 | 25.299

## 136. Re 16M Mach 0.10 (2)
BIGFOIL.COM POLAR EXPORT
sd7062
SD7062 (14%) |  |  |  | Cl Max: | 2.0065 | at alpha= | 18.5 | deg
XFOIL ncrit=9 |  |  |  | L/D Max: | 187.473 | at alpha= | 8 | deg
Re: | 16000000 |  |  | Cd Min: | 0.05458 | at alpha= | 20 | deg
Mach: | 0.1 |  |  | Cl=0 at alpha= | -4.0535 | deg
|  |  |  | @ Cl=0.1, Cd= | 0.0057305
|  |  |  | @ Cl=0.4, Cd= | 0.0054897
|  |  |  | @ Cl=0.6, Cd= | 0.00533
alpha (deg) | Cl | Cd | Cm | Cl/Cd
-20 | -1.6329 | 0.0259 | -0.1077 | -63.0463
-19.5 | -1.6217 | 0.02202 | -0.1093 | -73.6467
-19 | -1.5999 | 0.01994 | -0.1082 | -80.2357
-18.5 | -1.5751 | 0.01867 | -0.1046 | -84.3653
-18 | -1.5401 | 0.01749 | -0.102 | -88.056
-17.5 | -1.4993 | 0.01646 | -0.1 | -91.0875
-17 | -1.4438 | 0.01539 | -0.1004 | -93.8142
-16.5 | -1.383 | 0.01444 | -0.1017 | -95.7756
-16 | -1.3382 | 0.01394 | -0.0993 | -95.9971
-15.5 | -1.2911 | 0.01329 | -0.0975 | -97.1482
-15 | -1.241 | 0.01271 | -0.0961 | -97.6397
-14.5 | -1.1895 | 0.01215 | -0.0949 | -97.9012
-14 | -1.1369 | 0.01162 | -0.0939 | -97.8399
-13.5 | -1.0835 | 0.0111 | -0.093 | -97.6126
-13 | -1.0304 | 0.01045 | -0.092 | -98.6029
-12.5 | -0.9763 | 0.00988 | -0.0912 | -98.8158
-12 | -0.9212 | 0.00938 | -0.0905 | -98.209
-11.5 | -0.8654 | 0.00894 | -0.0899 | -96.8009
-11 | -0.8091 | 0.00854 | -0.0893 | -94.7424
-10.5 | -0.7524 | 0.00816 | -0.0889 | -92.2059
-10 | -0.6952 | 0.00783 | -0.0885 | -88.7867
-9.5 | -0.6376 | 0.00755 | -0.0882 | -84.4503
-9 | -0.5797 | 0.00731 | -0.0879 | -79.3023
-8.5 | -0.5216 | 0.00709 | -0.0877 | -73.5684
-8 | -0.4633 | 0.00689 | -0.0875 | -67.2424
-7.5 | -0.4049 | 0.00672 | -0.0873 | -60.253
-7 | -0.3463 | 0.00656 | -0.0872 | -52.7896
-6.5 | -0.2877 | 0.00639 | -0.0871 | -45.0235
-6 | -0.2291 | 0.00622 | -0.0871 | -36.8328
-5.5 | -0.1703 | 0.00608 | -0.087 | -28.0099
-5 | -0.1115 | 0.00596 | -0.087 | -18.7081
-4.5 | -0.0526 | 0.00587 | -0.0871 | -8.9608
-4 | 0.0063 | 0.00581 | -0.0871 | 1.0843
-3.5 | 0.0653 | 0.00576 | -0.0872 | 11.3368
-3 | 0.1241 | 0.00571 | -0.0873 | 21.7338
-2.5 | 0.183 | 0.00568 | -0.0874 | 32.2183
-2 | 0.2419 | 0.00566 | -0.0875 | 42.7385
-1.5 | 0.3006 | 0.0056 | -0.0876 | 53.6786
-0.5 | 0.4177 | 0.00547 | -0.0879 | 76.362
0 | 0.4762 | 0.00542 | -0.0881 | 87.8598
0.5 | 0.5345 | 0.00536 | -0.0883 | 99.7201
1 | 0.5926 | 0.00533 | -0.0885 | 111.182
1.5 | 0.6507 | 0.00533 | -0.0887 | 122.0826
2 | 0.7087 | 0.00539 | -0.0889 | 131.4842
2.5 | 0.7664 | 0.00548 | -0.089 | 139.854
3 | 0.824 | 0.00558 | -0.0892 | 147.6703
3.5 | 0.8814 | 0.0057 | -0.0893 | 154.6316
4 | 0.9388 | 0.00582 | -0.0894 | 161.3058
4.5 | 0.9958 | 0.00597 | -0.0895 | 166.8007
5 | 1.0525 | 0.00612 | -0.0896 | 171.9771
5.5 | 1.1085 | 0.00633 | -0.0896 | 175.1185
6 | 1.1642 | 0.00653 | -0.0895 | 178.2848
6.5 | 1.2199 | 0.00671 | -0.0895 | 181.8033
7 | 1.2749 | 0.00692 | -0.0893 | 184.2341
7.5 | 1.3288 | 0.00715 | -0.089 | 185.8462
8 | 1.3798 | 0.00736 | -0.0881 | 187.4728
8.5 | 1.4322 | 0.0077 | -0.0876 | 186
9 | 1.485 | 0.00806 | -0.0872 | 184.2432
9.5 | 1.5366 | 0.00847 | -0.0865 | 181.4168
10 | 1.5871 | 0.00891 | -0.0858 | 178.1257
10.5 | 1.6359 | 0.00941 | -0.0848 | 173.847
11 | 1.6838 | 0.00991 | -0.0836 | 169.9092
11.5 | 1.7306 | 0.01041 | -0.0823 | 166.244
12 | 1.774 | 0.01101 | -0.0805 | 161.1262
12.5 | 1.8128 | 0.01173 | -0.0779 | 154.5439
13 | 1.8417 | 0.01241 | -0.0734 | 148.4045
13.5 | 1.8627 | 0.01326 | -0.0678 | 140.4751
14 | 1.8856 | 0.01423 | -0.063 | 132.5088
14.5 | 1.9098 | 0.01531 | -0.0589 | 124.742
15 | 1.9303 | 0.01668 | -0.0548 | 115.7254
15.5 | 1.9463 | 0.01848 | -0.0507 | 105.3193
16 | 1.961 | 0.02058 | -0.047 | 95.2867
16.5 | 1.9757 | 0.02294 | -0.044 | 86.1247
17 | 1.9867 | 0.02577 | -0.0413 | 77.0935
17.5 | 1.9998 | 0.0287 | -0.0392 | 69.6794
18 | 2.0036 | 0.03264 | -0.0373 | 61.3848
18.5 | 2.0065 | 0.03699 | -0.036 | 54.2444
19 | 2.0065 | 0.04198 | -0.0353 | 47.7966
19.5 | 2.0036 | 0.04761 | -0.0352 | 42.0836
20 | 1.992 | 0.05458 | -0.0358 | 36.4969

## 137. Re 16M Mach 0.25 (1)
BIGFOIL.COM POLAR EXPORT
sd7062
SD7062 (14%) |  |  |  | Cl Max: | 1.897 | at alpha= | 14.5 | deg
JavaFoil+Calcfoil stall+Eppler ext transition |  |  |  | L/D Max: | 204.592 | at alpha= | 7 | deg
Re: | 16000000 |  |  | Cd Min: | 0.00539 | at alpha= | 1 | deg
Mach: | 0.25 |  |  | Cl=0 at alpha= | -4.123 | deg
|  |  |  | @ Cl=0.1, Cd= | 0.005914
|  |  |  | @ Cl=0.4, Cd= | 0.0058286
|  |  |  | @ Cl=0.6, Cd= | 0.0057603
alpha (deg) | Cl | Cd | Cm | Cl/Cd
-16 | -0.412 | 0.09382 | -0.053 | -4.394
-15.5 | -0.443 | 0.08782 | -0.054 | -5.04
-15 | -0.466 | 0.08784 | -0.052 | -5.303
-14.5 | -0.49 | 0.07978 | -0.054 | -6.142
-14 | -0.509 | 0.07432 | -0.055 | -6.849
-13.5 | -0.524 | 0.06826 | -0.057 | -7.682
-13 | -0.536 | 0.06228 | -0.058 | -8.599
-12.5 | -0.55 | 0.05005 | -0.063 | -10.984
-12 | -0.569 | 0.03318 | -0.069 | -17.156
-11.5 | -0.581 | 0.02233 | -0.073 | -26.009
-11 | -0.589 | 0.01404 | -0.077 | -41.986
-10.5 | -0.587 | 0.01046 | -0.08 | -56.105
-10 | -0.571 | 0.00922 | -0.081 | -61.926
-9.5 | -0.546 | 0.00697 | -0.082 | -78.315
-9 | -0.511 | 0.00669 | -0.082 | -76.4
-8.5 | -0.472 | 0.00653 | -0.082 | -72.241
-8 | -0.429 | 0.00635 | -0.083 | -67.51
-7.5 | -0.382 | 0.00622 | -0.083 | -61.365
-7 | -0.332 | 0.0061 | -0.083 | -54.33
-6.5 | -0.279 | 0.00635 | -0.083 | -43.889
-6 | -0.223 | 0.00629 | -0.083 | -35.467
-5.5 | -0.166 | 0.00612 | -0.083 | -27.085
-5 | -0.107 | 0.00604 | -0.084 | -17.669
-4.5 | -0.046 | 0.00598 | -0.084 | -7.758
-4 | 0.015 | 0.00595 | -0.084 | 2.506
-3.5 | 0.077 | 0.00594 | -0.084 | 12.948
-3 | 0.139 | 0.00587 | -0.084 | 23.775
-2.5 | 0.202 | 0.00586 | -0.085 | 34.518
-2 | 0.266 | 0.00588 | -0.085 | 45.142
-1.5 | 0.329 | 0.00585 | -0.085 | 56.236
-1 | 0.391 | 0.00582 | -0.085 | 67.207
-0.5 | 0.454 | 0.00588 | -0.085 | 77.212
0 | 0.516 | 0.00593 | -0.086 | 87.106
0.5 | 0.579 | 0.00595 | -0.086 | 97.307
1 | 0.641 | 0.00539 | -0.086 | 118.75
1.5 | 0.702 | 0.00551 | -0.086 | 127.288
2 | 0.764 | 0.00557 | -0.086 | 137.086
2.5 | 0.825 | 0.00568 | -0.086 | 145.287
3 | 0.886 | 0.00582 | -0.087 | 152.119
3.5 | 0.947 | 0.00599 | -0.087 | 158.077
4 | 1.007 | 0.00613 | -0.087 | 164.214
4.5 | 1.067 | 0.00628 | -0.087 | 169.968
5 | 1.127 | 0.00655 | -0.087 | 172.198
5.5 | 1.186 | 0.00675 | -0.087 | 175.752
6 | 1.245 | 0.007 | -0.088 | 177.708
6.5 | 1.302 | 0.00728 | -0.088 | 178.813
7 | 1.359 | 0.00664 | -0.088 | 204.592
7.5 | 1.414 | 0.00992 | -0.088 | 142.588
8 | 1.468 | 0.01035 | -0.088 | 141.787
8.5 | 1.521 | 0.01092 | -0.088 | 139.307
9 | 1.571 | 0.01152 | -0.088 | 136.385
9.5 | 1.62 | 0.0121 | -0.088 | 133.876
10 | 1.665 | 0.01279 | -0.088 | 130.206
10.5 | 1.707 | 0.01367 | -0.088 | 124.849
11 | 1.745 | 0.01464 | -0.088 | 119.183
11.5 | 1.781 | 0.01567 | -0.088 | 113.71
12 | 1.811 | 0.01693 | -0.088 | 106.977
12.5 | 1.836 | 0.01824 | -0.087 | 100.65
13 | 1.858 | 0.01981 | -0.087 | 93.775
13.5 | 1.875 | 0.02161 | -0.087 | 86.802
14 | 1.889 | 0.02367 | -0.087 | 79.777
14.5 | 1.897 | 0.0262 | -0.086 | 72.405
15 | 1.889 | 0.02893 | -0.086 | 65.306
15.5 | 1.867 | 0.03203 | -0.085 | 58.283
16 | 1.836 | 0.03528 | -0.085 | 52.043
16.5 | 1.795 | 0.03928 | -0.084 | 45.697
17 | 1.746 | 0.04363 | -0.084 | 40.015
17.5 | 1.686 | 0.04966 | -0.083 | 33.946
18 | 1.61 | 0.06031 | -0.082 | 26.69
18.5 | 1.534 | 0.06813 | -0.081 | 22.521
19 | 1.452 | 0.07774 | -0.08 | 18.676
19.5 | 1.366 | 0.0864 | -0.079 | 15.807

## 138. Re 16M Mach 0.25 (2)
BIGFOIL.COM POLAR EXPORT
sd7062
SD7062 (14%) |  |  |  | Cl Max: | 1.9917 | at alpha= | 17.5 | deg
XFOIL ncrit=9 |  |  |  | L/D Max: | 188.549 | at alpha= | 8 | deg
Re: | 16000000 |  |  | Cd Min: | 0.22028 | at alpha= | -20 | deg
Mach: | 0.25 |  |  | Cl=0 at alpha= | -4.0382 | deg
|  |  |  | @ Cl=0.1, Cd= | 0.0057822
|  |  |  | @ Cl=0.4, Cd= | 0.0055514
|  |  |  | @ Cl=0.6, Cd= | 0.0053965
alpha (deg) | Cl | Cd | Cm | Cl/Cd
-20 | -0.5911 | 0.22028 | 0.0223 | -2.6834
-19.5 | -0.7148 | 0.1729 | -0.0026 | -4.1342
-19 | -0.7465 | 0.15698 | -0.0126 | -4.7554
-18.5 | -0.7799 | 0.14189 | -0.0222 | -5.4965
-18 | -0.8751 | 0.11735 | -0.0392 | -7.4572
-17.5 | -1.109 | 0.07628 | -0.0716 | -14.5385
-17 | -1.2568 | 0.04974 | -0.0935 | -25.2674
-16.5 | -1.3123 | 0.03444 | -0.1077 | -38.1039
-16 | -1.2933 | 0.02631 | -0.1189 | -49.1562
-15.5 | -1.2831 | 0.02041 | -0.1245 | -62.8662
-15 | -1.2686 | 0.0186 | -0.1185 | -68.2043
-14.5 | -1.2357 | 0.01671 | -0.1144 | -73.9497
-14 | -1.1912 | 0.01525 | -0.1111 | -78.1115
-13.5 | -1.1397 | 0.0141 | -0.1084 | -80.8298
-13 | -1.0858 | 0.01305 | -0.106 | -83.2031
-12.5 | -1.0293 | 0.01216 | -0.1039 | -84.6464
-12 | -0.9718 | 0.01133 | -0.1019 | -85.7723
-11.5 | -0.9153 | 0.01031 | -0.1001 | -88.7779
-11 | -0.8561 | 0.00959 | -0.0985 | -89.2701
-10.5 | -0.7959 | 0.00899 | -0.0972 | -88.5317
-10 | -0.7349 | 0.0085 | -0.096 | -86.4588
-9.5 | -0.6735 | 0.00808 | -0.0949 | -83.354
-9 | -0.6119 | 0.00772 | -0.094 | -79.2617
-8.5 | -0.5502 | 0.00741 | -0.0932 | -74.251
-8 | -0.4884 | 0.00714 | -0.0926 | -68.4034
-7.5 | -0.4265 | 0.00691 | -0.092 | -61.7221
-7 | -0.3647 | 0.00672 | -0.0915 | -54.2708
-6.5 | -0.3029 | 0.00655 | -0.0911 | -46.2443
-6 | -0.2413 | 0.00637 | -0.0908 | -37.8807
-5.5 | -0.1797 | 0.00619 | -0.0905 | -29.0307
-5 | -0.1182 | 0.00605 | -0.0903 | -19.5372
-4.5 | -0.0568 | 0.00594 | -0.0901 | -9.5623
-4 | 0.0047 | 0.00586 | -0.09 | 0.80205
-3.5 | 0.066 | 0.00581 | -0.09 | 11.3597
-3 | 0.1272 | 0.00576 | -0.0899 | 22.0833
-2.5 | 0.1883 | 0.00572 | -0.0899 | 32.9196
-2 | 0.2494 | 0.0057 | -0.09 | 43.7544
-1.5 | 0.3104 | 0.00567 | -0.0901 | 54.7443
-1 | 0.3711 | 0.00558 | -0.0901 | 66.5054
-0.5 | 0.4318 | 0.00552 | -0.0903 | 78.2246
0 | 0.4924 | 0.00546 | -0.0904 | 90.1832
0.5 | 0.5527 | 0.00542 | -0.0905 | 101.9742
1 | 0.613 | 0.00539 | -0.0907 | 113.7291
1.5 | 0.6733 | 0.00538 | -0.0908 | 125.1487
2 | 0.7334 | 0.00545 | -0.091 | 134.5688
2.5 | 0.7933 | 0.00554 | -0.091 | 143.1949
3 | 0.853 | 0.00565 | -0.0911 | 150.9735
3.5 | 0.9125 | 0.00579 | -0.0911 | 157.5993
4 | 0.9719 | 0.00595 | -0.0911 | 163.3445
4.5 | 1.0313 | 0.0061 | -0.0911 | 169.0656
5 | 1.0905 | 0.00626 | -0.091 | 174.2013
5.5 | 1.149 | 0.00647 | -0.0908 | 177.5889
6 | 1.2069 | 0.0067 | -0.0905 | 180.1343
6.5 | 1.2646 | 0.00694 | -0.0901 | 182.219
7 | 1.3219 | 0.00717 | -0.0897 | 184.3654
7.5 | 1.3785 | 0.00741 | -0.0891 | 186.0324
8 | 1.4292 | 0.00758 | -0.0872 | 188.5488
8.5 | 1.4864 | 0.008 | -0.0868 | 185.8
9 | 1.5403 | 0.00847 | -0.0857 | 181.8536
9.5 | 1.5935 | 0.00894 | -0.0845 | 178.2438
10 | 1.646 | 0.00941 | -0.083 | 174.9203
10.5 | 1.6961 | 0.00994 | -0.0812 | 170.6338
11 | 1.7429 | 0.01057 | -0.0789 | 164.8912
11.5 | 1.7872 | 0.0112 | -0.0761 | 159.5714
12 | 1.8208 | 0.01181 | -0.0713 | 154.1744
12.5 | 1.8449 | 0.01268 | -0.0652 | 145.4968
13 | 1.8704 | 0.01371 | -0.0599 | 136.426
13.5 | 1.892 | 0.01506 | -0.0546 | 125.6308
14 | 1.9122 | 0.0167 | -0.0498 | 114.503
14.5 | 1.9302 | 0.01869 | -0.0454 | 103.2745
15 | 1.9504 | 0.02084 | -0.0418 | 93.5893
15.5 | 1.9635 | 0.02368 | -0.0382 | 82.9181
16 | 1.9731 | 0.02706 | -0.0352 | 72.9157
16.5 | 1.9853 | 0.03055 | -0.033 | 64.9853
17 | 1.9863 | 0.03527 | -0.0311 | 56.317
17.5 | 1.9917 | 0.03999 | -0.03 | 49.805
18 | 1.9837 | 0.04634 | -0.0295 | 42.8075
18.5 | 1.9721 | 0.05355 | -0.03 | 36.8273
19 | 1.9617 | 0.06103 | -0.0312 | 32.1432
19.5 | 1.9432 | 0.06988 | -0.0334 | 27.8077
20 | 1.9153 | 0.08038 | -0.0368 | 23.8281

## 139. Re 16M Mach 0.50 (1)
BIGFOIL.COM POLAR EXPORT
sd7062
SD7062 (14%) |  |  |  | Cl Max: | 1.72 | at alpha= | 10.5 | deg
JavaFoil+Calcfoil stall+Eppler ext transition |  |  |  | L/D Max: | 189.188 | at alpha= | 4 | deg
Re: | 16000000 |  |  | Cd Min: | 0.00545 | at alpha= | -0.5 | deg
Mach: | 0.5 |  |  | Cl=0 at alpha= | -4.1194 | deg
|  |  |  | @ Cl=0.1, Cd= | 0.0056593
|  |  |  | @ Cl=0.4, Cd= | 0.00546
|  |  |  | @ Cl=0.6, Cd= | 0.0055104
alpha (deg) | Cl | Cd | Cm | Cl/Cd
-20 | -0.883 | 0.16953 | -0.054 | -5.207
-19.5 | -0.854 | 0.16412 | -0.053 | -5.205
-19 | -0.827 | 0.15847 | -0.053 | -5.219
-18.5 | -0.8 | 0.15533 | -0.053 | -5.15
-18 | -0.773 | 0.1466 | -0.053 | -5.273
-17.5 | -0.749 | 0.12703 | -0.055 | -5.896
-17 | -0.721 | 0.12089 | -0.055 | -5.968
-16.5 | -0.694 | 0.11489 | -0.055 | -6.037
-16 | -0.664 | 0.1114 | -0.054 | -5.964
-15.5 | -0.636 | 0.10751 | -0.053 | -5.916
-15 | -0.609 | 0.09959 | -0.053 | -6.111
-14.5 | -0.58 | 0.09713 | -0.052 | -5.969
-14 | -0.551 | 0.09391 | -0.05 | -5.863
-13.5 | -0.523 | 0.09819 | -0.05 | -5.33
-13 | -0.497 | 0.08771 | -0.053 | -5.671
-12.5 | -0.468 | 0.0848 | -0.051 | -5.524
-12 | -0.44 | 0.08086 | -0.05 | -5.443
-11.5 | -0.412 | 0.07737 | -0.048 | -5.321
-11 | -0.384 | 0.07126 | -0.049 | -5.391
-10.5 | -0.357 | 0.06617 | -0.05 | -5.39
-10 | -0.329 | 0.06191 | -0.05 | -5.314
-9.5 | -0.3 | 0.06662 | -0.045 | -4.499
-9 | -0.273 | 0.0579 | -0.05 | -4.715
-8.5 | -0.247 | 0.05071 | -0.055 | -4.872
-8 | -0.227 | 0.03575 | -0.069 | -6.363
-7.5 | -0.226 | 0.01023 | -0.089 | -22.136
-7 | -0.199 | 0.0084 | -0.092 | -23.636
-6.5 | -0.256 | 0.00694 | -0.093 | -36.939
-6 | -0.225 | 0.00606 | -0.093 | -37.064
-5.5 | -0.174 | 0.00582 | -0.093 | -29.862
-5 | -0.115 | 0.00569 | -0.094 | -20.144
-4.5 | -0.051 | 0.00587 | -0.094 | -8.616
-4 | 0.016 | 0.00575 | -0.094 | 2.855
-3.5 | 0.085 | 0.00567 | -0.094 | 15.03
-3 | 0.155 | 0.00562 | -0.094 | 27.584
-2.5 | 0.225 | 0.00554 | -0.094 | 40.726
-2 | 0.296 | 0.00556 | -0.095 | 53.298
-1.5 | 0.367 | 0.00546 | -0.095 | 67.274
-1 | 0.437 | 0.00546 | -0.095 | 80.068
-0.5 | 0.507 | 0.00545 | -0.095 | 92.961
0 | 0.576 | 0.0055 | -0.096 | 104.59
0.5 | 0.645 | 0.00553 | -0.096 | 116.666
1 | 0.714 | 0.00562 | -0.096 | 127.003
1.5 | 0.782 | 0.00577 | -0.096 | 135.486
2 | 0.851 | 0.00591 | -0.096 | 144.065
2.5 | 0.918 | 0.00606 | -0.097 | 151.505
3 | 0.986 | 0.00627 | -0.097 | 157.153
3.5 | 1.053 | 0.00652 | -0.097 | 161.555
4 | 1.119 | 0.00592 | -0.097 | 189.188
4.5 | 1.184 | 0.00892 | -0.097 | 132.754
5 | 1.248 | 0.0095 | -0.097 | 131.361
5.5 | 1.31 | 0.01 | -0.097 | 131.087
6 | 1.371 | 0.01057 | -0.098 | 129.678
6.5 | 1.43 | 0.01132 | -0.098 | 126.325
7 | 1.486 | 0.01205 | -0.098 | 123.34
7.5 | 1.539 | 0.01281 | -0.098 | 120.198
8 | 1.588 | 0.01384 | -0.097 | 114.773
8.5 | 1.632 | 0.01511 | -0.097 | 108.06
9 | 1.669 | 0.01649 | -0.097 | 101.214
9.5 | 1.7 | 0.01823 | -0.096 | 93.214
10 | 1.716 | 0.02067 | -0.096 | 83.017
10.5 | 1.72 | 0.02349 | -0.095 | 73.225
11 | 1.705 | 0.02737 | -0.094 | 62.302
11.5 | 1.665 | 0.03221 | -0.093 | 51.676
12 | 1.559 | 0.03823 | -0.092 | 40.776
12.5 | 1.012 | 0.06011 | -0.087 | 16.838
13 | 1.034 | 0.0659 | -0.086 | 15.685
13.5 | 1.042 | 0.08001 | -0.082 | 13.028
14 | 1.039 | 0.10691 | -0.075 | 9.718
14.5 | 1.052 | 0.12645 | -0.071 | 8.317
15 | 1.082 | 0.13077 | -0.072 | 8.274
15.5 | 1.093 | 0.16291 | -0.066 | 6.709

## 140. Re 16M Mach 0.50 (2)
BIGFOIL.COM POLAR EXPORT
sd7062
SD7062 (14%) |  |  |  | Cl Max: | 2.009 | at alpha= | 14 | deg
XFOIL ncrit=9 |  |  |  | L/D Max: | 183.709 | at alpha= | 6.5 | deg
Re: | 16000000 |  |  | Cd Min: | 0.24695 | at alpha= | -20 | deg
Mach: | 0.5 |  |  | Cl=0 at alpha= | -3.9623 | deg
|  |  |  | @ Cl=0.1, Cd= | 0.0060141
|  |  |  | @ Cl=0.4, Cd= | 0.0058341
|  |  |  | @ Cl=0.6, Cd= | 0.0056701
alpha (deg) | Cl | Cd | Cm | Cl/Cd
-20 | -0.606 | 0.24695 | 0.0284 | -2.4539
-19.5 | -0.5818 | 0.24024 | 0.0239 | -2.4217
-19 | -0.5595 | 0.23272 | 0.0194 | -2.4042
-18.5 | -0.5383 | 0.22469 | 0.0149 | -2.3957
-18 | -0.5213 | 0.21498 | 0.0099 | -2.4249
-17.5 | -0.4995 | 0.20752 | 0.0057 | -2.407
-17 | -0.4642 | 0.19808 | -0.0032 | -2.3435
-16.5 | -0.4586 | 0.19318 | -0.0014 | -2.374
-16 | -0.3724 | 0.17739 | -0.0274 | -2.0993
-15.5 | -0.3405 | 0.16553 | -0.0385 | -2.057
-15 | -0.3247 | 0.15746 | -0.0425 | -2.0621
-14.5 | -0.3046 | 0.1505 | -0.0462 | -2.0239
-14 | -0.2884 | 0.14243 | -0.0505 | -2.0249
-13.5 | -0.2687 | 0.13538 | -0.0544 | -1.9848
-13 | -0.2525 | 0.12769 | -0.0585 | -1.9774
-12.5 | -0.2482 | 0.11775 | -0.0638 | -2.1079
-12 | -0.2469 | 0.10771 | -0.0694 | -2.2923
-11.5 | -0.248 | 0.09799 | -0.0749 | -2.5309
-11 | -0.2583 | 0.08746 | -0.0812 | -2.9534
-10.5 | -0.266 | 0.07819 | -0.0869 | -3.402
-10 | -0.282 | 0.06848 | -0.0931 | -4.118
-9.5 | -0.2999 | 0.0592 | -0.0989 | -5.0659
-9 | -0.3135 | 0.05086 | -0.1037 | -6.164
-8.5 | -0.3381 | 0.04106 | -0.1089 | -8.2343
-8 | -0.3513 | 0.03015 | -0.119 | -11.6517
-7.5 | -0.3866 | 0.02382 | -0.1182 | -16.2301
-7 | -0.3928 | 0.01632 | -0.1163 | -24.0686
-6.5 | -0.3638 | 0.01033 | -0.1131 | -35.2178
-6 | -0.3005 | 0.00799 | -0.1101 | -37.6095
-5.5 | -0.2274 | 0.00713 | -0.1078 | -31.8934
-5 | -0.153 | 0.0067 | -0.106 | -22.8358
-4.5 | -0.0791 | 0.00636 | -0.1046 | -12.4371
-4 | -0.0055 | 0.00618 | -0.1035 | -0.88997
-3.5 | 0.0675 | 0.00605 | -0.1027 | 11.157
-3 | 0.1399 | 0.00597 | -0.102 | 23.4338
-2.5 | 0.2118 | 0.00591 | -0.1015 | 35.8376
-2 | 0.2832 | 0.00587 | -0.1011 | 48.2453
-1.5 | 0.3543 | 0.00586 | -0.1008 | 60.4608
-1 | 0.425 | 0.00582 | -0.1005 | 73.0241
-0.5 | 0.4951 | 0.00574 | -0.1003 | 86.2544
0 | 0.5652 | 0.00569 | -0.1002 | 99.3322
0.5 | 0.6351 | 0.00565 | -0.1 | 112.4071
1 | 0.7049 | 0.00565 | -0.0999 | 124.7611
2 | 0.8445 | 0.0058 | -0.0994 | 145.6034
2.5 | 0.9143 | 0.00593 | -0.099 | 154.1821
3 | 0.984 | 0.00608 | -0.0985 | 161.8421
3.5 | 1.0541 | 0.00625 | -0.098 | 168.656
4 | 1.1237 | 0.00648 | -0.0972 | 173.4105
4.5 | 1.1932 | 0.00672 | -0.0962 | 177.5595
5 | 1.262 | 0.00701 | -0.0949 | 180.0285
6 | 1.3987 | 0.00764 | -0.0916 | 183.0759
6.5 | 1.466 | 0.00798 | -0.0894 | 183.7093
7 | 1.5318 | 0.00837 | -0.0867 | 183.0108
7.5 | 1.5942 | 0.00879 | -0.0833 | 181.3652
8 | 1.6499 | 0.00921 | -0.0785 | 179.1422
8.5 | 1.6999 | 0.00978 | -0.0726 | 173.8139
9 | 1.7427 | 0.01051 | -0.0656 | 165.8135
9.5 | 1.7828 | 0.01152 | -0.0587 | 154.7569
10 | 1.8238 | 0.0127 | -0.0523 | 143.6063
10.5 | 1.8645 | 0.01415 | -0.0462 | 131.7668
11 | 1.8979 | 0.01618 | -0.0402 | 117.2991
11.5 | 1.9314 | 0.01854 | -0.0348 | 104.1748
12 | 1.9605 | 0.02145 | -0.0297 | 91.3986
12.5 | 1.9821 | 0.02509 | -0.0251 | 78.9996
13 | 1.9955 | 0.02956 | -0.0212 | 67.5068
13.5 | 2.0029 | 0.03478 | -0.018 | 57.5877
14 | 2.009 | 0.04051 | -0.0156 | 49.5927
14.5 | 2.0028 | 0.04751 | -0.0143 | 42.1553
15 | 1.9918 | 0.05534 | -0.0142 | 35.992
15.5 | 1.9738 | 0.06417 | -0.0153 | 30.7589
16 | 1.9505 | 0.07395 | -0.0178 | 26.3759
16.5 | 1.9178 | 0.08516 | -0.022 | 22.52
17 | 1.882 | 0.09722 | -0.0274 | 19.3582
17.5 | 1.8491 | 0.10943 | -0.0336 | 16.8976
18 | 1.8136 | 0.12231 | -0.041 | 14.8279
18.5 | 1.7815 | 0.13518 | -0.049 | 13.1787
19 | 1.75 | 0.1482 | -0.0577 | 11.8084

## 141. Re 18M Mach 0.00 (1)
BIGFOIL.COM POLAR EXPORT
sd7062
SD7062 (14%) |  |  |  | Cl Max: | 1.935 | at alpha= | 15 | deg
JavaFoil+Calcfoil stall+Eppler ext transition |  |  |  | L/D Max: | 210.656 | at alpha= | 8 | deg
Re: | 18000000 |  |  | Cd Min: | 0.00556 | at alpha= | 2.5 | deg
Mach: | 0 |  |  | Cl=0 at alpha= | -4.1186 | deg
|  |  |  | @ Cl=0.1, Cd= | 0.005785
|  |  |  | @ Cl=0.4, Cd= | 0.005754
|  |  |  | @ Cl=0.6, Cd= | 0.0059256
alpha (deg) | Cl | Cd | Cm | Cl/Cd
-18.5 | -0.656 | 0.11127 | -0.052 | -5.891
-18 | -0.665 | 0.10282 | -0.053 | -6.468
-17.5 | -0.667 | 0.10294 | -0.052 | -6.481
-17 | -0.674 | 0.09542 | -0.053 | -7.061
-16.5 | -0.679 | 0.08769 | -0.055 | -7.748
-16 | -0.694 | 0.06956 | -0.059 | -9.98
-15.5 | -0.702 | 0.05894 | -0.062 | -11.907
-15 | -0.7 | 0.05487 | -0.062 | -12.763
-14.5 | -0.707 | 0.04363 | -0.065 | -16.204
-14 | -0.711 | 0.03436 | -0.067 | -20.684
-13.5 | -0.72 | 0.02317 | -0.071 | -31.066
-13 | -0.719 | 0.01742 | -0.073 | -41.26
-12.5 | -0.714 | 0.01333 | -0.075 | -53.593
-12 | -0.703 | 0.01103 | -0.076 | -63.773
-11.5 | -0.687 | 0.00969 | -0.078 | -70.909
-11 | -0.664 | 0.00887 | -0.079 | -74.925
-10.5 | -0.634 | 0.00844 | -0.079 | -75.088
-10 | -0.599 | 0.00673 | -0.079 | -88.941
-9.5 | -0.561 | 0.00653 | -0.079 | -85.811
-9 | -0.519 | 0.00634 | -0.08 | -81.921
-8.5 | -0.475 | 0.00624 | -0.08 | -76.024
-8 | -0.428 | 0.00612 | -0.08 | -69.886
-7.5 | -0.378 | 0.006 | -0.08 | -63.053
-7 | -0.327 | 0.00629 | -0.08 | -51.964
-6.5 | -0.273 | 0.00612 | -0.081 | -44.675
-6 | -0.218 | 0.00606 | -0.081 | -36.046
-5.5 | -0.162 | 0.006 | -0.081 | -26.942
-5 | -0.104 | 0.00592 | -0.081 | -17.546
-4.5 | -0.045 | 0.00584 | -0.081 | -7.72
-4 | 0.014 | 0.00584 | -0.081 | 2.477
-3.5 | 0.075 | 0.00581 | -0.082 | 12.837
-3 | 0.135 | 0.00575 | -0.082 | 23.53
-2.5 | 0.196 | 0.0058 | -0.082 | 33.798
-2 | 0.257 | 0.0058 | -0.082 | 44.344
-1.5 | 0.318 | 0.0057 | -0.082 | 55.884
-1 | 0.379 | 0.00574 | -0.082 | 66.019
-0.5 | 0.439 | 0.00578 | -0.083 | 76.037
0 | 0.5 | 0.0058 | -0.083 | 86.235
0.5 | 0.56 | 0.00586 | -0.083 | 95.575
1 | 0.621 | 0.00596 | -0.083 | 104.071
1.5 | 0.681 | 0.00604 | -0.083 | 112.727
2 | 0.74 | 0.00615 | -0.084 | 120.331
2.5 | 0.8 | 0.00556 | -0.084 | 143.975
3 | 0.86 | 0.00566 | -0.084 | 151.738
3.5 | 0.918 | 0.00584 | -0.084 | 157.286
4 | 0.977 | 0.00596 | -0.084 | 163.9
4.5 | 1.035 | 0.0061 | -0.084 | 169.751
5 | 1.093 | 0.0063 | -0.085 | 173.587
5.5 | 1.151 | 0.00651 | -0.085 | 176.654
6 | 1.208 | 0.00669 | -0.085 | 180.545
6.5 | 1.265 | 0.00695 | -0.085 | 182.066
7 | 1.32 | 0.00722 | -0.085 | 182.962
7.5 | 1.375 | 0.0075 | -0.085 | 183.374
8 | 1.429 | 0.00678 | -0.086 | 210.656
8.5 | 1.482 | 0.01014 | -0.086 | 146.182
9 | 1.533 | 0.01059 | -0.086 | 144.712
9.5 | 1.582 | 0.01107 | -0.086 | 142.923
10 | 1.629 | 0.01161 | -0.086 | 140.291
10.5 | 1.674 | 0.01229 | -0.086 | 136.273
11 | 1.717 | 0.01301 | -0.086 | 131.94
11.5 | 1.757 | 0.01377 | -0.086 | 127.64
12 | 1.794 | 0.01464 | -0.086 | 122.503
12.5 | 1.826 | 0.01561 | -0.086 | 116.986
13 | 1.856 | 0.0165 | -0.085 | 112.443
13.5 | 1.882 | 0.0177 | -0.085 | 106.358
14 | 1.905 | 0.01913 | -0.085 | 99.62
14.5 | 1.925 | 0.02087 | -0.085 | 92.257
15 | 1.935 | 0.02276 | -0.084 | 85.009
15.5 | 1.935 | 0.0248 | -0.084 | 78.032
16 | 1.93 | 0.02694 | -0.084 | 71.655
16.5 | 1.92 | 0.02935 | -0.084 | 65.435
17 | 1.905 | 0.03204 | -0.083 | 59.456
17.5 | 1.885 | 0.03505 | -0.083 | 53.788
18 | 1.859 | 0.03893 | -0.083 | 47.753
18.5 | 1.828 | 0.04335 | -0.082 | 42.182
19 | 1.789 | 0.05028 | -0.081 | 35.587
19.5 | 1.752 | 0.05547 | -0.081 | 31.589
20 | 1.712 | 0.06097 | -0.08 | 28.088

## 142. Re 18M Mach 0.00 (2)
BIGFOIL.COM POLAR EXPORT
sd7062
SD7062 (14%) |  |  |  | Cl Max: | 2.0239 | at alpha= | 19 | deg
XFOIL ncrit=9 |  |  |  | L/D Max: | 189.92 | at alpha= | 8.5 | deg
Re: | 18000000 |  |  | Cd Min: | 0.04929 | at alpha= | 20 | deg
Mach: | 0 |  |  | Cl=0 at alpha= | -4.0546 | deg
|  |  |  | @ Cl=0.1, Cd= | 0.0056541
|  |  |  | @ Cl=0.4, Cd= | 0.0054505
|  |  |  | @ Cl=0.6, Cd= | 0.00532
alpha (deg) | Cl | Cd | Cm | Cl/Cd
-20 | -1.6683 | 0.02006 | -0.1059 | -83.1655
-19.5 | -1.6488 | 0.01853 | -0.1027 | -88.98
-19 | -1.6141 | 0.01748 | -0.1006 | -92.3398
-18.5 | -1.5766 | 0.01657 | -0.0983 | -95.1479
-18 | -1.5374 | 0.01569 | -0.0962 | -97.986
-17.5 | -1.4828 | 0.01481 | -0.0968 | -100.1215
-17 | -1.4217 | 0.01394 | -0.0985 | -101.9871
-16.5 | -1.3791 | 0.01334 | -0.0963 | -103.3808
-16 | -1.3319 | 0.01288 | -0.0947 | -103.4084
-15.5 | -1.2832 | 0.01232 | -0.0935 | -104.1558
-15 | -1.2325 | 0.0118 | -0.0926 | -104.4492
-14.5 | -1.1809 | 0.01131 | -0.0917 | -104.412
-14 | -1.1283 | 0.01086 | -0.091 | -103.895
-13.5 | -1.075 | 0.01042 | -0.0903 | -103.167
-13 | -1.0212 | 0.00998 | -0.0897 | -102.3246
-12.5 | -0.9673 | 0.00949 | -0.0891 | -101.9283
-12 | -0.9128 | 0.00904 | -0.0886 | -100.9735
-11.5 | -0.8576 | 0.00863 | -0.0881 | -99.3743
-11 | -0.8019 | 0.00826 | -0.0878 | -97.0823
-10.5 | -0.7458 | 0.0079 | -0.0874 | -94.4051
-10 | -0.6893 | 0.00759 | -0.0872 | -90.8169
-9.5 | -0.6323 | 0.00734 | -0.0869 | -86.1444
-9 | -0.5749 | 0.00711 | -0.0868 | -80.8579
-8.5 | -0.5174 | 0.00691 | -0.0866 | -74.877
-8 | -0.4596 | 0.00673 | -0.0865 | -68.2912
-7.5 | -0.4017 | 0.00657 | -0.0865 | -61.1416
-7 | -0.3437 | 0.00642 | -0.0864 | -53.5358
-6.5 | -0.2855 | 0.00628 | -0.0864 | -45.4618
-6 | -0.2273 | 0.00613 | -0.0864 | -37.0799
-5.5 | -0.169 | 0.006 | -0.0864 | -28.1667
-5 | -0.1106 | 0.00588 | -0.0864 | -18.8095
-4.5 | -0.0522 | 0.00579 | -0.0865 | -9.0155
-4 | 0.0064 | 0.00573 | -0.0866 | 1.1169
-3.5 | 0.065 | 0.00569 | -0.0867 | 11.4236
-3 | 0.1235 | 0.00563 | -0.0868 | 21.9361
-2.5 | 0.182 | 0.00561 | -0.0869 | 32.4421
-2 | 0.2405 | 0.00559 | -0.0871 | 43.0233
-1.5 | 0.2989 | 0.00555 | -0.0872 | 53.8559
-1 | 0.3571 | 0.00548 | -0.0874 | 65.1642
-0.5 | 0.4153 | 0.00544 | -0.0875 | 76.3419
0 | 0.4733 | 0.0054 | -0.0877 | 87.6481
0.5 | 0.5313 | 0.00535 | -0.0879 | 99.3084
1 | 0.5891 | 0.00532 | -0.0881 | 110.7331
1.5 | 0.6469 | 0.00532 | -0.0883 | 121.5977
2 | 0.7047 | 0.00535 | -0.0886 | 131.7196
2.5 | 0.7622 | 0.00542 | -0.0887 | 140.6273
3 | 0.8196 | 0.00551 | -0.0889 | 148.7477
3.5 | 0.8765 | 0.00563 | -0.0891 | 155.6838
4 | 0.9333 | 0.00578 | -0.0892 | 161.4706
4.5 | 0.9898 | 0.00594 | -0.0893 | 166.633
5 | 1.0464 | 0.00606 | -0.0894 | 172.6733
5.5 | 1.1024 | 0.00623 | -0.0895 | 176.9502
6 | 1.1577 | 0.00644 | -0.0895 | 179.7671
6.5 | 1.2125 | 0.00666 | -0.0894 | 182.0571
7 | 1.2671 | 0.00689 | -0.0894 | 183.9042
7.5 | 1.3212 | 0.00709 | -0.0892 | 186.347
8 | 1.3741 | 0.00733 | -0.0889 | 187.4625
8.5 | 1.4244 | 0.0075 | -0.088 | 189.92
9 | 1.4762 | 0.00791 | -0.0876 | 186.6245
9.5 | 1.5272 | 0.00833 | -0.087 | 183.3373
10 | 1.5779 | 0.00873 | -0.0865 | 180.7446
10.5 | 1.6276 | 0.00916 | -0.0857 | 177.6856
11 | 1.6752 | 0.00966 | -0.0847 | 173.4161
11.5 | 1.7208 | 0.01022 | -0.0834 | 168.3757
12 | 1.7646 | 0.0108 | -0.0818 | 163.3889
12.5 | 1.8047 | 0.01148 | -0.0797 | 157.2038
13 | 1.8409 | 0.01217 | -0.0768 | 151.2654
13.5 | 1.863 | 0.01285 | -0.0713 | 144.9805
14 | 1.8889 | 0.0136 | -0.0669 | 138.8897
14.5 | 1.9105 | 0.01464 | -0.0623 | 130.4986
15 | 1.9313 | 0.01585 | -0.0581 | 121.8486
15.5 | 1.9499 | 0.01735 | -0.0541 | 112.3862
16 | 1.9667 | 0.01914 | -0.0504 | 102.7534
16.5 | 1.9796 | 0.02137 | -0.0469 | 92.6345
17 | 1.9963 | 0.02358 | -0.0443 | 84.6607
17.5 | 2.0057 | 0.02653 | -0.0417 | 75.6012
18 | 2.0162 | 0.02964 | -0.0397 | 68.0229
18.5 | 2.0169 | 0.03387 | -0.0379 | 59.5483
19 | 2.0239 | 0.03785 | -0.037 | 53.4716
19.5 | 2.0164 | 0.04359 | -0.0363 | 46.2583
20 | 2.0132 | 0.04929 | -0.0365 | 40.844

## 143. Re 18M Mach 0.10 (1)
BIGFOIL.COM POLAR EXPORT
sd7062
SD7062 (14%) |  |  |  | Cl Max: | 1.931 | at alpha= | 15 | deg
JavaFoil+Calcfoil stall+Eppler ext transition |  |  |  | L/D Max: | 210.726 | at alpha= | 8 | deg
Re: | 18000000 |  |  | Cd Min: | 0.00556 | at alpha= | 2.5 | deg
Mach: | 0.1 |  |  | Cl=0 at alpha= | -4.125 | deg
|  |  |  | @ Cl=0.1, Cd= | 0.0058031
|  |  |  | @ Cl=0.4, Cd= | 0.0057525
|  |  |  | @ Cl=0.6, Cd= | 0.0059089
alpha (deg) | Cl | Cd | Cm | Cl/Cd
-18 | -0.625 | 0.10607 | -0.053 | -5.894
-17.5 | -0.63 | 0.1067 | -0.051 | -5.908
-17 | -0.638 | 0.10098 | -0.052 | -6.319
-16.5 | -0.646 | 0.09381 | -0.053 | -6.882
-16 | -0.661 | 0.07648 | -0.057 | -8.643
-15.5 | -0.669 | 0.06739 | -0.059 | -9.922
-15 | -0.671 | 0.06207 | -0.06 | -10.806
-14.5 | -0.679 | 0.05058 | -0.063 | -13.419
-14 | -0.685 | 0.04027 | -0.066 | -17.005
-13.5 | -0.697 | 0.02704 | -0.07 | -25.787
-13 | -0.699 | 0.0201 | -0.072 | -34.798
-12.5 | -0.698 | 0.01496 | -0.074 | -46.642
-12 | -0.69 | 0.01196 | -0.076 | -57.723
-11.5 | -0.677 | 0.01013 | -0.078 | -66.861
-11 | -0.658 | 0.00909 | -0.079 | -72.401
-10.5 | -0.63 | 0.00857 | -0.079 | -73.544
-10 | -0.597 | 0.00685 | -0.08 | -87.075
-9.5 | -0.559 | 0.00652 | -0.08 | -85.782
-9 | -0.519 | 0.00636 | -0.08 | -81.49
-8.5 | -0.475 | 0.00623 | -0.08 | -76.276
-8 | -0.428 | 0.00609 | -0.08 | -70.386
-7.5 | -0.379 | 0.00603 | -0.081 | -62.916
-7 | -0.328 | 0.0063 | -0.081 | -52.011
-6.5 | -0.274 | 0.00618 | -0.081 | -44.373
-6 | -0.219 | 0.0061 | -0.081 | -35.928
-5.5 | -0.162 | 0.00596 | -0.081 | -27.217
-5 | -0.104 | 0.00593 | -0.081 | -17.585
-4.5 | -0.045 | 0.00588 | -0.082 | -7.705
-4 | 0.015 | 0.00585 | -0.082 | 2.484
-3.5 | 0.075 | 0.00584 | -0.082 | 12.844
-3 | 0.136 | 0.00575 | -0.082 | 23.623
-2.5 | 0.197 | 0.00577 | -0.082 | 34.176
-2 | 0.258 | 0.00578 | -0.083 | 44.754
-1.5 | 0.32 | 0.00575 | -0.083 | 55.665
-1 | 0.381 | 0.00574 | -0.083 | 66.367
-0.5 | 0.442 | 0.00578 | -0.083 | 76.421
0 | 0.503 | 0.0058 | -0.083 | 86.696
0.5 | 0.563 | 0.00583 | -0.083 | 96.534
1 | 0.624 | 0.00596 | -0.084 | 104.607
1.5 | 0.684 | 0.00609 | -0.084 | 112.259
2 | 0.744 | 0.00613 | -0.084 | 121.402
2.5 | 0.804 | 0.00556 | -0.084 | 144.738
3 | 0.863 | 0.00569 | -0.084 | 151.636
3.5 | 0.923 | 0.00584 | -0.084 | 157.947
4 | 0.982 | 0.00596 | -0.085 | 164.767
4.5 | 1.04 | 0.00615 | -0.085 | 169.068
5 | 1.099 | 0.00631 | -0.085 | 174.14
5.5 | 1.156 | 0.00658 | -0.085 | 175.855
6 | 1.214 | 0.00675 | -0.085 | 179.708
6.5 | 1.27 | 0.00702 | -0.085 | 180.848
7 | 1.326 | 0.00729 | -0.086 | 182.048
7.5 | 1.382 | 0.00658 | -0.086 | 209.809
8 | 1.435 | 0.00681 | -0.086 | 210.726
8.5 | 1.488 | 0.01023 | -0.086 | 145.413
9 | 1.539 | 0.0107 | -0.086 | 143.853
9.5 | 1.589 | 0.01118 | -0.086 | 142.034
10 | 1.635 | 0.01176 | -0.086 | 139.113
10.5 | 1.68 | 0.01249 | -0.086 | 134.492
11 | 1.722 | 0.0132 | -0.086 | 130.415
11.5 | 1.762 | 0.01398 | -0.086 | 126.088
12 | 1.798 | 0.01491 | -0.086 | 120.597
12.5 | 1.829 | 0.01591 | -0.086 | 114.952
13 | 1.857 | 0.01688 | -0.086 | 110.041
13.5 | 1.883 | 0.01813 | -0.085 | 103.871
14 | 1.905 | 0.01972 | -0.085 | 96.606
14.5 | 1.923 | 0.02156 | -0.085 | 89.205
15 | 1.931 | 0.02345 | -0.085 | 82.331
15.5 | 1.928 | 0.02573 | -0.084 | 74.929
16 | 1.92 | 0.02801 | -0.084 | 68.557
16.5 | 1.907 | 0.0306 | -0.084 | 62.31
17 | 1.889 | 0.03325 | -0.083 | 56.794
17.5 | 1.864 | 0.03663 | -0.083 | 50.887
18 | 1.833 | 0.04087 | -0.083 | 44.854
18.5 | 1.798 | 0.0456 | -0.082 | 39.425
19 | 1.753 | 0.05292 | -0.081 | 33.133
19.5 | 1.712 | 0.05841 | -0.081 | 29.3
20 | 1.666 | 0.06451 | -0.08 | 25.825

## 144. Re 18M Mach 0.10 (2)
BIGFOIL.COM POLAR EXPORT
sd7062
SD7062 (14%) |  |  |  | Cl Max: | 2.0182 | at alpha= | 19 | deg
XFOIL ncrit=9 |  |  |  | L/D Max: | 189.709 | at alpha= | 8.5 | deg
Re: | 18000000 |  |  | Cd Min: | 0.0535 | at alpha= | 20 | deg
Mach: | 0.1 |  |  | Cl=0 at alpha= | -4.0517 | deg
|  |  |  | @ Cl=0.1, Cd= | 0.0056604
|  |  |  | @ Cl=0.4, Cd= | 0.0054622
|  |  |  | @ Cl=0.6, Cd= | 0.00533
alpha (deg) | Cl | Cd | Cm | Cl/Cd
-20 | -1.661 | 0.0233 | -0.1095 | -71.2876
-19.5 | -1.6451 | 0.02039 | -0.1095 | -80.6817
-19 | -1.6248 | 0.01888 | -0.1062 | -86.0593
-18.5 | -1.5894 | 0.01774 | -0.1037 | -89.5941
-18 | -1.5517 | 0.01668 | -0.1012 | -93.0276
-17.5 | -1.5003 | 0.01566 | -0.1009 | -95.8046
-17 | -1.4379 | 0.01465 | -0.1026 | -98.1502
-16.5 | -1.3935 | 0.01393 | -0.1004 | -100.0359
-15.5 | -1.2975 | 0.01281 | -0.0969 | -101.2881
-15 | -1.2463 | 0.01224 | -0.0956 | -101.8219
-14.5 | -1.1941 | 0.0117 | -0.0945 | -102.0598
-14 | -1.1409 | 0.0112 | -0.0935 | -101.8661
-13.5 | -1.087 | 0.01071 | -0.0926 | -101.4939
-12.5 | -0.9775 | 0.00977 | -0.0911 | -100.0512
-12 | -0.9224 | 0.00926 | -0.0904 | -99.6112
-11.5 | -0.8666 | 0.00881 | -0.0898 | -98.3655
-11 | -0.8102 | 0.00841 | -0.0893 | -96.3377
-10.5 | -0.7534 | 0.00802 | -0.0888 | -93.9401
-10 | -0.6962 | 0.00769 | -0.0884 | -90.5332
-9.5 | -0.6386 | 0.00741 | -0.0881 | -86.1808
-9 | -0.5806 | 0.00717 | -0.0878 | -80.9763
-8.5 | -0.5224 | 0.00695 | -0.0876 | -75.1655
-8 | -0.464 | 0.00677 | -0.0874 | -68.5377
-7.5 | -0.4056 | 0.0066 | -0.0873 | -61.4545
-6 | -0.2295 | 0.00615 | -0.087 | -37.3171
-5.5 | -0.1707 | 0.00601 | -0.087 | -28.4027
-5 | -0.1118 | 0.00589 | -0.087 | -18.9813
-4.5 | -0.0529 | 0.0058 | -0.0871 | -9.1207
-4 | 0.0061 | 0.00574 | -0.0871 | 1.0627
-3.5 | 0.0651 | 0.00569 | -0.0872 | 11.4411
-3 | 0.1241 | 0.00564 | -0.0873 | 22.0035
-2.5 | 0.183 | 0.00561 | -0.0874 | 32.6203
-2 | 0.2419 | 0.00559 | -0.0875 | 43.2737
-1.5 | 0.3007 | 0.00556 | -0.0877 | 54.0827
-1 | 0.3593 | 0.00549 | -0.0878 | 65.4463
-0.5 | 0.4178 | 0.00545 | -0.088 | 76.6606
0 | 0.4763 | 0.00541 | -0.0881 | 88.0407
0.5 | 0.5346 | 0.00536 | -0.0883 | 99.7388
1 | 0.5928 | 0.00533 | -0.0885 | 111.2195
1.5 | 0.6509 | 0.00533 | -0.0887 | 122.1201
2 | 0.7091 | 0.00536 | -0.0889 | 132.2948
2.5 | 0.7671 | 0.00543 | -0.0891 | 141.2707
3 | 0.8248 | 0.00553 | -0.0893 | 149.1501
3.5 | 0.8822 | 0.00564 | -0.0894 | 156.4184
4 | 0.9393 | 0.0058 | -0.0895 | 161.9483
4.5 | 0.9962 | 0.00596 | -0.0896 | 167.1477
5 | 1.0532 | 0.00609 | -0.0897 | 172.9392
5.5 | 1.1097 | 0.00625 | -0.0898 | 177.552
6 | 1.1655 | 0.00646 | -0.0897 | 180.418
6.5 | 1.2207 | 0.0067 | -0.0896 | 182.194
7 | 1.2756 | 0.00693 | -0.0895 | 184.0693
7.5 | 1.3301 | 0.00714 | -0.0893 | 186.2885
8 | 1.3835 | 0.00737 | -0.0889 | 187.7205
8.5 | 1.4342 | 0.00756 | -0.0879 | 189.709
9 | 1.4865 | 0.00797 | -0.0874 | 186.5119
9.5 | 1.5377 | 0.00841 | -0.0867 | 182.8419
10 | 1.5887 | 0.00882 | -0.0861 | 180.1247
10.5 | 1.6387 | 0.00925 | -0.0852 | 177.1568
11 | 1.6866 | 0.00976 | -0.0841 | 172.8074
11.5 | 1.7322 | 0.01034 | -0.0826 | 167.5242
12 | 1.7757 | 0.01094 | -0.0808 | 162.3126
12.5 | 1.8151 | 0.01165 | -0.0783 | 155.8026
13 | 1.8455 | 0.01232 | -0.0741 | 149.7971
13.5 | 1.8675 | 0.0131 | -0.0685 | 142.5573
14 | 1.8941 | 0.01391 | -0.0642 | 136.1682
14.5 | 1.9149 | 0.01507 | -0.0596 | 127.067
15 | 1.9356 | 0.01641 | -0.0554 | 117.9525
15.5 | 1.9538 | 0.01805 | -0.0514 | 108.2438
16 | 1.9699 | 0.02002 | -0.0478 | 98.3966
16.5 | 1.9817 | 0.0225 | -0.0444 | 88.0756
17 | 1.9974 | 0.02496 | -0.0419 | 80.024
17.5 | 2.0055 | 0.0282 | -0.0394 | 71.117
18 | 2.0147 | 0.03164 | -0.0376 | 63.6757
18.5 | 2.0137 | 0.03626 | -0.0361 | 55.535
19 | 2.0182 | 0.04077 | -0.0353 | 49.5021
19.5 | 2.0088 | 0.04699 | -0.0351 | 42.7495
20 | 2.0009 | 0.0535 | -0.0356 | 37.4

## 145. Re 18M Mach 0.25 (1)
BIGFOIL.COM POLAR EXPORT
sd7062
SD7062 (14%) |  |  |  | Cl Max: | 1.899 | at alpha= | 14.5 | deg
JavaFoil+Calcfoil stall+Eppler ext transition |  |  |  | L/D Max: | 206.414 | at alpha= | 7 | deg
Re: | 18000000 |  |  | Cd Min: | 0.00548 | at alpha= | 1.5 | deg
Mach: | 0.25 |  |  | Cl=0 at alpha= | -4.123 | deg
|  |  |  | @ Cl=0.1, Cd= | 0.0058377
|  |  |  | @ Cl=0.4, Cd= | 0.0057857
|  |  |  | @ Cl=0.6, Cd= | 0.0059873
alpha (deg) | Cl | Cd | Cm | Cl/Cd
-16 | -0.413 | 0.09222 | -0.054 | -4.478
-15.5 | -0.443 | 0.08689 | -0.054 | -5.099
-15 | -0.466 | 0.08681 | -0.053 | -5.372
-14.5 | -0.491 | 0.07792 | -0.055 | -6.307
-14 | -0.511 | 0.07205 | -0.056 | -7.089
-13.5 | -0.526 | 0.06605 | -0.058 | -7.968
-13 | -0.538 | 0.05932 | -0.059 | -9.077
-12.5 | -0.554 | 0.04634 | -0.064 | -11.959
-12 | -0.572 | 0.03135 | -0.07 | -18.249
-11.5 | -0.586 | 0.02008 | -0.074 | -29.168
-11 | -0.592 | 0.01329 | -0.077 | -44.556
-10.5 | -0.589 | 0.00998 | -0.08 | -59.044
-10 | -0.572 | 0.00903 | -0.081 | -63.299
-9.5 | -0.546 | 0.00688 | -0.082 | -79.301
-9 | -0.511 | 0.00661 | -0.082 | -77.281
-8.5 | -0.472 | 0.00645 | -0.082 | -73.152
-8 | -0.429 | 0.00626 | -0.083 | -68.481
-7.5 | -0.382 | 0.00615 | -0.083 | -62.081
-7 | -0.332 | 0.00602 | -0.083 | -55.074
-6.5 | -0.279 | 0.00628 | -0.083 | -44.386
-6 | -0.223 | 0.00618 | -0.083 | -36.116
-5.5 | -0.166 | 0.00606 | -0.083 | -27.337
-5 | -0.107 | 0.00596 | -0.084 | -17.906
-4.5 | -0.046 | 0.00592 | -0.084 | -7.835
-4 | 0.015 | 0.0059 | -0.084 | 2.527
-3.5 | 0.077 | 0.00586 | -0.084 | 13.12
-3 | 0.139 | 0.0058 | -0.084 | 24.037
-2.5 | 0.202 | 0.00579 | -0.085 | 34.939
-2 | 0.266 | 0.00584 | -0.085 | 45.489
-1.5 | 0.329 | 0.00579 | -0.085 | 56.803
-1 | 0.391 | 0.00578 | -0.085 | 67.685
-0.5 | 0.454 | 0.00582 | -0.085 | 77.95
0 | 0.516 | 0.00587 | -0.086 | 87.986
0.5 | 0.579 | 0.00595 | -0.086 | 97.164
1 | 0.641 | 0.00606 | -0.086 | 105.651
1.5 | 0.703 | 0.00548 | -0.086 | 128.214
2 | 0.764 | 0.00553 | -0.086 | 138.219
2.5 | 0.825 | 0.00564 | -0.086 | 146.367
3 | 0.886 | 0.00579 | -0.087 | 153.123
3.5 | 0.947 | 0.00595 | -0.087 | 159.17
4 | 1.007 | 0.00607 | -0.087 | 166.015
4.5 | 1.067 | 0.00629 | -0.087 | 169.737
5 | 1.127 | 0.00647 | -0.087 | 174.144
5.5 | 1.186 | 0.00671 | -0.088 | 176.717
6 | 1.245 | 0.00699 | -0.088 | 178.149
6.5 | 1.302 | 0.00729 | -0.088 | 178.746
7 | 1.359 | 0.00658 | -0.088 | 206.414
7.5 | 1.414 | 0.00983 | -0.088 | 143.891
8 | 1.469 | 0.01027 | -0.088 | 143.003
8.5 | 1.521 | 0.01081 | -0.088 | 140.719
9 | 1.571 | 0.01141 | -0.088 | 137.709
9.5 | 1.62 | 0.01194 | -0.088 | 135.702
10 | 1.666 | 0.0127 | -0.088 | 131.156
10.5 | 1.708 | 0.01354 | -0.088 | 126.134
11 | 1.747 | 0.01448 | -0.088 | 120.588
11.5 | 1.783 | 0.01552 | -0.088 | 114.854
12 | 1.813 | 0.01675 | -0.088 | 108.263
12.5 | 1.838 | 0.01805 | -0.088 | 101.856
13 | 1.86 | 0.01941 | -0.087 | 95.856
13.5 | 1.878 | 0.02109 | -0.087 | 89.073
14 | 1.89 | 0.02332 | -0.087 | 81.078
14.5 | 1.899 | 0.0257 | -0.086 | 73.884
15 | 1.892 | 0.02841 | -0.086 | 66.573
15.5 | 1.87 | 0.03122 | -0.085 | 59.89
16 | 1.839 | 0.03446 | -0.085 | 53.353
16.5 | 1.798 | 0.03839 | -0.085 | 46.822
17 | 1.748 | 0.04282 | -0.084 | 40.823
17.5 | 1.686 | 0.04922 | -0.083 | 34.264
18 | 1.612 | 0.05908 | -0.082 | 27.281
18.5 | 1.536 | 0.06692 | -0.081 | 22.955
19 | 1.454 | 0.07604 | -0.08 | 19.119
19.5 | 1.368 | 0.08466 | -0.079 | 16.158

## 146. Re 18M Mach 0.25 (2)
BIGFOIL.COM POLAR EXPORT
sd7062
SD7062 (14%) |  |  |  | Cl Max: | 1.9987 | at alpha= | 17.5 | deg
XFOIL ncrit=9 |  |  |  | L/D Max: | 188.644 | at alpha= | 8.5 | deg
Re: | 18000000 |  |  | Cd Min: | 0.18336 | at alpha= | -20 | deg
Mach: | 0.25 |  |  | Cl=0 at alpha= | -4.0366 | deg
|  |  |  | @ Cl=0.1, Cd= | 0.0057022
|  |  |  | @ Cl=0.4, Cd= | 0.0055011
|  |  |  | @ Cl=0.6, Cd= | 0.0053822
alpha (deg) | Cl | Cd | Cm | Cl/Cd
-20 | -0.7126 | 0.18336 | 0.0042 | -3.8863
-19.5 | -0.7673 | 0.16195 | -0.0098 | -4.7379
-19 | -0.8058 | 0.14588 | -0.0203 | -5.5237
-18.5 | -0.8632 | 0.12757 | -0.0327 | -6.7665
-18 | -1.0901 | 0.08614 | -0.0651 | -12.655
-17.5 | -1.247 | 0.05866 | -0.0874 | -21.2581
-17 | -1.329 | 0.04045 | -0.1033 | -32.8554
-16.5 | -1.351 | 0.02776 | -0.1185 | -48.6671
-16 | -1.3313 | 0.02245 | -0.1239 | -59.3007
-15.5 | -1.32 | 0.01916 | -0.1218 | -68.8935
-15 | -1.2903 | 0.01738 | -0.1173 | -74.2405
-14.5 | -1.2503 | 0.01571 | -0.1136 | -79.5863
-14 | -1.2017 | 0.01441 | -0.1105 | -83.3935
-13.5 | -1.148 | 0.01339 | -0.1079 | -85.7356
-13 | -1.0922 | 0.01244 | -0.1056 | -87.7974
-12.5 | -1.0346 | 0.01164 | -0.1035 | -88.8832
-12 | -0.9757 | 0.01091 | -0.1017 | -89.4317
-11.5 | -0.9162 | 0.01025 | -0.1 | -89.3854
-11 | -0.8574 | 0.00946 | -0.0984 | -90.6342
-10.5 | -0.7972 | 0.00884 | -0.0971 | -90.181
-10 | -0.7362 | 0.00834 | -0.0959 | -88.2734
-9.5 | -0.6747 | 0.00793 | -0.0948 | -85.082
-9 | -0.613 | 0.00757 | -0.0939 | -80.9775
-8.5 | -0.5512 | 0.00727 | -0.0932 | -75.8184
-8 | -0.4893 | 0.00701 | -0.0925 | -69.8003
-7.5 | -0.4274 | 0.00679 | -0.0919 | -62.9455
-7 | -0.3654 | 0.0066 | -0.0915 | -55.3636
-6.5 | -0.3035 | 0.00643 | -0.0911 | -47.2006
-6 | -0.2417 | 0.00628 | -0.0908 | -38.4873
-5.5 | -0.1801 | 0.00612 | -0.0905 | -29.4281
-5 | -0.1185 | 0.00598 | -0.0903 | -19.8161
-4.5 | -0.057 | 0.00586 | -0.0901 | -9.727
-4 | 0.0045 | 0.00578 | -0.09 | 0.77855
-3 | 0.1272 | 0.00568 | -0.09 | 22.3944
-2.5 | 0.1884 | 0.00564 | -0.09 | 33.4043
-2 | 0.2496 | 0.00562 | -0.09 | 44.4128
-1 | 0.3713 | 0.00552 | -0.0902 | 67.2645
-0.5 | 0.432 | 0.00548 | -0.0903 | 78.8321
0 | 0.4925 | 0.00544 | -0.0904 | 90.5331
0.5 | 0.5529 | 0.00539 | -0.0906 | 102.5788
1 | 0.6132 | 0.00538 | -0.0907 | 113.9777
1.5 | 0.6735 | 0.00538 | -0.0909 | 125.1859
2 | 0.7337 | 0.00543 | -0.091 | 135.1197
2.5 | 0.7938 | 0.00551 | -0.0911 | 144.0653
3 | 0.8538 | 0.0056 | -0.0912 | 152.4643
3.5 | 0.9135 | 0.00572 | -0.0913 | 159.7028
4 | 0.973 | 0.00589 | -0.0913 | 165.1952
4.5 | 1.032 | 0.00607 | -0.0912 | 170.0165
5 | 1.0911 | 0.00624 | -0.0911 | 174.8558
5.5 | 1.15 | 0.00642 | -0.091 | 179.1277
6 | 1.2085 | 0.00662 | -0.0907 | 182.5529
6.5 | 1.2662 | 0.00687 | -0.0904 | 184.3086
7 | 1.3231 | 0.00715 | -0.0899 | 185.049
7.5 | 1.3797 | 0.00742 | -0.0893 | 185.9434
8 | 1.4354 | 0.00767 | -0.0885 | 187.1447
8.5 | 1.4884 | 0.00789 | -0.0871 | 188.6439
9 | 1.5431 | 0.00832 | -0.0862 | 185.4688
9.5 | 1.5959 | 0.00882 | -0.0848 | 180.941
10 | 1.6476 | 0.00933 | -0.0833 | 176.5916
10.5 | 1.699 | 0.00981 | -0.0817 | 173.1906
11 | 1.7474 | 0.01037 | -0.0796 | 168.5053
11.5 | 1.7918 | 0.01103 | -0.0768 | 162.4479
12 | 1.8242 | 0.01174 | -0.0719 | 155.3833
12.5 | 1.8482 | 0.01258 | -0.0657 | 146.9157
13 | 1.8759 | 0.0135 | -0.0606 | 138.9556
13.5 | 1.8981 | 0.0148 | -0.0553 | 128.25
14 | 1.9211 | 0.01627 | -0.0507 | 118.0762
14.5 | 1.9388 | 0.01821 | -0.0461 | 106.469
15 | 1.9561 | 0.02046 | -0.0421 | 95.6061
15.5 | 1.9738 | 0.02297 | -0.0388 | 85.9295
16 | 1.9825 | 0.02633 | -0.0356 | 75.2943
16.5 | 1.9933 | 0.02986 | -0.0332 | 66.7549
17 | 1.9975 | 0.03427 | -0.0312 | 58.2871
17.5 | 1.9987 | 0.03929 | -0.0299 | 50.8705
18 | 1.9975 | 0.04493 | -0.0294 | 44.458
18.5 | 1.9831 | 0.05229 | -0.0297 | 37.925
19 | 1.9769 | 0.05923 | -0.0306 | 33.3767
19.5 | 1.9487 | 0.06916 | -0.0331 | 28.1767
20 | 1.9253 | 0.07907 | -0.0362 | 24.3493

## 147. Re 18M Mach 0.50 (1)
BIGFOIL.COM POLAR EXPORT
sd7062
SD7062 (14%) |  |  |  | Cl Max: | 1.722 | at alpha= | 10.5 | deg
JavaFoil+Calcfoil stall+Eppler ext transition |  |  |  | L/D Max: | 191.278 | at alpha= | 4 | deg
Re: | 18000000 |  |  | Cd Min: | 0.00539 | at alpha= | -0.5 | deg
Mach: | 0.5 |  |  | Cl=0 at alpha= | -4.1194 | deg
|  |  |  | @ Cl=0.1, Cd= | 0.0055993
|  |  |  | @ Cl=0.4, Cd= | 0.0054047
|  |  |  | @ Cl=0.6, Cd= | 0.005457
alpha (deg) | Cl | Cd | Cm | Cl/Cd
-20 | -0.882 | 0.17491 | -0.053 | -5.043
-19.5 | -0.854 | 0.17107 | -0.053 | -4.994
-19 | -0.827 | 0.16419 | -0.053 | -5.037
-18.5 | -0.8 | 0.1589 | -0.053 | -5.034
-18 | -0.773 | 0.1507 | -0.053 | -5.129
-17.5 | -0.747 | 0.1343 | -0.054 | -5.563
-17 | -0.719 | 0.12926 | -0.054 | -5.564
-16.5 | -0.692 | 0.12239 | -0.053 | -5.65
-16 | -0.663 | 0.11666 | -0.053 | -5.686
-15.5 | -0.635 | 0.11382 | -0.052 | -5.578
-15 | -0.609 | 0.0993 | -0.053 | -6.132
-14.5 | -0.58 | 0.09546 | -0.052 | -6.078
-14 | -0.551 | 0.09268 | -0.05 | -5.945
-13.5 | -0.523 | 0.09715 | -0.05 | -5.388
-13 | -0.497 | 0.08704 | -0.053 | -5.716
-12.5 | -0.469 | 0.08397 | -0.052 | -5.583
-12 | -0.44 | 0.08 | -0.05 | -5.503
-11.5 | -0.412 | 0.07644 | -0.049 | -5.388
-11 | -0.384 | 0.07091 | -0.05 | -5.422
-10.5 | -0.357 | 0.06538 | -0.05 | -5.459
-10 | -0.329 | 0.06126 | -0.051 | -5.375
-9.5 | -0.3 | 0.06665 | -0.045 | -4.497
-9 | -0.273 | 0.05774 | -0.05 | -4.731
-8.5 | -0.248 | 0.04986 | -0.056 | -4.965
-8 | -0.23 | 0.03208 | -0.072 | -7.184
-7.5 | -0.228 | 0.00968 | -0.09 | -23.562
-7 | -0.199 | 0.00826 | -0.093 | -24.065
-6.5 | -0.256 | 0.0068 | -0.093 | -37.704
-6 | -0.225 | 0.00633 | -0.093 | -35.463
-5.5 | -0.174 | 0.00611 | -0.093 | -28.457
-5 | -0.115 | 0.00563 | -0.094 | -20.355
-4.5 | -0.051 | 0.00579 | -0.094 | -8.733
-4 | 0.016 | 0.00572 | -0.094 | 2.866
-3.5 | 0.085 | 0.00561 | -0.094 | 15.195
-3 | 0.155 | 0.00556 | -0.094 | 27.871
-2.5 | 0.225 | 0.0055 | -0.095 | 40.978
-2 | 0.296 | 0.00548 | -0.095 | 54.047
-1.5 | 0.367 | 0.0054 | -0.095 | 67.931
-1 | 0.437 | 0.00541 | -0.095 | 80.773
-0.5 | 0.507 | 0.00539 | -0.095 | 94.01
0 | 0.576 | 0.00545 | -0.096 | 105.676
0.5 | 0.645 | 0.00547 | -0.096 | 117.99
1 | 0.714 | 0.00562 | -0.096 | 127.09
1.5 | 0.782 | 0.00573 | -0.096 | 136.577
2 | 0.851 | 0.00586 | -0.096 | 145.293
2.5 | 0.919 | 0.00602 | -0.097 | 152.484
3 | 0.986 | 0.00625 | -0.097 | 157.697
3.5 | 1.053 | 0.00647 | -0.097 | 162.697
4 | 1.119 | 0.00585 | -0.097 | 191.278
4.5 | 1.184 | 0.00894 | -0.097 | 132.479
5 | 1.248 | 0.00941 | -0.097 | 132.622
5.5 | 1.311 | 0.00991 | -0.097 | 132.239
6 | 1.371 | 0.01052 | -0.098 | 130.345
6.5 | 1.43 | 0.0112 | -0.098 | 127.691
7 | 1.487 | 0.01189 | -0.098 | 125.047
7.5 | 1.54 | 0.01262 | -0.098 | 122.012
8 | 1.589 | 0.01373 | -0.097 | 115.79
8.5 | 1.634 | 0.01489 | -0.097 | 109.712
9 | 1.671 | 0.0162 | -0.097 | 103.169
9.5 | 1.701 | 0.01807 | -0.096 | 94.101
10 | 1.718 | 0.02037 | -0.096 | 84.304
10.5 | 1.722 | 0.02305 | -0.095 | 74.719
11 | 1.707 | 0.02691 | -0.094 | 63.43
11.5 | 1.667 | 0.03158 | -0.093 | 52.781
12 | 1.561 | 0.03759 | -0.092 | 41.532
12.5 | 1.014 | 0.05848 | -0.087 | 17.345
13 | 1.036 | 0.06399 | -0.086 | 16.191
13.5 | 1.027 | 0.09091 | -0.079 | 11.299
14 | 1.031 | 0.11499 | -0.073 | 8.966
14.5 | 1.047 | 0.13233 | -0.069 | 7.914
15 | 1.079 | 0.13768 | -0.071 | 7.837
15.5 | 1.093 | 0.16665 | -0.066 | 6.557

## 148. Re 18M Mach 0.50 (2)
BIGFOIL.COM POLAR EXPORT
sd7062
SD7062 (14%) |  |  |  | Cl Max: | 2.0249 | at alpha= | 14 | deg
XFOIL ncrit=9 |  |  |  | L/D Max: | 185.304 | at alpha= | 6 | deg
Re: | 18000000 |  |  | Cd Min: | 0.24676 | at alpha= | -20 | deg
Mach: | 0.5 |  |  | Cl=0 at alpha= | -3.9616 | deg
|  |  |  | @ Cl=0.1, Cd= | 0.005924
|  |  |  | @ Cl=0.4, Cd= | 0.0057771
|  |  |  | @ Cl=0.6, Cd= | 0.0056256
alpha (deg) | Cl | Cd | Cm | Cl/Cd
-20 | -0.608 | 0.24676 | 0.0287 | -2.4639
-19.5 | -0.5839 | 0.24001 | 0.0243 | -2.4328
-19 | -0.5617 | 0.23241 | 0.0197 | -2.4168
-18.5 | -0.5407 | 0.22428 | 0.0152 | -2.4108
-18 | -0.5235 | 0.21473 | 0.0102 | -2.4379
-17.5 | -0.4872 | 0.20534 | 0.0012 | -2.3727
-16.5 | -0.4077 | 0.18592 | -0.0192 | -2.1929
-16 | -0.3557 | 0.1743 | -0.0343 | -2.0407
-15.5 | -0.3439 | 0.16507 | -0.0384 | -2.0834
-14 | -0.2913 | 0.14169 | -0.0509 | -2.0559
-13.5 | -0.2725 | 0.13441 | -0.0549 | -2.0274
-13 | -0.2588 | 0.12616 | -0.0594 | -2.0514
-12.5 | -0.2577 | 0.11574 | -0.065 | -2.2265
-11 | -0.2715 | 0.08539 | -0.083 | -3.1795
-10.5 | -0.28 | 0.07619 | -0.0887 | -3.675
-10 | -0.2959 | 0.06671 | -0.0947 | -4.4356
-9.5 | -0.3128 | 0.05771 | -0.1003 | -5.4202
-9 | -0.3263 | 0.04937 | -0.1051 | -6.6093
-8.5 | -0.3499 | 0.03928 | -0.1103 | -8.9078
-8 | -0.3651 | 0.02925 | -0.1199 | -12.4821
-7.5 | -0.3969 | 0.02295 | -0.1184 | -17.2941
-7 | -0.399 | 0.01561 | -0.1163 | -25.5605
-6.5 | -0.3664 | 0.00991 | -0.113 | -36.9728
-6 | -0.3018 | 0.00773 | -0.11 | -39.0427
-5.5 | -0.2282 | 0.00693 | -0.1078 | -32.9293
-5 | -0.1534 | 0.00654 | -0.106 | -23.4557
-4.5 | -0.0793 | 0.00626 | -0.1047 | -12.6677
-4 | -0.0056 | 0.00607 | -0.1036 | -0.92257
-3.5 | 0.0674 | 0.00596 | -0.1027 | 11.3087
-3 | 0.1399 | 0.00588 | -0.1021 | 23.7925
-2.5 | 0.2119 | 0.00583 | -0.1015 | 36.3465
-2 | 0.2834 | 0.00579 | -0.1011 | 48.9465
-1.5 | 0.3545 | 0.00579 | -0.1008 | 61.2263
-1 | 0.4253 | 0.00577 | -0.1006 | 73.7088
-0.5 | 0.4956 | 0.00569 | -0.1004 | 87.1002
0 | 0.5657 | 0.00565 | -0.1003 | 100.1239
0.5 | 0.6359 | 0.0056 | -0.1002 | 113.5536
1.5 | 0.7759 | 0.00563 | -0.0999 | 137.8153
2 | 0.8458 | 0.00573 | -0.0996 | 147.6091
2.5 | 0.9156 | 0.00586 | -0.0992 | 156.2457
3 | 0.9852 | 0.00603 | -0.0987 | 163.3831
3.5 | 1.055 | 0.00622 | -0.0981 | 169.6141
4 | 1.1247 | 0.00644 | -0.0973 | 174.6429
4.5 | 1.1947 | 0.00666 | -0.0964 | 179.3844
5 | 1.2645 | 0.00691 | -0.0953 | 182.9957
5.5 | 1.3331 | 0.00722 | -0.0937 | 184.6399
6 | 1.4009 | 0.00756 | -0.0919 | 185.3042
6.5 | 1.4682 | 0.00793 | -0.0897 | 185.145
7 | 1.5345 | 0.00832 | -0.0871 | 184.4351
7.5 | 1.5994 | 0.00871 | -0.0841 | 183.628
8 | 1.6573 | 0.00911 | -0.0796 | 181.921
8.5 | 1.7063 | 0.00965 | -0.0735 | 176.8187
9 | 1.7495 | 0.01034 | -0.0665 | 169.1973
9.5 | 1.7932 | 0.01121 | -0.0598 | 159.9643
10 | 1.8313 | 0.01244 | -0.053 | 147.2106
10.5 | 1.8738 | 0.01378 | -0.0469 | 135.9797
11 | 1.9094 | 0.01565 | -0.0409 | 122.0064
11.5 | 1.9402 | 0.01807 | -0.0351 | 107.3713
12 | 1.9692 | 0.02094 | -0.0299 | 94.0401
12.5 | 1.9944 | 0.02435 | -0.0253 | 81.9055
13 | 2.0122 | 0.02848 | -0.0212 | 70.6531
13.5 | 2.0192 | 0.03367 | -0.0178 | 59.9703
14 | 2.0249 | 0.03934 | -0.0152 | 51.4718
14.5 | 2.0227 | 0.04599 | -0.0137 | 43.9813
15.5 | 1.999 | 0.06202 | -0.014 | 32.2315
16 | 1.9743 | 0.07181 | -0.0163 | 27.4934
16.5 | 1.9462 | 0.08246 | -0.0199 | 23.6017
17 | 1.9157 | 0.09382 | -0.0246 | 20.4189
17.5 | 1.8814 | 0.10603 | -0.0307 | 17.744
18 | 1.8413 | 0.11929 | -0.0383 | 15.4355
18.5 | 1.805 | 0.13253 | -0.0465 | 13.6196
19 | 1.7807 | 0.14464 | -0.0542 | 12.3113

## 149. Re 20M Mach 0.00 (1)
BIGFOIL.COM POLAR EXPORT
sd7062
SD7062 (14%) |  |  |  | Cl Max: | 1.937 | at alpha= | 15 | deg
JavaFoil+Calcfoil stall+Eppler ext transition |  |  |  | L/D Max: | 211.97 | at alpha= | 8 | deg
Re: | 20000000 |  |  | Cd Min: | 0.0057 | at alpha= | -1.5 | deg
Mach: | 0 |  |  | Cl=0 at alpha= | -4.1186 | deg
|  |  |  | @ Cl=0.1, Cd= | 0.00573
|  |  |  | @ Cl=0.4, Cd= | 0.0057105
|  |  |  | @ Cl=0.6, Cd= | 0.0058721
alpha (deg) | Cl | Cd | Cm | Cl/Cd
-18 | -0.666 | 0.10143 | -0.054 | -6.566
-17.5 | -0.668 | 0.10205 | -0.052 | -6.545
-17 | -0.676 | 0.09306 | -0.054 | -7.26
-16.5 | -0.681 | 0.08547 | -0.055 | -7.971
-16 | -0.697 | 0.0667 | -0.06 | -10.452
-15.5 | -0.704 | 0.05728 | -0.062 | -12.285
-15 | -0.704 | 0.05157 | -0.063 | -13.66
-14.5 | -0.711 | 0.04079 | -0.066 | -17.434
-14 | -0.715 | 0.03176 | -0.068 | -22.519
-13.5 | -0.716 | 0.02485 | -0.07 | -28.799
-13 | -0.723 | 0.01614 | -0.074 | -44.794
-12.5 | -0.718 | 0.01251 | -0.075 | -57.398
-12 | -0.705 | 0.01066 | -0.077 | -66.17
-11.5 | -0.689 | 0.00942 | -0.078 | -73.122
-11 | -0.665 | 0.00877 | -0.079 | -75.843
-10.5 | -0.634 | 0.0069 | -0.079 | -91.913
-10 | -0.599 | 0.00665 | -0.079 | -90.073
-9.5 | -0.561 | 0.00645 | -0.079 | -86.908
-9 | -0.519 | 0.00625 | -0.08 | -83.063
-8.5 | -0.475 | 0.00617 | -0.08 | -76.955
-8 | -0.428 | 0.00605 | -0.08 | -70.692
-7.5 | -0.379 | 0.00593 | -0.08 | -63.877
-7 | -0.327 | 0.0062 | -0.08 | -52.739
-6.5 | -0.273 | 0.00606 | -0.081 | -45.148
-6 | -0.218 | 0.00601 | -0.081 | -36.296
-5.5 | -0.162 | 0.00592 | -0.081 | -27.319
-5 | -0.104 | 0.00584 | -0.081 | -17.782
-4.5 | -0.045 | 0.00579 | -0.081 | -7.782
-4 | 0.014 | 0.00579 | -0.081 | 2.501
-3.5 | 0.075 | 0.00573 | -0.082 | 13.025
-3 | 0.135 | 0.00573 | -0.082 | 23.612
-2.5 | 0.196 | 0.00573 | -0.082 | 34.228
-2 | 0.257 | 0.00574 | -0.082 | 44.775
-1.5 | 0.318 | 0.0057 | -0.082 | 55.885
-1 | 0.379 | 0.0057 | -0.082 | 66.476
-0.5 | 0.439 | 0.00573 | -0.083 | 76.727
0 | 0.5 | 0.00575 | -0.083 | 86.99
0.5 | 0.56 | 0.0058 | -0.083 | 96.645
1 | 0.621 | 0.00591 | -0.083 | 105.07
1.5 | 0.681 | 0.00603 | -0.083 | 112.844
2 | 0.74 | 0.00614 | -0.084 | 120.675
2.5 | 0.8 | 0.00626 | -0.084 | 127.826
3 | 0.86 | 0.00642 | -0.084 | 133.903
3.5 | 0.918 | 0.00578 | -0.084 | 158.818
4 | 0.977 | 0.00589 | -0.084 | 165.745
4.5 | 1.035 | 0.00613 | -0.084 | 168.959
5 | 1.093 | 0.00628 | -0.085 | 174.019
5.5 | 1.151 | 0.00645 | -0.085 | 178.393
6 | 1.208 | 0.00669 | -0.085 | 180.654
6.5 | 1.265 | 0.00694 | -0.085 | 182.195
7 | 1.321 | 0.00716 | -0.085 | 184.562
7.5 | 1.376 | 0.00739 | -0.085 | 186.12
8 | 1.429 | 0.00674 | -0.086 | 211.97
8.5 | 1.482 | 0.01004 | -0.086 | 147.59
9 | 1.533 | 0.0105 | -0.086 | 146.058
9.5 | 1.583 | 0.01095 | -0.086 | 144.622
10 | 1.63 | 0.01154 | -0.086 | 141.276
10.5 | 1.675 | 0.01218 | -0.086 | 137.556
11 | 1.718 | 0.01287 | -0.086 | 133.454
11.5 | 1.759 | 0.01362 | -0.086 | 129.128
12 | 1.795 | 0.01449 | -0.086 | 123.853
12.5 | 1.828 | 0.01541 | -0.086 | 118.568
13 | 1.858 | 0.01636 | -0.085 | 113.557
13.5 | 1.884 | 0.01738 | -0.085 | 108.394
14 | 1.907 | 0.01887 | -0.085 | 101.06
14.5 | 1.927 | 0.0205 | -0.085 | 94.005
15 | 1.937 | 0.02234 | -0.085 | 86.679
15.5 | 1.937 | 0.02437 | -0.084 | 79.456
16 | 1.932 | 0.02635 | -0.084 | 73.325
16.5 | 1.923 | 0.02871 | -0.084 | 66.957
17 | 1.907 | 0.03137 | -0.083 | 60.801
17.5 | 1.886 | 0.03472 | -0.083 | 54.337
18 | 1.861 | 0.0384 | -0.083 | 48.453
18.5 | 1.83 | 0.04276 | -0.082 | 42.794
19 | 1.791 | 0.04934 | -0.081 | 36.306
19.5 | 1.755 | 0.05429 | -0.081 | 32.32
20 | 1.715 | 0.05966 | -0.08 | 28.74

## 150. Re 20M Mach 0.00 (2)
BIGFOIL.COM POLAR EXPORT
sd7062
SD7062 (14%) |  |  |  | Cl Max: | 2.0296 | at alpha= | 19 | deg
XFOIL ncrit=9 |  |  |  | L/D Max: | 189.743 | at alpha= | 9 | deg
Re: | 20000000 |  |  | Cd Min: | 0.04862 | at alpha= | 20 | deg
Mach: | 0 |  |  | Cl=0 at alpha= | -4.053 | deg
|  |  |  | @ Cl=0.1, Cd= | 0.0056059
|  |  |  | @ Cl=0.4, Cd= | 0.0054006
|  |  |  | @ Cl=0.6, Cd= | 0.0052854
alpha (deg) | Cl | Cd | Cm | Cl/Cd
-20 | -1.6862 | 0.01902 | -0.1052 | -88.654
-19.5 | -1.6605 | 0.01778 | -0.102 | -93.3915
-19 | -1.6241 | 0.01681 | -0.0998 | -96.6151
-18.5 | -1.5853 | 0.01596 | -0.0977 | -99.3296
-18 | -1.5375 | 0.01508 | -0.097 | -101.9562
-17.5 | -1.4796 | 0.01424 | -0.0982 | -103.9045
-17 | -1.4303 | 0.01354 | -0.0974 | -105.6352
-16.5 | -1.3857 | 0.01297 | -0.0955 | -106.8389
-16 | -1.337 | 0.0125 | -0.0942 | -106.96
-15.5 | -1.2874 | 0.01196 | -0.0931 | -107.6421
-15 | -1.2362 | 0.01146 | -0.0922 | -107.8709
-14.5 | -1.1841 | 0.01099 | -0.0914 | -107.7434
-14 | -1.1311 | 0.01054 | -0.0907 | -107.315
-13.5 | -1.0775 | 0.01012 | -0.0901 | -106.4723
-13 | -1.0234 | 0.0097 | -0.0895 | -105.5052
-12.5 | -0.9687 | 0.00931 | -0.089 | -104.0494
-12 | -0.9136 | 0.00893 | -0.0885 | -102.3068
-11.5 | -0.8584 | 0.00852 | -0.0881 | -100.7512
-11 | -0.8026 | 0.00815 | -0.0877 | -98.4785
-10.5 | -0.7465 | 0.00779 | -0.0874 | -95.828
-10 | -0.69 | 0.00747 | -0.0871 | -92.3695
-9.5 | -0.6329 | 0.00721 | -0.0869 | -87.7809
-9 | -0.5756 | 0.00699 | -0.0867 | -82.3462
-8.5 | -0.518 | 0.00679 | -0.0866 | -76.2887
-8 | -0.4601 | 0.00661 | -0.0865 | -69.6067
-7.5 | -0.4022 | 0.00646 | -0.0864 | -62.2601
-6 | -0.2276 | 0.00606 | -0.0864 | -37.5578
-5.5 | -0.1692 | 0.00593 | -0.0864 | -28.5329
-5 | -0.1108 | 0.00581 | -0.0865 | -19.0706
-4.5 | -0.0523 | 0.00573 | -0.0865 | -9.1274
-4 | 0.0062 | 0.00567 | -0.0866 | 1.0935
-3.5 | 0.0648 | 0.00563 | -0.0867 | 11.5098
-3 | 0.1233 | 0.00559 | -0.0868 | 22.0572
-2.5 | 0.1819 | 0.00556 | -0.087 | 32.7158
-2 | 0.2405 | 0.00553 | -0.0871 | 43.4901
-1.5 | 0.2989 | 0.0055 | -0.0873 | 54.3455
-1 | 0.3572 | 0.00543 | -0.0874 | 65.7827
0 | 0.4737 | 0.00535 | -0.0878 | 88.5421
0.5 | 0.5317 | 0.00531 | -0.088 | 100.1318
1 | 0.5896 | 0.00528 | -0.0882 | 111.6667
2 | 0.7049 | 0.00534 | -0.0886 | 132.0037
2.5 | 0.7624 | 0.00543 | -0.0888 | 140.4052
3 | 0.8198 | 0.00551 | -0.089 | 148.784
3.5 | 0.877 | 0.00561 | -0.0891 | 156.328
4 | 0.9341 | 0.00572 | -0.0893 | 163.3042
4.5 | 0.9906 | 0.00588 | -0.0894 | 168.4694
5 | 1.0468 | 0.00606 | -0.0895 | 172.7393
5.5 | 1.1029 | 0.00622 | -0.0896 | 177.3151
6 | 1.1587 | 0.00639 | -0.0897 | 181.3302
6.5 | 1.2138 | 0.0066 | -0.0896 | 183.9091
7 | 1.2681 | 0.00684 | -0.0895 | 185.3947
7.5 | 1.3219 | 0.0071 | -0.0893 | 186.1831
8 | 1.375 | 0.00736 | -0.0891 | 186.8207
8.5 | 1.4275 | 0.00756 | -0.0887 | 188.8228
9 | 1.4781 | 0.00779 | -0.0879 | 189.7433
9.5 | 1.529 | 0.00822 | -0.0873 | 186.0097
10 | 1.5792 | 0.00866 | -0.0867 | 182.3557
10.5 | 1.6289 | 0.00909 | -0.086 | 179.1969
11 | 1.678 | 0.0095 | -0.0852 | 176.6316
11.5 | 1.7236 | 0.01008 | -0.0839 | 170.9921
12 | 1.7677 | 0.01066 | -0.0824 | 165.8255
12.5 | 1.8087 | 0.01131 | -0.0803 | 159.9204
13 | 1.8461 | 0.01201 | -0.0777 | 153.7136
13.5 | 1.8684 | 0.0127 | -0.0722 | 147.1181
14 | 1.894 | 0.01342 | -0.0677 | 141.1326
14.5 | 1.9176 | 0.01435 | -0.0633 | 133.6307
15 | 1.937 | 0.01559 | -0.0588 | 124.2463
15.5 | 1.9548 | 0.01709 | -0.0546 | 114.3827
16 | 1.9725 | 0.01879 | -0.0509 | 104.9761
16.5 | 1.9882 | 0.0208 | -0.0476 | 95.5865
17 | 2.0011 | 0.02322 | -0.0446 | 86.18
17.5 | 2.0146 | 0.02583 | -0.0422 | 77.9946
18 | 2.0222 | 0.0291 | -0.04 | 69.4914
18.5 | 2.0288 | 0.03276 | -0.0383 | 61.9292
19 | 2.0296 | 0.03724 | -0.037 | 54.5005
19.5 | 2.0272 | 0.0424 | -0.0363 | 47.8113
20 | 2.0185 | 0.04862 | -0.0363 | 41.5158

## 151. Re 20M Mach 0.10 (1)
BIGFOIL.COM POLAR EXPORT
sd7062
SD7062 (14%) |  |  |  | Cl Max: | 1.933 | at alpha= | 15 | deg
JavaFoil+Calcfoil stall+Eppler ext transition |  |  |  | L/D Max: | 211.381 | at alpha= | 8 | deg
Re: | 20000000 |  |  | Cd Min: | 0.00559 | at alpha= | 2.5 | deg
Mach: | 0.1 |  |  | Cl=0 at alpha= | -4.125 | deg
|  |  |  | @ Cl=0.1, Cd= | 0.0057495
|  |  |  | @ Cl=0.4, Cd= | 0.0057393
|  |  |  | @ Cl=0.6, Cd= | 0.0058803
alpha (deg) | Cl | Cd | Cm | Cl/Cd
-18 | -0.626 | 0.10466 | -0.053 | -5.982
-17.5 | -0.631 | 0.10568 | -0.051 | -5.97
-17 | -0.639 | 0.10001 | -0.052 | -6.387
-16.5 | -0.647 | 0.09147 | -0.054 | -7.078
-16 | -0.663 | 0.07389 | -0.058 | -8.979
-15.5 | -0.671 | 0.06465 | -0.06 | -10.386
-15 | -0.673 | 0.06038 | -0.061 | -11.138
-14.5 | -0.683 | 0.04748 | -0.064 | -14.378
-14 | -0.689 | 0.03738 | -0.067 | -18.442
-13.5 | -0.693 | 0.02928 | -0.069 | -23.655
-13 | -0.703 | 0.01855 | -0.073 | -37.932
-12.5 | -0.702 | 0.01394 | -0.075 | -50.349
-12 | -0.692 | 0.01151 | -0.076 | -60.156
-11.5 | -0.679 | 0.00978 | -0.078 | -69.46
-11 | -0.659 | 0.00893 | -0.079 | -73.774
-10.5 | -0.631 | 0.00841 | -0.079 | -75.019
-10 | -0.597 | 0.00677 | -0.08 | -88.203
-9.5 | -0.559 | 0.00644 | -0.08 | -86.848
-9 | -0.519 | 0.0063 | -0.08 | -82.351
-8.5 | -0.475 | 0.00622 | -0.08 | -76.392
-8 | -0.428 | 0.00604 | -0.08 | -70.952
-7.5 | -0.379 | 0.00597 | -0.081 | -63.49
-7 | -0.328 | 0.00626 | -0.081 | -52.399
-6.5 | -0.274 | 0.0061 | -0.081 | -44.957
-6 | -0.219 | 0.00603 | -0.081 | -36.333
-5.5 | -0.162 | 0.00592 | -0.081 | -27.396
-5 | -0.104 | 0.00588 | -0.081 | -17.748
-4.5 | -0.045 | 0.00583 | -0.082 | -7.767
-4 | 0.015 | 0.0058 | -0.082 | 2.507
-3.5 | 0.075 | 0.00577 | -0.082 | 12.992
-3 | 0.136 | 0.00572 | -0.082 | 23.739
-2.5 | 0.197 | 0.00573 | -0.082 | 34.374
-2 | 0.258 | 0.00577 | -0.083 | 44.772
-1.5 | 0.32 | 0.00567 | -0.083 | 56.407
-1 | 0.381 | 0.00573 | -0.083 | 66.461
-0.5 | 0.442 | 0.00576 | -0.083 | 76.702
0 | 0.503 | 0.00578 | -0.083 | 86.944
0.5 | 0.563 | 0.00585 | -0.083 | 96.211
1 | 0.624 | 0.0059 | -0.084 | 105.619
1.5 | 0.684 | 0.00605 | -0.084 | 112.96
2 | 0.744 | 0.00614 | -0.084 | 121.236
2.5 | 0.804 | 0.00559 | -0.084 | 143.88
3 | 0.864 | 0.00568 | -0.084 | 152.174
3.5 | 0.923 | 0.00582 | -0.084 | 158.638
4 | 0.982 | 0.00591 | -0.085 | 165.995
4.5 | 1.04 | 0.00612 | -0.085 | 169.925
5 | 1.099 | 0.00629 | -0.085 | 174.569
5.5 | 1.156 | 0.00651 | -0.085 | 177.574
6 | 1.214 | 0.0067 | -0.085 | 181.147
6.5 | 1.27 | 0.00698 | -0.086 | 182.027
7 | 1.327 | 0.00724 | -0.086 | 183.097
7.5 | 1.382 | 0.00748 | -0.086 | 184.767
8 | 1.436 | 0.00679 | -0.086 | 211.381
8.5 | 1.488 | 0.01014 | -0.086 | 146.809
9 | 1.539 | 0.0106 | -0.086 | 145.188
9.5 | 1.589 | 0.01107 | -0.086 | 143.558
10 | 1.636 | 0.01172 | -0.086 | 139.5
10.5 | 1.681 | 0.01239 | -0.086 | 135.645
11 | 1.723 | 0.01309 | -0.086 | 131.601
11.5 | 1.763 | 0.01387 | -0.086 | 127.157
12 | 1.799 | 0.01475 | -0.086 | 121.927
12.5 | 1.831 | 0.01572 | -0.086 | 116.474
13 | 1.859 | 0.01678 | -0.086 | 110.779
13.5 | 1.885 | 0.01781 | -0.086 | 105.857
14 | 1.906 | 0.01937 | -0.085 | 98.438
14.5 | 1.925 | 0.02119 | -0.085 | 90.861
15 | 1.933 | 0.02303 | -0.085 | 83.939
15.5 | 1.93 | 0.02517 | -0.084 | 76.681
16 | 1.923 | 0.02741 | -0.084 | 70.147
16.5 | 1.909 | 0.02995 | -0.084 | 63.742
17 | 1.891 | 0.03256 | -0.084 | 58.07
17.5 | 1.866 | 0.03613 | -0.083 | 51.641
18 | 1.835 | 0.04034 | -0.083 | 45.48
18.5 | 1.799 | 0.04501 | -0.082 | 39.976
19 | 1.756 | 0.05198 | -0.081 | 33.772
19.5 | 1.714 | 0.05732 | -0.081 | 29.894
20 | 1.668 | 0.06324 | -0.08 | 26.378

## 152. Re 20M Mach 0.10 (2)
BIGFOIL.COM POLAR EXPORT
sd7062
SD7062 (14%) |  |  |  | Cl Max: | 2.0244 | at alpha= | 18.5 | deg
XFOIL ncrit=9 |  |  |  | L/D Max: | 189.605 | at alpha= | 9 | deg
Re: | 20000000 |  |  | Cd Min: | 0.05291 | at alpha= | 20 | deg
Mach: | 0.1 |  |  | Cl=0 at alpha= | -4.05 | deg
|  |  |  | @ Cl=0.1, Cd= | 0.0056102
|  |  |  | @ Cl=0.4, Cd= | 0.0054023
|  |  |  | @ Cl=0.6, Cd= | 0.0052911
alpha (deg) | Cl | Cd | Cm | Cl/Cd
-20 | -1.683 | 0.02155 | -0.1102 | -78.0974
-19.5 | -1.6644 | 0.01932 | -0.1089 | -86.1491
-19 | -1.6374 | 0.01808 | -0.1055 | -90.5642
-18.5 | -1.6001 | 0.01702 | -0.103 | -94.0129
-18 | -1.5562 | 0.01601 | -0.1014 | -97.2017
-17.5 | -1.501 | 0.01504 | -0.1017 | -99.8005
-17 | -1.4447 | 0.01417 | -0.102 | -101.9548
-16.5 | -1.4011 | 0.01353 | -0.0995 | -103.5551
-16 | -1.3523 | 0.01302 | -0.0979 | -103.8633
-15.5 | -1.3023 | 0.01241 | -0.0965 | -104.9396
-15 | -1.2505 | 0.01187 | -0.0953 | -105.3496
-14.5 | -1.1977 | 0.01135 | -0.0942 | -105.5242
-14 | -1.144 | 0.01086 | -0.0933 | -105.3407
-13.5 | -1.0897 | 0.01039 | -0.0924 | -104.8797
-13 | -1.0348 | 0.00994 | -0.0916 | -104.1046
-12.5 | -0.9794 | 0.00951 | -0.0909 | -102.9863
-12 | -0.9235 | 0.00912 | -0.0903 | -101.261
-11.5 | -0.8674 | 0.00869 | -0.0897 | -99.8159
-11 | -0.8109 | 0.0083 | -0.0892 | -97.6988
-10.5 | -0.7541 | 0.00791 | -0.0887 | -95.335
-10 | -0.6969 | 0.00758 | -0.0884 | -91.9393
-9.5 | -0.6392 | 0.00729 | -0.088 | -87.6818
-9 | -0.5813 | 0.00704 | -0.0878 | -82.571
-8.5 | -0.523 | 0.00683 | -0.0876 | -76.5739
-8 | -0.4646 | 0.00665 | -0.0874 | -69.8647
-7.5 | -0.406 | 0.00649 | -0.0872 | -62.5578
-7 | -0.3473 | 0.00634 | -0.0872 | -54.7792
-6.5 | -0.2886 | 0.0062 | -0.0871 | -46.5484
-6 | -0.2297 | 0.00608 | -0.087 | -37.7796
-5.5 | -0.1709 | 0.00594 | -0.087 | -28.771
-5 | -0.112 | 0.00583 | -0.087 | -19.211
-4.5 | -0.0531 | 0.00574 | -0.0871 | -9.2509
-4 | 0.0059 | 0.00568 | -0.0871 | 1.0387
-3.5 | 0.0649 | 0.00564 | -0.0872 | 11.5071
-3 | 0.1239 | 0.00559 | -0.0873 | 22.1646
-2.5 | 0.1829 | 0.00556 | -0.0874 | 32.8957
-2 | 0.2419 | 0.00554 | -0.0876 | 43.6643
-1.5 | 0.3007 | 0.00551 | -0.0877 | 54.5735
-1 | 0.3594 | 0.00543 | -0.0879 | 66.1878
-0.5 | 0.4181 | 0.00539 | -0.088 | 77.5696
0 | 0.4766 | 0.00535 | -0.0882 | 89.0841
0.5 | 0.535 | 0.00532 | -0.0884 | 100.5639
1 | 0.5933 | 0.00529 | -0.0886 | 112.155
1.5 | 0.6514 | 0.0053 | -0.0888 | 122.9057
2 | 0.7094 | 0.00535 | -0.089 | 132.5981
2.5 | 0.7672 | 0.00544 | -0.0891 | 141.0294
3 | 0.825 | 0.00553 | -0.0893 | 149.1863
3.5 | 0.8826 | 0.00562 | -0.0895 | 157.0463
4 | 0.9402 | 0.00574 | -0.0897 | 163.7979
4.5 | 0.9971 | 0.0059 | -0.0897 | 169
5 | 1.0536 | 0.00608 | -0.0898 | 173.2895
5.5 | 1.1102 | 0.00625 | -0.0898 | 177.632
6 | 1.1664 | 0.00642 | -0.0899 | 181.6822
6.5 | 1.222 | 0.00663 | -0.0898 | 184.3137
7 | 1.2768 | 0.00688 | -0.0896 | 185.5814
7.5 | 1.3309 | 0.00714 | -0.0894 | 186.4006
8 | 1.3844 | 0.00741 | -0.0891 | 186.8286
8.5 | 1.4372 | 0.00762 | -0.0886 | 188.6089
9 | 1.4884 | 0.00785 | -0.0877 | 189.6051
9.5 | 1.5397 | 0.00828 | -0.0871 | 185.9541
10 | 1.5901 | 0.00874 | -0.0863 | 181.9336
10.5 | 1.64 | 0.00919 | -0.0855 | 178.4548
11 | 1.6895 | 0.00961 | -0.0846 | 175.8065
11.5 | 1.7352 | 0.01019 | -0.0831 | 170.2846
12 | 1.7791 | 0.01079 | -0.0813 | 164.8842
12.5 | 1.8195 | 0.01147 | -0.079 | 158.6312
13 | 1.8524 | 0.01216 | -0.0753 | 152.3355
13.5 | 1.873 | 0.01293 | -0.0694 | 144.8569
14 | 1.8986 | 0.01374 | -0.0649 | 138.1805
14.5 | 1.9225 | 0.01475 | -0.0606 | 130.339
15 | 1.9419 | 0.01611 | -0.0561 | 120.54
15.5 | 1.9588 | 0.01778 | -0.0519 | 110.1687
16 | 1.9756 | 0.01967 | -0.0483 | 100.4372
16.5 | 1.9905 | 0.0219 | -0.0451 | 90.8904
17 | 2.0022 | 0.02457 | -0.0421 | 81.4896
17.5 | 2.0146 | 0.02746 | -0.0398 | 73.3649
18 | 2.0198 | 0.03115 | -0.0377 | 64.8411
18.5 | 2.0244 | 0.03523 | -0.0363 | 57.4624
19 | 2.0223 | 0.04029 | -0.0353 | 50.1936
19.5 | 2.0166 | 0.0461 | -0.035 | 43.744
20 | 2.0056 | 0.05291 | -0.0355 | 37.9059

## 153. Re 20M Mach 0.25 (1)
BIGFOIL.COM POLAR EXPORT
sd7062
SD7062 (14%) |  |  |  | Cl Max: | 1.901 | at alpha= | 14.5 | deg
JavaFoil+Calcfoil stall+Eppler ext transition |  |  |  | L/D Max: | 207.759 | at alpha= | 7 | deg
Re: | 20000000 |  |  | Cd Min: | 0.00551 | at alpha= | 2 | deg
Mach: | 0.25 |  |  | Cl=0 at alpha= | -4.123 | deg
|  |  |  | @ Cl=0.1, Cd= | 0.0058074
|  |  |  | @ Cl=0.4, Cd= | 0.0057843
|  |  |  | @ Cl=0.6, Cd= | 0.0059074
alpha (deg) | Cl | Cd | Cm | Cl/Cd
-16 | -0.412 | 0.09362 | -0.053 | -4.402
-15.5 | -0.444 | 0.0851 | -0.055 | -5.218
-15 | -0.467 | 0.08529 | -0.053 | -5.479
-14.5 | -0.493 | 0.07593 | -0.056 | -6.49
-14 | -0.512 | 0.07015 | -0.057 | -7.302
-13.5 | -0.529 | 0.06349 | -0.059 | -8.326
-13 | -0.539 | 0.05823 | -0.06 | -9.263
-12.5 | -0.558 | 0.04306 | -0.065 | -12.968
-12 | -0.577 | 0.02865 | -0.071 | -20.124
-11.5 | -0.59 | 0.01836 | -0.075 | -32.132
-11 | -0.595 | 0.01237 | -0.078 | -48.131
-10.5 | -0.591 | 0.00972 | -0.08 | -60.775
-10 | -0.573 | 0.00885 | -0.081 | -64.761
-9.5 | -0.546 | 0.0068 | -0.082 | -80.223
-9 | -0.511 | 0.00653 | -0.082 | -78.268
-8.5 | -0.472 | 0.00637 | -0.082 | -74.124
-8 | -0.429 | 0.00621 | -0.083 | -69.024
-7.5 | -0.382 | 0.00609 | -0.083 | -62.672
-7 | -0.332 | 0.00596 | -0.083 | -55.618
-6.5 | -0.279 | 0.00624 | -0.083 | -44.609
-6 | -0.223 | 0.00613 | -0.083 | -36.399
-5.5 | -0.166 | 0.00601 | -0.083 | -27.554
-5 | -0.107 | 0.00591 | -0.084 | -18.062
-4.5 | -0.046 | 0.00587 | -0.084 | -7.904
-4 | 0.015 | 0.00587 | -0.084 | 2.541
-3.5 | 0.077 | 0.0058 | -0.084 | 13.265
-3 | 0.139 | 0.00582 | -0.084 | 23.973
-2.5 | 0.202 | 0.00579 | -0.085 | 34.949
-2 | 0.266 | 0.00577 | -0.085 | 45.986
-1.5 | 0.329 | 0.00573 | -0.085 | 57.33
-1 | 0.391 | 0.00578 | -0.085 | 67.737
-0.5 | 0.454 | 0.00581 | -0.085 | 78.144
0 | 0.516 | 0.00584 | -0.086 | 88.408
0.5 | 0.579 | 0.00586 | -0.086 | 98.664
1 | 0.641 | 0.006 | -0.086 | 106.684
1.5 | 0.703 | 0.00614 | -0.086 | 114.36
2 | 0.764 | 0.00551 | -0.086 | 138.737
2.5 | 0.825 | 0.00564 | -0.086 | 146.304
3 | 0.886 | 0.00575 | -0.087 | 154.112
3.5 | 0.947 | 0.00592 | -0.087 | 159.849
4 | 1.008 | 0.00602 | -0.087 | 167.317
4.5 | 1.068 | 0.00623 | -0.087 | 171.269
5 | 1.127 | 0.00648 | -0.087 | 173.963
5.5 | 1.186 | 0.00664 | -0.088 | 178.542
6 | 1.245 | 0.00692 | -0.088 | 179.766
6.5 | 1.303 | 0.00723 | -0.088 | 180.09
7 | 1.359 | 0.00654 | -0.088 | 207.759
7.5 | 1.415 | 0.00973 | -0.088 | 145.374
8 | 1.469 | 0.01021 | -0.088 | 143.922
8.5 | 1.522 | 0.01075 | -0.088 | 141.598
9 | 1.572 | 0.01128 | -0.088 | 139.327
9.5 | 1.621 | 0.01181 | -0.088 | 137.314
10 | 1.666 | 0.01262 | -0.088 | 132.027
10.5 | 1.709 | 0.01344 | -0.088 | 127.093
11 | 1.748 | 0.0143 | -0.088 | 122.235
11.5 | 1.784 | 0.01533 | -0.088 | 116.397
12 | 1.815 | 0.01649 | -0.088 | 110.094
12.5 | 1.84 | 0.01781 | -0.088 | 103.326
13 | 1.862 | 0.01917 | -0.087 | 97.172
13.5 | 1.88 | 0.02081 | -0.087 | 90.322
14 | 1.892 | 0.02293 | -0.087 | 82.521
14.5 | 1.901 | 0.02526 | -0.086 | 75.262
15 | 1.894 | 0.02782 | -0.086 | 68.082
15.5 | 1.872 | 0.03058 | -0.086 | 61.21
16 | 1.841 | 0.03377 | -0.085 | 54.517
16.5 | 1.801 | 0.03739 | -0.085 | 48.156
17 | 1.749 | 0.04244 | -0.084 | 41.208
17.5 | 1.688 | 0.0487 | -0.083 | 34.658
18 | 1.614 | 0.05794 | -0.082 | 27.854
18.5 | 1.538 | 0.06562 | -0.081 | 23.443
19 | 1.456 | 0.0747 | -0.08 | 19.492
19.5 | 1.37 | 0.0831 | -0.079 | 16.484

## 154. Re 20M Mach 0.25 (2)
BIGFOIL.COM POLAR EXPORT
sd7062
SD7062 (14%) |  |  |  | Cl Max: | 2.0078 | at alpha= | 17.5 | deg
XFOIL ncrit=9 |  |  |  | L/D Max: | 188.439 | at alpha= | 9 | deg
Re: | 20000000 |  |  | Cd Min: | 0.17253 | at alpha= | -20 | deg
Mach: | 0.25 |  |  | Cl=0 at alpha= | -4.035 | deg
|  |  |  | @ Cl=0.1, Cd= | 0.0056476
|  |  |  | @ Cl=0.4, Cd= | 0.0054612
|  |  |  | @ Cl=0.6, Cd= | 0.0053346
alpha (deg) | Cl | Cd | Cm | Cl/Cd
-20 | -0.7618 | 0.17253 | -0.0029 | -4.4155
-19 | -0.8641 | 0.13571 | -0.0278 | -6.3673
-18.5 | -1.029 | 0.1021 | -0.0533 | -10.0784
-18 | -1.2333 | 0.06778 | -0.0815 | -18.1956
-17.5 | -1.3259 | 0.04875 | -0.097 | -27.1979
-17 | -1.3789 | 0.03387 | -0.1113 | -40.7115
-16.5 | -1.3729 | 0.02341 | -0.1268 | -58.6459
-16 | -1.3469 | 0.02017 | -0.1277 | -66.7774
-15.5 | -1.3429 | 0.01805 | -0.1205 | -74.3989
-15 | -1.3058 | 0.01642 | -0.1165 | -79.525
-14.5 | -1.261 | 0.01494 | -0.113 | -84.4043
-14 | -1.2097 | 0.01376 | -0.1101 | -87.9142
-13.5 | -1.1542 | 0.01281 | -0.1076 | -90.1015
-13 | -1.0972 | 0.01195 | -0.1053 | -91.8159
-12.5 | -1.0386 | 0.0112 | -0.1033 | -92.7321
-12 | -0.979 | 0.01053 | -0.1015 | -92.9725
-11.5 | -0.9189 | 0.00991 | -0.0999 | -92.7245
-11 | -0.858 | 0.00938 | -0.0984 | -91.4712
-10.5 | -0.798 | 0.00872 | -0.097 | -91.5138
-10 | -0.737 | 0.00821 | -0.0958 | -89.7686
-9.5 | -0.6754 | 0.00781 | -0.0948 | -86.4789
-9 | -0.6137 | 0.00744 | -0.0939 | -82.4866
-8.5 | -0.5518 | 0.00714 | -0.0931 | -77.2829
-8 | -0.4899 | 0.00688 | -0.0925 | -71.2064
-7.5 | -0.4279 | 0.00667 | -0.0919 | -64.1529
-7 | -0.3659 | 0.00649 | -0.0914 | -56.379
-6.5 | -0.3039 | 0.00633 | -0.0911 | -48.0095
-5.5 | -0.1804 | 0.00605 | -0.0905 | -29.8182
-5 | -0.1188 | 0.00591 | -0.0903 | -20.1015
-4.5 | -0.0572 | 0.0058 | -0.0901 | -9.8621
-4 | 0.0043 | 0.00572 | -0.09 | 0.75175
-3.5 | 0.0657 | 0.00567 | -0.09 | 11.5873
-3 | 0.127 | 0.00563 | -0.09 | 22.5577
-2.5 | 0.1883 | 0.00559 | -0.09 | 33.6852
-2 | 0.2495 | 0.00557 | -0.0901 | 44.7935
-1.5 | 0.3105 | 0.00556 | -0.0901 | 55.8453
-1 | 0.3714 | 0.00548 | -0.0902 | 67.7737
-0.5 | 0.4322 | 0.00544 | -0.0904 | 79.4485
0 | 0.4929 | 0.00539 | -0.0905 | 91.4471
0.5 | 0.5534 | 0.00535 | -0.0907 | 103.4393
1 | 0.6138 | 0.00533 | -0.0908 | 115.1595
2.5 | 0.7942 | 0.0055 | -0.0912 | 144.4
3 | 0.8541 | 0.00561 | -0.0913 | 152.246
3.5 | 0.9138 | 0.00571 | -0.0913 | 160.035
4 | 0.9738 | 0.00584 | -0.0914 | 166.7466
4.5 | 1.0331 | 0.00601 | -0.0913 | 171.8968
5 | 1.092 | 0.0062 | -0.0912 | 176.129
5.5 | 1.1506 | 0.00641 | -0.0911 | 179.5008
6 | 1.2092 | 0.00661 | -0.0908 | 182.9349
6.5 | 1.2675 | 0.00682 | -0.0906 | 185.8504
7 | 1.3248 | 0.00708 | -0.0902 | 187.1186
7.5 | 1.3813 | 0.00737 | -0.0895 | 187.422
8 | 1.4369 | 0.00768 | -0.0888 | 187.0964
8.5 | 1.491 | 0.00797 | -0.0877 | 187.0765
9 | 1.5452 | 0.0082 | -0.0865 | 188.439
9.5 | 1.5986 | 0.00868 | -0.0853 | 184.1705
10 | 1.6503 | 0.0092 | -0.0838 | 179.3804
10.5 | 1.7006 | 0.00974 | -0.082 | 174.5996
11 | 1.75 | 0.01027 | -0.08 | 170.3992
11.5 | 1.7957 | 0.01088 | -0.0775 | 165.046
12 | 1.832 | 0.01157 | -0.0732 | 158.3405
12.5 | 1.8549 | 0.01238 | -0.0667 | 149.8304
13 | 1.8797 | 0.01337 | -0.0611 | 140.5909
14 | 1.9253 | 0.01606 | -0.0511 | 119.8817
14.5 | 1.9466 | 0.01779 | -0.0468 | 109.421
15 | 1.964 | 0.01998 | -0.0427 | 98.2983
15.5 | 1.9794 | 0.02257 | -0.0391 | 87.7005
16 | 1.9904 | 0.02573 | -0.0359 | 77.3572
16.5 | 2.0004 | 0.02926 | -0.0333 | 68.3664
17 | 2.0047 | 0.03361 | -0.0313 | 59.6459
17.5 | 2.0078 | 0.0384 | -0.0299 | 52.2865
18 | 2.0071 | 0.04394 | -0.0293 | 45.6782
18.5 | 1.9946 | 0.05104 | -0.0294 | 39.0792
19 | 1.9812 | 0.0587 | -0.0304 | 33.7513
19.5 | 1.9609 | 0.06762 | -0.0325 | 28.9988
20 | 1.9282 | 0.07867 | -0.036 | 24.51

## 155. Re 20M Mach 0.50 (1)
BIGFOIL.COM POLAR EXPORT
sd7062
SD7062 (14%) |  |  |  | Cl Max: | 1.723 | at alpha= | 10.5 | deg
JavaFoil+Calcfoil stall+Eppler ext transition |  |  |  | L/D Max: | 194.618 | at alpha= | 4.5 | deg
Re: | 20000000 |  |  | Cd Min: | 0.00536 | at alpha= | -1 | deg
Mach: | 0.5 |  |  | Cl=0 at alpha= | -4.1194 | deg
|  |  |  | @ Cl=0.1, Cd= | 0.0056664
|  |  |  | @ Cl=0.4, Cd= | 0.0053653
|  |  |  | @ Cl=0.6, Cd= | 0.0054544
alpha (deg) | Cl | Cd | Cm | Cl/Cd
-20 | -0.882 | 0.17527 | -0.054 | -5.034
-19.5 | -0.854 | 0.16915 | -0.053 | -5.05
-19 | -0.827 | 0.16825 | -0.053 | -4.915
-18.5 | -0.8 | 0.16435 | -0.053 | -4.867
-18 | -0.773 | 0.15231 | -0.053 | -5.074
-17.5 | -0.746 | 0.13844 | -0.054 | -5.391
-17 | -0.719 | 0.13368 | -0.053 | -5.377
-16.5 | -0.691 | 0.12782 | -0.053 | -5.403
-16 | -0.662 | 0.12388 | -0.052 | -5.346
-15.5 | -0.634 | 0.12082 | -0.051 | -5.247
-15 | -0.607 | 0.10629 | -0.051 | -5.71
-14.5 | -0.579 | 0.09996 | -0.051 | -5.795
-14 | -0.551 | 0.09566 | -0.05 | -5.756
-13.5 | -0.524 | 0.09647 | -0.051 | -5.428
-13 | -0.498 | 0.08679 | -0.053 | -5.735
-12.5 | -0.469 | 0.08295 | -0.052 | -5.655
-12 | -0.44 | 0.07879 | -0.05 | -5.588
-11.5 | -0.412 | 0.07563 | -0.049 | -5.448
-11 | -0.385 | 0.07 | -0.05 | -5.494
-10.5 | -0.357 | 0.06512 | -0.051 | -5.483
-10 | -0.33 | 0.06039 | -0.052 | -5.463
-9.5 | -0.3 | 0.06591 | -0.045 | -4.548
-9 | -0.273 | 0.05793 | -0.049 | -4.712
-8.5 | -0.247 | 0.05065 | -0.055 | -4.876
-8 | -0.227 | 0.03625 | -0.069 | -6.261
-7.5 | -0.229 | 0.00944 | -0.09 | -24.209
-7 | -0.199 | 0.00681 | -0.093 | -29.19
-6.5 | -0.256 | 0.00672 | -0.093 | -38.136
-6 | -0.225 | 0.00628 | -0.093 | -35.792
-5.5 | -0.174 | 0.00605 | -0.093 | -28.768
-5 | -0.115 | 0.00595 | -0.094 | -19.278
-4.5 | -0.051 | 0.0062 | -0.094 | -8.164
-4 | 0.016 | 0.0061 | -0.094 | 2.689
-3.5 | 0.085 | 0.00557 | -0.094 | 15.307
-3 | 0.155 | 0.00602 | -0.094 | 25.751
-2.5 | 0.225 | 0.00545 | -0.095 | 41.339
-2 | 0.296 | 0.00541 | -0.095 | 54.775
-1.5 | 0.367 | 0.00537 | -0.095 | 68.329
-1 | 0.437 | 0.00536 | -0.095 | 81.505
-0.5 | 0.507 | 0.00541 | -0.095 | 93.672
0 | 0.576 | 0.00543 | -0.096 | 106.032
0.5 | 0.645 | 0.0055 | -0.096 | 117.158
1 | 0.714 | 0.00561 | -0.096 | 127.265
1.5 | 0.782 | 0.00567 | -0.096 | 138.072
2 | 0.851 | 0.00584 | -0.096 | 145.728
2.5 | 0.919 | 0.00599 | -0.097 | 153.445
3 | 0.986 | 0.0062 | -0.097 | 159.115
3.5 | 1.053 | 0.00641 | -0.097 | 164.239
4 | 1.119 | 0.00665 | -0.097 | 168.283
4.5 | 1.184 | 0.00609 | -0.097 | 194.618
5 | 1.249 | 0.0093 | -0.097 | 134.227
5.5 | 1.311 | 0.0098 | -0.098 | 133.769
6 | 1.372 | 0.01046 | -0.098 | 131.197
6.5 | 1.431 | 0.01108 | -0.098 | 129.12
7 | 1.488 | 0.01173 | -0.098 | 126.822
7.5 | 1.541 | 0.01257 | -0.098 | 122.535
8 | 1.59 | 0.0136 | -0.097 | 116.941
8.5 | 1.635 | 0.01471 | -0.097 | 111.129
9 | 1.673 | 0.01595 | -0.097 | 104.893
9.5 | 1.702 | 0.01792 | -0.096 | 94.979
10 | 1.719 | 0.02007 | -0.096 | 85.674
10.5 | 1.723 | 0.02284 | -0.095 | 75.427
11 | 1.709 | 0.02657 | -0.094 | 64.311
11.5 | 1.669 | 0.03085 | -0.094 | 54.114
12 | 1.564 | 0.03672 | -0.092 | 42.582
12.5 | 1.016 | 0.05755 | -0.087 | 17.652
13 | 1.038 | 0.06233 | -0.086 | 16.661
13.5 | 1.019 | 0.09717 | -0.077 | 10.484
14 | 1.028 | 0.11983 | -0.071 | 8.577
14.5 | 1.046 | 0.13683 | -0.068 | 7.645
15 | 1.077 | 0.14124 | -0.07 | 7.625
15.5 | 1.093 | 0.16959 | -0.066 | 6.444

## 156. Re 20M Mach 0.50 (2)
BIGFOIL.COM POLAR EXPORT
sd7062
SD7062 (14%) |  |  |  | Cl Max: | 2.0404 | at alpha= | 14.5 | deg
XFOIL ncrit=9 |  |  |  | L/D Max: | 188.177 | at alpha= | 6 | deg
Re: | 20000000 |  |  | Cd Min: | 0.24656 | at alpha= | -20 | deg
Mach: | 0.5 |  |  | Cl=0 at alpha= | -3.9603 | deg
|  |  |  | @ Cl=0.1, Cd= | 0.0058539
|  |  |  | @ Cl=0.4, Cd= | 0.0057236
|  |  |  | @ Cl=0.6, Cd= | 0.0055955
alpha (deg) | Cl | Cd | Cm | Cl/Cd
-20 | -0.6099 | 0.24656 | 0.029 | -2.4736
-19.5 | -0.5857 | 0.23976 | 0.0245 | -2.4429
-19 | -0.5638 | 0.23204 | 0.02 | -2.4298
-18.5 | -0.5434 | 0.22368 | 0.0153 | -2.4294
-18 | -0.5111 | 0.21249 | 0.0056 | -2.4053
-17.5 | -0.4709 | 0.20274 | -0.0047 | -2.3227
-16.5 | -0.377 | 0.18128 | -0.0305 | -2.0797
-15.5 | -0.3462 | 0.1646 | -0.0385 | -2.1033
-15 | -0.329 | 0.15667 | -0.0426 | -2.1
-14.5 | -0.3079 | 0.14974 | -0.0466 | -2.0562
-14 | -0.2944 | 0.14093 | -0.0513 | -2.089
-13.5 | -0.2771 | 0.13333 | -0.0555 | -2.0783
-13 | -0.2681 | 0.12412 | -0.0605 | -2.16
-12.5 | -0.2659 | 0.11409 | -0.0661 | -2.3306
-12 | -0.2641 | 0.10449 | -0.0717 | -2.5275
-11.5 | -0.2695 | 0.09434 | -0.0777 | -2.8567
-11 | -0.2834 | 0.08363 | -0.0846 | -3.3887
-10.5 | -0.2922 | 0.07457 | -0.0902 | -3.9185
-10 | -0.3076 | 0.06528 | -0.0962 | -4.712
-9.5 | -0.3233 | 0.05644 | -0.1016 | -5.7282
-9 | -0.3373 | 0.04812 | -0.1063 | -7.0096
-8.5 | -0.3589 | 0.03765 | -0.1119 | -9.5325
-8 | -0.3787 | 0.02872 | -0.12 | -13.1859
-7.5 | -0.4057 | 0.02215 | -0.1187 | -18.316
-7 | -0.4044 | 0.01499 | -0.1163 | -26.978
-6.5 | -0.369 | 0.00957 | -0.1129 | -38.558
-6 | -0.3031 | 0.00754 | -0.11 | -40.1989
-5.5 | -0.2291 | 0.00679 | -0.1077 | -33.7408
-5 | -0.1541 | 0.00643 | -0.106 | -23.9658
-4.5 | -0.0796 | 0.00619 | -0.1047 | -12.8595
-4 | -0.0058 | 0.00601 | -0.1036 | -0.96506
-3.5 | 0.0673 | 0.00589 | -0.1027 | 11.4261
-3 | 0.1398 | 0.00581 | -0.1021 | 24.062
-2.5 | 0.2119 | 0.00576 | -0.1016 | 36.7882
-2 | 0.2834 | 0.00573 | -0.1012 | 49.459
-1.5 | 0.3546 | 0.00573 | -0.1009 | 61.8848
-1 | 0.4254 | 0.00572 | -0.1007 | 74.3706
-0.5 | 0.4958 | 0.00564 | -0.1005 | 87.9078
0 | 0.566 | 0.00561 | -0.1003 | 100.8913
0.5 | 0.6361 | 0.00558 | -0.1002 | 113.9964
1 | 0.7063 | 0.00558 | -0.1001 | 126.5771
1.5 | 0.7764 | 0.0056 | -0.1 | 138.6429
2 | 0.8467 | 0.00568 | -0.0997 | 149.0669
2.5 | 0.9168 | 0.0058 | -0.0994 | 158.069
3 | 0.9866 | 0.00596 | -0.0989 | 165.5369
3.5 | 1.0565 | 0.00614 | -0.0983 | 172.0684
4 | 1.126 | 0.00638 | -0.0975 | 176.489
4.5 | 1.1956 | 0.00663 | -0.0965 | 180.3318
5 | 1.2658 | 0.00686 | -0.0955 | 184.519
5.5 | 1.3353 | 0.00713 | -0.0941 | 187.2791
6 | 1.4038 | 0.00746 | -0.0923 | 188.1769
7 | 1.5368 | 0.00827 | -0.0874 | 185.8283
7.5 | 1.6023 | 0.00866 | -0.0845 | 185.0231
8 | 1.6648 | 0.00908 | -0.0807 | 183.348
8.5 | 1.7151 | 0.00949 | -0.0748 | 180.7271
9 | 1.7546 | 0.01021 | -0.0671 | 171.8511
9.5 | 1.8011 | 0.01098 | -0.0607 | 164.0346
10 | 1.8408 | 0.01212 | -0.0539 | 151.8812
10.5 | 1.8803 | 0.01352 | -0.0475 | 139.0754
11 | 1.919 | 0.01523 | -0.0415 | 126.0013
11.5 | 1.9511 | 0.01753 | -0.0356 | 111.3006
12 | 1.9786 | 0.02041 | -0.0302 | 96.9427
12.5 | 2.003 | 0.02381 | -0.0254 | 84.1243
13 | 2.0225 | 0.02782 | -0.0212 | 72.6995
13.5 | 2.0343 | 0.03265 | -0.0176 | 62.3063
14 | 2.0394 | 0.03832 | -0.0149 | 53.2203
14.5 | 2.0404 | 0.04464 | -0.0131 | 45.7079
15 | 2.0336 | 0.05197 | -0.0124 | 39.1303
15.5 | 2.0222 | 0.06008 | -0.0128 | 33.6585
16 | 1.9996 | 0.06958 | -0.0147 | 28.7381
16.5 | 1.9727 | 0.08 | -0.018 | 24.6588
17 | 1.9408 | 0.09137 | -0.0226 | 21.2411
17.5 | 1.9047 | 0.10365 | -0.0286 | 18.3763
18 | 1.8644 | 0.11684 | -0.0361 | 15.9569
18.5 | 1.8359 | 0.12908 | -0.0433 | 14.223
19 | 1.8012 | 0.14231 | -0.052 | 12.6569
19.5 | 1.7711 | 0.15522 | -0.0609 | 11.4103

## 157. Re 59.90k Mach 0.00 (1)
BIGFOIL.COM POLAR EXPORT
sd7062
SD7062 (14%) |  |  |  | Cl Max: | 1.719 | at alpha= | 15 | deg
JavaFoil+Calcfoil stall+Eppler ext transition |  |  |  | L/D Max: | 40.542 | at alpha= | 5 | deg
Re: | 59900 |  |  | Cd Min: | 0.01713 | at alpha= | -3.5 | deg
Mach: | 0 |  |  | Cl=0 at alpha= | -4.125 | deg
|  |  |  | @ Cl=0.1, Cd= | 0.017197
|  |  |  | @ Cl=0.4, Cd= | 0.017567
|  |  |  | @ Cl=0.6, Cd= | 0.018922
alpha (deg) | Cl | Cd | Cm | Cl/Cd
-20 | -0.609 | 0.34093 | -0.028 | -1.786
-19.5 | -0.618 | 0.31686 | -0.028 | -1.951
-19 | -0.627 | 0.30639 | -0.028 | -2.045
-18.5 | -0.634 | 0.27723 | -0.029 | -2.288
-18 | -0.641 | 0.25697 | -0.029 | -2.494
-17.5 | -0.646 | 0.24974 | -0.028 | -2.587
-17 | -0.65 | 0.23103 | -0.029 | -2.813
-16.5 | -0.652 | 0.21911 | -0.029 | -2.977
-16 | -0.653 | 0.19885 | -0.029 | -3.285
-15.5 | -0.652 | 0.18869 | -0.029 | -3.455
-15 | -0.649 | 0.17586 | -0.029 | -3.689
-14.5 | -0.643 | 0.16516 | -0.03 | -3.896
-14 | -0.636 | 0.1518 | -0.03 | -4.188
-13.5 | -0.626 | 0.14324 | -0.03 | -4.367
-13 | -0.613 | 0.13483 | -0.03 | -4.546
-12.5 | -0.598 | 0.1262 | -0.03 | -4.736
-12 | -0.58 | 0.11691 | -0.03 | -4.959
-11.5 | -0.559 | 0.10898 | -0.03 | -5.131
-11 | -0.536 | 0.10141 | -0.03 | -5.284
-10.5 | -0.51 | 0.09408 | -0.031 | -5.42
-10 | -0.481 | 0.08921 | -0.03 | -5.395
-9.5 | -0.45 | 0.0835 | -0.03 | -5.392
-9 | -0.417 | 0.07684 | -0.031 | -5.425
-8.5 | -0.381 | 0.07268 | -0.031 | -5.244
-8 | -0.343 | 0.06812 | -0.031 | -5.041
-7.5 | -0.304 | 0.06398 | -0.031 | -4.747
-7 | -0.262 | 0.05971 | -0.032 | -4.393
-6.5 | -0.219 | 0.0559 | -0.032 | -3.926
-6 | -0.175 | 0.05257 | -0.033 | -3.333
-5.5 | -0.13 | 0.04988 | -0.033 | -2.602
-5 | -0.083 | 0.04737 | -0.034 | -1.761
-4.5 | -0.036 | 0.04524 | -0.035 | -0.801
-4 | 0.012 | 0.04315 | -0.038 | 0.27
-3.5 | 0.075 | 0.01713 | -0.081 | 4.351
-3 | 0.135 | 0.01729 | -0.081 | 7.813
-2.5 | 0.196 | 0.01736 | -0.081 | 11.284
-2 | 0.257 | 0.0172 | -0.081 | 14.937
-1.5 | 0.318 | 0.01724 | -0.081 | 18.443
-1 | 0.379 | 0.01748 | -0.081 | 21.655
-0.5 | 0.439 | 0.01773 | -0.081 | 24.774
0 | 0.491 | 0.01819 | -0.081 | 27.011
0.5 | 0.549 | 0.01857 | -0.081 | 29.593
1 | 0.607 | 0.01897 | -0.081 | 31.999
1.5 | 0.664 | 0.01952 | -0.081 | 34.004
2 | 0.72 | 0.02012 | -0.081 | 35.778
2.5 | 0.776 | 0.02083 | -0.081 | 37.233
3 | 0.831 | 0.02162 | -0.081 | 38.419
3.5 | 0.885 | 0.02249 | -0.081 | 39.344
4 | 0.938 | 0.02346 | -0.081 | 39.997
4.5 | 0.991 | 0.02452 | -0.08 | 40.429
5 | 1.043 | 0.02573 | -0.08 | 40.542
5.5 | 1.094 | 0.02711 | -0.08 | 40.355
6 | 1.144 | 0.02857 | -0.08 | 40.034
6.5 | 1.193 | 0.03023 | -0.079 | 39.461
7 | 1.241 | 0.03204 | -0.079 | 38.728
7.5 | 1.287 | 0.03411 | -0.079 | 37.735
8 | 1.332 | 0.03642 | -0.078 | 36.565
8.5 | 1.375 | 0.03904 | -0.078 | 35.222
9 | 1.416 | 0.0419 | -0.078 | 33.803
9.5 | 1.455 | 0.0452 | -0.077 | 32.201
10 | 1.493 | 0.04877 | -0.077 | 30.615
10.5 | 1.527 | 0.05283 | -0.076 | 28.908
11 | 1.562 | 0.05698 | -0.075 | 27.412
11.5 | 1.591 | 0.06208 | -0.075 | 25.63
12 | 1.617 | 0.06793 | -0.074 | 23.799
12.5 | 1.64 | 0.07412 | -0.073 | 22.129
13 | 1.661 | 0.08089 | -0.072 | 20.535
13.5 | 1.678 | 0.08846 | -0.07 | 18.975
14 | 1.698 | 0.09571 | -0.07 | 17.742
14.5 | 1.711 | 0.10441 | -0.068 | 16.387
15 | 1.719 | 0.11277 | -0.068 | 15.247
15.5 | 1.716 | 0.12266 | -0.066 | 13.989
16 | 1.703 | 0.13489 | -0.064 | 12.624
16.5 | 1.692 | 0.14522 | -0.063 | 11.653
17 | 1.674 | 0.15796 | -0.06 | 10.597
17.5 | 1.655 | 0.16983 | -0.059 | 9.748
18 | 1.633 | 0.18234 | -0.057 | 8.958
18.5 | 1.608 | 0.19497 | -0.055 | 8.246
19 | 1.581 | 0.20851 | -0.053 | 7.581
19.5 | 1.55 | 0.22249 | -0.05 | 6.965
20 | 1.52 | 0.2347 | -0.049 | 6.477

## 158. Re 59.90k Mach 0.00 (2)
BIGFOIL.COM POLAR EXPORT
sd7062
SD7062 (14%) |  |  |  | Cl Max: | 0.753 | at alpha= | 11.47 | deg
Wind Tunnel (UIUC Low-Speed Airfoil Test Program, Vol 3) |  |  |  | L/D Max: | 10.1201 | at alpha= | 0.87 | deg
Re: | 59900 |  |  | Cd Min: | 0.0295 | at alpha= | -2.21 | deg
Mach: | 0 |  |  | Cl=0 at alpha= | -2.6309 | deg
|  |  |  | @ Cl=0.1, Cd= | 0.029958
|  |  |  | @ Cl=0.4, Cd= | 0.0399
|  |  |  | @ Cl=0.6, Cd= | 0.081014
alpha (deg) | Cl | Cd | Cm | Cl/Cd
-3.82 | -0.113 | 0.0312 |  | -3.6218
-2.21 | 0.04 | 0.0295 |  | 1.3559
-0.79 | 0.184 | 0.0306 |  | 6.0131
0.87 | 0.337 | 0.0333 |  | 10.1201
2.43 | 0.463 | 0.0465 |  | 9.957
3.9 | 0.528 | 0.0578 |  | 9.1349
5.49 | 0.585 | 0.0728 |  | 8.0357
6.88 | 0.627 | 0.0958 |  | 6.5449
8.51 | 0.668 | 0.124 |  | 5.3871
9.89 | 0.702 | 0.143 |  | 4.9091
11.47 | 0.753 | 0.1614 |  | 4.6654

## 159. Re 59.90k Mach 0.00 (3)
BIGFOIL.COM POLAR EXPORT
sd7062
SD7062 (14%) |  |  |  | Cl Max: | 1.038 | at alpha= | 19.37 | deg
Wind Tunnel (UIUC Low-Speed Airfoil Test Program, Vol 3) |  |  |  | L/D Max: |  | at alpha= |  | deg
Re: | 59900 |  |  | Cd Min: |  | at alpha= |  | deg
Mach: | 0 |  |  | Cl=0 at alpha= | -2.8245 | deg
@ Cl=0.1, Cd=
@ Cl=0.4, Cd=
@ Cl=0.6, Cd=
alpha (deg) | Cl | Cd | Cm | Cl/Cd
-5.63 | -0.263 |  | -0.0594
-5.27 | -0.255 |  | -0.0549
-4.97 | -0.209 |  | -0.0671
-3.97 | -0.127 |  | -0.0664
-3.8 | -0.095 |  | -0.075
-2.65 | 0.017 |  | -0.0848
-2.62 | 0.029 |  | -0.0896
-1.97 | 0.075 |  | -0.0887
-1.46 | 0.163 |  | -0.1
-0.85 | 0.199 |  | -0.0964
-0.51 | 0.196 |  | -0.0969
0.17 | 0.237 |  | -0.0906
0.3 | 0.303 |  | -0.1012
1.45 | 0.41 |  | -0.1087
1.48 | 0.351 |  | -0.1008
2.15 | 0.408 |  | -0.0992
2.61 | 0.505 |  | -0.1151
3.24 | 0.511 |  | -0.1104
3.47 | 0.501 |  | -0.1078
4.14 | 0.527 |  | -0.1032
4.42 | 0.558 |  | -0.1153
5.49 | 0.565 |  | -0.1093
5.63 | 0.652 |  | -0.1139
6.17 | 0.608 |  | -0.1077
6.4 | 0.665 |  | -0.1167
7.5 | 0.623 |  | -0.1141
7.58 | 0.669 |  | -0.1214
8.19 | 0.673 |  | -0.1188
8.31 | 0.654 |  | -0.1115
9.34 | 0.693 |  | -0.121
9.6 | 0.694 |  | -0.1193
10.27 | 0.702 |  | -0.1181
10.55 | 0.733 |  | -0.1258
11.18 | 0.737 |  | -0.125
11.62 | 0.763 |  | -0.1314
12.34 | 0.761 |  | -0.122
12.38 | 0.794 |  | -0.1305
13.63 | 0.838 |  | -0.1401
13.68 | 0.802 |  | -0.1375
14.29 | 0.865 |  | -0.1359
14.42 | 0.845 |  | -0.1335
15.57 | 0.878 |  | -0.1416
15.75 | 0.888 |  | -0.1505
16.25 | 0.89 |  | -0.1395
16.5 | 0.886 |  | -0.1377
17.25 | 0.916 |  | -0.1417
17.56 | 0.963 |  | -0.1484
18.65 | 0.99 |  | -0.1675
19.37 | 1.038 |  | -0.1608

## 160. Re 59.90k Mach 0.00 (4)
BIGFOIL.COM POLAR EXPORT
sd7062
SD7062 (14%) |  |  |  | Cl Max: | 1.0327 | at alpha= | 20 | deg
XFOIL ncrit=9 |  |  |  | L/D Max: | 12.1884 | at alpha= | 4 | deg
Re: | 59900 |  |  | Cd Min: | 0.25768 | at alpha= | 20 | deg
Mach: | 0 |  |  | Cl=0 at alpha= | -1.6899 | deg
|  |  |  | @ Cl=0.1, Cd= | 0.034598
|  |  |  | @ Cl=0.4, Cd= | 0.041853
|  |  |  | @ Cl=0.6, Cd= | 0.050623
alpha (deg) | Cl | Cd | Cm | Cl/Cd
-20 | -0.5497 | 0.24176 | 0.0154 | -2.2737
-19.5 | -0.5226 | 0.22965 | 0.0136 | -2.2756
-19 | -0.5024 | 0.22327 | 0.0108 | -2.2502
-18.5 | -0.4893 | 0.21996 | 0.0066 | -2.2245
-18 | -0.4757 | 0.21502 | 0.0027 | -2.2124
-17.5 | -0.4502 | 0.20634 | 0.001 | -2.1818
-17 | -0.4381 | 0.20272 | -0.0029 | -2.1611
-16.5 | -0.4286 | 0.19859 | -0.0068 | -2.1582
-16 | -0.4001 | 0.18906 | -0.0079 | -2.1163
-15.5 | -0.3914 | 0.18577 | -0.0116 | -2.1069
-15 | -0.3755 | 0.17888 | -0.0142 | -2.0992
-14.5 | -0.3538 | 0.172 | -0.0158 | -2.057
-14 | -0.3714 | 0.17412 | -0.0209 | -2.133
-13.5 | -0.3241 | 0.1601 | -0.0201 | -2.0244
-13 | -0.3428 | 0.1612 | -0.0247 | -2.1266
-12.5 | -0.2977 | 0.1484 | -0.0239 | -2.0061
-12 | -0.3196 | 0.14895 | -0.0281 | -2.1457
-11.5 | -0.2746 | 0.13707 | -0.027 | -2.0034
-11 | -0.2695 | 0.13181 | -0.0286 | -2.0446
-10.5 | -0.2835 | 0.13023 | -0.0308 | -2.1769
-10 | -0.2507 | 0.12129 | -0.0296 | -2.0669
-9.5 | -0.2377 | 0.11512 | -0.0293 | -2.0648
-9 | -0.2404 | 0.1107 | -0.029 | -2.1716
-8.5 | -0.2649 | 0.10894 | -0.0276 | -2.4316
-8 | -0.2655 | 0.10475 | -0.0236 | -2.5346
-7.5 | -0.2659 | 0.10041 | -0.018 | -2.6481
-7 | -0.2925 | 0.09849 | -0.0112 | -2.9698
-6.5 | -0.3761 | 0.10137 | -0.0024 | -3.7102
-6 | -0.3949 | 0.09842 | 0.0038 | -4.0124
-5.5 | -0.426 | 0.09607 | 0.0091 | -4.4343
-4.5 | -0.4113 | 0.05509 | -0.0434 | -7.466
-4 | -0.3257 | 0.04566 | -0.0553 | -7.1332
-3.5 | -0.2427 | 0.04089 | -0.0628 | -5.9354
-3 | -0.1649 | 0.03799 | -0.0676 | -4.3406
-2.5 | -0.0853 | 0.03597 | -0.072 | -2.3714
-2 | -0.0196 | 0.03414 | -0.0733 | -0.57411
-1.5 | 0.012 | 0.03421 | -0.0662 | 0.35077
-1 | 0.0324 | 0.03437 | -0.0558 | 0.94268
-0.5 | 0.1744 | 0.03485 | -0.0731 | 5.0043
0 | 0.2164 | 0.03636 | -0.0742 | 5.9516
0.5 | 0.284 | 0.03774 | -0.0772 | 7.5252
1 | 0.3379 | 0.03939 | -0.0781 | 8.5783
1.5 | 0.38 | 0.04138 | -0.0776 | 9.1832
2 | 0.4417 | 0.04284 | -0.0787 | 10.3105
2.5 | 0.4805 | 0.04516 | -0.0777 | 10.6399
3 | 0.5117 | 0.0479 | -0.0762 | 10.6827
3.5 | 0.5636 | 0.04977 | -0.076 | 11.3241
4 | 0.6238 | 0.05118 | -0.076 | 12.1884
4.5 | 0.6124 | 0.05691 | -0.0731 | 10.7609
5 | 0.6374 | 0.0607 | -0.0719 | 10.5008
5.5 | 0.6667 | 0.06446 | -0.0711 | 10.3428
6 | 0.6959 | 0.06839 | -0.0703 | 10.1755
7 | 0.7305 | 0.07871 | -0.0692 | 9.2809
7.5 | 0.7077 | 0.08763 | -0.0699 | 8.076
8 | 0.7178 | 0.09441 | -0.0706 | 7.603
8.5 | 0.7093 | 0.10354 | -0.0727 | 6.8505
10.5 | 0.7306 | 0.13885 | -0.0831 | 5.2618
11 | 0.7392 | 0.14446 | -0.0837 | 5.117
11.5 | 0.7582 | 0.15095 | -0.0848 | 5.0229
12 | 0.7718 | 0.15691 | -0.086 | 4.9187
12.5 | 0.7987 | 0.16432 | -0.0874 | 4.8606
13 | 0.8171 | 0.17083 | -0.0887 | 4.7831
13.5 | 0.8217 | 0.17533 | -0.0905 | 4.6866
14 | 0.8336 | 0.18083 | -0.0924 | 4.6099
14.5 | 0.8417 | 0.1861 | -0.0949 | 4.5228
15 | 0.8558 | 0.19204 | -0.0974 | 4.4564
15.5 | 0.8723 | 0.19854 | -0.1 | 4.3936
16 | 0.8979 | 0.2064 | -0.102 | 4.3503
16.5 | 0.9255 | 0.21447 | -0.1038 | 4.3153
17 | 0.9268 | 0.21729 | -0.1077 | 4.2653
17.5 | 0.9378 | 0.22287 | -0.1113 | 4.2078
18 | 0.9603 | 0.23079 | -0.1138 | 4.1609
18.5 | 0.988 | 0.23946 | -0.1156 | 4.126
19 | 0.9875 | 0.24135 | -0.1209 | 4.0916
19.5 | 1.0036 | 0.24799 | -0.1244 | 4.0469
20 | 1.0327 | 0.25768 | -0.126 | 4.0077

## 161. Re 59.90k Mach 0.10 (1)
BIGFOIL.COM POLAR EXPORT
sd7062
SD7062 (14%) |  |  |  | Cl Max: | 1.717 | at alpha= | 15 | deg
JavaFoil+Calcfoil stall+Eppler ext transition |  |  |  | L/D Max: | 40.369 | at alpha= | 5 | deg
Re: | 59900 |  |  | Cd Min: | 0.01719 | at alpha= | -3.5 | deg
Mach: | 0.1 |  |  | Cl=0 at alpha= | -4.125 | deg
|  |  |  | @ Cl=0.1, Cd= | 0.017264
|  |  |  | @ Cl=0.4, Cd= | 0.017599
|  |  |  | @ Cl=0.6, Cd= | 0.019044
alpha (deg) | Cl | Cd | Cm | Cl/Cd
-20 | -0.561 | 0.35977 | -0.029 | -1.56
-19.5 | -0.573 | 0.34727 | -0.029 | -1.651
-19 | -0.585 | 0.31625 | -0.029 | -1.849
-18.5 | -0.595 | 0.28773 | -0.029 | -2.068
-18 | -0.604 | 0.26918 | -0.029 | -2.245
-17.5 | -0.613 | 0.26155 | -0.029 | -2.342
-17 | -0.619 | 0.25014 | -0.029 | -2.476
-16.5 | -0.625 | 0.22946 | -0.029 | -2.722
-16 | -0.628 | 0.20704 | -0.029 | -3.034
-15.5 | -0.63 | 0.19534 | -0.029 | -3.224
-15 | -0.629 | 0.1797 | -0.029 | -3.501
-14.5 | -0.626 | 0.1696 | -0.03 | -3.693
-14 | -0.621 | 0.15952 | -0.03 | -3.893
-13.5 | -0.613 | 0.14658 | -0.03 | -4.184
-13 | -0.603 | 0.13697 | -0.03 | -4.4
-12.5 | -0.589 | 0.12832 | -0.03 | -4.593
-12 | -0.573 | 0.11895 | -0.03 | -4.818
-11.5 | -0.554 | 0.11039 | -0.03 | -5.019
-11 | -0.532 | 0.10258 | -0.03 | -5.187
-10.5 | -0.507 | 0.09642 | -0.031 | -5.261
-10 | -0.48 | 0.09126 | -0.03 | -5.255
-9.5 | -0.449 | 0.0837 | -0.031 | -5.369
-9 | -0.417 | 0.07811 | -0.031 | -5.333
-8.5 | -0.381 | 0.07376 | -0.031 | -5.169
-8 | -0.344 | 0.06844 | -0.031 | -5.023
-7.5 | -0.304 | 0.06396 | -0.032 | -4.758
-7 | -0.263 | 0.06025 | -0.032 | -4.366
-6.5 | -0.22 | 0.05606 | -0.033 | -3.927
-6 | -0.176 | 0.05278 | -0.033 | -3.331
-5.5 | -0.13 | 0.05006 | -0.033 | -2.603
-5 | -0.084 | 0.04757 | -0.034 | -1.761
-4.5 | -0.036 | 0.04536 | -0.035 | -0.802
-4 | 0.012 | 0.04326 | -0.038 | 0.271
-3.5 | 0.075 | 0.01719 | -0.081 | 4.356
-3 | 0.136 | 0.01737 | -0.081 | 7.815
-2.5 | 0.197 | 0.01745 | -0.081 | 11.283
-2 | 0.258 | 0.01729 | -0.081 | 14.932
-1.5 | 0.32 | 0.01737 | -0.082 | 18.402
-1 | 0.381 | 0.01752 | -0.082 | 21.72
-0.5 | 0.441 | 0.01777 | -0.082 | 24.838
0 | 0.494 | 0.01825 | -0.082 | 27.049
0.5 | 0.552 | 0.01863 | -0.082 | 29.622
1 | 0.61 | 0.01913 | -0.082 | 31.871
1.5 | 0.667 | 0.01961 | -0.082 | 33.992
2 | 0.723 | 0.02022 | -0.081 | 35.748
2.5 | 0.779 | 0.02095 | -0.081 | 37.178
3 | 0.834 | 0.02176 | -0.081 | 38.333
3.5 | 0.889 | 0.02265 | -0.081 | 39.231
4 | 0.942 | 0.02364 | -0.081 | 39.865
4.5 | 0.995 | 0.02472 | -0.081 | 40.257
5 | 1.047 | 0.02595 | -0.08 | 40.369
5.5 | 1.098 | 0.02734 | -0.08 | 40.161
6 | 1.148 | 0.02886 | -0.08 | 39.795
6.5 | 1.198 | 0.03055 | -0.08 | 39.206
7 | 1.246 | 0.03241 | -0.079 | 38.436
7.5 | 1.292 | 0.0345 | -0.079 | 37.433
8 | 1.336 | 0.03692 | -0.079 | 36.182
8.5 | 1.379 | 0.03955 | -0.078 | 34.878
9 | 1.421 | 0.04251 | -0.078 | 33.423
9.5 | 1.46 | 0.04587 | -0.077 | 31.819
10 | 1.496 | 0.04963 | -0.077 | 30.148
10.5 | 1.531 | 0.05375 | -0.076 | 28.483
11 | 1.565 | 0.05806 | -0.076 | 26.948
11.5 | 1.593 | 0.06347 | -0.075 | 25.098
12 | 1.619 | 0.06929 | -0.074 | 23.363
12.5 | 1.641 | 0.07582 | -0.073 | 21.637
13 | 1.66 | 0.08303 | -0.072 | 19.997
13.5 | 1.678 | 0.0904 | -0.07 | 18.564
14 | 1.695 | 0.09836 | -0.069 | 17.232
14.5 | 1.709 | 0.107 | -0.068 | 15.968
15 | 1.717 | 0.11496 | -0.068 | 14.937
15.5 | 1.708 | 0.12615 | -0.066 | 13.539
16 | 1.696 | 0.13742 | -0.064 | 12.339
16.5 | 1.68 | 0.1495 | -0.062 | 11.236
17 | 1.66 | 0.1614 | -0.06 | 10.287
17.5 | 1.636 | 0.1746 | -0.058 | 9.37
18 | 1.611 | 0.18771 | -0.056 | 8.584
18.5 | 1.583 | 0.20083 | -0.054 | 7.88
19 | 1.55 | 0.21424 | -0.052 | 7.237
19.5 | 1.516 | 0.22829 | -0.049 | 6.642
20 | 1.482 | 0.24043 | -0.048 | 6.164

## 162. Re 59.90k Mach 0.10 (2)
BIGFOIL.COM POLAR EXPORT
sd7062
SD7062 (14%) |  |  |  | Cl Max: | 1.0367 | at alpha= | 20 | deg
XFOIL ncrit=9 |  |  |  | L/D Max: | 11.5177 | at alpha= | 3.5 | deg
Re: | 59900 |  |  | Cd Min: | 0.2591 | at alpha= | 20 | deg
Mach: | 0.1 |  |  | Cl=0 at alpha= | -1.6877 | deg
|  |  |  | @ Cl=0.1, Cd= | 0.034874
|  |  |  | @ Cl=0.4, Cd= | 0.041867
|  |  |  | @ Cl=0.6, Cd= | 0.056353
alpha (deg) | Cl | Cd | Cm | Cl/Cd
-20 | -0.5525 | 0.24347 | 0.0153 | -2.2693
-19.5 | -0.523 | 0.23007 | 0.0139 | -2.2732
-19 | -0.5032 | 0.22389 | 0.011 | -2.2475
-18.5 | -0.4911 | 0.22113 | 0.0064 | -2.2209
-18 | -0.4743 | 0.21473 | 0.003 | -2.2088
-17.5 | -0.4505 | 0.20686 | 0.0011 | -2.1778
-17 | -0.4395 | 0.20378 | -0.0031 | -2.1567
-16.5 | -0.4256 | 0.19797 | -0.0065 | -2.1498
-16 | -0.3997 | 0.18949 | -0.0079 | -2.1093
-15.5 | -0.3928 | 0.18682 | -0.0119 | -2.1026
-15 | -0.373 | 0.17885 | -0.0141 | -2.0855
-14.5 | -0.3536 | 0.17255 | -0.0159 | -2.0493
-14 | -0.3545 | 0.16997 | -0.0199 | -2.0857
-13.5 | -0.3232 | 0.16053 | -0.0202 | -2.0133
-13 | -0.3446 | 0.16231 | -0.025 | -2.1231
-12.5 | -0.2962 | 0.14877 | -0.0241 | -1.991
-12 | -0.3213 | 0.14996 | -0.0285 | -2.1426
-11.5 | -0.2734 | 0.13752 | -0.0272 | -1.9881
-11 | -0.2655 | 0.13191 | -0.0286 | -2.0127
-10.5 | -0.2849 | 0.13111 | -0.0311 | -2.173
-10 | -0.2512 | 0.12199 | -0.0299 | -2.0592
-9.5 | -0.2354 | 0.11546 | -0.0295 | -2.0388
-9 | -0.2365 | 0.11089 | -0.0291 | -2.1327
-8.5 | -0.2565 | 0.10856 | -0.0276 | -2.3627
-8 | -0.2663 | 0.10545 | -0.0235 | -2.5254
-7.5 | -0.2656 | 0.101 | -0.0178 | -2.6297
-7 | -0.2902 | 0.09894 | -0.0112 | -2.9331
-6.5 | -0.3337 | 0.09822 | -0.0042 | -3.3975
-6 | -0.3956 | 0.09915 | 0.0038 | -3.9899
-5.5 | -0.4264 | 0.09678 | 0.0091 | -4.4059
-4.5 | -0.4099 | 0.05593 | -0.044 | -7.3288
-4 | -0.3239 | 0.04641 | -0.0562 | -6.9791
-3.5 | -0.2446 | 0.04143 | -0.0632 | -5.9039
-3 | -0.1641 | 0.03835 | -0.0685 | -4.279
-2.5 | -0.0818 | 0.03628 | -0.0732 | -2.2547
-2 | -0.0233 | 0.03452 | -0.0737 | -0.67497
-1.5 | 0.014 | 0.03442 | -0.0674 | 0.40674
-1 | 0.0361 | 0.03461 | -0.057 | 1.0431
-0.5 | 0.1596 | 0.03512 | -0.0711 | 4.5444
0 | 0.2164 | 0.03652 | -0.0743 | 5.9255
0.5 | 0.2904 | 0.03781 | -0.078 | 7.6805
1 | 0.3292 | 0.03979 | -0.0773 | 8.2734
1.5 | 0.3821 | 0.04153 | -0.0779 | 9.2006
2 | 0.4501 | 0.04281 | -0.0794 | 10.5139
2.5 | 0.4697 | 0.04586 | -0.0769 | 10.242
3 | 0.5133 | 0.04812 | -0.0764 | 10.6671
3.5 | 0.5722 | 0.04968 | -0.0765 | 11.5177
4 | 0.5866 | 0.0537 | -0.0743 | 10.9236
4.5 | 0.6066 | 0.05766 | -0.0729 | 10.5203
5 | 0.6387 | 0.06106 | -0.072 | 10.4602
5.5 | 0.6734 | 0.06448 | -0.0712 | 10.4435
6 | 0.7085 | 0.06801 | -0.0704 | 10.4176
6.5 | 0.7296 | 0.07276 | -0.0696 | 10.0275
7 | 0.7399 | 0.07862 | -0.0692 | 9.4111
7.5 | 0.7075 | 0.08824 | -0.07 | 8.0179
8 | 0.7127 | 0.09549 | -0.0709 | 7.4636
8.5 | 0.7068 | 0.10448 | -0.0731 | 6.7649
9.5 | 0.6868 | 0.12639 | -0.0816 | 5.434
10 | 0.7076 | 0.13288 | -0.0824 | 5.3251
10.5 | 0.7241 | 0.13907 | -0.0832 | 5.2067
11 | 0.7329 | 0.1446 | -0.0839 | 5.0685
11.5 | 0.7526 | 0.15111 | -0.0851 | 4.9805
12 | 0.7667 | 0.15704 | -0.0863 | 4.8822
12.5 | 0.794 | 0.16448 | -0.0878 | 4.8273
13 | 0.8127 | 0.17098 | -0.0892 | 4.7532
13.5 | 0.8255 | 0.17649 | -0.0909 | 4.6773
14 | 0.837 | 0.18187 | -0.0929 | 4.6022
15 | 0.8579 | 0.1928 | -0.098 | 4.4497
15.5 | 0.8738 | 0.19922 | -0.1006 | 4.3861
16 | 0.8983 | 0.20689 | -0.1027 | 4.3419
16.5 | 0.93 | 0.21603 | -0.1044 | 4.305
17 | 0.9297 | 0.21825 | -0.1084 | 4.2598
17.5 | 0.9405 | 0.22374 | -0.1121 | 4.2035
18 | 0.9623 | 0.23154 | -0.1147 | 4.1561
18.5 | 0.992 | 0.24094 | -0.1163 | 4.1172
19 | 0.9908 | 0.24237 | -0.1218 | 4.088
19.5 | 1.0068 | 0.24899 | -0.1253 | 4.0435
20 | 1.0367 | 0.2591 | -0.1268 | 4.0012

## 163. Re 59.90k Mach 0.25 (1)
BIGFOIL.COM POLAR EXPORT
sd7062
SD7062 (14%) |  |  |  | Cl Max: | 1.686 | at alpha= | 14.5 | deg
JavaFoil+Calcfoil stall+Eppler ext transition |  |  |  | L/D Max: | 39.364 | at alpha= | 4.5 | deg
Re: | 59900 |  |  | Cd Min: | 0.01752 | at alpha= | -2 | deg
Mach: | 0.25 |  |  | Cl=0 at alpha= | -4.1224 | deg
|  |  |  | @ Cl=0.1, Cd= | 0.029858
|  |  |  | @ Cl=0.4, Cd= | 0.017849
|  |  |  | @ Cl=0.6, Cd= | 0.019375
alpha (deg) | Cl | Cd | Cm | Cl/Cd
-17.5 | -0.293 | 0.49262 | -0.031 | -0.594
-17 | -0.332 | 0.42573 | -0.031 | -0.781
-16.5 | -0.368 | 0.35624 | -0.03 | -1.033
-16 | -0.4 | 0.30066 | -0.031 | -1.331
-15.5 | -0.429 | 0.27169 | -0.031 | -1.578
-15 | -0.453 | 0.25628 | -0.03 | -1.769
-14.5 | -0.475 | 0.22209 | -0.03 | -2.137
-14 | -0.491 | 0.1952 | -0.03 | -2.518
-13.5 | -0.504 | 0.17985 | -0.03 | -2.803
-13 | -0.512 | 0.16532 | -0.03 | -3.098
-12.5 | -0.516 | 0.15103 | -0.031 | -3.415
-12 | -0.514 | 0.13654 | -0.031 | -3.768
-11.5 | -0.508 | 0.1248 | -0.031 | -4.074
-11 | -0.498 | 0.11355 | -0.031 | -4.384
-10.5 | -0.482 | 0.10572 | -0.031 | -4.563
-10 | -0.463 | 0.09921 | -0.031 | -4.662
-9.5 | -0.439 | 0.08923 | -0.031 | -4.915
-9 | -0.411 | 0.08246 | -0.032 | -4.98
-8.5 | -0.379 | 0.07748 | -0.032 | -4.893
-8 | -0.344 | 0.07174 | -0.032 | -4.798
-7.5 | -0.306 | 0.06654 | -0.032 | -4.605
-7 | -0.266 | 0.0621 | -0.032 | -4.285
-6.5 | -0.224 | 0.05741 | -0.033 | -3.894
-6 | -0.179 | 0.05443 | -0.033 | -3.29
-5.5 | -0.133 | 0.05087 | -0.034 | -2.615
-5 | -0.086 | 0.04819 | -0.035 | -1.778
-4.5 | -0.037 | 0.04592 | -0.035 | -0.811
-4 | 0.012 | 0.04381 | -0.038 | 0.274
-3.5 | 0.062 | 0.04184 | -0.042 | 1.483
-3 | 0.139 | 0.01756 | -0.083 | 7.932
-2.5 | 0.202 | 0.01766 | -0.083 | 11.449
-2 | 0.265 | 0.01752 | -0.084 | 15.139
-1.5 | 0.328 | 0.01759 | -0.084 | 18.67
-1 | 0.391 | 0.01781 | -0.084 | 21.945
-0.5 | 0.453 | 0.01808 | -0.084 | 25.067
0 | 0.506 | 0.01865 | -0.084 | 27.111
0.5 | 0.565 | 0.01909 | -0.084 | 29.617
1 | 0.624 | 0.01957 | -0.084 | 31.891
1.5 | 0.682 | 0.0202 | -0.083 | 33.77
2 | 0.74 | 0.0209 | -0.083 | 35.398
2.5 | 0.797 | 0.02164 | -0.083 | 36.817
3 | 0.853 | 0.02251 | -0.083 | 37.888
3.5 | 0.909 | 0.02349 | -0.083 | 38.682
4 | 0.963 | 0.02459 | -0.083 | 39.179
4.5 | 1.017 | 0.02585 | -0.082 | 39.364
5 | 1.07 | 0.02724 | -0.082 | 39.276
5.5 | 1.122 | 0.02877 | -0.082 | 38.999
6 | 1.173 | 0.03047 | -0.082 | 38.486
6.5 | 1.222 | 0.03237 | -0.081 | 37.748
7 | 1.27 | 0.03452 | -0.081 | 36.79
7.5 | 1.316 | 0.03693 | -0.081 | 35.628
8 | 1.36 | 0.03969 | -0.08 | 34.269
8.5 | 1.403 | 0.04277 | -0.08 | 32.792
9 | 1.442 | 0.04625 | -0.079 | 31.188
9.5 | 1.481 | 0.05004 | -0.078 | 29.595
10 | 1.515 | 0.05455 | -0.078 | 27.778
10.5 | 1.549 | 0.05919 | -0.077 | 26.167
11 | 1.577 | 0.06493 | -0.076 | 24.281
11.5 | 1.603 | 0.07097 | -0.075 | 22.584
12 | 1.624 | 0.07801 | -0.074 | 20.823
12.5 | 1.641 | 0.08586 | -0.072 | 19.116
13 | 1.656 | 0.09416 | -0.071 | 17.584
13.5 | 1.669 | 0.10276 | -0.07 | 16.242
14 | 1.677 | 0.11209 | -0.069 | 14.965
14.5 | 1.686 | 0.12155 | -0.068 | 13.87
15 | 1.672 | 0.13398 | -0.065 | 12.482
15.5 | 1.647 | 0.14729 | -0.063 | 11.185
16 | 1.614 | 0.16201 | -0.06 | 9.963
16.5 | 1.579 | 0.17521 | -0.058 | 9.012
17 | 1.537 | 0.1897 | -0.055 | 8.101
17.5 | 1.488 | 0.20476 | -0.052 | 7.265
18 | 1.432 | 0.2203 | -0.049 | 6.499
18.5 | 1.373 | 0.2356 | -0.047 | 5.827
19 | 1.307 | 0.2574 | -0.044 | 5.076
19.5 | 1.244 | 0.2703 | -0.05 | 4.601

## 164. Re 59.90k Mach 0.25 (2)
BIGFOIL.COM POLAR EXPORT
sd7062
SD7062 (14%) |  |  |  | Cl Max: | 1.0257 | at alpha= | 19.5 | deg
XFOIL ncrit=9 |  |  |  | L/D Max: | 10.5001 | at alpha= | 2.5 | deg
Re: | 59900 |  |  | Cd Min: | 0.25486 | at alpha= | 19.5 | deg
Mach: | 0.25 |  |  | Cl=0 at alpha= | -1.8077 | deg
|  |  |  | @ Cl=0.1, Cd= | 0.036087
|  |  |  | @ Cl=0.4, Cd= | 0.044326
|  |  |  | @ Cl=0.6, Cd= | 0.058706
alpha (deg) | Cl | Cd | Cm | Cl/Cd
-20 | -0.5523 | 0.24231 | 0.0174 | -2.2793
-19.5 | -0.5274 | 0.23314 | 0.0151 | -2.2622
-19 | -0.5089 | 0.22777 | 0.0114 | -2.2343
-18.5 | -0.5034 | 0.22891 | 0.0057 | -2.1991
-18 | -0.4726 | 0.21598 | 0.0043 | -2.1882
-17.5 | -0.4531 | 0.2101 | 0.0012 | -2.1566
-17 | -0.4504 | 0.21088 | -0.0042 | -2.1358
-16.5 | -0.4187 | 0.19833 | -0.0055 | -2.1111
-16 | -0.3993 | 0.19224 | -0.0082 | -2.0771
-15.5 | -0.403 | 0.19351 | -0.0134 | -2.0826
-15 | -0.3654 | 0.18012 | -0.0138 | -2.0286
-14.5 | -0.3571 | 0.17689 | -0.0173 | -2.0188
-14 | -0.3353 | 0.16866 | -0.0191 | -1.988
-13.5 | -0.3215 | 0.16361 | -0.0214 | -1.965
-13 | -0.3094 | 0.1575 | -0.0238 | -1.9644
-12.5 | -0.2913 | 0.15133 | -0.0252 | -1.9249
-12 | -0.2822 | 0.14564 | -0.0273 | -1.9377
-11.5 | -0.2737 | 0.14112 | -0.0288 | -1.9395
-11 | -0.2507 | 0.13332 | -0.0292 | -1.8804
-10.5 | -0.2479 | 0.12856 | -0.0305 | -1.9283
-10 | -0.2582 | 0.12647 | -0.0317 | -2.0416
-9.5 | -0.2269 | 0.11773 | -0.0304 | -1.9273
-9 | -0.2204 | 0.11241 | -0.0295 | -1.9607
-8.5 | -0.2301 | 0.10891 | -0.0277 | -2.1128
-8 | -0.2698 | 0.10922 | -0.023 | -2.4702
-7.5 | -0.2664 | 0.10442 | -0.0171 | -2.5512
-7 | -0.2819 | 0.10163 | -0.0109 | -2.7738
-6.5 | -0.3115 | 0.1 | -0.0046 | -3.115
-5.5 | -0.3849 | 0.09711 | 0.008 | -3.9635
-5 | -0.3956 | 0.09358 | 0.012 | -4.2274
-4.5 | -0.3999 | 0.06419 | -0.0412 | -6.2299
-4 | -0.3265 | 0.05109 | -0.0578 | -6.3907
-3.5 | -0.2451 | 0.04437 | -0.0668 | -5.524
-3 | -0.1704 | 0.04055 | -0.0715 | -4.2022
-2.5 | -0.0936 | 0.03824 | -0.0752 | -2.4477
-2 | -0.017 | 0.03631 | -0.0781 | -0.46819
-1.5 | 0.0272 | 0.03564 | -0.0738 | 0.76319
-1 | 0.0477 | 0.03602 | -0.0636 | 1.3243
-0.5 | 0.1574 | 0.03616 | -0.0706 | 4.3529
0 | 0.2118 | 0.03751 | -0.0743 | 5.6465
0.5 | 0.2688 | 0.03917 | -0.0763 | 6.8624
1 | 0.3428 | 0.04057 | -0.0792 | 8.4496
1.5 | 0.369 | 0.04313 | -0.0772 | 8.5555
2 | 0.4211 | 0.04514 | -0.0774 | 9.3288
2.5 | 0.4892 | 0.04659 | -0.0785 | 10.5001
3 | 0.4952 | 0.05059 | -0.0755 | 9.7885
3.5 | 0.5339 | 0.05344 | -0.0747 | 9.9906
4 | 0.5844 | 0.05582 | -0.0744 | 10.4694
4.5 | 0.6064 | 0.05989 | -0.073 | 10.1252
5 | 0.6162 | 0.06486 | -0.0718 | 9.5005
5.5 | 0.633 | 0.06977 | -0.0711 | 9.0727
6 | 0.65 | 0.07488 | -0.0706 | 8.6806
6.5 | 0.6652 | 0.08044 | -0.0704 | 8.2695
7 | 0.6824 | 0.08617 | -0.0706 | 7.9192
7.5 | 0.6125 | 0.10158 | -0.077 | 6.0297
8 | 0.6908 | 0.10067 | -0.0726 | 6.862
8.5 | 0.7012 | 0.1092 | -0.075 | 6.4212
10.5 | 0.7009 | 0.14041 | -0.0842 | 4.9918
11 | 0.719 | 0.14637 | -0.0854 | 4.9122
11.5 | 0.7382 | 0.1528 | -0.0869 | 4.8312
12 | 0.7569 | 0.15898 | -0.0884 | 4.761
12.5 | 0.7791 | 0.1659 | -0.0902 | 4.6962
13 | 0.7994 | 0.17241 | -0.092 | 4.6366
13.5 | 0.8315 | 0.18088 | -0.0937 | 4.597
14.5 | 0.8588 | 0.19174 | -0.0982 | 4.479
15 | 0.8705 | 0.19714 | -0.101 | 4.4156
15.5 | 0.8844 | 0.20321 | -0.104 | 4.3521
16 | 0.9055 | 0.21038 | -0.1067 | 4.3041
16.5 | 0.9388 | 0.2204 | -0.1084 | 4.2595
17 | 0.9462 | 0.22367 | -0.1121 | 4.2303
17.5 | 0.9564 | 0.22873 | -0.1161 | 4.1813
18 | 0.976 | 0.23616 | -0.1193 | 4.1328
19.5 | 1.0257 | 0.25486 | -0.1303 | 4.0246

## 165. Re 59.90k Mach 0.50 (1)
BIGFOIL.COM POLAR EXPORT
sd7062
SD7062 (14%) |  |  |  | Cl Max: | 1.528 | at alpha= | 10 | deg
JavaFoil+Calcfoil stall+Eppler ext transition |  |  |  | L/D Max: | 35.465 | at alpha= | 3.5 | deg
Re: | 59900 |  |  | Cd Min: | 0.01875 | at alpha= | -2.5 | deg
Mach: | 0.5 |  |  | Cl=0 at alpha= | -4.1204 | deg
|  |  |  | @ Cl=0.1, Cd= | 0.043318
|  |  |  | @ Cl=0.4, Cd= | 0.01898
|  |  |  | @ Cl=0.6, Cd= | 0.021017
alpha (deg) | Cl | Cd | Cm | Cl/Cd
-20 | -0.876 | 0.43136 | -0.049 | -2.031
-19.5 | -0.85 | 0.41966 | -0.049 | -2.025
-19 | -0.823 | 0.42127 | -0.049 | -1.953
-18.5 | -0.796 | 0.40724 | -0.049 | -1.955
-18 | -0.769 | 0.38834 | -0.049 | -1.98
-17.5 | -0.739 | 0.37461 | -0.046 | -1.972
-17 | -0.711 | 0.37435 | -0.045 | -1.9
-16.5 | -0.684 | 0.35823 | -0.045 | -1.91
-16 | -0.657 | 0.35696 | -0.045 | -1.841
-15.5 | -0.63 | 0.35767 | -0.045 | -1.761
-15 | -0.603 | 0.33 | -0.045 | -1.827
-14.5 | -0.575 | 0.31473 | -0.045 | -1.829
-14 | -0.548 | 0.30459 | -0.045 | -1.8
-13.5 | -0.519 | 0.28381 | -0.042 | -1.83
-13 | -0.492 | 0.25911 | -0.04 | -1.897
-12.5 | -0.464 | 0.27083 | -0.04 | -1.713
-12 | -0.437 | 0.26003 | -0.04 | -1.679
-11.5 | -0.409 | 0.26476 | -0.04 | -1.545
-11 | -0.381 | 0.25831 | -0.04 | -1.477
-10.5 | -0.354 | 0.25549 | -0.04 | -1.385
-10 | -0.326 | 0.25678 | -0.04 | -1.271
-9.5 | -0.298 | 0.20753 | -0.034 | -1.436
-9 | -0.27 | 0.16809 | -0.034 | -1.609
-8.5 | -0.243 | 0.16564 | -0.034 | -1.466
-8 | -0.215 | 0.1634 | -0.034 | -1.317
-7.5 | -0.188 | 0.14957 | -0.035 | -1.254
-7 | -0.16 | 0.14729 | -0.035 | -1.085
-6.5 | -0.206 | 0.0828 | -0.034 | -2.486
-6 | -0.18 | 0.06512 | -0.035 | -2.769
-5.5 | -0.14 | 0.05795 | -0.036 | -2.409
-5 | -0.092 | 0.05286 | -0.037 | -1.741
-4.5 | -0.041 | 0.04922 | -0.038 | -0.825
-4 | 0.013 | 0.04657 | -0.039 | 0.283
-3.5 | 0.068 | 0.04443 | -0.041 | 1.541
-3 | 0.125 | 0.04245 | -0.046 | 2.945
-2.5 | 0.225 | 0.01875 | -0.092 | 12.004
-2 | 0.296 | 0.01893 | -0.092 | 15.627
-1.5 | 0.367 | 0.01886 | -0.092 | 19.431
-1 | 0.436 | 0.01911 | -0.092 | 22.827
-0.5 | 0.506 | 0.01944 | -0.092 | 26.026
0 | 0.557 | 0.02056 | -0.092 | 27.102
0.5 | 0.622 | 0.02125 | -0.092 | 29.263
1 | 0.686 | 0.0221 | -0.092 | 31.045
1.5 | 0.75 | 0.023 | -0.092 | 32.602
2 | 0.812 | 0.02406 | -0.091 | 33.763
2.5 | 0.874 | 0.02521 | -0.091 | 34.684
3 | 0.935 | 0.0266 | -0.091 | 35.158
3.5 | 0.995 | 0.02805 | -0.091 | 35.465
4 | 1.053 | 0.0298 | -0.09 | 35.342
4.5 | 1.109 | 0.03184 | -0.09 | 34.841
5 | 1.165 | 0.03412 | -0.089 | 34.135
5.5 | 1.218 | 0.03668 | -0.089 | 33.192
6 | 1.268 | 0.0396 | -0.088 | 32.02
6.5 | 1.316 | 0.04313 | -0.087 | 30.5
7 | 1.36 | 0.04714 | -0.087 | 28.847
7.5 | 1.401 | 0.05165 | -0.086 | 27.132
8 | 1.439 | 0.05705 | -0.084 | 25.225
8.5 | 1.473 | 0.06318 | -0.083 | 23.311
9 | 1.501 | 0.07033 | -0.082 | 21.345
9.5 | 1.52 | 0.07909 | -0.08 | 19.223
10 | 1.528 | 0.08942 | -0.077 | 17.089
10.5 | 1.526 | 0.10159 | -0.075 | 15.016
11 | 1.508 | 0.11608 | -0.071 | 12.989
11.5 | 1.471 | 0.13353 | -0.068 | 11.019
12 | 1.375 | 0.15712 | -0.061 | 8.749
12.5 | 0.91 | 0.21509 | -0.044 | 4.231
13 | 0.938 | 0.28969 | -0.046 | 3.237
13.5 | 0.966 | 0.36381 | -0.05 | 2.656
14 | 0.996 | 0.37279 | -0.054 | 2.672
14.5 | 1.023 | 0.40146 | -0.055 | 2.549
15 | 1.05 | 0.40665 | -0.056 | 2.582

## 166. Re 59.90k Mach 0.50 (2)
BIGFOIL.COM POLAR EXPORT
sd7062
SD7062 (14%) |  |  |  | Cl Max: | 1.1463 | at alpha= | 20 | deg
XFOIL ncrit=9 |  |  |  | L/D Max: | 7.7503 | at alpha= | 4 | deg
Re: | 59900 |  |  | Cd Min: | 0.29434 | at alpha= | 20 | deg
Mach: | 0.5 |  |  | Cl=0 at alpha= | -1.5821 | deg
|  |  |  | @ Cl=0.1, Cd= | 0.042431
|  |  |  | @ Cl=0.4, Cd= | 0.05588
|  |  |  | @ Cl=0.6, Cd= | 0.092548
alpha (deg) | Cl | Cd | Cm | Cl/Cd
-20 | -0.5845 | 0.2603 | 0.0232 | -2.2455
-19.5 | -0.5705 | 0.26017 | 0.0169 | -2.1928
-19 | -0.5396 | 0.24631 | 0.0141 | -2.1907
-18.5 | -0.5144 | 0.23842 | 0.0104 | -2.1575
-18 | -0.4998 | 0.2367 | 0.0047 | -2.1115
-17.5 | -0.4721 | 0.22584 | 0.0015 | -2.0904
-17 | -0.4461 | 0.21766 | -0.0017 | -2.0495
-16.5 | -0.4323 | 0.21512 | -0.0067 | -2.0096
-16 | -0.4059 | 0.20541 | -0.0098 | -1.976
-15.5 | -0.3802 | 0.19747 | -0.0125 | -1.9254
-15 | -0.3793 | 0.19891 | -0.0179 | -1.9069
-14.5 | -0.3377 | 0.1841 | -0.0189 | -1.8343
-14 | -0.3337 | 0.18315 | -0.0232 | -1.822
-13.5 | -0.2987 | 0.17129 | -0.0246 | -1.7438
-13 | -0.2909 | 0.16831 | -0.0279 | -1.7284
-12.5 | -0.2624 | 0.15878 | -0.0293 | -1.6526
-12 | -0.2607 | 0.1566 | -0.0321 | -1.6648
-11.5 | -0.2282 | 0.1466 | -0.0326 | -1.5566
-11 | -0.2197 | 0.14159 | -0.0341 | -1.5517
-10.5 | -0.222 | 0.13914 | -0.0351 | -1.5955
-10 | -0.1926 | 0.13011 | -0.0343 | -1.4803
-9.5 | -0.1929 | 0.1259 | -0.0335 | -1.5322
-9 | -0.2157 | 0.12545 | -0.0309 | -1.7194
-8.5 | -0.2041 | 0.11922 | -0.0261 | -1.712
-8 | -0.2278 | 0.1176 | -0.0203 | -1.9371
-7.5 | -0.2807 | 0.11988 | -0.0142 | -2.3415
-7 | -0.282 | 0.1155 | -0.0092 | -2.4416
-6.5 | -0.2888 | 0.11177 | -0.0046 | -2.5839
-6 | -0.3022 | 0.10868 | -0.0012 | -2.7806
-5.5 | -0.2616 | 0.10135 | -0.0109 | -2.5812
-5 | -0.3043 | 0.08995 | -0.0331 | -3.383
-4.5 | -0.3085 | 0.07965 | -0.0468 | -3.8732
-4 | -0.2974 | 0.06847 | -0.0613 | -4.3435
-3.5 | -0.2547 | 0.05997 | -0.0706 | -4.2471
-3 | -0.1911 | 0.05232 | -0.0798 | -3.6525
-2.5 | -0.1337 | 0.04805 | -0.0827 | -2.7825
-2 | -0.0621 | 0.04483 | -0.0857 | -1.3852
-1.5 | 0.0122 | 0.04294 | -0.087 | 0.28412
-1 | 0.0768 | 0.04184 | -0.0857 | 1.8356
-0.5 | 0.0995 | 0.04241 | -0.0761 | 2.3461
0 | 0.1091 | 0.04282 | -0.0627 | 2.5479
0.5 | 0.2286 | 0.04401 | -0.074 | 5.1943
1 | 0.266 | 0.04666 | -0.0748 | 5.7008
1.5 | 0.3235 | 0.04925 | -0.0761 | 6.5685
2 | 0.373 | 0.05218 | -0.0763 | 7.1483
2.5 | 0.3995 | 0.05583 | -0.0752 | 7.1557
3 | 0.4362 | 0.05947 | -0.0748 | 7.3348
3.5 | 0.4762 | 0.06325 | -0.0745 | 7.5289
4 | 0.5202 | 0.06712 | -0.0744 | 7.7503
4.5 | 0.545 | 0.07187 | -0.0739 | 7.5831
5 | 0.5691 | 0.07693 | -0.0737 | 7.3976
5.5 | 0.5953 | 0.08215 | -0.0736 | 7.2465
6 | 0.5915 | 0.08872 | -0.074 | 6.667
6.5 | 0.6054 | 0.09498 | -0.0747 | 6.374
7 | 0.6312 | 0.10109 | -0.0755 | 6.2439
7.5 | 0.6355 | 0.10852 | -0.0773 | 5.8561
8 | 0.6543 | 0.11652 | -0.0798 | 5.6153
10 | 0.7021 | 0.14764 | -0.0908 | 4.7555
10.5 | 0.7262 | 0.1544 | -0.0925 | 4.7034
11 | 0.7555 | 0.16206 | -0.0944 | 4.6619
11.5 | 0.7803 | 0.16916 | -0.0964 | 4.6128
12.5 | 0.816 | 0.18106 | -0.101 | 4.5068
13 | 0.8323 | 0.18718 | -0.104 | 4.4465
13.5 | 0.8541 | 0.19414 | -0.107 | 4.3994
14 | 0.8806 | 0.20231 | -0.1099 | 4.3527
14.5 | 0.9109 | 0.2113 | -0.1126 | 4.3109
15 | 0.9333 | 0.21815 | -0.1158 | 4.2782
15.5 | 0.9478 | 0.22346 | -0.1199 | 4.2415
16 | 0.9679 | 0.23084 | -0.1239 | 4.1929
16.5 | 0.9974 | 0.24067 | -0.1271 | 4.1443
17 | 1.0222 | 0.24868 | -0.1306 | 4.1105
17.5 | 1.0347 | 0.25346 | -0.1359 | 4.0823
18 | 1.0591 | 0.26258 | -0.1399 | 4.0334
18.5 | 1.0893 | 0.27361 | -0.1429 | 3.9812
19 | 1.0998 | 0.27691 | -0.1492 | 3.9717
19.5 | 1.1274 | 0.28834 | -0.1528 | 3.91
20 | 1.1463 | 0.29434 | -0.1577 | 3.8945

## 167. Re 99.40k Mach 0.00 (1)
BIGFOIL.COM POLAR EXPORT
sd7062
SD7062 (14%) |  |  |  | Cl Max: | 1.781 | at alpha= | 15 | deg
JavaFoil+Calcfoil stall+Eppler ext transition |  |  |  | L/D Max: | 55.843 | at alpha= | 5 | deg
Re: | 99400 |  |  | Cd Min: | 0.01155 | at alpha= | -4 | deg
Mach: | 0 |  |  | Cl=0 at alpha= | -4.14 | deg
|  |  |  | @ Cl=0.1, Cd= | 0.013792
|  |  |  | @ Cl=0.4, Cd= | 0.013727
|  |  |  | @ Cl=0.6, Cd= | 0.014564
alpha (deg) | Cl | Cd | Cm | Cl/Cd
-20 | -0.609 | 0.2827 | -0.029 | -2.154
-19.5 | -0.618 | 0.26562 | -0.029 | -2.327
-19 | -0.627 | 0.24995 | -0.029 | -2.507
-18.5 | -0.634 | 0.22981 | -0.029 | -2.76
-18 | -0.641 | 0.21547 | -0.029 | -2.974
-17.5 | -0.646 | 0.20771 | -0.029 | -3.11
-17 | -0.65 | 0.19781 | -0.029 | -3.286
-16.5 | -0.652 | 0.18698 | -0.029 | -3.489
-16 | -0.653 | 0.171 | -0.029 | -3.82
-15.5 | -0.652 | 0.16173 | -0.03 | -4.032
-15 | -0.649 | 0.15246 | -0.03 | -4.256
-14.5 | -0.643 | 0.14021 | -0.03 | -4.589
-14 | -0.636 | 0.13182 | -0.03 | -4.823
-13.5 | -0.626 | 0.1242 | -0.03 | -5.038
-13 | -0.613 | 0.11753 | -0.03 | -5.216
-12.5 | -0.598 | 0.109 | -0.03 | -5.484
-12 | -0.58 | 0.10096 | -0.03 | -5.743
-11.5 | -0.559 | 0.0946 | -0.031 | -5.911
-11 | -0.536 | 0.08894 | -0.031 | -6.026
-10.5 | -0.51 | 0.08244 | -0.031 | -6.186
-10 | -0.481 | 0.07872 | -0.031 | -6.115
-9.5 | -0.45 | 0.0731 | -0.031 | -6.16
-9 | -0.417 | 0.06786 | -0.032 | -6.144
-8.5 | -0.381 | 0.06396 | -0.031 | -5.96
-8 | -0.343 | 0.05984 | -0.032 | -5.739
-7.5 | -0.304 | 0.05621 | -0.032 | -5.405
-7 | -0.262 | 0.05264 | -0.032 | -4.984
-6.5 | -0.22 | 0.04924 | -0.033 | -4.458
-6 | -0.175 | 0.0464 | -0.033 | -3.777
-5.5 | -0.13 | 0.04385 | -0.034 | -2.961
-5 | -0.083 | 0.04159 | -0.035 | -2.006
-4.5 | -0.036 | 0.03925 | -0.039 | -0.926
-4 | 0.014 | 0.01155 | -0.081 | 1.252
-3.5 | 0.075 | 0.01378 | -0.081 | 5.409
-3 | 0.135 | 0.01381 | -0.081 | 9.784
-2.5 | 0.196 | 0.01389 | -0.082 | 14.115
-2 | 0.257 | 0.01327 | -0.082 | 19.377
-1.5 | 0.318 | 0.01324 | -0.082 | 24.045
-1 | 0.379 | 0.01366 | -0.082 | 27.745
-0.5 | 0.439 | 0.01385 | -0.082 | 31.718
0 | 0.497 | 0.01408 | -0.082 | 35.295
0.5 | 0.557 | 0.01436 | -0.082 | 38.766
1 | 0.616 | 0.01464 | -0.083 | 42.061
1.5 | 0.674 | 0.01499 | -0.083 | 44.982
2 | 0.733 | 0.01538 | -0.083 | 47.662
2.5 | 0.791 | 0.01583 | -0.083 | 49.967
3 | 0.848 | 0.01634 | -0.083 | 51.903
3.5 | 0.905 | 0.0168 | -0.083 | 53.856
4 | 0.96 | 0.01749 | -0.083 | 54.907
4.5 | 1.015 | 0.01826 | -0.083 | 55.574
5 | 1.069 | 0.01914 | -0.082 | 55.843
5.5 | 1.121 | 0.02008 | -0.082 | 55.825
6 | 1.172 | 0.02116 | -0.082 | 55.39
6.5 | 1.223 | 0.02234 | -0.082 | 54.721
7 | 1.272 | 0.02368 | -0.082 | 53.717
7.5 | 1.32 | 0.02513 | -0.081 | 52.514
8 | 1.367 | 0.02677 | -0.081 | 51.06
8.5 | 1.412 | 0.02854 | -0.081 | 49.479
9 | 1.456 | 0.03056 | -0.081 | 47.638
9.5 | 1.498 | 0.03281 | -0.08 | 45.651
10 | 1.538 | 0.03537 | -0.08 | 43.476
10.5 | 1.575 | 0.03816 | -0.08 | 41.27
11 | 1.611 | 0.04124 | -0.079 | 39.058
11.5 | 1.644 | 0.04469 | -0.079 | 36.785
12 | 1.673 | 0.04855 | -0.078 | 34.461
12.5 | 1.699 | 0.05297 | -0.078 | 32.076
13 | 1.722 | 0.05784 | -0.077 | 29.774
13.5 | 1.742 | 0.06319 | -0.076 | 27.572
14 | 1.76 | 0.06907 | -0.076 | 25.487
14.5 | 1.775 | 0.07561 | -0.075 | 23.472
15 | 1.781 | 0.08275 | -0.074 | 21.521
15.5 | 1.776 | 0.09085 | -0.073 | 19.551
16 | 1.767 | 0.09957 | -0.072 | 17.744
16.5 | 1.755 | 0.10805 | -0.071 | 16.242
17 | 1.736 | 0.11807 | -0.07 | 14.707
17.5 | 1.715 | 0.1283 | -0.069 | 13.371
18 | 1.69 | 0.13935 | -0.068 | 12.131
18.5 | 1.662 | 0.15135 | -0.066 | 10.979
19 | 1.63 | 0.16385 | -0.065 | 9.947
19.5 | 1.594 | 0.17794 | -0.063 | 8.958
20 | 1.56 | 0.18988 | -0.062 | 8.215

## 168. Re 99.40k Mach 0.00 (2)
BIGFOIL.COM POLAR EXPORT
sd7062
SD7062 (14%) |  |  |  | Cl Max: | 1.489 | at alpha= | 12.11 | deg
Wind Tunnel (UIUC Low-Speed Airfoil Test Program, Vol 3) |  |  |  | L/D Max: | 43.19 | at alpha= | 8.12 | deg
Re: | 99400 |  |  | Cd Min: | 0.022 | at alpha= | -0.16 | deg
Mach: | 0 |  |  | Cl=0 at alpha= |  | deg
@ Cl=0.1, Cd=
|  |  |  | @ Cl=0.4, Cd= | 0.022198
|  |  |  | @ Cl=0.6, Cd= | 0.024273
alpha (deg) | Cl | Cd | Cm | Cl/Cd
-3.23 | 0.117 | 0.0231 |  | 5.0649
-2.2 | 0.227 | 0.0231 |  | 9.8268
-1.21 | 0.321 | 0.0235 |  | 13.6596
-0.16 | 0.412 | 0.022 |  | 18.7273
0.86 | 0.527 | 0.0244 |  | 21.5984
1.9 | 0.642 | 0.0242 |  | 26.5289
2.96 | 0.751 | 0.0246 |  | 30.5285
3.94 | 0.848 | 0.0242 |  | 35.0413
4.96 | 0.935 | 0.0249 |  | 37.5502
5.98 | 1.022 | 0.0257 |  | 39.7665
7 | 1.109 | 0.026 |  | 42.6538
8.12 | 1.205 | 0.0279 |  | 43.19
9.04 | 1.283 | 0.0309 |  | 41.521
10.07 | 1.365 | 0.036 |  | 37.9167
11.14 | 1.442 | 0.0416 |  | 34.6635
12.11 | 1.489 | 0.0451 |  | 33.0155

## 169. Re 99.40k Mach 0.00 (3)
BIGFOIL.COM POLAR EXPORT
sd7062
SD7062 (14%) |  |  |  | Cl Max: | 0.003 | at alpha= | -4.24 | deg
Wind Tunnel (UIUC Low-Speed Airfoil Test Program, Vol 3) |  |  |  | L/D Max: | 0.11539 | at alpha= | -4.24 | deg
Re: | 99400 |  |  | Cd Min: | 0.026 | at alpha= | -4.24 | deg
Mach: | 0 |  |  | Cl=0 at alpha= | -4.2625 | deg
@ Cl=0.1, Cd=
@ Cl=0.4, Cd=
@ Cl=0.6, Cd=
alpha (deg) | Cl | Cd | Cm | Cl/Cd
-5.32 | -0.141 | 0.03 |  | -4.7
-4.24 | 0.003 | 0.026 |  | 0.11538

## 170. Re 99.40k Mach 0.00 (4)
BIGFOIL.COM POLAR EXPORT
sd7062
SD7062 (14%) |  |  |  | Cl Max: | 1.516 | at alpha= | 13.6 | deg
Wind Tunnel (UIUC Low-Speed Airfoil Test Program, Vol 3) |  |  |  | L/D Max: |  | at alpha= |  | deg
Re: | 99400 |  |  | Cd Min: |  | at alpha= |  | deg
Mach: | 0 |  |  | Cl=0 at alpha= | -4.209 | deg
@ Cl=0.1, Cd=
@ Cl=0.4, Cd=
@ Cl=0.6, Cd=
alpha (deg) | Cl | Cd | Cm | Cl/Cd
-5.53 | -0.163 |  | -0.0891
-5.17 | -0.121 |  | -0.0875
-4.79 | -0.068 |  | -0.0973
-3.91 | 0.035 |  | -0.1025
-3.7 | 0.062 |  | -0.1071
-2.68 | 0.174 |  | -0.1106
-2.63 | 0.184 |  | -0.1127
-1.81 | 0.266 |  | -0.1076
-1.59 | 0.291 |  | -0.1094
-0.92 | 0.349 |  | -0.1015
-0.56 | 0.382 |  | -0.1003
0.31 | 0.466 |  | -0.0942
0.47 | 0.482 |  | -0.0969
1.18 | 0.574 |  | -0.0961
1.52 | 0.602 |  | -0.099
2.41 | 0.698 |  | -0.0965
2.57 | 0.71 |  | -0.0985
3.3 | 0.787 |  | -0.0972
3.62 | 0.817 |  | -0.0981
4.18 | 0.873 |  | -0.0968
4.72 | 0.911 |  | -0.0975
5.43 | 0.975 |  | -0.094
5.48 | 0.972 |  | -0.0965
6.31 | 1.048 |  | -0.0943
6.58 | 1.067 |  | -0.0958
7.56 | 1.154 |  | -0.0914
7.67 | 1.16 |  | -0.095
8.41 | 1.227 |  | -0.0919
8.72 | 1.245 |  | -0.0938
9.59 | 1.322 |  | -0.0888
9.75 | 1.325 |  | -0.0971
10.4 | 0.901 |  | -0.1374
10.42 | 1.387 |  | -0.0881
11.44 | 0.862 |  | -0.1388
11.59 | 1.451 |  | -0.0841
12.42 | 1.484 |  | -0.0806
12.51 | 0.877 |  | -0.1456
13.56 | 0.882 |  | -0.1473
13.6 | 1.516 |  | -0.0747
14.24 | 0.898 |  | -0.1453
14.66 | 0.91 |  | -0.1507
15.48 | 0.926 |  | -0.1511
15.8 | 0.969 |  | -0.1636
16.36 | 0.98 |  | -0.1622
16.57 | 0.976 |  | -0.1647
17.21 | 0.99 |  | -0.1631
17.41 | 0.996 |  | -0.1674
18.5 | 1.029 |  | -0.1721
19.37 | 1.043 |  | -0.1778

## 171. Re 99.40k Mach 0.00 (5)
BIGFOIL.COM POLAR EXPORT
sd7062
SD7062 (14%) |  |  |  | Cl Max: | 1.5883 | at alpha= | 14.5 | deg
XFOIL ncrit=9 |  |  |  | L/D Max: | 47.5295 | at alpha= | 7 | deg
Re: | 99400 |  |  | Cd Min: | 0.23946 | at alpha= | 19.5 | deg
Mach: | 0 |  |  | Cl=0 at alpha= | -3.9539 | deg
|  |  |  | @ Cl=0.1, Cd= | 0.02025
|  |  |  | @ Cl=0.4, Cd= | 0.017836
|  |  |  | @ Cl=0.6, Cd= | 0.018125
alpha (deg) | Cl | Cd | Cm | Cl/Cd
-20 | -0.5336 | 0.23083 | 0.017 | -2.3117
-19.5 | -0.5158 | 0.22523 | 0.0134 | -2.2901
-19 | -0.5069 | 0.2225 | 0.0075 | -2.2782
-18.5 | -0.4825 | 0.21366 | 0.006 | -2.2583
-18 | -0.4634 | 0.20776 | 0.0031 | -2.2305
-17.5 | -0.4484 | 0.2025 | -0.0009 | -2.2143
-17 | -0.4425 | 0.19879 | -0.0062 | -2.226
-16.5 | -0.414 | 0.18985 | -0.0068 | -2.1807
-16 | -0.3968 | 0.184 | -0.0096 | -2.1565
-15.5 | -0.3997 | 0.18187 | -0.0158 | -2.1977
-15 | -0.3685 | 0.17186 | -0.0159 | -2.1442
-14.5 | -0.351 | 0.16589 | -0.0181 | -2.1159
-14 | -0.3606 | 0.16372 | -0.0242 | -2.2025
-13.5 | -0.3288 | 0.15368 | -0.0241 | -2.1395
-13 | -0.3107 | 0.1475 | -0.0255 | -2.1064
-12.5 | -0.3224 | 0.14431 | -0.0313 | -2.2341
-12 | -0.2958 | 0.1354 | -0.0312 | -2.1846
-11.5 | -0.2778 | 0.12942 | -0.0319 | -2.1465
-11 | -0.3145 | 0.12704 | -0.0407 | -2.4756
-10.5 | -0.2609 | 0.11751 | -0.0352 | -2.2202
-10 | -0.2866 | 0.11396 | -0.0412 | -2.5149
-9.5 | -0.259 | 0.10609 | -0.0384 | -2.4413
-9 | -0.2535 | 0.10137 | -0.0376 | -2.5007
-8.5 | -0.3353 | 0.10145 | -0.037 | -3.3051
-8 | -0.32 | 0.09603 | -0.0289 | -3.3323
-7.5 | -0.3356 | 0.09388 | -0.024 | -3.5748
-7 | -0.3062 | 0.0846 | -0.0386 | -3.6194
-6.5 | -0.2642 | 0.07554 | -0.0522 | -3.4975
-6 | -0.2731 | 0.04462 | -0.0851 | -6.1206
-5.5 | -0.2154 | 0.03502 | -0.0901 | -6.1508
-5 | -0.1442 | 0.03016 | -0.0935 | -4.7812
-4.5 | -0.0738 | 0.02699 | -0.096 | -2.7343
-4 | -0.0056 | 0.02433 | -0.0971 | -0.23017
-3.5 | 0.0551 | 0.02227 | -0.097 | 2.4742
-3 | 0.1071 | 0.01993 | -0.096 | 5.3738
-2.5 | 0.1566 | 0.01904 | -0.0939 | 8.2248
-2 | 0.2056 | 0.01879 | -0.0906 | 10.942
-1.5 | 0.2519 | 0.01861 | -0.0863 | 13.5357
-1 | 0.2938 | 0.01842 | -0.0809 | 15.9501
-0.5 | 0.3357 | 0.01814 | -0.0752 | 18.5061
0 | 0.4413 | 0.01764 | -0.0824 | 25.017
0.5 | 0.5121 | 0.01764 | -0.087 | 29.0306
1 | 0.5537 | 0.01791 | -0.0849 | 30.9157
1.5 | 0.6055 | 0.01815 | -0.0839 | 33.3609
2 | 0.6594 | 0.01839 | -0.0831 | 35.8564
2.5 | 0.7123 | 0.01876 | -0.0822 | 37.9691
3 | 0.7626 | 0.01928 | -0.0811 | 39.5539
3.5 | 0.8152 | 0.01972 | -0.0802 | 41.3387
4 | 0.8688 | 0.02016 | -0.0794 | 43.0952
4.5 | 0.9225 | 0.02068 | -0.0786 | 44.6083
5 | 0.9702 | 0.02146 | -0.0773 | 45.2097
5.5 | 1.02 | 0.02218 | -0.0762 | 45.9874
6 | 1.0706 | 0.02289 | -0.0752 | 46.7715
6.5 | 1.1218 | 0.02365 | -0.0744 | 47.4334
7 | 1.1697 | 0.02461 | -0.0732 | 47.5295
7.5 | 1.2134 | 0.0257 | -0.0715 | 47.214
8 | 1.2575 | 0.02683 | -0.0699 | 46.8692
8.5 | 1.3009 | 0.02801 | -0.0683 | 46.4441
9 | 1.3433 | 0.02926 | -0.0666 | 45.9091
9.5 | 1.384 | 0.03062 | -0.0648 | 45.1992
10 | 1.4223 | 0.0321 | -0.0628 | 44.3084
10.5 | 1.4574 | 0.03374 | -0.0604 | 43.195
11 | 1.4882 | 0.03558 | -0.0577 | 41.8269
11.5 | 1.5143 | 0.03762 | -0.0546 | 40.2525
12 | 1.5371 | 0.0398 | -0.0512 | 38.6206
12.5 | 1.5591 | 0.04196 | -0.0478 | 37.1568
13 | 1.5876 | 0.04401 | -0.0453 | 36.0736
13.5 | 1.5657 | 0.04795 | -0.0389 | 32.6528
14 | 1.5627 | 0.05205 | -0.0356 | 30.0231
14.5 | 1.5883 | 0.05463 | -0.034 | 29.0738
15 | 1.5176 | 0.06461 | -0.0312 | 23.4886
15.5 | 1.5351 | 0.06818 | -0.0304 | 22.5154
16.5 | 1.4349 | 0.09176 | -0.0351 | 15.6375
17 | 0.9638 | 0.20669 | -0.1007 | 4.663
17.5 | 0.9648 | 0.21411 | -0.1061 | 4.5061
18 | 1.0152 | 0.22172 | -0.1041 | 4.5787
18.5 | 0.9948 | 0.22677 | -0.1129 | 4.3868
19 | 1.0337 | 0.23578 | -0.1125 | 4.3842
19.5 | 1.0267 | 0.23946 | -0.1197 | 4.2876

## 172. Re 99.40k Mach 0.10 (1)
BIGFOIL.COM POLAR EXPORT
sd7062
SD7062 (14%) |  |  |  | Cl Max: | 1.776 | at alpha= | 15 | deg
JavaFoil+Calcfoil stall+Eppler ext transition |  |  |  | L/D Max: | 55.605 | at alpha= | 5 | deg
Re: | 99400 |  |  | Cd Min: | 0.01159 | at alpha= | -4 | deg
Mach: | 0.1 |  |  | Cl=0 at alpha= | -4.1471 | deg
|  |  |  | @ Cl=0.1, Cd= | 0.013872
|  |  |  | @ Cl=0.4, Cd= | 0.013745
|  |  |  | @ Cl=0.6, Cd= | 0.014632
alpha (deg) | Cl | Cd | Cm | Cl/Cd
-20 | -0.561 | 0.29648 | -0.029 | -1.894
-19.5 | -0.573 | 0.27867 | -0.029 | -2.058
-19 | -0.585 | 0.26156 | -0.029 | -2.235
-18.5 | -0.595 | 0.24187 | -0.029 | -2.461
-18 | -0.604 | 0.22872 | -0.029 | -2.643
-17.5 | -0.613 | 0.22194 | -0.029 | -2.76
-17 | -0.619 | 0.20662 | -0.029 | -2.997
-16.5 | -0.625 | 0.19074 | -0.029 | -3.274
-16 | -0.628 | 0.17813 | -0.03 | -3.526
-15.5 | -0.63 | 0.16361 | -0.03 | -3.849
-15 | -0.629 | 0.15467 | -0.03 | -4.068
-14.5 | -0.626 | 0.14384 | -0.03 | -4.355
-14 | -0.621 | 0.13508 | -0.03 | -4.598
-13.5 | -0.613 | 0.1271 | -0.03 | -4.825
-13 | -0.603 | 0.11867 | -0.03 | -5.079
-12.5 | -0.589 | 0.1109 | -0.03 | -5.314
-12 | -0.573 | 0.10273 | -0.03 | -5.579
-11.5 | -0.554 | 0.09654 | -0.031 | -5.74
-11 | -0.532 | 0.09005 | -0.031 | -5.909
-10.5 | -0.507 | 0.08335 | -0.031 | -6.086
-10 | -0.48 | 0.07957 | -0.031 | -6.028
-9.5 | -0.449 | 0.07315 | -0.031 | -6.144
-9 | -0.417 | 0.06834 | -0.032 | -6.096
-8.5 | -0.381 | 0.06435 | -0.031 | -5.925
-8 | -0.344 | 0.06016 | -0.032 | -5.715
-7.5 | -0.304 | 0.05645 | -0.032 | -5.393
-7 | -0.263 | 0.05284 | -0.032 | -4.978
-6.5 | -0.22 | 0.04942 | -0.033 | -4.455
-6 | -0.176 | 0.04651 | -0.034 | -3.782
-5.5 | -0.13 | 0.04398 | -0.034 | -2.964
-5 | -0.084 | 0.04175 | -0.035 | -2.007
-4.5 | -0.036 | 0.03937 | -0.039 | -0.927
-4 | 0.015 | 0.01159 | -0.081 | 1.253
-3.5 | 0.075 | 0.01386 | -0.082 | 5.404
-3 | 0.136 | 0.01389 | -0.082 | 9.774
-2.5 | 0.197 | 0.01389 | -0.082 | 14.179
-2 | 0.258 | 0.01328 | -0.082 | 19.458
-1.5 | 0.32 | 0.01326 | -0.082 | 24.127
-1 | 0.381 | 0.01368 | -0.082 | 27.843
-0.5 | 0.442 | 0.01389 | -0.083 | 31.8
0 | 0.499 | 0.01412 | -0.083 | 35.379
0.5 | 0.559 | 0.0144 | -0.083 | 38.831
1 | 0.619 | 0.01474 | -0.083 | 41.977
1.5 | 0.678 | 0.01506 | -0.083 | 45.012
2 | 0.737 | 0.01545 | -0.083 | 47.666
2.5 | 0.794 | 0.01591 | -0.083 | 49.938
3 | 0.852 | 0.01644 | -0.083 | 51.824
3.5 | 0.909 | 0.01689 | -0.083 | 53.825
4 | 0.964 | 0.01762 | -0.083 | 54.748
4.5 | 1.019 | 0.01839 | -0.083 | 55.412
5 | 1.073 | 0.01929 | -0.083 | 55.605
5.5 | 1.125 | 0.02025 | -0.083 | 55.557
6 | 1.177 | 0.02137 | -0.082 | 55.076
6.5 | 1.227 | 0.02258 | -0.082 | 54.359
7 | 1.277 | 0.02395 | -0.082 | 53.314
7.5 | 1.325 | 0.02545 | -0.082 | 52.066
8 | 1.372 | 0.0271 | -0.082 | 50.606
8.5 | 1.417 | 0.02893 | -0.081 | 48.974
9 | 1.461 | 0.03102 | -0.081 | 47.097
9.5 | 1.503 | 0.03332 | -0.081 | 45.093
10 | 1.542 | 0.03595 | -0.08 | 42.897
10.5 | 1.579 | 0.03885 | -0.08 | 40.648
11 | 1.614 | 0.04206 | -0.08 | 38.38
11.5 | 1.647 | 0.04559 | -0.079 | 36.117
12 | 1.676 | 0.04961 | -0.078 | 33.778
12.5 | 1.7 | 0.05418 | -0.078 | 31.387
13 | 1.722 | 0.05934 | -0.077 | 29.019
13.5 | 1.742 | 0.06483 | -0.076 | 26.867
14 | 1.758 | 0.07093 | -0.076 | 24.791
14.5 | 1.772 | 0.07776 | -0.075 | 22.787
15 | 1.776 | 0.08508 | -0.074 | 20.878
15.5 | 1.769 | 0.09356 | -0.073 | 18.906
16 | 1.758 | 0.10207 | -0.072 | 17.22
16.5 | 1.741 | 0.11163 | -0.071 | 15.6
17 | 1.72 | 0.12176 | -0.07 | 14.13
17.5 | 1.694 | 0.13288 | -0.068 | 12.752
18 | 1.666 | 0.14423 | -0.067 | 11.551
18.5 | 1.633 | 0.15685 | -0.066 | 10.411
19 | 1.596 | 0.17024 | -0.064 | 9.375
19.5 | 1.556 | 0.18465 | -0.062 | 8.429
20 | 1.518 | 0.19721 | -0.061 | 7.696

## 173. Re 99.40k Mach 0.10 (2)
BIGFOIL.COM POLAR EXPORT
sd7062
SD7062 (14%) |  |  |  | Cl Max: | 1.5688 | at alpha= | 13 | deg
XFOIL ncrit=9 |  |  |  | L/D Max: | 47.0033 | at alpha= | 6.5 | deg
Re: | 99400 |  |  | Cd Min: | 0.24795 | at alpha= | 20 | deg
Mach: | 0.1 |  |  | Cl=0 at alpha= | -3.9508 | deg
|  |  |  | @ Cl=0.1, Cd= | 0.020486
|  |  |  | @ Cl=0.4, Cd= | 0.017975
|  |  |  | @ Cl=0.6, Cd= | 0.018163
alpha (deg) | Cl | Cd | Cm | Cl/Cd
-20 | -0.5347 | 0.23149 | 0.0172 | -2.3098
-19.5 | -0.5168 | 0.22588 | 0.0135 | -2.2879
-19 | -0.5089 | 0.2236 | 0.0074 | -2.2759
-18.5 | -0.4828 | 0.21419 | 0.0061 | -2.2541
-18 | -0.4638 | 0.20831 | 0.0032 | -2.2265
-17.5 | -0.4494 | 0.20323 | -0.001 | -2.2113
-17 | -0.4398 | 0.1985 | -0.0058 | -2.2156
-16.5 | -0.4136 | 0.19031 | -0.0067 | -2.1733
-16 | -0.3966 | 0.18447 | -0.0097 | -2.1499
-15.5 | -0.4012 | 0.18284 | -0.0161 | -2.1943
-15 | -0.3672 | 0.17224 | -0.0159 | -2.1319
-14.5 | -0.3502 | 0.16633 | -0.0182 | -2.1055
-14 | -0.3622 | 0.16468 | -0.0246 | -2.1994
-13.5 | -0.3264 | 0.15401 | -0.0241 | -2.1193
-13 | -0.3091 | 0.1479 | -0.0257 | -2.0899
-12.5 | -0.3237 | 0.14513 | -0.0319 | -2.2304
-12 | -0.2923 | 0.13572 | -0.0311 | -2.1537
-11.5 | -0.2759 | 0.12984 | -0.0321 | -2.1249
-11 | -0.3024 | 0.12605 | -0.0393 | -2.399
-10.5 | -0.2581 | 0.11792 | -0.0353 | -2.1888
-10 | -0.2881 | 0.11472 | -0.0418 | -2.5113
-9.5 | -0.2547 | 0.10652 | -0.0383 | -2.3911
-9 | -0.2519 | 0.10188 | -0.0377 | -2.4725
-8.5 | -0.3361 | 0.10234 | -0.0369 | -3.2842
-8 | -0.313 | 0.09652 | -0.0287 | -3.2429
-7.5 | -0.3282 | 0.09417 | -0.0247 | -3.4852
-7 | -0.2958 | 0.08499 | -0.0386 | -3.4804
-6.5 | -0.2565 | 0.07628 | -0.0515 | -3.3626
-6 | -0.2691 | 0.04531 | -0.086 | -5.9391
-5.5 | -0.2126 | 0.03547 | -0.0912 | -5.9938
-5 | -0.1428 | 0.03047 | -0.0945 | -4.6866
-4.5 | -0.0734 | 0.02723 | -0.0967 | -2.6956
-4 | -0.006 | 0.02453 | -0.0977 | -0.2446
-3.5 | 0.055 | 0.02248 | -0.0975 | 2.4466
-3 | 0.1078 | 0.02014 | -0.0965 | 5.3525
-2.5 | 0.1578 | 0.01912 | -0.0944 | 8.2531
-2 | 0.2073 | 0.01885 | -0.0911 | 10.9973
-1.5 | 0.2541 | 0.01866 | -0.0869 | 13.6174
-1 | 0.2967 | 0.01847 | -0.0815 | 16.0639
-0.5 | 0.3382 | 0.01819 | -0.0757 | 18.5926
0 | 0.436 | 0.01785 | -0.0816 | 24.4258
0.5 | 0.5138 | 0.01775 | -0.0872 | 28.9465
1 | 0.5563 | 0.01798 | -0.0851 | 30.9399
1.5 | 0.6089 | 0.0182 | -0.0842 | 33.456
2 | 0.6637 | 0.01844 | -0.0834 | 35.9924
2.5 | 0.7131 | 0.01899 | -0.0821 | 37.5513
3 | 0.7657 | 0.01942 | -0.0812 | 39.4284
3.5 | 0.8196 | 0.01982 | -0.0803 | 41.3522
4 | 0.8745 | 0.02026 | -0.0796 | 43.1639
4.5 | 0.9234 | 0.02099 | -0.0783 | 43.9924
5 | 0.9737 | 0.02168 | -0.0772 | 44.9124
5.5 | 1.0251 | 0.02235 | -0.0762 | 45.8658
6 | 1.0774 | 0.02305 | -0.0753 | 46.7419
6.5 | 1.1262 | 0.02396 | -0.0741 | 47.0033
7 | 1.1711 | 0.02503 | -0.0725 | 46.7879
7.5 | 1.2167 | 0.02608 | -0.071 | 46.6526
8 | 1.262 | 0.02719 | -0.0695 | 46.4141
8.5 | 1.3066 | 0.02836 | -0.0679 | 46.0719
9 | 1.3502 | 0.02961 | -0.0663 | 45.5995
9.5 | 1.3918 | 0.031 | -0.0645 | 44.8968
10 | 1.4306 | 0.03252 | -0.0624 | 43.9914
10.5 | 1.4654 | 0.03422 | -0.06 | 42.8229
11 | 1.4944 | 0.03614 | -0.0569 | 41.3503
11.5 | 1.5156 | 0.03836 | -0.0532 | 39.5099
12 | 1.5293 | 0.04084 | -0.0487 | 37.4461
12.5 | 1.5445 | 0.04336 | -0.0448 | 35.6204
13 | 1.5688 | 0.04567 | -0.042 | 34.3508
13.5 | 1.5561 | 0.04958 | -0.0371 | 31.3856
14 | 1.5363 | 0.05504 | -0.0336 | 27.9124
14.5 | 1.5603 | 0.05787 | -0.0321 | 26.9622
15 | 1.4478 | 0.07345 | -0.032 | 19.7114
15.5 | 1.4156 | 0.08328 | -0.0339 | 16.9981
17.5 | 0.967 | 0.21504 | -0.107 | 4.4968
18.5 | 0.998 | 0.22776 | -0.1137 | 4.3818
19 | 1.0312 | 0.23648 | -0.1142 | 4.3606
19.5 | 1.0304 | 0.24058 | -0.1205 | 4.283
20 | 1.0424 | 0.24795 | -0.1249 | 4.2041

## 174. Re 99.40k Mach 0.25 (1)
BIGFOIL.COM POLAR EXPORT
sd7062
SD7062 (14%) |  |  |  | Cl Max: | 1.743 | at alpha= | 14.5 | deg
JavaFoil+Calcfoil stall+Eppler ext transition |  |  |  | L/D Max: | 54.296 | at alpha= | 5 | deg
Re: | 99400 |  |  | Cd Min: | 0.0135 | at alpha= | -1.5 | deg
Mach: | 0.25 |  |  | Cl=0 at alpha= | -4.1442 | deg
|  |  |  | @ Cl=0.1, Cd= | 0.014016
|  |  |  | @ Cl=0.4, Cd= | 0.013686
|  |  |  | @ Cl=0.6, Cd= | 0.014845
alpha (deg) | Cl | Cd | Cm | Cl/Cd
-17.5 | -0.293 | 0.38435 | -0.031 | -0.762
-17 | -0.333 | 0.3294 | -0.031 | -1.009
-16.5 | -0.368 | 0.29283 | -0.031 | -1.257
-16 | -0.4 | 0.24849 | -0.031 | -1.611
-15.5 | -0.429 | 0.21757 | -0.031 | -1.97
-15 | -0.454 | 0.20763 | -0.03 | -2.184
-14.5 | -0.475 | 0.18333 | -0.031 | -2.589
-14 | -0.491 | 0.16313 | -0.031 | -3.013
-13.5 | -0.504 | 0.15262 | -0.031 | -3.303
-13 | -0.512 | 0.13813 | -0.03 | -3.708
-12.5 | -0.516 | 0.1254 | -0.031 | -4.113
-12 | -0.515 | 0.11621 | -0.031 | -4.428
-11.5 | -0.509 | 0.10704 | -0.031 | -4.751
-11 | -0.498 | 0.09736 | -0.031 | -5.113
-10.5 | -0.482 | 0.09082 | -0.031 | -5.312
-10 | -0.463 | 0.0846 | -0.031 | -5.468
-9.5 | -0.439 | 0.07696 | -0.032 | -5.7
-9 | -0.411 | 0.07166 | -0.032 | -5.732
-8.5 | -0.379 | 0.0671 | -0.032 | -5.65
-8 | -0.344 | 0.0624 | -0.032 | -5.517
-7.5 | -0.307 | 0.05826 | -0.033 | -5.261
-7 | -0.266 | 0.05419 | -0.033 | -4.911
-6.5 | -0.224 | 0.05046 | -0.034 | -4.431
-6 | -0.179 | 0.04761 | -0.034 | -3.761
-5.5 | -0.133 | 0.04462 | -0.035 | -2.982
-5 | -0.086 | 0.0416 | -0.035 | -2.06
-4.5 | -0.037 | 0.04154 | -0.039 | -0.899
-4 | 0.015 | 0.01401 | -0.084 | 1.062
-3.5 | 0.077 | 0.01399 | -0.084 | 5.492
-3 | 0.139 | 0.01406 | -0.084 | 9.915
-2.5 | 0.202 | 0.01405 | -0.084 | 14.39
-2 | 0.265 | 0.01352 | -0.084 | 19.633
-1.5 | 0.329 | 0.0135 | -0.085 | 24.332
-1 | 0.391 | 0.01361 | -0.085 | 28.738
-0.5 | 0.454 | 0.01414 | -0.085 | 32.076
0 | 0.513 | 0.01444 | -0.085 | 35.492
0.5 | 0.574 | 0.0147 | -0.085 | 39.021
1 | 0.635 | 0.01504 | -0.085 | 42.196
1.5 | 0.695 | 0.01545 | -0.085 | 44.983
2 | 0.755 | 0.01591 | -0.085 | 47.459
2.5 | 0.814 | 0.01639 | -0.085 | 49.671
3 | 0.873 | 0.017 | -0.085 | 51.333
3.5 | 0.93 | 0.01753 | -0.085 | 53.076
4 | 0.987 | 0.01829 | -0.085 | 53.955
4.5 | 1.042 | 0.0192 | -0.085 | 54.268
5 | 1.096 | 0.02019 | -0.085 | 54.296
5.5 | 1.149 | 0.02129 | -0.084 | 54.001
6 | 1.202 | 0.02255 | -0.084 | 53.275
6.5 | 1.253 | 0.02392 | -0.084 | 52.361
7 | 1.302 | 0.02548 | -0.084 | 51.109
7.5 | 1.351 | 0.02718 | -0.084 | 49.685
8 | 1.397 | 0.02911 | -0.083 | 48.003
8.5 | 1.443 | 0.03124 | -0.083 | 46.172
9 | 1.486 | 0.03367 | -0.083 | 44.122
9.5 | 1.526 | 0.03639 | -0.082 | 41.95
10 | 1.564 | 0.03954 | -0.082 | 39.552
10.5 | 1.599 | 0.04298 | -0.081 | 37.196
11 | 1.63 | 0.04688 | -0.081 | 34.783
11.5 | 1.66 | 0.05114 | -0.08 | 32.453
12 | 1.684 | 0.05605 | -0.079 | 30.041
12.5 | 1.703 | 0.06185 | -0.078 | 27.531
13 | 1.718 | 0.06815 | -0.078 | 25.214
13.5 | 1.73 | 0.07512 | -0.077 | 23.029
14 | 1.738 | 0.08264 | -0.076 | 21.036
14.5 | 1.743 | 0.09117 | -0.075 | 19.121
15 | 1.731 | 0.10079 | -0.073 | 17.177
15.5 | 1.706 | 0.11149 | -0.072 | 15.298
16 | 1.671 | 0.12403 | -0.07 | 13.472
16.5 | 1.632 | 0.1359 | -0.069 | 12.008
17 | 1.584 | 0.14935 | -0.067 | 10.604
17.5 | 1.528 | 0.16481 | -0.065 | 9.273
18 | 1.465 | 0.18156 | -0.062 | 8.067
18.5 | 1.398 | 0.19787 | -0.059 | 7.067
19 | 1.324 | 0.21768 | -0.056 | 6.082
19.5 | 1.262 | 0.22991 | -0.059 | 5.49

## 175. Re 99.40k Mach 0.25 (2)
BIGFOIL.COM POLAR EXPORT
sd7062
SD7062 (14%) |  |  |  | Cl Max: | 1.4973 | at alpha= | 12 | deg
XFOIL ncrit=9 |  |  |  | L/D Max: | 45.0333 | at alpha= | 6.5 | deg
Re: | 99400 |  |  | Cd Min: | 0.2353 | at alpha= | -20 | deg
Mach: | 0.25 |  |  | Cl=0 at alpha= | -4.0076 | deg
|  |  |  | @ Cl=0.1, Cd= | 0.021831
|  |  |  | @ Cl=0.4, Cd= | 0.018554
|  |  |  | @ Cl=0.6, Cd= | 0.018774
alpha (deg) | Cl | Cd | Cm | Cl/Cd
-20 | -0.5412 | 0.2353 | 0.0183 | -2.3
-19.5 | -0.5237 | 0.22988 | 0.0139 | -2.2781
-19 | -0.5106 | 0.22556 | 0.0087 | -2.2637
-18.5 | -0.4855 | 0.2173 | 0.007 | -2.2342
-18 | -0.4667 | 0.21144 | 0.0035 | -2.2072
-17.5 | -0.4573 | 0.20822 | -0.0021 | -2.1962
-17 | -0.4338 | 0.19952 | -0.0042 | -2.1742
-16.5 | -0.4125 | 0.19293 | -0.0065 | -2.1381
-16 | -0.3969 | 0.18738 | -0.0103 | -2.1182
-15.5 | -0.3915 | 0.1832 | -0.0154 | -2.137
-15 | -0.3617 | 0.17448 | -0.0158 | -2.073
-14.5 | -0.3485 | 0.16911 | -0.0193 | -2.0608
-14 | -0.3517 | 0.16568 | -0.0247 | -2.1228
-13.5 | -0.3161 | 0.15597 | -0.0241 | -2.0267
-13 | -0.303 | 0.15024 | -0.0267 | -2.0168
-12.5 | -0.3266 | 0.14906 | -0.0342 | -2.1911
-12 | -0.2771 | 0.13757 | -0.0311 | -2.0142
-11.5 | -0.2719 | 0.13265 | -0.034 | -2.0498
-11 | -0.2635 | 0.12598 | -0.0359 | -2.0916
-10.5 | -0.2455 | 0.12008 | -0.0361 | -2.0445
-9.5 | -0.2353 | 0.10875 | -0.038 | -2.1637
-9 | -0.259 | 0.10568 | -0.0399 | -2.4508
-8.5 | -0.2769 | 0.10145 | -0.0359 | -2.7294
-8 | -0.2923 | 0.09968 | -0.0272 | -2.9324
-7.5 | -0.339 | 0.09604 | -0.0429 | -3.5298
-7 | -0.2527 | 0.08662 | -0.0415 | -2.9173
-6.5 | -0.2183 | 0.07826 | -0.0549 | -2.7894
-6 | -0.2429 | 0.04864 | -0.091 | -4.9938
-5.5 | -0.1938 | 0.03782 | -0.0977 | -5.1243
-5 | -0.1303 | 0.03214 | -0.1003 | -4.0541
-4.5 | -0.0647 | 0.02841 | -0.1017 | -2.2774
-4 | 0.001 | 0.02549 | -0.1018 | 0.039231
-3.5 | 0.062 | 0.02333 | -0.1012 | 2.6575
-3 | 0.1155 | 0.02122 | -0.0994 | 5.443
-2.5 | 0.1613 | 0.0197 | -0.097 | 8.1878
-2 | 0.2102 | 0.01939 | -0.0936 | 10.8406
-1.5 | 0.2583 | 0.01924 | -0.0893 | 13.4252
-1 | 0.3032 | 0.01909 | -0.0841 | 15.8827
-0.5 | 0.3441 | 0.01887 | -0.0778 | 18.2353
0 | 0.4201 | 0.01844 | -0.0782 | 22.782
0.5 | 0.5289 | 0.01826 | -0.0885 | 28.965
1 | 0.5661 | 0.01859 | -0.0857 | 30.4519
1.5 | 0.6196 | 0.01888 | -0.0846 | 32.8178
2 | 0.6761 | 0.01916 | -0.0838 | 35.2871
2.5 | 0.7294 | 0.01966 | -0.0827 | 37.1007
3 | 0.7819 | 0.02024 | -0.0815 | 38.6314
3.5 | 0.837 | 0.02074 | -0.0804 | 40.3568
4 | 0.8934 | 0.02124 | -0.0796 | 42.0621
4.5 | 0.9443 | 0.02205 | -0.0782 | 42.8254
5 | 0.9944 | 0.02291 | -0.0767 | 43.4046
5.5 | 1.0465 | 0.02372 | -0.0754 | 44.1189
6 | 1.0997 | 0.02454 | -0.0742 | 44.8126
6.5 | 1.1506 | 0.02555 | -0.0728 | 45.0333
7 | 1.1935 | 0.02688 | -0.0706 | 44.401
7.5 | 1.2372 | 0.02822 | -0.0684 | 43.8412
8 | 1.2802 | 0.02961 | -0.0662 | 43.2354
8.5 | 1.3216 | 0.0311 | -0.0638 | 42.4952
9 | 1.36 | 0.03276 | -0.0612 | 41.514
9.5 | 1.394 | 0.03462 | -0.0581 | 40.2657
10 | 1.4216 | 0.03676 | -0.0545 | 38.6725
10.5 | 1.4397 | 0.03927 | -0.0501 | 36.6616
11 | 1.4514 | 0.04203 | -0.0453 | 34.5325
11.5 | 1.4694 | 0.04475 | -0.0417 | 32.8358
12 | 1.4973 | 0.04719 | -0.039 | 31.7292
12.5 | 1.4038 | 0.0577 | -0.0337 | 24.3293
13 | 1.2385 | 0.08282 | -0.0398 | 14.9541
13.5 | 0.9788 | 0.14004 | -0.0684 | 6.9894
14 | 0.937 | 0.1579 | -0.0782 | 5.9341
14.5 | 0.9307 | 0.16925 | -0.084 | 5.499
15 | 0.9559 | 0.17568 | -0.0856 | 5.4411
15.5 | 0.9748 | 0.18458 | -0.0884 | 5.2812
16 | 0.9444 | 0.19945 | -0.0995 | 4.735
16.5 | 0.9507 | 0.20708 | -0.1043 | 4.591
17 | 1.0046 | 0.21541 | -0.1023 | 4.6637

## 176. Re 99.40k Mach 0.50 (1)
BIGFOIL.COM POLAR EXPORT
sd7062
SD7062 (14%) |  |  |  | Cl Max: | 1.585 | at alpha= | 10 | deg
JavaFoil+Calcfoil stall+Eppler ext transition |  |  |  | L/D Max: | 48.7 | at alpha= | 4 | deg
Re: | 99400 |  |  | Cd Min: | 0.01462 | at alpha= | -1.5 | deg
Mach: | 0.5 |  |  | Cl=0 at alpha= | -4.1204 | deg
|  |  |  | @ Cl=0.1, Cd= | 0.030816
|  |  |  | @ Cl=0.4, Cd= | 0.014691
|  |  |  | @ Cl=0.6, Cd= | 0.015712
alpha (deg) | Cl | Cd | Cm | Cl/Cd
-20 | -0.876 | 0.35079 | -0.049 | -2.498
-19.5 | -0.85 | 0.33247 | -0.049 | -2.556
-19 | -0.823 | 0.32184 | -0.049 | -2.557
-18.5 | -0.796 | 0.33327 | -0.05 | -2.389
-18 | -0.769 | 0.30755 | -0.05 | -2.501
-17.5 | -0.739 | 0.30426 | -0.046 | -2.428
-17 | -0.711 | 0.29647 | -0.045 | -2.4
-16.5 | -0.684 | 0.28765 | -0.045 | -2.379
-16 | -0.657 | 0.28583 | -0.045 | -2.299
-15.5 | -0.63 | 0.28021 | -0.045 | -2.248
-15 | -0.603 | 0.2584 | -0.045 | -2.333
-14.5 | -0.576 | 0.24872 | -0.045 | -2.314
-14 | -0.548 | 0.23974 | -0.046 | -2.287
-13.5 | -0.52 | 0.22457 | -0.043 | -2.314
-13 | -0.492 | 0.20569 | -0.041 | -2.39
-12.5 | -0.464 | 0.20783 | -0.04 | -2.233
-12 | -0.437 | 0.2099 | -0.04 | -2.08
-11.5 | -0.409 | 0.20739 | -0.04 | -1.972
-11 | -0.382 | 0.20161 | -0.04 | -1.892
-10.5 | -0.354 | 0.19869 | -0.04 | -1.781
-10 | -0.326 | 0.19905 | -0.04 | -1.64
-9.5 | -0.298 | 0.16135 | -0.035 | -1.847
-9 | -0.27 | 0.13342 | -0.035 | -2.027
-8.5 | -0.243 | 0.13092 | -0.035 | -1.855
-8 | -0.215 | 0.12865 | -0.035 | -1.673
-7.5 | -0.188 | 0.11937 | -0.035 | -1.571
-7 | -0.16 | 0.11722 | -0.035 | -1.363
-6.5 | -0.206 | 0.0692 | -0.034 | -2.975
-6 | -0.18 | 0.05675 | -0.036 | -3.178
-5.5 | -0.14 | 0.05126 | -0.037 | -2.724
-5 | -0.092 | 0.04714 | -0.038 | -1.953
-4.5 | -0.041 | 0.04419 | -0.039 | -0.919
-4 | 0.013 | 0.0419 | -0.04 | 0.315
-3.5 | 0.069 | 0.03977 | -0.046 | 1.726
-3 | 0.155 | 0.01493 | -0.094 | 10.368
-2.5 | 0.225 | 0.01498 | -0.094 | 15.035
-2 | 0.296 | 0.01483 | -0.094 | 19.951
-1.5 | 0.367 | 0.01462 | -0.094 | 25.081
-1 | 0.437 | 0.01477 | -0.094 | 29.562
-0.5 | 0.506 | 0.01498 | -0.094 | 33.794
0 | 0.569 | 0.01549 | -0.094 | 36.737
0.5 | 0.636 | 0.01597 | -0.094 | 39.842
1 | 0.703 | 0.01674 | -0.094 | 41.961
1.5 | 0.768 | 0.01741 | -0.094 | 44.115
2 | 0.832 | 0.01812 | -0.094 | 45.933
2.5 | 0.896 | 0.01899 | -0.094 | 47.164
3 | 0.958 | 0.01995 | -0.094 | 48.02
3.5 | 1.019 | 0.02107 | -0.094 | 48.373
4 | 1.079 | 0.02215 | -0.093 | 48.7
4.5 | 1.137 | 0.0236 | -0.093 | 48.195
5 | 1.194 | 0.02529 | -0.092 | 47.229
5.5 | 1.25 | 0.0272 | -0.092 | 45.941
6 | 1.303 | 0.02934 | -0.092 | 44.403
6.5 | 1.354 | 0.03177 | -0.091 | 42.613
7 | 1.402 | 0.03464 | -0.091 | 40.463
7.5 | 1.446 | 0.03793 | -0.09 | 38.134
8 | 1.487 | 0.04178 | -0.089 | 35.597
8.5 | 1.524 | 0.04635 | -0.089 | 32.876
9 | 1.553 | 0.05181 | -0.088 | 29.979
9.5 | 1.576 | 0.0584 | -0.086 | 26.976
10 | 1.585 | 0.06632 | -0.085 | 23.895
10.5 | 1.581 | 0.07624 | -0.083 | 20.735
11 | 1.56 | 0.08854 | -0.08 | 17.625
11.5 | 1.516 | 0.10452 | -0.077 | 14.507
12 | 1.41 | 0.12758 | -0.072 | 11.05
12.5 | 0.911 | 0.18163 | -0.047 | 5.018
13 | 0.938 | 0.22269 | -0.047 | 4.212
13.5 | 0.966 | 0.27623 | -0.051 | 3.499
14 | 0.997 | 0.28451 | -0.055 | 3.503
14.5 | 1.023 | 0.30638 | -0.055 | 3.34
15 | 1.05 | 0.3229 | -0.056 | 3.253

## 177. Re 99.40k Mach 0.50 (2)
BIGFOIL.COM POLAR EXPORT
sd7062
SD7062 (14%) |  |  |  | Cl Max: | 1.1547 | at alpha= | 20 | deg
XFOIL ncrit=9 |  |  |  | L/D Max: | 33.3941 | at alpha= | 3.5 | deg
Re: | 99400 |  |  | Cd Min: | 0.28643 | at alpha= | 20 | deg
Mach: | 0.5 |  |  | Cl=0 at alpha= | -3.8473 | deg
|  |  |  | @ Cl=0.1, Cd= | 0.026632
|  |  |  | @ Cl=0.4, Cd= | 0.021819
|  |  |  | @ Cl=0.6, Cd= | 0.022117
alpha (deg) | Cl | Cd | Cm | Cl/Cd
-19.5 | -0.556 | 0.24823 | 0.0181 | -2.2399
-19 | -0.5319 | 0.24092 | 0.014 | -2.2078
-18.5 | -0.5124 | 0.23558 | 0.0085 | -2.1751
-18 | -0.4903 | 0.22818 | 0.0041 | -2.1487
-17.5 | -0.4636 | 0.21964 | 0.0012 | -2.1107
-17 | -0.4409 | 0.2128 | -0.0028 | -2.0719
-16.5 | -0.4292 | 0.20984 | -0.0091 | -2.0454
-16 | -0.3991 | 0.19916 | -0.0112 | -2.0039
-15.5 | -0.3746 | 0.19187 | -0.0141 | -1.9524
-15 | -0.3653 | 0.18882 | -0.0199 | -1.9346
-14.5 | -0.336 | 0.1787 | -0.0217 | -1.8802
-14 | -0.3124 | 0.17161 | -0.0241 | -1.8204
-13.5 | -0.3044 | 0.16778 | -0.0291 | -1.8143
-13 | -0.2813 | 0.1592 | -0.0312 | -1.767
-12.5 | -0.2567 | 0.15195 | -0.0325 | -1.6894
-12 | -0.2588 | 0.14921 | -0.0373 | -1.7345
-11.5 | -0.2277 | 0.13959 | -0.0374 | -1.6312
-11 | -0.216 | 0.13432 | -0.0392 | -1.6081
-10.5 | -0.2182 | 0.12954 | -0.0419 | -1.6844
-10 | -0.1932 | 0.12244 | -0.0402 | -1.5779
-9.5 | -0.2206 | 0.12136 | -0.0413 | -1.8177
-8.5 | -0.2453 | 0.11528 | -0.0275 | -2.1279
-8 | -0.2178 | 0.10709 | -0.0436 | -2.0338
-7 | -0.1086 | 0.08902 | -0.0624 | -1.22
-6.5 | -0.0695 | 0.08039 | -0.0741 | -0.86454
-6 | -0.072 | 0.06408 | -0.0948 | -1.1236
-5.5 | -0.0865 | 0.0531 | -0.1065 | -1.629
-5 | -0.0799 | 0.04415 | -0.1125 | -1.8097
-4.5 | -0.0578 | 0.03795 | -0.113 | -1.5231
-4 | -0.0175 | 0.03318 | -0.1118 | -0.52743
-3.5 | 0.0398 | 0.0292 | -0.1103 | 1.363
-3 | 0.1031 | 0.0265 | -0.1084 | 3.8906
-2.5 | 0.1658 | 0.0243 | -0.106 | 6.823
-2 | 0.2251 | 0.02222 | -0.1037 | 10.1305
-1.5 | 0.2737 | 0.0219 | -0.0994 | 12.4977
-1 | 0.3259 | 0.02193 | -0.0943 | 14.8609
-0.5 | 0.3767 | 0.02188 | -0.0883 | 17.2166
0 | 0.4225 | 0.02176 | -0.0812 | 19.4164
0.5 | 0.4917 | 0.02152 | -0.0782 | 22.8485
1 | 0.5901 | 0.02204 | -0.0857 | 26.774
1.5 | 0.6504 | 0.02251 | -0.0849 | 28.8938
2 | 0.7127 | 0.02316 | -0.0838 | 30.7729
2.5 | 0.76 | 0.02451 | -0.0812 | 31.0078
3 | 0.8176 | 0.02548 | -0.0793 | 32.0879
3.5 | 0.8796 | 0.02634 | -0.0777 | 33.3941
4 | 0.9236 | 0.02807 | -0.0746 | 32.9035
4.5 | 0.9567 | 0.0303 | -0.0706 | 31.5743
5 | 0.9908 | 0.03254 | -0.0667 | 30.4487
5.5 | 1.0166 | 0.03514 | -0.0623 | 28.93
6 | 1.024 | 0.03871 | -0.057 | 26.4531
6.5 | 1.0087 | 0.04444 | -0.0528 | 22.698
7 | 0.9877 | 0.05187 | -0.051 | 19.0418
7.5 | 0.8636 | 0.07286 | -0.0573 | 11.8529
8 | 0.8559 | 0.08154 | -0.0589 | 10.4967
9 | 0.8738 | 0.09585 | -0.061 | 9.1163
9.5 | 0.8823 | 0.1034 | -0.0626 | 8.5329
10 | 0.8606 | 0.11532 | -0.0677 | 7.4627
10.5 | 0.8622 | 0.12439 | -0.071 | 6.9314
11 | 0.9077 | 0.12779 | -0.0696 | 7.1031
11.5 | 0.878 | 0.14148 | -0.0775 | 6.2058
12 | 0.9007 | 0.14857 | -0.0795 | 6.0625
12.5 | 0.8969 | 0.15878 | -0.0853 | 5.6487
13 | 0.9271 | 0.16545 | -0.0868 | 5.6035
13.5 | 0.9227 | 0.17607 | -0.0936 | 5.2405
14 | 0.9343 | 0.18573 | -0.0987 | 5.0304
15 | 0.9736 | 0.2081 | -0.1083 | 4.6785
15.5 | 0.9727 | 0.21438 | -0.1153 | 4.5373
16 | 1.0066 | 0.22367 | -0.1172 | 4.5004
16.5 | 1.0176 | 0.22986 | -0.1228 | 4.427
17 | 1.0376 | 0.23861 | -0.1273 | 4.3485
18 | 1.0741 | 0.25403 | -0.1372 | 4.2282
19 | 1.1142 | 0.27004 | -0.147 | 4.1261
19.5 | 1.1497 | 0.28055 | -0.1483 | 4.098
20 | 1.1547 | 0.28643 | -0.1568 | 4.0314

## 178. Re 101.50k Mach 0.00 (1)
BIGFOIL.COM POLAR EXPORT
sd7062
SD7062 (14%) |  |  |  | Cl Max: | 1.781 | at alpha= | 15 | deg
JavaFoil+Calcfoil stall+Eppler ext transition |  |  |  | L/D Max: | 55.843 | at alpha= | 5 | deg
Re: | 101500 |  |  | Cd Min: | 0.01155 | at alpha= | -4 | deg
Mach: | 0 |  |  | Cl=0 at alpha= | -4.14 | deg
|  |  |  | @ Cl=0.1, Cd= | 0.013792
|  |  |  | @ Cl=0.4, Cd= | 0.013727
|  |  |  | @ Cl=0.6, Cd= | 0.014564
alpha (deg) | Cl | Cd | Cm | Cl/Cd
-20 | -0.609 | 0.2827 | -0.029 | -2.154
-19.5 | -0.618 | 0.26562 | -0.029 | -2.327
-19 | -0.627 | 0.24995 | -0.029 | -2.507
-18.5 | -0.634 | 0.22981 | -0.029 | -2.76
-18 | -0.641 | 0.21547 | -0.029 | -2.974
-17.5 | -0.646 | 0.20771 | -0.029 | -3.11
-17 | -0.65 | 0.19781 | -0.029 | -3.286
-16.5 | -0.652 | 0.18698 | -0.029 | -3.489
-16 | -0.653 | 0.171 | -0.029 | -3.82
-15.5 | -0.652 | 0.16173 | -0.03 | -4.032
-15 | -0.649 | 0.15246 | -0.03 | -4.256
-14.5 | -0.643 | 0.14021 | -0.03 | -4.589
-14 | -0.636 | 0.13182 | -0.03 | -4.823
-13.5 | -0.626 | 0.1242 | -0.03 | -5.038
-13 | -0.613 | 0.11753 | -0.03 | -5.216
-12.5 | -0.598 | 0.109 | -0.03 | -5.484
-12 | -0.58 | 0.10096 | -0.03 | -5.743
-11.5 | -0.559 | 0.0946 | -0.031 | -5.911
-11 | -0.536 | 0.08894 | -0.031 | -6.026
-10.5 | -0.51 | 0.08244 | -0.031 | -6.186
-10 | -0.481 | 0.07872 | -0.031 | -6.115
-9.5 | -0.45 | 0.0731 | -0.031 | -6.16
-9 | -0.417 | 0.06786 | -0.032 | -6.144
-8.5 | -0.381 | 0.06396 | -0.031 | -5.96
-8 | -0.343 | 0.05984 | -0.032 | -5.739
-7.5 | -0.304 | 0.05621 | -0.032 | -5.405
-7 | -0.262 | 0.05264 | -0.032 | -4.984
-6.5 | -0.22 | 0.04924 | -0.033 | -4.458
-6 | -0.175 | 0.0464 | -0.033 | -3.777
-5.5 | -0.13 | 0.04385 | -0.034 | -2.961
-5 | -0.083 | 0.04159 | -0.035 | -2.006
-4.5 | -0.036 | 0.03925 | -0.039 | -0.926
-4 | 0.014 | 0.01155 | -0.081 | 1.252
-3.5 | 0.075 | 0.01378 | -0.081 | 5.409
-3 | 0.135 | 0.01381 | -0.081 | 9.784
-2.5 | 0.196 | 0.01389 | -0.082 | 14.115
-2 | 0.257 | 0.01327 | -0.082 | 19.377
-1.5 | 0.318 | 0.01324 | -0.082 | 24.045
-1 | 0.379 | 0.01366 | -0.082 | 27.745
-0.5 | 0.439 | 0.01385 | -0.082 | 31.718
0 | 0.497 | 0.01408 | -0.082 | 35.295
0.5 | 0.557 | 0.01436 | -0.082 | 38.766
1 | 0.616 | 0.01464 | -0.083 | 42.061
1.5 | 0.674 | 0.01499 | -0.083 | 44.982
2 | 0.733 | 0.01538 | -0.083 | 47.662
2.5 | 0.791 | 0.01583 | -0.083 | 49.967
3 | 0.848 | 0.01634 | -0.083 | 51.903
3.5 | 0.905 | 0.0168 | -0.083 | 53.856
4 | 0.96 | 0.01749 | -0.083 | 54.907
4.5 | 1.015 | 0.01826 | -0.083 | 55.574
5 | 1.069 | 0.01914 | -0.082 | 55.843
5.5 | 1.121 | 0.02008 | -0.082 | 55.825
6 | 1.172 | 0.02116 | -0.082 | 55.39
6.5 | 1.223 | 0.02234 | -0.082 | 54.721
7 | 1.272 | 0.02368 | -0.082 | 53.717
7.5 | 1.32 | 0.02513 | -0.081 | 52.514
8 | 1.367 | 0.02677 | -0.081 | 51.06
8.5 | 1.412 | 0.02854 | -0.081 | 49.479
9 | 1.456 | 0.03056 | -0.081 | 47.638
9.5 | 1.498 | 0.03281 | -0.08 | 45.651
10 | 1.538 | 0.03537 | -0.08 | 43.476
10.5 | 1.575 | 0.03816 | -0.08 | 41.27
11 | 1.611 | 0.04124 | -0.079 | 39.058
11.5 | 1.644 | 0.04469 | -0.079 | 36.785
12 | 1.673 | 0.04855 | -0.078 | 34.461
12.5 | 1.699 | 0.05297 | -0.078 | 32.076
13 | 1.722 | 0.05784 | -0.077 | 29.774
13.5 | 1.742 | 0.06319 | -0.076 | 27.572
14 | 1.76 | 0.06907 | -0.076 | 25.487
14.5 | 1.775 | 0.07561 | -0.075 | 23.472
15 | 1.781 | 0.08275 | -0.074 | 21.521
15.5 | 1.776 | 0.09085 | -0.073 | 19.551
16 | 1.767 | 0.09957 | -0.072 | 17.744
16.5 | 1.755 | 0.10805 | -0.071 | 16.242
17 | 1.736 | 0.11807 | -0.07 | 14.707
17.5 | 1.715 | 0.1283 | -0.069 | 13.371
18 | 1.69 | 0.13935 | -0.068 | 12.131
18.5 | 1.662 | 0.15135 | -0.066 | 10.979
19 | 1.63 | 0.16385 | -0.065 | 9.947
19.5 | 1.594 | 0.17794 | -0.063 | 8.958
20 | 1.56 | 0.18988 | -0.062 | 8.215

## 179. Re 101.50k Mach 0.00 (2)
BIGFOIL.COM POLAR EXPORT
sd7062
SD7062 (14%) |  |  |  | Cl Max: | 1.489 | at alpha= | 12.11 | deg
Wind Tunnel (UIUC Low-Speed Airfoil Test Program, Vol 3) |  |  |  | L/D Max: | 43.19 | at alpha= | 8.12 | deg
Re: | 101500 |  |  | Cd Min: | 0.022 | at alpha= | -0.16 | deg
Mach: | 0 |  |  | Cl=0 at alpha= |  | deg
@ Cl=0.1, Cd=
|  |  |  | @ Cl=0.4, Cd= | 0.022198
|  |  |  | @ Cl=0.6, Cd= | 0.024273
alpha (deg) | Cl | Cd | Cm | Cl/Cd
-3.23 | 0.117 | 0.0231 |  | 5.0649
-2.2 | 0.227 | 0.0231 |  | 9.8268
-1.21 | 0.321 | 0.0235 |  | 13.6596
-0.16 | 0.412 | 0.022 |  | 18.7273
0.86 | 0.527 | 0.0244 |  | 21.5984
1.9 | 0.642 | 0.0242 |  | 26.5289
2.96 | 0.751 | 0.0246 |  | 30.5285
3.94 | 0.848 | 0.0242 |  | 35.0413
4.96 | 0.935 | 0.0249 |  | 37.5502
5.98 | 1.022 | 0.0257 |  | 39.7665
7 | 1.109 | 0.026 |  | 42.6538
8.12 | 1.205 | 0.0279 |  | 43.19
9.04 | 1.283 | 0.0309 |  | 41.521
10.07 | 1.365 | 0.036 |  | 37.9167
11.14 | 1.442 | 0.0416 |  | 34.6635
12.11 | 1.489 | 0.0451 |  | 33.0155

## 180. Re 101.50k Mach 0.00 (3)
BIGFOIL.COM POLAR EXPORT
sd7062
SD7062 (14%) |  |  |  | Cl Max: | 0.003 | at alpha= | -4.24 | deg
Wind Tunnel (UIUC Low-Speed Airfoil Test Program, Vol 3) |  |  |  | L/D Max: | 0.11539 | at alpha= | -4.24 | deg
Re: | 101500 |  |  | Cd Min: | 0.026 | at alpha= | -4.24 | deg
Mach: | 0 |  |  | Cl=0 at alpha= | -4.2625 | deg
@ Cl=0.1, Cd=
@ Cl=0.4, Cd=
@ Cl=0.6, Cd=
alpha (deg) | Cl | Cd | Cm | Cl/Cd
-5.32 | -0.141 | 0.03 |  | -4.7
-4.24 | 0.003 | 0.026 |  | 0.11538

## 181. Re 101.50k Mach 0.00 (4)
BIGFOIL.COM POLAR EXPORT
sd7062
SD7062 (14%) |  |  |  | Cl Max: | 1.516 | at alpha= | 13.6 | deg
Wind Tunnel (UIUC Low-Speed Airfoil Test Program, Vol 3) |  |  |  | L/D Max: |  | at alpha= |  | deg
Re: | 101500 |  |  | Cd Min: |  | at alpha= |  | deg
Mach: | 0 |  |  | Cl=0 at alpha= | -4.209 | deg
@ Cl=0.1, Cd=
@ Cl=0.4, Cd=
@ Cl=0.6, Cd=
alpha (deg) | Cl | Cd | Cm | Cl/Cd
-5.53 | -0.163 |  | -0.0891
-5.17 | -0.121 |  | -0.0875
-4.79 | -0.068 |  | -0.0973
-3.91 | 0.035 |  | -0.1025
-3.7 | 0.062 |  | -0.1071
-2.68 | 0.174 |  | -0.1106
-2.63 | 0.184 |  | -0.1127
-1.81 | 0.266 |  | -0.1076
-1.59 | 0.291 |  | -0.1094
-0.92 | 0.349 |  | -0.1015
-0.56 | 0.382 |  | -0.1003
0.31 | 0.466 |  | -0.0942
0.47 | 0.482 |  | -0.0969
1.18 | 0.574 |  | -0.0961
1.52 | 0.602 |  | -0.099
2.41 | 0.698 |  | -0.0965
2.57 | 0.71 |  | -0.0985
3.3 | 0.787 |  | -0.0972
3.62 | 0.817 |  | -0.0981
4.18 | 0.873 |  | -0.0968
4.72 | 0.911 |  | -0.0975
5.43 | 0.975 |  | -0.094
5.48 | 0.972 |  | -0.0965
6.31 | 1.048 |  | -0.0943
6.58 | 1.067 |  | -0.0958
7.56 | 1.154 |  | -0.0914
7.67 | 1.16 |  | -0.095
8.41 | 1.227 |  | -0.0919
8.72 | 1.245 |  | -0.0938
9.59 | 1.322 |  | -0.0888
9.75 | 1.325 |  | -0.0971
10.4 | 0.901 |  | -0.1374
10.42 | 1.387 |  | -0.0881
11.44 | 0.862 |  | -0.1388
11.59 | 1.451 |  | -0.0841
12.42 | 1.484 |  | -0.0806
12.51 | 0.877 |  | -0.1456
13.56 | 0.882 |  | -0.1473
13.6 | 1.516 |  | -0.0747
14.24 | 0.898 |  | -0.1453
14.66 | 0.91 |  | -0.1507
15.48 | 0.926 |  | -0.1511
15.8 | 0.969 |  | -0.1636
16.36 | 0.98 |  | -0.1622
16.57 | 0.976 |  | -0.1647
17.21 | 0.99 |  | -0.1631
17.41 | 0.996 |  | -0.1674
18.5 | 1.029 |  | -0.1721
19.37 | 1.043 |  | -0.1778

## 182. Re 101.50k Mach 0.00 (5)
BIGFOIL.COM POLAR EXPORT
sd7062
SD7062 (14%) |  |  |  | Cl Max: | 1.5883 | at alpha= | 14.5 | deg
XFOIL ncrit=9 |  |  |  | L/D Max: | 47.5295 | at alpha= | 7 | deg
Re: | 101500 |  |  | Cd Min: | 0.23946 | at alpha= | 19.5 | deg
Mach: | 0 |  |  | Cl=0 at alpha= | -3.9539 | deg
|  |  |  | @ Cl=0.1, Cd= | 0.02025
|  |  |  | @ Cl=0.4, Cd= | 0.017836
|  |  |  | @ Cl=0.6, Cd= | 0.018125
alpha (deg) | Cl | Cd | Cm | Cl/Cd
-20 | -0.5336 | 0.23083 | 0.017 | -2.3117
-19.5 | -0.5158 | 0.22523 | 0.0134 | -2.2901
-19 | -0.5069 | 0.2225 | 0.0075 | -2.2782
-18.5 | -0.4825 | 0.21366 | 0.006 | -2.2583
-18 | -0.4634 | 0.20776 | 0.0031 | -2.2305
-17.5 | -0.4484 | 0.2025 | -0.0009 | -2.2143
-17 | -0.4425 | 0.19879 | -0.0062 | -2.226
-16.5 | -0.414 | 0.18985 | -0.0068 | -2.1807
-16 | -0.3968 | 0.184 | -0.0096 | -2.1565
-15.5 | -0.3997 | 0.18187 | -0.0158 | -2.1977
-15 | -0.3685 | 0.17186 | -0.0159 | -2.1442
-14.5 | -0.351 | 0.16589 | -0.0181 | -2.1159
-14 | -0.3606 | 0.16372 | -0.0242 | -2.2025
-13.5 | -0.3288 | 0.15368 | -0.0241 | -2.1395
-13 | -0.3107 | 0.1475 | -0.0255 | -2.1064
-12.5 | -0.3224 | 0.14431 | -0.0313 | -2.2341
-12 | -0.2958 | 0.1354 | -0.0312 | -2.1846
-11.5 | -0.2778 | 0.12942 | -0.0319 | -2.1465
-11 | -0.3145 | 0.12704 | -0.0407 | -2.4756
-10.5 | -0.2609 | 0.11751 | -0.0352 | -2.2202
-10 | -0.2866 | 0.11396 | -0.0412 | -2.5149
-9.5 | -0.259 | 0.10609 | -0.0384 | -2.4413
-9 | -0.2535 | 0.10137 | -0.0376 | -2.5007
-8.5 | -0.3353 | 0.10145 | -0.037 | -3.3051
-8 | -0.32 | 0.09603 | -0.0289 | -3.3323
-7.5 | -0.3356 | 0.09388 | -0.024 | -3.5748
-7 | -0.3062 | 0.0846 | -0.0386 | -3.6194
-6.5 | -0.2642 | 0.07554 | -0.0522 | -3.4975
-6 | -0.2731 | 0.04462 | -0.0851 | -6.1206
-5.5 | -0.2154 | 0.03502 | -0.0901 | -6.1508
-5 | -0.1442 | 0.03016 | -0.0935 | -4.7812
-4.5 | -0.0738 | 0.02699 | -0.096 | -2.7343
-4 | -0.0056 | 0.02433 | -0.0971 | -0.23017
-3.5 | 0.0551 | 0.02227 | -0.097 | 2.4742
-3 | 0.1071 | 0.01993 | -0.096 | 5.3738
-2.5 | 0.1566 | 0.01904 | -0.0939 | 8.2248
-2 | 0.2056 | 0.01879 | -0.0906 | 10.942
-1.5 | 0.2519 | 0.01861 | -0.0863 | 13.5357
-1 | 0.2938 | 0.01842 | -0.0809 | 15.9501
-0.5 | 0.3357 | 0.01814 | -0.0752 | 18.5061
0 | 0.4413 | 0.01764 | -0.0824 | 25.017
0.5 | 0.5121 | 0.01764 | -0.087 | 29.0306
1 | 0.5537 | 0.01791 | -0.0849 | 30.9157
1.5 | 0.6055 | 0.01815 | -0.0839 | 33.3609
2 | 0.6594 | 0.01839 | -0.0831 | 35.8564
2.5 | 0.7123 | 0.01876 | -0.0822 | 37.9691
3 | 0.7626 | 0.01928 | -0.0811 | 39.5539
3.5 | 0.8152 | 0.01972 | -0.0802 | 41.3387
4 | 0.8688 | 0.02016 | -0.0794 | 43.0952
4.5 | 0.9225 | 0.02068 | -0.0786 | 44.6083
5 | 0.9702 | 0.02146 | -0.0773 | 45.2097
5.5 | 1.02 | 0.02218 | -0.0762 | 45.9874
6 | 1.0706 | 0.02289 | -0.0752 | 46.7715
6.5 | 1.1218 | 0.02365 | -0.0744 | 47.4334
7 | 1.1697 | 0.02461 | -0.0732 | 47.5295
7.5 | 1.2134 | 0.0257 | -0.0715 | 47.214
8 | 1.2575 | 0.02683 | -0.0699 | 46.8692
8.5 | 1.3009 | 0.02801 | -0.0683 | 46.4441
9 | 1.3433 | 0.02926 | -0.0666 | 45.9091
9.5 | 1.384 | 0.03062 | -0.0648 | 45.1992
10 | 1.4223 | 0.0321 | -0.0628 | 44.3084
10.5 | 1.4574 | 0.03374 | -0.0604 | 43.195
11 | 1.4882 | 0.03558 | -0.0577 | 41.8269
11.5 | 1.5143 | 0.03762 | -0.0546 | 40.2525
12 | 1.5371 | 0.0398 | -0.0512 | 38.6206
12.5 | 1.5591 | 0.04196 | -0.0478 | 37.1568
13 | 1.5876 | 0.04401 | -0.0453 | 36.0736
13.5 | 1.5657 | 0.04795 | -0.0389 | 32.6528
14 | 1.5627 | 0.05205 | -0.0356 | 30.0231
14.5 | 1.5883 | 0.05463 | -0.034 | 29.0738
15 | 1.5176 | 0.06461 | -0.0312 | 23.4886
15.5 | 1.5351 | 0.06818 | -0.0304 | 22.5154
16.5 | 1.4349 | 0.09176 | -0.0351 | 15.6375
17 | 0.9638 | 0.20669 | -0.1007 | 4.663
17.5 | 0.9648 | 0.21411 | -0.1061 | 4.5061
18 | 1.0152 | 0.22172 | -0.1041 | 4.5787
18.5 | 0.9948 | 0.22677 | -0.1129 | 4.3868
19 | 1.0337 | 0.23578 | -0.1125 | 4.3842
19.5 | 1.0267 | 0.23946 | -0.1197 | 4.2876

## 183. Re 101.50k Mach 0.10 (1)
BIGFOIL.COM POLAR EXPORT
sd7062
SD7062 (14%) |  |  |  | Cl Max: | 1.776 | at alpha= | 15 | deg
JavaFoil+Calcfoil stall+Eppler ext transition |  |  |  | L/D Max: | 55.605 | at alpha= | 5 | deg
Re: | 101500 |  |  | Cd Min: | 0.01159 | at alpha= | -4 | deg
Mach: | 0.1 |  |  | Cl=0 at alpha= | -4.1471 | deg
|  |  |  | @ Cl=0.1, Cd= | 0.013872
|  |  |  | @ Cl=0.4, Cd= | 0.013745
|  |  |  | @ Cl=0.6, Cd= | 0.014632
alpha (deg) | Cl | Cd | Cm | Cl/Cd
-20 | -0.561 | 0.29648 | -0.029 | -1.894
-19.5 | -0.573 | 0.27867 | -0.029 | -2.058
-19 | -0.585 | 0.26156 | -0.029 | -2.235
-18.5 | -0.595 | 0.24187 | -0.029 | -2.461
-18 | -0.604 | 0.22872 | -0.029 | -2.643
-17.5 | -0.613 | 0.22194 | -0.029 | -2.76
-17 | -0.619 | 0.20662 | -0.029 | -2.997
-16.5 | -0.625 | 0.19074 | -0.029 | -3.274
-16 | -0.628 | 0.17813 | -0.03 | -3.526
-15.5 | -0.63 | 0.16361 | -0.03 | -3.849
-15 | -0.629 | 0.15467 | -0.03 | -4.068
-14.5 | -0.626 | 0.14384 | -0.03 | -4.355
-14 | -0.621 | 0.13508 | -0.03 | -4.598
-13.5 | -0.613 | 0.1271 | -0.03 | -4.825
-13 | -0.603 | 0.11867 | -0.03 | -5.079
-12.5 | -0.589 | 0.1109 | -0.03 | -5.314
-12 | -0.573 | 0.10273 | -0.03 | -5.579
-11.5 | -0.554 | 0.09654 | -0.031 | -5.74
-11 | -0.532 | 0.09005 | -0.031 | -5.909
-10.5 | -0.507 | 0.08335 | -0.031 | -6.086
-10 | -0.48 | 0.07957 | -0.031 | -6.028
-9.5 | -0.449 | 0.07315 | -0.031 | -6.144
-9 | -0.417 | 0.06834 | -0.032 | -6.096
-8.5 | -0.381 | 0.06435 | -0.031 | -5.925
-8 | -0.344 | 0.06016 | -0.032 | -5.715
-7.5 | -0.304 | 0.05645 | -0.032 | -5.393
-7 | -0.263 | 0.05284 | -0.032 | -4.978
-6.5 | -0.22 | 0.04942 | -0.033 | -4.455
-6 | -0.176 | 0.04651 | -0.034 | -3.782
-5.5 | -0.13 | 0.04398 | -0.034 | -2.964
-5 | -0.084 | 0.04175 | -0.035 | -2.007
-4.5 | -0.036 | 0.03937 | -0.039 | -0.927
-4 | 0.015 | 0.01159 | -0.081 | 1.253
-3.5 | 0.075 | 0.01386 | -0.082 | 5.404
-3 | 0.136 | 0.01389 | -0.082 | 9.774
-2.5 | 0.197 | 0.01389 | -0.082 | 14.179
-2 | 0.258 | 0.01328 | -0.082 | 19.458
-1.5 | 0.32 | 0.01326 | -0.082 | 24.127
-1 | 0.381 | 0.01368 | -0.082 | 27.843
-0.5 | 0.442 | 0.01389 | -0.083 | 31.8
0 | 0.499 | 0.01412 | -0.083 | 35.379
0.5 | 0.559 | 0.0144 | -0.083 | 38.831
1 | 0.619 | 0.01474 | -0.083 | 41.977
1.5 | 0.678 | 0.01506 | -0.083 | 45.012
2 | 0.737 | 0.01545 | -0.083 | 47.666
2.5 | 0.794 | 0.01591 | -0.083 | 49.938
3 | 0.852 | 0.01644 | -0.083 | 51.824
3.5 | 0.909 | 0.01689 | -0.083 | 53.825
4 | 0.964 | 0.01762 | -0.083 | 54.748
4.5 | 1.019 | 0.01839 | -0.083 | 55.412
5 | 1.073 | 0.01929 | -0.083 | 55.605
5.5 | 1.125 | 0.02025 | -0.083 | 55.557
6 | 1.177 | 0.02137 | -0.082 | 55.076
6.5 | 1.227 | 0.02258 | -0.082 | 54.359
7 | 1.277 | 0.02395 | -0.082 | 53.314
7.5 | 1.325 | 0.02545 | -0.082 | 52.066
8 | 1.372 | 0.0271 | -0.082 | 50.606
8.5 | 1.417 | 0.02893 | -0.081 | 48.974
9 | 1.461 | 0.03102 | -0.081 | 47.097
9.5 | 1.503 | 0.03332 | -0.081 | 45.093
10 | 1.542 | 0.03595 | -0.08 | 42.897
10.5 | 1.579 | 0.03885 | -0.08 | 40.648
11 | 1.614 | 0.04206 | -0.08 | 38.38
11.5 | 1.647 | 0.04559 | -0.079 | 36.117
12 | 1.676 | 0.04961 | -0.078 | 33.778
12.5 | 1.7 | 0.05418 | -0.078 | 31.387
13 | 1.722 | 0.05934 | -0.077 | 29.019
13.5 | 1.742 | 0.06483 | -0.076 | 26.867
14 | 1.758 | 0.07093 | -0.076 | 24.791
14.5 | 1.772 | 0.07776 | -0.075 | 22.787
15 | 1.776 | 0.08508 | -0.074 | 20.878
15.5 | 1.769 | 0.09356 | -0.073 | 18.906
16 | 1.758 | 0.10207 | -0.072 | 17.22
16.5 | 1.741 | 0.11163 | -0.071 | 15.6
17 | 1.72 | 0.12176 | -0.07 | 14.13
17.5 | 1.694 | 0.13288 | -0.068 | 12.752
18 | 1.666 | 0.14423 | -0.067 | 11.551
18.5 | 1.633 | 0.15685 | -0.066 | 10.411
19 | 1.596 | 0.17024 | -0.064 | 9.375
19.5 | 1.556 | 0.18465 | -0.062 | 8.429
20 | 1.518 | 0.19721 | -0.061 | 7.696

## 184. Re 101.50k Mach 0.10 (2)
BIGFOIL.COM POLAR EXPORT
sd7062
SD7062 (14%) |  |  |  | Cl Max: | 1.5688 | at alpha= | 13 | deg
XFOIL ncrit=9 |  |  |  | L/D Max: | 47.0033 | at alpha= | 6.5 | deg
Re: | 101500 |  |  | Cd Min: | 0.24795 | at alpha= | 20 | deg
Mach: | 0.1 |  |  | Cl=0 at alpha= | -3.9508 | deg
|  |  |  | @ Cl=0.1, Cd= | 0.020486
|  |  |  | @ Cl=0.4, Cd= | 0.017975
|  |  |  | @ Cl=0.6, Cd= | 0.018163
alpha (deg) | Cl | Cd | Cm | Cl/Cd
-20 | -0.5347 | 0.23149 | 0.0172 | -2.3098
-19.5 | -0.5168 | 0.22588 | 0.0135 | -2.2879
-19 | -0.5089 | 0.2236 | 0.0074 | -2.2759
-18.5 | -0.4828 | 0.21419 | 0.0061 | -2.2541
-18 | -0.4638 | 0.20831 | 0.0032 | -2.2265
-17.5 | -0.4494 | 0.20323 | -0.001 | -2.2113
-17 | -0.4398 | 0.1985 | -0.0058 | -2.2156
-16.5 | -0.4136 | 0.19031 | -0.0067 | -2.1733
-16 | -0.3966 | 0.18447 | -0.0097 | -2.1499
-15.5 | -0.4012 | 0.18284 | -0.0161 | -2.1943
-15 | -0.3672 | 0.17224 | -0.0159 | -2.1319
-14.5 | -0.3502 | 0.16633 | -0.0182 | -2.1055
-14 | -0.3622 | 0.16468 | -0.0246 | -2.1994
-13.5 | -0.3264 | 0.15401 | -0.0241 | -2.1193
-13 | -0.3091 | 0.1479 | -0.0257 | -2.0899
-12.5 | -0.3237 | 0.14513 | -0.0319 | -2.2304
-12 | -0.2923 | 0.13572 | -0.0311 | -2.1537
-11.5 | -0.2759 | 0.12984 | -0.0321 | -2.1249
-11 | -0.3024 | 0.12605 | -0.0393 | -2.399
-10.5 | -0.2581 | 0.11792 | -0.0353 | -2.1888
-10 | -0.2881 | 0.11472 | -0.0418 | -2.5113
-9.5 | -0.2547 | 0.10652 | -0.0383 | -2.3911
-9 | -0.2519 | 0.10188 | -0.0377 | -2.4725
-8.5 | -0.3361 | 0.10234 | -0.0369 | -3.2842
-8 | -0.313 | 0.09652 | -0.0287 | -3.2429
-7.5 | -0.3282 | 0.09417 | -0.0247 | -3.4852
-7 | -0.2958 | 0.08499 | -0.0386 | -3.4804
-6.5 | -0.2565 | 0.07628 | -0.0515 | -3.3626
-6 | -0.2691 | 0.04531 | -0.086 | -5.9391
-5.5 | -0.2126 | 0.03547 | -0.0912 | -5.9938
-5 | -0.1428 | 0.03047 | -0.0945 | -4.6866
-4.5 | -0.0734 | 0.02723 | -0.0967 | -2.6956
-4 | -0.006 | 0.02453 | -0.0977 | -0.2446
-3.5 | 0.055 | 0.02248 | -0.0975 | 2.4466
-3 | 0.1078 | 0.02014 | -0.0965 | 5.3525
-2.5 | 0.1578 | 0.01912 | -0.0944 | 8.2531
-2 | 0.2073 | 0.01885 | -0.0911 | 10.9973
-1.5 | 0.2541 | 0.01866 | -0.0869 | 13.6174
-1 | 0.2967 | 0.01847 | -0.0815 | 16.0639
-0.5 | 0.3382 | 0.01819 | -0.0757 | 18.5926
0 | 0.436 | 0.01785 | -0.0816 | 24.4258
0.5 | 0.5138 | 0.01775 | -0.0872 | 28.9465
1 | 0.5563 | 0.01798 | -0.0851 | 30.9399
1.5 | 0.6089 | 0.0182 | -0.0842 | 33.456
2 | 0.6637 | 0.01844 | -0.0834 | 35.9924
2.5 | 0.7131 | 0.01899 | -0.0821 | 37.5513
3 | 0.7657 | 0.01942 | -0.0812 | 39.4284
3.5 | 0.8196 | 0.01982 | -0.0803 | 41.3522
4 | 0.8745 | 0.02026 | -0.0796 | 43.1639
4.5 | 0.9234 | 0.02099 | -0.0783 | 43.9924
5 | 0.9737 | 0.02168 | -0.0772 | 44.9124
5.5 | 1.0251 | 0.02235 | -0.0762 | 45.8658
6 | 1.0774 | 0.02305 | -0.0753 | 46.7419
6.5 | 1.1262 | 0.02396 | -0.0741 | 47.0033
7 | 1.1711 | 0.02503 | -0.0725 | 46.7879
7.5 | 1.2167 | 0.02608 | -0.071 | 46.6526
8 | 1.262 | 0.02719 | -0.0695 | 46.4141
8.5 | 1.3066 | 0.02836 | -0.0679 | 46.0719
9 | 1.3502 | 0.02961 | -0.0663 | 45.5995
9.5 | 1.3918 | 0.031 | -0.0645 | 44.8968
10 | 1.4306 | 0.03252 | -0.0624 | 43.9914
10.5 | 1.4654 | 0.03422 | -0.06 | 42.8229
11 | 1.4944 | 0.03614 | -0.0569 | 41.3503
11.5 | 1.5156 | 0.03836 | -0.0532 | 39.5099
12 | 1.5293 | 0.04084 | -0.0487 | 37.4461
12.5 | 1.5445 | 0.04336 | -0.0448 | 35.6204
13 | 1.5688 | 0.04567 | -0.042 | 34.3508
13.5 | 1.5561 | 0.04958 | -0.0371 | 31.3856
14 | 1.5363 | 0.05504 | -0.0336 | 27.9124
14.5 | 1.5603 | 0.05787 | -0.0321 | 26.9622
15 | 1.4478 | 0.07345 | -0.032 | 19.7114
15.5 | 1.4156 | 0.08328 | -0.0339 | 16.9981
17.5 | 0.967 | 0.21504 | -0.107 | 4.4968
18.5 | 0.998 | 0.22776 | -0.1137 | 4.3818
19 | 1.0312 | 0.23648 | -0.1142 | 4.3606
19.5 | 1.0304 | 0.24058 | -0.1205 | 4.283
20 | 1.0424 | 0.24795 | -0.1249 | 4.2041

## 185. Re 101.50k Mach 0.25 (1)
BIGFOIL.COM POLAR EXPORT
sd7062
SD7062 (14%) |  |  |  | Cl Max: | 1.743 | at alpha= | 14.5 | deg
JavaFoil+Calcfoil stall+Eppler ext transition |  |  |  | L/D Max: | 54.296 | at alpha= | 5 | deg
Re: | 101500 |  |  | Cd Min: | 0.0135 | at alpha= | -1.5 | deg
Mach: | 0.25 |  |  | Cl=0 at alpha= | -4.1442 | deg
|  |  |  | @ Cl=0.1, Cd= | 0.014016
|  |  |  | @ Cl=0.4, Cd= | 0.013686
|  |  |  | @ Cl=0.6, Cd= | 0.014845
alpha (deg) | Cl | Cd | Cm | Cl/Cd
-17.5 | -0.293 | 0.38435 | -0.031 | -0.762
-17 | -0.333 | 0.3294 | -0.031 | -1.009
-16.5 | -0.368 | 0.29283 | -0.031 | -1.257
-16 | -0.4 | 0.24849 | -0.031 | -1.611
-15.5 | -0.429 | 0.21757 | -0.031 | -1.97
-15 | -0.454 | 0.20763 | -0.03 | -2.184
-14.5 | -0.475 | 0.18333 | -0.031 | -2.589
-14 | -0.491 | 0.16313 | -0.031 | -3.013
-13.5 | -0.504 | 0.15262 | -0.031 | -3.303
-13 | -0.512 | 0.13813 | -0.03 | -3.708
-12.5 | -0.516 | 0.1254 | -0.031 | -4.113
-12 | -0.515 | 0.11621 | -0.031 | -4.428
-11.5 | -0.509 | 0.10704 | -0.031 | -4.751
-11 | -0.498 | 0.09736 | -0.031 | -5.113
-10.5 | -0.482 | 0.09082 | -0.031 | -5.312
-10 | -0.463 | 0.0846 | -0.031 | -5.468
-9.5 | -0.439 | 0.07696 | -0.032 | -5.7
-9 | -0.411 | 0.07166 | -0.032 | -5.732
-8.5 | -0.379 | 0.0671 | -0.032 | -5.65
-8 | -0.344 | 0.0624 | -0.032 | -5.517
-7.5 | -0.307 | 0.05826 | -0.033 | -5.261
-7 | -0.266 | 0.05419 | -0.033 | -4.911
-6.5 | -0.224 | 0.05046 | -0.034 | -4.431
-6 | -0.179 | 0.04761 | -0.034 | -3.761
-5.5 | -0.133 | 0.04462 | -0.035 | -2.982
-5 | -0.086 | 0.0416 | -0.035 | -2.06
-4.5 | -0.037 | 0.04154 | -0.039 | -0.899
-4 | 0.015 | 0.01401 | -0.084 | 1.062
-3.5 | 0.077 | 0.01399 | -0.084 | 5.492
-3 | 0.139 | 0.01406 | -0.084 | 9.915
-2.5 | 0.202 | 0.01405 | -0.084 | 14.39
-2 | 0.265 | 0.01352 | -0.084 | 19.633
-1.5 | 0.329 | 0.0135 | -0.085 | 24.332
-1 | 0.391 | 0.01361 | -0.085 | 28.738
-0.5 | 0.454 | 0.01414 | -0.085 | 32.076
0 | 0.513 | 0.01444 | -0.085 | 35.492
0.5 | 0.574 | 0.0147 | -0.085 | 39.021
1 | 0.635 | 0.01504 | -0.085 | 42.196
1.5 | 0.695 | 0.01545 | -0.085 | 44.983
2 | 0.755 | 0.01591 | -0.085 | 47.459
2.5 | 0.814 | 0.01639 | -0.085 | 49.671
3 | 0.873 | 0.017 | -0.085 | 51.333
3.5 | 0.93 | 0.01753 | -0.085 | 53.076
4 | 0.987 | 0.01829 | -0.085 | 53.955
4.5 | 1.042 | 0.0192 | -0.085 | 54.268
5 | 1.096 | 0.02019 | -0.085 | 54.296
5.5 | 1.149 | 0.02129 | -0.084 | 54.001
6 | 1.202 | 0.02255 | -0.084 | 53.275
6.5 | 1.253 | 0.02392 | -0.084 | 52.361
7 | 1.302 | 0.02548 | -0.084 | 51.109
7.5 | 1.351 | 0.02718 | -0.084 | 49.685
8 | 1.397 | 0.02911 | -0.083 | 48.003
8.5 | 1.443 | 0.03124 | -0.083 | 46.172
9 | 1.486 | 0.03367 | -0.083 | 44.122
9.5 | 1.526 | 0.03639 | -0.082 | 41.95
10 | 1.564 | 0.03954 | -0.082 | 39.552
10.5 | 1.599 | 0.04298 | -0.081 | 37.196
11 | 1.63 | 0.04688 | -0.081 | 34.783
11.5 | 1.66 | 0.05114 | -0.08 | 32.453
12 | 1.684 | 0.05605 | -0.079 | 30.041
12.5 | 1.703 | 0.06185 | -0.078 | 27.531
13 | 1.718 | 0.06815 | -0.078 | 25.214
13.5 | 1.73 | 0.07512 | -0.077 | 23.029
14 | 1.738 | 0.08264 | -0.076 | 21.036
14.5 | 1.743 | 0.09117 | -0.075 | 19.121
15 | 1.731 | 0.10079 | -0.073 | 17.177
15.5 | 1.706 | 0.11149 | -0.072 | 15.298
16 | 1.671 | 0.12403 | -0.07 | 13.472
16.5 | 1.632 | 0.1359 | -0.069 | 12.008
17 | 1.584 | 0.14935 | -0.067 | 10.604
17.5 | 1.528 | 0.16481 | -0.065 | 9.273
18 | 1.465 | 0.18156 | -0.062 | 8.067
18.5 | 1.398 | 0.19787 | -0.059 | 7.067
19 | 1.324 | 0.21768 | -0.056 | 6.082
19.5 | 1.262 | 0.22991 | -0.059 | 5.49

## 186. Re 101.50k Mach 0.25 (2)
BIGFOIL.COM POLAR EXPORT
sd7062
SD7062 (14%) |  |  |  | Cl Max: | 1.4973 | at alpha= | 12 | deg
XFOIL ncrit=9 |  |  |  | L/D Max: | 45.0333 | at alpha= | 6.5 | deg
Re: | 101500 |  |  | Cd Min: | 0.2353 | at alpha= | -20 | deg
Mach: | 0.25 |  |  | Cl=0 at alpha= | -4.0076 | deg
|  |  |  | @ Cl=0.1, Cd= | 0.021831
|  |  |  | @ Cl=0.4, Cd= | 0.018554
|  |  |  | @ Cl=0.6, Cd= | 0.018774
alpha (deg) | Cl | Cd | Cm | Cl/Cd
-20 | -0.5412 | 0.2353 | 0.0183 | -2.3
-19.5 | -0.5237 | 0.22988 | 0.0139 | -2.2781
-19 | -0.5106 | 0.22556 | 0.0087 | -2.2637
-18.5 | -0.4855 | 0.2173 | 0.007 | -2.2342
-18 | -0.4667 | 0.21144 | 0.0035 | -2.2072
-17.5 | -0.4573 | 0.20822 | -0.0021 | -2.1962
-17 | -0.4338 | 0.19952 | -0.0042 | -2.1742
-16.5 | -0.4125 | 0.19293 | -0.0065 | -2.1381
-16 | -0.3969 | 0.18738 | -0.0103 | -2.1182
-15.5 | -0.3915 | 0.1832 | -0.0154 | -2.137
-15 | -0.3617 | 0.17448 | -0.0158 | -2.073
-14.5 | -0.3485 | 0.16911 | -0.0193 | -2.0608
-14 | -0.3517 | 0.16568 | -0.0247 | -2.1228
-13.5 | -0.3161 | 0.15597 | -0.0241 | -2.0267
-13 | -0.303 | 0.15024 | -0.0267 | -2.0168
-12.5 | -0.3266 | 0.14906 | -0.0342 | -2.1911
-12 | -0.2771 | 0.13757 | -0.0311 | -2.0142
-11.5 | -0.2719 | 0.13265 | -0.034 | -2.0498
-11 | -0.2635 | 0.12598 | -0.0359 | -2.0916
-10.5 | -0.2455 | 0.12008 | -0.0361 | -2.0445
-9.5 | -0.2353 | 0.10875 | -0.038 | -2.1637
-9 | -0.259 | 0.10568 | -0.0399 | -2.4508
-8.5 | -0.2769 | 0.10145 | -0.0359 | -2.7294
-8 | -0.2923 | 0.09968 | -0.0272 | -2.9324
-7.5 | -0.339 | 0.09604 | -0.0429 | -3.5298
-7 | -0.2527 | 0.08662 | -0.0415 | -2.9173
-6.5 | -0.2183 | 0.07826 | -0.0549 | -2.7894
-6 | -0.2429 | 0.04864 | -0.091 | -4.9938
-5.5 | -0.1938 | 0.03782 | -0.0977 | -5.1243
-5 | -0.1303 | 0.03214 | -0.1003 | -4.0541
-4.5 | -0.0647 | 0.02841 | -0.1017 | -2.2774
-4 | 0.001 | 0.02549 | -0.1018 | 0.039231
-3.5 | 0.062 | 0.02333 | -0.1012 | 2.6575
-3 | 0.1155 | 0.02122 | -0.0994 | 5.443
-2.5 | 0.1613 | 0.0197 | -0.097 | 8.1878
-2 | 0.2102 | 0.01939 | -0.0936 | 10.8406
-1.5 | 0.2583 | 0.01924 | -0.0893 | 13.4252
-1 | 0.3032 | 0.01909 | -0.0841 | 15.8827
-0.5 | 0.3441 | 0.01887 | -0.0778 | 18.2353
0 | 0.4201 | 0.01844 | -0.0782 | 22.782
0.5 | 0.5289 | 0.01826 | -0.0885 | 28.965
1 | 0.5661 | 0.01859 | -0.0857 | 30.4519
1.5 | 0.6196 | 0.01888 | -0.0846 | 32.8178
2 | 0.6761 | 0.01916 | -0.0838 | 35.2871
2.5 | 0.7294 | 0.01966 | -0.0827 | 37.1007
3 | 0.7819 | 0.02024 | -0.0815 | 38.6314
3.5 | 0.837 | 0.02074 | -0.0804 | 40.3568
4 | 0.8934 | 0.02124 | -0.0796 | 42.0621
4.5 | 0.9443 | 0.02205 | -0.0782 | 42.8254
5 | 0.9944 | 0.02291 | -0.0767 | 43.4046
5.5 | 1.0465 | 0.02372 | -0.0754 | 44.1189
6 | 1.0997 | 0.02454 | -0.0742 | 44.8126
6.5 | 1.1506 | 0.02555 | -0.0728 | 45.0333
7 | 1.1935 | 0.02688 | -0.0706 | 44.401
7.5 | 1.2372 | 0.02822 | -0.0684 | 43.8412
8 | 1.2802 | 0.02961 | -0.0662 | 43.2354
8.5 | 1.3216 | 0.0311 | -0.0638 | 42.4952
9 | 1.36 | 0.03276 | -0.0612 | 41.514
9.5 | 1.394 | 0.03462 | -0.0581 | 40.2657
10 | 1.4216 | 0.03676 | -0.0545 | 38.6725
10.5 | 1.4397 | 0.03927 | -0.0501 | 36.6616
11 | 1.4514 | 0.04203 | -0.0453 | 34.5325
11.5 | 1.4694 | 0.04475 | -0.0417 | 32.8358
12 | 1.4973 | 0.04719 | -0.039 | 31.7292
12.5 | 1.4038 | 0.0577 | -0.0337 | 24.3293
13 | 1.2385 | 0.08282 | -0.0398 | 14.9541
13.5 | 0.9788 | 0.14004 | -0.0684 | 6.9894
14 | 0.937 | 0.1579 | -0.0782 | 5.9341
14.5 | 0.9307 | 0.16925 | -0.084 | 5.499
15 | 0.9559 | 0.17568 | -0.0856 | 5.4411
15.5 | 0.9748 | 0.18458 | -0.0884 | 5.2812
16 | 0.9444 | 0.19945 | -0.0995 | 4.735
16.5 | 0.9507 | 0.20708 | -0.1043 | 4.591
17 | 1.0046 | 0.21541 | -0.1023 | 4.6637

## 187. Re 101.50k Mach 0.50 (1)
BIGFOIL.COM POLAR EXPORT
sd7062
SD7062 (14%) |  |  |  | Cl Max: | 1.585 | at alpha= | 10 | deg
JavaFoil+Calcfoil stall+Eppler ext transition |  |  |  | L/D Max: | 48.7 | at alpha= | 4 | deg
Re: | 101500 |  |  | Cd Min: | 0.01462 | at alpha= | -1.5 | deg
Mach: | 0.5 |  |  | Cl=0 at alpha= | -4.1204 | deg
|  |  |  | @ Cl=0.1, Cd= | 0.030816
|  |  |  | @ Cl=0.4, Cd= | 0.014691
|  |  |  | @ Cl=0.6, Cd= | 0.015712
alpha (deg) | Cl | Cd | Cm | Cl/Cd
-20 | -0.876 | 0.35079 | -0.049 | -2.498
-19.5 | -0.85 | 0.33247 | -0.049 | -2.556
-19 | -0.823 | 0.32184 | -0.049 | -2.557
-18.5 | -0.796 | 0.33327 | -0.05 | -2.389
-18 | -0.769 | 0.30755 | -0.05 | -2.501
-17.5 | -0.739 | 0.30426 | -0.046 | -2.428
-17 | -0.711 | 0.29647 | -0.045 | -2.4
-16.5 | -0.684 | 0.28765 | -0.045 | -2.379
-16 | -0.657 | 0.28583 | -0.045 | -2.299
-15.5 | -0.63 | 0.28021 | -0.045 | -2.248
-15 | -0.603 | 0.2584 | -0.045 | -2.333
-14.5 | -0.576 | 0.24872 | -0.045 | -2.314
-14 | -0.548 | 0.23974 | -0.046 | -2.287
-13.5 | -0.52 | 0.22457 | -0.043 | -2.314
-13 | -0.492 | 0.20569 | -0.041 | -2.39
-12.5 | -0.464 | 0.20783 | -0.04 | -2.233
-12 | -0.437 | 0.2099 | -0.04 | -2.08
-11.5 | -0.409 | 0.20739 | -0.04 | -1.972
-11 | -0.382 | 0.20161 | -0.04 | -1.892
-10.5 | -0.354 | 0.19869 | -0.04 | -1.781
-10 | -0.326 | 0.19905 | -0.04 | -1.64
-9.5 | -0.298 | 0.16135 | -0.035 | -1.847
-9 | -0.27 | 0.13342 | -0.035 | -2.027
-8.5 | -0.243 | 0.13092 | -0.035 | -1.855
-8 | -0.215 | 0.12865 | -0.035 | -1.673
-7.5 | -0.188 | 0.11937 | -0.035 | -1.571
-7 | -0.16 | 0.11722 | -0.035 | -1.363
-6.5 | -0.206 | 0.0692 | -0.034 | -2.975
-6 | -0.18 | 0.05675 | -0.036 | -3.178
-5.5 | -0.14 | 0.05126 | -0.037 | -2.724
-5 | -0.092 | 0.04714 | -0.038 | -1.953
-4.5 | -0.041 | 0.04419 | -0.039 | -0.919
-4 | 0.013 | 0.0419 | -0.04 | 0.315
-3.5 | 0.069 | 0.03977 | -0.046 | 1.726
-3 | 0.155 | 0.01493 | -0.094 | 10.368
-2.5 | 0.225 | 0.01498 | -0.094 | 15.035
-2 | 0.296 | 0.01483 | -0.094 | 19.951
-1.5 | 0.367 | 0.01462 | -0.094 | 25.081
-1 | 0.437 | 0.01477 | -0.094 | 29.562
-0.5 | 0.506 | 0.01498 | -0.094 | 33.794
0 | 0.569 | 0.01549 | -0.094 | 36.737
0.5 | 0.636 | 0.01597 | -0.094 | 39.842
1 | 0.703 | 0.01674 | -0.094 | 41.961
1.5 | 0.768 | 0.01741 | -0.094 | 44.115
2 | 0.832 | 0.01812 | -0.094 | 45.933
2.5 | 0.896 | 0.01899 | -0.094 | 47.164
3 | 0.958 | 0.01995 | -0.094 | 48.02
3.5 | 1.019 | 0.02107 | -0.094 | 48.373
4 | 1.079 | 0.02215 | -0.093 | 48.7
4.5 | 1.137 | 0.0236 | -0.093 | 48.195
5 | 1.194 | 0.02529 | -0.092 | 47.229
5.5 | 1.25 | 0.0272 | -0.092 | 45.941
6 | 1.303 | 0.02934 | -0.092 | 44.403
6.5 | 1.354 | 0.03177 | -0.091 | 42.613
7 | 1.402 | 0.03464 | -0.091 | 40.463
7.5 | 1.446 | 0.03793 | -0.09 | 38.134
8 | 1.487 | 0.04178 | -0.089 | 35.597
8.5 | 1.524 | 0.04635 | -0.089 | 32.876
9 | 1.553 | 0.05181 | -0.088 | 29.979
9.5 | 1.576 | 0.0584 | -0.086 | 26.976
10 | 1.585 | 0.06632 | -0.085 | 23.895
10.5 | 1.581 | 0.07624 | -0.083 | 20.735
11 | 1.56 | 0.08854 | -0.08 | 17.625
11.5 | 1.516 | 0.10452 | -0.077 | 14.507
12 | 1.41 | 0.12758 | -0.072 | 11.05
12.5 | 0.911 | 0.18163 | -0.047 | 5.018
13 | 0.938 | 0.22269 | -0.047 | 4.212
13.5 | 0.966 | 0.27623 | -0.051 | 3.499
14 | 0.997 | 0.28451 | -0.055 | 3.503
14.5 | 1.023 | 0.30638 | -0.055 | 3.34
15 | 1.05 | 0.3229 | -0.056 | 3.253

## 188. Re 101.50k Mach 0.50 (2)
BIGFOIL.COM POLAR EXPORT
sd7062
SD7062 (14%) |  |  |  | Cl Max: | 1.1547 | at alpha= | 20 | deg
XFOIL ncrit=9 |  |  |  | L/D Max: | 33.3941 | at alpha= | 3.5 | deg
Re: | 101500 |  |  | Cd Min: | 0.28643 | at alpha= | 20 | deg
Mach: | 0.5 |  |  | Cl=0 at alpha= | -3.8473 | deg
|  |  |  | @ Cl=0.1, Cd= | 0.026632
|  |  |  | @ Cl=0.4, Cd= | 0.021819
|  |  |  | @ Cl=0.6, Cd= | 0.022117
alpha (deg) | Cl | Cd | Cm | Cl/Cd
-19.5 | -0.556 | 0.24823 | 0.0181 | -2.2399
-19 | -0.5319 | 0.24092 | 0.014 | -2.2078
-18.5 | -0.5124 | 0.23558 | 0.0085 | -2.1751
-18 | -0.4903 | 0.22818 | 0.0041 | -2.1487
-17.5 | -0.4636 | 0.21964 | 0.0012 | -2.1107
-17 | -0.4409 | 0.2128 | -0.0028 | -2.0719
-16.5 | -0.4292 | 0.20984 | -0.0091 | -2.0454
-16 | -0.3991 | 0.19916 | -0.0112 | -2.0039
-15.5 | -0.3746 | 0.19187 | -0.0141 | -1.9524
-15 | -0.3653 | 0.18882 | -0.0199 | -1.9346
-14.5 | -0.336 | 0.1787 | -0.0217 | -1.8802
-14 | -0.3124 | 0.17161 | -0.0241 | -1.8204
-13.5 | -0.3044 | 0.16778 | -0.0291 | -1.8143
-13 | -0.2813 | 0.1592 | -0.0312 | -1.767
-12.5 | -0.2567 | 0.15195 | -0.0325 | -1.6894
-12 | -0.2588 | 0.14921 | -0.0373 | -1.7345
-11.5 | -0.2277 | 0.13959 | -0.0374 | -1.6312
-11 | -0.216 | 0.13432 | -0.0392 | -1.6081
-10.5 | -0.2182 | 0.12954 | -0.0419 | -1.6844
-10 | -0.1932 | 0.12244 | -0.0402 | -1.5779
-9.5 | -0.2206 | 0.12136 | -0.0413 | -1.8177
-8.5 | -0.2453 | 0.11528 | -0.0275 | -2.1279
-8 | -0.2178 | 0.10709 | -0.0436 | -2.0338
-7 | -0.1086 | 0.08902 | -0.0624 | -1.22
-6.5 | -0.0695 | 0.08039 | -0.0741 | -0.86454
-6 | -0.072 | 0.06408 | -0.0948 | -1.1236
-5.5 | -0.0865 | 0.0531 | -0.1065 | -1.629
-5 | -0.0799 | 0.04415 | -0.1125 | -1.8097
-4.5 | -0.0578 | 0.03795 | -0.113 | -1.5231
-4 | -0.0175 | 0.03318 | -0.1118 | -0.52743
-3.5 | 0.0398 | 0.0292 | -0.1103 | 1.363
-3 | 0.1031 | 0.0265 | -0.1084 | 3.8906
-2.5 | 0.1658 | 0.0243 | -0.106 | 6.823
-2 | 0.2251 | 0.02222 | -0.1037 | 10.1305
-1.5 | 0.2737 | 0.0219 | -0.0994 | 12.4977
-1 | 0.3259 | 0.02193 | -0.0943 | 14.8609
-0.5 | 0.3767 | 0.02188 | -0.0883 | 17.2166
0 | 0.4225 | 0.02176 | -0.0812 | 19.4164
0.5 | 0.4917 | 0.02152 | -0.0782 | 22.8485
1 | 0.5901 | 0.02204 | -0.0857 | 26.774
1.5 | 0.6504 | 0.02251 | -0.0849 | 28.8938
2 | 0.7127 | 0.02316 | -0.0838 | 30.7729
2.5 | 0.76 | 0.02451 | -0.0812 | 31.0078
3 | 0.8176 | 0.02548 | -0.0793 | 32.0879
3.5 | 0.8796 | 0.02634 | -0.0777 | 33.3941
4 | 0.9236 | 0.02807 | -0.0746 | 32.9035
4.5 | 0.9567 | 0.0303 | -0.0706 | 31.5743
5 | 0.9908 | 0.03254 | -0.0667 | 30.4487
5.5 | 1.0166 | 0.03514 | -0.0623 | 28.93
6 | 1.024 | 0.03871 | -0.057 | 26.4531
6.5 | 1.0087 | 0.04444 | -0.0528 | 22.698
7 | 0.9877 | 0.05187 | -0.051 | 19.0418
7.5 | 0.8636 | 0.07286 | -0.0573 | 11.8529
8 | 0.8559 | 0.08154 | -0.0589 | 10.4967
9 | 0.8738 | 0.09585 | -0.061 | 9.1163
9.5 | 0.8823 | 0.1034 | -0.0626 | 8.5329
10 | 0.8606 | 0.11532 | -0.0677 | 7.4627
10.5 | 0.8622 | 0.12439 | -0.071 | 6.9314
11 | 0.9077 | 0.12779 | -0.0696 | 7.1031
11.5 | 0.878 | 0.14148 | -0.0775 | 6.2058
12 | 0.9007 | 0.14857 | -0.0795 | 6.0625
12.5 | 0.8969 | 0.15878 | -0.0853 | 5.6487
13 | 0.9271 | 0.16545 | -0.0868 | 5.6035
13.5 | 0.9227 | 0.17607 | -0.0936 | 5.2405
14 | 0.9343 | 0.18573 | -0.0987 | 5.0304
15 | 0.9736 | 0.2081 | -0.1083 | 4.6785
15.5 | 0.9727 | 0.21438 | -0.1153 | 4.5373
16 | 1.0066 | 0.22367 | -0.1172 | 4.5004
16.5 | 1.0176 | 0.22986 | -0.1228 | 4.427
17 | 1.0376 | 0.23861 | -0.1273 | 4.3485
18 | 1.0741 | 0.25403 | -0.1372 | 4.2282
19 | 1.1142 | 0.27004 | -0.147 | 4.1261
19.5 | 1.1497 | 0.28055 | -0.1483 | 4.098
20 | 1.1547 | 0.28643 | -0.1568 | 4.0314

## 189. Re 199.80k Mach 0.00 (1)
BIGFOIL.COM POLAR EXPORT
sd7062
SD7062 (14%) |  |  |  | Cl Max: | 1.524 | at alpha= | 11.6 | deg
Wind Tunnel (UIUC Low-Speed Airfoil Test Program, Vol 3) |  |  |  | L/D Max: | 63.6066 | at alpha= | 7.02 | deg
Re: | 199800 |  |  | Cd Min: | 0.0125 | at alpha= | 0.86 | deg
Mach: | 0 |  |  | Cl=0 at alpha= | -4.5299 | deg
|  |  |  | @ Cl=0.1, Cd= | 0.014736
|  |  |  | @ Cl=0.4, Cd= | 0.01288
|  |  |  | @ Cl=0.6, Cd= | 0.012699
alpha (deg) | Cl | Cd | Cm | Cl/Cd
-5.33 | -0.079 | 0.0187 |  | -4.2246
-3.74 | 0.078 | 0.015 |  | 5.2
-2.11 | 0.261 | 0.0128 |  | 20.3906
-0.67 | 0.392 | 0.0129 |  | 30.3876
0.86 | 0.551 | 0.0125 |  | 44.08
2.41 | 0.723 | 0.0132 |  | 54.7727
4 | 0.863 | 0.0147 |  | 58.7075
5.51 | 1.018 | 0.0163 |  | 62.454
7.02 | 1.164 | 0.0183 |  | 63.6066
8.55 | 1.307 | 0.0206 |  | 63.4466
10.12 | 1.43 | 0.0237 |  | 60.3376
11.6 | 1.524 | 0.0285 |  | 53.4737

## 190. Re 199.80k Mach 0.00 (2)
BIGFOIL.COM POLAR EXPORT
sd7062
SD7062 (14%) |  |  |  | Cl Max: | 1.633 | at alpha= | 14.6 | deg
Wind Tunnel (UIUC Low-Speed Airfoil Test Program, Vol 3) |  |  |  | L/D Max: | 44.0771 | at alpha= | 13.15 | deg
Re: | 199800 |  |  | Cd Min: | 0.0363 | at alpha= | 13.15 | deg
Mach: | 0 |  |  | Cl=0 at alpha= |  | deg
@ Cl=0.1, Cd=
@ Cl=0.4, Cd=
@ Cl=0.6, Cd=
alpha (deg) | Cl | Cd | Cm | Cl/Cd
13.15 | 1.6 | 0.0363 |  | 44.0771
14.6 | 1.633 | 0.05 |  | 32.66

## 191. Re 199.80k Mach 0.00 (3)
BIGFOIL.COM POLAR EXPORT
sd7062
SD7062 (14%) |  |  |  | Cl Max: | 1.629 | at alpha= | 15.57 | deg
Wind Tunnel (UIUC Low-Speed Airfoil Test Program, Vol 3) |  |  |  | L/D Max: |  | at alpha= |  | deg
Re: | 199800 |  |  | Cd Min: |  | at alpha= |  | deg
Mach: | 0 |  |  | Cl=0 at alpha= | -4.2922 | deg
@ Cl=0.1, Cd=
@ Cl=0.4, Cd=
@ Cl=0.6, Cd=
alpha (deg) | Cl | Cd | Cm | Cl/Cd
-5.83 | -0.119 |  | -0.0934
-5.23 | -0.068 |  | -0.0942
-4.92 | -0.077 |  | -0.0895
-3.86 | 0.053 |  | -0.0949
-3.68 | 0.079 |  | -0.0929
-2.95 | 0.149 |  | -0.0964
-2.82 | 0.129 |  | -0.0913
-1.65 | 0.261 |  | -0.0926
-1.59 | 0.29 |  | -0.0974
-0.65 | 0.387 |  | -0.0959
-0.46 | 0.413 |  | -0.0955
0.27 | 0.477 |  | -0.0939
0.33 | 0.464 |  | -0.0879
1.18 | 0.559 |  | -0.09
1.5 | 0.6 |  | -0.089
2.31 | 0.684 |  | -0.0898
2.5 | 0.706 |  | -0.0927
3.34 | 0.762 |  | -0.0875
3.56 | 0.806 |  | -0.0932
4.55 | 0.9 |  | -0.09
4.56 | 0.897 |  | -0.0929
5.48 | 0.987 |  | -0.0923
5.77 | 1.029 |  | -0.092
6.41 | 1.076 |  | -0.0918
6.62 | 1.102 |  | -0.09
7.33 | 1.158 |  | -0.0907
7.76 | 1.217 |  | -0.0906
8.49 | 1.278 |  | -0.0883
8.78 | 1.316 |  | -0.0881
9.27 | 1.349 |  | -0.0866
9.37 | 1.353 |  | -0.0858
10.62 | 1.448 |  | -0.0815
10.71 | 1.451 |  | -0.0819
11.47 | 1.502 |  | -0.0775
11.79 | 1.514 |  | -0.0769
12.54 | 0.931 |  | -0.1485
12.68 | 1.564 |  | -0.0709
13.42 | 0.911 |  | -0.1516
13.52 | 1.592 |  | -0.0666
14.33 | 0.906 |  | -0.1557
14.72 | 1.617 |  | -0.062
15.26 | 0.933 |  | -0.1595
15.57 | 1.629 |  | -0.0604
16.41 | 1.625 |  | -0.0599
16.6 | 0.984 |  | -0.1685
17.14 | 1.003 |  | -0.172
17.63 | 1.624 |  | -0.0641
18.47 | 1.616 |  | -0.0711
19.43 | 1.037 |  | -0.1766

## 192. Re 198.40k Mach 0.00 (1)
BIGFOIL.COM POLAR EXPORT
sd7062
SD7062 (14%) |  |  |  | Cl Max: | 1.524 | at alpha= | 11.6 | deg
Wind Tunnel (UIUC Low-Speed Airfoil Test Program, Vol 3) |  |  |  | L/D Max: | 63.6066 | at alpha= | 7.02 | deg
Re: | 198400 |  |  | Cd Min: | 0.0125 | at alpha= | 0.86 | deg
Mach: | 0 |  |  | Cl=0 at alpha= | -4.5299 | deg
|  |  |  | @ Cl=0.1, Cd= | 0.014736
|  |  |  | @ Cl=0.4, Cd= | 0.01288
|  |  |  | @ Cl=0.6, Cd= | 0.012699
alpha (deg) | Cl | Cd | Cm | Cl/Cd
-5.33 | -0.079 | 0.0187 |  | -4.2246
-3.74 | 0.078 | 0.015 |  | 5.2
-2.11 | 0.261 | 0.0128 |  | 20.3906
-0.67 | 0.392 | 0.0129 |  | 30.3876
0.86 | 0.551 | 0.0125 |  | 44.08
2.41 | 0.723 | 0.0132 |  | 54.7727
4 | 0.863 | 0.0147 |  | 58.7075
5.51 | 1.018 | 0.0163 |  | 62.454
7.02 | 1.164 | 0.0183 |  | 63.6066
8.55 | 1.307 | 0.0206 |  | 63.4466
10.12 | 1.43 | 0.0237 |  | 60.3376
11.6 | 1.524 | 0.0285 |  | 53.4737

## 193. Re 198.40k Mach 0.00 (2)
BIGFOIL.COM POLAR EXPORT
sd7062
SD7062 (14%) |  |  |  | Cl Max: | 1.633 | at alpha= | 14.6 | deg
Wind Tunnel (UIUC Low-Speed Airfoil Test Program, Vol 3) |  |  |  | L/D Max: | 44.0771 | at alpha= | 13.15 | deg
Re: | 198400 |  |  | Cd Min: | 0.0363 | at alpha= | 13.15 | deg
Mach: | 0 |  |  | Cl=0 at alpha= |  | deg
@ Cl=0.1, Cd=
@ Cl=0.4, Cd=
@ Cl=0.6, Cd=
alpha (deg) | Cl | Cd | Cm | Cl/Cd
13.15 | 1.6 | 0.0363 |  | 44.0771
14.6 | 1.633 | 0.05 |  | 32.66

## 194. Re 198.40k Mach 0.00 (3)
BIGFOIL.COM POLAR EXPORT
sd7062
SD7062 (14%) |  |  |  | Cl Max: | 1.629 | at alpha= | 15.57 | deg
Wind Tunnel (UIUC Low-Speed Airfoil Test Program, Vol 3) |  |  |  | L/D Max: |  | at alpha= |  | deg
Re: | 198400 |  |  | Cd Min: |  | at alpha= |  | deg
Mach: | 0 |  |  | Cl=0 at alpha= | -4.2922 | deg
@ Cl=0.1, Cd=
@ Cl=0.4, Cd=
@ Cl=0.6, Cd=
alpha (deg) | Cl | Cd | Cm | Cl/Cd
-5.83 | -0.119 |  | -0.0934
-5.23 | -0.068 |  | -0.0942
-4.92 | -0.077 |  | -0.0895
-3.86 | 0.053 |  | -0.0949
-3.68 | 0.079 |  | -0.0929
-2.95 | 0.149 |  | -0.0964
-2.82 | 0.129 |  | -0.0913
-1.65 | 0.261 |  | -0.0926
-1.59 | 0.29 |  | -0.0974
-0.65 | 0.387 |  | -0.0959
-0.46 | 0.413 |  | -0.0955
0.27 | 0.477 |  | -0.0939
0.33 | 0.464 |  | -0.0879
1.18 | 0.559 |  | -0.09
1.5 | 0.6 |  | -0.089
2.31 | 0.684 |  | -0.0898
2.5 | 0.706 |  | -0.0927
3.34 | 0.762 |  | -0.0875
3.56 | 0.806 |  | -0.0932
4.55 | 0.9 |  | -0.09
4.56 | 0.897 |  | -0.0929
5.48 | 0.987 |  | -0.0923
5.77 | 1.029 |  | -0.092
6.41 | 1.076 |  | -0.0918
6.62 | 1.102 |  | -0.09
7.33 | 1.158 |  | -0.0907
7.76 | 1.217 |  | -0.0906
8.49 | 1.278 |  | -0.0883
8.78 | 1.316 |  | -0.0881
9.27 | 1.349 |  | -0.0866
9.37 | 1.353 |  | -0.0858
10.62 | 1.448 |  | -0.0815
10.71 | 1.451 |  | -0.0819
11.47 | 1.502 |  | -0.0775
11.79 | 1.514 |  | -0.0769
12.54 | 0.931 |  | -0.1485
12.68 | 1.564 |  | -0.0709
13.42 | 0.911 |  | -0.1516
13.52 | 1.592 |  | -0.0666
14.33 | 0.906 |  | -0.1557
14.72 | 1.617 |  | -0.062
15.26 | 0.933 |  | -0.1595
15.57 | 1.629 |  | -0.0604
16.41 | 1.625 |  | -0.0599
16.6 | 0.984 |  | -0.1685
17.14 | 1.003 |  | -0.172
17.63 | 1.624 |  | -0.0641
18.47 | 1.616 |  | -0.0711
19.43 | 1.037 |  | -0.1766

## 195. Re 299.50k Mach 0.00 (1)
BIGFOIL.COM POLAR EXPORT
sd7062
SD7062 (14%) |  |  |  | Cl Max: | 1.652 | at alpha= | 14.67 | deg
Wind Tunnel (UIUC Low-Speed Airfoil Test Program, Vol 3) |  |  |  | L/D Max: | 78.8462 | at alpha= | 7.21 | deg
Re: | 299500 |  |  | Cd Min: | 0.0103 | at alpha= | -0.66 | deg
Mach: | 0 |  |  | Cl=0 at alpha= | -4.2995 | deg
|  |  |  | @ Cl=0.1, Cd= | 0.012334
|  |  |  | @ Cl=0.4, Cd= | 0.01032
|  |  |  | @ Cl=0.6, Cd= | 0.010564
alpha (deg) | Cl | Cd | Cm | Cl/Cd
-5.35 | -0.107 | 0.016 |  | -6.6875
-3.73 | 0.058 | 0.0129 |  | 4.4961
-2.11 | 0.236 | 0.0105 |  | 22.4762
-0.66 | 0.38 | 0.0103 |  | 36.8932
1.02 | 0.582 | 0.0105 |  | 55.4286
2.57 | 0.75 | 0.0111 |  | 67.5676
4.17 | 0.927 | 0.0123 |  | 75.3659
5.72 | 1.085 | 0.014 |  | 77.5
7.21 | 1.23 | 0.0156 |  | 78.8462
8.67 | 1.362 | 0.0175 |  | 77.8286
10.21 | 1.48 | 0.0208 |  | 71.1538
11.69 | 1.569 | 0.0258 |  | 60.814
13.23 | 1.628 | 0.0351 |  | 46.3818
14.67 | 1.652 | 0.054 |  | 30.5926

## 196. Re 299.50k Mach 0.00 (2)
BIGFOIL.COM POLAR EXPORT
sd7062
SD7062 (14%) |  |  |  | Cl Max: | 1.662 | at alpha= | 16.88 | deg
Wind Tunnel (UIUC Low-Speed Airfoil Test Program, Vol 3) |  |  |  | L/D Max: |  | at alpha= |  | deg
Re: | 299500 |  |  | Cd Min: |  | at alpha= |  | deg
Mach: | 0 |  |  | Cl=0 at alpha= | -4.2963 | deg
@ Cl=0.1, Cd=
@ Cl=0.4, Cd=
@ Cl=0.6, Cd=
alpha (deg) | Cl | Cd | Cm | Cl/Cd
-5.69 | -0.141 |  | -0.0942
-5.32 | -0.103 |  | -0.094
-5 | -0.076 |  | -0.0948
-3.75 | 0.059 |  | -0.0965
-3.73 | 0.053 |  | -0.0974
-2.62 | 0.178 |  | -0.0999
-2.5 | 0.188 |  | -0.0994
-1.95 | 0.25 |  | -0.1002
-1.8 | 0.264 |  | -0.1
-0.93 | 0.348 |  | -0.1007
-0.64 | 0.368 |  | -0.1011
0.31 | 0.494 |  | -0.1005
0.48 | 0.502 |  | -0.1002
1.39 | 0.611 |  | -0.0976
1.48 | 0.62 |  | -0.0966
2.14 | 0.681 |  | -0.0953
2.2 | 0.696 |  | -0.0959
3.46 | 0.831 |  | -0.0968
3.47 | 0.836 |  | -0.097
4.18 | 0.906 |  | -0.0965
4.79 | 0.974 |  | -0.0976
5.46 | 1.035 |  | -0.0958
5.6 | 1.054 |  | -0.0971
6.33 | 1.127 |  | -0.0966
6.73 | 1.161 |  | -0.0949
7.4 | 1.225 |  | -0.0939
7.67 | 1.252 |  | -0.0948
8.38 | 1.317 |  | -0.0936
8.58 | 1.329 |  | -0.0909
9.6 | 1.414 |  | -0.0897
9.71 | 1.421 |  | -0.0875
10.8 | 1.497 |  | -0.0826
10.83 | 1.5 |  | -0.0841
11.41 | 1.532 |  | -0.0794
11.48 | 1.536 |  | -0.0806
12.48 | 1.584 |  | -0.0744
12.62 | 1.591 |  | -0.0743
13.51 | 1.613 |  | -0.0698
13.78 | 1.623 |  | -0.0686
14.41 | 1.637 |  | -0.0673
14.53 | 1.634 |  | -0.0675
15.53 | 1.646 |  | -0.0676
15.61 | 1.654 |  | -0.0674
16.52 | 1.661 |  | -0.0687
16.88 | 1.662 |  | -0.0698
17.54 | 1.66 |  | -0.0733
17.56 | 1.66 |  | -0.0723
18.85 | 1.649 |  | -0.0797
19.49 | 1.641 |  | -0.084

## 197. Re 399.90k Mach 0.00 (1)
BIGFOIL.COM POLAR EXPORT
sd7062
SD7062 (14%) |  |  |  | Cl Max: | 1.639 | at alpha= | 14.53 | deg
Wind Tunnel (UIUC Low-Speed Airfoil Test Program, Vol 3) |  |  |  | L/D Max: | 88.5507 | at alpha= | 7.05 | deg
Re: | 399900 |  |  | Cd Min: | 0.0091 | at alpha= | -0.7 | deg
Mach: | 0 |  |  | Cl=0 at alpha= | -4.2641 | deg
|  |  |  | @ Cl=0.1, Cd= | 0.01118
|  |  |  | @ Cl=0.4, Cd= | 0.0091118
|  |  |  | @ Cl=0.6, Cd= | 0.0098758
alpha (deg) | Cl | Cd | Cm | Cl/Cd
-5.53 | -0.128 | 0.0151 |  | -8.4768
-3.74 | 0.053 | 0.0118 |  | 4.4915
-2.24 | 0.197 | 0.0099 |  | 19.899
-0.7 | 0.397 | 0.0091 |  | 43.6264
0.86 | 0.575 | 0.0098 |  | 58.6735
2.4 | 0.74 | 0.0103 |  | 71.8447
3.96 | 0.911 | 0.0109 |  | 83.578
5.54 | 1.074 | 0.0122 |  | 88.0328
7.05 | 1.222 | 0.0138 |  | 88.5507
8.72 | 1.372 | 0.0162 |  | 84.6914
10.23 | 1.487 | 0.0196 |  | 75.8673
11.84 | 1.577 | 0.0251 |  | 62.8287
13.09 | 1.618 | 0.0332 |  | 48.7349
14.53 | 1.639 | 0.039 |  | 42.0256

## 198. Re 399.90k Mach 0.00 (2)
BIGFOIL.COM POLAR EXPORT
sd7062
SD7062 (14%) |  |  |  | Cl Max: | 1.664 | at alpha= | 17.25 | deg
Wind Tunnel (UIUC Low-Speed Airfoil Test Program, Vol 3) |  |  |  | L/D Max: |  | at alpha= |  | deg
Re: | 399900 |  |  | Cd Min: |  | at alpha= |  | deg
Mach: | 0 |  |  | Cl=0 at alpha= | -4.282 | deg
@ Cl=0.1, Cd=
@ Cl=0.4, Cd=
@ Cl=0.6, Cd=
alpha (deg) | Cl | Cd | Cm | Cl/Cd
-5.85 | -0.158 |  | -0.0917
-5.76 | -0.146 |  | -0.0913
-4.76 | -0.044 |  | -0.0939
-3.88 | 0.037 |  | -0.0958
-3.73 | 0.052 |  | -0.0957
-3.12 | 0.122 |  | -0.0969
-3 | 0.132 |  | -0.0974
-1.94 | 0.233 |  | -0.0991
-1.5 | 0.292 |  | -0.0994
-0.85 | 0.383 |  | -0.1007
-0.59 | 0.411 |  | -0.1001
0.09 | 0.488 |  | -0.1008
0.51 | 0.534 |  | -0.0999
1.17 | 0.606 |  | -0.0992
1.5 | 0.645 |  | -0.0994
2.3 | 0.727 |  | -0.0962
2.42 | 0.74 |  | -0.0975
3.45 | 0.853 |  | -0.098
3.52 | 0.86 |  | -0.0963
4.25 | 0.938 |  | -0.0958
4.51 | 0.968 |  | -0.0984
5.53 | 1.071 |  | -0.0948
5.57 | 1.076 |  | -0.0989
6.27 | 1.14 |  | -0.0933
6.66 | 1.178 |  | -0.0973
7.31 | 1.242 |  | -0.0972
7.61 | 1.269 |  | -0.0906
8.36 | 1.334 |  | -0.0889
8.45 | 1.342 |  | -0.0947
9.59 | 1.431 |  | -0.0832
9.6 | 1.433 |  | -0.0908
10.71 | 1.507 |  | -0.0777
10.87 | 1.521 |  | -0.0855
11.6 | 1.557 |  | -0.0807
11.75 | 1.564 |  | -0.072
12.75 | 1.604 |  | -0.0677
12.93 | 1.609 |  | -0.0739
13.64 | 1.63 |  | -0.0707
13.66 | 1.633 |  | -0.0713
14.68 | 1.644 |  | -0.0769
14.83 | 1.646 |  | -0.0775
15.47 | 1.652 |  | -0.0786
15.67 | 1.662 |  | -0.0802
16.24 | 1.663 |  | -0.0814
16.64 | 1.663 |  | -0.0827
17.25 | 1.664 |  | -0.0859
17.81 | 1.649 |  | -0.087
18.43 | 1.647 |  | -0.0901
19.85 | 1.615 |  | -0.0976

## 199. Re 60.30k Mach 0.00 (1)
BIGFOIL.COM POLAR EXPORT
sd7062
SD7062 (14%) |  |  |  | Cl Max: | 0.753 | at alpha= | 11.47 | deg
Wind Tunnel (UIUC Low-Speed Airfoil Test Program, Vol 3) |  |  |  | L/D Max: | 10.1201 | at alpha= | 0.87 | deg
Re: | 60300 |  |  | Cd Min: | 0.0295 | at alpha= | -2.21 | deg
Mach: | 0 |  |  | Cl=0 at alpha= | -2.6309 | deg
|  |  |  | @ Cl=0.1, Cd= | 0.029958
|  |  |  | @ Cl=0.4, Cd= | 0.0399
|  |  |  | @ Cl=0.6, Cd= | 0.081014
alpha (deg) | Cl | Cd | Cm | Cl/Cd
-3.82 | -0.113 | 0.0312 |  | -3.6218
-2.21 | 0.04 | 0.0295 |  | 1.3559
-0.79 | 0.184 | 0.0306 |  | 6.0131
0.87 | 0.337 | 0.0333 |  | 10.1201
2.43 | 0.463 | 0.0465 |  | 9.957
3.9 | 0.528 | 0.0578 |  | 9.1349
5.49 | 0.585 | 0.0728 |  | 8.0357
6.88 | 0.627 | 0.0958 |  | 6.5449
8.51 | 0.668 | 0.124 |  | 5.3871
9.89 | 0.702 | 0.143 |  | 4.9091
11.47 | 0.753 | 0.1614 |  | 4.6654

## 200. Re 60.30k Mach 0.00 (2)
BIGFOIL.COM POLAR EXPORT
sd7062
SD7062 (14%) |  |  |  | Cl Max: | 1.038 | at alpha= | 19.37 | deg
Wind Tunnel (UIUC Low-Speed Airfoil Test Program, Vol 3) |  |  |  | L/D Max: |  | at alpha= |  | deg
Re: | 60300 |  |  | Cd Min: |  | at alpha= |  | deg
Mach: | 0 |  |  | Cl=0 at alpha= | -2.8245 | deg
@ Cl=0.1, Cd=
@ Cl=0.4, Cd=
@ Cl=0.6, Cd=
alpha (deg) | Cl | Cd | Cm | Cl/Cd
-5.63 | -0.263 |  | -0.0594
-5.27 | -0.255 |  | -0.0549
-4.97 | -0.209 |  | -0.0671
-3.97 | -0.127 |  | -0.0664
-3.8 | -0.095 |  | -0.075
-2.65 | 0.017 |  | -0.0848
-2.62 | 0.029 |  | -0.0896
-1.97 | 0.075 |  | -0.0887
-1.46 | 0.163 |  | -0.1
-0.85 | 0.199 |  | -0.0964
-0.51 | 0.196 |  | -0.0969
0.17 | 0.237 |  | -0.0906
0.3 | 0.303 |  | -0.1012
1.45 | 0.41 |  | -0.1087
1.48 | 0.351 |  | -0.1008
2.15 | 0.408 |  | -0.0992
2.61 | 0.505 |  | -0.1151
3.24 | 0.511 |  | -0.1104
3.47 | 0.501 |  | -0.1078
4.14 | 0.527 |  | -0.1032
4.42 | 0.558 |  | -0.1153
5.49 | 0.565 |  | -0.1093
5.63 | 0.652 |  | -0.1139
6.17 | 0.608 |  | -0.1077
6.4 | 0.665 |  | -0.1167
7.5 | 0.623 |  | -0.1141
7.58 | 0.669 |  | -0.1214
8.19 | 0.673 |  | -0.1188
8.31 | 0.654 |  | -0.1115
9.34 | 0.693 |  | -0.121
9.6 | 0.694 |  | -0.1193
10.27 | 0.702 |  | -0.1181
10.55 | 0.733 |  | -0.1258
11.18 | 0.737 |  | -0.125
11.62 | 0.763 |  | -0.1314
12.34 | 0.761 |  | -0.122
12.38 | 0.794 |  | -0.1305
13.63 | 0.838 |  | -0.1401
13.68 | 0.802 |  | -0.1375
14.29 | 0.865 |  | -0.1359
14.42 | 0.845 |  | -0.1335
15.57 | 0.878 |  | -0.1416
15.75 | 0.888 |  | -0.1505
16.25 | 0.89 |  | -0.1395
16.5 | 0.886 |  | -0.1377
17.25 | 0.916 |  | -0.1417
17.56 | 0.963 |  | -0.1484
18.65 | 0.99 |  | -0.1675
19.37 | 1.038 |  | -0.1608

## 201. Re 100.40k Mach 0.00 (1)
BIGFOIL.COM POLAR EXPORT
sd7062
SD7062 (14%) |  |  |  | Cl Max: | 1.781 | at alpha= | 15 | deg
JavaFoil+Calcfoil stall+Eppler ext transition |  |  |  | L/D Max: | 55.843 | at alpha= | 5 | deg
Re: | 100400 |  |  | Cd Min: | 0.01155 | at alpha= | -4 | deg
Mach: | 0 |  |  | Cl=0 at alpha= | -4.14 | deg
|  |  |  | @ Cl=0.1, Cd= | 0.013792
|  |  |  | @ Cl=0.4, Cd= | 0.013727
|  |  |  | @ Cl=0.6, Cd= | 0.014564
alpha (deg) | Cl | Cd | Cm | Cl/Cd
-20 | -0.609 | 0.2827 | -0.029 | -2.154
-19.5 | -0.618 | 0.26562 | -0.029 | -2.327
-19 | -0.627 | 0.24995 | -0.029 | -2.507
-18.5 | -0.634 | 0.22981 | -0.029 | -2.76
-18 | -0.641 | 0.21547 | -0.029 | -2.974
-17.5 | -0.646 | 0.20771 | -0.029 | -3.11
-17 | -0.65 | 0.19781 | -0.029 | -3.286
-16.5 | -0.652 | 0.18698 | -0.029 | -3.489
-16 | -0.653 | 0.171 | -0.029 | -3.82
-15.5 | -0.652 | 0.16173 | -0.03 | -4.032
-15 | -0.649 | 0.15246 | -0.03 | -4.256
-14.5 | -0.643 | 0.14021 | -0.03 | -4.589
-14 | -0.636 | 0.13182 | -0.03 | -4.823
-13.5 | -0.626 | 0.1242 | -0.03 | -5.038
-13 | -0.613 | 0.11753 | -0.03 | -5.216
-12.5 | -0.598 | 0.109 | -0.03 | -5.484
-12 | -0.58 | 0.10096 | -0.03 | -5.743
-11.5 | -0.559 | 0.0946 | -0.031 | -5.911
-11 | -0.536 | 0.08894 | -0.031 | -6.026
-10.5 | -0.51 | 0.08244 | -0.031 | -6.186
-10 | -0.481 | 0.07872 | -0.031 | -6.115
-9.5 | -0.45 | 0.0731 | -0.031 | -6.16
-9 | -0.417 | 0.06786 | -0.032 | -6.144
-8.5 | -0.381 | 0.06396 | -0.031 | -5.96
-8 | -0.343 | 0.05984 | -0.032 | -5.739
-7.5 | -0.304 | 0.05621 | -0.032 | -5.405
-7 | -0.262 | 0.05264 | -0.032 | -4.984
-6.5 | -0.22 | 0.04924 | -0.033 | -4.458
-6 | -0.175 | 0.0464 | -0.033 | -3.777
-5.5 | -0.13 | 0.04385 | -0.034 | -2.961
-5 | -0.083 | 0.04159 | -0.035 | -2.006
-4.5 | -0.036 | 0.03925 | -0.039 | -0.926
-4 | 0.014 | 0.01155 | -0.081 | 1.252
-3.5 | 0.075 | 0.01378 | -0.081 | 5.409
-3 | 0.135 | 0.01381 | -0.081 | 9.784
-2.5 | 0.196 | 0.01389 | -0.082 | 14.115
-2 | 0.257 | 0.01327 | -0.082 | 19.377
-1.5 | 0.318 | 0.01324 | -0.082 | 24.045
-1 | 0.379 | 0.01366 | -0.082 | 27.745
-0.5 | 0.439 | 0.01385 | -0.082 | 31.718
0 | 0.497 | 0.01408 | -0.082 | 35.295
0.5 | 0.557 | 0.01436 | -0.082 | 38.766
1 | 0.616 | 0.01464 | -0.083 | 42.061
1.5 | 0.674 | 0.01499 | -0.083 | 44.982
2 | 0.733 | 0.01538 | -0.083 | 47.662
2.5 | 0.791 | 0.01583 | -0.083 | 49.967
3 | 0.848 | 0.01634 | -0.083 | 51.903
3.5 | 0.905 | 0.0168 | -0.083 | 53.856
4 | 0.96 | 0.01749 | -0.083 | 54.907
4.5 | 1.015 | 0.01826 | -0.083 | 55.574
5 | 1.069 | 0.01914 | -0.082 | 55.843
5.5 | 1.121 | 0.02008 | -0.082 | 55.825
6 | 1.172 | 0.02116 | -0.082 | 55.39
6.5 | 1.223 | 0.02234 | -0.082 | 54.721
7 | 1.272 | 0.02368 | -0.082 | 53.717
7.5 | 1.32 | 0.02513 | -0.081 | 52.514
8 | 1.367 | 0.02677 | -0.081 | 51.06
8.5 | 1.412 | 0.02854 | -0.081 | 49.479
9 | 1.456 | 0.03056 | -0.081 | 47.638
9.5 | 1.498 | 0.03281 | -0.08 | 45.651
10 | 1.538 | 0.03537 | -0.08 | 43.476
10.5 | 1.575 | 0.03816 | -0.08 | 41.27
11 | 1.611 | 0.04124 | -0.079 | 39.058
11.5 | 1.644 | 0.04469 | -0.079 | 36.785
12 | 1.673 | 0.04855 | -0.078 | 34.461
12.5 | 1.699 | 0.05297 | -0.078 | 32.076
13 | 1.722 | 0.05784 | -0.077 | 29.774
13.5 | 1.742 | 0.06319 | -0.076 | 27.572
14 | 1.76 | 0.06907 | -0.076 | 25.487
14.5 | 1.775 | 0.07561 | -0.075 | 23.472
15 | 1.781 | 0.08275 | -0.074 | 21.521
15.5 | 1.776 | 0.09085 | -0.073 | 19.551
16 | 1.767 | 0.09957 | -0.072 | 17.744
16.5 | 1.755 | 0.10805 | -0.071 | 16.242
17 | 1.736 | 0.11807 | -0.07 | 14.707
17.5 | 1.715 | 0.1283 | -0.069 | 13.371
18 | 1.69 | 0.13935 | -0.068 | 12.131
18.5 | 1.662 | 0.15135 | -0.066 | 10.979
19 | 1.63 | 0.16385 | -0.065 | 9.947
19.5 | 1.594 | 0.17794 | -0.063 | 8.958
20 | 1.56 | 0.18988 | -0.062 | 8.215

## 202. Re 100.40k Mach 0.00 (2)
BIGFOIL.COM POLAR EXPORT
sd7062
SD7062 (14%) |  |  |  | Cl Max: | 1.489 | at alpha= | 12.11 | deg
Wind Tunnel (UIUC Low-Speed Airfoil Test Program, Vol 3) |  |  |  | L/D Max: | 43.19 | at alpha= | 8.12 | deg
Re: | 100400 |  |  | Cd Min: | 0.022 | at alpha= | -0.16 | deg
Mach: | 0 |  |  | Cl=0 at alpha= |  | deg
@ Cl=0.1, Cd=
|  |  |  | @ Cl=0.4, Cd= | 0.022198
|  |  |  | @ Cl=0.6, Cd= | 0.024273
alpha (deg) | Cl | Cd | Cm | Cl/Cd
-3.23 | 0.117 | 0.0231 |  | 5.0649
-2.2 | 0.227 | 0.0231 |  | 9.8268
-1.21 | 0.321 | 0.0235 |  | 13.6596
-0.16 | 0.412 | 0.022 |  | 18.7273
0.86 | 0.527 | 0.0244 |  | 21.5984
1.9 | 0.642 | 0.0242 |  | 26.5289
2.96 | 0.751 | 0.0246 |  | 30.5285
3.94 | 0.848 | 0.0242 |  | 35.0413
4.96 | 0.935 | 0.0249 |  | 37.5502
5.98 | 1.022 | 0.0257 |  | 39.7665
7 | 1.109 | 0.026 |  | 42.6538
8.12 | 1.205 | 0.0279 |  | 43.19
9.04 | 1.283 | 0.0309 |  | 41.521
10.07 | 1.365 | 0.036 |  | 37.9167
11.14 | 1.442 | 0.0416 |  | 34.6635
12.11 | 1.489 | 0.0451 |  | 33.0155

## 203. Re 100.40k Mach 0.00 (3)
BIGFOIL.COM POLAR EXPORT
sd7062
SD7062 (14%) |  |  |  | Cl Max: | 0.003 | at alpha= | -4.24 | deg
Wind Tunnel (UIUC Low-Speed Airfoil Test Program, Vol 3) |  |  |  | L/D Max: | 0.11539 | at alpha= | -4.24 | deg
Re: | 100400 |  |  | Cd Min: | 0.026 | at alpha= | -4.24 | deg
Mach: | 0 |  |  | Cl=0 at alpha= | -4.2625 | deg
@ Cl=0.1, Cd=
@ Cl=0.4, Cd=
@ Cl=0.6, Cd=
alpha (deg) | Cl | Cd | Cm | Cl/Cd
-5.32 | -0.141 | 0.03 |  | -4.7
-4.24 | 0.003 | 0.026 |  | 0.11538

## 204. Re 100.40k Mach 0.00 (4)
BIGFOIL.COM POLAR EXPORT
sd7062
SD7062 (14%) |  |  |  | Cl Max: | 1.516 | at alpha= | 13.6 | deg
Wind Tunnel (UIUC Low-Speed Airfoil Test Program, Vol 3) |  |  |  | L/D Max: |  | at alpha= |  | deg
Re: | 100400 |  |  | Cd Min: |  | at alpha= |  | deg
Mach: | 0 |  |  | Cl=0 at alpha= | -4.209 | deg
@ Cl=0.1, Cd=
@ Cl=0.4, Cd=
@ Cl=0.6, Cd=
alpha (deg) | Cl | Cd | Cm | Cl/Cd
-5.53 | -0.163 |  | -0.0891
-5.17 | -0.121 |  | -0.0875
-4.79 | -0.068 |  | -0.0973
-3.91 | 0.035 |  | -0.1025
-3.7 | 0.062 |  | -0.1071
-2.68 | 0.174 |  | -0.1106
-2.63 | 0.184 |  | -0.1127
-1.81 | 0.266 |  | -0.1076
-1.59 | 0.291 |  | -0.1094
-0.92 | 0.349 |  | -0.1015
-0.56 | 0.382 |  | -0.1003
0.31 | 0.466 |  | -0.0942
0.47 | 0.482 |  | -0.0969
1.18 | 0.574 |  | -0.0961
1.52 | 0.602 |  | -0.099
2.41 | 0.698 |  | -0.0965
2.57 | 0.71 |  | -0.0985
3.3 | 0.787 |  | -0.0972
3.62 | 0.817 |  | -0.0981
4.18 | 0.873 |  | -0.0968
4.72 | 0.911 |  | -0.0975
5.43 | 0.975 |  | -0.094
5.48 | 0.972 |  | -0.0965
6.31 | 1.048 |  | -0.0943
6.58 | 1.067 |  | -0.0958
7.56 | 1.154 |  | -0.0914
7.67 | 1.16 |  | -0.095
8.41 | 1.227 |  | -0.0919
8.72 | 1.245 |  | -0.0938
9.59 | 1.322 |  | -0.0888
9.75 | 1.325 |  | -0.0971
10.4 | 0.901 |  | -0.1374
10.42 | 1.387 |  | -0.0881
11.44 | 0.862 |  | -0.1388
11.59 | 1.451 |  | -0.0841
12.42 | 1.484 |  | -0.0806
12.51 | 0.877 |  | -0.1456
13.56 | 0.882 |  | -0.1473
13.6 | 1.516 |  | -0.0747
14.24 | 0.898 |  | -0.1453
14.66 | 0.91 |  | -0.1507
15.48 | 0.926 |  | -0.1511
15.8 | 0.969 |  | -0.1636
16.36 | 0.98 |  | -0.1622
16.57 | 0.976 |  | -0.1647
17.21 | 0.99 |  | -0.1631
17.41 | 0.996 |  | -0.1674
18.5 | 1.029 |  | -0.1721
19.37 | 1.043 |  | -0.1778

## 205. Re 100.40k Mach 0.00 (5)
BIGFOIL.COM POLAR EXPORT
sd7062
SD7062 (14%) |  |  |  | Cl Max: | 1.5883 | at alpha= | 14.5 | deg
XFOIL ncrit=9 |  |  |  | L/D Max: | 47.5295 | at alpha= | 7 | deg
Re: | 100400 |  |  | Cd Min: | 0.23946 | at alpha= | 19.5 | deg
Mach: | 0 |  |  | Cl=0 at alpha= | -3.9539 | deg
|  |  |  | @ Cl=0.1, Cd= | 0.02025
|  |  |  | @ Cl=0.4, Cd= | 0.017836
|  |  |  | @ Cl=0.6, Cd= | 0.018125
alpha (deg) | Cl | Cd | Cm | Cl/Cd
-20 | -0.5336 | 0.23083 | 0.017 | -2.3117
-19.5 | -0.5158 | 0.22523 | 0.0134 | -2.2901
-19 | -0.5069 | 0.2225 | 0.0075 | -2.2782
-18.5 | -0.4825 | 0.21366 | 0.006 | -2.2583
-18 | -0.4634 | 0.20776 | 0.0031 | -2.2305
-17.5 | -0.4484 | 0.2025 | -0.0009 | -2.2143
-17 | -0.4425 | 0.19879 | -0.0062 | -2.226
-16.5 | -0.414 | 0.18985 | -0.0068 | -2.1807
-16 | -0.3968 | 0.184 | -0.0096 | -2.1565
-15.5 | -0.3997 | 0.18187 | -0.0158 | -2.1977
-15 | -0.3685 | 0.17186 | -0.0159 | -2.1442
-14.5 | -0.351 | 0.16589 | -0.0181 | -2.1159
-14 | -0.3606 | 0.16372 | -0.0242 | -2.2025
-13.5 | -0.3288 | 0.15368 | -0.0241 | -2.1395
-13 | -0.3107 | 0.1475 | -0.0255 | -2.1064
-12.5 | -0.3224 | 0.14431 | -0.0313 | -2.2341
-12 | -0.2958 | 0.1354 | -0.0312 | -2.1846
-11.5 | -0.2778 | 0.12942 | -0.0319 | -2.1465
-11 | -0.3145 | 0.12704 | -0.0407 | -2.4756
-10.5 | -0.2609 | 0.11751 | -0.0352 | -2.2202
-10 | -0.2866 | 0.11396 | -0.0412 | -2.5149
-9.5 | -0.259 | 0.10609 | -0.0384 | -2.4413
-9 | -0.2535 | 0.10137 | -0.0376 | -2.5007
-8.5 | -0.3353 | 0.10145 | -0.037 | -3.3051
-8 | -0.32 | 0.09603 | -0.0289 | -3.3323
-7.5 | -0.3356 | 0.09388 | -0.024 | -3.5748
-7 | -0.3062 | 0.0846 | -0.0386 | -3.6194
-6.5 | -0.2642 | 0.07554 | -0.0522 | -3.4975
-6 | -0.2731 | 0.04462 | -0.0851 | -6.1206
-5.5 | -0.2154 | 0.03502 | -0.0901 | -6.1508
-5 | -0.1442 | 0.03016 | -0.0935 | -4.7812
-4.5 | -0.0738 | 0.02699 | -0.096 | -2.7343
-4 | -0.0056 | 0.02433 | -0.0971 | -0.23017
-3.5 | 0.0551 | 0.02227 | -0.097 | 2.4742
-3 | 0.1071 | 0.01993 | -0.096 | 5.3738
-2.5 | 0.1566 | 0.01904 | -0.0939 | 8.2248
-2 | 0.2056 | 0.01879 | -0.0906 | 10.942
-1.5 | 0.2519 | 0.01861 | -0.0863 | 13.5357
-1 | 0.2938 | 0.01842 | -0.0809 | 15.9501
-0.5 | 0.3357 | 0.01814 | -0.0752 | 18.5061
0 | 0.4413 | 0.01764 | -0.0824 | 25.017
0.5 | 0.5121 | 0.01764 | -0.087 | 29.0306
1 | 0.5537 | 0.01791 | -0.0849 | 30.9157
1.5 | 0.6055 | 0.01815 | -0.0839 | 33.3609
2 | 0.6594 | 0.01839 | -0.0831 | 35.8564
2.5 | 0.7123 | 0.01876 | -0.0822 | 37.9691
3 | 0.7626 | 0.01928 | -0.0811 | 39.5539
3.5 | 0.8152 | 0.01972 | -0.0802 | 41.3387
4 | 0.8688 | 0.02016 | -0.0794 | 43.0952
4.5 | 0.9225 | 0.02068 | -0.0786 | 44.6083
5 | 0.9702 | 0.02146 | -0.0773 | 45.2097
5.5 | 1.02 | 0.02218 | -0.0762 | 45.9874
6 | 1.0706 | 0.02289 | -0.0752 | 46.7715
6.5 | 1.1218 | 0.02365 | -0.0744 | 47.4334
7 | 1.1697 | 0.02461 | -0.0732 | 47.5295
7.5 | 1.2134 | 0.0257 | -0.0715 | 47.214
8 | 1.2575 | 0.02683 | -0.0699 | 46.8692
8.5 | 1.3009 | 0.02801 | -0.0683 | 46.4441
9 | 1.3433 | 0.02926 | -0.0666 | 45.9091
9.5 | 1.384 | 0.03062 | -0.0648 | 45.1992
10 | 1.4223 | 0.0321 | -0.0628 | 44.3084
10.5 | 1.4574 | 0.03374 | -0.0604 | 43.195
11 | 1.4882 | 0.03558 | -0.0577 | 41.8269
11.5 | 1.5143 | 0.03762 | -0.0546 | 40.2525
12 | 1.5371 | 0.0398 | -0.0512 | 38.6206
12.5 | 1.5591 | 0.04196 | -0.0478 | 37.1568
13 | 1.5876 | 0.04401 | -0.0453 | 36.0736
13.5 | 1.5657 | 0.04795 | -0.0389 | 32.6528
14 | 1.5627 | 0.05205 | -0.0356 | 30.0231
14.5 | 1.5883 | 0.05463 | -0.034 | 29.0738
15 | 1.5176 | 0.06461 | -0.0312 | 23.4886
15.5 | 1.5351 | 0.06818 | -0.0304 | 22.5154
16.5 | 1.4349 | 0.09176 | -0.0351 | 15.6375
17 | 0.9638 | 0.20669 | -0.1007 | 4.663
17.5 | 0.9648 | 0.21411 | -0.1061 | 4.5061
18 | 1.0152 | 0.22172 | -0.1041 | 4.5787
18.5 | 0.9948 | 0.22677 | -0.1129 | 4.3868
19 | 1.0337 | 0.23578 | -0.1125 | 4.3842
19.5 | 1.0267 | 0.23946 | -0.1197 | 4.2876

## 206. Re 100.40k Mach 0.10 (1)
BIGFOIL.COM POLAR EXPORT
sd7062
SD7062 (14%) |  |  |  | Cl Max: | 1.776 | at alpha= | 15 | deg
JavaFoil+Calcfoil stall+Eppler ext transition |  |  |  | L/D Max: | 55.605 | at alpha= | 5 | deg
Re: | 100400 |  |  | Cd Min: | 0.01159 | at alpha= | -4 | deg
Mach: | 0.1 |  |  | Cl=0 at alpha= | -4.1471 | deg
|  |  |  | @ Cl=0.1, Cd= | 0.013872
|  |  |  | @ Cl=0.4, Cd= | 0.013745
|  |  |  | @ Cl=0.6, Cd= | 0.014632
alpha (deg) | Cl | Cd | Cm | Cl/Cd
-20 | -0.561 | 0.29648 | -0.029 | -1.894
-19.5 | -0.573 | 0.27867 | -0.029 | -2.058
-19 | -0.585 | 0.26156 | -0.029 | -2.235
-18.5 | -0.595 | 0.24187 | -0.029 | -2.461
-18 | -0.604 | 0.22872 | -0.029 | -2.643
-17.5 | -0.613 | 0.22194 | -0.029 | -2.76
-17 | -0.619 | 0.20662 | -0.029 | -2.997
-16.5 | -0.625 | 0.19074 | -0.029 | -3.274
-16 | -0.628 | 0.17813 | -0.03 | -3.526
-15.5 | -0.63 | 0.16361 | -0.03 | -3.849
-15 | -0.629 | 0.15467 | -0.03 | -4.068
-14.5 | -0.626 | 0.14384 | -0.03 | -4.355
-14 | -0.621 | 0.13508 | -0.03 | -4.598
-13.5 | -0.613 | 0.1271 | -0.03 | -4.825
-13 | -0.603 | 0.11867 | -0.03 | -5.079
-12.5 | -0.589 | 0.1109 | -0.03 | -5.314
-12 | -0.573 | 0.10273 | -0.03 | -5.579
-11.5 | -0.554 | 0.09654 | -0.031 | -5.74
-11 | -0.532 | 0.09005 | -0.031 | -5.909
-10.5 | -0.507 | 0.08335 | -0.031 | -6.086
-10 | -0.48 | 0.07957 | -0.031 | -6.028
-9.5 | -0.449 | 0.07315 | -0.031 | -6.144
-9 | -0.417 | 0.06834 | -0.032 | -6.096
-8.5 | -0.381 | 0.06435 | -0.031 | -5.925
-8 | -0.344 | 0.06016 | -0.032 | -5.715
-7.5 | -0.304 | 0.05645 | -0.032 | -5.393
-7 | -0.263 | 0.05284 | -0.032 | -4.978
-6.5 | -0.22 | 0.04942 | -0.033 | -4.455
-6 | -0.176 | 0.04651 | -0.034 | -3.782
-5.5 | -0.13 | 0.04398 | -0.034 | -2.964
-5 | -0.084 | 0.04175 | -0.035 | -2.007
-4.5 | -0.036 | 0.03937 | -0.039 | -0.927
-4 | 0.015 | 0.01159 | -0.081 | 1.253
-3.5 | 0.075 | 0.01386 | -0.082 | 5.404
-3 | 0.136 | 0.01389 | -0.082 | 9.774
-2.5 | 0.197 | 0.01389 | -0.082 | 14.179
-2 | 0.258 | 0.01328 | -0.082 | 19.458
-1.5 | 0.32 | 0.01326 | -0.082 | 24.127
-1 | 0.381 | 0.01368 | -0.082 | 27.843
-0.5 | 0.442 | 0.01389 | -0.083 | 31.8
0 | 0.499 | 0.01412 | -0.083 | 35.379
0.5 | 0.559 | 0.0144 | -0.083 | 38.831
1 | 0.619 | 0.01474 | -0.083 | 41.977
1.5 | 0.678 | 0.01506 | -0.083 | 45.012
2 | 0.737 | 0.01545 | -0.083 | 47.666
2.5 | 0.794 | 0.01591 | -0.083 | 49.938
3 | 0.852 | 0.01644 | -0.083 | 51.824
3.5 | 0.909 | 0.01689 | -0.083 | 53.825
4 | 0.964 | 0.01762 | -0.083 | 54.748
4.5 | 1.019 | 0.01839 | -0.083 | 55.412
5 | 1.073 | 0.01929 | -0.083 | 55.605
5.5 | 1.125 | 0.02025 | -0.083 | 55.557
6 | 1.177 | 0.02137 | -0.082 | 55.076
6.5 | 1.227 | 0.02258 | -0.082 | 54.359
7 | 1.277 | 0.02395 | -0.082 | 53.314
7.5 | 1.325 | 0.02545 | -0.082 | 52.066
8 | 1.372 | 0.0271 | -0.082 | 50.606
8.5 | 1.417 | 0.02893 | -0.081 | 48.974
9 | 1.461 | 0.03102 | -0.081 | 47.097
9.5 | 1.503 | 0.03332 | -0.081 | 45.093
10 | 1.542 | 0.03595 | -0.08 | 42.897
10.5 | 1.579 | 0.03885 | -0.08 | 40.648
11 | 1.614 | 0.04206 | -0.08 | 38.38
11.5 | 1.647 | 0.04559 | -0.079 | 36.117
12 | 1.676 | 0.04961 | -0.078 | 33.778
12.5 | 1.7 | 0.05418 | -0.078 | 31.387
13 | 1.722 | 0.05934 | -0.077 | 29.019
13.5 | 1.742 | 0.06483 | -0.076 | 26.867
14 | 1.758 | 0.07093 | -0.076 | 24.791
14.5 | 1.772 | 0.07776 | -0.075 | 22.787
15 | 1.776 | 0.08508 | -0.074 | 20.878
15.5 | 1.769 | 0.09356 | -0.073 | 18.906
16 | 1.758 | 0.10207 | -0.072 | 17.22
16.5 | 1.741 | 0.11163 | -0.071 | 15.6
17 | 1.72 | 0.12176 | -0.07 | 14.13
17.5 | 1.694 | 0.13288 | -0.068 | 12.752
18 | 1.666 | 0.14423 | -0.067 | 11.551
18.5 | 1.633 | 0.15685 | -0.066 | 10.411
19 | 1.596 | 0.17024 | -0.064 | 9.375
19.5 | 1.556 | 0.18465 | -0.062 | 8.429
20 | 1.518 | 0.19721 | -0.061 | 7.696

## 207. Re 100.40k Mach 0.10 (2)
BIGFOIL.COM POLAR EXPORT
sd7062
SD7062 (14%) |  |  |  | Cl Max: | 1.5688 | at alpha= | 13 | deg
XFOIL ncrit=9 |  |  |  | L/D Max: | 47.0033 | at alpha= | 6.5 | deg
Re: | 100400 |  |  | Cd Min: | 0.24795 | at alpha= | 20 | deg
Mach: | 0.1 |  |  | Cl=0 at alpha= | -3.9508 | deg
|  |  |  | @ Cl=0.1, Cd= | 0.020486
|  |  |  | @ Cl=0.4, Cd= | 0.017975
|  |  |  | @ Cl=0.6, Cd= | 0.018163
alpha (deg) | Cl | Cd | Cm | Cl/Cd
-20 | -0.5347 | 0.23149 | 0.0172 | -2.3098
-19.5 | -0.5168 | 0.22588 | 0.0135 | -2.2879
-19 | -0.5089 | 0.2236 | 0.0074 | -2.2759
-18.5 | -0.4828 | 0.21419 | 0.0061 | -2.2541
-18 | -0.4638 | 0.20831 | 0.0032 | -2.2265
-17.5 | -0.4494 | 0.20323 | -0.001 | -2.2113
-17 | -0.4398 | 0.1985 | -0.0058 | -2.2156
-16.5 | -0.4136 | 0.19031 | -0.0067 | -2.1733
-16 | -0.3966 | 0.18447 | -0.0097 | -2.1499
-15.5 | -0.4012 | 0.18284 | -0.0161 | -2.1943
-15 | -0.3672 | 0.17224 | -0.0159 | -2.1319
-14.5 | -0.3502 | 0.16633 | -0.0182 | -2.1055
-14 | -0.3622 | 0.16468 | -0.0246 | -2.1994
-13.5 | -0.3264 | 0.15401 | -0.0241 | -2.1193
-13 | -0.3091 | 0.1479 | -0.0257 | -2.0899
-12.5 | -0.3237 | 0.14513 | -0.0319 | -2.2304
-12 | -0.2923 | 0.13572 | -0.0311 | -2.1537
-11.5 | -0.2759 | 0.12984 | -0.0321 | -2.1249
-11 | -0.3024 | 0.12605 | -0.0393 | -2.399
-10.5 | -0.2581 | 0.11792 | -0.0353 | -2.1888
-10 | -0.2881 | 0.11472 | -0.0418 | -2.5113
-9.5 | -0.2547 | 0.10652 | -0.0383 | -2.3911
-9 | -0.2519 | 0.10188 | -0.0377 | -2.4725
-8.5 | -0.3361 | 0.10234 | -0.0369 | -3.2842
-8 | -0.313 | 0.09652 | -0.0287 | -3.2429
-7.5 | -0.3282 | 0.09417 | -0.0247 | -3.4852
-7 | -0.2958 | 0.08499 | -0.0386 | -3.4804
-6.5 | -0.2565 | 0.07628 | -0.0515 | -3.3626
-6 | -0.2691 | 0.04531 | -0.086 | -5.9391
-5.5 | -0.2126 | 0.03547 | -0.0912 | -5.9938
-5 | -0.1428 | 0.03047 | -0.0945 | -4.6866
-4.5 | -0.0734 | 0.02723 | -0.0967 | -2.6956
-4 | -0.006 | 0.02453 | -0.0977 | -0.2446
-3.5 | 0.055 | 0.02248 | -0.0975 | 2.4466
-3 | 0.1078 | 0.02014 | -0.0965 | 5.3525
-2.5 | 0.1578 | 0.01912 | -0.0944 | 8.2531
-2 | 0.2073 | 0.01885 | -0.0911 | 10.9973
-1.5 | 0.2541 | 0.01866 | -0.0869 | 13.6174
-1 | 0.2967 | 0.01847 | -0.0815 | 16.0639
-0.5 | 0.3382 | 0.01819 | -0.0757 | 18.5926
0 | 0.436 | 0.01785 | -0.0816 | 24.4258
0.5 | 0.5138 | 0.01775 | -0.0872 | 28.9465
1 | 0.5563 | 0.01798 | -0.0851 | 30.9399
1.5 | 0.6089 | 0.0182 | -0.0842 | 33.456
2 | 0.6637 | 0.01844 | -0.0834 | 35.9924
2.5 | 0.7131 | 0.01899 | -0.0821 | 37.5513
3 | 0.7657 | 0.01942 | -0.0812 | 39.4284
3.5 | 0.8196 | 0.01982 | -0.0803 | 41.3522
4 | 0.8745 | 0.02026 | -0.0796 | 43.1639
4.5 | 0.9234 | 0.02099 | -0.0783 | 43.9924
5 | 0.9737 | 0.02168 | -0.0772 | 44.9124
5.5 | 1.0251 | 0.02235 | -0.0762 | 45.8658
6 | 1.0774 | 0.02305 | -0.0753 | 46.7419
6.5 | 1.1262 | 0.02396 | -0.0741 | 47.0033
7 | 1.1711 | 0.02503 | -0.0725 | 46.7879
7.5 | 1.2167 | 0.02608 | -0.071 | 46.6526
8 | 1.262 | 0.02719 | -0.0695 | 46.4141
8.5 | 1.3066 | 0.02836 | -0.0679 | 46.0719
9 | 1.3502 | 0.02961 | -0.0663 | 45.5995
9.5 | 1.3918 | 0.031 | -0.0645 | 44.8968
10 | 1.4306 | 0.03252 | -0.0624 | 43.9914
10.5 | 1.4654 | 0.03422 | -0.06 | 42.8229
11 | 1.4944 | 0.03614 | -0.0569 | 41.3503
11.5 | 1.5156 | 0.03836 | -0.0532 | 39.5099
12 | 1.5293 | 0.04084 | -0.0487 | 37.4461
12.5 | 1.5445 | 0.04336 | -0.0448 | 35.6204
13 | 1.5688 | 0.04567 | -0.042 | 34.3508
13.5 | 1.5561 | 0.04958 | -0.0371 | 31.3856
14 | 1.5363 | 0.05504 | -0.0336 | 27.9124
14.5 | 1.5603 | 0.05787 | -0.0321 | 26.9622
15 | 1.4478 | 0.07345 | -0.032 | 19.7114
15.5 | 1.4156 | 0.08328 | -0.0339 | 16.9981
17.5 | 0.967 | 0.21504 | -0.107 | 4.4968
18.5 | 0.998 | 0.22776 | -0.1137 | 4.3818
19 | 1.0312 | 0.23648 | -0.1142 | 4.3606
19.5 | 1.0304 | 0.24058 | -0.1205 | 4.283
20 | 1.0424 | 0.24795 | -0.1249 | 4.2041

## 208. Re 100.40k Mach 0.25 (1)
BIGFOIL.COM POLAR EXPORT
sd7062
SD7062 (14%) |  |  |  | Cl Max: | 1.743 | at alpha= | 14.5 | deg
JavaFoil+Calcfoil stall+Eppler ext transition |  |  |  | L/D Max: | 54.296 | at alpha= | 5 | deg
Re: | 100400 |  |  | Cd Min: | 0.0135 | at alpha= | -1.5 | deg
Mach: | 0.25 |  |  | Cl=0 at alpha= | -4.1442 | deg
|  |  |  | @ Cl=0.1, Cd= | 0.014016
|  |  |  | @ Cl=0.4, Cd= | 0.013686
|  |  |  | @ Cl=0.6, Cd= | 0.014845
alpha (deg) | Cl | Cd | Cm | Cl/Cd
-17.5 | -0.293 | 0.38435 | -0.031 | -0.762
-17 | -0.333 | 0.3294 | -0.031 | -1.009
-16.5 | -0.368 | 0.29283 | -0.031 | -1.257
-16 | -0.4 | 0.24849 | -0.031 | -1.611
-15.5 | -0.429 | 0.21757 | -0.031 | -1.97
-15 | -0.454 | 0.20763 | -0.03 | -2.184
-14.5 | -0.475 | 0.18333 | -0.031 | -2.589
-14 | -0.491 | 0.16313 | -0.031 | -3.013
-13.5 | -0.504 | 0.15262 | -0.031 | -3.303
-13 | -0.512 | 0.13813 | -0.03 | -3.708
-12.5 | -0.516 | 0.1254 | -0.031 | -4.113
-12 | -0.515 | 0.11621 | -0.031 | -4.428
-11.5 | -0.509 | 0.10704 | -0.031 | -4.751
-11 | -0.498 | 0.09736 | -0.031 | -5.113
-10.5 | -0.482 | 0.09082 | -0.031 | -5.312
-10 | -0.463 | 0.0846 | -0.031 | -5.468
-9.5 | -0.439 | 0.07696 | -0.032 | -5.7
-9 | -0.411 | 0.07166 | -0.032 | -5.732
-8.5 | -0.379 | 0.0671 | -0.032 | -5.65
-8 | -0.344 | 0.0624 | -0.032 | -5.517
-7.5 | -0.307 | 0.05826 | -0.033 | -5.261
-7 | -0.266 | 0.05419 | -0.033 | -4.911
-6.5 | -0.224 | 0.05046 | -0.034 | -4.431
-6 | -0.179 | 0.04761 | -0.034 | -3.761
-5.5 | -0.133 | 0.04462 | -0.035 | -2.982
-5 | -0.086 | 0.0416 | -0.035 | -2.06
-4.5 | -0.037 | 0.04154 | -0.039 | -0.899
-4 | 0.015 | 0.01401 | -0.084 | 1.062
-3.5 | 0.077 | 0.01399 | -0.084 | 5.492
-3 | 0.139 | 0.01406 | -0.084 | 9.915
-2.5 | 0.202 | 0.01405 | -0.084 | 14.39
-2 | 0.265 | 0.01352 | -0.084 | 19.633
-1.5 | 0.329 | 0.0135 | -0.085 | 24.332
-1 | 0.391 | 0.01361 | -0.085 | 28.738
-0.5 | 0.454 | 0.01414 | -0.085 | 32.076
0 | 0.513 | 0.01444 | -0.085 | 35.492
0.5 | 0.574 | 0.0147 | -0.085 | 39.021
1 | 0.635 | 0.01504 | -0.085 | 42.196
1.5 | 0.695 | 0.01545 | -0.085 | 44.983
2 | 0.755 | 0.01591 | -0.085 | 47.459
2.5 | 0.814 | 0.01639 | -0.085 | 49.671
3 | 0.873 | 0.017 | -0.085 | 51.333
3.5 | 0.93 | 0.01753 | -0.085 | 53.076
4 | 0.987 | 0.01829 | -0.085 | 53.955
4.5 | 1.042 | 0.0192 | -0.085 | 54.268
5 | 1.096 | 0.02019 | -0.085 | 54.296
5.5 | 1.149 | 0.02129 | -0.084 | 54.001
6 | 1.202 | 0.02255 | -0.084 | 53.275
6.5 | 1.253 | 0.02392 | -0.084 | 52.361
7 | 1.302 | 0.02548 | -0.084 | 51.109
7.5 | 1.351 | 0.02718 | -0.084 | 49.685
8 | 1.397 | 0.02911 | -0.083 | 48.003
8.5 | 1.443 | 0.03124 | -0.083 | 46.172
9 | 1.486 | 0.03367 | -0.083 | 44.122
9.5 | 1.526 | 0.03639 | -0.082 | 41.95
10 | 1.564 | 0.03954 | -0.082 | 39.552
10.5 | 1.599 | 0.04298 | -0.081 | 37.196
11 | 1.63 | 0.04688 | -0.081 | 34.783
11.5 | 1.66 | 0.05114 | -0.08 | 32.453
12 | 1.684 | 0.05605 | -0.079 | 30.041
12.5 | 1.703 | 0.06185 | -0.078 | 27.531
13 | 1.718 | 0.06815 | -0.078 | 25.214
13.5 | 1.73 | 0.07512 | -0.077 | 23.029
14 | 1.738 | 0.08264 | -0.076 | 21.036
14.5 | 1.743 | 0.09117 | -0.075 | 19.121
15 | 1.731 | 0.10079 | -0.073 | 17.177
15.5 | 1.706 | 0.11149 | -0.072 | 15.298
16 | 1.671 | 0.12403 | -0.07 | 13.472
16.5 | 1.632 | 0.1359 | -0.069 | 12.008
17 | 1.584 | 0.14935 | -0.067 | 10.604
17.5 | 1.528 | 0.16481 | -0.065 | 9.273
18 | 1.465 | 0.18156 | -0.062 | 8.067
18.5 | 1.398 | 0.19787 | -0.059 | 7.067
19 | 1.324 | 0.21768 | -0.056 | 6.082
19.5 | 1.262 | 0.22991 | -0.059 | 5.49

## 209. Re 100.40k Mach 0.25 (2)
BIGFOIL.COM POLAR EXPORT
sd7062
SD7062 (14%) |  |  |  | Cl Max: | 1.4973 | at alpha= | 12 | deg
XFOIL ncrit=9 |  |  |  | L/D Max: | 45.0333 | at alpha= | 6.5 | deg
Re: | 100400 |  |  | Cd Min: | 0.2353 | at alpha= | -20 | deg
Mach: | 0.25 |  |  | Cl=0 at alpha= | -4.0076 | deg
|  |  |  | @ Cl=0.1, Cd= | 0.021831
|  |  |  | @ Cl=0.4, Cd= | 0.018554
|  |  |  | @ Cl=0.6, Cd= | 0.018774
alpha (deg) | Cl | Cd | Cm | Cl/Cd
-20 | -0.5412 | 0.2353 | 0.0183 | -2.3
-19.5 | -0.5237 | 0.22988 | 0.0139 | -2.2781
-19 | -0.5106 | 0.22556 | 0.0087 | -2.2637
-18.5 | -0.4855 | 0.2173 | 0.007 | -2.2342
-18 | -0.4667 | 0.21144 | 0.0035 | -2.2072
-17.5 | -0.4573 | 0.20822 | -0.0021 | -2.1962
-17 | -0.4338 | 0.19952 | -0.0042 | -2.1742
-16.5 | -0.4125 | 0.19293 | -0.0065 | -2.1381
-16 | -0.3969 | 0.18738 | -0.0103 | -2.1182
-15.5 | -0.3915 | 0.1832 | -0.0154 | -2.137
-15 | -0.3617 | 0.17448 | -0.0158 | -2.073
-14.5 | -0.3485 | 0.16911 | -0.0193 | -2.0608
-14 | -0.3517 | 0.16568 | -0.0247 | -2.1228
-13.5 | -0.3161 | 0.15597 | -0.0241 | -2.0267
-13 | -0.303 | 0.15024 | -0.0267 | -2.0168
-12.5 | -0.3266 | 0.14906 | -0.0342 | -2.1911
-12 | -0.2771 | 0.13757 | -0.0311 | -2.0142
-11.5 | -0.2719 | 0.13265 | -0.034 | -2.0498
-11 | -0.2635 | 0.12598 | -0.0359 | -2.0916
-10.5 | -0.2455 | 0.12008 | -0.0361 | -2.0445
-9.5 | -0.2353 | 0.10875 | -0.038 | -2.1637
-9 | -0.259 | 0.10568 | -0.0399 | -2.4508
-8.5 | -0.2769 | 0.10145 | -0.0359 | -2.7294
-8 | -0.2923 | 0.09968 | -0.0272 | -2.9324
-7.5 | -0.339 | 0.09604 | -0.0429 | -3.5298
-7 | -0.2527 | 0.08662 | -0.0415 | -2.9173
-6.5 | -0.2183 | 0.07826 | -0.0549 | -2.7894
-6 | -0.2429 | 0.04864 | -0.091 | -4.9938
-5.5 | -0.1938 | 0.03782 | -0.0977 | -5.1243
-5 | -0.1303 | 0.03214 | -0.1003 | -4.0541
-4.5 | -0.0647 | 0.02841 | -0.1017 | -2.2774
-4 | 0.001 | 0.02549 | -0.1018 | 0.039231
-3.5 | 0.062 | 0.02333 | -0.1012 | 2.6575
-3 | 0.1155 | 0.02122 | -0.0994 | 5.443
-2.5 | 0.1613 | 0.0197 | -0.097 | 8.1878
-2 | 0.2102 | 0.01939 | -0.0936 | 10.8406
-1.5 | 0.2583 | 0.01924 | -0.0893 | 13.4252
-1 | 0.3032 | 0.01909 | -0.0841 | 15.8827
-0.5 | 0.3441 | 0.01887 | -0.0778 | 18.2353
0 | 0.4201 | 0.01844 | -0.0782 | 22.782
0.5 | 0.5289 | 0.01826 | -0.0885 | 28.965
1 | 0.5661 | 0.01859 | -0.0857 | 30.4519
1.5 | 0.6196 | 0.01888 | -0.0846 | 32.8178
2 | 0.6761 | 0.01916 | -0.0838 | 35.2871
2.5 | 0.7294 | 0.01966 | -0.0827 | 37.1007
3 | 0.7819 | 0.02024 | -0.0815 | 38.6314
3.5 | 0.837 | 0.02074 | -0.0804 | 40.3568
4 | 0.8934 | 0.02124 | -0.0796 | 42.0621
4.5 | 0.9443 | 0.02205 | -0.0782 | 42.8254
5 | 0.9944 | 0.02291 | -0.0767 | 43.4046
5.5 | 1.0465 | 0.02372 | -0.0754 | 44.1189
6 | 1.0997 | 0.02454 | -0.0742 | 44.8126
6.5 | 1.1506 | 0.02555 | -0.0728 | 45.0333
7 | 1.1935 | 0.02688 | -0.0706 | 44.401
7.5 | 1.2372 | 0.02822 | -0.0684 | 43.8412
8 | 1.2802 | 0.02961 | -0.0662 | 43.2354
8.5 | 1.3216 | 0.0311 | -0.0638 | 42.4952
9 | 1.36 | 0.03276 | -0.0612 | 41.514
9.5 | 1.394 | 0.03462 | -0.0581 | 40.2657
10 | 1.4216 | 0.03676 | -0.0545 | 38.6725
10.5 | 1.4397 | 0.03927 | -0.0501 | 36.6616
11 | 1.4514 | 0.04203 | -0.0453 | 34.5325
11.5 | 1.4694 | 0.04475 | -0.0417 | 32.8358
12 | 1.4973 | 0.04719 | -0.039 | 31.7292
12.5 | 1.4038 | 0.0577 | -0.0337 | 24.3293
13 | 1.2385 | 0.08282 | -0.0398 | 14.9541
13.5 | 0.9788 | 0.14004 | -0.0684 | 6.9894
14 | 0.937 | 0.1579 | -0.0782 | 5.9341
14.5 | 0.9307 | 0.16925 | -0.084 | 5.499
15 | 0.9559 | 0.17568 | -0.0856 | 5.4411
15.5 | 0.9748 | 0.18458 | -0.0884 | 5.2812
16 | 0.9444 | 0.19945 | -0.0995 | 4.735
16.5 | 0.9507 | 0.20708 | -0.1043 | 4.591
17 | 1.0046 | 0.21541 | -0.1023 | 4.6637

## 210. Re 100.40k Mach 0.50 (1)
BIGFOIL.COM POLAR EXPORT
sd7062
SD7062 (14%) |  |  |  | Cl Max: | 1.585 | at alpha= | 10 | deg
JavaFoil+Calcfoil stall+Eppler ext transition |  |  |  | L/D Max: | 48.7 | at alpha= | 4 | deg
Re: | 100400 |  |  | Cd Min: | 0.01462 | at alpha= | -1.5 | deg
Mach: | 0.5 |  |  | Cl=0 at alpha= | -4.1204 | deg
|  |  |  | @ Cl=0.1, Cd= | 0.030816
|  |  |  | @ Cl=0.4, Cd= | 0.014691
|  |  |  | @ Cl=0.6, Cd= | 0.015712
alpha (deg) | Cl | Cd | Cm | Cl/Cd
-20 | -0.876 | 0.35079 | -0.049 | -2.498
-19.5 | -0.85 | 0.33247 | -0.049 | -2.556
-19 | -0.823 | 0.32184 | -0.049 | -2.557
-18.5 | -0.796 | 0.33327 | -0.05 | -2.389
-18 | -0.769 | 0.30755 | -0.05 | -2.501
-17.5 | -0.739 | 0.30426 | -0.046 | -2.428
-17 | -0.711 | 0.29647 | -0.045 | -2.4
-16.5 | -0.684 | 0.28765 | -0.045 | -2.379
-16 | -0.657 | 0.28583 | -0.045 | -2.299
-15.5 | -0.63 | 0.28021 | -0.045 | -2.248
-15 | -0.603 | 0.2584 | -0.045 | -2.333
-14.5 | -0.576 | 0.24872 | -0.045 | -2.314
-14 | -0.548 | 0.23974 | -0.046 | -2.287
-13.5 | -0.52 | 0.22457 | -0.043 | -2.314
-13 | -0.492 | 0.20569 | -0.041 | -2.39
-12.5 | -0.464 | 0.20783 | -0.04 | -2.233
-12 | -0.437 | 0.2099 | -0.04 | -2.08
-11.5 | -0.409 | 0.20739 | -0.04 | -1.972
-11 | -0.382 | 0.20161 | -0.04 | -1.892
-10.5 | -0.354 | 0.19869 | -0.04 | -1.781
-10 | -0.326 | 0.19905 | -0.04 | -1.64
-9.5 | -0.298 | 0.16135 | -0.035 | -1.847
-9 | -0.27 | 0.13342 | -0.035 | -2.027
-8.5 | -0.243 | 0.13092 | -0.035 | -1.855
-8 | -0.215 | 0.12865 | -0.035 | -1.673
-7.5 | -0.188 | 0.11937 | -0.035 | -1.571
-7 | -0.16 | 0.11722 | -0.035 | -1.363
-6.5 | -0.206 | 0.0692 | -0.034 | -2.975
-6 | -0.18 | 0.05675 | -0.036 | -3.178
-5.5 | -0.14 | 0.05126 | -0.037 | -2.724
-5 | -0.092 | 0.04714 | -0.038 | -1.953
-4.5 | -0.041 | 0.04419 | -0.039 | -0.919
-4 | 0.013 | 0.0419 | -0.04 | 0.315
-3.5 | 0.069 | 0.03977 | -0.046 | 1.726
-3 | 0.155 | 0.01493 | -0.094 | 10.368
-2.5 | 0.225 | 0.01498 | -0.094 | 15.035
-2 | 0.296 | 0.01483 | -0.094 | 19.951
-1.5 | 0.367 | 0.01462 | -0.094 | 25.081
-1 | 0.437 | 0.01477 | -0.094 | 29.562
-0.5 | 0.506 | 0.01498 | -0.094 | 33.794
0 | 0.569 | 0.01549 | -0.094 | 36.737
0.5 | 0.636 | 0.01597 | -0.094 | 39.842
1 | 0.703 | 0.01674 | -0.094 | 41.961
1.5 | 0.768 | 0.01741 | -0.094 | 44.115
2 | 0.832 | 0.01812 | -0.094 | 45.933
2.5 | 0.896 | 0.01899 | -0.094 | 47.164
3 | 0.958 | 0.01995 | -0.094 | 48.02
3.5 | 1.019 | 0.02107 | -0.094 | 48.373
4 | 1.079 | 0.02215 | -0.093 | 48.7
4.5 | 1.137 | 0.0236 | -0.093 | 48.195
5 | 1.194 | 0.02529 | -0.092 | 47.229
5.5 | 1.25 | 0.0272 | -0.092 | 45.941
6 | 1.303 | 0.02934 | -0.092 | 44.403
6.5 | 1.354 | 0.03177 | -0.091 | 42.613
7 | 1.402 | 0.03464 | -0.091 | 40.463
7.5 | 1.446 | 0.03793 | -0.09 | 38.134
8 | 1.487 | 0.04178 | -0.089 | 35.597
8.5 | 1.524 | 0.04635 | -0.089 | 32.876
9 | 1.553 | 0.05181 | -0.088 | 29.979
9.5 | 1.576 | 0.0584 | -0.086 | 26.976
10 | 1.585 | 0.06632 | -0.085 | 23.895
10.5 | 1.581 | 0.07624 | -0.083 | 20.735
11 | 1.56 | 0.08854 | -0.08 | 17.625
11.5 | 1.516 | 0.10452 | -0.077 | 14.507
12 | 1.41 | 0.12758 | -0.072 | 11.05
12.5 | 0.911 | 0.18163 | -0.047 | 5.018
13 | 0.938 | 0.22269 | -0.047 | 4.212
13.5 | 0.966 | 0.27623 | -0.051 | 3.499
14 | 0.997 | 0.28451 | -0.055 | 3.503
14.5 | 1.023 | 0.30638 | -0.055 | 3.34
15 | 1.05 | 0.3229 | -0.056 | 3.253

## 211. Re 100.40k Mach 0.50 (2)
BIGFOIL.COM POLAR EXPORT
sd7062
SD7062 (14%) |  |  |  | Cl Max: | 1.1547 | at alpha= | 20 | deg
XFOIL ncrit=9 |  |  |  | L/D Max: | 33.3941 | at alpha= | 3.5 | deg
Re: | 100400 |  |  | Cd Min: | 0.28643 | at alpha= | 20 | deg
Mach: | 0.5 |  |  | Cl=0 at alpha= | -3.8473 | deg
|  |  |  | @ Cl=0.1, Cd= | 0.026632
|  |  |  | @ Cl=0.4, Cd= | 0.021819
|  |  |  | @ Cl=0.6, Cd= | 0.022117
alpha (deg) | Cl | Cd | Cm | Cl/Cd
-19.5 | -0.556 | 0.24823 | 0.0181 | -2.2399
-19 | -0.5319 | 0.24092 | 0.014 | -2.2078
-18.5 | -0.5124 | 0.23558 | 0.0085 | -2.1751
-18 | -0.4903 | 0.22818 | 0.0041 | -2.1487
-17.5 | -0.4636 | 0.21964 | 0.0012 | -2.1107
-17 | -0.4409 | 0.2128 | -0.0028 | -2.0719
-16.5 | -0.4292 | 0.20984 | -0.0091 | -2.0454
-16 | -0.3991 | 0.19916 | -0.0112 | -2.0039
-15.5 | -0.3746 | 0.19187 | -0.0141 | -1.9524
-15 | -0.3653 | 0.18882 | -0.0199 | -1.9346
-14.5 | -0.336 | 0.1787 | -0.0217 | -1.8802
-14 | -0.3124 | 0.17161 | -0.0241 | -1.8204
-13.5 | -0.3044 | 0.16778 | -0.0291 | -1.8143
-13 | -0.2813 | 0.1592 | -0.0312 | -1.767
-12.5 | -0.2567 | 0.15195 | -0.0325 | -1.6894
-12 | -0.2588 | 0.14921 | -0.0373 | -1.7345
-11.5 | -0.2277 | 0.13959 | -0.0374 | -1.6312
-11 | -0.216 | 0.13432 | -0.0392 | -1.6081
-10.5 | -0.2182 | 0.12954 | -0.0419 | -1.6844
-10 | -0.1932 | 0.12244 | -0.0402 | -1.5779
-9.5 | -0.2206 | 0.12136 | -0.0413 | -1.8177
-8.5 | -0.2453 | 0.11528 | -0.0275 | -2.1279
-8 | -0.2178 | 0.10709 | -0.0436 | -2.0338
-7 | -0.1086 | 0.08902 | -0.0624 | -1.22
-6.5 | -0.0695 | 0.08039 | -0.0741 | -0.86454
-6 | -0.072 | 0.06408 | -0.0948 | -1.1236
-5.5 | -0.0865 | 0.0531 | -0.1065 | -1.629
-5 | -0.0799 | 0.04415 | -0.1125 | -1.8097
-4.5 | -0.0578 | 0.03795 | -0.113 | -1.5231
-4 | -0.0175 | 0.03318 | -0.1118 | -0.52743
-3.5 | 0.0398 | 0.0292 | -0.1103 | 1.363
-3 | 0.1031 | 0.0265 | -0.1084 | 3.8906
-2.5 | 0.1658 | 0.0243 | -0.106 | 6.823
-2 | 0.2251 | 0.02222 | -0.1037 | 10.1305
-1.5 | 0.2737 | 0.0219 | -0.0994 | 12.4977
-1 | 0.3259 | 0.02193 | -0.0943 | 14.8609
-0.5 | 0.3767 | 0.02188 | -0.0883 | 17.2166
0 | 0.4225 | 0.02176 | -0.0812 | 19.4164
0.5 | 0.4917 | 0.02152 | -0.0782 | 22.8485
1 | 0.5901 | 0.02204 | -0.0857 | 26.774
1.5 | 0.6504 | 0.02251 | -0.0849 | 28.8938
2 | 0.7127 | 0.02316 | -0.0838 | 30.7729
2.5 | 0.76 | 0.02451 | -0.0812 | 31.0078
3 | 0.8176 | 0.02548 | -0.0793 | 32.0879
3.5 | 0.8796 | 0.02634 | -0.0777 | 33.3941
4 | 0.9236 | 0.02807 | -0.0746 | 32.9035
4.5 | 0.9567 | 0.0303 | -0.0706 | 31.5743
5 | 0.9908 | 0.03254 | -0.0667 | 30.4487
5.5 | 1.0166 | 0.03514 | -0.0623 | 28.93
6 | 1.024 | 0.03871 | -0.057 | 26.4531
6.5 | 1.0087 | 0.04444 | -0.0528 | 22.698
7 | 0.9877 | 0.05187 | -0.051 | 19.0418
7.5 | 0.8636 | 0.07286 | -0.0573 | 11.8529
8 | 0.8559 | 0.08154 | -0.0589 | 10.4967
9 | 0.8738 | 0.09585 | -0.061 | 9.1163
9.5 | 0.8823 | 0.1034 | -0.0626 | 8.5329
10 | 0.8606 | 0.11532 | -0.0677 | 7.4627
10.5 | 0.8622 | 0.12439 | -0.071 | 6.9314
11 | 0.9077 | 0.12779 | -0.0696 | 7.1031
11.5 | 0.878 | 0.14148 | -0.0775 | 6.2058
12 | 0.9007 | 0.14857 | -0.0795 | 6.0625
12.5 | 0.8969 | 0.15878 | -0.0853 | 5.6487
13 | 0.9271 | 0.16545 | -0.0868 | 5.6035
13.5 | 0.9227 | 0.17607 | -0.0936 | 5.2405
14 | 0.9343 | 0.18573 | -0.0987 | 5.0304
15 | 0.9736 | 0.2081 | -0.1083 | 4.6785
15.5 | 0.9727 | 0.21438 | -0.1153 | 4.5373
16 | 1.0066 | 0.22367 | -0.1172 | 4.5004
16.5 | 1.0176 | 0.22986 | -0.1228 | 4.427
17 | 1.0376 | 0.23861 | -0.1273 | 4.3485
18 | 1.0741 | 0.25403 | -0.1372 | 4.2282
19 | 1.1142 | 0.27004 | -0.147 | 4.1261
19.5 | 1.1497 | 0.28055 | -0.1483 | 4.098
20 | 1.1547 | 0.28643 | -0.1568 | 4.0314

## 212. Re 201.30k Mach 0.00 (1)
BIGFOIL.COM POLAR EXPORT
sd7062
SD7062 (14%) |  |  |  | Cl Max: | 1.524 | at alpha= | 11.6 | deg
Wind Tunnel (UIUC Low-Speed Airfoil Test Program, Vol 3) |  |  |  | L/D Max: | 63.6066 | at alpha= | 7.02 | deg
Re: | 201300 |  |  | Cd Min: | 0.0125 | at alpha= | 0.86 | deg
Mach: | 0 |  |  | Cl=0 at alpha= | -4.5299 | deg
|  |  |  | @ Cl=0.1, Cd= | 0.014736
|  |  |  | @ Cl=0.4, Cd= | 0.01288
|  |  |  | @ Cl=0.6, Cd= | 0.012699
alpha (deg) | Cl | Cd | Cm | Cl/Cd
-5.33 | -0.079 | 0.0187 |  | -4.2246
-3.74 | 0.078 | 0.015 |  | 5.2
-2.11 | 0.261 | 0.0128 |  | 20.3906
-0.67 | 0.392 | 0.0129 |  | 30.3876
0.86 | 0.551 | 0.0125 |  | 44.08
2.41 | 0.723 | 0.0132 |  | 54.7727
4 | 0.863 | 0.0147 |  | 58.7075
5.51 | 1.018 | 0.0163 |  | 62.454
7.02 | 1.164 | 0.0183 |  | 63.6066
8.55 | 1.307 | 0.0206 |  | 63.4466
10.12 | 1.43 | 0.0237 |  | 60.3376
11.6 | 1.524 | 0.0285 |  | 53.4737

## 213. Re 201.30k Mach 0.00 (2)
BIGFOIL.COM POLAR EXPORT
sd7062
SD7062 (14%) |  |  |  | Cl Max: | 1.633 | at alpha= | 14.6 | deg
Wind Tunnel (UIUC Low-Speed Airfoil Test Program, Vol 3) |  |  |  | L/D Max: | 44.0771 | at alpha= | 13.15 | deg
Re: | 201300 |  |  | Cd Min: | 0.0363 | at alpha= | 13.15 | deg
Mach: | 0 |  |  | Cl=0 at alpha= |  | deg
@ Cl=0.1, Cd=
@ Cl=0.4, Cd=
@ Cl=0.6, Cd=
alpha (deg) | Cl | Cd | Cm | Cl/Cd
13.15 | 1.6 | 0.0363 |  | 44.0771
14.6 | 1.633 | 0.05 |  | 32.66

## 214. Re 201.30k Mach 0.00 (3)
BIGFOIL.COM POLAR EXPORT
sd7062
SD7062 (14%) |  |  |  | Cl Max: | 1.629 | at alpha= | 15.57 | deg
Wind Tunnel (UIUC Low-Speed Airfoil Test Program, Vol 3) |  |  |  | L/D Max: |  | at alpha= |  | deg
Re: | 201300 |  |  | Cd Min: |  | at alpha= |  | deg
Mach: | 0 |  |  | Cl=0 at alpha= | -4.2922 | deg
@ Cl=0.1, Cd=
@ Cl=0.4, Cd=
@ Cl=0.6, Cd=
alpha (deg) | Cl | Cd | Cm | Cl/Cd
-5.83 | -0.119 |  | -0.0934
-5.23 | -0.068 |  | -0.0942
-4.92 | -0.077 |  | -0.0895
-3.86 | 0.053 |  | -0.0949
-3.68 | 0.079 |  | -0.0929
-2.95 | 0.149 |  | -0.0964
-2.82 | 0.129 |  | -0.0913
-1.65 | 0.261 |  | -0.0926
-1.59 | 0.29 |  | -0.0974
-0.65 | 0.387 |  | -0.0959
-0.46 | 0.413 |  | -0.0955
0.27 | 0.477 |  | -0.0939
0.33 | 0.464 |  | -0.0879
1.18 | 0.559 |  | -0.09
1.5 | 0.6 |  | -0.089
2.31 | 0.684 |  | -0.0898
2.5 | 0.706 |  | -0.0927
3.34 | 0.762 |  | -0.0875
3.56 | 0.806 |  | -0.0932
4.55 | 0.9 |  | -0.09
4.56 | 0.897 |  | -0.0929
5.48 | 0.987 |  | -0.0923
5.77 | 1.029 |  | -0.092
6.41 | 1.076 |  | -0.0918
6.62 | 1.102 |  | -0.09
7.33 | 1.158 |  | -0.0907
7.76 | 1.217 |  | -0.0906
8.49 | 1.278 |  | -0.0883
8.78 | 1.316 |  | -0.0881
9.27 | 1.349 |  | -0.0866
9.37 | 1.353 |  | -0.0858
10.62 | 1.448 |  | -0.0815
10.71 | 1.451 |  | -0.0819
11.47 | 1.502 |  | -0.0775
11.79 | 1.514 |  | -0.0769
12.54 | 0.931 |  | -0.1485
12.68 | 1.564 |  | -0.0709
13.42 | 0.911 |  | -0.1516
13.52 | 1.592 |  | -0.0666
14.33 | 0.906 |  | -0.1557
14.72 | 1.617 |  | -0.062
15.26 | 0.933 |  | -0.1595
15.57 | 1.629 |  | -0.0604
16.41 | 1.625 |  | -0.0599
16.6 | 0.984 |  | -0.1685
17.14 | 1.003 |  | -0.172
17.63 | 1.624 |  | -0.0641
18.47 | 1.616 |  | -0.0711
19.43 | 1.037 |  | -0.1766

## 215. Re 301.30k Mach 0.00 (1)
BIGFOIL.COM POLAR EXPORT
sd7062
SD7062 (14%) |  |  |  | Cl Max: | 1.652 | at alpha= | 14.67 | deg
Wind Tunnel (UIUC Low-Speed Airfoil Test Program, Vol 3) |  |  |  | L/D Max: | 78.8462 | at alpha= | 7.21 | deg
Re: | 301300 |  |  | Cd Min: | 0.0103 | at alpha= | -0.66 | deg
Mach: | 0 |  |  | Cl=0 at alpha= | -4.2995 | deg
|  |  |  | @ Cl=0.1, Cd= | 0.012334
|  |  |  | @ Cl=0.4, Cd= | 0.01032
|  |  |  | @ Cl=0.6, Cd= | 0.010564
alpha (deg) | Cl | Cd | Cm | Cl/Cd
-5.35 | -0.107 | 0.016 |  | -6.6875
-3.73 | 0.058 | 0.0129 |  | 4.4961
-2.11 | 0.236 | 0.0105 |  | 22.4762
-0.66 | 0.38 | 0.0103 |  | 36.8932
1.02 | 0.582 | 0.0105 |  | 55.4286
2.57 | 0.75 | 0.0111 |  | 67.5676
4.17 | 0.927 | 0.0123 |  | 75.3659
5.72 | 1.085 | 0.014 |  | 77.5
7.21 | 1.23 | 0.0156 |  | 78.8462
8.67 | 1.362 | 0.0175 |  | 77.8286
10.21 | 1.48 | 0.0208 |  | 71.1538
11.69 | 1.569 | 0.0258 |  | 60.814
13.23 | 1.628 | 0.0351 |  | 46.3818
14.67 | 1.652 | 0.054 |  | 30.5926

## 216. Re 301.30k Mach 0.00 (2)
BIGFOIL.COM POLAR EXPORT
sd7062
SD7062 (14%) |  |  |  | Cl Max: | 1.662 | at alpha= | 16.88 | deg
Wind Tunnel (UIUC Low-Speed Airfoil Test Program, Vol 3) |  |  |  | L/D Max: |  | at alpha= |  | deg
Re: | 301300 |  |  | Cd Min: |  | at alpha= |  | deg
Mach: | 0 |  |  | Cl=0 at alpha= | -4.2963 | deg
@ Cl=0.1, Cd=
@ Cl=0.4, Cd=
@ Cl=0.6, Cd=
alpha (deg) | Cl | Cd | Cm | Cl/Cd
-5.69 | -0.141 |  | -0.0942
-5.32 | -0.103 |  | -0.094
-5 | -0.076 |  | -0.0948
-3.75 | 0.059 |  | -0.0965
-3.73 | 0.053 |  | -0.0974
-2.62 | 0.178 |  | -0.0999
-2.5 | 0.188 |  | -0.0994
-1.95 | 0.25 |  | -0.1002
-1.8 | 0.264 |  | -0.1
-0.93 | 0.348 |  | -0.1007
-0.64 | 0.368 |  | -0.1011
0.31 | 0.494 |  | -0.1005
0.48 | 0.502 |  | -0.1002
1.39 | 0.611 |  | -0.0976
1.48 | 0.62 |  | -0.0966
2.14 | 0.681 |  | -0.0953
2.2 | 0.696 |  | -0.0959
3.46 | 0.831 |  | -0.0968
3.47 | 0.836 |  | -0.097
4.18 | 0.906 |  | -0.0965
4.79 | 0.974 |  | -0.0976
5.46 | 1.035 |  | -0.0958
5.6 | 1.054 |  | -0.0971
6.33 | 1.127 |  | -0.0966
6.73 | 1.161 |  | -0.0949
7.4 | 1.225 |  | -0.0939
7.67 | 1.252 |  | -0.0948
8.38 | 1.317 |  | -0.0936
8.58 | 1.329 |  | -0.0909
9.6 | 1.414 |  | -0.0897
9.71 | 1.421 |  | -0.0875
10.8 | 1.497 |  | -0.0826
10.83 | 1.5 |  | -0.0841
11.41 | 1.532 |  | -0.0794
11.48 | 1.536 |  | -0.0806
12.48 | 1.584 |  | -0.0744
12.62 | 1.591 |  | -0.0743
13.51 | 1.613 |  | -0.0698
13.78 | 1.623 |  | -0.0686
14.41 | 1.637 |  | -0.0673
14.53 | 1.634 |  | -0.0675
15.53 | 1.646 |  | -0.0676
15.61 | 1.654 |  | -0.0674
16.52 | 1.661 |  | -0.0687
16.88 | 1.662 |  | -0.0698
17.54 | 1.66 |  | -0.0733
17.56 | 1.66 |  | -0.0723
18.85 | 1.649 |  | -0.0797
19.49 | 1.641 |  | -0.084

## 217. Re 401.40k Mach 0.00 (1)
BIGFOIL.COM POLAR EXPORT
sd7062
SD7062 (14%) |  |  |  | Cl Max: | 1.639 | at alpha= | 14.53 | deg
Wind Tunnel (UIUC Low-Speed Airfoil Test Program, Vol 3) |  |  |  | L/D Max: | 88.5507 | at alpha= | 7.05 | deg
Re: | 401400 |  |  | Cd Min: | 0.0091 | at alpha= | -0.7 | deg
Mach: | 0 |  |  | Cl=0 at alpha= | -4.2641 | deg
|  |  |  | @ Cl=0.1, Cd= | 0.01118
|  |  |  | @ Cl=0.4, Cd= | 0.0091118
|  |  |  | @ Cl=0.6, Cd= | 0.0098758
alpha (deg) | Cl | Cd | Cm | Cl/Cd
-5.53 | -0.128 | 0.0151 |  | -8.4768
-3.74 | 0.053 | 0.0118 |  | 4.4915
-2.24 | 0.197 | 0.0099 |  | 19.899
-0.7 | 0.397 | 0.0091 |  | 43.6264
0.86 | 0.575 | 0.0098 |  | 58.6735
2.4 | 0.74 | 0.0103 |  | 71.8447
3.96 | 0.911 | 0.0109 |  | 83.578
5.54 | 1.074 | 0.0122 |  | 88.0328
7.05 | 1.222 | 0.0138 |  | 88.5507
8.72 | 1.372 | 0.0162 |  | 84.6914
10.23 | 1.487 | 0.0196 |  | 75.8673
11.84 | 1.577 | 0.0251 |  | 62.8287
13.09 | 1.618 | 0.0332 |  | 48.7349
14.53 | 1.639 | 0.039 |  | 42.0256

## 218. Re 401.40k Mach 0.00 (2)
BIGFOIL.COM POLAR EXPORT
sd7062
SD7062 (14%) |  |  |  | Cl Max: | 1.664 | at alpha= | 17.25 | deg
Wind Tunnel (UIUC Low-Speed Airfoil Test Program, Vol 3) |  |  |  | L/D Max: |  | at alpha= |  | deg
Re: | 401400 |  |  | Cd Min: |  | at alpha= |  | deg
Mach: | 0 |  |  | Cl=0 at alpha= | -4.282 | deg
@ Cl=0.1, Cd=
@ Cl=0.4, Cd=
@ Cl=0.6, Cd=
alpha (deg) | Cl | Cd | Cm | Cl/Cd
-5.85 | -0.158 |  | -0.0917
-5.76 | -0.146 |  | -0.0913
-4.76 | -0.044 |  | -0.0939
-3.88 | 0.037 |  | -0.0958
-3.73 | 0.052 |  | -0.0957
-3.12 | 0.122 |  | -0.0969
-3 | 0.132 |  | -0.0974
-1.94 | 0.233 |  | -0.0991
-1.5 | 0.292 |  | -0.0994
-0.85 | 0.383 |  | -0.1007
-0.59 | 0.411 |  | -0.1001
0.09 | 0.488 |  | -0.1008
0.51 | 0.534 |  | -0.0999
1.17 | 0.606 |  | -0.0992
1.5 | 0.645 |  | -0.0994
2.3 | 0.727 |  | -0.0962
2.42 | 0.74 |  | -0.0975
3.45 | 0.853 |  | -0.098
3.52 | 0.86 |  | -0.0963
4.25 | 0.938 |  | -0.0958
4.51 | 0.968 |  | -0.0984
5.53 | 1.071 |  | -0.0948
5.57 | 1.076 |  | -0.0989
6.27 | 1.14 |  | -0.0933
6.66 | 1.178 |  | -0.0973
7.31 | 1.242 |  | -0.0972
7.61 | 1.269 |  | -0.0906
8.36 | 1.334 |  | -0.0889
8.45 | 1.342 |  | -0.0947
9.59 | 1.431 |  | -0.0832
9.6 | 1.433 |  | -0.0908
10.71 | 1.507 |  | -0.0777
10.87 | 1.521 |  | -0.0855
11.6 | 1.557 |  | -0.0807
11.75 | 1.564 |  | -0.072
12.75 | 1.604 |  | -0.0677
12.93 | 1.609 |  | -0.0739
13.64 | 1.63 |  | -0.0707
13.66 | 1.633 |  | -0.0713
14.68 | 1.644 |  | -0.0769
14.83 | 1.646 |  | -0.0775
15.47 | 1.652 |  | -0.0786
15.67 | 1.662 |  | -0.0802
16.24 | 1.663 |  | -0.0814
16.64 | 1.663 |  | -0.0827
17.25 | 1.664 |  | -0.0859
17.81 | 1.649 |  | -0.087
18.43 | 1.647 |  | -0.0901
19.85 | 1.615 |  | -0.0976