## index
index | Re | Mach | Datasource
1 | 50000 | 0 | JavaFoil+Calcfoil stall+Eppler ext transition
2 | 50000 | 0 | XFOIL ncrit=9
3 | 50000 | 0.1 | JavaFoil+Calcfoil stall+Eppler ext transition
4 | 50000 | 0.1 | XFOIL ncrit=9
5 | 50000 | 0.25 | JavaFoil+Calcfoil stall+Eppler ext transition
6 | 50000 | 0.25 | XFOIL ncrit=9
7 | 50000 | 0.5 | JavaFoil+Calcfoil stall+Eppler ext transition
8 | 50000 | 0.5 | XFOIL ncrit=9
9 | 100000 | 0 | JavaFoil+Calcfoil stall+Eppler ext transition
10 | 100000 | 0 | XFOIL ncrit=9
11 | 100000 | 0.1 | JavaFoil+Calcfoil stall+Eppler ext transition
12 | 100000 | 0.1 | XFOIL ncrit=9
13 | 100000 | 0.25 | JavaFoil+Calcfoil stall+Eppler ext transition
14 | 100000 | 0.25 | XFOIL ncrit=9
15 | 100000 | 0.5 | JavaFoil+Calcfoil stall+Eppler ext transition
16 | 100000 | 0.5 | XFOIL ncrit=9
17 | 250000 | 0 | JavaFoil+Calcfoil stall+Eppler ext transition
18 | 250000 | 0 | XFOIL ncrit=9
19 | 250000 | 0.1 | JavaFoil+Calcfoil stall+Eppler ext transition
20 | 250000 | 0.1 | XFOIL ncrit=9
21 | 250000 | 0.25 | JavaFoil+Calcfoil stall+Eppler ext transition
22 | 250000 | 0.25 | XFOIL ncrit=9
23 | 250000 | 0.5 | JavaFoil+Calcfoil stall+Eppler ext transition
24 | 250000 | 0.5 | XFOIL ncrit=9
25 | 500000 | 0 | JavaFoil+Calcfoil stall+Eppler ext transition
26 | 500000 | 0 | XFOIL ncrit=9
27 | 500000 | 0.1 | JavaFoil+Calcfoil stall+Eppler ext transition
28 | 500000 | 0.1 | XFOIL ncrit=9
29 | 500000 | 0.25 | JavaFoil+Calcfoil stall+Eppler ext transition
30 | 500000 | 0.25 | XFOIL ncrit=9
31 | 500000 | 0.5 | JavaFoil+Calcfoil stall+Eppler ext transition
32 | 500000 | 0.5 | XFOIL ncrit=9
33 | 750000 | 0 | JavaFoil+Calcfoil stall+Eppler ext transition
34 | 750000 | 0 | XFOIL ncrit=9
35 | 750000 | 0.1 | JavaFoil+Calcfoil stall+Eppler ext transition
36 | 750000 | 0.1 | XFOIL ncrit=9
37 | 750000 | 0.25 | JavaFoil+Calcfoil stall+Eppler ext transition
38 | 750000 | 0.25 | XFOIL ncrit=9
39 | 750000 | 0.5 | JavaFoil+Calcfoil stall+Eppler ext transition
40 | 750000 | 0.5 | XFOIL ncrit=9
41 | 1000000 | 0 | JavaFoil+Calcfoil stall+Eppler ext transition
42 | 1000000 | 0 | XFOIL ncrit=9
43 | 1000000 | 0.1 | JavaFoil+Calcfoil stall+Eppler ext transition
44 | 1000000 | 0.1 | XFOIL ncrit=9
45 | 1000000 | 0.25 | JavaFoil+Calcfoil stall+Eppler ext transition
46 | 1000000 | 0.25 | XFOIL ncrit=9
47 | 1000000 | 0.5 | JavaFoil+Calcfoil stall+Eppler ext transition
48 | 1000000 | 0.5 | XFOIL ncrit=9
49 | 2000000 | 0 | JavaFoil+Calcfoil stall+Eppler ext transition
50 | 2000000 | 0 | XFOIL ncrit=9
51 | 2000000 | 0.1 | JavaFoil+Calcfoil stall+Eppler ext transition
52 | 2000000 | 0.1 | XFOIL ncrit=9
53 | 2000000 | 0.25 | JavaFoil+Calcfoil stall+Eppler ext transition
54 | 2000000 | 0.25 | XFOIL ncrit=9
55 | 2000000 | 0.5 | JavaFoil+Calcfoil stall+Eppler ext transition
56 | 2000000 | 0.5 | XFOIL ncrit=9
57 | 3000000 | 0 | JavaFoil+Calcfoil stall+Eppler ext transition
58 | 3000000 | 0 | XFOIL ncrit=9
59 | 3000000 | 0.1 | JavaFoil+Calcfoil stall+Eppler ext transition
60 | 3000000 | 0.1 | XFOIL ncrit=9
61 | 3000000 | 0.25 | JavaFoil+Calcfoil stall+Eppler ext transition
62 | 3000000 | 0.25 | XFOIL ncrit=9
63 | 3000000 | 0.5 | JavaFoil+Calcfoil stall+Eppler ext transition
64 | 3000000 | 0.5 | XFOIL ncrit=9
65 | 4000000 | 0 | JavaFoil+Calcfoil stall+Eppler ext transition
66 | 4000000 | 0 | XFOIL ncrit=9
67 | 4000000 | 0.1 | JavaFoil+Calcfoil stall+Eppler ext transition
68 | 4000000 | 0.1 | XFOIL ncrit=9
69 | 4000000 | 0.25 | JavaFoil+Calcfoil stall+Eppler ext transition
70 | 4000000 | 0.25 | XFOIL ncrit=9
71 | 4000000 | 0.5 | JavaFoil+Calcfoil stall+Eppler ext transition
72 | 4000000 | 0.5 | XFOIL ncrit=9
73 | 5000000 | 0 | JavaFoil+Calcfoil stall+Eppler ext transition
74 | 5000000 | 0 | XFOIL ncrit=9
75 | 5000000 | 0.1 | JavaFoil+Calcfoil stall+Eppler ext transition
76 | 5000000 | 0.1 | XFOIL ncrit=9
77 | 5000000 | 0.25 | JavaFoil+Calcfoil stall+Eppler ext transition
78 | 5000000 | 0.25 | XFOIL ncrit=9
79 | 5000000 | 0.5 | JavaFoil+Calcfoil stall+Eppler ext transition
80 | 5000000 | 0.5 | XFOIL ncrit=9
81 | 6000000 | 0 | JavaFoil+Calcfoil stall+Eppler ext transition
82 | 6000000 | 0 | XFOIL ncrit=9
83 | 6000000 | 0.1 | JavaFoil+Calcfoil stall+Eppler ext transition
84 | 6000000 | 0.1 | XFOIL ncrit=9
85 | 6000000 | 0.25 | JavaFoil+Calcfoil stall+Eppler ext transition
86 | 6000000 | 0.25 | XFOIL ncrit=9
87 | 6000000 | 0.5 | JavaFoil+Calcfoil stall+Eppler ext transition
88 | 6000000 | 0.5 | XFOIL ncrit=9
89 | 7000000 | 0 | JavaFoil+Calcfoil stall+Eppler ext transition
90 | 7000000 | 0 | XFOIL ncrit=9
91 | 7000000 | 0.1 | JavaFoil+Calcfoil stall+Eppler ext transition
92 | 7000000 | 0.1 | XFOIL ncrit=9
93 | 7000000 | 0.25 | JavaFoil+Calcfoil stall+Eppler ext transition
94 | 7000000 | 0.25 | XFOIL ncrit=9
95 | 7000000 | 0.5 | JavaFoil+Calcfoil stall+Eppler ext transition
96 | 7000000 | 0.5 | XFOIL ncrit=9
97 | 8000000 | 0 | JavaFoil+Calcfoil stall+Eppler ext transition
98 | 8000000 | 0 | XFOIL ncrit=9
99 | 8000000 | 0.1 | JavaFoil+Calcfoil stall+Eppler ext transition
100 | 8000000 | 0.1 | XFOIL ncrit=9
101 | 8000000 | 0.25 | JavaFoil+Calcfoil stall+Eppler ext transition
102 | 8000000 | 0.25 | XFOIL ncrit=9
103 | 8000000 | 0.5 | JavaFoil+Calcfoil stall+Eppler ext transition
104 | 8000000 | 0.5 | XFOIL ncrit=9
105 | 10000000 | 0 | JavaFoil+Calcfoil stall+Eppler ext transition
106 | 10000000 | 0 | XFOIL ncrit=9
107 | 10000000 | 0.1 | JavaFoil+Calcfoil stall+Eppler ext transition
108 | 10000000 | 0.1 | XFOIL ncrit=9
109 | 10000000 | 0.25 | JavaFoil+Calcfoil stall+Eppler ext transition
110 | 10000000 | 0.25 | XFOIL ncrit=9
111 | 10000000 | 0.5 | JavaFoil+Calcfoil stall+Eppler ext transition
112 | 10000000 | 0.5 | XFOIL ncrit=9
113 | 12000000 | 0 | JavaFoil+Calcfoil stall+Eppler ext transition
114 | 12000000 | 0 | XFOIL ncrit=9
115 | 12000000 | 0.1 | JavaFoil+Calcfoil stall+Eppler ext transition
116 | 12000000 | 0.1 | XFOIL ncrit=9
117 | 12000000 | 0.25 | JavaFoil+Calcfoil stall+Eppler ext transition
118 | 12000000 | 0.25 | XFOIL ncrit=9
119 | 12000000 | 0.5 | JavaFoil+Calcfoil stall+Eppler ext transition
120 | 12000000 | 0.5 | XFOIL ncrit=9
121 | 14000000 | 0 | JavaFoil+Calcfoil stall+Eppler ext transition
122 | 14000000 | 0 | XFOIL ncrit=9
123 | 14000000 | 0.1 | JavaFoil+Calcfoil stall+Eppler ext transition
124 | 14000000 | 0.1 | XFOIL ncrit=9
125 | 14000000 | 0.25 | JavaFoil+Calcfoil stall+Eppler ext transition
126 | 14000000 | 0.25 | XFOIL ncrit=9
127 | 14000000 | 0.5 | JavaFoil+Calcfoil stall+Eppler ext transition
128 | 14000000 | 0.5 | XFOIL ncrit=9
129 | 16000000 | 0 | JavaFoil+Calcfoil stall+Eppler ext transition
130 | 16000000 | 0 | XFOIL ncrit=9
131 | 16000000 | 0.1 | JavaFoil+Calcfoil stall+Eppler ext transition
132 | 16000000 | 0.1 | XFOIL ncrit=9
133 | 16000000 | 0.25 | JavaFoil+Calcfoil stall+Eppler ext transition
134 | 16000000 | 0.25 | XFOIL ncrit=9
135 | 16000000 | 0.5 | JavaFoil+Calcfoil stall+Eppler ext transition
136 | 16000000 | 0.5 | XFOIL ncrit=9
137 | 18000000 | 0 | JavaFoil+Calcfoil stall+Eppler ext transition
138 | 18000000 | 0 | XFOIL ncrit=9
139 | 18000000 | 0.1 | JavaFoil+Calcfoil stall+Eppler ext transition
140 | 18000000 | 0.1 | XFOIL ncrit=9
141 | 18000000 | 0.25 | JavaFoil+Calcfoil stall+Eppler ext transition
142 | 18000000 | 0.25 | XFOIL ncrit=9
143 | 18000000 | 0.5 | JavaFoil+Calcfoil stall+Eppler ext transition
144 | 18000000 | 0.5 | XFOIL ncrit=9
145 | 20000000 | 0 | JavaFoil+Calcfoil stall+Eppler ext transition
146 | 20000000 | 0 | XFOIL ncrit=9
147 | 20000000 | 0.1 | JavaFoil+Calcfoil stall+Eppler ext transition
148 | 20000000 | 0.1 | XFOIL ncrit=9
149 | 20000000 | 0.25 | JavaFoil+Calcfoil stall+Eppler ext transition
150 | 20000000 | 0.25 | XFOIL ncrit=9
151 | 20000000 | 0.5 | JavaFoil+Calcfoil stall+Eppler ext transition
152 | 20000000 | 0.5 | XFOIL ncrit=9

## 1. Re 50k Mach 0.00 (1)
BIGFOIL.COM POLAR EXPORT
tempest2
HAWKER TEMPEST 61% SEMISPAN |  |  |  | Cl Max: | 0.87 | at alpha= | 11 | deg
JavaFoil+Calcfoil stall+Eppler ext transition |  |  |  | L/D Max: | 34.657 | at alpha= | 6 | deg
Re: | 50000 |  |  | Cd Min: | 0.01589 | at alpha= | -4 | deg
Mach: | 0 |  |  | Cl=0 at alpha= | -0.85 | deg
|  |  |  | @ Cl=0.1, Cd= | 0.016619
|  |  |  | @ Cl=0.4, Cd= | 0.017611
|  |  |  | @ Cl=0.6, Cd= | 0.01908
alpha (deg) | Cl | Cd | Cm | Cl/Cd
-16.5 | -0.563 | 0.28546 | 0.002 | -1.973
-16 | -0.585 | 0.26978 | 0.002 | -2.168
-15.5 | -0.606 | 0.25529 | 0.001 | -2.373
-15 | -0.626 | 0.22785 | 0.001 | -2.748
-14.5 | -0.645 | 0.20465 | 0.001 | -3.154
-14 | -0.663 | 0.19359 | 0.001 | -3.425
-13.5 | -0.679 | 0.17679 | 0.001 | -3.84
-13 | -0.692 | 0.15907 | 0 | -4.352
-12.5 | -0.703 | 0.14984 | 0 | -4.691
-12 | -0.71 | 0.13096 | 0 | -5.424
-11.5 | -0.714 | 0.12275 | 0 | -5.817
-11 | -0.714 | 0.11064 | 0 | -6.452
-10.5 | -0.709 | 0.10222 | -0.001 | -6.94
-10 | -0.7 | 0.09384 | -0.001 | -7.465
-9.5 | -0.687 | 0.08511 | -0.001 | -8.072
-9 | -0.669 | 0.07933 | -0.001 | -8.434
-8.5 | -0.647 | 0.07252 | -0.002 | -8.919
-8 | -0.62 | 0.067 | -0.002 | -9.26
-7.5 | -0.59 | 0.06206 | -0.002 | -9.508
-7 | -0.555 | 0.05778 | -0.003 | -9.613
-6.5 | -0.518 | 0.0531 | -0.003 | -9.751
-6 | -0.478 | 0.0499 | -0.003 | -9.578
-5.5 | -0.436 | 0.04659 | -0.004 | -9.365
-5 | -0.487 | 0.02013 | -0.01 | -24.193
-4.5 | -0.431 | 0.01991 | -0.011 | -21.664
-4 | -0.374 | 0.01589 | -0.012 | -23.565
-3.5 | -0.315 | 0.01755 | -0.012 | -17.95
-3 | -0.256 | 0.01724 | -0.013 | -14.872
-2.5 | -0.197 | 0.01699 | -0.014 | -11.603
-2 | -0.137 | 0.0168 | -0.015 | -8.186
-1.5 | -0.078 | 0.01665 | -0.015 | -4.665
-1 | -0.018 | 0.01658 | -0.016 | -1.083
-0.5 | 0.042 | 0.01657 | -0.017 | 2.52
0 | 0.101 | 0.01662 | -0.018 | 6.093
0.5 | 0.161 | 0.01672 | -0.018 | 9.619
1 | 0.221 | 0.01687 | -0.019 | 13.071
1.5 | 0.28 | 0.01708 | -0.02 | 16.401
2 | 0.339 | 0.01732 | -0.021 | 19.589
2.5 | 0.398 | 0.0176 | -0.022 | 22.618
3 | 0.457 | 0.01794 | -0.022 | 25.461
3.5 | 0.514 | 0.01833 | -0.023 | 28.067
4 | 0.571 | 0.0188 | -0.024 | 30.391
4.5 | 0.627 | 0.01934 | -0.024 | 32.409
5 | 0.682 | 0.02 | -0.025 | 34.12
5.5 | 0.741 | 0.0223 | -0.026 | 33.206
6 | 0.791 | 0.02283 | -0.027 | 34.657
6.5 | 0.682 | 0.05074 | -0.011 | 13.447
7 | 0.719 | 0.05453 | -0.011 | 13.192
7.5 | 0.754 | 0.05902 | -0.011 | 12.773
8 | 0.785 | 0.06347 | -0.011 | 12.373
8.5 | 0.811 | 0.06871 | -0.01 | 11.806
9 | 0.833 | 0.07435 | -0.01 | 11.2
9.5 | 0.85 | 0.07976 | -0.01 | 10.652
10 | 0.862 | 0.08633 | -0.011 | 9.979
10.5 | 0.868 | 0.09396 | -0.011 | 9.242
11 | 0.87 | 0.10424 | -0.011 | 8.349
11.5 | 0.867 | 0.1154 | -0.011 | 7.517
12 | 0.86 | 0.12405 | -0.011 | 6.933
12.5 | 0.848 | 0.13799 | -0.011 | 6.149
13 | 0.833 | 0.14678 | -0.011 | 5.677
13.5 | 0.815 | 0.15987 | -0.011 | 5.096
14 | 0.794 | 0.18007 | -0.011 | 4.407
14.5 | 0.77 | 0.19722 | -0.011 | 3.905
15 | 0.745 | 0.21414 | -0.012 | 3.479
15.5 | 0.719 | 0.22831 | -0.012 | 3.148
16 | 0.692 | 0.24919 | -0.012 | 2.775

## 2. Re 50k Mach 0.00 (2)
BIGFOIL.COM POLAR EXPORT
tempest2
HAWKER TEMPEST 61% SEMISPAN |  |  |  | Cl Max: | 0.9508 | at alpha= | 9.5 | deg
XFOIL ncrit=9 |  |  |  | L/D Max: | 32.6083 | at alpha= | 6.5 | deg
Re: | 50000 |  |  | Cd Min: | 0.17078 | at alpha= | 14.5 | deg
Mach: | 0 |  |  | Cl=0 at alpha= | 1.9717 | deg
|  |  |  | @ Cl=0.1, Cd= | 0.031186
|  |  |  | @ Cl=0.4, Cd= | 0.037002
|  |  |  | @ Cl=0.6, Cd= | 0.03439
alpha (deg) | Cl | Cd | Cm | Cl/Cd
-12.5 | -0.493 | 0.14366 | -0.0159 | -3.4317
-12 | -0.4891 | 0.13699 | -0.0168 | -3.5703
-11.5 | -0.4926 | 0.13094 | -0.0177 | -3.762
-11 | -0.4689 | 0.12256 | -0.0166 | -3.8259
-10.5 | -0.4821 | 0.11744 | -0.0168 | -4.1051
-10 | -0.4719 | 0.10959 | -0.0162 | -4.306
-9.5 | -0.5737 | 0.08386 | -0.042 | -6.8412
-9 | -0.6472 | 0.0733 | -0.0409 | -8.8295
-8.5 | -0.7012 | 0.06501 | -0.0344 | -10.786
-8 | -0.7258 | 0.05742 | -0.0272 | -12.6402
-7.5 | -0.7379 | 0.05082 | -0.0193 | -14.5199
-7 | -0.7342 | 0.04512 | -0.0122 | -16.2722
-6.5 | -0.7205 | 0.03953 | -0.0052 | -18.2267
-6 | -0.6931 | 0.03505 | -0.0002 | -19.7746
-5.5 | -0.6552 | 0.03086 | 0.0033 | -21.2314
-5 | -0.6166 | 0.02722 | 0.0069 | -22.6525
-4.5 | -0.5818 | 0.02396 | 0.0111 | -24.2821
-4 | -0.5567 | 0.02191 | 0.0221 | -25.4085
-3.5 | -0.2868 | 0.02859 | -0.0017 | -10.0315
-3 | -0.057 | 0.02674 | -0.0365 | -2.1316
-2.5 | -0.0589 | 0.02595 | -0.0307 | -2.2697
-2 | -0.0645 | 0.02542 | -0.0239 | -2.5374
-1.5 | -0.0713 | 0.02509 | -0.0167 | -2.8418
-1 | -0.0767 | 0.02494 | -0.0094 | -3.0754
-0.5 | -0.0785 | 0.02499 | -0.0025 | -3.1413
0 | -0.0752 | 0.02523 | 0.0037 | -2.9806
0.5 | -0.0664 | 0.02568 | 0.0089 | -2.5857
1 | -0.0526 | 0.02635 | 0.0133 | -1.9962
1.5 | -0.035 | 0.0272 | 0.0169 | -1.2868
2 | 0.0021 | 0.02863 | 0.0165 | 0.07335
2.5 | 0.0949 | 0.03106 | 0.0056 | 3.0554
3 | 0.18 | 0.03316 | -0.003 | 5.4282
3.5 | 0.259 | 0.03493 | -0.0096 | 7.4148
4 | 0.3408 | 0.03631 | -0.0157 | 9.3858
4.5 | 0.4186 | 0.03722 | -0.0198 | 11.2466
5 | 0.5347 | 0.03641 | -0.0272 | 14.6855
5.5 | 0.6802 | 0.03191 | -0.0338 | 21.3162
6 | 0.7984 | 0.02608 | -0.0329 | 30.6135
6.5 | 0.8201 | 0.02515 | -0.0212 | 32.6083
7 | 0.8165 | 0.02776 | -0.0091 | 29.4128
7.5 | 0.836 | 0.03207 | -0.0025 | 26.068
8 | 0.8842 | 0.03695 | -0.0006 | 23.9296
8.5 | 0.9233 | 0.04233 | 0.0024 | 21.812
9 | 0.9494 | 0.0481 | 0.007 | 19.738
9.5 | 0.9508 | 0.05438 | 0.014 | 17.4844
10 | 0.9366 | 0.06117 | 0.0217 | 15.3114
10.5 | 0.9112 | 0.06848 | 0.0287 | 13.3061
11 | 0.879 | 0.07567 | 0.0349 | 11.6162
11.5 | 0.7543 | 0.08791 | 0.0343 | 8.5804
12 | 0.7288 | 0.10089 | 0.0299 | 7.2237
12.5 | 0.617 | 0.14261 | -0.003 | 4.3265
13 | 0.6015 | 0.14835 | -0.0052 | 4.0546
13.5 | 0.6071 | 0.1556 | -0.0065 | 3.9017
14 | 0.6368 | 0.16586 | -0.0065 | 3.8394
14.5 | 0.6313 | 0.17078 | -0.0088 | 3.6966

## 3. Re 50k Mach 0.10 (1)
BIGFOIL.COM POLAR EXPORT
tempest2
HAWKER TEMPEST 61% SEMISPAN |  |  |  | Cl Max: | 0.862 | at alpha= | 10.5 | deg
JavaFoil+Calcfoil stall+Eppler ext transition |  |  |  | L/D Max: | 34.644 | at alpha= | 6 | deg
Re: | 50000 |  |  | Cd Min: | 0.0166 | at alpha= | -0.5 | deg
Mach: | 0.1 |  |  | Cl=0 at alpha= | -0.85 | deg
|  |  |  | @ Cl=0.1, Cd= | 0.016648
|  |  |  | @ Cl=0.4, Cd= | 0.01765
|  |  |  | @ Cl=0.6, Cd= | 0.019125
alpha (deg) | Cl | Cd | Cm | Cl/Cd
-16 | -0.54 | 0.27371 | 0.002 | -1.974
-15.5 | -0.565 | 0.25868 | 0.001 | -2.182
-15 | -0.588 | 0.24359 | 0.001 | -2.415
-14.5 | -0.611 | 0.22062 | 0.001 | -2.77
-14 | -0.632 | 0.20054 | 0.001 | -3.154
-13.5 | -0.652 | 0.18388 | 0.001 | -3.545
-13 | -0.669 | 0.16759 | 0 | -3.992
-12.5 | -0.683 | 0.15497 | 0 | -4.409
-12 | -0.694 | 0.13648 | 0 | -5.085
-11.5 | -0.701 | 0.12507 | 0 | -5.605
-11 | -0.704 | 0.11567 | 0 | -6.084
-10.5 | -0.702 | 0.10336 | -0.001 | -6.791
-10 | -0.695 | 0.0948 | -0.001 | -7.334
-9.5 | -0.684 | 0.08746 | -0.001 | -7.818
-9 | -0.667 | 0.08056 | -0.001 | -8.285
-8.5 | -0.646 | 0.07331 | -0.002 | -8.817
-8 | -0.621 | 0.06805 | -0.002 | -9.124
-7.5 | -0.591 | 0.06248 | -0.002 | -9.461
-7 | -0.557 | 0.05731 | -0.003 | -9.719
-6.5 | -0.52 | 0.05346 | -0.003 | -9.719
-6 | -0.48 | 0.04992 | -0.003 | -9.612
-5.5 | -0.438 | 0.04683 | -0.004 | -9.355
-5 | -0.489 | 0.02018 | -0.01 | -24.234
-4.5 | -0.433 | 0.01998 | -0.011 | -21.685
-4 | -0.376 | 0.01942 | -0.012 | -19.367
-3.5 | -0.317 | 0.01759 | -0.012 | -17.991
-3 | -0.258 | 0.01728 | -0.013 | -14.907
-2.5 | -0.198 | 0.01703 | -0.014 | -11.634
-2 | -0.138 | 0.01683 | -0.015 | -8.208
-1.5 | -0.078 | 0.01668 | -0.015 | -4.679
-1 | -0.018 | 0.01661 | -0.016 | -1.086
-0.5 | 0.042 | 0.0166 | -0.017 | 2.528
0 | 0.102 | 0.01665 | -0.018 | 6.111
0.5 | 0.162 | 0.01676 | -0.019 | 9.647
1 | 0.222 | 0.01691 | -0.019 | 13.106
1.5 | 0.281 | 0.01711 | -0.02 | 16.444
2 | 0.341 | 0.01736 | -0.021 | 19.635
2.5 | 0.4 | 0.01765 | -0.022 | 22.663
3 | 0.459 | 0.01799 | -0.022 | 25.511
3.5 | 0.517 | 0.01839 | -0.023 | 28.111
4 | 0.574 | 0.01887 | -0.024 | 30.416
4.5 | 0.63 | 0.01942 | -0.025 | 32.425
5 | 0.686 | 0.02009 | -0.025 | 34.123
5.5 | 0.744 | 0.0224 | -0.026 | 33.196
6 | 0.794 | 0.02293 | -0.027 | 34.644
6.5 | 0.685 | 0.05098 | -0.011 | 13.438
7 | 0.722 | 0.05454 | -0.011 | 13.234
7.5 | 0.756 | 0.05908 | -0.011 | 12.797
8 | 0.787 | 0.06415 | -0.011 | 12.267
8.5 | 0.812 | 0.06984 | -0.011 | 11.626
9 | 0.832 | 0.07449 | -0.01 | 11.174
9.5 | 0.848 | 0.08156 | -0.011 | 10.393
10 | 0.858 | 0.08867 | -0.011 | 9.672
10.5 | 0.862 | 0.09687 | -0.011 | 8.899
11 | 0.861 | 0.1061 | -0.011 | 8.118
11.5 | 0.855 | 0.11628 | -0.011 | 7.355
12 | 0.844 | 0.12699 | -0.011 | 6.65
12.5 | 0.829 | 0.14136 | -0.011 | 5.865
13 | 0.81 | 0.15134 | -0.011 | 5.351
13.5 | 0.787 | 0.16891 | -0.011 | 4.661
14 | 0.762 | 0.18223 | -0.011 | 4.182
14.5 | 0.734 | 0.2058 | -0.011 | 3.569
15 | 0.705 | 0.22096 | -0.011 | 3.192
15.5 | 0.675 | 0.23663 | -0.012 | 2.853

## 4. Re 50k Mach 0.10 (2)
BIGFOIL.COM POLAR EXPORT
tempest2
HAWKER TEMPEST 61% SEMISPAN |  |  |  | Cl Max: | 0.9473 | at alpha= | 9.5 | deg
XFOIL ncrit=9 |  |  |  | L/D Max: | 32.2783 | at alpha= | 6.5 | deg
Re: | 50000 |  |  | Cd Min: | 0.24229 | at alpha= | 20 | deg
Mach: | 0.1 |  |  | Cl=0 at alpha= | 1.9142 | deg
|  |  |  | @ Cl=0.1, Cd= | 0.03128
|  |  |  | @ Cl=0.4, Cd= | 0.036886
|  |  |  | @ Cl=0.6, Cd= | 0.034295
alpha (deg) | Cl | Cd | Cm | Cl/Cd
-12.5 | -0.4947 | 0.14445 | -0.0161 | -3.4247
-12 | -0.4908 | 0.13775 | -0.017 | -3.563
-11.5 | -0.4939 | 0.13165 | -0.018 | -3.7516
-11 | -0.4669 | 0.12299 | -0.0166 | -3.7962
-10.5 | -0.4823 | 0.11802 | -0.017 | -4.0866
-10 | -0.4703 | 0.11 | -0.0164 | -4.2755
-9.5 | -0.5668 | 0.08478 | -0.0418 | -6.6855
-9 | -0.6412 | 0.07374 | -0.0417 | -8.6954
-8.5 | -0.6946 | 0.06563 | -0.0355 | -10.5836
-8 | -0.72 | 0.05822 | -0.0284 | -12.3669
-7.5 | -0.7344 | 0.05167 | -0.0205 | -14.2133
-7 | -0.7338 | 0.04583 | -0.0131 | -16.0113
-6.5 | -0.7221 | 0.04014 | -0.006 | -17.9895
-6 | -0.696 | 0.03562 | -0.0008 | -19.5396
-5.5 | -0.6601 | 0.03144 | 0.0032 | -20.9955
-5 | -0.6197 | 0.02757 | 0.0065 | -22.4773
-4.5 | -0.5846 | 0.02434 | 0.0107 | -24.0181
-4 | -0.5632 | 0.02171 | 0.021 | -25.942
-3.5 | -0.2959 | 0.02857 | -0.0006 | -10.357
-3 | -0.0569 | 0.0269 | -0.0366 | -2.1152
-2.5 | -0.0589 | 0.0261 | -0.0308 | -2.2567
-2 | -0.0646 | 0.02556 | -0.024 | -2.5274
-1.5 | -0.0715 | 0.02522 | -0.0168 | -2.8351
-1 | -0.077 | 0.02507 | -0.0095 | -3.0714
-0.5 | -0.0789 | 0.02511 | -0.0026 | -3.1422
0 | -0.0757 | 0.02535 | 0.0036 | -2.9862
0.5 | -0.067 | 0.0258 | 0.0089 | -2.5969
1 | -0.0532 | 0.02646 | 0.0133 | -2.0106
1.5 | -0.0357 | 0.02733 | 0.0169 | -1.3063
2 | 0.0074 | 0.02884 | 0.0154 | 0.25659
2.5 | 0.0996 | 0.03127 | 0.0047 | 3.1852
3 | 0.188 | 0.03342 | -0.0044 | 5.6254
3.5 | 0.2596 | 0.03504 | -0.0096 | 7.4087
4 | 0.3483 | 0.03645 | -0.0166 | 9.5556
4.5 | 0.4349 | 0.03718 | -0.0219 | 11.6971
5 | 0.5186 | 0.03699 | -0.0246 | 14.02
5.5 | 0.7065 | 0.03077 | -0.0357 | 22.9607
6 | 0.8036 | 0.02587 | -0.0321 | 31.063
6.5 | 0.8189 | 0.02537 | -0.0197 | 32.2783
7 | 0.816 | 0.02823 | -0.0079 | 28.9054
7.5 | 0.8387 | 0.03256 | -0.0018 | 25.7586
8 | 0.8893 | 0.03761 | -0.0002 | 23.6453
8.5 | 0.9241 | 0.04301 | 0.0035 | 21.4857
9 | 0.9459 | 0.04883 | 0.0087 | 19.3713
9.5 | 0.9473 | 0.0552 | 0.0154 | 17.1612
10 | 0.9297 | 0.06191 | 0.0233 | 15.017
10.5 | 0.9019 | 0.06914 | 0.0303 | 13.0445
11 | 0.8605 | 0.076 | 0.0367 | 11.3224
11.5 | 0.7453 | 0.08956 | 0.0337 | 8.3218
12 | 0.7231 | 0.10245 | 0.0293 | 7.0581
13 | 0.6003 | 0.14879 | -0.0053 | 4.0345
13.5 | 0.6047 | 0.15593 | -0.0067 | 3.878
14 | 0.6371 | 0.16647 | -0.0065 | 3.8271
15 | 0.6293 | 0.17669 | -0.0117 | 3.5616
15.5 | 0.6376 | 0.1833 | -0.014 | 3.4785
16 | 0.649 | 0.19001 | -0.0161 | 3.4156
16.5 | 0.6654 | 0.19779 | -0.018 | 3.3642
17 | 0.6913 | 0.20764 | -0.0189 | 3.3293
17.5 | 0.6857 | 0.20969 | -0.0239 | 3.2701
18 | 0.7051 | 0.21811 | -0.0258 | 3.2328
18.5 | 0.7182 | 0.22366 | -0.0286 | 3.2111
19 | 0.7267 | 0.22908 | -0.0327 | 3.1723
19.5 | 0.7465 | 0.23682 | -0.0347 | 3.1522
20 | 0.7564 | 0.24229 | -0.0389 | 3.1219

## 5. Re 50k Mach 0.25 (1)
BIGFOIL.COM POLAR EXPORT
tempest2
HAWKER TEMPEST 61% SEMISPAN |  |  |  | Cl Max: | 0.826 | at alpha= | 9.5 | deg
JavaFoil+Calcfoil stall+Eppler ext transition |  |  |  | L/D Max: | 34.038 | at alpha= | 5 | deg
Re: | 50000 |  |  | Cd Min: | 0.01579 | at alpha= | -3.5 | deg
Mach: | 0.25 |  |  | Cl=0 at alpha= | -0.84677 | deg
|  |  |  | @ Cl=0.1, Cd= | 0.016835
|  |  |  | @ Cl=0.4, Cd= | 0.017854
|  |  |  | @ Cl=0.6, Cd= | 0.31613
alpha (deg) | Cl | Cd | Cm | Cl/Cd
-14.5 | -0.281 | 0.39 | 0.001 | -0.721
-14 | -0.346 | 0.31551 | 0.001 | -1.097
-13.5 | -0.405 | 0.26148 | 0.001 | -1.548
-13 | -0.459 | 0.22961 | 0.001 | -1.998
-12.5 | -0.507 | 0.20413 | 0 | -2.485
-12 | -0.55 | 0.18568 | 0 | -2.961
-11.5 | -0.586 | 0.1582 | 0 | -3.704
-11 | -0.615 | 0.13553 | 0 | -4.535
-10.5 | -0.636 | 0.12045 | -0.001 | -5.277
-10 | -0.648 | 0.10698 | -0.001 | -6.06
-9.5 | -0.653 | 0.09608 | -0.001 | -6.795
-9 | -0.649 | 0.08785 | -0.001 | -7.391
-8.5 | -0.638 | 0.07888 | -0.002 | -8.089
-8 | -0.62 | 0.0701 | -0.002 | -8.842
-7.5 | -0.595 | 0.0655 | -0.002 | -9.088
-7 | -0.564 | 0.06001 | -0.003 | -9.403
-6.5 | -0.529 | 0.05511 | -0.003 | -9.592
-6 | -0.49 | 0.05098 | -0.003 | -9.605
-5.5 | -0.448 | 0.0475 | -0.004 | -9.433
-5 | -0.405 | 0.04461 | -0.005 | -9.071
-4.5 | -0.444 | 0.0202 | -0.011 | -21.997
-4 | -0.386 | 0.01973 | -0.012 | -19.555
-3.5 | -0.326 | 0.01579 | -0.013 | -20.663
-3 | -0.264 | 0.01751 | -0.014 | -15.104
-2.5 | -0.203 | 0.01724 | -0.014 | -11.798
-2 | -0.142 | 0.01703 | -0.015 | -8.334
-1.5 | -0.08 | 0.01687 | -0.016 | -4.754
-1 | -0.019 | 0.01679 | -0.017 | -1.104
-0.5 | 0.043 | 0.01678 | -0.017 | 2.568
0 | 0.105 | 0.01684 | -0.018 | 6.206
0.5 | 0.166 | 0.01695 | -0.019 | 9.797
1 | 0.228 | 0.01712 | -0.02 | 13.294
1.5 | 0.289 | 0.01734 | -0.021 | 16.666
2 | 0.35 | 0.0176 | -0.021 | 19.883
2.5 | 0.411 | 0.01791 | -0.022 | 22.931
3 | 0.471 | 0.01829 | -0.023 | 25.748
3.5 | 0.53 | 0.01873 | -0.024 | 28.308
4 | 0.589 | 0.01923 | -0.024 | 30.604
4.5 | 0.646 | 0.01985 | -0.025 | 32.521
5 | 0.704 | 0.02067 | -0.026 | 34.038
5.5 | 0.761 | 0.02299 | -0.027 | 33.099
6 | 0.661 | 0.0482 | -0.012 | 13.718
6.5 | 0.699 | 0.05197 | -0.011 | 13.451
7 | 0.735 | 0.05598 | -0.011 | 13.121
7.5 | 0.766 | 0.06159 | -0.011 | 12.439
8 | 0.793 | 0.06627 | -0.011 | 11.966
8.5 | 0.811 | 0.07318 | -0.01 | 11.089
9 | 0.823 | 0.08031 | -0.01 | 10.243
9.5 | 0.826 | 0.08656 | -0.01 | 9.538
10 | 0.82 | 0.09907 | -0.01 | 8.276
10.5 | 0.805 | 0.11107 | -0.011 | 7.249
11 | 0.781 | 0.12128 | -0.01 | 6.441
11.5 | 0.748 | 0.13851 | -0.011 | 5.402
12 | 0.707 | 0.15689 | -0.011 | 4.506
12.5 | 0.658 | 0.18371 | -0.011 | 3.581
13 | 0.602 | 0.20503 | -0.011 | 2.936
13.5 | 0.54 | 0.23811 | -0.012 | 2.268
14 | 0.473 | 0.28755 | -0.012 | 1.645
14.5 | 0.401 | 0.31613 | -0.012 | 1.269

## 6. Re 50k Mach 0.25 (2)
BIGFOIL.COM POLAR EXPORT
tempest2
HAWKER TEMPEST 61% SEMISPAN |  |  |  | Cl Max: | 0.9219 | at alpha= | 8.5 | deg
XFOIL ncrit=9 |  |  |  | L/D Max: | 31.5331 | at alpha= | 6 | deg
Re: | 50000 |  |  | Cd Min: | 0.1582 | at alpha= | 13.5 | deg
Mach: | 0.25 |  |  | Cl=0 at alpha= | 1.7652 | deg
|  |  |  | @ Cl=0.1, Cd= | 0.031735
|  |  |  | @ Cl=0.4, Cd= | 0.037554
|  |  |  | @ Cl=0.6, Cd= | 0.1582
alpha (deg) | Cl | Cd | Cm | Cl/Cd
-12 | -0.4998 | 0.14191 | -0.0182 | -3.522
-11.5 | -0.4714 | 0.13219 | -0.0176 | -3.5661
-11 | -0.4633 | 0.12569 | -0.0173 | -3.6861
-10.5 | -0.4776 | 0.12051 | -0.0178 | -3.9632
-10 | -0.4621 | 0.11216 | -0.0173 | -4.12
-9.5 | -0.5778 | 0.08596 | -0.0463 | -6.7217
-8.5 | -0.662 | 0.06891 | -0.0405 | -9.6067
-8 | -0.6908 | 0.06208 | -0.0341 | -11.1276
-7.5 | -0.7149 | 0.05567 | -0.0263 | -12.8417
-7 | -0.7277 | 0.04947 | -0.0182 | -14.7099
-6.5 | -0.7274 | 0.04349 | -0.0102 | -16.7257
-6 | -0.708 | 0.03848 | -0.0043 | -18.3992
-5.5 | -0.6802 | 0.0339 | 0.0013 | -20.0649
-5 | -0.6416 | 0.02987 | 0.0053 | -21.4797
-4.5 | -0.6018 | 0.02628 | 0.0091 | -22.8995
-4 | -0.5719 | 0.02308 | 0.015 | -24.779
-3.5 | -0.4916 | 0.02514 | 0.024 | -19.5545
-3 | -0.0741 | 0.02799 | -0.0338 | -2.6474
-2.5 | -0.0592 | 0.02692 | -0.0313 | -2.1991
-2 | -0.0654 | 0.02635 | -0.0245 | -2.482
-1.5 | -0.0727 | 0.02598 | -0.0173 | -2.7983
-1 | -0.0787 | 0.0258 | -0.01 | -3.0504
-0.5 | -0.0811 | 0.02582 | -0.003 | -3.141
0 | -0.0785 | 0.02604 | 0.0034 | -3.0146
0.5 | -0.0703 | 0.02647 | 0.0088 | -2.6558
1 | -0.0568 | 0.02713 | 0.0134 | -2.0936
1.5 | -0.0393 | 0.02799 | 0.0171 | -1.4041
2 | 0.0348 | 0.03009 | 0.0097 | 1.1565
2.5 | 0.1212 | 0.03227 | 0.0007 | 3.7558
3 | 0.2073 | 0.03428 | -0.0074 | 6.0473
3.5 | 0.2785 | 0.03584 | -0.012 | 7.7706
4 | 0.3596 | 0.03717 | -0.0172 | 9.6745
4.5 | 0.4406 | 0.03794 | -0.0209 | 11.6131
5 | 0.5739 | 0.03619 | -0.0286 | 15.858
5.5 | 0.7324 | 0.03014 | -0.0332 | 24.2999
6 | 0.8145 | 0.02583 | -0.026 | 31.5331
6.5 | 0.8148 | 0.02698 | -0.0125 | 30.2001
7 | 0.8205 | 0.03073 | -0.0028 | 26.7003
7.5 | 0.8612 | 0.03557 | 0.001 | 24.2114
8 | 0.9018 | 0.04097 | 0.0044 | 22.0112
8.5 | 0.9219 | 0.04652 | 0.01 | 19.8173
9 | 0.9183 | 0.05268 | 0.0178 | 17.4317
9.5 | 0.903 | 0.05884 | 0.0255 | 15.3467
10 | 0.8761 | 0.06508 | 0.0329 | 13.4619
10.5 | 0.8537 | 0.0723 | 0.0378 | 11.8077
11 | 0.7526 | 0.08393 | 0.0369 | 8.967
11.5 | 0.724 | 0.09617 | 0.0328 | 7.5283
12 | 0.6456 | 0.1202 | 0.0151 | 5.371
12.5 | 0.6078 | 0.1456 | -0.0032 | 4.1745
13 | 0.5954 | 0.15117 | -0.0055 | 3.9386
13.5 | 0.5985 | 0.1582 | -0.0073 | 3.7832

## 7. Re 50k Mach 0.50 (1)
BIGFOIL.COM POLAR EXPORT
tempest2
HAWKER TEMPEST 61% SEMISPAN |  |  |  | Cl Max: | 1.134 | at alpha= | 20 | deg
JavaFoil+Calcfoil stall+Eppler ext transition |  |  |  | L/D Max: | 32.287 | at alpha= | 4.5 | deg
Re: | 50000 |  |  | Cd Min: | 0.0176 | at alpha= | -0.5 | deg
Mach: | 0.5 |  |  | Cl=0 at alpha= | -0.84783 | deg
|  |  |  | @ Cl=0.1, Cd= | 0.017668
|  |  |  | @ Cl=0.4, Cd= | 0.018771
|  |  |  | @ Cl=0.6, Cd= | 0.020468
alpha (deg) | Cl | Cd | Cm | Cl/Cd
-20 | -1.044 | 0.46233 | 0.007 | -2.257
-19.5 | -1.018 | 0.44387 | 0.007 | -2.293
-19 | -0.991 | 0.4553 | 0.006 | -2.177
-18.5 | -0.965 | 0.42835 | 0.006 | -2.253
-18 | -0.939 | 0.43464 | 0.005 | -2.16
-17.5 | -0.909 | 0.39309 | 0.005 | -2.313
-17 | -0.883 | 0.39199 | 0.004 | -2.252
-16.5 | -0.856 | 0.38051 | 0.004 | -2.25
-16 | -0.83 | 0.37052 | 0.003 | -2.239
-15.5 | -0.802 | 0.36093 | 0.003 | -2.222
-15 | -0.774 | 0.34228 | 0.003 | -2.262
-14.5 | -0.747 | 0.33951 | 0.002 | -2.201
-14 | -0.721 | 0.33132 | 0.002 | -2.175
-13.5 | -0.693 | 0.31675 | 0.001 | -2.189
-13 | -0.665 | 0.29347 | 0.001 | -2.267
-12.5 | -0.638 | 0.28849 | 0 | -2.213
-12 | -0.611 | 0.28426 | 0 | -2.151
-11.5 | -0.583 | 0.25882 | 0 | -2.254
-11 | -0.556 | 0.2546 | -0.001 | -2.186
-10.5 | -0.529 | 0.2402 | -0.001 | -2.204
-10 | -0.502 | 0.24029 | -0.001 | -2.088
-9.5 | -0.475 | 0.22532 | -0.002 | -2.106
-9 | -0.447 | 0.21387 | -0.002 | -2.09
-8.5 | -0.42 | 0.19312 | -0.002 | -2.174
-8 | -0.392 | 0.18103 | -0.002 | -2.167
-7.5 | -0.365 | 0.1899 | -0.003 | -1.922
-7 | -0.338 | 0.08637 | -0.003 | -3.908
-6.5 | -0.517 | 0.07123 | -0.003 | -7.258
-6 | -0.511 | 0.05927 | -0.003 | -8.627
-5.5 | -0.482 | 0.05247 | -0.004 | -9.192
-5 | -0.442 | 0.04793 | -0.004 | -9.228
-4.5 | -0.397 | 0.04405 | -0.006 | -9.003
-4 | -0.427 | 0.02129 | -0.013 | -20.075
-3.5 | -0.363 | 0.02055 | -0.014 | -17.638
-3 | -0.294 | 0.01859 | -0.015 | -15.828
-2.5 | -0.227 | 0.01821 | -0.016 | -12.445
-2 | -0.158 | 0.01793 | -0.017 | -8.826
-1.5 | -0.09 | 0.01774 | -0.018 | -5.048
-1 | -0.021 | 0.01761 | -0.019 | -1.176
-0.5 | 0.048 | 0.0176 | -0.019 | 2.734
0 | 0.117 | 0.01769 | -0.02 | 6.59
0.5 | 0.185 | 0.01783 | -0.021 | 10.384
1 | 0.254 | 0.01805 | -0.022 | 14.046
1.5 | 0.322 | 0.01834 | -0.023 | 17.533
2 | 0.389 | 0.0187 | -0.024 | 20.813
2.5 | 0.456 | 0.01913 | -0.025 | 23.844
3 | 0.522 | 0.01966 | -0.025 | 26.574
3.5 | 0.587 | 0.02031 | -0.026 | 28.915
4 | 0.651 | 0.02109 | -0.027 | 30.863
4.5 | 0.716 | 0.02218 | -0.028 | 32.287
5 | 0.777 | 0.02484 | -0.029 | 31.296
5.5 | 0.678 | 0.04829 | -0.012 | 14.048
6 | 0.713 | 0.05281 | -0.011 | 13.493
6.5 | 0.733 | 0.0608 | -0.011 | 12.063
7 | 0.726 | 0.07169 | -0.011 | 10.126
7.5 | 0.599 | 0.08884 | -0.011 | 6.743
8 | 0.484 | 0.16555 | -0.012 | 2.926
8.5 | 0.512 | 0.18688 | -0.013 | 2.738
9 | 0.539 | 0.21792 | -0.013 | 2.473
9.5 | 0.566 | 0.21531 | -0.015 | 2.63
10 | 0.593 | 0.23215 | -0.015 | 2.555
10.5 | 0.621 | 0.25441 | -0.017 | 2.44
11 | 0.648 | 0.25733 | -0.017 | 2.516
11.5 | 0.675 | 0.26619 | -0.018 | 2.535
12 | 0.702 | 0.28086 | -0.019 | 2.5
12.5 | 0.729 | 0.28724 | -0.019 | 2.537
13 | 0.757 | 0.3083 | -0.021 | 2.455
13.5 | 0.784 | 0.31267 | -0.022 | 2.506
14 | 0.81 | 0.32505 | -0.022 | 2.493
14.5 | 0.837 | 0.33495 | -0.023 | 2.499
15 | 0.865 | 0.35823 | -0.025 | 2.416
15.5 | 0.892 | 0.38007 | -0.025 | 2.346
16 | 0.918 | 0.37334 | -0.025 | 2.46
16.5 | 0.945 | 0.3753 | -0.026 | 2.517
17 | 0.974 | 0.40024 | -0.028 | 2.433
17.5 | 1 | 0.42302 | -0.028 | 2.364
18 | 1.026 | 0.42083 | -0.029 | 2.438
18.5 | 1.052 | 0.42839 | -0.029 | 2.456
19 | 1.082 | 0.44834 | -0.031 | 2.413
19.5 | 1.108 | 0.46464 | -0.032 | 2.384
20 | 1.134 | 0.4653 | -0.032 | 2.436

## 8. Re 50k Mach 0.50 (2)
BIGFOIL.COM POLAR EXPORT
tempest2
HAWKER TEMPEST 61% SEMISPAN |  |  |  | Cl Max: | 0.8522 | at alpha= | 7.5 | deg
XFOIL ncrit=9 |  |  |  | L/D Max: | 26.691 | at alpha= | 5.5 | deg
Re: | 50000 |  |  | Cd Min: | 0.26434 | at alpha= | -20 | deg
Mach: | 0.5 |  |  | Cl=0 at alpha= | 1.3157 | deg
|  |  |  | @ Cl=0.1, Cd= | 0.033923
|  |  |  | @ Cl=0.4, Cd= | 0.039827
|  |  |  | @ Cl=0.6, Cd= | 0.15375
alpha (deg) | Cl | Cd | Cm | Cl/Cd
-20 | -0.7246 | 0.26434 | 0.027 | -2.7412
-19.5 | -0.709 | 0.25872 | 0.0221 | -2.7404
-19 | -0.6838 | 0.24811 | 0.0194 | -2.756
-18.5 | -0.6727 | 0.24544 | 0.0141 | -2.7408
-18 | -0.6471 | 0.23384 | 0.0115 | -2.7673
-17.5 | -0.629 | 0.22722 | 0.0078 | -2.7682
-17 | -0.6108 | 0.21943 | 0.0043 | -2.7836
-16.5 | -0.5989 | 0.215 | 0.0004 | -2.7856
-16 | -0.5731 | 0.2044 | -0.0016 | -2.8038
-15.5 | -0.5747 | 0.20347 | -0.0064 | -2.8245
-15 | -0.5406 | 0.19035 | -0.0075 | -2.84
-14.5 | -0.5251 | 0.18301 | -0.0101 | -2.8692
-14 | -0.5152 | 0.17704 | -0.0128 | -2.9101
-13.5 | -0.5067 | 0.17118 | -0.0151 | -2.96
-13 | -0.4986 | 0.16523 | -0.0169 | -3.0176
-12.5 | -0.4786 | 0.15647 | -0.018 | -3.0587
-12 | -0.4729 | 0.1502 | -0.0192 | -3.1485
-11.5 | -0.4509 | 0.14109 | -0.0196 | -3.1958
-11 | -0.4392 | 0.13375 | -0.0202 | -3.2837
-10.5 | -0.4361 | 0.12711 | -0.0208 | -3.4309
-10 | -0.4228 | 0.1195 | -0.0207 | -3.5381
-9 | -0.4798 | 0.09415 | -0.0412 | -5.0961
-8 | -0.5515 | 0.07356 | -0.0501 | -7.4973
-7.5 | -0.5901 | 0.06679 | -0.0462 | -8.8352
-7 | -0.6362 | 0.06112 | -0.0385 | -10.409
-6.5 | -0.6771 | 0.0555 | -0.0297 | -12.2
-6 | -0.7083 | 0.04994 | -0.0202 | -14.183
-5.5 | -0.7091 | 0.04436 | -0.0121 | -15.9851
-5 | -0.7044 | 0.03923 | -0.004 | -17.9556
-4.5 | -0.6818 | 0.03444 | 0.0028 | -19.7967
-4 | -0.6439 | 0.03032 | 0.0084 | -21.2368
-3.5 | -0.6034 | 0.02688 | 0.014 | -22.4479
-3 | -0.5752 | 0.02424 | 0.0237 | -23.7294
-2.5 | -0.2431 | 0.03146 | -0.0016 | -7.7273
-2 | -0.0693 | 0.03008 | -0.0264 | -2.3039
-1.5 | -0.0774 | 0.02956 | -0.0194 | -2.6184
-1 | -0.0844 | 0.02923 | -0.0121 | -2.8874
-0.5 | -0.0884 | 0.02911 | -0.005 | -3.0368
0 | -0.0878 | 0.0292 | 0.0018 | -3.0068
0.5 | -0.0815 | 0.02954 | 0.0079 | -2.759
1 | -0.062 | 0.03026 | 0.0116 | -2.0489
1.5 | 0.0362 | 0.03246 | 0.0006 | 1.1152
2 | 0.1186 | 0.03435 | -0.0065 | 3.4527
2.5 | 0.2011 | 0.03619 | -0.0128 | 5.5568
3 | 0.2738 | 0.03777 | -0.0164 | 7.2491
3.5 | 0.3477 | 0.0392 | -0.0191 | 8.8699
4 | 0.432 | 0.04021 | -0.0218 | 10.7436
4.5 | 0.5274 | 0.04006 | -0.0231 | 13.1653
5 | 0.6536 | 0.03704 | -0.0228 | 17.6458
5.5 | 0.8058 | 0.03019 | -0.0168 | 26.691
6 | 0.8218 | 0.03131 | -0.003 | 26.2472
6.5 | 0.8319 | 0.03518 | 0.0073 | 23.647
7 | 0.8454 | 0.04011 | 0.0154 | 21.077
7.5 | 0.8522 | 0.04565 | 0.0231 | 18.6681
8 | 0.8211 | 0.05123 | 0.0328 | 16.0277
8.5 | 0.7924 | 0.05765 | 0.0394 | 13.745
9 | 0.7425 | 0.06621 | 0.0415 | 11.2143
9.5 | 0.6965 | 0.07722 | 0.0384 | 9.0197
10 | 0.6597 | 0.09005 | 0.0322 | 7.3259
10.5 | 0.6347 | 0.10315 | 0.0255 | 6.1532
11 | 0.6253 | 0.11449 | 0.0209 | 5.4616
11.5 | 0.6033 | 0.12708 | 0.0133 | 4.7474
12 | 0.6102 | 0.13747 | 0.01 | 4.4388
12.5 | 0.583 | 0.15375 | -0.0043 | 3.7919

## 9. Re 100k Mach 0.00 (1)
BIGFOIL.COM POLAR EXPORT
tempest2
HAWKER TEMPEST 61% SEMISPAN |  |  |  | Cl Max: | 0.87 | at alpha= | 11 | deg
JavaFoil+Calcfoil stall+Eppler ext transition |  |  |  | L/D Max: | 46.119 | at alpha= | 5 | deg
Re: | 100000 |  |  | Cd Min: | 0.01051 | at alpha= | -1.5 | deg
Mach: | 0 |  |  | Cl=0 at alpha= | -0.85 | deg
|  |  |  | @ Cl=0.1, Cd= | 0.012149
|  |  |  | @ Cl=0.4, Cd= | 0.013016
|  |  |  | @ Cl=0.6, Cd= | 0.014093
alpha (deg) | Cl | Cd | Cm | Cl/Cd
-16.5 | -0.563 | 0.23679 | 0.002 | -2.379
-16 | -0.585 | 0.22553 | 0.002 | -2.593
-15.5 | -0.606 | 0.19841 | 0.001 | -3.054
-15 | -0.626 | 0.18283 | 0.001 | -3.425
-14.5 | -0.645 | 0.1742 | 0.001 | -3.705
-14 | -0.663 | 0.16629 | 0.001 | -3.988
-13.5 | -0.679 | 0.14384 | 0.001 | -4.72
-13 | -0.692 | 0.13483 | 0 | -5.135
-12.5 | -0.703 | 0.12666 | 0 | -5.55
-12 | -0.71 | 0.11316 | 0 | -6.277
-11.5 | -0.714 | 0.10585 | 0 | -6.747
-11 | -0.714 | 0.09651 | 0 | -7.396
-10.5 | -0.709 | 0.08884 | -0.001 | -7.986
-10 | -0.701 | 0.08203 | -0.001 | -8.54
-9.5 | -0.687 | 0.07698 | -0.001 | -8.926
-9 | -0.669 | 0.07098 | -0.001 | -9.427
-8.5 | -0.647 | 0.06539 | -0.002 | -9.893
-8 | -0.62 | 0.06035 | -0.002 | -10.28
-7.5 | -0.59 | 0.05609 | -0.002 | -10.52
-7 | -0.556 | 0.05243 | -0.003 | -10.595
-6.5 | -0.518 | 0.04874 | -0.003 | -10.626
-6 | -0.478 | 0.04566 | -0.003 | -10.471
-5.5 | -0.542 | 0.016 | -0.009 | -33.844
-5 | -0.488 | 0.01217 | -0.01 | -40.089
-4.5 | -0.432 | 0.01273 | -0.011 | -33.952
-4 | -0.375 | 0.01232 | -0.012 | -30.442
-3.5 | -0.316 | 0.01158 | -0.012 | -27.318
-3 | -0.257 | 0.0114 | -0.013 | -22.573
-2.5 | -0.198 | 0.01126 | -0.014 | -17.574
-2 | -0.138 | 0.01115 | -0.015 | -12.38
-1.5 | -0.078 | 0.01051 | -0.016 | -7.423
-1 | -0.018 | 0.01213 | -0.016 | -1.488
-0.5 | 0.042 | 0.01212 | -0.017 | 3.462
0 | 0.102 | 0.01215 | -0.018 | 8.385
0.5 | 0.162 | 0.01226 | -0.019 | 13.2
1 | 0.222 | 0.01243 | -0.019 | 17.846
1.5 | 0.282 | 0.01262 | -0.02 | 22.319
2 | 0.341 | 0.0128 | -0.021 | 26.652
2.5 | 0.401 | 0.01302 | -0.022 | 30.771
3 | 0.46 | 0.01328 | -0.023 | 34.649
3.5 | 0.518 | 0.01356 | -0.023 | 38.228
4 | 0.576 | 0.01392 | -0.024 | 41.386
4.5 | 0.633 | 0.01433 | -0.025 | 44.165
5 | 0.689 | 0.01493 | -0.026 | 46.119
5.5 | 0.742 | 0.01849 | -0.026 | 40.163
6 | 0.793 | 0.01916 | -0.027 | 41.403
6.5 | 0.841 | 0.01987 | -0.028 | 42.349
7 | 0.72 | 0.05 | -0.011 | 14.396
7.5 | 0.754 | 0.05382 | -0.011 | 14.009
8 | 0.785 | 0.05777 | -0.011 | 13.596
8.5 | 0.811 | 0.06205 | -0.011 | 13.075
9 | 0.833 | 0.06704 | -0.011 | 12.423
9.5 | 0.85 | 0.07162 | -0.011 | 11.864
10 | 0.862 | 0.07898 | -0.011 | 10.91
10.5 | 0.868 | 0.08319 | -0.011 | 10.439
11 | 0.87 | 0.09275 | -0.011 | 9.385
11.5 | 0.868 | 0.10115 | -0.011 | 8.576
12 | 0.86 | 0.10887 | -0.011 | 7.9
12.5 | 0.849 | 0.11844 | -0.011 | 7.164
13 | 0.833 | 0.12569 | -0.011 | 6.629
13.5 | 0.815 | 0.13701 | -0.011 | 5.947
14 | 0.794 | 0.15037 | -0.011 | 5.277
14.5 | 0.77 | 0.16002 | -0.011 | 4.813
15 | 0.745 | 0.18105 | -0.012 | 4.115
15.5 | 0.719 | 0.19255 | -0.012 | 3.733
16 | 0.692 | 0.21021 | -0.012 | 3.29

## 10. Re 100k Mach 0.00 (2)
BIGFOIL.COM POLAR EXPORT
tempest2
HAWKER TEMPEST 61% SEMISPAN |  |  |  | Cl Max: | 0.9807 | at alpha= | 10 | deg
XFOIL ncrit=9 |  |  |  | L/D Max: | 49.8961 | at alpha= | 5.5 | deg
Re: | 100000 |  |  | Cd Min: | 0.16801 | at alpha= | 15 | deg
Mach: | 0 |  |  | Cl=0 at alpha= | -0.74165 | deg
|  |  |  | @ Cl=0.1, Cd= | 0.021744
|  |  |  | @ Cl=0.4, Cd= | 0.020688
|  |  |  | @ Cl=0.6, Cd= | 0.018369
alpha (deg) | Cl | Cd | Cm | Cl/Cd
-13 | -0.5018 | 0.14037 | -0.0221 | -3.5748
-12.5 | -0.5127 | 0.13374 | -0.0268 | -3.8336
-12 | -0.4972 | 0.12575 | -0.0262 | -3.9539
-11.5 | -0.5342 | 0.11827 | -0.0343 | -4.5168
-11 | -0.504 | 0.11011 | -0.0308 | -4.5772
-10.5 | -0.5585 | 0.10095 | -0.0407 | -5.5324
-10 | -0.5307 | 0.09305 | -0.0365 | -5.7034
-9 | -0.7297 | 0.05891 | -0.0386 | -12.3867
-8.5 | -0.7596 | 0.05138 | -0.0293 | -14.784
-8 | -0.7868 | 0.04431 | -0.0172 | -17.7567
-7.5 | -0.7804 | 0.0383 | -0.0098 | -20.376
-7 | -0.7637 | 0.03319 | -0.0034 | -23.0099
-6.5 | -0.7347 | 0.02981 | 0.0008 | -24.6461
-6 | -0.6979 | 0.02627 | 0.0046 | -26.5664
-5.5 | -0.6633 | 0.02395 | 0.0084 | -27.6952
-5 | -0.6325 | 0.02182 | 0.0128 | -28.9872
-4.5 | -0.6078 | 0.01983 | 0.0178 | -30.6505
-4 | -0.5855 | 0.01801 | 0.0231 | -32.5097
-3.5 | -0.5742 | 0.01597 | 0.0317 | -35.9549
-3 | -0.5267 | 0.01647 | 0.036 | -31.9794
-2.5 | -0.4338 | 0.01835 | 0.0309 | -23.6403
-2 | -0.2933 | 0.02052 | 0.0154 | -14.2934
-1.5 | -0.1089 | 0.02188 | -0.0098 | -4.9771
-1 | -0.0464 | 0.02181 | -0.0155 | -2.1275
-0.5 | 0.0434 | 0.02175 | -0.0253 | 1.9954
0 | 0.1316 | 0.02174 | -0.0341 | 6.0534
0.5 | 0.2066 | 0.0216 | -0.0399 | 9.5648
1 | 0.2902 | 0.02137 | -0.0466 | 13.5798
1.5 | 0.3879 | 0.02079 | -0.0553 | 18.658
2 | 0.4694 | 0.0201 | -0.0603 | 23.3532
2.5 | 0.5596 | 0.01894 | -0.0659 | 29.5459
3 | 0.6226 | 0.01805 | -0.066 | 34.4931
3.5 | 0.669 | 0.01738 | -0.0626 | 38.4925
4 | 0.715 | 0.01679 | -0.0591 | 42.5849
4.5 | 0.7561 | 0.01639 | -0.0546 | 46.1318
5 | 0.7918 | 0.01617 | -0.0491 | 48.9672
5.5 | 0.8163 | 0.01636 | -0.0418 | 49.8961
6 | 0.8285 | 0.01724 | -0.0328 | 48.0568
6.5 | 0.8272 | 0.01934 | -0.0224 | 42.7715
7 | 0.8225 | 0.02226 | -0.0121 | 36.9497
7.5 | 0.8323 | 0.02504 | -0.0042 | 33.2388
8 | 0.8634 | 0.02815 | 0 | 30.6714
8.5 | 0.9099 | 0.032 | 0.0016 | 28.4344
9 | 0.9524 | 0.03647 | 0.0032 | 26.1146
9.5 | 0.9753 | 0.04155 | 0.0085 | 23.4729
10 | 0.9807 | 0.04721 | 0.0157 | 20.7731
10.5 | 0.9677 | 0.05279 | 0.0243 | 18.3311
11 | 0.9406 | 0.05819 | 0.0333 | 16.1643
11.5 | 0.901 | 0.06427 | 0.0409 | 14.019
12 | 0.861 | 0.07205 | 0.0441 | 11.95
12.5 | 0.84 | 0.08141 | 0.0442 | 10.3181
13 | 0.7231 | 0.10481 | 0.0299 | 6.8992
13.5 | 0.6246 | 0.14348 | 0.0043 | 4.3532
14 | 0.6557 | 0.15085 | 0.0065 | 4.3467
14.5 | 0.6298 | 0.1596 | -0.0013 | 3.9461
15 | 0.6654 | 0.16801 | 0.0013 | 3.9605

## 11. Re 100k Mach 0.10 (1)
BIGFOIL.COM POLAR EXPORT
tempest2
HAWKER TEMPEST 61% SEMISPAN |  |  |  | Cl Max: | 0.862 | at alpha= | 10.5 | deg
JavaFoil+Calcfoil stall+Eppler ext transition |  |  |  | L/D Max: | 46.091 | at alpha= | 5 | deg
Re: | 100000 |  |  | Cd Min: | 0.01054 | at alpha= | -1.5 | deg
Mach: | 0.1 |  |  | Cl=0 at alpha= | -0.85 | deg
|  |  |  | @ Cl=0.1, Cd= | 0.012179
|  |  |  | @ Cl=0.4, Cd= | 0.013058
|  |  |  | @ Cl=0.6, Cd= | 0.014121
alpha (deg) | Cl | Cd | Cm | Cl/Cd
-16 | -0.54 | 0.22612 | 0.002 | -2.389
-15.5 | -0.565 | 0.2153 | 0.002 | -2.622
-15 | -0.588 | 0.18971 | 0.001 | -3.101
-14.5 | -0.611 | 0.17655 | 0.001 | -3.461
-14 | -0.632 | 0.16903 | 0.001 | -3.742
-13.5 | -0.652 | 0.15757 | 0.001 | -4.138
-13 | -0.669 | 0.13667 | 0 | -4.895
-12.5 | -0.683 | 0.1291 | 0 | -5.292
-12 | -0.694 | 0.11602 | 0 | -5.982
-11.5 | -0.701 | 0.10812 | 0 | -6.484
-11 | -0.704 | 0.09936 | 0 | -7.083
-10.5 | -0.702 | 0.09 | -0.001 | -7.799
-10 | -0.695 | 0.08301 | -0.001 | -8.376
-9.5 | -0.684 | 0.07689 | -0.001 | -8.893
-9 | -0.667 | 0.0705 | -0.001 | -9.468
-8.5 | -0.646 | 0.06492 | -0.002 | -9.958
-8 | -0.621 | 0.06116 | -0.002 | -10.152
-7.5 | -0.591 | 0.05663 | -0.002 | -10.44
-7 | -0.557 | 0.05222 | -0.003 | -10.668
-6.5 | -0.52 | 0.04883 | -0.003 | -10.644
-6 | -0.48 | 0.04589 | -0.003 | -10.46
-5.5 | -0.439 | 0.04178 | -0.004 | -10.505
-5 | -0.49 | 0.0122 | -0.01 | -40.159
-4.5 | -0.434 | 0.01275 | -0.011 | -34.039
-4 | -0.377 | 0.01233 | -0.012 | -30.566
-3.5 | -0.318 | 0.0116 | -0.013 | -27.394
-3 | -0.259 | 0.01143 | -0.013 | -22.635
-2.5 | -0.199 | 0.01129 | -0.014 | -17.62
-2 | -0.139 | 0.01118 | -0.015 | -12.41
-1.5 | -0.078 | 0.01054 | -0.016 | -7.442
-1 | -0.018 | 0.01216 | -0.016 | -1.492
-0.5 | 0.042 | 0.01215 | -0.017 | 3.472
0 | 0.102 | 0.01218 | -0.018 | 8.407
0.5 | 0.163 | 0.01229 | -0.019 | 13.234
1 | 0.223 | 0.01246 | -0.02 | 17.888
1.5 | 0.283 | 0.01265 | -0.02 | 22.368
2 | 0.343 | 0.01283 | -0.021 | 26.721
2.5 | 0.403 | 0.01307 | -0.022 | 30.813
3 | 0.462 | 0.01332 | -0.023 | 34.706
3.5 | 0.521 | 0.0136 | -0.023 | 38.314
4 | 0.579 | 0.01397 | -0.024 | 41.435
4.5 | 0.636 | 0.01438 | -0.025 | 44.203
5 | 0.692 | 0.01501 | -0.026 | 46.091
5.5 | 0.746 | 0.01858 | -0.026 | 40.138
6 | 0.797 | 0.01926 | -0.027 | 41.352
6.5 | 0.844 | 0.01998 | -0.028 | 42.264
7 | 0.722 | 0.05018 | -0.011 | 14.392
7.5 | 0.756 | 0.05402 | -0.011 | 13.997
8 | 0.787 | 0.05834 | -0.011 | 13.491
8.5 | 0.812 | 0.06288 | -0.011 | 12.915
9 | 0.832 | 0.06796 | -0.011 | 12.249
9.5 | 0.848 | 0.07299 | -0.011 | 11.614
10 | 0.858 | 0.07887 | -0.011 | 10.874
10.5 | 0.862 | 0.08549 | -0.011 | 10.085
11 | 0.861 | 0.09266 | -0.011 | 9.295
11.5 | 0.855 | 0.10038 | -0.011 | 8.521
12 | 0.844 | 0.10901 | -0.011 | 7.747
12.5 | 0.829 | 0.1197 | -0.011 | 6.927
13 | 0.81 | 0.12981 | -0.011 | 6.239
13.5 | 0.787 | 0.14153 | -0.011 | 5.563
14 | 0.762 | 0.15806 | -0.012 | 4.821
14.5 | 0.734 | 0.17316 | -0.012 | 4.242
15 | 0.705 | 0.18729 | -0.012 | 3.766
15.5 | 0.675 | 0.19751 | -0.012 | 3.418

## 12. Re 100k Mach 0.10 (2)
BIGFOIL.COM POLAR EXPORT
tempest2
HAWKER TEMPEST 61% SEMISPAN |  |  |  | Cl Max: | 0.9754 | at alpha= | 10 | deg
XFOIL ncrit=9 |  |  |  | L/D Max: | 49.7145 | at alpha= | 5.5 | deg
Re: | 100000 |  |  | Cd Min: | 0.16886 | at alpha= | 15 | deg
Mach: | 0.1 |  |  | Cl=0 at alpha= | -0.7688 | deg
|  |  |  | @ Cl=0.1, Cd= | 0.021851
|  |  |  | @ Cl=0.4, Cd= | 0.020749
|  |  |  | @ Cl=0.6, Cd= | 0.018516
alpha (deg) | Cl | Cd | Cm | Cl/Cd
-13 | -0.4995 | 0.14097 | -0.0219 | -3.5433
-12.5 | -0.5147 | 0.13443 | -0.0274 | -3.8288
-12 | -0.4945 | 0.12636 | -0.0261 | -3.9134
-11.5 | -0.5355 | 0.11898 | -0.0348 | -4.5008
-11 | -0.5003 | 0.11079 | -0.0306 | -4.5158
-10.5 | -0.5603 | 0.10161 | -0.0414 | -5.5142
-10 | -0.5261 | 0.0938 | -0.0362 | -5.6087
-9 | -0.7208 | 0.05953 | -0.0402 | -12.1082
-8.5 | -0.753 | 0.05217 | -0.0309 | -14.4336
-8 | -0.7845 | 0.0452 | -0.0185 | -17.3562
-7.5 | -0.7801 | 0.03909 | -0.011 | -19.9565
-7 | -0.7658 | 0.034 | -0.0041 | -22.5235
-6.5 | -0.7381 | 0.03035 | 0.0002 | -24.3196
-6 | -0.7019 | 0.02669 | 0.0043 | -26.2982
-5.5 | -0.6669 | 0.02425 | 0.008 | -27.501
-5 | -0.6356 | 0.02211 | 0.0124 | -28.7472
-4.5 | -0.6104 | 0.02003 | 0.0175 | -30.4743
-4 | -0.5871 | 0.01828 | 0.0226 | -32.1171
-3.5 | -0.576 | 0.01613 | 0.0311 | -35.7099
-3 | -0.5317 | 0.01644 | 0.0361 | -32.3418
-2.5 | -0.441 | 0.01828 | 0.0316 | -24.1247
-2 | -0.2987 | 0.02052 | 0.016 | -14.5565
-1.5 | -0.118 | 0.02196 | -0.0084 | -5.3734
-1 | -0.0415 | 0.02193 | -0.0165 | -1.8924
0 | 0.138 | 0.02183 | -0.0353 | 6.3216
0.5 | 0.211 | 0.02167 | -0.0407 | 9.737
1 | 0.2974 | 0.0214 | -0.0478 | 13.8972
1.5 | 0.3976 | 0.02077 | -0.0569 | 19.143
2 | 0.4757 | 0.02009 | -0.0611 | 23.6784
2.5 | 0.5566 | 0.01912 | -0.0651 | 29.1109
3 | 0.6198 | 0.01824 | -0.0652 | 33.9803
3.5 | 0.6745 | 0.01734 | -0.0629 | 38.8985
4 | 0.7187 | 0.01681 | -0.059 | 42.7543
4.5 | 0.7608 | 0.0164 | -0.0546 | 46.3902
5 | 0.7936 | 0.01625 | -0.0485 | 48.8369
5.5 | 0.8183 | 0.01646 | -0.0411 | 49.7145
6 | 0.8285 | 0.01745 | -0.0317 | 47.4785
6.5 | 0.8258 | 0.01967 | -0.0212 | 41.9827
7 | 0.8214 | 0.02259 | -0.0108 | 36.3612
7.5 | 0.8326 | 0.02537 | -0.0031 | 32.8183
8 | 0.8659 | 0.02851 | 0.0009 | 30.3718
8.5 | 0.9134 | 0.03255 | 0.0024 | 28.0614
9 | 0.9559 | 0.03763 | 0.0039 | 25.4026
9.5 | 0.9733 | 0.04231 | 0.0102 | 23.004
10 | 0.9754 | 0.04802 | 0.0177 | 20.3124
10.5 | 0.959 | 0.05361 | 0.0265 | 17.8885
11 | 0.929 | 0.05893 | 0.0356 | 15.7645
11.5 | 0.8884 | 0.06521 | 0.0423 | 13.6237
12 | 0.8482 | 0.0733 | 0.0446 | 11.5716
12.5 | 0.8245 | 0.08327 | 0.044 | 9.9015
13 | 0.7199 | 0.10567 | 0.0303 | 6.8127
13.5 | 0.6232 | 0.14417 | 0.0041 | 4.3227
14 | 0.6497 | 0.15161 | 0.0054 | 4.2853
14.5 | 0.6291 | 0.16026 | -0.0015 | 3.9255
15 | 0.6672 | 0.16886 | 0.0015 | 3.9512

## 13. Re 100k Mach 0.25 (1)
BIGFOIL.COM POLAR EXPORT
tempest2
HAWKER TEMPEST 61% SEMISPAN |  |  |  | Cl Max: | 0.826 | at alpha= | 9.5 | deg
JavaFoil+Calcfoil stall+Eppler ext transition |  |  |  | L/D Max: | 45.578 | at alpha= | 5 | deg
Re: | 100000 |  |  | Cd Min: | 0.01063 | at alpha= | -1.5 | deg
Mach: | 0.25 |  |  | Cl=0 at alpha= | -0.84677 | deg
|  |  |  | @ Cl=0.1, Cd= | 0.012317
|  |  |  | @ Cl=0.4, Cd= | 0.013209
|  |  |  | @ Cl=0.6, Cd= | 0.21172
alpha (deg) | Cl | Cd | Cm | Cl/Cd
-14.5 | -0.281 | 0.21358 | 0.001 | -1.316
-14 | -0.346 | 0.21097 | 0.001 | -1.64
-13.5 | -0.405 | 0.221 | 0.001 | -1.832
-13 | -0.459 | 0.18587 | 0.001 | -2.468
-12.5 | -0.507 | 0.16585 | 0 | -3.058
-12 | -0.55 | 0.15469 | 0 | -3.554
-11.5 | -0.586 | 0.12717 | 0 | -4.608
-11 | -0.615 | 0.11365 | 0 | -5.408
-10.5 | -0.636 | 0.10294 | -0.001 | -6.175
-10 | -0.648 | 0.09297 | -0.001 | -6.974
-9.5 | -0.653 | 0.08321 | -0.001 | -7.846
-9 | -0.649 | 0.07615 | -0.001 | -8.526
-8.5 | -0.638 | 0.06992 | -0.002 | -9.126
-8 | -0.62 | 0.06298 | -0.002 | -9.843
-7.5 | -0.595 | 0.0577 | -0.002 | -10.316
-7 | -0.564 | 0.05407 | -0.003 | -10.437
-6.5 | -0.529 | 0.05012 | -0.003 | -10.547
-6 | -0.49 | 0.04644 | -0.003 | -10.547
-5.5 | -0.448 | 0.04349 | -0.004 | -10.31
-5 | -0.502 | 0.01712 | -0.01 | -29.303
-4.5 | -0.445 | 0.01325 | -0.011 | -33.593
-4 | -0.387 | 0.01376 | -0.012 | -28.092
-3.5 | -0.327 | 0.0134 | -0.013 | -24.378
-3 | -0.266 | 0.01085 | -0.014 | -24.488
-2.5 | -0.204 | 0.01141 | -0.014 | -17.907
-2 | -0.143 | 0.0113 | -0.015 | -12.611
-1.5 | -0.081 | 0.01063 | -0.016 | -7.581
-1 | -0.019 | 0.0123 | -0.017 | -1.515
-0.5 | 0.043 | 0.01228 | -0.018 | 3.528
0 | 0.105 | 0.01232 | -0.018 | 8.54
0.5 | 0.167 | 0.01245 | -0.019 | 13.416
1 | 0.229 | 0.01262 | -0.02 | 18.137
1.5 | 0.291 | 0.01282 | -0.021 | 22.675
2 | 0.352 | 0.01302 | -0.022 | 27.049
2.5 | 0.413 | 0.01326 | -0.022 | 31.187
3 | 0.475 | 0.01353 | -0.023 | 35.08
3.5 | 0.535 | 0.01387 | -0.024 | 38.559
4 | 0.594 | 0.01423 | -0.025 | 41.746
4.5 | 0.652 | 0.01471 | -0.026 | 44.335
5 | 0.709 | 0.01556 | -0.026 | 45.578
5.5 | 0.763 | 0.01909 | -0.027 | 39.985
6 | 0.814 | 0.01986 | -0.028 | 40.984
6.5 | 0.7 | 0.04764 | -0.012 | 14.687
7 | 0.735 | 0.05134 | -0.011 | 14.311
7.5 | 0.766 | 0.05558 | -0.011 | 13.786
8 | 0.793 | 0.0596 | -0.011 | 13.306
8.5 | 0.811 | 0.06558 | -0.011 | 12.374
9 | 0.823 | 0.0719 | -0.011 | 11.441
9.5 | 0.826 | 0.07672 | -0.011 | 10.762
10 | 0.82 | 0.08629 | -0.011 | 9.502
10.5 | 0.805 | 0.09536 | -0.011 | 8.443
11 | 0.781 | 0.10373 | -0.011 | 7.531
11.5 | 0.748 | 0.11794 | -0.011 | 6.345
12 | 0.707 | 0.1337 | -0.011 | 5.288
12.5 | 0.658 | 0.14932 | -0.011 | 4.406
13 | 0.602 | 0.16994 | -0.012 | 3.542
13.5 | 0.54 | 0.19026 | -0.012 | 2.839
14 | 0.473 | 0.19562 | -0.013 | 2.419
14.5 | 0.401 | 0.21172 | -0.013 | 1.895

## 14. Re 100k Mach 0.25 (2)
BIGFOIL.COM POLAR EXPORT
tempest2
HAWKER TEMPEST 61% SEMISPAN |  |  |  | Cl Max: | 0.9538 | at alpha= | 9.5 | deg
XFOIL ncrit=9 |  |  |  | L/D Max: | 48.6462 | at alpha= | 5 | deg
Re: | 100000 |  |  | Cd Min: | 0.16376 | at alpha= | 14.5 | deg
Mach: | 0.25 |  |  | Cl=0 at alpha= | -0.91793 | deg
|  |  |  | @ Cl=0.1, Cd= | 0.022393
|  |  |  | @ Cl=0.4, Cd= | 0.021111
|  |  |  | @ Cl=0.6, Cd= | 0.018911
alpha (deg) | Cl | Cd | Cm | Cl/Cd
-12.5 | -0.5229 | 0.13832 | -0.0299 | -3.7804
-12 | -0.4843 | 0.12937 | -0.0259 | -3.7435
-11.5 | -0.5105 | 0.12156 | -0.0323 | -4.1996
-11 | -0.4845 | 0.11407 | -0.0299 | -4.2474
-10.5 | -0.53 | 0.10549 | -0.0384 | -5.0242
-10 | -0.5029 | 0.09759 | -0.035 | -5.1532
-9.5 | -0.6205 | 0.06793 | -0.0556 | -9.1344
-9 | -0.666 | 0.06181 | -0.0491 | -10.775
-8.5 | -0.7151 | 0.05539 | -0.0394 | -12.9103
-8 | -0.7669 | 0.04866 | -0.0264 | -15.7604
-7.5 | -0.7731 | 0.04322 | -0.0176 | -17.8876
-7 | -0.7706 | 0.03766 | -0.0094 | -20.462
-6.5 | -0.7514 | 0.03338 | -0.0038 | -22.5105
-6 | -0.7238 | 0.02937 | 0.002 | -24.6442
-5.5 | -0.6886 | 0.0263 | 0.0062 | -26.1825
-5 | -0.6526 | 0.02363 | 0.0103 | -27.6174
-4.5 | -0.6233 | 0.02143 | 0.0154 | -29.0854
-4 | -0.5984 | 0.01954 | 0.0207 | -30.6244
-3.5 | -0.5798 | 0.01746 | 0.0271 | -33.2073
-3 | -0.5578 | 0.0164 | 0.0359 | -34.0122
-2.5 | -0.4831 | 0.01786 | 0.0357 | -27.0493
-2 | -0.3355 | 0.02049 | 0.0203 | -16.3738
-1.5 | -0.1573 | 0.02243 | -0.0026 | -7.0129
-1 | -0.0151 | 0.02262 | -0.0217 | -0.66755
-0.5 | 0.0769 | 0.02246 | -0.0318 | 3.4239
0 | 0.1563 | 0.02223 | -0.0387 | 7.031
0.5 | 0.2449 | 0.02198 | -0.0466 | 11.1419
1 | 0.3183 | 0.0217 | -0.051 | 14.6682
1.5 | 0.4182 | 0.02098 | -0.0595 | 19.9333
2 | 0.5011 | 0.02018 | -0.0641 | 24.8315
2.5 | 0.5805 | 0.01917 | -0.0671 | 30.2817
3 | 0.6377 | 0.01841 | -0.0655 | 34.6388
3.5 | 0.6937 | 0.0175 | -0.0629 | 39.64
4 | 0.7373 | 0.01703 | -0.0583 | 43.2942
4.5 | 0.7779 | 0.01667 | -0.053 | 46.6647
5 | 0.8085 | 0.01662 | -0.0459 | 48.6462
5.5 | 0.8257 | 0.01712 | -0.0367 | 48.2301
6 | 0.8258 | 0.01878 | -0.0256 | 43.9723
6.5 | 0.8192 | 0.02136 | -0.0144 | 38.3521
7 | 0.8192 | 0.02428 | -0.0044 | 33.7397
7.5 | 0.8405 | 0.02718 | 0.0021 | 30.9235
8 | 0.8796 | 0.03062 | 0.0054 | 28.7263
8.5 | 0.9251 | 0.03553 | 0.0079 | 26.0372
9 | 0.9536 | 0.04101 | 0.0117 | 23.2529
9.5 | 0.9538 | 0.04602 | 0.0199 | 20.7258
10 | 0.9389 | 0.05162 | 0.0286 | 18.1887
10.5 | 0.9083 | 0.05708 | 0.0378 | 15.9128
11 | 0.8774 | 0.06358 | 0.0436 | 13.7999
11.5 | 0.8386 | 0.07147 | 0.0463 | 11.7336
12 | 0.7337 | 0.08736 | 0.0374 | 8.3986
12.5 | 0.6834 | 0.10697 | 0.0257 | 6.3887
13 | 0.639 | 0.13815 | 0.0098 | 4.6254
13.5 | 0.6177 | 0.1477 | 0.0033 | 4.1821
14 | 0.6342 | 0.15538 | 0.0025 | 4.0816
14.5 | 0.6296 | 0.16376 | -0.002 | 3.8447

## 15. Re 100k Mach 0.50 (1)
BIGFOIL.COM POLAR EXPORT
tempest2
HAWKER TEMPEST 61% SEMISPAN |  |  |  | Cl Max: | 1.134 | at alpha= | 20 | deg
JavaFoil+Calcfoil stall+Eppler ext transition |  |  |  | L/D Max: | 42.995 | at alpha= | 4.5 | deg
Re: | 100000 |  |  | Cd Min: | 0.01293 | at alpha= | -0.5 | deg
Mach: | 0.5 |  |  | Cl=0 at alpha= | -0.84783 | deg
|  |  |  | @ Cl=0.1, Cd= | 0.01299
|  |  |  | @ Cl=0.4, Cd= | 0.013865
|  |  |  | @ Cl=0.6, Cd= | 0.015043
alpha (deg) | Cl | Cd | Cm | Cl/Cd
-20 | -1.044 | 0.35359 | 0.007 | -2.952
-19.5 | -1.018 | 0.35344 | 0.007 | -2.879
-19 | -0.991 | 0.34765 | 0.006 | -2.851
-18.5 | -0.965 | 0.34535 | 0.006 | -2.795
-18 | -0.939 | 0.33174 | 0.005 | -2.83
-17.5 | -0.909 | 0.31682 | 0.005 | -2.87
-17 | -0.883 | 0.31092 | 0.004 | -2.84
-16.5 | -0.856 | 0.30489 | 0.004 | -2.809
-16 | -0.83 | 0.28392 | 0.003 | -2.922
-15.5 | -0.802 | 0.28146 | 0.003 | -2.851
-15 | -0.774 | 0.27137 | 0.003 | -2.853
-14.5 | -0.747 | 0.25876 | 0.002 | -2.888
-14 | -0.721 | 0.25981 | 0.002 | -2.773
-13.5 | -0.693 | 0.25019 | 0.001 | -2.772
-13 | -0.665 | 0.22985 | 0.001 | -2.895
-12.5 | -0.638 | 0.22532 | 0 | -2.833
-12 | -0.611 | 0.22136 | 0 | -2.762
-11.5 | -0.584 | 0.20959 | 0 | -2.784
-11 | -0.556 | 0.19777 | -0.001 | -2.814
-10.5 | -0.529 | 0.19376 | -0.001 | -2.732
-10 | -0.502 | 0.19093 | -0.001 | -2.628
-9.5 | -0.475 | 0.16906 | -0.002 | -2.807
-9 | -0.447 | 0.15997 | -0.002 | -2.794
-8.5 | -0.42 | 0.14502 | -0.002 | -2.895
-8 | -0.392 | 0.14334 | -0.002 | -2.737
-7.5 | -0.365 | 0.14457 | -0.003 | -2.525
-7 | -0.338 | 0.07271 | -0.003 | -4.643
-6.5 | -0.517 | 0.0621 | -0.003 | -8.325
-6 | -0.511 | 0.05322 | -0.003 | -9.608
-5.5 | -0.482 | 0.04749 | -0.004 | -10.157
-5 | -0.442 | 0.04341 | -0.005 | -10.191
-4.5 | -0.49 | 0.01807 | -0.013 | -27.134
-4 | -0.428 | 0.01715 | -0.013 | -24.969
-3.5 | -0.363 | 0.01651 | -0.014 | -21.991
-3 | -0.296 | 0.01385 | -0.015 | -21.363
-2.5 | -0.228 | 0.01353 | -0.016 | -16.833
-2 | -0.159 | 0.0133 | -0.017 | -11.958
-1.5 | -0.09 | 0.01312 | -0.018 | -6.858
-1 | -0.021 | 0.01296 | -0.019 | -1.605
-0.5 | 0.048 | 0.01293 | -0.02 | 3.744
0 | 0.117 | 0.01301 | -0.021 | 9.024
0.5 | 0.186 | 0.01314 | -0.021 | 14.19
1 | 0.255 | 0.01334 | -0.022 | 19.135
1.5 | 0.324 | 0.01356 | -0.023 | 23.89
2 | 0.392 | 0.01383 | -0.024 | 28.365
2.5 | 0.46 | 0.01413 | -0.025 | 32.585
3 | 0.528 | 0.0145 | -0.026 | 36.401
3.5 | 0.594 | 0.01499 | -0.027 | 39.651
4 | 0.659 | 0.01556 | -0.028 | 42.346
4.5 | 0.722 | 0.0168 | -0.028 | 42.995
5 | 0.78 | 0.02065 | -0.029 | 37.775
5.5 | 0.832 | 0.02173 | -0.03 | 38.286
6 | 0.713 | 0.04817 | -0.012 | 14.796
6.5 | 0.733 | 0.05293 | -0.011 | 13.856
7 | 0.726 | 0.06239 | -0.011 | 11.636
7.5 | 0.599 | 0.07547 | -0.011 | 7.937
8 | 0.484 | 0.1301 | -0.012 | 3.724
8.5 | 0.512 | 0.14563 | -0.013 | 3.514
9 | 0.539 | 0.16879 | -0.014 | 3.193
9.5 | 0.566 | 0.16195 | -0.015 | 3.497
10 | 0.593 | 0.17438 | -0.015 | 3.402
10.5 | 0.621 | 0.20272 | -0.017 | 3.062
11 | 0.648 | 0.20568 | -0.017 | 3.149
11.5 | 0.675 | 0.20468 | -0.018 | 3.296
12 | 0.702 | 0.2189 | -0.019 | 3.208
12.5 | 0.729 | 0.23286 | -0.019 | 3.13
13 | 0.757 | 0.24046 | -0.021 | 3.148
13.5 | 0.784 | 0.24461 | -0.022 | 3.204
14 | 0.81 | 0.24587 | -0.022 | 3.295
14.5 | 0.837 | 0.25896 | -0.023 | 3.232
15 | 0.865 | 0.27324 | -0.025 | 3.167
15.5 | 0.892 | 0.28563 | -0.025 | 3.122
16 | 0.918 | 0.29575 | -0.026 | 3.105
16.5 | 0.945 | 0.30609 | -0.026 | 3.087
17 | 0.974 | 0.32061 | -0.028 | 3.037
17.5 | 1 | 0.33742 | -0.028 | 2.963
18 | 1.026 | 0.33323 | -0.029 | 3.079
18.5 | 1.052 | 0.34201 | -0.029 | 3.077
19 | 1.082 | 0.3453 | -0.031 | 3.133
19.5 | 1.108 | 0.35559 | -0.032 | 3.115
20 | 1.134 | 0.35773 | -0.032 | 3.169

## 16. Re 100k Mach 0.50 (2)
BIGFOIL.COM POLAR EXPORT
tempest2
HAWKER TEMPEST 61% SEMISPAN |  |  |  | Cl Max: | 0.8563 | at alpha= | 8 | deg
XFOIL ncrit=9 |  |  |  | L/D Max: | 45.4728 | at alpha= | 4.5 | deg
Re: | 100000 |  |  | Cd Min: | 0.26537 | at alpha= | 20 | deg
Mach: | 0.5 |  |  | Cl=0 at alpha= | -0.88607 | deg
|  |  |  | @ Cl=0.1, Cd= | 0.024725
|  |  |  | @ Cl=0.4, Cd= | 0.0229
|  |  |  | @ Cl=0.6, Cd= | 0.020888
alpha (deg) | Cl | Cd | Cm | Cl/Cd
-20 | -0.7129 | 0.2583 | 0.0255 | -2.76
-19.5 | -0.699 | 0.25412 | 0.0193 | -2.7507
-18.5 | -0.656 | 0.23565 | 0.0127 | -2.7838
-18 | -0.6359 | 0.22808 | 0.0092 | -2.7881
-17.5 | -0.6228 | 0.22293 | 0.0038 | -2.7937
-17 | -0.6062 | 0.21467 | -0.0001 | -2.8239
-16.5 | -0.5815 | 0.20574 | -0.0018 | -2.8264
-16 | -0.5759 | 0.20185 | -0.0076 | -2.8531
-15.5 | -0.5548 | 0.19184 | -0.01 | -2.892
-15 | -0.5321 | 0.1835 | -0.0116 | -2.8997
-14.5 | -0.5323 | 0.17934 | -0.0172 | -2.9681
-14 | -0.5084 | 0.16908 | -0.0184 | -3.0069
-13.5 | -0.4983 | 0.16277 | -0.0213 | -3.0614
-13 | -0.4844 | 0.15435 | -0.0233 | -3.1383
-12.5 | -0.4702 | 0.14709 | -0.0249 | -3.1967
-12 | -0.4809 | 0.1407 | -0.0297 | -3.4179
-11.5 | -0.4545 | 0.13198 | -0.0289 | -3.4437
-11 | -0.4801 | 0.12618 | -0.0351 | -3.8049
-10 | -0.4723 | 0.10106 | -0.0428 | -4.6735
-9.5 | -0.4754 | 0.09214 | -0.0446 | -5.1595
-9 | -0.4952 | 0.08108 | -0.0495 | -6.1075
-8.5 | -0.5503 | 0.06633 | -0.0601 | -8.2964
-8 | -0.5891 | 0.05906 | -0.0583 | -9.9746
-7.5 | -0.6371 | 0.05413 | -0.0501 | -11.7698
-7 | -0.6847 | 0.04995 | -0.0385 | -13.7077
-6.5 | -0.7215 | 0.04523 | -0.0272 | -15.9518
-6 | -0.7435 | 0.04029 | -0.0164 | -18.4537
-5.5 | -0.7448 | 0.03563 | -0.0072 | -20.9037
-5 | -0.7305 | 0.03141 | 0.0011 | -23.2569
-4.5 | -0.6988 | 0.0277 | 0.0075 | -25.2274
-4 | -0.6615 | 0.02477 | 0.0132 | -26.7057
-3.5 | -0.6298 | 0.02238 | 0.0195 | -28.1412
-3 | -0.5771 | 0.02033 | 0.0211 | -28.3866
-2.5 | -0.5206 | 0.0188 | 0.025 | -27.6915
-2 | -0.4065 | 0.02071 | 0.0211 | -19.6282
-1.5 | -0.2249 | 0.02347 | 0.0026 | -9.5824
-1 | -0.0355 | 0.02489 | -0.0203 | -1.4263
-0.5 | 0.1203 | 0.0247 | -0.04 | 4.8704
0 | 0.258 | 0.02397 | -0.0567 | 10.7635
0.5 | 0.336 | 0.02346 | -0.0613 | 14.3223
1 | 0.4412 | 0.02254 | -0.0696 | 19.5741
1.5 | 0.5176 | 0.02182 | -0.0717 | 23.7214
2 | 0.5926 | 0.02096 | -0.0724 | 28.2729
2.5 | 0.6482 | 0.02042 | -0.0691 | 31.7434
3 | 0.7093 | 0.01949 | -0.0653 | 36.393
3.5 | 0.767 | 0.01867 | -0.0603 | 41.0819
4 | 0.8075 | 0.01836 | -0.0525 | 43.9815
4.5 | 0.8367 | 0.0184 | -0.0426 | 45.4728
5 | 0.8397 | 0.01934 | -0.0291 | 43.4178
6 | 0.8103 | 0.02384 | -0.0006 | 33.9891
6.5 | 0.8061 | 0.02661 | 0.0114 | 30.2931
7 | 0.829 | 0.03018 | 0.0192 | 27.4685
7.5 | 0.8552 | 0.0345 | 0.0258 | 24.7884
8 | 0.8563 | 0.03947 | 0.0344 | 21.695
8.5 | 0.8377 | 0.04446 | 0.0428 | 18.8417
9 | 0.8175 | 0.05037 | 0.0485 | 16.2299
9.5 | 0.7854 | 0.05784 | 0.0512 | 13.5788
10 | 0.7464 | 0.06714 | 0.0499 | 11.1171
10.5 | 0.7051 | 0.07883 | 0.0444 | 8.9446
11 | 0.6469 | 0.09807 | 0.0303 | 6.5963
11.5 | 0.6256 | 0.11216 | 0.0231 | 5.5777
12 | 0.6169 | 0.12396 | 0.0179 | 4.9766
12.5 | 0.6207 | 0.134 | 0.0147 | 4.6321
13.5 | 0.6375 | 0.16221 | 0.004 | 3.9301
14 | 0.6231 | 0.16845 | -0.0028 | 3.699
14.5 | 0.6482 | 0.17749 | -0.0039 | 3.652
15 | 0.6529 | 0.18526 | -0.0088 | 3.5242
15.5 | 0.6695 | 0.19287 | -0.0117 | 3.4713
16 | 0.6806 | 0.20072 | -0.0161 | 3.3908
16.5 | 0.7009 | 0.20874 | -0.0188 | 3.3578
17 | 0.7238 | 0.21926 | -0.0213 | 3.3011
17.5 | 0.7302 | 0.2242 | -0.0278 | 3.2569
18 | 0.7575 | 0.23426 | -0.0293 | 3.2336
18.5 | 0.7686 | 0.24084 | -0.0352 | 3.1913
19 | 0.7858 | 0.24792 | -0.0399 | 3.1696
20 | 0.8259 | 0.26537 | -0.0476 | 3.1123

## 17. Re 250k Mach 0.00 (1)
BIGFOIL.COM POLAR EXPORT
tempest2
HAWKER TEMPEST 61% SEMISPAN |  |  |  | Cl Max: | 0.931 | at alpha= | 7.5 | deg
JavaFoil+Calcfoil stall+Eppler ext transition |  |  |  | L/D Max: | 88.725 | at alpha= | 5 | deg
Re: | 250000 |  |  | Cd Min: | 0.00772 | at alpha= | -0.5 | deg
Mach: | 0 |  |  | Cl=0 at alpha= | -0.85 | deg
|  |  |  | @ Cl=0.1, Cd= | 0.007807
|  |  |  | @ Cl=0.4, Cd= | 0.007743
|  |  |  | @ Cl=0.6, Cd= | 0.0083174
alpha (deg) | Cl | Cd | Cm | Cl/Cd
-16.5 | -0.563 | 0.19277 | 0.002 | -2.923
-16 | -0.585 | 0.17614 | 0.002 | -3.321
-15.5 | -0.606 | 0.16963 | 0.002 | -3.573
-15 | -0.626 | 0.15818 | 0.001 | -3.96
-14.5 | -0.646 | 0.14172 | 0.001 | -4.555
-14 | -0.663 | 0.13259 | 0.001 | -5.002
-13.5 | -0.679 | 0.12103 | 0.001 | -5.61
-13 | -0.692 | 0.11231 | 0 | -6.165
-12.5 | -0.703 | 0.10651 | 0 | -6.6
-12 | -0.71 | 0.09713 | 0 | -7.314
-11.5 | -0.714 | 0.08935 | 0 | -7.993
-11 | -0.714 | 0.08406 | 0 | -8.493
-10.5 | -0.71 | 0.0784 | -0.001 | -9.051
-10 | -0.701 | 0.07224 | -0.001 | -9.699
-9.5 | -0.687 | 0.06756 | -0.001 | -10.173
-9 | -0.669 | 0.06246 | -0.001 | -10.716
-8.5 | -0.647 | 0.0581 | -0.002 | -11.136
-8 | -0.621 | 0.05426 | -0.002 | -11.437
-7.5 | -0.59 | 0.05073 | -0.002 | -11.638
-7 | -0.556 | 0.04759 | -0.003 | -11.679
-6.5 | -0.643 | 0.01444 | -0.008 | -44.57
-6 | -0.594 | 0.01082 | -0.009 | -54.932
-5.5 | -0.543 | 0.01148 | -0.009 | -47.25
-5 | -0.488 | 0.01114 | -0.01 | -43.844
-4.5 | -0.433 | 0.01045 | -0.011 | -41.442
-4 | -0.376 | 0.01126 | -0.012 | -33.35
-3.5 | -0.317 | 0.00862 | -0.013 | -36.783
-3 | -0.258 | 0.0084 | -0.013 | -30.717
-2.5 | -0.198 | 0.00818 | -0.014 | -24.255
-2 | -0.138 | 0.00803 | -0.015 | -17.236
-1.5 | -0.078 | 0.00785 | -0.016 | -9.974
-1 | -0.018 | 0.00776 | -0.016 | -2.332
-0.5 | 0.042 | 0.00772 | -0.017 | 5.455
0 | 0.102 | 0.00781 | -0.018 | 13.097
0.5 | 0.163 | 0.00791 | -0.019 | 20.551
1 | 0.223 | 0.00806 | -0.02 | 27.626
1.5 | 0.283 | 0.0082 | -0.02 | 34.481
2 | 0.343 | 0.0084 | -0.021 | 40.832
2.5 | 0.402 | 0.00772 | -0.022 | 52.088
3 | 0.462 | 0.00788 | -0.023 | 58.573
3.5 | 0.521 | 0.00802 | -0.023 | 64.926
4 | 0.579 | 0.00824 | -0.024 | 70.274
4.5 | 0.636 | 0.00845 | -0.025 | 75.245
5 | 0.692 | 0.0078 | -0.026 | 88.725
5.5 | 0.744 | 0.01433 | -0.026 | 51.942
6 | 0.796 | 0.01506 | -0.027 | 52.845
6.5 | 0.844 | 0.01575 | -0.028 | 53.578
7 | 0.889 | 0.01649 | -0.029 | 53.935
7.5 | 0.931 | 0.01709 | -0.029 | 54.454
8 | 0.786 | 0.05243 | -0.012 | 14.996
8.5 | 0.812 | 0.05616 | -0.011 | 14.453
9 | 0.833 | 0.06063 | -0.011 | 13.741
9.5 | 0.85 | 0.06443 | -0.011 | 13.193
10 | 0.862 | 0.06929 | -0.011 | 12.439
10.5 | 0.869 | 0.07421 | -0.011 | 11.705
11 | 0.871 | 0.0799 | -0.011 | 10.895
11.5 | 0.868 | 0.0866 | -0.011 | 10.019
12 | 0.86 | 0.09255 | -0.011 | 9.295
12.5 | 0.849 | 0.10181 | -0.011 | 8.335

## 18. Re 250k Mach 0.00 (2)
BIGFOIL.COM POLAR EXPORT
tempest2
HAWKER TEMPEST 61% SEMISPAN |  |  |  | Cl Max: | 1.019 | at alpha= | 11.5 | deg
XFOIL ncrit=9 |  |  |  | L/D Max: | 69.7585 | at alpha= | 4.5 | deg
Re: | 250000 |  |  | Cd Min: | 0.1791 | at alpha= | 16.5 | deg
Mach: | 0 |  |  | Cl=0 at alpha= | -0.96663 | deg
|  |  |  | @ Cl=0.1, Cd= | 0.01132
|  |  |  | @ Cl=0.4, Cd= | 0.011193
|  |  |  | @ Cl=0.6, Cd= | 0.01092
alpha (deg) | Cl | Cd | Cm | Cl/Cd
-13.5 | -0.5162 | 0.13874 | -0.0227 | -3.7206
-13 | -0.5213 | 0.12966 | -0.0281 | -4.0205
-12.5 | -0.5321 | 0.11882 | -0.0349 | -4.4782
-12 | -0.529 | 0.11127 | -0.0339 | -4.7542
-11.5 | -0.5268 | 0.10419 | -0.0355 | -5.0561
-11 | -0.6872 | 0.0606 | -0.0617 | -11.3399
-10.5 | -0.7336 | 0.05375 | -0.057 | -13.6484
-10 | -0.7824 | 0.04921 | -0.0455 | -15.8992
-9.5 | -0.8189 | 0.04359 | -0.0342 | -18.7864
-9 | -0.842 | 0.0383 | -0.0232 | -21.9843
-8.5 | -0.8499 | 0.03323 | -0.0135 | -25.5763
-8 | -0.8415 | 0.02884 | -0.0057 | -29.1782
-7.5 | -0.8197 | 0.02568 | 0 | -31.9198
-7 | -0.7914 | 0.02353 | 0.0048 | -33.6337
-6.5 | -0.7316 | 0.02054 | 0.0029 | -35.6183
-6 | -0.6686 | 0.01858 | 0.0008 | -35.9849
-5.5 | -0.6087 | 0.01683 | -0.001 | -36.1676
-5 | -0.5428 | 0.01534 | -0.004 | -35.3846
-4.5 | -0.485 | 0.01436 | -0.0053 | -33.7744
-4 | -0.433 | 0.01292 | -0.0057 | -33.5139
-3.5 | -0.3851 | 0.01148 | -0.0045 | -33.5453
-3 | -0.326 | 0.01089 | -0.0046 | -29.9357
-2.5 | -0.262 | 0.01068 | -0.0056 | -24.5318
-2 | -0.1778 | 0.0106 | -0.0108 | -16.7736
-1.5 | -0.1029 | 0.01069 | -0.0139 | -9.6258
-1 | -0.0064 | 0.01108 | -0.021 | -0.57762
-0.5 | 0.0895 | 0.01132 | -0.0286 | 7.9064
0 | 0.1757 | 0.01132 | -0.0344 | 15.5212
0.5 | 0.263 | 0.01131 | -0.0407 | 23.2538
1 | 0.3383 | 0.01122 | -0.0444 | 30.1515
1.5 | 0.4061 | 0.01119 | -0.0467 | 36.2913
2 | 0.4833 | 0.01108 | -0.0512 | 43.6191
2.5 | 0.5524 | 0.01097 | -0.0539 | 50.3555
3 | 0.6191 | 0.0109 | -0.0563 | 56.7982
3.5 | 0.6888 | 0.0108 | -0.0595 | 63.7778
4 | 0.7507 | 0.01078 | -0.0612 | 69.6382
4.5 | 0.7799 | 0.01118 | -0.0561 | 69.7585
5 | 0.8027 | 0.01194 | -0.05 | 67.2278
5.5 | 0.8201 | 0.01316 | -0.0433 | 62.3176
6 | 0.8375 | 0.01452 | -0.0368 | 57.6791
6.5 | 0.8516 | 0.01611 | -0.0296 | 52.8616
7 | 0.8632 | 0.01776 | -0.0216 | 48.6036
7.5 | 0.8749 | 0.01928 | -0.0136 | 45.3786
8 | 0.8833 | 0.0211 | -0.0053 | 41.8626
8.5 | 0.8995 | 0.0227 | 0.0017 | 39.6256
9 | 0.9165 | 0.02439 | 0.0082 | 37.5769
9.5 | 0.9507 | 0.0277 | 0.011 | 34.3213
10 | 0.9818 | 0.03068 | 0.0147 | 32.0013
10.5 | 1.0048 | 0.03434 | 0.0193 | 29.2603
11 | 1.0154 | 0.03786 | 0.0252 | 26.8199
11.5 | 1.019 | 0.04233 | 0.0306 | 24.0728
12 | 1.0033 | 0.04767 | 0.0376 | 21.0468
12.5 | 0.9819 | 0.05258 | 0.0434 | 18.6744
13 | 0.9488 | 0.05924 | 0.0468 | 16.0162
13.5 | 0.8467 | 0.07614 | 0.0428 | 11.1203
14 | 0.7794 | 0.09489 | 0.0314 | 8.2137
14.5 | 0.723 | 0.11877 | 0.0182 | 6.0874
15 | 0.6691 | 0.15049 | 0.0083 | 4.4461
15.5 | 0.6549 | 0.16426 | -0.0018 | 3.987
16 | 0.6583 | 0.17294 | -0.0061 | 3.8065
16.5 | 0.6724 | 0.1791 | -0.0079 | 3.7543

## 19. Re 250k Mach 0.10 (1)
BIGFOIL.COM POLAR EXPORT
tempest2
HAWKER TEMPEST 61% SEMISPAN |  |  |  | Cl Max: | 0.933 | at alpha= | 7.5 | deg
JavaFoil+Calcfoil stall+Eppler ext transition |  |  |  | L/D Max: | 88.607 | at alpha= | 5 | deg
Re: | 250000 |  |  | Cd Min: | 0.00773 | at alpha= | 2.5 | deg
Mach: | 0.1 |  |  | Cl=0 at alpha= | -0.85 | deg
|  |  |  | @ Cl=0.1, Cd= | 0.0078171
|  |  |  | @ Cl=0.4, Cd= | 0.0077754
|  |  |  | @ Cl=0.6, Cd= | 0.0083263
alpha (deg) | Cl | Cd | Cm | Cl/Cd
-16 | -0.54 | 0.18213 | 0.002 | -2.967
-15.5 | -0.565 | 0.17662 | 0.002 | -3.197
-15 | -0.588 | 0.15711 | 0.001 | -3.746
-14.5 | -0.611 | 0.15216 | 0.001 | -4.017
-14 | -0.633 | 0.13611 | 0.001 | -4.647
-13.5 | -0.652 | 0.12596 | 0.001 | -5.177
-13 | -0.669 | 0.11604 | 0.001 | -5.766
-12.5 | -0.683 | 0.10655 | 0 | -6.413
-12 | -0.694 | 0.0994 | 0 | -6.983
-11.5 | -0.701 | 0.09166 | 0 | -7.648
-11 | -0.704 | 0.08579 | 0 | -8.204
-10.5 | -0.702 | 0.07863 | -0.001 | -8.929
-10 | -0.695 | 0.07257 | -0.001 | -9.583
-9.5 | -0.684 | 0.06761 | -0.001 | -10.115
-9 | -0.668 | 0.06255 | -0.001 | -10.672
-8.5 | -0.647 | 0.05812 | -0.002 | -11.125
-8 | -0.621 | 0.05491 | -0.002 | -11.312
-7.5 | -0.591 | 0.05076 | -0.002 | -11.649
-7 | -0.557 | 0.04764 | -0.003 | -11.698
-6.5 | -0.521 | 0.04436 | -0.004 | -11.746
-6 | -0.597 | 0.01085 | -0.009 | -54.97
-5.5 | -0.545 | 0.01155 | -0.009 | -47.174
-5 | -0.491 | 0.01117 | -0.01 | -43.942
-4.5 | -0.435 | 0.01049 | -0.011 | -41.467
-4 | -0.377 | 0.01124 | -0.012 | -33.588
-3.5 | -0.319 | 0.00866 | -0.013 | -36.79
-3 | -0.259 | 0.0084 | -0.013 | -30.84
-2.5 | -0.199 | 0.00821 | -0.014 | -24.271
-2 | -0.139 | 0.00803 | -0.015 | -17.31
-1.5 | -0.079 | 0.00785 | -0.016 | -10.014
-1 | -0.018 | 0.00777 | -0.017 | -2.342
-0.5 | 0.042 | 0.00776 | -0.017 | 5.459
0 | 0.103 | 0.00782 | -0.018 | 13.151
0.5 | 0.163 | 0.00791 | -0.019 | 20.642
1 | 0.224 | 0.00807 | -0.02 | 27.735
1.5 | 0.284 | 0.00821 | -0.02 | 34.621
2 | 0.345 | 0.0084 | -0.021 | 41.03
2.5 | 0.404 | 0.00773 | -0.022 | 52.296
3 | 0.464 | 0.0079 | -0.023 | 58.774
3.5 | 0.523 | 0.00803 | -0.024 | 65.138
4 | 0.582 | 0.00826 | -0.024 | 70.438
4.5 | 0.639 | 0.00847 | -0.025 | 75.398
5 | 0.695 | 0.00784 | -0.026 | 88.607
5.5 | 0.748 | 0.01441 | -0.027 | 51.882
6 | 0.799 | 0.01514 | -0.027 | 52.77
6.5 | 0.847 | 0.01586 | -0.028 | 53.414
7 | 0.892 | 0.01659 | -0.029 | 53.775
7.5 | 0.933 | 0.01735 | -0.03 | 53.779
8 | 0.788 | 0.05272 | -0.012 | 14.94
8.5 | 0.812 | 0.05656 | -0.011 | 14.364
9 | 0.833 | 0.06066 | -0.012 | 13.73
9.5 | 0.848 | 0.06492 | -0.011 | 13.061
10 | 0.858 | 0.06973 | -0.011 | 12.303
10.5 | 0.862 | 0.07615 | -0.011 | 11.325
11 | 0.861 | 0.08074 | -0.011 | 10.669
11.5 | 0.855 | 0.08789 | -0.011 | 9.733
12 | 0.845 | 0.09404 | -0.011 | 8.981
12.5 | 0.829 | 0.10182 | -0.012 | 8.144

## 20. Re 250k Mach 0.10 (2)
BIGFOIL.COM POLAR EXPORT
tempest2
HAWKER TEMPEST 61% SEMISPAN |  |  |  | Cl Max: | 1.0059 | at alpha= | 11.5 | deg
XFOIL ncrit=9 |  |  |  | L/D Max: | 69.6307 | at alpha= | 4 | deg
Re: | 250000 |  |  | Cd Min: | 0.18016 | at alpha= | 16.5 | deg
Mach: | 0.1 |  |  | Cl=0 at alpha= | -0.96758 | deg
|  |  |  | @ Cl=0.1, Cd= | 0.011222
|  |  |  | @ Cl=0.4, Cd= | 0.011211
|  |  |  | @ Cl=0.6, Cd= | 0.010975
alpha (deg) | Cl | Cd | Cm | Cl/Cd
-13.5 | -0.514 | 0.13954 | -0.0225 | -3.6835
-13 | -0.5219 | 0.13001 | -0.029 | -4.0143
-12.5 | -0.5299 | 0.11969 | -0.0349 | -4.4273
-12 | -0.5233 | 0.11274 | -0.0332 | -4.6417
-11.5 | -0.522 | 0.10538 | -0.035 | -4.9535
-11 | -0.6694 | 0.06206 | -0.0618 | -10.7863
-10.5 | -0.7164 | 0.05459 | -0.0591 | -13.1233
-10 | -0.7663 | 0.04999 | -0.0486 | -15.3291
-9.5 | -0.8055 | 0.04472 | -0.0371 | -18.0121
-9 | -0.8326 | 0.03949 | -0.0258 | -21.0838
-8.5 | -0.8452 | 0.03433 | -0.0156 | -24.6199
-8 | -0.8414 | 0.0297 | -0.0072 | -28.33
-7.5 | -0.8222 | 0.02629 | -0.0009 | -31.2742
-7 | -0.7949 | 0.02386 | 0.0041 | -33.3152
-6.5 | -0.7334 | 0.02082 | 0.002 | -35.2257
-6 | -0.6686 | 0.019 | -0.0002 | -35.1895
-5.5 | -0.6101 | 0.01697 | -0.0017 | -35.9517
-5 | -0.5434 | 0.01545 | -0.0047 | -35.1715
-4.5 | -0.4854 | 0.01446 | -0.0059 | -33.5685
-4 | -0.4328 | 0.01304 | -0.0063 | -33.1902
-3 | -0.3255 | 0.01091 | -0.0052 | -29.835
-2.5 | -0.2624 | 0.01069 | -0.0059 | -24.5463
-2 | -0.1772 | 0.01059 | -0.0112 | -16.7328
-1.5 | -0.1022 | 0.0107 | -0.0143 | -9.5514
-1 | -0.0058 | 0.01105 | -0.0213 | -0.52489
0 | 0.1731 | 0.01134 | -0.0339 | 15.2646
0.5 | 0.263 | 0.01133 | -0.0406 | 23.2127
1 | 0.339 | 0.01122 | -0.0443 | 30.2139
1.5 | 0.4064 | 0.01121 | -0.0465 | 36.2533
2 | 0.485 | 0.0111 | -0.0512 | 43.6937
2.5 | 0.5535 | 0.01101 | -0.0537 | 50.2725
3 | 0.6208 | 0.01096 | -0.0561 | 56.6423
3.5 | 0.6912 | 0.01084 | -0.0594 | 63.7638
4 | 0.7541 | 0.01083 | -0.0611 | 69.6307
4.5 | 0.7828 | 0.01126 | -0.0559 | 69.5204
5 | 0.8049 | 0.01207 | -0.0496 | 66.686
5.5 | 0.822 | 0.01332 | -0.0428 | 61.7117
6 | 0.8389 | 0.01471 | -0.036 | 57.0292
6.5 | 0.8517 | 0.01636 | -0.0285 | 52.0599
7 | 0.8639 | 0.01794 | -0.0206 | 48.155
7.5 | 0.875 | 0.01948 | -0.0124 | 44.9179
8 | 0.8816 | 0.02144 | -0.0037 | 41.1194
8.5 | 0.8979 | 0.02297 | 0.0035 | 39.0901
9 | 0.9157 | 0.02479 | 0.0097 | 36.9383
9.5 | 0.951 | 0.02818 | 0.0126 | 33.7473
10 | 0.9806 | 0.03137 | 0.0165 | 31.2592
10.5 | 0.999 | 0.03518 | 0.0218 | 28.3968
11 | 1.0039 | 0.03895 | 0.0284 | 25.7741
11.5 | 1.0059 | 0.04292 | 0.0338 | 23.4366
12 | 0.9876 | 0.04845 | 0.0404 | 20.3839
12.5 | 0.9631 | 0.05387 | 0.0453 | 17.8782
13 | 0.9259 | 0.0614 | 0.0476 | 15.0798
13.5 | 0.8275 | 0.07943 | 0.0409 | 10.418
14 | 0.756 | 0.10109 | 0.0271 | 7.4785
14.5 | 0.6525 | 0.14631 | 0.0057 | 4.4597
15.5 | 0.6557 | 0.16477 | -0.0015 | 3.9795
16 | 0.6576 | 0.17383 | -0.0065 | 3.783
16.5 | 0.6715 | 0.18016 | -0.0084 | 3.7272

## 21. Re 250k Mach 0.25 (1)
BIGFOIL.COM POLAR EXPORT
tempest2
HAWKER TEMPEST 61% SEMISPAN |  |  |  | Cl Max: | 0.907 | at alpha= | 7 | deg
JavaFoil+Calcfoil stall+Eppler ext transition |  |  |  | L/D Max: | 87.525 | at alpha= | 5 | deg
Re: | 250000 |  |  | Cd Min: | 0.00757 | at alpha= | 4.5 | deg
Mach: | 0.25 |  |  | Cl=0 at alpha= | -0.84921 | deg
|  |  |  | @ Cl=0.1, Cd= | 0.0079494
|  |  |  | @ Cl=0.4, Cd= | 0.0078005
|  |  |  | @ Cl=0.6, Cd= | 0.0083286
alpha (deg) | Cl | Cd | Cm | Cl/Cd
-14.5 | -0.281 | 0.17774 | 0.001 | -1.582
-14 | -0.346 | 0.1613 | 0.001 | -2.146
-13.5 | -0.405 | 0.14309 | 0.001 | -2.831
-13 | -0.459 | 0.131 | 0.001 | -3.502
-12.5 | -0.507 | 0.12125 | 0 | -4.184
-12 | -0.55 | 0.12056 | 0 | -4.561
-11.5 | -0.586 | 0.10468 | 0 | -5.598
-11 | -0.615 | 0.09628 | 0 | -6.385
-10.5 | -0.636 | 0.0857 | -0.001 | -7.417
-10 | -0.648 | 0.07918 | -0.001 | -8.189
-9.5 | -0.653 | 0.07212 | -0.001 | -9.053
-9 | -0.649 | 0.06603 | -0.001 | -9.835
-8.5 | -0.638 | 0.06039 | -0.002 | -10.568
-8 | -0.62 | 0.05665 | -0.002 | -10.946
-7.5 | -0.595 | 0.05228 | -0.002 | -11.389
-7 | -0.564 | 0.04854 | -0.003 | -11.63
-6.5 | -0.529 | 0.04526 | -0.003 | -11.687
-6 | -0.608 | 0.01442 | -0.009 | -42.188
-5.5 | -0.557 | 0.01072 | -0.01 | -51.932
-5 | -0.502 | 0.01138 | -0.011 | -44.172
-4.5 | -0.446 | 0.01101 | -0.011 | -40.489
-4 | -0.387 | 0.01027 | -0.012 | -37.698
-3.5 | -0.327 | 0.01104 | -0.013 | -29.635
-3 | -0.266 | 0.00853 | -0.014 | -31.222
-2.5 | -0.205 | 0.0083 | -0.015 | -24.665
-2 | -0.143 | 0.00817 | -0.015 | -17.493
-1.5 | -0.081 | 0.00797 | -0.016 | -10.137
-1 | -0.019 | 0.00787 | -0.017 | -2.377
-0.5 | 0.044 | 0.00785 | -0.018 | 5.539
0 | 0.106 | 0.00796 | -0.019 | 13.285
0.5 | 0.168 | 0.00807 | -0.019 | 20.804
1 | 0.23 | 0.00818 | -0.02 | 28.121
1.5 | 0.292 | 0.00758 | -0.021 | 38.536
2 | 0.354 | 0.00771 | -0.022 | 45.874
2.5 | 0.415 | 0.00783 | -0.023 | 53.044
3 | 0.477 | 0.008 | -0.023 | 59.542
3.5 | 0.537 | 0.00817 | -0.024 | 65.777
4 | 0.597 | 0.00837 | -0.025 | 71.367
4.5 | 0.655 | 0.00757 | -0.026 | 86.537
5 | 0.712 | 0.00814 | -0.027 | 87.525
5.5 | 0.766 | 0.01485 | -0.027 | 51.559
6 | 0.817 | 0.01564 | -0.028 | 52.219
6.5 | 0.864 | 0.01646 | -0.029 | 52.475
7 | 0.907 | 0.01722 | -0.03 | 52.656
7.5 | 0.767 | 0.05023 | -0.012 | 15.263
8 | 0.793 | 0.05371 | -0.012 | 14.771
8.5 | 0.812 | 0.05845 | -0.011 | 13.887
9 | 0.823 | 0.06314 | -0.011 | 13.03
9.5 | 0.826 | 0.06902 | -0.011 | 11.967
10 | 0.82 | 0.07412 | -0.011 | 11.064
10.5 | 0.805 | 0.08131 | -0.011 | 9.904
11 | 0.781 | 0.08998 | -0.011 | 8.683
11.5 | 0.748 | 0.09839 | -0.011 | 7.605
12 | 0.707 | 0.10537 | -0.012 | 6.71

## 22. Re 250k Mach 0.25 (2)
BIGFOIL.COM POLAR EXPORT
tempest2
HAWKER TEMPEST 61% SEMISPAN |  |  |  | Cl Max: | 0.9574 | at alpha= | 10 | deg
XFOIL ncrit=9 |  |  |  | L/D Max: | 69.2115 | at alpha= | 4 | deg
Re: | 250000 |  |  | Cd Min: | 0.15652 | at alpha= | 15 | deg
Mach: | 0.25 |  |  | Cl=0 at alpha= | -0.90185 | deg
|  |  |  | @ Cl=0.1, Cd= | 0.011224
|  |  |  | @ Cl=0.4, Cd= | 0.011314
|  |  |  | @ Cl=0.6, Cd= | 0.011203
alpha (deg) | Cl | Cd | Cm | Cl/Cd
-12.5 | -0.5194 | 0.12402 | -0.0349 | -4.188
-12 | -0.5023 | 0.11841 | -0.0311 | -4.242
-11.5 | -0.5027 | 0.11037 | -0.0337 | -4.5547
-11 | -0.5377 | 0.095 | -0.0473 | -5.66
-10.5 | -0.6394 | 0.06119 | -0.0627 | -10.4494
-10 | -0.6852 | 0.05348 | -0.0611 | -12.8123
-9.5 | -0.731 | 0.04839 | -0.0524 | -15.1064
-9 | -0.7747 | 0.04434 | -0.0398 | -17.4718
-8.5 | -0.808 | 0.03945 | -0.0277 | -20.4816
-8 | -0.8259 | 0.03453 | -0.0168 | -23.9183
-7.5 | -0.8265 | 0.03006 | -0.0076 | -27.495
-7 | -0.8076 | 0.02636 | -0.0011 | -30.6373
-6.5 | -0.7438 | 0.02247 | -0.0029 | -33.1019
-6 | -0.6773 | 0.02001 | -0.0048 | -33.8481
-5.5 | -0.6154 | 0.01798 | -0.006 | -34.2269
-5 | -0.5518 | 0.01611 | -0.0076 | -34.252
-4.5 | -0.4879 | 0.01487 | -0.0096 | -32.811
-4 | -0.4318 | 0.01362 | -0.01 | -31.7034
-3.5 | -0.3892 | 0.0119 | -0.0075 | -32.7059
-3 | -0.3221 | 0.01104 | -0.0088 | -29.1757
-2.5 | -0.2603 | 0.01075 | -0.0087 | -24.214
-1.5 | -0.102 | 0.01063 | -0.0156 | -9.5955
-1 | -0.0202 | 0.01096 | -0.0191 | -1.8431
-0.5 | 0.0827 | 0.0112 | -0.0274 | 7.3839
0 | 0.1829 | 0.01134 | -0.0356 | 16.1287
0.5 | 0.2635 | 0.01136 | -0.0399 | 23.1954
1 | 0.3372 | 0.01133 | -0.0428 | 29.7617
1.5 | 0.4179 | 0.01131 | -0.0473 | 36.9496
2 | 0.4917 | 0.01127 | -0.0504 | 43.6291
2.5 | 0.5605 | 0.01122 | -0.0525 | 49.9554
3 | 0.631 | 0.01119 | -0.0551 | 56.3896
3.5 | 0.7043 | 0.0111 | -0.0584 | 63.4505
4 | 0.7724 | 0.01116 | -0.0606 | 69.2115
4.5 | 0.7989 | 0.01171 | -0.0545 | 68.2237
5 | 0.8165 | 0.0128 | -0.0471 | 63.7891
5.5 | 0.832 | 0.01418 | -0.0396 | 58.6742
6 | 0.8455 | 0.01572 | -0.0318 | 53.785
6.5 | 0.8549 | 0.01742 | -0.023 | 49.0758
7 | 0.8625 | 0.01903 | -0.0138 | 45.3232
7.5 | 0.8714 | 0.02052 | -0.0047 | 42.4659
8 | 0.8725 | 0.02251 | 0.0054 | 38.7606
8.5 | 0.8923 | 0.02458 | 0.0121 | 36.3019
9 | 0.9208 | 0.02806 | 0.0163 | 32.8154
9.5 | 0.9452 | 0.03102 | 0.0217 | 30.4707
10 | 0.9574 | 0.03502 | 0.0282 | 27.3387
10.5 | 0.9516 | 0.03976 | 0.0357 | 23.9336
11 | 0.9329 | 0.04516 | 0.0425 | 20.6577
11.5 | 0.9073 | 0.05096 | 0.0471 | 17.8042
12 | 0.8705 | 0.05906 | 0.0486 | 14.7392
12.5 | 0.826 | 0.06988 | 0.0456 | 11.8203
13 | 0.7785 | 0.08396 | 0.0377 | 9.2723
13.5 | 0.7295 | 0.10233 | 0.0266 | 7.1289
14 | 0.6964 | 0.11917 | 0.0186 | 5.8438
14.5 | 0.6401 | 0.15278 | 0.003 | 4.1897
15 | 0.6629 | 0.15652 | 0.0046 | 4.2352

## 23. Re 250k Mach 0.50 (1)
BIGFOIL.COM POLAR EXPORT
tempest2
HAWKER TEMPEST 61% SEMISPAN |  |  |  | Cl Max: | 1.134 | at alpha= | 20 | deg
JavaFoil+Calcfoil stall+Eppler ext transition |  |  |  | L/D Max: | 65.019 | at alpha= | 2.5 | deg
Re: | 250000 |  |  | Cd Min: | 0.00698 | at alpha= | 2 | deg
Mach: | 0.5 |  |  | Cl=0 at alpha= | -0.85 | deg
|  |  |  | @ Cl=0.1, Cd= | 0.0070917
|  |  |  | @ Cl=0.4, Cd= | 0.0069922
|  |  |  | @ Cl=0.6, Cd= | 0.0099545
alpha (deg) | Cl | Cd | Cm | Cl/Cd
-20 | -1.044 | 0.27054 | 0.007 | -3.858
-19.5 | -1.018 | 0.27089 | 0.007 | -3.757
-19 | -0.991 | 0.26231 | 0.006 | -3.779
-18.5 | -0.965 | 0.25873 | 0.006 | -3.73
-18 | -0.939 | 0.2521 | 0.005 | -3.724
-17.5 | -0.91 | 0.24447 | 0.005 | -3.721
-17 | -0.883 | 0.2288 | 0.004 | -3.859
-16.5 | -0.856 | 0.2265 | 0.004 | -3.781
-16 | -0.83 | 0.21627 | 0.003 | -3.837
-15.5 | -0.803 | 0.20805 | 0.003 | -3.859
-15 | -0.774 | 0.19859 | 0.003 | -3.899
-14.5 | -0.747 | 0.19574 | 0.002 | -3.818
-14 | -0.721 | 0.18992 | 0.002 | -3.794
-13.5 | -0.694 | 0.18314 | 0.001 | -3.788
-13 | -0.665 | 0.17176 | 0.001 | -3.874
-12.5 | -0.638 | 0.16762 | 0 | -3.809
-12 | -0.612 | 0.16388 | 0 | -3.732
-11.5 | -0.584 | 0.15564 | 0 | -3.749
-11 | -0.557 | 0.14904 | -0.001 | -3.734
-10.5 | -0.529 | 0.1429 | -0.001 | -3.705
-10 | -0.502 | 0.13733 | -0.001 | -3.653
-9.5 | -0.475 | 0.12978 | -0.002 | -3.657
-9 | -0.447 | 0.12192 | -0.002 | -3.667
-8.5 | -0.42 | 0.11018 | -0.002 | -3.81
-8 | -0.392 | 0.07772 | -0.002 | -5.048
-7.5 | -0.365 | 0.0612 | -0.003 | -5.965
-7 | -0.338 | 0.05901 | -0.003 | -5.721
-6.5 | -0.517 | 0.0531 | -0.003 | -9.737
-6 | -0.511 | 0.04647 | -0.004 | -11.007
-5.5 | -0.482 | 0.04212 | -0.004 | -11.453
-5 | -0.549 | 0.0145 | -0.012 | -37.841
-4.5 | -0.491 | 0.01376 | -0.013 | -35.706
-4 | -0.429 | 0.00954 | -0.014 | -45
-3.5 | -0.364 | 0.01006 | -0.014 | -36.173
-3 | -0.297 | 0.00772 | -0.015 | -38.433
-2.5 | -0.229 | 0.00752 | -0.016 | -30.384
-2 | -0.16 | 0.00736 | -0.017 | -21.676
-1.5 | -0.09 | 0.00724 | -0.018 | -12.476
-1 | -0.021 | 0.00708 | -0.019 | -2.952
-0.5 | 0.049 | 0.00704 | -0.02 | 6.901
0 | 0.118 | 0.00711 | -0.021 | 16.592
0.5 | 0.187 | 0.00722 | -0.022 | 25.925
1 | 0.256 | 0.00735 | -0.023 | 34.897
1.5 | 0.325 | 0.00747 | -0.023 | 43.554
2 | 0.394 | 0.00698 | -0.024 | 56.463
2.5 | 0.463 | 0.00712 | -0.025 | 65.019
3 | 0.531 | 0.00956 | -0.026 | 55.525
3.5 | 0.598 | 0.00994 | -0.027 | 60.166
4 | 0.663 | 0.01041 | -0.028 | 63.724
4.5 | 0.726 | 0.01166 | -0.029 | 62.259
5 | 0.783 | 0.01607 | -0.03 | 48.715
5.5 | 0.835 | 0.01722 | -0.03 | 48.521
6 | 0.877 | 0.01829 | -0.031 | 47.917
6.5 | 0.734 | 0.04744 | -0.012 | 15.468
7 | 0.726 | 0.05293 | -0.011 | 13.715
7.5 | 0.599 | 0.06376 | -0.011 | 9.397
8 | 0.485 | 0.06818 | -0.012 | 7.107
8.5 | 0.512 | 0.1091 | -0.013 | 4.691
9 | 0.539 | 0.12147 | -0.014 | 4.436
9.5 | 0.566 | 0.12425 | -0.015 | 4.558
10 | 0.593 | 0.13431 | -0.015 | 4.417
10.5 | 0.621 | 0.14663 | -0.017 | 4.233
11 | 0.648 | 0.14964 | -0.017 | 4.328
11.5 | 0.675 | 0.15594 | -0.018 | 4.328
12 | 0.702 | 0.16229 | -0.019 | 4.327
12.5 | 0.729 | 0.17357 | -0.02 | 4.199
13 | 0.757 | 0.17963 | -0.021 | 4.215
13.5 | 0.784 | 0.18357 | -0.022 | 4.269
14 | 0.81 | 0.18421 | -0.022 | 4.398
14.5 | 0.837 | 0.1977 | -0.023 | 4.234
15 | 0.865 | 0.20712 | -0.025 | 4.178
15.5 | 0.892 | 0.21943 | -0.025 | 4.065
16 | 0.918 | 0.21726 | -0.026 | 4.227
16.5 | 0.945 | 0.22541 | -0.026 | 4.194
17 | 0.974 | 0.23801 | -0.028 | 4.091
17.5 | 1 | 0.24947 | -0.028 | 4.008
18 | 1.026 | 0.24568 | -0.029 | 4.177
18.5 | 1.052 | 0.25979 | -0.029 | 4.051
19 | 1.082 | 0.26402 | -0.031 | 4.098
19.5 | 1.108 | 0.26862 | -0.032 | 4.124
20 | 1.134 | 0.2787 | -0.032 | 4.068

## 24. Re 250k Mach 0.50 (2)
BIGFOIL.COM POLAR EXPORT
tempest2
HAWKER TEMPEST 61% SEMISPAN |  |  |  | Cl Max: | 0.8572 | at alpha= | 8.5 | deg
XFOIL ncrit=9 |  |  |  | L/D Max: | 64.3046 | at alpha= | 4 | deg
Re: | 250000 |  |  | Cd Min: | 0.25623 | at alpha= | -20 | deg
Mach: | 0.5 |  |  | Cl=0 at alpha= | -0.86088 | deg
|  |  |  | @ Cl=0.1, Cd= | 0.011414
|  |  |  | @ Cl=0.4, Cd= | 0.011872
|  |  |  | @ Cl=0.6, Cd= | 0.012058
alpha (deg) | Cl | Cd | Cm | Cl/Cd
-20 | -0.7118 | 0.25623 | 0.0226 | -2.778
-19.5 | -0.689 | 0.24747 | 0.0204 | -2.7842
-19 | -0.6691 | 0.24 | 0.0165 | -2.7879
-18.5 | -0.6497 | 0.2324 | 0.0124 | -2.7956
-18 | -0.6357 | 0.22565 | 0.0059 | -2.8172
-17 | -0.5952 | 0.20897 | 0.0006 | -2.8483
-16.5 | -0.5772 | 0.20153 | -0.0029 | -2.8641
-16 | -0.5656 | 0.19444 | -0.0086 | -2.9089
-15.5 | -0.561 | 0.18804 | -0.0148 | -2.9834
-15 | -0.5329 | 0.1777 | -0.0143 | -2.9989
-14.5 | -0.5152 | 0.17058 | -0.0164 | -3.0203
-14 | -0.5021 | 0.16304 | -0.0195 | -3.0796
-13.5 | -0.5084 | 0.15559 | -0.0275 | -3.2676
-13 | -0.4825 | 0.14705 | -0.0256 | -3.2812
-12.5 | -0.4713 | 0.13978 | -0.0277 | -3.3717
-12 | -0.4785 | 0.13123 | -0.0343 | -3.6463
-11 | -0.473 | 0.10978 | -0.0386 | -4.3086
-10.5 | -0.4776 | 0.10051 | -0.0414 | -4.7518
-10 | -0.4898 | 0.09018 | -0.0452 | -5.4314
-9.5 | -0.5086 | 0.07911 | -0.0499 | -6.429
-9 | -0.5394 | 0.06493 | -0.0578 | -8.3074
-8.5 | -0.5841 | 0.0532 | -0.0635 | -10.9793
-8 | -0.6336 | 0.04634 | -0.06 | -13.6729
-7.5 | -0.6858 | 0.04273 | -0.0487 | -16.0496
-7 | -0.7406 | 0.03997 | -0.0336 | -18.5289
-6.5 | -0.7458 | 0.03359 | -0.0279 | -22.203
-6 | -0.7032 | 0.02652 | -0.0266 | -26.5158
-5.5 | -0.6382 | 0.02188 | -0.0261 | -29.1682
-4.5 | -0.5087 | 0.01679 | -0.0239 | -30.2978
-4 | -0.4382 | 0.01534 | -0.0244 | -28.5658
-3.5 | -0.3672 | 0.01362 | -0.0255 | -26.9604
-3 | -0.3228 | 0.01194 | -0.021 | -27.0352
-2.5 | -0.2636 | 0.01121 | -0.0182 | -23.5147
-2 | -0.1926 | 0.0109 | -0.0176 | -17.6697
-1.5 | -0.1127 | 0.01082 | -0.0189 | -10.4159
-1 | -0.0271 | 0.01094 | -0.0214 | -2.4771
-0.5 | 0.0703 | 0.01134 | -0.0261 | 6.1993
0 | 0.1703 | 0.01159 | -0.032 | 14.6937
0.5 | 0.2646 | 0.01172 | -0.0371 | 22.5768
1 | 0.3498 | 0.01181 | -0.0404 | 29.619
1.5 | 0.4389 | 0.01192 | -0.0445 | 36.8205
2 | 0.5232 | 0.01201 | -0.0477 | 43.5637
2.5 | 0.6026 | 0.01206 | -0.0497 | 49.9668
3 | 0.6802 | 0.01216 | -0.0513 | 55.9375
3.5 | 0.7566 | 0.01235 | -0.0524 | 61.2632
4 | 0.8276 | 0.01287 | -0.0527 | 64.3046
4.5 | 0.8484 | 0.01426 | -0.0444 | 59.4951
5 | 0.8538 | 0.01578 | -0.0334 | 54.1065
5.5 | 0.8536 | 0.0174 | -0.0213 | 49.0575
6 | 0.8403 | 0.01896 | -0.0068 | 44.3196
6.5 | 0.8281 | 0.02056 | 0.0073 | 40.2772
7 | 0.8256 | 0.02272 | 0.0188 | 36.338
7.5 | 0.8386 | 0.02547 | 0.0277 | 32.925
8 | 0.8492 | 0.02908 | 0.0355 | 29.2022
8.5 | 0.8572 | 0.03351 | 0.0427 | 25.5804
9 | 0.8438 | 0.03923 | 0.0491 | 21.509
9.5 | 0.819 | 0.04611 | 0.0526 | 17.7619
10 | 0.7868 | 0.0547 | 0.0524 | 14.3839
10.5 | 0.7507 | 0.06547 | 0.048 | 11.4663
11 | 0.7128 | 0.07891 | 0.0402 | 9.0331
11.5 | 0.6755 | 0.09493 | 0.0307 | 7.1158
12 | 0.6499 | 0.10994 | 0.0235 | 5.9114
12.5 | 0.6367 | 0.1226 | 0.0178 | 5.1933
13 | 0.6308 | 0.13422 | 0.0128 | 4.6997
13.5 | 0.632 | 0.14475 | 0.0086 | 4.3661

## 25. Re 500k Mach 0.00 (1)
BIGFOIL.COM POLAR EXPORT
tempest2
HAWKER TEMPEST 61% SEMISPAN |  |  |  | Cl Max: | 1.001 | at alpha= | 8.5 | deg
JavaFoil+Calcfoil stall+Eppler ext transition |  |  |  | L/D Max: | 99.123 | at alpha= | 5 | deg
Re: | 500000 |  |  | Cd Min: | 0.00594 | at alpha= | -0.5 | deg
Mach: | 0 |  |  | Cl=0 at alpha= | -0.85 | deg
|  |  |  | @ Cl=0.1, Cd= | 0.005969
|  |  |  | @ Cl=0.4, Cd= | 0.0066625
|  |  |  | @ Cl=0.6, Cd= | 0.0072959
alpha (deg) | Cl | Cd | Cm | Cl/Cd
-12.5 | -0.703 | 0.09536 | 0 | -7.373
-12 | -0.711 | 0.08961 | 0 | -7.929
-11.5 | -0.714 | 0.08357 | 0 | -8.548
-11 | -0.714 | 0.07764 | 0 | -9.199
-10.5 | -0.71 | 0.07182 | -0.001 | -9.882
-10 | -0.701 | 0.06753 | -0.001 | -10.379
-9.5 | -0.687 | 0.063 | -0.001 | -10.912
-9 | -0.67 | 0.05888 | -0.002 | -11.374
-8.5 | -0.648 | 0.05496 | -0.002 | -11.783
-8 | -0.622 | 0.05123 | -0.002 | -12.139
-7.5 | -0.733 | 0.01349 | -0.006 | -54.338
-7 | -0.691 | 0.00983 | -0.007 | -70.246
-6.5 | -0.644 | 0.0105 | -0.008 | -61.402
-6 | -0.595 | 0.01013 | -0.009 | -58.744
-5.5 | -0.543 | 0.00976 | -0.009 | -55.638
-5 | -0.489 | 0.00947 | -0.01 | -51.624
-4.5 | -0.433 | 0.00973 | -0.011 | -44.486
-4 | -0.376 | 0.0094 | -0.012 | -39.952
-3.5 | -0.317 | 0.00676 | -0.013 | -46.935
-3 | -0.258 | 0.00655 | -0.013 | -39.377
-2.5 | -0.198 | 0.00644 | -0.014 | -30.818
-2 | -0.138 | 0.00624 | -0.015 | -22.188
-1.5 | -0.078 | 0.00605 | -0.016 | -12.928
-1 | -0.018 | 0.00595 | -0.016 | -3.043
-0.5 | 0.042 | 0.00594 | -0.017 | 7.092
0 | 0.102 | 0.00597 | -0.018 | 17.147
0.5 | 0.163 | 0.00608 | -0.019 | 26.712
1 | 0.223 | 0.00624 | -0.02 | 35.663
1.5 | 0.283 | 0.00636 | -0.02 | 44.457
2 | 0.343 | 0.00652 | -0.021 | 52.548
2.5 | 0.403 | 0.00667 | -0.022 | 60.329
3 | 0.462 | 0.00685 | -0.023 | 67.484
3.5 | 0.522 | 0.007 | -0.024 | 74.495
4 | 0.58 | 0.00722 | -0.024 | 80.363
4.5 | 0.638 | 0.00744 | -0.025 | 85.645
5 | 0.693 | 0.00699 | -0.026 | 99.123
5.5 | 0.746 | 0.01247 | -0.027 | 59.786
6 | 0.797 | 0.01312 | -0.027 | 60.73
6.5 | 0.846 | 0.01375 | -0.028 | 61.487
7 | 0.891 | 0.0144 | -0.029 | 61.907
7.5 | 0.933 | 0.01512 | -0.029 | 61.711
8 | 0.971 | 0.01585 | -0.03 | 61.262
8.5 | 1.001 | 0.0166 | -0.031 | 60.31
9 | 0.835 | 0.05745 | -0.013 | 14.527
9.5 | 0.852 | 0.06107 | -0.014 | 13.947
10 | 0.863 | 0.06564 | -0.013 | 13.147
10.5 | 0.869 | 0.06999 | -0.013 | 12.419
11 | 0.871 | 0.07557 | -0.013 | 11.528
11.5 | 0.868 | 0.08071 | -0.012 | 10.755
12 | 0.861 | 0.08628 | -0.012 | 9.973
12.5 | 0.849 | 0.09186 | -0.012 | 9.24
13 | 0.834 | 0.09818 | -0.012 | 8.49
13.5 | 0.815 | 0.10698 | -0.012 | 7.619

## 26. Re 500k Mach 0.00 (2)
BIGFOIL.COM POLAR EXPORT
tempest2
HAWKER TEMPEST 61% SEMISPAN |  |  |  | Cl Max: | 1.0509 | at alpha= | 12.5 | deg
XFOIL ncrit=9 |  |  |  | L/D Max: | 71.656 | at alpha= | 4.5 | deg
Re: | 500000 |  |  | Cd Min: | 0.19342 | at alpha= | 17.5 | deg
Mach: | 0 |  |  | Cl=0 at alpha= | -0.87205 | deg
|  |  |  | @ Cl=0.1, Cd= | 0.0065172
|  |  |  | @ Cl=0.4, Cd= | 0.0076156
|  |  |  | @ Cl=0.6, Cd= | 0.0086619
alpha (deg) | Cl | Cd | Cm | Cl/Cd
-15 | -0.5379 | 0.15855 | -0.0136 | -3.3926
-14.5 | -0.4112 | 0.13506 | -0.0284 | -3.0446
-14 | -0.4066 | 0.13054 | -0.0296 | -3.1148
-13.5 | -0.4064 | 0.1244 | -0.0316 | -3.2669
-13 | -0.4164 | 0.11527 | -0.035 | -3.6124
-12.5 | -0.7744 | 0.05568 | -0.0647 | -13.908
-12 | -0.8237 | 0.04693 | -0.0639 | -17.5517
-11 | -0.8817 | 0.03852 | -0.0477 | -22.8894
-10 | -0.9351 | 0.03021 | -0.0239 | -30.9533
-9.5 | -0.9345 | 0.02676 | -0.0154 | -34.9215
-8.5 | -0.8457 | 0.02212 | -0.0144 | -38.2324
-8 | -0.7883 | 0.02014 | -0.0158 | -39.141
-7.5 | -0.7305 | 0.01731 | -0.0176 | -42.201
-7 | -0.6743 | 0.01589 | -0.0185 | -42.4355
-6.5 | -0.6106 | 0.01433 | -0.021 | -42.6099
-6 | -0.5541 | 0.01312 | -0.0217 | -42.2332
-5.5 | -0.49 | 0.01182 | -0.0241 | -41.4552
-5 | -0.4176 | 0.01092 | -0.0283 | -38.2418
-4.5 | -0.3639 | 0.01013 | -0.0284 | -35.923
-4 | -0.3101 | 0.00894 | -0.0287 | -34.6868
-3.5 | -0.2635 | 0.0077 | -0.0273 | -34.2208
-3 | -0.2191 | 0.00712 | -0.0247 | -30.7725
-2.5 | -0.1717 | 0.00672 | -0.0226 | -25.5506
-2 | -0.1215 | 0.00647 | -0.0211 | -18.779
-1.5 | -0.0686 | 0.00633 | -0.0201 | -10.8373
-1 | -0.0141 | 0.00629 | -0.0194 | -2.2417
-0.5 | 0.041 | 0.00636 | -0.0187 | 6.4465
0 | 0.0979 | 0.00651 | -0.0184 | 15.0384
0.5 | 0.1592 | 0.00672 | -0.0192 | 23.6905
1 | 0.2188 | 0.00692 | -0.0197 | 31.6185
1.5 | 0.2833 | 0.00717 | -0.0214 | 39.5119
2 | 0.3519 | 0.00741 | -0.0241 | 47.4899
2.5 | 0.4221 | 0.00771 | -0.0272 | 54.7471
3 | 0.4815 | 0.00799 | -0.028 | 60.2628
3.5 | 0.5509 | 0.00832 | -0.0311 | 66.2139
4 | 0.6069 | 0.00871 | -0.0314 | 69.6785
4.5 | 0.6707 | 0.00936 | -0.0337 | 71.656
5 | 0.7225 | 0.01046 | -0.0338 | 69.0727
5.5 | 0.7825 | 0.01169 | -0.0361 | 66.9376
6 | 0.8405 | 0.01292 | -0.038 | 65.0542
6.5 | 0.8879 | 0.01418 | -0.0375 | 62.6164
7 | 0.91 | 0.01518 | -0.0314 | 59.9473
7.5 | 0.9309 | 0.01612 | -0.025 | 57.7481
8 | 0.9406 | 0.01752 | -0.0166 | 53.6872
8.5 | 0.9575 | 0.01846 | -0.0095 | 51.8689
9 | 0.9663 | 0.01946 | -0.001 | 49.6557
9.5 | 0.9727 | 0.0208 | 0.0076 | 46.7644
10 | 0.9807 | 0.02311 | 0.015 | 42.4362
10.5 | 1.0011 | 0.02465 | 0.0201 | 40.6126
11 | 1.0199 | 0.02686 | 0.0249 | 37.971
11.5 | 1.0369 | 0.02906 | 0.0293 | 35.6813
12 | 1.0497 | 0.03247 | 0.0335 | 32.3283
12.5 | 1.0509 | 0.03814 | 0.038 | 27.5537
13 | 1.0437 | 0.0421 | 0.0421 | 24.791
13.5 | 1.0278 | 0.04796 | 0.045 | 21.4304
14 | 1.0026 | 0.05531 | 0.0457 | 18.1269
14.5 | 0.9769 | 0.06379 | 0.0438 | 15.3143
15 | 0.9359 | 0.07621 | 0.0386 | 12.2805
15.5 | 0.891 | 0.09174 | 0.0298 | 9.7122
16 | 0.6827 | 0.16251 | -0.0033 | 4.201
16.5 | 0.681 | 0.17223 | -0.0067 | 3.954
17 | 0.6827 | 0.18484 | -0.0135 | 3.6935
17.5 | 0.6908 | 0.19342 | -0.0178 | 3.5715

## 27. Re 500k Mach 0.10 (1)
BIGFOIL.COM POLAR EXPORT
tempest2
HAWKER TEMPEST 61% SEMISPAN |  |  |  | Cl Max: | 1.002 | at alpha= | 8.5 | deg
JavaFoil+Calcfoil stall+Eppler ext transition |  |  |  | L/D Max: | 98.928 | at alpha= | 5 | deg
Re: | 500000 |  |  | Cd Min: | 0.00596 | at alpha= | -1 | deg
Mach: | 0.1 |  |  | Cl=0 at alpha= | -0.85 | deg
|  |  |  | @ Cl=0.1, Cd= | 0.0060371
|  |  |  | @ Cl=0.4, Cd= | 0.0067033
|  |  |  | @ Cl=0.6, Cd= | 0.0073003
alpha (deg) | Cl | Cd | Cm | Cl/Cd
-16 | -0.541 | 0.15701 | 0.002 | -3.444
-15.5 | -0.565 | 0.14163 | 0.002 | -3.989
-15 | -0.589 | 0.13495 | 0.002 | -4.363
-14.5 | -0.611 | 0.1293 | 0.001 | -4.729
-14 | -0.633 | 0.12111 | 0.001 | -5.225
-13.5 | -0.652 | 0.11054 | 0.001 | -5.901
-13 | -0.669 | 0.10295 | 0.001 | -6.502
-12.5 | -0.683 | 0.09598 | 0 | -7.121
-12 | -0.694 | 0.08945 | 0 | -7.762
-11.5 | -0.701 | 0.08311 | 0 | -8.437
-11 | -0.704 | 0.07867 | 0 | -8.95
-10.5 | -0.702 | 0.07257 | -0.001 | -9.677
-10 | -0.696 | 0.06827 | -0.001 | -10.189
-9.5 | -0.684 | 0.06341 | -0.001 | -10.79
-9 | -0.668 | 0.05935 | -0.002 | -11.253
-8.5 | -0.647 | 0.05506 | -0.002 | -11.751
-8 | -0.622 | 0.05149 | -0.002 | -12.082
-7.5 | -0.593 | 0.04816 | -0.003 | -12.304
-7 | -0.693 | 0.00986 | -0.007 | -70.216
-6.5 | -0.647 | 0.00955 | -0.008 | -67.731
-6 | -0.597 | 0.01016 | -0.009 | -58.795
-5.5 | -0.545 | 0.00982 | -0.009 | -55.539
-5 | -0.491 | 0.00949 | -0.01 | -51.745
-4.5 | -0.435 | 0.00983 | -0.011 | -44.24
-4 | -0.377 | 0.00938 | -0.012 | -40.24
-3.5 | -0.319 | 0.00679 | -0.013 | -46.952
-3 | -0.259 | 0.00658 | -0.013 | -39.371
-2.5 | -0.199 | 0.00644 | -0.014 | -30.948
-2 | -0.139 | 0.00624 | -0.015 | -22.283
-1.5 | -0.079 | 0.00609 | -0.016 | -12.925
-1 | -0.018 | 0.00596 | -0.017 | -3.055
-0.5 | 0.042 | 0.00598 | -0.017 | 7.084
0 | 0.103 | 0.00604 | -0.018 | 17.041
0.5 | 0.163 | 0.00609 | -0.019 | 26.83
1 | 0.224 | 0.00625 | -0.02 | 35.797
1.5 | 0.284 | 0.00637 | -0.02 | 44.626
2 | 0.345 | 0.00652 | -0.021 | 52.809
2.5 | 0.405 | 0.00672 | -0.022 | 60.26
3 | 0.465 | 0.00686 | -0.023 | 67.782
3.5 | 0.524 | 0.00701 | -0.024 | 74.817
4 | 0.583 | 0.00723 | -0.024 | 80.642
4.5 | 0.641 | 0.00747 | -0.025 | 85.726
5 | 0.696 | 0.00704 | -0.026 | 98.928
5.5 | 0.749 | 0.01254 | -0.027 | 59.734
6 | 0.8 | 0.01319 | -0.027 | 60.666
6.5 | 0.849 | 0.01385 | -0.028 | 61.314
7 | 0.894 | 0.01451 | -0.029 | 61.633
7.5 | 0.936 | 0.01527 | -0.03 | 61.283
8 | 0.973 | 0.016 | -0.03 | 60.769
8.5 | 1.002 | 0.01669 | -0.031 | 60.033
9 | 0.837 | 0.05721 | -0.015 | 14.623
9.5 | 0.849 | 0.06152 | -0.013 | 13.802
10 | 0.859 | 0.06571 | -0.013 | 13.065
10.5 | 0.863 | 0.07081 | -0.012 | 12.185
11 | 0.862 | 0.07566 | -0.012 | 11.391
11.5 | 0.856 | 0.08099 | -0.012 | 10.566
12 | 0.845 | 0.0887 | -0.012 | 9.526
12.5 | 0.83 | 0.09335 | -0.012 | 8.886
13 | 0.81 | 0.10159 | -0.012 | 7.975
13.5 | 0.788 | 0.10673 | -0.013 | 7.381

## 28. Re 500k Mach 0.10 (2)
BIGFOIL.COM POLAR EXPORT
tempest2
HAWKER TEMPEST 61% SEMISPAN |  |  |  | Cl Max: | 1.0424 | at alpha= | 12 | deg
XFOIL ncrit=9 |  |  |  | L/D Max: | 71.4331 | at alpha= | 4.5 | deg
Re: | 500000 |  |  | Cd Min: | 0.16411 | at alpha= | 16 | deg
Mach: | 0.1 |  |  | Cl=0 at alpha= | -0.86804 | deg
|  |  |  | @ Cl=0.1, Cd= | 0.0065275
|  |  |  | @ Cl=0.4, Cd= | 0.0076377
|  |  |  | @ Cl=0.6, Cd= | 0.16172
alpha (deg) | Cl | Cd | Cm | Cl/Cd
-14.5 | -0.537 | 0.1486 | -0.0194 | -3.6137
-14 | -0.5345 | 0.13913 | -0.0234 | -3.8417
-13.5 | -0.5415 | 0.129 | -0.026 | -4.1977
-13 | -0.5319 | 0.12373 | -0.0271 | -4.2989
-12.5 | -0.7529 | 0.05857 | -0.0635 | -12.8547
-12 | -0.8024 | 0.04861 | -0.0654 | -16.5069
-11.5 | -0.8288 | 0.04363 | -0.0612 | -18.9961
-10 | -0.9249 | 0.03134 | -0.0272 | -29.5118
-9.5 | -0.9298 | 0.02781 | -0.0179 | -33.434
-8.5 | -0.8478 | 0.02266 | -0.0156 | -37.4139
-8 | -0.7909 | 0.02047 | -0.0168 | -38.637
-7.5 | -0.7326 | 0.01758 | -0.0185 | -41.6724
-7 | -0.6763 | 0.01606 | -0.0194 | -42.1108
-6.5 | -0.6124 | 0.01445 | -0.0218 | -42.3806
-6 | -0.5557 | 0.01322 | -0.0224 | -42.0348
-5.5 | -0.4908 | 0.01192 | -0.0248 | -41.1745
-5 | -0.4181 | 0.01097 | -0.029 | -38.113
-4.5 | -0.3642 | 0.01019 | -0.029 | -35.7409
-4 | -0.3108 | 0.00902 | -0.0291 | -34.4568
-3.5 | -0.2649 | 0.00775 | -0.0275 | -34.1806
-3 | -0.2189 | 0.00714 | -0.0252 | -30.6583
-2.5 | -0.1716 | 0.00674 | -0.023 | -25.4599
-2 | -0.1212 | 0.00648 | -0.0214 | -18.7037
-1.5 | -0.0682 | 0.00635 | -0.0204 | -10.7402
-1 | -0.0147 | 0.0063 | -0.0194 | -2.3333
-0.5 | 0.041 | 0.00637 | -0.0187 | 6.4364
0 | 0.0977 | 0.00652 | -0.0183 | 14.9847
0.5 | 0.1591 | 0.00672 | -0.0191 | 23.6756
1 | 0.2188 | 0.00693 | -0.0195 | 31.5729
1.5 | 0.2855 | 0.00718 | -0.0216 | 39.7632
2 | 0.3523 | 0.00743 | -0.0238 | 47.4159
2.5 | 0.4235 | 0.00774 | -0.027 | 54.7158
3 | 0.4828 | 0.00801 | -0.0278 | 60.2747
3.5 | 0.5529 | 0.00834 | -0.0309 | 66.295
4 | 0.6088 | 0.00875 | -0.0311 | 69.5771
4.5 | 0.6729 | 0.00942 | -0.0333 | 71.4331
5 | 0.7249 | 0.01055 | -0.0335 | 68.7109
5.5 | 0.7851 | 0.01181 | -0.0357 | 66.4776
6 | 0.8436 | 0.01304 | -0.0375 | 64.6933
6.5 | 0.8896 | 0.01436 | -0.0367 | 61.9499
7 | 0.9101 | 0.01544 | -0.0301 | 58.9443
7.5 | 0.9321 | 0.01628 | -0.0238 | 57.2543
8 | 0.9411 | 0.01767 | -0.0153 | 53.2598
8.5 | 0.9558 | 0.01869 | -0.0076 | 51.1396
9 | 0.9619 | 0.01969 | 0.0015 | 48.8522
9.5 | 0.969 | 0.02118 | 0.0099 | 45.7507
10 | 0.9793 | 0.0235 | 0.0169 | 41.6723
10.5 | 0.9991 | 0.02523 | 0.022 | 39.5997
11 | 1.0174 | 0.02762 | 0.0268 | 36.8356
11.5 | 1.0328 | 0.03002 | 0.0313 | 34.4037
12 | 1.0424 | 0.03388 | 0.0357 | 30.7674
12.5 | 1.0376 | 0.03967 | 0.0404 | 26.1558
13 | 1.0248 | 0.04443 | 0.0441 | 23.0655
13.5 | 1.0038 | 0.05108 | 0.0461 | 19.6515
14 | 0.9742 | 0.05949 | 0.0454 | 16.3759
14.5 | 0.9444 | 0.06931 | 0.042 | 13.6257
15 | 0.901 | 0.08321 | 0.0351 | 10.828
15.5 | 0.8524 | 0.10053 | 0.0254 | 8.4791
16 | 0.6804 | 0.16411 | -0.0039 | 4.146
16.5 | 0.5063 | 0.15671 | -0.0003 | 3.2308
17 | 0.5152 | 0.16172 | -0.003 | 3.1858

## 29. Re 500k Mach 0.25 (1)
BIGFOIL.COM POLAR EXPORT
tempest2
HAWKER TEMPEST 61% SEMISPAN |  |  |  | Cl Max: | 0.978 | at alpha= | 8 | deg
JavaFoil+Calcfoil stall+Eppler ext transition |  |  |  | L/D Max: | 96.875 | at alpha= | 4.5 | deg
Re: | 500000 |  |  | Cd Min: | 0.00602 | at alpha= | -0.5 | deg
Mach: | 0.25 |  |  | Cl=0 at alpha= | -0.84921 | deg
|  |  |  | @ Cl=0.1, Cd= | 0.0060742
|  |  |  | @ Cl=0.4, Cd= | 0.0067639
|  |  |  | @ Cl=0.6, Cd= | 0.006554
alpha (deg) | Cl | Cd | Cm | Cl/Cd
-12 | -0.55 | 0.0997 | 0 | -5.517
-11.5 | -0.586 | 0.0921 | 0 | -6.365
-11 | -0.615 | 0.08443 | 0 | -7.283
-10.5 | -0.636 | 0.07839 | -0.001 | -8.11
-10 | -0.648 | 0.0725 | -0.001 | -8.944
-9.5 | -0.653 | 0.0665 | -0.001 | -9.821
-9 | -0.65 | 0.06189 | -0.002 | -10.497
-8.5 | -0.638 | 0.05685 | -0.002 | -11.23
-8 | -0.62 | 0.05289 | -0.002 | -11.728
-7.5 | -0.596 | 0.04932 | -0.003 | -12.083
-7 | -0.701 | 0.01349 | -0.007 | -51.948
-6.5 | -0.657 | 0.00974 | -0.008 | -67.477
-6 | -0.609 | 0.01038 | -0.009 | -58.698
-5.5 | -0.558 | 0.01002 | -0.01 | -55.64
-5 | -0.503 | 0.00967 | -0.011 | -52.039
-4.5 | -0.446 | 0.00933 | -0.011 | -47.842
-4 | -0.387 | 0.00964 | -0.012 | -40.172
-3.5 | -0.327 | 0.00918 | -0.013 | -35.632
-3 | -0.266 | 0.00674 | -0.014 | -39.522
-2.5 | -0.205 | 0.00654 | -0.015 | -31.288
-2 | -0.143 | 0.00635 | -0.015 | -22.497
-1.5 | -0.081 | 0.00619 | -0.016 | -13.053
-1 | -0.019 | 0.00608 | -0.017 | -3.077
-0.5 | 0.044 | 0.00602 | -0.018 | 7.229
0 | 0.106 | 0.00608 | -0.019 | 17.382
0.5 | 0.168 | 0.00619 | -0.019 | 27.128
1 | 0.23 | 0.00635 | -0.02 | 36.211
1.5 | 0.292 | 0.00651 | -0.021 | 44.842
2 | 0.354 | 0.00666 | -0.022 | 53.183
2.5 | 0.416 | 0.0068 | -0.023 | 61.152
3 | 0.477 | 0.00693 | -0.023 | 68.872
3.5 | 0.538 | 0.00719 | -0.024 | 74.938
4 | 0.599 | 0.00655 | -0.025 | 91.464
4.5 | 0.657 | 0.00678 | -0.026 | 96.875
5 | 0.714 | 0.00737 | -0.027 | 96.816
5.5 | 0.767 | 0.01292 | -0.027 | 59.352
6 | 0.818 | 0.01364 | -0.028 | 59.97
6.5 | 0.866 | 0.01439 | -0.029 | 60.153
7 | 0.909 | 0.01511 | -0.03 | 60.168
7.5 | 0.947 | 0.01592 | -0.03 | 59.48
8 | 0.978 | 0.01675 | -0.031 | 58.395
8.5 | 0.812 | 0.05526 | -0.013 | 14.702
9 | 0.823 | 0.05956 | -0.012 | 13.82
9.5 | 0.826 | 0.06387 | -0.012 | 12.938
10 | 0.82 | 0.06971 | -0.012 | 11.769
10.5 | 0.806 | 0.07552 | -0.012 | 10.667
11 | 0.781 | 0.08166 | -0.012 | 9.57
11.5 | 0.748 | 0.08836 | -0.012 | 8.471
12 | 0.707 | 0.09588 | -0.013 | 7.376
12.5 | 0.658 | 0.10377 | -0.013 | 6.342
13 | 0.602 | 0.11596 | -0.013 | 5.194

## 30. Re 500k Mach 0.25 (2)
BIGFOIL.COM POLAR EXPORT
tempest2
HAWKER TEMPEST 61% SEMISPAN |  |  |  | Cl Max: | 0.9915 | at alpha= | 11 | deg
XFOIL ncrit=9 |  |  |  | L/D Max: | 70.1228 | at alpha= | 4.5 | deg
Re: | 500000 |  |  | Cd Min: | 0.17153 | at alpha= | 16 | deg
Mach: | 0.25 |  |  | Cl=0 at alpha= | -0.85586 | deg
|  |  |  | @ Cl=0.1, Cd= | 0.0065832
|  |  |  | @ Cl=0.4, Cd= | 0.0077118
|  |  |  | @ Cl=0.6, Cd= | 0.008785
alpha (deg) | Cl | Cd | Cm | Cl/Cd
-14 | -0.5262 | 0.14346 | -0.0231 | -3.6679
-13.5 | -0.5234 | 0.13576 | -0.0242 | -3.8553
-13 | -0.5148 | 0.12946 | -0.0259 | -3.9765
-12.5 | -0.5519 | 0.10773 | -0.034 | -5.123
-12 | -0.5805 | 0.09358 | -0.0397 | -6.2032
-11.5 | -0.6626 | 0.06447 | -0.0576 | -10.2776
-11 | -0.7514 | 0.04661 | -0.0662 | -16.121
-10.5 | -0.7924 | 0.04035 | -0.0611 | -19.6382
-10 | -0.8226 | 0.03715 | -0.0513 | -22.1427
-9.5 | -0.8686 | 0.03397 | -0.0361 | -25.5696
-9 | -0.8905 | 0.03072 | -0.024 | -28.9876
-8.5 | -0.8544 | 0.02655 | -0.0226 | -32.1808
-8 | -0.8024 | 0.02288 | -0.0229 | -35.0699
-7.5 | -0.7425 | 0.01944 | -0.0241 | -38.1944
-7 | -0.6866 | 0.01716 | -0.0244 | -40.0117
-6.5 | -0.6204 | 0.01532 | -0.0264 | -40.4961
-6 | -0.5628 | 0.01389 | -0.0266 | -40.5184
-5.5 | -0.4954 | 0.0124 | -0.0288 | -39.9516
-5 | -0.4331 | 0.01129 | -0.0301 | -38.3614
-4.5 | -0.3663 | 0.01041 | -0.0324 | -35.1873
-4 | -0.3127 | 0.00937 | -0.0319 | -33.3725
-3.5 | -0.27 | 0.00804 | -0.0292 | -33.5821
-3 | -0.2243 | 0.00732 | -0.0265 | -30.6421
-2.5 | -0.1756 | 0.00688 | -0.0242 | -25.5233
-2 | -0.1247 | 0.00659 | -0.0222 | -18.9226
-1.5 | -0.0713 | 0.00644 | -0.0208 | -11.0714
-1 | -0.016 | 0.00638 | -0.0198 | -2.5078
-0.5 | 0.0395 | 0.00643 | -0.0187 | 6.1431
0 | 0.099 | 0.00658 | -0.0185 | 15.0456
0.5 | 0.1578 | 0.00677 | -0.0182 | 23.3087
1 | 0.2179 | 0.00698 | -0.0183 | 31.2178
1.5 | 0.2915 | 0.00726 | -0.0215 | 40.1515
2 | 0.3545 | 0.00752 | -0.0224 | 47.141
2.5 | 0.4304 | 0.00784 | -0.0262 | 54.898
3 | 0.4897 | 0.00814 | -0.0264 | 60.1597
3.5 | 0.5634 | 0.0085 | -0.0298 | 66.2824
4 | 0.6199 | 0.00894 | -0.0296 | 69.34
4.5 | 0.6851 | 0.00977 | -0.0316 | 70.1228
5 | 0.7381 | 0.01105 | -0.0315 | 66.7964
5.5 | 0.8 | 0.01238 | -0.0335 | 64.6204
6 | 0.8594 | 0.01385 | -0.035 | 62.0505
6.5 | 0.9019 | 0.01505 | -0.0325 | 59.9269
7 | 0.918 | 0.01621 | -0.0246 | 56.6317
7.5 | 0.9333 | 0.01721 | -0.0165 | 54.2301
8 | 0.9337 | 0.01862 | -0.0058 | 50.145
8.5 | 0.9344 | 0.01978 | 0.0049 | 47.2396
9 | 0.9438 | 0.02126 | 0.0133 | 44.3932
9.5 | 0.9533 | 0.02367 | 0.0207 | 40.2746
10 | 0.9694 | 0.02622 | 0.0267 | 36.9718
10.5 | 0.9838 | 0.02909 | 0.0323 | 33.8192
11 | 0.9915 | 0.03276 | 0.0376 | 30.2656
11.5 | 0.9915 | 0.03669 | 0.0424 | 27.0237
12 | 0.9803 | 0.04203 | 0.0462 | 23.3238
12.5 | 0.9603 | 0.04879 | 0.0481 | 19.6823
13 | 0.9313 | 0.05741 | 0.0472 | 16.2219
13.5 | 0.8997 | 0.06786 | 0.0434 | 13.2582
14 | 0.8627 | 0.08108 | 0.0363 | 10.6401
14.5 | 0.7529 | 0.11531 | 0.0157 | 6.5294
15 | 0.6949 | 0.14053 | 0.005 | 4.9449
15.5 | 0.662 | 0.16445 | -0.0038 | 4.0255
16 | 0.6722 | 0.17153 | -0.0066 | 3.9188

## 31. Re 500k Mach 0.50 (1)
BIGFOIL.COM POLAR EXPORT
tempest2
HAWKER TEMPEST 61% SEMISPAN |  |  |  | Cl Max: | 1.134 | at alpha= | 20 | deg
JavaFoil+Calcfoil stall+Eppler ext transition |  |  |  | L/D Max: | 104.584 | at alpha= | 4 | deg
Re: | 500000 |  |  | Cd Min: | 0.00618 | at alpha= | 1.5 | deg
Mach: | 0.5 |  |  | Cl=0 at alpha= | -0.85 | deg
|  |  |  | @ Cl=0.1, Cd= | 0.0064917
|  |  |  | @ Cl=0.4, Cd= | 0.0062894
|  |  |  | @ Cl=0.6, Cd= | 0.0067835
alpha (deg) | Cl | Cd | Cm | Cl/Cd
-20 | -1.044 | 0.22832 | 0.007 | -4.573
-19.5 | -1.018 | 0.22455 | 0.007 | -4.533
-19 | -0.991 | 0.21695 | 0.006 | -4.57
-18.5 | -0.965 | 0.21263 | 0.006 | -4.539
-18 | -0.939 | 0.20949 | 0.005 | -4.481
-17.5 | -0.91 | 0.1993 | 0.005 | -4.565
-17 | -0.883 | 0.19465 | 0.004 | -4.537
-16.5 | -0.856 | 0.19068 | 0.004 | -4.492
-16 | -0.83 | 0.1802 | 0.003 | -4.605
-15.5 | -0.803 | 0.1811 | 0.003 | -4.436
-15 | -0.774 | 0.16781 | 0.003 | -4.614
-14.5 | -0.747 | 0.16198 | 0.002 | -4.614
-14 | -0.721 | 0.15686 | 0.002 | -4.594
-13.5 | -0.694 | 0.14964 | 0.001 | -4.637
-13 | -0.665 | 0.14295 | 0.001 | -4.655
-12.5 | -0.639 | 0.13904 | 0 | -4.592
-12 | -0.612 | 0.13546 | 0 | -4.515
-11.5 | -0.584 | 0.12646 | 0 | -4.615
-11 | -0.557 | 0.12372 | -0.001 | -4.499
-10.5 | -0.529 | 0.11549 | -0.001 | -4.585
-10 | -0.502 | 0.11542 | -0.001 | -4.347
-9.5 | -0.475 | 0.1063 | -0.002 | -4.465
-9 | -0.447 | 0.09902 | -0.002 | -4.515
-8.5 | -0.42 | 0.09461 | -0.002 | -4.438
-8 | -0.392 | 0.06733 | -0.002 | -5.827
-7.5 | -0.365 | 0.05545 | -0.003 | -6.586
-7 | -0.338 | 0.05406 | -0.003 | -6.246
-6.5 | -0.517 | 0.04829 | -0.003 | -10.707
-6 | -0.512 | 0.04373 | -0.004 | -11.699
-5.5 | -0.483 | 0.03999 | -0.005 | -12.089
-5 | -0.549 | 0.01282 | -0.012 | -42.87
-4.5 | -0.492 | 0.00908 | -0.013 | -54.174
-4 | -0.43 | 0.00915 | -0.014 | -46.946
-3.5 | -0.364 | 0.00879 | -0.014 | -41.406
-3 | -0.297 | 0.00717 | -0.015 | -41.425
-2.5 | -0.229 | 0.00696 | -0.016 | -32.837
-2 | -0.16 | 0.00677 | -0.017 | -23.577
-1.5 | -0.09 | 0.00663 | -0.018 | -13.62
-1 | -0.021 | 0.0065 | -0.019 | -3.213
-0.5 | 0.049 | 0.00644 | -0.02 | 7.556
0 | 0.118 | 0.00651 | -0.021 | 18.143
0.5 | 0.188 | 0.00666 | -0.022 | 28.185
1 | 0.257 | 0.00679 | -0.023 | 37.837
1.5 | 0.326 | 0.00618 | -0.024 | 52.777
2 | 0.395 | 0.00628 | -0.024 | 62.86
2.5 | 0.464 | 0.00641 | -0.025 | 72.318
3 | 0.532 | 0.00656 | -0.026 | 81.072
3.5 | 0.599 | 0.00679 | -0.027 | 88.266
4 | 0.665 | 0.00636 | -0.028 | 104.584
4.5 | 0.728 | 0.00963 | -0.029 | 75.557
5 | 0.785 | 0.014 | -0.03 | 56.05
5.5 | 0.838 | 0.01506 | -0.03 | 55.628
6 | 0.879 | 0.01609 | -0.031 | 54.635
6.5 | 0.903 | 0.01717 | -0.032 | 52.607
7 | 0.726 | 0.04973 | -0.011 | 14.6
7.5 | 0.599 | 0.05675 | -0.011 | 10.559
8 | 0.485 | 0.06069 | -0.013 | 7.984
8.5 | 0.512 | 0.06615 | -0.014 | 7.74
9 | 0.539 | 0.07545 | -0.014 | 7.144
9.5 | 0.566 | 0.10153 | -0.015 | 5.578
10 | 0.593 | 0.11004 | -0.016 | 5.392
10.5 | 0.621 | 0.12024 | -0.017 | 5.163
11 | 0.648 | 0.12325 | -0.017 | 5.255
11.5 | 0.675 | 0.12765 | -0.019 | 5.29
12 | 0.702 | 0.13415 | -0.019 | 5.235
12.5 | 0.729 | 0.1414 | -0.02 | 5.154
13 | 0.757 | 0.14664 | -0.021 | 5.163
13.5 | 0.784 | 0.15046 | -0.022 | 5.209
14 | 0.81 | 0.15559 | -0.022 | 5.208
14.5 | 0.837 | 0.1642 | -0.023 | 5.1
15 | 0.865 | 0.17165 | -0.025 | 5.042
15.5 | 0.892 | 0.1814 | -0.025 | 4.917
16 | 0.918 | 0.18352 | -0.026 | 5.005
16.5 | 0.946 | 0.1909 | -0.027 | 4.955
17 | 0.974 | 0.20028 | -0.028 | 4.863
17.5 | 1 | 0.2029 | -0.028 | 4.928
18 | 1.026 | 0.20793 | -0.029 | 4.936
18.5 | 1.053 | 0.21615 | -0.03 | 4.871
19 | 1.082 | 0.22078 | -0.031 | 4.9
19.5 | 1.108 | 0.22866 | -0.032 | 4.845
20 | 1.134 | 0.2292 | -0.032 | 4.946

## 32. Re 500k Mach 0.50 (2)
BIGFOIL.COM POLAR EXPORT
tempest2
HAWKER TEMPEST 61% SEMISPAN |  |  |  | Cl Max: | 0.9019 | at alpha= | 6 | deg
XFOIL ncrit=9 |  |  |  | L/D Max: | 67.6406 | at alpha= | 4 | deg
Re: | 500000 |  |  | Cd Min: | 0.13358 | at alpha= | -12.5 | deg
Mach: | 0.5 |  |  | Cl=0 at alpha= | -0.85338 | deg
|  |  |  | @ Cl=0.1, Cd= | 0.0068842
|  |  |  | @ Cl=0.4, Cd= | 0.0080392
|  |  |  | @ Cl=0.6, Cd= | 0.0091628
alpha (deg) | Cl | Cd | Cm | Cl/Cd
-12.5 | -0.4841 | 0.13358 | -0.0316 | -3.624
-12 | -0.4823 | 0.12338 | -0.0329 | -3.9091
-11.5 | -0.4821 | 0.11443 | -0.0357 | -4.2131
-11 | -0.4872 | 0.10473 | -0.039 | -4.652
-10.5 | -0.4995 | 0.09415 | -0.0429 | -5.3054
-10 | -0.5207 | 0.08252 | -0.0476 | -6.31
-9.5 | -0.55 | 0.0697 | -0.0534 | -7.891
-9 | -0.5878 | 0.05468 | -0.0626 | -10.7498
-8.5 | -0.6341 | 0.04529 | -0.0646 | -14.0009
-8 | -0.6853 | 0.04009 | -0.0572 | -17.094
-7.5 | -0.7135 | 0.03354 | -0.0526 | -21.2731
-7 | -0.6975 | 0.02574 | -0.0508 | -27.0979
-6.5 | -0.6465 | 0.02016 | -0.0492 | -32.0685
-6 | -0.5876 | 0.01674 | -0.0472 | -35.1016
-5.5 | -0.5123 | 0.0142 | -0.0481 | -36.0775
-5 | -0.4498 | 0.01254 | -0.0464 | -35.8692
-4.5 | -0.3844 | 0.01135 | -0.0456 | -33.8678
-4 | -0.3195 | 0.01044 | -0.0448 | -30.6034
-3.5 | -0.2676 | 0.00932 | -0.0419 | -28.7124
-2.5 | -0.1818 | 0.00747 | -0.0318 | -24.3373
-2 | -0.1299 | 0.00709 | -0.0281 | -18.3216
-1.5 | -0.0763 | 0.00687 | -0.0249 | -11.1063
-1 | -0.0178 | 0.00677 | -0.0226 | -2.6292
-0.5 | 0.0429 | 0.00677 | -0.0209 | 6.3368
0 | 0.1029 | 0.00689 | -0.0189 | 14.9347
0.5 | 0.1712 | 0.0071 | -0.0188 | 24.1127
1 | 0.2373 | 0.00733 | -0.0183 | 32.3738
1.5 | 0.3094 | 0.00762 | -0.0191 | 40.6037
2 | 0.3829 | 0.00795 | -0.0203 | 48.1635
3 | 0.5362 | 0.00875 | -0.0237 | 61.28
3.5 | 0.6042 | 0.00919 | -0.0235 | 65.7454
4 | 0.6737 | 0.00996 | -0.0237 | 67.6406
4.5 | 0.7318 | 0.01142 | -0.0224 | 64.0806
5 | 0.7918 | 0.01305 | -0.0216 | 60.6743
5.5 | 0.8552 | 0.0149 | -0.0214 | 57.396
6 | 0.9019 | 0.01664 | -0.0176 | 54.2007
6.5 | 0.8871 | 0.01764 | -0.0023 | 50.2891
7 | 0.8759 | 0.01922 | 0.0117 | 45.5723
7.5 | 0.8761 | 0.02134 | 0.0229 | 41.0544
8 | 0.8794 | 0.02418 | 0.0323 | 36.3689
8.5 | 0.8845 | 0.02791 | 0.0404 | 31.6912
9 | 0.8791 | 0.03293 | 0.0473 | 26.696
9.5 | 0.861 | 0.03928 | 0.0519 | 21.9196
10 | 0.8327 | 0.04742 | 0.0529 | 17.5601
10.5 | 0.7988 | 0.05761 | 0.0499 | 13.8656
11 | 0.7657 | 0.06959 | 0.0436 | 11.003

## 33. Re 750k Mach 0.00 (1)
BIGFOIL.COM POLAR EXPORT
tempest2
HAWKER TEMPEST 61% SEMISPAN |  |  |  | Cl Max: | 1.055 | at alpha= | 10 | deg
JavaFoil+Calcfoil stall+Eppler ext transition |  |  |  | L/D Max: | 95.074 | at alpha= | 5 | deg
Re: | 750000 |  |  | Cd Min: | 0.0054 | at alpha= | -0.5 | deg
Mach: | 0 |  |  | Cl=0 at alpha= | -0.85 | deg
|  |  |  | @ Cl=0.1, Cd= | 0.005429
|  |  |  | @ Cl=0.4, Cd= | 0.0060025
|  |  |  | @ Cl=0.6, Cd= | 0.0065797
alpha (deg) | Cl | Cd | Cm | Cl/Cd
-13 | -0.693 | 0.0983 | 0.001 | -7.047
-12.5 | -0.703 | 0.09184 | 0 | -7.658
-12 | -0.711 | 0.08486 | 0 | -8.374
-11.5 | -0.715 | 0.08013 | 0 | -8.917
-11 | -0.714 | 0.07458 | 0 | -9.579
-10.5 | -0.71 | 0.07024 | -0.001 | -10.11
-10 | -0.701 | 0.06539 | -0.001 | -10.725
-9.5 | -0.688 | 0.06111 | -0.001 | -11.262
-9 | -0.671 | 0.05715 | -0.002 | -11.738
-8.5 | -0.663 | 0.04769 | -0.003 | -13.903
-8 | -0.771 | 0.01315 | -0.006 | -58.598
-7.5 | -0.734 | 0.00937 | -0.006 | -78.331
-7 | -0.691 | 0.01003 | -0.007 | -68.955
-6.5 | -0.645 | 0.00964 | -0.008 | -66.89
-6 | -0.595 | 0.00931 | -0.009 | -63.989
-5.5 | -0.544 | 0.01016 | -0.009 | -53.498
-5 | -0.489 | 0.00981 | -0.01 | -49.848
-4.5 | -0.433 | 0.00894 | -0.011 | -48.42
-4 | -0.376 | 0.00856 | -0.012 | -43.884
-3.5 | -0.317 | 0.00616 | -0.013 | -51.442
-3 | -0.258 | 0.00598 | -0.013 | -43.167
-2.5 | -0.198 | 0.00581 | -0.014 | -34.108
-2 | -0.138 | 0.00573 | -0.015 | -24.152
-1.5 | -0.078 | 0.0056 | -0.016 | -13.978
-1 | -0.018 | 0.00548 | -0.016 | -3.306
-0.5 | 0.042 | 0.0054 | -0.017 | 7.796
0 | 0.102 | 0.00543 | -0.018 | 18.837
0.5 | 0.163 | 0.0055 | -0.019 | 29.546
1 | 0.223 | 0.00563 | -0.02 | 39.547
1.5 | 0.283 | 0.00576 | -0.02 | 49.111
2 | 0.343 | 0.00586 | -0.021 | 58.472
2.5 | 0.403 | 0.00601 | -0.022 | 66.99
3 | 0.462 | 0.00614 | -0.023 | 75.329
3.5 | 0.522 | 0.0063 | -0.024 | 82.809
4 | 0.58 | 0.00649 | -0.024 | 89.329
4.5 | 0.638 | 0.00675 | -0.025 | 94.416
5 | 0.694 | 0.0073 | -0.026 | 95.074
5.5 | 0.746 | 0.0085 | -0.027 | 87.745
6 | 0.798 | 0.01208 | -0.027 | 66.048
6.5 | 0.847 | 0.01266 | -0.028 | 66.887
7 | 0.892 | 0.01325 | -0.029 | 67.333
7.5 | 0.934 | 0.01391 | -0.03 | 67.175
8 | 0.972 | 0.0146 | -0.03 | 66.595
8.5 | 1.003 | 0.01537 | -0.031 | 65.273
9 | 1.028 | 0.01616 | -0.032 | 63.588
9.5 | 1.046 | 0.01706 | -0.032 | 61.294
10 | 1.055 | 0.01813 | -0.033 | 58.219
10.5 | 0.871 | 0.06821 | -0.015 | 12.772
11 | 0.872 | 0.07262 | -0.014 | 12.012
11.5 | 0.869 | 0.0777 | -0.013 | 11.179
12 | 0.861 | 0.08316 | -0.014 | 10.354
12.5 | 0.849 | 0.0898 | -0.013 | 9.456
13 | 0.834 | 0.09628 | -0.013 | 8.661
13.5 | 0.815 | 0.10058 | -0.013 | 8.105
14 | 0.794 | 0.10814 | -0.014 | 7.344
14.5 | 0.771 | 0.11616 | -0.014 | 6.636
15 | 0.746 | 0.12432 | -0.015 | 6

## 34. Re 750k Mach 0.00 (2)
BIGFOIL.COM POLAR EXPORT
tempest2
HAWKER TEMPEST 61% SEMISPAN |  |  |  | Cl Max: | 1.0971 | at alpha= | 14 | deg
XFOIL ncrit=9 |  |  |  | L/D Max: | 75.5586 | at alpha= | 4 | deg
Re: | 750000 |  |  | Cd Min: | 0.21561 | at alpha= | 19 | deg
Mach: | 0 |  |  | Cl=0 at alpha= | -0.85189 | deg
|  |  |  | @ Cl=0.1, Cd= | 0.0052743
|  |  |  | @ Cl=0.4, Cd= | 0.0064177
|  |  |  | @ Cl=0.6, Cd= | 0.0080322
alpha (deg) | Cl | Cd | Cm | Cl/Cd
-15 | -0.5474 | 0.15529 | -0.0137 | -3.525
-14.5 | -0.5414 | 0.14754 | -0.0167 | -3.6695
-14 | -0.7931 | 0.07109 | -0.0517 | -11.1563
-13.5 | -0.8341 | 0.05618 | -0.062 | -14.8469
-13 | -0.8816 | 0.04501 | -0.0658 | -19.5868
-12.5 | -0.9074 | 0.03894 | -0.0633 | -23.3025
-12 | -0.925 | 0.03504 | -0.0574 | -26.3984
-11.5 | -0.9457 | 0.03173 | -0.0481 | -29.8046
-11 | -0.9683 | 0.02959 | -0.0358 | -32.7239
-10 | -0.9716 | 0.02334 | -0.0186 | -41.6281
-9.5 | -0.9174 | 0.02102 | -0.0203 | -43.6441
-9 | -0.8636 | 0.01913 | -0.0214 | -45.1438
-8.5 | -0.804 | 0.01772 | -0.0233 | -45.3725
-8 | -0.7456 | 0.01552 | -0.0253 | -48.0412
-7.5 | -0.6922 | 0.01436 | -0.0255 | -48.2033
-7 | -0.6282 | 0.01304 | -0.028 | -48.1748
-6.5 | -0.5656 | 0.01206 | -0.0301 | -46.8988
-6 | -0.5065 | 0.01096 | -0.0313 | -46.2135
-5.5 | -0.4421 | 0.00988 | -0.0339 | -44.747
-5 | -0.3889 | 0.00926 | -0.0337 | -41.9978
-4.5 | -0.3344 | 0.00865 | -0.0338 | -38.659
-4 | -0.2853 | 0.00787 | -0.0328 | -36.2516
-3.5 | -0.2454 | 0.00684 | -0.0299 | -35.8772
-3 | -0.2041 | 0.00618 | -0.027 | -33.0259
-2.5 | -0.1589 | 0.0058 | -0.0247 | -27.3966
-2 | -0.1124 | 0.00553 | -0.0225 | -20.3255
-1.5 | -0.0645 | 0.00535 | -0.0207 | -12.0561
-1 | -0.0149 | 0.00526 | -0.0191 | -2.8327
-0.5 | 0.0354 | 0.00521 | -0.0177 | 6.7946
0 | 0.0861 | 0.00525 | -0.0162 | 16.4
0.5 | 0.1375 | 0.00534 | -0.015 | 25.7491
1.5 | 0.2463 | 0.00568 | -0.014 | 43.3627
2 | 0.3021 | 0.00591 | -0.0139 | 51.1168
3 | 0.4178 | 0.00651 | -0.0148 | 64.1782
3.5 | 0.4889 | 0.00688 | -0.0184 | 71.061
4 | 0.5546 | 0.00734 | -0.0209 | 75.5586
4.5 | 0.6051 | 0.00811 | -0.0202 | 74.6116
5 | 0.666 | 0.00922 | -0.0223 | 72.2343
6 | 0.7806 | 0.01139 | -0.0251 | 68.5338
6.5 | 0.8391 | 0.01254 | -0.0268 | 66.9139
7 | 0.8979 | 0.01354 | -0.0284 | 66.3146
7.5 | 0.9584 | 0.01455 | -0.0304 | 65.8694
8 | 0.9813 | 0.01568 | -0.0246 | 62.5829
8.5 | 1.0002 | 0.01651 | -0.0178 | 60.5815
9 | 1.0173 | 0.01733 | -0.0108 | 58.7017
9.5 | 1.0243 | 0.01819 | -0.0019 | 56.3112
10 | 1.02 | 0.01989 | 0.0086 | 51.2821
10.5 | 1.0377 | 0.02112 | 0.0145 | 49.1335
11 | 1.0528 | 0.02289 | 0.0203 | 45.9939
11.5 | 1.0707 | 0.02466 | 0.025 | 43.4185
12 | 1.0855 | 0.02684 | 0.0294 | 40.4434
12.5 | 1.0958 | 0.02968 | 0.0335 | 36.9205
13 | 1.0899 | 0.03468 | 0.0383 | 31.4273
13.5 | 1.0963 | 0.03808 | 0.0408 | 28.7894
14 | 1.0971 | 0.04239 | 0.0426 | 25.8811
14.5 | 1.0906 | 0.04795 | 0.0434 | 22.7445
15 | 1.0733 | 0.05543 | 0.0427 | 19.3632
15.5 | 1.0504 | 0.06466 | 0.0398 | 16.245
16 | 1.0184 | 0.0766 | 0.0344 | 13.295
16.5 | 0.9762 | 0.092 | 0.0262 | 10.6109
17 | 0.9085 | 0.11493 | 0.0134 | 7.9048
17.5 | 0.6985 | 0.19114 | -0.0183 | 3.6544
18 | 0.713 | 0.1963 | -0.0208 | 3.6322
18.5 | 0.7205 | 0.20392 | -0.024 | 3.5332
19 | 0.728 | 0.21561 | -0.0301 | 3.3765

## 35. Re 750k Mach 0.10 (1)
BIGFOIL.COM POLAR EXPORT
tempest2
HAWKER TEMPEST 61% SEMISPAN |  |  |  | Cl Max: | 1.043 | at alpha= | 9.5 | deg
JavaFoil+Calcfoil stall+Eppler ext transition |  |  |  | L/D Max: | 94.818 | at alpha= | 5 | deg
Re: | 750000 |  |  | Cd Min: | 0.00543 | at alpha= | 0 | deg
Mach: | 0.1 |  |  | Cl=0 at alpha= | -0.85 | deg
|  |  |  | @ Cl=0.1, Cd= | 0.0054305
|  |  |  | @ Cl=0.4, Cd= | 0.0060175
|  |  |  | @ Cl=0.6, Cd= | 0.0065791
alpha (deg) | Cl | Cd | Cm | Cl/Cd
-13 | -0.67 | 0.09929 | 0.001 | -6.743
-12.5 | -0.684 | 0.09214 | 0 | -7.42
-12 | -0.694 | 0.08607 | 0 | -8.069
-11.5 | -0.701 | 0.08025 | 0 | -8.74
-11 | -0.704 | 0.0752 | 0 | -9.365
-10.5 | -0.702 | 0.07052 | -0.001 | -9.961
-10 | -0.696 | 0.06601 | -0.001 | -10.543
-9.5 | -0.685 | 0.06142 | -0.001 | -11.148
-9 | -0.669 | 0.05752 | -0.002 | -11.625
-8.5 | -0.649 | 0.05334 | -0.002 | -12.162
-8 | -0.771 | 0.01324 | -0.006 | -58.219
-7.5 | -0.735 | 0.0094 | -0.006 | -78.223
-7 | -0.693 | 0.01009 | -0.007 | -68.737
-6.5 | -0.647 | 0.00969 | -0.008 | -66.772
-6 | -0.598 | 0.00933 | -0.009 | -64.052
-5.5 | -0.546 | 0.00903 | -0.009 | -60.417
-5 | -0.491 | 0.00982 | -0.01 | -50.031
-4.5 | -0.435 | 0.00895 | -0.011 | -48.614
-4 | -0.377 | 0.00862 | -0.012 | -43.793
-3.5 | -0.319 | 0.00618 | -0.013 | -51.56
-3 | -0.259 | 0.00598 | -0.013 | -43.35
-2.5 | -0.199 | 0.00586 | -0.014 | -33.997
-2 | -0.139 | 0.00573 | -0.015 | -24.262
-1.5 | -0.079 | 0.0056 | -0.016 | -14.036
-1 | -0.018 | 0.00548 | -0.017 | -3.318
-0.5 | 0.042 | 0.00544 | -0.017 | 7.789
0 | 0.103 | 0.00543 | -0.018 | 18.932
0.5 | 0.163 | 0.00556 | -0.019 | 29.361
1 | 0.224 | 0.00564 | -0.02 | 39.703
1.5 | 0.284 | 0.00576 | -0.02 | 49.336
2 | 0.345 | 0.00588 | -0.021 | 58.55
2.5 | 0.405 | 0.00603 | -0.022 | 67.072
3 | 0.465 | 0.00614 | -0.023 | 75.65
3.5 | 0.524 | 0.0063 | -0.024 | 83.163
4 | 0.583 | 0.0065 | -0.024 | 89.621
4.5 | 0.641 | 0.00677 | -0.025 | 94.698
5 | 0.697 | 0.00735 | -0.026 | 94.818
5.5 | 0.749 | 0.00854 | -0.027 | 87.795
6 | 0.801 | 0.01214 | -0.027 | 65.988
6.5 | 0.85 | 0.01275 | -0.028 | 66.66
7 | 0.895 | 0.01335 | -0.029 | 67.088
7.5 | 0.937 | 0.01404 | -0.03 | 66.745
8 | 0.974 | 0.01474 | -0.03 | 66.065
8.5 | 1.004 | 0.01551 | -0.031 | 64.704
9 | 1.027 | 0.01643 | -0.032 | 62.475
9.5 | 1.043 | 0.01723 | -0.032 | 60.525
10 | 1.018 | 0.02116 | -0.032 | 48.122
10.5 | 0.864 | 0.06862 | -0.014 | 12.59
11 | 0.863 | 0.07369 | -0.014 | 11.705
11.5 | 0.856 | 0.07883 | -0.013 | 10.861
12 | 0.845 | 0.08457 | -0.013 | 9.994
12.5 | 0.83 | 0.09033 | -0.013 | 9.187
13 | 0.81 | 0.0957 | -0.013 | 8.468
13.5 | 0.788 | 0.10414 | -0.014 | 7.567
14 | 0.763 | 0.1112 | -0.014 | 6.857
14.5 | 0.735 | 0.11709 | -0.014 | 6.277

## 36. Re 750k Mach 0.10 (2)
BIGFOIL.COM POLAR EXPORT
tempest2
HAWKER TEMPEST 61% SEMISPAN |  |  |  | Cl Max: | 1.0866 | at alpha= | 12.5 | deg
XFOIL ncrit=9 |  |  |  | L/D Max: | 75.5495 | at alpha= | 4 | deg
Re: | 750000 |  |  | Cd Min: | 0.1922 | at alpha= | 17.5 | deg
Mach: | 0.1 |  |  | Cl=0 at alpha= | -0.85079 | deg
|  |  |  | @ Cl=0.1, Cd= | 0.0052863
|  |  |  | @ Cl=0.4, Cd= | 0.0064392
|  |  |  | @ Cl=0.6, Cd= | 0.0080485
alpha (deg) | Cl | Cd | Cm | Cl/Cd
-15 | -0.5456 | 0.15622 | -0.0136 | -3.4925
-14.5 | -0.5393 | 0.14846 | -0.0166 | -3.6326
-14 | -0.724 | 0.08768 | -0.0409 | -8.2573
-13.5 | -0.7858 | 0.06537 | -0.056 | -12.0208
-13 | -0.8384 | 0.05056 | -0.065 | -16.5823
-12.5 | -0.8699 | 0.04266 | -0.0657 | -20.3915
-12 | -0.895 | 0.03742 | -0.0615 | -23.9177
-11.5 | -0.9204 | 0.0333 | -0.0533 | -27.6396
-11 | -0.9459 | 0.03068 | -0.0415 | -30.8312
-10.5 | -0.9587 | 0.0291 | -0.0303 | -32.945
-10 | -0.9719 | 0.02443 | -0.0202 | -39.7831
-9.5 | -0.9196 | 0.0217 | -0.0217 | -42.3779
-9 | -0.8659 | 0.01963 | -0.0227 | -44.1111
-8.5 | -0.8071 | 0.01801 | -0.0243 | -44.814
-8 | -0.7483 | 0.01576 | -0.0262 | -47.481
-7.5 | -0.6946 | 0.01454 | -0.0264 | -47.7717
-7 | -0.6296 | 0.01329 | -0.029 | -47.374
-6.5 | -0.5684 | 0.01213 | -0.0307 | -46.859
-6 | -0.5077 | 0.01107 | -0.0321 | -45.8627
-5.5 | -0.4431 | 0.00994 | -0.0345 | -44.5775
-5 | -0.3898 | 0.0093 | -0.0343 | -41.914
-4.5 | -0.3355 | 0.00869 | -0.0342 | -38.6076
-4 | -0.2862 | 0.00792 | -0.0332 | -36.1364
-3.5 | -0.246 | 0.00689 | -0.0303 | -35.7039
-3 | -0.2046 | 0.00621 | -0.0273 | -32.9469
-2.5 | -0.1593 | 0.00582 | -0.0249 | -27.3711
-2 | -0.1125 | 0.00555 | -0.0228 | -20.2703
-1.5 | -0.0645 | 0.00537 | -0.0208 | -12.0112
-1 | -0.0151 | 0.00527 | -0.0192 | -2.8653
-0.5 | 0.0355 | 0.00522 | -0.0177 | 6.8008
0 | 0.0862 | 0.00526 | -0.0162 | 16.3878
0.5 | 0.1386 | 0.00536 | -0.0151 | 25.8582
1 | 0.1922 | 0.0055 | -0.0143 | 34.9455
1.5 | 0.2467 | 0.00569 | -0.0138 | 43.3568
2 | 0.3045 | 0.00593 | -0.0141 | 51.3491
3 | 0.4189 | 0.00654 | -0.0145 | 64.052
3.5 | 0.4904 | 0.0069 | -0.0181 | 71.0725
4 | 0.5568 | 0.00737 | -0.0206 | 75.5495
4.5 | 0.6071 | 0.00816 | -0.0199 | 74.3995
5 | 0.6685 | 0.00928 | -0.022 | 72.0366
5.5 | 0.7191 | 0.01038 | -0.0218 | 69.2775
6 | 0.7837 | 0.01148 | -0.0247 | 68.2666
6.5 | 0.842 | 0.01268 | -0.0263 | 66.4038
7 | 0.9017 | 0.01367 | -0.0279 | 65.962
7.5 | 0.9627 | 0.0147 | -0.0299 | 65.4898
8 | 0.981 | 0.01591 | -0.023 | 61.6593
8.5 | 0.9998 | 0.01672 | -0.0161 | 59.7967
9 | 1.0154 | 0.01756 | -0.0087 | 57.8246
9.5 | 1.0183 | 0.01846 | 0.0011 | 55.1625
10 | 1.0174 | 0.02021 | 0.0108 | 50.3414
10.5 | 1.0343 | 0.02161 | 0.0169 | 47.8621
11 | 1.049 | 0.02354 | 0.0226 | 44.5624
11.5 | 1.0662 | 0.02546 | 0.0273 | 41.8775
12 | 1.0793 | 0.02789 | 0.0317 | 38.6985
12.5 | 1.0866 | 0.03115 | 0.0359 | 34.8828
13 | 1.0788 | 0.03636 | 0.0403 | 29.67
13.5 | 1.0808 | 0.04039 | 0.0427 | 26.7591
14 | 1.0755 | 0.0456 | 0.044 | 23.5855
14.5 | 1.0631 | 0.05223 | 0.0438 | 20.3542
15 | 1.0385 | 0.06134 | 0.0416 | 16.9302
15.5 | 1.0079 | 0.07265 | 0.0368 | 13.8734
16 | 0.9668 | 0.08748 | 0.0289 | 11.0517
16.5 | 0.9188 | 0.10563 | 0.0187 | 8.6983
17 | 0.8436 | 0.13224 | 0.0044 | 6.3793
17.5 | 0.6985 | 0.1922 | -0.0186 | 3.6342

## 37. Re 750k Mach 0.25 (1)
BIGFOIL.COM POLAR EXPORT
tempest2
HAWKER TEMPEST 61% SEMISPAN |  |  |  | Cl Max: | 1.001 | at alpha= | 8.5 | deg
JavaFoil+Calcfoil stall+Eppler ext transition |  |  |  | L/D Max: | 105.651 | at alpha= | 5 | deg
Re: | 750000 |  |  | Cd Min: | 0.00549 | at alpha= | -0.5 | deg
Mach: | 0.25 |  |  | Cl=0 at alpha= | -0.84921 | deg
|  |  |  | @ Cl=0.1, Cd= | 0.0055171
|  |  |  | @ Cl=0.4, Cd= | 0.0060787
|  |  |  | @ Cl=0.6, Cd= | 0.11002
alpha (deg) | Cl | Cd | Cm | Cl/Cd
-12.5 | -0.508 | 0.09905 | 0 | -5.127
-12 | -0.55 | 0.0962 | 0 | -5.721
-11.5 | -0.586 | 0.08682 | 0 | -6.754
-11 | -0.615 | 0.08122 | 0 | -7.573
-10.5 | -0.636 | 0.07473 | -0.001 | -8.509
-10 | -0.649 | 0.06913 | -0.001 | -9.382
-9.5 | -0.653 | 0.06374 | -0.001 | -10.249
-9 | -0.65 | 0.0593 | -0.002 | -10.961
-8.5 | -0.639 | 0.05512 | -0.002 | -11.592
-8 | -0.622 | 0.0513 | -0.003 | -12.119
-7.5 | -0.739 | 0.01306 | -0.007 | -56.606
-7 | -0.702 | 0.00933 | -0.007 | -75.182
-6.5 | -0.658 | 0.00994 | -0.008 | -66.193
-6 | -0.61 | 0.00954 | -0.009 | -63.878
-5.5 | -0.558 | 0.00921 | -0.01 | -60.593
-5 | -0.503 | 0.00888 | -0.011 | -56.692
-4.5 | -0.446 | 0.00962 | -0.011 | -46.379
-4 | -0.387 | 0.00878 | -0.012 | -44.121
-3.5 | -0.327 | 0.00842 | -0.013 | -38.849
-3 | -0.266 | 0.00606 | -0.014 | -43.911
-2.5 | -0.205 | 0.00595 | -0.015 | -34.425
-2 | -0.143 | 0.00583 | -0.015 | -24.497
-1.5 | -0.081 | 0.00569 | -0.016 | -14.211
-1 | -0.019 | 0.00556 | -0.017 | -3.361
-0.5 | 0.044 | 0.00549 | -0.018 | 7.931
0 | 0.106 | 0.00552 | -0.019 | 19.133
0.5 | 0.168 | 0.00564 | -0.019 | 29.769
1 | 0.23 | 0.00571 | -0.02 | 40.267
1.5 | 0.292 | 0.00583 | -0.021 | 50.087
2 | 0.354 | 0.00596 | -0.022 | 59.361
2.5 | 0.416 | 0.00612 | -0.023 | 67.977
3 | 0.477 | 0.00621 | -0.023 | 76.867
3.5 | 0.538 | 0.00641 | -0.024 | 84.059
4 | 0.599 | 0.0066 | -0.025 | 90.756
4.5 | 0.658 | 0.007 | -0.026 | 94.001
5 | 0.714 | 0.00676 | -0.027 | 105.651
5.5 | 0.767 | 0.01186 | -0.027 | 64.723
6 | 0.819 | 0.01255 | -0.028 | 65.244
6.5 | 0.867 | 0.01324 | -0.029 | 65.469
7 | 0.91 | 0.0139 | -0.03 | 65.485
7.5 | 0.948 | 0.01467 | -0.03 | 64.628
8 | 0.98 | 0.0155 | -0.031 | 63.219
8.5 | 1.001 | 0.01635 | -0.032 | 61.21
9 | 0.824 | 0.05775 | -0.014 | 14.273
9.5 | 0.828 | 0.06196 | -0.014 | 13.36
10 | 0.821 | 0.06663 | -0.013 | 12.321
10.5 | 0.806 | 0.07271 | -0.013 | 11.083
11 | 0.782 | 0.07737 | -0.012 | 10.103
11.5 | 0.749 | 0.08493 | -0.012 | 8.815
12 | 0.707 | 0.09131 | -0.013 | 7.749
12.5 | 0.658 | 0.09822 | -0.013 | 6.702
13 | 0.603 | 0.10589 | -0.014 | 5.69
13.5 | 0.541 | 0.11002 | -0.015 | 4.915

## 38. Re 750k Mach 0.25 (2)
BIGFOIL.COM POLAR EXPORT
tempest2
HAWKER TEMPEST 61% SEMISPAN |  |  |  | Cl Max: | 1.0318 | at alpha= | 11.5 | deg
XFOIL ncrit=9 |  |  |  | L/D Max: | 75.305 | at alpha= | 4 | deg
Re: | 750000 |  |  | Cd Min: | 0.17198 | at alpha= | 16.5 | deg
Mach: | 0.25 |  |  | Cl=0 at alpha= | -0.85053 | deg
|  |  |  | @ Cl=0.1, Cd= | 0.0053539
|  |  |  | @ Cl=0.4, Cd= | 0.0064714
|  |  |  | @ Cl=0.6, Cd= | 0.0081202
alpha (deg) | Cl | Cd | Cm | Cl/Cd
-14.5 | -0.5308 | 0.15278 | -0.0161 | -3.4743
-14 | -0.5293 | 0.1416 | -0.0215 | -3.738
-13.5 | -0.5296 | 0.13119 | -0.0254 | -4.0369
-13 | -0.5624 | 0.11395 | -0.0301 | -4.9355
-12.5 | -0.7174 | 0.06907 | -0.0528 | -10.3866
-12 | -0.7623 | 0.0532 | -0.0643 | -14.3289
-11.5 | -0.7966 | 0.04386 | -0.0673 | -18.1623
-11 | -0.8283 | 0.03772 | -0.0638 | -21.9592
-10.5 | -0.8668 | 0.03302 | -0.0544 | -26.2508
-10 | -0.908 | 0.03066 | -0.0399 | -29.6151
-9.5 | -0.9182 | 0.02735 | -0.0302 | -33.5722
-9 | -0.8713 | 0.02333 | -0.0307 | -37.3468
-8.5 | -0.8196 | 0.02035 | -0.0307 | -40.2752
-8 | -0.7579 | 0.01791 | -0.0322 | -42.3171
-7.5 | -0.7066 | 0.01564 | -0.0317 | -45.179
-7 | -0.6407 | 0.01408 | -0.0336 | -45.5043
-6.5 | -0.5809 | 0.01258 | -0.0343 | -46.1765
-6 | -0.5161 | 0.01142 | -0.0359 | -45.1926
-5.5 | -0.4508 | 0.01028 | -0.0377 | -43.8521
-5 | -0.3953 | 0.00948 | -0.0374 | -41.6983
-4.5 | -0.3407 | 0.00888 | -0.0368 | -38.3671
-4 | -0.2899 | 0.00818 | -0.0355 | -35.4401
-3.5 | -0.2474 | 0.00717 | -0.0327 | -34.5049
-3 | -0.2062 | 0.00637 | -0.0293 | -32.3705
-2.5 | -0.1601 | 0.00596 | -0.0267 | -26.8624
-2 | -0.1135 | 0.00567 | -0.0241 | -20.0176
-1.5 | -0.0657 | 0.00547 | -0.0217 | -12.011
-1 | -0.0155 | 0.00535 | -0.0198 | -2.8972
0 | 0.0882 | 0.00533 | -0.0165 | 16.5478
0.5 | 0.1424 | 0.00544 | -0.0154 | 26.1765
1 | 0.1965 | 0.00559 | -0.0143 | 35.1521
1.5 | 0.2529 | 0.00577 | -0.0138 | 43.8302
2 | 0.3126 | 0.00602 | -0.0141 | 51.9269
2.5 | 0.3708 | 0.00631 | -0.014 | 58.7639
3 | 0.4323 | 0.00665 | -0.0148 | 65.0075
3.5 | 0.4989 | 0.00702 | -0.0167 | 71.0684
4 | 0.5678 | 0.00754 | -0.0193 | 75.305
4.5 | 0.6183 | 0.00845 | -0.0181 | 73.1716
5 | 0.6816 | 0.00965 | -0.0202 | 70.6321
5.5 | 0.7342 | 0.01083 | -0.0198 | 67.7932
6 | 0.8002 | 0.01205 | -0.0224 | 66.4066
6.5 | 0.8597 | 0.01332 | -0.0235 | 64.542
7 | 0.9215 | 0.01454 | -0.0248 | 63.3769
7.5 | 0.9736 | 0.0156 | -0.0242 | 62.4103
8 | 0.9816 | 0.01682 | -0.0147 | 58.3591
8.5 | 0.9842 | 0.01779 | -0.0041 | 55.3232
9 | 0.9877 | 0.01874 | 0.006 | 52.7054
9.5 | 0.9912 | 0.02046 | 0.0152 | 48.4457
10 | 1.0012 | 0.02256 | 0.0225 | 44.3794
10.5 | 1.0142 | 0.02493 | 0.0287 | 40.6819
11 | 1.024 | 0.02795 | 0.0343 | 36.6369
11.5 | 1.0318 | 0.03115 | 0.039 | 33.1236
12 | 1.0305 | 0.03542 | 0.0431 | 29.0937
12.5 | 1.0207 | 0.0409 | 0.046 | 24.956
13 | 0.9918 | 0.04911 | 0.0468 | 20.1955
13.5 | 0.9614 | 0.05869 | 0.0447 | 16.381
14 | 0.9258 | 0.07075 | 0.0392 | 13.0855
14.5 | 0.8998 | 0.08319 | 0.0321 | 10.8162
15 | 0.8624 | 0.09881 | 0.0234 | 8.7279
15.5 | 0.8302 | 0.11507 | 0.0145 | 7.2147
16 | 0.6912 | 0.1637 | -0.0062 | 4.2224
16.5 | 0.6961 | 0.17198 | -0.0096 | 4.0476

## 39. Re 750k Mach 0.50 (1)
BIGFOIL.COM POLAR EXPORT
tempest2
HAWKER TEMPEST 61% SEMISPAN |  |  |  | Cl Max: | 1.134 | at alpha= | 20 | deg
JavaFoil+Calcfoil stall+Eppler ext transition |  |  |  | L/D Max: | 112.058 | at alpha= | 4.5 | deg
Re: | 750000 |  |  | Cd Min: | 0.00574 | at alpha= | 2.5 | deg
Mach: | 0.5 |  |  | Cl=0 at alpha= | -0.85 | deg
|  |  |  | @ Cl=0.1, Cd= | 0.00593
|  |  |  | @ Cl=0.4, Cd= | 0.0062594
|  |  |  | @ Cl=0.6, Cd= | 0.00607
alpha (deg) | Cl | Cd | Cm | Cl/Cd
-20 | -1.044 | 0.21228 | 0.007 | -4.919
-19.5 | -1.018 | 0.20424 | 0.007 | -4.984
-19 | -0.991 | 0.20129 | 0.006 | -4.926
-18.5 | -0.965 | 0.19769 | 0.006 | -4.883
-18 | -0.939 | 0.19108 | 0.005 | -4.913
-17.5 | -0.91 | 0.18303 | 0.005 | -4.972
-17 | -0.883 | 0.17594 | 0.004 | -5.02
-16.5 | -0.857 | 0.17064 | 0.004 | -5.019
-16 | -0.83 | 0.16442 | 0.004 | -5.047
-15.5 | -0.804 | 0.16236 | 0.003 | -4.95
-15 | -0.774 | 0.15381 | 0.003 | -5.035
-14.5 | -0.747 | 0.14703 | 0.002 | -5.084
-14 | -0.721 | 0.14459 | 0.002 | -4.984
-13.5 | -0.694 | 0.14086 | 0.001 | -4.928
-13 | -0.665 | 0.13012 | 0.001 | -5.114
-12.5 | -0.639 | 0.12632 | 0 | -5.055
-12 | -0.612 | 0.12281 | 0 | -4.98
-11.5 | -0.584 | 0.11636 | 0 | -5.016
-11 | -0.557 | 0.11222 | -0.001 | -4.96
-10.5 | -0.53 | 0.10568 | -0.001 | -5.011
-10 | -0.502 | 0.10494 | -0.001 | -4.782
-9.5 | -0.475 | 0.09522 | -0.002 | -4.985
-9 | -0.447 | 0.0749 | -0.002 | -5.97
-8.5 | -0.42 | 0.06188 | -0.002 | -6.787
-8 | -0.392 | 0.06407 | -0.002 | -6.126
-7.5 | -0.365 | 0.05399 | -0.003 | -6.765
-7 | -0.338 | 0.05009 | -0.003 | -6.743
-6.5 | -0.517 | 0.04647 | -0.003 | -11.131
-6 | -0.512 | 0.04228 | -0.004 | -12.108
-5.5 | -0.599 | 0.01247 | -0.011 | -48.074
-5 | -0.55 | 0.00874 | -0.012 | -62.947
-4.5 | -0.492 | 0.00925 | -0.013 | -53.212
-4 | -0.43 | 0.00836 | -0.014 | -51.45
-3.5 | -0.364 | 0.008 | -0.014 | -45.549
-3 | -0.297 | 0.00652 | -0.015 | -45.56
-2.5 | -0.229 | 0.00631 | -0.016 | -36.267
-2 | -0.16 | 0.00617 | -0.017 | -25.887
-1.5 | -0.09 | 0.00605 | -0.018 | -14.928
-1 | -0.021 | 0.006 | -0.019 | -3.485
-0.5 | 0.049 | 0.00593 | -0.02 | 8.202
0 | 0.118 | 0.00593 | -0.021 | 19.925
0.5 | 0.188 | 0.00599 | -0.022 | 31.313
1 | 0.257 | 0.00606 | -0.023 | 42.411
1.5 | 0.326 | 0.00617 | -0.024 | 52.927
2 | 0.395 | 0.0063 | -0.024 | 62.775
2.5 | 0.464 | 0.00574 | -0.025 | 80.914
3 | 0.533 | 0.00589 | -0.026 | 90.457
3.5 | 0.6 | 0.00607 | -0.027 | 98.815
4 | 0.665 | 0.0064 | -0.028 | 103.963
4.5 | 0.728 | 0.0065 | -0.029 | 112.058
5 | 0.786 | 0.01287 | -0.03 | 61.038
5.5 | 0.839 | 0.01386 | -0.031 | 60.501
6 | 0.881 | 0.01479 | -0.031 | 59.537
6.5 | 0.905 | 0.01596 | -0.032 | 56.688
7 | 0.726 | 0.04835 | -0.012 | 15.024
7.5 | 0.599 | 0.05472 | -0.012 | 10.952
8 | 0.485 | 0.05803 | -0.013 | 8.352
8.5 | 0.512 | 0.0622 | -0.014 | 8.235
9 | 0.539 | 0.07108 | -0.014 | 7.584
9.5 | 0.566 | 0.09524 | -0.015 | 5.948
10 | 0.593 | 0.09857 | -0.016 | 6.02
10.5 | 0.621 | 0.11104 | -0.017 | 5.592
11 | 0.648 | 0.11406 | -0.017 | 5.679
11.5 | 0.675 | 0.11917 | -0.019 | 5.668
12 | 0.702 | 0.12156 | -0.019 | 5.778
12.5 | 0.729 | 0.12701 | -0.02 | 5.739
13 | 0.757 | 0.13417 | -0.022 | 5.643
13.5 | 0.784 | 0.13793 | -0.022 | 5.682
14 | 0.81 | 0.143 | -0.022 | 5.667
14.5 | 0.838 | 0.14955 | -0.023 | 5.601
15 | 0.866 | 0.15614 | -0.025 | 5.543
15.5 | 0.892 | 0.16486 | -0.025 | 5.411
16 | 0.919 | 0.16517 | -0.026 | 5.561
16.5 | 0.947 | 0.17299 | -0.027 | 5.472
17 | 0.974 | 0.17929 | -0.028 | 5.432
17.5 | 1 | 0.18639 | -0.028 | 5.366
18 | 1.026 | 0.19129 | -0.029 | 5.366
18.5 | 1.053 | 0.1977 | -0.03 | 5.327
19 | 1.082 | 0.20204 | -0.031 | 5.355
19.5 | 1.108 | 0.2068 | -0.032 | 5.358
20 | 1.134 | 0.21117 | -0.032 | 5.369

## 40. Re 750k Mach 0.50 (2)
BIGFOIL.COM POLAR EXPORT
tempest2
HAWKER TEMPEST 61% SEMISPAN |  |  |  | Cl Max: | 0.9216 | at alpha= | 6.5 | deg
XFOIL ncrit=9 |  |  |  | L/D Max: | 72.7056 | at alpha= | 4 | deg
Re: | 750000 |  |  | Cd Min: | 0.20861 | at alpha= | -20 | deg
Mach: | 0.5 |  |  | Cl=0 at alpha= | -0.86182 | deg
|  |  |  | @ Cl=0.1, Cd= | 0.0057071
|  |  |  | @ Cl=0.4, Cd= | 0.0067192
|  |  |  | @ Cl=0.6, Cd= | 0.0082817
alpha (deg) | Cl | Cd | Cm | Cl/Cd
-20 | -0.4925 | 0.20861 | 0.009 | -2.3609
-19.5 | -0.4767 | 0.2026 | 0.0058 | -2.3529
-19 | -0.4629 | 0.19628 | 0.002 | -2.3584
-18.5 | -0.4497 | 0.18978 | -0.0018 | -2.3696
-18 | -0.4403 | 0.1826 | -0.0065 | -2.4113
-17.5 | -0.4314 | 0.17586 | -0.0108 | -2.4531
-17 | -0.4156 | 0.1699 | -0.0131 | -2.4461
-16.5 | -0.4023 | 0.16452 | -0.0162 | -2.4453
-16 | -0.3914 | 0.15866 | -0.0195 | -2.4669
-15.5 | -0.3887 | 0.15173 | -0.0244 | -2.5618
-15 | -0.3807 | 0.14552 | -0.0269 | -2.6161
-14.5 | -0.3694 | 0.14075 | -0.0287 | -2.6245
-14 | -0.3627 | 0.13565 | -0.031 | -2.6738
-13.5 | -0.3606 | 0.13035 | -0.0333 | -2.7664
-12.5 | -0.4912 | 0.13061 | -0.0293 | -3.7608
-12 | -0.4929 | 0.12038 | -0.0329 | -4.0945
-11.5 | -0.5045 | 0.10846 | -0.0373 | -4.6515
-11 | -0.5174 | 0.09751 | -0.0413 | -5.3061
-10.5 | -0.5331 | 0.08714 | -0.0454 | -6.1177
-10 | -0.5436 | 0.0782 | -0.049 | -6.9514
-9.5 | -0.5804 | 0.06404 | -0.0558 | -9.0631
-9 | -0.6235 | 0.04933 | -0.0649 | -12.6394
-8.5 | -0.6637 | 0.04221 | -0.0639 | -15.7238
-8 | -0.703 | 0.0344 | -0.0618 | -20.436
-7.5 | -0.7005 | 0.02644 | -0.061 | -26.4939
-6.5 | -0.6083 | 0.01607 | -0.0566 | -37.8531
-6 | -0.5425 | 0.01349 | -0.0558 | -40.215
-5.5 | -0.4805 | 0.01177 | -0.0538 | -40.8241
-5 | -0.4193 | 0.01053 | -0.0518 | -39.8196
-4.5 | -0.3617 | 0.00961 | -0.0493 | -37.6379
-4 | -0.3038 | 0.00898 | -0.047 | -33.8307
-3.5 | -0.251 | 0.00825 | -0.0439 | -30.4242
-3 | -0.2093 | 0.0073 | -0.039 | -28.6712
-2.5 | -0.167 | 0.00658 | -0.0339 | -25.3799
-2 | -0.1181 | 0.0062 | -0.0299 | -19.0484
-1.5 | -0.0678 | 0.00594 | -0.0262 | -11.4141
-1 | -0.0152 | 0.00577 | -0.023 | -2.6343
-0.5 | 0.0398 | 0.0057 | -0.0203 | 6.9825
0 | 0.0949 | 0.0057 | -0.0175 | 16.6491
0.5 | 0.1523 | 0.00578 | -0.0152 | 26.3495
1 | 0.2129 | 0.00593 | -0.0137 | 35.9022
1.5 | 0.274 | 0.00613 | -0.0124 | 44.6982
2 | 0.3362 | 0.00639 | -0.0112 | 52.6135
2.5 | 0.4021 | 0.00673 | -0.0108 | 59.7474
3 | 0.4692 | 0.00711 | -0.0106 | 65.9916
3.5 | 0.5324 | 0.00755 | -0.0095 | 70.5166
4 | 0.61 | 0.00839 | -0.0117 | 72.7056
4.5 | 0.664 | 0.00971 | -0.0094 | 68.3831
5.5 | 0.7954 | 0.01273 | -0.0095 | 62.4823
6 | 0.8611 | 0.0144 | -0.0091 | 59.7986
6.5 | 0.9216 | 0.01633 | -0.0077 | 56.436
7 | 0.9174 | 0.01759 | 0.0056 | 52.1546
7.5 | 0.9147 | 0.01921 | 0.0179 | 47.6158
8 | 0.9103 | 0.02185 | 0.0291 | 41.6613
8.5 | 0.9115 | 0.02526 | 0.0381 | 36.0847
9 | 0.9055 | 0.03001 | 0.0459 | 30.1733
9.5 | 0.8888 | 0.03604 | 0.0512 | 24.6615
10 | 0.8623 | 0.04381 | 0.053 | 19.6827
10.5 | 0.8295 | 0.05361 | 0.0507 | 15.4729
11 | 0.7955 | 0.06535 | 0.0449 | 12.1729
11.5 | 0.7665 | 0.07839 | 0.0371 | 9.778

## 41. Re 1M Mach 0.00 (1)
BIGFOIL.COM POLAR EXPORT
tempest2
HAWKER TEMPEST 61% SEMISPAN |  |  |  | Cl Max: | 1.06 | at alpha= | 10.5 | deg
JavaFoil+Calcfoil stall+Eppler ext transition |  |  |  | L/D Max: | 98.306 | at alpha= | 4.5 | deg
Re: | 1000000 |  |  | Cd Min: | 0.00521 | at alpha= | -0.5 | deg
Mach: | 0 |  |  | Cl=0 at alpha= | -0.85 | deg
|  |  |  | @ Cl=0.1, Cd= | 0.0052293
|  |  |  | @ Cl=0.4, Cd= | 0.0056145
|  |  |  | @ Cl=0.6, Cd= | 0.006241
alpha (deg) | Cl | Cd | Cm | Cl/Cd
-14 | -0.664 | 0.10839 | 0.001 | -6.128
-13.5 | -0.68 | 0.10146 | 0.001 | -6.7
-13 | -0.693 | 0.09343 | 0.001 | -7.416
-12.5 | -0.703 | 0.08954 | 0 | -7.856
-12 | -0.711 | 0.08315 | 0 | -8.549
-11.5 | -0.715 | 0.07788 | 0 | -9.177
-11 | -0.715 | 0.07304 | 0 | -9.784
-10.5 | -0.711 | 0.06811 | -0.001 | -10.433
-10 | -0.702 | 0.06396 | -0.001 | -10.979
-9.5 | -0.692 | 0.05907 | -0.002 | -11.708
-9 | -0.828 | 0.01374 | -0.004 | -60.249
-8.5 | -0.803 | 0.01303 | -0.005 | -61.663
-8 | -0.771 | 0.01247 | -0.006 | -61.829
-7.5 | -0.734 | 0.00887 | -0.006 | -82.744
-7 | -0.692 | 0.00949 | -0.007 | -72.884
-6.5 | -0.645 | 0.00912 | -0.008 | -70.746
-6 | -0.596 | 0.0088 | -0.009 | -67.688
-5.5 | -0.544 | 0.00965 | -0.009 | -56.348
-5 | -0.489 | 0.00933 | -0.01 | -52.432
-4.5 | -0.433 | 0.00839 | -0.011 | -51.636
-4 | -0.376 | 0.0081 | -0.012 | -46.361
-3.5 | -0.317 | 0.0059 | -0.013 | -53.756
-3 | -0.258 | 0.0057 | -0.013 | -45.282
-2.5 | -0.198 | 0.00554 | -0.014 | -35.827
-2 | -0.138 | 0.00546 | -0.015 | -25.333
-1.5 | -0.078 | 0.00538 | -0.016 | -14.543
-1 | -0.018 | 0.00529 | -0.016 | -3.422
-0.5 | 0.042 | 0.00521 | -0.017 | 8.091
0 | 0.102 | 0.00523 | -0.018 | 19.584
0.5 | 0.163 | 0.00528 | -0.019 | 30.786
1 | 0.223 | 0.00536 | -0.02 | 41.557
1.5 | 0.283 | 0.00545 | -0.02 | 51.906
2 | 0.343 | 0.00551 | -0.021 | 62.157
2.5 | 0.403 | 0.00562 | -0.022 | 71.649
3 | 0.462 | 0.00574 | -0.023 | 80.517
3.5 | 0.522 | 0.0059 | -0.024 | 88.444
4 | 0.58 | 0.00611 | -0.024 | 95.004
4.5 | 0.638 | 0.00649 | -0.025 | 98.306
5 | 0.694 | 0.0072 | -0.026 | 96.336
5.5 | 0.747 | 0.00895 | -0.027 | 83.422
6 | 0.798 | 0.00841 | -0.027 | 94.95
6.5 | 0.847 | 0.01197 | -0.028 | 70.775
7 | 0.893 | 0.01252 | -0.029 | 71.331
7.5 | 0.935 | 0.01314 | -0.03 | 71.196
8 | 0.973 | 0.01379 | -0.03 | 70.573
8.5 | 1.004 | 0.01452 | -0.031 | 69.145
9 | 1.029 | 0.0153 | -0.032 | 67.246
9.5 | 1.048 | 0.01614 | -0.032 | 64.923
10 | 1.059 | 0.01714 | -0.033 | 61.787
10.5 | 1.06 | 0.0184 | -0.033 | 57.622
11 | 0.886 | 0.06692 | -0.021 | 13.232
11.5 | 0.87 | 0.07669 | -0.015 | 11.346
12 | 0.862 | 0.08181 | -0.015 | 10.536
12.5 | 0.85 | 0.08751 | -0.014 | 9.709
13 | 0.834 | 0.09273 | -0.014 | 8.997
13.5 | 0.816 | 0.09856 | -0.014 | 8.275
14 | 0.795 | 0.10476 | -0.015 | 7.584
14.5 | 0.771 | 0.11312 | -0.015 | 6.817
15 | 0.746 | 0.11907 | -0.016 | 6.267
15.5 | 0.72 | 0.12513 | -0.016 | 5.753

## 42. Re 1M Mach 0.00 (2)
BIGFOIL.COM POLAR EXPORT
tempest2
HAWKER TEMPEST 61% SEMISPAN |  |  |  | Cl Max: | 1.1649 | at alpha= | 14 | deg
XFOIL ncrit=9 |  |  |  | L/D Max: | 79.3282 | at alpha= | 4 | deg
Re: | 1000000 |  |  | Cd Min: | 0.2115 | at alpha= | 19 | deg
Mach: | 0 |  |  | Cl=0 at alpha= | -0.85934 | deg
|  |  |  | @ Cl=0.1, Cd= | 0.0047268
|  |  |  | @ Cl=0.4, Cd= | 0.0057495
|  |  |  | @ Cl=0.6, Cd= | 0.0079274
alpha (deg) | Cl | Cd | Cm | Cl/Cd
-16 | -0.4068 | 0.14861 | -0.0208 | -2.7374
-15.5 | -0.4071 | 0.14216 | -0.0239 | -2.8637
-15 | -0.4259 | 0.13465 | -0.0272 | -3.163
-14.5 | -0.4269 | 0.13017 | -0.029 | -3.2796
-14 | -0.9348 | 0.04734 | -0.0648 | -19.7465
-13.5 | -0.9479 | 0.04109 | -0.0658 | -23.0689
-13 | -1.0068 | 0.03211 | -0.0606 | -31.3547
-12.5 | -1.0112 | 0.02909 | -0.0547 | -34.7611
-12 | -1.0129 | 0.02718 | -0.0474 | -37.2664
-11.5 | -1.0277 | 0.02543 | -0.0362 | -40.4129
-11 | -1.0334 | 0.02397 | -0.0259 | -43.1122
-10.5 | -1.0026 | 0.0222 | -0.0229 | -45.1622
-10 | -0.9479 | 0.0203 | -0.0246 | -46.6946
-9.5 | -0.8958 | 0.01851 | -0.0253 | -48.3955
-9 | -0.8457 | 0.01608 | -0.0258 | -52.5933
-8.5 | -0.7837 | 0.01486 | -0.0283 | -52.7389
-8 | -0.7289 | 0.0139 | -0.0288 | -52.4388
-7.5 | -0.6695 | 0.01249 | -0.0305 | -53.6029
-7 | -0.6022 | 0.01155 | -0.0336 | -52.1385
-6.5 | -0.5458 | 0.01066 | -0.0342 | -51.2008
-6 | -0.484 | 0.00984 | -0.036 | -49.187
-5.5 | -0.4329 | 0.009 | -0.0355 | -48.1
-5 | -0.3796 | 0.00843 | -0.0353 | -45.0297
-4.5 | -0.3279 | 0.00796 | -0.0347 | -41.1935
-4 | -0.2802 | 0.0074 | -0.0333 | -37.8649
-3.5 | -0.2378 | 0.00661 | -0.0309 | -35.9758
-2.5 | -0.1529 | 0.00544 | -0.0256 | -28.1066
-2 | -0.107 | 0.00516 | -0.0234 | -20.7364
-1.5 | -0.0608 | 0.00495 | -0.0213 | -12.2828
-1 | -0.0137 | 0.0048 | -0.0193 | -2.8542
-0.5 | 0.035 | 0.00475 | -0.0176 | 7.3684
0 | 0.0832 | 0.00471 | -0.0157 | 17.6645
0.5 | 0.1332 | 0.00476 | -0.0142 | 27.9832
1.5 | 0.2366 | 0.00501 | -0.0122 | 47.2255
2 | 0.2884 | 0.00521 | -0.0113 | 55.3551
2.5 | 0.3396 | 0.00544 | -0.0102 | 62.4265
3 | 0.4001 | 0.00575 | -0.0114 | 69.5826
3.5 | 0.4557 | 0.00606 | -0.0115 | 75.198
4 | 0.5196 | 0.00655 | -0.0136 | 79.3282
4.5 | 0.5684 | 0.00739 | -0.0127 | 76.9147
5.5 | 0.6907 | 0.00947 | -0.0169 | 72.9356
6 | 0.7435 | 0.01041 | -0.0171 | 71.4217
6.5 | 0.8064 | 0.01143 | -0.0197 | 70.5512
7 | 0.8661 | 0.01236 | -0.0214 | 70.0728
7.5 | 0.9233 | 0.0132 | -0.0226 | 69.947
8 | 0.9833 | 0.01417 | -0.0245 | 69.3931
8.5 | 1.0315 | 0.01522 | -0.024 | 67.7727
9 | 1.0485 | 0.01609 | -0.0169 | 65.1647
9.5 | 1.0639 | 0.01692 | -0.0095 | 62.8783
10 | 1.0709 | 0.0176 | -0.0005 | 60.8466
10.5 | 1.0792 | 0.01873 | 0.0077 | 57.6188
11 | 1.0796 | 0.02089 | 0.0163 | 51.6802
11.5 | 1.0984 | 0.02241 | 0.0212 | 49.0138
12 | 1.1153 | 0.02427 | 0.0258 | 45.9539
12.5 | 1.1313 | 0.02638 | 0.0299 | 42.8848
13 | 1.1463 | 0.02871 | 0.0333 | 39.9269
13.5 | 1.1602 | 0.03131 | 0.0361 | 37.0553
14 | 1.1649 | 0.03494 | 0.0387 | 33.34
14.5 | 1.1612 | 0.03978 | 0.0406 | 29.1905
15 | 1.1338 | 0.04777 | 0.0416 | 23.7346
15.5 | 1.1174 | 0.05545 | 0.0404 | 20.1515
16 | 1.1045 | 0.06362 | 0.0376 | 17.3609
16.5 | 1.078 | 0.07461 | 0.0329 | 14.4485
17 | 1.0358 | 0.08949 | 0.0255 | 11.5745
17.5 | 0.9766 | 0.10911 | 0.0152 | 8.9506
18 | 0.9372 | 0.12665 | 0.0058 | 7.3999
18.5 | 0.7261 | 0.20402 | -0.0259 | 3.559
19 | 0.7343 | 0.2115 | -0.0294 | 3.4719

## 43. Re 1M Mach 0.10 (1)
BIGFOIL.COM POLAR EXPORT
tempest2
HAWKER TEMPEST 61% SEMISPAN |  |  |  | Cl Max: | 1.053 | at alpha= | 10 | deg
JavaFoil+Calcfoil stall+Eppler ext transition |  |  |  | L/D Max: | 98.493 | at alpha= | 4.5 | deg
Re: | 1000000 |  |  | Cd Min: | 0.00524 | at alpha= | -0.5 | deg
Mach: | 0.1 |  |  | Cl=0 at alpha= | -0.85 | deg
|  |  |  | @ Cl=0.1, Cd= | 0.005259
|  |  |  | @ Cl=0.4, Cd= | 0.0056333
|  |  |  | @ Cl=0.6, Cd= | 0.0062667
alpha (deg) | Cl | Cd | Cm | Cl/Cd
-13.5 | -0.653 | 0.10344 | 0.001 | -6.312
-13 | -0.67 | 0.09486 | 0.001 | -7.061
-12.5 | -0.684 | 0.09121 | 0 | -7.498
-12 | -0.695 | 0.08381 | 0 | -8.288
-11.5 | -0.702 | 0.07854 | 0 | -8.932
-11 | -0.705 | 0.07351 | 0 | -9.585
-10.5 | -0.703 | 0.06885 | -0.001 | -10.209
-10 | -0.697 | 0.06448 | -0.001 | -10.801
-9.5 | -0.686 | 0.06004 | -0.002 | -11.43
-9 | -0.682 | 0.05115 | -0.003 | -13.341
-8.5 | -0.802 | 0.01312 | -0.005 | -61.174
-8 | -0.772 | 0.01257 | -0.006 | -61.386
-7.5 | -0.736 | 0.00891 | -0.006 | -82.58
-7 | -0.694 | 0.00953 | -0.007 | -72.818
-6.5 | -0.647 | 0.00917 | -0.008 | -70.601
-6 | -0.598 | 0.00884 | -0.009 | -67.644
-5.5 | -0.546 | 0.00967 | -0.009 | -56.452
-5 | -0.491 | 0.00934 | -0.01 | -52.618
-4.5 | -0.435 | 0.00847 | -0.011 | -51.341
-4 | -0.377 | 0.00808 | -0.012 | -46.716
-3.5 | -0.319 | 0.00592 | -0.013 | -53.8
-3 | -0.259 | 0.0057 | -0.013 | -45.471
-2.5 | -0.199 | 0.00556 | -0.014 | -35.851
-2 | -0.139 | 0.00549 | -0.015 | -25.307
-1.5 | -0.079 | 0.00538 | -0.016 | -14.61
-1 | -0.018 | 0.0053 | -0.017 | -3.436
-0.5 | 0.042 | 0.00524 | -0.017 | 8.084
0 | 0.103 | 0.00526 | -0.018 | 19.553
0.5 | 0.163 | 0.00528 | -0.019 | 30.929
1 | 0.224 | 0.00536 | -0.02 | 41.768
1.5 | 0.284 | 0.00545 | -0.02 | 52.138
2 | 0.345 | 0.00556 | -0.021 | 61.943
2.5 | 0.405 | 0.00564 | -0.022 | 71.696
3 | 0.465 | 0.00575 | -0.023 | 80.857
3.5 | 0.524 | 0.0059 | -0.024 | 88.847
4 | 0.583 | 0.00617 | -0.024 | 94.517
4.5 | 0.641 | 0.0065 | -0.025 | 98.493
5 | 0.697 | 0.00726 | -0.026 | 96.054
5.5 | 0.75 | 0.009 | -0.027 | 83.289
6 | 0.802 | 0.00844 | -0.027 | 94.968
6.5 | 0.85 | 0.01205 | -0.028 | 70.557
7 | 0.896 | 0.01261 | -0.029 | 71.022
7.5 | 0.938 | 0.01327 | -0.03 | 70.669
8 | 0.975 | 0.01392 | -0.03 | 70.023
8.5 | 1.005 | 0.01465 | -0.031 | 68.564
9 | 1.028 | 0.01553 | -0.032 | 66.208
9.5 | 1.045 | 0.01632 | -0.032 | 64.02
10 | 1.053 | 0.01736 | -0.033 | 60.672
10.5 | 0.895 | 0.0563 | -0.024 | 15.891
11 | 0.865 | 0.07199 | -0.016 | 12.01
11.5 | 0.857 | 0.07711 | -0.014 | 11.114
12 | 0.846 | 0.08297 | -0.014 | 10.194
12.5 | 0.83 | 0.08874 | -0.014 | 9.357
13 | 0.811 | 0.09413 | -0.014 | 8.613
13.5 | 0.788 | 0.10127 | -0.015 | 7.785
14 | 0.763 | 0.10595 | -0.015 | 7.201
14.5 | 0.735 | 0.11427 | -0.015 | 6.436
15 | 0.706 | 0.12084 | -0.015 | 5.845

## 44. Re 1M Mach 0.10 (2)
BIGFOIL.COM POLAR EXPORT
tempest2
HAWKER TEMPEST 61% SEMISPAN |  |  |  | Cl Max: | 1.1482 | at alpha= | 13.5 | deg
XFOIL ncrit=9 |  |  |  | L/D Max: | 79.376 | at alpha= | 4 | deg
Re: | 1000000 |  |  | Cd Min: | 0.20513 | at alpha= | 18.5 | deg
Mach: | 0.1 |  |  | Cl=0 at alpha= | -0.86066 | deg
|  |  |  | @ Cl=0.1, Cd= | 0.0047432
|  |  |  | @ Cl=0.4, Cd= | 0.0057619
|  |  |  | @ Cl=0.6, Cd= | 0.0079326
alpha (deg) | Cl | Cd | Cm | Cl/Cd
-16 | -0.5646 | 0.17102 | -0.0067 | -3.3014
-15.5 | -0.5547 | 0.16386 | -0.0097 | -3.3852
-15 | -0.8333 | 0.08186 | -0.044 | -10.1796
-14.5 | -0.8685 | 0.06585 | -0.0544 | -13.1891
-14 | -0.8804 | 0.05618 | -0.0607 | -15.6711
-13.5 | -0.9195 | 0.04486 | -0.0661 | -20.4971
-13 | -0.9761 | 0.03509 | -0.0642 | -27.817
-12.5 | -0.9826 | 0.03154 | -0.0595 | -31.1541
-12 | -0.9914 | 0.02879 | -0.0525 | -34.4356
-11.5 | -1.0062 | 0.02644 | -0.0422 | -38.056
-11 | -1.0218 | 0.02503 | -0.0301 | -40.823
-10.5 | -1.0035 | 0.02323 | -0.0246 | -43.1985
-10 | -0.9501 | 0.02106 | -0.026 | -45.114
-9.5 | -0.8985 | 0.01898 | -0.0267 | -47.3393
-9 | -0.8474 | 0.01663 | -0.0272 | -50.9561
-8.5 | -0.787 | 0.01509 | -0.0293 | -52.1537
-8 | -0.7319 | 0.01406 | -0.0297 | -52.0555
-7.5 | -0.6719 | 0.01265 | -0.0313 | -53.1146
-7 | -0.6046 | 0.01163 | -0.0344 | -51.9862
-6.5 | -0.548 | 0.01072 | -0.0349 | -51.1194
-6 | -0.4855 | 0.0099 | -0.0367 | -49.0404
-5.5 | -0.4343 | 0.00905 | -0.0361 | -47.989
-5 | -0.381 | 0.00847 | -0.0358 | -44.9823
-4.5 | -0.3292 | 0.00799 | -0.0351 | -41.2015
-4 | -0.281 | 0.00744 | -0.0337 | -37.7688
-3.5 | -0.2383 | 0.00665 | -0.0312 | -35.8346
-3 | -0.1981 | 0.00587 | -0.0282 | -33.7479
-2.5 | -0.1532 | 0.00546 | -0.0259 | -28.0586
-2 | -0.1073 | 0.00518 | -0.0236 | -20.7143
-1.5 | -0.061 | 0.00496 | -0.0214 | -12.2984
-1 | -0.0136 | 0.00482 | -0.0194 | -2.8216
-0.5 | 0.0352 | 0.00477 | -0.0177 | 7.3795
0 | 0.0834 | 0.00473 | -0.0158 | 17.6321
0.5 | 0.1337 | 0.00477 | -0.0143 | 28.0294
1 | 0.1843 | 0.00488 | -0.0129 | 37.7664
1.5 | 0.2371 | 0.00503 | -0.0121 | 47.1372
2 | 0.2893 | 0.00522 | -0.0111 | 55.4215
2.5 | 0.3405 | 0.00546 | -0.01 | 62.3626
3 | 0.4016 | 0.00577 | -0.0112 | 69.6014
3.5 | 0.4573 | 0.00608 | -0.0112 | 75.2138
4 | 0.5215 | 0.00657 | -0.0134 | 79.376
4.5 | 0.5705 | 0.00743 | -0.0124 | 76.7833
5 | 0.6333 | 0.0085 | -0.0148 | 74.5059
5.5 | 0.6932 | 0.00955 | -0.0165 | 72.5864
6 | 0.7468 | 0.01047 | -0.0168 | 71.3276
6.5 | 0.8097 | 0.01155 | -0.0193 | 70.1039
7 | 0.8694 | 0.01251 | -0.0209 | 69.4964
7.5 | 0.9275 | 0.01336 | -0.022 | 69.4237
8 | 0.9879 | 0.01433 | -0.0239 | 68.9393
8.5 | 1.0298 | 0.01553 | -0.022 | 66.3104
9 | 1.0481 | 0.0163 | -0.015 | 64.3006
9.5 | 1.059 | 0.01713 | -0.0066 | 61.8214
10 | 1.0658 | 0.01787 | 0.0025 | 59.6419
10.5 | 1.0724 | 0.01927 | 0.0108 | 55.6513
11 | 1.0728 | 0.02165 | 0.0191 | 49.552
11.5 | 1.0942 | 0.0231 | 0.0237 | 47.368
12 | 1.1096 | 0.02518 | 0.0283 | 44.0667
12.5 | 1.1243 | 0.0275 | 0.0323 | 40.8836
13 | 1.1373 | 0.03012 | 0.0357 | 37.759
13.5 | 1.1482 | 0.03311 | 0.0384 | 34.6783
14 | 1.1452 | 0.03771 | 0.0408 | 30.3686
14.5 | 1.1358 | 0.04348 | 0.0422 | 26.1224
15 | 1.103 | 0.05268 | 0.0419 | 20.9377
15.5 | 1.0849 | 0.06129 | 0.0393 | 17.7011
16 | 1.0637 | 0.0714 | 0.035 | 14.8978
16.5 | 1.0306 | 0.08447 | 0.0285 | 12.2008
17 | 0.9774 | 0.10258 | 0.0189 | 9.5282
17.5 | 0.94 | 0.11898 | 0.0102 | 7.9005
18 | 0.8902 | 0.13955 | -0.0006 | 6.3791
18.5 | 0.7265 | 0.20513 | -0.0263 | 3.5417

## 45. Re 1M Mach 0.25 (1)
BIGFOIL.COM POLAR EXPORT
tempest2
HAWKER TEMPEST 61% SEMISPAN |  |  |  | Cl Max: | 1.013 | at alpha= | 9 | deg
JavaFoil+Calcfoil stall+Eppler ext transition |  |  |  | L/D Max: | 105.511 | at alpha= | 5 | deg
Re: | 1000000 |  |  | Cd Min: | 0.00533 | at alpha= | -0.5 | deg
Mach: | 0.25 |  |  | Cl=0 at alpha= | -0.84921 | deg
|  |  |  | @ Cl=0.1, Cd= | 0.005339
|  |  |  | @ Cl=0.4, Cd= | 0.0057216
|  |  |  | @ Cl=0.6, Cd= | 0.114
alpha (deg) | Cl | Cd | Cm | Cl/Cd
-13 | -0.459 | 0.10103 | 0.001 | -4.547
-12.5 | -0.508 | 0.09488 | 0 | -5.354
-12 | -0.551 | 0.09032 | 0 | -6.096
-11.5 | -0.587 | 0.08433 | 0 | -6.956
-11 | -0.615 | 0.07812 | 0 | -7.875
-10.5 | -0.636 | 0.07251 | -0.001 | -8.771
-10 | -0.649 | 0.06681 | -0.001 | -9.71
-9.5 | -0.654 | 0.06239 | -0.001 | -10.479
-9 | -0.651 | 0.05792 | -0.002 | -11.237
-8.5 | -0.641 | 0.05389 | -0.002 | -11.889
-8 | -0.769 | 0.01315 | -0.006 | -58.513
-7.5 | -0.74 | 0.01248 | -0.007 | -59.288
-7 | -0.702 | 0.00884 | -0.007 | -79.396
-6.5 | -0.658 | 0.0094 | -0.008 | -70.043
-6 | -0.61 | 0.00904 | -0.009 | -67.5
-5.5 | -0.558 | 0.00874 | -0.01 | -63.903
-5 | -0.503 | 0.00949 | -0.011 | -53.04
-4.5 | -0.446 | 0.00914 | -0.011 | -48.83
-4 | -0.387 | 0.0083 | -0.012 | -46.662
-3.5 | -0.327 | 0.00789 | -0.013 | -41.465
-3 | -0.266 | 0.00579 | -0.014 | -46.012
-2.5 | -0.205 | 0.00563 | -0.015 | -36.352
-2 | -0.143 | 0.00553 | -0.015 | -25.818
-1.5 | -0.081 | 0.00548 | -0.016 | -14.762
-1 | -0.019 | 0.0054 | -0.017 | -3.466
-0.5 | 0.044 | 0.00533 | -0.018 | 8.166
0 | 0.106 | 0.00534 | -0.019 | 19.792
0.5 | 0.168 | 0.00537 | -0.019 | 31.268
1 | 0.23 | 0.00544 | -0.02 | 42.277
1.5 | 0.292 | 0.00552 | -0.021 | 52.934
2 | 0.354 | 0.00564 | -0.022 | 62.765
2.5 | 0.416 | 0.00575 | -0.023 | 72.262
3 | 0.477 | 0.00588 | -0.023 | 81.132
3.5 | 0.538 | 0.00605 | -0.024 | 88.971
4 | 0.599 | 0.00627 | -0.025 | 95.497
4.5 | 0.658 | 0.00677 | -0.026 | 97.21
5 | 0.714 | 0.00677 | -0.027 | 105.511
5.5 | 0.768 | 0.00823 | -0.027 | 93.265
6 | 0.819 | 0.01187 | -0.028 | 69.017
6.5 | 0.867 | 0.01251 | -0.029 | 69.311
7 | 0.911 | 0.01313 | -0.03 | 69.372
7.5 | 0.949 | 0.01386 | -0.03 | 68.46
8 | 0.981 | 0.01464 | -0.031 | 67.009
8.5 | 1.002 | 0.01552 | -0.032 | 64.545
9 | 1.013 | 0.01638 | -0.033 | 61.852
9.5 | 1.01 | 0.01773 | -0.033 | 56.981
10 | 0.822 | 0.0655 | -0.015 | 12.553
10.5 | 0.806 | 0.07032 | -0.014 | 11.466
11 | 0.782 | 0.07566 | -0.013 | 10.336
11.5 | 0.749 | 0.0823 | -0.013 | 9.098
12 | 0.708 | 0.08822 | -0.014 | 8.023
12.5 | 0.659 | 0.09402 | -0.014 | 7.004
13 | 0.603 | 0.10191 | -0.015 | 5.914
13.5 | 0.541 | 0.10935 | -0.015 | 4.947
14 | 0.474 | 0.114 | -0.016 | 4.157

## 46. Re 1M Mach 0.25 (2)
BIGFOIL.COM POLAR EXPORT
tempest2
HAWKER TEMPEST 61% SEMISPAN |  |  |  | Cl Max: | 1.0639 | at alpha= | 12.5 | deg
XFOIL ncrit=9 |  |  |  | L/D Max: | 75.6771 | at alpha= | 4.5 | deg
Re: | 1000000 |  |  | Cd Min: | 0.19397 | at alpha= | 17.5 | deg
Mach: | 0.25 |  |  | Cl=0 at alpha= | -0.86492 | deg
|  |  |  | @ Cl=0.1, Cd= | 0.0048311
|  |  |  | @ Cl=0.4, Cd= | 0.0057996
|  |  |  | @ Cl=0.6, Cd= | 0.0080068
alpha (deg) | Cl | Cd | Cm | Cl/Cd
-15 | -0.4046 | 0.13754 | -0.0267 | -2.9417
-14.5 | -0.4017 | 0.13421 | -0.0283 | -2.9931
-14 | -0.5547 | 0.13395 | -0.0216 | -4.1411
-13.5 | -0.5778 | 0.11912 | -0.0271 | -4.8506
-13 | -0.6907 | 0.08594 | -0.0416 | -8.037
-12.5 | -0.7708 | 0.05945 | -0.0588 | -12.9655
-12 | -0.7962 | 0.04851 | -0.0661 | -16.4131
-11.5 | -0.8492 | 0.03846 | -0.0667 | -22.0801
-11 | -0.8808 | 0.03331 | -0.0603 | -26.4425
-10.5 | -0.9121 | 0.03004 | -0.0491 | -30.3628
-10 | -0.9413 | 0.02797 | -0.0355 | -33.6539
-9.5 | -0.9022 | 0.02301 | -0.0354 | -39.209
-9 | -0.855 | 0.01992 | -0.0348 | -42.9217
-8.5 | -0.8023 | 0.01679 | -0.0352 | -47.7844
-8 | -0.7461 | 0.01518 | -0.0353 | -49.1502
-7.5 | -0.6824 | 0.01392 | -0.0367 | -49.023
-7 | -0.6174 | 0.01217 | -0.0387 | -50.7313
-6.5 | -0.5585 | 0.0112 | -0.0389 | -49.8661
-6 | -0.4933 | 0.01021 | -0.0406 | -48.3154
-5.5 | -0.4405 | 0.00936 | -0.0396 | -47.062
-5 | -0.3883 | 0.00864 | -0.0385 | -44.9421
-4.5 | -0.3354 | 0.00816 | -0.0375 | -41.1029
-4 | -0.2852 | 0.00763 | -0.036 | -37.3788
-3.5 | -0.2402 | 0.0069 | -0.0335 | -34.8116
-3 | -0.1997 | 0.00607 | -0.0302 | -32.8995
-2.5 | -0.1556 | 0.00559 | -0.0273 | -27.8354
-2 | -0.1091 | 0.00528 | -0.0248 | -20.6629
-1.5 | -0.0616 | 0.00507 | -0.0224 | -12.1499
-1 | -0.0134 | 0.00492 | -0.0202 | -2.7236
-0.5 | 0.0362 | 0.00484 | -0.0182 | 7.4793
0 | 0.0854 | 0.00481 | -0.0161 | 17.7547
1 | 0.1893 | 0.00496 | -0.0131 | 38.1653
1.5 | 0.242 | 0.0051 | -0.0118 | 47.451
2 | 0.2947 | 0.00531 | -0.0106 | 55.4991
2.5 | 0.3515 | 0.00556 | -0.0103 | 63.2194
3 | 0.4102 | 0.00585 | -0.0104 | 70.1197
3.5 | 0.4658 | 0.00618 | -0.0099 | 75.3722
4.5 | 0.5812 | 0.00768 | -0.0106 | 75.6771
5 | 0.6462 | 0.00881 | -0.0129 | 73.3485
5.5 | 0.708 | 0.0099 | -0.0145 | 71.5152
6 | 0.7636 | 0.01095 | -0.0146 | 69.7352
6.5 | 0.8283 | 0.01212 | -0.0168 | 68.3416
7 | 0.8899 | 0.01308 | -0.0179 | 68.0352
7.5 | 0.9498 | 0.01423 | -0.0188 | 66.7463
8 | 1.0111 | 0.01538 | -0.0201 | 65.7412
8.5 | 1.0229 | 0.01672 | -0.0115 | 61.1782
9 | 1.0255 | 0.01737 | -0.0007 | 59.0386
9.5 | 1.0296 | 0.01849 | 0.0092 | 55.6842
10 | 1.0421 | 0.01989 | 0.0168 | 52.3932
10.5 | 1.0389 | 0.02279 | 0.0255 | 45.5858
11 | 1.0498 | 0.02533 | 0.0314 | 41.4449
11.5 | 1.0608 | 0.02819 | 0.0364 | 37.6304
12 | 1.0631 | 0.03203 | 0.041 | 33.1908
12.5 | 1.0639 | 0.0363 | 0.0441 | 29.3085
13 | 1.0527 | 0.04225 | 0.046 | 24.916
13.5 | 1.0391 | 0.04918 | 0.0457 | 21.1285
14 | 1.0193 | 0.05788 | 0.0432 | 17.6106
14.5 | 0.9919 | 0.06892 | 0.0383 | 14.392
15 | 0.9527 | 0.08342 | 0.0305 | 11.4205
15.5 | 0.9118 | 0.09979 | 0.0215 | 9.1372
16 | 0.8593 | 0.11966 | 0.0111 | 7.1812
17 | 0.7062 | 0.18159 | -0.0154 | 3.889
17.5 | 0.7063 | 0.19397 | -0.0196 | 3.6413

## 47. Re 1M Mach 0.50 (1)
BIGFOIL.COM POLAR EXPORT
tempest2
HAWKER TEMPEST 61% SEMISPAN |  |  |  | Cl Max: | 1.134 | at alpha= | 20 | deg
JavaFoil+Calcfoil stall+Eppler ext transition |  |  |  | L/D Max: | 113.848 | at alpha= | 4.5 | deg
Re: | 1000000 |  |  | Cd Min: | 0.0057 | at alpha= | 0 | deg
Mach: | 0.5 |  |  | Cl=0 at alpha= | -0.85 | deg
|  |  |  | @ Cl=0.1, Cd= | 0.005713
|  |  |  | @ Cl=0.4, Cd= | 0.0059409
|  |  |  | @ Cl=0.6, Cd= | 0.00575
alpha (deg) | Cl | Cd | Cm | Cl/Cd
-20 | -1.044 | 0.19956 | 0.007 | -5.233
-19.5 | -1.018 | 0.19529 | 0.007 | -5.213
-19 | -0.992 | 0.18835 | 0.006 | -5.264
-18.5 | -0.965 | 0.18465 | 0.006 | -5.228
-18 | -0.939 | 0.18022 | 0.005 | -5.21
-17.5 | -0.91 | 0.17222 | 0.005 | -5.286
-17 | -0.883 | 0.16747 | 0.004 | -5.274
-16.5 | -0.857 | 0.16226 | 0.004 | -5.279
-16 | -0.83 | 0.155 | 0.004 | -5.354
-15.5 | -0.804 | 0.15653 | 0.003 | -5.137
-15 | -0.775 | 0.14494 | 0.003 | -5.344
-14.5 | -0.747 | 0.138 | 0.002 | -5.416
-14 | -0.721 | 0.13541 | 0.002 | -5.322
-13.5 | -0.694 | 0.1339 | 0.001 | -5.185
-13 | -0.666 | 0.12386 | 0.001 | -5.373
-12.5 | -0.639 | 0.11852 | 0 | -5.388
-12 | -0.612 | 0.11507 | 0 | -5.316
-11.5 | -0.584 | 0.11002 | 0 | -5.305
-11 | -0.557 | 0.10501 | -0.001 | -5.302
-10.5 | -0.53 | 0.09944 | -0.001 | -5.326
-10 | -0.502 | 0.09797 | -0.001 | -5.123
-9.5 | -0.475 | 0.09005 | -0.002 | -5.272
-9 | -0.447 | 0.07058 | -0.002 | -6.336
-8.5 | -0.42 | 0.05956 | -0.002 | -7.053
-8 | -0.393 | 0.06154 | -0.002 | -6.378
-7.5 | -0.365 | 0.05265 | -0.003 | -6.939
-7 | -0.338 | 0.04907 | -0.003 | -6.887
-6.5 | -0.517 | 0.0461 | -0.003 | -11.22
-6 | -0.635 | 0.01256 | -0.01 | -50.56
-5.5 | -0.6 | 0.01184 | -0.011 | -50.655
-5 | -0.55 | 0.00825 | -0.012 | -66.694
-4.5 | -0.493 | 0.00875 | -0.013 | -56.331
-4 | -0.43 | 0.00788 | -0.014 | -54.629
-3.5 | -0.365 | 0.00855 | -0.014 | -42.634
-3 | -0.297 | 0.00625 | -0.015 | -47.579
-2.5 | -0.229 | 0.00601 | -0.016 | -38.042
-2 | -0.16 | 0.00586 | -0.017 | -27.261
-1.5 | -0.09 | 0.00579 | -0.018 | -15.591
-1 | -0.021 | 0.00576 | -0.019 | -3.626
-0.5 | 0.049 | 0.00575 | -0.02 | 8.458
0 | 0.118 | 0.0057 | -0.021 | 20.741
0.5 | 0.188 | 0.00572 | -0.022 | 32.77
1 | 0.257 | 0.00574 | -0.023 | 44.809
1.5 | 0.326 | 0.00582 | -0.024 | 56.037
2 | 0.395 | 0.00593 | -0.024 | 66.641
2.5 | 0.464 | 0.00608 | -0.025 | 76.355
3 | 0.533 | 0.00626 | -0.026 | 85.202
3.5 | 0.6 | 0.00575 | -0.027 | 104.321
4 | 0.666 | 0.0062 | -0.028 | 107.349
4.5 | 0.728 | 0.0064 | -0.029 | 113.848
5 | 0.786 | 0.01216 | -0.03 | 64.671
5.5 | 0.839 | 0.01312 | -0.031 | 63.958
6 | 0.881 | 0.01399 | -0.031 | 62.988
6.5 | 0.906 | 0.01511 | -0.032 | 59.935
7 | 0.727 | 0.04724 | -0.013 | 15.393
7.5 | 0.599 | 0.05194 | -0.012 | 11.543
8 | 0.485 | 0.05659 | -0.013 | 8.566
8.5 | 0.512 | 0.06029 | -0.015 | 8.499
9 | 0.539 | 0.06858 | -0.015 | 7.862
9.5 | 0.567 | 0.08883 | -0.016 | 6.378
10 | 0.593 | 0.09542 | -0.016 | 6.22
10.5 | 0.621 | 0.10239 | -0.017 | 6.065
11 | 0.648 | 0.1054 | -0.018 | 6.146
11.5 | 0.676 | 0.10872 | -0.019 | 6.214
12 | 0.702 | 0.11534 | -0.019 | 6.09
12.5 | 0.729 | 0.12102 | -0.02 | 6.023
13 | 0.757 | 0.12492 | -0.022 | 6.061
13.5 | 0.784 | 0.12864 | -0.022 | 6.093
14 | 0.81 | 0.13535 | -0.022 | 5.988
14.5 | 0.838 | 0.14152 | -0.024 | 5.922
15 | 0.866 | 0.14689 | -0.025 | 5.893
15.5 | 0.892 | 0.1549 | -0.025 | 5.76
16 | 0.919 | 0.15611 | -0.026 | 5.885
16.5 | 0.947 | 0.16774 | -0.027 | 5.648
17 | 0.974 | 0.17075 | -0.028 | 5.705
17.5 | 1 | 0.17652 | -0.029 | 5.666
18 | 1.027 | 0.17811 | -0.029 | 5.764
18.5 | 1.054 | 0.18765 | -0.03 | 5.615
19 | 1.082 | 0.18955 | -0.031 | 5.709
19.5 | 1.108 | 0.19377 | -0.032 | 5.718
20 | 1.134 | 0.19979 | -0.032 | 5.677

## 48. Re 1M Mach 0.50 (2)
BIGFOIL.COM POLAR EXPORT
tempest2
HAWKER TEMPEST 61% SEMISPAN |  |  |  | Cl Max: | 0.9519 | at alpha= | 7 | deg
XFOIL ncrit=9 |  |  |  | L/D Max: | 76.0453 | at alpha= | 4 | deg
Re: | 1000000 |  |  | Cd Min: | 0.25423 | at alpha= | -20 | deg
Mach: | 0.5 |  |  | Cl=0 at alpha= | -0.88889 | deg
|  |  |  | @ Cl=0.1, Cd= | 0.0051838
|  |  |  | @ Cl=0.4, Cd= | 0.0060334
|  |  |  | @ Cl=0.6, Cd= | 0.008133
alpha (deg) | Cl | Cd | Cm | Cl/Cd
-20 | -0.7158 | 0.25423 | 0.0276 | -2.8156
-19.5 | -0.6958 | 0.24718 | 0.0236 | -2.815
-19 | -0.6757 | 0.23968 | 0.0193 | -2.8192
-18.5 | -0.6561 | 0.23122 | 0.0148 | -2.8376
-18 | -0.6388 | 0.22183 | 0.0094 | -2.8797
-17.5 | -0.621 | 0.21351 | 0.005 | -2.9085
-17 | -0.6027 | 0.20586 | 0.0022 | -2.9277
-16.5 | -0.5845 | 0.19864 | -0.0012 | -2.9425
-16 | -0.5673 | 0.19093 | -0.0049 | -2.9712
-15.5 | -0.554 | 0.18104 | -0.01 | -3.0601
-15 | -0.5402 | 0.17229 | -0.0138 | -3.1354
-14.5 | -0.5274 | 0.16366 | -0.0173 | -3.2225
-14 | -0.5172 | 0.15549 | -0.0201 | -3.3263
-13.5 | -0.5066 | 0.1468 | -0.0232 | -3.451
-13 | -0.4999 | 0.13829 | -0.0261 | -3.6149
-12.5 | -0.4974 | 0.12882 | -0.0294 | -3.8612
-12 | -0.4979 | 0.11913 | -0.0329 | -4.1795
-11.5 | -0.5048 | 0.10874 | -0.0366 | -4.6423
-11 | -0.5178 | 0.09792 | -0.0407 | -5.288
-10.5 | -0.5369 | 0.08675 | -0.0452 | -6.189
-10 | -0.5645 | 0.07471 | -0.0503 | -7.5559
-9.5 | -0.601 | 0.06031 | -0.0576 | -9.9652
-9 | -0.6393 | 0.04744 | -0.0654 | -13.476
-8.5 | -0.6887 | 0.04006 | -0.063 | -17.1917
-8 | -0.7056 | 0.02982 | -0.0672 | -23.662
-7.5 | -0.6966 | 0.02208 | -0.0646 | -31.5489
-7 | -0.6536 | 0.01672 | -0.0621 | -39.0909
-6.5 | -0.5935 | 0.0138 | -0.0601 | -43.0072
-6 | -0.528 | 0.01185 | -0.0587 | -44.557
-5.5 | -0.4666 | 0.01059 | -0.0564 | -44.0604
-5 | -0.4117 | 0.0096 | -0.053 | -42.8854
-4.5 | -0.3585 | 0.00881 | -0.0496 | -40.6924
-4 | -0.3022 | 0.00831 | -0.0468 | -36.3658
-3 | -0.2043 | 0.007 | -0.0393 | -29.1857
-2.5 | -0.1611 | 0.00624 | -0.0346 | -25.8173
-2 | -0.1141 | 0.00579 | -0.0304 | -19.7064
-1.5 | -0.063 | 0.00554 | -0.0269 | -11.3718
-1 | -0.0116 | 0.00535 | -0.0236 | -2.1682
-0.5 | 0.0406 | 0.00523 | -0.0204 | 7.7629
0 | 0.0932 | 0.00518 | -0.0173 | 17.9923
0.5 | 0.1465 | 0.00521 | -0.0142 | 28.119
1 | 0.2035 | 0.0053 | -0.012 | 38.3962
1.5 | 0.2627 | 0.00546 | -0.0103 | 48.1136
2 | 0.3197 | 0.00566 | -0.0081 | 56.4841
2.5 | 0.3786 | 0.00592 | -0.0063 | 63.9527
3 | 0.439 | 0.00624 | -0.0047 | 70.3526
3.5 | 0.5092 | 0.00672 | -0.0052 | 75.7738
4 | 0.5711 | 0.00751 | -0.0041 | 76.0453
4.5 | 0.6263 | 0.0087 | -0.002 | 71.9885
5 | 0.6988 | 0.01012 | -0.0036 | 69.0514
5.5 | 0.7611 | 0.01147 | -0.0026 | 66.3557
6 | 0.8299 | 0.01297 | -0.0028 | 63.9861
6.5 | 0.8927 | 0.01445 | -0.0012 | 61.7785
7 | 0.9519 | 0.01658 | 0.0003 | 57.4125
7.5 | 0.9431 | 0.01806 | 0.0141 | 52.2204
8 | 0.939 | 0.02029 | 0.0261 | 46.279
8.5 | 0.9378 | 0.02343 | 0.036 | 40.0256
9 | 0.9306 | 0.02773 | 0.0443 | 33.5593
9.5 | 0.9146 | 0.03346 | 0.0503 | 27.3341
10 | 0.8865 | 0.04118 | 0.0529 | 21.5274
10.5 | 0.8522 | 0.05089 | 0.0513 | 16.7459
11 | 0.8207 | 0.06206 | 0.0461 | 13.2243
11.5 | 0.7848 | 0.07581 | 0.038 | 10.3522
12 | 0.7497 | 0.09081 | 0.0295 | 8.2557

## 49. Re 2M Mach 0.00 (1)
BIGFOIL.COM POLAR EXPORT
tempest2
HAWKER TEMPEST 61% SEMISPAN |  |  |  | Cl Max: | 1.069 | at alpha= | 10.5 | deg
JavaFoil+Calcfoil stall+Eppler ext transition |  |  |  | L/D Max: | 111.766 | at alpha= | 7 | deg
Re: | 2000000 |  |  | Cd Min: | 0.00496 | at alpha= | 1.5 | deg
Mach: | 0 |  |  | Cl=0 at alpha= | -0.85 | deg
|  |  |  | @ Cl=0.1, Cd= | 0.0050813
|  |  |  | @ Cl=0.4, Cd= | 0.0050585
|  |  |  | @ Cl=0.6, Cd= | 0.0061248
alpha (deg) | Cl | Cd | Cm | Cl/Cd
-15 | -0.629 | 0.11314 | 0.002 | -5.557
-14.5 | -0.648 | 0.10699 | 0.002 | -6.058
-14 | -0.666 | 0.10169 | 0.001 | -6.549
-13.5 | -0.682 | 0.09565 | 0.001 | -7.126
-13 | -0.695 | 0.08949 | 0.001 | -7.761
-12.5 | -0.705 | 0.08502 | 0 | -8.297
-12 | -0.713 | 0.07943 | 0 | -8.974
-11.5 | -0.72 | 0.0729 | 0 | -9.878
-11 | -0.728 | 0.06429 | -0.001 | -11.321
-10.5 | -0.863 | 0.01542 | -0.002 | -56
-10 | -0.866 | 0.01358 | -0.003 | -63.754
-9.5 | -0.852 | 0.01281 | -0.003 | -66.551
-9 | -0.832 | 0.01215 | -0.004 | -68.452
-8.5 | -0.805 | 0.00849 | -0.005 | -94.847
-8 | -0.773 | 0.00913 | -0.006 | -84.67
-7.5 | -0.735 | 0.00872 | -0.006 | -84.303
-7 | -0.693 | 0.00841 | -0.007 | -82.326
-6.5 | -0.646 | 0.00927 | -0.008 | -69.653
-6 | -0.596 | 0.00888 | -0.009 | -67.125
-5.5 | -0.544 | 0.00861 | -0.009 | -63.163
-5 | -0.489 | 0.00831 | -0.01 | -58.875
-4.5 | -0.433 | 0.00743 | -0.011 | -58.257
-4 | -0.376 | 0.00717 | -0.012 | -52.371
-3.5 | -0.317 | 0.00682 | -0.013 | -46.505
-3 | -0.258 | 0.00541 | -0.013 | -47.718
-2.5 | -0.198 | 0.00522 | -0.014 | -38.024
-2 | -0.138 | 0.00512 | -0.015 | -27.026
-1.5 | -0.078 | 0.0051 | -0.016 | -15.347
-1 | -0.018 | 0.00511 | -0.016 | -3.541
-0.5 | 0.042 | 0.00512 | -0.017 | 8.227
0 | 0.102 | 0.00508 | -0.018 | 20.13
0.5 | 0.163 | 0.00503 | -0.019 | 32.305
1 | 0.223 | 0.00497 | -0.02 | 44.788
1.5 | 0.283 | 0.00496 | -0.02 | 56.977
2 | 0.343 | 0.00503 | -0.021 | 68.145
2.5 | 0.403 | 0.00506 | -0.022 | 79.518
3 | 0.462 | 0.0052 | -0.023 | 88.898
3.5 | 0.522 | 0.0055 | -0.024 | 94.913
4 | 0.58 | 0.00588 | -0.024 | 98.653
4.5 | 0.638 | 0.00659 | -0.025 | 96.692
5 | 0.694 | 0.00703 | -0.026 | 98.671
5.5 | 0.748 | 0.00789 | -0.027 | 94.784
6 | 0.799 | 0.00831 | -0.027 | 96.214
6.5 | 0.848 | 0.00866 | -0.028 | 98.001
7 | 0.894 | 0.008 | -0.029 | 111.766
7.5 | 0.937 | 0.01155 | -0.03 | 81.135
8 | 0.975 | 0.0121 | -0.03 | 80.567
8.5 | 1.007 | 0.01275 | -0.031 | 78.984
9 | 1.032 | 0.0134 | -0.032 | 77.043
9.5 | 1.051 | 0.0141 | -0.032 | 74.559
10 | 1.064 | 0.01497 | -0.033 | 71.086
10.5 | 1.069 | 0.01588 | -0.034 | 67.327
11 | 1.068 | 0.01699 | -0.034 | 62.826
11.5 | 1.057 | 0.01854 | -0.035 | 56.981
12 | 1.028 | 0.0219 | -0.035 | 46.951
12.5 | 0.869 | 0.07505 | -0.023 | 11.577
13 | 0.842 | 0.08642 | -0.02 | 9.739
13.5 | 0.82 | 0.09354 | -0.019 | 8.762
14 | 0.798 | 0.09965 | -0.019 | 8.007
14.5 | 0.774 | 0.10669 | -0.018 | 7.251
15 | 0.749 | 0.11305 | -0.019 | 6.623
15.5 | 0.722 | 0.11849 | -0.019 | 6.096

## 50. Re 2M Mach 0.00 (2)
BIGFOIL.COM POLAR EXPORT
tempest2
HAWKER TEMPEST 61% SEMISPAN |  |  |  | Cl Max: | 1.3194 | at alpha= | 16 | deg
XFOIL ncrit=9 |  |  |  | L/D Max: | 86.04 | at alpha= | 3.5 | deg
Re: | 2000000 |  |  | Cd Min: | 0.22774 | at alpha= | -20 | deg
Mach: | 0 |  |  | Cl=0 at alpha= | -0.91596 | deg
|  |  |  | @ Cl=0.1, Cd= | 0.0041427
|  |  |  | @ Cl=0.4, Cd= | 0.0048199
|  |  |  | @ Cl=0.6, Cd= | 0.007421
alpha (deg) | Cl | Cd | Cm | Cl/Cd
-20 | -0.6651 | 0.22774 | 0.0226 | -2.9204
-19.5 | -0.6516 | 0.22017 | 0.0187 | -2.9595
-19 | -0.6379 | 0.21309 | 0.015 | -2.9936
-18.5 | -0.6302 | 0.20384 | 0.011 | -3.0916
-18 | -0.7321 | 0.15747 | -0.0048 | -4.6491
-17 | -1.0454 | 0.07465 | -0.0466 | -14.004
-16.5 | -1.1194 | 0.05374 | -0.0596 | -20.8299
-16 | -1.1308 | 0.04554 | -0.0638 | -24.8309
-15.5 | -1.1464 | 0.0383 | -0.0656 | -29.9321
-15 | -1.1628 | 0.03246 | -0.0644 | -35.8226
-14.5 | -1.1516 | 0.02976 | -0.062 | -38.6962
-14 | -1.1625 | 0.02605 | -0.0564 | -44.6257
-13.5 | -1.1495 | 0.0244 | -0.0515 | -47.1107
-13 | -1.1726 | 0.02157 | -0.0401 | -54.3625
-12.5 | -1.1757 | 0.02094 | -0.0297 | -56.1461
-12 | -1.1431 | 0.01889 | -0.0274 | -60.5135
-11.5 | -1.0902 | 0.01743 | -0.0286 | -62.5473
-11 | -1.0353 | 0.01627 | -0.0299 | -63.6325
-10.5 | -0.9838 | 0.01521 | -0.0301 | -64.6811
-10 | -0.9266 | 0.0143 | -0.0315 | -64.7972
-9.5 | -0.8687 | 0.01312 | -0.033 | -66.2119
-9 | -0.815 | 0.01188 | -0.0335 | -68.6027
-8.5 | -0.7571 | 0.01116 | -0.0347 | -67.8405
-8 | -0.6914 | 0.01053 | -0.0375 | -65.66
-7.5 | -0.6349 | 0.0097 | -0.0382 | -65.4536
-7 | -0.5737 | 0.00916 | -0.0399 | -62.631
-6.5 | -0.523 | 0.00862 | -0.0391 | -60.6729
-6 | -0.473 | 0.00818 | -0.0382 | -57.824
-5.5 | -0.4256 | 0.00768 | -0.0367 | -55.4167
-5 | -0.3786 | 0.00723 | -0.035 | -52.3651
-4.5 | -0.3307 | 0.00688 | -0.0335 | -48.0669
-4 | -0.2822 | 0.00657 | -0.0322 | -42.9528
-3.5 | -0.2346 | 0.00622 | -0.0306 | -37.717
-3 | -0.1912 | 0.00566 | -0.0283 | -33.7809
-2.5 | -0.1482 | 0.00512 | -0.0258 | -28.9453
-2 | -0.1025 | 0.00474 | -0.0238 | -21.6245
-1.5 | -0.0555 | 0.0045 | -0.0221 | -12.3333
-1 | -0.0079 | 0.00434 | -0.0203 | -1.8203
-0.5 | 0.0391 | 0.00422 | -0.0184 | 9.2654
0 | 0.0865 | 0.00416 | -0.0166 | 20.7933
0.5 | 0.1332 | 0.0041 | -0.0146 | 32.4878
1 | 0.1804 | 0.0041 | -0.0127 | 44
1.5 | 0.2285 | 0.0042 | -0.011 | 54.4048
2 | 0.2784 | 0.00433 | -0.0097 | 64.2956
2.5 | 0.3292 | 0.00448 | -0.0087 | 73.4821
3 | 0.3799 | 0.0047 | -0.0077 | 80.8298
3.5 | 0.4302 | 0.005 | -0.0067 | 86.04
4 | 0.4767 | 0.00562 | -0.0051 | 84.8221
4.5 | 0.5243 | 0.00636 | -0.0038 | 82.4371
5 | 0.5714 | 0.00708 | -0.0025 | 80.7062
5.5 | 0.6343 | 0.00783 | -0.0049 | 81.0089
6 | 0.6952 | 0.00858 | -0.0067 | 81.0256
6.5 | 0.7463 | 0.00933 | -0.0063 | 79.9893
7 | 0.8102 | 0.01005 | -0.0089 | 80.6169
7.5 | 0.8724 | 0.0107 | -0.011 | 81.5327
8 | 0.9308 | 0.0114 | -0.0124 | 81.6491
8.5 | 0.9849 | 0.01206 | -0.0128 | 81.6667
9 | 1.0425 | 0.01292 | -0.0142 | 80.6889
9.5 | 1.1006 | 0.01369 | -0.0157 | 80.3944
10 | 1.157 | 0.01453 | -0.017 | 79.6284
10.5 | 1.1706 | 0.01575 | -0.0095 | 74.3238
11 | 1.1779 | 0.01626 | -0.0003 | 72.4416
11.5 | 1.1965 | 0.01698 | 0.0061 | 70.4653
12 | 1.2171 | 0.01797 | 0.0116 | 67.7295
12.5 | 1.2391 | 0.01916 | 0.0164 | 64.6712
13 | 1.264 | 0.02035 | 0.0202 | 62.113
13.5 | 1.2842 | 0.02197 | 0.0242 | 58.4524
14 | 1.2922 | 0.02458 | 0.0288 | 52.5712
14.5 | 1.2978 | 0.02762 | 0.0328 | 46.9877
15 | 1.2963 | 0.03158 | 0.0361 | 41.0481
15.5 | 1.3105 | 0.03457 | 0.0376 | 37.9086
16 | 1.3194 | 0.0383 | 0.0387 | 34.4491
16.5 | 1.3129 | 0.04399 | 0.039 | 29.8454
17 | 1.2985 | 0.05131 | 0.0379 | 25.307
17.5 | 1.2743 | 0.06075 | 0.035 | 20.9761
18 | 1.2593 | 0.06971 | 0.0314 | 18.0648
18.5 | 1.2339 | 0.08098 | 0.0262 | 15.2371
19 | 1.1806 | 0.09784 | 0.0179 | 12.0666
19.5 | 1.1256 | 0.11599 | 0.0088 | 9.7043
20 | 1.0379 | 0.14182 | -0.0045 | 7.3184

## 51. Re 2M Mach 0.10 (1)
BIGFOIL.COM POLAR EXPORT
tempest2
HAWKER TEMPEST 61% SEMISPAN |  |  |  | Cl Max: | 1.061 | at alpha= | 10.5 | deg
JavaFoil+Calcfoil stall+Eppler ext transition |  |  |  | L/D Max: | 111.57 | at alpha= | 7 | deg
Re: | 2000000 |  |  | Cd Min: | 0.00496 | at alpha= | 1.5 | deg
Mach: | 0.1 |  |  | Cl=0 at alpha= | -0.85 | deg
|  |  |  | @ Cl=0.1, Cd= | 0.005101
|  |  |  | @ Cl=0.4, Cd= | 0.005085
|  |  |  | @ Cl=0.6, Cd= | 0.0061564
alpha (deg) | Cl | Cd | Cm | Cl/Cd
-15 | -0.591 | 0.11311 | 0.002 | -5.223
-14.5 | -0.613 | 0.1084 | 0.002 | -5.659
-14 | -0.635 | 0.1024 | 0.001 | -6.2
-13.5 | -0.655 | 0.09684 | 0.001 | -6.76
-13 | -0.672 | 0.09051 | 0.001 | -7.421
-12.5 | -0.686 | 0.08554 | 0 | -8.016
-12 | -0.697 | 0.07997 | 0 | -8.714
-11.5 | -0.704 | 0.07466 | 0 | -9.429
-11 | -0.714 | 0.06674 | -0.001 | -10.698
-10.5 | -0.766 | 0.0371 | -0.002 | -20.649
-10 | -0.857 | 0.01387 | -0.003 | -61.795
-9.5 | -0.848 | 0.01296 | -0.003 | -65.393
-9 | -0.829 | 0.01227 | -0.004 | -67.578
-8.5 | -0.804 | 0.00854 | -0.005 | -94.14
-8 | -0.773 | 0.00918 | -0.006 | -84.183
-7.5 | -0.737 | 0.0088 | -0.006 | -83.749
-7 | -0.695 | 0.00846 | -0.007 | -82.095
-6.5 | -0.648 | 0.00928 | -0.008 | -69.797
-6 | -0.598 | 0.00898 | -0.009 | -66.638
-5.5 | -0.546 | 0.00863 | -0.009 | -63.281
-5 | -0.491 | 0.00831 | -0.01 | -59.114
-4.5 | -0.435 | 0.00751 | -0.011 | -57.96
-4 | -0.377 | 0.00715 | -0.012 | -52.751
-3.5 | -0.319 | 0.00682 | -0.013 | -46.702
-3 | -0.259 | 0.00544 | -0.013 | -47.65
-2.5 | -0.199 | 0.00522 | -0.014 | -38.185
-2 | -0.139 | 0.00514 | -0.015 | -27.033
-1.5 | -0.079 | 0.00513 | -0.016 | -15.328
-1 | -0.018 | 0.00514 | -0.017 | -3.541
-0.5 | 0.042 | 0.00512 | -0.017 | 8.272
0 | 0.103 | 0.0051 | -0.018 | 20.166
0.5 | 0.163 | 0.00506 | -0.019 | 32.259
1 | 0.224 | 0.00497 | -0.02 | 45.004
1.5 | 0.284 | 0.00496 | -0.02 | 57.264
2 | 0.345 | 0.00503 | -0.021 | 68.46
2.5 | 0.405 | 0.00509 | -0.022 | 79.456
3 | 0.465 | 0.00525 | -0.023 | 88.511
3.5 | 0.524 | 0.0055 | -0.024 | 95.31
4 | 0.583 | 0.00596 | -0.024 | 97.776
4.5 | 0.641 | 0.00663 | -0.025 | 96.7
5 | 0.697 | 0.00712 | -0.026 | 97.917
5.5 | 0.751 | 0.00793 | -0.027 | 94.664
6 | 0.803 | 0.00835 | -0.027 | 96.091
6.5 | 0.852 | 0.0087 | -0.028 | 97.908
7 | 0.897 | 0.00804 | -0.029 | 111.57
7.5 | 0.939 | 0.01165 | -0.03 | 80.629
8 | 0.977 | 0.01225 | -0.03 | 79.788
8.5 | 1.007 | 0.01286 | -0.031 | 78.308
9 | 1.031 | 0.01357 | -0.032 | 75.975
9.5 | 1.048 | 0.01426 | -0.033 | 73.513
10 | 1.058 | 0.01516 | -0.033 | 69.797
10.5 | 1.061 | 0.01614 | -0.034 | 65.74
11 | 1.055 | 0.01732 | -0.034 | 60.931
11.5 | 1.037 | 0.01924 | -0.035 | 53.899
12 | 0.956 | 0.03416 | -0.032 | 27.984
12.5 | 0.84 | 0.08053 | -0.021 | 10.436
13 | 0.814 | 0.08905 | -0.018 | 9.144
13.5 | 0.792 | 0.09459 | -0.018 | 8.369
14 | 0.765 | 0.10095 | -0.018 | 7.582
14.5 | 0.737 | 0.10726 | -0.018 | 6.874
15 | 0.708 | 0.11438 | -0.018 | 6.191
15.5 | 0.678 | 0.11982 | -0.019 | 5.66

## 52. Re 2M Mach 0.10 (2)
BIGFOIL.COM POLAR EXPORT
tempest2
HAWKER TEMPEST 61% SEMISPAN |  |  |  | Cl Max: | 1.2909 | at alpha= | 16 | deg
XFOIL ncrit=9 |  |  |  | L/D Max: | 86.0558 | at alpha= | 3.5 | deg
Re: | 2000000 |  |  | Cd Min: | 0.16351 | at alpha= | 20 | deg
Mach: | 0.1 |  |  | Cl=0 at alpha= | -0.91737 | deg
|  |  |  | @ Cl=0.1, Cd= | 0.0041605
|  |  |  | @ Cl=0.4, Cd= | 0.0048232
|  |  |  | @ Cl=0.6, Cd= | 0.0074292
alpha (deg) | Cl | Cd | Cm | Cl/Cd
-17 | -0.8706 | 0.11001 | -0.0282 | -7.9138
-16.5 | -1.0028 | 0.07688 | -0.0458 | -13.0437
-16 | -1.0489 | 0.05981 | -0.0565 | -17.5372
-15.5 | -1.0896 | 0.04646 | -0.0643 | -23.4524
-15 | -1.1221 | 0.03727 | -0.0668 | -30.1073
-14.5 | -1.1221 | 0.03299 | -0.0655 | -34.0133
-14 | -1.1404 | 0.02819 | -0.061 | -40.4541
-13.5 | -1.1321 | 0.02595 | -0.0563 | -43.6262
-13 | -1.1411 | 0.02329 | -0.048 | -48.9953
-12.5 | -1.1273 | 0.02255 | -0.0413 | -49.9911
-12 | -1.1464 | 0.01976 | -0.0294 | -58.0162
-11.5 | -1.0949 | 0.01804 | -0.0303 | -60.6929
-11 | -1.038 | 0.01681 | -0.0318 | -61.749
-10.5 | -0.9877 | 0.01565 | -0.0317 | -63.1118
-10 | -0.931 | 0.01463 | -0.0328 | -63.6364
-9.5 | -0.8715 | 0.01361 | -0.0343 | -64.0338
-9 | -0.8188 | 0.01206 | -0.0346 | -67.8939
-8.5 | -0.7611 | 0.01129 | -0.0355 | -67.4136
-8 | -0.695 | 0.0106 | -0.0383 | -65.566
-7.5 | -0.6378 | 0.00978 | -0.039 | -65.2147
-7 | -0.5761 | 0.0092 | -0.0407 | -62.6196
-6.5 | -0.5251 | 0.00866 | -0.0398 | -60.6351
-6 | -0.475 | 0.00821 | -0.0388 | -57.8563
-5.5 | -0.4269 | 0.00773 | -0.0372 | -55.2264
-5 | -0.3803 | 0.00725 | -0.0354 | -52.4552
-4.5 | -0.332 | 0.0069 | -0.0339 | -48.1159
-4 | -0.2833 | 0.00659 | -0.0325 | -42.9894
-3.5 | -0.2355 | 0.00625 | -0.0309 | -37.68
-2.5 | -0.1484 | 0.00515 | -0.0261 | -28.8155
-2 | -0.1028 | 0.00476 | -0.024 | -21.5966
-1.5 | -0.0557 | 0.00452 | -0.0222 | -12.323
-1 | -0.0078 | 0.00435 | -0.0205 | -1.7931
-0.5 | 0.0394 | 0.00424 | -0.0186 | 9.2925
0 | 0.087 | 0.00418 | -0.0167 | 20.8134
0.5 | 0.1336 | 0.00411 | -0.0146 | 32.5061
1 | 0.181 | 0.00411 | -0.0126 | 44.0389
1.5 | 0.2296 | 0.00421 | -0.011 | 54.5368
2 | 0.2796 | 0.00434 | -0.0097 | 64.424
2.5 | 0.3307 | 0.0045 | -0.0086 | 73.4889
3 | 0.3816 | 0.00471 | -0.0076 | 81.0191
3.5 | 0.432 | 0.00502 | -0.0065 | 86.0558
4 | 0.4785 | 0.00564 | -0.0048 | 84.8404
4.5 | 0.5263 | 0.00639 | -0.0035 | 82.3631
5 | 0.5738 | 0.00711 | -0.0022 | 80.7032
5.5 | 0.637 | 0.00788 | -0.0045 | 80.8376
6 | 0.6984 | 0.00863 | -0.0064 | 80.927
6.5 | 0.7499 | 0.00939 | -0.006 | 79.8616
7 | 0.8143 | 0.01012 | -0.0085 | 80.4644
7.5 | 0.8768 | 0.01078 | -0.0105 | 81.3358
8 | 0.9355 | 0.01149 | -0.0118 | 81.4186
8.5 | 0.9887 | 0.01221 | -0.0119 | 80.9746
9 | 1.0482 | 0.01307 | -0.0135 | 80.1989
9.5 | 1.1064 | 0.01389 | -0.0149 | 79.6544
10 | 1.1623 | 0.01486 | -0.0159 | 78.2167
10.5 | 1.1637 | 0.01592 | -0.0056 | 73.0967
11 | 1.1741 | 0.01653 | 0.0028 | 71.0284
11.5 | 1.1938 | 0.01736 | 0.009 | 68.7673
12 | 1.2143 | 0.01848 | 0.0145 | 65.7089
12.5 | 1.2357 | 0.01981 | 0.0193 | 62.3776
13 | 1.2599 | 0.02114 | 0.0232 | 59.5979
13.5 | 1.2766 | 0.0231 | 0.0274 | 55.2641
14 | 1.2649 | 0.0273 | 0.0334 | 46.3333
14.5 | 1.2724 | 0.03053 | 0.0365 | 41.677
15 | 1.2822 | 0.03388 | 0.0385 | 37.8453
15.5 | 1.2905 | 0.03768 | 0.0398 | 34.2489
16 | 1.2909 | 0.04264 | 0.0403 | 30.2744
16.5 | 1.281 | 0.04933 | 0.0395 | 25.968
17 | 1.2554 | 0.0588 | 0.0368 | 21.3503
17.5 | 1.2167 | 0.07128 | 0.0317 | 17.0693
18 | 1.1917 | 0.08281 | 0.0262 | 14.3908
18.5 | 1.1547 | 0.09706 | 0.0191 | 11.8968
19 | 1.0932 | 0.11646 | 0.0093 | 9.3869
19.5 | 1.0348 | 0.1364 | -0.0009 | 7.5865
20 | 0.9524 | 0.16351 | -0.0152 | 5.8247

## 53. Re 2M Mach 0.25 (1)
BIGFOIL.COM POLAR EXPORT
tempest2
HAWKER TEMPEST 61% SEMISPAN |  |  |  | Cl Max: | 1.018 | at alpha= | 9.5 | deg
JavaFoil+Calcfoil stall+Eppler ext transition |  |  |  | L/D Max: | 109.167 | at alpha= | 6.5 | deg
Re: | 2000000 |  |  | Cd Min: | 0.00502 | at alpha= | 1.5 | deg
Mach: | 0.25 |  |  | Cl=0 at alpha= | -0.84921 | deg
|  |  |  | @ Cl=0.1, Cd= | 0.0051539
|  |  |  | @ Cl=0.4, Cd= | 0.0051371
|  |  |  | @ Cl=0.6, Cd= | 0.11333
alpha (deg) | Cl | Cd | Cm | Cl/Cd
-14 | -0.347 | 0.10788 | 0.001 | -3.22
-13.5 | -0.406 | 0.10131 | 0.001 | -4.011
-13 | -0.46 | 0.0957 | 0.001 | -4.81
-12.5 | -0.509 | 0.0893 | 0 | -5.701
-12 | -0.552 | 0.08499 | 0 | -6.49
-11.5 | -0.588 | 0.07876 | 0 | -7.465
-11 | -0.616 | 0.07365 | -0.001 | -8.371
-10.5 | -0.637 | 0.06887 | -0.001 | -9.252
-10 | -0.65 | 0.06418 | -0.001 | -10.13
-9.5 | -0.737 | 0.02607 | -0.003 | -28.262
-9 | -0.804 | 0.01316 | -0.004 | -61.065
-8.5 | -0.792 | 0.01231 | -0.005 | -64.358
-8 | -0.771 | 0.00855 | -0.006 | -90.203
-7.5 | -0.741 | 0.00913 | -0.007 | -81.144
-7 | -0.703 | 0.00875 | -0.007 | -80.344
-6.5 | -0.659 | 0.00835 | -0.008 | -78.941
-6 | -0.611 | 0.00915 | -0.009 | -66.714
-5.5 | -0.558 | 0.00886 | -0.01 | -63.008
-5 | -0.503 | 0.00846 | -0.011 | -59.508
-4.5 | -0.446 | 0.00814 | -0.011 | -54.802
-4 | -0.387 | 0.00735 | -0.012 | -52.711
-3.5 | -0.327 | 0.007 | -0.013 | -46.729
-3 | -0.266 | 0.00556 | -0.014 | -47.857
-2.5 | -0.205 | 0.0053 | -0.015 | -38.656
-2 | -0.143 | 0.00521 | -0.015 | -27.418
-1.5 | -0.081 | 0.00518 | -0.016 | -15.611
-1 | -0.019 | 0.00519 | -0.017 | -3.606
-0.5 | 0.044 | 0.00519 | -0.018 | 8.386
0 | 0.106 | 0.00515 | -0.019 | 20.512
0.5 | 0.168 | 0.00513 | -0.019 | 32.712
1 | 0.23 | 0.00503 | -0.02 | 45.738
1.5 | 0.292 | 0.00502 | -0.021 | 58.181
2 | 0.354 | 0.0051 | -0.022 | 69.429
2.5 | 0.416 | 0.00515 | -0.023 | 80.689
3 | 0.477 | 0.00535 | -0.023 | 89.284
3.5 | 0.538 | 0.00562 | -0.024 | 95.791
4 | 0.599 | 0.00613 | -0.025 | 97.697
4.5 | 0.658 | 0.00685 | -0.026 | 96.011
5 | 0.715 | 0.00739 | -0.027 | 96.8
5.5 | 0.769 | 0.00813 | -0.027 | 94.574
6 | 0.821 | 0.00859 | -0.028 | 95.56
6.5 | 0.869 | 0.00796 | -0.029 | 109.167
7 | 0.913 | 0.01156 | -0.03 | 78.962
7.5 | 0.951 | 0.01217 | -0.031 | 78.142
8 | 0.983 | 0.01284 | -0.031 | 76.566
8.5 | 1.005 | 0.0136 | -0.032 | 73.872
9 | 1.017 | 0.01443 | -0.033 | 70.459
9.5 | 1.018 | 0.01547 | -0.033 | 65.812
10 | 1.007 | 0.01661 | -0.034 | 60.601
10.5 | 0.978 | 0.01843 | -0.034 | 53.075
11 | 0.788 | 0.07117 | -0.019 | 11.07
11.5 | 0.751 | 0.07772 | -0.016 | 9.656
12 | 0.71 | 0.08321 | -0.017 | 8.528
12.5 | 0.66 | 0.08915 | -0.017 | 7.405
13 | 0.604 | 0.09483 | -0.017 | 6.371
13.5 | 0.542 | 0.10121 | -0.018 | 5.356
14 | 0.475 | 0.10712 | -0.018 | 4.433
14.5 | 0.403 | 0.11333 | -0.019 | 3.553

## 54. Re 2M Mach 0.25 (2)
BIGFOIL.COM POLAR EXPORT
tempest2
HAWKER TEMPEST 61% SEMISPAN |  |  |  | Cl Max: | 1.2003 | at alpha= | 13 | deg
XFOIL ncrit=9 |  |  |  | L/D Max: | 86.0624 | at alpha= | 3.5 | deg
Re: | 2000000 |  |  | Cd Min: | 0.12264 | at alpha= | 17 | deg
Mach: | 0.25 |  |  | Cl=0 at alpha= | -99 | deg
|  |  |  | @ Cl=0.1, Cd= | 0.0042344
|  |  |  | @ Cl=0.4, Cd= | 0.0048533
|  |  |  | @ Cl=0.6, Cd= | 0.007477
alpha (deg) | Cl | Cd | Cm | Cl/Cd
0 | 0.0894 | 0.00425 | -0.0171 | 21.0353
0.5 | 0.137 | 0.00418 | -0.0148 | 32.7751
1 | 0.1851 | 0.00418 | -0.0126 | 44.2823
1.5 | 0.2348 | 0.00428 | -0.0108 | 54.8598
2 | 0.2857 | 0.00442 | -0.0093 | 64.638
2.5 | 0.3382 | 0.00457 | -0.0081 | 74.0044
3 | 0.3905 | 0.00479 | -0.0069 | 81.524
3.5 | 0.4415 | 0.00513 | -0.0055 | 86.0624
4 | 0.4884 | 0.00578 | -0.0034 | 84.4983
4.5 | 0.537 | 0.00655 | -0.0019 | 81.9847
5 | 0.5862 | 0.00731 | -0.0004 | 80.1915
5.5 | 0.6523 | 0.00811 | -0.0027 | 80.4316
6 | 0.715 | 0.00895 | -0.0043 | 79.8883
6.5 | 0.7694 | 0.00975 | -0.0038 | 78.9128
7 | 0.836 | 0.01055 | -0.006 | 79.2417
7.5 | 0.8997 | 0.01135 | -0.0075 | 79.2687
8 | 0.9603 | 0.01207 | -0.0083 | 79.5609
8.5 | 1.0161 | 0.01318 | -0.0082 | 77.0941
9 | 1.0776 | 0.01408 | -0.0092 | 76.5341
9.5 | 1.1347 | 0.01527 | -0.0095 | 74.3091
10 | 1.1241 | 0.01647 | 0.0035 | 68.2514
10.5 | 1.136 | 0.01751 | 0.012 | 64.8772
11 | 1.1525 | 0.01884 | 0.019 | 61.173
11.5 | 1.1699 | 0.0205 | 0.0251 | 57.0683
12 | 1.1841 | 0.02266 | 0.0307 | 52.2551
12.5 | 1.1967 | 0.02523 | 0.0356 | 47.4316
13 | 1.2003 | 0.02879 | 0.04 | 41.6916
13.5 | 1.1861 | 0.03428 | 0.0437 | 34.6004
14 | 1.159 | 0.04192 | 0.0451 | 27.6479
14.5 | 1.1458 | 0.04923 | 0.0442 | 23.2744
15 | 1.1162 | 0.05963 | 0.0406 | 18.7188
15.5 | 1.0877 | 0.07128 | 0.0352 | 15.2595
16 | 1.0459 | 0.08633 | 0.0272 | 12.1151
16.5 | 1.0066 | 0.10183 | 0.0191 | 9.8851
17 | 0.9416 | 0.12264 | 0.0084 | 7.6778

## 55. Re 2M Mach 0.50 (1)
BIGFOIL.COM POLAR EXPORT
tempest2
HAWKER TEMPEST 61% SEMISPAN |  |  |  | Cl Max: | 1.135 | at alpha= | 20 | deg
JavaFoil+Calcfoil stall+Eppler ext transition |  |  |  | L/D Max: | 108.574 | at alpha= | 4.5 | deg
Re: | 2000000 |  |  | Cd Min: | 0.00531 | at alpha= | 1.5 | deg
Mach: | 0.5 |  |  | Cl=0 at alpha= | -0.85 | deg
|  |  |  | @ Cl=0.1, Cd= | 0.0054
|  |  |  | @ Cl=0.4, Cd= | 0.0053594
|  |  |  | @ Cl=0.6, Cd= | 0.0063519
alpha (deg) | Cl | Cd | Cm | Cl/Cd
-20 | -1.046 | 0.18063 | 0.007 | -5.791
-19.5 | -1.019 | 0.17204 | 0.007 | -5.923
-19 | -0.992 | 0.16942 | 0.006 | -5.857
-18.5 | -0.966 | 0.16348 | 0.006 | -5.908
-18 | -0.939 | 0.15818 | 0.005 | -5.938
-17.5 | -0.912 | 0.15655 | 0.005 | -5.824
-17 | -0.884 | 0.14744 | 0.004 | -5.996
-16.5 | -0.857 | 0.14324 | 0.004 | -5.983
-16 | -0.83 | 0.13795 | 0.004 | -6.019
-15.5 | -0.805 | 0.13837 | 0.003 | -5.817
-15 | -0.775 | 0.12882 | 0.003 | -6.017
-14.5 | -0.748 | 0.12349 | 0.002 | -6.055
-14 | -0.721 | 0.1192 | 0.002 | -6.049
-13.5 | -0.695 | 0.11758 | 0.001 | -5.909
-13 | -0.666 | 0.10854 | 0.001 | -6.134
-12.5 | -0.639 | 0.10505 | 0 | -6.082
-12 | -0.612 | 0.1018 | 0 | -6.011
-11.5 | -0.584 | 0.09553 | 0 | -6.113
-11 | -0.557 | 0.09312 | -0.001 | -5.981
-10.5 | -0.53 | 0.08836 | -0.001 | -5.996
-10 | -0.502 | 0.07238 | -0.001 | -6.94
-9.5 | -0.475 | 0.06324 | -0.002 | -7.517
-9 | -0.447 | 0.06579 | -0.002 | -6.801
-8.5 | -0.421 | 0.05649 | -0.002 | -7.446
-8 | -0.393 | 0.05465 | -0.003 | -7.189
-7.5 | -0.367 | 0.04929 | -0.004 | -7.451
-7 | -0.413 | 0.01336 | -0.008 | -30.945
-6.5 | -0.519 | 0.04377 | -0.004 | -11.864
-6 | -0.636 | 0.00813 | -0.01 | -78.215
-5.5 | -0.601 | 0.00859 | -0.011 | -69.887
-5 | -0.551 | 0.00815 | -0.012 | -67.616
-4.5 | -0.493 | 0.00778 | -0.013 | -63.367
-4 | -0.43 | 0.00789 | -0.014 | -54.574
-3.5 | -0.365 | 0.00759 | -0.014 | -48.038
-3 | -0.297 | 0.00715 | -0.015 | -41.572
-2.5 | -0.229 | 0.00567 | -0.016 | -40.355
-2 | -0.16 | 0.0055 | -0.017 | -29
-1.5 | -0.09 | 0.00546 | -0.018 | -16.553
-1 | -0.021 | 0.00544 | -0.019 | -3.841
-0.5 | 0.049 | 0.0054 | -0.02 | 9.001
0 | 0.118 | 0.0054 | -0.021 | 21.856
0.5 | 0.188 | 0.00539 | -0.022 | 34.825
1 | 0.257 | 0.00532 | -0.023 | 48.341
1.5 | 0.326 | 0.00531 | -0.024 | 61.438
2 | 0.395 | 0.00535 | -0.024 | 73.895
2.5 | 0.464 | 0.00548 | -0.025 | 84.767
3 | 0.533 | 0.00581 | -0.026 | 91.828
3.5 | 0.601 | 0.00636 | -0.027 | 94.491
4 | 0.666 | 0.0062 | -0.028 | 107.493
4.5 | 0.729 | 0.00671 | -0.029 | 108.574
5 | 0.787 | 0.01072 | -0.03 | 73.426
5.5 | 0.841 | 0.01157 | -0.031 | 72.688
6 | 0.883 | 0.01234 | -0.031 | 71.582
6.5 | 0.908 | 0.01329 | -0.032 | 68.311
7 | 0.897 | 0.01445 | -0.033 | 62.068
7.5 | 0.716 | 0.01734 | -0.033 | 41.321
8 | 0.486 | 0.05317 | -0.015 | 9.136
8.5 | 0.517 | 0.0559 | -0.019 | 9.24
9 | 0.54 | 0.06309 | -0.015 | 8.551
9.5 | 0.567 | 0.06327 | -0.017 | 8.968
10 | 0.594 | 0.07301 | -0.017 | 8.134
10.5 | 0.621 | 0.08981 | -0.018 | 6.918
11 | 0.648 | 0.08092 | -0.018 | 8.012
11.5 | 0.676 | 0.09621 | -0.02 | 7.026
12 | 0.703 | 0.1011 | -0.02 | 6.95
12.5 | 0.729 | 0.10587 | -0.02 | 6.888
13 | 0.758 | 0.11099 | -0.022 | 6.825
13.5 | 0.784 | 0.11455 | -0.022 | 6.846
14 | 0.811 | 0.11907 | -0.023 | 6.81
14.5 | 0.84 | 0.12507 | -0.025 | 6.715
15 | 0.866 | 0.1302 | -0.025 | 6.651
15.5 | 0.893 | 0.13451 | -0.025 | 6.635
16 | 0.92 | 0.13826 | -0.026 | 6.652
16.5 | 0.949 | 0.14555 | -0.028 | 6.522
17 | 0.975 | 0.15009 | -0.028 | 6.493
17.5 | 1.001 | 0.1569 | -0.029 | 6.379
18 | 1.028 | 0.15964 | -0.03 | 6.438
18.5 | 1.056 | 0.16526 | -0.031 | 6.39
19 | 1.083 | 0.16674 | -0.032 | 6.494
19.5 | 1.109 | 0.17286 | -0.032 | 6.416
20 | 1.135 | 0.17683 | -0.033 | 6.419

## 56. Re 2M Mach 0.50 (2)
BIGFOIL.COM POLAR EXPORT
tempest2
HAWKER TEMPEST 61% SEMISPAN |  |  |  | Cl Max: | 1.0162 | at alpha= | 8 | deg
XFOIL ncrit=9 |  |  |  | L/D Max: | 84.4484 | at alpha= | 3.5 | deg
Re: | 2000000 |  |  | Cd Min: | 0.25515 | at alpha= | -20 | deg
Mach: | 0.5 |  |  | Cl=0 at alpha= | -0.93454 | deg
|  |  |  | @ Cl=0.1, Cd= | 0.0046083
|  |  |  | @ Cl=0.4, Cd= | 0.0050336
|  |  |  | @ Cl=0.6, Cd= | 0.0075477
alpha (deg) | Cl | Cd | Cm | Cl/Cd
-20 | -0.7194 | 0.25515 | 0.0296 | -2.8195
-19.5 | -0.7001 | 0.24605 | 0.0247 | -2.8454
-19 | -0.6814 | 0.23768 | 0.0203 | -2.8669
-18.5 | -0.6619 | 0.23017 | 0.0162 | -2.8757
-18 | -0.6423 | 0.22285 | 0.0121 | -2.8822
-17.5 | -0.6237 | 0.21472 | 0.0079 | -2.9047
-17 | -0.606 | 0.20529 | 0.0033 | -2.9519
-16.5 | -0.5893 | 0.1968 | -0.0007 | -2.9944
-16 | -0.5736 | 0.18816 | -0.0046 | -3.0485
-15.5 | -0.5588 | 0.18049 | -0.0079 | -3.096
-15 | -0.5461 | 0.17146 | -0.0117 | -3.185
-14.5 | -0.5349 | 0.16251 | -0.0154 | -3.2915
-14 | -0.5253 | 0.15347 | -0.019 | -3.4228
-13.5 | -0.5195 | 0.14372 | -0.0227 | -3.6147
-13 | -0.5201 | 0.13278 | -0.0267 | -3.917
-12.5 | -0.5194 | 0.12345 | -0.0303 | -4.2074
-12 | -0.5338 | 0.11136 | -0.035 | -4.7935
-11.5 | -0.5485 | 0.10041 | -0.0394 | -5.4626
-11 | -0.5699 | 0.08904 | -0.0442 | -6.4005
-10.5 | -0.5941 | 0.07781 | -0.0492 | -7.6353
-10 | -0.6185 | 0.06656 | -0.0543 | -9.2924
-9.5 | -0.6545 | 0.0514 | -0.0635 | -12.7335
-9 | -0.6899 | 0.04023 | -0.0708 | -17.1489
-8.5 | -0.7097 | 0.02991 | -0.0766 | -23.7279
-8 | -0.7174 | 0.02161 | -0.0745 | -33.1976
-7.5 | -0.6887 | 0.01542 | -0.0707 | -44.6628
-7 | -0.6313 | 0.01209 | -0.0683 | -52.2167
-6.5 | -0.5744 | 0.01044 | -0.0648 | -55.0192
-6 | -0.5211 | 0.00953 | -0.0604 | -54.68
-5.5 | -0.4689 | 0.00882 | -0.0559 | -53.1633
-5 | -0.4171 | 0.00824 | -0.0516 | -50.6189
-4.5 | -0.3675 | 0.00763 | -0.0473 | -48.1651
-4 | -0.3141 | 0.0072 | -0.0439 | -43.625
-3.5 | -0.2587 | 0.00688 | -0.0411 | -37.6017
-3 | -0.2061 | 0.00647 | -0.0379 | -31.8547
-2.5 | -0.1567 | 0.00594 | -0.0344 | -26.3805
-2 | -0.1087 | 0.00539 | -0.0307 | -20.167
-1.5 | -0.0596 | 0.00499 | -0.0271 | -11.9439
-1 | -0.0069 | 0.00479 | -0.0242 | -1.4405
-0.5 | 0.0458 | 0.00467 | -0.0214 | 9.8073
0 | 0.0991 | 0.00461 | -0.0186 | 21.4967
0.5 | 0.1504 | 0.00451 | -0.0154 | 33.3481
1 | 0.2024 | 0.00448 | -0.0123 | 45.1786
1.5 | 0.2568 | 0.00456 | -0.0096 | 56.3158
2 | 0.312 | 0.00471 | -0.0072 | 66.242
2.5 | 0.3687 | 0.00488 | -0.0049 | 75.5533
3 | 0.4237 | 0.00515 | -0.0023 | 82.2718
3.5 | 0.4746 | 0.00562 | 0.0011 | 84.4484
4 | 0.5248 | 0.00633 | 0.0046 | 82.9068
4.5 | 0.5791 | 0.00723 | 0.0071 | 80.0968
5 | 0.6383 | 0.00813 | 0.0087 | 78.5117
5.5 | 0.7136 | 0.00924 | 0.007 | 77.2294
6 | 0.772 | 0.0103 | 0.0094 | 74.9515
6.5 | 0.8475 | 0.01139 | 0.0087 | 74.4074
7 | 0.914 | 0.01273 | 0.0099 | 71.7989
7.5 | 0.9738 | 0.01443 | 0.0123 | 67.4844
8 | 1.0162 | 0.01728 | 0.0165 | 58.8079
8.5 | 1.004 | 0.01982 | 0.0295 | 50.6559
9 | 0.9869 | 0.02397 | 0.0407 | 41.1723
9.5 | 0.9653 | 0.02944 | 0.0487 | 32.7887
10 | 0.9348 | 0.03666 | 0.0531 | 25.4992
10.5 | 0.8996 | 0.04574 | 0.0529 | 19.6677
11 | 0.8667 | 0.05642 | 0.0487 | 15.3616
11.5 | 0.8336 | 0.06911 | 0.0414 | 12.0619
12 | 0.8005 | 0.08337 | 0.0329 | 9.6018
12.5 | 0.7735 | 0.09697 | 0.0261 | 7.9767
13 | 0.7487 | 0.11014 | 0.0199 | 6.7977

## 57. Re 3M Mach 0.00 (1)
BIGFOIL.COM POLAR EXPORT
tempest2
HAWKER TEMPEST 61% SEMISPAN |  |  |  | Cl Max: | 1.072 | at alpha= | 10.5 | deg
JavaFoil+Calcfoil stall+Eppler ext transition |  |  |  | L/D Max: | 120.539 | at alpha= | 7.5 | deg
Re: | 3000000 |  |  | Cd Min: | 0.00492 | at alpha= | 1.5 | deg
Mach: | 0 |  |  | Cl=0 at alpha= | -0.85 | deg
|  |  |  | @ Cl=0.1, Cd= | 0.0049907
|  |  |  | @ Cl=0.4, Cd= | 0.005015
|  |  |  | @ Cl=0.6, Cd= | 0.0062303
alpha (deg) | Cl | Cd | Cm | Cl/Cd
-15.5 | -0.61 | 0.11419 | 0.002 | -5.343
-15 | -0.631 | 0.1084 | 0.002 | -5.819
-14.5 | -0.651 | 0.10246 | 0.002 | -6.35
-14 | -0.669 | 0.09675 | 0.002 | -6.913
-13.5 | -0.685 | 0.09101 | 0.001 | -7.526
-13 | -0.7 | 0.08456 | 0.001 | -8.278
-12.5 | -0.712 | 0.07948 | 0 | -8.953
-12 | -0.727 | 0.06964 | 0 | -10.437
-11.5 | -0.791 | 0.03562 | 0 | -22.203
-11 | -0.872 | 0.01492 | -0.001 | -58.47
-10.5 | -0.876 | 0.01347 | -0.002 | -65.01
-10 | -0.869 | 0.01258 | -0.003 | -69.066
-9.5 | -0.854 | 0.01191 | -0.003 | -71.686
-9 | -0.833 | 0.00831 | -0.004 | -100.148
-8.5 | -0.806 | 0.0089 | -0.005 | -90.562
-8 | -0.773 | 0.00854 | -0.006 | -90.568
-7.5 | -0.736 | 0.00819 | -0.006 | -89.911
-7 | -0.693 | 0.00901 | -0.007 | -76.921
-6.5 | -0.646 | 0.00869 | -0.008 | -74.33
-6 | -0.596 | 0.00834 | -0.009 | -71.466
-5.5 | -0.544 | 0.00808 | -0.009 | -67.289
-5 | -0.489 | 0.00782 | -0.01 | -62.541
-4.5 | -0.433 | 0.00699 | -0.011 | -61.983
-4 | -0.376 | 0.00678 | -0.012 | -55.394
-3.5 | -0.317 | 0.00659 | -0.013 | -48.152
-3 | -0.258 | 0.00583 | -0.013 | -44.229
-2.5 | -0.198 | 0.00536 | -0.014 | -36.994
-2 | -0.138 | 0.00516 | -0.015 | -26.835
-1.5 | -0.078 | 0.0051 | -0.016 | -15.359
-1 | -0.018 | 0.00505 | -0.016 | -3.588
-0.5 | 0.042 | 0.00501 | -0.017 | 8.41
0 | 0.102 | 0.00499 | -0.018 | 20.503
0.5 | 0.163 | 0.00498 | -0.019 | 32.667
1 | 0.223 | 0.00498 | -0.02 | 44.724
1.5 | 0.283 | 0.00492 | -0.02 | 57.451
2 | 0.343 | 0.00492 | -0.021 | 69.734
2.5 | 0.403 | 0.00502 | -0.022 | 80.251
3 | 0.462 | 0.00522 | -0.023 | 88.605
3.5 | 0.522 | 0.00562 | -0.024 | 92.887
4 | 0.58 | 0.00612 | -0.024 | 94.85
4.5 | 0.638 | 0.00644 | -0.025 | 98.951
5 | 0.694 | 0.00725 | -0.026 | 95.759
5.5 | 0.749 | 0.00848 | -0.027 | 88.255
6 | 0.8 | 0.00778 | -0.027 | 102.871
6.5 | 0.849 | 0.00808 | -0.028 | 105.133
7 | 0.895 | 0.00842 | -0.029 | 106.265
7.5 | 0.938 | 0.00778 | -0.03 | 120.539
8 | 0.976 | 0.01127 | -0.03 | 86.592
8.5 | 1.008 | 0.01186 | -0.031 | 84.991
9 | 1.034 | 0.01244 | -0.032 | 83.086
9.5 | 1.053 | 0.01308 | -0.033 | 80.5
10 | 1.066 | 0.01385 | -0.033 | 76.98
10.5 | 1.072 | 0.01467 | -0.034 | 73.067
11 | 1.072 | 0.01563 | -0.035 | 68.539
11.5 | 1.063 | 0.01681 | -0.035 | 63.248
12 | 1.047 | 0.01841 | -0.035 | 56.841
12.5 | 1.019 | 0.02114 | -0.036 | 48.186
13 | 0.956 | 0.03227 | -0.034 | 29.642
13.5 | 0.844 | 0.0768 | -0.026 | 10.99
14 | 0.808 | 0.09087 | -0.023 | 8.894
14.5 | 0.779 | 0.10076 | -0.022 | 7.729
15 | 0.753 | 0.10736 | -0.022 | 7.009
15.5 | 0.726 | 0.11232 | -0.022 | 6.467

## 58. Re 3M Mach 0.00 (2)
BIGFOIL.COM POLAR EXPORT
tempest2
HAWKER TEMPEST 61% SEMISPAN |  |  |  | Cl Max: | 1.4412 | at alpha= | 17 | deg
XFOIL ncrit=9 |  |  |  | L/D Max: | 89.9385 | at alpha= | 9 | deg
Re: | 3000000 |  |  | Cd Min: | 0.15341 | at alpha= | -19.5 | deg
Mach: | 0 |  |  | Cl=0 at alpha= | -0.93168 | deg
|  |  |  | @ Cl=0.1, Cd= | 0.00408
|  |  |  | @ Cl=0.4, Cd= | 0.0046755
|  |  |  | @ Cl=0.6, Cd= | 0.0070215
alpha (deg) | Cl | Cd | Cm | Cl/Cd
-19.5 | -0.8581 | 0.15341 | -0.0053 | -5.5935
-19 | -0.9654 | 0.12207 | -0.0218 | -7.9086
-18.5 | -1.2319 | 0.06509 | -0.0535 | -18.9261
-18 | -1.2531 | 0.05453 | -0.0596 | -22.98
-17.5 | -1.2995 | 0.04215 | -0.0653 | -30.8304
-17 | -1.307 | 0.03633 | -0.0661 | -35.9758
-16.5 | -1.3231 | 0.0307 | -0.0645 | -43.0977
-16 | -1.3164 | 0.02765 | -0.0619 | -47.6094
-15.5 | -1.305 | 0.02531 | -0.0585 | -51.5606
-15 | -1.2968 | 0.02309 | -0.0537 | -56.1628
-14.5 | -1.2779 | 0.0218 | -0.0493 | -58.6193
-14 | -1.2749 | 0.02014 | -0.0416 | -63.3019
-13.5 | -1.2747 | 0.01932 | -0.0319 | -65.9783
-13 | -1.2382 | 0.01856 | -0.0294 | -66.7134
-12.5 | -1.1887 | 0.017 | -0.0301 | -69.9235
-12 | -1.1314 | 0.0163 | -0.0316 | -69.411
-11.5 | -1.0795 | 0.01519 | -0.0322 | -71.0665
-11 | -1.0336 | 0.01365 | -0.0315 | -75.7216
-10.5 | -0.9784 | 0.01264 | -0.0325 | -77.4051
-10 | -0.9197 | 0.01188 | -0.034 | -77.4158
-9.5 | -0.8618 | 0.01115 | -0.0352 | -77.2915
-9 | -0.8033 | 0.01057 | -0.0365 | -75.9981
-8.5 | -0.738 | 0.0097 | -0.0393 | -76.0825
-8 | -0.6817 | 0.00916 | -0.04 | -74.4214
-7.5 | -0.6258 | 0.00875 | -0.0405 | -71.52
-7 | -0.5758 | 0.00826 | -0.0396 | -69.7094
-6.5 | -0.5264 | 0.00792 | -0.0384 | -66.4646
-6 | -0.4783 | 0.00757 | -0.037 | -63.1836
-5.5 | -0.431 | 0.00721 | -0.0354 | -59.7781
-4.5 | -0.3368 | 0.00647 | -0.0321 | -52.0556
-4 | -0.2878 | 0.0062 | -0.0308 | -46.4194
-3.5 | -0.2383 | 0.00597 | -0.0296 | -39.9162
-3 | -0.1914 | 0.00561 | -0.0279 | -34.1176
-2.5 | -0.1466 | 0.00513 | -0.0258 | -28.577
-2 | -0.101 | 0.00472 | -0.0239 | -21.3983
-1.5 | -0.0548 | 0.00443 | -0.022 | -12.3702
-1 | -0.0066 | 0.00429 | -0.0204 | -1.5385
-0.5 | 0.0417 | 0.00418 | -0.0189 | 9.9761
0 | 0.0903 | 0.00409 | -0.0175 | 22.0782
0.5 | 0.1389 | 0.00404 | -0.016 | 34.3812
1 | 0.1842 | 0.00398 | -0.0137 | 46.2814
1.5 | 0.2322 | 0.00402 | -0.0121 | 57.7612
2 | 0.2811 | 0.0041 | -0.0106 | 68.561
2.5 | 0.33 | 0.00424 | -0.0092 | 77.8302
3 | 0.3783 | 0.00448 | -0.0077 | 84.442
3.5 | 0.4238 | 0.00489 | -0.0057 | 86.6667
4 | 0.4671 | 0.00546 | -0.0033 | 85.5495
4.5 | 0.5128 | 0.00602 | -0.0016 | 85.1827
5 | 0.5611 | 0.00661 | -0.0004 | 84.8865
5.5 | 0.6112 | 0.00714 | 0.0003 | 85.6022
6.5 | 0.7342 | 0.00845 | -0.0036 | 86.8876
7 | 0.7888 | 0.00901 | -0.0039 | 87.5472
7.5 | 0.8517 | 0.0096 | -0.0062 | 88.7188
8 | 0.9126 | 0.01016 | -0.008 | 89.8228
8.5 | 0.9697 | 0.01082 | -0.0091 | 89.6211
9 | 1.0235 | 0.01138 | -0.0094 | 89.9385
9.5 | 1.0793 | 0.01209 | -0.0103 | 89.2721
10 | 1.1357 | 0.01293 | -0.0115 | 87.8345
10.5 | 1.1918 | 0.01366 | -0.0127 | 87.2474
11 | 1.2466 | 0.01446 | -0.0137 | 86.2102
11.5 | 1.253 | 0.01501 | -0.0044 | 83.4777
12 | 1.2638 | 0.01587 | 0.0037 | 79.6345
12.5 | 1.2775 | 0.01716 | 0.0104 | 74.4464
13 | 1.3046 | 0.01804 | 0.0145 | 72.3171
13.5 | 1.3289 | 0.01925 | 0.0185 | 69.0338
14 | 1.3552 | 0.02045 | 0.0218 | 66.2689
14.5 | 1.374 | 0.02225 | 0.0256 | 61.7528
15 | 1.3948 | 0.02406 | 0.0286 | 57.9717
15.5 | 1.4139 | 0.0261 | 0.0313 | 54.1724
16 | 1.4303 | 0.02852 | 0.0337 | 50.1508
16.5 | 1.4375 | 0.03189 | 0.036 | 45.0768
17 | 1.4412 | 0.03587 | 0.0376 | 40.1784
17.5 | 1.4374 | 0.04101 | 0.0384 | 35.05
18 | 1.4221 | 0.04802 | 0.0379 | 29.6147
18.5 | 1.4018 | 0.05639 | 0.0359 | 24.859
19 | 1.3856 | 0.06494 | 0.0329 | 21.3366
19.5 | 1.2984 | 0.0855 | 0.0235 | 15.186
20 | 1.2804 | 0.09599 | 0.0185 | 13.3389

## 59. Re 3M Mach 0.10 (1)
BIGFOIL.COM POLAR EXPORT
tempest2
HAWKER TEMPEST 61% SEMISPAN |  |  |  | Cl Max: | 1.064 | at alpha= | 10.5 | deg
JavaFoil+Calcfoil stall+Eppler ext transition |  |  |  | L/D Max: | 119.86 | at alpha= | 7.5 | deg
Re: | 3000000 |  |  | Cd Min: | 0.00491 | at alpha= | 2 | deg
Mach: | 0.1 |  |  | Cl=0 at alpha= | -0.85 | deg
|  |  |  | @ Cl=0.1, Cd= | 0.004992
|  |  |  | @ Cl=0.4, Cd= | 0.0050383
|  |  |  | @ Cl=0.6, Cd= | 0.0062472
alpha (deg) | Cl | Cd | Cm | Cl/Cd
-15.5 | -0.568 | 0.11633 | 0.002 | -4.885
-15 | -0.593 | 0.10927 | 0.002 | -5.424
-14.5 | -0.615 | 0.10358 | 0.002 | -5.94
-14 | -0.637 | 0.09833 | 0.001 | -6.479
-13.5 | -0.657 | 0.09226 | 0.001 | -7.125
-13 | -0.676 | 0.08564 | 0.001 | -7.894
-12.5 | -0.69 | 0.08127 | 0 | -8.488
-12 | -0.707 | 0.07261 | 0 | -9.731
-11.5 | -0.724 | 0.062 | 0 | -11.677
-11 | -0.846 | 0.01675 | -0.001 | -50.532
-10.5 | -0.865 | 0.01378 | -0.002 | -62.779
-10 | -0.861 | 0.01278 | -0.003 | -67.387
-9.5 | -0.849 | 0.01205 | -0.003 | -70.476
-9 | -0.83 | 0.00837 | -0.004 | -99.143
-8.5 | -0.805 | 0.00895 | -0.005 | -89.92
-8 | -0.774 | 0.00859 | -0.006 | -90.072
-7.5 | -0.737 | 0.00824 | -0.006 | -89.485
-7 | -0.695 | 0.00905 | -0.007 | -76.808
-6.5 | -0.648 | 0.00871 | -0.008 | -74.369
-6 | -0.598 | 0.00843 | -0.009 | -70.954
-5.5 | -0.546 | 0.00811 | -0.009 | -67.292
-5 | -0.491 | 0.00783 | -0.01 | -62.782
-4.5 | -0.435 | 0.00707 | -0.011 | -61.537
-4 | -0.377 | 0.00678 | -0.012 | -55.694
-3.5 | -0.319 | 0.0066 | -0.013 | -48.307
-3 | -0.259 | 0.00586 | -0.013 | -44.229
-2.5 | -0.199 | 0.00537 | -0.014 | -37.135
-2 | -0.139 | 0.00519 | -0.015 | -26.814
-1.5 | -0.079 | 0.00509 | -0.016 | -15.441
-1 | -0.018 | 0.00504 | -0.017 | -3.608
-0.5 | 0.042 | 0.00503 | -0.017 | 8.414
0 | 0.103 | 0.00499 | -0.018 | 20.626
0.5 | 0.163 | 0.00497 | -0.019 | 32.845
1 | 0.224 | 0.00498 | -0.02 | 44.95
1.5 | 0.284 | 0.00497 | -0.02 | 57.21
2 | 0.345 | 0.00491 | -0.021 | 70.116
2.5 | 0.405 | 0.00505 | -0.022 | 80.197
3 | 0.465 | 0.00527 | -0.023 | 88.174
3.5 | 0.524 | 0.00563 | -0.024 | 93.178
4 | 0.583 | 0.00613 | -0.024 | 95.132
4.5 | 0.641 | 0.00653 | -0.025 | 98.171
5 | 0.697 | 0.00727 | -0.026 | 95.966
5.5 | 0.751 | 0.00744 | -0.027 | 101.015
6 | 0.803 | 0.00783 | -0.028 | 102.606
6.5 | 0.852 | 0.00813 | -0.028 | 104.84
7 | 0.898 | 0.00848 | -0.029 | 105.948
7.5 | 0.94 | 0.00784 | -0.03 | 119.86
8 | 0.978 | 0.0114 | -0.031 | 85.755
8.5 | 1.008 | 0.01197 | -0.031 | 84.257
9 | 1.033 | 0.0126 | -0.032 | 81.989
9.5 | 1.05 | 0.01324 | -0.033 | 79.33
10 | 1.061 | 0.01403 | -0.033 | 75.62
10.5 | 1.064 | 0.0149 | -0.034 | 71.404
11 | 1.059 | 0.0159 | -0.035 | 66.621
11.5 | 1.046 | 0.01721 | -0.035 | 60.808
12 | 1.023 | 0.01917 | -0.036 | 53.386
12.5 | 0.98 | 0.02427 | -0.035 | 40.378
13 | 0.844 | 0.07014 | -0.027 | 12.037
13.5 | 0.803 | 0.08598 | -0.023 | 9.337
14 | 0.772 | 0.09475 | -0.022 | 8.145
14.5 | 0.741 | 0.1029 | -0.021 | 7.201
15 | 0.711 | 0.1093 | -0.021 | 6.506
15.5 | 0.681 | 0.11459 | -0.022 | 5.943

## 60. Re 3M Mach 0.10 (2)
BIGFOIL.COM POLAR EXPORT
tempest2
HAWKER TEMPEST 61% SEMISPAN |  |  |  | Cl Max: | 1.4184 | at alpha= | 16.5 | deg
XFOIL ncrit=9 |  |  |  | L/D Max: | 89.5024 | at alpha= | 8 | deg
Re: | 3000000 |  |  | Cd Min: | 0.12042 | at alpha= | -18.5 | deg
Mach: | 0.1 |  |  | Cl=0 at alpha= | -0.93285 | deg
|  |  |  | @ Cl=0.1, Cd= | 0.0040904
|  |  |  | @ Cl=0.4, Cd= | 0.0046702
|  |  |  | @ Cl=0.6, Cd= | 0.0070217
alpha (deg) | Cl | Cd | Cm | Cl/Cd
-18.5 | -0.9432 | 0.12042 | -0.0235 | -7.8326
-18 | -1.1343 | 0.07762 | -0.0466 | -14.6135
-17.5 | -1.215 | 0.0558 | -0.0601 | -21.7742
-17 | -1.2402 | 0.04566 | -0.0654 | -27.1616
-16.5 | -1.2714 | 0.03674 | -0.0677 | -34.6053
-16 | -1.2819 | 0.03145 | -0.0665 | -40.7599
-15.5 | -1.2797 | 0.02799 | -0.0636 | -45.7199
-15 | -1.2783 | 0.02499 | -0.0591 | -51.1525
-14.5 | -1.2618 | 0.02332 | -0.0548 | -54.1081
-14 | -1.2609 | 0.02123 | -0.0475 | -59.3924
-13.5 | -1.2537 | 0.02011 | -0.0396 | -62.3421
-13 | -1.242 | 0.01947 | -0.0319 | -63.7904
-12.5 | -1.1944 | 0.01769 | -0.0321 | -67.5184
-12 | -1.1377 | 0.0168 | -0.0333 | -67.7202
-11.5 | -1.0841 | 0.01556 | -0.0341 | -69.6722
-11 | -1.0368 | 0.01426 | -0.0334 | -72.7069
-10.5 | -0.9839 | 0.01294 | -0.0338 | -76.0355
-10 | -0.925 | 0.01211 | -0.0351 | -76.3832
-9.5 | -0.8664 | 0.01131 | -0.0363 | -76.6048
-9 | -0.8082 | 0.01067 | -0.0373 | -75.7451
-8.5 | -0.7419 | 0.00982 | -0.0402 | -75.5499
-8 | -0.685 | 0.00923 | -0.0408 | -74.2145
-7.5 | -0.6287 | 0.0088 | -0.0413 | -71.4432
-7 | -0.5783 | 0.00831 | -0.0403 | -69.5909
-6.5 | -0.5284 | 0.00798 | -0.0391 | -66.2155
-6 | -0.4803 | 0.00761 | -0.0376 | -63.1143
-5.5 | -0.4329 | 0.00724 | -0.0359 | -59.7928
-5 | -0.3864 | 0.00683 | -0.034 | -56.5739
-4.5 | -0.3383 | 0.00648 | -0.0324 | -52.2068
-4 | -0.289 | 0.00622 | -0.0311 | -46.463
-3.5 | -0.2394 | 0.00598 | -0.0299 | -40.0334
-3 | -0.1921 | 0.00563 | -0.0282 | -34.1208
-2.5 | -0.1469 | 0.00516 | -0.0261 | -28.469
-2 | -0.1012 | 0.00474 | -0.0241 | -21.3502
-1.5 | -0.055 | 0.00444 | -0.0221 | -12.3874
-1 | -0.0065 | 0.0043 | -0.0206 | -1.5116
-0.5 | 0.0419 | 0.00419 | -0.019 | 10
0 | 0.0907 | 0.0041 | -0.0175 | 22.122
0.5 | 0.1394 | 0.00405 | -0.016 | 34.4198
1 | 0.1852 | 0.00399 | -0.0138 | 46.416
1.5 | 0.2332 | 0.00403 | -0.012 | 57.866
2 | 0.2824 | 0.00411 | -0.0106 | 68.7105
2.5 | 0.3314 | 0.00425 | -0.0091 | 77.9765
3 | 0.38 | 0.00449 | -0.0076 | 84.6325
3.5 | 0.4255 | 0.0049 | -0.0055 | 86.8367
4 | 0.469 | 0.00548 | -0.0031 | 85.5839
4.5 | 0.5148 | 0.00605 | -0.0013 | 85.0909
5 | 0.5633 | 0.00663 | -0.0001 | 84.9623
5.5 | 0.6139 | 0.00717 | 0.0007 | 85.6206
6 | 0.6773 | 0.00783 | -0.0016 | 86.5006
6.5 | 0.7379 | 0.0085 | -0.0032 | 86.8118
7 | 0.7928 | 0.00908 | -0.0035 | 87.3128
7.5 | 0.856 | 0.00968 | -0.0057 | 88.4298
8 | 0.9174 | 0.01025 | -0.0075 | 89.5024
8.5 | 0.9749 | 0.01091 | -0.0084 | 89.3584
9 | 1.0279 | 0.01151 | -0.0084 | 89.305
9.5 | 1.0851 | 0.01231 | -0.0095 | 88.1478
10 | 1.1423 | 0.0131 | -0.0107 | 87.1985
10.5 | 1.1985 | 0.0139 | -0.0117 | 86.223
11 | 1.2457 | 0.0147 | -0.0109 | 84.7415
11.5 | 1.2476 | 0.01529 | -0.0005 | 81.5958
12 | 1.2575 | 0.01644 | 0.0076 | 76.4903
12.5 | 1.2754 | 0.01767 | 0.0136 | 72.1788
13 | 1.304 | 0.01858 | 0.0174 | 70.183
13.5 | 1.3271 | 0.01995 | 0.0215 | 66.5213
14 | 1.3513 | 0.02139 | 0.0251 | 63.1744
14.5 | 1.3683 | 0.02342 | 0.0289 | 58.4244
15 | 1.3863 | 0.02556 | 0.032 | 54.2371
15.5 | 1.4031 | 0.02798 | 0.0347 | 50.1465
16 | 1.4143 | 0.03103 | 0.037 | 45.5785
16.5 | 1.4184 | 0.03497 | 0.0389 | 40.5605
17 | 1.4134 | 0.04021 | 0.0399 | 35.1505
17.5 | 1.3994 | 0.04707 | 0.0396 | 29.7302
18 | 1.371 | 0.05649 | 0.0373 | 24.2698
18.5 | 1.3403 | 0.06728 | 0.0332 | 19.9212
19 | 1.3106 | 0.07887 | 0.028 | 16.6172
19.5 | 1.2233 | 0.10121 | 0.0168 | 12.0868
20 | 1.1914 | 0.11468 | 0.0101 | 10.3889

## 61. Re 3M Mach 0.25 (1)
BIGFOIL.COM POLAR EXPORT
tempest2
HAWKER TEMPEST 61% SEMISPAN |  |  |  | Cl Max: | 1.02 | at alpha= | 9.5 | deg
JavaFoil+Calcfoil stall+Eppler ext transition |  |  |  | L/D Max: | 117.748 | at alpha= | 7 | deg
Re: | 3000000 |  |  | Cd Min: | 0.00499 | at alpha= | 2 | deg
Mach: | 0.25 |  |  | Cl=0 at alpha= | -0.84921 | deg
|  |  |  | @ Cl=0.1, Cd= | 0.0050419
|  |  |  | @ Cl=0.4, Cd= | 0.0050865
|  |  |  | @ Cl=0.6, Cd= | 0.10941
alpha (deg) | Cl | Cd | Cm | Cl/Cd
-14.5 | -0.283 | 0.10913 | 0.002 | -2.591
-14 | -0.348 | 0.10361 | 0.001 | -3.359
-13.5 | -0.407 | 0.09809 | 0.001 | -4.151
-13 | -0.461 | 0.0918 | 0.001 | -5.026
-12.5 | -0.51 | 0.08658 | 0 | -5.896
-12 | -0.553 | 0.0818 | 0 | -6.761
-11.5 | -0.591 | 0.07519 | 0 | -7.857
-11 | -0.621 | 0.06993 | -0.001 | -8.876
-10.5 | -0.644 | 0.06443 | -0.001 | -9.992
-10 | -0.679 | 0.04853 | -0.002 | -13.985
-9.5 | -0.807 | 0.01316 | -0.004 | -61.299
-9 | -0.806 | 0.01222 | -0.004 | -65.934
-8.5 | -0.794 | 0.01149 | -0.005 | -69.07
-8 | -0.772 | 0.00898 | -0.006 | -85.942
-7.5 | -0.742 | 0.00854 | -0.007 | -86.896
-7 | -0.704 | 0.00818 | -0.007 | -86.05
-6.5 | -0.659 | 0.00898 | -0.008 | -73.452
-6 | -0.611 | 0.00857 | -0.009 | -71.234
-5.5 | -0.558 | 0.00833 | -0.01 | -67.049
-5 | -0.503 | 0.00796 | -0.011 | -63.217
-4.5 | -0.446 | 0.00768 | -0.011 | -58.144
-4 | -0.387 | 0.00694 | -0.012 | -55.825
-3.5 | -0.327 | 0.00675 | -0.013 | -48.449
-3 | -0.266 | 0.00606 | -0.014 | -43.935
-2.5 | -0.205 | 0.00547 | -0.015 | -37.426
-2 | -0.143 | 0.00525 | -0.015 | -27.239
-1.5 | -0.081 | 0.00514 | -0.016 | -15.713
-1 | -0.019 | 0.00511 | -0.017 | -3.663
-0.5 | 0.044 | 0.00506 | -0.018 | 8.592
0 | 0.106 | 0.00504 | -0.019 | 20.982
0.5 | 0.168 | 0.00503 | -0.019 | 33.39
1 | 0.23 | 0.00503 | -0.02 | 45.728
1.5 | 0.292 | 0.00502 | -0.021 | 58.206
2 | 0.354 | 0.00499 | -0.022 | 70.873
2.5 | 0.416 | 0.00512 | -0.023 | 81.197
3 | 0.477 | 0.00537 | -0.023 | 88.939
3.5 | 0.538 | 0.00583 | -0.024 | 92.416
4 | 0.599 | 0.0063 | -0.025 | 95.023
4.5 | 0.658 | 0.00666 | -0.026 | 98.75
5 | 0.715 | 0.00755 | -0.027 | 94.721
5.5 | 0.77 | 0.00762 | -0.027 | 101.035
6 | 0.821 | 0.00804 | -0.028 | 102.208
6.5 | 0.87 | 0.0084 | -0.029 | 103.52
7 | 0.913 | 0.00776 | -0.03 | 117.748
7.5 | 0.952 | 0.01135 | -0.031 | 83.913
8 | 0.985 | 0.01195 | -0.031 | 82.369
8.5 | 1.007 | 0.01264 | -0.032 | 79.627
9 | 1.019 | 0.0134 | -0.033 | 76.053
9.5 | 1.02 | 0.01433 | -0.033 | 71.208
10 | 1.01 | 0.01532 | -0.034 | 65.931
10.5 | 0.987 | 0.01656 | -0.035 | 59.616
11 | 0.945 | 0.0189 | -0.035 | 49.987
11.5 | 0.762 | 0.07073 | -0.022 | 10.773
12 | 0.715 | 0.07856 | -0.021 | 9.103
12.5 | 0.663 | 0.08529 | -0.02 | 7.776
13 | 0.606 | 0.09106 | -0.02 | 6.659
13.5 | 0.544 | 0.09747 | -0.02 | 5.578
14 | 0.476 | 0.10359 | -0.02 | 4.596
14.5 | 0.404 | 0.10941 | -0.02 | 3.69

## 62. Re 3M Mach 0.25 (2)
BIGFOIL.COM POLAR EXPORT
tempest2
HAWKER TEMPEST 61% SEMISPAN |  |  |  | Cl Max: | 1.2704 | at alpha= | 13.5 | deg
XFOIL ncrit=9 |  |  |  | L/D Max: | 87.8465 | at alpha= | 7.5 | deg
Re: | 3000000 |  |  | Cd Min: | 0.14679 | at alpha= | 18.5 | deg
Mach: | 0.25 |  |  | Cl=0 at alpha= | -0.93548 | deg
|  |  |  | @ Cl=0.1, Cd= | 0.0041622
|  |  |  | @ Cl=0.4, Cd= | 0.0046759
|  |  |  | @ Cl=0.6, Cd= | 0.0070475
alpha (deg) | Cl | Cd | Cm | Cl/Cd
-16.5 | -0.7189 | 0.14074 | -0.0156 | -5.108
-16 | -0.7694 | 0.12124 | -0.0251 | -6.3461
-15.5 | -0.8389 | 0.10041 | -0.036 | -8.3547
-15 | -0.9281 | 0.07715 | -0.0484 | -12.0298
-14.5 | -0.9819 | 0.05778 | -0.0609 | -16.9938
-14 | -1.0359 | 0.04267 | -0.0707 | -24.277
-13.5 | -1.0573 | 0.03533 | -0.0716 | -29.9264
-13 | -1.0841 | 0.02954 | -0.0676 | -36.6994
-12.5 | -1.1053 | 0.02566 | -0.0596 | -43.0748
-12 | -1.1201 | 0.0234 | -0.049 | -47.8675
-11 | -1.0478 | 0.01779 | -0.045 | -58.8983
-10.5 | -0.9995 | 0.01617 | -0.0434 | -61.812
-10 | -0.9507 | 0.01384 | -0.0425 | -68.6922
-9.5 | -0.8894 | 0.01251 | -0.0433 | -71.0951
-9 | -0.834 | 0.01151 | -0.0426 | -72.4587
-8.5 | -0.7631 | 0.01062 | -0.0454 | -71.855
-8 | -0.7032 | 0.00968 | -0.0458 | -72.6446
-7.5 | -0.6442 | 0.00911 | -0.0459 | -70.7135
-7 | -0.5906 | 0.00865 | -0.0447 | -68.2775
-6.5 | -0.5414 | 0.00815 | -0.0427 | -66.4294
-6 | -0.4919 | 0.00777 | -0.0407 | -63.3076
-5.5 | -0.4426 | 0.00742 | -0.0387 | -59.6496
-5 | -0.3945 | 0.00699 | -0.0366 | -56.4378
-4.5 | -0.3458 | 0.00661 | -0.0346 | -52.3147
-4 | -0.2958 | 0.00632 | -0.0329 | -46.8038
-3 | -0.1956 | 0.00574 | -0.0297 | -34.0767
-2.5 | -0.1491 | 0.00527 | -0.0275 | -28.2922
-2 | -0.103 | 0.00486 | -0.0251 | -21.1934
-1.5 | -0.0557 | 0.00452 | -0.023 | -12.323
-1 | -0.0064 | 0.00436 | -0.0213 | -1.4679
-0.5 | 0.0432 | 0.00425 | -0.0196 | 10.1647
0 | 0.0935 | 0.00417 | -0.018 | 22.4221
0.5 | 0.1433 | 0.00411 | -0.0163 | 34.8662
1 | 0.1901 | 0.00403 | -0.0139 | 47.1712
1.5 | 0.2386 | 0.00409 | -0.0119 | 58.3374
2 | 0.289 | 0.00417 | -0.0103 | 69.3046
2.5 | 0.3394 | 0.00431 | -0.0087 | 78.7471
3 | 0.3887 | 0.00457 | -0.0069 | 85.0547
3.5 | 0.4346 | 0.005 | -0.0044 | 86.92
4 | 0.4786 | 0.00559 | -0.0017 | 85.6172
4.5 | 0.5252 | 0.00618 | 0.0005 | 84.9838
5 | 0.5755 | 0.00677 | 0.0018 | 85.0074
5.5 | 0.6276 | 0.00736 | 0.0028 | 85.2717
6 | 0.6943 | 0.00809 | 0.0004 | 85.822
6.5 | 0.7572 | 0.00879 | -0.001 | 86.1433
7 | 0.8156 | 0.00938 | -0.0013 | 86.951
7.5 | 0.8811 | 0.01003 | -0.0031 | 87.8465
8 | 0.9432 | 0.01078 | -0.0042 | 87.4954
8.5 | 1.0022 | 0.01149 | -0.0045 | 87.2237
9 | 1.0565 | 0.01251 | -0.004 | 84.4524
9.5 | 1.1168 | 0.0134 | -0.0047 | 83.3433
10 | 1.1735 | 0.01436 | -0.0047 | 81.7201
10.5 | 1.2025 | 0.01529 | 0.0008 | 78.6462
11 | 1.2133 | 0.01619 | 0.0097 | 74.9413
11.5 | 1.2183 | 0.01801 | 0.0186 | 67.6458
12 | 1.2369 | 0.01958 | 0.0247 | 63.1716
12.5 | 1.2541 | 0.02155 | 0.0302 | 58.1949
13 | 1.2657 | 0.02415 | 0.0353 | 52.4099
13.5 | 1.2704 | 0.02756 | 0.0398 | 46.0958
14 | 1.2698 | 0.03182 | 0.0433 | 39.9057
14.5 | 1.2677 | 0.03674 | 0.0454 | 34.5046
15 | 1.251 | 0.04376 | 0.0458 | 28.5878
15.5 | 1.235 | 0.05171 | 0.0442 | 23.8832
16 | 1.2038 | 0.06259 | 0.0401 | 19.2331
16.5 | 1.1786 | 0.07376 | 0.0348 | 15.9789
17 | 1.1136 | 0.09234 | 0.0248 | 12.0598
17.5 | 1.037 | 0.11414 | 0.0133 | 9.0853
18 | 0.9992 | 0.12969 | 0.0054 | 7.7045
18.5 | 0.9568 | 0.14679 | -0.0036 | 6.5182

## 63. Re 3M Mach 0.50 (1)
BIGFOIL.COM POLAR EXPORT
tempest2
HAWKER TEMPEST 61% SEMISPAN |  |  |  | Cl Max: | 1.136 | at alpha= | 20 | deg
JavaFoil+Calcfoil stall+Eppler ext transition |  |  |  | L/D Max: | 110.525 | at alpha= | 5 | deg
Re: | 3000000 |  |  | Cd Min: | 0.00522 | at alpha= | 0 | deg
Mach: | 0.5 |  |  | Cl=0 at alpha= | -0.85 | deg
|  |  |  | @ Cl=0.1, Cd= | 0.0052304
|  |  |  | @ Cl=0.4, Cd= | 0.0053423
|  |  |  | @ Cl=0.6, Cd= | 0.0065406
alpha (deg) | Cl | Cd | Cm | Cl/Cd
-20 | -1.048 | 0.16918 | 0.007 | -6.194
-19.5 | -1.02 | 0.1639 | 0.007 | -6.223
-19 | -0.993 | 0.15971 | 0.006 | -6.217
-18.5 | -0.966 | 0.15484 | 0.006 | -6.242
-18 | -0.94 | 0.14905 | 0.005 | -6.305
-17.5 | -0.914 | 0.14581 | 0.005 | -6.269
-17 | -0.885 | 0.14106 | 0.004 | -6.274
-16.5 | -0.858 | 0.13619 | 0.004 | -6.297
-16 | -0.831 | 0.12901 | 0.004 | -6.438
-15.5 | -0.805 | 0.12947 | 0.003 | -6.219
-15 | -0.776 | 0.12227 | 0.003 | -6.348
-14.5 | -0.748 | 0.11718 | 0.002 | -6.386
-14 | -0.721 | 0.11144 | 0.002 | -6.472
-13.5 | -0.695 | 0.11054 | 0.001 | -6.289
-13 | -0.666 | 0.1023 | 0.001 | -6.512
-12.5 | -0.639 | 0.09905 | 0 | -6.454
-12 | -0.612 | 0.096 | 0 | -6.378
-11.5 | -0.585 | 0.08483 | 0 | -6.893
-11 | -0.558 | 0.07544 | -0.001 | -7.399
-10.5 | -0.531 | 0.06797 | -0.001 | -7.813
-10 | -0.503 | 0.06884 | -0.001 | -7.302
-9.5 | -0.479 | 0.06031 | -0.002 | -7.941
-9 | -0.448 | 0.06233 | -0.002 | -7.183
-8.5 | -0.426 | 0.05227 | -0.003 | -8.156
-8 | -0.394 | 0.05331 | -0.003 | -7.383
-7.5 | -0.451 | 0.0128 | -0.007 | -35.255
-7 | -0.419 | 0.01207 | -0.008 | -34.686
-6.5 | -0.643 | 0.01133 | -0.009 | -56.721
-6 | -0.637 | 0.00855 | -0.01 | -74.482
-5.5 | -0.601 | 0.00805 | -0.011 | -74.617
-5 | -0.551 | 0.00767 | -0.012 | -71.848
-4.5 | -0.493 | 0.00839 | -0.013 | -58.777
-4 | -0.43 | 0.00742 | -0.014 | -57.99
-3.5 | -0.365 | 0.00719 | -0.014 | -50.703
-3 | -0.297 | 0.00701 | -0.015 | -42.388
-2.5 | -0.229 | 0.00614 | -0.016 | -37.225
-2 | -0.16 | 0.00558 | -0.017 | -28.621
-1.5 | -0.09 | 0.00538 | -0.018 | -16.786
-1 | -0.021 | 0.0053 | -0.019 | -3.941
-0.5 | 0.049 | 0.00526 | -0.02 | 9.244
0 | 0.118 | 0.00522 | -0.021 | 22.622
0.5 | 0.188 | 0.00522 | -0.022 | 35.946
1 | 0.257 | 0.00522 | -0.023 | 49.264
1.5 | 0.326 | 0.00524 | -0.024 | 62.226
2 | 0.395 | 0.00533 | -0.024 | 74.216
2.5 | 0.464 | 0.0055 | -0.025 | 84.395
3 | 0.533 | 0.00591 | -0.026 | 90.227
3.5 | 0.601 | 0.00655 | -0.027 | 91.767
4 | 0.666 | 0.00604 | -0.028 | 110.292
4.5 | 0.729 | 0.00688 | -0.029 | 105.96
5 | 0.788 | 0.00713 | -0.03 | 110.525
5.5 | 0.842 | 0.0108 | -0.031 | 77.913
6 | 0.884 | 0.0115 | -0.031 | 76.884
6.5 | 0.909 | 0.01239 | -0.032 | 73.413
7 | 0.898 | 0.01344 | -0.033 | 66.829
7.5 | 0.739 | 0.01467 | -0.034 | 50.368
8 | 0.596 | 0.01554 | -0.035 | 38.313
8.5 | 0.625 | 0.01697 | -0.035 | 36.842
9 | 0.54 | 0.06043 | -0.017 | 8.941
9.5 | 0.681 | 0.01963 | -0.036 | 34.709
10 | 0.594 | 0.06929 | -0.017 | 8.575
10.5 | 0.624 | 0.06931 | -0.02 | 9.006
11 | 0.649 | 0.07787 | -0.019 | 8.337
11.5 | 0.676 | 0.09291 | -0.02 | 7.28
12 | 0.703 | 0.09566 | -0.02 | 7.35
12.5 | 0.73 | 0.09962 | -0.021 | 7.326
13 | 0.758 | 0.1038 | -0.022 | 7.301
13.5 | 0.784 | 0.10728 | -0.022 | 7.313
14 | 0.811 | 0.11287 | -0.023 | 7.19
14.5 | 0.841 | 0.1201 | -0.025 | 7.002
15 | 0.866 | 0.12139 | -0.025 | 7.136
15.5 | 0.893 | 0.12656 | -0.026 | 7.058
16 | 0.921 | 0.13143 | -0.027 | 7.005
16.5 | 0.951 | 0.13701 | -0.029 | 6.938
17 | 0.975 | 0.14095 | -0.028 | 6.917
17.5 | 1.002 | 0.14716 | -0.029 | 6.807
18 | 1.029 | 0.14951 | -0.03 | 6.882
18.5 | 1.059 | 0.15691 | -0.032 | 6.748
19 | 1.083 | 0.15696 | -0.032 | 6.902
19.5 | 1.11 | 0.16205 | -0.032 | 6.848
20 | 1.136 | 0.16885 | -0.033 | 6.729

## 64. Re 3M Mach 0.50 (2)
BIGFOIL.COM POLAR EXPORT
tempest2
HAWKER TEMPEST 61% SEMISPAN |  |  |  | Cl Max: | 1.0426 | at alpha= | 8.5 | deg
XFOIL ncrit=9 |  |  |  | L/D Max: | 86.9131 | at alpha= | 3.5 | deg
Re: | 3000000 |  |  | Cd Min: | 0.13095 | at alpha= | -13 | deg
Mach: | 0.5 |  |  | Cl=0 at alpha= | -0.94888 | deg
|  |  |  | @ Cl=0.1, Cd= | 0.0044552
|  |  |  | @ Cl=0.4, Cd= | 0.0047906
|  |  |  | @ Cl=0.6, Cd= | 0.0071288
alpha (deg) | Cl | Cd | Cm | Cl/Cd
-13 | -0.5303 | 0.13095 | -0.0271 | -4.0496
-12.5 | -0.5364 | 0.1201 | -0.0313 | -4.4663
-12 | -0.5417 | 0.11023 | -0.0351 | -4.9143
-11.5 | -0.5606 | 0.09863 | -0.0399 | -5.6839
-11 | -0.584 | 0.08704 | -0.0449 | -6.7096
-10.5 | -0.611 | 0.07546 | -0.0501 | -8.097
-10 | -0.6453 | 0.06253 | -0.0565 | -10.3198
-9.5 | -0.677 | 0.04813 | -0.066 | -14.0661
-9 | -0.7007 | 0.03513 | -0.0789 | -19.9459
-8.5 | -0.7329 | 0.0253 | -0.0796 | -28.9684
-8 | -0.7339 | 0.01764 | -0.0755 | -41.6043
-7.5 | -0.6817 | 0.01259 | -0.0741 | -54.1461
-7 | -0.6298 | 0.01051 | -0.0696 | -59.9239
-6.5 | -0.5829 | 0.00942 | -0.0635 | -61.879
-6 | -0.5344 | 0.00865 | -0.0579 | -61.7803
-5.5 | -0.482 | 0.00815 | -0.0534 | -59.1411
-5 | -0.4283 | 0.00769 | -0.0494 | -55.6957
-4.5 | -0.3759 | 0.0072 | -0.0455 | -52.2083
-4 | -0.3237 | 0.00674 | -0.0419 | -48.0267
-3.5 | -0.2668 | 0.00645 | -0.0393 | -41.3643
-3 | -0.2109 | 0.00616 | -0.0368 | -34.237
-2.5 | -0.1583 | 0.00577 | -0.0338 | -27.435
-2 | -0.107 | 0.00534 | -0.0307 | -20.0375
-1.5 | -0.0579 | 0.0049 | -0.0272 | -11.8163
-1 | -0.0055 | 0.00467 | -0.0244 | -1.1777
-0.5 | 0.0483 | 0.00453 | -0.0218 | 10.6623
0 | 0.1036 | 0.00445 | -0.0196 | 23.2809
0.5 | 0.1587 | 0.00439 | -0.0173 | 36.1503
1 | 0.2093 | 0.00428 | -0.0139 | 48.9019
1.5 | 0.2624 | 0.00432 | -0.0111 | 60.7407
2 | 0.3173 | 0.00441 | -0.0086 | 71.9501
2.5 | 0.3713 | 0.0046 | -0.0058 | 80.7174
3 | 0.4225 | 0.00494 | -0.0025 | 85.5263
3.5 | 0.4702 | 0.00541 | 0.0016 | 86.9131
4 | 0.5152 | 0.00601 | 0.0063 | 85.7238
4.5 | 0.5637 | 0.00671 | 0.0102 | 84.0089
5 | 0.6235 | 0.0074 | 0.0119 | 84.2568
5.5 | 0.6879 | 0.00829 | 0.0126 | 82.9795
6 | 0.7658 | 0.00924 | 0.0109 | 82.8788
6.5 | 0.8298 | 0.01005 | 0.0127 | 82.5672
7 | 0.9031 | 0.0111 | 0.0129 | 81.3604
7.5 | 0.9648 | 0.0125 | 0.0155 | 77.184
8 | 1.0174 | 0.01476 | 0.019 | 68.9295
8.5 | 1.0426 | 0.01836 | 0.0253 | 56.7865
9 | 1.0233 | 0.022 | 0.0378 | 46.5136
9.5 | 1.0024 | 0.02693 | 0.047 | 37.2224
10 | 0.9701 | 0.03372 | 0.0527 | 28.7693
10.5 | 0.9315 | 0.04261 | 0.0537 | 21.8611
11 | 0.8994 | 0.05271 | 0.0504 | 17.0632
11.5 | 0.8592 | 0.06571 | 0.0433 | 13.0756
12 | 0.8266 | 0.07964 | 0.0349 | 10.3792
12.5 | 0.8004 | 0.09309 | 0.0279 | 8.5981
13 | 0.7711 | 0.10677 | 0.0214 | 7.2221
13.5 | 0.7445 | 0.12049 | 0.0147 | 6.1789

## 65. Re 4M Mach 0.00 (1)
BIGFOIL.COM POLAR EXPORT
tempest2
HAWKER TEMPEST 61% SEMISPAN |  |  |  | Cl Max: | 1.074 | at alpha= | 10.5 | deg
JavaFoil+Calcfoil stall+Eppler ext transition |  |  |  | L/D Max: | 126.032 | at alpha= | 8 | deg
Re: | 4000000 |  |  | Cd Min: | 0.00492 | at alpha= | 0 | deg
Mach: | 0 |  |  | Cl=0 at alpha= | -0.85 | deg
|  |  |  | @ Cl=0.1, Cd= | 0.0049207
|  |  |  | @ Cl=0.4, Cd= | 0.0051535
|  |  |  | @ Cl=0.6, Cd= | 0.0062452
alpha (deg) | Cl | Cd | Cm | Cl/Cd
-16 | -0.591 | 0.11682 | 0.003 | -5.056
-15.5 | -0.612 | 0.11043 | 0.003 | -5.545
-15 | -0.634 | 0.10432 | 0.002 | -6.073
-14.5 | -0.654 | 0.09803 | 0.002 | -6.67
-14 | -0.673 | 0.09215 | 0.002 | -7.298
-13.5 | -0.69 | 0.0859 | 0.001 | -8.035
-13 | -0.709 | 0.0772 | 0.001 | -9.177
-12.5 | -0.723 | 0.07093 | 0.001 | -10.187
-12 | -0.786 | 0.03702 | 0 | -21.244
-11.5 | -0.866 | 0.01582 | -0.001 | -54.728
-11 | -0.879 | 0.01368 | -0.001 | -64.302
-10.5 | -0.878 | 0.01272 | -0.002 | -69.025
-10 | -0.87 | 0.01194 | -0.003 | -72.848
-9.5 | -0.855 | 0.01134 | -0.003 | -75.334
-9 | -0.833 | 0.0089 | -0.004 | -93.611
-8.5 | -0.806 | 0.00848 | -0.005 | -95.067
-8 | -0.774 | 0.00818 | -0.006 | -94.609
-7.5 | -0.736 | 0.00896 | -0.006 | -82.14
-7 | -0.693 | 0.00865 | -0.007 | -80.13
-6.5 | -0.646 | 0.00829 | -0.008 | -77.937
-6 | -0.596 | 0.00803 | -0.009 | -74.202
-5.5 | -0.544 | 0.00773 | -0.009 | -70.316
-5 | -0.489 | 0.00749 | -0.01 | -65.265
-4.5 | -0.433 | 0.00681 | -0.011 | -63.582
-4 | -0.376 | 0.00665 | -0.012 | -56.454
-3.5 | -0.317 | 0.00652 | -0.013 | -48.66
-3 | -0.258 | 0.00634 | -0.013 | -40.707
-2.5 | -0.198 | 0.00565 | -0.014 | -35.095
-2 | -0.138 | 0.00528 | -0.015 | -26.214
-1.5 | -0.078 | 0.00509 | -0.016 | -15.383
-1 | -0.018 | 0.005 | -0.016 | -3.619
-0.5 | 0.042 | 0.00494 | -0.017 | 8.528
0 | 0.102 | 0.00492 | -0.018 | 20.807
0.5 | 0.163 | 0.00493 | -0.019 | 32.991
1 | 0.223 | 0.00494 | -0.02 | 45.121
1.5 | 0.283 | 0.00495 | -0.02 | 57.087
2 | 0.343 | 0.00503 | -0.021 | 68.122
2.5 | 0.403 | 0.00516 | -0.022 | 78.023
3 | 0.462 | 0.00543 | -0.023 | 85.089
3.5 | 0.522 | 0.00577 | -0.024 | 90.401
4 | 0.58 | 0.00609 | -0.024 | 95.322
4.5 | 0.638 | 0.00654 | -0.025 | 97.46
5 | 0.694 | 0.00712 | -0.026 | 97.415
5.5 | 0.749 | 0.00813 | -0.027 | 92.141
6 | 0.801 | 0.00747 | -0.027 | 107.246
6.5 | 0.85 | 0.00774 | -0.028 | 109.728
7 | 0.896 | 0.00805 | -0.029 | 111.337
7.5 | 0.938 | 0.00838 | -0.03 | 111.985
8 | 0.977 | 0.00775 | -0.03 | 126.032
8.5 | 1.009 | 0.0113 | -0.031 | 89.284
9 | 1.035 | 0.01184 | -0.032 | 87.363
9.5 | 1.054 | 0.01244 | -0.033 | 84.762
10 | 1.067 | 0.01314 | -0.033 | 81.254
10.5 | 1.074 | 0.0139 | -0.034 | 77.28
11 | 1.074 | 0.01477 | -0.035 | 72.708
11.5 | 1.066 | 0.01581 | -0.035 | 67.46
12 | 1.052 | 0.01711 | -0.036 | 61.465
12.5 | 1.029 | 0.01888 | -0.036 | 54.514
13 | 0.994 | 0.0225 | -0.036 | 44.177
13.5 | 0.937 | 0.03249 | -0.035 | 28.843
14 | 0.836 | 0.07152 | -0.029 | 11.683
14.5 | 0.787 | 0.09305 | -0.025 | 8.459
15 | 0.758 | 0.10159 | -0.024 | 7.459
15.5 | 0.732 | 0.10584 | -0.025 | 6.913

## 66. Re 4M Mach 0.00 (2)
BIGFOIL.COM POLAR EXPORT
tempest2
HAWKER TEMPEST 61% SEMISPAN |  |  |  | Cl Max: | 1.4834 | at alpha= | 18.5 | deg
XFOIL ncrit=9 |  |  |  | L/D Max: | 96.15 | at alpha= | 8.5 | deg
Re: | 4000000 |  |  | Cd Min: | 0.1549 | at alpha= | -20 | deg
Mach: | 0 |  |  | Cl=0 at alpha= | -0.93813 | deg
|  |  |  | @ Cl=0.1, Cd= | 0.0041041
|  |  |  | @ Cl=0.4, Cd= | 0.004679
|  |  |  | @ Cl=0.6, Cd= | 0.0067087
alpha (deg) | Cl | Cd | Cm | Cl/Cd
-20 | -0.8902 | 0.1549 | -0.004 | -5.7469
-19.5 | -0.9189 | 0.14022 | -0.0119 | -6.5533
-19 | -1.205 | 0.07779 | -0.0457 | -15.4904
-18.5 | -1.3263 | 0.05065 | -0.0618 | -26.1856
-18 | -1.342 | 0.0427 | -0.0651 | -31.4286
-17.5 | -1.3348 | 0.03826 | -0.066 | -34.8876
-17 | -1.3594 | 0.03154 | -0.0651 | -43.1008
-16.5 | -1.3603 | 0.02781 | -0.0625 | -48.9141
-16 | -1.3359 | 0.02627 | -0.0604 | -50.8527
-15.5 | -1.3562 | 0.02218 | -0.0531 | -61.1452
-15 | -1.3493 | 0.02026 | -0.0469 | -66.5992
-14.5 | -1.3373 | 0.01906 | -0.0404 | -70.1626
-14 | -1.3428 | 0.01813 | -0.0296 | -74.0651
-13.5 | -1.2939 | 0.01694 | -0.03 | -76.3813
-13 | -1.2396 | 0.0161 | -0.031 | -76.9938
-12.5 | -1.1874 | 0.01491 | -0.0318 | -79.6378
-12 | -1.1332 | 0.01417 | -0.0326 | -79.9718
-11.5 | -1.0842 | 0.01326 | -0.0322 | -81.7647
-11 | -1.0288 | 0.01256 | -0.0331 | -81.9108
-10.5 | -0.9709 | 0.01193 | -0.0344 | -81.3831
-10 | -0.912 | 0.01078 | -0.0361 | -84.6011
-9.5 | -0.8572 | 0.01013 | -0.0366 | -84.6199
-9 | -0.7899 | 0.00955 | -0.0399 | -82.712
-8.5 | -0.7314 | 0.00909 | -0.041 | -80.462
-8 | -0.6786 | 0.00853 | -0.0409 | -79.5545
-7.5 | -0.6287 | 0.00815 | -0.0399 | -77.1411
-7 | -0.58 | 0.00785 | -0.0387 | -73.8854
-6.5 | -0.5327 | 0.00751 | -0.0371 | -70.9321
-5.5 | -0.4365 | 0.00692 | -0.0342 | -63.078
-5 | -0.3892 | 0.00655 | -0.0325 | -59.4198
-4.5 | -0.3414 | 0.00623 | -0.031 | -54.7994
-4 | -0.2922 | 0.00598 | -0.0298 | -48.8629
-3.5 | -0.2423 | 0.00577 | -0.0287 | -41.9931
-3 | -0.1929 | 0.00551 | -0.0275 | -35.0091
-2.5 | -0.1466 | 0.00511 | -0.0257 | -28.6888
-2 | -0.0996 | 0.00479 | -0.024 | -20.7933
-1.5 | -0.0532 | 0.0045 | -0.0222 | -11.8222
-1 | -0.0061 | 0.00429 | -0.0205 | -1.4219
-0.5 | 0.0432 | 0.00418 | -0.0192 | 10.3349
0 | 0.0927 | 0.00411 | -0.018 | 22.5547
0.5 | 0.1423 | 0.00407 | -0.0167 | 34.9631
1 | 0.1895 | 0.00402 | -0.015 | 47.1393
1.5 | 0.2356 | 0.00396 | -0.0129 | 59.4949
2 | 0.2843 | 0.00405 | -0.0115 | 70.1975
2.5 | 0.3321 | 0.0042 | -0.0098 | 79.0714
3 | 0.3779 | 0.00447 | -0.0078 | 84.5414
3.5 | 0.4223 | 0.00489 | -0.0056 | 86.3599
4 | 0.4654 | 0.00538 | -0.0032 | 86.5056
4.5 | 0.51 | 0.00587 | -0.0011 | 86.8825
5 | 0.5575 | 0.00631 | 0.0003 | 88.3518
5.5 | 0.6076 | 0.00678 | 0.0012 | 89.6165
6 | 0.6589 | 0.00732 | 0.0016 | 90.0137
6.5 | 0.7228 | 0.00789 | -0.0009 | 91.6096
7 | 0.7831 | 0.00843 | -0.0025 | 92.8944
7.5 | 0.8407 | 0.00892 | -0.0035 | 94.2489
8 | 0.9025 | 0.00947 | -0.0055 | 95.301
8.5 | 0.9615 | 0.01 | -0.0069 | 96.15
9 | 1.0172 | 0.01058 | -0.0077 | 96.1437
9.5 | 1.0668 | 0.01127 | -0.0072 | 94.6584
10 | 1.1255 | 0.01183 | -0.0087 | 95.1395
10.5 | 1.1818 | 0.01253 | -0.0099 | 94.3176
11 | 1.2354 | 0.01342 | -0.0107 | 92.0566
12 | 1.2955 | 0.01483 | -0.0022 | 87.3567
12.5 | 1.3145 | 0.01552 | 0.0042 | 84.6972
13 | 1.3396 | 0.01627 | 0.009 | 82.3356
13.5 | 1.3647 | 0.01726 | 0.0134 | 79.0672
14 | 1.3915 | 0.01833 | 0.017 | 75.9138
14.5 | 1.4143 | 0.01973 | 0.0208 | 71.6827
15 | 1.4379 | 0.0212 | 0.024 | 67.8255
15.5 | 1.4559 | 0.02315 | 0.0275 | 62.8898
16 | 1.454 | 0.02674 | 0.0319 | 54.3755
16.5 | 1.4656 | 0.02958 | 0.0344 | 49.547
17 | 1.4683 | 0.03344 | 0.0365 | 43.9085
17.5 | 1.4705 | 0.03773 | 0.0378 | 38.9743
18 | 1.4794 | 0.04167 | 0.0381 | 35.5028
18.5 | 1.4834 | 0.04647 | 0.0378 | 31.9217
19 | 1.4748 | 0.05313 | 0.0365 | 27.7583
19.5 | 1.4597 | 0.06118 | 0.0341 | 23.8591
20 | 1.4045 | 0.07575 | 0.0281 | 18.5413

## 67. Re 4M Mach 0.10 (1)
BIGFOIL.COM POLAR EXPORT
tempest2
HAWKER TEMPEST 61% SEMISPAN |  |  |  | Cl Max: | 1.066 | at alpha= | 10.5 | deg
JavaFoil+Calcfoil stall+Eppler ext transition |  |  |  | L/D Max: | 125.48 | at alpha= | 8 | deg
Re: | 4000000 |  |  | Cd Min: | 0.00491 | at alpha= | 0 | deg
Mach: | 0.1 |  |  | Cl=0 at alpha= | -0.85 | deg
|  |  |  | @ Cl=0.1, Cd= | 0.0049125
|  |  |  | @ Cl=0.4, Cd= | 0.0051867
|  |  |  | @ Cl=0.6, Cd= | 0.0062366
alpha (deg) | Cl | Cd | Cm | Cl/Cd
-15.5 | -0.57 | 0.11223 | 0.003 | -5.078
-15 | -0.595 | 0.10562 | 0.002 | -5.632
-14.5 | -0.618 | 0.10001 | 0.002 | -6.178
-14 | -0.64 | 0.09395 | 0.002 | -6.815
-13.5 | -0.661 | 0.088 | 0.001 | -7.512
-13 | -0.682 | 0.07971 | 0.001 | -8.559
-12.5 | -0.698 | 0.07499 | 0.001 | -9.302
-12 | -0.725 | 0.06011 | 0 | -12.057
-11.5 | -0.831 | 0.0191 | -0.001 | -43.483
-11 | -0.863 | 0.01423 | -0.001 | -60.671
-10.5 | -0.868 | 0.01295 | -0.002 | -67.022
-10 | -0.863 | 0.01213 | -0.003 | -71.118
-9.5 | -0.85 | 0.01147 | -0.003 | -74.116
-9 | -0.831 | 0.008 | -0.004 | -103.839
-8.5 | -0.806 | 0.00854 | -0.005 | -94.335
-8 | -0.774 | 0.00823 | -0.006 | -94.08
-7.5 | -0.738 | 0.00909 | -0.006 | -81.112
-7 | -0.695 | 0.00868 | -0.007 | -80.078
-6.5 | -0.648 | 0.00838 | -0.008 | -77.328
-6 | -0.598 | 0.00805 | -0.009 | -74.298
-5.5 | -0.546 | 0.00782 | -0.009 | -69.791
-5 | -0.491 | 0.0075 | -0.01 | -65.548
-4.5 | -0.435 | 0.00682 | -0.011 | -63.844
-4 | -0.377 | 0.00663 | -0.012 | -56.904
-3.5 | -0.319 | 0.00652 | -0.013 | -48.909
-3 | -0.259 | 0.00634 | -0.013 | -40.86
-2.5 | -0.199 | 0.0057 | -0.014 | -34.971
-2 | -0.139 | 0.00528 | -0.015 | -26.345
-1.5 | -0.079 | 0.00511 | -0.016 | -15.397
-1 | -0.018 | 0.005 | -0.017 | -3.639
-0.5 | 0.042 | 0.00496 | -0.017 | 8.535
0 | 0.103 | 0.00491 | -0.018 | 20.942
0.5 | 0.163 | 0.00492 | -0.019 | 33.184
1 | 0.224 | 0.00493 | -0.02 | 45.367
1.5 | 0.284 | 0.00498 | -0.02 | 57.047
2 | 0.345 | 0.00504 | -0.021 | 68.328
2.5 | 0.405 | 0.0052 | -0.022 | 77.807
3 | 0.465 | 0.00544 | -0.023 | 85.402
3.5 | 0.524 | 0.00583 | -0.024 | 89.937
4 | 0.583 | 0.00609 | -0.024 | 95.694
4.5 | 0.641 | 0.00659 | -0.025 | 97.285
5 | 0.697 | 0.00715 | -0.026 | 97.528
5.5 | 0.752 | 0.00816 | -0.027 | 92.194
6 | 0.804 | 0.00749 | -0.028 | 107.319
6.5 | 0.853 | 0.00779 | -0.028 | 109.544
7 | 0.899 | 0.00809 | -0.029 | 111.03
7.5 | 0.941 | 0.00843 | -0.03 | 111.666
8 | 0.979 | 0.0078 | -0.031 | 125.48
8.5 | 1.009 | 0.0114 | -0.031 | 88.509
9 | 1.034 | 0.01199 | -0.032 | 86.221
9.5 | 1.051 | 0.01258 | -0.033 | 83.603
10 | 1.062 | 0.01331 | -0.033 | 79.819
10.5 | 1.066 | 0.01411 | -0.034 | 75.521
11 | 1.062 | 0.01498 | -0.035 | 70.885
11.5 | 1.05 | 0.01615 | -0.035 | 65.026
12 | 1.03 | 0.01763 | -0.036 | 58.406
12.5 | 0.999 | 0.02016 | -0.036 | 49.541
13 | 0.949 | 0.02644 | -0.035 | 35.91
13.5 | 0.843 | 0.06055 | -0.03 | 13.915
14 | 0.784 | 0.08451 | -0.026 | 9.28
14.5 | 0.747 | 0.0971 | -0.024 | 7.691
15 | 0.715 | 0.10478 | -0.023 | 6.822
15.5 | 0.685 | 0.10898 | -0.024 | 6.284

## 68. Re 4M Mach 0.10 (2)
BIGFOIL.COM POLAR EXPORT
tempest2
HAWKER TEMPEST 61% SEMISPAN |  |  |  | Cl Max: | 1.4491 | at alpha= | 16.5 | deg
XFOIL ncrit=9 |  |  |  | L/D Max: | 95.9127 | at alpha= | 8.5 | deg
Re: | 4000000 |  |  | Cd Min: | 0.17218 | at alpha= | -20 | deg
Mach: | 0.1 |  |  | Cl=0 at alpha= | -0.93939 | deg
|  |  |  | @ Cl=0.1, Cd= | 0.0041132
|  |  |  | @ Cl=0.4, Cd= | 0.0046933
|  |  |  | @ Cl=0.6, Cd= | 0.0067138
alpha (deg) | Cl | Cd | Cm | Cl/Cd
-20 | -0.8259 | 0.17218 | 0.0043 | -4.7967
-19.5 | -0.8568 | 0.15585 | -0.0045 | -5.4976
-19 | -0.9648 | 0.12451 | -0.0213 | -7.7488
-18.5 | -1.1572 | 0.08156 | -0.0446 | -14.1883
-18 | -1.2436 | 0.05872 | -0.0585 | -21.1785
-17.5 | -1.271 | 0.04788 | -0.0645 | -26.5455
-17 | -1.309 | 0.0378 | -0.0678 | -34.6296
-16.5 | -1.3256 | 0.03179 | -0.067 | -41.6986
-16 | -1.3081 | 0.02935 | -0.0653 | -44.569
-15.5 | -1.3079 | 0.02604 | -0.0615 | -50.2266
-15 | -1.3198 | 0.02255 | -0.0547 | -58.5277
-14.5 | -1.3231 | 0.0202 | -0.0468 | -65.5
-14 | -1.3193 | 0.01897 | -0.0383 | -69.5467
-13.5 | -1.2999 | 0.01775 | -0.0325 | -73.2338
-13 | -1.2464 | 0.01676 | -0.0332 | -74.3675
-12.5 | -1.1946 | 0.01541 | -0.0337 | -77.5211
-11.5 | -1.0906 | 0.01359 | -0.0339 | -80.2502
-11 | -1.0352 | 0.01282 | -0.0345 | -80.7488
-10.5 | -0.9771 | 0.01214 | -0.0356 | -80.486
-10 | -0.9176 | 0.011 | -0.0372 | -83.4182
-9.5 | -0.8627 | 0.01026 | -0.0376 | -84.0838
-9 | -0.7947 | 0.00964 | -0.0408 | -82.4378
-8.5 | -0.7353 | 0.00915 | -0.0419 | -80.3607
-8 | -0.6817 | 0.00859 | -0.0418 | -79.3597
-7.5 | -0.6317 | 0.0082 | -0.0407 | -77.0366
-7 | -0.5825 | 0.0079 | -0.0394 | -73.7342
-6.5 | -0.5353 | 0.00754 | -0.0377 | -70.9947
-6 | -0.4871 | 0.00724 | -0.0361 | -67.279
-5.5 | -0.4385 | 0.00695 | -0.0346 | -63.0935
-5 | -0.3907 | 0.00659 | -0.033 | -59.2868
-4.5 | -0.343 | 0.00624 | -0.0314 | -54.9679
-4 | -0.2936 | 0.00599 | -0.0301 | -49.015
-3.5 | -0.2433 | 0.00578 | -0.0289 | -42.0934
-3 | -0.1936 | 0.00552 | -0.0277 | -35.0725
-2.5 | -0.1472 | 0.00513 | -0.0259 | -28.694
-2 | -0.0998 | 0.00481 | -0.0242 | -20.7484
-1.5 | -0.0533 | 0.00452 | -0.0223 | -11.792
-1 | -0.006 | 0.0043 | -0.0206 | -1.3953
-0.5 | 0.0435 | 0.00419 | -0.0193 | 10.3819
0 | 0.0932 | 0.00412 | -0.018 | 22.6214
0.5 | 0.143 | 0.00407 | -0.0168 | 35.1351
1 | 0.1905 | 0.00403 | -0.015 | 47.2705
1.5 | 0.2367 | 0.00397 | -0.0129 | 59.6222
2 | 0.2855 | 0.00406 | -0.0114 | 70.3202
2.5 | 0.3334 | 0.00421 | -0.0097 | 79.1924
3 | 0.3794 | 0.00448 | -0.0077 | 84.6875
4 | 0.4673 | 0.00539 | -0.003 | 86.6976
4.5 | 0.512 | 0.00589 | -0.0008 | 86.927
5 | 0.5597 | 0.00633 | 0.0007 | 88.4202
5.5 | 0.6101 | 0.00681 | 0.0015 | 89.5888
6 | 0.662 | 0.00735 | 0.002 | 90.068
6.5 | 0.7264 | 0.00794 | -0.0005 | 91.4861
7 | 0.7873 | 0.00847 | -0.0021 | 92.9516
7.5 | 0.8455 | 0.00897 | -0.0031 | 94.2586
8 | 0.9072 | 0.00957 | -0.005 | 94.7962
8.5 | 0.9668 | 0.01008 | -0.0063 | 95.9127
9 | 1.0223 | 0.01072 | -0.0069 | 95.3638
9.5 | 1.0734 | 0.01138 | -0.0065 | 94.3234
10 | 1.1323 | 0.01198 | -0.0079 | 94.5159
10.5 | 1.1887 | 0.01276 | -0.0089 | 93.1583
11 | 1.2409 | 0.01384 | -0.0093 | 89.6604
11.5 | 1.2833 | 0.01454 | -0.0074 | 88.26
12 | 1.2931 | 0.01509 | 0.0013 | 85.6925
12.5 | 1.314 | 0.01587 | 0.0073 | 82.7977
13 | 1.3397 | 0.01671 | 0.0121 | 80.1735
13.5 | 1.3646 | 0.01782 | 0.0165 | 76.5769
14 | 1.39 | 0.01906 | 0.0203 | 72.9276
14.5 | 1.4118 | 0.02063 | 0.0242 | 68.4343
15 | 1.432 | 0.02244 | 0.0277 | 63.8146
15.5 | 1.4394 | 0.02531 | 0.0319 | 56.8708
16 | 1.4424 | 0.02878 | 0.0354 | 50.1181
16.5 | 1.4491 | 0.03229 | 0.0376 | 44.8777
17 | 1.4491 | 0.03674 | 0.0392 | 39.442
17.5 | 1.4399 | 0.04263 | 0.0398 | 33.7767
18 | 1.4455 | 0.04745 | 0.0393 | 30.4636
18.5 | 1.4428 | 0.05356 | 0.0381 | 26.938
19 | 1.4285 | 0.06167 | 0.0355 | 23.1636
19.5 | 1.3939 | 0.07326 | 0.0308 | 19.0268
20 | 1.3078 | 0.09432 | 0.0204 | 13.8656

## 69. Re 4M Mach 0.25 (1)
BIGFOIL.COM POLAR EXPORT
tempest2
HAWKER TEMPEST 61% SEMISPAN |  |  |  | Cl Max: | 1.022 | at alpha= | 9.5 | deg
JavaFoil+Calcfoil stall+Eppler ext transition |  |  |  | L/D Max: | 123.165 | at alpha= | 7.5 | deg
Re: | 4000000 |  |  | Cd Min: | 0.00496 | at alpha= | 0 | deg
Mach: | 0.25 |  |  | Cl=0 at alpha= | -0.84921 | deg
|  |  |  | @ Cl=0.1, Cd= | 0.0049629
|  |  |  | @ Cl=0.4, Cd= | 0.0052413
|  |  |  | @ Cl=0.6, Cd= | 0.10615
alpha (deg) | Cl | Cd | Cm | Cl/Cd
-14.5 | -0.283 | 0.10652 | 0.002 | -2.659
-14 | -0.349 | 0.10105 | 0.002 | -3.45
-13.5 | -0.408 | 0.09545 | 0.001 | -4.275
-13 | -0.463 | 0.0892 | 0.001 | -5.187
-12.5 | -0.512 | 0.08362 | 0 | -6.125
-12 | -0.555 | 0.07893 | 0 | -7.035
-11.5 | -0.596 | 0.07064 | 0 | -8.434
-11 | -0.629 | 0.06333 | -0.001 | -9.94
-10.5 | -0.671 | 0.04806 | -0.002 | -13.96
-10 | -0.797 | 0.01364 | -0.003 | -58.389
-9.5 | -0.809 | 0.01245 | -0.004 | -64.969
-9 | -0.807 | 0.01164 | -0.004 | -69.336
-8.5 | -0.794 | 0.00801 | -0.005 | -99.183
-8 | -0.772 | 0.00854 | -0.006 | -90.426
-7.5 | -0.742 | 0.00814 | -0.007 | -91.182
-7 | -0.704 | 0.00903 | -0.007 | -77.962
-6.5 | -0.659 | 0.00863 | -0.008 | -76.435
-6 | -0.611 | 0.00827 | -0.009 | -73.844
-5.5 | -0.558 | 0.00796 | -0.01 | -70.138
-5 | -0.503 | 0.0077 | -0.011 | -65.379
-4.5 | -0.446 | 0.00736 | -0.011 | -60.609
-4 | -0.387 | 0.00673 | -0.012 | -57.535
-3.5 | -0.327 | 0.0066 | -0.013 | -49.552
-3 | -0.266 | 0.00645 | -0.014 | -41.312
-2.5 | -0.205 | 0.0058 | -0.015 | -35.331
-2 | -0.143 | 0.00535 | -0.015 | -26.714
-1.5 | -0.081 | 0.00515 | -0.016 | -15.68
-1 | -0.019 | 0.00506 | -0.017 | -3.699
-0.5 | 0.044 | 0.00499 | -0.018 | 8.727
0 | 0.106 | 0.00496 | -0.019 | 21.318
0.5 | 0.168 | 0.00497 | -0.019 | 33.785
1 | 0.23 | 0.00497 | -0.02 | 46.235
1.5 | 0.292 | 0.00505 | -0.021 | 57.848
2 | 0.354 | 0.00513 | -0.022 | 68.936
2.5 | 0.416 | 0.00528 | -0.023 | 78.784
3 | 0.477 | 0.00561 | -0.023 | 85.123
3.5 | 0.538 | 0.00593 | -0.024 | 90.856
4 | 0.599 | 0.00624 | -0.025 | 95.907
4.5 | 0.658 | 0.00689 | -0.026 | 95.472
5 | 0.715 | 0.00737 | -0.027 | 97.011
5.5 | 0.77 | 0.00729 | -0.027 | 105.598
6 | 0.822 | 0.00768 | -0.028 | 107.056
6.5 | 0.87 | 0.00802 | -0.029 | 108.482
7 | 0.914 | 0.00743 | -0.03 | 122.979
7.5 | 0.953 | 0.00774 | -0.031 | 123.165
8 | 0.985 | 0.0114 | -0.031 | 86.447
8.5 | 1.007 | 0.01204 | -0.032 | 83.686
9 | 1.02 | 0.01273 | -0.033 | 80.15
9.5 | 1.022 | 0.01359 | -0.034 | 75.21
10 | 1.012 | 0.01451 | -0.034 | 69.757
10.5 | 0.99 | 0.01563 | -0.035 | 63.36
11 | 0.954 | 0.01719 | -0.035 | 55.488
11.5 | 0.891 | 0.02143 | -0.035 | 41.56
12 | 0.734 | 0.06592 | -0.026 | 11.139
12.5 | 0.669 | 0.07978 | -0.023 | 8.39
13 | 0.61 | 0.08718 | -0.022 | 6.993
13.5 | 0.546 | 0.09416 | -0.021 | 5.795
14 | 0.477 | 0.10031 | -0.021 | 4.759
14.5 | 0.405 | 0.10615 | -0.022 | 3.814

## 70. Re 4M Mach 0.25 (2)
BIGFOIL.COM POLAR EXPORT
tempest2
HAWKER TEMPEST 61% SEMISPAN |  |  |  | Cl Max: | 1.3373 | at alpha= | 14 | deg
XFOIL ncrit=9 |  |  |  | L/D Max: | 94.139 | at alpha= | 8 | deg
Re: | 4000000 |  |  | Cd Min: | 0.22549 | at alpha= | -19.5 | deg
Mach: | 0.25 |  |  | Cl=0 at alpha= | -0.94059 | deg
|  |  |  | @ Cl=0.1, Cd= | 0.004166
|  |  |  | @ Cl=0.4, Cd= | 0.0046608
|  |  |  | @ Cl=0.6, Cd= | 0.0067573
alpha (deg) | Cl | Cd | Cm | Cl/Cd
-20 | -0.4759 | 0.19574 | 0.0085 | -2.4313
-19.5 | -0.6657 | 0.22549 | 0.0216 | -2.9522
-19 | -0.4573 | 0.18205 | 0.0001 | -2.5119
-17 | -0.807 | 0.13099 | -0.0209 | -6.1608
-16.5 | -0.8801 | 0.10923 | -0.0328 | -8.0573
-16 | -0.9444 | 0.09063 | -0.0428 | -10.4204
-15.5 | -1.0287 | 0.06778 | -0.0556 | -15.177
-15 | -1.0786 | 0.05077 | -0.0675 | -21.2448
-14.5 | -1.1138 | 0.03989 | -0.0731 | -27.9218
-14 | -1.1348 | 0.03315 | -0.0728 | -34.2323
-13.5 | -1.1678 | 0.02731 | -0.0674 | -42.7609
-13 | -1.1859 | 0.02377 | -0.0589 | -49.8906
-12.5 | -1.196 | 0.02141 | -0.0488 | -55.8617
-12 | -1.1556 | 0.01906 | -0.0471 | -60.6296
-11.5 | -1.1103 | 0.01664 | -0.0459 | -66.7248
-11 | -1.0624 | 0.01515 | -0.044 | -70.1254
-10.5 | -1.0069 | 0.01382 | -0.0435 | -72.8582
-10 | -0.9445 | 0.01285 | -0.0443 | -73.5019
-9.5 | -0.8918 | 0.0113 | -0.0433 | -78.9204
-9 | -0.8211 | 0.01028 | -0.046 | -79.8735
-8.5 | -0.7566 | 0.00959 | -0.0472 | -78.8947
-8 | -0.697 | 0.00909 | -0.0474 | -76.6777
-7.5 | -0.6469 | 0.00849 | -0.0455 | -76.1955
-7 | -0.5974 | 0.00809 | -0.0434 | -73.8443
-6.5 | -0.5486 | 0.00774 | -0.0412 | -70.8786
-6 | -0.4985 | 0.00743 | -0.0393 | -67.0929
-5.5 | -0.4489 | 0.0071 | -0.0374 | -63.2254
-5 | -0.3998 | 0.00675 | -0.0354 | -59.2296
-4 | -0.3005 | 0.00608 | -0.0319 | -49.4243
-3.5 | -0.2486 | 0.00586 | -0.0306 | -42.4232
-3 | -0.1977 | 0.00562 | -0.0291 | -35.1779
-2.5 | -0.1498 | 0.00522 | -0.0272 | -28.6973
-2 | -0.1014 | 0.0049 | -0.0253 | -20.6939
-1.5 | -0.054 | 0.0046 | -0.0232 | -11.7391
-1 | -0.006 | 0.00437 | -0.0213 | -1.373
-0.5 | 0.0445 | 0.00425 | -0.0198 | 10.4706
0 | 0.0959 | 0.00417 | -0.0185 | 22.9976
0.5 | 0.147 | 0.00412 | -0.0171 | 35.6796
1 | 0.1953 | 0.00407 | -0.0151 | 47.9853
1.5 | 0.2426 | 0.00402 | -0.0129 | 60.3483
2 | 0.2926 | 0.0041 | -0.0112 | 71.3659
2.5 | 0.3413 | 0.00426 | -0.0093 | 80.1174
3 | 0.3883 | 0.00455 | -0.007 | 85.3407
3.5 | 0.4337 | 0.00498 | -0.0045 | 87.0884
4.5 | 0.5228 | 0.00599 | 0.0009 | 87.2788
5 | 0.5711 | 0.00647 | 0.0027 | 88.2689
5.5 | 0.6234 | 0.00699 | 0.0037 | 89.1845
6 | 0.6784 | 0.00758 | 0.0041 | 89.4987
6.5 | 0.7464 | 0.00819 | 0.0016 | 91.1355
7 | 0.8091 | 0.00876 | 0.0003 | 92.363
7.5 | 0.871 | 0.00931 | -0.0007 | 93.5553
8 | 0.9348 | 0.00993 | -0.002 | 94.139
8.5 | 0.9951 | 0.01063 | -0.0026 | 93.6124
9 | 1.0501 | 0.01139 | -0.002 | 92.1949
9.5 | 1.1086 | 0.01217 | -0.0022 | 91.0929
10 | 1.1665 | 0.01305 | -0.0024 | 89.387
10.5 | 1.2167 | 0.01443 | -0.0014 | 84.3174
11 | 1.2444 | 0.01523 | 0.0045 | 81.7072
11.5 | 1.2615 | 0.01613 | 0.0122 | 78.2083
12 | 1.2803 | 0.0174 | 0.019 | 73.5805
12.5 | 1.3005 | 0.01893 | 0.0249 | 68.7005
13 | 1.3194 | 0.02082 | 0.0302 | 63.3718
13.5 | 1.3331 | 0.02328 | 0.0352 | 57.2637
14 | 1.3373 | 0.0267 | 0.04 | 50.0861
14.5 | 1.3341 | 0.0311 | 0.0437 | 42.8971
15 | 1.3174 | 0.03728 | 0.046 | 35.338
15.5 | 1.2913 | 0.04539 | 0.046 | 28.449
16 | 1.2622 | 0.05512 | 0.0433 | 22.8991
16.5 | 1.243 | 0.0647 | 0.0395 | 19.2117
17 | 1.1801 | 0.08181 | 0.0305 | 14.4249
17.5 | 1.1405 | 0.09653 | 0.0229 | 11.815
18 | 1.063 | 0.11837 | 0.0113 | 8.9803
18.5 | 1.0225 | 0.13422 | 0.0031 | 7.6181
19 | 0.9859 | 0.15009 | -0.0054 | 6.5687

## 71. Re 4M Mach 0.50 (1)
BIGFOIL.COM POLAR EXPORT
tempest2
HAWKER TEMPEST 61% SEMISPAN |  |  |  | Cl Max: | 1.137 | at alpha= | 20 | deg
JavaFoil+Calcfoil stall+Eppler ext transition |  |  |  | L/D Max: | 115.763 | at alpha= | 5 | deg
Re: | 4000000 |  |  | Cd Min: | 0.00513 | at alpha= | 0 | deg
Mach: | 0.5 |  |  | Cl=0 at alpha= | -0.85 | deg
|  |  |  | @ Cl=0.1, Cd= | 0.0051378
|  |  |  | @ Cl=0.4, Cd= | 0.0054817
|  |  |  | @ Cl=0.6, Cd= | 0.0064948
alpha (deg) | Cl | Cd | Cm | Cl/Cd
-20 | -1.05 | 0.16289 | 0.007 | -6.444
-19.5 | -1.02 | 0.15683 | 0.007 | -6.507
-19 | -0.994 | 0.15323 | 0.006 | -6.485
-18.5 | -0.967 | 0.1483 | 0.006 | -6.519
-18 | -0.94 | 0.14336 | 0.005 | -6.558
-17.5 | -0.915 | 0.14094 | 0.005 | -6.494
-17 | -0.885 | 0.13514 | 0.005 | -6.552
-16.5 | -0.858 | 0.12932 | 0.004 | -6.635
-16 | -0.831 | 0.12555 | 0.004 | -6.619
-15.5 | -0.805 | 0.12724 | 0.003 | -6.33
-15 | -0.778 | 0.11842 | 0.003 | -6.568
-14.5 | -0.749 | 0.11217 | 0.002 | -6.675
-14 | -0.722 | 0.10793 | 0.002 | -6.687
-13.5 | -0.695 | 0.10899 | 0.001 | -6.379
-13 | -0.666 | 0.09947 | 0.001 | -6.7
-12.5 | -0.64 | 0.09638 | 0.001 | -6.636
-12 | -0.613 | 0.09111 | 0 | -6.723
-11.5 | -0.585 | 0.08367 | 0 | -6.995
-11 | -0.56 | 0.07333 | -0.001 | -7.636
-10.5 | -0.546 | 0.05765 | -0.002 | -9.478
-10 | -0.504 | 0.06772 | -0.002 | -7.438
-9.5 | -0.519 | 0.03478 | -0.003 | -14.916
-9 | -0.448 | 0.05976 | -0.002 | -7.501
-8.5 | -0.511 | 0.01447 | -0.006 | -35.29
-8 | -0.398 | 0.0499 | -0.004 | -7.973
-7.5 | -0.452 | 0.01215 | -0.007 | -37.229
-7 | -0.419 | 0.01151 | -0.008 | -36.429
-6.5 | -0.643 | 0.00782 | -0.009 | -82.214
-6 | -0.637 | 0.0082 | -0.01 | -77.73
-5.5 | -0.601 | 0.00772 | -0.011 | -77.87
-5 | -0.551 | 0.00852 | -0.012 | -64.756
-4.5 | -0.493 | 0.00813 | -0.013 | -60.692
-4 | -0.43 | 0.00726 | -0.014 | -59.32
-3.5 | -0.365 | 0.00706 | -0.014 | -51.626
-3 | -0.297 | 0.00684 | -0.015 | -43.446
-2.5 | -0.229 | 0.0066 | -0.016 | -34.649
-2 | -0.16 | 0.0058 | -0.017 | -27.531
-1.5 | -0.09 | 0.00538 | -0.018 | -16.777
-1 | -0.021 | 0.00525 | -0.019 | -3.979
-0.5 | 0.049 | 0.00516 | -0.02 | 9.421
0 | 0.118 | 0.00513 | -0.021 | 23.024
0.5 | 0.188 | 0.00514 | -0.022 | 36.488
1 | 0.257 | 0.00517 | -0.023 | 49.719
1.5 | 0.326 | 0.00529 | -0.024 | 61.658
2 | 0.395 | 0.00546 | -0.024 | 72.403
2.5 | 0.464 | 0.00576 | -0.025 | 80.635
3 | 0.533 | 0.00615 | -0.026 | 86.668
3.5 | 0.601 | 0.0065 | -0.027 | 92.477
4 | 0.666 | 0.00608 | -0.028 | 109.557
4.5 | 0.729 | 0.00669 | -0.029 | 108.966
5 | 0.789 | 0.00681 | -0.03 | 115.763
5.5 | 0.842 | 0.01033 | -0.031 | 81.546
6 | 0.885 | 0.01096 | -0.032 | 80.721
6.5 | 0.91 | 0.01179 | -0.032 | 77.228
7 | 0.899 | 0.01281 | -0.033 | 70.226
7.5 | 0.74 | 0.01392 | -0.034 | 53.185
8 | 0.597 | 0.01479 | -0.035 | 40.352
8.5 | 0.628 | 0.01603 | -0.035 | 39.143
9 | 0.545 | 0.0578 | -0.02 | 9.422
9.5 | 0.689 | 0.01788 | -0.037 | 38.533
10 | 0.595 | 0.06814 | -0.018 | 8.738
10.5 | 0.735 | 0.0232 | -0.037 | 31.658
11 | 0.652 | 0.0752 | -0.021 | 8.669
11.5 | 0.677 | 0.08415 | -0.02 | 8.045
12 | 0.705 | 0.08251 | -0.021 | 8.538
12.5 | 0.731 | 0.0939 | -0.021 | 7.781
13 | 0.758 | 0.09952 | -0.022 | 7.62
13.5 | 0.785 | 0.10291 | -0.023 | 7.627
14 | 0.812 | 0.10785 | -0.023 | 7.527
14.5 | 0.842 | 0.11488 | -0.026 | 7.329
15 | 0.867 | 0.11811 | -0.025 | 7.339
15.5 | 0.894 | 0.12403 | -0.026 | 7.207
16 | 0.923 | 0.12778 | -0.028 | 7.223
16.5 | 0.953 | 0.13307 | -0.03 | 7.16
17 | 0.976 | 0.13446 | -0.029 | 7.256
17.5 | 1.002 | 0.13984 | -0.029 | 7.168
18 | 1.03 | 0.14509 | -0.03 | 7.102
18.5 | 1.061 | 0.1508 | -0.032 | 7.039
19 | 1.084 | 0.15374 | -0.032 | 7.051
19.5 | 1.11 | 0.15742 | -0.032 | 7.053
20 | 1.137 | 0.16132 | -0.033 | 7.047

## 72. Re 4M Mach 0.50 (2)
BIGFOIL.COM POLAR EXPORT
tempest2
HAWKER TEMPEST 61% SEMISPAN |  |  |  | Cl Max: | 1.0569 | at alpha= | 8.5 | deg
XFOIL ncrit=9 |  |  |  | L/D Max: | 88.5043 | at alpha= | 6.5 | deg
Re: | 4000000 |  |  | Cd Min: | 0.13921 | at alpha= | -13.5 | deg
Mach: | 0.5 |  |  | Cl=0 at alpha= | -0.96133 | deg
|  |  |  | @ Cl=0.1, Cd= | 0.0044102
|  |  |  | @ Cl=0.4, Cd= | 0.0047442
|  |  |  | @ Cl=0.6, Cd= | 0.0068315
alpha (deg) | Cl | Cd | Cm | Cl/Cd
-13.5 | -0.5387 | 0.13921 | -0.0235 | -3.8697
-13 | -0.5479 | 0.1271 | -0.0283 | -4.3108
-12.5 | -0.5529 | 0.11699 | -0.0323 | -4.726
-12 | -0.5682 | 0.10561 | -0.0372 | -5.3802
-11.5 | -0.5886 | 0.0942 | -0.0421 | -6.2484
-11 | -0.6128 | 0.0828 | -0.0473 | -7.401
-10.5 | -0.6374 | 0.07176 | -0.0523 | -8.8824
-10 | -0.663 | 0.05927 | -0.0584 | -11.1861
-9.5 | -0.6879 | 0.04339 | -0.0739 | -15.8539
-9 | -0.7122 | 0.032 | -0.0831 | -22.2563
-8.5 | -0.7359 | 0.02354 | -0.0817 | -31.2617
-8 | -0.7248 | 0.01546 | -0.0794 | -46.8823
-7.5 | -0.6786 | 0.01119 | -0.0757 | -60.6434
-7 | -0.6423 | 0.00966 | -0.0676 | -66.4907
-6.5 | -0.5966 | 0.0088 | -0.0611 | -67.7955
-6 | -0.5455 | 0.00824 | -0.0559 | -66.2015
-5.5 | -0.4921 | 0.00774 | -0.0514 | -63.5788
-5 | -0.4369 | 0.00736 | -0.0477 | -59.3614
-4.5 | -0.3822 | 0.00695 | -0.0442 | -54.9928
-4 | -0.329 | 0.00647 | -0.0408 | -50.8501
-3.5 | -0.272 | 0.00619 | -0.0382 | -43.9418
-3 | -0.2149 | 0.00596 | -0.0359 | -36.057
-2 | -0.1067 | 0.00529 | -0.0306 | -20.1701
-1.5 | -0.0552 | 0.00495 | -0.0276 | -11.1515
-1 | -0.0042 | 0.00465 | -0.0245 | -0.90323
-0.5 | 0.0501 | 0.00449 | -0.0221 | 11.1581
0 | 0.1064 | 0.0044 | -0.0201 | 24.1818
0.5 | 0.1635 | 0.00435 | -0.0183 | 37.5862
1 | 0.2166 | 0.00426 | -0.0156 | 50.8451
1.5 | 0.2681 | 0.00423 | -0.0124 | 63.3806
2 | 0.3218 | 0.00432 | -0.0097 | 74.4907
2.5 | 0.3734 | 0.00456 | -0.0065 | 81.886
3 | 0.4225 | 0.0049 | -0.0028 | 86.2245
3.5 | 0.4705 | 0.00533 | 0.0013 | 88.2739
4 | 0.5153 | 0.00587 | 0.006 | 87.7853
4.5 | 0.5607 | 0.00644 | 0.0108 | 87.0652
5 | 0.6129 | 0.00696 | 0.0142 | 88.0603
5.5 | 0.6748 | 0.00774 | 0.0156 | 87.1835
6 | 0.7511 | 0.00858 | 0.0143 | 87.5408
6.5 | 0.8284 | 0.00936 | 0.0134 | 88.5043
7 | 0.8956 | 0.01026 | 0.0149 | 87.2904
7.5 | 0.9652 | 0.01136 | 0.0163 | 84.9648
8 | 1.0186 | 0.01314 | 0.0205 | 77.519
8.5 | 1.0569 | 0.0165 | 0.0252 | 64.0545
9 | 1.0443 | 0.02107 | 0.0359 | 49.5634
9.5 | 1.0147 | 0.02623 | 0.0463 | 38.6847
10 | 0.9799 | 0.033 | 0.0526 | 29.6939
10.5 | 0.9424 | 0.04153 | 0.0541 | 22.692
11 | 0.9085 | 0.05161 | 0.0511 | 17.6032
11.5 | 0.8733 | 0.06381 | 0.0446 | 13.6859
12 | 0.8408 | 0.0775 | 0.0362 | 10.849
12.5 | 0.8167 | 0.09067 | 0.0292 | 9.0074
13 | 0.7924 | 0.10356 | 0.0231 | 7.6516
13.5 | 0.7686 | 0.1165 | 0.0168 | 6.5974

## 73. Re 5M Mach 0.00 (1)
BIGFOIL.COM POLAR EXPORT
tempest2
HAWKER TEMPEST 61% SEMISPAN |  |  |  | Cl Max: | 1.075 | at alpha= | 10.5 | deg
JavaFoil+Calcfoil stall+Eppler ext transition |  |  |  | L/D Max: | 129.648 | at alpha= | 8.5 | deg
Re: | 5000000 |  |  | Cd Min: | 0.00489 | at alpha= | 0.5 | deg
Mach: | 0 |  |  | Cl=0 at alpha= | -0.85 | deg
|  |  |  | @ Cl=0.1, Cd= | 0.0049113
|  |  |  | @ Cl=0.4, Cd= | 0.0053795
|  |  |  | @ Cl=0.6, Cd= | 0.00625
alpha (deg) | Cl | Cd | Cm | Cl/Cd
-16 | -0.593 | 0.11274 | 0.003 | -5.259
-15.5 | -0.615 | 0.10623 | 0.003 | -5.788
-15 | -0.636 | 0.10009 | 0.003 | -6.359
-14.5 | -0.657 | 0.09377 | 0.002 | -7.008
-14 | -0.676 | 0.08816 | 0.002 | -7.67
-13.5 | -0.695 | 0.08124 | 0.001 | -8.553
-13 | -0.718 | 0.06968 | 0.001 | -10.304
-12.5 | -0.741 | 0.05864 | 0.001 | -12.629
-12 | -0.847 | 0.01826 | 0 | -46.399
-11.5 | -0.874 | 0.01438 | -0.001 | -60.822
-11 | -0.882 | 0.01303 | -0.001 | -67.674
-10.5 | -0.88 | 0.01221 | -0.002 | -72.049
-10 | -0.871 | 0.01149 | -0.003 | -75.751
-9.5 | -0.855 | 0.00799 | -0.003 | -107.01
-9 | -0.834 | 0.0086 | -0.004 | -96.935
-8.5 | -0.807 | 0.0082 | -0.005 | -98.395
-8 | -0.774 | 0.00909 | -0.006 | -85.155
-7.5 | -0.736 | 0.0087 | -0.006 | -84.638
-7 | -0.693 | 0.00834 | -0.007 | -83.032
-6.5 | -0.646 | 0.00805 | -0.008 | -80.249
-6 | -0.596 | 0.00781 | -0.009 | -76.27
-5.5 | -0.544 | 0.00752 | -0.009 | -72.242
-5 | -0.489 | 0.00732 | -0.01 | -66.79
-4.5 | -0.433 | 0.00671 | -0.011 | -64.519
-4 | -0.376 | 0.00658 | -0.012 | -57.046
-3.5 | -0.317 | 0.00644 | -0.013 | -49.219
-3 | -0.258 | 0.00629 | -0.013 | -40.998
-2.5 | -0.198 | 0.00581 | -0.014 | -34.108
-2 | -0.138 | 0.00545 | -0.015 | -25.381
-1.5 | -0.078 | 0.00514 | -0.016 | -15.216
-1 | -0.018 | 0.005 | -0.016 | -3.622
-0.5 | 0.042 | 0.00495 | -0.017 | 8.511
0 | 0.102 | 0.00491 | -0.018 | 20.823
0.5 | 0.163 | 0.00489 | -0.019 | 33.213
1 | 0.223 | 0.00494 | -0.02 | 45.046
1.5 | 0.283 | 0.00504 | -0.02 | 56.16
2 | 0.343 | 0.00518 | -0.021 | 66.137
2.5 | 0.403 | 0.00539 | -0.022 | 74.717
3 | 0.462 | 0.00564 | -0.023 | 81.925
3.5 | 0.522 | 0.00586 | -0.024 | 88.956
4 | 0.58 | 0.00605 | -0.024 | 95.807
4.5 | 0.638 | 0.00663 | -0.025 | 96.2
5 | 0.694 | 0.007 | -0.026 | 99.091
5.5 | 0.749 | 0.00788 | -0.027 | 95.065
6 | 0.801 | 0.00829 | -0.027 | 96.616
6.5 | 0.85 | 0.0075 | -0.028 | 113.262
7 | 0.896 | 0.00779 | -0.029 | 115.005
7.5 | 0.939 | 0.00809 | -0.03 | 116.064
8 | 0.978 | 0.00844 | -0.03 | 115.782
8.5 | 1.009 | 0.00778 | -0.031 | 129.648
9 | 1.035 | 0.01141 | -0.032 | 90.742
9.5 | 1.055 | 0.01198 | -0.033 | 88.1
10 | 1.068 | 0.01263 | -0.033 | 84.599
10.5 | 1.075 | 0.01335 | -0.034 | 80.561
11 | 1.075 | 0.01415 | -0.035 | 75.96
11.5 | 1.068 | 0.01511 | -0.035 | 70.715
12 | 1.055 | 0.01626 | -0.036 | 64.858
12.5 | 1.034 | 0.01772 | -0.036 | 58.353
13 | 1.004 | 0.02022 | -0.036 | 49.624
13.5 | 0.963 | 0.02484 | -0.036 | 38.757
14 | 0.893 | 0.04116 | -0.034 | 21.683
14.5 | 0.8 | 0.08242 | -0.028 | 9.709
15 | 0.764 | 0.09531 | -0.026 | 8.015
15.5 | 0.738 | 0.09926 | -0.027 | 7.432

## 74. Re 5M Mach 0.00 (2)
BIGFOIL.COM POLAR EXPORT
tempest2
HAWKER TEMPEST 61% SEMISPAN |  |  |  | Cl Max: | 1.5484 | at alpha= | 19 | deg
XFOIL ncrit=9 |  |  |  | L/D Max: | 100.993 | at alpha= | 8.5 | deg
Re: | 5000000 |  |  | Cd Min: | 0.06852 | at alpha= | -20 | deg
Mach: | 0 |  |  | Cl=0 at alpha= | -0.94859 | deg
|  |  |  | @ Cl=0.1, Cd= | 0.0041364
|  |  |  | @ Cl=0.4, Cd= | 0.0046893
|  |  |  | @ Cl=0.6, Cd= | 0.0065146
alpha (deg) | Cl | Cd | Cm | Cl/Cd
-20 | -1.3445 | 0.06852 | -0.0523 | -19.622
-19.5 | -1.389 | 0.05477 | -0.0601 | -25.3606
-19 | -1.4198 | 0.04459 | -0.0647 | -31.8412
-18.5 | -1.4409 | 0.03705 | -0.0663 | -38.8907
-18 | -1.4401 | 0.03267 | -0.0659 | -44.0802
-17.5 | -1.4264 | 0.02986 | -0.0646 | -47.7696
-17 | -1.431 | 0.02604 | -0.0613 | -54.9539
-16.5 | -1.4212 | 0.02364 | -0.0576 | -60.1184
-16 | -1.3965 | 0.0224 | -0.0546 | -62.3438
-15.5 | -1.3756 | 0.02111 | -0.0507 | -65.1634
-15 | -1.3651 | 0.01958 | -0.0446 | -69.7191
-14.5 | -1.3579 | 0.01846 | -0.0368 | -73.559
-14 | -1.3365 | 0.01743 | -0.0316 | -76.6781
-13.5 | -1.2918 | 0.01569 | -0.0314 | -82.3327
-13 | -1.2389 | 0.01472 | -0.0322 | -84.1644
-12.5 | -1.1854 | 0.01374 | -0.033 | -86.2737
-12 | -1.1373 | 0.01302 | -0.0324 | -87.3502
-11.5 | -1.0848 | 0.01222 | -0.0327 | -88.7725
-11 | -1.0287 | 0.01154 | -0.0336 | -89.1421
-10.5 | -0.9676 | 0.01093 | -0.0356 | -88.527
-10 | -0.9111 | 0.0104 | -0.0365 | -87.6058
-9.5 | -0.846 | 0.00949 | -0.0394 | -89.1465
-9 | -0.7849 | 0.00896 | -0.0413 | -87.6004
-8.5 | -0.7301 | 0.00855 | -0.0415 | -85.3918
-8 | -0.6807 | 0.0082 | -0.0405 | -83.0122
-7.5 | -0.6337 | 0.00782 | -0.0389 | -81.0358
-7 | -0.5861 | 0.00753 | -0.0374 | -77.8353
-6 | -0.4899 | 0.00698 | -0.0345 | -70.1862
-5.5 | -0.4412 | 0.0067 | -0.0332 | -65.8507
-5 | -0.393 | 0.00639 | -0.0317 | -61.5023
-4.5 | -0.3447 | 0.00608 | -0.0303 | -56.6941
-4 | -0.2953 | 0.00584 | -0.0291 | -50.5651
-3.5 | -0.2447 | 0.00562 | -0.0281 | -43.5409
-3 | -0.1946 | 0.00542 | -0.0271 | -35.9041
-2.5 | -0.1468 | 0.00511 | -0.0255 | -28.728
-2 | -0.0992 | 0.00484 | -0.024 | -20.4959
-1.5 | -0.0522 | 0.00458 | -0.0223 | -11.3974
-1 | -0.0051 | 0.00434 | -0.0206 | -1.1751
-0.5 | 0.0445 | 0.00423 | -0.0194 | 10.5201
0 | 0.0941 | 0.00414 | -0.0183 | 22.7295
0.5 | 0.1439 | 0.00411 | -0.0171 | 35.0122
1 | 0.1928 | 0.00409 | -0.0157 | 47.1394
1.5 | 0.239 | 0.00398 | -0.0137 | 60.0503
2 | 0.2866 | 0.00406 | -0.0121 | 70.5911
2.5 | 0.3333 | 0.00421 | -0.0102 | 79.1686
3 | 0.3785 | 0.0045 | -0.0081 | 84.1111
3.5 | 0.4228 | 0.00489 | -0.0059 | 86.4622
4 | 0.4662 | 0.00534 | -0.0035 | 87.3034
4.5 | 0.5111 | 0.00575 | -0.0014 | 88.887
5 | 0.5576 | 0.00613 | 0.0003 | 90.9625
5.5 | 0.605 | 0.00656 | 0.0018 | 92.2256
6 | 0.6561 | 0.00705 | 0.0023 | 93.0638
6.5 | 0.7115 | 0.00752 | 0.0019 | 94.6144
7 | 0.776 | 0.008 | -0.0007 | 97
7.5 | 0.8333 | 0.00845 | -0.0016 | 98.6154
8 | 0.8962 | 0.00897 | -0.0039 | 99.9108
8.5 | 0.9564 | 0.00947 | -0.0056 | 100.9926
9 | 1.0124 | 0.01008 | -0.0064 | 100.4365
9.5 | 1.0661 | 0.01059 | -0.0067 | 100.6704
10 | 1.1188 | 0.01114 | -0.0069 | 100.4309
10.5 | 1.1744 | 0.0119 | -0.0079 | 98.6891
11 | 1.2292 | 0.01265 | -0.0088 | 97.17
11.5 | 1.2834 | 0.01336 | -0.0096 | 96.0629
12 | 1.3312 | 0.01407 | -0.0092 | 94.6127
12.5 | 1.3405 | 0.01459 | -0.0005 | 91.878
13 | 1.3627 | 0.01528 | 0.0051 | 89.1819
13.5 | 1.3871 | 0.01615 | 0.0099 | 85.8885
14 | 1.4117 | 0.01724 | 0.0141 | 81.8852
14.5 | 1.4364 | 0.01846 | 0.0179 | 77.8115
15 | 1.4556 | 0.02014 | 0.022 | 72.2741
15.5 | 1.4734 | 0.02203 | 0.0257 | 66.8815
16 | 1.496 | 0.02371 | 0.0284 | 63.0957
16.5 | 1.5085 | 0.02626 | 0.0314 | 57.4448
17 | 1.5221 | 0.02891 | 0.0338 | 52.6496
17.5 | 1.532 | 0.03209 | 0.0357 | 47.7407
18 | 1.5421 | 0.03548 | 0.037 | 43.4639
18.5 | 1.5481 | 0.03954 | 0.0377 | 39.1528
19 | 1.5484 | 0.04455 | 0.0377 | 34.7565
19.5 | 1.5386 | 0.05111 | 0.0367 | 30.1037
20 | 1.5142 | 0.06016 | 0.0342 | 25.1695

## 75. Re 5M Mach 0.10 (1)
BIGFOIL.COM POLAR EXPORT
tempest2
HAWKER TEMPEST 61% SEMISPAN |  |  |  | Cl Max: | 1.067 | at alpha= | 10.5 | deg
JavaFoil+Calcfoil stall+Eppler ext transition |  |  |  | L/D Max: | 129.684 | at alpha= | 8 | deg
Re: | 5000000 |  |  | Cd Min: | 0.0049 | at alpha= | 0.5 | deg
Mach: | 0.1 |  |  | Cl=0 at alpha= | -0.85 | deg
|  |  |  | @ Cl=0.1, Cd= | 0.0049115
|  |  |  | @ Cl=0.4, Cd= | 0.0054092
|  |  |  | @ Cl=0.6, Cd= | 0.0062647
alpha (deg) | Cl | Cd | Cm | Cl/Cd
-15.5 | -0.572 | 0.10848 | 0.003 | -5.273
-15 | -0.597 | 0.10145 | 0.002 | -5.887
-14.5 | -0.621 | 0.09583 | 0.002 | -6.478
-14 | -0.643 | 0.0904 | 0.002 | -7.115
-13.5 | -0.665 | 0.08405 | 0.001 | -7.908
-13 | -0.688 | 0.07436 | 0.001 | -9.255
-12.5 | -0.706 | 0.0685 | 0.001 | -10.303
-12 | -0.785 | 0.03016 | 0 | -26.048
-11.5 | -0.852 | 0.01527 | -0.001 | -55.819
-11 | -0.867 | 0.01342 | -0.001 | -64.593
-10.5 | -0.87 | 0.01242 | -0.002 | -69.997
-10 | -0.864 | 0.01166 | -0.003 | -74.061
-9.5 | -0.851 | 0.00806 | -0.003 | -105.5
-9 | -0.832 | 0.00866 | -0.004 | -96.043
-8.5 | -0.806 | 0.00825 | -0.005 | -97.645
-8 | -0.775 | 0.00915 | -0.006 | -84.661
-7.5 | -0.738 | 0.00873 | -0.006 | -84.445
-7 | -0.695 | 0.00844 | -0.007 | -82.319
-6.5 | -0.648 | 0.00814 | -0.008 | -79.598
-6 | -0.598 | 0.00783 | -0.009 | -76.359
-5.5 | -0.546 | 0.00761 | -0.009 | -71.716
-5 | -0.491 | 0.00733 | -0.01 | -67.078
-4.5 | -0.435 | 0.00673 | -0.011 | -64.644
-4 | -0.377 | 0.00657 | -0.012 | -57.475
-3.5 | -0.319 | 0.00644 | -0.013 | -49.493
-3 | -0.259 | 0.00629 | -0.013 | -41.198
-2.5 | -0.199 | 0.00585 | -0.014 | -34.067
-2 | -0.139 | 0.00548 | -0.015 | -25.391
-1.5 | -0.079 | 0.00514 | -0.016 | -15.303
-1 | -0.018 | 0.00502 | -0.017 | -3.624
-0.5 | 0.042 | 0.00494 | -0.017 | 8.58
0 | 0.103 | 0.00491 | -0.018 | 20.948
0.5 | 0.163 | 0.0049 | -0.019 | 33.338
1 | 0.224 | 0.00494 | -0.02 | 45.295
1.5 | 0.284 | 0.00503 | -0.02 | 56.466
2 | 0.345 | 0.00518 | -0.021 | 66.485
2.5 | 0.405 | 0.00543 | -0.022 | 74.49
3 | 0.465 | 0.00571 | -0.023 | 81.433
3.5 | 0.524 | 0.00587 | -0.024 | 89.339
4 | 0.583 | 0.00608 | -0.024 | 95.934
4.5 | 0.641 | 0.00671 | -0.025 | 95.519
5 | 0.697 | 0.00702 | -0.026 | 99.254
5.5 | 0.752 | 0.00791 | -0.027 | 95.128
6 | 0.804 | 0.00838 | -0.028 | 95.953
6.5 | 0.853 | 0.00755 | -0.028 | 113.084
7 | 0.899 | 0.00782 | -0.029 | 114.997
7.5 | 0.941 | 0.00815 | -0.03 | 115.466
8 | 0.979 | 0.00755 | -0.031 | 129.684
8.5 | 1.01 | 0.00786 | -0.031 | 128.534
9 | 1.034 | 0.01155 | -0.032 | 89.562
9.5 | 1.052 | 0.0121 | -0.033 | 86.963
10 | 1.063 | 0.01279 | -0.033 | 83.131
10.5 | 1.067 | 0.01354 | -0.034 | 78.813
11 | 1.063 | 0.01436 | -0.035 | 74.065
11.5 | 1.052 | 0.01542 | -0.035 | 68.251
12 | 1.033 | 0.0167 | -0.036 | 61.886
12.5 | 1.006 | 0.01862 | -0.036 | 54.014
13 | 0.967 | 0.02201 | -0.036 | 43.928
13.5 | 0.903 | 0.0331 | -0.035 | 27.281
14 | 0.813 | 0.06448 | -0.03 | 12.612
14.5 | 0.754 | 0.09011 | -0.026 | 8.368
15 | 0.719 | 0.09983 | -0.025 | 7.202
15.5 | 0.689 | 0.10395 | -0.025 | 6.627

## 76. Re 5M Mach 0.10 (2)
BIGFOIL.COM POLAR EXPORT
tempest2
HAWKER TEMPEST 61% SEMISPAN |  |  |  | Cl Max: | 1.5177 | at alpha= | 18.5 | deg
XFOIL ncrit=9 |  |  |  | L/D Max: | 100.607 | at alpha= | 8.5 | deg
Re: | 5000000 |  |  | Cd Min: | 0.16175 | at alpha= | -20 | deg
Mach: | 0.1 |  |  | Cl=0 at alpha= | -0.9498 | deg
|  |  |  | @ Cl=0.1, Cd= | 0.0041378
|  |  |  | @ Cl=0.4, Cd= | 0.0046889
|  |  |  | @ Cl=0.6, Cd= | 0.0065133
alpha (deg) | Cl | Cd | Cm | Cl/Cd
-20 | -0.8698 | 0.16175 | -0.0009 | -5.3774
-19.5 | -1.0351 | 0.11897 | -0.0246 | -8.7005
-19 | -1.3196 | 0.06132 | -0.058 | -21.5199
-18.5 | -1.3808 | 0.0461 | -0.0662 | -29.9523
-18 | -1.3863 | 0.03987 | -0.0681 | -34.7705
-17.5 | -1.3913 | 0.03451 | -0.0683 | -40.3159
-17 | -1.3999 | 0.02966 | -0.0665 | -47.1982
-16.5 | -1.3999 | 0.02616 | -0.0632 | -53.513
-16 | -1.3813 | 0.02429 | -0.0601 | -56.867
-15.5 | -1.3649 | 0.02251 | -0.0561 | -60.6353
-15 | -1.3566 | 0.02062 | -0.0501 | -65.7905
-14.5 | -1.3372 | 0.01967 | -0.0446 | -67.9817
-13.5 | -1.2939 | 0.01701 | -0.0344 | -76.067
-13 | -1.2466 | 0.01527 | -0.0343 | -81.6372
-12.5 | -1.1933 | 0.01416 | -0.0349 | -84.2726
-12 | -1.144 | 0.01337 | -0.0342 | -85.5647
-11.5 | -1.0918 | 0.0125 | -0.0342 | -87.344
-11 | -1.0356 | 0.01177 | -0.035 | -87.9864
-10.5 | -0.9743 | 0.01111 | -0.0368 | -87.6958
-10 | -0.9173 | 0.01055 | -0.0375 | -86.9479
-9.5 | -0.8514 | 0.00961 | -0.0404 | -88.5952
-9 | -0.7893 | 0.00904 | -0.0422 | -87.3119
-8.5 | -0.7338 | 0.00861 | -0.0425 | -85.2265
-8 | -0.6833 | 0.00829 | -0.0415 | -82.4246
-7.5 | -0.6366 | 0.00787 | -0.0397 | -80.8895
-7 | -0.589 | 0.00757 | -0.0381 | -77.8071
-6.5 | -0.5412 | 0.00727 | -0.0364 | -74.4429
-6 | -0.4921 | 0.00701 | -0.035 | -70.1997
-5.5 | -0.4432 | 0.00672 | -0.0336 | -65.9524
-5 | -0.3946 | 0.00642 | -0.0321 | -61.4642
-4.5 | -0.3463 | 0.0061 | -0.0306 | -56.7705
-4 | -0.2966 | 0.00585 | -0.0294 | -50.7009
-3.5 | -0.2458 | 0.00563 | -0.0284 | -43.659
-3 | -0.1954 | 0.00544 | -0.0273 | -35.9191
-2.5 | -0.1474 | 0.00512 | -0.0258 | -28.7891
-2 | -0.0995 | 0.00485 | -0.0242 | -20.5155
-1.5 | -0.0522 | 0.0046 | -0.0225 | -11.3478
-1 | -0.005 | 0.00435 | -0.0208 | -1.1494
-0.5 | 0.0448 | 0.00424 | -0.0195 | 10.566
0 | 0.0946 | 0.00414 | -0.0183 | 22.8502
0.5 | 0.1446 | 0.00412 | -0.0171 | 35.0971
1 | 0.1937 | 0.0041 | -0.0158 | 47.2439
1.5 | 0.2401 | 0.00399 | -0.0137 | 60.1754
2 | 0.2879 | 0.00406 | -0.0121 | 70.9113
2.5 | 0.3348 | 0.00422 | -0.0102 | 79.3365
3 | 0.3801 | 0.00451 | -0.008 | 84.2794
3.5 | 0.4246 | 0.00491 | -0.0057 | 86.4766
4 | 0.468 | 0.00536 | -0.0033 | 87.3134
4.5 | 0.5132 | 0.00577 | -0.0011 | 88.9428
5 | 0.5597 | 0.00615 | 0.0007 | 91.0081
5.5 | 0.6074 | 0.00658 | 0.0022 | 92.31
6 | 0.6587 | 0.00708 | 0.0028 | 93.0367
6.5 | 0.715 | 0.00757 | 0.0022 | 94.4518
7 | 0.7802 | 0.00804 | -0.0004 | 97.0398
7.5 | 0.8376 | 0.0085 | -0.0011 | 98.5412
8 | 0.9014 | 0.00902 | -0.0035 | 99.9335
8.5 | 0.9618 | 0.00956 | -0.005 | 100.6067
9 | 1.0183 | 0.01016 | -0.0057 | 100.2264
9.5 | 1.0717 | 0.01069 | -0.0058 | 100.2526
10 | 1.1256 | 0.01129 | -0.0061 | 99.6988
10.5 | 1.1806 | 0.01221 | -0.0068 | 96.6912
11 | 1.2368 | 0.01286 | -0.0077 | 96.1742
11.5 | 1.2903 | 0.0136 | -0.0082 | 94.875
12 | 1.3241 | 0.01426 | -0.0045 | 92.8541
12.5 | 1.3394 | 0.01488 | 0.003 | 90.0134
13 | 1.3628 | 0.01567 | 0.0084 | 86.9687
13.5 | 1.3873 | 0.01665 | 0.0131 | 83.3213
14 | 1.4062 | 0.01818 | 0.0182 | 77.3487
14.5 | 1.4306 | 0.01953 | 0.022 | 73.2514
15 | 1.4475 | 0.02148 | 0.0261 | 67.3883
15.5 | 1.4697 | 0.02322 | 0.0292 | 63.2946
16 | 1.4888 | 0.0253 | 0.0321 | 58.8458
16.5 | 1.5008 | 0.02808 | 0.0349 | 53.4473
17 | 1.5095 | 0.03139 | 0.0372 | 48.0886
17.5 | 1.5107 | 0.03562 | 0.0389 | 42.4116
18 | 1.5165 | 0.03983 | 0.0396 | 38.0743
18.5 | 1.5177 | 0.04487 | 0.0396 | 33.8244
19 | 1.5139 | 0.05088 | 0.0387 | 29.7543
19.5 | 1.4911 | 0.05976 | 0.0362 | 24.9515
20 | 1.4479 | 0.07226 | 0.0313 | 20.0374

## 77. Re 5M Mach 0.25 (1)
BIGFOIL.COM POLAR EXPORT
tempest2
HAWKER TEMPEST 61% SEMISPAN |  |  |  | Cl Max: | 1.023 | at alpha= | 9.5 | deg
JavaFoil+Calcfoil stall+Eppler ext transition |  |  |  | L/D Max: | 127.508 | at alpha= | 7.5 | deg
Re: | 5000000 |  |  | Cd Min: | 0.00494 | at alpha= | 0.5 | deg
Mach: | 0.25 |  |  | Cl=0 at alpha= | -0.84921 | deg
|  |  |  | @ Cl=0.1, Cd= | 0.0049539
|  |  |  | @ Cl=0.4, Cd= | 0.0054455
|  |  |  | @ Cl=0.6, Cd= | 0.10282
alpha (deg) | Cl | Cd | Cm | Cl/Cd
-14.5 | -0.284 | 0.10449 | 0.002 | -2.715
-14 | -0.349 | 0.09852 | 0.002 | -3.546
-13.5 | -0.409 | 0.09305 | 0.001 | -4.394
-13 | -0.464 | 0.08667 | 0.001 | -5.354
-12.5 | -0.514 | 0.08089 | 0.001 | -6.355
-12 | -0.558 | 0.07612 | 0 | -7.329
-11.5 | -0.601 | 0.06613 | 0 | -9.086
-11 | -0.644 | 0.05354 | -0.001 | -12.026
-10.5 | -0.765 | 0.01582 | -0.002 | -48.383
-10 | -0.8 | 0.01289 | -0.003 | -62.086
-9.5 | -0.81 | 0.01196 | -0.004 | -67.724
-9 | -0.807 | 0.01121 | -0.004 | -72.017
-8.5 | -0.795 | 0.00869 | -0.005 | -91.484
-8 | -0.773 | 0.00827 | -0.006 | -93.413
-7.5 | -0.743 | 0.00789 | -0.007 | -94.134
-7 | -0.704 | 0.00874 | -0.007 | -80.537
-6.5 | -0.659 | 0.00829 | -0.008 | -79.537
-6 | -0.611 | 0.00804 | -0.009 | -75.959
-5.5 | -0.558 | 0.00775 | -0.01 | -72.077
-5 | -0.503 | 0.00752 | -0.011 | -66.95
-4.5 | -0.446 | 0.00722 | -0.011 | -61.816
-4 | -0.387 | 0.00668 | -0.012 | -58.028
-3.5 | -0.327 | 0.00652 | -0.013 | -50.154
-3 | -0.266 | 0.00637 | -0.014 | -41.79
-2.5 | -0.205 | 0.00609 | -0.015 | -33.633
-2 | -0.143 | 0.00558 | -0.015 | -25.619
-1.5 | -0.081 | 0.0052 | -0.016 | -15.533
-1 | -0.019 | 0.00505 | -0.017 | -3.704
-0.5 | 0.044 | 0.00499 | -0.018 | 8.713
0 | 0.106 | 0.00495 | -0.019 | 21.354
0.5 | 0.168 | 0.00494 | -0.019 | 33.95
1 | 0.23 | 0.00498 | -0.02 | 46.182
1.5 | 0.292 | 0.00508 | -0.021 | 57.533
2 | 0.354 | 0.00526 | -0.022 | 67.337
2.5 | 0.416 | 0.00551 | -0.023 | 75.434
3 | 0.477 | 0.00579 | -0.023 | 82.504
3.5 | 0.538 | 0.00596 | -0.024 | 90.353
4 | 0.599 | 0.00626 | -0.025 | 95.694
4.5 | 0.658 | 0.00684 | -0.026 | 96.142
5 | 0.715 | 0.00722 | -0.027 | 99.127
5.5 | 0.771 | 0.00816 | -0.028 | 94.482
6 | 0.822 | 0.00744 | -0.028 | 110.523
6.5 | 0.87 | 0.00776 | -0.029 | 112.112
7 | 0.915 | 0.00807 | -0.03 | 113.306
7.5 | 0.953 | 0.00748 | -0.031 | 127.508
8 | 0.986 | 0.01099 | -0.031 | 89.711
8.5 | 1.008 | 0.0116 | -0.032 | 86.89
9 | 1.021 | 0.01226 | -0.033 | 83.293
9.5 | 1.023 | 0.01306 | -0.034 | 78.324
10 | 1.013 | 0.01392 | -0.034 | 72.805
10.5 | 0.992 | 0.01494 | -0.035 | 66.396
11 | 0.957 | 0.01632 | -0.035 | 58.614
11.5 | 0.905 | 0.0186 | -0.036 | 48.651
12 | 0.813 | 0.02955 | -0.034 | 27.499
12.5 | 0.681 | 0.07044 | -0.026 | 9.675
13 | 0.614 | 0.08243 | -0.024 | 7.452
13.5 | 0.548 | 0.09053 | -0.023 | 6.054
14 | 0.479 | 0.09733 | -0.023 | 4.921
14.5 | 0.406 | 0.10282 | -0.023 | 3.948

## 78. Re 5M Mach 0.25 (2)
BIGFOIL.COM POLAR EXPORT
tempest2
HAWKER TEMPEST 61% SEMISPAN |  |  |  | Cl Max: | 1.3699 | at alpha= | 14.5 | deg
XFOIL ncrit=9 |  |  |  | L/D Max: | 99.0096 | at alpha= | 8 | deg
Re: | 5000000 |  |  | Cd Min: | 0.16168 | at alpha= | -18 | deg
Mach: | 0.25 |  |  | Cl=0 at alpha= | -0.95294 | deg
|  |  |  | @ Cl=0.1, Cd= | 0.0041779
|  |  |  | @ Cl=0.4, Cd= | 0.004676
|  |  |  | @ Cl=0.6, Cd= | 0.0065547
alpha (deg) | Cl | Cd | Cm | Cl/Cd
-18 | -0.7501 | 0.16168 | -0.0048 | -4.6394
-17.5 | -0.8149 | 0.1382 | -0.0172 | -5.8965
-16.5 | -0.9011 | 0.10579 | -0.0346 | -8.5178
-16 | -0.9603 | 0.08824 | -0.044 | -10.8828
-15.5 | -1.0562 | 0.06279 | -0.0591 | -16.8211
-15 | -1.1231 | 0.04486 | -0.0716 | -25.0357
-14.5 | -1.1521 | 0.03612 | -0.0741 | -31.8965
-14 | -1.1812 | 0.02967 | -0.0714 | -39.8113
-13.5 | -1.1909 | 0.026 | -0.0655 | -45.8038
-13 | -1.2061 | 0.02298 | -0.0563 | -52.4848
-12.5 | -1.195 | 0.02031 | -0.0502 | -58.838
-12 | -1.1677 | 0.01668 | -0.047 | -70.006
-11.5 | -1.123 | 0.01481 | -0.0447 | -75.8271
-11 | -1.0685 | 0.01361 | -0.0438 | -78.5084
-10.5 | -1.0086 | 0.01252 | -0.044 | -80.5591
-10 | -0.949 | 0.01164 | -0.044 | -81.5292
-9.5 | -0.8799 | 0.01067 | -0.0462 | -82.4649
-9 | -0.8125 | 0.00959 | -0.0482 | -84.7237
-8.5 | -0.7531 | 0.00899 | -0.0483 | -83.7709
-8 | -0.7012 | 0.00857 | -0.0467 | -81.8203
-7.5 | -0.6514 | 0.00821 | -0.0446 | -79.3423
-7 | -0.6045 | 0.00777 | -0.0419 | -77.7992
-6.5 | -0.5544 | 0.00748 | -0.04 | -74.1176
-6 | -0.5047 | 0.00715 | -0.0381 | -70.5874
-5.5 | -0.4542 | 0.00687 | -0.0363 | -66.1135
-5 | -0.4043 | 0.00656 | -0.0345 | -61.6311
-4.5 | -0.3545 | 0.00621 | -0.0327 | -57.0853
-4 | -0.3037 | 0.00591 | -0.0312 | -51.3875
-3.5 | -0.2516 | 0.00571 | -0.0299 | -44.063
-3 | -0.2001 | 0.0055 | -0.0286 | -36.3818
-2.5 | -0.15 | 0.00521 | -0.027 | -28.7908
-2 | -0.101 | 0.00493 | -0.0253 | -20.4868
-1.5 | -0.0527 | 0.00467 | -0.0234 | -11.2848
-1 | -0.0048 | 0.00441 | -0.0215 | -1.0884
-0.5 | 0.0462 | 0.00427 | -0.0201 | 10.8197
0 | 0.0973 | 0.00418 | -0.0188 | 23.2775
0.5 | 0.1487 | 0.00414 | -0.0175 | 35.9179
1 | 0.199 | 0.00414 | -0.016 | 48.0676
1.5 | 0.2461 | 0.00402 | -0.0137 | 61.2189
2 | 0.2952 | 0.00409 | -0.0119 | 72.176
2.5 | 0.3428 | 0.00429 | -0.0098 | 79.9068
3 | 0.3892 | 0.00458 | -0.0074 | 84.9782
3.5 | 0.4342 | 0.00498 | -0.0048 | 87.1888
4 | 0.4785 | 0.00545 | -0.002 | 87.7982
4.5 | 0.5238 | 0.00587 | 0.0006 | 89.2334
5 | 0.5711 | 0.00628 | 0.0027 | 90.9395
5.5 | 0.6195 | 0.00674 | 0.0047 | 91.9139
6 | 0.6738 | 0.00726 | 0.0052 | 92.8099
6.5 | 0.7347 | 0.00778 | 0.0043 | 94.4344
7 | 0.8035 | 0.00832 | 0.0017 | 96.5745
7.5 | 0.8621 | 0.00883 | 0.0015 | 97.6331
8 | 0.9297 | 0.00939 | -0.0007 | 99.0096
8.5 | 0.9903 | 0.0101 | -0.0013 | 98.0495
9 | 1.0493 | 0.01069 | -0.0015 | 98.1572
9.5 | 1.1028 | 0.0114 | -0.0006 | 96.7368
10 | 1.1599 | 0.01241 | -0.0006 | 93.4649
10.5 | 1.2157 | 0.0133 | -0.0003 | 91.406
11 | 1.2697 | 0.01424 | 0.0003 | 89.1643
11.5 | 1.2917 | 0.01506 | 0.0073 | 85.7703
12 | 1.3102 | 0.0161 | 0.0147 | 81.3789
12.5 | 1.3316 | 0.01737 | 0.0209 | 76.6609
13 | 1.3434 | 0.01948 | 0.0276 | 68.963
13.5 | 1.3488 | 0.02232 | 0.0339 | 60.4301
14 | 1.3589 | 0.02521 | 0.0385 | 53.9032
14.5 | 1.3699 | 0.02836 | 0.0421 | 48.3039
15 | 1.3677 | 0.03293 | 0.0452 | 41.5336
15.5 | 1.3592 | 0.03862 | 0.0468 | 35.1942
16 | 1.3358 | 0.04665 | 0.0464 | 28.6345
16.5 | 1.3215 | 0.05466 | 0.0443 | 24.1767
17 | 1.2734 | 0.06801 | 0.0385 | 18.7237
17.5 | 1.2012 | 0.08671 | 0.0285 | 13.8531
18 | 1.1676 | 0.10039 | 0.0215 | 11.6306
18.5 | 1.123 | 0.11614 | 0.0133 | 9.6694
19 | 1.0706 | 0.13376 | 0.0039 | 8.0039
19.5 | 0.9943 | 0.15739 | -0.0095 | 6.3174

## 79. Re 5M Mach 0.50 (1)
BIGFOIL.COM POLAR EXPORT
tempest2
HAWKER TEMPEST 61% SEMISPAN |  |  |  | Cl Max: | 1.138 | at alpha= | 20 | deg
JavaFoil+Calcfoil stall+Eppler ext transition |  |  |  | L/D Max: | 119.57 | at alpha= | 5.5 | deg
Re: | 5000000 |  |  | Cd Min: | 0.0051 | at alpha= | 0 | deg
Mach: | 0.5 |  |  | Cl=0 at alpha= | -0.85 | deg
|  |  |  | @ Cl=0.1, Cd= | 0.0051104
|  |  |  | @ Cl=0.4, Cd= | 0.0056232
|  |  |  | @ Cl=0.6, Cd= | 0.0064959
alpha (deg) | Cl | Cd | Cm | Cl/Cd
-20 | -1.051 | 0.15944 | 0.008 | -6.591
-19.5 | -1.022 | 0.15406 | 0.007 | -6.633
-19 | -0.994 | 0.14948 | 0.006 | -6.651
-18.5 | -0.967 | 0.14602 | 0.006 | -6.625
-18 | -0.941 | 0.13987 | 0.006 | -6.725
-17.5 | -0.916 | 0.13728 | 0.005 | -6.673
-17 | -0.887 | 0.13122 | 0.005 | -6.757
-16.5 | -0.858 | 0.12644 | 0.004 | -6.789
-16 | -0.831 | 0.12244 | 0.004 | -6.79
-15.5 | -0.806 | 0.12356 | 0.003 | -6.522
-15 | -0.779 | 0.1132 | 0.003 | -6.878
-14.5 | -0.749 | 0.10901 | 0.002 | -6.871
-14 | -0.722 | 0.10585 | 0.002 | -6.821
-13.5 | -0.695 | 0.10652 | 0.001 | -6.528
-13 | -0.668 | 0.09711 | 0.001 | -6.877
-12.5 | -0.641 | 0.0856 | 0.001 | -7.493
-12 | -0.617 | 0.07787 | 0 | -7.919
-11.5 | -0.585 | 0.08088 | 0 | -7.239
-11 | -0.564 | 0.06975 | -0.001 | -8.081
-10.5 | -0.589 | 0.03237 | -0.002 | -18.202
-10 | -0.505 | 0.06622 | -0.002 | -7.627
-9.5 | -0.568 | 0.01701 | -0.004 | -33.378
-9 | -0.451 | 0.05819 | -0.003 | -7.744
-8.5 | -0.516 | 0.01334 | -0.006 | -38.692
-8 | -0.47 | 0.01493 | -0.006 | -31.501
-7.5 | -0.453 | 0.01169 | -0.007 | -38.721
-7 | -0.42 | 0.01109 | -0.008 | -37.829
-6.5 | -0.644 | 0.00758 | -0.009 | -84.883
-6 | -0.637 | 0.00794 | -0.01 | -80.239
-5.5 | -0.602 | 0.00752 | -0.011 | -80.043
-5 | -0.551 | 0.0083 | -0.012 | -66.448
-4.5 | -0.493 | 0.00795 | -0.013 | -62.037
-4 | -0.43 | 0.00714 | -0.014 | -60.251
-3.5 | -0.365 | 0.00694 | -0.014 | -52.491
-3 | -0.297 | 0.00669 | -0.015 | -44.407
-2.5 | -0.229 | 0.00653 | -0.016 | -35.024
-2 | -0.16 | 0.00588 | -0.017 | -27.15
-1.5 | -0.09 | 0.00551 | -0.018 | -16.407
-1 | -0.021 | 0.00525 | -0.019 | -3.979
-0.5 | 0.049 | 0.00514 | -0.02 | 9.46
0 | 0.118 | 0.0051 | -0.021 | 23.156
0.5 | 0.188 | 0.00511 | -0.022 | 36.745
1 | 0.257 | 0.00518 | -0.023 | 49.579
1.5 | 0.326 | 0.00533 | -0.024 | 61.169
2 | 0.395 | 0.0056 | -0.024 | 70.584
2.5 | 0.464 | 0.00592 | -0.025 | 78.485
3 | 0.533 | 0.00622 | -0.026 | 85.674
3.5 | 0.601 | 0.0065 | -0.027 | 92.379
4 | 0.667 | 0.0062 | -0.028 | 107.54
4.5 | 0.73 | 0.00658 | -0.029 | 110.864
5 | 0.789 | 0.00745 | -0.03 | 105.866
5.5 | 0.843 | 0.00705 | -0.031 | 119.57
6 | 0.885 | 0.01058 | -0.032 | 83.669
6.5 | 0.911 | 0.01137 | -0.032 | 80.111
7 | 0.9 | 0.01233 | -0.033 | 72.979
7.5 | 0.741 | 0.0134 | -0.034 | 55.329
8 | 0.598 | 0.01423 | -0.035 | 42
8.5 | 0.629 | 0.01533 | -0.036 | 41.032
9 | 0.651 | 0.01762 | -0.036 | 36.976
9.5 | 0.691 | 0.0171 | -0.037 | 40.416
10 | 0.598 | 0.06613 | -0.02 | 9.036
10.5 | 0.744 | 0.02066 | -0.038 | 36.021
11 | 0.658 | 0.07098 | -0.024 | 9.269
11.5 | 0.678 | 0.08311 | -0.021 | 8.156
12 | 0.712 | 0.07857 | -0.025 | 9.057
12.5 | 0.732 | 0.09073 | -0.022 | 8.064
13 | 0.759 | 0.09725 | -0.023 | 7.8
13.5 | 0.785 | 0.1006 | -0.023 | 7.805
14 | 0.813 | 0.10502 | -0.024 | 7.746
14.5 | 0.844 | 0.1111 | -0.027 | 7.595
15 | 0.867 | 0.11515 | -0.026 | 7.53
15.5 | 0.894 | 0.11828 | -0.026 | 7.559
16 | 0.924 | 0.12416 | -0.028 | 7.443
16.5 | 0.954 | 0.12898 | -0.03 | 7.398
17 | 0.976 | 0.13225 | -0.029 | 7.381
17.5 | 1.003 | 0.13701 | -0.03 | 7.319
18 | 1.032 | 0.14101 | -0.031 | 7.321
18.5 | 1.064 | 0.1453 | -0.033 | 7.321
19 | 1.084 | 0.14873 | -0.032 | 7.291
19.5 | 1.111 | 0.1543 | -0.033 | 7.2
20 | 1.138 | 0.15821 | -0.034 | 7.195

## 80. Re 5M Mach 0.50 (2)
BIGFOIL.COM POLAR EXPORT
tempest2
HAWKER TEMPEST 61% SEMISPAN |  |  |  | Cl Max: | 1.0582 | at alpha= | 8.5 | deg
XFOIL ncrit=9 |  |  |  | L/D Max: | 93.1937 | at alpha= | 6.5 | deg
Re: | 5000000 |  |  | Cd Min: | 0.13802 | at alpha= | -13.5 | deg
Mach: | 0.5 |  |  | Cl=0 at alpha= | -0.97719 | deg
|  |  |  | @ Cl=0.1, Cd= | 0.0043816
|  |  |  | @ Cl=0.4, Cd= | 0.0047307
|  |  |  | @ Cl=0.6, Cd= | 0.0066164
alpha (deg) | Cl | Cd | Cm | Cl/Cd
-13.5 | -0.5444 | 0.13802 | -0.0238 | -3.9444
-13 | -0.5529 | 0.12623 | -0.0285 | -4.3801
-12.5 | -0.5619 | 0.11546 | -0.0329 | -4.8666
-12 | -0.5824 | 0.10342 | -0.038 | -5.6314
-11.5 | -0.6067 | 0.09156 | -0.0434 | -6.6263
-11 | -0.6302 | 0.08042 | -0.0485 | -7.8364
-10.5 | -0.6557 | 0.0693 | -0.0537 | -9.4618
-8.5 | -0.7465 | 0.02188 | -0.0823 | -34.1179
-8 | -0.7171 | 0.01361 | -0.0826 | -52.6892
-7.5 | -0.688 | 0.01054 | -0.0745 | -65.2751
-7 | -0.6528 | 0.00931 | -0.0658 | -70.1182
-6.5 | -0.6082 | 0.0084 | -0.059 | -72.4048
-6 | -0.555 | 0.00789 | -0.0541 | -70.3422
-5.5 | -0.4998 | 0.00746 | -0.05 | -66.9973
-5 | -0.4435 | 0.00711 | -0.0465 | -62.3769
-4.5 | -0.3871 | 0.00675 | -0.0433 | -57.3481
-4 | -0.3327 | 0.0063 | -0.04 | -52.8095
-3.5 | -0.276 | 0.00601 | -0.0374 | -45.9235
-3 | -0.2179 | 0.00579 | -0.0353 | -37.6339
-2.5 | -0.1619 | 0.00554 | -0.0329 | -29.2238
-2 | -0.107 | 0.00527 | -0.0304 | -20.3036
-1 | -0.0025 | 0.00469 | -0.0248 | -0.53305
-0.5 | 0.0523 | 0.0045 | -0.0225 | 11.6222
0 | 0.1087 | 0.00436 | -0.0206 | 24.9312
0.5 | 0.1658 | 0.00431 | -0.0188 | 38.4687
1 | 0.2215 | 0.0043 | -0.0166 | 51.5116
1.5 | 0.272 | 0.0042 | -0.0134 | 64.7619
2 | 0.3246 | 0.00432 | -0.0104 | 75.1389
2.5 | 0.3744 | 0.00456 | -0.0069 | 82.1053
3 | 0.4239 | 0.00489 | -0.0032 | 86.6871
3.5 | 0.4728 | 0.00528 | 0.0006 | 89.5455
4 | 0.5172 | 0.0058 | 0.0055 | 89.1724
4.5 | 0.5632 | 0.00626 | 0.0102 | 89.9681
5 | 0.6107 | 0.00672 | 0.0148 | 90.878
5.5 | 0.6632 | 0.00739 | 0.0183 | 89.7429
6 | 0.7364 | 0.00811 | 0.0177 | 90.8015
6.5 | 0.8229 | 0.00883 | 0.0148 | 93.1937
7.5 | 0.9644 | 0.01061 | 0.017 | 90.8954
8.5 | 1.0582 | 0.01532 | 0.0265 | 69.0731
9 | 1.0582 | 0.02055 | 0.0345 | 51.4939
9.5 | 1.0289 | 0.02544 | 0.0455 | 40.4442
10 | 0.9948 | 0.03192 | 0.0523 | 31.1654
10.5 | 0.9581 | 0.04011 | 0.0544 | 23.8868
11 | 0.9231 | 0.05 | 0.052 | 18.462
11.5 | 0.8902 | 0.06166 | 0.046 | 14.4372
12 | 0.858 | 0.07506 | 0.0378 | 11.4309
12.5 | 0.8354 | 0.08799 | 0.0307 | 9.4943
13 | 0.8121 | 0.10066 | 0.0247 | 8.0678
13.5 | 0.7878 | 0.11345 | 0.0186 | 6.944

## 81. Re 6M Mach 0.00 (1)
BIGFOIL.COM POLAR EXPORT
tempest2
HAWKER TEMPEST 61% SEMISPAN |  |  |  | Cl Max: | 1.076 | at alpha= | 10.5 | deg
JavaFoil+Calcfoil stall+Eppler ext transition |  |  |  | L/D Max: | 133.498 | at alpha= | 8.5 | deg
Re: | 6000000 |  |  | Cd Min: | 0.0049 | at alpha= | 0 | deg
Mach: | 0 |  |  | Cl=0 at alpha= | -0.85 | deg
|  |  |  | @ Cl=0.1, Cd= | 0.0049017
|  |  |  | @ Cl=0.4, Cd= | 0.0055365
|  |  |  | @ Cl=0.6, Cd= | 0.0063738
alpha (deg) | Cl | Cd | Cm | Cl/Cd
-16 | -0.595 | 0.10973 | 0.003 | -5.419
-15.5 | -0.617 | 0.10344 | 0.003 | -5.963
-15 | -0.639 | 0.09688 | 0.003 | -6.593
-14.5 | -0.66 | 0.09048 | 0.002 | -7.293
-14 | -0.679 | 0.08473 | 0.002 | -8.017
-13.5 | -0.7 | 0.07686 | 0.001 | -9.101
-13 | -0.733 | 0.05914 | 0.001 | -12.393
-12.5 | -0.782 | 0.03673 | 0.001 | -21.286
-12 | -0.861 | 0.01573 | 0 | -54.719
-11.5 | -0.878 | 0.01368 | -0.001 | -64.208
-11 | -0.883 | 0.01257 | -0.001 | -70.297
-10.5 | -0.881 | 0.01182 | -0.002 | -74.467
-10 | -0.871 | 0.01116 | -0.003 | -78.086
-9.5 | -0.856 | 0.00874 | -0.003 | -97.929
-9 | -0.834 | 0.00833 | -0.004 | -100.091
-8.5 | -0.807 | 0.00798 | -0.005 | -101.091
-8 | -0.774 | 0.00882 | -0.006 | -87.754
-7.5 | -0.736 | 0.00846 | -0.006 | -86.969
-7 | -0.693 | 0.00815 | -0.007 | -85.055
-6.5 | -0.646 | 0.00786 | -0.008 | -82.188
-6 | -0.596 | 0.00765 | -0.009 | -77.857
-5.5 | -0.544 | 0.00737 | -0.009 | -73.735
-5 | -0.489 | 0.00721 | -0.01 | -67.854
-4.5 | -0.433 | 0.00666 | -0.011 | -64.99
-4 | -0.376 | 0.00651 | -0.012 | -57.682
-3.5 | -0.317 | 0.00634 | -0.013 | -50.026
-3 | -0.258 | 0.00622 | -0.013 | -41.45
-2.5 | -0.198 | 0.00605 | -0.014 | -32.788
-2 | -0.138 | 0.00556 | -0.015 | -24.868
-1.5 | -0.078 | 0.00527 | -0.016 | -14.854
-1 | -0.018 | 0.00507 | -0.016 | -3.575
-0.5 | 0.042 | 0.00495 | -0.017 | 8.505
0 | 0.102 | 0.0049 | -0.018 | 20.884
0.5 | 0.163 | 0.00491 | -0.019 | 33.085
1 | 0.223 | 0.00496 | -0.02 | 44.865
1.5 | 0.283 | 0.00511 | -0.02 | 55.39
2 | 0.343 | 0.00528 | -0.021 | 64.88
2.5 | 0.403 | 0.00555 | -0.022 | 72.523
3 | 0.462 | 0.00577 | -0.023 | 80.102
3.5 | 0.522 | 0.0059 | -0.024 | 88.34
4 | 0.58 | 0.00626 | -0.024 | 92.611
4.5 | 0.638 | 0.00659 | -0.025 | 96.751
5 | 0.694 | 0.00692 | -0.026 | 100.349
5.5 | 0.749 | 0.00768 | -0.027 | 97.537
6 | 0.801 | 0.00808 | -0.027 | 99.148
6.5 | 0.851 | 0.00846 | -0.028 | 100.563
7 | 0.897 | 0.00758 | -0.029 | 118.315
7.5 | 0.939 | 0.00788 | -0.03 | 119.118
8 | 0.978 | 0.0082 | -0.03 | 119.227
8.5 | 1.01 | 0.00756 | -0.031 | 133.498
9 | 1.036 | 0.01106 | -0.032 | 93.631
9.5 | 1.056 | 0.01162 | -0.033 | 90.839
10 | 1.069 | 0.01224 | -0.033 | 87.328
10.5 | 1.076 | 0.01291 | -0.034 | 83.347
11 | 1.076 | 0.01369 | -0.035 | 78.648
11.5 | 1.07 | 0.01458 | -0.035 | 73.384
12 | 1.057 | 0.01564 | -0.036 | 67.553
12.5 | 1.037 | 0.01691 | -0.036 | 61.308
13 | 1.009 | 0.01894 | -0.037 | 53.26
13.5 | 0.973 | 0.02224 | -0.037 | 43.743
14 | 0.919 | 0.03087 | -0.036 | 29.774
14.5 | 0.823 | 0.06655 | -0.031 | 12.36
15 | 0.772 | 0.08761 | -0.028 | 8.817
15.5 | 0.745 | 0.09163 | -0.028 | 8.135

## 82. Re 6M Mach 0.00 (2)
BIGFOIL.COM POLAR EXPORT
tempest2
HAWKER TEMPEST 61% SEMISPAN |  |  |  | Cl Max: | 1.5921 | at alpha= | 19 | deg
XFOIL ncrit=9 |  |  |  | L/D Max: | 105.371 | at alpha= | 9.5 | deg
Re: | 6000000 |  |  | Cd Min: | 0.05271 | at alpha= | 20 | deg
Mach: | 0 |  |  | Cl=0 at alpha= | -0.96154 | deg
|  |  |  | @ Cl=0.1, Cd= | 0.004149
|  |  |  | @ Cl=0.4, Cd= | 0.0047381
|  |  |  | @ Cl=0.6, Cd= | 0.0063833
alpha (deg) | Cl | Cd | Cm | Cl/Cd
-20 | -1.4597 | 0.05136 | -0.062 | -28.421
-19.5 | -1.4755 | 0.04354 | -0.0651 | -33.8884
-19 | -1.4903 | 0.03683 | -0.0664 | -40.4643
-18.5 | -1.4968 | 0.03182 | -0.0657 | -47.0396
-18 | -1.4897 | 0.02856 | -0.0641 | -52.1604
-17.5 | -1.4749 | 0.02621 | -0.0619 | -56.2724
-17 | -1.4696 | 0.02346 | -0.058 | -62.6428
-16.5 | -1.4553 | 0.02155 | -0.0541 | -67.5313
-16 | -1.4317 | 0.02039 | -0.0505 | -70.2158
-15.5 | -1.4102 | 0.01935 | -0.046 | -72.8786
-15 | -1.399 | 0.01815 | -0.0393 | -77.0799
-14.5 | -1.3824 | 0.01758 | -0.0327 | -78.6348
-14 | -1.3382 | 0.01627 | -0.0322 | -82.2495
-13.5 | -1.2865 | 0.01528 | -0.0329 | -84.195
-13 | -1.2373 | 0.01393 | -0.0331 | -88.8227
-12.5 | -1.1882 | 0.01304 | -0.0328 | -91.1196
-12 | -1.1385 | 0.01229 | -0.0325 | -92.6363
-11.5 | -1.0852 | 0.01154 | -0.033 | -94.0381
-11 | -1.0261 | 0.01089 | -0.0346 | -94.2241
-10.5 | -0.9683 | 0.01032 | -0.0358 | -93.8275
-10 | -0.9029 | 0.00977 | -0.0387 | -92.4156
-9.5 | -0.8367 | 0.00906 | -0.0418 | -92.351
-9 | -0.7822 | 0.00858 | -0.042 | -91.1655
-8.5 | -0.7334 | 0.00822 | -0.0409 | -89.2214
-8 | -0.6853 | 0.00793 | -0.0396 | -86.4187
-7.5 | -0.6384 | 0.0076 | -0.0379 | -84
-7 | -0.5913 | 0.0073 | -0.0363 | -81
-6.5 | -0.5431 | 0.00706 | -0.0349 | -76.9263
-6 | -0.4941 | 0.00681 | -0.0336 | -72.5551
-5.5 | -0.4447 | 0.00655 | -0.0324 | -67.8931
-5 | -0.3957 | 0.00627 | -0.0311 | -63.11
-4.5 | -0.3472 | 0.00596 | -0.0298 | -58.255
-4 | -0.2977 | 0.00571 | -0.0286 | -52.1366
-3.5 | -0.2467 | 0.00552 | -0.0277 | -44.692
-3 | -0.1964 | 0.00535 | -0.0267 | -36.7103
-2.5 | -0.1473 | 0.0051 | -0.0254 | -28.8824
-2 | -0.0996 | 0.00486 | -0.0239 | -20.4938
-1.5 | -0.0518 | 0.00464 | -0.0223 | -11.1638
-1 | -0.0038 | 0.00441 | -0.0209 | -0.86168
-0.5 | 0.0456 | 0.00426 | -0.0197 | 10.7042
0 | 0.0951 | 0.00415 | -0.0185 | 22.9157
0.5 | 0.1449 | 0.00414 | -0.0173 | 35
1 | 0.1945 | 0.00415 | -0.0161 | 46.8675
1.5 | 0.2416 | 0.00407 | -0.0144 | 59.3612
2 | 0.2877 | 0.00411 | -0.0124 | 70
2.5 | 0.3341 | 0.00429 | -0.0105 | 77.8788
3 | 0.3795 | 0.00457 | -0.0085 | 83.0416
3.5 | 0.4234 | 0.00493 | -0.0062 | 85.8824
4 | 0.4676 | 0.00532 | -0.0039 | 87.8947
4.5 | 0.5132 | 0.00567 | -0.0019 | 90.5115
5 | 0.5596 | 0.00602 | -0.0002 | 92.9568
5.5 | 0.6052 | 0.00643 | 0.0017 | 94.1213
6 | 0.6524 | 0.00683 | 0.0032 | 95.5198
6.5 | 0.7058 | 0.00725 | 0.0033 | 97.3517
7 | 0.7674 | 0.00767 | 0.0014 | 100.0522
7.5 | 0.8318 | 0.00813 | -0.0012 | 102.3124
8 | 0.8895 | 0.00858 | -0.0022 | 103.6713
8.5 | 0.9529 | 0.00909 | -0.0046 | 104.8295
9 | 1.0103 | 0.00962 | -0.0057 | 105.0208
9.5 | 1.0653 | 0.01011 | -0.0063 | 105.3709
10 | 1.114 | 0.01067 | -0.0055 | 104.4049
10.5 | 1.1696 | 0.01141 | -0.0065 | 102.5066
11 | 1.2257 | 0.012 | -0.0076 | 102.1417
11.5 | 1.28 | 0.01268 | -0.0084 | 100.9464
12 | 1.3318 | 0.0134 | -0.0088 | 99.3881
12.5 | 1.3624 | 0.01401 | -0.0047 | 97.2448
13 | 1.3793 | 0.01467 | 0.0022 | 94.0218
13.5 | 1.4023 | 0.01548 | 0.0074 | 90.5879
14 | 1.4215 | 0.01677 | 0.0127 | 84.7645
14.5 | 1.4456 | 0.018 | 0.0167 | 80.3111
15 | 1.4732 | 0.01911 | 0.0198 | 77.0905
15.5 | 1.4986 | 0.02044 | 0.0229 | 73.317
16 | 1.522 | 0.02197 | 0.0258 | 69.2763
16.5 | 1.5381 | 0.02412 | 0.029 | 63.7687
17 | 1.5548 | 0.0264 | 0.0315 | 58.8939
17.5 | 1.5677 | 0.02912 | 0.0338 | 53.8359
18 | 1.5792 | 0.03216 | 0.0356 | 49.1045
18.5 | 1.5869 | 0.03579 | 0.0368 | 44.3392
19 | 1.5921 | 0.03996 | 0.0375 | 39.8423
19.5 | 1.5841 | 0.04589 | 0.0373 | 34.5195
20 | 1.573 | 0.05271 | 0.0362 | 29.8425

## 83. Re 6M Mach 0.10 (1)
BIGFOIL.COM POLAR EXPORT
tempest2
HAWKER TEMPEST 61% SEMISPAN |  |  |  | Cl Max: | 1.068 | at alpha= | 10.5 | deg
JavaFoil+Calcfoil stall+Eppler ext transition |  |  |  | L/D Max: | 132.376 | at alpha= | 8.5 | deg
Re: | 6000000 |  |  | Cd Min: | 0.00491 | at alpha= | 0 | deg
Mach: | 0.1 |  |  | Cl=0 at alpha= | -0.85 | deg
|  |  |  | @ Cl=0.1, Cd= | 0.004912
|  |  |  | @ Cl=0.4, Cd= | 0.0055492
|  |  |  | @ Cl=0.6, Cd= | 0.0063914
alpha (deg) | Cl | Cd | Cm | Cl/Cd
-15.5 | -0.574 | 0.10549 | 0.003 | -5.438
-15 | -0.599 | 0.09881 | 0.003 | -6.062
-14.5 | -0.623 | 0.09289 | 0.002 | -6.707
-14 | -0.646 | 0.0873 | 0.002 | -7.397
-13.5 | -0.668 | 0.08068 | 0.001 | -8.28
-13 | -0.695 | 0.06852 | 0.001 | -10.149
-12.5 | -0.72 | 0.05885 | 0.001 | -12.228
-12 | -0.824 | 0.01895 | 0 | -43.497
-11.5 | -0.858 | 0.01422 | -0.001 | -60.377
-11 | -0.869 | 0.01291 | -0.001 | -67.323
-10.5 | -0.871 | 0.01201 | -0.002 | -72.49
-10 | -0.864 | 0.01127 | -0.003 | -76.681
-9.5 | -0.851 | 0.00784 | -0.003 | -108.581
-9 | -0.832 | 0.00842 | -0.004 | -98.761
-8.5 | -0.806 | 0.00806 | -0.005 | -100.055
-8 | -0.775 | 0.00886 | -0.006 | -87.395
-7.5 | -0.738 | 0.0085 | -0.006 | -86.74
-7 | -0.695 | 0.00823 | -0.007 | -84.466
-6.5 | -0.648 | 0.00794 | -0.008 | -81.591
-6 | -0.598 | 0.00766 | -0.009 | -78.107
-5.5 | -0.546 | 0.00746 | -0.009 | -73.131
-5 | -0.491 | 0.00721 | -0.01 | -68.182
-4.5 | -0.435 | 0.00668 | -0.011 | -65.137
-4 | -0.377 | 0.00651 | -0.012 | -58.013
-3.5 | -0.319 | 0.00636 | -0.013 | -50.078
-3 | -0.259 | 0.00622 | -0.013 | -41.668
-2.5 | -0.199 | 0.00605 | -0.014 | -32.966
-2 | -0.139 | 0.00557 | -0.015 | -24.985
-1.5 | -0.079 | 0.00528 | -0.016 | -14.887
-1 | -0.018 | 0.00505 | -0.017 | -3.604
-0.5 | 0.042 | 0.00495 | -0.017 | 8.552
0 | 0.103 | 0.00491 | -0.018 | 20.934
0.5 | 0.163 | 0.00494 | -0.019 | 33.092
1 | 0.224 | 0.00498 | -0.02 | 44.965
1.5 | 0.284 | 0.0051 | -0.02 | 55.716
2 | 0.345 | 0.00532 | -0.021 | 64.803
2.5 | 0.405 | 0.00557 | -0.022 | 72.684
3 | 0.465 | 0.00577 | -0.023 | 80.5
3.5 | 0.524 | 0.00591 | -0.024 | 88.699
4 | 0.583 | 0.00628 | -0.024 | 92.896
4.5 | 0.641 | 0.00666 | -0.025 | 96.219
5 | 0.697 | 0.00692 | -0.026 | 100.716
5.5 | 0.752 | 0.0077 | -0.027 | 97.615
6 | 0.804 | 0.00817 | -0.028 | 98.484
6.5 | 0.854 | 0.00849 | -0.028 | 100.553
7 | 0.9 | 0.00762 | -0.029 | 118.029
7.5 | 0.942 | 0.00794 | -0.03 | 118.537
8 | 0.98 | 0.00827 | -0.031 | 118.504
8.5 | 1.01 | 0.00763 | -0.031 | 132.376
9 | 1.035 | 0.0112 | -0.032 | 92.365
9.5 | 1.053 | 0.01174 | -0.033 | 89.686
10 | 1.064 | 0.0124 | -0.033 | 85.823
10.5 | 1.068 | 0.01309 | -0.034 | 81.568
11 | 1.064 | 0.01388 | -0.035 | 76.712
11.5 | 1.054 | 0.01486 | -0.035 | 70.913
12 | 1.036 | 0.01603 | -0.036 | 64.613
12.5 | 1.01 | 0.01765 | -0.036 | 57.189
13 | 0.975 | 0.02017 | -0.037 | 48.317
13.5 | 0.925 | 0.02623 | -0.036 | 35.248
14 | 0.855 | 0.04178 | -0.034 | 20.474
14.5 | 0.765 | 0.08078 | -0.028 | 9.474
15 | 0.724 | 0.09486 | -0.026 | 7.63
15.5 | 0.693 | 0.09873 | -0.027 | 7.024

## 84. Re 6M Mach 0.10 (2)
BIGFOIL.COM POLAR EXPORT
tempest2
HAWKER TEMPEST 61% SEMISPAN |  |  |  | Cl Max: | 1.5644 | at alpha= | 19 | deg
XFOIL ncrit=9 |  |  |  | L/D Max: | 104.927 | at alpha= | 9.5 | deg
Re: | 6000000 |  |  | Cd Min: | 0.07656 | at alpha= | -20 | deg
Mach: | 0.1 |  |  | Cl=0 at alpha= | -0.9627 | deg
|  |  |  | @ Cl=0.1, Cd= | 0.00415
|  |  |  | @ Cl=0.4, Cd= | 0.0047277
|  |  |  | @ Cl=0.6, Cd= | 0.006382
alpha (deg) | Cl | Cd | Cm | Cl/Cd
-20 | -1.3168 | 0.07656 | -0.0494 | -17.1996
-19.5 | -1.377 | 0.05969 | -0.0595 | -23.0692
-19 | -1.4289 | 0.04616 | -0.0664 | -30.9554
-18.5 | -1.455 | 0.0378 | -0.0687 | -38.4921
-18 | -1.4524 | 0.0334 | -0.0685 | -43.485
-17.5 | -1.4508 | 0.02945 | -0.0668 | -49.2632
-17 | -1.4482 | 0.0261 | -0.0639 | -55.4866
-16.5 | -1.4409 | 0.02347 | -0.0599 | -61.3933
-16 | -1.422 | 0.02183 | -0.0561 | -65.1397
-15.5 | -1.4033 | 0.02041 | -0.0515 | -68.7555
-15 | -1.3924 | 0.01895 | -0.045 | -73.4776
-14.5 | -1.3784 | 0.0182 | -0.038 | -75.7363
-14 | -1.3459 | 0.01686 | -0.0349 | -79.828
-13.5 | -1.2951 | 0.01584 | -0.0351 | -81.7614
-13 | -1.2449 | 0.01446 | -0.0353 | -86.0927
-12.5 | -1.1936 | 0.01347 | -0.0353 | -88.6117
-12 | -1.1458 | 0.0126 | -0.0343 | -90.9365
-11.5 | -1.0926 | 0.01179 | -0.0345 | -92.6718
-11 | -1.0334 | 0.01109 | -0.0358 | -93.183
-10.5 | -0.9748 | 0.01047 | -0.037 | -93.1041
-10 | -0.9092 | 0.00989 | -0.0397 | -91.9312
-9.5 | -0.8408 | 0.0092 | -0.043 | -91.3913
-9 | -0.7861 | 0.00865 | -0.0432 | -90.8786
-8.5 | -0.7371 | 0.00827 | -0.0419 | -89.1294
-8 | -0.6887 | 0.00798 | -0.0404 | -86.3033
-7.5 | -0.6412 | 0.00766 | -0.0388 | -83.7076
-7 | -0.5943 | 0.00734 | -0.0369 | -80.9673
-6.5 | -0.5457 | 0.00709 | -0.0355 | -76.9676
-6 | -0.4965 | 0.00683 | -0.0341 | -72.694
-5.5 | -0.4468 | 0.00657 | -0.0329 | -68.0061
-5 | -0.3975 | 0.00629 | -0.0315 | -63.1955
-4.5 | -0.3487 | 0.00599 | -0.0301 | -58.2137
-4 | -0.2989 | 0.00573 | -0.0289 | -52.164
-3.5 | -0.2478 | 0.00553 | -0.028 | -44.8101
-3 | -0.1972 | 0.00536 | -0.0269 | -36.791
-2.5 | -0.1479 | 0.00511 | -0.0256 | -28.9432
-2 | -0.0999 | 0.00487 | -0.0241 | -20.5133
-1.5 | -0.052 | 0.00465 | -0.0225 | -11.1828
-1 | -0.0037 | 0.00442 | -0.021 | -0.8371
-0.5 | 0.0459 | 0.00427 | -0.0198 | 10.7494
0 | 0.0957 | 0.00415 | -0.0185 | 23.0602
0.5 | 0.1457 | 0.00415 | -0.0174 | 35.1084
1 | 0.1954 | 0.00415 | -0.0161 | 47.0843
1.5 | 0.2428 | 0.00407 | -0.0144 | 59.656
2 | 0.2891 | 0.00411 | -0.0124 | 70.3406
2.5 | 0.3355 | 0.0043 | -0.0105 | 78.0233
3 | 0.3812 | 0.00457 | -0.0084 | 83.4136
3.5 | 0.4253 | 0.00494 | -0.006 | 86.0931
4.5 | 0.5152 | 0.00569 | -0.0017 | 90.5448
5 | 0.5618 | 0.00604 | 0.0002 | 93.0132
5.5 | 0.6076 | 0.00645 | 0.0021 | 94.2016
6 | 0.655 | 0.00686 | 0.0037 | 95.481
6.5 | 0.7089 | 0.00728 | 0.0038 | 97.3764
7 | 0.7715 | 0.00772 | 0.0018 | 99.9352
7.5 | 0.8366 | 0.00819 | -0.0008 | 102.149
8 | 0.8948 | 0.00863 | -0.0018 | 103.6848
8.5 | 0.9584 | 0.00918 | -0.0041 | 104.4009
9 | 1.0162 | 0.0097 | -0.0051 | 104.7629
9.5 | 1.0713 | 0.01021 | -0.0055 | 104.9265
10 | 1.1207 | 0.01082 | -0.0047 | 103.5767
10.5 | 1.1771 | 0.01156 | -0.0056 | 101.8253
11 | 1.2335 | 0.01219 | -0.0066 | 101.1895
11.5 | 1.2875 | 0.01291 | -0.0071 | 99.7289
12 | 1.3387 | 0.01367 | -0.0071 | 97.9298
12.5 | 1.3596 | 0.01427 | -0.0007 | 95.2768
13 | 1.3784 | 0.01507 | 0.0058 | 91.4665
13.5 | 1.4005 | 0.01605 | 0.0111 | 87.2586
14 | 1.4232 | 0.01729 | 0.0159 | 82.3135
14.5 | 1.4466 | 0.01864 | 0.02 | 77.6073
15 | 1.4734 | 0.0199 | 0.0232 | 74.0402
15.5 | 1.4969 | 0.02145 | 0.0265 | 69.7855
16 | 1.5173 | 0.02333 | 0.0296 | 65.0364
16.5 | 1.5332 | 0.02567 | 0.0326 | 59.7273
17 | 1.5455 | 0.02847 | 0.0353 | 54.2852
17.5 | 1.5516 | 0.03202 | 0.0375 | 48.4572
18 | 1.5594 | 0.03572 | 0.0389 | 43.6562
18.5 | 1.5631 | 0.04013 | 0.0396 | 38.9509
19 | 1.5644 | 0.04518 | 0.0395 | 34.6259
19.5 | 1.5461 | 0.05289 | 0.0382 | 29.2324
20 | 1.5231 | 0.06192 | 0.0354 | 24.5979

## 85. Re 6M Mach 0.25 (1)
BIGFOIL.COM POLAR EXPORT
tempest2
HAWKER TEMPEST 61% SEMISPAN |  |  |  | Cl Max: | 1.024 | at alpha= | 9.5 | deg
JavaFoil+Calcfoil stall+Eppler ext transition |  |  |  | L/D Max: | 129.643 | at alpha= | 8 | deg
Re: | 6000000 |  |  | Cd Min: | 0.00495 | at alpha= | 0 | deg
Mach: | 0.25 |  |  | Cl=0 at alpha= | -0.84921 | deg
|  |  |  | @ Cl=0.1, Cd= | 0.0049548
|  |  |  | @ Cl=0.4, Cd= | 0.0055926
|  |  |  | @ Cl=0.6, Cd= | 0.10085
alpha (deg) | Cl | Cd | Cm | Cl/Cd
-14.5 | -0.284 | 0.10205 | 0.002 | -2.784
-14 | -0.35 | 0.09709 | 0.002 | -3.604
-13.5 | -0.41 | 0.09095 | 0.001 | -4.506
-13 | -0.465 | 0.08457 | 0.001 | -5.502
-12.5 | -0.516 | 0.07842 | 0.001 | -6.578
-12 | -0.56 | 0.07341 | 0 | -7.631
-11.5 | -0.607 | 0.06114 | 0 | -9.929
-11 | -0.695 | 0.0281 | -0.001 | -24.749
-10.5 | -0.777 | 0.01402 | -0.002 | -55.425
-10 | -0.802 | 0.01241 | -0.003 | -64.618
-9.5 | -0.811 | 0.01158 | -0.004 | -70.04
-9 | -0.808 | 0.00792 | -0.004 | -101.964
-8.5 | -0.795 | 0.00845 | -0.005 | -94.113
-8 | -0.773 | 0.00805 | -0.006 | -96.04
-7.5 | -0.743 | 0.0089 | -0.007 | -83.456
-7 | -0.704 | 0.00852 | -0.007 | -82.647
-6.5 | -0.659 | 0.0081 | -0.008 | -81.414
-6 | -0.611 | 0.00785 | -0.009 | -77.737
-5.5 | -0.558 | 0.00759 | -0.01 | -73.539
-5 | -0.503 | 0.00741 | -0.011 | -67.914
-4.5 | -0.446 | 0.00711 | -0.011 | -62.813
-4 | -0.387 | 0.00664 | -0.012 | -58.311
-3.5 | -0.327 | 0.00645 | -0.013 | -50.763
-3 | -0.266 | 0.00628 | -0.014 | -42.38
-2.5 | -0.205 | 0.00612 | -0.015 | -33.475
-2 | -0.143 | 0.00562 | -0.015 | -25.405
-1.5 | -0.081 | 0.00537 | -0.016 | -15.065
-1 | -0.019 | 0.0051 | -0.017 | -3.664
-0.5 | 0.044 | 0.005 | -0.018 | 8.706
0 | 0.106 | 0.00495 | -0.019 | 21.334
0.5 | 0.168 | 0.00498 | -0.019 | 33.707
1 | 0.23 | 0.00504 | -0.02 | 45.627
1.5 | 0.292 | 0.00517 | -0.021 | 56.444
2 | 0.354 | 0.00537 | -0.022 | 65.922
2.5 | 0.416 | 0.00567 | -0.023 | 73.396
3 | 0.477 | 0.0059 | -0.023 | 80.946
3.5 | 0.538 | 0.00606 | -0.024 | 88.9
4 | 0.599 | 0.00647 | -0.025 | 92.601
4.5 | 0.658 | 0.00678 | -0.026 | 97.03
5 | 0.715 | 0.00717 | -0.027 | 99.781
5.5 | 0.771 | 0.00797 | -0.028 | 96.77
6 | 0.823 | 0.00726 | -0.028 | 113.386
6.5 | 0.871 | 0.00755 | -0.029 | 115.311
7 | 0.915 | 0.00787 | -0.03 | 116.174
7.5 | 0.954 | 0.00822 | -0.031 | 116.079
8 | 0.986 | 0.00761 | -0.031 | 129.643
8.5 | 1.009 | 0.01125 | -0.032 | 89.634
9 | 1.021 | 0.01188 | -0.033 | 85.951
9.5 | 1.024 | 0.01264 | -0.034 | 80.967
10 | 1.015 | 0.01347 | -0.034 | 75.317
10.5 | 0.993 | 0.01444 | -0.035 | 68.803
11 | 0.959 | 0.01568 | -0.036 | 61.146
11.5 | 0.91 | 0.01746 | -0.036 | 52.151
12 | 0.837 | 0.02251 | -0.035 | 37.21
12.5 | 0.719 | 0.04717 | -0.032 | 15.241
13 | 0.621 | 0.07623 | -0.026 | 8.145
13.5 | 0.551 | 0.08713 | -0.024 | 6.322
14 | 0.481 | 0.09442 | -0.024 | 5.091
14.5 | 0.407 | 0.10085 | -0.024 | 4.035

## 86. Re 6M Mach 0.25 (2)
BIGFOIL.COM POLAR EXPORT
tempest2
HAWKER TEMPEST 61% SEMISPAN |  |  |  | Cl Max: | 1.4101 | at alpha= | 15 | deg
XFOIL ncrit=9 |  |  |  | L/D Max: | 102.755 | at alpha= | 8.5 | deg
Re: | 6000000 |  |  | Cd Min: | 0.16775 | at alpha= | 20 | deg
Mach: | 0.25 |  |  | Cl=0 at alpha= | -0.96569 | deg
|  |  |  | @ Cl=0.1, Cd= | 0.0041797
|  |  |  | @ Cl=0.4, Cd= | 0.0046998
|  |  |  | @ Cl=0.6, Cd= | 0.0063892
alpha (deg) | Cl | Cd | Cm | Cl/Cd
-18 | -0.7757 | 0.15577 | -0.0077 | -4.9798
-17.5 | -0.8039 | 0.14066 | -0.0156 | -5.7152
-17 | -0.9137 | 0.11157 | -0.0321 | -8.1895
-16.5 | -1.0221 | 0.08599 | -0.0465 | -11.8863
-16 | -1.0888 | 0.06599 | -0.0581 | -16.4995
-15.5 | -1.1435 | 0.04915 | -0.0699 | -23.2655
-15 | -1.1904 | 0.03756 | -0.0751 | -31.6933
-14.5 | -1.2145 | 0.03097 | -0.0738 | -39.2154
-14 | -1.2353 | 0.02623 | -0.0683 | -47.0949
-13.5 | -1.2436 | 0.02323 | -0.0606 | -53.5342
-13 | -1.2467 | 0.02059 | -0.0521 | -60.5488
-12.5 | -1.2114 | 0.01804 | -0.0496 | -67.1508
-12 | -1.1637 | 0.01622 | -0.0481 | -71.7448
-11.5 | -1.1273 | 0.01383 | -0.0446 | -81.5112
-11 | -1.0712 | 0.01262 | -0.0439 | -84.8811
-10.5 | -1.0066 | 0.01165 | -0.045 | -86.4034
-10 | -0.9445 | 0.01083 | -0.0455 | -87.2114
-9 | -0.807 | 0.00922 | -0.0496 | -87.5271
-8.5 | -0.7561 | 0.00863 | -0.0478 | -87.613
-8 | -0.7071 | 0.00824 | -0.0455 | -85.8131
-7.5 | -0.658 | 0.0079 | -0.0433 | -83.2911
-7 | -0.6101 | 0.00756 | -0.0408 | -80.7011
-6.5 | -0.5601 | 0.00725 | -0.0389 | -77.2552
-6 | -0.5094 | 0.00696 | -0.0371 | -73.1897
-5.5 | -0.4583 | 0.00669 | -0.0355 | -68.5052
-5 | -0.4073 | 0.00643 | -0.0339 | -63.3437
-4.5 | -0.3573 | 0.00609 | -0.0321 | -58.67
-4 | -0.3061 | 0.0058 | -0.0307 | -52.7759
-3.5 | -0.254 | 0.00559 | -0.0294 | -45.4383
-3 | -0.2017 | 0.00541 | -0.0283 | -37.2828
-2.5 | -0.1511 | 0.00519 | -0.0268 | -29.1137
-2 | -0.1016 | 0.00494 | -0.0251 | -20.5668
-1.5 | -0.0523 | 0.00472 | -0.0234 | -11.0805
-1 | -0.0035 | 0.00447 | -0.0217 | -0.783
-0.5 | 0.0475 | 0.00432 | -0.0204 | 10.9954
0 | 0.0985 | 0.00418 | -0.019 | 23.5646
0.5 | 0.1497 | 0.00417 | -0.0177 | 35.8993
1 | 0.2008 | 0.00418 | -0.0164 | 48.0383
1.5 | 0.2491 | 0.00409 | -0.0144 | 60.9046
2 | 0.2964 | 0.00415 | -0.0122 | 71.4217
2.5 | 0.3437 | 0.00434 | -0.0101 | 79.1935
3 | 0.3903 | 0.00462 | -0.0078 | 84.4805
3.5 | 0.4353 | 0.00499 | -0.0051 | 87.2345
4 | 0.4798 | 0.00543 | -0.0024 | 88.361
4.5 | 0.5264 | 0.00578 | -0.0001 | 91.0727
5 | 0.5734 | 0.00615 | 0.0022 | 93.2358
5.5 | 0.6201 | 0.00657 | 0.0046 | 94.3836
6 | 0.669 | 0.00703 | 0.0064 | 95.1636
6.5 | 0.7249 | 0.00747 | 0.0067 | 97.0415
7 | 0.7943 | 0.00796 | 0.004 | 99.7864
7.5 | 0.8631 | 0.00849 | 0.0014 | 101.6608
8 | 0.9239 | 0.009 | 0.0008 | 102.6556
8.5 | 0.9885 | 0.00962 | -0.0007 | 102.7547
9 | 1.0479 | 0.0102 | -0.001 | 102.7353
9.5 | 1.1008 | 0.0109 | 0.0001 | 100.9908
10 | 1.1577 | 0.01173 | 0.0003 | 98.6957
10.5 | 1.2142 | 0.01255 | 0.0006 | 96.749
11 | 1.269 | 0.01343 | 0.0012 | 94.4899
11.5 | 1.3161 | 0.01438 | 0.0032 | 91.5229
12 | 1.33 | 0.01535 | 0.0116 | 86.645
12.5 | 1.3457 | 0.01676 | 0.019 | 80.2924
13 | 1.3611 | 0.01855 | 0.0256 | 73.3747
13.5 | 1.3808 | 0.02042 | 0.0308 | 67.62
14 | 1.394 | 0.02292 | 0.0359 | 60.8202
14.5 | 1.408 | 0.02565 | 0.04 | 54.8928
15 | 1.4101 | 0.02955 | 0.0438 | 47.7191
15.5 | 1.4057 | 0.03448 | 0.0464 | 40.7686
16 | 1.3872 | 0.04137 | 0.0474 | 33.5315
16.5 | 1.3789 | 0.04812 | 0.0467 | 28.6554
17 | 1.3367 | 0.0597 | 0.0428 | 22.3903
17.5 | 1.2728 | 0.07582 | 0.0349 | 16.7871
18 | 1.2428 | 0.08827 | 0.0286 | 14.0795
18.5 | 1.204 | 0.1026 | 0.0211 | 11.7349
19 | 1.1598 | 0.11807 | 0.013 | 9.823
19.5 | 1.073 | 0.1419 | -0.0004 | 7.5617
20 | 0.9889 | 0.16775 | -0.0156 | 5.8951

## 87. Re 6M Mach 0.50 (1)
BIGFOIL.COM POLAR EXPORT
tempest2
HAWKER TEMPEST 61% SEMISPAN |  |  |  | Cl Max: | 1.141 | at alpha= | 20 | deg
JavaFoil+Calcfoil stall+Eppler ext transition |  |  |  | L/D Max: | 122.642 | at alpha= | 5.5 | deg
Re: | 6000000 |  |  | Cd Min: | 0.00511 | at alpha= | 0 | deg
Mach: | 0.5 |  |  | Cl=0 at alpha= | -0.85 | deg
|  |  |  | @ Cl=0.1, Cd= | 0.0051204
|  |  |  | @ Cl=0.4, Cd= | 0.0057132
|  |  |  | @ Cl=0.6, Cd= | 0.0065746
alpha (deg) | Cl | Cd | Cm | Cl/Cd
-20 | -1.052 | 0.15447 | 0.008 | -6.813
-19.5 | -1.023 | 0.15124 | 0.007 | -6.766
-19 | -0.995 | 0.14705 | 0.006 | -6.763
-18.5 | -0.968 | 0.14189 | 0.006 | -6.82
-18 | -0.941 | 0.13708 | 0.006 | -6.863
-17.5 | -0.917 | 0.13346 | 0.005 | -6.873
-17 | -0.888 | 0.12888 | 0.005 | -6.889
-16.5 | -0.859 | 0.1248 | 0.004 | -6.881
-16 | -0.832 | 0.118 | 0.004 | -7.048
-15.5 | -0.806 | 0.12047 | 0.003 | -6.694
-15 | -0.78 | 0.11128 | 0.003 | -7.006
-14.5 | -0.749 | 0.10752 | 0.002 | -6.969
-14 | -0.722 | 0.10295 | 0.002 | -7.016
-13.5 | -0.695 | 0.10353 | 0.001 | -6.718
-13 | -0.668 | 0.0943 | 0.001 | -7.087
-12.5 | -0.643 | 0.08404 | 0.001 | -7.656
-12 | -0.621 | 0.07354 | 0 | -8.45
-11.5 | -0.587 | 0.07964 | 0 | -7.368
-11 | -0.569 | 0.06536 | -0.001 | -8.702
-10.5 | -0.621 | 0.02076 | -0.002 | -29.904
-10 | -0.507 | 0.06431 | -0.002 | -7.884
-9.5 | -0.576 | 0.0152 | -0.004 | -37.869
-9 | -0.454 | 0.05515 | -0.003 | -8.236
-8.5 | -0.517 | 0.01288 | -0.006 | -40.149
-8 | -0.483 | 0.01255 | -0.006 | -38.509
-7.5 | -0.453 | 0.01133 | -0.007 | -39.994
-7 | -0.42 | 0.00774 | -0.008 | -54.233
-6.5 | -0.644 | 0.0083 | -0.009 | -77.568
-6 | -0.638 | 0.00774 | -0.01 | -82.416
-5.5 | -0.602 | 0.00847 | -0.011 | -71.031
-5 | -0.551 | 0.00816 | -0.012 | -67.556
-4.5 | -0.493 | 0.00783 | -0.013 | -63.026
-4 | -0.43 | 0.00706 | -0.014 | -60.973
-3.5 | -0.365 | 0.00681 | -0.014 | -53.532
-3 | -0.297 | 0.00659 | -0.015 | -45.071
-2.5 | -0.229 | 0.00644 | -0.016 | -35.522
-2 | -0.16 | 0.00606 | -0.017 | -26.355
-1.5 | -0.09 | 0.00561 | -0.018 | -16.092
-1 | -0.021 | 0.00532 | -0.019 | -3.931
-0.5 | 0.049 | 0.00515 | -0.02 | 9.444
0 | 0.118 | 0.00511 | -0.021 | 23.139
0.5 | 0.188 | 0.00513 | -0.022 | 36.597
1 | 0.257 | 0.00521 | -0.023 | 49.285
1.5 | 0.326 | 0.00542 | -0.024 | 60.203
2 | 0.395 | 0.00569 | -0.024 | 69.514
2.5 | 0.464 | 0.00601 | -0.025 | 77.272
3 | 0.533 | 0.00621 | -0.026 | 85.791
3.5 | 0.601 | 0.00658 | -0.027 | 91.297
4 | 0.667 | 0.00718 | -0.028 | 92.864
4.5 | 0.73 | 0.00648 | -0.029 | 112.559
5 | 0.789 | 0.00729 | -0.03 | 108.329
5.5 | 0.843 | 0.00687 | -0.031 | 122.642
6 | 0.886 | 0.0103 | -0.032 | 86.001
6.5 | 0.911 | 0.01103 | -0.032 | 82.616
7 | 0.901 | 0.01197 | -0.033 | 75.282
7.5 | 0.742 | 0.01299 | -0.034 | 57.121
8 | 0.599 | 0.01376 | -0.035 | 43.509
8.5 | 0.63 | 0.01481 | -0.036 | 42.545
9 | 0.657 | 0.01643 | -0.036 | 40.007
9.5 | 0.692 | 0.01645 | -0.037 | 42.085
10 | 0.605 | 0.06132 | -0.024 | 9.871
10.5 | 0.748 | 0.01946 | -0.038 | 38.465
11 | 0.674 | 0.06092 | -0.029 | 11.057
11.5 | 0.678 | 0.08181 | -0.021 | 8.293
12 | 0.728 | 0.06765 | -0.03 | 10.766
12.5 | 0.733 | 0.08958 | -0.023 | 8.182
13 | 0.759 | 0.08846 | -0.023 | 8.581
13.5 | 0.786 | 0.09606 | -0.023 | 8.178
14 | 0.814 | 0.10382 | -0.025 | 7.845
14.5 | 0.845 | 0.10845 | -0.027 | 7.791
15 | 0.867 | 0.11093 | -0.026 | 7.82
15.5 | 0.896 | 0.11669 | -0.027 | 7.676
16 | 0.926 | 0.12031 | -0.029 | 7.699
16.5 | 0.956 | 0.12616 | -0.03 | 7.577
17 | 0.976 | 0.12842 | -0.029 | 7.603
17.5 | 1.003 | 0.1348 | -0.03 | 7.443
18 | 1.036 | 0.13675 | -0.032 | 7.574
18.5 | 1.066 | 0.14113 | -0.034 | 7.556
19 | 1.085 | 0.14444 | -0.032 | 7.51
19.5 | 1.111 | 0.1499 | -0.033 | 7.413
20 | 1.141 | 0.15417 | -0.034 | 7.398

## 88. Re 6M Mach 0.50 (2)
BIGFOIL.COM POLAR EXPORT
tempest2
HAWKER TEMPEST 61% SEMISPAN |  |  |  | Cl Max: | 1.0608 | at alpha= | 8.5 | deg
XFOIL ncrit=9 |  |  |  | L/D Max: | 97.1087 | at alpha= | 7 | deg
Re: | 6000000 |  |  | Cd Min: | 0.13599 | at alpha= | -13.5 | deg
Mach: | 0.5 |  |  | Cl=0 at alpha= | -0.99365 | deg
|  |  |  | @ Cl=0.1, Cd= | 0.0043713
|  |  |  | @ Cl=0.4, Cd= | 0.0047165
|  |  |  | @ Cl=0.6, Cd= | 0.006502
alpha (deg) | Cl | Cd | Cm | Cl/Cd
-13.5 | -0.5536 | 0.13599 | -0.0245 | -4.0709
-13 | -0.56 | 0.12491 | -0.029 | -4.4832
-12.5 | -0.5711 | 0.11392 | -0.0335 | -5.0132
-12 | -0.5923 | 0.10192 | -0.0387 | -5.8114
-11.5 | -0.6151 | 0.09039 | -0.044 | -6.805
-11 | -0.6371 | 0.07954 | -0.0489 | -8.0098
-10.5 | -0.6622 | 0.06849 | -0.0539 | -9.6686
-10 | -0.6851 | 0.05137 | -0.0683 | -13.3366
-9.5 | -0.7077 | 0.03745 | -0.0833 | -18.8972
-9 | -0.7395 | 0.02832 | -0.0855 | -26.1123
-8.5 | -0.7507 | 0.01986 | -0.0845 | -37.7996
-8 | -0.7157 | 0.0124 | -0.0841 | -57.7177
-7.5 | -0.7001 | 0.01016 | -0.0725 | -68.9075
-7 | -0.6641 | 0.00894 | -0.0639 | -74.2841
-6.5 | -0.6158 | 0.00818 | -0.0577 | -75.2812
-6 | -0.5624 | 0.00764 | -0.0528 | -73.6126
-5.5 | -0.5053 | 0.00726 | -0.049 | -69.6006
-5 | -0.4479 | 0.00693 | -0.0456 | -64.632
-4.5 | -0.3908 | 0.0066 | -0.0426 | -59.2121
-4 | -0.3357 | 0.00617 | -0.0394 | -54.4084
-3.5 | -0.279 | 0.00587 | -0.0368 | -47.5298
-3 | -0.2205 | 0.00566 | -0.0348 | -38.9576
-2.5 | -0.1633 | 0.00546 | -0.0326 | -29.9084
-2 | -0.1075 | 0.00525 | -0.0303 | -20.4762
-1.5 | -0.0535 | 0.005 | -0.0278 | -10.7
-1 | -0.0007 | 0.00471 | -0.0251 | -0.14862
-0.5 | 0.0544 | 0.00451 | -0.0229 | 12.0621
0 | 0.1103 | 0.00434 | -0.0209 | 25.4147
0.5 | 0.1676 | 0.00429 | -0.0192 | 39.0676
1 | 0.2235 | 0.00432 | -0.0171 | 51.7361
1.5 | 0.2751 | 0.00423 | -0.0141 | 65.0355
2 | 0.3264 | 0.00434 | -0.0109 | 75.2074
2.5 | 0.3767 | 0.00458 | -0.0075 | 82.2489
3 | 0.4262 | 0.00487 | -0.0038 | 87.5154
3.5 | 0.4749 | 0.00526 | 0.0001 | 90.2852
4 | 0.5198 | 0.00576 | 0.0049 | 90.2431
4.5 | 0.5672 | 0.00615 | 0.0094 | 92.2276
5.5 | 0.6576 | 0.00712 | 0.0196 | 92.3596
6 | 0.7263 | 0.00777 | 0.02 | 93.4749
6.5 | 0.8123 | 0.00843 | 0.0173 | 96.3582
7 | 0.8934 | 0.0092 | 0.0161 | 97.1087
7.5 | 0.9625 | 0.01014 | 0.0177 | 94.9211
8 | 1.0234 | 0.01159 | 0.0211 | 88.3003
8.5 | 1.0608 | 0.0144 | 0.0272 | 73.6667
9.5 | 1.0427 | 0.0247 | 0.0446 | 42.2146
10 | 1.009 | 0.03096 | 0.0519 | 32.5904
10.5 | 0.9724 | 0.03887 | 0.0546 | 25.0167
11 | 0.9372 | 0.04853 | 0.0527 | 19.3118
11.5 | 0.9029 | 0.06012 | 0.0469 | 15.0183
12 | 0.8705 | 0.07335 | 0.0388 | 11.8678
12.5 | 0.8452 | 0.08661 | 0.0314 | 9.7587
13 | 0.8184 | 0.09977 | 0.0251 | 8.2029
13.5 | 0.794 | 0.11254 | 0.019 | 7.0553

## 89. Re 7M Mach 0.00 (1)
BIGFOIL.COM POLAR EXPORT
tempest2
HAWKER TEMPEST 61% SEMISPAN |  |  |  | Cl Max: | 1.077 | at alpha= | 10.5 | deg
JavaFoil+Calcfoil stall+Eppler ext transition |  |  |  | L/D Max: | 134.492 | at alpha= | 9 | deg
Re: | 7000000 |  |  | Cd Min: | 0.00493 | at alpha= | 0 | deg
Mach: | 0 |  |  | Cl=0 at alpha= | -0.85 | deg
|  |  |  | @ Cl=0.1, Cd= | 0.0049327
|  |  |  | @ Cl=0.4, Cd= | 0.005599
|  |  |  | @ Cl=0.6, Cd= | 0.0064531
alpha (deg) | Cl | Cd | Cm | Cl/Cd
-16 | -0.596 | 0.10797 | 0.003 | -5.516
-15.5 | -0.618 | 0.10142 | 0.003 | -6.094
-15 | -0.641 | 0.09428 | 0.003 | -6.796
-14.5 | -0.662 | 0.08748 | 0.002 | -7.573
-14 | -0.682 | 0.08154 | 0.002 | -8.369
-13.5 | -0.705 | 0.07199 | 0.002 | -9.797
-13 | -0.759 | 0.04355 | 0.001 | -17.433
-12.5 | -0.816 | 0.02398 | 0.001 | -34.027
-12 | -0.867 | 0.01469 | 0 | -59
-11.5 | -0.88 | 0.01319 | -0.001 | -66.747
-11 | -0.884 | 0.01221 | -0.001 | -72.433
-10.5 | -0.881 | 0.01152 | -0.002 | -76.509
-10 | -0.872 | 0.00793 | -0.003 | -109.938
-9.5 | -0.856 | 0.00852 | -0.003 | -100.463
-9 | -0.834 | 0.00816 | -0.004 | -102.241
-8.5 | -0.807 | 0.009 | -0.005 | -89.731
-8 | -0.774 | 0.00861 | -0.006 | -89.932
-7.5 | -0.736 | 0.00829 | -0.006 | -88.784
-7 | -0.693 | 0.00803 | -0.007 | -86.312
-6.5 | -0.646 | 0.0077 | -0.008 | -83.864
-6 | -0.596 | 0.00752 | -0.009 | -79.27
-5.5 | -0.544 | 0.00732 | -0.009 | -74.283
-5 | -0.489 | 0.0071 | -0.01 | -68.852
-4.5 | -0.433 | 0.00661 | -0.011 | -65.501
-4 | -0.376 | 0.00644 | -0.012 | -58.345
-3.5 | -0.317 | 0.00627 | -0.013 | -50.604
-3 | -0.258 | 0.00613 | -0.013 | -42.056
-2.5 | -0.198 | 0.00603 | -0.014 | -32.91
-2 | -0.138 | 0.00561 | -0.015 | -24.677
-1.5 | -0.078 | 0.00537 | -0.016 | -14.582
-1 | -0.018 | 0.00513 | -0.016 | -3.53
-0.5 | 0.042 | 0.00501 | -0.017 | 8.413
0 | 0.102 | 0.00493 | -0.018 | 20.747
0.5 | 0.163 | 0.00497 | -0.019 | 32.697
1 | 0.223 | 0.00506 | -0.02 | 44.034
1.5 | 0.283 | 0.00519 | -0.02 | 54.463
2 | 0.343 | 0.00539 | -0.021 | 63.623
2.5 | 0.403 | 0.00561 | -0.022 | 71.813
3 | 0.462 | 0.00575 | -0.023 | 80.369
3.5 | 0.522 | 0.006 | -0.024 | 86.987
4 | 0.58 | 0.00636 | -0.024 | 91.269
4.5 | 0.638 | 0.00663 | -0.025 | 96.227
5 | 0.694 | 0.00685 | -0.026 | 101.338
5.5 | 0.749 | 0.00753 | -0.027 | 99.428
6 | 0.801 | 0.0079 | -0.027 | 101.358
6.5 | 0.851 | 0.00828 | -0.028 | 102.797
7 | 0.898 | 0.00741 | -0.029 | 121.132
7.5 | 0.94 | 0.00771 | -0.03 | 121.88
8 | 0.978 | 0.00801 | -0.03 | 122.099
8.5 | 1.01 | 0.00837 | -0.031 | 120.658
9 | 1.036 | 0.0077 | -0.032 | 134.492
9.5 | 1.056 | 0.01132 | -0.033 | 93.289
10 | 1.07 | 0.01193 | -0.033 | 89.652
10.5 | 1.077 | 0.01258 | -0.034 | 85.623
11 | 1.077 | 0.0133 | -0.035 | 80.958
11.5 | 1.071 | 0.01416 | -0.035 | 75.625
12 | 1.058 | 0.01515 | -0.036 | 69.824
12.5 | 1.039 | 0.01632 | -0.036 | 63.658
13 | 1.012 | 0.01807 | -0.037 | 56.029
13.5 | 0.979 | 0.02071 | -0.037 | 47.245
14 | 0.932 | 0.02654 | -0.037 | 35.126
14.5 | 0.854 | 0.04834 | -0.034 | 17.662
15 | 0.784 | 0.07815 | -0.03 | 10.031
15.5 | 0.755 | 0.08271 | -0.03 | 9.131

## 90. Re 7M Mach 0.00 (2)
BIGFOIL.COM POLAR EXPORT
tempest2
HAWKER TEMPEST 61% SEMISPAN |  |  |  | Cl Max: | 1.6205 | at alpha= | 19 | deg
XFOIL ncrit=9 |  |  |  | L/D Max: | 109.057 | at alpha= | 9.5 | deg
Re: | 7000000 |  |  | Cd Min: | 0.04852 | at alpha= | 20 | deg
Mach: | 0 |  |  | Cl=0 at alpha= | -0.97166 | deg
|  |  |  | @ Cl=0.1, Cd= | 0.0041808
|  |  |  | @ Cl=0.4, Cd= | 0.0047713
|  |  |  | @ Cl=0.6, Cd= | 0.0062429
alpha (deg) | Cl | Cd | Cm | Cl/Cd
-20 | -1.5099 | 0.04502 | -0.0646 | -33.5384
-19.5 | -1.5189 | 0.03876 | -0.0662 | -39.1873
-19 | -1.5324 | 0.03287 | -0.0661 | -46.62
-18.5 | -1.5322 | 0.02891 | -0.0644 | -52.999
-18 | -1.5211 | 0.02622 | -0.0622 | -58.013
-17.5 | -1.5063 | 0.02406 | -0.0594 | -62.606
-17 | -1.495 | 0.02188 | -0.0555 | -68.3272
-16.5 | -1.4783 | 0.02024 | -0.0514 | -73.0385
-16 | -1.4557 | 0.01914 | -0.0473 | -76.0554
-15.5 | -1.4355 | 0.01821 | -0.0422 | -78.8303
-15 | -1.4276 | 0.01725 | -0.0343 | -82.7594
-14.5 | -1.3864 | 0.01653 | -0.0328 | -83.8717
-14 | -1.3394 | 0.01533 | -0.0327 | -87.3712
-13.5 | -1.2869 | 0.01447 | -0.0334 | -88.9357
-13 | -1.2352 | 0.01345 | -0.0339 | -91.8364
-12.5 | -1.1895 | 0.01261 | -0.0328 | -94.3299
-12 | -1.1392 | 0.01181 | -0.0327 | -96.4606
-11.5 | -1.0836 | 0.01106 | -0.0336 | -97.9747
-10.5 | -0.9631 | 0.00986 | -0.0372 | -97.6775
-10 | -0.8939 | 0.00931 | -0.041 | -96.015
-9.5 | -0.834 | 0.00882 | -0.0425 | -94.5578
-9 | -0.7848 | 0.00832 | -0.0416 | -94.3269
-8.5 | -0.738 | 0.00799 | -0.04 | -92.3655
-8 | -0.6906 | 0.00771 | -0.0385 | -89.572
-7.5 | -0.6427 | 0.00745 | -0.037 | -86.2685
-7 | -0.5955 | 0.00713 | -0.0354 | -83.5203
-6.5 | -0.5467 | 0.00691 | -0.0341 | -79.1172
-6 | -0.4979 | 0.00666 | -0.0328 | -74.7598
-5.5 | -0.4479 | 0.00642 | -0.0317 | -69.7664
-5 | -0.3981 | 0.00617 | -0.0306 | -64.5219
-4.5 | -0.3492 | 0.00586 | -0.0293 | -59.5904
-4 | -0.2996 | 0.00563 | -0.0282 | -53.2149
-3.5 | -0.2487 | 0.00542 | -0.0273 | -45.8856
-3 | -0.1981 | 0.00528 | -0.0263 | -37.5189
-2.5 | -0.1486 | 0.00509 | -0.0251 | -29.1945
-2 | -0.1002 | 0.00488 | -0.0237 | -20.5328
-1.5 | -0.0516 | 0.00467 | -0.0224 | -11.0493
-1 | -0.0028 | 0.00448 | -0.0211 | -0.625
-0.5 | 0.0466 | 0.00431 | -0.0198 | 10.8121
0 | 0.0959 | 0.00418 | -0.0186 | 22.9426
0.5 | 0.1457 | 0.00419 | -0.0175 | 34.7733
1 | 0.1958 | 0.00418 | -0.0164 | 46.8421
1.5 | 0.2436 | 0.00418 | -0.0148 | 58.2775
2 | 0.2884 | 0.00419 | -0.0126 | 68.8305
2.5 | 0.3347 | 0.00436 | -0.0107 | 76.7661
3 | 0.3802 | 0.00462 | -0.0087 | 82.2944
3.5 | 0.4247 | 0.00496 | -0.0065 | 85.625
4 | 0.4688 | 0.00533 | -0.0042 | 87.955
4.5 | 0.516 | 0.00561 | -0.0026 | 91.9786
5 | 0.562 | 0.00595 | -0.0007 | 94.4538
5.5 | 0.6074 | 0.0063 | 0.0012 | 96.4127
6 | 0.6533 | 0.0067 | 0.0031 | 97.5075
6.5 | 0.7041 | 0.00704 | 0.0038 | 100.0142
7 | 0.7595 | 0.00742 | 0.0033 | 102.3585
7.5 | 0.8247 | 0.00787 | 0.0006 | 104.7903
8 | 0.887 | 0.00829 | -0.0015 | 106.9964
9 | 1.0092 | 0.00927 | -0.0053 | 108.8673
9.5 | 1.0644 | 0.00976 | -0.0059 | 109.0574
10 | 1.1138 | 0.01034 | -0.0053 | 107.7176
10.5 | 1.1669 | 0.01095 | -0.0057 | 106.5662
11 | 1.223 | 0.01152 | -0.0067 | 106.1632
11.5 | 1.2775 | 0.01219 | -0.0075 | 104.799
12 | 1.3295 | 0.0129 | -0.0079 | 103.062
13 | 1.3915 | 0.01429 | 0 | 97.3758
13.5 | 1.4124 | 0.01511 | 0.0057 | 93.4745
14 | 1.4373 | 0.016 | 0.0103 | 89.8312
14.5 | 1.4622 | 0.01711 | 0.0144 | 85.4588
15 | 1.4906 | 0.01812 | 0.0176 | 82.2627
15.5 | 1.5168 | 0.01935 | 0.0207 | 78.3876
16 | 1.5406 | 0.0208 | 0.0238 | 74.0673
16.5 | 1.5596 | 0.02268 | 0.027 | 68.7654
17 | 1.5779 | 0.02472 | 0.0297 | 63.8309
17.5 | 1.5922 | 0.02721 | 0.0323 | 58.5153
18 | 1.6042 | 0.03008 | 0.0343 | 53.3311
18.5 | 1.6122 | 0.03349 | 0.036 | 48.1397
19 | 1.6205 | 0.03718 | 0.0369 | 43.5853
19.5 | 1.6104 | 0.04304 | 0.0374 | 37.4164
20 | 1.6088 | 0.04852 | 0.0368 | 33.1575

## 91. Re 7M Mach 0.10 (1)
BIGFOIL.COM POLAR EXPORT
tempest2
HAWKER TEMPEST 61% SEMISPAN |  |  |  | Cl Max: | 1.068 | at alpha= | 10.5 | deg
JavaFoil+Calcfoil stall+Eppler ext transition |  |  |  | L/D Max: | 135.497 | at alpha= | 8.5 | deg
Re: | 7000000 |  |  | Cd Min: | 0.00495 | at alpha= | 0 | deg
Mach: | 0.1 |  |  | Cl=0 at alpha= | -0.85 | deg
|  |  |  | @ Cl=0.1, Cd= | 0.004952
|  |  |  | @ Cl=0.4, Cd= | 0.0056108
|  |  |  | @ Cl=0.6, Cd= | 0.0064874
alpha (deg) | Cl | Cd | Cm | Cl/Cd
-16 | -0.549 | 0.11035 | 0.003 | -4.975
-15.5 | -0.575 | 0.1033 | 0.003 | -5.565
-15 | -0.601 | 0.09612 | 0.003 | -6.249
-14.5 | -0.625 | 0.09039 | 0.002 | -6.914
-14 | -0.648 | 0.08451 | 0.002 | -7.67
-13.5 | -0.671 | 0.07744 | 0.001 | -8.668
-13 | -0.706 | 0.0609 | 0.001 | -11.589
-12.5 | -0.745 | 0.04368 | 0.001 | -17.066
-12 | -0.837 | 0.01635 | 0 | -51.166
-11.5 | -0.862 | 0.01362 | -0.001 | -63.275
-11 | -0.871 | 0.01251 | -0.001 | -69.584
-10.5 | -0.871 | 0.0117 | -0.002 | -74.482
-10 | -0.865 | 0.011 | -0.003 | -78.62
-9.5 | -0.852 | 0.0086 | -0.003 | -99.011
-9 | -0.832 | 0.00824 | -0.004 | -101.044
-8.5 | -0.807 | 0.00904 | -0.005 | -89.202
-8 | -0.775 | 0.00872 | -0.006 | -88.844
-7.5 | -0.738 | 0.00839 | -0.006 | -87.91
-7 | -0.695 | 0.00806 | -0.007 | -86.215
-6.5 | -0.648 | 0.0078 | -0.008 | -83.076
-6 | -0.598 | 0.00752 | -0.009 | -79.551
-5.5 | -0.546 | 0.00738 | -0.009 | -74.008
-5 | -0.491 | 0.00719 | -0.01 | -68.355
-4.5 | -0.435 | 0.00666 | -0.011 | -65.332
-4 | -0.377 | 0.00646 | -0.012 | -58.406
-3.5 | -0.319 | 0.00632 | -0.013 | -50.426
-3 | -0.259 | 0.00617 | -0.013 | -42.011
-2.5 | -0.199 | 0.00603 | -0.014 | -33.084
-2 | -0.139 | 0.00564 | -0.015 | -24.638
-1.5 | -0.079 | 0.0054 | -0.016 | -14.574
-1 | -0.018 | 0.00515 | -0.017 | -3.532
-0.5 | 0.042 | 0.00499 | -0.017 | 8.478
0 | 0.103 | 0.00495 | -0.018 | 20.789
0.5 | 0.163 | 0.00498 | -0.019 | 32.83
1 | 0.224 | 0.00505 | -0.02 | 44.276
1.5 | 0.284 | 0.00519 | -0.02 | 54.764
2 | 0.345 | 0.0054 | -0.021 | 63.819
2.5 | 0.405 | 0.00563 | -0.022 | 71.93
3 | 0.465 | 0.00581 | -0.023 | 79.988
3.5 | 0.524 | 0.006 | -0.024 | 87.358
4 | 0.583 | 0.00642 | -0.024 | 90.787
4.5 | 0.641 | 0.00665 | -0.025 | 96.358
5 | 0.697 | 0.00692 | -0.026 | 100.748
5.5 | 0.752 | 0.00761 | -0.027 | 98.806
6 | 0.804 | 0.00799 | -0.028 | 100.672
6.5 | 0.854 | 0.0083 | -0.028 | 102.928
7 | 0.9 | 0.00746 | -0.029 | 120.559
7.5 | 0.942 | 0.00777 | -0.03 | 121.303
8 | 0.98 | 0.00808 | -0.031 | 121.382
8.5 | 1.011 | 0.00746 | -0.031 | 135.497
9 | 1.035 | 0.0078 | -0.032 | 132.816
9.5 | 1.053 | 0.01144 | -0.033 | 92.044
10 | 1.065 | 0.01208 | -0.033 | 88.159
10.5 | 1.068 | 0.01275 | -0.034 | 83.812
11 | 1.065 | 0.01349 | -0.035 | 78.988
11.5 | 1.055 | 0.01443 | -0.035 | 73.116
12 | 1.037 | 0.01551 | -0.036 | 66.887
12.5 | 1.012 | 0.01696 | -0.037 | 59.681
13 | 0.979 | 0.01904 | -0.037 | 51.44
13.5 | 0.934 | 0.02343 | -0.037 | 39.88
14 | 0.877 | 0.03283 | -0.036 | 26.698
14.5 | 0.781 | 0.06898 | -0.031 | 11.322
15 | 0.73 | 0.08914 | -0.028 | 8.185
15.5 | 0.699 | 0.09304 | -0.028 | 7.511

## 92. Re 7M Mach 0.10 (2)
BIGFOIL.COM POLAR EXPORT
tempest2
HAWKER TEMPEST 61% SEMISPAN |  |  |  | Cl Max: | 1.5958 | at alpha= | 19 | deg
XFOIL ncrit=9 |  |  |  | L/D Max: | 108.578 | at alpha= | 9 | deg
Re: | 7000000 |  |  | Cd Min: | 0.06002 | at alpha= | -20 | deg
Mach: | 0.1 |  |  | Cl=0 at alpha= | -0.97278 | deg
|  |  |  | @ Cl=0.1, Cd= | 0.0041807
|  |  |  | @ Cl=0.4, Cd= | 0.0047616
|  |  |  | @ Cl=0.6, Cd= | 0.0062516
alpha (deg) | Cl | Cd | Cm | Cl/Cd
-20 | -1.4216 | 0.06002 | -0.0597 | -23.6854
-19.5 | -1.4513 | 0.04943 | -0.0652 | -29.3607
-19 | -1.4864 | 0.03964 | -0.0686 | -37.4975
-18.5 | -1.4996 | 0.03356 | -0.0688 | -44.6841
-18 | -1.4931 | 0.02996 | -0.0675 | -49.8364
-17.5 | -1.4884 | 0.02664 | -0.0649 | -55.8709
-17 | -1.4794 | 0.02402 | -0.0615 | -61.5903
-16.5 | -1.468 | 0.02183 | -0.0573 | -67.2469
-16 | -1.4491 | 0.02033 | -0.053 | -71.2789
-15.5 | -1.4304 | 0.0191 | -0.0479 | -74.8901
-15 | -1.4192 | 0.0179 | -0.0409 | -79.2849
-14.5 | -1.3937 | 0.01713 | -0.0359 | -81.3602
-14 | -1.3489 | 0.01586 | -0.0352 | -85.0504
-13.5 | -1.2965 | 0.0149 | -0.0355 | -87.0134
-13 | -1.2422 | 0.01405 | -0.0362 | -88.4128
-12.5 | -1.1952 | 0.01311 | -0.0352 | -91.167
-12 | -1.1467 | 0.01211 | -0.0344 | -94.6903
-11.5 | -1.0914 | 0.01129 | -0.035 | -96.6696
-10.5 | -0.9705 | 0.01 | -0.0382 | -97.05
-10 | -0.9001 | 0.00942 | -0.042 | -95.552
-9.5 | -0.8384 | 0.00893 | -0.0437 | -93.8858
-9 | -0.7886 | 0.0084 | -0.0427 | -93.881
-8.5 | -0.7416 | 0.00804 | -0.041 | -92.2388
-8 | -0.6942 | 0.00775 | -0.0393 | -89.5742
-7.5 | -0.646 | 0.00748 | -0.0378 | -86.3636
-7 | -0.5984 | 0.00717 | -0.0361 | -83.4589
-6.5 | -0.5494 | 0.00694 | -0.0347 | -79.1643
-6 | -0.5003 | 0.00668 | -0.0333 | -74.8952
-5.5 | -0.4501 | 0.00644 | -0.0322 | -69.8913
-5 | -0.3999 | 0.00619 | -0.031 | -64.6042
-4.5 | -0.3508 | 0.00588 | -0.0297 | -59.6599
-4 | -0.301 | 0.00564 | -0.0285 | -53.3688
-3.5 | -0.2499 | 0.00543 | -0.0275 | -46.0221
-3 | -0.1989 | 0.00529 | -0.0265 | -37.5992
-2.5 | -0.1492 | 0.0051 | -0.0253 | -29.2549
-2 | -0.1005 | 0.00488 | -0.0239 | -20.5943
-1.5 | -0.0517 | 0.00468 | -0.0225 | -11.047
-1 | -0.0027 | 0.00449 | -0.0212 | -0.60134
-0.5 | 0.0469 | 0.00432 | -0.02 | 10.8565
0 | 0.0964 | 0.00418 | -0.0187 | 23.0622
0.5 | 0.1465 | 0.00419 | -0.0175 | 34.9642
1 | 0.1967 | 0.00419 | -0.0164 | 46.9451
1.5 | 0.2447 | 0.00419 | -0.0148 | 58.401
2 | 0.2897 | 0.00419 | -0.0126 | 69.1408
2.5 | 0.3362 | 0.00437 | -0.0107 | 76.9336
3 | 0.382 | 0.00462 | -0.0086 | 82.684
3.5 | 0.4265 | 0.00497 | -0.0064 | 85.8149
4 | 0.4708 | 0.00535 | -0.004 | 88
4.5 | 0.518 | 0.00563 | -0.0023 | 92.0071
5 | 0.5643 | 0.00596 | -0.0004 | 94.6812
5.5 | 0.6096 | 0.00633 | 0.0017 | 96.3033
6 | 0.6559 | 0.00673 | 0.0035 | 97.4591
6.5 | 0.7071 | 0.00708 | 0.0043 | 99.8729
7 | 0.7634 | 0.00747 | 0.0038 | 102.1954
7.5 | 0.8293 | 0.00792 | 0.001 | 104.7096
8 | 0.892 | 0.00835 | -0.001 | 106.8263
8.5 | 0.9539 | 0.00889 | -0.0029 | 107.3003
9 | 1.0152 | 0.00935 | -0.0047 | 108.5775
9.5 | 1.0705 | 0.00986 | -0.0051 | 108.57
10.5 | 1.1746 | 0.01109 | -0.0048 | 105.9152
11 | 1.2309 | 0.0117 | -0.0057 | 105.2051
11.5 | 1.2853 | 0.01241 | -0.0062 | 103.5697
12 | 1.3365 | 0.01316 | -0.0062 | 101.5578
12.5 | 1.3761 | 0.01389 | -0.0039 | 99.0713
13 | 1.3882 | 0.01476 | 0.0041 | 94.0515
13.5 | 1.4116 | 0.0156 | 0.0094 | 90.4872
14 | 1.4395 | 0.01646 | 0.0135 | 87.4544
14.5 | 1.4644 | 0.01766 | 0.0176 | 82.9219
15 | 1.4918 | 0.01883 | 0.021 | 79.2246
15.5 | 1.5164 | 0.02026 | 0.0244 | 74.847
16 | 1.5374 | 0.02202 | 0.0277 | 69.8183
16.5 | 1.5559 | 0.02407 | 0.0308 | 64.6406
17 | 1.5707 | 0.02657 | 0.0336 | 59.1155
17.5 | 1.5796 | 0.02972 | 0.0362 | 53.1494
18 | 1.588 | 0.03316 | 0.038 | 47.889
18.5 | 1.5916 | 0.03737 | 0.0392 | 42.5903
19 | 1.5958 | 0.04186 | 0.0396 | 38.1223
19.5 | 1.5761 | 0.04939 | 0.0389 | 31.9113
20 | 1.5671 | 0.05632 | 0.0372 | 27.8249

## 93. Re 7M Mach 0.25 (1)
BIGFOIL.COM POLAR EXPORT
tempest2
HAWKER TEMPEST 61% SEMISPAN |  |  |  | Cl Max: | 1.024 | at alpha= | 9.5 | deg
JavaFoil+Calcfoil stall+Eppler ext transition |  |  |  | L/D Max: | 132.77 | at alpha= | 8 | deg
Re: | 7000000 |  |  | Cd Min: | 0.00499 | at alpha= | 0 | deg
Mach: | 0.25 |  |  | Cl=0 at alpha= | -0.84921 | deg
|  |  |  | @ Cl=0.1, Cd= | 0.0049958
|  |  |  | @ Cl=0.4, Cd= | 0.0056507
|  |  |  | @ Cl=0.6, Cd= | 0.09828
alpha (deg) | Cl | Cd | Cm | Cl/Cd
-14.5 | -0.285 | 0.10032 | 0.002 | -2.837
-14 | -0.35 | 0.09526 | 0.002 | -3.679
-13.5 | -0.411 | 0.08932 | 0.001 | -4.596
-13 | -0.467 | 0.08257 | 0.001 | -5.65
-12.5 | -0.518 | 0.07633 | 0.001 | -6.781
-12 | -0.563 | 0.07072 | 0 | -7.957
-11.5 | -0.617 | 0.05368 | 0 | -11.502
-11 | -0.73 | 0.01788 | -0.001 | -40.847
-10.5 | -0.781 | 0.01333 | -0.002 | -58.593
-10 | -0.803 | 0.01206 | -0.003 | -66.608
-9.5 | -0.811 | 0.01127 | -0.004 | -71.96
-9 | -0.808 | 0.00774 | -0.004 | -104.484
-8.5 | -0.795 | 0.00824 | -0.005 | -96.495
-8 | -0.773 | 0.00787 | -0.006 | -98.234
-7.5 | -0.743 | 0.00869 | -0.007 | -85.461
-7 | -0.704 | 0.00832 | -0.007 | -84.615
-6.5 | -0.659 | 0.00793 | -0.008 | -83.097
-6 | -0.611 | 0.00772 | -0.009 | -79.052
-5.5 | -0.558 | 0.00748 | -0.01 | -74.647
-5 | -0.503 | 0.00729 | -0.011 | -69.114
-4.5 | -0.446 | 0.00708 | -0.011 | -63.011
-4 | -0.387 | 0.00655 | -0.012 | -59.127
-3.5 | -0.327 | 0.0064 | -0.013 | -51.172
-3 | -0.266 | 0.00622 | -0.014 | -42.781
-2.5 | -0.205 | 0.00608 | -0.015 | -33.696
-2 | -0.143 | 0.00577 | -0.015 | -24.759
-1.5 | -0.081 | 0.00541 | -0.016 | -14.933
-1 | -0.019 | 0.00518 | -0.017 | -3.612
-0.5 | 0.044 | 0.00505 | -0.018 | 8.612
0 | 0.106 | 0.00499 | -0.019 | 21.186
0.5 | 0.168 | 0.00502 | -0.019 | 33.466
1 | 0.23 | 0.0051 | -0.02 | 45.117
1.5 | 0.292 | 0.00524 | -0.021 | 55.705
2 | 0.354 | 0.00548 | -0.022 | 64.632
2.5 | 0.416 | 0.00571 | -0.023 | 72.77
3 | 0.477 | 0.00588 | -0.023 | 81.231
3.5 | 0.538 | 0.0061 | -0.024 | 88.234
4 | 0.599 | 0.00652 | -0.025 | 91.854
4.5 | 0.658 | 0.00681 | -0.026 | 96.59
5 | 0.715 | 0.00705 | -0.027 | 101.435
5.5 | 0.771 | 0.0078 | -0.028 | 98.867
6 | 0.823 | 0.00825 | -0.028 | 99.803
6.5 | 0.871 | 0.0074 | -0.029 | 117.643
7 | 0.915 | 0.0077 | -0.03 | 118.93
7.5 | 0.954 | 0.00803 | -0.031 | 118.754
8 | 0.987 | 0.00743 | -0.031 | 132.77
8.5 | 1.009 | 0.01098 | -0.032 | 91.929
9 | 1.022 | 0.01159 | -0.033 | 88.188
9.5 | 1.024 | 0.01232 | -0.034 | 83.116
10 | 1.015 | 0.01312 | -0.034 | 77.379
10.5 | 0.994 | 0.01404 | -0.035 | 70.84
11 | 0.961 | 0.01519 | -0.036 | 63.222
11.5 | 0.913 | 0.01673 | -0.036 | 54.605
12 | 0.847 | 0.02026 | -0.036 | 41.778
12.5 | 0.753 | 0.03146 | -0.034 | 23.932
13 | 0.632 | 0.06661 | -0.029 | 9.496
13.5 | 0.554 | 0.08329 | -0.025 | 6.652
14 | 0.483 | 0.09141 | -0.025 | 5.278
14.5 | 0.408 | 0.09828 | -0.024 | 4.153

## 94. Re 7M Mach 0.25 (2)
BIGFOIL.COM POLAR EXPORT
tempest2
HAWKER TEMPEST 61% SEMISPAN |  |  |  | Cl Max: | 1.4427 | at alpha= | 15.5 | deg
XFOIL ncrit=9 |  |  |  | L/D Max: | 106.584 | at alpha= | 8.5 | deg
Re: | 7000000 |  |  | Cd Min: | 0.15702 | at alpha= | -18.5 | deg
Mach: | 0.25 |  |  | Cl=0 at alpha= | -0.98111 | deg
|  |  |  | @ Cl=0.1, Cd= | 0.0042001
|  |  |  | @ Cl=0.4, Cd= | 0.0047314
|  |  |  | @ Cl=0.6, Cd= | 0.0062609
alpha (deg) | Cl | Cd | Cm | Cl/Cd
-18.5 | -0.8107 | 0.15702 | -0.0071 | -5.163
-18 | -0.8445 | 0.14102 | -0.0159 | -5.9885
-17.5 | -0.9084 | 0.12051 | -0.0274 | -7.538
-17 | -1.004 | 0.09667 | -0.0412 | -10.3858
-16.5 | -1.1037 | 0.07221 | -0.0551 | -15.2846
-16 | -1.1562 | 0.05495 | -0.0668 | -21.0409
-15.5 | -1.2005 | 0.04217 | -0.0744 | -28.4681
-15 | -1.2398 | 0.03318 | -0.0758 | -37.3659
-14.5 | -1.2601 | 0.02781 | -0.0721 | -45.311
-14 | -1.2758 | 0.02399 | -0.065 | -53.1805
-13.5 | -1.2831 | 0.02151 | -0.0561 | -59.6513
-13 | -1.2617 | 0.01872 | -0.0516 | -67.3985
-12.5 | -1.2209 | 0.01656 | -0.0492 | -73.7258
-12 | -1.1733 | 0.01512 | -0.0472 | -77.5992
-11.5 | -1.126 | 0.01358 | -0.045 | -82.9161
-11 | -1.0702 | 0.01199 | -0.0446 | -89.2577
-10.5 | -1.0095 | 0.01106 | -0.0447 | -91.2749
-10 | -0.9352 | 0.01023 | -0.0478 | -91.4174
-9.5 | -0.8648 | 0.00945 | -0.0502 | -91.5132
-9 | -0.808 | 0.00892 | -0.0496 | -90.583
-8.5 | -0.7605 | 0.0084 | -0.0469 | -90.5357
-8 | -0.7131 | 0.00801 | -0.0443 | -89.0262
-7.5 | -0.6638 | 0.00769 | -0.0421 | -86.3199
-7 | -0.6141 | 0.0074 | -0.04 | -82.9865
-6.5 | -0.5648 | 0.00708 | -0.0379 | -79.774
-6 | -0.5132 | 0.00682 | -0.0363 | -75.2493
-5.5 | -0.4614 | 0.00656 | -0.0348 | -70.3354
-5 | -0.4101 | 0.0063 | -0.0333 | -65.0952
-4.5 | -0.3592 | 0.00601 | -0.0317 | -59.7671
-4 | -0.3082 | 0.0057 | -0.0302 | -54.0702
-3.5 | -0.2559 | 0.00549 | -0.029 | -46.612
-3 | -0.2032 | 0.00534 | -0.0279 | -38.0524
-2.5 | -0.152 | 0.00516 | -0.0266 | -29.4574
-2 | -0.1023 | 0.00493 | -0.025 | -20.7505
-1.5 | -0.0521 | 0.00474 | -0.0235 | -10.9916
-1 | -0.0019 | 0.00453 | -0.022 | -0.41943
-0.5 | 0.0484 | 0.00436 | -0.0205 | 11.1009
0 | 0.0993 | 0.0042 | -0.0192 | 23.6429
0.5 | 0.1507 | 0.00421 | -0.0179 | 35.7957
1 | 0.2021 | 0.00421 | -0.0167 | 48.0048
1.5 | 0.2512 | 0.00421 | -0.0149 | 59.6675
2 | 0.2971 | 0.00423 | -0.0125 | 70.2364
2.5 | 0.3447 | 0.00441 | -0.0104 | 78.1633
3 | 0.3913 | 0.00466 | -0.0081 | 83.97
3.5 | 0.4364 | 0.00503 | -0.0055 | 86.7594
4 | 0.4818 | 0.00541 | -0.0029 | 89.0573
4.5 | 0.5293 | 0.00572 | -0.0007 | 92.535
5 | 0.5767 | 0.00605 | 0.0015 | 95.3223
5.5 | 0.622 | 0.00646 | 0.0042 | 96.2848
6 | 0.6696 | 0.00687 | 0.0063 | 97.4672
6.5 | 0.7236 | 0.00726 | 0.0071 | 99.6694
7 | 0.7858 | 0.00768 | 0.006 | 102.3177
7.5 | 0.8562 | 0.00818 | 0.0031 | 104.6699
8 | 0.9177 | 0.0087 | 0.0023 | 105.4828
8.5 | 0.9859 | 0.00925 | 0.0001 | 106.5838
9 | 1.047 | 0.00983 | -0.0006 | 106.5107
9.5 | 1.102 | 0.01057 | 0.0001 | 104.2573
10 | 1.1559 | 0.01123 | 0.0011 | 102.9297
10.5 | 1.2132 | 0.01201 | 0.0012 | 101.0158
11 | 1.2684 | 0.01284 | 0.0018 | 98.785
11.5 | 1.3204 | 0.01385 | 0.0028 | 95.3357
12 | 1.339 | 0.0151 | 0.0102 | 88.6755
12.5 | 1.3615 | 0.01612 | 0.0167 | 84.4603
13 | 1.3827 | 0.01747 | 0.0229 | 79.1471
13.5 | 1.4039 | 0.01912 | 0.0284 | 73.4257
14 | 1.4195 | 0.02136 | 0.0337 | 66.456
14.5 | 1.4364 | 0.02377 | 0.038 | 60.4291
15 | 1.4426 | 0.02718 | 0.0423 | 53.0758
15.5 | 1.4427 | 0.03146 | 0.0455 | 45.8582
16 | 1.4292 | 0.03744 | 0.0476 | 38.1731
16.5 | 1.4265 | 0.04314 | 0.048 | 33.0668
17 | 1.3893 | 0.05336 | 0.0457 | 26.0364
17.5 | 1.3284 | 0.06804 | 0.0394 | 19.5238
18 | 1.3055 | 0.07887 | 0.0342 | 16.5526
18.5 | 1.2735 | 0.09153 | 0.0278 | 13.9135
19 | 1.2388 | 0.10501 | 0.0207 | 11.797
19.5 | 1.1495 | 0.12811 | 0.0078 | 8.9728
20 | 1.0544 | 0.1542 | -0.0075 | 6.8379

## 95. Re 7M Mach 0.50 (1)
BIGFOIL.COM POLAR EXPORT
tempest2
HAWKER TEMPEST 61% SEMISPAN |  |  |  | Cl Max: | 1.142 | at alpha= | 20 | deg
JavaFoil+Calcfoil stall+Eppler ext transition |  |  |  | L/D Max: | 125.07 | at alpha= | 6 | deg
Re: | 7000000 |  |  | Cd Min: | 0.00515 | at alpha= | 0 | deg
Mach: | 0.5 |  |  | Cl=0 at alpha= | -0.85 | deg
|  |  |  | @ Cl=0.1, Cd= | 0.0051604
|  |  |  | @ Cl=0.4, Cd= | 0.0057952
|  |  |  | @ Cl=0.6, Cd= | 0.0067723
alpha (deg) | Cl | Cd | Cm | Cl/Cd
-20 | -1.054 | 0.15164 | 0.008 | -6.952
-19.5 | -1.024 | 0.14858 | 0.007 | -6.895
-19 | -0.995 | 0.14481 | 0.006 | -6.87
-18.5 | -0.968 | 0.13898 | 0.006 | -6.965
-18 | -0.941 | 0.13381 | 0.006 | -7.033
-17.5 | -0.918 | 0.13159 | 0.005 | -6.979
-17 | -0.889 | 0.12557 | 0.005 | -7.08
-16.5 | -0.86 | 0.12226 | 0.004 | -7.031
-16 | -0.832 | 0.11841 | 0.004 | -7.025
-15.5 | -0.807 | 0.11901 | 0.003 | -6.78
-15 | -0.781 | 0.10866 | 0.003 | -7.185
-14.5 | -0.751 | 0.10535 | 0.002 | -7.127
-14 | -0.723 | 0.09896 | 0.002 | -7.301
-13.5 | -0.696 | 0.10227 | 0.001 | -6.803
-13 | -0.669 | 0.09232 | 0.001 | -7.247
-12.5 | -0.646 | 0.08157 | 0.001 | -7.916
-12 | -0.627 | 0.06885 | 0 | -9.106
-11.5 | -0.588 | 0.07841 | 0 | -7.495
-11 | -0.573 | 0.06167 | -0.001 | -9.293
-10.5 | -0.631 | 0.01783 | -0.002 | -35.408
-10 | -0.51 | 0.06207 | -0.002 | -8.209
-9.5 | -0.579 | 0.01439 | -0.004 | -40.225
-9 | -0.459 | 0.05129 | -0.003 | -8.947
-8.5 | -0.518 | 0.01248 | -0.006 | -41.512
-8 | -0.484 | 0.0123 | -0.006 | -39.359
-7.5 | -0.453 | 0.01105 | -0.007 | -41.022
-7 | -0.42 | 0.00758 | -0.008 | -55.424
-6.5 | -0.644 | 0.00815 | -0.009 | -79.07
-6 | -0.638 | 0.00761 | -0.01 | -83.782
-5.5 | -0.602 | 0.00836 | -0.011 | -71.931
-5 | -0.551 | 0.00802 | -0.012 | -68.766
-4.5 | -0.493 | 0.00769 | -0.013 | -64.198
-4 | -0.43 | 0.00696 | -0.014 | -61.882
-3.5 | -0.365 | 0.00672 | -0.014 | -54.243
-3 | -0.297 | 0.00653 | -0.015 | -45.494
-2.5 | -0.229 | 0.00639 | -0.016 | -35.818
-2 | -0.16 | 0.00613 | -0.017 | -26.024
-1.5 | -0.09 | 0.00566 | -0.018 | -15.947
-1 | -0.021 | 0.00544 | -0.019 | -3.839
-0.5 | 0.049 | 0.00519 | -0.02 | 9.382
0 | 0.118 | 0.00515 | -0.021 | 22.956
0.5 | 0.188 | 0.00516 | -0.022 | 36.372
1 | 0.257 | 0.00528 | -0.023 | 48.699
1.5 | 0.326 | 0.00549 | -0.024 | 59.407
2 | 0.395 | 0.00578 | -0.024 | 68.399
2.5 | 0.464 | 0.00599 | -0.025 | 77.554
3 | 0.533 | 0.00626 | -0.026 | 85.202
3.5 | 0.601 | 0.00678 | -0.027 | 88.583
4 | 0.667 | 0.00714 | -0.028 | 93.464
4.5 | 0.73 | 0.00649 | -0.029 | 112.543
5 | 0.789 | 0.00716 | -0.03 | 110.226
5.5 | 0.843 | 0.00764 | -0.031 | 110.413
6 | 0.886 | 0.00708 | -0.032 | 125.07
6.5 | 0.911 | 0.01078 | -0.032 | 84.55
7 | 0.901 | 0.01166 | -0.033 | 77.321
7.5 | 0.742 | 0.01266 | -0.034 | 58.605
8 | 0.599 | 0.01338 | -0.035 | 44.773
8.5 | 0.63 | 0.01448 | -0.036 | 43.543
9 | 0.659 | 0.01594 | -0.036 | 41.366
9.5 | 0.694 | 0.01594 | -0.037 | 43.498
10 | 0.674 | 0.029 | -0.034 | 23.242
10.5 | 0.751 | 0.01876 | -0.038 | 40.008
11 | 0.724 | 0.03662 | -0.035 | 19.757
11.5 | 0.68 | 0.08023 | -0.022 | 8.471
12 | 0.778 | 0.04213 | -0.036 | 18.456
12.5 | 0.734 | 0.08768 | -0.024 | 8.375
13 | 0.764 | 0.08545 | -0.025 | 8.944
13.5 | 0.788 | 0.09459 | -0.025 | 8.33
14 | 0.816 | 0.10071 | -0.026 | 8.103
14.5 | 0.847 | 0.10632 | -0.028 | 7.963
15 | 0.868 | 0.10898 | -0.026 | 7.961
15.5 | 0.897 | 0.1142 | -0.028 | 7.854
16 | 0.929 | 0.11655 | -0.03 | 7.974
16.5 | 0.957 | 0.12383 | -0.031 | 7.732
17 | 0.977 | 0.1275 | -0.029 | 7.66
17.5 | 1.005 | 0.13187 | -0.03 | 7.622
18 | 1.038 | 0.13268 | -0.033 | 7.825
18.5 | 1.069 | 0.13714 | -0.034 | 7.795
19 | 1.085 | 0.14293 | -0.032 | 7.592
19.5 | 1.112 | 0.14743 | -0.033 | 7.54
20 | 1.142 | 0.15131 | -0.035 | 7.55

## 96. Re 7M Mach 0.50 (2)
BIGFOIL.COM POLAR EXPORT
tempest2
HAWKER TEMPEST 61% SEMISPAN |  |  |  | Cl Max: | 1.0747 | at alpha= | 9 | deg
XFOIL ncrit=9 |  |  |  | L/D Max: | 100.52 | at alpha= | 7 | deg
Re: | 7000000 |  |  | Cd Min: | 0.13383 | at alpha= | -13.5 | deg
Mach: | 0.5 |  |  | Cl=0 at alpha= | -1.0091 | deg
|  |  |  | @ Cl=0.1, Cd= | 0.0043726
|  |  |  | @ Cl=0.4, Cd= | 0.0047178
|  |  |  | @ Cl=0.6, Cd= | 0.0063244
alpha (deg) | Cl | Cd | Cm | Cl/Cd
-13.5 | -0.5637 | 0.13383 | -0.0253 | -4.2121
-13 | -0.5675 | 0.12355 | -0.0294 | -4.5933
-12.5 | -0.5812 | 0.11224 | -0.0342 | -5.1782
-12 | -0.6002 | 0.10074 | -0.0393 | -5.9579
-11.5 | -0.622 | 0.08945 | -0.0444 | -6.9536
-11 | -0.6438 | 0.07873 | -0.0492 | -8.1773
-10.5 | -0.6647 | 0.06674 | -0.0565 | -9.9595
-10 | -0.6851 | 0.04952 | -0.0718 | -13.8348
-9.5 | -0.708 | 0.03626 | -0.0857 | -19.5256
-9 | -0.7397 | 0.02763 | -0.0867 | -26.7716
-8.5 | -0.7514 | 0.01808 | -0.0868 | -41.5597
-8 | -0.7229 | 0.01179 | -0.0834 | -61.3147
-7.5 | -0.7111 | 0.00984 | -0.0707 | -72.2663
-7 | -0.6733 | 0.00867 | -0.0623 | -77.6586
-6.5 | -0.6226 | 0.00795 | -0.0565 | -78.3145
-5.5 | -0.51 | 0.0071 | -0.0481 | -71.831
-5 | -0.4517 | 0.00677 | -0.0449 | -66.7208
-4.5 | -0.3941 | 0.00646 | -0.042 | -61.0062
-4 | -0.3382 | 0.00607 | -0.039 | -55.7166
-3.5 | -0.2813 | 0.00576 | -0.0364 | -48.8368
-3 | -0.2224 | 0.00558 | -0.0344 | -39.8566
-2.5 | -0.165 | 0.00539 | -0.0322 | -30.6122
-2 | -0.1085 | 0.00521 | -0.0301 | -20.8253
-1.5 | -0.0538 | 0.00499 | -0.0277 | -10.7816
-1 | 0.001 | 0.00475 | -0.0254 | 0.21053
-0.5 | 0.0564 | 0.00453 | -0.0233 | 12.4503
0 | 0.1118 | 0.00433 | -0.0212 | 25.8199
0.5 | 0.169 | 0.0043 | -0.0194 | 39.3023
1 | 0.2249 | 0.00434 | -0.0174 | 51.8203
1.5 | 0.2776 | 0.00431 | -0.0146 | 64.4084
2 | 0.3275 | 0.00439 | -0.0112 | 74.6014
2.5 | 0.3781 | 0.0046 | -0.0079 | 82.1957
3 | 0.4283 | 0.00487 | -0.0043 | 87.9466
3.5 | 0.4771 | 0.00524 | -0.0005 | 91.0496
4 | 0.5231 | 0.00572 | 0.0041 | 91.451
4.5 | 0.5714 | 0.00607 | 0.0084 | 94.1351
5 | 0.6175 | 0.00648 | 0.0134 | 95.2932
5.5 | 0.6571 | 0.00695 | 0.0198 | 94.5468
6 | 0.7189 | 0.0075 | 0.0218 | 95.8533
6.5 | 0.8006 | 0.00811 | 0.0199 | 98.7176
7 | 0.8896 | 0.00885 | 0.0171 | 100.5198
7.5 | 0.9604 | 0.00969 | 0.0185 | 99.1125
8 | 1.0267 | 0.01105 | 0.021 | 92.914
8.5 | 1.0638 | 0.01365 | 0.0276 | 77.9341
9 | 1.0747 | 0.01873 | 0.0346 | 57.3785
9.5 | 1.0548 | 0.02408 | 0.0438 | 43.804
10 | 1.0205 | 0.03021 | 0.0515 | 33.7802
10.5 | 0.9807 | 0.03819 | 0.0547 | 25.6795
11 | 0.9478 | 0.04746 | 0.0532 | 19.9705
11.5 | 0.9046 | 0.05985 | 0.0471 | 15.1145
12 | 0.8727 | 0.07297 | 0.0391 | 11.9597
12.5 | 0.8483 | 0.08609 | 0.0317 | 9.8536
13 | 0.8229 | 0.09912 | 0.0254 | 8.3021
13.5 | 0.7995 | 0.11174 | 0.0193 | 7.155
14 | 0.7777 | 0.12473 | 0.0127 | 6.2351

## 97. Re 8M Mach 0.00 (1)
BIGFOIL.COM POLAR EXPORT
tempest2
HAWKER TEMPEST 61% SEMISPAN |  |  |  | Cl Max: | 1.078 | at alpha= | 11 | deg
JavaFoil+Calcfoil stall+Eppler ext transition |  |  |  | L/D Max: | 136.972 | at alpha= | 9 | deg
Re: | 8000000 |  |  | Cd Min: | 0.00501 | at alpha= | 0 | deg
Mach: | 0 |  |  | Cl=0 at alpha= | -0.85 | deg
|  |  |  | @ Cl=0.1, Cd= | 0.0050113
|  |  |  | @ Cl=0.4, Cd= | 0.005642
|  |  |  | @ Cl=0.6, Cd= | 0.0064955
alpha (deg) | Cl | Cd | Cm | Cl/Cd
-16 | -0.597 | 0.10574 | 0.003 | -5.644
-15.5 | -0.619 | 0.09934 | 0.003 | -6.235
-15 | -0.642 | 0.09267 | 0.003 | -6.926
-14.5 | -0.665 | 0.08459 | 0.002 | -7.86
-14 | -0.686 | 0.07837 | 0.002 | -8.747
-13.5 | -0.712 | 0.0665 | 0.002 | -10.709
-13 | -0.785 | 0.03144 | 0.001 | -24.971
-12.5 | -0.835 | 0.0191 | 0.001 | -43.703
-12 | -0.87 | 0.01407 | 0 | -61.843
-11.5 | -0.882 | 0.01282 | -0.001 | -68.793
-11 | -0.885 | 0.01191 | -0.001 | -74.287
-10.5 | -0.882 | 0.01126 | -0.002 | -78.303
-10 | -0.872 | 0.00777 | -0.003 | -112.214
-9.5 | -0.856 | 0.00834 | -0.003 | -102.616
-9 | -0.835 | 0.008 | -0.004 | -104.32
-8.5 | -0.807 | 0.00882 | -0.005 | -91.54
-8 | -0.774 | 0.00844 | -0.006 | -91.685
-7.5 | -0.736 | 0.0082 | -0.006 | -89.82
-7 | -0.693 | 0.00785 | -0.007 | -88.241
-6.5 | -0.646 | 0.00766 | -0.008 | -84.33
-6 | -0.596 | 0.00742 | -0.009 | -80.33
-5.5 | -0.544 | 0.00725 | -0.009 | -75.008
-5 | -0.489 | 0.00709 | -0.01 | -69.005
-4.5 | -0.433 | 0.00658 | -0.011 | -65.829
-4 | -0.376 | 0.0064 | -0.012 | -58.717
-3.5 | -0.317 | 0.00624 | -0.013 | -50.843
-3 | -0.258 | 0.00607 | -0.013 | -42.468
-2.5 | -0.198 | 0.00595 | -0.014 | -33.358
-2 | -0.138 | 0.00575 | -0.015 | -24.066
-1.5 | -0.078 | 0.0054 | -0.016 | -14.493
-1 | -0.018 | 0.00523 | -0.016 | -3.463
-0.5 | 0.042 | 0.00505 | -0.017 | 8.348
0 | 0.102 | 0.00501 | -0.018 | 20.423
0.5 | 0.163 | 0.00505 | -0.019 | 32.165
1 | 0.223 | 0.00513 | -0.02 | 43.383
1.5 | 0.283 | 0.00529 | -0.02 | 53.462
2 | 0.343 | 0.00549 | -0.021 | 62.471
2.5 | 0.403 | 0.00565 | -0.022 | 71.322
3 | 0.462 | 0.0058 | -0.023 | 79.732
3.5 | 0.522 | 0.00603 | -0.024 | 86.461
4 | 0.58 | 0.00643 | -0.024 | 90.242
4.5 | 0.638 | 0.00662 | -0.025 | 96.349
5 | 0.694 | 0.00686 | -0.026 | 101.1
5.5 | 0.749 | 0.00747 | -0.027 | 100.225
6 | 0.801 | 0.00783 | -0.027 | 102.303
6.5 | 0.851 | 0.00811 | -0.028 | 104.916
7 | 0.898 | 0.00846 | -0.029 | 106.075
7.5 | 0.94 | 0.00755 | -0.03 | 124.457
8 | 0.979 | 0.00786 | -0.03 | 124.423
8.5 | 1.01 | 0.00819 | -0.031 | 123.372
9 | 1.036 | 0.00757 | -0.032 | 136.972
9.5 | 1.057 | 0.01109 | -0.033 | 95.234
10 | 1.07 | 0.01167 | -0.033 | 91.733
10.5 | 1.077 | 0.01229 | -0.034 | 87.662
11 | 1.078 | 0.013 | -0.035 | 82.935
11.5 | 1.072 | 0.01381 | -0.035 | 77.597
12 | 1.059 | 0.01475 | -0.036 | 71.817
12.5 | 1.041 | 0.01584 | -0.037 | 65.712
13 | 1.015 | 0.01741 | -0.037 | 58.298
13.5 | 0.983 | 0.01967 | -0.037 | 49.966
14 | 0.94 | 0.02422 | -0.037 | 38.807
14.5 | 0.872 | 0.03939 | -0.035 | 22.14
15 | 0.798 | 0.06741 | -0.032 | 11.842
15.5 | 0.767 | 0.07327 | -0.032 | 10.462
16 | 0.714 | 0.09868 | -0.028 | 7.237

## 98. Re 8M Mach 0.00 (2)
BIGFOIL.COM POLAR EXPORT
tempest2
HAWKER TEMPEST 61% SEMISPAN |  |  |  | Cl Max: | 1.6398 | at alpha= | 19 | deg
XFOIL ncrit=9 |  |  |  | L/D Max: | 112.097 | at alpha= | 9.5 | deg
Re: | 8000000 |  |  | Cd Min: | 0.04607 | at alpha= | 20 | deg
Mach: | 0 |  |  | Cl=0 at alpha= | -0.98272 | deg
|  |  |  | @ Cl=0.1, Cd= | 0.00423
|  |  |  | @ Cl=0.4, Cd= | 0.0047858
|  |  |  | @ Cl=0.6, Cd= | 0.0061584
alpha (deg) | Cl | Cd | Cm | Cl/Cd
-20 | -1.5355 | 0.04208 | -0.0655 | -36.49
-19.5 | -1.5419 | 0.03642 | -0.0664 | -42.3366
-19 | -1.5594 | 0.03053 | -0.0654 | -51.0776
-18.5 | -1.5559 | 0.0271 | -0.0632 | -57.4133
-18 | -1.542 | 0.02477 | -0.0607 | -62.2527
-17.5 | -1.5289 | 0.02262 | -0.0574 | -67.5906
-17 | -1.5126 | 0.02085 | -0.0536 | -72.5468
-16.5 | -1.4949 | 0.01935 | -0.0493 | -77.2558
-16 | -1.4745 | 0.01826 | -0.0446 | -80.7503
-15.5 | -1.4554 | 0.01742 | -0.0391 | -83.5476
-15 | -1.4369 | 0.0165 | -0.0331 | -87.0848
-14.5 | -1.3888 | 0.01574 | -0.033 | -88.2338
-14 | -1.34 | 0.01464 | -0.0332 | -91.5301
-13.5 | -1.2873 | 0.01382 | -0.0338 | -93.1476
-13 | -1.2332 | 0.01314 | -0.0346 | -93.8508
-12.5 | -1.1897 | 0.01232 | -0.033 | -96.5666
-12 | -1.1387 | 0.01147 | -0.033 | -99.2764
-11.5 | -1.0809 | 0.0107 | -0.0344 | -101.0187
-11 | -1.0223 | 0.01008 | -0.0359 | -101.4187
-10.5 | -0.9552 | 0.00949 | -0.0392 | -100.6533
-10 | -0.8876 | 0.00897 | -0.0426 | -98.9521
-9.5 | -0.8341 | 0.00858 | -0.0426 | -97.2145
-9 | -0.788 | 0.00814 | -0.0409 | -96.8059
-8.5 | -0.7419 | 0.0078 | -0.0392 | -95.1154
-8 | -0.6952 | 0.00754 | -0.0375 | -92.2016
-7 | -0.599 | 0.007 | -0.0347 | -85.5714
-6.5 | -0.5499 | 0.00677 | -0.0335 | -81.226
-6 | -0.5007 | 0.00653 | -0.0322 | -76.6769
-5.5 | -0.4507 | 0.00631 | -0.0312 | -71.4263
-5 | -0.4002 | 0.00609 | -0.0302 | -65.7143
-4.5 | -0.3506 | 0.0058 | -0.029 | -60.4483
-4 | -0.3011 | 0.00555 | -0.0279 | -54.2523
-3.5 | -0.2502 | 0.00536 | -0.027 | -46.6791
-3 | -0.1994 | 0.00524 | -0.026 | -38.0534
-2.5 | -0.1496 | 0.00508 | -0.0249 | -29.4488
-2 | -0.1009 | 0.00487 | -0.0236 | -20.7187
-1.5 | -0.0514 | 0.0047 | -0.0224 | -10.9362
-1 | -0.0017 | 0.00454 | -0.0212 | -0.37445
-0.5 | 0.0475 | 0.00435 | -0.02 | 10.9195
0 | 0.0965 | 0.00423 | -0.0187 | 22.8132
0.5 | 0.1466 | 0.00423 | -0.0177 | 34.6572
1 | 0.1966 | 0.00423 | -0.0166 | 46.4775
1.5 | 0.2448 | 0.00428 | -0.0151 | 57.1963
2 | 0.2894 | 0.00428 | -0.0129 | 67.6168
2.5 | 0.3355 | 0.00442 | -0.011 | 75.905
3 | 0.3819 | 0.00465 | -0.0092 | 82.129
3.5 | 0.4259 | 0.00498 | -0.0068 | 85.5221
4 | 0.4708 | 0.00532 | -0.0047 | 88.4962
4.5 | 0.5186 | 0.00557 | -0.0032 | 93.1059
5 | 0.564 | 0.00589 | -0.0012 | 95.7555
5.5 | 0.6096 | 0.00623 | 0.0007 | 97.8491
6 | 0.6555 | 0.00658 | 0.0026 | 99.6201
6.5 | 0.7034 | 0.0069 | 0.004 | 101.942
7 | 0.756 | 0.00724 | 0.0042 | 104.4199
7.5 | 0.8177 | 0.00764 | 0.0023 | 107.0288
8 | 0.8832 | 0.00806 | -0.0005 | 109.5782
8.5 | 0.943 | 0.00855 | -0.0021 | 110.2924
9 | 1.007 | 0.00899 | -0.0047 | 112.0133
9.5 | 1.0638 | 0.00949 | -0.0056 | 112.0969
10 | 1.115 | 0.01008 | -0.0054 | 110.6151
10.5 | 1.1649 | 0.01058 | -0.005 | 110.104
11 | 1.2209 | 0.01115 | -0.006 | 109.4978
11.5 | 1.2754 | 0.01181 | -0.0068 | 107.9932
12 | 1.3276 | 0.01252 | -0.0072 | 106.0383
12.5 | 1.3771 | 0.01326 | -0.0072 | 103.8537
13 | 1.4015 | 0.01405 | -0.0019 | 99.7509
13.5 | 1.4236 | 0.01471 | 0.0038 | 96.7777
14 | 1.45 | 0.01542 | 0.0083 | 94.0337
14.5 | 1.4754 | 0.01643 | 0.0125 | 89.7991
15 | 1.5043 | 0.01738 | 0.0157 | 86.5535
15.5 | 1.5308 | 0.01855 | 0.019 | 82.5229
16 | 1.5547 | 0.01995 | 0.0222 | 77.9298
16.5 | 1.576 | 0.02161 | 0.0254 | 72.9292
17 | 1.5954 | 0.02351 | 0.0282 | 67.8605
17.5 | 1.6097 | 0.02592 | 0.031 | 62.1026
18 | 1.6214 | 0.02869 | 0.0334 | 56.5145
18.5 | 1.6288 | 0.03204 | 0.0353 | 50.8365
19 | 1.6398 | 0.03537 | 0.0364 | 46.3613
19.5 | 1.6271 | 0.0413 | 0.0373 | 39.3971
20 | 1.6307 | 0.04607 | 0.037 | 35.3961

## 99. Re 8M Mach 0.10 (1)
BIGFOIL.COM POLAR EXPORT
tempest2
HAWKER TEMPEST 61% SEMISPAN |  |  |  | Cl Max: | 1.069 | at alpha= | 10.5 | deg
JavaFoil+Calcfoil stall+Eppler ext transition |  |  |  | L/D Max: | 135.457 | at alpha= | 9 | deg
Re: | 8000000 |  |  | Cd Min: | 0.00501 | at alpha= | 0 | deg
Mach: | 0.1 |  |  | Cl=0 at alpha= | -0.85 | deg
|  |  |  | @ Cl=0.1, Cd= | 0.0050115
|  |  |  | @ Cl=0.4, Cd= | 0.0056275
|  |  |  | @ Cl=0.6, Cd= | 0.0064857
alpha (deg) | Cl | Cd | Cm | Cl/Cd
-15.5 | -0.576 | 0.10192 | 0.003 | -5.649
-15 | -0.602 | 0.09402 | 0.003 | -6.405
-14.5 | -0.626 | 0.08882 | 0.002 | -7.049
-14 | -0.651 | 0.08176 | 0.002 | -7.959
-13.5 | -0.675 | 0.07416 | 0.002 | -9.099
-13 | -0.721 | 0.05101 | 0.001 | -14.127
-12.5 | -0.775 | 0.03005 | 0.001 | -25.808
-12 | -0.843 | 0.01517 | 0 | -55.605
-11.5 | -0.864 | 0.01317 | -0.001 | -65.55
-11 | -0.871 | 0.0122 | -0.001 | -71.458
-10.5 | -0.872 | 0.01143 | -0.002 | -76.24
-10 | -0.865 | 0.00782 | -0.003 | -110.625
-9.5 | -0.852 | 0.00842 | -0.003 | -101.148
-9 | -0.832 | 0.00807 | -0.004 | -103.113
-8.5 | -0.807 | 0.00891 | -0.005 | -90.487
-8 | -0.775 | 0.00855 | -0.006 | -90.652
-7.5 | -0.738 | 0.00821 | -0.006 | -89.799
-7 | -0.695 | 0.00791 | -0.007 | -87.899
-6.5 | -0.648 | 0.00767 | -0.008 | -84.535
-6 | -0.598 | 0.00744 | -0.009 | -80.431
-5.5 | -0.546 | 0.00727 | -0.009 | -75.071
-5 | -0.491 | 0.00709 | -0.01 | -69.321
-4.5 | -0.435 | 0.0066 | -0.011 | -65.96
-4 | -0.377 | 0.00638 | -0.012 | -59.176
-3.5 | -0.319 | 0.00623 | -0.013 | -51.124
-3 | -0.259 | 0.00609 | -0.013 | -42.548
-2.5 | -0.199 | 0.00595 | -0.014 | -33.473
-2 | -0.139 | 0.00575 | -0.015 | -24.169
-1.5 | -0.079 | 0.00542 | -0.016 | -14.521
-1 | -0.018 | 0.00522 | -0.017 | -3.484
-0.5 | 0.042 | 0.00504 | -0.017 | 8.401
0 | 0.103 | 0.00501 | -0.018 | 20.546
0.5 | 0.163 | 0.00505 | -0.019 | 32.37
1 | 0.224 | 0.00513 | -0.02 | 43.632
1.5 | 0.284 | 0.00529 | -0.02 | 53.746
2 | 0.345 | 0.00549 | -0.021 | 62.794
2.5 | 0.405 | 0.00564 | -0.022 | 71.801
3 | 0.465 | 0.0058 | -0.023 | 80.157
3.5 | 0.524 | 0.00605 | -0.024 | 86.697
4 | 0.583 | 0.00643 | -0.024 | 90.675
4.5 | 0.641 | 0.00662 | -0.025 | 96.77
5 | 0.697 | 0.00689 | -0.026 | 101.24
5.5 | 0.752 | 0.00748 | -0.027 | 100.536
6 | 0.804 | 0.00785 | -0.028 | 102.469
6.5 | 0.854 | 0.00821 | -0.028 | 104.018
7 | 0.901 | 0.00848 | -0.029 | 106.238
7.5 | 0.942 | 0.00762 | -0.03 | 123.728
8 | 0.98 | 0.00792 | -0.031 | 123.717
8.5 | 1.011 | 0.00825 | -0.031 | 122.573
9 | 1.036 | 0.00765 | -0.032 | 135.457
9.5 | 1.054 | 0.01121 | -0.033 | 93.986
10 | 1.065 | 0.01182 | -0.034 | 90.085
10.5 | 1.069 | 0.01247 | -0.034 | 85.761
11 | 1.066 | 0.01318 | -0.035 | 80.909
11.5 | 1.056 | 0.01407 | -0.036 | 75.048
12 | 1.039 | 0.01509 | -0.036 | 68.831
12.5 | 1.014 | 0.01642 | -0.037 | 61.774
13 | 0.983 | 0.01823 | -0.037 | 53.909
13.5 | 0.94 | 0.02177 | -0.037 | 43.192
14 | 0.889 | 0.02824 | -0.037 | 31.492
14.5 | 0.793 | 0.06097 | -0.032 | 13.002
15 | 0.737 | 0.08208 | -0.029 | 8.985
15.5 | 0.705 | 0.08638 | -0.03 | 8.167

## 100. Re 8M Mach 0.10 (2)
BIGFOIL.COM POLAR EXPORT
tempest2
HAWKER TEMPEST 61% SEMISPAN |  |  |  | Cl Max: | 1.6154 | at alpha= | 19 | deg
XFOIL ncrit=9 |  |  |  | L/D Max: | 111.843 | at alpha= | 9 | deg
Re: | 8000000 |  |  | Cd Min: | 0.05455 | at alpha= | -20 | deg
Mach: | 0.1 |  |  | Cl=0 at alpha= | -0.98381 | deg
|  |  |  | @ Cl=0.1, Cd= | 0.00423
|  |  |  | @ Cl=0.4, Cd= | 0.0047824
|  |  |  | @ Cl=0.6, Cd= | 0.0061602
alpha (deg) | Cl | Cd | Cm | Cl/Cd
-20 | -1.4608 | 0.05455 | -0.0628 | -26.7791
-19.5 | -1.4853 | 0.04526 | -0.0671 | -32.8171
-19 | -1.5202 | 0.03622 | -0.0691 | -41.9713
-18.5 | -1.5275 | 0.03113 | -0.0683 | -49.0684
-18 | -1.5186 | 0.02798 | -0.0664 | -54.2745
-17.5 | -1.5149 | 0.02482 | -0.0632 | -61.0355
-17 | -1.5002 | 0.02272 | -0.0597 | -66.0299
-16.5 | -1.4866 | 0.02077 | -0.0553 | -71.5744
-16 | -1.469 | 0.01931 | -0.0505 | -76.0746
-15.5 | -1.451 | 0.0182 | -0.0449 | -79.7253
-15 | -1.4426 | 0.01719 | -0.0369 | -83.9209
-14.5 | -1.3972 | 0.01629 | -0.036 | -85.7704
-14 | -1.3503 | 0.01512 | -0.0355 | -89.3056
-13.5 | -1.2972 | 0.01421 | -0.0359 | -91.2878
-13 | -1.2406 | 0.01369 | -0.0368 | -90.6209
-12.5 | -1.1969 | 0.01271 | -0.0351 | -94.1699
-12 | -1.1466 | 0.01178 | -0.0347 | -97.3345
-11.5 | -1.089 | 0.01093 | -0.0358 | -99.634
-11 | -1.0298 | 0.01026 | -0.0371 | -100.3704
-10.5 | -0.9624 | 0.00962 | -0.0402 | -100.0416
-10 | -0.8929 | 0.00906 | -0.0438 | -98.5541
-9.5 | -0.8386 | 0.00865 | -0.0438 | -96.948
-9 | -0.7918 | 0.00822 | -0.0421 | -96.326
-8.5 | -0.7456 | 0.00786 | -0.0402 | -94.8601
-8 | -0.6989 | 0.00758 | -0.0383 | -92.2032
-7.5 | -0.6506 | 0.00732 | -0.0368 | -88.8798
-7 | -0.602 | 0.00704 | -0.0353 | -85.5114
-6.5 | -0.5528 | 0.00679 | -0.034 | -81.4138
-6 | -0.5032 | 0.00656 | -0.0327 | -76.7073
-5.5 | -0.4528 | 0.00633 | -0.0316 | -71.5324
-5 | -0.4021 | 0.0061 | -0.0306 | -65.918
-4.5 | -0.3521 | 0.00582 | -0.0294 | -60.4983
-4 | -0.3024 | 0.00557 | -0.0282 | -54.2908
-3.5 | -0.2513 | 0.00537 | -0.0272 | -46.797
-3 | -0.2002 | 0.00524 | -0.0263 | -38.2061
-2.5 | -0.1502 | 0.00508 | -0.0251 | -29.5669
-2 | -0.1013 | 0.00488 | -0.0237 | -20.7582
-1.5 | -0.0516 | 0.0047 | -0.0225 | -10.9787
-1 | -0.0016 | 0.00454 | -0.0214 | -0.35242
-0.5 | 0.0478 | 0.00436 | -0.0201 | 10.9633
0 | 0.0971 | 0.00423 | -0.0188 | 22.9551
0.5 | 0.1473 | 0.00423 | -0.0177 | 34.8227
1 | 0.1976 | 0.00423 | -0.0166 | 46.7139
1.5 | 0.2459 | 0.00428 | -0.0151 | 57.4533
2 | 0.2908 | 0.00429 | -0.0129 | 67.7855
2.5 | 0.337 | 0.00442 | -0.0109 | 76.2443
3 | 0.3836 | 0.00466 | -0.0091 | 82.3176
3.5 | 0.4278 | 0.00499 | -0.0067 | 85.7315
4 | 0.4729 | 0.00533 | -0.0045 | 88.7242
4.5 | 0.5208 | 0.00559 | -0.003 | 93.1664
5 | 0.5663 | 0.00591 | -0.0009 | 95.8206
5.5 | 0.6121 | 0.00625 | 0.0011 | 97.936
6 | 0.6581 | 0.0066 | 0.0031 | 99.7121
6.5 | 0.7061 | 0.00693 | 0.0046 | 101.8903
7 | 0.7594 | 0.00728 | 0.0048 | 104.3132
7.5 | 0.8223 | 0.00769 | 0.0027 | 106.9311
8 | 0.8888 | 0.00812 | -0.0002 | 109.4581
8.5 | 0.949 | 0.0086 | -0.0017 | 110.3488
9 | 1.0133 | 0.00906 | -0.0041 | 111.8433
9.5 | 1.0699 | 0.00959 | -0.0048 | 111.5641
10 | 1.1213 | 0.01018 | -0.0045 | 110.1473
10.5 | 1.1726 | 0.01071 | -0.0041 | 109.4865
11 | 1.2289 | 0.01133 | -0.005 | 108.4643
11.5 | 1.2835 | 0.01203 | -0.0056 | 106.6916
12 | 1.3347 | 0.01278 | -0.0055 | 104.4366
13 | 1.4017 | 0.0143 | 0.0017 | 98.021
13.5 | 1.4257 | 0.01503 | 0.0071 | 94.857
14 | 1.4527 | 0.01584 | 0.0115 | 91.7109
14.5 | 1.4782 | 0.01694 | 0.0157 | 87.2609
15 | 1.5061 | 0.01804 | 0.0192 | 83.4867
15.5 | 1.5311 | 0.01939 | 0.0227 | 78.9634
16 | 1.5522 | 0.02109 | 0.0262 | 73.5989
16.5 | 1.5735 | 0.0229 | 0.0293 | 68.7118
17 | 1.5895 | 0.02522 | 0.0323 | 63.0254
17.5 | 1.5991 | 0.02818 | 0.0351 | 56.7459
18 | 1.607 | 0.03155 | 0.0372 | 50.935
18.5 | 1.6095 | 0.0357 | 0.0388 | 45.084
19 | 1.6154 | 0.03989 | 0.0394 | 40.4964
19.5 | 1.593 | 0.04752 | 0.0391 | 33.5227
20 | 1.5915 | 0.05336 | 0.038 | 29.8257

## 101. Re 8M Mach 0.25 (1)
BIGFOIL.COM POLAR EXPORT
tempest2
HAWKER TEMPEST 61% SEMISPAN |  |  |  | Cl Max: | 1.025 | at alpha= | 9.5 | deg
JavaFoil+Calcfoil stall+Eppler ext transition |  |  |  | L/D Max: | 132.501 | at alpha= | 8.5 | deg
Re: | 8000000 |  |  | Cd Min: | 0.00504 | at alpha= | 0 | deg
Mach: | 0.25 |  |  | Cl=0 at alpha= | -0.84921 | deg
|  |  |  | @ Cl=0.1, Cd= | 0.0050448
|  |  |  | @ Cl=0.4, Cd= | 0.0056787
|  |  |  | @ Cl=0.6, Cd= | 0.09605
alpha (deg) | Cl | Cd | Cm | Cl/Cd
-14.5 | -0.285 | 0.09891 | 0.002 | -2.881
-14 | -0.351 | 0.09383 | 0.002 | -3.742
-13.5 | -0.411 | 0.08777 | 0.001 | -4.687
-13 | -0.467 | 0.0815 | 0.001 | -5.732
-12.5 | -0.519 | 0.07442 | 0.001 | -6.975
-12 | -0.565 | 0.06842 | 0 | -8.258
-11.5 | -0.638 | 0.04116 | 0 | -15.493
-11 | -0.742 | 0.01554 | -0.001 | -47.758
-10.5 | -0.783 | 0.01288 | -0.002 | -60.789
-10 | -0.804 | 0.01177 | -0.003 | -68.325
-9.5 | -0.812 | 0.01103 | -0.004 | -73.588
-9 | -0.809 | 0.00851 | -0.004 | -95.007
-8.5 | -0.796 | 0.00808 | -0.005 | -98.513
-8 | -0.773 | 0.00891 | -0.006 | -86.803
-7.5 | -0.743 | 0.0085 | -0.007 | -87.369
-7 | -0.704 | 0.00819 | -0.007 | -85.95
-6.5 | -0.659 | 0.00787 | -0.008 | -83.745
-6 | -0.611 | 0.00762 | -0.009 | -80.164
-5.5 | -0.558 | 0.00746 | -0.01 | -74.828
-5 | -0.504 | 0.00717 | -0.011 | -70.196
-4.5 | -0.446 | 0.00696 | -0.011 | -64.124
-4 | -0.387 | 0.00646 | -0.012 | -59.974
-3.5 | -0.327 | 0.00631 | -0.013 | -51.898
-3 | -0.266 | 0.00616 | -0.014 | -43.238
-2.5 | -0.205 | 0.006 | -0.015 | -34.111
-2 | -0.143 | 0.00586 | -0.015 | -24.378
-1.5 | -0.081 | 0.00548 | -0.016 | -14.741
-1 | -0.019 | 0.00528 | -0.017 | -3.543
-0.5 | 0.044 | 0.00509 | -0.018 | 8.542
0 | 0.106 | 0.00504 | -0.019 | 20.955
0.5 | 0.168 | 0.00509 | -0.019 | 32.984
1 | 0.23 | 0.00517 | -0.02 | 44.52
1.5 | 0.292 | 0.00533 | -0.021 | 54.772
2 | 0.354 | 0.00556 | -0.022 | 63.714
2.5 | 0.416 | 0.00572 | -0.023 | 72.743
3 | 0.477 | 0.00588 | -0.023 | 81.215
3.5 | 0.538 | 0.00621 | -0.024 | 86.722
4 | 0.599 | 0.00658 | -0.025 | 91.027
4.5 | 0.658 | 0.00677 | -0.026 | 97.111
5 | 0.715 | 0.00705 | -0.027 | 101.409
5.5 | 0.771 | 0.00766 | -0.028 | 100.577
6 | 0.823 | 0.00809 | -0.028 | 101.798
6.5 | 0.872 | 0.00727 | -0.029 | 119.899
7 | 0.915 | 0.00755 | -0.03 | 121.189
7.5 | 0.954 | 0.00788 | -0.031 | 121.042
8 | 0.987 | 0.00826 | -0.031 | 119.584
8.5 | 1.009 | 0.00762 | -0.032 | 132.501
9 | 1.022 | 0.01134 | -0.033 | 90.136
9.5 | 1.025 | 0.01205 | -0.034 | 85.037
10 | 1.016 | 0.01282 | -0.034 | 79.256
10.5 | 0.995 | 0.0137 | -0.035 | 72.644
11 | 0.962 | 0.0148 | -0.036 | 64.983
11.5 | 0.916 | 0.01618 | -0.036 | 56.583
12 | 0.852 | 0.01901 | -0.036 | 44.818
12.5 | 0.763 | 0.02756 | -0.035 | 27.702
13 | 0.652 | 0.05253 | -0.032 | 12.413
13.5 | 0.558 | 0.07875 | -0.027 | 7.088
14 | 0.485 | 0.08857 | -0.026 | 5.47
14.5 | 0.409 | 0.09605 | -0.025 | 4.26

## 102. Re 8M Mach 0.25 (2)
BIGFOIL.COM POLAR EXPORT
tempest2
HAWKER TEMPEST 61% SEMISPAN |  |  |  | Cl Max: | 1.473 | at alpha= | 15.5 | deg
XFOIL ncrit=9 |  |  |  | L/D Max: | 109.721 | at alpha= | 8.5 | deg
Re: | 8000000 |  |  | Cd Min: | 0.1694 | at alpha= | -19 | deg
Mach: | 0.25 |  |  | Cl=0 at alpha= | -0.99008 | deg
|  |  |  | @ Cl=0.1, Cd= | 0.0042503
|  |  |  | @ Cl=0.4, Cd= | 0.0047525
|  |  |  | @ Cl=0.6, Cd= | 0.0061759
alpha (deg) | Cl | Cd | Cm | Cl/Cd
-19 | -0.7975 | 0.1694 | -0.0002 | -4.7078
-18.5 | -0.8649 | 0.14553 | -0.0136 | -5.9431
-18 | -0.9058 | 0.1292 | -0.0229 | -7.0108
-17.5 | -1.0132 | 0.10282 | -0.0385 | -9.8541
-17 | -1.0793 | 0.08465 | -0.0484 | -12.7501
-16.5 | -1.1639 | 0.06203 | -0.0627 | -18.7635
-16 | -1.2077 | 0.0479 | -0.0721 | -25.2129
-15.5 | -1.2462 | 0.03748 | -0.0765 | -33.2497
-15 | -1.2805 | 0.03004 | -0.0752 | -42.6265
-14.5 | -1.2973 | 0.02555 | -0.0698 | -50.775
-14 | -1.3092 | 0.02234 | -0.0618 | -58.6034
-13.5 | -1.3048 | 0.01996 | -0.0542 | -65.3707
-13 | -1.2714 | 0.0174 | -0.0512 | -73.069
-12.5 | -1.2271 | 0.0155 | -0.0491 | -79.1677
-12 | -1.1809 | 0.01422 | -0.0464 | -83.045
-11.5 | -1.1288 | 0.01286 | -0.045 | -87.776
-11 | -1.0666 | 0.01163 | -0.0456 | -91.7111
-10.5 | -1.0037 | 0.01059 | -0.0463 | -94.7781
-10 | -0.9258 | 0.00977 | -0.0501 | -94.7595
-9.5 | -0.8625 | 0.00911 | -0.0509 | -94.6762
-9 | -0.8124 | 0.00865 | -0.0488 | -93.9191
-8.5 | -0.7643 | 0.00826 | -0.0462 | -92.5303
-8 | -0.7182 | 0.00783 | -0.0433 | -91.7241
-7.5 | -0.6688 | 0.00752 | -0.0411 | -88.9362
-7 | -0.6181 | 0.00725 | -0.0392 | -85.2552
-6.5 | -0.5682 | 0.00694 | -0.0372 | -81.8732
-6 | -0.5165 | 0.00671 | -0.0356 | -76.9747
-5.5 | -0.4643 | 0.00645 | -0.0342 | -71.9845
-5 | -0.4123 | 0.0062 | -0.0328 | -66.5
-4.5 | -0.361 | 0.00591 | -0.0314 | -61.0829
-4 | -0.3098 | 0.00564 | -0.0299 | -54.9291
-3.5 | -0.2574 | 0.00543 | -0.0287 | -47.4033
-3 | -0.205 | 0.00528 | -0.0276 | -38.8258
-2.5 | -0.1532 | 0.00513 | -0.0263 | -29.8635
-2 | -0.1031 | 0.00494 | -0.0248 | -20.8704
-1.5 | -0.0523 | 0.00474 | -0.0234 | -11.0338
-1 | -0.001 | 0.00457 | -0.0222 | -0.21882
-0.5 | 0.0494 | 0.00439 | -0.0207 | 11.2528
0 | 0.1001 | 0.00425 | -0.0193 | 23.5529
0.5 | 0.1516 | 0.00424 | -0.0181 | 35.7547
1 | 0.2029 | 0.00425 | -0.0168 | 47.7412
1.5 | 0.2523 | 0.0043 | -0.0152 | 58.6744
2 | 0.298 | 0.00431 | -0.0127 | 69.1415
2.5 | 0.3452 | 0.00446 | -0.0105 | 77.3991
3 | 0.3928 | 0.0047 | -0.0085 | 83.5745
3.5 | 0.4381 | 0.00503 | -0.0059 | 87.0974
4 | 0.4839 | 0.00539 | -0.0034 | 89.7774
4.5 | 0.5325 | 0.00566 | -0.0014 | 94.0813
5 | 0.5788 | 0.006 | 0.001 | 96.4667
5.5 | 0.6246 | 0.00638 | 0.0036 | 97.8997
6 | 0.6712 | 0.00676 | 0.006 | 99.2899
6.5 | 0.7216 | 0.00707 | 0.0077 | 102.0651
7 | 0.7784 | 0.00746 | 0.0078 | 104.3432
7.5 | 0.8488 | 0.00793 | 0.005 | 107.0366
8 | 0.9187 | 0.00847 | 0.0022 | 108.4652
8.5 | 0.982 | 0.00895 | 0.0011 | 109.7207
9 | 1.0466 | 0.00955 | -0.0003 | 109.5916
9.5 | 1.1029 | 0.01022 | 0.0001 | 107.9159
10 | 1.1545 | 0.01085 | 0.0016 | 106.4055
10.5 | 1.2122 | 0.01159 | 0.0017 | 104.5902
11 | 1.2676 | 0.0124 | 0.0023 | 102.2258
11.5 | 1.3186 | 0.01349 | 0.0036 | 97.7465
12 | 1.3574 | 0.01452 | 0.0072 | 93.4848
12.5 | 1.3781 | 0.01545 | 0.0143 | 89.1974
13 | 1.3998 | 0.01668 | 0.0207 | 83.9209
13.5 | 1.4219 | 0.01818 | 0.0263 | 78.2123
14 | 1.4396 | 0.0202 | 0.0318 | 71.2673
14.5 | 1.459 | 0.02235 | 0.0363 | 65.2796
15 | 1.4688 | 0.02536 | 0.0408 | 57.918
15.5 | 1.473 | 0.02912 | 0.0445 | 50.5838
16 | 1.4643 | 0.03438 | 0.0473 | 42.5916
16.5 | 1.4658 | 0.03938 | 0.0484 | 37.2219
17 | 1.4342 | 0.04837 | 0.0475 | 29.6506
17.5 | 1.3769 | 0.06176 | 0.0427 | 22.2944
18 | 1.3597 | 0.07123 | 0.0387 | 19.0889
18.5 | 1.3312 | 0.08288 | 0.033 | 16.0618
19 | 1.2984 | 0.09568 | 0.0264 | 13.5702
19.5 | 1.2155 | 0.11695 | 0.0145 | 10.3933
20 | 1.1221 | 0.14138 | 0.0004 | 7.9368

## 103. Re 8M Mach 0.50 (1)
BIGFOIL.COM POLAR EXPORT
tempest2
HAWKER TEMPEST 61% SEMISPAN |  |  |  | Cl Max: | 1.146 | at alpha= | 20 | deg
JavaFoil+Calcfoil stall+Eppler ext transition |  |  |  | L/D Max: | 127.452 | at alpha= | 6 | deg
Re: | 8000000 |  |  | Cd Min: | 0.00522 | at alpha= | 0 | deg
Mach: | 0.5 |  |  | Cl=0 at alpha= | -0.85 | deg
|  |  |  | @ Cl=0.1, Cd= | 0.0052356
|  |  |  | @ Cl=0.4, Cd= | 0.005853
|  |  |  | @ Cl=0.6, Cd= | 0.0067916
alpha (deg) | Cl | Cd | Cm | Cl/Cd
-20 | -1.056 | 0.1488 | 0.008 | -7.093
-19.5 | -1.025 | 0.14486 | 0.007 | -7.077
-19 | -0.996 | 0.14313 | 0.007 | -6.958
-18.5 | -0.968 | 0.13805 | 0.006 | -7.014
-18 | -0.941 | 0.13318 | 0.006 | -7.068
-17.5 | -0.919 | 0.12887 | 0.005 | -7.132
-17 | -0.89 | 0.12392 | 0.005 | -7.184
-16.5 | -0.861 | 0.12049 | 0.004 | -7.143
-16 | -0.832 | 0.11561 | 0.004 | -7.197
-15.5 | -0.807 | 0.11825 | 0.003 | -6.827
-15 | -0.782 | 0.10735 | 0.003 | -7.282
-14.5 | -0.752 | 0.10328 | 0.002 | -7.276
-14 | -0.724 | 0.09766 | 0.002 | -7.409
-13.5 | -0.696 | 0.10209 | 0.001 | -6.819
-13 | -0.67 | 0.09044 | 0.001 | -7.412
-12.5 | -0.649 | 0.07864 | 0.001 | -8.247
-12 | -0.635 | 0.06253 | 0 | -10.159
-11.5 | -0.589 | 0.07674 | 0 | -7.672
-11 | -0.579 | 0.05714 | -0.001 | -10.132
-10.5 | -0.637 | 0.0165 | -0.002 | -38.588
-10 | -0.512 | 0.05997 | -0.002 | -8.534
-9.5 | -0.58 | 0.01397 | -0.004 | -41.551
-9 | -0.467 | 0.04534 | -0.003 | -10.302
-8.5 | -0.519 | 0.01224 | -0.006 | -42.365
-8 | -0.485 | 0.01196 | -0.006 | -40.545
-7.5 | -0.454 | 0.01082 | -0.007 | -41.926
-7 | -0.42 | 0.00745 | -0.008 | -56.373
-6.5 | -0.644 | 0.00799 | -0.009 | -80.621
-6 | -0.638 | 0.00752 | -0.01 | -84.808
-5.5 | -0.602 | 0.00823 | -0.011 | -73.11
-5 | -0.551 | 0.0079 | -0.012 | -69.771
-4.5 | -0.493 | 0.00753 | -0.013 | -65.495
-4 | -0.43 | 0.00691 | -0.014 | -62.298
-3.5 | -0.365 | 0.00662 | -0.014 | -55.079
-3 | -0.297 | 0.00642 | -0.015 | -46.303
-2.5 | -0.229 | 0.00629 | -0.016 | -36.381
-2 | -0.16 | 0.00611 | -0.017 | -26.119
-1.5 | -0.09 | 0.00568 | -0.018 | -15.912
-1 | -0.021 | 0.00547 | -0.019 | -3.821
-0.5 | 0.049 | 0.00528 | -0.02 | 9.214
0 | 0.118 | 0.00522 | -0.021 | 22.646
0.5 | 0.188 | 0.00524 | -0.022 | 35.813
1 | 0.257 | 0.00537 | -0.023 | 47.872
1.5 | 0.326 | 0.00557 | -0.024 | 58.535
2 | 0.395 | 0.00584 | -0.024 | 67.776
2.5 | 0.464 | 0.00602 | -0.025 | 77.136
3 | 0.533 | 0.00623 | -0.026 | 85.575
3.5 | 0.601 | 0.0068 | -0.027 | 88.369
4 | 0.667 | 0.00709 | -0.028 | 94.042
4.5 | 0.731 | 0.00745 | -0.029 | 98.139
5 | 0.79 | 0.00709 | -0.03 | 111.304
5.5 | 0.843 | 0.00753 | -0.031 | 112.065
6 | 0.886 | 0.00695 | -0.032 | 127.452
6.5 | 0.912 | 0.01056 | -0.032 | 86.367
7 | 0.902 | 0.01141 | -0.033 | 79.038
7.5 | 0.743 | 0.01238 | -0.034 | 59.992
8 | 0.599 | 0.01308 | -0.035 | 45.811
8.5 | 0.631 | 0.01413 | -0.036 | 44.638
9 | 0.66 | 0.01559 | -0.036 | 42.326
9.5 | 0.694 | 0.01559 | -0.037 | 44.54
10 | 0.703 | 0.02101 | -0.037 | 33.465
10.5 | 0.752 | 0.01813 | -0.038 | 41.513
11 | 0.747 | 0.02806 | -0.037 | 26.636
11.5 | 0.681 | 0.0789 | -0.023 | 8.626
12 | 0.803 | 0.03236 | -0.038 | 24.804
12.5 | 0.737 | 0.0856 | -0.025 | 8.611
13 | 0.773 | 0.07945 | -0.028 | 9.733
13.5 | 0.791 | 0.09189 | -0.026 | 8.603
14 | 0.819 | 0.0987 | -0.027 | 8.295
14.5 | 0.848 | 0.10414 | -0.028 | 8.142
15 | 0.868 | 0.10887 | -0.026 | 7.971
15.5 | 0.898 | 0.1127 | -0.028 | 7.968
16 | 0.932 | 0.11377 | -0.031 | 8.19
16.5 | 0.959 | 0.12142 | -0.031 | 7.896
17 | 0.977 | 0.12504 | -0.029 | 7.814
17.5 | 1.006 | 0.12936 | -0.031 | 7.78
18 | 1.042 | 0.12865 | -0.034 | 8.099
18.5 | 1.072 | 0.13371 | -0.035 | 8.017
19 | 1.085 | 0.14142 | -0.032 | 7.675
19.5 | 1.113 | 0.14603 | -0.033 | 7.619
20 | 1.146 | 0.14695 | -0.035 | 7.799

## 104. Re 8M Mach 0.50 (2)
BIGFOIL.COM POLAR EXPORT
tempest2
HAWKER TEMPEST 61% SEMISPAN |  |  |  | Cl Max: | 1.0796 | at alpha= | 9 | deg
XFOIL ncrit=9 |  |  |  | L/D Max: | 103.143 | at alpha= | 7 | deg
Re: | 8000000 |  |  | Cd Min: | 0.13182 | at alpha= | -13.5 | deg
Mach: | 0.5 |  |  | Cl=0 at alpha= | -1.0179 | deg
|  |  |  | @ Cl=0.1, Cd= | 0.0043954
|  |  |  | @ Cl=0.4, Cd= | 0.0047302
|  |  |  | @ Cl=0.6, Cd= | 0.0062027
alpha (deg) | Cl | Cd | Cm | Cl/Cd
-13.5 | -0.5734 | 0.13182 | -0.0262 | -4.3499
-13 | -0.5756 | 0.12211 | -0.03 | -4.7138
-12.5 | -0.5912 | 0.1106 | -0.035 | -5.3454
-12 | -0.6078 | 0.09961 | -0.0398 | -6.1018
-11.5 | -0.6291 | 0.08851 | -0.0448 | -7.1077
-11 | -0.6509 | 0.07785 | -0.0495 | -8.361
-10.5 | -0.6672 | 0.06479 | -0.0594 | -10.2979
-10 | -0.6858 | 0.04789 | -0.0749 | -14.3203
-9.5 | -0.7101 | 0.03518 | -0.0876 | -20.1848
-9 | -0.7413 | 0.02676 | -0.088 | -27.7018
-8.5 | -0.7453 | 0.01624 | -0.0904 | -45.8929
-8 | -0.7336 | 0.01146 | -0.0818 | -64.014
-7.5 | -0.721 | 0.00956 | -0.0691 | -75.4184
-7 | -0.6809 | 0.00844 | -0.061 | -80.6754
-6.5 | -0.6287 | 0.00775 | -0.0554 | -81.1226
-6 | -0.5721 | 0.00732 | -0.051 | -78.1557
-5.5 | -0.5143 | 0.00695 | -0.0473 | -74
-5 | -0.4552 | 0.00664 | -0.0443 | -68.5542
-4.5 | -0.3964 | 0.00634 | -0.0415 | -62.5237
-4 | -0.34 | 0.006 | -0.0386 | -56.6667
-3.5 | -0.2829 | 0.00568 | -0.0361 | -49.8063
-3 | -0.2245 | 0.0055 | -0.034 | -40.8182
-2.5 | -0.1664 | 0.00535 | -0.032 | -31.1028
-2 | -0.1095 | 0.00518 | -0.0299 | -21.139
-1.5 | -0.0539 | 0.00498 | -0.0277 | -10.8233
-1 | 0.002 | 0.00477 | -0.0256 | 0.41929
-0.5 | 0.0579 | 0.00454 | -0.0236 | 12.7533
0 | 0.1132 | 0.00435 | -0.0215 | 26.023
0.5 | 0.1699 | 0.00432 | -0.0196 | 39.3287
1 | 0.2256 | 0.00435 | -0.0175 | 51.8621
1.5 | 0.2792 | 0.00439 | -0.015 | 63.5991
2 | 0.3281 | 0.00446 | -0.0114 | 73.565
2.5 | 0.3796 | 0.00463 | -0.0082 | 81.987
3 | 0.4305 | 0.00488 | -0.0049 | 88.2172
3.5 | 0.4783 | 0.00527 | -0.0008 | 90.759
4 | 0.5256 | 0.00569 | 0.0036 | 92.3726
4.5 | 0.5764 | 0.00599 | 0.0074 | 96.227
5 | 0.6219 | 0.0064 | 0.0125 | 97.1719
5.5 | 0.6603 | 0.00684 | 0.0192 | 96.5351
6 | 0.7115 | 0.00728 | 0.0235 | 97.7335
6.5 | 0.7896 | 0.00785 | 0.0224 | 100.586
7 | 0.8829 | 0.00856 | 0.0187 | 103.1425
7.5 | 0.9603 | 0.00936 | 0.0188 | 102.5962
8 | 1.0293 | 0.01061 | 0.0209 | 97.0123
8.5 | 1.0663 | 0.013 | 0.0279 | 82.0231
9 | 1.0796 | 0.01786 | 0.035 | 60.4479
9.5 | 1.0647 | 0.02362 | 0.043 | 45.0762
10 | 1.0242 | 0.02999 | 0.0514 | 34.1514
10.5 | 0.9834 | 0.03799 | 0.0546 | 25.8858
11 | 0.9492 | 0.04729 | 0.0532 | 20.0719
11.5 | 0.9088 | 0.05932 | 0.0474 | 15.3203
12 | 0.8762 | 0.07246 | 0.0394 | 12.0922
12.5 | 0.8529 | 0.0854 | 0.032 | 9.9871
13 | 0.828 | 0.09838 | 0.0257 | 8.4163
13.5 | 0.8051 | 0.11091 | 0.0197 | 7.259
14 | 0.7845 | 0.1236 | 0.0134 | 6.3471

## 105. Re 10M Mach 0.00 (1)
BIGFOIL.COM POLAR EXPORT
tempest2
HAWKER TEMPEST 61% SEMISPAN |  |  |  | Cl Max: | 1.079 | at alpha= | 11 | deg
JavaFoil+Calcfoil stall+Eppler ext transition |  |  |  | L/D Max: | 138.463 | at alpha= | 9.5 | deg
Re: | 10000000 |  |  | Cd Min: | 0.00518 | at alpha= | 0 | deg
Mach: | 0 |  |  | Cl=0 at alpha= | -0.85 | deg
|  |  |  | @ Cl=0.1, Cd= | 0.0051827
|  |  |  | @ Cl=0.4, Cd= | 0.0056435
|  |  |  | @ Cl=0.6, Cd= | 0.006459
alpha (deg) | Cl | Cd | Cm | Cl/Cd
-16 | -0.599 | 0.10226 | 0.004 | -5.857
-15.5 | -0.622 | 0.09561 | 0.003 | -6.506
-15 | -0.645 | 0.08849 | 0.003 | -7.292
-14.5 | -0.669 | 0.08078 | 0.002 | -8.276
-14 | -0.691 | 0.07378 | 0.002 | -9.36
-13.5 | -0.724 | 0.0576 | 0.002 | -12.577
-13 | -0.81 | 0.02244 | 0.001 | -36.124
-12.5 | -0.847 | 0.01632 | 0.001 | -51.931
-12 | -0.873 | 0.01338 | 0 | -65.264
-11.5 | -0.884 | 0.01225 | -0.001 | -72.121
-11 | -0.886 | 0.01146 | -0.001 | -77.333
-10.5 | -0.882 | 0.01085 | -0.002 | -81.329
-10 | -0.873 | 0.00844 | -0.003 | -103.335
-9.5 | -0.857 | 0.00808 | -0.003 | -106.06
-9 | -0.835 | 0.00892 | -0.004 | -93.597
-8.5 | -0.807 | 0.00855 | -0.005 | -94.356
-8 | -0.774 | 0.00823 | -0.006 | -94.058
-7.5 | -0.736 | 0.00794 | -0.006 | -92.658
-7 | -0.693 | 0.00773 | -0.007 | -89.656
-6.5 | -0.646 | 0.00747 | -0.008 | -86.431
-6 | -0.596 | 0.0073 | -0.009 | -81.63
-5.5 | -0.544 | 0.00708 | -0.009 | -76.832
-5 | -0.489 | 0.0069 | -0.01 | -70.928
-4.5 | -0.433 | 0.00662 | -0.011 | -65.423
-4 | -0.376 | 0.00628 | -0.012 | -59.799
-3.5 | -0.317 | 0.00611 | -0.013 | -51.873
-3 | -0.258 | 0.00598 | -0.013 | -43.162
-2.5 | -0.198 | 0.00585 | -0.014 | -33.884
-2 | -0.138 | 0.00576 | -0.015 | -24.028
-1.5 | -0.078 | 0.00553 | -0.016 | -14.151
-1 | -0.018 | 0.00533 | -0.016 | -3.396
-0.5 | 0.042 | 0.00526 | -0.017 | 8.013
0 | 0.102 | 0.00518 | -0.018 | 19.763
0.5 | 0.163 | 0.00518 | -0.019 | 31.4
1 | 0.223 | 0.00527 | -0.02 | 42.281
1.5 | 0.283 | 0.00539 | -0.02 | 52.446
2 | 0.343 | 0.00552 | -0.021 | 62.152
2.5 | 0.403 | 0.00565 | -0.022 | 71.283
3 | 0.462 | 0.00582 | -0.023 | 79.415
3.5 | 0.522 | 0.00612 | -0.024 | 85.213
4 | 0.58 | 0.00639 | -0.024 | 90.813
4.5 | 0.638 | 0.00659 | -0.025 | 96.801
5 | 0.694 | 0.00688 | -0.026 | 100.823
5.5 | 0.749 | 0.00738 | -0.027 | 101.415
6 | 0.801 | 0.00764 | -0.027 | 104.801
6.5 | 0.851 | 0.00793 | -0.028 | 107.31
7 | 0.898 | 0.00825 | -0.029 | 108.824
7.5 | 0.941 | 0.00851 | -0.03 | 110.595
8 | 0.979 | 0.00762 | -0.03 | 128.452
8.5 | 1.011 | 0.00793 | -0.031 | 127.503
9 | 1.037 | 0.00828 | -0.032 | 125.205
9.5 | 1.057 | 0.00764 | -0.033 | 138.463
10 | 1.071 | 0.01126 | -0.033 | 95.077
10.5 | 1.078 | 0.01185 | -0.034 | 91.026
11 | 1.079 | 0.01251 | -0.035 | 86.262
11.5 | 1.073 | 0.01326 | -0.035 | 80.92
12 | 1.061 | 0.01413 | -0.036 | 75.077
12.5 | 1.043 | 0.01518 | -0.037 | 68.672
13 | 1.019 | 0.01645 | -0.037 | 61.91
13.5 | 0.987 | 0.01848 | -0.037 | 53.416
14 | 0.949 | 0.02156 | -0.038 | 44.021
14.5 | 0.889 | 0.03216 | -0.036 | 27.643
15 | 0.83 | 0.04733 | -0.035 | 17.545
15.5 | 0.786 | 0.05903 | -0.034 | 13.31
16 | 0.724 | 0.0889 | -0.03 | 8.139

## 106. Re 10M Mach 0.00 (2)
BIGFOIL.COM POLAR EXPORT
tempest2
HAWKER TEMPEST 61% SEMISPAN |  |  |  | Cl Max: | 1.6637 | at alpha= | 19 | deg
XFOIL ncrit=9 |  |  |  | L/D Max: | 116.949 | at alpha= | 9.5 | deg
Re: | 10000000 |  |  | Cd Min: | 0.04328 | at alpha= | 20 | deg
Mach: | 0 |  |  | Cl=0 at alpha= | -0.98896 | deg
|  |  |  | @ Cl=0.1, Cd= | 0.0043479
|  |  |  | @ Cl=0.4, Cd= | 0.0048161
|  |  |  | @ Cl=0.6, Cd= | 0.006018
alpha (deg) | Cl | Cd | Cm | Cl/Cd
-20 | -1.5626 | 0.03916 | -0.0661 | -39.903
-19.5 | -1.5671 | 0.03403 | -0.0663 | -46.0505
-19 | -1.5889 | 0.02818 | -0.0641 | -56.384
-18.5 | -1.5837 | 0.02512 | -0.0614 | -63.0454
-18 | -1.5651 | 0.02326 | -0.0588 | -67.2872
-17.5 | -1.5595 | 0.02079 | -0.0543 | -75.012
-17 | -1.5341 | 0.01967 | -0.0511 | -77.9919
-16.5 | -1.517 | 0.01828 | -0.0463 | -82.9869
-16 | -1.5025 | 0.01711 | -0.0403 | -87.8141
-15.5 | -1.4843 | 0.01635 | -0.0342 | -90.7829
-15 | -1.4405 | 0.01538 | -0.0335 | -93.6606
-14.5 | -1.391 | 0.01462 | -0.0335 | -95.1436
-14 | -1.3406 | 0.01365 | -0.0339 | -98.2125
-13.5 | -1.2881 | 0.01291 | -0.0344 | -99.7754
-13 | -1.2409 | 0.01244 | -0.0334 | -99.7508
-12 | -1.1349 | 0.01099 | -0.0342 | -103.2666
-11.5 | -1.0754 | 0.01021 | -0.036 | -105.3281
-11 | -1.0101 | 0.00956 | -0.039 | -105.659
-10.5 | -0.9405 | 0.00894 | -0.0429 | -105.2013
-10 | -0.8877 | 0.00853 | -0.0428 | -104.068
-9.5 | -0.8407 | 0.00821 | -0.0413 | -102.3995
-9 | -0.7948 | 0.0079 | -0.0395 | -100.6076
-8.5 | -0.7497 | 0.00758 | -0.0375 | -98.905
-8 | -0.7024 | 0.00728 | -0.036 | -96.4835
-7.5 | -0.6538 | 0.00704 | -0.0347 | -92.8693
-7 | -0.6046 | 0.00681 | -0.0335 | -88.7812
-6.5 | -0.5555 | 0.00656 | -0.0323 | -84.6799
-6 | -0.505 | 0.00635 | -0.0313 | -79.5276
-5.5 | -0.4542 | 0.00614 | -0.0304 | -73.9739
-5 | -0.4036 | 0.00592 | -0.0295 | -68.1757
-4.5 | -0.3537 | 0.00569 | -0.0284 | -62.1617
-4 | -0.3037 | 0.00544 | -0.0273 | -55.8272
-3.5 | -0.2533 | 0.00527 | -0.0263 | -48.0645
-3 | -0.2023 | 0.00516 | -0.0254 | -39.2054
-2.5 | -0.1518 | 0.00506 | -0.0244 | -30
-2 | -0.1021 | 0.00489 | -0.0233 | -20.8793
-1.5 | -0.0518 | 0.00473 | -0.0223 | -10.9514
-1 | -0.0011 | 0.00459 | -0.0214 | -0.23965
-0.5 | 0.0487 | 0.00441 | -0.0203 | 11.0431
0 | 0.0979 | 0.00435 | -0.019 | 22.5057
0.5 | 0.1476 | 0.0043 | -0.0179 | 34.3256
1 | 0.1968 | 0.00433 | -0.0166 | 45.4503
2 | 0.292 | 0.00446 | -0.0135 | 65.4709
2.5 | 0.3375 | 0.00454 | -0.0115 | 74.3392
3 | 0.3843 | 0.00471 | -0.0097 | 81.5924
3.5 | 0.4287 | 0.00501 | -0.0075 | 85.5689
4 | 0.4753 | 0.00528 | -0.0057 | 90.0189
5 | 0.569 | 0.00582 | -0.0023 | 97.7663
5.5 | 0.6144 | 0.00611 | -0.0003 | 100.5565
6 | 0.6604 | 0.00642 | 0.0015 | 102.866
6.5 | 0.7076 | 0.00669 | 0.0031 | 105.7698
7 | 0.7554 | 0.00697 | 0.0045 | 108.3788
7.5 | 0.8071 | 0.0073 | 0.0049 | 110.5616
8 | 0.8713 | 0.00769 | 0.0024 | 113.303
8.5 | 0.9376 | 0.00814 | -0.0006 | 115.1843
9 | 0.9998 | 0.00855 | -0.0028 | 116.9357
9.5 | 1.0619 | 0.00908 | -0.005 | 116.9493
10 | 1.1167 | 0.00958 | -0.0055 | 116.5658
11 | 1.2177 | 0.01062 | -0.0049 | 114.661
11.5 | 1.272 | 0.01127 | -0.0056 | 112.866
12 | 1.3245 | 0.01198 | -0.0061 | 110.5593
12.5 | 1.374 | 0.0127 | -0.006 | 108.189
13 | 1.423 | 0.01337 | -0.0058 | 106.4323
13.5 | 1.4459 | 0.01394 | -0.0002 | 103.7231
14 | 1.4709 | 0.01459 | 0.0048 | 100.8156
14.5 | 1.496 | 0.01546 | 0.0093 | 96.7658
15 | 1.5248 | 0.01634 | 0.0128 | 93.317
15.5 | 1.5516 | 0.01742 | 0.0163 | 89.07
16 | 1.5736 | 0.01886 | 0.02 | 83.4358
16.5 | 1.6 | 0.02013 | 0.0228 | 79.4834
17 | 1.62 | 0.0219 | 0.0259 | 73.9726
17.5 | 1.6309 | 0.02441 | 0.0293 | 66.8128
18 | 1.6428 | 0.02705 | 0.032 | 60.732
18.5 | 1.6506 | 0.03025 | 0.0343 | 54.5653
19 | 1.6637 | 0.03322 | 0.0357 | 50.0813
19.5 | 1.6485 | 0.03916 | 0.0371 | 42.0965
20 | 1.6565 | 0.04328 | 0.0371 | 38.274

## 107. Re 10M Mach 0.10 (1)
BIGFOIL.COM POLAR EXPORT
tempest2
HAWKER TEMPEST 61% SEMISPAN |  |  |  | Cl Max: | 1.07 | at alpha= | 10.5 | deg
JavaFoil+Calcfoil stall+Eppler ext transition |  |  |  | L/D Max: | 140.128 | at alpha= | 9 | deg
Re: | 10000000 |  |  | Cd Min: | 0.00519 | at alpha= | 0 | deg
Mach: | 0.1 |  |  | Cl=0 at alpha= | -0.85 | deg
|  |  |  | @ Cl=0.1, Cd= | 0.0051929
|  |  |  | @ Cl=0.4, Cd= | 0.0056475
|  |  |  | @ Cl=0.6, Cd= | 0.0064486
alpha (deg) | Cl | Cd | Cm | Cl/Cd
-16 | -0.552 | 0.10522 | 0.003 | -5.243
-15.5 | -0.578 | 0.09865 | 0.003 | -5.856
-15 | -0.604 | 0.09103 | 0.003 | -6.639
-14.5 | -0.629 | 0.08472 | 0.002 | -7.43
-14 | -0.654 | 0.07842 | 0.002 | -8.338
-13.5 | -0.684 | 0.06624 | 0.002 | -10.329
-13 | -0.747 | 0.03648 | 0.001 | -20.483
-12.5 | -0.802 | 0.02124 | 0.001 | -37.743
-12 | -0.85 | 0.01395 | 0 | -60.91
-11.5 | -0.866 | 0.01256 | -0.001 | -68.96
-11 | -0.873 | 0.01171 | -0.001 | -74.541
-10.5 | -0.873 | 0.011 | -0.002 | -79.333
-10 | -0.866 | 0.00852 | -0.003 | -101.629
-9.5 | -0.853 | 0.00815 | -0.003 | -104.594
-9 | -0.833 | 0.00782 | -0.004 | -106.465
-8.5 | -0.807 | 0.0086 | -0.005 | -93.794
-8 | -0.775 | 0.00831 | -0.006 | -93.218
-7.5 | -0.738 | 0.00802 | -0.006 | -91.927
-7 | -0.695 | 0.00775 | -0.007 | -89.614
-6.5 | -0.648 | 0.00755 | -0.008 | -85.821
-6 | -0.598 | 0.00732 | -0.009 | -81.728
-5.5 | -0.546 | 0.00714 | -0.009 | -76.425
-5 | -0.491 | 0.00694 | -0.01 | -70.767
-4.5 | -0.435 | 0.00663 | -0.011 | -65.599
-4 | -0.377 | 0.00628 | -0.012 | -60.122
-3.5 | -0.319 | 0.00611 | -0.013 | -52.163
-3 | -0.259 | 0.006 | -0.013 | -43.243
-2.5 | -0.199 | 0.00587 | -0.014 | -33.93
-2 | -0.139 | 0.00575 | -0.015 | -24.176
-1.5 | -0.079 | 0.00553 | -0.016 | -14.23
-1 | -0.018 | 0.00533 | -0.017 | -3.416
-0.5 | 0.042 | 0.00525 | -0.017 | 8.063
0 | 0.103 | 0.00519 | -0.018 | 19.812
0.5 | 0.163 | 0.00521 | -0.019 | 31.354
1 | 0.224 | 0.00527 | -0.02 | 42.471
1.5 | 0.284 | 0.00542 | -0.02 | 52.467
2 | 0.345 | 0.00551 | -0.021 | 62.528
2.5 | 0.405 | 0.00566 | -0.022 | 71.482
3 | 0.465 | 0.00582 | -0.023 | 79.819
3.5 | 0.524 | 0.00618 | -0.024 | 84.829
4 | 0.583 | 0.00639 | -0.024 | 91.216
4.5 | 0.641 | 0.00659 | -0.025 | 97.278
5 | 0.697 | 0.0069 | -0.026 | 100.997
5.5 | 0.752 | 0.00739 | -0.027 | 101.777
6 | 0.804 | 0.00768 | -0.028 | 104.732
6.5 | 0.854 | 0.00795 | -0.028 | 107.487
7 | 0.901 | 0.00827 | -0.029 | 108.968
7.5 | 0.943 | 0.00742 | -0.03 | 127.147
8 | 0.981 | 0.00768 | -0.031 | 127.761
8.5 | 1.012 | 0.00799 | -0.031 | 126.682
9 | 1.036 | 0.0074 | -0.032 | 140.128
9.5 | 1.055 | 0.0077 | -0.033 | 136.903
10 | 1.066 | 0.0114 | -0.034 | 93.46
10.5 | 1.07 | 0.012 | -0.034 | 89.183
11 | 1.067 | 0.01268 | -0.035 | 84.193
11.5 | 1.057 | 0.01351 | -0.036 | 78.28
12 | 1.041 | 0.01444 | -0.036 | 72.087
12.5 | 1.017 | 0.01561 | -0.037 | 65.152
13 | 0.987 | 0.01711 | -0.037 | 57.681
13.5 | 0.948 | 0.01975 | -0.037 | 48.012
14 | 0.9 | 0.02479 | -0.037 | 36.284
14.5 | 0.826 | 0.04185 | -0.035 | 19.737
15 | 0.751 | 0.07061 | -0.031 | 10.641
15.5 | 0.716 | 0.07689 | -0.031 | 9.306

## 108. Re 10M Mach 0.10 (2)
BIGFOIL.COM POLAR EXPORT
tempest2
HAWKER TEMPEST 61% SEMISPAN |  |  |  | Cl Max: | 1.6382 | at alpha= | 19 | deg
XFOIL ncrit=9 |  |  |  | L/D Max: | 116.605 | at alpha= | 9 | deg
Re: | 10000000 |  |  | Cd Min: | 0.05055 | at alpha= | 20 | deg
Mach: | 0.1 |  |  | Cl=0 at alpha= | -0.991 | deg
|  |  |  | @ Cl=0.1, Cd= | 0.0043484
|  |  |  | @ Cl=0.4, Cd= | 0.0048073
|  |  |  | @ Cl=0.6, Cd= | 0.0060182
alpha (deg) | Cl | Cd | Cm | Cl/Cd
-20 | -1.4921 | 0.05048 | -0.0649 | -29.5582
-19.5 | -1.515 | 0.04189 | -0.0682 | -36.1661
-19 | -1.5525 | 0.03325 | -0.069 | -46.6917
-18.5 | -1.5565 | 0.02882 | -0.0673 | -54.0076
-18 | -1.5446 | 0.0261 | -0.065 | -59.1801
-17.5 | -1.5481 | 0.02271 | -0.0605 | -68.1682
-17 | -1.5236 | 0.02134 | -0.0574 | -71.3964
-16.5 | -1.509 | 0.0196 | -0.0526 | -76.9898
-16 | -1.4975 | 0.01804 | -0.0465 | -83.01
-15.5 | -1.4827 | 0.01702 | -0.0399 | -87.1152
-15 | -1.4487 | 0.01599 | -0.0369 | -90.6004
-14.5 | -1.4012 | 0.01511 | -0.0363 | -92.7333
-14 | -1.3514 | 0.01408 | -0.0362 | -95.9801
-13.5 | -1.2983 | 0.01324 | -0.0365 | -98.0589
-13 | -1.2495 | 0.01273 | -0.0356 | -98.154
-12.5 | -1.2014 | 0.01188 | -0.0347 | -101.1279
-12 | -1.1431 | 0.01132 | -0.0358 | -100.9806
-11.5 | -1.0829 | 0.01043 | -0.0375 | -103.8255
-11 | -1.0183 | 0.00974 | -0.04 | -104.5483
-10.5 | -0.947 | 0.00906 | -0.0441 | -104.5254
-10 | -0.8925 | 0.00861 | -0.0442 | -103.6585
-9.5 | -0.8453 | 0.00827 | -0.0425 | -102.2128
-9 | -0.7988 | 0.00797 | -0.0407 | -100.2258
-8.5 | -0.7535 | 0.00764 | -0.0385 | -98.6257
-8 | -0.7061 | 0.00732 | -0.0368 | -96.4617
-7.5 | -0.6573 | 0.00707 | -0.0354 | -92.9703
-7 | -0.6076 | 0.00685 | -0.0342 | -88.7007
-6.5 | -0.5584 | 0.00659 | -0.0328 | -84.7344
-6 | -0.5075 | 0.00638 | -0.0319 | -79.5455
-5.5 | -0.4564 | 0.00616 | -0.0309 | -74.0909
-5 | -0.4055 | 0.00594 | -0.0299 | -68.266
-4.5 | -0.3553 | 0.00571 | -0.0288 | -62.2242
-4 | -0.3051 | 0.00545 | -0.0276 | -55.9817
-3.5 | -0.2545 | 0.00527 | -0.0266 | -48.2922
-3 | -0.2032 | 0.00517 | -0.0257 | -39.3037
-2.5 | -0.1524 | 0.00507 | -0.0246 | -30.0592
-2 | -0.1025 | 0.00489 | -0.0235 | -20.9611
-1.5 | -0.0519 | 0.00473 | -0.0225 | -10.9725
-1 | -0.0009 | 0.0046 | -0.0215 | -0.19565
-0.5 | 0.0491 | 0.00441 | -0.0204 | 11.1338
0 | 0.0984 | 0.00435 | -0.0191 | 22.6207
0.5 | 0.1484 | 0.0043 | -0.0179 | 34.5116
1 | 0.1978 | 0.00433 | -0.0167 | 45.6813
1.5 | 0.2466 | 0.00444 | -0.0153 | 55.5405
2 | 0.2933 | 0.00446 | -0.0135 | 65.7623
2.5 | 0.3391 | 0.00454 | -0.0114 | 74.6916
3 | 0.386 | 0.00471 | -0.0096 | 81.9533
3.5 | 0.4306 | 0.00502 | -0.0074 | 85.7769
4 | 0.4773 | 0.00529 | -0.0056 | 90.2268
4.5 | 0.525 | 0.00551 | -0.0039 | 95.2813
5 | 0.5714 | 0.00583 | -0.002 | 98.0103
5.5 | 0.617 | 0.00613 | 0.0001 | 100.6525
6 | 0.6631 | 0.00644 | 0.002 | 102.9658
6.5 | 0.7105 | 0.00671 | 0.0036 | 105.8867
7 | 0.7586 | 0.007 | 0.0051 | 108.3714
7.5 | 0.8108 | 0.00733 | 0.0056 | 110.6139
8 | 0.8765 | 0.00775 | 0.0029 | 113.0968
8.5 | 0.9439 | 0.00819 | -0.0003 | 115.2503
9 | 1.0063 | 0.00863 | -0.0023 | 116.6049
9.5 | 1.0685 | 0.00918 | -0.0043 | 116.3943
10.5 | 1.1699 | 0.01017 | -0.0031 | 115.0344
11 | 1.2257 | 0.01079 | -0.0039 | 113.5959
11.5 | 1.2803 | 0.01148 | -0.0045 | 111.5244
12 | 1.3318 | 0.01223 | -0.0044 | 108.8962
12.5 | 1.3814 | 0.01297 | -0.0041 | 106.5073
13 | 1.4281 | 0.01361 | -0.0032 | 104.9302
13.5 | 1.4481 | 0.01422 | 0.0032 | 101.8354
14 | 1.4732 | 0.01497 | 0.0083 | 98.4102
14.5 | 1.4992 | 0.01591 | 0.0127 | 94.23
15 | 1.527 | 0.01694 | 0.0165 | 90.1417
15.5 | 1.5522 | 0.01822 | 0.0202 | 85.1921
16 | 1.5717 | 0.01993 | 0.0242 | 78.861
16.5 | 1.5978 | 0.02135 | 0.027 | 74.8384
17 | 1.6141 | 0.02352 | 0.0303 | 68.6267
17.5 | 1.6224 | 0.02644 | 0.0336 | 61.3616
18 | 1.6297 | 0.02972 | 0.0362 | 54.8351
18.5 | 1.6314 | 0.03374 | 0.0382 | 48.3521
19 | 1.6382 | 0.0377 | 0.0391 | 43.4536
19.5 | 1.6195 | 0.04464 | 0.0394 | 36.2791
20 | 1.6158 | 0.05055 | 0.0385 | 31.9644

## 109. Re 10M Mach 0.25 (1)
BIGFOIL.COM POLAR EXPORT
tempest2
HAWKER TEMPEST 61% SEMISPAN |  |  |  | Cl Max: | 1.026 | at alpha= | 9.5 | deg
JavaFoil+Calcfoil stall+Eppler ext transition |  |  |  | L/D Max: | 136.807 | at alpha= | 8.5 | deg
Re: | 10000000 |  |  | Cd Min: | 0.00523 | at alpha= | 0 | deg
Mach: | 0.25 |  |  | Cl=0 at alpha= | -0.84921 | deg
|  |  |  | @ Cl=0.1, Cd= | 0.0052368
|  |  |  | @ Cl=0.4, Cd= | 0.0056765
|  |  |  | @ Cl=0.6, Cd= | 0.09123
alpha (deg) | Cl | Cd | Cm | Cl/Cd
-14.5 | -0.286 | 0.09704 | 0.002 | -2.943
-14 | -0.352 | 0.09126 | 0.002 | -3.857
-13.5 | -0.412 | 0.08583 | 0.001 | -4.803
-13 | -0.469 | 0.07859 | 0.001 | -5.968
-12.5 | -0.522 | 0.07059 | 0.001 | -7.398
-12 | -0.568 | 0.06537 | 0 | -8.69
-11.5 | -0.682 | 0.02187 | -0.001 | -31.178
-11 | -0.751 | 0.01386 | -0.001 | -54.176
-10.5 | -0.786 | 0.01226 | -0.002 | -64.054
-10 | -0.805 | 0.01132 | -0.003 | -71.111
-9.5 | -0.812 | 0.00772 | -0.004 | -105.284
-9 | -0.809 | 0.00826 | -0.004 | -97.993
-8.5 | -0.796 | 0.00785 | -0.005 | -101.452
-8 | -0.773 | 0.00867 | -0.006 | -89.199
-7.5 | -0.743 | 0.0083 | -0.007 | -89.514
-7 | -0.704 | 0.00798 | -0.007 | -88.244
-6.5 | -0.659 | 0.00767 | -0.008 | -85.986
-6 | -0.611 | 0.00749 | -0.009 | -81.498
-5.5 | -0.558 | 0.00725 | -0.01 | -76.978
-5 | -0.504 | 0.00702 | -0.011 | -71.682
-4.5 | -0.446 | 0.00681 | -0.011 | -65.501
-4 | -0.387 | 0.00636 | -0.012 | -60.932
-3.5 | -0.327 | 0.00618 | -0.013 | -52.973
-3 | -0.266 | 0.00606 | -0.014 | -43.961
-2.5 | -0.205 | 0.00592 | -0.015 | -34.597
-2 | -0.143 | 0.00581 | -0.015 | -24.595
-1.5 | -0.081 | 0.00557 | -0.016 | -14.513
-1 | -0.019 | 0.00538 | -0.017 | -3.479
-0.5 | 0.044 | 0.0053 | -0.018 | 8.215
0 | 0.106 | 0.00523 | -0.019 | 20.211
0.5 | 0.168 | 0.00523 | -0.019 | 32.096
1 | 0.23 | 0.00532 | -0.02 | 43.219
1.5 | 0.292 | 0.00545 | -0.021 | 53.552
2 | 0.354 | 0.00558 | -0.022 | 63.429
2.5 | 0.416 | 0.00571 | -0.023 | 72.86
3 | 0.477 | 0.00595 | -0.023 | 80.224
3.5 | 0.538 | 0.00626 | -0.024 | 85.993
4 | 0.599 | 0.00653 | -0.025 | 91.738
4.5 | 0.658 | 0.00673 | -0.026 | 97.654
5 | 0.715 | 0.00705 | -0.027 | 101.412
5.5 | 0.771 | 0.00759 | -0.028 | 101.557
6 | 0.823 | 0.00793 | -0.028 | 103.809
6.5 | 0.872 | 0.0082 | -0.029 | 106.312
7 | 0.916 | 0.00734 | -0.03 | 124.737
7.5 | 0.955 | 0.00764 | -0.031 | 124.916
8 | 0.988 | 0.00799 | -0.031 | 123.677
8.5 | 1.01 | 0.00738 | -0.032 | 136.807
9 | 1.023 | 0.01094 | -0.033 | 93.501
9.5 | 1.026 | 0.01162 | -0.034 | 88.27
10 | 1.017 | 0.01234 | -0.034 | 82.379
10.5 | 0.996 | 0.01316 | -0.035 | 75.71
11 | 0.964 | 0.01417 | -0.036 | 68.011
11.5 | 0.918 | 0.01549 | -0.036 | 59.244
12 | 0.858 | 0.01753 | -0.037 | 48.954
12.5 | 0.78 | 0.02223 | -0.036 | 35.089
13 | 0.678 | 0.0371 | -0.034 | 18.286
13.5 | 0.566 | 0.07046 | -0.029 | 8.039
14 | 0.486 | 0.08578 | -0.026 | 5.67
14.5 | 0.412 | 0.09123 | -0.027 | 4.513

## 110. Re 10M Mach 0.25 (2)
BIGFOIL.COM POLAR EXPORT
tempest2
HAWKER TEMPEST 61% SEMISPAN |  |  |  | Cl Max: | 1.5167 | at alpha= | 15.5 | deg
XFOIL ncrit=9 |  |  |  | L/D Max: | 114.66 | at alpha= | 8.5 | deg
Re: | 10000000 |  |  | Cd Min: | 0.1514 | at alpha= | -19 | deg
Mach: | 0.25 |  |  | Cl=0 at alpha= | -0.99608 | deg
|  |  |  | @ Cl=0.1, Cd= | 0.0043542
|  |  |  | @ Cl=0.4, Cd= | 0.0047803
|  |  |  | @ Cl=0.6, Cd= | 0.0060178
alpha (deg) | Cl | Cd | Cm | Cl/Cd
-19 | -0.8795 | 0.1514 | -0.0105 | -5.8091
-18.5 | -1.0009 | 0.12048 | -0.0293 | -8.3076
-18 | -1.044 | 0.10567 | -0.0378 | -9.8798
-17.5 | -1.1719 | 0.07772 | -0.0543 | -15.0785
-17 | -1.1918 | 0.06604 | -0.0612 | -18.0466
-16.5 | -1.2559 | 0.04885 | -0.0729 | -25.7093
-16 | -1.29 | 0.03868 | -0.0775 | -33.3506
-15.5 | -1.3196 | 0.03123 | -0.0771 | -42.2542
-15 | -1.3456 | 0.02578 | -0.0724 | -52.1955
-14.5 | -1.3561 | 0.02245 | -0.065 | -60.4053
-14 | -1.3588 | 0.01994 | -0.0565 | -68.1444
-13.5 | -1.3254 | 0.0176 | -0.0533 | -75.3068
-13 | -1.2837 | 0.01563 | -0.0507 | -82.1305
-12.5 | -1.2413 | 0.01413 | -0.0475 | -87.8485
-12 | -1.1894 | 0.013 | -0.0457 | -91.4923
-11.5 | -1.1282 | 0.01184 | -0.0459 | -95.2872
-11 | -1.0641 | 0.011 | -0.0466 | -96.7364
-10.5 | -0.9859 | 0.00991 | -0.0505 | -99.4854
-10 | -0.9184 | 0.00918 | -0.0521 | -100.0436
-9.5 | -0.869 | 0.00869 | -0.0498 | -100
-9 | -0.8219 | 0.00828 | -0.0469 | -99.2633
-8.5 | -0.7744 | 0.00795 | -0.0442 | -97.4088
-8 | -0.726 | 0.00758 | -0.0417 | -95.7784
-7.5 | -0.6761 | 0.00728 | -0.0396 | -92.8709
-7 | -0.6252 | 0.007 | -0.0378 | -89.3143
-6.5 | -0.5737 | 0.00674 | -0.0361 | -85.1187
-6 | -0.5213 | 0.00649 | -0.0347 | -80.3236
-5.5 | -0.4687 | 0.00626 | -0.0334 | -74.8722
-5 | -0.4161 | 0.00604 | -0.0321 | -68.8907
-4.5 | -0.3641 | 0.0058 | -0.0307 | -62.7759
-4 | -0.3124 | 0.00553 | -0.0294 | -56.4919
-3.5 | -0.2605 | 0.00532 | -0.0281 | -48.9662
-3 | -0.2078 | 0.00521 | -0.027 | -39.8848
-2.5 | -0.1556 | 0.00511 | -0.0258 | -30.4501
-2 | -0.1045 | 0.00493 | -0.0245 | -21.1968
-1.5 | -0.0523 | 0.00477 | -0.0234 | -10.9644
-1 | -0.0004 | 0.00462 | -0.0223 | -0.08658
0 | 0.1016 | 0.00435 | -0.0196 | 23.3563
0.5 | 0.1527 | 0.00431 | -0.0183 | 35.4292
1 | 0.2033 | 0.00434 | -0.0169 | 46.8433
1.5 | 0.2532 | 0.00445 | -0.0154 | 56.8989
2 | 0.3006 | 0.00448 | -0.0133 | 67.0982
2.5 | 0.3476 | 0.00456 | -0.0111 | 76.2281
3 | 0.3954 | 0.00475 | -0.0091 | 83.2421
3.5 | 0.4409 | 0.00505 | -0.0066 | 87.3069
4 | 0.4884 | 0.00535 | -0.0044 | 91.2897
4.5 | 0.5368 | 0.00559 | -0.0024 | 96.0286
5 | 0.5845 | 0.00591 | -0.0002 | 98.9002
5.5 | 0.6305 | 0.00623 | 0.0023 | 101.2039
6 | 0.6774 | 0.00656 | 0.0047 | 103.2622
6.5 | 0.7254 | 0.00685 | 0.0069 | 105.8978
7 | 0.7756 | 0.00717 | 0.0086 | 108.1729
7.5 | 0.8351 | 0.00753 | 0.0083 | 110.9031
8 | 0.9066 | 0.00803 | 0.0052 | 112.9016
8.5 | 0.9769 | 0.00852 | 0.0025 | 114.6596
9 | 1.0416 | 0.00912 | 0.001 | 114.2105
9.5 | 1.1046 | 0.00968 | 0.0001 | 114.1116
10 | 1.1588 | 0.01029 | 0.0011 | 112.6142
10.5 | 1.2104 | 0.011 | 0.0026 | 110.0364
11 | 1.2658 | 0.0118 | 0.0032 | 107.2712
11.5 | 1.3185 | 0.01273 | 0.0043 | 103.5742
12 | 1.371 | 0.01361 | 0.0054 | 100.7348
12.5 | 1.4044 | 0.01451 | 0.0102 | 96.7884
13 | 1.4263 | 0.01559 | 0.017 | 91.4881
13.5 | 1.4489 | 0.01686 | 0.0231 | 85.9371
14 | 1.4697 | 0.01855 | 0.0286 | 79.2291
14.5 | 1.4927 | 0.02036 | 0.0333 | 73.3153
15 | 1.5079 | 0.02284 | 0.0381 | 66.0201
15.5 | 1.5167 | 0.02601 | 0.0424 | 58.3122
16 | 1.5132 | 0.03047 | 0.0461 | 49.662
16.5 | 1.5095 | 0.03547 | 0.0483 | 42.5571
17 | 1.494 | 0.04224 | 0.049 | 35.3693
17.5 | 1.4545 | 0.05251 | 0.0469 | 27.6995
18 | 1.428 | 0.06243 | 0.0434 | 22.8736
18.5 | 1.3823 | 0.07568 | 0.0372 | 18.2651
19 | 1.3341 | 0.09036 | 0.0295 | 14.7643
19.5 | 1.2568 | 0.11033 | 0.0184 | 11.3913
20 | 1.2286 | 0.12299 | 0.0117 | 9.9894

## 111. Re 10M Mach 0.50 (1)
BIGFOIL.COM POLAR EXPORT
tempest2
HAWKER TEMPEST 61% SEMISPAN |  |  |  | Cl Max: | 1.147 | at alpha= | 20 | deg
JavaFoil+Calcfoil stall+Eppler ext transition |  |  |  | L/D Max: | 127.557 | at alpha= | 6.5 | deg
Re: | 10000000 |  |  | Cd Min: | 0.00537 | at alpha= | 0 | deg
Mach: | 0.5 |  |  | Cl=0 at alpha= | -0.85 | deg
|  |  |  | @ Cl=0.1, Cd= | 0.0053856
|  |  |  | @ Cl=0.4, Cd= | 0.0058423
|  |  |  | @ Cl=0.6, Cd= | 0.0067346
alpha (deg) | Cl | Cd | Cm | Cl/Cd
-20 | -1.057 | 0.1481 | 0.008 | -7.137
-19.5 | -1.029 | 0.14284 | 0.007 | -7.202
-19 | -0.998 | 0.13823 | 0.007 | -7.218
-18.5 | -0.969 | 0.13511 | 0.006 | -7.168
-18 | -0.942 | 0.13104 | 0.006 | -7.186
-17.5 | -0.921 | 0.12568 | 0.005 | -7.327
-17 | -0.892 | 0.12008 | 0.005 | -7.431
-16.5 | -0.862 | 0.11728 | 0.004 | -7.353
-16 | -0.833 | 0.11329 | 0.004 | -7.353
-15.5 | -0.808 | 0.11604 | 0.003 | -6.962
-15 | -0.783 | 0.10392 | 0.003 | -7.539
-14.5 | -0.753 | 0.10046 | 0.002 | -7.5
-14 | -0.726 | 0.09468 | 0.002 | -7.665
-13.5 | -0.697 | 0.09981 | 0.001 | -6.979
-13 | -0.672 | 0.08792 | 0.001 | -7.647
-12.5 | -0.653 | 0.0745 | 0.001 | -8.763
-12 | -0.659 | 0.04698 | 0 | -14.018
-11.5 | -0.591 | 0.07437 | 0 | -7.945
-11 | -0.596 | 0.04587 | -0.001 | -12.986
-10.5 | -0.642 | 0.01525 | -0.002 | -42.091
-10 | -0.517 | 0.05563 | -0.002 | -9.287
-9.5 | -0.583 | 0.01323 | -0.004 | -44.047
-9 | -0.528 | 0.01716 | -0.005 | -30.77
-8.5 | -0.519 | 0.01179 | -0.006 | -44.028
-8 | -0.486 | 0.01148 | -0.006 | -42.33
-7.5 | -0.454 | 0.00753 | -0.007 | -60.256
-7 | -0.42 | 0.0082 | -0.008 | -51.267
-6.5 | -0.645 | 0.00781 | -0.009 | -82.519
-6 | -0.638 | 0.00851 | -0.01 | -74.95
-5.5 | -0.602 | 0.00804 | -0.011 | -74.792
-5 | -0.551 | 0.00772 | -0.012 | -71.414
-4.5 | -0.493 | 0.00737 | -0.013 | -66.987
-4 | -0.43 | 0.00679 | -0.014 | -63.374
-3.5 | -0.365 | 0.00649 | -0.014 | -56.196
-3 | -0.297 | 0.00631 | -0.015 | -47.109
-2.5 | -0.229 | 0.00616 | -0.016 | -37.124
-2 | -0.16 | 0.00601 | -0.017 | -26.553
-1.5 | -0.09 | 0.00587 | -0.018 | -15.387
-1 | -0.021 | 0.00555 | -0.019 | -3.769
-0.5 | 0.049 | 0.00543 | -0.02 | 8.96
0 | 0.118 | 0.00537 | -0.021 | 21.978
0.5 | 0.188 | 0.00538 | -0.022 | 34.853
1 | 0.257 | 0.0055 | -0.023 | 46.734
1.5 | 0.326 | 0.00567 | -0.024 | 57.578
2 | 0.395 | 0.00583 | -0.024 | 67.791
2.5 | 0.464 | 0.006 | -0.025 | 77.476
3 | 0.533 | 0.00637 | -0.026 | 83.757
3.5 | 0.601 | 0.00674 | -0.027 | 89.083
4 | 0.667 | 0.007 | -0.028 | 95.335
4.5 | 0.731 | 0.00739 | -0.029 | 98.937
5 | 0.79 | 0.007 | -0.03 | 112.807
5.5 | 0.844 | 0.00739 | -0.031 | 114.146
6 | 0.887 | 0.00773 | -0.032 | 114.785
6.5 | 0.912 | 0.00715 | -0.032 | 127.557
7 | 0.902 | 0.01103 | -0.033 | 81.774
7.5 | 0.743 | 0.01194 | -0.034 | 62.254
8 | 0.6 | 0.01264 | -0.035 | 47.474
8.5 | 0.632 | 0.01366 | -0.036 | 46.244
9 | 0.662 | 0.01487 | -0.036 | 44.489
9.5 | 0.695 | 0.01495 | -0.037 | 46.519
10 | 0.711 | 0.01892 | -0.037 | 37.607
10.5 | 0.755 | 0.01718 | -0.039 | 43.958
11 | 0.765 | 0.02284 | -0.038 | 33.498
11.5 | 0.686 | 0.07415 | -0.025 | 9.252
12 | 0.822 | 0.02599 | -0.039 | 31.626
12.5 | 0.742 | 0.08111 | -0.027 | 9.151
13 | 0.842 | 0.04194 | -0.038 | 20.08
13.5 | 0.799 | 0.08548 | -0.029 | 9.346
14 | 0.824 | 0.09375 | -0.028 | 8.787
14.5 | 0.851 | 0.1009 | -0.029 | 8.429
15 | 0.87 | 0.10564 | -0.027 | 8.233
15.5 | 0.903 | 0.10747 | -0.03 | 8.404
16 | 0.94 | 0.10575 | -0.033 | 8.884
16.5 | 0.961 | 0.11774 | -0.032 | 8.165
17 | 0.98 | 0.12164 | -0.03 | 8.057
17.5 | 1.01 | 0.12459 | -0.032 | 8.11
18 | 1.05 | 0.11984 | -0.035 | 8.766
18.5 | 1.08 | 0.12456 | -0.037 | 8.672
19 | 1.088 | 0.14951 | -0.033 | 7.278
19.5 | 1.117 | 0.15305 | -0.034 | 7.297
20 | 1.147 | 0.15495 | -0.036 | 7.401

## 112. Re 10M Mach 0.50 (2)
BIGFOIL.COM POLAR EXPORT
tempest2
HAWKER TEMPEST 61% SEMISPAN |  |  |  | Cl Max: | 1.0872 | at alpha= | 9 | deg
XFOIL ncrit=9 |  |  |  | L/D Max: | 108.158 | at alpha= | 7.5 | deg
Re: | 10000000 |  |  | Cd Min: | 0.12156 | at alpha= | 14 | deg
Mach: | 0.5 |  |  | Cl=0 at alpha= | -1.0309 | deg
|  |  |  | @ Cl=0.1, Cd= | 0.0044432
|  |  |  | @ Cl=0.4, Cd= | 0.0047722
|  |  |  | @ Cl=0.6, Cd= | 0.0060438
alpha (deg) | Cl | Cd | Cm | Cl/Cd
-13 | -0.5917 | 0.11934 | -0.0312 | -4.9581
-12.5 | -0.6085 | 0.10787 | -0.0364 | -5.641
-12 | -0.6225 | 0.09748 | -0.0409 | -6.3859
-11.5 | -0.6429 | 0.08667 | -0.0458 | -7.4178
-11 | -0.6592 | 0.07467 | -0.0538 | -8.8282
-10.5 | -0.6729 | 0.06116 | -0.0646 | -11.0023
-10 | -0.6897 | 0.045 | -0.0802 | -15.3267
-9.5 | -0.7204 | 0.03413 | -0.088 | -21.1075
-9 | -0.746 | 0.02512 | -0.0903 | -29.6975
-8.5 | -0.738 | 0.01415 | -0.0943 | -52.1555
-8 | -0.7534 | 0.01114 | -0.0786 | -67.6302
-7.5 | -0.7364 | 0.0091 | -0.0666 | -80.9231
-7 | -0.6924 | 0.00806 | -0.0591 | -85.9057
-6.5 | -0.6379 | 0.00745 | -0.0538 | -85.6242
-6 | -0.5795 | 0.00708 | -0.0497 | -81.8503
-5.5 | -0.5205 | 0.00672 | -0.0462 | -77.4554
-5 | -0.4603 | 0.00644 | -0.0434 | -71.4752
-4.5 | -0.4008 | 0.00618 | -0.0407 | -64.8544
-4 | -0.3433 | 0.00587 | -0.038 | -58.4838
-3.5 | -0.2869 | 0.00555 | -0.0353 | -51.6937
-3 | -0.2281 | 0.00539 | -0.0333 | -42.3191
-2 | -0.1119 | 0.00513 | -0.0294 | -21.8129
-1.5 | -0.0546 | 0.00495 | -0.0275 | -11.0303
-1 | 0.0036 | 0.00477 | -0.0259 | 0.75472
0 | 0.1157 | 0.00439 | -0.022 | 26.3554
0.5 | 0.1714 | 0.00438 | -0.0199 | 39.1324
1 | 0.2266 | 0.00441 | -0.0178 | 51.3832
1.5 | 0.2805 | 0.00454 | -0.0153 | 61.7841
2 | 0.3304 | 0.00457 | -0.0119 | 72.2976
2.5 | 0.3822 | 0.0047 | -0.0089 | 81.3191
3 | 0.434 | 0.00491 | -0.0057 | 88.391
3.5 | 0.4817 | 0.00527 | -0.0016 | 91.4042
4 | 0.5314 | 0.00561 | 0.0023 | 94.7237
4.5 | 0.5833 | 0.00589 | 0.006 | 99.0323
5 | 0.63 | 0.00632 | 0.0108 | 99.6835
5.5 | 0.6719 | 0.0067 | 0.0169 | 100.2836
6 | 0.7136 | 0.00702 | 0.0233 | 101.6524
6.5 | 0.7756 | 0.00746 | 0.0256 | 103.9678
7 | 0.865 | 0.0081 | 0.0226 | 106.7901
7.5 | 0.9572 | 0.00885 | 0.0198 | 108.1582
8 | 1.0289 | 0.0099 | 0.0216 | 103.9293
8.5 | 1.0757 | 0.01211 | 0.0273 | 88.8274
9 | 1.0872 | 0.01655 | 0.0357 | 65.6918
9.5 | 1.0719 | 0.02334 | 0.0424 | 45.9254
10 | 1.0323 | 0.02952 | 0.051 | 34.9695
10.5 | 0.9918 | 0.03736 | 0.0545 | 26.5471
11 | 0.9566 | 0.04656 | 0.0535 | 20.5455
11.5 | 0.9181 | 0.05819 | 0.0481 | 15.7776
12 | 0.8847 | 0.07128 | 0.0402 | 12.4116
12.5 | 0.8624 | 0.08399 | 0.0329 | 10.2679
13 | 0.8383 | 0.09691 | 0.0265 | 8.6503
13.5 | 0.8161 | 0.10931 | 0.0206 | 7.4659
14 | 0.7971 | 0.12156 | 0.0145 | 6.5573

## 113. Re 12M Mach 0.00 (1)
BIGFOIL.COM POLAR EXPORT
tempest2
HAWKER TEMPEST 61% SEMISPAN |  |  |  | Cl Max: | 1.08 | at alpha= | 11 | deg
JavaFoil+Calcfoil stall+Eppler ext transition |  |  |  | L/D Max: | 142.101 | at alpha= | 9.5 | deg
Re: | 12000000 |  |  | Cd Min: | 0.00533 | at alpha= | 0 | deg
Mach: | 0 |  |  | Cl=0 at alpha= | -0.85 | deg
|  |  |  | @ Cl=0.1, Cd= | 0.0053307
|  |  |  | @ Cl=0.4, Cd= | 0.0056255
|  |  |  | @ Cl=0.6, Cd= | 0.0063924
alpha (deg) | Cl | Cd | Cm | Cl/Cd
-16 | -0.6 | 0.10119 | 0.004 | -5.925
-15.5 | -0.623 | 0.0944 | 0.003 | -6.597
-15 | -0.648 | 0.08559 | 0.003 | -7.565
-14.5 | -0.672 | 0.07689 | 0.003 | -8.744
-14 | -0.696 | 0.06881 | 0.002 | -10.118
-13.5 | -0.748 | 0.04313 | 0.002 | -17.338
-13 | -0.821 | 0.01941 | 0.001 | -42.303
-12.5 | -0.853 | 0.01523 | 0.001 | -55.976
-12 | -0.876 | 0.01282 | 0 | -68.33
-11.5 | -0.885 | 0.01183 | -0.001 | -74.787
-11 | -0.887 | 0.01115 | -0.001 | -79.554
-10.5 | -0.883 | 0.00768 | -0.002 | -114.921
-10 | -0.873 | 0.00822 | -0.003 | -106.228
-9.5 | -0.857 | 0.00789 | -0.003 | -108.601
-9 | -0.835 | 0.00871 | -0.004 | -95.882
-8.5 | -0.807 | 0.00837 | -0.005 | -96.433
-8 | -0.774 | 0.00807 | -0.006 | -95.935
-7.5 | -0.736 | 0.00782 | -0.006 | -94.142
-7 | -0.693 | 0.00758 | -0.007 | -91.378
-6.5 | -0.646 | 0.00736 | -0.008 | -87.8
-6 | -0.596 | 0.00718 | -0.009 | -82.959
-5.5 | -0.544 | 0.00698 | -0.009 | -77.938
-5 | -0.489 | 0.00676 | -0.01 | -72.323
-4.5 | -0.433 | 0.00655 | -0.011 | -66.107
-4 | -0.376 | 0.00619 | -0.012 | -60.663
-3.5 | -0.317 | 0.00603 | -0.013 | -52.599
-3 | -0.258 | 0.00589 | -0.013 | -43.824
-2.5 | -0.198 | 0.0058 | -0.014 | -34.225
-2 | -0.138 | 0.0057 | -0.015 | -24.261
-1.5 | -0.078 | 0.00562 | -0.016 | -13.93
-1 | -0.018 | 0.00544 | -0.016 | -3.33
-0.5 | 0.042 | 0.00535 | -0.017 | 7.868
0 | 0.102 | 0.00533 | -0.018 | 19.211
0.5 | 0.163 | 0.00534 | -0.019 | 30.452
1 | 0.223 | 0.00539 | -0.02 | 41.333
1.5 | 0.283 | 0.00545 | -0.02 | 51.913
2 | 0.343 | 0.00554 | -0.021 | 61.928
2.5 | 0.403 | 0.00563 | -0.022 | 71.515
3 | 0.462 | 0.00588 | -0.023 | 78.635
3.5 | 0.522 | 0.00615 | -0.024 | 84.77
4 | 0.58 | 0.00632 | -0.024 | 91.798
4.5 | 0.638 | 0.00653 | -0.025 | 97.685
5 | 0.694 | 0.00683 | -0.026 | 101.565
5.5 | 0.749 | 0.0073 | -0.027 | 102.588
6 | 0.801 | 0.00756 | -0.027 | 105.954
6.5 | 0.851 | 0.00782 | -0.028 | 108.784
7 | 0.898 | 0.00802 | -0.029 | 111.896
7.5 | 0.941 | 0.00833 | -0.03 | 112.893
8 | 0.979 | 0.00745 | -0.03 | 131.529
8.5 | 1.011 | 0.00773 | -0.031 | 130.796
9 | 1.038 | 0.00807 | -0.032 | 128.646
9.5 | 1.058 | 0.00744 | -0.033 | 142.101
10 | 1.072 | 0.01093 | -0.033 | 97.998
10.5 | 1.079 | 0.0115 | -0.034 | 93.836
11 | 1.08 | 0.01213 | -0.035 | 89.022
11.5 | 1.074 | 0.01285 | -0.035 | 83.615
12 | 1.062 | 0.01366 | -0.036 | 77.777
12.5 | 1.045 | 0.01464 | -0.037 | 71.371
13 | 1.021 | 0.01588 | -0.037 | 64.255
13.5 | 0.991 | 0.0175 | -0.038 | 56.632
14 | 0.953 | 0.02035 | -0.038 | 46.838
14.5 | 0.905 | 0.02653 | -0.037 | 34.099
15 | 0.842 | 0.04101 | -0.036 | 20.534
15.5 | 0.805 | 0.04674 | -0.036 | 17.222
16 | 0.728 | 0.08401 | -0.031 | 8.671

## 114. Re 12M Mach 0.00 (2)
BIGFOIL.COM POLAR EXPORT
tempest2
HAWKER TEMPEST 61% SEMISPAN |  |  |  | Cl Max: | 1.6806 | at alpha= | 19.5 | deg
XFOIL ncrit=9 |  |  |  | L/D Max: | 121.336 | at alpha= | 10 | deg
Re: | 12000000 |  |  | Cd Min: | 0.04107 | at alpha= | 20 | deg
Mach: | 0 |  |  | Cl=0 at alpha= | -0.98907 | deg
|  |  |  | @ Cl=0.1, Cd= | 0.0044487
|  |  |  | @ Cl=0.4, Cd= | 0.0048601
|  |  |  | @ Cl=0.6, Cd= | 0.0058913
alpha (deg) | Cl | Cd | Cm | Cl/Cd
-20 | -1.5856 | 0.03681 | -0.0663 | -43.0753
-19.5 | -1.5794 | 0.03294 | -0.0661 | -47.9478
-19 | -1.6035 | 0.02709 | -0.0634 | -59.1916
-18.5 | -1.5985 | 0.02415 | -0.0603 | -66.1905
-18 | -1.5781 | 0.02247 | -0.0577 | -70.2314
-17.5 | -1.5783 | 0.01975 | -0.0521 | -79.9139
-17 | -1.5464 | 0.01906 | -0.0495 | -81.1333
-16.5 | -1.5307 | 0.01772 | -0.0442 | -86.3826
-16 | -1.5228 | 0.01642 | -0.0369 | -92.7406
-15.5 | -1.4876 | 0.0155 | -0.0344 | -95.9742
-15 | -1.4426 | 0.0146 | -0.0337 | -98.8082
-14.5 | -1.3921 | 0.01383 | -0.034 | -100.658
-14 | -1.3412 | 0.01298 | -0.0343 | -103.3282
-13.5 | -1.2939 | 0.0123 | -0.0336 | -105.1951
-13 | -1.2458 | 0.01181 | -0.0328 | -105.4869
-12.5 | -1.1913 | 0.01108 | -0.0335 | -107.5181
-11.5 | -1.0679 | 0.00985 | -0.0379 | -108.4162
-11 | -0.9957 | 0.00917 | -0.0425 | -108.5823
-10.5 | -0.9391 | 0.00863 | -0.0434 | -108.8181
-10 | -0.8935 | 0.00827 | -0.0416 | -108.0411
-9.5 | -0.8479 | 0.00796 | -0.0398 | -106.5201
-9 | -0.8019 | 0.0077 | -0.0381 | -104.1429
-8.5 | -0.7552 | 0.00741 | -0.0364 | -101.9163
-8 | -0.7077 | 0.0071 | -0.0349 | -99.6761
-7.5 | -0.6588 | 0.00687 | -0.0337 | -95.8952
-7 | -0.6091 | 0.00666 | -0.0326 | -91.4565
-6.5 | -0.5593 | 0.00641 | -0.0315 | -87.2543
-6 | -0.5082 | 0.00622 | -0.0307 | -81.7042
-5.5 | -0.4573 | 0.00601 | -0.0298 | -76.0899
-5 | -0.4063 | 0.00582 | -0.0289 | -69.811
-4.5 | -0.3559 | 0.00561 | -0.028 | -63.4403
-4 | -0.3058 | 0.0054 | -0.0269 | -56.6296
-3.5 | -0.2557 | 0.00523 | -0.0258 | -48.891
-3 | -0.2052 | 0.00511 | -0.0248 | -40.1566
-2.5 | -0.1539 | 0.00504 | -0.024 | -30.5357
-2 | -0.103 | 0.0049 | -0.0231 | -21.0204
-1 | -0.0011 | 0.0046 | -0.0213 | -0.23913
-0.5 | 0.0492 | 0.00449 | -0.0203 | 10.9577
0 | 0.0987 | 0.00445 | -0.0192 | 22.1798
0.5 | 0.1479 | 0.0044 | -0.0179 | 33.6136
1 | 0.1968 | 0.00443 | -0.0166 | 44.4244
1.5 | 0.2454 | 0.00454 | -0.0153 | 54.0529
2 | 0.2938 | 0.00461 | -0.0139 | 63.731
2.5 | 0.3398 | 0.00465 | -0.012 | 73.0753
3 | 0.3867 | 0.00477 | -0.0103 | 81.0692
3.5 | 0.431 | 0.00507 | -0.0081 | 85.0099
4 | 0.4788 | 0.00526 | -0.0065 | 91.0266
4.5 | 0.5267 | 0.00546 | -0.005 | 96.4652
5 | 0.5731 | 0.00573 | -0.0032 | 100.0175
5.5 | 0.6198 | 0.00601 | -0.0015 | 103.1281
6 | 0.6659 | 0.00629 | 0.0003 | 105.8665
6.5 | 0.713 | 0.00653 | 0.002 | 109.1884
7 | 0.7598 | 0.00679 | 0.0036 | 111.8999
7.5 | 0.8072 | 0.00707 | 0.0051 | 114.1726
8 | 0.861 | 0.00741 | 0.005 | 116.1943
8.5 | 0.9268 | 0.0078 | 0.0021 | 118.8205
9 | 0.9932 | 0.00823 | -0.0011 | 120.6804
9.5 | 1.0566 | 0.00875 | -0.0036 | 120.7543
10 | 1.1175 | 0.00921 | -0.0055 | 121.3355
10.5 | 1.1691 | 0.00969 | -0.0054 | 120.6502
11 | 1.2154 | 0.01026 | -0.0042 | 118.46
11.5 | 1.2696 | 0.01088 | -0.0048 | 116.6912
12 | 1.3223 | 0.01157 | -0.0052 | 114.2869
12.5 | 1.3732 | 0.01218 | -0.0054 | 112.7422
13 | 1.4228 | 0.01278 | -0.0053 | 111.3302
13.5 | 1.4656 | 0.01342 | -0.0039 | 109.2101
14 | 1.4875 | 0.01402 | 0.0019 | 106.0984
14.5 | 1.5118 | 0.01478 | 0.0068 | 102.2869
15 | 1.5395 | 0.01563 | 0.0107 | 98.4965
15.5 | 1.5658 | 0.01669 | 0.0144 | 93.8167
16 | 1.5858 | 0.0182 | 0.0185 | 87.1319
16.5 | 1.6165 | 0.01918 | 0.0209 | 84.2805
17 | 1.6352 | 0.02095 | 0.0244 | 78.0525
17.5 | 1.6445 | 0.02349 | 0.0282 | 70.0085
18 | 1.6575 | 0.02598 | 0.031 | 63.7991
18.5 | 1.665 | 0.0291 | 0.0336 | 57.2165
19.5 | 1.6806 | 0.03609 | 0.0364 | 46.5669
20 | 1.6778 | 0.04107 | 0.037 | 40.8522

## 115. Re 12M Mach 0.10 (1)
BIGFOIL.COM POLAR EXPORT
tempest2
HAWKER TEMPEST 61% SEMISPAN |  |  |  | Cl Max: | 1.071 | at alpha= | 10.5 | deg
JavaFoil+Calcfoil stall+Eppler ext transition |  |  |  | L/D Max: | 140.533 | at alpha= | 9.5 | deg
Re: | 12000000 |  |  | Cd Min: | 0.00535 | at alpha= | -0.5 | deg
Mach: | 0.1 |  |  | Cl=0 at alpha= | -0.85 | deg
|  |  |  | @ Cl=0.1, Cd= | 0.0053595
|  |  |  | @ Cl=0.4, Cd= | 0.0056675
|  |  |  | @ Cl=0.6, Cd= | 0.0063916
alpha (deg) | Cl | Cd | Cm | Cl/Cd
-16 | -0.552 | 0.10434 | 0.003 | -5.29
-15.5 | -0.578 | 0.09755 | 0.003 | -5.928
-15 | -0.607 | 0.08775 | 0.003 | -6.914
-14.5 | -0.632 | 0.08196 | 0.002 | -7.709
-14 | -0.657 | 0.07526 | 0.002 | -8.73
-13.5 | -0.687 | 0.0637 | 0.002 | -10.788
-13 | -0.773 | 0.02543 | 0.001 | -30.413
-12.5 | -0.818 | 0.01728 | 0.001 | -47.324
-12 | -0.853 | 0.01327 | 0 | -64.308
-11.5 | -0.867 | 0.01217 | -0.001 | -71.243
-11 | -0.874 | 0.01134 | -0.001 | -77.015
-10.5 | -0.873 | 0.00777 | -0.002 | -112.451
-10 | -0.866 | 0.00829 | -0.003 | -104.504
-9.5 | -0.853 | 0.00794 | -0.003 | -107.361
-9 | -0.833 | 0.00883 | -0.004 | -94.35
-8.5 | -0.807 | 0.00842 | -0.005 | -95.835
-8 | -0.775 | 0.00816 | -0.006 | -94.897
-7.5 | -0.738 | 0.0079 | -0.006 | -93.422
-7 | -0.695 | 0.00765 | -0.007 | -90.861
-6.5 | -0.648 | 0.00743 | -0.008 | -87.205
-6 | -0.598 | 0.00718 | -0.009 | -83.289
-5.5 | -0.546 | 0.00701 | -0.009 | -77.879
-5 | -0.491 | 0.00681 | -0.01 | -72.159
-4.5 | -0.435 | 0.00655 | -0.011 | -66.47
-4 | -0.377 | 0.00617 | -0.012 | -61.139
-3.5 | -0.319 | 0.00602 | -0.013 | -52.918
-3 | -0.259 | 0.00592 | -0.013 | -43.814
-2.5 | -0.199 | 0.00579 | -0.014 | -34.438
-2 | -0.139 | 0.0057 | -0.015 | -24.411
-1.5 | -0.079 | 0.00565 | -0.016 | -13.929
-1 | -0.018 | 0.00542 | -0.017 | -3.357
-0.5 | 0.042 | 0.00535 | -0.017 | 7.919
0 | 0.103 | 0.00536 | -0.018 | 19.178
0.5 | 0.163 | 0.00536 | -0.019 | 30.47
1 | 0.224 | 0.00541 | -0.02 | 41.337
1.5 | 0.284 | 0.00544 | -0.02 | 52.245
2 | 0.345 | 0.00553 | -0.021 | 62.285
2.5 | 0.405 | 0.00568 | -0.022 | 71.191
3 | 0.465 | 0.00592 | -0.023 | 78.507
3.5 | 0.524 | 0.00615 | -0.024 | 85.232
4 | 0.583 | 0.00633 | -0.024 | 92.028
4.5 | 0.641 | 0.00654 | -0.025 | 97.945
5 | 0.697 | 0.00689 | -0.026 | 101.216
5.5 | 0.752 | 0.0073 | -0.027 | 102.962
6 | 0.804 | 0.00758 | -0.028 | 106.097
6.5 | 0.854 | 0.00784 | -0.028 | 108.971
7 | 0.901 | 0.00811 | -0.029 | 111.012
7.5 | 0.944 | 0.00845 | -0.03 | 111.723
8 | 0.981 | 0.00751 | -0.031 | 130.652
8.5 | 1.012 | 0.00779 | -0.031 | 129.986
9 | 1.037 | 0.00815 | -0.032 | 127.281
9.5 | 1.055 | 0.00751 | -0.033 | 140.533
10 | 1.066 | 0.01107 | -0.034 | 96.32
10.5 | 1.071 | 0.01165 | -0.034 | 91.885
11 | 1.068 | 0.01235 | -0.035 | 86.482
11.5 | 1.058 | 0.01311 | -0.036 | 80.716
12 | 1.042 | 0.01395 | -0.036 | 74.725
12.5 | 1.019 | 0.01503 | -0.037 | 67.828
13 | 0.989 | 0.01648 | -0.037 | 60.048
13.5 | 0.953 | 0.0185 | -0.038 | 51.508
14 | 0.908 | 0.02233 | -0.038 | 40.641
14.5 | 0.838 | 0.03607 | -0.036 | 23.229
15 | 0.773 | 0.05495 | -0.034 | 14.075
15.5 | 0.732 | 0.06322 | -0.034 | 11.58

## 116. Re 12M Mach 0.10 (2)
BIGFOIL.COM POLAR EXPORT
tempest2
HAWKER TEMPEST 61% SEMISPAN |  |  |  | Cl Max: | 1.6694 | at alpha= | 19 | deg
XFOIL ncrit=9 |  |  |  | L/D Max: | 120.935 | at alpha= | 10 | deg
Re: | 12000000 |  |  | Cd Min: | 0.04656 | at alpha= | 20 | deg
Mach: | 0.1 |  |  | Cl=0 at alpha= | -0.99109 | deg
|  |  |  | @ Cl=0.1, Cd= | 0.0044494
|  |  |  | @ Cl=0.4, Cd= | 0.0048503
|  |  |  | @ Cl=0.6, Cd= | 0.0058969
alpha (deg) | Cl | Cd | Cm | Cl/Cd
-20 | -1.5323 | 0.04553 | -0.0671 | -33.6547
-19 | -1.5662 | 0.03206 | -0.0688 | -48.8522
-18.5 | -1.5707 | 0.02776 | -0.0667 | -56.5814
-18 | -1.5576 | 0.02523 | -0.0642 | -61.736
-17.5 | -1.5661 | 0.02164 | -0.0588 | -72.3706
-17 | -1.5366 | 0.02065 | -0.056 | -74.4116
-16.5 | -1.5223 | 0.01897 | -0.051 | -80.2478
-16 | -1.5151 | 0.01735 | -0.0438 | -87.3256
-15.5 | -1.4953 | 0.01621 | -0.0383 | -92.2455
-15 | -1.4514 | 0.0152 | -0.0371 | -95.4868
-14.5 | -1.4035 | 0.0143 | -0.0366 | -98.1469
-14 | -1.3521 | 0.01337 | -0.0367 | -101.1294
-13.5 | -1.3015 | 0.0126 | -0.0363 | -103.2937
-13 | -1.2553 | 0.01207 | -0.0348 | -104.0017
-12.5 | -1.2012 | 0.01129 | -0.0352 | -106.395
-12 | -1.1393 | 0.01072 | -0.0371 | -106.278
-11.5 | -1.0771 | 0.01006 | -0.0391 | -107.0676
-11 | -1.0033 | 0.00933 | -0.0437 | -107.5348
-10.5 | -0.9441 | 0.00874 | -0.0449 | -108.0206
-10 | -0.8982 | 0.00836 | -0.043 | -107.4402
-9.5 | -0.8526 | 0.00802 | -0.041 | -106.3092
-8.5 | -0.7591 | 0.00747 | -0.0374 | -101.6198
-8 | -0.7115 | 0.00714 | -0.0357 | -99.6499
-7.5 | -0.6623 | 0.0069 | -0.0344 | -95.9855
-7 | -0.6124 | 0.00668 | -0.0332 | -91.6766
-6.5 | -0.5621 | 0.00643 | -0.0321 | -87.4184
-6 | -0.5108 | 0.00624 | -0.0312 | -81.859
-5.5 | -0.4596 | 0.00603 | -0.0302 | -76.2189
-5 | -0.4083 | 0.00584 | -0.0293 | -69.9144
-4.5 | -0.3576 | 0.00562 | -0.0283 | -63.6299
-4 | -0.3072 | 0.00541 | -0.0272 | -56.7837
-3.5 | -0.2568 | 0.00523 | -0.0261 | -49.1013
-3 | -0.2061 | 0.00512 | -0.0251 | -40.2539
-2.5 | -0.1545 | 0.00505 | -0.0242 | -30.5941
-2 | -0.1033 | 0.00491 | -0.0233 | -21.0387
-1.5 | -0.0523 | 0.00475 | -0.0224 | -11.0105
-1 | -0.0009 | 0.00461 | -0.0215 | -0.19523
-0.5 | 0.0496 | 0.00449 | -0.0205 | 11.0468
0 | 0.0994 | 0.00445 | -0.0193 | 22.3371
0.5 | 0.1487 | 0.0044 | -0.018 | 33.7955
1 | 0.1977 | 0.00443 | -0.0167 | 44.6275
1.5 | 0.2466 | 0.00455 | -0.0153 | 54.1978
2 | 0.2951 | 0.00461 | -0.0139 | 64.013
2.5 | 0.3414 | 0.00465 | -0.0119 | 73.4194
3 | 0.3885 | 0.00477 | -0.0102 | 81.4465
3.5 | 0.4329 | 0.00508 | -0.0079 | 85.2165
4 | 0.481 | 0.00526 | -0.0064 | 91.4449
4.5 | 0.529 | 0.00547 | -0.0048 | 96.7093
5 | 0.5755 | 0.00575 | -0.0029 | 100.087
5.5 | 0.6222 | 0.00603 | -0.0011 | 103.1841
6 | 0.6686 | 0.00631 | 0.0008 | 105.9588
6.5 | 0.7159 | 0.00656 | 0.0025 | 109.1311
7 | 0.7628 | 0.00682 | 0.0043 | 111.8475
7.5 | 0.8108 | 0.00709 | 0.0057 | 114.3583
8 | 0.8659 | 0.00746 | 0.0055 | 116.0724
8.5 | 0.9328 | 0.00785 | 0.0025 | 118.828
9 | 0.9997 | 0.00831 | -0.0006 | 120.3008
9.5 | 1.0636 | 0.00884 | -0.003 | 120.3167
10 | 1.1247 | 0.0093 | -0.0047 | 120.9355
10.5 | 1.1757 | 0.00982 | -0.0042 | 119.7251
11 | 1.2234 | 0.01042 | -0.0031 | 117.4088
11.5 | 1.278 | 0.01108 | -0.0036 | 115.343
12.5 | 1.3814 | 0.01239 | -0.0036 | 111.4931
13 | 1.4311 | 0.01302 | -0.0033 | 109.9155
13.5 | 1.4657 | 0.01367 | 0.0001 | 107.2202
14 | 1.489 | 0.0144 | 0.0057 | 103.4028
14.5 | 1.5149 | 0.01521 | 0.0104 | 99.5989
15 | 1.5418 | 0.01622 | 0.0144 | 95.0555
15.5 | 1.5658 | 0.0175 | 0.0185 | 89.4743
16 | 1.5846 | 0.0192 | 0.0227 | 82.5312
16.5 | 1.6135 | 0.0204 | 0.0254 | 79.0931
17 | 1.6294 | 0.02252 | 0.029 | 72.3535
17.5 | 1.6364 | 0.02546 | 0.0327 | 64.2734
18 | 1.6436 | 0.02863 | 0.0355 | 57.4083
19 | 1.6694 | 0.03482 | 0.0385 | 47.9437
19.5 | 1.6618 | 0.04027 | 0.0394 | 41.2665
20 | 1.6518 | 0.04656 | 0.0391 | 35.4768

## 117. Re 12M Mach 0.25 (1)
BIGFOIL.COM POLAR EXPORT
tempest2
HAWKER TEMPEST 61% SEMISPAN |  |  |  | Cl Max: | 1.026 | at alpha= | 9.5 | deg
JavaFoil+Calcfoil stall+Eppler ext transition |  |  |  | L/D Max: | 135.841 | at alpha= | 9 | deg
Re: | 12000000 |  |  | Cd Min: | 0.00539 | at alpha= | -0.5 | deg
Mach: | 0.25 |  |  | Cl=0 at alpha= | -0.84921 | deg
|  |  |  | @ Cl=0.1, Cd= | 0.005399
|  |  |  | @ Cl=0.4, Cd= | 0.0056939
|  |  |  | @ Cl=0.6, Cd= | 0.08627
alpha (deg) | Cl | Cd | Cm | Cl/Cd
-14.5 | -0.286 | 0.09428 | 0.002 | -3.037
-14 | -0.352 | 0.0907 | 0.002 | -3.883
-13.5 | -0.413 | 0.08346 | 0.001 | -4.954
-13 | -0.472 | 0.07478 | 0.001 | -6.31
-12.5 | -0.527 | 0.06553 | 0.001 | -8.044
-12 | -0.571 | 0.06276 | 0 | -9.096
-11.5 | -0.695 | 0.01811 | -0.001 | -38.371
-11 | -0.755 | 0.0131 | -0.001 | -57.623
-10.5 | -0.787 | 0.01183 | -0.002 | -66.537
-10 | -0.806 | 0.01103 | -0.003 | -73.03
-9.5 | -0.813 | 0.00753 | -0.004 | -107.953
-9 | -0.81 | 0.00803 | -0.004 | -100.815
-8.5 | -0.796 | 0.00884 | -0.005 | -90.102
-8 | -0.773 | 0.00849 | -0.006 | -91.118
-7.5 | -0.743 | 0.00817 | -0.007 | -90.898
-7 | -0.704 | 0.00784 | -0.007 | -89.735
-6.5 | -0.659 | 0.00756 | -0.008 | -87.192
-6 | -0.611 | 0.00735 | -0.009 | -83.074
-5.5 | -0.558 | 0.00713 | -0.01 | -78.276
-5 | -0.504 | 0.00689 | -0.011 | -73.113
-4.5 | -0.446 | 0.00668 | -0.011 | -66.833
-4 | -0.387 | 0.00626 | -0.012 | -61.858
-3.5 | -0.327 | 0.0061 | -0.013 | -53.654
-3 | -0.266 | 0.00596 | -0.014 | -44.661
-2.5 | -0.205 | 0.00583 | -0.015 | -35.114
-2 | -0.143 | 0.00575 | -0.015 | -24.841
-1.5 | -0.081 | 0.0057 | -0.016 | -14.175
-1 | -0.019 | 0.00548 | -0.017 | -3.412
-0.5 | 0.044 | 0.00539 | -0.018 | 8.072
0 | 0.106 | 0.0054 | -0.019 | 19.577
0.5 | 0.168 | 0.0054 | -0.019 | 31.074
1 | 0.23 | 0.00546 | -0.02 | 42.097
1.5 | 0.292 | 0.00553 | -0.021 | 52.854
2 | 0.354 | 0.00559 | -0.022 | 63.342
2.5 | 0.416 | 0.00573 | -0.023 | 72.518
3 | 0.477 | 0.00601 | -0.023 | 79.453
3.5 | 0.538 | 0.00622 | -0.024 | 86.569
4 | 0.599 | 0.00645 | -0.025 | 92.768
4.5 | 0.658 | 0.00669 | -0.026 | 98.358
5 | 0.715 | 0.00706 | -0.027 | 101.309
5.5 | 0.771 | 0.00752 | -0.028 | 102.504
6 | 0.823 | 0.00775 | -0.028 | 106.214
6.5 | 0.872 | 0.00808 | -0.029 | 107.98
7 | 0.917 | 0.00838 | -0.03 | 109.404
7.5 | 0.955 | 0.00747 | -0.031 | 127.918
8 | 0.988 | 0.00781 | -0.031 | 126.522
8.5 | 1.011 | 0.00815 | -0.032 | 124
9 | 1.024 | 0.00753 | -0.033 | 135.841
9.5 | 1.026 | 0.01129 | -0.034 | 90.924
10 | 1.018 | 0.01197 | -0.034 | 85.01
10.5 | 0.997 | 0.01274 | -0.035 | 78.261
11 | 0.965 | 0.01369 | -0.036 | 70.487
11.5 | 0.92 | 0.01488 | -0.036 | 61.825
12 | 0.862 | 0.01662 | -0.037 | 51.856
12.5 | 0.788 | 0.02002 | -0.037 | 39.352
13 | 0.697 | 0.02847 | -0.036 | 24.489
13.5 | 0.582 | 0.0566 | -0.032 | 10.287
14 | 0.497 | 0.07322 | -0.03 | 6.784
14.5 | 0.415 | 0.08627 | -0.028 | 4.806

## 118. Re 12M Mach 0.25 (2)
BIGFOIL.COM POLAR EXPORT
tempest2
HAWKER TEMPEST 61% SEMISPAN |  |  |  | Cl Max: | 1.5393 | at alpha= | 15.5 | deg
XFOIL ncrit=9 |  |  |  | L/D Max: | 118.825 | at alpha= | 9.5 | deg
Re: | 12000000 |  |  | Cd Min: | 0.16231 | at alpha= | -19.5 | deg
Mach: | 0.25 |  |  | Cl=0 at alpha= | -0.99903 | deg
|  |  |  | @ Cl=0.1, Cd= | 0.0044526
|  |  |  | @ Cl=0.4, Cd= | 0.0048035
|  |  |  | @ Cl=0.6, Cd= | 0.0059241
alpha (deg) | Cl | Cd | Cm | Cl/Cd
-19.5 | -0.8703 | 0.16231 | -0.0041 | -5.362
-19 | -0.9791 | 0.13246 | -0.0224 | -7.3917
-18.5 | -1.1214 | 0.10118 | -0.0419 | -11.0832
-18 | -1.1596 | 0.0877 | -0.0492 | -13.2223
-17.5 | -1.2623 | 0.06339 | -0.065 | -19.9132
-17 | -1.2684 | 0.05459 | -0.0702 | -23.235
-16.5 | -1.3215 | 0.0413 | -0.0777 | -31.9976
-16 | -1.3527 | 0.03307 | -0.0789 | -40.9041
-15.5 | -1.3757 | 0.02729 | -0.0757 | -50.4104
-15 | -1.3945 | 0.0231 | -0.0688 | -60.368
-14.5 | -1.4005 | 0.02042 | -0.0604 | -68.5847
-14 | -1.3781 | 0.01799 | -0.0556 | -76.6037
-13.5 | -1.3377 | 0.01609 | -0.0527 | -83.1386
-13 | -1.2914 | 0.01449 | -0.0504 | -89.1235
-12.5 | -1.2499 | 0.01322 | -0.0465 | -94.5461
-12 | -1.1905 | 0.01218 | -0.0462 | -97.7422
-11.5 | -1.127 | 0.01116 | -0.0467 | -100.9857
-11 | -1.0497 | 0.01031 | -0.0501 | -101.8138
-10.5 | -0.973 | 0.0095 | -0.0536 | -102.4211
-10 | -0.9221 | 0.00889 | -0.0515 | -103.7233
-9.5 | -0.8771 | 0.00843 | -0.0482 | -104.0451
-9 | -0.8302 | 0.00804 | -0.0453 | -103.2587
-8.5 | -0.782 | 0.00772 | -0.0427 | -101.2953
-8 | -0.7318 | 0.00741 | -0.0406 | -98.7584
-7.5 | -0.6815 | 0.00711 | -0.0385 | -95.8509
-6.5 | -0.5777 | 0.00658 | -0.0353 | -87.7964
-6 | -0.5252 | 0.00633 | -0.0339 | -82.97
-5.5 | -0.4721 | 0.00612 | -0.0327 | -77.1405
-5 | -0.4193 | 0.00592 | -0.0315 | -70.8277
-4.5 | -0.3664 | 0.0057 | -0.0303 | -64.2807
-4 | -0.3151 | 0.00546 | -0.0288 | -57.7106
-3.5 | -0.2633 | 0.00526 | -0.0275 | -50.057
-3 | -0.211 | 0.00515 | -0.0264 | -40.9709
-2.5 | -0.1579 | 0.00508 | -0.0254 | -31.0827
-2 | -0.1054 | 0.00493 | -0.0243 | -21.3793
-1.5 | -0.0528 | 0.00479 | -0.0233 | -11.023
-1 | -0.0001 | 0.00463 | -0.0223 | -0.021598
-0.5 | 0.0516 | 0.0045 | -0.0211 | 11.4667
0 | 0.1027 | 0.00445 | -0.0199 | 23.0787
0.5 | 0.1532 | 0.0044 | -0.0184 | 34.8182
1 | 0.2032 | 0.00443 | -0.0169 | 45.8691
1.5 | 0.2531 | 0.00456 | -0.0154 | 55.5044
2 | 0.3025 | 0.00461 | -0.0137 | 65.6182
2.5 | 0.3499 | 0.00466 | -0.0116 | 75.0858
3 | 0.3981 | 0.00479 | -0.0097 | 83.1106
3.5 | 0.4431 | 0.00511 | -0.0071 | 86.7123
4.5 | 0.5415 | 0.00553 | -0.0034 | 97.9204
5 | 0.5883 | 0.00585 | -0.0011 | 100.5641
5.5 | 0.6357 | 0.00615 | 0.0012 | 103.3659
6 | 0.683 | 0.00644 | 0.0035 | 106.0559
6.5 | 0.7309 | 0.0067 | 0.0058 | 109.0896
7 | 0.7782 | 0.00698 | 0.0082 | 111.49
7.5 | 0.8305 | 0.00727 | 0.0095 | 114.2366
8 | 0.8946 | 0.0077 | 0.0081 | 116.1818
8.5 | 0.9685 | 0.0082 | 0.0045 | 118.1098
9 | 1.0343 | 0.00874 | 0.0029 | 118.341
9.5 | 1.1027 | 0.00928 | 0.0007 | 118.8254
10 | 1.1617 | 0.0099 | 0.0007 | 117.3434
10.5 | 1.2091 | 0.01061 | 0.0032 | 113.9585
11 | 1.2642 | 0.0114 | 0.0039 | 110.8947
11.5 | 1.3195 | 0.01212 | 0.0046 | 108.8696
12 | 1.3728 | 0.01293 | 0.0057 | 106.1717
12.5 | 1.4231 | 0.01387 | 0.0073 | 102.6027
13 | 1.4458 | 0.01486 | 0.0141 | 97.2948
13.5 | 1.4694 | 0.01599 | 0.0204 | 91.8949
14 | 1.4906 | 0.0175 | 0.0263 | 85.1771
14.5 | 1.5151 | 0.01912 | 0.0312 | 79.2416
15 | 1.5316 | 0.02141 | 0.0362 | 71.5367
15.5 | 1.5393 | 0.02451 | 0.0411 | 62.8029
16 | 1.5323 | 0.02903 | 0.0455 | 52.7833
16.5 | 1.535 | 0.03335 | 0.048 | 46.027
17 | 1.5118 | 0.04054 | 0.0492 | 37.2916
17.5 | 1.4979 | 0.04783 | 0.0486 | 31.3172
18 | 1.4427 | 0.06063 | 0.0443 | 23.7952
18.5 | 1.4158 | 0.07121 | 0.0397 | 19.882
19 | 1.3965 | 0.08142 | 0.0349 | 17.1518
19.5 | 1.312 | 0.10177 | 0.0236 | 12.8918
20 | 1.2397 | 0.12133 | 0.0125 | 10.2176

## 119. Re 12M Mach 0.50 (1)
BIGFOIL.COM POLAR EXPORT
tempest2
HAWKER TEMPEST 61% SEMISPAN |  |  |  | Cl Max: | 1.142 | at alpha= | 20 | deg
JavaFoil+Calcfoil stall+Eppler ext transition |  |  |  | L/D Max: | 129.693 | at alpha= | 6.5 | deg
Re: | 12000000 |  |  | Cd Min: | 0.00554 | at alpha= | -0.5 | deg
Mach: | 0.5 |  |  | Cl=0 at alpha= | -0.85 | deg
|  |  |  | @ Cl=0.1, Cd= | 0.00554
|  |  |  | @ Cl=0.4, Cd= | 0.0058245
|  |  |  | @ Cl=0.6, Cd= | 0.0066756
alpha (deg) | Cl | Cd | Cm | Cl/Cd
-20 | -1.053 | 0.16418 | 0.008 | -6.414
-19.5 | -1.025 | 0.16095 | 0.007 | -6.369
-19 | -0.998 | 0.1525 | 0.007 | -6.543
-18.5 | -0.97 | 0.14789 | 0.006 | -6.557
-18 | -0.942 | 0.14384 | 0.006 | -6.549
-17.5 | -0.922 | 0.1227 | 0.006 | -7.517
-17 | -0.895 | 0.11655 | 0.005 | -7.678
-16.5 | -0.864 | 0.11412 | 0.004 | -7.575
-16 | -0.834 | 0.11107 | 0.004 | -7.513
-15.5 | -0.808 | 0.11429 | 0.003 | -7.071
-15 | -0.785 | 0.10147 | 0.003 | -7.736
-14.5 | -0.755 | 0.09771 | 0.003 | -7.732
-14 | -0.728 | 0.09182 | 0.002 | -7.927
-13.5 | -0.697 | 0.09914 | 0.001 | -7.03
-13 | -0.674 | 0.08549 | 0.001 | -7.882
-12.5 | -0.658 | 0.07015 | 0.001 | -9.373
-12 | -0.687 | 0.03203 | 0 | -21.461
-11.5 | -0.593 | 0.0722 | 0 | -8.211
-11 | -0.623 | 0.03128 | -0.001 | -19.914
-10.5 | -0.645 | 0.01439 | -0.002 | -44.822
-10 | -0.532 | 0.04498 | -0.002 | -11.822
-9.5 | -0.584 | 0.01282 | -0.004 | -45.53
-9 | -0.542 | 0.01393 | -0.005 | -38.927
-8.5 | -0.52 | 0.01143 | -0.006 | -45.489
-8 | -0.486 | 0.0112 | -0.006 | -43.434
-7.5 | -0.454 | 0.00739 | -0.007 | -61.458
-7 | -0.421 | 0.00808 | -0.008 | -52.027
-6.5 | -0.645 | 0.00768 | -0.009 | -83.948
-6 | -0.638 | 0.00832 | -0.01 | -76.691
-5.5 | -0.602 | 0.00786 | -0.011 | -76.506
-5 | -0.551 | 0.00756 | -0.012 | -72.955
-4.5 | -0.493 | 0.00722 | -0.013 | -68.319
-4 | -0.43 | 0.0068 | -0.014 | -63.268
-3.5 | -0.365 | 0.00638 | -0.014 | -57.145
-3 | -0.297 | 0.00622 | -0.015 | -47.786
-2.5 | -0.229 | 0.00607 | -0.016 | -37.712
-2 | -0.16 | 0.00592 | -0.017 | -26.951
-1.5 | -0.09 | 0.00585 | -0.018 | -15.452
-1 | -0.021 | 0.00571 | -0.019 | -3.661
-0.5 | 0.049 | 0.00554 | -0.02 | 8.778
0 | 0.118 | 0.00554 | -0.021 | 21.336
0.5 | 0.188 | 0.00557 | -0.022 | 33.708
1 | 0.257 | 0.00564 | -0.023 | 45.568
1.5 | 0.326 | 0.0057 | -0.024 | 57.226
2 | 0.395 | 0.00581 | -0.024 | 68.11
2.5 | 0.464 | 0.00601 | -0.025 | 77.298
3 | 0.533 | 0.00638 | -0.026 | 83.611
3.5 | 0.601 | 0.00668 | -0.027 | 89.995
4 | 0.667 | 0.00691 | -0.028 | 96.561
4.5 | 0.731 | 0.00731 | -0.029 | 99.955
5 | 0.79 | 0.00693 | -0.03 | 114.096
5.5 | 0.844 | 0.00726 | -0.031 | 116.21
6 | 0.887 | 0.00762 | -0.032 | 116.421
6.5 | 0.913 | 0.00704 | -0.032 | 129.693
7 | 0.903 | 0.01074 | -0.033 | 84.006
7.5 | 0.744 | 0.01162 | -0.034 | 63.987
8 | 0.6 | 0.01226 | -0.035 | 48.98
8.5 | 0.632 | 0.01322 | -0.036 | 47.852
9 | 0.663 | 0.01442 | -0.036 | 45.975
9.5 | 0.696 | 0.01443 | -0.037 | 48.259
10 | 0.718 | 0.01743 | -0.038 | 41.179
10.5 | 0.757 | 0.01656 | -0.039 | 45.684
11 | 0.771 | 0.02114 | -0.038 | 36.479
11.5 | 0.691 | 0.07045 | -0.027 | 9.807
12 | 0.83 | 0.02345 | -0.04 | 35.398
12.5 | 0.749 | 0.07579 | -0.029 | 9.883
13 | 0.873 | 0.03028 | -0.04 | 28.841
13.5 | 0.818 | 0.07252 | -0.033 | 11.284
14 | 0.83 | 0.0884 | -0.03 | 9.39
14.5 | 0.853 | 0.09766 | -0.03 | 8.736
15 | 0.872 | 0.10311 | -0.028 | 8.458
15.5 | 0.909 | 0.10224 | -0.031 | 8.887
16 | 0.947 | 0.09903 | -0.034 | 9.566
16.5 | 0.964 | 0.11416 | -0.033 | 8.444
17 | 0.983 | 0.12383 | -0.031 | 7.936
17.5 | 1.009 | 0.13433 | -0.032 | 7.514
18 | 1.04 | 0.13609 | -0.033 | 7.643
18.5 | 1.068 | 0.14223 | -0.034 | 7.51
19 | 1.087 | 0.16341 | -0.033 | 6.65
19.5 | 1.115 | 0.16808 | -0.034 | 6.631
20 | 1.142 | 0.17106 | -0.035 | 6.678

## 120. Re 12M Mach 0.50 (2)
BIGFOIL.COM POLAR EXPORT
tempest2
HAWKER TEMPEST 61% SEMISPAN |  |  |  | Cl Max: | 0.946 | at alpha= | 7.5 | deg
XFOIL ncrit=9 |  |  |  | L/D Max: | 112.218 | at alpha= | 7.5 | deg
Re: | 12000000 |  |  | Cd Min: | 0.11702 | at alpha= | -13 | deg
Mach: | 0.5 |  |  | Cl=0 at alpha= | -1.0276 | deg
|  |  |  | @ Cl=0.1, Cd= | 0.0045409
|  |  |  | @ Cl=0.4, Cd= | 0.0048129
|  |  |  | @ Cl=0.6, Cd= | 0.0059369
alpha (deg) | Cl | Cd | Cm | Cl/Cd
-13 | -0.6059 | 0.11702 | -0.0323 | -5.1777
-12.5 | -0.6217 | 0.10588 | -0.0374 | -5.8717
-12 | -0.6353 | 0.09566 | -0.0419 | -6.6412
-11.5 | -0.6513 | 0.08418 | -0.0488 | -7.737
-11 | -0.6648 | 0.07162 | -0.0584 | -9.2823
-10.5 | -0.6784 | 0.05812 | -0.0685 | -11.6724
-8.5 | -0.7439 | 0.01395 | -0.0936 | -53.3262
-8 | -0.7646 | 0.01106 | -0.0767 | -69.132
-7.5 | -0.7476 | 0.00881 | -0.0648 | -84.8581
-7 | -0.7009 | 0.00778 | -0.0576 | -90.09
-6.5 | -0.6449 | 0.00723 | -0.0526 | -89.1978
-6 | -0.5853 | 0.00688 | -0.0487 | -85.0727
-5.5 | -0.5252 | 0.00656 | -0.0454 | -80.061
-5 | -0.4643 | 0.0063 | -0.0427 | -73.6984
-4.5 | -0.4049 | 0.00604 | -0.04 | -67.0364
-4 | -0.346 | 0.00578 | -0.0375 | -59.8616
-3.5 | -0.2893 | 0.00548 | -0.0348 | -52.792
-3 | -0.231 | 0.00531 | -0.0327 | -43.5028
-2.5 | -0.1722 | 0.0052 | -0.0308 | -33.1154
-2 | -0.1135 | 0.00508 | -0.0291 | -22.3425
-1.5 | -0.0547 | 0.00493 | -0.0275 | -11.0953
-0.5 | 0.0611 | 0.00459 | -0.0242 | 13.3115
0.5 | 0.1721 | 0.00445 | -0.0201 | 38.6742
1 | 0.2267 | 0.00447 | -0.0178 | 50.7159
1.5 | 0.2808 | 0.00462 | -0.0154 | 60.7792
2 | 0.3333 | 0.00466 | -0.0126 | 71.5236
2.5 | 0.3856 | 0.00476 | -0.0096 | 81.0084
3 | 0.4373 | 0.00495 | -0.0064 | 88.3434
3.5 | 0.4849 | 0.00527 | -0.0023 | 92.0114
4 | 0.5366 | 0.00556 | 0.0012 | 96.5108
4.5 | 0.5888 | 0.00584 | 0.0048 | 100.8219
5 | 0.6362 | 0.00625 | 0.0096 | 101.792
5.5 | 0.6828 | 0.00658 | 0.0147 | 103.769
6 | 0.7221 | 0.00687 | 0.0217 | 105.1092
6.5 | 0.769 | 0.0072 | 0.0272 | 106.8056
7 | 0.8473 | 0.00774 | 0.0265 | 109.4703
7.5 | 0.946 | 0.00843 | 0.0224 | 112.2183

## 121. Re 14M Mach 0.00 (1)
BIGFOIL.COM POLAR EXPORT
tempest2
HAWKER TEMPEST 61% SEMISPAN |  |  |  | Cl Max: | 1.081 | at alpha= | 11 | deg
JavaFoil+Calcfoil stall+Eppler ext transition |  |  |  | L/D Max: | 140.866 | at alpha= | 10 | deg
Re: | 14000000 |  |  | Cd Min: | 0.00545 | at alpha= | -0.5 | deg
Mach: | 0 |  |  | Cl=0 at alpha= | -0.85 | deg
|  |  |  | @ Cl=0.1, Cd= | 0.0054597
|  |  |  | @ Cl=0.4, Cd= | 0.00572
|  |  |  | @ Cl=0.6, Cd= | 0.0063324
alpha (deg) | Cl | Cd | Cm | Cl/Cd
-16 | -0.601 | 0.09883 | 0.004 | -6.08
-15.5 | -0.625 | 0.09161 | 0.003 | -6.82
-15 | -0.649 | 0.08376 | 0.003 | -7.75
-14.5 | -0.678 | 0.07146 | 0.003 | -9.491
-14 | -0.705 | 0.06171 | 0.002 | -11.428
-13.5 | -0.753 | 0.04015 | 0.002 | -18.753
-13 | -0.831 | 0.01705 | 0.002 | -48.718
-12.5 | -0.857 | 0.01428 | 0.001 | -60.066
-12 | -0.877 | 0.0124 | 0 | -70.753
-11.5 | -0.885 | 0.01156 | -0.001 | -76.604
-11 | -0.887 | 0.01087 | -0.001 | -81.634
-10.5 | -0.883 | 0.00843 | -0.002 | -104.769
-10 | -0.873 | 0.00804 | -0.003 | -108.672
-9.5 | -0.857 | 0.00891 | -0.003 | -96.26
-9 | -0.835 | 0.00854 | -0.004 | -97.733
-8.5 | -0.807 | 0.00823 | -0.005 | -98.069
-8 | -0.774 | 0.00797 | -0.006 | -97.174
-7.5 | -0.736 | 0.0077 | -0.006 | -95.627
-7 | -0.693 | 0.00747 | -0.007 | -92.77
-6.5 | -0.646 | 0.00722 | -0.008 | -89.4
-6 | -0.596 | 0.00706 | -0.009 | -84.395
-5.5 | -0.544 | 0.00684 | -0.009 | -79.497
-5 | -0.489 | 0.00668 | -0.01 | -73.241
-4.5 | -0.433 | 0.00644 | -0.011 | -67.227
-4 | -0.376 | 0.00612 | -0.012 | -61.419
-3.5 | -0.317 | 0.00593 | -0.013 | -53.485
-3 | -0.258 | 0.00584 | -0.013 | -44.16
-2.5 | -0.198 | 0.00573 | -0.014 | -34.603
-2 | -0.138 | 0.00571 | -0.015 | -24.221
-1.5 | -0.078 | 0.00564 | -0.016 | -13.868
-1 | -0.018 | 0.00553 | -0.016 | -3.277
-0.5 | 0.042 | 0.00545 | -0.017 | 7.733
0 | 0.102 | 0.00546 | -0.018 | 18.75
0.5 | 0.163 | 0.00547 | -0.019 | 29.732
1 | 0.223 | 0.00548 | -0.02 | 40.632
1.5 | 0.283 | 0.00551 | -0.02 | 51.369
2 | 0.343 | 0.00553 | -0.021 | 62.022
2.5 | 0.403 | 0.00573 | -0.022 | 70.24
3 | 0.462 | 0.00593 | -0.023 | 78.018
3.5 | 0.522 | 0.0061 | -0.024 | 85.538
4 | 0.58 | 0.00626 | -0.024 | 92.642
4.5 | 0.638 | 0.00647 | -0.025 | 98.48
5 | 0.694 | 0.00681 | -0.026 | 101.904
5.5 | 0.749 | 0.00721 | -0.027 | 103.87
6 | 0.801 | 0.00744 | -0.027 | 107.613
6.5 | 0.851 | 0.00772 | -0.028 | 110.132
7 | 0.898 | 0.00793 | -0.029 | 113.208
7.5 | 0.941 | 0.00821 | -0.03 | 114.626
8 | 0.98 | 0.00851 | -0.031 | 115.182
8.5 | 1.012 | 0.00759 | -0.031 | 133.353
9 | 1.038 | 0.00792 | -0.032 | 131.07
9.5 | 1.058 | 0.00824 | -0.033 | 128.405
10 | 1.072 | 0.00761 | -0.033 | 140.866
10.5 | 1.079 | 0.01126 | -0.034 | 95.903
11 | 1.081 | 0.01181 | -0.035 | 91.468
11.5 | 1.075 | 0.01251 | -0.035 | 85.94
12 | 1.063 | 0.01333 | -0.036 | 79.768
12.5 | 1.046 | 0.0142 | -0.037 | 73.679
13 | 1.023 | 0.01534 | -0.037 | 66.655
13.5 | 0.994 | 0.01679 | -0.038 | 59.189
14 | 0.959 | 0.0189 | -0.038 | 50.732
14.5 | 0.907 | 0.0256 | -0.037 | 35.425
15 | 0.855 | 0.03466 | -0.037 | 24.681
15.5 | 0.813 | 0.04208 | -0.036 | 19.317
16 | 0.738 | 0.07481 | -0.033 | 9.871

## 122. Re 14M Mach 0.00 (2)
BIGFOIL.COM POLAR EXPORT
tempest2
HAWKER TEMPEST 61% SEMISPAN |  |  |  | Cl Max: | 1.7104 | at alpha= | 20 | deg
XFOIL ncrit=9 |  |  |  | L/D Max: | 125.084 | at alpha= | 10 | deg
Re: | 14000000 |  |  | Cd Min: | 0.03783 | at alpha= | 20 | deg
Mach: | 0 |  |  | Cl=0 at alpha= | -0.9871 | deg
|  |  |  | @ Cl=0.1, Cd= | 0.0045239
|  |  |  | @ Cl=0.4, Cd= | 0.0049271
|  |  |  | @ Cl=0.6, Cd= | 0.0058186
alpha (deg) | Cl | Cd | Cm | Cl/Cd
-20 | -1.6256 | 0.03303 | -0.0661 | -49.2159
-19.5 | -1.6133 | 0.03003 | -0.0653 | -53.7229
-18 | -1.5896 | 0.0218 | -0.0566 | -72.9174
-17.5 | -1.5902 | 0.01912 | -0.0507 | -83.1695
-17 | -1.5551 | 0.01866 | -0.0484 | -83.3387
-16.5 | -1.5407 | 0.01736 | -0.0427 | -88.75
-16 | -1.5308 | 0.01594 | -0.0358 | -96.0351
-15.5 | -1.4899 | 0.01488 | -0.0346 | -100.1277
-15 | -1.4438 | 0.01403 | -0.034 | -102.9081
-14.5 | -1.3928 | 0.01326 | -0.0343 | -105.0377
-14 | -1.3419 | 0.01248 | -0.0346 | -107.524
-13.5 | -1.2992 | 0.01185 | -0.0327 | -109.6371
-13 | -1.2466 | 0.01132 | -0.033 | -110.1237
-12.5 | -1.1882 | 0.01064 | -0.0345 | -111.6729
-12 | -1.1264 | 0.0101 | -0.0367 | -111.5248
-11 | -0.9887 | 0.00891 | -0.0443 | -110.9652
-10.5 | -0.9436 | 0.00845 | -0.0425 | -111.6686
-10 | -0.8996 | 0.0081 | -0.0404 | -111.0617
-9.5 | -0.8543 | 0.00778 | -0.0385 | -109.8072
-9 | -0.8079 | 0.00752 | -0.0368 | -107.4335
-8.5 | -0.7599 | 0.00726 | -0.0354 | -104.6694
-8 | -0.7118 | 0.00697 | -0.0341 | -102.1234
-7.5 | -0.6625 | 0.00674 | -0.0329 | -98.2938
-7 | -0.6127 | 0.00652 | -0.0319 | -93.9724
-6.5 | -0.5622 | 0.0063 | -0.0309 | -89.2381
-6 | -0.5111 | 0.0061 | -0.0301 | -83.7869
-5.5 | -0.4601 | 0.0059 | -0.0293 | -77.9831
-5 | -0.409 | 0.00573 | -0.0284 | -71.3787
-4.5 | -0.3581 | 0.00554 | -0.0275 | -64.639
-4 | -0.3081 | 0.00534 | -0.0264 | -57.6966
-3.5 | -0.2581 | 0.00517 | -0.0253 | -49.9226
-3 | -0.2073 | 0.0051 | -0.0244 | -40.6471
-2.5 | -0.1558 | 0.00502 | -0.0236 | -31.0359
-2 | -0.1037 | 0.00489 | -0.023 | -21.2065
-1.5 | -0.0528 | 0.00475 | -0.0221 | -11.1158
-1 | -0.0013 | 0.0046 | -0.0213 | -0.28261
-0.5 | 0.0491 | 0.00456 | -0.0203 | 10.7675
0.5 | 0.1477 | 0.00449 | -0.0179 | 32.8953
1.5 | 0.2464 | 0.00461 | -0.0155 | 53.449
2 | 0.2954 | 0.00469 | -0.0142 | 62.9851
2.5 | 0.3423 | 0.00471 | -0.0125 | 72.6752
3 | 0.3882 | 0.00486 | -0.0106 | 79.8765
3.5 | 0.4339 | 0.00512 | -0.0087 | 84.7461
4 | 0.4818 | 0.00526 | -0.0072 | 91.597
4.5 | 0.5292 | 0.00544 | -0.0056 | 97.2794
5 | 0.5766 | 0.00569 | -0.004 | 101.3357
5.5 | 0.6239 | 0.00595 | -0.0024 | 104.8571
6 | 0.6706 | 0.00621 | -0.0007 | 107.9871
6.5 | 0.7177 | 0.00644 | 0.0009 | 111.4441
7 | 0.7644 | 0.00667 | 0.0026 | 114.6027
7.5 | 0.8107 | 0.0069 | 0.0044 | 117.4928
8 | 0.8588 | 0.00721 | 0.0056 | 119.1123
8.5 | 0.9172 | 0.00754 | 0.0044 | 121.6446
9 | 0.9843 | 0.00798 | 0.0011 | 123.3459
9.5 | 1.0493 | 0.00846 | -0.0017 | 124.0307
10 | 1.1145 | 0.00891 | -0.0046 | 125.0842
10.5 | 1.1712 | 0.00942 | -0.0057 | 124.3312
11 | 1.2141 | 0.00998 | -0.0036 | 121.6533
11.5 | 1.268 | 0.01057 | -0.0042 | 119.9622
12.5 | 1.3734 | 0.01175 | -0.005 | 116.8851
13 | 1.4229 | 0.01233 | -0.0049 | 115.4015
13.5 | 1.4706 | 0.01297 | -0.0045 | 113.3847
14 | 1.5003 | 0.01361 | -0.0004 | 110.2351
14.5 | 1.5251 | 0.01429 | 0.0046 | 106.725
15 | 1.5509 | 0.01512 | 0.0089 | 102.5728
15.5 | 1.5759 | 0.01621 | 0.013 | 97.2178
16 | 1.5955 | 0.0177 | 0.0173 | 90.1412
16.5 | 1.6281 | 0.01853 | 0.0195 | 87.8629
17 | 1.6461 | 0.02029 | 0.0232 | 81.1286
17.5 | 1.6562 | 0.02272 | 0.0272 | 72.8961
18 | 1.6731 | 0.02488 | 0.0299 | 67.2468
18.5 | 1.6885 | 0.02727 | 0.0321 | 61.9179
19 | 1.7053 | 0.02974 | 0.0338 | 57.3403
19.5 | 1.7079 | 0.0336 | 0.0356 | 50.8304
20 | 1.7104 | 0.03783 | 0.0366 | 45.2128

## 123. Re 14M Mach 0.10 (1)
BIGFOIL.COM POLAR EXPORT
tempest2
HAWKER TEMPEST 61% SEMISPAN |  |  |  | Cl Max: | 1.071 | at alpha= | 10.5 | deg
JavaFoil+Calcfoil stall+Eppler ext transition |  |  |  | L/D Max: | 143.493 | at alpha= | 9.5 | deg
Re: | 14000000 |  |  | Cd Min: | 0.00544 | at alpha= | -0.5 | deg
Mach: | 0.1 |  |  | Cl=0 at alpha= | -0.85 | deg
|  |  |  | @ Cl=0.1, Cd= | 0.0054685
|  |  |  | @ Cl=0.4, Cd= | 0.0057067
|  |  |  | @ Cl=0.6, Cd= | 0.0063574
alpha (deg) | Cl | Cd | Cm | Cl/Cd
-16 | -0.553 | 0.10236 | 0.004 | -5.403
-15.5 | -0.58 | 0.09541 | 0.003 | -6.075
-15 | -0.609 | 0.08448 | 0.003 | -7.213
-14.5 | -0.633 | 0.08015 | 0.002 | -7.903
-14 | -0.659 | 0.07294 | 0.002 | -9.039
-13.5 | -0.698 | 0.05544 | 0.002 | -12.598
-13 | -0.79 | 0.02018 | 0.001 | -39.158
-12.5 | -0.822 | 0.01618 | 0.001 | -50.818
-12 | -0.855 | 0.01289 | 0 | -66.302
-11.5 | -0.868 | 0.01182 | -0.001 | -73.455
-11 | -0.874 | 0.01105 | -0.001 | -79.114
-10.5 | -0.874 | 0.00759 | -0.002 | -115.06
-10 | -0.867 | 0.00811 | -0.003 | -106.832
-9.5 | -0.853 | 0.00781 | -0.003 | -109.212
-9 | -0.833 | 0.00866 | -0.004 | -96.207
-8.5 | -0.807 | 0.00828 | -0.005 | -97.436
-8 | -0.775 | 0.00804 | -0.006 | -96.334
-7.5 | -0.738 | 0.00777 | -0.006 | -94.899
-7 | -0.695 | 0.00752 | -0.007 | -92.452
-6.5 | -0.648 | 0.0073 | -0.008 | -88.791
-6 | -0.598 | 0.00706 | -0.009 | -84.751
-5.5 | -0.546 | 0.00688 | -0.009 | -79.377
-5 | -0.491 | 0.00668 | -0.01 | -73.587
-4.5 | -0.435 | 0.0065 | -0.011 | -66.915
-4 | -0.377 | 0.00611 | -0.012 | -61.772
-3.5 | -0.319 | 0.00595 | -0.013 | -53.563
-3 | -0.259 | 0.00584 | -0.013 | -44.411
-2.5 | -0.199 | 0.00573 | -0.014 | -34.81
-2 | -0.139 | 0.00571 | -0.015 | -24.376
-1.5 | -0.079 | 0.00563 | -0.016 | -13.961
-1 | -0.018 | 0.00554 | -0.017 | -3.283
-0.5 | 0.042 | 0.00544 | -0.017 | 7.783
0 | 0.103 | 0.00547 | -0.018 | 18.803
0.5 | 0.163 | 0.00548 | -0.019 | 29.807
1 | 0.224 | 0.00546 | -0.02 | 40.962
1.5 | 0.284 | 0.0055 | -0.02 | 51.683
2 | 0.345 | 0.00556 | -0.021 | 62.007
2.5 | 0.405 | 0.00572 | -0.022 | 70.8
3 | 0.465 | 0.00592 | -0.023 | 78.439
3.5 | 0.524 | 0.00609 | -0.024 | 86.024
4 | 0.583 | 0.00629 | -0.024 | 92.71
4.5 | 0.641 | 0.00652 | -0.025 | 98.217
5 | 0.697 | 0.00681 | -0.026 | 102.353
5.5 | 0.752 | 0.00719 | -0.027 | 104.643
6 | 0.804 | 0.00752 | -0.028 | 107.012
6.5 | 0.854 | 0.00776 | -0.028 | 110.093
7 | 0.901 | 0.00802 | -0.029 | 112.341
7.5 | 0.944 | 0.00831 | -0.03 | 113.492
8 | 0.982 | 0.00739 | -0.031 | 133.004
8.5 | 1.013 | 0.00764 | -0.031 | 132.591
9 | 1.037 | 0.00798 | -0.032 | 129.989
9.5 | 1.056 | 0.00736 | -0.033 | 143.493
10 | 1.067 | 0.00768 | -0.034 | 138.922
10.5 | 1.071 | 0.0114 | -0.034 | 93.993
11 | 1.069 | 0.01203 | -0.035 | 88.837
11.5 | 1.059 | 0.01276 | -0.036 | 82.992
12 | 1.043 | 0.01361 | -0.036 | 76.65
12.5 | 1.021 | 0.01456 | -0.037 | 70.117
13 | 0.992 | 0.01588 | -0.037 | 62.458
13.5 | 0.956 | 0.01765 | -0.038 | 54.186
14 | 0.915 | 0.02031 | -0.038 | 45.043
14.5 | 0.851 | 0.03049 | -0.037 | 27.914
15 | 0.785 | 0.04751 | -0.035 | 16.524
15.5 | 0.744 | 0.05449 | -0.035 | 13.653

## 124. Re 14M Mach 0.10 (2)
BIGFOIL.COM POLAR EXPORT
tempest2
HAWKER TEMPEST 61% SEMISPAN |  |  |  | Cl Max: | 1.6953 | at alpha= | 19 | deg
XFOIL ncrit=9 |  |  |  | L/D Max: | 124.667 | at alpha= | 10 | deg
Re: | 14000000 |  |  | Cd Min: | 0.04271 | at alpha= | 20 | deg
Mach: | 0.1 |  |  | Cl=0 at alpha= | -0.98817 | deg
|  |  |  | @ Cl=0.1, Cd= | 0.0045243
|  |  |  | @ Cl=0.4, Cd= | 0.0049184
|  |  |  | @ Cl=0.6, Cd= | 0.0058188
alpha (deg) | Cl | Cd | Cm | Cl/Cd
-20 | -1.5846 | 0.03973 | -0.069 | -39.8842
-19.5 | -1.573 | 0.03592 | -0.0693 | -43.7918
-19 | -1.6014 | 0.02918 | -0.0679 | -54.8801
-18.5 | -1.5984 | 0.02576 | -0.0652 | -62.0497
-18 | -1.5758 | 0.02404 | -0.0629 | -65.5491
-17.5 | -1.5765 | 0.02106 | -0.0578 | -74.8575
-17 | -1.5454 | 0.0202 | -0.0551 | -76.505
-16 | -1.5272 | 0.01695 | -0.042 | -90.1003
-15.5 | -1.4974 | 0.01561 | -0.0385 | -95.9257
-15 | -1.4527 | 0.01466 | -0.0374 | -99.0928
-14.5 | -1.4046 | 0.0137 | -0.0369 | -102.5255
-14 | -1.3526 | 0.01286 | -0.037 | -105.1788
-13.5 | -1.3088 | 0.01215 | -0.0351 | -107.7202
-13 | -1.2569 | 0.01157 | -0.0349 | -108.6344
-12.5 | -1.1985 | 0.01084 | -0.0361 | -110.5627
-11 | -0.9943 | 0.00905 | -0.0459 | -109.8674
-10.5 | -0.948 | 0.00856 | -0.0442 | -110.7477
-10 | -0.9042 | 0.00819 | -0.0418 | -110.4029
-9.5 | -0.8591 | 0.00784 | -0.0397 | -109.5791
-9 | -0.8125 | 0.00757 | -0.0378 | -107.3316
-8 | -0.7156 | 0.00702 | -0.0349 | -101.9373
-7.5 | -0.666 | 0.00677 | -0.0336 | -98.3752
-7 | -0.616 | 0.00654 | -0.0325 | -94.1896
-6.5 | -0.5651 | 0.00632 | -0.0315 | -89.4146
-6 | -0.5138 | 0.00611 | -0.0306 | -84.0917
-5.5 | -0.4624 | 0.00592 | -0.0297 | -78.1081
-5 | -0.4111 | 0.00574 | -0.0288 | -71.6202
-4.5 | -0.3597 | 0.00555 | -0.0279 | -64.8108
-4 | -0.3094 | 0.00535 | -0.0267 | -57.8318
-3.5 | -0.2593 | 0.00518 | -0.0256 | -50.0579
-3 | -0.2082 | 0.0051 | -0.0246 | -40.8235
-2.5 | -0.1565 | 0.00502 | -0.0238 | -31.1753
-2 | -0.1041 | 0.00489 | -0.0231 | -21.2883
-1.5 | -0.0529 | 0.00475 | -0.0222 | -11.1368
-1 | -0.0012 | 0.0046 | -0.0214 | -0.26087
-0.5 | 0.0495 | 0.00456 | -0.0204 | 10.8553
0.5 | 0.1485 | 0.00449 | -0.018 | 33.0735
1.5 | 0.2476 | 0.00461 | -0.0155 | 53.7093
2 | 0.2967 | 0.00469 | -0.0142 | 63.2623
2.5 | 0.3438 | 0.00472 | -0.0125 | 72.839
3 | 0.3901 | 0.00486 | -0.0106 | 80.2675
3.5 | 0.4359 | 0.00513 | -0.0086 | 84.9708
4 | 0.4839 | 0.00527 | -0.007 | 91.8216
4.5 | 0.5316 | 0.00545 | -0.0054 | 97.5413
5 | 0.5791 | 0.0057 | -0.0037 | 101.5965
5.5 | 0.6266 | 0.00597 | -0.002 | 104.9581
6 | 0.6734 | 0.00623 | -0.0002 | 108.0899
6.5 | 0.7207 | 0.00647 | 0.0015 | 111.391
7 | 0.7674 | 0.0067 | 0.0033 | 114.5373
7.5 | 0.8141 | 0.00693 | 0.0051 | 117.4747
8 | 0.8627 | 0.00725 | 0.0064 | 118.9931
8.5 | 0.923 | 0.00759 | 0.0049 | 121.6074
9 | 0.9917 | 0.00806 | 0.0014 | 123.0397
9.5 | 1.0568 | 0.00853 | -0.0012 | 123.8921
10 | 1.122 | 0.009 | -0.0039 | 124.6667
10.5 | 1.178 | 0.00955 | -0.0046 | 123.3508
11 | 1.222 | 0.01012 | -0.0026 | 120.751
11.5 | 1.2766 | 0.01074 | -0.003 | 118.8641
12 | 1.3306 | 0.01133 | -0.0034 | 117.4404
12.5 | 1.3818 | 0.01194 | -0.0033 | 115.7286
13 | 1.4314 | 0.01256 | -0.0029 | 113.965
14 | 1.5013 | 0.014 | 0.0035 | 107.2357
14.5 | 1.5275 | 0.01471 | 0.0084 | 103.8409
15 | 1.552 | 0.01574 | 0.013 | 98.6023
15.5 | 1.576 | 0.01699 | 0.0172 | 92.7604
16 | 1.5947 | 0.01865 | 0.0216 | 85.5067
16.5 | 1.6251 | 0.01973 | 0.0242 | 82.367
17 | 1.6404 | 0.02185 | 0.028 | 75.0755
17.5 | 1.6513 | 0.02443 | 0.0316 | 67.5931
18.5 | 1.68 | 0.02971 | 0.0362 | 56.5466
19 | 1.6953 | 0.03256 | 0.0377 | 52.067
19.5 | 1.6929 | 0.03728 | 0.039 | 45.4104
20 | 1.688 | 0.04271 | 0.0394 | 39.5224

## 125. Re 14M Mach 0.25 (1)
BIGFOIL.COM POLAR EXPORT
tempest2
HAWKER TEMPEST 61% SEMISPAN |  |  |  | Cl Max: | 1.027 | at alpha= | 9.5 | deg
JavaFoil+Calcfoil stall+Eppler ext transition |  |  |  | L/D Max: | 138.201 | at alpha= | 9 | deg
Re: | 14000000 |  |  | Cd Min: | 0.00548 | at alpha= | -0.5 | deg
Mach: | 0.25 |  |  | Cl=0 at alpha= | -0.84921 | deg
|  |  |  | @ Cl=0.1, Cd= | 0.00548
|  |  |  | @ Cl=0.4, Cd= | 0.0057461
|  |  |  | @ Cl=0.6, Cd= | 0.08068
alpha (deg) | Cl | Cd | Cm | Cl/Cd
-14.5 | -0.286 | 0.0948 | 0.002 | -3.018
-14 | -0.353 | 0.08884 | 0.002 | -3.973
-13.5 | -0.415 | 0.08031 | 0.001 | -5.172
-13 | -0.474 | 0.0721 | 0.001 | -6.572
-12.5 | -0.532 | 0.0606 | 0.001 | -8.782
-12 | -0.577 | 0.05741 | 0 | -10.055
-11.5 | -0.705 | 0.0157 | -0.001 | -44.919
-11 | -0.756 | 0.01273 | -0.001 | -59.438
-10.5 | -0.788 | 0.01156 | -0.002 | -68.116
-10 | -0.806 | 0.01075 | -0.003 | -74.974
-9.5 | -0.813 | 0.0083 | -0.004 | -97.99
-9 | -0.81 | 0.00788 | -0.004 | -102.77
-8.5 | -0.796 | 0.00872 | -0.005 | -91.362
-8 | -0.774 | 0.00835 | -0.006 | -92.61
-7.5 | -0.743 | 0.00804 | -0.007 | -92.416
-7 | -0.704 | 0.00775 | -0.007 | -90.854
-6.5 | -0.659 | 0.00742 | -0.008 | -88.844
-6 | -0.611 | 0.00722 | -0.009 | -84.582
-5.5 | -0.558 | 0.007 | -0.01 | -79.81
-5 | -0.504 | 0.00677 | -0.011 | -74.362
-4.5 | -0.446 | 0.00657 | -0.011 | -67.99
-4 | -0.387 | 0.00619 | -0.012 | -62.643
-3.5 | -0.327 | 0.00601 | -0.013 | -54.431
-3 | -0.266 | 0.00588 | -0.014 | -45.293
-2.5 | -0.205 | 0.00583 | -0.015 | -35.153
-2 | -0.143 | 0.00576 | -0.015 | -24.812
-1.5 | -0.081 | 0.00569 | -0.016 | -14.214
-1 | -0.019 | 0.0056 | -0.017 | -3.341
-0.5 | 0.044 | 0.00548 | -0.018 | 7.935
0 | 0.106 | 0.00548 | -0.019 | 19.271
0.5 | 0.168 | 0.00552 | -0.019 | 30.419
1 | 0.23 | 0.00553 | -0.02 | 41.577
1.5 | 0.292 | 0.00555 | -0.021 | 52.648
2 | 0.354 | 0.00562 | -0.022 | 63.005
2.5 | 0.416 | 0.00579 | -0.023 | 71.781
3 | 0.477 | 0.00601 | -0.023 | 79.499
3.5 | 0.538 | 0.00621 | -0.024 | 86.647
4 | 0.599 | 0.00639 | -0.025 | 93.763
4.5 | 0.658 | 0.00663 | -0.026 | 99.266
5 | 0.715 | 0.00709 | -0.027 | 100.894
5.5 | 0.771 | 0.0074 | -0.028 | 104.11
6 | 0.823 | 0.00764 | -0.028 | 107.787
6.5 | 0.872 | 0.00798 | -0.029 | 109.331
7 | 0.917 | 0.00829 | -0.03 | 110.653
7.5 | 0.956 | 0.00736 | -0.031 | 129.764
8 | 0.989 | 0.00765 | -0.031 | 129.21
8.5 | 1.011 | 0.00802 | -0.032 | 125.985
9 | 1.024 | 0.00741 | -0.033 | 138.201
9.5 | 1.027 | 0.01101 | -0.034 | 93.279
10 | 1.018 | 0.01171 | -0.034 | 86.981
10.5 | 0.998 | 0.01241 | -0.035 | 80.405
11 | 0.966 | 0.01331 | -0.036 | 72.585
11.5 | 0.921 | 0.01443 | -0.036 | 63.859
12 | 0.863 | 0.01612 | -0.037 | 53.541
12.5 | 0.791 | 0.01915 | -0.037 | 41.295
13 | 0.703 | 0.02604 | -0.036 | 27.001
13.5 | 0.592 | 0.04878 | -0.033 | 12.145
14 | 0.505 | 0.06406 | -0.031 | 7.883
14.5 | 0.418 | 0.08068 | -0.029 | 5.184

## 126. Re 14M Mach 0.25 (2)
BIGFOIL.COM POLAR EXPORT
tempest2
HAWKER TEMPEST 61% SEMISPAN |  |  |  | Cl Max: | 1.5662 | at alpha= | 16.5 | deg
XFOIL ncrit=9 |  |  |  | L/D Max: | 122.489 | at alpha= | 9.5 | deg
Re: | 14000000 |  |  | Cd Min: | 0.17489 | at alpha= | -20 | deg
Mach: | 0.25 |  |  | Cl=0 at alpha= | -0.99617 | deg
|  |  |  | @ Cl=0.1, Cd= | 0.0045217
|  |  |  | @ Cl=0.4, Cd= | 0.0048697
|  |  |  | @ Cl=0.6, Cd= | 0.0058239
alpha (deg) | Cl | Cd | Cm | Cl/Cd
-20 | -0.8548 | 0.17489 | 0.0035 | -4.8876
-19.5 | -0.9124 | 0.15361 | -0.0094 | -5.9397
-19 | -1.0597 | 0.11873 | -0.0314 | -8.9253
-18.5 | -1.1477 | 0.09725 | -0.0444 | -11.8015
-18 | -1.2207 | 0.0782 | -0.0556 | -15.61
-17.5 | -1.2949 | 0.0587 | -0.0686 | -22.0596
-17 | -1.3188 | 0.04811 | -0.075 | -27.4122
-16.5 | -1.3613 | 0.03736 | -0.0795 | -36.4374
-16 | -1.3965 | 0.02973 | -0.0786 | -46.9728
-15.5 | -1.416 | 0.02483 | -0.0736 | -57.0278
-15 | -1.4282 | 0.02147 | -0.0658 | -66.5207
-14.5 | -1.4232 | 0.01889 | -0.0586 | -75.3415
-14 | -1.3886 | 0.01679 | -0.0551 | -82.704
-13.5 | -1.345 | 0.0151 | -0.0524 | -89.0728
-13 | -1.3049 | 0.01374 | -0.0484 | -94.9709
-12.5 | -1.2524 | 0.01256 | -0.0466 | -99.7134
-12 | -1.1873 | 0.01157 | -0.0473 | -102.6188
-11.5 | -1.1189 | 0.01062 | -0.0488 | -105.3578
-11 | -1.0343 | 0.00979 | -0.0538 | -105.6486
-10.5 | -0.9729 | 0.00923 | -0.0539 | -105.4063
-10 | -0.929 | 0.00872 | -0.0502 | -106.5367
-9.5 | -0.8841 | 0.00825 | -0.0468 | -107.1636
-9 | -0.8371 | 0.00787 | -0.0439 | -106.3659
-8.5 | -0.7878 | 0.00754 | -0.0415 | -104.4828
-8 | -0.7366 | 0.00727 | -0.0396 | -101.3205
-7.5 | -0.6855 | 0.00698 | -0.0378 | -98.2092
-7 | -0.6342 | 0.00669 | -0.036 | -94.7982
-6.5 | -0.5811 | 0.00646 | -0.0346 | -89.9536
-6 | -0.5282 | 0.00622 | -0.0333 | -84.9196
-5.5 | -0.4748 | 0.00602 | -0.0322 | -78.8704
-5 | -0.4218 | 0.00583 | -0.0309 | -72.3499
-4.5 | -0.3689 | 0.00562 | -0.0298 | -65.6406
-4 | -0.3168 | 0.00542 | -0.0285 | -58.4502
-3.5 | -0.2656 | 0.00522 | -0.0271 | -50.8812
-3 | -0.2131 | 0.00513 | -0.0259 | -41.54
-2.5 | -0.1602 | 0.00504 | -0.0249 | -31.7857
-2 | -0.1063 | 0.00491 | -0.0241 | -21.6497
-1.5 | -0.0534 | 0.00478 | -0.0232 | -11.1715
-1 | -0.0004 | 0.00462 | -0.0222 | -0.08658
-0.5 | 0.0518 | 0.00455 | -0.0212 | 11.3846
0 | 0.1029 | 0.00452 | -0.0199 | 22.7655
0.5 | 0.153 | 0.00449 | -0.0184 | 34.0757
1.5 | 0.2539 | 0.00462 | -0.0156 | 54.9567
2 | 0.3044 | 0.0047 | -0.0141 | 64.766
2.5 | 0.3525 | 0.00473 | -0.0122 | 74.5243
3 | 0.4001 | 0.00487 | -0.0101 | 82.1561
3.5 | 0.4463 | 0.00515 | -0.0078 | 86.6602
4 | 0.4957 | 0.0053 | -0.006 | 93.5283
4.5 | 0.5444 | 0.0055 | -0.0041 | 98.9818
5 | 0.5924 | 0.00578 | -0.0019 | 102.4913
5.5 | 0.6409 | 0.00606 | 0.0001 | 105.7591
6 | 0.6887 | 0.00633 | 0.0023 | 108.7994
6.5 | 0.7369 | 0.00658 | 0.0045 | 111.9909
7 | 0.7837 | 0.00683 | 0.007 | 114.7438
7.5 | 0.8317 | 0.00711 | 0.0093 | 116.9761
8 | 0.8849 | 0.00744 | 0.0104 | 118.9382
8.5 | 0.9562 | 0.00792 | 0.0075 | 120.7323
9 | 1.0309 | 0.00845 | 0.0038 | 122
9.5 | 1.0975 | 0.00896 | 0.0021 | 122.4888
10 | 1.1624 | 0.0096 | 0.0008 | 121.0833
10.5 | 1.2129 | 0.01032 | 0.0026 | 117.5291
11 | 1.2643 | 0.011 | 0.0042 | 114.9364
11.5 | 1.3204 | 0.01165 | 0.0049 | 113.3391
12 | 1.3741 | 0.01243 | 0.006 | 110.5471
12.5 | 1.425 | 0.01331 | 0.0075 | 107.0624
13 | 1.4611 | 0.01434 | 0.0118 | 101.8898
13.5 | 1.4848 | 0.0154 | 0.0182 | 96.4156
14 | 1.5048 | 0.01684 | 0.0246 | 89.3587
14.5 | 1.529 | 0.0184 | 0.0298 | 83.0978
15 | 1.5443 | 0.02069 | 0.0352 | 74.6399
15.5 | 1.55 | 0.02383 | 0.0404 | 65.0441
16 | 1.5486 | 0.02785 | 0.0448 | 55.605
16.5 | 1.5662 | 0.03091 | 0.0473 | 50.6697
17 | 1.5483 | 0.03725 | 0.0494 | 41.5651
17.5 | 1.5019 | 0.0474 | 0.0487 | 31.6857
18 | 1.4878 | 0.05534 | 0.0467 | 26.8847
18.5 | 1.4634 | 0.06515 | 0.043 | 22.462
19 | 1.4426 | 0.07518 | 0.0386 | 19.1886
19.5 | 1.3692 | 0.09318 | 0.0289 | 14.6941
20 | 1.3056 | 0.11076 | 0.0191 | 11.7876

## 127. Re 14M Mach 0.50 (1)
BIGFOIL.COM POLAR EXPORT
tempest2
HAWKER TEMPEST 61% SEMISPAN |  |  |  | Cl Max: | 1.142 | at alpha= | 20 | deg
JavaFoil+Calcfoil stall+Eppler ext transition |  |  |  | L/D Max: | 118.308 | at alpha= | 6 | deg
Re: | 14000000 |  |  | Cd Min: | 0.00564 | at alpha= | 0 | deg
Mach: | 0.5 |  |  | Cl=0 at alpha= | -0.85 | deg
|  |  |  | @ Cl=0.1, Cd= | 0.0056452
|  |  |  | @ Cl=0.4, Cd= | 0.0058317
|  |  |  | @ Cl=0.6, Cd= | 0.0065962
alpha (deg) | Cl | Cd | Cm | Cl/Cd
-20 | -1.052 | 0.17385 | 0.008 | -6.049
-19.5 | -1.025 | 0.16782 | 0.007 | -6.106
-19 | -0.997 | 0.16191 | 0.007 | -6.157
-18.5 | -0.969 | 0.15782 | 0.006 | -6.14
-18 | -0.942 | 0.15055 | 0.006 | -6.256
-17.5 | -0.919 | 0.13294 | 0.005 | -6.913
-17 | -0.891 | 0.12765 | 0.005 | -6.984
-16.5 | -0.862 | 0.12236 | 0.004 | -7.048
-16 | -0.835 | 0.11414 | 0.004 | -7.317
-15.5 | -0.808 | 0.11245 | 0.003 | -7.19
-15 | -0.786 | 0.09939 | 0.003 | -7.913
-14.5 | -0.758 | 0.09527 | 0.003 | -7.951
-14 | -0.731 | 0.0891 | 0.002 | -8.199
-13.5 | -0.698 | 0.09686 | 0.001 | -7.202
-13 | -0.676 | 0.08365 | 0.001 | -8.077
-12.5 | -0.662 | 0.06636 | 0.001 | -9.978
-12 | -0.702 | 0.02618 | 0 | -26.798
-11.5 | -0.594 | 0.07018 | 0 | -8.47
-11 | -0.642 | 0.02373 | -0.001 | -27.036
-10.5 | -0.648 | 0.01367 | -0.002 | -47.378
-10 | -0.558 | 0.03037 | -0.003 | -18.37
-9.5 | -0.584 | 0.01248 | -0.004 | -46.822
-9 | -0.546 | 0.01325 | -0.005 | -41.164
-8.5 | -0.52 | 0.01115 | -0.006 | -46.663
-8 | -0.487 | 0.01094 | -0.006 | -44.504
-7.5 | -0.454 | 0.00822 | -0.007 | -55.234
-7 | -0.421 | 0.00793 | -0.008 | -53.06
-6.5 | -0.645 | 0.00754 | -0.009 | -85.601
-6 | -0.638 | 0.00821 | -0.01 | -77.741
-5.5 | -0.602 | 0.00769 | -0.011 | -78.222
-5 | -0.551 | 0.0074 | -0.012 | -74.538
-4.5 | -0.493 | 0.00708 | -0.013 | -69.679
-4 | -0.43 | 0.00676 | -0.014 | -63.715
-3.5 | -0.365 | 0.00633 | -0.014 | -57.603
-3 | -0.297 | 0.00614 | -0.015 | -48.376
-2.5 | -0.229 | 0.006 | -0.016 | -38.108
-2 | -0.16 | 0.0059 | -0.017 | -27.051
-1.5 | -0.09 | 0.00584 | -0.018 | -15.473
-1 | -0.021 | 0.0058 | -0.019 | -3.602
-0.5 | 0.049 | 0.00566 | -0.02 | 8.6
0 | 0.118 | 0.00564 | -0.021 | 20.949
0.5 | 0.188 | 0.00569 | -0.022 | 32.998
1 | 0.257 | 0.00568 | -0.023 | 45.22
1.5 | 0.326 | 0.00571 | -0.024 | 57.143
2 | 0.395 | 0.00581 | -0.024 | 68.028
2.5 | 0.464 | 0.00611 | -0.025 | 76.048
3 | 0.533 | 0.00634 | -0.026 | 84.042
3.5 | 0.601 | 0.0066 | -0.027 | 91.028
4 | 0.667 | 0.0069 | -0.028 | 96.602
4.5 | 0.731 | 0.00733 | -0.029 | 99.623
5 | 0.791 | 0.00788 | -0.03 | 100.357
5.5 | 0.844 | 0.00718 | -0.031 | 117.668
6 | 0.888 | 0.0075 | -0.032 | 118.308
6.5 | 0.913 | 0.0079 | -0.032 | 115.529
7 | 0.903 | 0.01054 | -0.033 | 85.704
7.5 | 0.744 | 0.01137 | -0.034 | 65.43
8 | 0.601 | 0.01195 | -0.035 | 50.26
8.5 | 0.633 | 0.01295 | -0.036 | 48.866
9 | 0.664 | 0.014 | -0.036 | 47.392
9.5 | 0.697 | 0.01408 | -0.037 | 49.505
10 | 0.72 | 0.01677 | -0.038 | 42.937
10.5 | 0.758 | 0.01589 | -0.039 | 47.727
11 | 0.778 | 0.0194 | -0.039 | 40.098
11.5 | 0.698 | 0.0654 | -0.028 | 10.677
12 | 0.834 | 0.02223 | -0.04 | 37.532
12.5 | 0.758 | 0.0698 | -0.03 | 10.858
13 | 0.885 | 0.02642 | -0.041 | 33.506
13.5 | 0.847 | 0.05558 | -0.036 | 15.243
14 | 0.838 | 0.08223 | -0.032 | 10.193
14.5 | 0.856 | 0.0948 | -0.03 | 9.03
15 | 0.877 | 0.10099 | -0.029 | 8.682
15.5 | 0.907 | 0.105 | -0.031 | 8.636
16 | 0.942 | 0.10379 | -0.033 | 9.08
16.5 | 0.963 | 0.11558 | -0.032 | 8.331
17 | 0.979 | 0.13687 | -0.03 | 7.155
17.5 | 1.007 | 0.14358 | -0.031 | 7.016
18 | 1.036 | 0.14788 | -0.032 | 7.008
18.5 | 1.064 | 0.15277 | -0.033 | 6.967
19 | 1.086 | 0.17412 | -0.032 | 6.237
19.5 | 1.114 | 0.17827 | -0.033 | 6.248
20 | 1.142 | 0.18353 | -0.034 | 6.22

## 128. Re 14M Mach 0.50 (2)
BIGFOIL.COM POLAR EXPORT
tempest2
HAWKER TEMPEST 61% SEMISPAN |  |  |  | Cl Max: | 1.0899 | at alpha= | 9 | deg
XFOIL ncrit=9 |  |  |  | L/D Max: | 115.006 | at alpha= | 7.5 | deg
Re: | 14000000 |  |  | Cd Min: | 0.11862 | at alpha= | 14 | deg
Mach: | 0.5 |  |  | Cl=0 at alpha= | -1.0329 | deg
|  |  |  | @ Cl=0.1, Cd= | 0.0045628
|  |  |  | @ Cl=0.4, Cd= | 0.0048516
|  |  |  | @ Cl=0.6, Cd= | 0.0058537
alpha (deg) | Cl | Cd | Cm | Cl/Cd
-13 | -0.6174 | 0.11517 | -0.0333 | -5.3608
-12.5 | -0.6312 | 0.10452 | -0.0381 | -6.039
-12 | -0.6438 | 0.09369 | -0.0439 | -6.8716
-11.5 | -0.6556 | 0.08154 | -0.0528 | -8.0402
-11 | -0.6691 | 0.06905 | -0.0625 | -9.6901
-10.5 | -0.6815 | 0.05525 | -0.0723 | -12.3348
-8.5 | -0.753 | 0.01398 | -0.092 | -53.8627
-8 | -0.7726 | 0.01091 | -0.0755 | -70.8158
-7.5 | -0.7548 | 0.00861 | -0.0637 | -87.6655
-7 | -0.7068 | 0.00762 | -0.0566 | -92.7559
-6.5 | -0.6501 | 0.00706 | -0.0517 | -92.0822
-6 | -0.5897 | 0.00672 | -0.0479 | -87.753
-5.5 | -0.5291 | 0.00643 | -0.0447 | -82.2862
-5 | -0.4679 | 0.00618 | -0.042 | -75.712
-4.5 | -0.408 | 0.00594 | -0.0394 | -68.6869
-4 | -0.3489 | 0.0057 | -0.0369 | -61.2105
-3.5 | -0.2922 | 0.00541 | -0.0343 | -54.0111
-3 | -0.2341 | 0.00525 | -0.0321 | -44.5905
-2.5 | -0.1745 | 0.00518 | -0.0304 | -33.6873
-2 | -0.115 | 0.00504 | -0.0288 | -22.8175
-1.5 | -0.0553 | 0.0049 | -0.0274 | -11.2857
-1 | 0.0039 | 0.00475 | -0.026 | 0.82105
-0.5 | 0.0615 | 0.00459 | -0.0243 | 13.3987
0 | 0.1182 | 0.00455 | -0.0225 | 25.978
0.5 | 0.1724 | 0.00452 | -0.0201 | 38.1416
1 | 0.2267 | 0.00455 | -0.0178 | 49.8242
1.5 | 0.2814 | 0.00468 | -0.0155 | 60.1282
2.5 | 0.388 | 0.00481 | -0.0101 | 80.6653
3 | 0.4399 | 0.00499 | -0.007 | 88.1563
3.5 | 0.4882 | 0.00529 | -0.0029 | 92.2873
4 | 0.5414 | 0.00551 | 0.0003 | 98.2577
4.5 | 0.5929 | 0.0058 | 0.004 | 102.2241
5 | 0.6418 | 0.00617 | 0.0084 | 104.0194
5.5 | 0.6907 | 0.00649 | 0.0132 | 106.4253
6 | 0.7325 | 0.00676 | 0.0196 | 108.358
6.5 | 0.7748 | 0.00704 | 0.0262 | 110.0568
7 | 0.8345 | 0.00747 | 0.0294 | 111.7135
7.5 | 0.9304 | 0.00809 | 0.0257 | 115.0062
8 | 1.0241 | 0.00908 | 0.0233 | 112.7863
8.5 | 1.0871 | 0.01091 | 0.0267 | 99.6425
9 | 1.0899 | 0.01503 | 0.0374 | 72.515
9.5 | 1.0789 | 0.02147 | 0.0445 | 50.2515
10 | 1.0482 | 0.02861 | 0.0503 | 36.6375
10.5 | 1.0082 | 0.03618 | 0.0544 | 27.8662
11 | 0.972 | 0.04518 | 0.0539 | 21.5139
11.5 | 0.9342 | 0.05635 | 0.0493 | 16.5785
12 | 0.9002 | 0.06917 | 0.0417 | 13.0143
12.5 | 0.8784 | 0.08167 | 0.0344 | 10.7555
13 | 0.8552 | 0.09447 | 0.0278 | 9.0526
13.5 | 0.8337 | 0.10676 | 0.0221 | 7.8091
14 | 0.8158 | 0.11862 | 0.0163 | 6.8774

## 129. Re 16M Mach 0.00 (1)
BIGFOIL.COM POLAR EXPORT
tempest2
HAWKER TEMPEST 61% SEMISPAN |  |  |  | Cl Max: | 1.081 | at alpha= | 11 | deg
JavaFoil+Calcfoil stall+Eppler ext transition |  |  |  | L/D Max: | 143.613 | at alpha= | 10 | deg
Re: | 16000000 |  |  | Cd Min: | 0.00552 | at alpha= | -0.5 | deg
Mach: | 0 |  |  | Cl=0 at alpha= | -0.85 | deg
|  |  |  | @ Cl=0.1, Cd= | 0.00552
|  |  |  | @ Cl=0.4, Cd= | 0.005752
|  |  |  | @ Cl=0.6, Cd= | 0.0062997
alpha (deg) | Cl | Cd | Cm | Cl/Cd
-16 | -0.603 | 0.09636 | 0.004 | -6.253
-15.5 | -0.627 | 0.08879 | 0.003 | -7.062
-15 | -0.652 | 0.0803 | 0.003 | -8.123
-14.5 | -0.68 | 0.06952 | 0.003 | -9.785
-14 | -0.709 | 0.05861 | 0.002 | -12.099
-13.5 | -0.77 | 0.03179 | 0.002 | -24.226
-13 | -0.838 | 0.01557 | 0.002 | -53.827
-12.5 | -0.859 | 0.01388 | 0.001 | -61.925
-12 | -0.878 | 0.01214 | 0 | -72.338
-11.5 | -0.886 | 0.0113 | -0.001 | -78.454
-11 | -0.888 | 0.01063 | -0.001 | -83.521
-10.5 | -0.884 | 0.00828 | -0.002 | -106.724
-10 | -0.874 | 0.00791 | -0.003 | -110.414
-9.5 | -0.857 | 0.00882 | -0.003 | -97.223
-9 | -0.835 | 0.00844 | -0.004 | -98.98
-8.5 | -0.807 | 0.00814 | -0.005 | -99.162
-8 | -0.774 | 0.00784 | -0.006 | -98.732
-7.5 | -0.736 | 0.00762 | -0.006 | -96.63
-7 | -0.693 | 0.00738 | -0.007 | -93.935
-6.5 | -0.646 | 0.00717 | -0.008 | -90.048
-6 | -0.596 | 0.00693 | -0.009 | -85.973
-5.5 | -0.544 | 0.00675 | -0.009 | -80.593
-5 | -0.489 | 0.00657 | -0.01 | -74.432
-4.5 | -0.433 | 0.0064 | -0.011 | -67.632
-4 | -0.376 | 0.00605 | -0.012 | -62.071
-3.5 | -0.317 | 0.00589 | -0.013 | -53.864
-3 | -0.258 | 0.00578 | -0.013 | -44.64
-2.5 | -0.198 | 0.00575 | -0.014 | -34.522
-2 | -0.138 | 0.00569 | -0.015 | -24.326
-1.5 | -0.078 | 0.00564 | -0.016 | -13.871
-1 | -0.018 | 0.00561 | -0.016 | -3.228
-0.5 | 0.042 | 0.00552 | -0.017 | 7.629
0 | 0.102 | 0.00552 | -0.018 | 18.535
0.5 | 0.163 | 0.00552 | -0.019 | 29.43
1 | 0.223 | 0.00553 | -0.02 | 40.264
1.5 | 0.283 | 0.00553 | -0.02 | 51.103
2 | 0.343 | 0.0056 | -0.021 | 61.253
2.5 | 0.403 | 0.00576 | -0.022 | 69.943
3 | 0.462 | 0.00593 | -0.023 | 77.955
3.5 | 0.522 | 0.00606 | -0.024 | 86.071
4 | 0.58 | 0.00621 | -0.024 | 93.353
4.5 | 0.638 | 0.00647 | -0.025 | 98.605
5 | 0.694 | 0.00677 | -0.026 | 102.567
5.5 | 0.749 | 0.0071 | -0.027 | 105.444
6 | 0.801 | 0.00732 | -0.027 | 109.368
6.5 | 0.851 | 0.00763 | -0.028 | 111.474
7 | 0.898 | 0.0079 | -0.029 | 113.644
7.5 | 0.941 | 0.00812 | -0.03 | 115.886
8 | 0.98 | 0.0084 | -0.031 | 116.663
8.5 | 1.012 | 0.00753 | -0.031 | 134.404
9 | 1.038 | 0.00778 | -0.032 | 133.455
9.5 | 1.059 | 0.00809 | -0.033 | 130.921
10 | 1.073 | 0.00747 | -0.033 | 143.613
10.5 | 1.08 | 0.01102 | -0.034 | 98.017
11 | 1.081 | 0.01157 | -0.035 | 93.463
11.5 | 1.076 | 0.01224 | -0.036 | 87.929
12 | 1.064 | 0.01301 | -0.036 | 81.818
12.5 | 1.047 | 0.0139 | -0.037 | 75.309
13 | 1.024 | 0.01491 | -0.037 | 68.664
13.5 | 0.996 | 0.01622 | -0.038 | 61.39
14 | 0.962 | 0.0181 | -0.038 | 53.166
14.5 | 0.913 | 0.0236 | -0.038 | 38.691
15 | 0.862 | 0.03172 | -0.037 | 27.171
15.5 | 0.823 | 0.03694 | -0.037 | 22.266
16 | 0.75 | 0.06517 | -0.034 | 11.509

## 130. Re 16M Mach 0.00 (2)
BIGFOIL.COM POLAR EXPORT
tempest2
HAWKER TEMPEST 61% SEMISPAN |  |  |  | Cl Max: | 1.735 | at alpha= | 20 | deg
XFOIL ncrit=9 |  |  |  | L/D Max: | 128.06 | at alpha= | 10 | deg
Re: | 16000000 |  |  | Cd Min: | 0.03554 | at alpha= | 20 | deg
Mach: | 0 |  |  | Cl=0 at alpha= | -0.98028 | deg
|  |  |  | @ Cl=0.1, Cd= | 0.0045897
|  |  |  | @ Cl=0.4, Cd= | 0.0049786
|  |  |  | @ Cl=0.6, Cd= | 0.0057532
alpha (deg) | Cl | Cd | Cm | Cl/Cd
-20 | -1.6547 | 0.03053 | -0.0655 | -54.1991
-19.5 | -1.6423 | 0.02774 | -0.0641 | -59.2033
-19 | -1.6435 | 0.02429 | -0.0609 | -67.6616
-18.5 | -1.6311 | 0.02208 | -0.0576 | -73.8723
-17.5 | -1.5981 | 0.01874 | -0.0498 | -85.2775
-17 | -1.5695 | 0.01798 | -0.0465 | -87.2914
-16.5 | -1.5535 | 0.0169 | -0.0407 | -91.9231
-16 | -1.5311 | 0.01554 | -0.0362 | -98.5264
-15.5 | -1.4914 | 0.01442 | -0.0347 | -103.4258
-15 | -1.4442 | 0.0136 | -0.0344 | -106.1912
-14.5 | -1.3934 | 0.01281 | -0.0346 | -108.7744
-14 | -1.347 | 0.01211 | -0.0338 | -111.2304
-13.5 | -1.3017 | 0.01148 | -0.0325 | -113.3885
-13 | -1.245 | 0.01094 | -0.0336 | -113.8026
-12.5 | -1.1831 | 0.01028 | -0.0359 | -115.0875
-12 | -1.1166 | 0.00973 | -0.0392 | -114.7585
-11.5 | -1.0427 | 0.00912 | -0.0442 | -114.3311
-11 | -0.991 | 0.00872 | -0.0439 | -113.6468
-10.5 | -0.9487 | 0.00833 | -0.0415 | -113.8896
-10 | -0.9048 | 0.00798 | -0.0393 | -113.3835
-9.5 | -0.8596 | 0.00764 | -0.0374 | -112.5131
-9 | -0.8127 | 0.00738 | -0.0358 | -110.122
-8.5 | -0.7641 | 0.00713 | -0.0346 | -107.1669
-8 | -0.7151 | 0.00687 | -0.0334 | -104.0902
-7.5 | -0.6653 | 0.00663 | -0.0323 | -100.3469
-7 | -0.6155 | 0.0064 | -0.0313 | -96.1719
-6.5 | -0.5647 | 0.00621 | -0.0304 | -90.934
-6 | -0.5138 | 0.006 | -0.0296 | -85.6333
-5.5 | -0.4625 | 0.00583 | -0.0288 | -79.331
-5 | -0.4113 | 0.00566 | -0.0279 | -72.6678
-4.5 | -0.3602 | 0.0055 | -0.0271 | -65.4909
-4 | -0.3099 | 0.00533 | -0.0261 | -58.1426
-3.5 | -0.2602 | 0.00517 | -0.0249 | -50.3288
-3 | -0.2091 | 0.00507 | -0.024 | -41.2426
-2.5 | -0.1572 | 0.00498 | -0.0233 | -31.5663
-2 | -0.1049 | 0.00486 | -0.0227 | -21.5844
-1.5 | -0.0535 | 0.00473 | -0.0219 | -11.3108
-1 | -0.002 | 0.00462 | -0.0212 | -0.4329
-0.5 | 0.0487 | 0.0046 | -0.0202 | 10.587
0 | 0.0984 | 0.00459 | -0.0191 | 21.4379
0.5 | 0.1475 | 0.00458 | -0.0179 | 32.2052
1 | 0.1977 | 0.00462 | -0.0168 | 42.7922
1.5 | 0.2471 | 0.00468 | -0.0157 | 52.7991
2 | 0.2967 | 0.00474 | -0.0145 | 62.5949
2.5 | 0.3443 | 0.00479 | -0.013 | 71.8789
3 | 0.3902 | 0.00493 | -0.0111 | 79.1481
3.5 | 0.4366 | 0.00516 | -0.0093 | 84.6124
4 | 0.4846 | 0.00526 | -0.0078 | 92.1293
4.5 | 0.5323 | 0.00543 | -0.0063 | 98.0295
5 | 0.5798 | 0.00566 | -0.0047 | 102.4382
5.5 | 0.6275 | 0.00588 | -0.0032 | 106.7177
6 | 0.6747 | 0.00613 | -0.0016 | 110.0653
6.5 | 0.7223 | 0.00635 | 0 | 113.748
7 | 0.7689 | 0.00657 | 0.0017 | 117.032
7.5 | 0.8152 | 0.00679 | 0.0034 | 120.0589
8 | 0.8611 | 0.00707 | 0.0052 | 121.7963
8.5 | 0.9108 | 0.00734 | 0.006 | 124.0872
9 | 0.9745 | 0.00776 | 0.0035 | 125.5799
9.5 | 1.044 | 0.00822 | -0.0003 | 127.0073
10 | 1.109 | 0.00866 | -0.0032 | 128.06
10.5 | 1.1703 | 0.0092 | -0.0053 | 127.2065
11 | 1.2202 | 0.00976 | -0.0049 | 125.0205
11.5 | 1.2673 | 0.01027 | -0.0038 | 123.3982
12 | 1.3212 | 0.01082 | -0.0044 | 122.1072
12.5 | 1.3736 | 0.0114 | -0.0048 | 120.4912
13 | 1.4232 | 0.01197 | -0.0046 | 118.8972
13.5 | 1.471 | 0.0126 | -0.0042 | 116.746
14 | 1.5114 | 0.01331 | -0.0024 | 113.5537
14.5 | 1.5364 | 0.01391 | 0.0026 | 110.4529
15 | 1.5596 | 0.01476 | 0.0076 | 105.664
15.5 | 1.5837 | 0.01584 | 0.0118 | 99.9811
16.5 | 1.6371 | 0.01804 | 0.0185 | 90.7483
17 | 1.6543 | 0.01982 | 0.0224 | 83.4662
17.5 | 1.6726 | 0.02168 | 0.0257 | 77.1494
18 | 1.6908 | 0.02365 | 0.0284 | 71.4926
18.5 | 1.7072 | 0.02589 | 0.0309 | 65.9405
19 | 1.7241 | 0.02826 | 0.0328 | 61.0085
19.5 | 1.7296 | 0.03172 | 0.0348 | 54.5271
20 | 1.735 | 0.03554 | 0.036 | 48.8182

## 131. Re 16M Mach 0.10 (1)
BIGFOIL.COM POLAR EXPORT
tempest2
HAWKER TEMPEST 61% SEMISPAN |  |  |  | Cl Max: | 1.072 | at alpha= | 10.5 | deg
JavaFoil+Calcfoil stall+Eppler ext transition |  |  |  | L/D Max: | 141.694 | at alpha= | 10 | deg
Re: | 16000000 |  |  | Cd Min: | 0.00552 | at alpha= | 1 | deg
Mach: | 0.1 |  |  | Cl=0 at alpha= | -0.85 | deg
|  |  |  | @ Cl=0.1, Cd= | 0.0055305
|  |  |  | @ Cl=0.4, Cd= | 0.0057758
|  |  |  | @ Cl=0.6, Cd= | 0.0063316
alpha (deg) | Cl | Cd | Cm | Cl/Cd
-16 | -0.554 | 0.10032 | 0.004 | -5.524
-15.5 | -0.581 | 0.09309 | 0.003 | -6.242
-15 | -0.611 | 0.08303 | 0.003 | -7.353
-14.5 | -0.637 | 0.07666 | 0.003 | -8.305
-14 | -0.664 | 0.06834 | 0.002 | -9.722
-13.5 | -0.704 | 0.05161 | 0.002 | -13.637
-13 | -0.797 | 0.01829 | 0.002 | -43.58
-12.5 | -0.828 | 0.01499 | 0.001 | -55.261
-12 | -0.856 | 0.0125 | 0 | -68.494
-11.5 | -0.869 | 0.01154 | -0.001 | -75.324
-11 | -0.875 | 0.01081 | -0.001 | -80.932
-10.5 | -0.874 | 0.0084 | -0.002 | -104.045
-10 | -0.867 | 0.00802 | -0.003 | -108.147
-9.5 | -0.853 | 0.00885 | -0.003 | -96.45
-9 | -0.833 | 0.00854 | -0.004 | -97.549
-8.5 | -0.807 | 0.00822 | -0.005 | -98.14
-8 | -0.775 | 0.00792 | -0.006 | -97.85
-7.5 | -0.738 | 0.00768 | -0.006 | -96.065
-7 | -0.695 | 0.00744 | -0.007 | -93.422
-6.5 | -0.648 | 0.00719 | -0.008 | -90.094
-6 | -0.598 | 0.00695 | -0.009 | -86.11
-5.5 | -0.546 | 0.00679 | -0.009 | -80.429
-5 | -0.491 | 0.00657 | -0.01 | -74.802
-4.5 | -0.435 | 0.0064 | -0.011 | -67.944
-4 | -0.377 | 0.00603 | -0.012 | -62.595
-3.5 | -0.319 | 0.00592 | -0.013 | -53.813
-3 | -0.259 | 0.00582 | -0.013 | -44.533
-2.5 | -0.199 | 0.00573 | -0.014 | -34.808
-2 | -0.139 | 0.0057 | -0.015 | -24.38
-1.5 | -0.079 | 0.00566 | -0.016 | -13.9
-1 | -0.018 | 0.00564 | -0.017 | -3.229
-0.5 | 0.042 | 0.00554 | -0.017 | 7.644
0 | 0.103 | 0.00553 | -0.018 | 18.583
0.5 | 0.163 | 0.00555 | -0.019 | 29.453
1 | 0.224 | 0.00552 | -0.02 | 40.521
1.5 | 0.284 | 0.00553 | -0.02 | 51.433
2 | 0.345 | 0.00562 | -0.021 | 61.283
2.5 | 0.405 | 0.00579 | -0.022 | 69.906
3 | 0.465 | 0.00593 | -0.023 | 78.379
3.5 | 0.524 | 0.00609 | -0.024 | 86.013
4 | 0.583 | 0.00627 | -0.024 | 92.94
4.5 | 0.641 | 0.00648 | -0.025 | 98.852
5 | 0.697 | 0.00689 | -0.026 | 101.181
5.5 | 0.752 | 0.00712 | -0.027 | 105.686
6 | 0.804 | 0.00741 | -0.028 | 108.624
6.5 | 0.854 | 0.00764 | -0.028 | 111.818
7 | 0.901 | 0.00792 | -0.029 | 113.661
7.5 | 0.944 | 0.00821 | -0.03 | 114.897
8 | 0.982 | 0.0085 | -0.031 | 115.598
8.5 | 1.013 | 0.00758 | -0.031 | 133.642
9 | 1.038 | 0.00785 | -0.032 | 132.217
9.5 | 1.056 | 0.00819 | -0.033 | 128.908
10 | 1.067 | 0.00753 | -0.034 | 141.694
10.5 | 1.072 | 0.01116 | -0.034 | 96.082
11 | 1.069 | 0.01178 | -0.035 | 90.789
11.5 | 1.06 | 0.01248 | -0.036 | 84.932
12 | 1.044 | 0.01329 | -0.036 | 78.582
12.5 | 1.022 | 0.01425 | -0.037 | 71.692
13 | 0.993 | 0.0154 | -0.037 | 64.485
13.5 | 0.959 | 0.01699 | -0.038 | 56.452
14 | 0.915 | 0.02007 | -0.038 | 45.601
14.5 | 0.86 | 0.02718 | -0.037 | 31.636
15 | 0.797 | 0.04072 | -0.036 | 19.573
15.5 | 0.755 | 0.04682 | -0.036 | 16.134

## 132. Re 16M Mach 0.10 (2)
BIGFOIL.COM POLAR EXPORT
tempest2
HAWKER TEMPEST 61% SEMISPAN |  |  |  | Cl Max: | 1.7167 | at alpha= | 19.5 | deg
XFOIL ncrit=9 |  |  |  | L/D Max: | 127.646 | at alpha= | 10 | deg
Re: | 16000000 |  |  | Cd Min: | 0.0399 | at alpha= | 20 | deg
Mach: | 0.1 |  |  | Cl=0 at alpha= | -0.98235 | deg
|  |  |  | @ Cl=0.1, Cd= | 0.0045898
|  |  |  | @ Cl=0.4, Cd= | 0.0049713
|  |  |  | @ Cl=0.6, Cd= | 0.0057613
alpha (deg) | Cl | Cd | Cm | Cl/Cd
-20 | -1.6215 | 0.03602 | -0.0696 | -45.0167
-19.5 | -1.6113 | 0.03245 | -0.0692 | -49.6549
-19 | -1.6272 | 0.02723 | -0.0668 | -59.7576
-18.5 | -1.6208 | 0.02427 | -0.0638 | -66.782
-18 | -1.5989 | 0.02259 | -0.0611 | -70.7791
-17 | -1.5647 | 0.01919 | -0.0528 | -81.5373
-16.5 | -1.5498 | 0.01782 | -0.0472 | -86.9697
-16 | -1.5337 | 0.01666 | -0.0411 | -92.0588
-15.5 | -1.4985 | 0.01517 | -0.0388 | -98.7805
-15 | -1.4531 | 0.01427 | -0.0377 | -101.829
-14.5 | -1.4051 | 0.01324 | -0.0372 | -106.1254
-14 | -1.353 | 0.01248 | -0.0372 | -108.4135
-13.5 | -1.3122 | 0.01178 | -0.0347 | -111.3922
-13 | -1.2559 | 0.01117 | -0.0354 | -112.4351
-12.5 | -1.1938 | 0.01047 | -0.0374 | -114.021
-12 | -1.1275 | 0.0099 | -0.0403 | -113.8889
-10.5 | -0.9532 | 0.00844 | -0.0431 | -112.9384
-10 | -0.9095 | 0.00808 | -0.0407 | -112.5619
-9.5 | -0.8645 | 0.0077 | -0.0386 | -112.2727
-9 | -0.8174 | 0.00743 | -0.0368 | -110.0135
-8.5 | -0.7685 | 0.00717 | -0.0355 | -107.1827
-8 | -0.719 | 0.00691 | -0.0342 | -104.0521
-7.5 | -0.6689 | 0.00667 | -0.0331 | -100.2849
-7 | -0.6189 | 0.00642 | -0.0319 | -96.4019
-6.5 | -0.5677 | 0.00623 | -0.031 | -91.1236
-6 | -0.5164 | 0.00602 | -0.0301 | -85.7807
-5.5 | -0.4648 | 0.00584 | -0.0292 | -79.589
-5 | -0.4133 | 0.00567 | -0.0283 | -72.8924
-4.5 | -0.3619 | 0.00551 | -0.0274 | -65.6806
-4 | -0.3113 | 0.00533 | -0.0264 | -58.4053
-3.5 | -0.2613 | 0.00518 | -0.0252 | -50.444
-3 | -0.21 | 0.00507 | -0.0243 | -41.4201
-2.5 | -0.1578 | 0.00499 | -0.0235 | -31.6232
-2 | -0.1053 | 0.00486 | -0.0229 | -21.6667
-1.5 | -0.0536 | 0.00473 | -0.0221 | -11.3319
-1 | -0.0018 | 0.00462 | -0.0213 | -0.38961
-0.5 | 0.0492 | 0.0046 | -0.0204 | 10.6957
0 | 0.099 | 0.00459 | -0.0192 | 21.5686
0.5 | 0.1483 | 0.00458 | -0.0179 | 32.3799
1 | 0.1987 | 0.00462 | -0.0169 | 43.0087
1.5 | 0.2483 | 0.00468 | -0.0157 | 53.0556
2 | 0.2981 | 0.00475 | -0.0145 | 62.7579
2.5 | 0.3459 | 0.00479 | -0.0129 | 72.2129
3 | 0.392 | 0.00493 | -0.011 | 79.5132
3.5 | 0.4385 | 0.00517 | -0.0091 | 84.8162
4 | 0.4867 | 0.00527 | -0.0076 | 92.3529
4.5 | 0.5346 | 0.00544 | -0.006 | 98.2721
5 | 0.5823 | 0.00568 | -0.0044 | 102.5176
5.5 | 0.6302 | 0.0059 | -0.0028 | 106.8136
6 | 0.6777 | 0.00615 | -0.0011 | 110.1951
6.5 | 0.7255 | 0.00637 | 0.0004 | 113.8932
7 | 0.7721 | 0.0066 | 0.0023 | 116.9848
7.5 | 0.8187 | 0.00682 | 0.0041 | 120.044
8 | 0.8649 | 0.0071 | 0.006 | 121.8169
8.5 | 0.9154 | 0.00738 | 0.0068 | 124.0379
9 | 0.9811 | 0.00783 | 0.004 | 125.3001
10 | 1.1169 | 0.00875 | -0.0026 | 127.6457
10.5 | 1.178 | 0.00932 | -0.0044 | 126.3948
11 | 1.2266 | 0.0099 | -0.0034 | 123.899
11.5 | 1.2762 | 0.01041 | -0.0027 | 122.5937
12 | 1.3305 | 0.01099 | -0.0031 | 121.0646
12.5 | 1.3822 | 0.01158 | -0.0031 | 119.361
13 | 1.4319 | 0.01219 | -0.0027 | 117.4651
13.5 | 1.4794 | 0.01289 | -0.002 | 114.7711
14 | 1.5107 | 0.01372 | 0.0019 | 110.1093
14.5 | 1.5381 | 0.01435 | 0.0066 | 107.1847
15 | 1.5604 | 0.01537 | 0.0117 | 101.5224
15.5 | 1.5839 | 0.01661 | 0.0161 | 95.3582
16.5 | 1.6343 | 0.01922 | 0.0232 | 85.0312
17 | 1.6541 | 0.021 | 0.0267 | 78.7667
17.5 | 1.6692 | 0.02321 | 0.0301 | 71.9173
19.5 | 1.7167 | 0.0351 | 0.0385 | 48.9088
20 | 1.7158 | 0.0399 | 0.0393 | 43.0025

## 133. Re 16M Mach 0.25 (1)
BIGFOIL.COM POLAR EXPORT
tempest2
HAWKER TEMPEST 61% SEMISPAN |  |  |  | Cl Max: | 1.027 | at alpha= | 9.5 | deg
JavaFoil+Calcfoil stall+Eppler ext transition |  |  |  | L/D Max: | 130.667 | at alpha= | 8 | deg
Re: | 16000000 |  |  | Cd Min: | 0.00555 | at alpha= | 0 | deg
Mach: | 0.25 |  |  | Cl=0 at alpha= | -0.84921 | deg
|  |  |  | @ Cl=0.1, Cd= | 0.005551
|  |  |  | @ Cl=0.4, Cd= | 0.0057961
|  |  |  | @ Cl=0.6, Cd= | 0.0836
alpha (deg) | Cl | Cd | Cm | Cl/Cd
-14.5 | -0.287 | 0.09322 | 0.002 | -3.074
-14 | -0.354 | 0.08723 | 0.002 | -4.053
-13.5 | -0.417 | 0.07838 | 0.002 | -5.314
-13 | -0.476 | 0.06927 | 0.001 | -6.874
-12.5 | -0.539 | 0.05492 | 0.001 | -9.807
-12 | -0.58 | 0.05513 | 0 | -10.52
-11.5 | -0.708 | 0.01505 | -0.001 | -47.048
-11 | -0.758 | 0.01238 | -0.001 | -61.19
-10.5 | -0.788 | 0.01129 | -0.002 | -69.869
-10 | -0.807 | 0.00765 | -0.003 | -105.461
-9.5 | -0.814 | 0.00816 | -0.004 | -99.676
-9 | -0.81 | 0.00779 | -0.004 | -103.975
-8.5 | -0.796 | 0.00858 | -0.005 | -92.855
-8 | -0.774 | 0.00826 | -0.006 | -93.692
-7.5 | -0.743 | 0.00792 | -0.007 | -93.845
-7 | -0.704 | 0.00762 | -0.007 | -92.377
-6.5 | -0.659 | 0.00737 | -0.008 | -89.484
-6 | -0.611 | 0.00711 | -0.009 | -85.925
-5.5 | -0.558 | 0.00692 | -0.01 | -80.695
-5 | -0.504 | 0.00668 | -0.011 | -75.43
-4.5 | -0.446 | 0.00648 | -0.011 | -68.903
-4 | -0.387 | 0.00615 | -0.012 | -62.995
-3.5 | -0.327 | 0.00598 | -0.013 | -54.693
-3 | -0.266 | 0.00585 | -0.014 | -45.512
-2.5 | -0.205 | 0.00576 | -0.015 | -35.528
-2 | -0.143 | 0.00573 | -0.015 | -24.94
-1.5 | -0.081 | 0.00568 | -0.016 | -14.219
-1 | -0.019 | 0.00568 | -0.017 | -3.293
-0.5 | 0.044 | 0.00556 | -0.018 | 7.825
0 | 0.106 | 0.00555 | -0.019 | 19.051
0.5 | 0.168 | 0.00558 | -0.019 | 30.064
1 | 0.23 | 0.00557 | -0.02 | 41.31
1.5 | 0.292 | 0.00557 | -0.021 | 52.432
2 | 0.354 | 0.00567 | -0.022 | 62.377
2.5 | 0.416 | 0.00584 | -0.023 | 71.186
3 | 0.477 | 0.00603 | -0.023 | 79.189
3.5 | 0.538 | 0.00616 | -0.024 | 87.38
4 | 0.599 | 0.00633 | -0.025 | 94.562
4.5 | 0.658 | 0.00659 | -0.026 | 99.785
5 | 0.715 | 0.00704 | -0.027 | 101.526
5.5 | 0.771 | 0.00729 | -0.028 | 105.684
6 | 0.823 | 0.00761 | -0.028 | 108.18
6.5 | 0.872 | 0.00785 | -0.029 | 111.092
7 | 0.917 | 0.00818 | -0.03 | 112.076
7.5 | 0.956 | 0.00851 | -0.031 | 112.37
8 | 0.989 | 0.00757 | -0.031 | 130.667
8.5 | 1.011 | 0.00789 | -0.032 | 128.195
9 | 1.024 | 0.00824 | -0.033 | 124.291
9.5 | 1.027 | 0.01081 | -0.034 | 95.013
10 | 1.019 | 0.01147 | -0.034 | 88.832
10.5 | 0.999 | 0.01218 | -0.035 | 82.021
11 | 0.967 | 0.01301 | -0.036 | 74.315
11.5 | 0.922 | 0.01405 | -0.036 | 65.67
12 | 0.865 | 0.0156 | -0.037 | 55.464
12.5 | 0.794 | 0.01813 | -0.037 | 43.812
13 | 0.71 | 0.02333 | -0.037 | 30.446
13.5 | 0.606 | 0.0394 | -0.035 | 15.389
14 | 0.499 | 0.06985 | -0.03 | 7.148
14.5 | 0.416 | 0.0836 | -0.028 | 4.977

## 134. Re 16M Mach 0.25 (2)
BIGFOIL.COM POLAR EXPORT
tempest2
HAWKER TEMPEST 61% SEMISPAN |  |  |  | Cl Max: | 1.591 | at alpha= | 16.5 | deg
XFOIL ncrit=9 |  |  |  | L/D Max: | 125.448 | at alpha= | 9.5 | deg
Re: | 16000000 |  |  | Cd Min: | 0.173 | at alpha= | -20 | deg
Mach: | 0.25 |  |  | Cl=0 at alpha= | -0.99327 | deg
|  |  |  | @ Cl=0.1, Cd= | 0.0045905
|  |  |  | @ Cl=0.4, Cd= | 0.0049339
|  |  |  | @ Cl=0.6, Cd= | 0.0057728
alpha (deg) | Cl | Cd | Cm | Cl/Cd
-20 | -0.8635 | 0.173 | 0.0024 | -4.9913
-19.5 | -0.9278 | 0.15062 | -0.0112 | -6.1599
-19 | -1.0791 | 0.1157 | -0.0334 | -9.3267
-18.5 | -1.2071 | 0.08826 | -0.0503 | -13.6766
-18 | -1.2341 | 0.07616 | -0.0569 | -16.204
-17.5 | -1.3215 | 0.05505 | -0.0714 | -24.0054
-17 | -1.3434 | 0.04524 | -0.0769 | -29.695
-16.5 | -1.3753 | 0.03607 | -0.0799 | -38.1286
-16 | -1.4204 | 0.02805 | -0.078 | -50.6381
-15.5 | -1.4406 | 0.02351 | -0.072 | -61.2761
-15 | -1.4469 | 0.02064 | -0.064 | -70.1017
-14.5 | -1.4323 | 0.0179 | -0.0583 | -80.0168
-14 | -1.3931 | 0.01609 | -0.0551 | -86.5817
-13.5 | -1.3488 | 0.01446 | -0.0524 | -93.278
-13 | -1.3111 | 0.01315 | -0.0477 | -99.7034
-12.5 | -1.2512 | 0.01207 | -0.0473 | -103.662
-12 | -1.1854 | 0.01111 | -0.0481 | -106.6967
-11.5 | -1.1035 | 0.01015 | -0.0524 | -108.7192
-11 | -1.0275 | 0.00943 | -0.0555 | -108.9608
-10.5 | -0.9801 | 0.009 | -0.0525 | -108.9
-10 | -0.9351 | 0.0086 | -0.049 | -108.7326
-9.5 | -0.8899 | 0.00813 | -0.0457 | -109.4588
-9 | -0.8424 | 0.00774 | -0.0429 | -108.8372
-8.5 | -0.7924 | 0.00741 | -0.0406 | -106.9366
-7.5 | -0.6887 | 0.00687 | -0.0371 | -100.2475
-7 | -0.6371 | 0.00658 | -0.0354 | -96.8237
-6.5 | -0.5843 | 0.00635 | -0.034 | -92.0157
-6 | -0.5308 | 0.00613 | -0.0328 | -86.5905
-5.5 | -0.4774 | 0.00594 | -0.0317 | -80.3704
-5 | -0.4242 | 0.00576 | -0.0305 | -73.6458
-4.5 | -0.3713 | 0.00556 | -0.0293 | -66.7806
-3.5 | -0.2677 | 0.00521 | -0.0266 | -51.382
-3 | -0.2152 | 0.00509 | -0.0255 | -42.279
-2.5 | -0.1614 | 0.00502 | -0.0247 | -32.1514
-2 | -0.1073 | 0.00489 | -0.0239 | -21.9427
-1.5 | -0.054 | 0.00477 | -0.023 | -11.3208
-1 | -0.0007 | 0.00463 | -0.0222 | -0.15119
-0.5 | 0.0513 | 0.0046 | -0.0211 | 11.1522
0 | 0.1023 | 0.00459 | -0.0198 | 22.2876
0.5 | 0.1527 | 0.00458 | -0.0183 | 33.3406
1 | 0.2042 | 0.00463 | -0.0171 | 44.1037
1.5 | 0.2548 | 0.00468 | -0.0158 | 54.4444
2 | 0.3056 | 0.00476 | -0.0144 | 64.2017
2.5 | 0.3545 | 0.00478 | -0.0126 | 74.1632
3 | 0.4018 | 0.00494 | -0.0105 | 81.336
3.5 | 0.4492 | 0.0052 | -0.0084 | 86.3846
4 | 0.4982 | 0.00531 | -0.0065 | 93.823
4.5 | 0.5472 | 0.0055 | -0.0047 | 99.4909
5 | 0.5957 | 0.00575 | -0.0027 | 103.6
5.5 | 0.6447 | 0.00601 | -0.0007 | 107.2712
6 | 0.6936 | 0.00624 | 0.0013 | 111.1538
6.5 | 0.7421 | 0.00649 | 0.0034 | 114.3451
7 | 0.7894 | 0.00672 | 0.0058 | 117.4702
7.5 | 0.8365 | 0.007 | 0.0083 | 119.5
8 | 0.8843 | 0.00728 | 0.0107 | 121.4698
8.5 | 0.9453 | 0.00769 | 0.0101 | 122.9259
9 | 1.0215 | 0.00819 | 0.0061 | 124.7253
9.5 | 1.0914 | 0.0087 | 0.0036 | 125.4483
10 | 1.1594 | 0.00935 | 0.0016 | 124
10.5 | 1.2182 | 0.01002 | 0.0017 | 121.5768
11 | 1.2647 | 0.01065 | 0.0044 | 118.7512
11.5 | 1.3211 | 0.01129 | 0.0051 | 117.0151
12 | 1.375 | 0.01203 | 0.0062 | 114.2976
12.5 | 1.4266 | 0.01289 | 0.0077 | 110.6749
13 | 1.4732 | 0.01398 | 0.0099 | 105.3791
13.5 | 1.4963 | 0.015 | 0.0166 | 99.7533
14 | 1.5146 | 0.01642 | 0.0234 | 92.2412
14.5 | 1.5375 | 0.01798 | 0.0289 | 85.5117
15 | 1.5555 | 0.02006 | 0.0342 | 77.5424
15.5 | 1.5708 | 0.02255 | 0.039 | 69.6585
16 | 1.5732 | 0.02616 | 0.0437 | 60.1376
16.5 | 1.591 | 0.02906 | 0.0465 | 54.7488
17 | 1.5772 | 0.03478 | 0.0493 | 45.3479
17.5 | 1.5348 | 0.04405 | 0.0496 | 34.8422
18 | 1.5239 | 0.05134 | 0.0483 | 29.6825
18.5 | 1.501 | 0.06063 | 0.0453 | 24.7567
19 | 1.4793 | 0.07041 | 0.0413 | 21.0098
19.5 | 1.4129 | 0.0869 | 0.0328 | 16.2589
20 | 1.3594 | 0.10257 | 0.0242 | 13.2534

## 135. Re 16M Mach 0.50 (1)
BIGFOIL.COM POLAR EXPORT
tempest2
HAWKER TEMPEST 61% SEMISPAN |  |  |  | Cl Max: | 1.141 | at alpha= | 20 | deg
JavaFoil+Calcfoil stall+Eppler ext transition |  |  |  | L/D Max: | 123.688 | at alpha= | 7 | deg
Re: | 16000000 |  |  | Cd Min: | 0.00572 | at alpha= | 1 | deg
Mach: | 0.5 |  |  | Cl=0 at alpha= | -0.85 | deg
|  |  |  | @ Cl=0.1, Cd= | 0.0057352
|  |  |  | @ Cl=0.4, Cd= | 0.0059159
|  |  |  | @ Cl=0.6, Cd= | 0.0065075
alpha (deg) | Cl | Cd | Cm | Cl/Cd
-20 | -1.051 | 0.18009 | 0.008 | -5.838
-19.5 | -1.024 | 0.17606 | 0.007 | -5.818
-19 | -0.997 | 0.16985 | 0.007 | -5.867
-18.5 | -0.969 | 0.16428 | 0.006 | -5.898
-18 | -0.942 | 0.15986 | 0.006 | -5.892
-17.5 | -0.918 | 0.14057 | 0.005 | -6.529
-17 | -0.889 | 0.13517 | 0.005 | -6.58
-16.5 | -0.862 | 0.13029 | 0.004 | -6.613
-16 | -0.834 | 0.1226 | 0.004 | -6.802
-15.5 | -0.808 | 0.11414 | 0.003 | -7.081
-15 | -0.786 | 0.09978 | 0.003 | -7.878
-14.5 | -0.759 | 0.09339 | 0.003 | -8.129
-14 | -0.733 | 0.08648 | 0.002 | -8.477
-13.5 | -0.698 | 0.09598 | 0.001 | -7.269
-13 | -0.677 | 0.08187 | 0.001 | -8.269
-12.5 | -0.668 | 0.06158 | 0.001 | -10.852
-12 | -0.714 | 0.02189 | 0 | -32.632
-11.5 | -0.598 | 0.06668 | 0 | -8.973
-11 | -0.658 | 0.0188 | -0.001 | -34.996
-10.5 | -0.649 | 0.01325 | -0.002 | -48.963
-10 | -0.579 | 0.0217 | -0.003 | -26.703
-9.5 | -0.585 | 0.01217 | -0.004 | -48.093
-9 | -0.548 | 0.0127 | -0.005 | -43.17
-8.5 | -0.521 | 0.01095 | -0.006 | -47.536
-8 | -0.487 | 0.01073 | -0.007 | -45.401
-7.5 | -0.454 | 0.00809 | -0.007 | -56.177
-7 | -0.421 | 0.00779 | -0.008 | -54.045
-6.5 | -0.645 | 0.00859 | -0.009 | -75.102
-6 | -0.638 | 0.00801 | -0.01 | -79.671
-5.5 | -0.602 | 0.0076 | -0.011 | -79.221
-5 | -0.551 | 0.00726 | -0.012 | -75.959
-4.5 | -0.493 | 0.00695 | -0.013 | -71.024
-4 | -0.43 | 0.0067 | -0.014 | -64.281
-3.5 | -0.365 | 0.00623 | -0.014 | -58.486
-3 | -0.297 | 0.0061 | -0.015 | -48.751
-2.5 | -0.229 | 0.00598 | -0.016 | -38.222
-2 | -0.16 | 0.00591 | -0.017 | -26.996
-1.5 | -0.09 | 0.00588 | -0.018 | -15.372
-1 | -0.021 | 0.00584 | -0.019 | -3.581
-0.5 | 0.049 | 0.00575 | -0.02 | 8.457
0 | 0.118 | 0.00573 | -0.021 | 20.62
0.5 | 0.188 | 0.00575 | -0.022 | 32.613
1 | 0.257 | 0.00572 | -0.023 | 44.944
1.5 | 0.326 | 0.00574 | -0.024 | 56.9
2 | 0.395 | 0.0059 | -0.024 | 67.003
2.5 | 0.464 | 0.00612 | -0.025 | 75.93
3 | 0.533 | 0.00634 | -0.026 | 84.107
3.5 | 0.601 | 0.00651 | -0.027 | 92.243
4 | 0.667 | 0.00682 | -0.028 | 97.788
4.5 | 0.731 | 0.00725 | -0.029 | 100.787
5 | 0.791 | 0.00776 | -0.03 | 101.896
5.5 | 0.845 | 0.00708 | -0.031 | 119.339
6 | 0.888 | 0.00741 | -0.032 | 119.825
6.5 | 0.913 | 0.0078 | -0.032 | 117.073
7 | 0.903 | 0.0073 | -0.033 | 123.688
7.5 | 0.744 | 0.01119 | -0.034 | 66.497
8 | 0.601 | 0.01177 | -0.035 | 51.074
8.5 | 0.633 | 0.01268 | -0.036 | 49.936
9 | 0.664 | 0.01366 | -0.037 | 48.625
9.5 | 0.698 | 0.01374 | -0.037 | 50.779
10 | 0.723 | 0.01616 | -0.038 | 44.701
10.5 | 0.76 | 0.01546 | -0.039 | 49.135
11 | 0.781 | 0.01855 | -0.039 | 42.077
11.5 | 0.701 | 0.06323 | -0.029 | 11.092
12 | 0.838 | 0.02108 | -0.04 | 39.744
12.5 | 0.77 | 0.06198 | -0.033 | 12.425
13 | 0.892 | 0.02437 | -0.041 | 36.591
13.5 | 0.873 | 0.04312 | -0.039 | 20.239
14 | 0.848 | 0.07545 | -0.033 | 11.235
14.5 | 0.859 | 0.09168 | -0.031 | 9.372
15 | 0.871 | 0.11105 | -0.027 | 7.844
15.5 | 0.901 | 0.11505 | -0.029 | 7.829
16 | 0.931 | 0.11836 | -0.03 | 7.862
16.5 | 0.957 | 0.12567 | -0.031 | 7.618
17 | 0.978 | 0.14413 | -0.03 | 6.787
17.5 | 1.006 | 0.15335 | -0.031 | 6.561
18 | 1.035 | 0.15707 | -0.032 | 6.587
18.5 | 1.063 | 0.16015 | -0.033 | 6.637
19 | 1.086 | 0.18011 | -0.032 | 6.029
19.5 | 1.114 | 0.18676 | -0.033 | 5.964
20 | 1.141 | 0.18784 | -0.034 | 6.076

## 136. Re 16M Mach 0.50 (2)
BIGFOIL.COM POLAR EXPORT
tempest2
HAWKER TEMPEST 61% SEMISPAN |  |  |  | Cl Max: | 1.016 | at alpha= | 8 | deg
XFOIL ncrit=9 |  |  |  | L/D Max: | 117.192 | at alpha= | 7.5 | deg
Re: | 16000000 |  |  | Cd Min: | 0.00874 | at alpha= | 8 | deg
Mach: | 0.5 |  |  | Cl=0 at alpha= | -1.0302 | deg
|  |  |  | @ Cl=0.1, Cd= | 0.0046032
|  |  |  | @ Cl=0.4, Cd= | 0.0048796
|  |  |  | @ Cl=0.6, Cd= | 0.0057625
alpha (deg) | Cl | Cd | Cm | Cl/Cd
-7 | -0.7121 | 0.00747 | -0.0558 | -95.328
-6.5 | -0.6545 | 0.00693 | -0.0509 | -94.4444
-6 | -0.5934 | 0.0066 | -0.0473 | -89.9091
-5.5 | -0.5322 | 0.00633 | -0.0442 | -84.0758
-5 | -0.4712 | 0.00608 | -0.0414 | -77.5
-4.5 | -0.4107 | 0.00587 | -0.0389 | -69.9659
-4 | -0.3512 | 0.00565 | -0.0365 | -62.1593
-3.5 | -0.2943 | 0.00539 | -0.0339 | -54.6011
-3 | -0.2362 | 0.00523 | -0.0317 | -45.1625
-2.5 | -0.1767 | 0.00512 | -0.03 | -34.5117
-2 | -0.1161 | 0.00499 | -0.0286 | -23.2665
-1.5 | -0.056 | 0.00488 | -0.0273 | -11.4754
-1 | 0.0036 | 0.00473 | -0.0259 | 0.7611
-0.5 | 0.0617 | 0.00461 | -0.0243 | 13.3839
0 | 0.1178 | 0.0046 | -0.0224 | 25.6087
0.5 | 0.1726 | 0.00458 | -0.0202 | 37.6856
1 | 0.2272 | 0.00463 | -0.0179 | 49.0713
1.5 | 0.2822 | 0.00474 | -0.0157 | 59.5359
2 | 0.3378 | 0.00479 | -0.0135 | 70.5219
2.5 | 0.3903 | 0.00485 | -0.0106 | 80.4742
3 | 0.4427 | 0.00501 | -0.0075 | 88.3633
3.5 | 0.4914 | 0.00532 | -0.0036 | 92.3684
4 | 0.5451 | 0.0055 | -0.0005 | 99.1091
4.5 | 0.597 | 0.00574 | 0.0032 | 104.007
5 | 0.6463 | 0.00611 | 0.0076 | 105.7774
5.5 | 0.6969 | 0.00642 | 0.0119 | 108.5514
6 | 0.7426 | 0.00667 | 0.0176 | 111.3343
6.5 | 0.7845 | 0.00694 | 0.0244 | 113.0403
7 | 0.8287 | 0.00727 | 0.0308 | 113.989
7.5 | 0.9141 | 0.0078 | 0.0292 | 117.1923
8 | 1.016 | 0.00874 | 0.0251 | 116.2471

## 137. Re 18M Mach 0.00 (1)
BIGFOIL.COM POLAR EXPORT
tempest2
HAWKER TEMPEST 61% SEMISPAN |  |  |  | Cl Max: | 1.082 | at alpha= | 11 | deg
JavaFoil+Calcfoil stall+Eppler ext transition |  |  |  | L/D Max: | 140.907 | at alpha= | 10.5 | deg
Re: | 18000000 |  |  | Cd Min: | 0.00554 | at alpha= | 0.5 | deg
Mach: | 0 |  |  | Cl=0 at alpha= | -0.85 | deg
|  |  |  | @ Cl=0.1, Cd= | 0.0055617
|  |  |  | @ Cl=0.4, Cd= | 0.005802
|  |  |  | @ Cl=0.6, Cd= | 0.0062962
alpha (deg) | Cl | Cd | Cm | Cl/Cd
-16 | -0.603 | 0.09544 | 0.004 | -6.319
-15.5 | -0.628 | 0.08784 | 0.003 | -7.146
-15 | -0.656 | 0.07656 | 0.003 | -8.567
-14.5 | -0.687 | 0.06397 | 0.003 | -10.736
-14 | -0.72 | 0.05086 | 0.002 | -14.161
-13.5 | -0.774 | 0.02984 | 0.002 | -25.951
-13 | -0.84 | 0.01513 | 0.002 | -55.514
-12.5 | -0.862 | 0.01337 | 0.001 | -64.432
-12 | -0.879 | 0.01189 | 0 | -73.937
-11.5 | -0.887 | 0.01108 | -0.001 | -80.047
-11 | -0.888 | 0.00762 | -0.001 | -116.61
-10.5 | -0.884 | 0.00816 | -0.002 | -108.372
-10 | -0.874 | 0.00781 | -0.003 | -111.87
-9.5 | -0.857 | 0.00869 | -0.003 | -98.623
-9 | -0.835 | 0.00832 | -0.004 | -100.362
-8.5 | -0.807 | 0.0081 | -0.005 | -99.688
-8 | -0.774 | 0.0078 | -0.006 | -99.234
-7.5 | -0.736 | 0.00748 | -0.006 | -98.364
-7 | -0.693 | 0.00731 | -0.007 | -94.822
-6.5 | -0.646 | 0.00707 | -0.008 | -91.391
-6 | -0.596 | 0.00688 | -0.009 | -86.633
-5.5 | -0.544 | 0.00666 | -0.009 | -81.59
-5 | -0.489 | 0.00648 | -0.01 | -75.458
-4.5 | -0.433 | 0.0063 | -0.011 | -68.727
-4 | -0.376 | 0.00604 | -0.012 | -62.181
-3.5 | -0.317 | 0.00588 | -0.013 | -53.972
-3 | -0.258 | 0.00575 | -0.013 | -44.878
-2.5 | -0.198 | 0.00572 | -0.014 | -34.671
-2 | -0.138 | 0.00567 | -0.015 | -24.398
-1.5 | -0.078 | 0.00568 | -0.016 | -13.777
-1 | -0.018 | 0.00563 | -0.016 | -3.216
-0.5 | 0.042 | 0.00561 | -0.017 | 7.506
0 | 0.102 | 0.00556 | -0.018 | 18.415
0.5 | 0.163 | 0.00554 | -0.019 | 29.332
1 | 0.223 | 0.00556 | -0.02 | 40.056
1.5 | 0.283 | 0.00558 | -0.02 | 50.67
2 | 0.343 | 0.00565 | -0.021 | 60.696
2.5 | 0.403 | 0.00581 | -0.022 | 69.282
3 | 0.462 | 0.00593 | -0.023 | 77.991
3.5 | 0.522 | 0.00607 | -0.024 | 86.001
4 | 0.58 | 0.00621 | -0.024 | 93.347
4.5 | 0.638 | 0.00646 | -0.025 | 98.735
5 | 0.694 | 0.00681 | -0.026 | 101.939
5.5 | 0.749 | 0.00702 | -0.027 | 106.692
6 | 0.801 | 0.00729 | -0.027 | 109.94
6.5 | 0.851 | 0.00751 | -0.028 | 113.234
7 | 0.898 | 0.0078 | -0.029 | 115.06
7.5 | 0.941 | 0.00801 | -0.03 | 117.481
8 | 0.98 | 0.00836 | -0.031 | 117.307
8.5 | 1.013 | 0.00746 | -0.031 | 135.795
9 | 1.039 | 0.0077 | -0.032 | 134.797
9.5 | 1.059 | 0.008 | -0.033 | 132.317
10 | 1.073 | 0.00831 | -0.033 | 129.079
10.5 | 1.08 | 0.00767 | -0.034 | 140.907
11 | 1.082 | 0.01134 | -0.035 | 95.339
11.5 | 1.076 | 0.01199 | -0.036 | 89.759
12 | 1.065 | 0.01275 | -0.036 | 83.536
12.5 | 1.048 | 0.0136 | -0.037 | 77.044
13 | 1.025 | 0.01456 | -0.037 | 70.411
13.5 | 0.997 | 0.01579 | -0.038 | 63.166
14 | 0.962 | 0.0179 | -0.038 | 53.759
14.5 | 0.918 | 0.02217 | -0.038 | 41.392
15 | 0.869 | 0.02868 | -0.038 | 30.319
15.5 | 0.83 | 0.03317 | -0.038 | 25.037
16 | 0.762 | 0.05655 | -0.035 | 13.468

## 138. Re 18M Mach 0.00 (2)
BIGFOIL.COM POLAR EXPORT
tempest2
HAWKER TEMPEST 61% SEMISPAN |  |  |  | Cl Max: | 1.7545 | at alpha= | 20 | deg
XFOIL ncrit=9 |  |  |  | L/D Max: | 130.557 | at alpha= | 10 | deg
Re: | 18000000 |  |  | Cd Min: | 0.03376 | at alpha= | 20 | deg
Mach: | 0 |  |  | Cl=0 at alpha= | -0.97426 | deg
|  |  |  | @ Cl=0.1, Cd= | 0.004651
|  |  |  | @ Cl=0.4, Cd= | 0.0050283
|  |  |  | @ Cl=0.6, Cd= | 0.0057108
alpha (deg) | Cl | Cd | Cm | Cl/Cd
-20 | -1.6771 | 0.0287 | -0.0647 | -58.4355
-19.5 | -1.6642 | 0.02613 | -0.0629 | -63.6892
-19 | -1.6607 | 0.02317 | -0.0595 | -71.6746
-18.5 | -1.6463 | 0.02119 | -0.0561 | -77.6923
-18 | -1.6241 | 0.01982 | -0.053 | -81.9425
-17 | -1.5842 | 0.01736 | -0.0443 | -91.2558
-16 | -1.5295 | 0.01535 | -0.0368 | -99.6417
-15.5 | -1.492 | 0.01406 | -0.035 | -106.1166
-15 | -1.444 | 0.01326 | -0.0347 | -108.8989
-14.5 | -1.3938 | 0.01245 | -0.0348 | -111.9518
-14 | -1.3521 | 0.01182 | -0.0329 | -114.3909
-13.5 | -1.3014 | 0.01118 | -0.0328 | -116.4043
-13 | -1.2417 | 0.01061 | -0.0346 | -117.0311
-12.5 | -1.1792 | 0.00999 | -0.037 | -118.038
-12 | -1.1032 | 0.0094 | -0.0425 | -117.3617
-11.5 | -1.0405 | 0.00889 | -0.0448 | -117.0416
-10.5 | -0.9532 | 0.00823 | -0.0405 | -115.8202
-10 | -0.9093 | 0.00789 | -0.0384 | -115.2471
-9.5 | -0.8639 | 0.00752 | -0.0365 | -114.8803
-9 | -0.8165 | 0.00726 | -0.0351 | -112.4656
-8.5 | -0.7676 | 0.00702 | -0.0339 | -109.3447
-8 | -0.7181 | 0.00678 | -0.0328 | -105.9145
-7.5 | -0.6679 | 0.00655 | -0.0318 | -101.9695
-7 | -0.6179 | 0.0063 | -0.0308 | -98.0794
-6.5 | -0.5669 | 0.00612 | -0.03 | -92.6307
-5.5 | -0.4645 | 0.00577 | -0.0284 | -80.5026
-5 | -0.4133 | 0.00561 | -0.0275 | -73.672
-4.5 | -0.3625 | 0.00546 | -0.0266 | -66.3919
-4 | -0.3121 | 0.0053 | -0.0256 | -58.8868
-3.5 | -0.2619 | 0.00515 | -0.0245 | -50.8544
-3 | -0.2104 | 0.00505 | -0.0238 | -41.6634
-2.5 | -0.1582 | 0.00496 | -0.0231 | -31.8952
-2 | -0.1057 | 0.00484 | -0.0226 | -21.8388
-1.5 | -0.0542 | 0.00472 | -0.0218 | -11.4831
-1 | -0.0026 | 0.00465 | -0.021 | -0.55914
-0.5 | 0.0479 | 0.00467 | -0.0201 | 10.257
0 | 0.0976 | 0.00465 | -0.0189 | 20.9892
0.5 | 0.1474 | 0.00467 | -0.0178 | 31.5632
1 | 0.1982 | 0.00469 | -0.0169 | 42.2601
1.5 | 0.2478 | 0.00472 | -0.0158 | 52.5
2 | 0.298 | 0.00479 | -0.0148 | 62.2129
2.5 | 0.3459 | 0.00485 | -0.0133 | 71.3196
3 | 0.3921 | 0.005 | -0.0115 | 78.42
3.5 | 0.4396 | 0.00517 | -0.0099 | 85.029
4 | 0.4878 | 0.00527 | -0.0085 | 92.5617
4.5 | 0.535 | 0.00542 | -0.0068 | 98.7085
5 | 0.5824 | 0.00563 | -0.0053 | 103.4458
5.5 | 0.6303 | 0.00585 | -0.0038 | 107.7436
6 | 0.6784 | 0.00606 | -0.0024 | 111.9472
6.5 | 0.7264 | 0.00628 | -0.0009 | 115.6688
7 | 0.7732 | 0.00649 | 0.0007 | 119.1371
7.5 | 0.8199 | 0.00671 | 0.0024 | 122.1908
8 | 0.8657 | 0.00697 | 0.0042 | 124.2037
8.5 | 0.9116 | 0.00721 | 0.0059 | 126.4355
9.5 | 1.0346 | 0.008 | 0.002 | 129.325
10 | 1.1019 | 0.00844 | -0.0014 | 130.5569
10.5 | 1.167 | 0.009 | -0.0044 | 129.6667
11 | 1.2232 | 0.00955 | -0.0054 | 128.0838
11.5 | 1.2669 | 0.01001 | -0.0035 | 126.5634
12 | 1.3208 | 0.01054 | -0.0041 | 125.3131
12.5 | 1.3737 | 0.0111 | -0.0046 | 123.7568
13 | 1.4236 | 0.01167 | -0.0044 | 121.988
13.5 | 1.4713 | 0.01229 | -0.004 | 119.7152
14 | 1.516 | 0.01307 | -0.0031 | 115.9908
14.5 | 1.5459 | 0.01362 | 0.0009 | 113.5022
15 | 1.5671 | 0.01448 | 0.0064 | 108.2251
15.5 | 1.5896 | 0.01558 | 0.011 | 102.0282
16 | 1.6149 | 0.01671 | 0.0148 | 96.6427
16.5 | 1.6452 | 0.01762 | 0.0174 | 93.3712
18 | 1.705 | 0.0227 | 0.0272 | 75.1101
18.5 | 1.7223 | 0.02482 | 0.0297 | 69.3916
19 | 1.7396 | 0.02707 | 0.0318 | 64.263
19.5 | 1.7471 | 0.03027 | 0.034 | 57.7172
20 | 1.7545 | 0.03376 | 0.0354 | 51.9698

## 139. Re 18M Mach 0.10 (1)
BIGFOIL.COM POLAR EXPORT
tempest2
HAWKER TEMPEST 61% SEMISPAN |  |  |  | Cl Max: | 1.072 | at alpha= | 10.5 | deg
JavaFoil+Calcfoil stall+Eppler ext transition |  |  |  | L/D Max: | 144.034 | at alpha= | 10 | deg
Re: | 18000000 |  |  | Cd Min: | 0.00555 | at alpha= | 1 | deg
Mach: | 0.1 |  |  | Cl=0 at alpha= | -0.85 | deg
|  |  |  | @ Cl=0.1, Cd= | 0.005572
|  |  |  | @ Cl=0.4, Cd= | 0.0058083
|  |  |  | @ Cl=0.6, Cd= | 0.0062745
alpha (deg) | Cl | Cd | Cm | Cl/Cd
-16 | -0.555 | 0.09949 | 0.004 | -5.576
-15.5 | -0.583 | 0.0911 | 0.003 | -6.395
-15 | -0.613 | 0.08007 | 0.003 | -7.657
-14.5 | -0.641 | 0.07288 | 0.003 | -8.789
-14 | -0.67 | 0.06343 | 0.002 | -10.567
-13.5 | -0.718 | 0.04259 | 0.002 | -16.866
-13 | -0.803 | 0.01673 | 0.002 | -48.014
-12.5 | -0.832 | 0.01423 | 0.001 | -58.482
-12 | -0.857 | 0.01224 | 0 | -70.044
-11.5 | -0.87 | 0.0113 | -0.001 | -77.004
-11 | -0.875 | 0.01064 | -0.001 | -82.226
-10.5 | -0.874 | 0.00826 | -0.002 | -105.808
-10 | -0.867 | 0.0079 | -0.003 | -109.785
-9.5 | -0.853 | 0.00874 | -0.003 | -97.605
-9 | -0.833 | 0.00841 | -0.004 | -99.049
-8.5 | -0.807 | 0.00809 | -0.005 | -99.688
-8 | -0.775 | 0.00785 | -0.006 | -98.693
-7.5 | -0.738 | 0.00755 | -0.006 | -97.749
-7 | -0.695 | 0.00729 | -0.007 | -95.307
-6.5 | -0.648 | 0.00707 | -0.008 | -91.67
-6 | -0.598 | 0.00688 | -0.009 | -86.95
-5.5 | -0.546 | 0.00672 | -0.009 | -81.211
-5 | -0.491 | 0.0065 | -0.01 | -75.612
-4.5 | -0.435 | 0.00632 | -0.011 | -68.908
-4 | -0.377 | 0.00601 | -0.012 | -62.777
-3.5 | -0.319 | 0.00586 | -0.013 | -54.428
-3 | -0.259 | 0.00577 | -0.013 | -44.938
-2.5 | -0.199 | 0.00572 | -0.014 | -34.872
-2 | -0.139 | 0.00566 | -0.015 | -24.55
-1.5 | -0.079 | 0.00566 | -0.016 | -13.895
-1 | -0.018 | 0.00567 | -0.017 | -3.211
-0.5 | 0.042 | 0.00561 | -0.017 | 7.554
0 | 0.103 | 0.00557 | -0.018 | 18.469
0.5 | 0.163 | 0.00557 | -0.019 | 29.307
1 | 0.224 | 0.00555 | -0.02 | 40.318
1.5 | 0.284 | 0.00559 | -0.02 | 50.806
2 | 0.345 | 0.00568 | -0.021 | 60.676
2.5 | 0.405 | 0.00582 | -0.022 | 69.587
3 | 0.465 | 0.00592 | -0.023 | 78.455
3.5 | 0.524 | 0.00608 | -0.024 | 86.266
4 | 0.583 | 0.00621 | -0.024 | 93.802
4.5 | 0.641 | 0.00643 | -0.025 | 99.702
5 | 0.697 | 0.00681 | -0.026 | 102.45
5.5 | 0.752 | 0.00707 | -0.027 | 106.367
6 | 0.804 | 0.00731 | -0.028 | 110.121
6.5 | 0.854 | 0.00759 | -0.028 | 112.51
7 | 0.901 | 0.00781 | -0.029 | 115.306
7.5 | 0.944 | 0.00812 | -0.03 | 116.242
8 | 0.982 | 0.00838 | -0.031 | 117.202
8.5 | 1.013 | 0.00751 | -0.031 | 134.978
9 | 1.038 | 0.00776 | -0.032 | 133.766
9.5 | 1.056 | 0.00809 | -0.033 | 130.61
10 | 1.068 | 0.00741 | -0.034 | 144.034
10.5 | 1.072 | 0.01095 | -0.034 | 97.88
11 | 1.07 | 0.01155 | -0.035 | 92.598
11.5 | 1.061 | 0.01227 | -0.036 | 86.454
12 | 1.045 | 0.013 | -0.036 | 80.385
12.5 | 1.023 | 0.01393 | -0.037 | 73.42
13 | 0.994 | 0.01511 | -0.037 | 65.816
13.5 | 0.961 | 0.01646 | -0.038 | 58.371
14 | 0.919 | 0.01916 | -0.038 | 47.947
14.5 | 0.864 | 0.02574 | -0.038 | 33.549
15 | 0.806 | 0.0359 | -0.037 | 22.466
15.5 | 0.764 | 0.04171 | -0.037 | 18.307

## 140. Re 18M Mach 0.10 (2)
BIGFOIL.COM POLAR EXPORT
tempest2
HAWKER TEMPEST 61% SEMISPAN |  |  |  | Cl Max: | 1.7384 | at alpha= | 20 | deg
XFOIL ncrit=9 |  |  |  | L/D Max: | 129.977 | at alpha= | 10 | deg
Re: | 18000000 |  |  | Cd Min: | 0.03773 | at alpha= | 20 | deg
Mach: | 0.1 |  |  | Cl=0 at alpha= | -0.97539 | deg
|  |  |  | @ Cl=0.1, Cd= | 0.0046504
|  |  |  | @ Cl=0.4, Cd= | 0.0050218
|  |  |  | @ Cl=0.6, Cd= | 0.0057115
alpha (deg) | Cl | Cd | Cm | Cl/Cd
-12.5 | -1.1902 | 0.01018 | -0.0384 | -116.9155
-12 | -1.1135 | 0.00956 | -0.0437 | -116.4749
-11.5 | -1.0469 | 0.009 | -0.0466 | -116.3222
-11 | -1.0025 | 0.00865 | -0.0444 | -115.896
-10 | -0.9141 | 0.00799 | -0.0398 | -114.4055
-9.5 | -0.8688 | 0.00759 | -0.0377 | -114.4664
-9 | -0.8213 | 0.00731 | -0.036 | -112.3529
-8.5 | -0.7721 | 0.00706 | -0.0347 | -109.3626
-8 | -0.722 | 0.00682 | -0.0336 | -105.8651
-7.5 | -0.6715 | 0.00658 | -0.0325 | -102.0517
-7 | -0.6213 | 0.00633 | -0.0314 | -98.1517
-6.5 | -0.5699 | 0.00615 | -0.0305 | -92.6667
-5.5 | -0.4668 | 0.00578 | -0.0288 | -80.7612
-5 | -0.4153 | 0.00563 | -0.0279 | -73.7655
-4.5 | -0.3643 | 0.00547 | -0.0269 | -66.5996
-4 | -0.3136 | 0.00531 | -0.0259 | -59.0584
-3.5 | -0.2631 | 0.00515 | -0.0248 | -51.0874
-3 | -0.2113 | 0.00506 | -0.024 | -41.7589
-2.5 | -0.1589 | 0.00496 | -0.0233 | -32.0363
-2 | -0.1061 | 0.00484 | -0.0227 | -21.9215
-1.5 | -0.0543 | 0.00472 | -0.022 | -11.5042
-1 | -0.0025 | 0.00465 | -0.0212 | -0.53763
-0.5 | 0.0483 | 0.00466 | -0.0202 | 10.3648
0 | 0.0982 | 0.00465 | -0.019 | 21.1183
0.5 | 0.1482 | 0.00466 | -0.0179 | 31.8026
1 | 0.1993 | 0.00469 | -0.017 | 42.4947
1.5 | 0.249 | 0.00472 | -0.0158 | 52.7542
2 | 0.2994 | 0.00479 | -0.0148 | 62.5052
2.5 | 0.3475 | 0.00485 | -0.0133 | 71.6495
3 | 0.3939 | 0.005 | -0.0114 | 78.78
3.5 | 0.4415 | 0.00517 | -0.0098 | 85.3965
4 | 0.4899 | 0.00527 | -0.0083 | 92.9602
4.5 | 0.5374 | 0.00543 | -0.0066 | 98.9687
5 | 0.5851 | 0.00564 | -0.005 | 103.7411
5.5 | 0.633 | 0.00587 | -0.0034 | 107.8365
6 | 0.6814 | 0.00607 | -0.002 | 112.257
6.5 | 0.7296 | 0.0063 | -0.0005 | 115.8095
7 | 0.7766 | 0.00651 | 0.0013 | 119.2934
7.5 | 0.8233 | 0.00674 | 0.0031 | 122.1513
8 | 0.8693 | 0.00699 | 0.005 | 124.3634
8.5 | 0.9156 | 0.00725 | 0.0068 | 126.2897
9 | 0.9724 | 0.00763 | 0.0062 | 127.4443
9.5 | 1.0431 | 0.00807 | 0.0022 | 129.2565
10 | 1.11 | 0.00854 | -0.0008 | 129.9766
10.5 | 1.1751 | 0.00912 | -0.0036 | 128.8487
12 | 1.3303 | 0.01071 | -0.0029 | 124.211
12.5 | 1.3825 | 0.01129 | -0.0029 | 122.4535
13 | 1.4322 | 0.0119 | -0.0025 | 120.3529
13.5 | 1.4795 | 0.01259 | -0.0017 | 117.5139
14 | 1.5188 | 0.01349 | 0.0005 | 112.5871
14.5 | 1.5463 | 0.01408 | 0.0052 | 109.8224
15 | 1.5677 | 0.01508 | 0.0107 | 103.9589
16 | 1.6175 | 0.01744 | 0.0188 | 92.7466
17 | 1.667 | 0.02023 | 0.0254 | 82.4024
17.5 | 1.684 | 0.02226 | 0.0288 | 75.6514
18.5 | 1.717 | 0.02687 | 0.0342 | 63.9003
19 | 1.7327 | 0.02952 | 0.0361 | 58.6958
19.5 | 1.7359 | 0.0334 | 0.038 | 51.9731
20 | 1.7384 | 0.03773 | 0.039 | 46.0747

## 141. Re 18M Mach 0.25 (1)
BIGFOIL.COM POLAR EXPORT
tempest2
HAWKER TEMPEST 61% SEMISPAN |  |  |  | Cl Max: | 1.027 | at alpha= | 9.5 | deg
JavaFoil+Calcfoil stall+Eppler ext transition |  |  |  | L/D Max: | 136.568 | at alpha= | 9.5 | deg
Re: | 18000000 |  |  | Cd Min: | 0.00558 | at alpha= | 0 | deg
Mach: | 0.25 |  |  | Cl=0 at alpha= | -0.84921 | deg
|  |  |  | @ Cl=0.1, Cd= | 0.0055868
|  |  |  | @ Cl=0.4, Cd= | 0.0058213
|  |  |  | @ Cl=0.6, Cd= | 0.07914
alpha (deg) | Cl | Cd | Cm | Cl/Cd
-14.5 | -0.287 | 0.09276 | 0.002 | -3.091
-14 | -0.354 | 0.08682 | 0.002 | -4.073
-13.5 | -0.416 | 0.07877 | 0.002 | -5.283
-13 | -0.476 | 0.06976 | 0.001 | -6.817
-12.5 | -0.538 | 0.0556 | 0.001 | -9.668
-12 | -0.589 | 0.04862 | 0 | -12.109
-11.5 | -0.712 | 0.01415 | -0.001 | -50.326
-11 | -0.759 | 0.01213 | -0.001 | -62.529
-10.5 | -0.789 | 0.01107 | -0.002 | -71.305
-10 | -0.807 | 0.00754 | -0.003 | -107.074
-9.5 | -0.814 | 0.00807 | -0.004 | -100.807
-9 | -0.81 | 0.00887 | -0.004 | -91.325
-8.5 | -0.796 | 0.00851 | -0.005 | -93.564
-8 | -0.774 | 0.00809 | -0.006 | -95.603
-7.5 | -0.743 | 0.00779 | -0.007 | -95.342
-7 | -0.704 | 0.00753 | -0.007 | -93.54
-6.5 | -0.659 | 0.00724 | -0.008 | -91.085
-6 | -0.611 | 0.007 | -0.009 | -87.25
-5.5 | -0.558 | 0.00682 | -0.01 | -81.832
-5 | -0.504 | 0.00663 | -0.011 | -76.003
-4.5 | -0.446 | 0.00645 | -0.011 | -69.241
-4 | -0.387 | 0.00612 | -0.012 | -63.296
-3.5 | -0.327 | 0.00594 | -0.013 | -55.107
-3 | -0.266 | 0.00583 | -0.014 | -45.677
-2.5 | -0.205 | 0.00574 | -0.015 | -35.667
-2 | -0.143 | 0.00571 | -0.015 | -25.011
-1.5 | -0.081 | 0.00571 | -0.016 | -14.155
-1 | -0.019 | 0.00569 | -0.017 | -3.285
-0.5 | 0.044 | 0.00565 | -0.018 | 7.702
0 | 0.106 | 0.00558 | -0.019 | 18.938
0.5 | 0.168 | 0.00559 | -0.019 | 30.036
1 | 0.23 | 0.00558 | -0.02 | 41.19
1.5 | 0.292 | 0.00562 | -0.021 | 51.98
2 | 0.354 | 0.00571 | -0.022 | 61.97
2.5 | 0.416 | 0.00586 | -0.023 | 70.995
3 | 0.477 | 0.006 | -0.023 | 79.639
3.5 | 0.538 | 0.00613 | -0.024 | 87.901
4 | 0.599 | 0.00633 | -0.025 | 94.605
4.5 | 0.658 | 0.00655 | -0.026 | 100.376
5 | 0.715 | 0.00694 | -0.027 | 102.999
5.5 | 0.771 | 0.00721 | -0.028 | 106.978
6 | 0.823 | 0.00749 | -0.028 | 109.831
6.5 | 0.872 | 0.00782 | -0.029 | 111.563
7 | 0.917 | 0.00805 | -0.03 | 113.919
7.5 | 0.956 | 0.00839 | -0.031 | 114.018
8 | 0.989 | 0.00752 | -0.031 | 131.571
8.5 | 1.011 | 0.00782 | -0.032 | 129.387
9 | 1.025 | 0.00813 | -0.033 | 125.968
9.5 | 1.027 | 0.00752 | -0.034 | 136.568
10 | 1.019 | 0.01125 | -0.034 | 90.554
10.5 | 0.999 | 0.01194 | -0.035 | 83.691
11 | 0.967 | 0.01275 | -0.036 | 75.867
11.5 | 0.923 | 0.01385 | -0.036 | 66.646
12 | 0.867 | 0.01517 | -0.037 | 57.133
12.5 | 0.797 | 0.01738 | -0.037 | 45.862
13 | 0.715 | 0.02163 | -0.037 | 33.073
13.5 | 0.616 | 0.03378 | -0.036 | 18.228
14 | 0.506 | 0.06248 | -0.032 | 8.101
14.5 | 0.419 | 0.07914 | -0.029 | 5.294

## 142. Re 18M Mach 0.25 (2)
BIGFOIL.COM POLAR EXPORT
tempest2
HAWKER TEMPEST 61% SEMISPAN |  |  |  | Cl Max: | 1.6115 | at alpha= | 16.5 | deg
XFOIL ncrit=9 |  |  |  | L/D Max: | 128.057 | at alpha= | 9.5 | deg
Re: | 18000000 |  |  | Cd Min: | 0.09653 | at alpha= | 20 | deg
Mach: | 0.25 |  |  | Cl=0 at alpha= | -0.98752 | deg
|  |  |  | @ Cl=0.1, Cd= | 0.0046403
|  |  |  | @ Cl=0.4, Cd= | 0.0049878
|  |  |  | @ Cl=0.6, Cd= | 0.0057137
alpha (deg) | Cl | Cd | Cm | Cl/Cd
-18.5 | -1.2595 | 0.08031 | -0.0557 | -15.683
-17.5 | -1.3557 | 0.05067 | -0.0747 | -26.7555
-17 | -1.3393 | 0.04568 | -0.0765 | -29.3192
-16.5 | -1.3815 | 0.03551 | -0.08 | -38.9045
-16 | -1.4249 | 0.02775 | -0.0778 | -51.3477
-15.5 | -1.4502 | 0.02305 | -0.0712 | -62.9154
-15 | -1.4528 | 0.02037 | -0.0634 | -71.3206
-14.5 | -1.4358 | 0.01734 | -0.0585 | -82.8028
-14 | -1.3945 | 0.01568 | -0.0554 | -88.9349
-13.5 | -1.3537 | 0.01408 | -0.0518 | -96.1435
-13 | -1.3127 | 0.01268 | -0.0478 | -103.5252
-12.5 | -1.2473 | 0.01168 | -0.0484 | -106.7894
-12 | -1.1766 | 0.01071 | -0.0502 | -109.8599
-11.5 | -1.0893 | 0.00977 | -0.0557 | -111.4944
-11 | -1.0312 | 0.00922 | -0.0549 | -111.8438
-10.5 | -0.9875 | 0.00882 | -0.0511 | -111.9615
-10 | -0.941 | 0.00847 | -0.0479 | -111.098
-9.5 | -0.8947 | 0.00802 | -0.0448 | -111.5586
-9 | -0.8465 | 0.00763 | -0.0421 | -110.9436
-8.5 | -0.7963 | 0.0073 | -0.0399 | -109.0822
-8 | -0.7446 | 0.00701 | -0.0381 | -106.2197
-7.5 | -0.6917 | 0.00677 | -0.0366 | -102.1713
-7 | -0.6394 | 0.00649 | -0.035 | -98.5208
-6.5 | -0.5868 | 0.00625 | -0.0335 | -93.888
-5.5 | -0.4798 | 0.00586 | -0.0312 | -81.8771
-5 | -0.4265 | 0.00569 | -0.03 | -74.9561
-4.5 | -0.3735 | 0.00553 | -0.0289 | -67.5407
-4 | -0.3211 | 0.00537 | -0.0276 | -59.7952
-3.5 | -0.2698 | 0.00517 | -0.0262 | -52.1857
-3 | -0.2164 | 0.00508 | -0.0253 | -42.5984
-2.5 | -0.1628 | 0.00498 | -0.0244 | -32.6908
-2 | -0.1084 | 0.00486 | -0.0237 | -22.3045
-1.5 | -0.0549 | 0.00473 | -0.0229 | -11.6068
-1 | -0.0013 | 0.00465 | -0.0221 | -0.27957
-0.5 | 0.0508 | 0.00465 | -0.021 | 10.9247
0 | 0.1017 | 0.00464 | -0.0196 | 21.9181
0.5 | 0.1527 | 0.00465 | -0.0183 | 32.8387
1 | 0.2049 | 0.00469 | -0.0173 | 43.6887
1.5 | 0.2556 | 0.00472 | -0.0159 | 54.1525
2 | 0.3072 | 0.0048 | -0.0147 | 64
2.5 | 0.3563 | 0.00484 | -0.013 | 73.6157
3 | 0.4036 | 0.005 | -0.0109 | 80.72
3.5 | 0.4524 | 0.0052 | -0.0091 | 87
4 | 0.5016 | 0.0053 | -0.0073 | 94.6415
4.5 | 0.5502 | 0.00547 | -0.0053 | 100.585
5.5 | 0.6483 | 0.00595 | -0.0015 | 108.958
6 | 0.6974 | 0.00618 | 0.0005 | 112.8479
6.5 | 0.7464 | 0.00643 | 0.0025 | 116.0809
7 | 0.7946 | 0.00664 | 0.0047 | 119.6687
7.5 | 0.8416 | 0.00691 | 0.0073 | 121.7945
8 | 0.8874 | 0.00717 | 0.0101 | 123.7657
8.5 | 0.9378 | 0.0075 | 0.0119 | 125.04
9 | 1.0097 | 0.00796 | 0.0089 | 126.8467
9.5 | 1.0872 | 0.00849 | 0.0047 | 128.0565
10 | 1.1542 | 0.00913 | 0.0029 | 126.4184
10.5 | 1.2196 | 0.00975 | 0.0016 | 125.0872
11 | 1.2647 | 0.01036 | 0.0047 | 122.0753
11.5 | 1.3215 | 0.01098 | 0.0053 | 120.3552
12 | 1.3757 | 0.01171 | 0.0064 | 117.4808
12.5 | 1.4276 | 0.01255 | 0.0078 | 113.753
13 | 1.4741 | 0.01364 | 0.0101 | 108.0718
13.5 | 1.5052 | 0.0147 | 0.0153 | 102.3946
14 | 1.5223 | 0.01613 | 0.0224 | 94.3769
14.5 | 1.5502 | 0.01737 | 0.0275 | 89.2458
15 | 1.5709 | 0.01924 | 0.0328 | 81.6476
15.5 | 1.588 | 0.02153 | 0.0377 | 73.7575
16 | 1.5933 | 0.02483 | 0.0426 | 64.1683
16.5 | 1.6115 | 0.02759 | 0.0458 | 58.4088
17 | 1.6012 | 0.03282 | 0.0489 | 48.7873
17.5 | 1.5642 | 0.04123 | 0.0501 | 37.9384
18 | 1.5539 | 0.0482 | 0.0495 | 32.2386
18.5 | 1.5315 | 0.05709 | 0.047 | 26.8261
19 | 1.5098 | 0.06662 | 0.0434 | 22.6629
19.5 | 1.4484 | 0.08202 | 0.0358 | 17.6591
20 | 1.4007 | 0.09653 | 0.028 | 14.5105

## 143. Re 18M Mach 0.50 (1)
BIGFOIL.COM POLAR EXPORT
tempest2
HAWKER TEMPEST 61% SEMISPAN |  |  |  | Cl Max: | 1.142 | at alpha= | 20 | deg
JavaFoil+Calcfoil stall+Eppler ext transition |  |  |  | L/D Max: | 125.258 | at alpha= | 7 | deg
Re: | 18000000 |  |  | Cd Min: | 0.00575 | at alpha= | 0 | deg
Mach: | 0.5 |  |  | Cl=0 at alpha= | -0.85 | deg
|  |  |  | @ Cl=0.1, Cd= | 0.005763
|  |  |  | @ Cl=0.4, Cd= | 0.0059359
|  |  |  | @ Cl=0.6, Cd= | 0.0065066
alpha (deg) | Cl | Cd | Cm | Cl/Cd
-20 | -1.051 | 0.186 | 0.008 | -5.653
-19.5 | -1.024 | 0.17861 | 0.007 | -5.734
-19 | -0.996 | 0.17437 | 0.007 | -5.715
-18.5 | -0.969 | 0.17035 | 0.006 | -5.687
-18 | -0.942 | 0.16514 | 0.006 | -5.703
-17.5 | -0.917 | 0.14597 | 0.005 | -6.282
-17 | -0.889 | 0.14105 | 0.005 | -6.302
-16.5 | -0.861 | 0.1379 | 0.004 | -6.245
-16 | -0.834 | 0.12829 | 0.004 | -6.498
-15.5 | -0.808 | 0.11827 | 0.003 | -6.831
-15 | -0.782 | 0.10806 | 0.003 | -7.24
-14.5 | -0.754 | 0.10285 | 0.002 | -7.334
-14 | -0.727 | 0.09627 | 0.002 | -7.553
-13.5 | -0.698 | 0.09498 | 0.001 | -7.348
-13 | -0.679 | 0.08011 | 0.001 | -8.47
-12.5 | -0.676 | 0.05638 | 0.001 | -11.981
-12 | -0.722 | 0.01959 | 0 | -36.843
-11.5 | -0.6 | 0.06472 | 0 | -9.276
-11 | -0.664 | 0.01724 | -0.001 | -38.495
-10.5 | -0.65 | 0.013 | -0.002 | -49.962
-10 | -0.593 | 0.01768 | -0.003 | -33.531
-9.5 | -0.586 | 0.01192 | -0.004 | -49.12
-9 | -0.55 | 0.01233 | -0.005 | -44.582
-8.5 | -0.521 | 0.01081 | -0.006 | -48.182
-8 | -0.487 | 0.01054 | -0.007 | -46.233
-7.5 | -0.455 | 0.00795 | -0.007 | -57.197
-7 | -0.421 | 0.00768 | -0.008 | -54.806
-6.5 | -0.645 | 0.00841 | -0.009 | -76.749
-6 | -0.638 | 0.00789 | -0.01 | -80.88
-5.5 | -0.602 | 0.00747 | -0.011 | -80.566
-5 | -0.551 | 0.00715 | -0.012 | -77.131
-4.5 | -0.493 | 0.00688 | -0.013 | -71.691
-4 | -0.43 | 0.00659 | -0.014 | -65.333
-3.5 | -0.365 | 0.00621 | -0.014 | -58.74
-3 | -0.297 | 0.00602 | -0.015 | -49.341
-2.5 | -0.229 | 0.00591 | -0.016 | -38.719
-2 | -0.16 | 0.00586 | -0.017 | -27.264
-1.5 | -0.09 | 0.00583 | -0.018 | -15.503
-1 | -0.021 | 0.00586 | -0.019 | -3.564
-0.5 | 0.049 | 0.0058 | -0.02 | 8.382
0 | 0.118 | 0.00575 | -0.021 | 20.527
0.5 | 0.188 | 0.00576 | -0.022 | 32.557
1 | 0.257 | 0.00575 | -0.023 | 44.715
1.5 | 0.326 | 0.00579 | -0.024 | 56.355
2 | 0.395 | 0.00592 | -0.024 | 66.817
2.5 | 0.464 | 0.00614 | -0.025 | 75.629
3 | 0.533 | 0.00628 | -0.026 | 84.958
3.5 | 0.601 | 0.00651 | -0.027 | 92.24
4 | 0.667 | 0.00674 | -0.028 | 98.975
4.5 | 0.731 | 0.00733 | -0.029 | 99.658
5 | 0.791 | 0.00772 | -0.03 | 102.468
5.5 | 0.845 | 0.00697 | -0.031 | 121.157
6 | 0.888 | 0.00731 | -0.032 | 121.445
6.5 | 0.914 | 0.0077 | -0.032 | 118.571
7 | 0.904 | 0.00721 | -0.033 | 125.258
7.5 | 0.745 | 0.01105 | -0.034 | 67.412
8 | 0.601 | 0.01164 | -0.035 | 51.675
8.5 | 0.633 | 0.01245 | -0.036 | 50.873
9 | 0.665 | 0.01344 | -0.037 | 49.445
9.5 | 0.698 | 0.01345 | -0.037 | 51.918
10 | 0.724 | 0.01568 | -0.038 | 46.193
10.5 | 0.76 | 0.01515 | -0.039 | 50.171
11 | 0.782 | 0.01808 | -0.039 | 43.259
11.5 | 0.712 | 0.0568 | -0.031 | 12.532
12 | 0.841 | 0.0202 | -0.04 | 41.621
12.5 | 0.791 | 0.0504 | -0.035 | 15.694
13 | 0.891 | 0.0246 | -0.041 | 36.208
13.5 | 0.868 | 0.04495 | -0.038 | 19.322
14 | 0.846 | 0.07681 | -0.033 | 11.009
14.5 | 0.85 | 0.10105 | -0.029 | 8.415
15 | 0.87 | 0.11949 | -0.027 | 7.279
15.5 | 0.899 | 0.1215 | -0.028 | 7.398
16 | 0.928 | 0.12569 | -0.029 | 7.379
16.5 | 0.955 | 0.13181 | -0.03 | 7.248
17 | 0.978 | 0.14929 | -0.03 | 6.553
17.5 | 1.006 | 0.15721 | -0.031 | 6.399
18 | 1.034 | 0.16121 | -0.032 | 6.415
18.5 | 1.062 | 0.16634 | -0.033 | 6.387
19 | 1.086 | 0.18362 | -0.033 | 5.917
19.5 | 1.114 | 0.18809 | -0.034 | 5.923
20 | 1.142 | 0.18996 | -0.034 | 6.01

## 144. Re 18M Mach 0.50 (2)
BIGFOIL.COM POLAR EXPORT
tempest2
HAWKER TEMPEST 61% SEMISPAN |  |  |  | Cl Max: | 1.0983 | at alpha= | 9 | deg
XFOIL ncrit=9 |  |  |  | L/D Max: | 119.135 | at alpha= | 8 | deg
Re: | 18000000 |  |  | Cd Min: | 0.11683 | at alpha= | 14 | deg
Mach: | 0.5 |  |  | Cl=0 at alpha= | -1.0243 | deg
|  |  |  | @ Cl=0.1, Cd= | 0.0046438
|  |  |  | @ Cl=0.4, Cd= | 0.0049029
|  |  |  | @ Cl=0.6, Cd= | 0.0057195
alpha (deg) | Cl | Cd | Cm | Cl/Cd
-13 | -0.633 | 0.11282 | -0.0344 | -5.6107
-12.5 | -0.6344 | 0.10179 | -0.0421 | -6.2324
-12 | -0.6483 | 0.08915 | -0.0511 | -7.272
-11.5 | -0.6606 | 0.07751 | -0.0594 | -8.5228
-11 | -0.6751 | 0.06546 | -0.0681 | -10.3132
-10.5 | -0.6869 | 0.05117 | -0.0791 | -13.4239
-10 | -0.7084 | 0.03786 | -0.093 | -18.711
-9.5 | -0.7406 | 0.02873 | -0.0966 | -25.7779
-9 | -0.7323 | 0.01751 | -0.1064 | -41.8218
-8.5 | -0.7675 | 0.01382 | -0.0898 | -55.5355
-8 | -0.7853 | 0.01058 | -0.0736 | -74.225
-7.5 | -0.7669 | 0.00823 | -0.0618 | -93.1835
-7 | -0.7168 | 0.00731 | -0.055 | -98.0575
-6.5 | -0.6582 | 0.00683 | -0.0503 | -96.369
-6 | -0.5969 | 0.0065 | -0.0467 | -91.8308
-5.5 | -0.5351 | 0.00624 | -0.0437 | -85.7532
-5 | -0.4743 | 0.006 | -0.0408 | -79.05
-4.5 | -0.4134 | 0.0058 | -0.0384 | -71.2759
-4 | -0.3539 | 0.0056 | -0.036 | -63.1964
-3.5 | -0.2969 | 0.00535 | -0.0334 | -55.4953
-3 | -0.2383 | 0.00519 | -0.0313 | -45.9152
-2.5 | -0.1785 | 0.00508 | -0.0296 | -35.1378
-2 | -0.117 | 0.00496 | -0.0284 | -23.5887
-1.5 | -0.0569 | 0.00484 | -0.0271 | -11.7562
-1 | 0.0029 | 0.00471 | -0.0258 | 0.61571
-0.5 | 0.0613 | 0.00463 | -0.0243 | 13.2397
0 | 0.1174 | 0.00465 | -0.0223 | 25.2473
0.5 | 0.172 | 0.00464 | -0.0201 | 37.069
1 | 0.2277 | 0.00471 | -0.018 | 48.3439
1.5 | 0.2833 | 0.00478 | -0.0159 | 59.2678
2 | 0.3394 | 0.00484 | -0.0138 | 70.124
2.5 | 0.3925 | 0.00488 | -0.011 | 80.4303
3 | 0.445 | 0.00504 | -0.008 | 88.2937
3.5 | 0.4954 | 0.00533 | -0.0044 | 92.9456
4 | 0.549 | 0.00546 | -0.0013 | 100.5495
4.5 | 0.6001 | 0.00572 | 0.0026 | 104.9126
5 | 0.6508 | 0.00605 | 0.0067 | 107.5702
5.5 | 0.7028 | 0.00634 | 0.0108 | 110.8517
6 | 0.7513 | 0.00662 | 0.0159 | 113.4894
6.5 | 0.7934 | 0.00686 | 0.0226 | 115.656
7 | 0.8346 | 0.00716 | 0.0297 | 116.5642
7.5 | 0.9001 | 0.00757 | 0.0323 | 118.9036
8 | 1.0055 | 0.00844 | 0.0274 | 119.1351
8.5 | 1.0859 | 0.01009 | 0.0278 | 107.6214
9 | 1.0983 | 0.01423 | 0.0371 | 77.182
9.5 | 1.0835 | 0.01991 | 0.0465 | 54.4199
10 | 1.0589 | 0.0275 | 0.0508 | 38.5055
10.5 | 1.0213 | 0.03527 | 0.0542 | 28.9566
11 | 0.9844 | 0.04418 | 0.0541 | 22.2816
11.5 | 0.9462 | 0.05507 | 0.05 | 17.1818
12 | 0.9123 | 0.06755 | 0.0428 | 13.5056
12.5 | 0.8898 | 0.08003 | 0.0355 | 11.1183
13 | 0.8671 | 0.09276 | 0.0289 | 9.3478
13.5 | 0.846 | 0.105 | 0.0231 | 8.0571
14 | 0.8274 | 0.11683 | 0.0174 | 7.0821

## 145. Re 20M Mach 0.00 (1)
BIGFOIL.COM POLAR EXPORT
tempest2
HAWKER TEMPEST 61% SEMISPAN |  |  |  | Cl Max: | 1.082 | at alpha= | 11 | deg
JavaFoil+Calcfoil stall+Eppler ext transition |  |  |  | L/D Max: | 142.821 | at alpha= | 10.5 | deg
Re: | 20000000 |  |  | Cd Min: | 0.00554 | at alpha= | 0.5 | deg
Mach: | 0 |  |  | Cl=0 at alpha= | -0.85 | deg
|  |  |  | @ Cl=0.1, Cd= | 0.0055727
|  |  |  | @ Cl=0.4, Cd= | 0.0057955
|  |  |  | @ Cl=0.6, Cd= | 0.0062697
alpha (deg) | Cl | Cd | Cm | Cl/Cd
-16 | -0.605 | 0.09333 | 0.004 | -6.479
-15.5 | -0.63 | 0.08531 | 0.003 | -7.382
-15 | -0.657 | 0.07581 | 0.003 | -8.661
-14.5 | -0.694 | 0.05839 | 0.003 | -11.881
-14 | -0.732 | 0.0433 | 0.002 | -16.912
-13.5 | -0.786 | 0.02507 | 0.002 | -31.366
-13 | -0.843 | 0.01446 | 0.002 | -58.281
-12.5 | -0.864 | 0.013 | 0.001 | -66.441
-12 | -0.88 | 0.01166 | 0 | -75.435
-11.5 | -0.887 | 0.01088 | -0.001 | -81.523
-11 | -0.889 | 0.00751 | -0.001 | -118.278
-10.5 | -0.884 | 0.00808 | -0.002 | -109.497
-10 | -0.874 | 0.00774 | -0.003 | -112.959
-9.5 | -0.857 | 0.00857 | -0.003 | -100.113
-9 | -0.835 | 0.00826 | -0.004 | -101.067
-8.5 | -0.807 | 0.00796 | -0.005 | -101.396
-8 | -0.774 | 0.00771 | -0.006 | -100.423
-7.5 | -0.736 | 0.0074 | -0.006 | -99.543
-7 | -0.693 | 0.00717 | -0.007 | -96.605
-6.5 | -0.646 | 0.00695 | -0.008 | -92.902
-6 | -0.596 | 0.00679 | -0.009 | -87.722
-5.5 | -0.544 | 0.0066 | -0.009 | -82.33
-5 | -0.489 | 0.00644 | -0.01 | -75.919
-4.5 | -0.433 | 0.00624 | -0.011 | -69.371
-4 | -0.376 | 0.00601 | -0.012 | -62.499
-3.5 | -0.317 | 0.00584 | -0.013 | -54.292
-3 | -0.258 | 0.00574 | -0.013 | -44.907
-2.5 | -0.198 | 0.00568 | -0.014 | -34.931
-2 | -0.138 | 0.00567 | -0.015 | -24.412
-1.5 | -0.078 | 0.00566 | -0.016 | -13.819
-1 | -0.018 | 0.00566 | -0.016 | -3.198
-0.5 | 0.042 | 0.00565 | -0.017 | 7.451
0 | 0.102 | 0.00557 | -0.018 | 18.359
0.5 | 0.163 | 0.00554 | -0.019 | 29.322
1 | 0.223 | 0.00555 | -0.02 | 40.106
1.5 | 0.283 | 0.00562 | -0.02 | 50.275
2 | 0.343 | 0.00571 | -0.021 | 60.052
2.5 | 0.403 | 0.0058 | -0.022 | 69.379
3 | 0.462 | 0.00591 | -0.023 | 78.252
3.5 | 0.522 | 0.00601 | -0.024 | 86.795
4 | 0.58 | 0.00618 | -0.024 | 93.887
4.5 | 0.638 | 0.00644 | -0.025 | 99.036
5 | 0.694 | 0.00672 | -0.026 | 103.26
5.5 | 0.749 | 0.00695 | -0.027 | 107.65
6 | 0.801 | 0.00719 | -0.027 | 111.398
6.5 | 0.851 | 0.00747 | -0.028 | 113.823
7 | 0.898 | 0.00768 | -0.029 | 116.839
7.5 | 0.941 | 0.00798 | -0.03 | 117.911
8 | 0.98 | 0.00827 | -0.031 | 118.574
8.5 | 1.013 | 0.00858 | -0.031 | 118.042
9 | 1.039 | 0.00764 | -0.032 | 136.053
9.5 | 1.059 | 0.00791 | -0.033 | 133.85
10 | 1.073 | 0.00825 | -0.033 | 130.002
10.5 | 1.081 | 0.00757 | -0.034 | 142.821
11 | 1.082 | 0.01122 | -0.035 | 96.412
11.5 | 1.077 | 0.01185 | -0.036 | 90.886
12 | 1.066 | 0.01252 | -0.036 | 85.141
12.5 | 1.049 | 0.01333 | -0.037 | 78.64
13 | 1.026 | 0.01433 | -0.037 | 71.611
13.5 | 0.999 | 0.01541 | -0.038 | 64.814
14 | 0.964 | 0.01733 | -0.038 | 55.634
14.5 | 0.92 | 0.02141 | -0.038 | 42.956
15 | 0.875 | 0.02655 | -0.038 | 32.956
15.5 | 0.836 | 0.03045 | -0.038 | 27.464
16 | 0.765 | 0.05377 | -0.036 | 14.233

## 146. Re 20M Mach 0.00 (2)
BIGFOIL.COM POLAR EXPORT
tempest2
HAWKER TEMPEST 61% SEMISPAN |  |  |  | Cl Max: | 1.7708 | at alpha= | 20 | deg
XFOIL ncrit=9 |  |  |  | L/D Max: | 132.676 | at alpha= | 10 | deg
Re: | 20000000 |  |  | Cd Min: | 0.03234 | at alpha= | 20 | deg
Mach: | 0 |  |  | Cl=0 at alpha= | -0.96822 | deg
|  |  |  | @ Cl=0.1, Cd= | 0.0047005
|  |  |  | @ Cl=0.4, Cd= | 0.0050685
|  |  |  | @ Cl=0.6, Cd= | 0.0056643
alpha (deg) | Cl | Cd | Cm | Cl/Cd
-20 | -1.6951 | 0.02733 | -0.0639 | -62.0234
-19.5 | -1.6816 | 0.0249 | -0.0618 | -67.5341
-19 | -1.6747 | 0.02229 | -0.0584 | -75.1323
-18.5 | -1.6587 | 0.02046 | -0.0549 | -81.0704
-17 | -1.5966 | 0.01687 | -0.0425 | -94.6414
-16.5 | -1.5715 | 0.01591 | -0.0382 | -98.7744
-16 | -1.5309 | 0.01498 | -0.0369 | -102.1963
-15.5 | -1.4922 | 0.01378 | -0.0352 | -108.2874
-15 | -1.4435 | 0.013 | -0.0351 | -111.0385
-14.5 | -1.3943 | 0.01216 | -0.035 | -114.6628
-14 | -1.3543 | 0.01157 | -0.0326 | -117.0527
-13.5 | -1.2995 | 0.01092 | -0.0334 | -119.0018
-13 | -1.2369 | 0.01034 | -0.0359 | -119.6228
-12.5 | -1.1694 | 0.00971 | -0.0395 | -120.4325
-12 | -1.0927 | 0.00914 | -0.045 | -119.5514
-11.5 | -1.0446 | 0.00874 | -0.044 | -119.5195
-11 | -1.0025 | 0.00843 | -0.0415 | -118.9205
-10 | -0.913 | 0.00782 | -0.0376 | -116.7519
-9.5 | -0.8675 | 0.00743 | -0.0358 | -116.7564
-9 | -0.8196 | 0.00716 | -0.0344 | -114.4693
-8.5 | -0.7705 | 0.00692 | -0.0333 | -111.3439
-8 | -0.7207 | 0.0067 | -0.0323 | -107.5672
-7.5 | -0.6703 | 0.00648 | -0.0313 | -103.4414
-7 | -0.6202 | 0.00623 | -0.0304 | -99.5506
-6.5 | -0.5689 | 0.00605 | -0.0296 | -94.0331
-6 | -0.5181 | 0.00586 | -0.0287 | -88.413
-5.5 | -0.4664 | 0.00571 | -0.028 | -81.6813
-5 | -0.4151 | 0.00557 | -0.0272 | -74.5242
-4.5 | -0.3644 | 0.00542 | -0.0262 | -67.2325
-4 | -0.3136 | 0.0053 | -0.0253 | -59.1698
-3.5 | -0.2637 | 0.00514 | -0.0242 | -51.3035
-3 | -0.2115 | 0.00504 | -0.0235 | -41.9643
-2.5 | -0.1594 | 0.00492 | -0.0229 | -32.3984
-2 | -0.1068 | 0.00481 | -0.0224 | -22.2037
-1.5 | -0.0547 | 0.00472 | -0.0217 | -11.589
-1 | -0.0032 | 0.00467 | -0.0209 | -0.68522
0 | 0.0975 | 0.0047 | -0.0189 | 20.7447
0.5 | 0.1475 | 0.00471 | -0.0178 | 31.3163
1 | 0.1981 | 0.00474 | -0.0169 | 41.7932
1.5 | 0.2485 | 0.00477 | -0.0159 | 52.0964
2.5 | 0.3475 | 0.0049 | -0.0136 | 70.9184
3 | 0.3937 | 0.00505 | -0.0118 | 77.9604
3.5 | 0.4414 | 0.00519 | -0.0103 | 85.0482
4 | 0.4905 | 0.00529 | -0.009 | 92.7221
4.5 | 0.5378 | 0.00543 | -0.0074 | 99.0424
5 | 0.5854 | 0.0056 | -0.0059 | 104.5357
5.5 | 0.6331 | 0.00581 | -0.0044 | 108.9673
6 | 0.6816 | 0.006 | -0.003 | 113.6
6.5 | 0.7299 | 0.00622 | -0.0017 | 117.3473
7 | 0.7772 | 0.00642 | -0.0001 | 121.0592
7.5 | 0.8241 | 0.00665 | 0.0015 | 123.9248
8 | 0.8697 | 0.00687 | 0.0033 | 126.5939
8.5 | 0.9147 | 0.00711 | 0.0053 | 128.6498
9 | 0.9617 | 0.00742 | 0.0067 | 129.6092
9.5 | 1.0254 | 0.00781 | 0.0042 | 131.2932
10 | 1.0959 | 0.00826 | 0.0001 | 132.6755
10.5 | 1.162 | 0.00882 | -0.0031 | 131.746
12 | 1.3204 | 0.0103 | -0.0038 | 128.1942
12.5 | 1.3736 | 0.01085 | -0.0043 | 126.5991
13 | 1.4237 | 0.01142 | -0.0042 | 124.6673
13.5 | 1.4715 | 0.01203 | -0.0038 | 122.3192
14 | 1.5155 | 0.01283 | -0.0028 | 118.1216
14.5 | 1.5533 | 0.0134 | -0.0004 | 115.9179
15 | 1.5743 | 0.01424 | 0.0052 | 110.5548
15.5 | 1.5972 | 0.01524 | 0.0099 | 104.8031
16 | 1.6237 | 0.01626 | 0.0135 | 99.8585
17 | 1.676 | 0.0186 | 0.0199 | 90.1075
17.5 | 1.697 | 0.02018 | 0.0232 | 84.0932
19.5 | 1.7618 | 0.0291 | 0.0332 | 60.543
20 | 1.7708 | 0.03234 | 0.0349 | 54.7557

## 147. Re 20M Mach 0.10 (1)
BIGFOIL.COM POLAR EXPORT
tempest2
HAWKER TEMPEST 61% SEMISPAN |  |  |  | Cl Max: | 1.073 | at alpha= | 10.5 | deg
JavaFoil+Calcfoil stall+Eppler ext transition |  |  |  | L/D Max: | 140.158 | at alpha= | 10.5 | deg
Re: | 20000000 |  |  | Cd Min: | 0.00556 | at alpha= | 1 | deg
Mach: | 0.1 |  |  | Cl=0 at alpha= | -0.85 | deg
|  |  |  | @ Cl=0.1, Cd= | 0.005593
|  |  |  | @ Cl=0.4, Cd= | 0.00581
|  |  |  | @ Cl=0.6, Cd= | 0.0062816
alpha (deg) | Cl | Cd | Cm | Cl/Cd
-16 | -0.556 | 0.09766 | 0.004 | -5.692
-15.5 | -0.583 | 0.09027 | 0.003 | -6.46
-15 | -0.616 | 0.07694 | 0.003 | -8.005
-14.5 | -0.644 | 0.06907 | 0.003 | -9.331
-14 | -0.669 | 0.06448 | 0.002 | -10.372
-13.5 | -0.731 | 0.03551 | 0.002 | -20.596
-13 | -0.804 | 0.01646 | 0.002 | -48.858
-12.5 | -0.832 | 0.0141 | 0.001 | -59.028
-12 | -0.858 | 0.01204 | 0 | -71.267
-11.5 | -0.87 | 0.01116 | -0.001 | -77.943
-11 | -0.876 | 0.00762 | -0.001 | -114.892
-10.5 | -0.875 | 0.00817 | -0.002 | -107.085
-10 | -0.868 | 0.00782 | -0.003 | -110.943
-9.5 | -0.853 | 0.00869 | -0.003 | -98.171
-9 | -0.833 | 0.0083 | -0.004 | -100.329
-8.5 | -0.807 | 0.00801 | -0.005 | -100.691
-8 | -0.775 | 0.00772 | -0.006 | -100.368
-7.5 | -0.738 | 0.00746 | -0.006 | -98.938
-7 | -0.695 | 0.00722 | -0.007 | -96.294
-6.5 | -0.648 | 0.00702 | -0.008 | -92.335
-6 | -0.598 | 0.00679 | -0.009 | -88.062
-5.5 | -0.546 | 0.00662 | -0.009 | -82.415
-5 | -0.491 | 0.00644 | -0.01 | -76.283
-4.5 | -0.435 | 0.0063 | -0.011 | -69.042
-4 | -0.377 | 0.00601 | -0.012 | -62.807
-3.5 | -0.319 | 0.00583 | -0.013 | -54.651
-3 | -0.259 | 0.00574 | -0.013 | -45.179
-2.5 | -0.199 | 0.00573 | -0.014 | -34.773
-2 | -0.139 | 0.00568 | -0.015 | -24.503
-1.5 | -0.079 | 0.00568 | -0.016 | -13.851
-1 | -0.018 | 0.00569 | -0.017 | -3.201
-0.5 | 0.042 | 0.00565 | -0.017 | 7.498
0 | 0.103 | 0.00559 | -0.018 | 18.411
0.5 | 0.163 | 0.00559 | -0.019 | 29.234
1 | 0.224 | 0.00556 | -0.02 | 40.223
1.5 | 0.284 | 0.00562 | -0.02 | 50.571
2 | 0.345 | 0.0057 | -0.021 | 60.432
2.5 | 0.405 | 0.00582 | -0.022 | 69.594
3 | 0.465 | 0.00592 | -0.023 | 78.565
3.5 | 0.524 | 0.00602 | -0.024 | 87.132
4 | 0.583 | 0.00622 | -0.024 | 93.717
4.5 | 0.641 | 0.00643 | -0.025 | 99.588
5 | 0.697 | 0.00676 | -0.026 | 103.144
5.5 | 0.752 | 0.00699 | -0.027 | 107.586
6 | 0.804 | 0.00719 | -0.028 | 111.848
6.5 | 0.854 | 0.0075 | -0.028 | 113.895
7 | 0.901 | 0.00769 | -0.029 | 117.165
7.5 | 0.944 | 0.00799 | -0.03 | 118.068
8 | 0.982 | 0.0083 | -0.031 | 118.307
8.5 | 1.014 | 0.00862 | -0.031 | 117.644
9 | 1.038 | 0.00769 | -0.032 | 135.072
9.5 | 1.056 | 0.00799 | -0.033 | 132.157
10 | 1.068 | 0.00832 | -0.034 | 128.318
10.5 | 1.073 | 0.00765 | -0.034 | 140.158
11 | 1.07 | 0.01139 | -0.035 | 93.983
11.5 | 1.061 | 0.01206 | -0.036 | 88.011
12 | 1.045 | 0.0128 | -0.036 | 81.643
12.5 | 1.023 | 0.01365 | -0.037 | 74.988
13 | 0.995 | 0.01477 | -0.037 | 67.407
13.5 | 0.961 | 0.01633 | -0.038 | 58.849
14 | 0.921 | 0.01845 | -0.038 | 49.934
14.5 | 0.868 | 0.02405 | -0.038 | 36.106
15 | 0.814 | 0.03228 | -0.037 | 25.218
15.5 | 0.771 | 0.03774 | -0.037 | 20.42

## 148. Re 20M Mach 0.10 (2)
BIGFOIL.COM POLAR EXPORT
tempest2
HAWKER TEMPEST 61% SEMISPAN |  |  |  | Cl Max: | 1.7567 | at alpha= | 20 | deg
XFOIL ncrit=9 |  |  |  | L/D Max: | 132.081 | at alpha= | 10 | deg
Re: | 20000000 |  |  | Cd Min: | 0.03605 | at alpha= | 20 | deg
Mach: | 0.1 |  |  | Cl=0 at alpha= | -0.96943 | deg
|  |  |  | @ Cl=0.1, Cd= | 0.0047004
|  |  |  | @ Cl=0.4, Cd= | 0.005055
|  |  |  | @ Cl=0.6, Cd= | 0.0056626
alpha (deg) | Cl | Cd | Cm | Cl/Cd
-20 | -1.6714 | 0.03157 | -0.0693 | -52.9427
-19.5 | -1.6611 | 0.02839 | -0.0679 | -58.51
-19 | -1.6641 | 0.02466 | -0.0647 | -67.4818
-18.5 | -1.6527 | 0.02227 | -0.0613 | -74.2119
-18 | -1.6314 | 0.02069 | -0.0581 | -78.8497
-17.5 | -1.617 | 0.01891 | -0.0534 | -85.5103
-17 | -1.5938 | 0.01785 | -0.0491 | -89.2885
-16.5 | -1.5779 | 0.01673 | -0.043 | -94.3156
-16 | -1.5396 | 0.01566 | -0.0411 | -98.3142
-15.5 | -1.4991 | 0.01455 | -0.0393 | -103.0309
-15 | -1.4529 | 0.01371 | -0.0384 | -105.9737
-14.5 | -1.4054 | 0.0126 | -0.0377 | -111.5397
-14 | -1.3637 | 0.01201 | -0.0353 | -113.547
-13.5 | -1.3108 | 0.01124 | -0.0354 | -116.6192
-13 | -1.2486 | 0.01056 | -0.0375 | -118.2386
-12.5 | -1.1815 | 0.0099 | -0.0406 | -119.3434
-12 | -1.1018 | 0.00928 | -0.0465 | -118.7284
-11.5 | -1.0505 | 0.00884 | -0.0459 | -118.8348
-11 | -1.0085 | 0.00852 | -0.0432 | -118.3685
-10.5 | -0.9636 | 0.00819 | -0.041 | -117.6557
-10 | -0.918 | 0.00791 | -0.039 | -116.0556
-9.5 | -0.8723 | 0.0075 | -0.037 | -116.3067
-9 | -0.8244 | 0.00721 | -0.0354 | -114.3412
-8.5 | -0.775 | 0.00696 | -0.0341 | -111.3506
-7.5 | -0.674 | 0.00651 | -0.032 | -103.533
-7 | -0.6235 | 0.00626 | -0.031 | -99.6006
-6.5 | -0.572 | 0.00607 | -0.0301 | -94.2339
-6 | -0.5207 | 0.00588 | -0.0292 | -88.5544
-5.5 | -0.4688 | 0.00573 | -0.0284 | -81.815
-5 | -0.4172 | 0.00558 | -0.0275 | -74.767
-4.5 | -0.3662 | 0.00544 | -0.0266 | -67.3162
-4 | -0.315 | 0.00531 | -0.0256 | -59.322
-3.5 | -0.2649 | 0.00515 | -0.0245 | -51.4369
-3 | -0.2125 | 0.00504 | -0.0238 | -42.1627
-2.5 | -0.1601 | 0.00492 | -0.0231 | -32.5407
-1.5 | -0.0548 | 0.00472 | -0.0218 | -11.6102
-1 | -0.0031 | 0.00467 | -0.0211 | -0.66381
-0.5 | 0.0476 | 0.0047 | -0.0201 | 10.1277
0 | 0.0981 | 0.0047 | -0.019 | 20.8723
0.5 | 0.1482 | 0.00471 | -0.0179 | 31.465
1 | 0.1992 | 0.00473 | -0.017 | 42.1142
1.5 | 0.2497 | 0.00477 | -0.016 | 52.348
2 | 0.3006 | 0.00483 | -0.015 | 62.236
2.5 | 0.3491 | 0.0049 | -0.0136 | 71.2449
3 | 0.3955 | 0.00504 | -0.0117 | 78.4722
3.5 | 0.4434 | 0.0052 | -0.0102 | 85.2692
4 | 0.4926 | 0.00529 | -0.0089 | 93.1191
4.5 | 0.5401 | 0.00544 | -0.0072 | 99.2831
5 | 0.588 | 0.00561 | -0.0056 | 104.8128
5.5 | 0.6359 | 0.00582 | -0.004 | 109.2612
6 | 0.6846 | 0.00602 | -0.0026 | 113.7209
6.5 | 0.7331 | 0.00624 | -0.0012 | 117.484
7 | 0.7807 | 0.00644 | 0.0004 | 121.2267
7.5 | 0.8277 | 0.00668 | 0.0021 | 123.9072
8 | 0.8733 | 0.0069 | 0.0042 | 126.5652
8.5 | 0.9185 | 0.00716 | 0.0063 | 128.2821
9 | 0.9664 | 0.00747 | 0.0077 | 129.3708
9.5 | 1.0329 | 0.00787 | 0.0047 | 131.2452
10 | 1.1042 | 0.00836 | 0.0006 | 132.0813
10.5 | 1.1704 | 0.00894 | -0.0024 | 130.9172
11 | 1.2316 | 0.00945 | -0.0042 | 130.328
11.5 | 1.2754 | 0.00992 | -0.0021 | 128.5685
12 | 1.33 | 0.01046 | -0.0026 | 127.1511
12.5 | 1.3827 | 0.01103 | -0.0027 | 125.3581
13 | 1.4323 | 0.01165 | -0.0022 | 122.9442
13.5 | 1.4793 | 0.01235 | -0.0014 | 119.7814
14 | 1.5221 | 0.01329 | 0 | 114.5297
14.5 | 1.5538 | 0.01385 | 0.004 | 112.1877
15.5 | 1.6015 | 0.01579 | 0.0137 | 101.425
16 | 1.6272 | 0.01695 | 0.0176 | 96
16.5 | 1.6554 | 0.01806 | 0.0207 | 91.6611
17 | 1.6776 | 0.01961 | 0.0243 | 85.5482
17.5 | 1.6962 | 0.0215 | 0.0277 | 78.893
18.5 | 1.731 | 0.02586 | 0.0333 | 66.9374
19 | 1.7466 | 0.02844 | 0.0354 | 61.4135
19.5 | 1.7519 | 0.03203 | 0.0375 | 54.6956
20 | 1.7567 | 0.03605 | 0.0387 | 48.7295

## 149. Re 20M Mach 0.25 (1)
BIGFOIL.COM POLAR EXPORT
tempest2
HAWKER TEMPEST 61% SEMISPAN |  |  |  | Cl Max: | 1.028 | at alpha= | 9.5 | deg
JavaFoil+Calcfoil stall+Eppler ext transition |  |  |  | L/D Max: | 138.261 | at alpha= | 9.5 | deg
Re: | 20000000 |  |  | Cd Min: | 0.00559 | at alpha= | 1 | deg
Mach: | 0.25 |  |  | Cl=0 at alpha= | -0.84921 | deg
|  |  |  | @ Cl=0.1, Cd= | 0.0056268
|  |  |  | @ Cl=0.4, Cd= | 0.0058242
|  |  |  | @ Cl=0.6, Cd= | 0.06726
alpha (deg) | Cl | Cd | Cm | Cl/Cd
-14.5 | -0.287 | 0.09156 | 0.002 | -3.135
-14 | -0.354 | 0.08542 | 0.002 | -4.147
-13.5 | -0.417 | 0.07708 | 0.002 | -5.411
-13 | -0.478 | 0.06722 | 0.001 | -7.106
-12.5 | -0.545 | 0.04982 | 0.001 | -10.929
-12 | -0.602 | 0.03996 | 0 | -15.065
-11.5 | -0.715 | 0.01356 | -0.001 | -52.768
-11 | -0.76 | 0.01188 | -0.001 | -63.964
-10.5 | -0.789 | 0.0109 | -0.002 | -72.446
-10 | -0.807 | 0.00749 | -0.003 | -107.777
-9.5 | -0.814 | 0.00799 | -0.004 | -101.866
-9 | -0.81 | 0.00882 | -0.004 | -91.841
-8.5 | -0.796 | 0.00835 | -0.005 | -95.34
-8 | -0.774 | 0.00799 | -0.006 | -96.754
-7.5 | -0.743 | 0.00772 | -0.007 | -96.268
-7 | -0.704 | 0.00743 | -0.007 | -94.777
-6.5 | -0.659 | 0.00715 | -0.008 | -92.283
-6 | -0.611 | 0.00694 | -0.009 | -87.934
-5.5 | -0.558 | 0.00673 | -0.01 | -83.002
-5 | -0.504 | 0.00653 | -0.011 | -77.076
-4.5 | -0.446 | 0.00636 | -0.011 | -70.231
-4 | -0.387 | 0.00616 | -0.012 | -62.892
-3.5 | -0.327 | 0.00589 | -0.013 | -55.597
-3 | -0.266 | 0.00581 | -0.014 | -45.84
-2.5 | -0.205 | 0.00576 | -0.015 | -35.561
-2 | -0.143 | 0.00571 | -0.015 | -25.038
-1.5 | -0.081 | 0.0057 | -0.016 | -14.181
-1 | -0.019 | 0.0057 | -0.017 | -3.284
-0.5 | 0.044 | 0.00569 | -0.018 | 7.642
0 | 0.106 | 0.00562 | -0.019 | 18.804
0.5 | 0.168 | 0.0056 | -0.019 | 29.972
1 | 0.23 | 0.00559 | -0.02 | 41.173
1.5 | 0.292 | 0.00565 | -0.021 | 51.723
2 | 0.354 | 0.00575 | -0.022 | 61.574
2.5 | 0.416 | 0.00585 | -0.023 | 71.086
3 | 0.477 | 0.00599 | -0.023 | 79.744
3.5 | 0.538 | 0.00611 | -0.024 | 88.083
4 | 0.599 | 0.00628 | -0.025 | 95.272
4.5 | 0.658 | 0.00654 | -0.026 | 100.604
5 | 0.715 | 0.00687 | -0.027 | 104.157
5.5 | 0.771 | 0.00719 | -0.028 | 107.256
6 | 0.823 | 0.00737 | -0.028 | 111.689
6.5 | 0.872 | 0.0077 | -0.029 | 113.218
7 | 0.917 | 0.00801 | -0.03 | 114.408
7.5 | 0.956 | 0.00834 | -0.031 | 114.732
8 | 0.989 | 0.00745 | -0.031 | 132.718
8.5 | 1.012 | 0.00775 | -0.032 | 130.585
9 | 1.025 | 0.00806 | -0.033 | 127.241
9.5 | 1.028 | 0.00743 | -0.034 | 138.261
10 | 1.019 | 0.01107 | -0.034 | 92.056
10.5 | 1 | 0.01174 | -0.035 | 85.139
11 | 0.968 | 0.01252 | -0.036 | 77.303
11.5 | 0.924 | 0.01358 | -0.036 | 68.014
12 | 0.867 | 0.01494 | -0.037 | 58.046
12.5 | 0.798 | 0.01709 | -0.037 | 46.697
13 | 0.719 | 0.02042 | -0.037 | 35.211
13.5 | 0.623 | 0.02977 | -0.036 | 20.94
14 | 0.528 | 0.04342 | -0.035 | 12.151
14.5 | 0.428 | 0.06726 | -0.032 | 6.358

## 150. Re 20M Mach 0.25 (2)
BIGFOIL.COM POLAR EXPORT
tempest2
HAWKER TEMPEST 61% SEMISPAN |  |  |  | Cl Max: | 1.6289 | at alpha= | 16.5 | deg
XFOIL ncrit=9 |  |  |  | L/D Max: | 130.133 | at alpha= | 9.5 | deg
Re: | 20000000 |  |  | Cd Min: | 0.09175 | at alpha= | 20 | deg
Mach: | 0.25 |  |  | Cl=0 at alpha= | -0.97973 | deg
|  |  |  | @ Cl=0.1, Cd= | 0.00469
|  |  |  | @ Cl=0.4, Cd= | 0.0050379
|  |  |  | @ Cl=0.6, Cd= | 0.0056838
alpha (deg) | Cl | Cd | Cm | Cl/Cd
-17.5 | -1.3836 | 0.04735 | -0.0771 | -29.2207
-17 | -1.363 | 0.04304 | -0.0782 | -31.6682
-16.5 | -1.4087 | 0.03319 | -0.0805 | -42.4435
-16 | -1.4432 | 0.02657 | -0.0772 | -54.3169
-15.5 | -1.462 | 0.0225 | -0.0702 | -64.9778
-15 | -1.4595 | 0.0196 | -0.0634 | -74.4643
-14.5 | -1.4356 | 0.01706 | -0.0589 | -84.1501
-14 | -1.3941 | 0.01544 | -0.0558 | -90.2915
-13.5 | -1.3621 | 0.01387 | -0.0505 | -98.2048
-13 | -1.3115 | 0.01231 | -0.0484 | -106.5394
-12.5 | -1.2441 | 0.01139 | -0.0493 | -109.2274
-12 | -1.1613 | 0.01033 | -0.0537 | -112.4201
-11.5 | -1.0828 | 0.00951 | -0.0573 | -113.8591
-11 | -1.0381 | 0.00907 | -0.0536 | -114.4542
-10.5 | -0.9941 | 0.00867 | -0.0498 | -114.6597
-9.5 | -0.8988 | 0.00794 | -0.044 | -113.199
-9 | -0.8499 | 0.00754 | -0.0414 | -112.7188
-8.5 | -0.7993 | 0.0072 | -0.0393 | -111.0139
-8 | -0.7478 | 0.00691 | -0.0375 | -108.22
-7 | -0.6418 | 0.00642 | -0.0345 | -99.9688
-6.5 | -0.589 | 0.00617 | -0.0331 | -95.4619
-6 | -0.5353 | 0.00599 | -0.0319 | -89.3656
-5.5 | -0.482 | 0.0058 | -0.0307 | -83.1034
-5 | -0.4286 | 0.00564 | -0.0296 | -75.9929
-4.5 | -0.3756 | 0.0055 | -0.0285 | -68.2909
-4 | -0.3231 | 0.00535 | -0.0272 | -60.3925
-3.5 | -0.2711 | 0.00518 | -0.026 | -52.3359
-3 | -0.2178 | 0.00506 | -0.025 | -43.0435
-2.5 | -0.1639 | 0.00493 | -0.0242 | -33.2454
-2 | -0.1094 | 0.00483 | -0.0235 | -22.6501
-1.5 | -0.0554 | 0.00472 | -0.0228 | -11.7373
-1 | -0.0021 | 0.00467 | -0.0219 | -0.44968
-0.5 | 0.0497 | 0.00469 | -0.0207 | 10.597
0 | 0.1012 | 0.00469 | -0.0195 | 21.5778
1.5 | 0.2564 | 0.00477 | -0.0161 | 53.7526
2 | 0.3087 | 0.00483 | -0.015 | 63.913
3 | 0.4053 | 0.00505 | -0.0113 | 80.2574
3.5 | 0.4546 | 0.00523 | -0.0095 | 86.9216
4 | 0.5043 | 0.00532 | -0.0078 | 94.7932
4.5 | 0.5529 | 0.0055 | -0.0059 | 100.5273
5 | 0.6016 | 0.00569 | -0.0039 | 105.7293
5.5 | 0.6514 | 0.0059 | -0.0021 | 110.4068
6 | 0.7007 | 0.00613 | -0.0002 | 114.3067
6.5 | 0.7503 | 0.00637 | 0.0017 | 117.7865
7 | 0.7992 | 0.00658 | 0.0038 | 121.459
7.5 | 0.8464 | 0.00682 | 0.0063 | 124.1056
8 | 0.8922 | 0.00709 | 0.0091 | 125.8392
8.5 | 0.938 | 0.00739 | 0.0119 | 126.9283
9 | 0.9997 | 0.00776 | 0.0113 | 128.8273
9.5 | 1.0788 | 0.00829 | 0.0067 | 130.1327
10 | 1.1476 | 0.00893 | 0.0045 | 128.5106
11 | 1.2737 | 0.01015 | 0.003 | 125.4877
11.5 | 1.3215 | 0.01073 | 0.0055 | 123.1594
12 | 1.376 | 0.01144 | 0.0066 | 120.2797
12.5 | 1.428 | 0.01227 | 0.0081 | 116.3814
13 | 1.4746 | 0.01336 | 0.0104 | 110.3743
13.5 | 1.5127 | 0.01447 | 0.0142 | 104.5404
14 | 1.5323 | 0.01577 | 0.0211 | 97.1655
14.5 | 1.5615 | 0.01683 | 0.0262 | 92.7807
15 | 1.5835 | 0.01857 | 0.0316 | 85.2719
15.5 | 1.6022 | 0.02071 | 0.0366 | 77.3636
16 | 1.6101 | 0.02376 | 0.0416 | 67.7652
16.5 | 1.6289 | 0.0264 | 0.045 | 61.7008
17 | 1.6216 | 0.03125 | 0.0485 | 51.8912
17.5 | 1.5894 | 0.03893 | 0.0504 | 40.8271
18 | 1.5788 | 0.04566 | 0.0502 | 34.5773
18.5 | 1.5575 | 0.05417 | 0.0483 | 28.7521
19 | 1.536 | 0.06349 | 0.0451 | 24.1928
19.5 | 1.4775 | 0.07817 | 0.0381 | 18.9011
20 | 1.434 | 0.09175 | 0.031 | 15.6294

## 151. Re 20M Mach 0.50 (1)
BIGFOIL.COM POLAR EXPORT
tempest2
HAWKER TEMPEST 61% SEMISPAN |  |  |  | Cl Max: | 1.142 | at alpha= | 20 | deg
JavaFoil+Calcfoil stall+Eppler ext transition |  |  |  | L/D Max: | 126.834 | at alpha= | 7 | deg
Re: | 20000000 |  |  | Cd Min: | 0.00576 | at alpha= | 0.5 | deg
Mach: | 0.5 |  |  | Cl=0 at alpha= | -0.85 | deg
|  |  |  | @ Cl=0.1, Cd= | 0.0058009
|  |  |  | @ Cl=0.4, Cd= | 0.0059894
|  |  |  | @ Cl=0.6, Cd= | 0.0064675
alpha (deg) | Cl | Cd | Cm | Cl/Cd
-20 | -1.051 | 0.19057 | 0.008 | -5.517
-19.5 | -1.024 | 0.18221 | 0.007 | -5.62
-19 | -0.997 | 0.17539 | 0.007 | -5.683
-18.5 | -0.969 | 0.17101 | 0.006 | -5.667
-18 | -0.942 | 0.16393 | 0.006 | -5.746
-17.5 | -0.917 | 0.15059 | 0.005 | -6.086
-17 | -0.889 | 0.14593 | 0.005 | -6.09
-16.5 | -0.861 | 0.14167 | 0.004 | -6.077
-16 | -0.833 | 0.1328 | 0.004 | -6.273
-15.5 | -0.807 | 0.12341 | 0.003 | -6.54
-15 | -0.781 | 0.11356 | 0.003 | -6.876
-14.5 | -0.753 | 0.10779 | 0.002 | -6.982
-14 | -0.725 | 0.10201 | 0.002 | -7.107
-13.5 | -0.697 | 0.09739 | 0.001 | -7.161
-13 | -0.68 | 0.07826 | 0.001 | -8.691
-12.5 | -0.694 | 0.04481 | 0.001 | -15.487
-12 | -0.728 | 0.018 | 0 | -40.435
-11.5 | -0.603 | 0.06262 | 0 | -9.625
-11 | -0.668 | 0.01623 | -0.001 | -41.141
-10.5 | -0.65 | 0.01272 | -0.002 | -51.14
-10 | -0.596 | 0.01678 | -0.003 | -35.51
-9.5 | -0.586 | 0.01172 | -0.004 | -50.032
-9 | -0.551 | 0.01206 | -0.005 | -45.665
-8.5 | -0.521 | 0.01064 | -0.006 | -48.952
-8 | -0.488 | 0.01041 | -0.007 | -46.842
-7.5 | -0.455 | 0.00786 | -0.007 | -57.867
-7 | -0.421 | 0.00758 | -0.008 | -55.581
-6.5 | -0.645 | 0.00829 | -0.009 | -77.803
-6 | -0.638 | 0.00783 | -0.01 | -81.437
-5.5 | -0.602 | 0.00737 | -0.011 | -81.645
-5 | -0.551 | 0.0071 | -0.012 | -77.677
-4.5 | -0.493 | 0.00682 | -0.013 | -72.351
-4 | -0.43 | 0.00653 | -0.014 | -65.943
-3.5 | -0.365 | 0.00618 | -0.014 | -59.014
-3 | -0.297 | 0.00599 | -0.015 | -49.609
-2.5 | -0.229 | 0.00592 | -0.016 | -38.656
-2 | -0.16 | 0.00585 | -0.017 | -27.276
-1.5 | -0.09 | 0.00583 | -0.018 | -15.499
-1 | -0.021 | 0.00587 | -0.019 | -3.562
-0.5 | 0.049 | 0.00586 | -0.02 | 8.296
0 | 0.118 | 0.00578 | -0.021 | 20.448
0.5 | 0.188 | 0.00576 | -0.022 | 32.595
1 | 0.257 | 0.00576 | -0.023 | 44.638
1.5 | 0.326 | 0.00586 | -0.024 | 55.644
2 | 0.395 | 0.00598 | -0.024 | 66.095
2.5 | 0.464 | 0.00611 | -0.025 | 76.016
3 | 0.533 | 0.0063 | -0.026 | 84.607
3.5 | 0.601 | 0.00647 | -0.027 | 92.892
4 | 0.667 | 0.00674 | -0.028 | 98.916
4.5 | 0.731 | 0.00725 | -0.029 | 100.753
5 | 0.791 | 0.00768 | -0.03 | 102.98
5.5 | 0.846 | 0.008 | -0.031 | 105.713
6 | 0.888 | 0.0072 | -0.032 | 123.292
6.5 | 0.914 | 0.00759 | -0.032 | 120.326
7 | 0.904 | 0.00713 | -0.033 | 126.834
7.5 | 0.745 | 0.01089 | -0.034 | 68.43
8 | 0.601 | 0.01148 | -0.035 | 52.373
8.5 | 0.634 | 0.01226 | -0.036 | 51.677
9 | 0.665 | 0.01321 | -0.037 | 50.367
9.5 | 0.699 | 0.01321 | -0.037 | 52.873
10 | 0.725 | 0.01531 | -0.038 | 47.393
10.5 | 0.761 | 0.01483 | -0.039 | 51.303
11 | 0.784 | 0.01755 | -0.039 | 44.681
11.5 | 0.728 | 0.0479 | -0.033 | 15.202
12 | 0.843 | 0.01951 | -0.041 | 43.211
12.5 | 0.808 | 0.04233 | -0.037 | 19.085
13 | 0.823 | 0.05062 | -0.036 | 16.256
13.5 | 0.802 | 0.08449 | -0.029 | 9.49
14 | 0.824 | 0.09509 | -0.028 | 8.663
14.5 | 0.847 | 0.10806 | -0.028 | 7.836
15 | 0.869 | 0.12354 | -0.027 | 7.036
15.5 | 0.897 | 0.12712 | -0.028 | 7.059
16 | 0.927 | 0.13061 | -0.029 | 7.094
16.5 | 0.954 | 0.13771 | -0.03 | 6.93
17 | 0.978 | 0.15349 | -0.03 | 6.374
17.5 | 1.006 | 0.1599 | -0.031 | 6.292
18 | 1.034 | 0.16505 | -0.032 | 6.262
18.5 | 1.063 | 0.16889 | -0.033 | 6.292
19 | 1.087 | 0.18506 | -0.033 | 5.873
19.5 | 1.115 | 0.18777 | -0.034 | 5.936
20 | 1.142 | 0.19212 | -0.035 | 5.944

## 152. Re 20M Mach 0.50 (2)
BIGFOIL.COM POLAR EXPORT
tempest2
HAWKER TEMPEST 61% SEMISPAN |  |  |  | Cl Max: | 1.0947 | at alpha= | 9 | deg
XFOIL ncrit=9 |  |  |  | L/D Max: | 121.348 | at alpha= | 8 | deg
Re: | 20000000 |  |  | Cd Min: | 0.11634 | at alpha= | 14 | deg
Mach: | 0.5 |  |  | Cl=0 at alpha= | -1.0201 | deg
|  |  |  | @ Cl=0.1, Cd= | 0.0046883
|  |  |  | @ Cl=0.4, Cd= | 0.0049362
|  |  |  | @ Cl=0.6, Cd= | 0.0056854
alpha (deg) | Cl | Cd | Cm | Cl/Cd
-13 | -0.6327 | 0.11082 | -0.0377 | -5.7093
-12.5 | -0.6342 | 0.09997 | -0.0452 | -6.3439
-12 | -0.6496 | 0.08751 | -0.0538 | -7.4232
-11.5 | -0.6622 | 0.07613 | -0.0617 | -8.6983
-11 | -0.676 | 0.06428 | -0.0701 | -10.5165
-10.5 | -0.6941 | 0.05123 | -0.0776 | -13.5487
-10 | -0.7196 | 0.03853 | -0.0895 | -18.6764
-9.5 | -0.7449 | 0.02812 | -0.0973 | -26.49
-9 | -0.7391 | 0.01745 | -0.1055 | -42.3553
-8.5 | -0.7736 | 0.01372 | -0.0889 | -56.3848
-8 | -0.7905 | 0.01043 | -0.0729 | -75.791
-7.5 | -0.7721 | 0.00809 | -0.061 | -95.4388
-7 | -0.7209 | 0.00719 | -0.0543 | -100.2643
-6.5 | -0.6609 | 0.00674 | -0.0498 | -98.0564
-6 | -0.5998 | 0.00642 | -0.0462 | -93.4268
-5.5 | -0.5381 | 0.00616 | -0.0431 | -87.3539
-5 | -0.4769 | 0.00593 | -0.0404 | -80.4216
-4.5 | -0.4159 | 0.00574 | -0.0379 | -72.4564
-4 | -0.3562 | 0.00556 | -0.0356 | -64.0647
-3.5 | -0.2986 | 0.00534 | -0.0331 | -55.9176
-2.5 | -0.1795 | 0.00505 | -0.0294 | -35.5446
-2 | -0.1183 | 0.00493 | -0.0282 | -23.9959
-1.5 | -0.0573 | 0.00481 | -0.027 | -11.9127
-1 | 0.0024 | 0.0047 | -0.0257 | 0.51064
-0.5 | 0.0607 | 0.00466 | -0.0241 | 13.0258
0 | 0.1163 | 0.0047 | -0.0221 | 24.7447
0.5 | 0.1718 | 0.0047 | -0.02 | 36.5532
1 | 0.2287 | 0.00476 | -0.0182 | 48.0462
1.5 | 0.2843 | 0.00481 | -0.0161 | 59.106
2 | 0.3412 | 0.00487 | -0.0142 | 70.0616
2.5 | 0.3943 | 0.00492 | -0.0114 | 80.1423
3 | 0.4471 | 0.00507 | -0.0084 | 88.1854
3.5 | 0.4989 | 0.00535 | -0.0051 | 93.2523
4 | 0.552 | 0.00548 | -0.0019 | 100.7299
4.5 | 0.6034 | 0.0057 | 0.0019 | 105.8596
5 | 0.6544 | 0.00602 | 0.006 | 108.7043
5.5 | 0.7076 | 0.00628 | 0.0099 | 112.6752
6 | 0.7586 | 0.00658 | 0.0145 | 115.2888
6.5 | 0.8009 | 0.0068 | 0.0212 | 117.7794
7 | 0.8434 | 0.00708 | 0.0281 | 119.1243
7.5 | 0.8905 | 0.00739 | 0.0344 | 120.5007
8 | 0.9902 | 0.00816 | 0.0305 | 121.348
8.5 | 1.0831 | 0.00973 | 0.0287 | 111.3155
9 | 1.0947 | 0.01346 | 0.0388 | 81.3299
9.5 | 1.0852 | 0.01924 | 0.0473 | 56.4033
10 | 1.0609 | 0.02663 | 0.0522 | 39.8385
10.5 | 1.0267 | 0.0349 | 0.0542 | 29.4183
11 | 0.9894 | 0.04377 | 0.0541 | 22.6045
11.5 | 0.9509 | 0.05461 | 0.0502 | 17.4126
12 | 0.9173 | 0.06691 | 0.0433 | 13.7095
12.5 | 0.894 | 0.07942 | 0.0359 | 11.2566
13 | 0.8714 | 0.09214 | 0.0292 | 9.4573
13.5 | 0.8505 | 0.10435 | 0.0235 | 8.1505
14 | 0.8307 | 0.11634 | 0.0176 | 7.1403