## index
index | Re | Mach | Datasource
1 | 50000 | 0 | JavaFoil+Calcfoil stall+Eppler ext transition
2 | 50000 | 0 | XFOIL ncrit=9
3 | 50000 | 0.1 | JavaFoil+Calcfoil stall+Eppler ext transition
4 | 50000 | 0.1 | XFOIL ncrit=9
5 | 50000 | 0.25 | JavaFoil+Calcfoil stall+Eppler ext transition
6 | 50000 | 0.25 | XFOIL ncrit=9
7 | 50000 | 0.5 | JavaFoil+Calcfoil stall+Eppler ext transition
8 | 50000 | 0.5 | XFOIL ncrit=9
9 | 100000 | 0 | JavaFoil+Calcfoil stall+Eppler ext transition
10 | 100000 | 0 | XFOIL ncrit=9
11 | 100000 | 0.1 | JavaFoil+Calcfoil stall+Eppler ext transition
12 | 100000 | 0.1 | XFOIL ncrit=9
13 | 100000 | 0.25 | JavaFoil+Calcfoil stall+Eppler ext transition
14 | 100000 | 0.25 | XFOIL ncrit=9
15 | 100000 | 0.5 | JavaFoil+Calcfoil stall+Eppler ext transition
16 | 100000 | 0.5 | XFOIL ncrit=9
17 | 250000 | 0 | JavaFoil+Calcfoil stall+Eppler ext transition
18 | 250000 | 0 | XFOIL ncrit=9
19 | 250000 | 0.1 | JavaFoil+Calcfoil stall+Eppler ext transition
20 | 250000 | 0.1 | XFOIL ncrit=9
21 | 250000 | 0.25 | JavaFoil+Calcfoil stall+Eppler ext transition
22 | 250000 | 0.25 | XFOIL ncrit=9
23 | 250000 | 0.5 | JavaFoil+Calcfoil stall+Eppler ext transition
24 | 250000 | 0.5 | XFOIL ncrit=9
25 | 500000 | 0 | JavaFoil+Calcfoil stall+Eppler ext transition
26 | 500000 | 0 | XFOIL ncrit=9
27 | 500000 | 0.1 | JavaFoil+Calcfoil stall+Eppler ext transition
28 | 500000 | 0.1 | XFOIL ncrit=9
29 | 500000 | 0.25 | JavaFoil+Calcfoil stall+Eppler ext transition
30 | 500000 | 0.25 | XFOIL ncrit=9
31 | 500000 | 0.5 | JavaFoil+Calcfoil stall+Eppler ext transition
32 | 500000 | 0.5 | XFOIL ncrit=9
33 | 750000 | 0 | JavaFoil+Calcfoil stall+Eppler ext transition
34 | 750000 | 0 | XFOIL ncrit=9
35 | 750000 | 0.1 | JavaFoil+Calcfoil stall+Eppler ext transition
36 | 750000 | 0.1 | XFOIL ncrit=9
37 | 750000 | 0.25 | JavaFoil+Calcfoil stall+Eppler ext transition
38 | 750000 | 0.25 | XFOIL ncrit=9
39 | 750000 | 0.5 | JavaFoil+Calcfoil stall+Eppler ext transition
40 | 750000 | 0.5 | XFOIL ncrit=9
41 | 1000000 | 0 | JavaFoil+Calcfoil stall+Eppler ext transition
42 | 1000000 | 0 | XFOIL ncrit=9
43 | 1000000 | 0.1 | JavaFoil+Calcfoil stall+Eppler ext transition
44 | 1000000 | 0.1 | XFOIL ncrit=9
45 | 1000000 | 0.25 | JavaFoil+Calcfoil stall+Eppler ext transition
46 | 1000000 | 0.25 | XFOIL ncrit=9
47 | 1000000 | 0.5 | JavaFoil+Calcfoil stall+Eppler ext transition
48 | 1000000 | 0.5 | XFOIL ncrit=9
49 | 2000000 | 0 | JavaFoil+Calcfoil stall+Eppler ext transition
50 | 2000000 | 0 | XFOIL ncrit=9
51 | 2000000 | 0.1 | JavaFoil+Calcfoil stall+Eppler ext transition
52 | 2000000 | 0.1 | XFOIL ncrit=9
53 | 2000000 | 0.25 | JavaFoil+Calcfoil stall+Eppler ext transition
54 | 2000000 | 0.25 | XFOIL ncrit=9
55 | 2000000 | 0.5 | JavaFoil+Calcfoil stall+Eppler ext transition
56 | 2000000 | 0.5 | XFOIL ncrit=9
57 | 3000000 | 0 | JavaFoil+Calcfoil stall+Eppler ext transition
58 | 3000000 | 0 | XFOIL ncrit=9
59 | 3000000 | 0.1 | JavaFoil+Calcfoil stall+Eppler ext transition
60 | 3000000 | 0.1 | XFOIL ncrit=9
61 | 3000000 | 0.25 | JavaFoil+Calcfoil stall+Eppler ext transition
62 | 3000000 | 0.25 | XFOIL ncrit=9
63 | 3000000 | 0.5 | JavaFoil+Calcfoil stall+Eppler ext transition
64 | 3000000 | 0.5 | XFOIL ncrit=9
65 | 4000000 | 0 | JavaFoil+Calcfoil stall+Eppler ext transition
66 | 4000000 | 0 | XFOIL ncrit=9
67 | 4000000 | 0.1 | JavaFoil+Calcfoil stall+Eppler ext transition
68 | 4000000 | 0.1 | XFOIL ncrit=9
69 | 4000000 | 0.25 | JavaFoil+Calcfoil stall+Eppler ext transition
70 | 4000000 | 0.25 | XFOIL ncrit=9
71 | 4000000 | 0.5 | JavaFoil+Calcfoil stall+Eppler ext transition
72 | 4000000 | 0.5 | XFOIL ncrit=9
73 | 5000000 | 0 | JavaFoil+Calcfoil stall+Eppler ext transition
74 | 5000000 | 0 | XFOIL ncrit=9
75 | 5000000 | 0.1 | JavaFoil+Calcfoil stall+Eppler ext transition
76 | 5000000 | 0.1 | XFOIL ncrit=9
77 | 5000000 | 0.25 | JavaFoil+Calcfoil stall+Eppler ext transition
78 | 5000000 | 0.25 | XFOIL ncrit=9
79 | 5000000 | 0.5 | JavaFoil+Calcfoil stall+Eppler ext transition
80 | 5000000 | 0.5 | XFOIL ncrit=9
81 | 6000000 | 0 | JavaFoil+Calcfoil stall+Eppler ext transition
82 | 6000000 | 0 | XFOIL ncrit=9
83 | 6000000 | 0.1 | JavaFoil+Calcfoil stall+Eppler ext transition
84 | 6000000 | 0.1 | XFOIL ncrit=9
85 | 6000000 | 0.25 | JavaFoil+Calcfoil stall+Eppler ext transition
86 | 6000000 | 0.25 | XFOIL ncrit=9
87 | 6000000 | 0.5 | JavaFoil+Calcfoil stall+Eppler ext transition
88 | 6000000 | 0.5 | XFOIL ncrit=9
89 | 7000000 | 0 | JavaFoil+Calcfoil stall+Eppler ext transition
90 | 7000000 | 0 | XFOIL ncrit=9
91 | 7000000 | 0.1 | JavaFoil+Calcfoil stall+Eppler ext transition
92 | 7000000 | 0.1 | XFOIL ncrit=9
93 | 7000000 | 0.25 | JavaFoil+Calcfoil stall+Eppler ext transition
94 | 7000000 | 0.25 | XFOIL ncrit=9
95 | 7000000 | 0.5 | JavaFoil+Calcfoil stall+Eppler ext transition
96 | 7000000 | 0.5 | XFOIL ncrit=9
97 | 8000000 | 0 | JavaFoil+Calcfoil stall+Eppler ext transition
98 | 8000000 | 0 | XFOIL ncrit=9
99 | 8000000 | 0.1 | JavaFoil+Calcfoil stall+Eppler ext transition
100 | 8000000 | 0.1 | XFOIL ncrit=9
101 | 8000000 | 0.25 | JavaFoil+Calcfoil stall+Eppler ext transition
102 | 8000000 | 0.25 | XFOIL ncrit=9
103 | 8000000 | 0.5 | JavaFoil+Calcfoil stall+Eppler ext transition
104 | 8000000 | 0.5 | XFOIL ncrit=9
105 | 10000000 | 0 | JavaFoil+Calcfoil stall+Eppler ext transition
106 | 10000000 | 0 | XFOIL ncrit=9
107 | 10000000 | 0.1 | JavaFoil+Calcfoil stall+Eppler ext transition
108 | 10000000 | 0.1 | XFOIL ncrit=9
109 | 10000000 | 0.25 | JavaFoil+Calcfoil stall+Eppler ext transition
110 | 10000000 | 0.25 | XFOIL ncrit=9
111 | 10000000 | 0.5 | JavaFoil+Calcfoil stall+Eppler ext transition
112 | 10000000 | 0.5 | XFOIL ncrit=9
113 | 12000000 | 0 | JavaFoil+Calcfoil stall+Eppler ext transition
114 | 12000000 | 0 | XFOIL ncrit=9
115 | 12000000 | 0.1 | JavaFoil+Calcfoil stall+Eppler ext transition
116 | 12000000 | 0.1 | XFOIL ncrit=9
117 | 12000000 | 0.25 | JavaFoil+Calcfoil stall+Eppler ext transition
118 | 12000000 | 0.25 | XFOIL ncrit=9
119 | 12000000 | 0.5 | JavaFoil+Calcfoil stall+Eppler ext transition
120 | 12000000 | 0.5 | XFOIL ncrit=9
121 | 14000000 | 0 | JavaFoil+Calcfoil stall+Eppler ext transition
122 | 14000000 | 0 | XFOIL ncrit=9
123 | 14000000 | 0.1 | JavaFoil+Calcfoil stall+Eppler ext transition
124 | 14000000 | 0.1 | XFOIL ncrit=9
125 | 14000000 | 0.25 | JavaFoil+Calcfoil stall+Eppler ext transition
126 | 14000000 | 0.25 | XFOIL ncrit=9
127 | 14000000 | 0.5 | JavaFoil+Calcfoil stall+Eppler ext transition
128 | 14000000 | 0.5 | XFOIL ncrit=9
129 | 16000000 | 0 | JavaFoil+Calcfoil stall+Eppler ext transition
130 | 16000000 | 0 | XFOIL ncrit=9
131 | 16000000 | 0.1 | JavaFoil+Calcfoil stall+Eppler ext transition
132 | 16000000 | 0.1 | XFOIL ncrit=9
133 | 16000000 | 0.25 | JavaFoil+Calcfoil stall+Eppler ext transition
134 | 16000000 | 0.25 | XFOIL ncrit=9
135 | 16000000 | 0.5 | JavaFoil+Calcfoil stall+Eppler ext transition
136 | 16000000 | 0.5 | XFOIL ncrit=9
137 | 18000000 | 0 | JavaFoil+Calcfoil stall+Eppler ext transition
138 | 18000000 | 0 | XFOIL ncrit=9
139 | 18000000 | 0.1 | JavaFoil+Calcfoil stall+Eppler ext transition
140 | 18000000 | 0.1 | XFOIL ncrit=9
141 | 18000000 | 0.25 | JavaFoil+Calcfoil stall+Eppler ext transition
142 | 18000000 | 0.25 | XFOIL ncrit=9
143 | 18000000 | 0.5 | JavaFoil+Calcfoil stall+Eppler ext transition
144 | 18000000 | 0.5 | XFOIL ncrit=9
145 | 20000000 | 0 | JavaFoil+Calcfoil stall+Eppler ext transition
146 | 20000000 | 0 | XFOIL ncrit=9
147 | 20000000 | 0.1 | JavaFoil+Calcfoil stall+Eppler ext transition
148 | 20000000 | 0.1 | XFOIL ncrit=9
149 | 20000000 | 0.25 | JavaFoil+Calcfoil stall+Eppler ext transition
150 | 20000000 | 0.25 | XFOIL ncrit=9
151 | 20000000 | 0.5 | JavaFoil+Calcfoil stall+Eppler ext transition
152 | 20000000 | 0.5 | XFOIL ncrit=9

## 1. Re 50k Mach 0.00 (1)
BIGFOIL.COM POLAR EXPORT
sc20614
SC(2)-0614 |  |  |  | Cl Max: | 1.314 | at alpha= | 14 | deg
JavaFoil+Calcfoil stall+Eppler ext transition |  |  |  | L/D Max: | 25.955 | at alpha= | 3 | deg
Re: | 50000 |  |  | Cd Min: | 0.02493 | at alpha= | 0 | deg
Mach: | 0 |  |  | Cl=0 at alpha= | -4.3661 | deg
|  |  |  | @ Cl=0.1, Cd= | 0.030857
|  |  |  | @ Cl=0.4, Cd= | 0.028979
|  |  |  | @ Cl=0.6, Cd= | 0.026492
alpha (deg) | Cl | Cd | Cm | Cl/Cd
-20 | -1.028 | 0.2424 | -0.038 | -4.243
-19.5 | -1.025 | 0.23371 | -0.039 | -4.385
-19 | -1.019 | 0.21723 | -0.04 | -4.692
-18.5 | -1.011 | 0.20901 | -0.04 | -4.837
-18 | -1.001 | 0.19392 | -0.041 | -5.162
-17.5 | -0.988 | 0.18451 | -0.041 | -5.356
-17 | -0.973 | 0.17662 | -0.042 | -5.512
-16.5 | -0.956 | 0.16595 | -0.042 | -5.761
-16 | -0.936 | 0.15854 | -0.043 | -5.905
-15.5 | -0.914 | 0.15033 | -0.044 | -6.083
-15 | -0.89 | 0.13988 | -0.045 | -6.361
-14.5 | -0.863 | 0.13208 | -0.046 | -6.535
-14 | -0.834 | 0.12567 | -0.046 | -6.637
-13.5 | -0.804 | 0.11846 | -0.048 | -6.783
-13 | -0.77 | 0.11295 | -0.048 | -6.819
-12.5 | -0.734 | 0.10748 | -0.049 | -6.833
-12 | -0.697 | 0.10053 | -0.051 | -6.937
-11.5 | -0.658 | 0.0947 | -0.052 | -6.953
-11 | -0.618 | 0.08983 | -0.054 | -6.885
-10.5 | -0.577 | 0.08476 | -0.055 | -6.805
-10 | -0.534 | 0.08038 | -0.056 | -6.645
-9.5 | -0.49 | 0.07623 | -0.057 | -6.428
-9 | -0.445 | 0.07259 | -0.058 | -6.135
-8.5 | -0.399 | 0.06898 | -0.059 | -5.791
-8 | -0.354 | 0.06523 | -0.062 | -5.423
-7.5 | -0.307 | 0.06145 | -0.064 | -4.995
-7 | -0.299 | 0.03294 | -0.102 | -9.067
-6.5 | -0.243 | 0.03212 | -0.103 | -7.572
-6 | -0.187 | 0.03125 | -0.104 | -5.994
-5.5 | -0.13 | 0.03088 | -0.104 | -4.218
-5 | -0.073 | 0.03043 | -0.105 | -2.396
-4.5 | -0.015 | 0.02987 | -0.106 | -0.512
-4 | 0.041 | 0.03106 | -0.102 | 1.333
-3.5 | 0.098 | 0.03087 | -0.103 | 3.174
-3 | 0.155 | 0.0305 | -0.104 | 5.08
-2.5 | 0.21 | 0.03105 | -0.103 | 6.767
-2 | 0.267 | 0.02979 | -0.104 | 8.966
-1.5 | 0.324 | 0.02928 | -0.104 | 11.048
-1 | 0.38 | 0.0293 | -0.105 | 12.959
-0.5 | 0.436 | 0.0284 | -0.105 | 15.351
0 | 0.527 | 0.02493 | -0.105 | 21.135
0.5 | 0.586 | 0.0252 | -0.106 | 23.253
1 | 0.652 | 0.03129 | -0.107 | 20.848
1.5 | 0.712 | 0.03177 | -0.108 | 22.403
2 | 0.771 | 0.0328 | -0.108 | 23.495
2.5 | 0.829 | 0.03345 | -0.109 | 24.77
3 | 0.886 | 0.03413 | -0.109 | 25.955
3.5 | 0.772 | 0.04601 | -0.069 | 16.779
4 | 0.81 | 0.04898 | -0.064 | 16.542
4.5 | 0.851 | 0.05175 | -0.06 | 16.444
5 | 0.893 | 0.05449 | -0.06 | 16.386
5.5 | 0.934 | 0.05736 | -0.059 | 16.278
6 | 0.973 | 0.06092 | -0.059 | 15.981
6.5 | 1.012 | 0.064 | -0.059 | 15.811
7 | 1.048 | 0.06787 | -0.058 | 15.447
7.5 | 1.084 | 0.07288 | -0.058 | 14.872
8 | 1.117 | 0.07633 | -0.057 | 14.629
8.5 | 1.148 | 0.08212 | -0.056 | 13.977
9 | 1.177 | 0.08675 | -0.056 | 13.562
9.5 | 1.202 | 0.09226 | -0.055 | 13.023
10 | 1.224 | 0.09953 | -0.054 | 12.303
10.5 | 1.244 | 0.10627 | -0.053 | 11.71
11 | 1.262 | 0.11167 | -0.053 | 11.306
11.5 | 1.278 | 0.11904 | -0.053 | 10.731
12 | 1.29 | 0.12873 | -0.052 | 10.02
12.5 | 1.3 | 0.13686 | -0.052 | 9.495
13 | 1.307 | 0.14517 | -0.052 | 9.003
13.5 | 1.312 | 0.154 | -0.052 | 8.518
14 | 1.314 | 0.16574 | -0.051 | 7.927
14.5 | 1.313 | 0.17025 | -0.051 | 7.715
15 | 1.311 | 0.18515 | -0.05 | 7.078
15.5 | 1.306 | 0.19605 | -0.05 | 6.661
16 | 1.299 | 0.20959 | -0.05 | 6.197
16.5 | 1.29 | 0.21507 | -0.05 | 5.998
17 | 1.279 | 0.22761 | -0.049 | 5.62
17.5 | 1.267 | 0.25316 | -0.05 | 5.004
18 | 1.253 | 0.26614 | -0.049 | 4.707
18.5 | 1.238 | 0.27106 | -0.05 | 4.566
19 | 1.221 | 0.29129 | -0.051 | 4.192

## 2. Re 50k Mach 0.00 (2)
BIGFOIL.COM POLAR EXPORT
sc20614
SC(2)-0614 |  |  |  | Cl Max: | 1.0632 | at alpha= | 20 | deg
XFOIL ncrit=9 |  |  |  | L/D Max: | 26.4907 | at alpha= | 4 | deg
Re: | 50000 |  |  | Cd Min: | 0.28864 | at alpha= | 20 | deg
Mach: | 0 |  |  | Cl=0 at alpha= | -0.35426 | deg
|  |  |  | @ Cl=0.1, Cd= | 0.034524
|  |  |  | @ Cl=0.4, Cd= | 0.035057
|  |  |  | @ Cl=0.6, Cd= | 0.026787
alpha (deg) | Cl | Cd | Cm | Cl/Cd
-14 | -0.4907 | 0.16213 | -0.0118 | -3.0266
-13.5 | -0.4799 | 0.15602 | -0.0131 | -3.0759
-13 | -0.4748 | 0.15051 | -0.0144 | -3.1546
-12.5 | -0.4807 | 0.14639 | -0.0155 | -3.2837
-12 | -0.4756 | 0.14103 | -0.0157 | -3.3723
-11.5 | -0.4572 | 0.13395 | -0.0156 | -3.4132
-11 | -0.4469 | 0.12778 | -0.0153 | -3.4974
-10 | -0.6651 | 0.0777 | -0.0468 | -8.5598
-9.5 | -0.7352 | 0.06633 | -0.0467 | -11.084
-9 | -0.7728 | 0.05598 | -0.047 | -13.8049
-8.5 | -0.76 | 0.04902 | -0.047 | -15.5039
-8 | -0.7291 | 0.04251 | -0.0486 | -17.1513
-7.5 | -0.6883 | 0.03842 | -0.0478 | -17.9151
-7 | -0.6442 | 0.03482 | -0.0471 | -18.5009
-6.5 | -0.5979 | 0.03192 | -0.046 | -18.7312
-6 | -0.5572 | 0.02968 | -0.0425 | -18.7736
-5.5 | -0.5152 | 0.02736 | -0.0397 | -18.8304
-5 | -0.4993 | 0.02786 | -0.0266 | -17.9218
-4.5 | -0.4862 | 0.03391 | -0.0087 | -14.338
-4 | -0.4698 | 0.03756 | 0.0064 | -12.508
-3.5 | -0.449 | 0.03916 | 0.0185 | -11.4658
-3 | -0.4232 | 0.03933 | 0.0286 | -10.7602
-2.5 | -0.3815 | 0.03826 | 0.0346 | -9.9712
-2 | -0.246 | 0.03654 | 0.0219 | -6.7323
-1.5 | -0.1461 | 0.03499 | 0.0109 | -4.1755
-1 | -0.0669 | 0.03399 | 0.0027 | -1.9682
-0.5 | -0.0065 | 0.03345 | -0.0023 | -0.19432
0 | 0.0158 | 0.03321 | -0.0004 | 0.47576
0.5 | 0.022 | 0.03304 | 0.0044 | 0.66586
1 | 0.0271 | 0.03293 | 0.0093 | 0.82296
1.5 | 0.0307 | 0.0329 | 0.014 | 0.93313
2 | 0.033 | 0.03297 | 0.0185 | 1.0009
2.5 | 0.0349 | 0.03322 | 0.0225 | 1.0506
3 | 0.1942 | 0.03641 | -0.0002 | 5.3337
3.5 | 0.401 | 0.03505 | -0.0227 | 11.4408
4 | 0.6522 | 0.02462 | -0.0338 | 26.4907
4.5 | 0.6845 | 0.02792 | -0.0297 | 24.5165
5 | 0.743 | 0.03047 | -0.0303 | 24.3846
5.5 | 0.7926 | 0.03325 | -0.0298 | 23.8376
6 | 0.827 | 0.03603 | -0.0267 | 22.9531
6.5 | 0.8525 | 0.03923 | -0.0225 | 21.7308
7 | 0.8877 | 0.04358 | -0.0207 | 20.3694
7.5 | 0.9162 | 0.04886 | -0.0187 | 18.7515
8 | 0.9565 | 0.05542 | -0.0193 | 17.2591
8.5 | 0.9612 | 0.06361 | -0.017 | 15.1108
9 | 0.9582 | 0.0733 | -0.016 | 13.0723
9.5 | 0.7783 | 0.09914 | -0.0245 | 7.8505
10 | 0.6622 | 0.1361 | -0.0601 | 4.8655
10.5 | 0.6823 | 0.14485 | -0.0631 | 4.7104
11 | 0.6811 | 0.15125 | -0.0672 | 4.5031
11.5 | 0.6994 | 0.15914 | -0.0711 | 4.3949
12 | 0.7175 | 0.16672 | -0.0751 | 4.3036
12.5 | 0.7519 | 0.17651 | -0.0786 | 4.2598
13 | 0.7968 | 0.1877 | -0.0809 | 4.2451
13.5 | 0.7822 | 0.1898 | -0.0886 | 4.1212
14 | 0.796 | 0.19681 | -0.0947 | 4.0445
14.5 | 0.8549 | 0.21258 | -0.0957 | 4.0215
15 | 0.8403 | 0.21162 | -0.1053 | 3.9708
15.5 | 0.8686 | 0.22118 | -0.1097 | 3.9271
16 | 0.8858 | 0.22648 | -0.116 | 3.9112
16.5 | 0.9129 | 0.23638 | -0.1207 | 3.862
17 | 0.9273 | 0.24037 | -0.1278 | 3.8578
17.5 | 0.9586 | 0.25206 | -0.1312 | 3.8031
18 | 0.9678 | 0.25381 | -0.1399 | 3.8131
18.5 | 1.0034 | 0.26676 | -0.1416 | 3.7614
19 | 1.0099 | 0.26775 | -0.1512 | 3.7718
19.5 | 1.032 | 0.27427 | -0.1562 | 3.7627
20 | 1.0632 | 0.28864 | -0.1584 | 3.6835

## 3. Re 50k Mach 0.10 (1)
BIGFOIL.COM POLAR EXPORT
sc20614
SC(2)-0614 |  |  |  | Cl Max: | 1.297 | at alpha= | 13.5 | deg
JavaFoil+Calcfoil stall+Eppler ext transition |  |  |  | L/D Max: | 25.915 | at alpha= | 3 | deg
Re: | 50000 |  |  | Cd Min: | 0.02502 | at alpha= | 0 | deg
Mach: | 0.1 |  |  | Cl=0 at alpha= | -4.3684 | deg
|  |  |  | @ Cl=0.1, Cd= | 0.03088
|  |  |  | @ Cl=0.4, Cd= | 0.029085
|  |  |  | @ Cl=0.6, Cd= | 0.02627
alpha (deg) | Cl | Cd | Cm | Cl/Cd
-20 | -1.007 | 0.24457 | -0.038 | -4.116
-19.5 | -1.006 | 0.23339 | -0.039 | -4.309
-19 | -1.003 | 0.21988 | -0.04 | -4.56
-18.5 | -0.997 | 0.21328 | -0.04 | -4.675
-18 | -0.989 | 0.20286 | -0.041 | -4.876
-17.5 | -0.978 | 0.19044 | -0.041 | -5.138
-17 | -0.965 | 0.17816 | -0.042 | -5.419
-16.5 | -0.95 | 0.16937 | -0.042 | -5.607
-16 | -0.932 | 0.16265 | -0.043 | -5.727
-15.5 | -0.911 | 0.15153 | -0.044 | -6.012
-15 | -0.888 | 0.14279 | -0.045 | -6.216
-14.5 | -0.862 | 0.13444 | -0.046 | -6.412
-14 | -0.834 | 0.12781 | -0.046 | -6.523
-13.5 | -0.804 | 0.12045 | -0.048 | -6.674
-13 | -0.771 | 0.11334 | -0.048 | -6.802
-12.5 | -0.736 | 0.10707 | -0.05 | -6.877
-12 | -0.699 | 0.10082 | -0.051 | -6.932
-11.5 | -0.66 | 0.09587 | -0.052 | -6.887
-11 | -0.62 | 0.09023 | -0.054 | -6.874
-10.5 | -0.579 | 0.0851 | -0.056 | -6.804
-10 | -0.536 | 0.08038 | -0.056 | -6.668
-9.5 | -0.492 | 0.07673 | -0.057 | -6.413
-9 | -0.447 | 0.07266 | -0.058 | -6.153
-8.5 | -0.401 | 0.06906 | -0.059 | -5.808
-8 | -0.355 | 0.06567 | -0.061 | -5.405
-7.5 | -0.308 | 0.06161 | -0.064 | -5.003
-7 | -0.262 | 0.05727 | -0.069 | -4.574
-6.5 | -0.244 | 0.03227 | -0.103 | -7.572
-6 | -0.188 | 0.03158 | -0.104 | -5.944
-5.5 | -0.131 | 0.03093 | -0.105 | -4.231
-5 | -0.073 | 0.03041 | -0.106 | -2.409
-4.5 | -0.015 | 0.03 | -0.106 | -0.513
-4 | 0.042 | 0.03117 | -0.103 | 1.334
-3.5 | 0.098 | 0.03089 | -0.104 | 3.187
-3 | 0.156 | 0.03061 | -0.105 | 5.086
-2.5 | 0.211 | 0.03116 | -0.104 | 6.777
-2 | 0.268 | 0.02989 | -0.104 | 8.982
-1.5 | 0.325 | 0.02937 | -0.105 | 11.072
-1 | 0.382 | 0.02939 | -0.105 | 12.986
-0.5 | 0.438 | 0.02844 | -0.105 | 15.4
0 | 0.53 | 0.02502 | -0.106 | 21.163
0.5 | 0.589 | 0.02526 | -0.106 | 23.305
1 | 0.655 | 0.03132 | -0.108 | 20.93
1.5 | 0.715 | 0.03192 | -0.108 | 22.404
2 | 0.774 | 0.03284 | -0.109 | 23.576
2.5 | 0.833 | 0.03363 | -0.11 | 24.755
3 | 0.89 | 0.03434 | -0.11 | 25.915
3.5 | 0.771 | 0.04699 | -0.065 | 16.401
4 | 0.813 | 0.04937 | -0.063 | 16.468
4.5 | 0.855 | 0.05211 | -0.06 | 16.401
5 | 0.897 | 0.05492 | -0.06 | 16.326
5.5 | 0.937 | 0.0579 | -0.059 | 16.184
6 | 0.977 | 0.06166 | -0.06 | 15.85
6.5 | 1.015 | 0.06484 | -0.059 | 15.657
7 | 1.052 | 0.06846 | -0.059 | 15.364
7.5 | 1.086 | 0.07284 | -0.058 | 14.913
8 | 1.119 | 0.07683 | -0.058 | 14.567
8.5 | 1.149 | 0.08297 | -0.056 | 13.85
9 | 1.177 | 0.08885 | -0.056 | 13.252
9.5 | 1.202 | 0.09347 | -0.056 | 12.862
10 | 1.223 | 0.1007 | -0.054 | 12.144
10.5 | 1.242 | 0.10557 | -0.053 | 11.76
11 | 1.258 | 0.11516 | -0.053 | 10.928
11.5 | 1.272 | 0.12035 | -0.053 | 10.567
12 | 1.282 | 0.13086 | -0.052 | 9.797
12.5 | 1.29 | 0.14168 | -0.052 | 9.105
13 | 1.295 | 0.14503 | -0.052 | 8.928
13.5 | 1.297 | 0.15665 | -0.052 | 8.279
14 | 1.296 | 0.16388 | -0.051 | 7.908
14.5 | 1.293 | 0.17749 | -0.051 | 7.286
15 | 1.287 | 0.19077 | -0.051 | 6.748
15.5 | 1.279 | 0.20209 | -0.051 | 6.331
16 | 1.269 | 0.2166 | -0.051 | 5.859
16.5 | 1.257 | 0.22634 | -0.05 | 5.552
17 | 1.242 | 0.24323 | -0.05 | 5.107
17.5 | 1.226 | 0.25283 | -0.05 | 4.851
18 | 1.209 | 0.26591 | -0.049 | 4.545
18.5 | 1.19 | 0.28384 | -0.05 | 4.191

## 4. Re 50k Mach 0.10 (2)
BIGFOIL.COM POLAR EXPORT
sc20614
SC(2)-0614 |  |  |  | Cl Max: | 1.0687 | at alpha= | 20 | deg
XFOIL ncrit=9 |  |  |  | L/D Max: | 25.8383 | at alpha= | 4 | deg
Re: | 50000 |  |  | Cd Min: | 0.29124 | at alpha= | 20 | deg
Mach: | 0.1 |  |  | Cl=0 at alpha= | -0.28985 | deg
|  |  |  | @ Cl=0.1, Cd= | 0.03466
|  |  |  | @ Cl=0.4, Cd= | 0.03496
|  |  |  | @ Cl=0.6, Cd= | 0.027283
alpha (deg) | Cl | Cd | Cm | Cl/Cd
-14 | -0.49 | 0.16264 | -0.0119 | -3.0128
-13.5 | -0.4784 | 0.15646 | -0.0133 | -3.0577
-13 | -0.4727 | 0.1509 | -0.0146 | -3.1325
-12 | -0.4726 | 0.14136 | -0.0159 | -3.3432
-11.5 | -0.4556 | 0.13444 | -0.0158 | -3.3889
-11 | -0.4463 | 0.12838 | -0.0155 | -3.4764
-10 | -0.6187 | 0.0816 | -0.0457 | -7.5821
-9.5 | -0.7155 | 0.06852 | -0.0463 | -10.4422
-9 | -0.7669 | 0.05777 | -0.0466 | -13.2751
-8.5 | -0.7613 | 0.05036 | -0.0466 | -15.1172
-8 | -0.734 | 0.04357 | -0.0485 | -16.8465
-7.5 | -0.6945 | 0.03922 | -0.0474 | -17.7078
-7 | -0.6505 | 0.03541 | -0.0468 | -18.3705
-6.5 | -0.6048 | 0.03241 | -0.0456 | -18.6609
-6 | -0.5625 | 0.03006 | -0.0426 | -18.7126
-5.5 | -0.5208 | 0.02783 | -0.0395 | -18.7136
-5 | -0.4977 | 0.02724 | -0.0294 | -18.2709
-4 | -0.4699 | 0.0373 | 0.0046 | -12.5979
-3.5 | -0.45 | 0.03914 | 0.0169 | -11.4972
-3 | -0.4263 | 0.03946 | 0.0279 | -10.8033
-2.5 | -0.3942 | 0.03852 | 0.0354 | -10.2336
-2 | -0.2825 | 0.03683 | 0.0278 | -7.6704
-1.5 | -0.1597 | 0.03524 | 0.0132 | -4.5318
-1 | -0.0738 | 0.03419 | 0.004 | -2.1585
-0.5 | -0.0116 | 0.03363 | -0.0013 | -0.34493
0 | 0.016 | 0.03339 | -0.0003 | 0.47919
0.5 | 0.0223 | 0.03322 | 0.0045 | 0.67128
1 | 0.0274 | 0.03312 | 0.0093 | 0.82729
1.5 | 0.0311 | 0.0331 | 0.014 | 0.93958
2 | 0.0333 | 0.03318 | 0.0186 | 1.0036
2.5 | 0.0349 | 0.03344 | 0.0226 | 1.0437
3 | 0.2014 | 0.03656 | -0.0011 | 5.5088
3.5 | 0.4075 | 0.0349 | -0.0228 | 11.6762
4 | 0.6519 | 0.02523 | -0.0328 | 25.8383
4.5 | 0.6923 | 0.02837 | -0.0302 | 24.4025
5 | 0.7487 | 0.03086 | -0.0303 | 24.2612
5.5 | 0.7972 | 0.03374 | -0.0295 | 23.6277
6 | 0.8332 | 0.03675 | -0.0268 | 22.6721
6.5 | 0.8548 | 0.03979 | -0.0219 | 21.4828
7 | 0.8873 | 0.04424 | -0.0196 | 20.0565
7.5 | 0.914 | 0.04969 | -0.0175 | 18.394
8 | 0.9535 | 0.0564 | -0.0181 | 16.906
8.5 | 0.9556 | 0.06474 | -0.0158 | 14.7606
9 | 0.9515 | 0.07454 | -0.0149 | 12.765
9.5 | 0.7793 | 0.09898 | -0.023 | 7.8733
10 | 0.6587 | 0.13651 | -0.0599 | 4.8253
10.5 | 0.6827 | 0.14554 | -0.063 | 4.6908
11 | 0.6806 | 0.15186 | -0.0671 | 4.4818
11.5 | 0.6992 | 0.15978 | -0.071 | 4.376
12 | 0.7174 | 0.16736 | -0.0751 | 4.2866
12.5 | 0.7551 | 0.17763 | -0.0784 | 4.251
13 | 0.7872 | 0.18678 | -0.0818 | 4.2146
13.5 | 0.7802 | 0.19015 | -0.089 | 4.1031
14 | 0.7963 | 0.19745 | -0.0949 | 4.0329
14.5 | 0.8585 | 0.21403 | -0.0957 | 4.0111
15 | 0.8404 | 0.2122 | -0.1058 | 3.9604
15.5 | 0.8722 | 0.22263 | -0.1098 | 3.9177
16 | 0.8863 | 0.22706 | -0.1167 | 3.9034
16.5 | 0.917 | 0.23808 | -0.1208 | 3.8516
17 | 0.9286 | 0.24109 | -0.1286 | 3.8517
17.5 | 0.9633 | 0.25404 | -0.1314 | 3.7919
18 | 0.9701 | 0.25474 | -0.1407 | 3.8082
18.5 | 1.0034 | 0.26634 | -0.1431 | 3.7674
19 | 1.0134 | 0.26903 | -0.1519 | 3.7669
19.5 | 1.0348 | 0.27521 | -0.1574 | 3.76
20 | 1.0687 | 0.29124 | -0.159 | 3.6695

## 5. Re 50k Mach 0.25 (1)
BIGFOIL.COM POLAR EXPORT
sc20614
SC(2)-0614 |  |  |  | Cl Max: | 1.216 | at alpha= | 11 | deg
JavaFoil+Calcfoil stall+Eppler ext transition |  |  |  | L/D Max: | 25.892 | at alpha= | 3 | deg
Re: | 50000 |  |  | Cd Min: | 0.02471 | at alpha= | 0.5 | deg
Mach: | 0.25 |  |  | Cl=0 at alpha= | -4.3667 | deg
|  |  |  | @ Cl=0.1, Cd= | 0.031314
|  |  |  | @ Cl=0.4, Cd= | 0.028678
|  |  |  | @ Cl=0.6, Cd= | 0.024742
alpha (deg) | Cl | Cd | Cm | Cl/Cd
-20 | -0.815 | 0.30589 | -0.039 | -2.663
-19.5 | -0.838 | 0.27522 | -0.039 | -3.044
-19 | -0.857 | 0.25376 | -0.04 | -3.378
-18.5 | -0.873 | 0.24409 | -0.04 | -3.576
-18 | -0.884 | 0.22431 | -0.041 | -3.942
-17.5 | -0.891 | 0.21763 | -0.042 | -4.095
-17 | -0.894 | 0.19751 | -0.042 | -4.526
-16.5 | -0.893 | 0.18599 | -0.043 | -4.801
-16 | -0.887 | 0.17432 | -0.043 | -5.089
-15.5 | -0.878 | 0.1636 | -0.044 | -5.364
-15 | -0.864 | 0.15228 | -0.045 | -5.671
-14.5 | -0.846 | 0.14485 | -0.046 | -5.841
-14 | -0.825 | 0.13365 | -0.047 | -6.171
-13.5 | -0.8 | 0.12557 | -0.047 | -6.369
-13 | -0.772 | 0.11996 | -0.049 | -6.436
-12.5 | -0.74 | 0.11121 | -0.049 | -6.654
-12 | -0.706 | 0.10545 | -0.052 | -6.691
-11.5 | -0.668 | 0.09822 | -0.052 | -6.803
-11 | -0.629 | 0.09262 | -0.054 | -6.795
-10.5 | -0.588 | 0.08791 | -0.055 | -6.692
-10 | -0.546 | 0.08251 | -0.057 | -6.621
-9.5 | -0.502 | 0.07811 | -0.058 | -6.43
-9 | -0.457 | 0.0741 | -0.059 | -6.168
-8.5 | -0.411 | 0.07011 | -0.061 | -5.857
-8 | -0.363 | 0.06687 | -0.062 | -5.432
-7.5 | -0.316 | 0.06282 | -0.064 | -5.023
-7 | -0.267 | 0.05961 | -0.066 | -4.476
-6.5 | -0.25 | 0.03289 | -0.106 | -7.615
-6 | -0.193 | 0.03216 | -0.107 | -5.989
-5.5 | -0.134 | 0.03167 | -0.107 | -4.231
-5 | -0.075 | 0.03092 | -0.108 | -2.432
-4.5 | -0.016 | 0.0305 | -0.109 | -0.518
-4 | 0.044 | 0.02927 | -0.109 | 1.497
-3.5 | 0.101 | 0.03135 | -0.106 | 3.224
-3 | 0.16 | 0.03119 | -0.107 | 5.116
-2.5 | 0.219 | 0.02987 | -0.108 | 7.323
-2 | 0.275 | 0.02998 | -0.107 | 9.176
-1.5 | 0.334 | 0.02972 | -0.107 | 11.236
-1 | 0.392 | 0.02865 | -0.108 | 13.682
-0.5 | 0.45 | 0.02885 | -0.108 | 15.593
0 | 0.544 | 0.02534 | -0.108 | 21.45
0.5 | 0.603 | 0.02471 | -0.108 | 24.393
1 | 0.673 | 0.032 | -0.111 | 21.038
1.5 | 0.734 | 0.03275 | -0.111 | 22.424
2 | 0.795 | 0.03368 | -0.112 | 23.602
2.5 | 0.854 | 0.03442 | -0.113 | 24.823
3 | 0.913 | 0.03525 | -0.112 | 25.892
3.5 | 0.788 | 0.04789 | -0.065 | 16.458
4 | 0.83 | 0.05058 | -0.062 | 16.415
4.5 | 0.873 | 0.05331 | -0.061 | 16.382
5 | 0.915 | 0.0559 | -0.06 | 16.374
5.5 | 0.956 | 0.05976 | -0.06 | 16
6 | 0.995 | 0.06335 | -0.061 | 15.709
6.5 | 1.031 | 0.06646 | -0.06 | 15.515
7 | 1.066 | 0.07105 | -0.06 | 14.998
7.5 | 1.097 | 0.07614 | -0.059 | 14.412
8 | 1.126 | 0.08195 | -0.057 | 13.736
8.5 | 1.152 | 0.0876 | -0.056 | 13.147
9 | 1.174 | 0.09416 | -0.054 | 12.464
9.5 | 1.191 | 0.09985 | -0.054 | 11.923
10 | 1.204 | 0.10778 | -0.055 | 11.172
10.5 | 1.212 | 0.11439 | -0.054 | 10.599
11 | 1.216 | 0.12412 | -0.053 | 9.799
11.5 | 1.216 | 0.13407 | -0.052 | 9.067
12 | 1.211 | 0.14544 | -0.052 | 8.323
12.5 | 1.201 | 0.15805 | -0.052 | 7.596
13 | 1.186 | 0.16927 | -0.052 | 7.004
13.5 | 1.166 | 0.1815 | -0.052 | 6.425
14 | 1.142 | 0.19823 | -0.051 | 5.762
14.5 | 1.114 | 0.20636 | -0.051 | 5.397
15 | 1.081 | 0.23257 | -0.051 | 4.648
15.5 | 1.044 | 0.24028 | -0.051 | 4.345
16 | 1.003 | 0.2683 | -0.05 | 3.74

## 6. Re 50k Mach 0.25 (2)
BIGFOIL.COM POLAR EXPORT
sc20614
SC(2)-0614 |  |  |  | Cl Max: | 1.0832 | at alpha= | 20 | deg
XFOIL ncrit=9 |  |  |  | L/D Max: | 23.9273 | at alpha= | 4 | deg
Re: | 50000 |  |  | Cd Min: | 0.29362 | at alpha= | 20 | deg
Mach: | 0.25 |  |  | Cl=0 at alpha= | -0.13977 | deg
|  |  |  | @ Cl=0.1, Cd= | 0.035718
|  |  |  | @ Cl=0.4, Cd= | 0.033965
|  |  |  | @ Cl=0.6, Cd= | 0.028515
alpha (deg) | Cl | Cd | Cm | Cl/Cd
-13 | -0.463 | 0.15308 | -0.0153 | -3.0246
-12.5 | -0.4639 | 0.14842 | -0.0165 | -3.1256
-12 | -0.457 | 0.14297 | -0.0169 | -3.1965
-11 | -0.4426 | 0.1316 | -0.0166 | -3.3632
-9.5 | -0.6456 | 0.07684 | -0.0471 | -8.4019
-9 | -0.7028 | 0.0675 | -0.0454 | -10.4119
-8.5 | -0.7471 | 0.0582 | -0.0449 | -12.8368
-8 | -0.7508 | 0.04999 | -0.0455 | -15.019
-7.5 | -0.723 | 0.04386 | -0.0457 | -16.4843
-7 | -0.6815 | 0.03876 | -0.0467 | -17.5826
-6.5 | -0.6355 | 0.03505 | -0.0458 | -18.1312
-6 | -0.591 | 0.03224 | -0.0433 | -18.3313
-5.5 | -0.5471 | 0.02995 | -0.0401 | -18.2671
-5 | -0.5043 | 0.02746 | -0.0371 | -18.3649
-4 | -0.4756 | 0.03595 | -0.0024 | -13.2295
-3.5 | -0.4567 | 0.03908 | 0.0128 | -11.6863
-3 | -0.4326 | 0.04015 | 0.0247 | -10.7746
-2.5 | -0.4026 | 0.03967 | 0.0336 | -10.1487
-2 | -0.337 | 0.03815 | 0.0352 | -8.8336
-1.5 | -0.1986 | 0.03647 | 0.0197 | -5.4456
-1 | -0.1034 | 0.03525 | 0.0092 | -2.9333
0 | 0.0168 | 0.03436 | -0.0003 | 0.48894
0.5 | 0.0235 | 0.0342 | 0.0046 | 0.68713
1 | 0.029 | 0.03413 | 0.0094 | 0.84969
1.5 | 0.0329 | 0.03416 | 0.0142 | 0.96311
2 | 0.0349 | 0.03432 | 0.0188 | 1.0169
2.5 | 0.0729 | 0.03547 | 0.0163 | 2.0553
3 | 0.2863 | 0.03742 | -0.0124 | 7.651
3.5 | 0.567 | 0.02889 | -0.035 | 19.6262
4 | 0.6647 | 0.02778 | -0.0305 | 23.9273
4.5 | 0.7245 | 0.03037 | -0.0308 | 23.8558
5 | 0.7779 | 0.03312 | -0.0301 | 23.4873
5.5 | 0.815 | 0.03605 | -0.0271 | 22.6075
6 | 0.8418 | 0.03941 | -0.0227 | 21.3601
6.5 | 0.8641 | 0.04297 | -0.018 | 20.1094
7 | 0.8794 | 0.04796 | -0.0136 | 18.3361
7.5 | 0.8912 | 0.0543 | -0.0106 | 16.4125
8 | 0.8984 | 0.06167 | -0.0089 | 14.5679
8.5 | 0.8448 | 0.07228 | -0.0065 | 11.6879
9 | 0.7999 | 0.08539 | -0.0103 | 9.3676
10 | 0.6408 | 0.13855 | -0.059 | 4.625
10.5 | 0.6831 | 0.14916 | -0.062 | 4.5796
11 | 0.6878 | 0.15608 | -0.0661 | 4.4067
11.5 | 0.708 | 0.16429 | -0.0702 | 4.3095
12 | 0.7265 | 0.17206 | -0.0746 | 4.2224
12.5 | 0.7714 | 0.18369 | -0.0777 | 4.1995
13 | 0.7604 | 0.18591 | -0.0848 | 4.0902
13.5 | 0.7743 | 0.19264 | -0.091 | 4.0194
14 | 0.8034 | 0.20194 | -0.0959 | 3.9784
14.5 | 0.833 | 0.21035 | -0.1007 | 3.9601
15 | 0.8439 | 0.21579 | -0.1085 | 3.9107
15.5 | 0.8951 | 0.23192 | -0.1103 | 3.8595
16 | 0.8916 | 0.23075 | -0.1205 | 3.8639
16.5 | 0.942 | 0.24868 | -0.1218 | 3.788
17 | 0.9384 | 0.24556 | -0.1329 | 3.8215
18 | 0.985 | 0.26036 | -0.1451 | 3.7832
18.5 | 1.0112 | 0.26833 | -0.1502 | 3.7685
19 | 1.0368 | 0.27846 | -0.1552 | 3.7233
19.5 | 1.0521 | 0.2811 | -0.1635 | 3.7428
20 | 1.0832 | 0.29362 | -0.1662 | 3.6891

## 7. Re 50k Mach 0.50 (1)
BIGFOIL.COM POLAR EXPORT
sc20614
SC(2)-0614 |  |  |  | Cl Max: | 1.342 | at alpha= | 20 | deg
JavaFoil+Calcfoil stall+Eppler ext transition |  |  |  | L/D Max: | 23.685 | at alpha= | 2 | deg
Re: | 50000 |  |  | Cd Min: | 0.02649 | at alpha= | 0 | deg
Mach: | 0.5 |  |  | Cl=0 at alpha= | -4.3657 | deg
|  |  |  | @ Cl=0.1, Cd= | 0.031457
|  |  |  | @ Cl=0.4, Cd= | 0.029868
|  |  |  | @ Cl=0.6, Cd= | 0.026551
alpha (deg) | Cl | Cd | Cm | Cl/Cd
-20 | -0.874 | 0.42409 | -0.059 | -2.061
-19.5 | -0.845 | 0.43582 | -0.058 | -1.939
-19 | -0.818 | 0.4368 | -0.058 | -1.872
-18.5 | -0.79 | 0.41349 | -0.059 | -1.912
-18 | -0.762 | 0.39441 | -0.057 | -1.931
-17.5 | -0.734 | 0.37626 | -0.058 | -1.951
-17 | -0.706 | 0.3935 | -0.058 | -1.795
-16.5 | -0.679 | 0.35867 | -0.059 | -1.894
-16 | -0.652 | 0.38707 | -0.059 | -1.683
-15.5 | -0.622 | 0.36217 | -0.056 | -1.719
-15 | -0.595 | 0.33998 | -0.057 | -1.75
-14.5 | -0.567 | 0.32927 | -0.057 | -1.723
-14 | -0.539 | 0.28826 | -0.054 | -1.868
-13.5 | -0.511 | 0.27738 | -0.054 | -1.842
-13 | -0.483 | 0.2725 | -0.055 | -1.773
-12.5 | -0.454 | 0.23004 | -0.049 | -1.975
-12 | -0.426 | 0.21776 | -0.049 | -1.958
-11.5 | -0.399 | 0.17142 | -0.051 | -2.327
-11 | -0.577 | 0.12247 | -0.052 | -4.712
-10.5 | -0.58 | 0.10809 | -0.054 | -5.37
-10 | -0.56 | 0.0989 | -0.057 | -5.666
-9.5 | -0.529 | 0.08963 | -0.06 | -5.899
-9 | -0.489 | 0.08383 | -0.063 | -5.839
-8.5 | -0.445 | 0.07754 | -0.065 | -5.743
-8 | -0.397 | 0.0722 | -0.066 | -5.5
-7.5 | -0.347 | 0.06827 | -0.069 | -5.077
-7 | -0.294 | 0.06449 | -0.069 | -4.557
-6.5 | -0.241 | 0.06017 | -0.074 | -3.998
-6 | -0.187 | 0.05568 | -0.081 | -3.353
-5.5 | -0.149 | 0.03401 | -0.119 | -4.375
-5 | -0.083 | 0.03257 | -0.12 | -2.56
-4.5 | -0.018 | 0.03281 | -0.121 | -0.535
-4 | 0.049 | 0.03233 | -0.122 | 1.506
-3.5 | 0.115 | 0.0312 | -0.122 | 3.691
-3 | 0.177 | 0.03172 | -0.118 | 5.592
-2.5 | 0.243 | 0.03022 | -0.119 | 8.049
-2 | 0.309 | 0.03005 | -0.119 | 10.271
-1.5 | 0.372 | 0.02947 | -0.118 | 12.613
-1 | 0.436 | 0.03038 | -0.119 | 14.356
-0.5 | 0.5 | 0.02959 | -0.119 | 16.908
0 | 0.602 | 0.02649 | -0.12 | 22.737
0.5 | 0.682 | 0.03424 | -0.123 | 19.921
1 | 0.75 | 0.0351 | -0.123 | 21.376
1.5 | 0.817 | 0.03607 | -0.124 | 22.657
2 | 0.883 | 0.03729 | -0.124 | 23.685
2.5 | 0.77 | 0.0469 | -0.073 | 16.42
3 | 0.815 | 0.04999 | -0.068 | 16.314
3.5 | 0.861 | 0.05315 | -0.066 | 16.2
4 | 0.903 | 0.05627 | -0.065 | 16.047
4.5 | 0.941 | 0.06025 | -0.066 | 15.612
5 | 0.972 | 0.06588 | -0.066 | 14.748
5.5 | 0.992 | 0.07207 | -0.064 | 13.76
6 | 0.995 | 0.0791 | -0.059 | 12.584
6.5 | 0.972 | 0.09275 | -0.057 | 10.478
7 | 0.858 | 0.11347 | -0.056 | 7.561
7.5 | 0.66 | 0.19316 | -0.054 | 3.415
8 | 0.687 | 0.19479 | -0.055 | 3.527
8.5 | 0.716 | 0.24025 | -0.061 | 2.98
9 | 0.743 | 0.24108 | -0.061 | 3.083
9.5 | 0.771 | 0.26901 | -0.063 | 2.865
10 | 0.799 | 0.26134 | -0.066 | 3.059
10.5 | 0.826 | 0.28238 | -0.066 | 2.927
11 | 0.853 | 0.3145 | -0.067 | 2.714
11.5 | 0.882 | 0.31226 | -0.07 | 2.826
12 | 0.909 | 0.31794 | -0.07 | 2.86
12.5 | 0.936 | 0.32444 | -0.07 | 2.885
13 | 0.963 | 0.34093 | -0.071 | 2.824
13.5 | 0.992 | 0.34833 | -0.073 | 2.847
14 | 1.018 | 0.35887 | -0.074 | 2.838
14.5 | 1.045 | 0.38531 | -0.074 | 2.712
15 | 1.074 | 0.37614 | -0.076 | 2.855
15.5 | 1.1 | 0.38788 | -0.076 | 2.836
16 | 1.126 | 0.41733 | -0.077 | 2.699
16.5 | 1.153 | 0.41624 | -0.077 | 2.77
17 | 1.181 | 0.48242 | -0.079 | 2.448
17.5 | 1.207 | 0.48174 | -0.079 | 2.506
18 | 1.233 | 0.48076 | -0.079 | 2.565
18.5 | 1.262 | 0.50481 | -0.08 | 2.499
19 | 1.287 | 0.52093 | -0.08 | 2.471
19.5 | 1.313 | 0.5217 | -0.08 | 2.517
20 | 1.342 | 0.53058 | -0.082 | 2.529

## 8. Re 50k Mach 0.50 (2)
BIGFOIL.COM POLAR EXPORT
sc20614
SC(2)-0614 |  |  |  | Cl Max: | 1.1783 | at alpha= | 20 | deg
XFOIL ncrit=9 |  |  |  | L/D Max: | 21.8864 | at alpha= | 3.5 | deg
Re: | 50000 |  |  | Cd Min: | 0.32774 | at alpha= | 20 | deg
Mach: | 0.5 |  |  | Cl=0 at alpha= | 0.61162 | deg
|  |  |  | @ Cl=0.1, Cd= | 0.039832
|  |  |  | @ Cl=0.4, Cd= | 0.037115
|  |  |  | @ Cl=0.6, Cd= | 0.031744
alpha (deg) | Cl | Cd | Cm | Cl/Cd
-20 | -0.7391 | 0.26958 | 0.0232 | -2.7417
-19.5 | -0.7072 | 0.25519 | 0.0205 | -2.7713
-19 | -0.6866 | 0.24899 | 0.0161 | -2.7575
-18.5 | -0.6683 | 0.24225 | 0.0113 | -2.7587
-18 | -0.6405 | 0.23277 | 0.0085 | -2.7516
-17.5 | -0.638 | 0.23308 | 0.0024 | -2.7373
-17 | -0.5982 | 0.21839 | 0.0012 | -2.7391
-16.5 | -0.5919 | 0.2157 | -0.0038 | -2.7441
-16 | -0.5575 | 0.20429 | -0.0053 | -2.729
-15.5 | -0.5459 | 0.19906 | -0.0091 | -2.7424
-15 | -0.5285 | 0.19333 | -0.0116 | -2.7337
-14.5 | -0.4997 | 0.18352 | -0.0133 | -2.7229
-14 | -0.4977 | 0.18009 | -0.0163 | -2.7636
-13.5 | -0.4799 | 0.17375 | -0.0177 | -2.762
-13 | -0.4475 | 0.16385 | -0.0185 | -2.7312
-12.5 | -0.4317 | 0.15712 | -0.0197 | -2.7476
-12 | -0.4191 | 0.15105 | -0.0205 | -2.7746
-11.5 | -0.4148 | 0.14601 | -0.021 | -2.8409
-11 | -0.4163 | 0.14205 | -0.0208 | -2.9307
-10.5 | -0.3959 | 0.13463 | -0.0203 | -2.9407
-9.5 | -0.4362 | 0.11003 | -0.0339 | -3.9644
-9 | -0.4476 | 0.10135 | -0.0355 | -4.4164
-8 | -0.5473 | 0.07897 | -0.042 | -6.9305
-7.5 | -0.6039 | 0.07041 | -0.0399 | -8.5769
-7 | -0.6673 | 0.06223 | -0.0373 | -10.7231
-6.5 | -0.7113 | 0.05349 | -0.0377 | -13.2978
-6 | -0.6951 | 0.04739 | -0.036 | -14.6677
-5.5 | -0.6657 | 0.04114 | -0.037 | -16.1813
-5 | -0.6184 | 0.03676 | -0.0363 | -16.8226
-4.5 | -0.5688 | 0.03363 | -0.0335 | -16.9135
-4 | -0.5213 | 0.03099 | -0.03 | -16.8216
-3.5 | -0.499 | 0.03318 | -0.0127 | -15.0392
-3 | -0.4679 | 0.03932 | 0.0058 | -11.8998
-2.5 | -0.438 | 0.04267 | 0.0221 | -10.2648
-2 | -0.4032 | 0.04326 | 0.0339 | -9.3204
-1.5 | -0.3458 | 0.04202 | 0.0394 | -8.2294
-1 | -0.2251 | 0.04019 | 0.0294 | -5.6009
-0.5 | -0.1404 | 0.039 | 0.022 | -3.6
0 | -0.0661 | 0.03841 | 0.0156 | -1.7209
0.5 | -0.0098 | 0.03836 | 0.0119 | -0.25547
1 | 0.0341 | 0.0387 | 0.0101 | 0.88114
1.5 | 0.0379 | 0.03901 | 0.015 | 0.97155
2 | 0.1898 | 0.04102 | -0.0061 | 4.627
2.5 | 0.4826 | 0.03558 | -0.0345 | 13.5638
3 | 0.6546 | 0.02996 | -0.0327 | 21.8491
3.5 | 0.717 | 0.03276 | -0.0315 | 21.8864
4 | 0.7782 | 0.03584 | -0.0304 | 21.7132
4.5 | 0.8135 | 0.03936 | -0.0258 | 20.6682
5 | 0.8177 | 0.04306 | -0.0176 | 18.9898
5.5 | 0.8262 | 0.04716 | -0.0103 | 17.5191
6 | 0.7858 | 0.05074 | 0.0018 | 15.4868
6.5 | 0.7441 | 0.05564 | 0.0106 | 13.3735
7 | 0.6992 | 0.06321 | 0.0136 | 11.0615
7.5 | 0.6526 | 0.07481 | 0.0084 | 8.7234
8 | 0.6236 | 0.08888 | -0.0022 | 7.0162
8.5 | 0.6214 | 0.10178 | -0.0117 | 6.1053
9 | 0.6056 | 0.11641 | -0.0244 | 5.2023
9.5 | 0.5611 | 0.13705 | -0.0494 | 4.0941
10 | 0.5859 | 0.14546 | -0.0545 | 4.0279
10.5 | 0.6103 | 0.15385 | -0.0599 | 3.9669
11 | 0.6398 | 0.16249 | -0.0652 | 3.9375
11.5 | 0.6669 | 0.17098 | -0.0712 | 3.9005
12 | 0.6951 | 0.17964 | -0.0775 | 3.8694
12.5 | 0.7256 | 0.18855 | -0.0838 | 3.8483
13 | 0.7725 | 0.20171 | -0.0891 | 3.8298
13.5 | 0.7978 | 0.2088 | -0.0961 | 3.8209
14 | 0.8171 | 0.21502 | -0.1045 | 3.8001
14.5 | 0.8564 | 0.22734 | -0.1107 | 3.767
15 | 0.8828 | 0.23421 | -0.1186 | 3.7693
15.5 | 0.9099 | 0.24267 | -0.1269 | 3.7495
16 | 0.9508 | 0.25559 | -0.1323 | 3.72
16.5 | 0.9714 | 0.26108 | -0.1423 | 3.7207
17 | 1.0067 | 0.27205 | -0.1486 | 3.7004
17.5 | 1.0326 | 0.27998 | -0.1575 | 3.6881
18 | 1.063 | 0.2889 | -0.165 | 3.6795
18.5 | 1.1007 | 0.30549 | -0.1703 | 3.6031
19 | 1.1191 | 0.30662 | -0.1814 | 3.6498
19.5 | 1.1541 | 0.32061 | -0.1865 | 3.5997
20 | 1.1783 | 0.32774 | -0.1956 | 3.5952

## 9. Re 100k Mach 0.00 (1)
BIGFOIL.COM POLAR EXPORT
sc20614
SC(2)-0614 |  |  |  | Cl Max: | 1.315 | at alpha= | 14 | deg
JavaFoil+Calcfoil stall+Eppler ext transition |  |  |  | L/D Max: | 33.093 | at alpha= | 4.5 | deg
Re: | 100000 |  |  | Cd Min: | 0.02194 | at alpha= | 0 | deg
Mach: | 0 |  |  | Cl=0 at alpha= | -4.3684 | deg
|  |  |  | @ Cl=0.1, Cd= | 0.024258
|  |  |  | @ Cl=0.4, Cd= | 0.024598
|  |  |  | @ Cl=0.6, Cd= | 0.022837
alpha (deg) | Cl | Cd | Cm | Cl/Cd
-20 | -1.029 | 0.21251 | -0.039 | -4.841
-19.5 | -1.025 | 0.20498 | -0.039 | -5.001
-19 | -1.02 | 0.19206 | -0.041 | -5.309
-18.5 | -1.011 | 0.18573 | -0.041 | -5.446
-18 | -1.001 | 0.17334 | -0.042 | -5.777
-17.5 | -0.989 | 0.16584 | -0.042 | -5.963
-17 | -0.974 | 0.15731 | -0.043 | -6.191
-16.5 | -0.957 | 0.15194 | -0.044 | -6.297
-16 | -0.937 | 0.14368 | -0.044 | -6.52
-15.5 | -0.916 | 0.13462 | -0.046 | -6.801
-15 | -0.891 | 0.12817 | -0.047 | -6.951
-14.5 | -0.865 | 0.12022 | -0.048 | -7.191
-14 | -0.835 | 0.11522 | -0.048 | -7.25
-13.5 | -0.805 | 0.10778 | -0.051 | -7.472
-13 | -0.772 | 0.10229 | -0.051 | -7.546
-12.5 | -0.736 | 0.09741 | -0.051 | -7.554
-12 | -0.7 | 0.0909 | -0.055 | -7.697
-11.5 | -0.661 | 0.08568 | -0.056 | -7.71
-11 | -0.62 | 0.08106 | -0.057 | -7.653
-10.5 | -0.579 | 0.07643 | -0.059 | -7.578
-10 | -0.537 | 0.07217 | -0.061 | -7.441
-9.5 | -0.493 | 0.06856 | -0.062 | -7.189
-9 | -0.45 | 0.06322 | -0.067 | -7.126
-8.5 | -0.463 | 0.0307 | -0.1 | -15.079
-8 | -0.41 | 0.02964 | -0.101 | -13.826
-7.5 | -0.355 | 0.02863 | -0.102 | -12.41
-7 | -0.301 | 0.02769 | -0.103 | -10.856
-6.5 | -0.244 | 0.02708 | -0.103 | -9.024
-6 | -0.188 | 0.0264 | -0.104 | -7.112
-5.5 | -0.131 | 0.02587 | -0.105 | -5.053
-5 | -0.073 | 0.02538 | -0.106 | -2.885
-4.5 | -0.015 | 0.02461 | -0.106 | -0.625
-4 | 0.042 | 0.02457 | -0.104 | 1.7
-3.5 | 0.099 | 0.02426 | -0.105 | 4.083
-3 | 0.156 | 0.02417 | -0.105 | 6.465
-2.5 | 0.212 | 0.02467 | -0.105 | 8.587
-2 | 0.269 | 0.0246 | -0.105 | 10.921
-1.5 | 0.325 | 0.02459 | -0.106 | 13.231
-1 | 0.383 | 0.02454 | -0.106 | 15.598
-0.5 | 0.439 | 0.02473 | -0.107 | 17.771
0 | 0.532 | 0.02194 | -0.107 | 24.254
0.5 | 0.592 | 0.0222 | -0.108 | 26.69
1 | 0.652 | 0.02698 | -0.109 | 24.177
1.5 | 0.712 | 0.0276 | -0.109 | 25.782
2 | 0.771 | 0.02836 | -0.109 | 27.173
2.5 | 0.829 | 0.02905 | -0.11 | 28.524
3 | 0.886 | 0.02967 | -0.111 | 29.857
3.5 | 0.942 | 0.03051 | -0.111 | 30.881
4 | 0.997 | 0.03117 | -0.112 | 31.988
4.5 | 1.051 | 0.03177 | -0.112 | 33.093
5 | 0.898 | 0.04888 | -0.066 | 18.371
5.5 | 0.936 | 0.05182 | -0.062 | 18.058
6 | 0.976 | 0.05501 | -0.063 | 17.745
6.5 | 1.015 | 0.0575 | -0.063 | 17.647
7 | 1.051 | 0.06107 | -0.062 | 17.213
7.5 | 1.087 | 0.06471 | -0.062 | 16.796
8 | 1.119 | 0.06832 | -0.061 | 16.379
8.5 | 1.151 | 0.07342 | -0.061 | 15.673
9 | 1.18 | 0.07799 | -0.06 | 15.127
9.5 | 1.204 | 0.08197 | -0.059 | 14.69
10 | 1.227 | 0.08826 | -0.059 | 13.904
10.5 | 1.246 | 0.0933 | -0.056 | 13.354
11 | 1.265 | 0.09983 | -0.057 | 12.669
11.5 | 1.279 | 0.10484 | -0.055 | 12.197
12 | 1.291 | 0.11227 | -0.055 | 11.501
12.5 | 1.3 | 0.11904 | -0.053 | 10.923
13 | 1.308 | 0.12615 | -0.053 | 10.366
13.5 | 1.312 | 0.13247 | -0.053 | 9.907
14 | 1.315 | 0.14251 | -0.053 | 9.224
14.5 | 1.314 | 0.14764 | -0.052 | 8.9
15 | 1.311 | 0.15974 | -0.052 | 8.208
15.5 | 1.306 | 0.16897 | -0.052 | 7.731
16 | 1.299 | 0.17801 | -0.051 | 7.298
16.5 | 1.291 | 0.19033 | -0.052 | 6.781
17 | 1.28 | 0.19749 | -0.053 | 6.479
17.5 | 1.267 | 0.21031 | -0.052 | 6.025
18 | 1.253 | 0.22343 | -0.052 | 5.608
18.5 | 1.238 | 0.2321 | -0.053 | 5.334
19 | 1.221 | 0.24432 | -0.052 | 4.999

## 10. Re 100k Mach 0.00 (2)
BIGFOIL.COM POLAR EXPORT
sc20614
SC(2)-0614 |  |  |  | Cl Max: | 1.0834 | at alpha= | 9 | deg
XFOIL ncrit=9 |  |  |  | L/D Max: | 27.2137 | at alpha= | 6.5 | deg
Re: | 100000 |  |  | Cd Min: | 0.18986 | at alpha= | 14 | deg
Mach: | 0 |  |  | Cl=0 at alpha= | 0.63131 | deg
|  |  |  | @ Cl=0.1, Cd= | 0.031352
|  |  |  | @ Cl=0.4, Cd= | 0.025848
|  |  |  | @ Cl=0.6, Cd= | 0.022916
alpha (deg) | Cl | Cd | Cm | Cl/Cd
-15.5 | -0.3714 | 0.15492 | -0.028 | -2.3974
-15 | -0.3959 | 0.15476 | -0.0307 | -2.5582
-14.5 | -0.3777 | 0.14759 | -0.0308 | -2.5591
-14 | -0.3677 | 0.14313 | -0.031 | -2.569
-13.5 | -0.3805 | 0.13792 | -0.0329 | -2.7588
-13 | -0.3718 | 0.13321 | -0.0328 | -2.7911
-12.5 | -0.3778 | 0.12664 | -0.0337 | -2.9833
-12 | -0.4033 | 0.12108 | -0.0357 | -3.3309
-11.5 | -0.8352 | 0.06673 | -0.0601 | -12.5161
-11 | -0.8671 | 0.05928 | -0.0572 | -14.6272
-10.5 | -0.882 | 0.0521 | -0.0544 | -16.929
-10 | -0.875 | 0.04548 | -0.0528 | -19.2392
-9.5 | -0.8439 | 0.04132 | -0.0509 | -20.4235
-9 | -0.811 | 0.0372 | -0.0501 | -21.8011
-8.5 | -0.7721 | 0.03346 | -0.0493 | -23.0753
-8 | -0.7289 | 0.031 | -0.0485 | -23.5129
-7.5 | -0.6854 | 0.02864 | -0.0473 | -23.9316
-7 | -0.64 | 0.02666 | -0.0462 | -24.006
-6.5 | -0.5932 | 0.02503 | -0.0453 | -23.6996
-6 | -0.5456 | 0.02361 | -0.0446 | -23.1089
-5.5 | -0.4954 | 0.02222 | -0.0445 | -22.2952
-5 | -0.4268 | 0.01946 | -0.0495 | -21.9322
-4.5 | -0.3995 | 0.02204 | -0.041 | -18.1261
-4 | -0.3738 | 0.0244 | -0.0326 | -15.3197
-3.5 | -0.3549 | 0.02653 | -0.0226 | -13.3773
-3 | -0.3287 | 0.02808 | -0.015 | -11.7058
-2.5 | -0.3002 | 0.0292 | -0.0087 | -10.2808
-2 | -0.2821 | 0.0301 | 0.0005 | -9.3721
-1.5 | -0.2552 | 0.03072 | 0.0067 | -8.3073
-1 | -0.2346 | 0.03084 | 0.0141 | -7.607
-0.5 | -0.1859 | 0.03097 | 0.0139 | -6.0026
0 | -0.102 | 0.03137 | 0.0069 | -3.2515
0.5 | -0.0255 | 0.03135 | 0.0013 | -0.8134
1 | 0.0716 | 0.03162 | -0.0083 | 2.2644
1.5 | 0.169 | 0.0307 | -0.0155 | 5.5049
2 | 0.2681 | 0.02934 | -0.0225 | 9.1377
2.5 | 0.3718 | 0.02677 | -0.0281 | 13.8887
3 | 0.4746 | 0.02341 | -0.032 | 20.2734
3.5 | 0.5501 | 0.02088 | -0.0318 | 26.3458
4.5 | 0.6327 | 0.02425 | -0.0256 | 26.0907
5 | 0.6853 | 0.02591 | -0.0259 | 26.4492
5.5 | 0.7508 | 0.02811 | -0.0289 | 26.7094
6 | 0.8099 | 0.03003 | -0.0301 | 26.9697
6.5 | 0.8673 | 0.03187 | -0.0311 | 27.2137
7 | 0.9245 | 0.03458 | -0.0321 | 26.7351
7.5 | 0.9766 | 0.03774 | -0.0325 | 25.8771
8 | 1.0222 | 0.04138 | -0.0319 | 24.7028
8.5 | 1.0647 | 0.04574 | -0.0315 | 23.2772
9 | 1.0834 | 0.05198 | -0.028 | 20.8426
9.5 | 1.0807 | 0.05908 | -0.0229 | 18.2921
10 | 1.058 | 0.06764 | -0.0178 | 15.6416
10.5 | 1.0381 | 0.0764 | -0.0145 | 13.5877
11 | 0.795 | 0.13375 | -0.0438 | 5.9439
11.5 | 0.7469 | 0.14649 | -0.0577 | 5.0986
12 | 0.8055 | 0.15327 | -0.052 | 5.2554
13 | 0.7806 | 0.17201 | -0.0726 | 4.5381
14 | 0.835 | 0.18986 | -0.0814 | 4.398

## 11. Re 100k Mach 0.10 (1)
BIGFOIL.COM POLAR EXPORT
sc20614
SC(2)-0614 |  |  |  | Cl Max: | 1.298 | at alpha= | 13.5 | deg
JavaFoil+Calcfoil stall+Eppler ext transition |  |  |  | L/D Max: | 33.021 | at alpha= | 4.5 | deg
Re: | 100000 |  |  | Cd Min: | 0.02203 | at alpha= | 0 | deg
Mach: | 0.1 |  |  | Cl=0 at alpha= | -4.3684 | deg
|  |  |  | @ Cl=0.1, Cd= | 0.024456
|  |  |  | @ Cl=0.4, Cd= | 0.024667
|  |  |  | @ Cl=0.6, Cd= | 0.022682
alpha (deg) | Cl | Cd | Cm | Cl/Cd
-20 | -1.007 | 0.21569 | -0.039 | -4.668
-19.5 | -1.006 | 0.2045 | -0.04 | -4.919
-19 | -1.003 | 0.19549 | -0.041 | -5.131
-18.5 | -0.997 | 0.18643 | -0.041 | -5.35
-18 | -0.99 | 0.17765 | -0.042 | -5.57
-17.5 | -0.979 | 0.16828 | -0.042 | -5.817
-17 | -0.966 | 0.15913 | -0.043 | -6.071
-16.5 | -0.95 | 0.1535 | -0.044 | -6.191
-16 | -0.932 | 0.14548 | -0.044 | -6.407
-15.5 | -0.912 | 0.13597 | -0.046 | -6.707
-15 | -0.889 | 0.12938 | -0.046 | -6.867
-14.5 | -0.863 | 0.12271 | -0.048 | -7.036
-14 | -0.835 | 0.1161 | -0.048 | -7.19
-13.5 | -0.805 | 0.10893 | -0.051 | -7.394
-13 | -0.773 | 0.10342 | -0.051 | -7.471
-12.5 | -0.738 | 0.09753 | -0.053 | -7.571
-12 | -0.701 | 0.09163 | -0.054 | -7.651
-11.5 | -0.662 | 0.08615 | -0.056 | -7.687
-11 | -0.622 | 0.08138 | -0.057 | -7.645
-10.5 | -0.582 | 0.07604 | -0.06 | -7.656
-10 | -0.539 | 0.07249 | -0.061 | -7.432
-9.5 | -0.495 | 0.06887 | -0.062 | -7.181
-9 | -0.451 | 0.06454 | -0.065 | -6.983
-8.5 | -0.463 | 0.03118 | -0.1 | -14.865
-8 | -0.412 | 0.02975 | -0.101 | -13.833
-7.5 | -0.357 | 0.02875 | -0.102 | -12.414
-7 | -0.302 | 0.02776 | -0.103 | -10.874
-6.5 | -0.246 | 0.02717 | -0.104 | -9.037
-6 | -0.189 | 0.02653 | -0.105 | -7.109
-5.5 | -0.131 | 0.02597 | -0.105 | -5.058
-5 | -0.074 | 0.02548 | -0.106 | -2.888
-4.5 | -0.015 | 0.02467 | -0.107 | -0.627
-4 | 0.042 | 0.02466 | -0.104 | 1.702
-3.5 | 0.099 | 0.02446 | -0.105 | 4.065
-3 | 0.157 | 0.02425 | -0.106 | 6.475
-2.5 | 0.213 | 0.02474 | -0.105 | 8.605
-2 | 0.27 | 0.02469 | -0.106 | 10.936
-1.5 | 0.327 | 0.02466 | -0.106 | 13.257
-1 | 0.385 | 0.02463 | -0.107 | 15.612
-0.5 | 0.442 | 0.02477 | -0.107 | 17.826
0 | 0.535 | 0.02203 | -0.108 | 24.278
0.5 | 0.595 | 0.02228 | -0.108 | 26.715
1 | 0.655 | 0.0271 | -0.109 | 24.19
1.5 | 0.715 | 0.02773 | -0.11 | 25.787
2 | 0.774 | 0.0285 | -0.11 | 27.168
2.5 | 0.833 | 0.02921 | -0.11 | 28.506
3 | 0.89 | 0.02984 | -0.111 | 29.829
3.5 | 0.946 | 0.03058 | -0.112 | 30.952
4 | 1.002 | 0.03137 | -0.112 | 31.932
4.5 | 1.056 | 0.03197 | -0.113 | 33.021
5 | 0.901 | 0.04909 | -0.065 | 18.354
5.5 | 0.939 | 0.05218 | -0.062 | 17.998
6 | 0.981 | 0.05498 | -0.065 | 17.846
6.5 | 1.018 | 0.05784 | -0.063 | 17.596
7 | 1.055 | 0.06135 | -0.063 | 17.196
7.5 | 1.089 | 0.06524 | -0.062 | 16.695
8 | 1.122 | 0.0688 | -0.062 | 16.314
8.5 | 1.152 | 0.07419 | -0.06 | 15.528
9 | 1.18 | 0.07875 | -0.06 | 14.99
9.5 | 1.205 | 0.0836 | -0.061 | 14.418
10 | 1.225 | 0.08857 | -0.058 | 13.833
10.5 | 1.243 | 0.09481 | -0.056 | 13.112
11 | 1.26 | 0.09982 | -0.056 | 12.623
11.5 | 1.274 | 0.10667 | -0.057 | 11.945
12 | 1.283 | 0.11504 | -0.055 | 11.153
12.5 | 1.291 | 0.12047 | -0.054 | 10.715
13 | 1.296 | 0.12715 | -0.054 | 10.19
13.5 | 1.298 | 0.13562 | -0.053 | 9.568
14 | 1.297 | 0.14427 | -0.053 | 8.989
14.5 | 1.294 | 0.15343 | -0.053 | 8.432
15 | 1.288 | 0.1654 | -0.053 | 7.788
15.5 | 1.28 | 0.17035 | -0.052 | 7.514
16 | 1.27 | 0.18497 | -0.052 | 6.864
16.5 | 1.257 | 0.19456 | -0.052 | 6.461
17 | 1.243 | 0.20448 | -0.053 | 6.077
17.5 | 1.227 | 0.21399 | -0.053 | 5.734
18 | 1.209 | 0.22359 | -0.053 | 5.408
18.5 | 1.19 | 0.23708 | -0.052 | 5.02

## 12. Re 100k Mach 0.10 (2)
BIGFOIL.COM POLAR EXPORT
sc20614
SC(2)-0614 |  |  |  | Cl Max: | 1.0779 | at alpha= | 9 | deg
XFOIL ncrit=9 |  |  |  | L/D Max: | 26.9167 | at alpha= | 6.5 | deg
Re: | 100000 |  |  | Cd Min: | 0.19084 | at alpha= | 14 | deg
Mach: | 0.1 |  |  | Cl=0 at alpha= | 0.6267 | deg
|  |  |  | @ Cl=0.1, Cd= | 0.031492
|  |  |  | @ Cl=0.4, Cd= | 0.025925
|  |  |  | @ Cl=0.6, Cd= | 0.022798
alpha (deg) | Cl | Cd | Cm | Cl/Cd
-15.5 | -0.5853 | 0.17575 | -0.0193 | -3.3303
-15 | -0.5305 | 0.16566 | -0.0158 | -3.2023
-14.5 | -0.5541 | 0.1611 | -0.0229 | -3.4395
-14 | -0.513 | 0.15229 | -0.0209 | -3.3686
-13.5 | -0.5259 | 0.14647 | -0.0259 | -3.5905
-13 | -0.4993 | 0.13851 | -0.0253 | -3.6048
-12.5 | -0.546 | 0.13118 | -0.0337 | -4.1622
-12 | -0.483 | 0.12506 | -0.028 | -3.8621
-11.5 | -0.8235 | 0.06845 | -0.0607 | -12.0307
-11 | -0.8568 | 0.06097 | -0.058 | -14.0528
-10.5 | -0.8767 | 0.0538 | -0.0549 | -16.2955
-10 | -0.8757 | 0.04708 | -0.0529 | -18.6003
-9.5 | -0.8471 | 0.04242 | -0.051 | -19.9694
-9 | -0.8163 | 0.03824 | -0.05 | -21.3468
-8.5 | -0.7783 | 0.0341 | -0.0494 | -22.824
-8 | -0.7358 | 0.03156 | -0.0484 | -23.3143
-7.5 | -0.6918 | 0.02906 | -0.0473 | -23.8059
-7 | -0.6459 | 0.02701 | -0.0463 | -23.9134
-6.5 | -0.5988 | 0.02535 | -0.0454 | -23.6213
-6 | -0.5514 | 0.02388 | -0.0445 | -23.0905
-5.5 | -0.5015 | 0.02252 | -0.0442 | -22.2691
-5 | -0.4294 | 0.01962 | -0.0504 | -21.8858
-4.5 | -0.4053 | 0.02195 | -0.0408 | -18.4647
-4 | -0.3733 | 0.02423 | -0.034 | -15.4065
-3.5 | -0.3556 | 0.02645 | -0.0235 | -13.4442
-3 | -0.3331 | 0.02812 | -0.0147 | -11.8457
-2 | -0.2828 | 0.03017 | 0 | -9.3735
-1.5 | -0.2541 | 0.03089 | 0.0058 | -8.226
-1 | -0.2375 | 0.03093 | 0.0145 | -7.6786
-0.5 | -0.1827 | 0.03124 | 0.013 | -5.8483
0 | -0.1044 | 0.03144 | 0.0074 | -3.3206
0.5 | -0.0242 | 0.03149 | 0.0011 | -0.7685
1 | 0.0713 | 0.03177 | -0.0082 | 2.2443
1.5 | 0.1757 | 0.03076 | -0.0163 | 5.712
2 | 0.2728 | 0.0293 | -0.0228 | 9.3106
2.5 | 0.3793 | 0.02662 | -0.0286 | 14.2487
3 | 0.4832 | 0.02313 | -0.0325 | 20.8906
3.5 | 0.5525 | 0.02079 | -0.0312 | 26.5753
4 | 0.5959 | 0.02259 | -0.0274 | 26.3789
4.5 | 0.6342 | 0.02453 | -0.0252 | 25.8541
5 | 0.6875 | 0.02617 | -0.0255 | 26.2705
5.5 | 0.7532 | 0.0283 | -0.0283 | 26.6148
6 | 0.8136 | 0.0303 | -0.0297 | 26.8515
6.5 | 0.8721 | 0.0324 | -0.0308 | 26.9167
7 | 0.9291 | 0.03511 | -0.0317 | 26.4625
7.5 | 0.9789 | 0.03843 | -0.0316 | 25.4723
8 | 1.0244 | 0.0422 | -0.0311 | 24.2749
8.5 | 1.0633 | 0.04685 | -0.03 | 22.6958
9 | 1.0779 | 0.05339 | -0.0263 | 20.1892
9.5 | 1.0696 | 0.06077 | -0.021 | 17.6008
10 | 1.0414 | 0.0692 | -0.0157 | 15.0491
10.5 | 1.0207 | 0.0781 | -0.0131 | 13.0691
11 | 0.7911 | 0.13518 | -0.0445 | 5.8522
11.5 | 0.744 | 0.14749 | -0.0583 | 5.0444
12 | 0.8034 | 0.15447 | -0.0525 | 5.201
12.5 | 0.7608 | 0.16386 | -0.0676 | 4.643
13 | 0.7836 | 0.17277 | -0.072 | 4.5355
13.5 | 0.7958 | 0.18042 | -0.0796 | 4.4108
14 | 0.8383 | 0.19084 | -0.081 | 4.3927

## 13. Re 100k Mach 0.25 (1)
BIGFOIL.COM POLAR EXPORT
sc20614
SC(2)-0614 |  |  |  | Cl Max: | 1.217 | at alpha= | 11 | deg
JavaFoil+Calcfoil stall+Eppler ext transition |  |  |  | L/D Max: | 31.921 | at alpha= | 4 | deg
Re: | 100000 |  |  | Cd Min: | 0.02239 | at alpha= | 0 | deg
Mach: | 0.25 |  |  | Cl=0 at alpha= | -4.3667 | deg
|  |  |  | @ Cl=0.1, Cd= | 0.024942
|  |  |  | @ Cl=0.4, Cd= | 0.025099
|  |  |  | @ Cl=0.6, Cd= | 0.022649
alpha (deg) | Cl | Cd | Cm | Cl/Cd
-20 | -0.815 | 0.25206 | -0.039 | -3.233
-19.5 | -0.838 | 0.23537 | -0.04 | -3.561
-19 | -0.858 | 0.21843 | -0.04 | -3.926
-18.5 | -0.873 | 0.21048 | -0.041 | -4.148
-18 | -0.884 | 0.19463 | -0.042 | -4.544
-17.5 | -0.892 | 0.18661 | -0.042 | -4.778
-17 | -0.894 | 0.17728 | -0.043 | -5.045
-16.5 | -0.893 | 0.1631 | -0.044 | -5.477
-16 | -0.887 | 0.15533 | -0.044 | -5.713
-15.5 | -0.878 | 0.1455 | -0.045 | -6.035
-15 | -0.864 | 0.13628 | -0.046 | -6.341
-14.5 | -0.847 | 0.13033 | -0.047 | -6.497
-14 | -0.826 | 0.11983 | -0.049 | -6.89
-13.5 | -0.801 | 0.11362 | -0.05 | -7.051
-13 | -0.773 | 0.10691 | -0.051 | -7.232
-12.5 | -0.741 | 0.10092 | -0.052 | -7.344
-12 | -0.707 | 0.09484 | -0.055 | -7.458
-11.5 | -0.67 | 0.08922 | -0.056 | -7.513
-11 | -0.631 | 0.08376 | -0.058 | -7.539
-10.5 | -0.59 | 0.07964 | -0.058 | -7.41
-10 | -0.548 | 0.07462 | -0.06 | -7.342
-9.5 | -0.504 | 0.07077 | -0.061 | -7.12
-9 | -0.459 | 0.06649 | -0.064 | -6.908
-8.5 | -0.42 | 0.05818 | -0.075 | -7.215
-8 | -0.421 | 0.03052 | -0.104 | -13.797
-7.5 | -0.365 | 0.02934 | -0.105 | -12.455
-7 | -0.309 | 0.02856 | -0.106 | -10.811
-6.5 | -0.252 | 0.02766 | -0.107 | -9.103
-6 | -0.193 | 0.02708 | -0.107 | -7.142
-5.5 | -0.135 | 0.02657 | -0.108 | -5.064
-5 | -0.075 | 0.02596 | -0.109 | -2.906
-4.5 | -0.016 | 0.02507 | -0.11 | -0.633
-4 | 0.044 | 0.02471 | -0.11 | 1.781
-3.5 | 0.102 | 0.02495 | -0.108 | 4.086
-3 | 0.161 | 0.02461 | -0.109 | 6.553
-2.5 | 0.221 | 0.02439 | -0.109 | 9.043
-2 | 0.277 | 0.025 | -0.108 | 11.087
-1.5 | 0.336 | 0.02499 | -0.109 | 13.433
-1 | 0.394 | 0.02509 | -0.11 | 15.714
-0.5 | 0.453 | 0.02518 | -0.11 | 18.001
0 | 0.549 | 0.02239 | -0.111 | 24.537
0.5 | 0.612 | 0.02271 | -0.111 | 26.93
1 | 0.673 | 0.0276 | -0.112 | 24.393
1.5 | 0.734 | 0.02833 | -0.113 | 25.917
2 | 0.795 | 0.02922 | -0.113 | 27.202
2.5 | 0.854 | 0.02988 | -0.113 | 28.594
3 | 0.913 | 0.03061 | -0.114 | 29.818
3.5 | 0.97 | 0.03149 | -0.115 | 30.803
4 | 1.026 | 0.03214 | -0.115 | 31.921
4.5 | 0.878 | 0.04745 | -0.067 | 18.509
5 | 0.917 | 0.05068 | -0.063 | 18.093
5.5 | 0.958 | 0.05353 | -0.064 | 17.905
6 | 0.997 | 0.05605 | -0.064 | 17.792
6.5 | 1.034 | 0.05989 | -0.064 | 17.265
7 | 1.068 | 0.06373 | -0.064 | 16.766
7.5 | 1.1 | 0.06783 | -0.062 | 16.212
8 | 1.128 | 0.07222 | -0.061 | 15.615
8.5 | 1.154 | 0.07757 | -0.06 | 14.88
9 | 1.175 | 0.08265 | -0.058 | 14.221
9.5 | 1.193 | 0.08839 | -0.058 | 13.495
10 | 1.206 | 0.09456 | -0.059 | 12.758
10.5 | 1.214 | 0.10167 | -0.058 | 11.945
11 | 1.217 | 0.1092 | -0.055 | 11.146
11.5 | 1.216 | 0.11763 | -0.054 | 10.339
12 | 1.211 | 0.12353 | -0.054 | 9.803
12.5 | 1.201 | 0.13402 | -0.054 | 8.962
13 | 1.186 | 0.14664 | -0.053 | 8.088
13.5 | 1.167 | 0.15533 | -0.053 | 7.511
14 | 1.143 | 0.16359 | -0.053 | 6.984
14.5 | 1.114 | 0.17455 | -0.052 | 6.382
15 | 1.081 | 0.18527 | -0.052 | 5.836
15.5 | 1.044 | 0.20262 | -0.052 | 5.154
16 | 1.004 | 0.21963 | -0.051 | 4.569

## 14. Re 100k Mach 0.25 (2)
BIGFOIL.COM POLAR EXPORT
sc20614
SC(2)-0614 |  |  |  | Cl Max: | 1.0873 | at alpha= | 20 | deg
XFOIL ncrit=9 |  |  |  | L/D Max: | 26.8132 | at alpha= | 3.5 | deg
Re: | 100000 |  |  | Cd Min: | 0.2857 | at alpha= | 20 | deg
Mach: | 0.25 |  |  | Cl=0 at alpha= | 0.60337 | deg
|  |  |  | @ Cl=0.1, Cd= | 0.031911
|  |  |  | @ Cl=0.4, Cd= | 0.02622
|  |  |  | @ Cl=0.6, Cd= | 0.16343
alpha (deg) | Cl | Cd | Cm | Cl/Cd
-15 | -0.5239 | 0.16891 | -0.0158 | -3.1017
-14.5 | -0.5531 | 0.16538 | -0.0238 | -3.3444
-14 | -0.5027 | 0.15555 | -0.021 | -3.2318
-13.5 | -0.5263 | 0.15057 | -0.0274 | -3.4954
-13 | -0.4862 | 0.14201 | -0.0254 | -3.4237
-12.5 | -0.5294 | 0.13588 | -0.0333 | -3.8961
-12 | -0.4695 | 0.12858 | -0.0283 | -3.6514
-11.5 | -0.6103 | 0.08914 | -0.0562 | -6.8465
-11 | -0.5716 | 0.08861 | -0.0507 | -6.4507
-10 | -0.8536 | 0.05504 | -0.0549 | -15.5087
-9.5 | -0.8436 | 0.04961 | -0.052 | -17.0046
-9 | -0.8311 | 0.0447 | -0.0497 | -18.5928
-8.5 | -0.808 | 0.03914 | -0.049 | -20.6438
-8 | -0.7705 | 0.03507 | -0.0482 | -21.9703
-7.5 | -0.7253 | 0.03198 | -0.0478 | -22.6798
-7 | -0.6799 | 0.02937 | -0.0465 | -23.1495
-6.5 | -0.6317 | 0.02722 | -0.0454 | -23.2072
-6 | -0.5828 | 0.02548 | -0.0443 | -22.8728
-5.5 | -0.5327 | 0.02404 | -0.0434 | -22.1589
-5 | -0.4807 | 0.02259 | -0.0431 | -21.2793
-4.5 | -0.4238 | 0.02095 | -0.0436 | -20.2291
-4 | -0.3925 | 0.02366 | -0.0355 | -16.5892
-3.5 | -0.3678 | 0.0261 | -0.0261 | -14.092
-3 | -0.3361 | 0.02794 | -0.0192 | -12.0293
-2.5 | -0.3164 | 0.02946 | -0.0093 | -10.74
-2 | -0.2935 | 0.03056 | -0.0008 | -9.6041
-1.5 | -0.2684 | 0.03128 | 0.0066 | -8.5806
-1 | -0.2404 | 0.03175 | 0.0126 | -7.5717
-0.5 | -0.187 | 0.03193 | 0.0139 | -5.8566
0 | -0.1049 | 0.03217 | 0.0076 | -3.2608
0.5 | -0.0178 | 0.03234 | -0.0001 | -0.5504
1 | 0.0683 | 0.0322 | -0.0065 | 2.1211
1.5 | 0.1778 | 0.0312 | -0.0155 | 5.6987
2.5 | 0.3955 | 0.02638 | -0.0278 | 14.9924
3 | 0.4922 | 0.02295 | -0.0298 | 21.4466
3.5 | 0.5671 | 0.02115 | -0.0273 | 26.8132
4 | 0.592 | 0.024 | -0.0228 | 24.6667
4.5 | 0.6466 | 0.026 | -0.0234 | 24.8692
5 | 0.7033 | 0.02759 | -0.0235 | 25.4911
5.5 | 0.7692 | 0.02969 | -0.0255 | 25.9077
6 | 0.8366 | 0.0323 | -0.0279 | 25.9009
6.5 | 0.8912 | 0.03499 | -0.0277 | 25.4701
7 | 0.948 | 0.03823 | -0.0285 | 24.7973
7.5 | 0.9857 | 0.04273 | -0.0263 | 23.0681
8 | 1.0228 | 0.04692 | -0.0246 | 21.7988
8.5 | 1.0455 | 0.05328 | -0.0222 | 19.6227
9 | 1.0367 | 0.06058 | -0.0171 | 17.1129
9.5 | 1.0066 | 0.06864 | -0.0122 | 14.6649
10 | 0.9698 | 0.07758 | -0.0096 | 12.5006
10.5 | 0.5575 | 0.12712 | -0.0262 | 4.3856
11 | 0.5236 | 0.13497 | -0.0313 | 3.8794
12 | 0.5222 | 0.14565 | -0.0358 | 3.5853
12.5 | 0.5898 | 0.15557 | -0.0338 | 3.7912
13 | 0.5248 | 0.15513 | -0.0402 | 3.383
13.5 | 0.7872 | 0.18408 | -0.0821 | 4.2764
14 | 0.8498 | 0.19616 | -0.0803 | 4.3322
14.5 | 0.8283 | 0.20091 | -0.0965 | 4.1227
15 | 0.8853 | 0.21286 | -0.0956 | 4.1591
15.5 | 0.8742 | 0.21719 | -0.1106 | 4.025
16 | 0.9061 | 0.22546 | -0.1151 | 4.0189
16.5 | 0.9264 | 0.23399 | -0.123 | 3.9591
17 | 0.9476 | 0.24077 | -0.1311 | 3.9357
18 | 0.9937 | 0.25638 | -0.1457 | 3.8759
18.5 | 1.0192 | 0.26375 | -0.1517 | 3.8643
19 | 1.0517 | 0.27522 | -0.1544 | 3.8213
19.5 | 1.0629 | 0.27846 | -0.1662 | 3.8171
20 | 1.0873 | 0.2857 | -0.1717 | 3.8057

## 15. Re 100k Mach 0.50 (1)
BIGFOIL.COM POLAR EXPORT
sc20614
SC(2)-0614 |  |  |  | Cl Max: | 1.342 | at alpha= | 20 | deg
JavaFoil+Calcfoil stall+Eppler ext transition |  |  |  | L/D Max: | 29.167 | at alpha= | 3 | deg
Re: | 100000 |  |  | Cd Min: | 0.02222 | at alpha= | 0 | deg
Mach: | 0.5 |  |  | Cl=0 at alpha= | -4.3657 | deg
|  |  |  | @ Cl=0.1, Cd= | 0.026516
|  |  |  | @ Cl=0.4, Cd= | 0.026877
|  |  |  | @ Cl=0.6, Cd= | 0.022562
alpha (deg) | Cl | Cd | Cm | Cl/Cd
-20 | -0.874 | 0.35114 | -0.059 | -2.489
-19.5 | -0.845 | 0.34842 | -0.058 | -2.425
-19 | -0.818 | 0.33859 | -0.058 | -2.415
-18.5 | -0.79 | 0.32225 | -0.059 | -2.453
-18 | -0.762 | 0.32042 | -0.057 | -2.377
-17.5 | -0.734 | 0.29276 | -0.058 | -2.507
-17 | -0.706 | 0.31794 | -0.058 | -2.222
-16.5 | -0.679 | 0.2789 | -0.059 | -2.435
-16 | -0.652 | 0.31103 | -0.059 | -2.095
-15.5 | -0.623 | 0.28962 | -0.056 | -2.149
-15 | -0.595 | 0.27325 | -0.057 | -2.177
-14.5 | -0.567 | 0.26403 | -0.057 | -2.149
-14 | -0.539 | 0.22807 | -0.054 | -2.362
-13.5 | -0.511 | 0.2251 | -0.054 | -2.27
-13 | -0.483 | 0.21112 | -0.055 | -2.288
-12.5 | -0.454 | 0.18717 | -0.05 | -2.428
-12 | -0.426 | 0.17881 | -0.049 | -2.385
-11.5 | -0.399 | 0.14272 | -0.051 | -2.795
-11 | -0.577 | 0.10679 | -0.053 | -5.405
-10.5 | -0.581 | 0.09494 | -0.055 | -6.117
-10 | -0.561 | 0.08654 | -0.059 | -6.483
-9.5 | -0.53 | 0.07941 | -0.064 | -6.673
-9 | -0.491 | 0.0741 | -0.066 | -6.621
-8.5 | -0.446 | 0.06896 | -0.068 | -6.471
-8 | -0.398 | 0.06478 | -0.069 | -6.142
-7.5 | -0.348 | 0.06049 | -0.073 | -5.755
-7 | -0.297 | 0.05568 | -0.079 | -5.339
-6.5 | -0.278 | 0.0303 | -0.118 | -9.169
-6 | -0.214 | 0.02944 | -0.119 | -7.268
-5.5 | -0.149 | 0.02873 | -0.12 | -5.19
-5 | -0.084 | 0.02812 | -0.121 | -2.972
-4.5 | -0.018 | 0.02744 | -0.122 | -0.641
-4 | 0.049 | 0.02663 | -0.122 | 1.835
-3.5 | 0.116 | 0.02648 | -0.123 | 4.365
-3 | 0.179 | 0.02636 | -0.12 | 6.788
-2.5 | 0.245 | 0.02621 | -0.121 | 9.355
-2 | 0.311 | 0.02611 | -0.122 | 11.919
-1.5 | 0.374 | 0.02682 | -0.121 | 13.925
-1 | 0.438 | 0.02696 | -0.122 | 16.257
-0.5 | 0.504 | 0.02585 | -0.122 | 19.508
0 | 0.61 | 0.02222 | -0.123 | 27.447
0.5 | 0.682 | 0.02943 | -0.124 | 23.178
1 | 0.75 | 0.03029 | -0.124 | 24.763
1.5 | 0.817 | 0.03135 | -0.125 | 26.067
2 | 0.883 | 0.0323 | -0.125 | 27.344
2.5 | 0.947 | 0.03362 | -0.126 | 28.163
3 | 1.008 | 0.03455 | -0.127 | 29.167
3.5 | 0.862 | 0.04715 | -0.069 | 18.282
4 | 0.904 | 0.05017 | -0.067 | 18.011
4.5 | 0.942 | 0.05326 | -0.067 | 17.679
5 | 0.973 | 0.05752 | -0.068 | 16.918
5.5 | 0.994 | 0.06273 | -0.067 | 15.839
6 | 0.997 | 0.06916 | -0.064 | 14.421
6.5 | 0.972 | 0.07952 | -0.059 | 12.227
7 | 0.858 | 0.09588 | -0.057 | 8.95
7.5 | 0.66 | 0.14798 | -0.055 | 4.458
8 | 0.687 | 0.15777 | -0.056 | 4.355
8.5 | 0.716 | 0.18986 | -0.062 | 3.771
9 | 0.743 | 0.19052 | -0.062 | 3.901
9.5 | 0.771 | 0.20374 | -0.064 | 3.783
10 | 0.799 | 0.20752 | -0.067 | 3.852
10.5 | 0.826 | 0.21223 | -0.067 | 3.894
11 | 0.853 | 0.23398 | -0.068 | 3.648
11.5 | 0.882 | 0.24864 | -0.071 | 3.549
12 | 0.909 | 0.25355 | -0.071 | 3.586
12.5 | 0.936 | 0.25906 | -0.071 | 3.613
13 | 0.963 | 0.26704 | -0.072 | 3.606
13.5 | 0.992 | 0.26433 | -0.074 | 3.752
14 | 1.018 | 0.27299 | -0.075 | 3.73
14.5 | 1.045 | 0.30446 | -0.075 | 3.432
15 | 1.074 | 0.30461 | -0.077 | 3.526
15.5 | 1.1 | 0.31438 | -0.077 | 3.5
16 | 1.126 | 0.31694 | -0.077 | 3.554
16.5 | 1.153 | 0.32845 | -0.077 | 3.51
17 | 1.181 | 0.36456 | -0.079 | 3.24
17.5 | 1.207 | 0.36763 | -0.079 | 3.283
18 | 1.233 | 0.37747 | -0.08 | 3.267
18.5 | 1.262 | 0.38359 | -0.081 | 3.289
19 | 1.287 | 0.39708 | -0.081 | 3.242
19.5 | 1.313 | 0.39616 | -0.081 | 3.315
20 | 1.342 | 0.40488 | -0.085 | 3.314

## 16. Re 100k Mach 0.50 (2)
BIGFOIL.COM POLAR EXPORT
sc20614
SC(2)-0614 |  |  |  | Cl Max: | 1.188 | at alpha= | 20 | deg
XFOIL ncrit=9 |  |  |  | L/D Max: | 22.3901 | at alpha= | 5 | deg
Re: | 100000 |  |  | Cd Min: | 0.32334 | at alpha= | 20 | deg
Mach: | 0.5 |  |  | Cl=0 at alpha= | 0.53992 | deg
|  |  |  | @ Cl=0.1, Cd= | 0.034375
|  |  |  | @ Cl=0.4, Cd= | 0.026903
|  |  |  | @ Cl=0.6, Cd= | 0.028341
alpha (deg) | Cl | Cd | Cm | Cl/Cd
-12 | -0.4335 | 0.14099 | -0.0304 | -3.0747
-11.5 | -0.4564 | 0.13516 | -0.0345 | -3.3767
-11 | -0.4201 | 0.12793 | -0.0322 | -3.2838
-10.5 | -0.4872 | 0.10678 | -0.0474 | -4.5627
-10 | -0.4799 | 0.09932 | -0.0466 | -4.8319
-9.5 | -0.5018 | 0.08895 | -0.0493 | -5.6414
-9 | -0.5469 | 0.07624 | -0.0539 | -7.1734
-8.5 | -0.6141 | 0.06542 | -0.0552 | -9.387
-8 | -0.6848 | 0.05835 | -0.0506 | -11.7361
-7.5 | -0.7458 | 0.05276 | -0.0443 | -14.1357
-7 | -0.7724 | 0.04611 | -0.0424 | -16.7512
-6.5 | -0.7623 | 0.0396 | -0.0426 | -19.25
-6 | -0.7206 | 0.0352 | -0.0421 | -20.4716
-5.5 | -0.668 | 0.03148 | -0.0419 | -21.2198
-5 | -0.6122 | 0.02883 | -0.0407 | -21.2348
-4.5 | -0.5566 | 0.02694 | -0.0386 | -20.6607
-4 | -0.5027 | 0.02557 | -0.036 | -19.6598
-3.5 | -0.4226 | 0.02303 | -0.0414 | -18.35
-3 | -0.4001 | 0.02647 | -0.0272 | -15.1152
-2.5 | -0.3651 | 0.02935 | -0.0176 | -12.4395
-1.5 | -0.3079 | 0.03328 | 0.0034 | -9.2518
-1 | -0.2382 | 0.03522 | 0.0063 | -6.7632
-0.5 | -0.1777 | 0.03571 | 0.009 | -4.9762
0 | -0.0941 | 0.03571 | 0.0049 | -2.6351
0.5 | -0.008 | 0.03554 | -0.0006 | -0.2251
1 | 0.0922 | 0.0345 | -0.0061 | 2.6725
1.5 | 0.2079 | 0.03265 | -0.0129 | 6.3675
2 | 0.3528 | 0.02863 | -0.0201 | 12.3227
2.5 | 0.4411 | 0.0254 | -0.0187 | 17.3661
3 | 0.5072 | 0.02469 | -0.0128 | 20.5427
3.5 | 0.5511 | 0.02686 | -0.0101 | 20.5175
4 | 0.6264 | 0.02914 | -0.0121 | 21.4962
4.5 | 0.6986 | 0.03132 | -0.0128 | 22.3052
5 | 0.7691 | 0.03435 | -0.0136 | 22.3901
5.5 | 0.8246 | 0.03832 | -0.0127 | 21.5188
6 | 0.8641 | 0.0428 | -0.0103 | 20.1893
6.5 | 0.8683 | 0.04825 | -0.0049 | 17.9959
7 | 0.858 | 0.05414 | 0.0001 | 15.8478
7.5 | 0.8609 | 0.06088 | 0.0017 | 14.1409
8 | 0.8196 | 0.07028 | 0.0015 | 11.6619
8.5 | 0.7237 | 0.09085 | -0.0145 | 7.9659
9 | 0.6933 | 0.10891 | -0.0286 | 6.3658
9.5 | 0.697 | 0.12079 | -0.0357 | 5.7703
10.5 | 0.7127 | 0.15293 | -0.0545 | 4.6603
11 | 0.7021 | 0.16023 | -0.0646 | 4.3818
11.5 | 0.7183 | 0.16932 | -0.0713 | 4.2423
12 | 0.7461 | 0.17737 | -0.0747 | 4.2065
12.5 | 0.7629 | 0.18647 | -0.0816 | 4.0913
13 | 0.7854 | 0.19394 | -0.0868 | 4.0497
13.5 | 0.8071 | 0.20295 | -0.0934 | 3.9768
14 | 0.8287 | 0.21031 | -0.0998 | 3.9404
14.5 | 0.8775 | 0.22415 | -0.1006 | 3.9148
15 | 0.8808 | 0.22672 | -0.1149 | 3.885
15.5 | 0.931 | 0.24095 | -0.118 | 3.8639
16 | 0.9435 | 0.24595 | -0.132 | 3.8361
16.5 | 0.9773 | 0.25554 | -0.1396 | 3.8245
17 | 1.0134 | 0.26769 | -0.1461 | 3.7857
17.5 | 1.0371 | 0.27438 | -0.1578 | 3.7798
18 | 1.073 | 0.28549 | -0.1638 | 3.7585
18.5 | 1.1007 | 0.29494 | -0.1734 | 3.7319
19 | 1.1284 | 0.30321 | -0.1833 | 3.7215
19.5 | 1.1634 | 0.31561 | -0.1885 | 3.6862
20 | 1.188 | 0.32334 | -0.1992 | 3.6742

## 17. Re 250k Mach 0.00 (1)
BIGFOIL.COM POLAR EXPORT
sc20614
SC(2)-0614 |  |  |  | Cl Max: | 1.383 | at alpha= | 8.5 | deg
JavaFoil+Calcfoil stall+Eppler ext transition |  |  |  | L/D Max: | 47.192 | at alpha= | 8 | deg
Re: | 250000 |  |  | Cd Min: | 0.01687 | at alpha= | 0 | deg
Mach: | 0 |  |  | Cl=0 at alpha= | -4.3684 | deg
|  |  |  | @ Cl=0.1, Cd= | 0.018204
|  |  |  | @ Cl=0.4, Cd= | 0.018465
|  |  |  | @ Cl=0.6, Cd= | 0.017773
alpha (deg) | Cl | Cd | Cm | Cl/Cd
-20 | -1.031 | 0.18816 | -0.042 | -5.477
-19.5 | -1.026 | 0.17969 | -0.042 | -5.712
-19 | -1.023 | 0.17286 | -0.045 | -5.916
-18.5 | -1.014 | 0.16445 | -0.044 | -6.164
-18 | -1.004 | 0.15433 | -0.046 | -6.507
-17.5 | -0.992 | 0.14877 | -0.047 | -6.671
-17 | -0.978 | 0.14105 | -0.048 | -6.932
-16.5 | -0.961 | 0.13399 | -0.05 | -7.172
-16 | -0.941 | 0.12729 | -0.05 | -7.396
-15.5 | -0.921 | 0.12011 | -0.053 | -7.667
-15 | -0.896 | 0.11383 | -0.053 | -7.873
-14.5 | -0.872 | 0.10654 | -0.056 | -8.18
-14 | -0.841 | 0.10222 | -0.055 | -8.223
-13.5 | -0.814 | 0.0939 | -0.06 | -8.668
-13 | -0.782 | 0.0881 | -0.062 | -8.88
-12.5 | -0.746 | 0.08382 | -0.063 | -8.9
-12 | -0.799 | 0.03689 | -0.093 | -21.644
-11.5 | -0.76 | 0.03343 | -0.095 | -22.747
-11 | -0.716 | 0.03129 | -0.096 | -22.899
-10.5 | -0.67 | 0.02953 | -0.097 | -22.694
-10 | -0.621 | 0.02838 | -0.098 | -21.881
-9.5 | -0.57 | 0.02731 | -0.099 | -20.886
-9 | -0.52 | 0.02605 | -0.1 | -19.949
-8.5 | -0.466 | 0.0252 | -0.101 | -18.505
-8 | -0.412 | 0.02441 | -0.102 | -16.883
-7.5 | -0.358 | 0.02346 | -0.103 | -15.248
-7 | -0.302 | 0.02284 | -0.103 | -13.224
-6.5 | -0.246 | 0.02229 | -0.104 | -11.022
-6 | -0.189 | 0.02178 | -0.105 | -8.662
-5.5 | -0.131 | 0.02139 | -0.105 | -6.132
-5 | -0.073 | 0.02097 | -0.106 | -3.504
-4.5 | -0.015 | 0.02005 | -0.107 | -0.771
-4 | 0.042 | 0.01844 | -0.106 | 2.3
-3.5 | 0.101 | 0.0182 | -0.107 | 5.526
-3 | 0.159 | 0.01824 | -0.108 | 8.708
-2.5 | 0.215 | 0.01872 | -0.107 | 11.481
-2 | 0.272 | 0.01866 | -0.107 | 14.604
-1.5 | 0.33 | 0.01857 | -0.108 | 17.78
-1 | 0.389 | 0.01845 | -0.109 | 21.063
-0.5 | 0.446 | 0.01853 | -0.109 | 24.086
0 | 0.532 | 0.01687 | -0.11 | 31.558
0.5 | 0.592 | 0.01699 | -0.111 | 34.858
1 | 0.652 | 0.02286 | -0.111 | 28.538
1.5 | 0.712 | 0.02347 | -0.112 | 30.327
2 | 0.771 | 0.02417 | -0.112 | 31.884
2.5 | 0.829 | 0.02479 | -0.113 | 33.431
3 | 0.886 | 0.02526 | -0.113 | 35.062
3.5 | 0.942 | 0.02594 | -0.114 | 36.31
4 | 0.997 | 0.02638 | -0.114 | 37.805
4.5 | 1.051 | 0.02699 | -0.115 | 38.953
5 | 1.104 | 0.02783 | -0.115 | 39.667
5.5 | 1.155 | 0.02893 | -0.116 | 39.925
6 | 1.205 | 0.03015 | -0.117 | 39.963
6.5 | 1.253 | 0.03131 | -0.117 | 40.009
7 | 1.293 | 0.02981 | -0.116 | 43.386
7.5 | 1.334 | 0.02982 | -0.116 | 44.744
8 | 1.372 | 0.02907 | -0.117 | 47.192
8.5 | 1.383 | 0.03146 | -0.118 | 43.976
9 | 1.206 | 0.06428 | -0.081 | 18.768
9.5 | 1.216 | 0.07147 | -0.072 | 17.019
10 | 1.238 | 0.07621 | -0.071 | 16.241
10.5 | 1.253 | 0.08147 | -0.066 | 15.379
11 | 1.272 | 0.0867 | -0.068 | 14.677
11.5 | 1.286 | 0.09231 | -0.066 | 13.929
12 | 1.298 | 0.09796 | -0.065 | 13.25
12.5 | 1.307 | 0.10543 | -0.064 | 12.394
13 | 1.314 | 0.10965 | -0.063 | 11.982
13.5 | 1.319 | 0.11531 | -0.063 | 11.435

## 18. Re 250k Mach 0.00 (2)
BIGFOIL.COM POLAR EXPORT
sc20614
SC(2)-0614 |  |  |  | Cl Max: | 1.4075 | at alpha= | 11 | deg
XFOIL ncrit=9 |  |  |  | L/D Max: | 44.0282 | at alpha= | 2 | deg
Re: | 250000 |  |  | Cd Min: | 0.22273 | at alpha= | 16 | deg
Mach: | 0 |  |  | Cl=0 at alpha= | -2.7825 | deg
|  |  |  | @ Cl=0.1, Cd= | 0.018133
|  |  |  | @ Cl=0.4, Cd= | 0.015998
|  |  |  | @ Cl=0.6, Cd= | 0.014343
alpha (deg) | Cl | Cd | Cm | Cl/Cd
-18 | -0.6408 | 0.19434 | -0.0059 | -3.2973
-17.5 | -0.6077 | 0.18884 | -0.0047 | -3.2181
-17 | -0.5866 | 0.18361 | -0.0064 | -3.1948
-16.5 | -0.6001 | 0.17225 | -0.0156 | -3.4839
-16 | -0.5709 | 0.16774 | -0.0149 | -3.4035
-15.5 | -0.8163 | 0.0909 | -0.0571 | -8.9802
-15 | -0.8979 | 0.07149 | -0.0685 | -12.5598
-14.5 | -0.9596 | 0.05915 | -0.073 | -16.2232
-14 | -1.0037 | 0.05081 | -0.0729 | -19.754
-13.5 | -1.0393 | 0.04535 | -0.0686 | -22.9173
-13 | -1.0576 | 0.04113 | -0.0631 | -25.7136
-12.5 | -1.0418 | 0.03835 | -0.06 | -27.1656
-12 | -1.0248 | 0.03598 | -0.0569 | -28.4825
-11.5 | -1.0069 | 0.03335 | -0.0539 | -30.1919
-11 | -0.9805 | 0.03064 | -0.0512 | -32.0007
-10.5 | -0.9477 | 0.02893 | -0.0489 | -32.7584
-10 | -0.9125 | 0.02723 | -0.0471 | -33.5108
-9.5 | -0.8754 | 0.02557 | -0.0452 | -34.2354
-9 | -0.834 | 0.02433 | -0.0442 | -34.2787
-8.5 | -0.7921 | 0.02294 | -0.043 | -34.5292
-8 | -0.7466 | 0.02182 | -0.0426 | -34.2163
-7.5 | -0.6793 | 0.02085 | -0.0463 | -32.5803
-7 | -0.608 | 0.01976 | -0.0508 | -30.7692
-6.5 | -0.5395 | 0.01872 | -0.0549 | -28.8194
-6 | -0.4649 | 0.0177 | -0.0603 | -26.2655
-5.5 | -0.383 | 0.01656 | -0.0676 | -23.128
-5 | -0.2818 | 0.0139 | -0.0814 | -20.2734
-4.5 | -0.2125 | 0.01395 | -0.0844 | -15.233
-4 | -0.1435 | 0.01463 | -0.0866 | -9.8086
-3.5 | -0.0824 | 0.01532 | -0.0873 | -5.3786
-3 | -0.0211 | 0.0162 | -0.087 | -1.3025
-2.5 | 0.0274 | 0.0171 | -0.0843 | 1.6023
-2 | 0.0898 | 0.01799 | -0.084 | 4.9917
-1.5 | 0.1433 | 0.01874 | -0.0826 | 7.6467
-1 | 0.2253 | 0.01845 | -0.0851 | 12.2114
-0.5 | 0.3035 | 0.01741 | -0.0873 | 17.4325
0 | 0.3868 | 0.01615 | -0.0924 | 23.9505
0.5 | 0.4442 | 0.01549 | -0.0909 | 28.6766
1 | 0.4965 | 0.01508 | -0.0889 | 32.9244
1.5 | 0.5582 | 0.01458 | -0.0893 | 38.2853
2 | 0.6252 | 0.0142 | -0.0916 | 44.0282
2.5 | 0.6532 | 0.01582 | -0.0853 | 41.2895
3 | 0.6865 | 0.01774 | -0.0816 | 38.6979
3.5 | 0.7347 | 0.01896 | -0.0808 | 38.75
4 | 0.7908 | 0.01993 | -0.0818 | 39.6789
4.5 | 0.843 | 0.0208 | -0.0815 | 40.5288
5 | 0.8888 | 0.02183 | -0.0796 | 40.7146
5.5 | 0.9376 | 0.02303 | -0.0786 | 40.7121
6 | 0.9913 | 0.02403 | -0.0787 | 41.2526
6.5 | 1.0466 | 0.0254 | -0.0792 | 41.2047
7 | 1.0935 | 0.02704 | -0.0778 | 40.4401
7.5 | 1.1413 | 0.02828 | -0.0764 | 40.3571
8 | 1.1933 | 0.03024 | -0.0764 | 39.461
8.5 | 1.242 | 0.03203 | -0.0756 | 38.7761
9 | 1.2883 | 0.03451 | -0.0745 | 37.3312
9.5 | 1.3256 | 0.03677 | -0.0718 | 36.0511
10.5 | 1.4005 | 0.04283 | -0.0678 | 32.699
11 | 1.4075 | 0.04719 | -0.0615 | 29.8262
11.5 | 1.4007 | 0.05175 | -0.0542 | 27.0667
12 | 1.3878 | 0.05643 | -0.0473 | 24.5933
12.5 | 1.3764 | 0.06145 | -0.0423 | 22.3987
13 | 1.3643 | 0.06737 | -0.0392 | 20.2509
14 | 0.9178 | 0.18691 | -0.1059 | 4.9104
14.5 | 0.9429 | 0.19218 | -0.1048 | 4.9063
15 | 0.9303 | 0.20603 | -0.1197 | 4.5154
15.5 | 0.9569 | 0.21115 | -0.1202 | 4.5318
16 | 0.954 | 0.22273 | -0.1313 | 4.2832

## 19. Re 250k Mach 0.10 (1)
BIGFOIL.COM POLAR EXPORT
sc20614
SC(2)-0614 |  |  |  | Cl Max: | 1.373 | at alpha= | 8 | deg
JavaFoil+Calcfoil stall+Eppler ext transition |  |  |  | L/D Max: | 48.497 | at alpha= | 8 | deg
Re: | 250000 |  |  | Cd Min: | 0.01691 | at alpha= | 0 | deg
Mach: | 0.1 |  |  | Cl=0 at alpha= | -4.3644 | deg
|  |  |  | @ Cl=0.1, Cd= | 0.018421
|  |  |  | @ Cl=0.4, Cd= | 0.018504
|  |  |  | @ Cl=0.6, Cd= | 0.017533
alpha (deg) | Cl | Cd | Cm | Cl/Cd
-20 | -1.008 | 0.19078 | -0.041 | -5.284
-19.5 | -1.008 | 0.18063 | -0.043 | -5.58
-19 | -1.006 | 0.17525 | -0.044 | -5.738
-18.5 | -1 | 0.16534 | -0.045 | -6.049
-18 | -0.992 | 0.15718 | -0.046 | -6.314
-17.5 | -0.982 | 0.14872 | -0.047 | -6.602
-17 | -0.97 | 0.14279 | -0.049 | -6.793
-16.5 | -0.954 | 0.13497 | -0.049 | -7.07
-16 | -0.936 | 0.12917 | -0.05 | -7.247
-15.5 | -0.917 | 0.12067 | -0.052 | -7.599
-15 | -0.893 | 0.11447 | -0.053 | -7.804
-14.5 | -0.869 | 0.10797 | -0.055 | -8.05
-14 | -0.84 | 0.10293 | -0.055 | -8.158
-13.5 | -0.813 | 0.09538 | -0.059 | -8.523
-13 | -0.781 | 0.08991 | -0.061 | -8.688
-12.5 | -0.751 | 0.08152 | -0.066 | -9.217
-12 | -0.794 | 0.03902 | -0.092 | -20.362
-11.5 | -0.762 | 0.03388 | -0.095 | -22.487
-11 | -0.719 | 0.03154 | -0.097 | -22.78
-10.5 | -0.672 | 0.02979 | -0.098 | -22.567
-10 | -0.623 | 0.02855 | -0.099 | -21.828
-9.5 | -0.573 | 0.02745 | -0.099 | -20.861
-9 | -0.522 | 0.02616 | -0.101 | -19.94
-8.5 | -0.468 | 0.02528 | -0.101 | -18.522
-8 | -0.414 | 0.02453 | -0.102 | -16.869
-7.5 | -0.359 | 0.02359 | -0.103 | -15.229
-7 | -0.303 | 0.02293 | -0.104 | -13.23
-6.5 | -0.247 | 0.02236 | -0.105 | -11.037
-6 | -0.19 | 0.0218 | -0.105 | -8.695
-5.5 | -0.132 | 0.02143 | -0.106 | -6.151
-5 | -0.074 | 0.02112 | -0.107 | -3.495
-4.5 | -0.016 | 0.02008 | -0.107 | -0.773
-4 | 0.043 | 0.0185 | -0.106 | 2.304
-3.5 | 0.101 | 0.01842 | -0.107 | 5.485
-3 | 0.16 | 0.01826 | -0.108 | 8.74
-2.5 | 0.216 | 0.01877 | -0.107 | 11.499
-2 | 0.274 | 0.01873 | -0.108 | 14.62
-1.5 | 0.332 | 0.01863 | -0.108 | 17.806
-1 | 0.391 | 0.01849 | -0.109 | 21.124
-0.5 | 0.448 | 0.01858 | -0.11 | 24.128
0 | 0.535 | 0.01691 | -0.11 | 31.637
0.5 | 0.595 | 0.01704 | -0.111 | 34.93
1 | 0.655 | 0.02296 | -0.112 | 28.552
1.5 | 0.715 | 0.02357 | -0.112 | 30.338
2 | 0.774 | 0.02429 | -0.113 | 31.881
2.5 | 0.833 | 0.02482 | -0.113 | 33.545
3 | 0.89 | 0.02541 | -0.114 | 35.021
3.5 | 0.946 | 0.02599 | -0.114 | 36.412
4 | 1.002 | 0.02645 | -0.115 | 37.869
4.5 | 1.056 | 0.02717 | -0.115 | 38.854
5 | 1.108 | 0.02802 | -0.116 | 39.564
5.5 | 1.16 | 0.02913 | -0.116 | 39.814
6 | 1.209 | 0.03052 | -0.117 | 39.619
6.5 | 1.257 | 0.03144 | -0.117 | 39.977
7 | 1.297 | 0.03016 | -0.117 | 42.987
7.5 | 1.336 | 0.03011 | -0.117 | 44.386
8 | 1.373 | 0.02832 | -0.117 | 48.497
8.5 | 1.184 | 0.05992 | -0.083 | 19.754
9 | 1.203 | 0.06595 | -0.079 | 18.238
9.5 | 1.222 | 0.07064 | -0.076 | 17.297
10 | 1.235 | 0.07694 | -0.07 | 16.049
10.5 | 1.25 | 0.08276 | -0.066 | 15.099
11 | 1.267 | 0.0878 | -0.067 | 14.431
11.5 | 1.281 | 0.0927 | -0.067 | 13.816
12 | 1.289 | 0.09907 | -0.065 | 13.014
12.5 | 1.297 | 0.10477 | -0.064 | 12.378
13 | 1.302 | 0.11035 | -0.064 | 11.798

## 20. Re 250k Mach 0.10 (2)
BIGFOIL.COM POLAR EXPORT
sc20614
SC(2)-0614 |  |  |  | Cl Max: | 1.3922 | at alpha= | 10.5 | deg
XFOIL ncrit=9 |  |  |  | L/D Max: | 43.9398 | at alpha= | 2 | deg
Re: | 250000 |  |  | Cd Min: | 0.2124 | at alpha= | 15.5 | deg
Mach: | 0.1 |  |  | Cl=0 at alpha= | -2.7795 | deg
|  |  |  | @ Cl=0.1, Cd= | 0.01821
|  |  |  | @ Cl=0.4, Cd= | 0.016057
|  |  |  | @ Cl=0.6, Cd= | 0.014429
alpha (deg) | Cl | Cd | Cm | Cl/Cd
-18 | -0.6403 | 0.1954 | -0.0058 | -3.2769
-17.5 | -0.6073 | 0.18963 | -0.0047 | -3.2026
-17 | -0.586 | 0.18435 | -0.0063 | -3.1787
-16.5 | -0.5994 | 0.17316 | -0.0156 | -3.4615
-16 | -0.5696 | 0.16856 | -0.0149 | -3.3792
-15 | -0.8594 | 0.07753 | -0.0659 | -11.0847
-14.5 | -0.9242 | 0.06357 | -0.0724 | -14.5383
-14 | -0.9739 | 0.05394 | -0.074 | -18.0552
-13.5 | -1.0126 | 0.04738 | -0.0715 | -21.3719
-13 | -1.0412 | 0.04298 | -0.0653 | -24.2252
-12.5 | -1.0326 | 0.03988 | -0.0616 | -25.8927
-12 | -1.0206 | 0.03734 | -0.0581 | -27.3326
-11.5 | -1.0066 | 0.03456 | -0.0548 | -29.1262
-11 | -0.9856 | 0.03157 | -0.052 | -31.2195
-10.5 | -0.9532 | 0.02963 | -0.0495 | -32.1701
-10 | -0.9189 | 0.02782 | -0.0474 | -33.0302
-9.5 | -0.8822 | 0.02602 | -0.0455 | -33.9047
-9 | -0.8413 | 0.02473 | -0.0443 | -34.0194
-8.5 | -0.7992 | 0.02327 | -0.043 | -34.3446
-8 | -0.752 | 0.02231 | -0.0429 | -33.7069
-7.5 | -0.6843 | 0.02105 | -0.0465 | -32.5083
-7 | -0.6133 | 0.01994 | -0.0509 | -30.7573
-6.5 | -0.544 | 0.01889 | -0.055 | -28.7983
-6 | -0.469 | 0.01798 | -0.0602 | -26.0845
-5.5 | -0.3895 | 0.01678 | -0.067 | -23.2122
-5 | -0.293 | 0.01438 | -0.0793 | -20.3755
-4.5 | -0.2149 | 0.01397 | -0.0847 | -15.383
-4 | -0.1448 | 0.01467 | -0.087 | -9.8705
-3.5 | -0.0861 | 0.0154 | -0.0869 | -5.5909
-3 | -0.0217 | 0.01626 | -0.0872 | -1.3346
-2.5 | 0.0275 | 0.01712 | -0.0847 | 1.6063
-2 | 0.0913 | 0.01802 | -0.0847 | 5.0666
-1.5 | 0.1353 | 0.01898 | -0.0803 | 7.1286
-1 | 0.2282 | 0.01846 | -0.0858 | 12.3619
-0.5 | 0.3051 | 0.01745 | -0.0876 | 17.4842
0 | 0.3898 | 0.01617 | -0.093 | 24.1064
0.5 | 0.445 | 0.01556 | -0.091 | 28.599
1 | 0.4987 | 0.0151 | -0.089 | 33.0265
1.5 | 0.5599 | 0.01463 | -0.0892 | 38.2707
2 | 0.6279 | 0.01429 | -0.0916 | 43.9398
2.5 | 0.654 | 0.01606 | -0.0851 | 40.7223
3 | 0.688 | 0.01792 | -0.0814 | 38.3929
3.5 | 0.7362 | 0.01912 | -0.0805 | 38.5042
4 | 0.7922 | 0.02006 | -0.0812 | 39.4915
4.5 | 0.8462 | 0.02096 | -0.0813 | 40.3721
5 | 0.8921 | 0.02199 | -0.0793 | 40.5684
5.5 | 0.941 | 0.0232 | -0.0782 | 40.5603
6 | 0.9943 | 0.02435 | -0.0781 | 40.8337
6.5 | 1.0513 | 0.02569 | -0.0788 | 40.9225
7 | 1.0983 | 0.02734 | -0.0772 | 40.1719
7.5 | 1.1462 | 0.02868 | -0.0758 | 39.9651
8 | 1.1977 | 0.03075 | -0.0754 | 38.9496
8.5 | 1.2476 | 0.03266 | -0.0748 | 38.1996
9 | 1.2908 | 0.03529 | -0.073 | 36.5769
9.5 | 1.3276 | 0.03776 | -0.0702 | 35.1589
10 | 1.3691 | 0.04036 | -0.0689 | 33.9222
10.5 | 1.3922 | 0.04454 | -0.0647 | 31.2573
11 | 1.3896 | 0.04945 | -0.0574 | 28.1011
11.5 | 1.3697 | 0.05464 | -0.0491 | 25.0677
12 | 1.3424 | 0.06096 | -0.0427 | 22.021
12.5 | 1.2973 | 0.0697 | -0.0384 | 18.6126
13 | 1.1816 | 0.09029 | -0.0435 | 13.0867
13.5 | 1.0331 | 0.13237 | -0.0726 | 7.8046
14 | 0.9178 | 0.18819 | -0.107 | 4.877
14.5 | 0.9143 | 0.20033 | -0.1167 | 4.564
15 | 0.9309 | 0.20711 | -0.1207 | 4.4947
15.5 | 0.9584 | 0.2124 | -0.1213 | 4.5122

## 21. Re 250k Mach 0.25 (1)
BIGFOIL.COM POLAR EXPORT
sc20614
SC(2)-0614 |  |  |  | Cl Max: | 1.339 | at alpha= | 7.5 | deg
JavaFoil+Calcfoil stall+Eppler ext transition |  |  |  | L/D Max: | 43.783 | at alpha= | 7.5 | deg
Re: | 250000 |  |  | Cd Min: | 0.01713 | at alpha= | 0 | deg
Mach: | 0.25 |  |  | Cl=0 at alpha= | -4.3667 | deg
|  |  |  | @ Cl=0.1, Cd= | 0.018876
|  |  |  | @ Cl=0.4, Cd= | 0.01892
|  |  |  | @ Cl=0.6, Cd= | 0.017219
alpha (deg) | Cl | Cd | Cm | Cl/Cd
-20 | -0.816 | 0.21478 | -0.041 | -3.798
-19.5 | -0.839 | 0.20163 | -0.042 | -4.161
-19 | -0.858 | 0.19188 | -0.043 | -4.474
-18.5 | -0.874 | 0.18229 | -0.043 | -4.794
-18 | -0.885 | 0.17216 | -0.044 | -5.143
-17.5 | -0.893 | 0.16112 | -0.044 | -5.539
-17 | -0.895 | 0.15217 | -0.044 | -5.883
-16.5 | -0.895 | 0.14373 | -0.048 | -6.23
-16 | -0.889 | 0.13679 | -0.047 | -6.501
-15.5 | -0.881 | 0.12828 | -0.051 | -6.869
-15 | -0.867 | 0.12067 | -0.052 | -7.189
-14.5 | -0.851 | 0.11473 | -0.054 | -7.416
-14 | -0.83 | 0.10659 | -0.055 | -7.788
-13.5 | -0.806 | 0.10059 | -0.057 | -8.016
-13 | -0.779 | 0.09438 | -0.059 | -8.256
-12.5 | -0.747 | 0.08925 | -0.06 | -8.369
-12 | -0.718 | 0.08021 | -0.067 | -8.955
-11.5 | -0.712 | 0.05839 | -0.083 | -12.188
-11 | -0.725 | 0.03391 | -0.098 | -21.389
-10.5 | -0.68 | 0.03224 | -0.099 | -21.082
-10 | -0.634 | 0.02965 | -0.101 | -21.392
-9.5 | -0.584 | 0.02833 | -0.102 | -20.615
-9 | -0.532 | 0.02721 | -0.103 | -19.546
-8.5 | -0.479 | 0.02595 | -0.104 | -18.46
-8 | -0.424 | 0.02509 | -0.105 | -16.889
-7.5 | -0.367 | 0.02423 | -0.106 | -15.163
-7 | -0.311 | 0.02351 | -0.106 | -13.212
-6.5 | -0.253 | 0.02283 | -0.107 | -11.081
-6 | -0.194 | 0.02232 | -0.108 | -8.71
-5.5 | -0.135 | 0.02179 | -0.109 | -6.205
-5 | -0.076 | 0.02139 | -0.109 | -3.54
-4.5 | -0.016 | 0.0204 | -0.11 | -0.781
-4 | 0.044 | 0.0201 | -0.111 | 2.2
-3.5 | 0.103 | 0.01881 | -0.11 | 5.5
-3 | 0.164 | 0.01858 | -0.111 | 8.805
-2.5 | 0.224 | 0.01835 | -0.112 | 12.211
-2 | 0.281 | 0.01894 | -0.111 | 14.84
-1.5 | 0.341 | 0.01885 | -0.111 | 18.07
-1 | 0.4 | 0.01892 | -0.112 | 21.139
-0.5 | 0.459 | 0.01898 | -0.112 | 24.187
0 | 0.549 | 0.01713 | -0.113 | 32.084
0.5 | 0.612 | 0.01724 | -0.114 | 35.464
1 | 0.673 | 0.02338 | -0.114 | 28.795
1.5 | 0.734 | 0.02412 | -0.115 | 30.446
2 | 0.795 | 0.02479 | -0.115 | 32.061
2.5 | 0.854 | 0.02543 | -0.116 | 33.6
3 | 0.913 | 0.02602 | -0.116 | 35.083
3.5 | 0.97 | 0.02673 | -0.117 | 36.289
4 | 1.026 | 0.0275 | -0.118 | 37.306
4.5 | 1.08 | 0.02802 | -0.118 | 38.546
5 | 1.133 | 0.02885 | -0.119 | 39.262
5.5 | 1.183 | 0.03018 | -0.119 | 39.204
6 | 1.232 | 0.03156 | -0.12 | 39.024
6.5 | 1.271 | 0.03042 | -0.12 | 41.789
7 | 1.31 | 0.03058 | -0.12 | 42.851
7.5 | 1.339 | 0.03059 | -0.119 | 43.783
8 | 1.143 | 0.06226 | -0.075 | 18.361
8.5 | 1.165 | 0.06724 | -0.071 | 17.319
9 | 1.182 | 0.07226 | -0.069 | 16.363
9.5 | 1.2 | 0.07771 | -0.069 | 15.441
10 | 1.213 | 0.08172 | -0.069 | 14.839
10.5 | 1.22 | 0.08768 | -0.068 | 13.919
11 | 1.223 | 0.09553 | -0.066 | 12.802
11.5 | 1.221 | 0.10072 | -0.064 | 12.12
12 | 1.215 | 0.10638 | -0.063 | 11.424
12.5 | 1.205 | 0.11643 | -0.062 | 10.346

## 22. Re 250k Mach 0.25 (2)
BIGFOIL.COM POLAR EXPORT
sc20614
SC(2)-0614 |  |  |  | Cl Max: | 1.3265 | at alpha= | 10 | deg
XFOIL ncrit=9 |  |  |  | L/D Max: | 41.5149 | at alpha= | 2 | deg
Re: | 250000 |  |  | Cd Min: | 0.213 | at alpha= | 15 | deg
Mach: | 0.25 |  |  | Cl=0 at alpha= | -2.7388 | deg
|  |  |  | @ Cl=0.1, Cd= | 0.018549
|  |  |  | @ Cl=0.4, Cd= | 0.016552
|  |  |  | @ Cl=0.6, Cd= | 0.014979
alpha (deg) | Cl | Cd | Cm | Cl/Cd
-16 | -0.5633 | 0.1728 | -0.0146 | -3.2598
-15.5 | -0.5451 | 0.16679 | -0.0167 | -3.2682
-15 | -0.5621 | 0.15463 | -0.0258 | -3.6351
-14.5 | -0.5309 | 0.1508 | -0.0243 | -3.5206
-13.5 | -0.6418 | 0.1004 | -0.0489 | -6.3924
-13 | -0.8276 | 0.06144 | -0.0735 | -13.4701
-12.5 | -0.8757 | 0.05221 | -0.0746 | -16.7726
-12 | -0.9089 | 0.04641 | -0.0713 | -19.5841
-11.5 | -0.9473 | 0.04252 | -0.0635 | -22.2789
-11 | -0.9734 | 0.03863 | -0.0568 | -25.198
-10.5 | -0.9728 | 0.03449 | -0.0529 | -28.2053
-10 | -0.9462 | 0.03193 | -0.0499 | -29.6336
-9.5 | -0.915 | 0.02954 | -0.0475 | -30.9749
-9 | -0.8782 | 0.02729 | -0.0455 | -32.1803
-8.5 | -0.8362 | 0.02566 | -0.044 | -32.5877
-8 | -0.7791 | 0.02394 | -0.0451 | -32.5439
-7.5 | -0.7089 | 0.02244 | -0.0484 | -31.5909
-7 | -0.6398 | 0.02114 | -0.0516 | -30.2649
-6.5 | -0.5674 | 0.01999 | -0.0556 | -28.3842
-6 | -0.4917 | 0.01887 | -0.0606 | -26.0572
-5.5 | -0.4181 | 0.01783 | -0.0652 | -23.4492
-5 | -0.3298 | 0.01627 | -0.0738 | -20.2704
-4.5 | -0.2249 | 0.01405 | -0.0872 | -16.0071
-4 | -0.1534 | 0.01468 | -0.0895 | -10.4496
-3.5 | -0.0921 | 0.01554 | -0.0889 | -5.9266
-3 | -0.0337 | 0.01642 | -0.0878 | -2.0524
-2.5 | 0.0308 | 0.01719 | -0.088 | 1.7917
-2 | 0.0855 | 0.01823 | -0.086 | 4.6901
-1.5 | 0.1355 | 0.01933 | -0.081 | 7.0098
-1 | 0.2186 | 0.01889 | -0.0851 | 11.5723
-0.5 | 0.3022 | 0.01788 | -0.0871 | 16.9016
0 | 0.3769 | 0.01688 | -0.0886 | 22.3282
0.5 | 0.455 | 0.01577 | -0.0922 | 28.8523
1 | 0.5095 | 0.0153 | -0.0896 | 33.3007
1.5 | 0.5685 | 0.01489 | -0.0884 | 38.18
2 | 0.6248 | 0.01505 | -0.0872 | 41.515
2.5 | 0.659 | 0.01733 | -0.084 | 38.0265
3 | 0.697 | 0.01884 | -0.0803 | 36.9958
3.5 | 0.7458 | 0.01989 | -0.0786 | 37.4962
4 | 0.7987 | 0.021 | -0.078 | 38.0333
4.5 | 0.8599 | 0.02212 | -0.0794 | 38.8743
5 | 0.9092 | 0.02309 | -0.0774 | 39.3764
5.5 | 0.9594 | 0.02434 | -0.0757 | 39.4166
6 | 1.0131 | 0.02591 | -0.0748 | 39.1007
6.5 | 1.0715 | 0.0278 | -0.0752 | 38.5432
7 | 1.1251 | 0.02945 | -0.0742 | 38.2037
7.5 | 1.173 | 0.0317 | -0.0722 | 37.0032
8 | 1.2195 | 0.03411 | -0.0701 | 35.752
8.5 | 1.2653 | 0.03748 | -0.0687 | 33.7593
9 | 1.2892 | 0.04128 | -0.0637 | 31.2306
9.5 | 1.3115 | 0.04462 | -0.0589 | 29.3926
10 | 1.3265 | 0.049 | -0.0541 | 27.0714
10.5 | 1.2942 | 0.05538 | -0.0453 | 23.3694
11 | 1.2483 | 0.06351 | -0.0388 | 19.6552
11.5 | 1.1919 | 0.07445 | -0.0375 | 16.0094
12 | 1.1287 | 0.08943 | -0.0433 | 12.621
12.5 | 1.0638 | 0.11015 | -0.0574 | 9.6577
13 | 0.9167 | 0.17189 | -0.0933 | 5.3331
13.5 | 0.8932 | 0.18898 | -0.1108 | 4.7264
14 | 0.9191 | 0.19484 | -0.1125 | 4.7172
14.5 | 0.9197 | 0.20608 | -0.1222 | 4.4628
15 | 0.9367 | 0.213 | -0.1262 | 4.3977

## 23. Re 250k Mach 0.50 (1)
BIGFOIL.COM POLAR EXPORT
sc20614
SC(2)-0614 |  |  |  | Cl Max: | 1.342 | at alpha= | 20 | deg
JavaFoil+Calcfoil stall+Eppler ext transition |  |  |  | L/D Max: | 40.949 | at alpha= | 5 | deg
Re: | 250000 |  |  | Cd Min: | 0.01804 | at alpha= | 0 | deg
Mach: | 0.5 |  |  | Cl=0 at alpha= | -4.3657 | deg
|  |  |  | @ Cl=0.1, Cd= | 0.021375
|  |  |  | @ Cl=0.4, Cd= | 0.020183
|  |  |  | @ Cl=0.6, Cd= | 0.018317
alpha (deg) | Cl | Cd | Cm | Cl/Cd
-20 | -0.874 | 0.26333 | -0.059 | -3.319
-19.5 | -0.845 | 0.26878 | -0.058 | -3.144
-19 | -0.818 | 0.2626 | -0.058 | -3.114
-18.5 | -0.791 | 0.2515 | -0.059 | -3.143
-18 | -0.762 | 0.24069 | -0.058 | -3.165
-17.5 | -0.734 | 0.22698 | -0.058 | -3.234
-17 | -0.706 | 0.24061 | -0.058 | -2.936
-16.5 | -0.679 | 0.21664 | -0.059 | -3.135
-16 | -0.652 | 0.23318 | -0.059 | -2.794
-15.5 | -0.623 | 0.21667 | -0.056 | -2.873
-15 | -0.595 | 0.20498 | -0.057 | -2.903
-14.5 | -0.567 | 0.19745 | -0.057 | -2.873
-14 | -0.539 | 0.17607 | -0.055 | -3.06
-13.5 | -0.511 | 0.17102 | -0.055 | -2.987
-13 | -0.483 | 0.16702 | -0.055 | -2.893
-12.5 | -0.455 | 0.14753 | -0.051 | -3.081
-12 | -0.427 | 0.1425 | -0.05 | -2.994
-11.5 | -0.399 | 0.11709 | -0.051 | -3.408
-11 | -0.578 | 0.09179 | -0.054 | -6.292
-10.5 | -0.583 | 0.0841 | -0.062 | -6.932
-10 | -0.564 | 0.07642 | -0.067 | -7.384
-9.5 | -0.535 | 0.06876 | -0.073 | -7.78
-9 | -0.56 | 0.03401 | -0.112 | -16.465
-8.5 | -0.515 | 0.03027 | -0.115 | -17.022
-8 | -0.461 | 0.02841 | -0.116 | -16.228
-7.5 | -0.402 | 0.02728 | -0.117 | -14.751
-7 | -0.341 | 0.02617 | -0.118 | -13.048
-6.5 | -0.279 | 0.02524 | -0.119 | -11.043
-6 | -0.215 | 0.02433 | -0.12 | -8.84
-5.5 | -0.15 | 0.02369 | -0.121 | -6.323
-5 | -0.084 | 0.02306 | -0.121 | -3.639
-4.5 | -0.018 | 0.02271 | -0.122 | -0.777
-4 | 0.049 | 0.02158 | -0.123 | 2.275
-3.5 | 0.116 | 0.02131 | -0.124 | 5.452
-3 | 0.181 | 0.0199 | -0.123 | 9.114
-2.5 | 0.248 | 0.01972 | -0.123 | 12.582
-2 | 0.316 | 0.01954 | -0.124 | 16.161
-1.5 | 0.378 | 0.02012 | -0.123 | 18.801
-1 | 0.444 | 0.02031 | -0.124 | 21.854
-0.5 | 0.511 | 0.02021 | -0.125 | 25.284
0 | 0.613 | 0.01804 | -0.126 | 33.99
0.5 | 0.682 | 0.0248 | -0.126 | 27.497
1 | 0.75 | 0.02575 | -0.127 | 29.136
1.5 | 0.817 | 0.02646 | -0.127 | 30.883
2 | 0.883 | 0.02734 | -0.128 | 32.298
2.5 | 0.947 | 0.02834 | -0.129 | 33.412
3 | 1.008 | 0.02927 | -0.129 | 34.426
3.5 | 1.065 | 0.03048 | -0.13 | 34.944
4 | 1.118 | 0.03158 | -0.13 | 35.415
4.5 | 1.16 | 0.03026 | -0.13 | 38.334
5 | 1.19 | 0.02906 | -0.13 | 40.949
5.5 | 1.002 | 0.0542 | -0.078 | 18.494
6 | 1.002 | 0.05971 | -0.073 | 16.786
6.5 | 0.976 | 0.06729 | -0.067 | 14.5
7 | 0.858 | 0.07634 | -0.059 | 11.243
7.5 | 0.66 | 0.11416 | -0.056 | 5.779
8 | 0.687 | 0.11536 | -0.058 | 5.958
8.5 | 0.716 | 0.13754 | -0.063 | 5.206
9 | 0.743 | 0.13871 | -0.063 | 5.358
9.5 | 0.771 | 0.14994 | -0.065 | 5.142
10 | 0.799 | 0.15277 | -0.069 | 5.233
10.5 | 0.826 | 0.15677 | -0.069 | 5.272
11 | 0.854 | 0.17609 | -0.069 | 4.847
11.5 | 0.882 | 0.17618 | -0.073 | 5.009
12 | 0.909 | 0.18031 | -0.073 | 5.043
12.5 | 0.936 | 0.19252 | -0.073 | 4.862
13 | 0.963 | 0.19361 | -0.075 | 4.974
13.5 | 0.992 | 0.19937 | -0.076 | 4.975
14 | 1.018 | 0.20592 | -0.078 | 4.945
14.5 | 1.045 | 0.22304 | -0.078 | 4.686
15 | 1.074 | 0.21843 | -0.078 | 4.917
15.5 | 1.1 | 0.22559 | -0.081 | 4.877
16 | 1.126 | 0.22878 | -0.081 | 4.924
16.5 | 1.153 | 0.24125 | -0.081 | 4.779
17 | 1.181 | 0.27307 | -0.082 | 4.325
17.5 | 1.207 | 0.27829 | -0.082 | 4.337
18 | 1.233 | 0.28361 | -0.082 | 4.349
18.5 | 1.262 | 0.28952 | -0.084 | 4.358
19 | 1.287 | 0.28755 | -0.084 | 4.477
19.5 | 1.313 | 0.29336 | -0.084 | 4.477
20 | 1.342 | 0.30769 | -0.085 | 4.361

## 24. Re 250k Mach 0.50 (2)
BIGFOIL.COM POLAR EXPORT
sc20614
SC(2)-0614 |  |  |  | Cl Max: | 1.2266 | at alpha= | 20 | deg
XFOIL ncrit=9 |  |  |  | L/D Max: | 34.6915 | at alpha= | 1.5 | deg
Re: | 250000 |  |  | Cd Min: | 0.32736 | at alpha= | 20 | deg
Mach: | 0.5 |  |  | Cl=0 at alpha= | -2.4863 | deg
|  |  |  | @ Cl=0.1, Cd= | 0.02018
|  |  |  | @ Cl=0.4, Cd= | 0.017963
|  |  |  | @ Cl=0.6, Cd= | 0.017663
alpha (deg) | Cl | Cd | Cm | Cl/Cd
-13 | -0.4706 | 0.14352 | -0.034 | -3.279
-12 | -0.4952 | 0.11728 | -0.0453 | -4.2224
-11.5 | -0.5032 | 0.10727 | -0.0485 | -4.691
-11 | -0.5364 | 0.09262 | -0.0549 | -5.7914
-10.5 | -0.6108 | 0.07229 | -0.0669 | -8.4493
-10 | -0.6562 | 0.0621 | -0.0697 | -10.5668
-9.5 | -0.6981 | 0.05498 | -0.068 | -12.6973
-9 | -0.744 | 0.04938 | -0.0631 | -15.0668
-8.5 | -0.7919 | 0.04502 | -0.0556 | -17.59
-8 | -0.824 | 0.04026 | -0.0507 | -20.467
-7.5 | -0.7912 | 0.03288 | -0.0573 | -24.0633
-7 | -0.7253 | 0.02884 | -0.0611 | -25.1491
-6.5 | -0.6605 | 0.02596 | -0.062 | -25.443
-6 | -0.5817 | 0.02388 | -0.0644 | -24.3593
-5.5 | -0.5181 | 0.0223 | -0.0642 | -23.2332
-5 | -0.4337 | 0.02083 | -0.0684 | -20.8209
-4.5 | -0.3593 | 0.01938 | -0.0719 | -18.5397
-4 | -0.2488 | 0.01699 | -0.0848 | -14.6439
-3.5 | -0.1359 | 0.01602 | -0.0956 | -8.4831
-3 | -0.0722 | 0.01714 | -0.0932 | -4.2124
-2.5 | -0.0014 | 0.01836 | -0.0913 | -0.076253
-2 | 0.0496 | 0.01958 | -0.0864 | 2.5332
-1.5 | 0.1311 | 0.02055 | -0.0851 | 6.3796
-1 | 0.209 | 0.02063 | -0.0846 | 10.1309
-0.5 | 0.2973 | 0.01971 | -0.0846 | 15.0837
0 | 0.409 | 0.01781 | -0.0924 | 22.9646
0.5 | 0.4683 | 0.01725 | -0.0878 | 27.1478
1 | 0.5376 | 0.01658 | -0.086 | 32.4246
1.5 | 0.596 | 0.01718 | -0.0842 | 34.6915
2 | 0.6138 | 0.01933 | -0.0752 | 31.7538
2.5 | 0.6561 | 0.02072 | -0.0705 | 31.6651
3 | 0.7127 | 0.02191 | -0.0688 | 32.5285
3.5 | 0.785 | 0.02325 | -0.0704 | 33.7634
4 | 0.8386 | 0.02469 | -0.0668 | 33.9652
4.5 | 0.898 | 0.02651 | -0.0643 | 33.874
5 | 0.9621 | 0.02871 | -0.0627 | 33.511
5.5 | 1.0271 | 0.03181 | -0.0615 | 32.2886
6 | 1.0718 | 0.03599 | -0.0581 | 29.7805
6.5 | 1.0805 | 0.04051 | -0.0499 | 26.6724
7 | 1.0817 | 0.04519 | -0.0425 | 23.9367
7.5 | 1.0497 | 0.05307 | -0.0367 | 19.7795
8 | 1.0048 | 0.06357 | -0.0363 | 15.8062
8.5 | 0.9515 | 0.07826 | -0.044 | 12.1582
9 | 0.8875 | 0.10106 | -0.0613 | 8.7819
9.5 | 0.8537 | 0.11964 | -0.0732 | 7.1356
10 | 0.8408 | 0.13386 | -0.0816 | 6.2812
10.5 | 0.8387 | 0.1465 | -0.089 | 5.7249
11 | 0.8518 | 0.15642 | -0.0938 | 5.4456
12 | 0.8775 | 0.1827 | -0.109 | 4.803
12.5 | 0.8835 | 0.19248 | -0.1184 | 4.5901
13 | 0.917 | 0.19997 | -0.1184 | 4.5857
13.5 | 0.9197 | 0.21116 | -0.1309 | 4.3555
14 | 0.945 | 0.21965 | -0.1366 | 4.3023
14.5 | 0.983 | 0.22838 | -0.1357 | 4.3042
15 | 0.9865 | 0.23788 | -0.1495 | 4.147
15.5 | 1.0125 | 0.24601 | -0.1543 | 4.1157
16 | 1.0485 | 0.25596 | -0.1555 | 4.0963
16.5 | 1.0576 | 0.26461 | -0.1685 | 3.9968
17 | 1.0829 | 0.27262 | -0.1732 | 3.9722
17.5 | 1.1139 | 0.28251 | -0.1761 | 3.9429
18 | 1.1293 | 0.29134 | -0.1876 | 3.8762
18.5 | 1.1541 | 0.2998 | -0.1935 | 3.8496
19 | 1.1836 | 0.30919 | -0.1962 | 3.8281
19.5 | 1.2019 | 0.3183 | -0.2072 | 3.776
20 | 1.2266 | 0.32736 | -0.2141 | 3.7469

## 25. Re 500k Mach 0.00 (1)
BIGFOIL.COM POLAR EXPORT
sc20614
SC(2)-0614 |  |  |  | Cl Max: | 1.491 | at alpha= | 10 | deg
JavaFoil+Calcfoil stall+Eppler ext transition |  |  |  | L/D Max: | 53.798 | at alpha= | 9.5 | deg
Re: | 500000 |  |  | Cd Min: | 0.01427 | at alpha= | 0 | deg
Mach: | 0 |  |  | Cl=0 at alpha= | -4.3644 | deg
|  |  |  | @ Cl=0.1, Cd= | 0.015151
|  |  |  | @ Cl=0.4, Cd= | 0.01524
|  |  |  | @ Cl=0.6, Cd= | 0.015168
alpha (deg) | Cl | Cd | Cm | Cl/Cd
-20 | -1.036 | 0.17282 | -0.048 | -5.996
-19.5 | -1.032 | 0.16545 | -0.048 | -6.238
-19 | -1.028 | 0.15744 | -0.05 | -6.532
-18.5 | -1.02 | 0.15013 | -0.05 | -6.792
-18 | -1.011 | 0.14183 | -0.052 | -7.131
-17.5 | -1 | 0.13518 | -0.054 | -7.4
-17 | -0.986 | 0.12761 | -0.055 | -7.725
-16.5 | -0.97 | 0.12109 | -0.057 | -8.012
-16 | -0.951 | 0.11474 | -0.058 | -8.285
-15.5 | -0.939 | 0.10071 | -0.064 | -9.328
-15 | -0.921 | 0.09156 | -0.068 | -10.06
-14.5 | -0.938 | 0.06187 | -0.081 | -15.166
-14 | -0.948 | 0.04226 | -0.089 | -22.427
-13.5 | -0.926 | 0.03604 | -0.091 | -25.688
-13 | -0.891 | 0.03377 | -0.093 | -26.389
-12.5 | -0.853 | 0.03147 | -0.094 | -27.106
-12 | -0.81 | 0.03028 | -0.095 | -26.743
-11.5 | -0.767 | 0.02848 | -0.096 | -26.926
-11 | -0.721 | 0.02729 | -0.097 | -26.401
-10.5 | -0.672 | 0.02616 | -0.098 | -25.701
-10 | -0.624 | 0.02488 | -0.099 | -25.078
-9.5 | -0.573 | 0.024 | -0.1 | -23.878
-9 | -0.521 | 0.02301 | -0.101 | -22.661
-8.5 | -0.468 | 0.02209 | -0.101 | -21.198
-8 | -0.414 | 0.02139 | -0.102 | -19.354
-7.5 | -0.359 | 0.02074 | -0.103 | -17.295
-7 | -0.303 | 0.02026 | -0.104 | -14.944
-6.5 | -0.246 | 0.01981 | -0.104 | -12.44
-6 | -0.189 | 0.01931 | -0.105 | -9.806
-5.5 | -0.132 | 0.01894 | -0.106 | -6.951
-5 | -0.074 | 0.01856 | -0.106 | -3.97
-4.5 | -0.016 | 0.01756 | -0.107 | -0.883
-4 | 0.043 | 0.01517 | -0.108 | 2.835
-3.5 | 0.102 | 0.01515 | -0.109 | 6.714
-3 | 0.161 | 0.01523 | -0.109 | 10.55
-2.5 | 0.218 | 0.01535 | -0.109 | 14.222
-2 | 0.277 | 0.01523 | -0.11 | 18.201
-1.5 | 0.336 | 0.01517 | -0.11 | 22.157
-1 | 0.395 | 0.01524 | -0.111 | 25.906
-0.5 | 0.454 | 0.01524 | -0.111 | 29.755
0 | 0.532 | 0.01427 | -0.112 | 37.295
0.5 | 0.592 | 0.01436 | -0.112 | 41.265
1 | 0.652 | 0.02042 | -0.113 | 31.94
1.5 | 0.712 | 0.02125 | -0.114 | 33.487
2 | 0.771 | 0.02193 | -0.114 | 35.146
2.5 | 0.829 | 0.02255 | -0.115 | 36.751
3 | 0.886 | 0.02299 | -0.115 | 38.532
3.5 | 0.942 | 0.02378 | -0.116 | 39.617
4 | 0.997 | 0.02407 | -0.119 | 41.424
4.5 | 1.051 | 0.02454 | -0.12 | 42.837
5 | 1.104 | 0.02523 | -0.12 | 43.749
5.5 | 1.155 | 0.02588 | -0.12 | 44.634
6 | 1.205 | 0.02679 | -0.12 | 44.977
6.5 | 1.253 | 0.02763 | -0.121 | 45.345
7 | 1.299 | 0.02853 | -0.121 | 45.515
7.5 | 1.343 | 0.0297 | -0.121 | 45.217
8 | 1.385 | 0.02996 | -0.121 | 46.219
8.5 | 1.417 | 0.02888 | -0.121 | 49.064
9 | 1.448 | 0.02772 | -0.12 | 52.233
9.5 | 1.476 | 0.02743 | -0.12 | 53.798
10 | 1.491 | 0.03091 | -0.119 | 48.229
10.5 | 1.475 | 0.03474 | -0.115 | 42.458
11 | 1.328 | 0.06579 | -0.091 | 20.193
11.5 | 1.317 | 0.07692 | -0.082 | 17.116
12 | 1.316 | 0.0866 | -0.077 | 15.196
12.5 | 1.32 | 0.09348 | -0.074 | 14.123
13 | 1.326 | 0.09845 | -0.073 | 13.466
13.5 | 1.329 | 0.10408 | -0.072 | 12.772
14 | 1.33 | 0.11147 | -0.07 | 11.929
14.5 | 1.328 | 0.11602 | -0.069 | 11.447
15 | 1.322 | 0.12585 | -0.067 | 10.507

## 26. Re 500k Mach 0.00 (2)
BIGFOIL.COM POLAR EXPORT
sc20614
SC(2)-0614 |  |  |  | Cl Max: | 1.5771 | at alpha= | 15 | deg
XFOIL ncrit=9 |  |  |  | L/D Max: | 62.6162 | at alpha= | 1 | deg
Re: | 500000 |  |  | Cd Min: | 0.2766 | at alpha= | 20 | deg
Mach: | 0 |  |  | Cl=0 at alpha= | -4.0021 | deg
|  |  |  | @ Cl=0.1, Cd= | 0.0086125
|  |  |  | @ Cl=0.4, Cd= | 0.0090146
|  |  |  | @ Cl=0.6, Cd= | 0.0099812
alpha (deg) | Cl | Cd | Cm | Cl/Cd
-20 | -0.6778 | 0.22111 | 0.0163 | -3.0654
-18.5 | -1.0502 | 0.09287 | -0.0512 | -11.3083
-18 | -1.0942 | 0.07779 | -0.06 | -14.0661
-17.5 | -1.1171 | 0.0674 | -0.0653 | -16.5742
-17 | -1.1294 | 0.05936 | -0.0687 | -19.0263
-16.5 | -1.1348 | 0.05283 | -0.0708 | -21.4802
-16 | -1.1353 | 0.04741 | -0.0718 | -23.9464
-15.5 | -1.1305 | 0.04295 | -0.072 | -26.3213
-15 | -1.116 | 0.03943 | -0.0711 | -28.3033
-14.5 | -1.0984 | 0.03663 | -0.0704 | -29.9863
-14 | -1.0813 | 0.03402 | -0.069 | -31.7842
-13.5 | -1.066 | 0.03167 | -0.0665 | -33.6596
-13 | -1.0542 | 0.02963 | -0.0627 | -35.5788
-12.5 | -1.0509 | 0.02781 | -0.0567 | -37.7886
-12 | -1.0596 | 0.02645 | -0.0485 | -40.0605
-11.5 | -1.0464 | 0.02499 | -0.0442 | -41.8727
-11 | -1.0136 | 0.02364 | -0.043 | -42.8765
-10.5 | -0.9516 | 0.02185 | -0.0473 | -43.5515
-10 | -0.8844 | 0.02049 | -0.052 | -43.1625
-9.5 | -0.8201 | 0.01913 | -0.0561 | -42.8698
-9 | -0.7515 | 0.0179 | -0.0608 | -41.9832
-8.5 | -0.6799 | 0.01682 | -0.0658 | -40.4221
-8 | -0.6122 | 0.01607 | -0.0695 | -38.0958
-7.5 | -0.5426 | 0.01506 | -0.0739 | -36.0292
-7 | -0.469 | 0.01416 | -0.0789 | -33.1215
-6.5 | -0.3925 | 0.01333 | -0.0844 | -29.4449
-6 | -0.3169 | 0.01242 | -0.0897 | -25.5153
-5.5 | -0.2444 | 0.01143 | -0.0946 | -21.3823
-5 | -0.1586 | 0.00981 | -0.1033 | -16.1672
-4.5 | -0.0717 | 0.00851 | -0.1116 | -8.4254
-4 | 0.0003 | 0.00846 | -0.1147 | 0.035461
-3.5 | 0.0625 | 0.00856 | -0.1157 | 7.3014
-3 | 0.1268 | 0.00865 | -0.117 | 14.659
-2.5 | 0.1878 | 0.00882 | -0.1175 | 21.2925
-2 | 0.2432 | 0.00892 | -0.1161 | 27.2646
-1.5 | 0.2966 | 0.00897 | -0.1142 | 33.0658
-1 | 0.3506 | 0.00904 | -0.1126 | 38.7832
0 | 0.4672 | 0.00898 | -0.1123 | 52.0267
0.5 | 0.5237 | 0.00904 | -0.1118 | 57.9314
1 | 0.5792 | 0.00925 | -0.1111 | 62.6162
1.5 | 0.6213 | 0.01073 | -0.1082 | 57.9031
2 | 0.6675 | 0.01232 | -0.1068 | 54.1802
2.5 | 0.7189 | 0.0133 | -0.1063 | 54.0526
3 | 0.7705 | 0.01407 | -0.1055 | 54.7619
3.5 | 0.8228 | 0.01478 | -0.1047 | 55.6698
4 | 0.8757 | 0.01545 | -0.104 | 56.6796
4.5 | 0.9285 | 0.01617 | -0.1034 | 57.4212
5.5 | 1.0321 | 0.01753 | -0.1018 | 58.8762
6 | 1.0801 | 0.01845 | -0.1003 | 58.542
6.5 | 1.1293 | 0.01922 | -0.099 | 58.7565
7 | 1.1767 | 0.02022 | -0.0975 | 58.1949
7.5 | 1.2227 | 0.02131 | -0.0958 | 57.3768
8 | 1.2664 | 0.02236 | -0.0936 | 56.6369
8.5 | 1.3086 | 0.02345 | -0.0912 | 55.8038
9 | 1.3483 | 0.02488 | -0.0885 | 54.1921
9.5 | 1.3873 | 0.02612 | -0.0858 | 53.1126
10 | 1.4181 | 0.02762 | -0.0817 | 51.3432
10.5 | 1.4451 | 0.02943 | -0.0771 | 49.103
11 | 1.4742 | 0.03112 | -0.0732 | 47.3715
11.5 | 1.5015 | 0.03286 | -0.0695 | 45.6939
12 | 1.5244 | 0.03511 | -0.0654 | 43.4178
12.5 | 1.5422 | 0.03809 | -0.0611 | 40.4883
13 | 1.5567 | 0.04109 | -0.057 | 37.8851
13.5 | 1.5667 | 0.04455 | -0.0531 | 35.1672
14 | 1.5724 | 0.04848 | -0.0495 | 32.434
14.5 | 1.5757 | 0.05285 | -0.0467 | 29.8146
15 | 1.5771 | 0.05773 | -0.0448 | 27.3186
15.5 | 1.5703 | 0.06388 | -0.0433 | 24.582
16 | 1.546 | 0.0728 | -0.0436 | 21.2363
16.5 | 1.5146 | 0.08403 | -0.0472 | 18.0245
17 | 1.4707 | 0.09919 | -0.055 | 14.8271
17.5 | 1.403 | 0.12129 | -0.0694 | 11.5673
18.5 | 1.0649 | 0.2544 | -0.1606 | 4.1859
19 | 1.087 | 0.25888 | -0.1617 | 4.1989
19.5 | 1.092 | 0.27149 | -0.174 | 4.0222
20 | 1.1098 | 0.2766 | -0.1778 | 4.0123

## 27. Re 500k Mach 0.10 (1)
BIGFOIL.COM POLAR EXPORT
sc20614
SC(2)-0614 |  |  |  | Cl Max: | 1.48 | at alpha= | 10 | deg
JavaFoil+Calcfoil stall+Eppler ext transition |  |  |  | L/D Max: | 53.698 | at alpha= | 9 | deg
Re: | 500000 |  |  | Cd Min: | 0.01419 | at alpha= | 0 | deg
Mach: | 0.1 |  |  | Cl=0 at alpha= | -4.3644 | deg
|  |  |  | @ Cl=0.1, Cd= | 0.015326
|  |  |  | @ Cl=0.4, Cd= | 0.015259
|  |  |  | @ Cl=0.6, Cd= | 0.014893
alpha (deg) | Cl | Cd | Cm | Cl/Cd
-20 | -1.013 | 0.17407 | -0.047 | -5.821
-19.5 | -1.013 | 0.16619 | -0.049 | -6.098
-19 | -1.011 | 0.15787 | -0.05 | -6.403
-18.5 | -1.006 | 0.15203 | -0.051 | -6.616
-18 | -0.999 | 0.14342 | -0.052 | -6.966
-17.5 | -0.989 | 0.13681 | -0.053 | -7.229
-17 | -0.977 | 0.12871 | -0.055 | -7.594
-16.5 | -0.962 | 0.12276 | -0.056 | -7.835
-16 | -0.944 | 0.11628 | -0.057 | -8.118
-15.5 | -0.931 | 0.10478 | -0.062 | -8.884
-15 | -0.912 | 0.09648 | -0.065 | -9.455
-14.5 | -0.906 | 0.07889 | -0.074 | -11.491
-14 | -0.923 | 0.05218 | -0.085 | -17.683
-13.5 | -0.923 | 0.03728 | -0.091 | -24.766
-13 | -0.891 | 0.03431 | -0.093 | -25.985
-12.5 | -0.855 | 0.03163 | -0.094 | -27.013
-12 | -0.812 | 0.03053 | -0.095 | -26.579
-11.5 | -0.769 | 0.0287 | -0.096 | -26.787
-11 | -0.723 | 0.02748 | -0.097 | -26.301
-10.5 | -0.675 | 0.02639 | -0.098 | -25.563
-10 | -0.626 | 0.02501 | -0.099 | -25.044
-9.5 | -0.575 | 0.02412 | -0.1 | -23.851
-9 | -0.523 | 0.02316 | -0.101 | -22.594
-8.5 | -0.47 | 0.02224 | -0.102 | -21.144
-8 | -0.416 | 0.02144 | -0.103 | -19.396
-7.5 | -0.36 | 0.02079 | -0.103 | -17.334
-7 | -0.304 | 0.02035 | -0.104 | -14.949
-6.5 | -0.247 | 0.01991 | -0.105 | -12.431
-6 | -0.19 | 0.01936 | -0.106 | -9.824
-5.5 | -0.132 | 0.01901 | -0.106 | -6.957
-5 | -0.074 | 0.01869 | -0.107 | -3.961
-4.5 | -0.016 | 0.01762 | -0.108 | -0.884
-4 | 0.043 | 0.0152 | -0.108 | 2.841
-3.5 | 0.102 | 0.01533 | -0.109 | 6.669
-3 | 0.161 | 0.01529 | -0.11 | 10.552
-2.5 | 0.219 | 0.01539 | -0.109 | 14.251
-2 | 0.278 | 0.01533 | -0.11 | 18.156
-1.5 | 0.338 | 0.01521 | -0.111 | 22.199
-1 | 0.397 | 0.01525 | -0.111 | 26.008
-0.5 | 0.456 | 0.01543 | -0.112 | 29.536
0 | 0.535 | 0.01419 | -0.113 | 37.7
0.5 | 0.595 | 0.01439 | -0.113 | 41.366
1 | 0.655 | 0.02043 | -0.114 | 32.088
1.5 | 0.715 | 0.02135 | -0.114 | 33.492
2 | 0.774 | 0.02203 | -0.115 | 35.143
2.5 | 0.833 | 0.02267 | -0.115 | 36.731
3 | 0.89 | 0.02313 | -0.116 | 38.474
3.5 | 0.946 | 0.02367 | -0.116 | 39.981
4 | 1.002 | 0.02422 | -0.12 | 41.351
4.5 | 1.056 | 0.0247 | -0.12 | 42.742
5 | 1.108 | 0.02532 | -0.121 | 43.779
5.5 | 1.16 | 0.02605 | -0.121 | 44.516
6 | 1.209 | 0.02709 | -0.121 | 44.634
6.5 | 1.257 | 0.02789 | -0.121 | 45.072
7 | 1.303 | 0.02887 | -0.121 | 45.116
7.5 | 1.346 | 0.02991 | -0.122 | 45
8 | 1.387 | 0.03032 | -0.122 | 45.759
8.5 | 1.418 | 0.02916 | -0.121 | 48.633
9 | 1.447 | 0.02695 | -0.121 | 53.698
9.5 | 1.473 | 0.02924 | -0.12 | 50.369
10 | 1.48 | 0.03161 | -0.119 | 46.824
10.5 | 1.334 | 0.05622 | -0.097 | 23.731
11 | 1.309 | 0.07025 | -0.087 | 18.639
11.5 | 1.307 | 0.07901 | -0.081 | 16.543
12 | 1.305 | 0.08847 | -0.076 | 14.749
12.5 | 1.311 | 0.0937 | -0.075 | 13.992
13 | 1.313 | 0.09979 | -0.073 | 13.158
13.5 | 1.313 | 0.10593 | -0.071 | 12.395
14 | 1.31 | 0.11333 | -0.07 | 11.561
14.5 | 1.305 | 0.1195 | -0.068 | 10.919
15 | 1.299 | 0.12614 | -0.067 | 10.295

## 28. Re 500k Mach 0.10 (2)
BIGFOIL.COM POLAR EXPORT
sc20614
SC(2)-0614 |  |  |  | Cl Max: | 1.5534 | at alpha= | 14 | deg
XFOIL ncrit=9 |  |  |  | L/D Max: | 62.6157 | at alpha= | 1 | deg
Re: | 500000 |  |  | Cd Min: | 0.22821 | at alpha= | 19 | deg
Mach: | 0.1 |  |  | Cl=0 at alpha= | -4.0014 | deg
|  |  |  | @ Cl=0.1, Cd= | 0.0086268
|  |  |  | @ Cl=0.4, Cd= | 0.0090782
|  |  |  | @ Cl=0.6, Cd= | 0.010001
alpha (deg) | Cl | Cd | Cm | Cl/Cd
-20 | -0.6786 | 0.22197 | 0.0165 | -3.0572
-19.5 | -0.6778 | 0.21019 | 0.008 | -3.2247
-19 | -0.654 | 0.20586 | 0.0066 | -3.1769
-18 | -1.0224 | 0.09173 | -0.0525 | -11.1458
-17.5 | -1.0713 | 0.07581 | -0.0619 | -14.1314
-17 | -1.0957 | 0.06529 | -0.0673 | -16.782
-16.5 | -1.1097 | 0.05715 | -0.0706 | -19.4173
-16 | -1.1162 | 0.05062 | -0.0725 | -22.0506
-15.5 | -1.1166 | 0.04539 | -0.0732 | -24.6001
-15 | -1.108 | 0.04119 | -0.0726 | -26.8997
-14.5 | -1.0919 | 0.03811 | -0.0719 | -28.6513
-14 | -1.0759 | 0.0353 | -0.0706 | -30.4788
-13.5 | -1.0614 | 0.03272 | -0.0683 | -32.4389
-13 | -1.0495 | 0.03054 | -0.0648 | -34.3648
-12.5 | -1.0435 | 0.02851 | -0.0594 | -36.6012
-12 | -1.0555 | 0.02712 | -0.0506 | -38.9196
-11.5 | -1.0476 | 0.02564 | -0.0453 | -40.858
-11 | -1.0206 | 0.02416 | -0.0432 | -42.2434
-10.5 | -0.9582 | 0.02233 | -0.0475 | -42.9109
-10 | -0.8902 | 0.02103 | -0.0522 | -42.33
-9.5 | -0.8269 | 0.01946 | -0.0561 | -42.4923
-9 | -0.7578 | 0.01818 | -0.0608 | -41.6832
-8.5 | -0.6854 | 0.01716 | -0.0658 | -39.9417
-8 | -0.6181 | 0.0162 | -0.0696 | -38.1543
-7.5 | -0.5474 | 0.0152 | -0.074 | -36.0132
-7 | -0.473 | 0.01428 | -0.0791 | -33.1232
-6.5 | -0.3957 | 0.01342 | -0.0847 | -29.4858
-6 | -0.3241 | 0.01257 | -0.089 | -25.7836
-5.5 | -0.2477 | 0.01156 | -0.0946 | -21.4273
-5 | -0.162 | 0.00998 | -0.1031 | -16.2325
-4.5 | -0.0726 | 0.00852 | -0.1121 | -8.5211
-4 | 0.0002 | 0.00846 | -0.1153 | 0.023641
-3.5 | 0.0618 | 0.00858 | -0.1161 | 7.2028
-3 | 0.1271 | 0.00866 | -0.1175 | 14.6767
-2.5 | 0.1873 | 0.00884 | -0.1177 | 21.1878
-2 | 0.2434 | 0.00895 | -0.1164 | 27.1955
-1.5 | 0.2977 | 0.00899 | -0.1146 | 33.1146
-1 | 0.3519 | 0.00907 | -0.1129 | 38.7982
-0.5 | 0.4109 | 0.00908 | -0.1128 | 45.2533
0 | 0.4694 | 0.00901 | -0.1127 | 52.0977
0.5 | 0.5261 | 0.00907 | -0.1121 | 58.0044
1 | 0.5817 | 0.00929 | -0.1113 | 62.6157
1.5 | 0.6229 | 0.01089 | -0.1082 | 57.1993
2 | 0.6695 | 0.01246 | -0.1069 | 53.7319
2.5 | 0.7218 | 0.01341 | -0.1064 | 53.8255
3 | 0.7738 | 0.01416 | -0.1056 | 54.6469
3.5 | 0.8265 | 0.01486 | -0.1047 | 55.6191
4 | 0.8795 | 0.01554 | -0.104 | 56.5959
4.5 | 0.9326 | 0.01627 | -0.1033 | 57.3202
5 | 0.9847 | 0.01712 | -0.1025 | 57.5175
5.5 | 1.0367 | 0.01769 | -0.1016 | 58.6037
6 | 1.0849 | 0.01861 | -0.0999 | 58.2966
6.5 | 1.1329 | 0.01954 | -0.0983 | 57.9785
7 | 1.1814 | 0.02045 | -0.0968 | 57.7702
7.5 | 1.2261 | 0.02178 | -0.0948 | 56.2948
8 | 1.2712 | 0.02268 | -0.0926 | 56.0494
8.5 | 1.3108 | 0.02414 | -0.0898 | 54.2999
9 | 1.3521 | 0.02532 | -0.0871 | 53.4005
9.5 | 1.3899 | 0.02664 | -0.0841 | 52.1734
10 | 1.4177 | 0.0286 | -0.0795 | 49.5699
10.5 | 1.4463 | 0.0302 | -0.075 | 47.8907
11 | 1.4745 | 0.03201 | -0.0709 | 46.0637
11.5 | 1.5008 | 0.03393 | -0.067 | 44.2322
12 | 1.5207 | 0.03693 | -0.0628 | 41.1779
12.5 | 1.5358 | 0.03977 | -0.0582 | 38.617
13 | 1.5467 | 0.04324 | -0.054 | 35.7701
13.5 | 1.5525 | 0.04724 | -0.0502 | 32.8641
14 | 1.5534 | 0.05181 | -0.0468 | 29.9826
14.5 | 1.552 | 0.05694 | -0.0445 | 27.2568
15 | 1.5475 | 0.06283 | -0.0433 | 24.63
15.5 | 1.5303 | 0.07081 | -0.0431 | 21.6114
16 | 1.4964 | 0.08213 | -0.0462 | 18.2199
16.5 | 1.4519 | 0.09719 | -0.0538 | 14.9388
17 | 1.387 | 0.11867 | -0.0679 | 11.6879
18.5 | 0.714 | 0.22349 | -0.1073 | 3.1948
19 | 0.7242 | 0.22821 | -0.1091 | 3.1734

## 29. Re 500k Mach 0.25 (1)
BIGFOIL.COM POLAR EXPORT
sc20614
SC(2)-0614 |  |  |  | Cl Max: | 1.426 | at alpha= | 9 | deg
JavaFoil+Calcfoil stall+Eppler ext transition |  |  |  | L/D Max: | 51.851 | at alpha= | 8.5 | deg
Re: | 500000 |  |  | Cd Min: | 0.01454 | at alpha= | 0.5 | deg
Mach: | 0.25 |  |  | Cl=0 at alpha= | -4.3667 | deg
|  |  |  | @ Cl=0.1, Cd= | 0.015747
|  |  |  | @ Cl=0.4, Cd= | 0.015451
|  |  |  | @ Cl=0.6, Cd= | 0.014559
alpha (deg) | Cl | Cd | Cm | Cl/Cd
-20 | -0.818 | 0.20082 | -0.045 | -4.072
-19.5 | -0.842 | 0.18708 | -0.047 | -4.499
-19 | -0.861 | 0.17505 | -0.047 | -4.92
-18.5 | -0.877 | 0.16505 | -0.048 | -5.315
-18 | -0.889 | 0.15823 | -0.05 | -5.619
-17.5 | -0.897 | 0.14979 | -0.051 | -5.987
-17 | -0.9 | 0.14126 | -0.051 | -6.369
-16.5 | -0.9 | 0.13227 | -0.054 | -6.806
-16 | -0.894 | 0.12558 | -0.054 | -7.122
-15.5 | -0.888 | 0.11684 | -0.057 | -7.596
-15 | -0.874 | 0.1096 | -0.059 | -7.978
-14.5 | -0.858 | 0.10345 | -0.061 | -8.295
-14 | -0.842 | 0.09363 | -0.065 | -8.994
-13.5 | -0.83 | 0.08107 | -0.073 | -10.234
-13 | -0.875 | 0.0415 | -0.093 | -21.095
-12.5 | -0.853 | 0.03489 | -0.096 | -24.445
-12 | -0.816 | 0.03284 | -0.097 | -24.851
-11.5 | -0.776 | 0.03053 | -0.099 | -25.403
-11 | -0.733 | 0.02868 | -0.1 | -25.547
-10.5 | -0.685 | 0.02757 | -0.101 | -24.863
-10 | -0.637 | 0.02627 | -0.102 | -24.233
-9.5 | -0.587 | 0.02483 | -0.103 | -23.644
-9 | -0.534 | 0.02391 | -0.103 | -22.331
-8.5 | -0.48 | 0.02303 | -0.104 | -20.849
-8 | -0.425 | 0.02205 | -0.105 | -19.293
-7.5 | -0.369 | 0.02128 | -0.106 | -17.35
-7 | -0.312 | 0.02072 | -0.107 | -15.048
-6.5 | -0.254 | 0.02022 | -0.108 | -12.543
-6 | -0.195 | 0.01985 | -0.108 | -9.815
-5.5 | -0.136 | 0.01928 | -0.109 | -7.038
-5 | -0.076 | 0.01898 | -0.11 | -4.001
-4.5 | -0.016 | 0.01794 | -0.11 | -0.89
-4 | 0.044 | 0.01762 | -0.111 | 2.518
-3.5 | 0.105 | 0.01558 | -0.112 | 6.732
-3 | 0.166 | 0.01548 | -0.113 | 10.701
-2.5 | 0.227 | 0.01538 | -0.113 | 14.734
-2 | 0.286 | 0.01552 | -0.113 | 18.403
-1.5 | 0.346 | 0.01554 | -0.114 | 22.269
-1 | 0.407 | 0.01544 | -0.114 | 26.358
-0.5 | 0.467 | 0.01561 | -0.115 | 29.935
0 | 0.549 | 0.01464 | -0.115 | 37.533
0.5 | 0.612 | 0.01454 | -0.116 | 42.059
1 | 0.673 | 0.02085 | -0.116 | 32.281
1.5 | 0.734 | 0.02155 | -0.117 | 34.072
2 | 0.795 | 0.0222 | -0.117 | 35.809
2.5 | 0.854 | 0.023 | -0.118 | 37.154
3 | 0.913 | 0.02358 | -0.119 | 38.705
3.5 | 0.97 | 0.02426 | -0.119 | 39.978
4 | 1.026 | 0.02519 | -0.12 | 40.721
4.5 | 1.08 | 0.0255 | -0.124 | 42.366
5 | 1.133 | 0.0261 | -0.124 | 43.394
5.5 | 1.183 | 0.02712 | -0.124 | 43.626
6 | 1.232 | 0.02804 | -0.124 | 43.926
6.5 | 1.277 | 0.02916 | -0.125 | 43.808
7 | 1.321 | 0.03045 | -0.125 | 43.372
7.5 | 1.354 | 0.02902 | -0.124 | 46.656
8 | 1.387 | 0.02895 | -0.124 | 47.905
8.5 | 1.416 | 0.0273 | -0.124 | 51.851
9 | 1.426 | 0.03049 | -0.122 | 46.775
9.5 | 1.241 | 0.06257 | -0.09 | 19.832
10 | 1.241 | 0.06908 | -0.085 | 17.971
10.5 | 1.241 | 0.0764 | -0.081 | 16.239
11 | 1.234 | 0.08456 | -0.075 | 14.596
11.5 | 1.23 | 0.09045 | -0.073 | 13.598
12 | 1.223 | 0.09632 | -0.071 | 12.699
12.5 | 1.211 | 0.10471 | -0.069 | 11.562
13 | 1.194 | 0.11086 | -0.067 | 10.768
13.5 | 1.174 | 0.11754 | -0.067 | 9.988
14 | 1.149 | 0.12693 | -0.066 | 9.055

## 30. Re 500k Mach 0.25 (2)
BIGFOIL.COM POLAR EXPORT
sc20614
SC(2)-0614 |  |  |  | Cl Max: | 1.462 | at alpha= | 11.5 | deg
XFOIL ncrit=9 |  |  |  | L/D Max: | 61.544 | at alpha= | 1 | deg
Re: | 500000 |  |  | Cd Min: | 0.18776 | at alpha= | 14.5 | deg
Mach: | 0.25 |  |  | Cl=0 at alpha= | -3.9362 | deg
|  |  |  | @ Cl=0.1, Cd= | 0.0087107
|  |  |  | @ Cl=0.4, Cd= | 0.0092377
|  |  |  | @ Cl=0.6, Cd= | 0.0099743
alpha (deg) | Cl | Cd | Cm | Cl/Cd
-16 | -0.9336 | 0.08294 | -0.061 | -11.2563
-15.5 | -0.9807 | 0.06791 | -0.0701 | -14.4412
-15 | -1.0105 | 0.05726 | -0.0752 | -17.6476
-14.5 | -1.0175 | 0.05058 | -0.0769 | -20.1166
-14 | -1.0166 | 0.04542 | -0.0774 | -22.3822
-13.5 | -1.015 | 0.04081 | -0.0768 | -24.8714
-13 | -1.0124 | 0.03684 | -0.0747 | -27.481
-12.5 | -1.0093 | 0.03361 | -0.071 | -30.0298
-12 | -1.008 | 0.03099 | -0.0655 | -32.5266
-11.5 | -1.0153 | 0.02921 | -0.0577 | -34.7586
-11 | -1.0314 | 0.02774 | -0.0482 | -37.181
-10.5 | -0.9863 | 0.02566 | -0.0493 | -38.4373
-10 | -0.9224 | 0.02349 | -0.0533 | -39.2678
-9.5 | -0.858 | 0.02183 | -0.0567 | -39.3037
-9 | -0.7894 | 0.02012 | -0.0611 | -39.2346
-8 | -0.6497 | 0.01733 | -0.0694 | -37.4899
-7.5 | -0.5741 | 0.0162 | -0.0744 | -35.4383
-7 | -0.4954 | 0.01516 | -0.0798 | -32.6781
-6.5 | -0.4232 | 0.0142 | -0.0839 | -29.8028
-6 | -0.3458 | 0.01319 | -0.0891 | -26.2168
-5.5 | -0.2645 | 0.01219 | -0.0951 | -21.6981
-5 | -0.1783 | 0.01078 | -0.1029 | -16.5399
-4.5 | -0.0784 | 0.00863 | -0.1148 | -9.0846
-4 | -0.0088 | 0.00858 | -0.1169 | -1.0256
-3.5 | 0.0602 | 0.00864 | -0.1188 | 6.9676
-3 | 0.1278 | 0.00876 | -0.1202 | 14.589
-2.5 | 0.187 | 0.00895 | -0.1196 | 20.8939
-2 | 0.2456 | 0.00908 | -0.1184 | 27.0485
-1.5 | 0.304 | 0.00914 | -0.117 | 33.2604
-1 | 0.359 | 0.00921 | -0.1149 | 38.9794
-0.5 | 0.4183 | 0.00925 | -0.1143 | 45.2216
0 | 0.4815 | 0.00924 | -0.1148 | 52.1104
0.5 | 0.5398 | 0.00923 | -0.114 | 58.4832
1 | 0.5939 | 0.00965 | -0.1123 | 61.544
1.5 | 0.6319 | 0.01167 | -0.1085 | 54.1474
2 | 0.6812 | 0.01308 | -0.1072 | 52.0795
2.5 | 0.7365 | 0.014 | -0.1067 | 52.6071
3 | 0.7918 | 0.01469 | -0.106 | 53.9006
3.5 | 0.8452 | 0.01546 | -0.1047 | 54.6701
4 | 0.8985 | 0.01625 | -0.1033 | 55.2923
4.5 | 0.9534 | 0.01694 | -0.1023 | 56.281
5 | 1.0072 | 0.01778 | -0.1011 | 56.6479
5.5 | 1.0587 | 0.01878 | -0.0995 | 56.3738
6 | 1.109 | 0.01964 | -0.0975 | 56.4664
6.5 | 1.1568 | 0.02078 | -0.095 | 55.6689
7 | 1.2018 | 0.02223 | -0.0922 | 54.0621
7.5 | 1.2494 | 0.02344 | -0.0897 | 53.302
8 | 1.2906 | 0.02512 | -0.0864 | 51.3774
8.5 | 1.3302 | 0.02658 | -0.0825 | 50.0451
9 | 1.3613 | 0.0282 | -0.0774 | 48.273
9.5 | 1.3912 | 0.03063 | -0.0727 | 45.4195
10 | 1.4186 | 0.03318 | -0.0679 | 42.7547
10.5 | 1.4395 | 0.03581 | -0.0626 | 40.1983
11 | 1.457 | 0.03869 | -0.0576 | 37.6583
11.5 | 1.462 | 0.04313 | -0.0524 | 33.8975
12 | 1.4537 | 0.04884 | -0.0477 | 29.7645
12.5 | 1.4334 | 0.05608 | -0.0442 | 25.5599
13 | 1.4024 | 0.06539 | -0.0435 | 21.4467
13.5 | 1.3597 | 0.07792 | -0.0471 | 17.4499
14 | 1.2943 | 0.09768 | -0.059 | 13.2504
14.5 | 0.9892 | 0.18776 | -0.1194 | 5.2684

## 31. Re 500k Mach 0.50 (1)
BIGFOIL.COM POLAR EXPORT
sc20614
SC(2)-0614 |  |  |  | Cl Max: | 1.342 | at alpha= | 20 | deg
JavaFoil+Calcfoil stall+Eppler ext transition |  |  |  | L/D Max: | 41.343 | at alpha= | 5.5 | deg
Re: | 500000 |  |  | Cd Min: | 0.01541 | at alpha= | 0 | deg
Mach: | 0.5 |  |  | Cl=0 at alpha= | -4.3657 | deg
|  |  |  | @ Cl=0.1, Cd= | 0.018832
|  |  |  | @ Cl=0.4, Cd= | 0.016501
|  |  |  | @ Cl=0.6, Cd= | 0.01558
alpha (deg) | Cl | Cd | Cm | Cl/Cd
-20 | -0.874 | 0.2262 | -0.059 | -3.864
-19.5 | -0.845 | 0.22898 | -0.058 | -3.691
-19 | -0.818 | 0.21555 | -0.058 | -3.794
-18.5 | -0.791 | 0.214 | -0.059 | -3.694
-18 | -0.762 | 0.20726 | -0.058 | -3.676
-17.5 | -0.734 | 0.19742 | -0.058 | -3.719
-17 | -0.707 | 0.19975 | -0.058 | -3.537
-16.5 | -0.679 | 0.18347 | -0.059 | -3.703
-16 | -0.652 | 0.19205 | -0.059 | -3.393
-15.5 | -0.623 | 0.1821 | -0.056 | -3.419
-15 | -0.595 | 0.17307 | -0.057 | -3.438
-14.5 | -0.567 | 0.16616 | -0.057 | -3.415
-14 | -0.539 | 0.14941 | -0.055 | -3.606
-13.5 | -0.511 | 0.14547 | -0.055 | -3.512
-13 | -0.483 | 0.13844 | -0.055 | -3.49
-12.5 | -0.455 | 0.12822 | -0.053 | -3.548
-12 | -0.427 | 0.12192 | -0.05 | -3.5
-11.5 | -0.399 | 0.10528 | -0.052 | -3.792
-11 | -0.581 | 0.0846 | -0.063 | -6.862
-10.5 | -0.588 | 0.07573 | -0.071 | -7.762
-10 | -0.589 | 0.05733 | -0.091 | -10.282
-9.5 | -0.612 | 0.03065 | -0.113 | -19.958
-9 | -0.568 | 0.02825 | -0.114 | -20.104
-8.5 | -0.518 | 0.02652 | -0.116 | -19.528
-8 | -0.462 | 0.02516 | -0.116 | -18.371
-7.5 | -0.403 | 0.02422 | -0.117 | -16.655
-7 | -0.343 | 0.023 | -0.119 | -14.908
-6.5 | -0.28 | 0.02224 | -0.119 | -12.58
-6 | -0.215 | 0.02165 | -0.12 | -9.952
-5.5 | -0.15 | 0.02091 | -0.121 | -7.186
-5 | -0.084 | 0.02028 | -0.122 | -4.155
-4.5 | -0.018 | 0.02003 | -0.123 | -0.885
-4 | 0.049 | 0.019 | -0.123 | 2.59
-3.5 | 0.116 | 0.01878 | -0.124 | 6.199
-3 | 0.184 | 0.01643 | -0.125 | 11.169
-2.5 | 0.251 | 0.01628 | -0.125 | 15.437
-2 | 0.319 | 0.01629 | -0.126 | 19.588
-1.5 | 0.384 | 0.01647 | -0.126 | 23.334
-1 | 0.451 | 0.0166 | -0.127 | 27.167
-0.5 | 0.518 | 0.01665 | -0.127 | 31.09
0 | 0.613 | 0.01541 | -0.128 | 39.787
0.5 | 0.682 | 0.02228 | -0.129 | 30.606
1 | 0.75 | 0.02306 | -0.129 | 32.531
1.5 | 0.817 | 0.0238 | -0.13 | 34.337
2 | 0.883 | 0.02445 | -0.13 | 36.118
2.5 | 0.947 | 0.02542 | -0.131 | 37.247
3 | 1.008 | 0.02588 | -0.131 | 38.941
3.5 | 1.065 | 0.02687 | -0.132 | 39.645
4 | 1.118 | 0.02809 | -0.132 | 39.807
4.5 | 1.165 | 0.02957 | -0.133 | 39.401
5 | 1.199 | 0.02912 | -0.133 | 41.193
5.5 | 1.223 | 0.02957 | -0.133 | 41.343
6 | 1.038 | 0.04949 | -0.097 | 20.967
6.5 | 0.981 | 0.06203 | -0.076 | 15.821
7 | 0.859 | 0.06987 | -0.062 | 12.294
7.5 | 0.66 | 0.09557 | -0.06 | 6.906
8 | 0.688 | 0.09962 | -0.062 | 6.904
8.5 | 0.716 | 0.11303 | -0.066 | 6.335
9 | 0.743 | 0.11727 | -0.066 | 6.339
9.5 | 0.772 | 0.12541 | -0.069 | 6.152
10 | 0.799 | 0.12707 | -0.071 | 6.292
10.5 | 0.827 | 0.13056 | -0.071 | 6.33
11 | 0.854 | 0.14326 | -0.072 | 5.958
11.5 | 0.882 | 0.14395 | -0.075 | 6.13
12 | 0.909 | 0.15256 | -0.075 | 5.961
12.5 | 0.936 | 0.1567 | -0.075 | 5.974
13 | 0.963 | 0.1626 | -0.075 | 5.923
13.5 | 0.992 | 0.16441 | -0.078 | 6.033
14 | 1.018 | 0.17027 | -0.078 | 5.981
14.5 | 1.045 | 0.1802 | -0.078 | 5.8
15 | 1.074 | 0.18163 | -0.081 | 5.913
15.5 | 1.1 | 0.18808 | -0.081 | 5.85
16 | 1.127 | 0.19118 | -0.081 | 5.892
16.5 | 1.153 | 0.20011 | -0.081 | 5.762
17 | 1.181 | 0.2248 | -0.082 | 5.254
17.5 | 1.207 | 0.22295 | -0.082 | 5.414
18 | 1.233 | 0.23238 | -0.082 | 5.308
18.5 | 1.262 | 0.24001 | -0.084 | 5.257
19 | 1.287 | 0.2407 | -0.084 | 5.349
19.5 | 1.313 | 0.24516 | -0.084 | 5.358
20 | 1.342 | 0.25668 | -0.085 | 5.228

## 32. Re 500k Mach 0.50 (2)
BIGFOIL.COM POLAR EXPORT
sc20614
SC(2)-0614 |  |  |  | Cl Max: | 1.2516 | at alpha= | 20 | deg
XFOIL ncrit=9 |  |  |  | L/D Max: | 55.5344 | at alpha= | 0.5 | deg
Re: | 500000 |  |  | Cd Min: | 0.32856 | at alpha= | 20 | deg
Mach: | 0.5 |  |  | Cl=0 at alpha= | -3.6725 | deg
|  |  |  | @ Cl=0.1, Cd= | 0.0092754
|  |  |  | @ Cl=0.4, Cd= | 0.010003
|  |  |  | @ Cl=0.6, Cd= | 0.011675
alpha (deg) | Cl | Cd | Cm | Cl/Cd
-14.5 | -0.5291 | 0.15561 | -0.0296 | -3.4002
-14 | -0.522 | 0.14615 | -0.0336 | -3.5717
-13.5 | -0.5294 | 0.13359 | -0.0392 | -3.9629
-13 | -0.5284 | 0.12448 | -0.0426 | -4.2449
-12.5 | -0.5287 | 0.11579 | -0.0457 | -4.566
-12 | -0.5446 | 0.10455 | -0.0501 | -5.209
-11.5 | -0.6262 | 0.08186 | -0.0621 | -7.6496
-11 | -0.6987 | 0.06381 | -0.0729 | -10.9497
-10.5 | -0.7517 | 0.05301 | -0.0759 | -14.1803
-10 | -0.7898 | 0.04675 | -0.0728 | -16.8941
-9.5 | -0.8175 | 0.04122 | -0.0697 | -19.8326
-9 | -0.802 | 0.03391 | -0.0752 | -23.6508
-8.5 | -0.7724 | 0.02843 | -0.0773 | -27.1685
-8 | -0.7246 | 0.02522 | -0.0779 | -28.7312
-7.5 | -0.6542 | 0.0224 | -0.0806 | -29.2054
-7 | -0.5925 | 0.02043 | -0.0812 | -29.0015
-6.5 | -0.5116 | 0.01852 | -0.0852 | -27.6242
-6 | -0.4385 | 0.01694 | -0.088 | -25.8855
-5.5 | -0.3577 | 0.01543 | -0.0923 | -23.1821
-5 | -0.2678 | 0.01402 | -0.0984 | -19.1013
-4.5 | -0.1842 | 0.01264 | -0.1038 | -14.5728
-4 | -0.0691 | 0.01012 | -0.1182 | -6.8281
-3.5 | 0.0364 | 0.00907 | -0.1274 | 4.0132
-3 | 0.1107 | 0.00931 | -0.1279 | 11.8904
-2.5 | 0.1847 | 0.00952 | -0.1282 | 19.4013
-2 | 0.2525 | 0.00973 | -0.1267 | 25.9507
-1.5 | 0.3201 | 0.00981 | -0.1247 | 32.63
-1 | 0.3846 | 0.01002 | -0.1223 | 38.3832
-0.5 | 0.4553 | 0.00994 | -0.1218 | 45.8048
0 | 0.5212 | 0.01005 | -0.1201 | 51.8607
0.5 | 0.582 | 0.01048 | -0.1174 | 55.5344
1 | 0.6174 | 0.01283 | -0.1118 | 48.1216
1.5 | 0.6715 | 0.01417 | -0.1094 | 47.3888
2 | 0.7292 | 0.01512 | -0.1068 | 48.2275
2.5 | 0.789 | 0.01601 | -0.1044 | 49.2817
3 | 0.849 | 0.01696 | -0.1019 | 50.059
3.5 | 0.9083 | 0.01804 | -0.0992 | 50.3492
4 | 0.9657 | 0.01929 | -0.096 | 50.0622
4.5 | 1.0171 | 0.02074 | -0.0915 | 49.0405
5 | 1.0698 | 0.0223 | -0.0868 | 47.9731
5.5 | 1.1187 | 0.02453 | -0.0817 | 45.6054
6 | 1.1598 | 0.02699 | -0.0757 | 42.9715
6.5 | 1.1941 | 0.03118 | -0.0696 | 38.297
7 | 1.2064 | 0.03574 | -0.062 | 33.7549
7.5 | 1.1959 | 0.04178 | -0.0544 | 28.6237
8 | 1.1557 | 0.05115 | -0.0494 | 22.5943
8.5 | 1.1105 | 0.06242 | -0.0499 | 17.7908
9 | 1.0597 | 0.07758 | -0.0581 | 13.6594
9.5 | 0.996 | 0.10111 | -0.0756 | 9.8507
10 | 0.9612 | 0.11867 | -0.0863 | 8.0998
10.5 | 0.9507 | 0.13119 | -0.0934 | 7.2467
11 | 0.9208 | 0.15045 | -0.1055 | 6.1203
11.5 | 0.917 | 0.16453 | -0.1141 | 5.5735
12 | 0.9235 | 0.17655 | -0.1213 | 5.2308
12.5 | 0.9346 | 0.1877 | -0.128 | 4.9792
13 | 0.9544 | 0.19624 | -0.1323 | 4.8634
14 | 0.9818 | 0.22049 | -0.1485 | 4.4528
14.5 | 1.0023 | 0.22954 | -0.1543 | 4.3666
15 | 1.0269 | 0.23685 | -0.1581 | 4.3357
15.5 | 1.052 | 0.24527 | -0.1618 | 4.2892
16 | 1.0674 | 0.25721 | -0.1727 | 4.1499
16.5 | 1.0913 | 0.26511 | -0.1777 | 4.1164
17 | 1.1173 | 0.2724 | -0.1806 | 4.1017
17.5 | 1.1349 | 0.28428 | -0.191 | 3.9922
18 | 1.1587 | 0.29273 | -0.1968 | 3.9583
18.5 | 1.1834 | 0.30025 | -0.2012 | 3.9414
19 | 1.206 | 0.30959 | -0.207 | 3.8955
19.5 | 1.2275 | 0.32043 | -0.2161 | 3.8308
20 | 1.2516 | 0.32856 | -0.2218 | 3.8093

## 33. Re 750k Mach 0.00 (1)
BIGFOIL.COM POLAR EXPORT
sc20614
SC(2)-0614 |  |  |  | Cl Max: | 1.529 | at alpha= | 11.5 | deg
JavaFoil+Calcfoil stall+Eppler ext transition |  |  |  | L/D Max: | 56.184 | at alpha= | 10 | deg
Re: | 750000 |  |  | Cd Min: | 0.01367 | at alpha= | -4 | deg
Mach: | 0 |  |  | Cl=0 at alpha= | -4.3644 | deg
|  |  |  | @ Cl=0.1, Cd= | 0.013969
|  |  |  | @ Cl=0.4, Cd= | 0.014091
|  |  |  | @ Cl=0.6, Cd= | 0.01497
alpha (deg) | Cl | Cd | Cm | Cl/Cd
-20 | -1.041 | 0.16381 | -0.052 | -6.357
-19.5 | -1.038 | 0.15674 | -0.052 | -6.622
-19 | -1.034 | 0.14772 | -0.054 | -7.002
-18.5 | -1.026 | 0.14203 | -0.054 | -7.222
-18 | -1.02 | 0.13116 | -0.057 | -7.776
-17.5 | -1.008 | 0.1249 | -0.059 | -8.074
-17 | -1 | 0.11385 | -0.062 | -8.78
-16.5 | -0.983 | 0.10882 | -0.063 | -9.031
-16 | -0.97 | 0.09875 | -0.067 | -9.819
-15.5 | -1.026 | 0.05074 | -0.085 | -20.225
-15 | -1.017 | 0.04193 | -0.088 | -24.245
-14.5 | -0.993 | 0.03801 | -0.09 | -26.123
-14 | -0.965 | 0.03484 | -0.091 | -27.693
-13.5 | -0.933 | 0.0324 | -0.092 | -28.783
-13 | -0.895 | 0.03088 | -0.093 | -28.991
-12.5 | -0.857 | 0.02895 | -0.095 | -29.601
-12 | -0.813 | 0.02789 | -0.095 | -29.164
-11.5 | -0.768 | 0.02676 | -0.096 | -28.71
-11 | -0.723 | 0.02522 | -0.097 | -28.689
-10.5 | -0.675 | 0.02421 | -0.098 | -27.879
-10 | -0.625 | 0.02349 | -0.099 | -26.594
-9.5 | -0.575 | 0.02229 | -0.1 | -25.781
-9 | -0.523 | 0.02146 | -0.101 | -24.353
-8.5 | -0.469 | 0.02071 | -0.102 | -22.65
-8 | -0.415 | 0.02012 | -0.102 | -20.603
-7.5 | -0.359 | 0.0196 | -0.103 | -18.345
-7 | -0.304 | 0.01908 | -0.104 | -15.913
-6.5 | -0.247 | 0.0186 | -0.105 | -13.272
-6 | -0.19 | 0.01826 | -0.105 | -10.379
-5.5 | -0.132 | 0.01793 | -0.106 | -7.355
-5 | -0.074 | 0.0175 | -0.107 | -4.222
-4.5 | -0.016 | 0.0165 | -0.107 | -0.941
-4 | 0.043 | 0.01367 | -0.109 | 3.163
-3.5 | 0.102 | 0.01398 | -0.109 | 7.329
-3 | 0.162 | 0.01402 | -0.11 | 11.547
-2.5 | 0.221 | 0.01395 | -0.111 | 15.867
-2 | 0.28 | 0.01391 | -0.111 | 20.132
-1.5 | 0.339 | 0.01399 | -0.112 | 24.261
-1 | 0.399 | 0.01409 | -0.112 | 28.277
-0.5 | 0.458 | 0.01412 | -0.113 | 32.414
0 | 0.532 | 0.01382 | -0.113 | 38.527
0.5 | 0.592 | 0.01415 | -0.114 | 41.868
1 | 0.652 | 0.0203 | -0.116 | 32.14
1.5 | 0.712 | 0.02022 | -0.118 | 35.201
2 | 0.771 | 0.02089 | -0.118 | 36.896
2.5 | 0.829 | 0.02135 | -0.119 | 38.816
3 | 0.886 | 0.02176 | -0.119 | 40.702
3.5 | 0.942 | 0.0223 | -0.119 | 42.238
4 | 0.997 | 0.02276 | -0.119 | 43.806
4.5 | 1.051 | 0.02319 | -0.12 | 45.322
5 | 1.104 | 0.02371 | -0.12 | 46.557
5.5 | 1.155 | 0.02437 | -0.12 | 47.407
6 | 1.205 | 0.02521 | -0.12 | 47.782
6.5 | 1.253 | 0.02599 | -0.121 | 48.202
7 | 1.299 | 0.02674 | -0.121 | 48.565
7.5 | 1.343 | 0.02759 | -0.121 | 48.661
8 | 1.385 | 0.02793 | -0.121 | 49.563
8.5 | 1.424 | 0.02926 | -0.121 | 48.663
9 | 1.453 | 0.02791 | -0.121 | 52.064
9.5 | 1.483 | 0.02744 | -0.121 | 54.038
10 | 1.505 | 0.02679 | -0.12 | 56.184
10.5 | 1.524 | 0.02907 | -0.12 | 52.426
11 | 1.528 | 0.03146 | -0.118 | 48.563
11.5 | 1.529 | 0.03355 | -0.117 | 45.567
12 | 1.357 | 0.07121 | -0.091 | 19.059
12.5 | 1.343 | 0.08283 | -0.083 | 16.212
13 | 1.348 | 0.08799 | -0.082 | 15.315
13.5 | 1.346 | 0.09504 | -0.08 | 14.163
14 | 1.341 | 0.10362 | -0.077 | 12.941
14.5 | 1.341 | 0.10696 | -0.077 | 12.534
15 | 1.331 | 0.11721 | -0.073 | 11.353
15.5 | 1.324 | 0.12251 | -0.071 | 10.807
16 | 1.316 | 0.13099 | -0.071 | 10.044
16.5 | 1.307 | 0.13659 | -0.071 | 9.57

## 34. Re 750k Mach 0.00 (2)
BIGFOIL.COM POLAR EXPORT
sc20614
SC(2)-0614 |  |  |  | Cl Max: | 1.6707 | at alpha= | 15 | deg
XFOIL ncrit=9 |  |  |  | L/D Max: | 71.2865 | at alpha= | 0.5 | deg
Re: | 750000 |  |  | Cd Min: | 0.16527 | at alpha= | 19.5 | deg
Mach: | 0 |  |  | Cl=0 at alpha= | -4.0997 | deg
|  |  |  | @ Cl=0.1, Cd= | 0.0066367
|  |  |  | @ Cl=0.4, Cd= | 0.0071265
|  |  |  | @ Cl=0.6, Cd= | 0.009454
alpha (deg) | Cl | Cd | Cm | Cl/Cd
-20 | -1.1367 | 0.10196 | -0.0433 | -11.1485
-19.5 | -1.17 | 0.08885 | -0.0505 | -13.1683
-19 | -1.1913 | 0.07848 | -0.0556 | -15.1797
-18.5 | -1.201 | 0.07007 | -0.0596 | -17.14
-18 | -1.205 | 0.06275 | -0.0629 | -19.2032
-17.5 | -1.2051 | 0.05634 | -0.0655 | -21.3898
-17 | -1.2014 | 0.05075 | -0.0673 | -23.6729
-16.5 | -1.1934 | 0.04595 | -0.0684 | -25.9717
-16 | -1.1822 | 0.04179 | -0.069 | -28.2891
-15.5 | -1.1672 | 0.0383 | -0.069 | -30.4752
-15 | -1.1584 | 0.03455 | -0.0682 | -33.5282
-14.5 | -1.1416 | 0.03173 | -0.0672 | -35.9786
-14 | -1.1227 | 0.02945 | -0.0655 | -38.1222
-13.5 | -1.1075 | 0.02749 | -0.0625 | -40.2874
-13 | -1.1018 | 0.02585 | -0.0571 | -42.6228
-12.5 | -1.1228 | 0.02431 | -0.0471 | -46.1868
-12 | -1.0957 | 0.02234 | -0.0462 | -49.0466
-11.5 | -1.0331 | 0.02083 | -0.0506 | -49.5967
-11 | -0.9674 | 0.01923 | -0.0558 | -50.3068
-10.5 | -0.9045 | 0.01807 | -0.0595 | -50.0553
-10 | -0.8374 | 0.01676 | -0.0643 | -49.9642
-9.5 | -0.7669 | 0.01582 | -0.069 | -48.4766
-9 | -0.6948 | 0.01485 | -0.0741 | -46.7879
-8.5 | -0.6284 | 0.01394 | -0.0778 | -45.0789
-8 | -0.5585 | 0.01312 | -0.0819 | -42.5686
-7.5 | -0.4857 | 0.0124 | -0.0865 | -39.1694
-7 | -0.4133 | 0.01173 | -0.0909 | -35.2344
-6.5 | -0.3415 | 0.01101 | -0.0951 | -31.0173
-6 | -0.2767 | 0.01036 | -0.0977 | -26.7085
-5.5 | -0.2062 | 0.00956 | -0.1017 | -21.569
-5 | -0.1343 | 0.00853 | -0.1065 | -15.7444
-4.5 | -0.055 | 0.00705 | -0.1134 | -7.8014
-4 | 0.0137 | 0.0066 | -0.1164 | 2.0758
-3.5 | 0.0746 | 0.00662 | -0.1172 | 11.2689
-3 | 0.1356 | 0.00666 | -0.1179 | 20.3604
-2.5 | 0.1934 | 0.00668 | -0.1176 | 28.9521
-2 | 0.2501 | 0.00674 | -0.117 | 37.1068
-1.5 | 0.3086 | 0.00686 | -0.1169 | 44.9854
-1 | 0.3646 | 0.00703 | -0.1161 | 51.8634
-0.5 | 0.4233 | 0.00719 | -0.1161 | 58.8734
0 | 0.4814 | 0.00727 | -0.1161 | 66.2173
0.5 | 0.5375 | 0.00754 | -0.1156 | 71.2865
1 | 0.5828 | 0.00896 | -0.1135 | 65.0446
1.5 | 0.6312 | 0.01035 | -0.1123 | 60.9855
2 | 0.6841 | 0.01126 | -0.1119 | 60.7549
2.5 | 0.7384 | 0.01192 | -0.1116 | 61.9463
3 | 0.7924 | 0.01252 | -0.1112 | 63.2907
3.5 | 0.8465 | 0.01307 | -0.1107 | 64.7666
4 | 0.9007 | 0.01362 | -0.1102 | 66.1307
4.5 | 0.9547 | 0.01417 | -0.1097 | 67.3747
5 | 1.0077 | 0.01484 | -0.109 | 67.9043
5.5 | 1.061 | 0.01531 | -0.1084 | 69.3011
6 | 1.112 | 0.01599 | -0.1073 | 69.5435
6.5 | 1.1622 | 0.0167 | -0.1062 | 69.5928
7 | 1.2119 | 0.01744 | -0.1049 | 69.4897
7.5 | 1.2585 | 0.01845 | -0.1032 | 68.2114
8 | 1.3076 | 0.01905 | -0.1018 | 68.6404
8.5 | 1.3513 | 0.02007 | -0.0996 | 67.3293
9 | 1.3952 | 0.02101 | -0.0974 | 66.4065
9.5 | 1.4374 | 0.02195 | -0.095 | 65.4852
10 | 1.4699 | 0.02346 | -0.091 | 62.6556
10.5 | 1.5033 | 0.02446 | -0.0871 | 61.4595
11 | 1.5331 | 0.02569 | -0.0827 | 59.6769
11.5 | 1.5623 | 0.02718 | -0.0787 | 57.4798
12 | 1.5809 | 0.0295 | -0.0736 | 53.5898
12.5 | 1.6045 | 0.03149 | -0.0695 | 50.9527
13 | 1.6255 | 0.03373 | -0.0654 | 48.1915
13.5 | 1.6433 | 0.03632 | -0.0615 | 45.245
14 | 1.6579 | 0.03924 | -0.0578 | 42.2503
14.5 | 1.6687 | 0.04264 | -0.0544 | 39.1346
15 | 1.6707 | 0.04714 | -0.0513 | 35.4412
15.5 | 1.6614 | 0.05317 | -0.0486 | 31.2469
16 | 1.6582 | 0.05899 | -0.0474 | 28.1098
16.5 | 1.6487 | 0.0662 | -0.0474 | 24.9048
17 | 1.6327 | 0.07516 | -0.0493 | 21.723
17.5 | 1.6087 | 0.08622 | -0.0534 | 18.6581
18 | 1.5766 | 0.09965 | -0.0599 | 15.8214
18.5 | 1.5345 | 0.11569 | -0.0689 | 13.2639
19 | 1.4812 | 0.13489 | -0.0811 | 10.9808
19.5 | 1.3873 | 0.16527 | -0.1029 | 8.3941

## 35. Re 750k Mach 0.10 (1)
BIGFOIL.COM POLAR EXPORT
sc20614
SC(2)-0614 |  |  |  | Cl Max: | 1.516 | at alpha= | 10.5 | deg
JavaFoil+Calcfoil stall+Eppler ext transition |  |  |  | L/D Max: | 57.551 | at alpha= | 10 | deg
Re: | 750000 |  |  | Cd Min: | 0.01369 | at alpha= | -4 | deg
Mach: | 0.1 |  |  | Cl=0 at alpha= | -4.3644 | deg
|  |  |  | @ Cl=0.1, Cd= | 0.014023
|  |  |  | @ Cl=0.4, Cd= | 0.014116
|  |  |  | @ Cl=0.6, Cd= | 0.014546
alpha (deg) | Cl | Cd | Cm | Cl/Cd
-20 | -1.018 | 0.16664 | -0.051 | -6.111
-19.5 | -1.018 | 0.15839 | -0.052 | -6.429
-19 | -1.016 | 0.15017 | -0.054 | -6.767
-18.5 | -1.011 | 0.14433 | -0.054 | -7.006
-18 | -1.006 | 0.13376 | -0.057 | -7.522
-17.5 | -0.997 | 0.1275 | -0.058 | -7.817
-17 | -0.986 | 0.1194 | -0.06 | -8.255
-16.5 | -0.972 | 0.11299 | -0.061 | -8.6
-16 | -0.958 | 0.10374 | -0.064 | -9.236
-15.5 | -0.99 | 0.06618 | -0.08 | -14.955
-15 | -1.009 | 0.04388 | -0.088 | -23.002
-14.5 | -0.989 | 0.03892 | -0.09 | -25.424
-14 | -0.962 | 0.03565 | -0.091 | -26.988
-13.5 | -0.931 | 0.03309 | -0.093 | -28.149
-13 | -0.896 | 0.03116 | -0.094 | -28.748
-12.5 | -0.858 | 0.02905 | -0.095 | -29.544
-12 | -0.815 | 0.02812 | -0.096 | -28.988
-11.5 | -0.77 | 0.02696 | -0.097 | -28.572
-11 | -0.724 | 0.02574 | -0.098 | -28.123
-10.5 | -0.677 | 0.02445 | -0.099 | -27.695
-10 | -0.627 | 0.02362 | -0.099 | -26.541
-9.5 | -0.577 | 0.02241 | -0.1 | -25.747
-9 | -0.525 | 0.02157 | -0.101 | -24.327
-8.5 | -0.471 | 0.0208 | -0.102 | -22.641
-8 | -0.416 | 0.02021 | -0.103 | -20.598
-7.5 | -0.361 | 0.0197 | -0.104 | -18.321
-7 | -0.305 | 0.01911 | -0.104 | -15.958
-6.5 | -0.248 | 0.01876 | -0.105 | -13.219
-6 | -0.19 | 0.01829 | -0.106 | -10.415
-5.5 | -0.132 | 0.01801 | -0.106 | -7.354
-5 | -0.074 | 0.0175 | -0.107 | -4.242
-4.5 | -0.016 | 0.01661 | -0.108 | -0.939
-4 | 0.043 | 0.01369 | -0.109 | 3.173
-3.5 | 0.103 | 0.01404 | -0.11 | 7.332
-3 | 0.163 | 0.01391 | -0.111 | 11.693
-2.5 | 0.222 | 0.01399 | -0.111 | 15.898
-2 | 0.281 | 0.01394 | -0.111 | 20.182
-1.5 | 0.341 | 0.0139 | -0.112 | 24.527
-1 | 0.401 | 0.01412 | -0.113 | 28.358
-0.5 | 0.46 | 0.01416 | -0.113 | 32.48
0 | 0.535 | 0.01385 | -0.114 | 38.613
0.5 | 0.595 | 0.01404 | -0.114 | 42.405
1 | 0.655 | 0.02011 | -0.115 | 32.59
1.5 | 0.715 | 0.02031 | -0.118 | 35.203
2 | 0.774 | 0.021 | -0.119 | 36.869
2.5 | 0.833 | 0.02143 | -0.119 | 38.857
3 | 0.89 | 0.02183 | -0.119 | 40.772
3.5 | 0.946 | 0.02231 | -0.12 | 42.417
4 | 1.002 | 0.0228 | -0.12 | 43.943
4.5 | 1.056 | 0.02332 | -0.12 | 45.268
5 | 1.108 | 0.02388 | -0.121 | 46.426
5.5 | 1.16 | 0.02455 | -0.121 | 47.245
6 | 1.209 | 0.02543 | -0.121 | 47.551
6.5 | 1.257 | 0.02612 | -0.121 | 48.115
7 | 1.303 | 0.02705 | -0.121 | 48.148
7.5 | 1.346 | 0.0279 | -0.122 | 48.255
8 | 1.387 | 0.02826 | -0.122 | 49.095
8.5 | 1.426 | 0.02972 | -0.122 | 47.981
9 | 1.454 | 0.02826 | -0.121 | 51.442
9.5 | 1.481 | 0.02676 | -0.121 | 55.347
10 | 1.501 | 0.02609 | -0.121 | 57.551
10.5 | 1.516 | 0.02968 | -0.12 | 51.084
11 | 1.514 | 0.03252 | -0.118 | 46.571
11.5 | 1.498 | 0.03649 | -0.115 | 41.057
12 | 1.335 | 0.07617 | -0.087 | 17.526
12.5 | 1.329 | 0.08485 | -0.083 | 15.669
13 | 1.33 | 0.09051 | -0.081 | 14.7
13.5 | 1.327 | 0.09693 | -0.079 | 13.693
14 | 1.321 | 0.10493 | -0.076 | 12.587
14.5 | 1.314 | 0.11146 | -0.074 | 11.788
15 | 1.306 | 0.11993 | -0.072 | 10.89
15.5 | 1.297 | 0.12475 | -0.072 | 10.393

## 36. Re 750k Mach 0.10 (2)
BIGFOIL.COM POLAR EXPORT
sc20614
SC(2)-0614 |  |  |  | Cl Max: | 1.6551 | at alpha= | 14.5 | deg
XFOIL ncrit=9 |  |  |  | L/D Max: | 71.2269 | at alpha= | 0.5 | deg
Re: | 750000 |  |  | Cd Min: | 0.13655 | at alpha= | 18.5 | deg
Mach: | 0.1 |  |  | Cl=0 at alpha= | -4.09 | deg
|  |  |  | @ Cl=0.1, Cd= | 0.0066511
|  |  |  | @ Cl=0.4, Cd= | 0.0071358
|  |  |  | @ Cl=0.6, Cd= | 0.0094979
alpha (deg) | Cl | Cd | Cm | Cl/Cd
-20 | -1.0768 | 0.1148 | -0.037 | -9.3798
-19.5 | -1.123 | 0.09874 | -0.0462 | -11.3733
-19 | -1.1539 | 0.08632 | -0.0528 | -13.3677
-18.5 | -1.1702 | 0.07648 | -0.0579 | -15.3007
-18 | -1.18 | 0.06797 | -0.062 | -17.3606
-17.5 | -1.185 | 0.06056 | -0.0653 | -19.5674
-17 | -1.1849 | 0.05419 | -0.0677 | -21.8657
-16.5 | -1.1806 | 0.04873 | -0.0692 | -24.2274
-16 | -1.1725 | 0.04401 | -0.0701 | -26.6417
-15.5 | -1.16 | 0.04006 | -0.0704 | -28.9566
-15 | -1.1498 | 0.03628 | -0.0698 | -31.6924
-14.5 | -1.1365 | 0.03304 | -0.0688 | -34.3977
-14 | -1.1183 | 0.03053 | -0.0673 | -36.6295
-13.5 | -1.1025 | 0.02841 | -0.0646 | -38.8068
-13 | -1.0939 | 0.02658 | -0.06 | -41.155
-12.5 | -1.1059 | 0.02518 | -0.0512 | -43.9198
-12 | -1.1024 | 0.02308 | -0.0462 | -47.7643
-11.5 | -1.0405 | 0.02139 | -0.0507 | -48.6442
-11 | -0.9747 | 0.01986 | -0.0556 | -49.0785
-10.5 | -0.9122 | 0.01844 | -0.0595 | -49.4685
-10 | -0.8449 | 0.01711 | -0.0642 | -49.3805
-8.5 | -0.6347 | 0.0141 | -0.0778 | -45.0142
-8 | -0.5636 | 0.01327 | -0.0821 | -42.4717
-7.5 | -0.4903 | 0.01257 | -0.0866 | -39.0056
-7 | -0.4172 | 0.01185 | -0.091 | -35.2068
-6.5 | -0.3476 | 0.01114 | -0.0947 | -31.2029
-6 | -0.2801 | 0.01043 | -0.0979 | -26.8552
-5.5 | -0.2091 | 0.00964 | -0.1019 | -21.6909
-4.5 | -0.0583 | 0.00719 | -0.1132 | -8.1085
-4 | 0.0128 | 0.00662 | -0.1168 | 1.9335
-3.5 | 0.0741 | 0.00663 | -0.1176 | 11.1765
-3 | 0.1355 | 0.00668 | -0.1183 | 20.2844
-2.5 | 0.1938 | 0.0067 | -0.1181 | 28.9254
-2 | 0.251 | 0.00675 | -0.1175 | 37.1852
-1.5 | 0.3098 | 0.00689 | -0.1173 | 44.9637
-1 | 0.3662 | 0.00705 | -0.1165 | 51.9433
-0.5 | 0.4253 | 0.0072 | -0.1166 | 59.0694
0 | 0.4838 | 0.00729 | -0.1166 | 66.3649
0.5 | 0.5399 | 0.00758 | -0.116 | 71.2269
1 | 0.5849 | 0.00907 | -0.1137 | 64.4873
1.5 | 0.6336 | 0.01045 | -0.1126 | 60.6316
2 | 0.687 | 0.01133 | -0.1121 | 60.6355
2.5 | 0.7415 | 0.01202 | -0.1118 | 61.6889
3 | 0.7962 | 0.01258 | -0.1114 | 63.2909
3.5 | 0.8505 | 0.01317 | -0.1108 | 64.5786
4 | 0.905 | 0.01371 | -0.1102 | 66.0102
4.5 | 0.9595 | 0.01426 | -0.1097 | 67.2861
5 | 1.0128 | 0.01492 | -0.109 | 67.882
5.5 | 1.0661 | 0.01545 | -0.1082 | 69.0032
6 | 1.1176 | 0.01612 | -0.1071 | 69.33
6.5 | 1.1666 | 0.017 | -0.1056 | 68.6235
7 | 1.2178 | 0.01762 | -0.1044 | 69.1146
7.5 | 1.2648 | 0.01862 | -0.1026 | 67.927
8 | 1.3136 | 0.01929 | -0.101 | 68.0975
8.5 | 1.356 | 0.02046 | -0.0984 | 66.2757
9 | 1.4005 | 0.02134 | -0.0961 | 65.6279
9.5 | 1.4414 | 0.02238 | -0.0933 | 64.4057
10 | 1.4736 | 0.02388 | -0.0891 | 61.7085
10.5 | 1.5035 | 0.02501 | -0.0844 | 60.116
11 | 1.5344 | 0.02638 | -0.0802 | 58.1653
11.5 | 1.5612 | 0.02811 | -0.0759 | 55.539
12 | 1.5794 | 0.03058 | -0.0708 | 51.6481
12.5 | 1.6023 | 0.03272 | -0.0666 | 48.97
13 | 1.6212 | 0.03525 | -0.0624 | 45.9915
13.5 | 1.6367 | 0.03816 | -0.0584 | 42.8905
14 | 1.6488 | 0.04146 | -0.0548 | 39.7685
14.5 | 1.6551 | 0.04549 | -0.0515 | 36.3838
15 | 1.6466 | 0.05134 | -0.0485 | 32.0725
15.5 | 1.6407 | 0.05746 | -0.0469 | 28.5538
16 | 1.631 | 0.06461 | -0.0467 | 25.2438
16.5 | 1.6143 | 0.07357 | -0.0483 | 21.9424
17 | 1.5892 | 0.0848 | -0.0524 | 18.7406
17.5 | 1.5546 | 0.0988 | -0.0593 | 15.7348
18 | 1.5091 | 0.11567 | -0.069 | 13.0466
18.5 | 1.4488 | 0.13655 | -0.0825 | 10.61

## 37. Re 750k Mach 0.25 (1)
BIGFOIL.COM POLAR EXPORT
sc20614
SC(2)-0614 |  |  |  | Cl Max: | 1.455 | at alpha= | 10 | deg
JavaFoil+Calcfoil stall+Eppler ext transition |  |  |  | L/D Max: | 53.871 | at alpha= | 9 | deg
Re: | 750000 |  |  | Cd Min: | 0.01382 | at alpha= | -3 | deg
Mach: | 0.25 |  |  | Cl=0 at alpha= | -4.3667 | deg
|  |  |  | @ Cl=0.1, Cd= | 0.014091
|  |  |  | @ Cl=0.4, Cd= | 0.014184
|  |  |  | @ Cl=0.6, Cd= | 0.013953
alpha (deg) | Cl | Cd | Cm | Cl/Cd
-19 | -0.864 | 0.16771 | -0.051 | -5.153
-18.5 | -0.88 | 0.15635 | -0.051 | -5.629
-18 | -0.892 | 0.14987 | -0.052 | -5.951
-17.5 | -0.9 | 0.14252 | -0.054 | -6.315
-17 | -0.903 | 0.13408 | -0.055 | -6.738
-16.5 | -0.905 | 0.1244 | -0.058 | -7.276
-16 | -0.899 | 0.11868 | -0.058 | -7.578
-15.5 | -0.895 | 0.10871 | -0.063 | -8.23
-15 | -0.885 | 0.09997 | -0.065 | -8.85
-14.5 | -0.871 | 0.09227 | -0.068 | -9.437
-14 | -0.929 | 0.04577 | -0.09 | -20.295
-13.5 | -0.915 | 0.0388 | -0.093 | -23.573
-13 | -0.891 | 0.03451 | -0.095 | -25.813
-12.5 | -0.86 | 0.03103 | -0.097 | -27.701
-12 | -0.819 | 0.03019 | -0.098 | -27.136
-11.5 | -0.779 | 0.02817 | -0.099 | -27.655
-11 | -0.734 | 0.02696 | -0.1 | -27.222
-10.5 | -0.687 | 0.02576 | -0.101 | -26.661
-10 | -0.639 | 0.02439 | -0.102 | -26.192
-9.5 | -0.588 | 0.02333 | -0.103 | -25.195
-9 | -0.535 | 0.02228 | -0.104 | -24.033
-8.5 | -0.481 | 0.02142 | -0.105 | -22.482
-8 | -0.426 | 0.02068 | -0.106 | -20.607
-7.5 | -0.37 | 0.02012 | -0.106 | -18.372
-7 | -0.312 | 0.01951 | -0.107 | -15.997
-6.5 | -0.254 | 0.01908 | -0.108 | -13.327
-6 | -0.195 | 0.01862 | -0.109 | -10.493
-5.5 | -0.136 | 0.01825 | -0.109 | -7.443
-5 | -0.076 | 0.01788 | -0.11 | -4.254
-4.5 | -0.016 | 0.01683 | -0.111 | -0.951
-4 | 0.044 | 0.01679 | -0.111 | 2.647
-3.5 | 0.105 | 0.01385 | -0.113 | 7.609
-3 | 0.166 | 0.01382 | -0.113 | 12.044
-2.5 | 0.228 | 0.01407 | -0.114 | 16.208
-2 | 0.288 | 0.01384 | -0.114 | 20.817
-1.5 | 0.349 | 0.01385 | -0.115 | 25.184
-1 | 0.41 | 0.01425 | -0.115 | 28.789
-0.5 | 0.472 | 0.01425 | -0.116 | 33.099
0 | 0.549 | 0.01388 | -0.117 | 39.601
0.5 | 0.612 | 0.01397 | -0.117 | 43.76
1 | 0.673 | 0.02013 | -0.118 | 33.446
1.5 | 0.734 | 0.02093 | -0.118 | 35.091
2 | 0.795 | 0.02165 | -0.119 | 36.721
2.5 | 0.854 | 0.0224 | -0.121 | 38.149
3 | 0.913 | 0.02237 | -0.123 | 40.801
3.5 | 0.97 | 0.02287 | -0.123 | 42.422
4 | 1.026 | 0.02338 | -0.123 | 43.877
4.5 | 1.08 | 0.02405 | -0.124 | 44.921
5 | 1.133 | 0.02458 | -0.124 | 46.078
5.5 | 1.183 | 0.02555 | -0.124 | 46.305
6 | 1.232 | 0.02623 | -0.124 | 46.957
6.5 | 1.277 | 0.02731 | -0.125 | 46.781
7 | 1.321 | 0.0283 | -0.125 | 46.664
7.5 | 1.361 | 0.02939 | -0.125 | 46.3
8 | 1.391 | 0.02789 | -0.125 | 49.878
8.5 | 1.423 | 0.02865 | -0.125 | 49.648
9 | 1.443 | 0.02679 | -0.124 | 53.871
9.5 | 1.453 | 0.02953 | -0.123 | 49.215
10 | 1.455 | 0.03143 | -0.122 | 46.287
10.5 | 1.313 | 0.05489 | -0.102 | 23.922
11 | 1.254 | 0.07545 | -0.085 | 16.621
11.5 | 1.244 | 0.08304 | -0.081 | 14.983
12 | 1.233 | 0.08993 | -0.078 | 13.706
12.5 | 1.217 | 0.09728 | -0.074 | 12.506
13 | 1.2 | 0.10546 | -0.072 | 11.375
13.5 | 1.179 | 0.11289 | -0.071 | 10.442
14 | 1.153 | 0.1178 | -0.07 | 9.791
14.5 | 1.124 | 0.125 | -0.069 | 8.991
15 | 1.09 | 0.13504 | -0.068 | 8.071

## 38. Re 750k Mach 0.25 (2)
BIGFOIL.COM POLAR EXPORT
sc20614
SC(2)-0614 |  |  |  | Cl Max: | 1.5576 | at alpha= | 12.5 | deg
XFOIL ncrit=9 |  |  |  | L/D Max: | 70.4076 | at alpha= | 0.5 | deg
Re: | 750000 |  |  | Cd Min: | 0.24672 | at alpha= | 17.5 | deg
Mach: | 0.25 |  |  | Cl=0 at alpha= | -4.0371 | deg
|  |  |  | @ Cl=0.1, Cd= | 0.0067273
|  |  |  | @ Cl=0.4, Cd= | 0.007212
|  |  |  | @ Cl=0.6, Cd= | 0.0097329
alpha (deg) | Cl | Cd | Cm | Cl/Cd
-20 | -0.6935 | 0.22157 | 0.015 | -3.1299
-19.5 | -0.6722 | 0.21688 | 0.0121 | -3.0994
-19 | -0.654 | 0.2108 | 0.0083 | -3.1025
-17.5 | -0.9531 | 0.10612 | -0.0456 | -8.9813
-17 | -1.0123 | 0.08771 | -0.0565 | -11.5414
-16.5 | -1.0482 | 0.07412 | -0.0644 | -14.1419
-16 | -1.0712 | 0.06338 | -0.07 | -16.9012
-15.5 | -1.0842 | 0.05488 | -0.0736 | -19.7558
-15 | -1.0886 | 0.04812 | -0.0756 | -22.6226
-14.5 | -1.0866 | 0.04263 | -0.0763 | -25.4891
-14 | -1.0837 | 0.03793 | -0.0757 | -28.5711
-13.5 | -1.0717 | 0.03451 | -0.0743 | -31.0548
-13 | -1.0607 | 0.03163 | -0.0715 | -33.5346
-12.5 | -1.0542 | 0.02919 | -0.0671 | -36.1151
-12 | -1.0575 | 0.02731 | -0.06 | -38.7221
-11.5 | -1.069 | 0.02528 | -0.0521 | -42.2864
-11 | -1.0093 | 0.02302 | -0.0562 | -43.8445
-10.5 | -0.9461 | 0.02125 | -0.0598 | -44.5224
-10 | -0.882 | 0.01937 | -0.064 | -45.5343
-9.5 | -0.8104 | 0.01776 | -0.0689 | -45.6306
-9 | -0.7349 | 0.01661 | -0.0739 | -44.2444
-8.5 | -0.6693 | 0.01537 | -0.0772 | -43.5459
-8 | -0.5928 | 0.01423 | -0.0824 | -41.6585
-7.5 | -0.5153 | 0.01324 | -0.0876 | -38.9199
-7 | -0.4386 | 0.01236 | -0.0923 | -35.4854
-6.5 | -0.3722 | 0.01163 | -0.0948 | -32.0034
-6 | -0.2993 | 0.01088 | -0.0985 | -27.5092
-5.5 | -0.2291 | 0.01016 | -0.1018 | -22.5492
-5 | -0.1569 | 0.00925 | -0.1058 | -16.9622
-4.5 | -0.076 | 0.00792 | -0.1123 | -9.596
-4 | 0.0061 | 0.00672 | -0.1189 | 0.90774
-3.5 | 0.0711 | 0.0067 | -0.1199 | 10.6119
-3 | 0.1346 | 0.00676 | -0.1207 | 19.9112
-2.5 | 0.1959 | 0.00679 | -0.1206 | 28.8513
-2 | 0.2557 | 0.00682 | -0.1201 | 37.4927
-1.5 | 0.3161 | 0.00698 | -0.1197 | 45.2865
-1 | 0.3749 | 0.00715 | -0.119 | 52.4336
-0.5 | 0.4356 | 0.0073 | -0.1188 | 59.6712
0 | 0.4965 | 0.00746 | -0.1188 | 66.555
0.5 | 0.5527 | 0.00785 | -0.1178 | 70.4076
1 | 0.5963 | 0.00964 | -0.115 | 61.8568
1.5 | 0.6473 | 0.01092 | -0.1138 | 59.2766
2 | 0.7028 | 0.01175 | -0.1132 | 59.8128
2.5 | 0.7596 | 0.01244 | -0.1128 | 61.0611
3 | 0.8165 | 0.013 | -0.1122 | 62.8077
3.5 | 0.8729 | 0.01357 | -0.1114 | 64.3257
4 | 0.9286 | 0.0142 | -0.1104 | 65.3944
4.5 | 0.9835 | 0.01491 | -0.1092 | 65.9624
5 | 1.0396 | 0.01548 | -0.1082 | 67.1576
5.5 | 1.0934 | 0.01627 | -0.1068 | 67.2034
6 | 1.1449 | 0.01712 | -0.105 | 66.875
6.5 | 1.1972 | 0.01787 | -0.1031 | 66.995
7 | 1.2451 | 0.01897 | -0.1006 | 65.6352
7.5 | 1.2947 | 0.01987 | -0.0982 | 65.1585
8 | 1.3386 | 0.02115 | -0.095 | 63.2908
8.5 | 1.3814 | 0.0223 | -0.0914 | 61.9462
9 | 1.4171 | 0.02371 | -0.0868 | 59.768
9.5 | 1.4445 | 0.02544 | -0.0809 | 56.7807
10 | 1.4761 | 0.02722 | -0.0761 | 54.2285
10.5 | 1.5053 | 0.02909 | -0.0713 | 51.7463
11 | 1.5226 | 0.03197 | -0.0655 | 47.6259
11.5 | 1.5405 | 0.03499 | -0.0604 | 44.0269
12 | 1.552 | 0.03865 | -0.0554 | 40.1552
12.5 | 1.5576 | 0.04297 | -0.051 | 36.2485
13 | 1.5573 | 0.04812 | -0.0474 | 32.3628
13.5 | 1.55 | 0.05441 | -0.0451 | 28.4874
14 | 1.5352 | 0.06224 | -0.0447 | 24.6658
14.5 | 1.5087 | 0.07277 | -0.0471 | 20.7324
15 | 1.4662 | 0.08733 | -0.0538 | 16.7892
15.5 | 1.4171 | 0.10511 | -0.0645 | 13.4821
16 | 1.3541 | 0.12659 | -0.0784 | 10.6967
17.5 | 1.0621 | 0.24672 | -0.1603 | 4.3049

## 39. Re 750k Mach 0.50 (1)
BIGFOIL.COM POLAR EXPORT
sc20614
SC(2)-0614 |  |  |  | Cl Max: | 1.342 | at alpha= | 20 | deg
JavaFoil+Calcfoil stall+Eppler ext transition |  |  |  | L/D Max: | 45.07 | at alpha= | 6 | deg
Re: | 750000 |  |  | Cd Min: | 0.01444 | at alpha= | 0 | deg
Mach: | 0.5 |  |  | Cl=0 at alpha= | -4.3657 | deg
|  |  |  | @ Cl=0.1, Cd= | 0.017635
|  |  |  | @ Cl=0.4, Cd= | 0.015028
|  |  |  | @ Cl=0.6, Cd= | 0.014553
alpha (deg) | Cl | Cd | Cm | Cl/Cd
-20 | -0.874 | 0.21058 | -0.059 | -4.151
-19.5 | -0.845 | 0.2084 | -0.058 | -4.056
-19 | -0.818 | 0.1997 | -0.058 | -4.095
-18.5 | -0.791 | 0.1928 | -0.059 | -4.1
-18 | -0.762 | 0.19125 | -0.058 | -3.985
-17.5 | -0.734 | 0.18081 | -0.058 | -4.061
-17 | -0.707 | 0.18198 | -0.058 | -3.883
-16.5 | -0.679 | 0.16915 | -0.059 | -4.016
-16 | -0.652 | 0.17417 | -0.059 | -3.741
-15.5 | -0.623 | 0.16686 | -0.057 | -3.731
-15 | -0.595 | 0.15916 | -0.057 | -3.739
-14.5 | -0.567 | 0.15241 | -0.057 | -3.723
-14 | -0.539 | 0.13991 | -0.055 | -3.852
-13.5 | -0.511 | 0.13406 | -0.055 | -3.812
-13 | -0.483 | 0.12797 | -0.055 | -3.776
-12.5 | -0.455 | 0.12224 | -0.055 | -3.725
-12 | -0.427 | 0.11518 | -0.051 | -3.706
-11.5 | -0.399 | 0.09894 | -0.053 | -4.036
-11 | -0.584 | 0.08037 | -0.069 | -7.264
-10.5 | -0.597 | 0.06802 | -0.081 | -8.775
-10 | -0.647 | 0.03153 | -0.111 | -20.515
-9.5 | -0.614 | 0.0282 | -0.113 | -21.766
-9 | -0.57 | 0.02616 | -0.115 | -21.797
-8.5 | -0.519 | 0.02485 | -0.116 | -20.868
-8 | -0.463 | 0.02378 | -0.117 | -19.459
-7.5 | -0.405 | 0.02254 | -0.118 | -17.955
-7 | -0.343 | 0.02163 | -0.119 | -15.865
-6.5 | -0.28 | 0.02096 | -0.12 | -13.379
-6 | -0.216 | 0.02018 | -0.121 | -10.706
-5.5 | -0.151 | 0.01984 | -0.121 | -7.588
-5 | -0.084 | 0.01933 | -0.122 | -4.363
-4.5 | -0.018 | 0.01891 | -0.123 | -0.938
-4 | 0.049 | 0.01777 | -0.124 | 2.777
-3.5 | 0.117 | 0.01759 | -0.125 | 6.635
-3 | 0.185 | 0.01503 | -0.126 | 12.301
-2.5 | 0.253 | 0.01498 | -0.126 | 16.885
-2 | 0.321 | 0.01509 | -0.127 | 21.268
-1.5 | 0.389 | 0.01503 | -0.128 | 25.869
-1 | 0.455 | 0.01502 | -0.128 | 30.292
-0.5 | 0.522 | 0.01523 | -0.128 | 34.264
0 | 0.613 | 0.01444 | -0.129 | 42.463
0.5 | 0.682 | 0.02062 | -0.13 | 33.082
1 | 0.75 | 0.02159 | -0.13 | 34.743
1.5 | 0.817 | 0.0223 | -0.131 | 36.653
2 | 0.883 | 0.02289 | -0.131 | 38.592
2.5 | 0.947 | 0.02381 | -0.132 | 39.771
3 | 1.008 | 0.0248 | -0.133 | 40.632
3.5 | 1.065 | 0.02581 | -0.133 | 41.272
4 | 1.118 | 0.02689 | -0.134 | 41.583
4.5 | 1.165 | 0.02796 | -0.134 | 41.684
5 | 1.204 | 0.0302 | -0.135 | 39.867
5.5 | 1.225 | 0.02865 | -0.138 | 42.765
6 | 1.225 | 0.02718 | -0.138 | 45.07
6.5 | 0.991 | 0.05714 | -0.087 | 17.338
7 | 0.862 | 0.06588 | -0.07 | 13.077
7.5 | 0.66 | 0.08777 | -0.061 | 7.522
8 | 0.688 | 0.09221 | -0.064 | 7.464
8.5 | 0.716 | 0.10198 | -0.066 | 7.022
9 | 0.743 | 0.10518 | -0.067 | 7.067
9.5 | 0.772 | 0.11693 | -0.07 | 6.602
10 | 0.799 | 0.11311 | -0.071 | 7.069
10.5 | 0.827 | 0.11642 | -0.071 | 7.1
11 | 0.854 | 0.12913 | -0.072 | 6.611
11.5 | 0.882 | 0.13007 | -0.075 | 6.785
12 | 0.909 | 0.1374 | -0.075 | 6.618
12.5 | 0.936 | 0.14132 | -0.075 | 6.625
13 | 0.963 | 0.14633 | -0.075 | 6.582
13.5 | 0.992 | 0.14953 | -0.078 | 6.633
14 | 1.018 | 0.15503 | -0.078 | 6.57
14.5 | 1.045 | 0.16476 | -0.078 | 6.343
15 | 1.074 | 0.16618 | -0.081 | 6.463
15.5 | 1.1 | 0.17223 | -0.081 | 6.389
16 | 1.127 | 0.17522 | -0.081 | 6.429
16.5 | 1.153 | 0.18238 | -0.081 | 6.323
17 | 1.181 | 0.19757 | -0.082 | 5.979
17.5 | 1.207 | 0.20476 | -0.082 | 5.895
18 | 1.234 | 0.21038 | -0.083 | 5.863
18.5 | 1.262 | 0.21191 | -0.084 | 5.955
19 | 1.288 | 0.22104 | -0.084 | 5.825
19.5 | 1.314 | 0.22448 | -0.084 | 5.851
20 | 1.342 | 0.22747 | -0.085 | 5.899

## 40. Re 750k Mach 0.50 (2)
BIGFOIL.COM POLAR EXPORT
sc20614
SC(2)-0614 |  |  |  | Cl Max: | 1.2697 | at alpha= | 7 | deg
XFOIL ncrit=9 |  |  |  | L/D Max: | 66.3703 | at alpha= | 0 | deg
Re: | 750000 |  |  | Cd Min: | 0.16865 | at alpha= | 12 | deg
Mach: | 0.5 |  |  | Cl=0 at alpha= | -3.7476 | deg
|  |  |  | @ Cl=0.1, Cd= | 0.0071287
|  |  |  | @ Cl=0.4, Cd= | 0.007615
|  |  |  | @ Cl=0.6, Cd= | 0.010636
alpha (deg) | Cl | Cd | Cm | Cl/Cd
-15 | -0.552 | 0.15968 | -0.0271 | -3.4569
-14.5 | -0.5568 | 0.14677 | -0.0331 | -3.7937
-14 | -0.5441 | 0.1396 | -0.0361 | -3.8976
-13.5 | -0.5378 | 0.13119 | -0.0396 | -4.0994
-13 | -0.5585 | 0.11767 | -0.0456 | -4.7463
-12.5 | -0.6326 | 0.09645 | -0.0565 | -6.5588
-12 | -0.6818 | 0.08094 | -0.0645 | -8.4235
-11.5 | -0.7319 | 0.06598 | -0.0731 | -11.0928
-11 | -0.7748 | 0.0549 | -0.0774 | -14.1129
-10.5 | -0.8173 | 0.04701 | -0.0765 | -17.3857
-10 | -0.8455 | 0.03895 | -0.0776 | -21.7073
-9.5 | -0.8319 | 0.03147 | -0.0827 | -26.4347
-9 | -0.7939 | 0.02683 | -0.0848 | -29.59
-8.5 | -0.7393 | 0.02324 | -0.0869 | -31.8115
-8 | -0.6814 | 0.02077 | -0.0877 | -32.8069
-7.5 | -0.6163 | 0.01859 | -0.0894 | -33.1522
-7 | -0.5471 | 0.01678 | -0.0914 | -32.6043
-6.5 | -0.479 | 0.01527 | -0.093 | -31.3687
-6 | -0.4024 | 0.01388 | -0.0961 | -28.9914
-5.5 | -0.3264 | 0.01271 | -0.0991 | -25.6806
-5 | -0.2438 | 0.01164 | -0.1031 | -20.945
-4.5 | -0.1589 | 0.01056 | -0.1081 | -15.0473
-3.5 | 0.0523 | 0.00711 | -0.1294 | 7.3558
-3 | 0.1288 | 0.00714 | -0.1308 | 18.0392
-2.5 | 0.2024 | 0.0072 | -0.1312 | 28.1111
-2 | 0.2726 | 0.00725 | -0.1306 | 37.6
-1.5 | 0.3426 | 0.0074 | -0.1299 | 46.2973
-1 | 0.412 | 0.00766 | -0.1292 | 53.7859
-0.5 | 0.4804 | 0.00779 | -0.1283 | 61.6688
0 | 0.5449 | 0.00821 | -0.1266 | 66.3703
0.5 | 0.5867 | 0.0103 | -0.1216 | 56.9612
1 | 0.6425 | 0.01171 | -0.1195 | 54.8676
1.5 | 0.7034 | 0.01256 | -0.1177 | 56.0032
2 | 0.7665 | 0.01329 | -0.1158 | 57.6749
2.5 | 0.8295 | 0.01406 | -0.1138 | 58.9972
3 | 0.8922 | 0.01487 | -0.1115 | 60
3.5 | 0.9546 | 0.01572 | -0.1089 | 60.7252
4 | 1.0142 | 0.01671 | -0.1056 | 60.6942
4.5 | 1.0696 | 0.0179 | -0.1013 | 59.7542
5 | 1.1208 | 0.01936 | -0.0962 | 57.8926
5.5 | 1.1686 | 0.02094 | -0.0902 | 55.8071
6 | 1.209 | 0.02323 | -0.0834 | 52.0448
6.5 | 1.2476 | 0.02621 | -0.0768 | 47.6002
7 | 1.2697 | 0.03033 | -0.0691 | 41.8628
7.5 | 1.2634 | 0.03658 | -0.0606 | 34.538
8 | 1.241 | 0.04388 | -0.0539 | 28.2817
8.5 | 1.2101 | 0.05267 | -0.0509 | 22.9751
9 | 1.1742 | 0.06371 | -0.0529 | 18.4304
9.5 | 1.1349 | 0.07843 | -0.0619 | 14.4702
10 | 1.0546 | 0.10432 | -0.0804 | 10.1093
10.5 | 0.9795 | 0.12893 | -0.0958 | 7.5971
11 | 0.9606 | 0.1442 | -0.105 | 6.6616
11.5 | 0.9659 | 0.15433 | -0.1108 | 6.2587
12 | 0.9597 | 0.16865 | -0.1196 | 5.6905

## 41. Re 1M Mach 0.00 (1)
BIGFOIL.COM POLAR EXPORT
sc20614
SC(2)-0614 |  |  |  | Cl Max: | 1.554 | at alpha= | 11.5 | deg
JavaFoil+Calcfoil stall+Eppler ext transition |  |  |  | L/D Max: | 58.019 | at alpha= | 10.5 | deg
Re: | 1000000 |  |  | Cd Min: | 0.01321 | at alpha= | -0.5 | deg
Mach: | 0 |  |  | Cl=0 at alpha= | -4.3644 | deg
|  |  |  | @ Cl=0.1, Cd= | 0.01334
|  |  |  | @ Cl=0.4, Cd= | 0.013768
|  |  |  | @ Cl=0.6, Cd= | 0.014177
alpha (deg) | Cl | Cd | Cm | Cl/Cd
-20 | -1.046 | 0.15594 | -0.054 | -6.711
-19.5 | -1.044 | 0.14772 | -0.055 | -7.066
-19 | -1.04 | 0.14 | -0.057 | -7.429
-18.5 | -1.032 | 0.13445 | -0.058 | -7.677
-18 | -1.03 | 0.121 | -0.062 | -8.509
-17.5 | -1.018 | 0.11486 | -0.063 | -8.865
-17 | -1.019 | 0.09819 | -0.069 | -10.374
-16.5 | -1.001 | 0.09421 | -0.069 | -10.63
-16 | -1.005 | 0.07505 | -0.076 | -13.385
-15.5 | -1.046 | 0.04189 | -0.087 | -24.962
-15 | -1.025 | 0.03757 | -0.089 | -27.296
-14.5 | -0.999 | 0.03498 | -0.09 | -28.551
-14 | -0.969 | 0.03257 | -0.092 | -29.735
-13.5 | -0.934 | 0.03076 | -0.093 | -30.362
-13 | -0.898 | 0.02901 | -0.094 | -30.965
-12.5 | -0.858 | 0.02763 | -0.095 | -31.061
-12 | -0.814 | 0.02672 | -0.096 | -30.48
-11.5 | -0.769 | 0.02567 | -0.096 | -29.963
-11 | -0.724 | 0.02426 | -0.097 | -29.843
-10.5 | -0.676 | 0.02332 | -0.098 | -28.972
-10 | -0.626 | 0.02229 | -0.099 | -28.109
-9.5 | -0.576 | 0.02125 | -0.1 | -27.1
-9 | -0.523 | 0.02053 | -0.101 | -25.492
-8.5 | -0.469 | 0.01993 | -0.102 | -23.552
-8 | -0.415 | 0.01943 | -0.103 | -21.378
-7.5 | -0.36 | 0.01881 | -0.103 | -19.145
-7 | -0.304 | 0.01839 | -0.104 | -16.526
-6.5 | -0.247 | 0.01796 | -0.105 | -13.753
-6 | -0.19 | 0.01763 | -0.106 | -10.776
-5.5 | -0.132 | 0.01715 | -0.106 | -7.705
-5 | -0.074 | 0.01705 | -0.107 | -4.337
-4.5 | -0.016 | 0.01609 | -0.108 | -0.967
-4 | 0.043 | 0.01335 | -0.109 | 3.256
-3.5 | 0.103 | 0.01334 | -0.11 | 7.708
-3 | 0.162 | 0.01335 | -0.111 | 12.17
-2.5 | 0.222 | 0.01356 | -0.111 | 16.403
-2 | 0.283 | 0.01376 | -0.112 | 20.581
-1.5 | 0.342 | 0.01375 | -0.113 | 24.895
-1 | 0.405 | 0.01377 | -0.114 | 29.376
-0.5 | 0.471 | 0.01321 | -0.116 | 35.69
0 | 0.532 | 0.01324 | -0.117 | 40.193
0.5 | 0.592 | 0.01344 | -0.117 | 44.071
1 | 0.652 | 0.01897 | -0.117 | 34.378
1.5 | 0.712 | 0.01955 | -0.118 | 36.393
2 | 0.771 | 0.0201 | -0.118 | 38.346
2.5 | 0.829 | 0.0205 | -0.119 | 40.431
3 | 0.886 | 0.02091 | -0.119 | 42.361
3.5 | 0.942 | 0.02142 | -0.119 | 43.989
4 | 0.997 | 0.02186 | -0.12 | 45.61
4.5 | 1.051 | 0.02224 | -0.12 | 47.269
5 | 1.104 | 0.02279 | -0.12 | 48.449
5.5 | 1.155 | 0.02342 | -0.12 | 49.331
6 | 1.205 | 0.02421 | -0.12 | 49.775
6.5 | 1.253 | 0.02491 | -0.121 | 50.283
7 | 1.299 | 0.02561 | -0.121 | 50.714
7.5 | 1.343 | 0.02625 | -0.121 | 51.146
8 | 1.385 | 0.02654 | -0.121 | 52.159
8.5 | 1.424 | 0.02791 | -0.121 | 51.034
9 | 1.461 | 0.02908 | -0.121 | 50.233
9.5 | 1.486 | 0.0272 | -0.121 | 54.634
10 | 1.51 | 0.02744 | -0.121 | 55.028
10.5 | 1.53 | 0.02637 | -0.12 | 58.019
11 | 1.542 | 0.02923 | -0.119 | 52.744
11.5 | 1.554 | 0.03022 | -0.119 | 51.43
12 | 1.525 | 0.03591 | -0.115 | 42.453
12.5 | 1.409 | 0.06116 | -0.099 | 23.038
13 | 1.384 | 0.07356 | -0.092 | 18.812
13.5 | 1.367 | 0.08524 | -0.087 | 16.038
14 | 1.354 | 0.09542 | -0.082 | 14.195
14.5 | 1.355 | 0.09877 | -0.082 | 13.721
15 | 1.342 | 0.1095 | -0.078 | 12.254
15.5 | 1.333 | 0.11689 | -0.076 | 11.402
16 | 1.323 | 0.1242 | -0.075 | 10.649
16.5 | 1.314 | 0.1292 | -0.075 | 10.174

## 42. Re 1M Mach 0.00 (2)
BIGFOIL.COM POLAR EXPORT
sc20614
SC(2)-0614 |  |  |  | Cl Max: | 1.7521 | at alpha= | 16 | deg
XFOIL ncrit=9 |  |  |  | L/D Max: | 77.5076 | at alpha= | 7.5 | deg
Re: | 1000000 |  |  | Cd Min: | 0.14958 | at alpha= | 20 | deg
Mach: | 0 |  |  | Cl=0 at alpha= | -4.0754 | deg
|  |  |  | @ Cl=0.1, Cd= | 0.0058042
|  |  |  | @ Cl=0.4, Cd= | 0.006247
|  |  |  | @ Cl=0.6, Cd= | 0.0092182
alpha (deg) | Cl | Cd | Cm | Cl/Cd
-20 | -1.2101 | 0.09171 | -0.0467 | -13.1949
-19.5 | -1.2327 | 0.08074 | -0.0524 | -15.2675
-19 | -1.2482 | 0.07123 | -0.0571 | -17.5235
-18.5 | -1.256 | 0.06323 | -0.0609 | -19.864
-18 | -1.2576 | 0.05647 | -0.0637 | -22.2702
-17.5 | -1.2545 | 0.0507 | -0.0657 | -24.7436
-17 | -1.2463 | 0.0458 | -0.067 | -27.2118
-16.5 | -1.2336 | 0.04169 | -0.0678 | -29.5898
-16 | -1.2323 | 0.03684 | -0.0679 | -33.4501
-15.5 | -1.219 | 0.03342 | -0.0676 | -36.4752
-15 | -1.2001 | 0.03068 | -0.0668 | -39.1167
-14.5 | -1.1802 | 0.02833 | -0.0655 | -41.659
-14 | -1.1635 | 0.02634 | -0.0628 | -44.1724
-13.5 | -1.154 | 0.02477 | -0.058 | -46.5886
-13 | -1.1819 | 0.02302 | -0.0472 | -51.3423
-12.5 | -1.1314 | 0.02105 | -0.0504 | -53.7482
-12 | -1.0699 | 0.0196 | -0.0546 | -54.5867
-11.5 | -1.0048 | 0.01806 | -0.0596 | -55.6368
-11 | -0.9429 | 0.01685 | -0.0633 | -55.9585
-10.5 | -0.8764 | 0.0157 | -0.0677 | -55.8217
-10 | -0.8069 | 0.01483 | -0.0721 | -54.41
-9.5 | -0.7356 | 0.01383 | -0.0771 | -53.1887
-9 | -0.6637 | 0.01299 | -0.0819 | -51.0931
-8.5 | -0.5985 | 0.01231 | -0.0849 | -48.619
-8 | -0.5306 | 0.01169 | -0.0883 | -45.3892
-7.5 | -0.4616 | 0.011 | -0.092 | -41.9636
-7 | -0.3965 | 0.01043 | -0.0946 | -38.0153
-6.5 | -0.3327 | 0.00988 | -0.0969 | -33.6741
-6 | -0.2682 | 0.00938 | -0.0992 | -28.5928
-5.5 | -0.2038 | 0.00875 | -0.1017 | -23.2914
-5 | -0.1362 | 0.00802 | -0.105 | -16.9825
-4.5 | -0.0653 | 0.00707 | -0.1094 | -9.2362
-4 | 0.0116 | 0.00591 | -0.1153 | 1.9628
-3.5 | 0.0744 | 0.0058 | -0.1166 | 12.8276
-3 | 0.1349 | 0.00581 | -0.1172 | 23.2186
-2.5 | 0.1936 | 0.00583 | -0.1173 | 33.2075
-2 | 0.2528 | 0.00588 | -0.1174 | 42.9932
-1.5 | 0.3114 | 0.00598 | -0.1175 | 52.0736
-1 | 0.37 | 0.00617 | -0.1175 | 59.9676
-0.5 | 0.4284 | 0.00632 | -0.1175 | 67.7848
0 | 0.4858 | 0.00658 | -0.1174 | 73.8298
0.5 | 0.5365 | 0.00756 | -0.1161 | 70.9656
1 | 0.5856 | 0.00897 | -0.1151 | 65.2843
1.5 | 0.6384 | 0.00988 | -0.1146 | 64.6154
2 | 0.6928 | 0.01054 | -0.1143 | 65.7306
2.5 | 0.7477 | 0.01112 | -0.114 | 67.2392
3 | 0.8028 | 0.01165 | -0.1138 | 68.9099
3.5 | 0.8583 | 0.01213 | -0.1135 | 70.7585
4 | 0.9134 | 0.01262 | -0.1132 | 72.3772
4.5 | 0.968 | 0.01309 | -0.1128 | 73.9496
5 | 1.0221 | 0.01356 | -0.1122 | 75.3761
5.5 | 1.0754 | 0.01409 | -0.1115 | 76.3236
6 | 1.1272 | 0.01476 | -0.1106 | 76.3686
6.5 | 1.18 | 0.01526 | -0.1099 | 77.3263
7 | 1.2301 | 0.016 | -0.1087 | 76.8812
7.5 | 1.2812 | 0.01653 | -0.1076 | 77.5076
8 | 1.3289 | 0.01735 | -0.106 | 76.5937
8.5 | 1.3774 | 0.01802 | -0.1045 | 76.4373
9 | 1.4213 | 0.01907 | -0.1023 | 74.5307
9.5 | 1.4668 | 0.0198 | -0.1004 | 74.0808
10 | 1.5091 | 0.02068 | -0.0979 | 72.9739
10.5 | 1.5433 | 0.02203 | -0.0941 | 70.0545
11 | 1.5781 | 0.02304 | -0.0904 | 68.4939
11.5 | 1.6065 | 0.02421 | -0.0857 | 66.3569
12 | 1.6357 | 0.02559 | -0.0816 | 63.9195
12.5 | 1.6599 | 0.02736 | -0.077 | 60.6689
13 | 1.674 | 0.02992 | -0.0716 | 55.9492
13.5 | 1.697 | 0.03191 | -0.0676 | 53.1808
14 | 1.7166 | 0.03425 | -0.0637 | 50.1197
14.5 | 1.7327 | 0.03698 | -0.06 | 46.8551
15 | 1.7446 | 0.04022 | -0.0565 | 43.3764
15.5 | 1.7518 | 0.04407 | -0.0534 | 39.7504
16 | 1.7521 | 0.04888 | -0.0507 | 35.8449
16.5 | 1.742 | 0.05525 | -0.0489 | 31.5294
17 | 1.7171 | 0.06419 | -0.0487 | 26.7503
17.5 | 1.6975 | 0.07357 | -0.0505 | 23.0733
18 | 1.6755 | 0.08431 | -0.0543 | 19.8731
18.5 | 1.6434 | 0.09762 | -0.0605 | 16.8347
19 | 1.6008 | 0.11335 | -0.0688 | 14.1226
19.5 | 1.5527 | 0.1308 | -0.0792 | 11.8708
20 | 1.5017 | 0.14958 | -0.0915 | 10.0394

## 43. Re 1M Mach 0.10 (1)
BIGFOIL.COM POLAR EXPORT
sc20614
SC(2)-0614 |  |  |  | Cl Max: | 1.538 | at alpha= | 11.5 | deg
JavaFoil+Calcfoil stall+Eppler ext transition |  |  |  | L/D Max: | 56.31 | at alpha= | 10 | deg
Re: | 1000000 |  |  | Cd Min: | 0.01322 | at alpha= | -0.5 | deg
Mach: | 0.1 |  |  | Cl=0 at alpha= | -4.3667 | deg
|  |  |  | @ Cl=0.1, Cd= | 0.013381
|  |  |  | @ Cl=0.4, Cd= | 0.013824
|  |  |  | @ Cl=0.6, Cd= | 0.013918
alpha (deg) | Cl | Cd | Cm | Cl/Cd
-20 | -1.023 | 0.15903 | -0.054 | -6.43
-19.5 | -1.023 | 0.15049 | -0.055 | -6.798
-19 | -1.021 | 0.14296 | -0.056 | -7.145
-18.5 | -1.016 | 0.13636 | -0.057 | -7.454
-18 | -1.015 | 0.12475 | -0.061 | -8.138
-17.5 | -1.006 | 0.11751 | -0.062 | -8.559
-17 | -0.999 | 0.10748 | -0.065 | -9.295
-16.5 | -0.987 | 0.10011 | -0.067 | -9.858
-16 | -0.981 | 0.08678 | -0.072 | -11.305
-15.5 | -1.038 | 0.04374 | -0.087 | -23.724
-15 | -1.02 | 0.03889 | -0.089 | -26.225
-14.5 | -0.995 | 0.03588 | -0.091 | -27.738
-14 | -0.966 | 0.03331 | -0.092 | -29.018
-13.5 | -0.934 | 0.03109 | -0.093 | -30.045
-13 | -0.899 | 0.0293 | -0.094 | -30.683
-12.5 | -0.86 | 0.02774 | -0.095 | -30.989
-12 | -0.816 | 0.02692 | -0.096 | -30.309
-11.5 | -0.771 | 0.02586 | -0.097 | -29.825
-11 | -0.726 | 0.02439 | -0.098 | -29.777
-10.5 | -0.678 | 0.02357 | -0.099 | -28.749
-10 | -0.628 | 0.02248 | -0.1 | -27.953
-9.5 | -0.578 | 0.02143 | -0.101 | -26.963
-9 | -0.525 | 0.02062 | -0.101 | -25.471
-8.5 | -0.472 | 0.01998 | -0.102 | -23.599
-8 | -0.417 | 0.01955 | -0.103 | -21.33
-7.5 | -0.362 | 0.01889 | -0.104 | -19.138
-7 | -0.305 | 0.01845 | -0.105 | -16.542
-6.5 | -0.248 | 0.01804 | -0.105 | -13.76
-6 | -0.191 | 0.01769 | -0.106 | -10.782
-5.5 | -0.133 | 0.01721 | -0.107 | -7.712
-5 | -0.074 | 0.01707 | -0.107 | -4.353
-4.5 | -0.016 | 0.01611 | -0.108 | -0.97
-4 | 0.044 | 0.01339 | -0.11 | 3.263
-3.5 | 0.103 | 0.01338 | -0.11 | 7.724
-3 | 0.163 | 0.01349 | -0.111 | 12.101
-2.5 | 0.223 | 0.0136 | -0.112 | 16.427
-2 | 0.284 | 0.01385 | -0.113 | 20.511
-1.5 | 0.344 | 0.01368 | -0.113 | 25.115
-1 | 0.406 | 0.01384 | -0.114 | 29.359
-0.5 | 0.474 | 0.01322 | -0.117 | 35.839
0 | 0.535 | 0.01324 | -0.117 | 40.392
0.5 | 0.595 | 0.01345 | -0.118 | 44.251
1 | 0.655 | 0.01907 | -0.118 | 34.382
1.5 | 0.715 | 0.01962 | -0.118 | 36.453
2 | 0.774 | 0.02016 | -0.119 | 38.402
2.5 | 0.833 | 0.02062 | -0.119 | 40.386
3 | 0.89 | 0.02101 | -0.12 | 42.356
3.5 | 0.946 | 0.02151 | -0.12 | 43.987
4 | 1.002 | 0.02191 | -0.12 | 45.717
4.5 | 1.056 | 0.02236 | -0.12 | 47.222
5 | 1.108 | 0.02294 | -0.121 | 48.315
5.5 | 1.16 | 0.02356 | -0.121 | 49.229
6 | 1.209 | 0.02431 | -0.121 | 49.732
6.5 | 1.257 | 0.02504 | -0.121 | 50.203
7 | 1.303 | 0.02587 | -0.121 | 50.341
7.5 | 1.346 | 0.02651 | -0.122 | 50.777
8 | 1.387 | 0.02696 | -0.122 | 51.45
8.5 | 1.426 | 0.02816 | -0.122 | 50.653
9 | 1.455 | 0.02691 | -0.121 | 54.096
9.5 | 1.484 | 0.0278 | -0.121 | 53.408
10 | 1.506 | 0.02674 | -0.121 | 56.31
10.5 | 1.524 | 0.02808 | -0.121 | 54.277
11 | 1.535 | 0.02979 | -0.12 | 51.529
11.5 | 1.538 | 0.03128 | -0.119 | 49.176
12 | 1.48 | 0.04113 | -0.112 | 35.985
12.5 | 1.363 | 0.07186 | -0.092 | 18.973
13 | 1.355 | 0.07966 | -0.089 | 17.015
13.5 | 1.34 | 0.09025 | -0.084 | 14.844
14 | 1.333 | 0.09762 | -0.081 | 13.657
14.5 | 1.325 | 0.10467 | -0.079 | 12.663
15 | 1.313 | 0.11274 | -0.076 | 11.649
15.5 | 1.304 | 0.11999 | -0.076 | 10.867
16 | 1.29 | 0.1276 | -0.074 | 10.112
16.5 | 1.278 | 0.13287 | -0.074 | 9.617

## 44. Re 1M Mach 0.10 (2)
BIGFOIL.COM POLAR EXPORT
sc20614
SC(2)-0614 |  |  |  | Cl Max: | 1.7353 | at alpha= | 15.5 | deg
XFOIL ncrit=9 |  |  |  | L/D Max: | 77.0325 | at alpha= | 6.5 | deg
Re: | 1000000 |  |  | Cd Min: | 0.17362 | at alpha= | 20 | deg
Mach: | 0.1 |  |  | Cl=0 at alpha= | -4.0671 | deg
|  |  |  | @ Cl=0.1, Cd= | 0.0058143
|  |  |  | @ Cl=0.4, Cd= | 0.0062569
|  |  |  | @ Cl=0.6, Cd= | 0.0092526
alpha (deg) | Cl | Cd | Cm | Cl/Cd
-20 | -1.1619 | 0.10182 | -0.0426 | -11.4113
-19.5 | -1.1924 | 0.08923 | -0.0494 | -13.3632
-19 | -1.2149 | 0.07822 | -0.0552 | -15.5318
-18.5 | -1.229 | 0.06892 | -0.0598 | -17.8323
-18 | -1.2364 | 0.06103 | -0.0634 | -20.2589
-17.5 | -1.2378 | 0.05435 | -0.066 | -22.7746
-17 | -1.2339 | 0.04871 | -0.0678 | -25.3316
-16.5 | -1.2238 | 0.04408 | -0.0689 | -27.7632
-16 | -1.2203 | 0.03917 | -0.0693 | -31.1539
-15.5 | -1.2118 | 0.03513 | -0.0691 | -34.4947
-15 | -1.1951 | 0.03207 | -0.0685 | -37.2654
-14.5 | -1.176 | 0.0295 | -0.0673 | -39.8644
-14 | -1.1589 | 0.02729 | -0.065 | -42.4661
-13.5 | -1.1468 | 0.02552 | -0.0609 | -44.9373
-13 | -1.1656 | 0.02392 | -0.0513 | -48.7291
-12.5 | -1.139 | 0.02178 | -0.0505 | -52.2957
-12 | -1.0781 | 0.02016 | -0.0547 | -53.4772
-11.5 | -1.0129 | 0.0187 | -0.0594 | -54.1658
-11 | -0.9514 | 0.01722 | -0.0633 | -55.2497
-10.5 | -0.8845 | 0.01609 | -0.0675 | -54.972
-10 | -0.8146 | 0.01506 | -0.0722 | -54.0903
-9.5 | -0.7424 | 0.01403 | -0.0772 | -52.9152
-9 | -0.6696 | 0.01316 | -0.0821 | -50.8815
-8.5 | -0.6047 | 0.01251 | -0.0849 | -48.3373
-8 | -0.5357 | 0.01178 | -0.0885 | -45.4754
-7.5 | -0.4661 | 0.01109 | -0.0922 | -42.0289
-7 | -0.4014 | 0.01051 | -0.0947 | -38.1922
-6.5 | -0.3367 | 0.00996 | -0.097 | -33.8052
-6 | -0.272 | 0.00944 | -0.0993 | -28.8136
-5.5 | -0.2072 | 0.00883 | -0.1017 | -23.4655
-5 | -0.1393 | 0.00811 | -0.105 | -17.1763
-4.5 | -0.0678 | 0.00716 | -0.1095 | -9.4693
-4 | 0.0105 | 0.00594 | -0.1156 | 1.7677
-3.5 | 0.074 | 0.00581 | -0.1171 | 12.7367
-3 | 0.135 | 0.00582 | -0.1177 | 23.1959
-2.5 | 0.1942 | 0.00584 | -0.1177 | 33.2534
-2 | 0.2537 | 0.00589 | -0.1179 | 43.073
-1.5 | 0.3127 | 0.006 | -0.1179 | 52.1167
-1 | 0.3717 | 0.00618 | -0.1179 | 60.1456
-0.5 | 0.4306 | 0.00634 | -0.118 | 67.918
0 | 0.4881 | 0.00661 | -0.1178 | 73.8427
0.5 | 0.5384 | 0.00767 | -0.1164 | 70.1956
1 | 0.588 | 0.00905 | -0.1154 | 64.9724
1.5 | 0.6413 | 0.00995 | -0.115 | 64.4523
2 | 0.6961 | 0.0106 | -0.1146 | 65.6698
2.5 | 0.7513 | 0.01118 | -0.1143 | 67.2004
3 | 0.8069 | 0.01171 | -0.114 | 68.9069
3.5 | 0.8626 | 0.0122 | -0.1137 | 70.7049
4 | 0.9181 | 0.01268 | -0.1133 | 72.4054
4.5 | 0.9731 | 0.01316 | -0.1128 | 73.9438
5 | 1.0272 | 0.01368 | -0.1122 | 75.0877
5.5 | 1.0812 | 0.01419 | -0.1115 | 76.1945
6 | 1.1332 | 0.01487 | -0.1104 | 76.2071
6.5 | 1.1863 | 0.0154 | -0.1096 | 77.0325
7 | 1.2369 | 0.01613 | -0.1083 | 76.6832
7.5 | 1.2877 | 0.01672 | -0.1071 | 77.0156
8 | 1.3359 | 0.01754 | -0.1053 | 76.1631
8.5 | 1.3842 | 0.01828 | -0.1036 | 75.7221
9 | 1.4284 | 0.01931 | -0.1013 | 73.972
9.5 | 1.4732 | 0.02013 | -0.099 | 73.1843
10 | 1.514 | 0.02112 | -0.0961 | 71.6856
10.5 | 1.5479 | 0.02244 | -0.0921 | 68.9795
11 | 1.5779 | 0.02357 | -0.0873 | 66.9453
11.5 | 1.6083 | 0.02488 | -0.083 | 64.6423
12 | 1.6361 | 0.02644 | -0.0786 | 61.8797
12.5 | 1.6549 | 0.02868 | -0.0733 | 57.7022
13 | 1.6732 | 0.03107 | -0.0685 | 53.8526
13.5 | 1.6939 | 0.03337 | -0.0644 | 50.7612
14 | 1.7108 | 0.03605 | -0.0604 | 47.4563
14.5 | 1.7244 | 0.03918 | -0.0567 | 44.0123
15 | 1.7327 | 0.04295 | -0.0533 | 40.3423
15.5 | 1.7353 | 0.04754 | -0.0504 | 36.5019
16 | 1.7278 | 0.05355 | -0.0483 | 32.2652
16.5 | 1.7074 | 0.06179 | -0.0477 | 27.6323
17 | 1.6802 | 0.07204 | -0.0494 | 23.3232
17.5 | 1.6575 | 0.08291 | -0.0532 | 19.9916
18 | 1.6244 | 0.09646 | -0.0596 | 16.8401
18.5 | 1.5805 | 0.11253 | -0.0682 | 14.0451
19 | 1.5297 | 0.13059 | -0.079 | 11.7138
19.5 | 1.476 | 0.15004 | -0.0919 | 9.8374
20 | 1.4112 | 0.17362 | -0.1091 | 8.1281

## 45. Re 1M Mach 0.25 (1)
BIGFOIL.COM POLAR EXPORT
sc20614
SC(2)-0614 |  |  |  | Cl Max: | 1.471 | at alpha= | 10 | deg
JavaFoil+Calcfoil stall+Eppler ext transition |  |  |  | L/D Max: | 56.945 | at alpha= | 9.5 | deg
Re: | 1000000 |  |  | Cd Min: | 0.01353 | at alpha= | -3.5 | deg
Mach: | 0.25 |  |  | Cl=0 at alpha= | -4.3667 | deg
|  |  |  | @ Cl=0.1, Cd= | 0.013778
|  |  |  | @ Cl=0.4, Cd= | 0.013716
|  |  |  | @ Cl=0.6, Cd= | 0.013677
alpha (deg) | Cl | Cd | Cm | Cl/Cd
-19 | -0.866 | 0.16045 | -0.052 | -5.396
-18.5 | -0.883 | 0.1501 | -0.054 | -5.883
-18 | -0.895 | 0.14403 | -0.055 | -6.217
-17.5 | -0.903 | 0.13679 | -0.056 | -6.603
-17 | -0.907 | 0.12821 | -0.057 | -7.072
-16.5 | -0.911 | 0.1176 | -0.061 | -7.743
-16 | -0.905 | 0.11218 | -0.062 | -8.068
-15.5 | -0.903 | 0.10063 | -0.067 | -8.974
-15 | -0.899 | 0.08855 | -0.072 | -10.148
-14.5 | -0.903 | 0.07096 | -0.079 | -12.725
-14 | -0.947 | 0.0381 | -0.093 | -24.845
-13.5 | -0.923 | 0.03501 | -0.094 | -26.35
-13 | -0.895 | 0.03231 | -0.096 | -27.69
-12.5 | -0.861 | 0.02963 | -0.097 | -29.055
-12 | -0.822 | 0.0285 | -0.098 | -28.851
-11.5 | -0.78 | 0.02698 | -0.099 | -28.907
-11 | -0.735 | 0.02587 | -0.1 | -28.41
-10.5 | -0.689 | 0.02446 | -0.101 | -28.159
-10 | -0.639 | 0.02341 | -0.102 | -27.313
-9.5 | -0.589 | 0.02221 | -0.103 | -26.513
-9 | -0.536 | 0.02132 | -0.104 | -25.158
-8.5 | -0.482 | 0.02052 | -0.105 | -23.495
-8 | -0.427 | 0.01998 | -0.106 | -21.354
-7.5 | -0.37 | 0.01932 | -0.106 | -19.145
-7 | -0.313 | 0.0188 | -0.107 | -16.641
-6.5 | -0.255 | 0.01843 | -0.108 | -13.814
-6 | -0.196 | 0.018 | -0.109 | -10.86
-5.5 | -0.136 | 0.01755 | -0.109 | -7.749
-5 | -0.076 | 0.01742 | -0.11 | -4.374
-4.5 | -0.016 | 0.01636 | -0.111 | -0.98
-4 | 0.044 | 0.01609 | -0.112 | 2.764
-3.5 | 0.106 | 0.01353 | -0.113 | 7.837
-3 | 0.167 | 0.01357 | -0.114 | 12.331
-2.5 | 0.229 | 0.01354 | -0.115 | 16.902
-2 | 0.291 | 0.01372 | -0.115 | 21.181
-1.5 | 0.351 | 0.01359 | -0.116 | 25.854
-1 | 0.413 | 0.01375 | -0.116 | 30.053
-0.5 | 0.476 | 0.01402 | -0.117 | 33.966
0 | 0.549 | 0.01409 | -0.119 | 39.007
0.5 | 0.612 | 0.01358 | -0.121 | 45.033
1 | 0.673 | 0.01936 | -0.121 | 34.778
1.5 | 0.734 | 0.01999 | -0.122 | 36.739
2 | 0.795 | 0.02065 | -0.122 | 38.489
2.5 | 0.854 | 0.02099 | -0.122 | 40.705
3 | 0.913 | 0.02151 | -0.123 | 42.427
3.5 | 0.97 | 0.02202 | -0.123 | 44.053
4 | 1.026 | 0.02249 | -0.123 | 45.62
4.5 | 1.08 | 0.02301 | -0.124 | 46.939
5 | 1.133 | 0.02361 | -0.124 | 47.974
5.5 | 1.183 | 0.02453 | -0.124 | 48.235
6 | 1.232 | 0.02515 | -0.124 | 48.968
6.5 | 1.277 | 0.02614 | -0.125 | 48.865
7 | 1.321 | 0.02703 | -0.125 | 48.858
7.5 | 1.361 | 0.0281 | -0.125 | 48.425
8 | 1.397 | 0.02906 | -0.125 | 48.082
8.5 | 1.425 | 0.02717 | -0.125 | 52.437
9 | 1.448 | 0.02745 | -0.124 | 52.763
9.5 | 1.463 | 0.02568 | -0.124 | 56.945
10 | 1.471 | 0.02913 | -0.123 | 50.509
10.5 | 1.459 | 0.03227 | -0.121 | 45.222
11 | 1.307 | 0.05884 | -0.1 | 22.219
11.5 | 1.262 | 0.07532 | -0.088 | 16.76
12 | 1.244 | 0.0841 | -0.083 | 14.789
12.5 | 1.224 | 0.09352 | -0.079 | 13.091
13 | 1.204 | 0.1007 | -0.076 | 11.96
13.5 | 1.183 | 0.10826 | -0.074 | 10.924
14 | 1.157 | 0.11287 | -0.073 | 10.255
14.5 | 1.128 | 0.11879 | -0.073 | 9.495
15 | 1.093 | 0.12737 | -0.071 | 8.58

## 46. Re 1M Mach 0.25 (2)
BIGFOIL.COM POLAR EXPORT
sc20614
SC(2)-0614 |  |  |  | Cl Max: | 1.6332 | at alpha= | 13.5 | deg
XFOIL ncrit=9 |  |  |  | L/D Max: | 75.1709 | at alpha= | 6 | deg
Re: | 1000000 |  |  | Cd Min: | 0.26446 | at alpha= | 18.5 | deg
Mach: | 0.25 |  |  | Cl=0 at alpha= | -4.0084 | deg
|  |  |  | @ Cl=0.1, Cd= | 0.0058844
|  |  |  | @ Cl=0.4, Cd= | 0.0063162
|  |  |  | @ Cl=0.6, Cd= | 0.0094772
alpha (deg) | Cl | Cd | Cm | Cl/Cd
-19 | -0.6758 | 0.20089 | 0.0045 | -3.364
-18.5 | -0.971 | 0.12046 | -0.0372 | -8.0608
-18 | -1.0311 | 0.10186 | -0.048 | -10.1227
-17.5 | -1.0753 | 0.0867 | -0.0566 | -12.4025
-17 | -1.1071 | 0.07406 | -0.0636 | -14.9487
-16.5 | -1.1273 | 0.06375 | -0.0689 | -17.6831
-16 | -1.1378 | 0.05542 | -0.0725 | -20.5305
-15.5 | -1.1416 | 0.04855 | -0.0747 | -23.5139
-15 | -1.1472 | 0.0422 | -0.0758 | -27.1848
-14.5 | -1.1398 | 0.0376 | -0.0758 | -30.3138
-14 | -1.1275 | 0.03394 | -0.0748 | -33.2204
-13.5 | -1.1145 | 0.03091 | -0.0726 | -36.0563
-13 | -1.104 | 0.02845 | -0.0689 | -38.8049
-12.5 | -1.1041 | 0.02647 | -0.0625 | -41.7114
-12 | -1.1085 | 0.0241 | -0.0564 | -45.9959
-11.5 | -1.0516 | 0.02189 | -0.0599 | -48.0402
-11 | -0.9892 | 0.02008 | -0.0635 | -49.2629
-10.5 | -0.9258 | 0.0182 | -0.0676 | -50.8681
-10 | -0.8548 | 0.01685 | -0.072 | -50.73
-9.5 | -0.7803 | 0.01553 | -0.0771 | -50.2447
-9 | -0.7102 | 0.01436 | -0.0811 | -49.4568
-8.5 | -0.6387 | 0.01335 | -0.0851 | -47.8427
-8 | -0.5648 | 0.01246 | -0.0893 | -45.3291
-7.5 | -0.4943 | 0.01177 | -0.0925 | -41.9966
-7 | -0.4279 | 0.01106 | -0.0949 | -38.689
-6.5 | -0.359 | 0.0104 | -0.0976 | -34.5192
-6 | -0.2935 | 0.00985 | -0.0996 | -29.797
-5.5 | -0.2252 | 0.00924 | -0.1022 | -24.3723
-4.5 | -0.0821 | 0.00764 | -0.1096 | -10.7461
-4 | 0.0014 | 0.00626 | -0.1168 | 0.22364
-3.5 | 0.0717 | 0.00588 | -0.1196 | 12.1939
-3 | 0.1354 | 0.00589 | -0.1203 | 22.9881
-2.5 | 0.1969 | 0.00589 | -0.1204 | 33.4295
-2 | 0.2588 | 0.00595 | -0.1206 | 43.4958
-1.5 | 0.3202 | 0.00609 | -0.1206 | 52.578
-1 | 0.3809 | 0.00626 | -0.1205 | 60.8466
-0.5 | 0.4421 | 0.00644 | -0.1206 | 68.6491
0 | 0.5008 | 0.00676 | -0.1201 | 74.0828
0.5 | 0.5493 | 0.00819 | -0.1181 | 67.0696
1 | 0.6009 | 0.0095 | -0.117 | 63.2526
1.5 | 0.6567 | 0.01035 | -0.1165 | 63.4493
2 | 0.7137 | 0.01096 | -0.1161 | 65.1186
2.5 | 0.771 | 0.01152 | -0.1156 | 66.9271
3 | 0.8285 | 0.01205 | -0.115 | 68.7552
3.5 | 0.8861 | 0.01257 | -0.1144 | 70.4932
4 | 0.9431 | 0.01314 | -0.1137 | 71.7732
4.5 | 1.0005 | 0.01364 | -0.1129 | 73.3504
5 | 1.0564 | 0.01421 | -0.1118 | 74.342
5.5 | 1.1106 | 0.01493 | -0.1104 | 74.3871
6 | 1.1659 | 0.01551 | -0.1091 | 75.1709
6.5 | 1.2184 | 0.01632 | -0.1073 | 74.6569
7 | 1.2708 | 0.01711 | -0.1054 | 74.2724
7.5 | 1.3214 | 0.01795 | -0.1031 | 73.6156
8 | 1.3698 | 0.0189 | -0.1005 | 72.4762
8.5 | 1.4149 | 0.02004 | -0.0972 | 70.6038
9 | 1.458 | 0.02114 | -0.0935 | 68.9688
9.5 | 1.4921 | 0.02262 | -0.0886 | 65.9637
10 | 1.522 | 0.02404 | -0.0828 | 63.3111
10.5 | 1.5528 | 0.02573 | -0.0777 | 60.3498
11 | 1.5807 | 0.02768 | -0.0725 | 57.1062
11.5 | 1.6011 | 0.03021 | -0.067 | 52.999
12 | 1.6128 | 0.03353 | -0.0611 | 48.1002
12.5 | 1.6258 | 0.03695 | -0.0561 | 44
13 | 1.6322 | 0.04117 | -0.0516 | 39.6454
13.5 | 1.6332 | 0.0462 | -0.048 | 35.3506
14 | 1.6288 | 0.0522 | -0.0455 | 31.2031
14.5 | 1.6159 | 0.05982 | -0.0448 | 27.0127
15 | 1.5924 | 0.06987 | -0.0468 | 22.7909
15.5 | 1.5576 | 0.08319 | -0.0525 | 18.7234
16 | 1.509 | 0.10026 | -0.062 | 15.0509
16.5 | 1.4482 | 0.12021 | -0.074 | 12.0473
17 | 1.3804 | 0.14227 | -0.0884 | 9.7027
17.5 | 1.2918 | 0.17091 | -0.1092 | 7.5584
18.5 | 1.0951 | 0.26446 | -0.1742 | 4.1409

## 47. Re 1M Mach 0.50 (1)
BIGFOIL.COM POLAR EXPORT
sc20614
SC(2)-0614 |  |  |  | Cl Max: | 1.342 | at alpha= | 20 | deg
JavaFoil+Calcfoil stall+Eppler ext transition |  |  |  | L/D Max: | 44.785 | at alpha= | 0 | deg
Re: | 1000000 |  |  | Cd Min: | 0.01369 | at alpha= | 0 | deg
Mach: | 0.5 |  |  | Cl=0 at alpha= | -4.3657 | deg
|  |  |  | @ Cl=0.1, Cd= | 0.016993
|  |  |  | @ Cl=0.4, Cd= | 0.014016
|  |  |  | @ Cl=0.6, Cd= | 0.013781
alpha (deg) | Cl | Cd | Cm | Cl/Cd
-20 | -0.874 | 0.19697 | -0.059 | -4.438
-19.5 | -0.845 | 0.19819 | -0.058 | -4.266
-19 | -0.818 | 0.19047 | -0.058 | -4.294
-18.5 | -0.791 | 0.18432 | -0.059 | -4.289
-18 | -0.762 | 0.18043 | -0.058 | -4.225
-17.5 | -0.734 | 0.17097 | -0.058 | -4.294
-17 | -0.707 | 0.17476 | -0.058 | -4.043
-16.5 | -0.679 | 0.16075 | -0.059 | -4.226
-16 | -0.652 | 0.16356 | -0.059 | -3.984
-15.5 | -0.623 | 0.15759 | -0.057 | -3.951
-15 | -0.595 | 0.15079 | -0.057 | -3.946
-14.5 | -0.568 | 0.14409 | -0.058 | -3.938
-14 | -0.539 | 0.1336 | -0.056 | -4.035
-13.5 | -0.511 | 0.12698 | -0.055 | -4.024
-13 | -0.483 | 0.12353 | -0.055 | -3.913
-12.5 | -0.456 | 0.11746 | -0.056 | -3.879
-12 | -0.427 | 0.11043 | -0.052 | -3.866
-11.5 | -0.399 | 0.09604 | -0.054 | -4.159
-11 | -0.587 | 0.07592 | -0.073 | -7.733
-10.5 | -0.659 | 0.03665 | -0.108 | -17.984
-10 | -0.65 | 0.02972 | -0.112 | -21.856
-9.5 | -0.616 | 0.0267 | -0.114 | -23.068
-9 | -0.571 | 0.02512 | -0.115 | -22.726
-8.5 | -0.519 | 0.02399 | -0.116 | -21.636
-8 | -0.464 | 0.0226 | -0.117 | -20.54
-7.5 | -0.405 | 0.02163 | -0.118 | -18.727
-7 | -0.344 | 0.02067 | -0.119 | -16.632
-6.5 | -0.281 | 0.02019 | -0.12 | -13.915
-6 | -0.216 | 0.01951 | -0.121 | -11.086
-5.5 | -0.151 | 0.01903 | -0.121 | -7.919
-5 | -0.084 | 0.01863 | -0.122 | -4.532
-4.5 | -0.018 | 0.0182 | -0.123 | -0.975
-4 | 0.049 | 0.01706 | -0.124 | 2.895
-3.5 | 0.117 | 0.01697 | -0.125 | 6.886
-3 | 0.185 | 0.01425 | -0.126 | 13.006
-2.5 | 0.254 | 0.01434 | -0.127 | 17.69
-2 | 0.322 | 0.01393 | -0.127 | 23.104
-1.5 | 0.39 | 0.01395 | -0.128 | 27.939
-1 | 0.458 | 0.0144 | -0.129 | 31.839
-0.5 | 0.524 | 0.01431 | -0.129 | 36.638
0 | 0.613 | 0.01369 | -0.13 | 44.785
0.5 | 0.682 | 0.02026 | -0.131 | 33.658
1 | 0.75 | 0.0212 | -0.131 | 35.38
1.5 | 0.817 | 0.02175 | -0.132 | 37.583
2 | 0.883 | 0.02239 | -0.132 | 39.445
2.5 | 0.947 | 0.0232 | -0.133 | 40.813
3 | 1.008 | 0.02404 | -0.133 | 41.921
3.5 | 1.065 | 0.02484 | -0.134 | 42.883
4 | 1.118 | 0.02595 | -0.135 | 43.099
4.5 | 1.165 | 0.02668 | -0.138 | 43.684
5 | 1.204 | 0.02856 | -0.139 | 42.155
5.5 | 1.23 | 0.03006 | -0.139 | 40.93
6 | 1.23 | 0.02802 | -0.138 | 43.906
6.5 | 1.012 | 0.05102 | -0.099 | 19.838
7 | 0.864 | 0.06389 | -0.075 | 13.527
7.5 | 0.66 | 0.08353 | -0.062 | 7.906
8 | 0.689 | 0.08652 | -0.067 | 7.963
8.5 | 0.716 | 0.09513 | -0.067 | 7.529
9 | 0.743 | 0.09768 | -0.067 | 7.611
9.5 | 0.772 | 0.10527 | -0.071 | 7.335
10 | 0.8 | 0.107 | -0.071 | 7.472
10.5 | 0.827 | 0.11017 | -0.072 | 7.503
11 | 0.854 | 0.12068 | -0.072 | 7.074
11.5 | 0.883 | 0.12186 | -0.075 | 7.242
12 | 0.909 | 0.1254 | -0.075 | 7.252
12.5 | 0.936 | 0.13223 | -0.075 | 7.08
13 | 0.963 | 0.13656 | -0.076 | 7.053
13.5 | 0.992 | 0.14078 | -0.078 | 7.046
14 | 1.019 | 0.1461 | -0.078 | 6.971
14.5 | 1.045 | 0.15576 | -0.078 | 6.711
15 | 1.074 | 0.15282 | -0.081 | 7.028
15.5 | 1.1 | 0.1585 | -0.081 | 6.942
16 | 1.127 | 0.16613 | -0.081 | 6.782
16.5 | 1.153 | 0.17184 | -0.081 | 6.711
17 | 1.181 | 0.18691 | -0.082 | 6.32
17.5 | 1.207 | 0.19105 | -0.082 | 6.319
18 | 1.234 | 0.19383 | -0.083 | 6.364
18.5 | 1.262 | 0.20107 | -0.084 | 6.276
19 | 1.288 | 0.20607 | -0.084 | 6.249
19.5 | 1.314 | 0.21023 | -0.084 | 6.25
20 | 1.342 | 0.21643 | -0.086 | 6.2

## 48. Re 1M Mach 0.50 (2)
BIGFOIL.COM POLAR EXPORT
sc20614
SC(2)-0614 |  |  |  | Cl Max: | 1.3179 | at alpha= | 7.5 | deg
XFOIL ncrit=9 |  |  |  | L/D Max: | 70.4611 | at alpha= | -0.5 | deg
Re: | 1000000 |  |  | Cd Min: | 0.17756 | at alpha= | 12.5 | deg
Mach: | 0.5 |  |  | Cl=0 at alpha= | -3.703 | deg
|  |  |  | @ Cl=0.1, Cd= | 0.0064452
|  |  |  | @ Cl=0.4, Cd= | 0.0065702
|  |  |  | @ Cl=0.6, Cd= | 0.010046
alpha (deg) | Cl | Cd | Cm | Cl/Cd
-15.5 | -0.5671 | 0.1671 | -0.0232 | -3.3938
-15 | -0.5735 | 0.15326 | -0.0298 | -3.742
-14.5 | -0.5655 | 0.14455 | -0.0338 | -3.9121
-14 | -0.5599 | 0.13571 | -0.0378 | -4.1257
-13.5 | -0.5856 | 0.12101 | -0.0448 | -4.8393
-13 | -0.6496 | 0.10176 | -0.055 | -6.3836
-12.5 | -0.7018 | 0.08598 | -0.0633 | -8.1624
-12 | -0.7545 | 0.07042 | -0.0722 | -10.7143
-11.5 | -0.7977 | 0.05792 | -0.0786 | -13.7724
-11 | -0.8401 | 0.04865 | -0.08 | -17.2682
-10.5 | -0.8757 | 0.04059 | -0.0801 | -21.5743
-10 | -0.8714 | 0.03237 | -0.0855 | -26.92
-9.5 | -0.839 | 0.02721 | -0.088 | -30.8343
-9 | -0.789 | 0.0232 | -0.0903 | -34.0086
-8.5 | -0.7356 | 0.02037 | -0.091 | -36.1119
-8 | -0.6733 | 0.01809 | -0.0923 | -37.2195
-7.5 | -0.6119 | 0.01638 | -0.0924 | -37.3565
-7 | -0.5467 | 0.01485 | -0.0933 | -36.8148
-6.5 | -0.474 | 0.01354 | -0.0953 | -35.0074
-6 | -0.3993 | 0.01239 | -0.0977 | -32.2276
-5.5 | -0.3192 | 0.01139 | -0.1011 | -28.0246
-5 | -0.2372 | 0.01046 | -0.1048 | -22.6769
-4.5 | -0.153 | 0.00962 | -0.1091 | -15.9044
-4 | -0.0645 | 0.00861 | -0.1148 | -7.4913
-3.5 | 0.0441 | 0.00682 | -0.1262 | 6.4663
-3 | 0.1336 | 0.00622 | -0.1313 | 21.4791
-2.5 | 0.2068 | 0.00623 | -0.1317 | 33.1942
-2 | 0.2792 | 0.0063 | -0.1319 | 44.3175
-1.5 | 0.35 | 0.00645 | -0.1316 | 54.2636
-1 | 0.4207 | 0.00662 | -0.1314 | 63.5498
-0.5 | 0.489 | 0.00694 | -0.1306 | 70.4611
0 | 0.541 | 0.00844 | -0.1272 | 64.0995
0.5 | 0.5941 | 0.00995 | -0.1245 | 59.7085
1 | 0.6548 | 0.01094 | -0.1228 | 59.8537
1.5 | 0.7192 | 0.01166 | -0.1214 | 61.681
2 | 0.7848 | 0.0123 | -0.12 | 63.8049
2.5 | 0.8504 | 0.01297 | -0.1184 | 65.5667
3 | 0.9156 | 0.01361 | -0.1164 | 67.2741
3.5 | 0.979 | 0.01436 | -0.1138 | 68.1755
4 | 1.0403 | 0.01526 | -0.1105 | 68.1717
4.5 | 1.0991 | 0.01633 | -0.1066 | 67.3056
5 | 1.1558 | 0.0175 | -0.1021 | 66.0457
5.5 | 1.2071 | 0.019 | -0.0964 | 63.5316
6 | 1.2474 | 0.02078 | -0.089 | 60.0289
6.5 | 1.2852 | 0.02348 | -0.0816 | 54.7359
7 | 1.3162 | 0.02668 | -0.074 | 49.3328
7.5 | 1.3179 | 0.03229 | -0.0649 | 40.8145
8 | 1.2951 | 0.03959 | -0.0568 | 32.7128
8.5 | 1.2612 | 0.04829 | -0.052 | 26.1172
9 | 1.2224 | 0.05895 | -0.0522 | 20.7362
9.5 | 1.1822 | 0.07255 | -0.0589 | 16.295
10 | 1.1402 | 0.09103 | -0.0724 | 12.5255
10.5 | 1.0884 | 0.11037 | -0.0842 | 9.8614
11 | 1.0009 | 0.13681 | -0.1014 | 7.316
11.5 | 0.9855 | 0.15144 | -0.1103 | 6.5075
12 | 0.9895 | 0.16227 | -0.1168 | 6.0979
12.5 | 0.9819 | 0.17756 | -0.1265 | 5.53

## 49. Re 2M Mach 0.00 (1)
BIGFOIL.COM POLAR EXPORT
sc20614
SC(2)-0614 |  |  |  | Cl Max: | 1.582 | at alpha= | 12.5 | deg
JavaFoil+Calcfoil stall+Eppler ext transition |  |  |  | L/D Max: | 62.678 | at alpha= | 11.5 | deg
Re: | 2000000 |  |  | Cd Min: | 0.01203 | at alpha= | -4 | deg
Mach: | 0 |  |  | Cl=0 at alpha= | -4.3689 | deg
|  |  |  | @ Cl=0.1, Cd= | 0.012093
|  |  |  | @ Cl=0.4, Cd= | 0.012336
|  |  |  | @ Cl=0.6, Cd= | 0.016215
alpha (deg) | Cl | Cd | Cm | Cl/Cd
-20 | -1.066 | 0.13237 | -0.062 | -8.052
-19.5 | -1.066 | 0.12353 | -0.063 | -8.63
-19 | -1.072 | 0.10901 | -0.067 | -9.831
-18.5 | -1.069 | 0.10088 | -0.069 | -10.596
-18 | -1.091 | 0.07459 | -0.076 | -14.634
-17.5 | -1.106 | 0.05728 | -0.081 | -19.318
-17 | -1.108 | 0.04665 | -0.084 | -23.756
-16.5 | -1.093 | 0.0434 | -0.086 | -25.171
-16 | -1.077 | 0.03902 | -0.087 | -27.597
-15.5 | -1.059 | 0.03475 | -0.089 | -30.485
-15 | -1.035 | 0.03218 | -0.09 | -32.148
-14.5 | -1.005 | 0.03067 | -0.091 | -32.757
-14 | -0.975 | 0.02864 | -0.092 | -34.022
-13.5 | -0.939 | 0.02729 | -0.093 | -34.426
-13 | -0.902 | 0.02616 | -0.094 | -34.463
-12.5 | -0.862 | 0.02475 | -0.095 | -34.844
-12 | -0.818 | 0.02404 | -0.096 | -34.045
-11.5 | -0.773 | 0.02292 | -0.097 | -33.742
-11 | -0.727 | 0.02184 | -0.098 | -33.293
-10.5 | -0.679 | 0.02096 | -0.099 | -32.374
-10 | -0.629 | 0.02024 | -0.1 | -31.053
-9.5 | -0.578 | 0.01957 | -0.101 | -29.519
-9 | -0.525 | 0.01887 | -0.101 | -27.834
-8.5 | -0.471 | 0.01825 | -0.102 | -25.819
-8 | -0.416 | 0.01783 | -0.103 | -23.357
-7.5 | -0.361 | 0.01754 | -0.104 | -20.606
-7 | -0.305 | 0.01701 | -0.105 | -17.927
-6.5 | -0.248 | 0.01665 | -0.105 | -14.888
-6 | -0.19 | 0.01635 | -0.106 | -11.649
-5.5 | -0.132 | 0.01596 | -0.107 | -8.298
-5 | -0.074 | 0.01574 | -0.107 | -4.711
-4.5 | -0.016 | 0.01408 | -0.108 | -1.108
-4 | 0.045 | 0.01203 | -0.113 | 3.726
-3.5 | 0.106 | 0.0121 | -0.113 | 8.757
-3 | 0.167 | 0.01207 | -0.114 | 13.847
-2.5 | 0.228 | 0.01214 | -0.114 | 18.803
-2 | 0.289 | 0.01218 | -0.115 | 23.769
-1.5 | 0.35 | 0.01232 | -0.115 | 28.439
-1 | 0.411 | 0.01234 | -0.116 | 33.313
-0.5 | 0.472 | 0.01252 | -0.116 | 37.663
0 | 0.532 | 0.01255 | -0.117 | 42.402
0.5 | 0.592 | 0.01601 | -0.117 | 37.003
1 | 0.652 | 0.01755 | -0.118 | 37.166
1.5 | 0.712 | 0.01807 | -0.118 | 39.374
2 | 0.771 | 0.01852 | -0.118 | 41.615
2.5 | 0.829 | 0.01891 | -0.119 | 43.822
3 | 0.886 | 0.01928 | -0.119 | 45.95
3.5 | 0.942 | 0.01968 | -0.119 | 47.867
4 | 0.997 | 0.02008 | -0.12 | 49.673
4.5 | 1.051 | 0.02024 | -0.12 | 51.941
5 | 1.104 | 0.02074 | -0.12 | 53.229
5.5 | 1.155 | 0.02127 | -0.12 | 54.3
6 | 1.205 | 0.02199 | -0.12 | 54.796
6.5 | 1.253 | 0.02257 | -0.121 | 55.511
7 | 1.299 | 0.02335 | -0.121 | 55.62
7.5 | 1.343 | 0.02397 | -0.121 | 56.01
8 | 1.385 | 0.0243 | -0.121 | 56.975
8.5 | 1.424 | 0.02513 | -0.121 | 56.67
9 | 1.461 | 0.02589 | -0.121 | 56.414
9.5 | 1.493 | 0.02652 | -0.121 | 56.278
10 | 1.522 | 0.02788 | -0.122 | 54.569
10.5 | 1.539 | 0.02627 | -0.121 | 58.599
11 | 1.556 | 0.02546 | -0.121 | 61.13
11.5 | 1.571 | 0.02507 | -0.12 | 62.678
12 | 1.58 | 0.02804 | -0.12 | 56.338
12.5 | 1.582 | 0.02939 | -0.119 | 53.814
13 | 1.573 | 0.03249 | -0.117 | 48.401
13.5 | 1.555 | 0.03615 | -0.115 | 43.028
14 | 1.485 | 0.05087 | -0.107 | 29.186
14.5 | 1.464 | 0.05757 | -0.105 | 25.431
15 | 1.396 | 0.08151 | -0.094 | 17.132
15.5 | 1.376 | 0.09142 | -0.09 | 15.051
16 | 1.354 | 0.10251 | -0.087 | 13.213
16.5 | 1.338 | 0.11091 | -0.084 | 12.067
17 | 1.32 | 0.1194 | -0.082 | 11.059
17.5 | 1.303 | 0.12831 | -0.08 | 10.157

## 50. Re 2M Mach 0.00 (2)
BIGFOIL.COM POLAR EXPORT
sc20614
SC(2)-0614 |  |  |  | Cl Max: | 1.9373 | at alpha= | 18 | deg
XFOIL ncrit=9 |  |  |  | L/D Max: | 95.6263 | at alpha= | 8 | deg
Re: | 2000000 |  |  | Cd Min: | 0.08393 | at alpha= | 20 | deg
Mach: | 0 |  |  | Cl=0 at alpha= | -3.9711 | deg
|  |  |  | @ Cl=0.1, Cd= | 0.0050061
|  |  |  | @ Cl=0.4, Cd= | 0.0054721
|  |  |  | @ Cl=0.6, Cd= | 0.0083849
alpha (deg) | Cl | Cd | Cm | Cl/Cd
-20 | -1.4045 | 0.0637 | -0.059 | -22.0487
-19.5 | -1.4173 | 0.05563 | -0.0623 | -25.4773
-19 | -1.4302 | 0.0481 | -0.0648 | -29.7339
-18.5 | -1.428 | 0.04275 | -0.0661 | -33.4035
-18 | -1.4173 | 0.03854 | -0.0668 | -36.7748
-17.5 | -1.4012 | 0.03508 | -0.0672 | -39.943
-17 | -1.3816 | 0.03217 | -0.0671 | -42.9468
-16.5 | -1.3593 | 0.02962 | -0.0668 | -45.8913
-16 | -1.335 | 0.02735 | -0.0662 | -48.8117
-15.5 | -1.3094 | 0.02539 | -0.0651 | -51.5715
-15 | -1.2936 | 0.02332 | -0.0624 | -55.4717
-14.5 | -1.3072 | 0.0216 | -0.0539 | -60.5185
-14 | -1.2676 | 0.01989 | -0.0548 | -63.7305
-13.5 | -1.2099 | 0.01844 | -0.0584 | -65.6128
-13 | -1.1489 | 0.01719 | -0.0623 | -66.8354
-12.5 | -1.0856 | 0.01587 | -0.0666 | -68.4058
-12 | -1.0247 | 0.01475 | -0.07 | -69.4712
-11.5 | -0.9596 | 0.01385 | -0.0738 | -69.2852
-11 | -0.8923 | 0.01283 | -0.0782 | -69.5479
-10.5 | -0.8251 | 0.01204 | -0.082 | -68.5299
-10 | -0.7585 | 0.01135 | -0.0855 | -66.8282
-9.5 | -0.6985 | 0.01073 | -0.0874 | -65.0979
-9 | -0.6365 | 0.01019 | -0.0894 | -62.4632
-8.5 | -0.5761 | 0.00977 | -0.091 | -58.9662
-8 | -0.5148 | 0.00929 | -0.0927 | -55.4144
-7.5 | -0.4534 | 0.00889 | -0.0944 | -51.0011
-6.5 | -0.3293 | 0.0082 | -0.0977 | -40.1585
-6 | -0.2667 | 0.00786 | -0.0994 | -33.9313
-5.5 | -0.2029 | 0.00748 | -0.1014 | -27.1257
-5 | -0.1383 | 0.00707 | -0.1037 | -19.5615
-4.5 | -0.072 | 0.00659 | -0.1064 | -10.9256
-4 | -0.0041 | 0.00603 | -0.1096 | -0.67993
-3.5 | 0.0668 | 0.00526 | -0.1136 | 12.6996
-3 | 0.1348 | 0.00474 | -0.1165 | 28.4388
-2.5 | 0.1966 | 0.0047 | -0.1176 | 41.8298
-2 | 0.2566 | 0.00479 | -0.1181 | 53.5699
-1.5 | 0.3162 | 0.00494 | -0.1186 | 64.0081
-1 | 0.3753 | 0.00516 | -0.1189 | 72.7326
-0.5 | 0.4307 | 0.00586 | -0.1187 | 73.4983
0 | 0.4837 | 0.00696 | -0.1182 | 69.4971
0.5 | 0.5384 | 0.00777 | -0.1181 | 69.2921
1 | 0.5947 | 0.00834 | -0.1181 | 71.307
1.5 | 0.6514 | 0.00882 | -0.1181 | 73.8549
2 | 0.7079 | 0.00928 | -0.1181 | 76.2823
2.5 | 0.7647 | 0.00968 | -0.1181 | 78.9979
3 | 0.8218 | 0.01001 | -0.1182 | 82.0979
3.5 | 0.8784 | 0.01036 | -0.1181 | 84.7876
4 | 0.9345 | 0.01075 | -0.1179 | 86.9302
4.5 | 0.9906 | 0.0111 | -0.1177 | 89.2432
5 | 1.0459 | 0.01151 | -0.1173 | 90.8688
5.5 | 1.1011 | 0.01188 | -0.117 | 92.6852
6 | 1.1555 | 0.01232 | -0.1165 | 93.7906
6.5 | 1.2094 | 0.01276 | -0.1159 | 94.7806
7 | 1.2626 | 0.01323 | -0.1152 | 95.4346
7.5 | 1.3143 | 0.01382 | -0.1142 | 95.1013
8 | 1.3665 | 0.01429 | -0.1133 | 95.6263
8.5 | 1.4164 | 0.01496 | -0.112 | 94.6791
9 | 1.4662 | 0.01554 | -0.1107 | 94.3501
9.5 | 1.5138 | 0.01628 | -0.1091 | 92.9853
10 | 1.5603 | 0.01703 | -0.1073 | 91.6207
10.5 | 1.606 | 0.01775 | -0.1053 | 90.4789
11 | 1.649 | 0.01857 | -0.1029 | 88.7991
11.5 | 1.6875 | 0.01957 | -0.0997 | 86.2289
12 | 1.7221 | 0.02066 | -0.0959 | 83.3543
12.5 | 1.7528 | 0.0216 | -0.0914 | 81.1481
13 | 1.7828 | 0.02271 | -0.0871 | 78.5029
13.5 | 1.8115 | 0.02399 | -0.0828 | 75.5106
14 | 1.8378 | 0.02548 | -0.0784 | 72.1272
14.5 | 1.8612 | 0.02724 | -0.0741 | 68.326
15 | 1.8775 | 0.02956 | -0.0692 | 63.5149
15.5 | 1.8893 | 0.03235 | -0.0644 | 58.4019
16 | 1.9072 | 0.0348 | -0.0607 | 54.8046
16.5 | 1.9214 | 0.03768 | -0.0572 | 50.9926
17 | 1.9314 | 0.04107 | -0.0539 | 47.027
17.5 | 1.9368 | 0.04513 | -0.051 | 42.916
18 | 1.9373 | 0.05 | -0.0488 | 38.746
18.5 | 1.9337 | 0.05578 | -0.0475 | 34.6665
19 | 1.9225 | 0.063 | -0.0473 | 30.5159
19.5 | 1.903 | 0.07208 | -0.0489 | 26.4012
20 | 1.871 | 0.08393 | -0.0529 | 22.2924

## 51. Re 2M Mach 0.10 (1)
BIGFOIL.COM POLAR EXPORT
sc20614
SC(2)-0614 |  |  |  | Cl Max: | 1.566 | at alpha= | 12 | deg
JavaFoil+Calcfoil stall+Eppler ext transition |  |  |  | L/D Max: | 62.283 | at alpha= | 11 | deg
Re: | 2000000 |  |  | Cd Min: | 0.01206 | at alpha= | -4 | deg
Mach: | 0.1 |  |  | Cl=0 at alpha= | -4.3689 | deg
|  |  |  | @ Cl=0.1, Cd= | 0.012087
|  |  |  | @ Cl=0.4, Cd= | 0.01234
|  |  |  | @ Cl=0.6, Cd= | 0.016168
alpha (deg) | Cl | Cd | Cm | Cl/Cd
-20 | -1.037 | 0.13844 | -0.06 | -7.493
-19.5 | -1.042 | 0.12842 | -0.062 | -8.111
-19 | -1.044 | 0.11853 | -0.065 | -8.804
-18.5 | -1.043 | 0.10982 | -0.067 | -9.501
-18 | -1.045 | 0.09748 | -0.07 | -10.722
-17.5 | -1.067 | 0.07252 | -0.077 | -14.709
-17 | -1.088 | 0.05221 | -0.083 | -20.838
-16.5 | -1.081 | 0.04531 | -0.086 | -23.865
-16 | -1.069 | 0.04005 | -0.087 | -26.703
-15.5 | -1.055 | 0.03538 | -0.089 | -29.81
-15 | -1.031 | 0.03284 | -0.091 | -31.403
-14.5 | -1.003 | 0.03104 | -0.092 | -32.313
-14 | -0.974 | 0.02897 | -0.093 | -33.612
-13.5 | -0.939 | 0.02757 | -0.094 | -34.072
-13 | -0.902 | 0.0264 | -0.095 | -34.187
-12.5 | -0.864 | 0.02479 | -0.096 | -34.849
-12 | -0.82 | 0.02421 | -0.097 | -33.872
-11.5 | -0.775 | 0.02317 | -0.097 | -33.44
-11 | -0.729 | 0.02202 | -0.098 | -33.106
-10.5 | -0.681 | 0.02113 | -0.099 | -32.212
-10 | -0.631 | 0.02035 | -0.1 | -30.993
-9.5 | -0.58 | 0.0197 | -0.101 | -29.42
-9 | -0.527 | 0.01896 | -0.102 | -27.806
-8.5 | -0.473 | 0.01834 | -0.103 | -25.802
-8 | -0.418 | 0.01786 | -0.103 | -23.42
-7.5 | -0.363 | 0.01763 | -0.104 | -20.581
-7 | -0.306 | 0.01708 | -0.105 | -17.934
-6.5 | -0.249 | 0.01667 | -0.106 | -14.944
-6 | -0.191 | 0.0164 | -0.106 | -11.667
-5.5 | -0.133 | 0.01601 | -0.107 | -8.31
-5 | -0.075 | 0.01579 | -0.108 | -4.718
-4.5 | -0.016 | 0.0141 | -0.109 | -1.111
-4 | 0.045 | 0.01206 | -0.113 | 3.733
-3.5 | 0.106 | 0.01209 | -0.114 | 8.806
-3 | 0.168 | 0.01206 | -0.115 | 13.924
-2.5 | 0.229 | 0.01218 | -0.115 | 18.835
-2 | 0.291 | 0.01218 | -0.116 | 23.892
-1.5 | 0.352 | 0.01234 | -0.116 | 28.54
-1 | 0.413 | 0.01234 | -0.116 | 33.483
-0.5 | 0.474 | 0.01256 | -0.117 | 37.723
0 | 0.535 | 0.01256 | -0.117 | 42.599
0.5 | 0.595 | 0.01604 | -0.118 | 37.109
1 | 0.655 | 0.01757 | -0.118 | 37.309
1.5 | 0.715 | 0.01806 | -0.119 | 39.593
2 | 0.774 | 0.01861 | -0.119 | 41.603
2.5 | 0.833 | 0.01901 | -0.119 | 43.794
3 | 0.89 | 0.01938 | -0.12 | 45.926
3.5 | 0.946 | 0.0198 | -0.12 | 47.798
4 | 1.002 | 0.02009 | -0.12 | 49.849
4.5 | 1.056 | 0.02051 | -0.12 | 51.476
5 | 1.108 | 0.02086 | -0.121 | 53.137
5.5 | 1.16 | 0.02139 | -0.121 | 54.219
6 | 1.209 | 0.0221 | -0.121 | 54.72
6.5 | 1.257 | 0.02265 | -0.121 | 55.489
7 | 1.303 | 0.02342 | -0.121 | 55.607
7.5 | 1.346 | 0.0241 | -0.122 | 55.859
8 | 1.387 | 0.02453 | -0.122 | 56.559
8.5 | 1.426 | 0.02531 | -0.122 | 56.343
9 | 1.462 | 0.02612 | -0.122 | 55.968
9.5 | 1.493 | 0.02704 | -0.122 | 55.205
10 | 1.514 | 0.02567 | -0.122 | 58.969
10.5 | 1.535 | 0.0266 | -0.122 | 57.722
11 | 1.549 | 0.02487 | -0.121 | 62.283
11.5 | 1.561 | 0.02707 | -0.121 | 57.687
12 | 1.566 | 0.02854 | -0.12 | 54.868
12.5 | 1.561 | 0.03062 | -0.119 | 50.98
13 | 1.543 | 0.03457 | -0.117 | 44.643
13.5 | 1.517 | 0.03989 | -0.114 | 38.028
14 | 1.446 | 0.05551 | -0.105 | 26.044
14.5 | 1.394 | 0.07224 | -0.098 | 19.305
15 | 1.35 | 0.09133 | -0.089 | 14.781
15.5 | 1.334 | 0.09925 | -0.087 | 13.44
16 | 1.312 | 0.10984 | -0.083 | 11.944
16.5 | 1.297 | 0.11574 | -0.082 | 11.203
17 | 1.278 | 0.12394 | -0.081 | 10.311

## 52. Re 2M Mach 0.10 (2)
BIGFOIL.COM POLAR EXPORT
sc20614
SC(2)-0614 |  |  |  | Cl Max: | 1.9185 | at alpha= | 17.5 | deg
XFOIL ncrit=9 |  |  |  | L/D Max: | 95.1461 | at alpha= | 7 | deg
Re: | 2000000 |  |  | Cd Min: | 0.10316 | at alpha= | 20 | deg
Mach: | 0.1 |  |  | Cl=0 at alpha= | -3.9602 | deg
|  |  |  | @ Cl=0.1, Cd= | 0.0050818
|  |  |  | @ Cl=0.4, Cd= | 0.0054759
|  |  |  | @ Cl=0.6, Cd= | 0.0083997
alpha (deg) | Cl | Cd | Cm | Cl/Cd
-20 | -1.3714 | 0.07069 | -0.0576 | -19.4002
-19.5 | -1.3837 | 0.06221 | -0.0615 | -22.2424
-19 | -1.4018 | 0.0535 | -0.065 | -26.2019
-18.5 | -1.4106 | 0.0465 | -0.0672 | -30.3355
-18 | -1.4066 | 0.04134 | -0.0684 | -34.0252
-17.5 | -1.3942 | 0.03731 | -0.0689 | -37.368
-17 | -1.3761 | 0.03403 | -0.069 | -40.4378
-16.5 | -1.3559 | 0.03117 | -0.0687 | -43.5002
-16 | -1.3336 | 0.02862 | -0.0681 | -46.5968
-15.5 | -1.3093 | 0.0264 | -0.0672 | -49.5947
-15 | -1.2858 | 0.02453 | -0.0654 | -52.4174
-14.5 | -1.2855 | 0.02241 | -0.0598 | -57.3628
-14 | -1.2767 | 0.02069 | -0.0551 | -61.7061
-13.5 | -1.2195 | 0.01905 | -0.0588 | -64.0157
-13 | -1.1591 | 0.01769 | -0.0625 | -65.5229
-12.5 | -1.0955 | 0.01642 | -0.0666 | -66.7174
-12 | -1.0347 | 0.01513 | -0.0701 | -68.3873
-11.5 | -0.9693 | 0.01413 | -0.0739 | -68.5987
-11 | -0.9015 | 0.0131 | -0.0782 | -68.8168
-10.5 | -0.8337 | 0.01229 | -0.082 | -67.8356
-10 | -0.7661 | 0.01149 | -0.0857 | -66.6754
-9.5 | -0.7058 | 0.01086 | -0.0875 | -64.9908
-9 | -0.643 | 0.01031 | -0.0896 | -62.3666
-8.5 | -0.5823 | 0.00985 | -0.0911 | -59.1168
-8 | -0.5202 | 0.00937 | -0.0929 | -55.5176
-7.5 | -0.4584 | 0.00896 | -0.0945 | -51.1607
-7 | -0.3962 | 0.00862 | -0.0961 | -45.9629
-6.5 | -0.3331 | 0.00824 | -0.0979 | -40.4248
-6 | -0.27 | 0.00791 | -0.0996 | -34.134
-5.5 | -0.2057 | 0.00752 | -0.1017 | -27.3537
-4.5 | -0.0739 | 0.00664 | -0.1066 | -11.1295
-4 | -0.0056 | 0.00608 | -0.1098 | -0.92105
-3 | 0.1351 | 0.00475 | -0.117 | 28.4421
-2.5 | 0.1973 | 0.00471 | -0.1181 | 41.8896
-2 | 0.2577 | 0.0048 | -0.1186 | 53.6875
-1.5 | 0.3177 | 0.00495 | -0.1191 | 64.1818
-1 | 0.3771 | 0.00517 | -0.1194 | 72.94
-0.5 | 0.4325 | 0.00591 | -0.1192 | 73.181
0 | 0.4859 | 0.007 | -0.1187 | 69.4143
0.5 | 0.541 | 0.00781 | -0.1185 | 69.2702
1 | 0.5976 | 0.00838 | -0.1185 | 71.3126
1.5 | 0.6547 | 0.00885 | -0.1185 | 73.9774
2 | 0.7116 | 0.00932 | -0.1185 | 76.3519
2.5 | 0.7688 | 0.00972 | -0.1184 | 79.0947
3 | 0.8262 | 0.01005 | -0.1185 | 82.209
3.5 | 0.8833 | 0.0104 | -0.1183 | 84.9327
4 | 0.9399 | 0.01079 | -0.1181 | 87.1084
4.5 | 0.9962 | 0.01117 | -0.1178 | 89.1853
5 | 1.052 | 0.01157 | -0.1174 | 90.9248
5.5 | 1.1074 | 0.01198 | -0.117 | 92.4374
6 | 1.1625 | 0.0124 | -0.1165 | 93.75
6.5 | 1.2163 | 0.0129 | -0.1157 | 94.2868
7 | 1.2702 | 0.01335 | -0.1149 | 95.1461
7.5 | 1.3225 | 0.01392 | -0.1139 | 95.0072
8 | 1.3747 | 0.01446 | -0.1128 | 95.0692
8.5 | 1.4251 | 0.01511 | -0.1114 | 94.315
9 | 1.4749 | 0.01576 | -0.1099 | 93.585
9.5 | 1.5218 | 0.01662 | -0.1079 | 91.5644
10 | 1.5694 | 0.01729 | -0.106 | 90.7692
10.5 | 1.6147 | 0.01807 | -0.1038 | 89.3581
11 | 1.6567 | 0.01897 | -0.1009 | 87.3326
11.5 | 1.6919 | 0.02021 | -0.097 | 83.716
12 | 1.7278 | 0.02112 | -0.0931 | 81.8087
12.5 | 1.7565 | 0.02219 | -0.0881 | 79.1573
13 | 1.7867 | 0.02342 | -0.0837 | 76.2895
13.5 | 1.8148 | 0.02485 | -0.0793 | 73.0302
14 | 1.8392 | 0.02657 | -0.0746 | 69.2209
14.5 | 1.8583 | 0.02875 | -0.0698 | 64.6365
15 | 1.8688 | 0.03168 | -0.0645 | 58.9899
15.5 | 1.8875 | 0.03409 | -0.0605 | 55.3681
16 | 1.9024 | 0.03698 | -0.0568 | 51.444
16.5 | 1.9129 | 0.04039 | -0.0532 | 47.3607
17 | 1.9184 | 0.0445 | -0.0502 | 43.1101
17.5 | 1.9185 | 0.04943 | -0.0477 | 38.8125
18 | 1.9138 | 0.05541 | -0.0462 | 34.5389
18.5 | 1.9022 | 0.06278 | -0.0461 | 30.2995
19 | 1.8808 | 0.07227 | -0.0479 | 26.0246
19.5 | 1.8443 | 0.085 | -0.0525 | 21.6976
20 | 1.782 | 0.10316 | -0.0614 | 17.2741

## 53. Re 2M Mach 0.25 (1)
BIGFOIL.COM POLAR EXPORT
sc20614
SC(2)-0614 |  |  |  | Cl Max: | 1.487 | at alpha= | 10.5 | deg
JavaFoil+Calcfoil stall+Eppler ext transition |  |  |  | L/D Max: | 58.39 | at alpha= | 10 | deg
Re: | 2000000 |  |  | Cd Min: | 0.01212 | at alpha= | -3 | deg
Mach: | 0.25 |  |  | Cl=0 at alpha= | -4.3689 | deg
|  |  |  | @ Cl=0.1, Cd= | 0.013195
|  |  |  | @ Cl=0.4, Cd= | 0.012421
|  |  |  | @ Cl=0.6, Cd= | 0.015997
alpha (deg) | Cl | Cd | Cm | Cl/Cd
-20 | -0.825 | 0.16813 | -0.053 | -4.908
-19.5 | -0.851 | 0.15576 | -0.055 | -5.462
-19 | -0.872 | 0.14809 | -0.057 | -5.889
-18.5 | -0.891 | 0.13748 | -0.059 | -6.479
-18 | -0.905 | 0.12852 | -0.061 | -7.04
-17.5 | -0.916 | 0.11898 | -0.064 | -7.701
-17 | -0.922 | 0.11048 | -0.066 | -8.348
-16.5 | -0.929 | 0.09903 | -0.07 | -9.384
-16 | -0.943 | 0.0811 | -0.076 | -11.627
-15.5 | -0.985 | 0.04979 | -0.087 | -19.789
-15 | -0.988 | 0.04051 | -0.091 | -24.384
-14.5 | -0.975 | 0.0363 | -0.093 | -26.844
-14 | -0.957 | 0.03212 | -0.095 | -29.805
-13.5 | -0.931 | 0.03005 | -0.096 | -30.975
-13 | -0.901 | 0.02806 | -0.097 | -32.127
-12.5 | -0.866 | 0.02636 | -0.098 | -32.85
-12 | -0.825 | 0.02585 | -0.099 | -31.906
-11.5 | -0.784 | 0.0242 | -0.1 | -32.377
-11 | -0.738 | 0.0232 | -0.101 | -31.818
-10.5 | -0.691 | 0.02204 | -0.102 | -31.36
-10 | -0.642 | 0.02107 | -0.103 | -30.482
-9.5 | -0.591 | 0.02023 | -0.104 | -29.223
-9 | -0.538 | 0.01951 | -0.104 | -27.566
-8.5 | -0.484 | 0.01884 | -0.105 | -25.678
-8 | -0.428 | 0.0183 | -0.106 | -23.387
-7.5 | -0.371 | 0.01799 | -0.107 | -20.642
-7 | -0.314 | 0.01749 | -0.108 | -17.931
-6.5 | -0.255 | 0.01696 | -0.109 | -15.063
-6 | -0.196 | 0.01668 | -0.109 | -11.762
-5.5 | -0.136 | 0.01629 | -0.11 | -8.376
-5 | -0.076 | 0.01601 | -0.111 | -4.773
-4.5 | -0.016 | 0.01503 | -0.111 | -1.069
-4 | 0.045 | 0.01495 | -0.112 | 2.983
-3.5 | 0.108 | 0.01294 | -0.115 | 8.319
-3 | 0.173 | 0.01212 | -0.118 | 14.229
-2.5 | 0.236 | 0.01227 | -0.118 | 19.206
-2 | 0.299 | 0.01227 | -0.119 | 24.365
-1.5 | 0.362 | 0.01239 | -0.119 | 29.198
-1 | 0.424 | 0.01244 | -0.12 | 34.112
-0.5 | 0.487 | 0.01261 | -0.12 | 38.617
0 | 0.549 | 0.01267 | -0.121 | 43.361
0.5 | 0.612 | 0.01678 | -0.121 | 36.441
1 | 0.673 | 0.01788 | -0.121 | 37.661
1.5 | 0.734 | 0.01847 | -0.122 | 39.754
2 | 0.795 | 0.01896 | -0.122 | 41.915
2.5 | 0.854 | 0.01935 | -0.122 | 44.156
3 | 0.913 | 0.01977 | -0.123 | 46.173
3.5 | 0.97 | 0.02021 | -0.123 | 47.992
4 | 1.026 | 0.02064 | -0.123 | 49.706
4.5 | 1.08 | 0.02107 | -0.124 | 51.268
5 | 1.133 | 0.02155 | -0.124 | 52.555
5.5 | 1.183 | 0.02224 | -0.124 | 53.194
6 | 1.232 | 0.0228 | -0.124 | 54.025
6.5 | 1.277 | 0.02365 | -0.125 | 54.016
7 | 1.321 | 0.02435 | -0.125 | 54.232
7.5 | 1.361 | 0.02535 | -0.125 | 53.666
8 | 1.397 | 0.02612 | -0.125 | 53.491
8.5 | 1.431 | 0.02661 | -0.125 | 53.771
9 | 1.459 | 0.02778 | -0.125 | 52.52
9.5 | 1.473 | 0.02658 | -0.125 | 55.43
10 | 1.485 | 0.02543 | -0.124 | 58.39
10.5 | 1.487 | 0.02721 | -0.124 | 54.668
11 | 1.478 | 0.02961 | -0.123 | 49.926
11.5 | 1.455 | 0.03269 | -0.12 | 44.5
12 | 1.375 | 0.04495 | -0.112 | 30.58
12.5 | 1.27 | 0.07181 | -0.095 | 17.684
13 | 1.235 | 0.08309 | -0.089 | 14.865
13.5 | 1.202 | 0.09301 | -0.085 | 12.929
14 | 1.172 | 0.10113 | -0.082 | 11.59
14.5 | 1.142 | 0.1065 | -0.081 | 10.721
15 | 1.104 | 0.11438 | -0.079 | 9.649
15.5 | 1.063 | 0.1226 | -0.077 | 8.675

## 54. Re 2M Mach 0.25 (2)
BIGFOIL.COM POLAR EXPORT
sc20614
SC(2)-0614 |  |  |  | Cl Max: | 1.8153 | at alpha= | 15 | deg
XFOIL ncrit=9 |  |  |  | L/D Max: | 93.3903 | at alpha= | 6.5 | deg
Re: | 2000000 |  |  | Cd Min: | 0.2281 | at alpha= | 20 | deg
Mach: | 0.25 |  |  | Cl=0 at alpha= | -3.9115 | deg
|  |  |  | @ Cl=0.1, Cd= | 0.0051766
|  |  |  | @ Cl=0.4, Cd= | 0.005476
|  |  |  | @ Cl=0.6, Cd= | 0.0084906
alpha (deg) | Cl | Cd | Cm | Cl/Cd
-20 | -1.0445 | 0.13374 | -0.03 | -7.8099
-19.5 | -1.1045 | 0.11563 | -0.0406 | -9.552
-19 | -1.1707 | 0.09747 | -0.051 | -12.0109
-18.5 | -1.2282 | 0.08121 | -0.06 | -15.1238
-18 | -1.2727 | 0.06749 | -0.0675 | -18.8576
-17.5 | -1.2995 | 0.05699 | -0.0725 | -22.8022
-17 | -1.3087 | 0.04935 | -0.0753 | -26.5187
-16.5 | -1.3065 | 0.04347 | -0.0767 | -30.0552
-16 | -1.298 | 0.03858 | -0.0773 | -33.6444
-15.5 | -1.2845 | 0.03451 | -0.0772 | -37.2211
-15 | -1.2684 | 0.03106 | -0.0763 | -40.8371
-14.5 | -1.2496 | 0.02822 | -0.0746 | -44.2807
-14 | -1.2336 | 0.02592 | -0.0714 | -47.5926
-13.5 | -1.2438 | 0.02364 | -0.0638 | -52.6142
-13 | -1.2018 | 0.02127 | -0.065 | -56.5021
-12.5 | -1.1441 | 0.01937 | -0.068 | -59.0656
-12 | -1.0816 | 0.01781 | -0.0711 | -60.7299
-11.5 | -1.0194 | 0.01613 | -0.0745 | -63.199
-11 | -0.9506 | 0.01483 | -0.0783 | -64.0998
-10.5 | -0.8807 | 0.01365 | -0.0822 | -64.5201
-10 | -0.8141 | 0.01266 | -0.0851 | -64.3049
-9.5 | -0.748 | 0.01174 | -0.0877 | -63.7138
-9 | -0.6817 | 0.01099 | -0.0901 | -62.0291
-8.5 | -0.617 | 0.01037 | -0.0919 | -59.4986
-8 | -0.552 | 0.00988 | -0.0936 | -55.8704
-7.5 | -0.4867 | 0.00936 | -0.0954 | -51.9979
-7 | -0.4208 | 0.00891 | -0.0972 | -47.2278
-6.5 | -0.355 | 0.00852 | -0.099 | -41.6667
-6 | -0.2885 | 0.00815 | -0.1009 | -35.3988
-5.5 | -0.2219 | 0.00778 | -0.1028 | -28.5219
-5 | -0.154 | 0.00737 | -0.1052 | -20.8955
-4.5 | -0.085 | 0.00692 | -0.1078 | -12.2832
-4 | -0.0132 | 0.00632 | -0.1113 | -2.0886
-3.5 | 0.0614 | 0.00556 | -0.1156 | 11.0432
-3 | 0.1359 | 0.00482 | -0.1197 | 28.195
-2.5 | 0.201 | 0.00475 | -0.1209 | 42.3158
-2 | 0.2637 | 0.00484 | -0.1215 | 54.4835
-1.5 | 0.3258 | 0.00499 | -0.122 | 65.2906
-1 | 0.3869 | 0.00526 | -0.1222 | 73.5551
-0.5 | 0.4427 | 0.00618 | -0.1216 | 71.6343
0 | 0.498 | 0.00724 | -0.1211 | 68.7845
0.5 | 0.5547 | 0.00805 | -0.1208 | 68.9068
1 | 0.6133 | 0.00862 | -0.1207 | 71.1485
1.5 | 0.6725 | 0.00908 | -0.1206 | 74.0639
2 | 0.7316 | 0.00954 | -0.1204 | 76.6876
2.5 | 0.7908 | 0.00996 | -0.1201 | 79.3976
3 | 0.8504 | 0.01032 | -0.1199 | 82.4031
3.5 | 0.9097 | 0.01069 | -0.1196 | 85.0982
4 | 0.9687 | 0.01107 | -0.1191 | 87.5068
4.5 | 1.0269 | 0.01151 | -0.1185 | 89.2181
5 | 1.085 | 0.01195 | -0.1177 | 90.795
5.5 | 1.1426 | 0.01242 | -0.1168 | 91.9968
6 | 1.1992 | 0.01296 | -0.1157 | 92.5309
6.5 | 1.2561 | 0.01345 | -0.1145 | 93.3903
7 | 1.3113 | 0.01406 | -0.113 | 93.2646
7.5 | 1.3652 | 0.01475 | -0.1112 | 92.5559
8 | 1.4187 | 0.01544 | -0.1092 | 91.8847
8.5 | 1.4703 | 0.01624 | -0.1068 | 90.5357
9 | 1.5196 | 0.01716 | -0.104 | 88.5548
9.5 | 1.5677 | 0.01805 | -0.101 | 86.8532
10 | 1.6117 | 0.01909 | -0.0972 | 84.4264
10.5 | 1.6479 | 0.02051 | -0.0922 | 80.3462
11 | 1.6803 | 0.02167 | -0.0864 | 77.5404
11.5 | 1.712 | 0.02313 | -0.0809 | 74.0164
12 | 1.7415 | 0.02482 | -0.0754 | 70.1652
12.5 | 1.7683 | 0.02676 | -0.0699 | 66.08
13 | 1.7902 | 0.02914 | -0.0644 | 61.4345
13.5 | 1.7992 | 0.03256 | -0.0582 | 55.258
14 | 1.8073 | 0.0363 | -0.0529 | 49.7879
14.5 | 1.8152 | 0.04037 | -0.0485 | 44.9641
15 | 1.8153 | 0.04548 | -0.0448 | 39.9142
15.5 | 1.8068 | 0.0519 | -0.0424 | 34.8131
16 | 1.7894 | 0.06017 | -0.0419 | 29.7391
16.5 | 1.7599 | 0.07112 | -0.0443 | 24.7455
17 | 1.7126 | 0.08634 | -0.0513 | 19.8355
17.5 | 1.6342 | 0.10806 | -0.0638 | 15.1231
18 | 1.5287 | 0.13498 | -0.0807 | 11.3254
18.5 | 1.4394 | 0.16047 | -0.0987 | 8.9699
19 | 1.3797 | 0.18235 | -0.1154 | 7.5662
19.5 | 1.3314 | 0.20358 | -0.1322 | 6.5399
20 | 1.2807 | 0.2281 | -0.152 | 5.6146

## 55. Re 2M Mach 0.50 (1)
BIGFOIL.COM POLAR EXPORT
sc20614
SC(2)-0614 |  |  |  | Cl Max: | 1.342 | at alpha= | 20 | deg
JavaFoil+Calcfoil stall+Eppler ext transition |  |  |  | L/D Max: | 48.22 | at alpha= | 4 | deg
Re: | 2000000 |  |  | Cd Min: | 0.01301 | at alpha= | -2.5 | deg
Mach: | 0.5 |  |  | Cl=0 at alpha= | -4.3677 | deg
|  |  |  | @ Cl=0.1, Cd= | 0.015661
|  |  |  | @ Cl=0.4, Cd= | 0.01329
|  |  |  | @ Cl=0.6, Cd= | 0.01751
alpha (deg) | Cl | Cd | Cm | Cl/Cd
-20 | -0.874 | 0.17893 | -0.059 | -4.887
-19.5 | -0.846 | 0.17935 | -0.059 | -4.719
-19 | -0.818 | 0.17198 | -0.059 | -4.757
-18.5 | -0.791 | 0.16456 | -0.059 | -4.806
-18 | -0.763 | 0.16201 | -0.06 | -4.712
-17.5 | -0.734 | 0.15404 | -0.058 | -4.768
-17 | -0.707 | 0.15574 | -0.058 | -4.539
-16.5 | -0.679 | 0.14464 | -0.059 | -4.698
-16 | -0.652 | 0.14557 | -0.059 | -4.478
-15.5 | -0.623 | 0.14093 | -0.057 | -4.421
-15 | -0.595 | 0.13362 | -0.057 | -4.455
-14.5 | -0.568 | 0.12846 | -0.058 | -4.419
-14 | -0.54 | 0.12033 | -0.058 | -4.486
-13.5 | -0.511 | 0.11444 | -0.056 | -4.467
-13 | -0.483 | 0.11 | -0.056 | -4.395
-12.5 | -0.456 | 0.10658 | -0.059 | -4.282
-12 | -0.427 | 0.0984 | -0.055 | -4.344
-11.5 | -0.403 | 0.08269 | -0.066 | -4.872
-11 | -0.658 | 0.03488 | -0.108 | -18.86
-10.5 | -0.673 | 0.02946 | -0.111 | -22.84
-10 | -0.654 | 0.02617 | -0.113 | -24.988
-9.5 | -0.618 | 0.02448 | -0.114 | -25.236
-9 | -0.573 | 0.0227 | -0.116 | -25.251
-8.5 | -0.521 | 0.02171 | -0.116 | -24.004
-8 | -0.466 | 0.02054 | -0.118 | -22.679
-7.5 | -0.407 | 0.01972 | -0.119 | -20.615
-7 | -0.345 | 0.01902 | -0.119 | -18.135
-6.5 | -0.282 | 0.01851 | -0.12 | -15.21
-6 | -0.217 | 0.01804 | -0.121 | -12.015
-5.5 | -0.151 | 0.01764 | -0.122 | -8.57
-5 | -0.085 | 0.01714 | -0.123 | -4.943
-4.5 | -0.018 | 0.01687 | -0.123 | -1.056
-4 | 0.05 | 0.01581 | -0.124 | 3.135
-3.5 | 0.117 | 0.01561 | -0.125 | 7.511
-3 | 0.187 | 0.0131 | -0.127 | 14.268
-2.5 | 0.256 | 0.01301 | -0.128 | 19.65
-2 | 0.324 | 0.01318 | -0.129 | 24.604
-1.5 | 0.393 | 0.01326 | -0.129 | 29.615
-1 | 0.461 | 0.01355 | -0.13 | 34.065
-0.5 | 0.531 | 0.01369 | -0.131 | 38.77
0 | 0.613 | 0.01823 | -0.132 | 33.646
0.5 | 0.682 | 0.01949 | -0.133 | 35.002
1 | 0.75 | 0.01947 | -0.136 | 38.523
1.5 | 0.817 | 0.02 | -0.136 | 40.864
2 | 0.883 | 0.02057 | -0.137 | 42.935
2.5 | 0.947 | 0.02129 | -0.137 | 44.472
3 | 1.008 | 0.02195 | -0.137 | 45.914
3.5 | 1.065 | 0.02254 | -0.138 | 47.265
4 | 1.118 | 0.02319 | -0.138 | 48.22
4.5 | 1.165 | 0.02425 | -0.138 | 48.048
5 | 1.204 | 0.02577 | -0.139 | 46.718
5.5 | 1.23 | 0.02696 | -0.139 | 45.638
6 | 1.238 | 0.02882 | -0.139 | 42.949
6.5 | 1.198 | 0.0253 | -0.138 | 47.354
7 | 0.88 | 0.05558 | -0.091 | 15.842
7.5 | 0.661 | 0.07194 | -0.065 | 9.189
8 | 0.691 | 0.07943 | -0.072 | 8.696
8.5 | 0.716 | 0.08286 | -0.067 | 8.647
9 | 0.744 | 0.08657 | -0.068 | 8.592
9.5 | 0.773 | 0.0946 | -0.072 | 8.17
10 | 0.8 | 0.09318 | -0.072 | 8.583
10.5 | 0.827 | 0.09599 | -0.072 | 8.614
11 | 0.854 | 0.10364 | -0.072 | 8.24
11.5 | 0.883 | 0.10668 | -0.076 | 8.276
12 | 0.91 | 0.10989 | -0.076 | 8.278
12.5 | 0.937 | 0.11535 | -0.076 | 8.119
13 | 0.964 | 0.1182 | -0.076 | 8.153
13.5 | 0.992 | 0.12248 | -0.079 | 8.101
14 | 1.019 | 0.12755 | -0.079 | 7.988
14.5 | 1.046 | 0.13571 | -0.079 | 7.708
15 | 1.074 | 0.13502 | -0.081 | 7.957
15.5 | 1.101 | 0.14025 | -0.081 | 7.848
16 | 1.127 | 0.14307 | -0.081 | 7.876
16.5 | 1.154 | 0.15215 | -0.082 | 7.584
17 | 1.182 | 0.16095 | -0.083 | 7.341
17.5 | 1.208 | 0.16729 | -0.083 | 7.218
18 | 1.234 | 0.16961 | -0.083 | 7.278
18.5 | 1.262 | 0.17283 | -0.084 | 7.304
19 | 1.288 | 0.17712 | -0.084 | 7.272
19.5 | 1.315 | 0.18386 | -0.085 | 7.15
20 | 1.342 | 0.18838 | -0.086 | 7.126

## 56. Re 2M Mach 0.50 (2)
BIGFOIL.COM POLAR EXPORT
sc20614
SC(2)-0614 |  |  |  | Cl Max: | 1.4345 | at alpha= | 7.5 | deg
XFOIL ncrit=9 |  |  |  | L/D Max: | 86.5791 | at alpha= | 4.5 | deg
Re: | 2000000 |  |  | Cd Min: | 0.16382 | at alpha= | -16 | deg
Mach: | 0.5 |  |  | Cl=0 at alpha= | -3.6695 | deg
|  |  |  | @ Cl=0.1, Cd= | 0.0059853
|  |  |  | @ Cl=0.4, Cd= | 0.0054862
|  |  |  | @ Cl=0.6, Cd= | 0.0088108
alpha (deg) | Cl | Cd | Cm | Cl/Cd
-16 | -0.6219 | 0.16382 | -0.0243 | -3.7962
-15.5 | -0.6126 | 0.15478 | -0.029 | -3.9579
-15 | -0.6721 | 0.13304 | -0.0411 | -5.0519
-14.5 | -0.6914 | 0.12058 | -0.048 | -5.734
-14 | -0.7302 | 0.10609 | -0.0564 | -6.8828
-13.5 | -0.781 | 0.09095 | -0.0652 | -8.5871
-13 | -0.8297 | 0.07657 | -0.0732 | -10.8358
-12.5 | -0.8725 | 0.06319 | -0.0809 | -13.8076
-12 | -0.9146 | 0.05189 | -0.0859 | -17.6257
-11.5 | -0.9529 | 0.04355 | -0.0861 | -21.8806
-11 | -0.9589 | 0.03449 | -0.092 | -27.8023
-10.5 | -0.9451 | 0.02763 | -0.0956 | -34.2056
-10 | -0.9126 | 0.02281 | -0.097 | -40.0088
-9.5 | -0.8674 | 0.01947 | -0.097 | -44.5506
-9 | -0.8264 | 0.01711 | -0.0943 | -48.2992
-8.5 | -0.7688 | 0.01527 | -0.0935 | -50.3471
-8 | -0.7019 | 0.01374 | -0.0939 | -51.0844
-7.5 | -0.6286 | 0.01251 | -0.0952 | -50.2478
-7 | -0.5509 | 0.01146 | -0.0972 | -48.0716
-6 | -0.3882 | 0.00978 | -0.1028 | -39.6933
-5.5 | -0.3056 | 0.00913 | -0.1058 | -33.4721
-5 | -0.2236 | 0.00856 | -0.1088 | -26.1215
-4.5 | -0.1419 | 0.00807 | -0.1118 | -17.5836
-4 | -0.0577 | 0.00747 | -0.1156 | -7.7242
-3.5 | 0.0296 | 0.00677 | -0.1205 | 4.3722
-3 | 0.1247 | 0.00571 | -0.1276 | 21.8389
-2.5 | 0.2138 | 0.005 | -0.1328 | 42.76
-2 | 0.2877 | 0.00504 | -0.1336 | 57.0833
-1.5 | 0.3596 | 0.00522 | -0.1339 | 68.8889
-1 | 0.4279 | 0.00567 | -0.1336 | 75.4674
-0.5 | 0.4849 | 0.00717 | -0.1316 | 67.629
0 | 0.5469 | 0.00821 | -0.1304 | 66.6139
0.5 | 0.6123 | 0.00895 | -0.1295 | 68.4134
1 | 0.6795 | 0.00951 | -0.1287 | 71.4511
1.5 | 0.7476 | 0.00999 | -0.1278 | 74.8348
2 | 0.8162 | 0.01045 | -0.1268 | 78.1053
2.5 | 0.8847 | 0.01093 | -0.1255 | 80.9424
3 | 0.9528 | 0.01145 | -0.1238 | 83.214
3.5 | 1.0201 | 0.01205 | -0.1216 | 84.6556
4 | 1.0873 | 0.01267 | -0.1192 | 85.8169
4.5 | 1.1541 | 0.01333 | -0.1162 | 86.5791
5 | 1.2188 | 0.01416 | -0.1125 | 86.0734
5.5 | 1.2803 | 0.01518 | -0.1079 | 84.3412
6 | 1.3374 | 0.01642 | -0.1022 | 81.4495
6.5 | 1.3855 | 0.01814 | -0.095 | 76.3782
7 | 1.4153 | 0.02066 | -0.0853 | 68.5044
7.5 | 1.4345 | 0.0245 | -0.0754 | 58.551
8 | 1.4332 | 0.02974 | -0.0653 | 48.191
8.5 | 1.4001 | 0.03736 | -0.056 | 37.4759
9 | 1.3522 | 0.04705 | -0.0508 | 28.7396
9.5 | 1.3054 | 0.05851 | -0.0513 | 22.3107
10 | 1.2631 | 0.07255 | -0.0584 | 17.4101
10.5 | 1.224 | 0.09055 | -0.0712 | 13.5174
11 | 1.1786 | 0.10797 | -0.0811 | 10.916
11.5 | 1.1411 | 0.12385 | -0.0907 | 9.2136
12 | 1.1132 | 0.13894 | -0.1003 | 8.0121
12.5 | 1.0511 | 0.16236 | -0.1172 | 6.4739

## 57. Re 3M Mach 0.00 (1)
BIGFOIL.COM POLAR EXPORT
sc20614
SC(2)-0614 |  |  |  | Cl Max: | 1.593 | at alpha= | 12.5 | deg
JavaFoil+Calcfoil stall+Eppler ext transition |  |  |  | L/D Max: | 64.308 | at alpha= | 12 | deg
Re: | 3000000 |  |  | Cd Min: | 0.01181 | at alpha= | -3 | deg
Mach: | 0 |  |  | Cl=0 at alpha= | -4.3644 | deg
|  |  |  | @ Cl=0.1, Cd= | 0.013312
|  |  |  | @ Cl=0.4, Cd= | 0.012302
|  |  |  | @ Cl=0.6, Cd= | 0.016153
alpha (deg) | Cl | Cd | Cm | Cl/Cd
-20 | -1.083 | 0.11424 | -0.066 | -9.483
-19.5 | -1.09 | 0.1022 | -0.069 | -10.663
-19 | -1.108 | 0.08091 | -0.074 | -13.697
-18.5 | -1.128 | 0.06185 | -0.079 | -18.236
-18 | -1.136 | 0.0503 | -0.082 | -22.584
-17.5 | -1.126 | 0.04669 | -0.084 | -24.115
-17 | -1.118 | 0.04101 | -0.085 | -27.273
-16.5 | -1.102 | 0.03844 | -0.087 | -28.67
-16 | -1.084 | 0.03504 | -0.088 | -30.949
-15.5 | -1.064 | 0.03197 | -0.089 | -33.27
-15 | -1.039 | 0.02984 | -0.091 | -34.814
-14.5 | -1.009 | 0.02854 | -0.092 | -35.351
-14 | -0.976 | 0.02711 | -0.093 | -36.009
-13.5 | -0.943 | 0.02546 | -0.094 | -37.03
-13 | -0.905 | 0.02441 | -0.095 | -37.07
-12.5 | -0.864 | 0.02334 | -0.096 | -37.021
-12 | -0.821 | 0.0225 | -0.097 | -36.485
-11.5 | -0.776 | 0.02156 | -0.097 | -35.976
-11 | -0.728 | 0.02074 | -0.098 | -35.127
-10.5 | -0.68 | 0.02001 | -0.099 | -33.974
-10 | -0.63 | 0.01927 | -0.1 | -32.698
-9.5 | -0.579 | 0.01854 | -0.101 | -31.212
-9 | -0.526 | 0.018 | -0.102 | -29.212
-8.5 | -0.473 | 0.01748 | -0.103 | -27.039
-8 | -0.418 | 0.01695 | -0.103 | -24.647
-7.5 | -0.362 | 0.01675 | -0.104 | -21.601
-7 | -0.305 | 0.01631 | -0.105 | -18.728
-6.5 | -0.248 | 0.01605 | -0.105 | -15.474
-6 | -0.191 | 0.01571 | -0.106 | -12.145
-5.5 | -0.133 | 0.01547 | -0.107 | -8.577
-5 | -0.074 | 0.0143 | -0.107 | -5.195
-4.5 | -0.016 | 0.01407 | -0.108 | -1.112
-4 | 0.043 | 0.0142 | -0.109 | 3.06
-3.5 | 0.104 | 0.01325 | -0.112 | 7.865
-3 | 0.167 | 0.01181 | -0.114 | 14.151
-2.5 | 0.228 | 0.01181 | -0.114 | 19.324
-2 | 0.289 | 0.01191 | -0.115 | 24.297
-1.5 | 0.35 | 0.01195 | -0.115 | 29.331
-1 | 0.411 | 0.01238 | -0.116 | 33.216
-0.5 | 0.472 | 0.01246 | -0.116 | 37.843
0 | 0.532 | 0.01549 | -0.117 | 34.37
0.5 | 0.592 | 0.01603 | -0.117 | 36.966
1 | 0.652 | 0.01695 | -0.118 | 38.476
1.5 | 0.712 | 0.01731 | -0.118 | 41.104
2 | 0.771 | 0.01788 | -0.118 | 43.085
2.5 | 0.829 | 0.0181 | -0.119 | 45.787
3 | 0.886 | 0.01843 | -0.119 | 48.062
3.5 | 0.942 | 0.01879 | -0.119 | 50.132
4 | 0.997 | 0.01904 | -0.12 | 52.386
4.5 | 1.051 | 0.01941 | -0.12 | 54.146
5 | 1.104 | 0.01986 | -0.12 | 55.585
5.5 | 1.155 | 0.02025 | -0.12 | 57.049
6 | 1.205 | 0.02096 | -0.12 | 57.489
6.5 | 1.253 | 0.02144 | -0.121 | 58.435
7 | 1.299 | 0.02219 | -0.121 | 58.521
7.5 | 1.343 | 0.02277 | -0.121 | 58.956
8 | 1.385 | 0.02304 | -0.121 | 60.104
8.5 | 1.424 | 0.02376 | -0.121 | 59.938
9 | 1.461 | 0.02453 | -0.121 | 59.538
9.5 | 1.493 | 0.02506 | -0.121 | 59.573
10 | 1.522 | 0.02606 | -0.122 | 58.379
10.5 | 1.547 | 0.02701 | -0.122 | 57.294
11 | 1.561 | 0.02568 | -0.121 | 60.794
11.5 | 1.577 | 0.02549 | -0.121 | 61.877
12 | 1.586 | 0.02467 | -0.12 | 64.308
12.5 | 1.593 | 0.0271 | -0.12 | 58.789
13 | 1.589 | 0.02956 | -0.119 | 53.765
13.5 | 1.58 | 0.03174 | -0.117 | 49.793
14 | 1.559 | 0.03568 | -0.115 | 43.695
14.5 | 1.549 | 0.0381 | -0.114 | 40.659
15 | 1.472 | 0.05503 | -0.106 | 26.755
15.5 | 1.434 | 0.06707 | -0.101 | 21.381
16 | 1.395 | 0.08177 | -0.096 | 17.061
16.5 | 1.364 | 0.09557 | -0.091 | 14.268
17 | 1.34 | 0.10609 | -0.088 | 12.636
17.5 | 1.319 | 0.11562 | -0.085 | 11.408

## 58. Re 3M Mach 0.00 (2)
BIGFOIL.COM POLAR EXPORT
sc20614
SC(2)-0614 |  |  |  | Cl Max: | 2.0345 | at alpha= | 19.5 | deg
XFOIL ncrit=9 |  |  |  | L/D Max: | 105.484 | at alpha= | 7.5 | deg
Re: | 3000000 |  |  | Cd Min: | 0.06185 | at alpha= | 20 | deg
Mach: | 0 |  |  | Cl=0 at alpha= | -3.9548 | deg
|  |  |  | @ Cl=0.1, Cd= | 0.0051435
|  |  |  | @ Cl=0.4, Cd= | 0.00594
|  |  |  | @ Cl=0.6, Cd= | 0.00792
alpha (deg) | Cl | Cd | Cm | Cl/Cd
-20 | -1.539 | 0.04717 | -0.0645 | -32.6267
-19.5 | -1.5296 | 0.04271 | -0.0656 | -35.8136
-19 | -1.5157 | 0.03886 | -0.0663 | -39.0041
-18.5 | -1.499 | 0.03547 | -0.0667 | -42.2611
-18 | -1.4787 | 0.03253 | -0.0668 | -45.4565
-17.5 | -1.4565 | 0.02996 | -0.0666 | -48.6148
-17 | -1.4315 | 0.02769 | -0.0663 | -51.6974
-16.5 | -1.4062 | 0.02552 | -0.0657 | -55.1019
-16 | -1.3858 | 0.0232 | -0.0644 | -59.7328
-15.5 | -1.3691 | 0.02146 | -0.0612 | -63.7978
-15 | -1.3674 | 0.02001 | -0.0549 | -68.3358
-14.5 | -1.3117 | 0.01852 | -0.0583 | -70.8261
-14 | -1.2538 | 0.01727 | -0.0617 | -72.5999
-13.5 | -1.1933 | 0.01615 | -0.0652 | -73.8885
-13 | -1.1308 | 0.01483 | -0.0695 | -76.2508
-12.5 | -1.069 | 0.01382 | -0.0729 | -77.3517
-12 | -1.0057 | 0.013 | -0.0762 | -77.3615
-11.5 | -0.9417 | 0.01206 | -0.0798 | -78.0846
-11 | -0.8768 | 0.01135 | -0.0831 | -77.2511
-10.5 | -0.8174 | 0.01069 | -0.085 | -76.464
-10 | -0.7572 | 0.01014 | -0.0868 | -74.6746
-9.5 | -0.6969 | 0.00964 | -0.0885 | -72.2925
-9 | -0.6362 | 0.00918 | -0.0902 | -69.3028
-8.5 | -0.5748 | 0.00877 | -0.0919 | -65.5416
-7.5 | -0.4513 | 0.00808 | -0.0952 | -55.854
-7 | -0.3893 | 0.00779 | -0.0968 | -49.9743
-6.5 | -0.3267 | 0.0075 | -0.0985 | -43.56
-6 | -0.264 | 0.00723 | -0.1002 | -36.5145
-5.5 | -0.2005 | 0.00693 | -0.1021 | -28.9322
-5 | -0.1367 | 0.00664 | -0.104 | -20.5873
-4.5 | -0.072 | 0.00629 | -0.1062 | -11.4467
-4 | -0.006 | 0.00588 | -0.1087 | -1.0204
-3.5 | 0.0603 | 0.00547 | -0.1113 | 11.0238
-3 | 0.1296 | 0.0049 | -0.1147 | 26.449
-2.5 | 0.1971 | 0.00446 | -0.1175 | 44.1928
-2 | 0.2582 | 0.00452 | -0.1185 | 57.1239
-1.5 | 0.3177 | 0.00476 | -0.1191 | 66.7437
-1 | 0.3731 | 0.00559 | -0.119 | 66.7442
-0.5 | 0.4292 | 0.00632 | -0.1191 | 67.9114
0 | 0.4852 | 0.00702 | -0.1191 | 69.1168
0.5 | 0.5427 | 0.0075 | -0.1193 | 72.36
1 | 0.6 | 0.00792 | -0.1195 | 75.7576
1.5 | 0.6575 | 0.0083 | -0.1196 | 79.2169
2 | 0.7151 | 0.00866 | -0.1198 | 82.5751
2.5 | 0.7727 | 0.00897 | -0.1199 | 86.1427
3 | 0.8301 | 0.00928 | -0.12 | 89.4504
3.5 | 0.8871 | 0.0096 | -0.1199 | 92.4062
4 | 0.9438 | 0.00993 | -0.1198 | 95.0453
4.5 | 1.0005 | 0.01023 | -0.1197 | 97.8006
5 | 1.0565 | 0.01059 | -0.1196 | 99.7639
5.5 | 1.1124 | 0.01092 | -0.1193 | 101.8681
6 | 1.1673 | 0.01132 | -0.1189 | 103.1184
6.5 | 1.222 | 0.0117 | -0.1184 | 104.4444
7 | 1.2757 | 0.01216 | -0.1178 | 104.9095
7.5 | 1.3291 | 0.0126 | -0.1171 | 105.4841
8 | 1.3815 | 0.01311 | -0.1162 | 105.3776
8.5 | 1.4327 | 0.01368 | -0.1152 | 104.7295
9 | 1.4831 | 0.01425 | -0.1139 | 104.0772
9.5 | 1.5331 | 0.01482 | -0.1127 | 103.448
10 | 1.5809 | 0.01552 | -0.1111 | 101.8621
10.5 | 1.6277 | 0.01624 | -0.1092 | 100.2278
11 | 1.6738 | 0.01689 | -0.1073 | 99.1001
11.5 | 1.7181 | 0.01761 | -0.1051 | 97.5639
12 | 1.759 | 0.01842 | -0.1023 | 95.494
12.5 | 1.7954 | 0.01939 | -0.0988 | 92.5941
13 | 1.8256 | 0.02047 | -0.0942 | 89.1842
13.5 | 1.8548 | 0.02145 | -0.0895 | 86.4709
14 | 1.8847 | 0.02257 | -0.0853 | 83.5047
14.5 | 1.913 | 0.02385 | -0.0811 | 80.2096
15 | 1.939 | 0.02531 | -0.0768 | 76.61
15.5 | 1.963 | 0.02697 | -0.0726 | 72.7846
16 | 1.9842 | 0.0289 | -0.0684 | 68.6574
16.5 | 2.002 | 0.03118 | -0.0642 | 64.2078
17 | 2.0137 | 0.03405 | -0.0599 | 59.1395
17.5 | 2.0184 | 0.03767 | -0.0557 | 53.5811
18 | 2.0243 | 0.04142 | -0.0523 | 48.8725
18.5 | 2.0324 | 0.0452 | -0.0497 | 44.9646
19.5 | 2.0345 | 0.05516 | -0.0462 | 36.8836
20 | 2.026 | 0.06185 | -0.0458 | 32.7567

## 59. Re 3M Mach 0.10 (1)
BIGFOIL.COM POLAR EXPORT
sc20614
SC(2)-0614 |  |  |  | Cl Max: | 1.576 | at alpha= | 12.5 | deg
JavaFoil+Calcfoil stall+Eppler ext transition |  |  |  | L/D Max: | 65.582 | at alpha= | 11.5 | deg
Re: | 3000000 |  |  | Cd Min: | 0.01181 | at alpha= | -2.5 | deg
Mach: | 0.1 |  |  | Cl=0 at alpha= | -4.3667 | deg
|  |  |  | @ Cl=0.1, Cd= | 0.013349
|  |  |  | @ Cl=0.4, Cd= | 0.012313
|  |  |  | @ Cl=0.6, Cd= | 0.016178
alpha (deg) | Cl | Cd | Cm | Cl/Cd
-20 | -1.053 | 0.12154 | -0.065 | -8.667
-19.5 | -1.06 | 0.11075 | -0.067 | -9.567
-19 | -1.071 | 0.09523 | -0.071 | -11.243
-18.5 | -1.07 | 0.0879 | -0.073 | -12.177
-18 | -1.095 | 0.0646 | -0.079 | -16.951
-17.5 | -1.111 | 0.04885 | -0.084 | -22.739
-17 | -1.103 | 0.044 | -0.085 | -25.08
-16.5 | -1.092 | 0.03981 | -0.087 | -27.417
-16 | -1.076 | 0.03634 | -0.088 | -29.62
-15.5 | -1.059 | 0.03241 | -0.09 | -32.678
-15 | -1.033 | 0.03077 | -0.091 | -33.588
-14.5 | -1.007 | 0.02888 | -0.092 | -34.866
-14 | -0.976 | 0.02739 | -0.093 | -35.623
-13.5 | -0.942 | 0.02611 | -0.094 | -36.079
-13 | -0.906 | 0.02461 | -0.095 | -36.808
-12.5 | -0.866 | 0.02343 | -0.096 | -36.942
-12 | -0.822 | 0.02279 | -0.097 | -36.069
-11.5 | -0.778 | 0.02175 | -0.098 | -35.742
-11 | -0.731 | 0.02087 | -0.099 | -35.013
-10.5 | -0.682 | 0.02015 | -0.1 | -33.846
-10 | -0.632 | 0.01945 | -0.1 | -32.499
-9.5 | -0.581 | 0.01864 | -0.101 | -31.167
-9 | -0.528 | 0.01809 | -0.102 | -29.183
-8.5 | -0.474 | 0.01758 | -0.103 | -26.982
-8 | -0.419 | 0.01702 | -0.104 | -24.64
-7.5 | -0.363 | 0.01682 | -0.104 | -21.603
-7 | -0.307 | 0.01637 | -0.105 | -18.744
-6.5 | -0.25 | 0.01611 | -0.106 | -15.488
-6 | -0.192 | 0.01575 | -0.107 | -12.17
-5.5 | -0.133 | 0.01552 | -0.107 | -8.586
-5 | -0.075 | 0.0152 | -0.108 | -4.91
-4.5 | -0.016 | 0.0141 | -0.109 | -1.115
-4 | 0.044 | 0.01401 | -0.11 | 3.117
-3.5 | 0.105 | 0.01329 | -0.112 | 7.876
-3 | 0.168 | 0.01185 | -0.115 | 14.171
-2.5 | 0.229 | 0.01181 | -0.115 | 19.428
-2 | 0.291 | 0.01191 | -0.116 | 24.422
-1.5 | 0.352 | 0.01192 | -0.116 | 29.533
-1 | 0.413 | 0.01242 | -0.116 | 33.265
-0.5 | 0.474 | 0.01244 | -0.117 | 38.101
0 | 0.535 | 0.01555 | -0.117 | 34.394
0.5 | 0.595 | 0.0161 | -0.118 | 36.987
1 | 0.655 | 0.01704 | -0.118 | 38.476
1.5 | 0.715 | 0.01744 | -0.119 | 41.009
2 | 0.774 | 0.01794 | -0.119 | 43.151
2.5 | 0.833 | 0.01817 | -0.119 | 45.813
3 | 0.89 | 0.01851 | -0.12 | 48.087
3.5 | 0.946 | 0.01888 | -0.12 | 50.122
4 | 1.002 | 0.01913 | -0.12 | 52.373
4.5 | 1.056 | 0.01952 | -0.12 | 54.081
5 | 1.108 | 0.0199 | -0.121 | 55.715
5.5 | 1.16 | 0.02045 | -0.121 | 56.696
6 | 1.209 | 0.02103 | -0.121 | 57.498
6.5 | 1.257 | 0.0216 | -0.121 | 58.192
7 | 1.303 | 0.02227 | -0.121 | 58.494
7.5 | 1.346 | 0.02289 | -0.122 | 58.814
8 | 1.387 | 0.02325 | -0.122 | 59.681
8.5 | 1.426 | 0.02392 | -0.122 | 59.624
9 | 1.462 | 0.02472 | -0.122 | 59.125
9.5 | 1.493 | 0.02548 | -0.122 | 58.571
10 | 1.52 | 0.02646 | -0.122 | 57.451
10.5 | 1.538 | 0.02491 | -0.122 | 61.748
11 | 1.556 | 0.02611 | -0.122 | 59.59
11.5 | 1.566 | 0.02388 | -0.121 | 65.582
12 | 1.574 | 0.02663 | -0.121 | 59.125
12.5 | 1.576 | 0.02789 | -0.12 | 56.511
13 | 1.565 | 0.03077 | -0.119 | 50.873
13.5 | 1.553 | 0.03321 | -0.117 | 46.776
14 | 1.531 | 0.037 | -0.115 | 41.377
14.5 | 1.499 | 0.04327 | -0.112 | 34.643
15 | 1.396 | 0.07146 | -0.099 | 19.531
15.5 | 1.37 | 0.08088 | -0.096 | 16.942
16 | 1.337 | 0.09475 | -0.091 | 14.108
16.5 | 1.316 | 0.10294 | -0.089 | 12.787
17 | 1.294 | 0.11174 | -0.086 | 11.579
17.5 | 1.271 | 0.12031 | -0.084 | 10.566

## 60. Re 3M Mach 0.10 (2)
BIGFOIL.COM POLAR EXPORT
sc20614
SC(2)-0614 |  |  |  | Cl Max: | 2.0183 | at alpha= | 18.5 | deg
XFOIL ncrit=9 |  |  |  | L/D Max: | 104.928 | at alpha= | 8 | deg
Re: | 3000000 |  |  | Cd Min: | 0.07075 | at alpha= | 20 | deg
Mach: | 0.1 |  |  | Cl=0 at alpha= | -3.9456 | deg
|  |  |  | @ Cl=0.1, Cd= | 0.0051712
|  |  |  | @ Cl=0.4, Cd= | 0.0059463
|  |  |  | @ Cl=0.6, Cd= | 0.0079269
alpha (deg) | Cl | Cd | Cm | Cl/Cd
-20 | -1.5214 | 0.05147 | -0.0656 | -29.559
-19.5 | -1.5172 | 0.04615 | -0.0671 | -32.8754
-19 | -1.5076 | 0.04167 | -0.0681 | -36.1795
-18.5 | -1.4936 | 0.03777 | -0.0687 | -39.5446
-18 | -1.4757 | 0.03444 | -0.0689 | -42.8484
-17.5 | -1.4552 | 0.03153 | -0.0688 | -46.1529
-17 | -1.4318 | 0.02901 | -0.0684 | -49.3554
-16.5 | -1.4052 | 0.02684 | -0.0679 | -52.3547
-16 | -1.3836 | 0.02443 | -0.0668 | -56.6353
-15.5 | -1.3645 | 0.02239 | -0.0645 | -60.9424
-15 | -1.368 | 0.02085 | -0.0572 | -65.6115
-14.5 | -1.3219 | 0.01923 | -0.0588 | -68.7415
-14 | -1.2648 | 0.01783 | -0.0621 | -70.9366
-13.5 | -1.2044 | 0.01662 | -0.0656 | -72.4669
-13 | -1.1419 | 0.0153 | -0.0696 | -74.634
-12.5 | -1.08 | 0.01418 | -0.073 | -76.1636
-12 | -1.0163 | 0.01327 | -0.0763 | -76.5863
-11.5 | -0.9519 | 0.01234 | -0.0798 | -77.1394
-11 | -0.886 | 0.01153 | -0.0833 | -76.843
-10.5 | -0.8261 | 0.01086 | -0.0851 | -76.0681
-10 | -0.7651 | 0.01028 | -0.087 | -74.4261
-9.5 | -0.7042 | 0.00973 | -0.0888 | -72.3741
-9 | -0.6428 | 0.00926 | -0.0904 | -69.4168
-8.5 | -0.5809 | 0.00885 | -0.0921 | -65.6384
-8 | -0.5191 | 0.00851 | -0.0937 | -60.9988
-7.5 | -0.4561 | 0.00813 | -0.0955 | -56.1009
-7 | -0.3936 | 0.00784 | -0.0971 | -50.2041
-6 | -0.2672 | 0.00727 | -0.1005 | -36.7538
-5.5 | -0.2032 | 0.00697 | -0.1023 | -29.1535
-5 | -0.1389 | 0.00668 | -0.1043 | -20.7934
-4.5 | -0.0736 | 0.00632 | -0.1065 | -11.6456
-4 | -0.0073 | 0.00592 | -0.109 | -1.2331
-3.5 | 0.0598 | 0.0055 | -0.1117 | 10.8727
-3 | 0.1295 | 0.00493 | -0.1151 | 26.2677
-2.5 | 0.1977 | 0.00447 | -0.118 | 44.2282
-2 | 0.2593 | 0.00453 | -0.119 | 57.2406
-1.5 | 0.3192 | 0.00477 | -0.1196 | 66.9182
-1 | 0.3747 | 0.00562 | -0.1195 | 66.6726
-0.5 | 0.4313 | 0.00635 | -0.1196 | 67.9213
0 | 0.4876 | 0.00705 | -0.1196 | 69.1631
0.5 | 0.5454 | 0.00752 | -0.1198 | 72.5266
1 | 0.6031 | 0.00795 | -0.1199 | 75.8616
1.5 | 0.6609 | 0.00834 | -0.12 | 79.2446
2 | 0.7189 | 0.0087 | -0.1201 | 82.6322
2.5 | 0.777 | 0.009 | -0.1203 | 86.3333
3 | 0.8347 | 0.00932 | -0.1203 | 89.5601
3.5 | 0.8922 | 0.00964 | -0.1202 | 92.5519
4 | 0.9492 | 0.00999 | -0.1201 | 95.015
4.5 | 1.0063 | 0.01028 | -0.1199 | 97.8891
5 | 1.0627 | 0.01066 | -0.1197 | 99.6904
5.5 | 1.1192 | 0.01098 | -0.1194 | 101.9308
6 | 1.1744 | 0.01141 | -0.1189 | 102.9273
6.5 | 1.2296 | 0.01179 | -0.1183 | 104.2918
7 | 1.2838 | 0.01225 | -0.1176 | 104.8
7.5 | 1.3373 | 0.01275 | -0.1168 | 104.8863
8 | 1.3903 | 0.01325 | -0.1158 | 104.9283
8.5 | 1.4414 | 0.01388 | -0.1145 | 103.8473
9 | 1.4927 | 0.01442 | -0.1132 | 103.516
9.5 | 1.5427 | 0.01505 | -0.1117 | 102.505
10 | 1.5902 | 0.01584 | -0.1098 | 100.3914
10.5 | 1.6381 | 0.01648 | -0.1079 | 99.3993
11 | 1.684 | 0.01719 | -0.1057 | 97.9639
11.5 | 1.7275 | 0.01797 | -0.1031 | 96.1324
12 | 1.7672 | 0.01887 | -0.0999 | 93.6513
12.5 | 1.8004 | 0.02004 | -0.0955 | 89.8403
13 | 1.8301 | 0.02098 | -0.0905 | 87.2307
13.5 | 1.8607 | 0.02208 | -0.086 | 84.2708
14 | 1.89 | 0.02334 | -0.0816 | 80.9769
14.5 | 1.9176 | 0.02477 | -0.0772 | 77.4162
15 | 1.9429 | 0.02641 | -0.0727 | 73.5668
15.5 | 1.9649 | 0.02833 | -0.0683 | 69.3576
16 | 1.9836 | 0.03061 | -0.0639 | 64.8024
16.5 | 1.9963 | 0.03345 | -0.0593 | 59.6801
17 | 1.9996 | 0.03724 | -0.0548 | 53.695
17.5 | 2.0074 | 0.04088 | -0.0512 | 49.1047
18 | 2.015 | 0.0448 | -0.0484 | 44.9777
18.5 | 2.0183 | 0.04941 | -0.0461 | 40.848
19 | 2.0159 | 0.05506 | -0.0446 | 36.6128
19.5 | 2.0064 | 0.06202 | -0.0442 | 32.3509
20 | 1.9883 | 0.07075 | -0.0455 | 28.1032

## 61. Re 3M Mach 0.25 (1)
BIGFOIL.COM POLAR EXPORT
sc20614
SC(2)-0614 |  |  |  | Cl Max: | 1.494 | at alpha= | 10.5 | deg
JavaFoil+Calcfoil stall+Eppler ext transition |  |  |  | L/D Max: | 59.31 | at alpha= | 10.5 | deg
Re: | 3000000 |  |  | Cd Min: | 0.0119 | at alpha= | -2.5 | deg
Mach: | 0.25 |  |  | Cl=0 at alpha= | -4.3689 | deg
|  |  |  | @ Cl=0.1, Cd= | 0.014122
|  |  |  | @ Cl=0.4, Cd= | 0.012291
|  |  |  | @ Cl=0.6, Cd= | 0.016228
alpha (deg) | Cl | Cd | Cm | Cl/Cd
-20 | -0.828 | 0.15962 | -0.056 | -5.19
-19.5 | -0.855 | 0.14893 | -0.058 | -5.741
-19 | -0.876 | 0.14076 | -0.059 | -6.223
-18.5 | -0.898 | 0.12758 | -0.063 | -7.036
-18 | -0.912 | 0.11899 | -0.065 | -7.665
-17.5 | -0.926 | 0.10805 | -0.068 | -8.573
-17 | -0.942 | 0.09312 | -0.073 | -10.116
-16.5 | -0.958 | 0.07779 | -0.078 | -12.31
-16 | -1.002 | 0.04796 | -0.087 | -20.899
-15.5 | -1.004 | 0.04071 | -0.09 | -24.65
-15 | -0.996 | 0.03592 | -0.092 | -27.734
-14.5 | -0.98 | 0.03318 | -0.093 | -29.543
-14 | -0.96 | 0.02999 | -0.095 | -32.019
-13.5 | -0.935 | 0.02795 | -0.096 | -33.444
-13 | -0.903 | 0.02649 | -0.097 | -34.087
-12.5 | -0.869 | 0.02455 | -0.098 | -35.398
-12 | -0.828 | 0.02411 | -0.099 | -34.333
-11.5 | -0.785 | 0.02307 | -0.1 | -34.002
-11 | -0.74 | 0.02178 | -0.101 | -33.997
-10.5 | -0.693 | 0.02093 | -0.102 | -33.105
-10 | -0.643 | 0.02007 | -0.103 | -32.055
-9.5 | -0.592 | 0.01925 | -0.104 | -30.758
-9 | -0.539 | 0.0186 | -0.105 | -28.992
-8.5 | -0.485 | 0.01812 | -0.106 | -26.741
-8 | -0.429 | 0.01754 | -0.106 | -24.436
-7.5 | -0.372 | 0.01708 | -0.107 | -21.803
-7 | -0.314 | 0.01665 | -0.108 | -18.884
-6.5 | -0.256 | 0.01639 | -0.109 | -15.601
-6 | -0.196 | 0.01602 | -0.109 | -12.263
-5.5 | -0.137 | 0.01573 | -0.11 | -8.692
-5 | -0.077 | 0.01539 | -0.111 | -4.974
-4.5 | -0.016 | 0.01378 | -0.112 | -1.168
-4 | 0.045 | 0.01396 | -0.112 | 3.204
-3.5 | 0.106 | 0.01414 | -0.113 | 7.487
-3 | 0.173 | 0.0121 | -0.118 | 14.263
-2.5 | 0.236 | 0.0119 | -0.118 | 19.814
-2 | 0.299 | 0.01198 | -0.119 | 24.946
-1.5 | 0.362 | 0.01202 | -0.119 | 30.096
-1 | 0.425 | 0.01247 | -0.12 | 34.051
-0.5 | 0.487 | 0.01435 | -0.12 | 33.935
0 | 0.549 | 0.01605 | -0.121 | 34.239
0.5 | 0.612 | 0.01627 | -0.121 | 37.586
1 | 0.673 | 0.01726 | -0.121 | 38.997
1.5 | 0.734 | 0.01782 | -0.122 | 41.2
2 | 0.795 | 0.01828 | -0.122 | 43.481
2.5 | 0.854 | 0.01849 | -0.122 | 46.217
3 | 0.913 | 0.01887 | -0.123 | 48.377
3.5 | 0.97 | 0.01926 | -0.123 | 50.354
4 | 1.026 | 0.01966 | -0.123 | 52.183
4.5 | 1.08 | 0.02 | -0.124 | 54.003
5 | 1.133 | 0.02038 | -0.124 | 55.583
5.5 | 1.183 | 0.02114 | -0.124 | 55.985
6 | 1.232 | 0.02174 | -0.124 | 56.662
6.5 | 1.277 | 0.02249 | -0.125 | 56.804
7 | 1.321 | 0.02315 | -0.125 | 57.037
7.5 | 1.361 | 0.02399 | -0.125 | 56.711
8 | 1.397 | 0.02476 | -0.125 | 56.448
8.5 | 1.431 | 0.02505 | -0.125 | 57.116
9 | 1.459 | 0.02614 | -0.125 | 55.833
9.5 | 1.481 | 0.02727 | -0.125 | 54.292
10 | 1.489 | 0.026 | -0.125 | 57.292
10.5 | 1.494 | 0.0252 | -0.124 | 59.31
11 | 1.491 | 0.02717 | -0.124 | 54.857
11.5 | 1.479 | 0.02902 | -0.123 | 50.944
12 | 1.449 | 0.03228 | -0.12 | 44.88
12.5 | 1.399 | 0.03835 | -0.116 | 36.469
13 | 1.277 | 0.06571 | -0.1 | 19.432
13.5 | 1.222 | 0.08234 | -0.092 | 14.836
14 | 1.185 | 0.09252 | -0.087 | 12.805
14.5 | 1.151 | 0.099 | -0.086 | 11.625
15 | 1.112 | 0.10697 | -0.083 | 10.393
15.5 | 1.07 | 0.11474 | -0.081 | 9.327

## 62. Re 3M Mach 0.25 (2)
BIGFOIL.COM POLAR EXPORT
sc20614
SC(2)-0614 |  |  |  | Cl Max: | 1.9236 | at alpha= | 15 | deg
XFOIL ncrit=9 |  |  |  | L/D Max: | 103.274 | at alpha= | 6.5 | deg
Re: | 3000000 |  |  | Cd Min: | 0.19753 | at alpha= | 20 | deg
Mach: | 0.25 |  |  | Cl=0 at alpha= | -3.8994 | deg
|  |  |  | @ Cl=0.1, Cd= | 0.0052886
|  |  |  | @ Cl=0.4, Cd= | 0.0059721
|  |  |  | @ Cl=0.6, Cd= | 0.0079738
alpha (deg) | Cl | Cd | Cm | Cl/Cd
-20 | -1.2587 | 0.10012 | -0.0511 | -12.5719
-19.5 | -1.3328 | 0.08188 | -0.0615 | -16.2775
-19 | -1.3762 | 0.06867 | -0.0686 | -20.0408
-18.5 | -1.3997 | 0.05873 | -0.0733 | -23.8328
-18 | -1.4084 | 0.05118 | -0.076 | -27.5186
-17.5 | -1.4079 | 0.04502 | -0.0777 | -31.2728
-17 | -1.4002 | 0.03995 | -0.0785 | -35.0488
-16.5 | -1.3863 | 0.03575 | -0.0786 | -38.7776
-16 | -1.3672 | 0.03228 | -0.0781 | -42.3544
-15.5 | -1.3459 | 0.02928 | -0.0771 | -45.9665
-15 | -1.327 | 0.02641 | -0.0754 | -50.2461
-14.5 | -1.3169 | 0.02384 | -0.0717 | -55.2391
-14 | -1.3045 | 0.02188 | -0.0671 | -59.6207
-13.5 | -1.2549 | 0.01992 | -0.0687 | -62.997
-13 | -1.1965 | 0.0182 | -0.0713 | -65.7418
-12.5 | -1.1321 | 0.01675 | -0.0746 | -67.5881
-12 | -1.0715 | 0.01519 | -0.0773 | -70.5398
-11.5 | -1.0061 | 0.014 | -0.0803 | -71.8643
-11 | -0.9393 | 0.01301 | -0.0831 | -72.1983
-10.5 | -0.8768 | 0.01197 | -0.0852 | -73.2498
-10 | -0.8112 | 0.01118 | -0.0875 | -72.5581
-9.5 | -0.746 | 0.01043 | -0.0896 | -71.5244
-9 | -0.6807 | 0.00983 | -0.0915 | -69.2472
-8.5 | -0.6153 | 0.00931 | -0.0932 | -66.0902
-8 | -0.5495 | 0.00886 | -0.095 | -62.0203
-7.5 | -0.4839 | 0.00848 | -0.0966 | -57.0637
-7 | -0.4175 | 0.00811 | -0.0984 | -51.4797
-6.5 | -0.3514 | 0.00778 | -0.1002 | -45.1671
-6 | -0.2848 | 0.00746 | -0.102 | -38.1769
-5 | -0.151 | 0.00685 | -0.1059 | -22.0438
-4.5 | -0.0833 | 0.00652 | -0.1081 | -12.7761
-4 | -0.0144 | 0.00612 | -0.1106 | -2.3529
-3 | 0.1287 | 0.00508 | -0.1173 | 25.3346
-2.5 | 0.2013 | 0.00452 | -0.1208 | 44.5354
-2 | 0.2653 | 0.00457 | -0.1219 | 58.0525
-1.5 | 0.3273 | 0.00481 | -0.1225 | 68.0457
-1 | 0.3838 | 0.00577 | -0.1221 | 66.5165
-0.5 | 0.4423 | 0.0065 | -0.1222 | 68.0462
0 | 0.5002 | 0.00721 | -0.1221 | 69.3759
0.5 | 0.56 | 0.0077 | -0.1222 | 72.7273
1 | 0.6199 | 0.00811 | -0.1223 | 76.4365
1.5 | 0.6797 | 0.00852 | -0.1222 | 79.777
2 | 0.7398 | 0.00887 | -0.1222 | 83.4047
2.5 | 0.8 | 0.00921 | -0.1222 | 86.8621
3.5 | 0.92 | 0.00986 | -0.1217 | 93.3063
4 | 0.9795 | 0.01021 | -0.1213 | 95.9354
4.5 | 1.0385 | 0.0106 | -0.1208 | 97.9717
5 | 1.0977 | 0.01096 | -0.1202 | 100.1551
5.5 | 1.1559 | 0.0114 | -0.1194 | 101.3947
6 | 1.2141 | 0.01181 | -0.1186 | 102.8027
6.5 | 1.2713 | 0.01231 | -0.1174 | 103.2738
7 | 1.3274 | 0.01288 | -0.116 | 103.059
7.5 | 1.3833 | 0.01345 | -0.1145 | 102.8476
8 | 1.4378 | 0.01412 | -0.1126 | 101.8272
8.5 | 1.4916 | 0.01478 | -0.1106 | 100.9202
9 | 1.5428 | 0.01561 | -0.108 | 98.8341
9.5 | 1.5938 | 0.0164 | -0.1054 | 97.1829
10 | 1.6431 | 0.01723 | -0.1023 | 95.3627
10.5 | 1.6886 | 0.01816 | -0.0986 | 92.9846
11 | 1.7293 | 0.01927 | -0.0941 | 89.7405
11.5 | 1.7589 | 0.02066 | -0.0878 | 85.1355
12 | 1.7925 | 0.02191 | -0.0823 | 81.812
12.5 | 1.8244 | 0.02337 | -0.0768 | 78.0659
13 | 1.8532 | 0.02512 | -0.0712 | 73.7739
13.5 | 1.8787 | 0.02716 | -0.0656 | 69.1716
14 | 1.9002 | 0.02959 | -0.0601 | 64.2176
14.5 | 1.9165 | 0.03254 | -0.0547 | 58.8967
15 | 1.9236 | 0.03641 | -0.0494 | 52.8316
15.5 | 1.9146 | 0.04189 | -0.0444 | 45.7054
16 | 1.9136 | 0.04722 | -0.041 | 40.5252
16.5 | 1.9047 | 0.05391 | -0.039 | 35.3311
17 | 1.8862 | 0.06248 | -0.039 | 30.1889
17.5 | 1.853 | 0.07406 | -0.0421 | 25.0203
18 | 1.7958 | 0.09061 | -0.0501 | 19.819
18.5 | 1.6919 | 0.1159 | -0.0652 | 14.5979
19 | 1.5321 | 0.15212 | -0.0902 | 10.0717
19.5 | 1.4438 | 0.17845 | -0.1106 | 8.0908
20 | 1.3995 | 0.19753 | -0.1259 | 7.085

## 63. Re 3M Mach 0.50 (1)
BIGFOIL.COM POLAR EXPORT
sc20614
SC(2)-0614 |  |  |  | Cl Max: | 1.343 | at alpha= | 20 | deg
JavaFoil+Calcfoil stall+Eppler ext transition |  |  |  | L/D Max: | 50.863 | at alpha= | 4.5 | deg
Re: | 3000000 |  |  | Cd Min: | 0.01289 | at alpha= | -2.5 | deg
Mach: | 0.5 |  |  | Cl=0 at alpha= | -4.3677 | deg
|  |  |  | @ Cl=0.1, Cd= | 0.015083
|  |  |  | @ Cl=0.4, Cd= | 0.013592
|  |  |  | @ Cl=0.6, Cd= | 0.016889
alpha (deg) | Cl | Cd | Cm | Cl/Cd
-20 | -0.875 | 0.16844 | -0.06 | -5.192
-19.5 | -0.847 | 0.17156 | -0.06 | -4.937
-19 | -0.818 | 0.16293 | -0.059 | -5.023
-18.5 | -0.791 | 0.15731 | -0.059 | -5.029
-18 | -0.764 | 0.1541 | -0.061 | -4.959
-17.5 | -0.735 | 0.14704 | -0.059 | -4.997
-17 | -0.707 | 0.14559 | -0.059 | -4.857
-16.5 | -0.68 | 0.13625 | -0.059 | -4.989
-16 | -0.652 | 0.138 | -0.06 | -4.726
-15.5 | -0.623 | 0.13431 | -0.058 | -4.642
-15 | -0.596 | 0.12662 | -0.058 | -4.704
-14.5 | -0.568 | 0.12238 | -0.059 | -4.642
-14 | -0.541 | 0.11556 | -0.06 | -4.677
-13.5 | -0.512 | 0.10996 | -0.057 | -4.652
-13 | -0.484 | 0.10596 | -0.057 | -4.566
-12.5 | -0.457 | 0.10083 | -0.061 | -4.534
-12 | -0.428 | 0.09472 | -0.059 | -4.523
-11.5 | -0.405 | 0.0787 | -0.072 | -5.152
-11 | -0.667 | 0.03049 | -0.11 | -21.859
-10.5 | -0.676 | 0.02736 | -0.112 | -24.689
-10 | -0.655 | 0.02487 | -0.113 | -26.343
-9.5 | -0.62 | 0.02292 | -0.115 | -27.041
-9 | -0.574 | 0.02177 | -0.116 | -26.361
-8.5 | -0.523 | 0.02054 | -0.117 | -25.455
-8 | -0.467 | 0.0197 | -0.118 | -23.688
-7.5 | -0.407 | 0.01886 | -0.119 | -21.593
-7 | -0.346 | 0.01826 | -0.12 | -18.923
-6.5 | -0.282 | 0.01773 | -0.121 | -15.914
-6 | -0.217 | 0.01726 | -0.121 | -12.59
-5.5 | -0.151 | 0.01685 | -0.122 | -8.982
-5 | -0.085 | 0.01652 | -0.123 | -5.134
-4.5 | -0.018 | 0.01613 | -0.124 | -1.107
-4 | 0.05 | 0.01521 | -0.125 | 3.262
-3.5 | 0.117 | 0.01504 | -0.125 | 7.803
-3 | 0.186 | 0.01336 | -0.127 | 13.96
-2.5 | 0.257 | 0.01289 | -0.129 | 19.903
-2 | 0.326 | 0.01301 | -0.129 | 25.048
-1.5 | 0.396 | 0.01359 | -0.13 | 29.143
-1 | 0.466 | 0.01363 | -0.132 | 34.225
-0.5 | 0.544 | 0.01637 | -0.134 | 33.201
0 | 0.613 | 0.01701 | -0.135 | 36.056
0.5 | 0.682 | 0.01807 | -0.135 | 37.739
1 | 0.75 | 0.01878 | -0.136 | 39.942
1.5 | 0.817 | 0.01927 | -0.136 | 42.405
2 | 0.883 | 0.01977 | -0.137 | 44.669
2.5 | 0.947 | 0.02038 | -0.137 | 46.451
3 | 1.008 | 0.02085 | -0.137 | 48.325
3.5 | 1.065 | 0.02138 | -0.138 | 49.821
4 | 1.118 | 0.0221 | -0.138 | 50.598
4.5 | 1.165 | 0.02291 | -0.138 | 50.863
5 | 1.204 | 0.0243 | -0.139 | 49.552
5.5 | 1.23 | 0.02545 | -0.139 | 48.348
6 | 1.238 | 0.02704 | -0.139 | 45.783
6.5 | 1.204 | 0.02664 | -0.139 | 45.185
7 | 1.034 | 0.02788 | -0.135 | 37.101
7.5 | 0.663 | 0.06887 | -0.071 | 9.631
8 | 0.692 | 0.07524 | -0.073 | 9.192
8.5 | 0.717 | 0.07865 | -0.069 | 9.117
9 | 0.744 | 0.08098 | -0.069 | 9.189
9.5 | 0.773 | 0.08832 | -0.073 | 8.756
10 | 0.8 | 0.08694 | -0.073 | 9.204
10.5 | 0.827 | 0.09088 | -0.073 | 9.103
11 | 0.854 | 0.09836 | -0.073 | 8.687
11.5 | 0.883 | 0.09917 | -0.076 | 8.906
12 | 0.91 | 0.10396 | -0.076 | 8.754
12.5 | 0.937 | 0.10697 | -0.076 | 8.758
13 | 0.964 | 0.111 | -0.077 | 8.686
13.5 | 0.992 | 0.11347 | -0.079 | 8.747
14 | 1.019 | 0.11826 | -0.079 | 8.618
14.5 | 1.047 | 0.12476 | -0.08 | 8.391
15 | 1.075 | 0.1271 | -0.081 | 8.455
15.5 | 1.101 | 0.13218 | -0.081 | 8.329
16 | 1.127 | 0.13441 | -0.081 | 8.387
16.5 | 1.155 | 0.14112 | -0.083 | 8.185
17 | 1.182 | 0.15221 | -0.083 | 7.765
17.5 | 1.208 | 0.15657 | -0.083 | 7.715
18 | 1.235 | 0.16077 | -0.084 | 7.684
18.5 | 1.263 | 0.16366 | -0.085 | 7.714
19 | 1.288 | 0.16636 | -0.084 | 7.745
19.5 | 1.316 | 0.17094 | -0.085 | 7.697
20 | 1.343 | 0.17652 | -0.086 | 7.606

## 64. Re 3M Mach 0.50 (2)
BIGFOIL.COM POLAR EXPORT
sc20614
SC(2)-0614 |  |  |  | Cl Max: | 1.4915 | at alpha= | 7.5 | deg
XFOIL ncrit=9 |  |  |  | L/D Max: | 97.2109 | at alpha= | 5 | deg
Re: | 3000000 |  |  | Cd Min: | 0.14816 | at alpha= | -16 | deg
Mach: | 0.5 |  |  | Cl=0 at alpha= | -3.6807 | deg
|  |  |  | @ Cl=0.1, Cd= | 0.0059674
|  |  |  | @ Cl=0.4, Cd= | 0.0058707
|  |  |  | @ Cl=0.6, Cd= | 0.0082119
alpha (deg) | Cl | Cd | Cm | Cl/Cd
-16 | -0.6963 | 0.14816 | -0.0337 | -4.6996
-15.5 | -0.71 | 0.13592 | -0.0408 | -5.2237
-15 | -0.7426 | 0.12142 | -0.0495 | -6.116
-14.5 | -0.7848 | 0.10673 | -0.0585 | -7.3531
-14 | -0.8307 | 0.09249 | -0.0671 | -8.9815
-13.5 | -0.8773 | 0.07868 | -0.075 | -11.1502
-13 | -0.9119 | 0.06619 | -0.082 | -13.777
-12.5 | -0.9437 | 0.05519 | -0.0875 | -17.0991
-12 | -0.9777 | 0.04638 | -0.089 | -21.0802
-11.5 | -0.9963 | 0.03662 | -0.0948 | -27.2064
-11 | -0.9993 | 0.0286 | -0.0988 | -34.9406
-10.5 | -0.9801 | 0.0229 | -0.1003 | -42.7991
-10 | -0.9461 | 0.01925 | -0.0989 | -49.1481
-9.5 | -0.9103 | 0.01678 | -0.0953 | -54.2491
-9 | -0.8523 | 0.01488 | -0.0942 | -57.2782
-8.5 | -0.7832 | 0.01337 | -0.0945 | -58.5789
-8 | -0.7082 | 0.01206 | -0.0958 | -58.7231
-7.5 | -0.6288 | 0.01102 | -0.0977 | -57.0599
-7 | -0.5466 | 0.01015 | -0.1001 | -53.8522
-6.5 | -0.4637 | 0.00942 | -0.1028 | -49.2251
-6 | -0.3797 | 0.00876 | -0.1058 | -43.3447
-5.5 | -0.2978 | 0.00826 | -0.1084 | -36.0533
-5 | -0.2162 | 0.0078 | -0.111 | -27.7179
-4 | -0.053 | 0.00696 | -0.1167 | -7.6149
-3.5 | 0.03 | 0.00648 | -0.1202 | 4.6296
-3 | 0.1174 | 0.00584 | -0.125 | 20.1027
-2.5 | 0.2087 | 0.00504 | -0.131 | 41.4087
-2 | 0.2905 | 0.00472 | -0.1342 | 61.5466
-1.5 | 0.3609 | 0.00509 | -0.1345 | 70.9037
-1 | 0.4225 | 0.00632 | -0.1334 | 66.8513
-0.5 | 0.4869 | 0.00721 | -0.1327 | 67.5312
0 | 0.5536 | 0.00788 | -0.1322 | 70.2538
0.5 | 0.6221 | 0.00837 | -0.1317 | 74.325
1 | 0.6909 | 0.00883 | -0.1312 | 78.2446
1.5 | 0.7602 | 0.00924 | -0.1304 | 82.2727
2 | 0.8297 | 0.00965 | -0.1295 | 85.9793
2.5 | 0.8994 | 0.01007 | -0.1283 | 89.3148
3 | 0.969 | 0.01052 | -0.1269 | 92.1103
3.5 | 1.0386 | 0.011 | -0.1251 | 94.4182
4 | 1.1081 | 0.01151 | -0.1229 | 96.2728
4.5 | 1.1767 | 0.01211 | -0.1201 | 97.1676
5 | 1.2443 | 0.0128 | -0.1168 | 97.2109
5.5 | 1.3101 | 0.01364 | -0.1126 | 96.0484
6 | 1.3738 | 0.01462 | -0.1077 | 93.9672
6.5 | 1.4311 | 0.01596 | -0.1014 | 89.6679
7 | 1.4745 | 0.01803 | -0.0928 | 81.7804
7.5 | 1.4915 | 0.02133 | -0.0813 | 69.925
8 | 1.4875 | 0.02654 | -0.0696 | 56.0475
8.5 | 1.4633 | 0.03316 | -0.0591 | 44.1285
9 | 1.4293 | 0.04105 | -0.0517 | 34.8185
9.5 | 1.3837 | 0.05114 | -0.0488 | 27.0571
10 | 1.3351 | 0.06377 | -0.0519 | 20.9362
10.5 | 1.295 | 0.07916 | -0.0616 | 16.3593
11 | 1.2566 | 0.09678 | -0.0728 | 12.9841
11.5 | 1.2143 | 0.11293 | -0.082 | 10.7527
12 | 1.1766 | 0.12871 | -0.0919 | 9.1415
12.5 | 1.1459 | 0.14436 | -0.1024 | 7.9378

## 65. Re 4M Mach 0.00 (1)
BIGFOIL.COM POLAR EXPORT
sc20614
SC(2)-0614 |  |  |  | Cl Max: | 1.598 | at alpha= | 12.5 | deg
JavaFoil+Calcfoil stall+Eppler ext transition |  |  |  | L/D Max: | 67.653 | at alpha= | 12 | deg
Re: | 4000000 |  |  | Cd Min: | 0.0118 | at alpha= | -2.5 | deg
Mach: | 0 |  |  | Cl=0 at alpha= | -4.3644 | deg
|  |  |  | @ Cl=0.1, Cd= | 0.013795
|  |  |  | @ Cl=0.4, Cd= | 0.01338
|  |  |  | @ Cl=0.6, Cd= | 0.015723
alpha (deg) | Cl | Cd | Cm | Cl/Cd
-20 | -1.104 | 0.09719 | -0.07 | -11.354
-19.5 | -1.114 | 0.08336 | -0.073 | -13.366
-19 | -1.129 | 0.06833 | -0.077 | -16.517
-18.5 | -1.146 | 0.05173 | -0.081 | -22.159
-18 | -1.144 | 0.04573 | -0.083 | -25.017
-17.5 | -1.133 | 0.04286 | -0.084 | -26.43
-17 | -1.124 | 0.03817 | -0.086 | -29.435
-16.5 | -1.107 | 0.03576 | -0.087 | -30.959
-16 | -1.088 | 0.03319 | -0.089 | -32.781
-15.5 | -1.067 | 0.03028 | -0.09 | -35.237
-15 | -1.04 | 0.0287 | -0.091 | -36.255
-14.5 | -1.01 | 0.02739 | -0.092 | -36.896
-14 | -0.98 | 0.0256 | -0.093 | -38.259
-13.5 | -0.944 | 0.02452 | -0.094 | -38.495
-13 | -0.906 | 0.02344 | -0.095 | -38.673
-12.5 | -0.866 | 0.02232 | -0.096 | -38.811
-12 | -0.822 | 0.02166 | -0.097 | -37.967
-11.5 | -0.777 | 0.02083 | -0.098 | -37.289
-11 | -0.729 | 0.02011 | -0.098 | -36.276
-10.5 | -0.681 | 0.01929 | -0.099 | -35.305
-10 | -0.631 | 0.01864 | -0.1 | -33.839
-9.5 | -0.579 | 0.01812 | -0.101 | -31.979
-9 | -0.527 | 0.01747 | -0.102 | -30.169
-8.5 | -0.473 | 0.01698 | -0.103 | -27.86
-8 | -0.418 | 0.01655 | -0.103 | -25.263
-7.5 | -0.362 | 0.0163 | -0.104 | -22.226
-7 | -0.306 | 0.01586 | -0.105 | -19.288
-6.5 | -0.249 | 0.01555 | -0.106 | -15.99
-6 | -0.191 | 0.0153 | -0.106 | -12.486
-5.5 | -0.133 | 0.01408 | -0.107 | -9.431
-5 | -0.074 | 0.01453 | -0.108 | -5.126
-4.5 | -0.016 | 0.01415 | -0.109 | -1.107
-4 | 0.043 | 0.01389 | -0.109 | 3.132
-3.5 | 0.103 | 0.01379 | -0.11 | 7.458
-3 | 0.167 | 0.01223 | -0.114 | 13.662
-2.5 | 0.228 | 0.0118 | -0.114 | 19.342
-2 | 0.289 | 0.01203 | -0.115 | 24.071
-1.5 | 0.35 | 0.01206 | -0.115 | 29.049
-1 | 0.411 | 0.01367 | -0.116 | 30.082
-0.5 | 0.472 | 0.01477 | -0.116 | 31.948
0 | 0.532 | 0.01538 | -0.117 | 34.598
0.5 | 0.592 | 0.01561 | -0.117 | 37.943
1 | 0.652 | 0.01646 | -0.118 | 39.638
1.5 | 0.712 | 0.01691 | -0.118 | 42.086
2 | 0.771 | 0.01737 | -0.118 | 44.365
2.5 | 0.829 | 0.01775 | -0.119 | 46.688
3 | 0.886 | 0.01803 | -0.119 | 49.12
3.5 | 0.942 | 0.01811 | -0.119 | 52.03
4 | 0.997 | 0.0185 | -0.12 | 53.891
4.5 | 1.051 | 0.01887 | -0.12 | 55.703
5 | 1.104 | 0.01921 | -0.12 | 57.472
5.5 | 1.155 | 0.01965 | -0.12 | 58.791
6 | 1.205 | 0.02029 | -0.12 | 59.388
6.5 | 1.253 | 0.02073 | -0.121 | 60.417
7 | 1.299 | 0.02138 | -0.121 | 60.746
7.5 | 1.343 | 0.02197 | -0.121 | 61.121
8 | 1.385 | 0.0222 | -0.121 | 62.36
8.5 | 1.424 | 0.02287 | -0.121 | 62.278
9 | 1.461 | 0.02357 | -0.121 | 61.97
9.5 | 1.493 | 0.02403 | -0.121 | 62.104
10 | 1.522 | 0.02502 | -0.122 | 60.804
10.5 | 1.547 | 0.02583 | -0.122 | 59.91
11 | 1.564 | 0.02457 | -0.121 | 63.629
11.5 | 1.58 | 0.02553 | -0.121 | 61.89
12 | 1.589 | 0.02349 | -0.12 | 67.653
12.5 | 1.598 | 0.0244 | -0.12 | 65.518
13 | 1.597 | 0.02774 | -0.119 | 57.557
13.5 | 1.59 | 0.02981 | -0.118 | 53.347
14 | 1.576 | 0.03244 | -0.117 | 48.58
14.5 | 1.571 | 0.0335 | -0.116 | 46.904
15 | 1.526 | 0.04196 | -0.112 | 36.376
15.5 | 1.483 | 0.05185 | -0.108 | 28.608
16 | 1.43 | 0.06733 | -0.102 | 21.237
16.5 | 1.389 | 0.08225 | -0.096 | 16.89
17 | 1.347 | 0.10109 | -0.09 | 13.327
17.5 | 1.323 | 0.11192 | -0.087 | 11.817

## 66. Re 4M Mach 0.00 (2)
BIGFOIL.COM POLAR EXPORT
sc20614
SC(2)-0614 |  |  |  | Cl Max: | 2.1158 | at alpha= | 19.5 | deg
XFOIL ncrit=9 |  |  |  | L/D Max: | 112.01 | at alpha= | 7.5 | deg
Re: | 4000000 |  |  | Cd Min: | 0.05142 | at alpha= | 20 | deg
Mach: | 0 |  |  | Cl=0 at alpha= | -3.9537 | deg
|  |  |  | @ Cl=0.1, Cd= | 0.0052286
|  |  |  | @ Cl=0.4, Cd= | 0.0061168
|  |  |  | @ Cl=0.6, Cd= | 0.0075795
alpha (deg) | Cl | Cd | Cm | Cl/Cd
-20 | -1.5788 | 0.04285 | -0.0652 | -36.8448
-19.5 | -1.5709 | 0.03842 | -0.066 | -40.8876
-19 | -1.5597 | 0.03453 | -0.0664 | -45.1694
-18.5 | -1.5422 | 0.03141 | -0.0664 | -49.099
-18 | -1.5208 | 0.0288 | -0.0662 | -52.8056
-17.5 | -1.4961 | 0.02654 | -0.0658 | -56.3715
-17 | -1.4689 | 0.02454 | -0.0653 | -59.8574
-16.5 | -1.4407 | 0.02274 | -0.0645 | -63.3553
-16 | -1.4167 | 0.02114 | -0.0624 | -67.0151
-15.5 | -1.4132 | 0.01981 | -0.0562 | -71.3377
-15 | -1.3608 | 0.01829 | -0.059 | -74.4013
-14.5 | -1.3056 | 0.01679 | -0.0624 | -77.7606
-14 | -1.2463 | 0.01557 | -0.066 | -80.045
-13.5 | -1.1841 | 0.01454 | -0.0697 | -81.4374
-13 | -1.1215 | 0.01364 | -0.0732 | -82.2214
-12.5 | -1.0611 | 0.01268 | -0.0762 | -83.683
-12 | -0.9984 | 0.01183 | -0.0794 | -84.3956
-11.5 | -0.936 | 0.01118 | -0.0822 | -83.7209
-11 | -0.8774 | 0.01053 | -0.0839 | -83.3238
-10.5 | -0.8176 | 0.01 | -0.0856 | -81.76
-10 | -0.7573 | 0.00947 | -0.0874 | -79.9683
-9.5 | -0.6965 | 0.00901 | -0.0892 | -77.303
-9 | -0.6351 | 0.0086 | -0.0909 | -73.8488
-8.5 | -0.5737 | 0.00826 | -0.0925 | -69.4552
-8 | -0.5116 | 0.00791 | -0.0943 | -64.6776
-7.5 | -0.4495 | 0.00763 | -0.0959 | -58.9122
-7 | -0.3872 | 0.00736 | -0.0976 | -52.6087
-6.5 | -0.3244 | 0.00709 | -0.0993 | -45.7546
-6 | -0.2617 | 0.00684 | -0.1009 | -38.2602
-5.5 | -0.1985 | 0.0066 | -0.1026 | -30.0758
-4.5 | -0.0708 | 0.00606 | -0.1064 | -11.6832
-3.5 | 0.0588 | 0.00548 | -0.1107 | 10.7299
-3 | 0.126 | 0.00507 | -0.1135 | 24.8521
-2.5 | 0.1932 | 0.0047 | -0.1163 | 41.1064
-2 | 0.2577 | 0.00458 | -0.1184 | 56.2664
-1.5 | 0.3152 | 0.00525 | -0.1189 | 60.0381
-1 | 0.3727 | 0.00585 | -0.1193 | 63.7094
-0.5 | 0.43 | 0.00641 | -0.1195 | 67.0827
0 | 0.4877 | 0.0069 | -0.1198 | 70.6812
0.5 | 0.5455 | 0.0073 | -0.12 | 74.726
1 | 0.604 | 0.0076 | -0.1204 | 79.4737
1.5 | 0.6618 | 0.00796 | -0.1206 | 83.1407
2 | 0.7195 | 0.00827 | -0.1207 | 87.0012
2.5 | 0.7772 | 0.00858 | -0.1208 | 90.5828
3 | 0.8349 | 0.00886 | -0.121 | 94.2325
3.5 | 0.8926 | 0.00912 | -0.1211 | 97.8728
4 | 0.9499 | 0.0094 | -0.1211 | 101.0532
4.5 | 1.0066 | 0.00972 | -0.121 | 103.5597
5 | 1.063 | 0.01002 | -0.1209 | 106.0878
5.5 | 1.1189 | 0.01036 | -0.1206 | 108.0019
6 | 1.1747 | 0.01069 | -0.1203 | 109.8877
6.5 | 1.2295 | 0.01109 | -0.1199 | 110.8656
7 | 1.284 | 0.01148 | -0.1194 | 111.8467
7.5 | 1.3374 | 0.01194 | -0.1187 | 112.0101
8 | 1.3901 | 0.01244 | -0.1179 | 111.7444
8.5 | 1.4425 | 0.01292 | -0.117 | 111.6486
9 | 1.4937 | 0.01345 | -0.116 | 111.0558
9.5 | 1.5435 | 0.01408 | -0.1146 | 109.6236
10 | 1.5935 | 0.0146 | -0.1133 | 109.1438
10.5 | 1.6422 | 0.01518 | -0.1119 | 108.1818
11 | 1.6891 | 0.01584 | -0.1101 | 106.6351
11.5 | 1.7334 | 0.01664 | -0.1078 | 104.1707
12 | 1.7767 | 0.01737 | -0.1054 | 102.2855
12.5 | 1.8182 | 0.01807 | -0.1027 | 100.6198
13 | 1.8565 | 0.01884 | -0.0995 | 98.5403
13.5 | 1.8896 | 0.01969 | -0.0954 | 95.9675
14 | 1.9169 | 0.02072 | -0.0903 | 92.5145
14.5 | 1.9452 | 0.0219 | -0.0858 | 88.8219
15 | 1.9711 | 0.0233 | -0.0813 | 84.5966
15.5 | 1.9925 | 0.02505 | -0.0764 | 79.5409
16 | 2.0156 | 0.02674 | -0.0721 | 75.3777
16.5 | 2.0385 | 0.02852 | -0.0681 | 71.4762
17 | 2.0592 | 0.03053 | -0.0642 | 67.4484
17.5 | 2.0773 | 0.03282 | -0.0604 | 63.2937
18 | 2.0919 | 0.03551 | -0.0568 | 58.9102
18.5 | 2.1038 | 0.03856 | -0.0534 | 54.5591
19 | 2.1114 | 0.0422 | -0.0504 | 50.0332
19.5 | 2.1158 | 0.04637 | -0.0478 | 45.6286
20 | 2.1152 | 0.05142 | -0.0459 | 41.1357

## 67. Re 4M Mach 0.10 (1)
BIGFOIL.COM POLAR EXPORT
sc20614
SC(2)-0614 |  |  |  | Cl Max: | 1.582 | at alpha= | 12.5 | deg
JavaFoil+Calcfoil stall+Eppler ext transition |  |  |  | L/D Max: | 66.062 | at alpha= | 12 | deg
Re: | 4000000 |  |  | Cd Min: | 0.01184 | at alpha= | -2.5 | deg
Mach: | 0.1 |  |  | Cl=0 at alpha= | -4.3667 | deg
|  |  |  | @ Cl=0.1, Cd= | 0.013835
|  |  |  | @ Cl=0.4, Cd= | 0.013368
|  |  |  | @ Cl=0.6, Cd= | 0.015712
alpha (deg) | Cl | Cd | Cm | Cl/Cd
-20 | -1.066 | 0.11009 | -0.068 | -9.679
-19.5 | -1.08 | 0.09325 | -0.071 | -11.584
-19 | -1.09 | 0.08099 | -0.075 | -13.462
-18.5 | -1.116 | 0.05912 | -0.08 | -18.884
-18 | -1.12 | 0.05122 | -0.082 | -21.862
-17.5 | -1.119 | 0.0445 | -0.084 | -25.134
-17 | -1.109 | 0.04066 | -0.086 | -27.281
-16.5 | -1.097 | 0.03728 | -0.087 | -29.413
-16 | -1.08 | 0.03404 | -0.089 | -31.743
-15.5 | -1.061 | 0.03128 | -0.09 | -33.908
-15 | -1.037 | 0.02906 | -0.091 | -35.688
-14.5 | -1.008 | 0.02771 | -0.092 | -36.397
-14 | -0.977 | 0.02633 | -0.093 | -37.105
-13.5 | -0.944 | 0.02474 | -0.094 | -38.171
-13 | -0.907 | 0.02374 | -0.095 | -38.197
-12.5 | -0.868 | 0.0224 | -0.096 | -38.727
-12 | -0.824 | 0.02186 | -0.097 | -37.686
-11.5 | -0.779 | 0.02097 | -0.098 | -37.135
-11 | -0.731 | 0.02023 | -0.099 | -36.156
-10.5 | -0.683 | 0.01946 | -0.1 | -35.109
-10 | -0.633 | 0.01874 | -0.101 | -33.772
-9.5 | -0.582 | 0.01816 | -0.101 | -32.027
-9 | -0.529 | 0.01763 | -0.102 | -30.006
-8.5 | -0.475 | 0.01706 | -0.103 | -27.843
-8 | -0.42 | 0.01662 | -0.104 | -25.258
-7.5 | -0.364 | 0.01637 | -0.105 | -22.235
-7 | -0.307 | 0.01591 | -0.105 | -19.314
-6.5 | -0.25 | 0.01557 | -0.106 | -16.055
-6 | -0.192 | 0.01535 | -0.107 | -12.497
-5.5 | -0.133 | 0.01502 | -0.107 | -8.883
-5 | -0.075 | 0.01427 | -0.108 | -5.238
-4.5 | -0.016 | 0.01399 | -0.109 | -1.125
-4 | 0.044 | 0.01392 | -0.11 | 3.14
-3.5 | 0.103 | 0.01383 | -0.11 | 7.47
-3 | 0.168 | 0.01227 | -0.115 | 13.681
-2.5 | 0.229 | 0.01184 | -0.115 | 19.373
-2 | 0.291 | 0.01203 | -0.116 | 24.19
-1.5 | 0.352 | 0.01207 | -0.116 | 29.178
-1 | 0.413 | 0.01372 | -0.116 | 30.115
-0.5 | 0.474 | 0.01496 | -0.117 | 31.687
0 | 0.535 | 0.01545 | -0.117 | 34.625
0.5 | 0.595 | 0.01564 | -0.118 | 38.058
1 | 0.655 | 0.0165 | -0.118 | 39.732
1.5 | 0.715 | 0.01696 | -0.119 | 42.171
2 | 0.774 | 0.01744 | -0.119 | 44.407
2.5 | 0.833 | 0.01781 | -0.119 | 46.74
3 | 0.89 | 0.01809 | -0.12 | 49.209
3.5 | 0.946 | 0.01819 | -0.12 | 52.027
4 | 1.002 | 0.0186 | -0.12 | 53.852
4.5 | 1.056 | 0.0189 | -0.12 | 55.866
5 | 1.108 | 0.01932 | -0.121 | 57.383
5.5 | 1.16 | 0.01982 | -0.121 | 58.504
6 | 1.209 | 0.02036 | -0.121 | 59.399
6.5 | 1.257 | 0.02089 | -0.121 | 60.172
7 | 1.303 | 0.02154 | -0.121 | 60.484
7.5 | 1.346 | 0.02207 | -0.122 | 60.983
8 | 1.387 | 0.0224 | -0.122 | 61.936
8.5 | 1.426 | 0.0231 | -0.122 | 61.737
9 | 1.462 | 0.02374 | -0.122 | 61.562
9.5 | 1.493 | 0.02451 | -0.122 | 60.891
10 | 1.52 | 0.02529 | -0.122 | 60.114
10.5 | 1.544 | 0.02615 | -0.122 | 59.051
11 | 1.558 | 0.02488 | -0.122 | 62.609
11.5 | 1.572 | 0.02481 | -0.122 | 63.345
12 | 1.579 | 0.0239 | -0.121 | 66.062
12.5 | 1.582 | 0.02642 | -0.12 | 59.88
13 | 1.576 | 0.0289 | -0.119 | 54.536
13.5 | 1.568 | 0.03067 | -0.118 | 51.118
14 | 1.552 | 0.03303 | -0.117 | 46.989
14.5 | 1.527 | 0.03701 | -0.115 | 41.272
15 | 1.461 | 0.05104 | -0.108 | 28.621
15.5 | 1.413 | 0.06397 | -0.103 | 22.088
16 | 1.368 | 0.07905 | -0.097 | 17.31
16.5 | 1.338 | 0.09001 | -0.094 | 14.867
17 | 1.307 | 0.10299 | -0.09 | 12.688
17.5 | 1.28 | 0.11245 | -0.087 | 11.386

## 68. Re 4M Mach 0.10 (2)
BIGFOIL.COM POLAR EXPORT
sc20614
SC(2)-0614 |  |  |  | Cl Max: | 2.1001 | at alpha= | 19 | deg
XFOIL ncrit=9 |  |  |  | L/D Max: | 111.71 | at alpha= | 7.5 | deg
Re: | 4000000 |  |  | Cd Min: | 0.05135 | at alpha= | 19.5 | deg
Mach: | 0.1 |  |  | Cl=0 at alpha= | -3.9461 | deg
|  |  |  | @ Cl=0.1, Cd= | 0.0052417
|  |  |  | @ Cl=0.4, Cd= | 0.0061233
|  |  |  | @ Cl=0.6, Cd= | 0.0075926
alpha (deg) | Cl | Cd | Cm | Cl/Cd
-20 | -1.57 | 0.04606 | -0.067 | -34.086
-19.5 | -1.5581 | 0.04182 | -0.0679 | -37.2573
-19 | -1.5503 | 0.03733 | -0.0686 | -41.5296
-18.5 | -1.5373 | 0.03359 | -0.0687 | -45.7666
-18 | -1.5188 | 0.03053 | -0.0686 | -49.7478
-17.5 | -1.4966 | 0.02795 | -0.0682 | -53.5456
-17 | -1.4712 | 0.02569 | -0.0676 | -57.2674
-16.5 | -1.4432 | 0.02374 | -0.0668 | -60.7919
-16 | -1.4161 | 0.02203 | -0.0653 | -64.2805
-15.5 | -1.4044 | 0.02057 | -0.0606 | -68.2742
-15 | -1.3711 | 0.01912 | -0.0597 | -71.7103
-14.5 | -1.3168 | 0.01747 | -0.0628 | -75.3749
-14 | -1.2583 | 0.01609 | -0.0663 | -78.2039
-13.5 | -1.1961 | 0.01496 | -0.0699 | -79.9532
-13 | -1.1332 | 0.01398 | -0.0734 | -81.0587
-12.5 | -1.0724 | 0.01306 | -0.0762 | -82.1133
-12 | -1.0094 | 0.0121 | -0.0795 | -83.4215
-11.5 | -0.9464 | 0.01137 | -0.0823 | -83.2366
-11 | -0.8866 | 0.01071 | -0.0841 | -82.7824
-10.5 | -0.8261 | 0.01012 | -0.0859 | -81.6304
-10 | -0.7652 | 0.00959 | -0.0877 | -79.7914
-9.5 | -0.7038 | 0.00911 | -0.0894 | -77.2558
-9 | -0.6418 | 0.00869 | -0.0911 | -73.855
-8.5 | -0.5795 | 0.00832 | -0.0928 | -69.6514
-8 | -0.5169 | 0.00797 | -0.0946 | -64.8557
-7.5 | -0.4543 | 0.00768 | -0.0962 | -59.1536
-7 | -0.3913 | 0.0074 | -0.0979 | -52.8784
-6.5 | -0.328 | 0.00712 | -0.0996 | -46.0674
-6 | -0.2648 | 0.00688 | -0.1012 | -38.4884
-5.5 | -0.201 | 0.00663 | -0.103 | -30.3167
-5 | -0.1374 | 0.00641 | -0.1047 | -21.4353
-4.5 | -0.0724 | 0.00609 | -0.1068 | -11.8883
-3.5 | 0.0583 | 0.0055 | -0.1111 | 10.6
-3 | 0.1261 | 0.00508 | -0.1139 | 24.8228
-2.5 | 0.1937 | 0.00471 | -0.1168 | 41.1253
-2 | 0.2588 | 0.00459 | -0.1189 | 56.3834
-1.5 | 0.3166 | 0.00526 | -0.1194 | 60.1901
-1 | 0.3744 | 0.00587 | -0.1198 | 63.7819
-0.5 | 0.432 | 0.00644 | -0.12 | 67.0807
0 | 0.4902 | 0.00691 | -0.1203 | 70.9407
0.5 | 0.5483 | 0.00732 | -0.1205 | 74.9044
1 | 0.6071 | 0.00763 | -0.1208 | 79.5675
1.5 | 0.6653 | 0.00799 | -0.121 | 83.2666
2 | 0.7234 | 0.00831 | -0.1211 | 87.0517
2.5 | 0.7815 | 0.00861 | -0.1212 | 90.7666
3 | 0.8397 | 0.00889 | -0.1213 | 94.4544
3.5 | 0.8977 | 0.00916 | -0.1214 | 98.0022
4 | 0.9555 | 0.00944 | -0.1214 | 101.2182
4.5 | 1.0125 | 0.00977 | -0.1212 | 103.6336
5 | 1.0696 | 0.01006 | -0.121 | 106.3221
5.5 | 1.1257 | 0.01043 | -0.1207 | 107.9291
6 | 1.1821 | 0.01076 | -0.1204 | 109.8606
6.5 | 1.2374 | 0.01116 | -0.1199 | 110.8781
7 | 1.2921 | 0.01159 | -0.1192 | 111.484
7.5 | 1.3461 | 0.01205 | -0.1184 | 111.7095
8 | 1.399 | 0.01259 | -0.1174 | 111.1199
8.5 | 1.4521 | 0.01306 | -0.1165 | 111.1868
9 | 1.5034 | 0.01365 | -0.1152 | 110.1392
9.5 | 1.554 | 0.01424 | -0.1138 | 109.1292
10 | 1.6042 | 0.0148 | -0.1123 | 108.3919
10.5 | 1.653 | 0.01543 | -0.1106 | 107.129
11 | 1.6996 | 0.01616 | -0.1085 | 105.1733
11.5 | 1.7437 | 0.01701 | -0.1059 | 102.5103
12 | 1.7874 | 0.01769 | -0.1033 | 101.0401
12.5 | 1.8281 | 0.01845 | -0.1002 | 99.084
13 | 1.8651 | 0.01929 | -0.0965 | 96.6874
13.5 | 1.8939 | 0.02026 | -0.0913 | 93.4798
14 | 1.9227 | 0.02143 | -0.0864 | 89.72
14.5 | 1.9498 | 0.0228 | -0.0816 | 85.5175
15 | 1.9731 | 0.0245 | -0.0766 | 80.5347
15.5 | 1.997 | 0.0262 | -0.0721 | 76.2214
16 | 2.0205 | 0.02798 | -0.0677 | 72.2123
16.5 | 2.0417 | 0.03002 | -0.0636 | 68.0113
17 | 2.0603 | 0.03236 | -0.0595 | 63.6681
17.5 | 2.0762 | 0.03504 | -0.0557 | 59.2523
18 | 2.0877 | 0.03818 | -0.052 | 54.6805
18.5 | 2.0964 | 0.0418 | -0.0488 | 50.1531
19 | 2.1001 | 0.04614 | -0.046 | 45.5158
19.5 | 2.099 | 0.05135 | -0.044 | 40.8763

## 69. Re 4M Mach 0.25 (1)
BIGFOIL.COM POLAR EXPORT
sc20614
SC(2)-0614 |  |  |  | Cl Max: | 1.499 | at alpha= | 10.5 | deg
JavaFoil+Calcfoil stall+Eppler ext transition |  |  |  | L/D Max: | 61.204 | at alpha= | 11 | deg
Re: | 4000000 |  |  | Cd Min: | 0.01211 | at alpha= | -2 | deg
Mach: | 0.25 |  |  | Cl=0 at alpha= | -4.3689 | deg
|  |  |  | @ Cl=0.1, Cd= | 0.014028
|  |  |  | @ Cl=0.4, Cd= | 0.013145
|  |  |  | @ Cl=0.6, Cd= | 0.015964
alpha (deg) | Cl | Cd | Cm | Cl/Cd
-20 | -0.831 | 0.15527 | -0.057 | -5.352
-19.5 | -0.859 | 0.14231 | -0.06 | -6.033
-19 | -0.882 | 0.1313 | -0.062 | -6.718
-18.5 | -0.902 | 0.12195 | -0.065 | -7.396
-18 | -0.92 | 0.11028 | -0.068 | -8.344
-17.5 | -0.935 | 0.10037 | -0.071 | -9.312
-17 | -0.972 | 0.07149 | -0.079 | -13.594
-16.5 | -0.989 | 0.05866 | -0.084 | -16.861
-16 | -1.011 | 0.04295 | -0.089 | -23.55
-15.5 | -1.012 | 0.03673 | -0.091 | -27.544
-15 | -1.001 | 0.03332 | -0.093 | -30.052
-14.5 | -0.984 | 0.03109 | -0.094 | -31.646
-14 | -0.964 | 0.02827 | -0.095 | -34.098
-13.5 | -0.936 | 0.02684 | -0.096 | -34.875
-13 | -0.906 | 0.0251 | -0.098 | -36.11
-12.5 | -0.87 | 0.02376 | -0.099 | -36.607
-12 | -0.829 | 0.02333 | -0.099 | -35.516
-11.5 | -0.787 | 0.02201 | -0.1 | -35.762
-11 | -0.742 | 0.02099 | -0.101 | -35.347
-10.5 | -0.694 | 0.02019 | -0.102 | -34.363
-10 | -0.644 | 0.01942 | -0.103 | -33.17
-9.5 | -0.593 | 0.0187 | -0.104 | -31.73
-9 | -0.54 | 0.01816 | -0.105 | -29.722
-8.5 | -0.485 | 0.01766 | -0.106 | -27.475
-8 | -0.43 | 0.017 | -0.107 | -25.275
-7.5 | -0.373 | 0.01668 | -0.107 | -22.344
-7 | -0.315 | 0.01626 | -0.108 | -19.354
-6.5 | -0.256 | 0.01582 | -0.109 | -16.185
-6 | -0.197 | 0.01558 | -0.11 | -12.633
-5.5 | -0.137 | 0.01523 | -0.11 | -8.985
-5 | -0.077 | 0.01505 | -0.111 | -5.092
-4.5 | -0.016 | 0.01388 | -0.112 | -1.162
-4 | 0.045 | 0.01392 | -0.113 | 3.219
-3.5 | 0.106 | 0.01404 | -0.113 | 7.548
-3 | 0.168 | 0.01338 | -0.115 | 12.583
-2.5 | 0.236 | 0.0123 | -0.118 | 19.156
-2 | 0.299 | 0.01211 | -0.119 | 24.691
-1.5 | 0.362 | 0.01215 | -0.119 | 29.788
-1 | 0.425 | 0.0138 | -0.12 | 30.765
-0.5 | 0.487 | 0.01539 | -0.12 | 31.638
0 | 0.549 | 0.0156 | -0.121 | 35.219
0.5 | 0.612 | 0.01605 | -0.121 | 38.112
1 | 0.673 | 0.01675 | -0.121 | 40.202
1.5 | 0.734 | 0.01726 | -0.122 | 42.538
2 | 0.795 | 0.01776 | -0.122 | 44.758
2.5 | 0.854 | 0.01809 | -0.122 | 47.223
3 | 0.913 | 0.01846 | -0.123 | 49.458
3.5 | 0.97 | 0.01869 | -0.123 | 51.89
4 | 1.026 | 0.01897 | -0.123 | 54.081
4.5 | 1.08 | 0.01934 | -0.124 | 55.84
5 | 1.133 | 0.01979 | -0.124 | 57.232
5.5 | 1.183 | 0.02038 | -0.124 | 58.052
6 | 1.232 | 0.02098 | -0.124 | 58.712
6.5 | 1.277 | 0.02171 | -0.125 | 58.831
7 | 1.321 | 0.02233 | -0.125 | 59.138
7.5 | 1.361 | 0.0231 | -0.125 | 58.897
8 | 1.397 | 0.02379 | -0.125 | 58.738
8.5 | 1.431 | 0.02415 | -0.125 | 59.239
9 | 1.459 | 0.02501 | -0.125 | 58.337
9.5 | 1.481 | 0.02613 | -0.125 | 56.659
10 | 1.497 | 0.02724 | -0.126 | 54.965
10.5 | 1.499 | 0.02498 | -0.125 | 60.005
11 | 1.497 | 0.02445 | -0.124 | 61.204
11.5 | 1.49 | 0.02698 | -0.124 | 55.222
12 | 1.47 | 0.02916 | -0.122 | 50.412
12.5 | 1.43 | 0.03319 | -0.12 | 43.082
13 | 1.352 | 0.04449 | -0.113 | 30.399
13.5 | 1.254 | 0.06865 | -0.1 | 18.266
14 | 1.202 | 0.08264 | -0.093 | 14.542
14.5 | 1.162 | 0.0911 | -0.09 | 12.755
15 | 1.117 | 0.10158 | -0.086 | 11
15.5 | 1.075 | 0.11006 | -0.083 | 9.764

## 70. Re 4M Mach 0.25 (2)
BIGFOIL.COM POLAR EXPORT
sc20614
SC(2)-0614 |  |  |  | Cl Max: | 2.0033 | at alpha= | 16.5 | deg
XFOIL ncrit=9 |  |  |  | L/D Max: | 109.992 | at alpha= | 7 | deg
Re: | 4000000 |  |  | Cd Min: | 0.17305 | at alpha= | 20 | deg
Mach: | 0.25 |  |  | Cl=0 at alpha= | -3.8988 | deg
|  |  |  | @ Cl=0.1, Cd= | 0.0053551
|  |  |  | @ Cl=0.4, Cd= | 0.0061366
|  |  |  | @ Cl=0.6, Cd= | 0.0076545
alpha (deg) | Cl | Cd | Cm | Cl/Cd
-20 | -1.3962 | 0.08075 | -0.0632 | -17.2904
-19.5 | -1.4378 | 0.06807 | -0.0699 | -21.1224
-19 | -1.4586 | 0.05865 | -0.0742 | -24.8696
-18.5 | -1.466 | 0.0513 | -0.0768 | -28.577
-18 | -1.4639 | 0.04533 | -0.0784 | -32.2943
-17.5 | -1.4639 | 0.03952 | -0.0794 | -37.042
-17 | -1.4556 | 0.03485 | -0.0795 | -41.7676
-16.5 | -1.4384 | 0.03123 | -0.0789 | -46.0583
-16 | -1.4166 | 0.02826 | -0.078 | -50.1274
-15.5 | -1.3916 | 0.02574 | -0.0765 | -54.0637
-15 | -1.3697 | 0.02358 | -0.0738 | -58.0874
-14.5 | -1.3574 | 0.02178 | -0.0688 | -62.3232
-14 | -1.3073 | 0.01991 | -0.0702 | -65.6605
-13.5 | -1.2546 | 0.01795 | -0.0723 | -69.8942
-13 | -1.1921 | 0.01633 | -0.0755 | -73.0006
-12.5 | -1.1316 | 0.01503 | -0.0776 | -75.2894
-12 | -1.0677 | 0.01393 | -0.0801 | -76.6475
-11.5 | -1.0046 | 0.01281 | -0.0824 | -78.4231
-11 | -0.9415 | 0.01187 | -0.0845 | -79.3176
-10.5 | -0.8763 | 0.01111 | -0.0866 | -78.8749
-10 | -0.8107 | 0.01033 | -0.0888 | -78.4802
-9.5 | -0.7451 | 0.00972 | -0.0906 | -76.6564
-9 | -0.6797 | 0.00919 | -0.0923 | -73.9608
-8.5 | -0.6134 | 0.00872 | -0.0942 | -70.344
-8 | -0.5477 | 0.00834 | -0.0958 | -65.6715
-7.5 | -0.481 | 0.00795 | -0.0977 | -60.5031
-7 | -0.4149 | 0.00764 | -0.0994 | -54.3063
-6.5 | -0.3487 | 0.00736 | -0.101 | -47.3777
-6 | -0.2823 | 0.00708 | -0.1028 | -39.8729
-5.5 | -0.2157 | 0.00682 | -0.1046 | -31.6276
-5 | -0.1488 | 0.00654 | -0.1065 | -22.7523
-4.5 | -0.0815 | 0.00625 | -0.1085 | -13.04
-4 | -0.0139 | 0.00597 | -0.1107 | -2.3283
-3.5 | 0.0548 | 0.00563 | -0.1131 | 9.7336
-3 | 0.1255 | 0.0052 | -0.1162 | 24.1346
-2.5 | 0.1962 | 0.0048 | -0.1193 | 40.875
-2 | 0.2646 | 0.00463 | -0.1218 | 57.149
-1.5 | 0.3243 | 0.00534 | -0.1222 | 60.7303
-1 | 0.3838 | 0.00597 | -0.1225 | 64.2881
-0.5 | 0.4431 | 0.00658 | -0.1226 | 67.3404
0 | 0.5033 | 0.00705 | -0.1229 | 71.3901
0.5 | 0.5635 | 0.00745 | -0.123 | 75.6376
1 | 0.6242 | 0.00779 | -0.1232 | 80.1284
1.5 | 0.6847 | 0.00813 | -0.1233 | 84.2189
2 | 0.7451 | 0.00845 | -0.1233 | 88.1775
2.5 | 0.8055 | 0.00876 | -0.1233 | 91.9521
3 | 0.8657 | 0.00907 | -0.1231 | 95.4465
3.5 | 0.9262 | 0.00936 | -0.123 | 98.953
4 | 0.9863 | 0.00968 | -0.1227 | 101.8905
4.5 | 1.046 | 0.01001 | -0.1223 | 104.4955
5 | 1.1052 | 0.01038 | -0.1217 | 106.474
5.5 | 1.1642 | 0.01075 | -0.121 | 108.2977
6 | 1.2225 | 0.01119 | -0.1201 | 109.2493
6.5 | 1.2802 | 0.01167 | -0.1191 | 109.7001
7 | 1.3375 | 0.01216 | -0.1179 | 109.9918
7.5 | 1.3937 | 0.01272 | -0.1164 | 109.5676
8 | 1.4492 | 0.01331 | -0.1147 | 108.8805
8.5 | 1.5035 | 0.01399 | -0.1127 | 107.4696
9 | 1.5578 | 0.01461 | -0.1106 | 106.6256
9.5 | 1.6102 | 0.01533 | -0.1081 | 105.0359
10 | 1.6602 | 0.01618 | -0.1052 | 102.6082
10.5 | 1.7076 | 0.01711 | -0.1017 | 99.8013
11 | 1.7536 | 0.01797 | -0.098 | 97.5849
11.5 | 1.7954 | 0.01893 | -0.0935 | 94.8442
12 | 1.8292 | 0.01999 | -0.0876 | 91.5058
12.5 | 1.8614 | 0.0213 | -0.0817 | 87.3897
13 | 1.8912 | 0.02289 | -0.0759 | 82.6212
13.5 | 1.9139 | 0.02503 | -0.0695 | 76.4642
14 | 1.9391 | 0.02707 | -0.0639 | 71.6328
14.5 | 1.9623 | 0.02938 | -0.0584 | 66.7903
15 | 1.9802 | 0.03219 | -0.0531 | 61.516
15.5 | 1.9941 | 0.03552 | -0.0481 | 56.1402
16 | 2.0017 | 0.03954 | -0.0434 | 50.6247
16.5 | 2.0033 | 0.04444 | -0.0396 | 45.0788
17 | 1.9978 | 0.05044 | -0.0368 | 39.6075
17.5 | 1.985 | 0.05793 | -0.0357 | 34.2655
18 | 1.9599 | 0.06765 | -0.0368 | 28.9712
18.5 | 1.9187 | 0.08068 | -0.0414 | 23.7816
19 | 1.8456 | 0.09962 | -0.0514 | 18.5264
19.5 | 1.7089 | 0.12981 | -0.0708 | 13.1646
20 | 1.5151 | 0.17305 | -0.1042 | 8.7553

## 71. Re 4M Mach 0.50 (1)
BIGFOIL.COM POLAR EXPORT
sc20614
SC(2)-0614 |  |  |  | Cl Max: | 1.343 | at alpha= | 20 | deg
JavaFoil+Calcfoil stall+Eppler ext transition |  |  |  | L/D Max: | 52.657 | at alpha= | 4.5 | deg
Re: | 4000000 |  |  | Cd Min: | 0.01251 | at alpha= | -1.5 | deg
Mach: | 0.5 |  |  | Cl=0 at alpha= | -4.3677 | deg
|  |  |  | @ Cl=0.1, Cd= | 0.014913
|  |  |  | @ Cl=0.4, Cd= | 0.012548
|  |  |  | @ Cl=0.6, Cd= | 0.01646
alpha (deg) | Cl | Cd | Cm | Cl/Cd
-20 | -0.875 | 0.16441 | -0.06 | -5.322
-19.5 | -0.848 | 0.16429 | -0.06 | -5.159
-19 | -0.819 | 0.15797 | -0.059 | -5.182
-18.5 | -0.791 | 0.15123 | -0.06 | -5.232
-18 | -0.765 | 0.14768 | -0.061 | -5.177
-17.5 | -0.735 | 0.14203 | -0.059 | -5.176
-17 | -0.707 | 0.14134 | -0.059 | -5.005
-16.5 | -0.68 | 0.13148 | -0.06 | -5.172
-16 | -0.652 | 0.13397 | -0.06 | -4.87
-15.5 | -0.624 | 0.12942 | -0.059 | -4.821
-15 | -0.596 | 0.1236 | -0.059 | -4.822
-14.5 | -0.568 | 0.1191 | -0.06 | -4.772
-14 | -0.541 | 0.11044 | -0.061 | -4.898
-13.5 | -0.512 | 0.10403 | -0.058 | -4.921
-13 | -0.484 | 0.09632 | -0.059 | -5.028
-12.5 | -0.458 | 0.09862 | -0.062 | -4.64
-12 | -0.429 | 0.09216 | -0.061 | -4.657
-11.5 | -0.408 | 0.07474 | -0.076 | -5.459
-11 | -0.669 | 0.02868 | -0.11 | -23.338
-10.5 | -0.678 | 0.02593 | -0.112 | -26.152
-10 | -0.656 | 0.02393 | -0.114 | -27.411
-9.5 | -0.62 | 0.0225 | -0.115 | -27.566
-9 | -0.575 | 0.02103 | -0.116 | -27.351
-8.5 | -0.524 | 0.01993 | -0.117 | -26.268
-8 | -0.467 | 0.01911 | -0.118 | -24.445
-7.5 | -0.408 | 0.01835 | -0.119 | -22.219
-7 | -0.346 | 0.01764 | -0.12 | -19.633
-6.5 | -0.283 | 0.01716 | -0.121 | -16.463
-6 | -0.218 | 0.01682 | -0.122 | -12.934
-5.5 | -0.152 | 0.01642 | -0.122 | -9.228
-5 | -0.085 | 0.01602 | -0.123 | -5.307
-4.5 | -0.018 | 0.01566 | -0.124 | -1.141
-4 | 0.05 | 0.0151 | -0.125 | 3.287
-3.5 | 0.117 | 0.01485 | -0.125 | 7.912
-3 | 0.186 | 0.01466 | -0.126 | 12.66
-2.5 | 0.255 | 0.01359 | -0.128 | 18.792
-2 | 0.326 | 0.01325 | -0.129 | 24.562
-1.5 | 0.404 | 0.01251 | -0.133 | 32.307
-1 | 0.474 | 0.01532 | -0.134 | 30.942
-0.5 | 0.544 | 0.01629 | -0.134 | 33.37
0 | 0.613 | 0.0165 | -0.135 | 37.169
0.5 | 0.682 | 0.01761 | -0.135 | 38.737
1 | 0.75 | 0.01824 | -0.136 | 41.121
1.5 | 0.817 | 0.01864 | -0.136 | 43.852
2 | 0.883 | 0.0191 | -0.137 | 46.228
2.5 | 0.947 | 0.01979 | -0.137 | 47.839
3 | 1.008 | 0.02034 | -0.137 | 49.546
3.5 | 1.065 | 0.02083 | -0.138 | 51.147
4 | 1.118 | 0.0214 | -0.138 | 52.266
4.5 | 1.165 | 0.02213 | -0.138 | 52.657
5 | 1.204 | 0.02342 | -0.139 | 51.41
5.5 | 1.23 | 0.02445 | -0.139 | 50.334
6 | 1.238 | 0.0259 | -0.139 | 47.787
6.5 | 1.21 | 0.02792 | -0.139 | 43.329
7 | 1.053 | 0.02549 | -0.138 | 41.325
7.5 | 0.665 | 0.06648 | -0.074 | 9.996
8 | 0.692 | 0.07238 | -0.075 | 9.565
8.5 | 0.718 | 0.07054 | -0.071 | 10.174
9 | 0.745 | 0.0789 | -0.071 | 9.443
9.5 | 0.773 | 0.08375 | -0.074 | 9.235
10 | 0.801 | 0.08349 | -0.074 | 9.59
10.5 | 0.828 | 0.08722 | -0.074 | 9.49
11 | 0.855 | 0.09339 | -0.074 | 9.157
11.5 | 0.883 | 0.09582 | -0.076 | 9.219
12 | 0.91 | 0.0986 | -0.076 | 9.232
12.5 | 0.937 | 0.10312 | -0.077 | 9.087
13 | 0.966 | 0.11056 | -0.079 | 8.736
13.5 | 0.993 | 0.11047 | -0.079 | 8.988
14 | 1.019 | 0.11326 | -0.079 | 9.001
14.5 | 1.047 | 0.12101 | -0.081 | 8.656
15 | 1.075 | 0.12213 | -0.082 | 8.801
15.5 | 1.101 | 0.12544 | -0.082 | 8.779
16 | 1.128 | 0.12952 | -0.082 | 8.706
16.5 | 1.156 | 0.13675 | -0.083 | 8.454
17 | 1.182 | 0.14495 | -0.083 | 8.156
17.5 | 1.208 | 0.1479 | -0.083 | 8.17
18 | 1.236 | 0.15626 | -0.085 | 7.913
18.5 | 1.263 | 0.15743 | -0.085 | 8.022
19 | 1.289 | 0.16156 | -0.085 | 7.978
19.5 | 1.317 | 0.16301 | -0.086 | 8.08
20 | 1.343 | 0.16789 | -0.086 | 7.998

## 72. Re 4M Mach 0.50 (2)
BIGFOIL.COM POLAR EXPORT
sc20614
SC(2)-0614 |  |  |  | Cl Max: | 1.5352 | at alpha= | 8 | deg
XFOIL ncrit=9 |  |  |  | L/D Max: | 104.767 | at alpha= | 5 | deg
Re: | 4000000 |  |  | Cd Min: | 0.15637 | at alpha= | -16.5 | deg
Mach: | 0.5 |  |  | Cl=0 at alpha= | -3.6963 | deg
|  |  |  | @ Cl=0.1, Cd= | 0.0058904
|  |  |  | @ Cl=0.4, Cd= | 0.0061874
|  |  |  | @ Cl=0.6, Cd= | 0.0078559
alpha (deg) | Cl | Cd | Cm | Cl/Cd
-16.5 | -0.7069 | 0.15637 | -0.0294 | -4.5207
-16 | -0.7424 | 0.13995 | -0.0396 | -5.3048
-15.5 | -0.7769 | 0.12518 | -0.0489 | -6.2063
-15 | -0.8061 | 0.11223 | -0.0568 | -7.1826
-14.5 | -0.8397 | 0.0994 | -0.0645 | -8.4477
-14 | -0.8769 | 0.08667 | -0.0719 | -10.1177
-13.5 | -0.9121 | 0.0742 | -0.0787 | -12.2925
-13 | -0.9459 | 0.06206 | -0.0857 | -15.2417
-12.5 | -0.982 | 0.05138 | -0.0904 | -19.1125
-12 | -1.0166 | 0.04143 | -0.0945 | -24.5378
-11.5 | -1.0371 | 0.03181 | -0.0999 | -32.603
-11 | -1.0308 | 0.02491 | -0.1026 | -41.381
-10.5 | -1.0079 | 0.02037 | -0.1015 | -49.4796
-10 | -0.9791 | 0.01748 | -0.0974 | -56.0126
-9.5 | -0.9299 | 0.01532 | -0.0951 | -60.6984
-9 | -0.8626 | 0.01366 | -0.0949 | -63.1479
-8.5 | -0.7882 | 0.01223 | -0.0959 | -64.4481
-8 | -0.7087 | 0.01111 | -0.0974 | -63.7894
-7.5 | -0.6257 | 0.01014 | -0.0998 | -61.7061
-7 | -0.5416 | 0.00935 | -0.1024 | -57.9251
-6.5 | -0.4569 | 0.00868 | -0.1053 | -52.6382
-6 | -0.3739 | 0.00816 | -0.1078 | -45.8211
-5.5 | -0.2921 | 0.00773 | -0.1101 | -37.7878
-5 | -0.2111 | 0.00735 | -0.1125 | -28.7211
-4.5 | -0.1302 | 0.00699 | -0.115 | -18.6266
-4 | -0.0495 | 0.00664 | -0.1176 | -7.4548
-3.5 | 0.032 | 0.00627 | -0.1206 | 5.1037
-3 | 0.1162 | 0.0058 | -0.1245 | 20.0345
-2.5 | 0.2023 | 0.00527 | -0.129 | 38.3871
-2 | 0.2889 | 0.0048 | -0.1338 | 60.1875
-1.5 | 0.3558 | 0.0057 | -0.134 | 62.4211
-1 | 0.4229 | 0.00644 | -0.1339 | 65.6677
-0.5 | 0.4903 | 0.00709 | -0.1336 | 69.1537
0 | 0.5587 | 0.0076 | -0.1334 | 73.5132
0.5 | 0.6281 | 0.00803 | -0.1331 | 78.2192
1 | 0.6975 | 0.00843 | -0.1325 | 82.7402
1.5 | 0.7678 | 0.0088 | -0.132 | 87.25
2 | 0.8385 | 0.00915 | -0.1312 | 91.6393
2.5 | 0.9087 | 0.00954 | -0.1302 | 95.2516
3 | 0.9794 | 0.00993 | -0.1288 | 98.6304
3.5 | 1.0496 | 0.01038 | -0.1271 | 101.1175
4 | 1.1196 | 0.01088 | -0.1249 | 102.9044
4.5 | 1.1898 | 0.0114 | -0.1224 | 104.3684
5 | 1.2593 | 0.01202 | -0.1193 | 104.7671
5.5 | 1.3279 | 0.01274 | -0.1155 | 104.2308
6 | 1.3938 | 0.01365 | -0.1108 | 102.1099
6.5 | 1.4553 | 0.01481 | -0.1048 | 98.2647
7 | 1.5068 | 0.01654 | -0.097 | 91.1004
7.5 | 1.5328 | 0.01932 | -0.0859 | 79.3375
8 | 1.5352 | 0.02386 | -0.0737 | 64.342
8.5 | 1.5024 | 0.03076 | -0.0613 | 48.8427
9 | 1.4588 | 0.03893 | -0.0524 | 37.4724
9.5 | 1.4137 | 0.04852 | -0.0483 | 29.1364
10 | 1.371 | 0.05988 | -0.0496 | 22.8958
10.5 | 1.3337 | 0.07361 | -0.0567 | 18.1185
11 | 1.3032 | 0.08987 | -0.0678 | 14.5009
11.5 | 1.2693 | 0.10511 | -0.0757 | 12.0759
12 | 1.2377 | 0.11957 | -0.0841 | 10.3513
12.5 | 1.2092 | 0.13398 | -0.0931 | 9.0252
13 | 1.1731 | 0.15047 | -0.1048 | 7.7962

## 73. Re 5M Mach 0.00 (1)
BIGFOIL.COM POLAR EXPORT
sc20614
SC(2)-0614 |  |  |  | Cl Max: | 1.601 | at alpha= | 13 | deg
JavaFoil+Calcfoil stall+Eppler ext transition |  |  |  | L/D Max: | 67.441 | at alpha= | 12.5 | deg
Re: | 5000000 |  |  | Cd Min: | 0.01234 | at alpha= | -2 | deg
Mach: | 0 |  |  | Cl=0 at alpha= | -4.3667 | deg
|  |  |  | @ Cl=0.1, Cd= | 0.013736
|  |  |  | @ Cl=0.4, Cd= | 0.014049
|  |  |  | @ Cl=0.6, Cd= | 0.015979
alpha (deg) | Cl | Cd | Cm | Cl/Cd
-20 | -1.121 | 0.08391 | -0.073 | -13.356
-19.5 | -1.146 | 0.06315 | -0.078 | -18.147
-19 | -1.145 | 0.05828 | -0.079 | -19.644
-18.5 | -1.144 | 0.05252 | -0.081 | -21.789
-18 | -1.146 | 0.04407 | -0.083 | -26.009
-17.5 | -1.136 | 0.04126 | -0.085 | -27.525
-17 | -1.126 | 0.03686 | -0.086 | -30.551
-16.5 | -1.11 | 0.03435 | -0.088 | -32.296
-16 | -1.09 | 0.03198 | -0.089 | -34.079
-15.5 | -1.069 | 0.02929 | -0.09 | -36.49
-15 | -1.042 | 0.0278 | -0.091 | -37.465
-14.5 | -1.012 | 0.02665 | -0.092 | -37.963
-14 | -0.98 | 0.02493 | -0.093 | -39.325
-13.5 | -0.945 | 0.02382 | -0.094 | -39.682
-13 | -0.908 | 0.02271 | -0.095 | -39.979
-12.5 | -0.867 | 0.02172 | -0.096 | -39.935
-12 | -0.823 | 0.02113 | -0.097 | -38.945
-11.5 | -0.777 | 0.02029 | -0.098 | -38.321
-11 | -0.731 | 0.01947 | -0.099 | -37.535
-10.5 | -0.682 | 0.01888 | -0.099 | -36.121
-10 | -0.631 | 0.01847 | -0.1 | -34.18
-9.5 | -0.581 | 0.01762 | -0.101 | -32.956
-9 | -0.528 | 0.01707 | -0.102 | -30.916
-8.5 | -0.473 | 0.01672 | -0.103 | -28.316
-8 | -0.419 | 0.0162 | -0.104 | -25.833
-7.5 | -0.363 | 0.01589 | -0.104 | -22.829
-7 | -0.306 | 0.01557 | -0.105 | -19.663
-6.5 | -0.249 | 0.01526 | -0.106 | -16.307
-6 | -0.191 | 0.01433 | -0.106 | -13.344
-5.5 | -0.133 | 0.01445 | -0.107 | -9.214
-5 | -0.075 | 0.01427 | -0.108 | -5.228
-4.5 | -0.016 | 0.01419 | -0.109 | -1.104
-4 | 0.044 | 0.01384 | -0.109 | 3.146
-3.5 | 0.103 | 0.01373 | -0.11 | 7.501
-3 | 0.163 | 0.01423 | -0.111 | 11.428
-2.5 | 0.228 | 0.01239 | -0.114 | 18.426
-2 | 0.289 | 0.01234 | -0.115 | 23.457
-1.5 | 0.35 | 0.01336 | -0.115 | 26.237
-1 | 0.411 | 0.0142 | -0.116 | 28.966
-0.5 | 0.472 | 0.01492 | -0.116 | 31.623
0 | 0.532 | 0.01514 | -0.117 | 35.159
0.5 | 0.592 | 0.01595 | -0.117 | 37.142
1 | 0.652 | 0.01617 | -0.118 | 40.337
1.5 | 0.712 | 0.01662 | -0.118 | 42.824
2 | 0.771 | 0.01697 | -0.118 | 45.397
2.5 | 0.829 | 0.01733 | -0.119 | 47.829
3 | 0.886 | 0.01744 | -0.119 | 50.8
3.5 | 0.942 | 0.01776 | -0.119 | 53.034
4 | 0.997 | 0.01807 | -0.12 | 55.18
4.5 | 1.051 | 0.01841 | -0.12 | 57.096
5 | 1.104 | 0.01881 | -0.12 | 58.695
5.5 | 1.155 | 0.01926 | -0.12 | 59.993
6 | 1.205 | 0.01977 | -0.12 | 60.941
6.5 | 1.253 | 0.02026 | -0.121 | 61.817
7 | 1.299 | 0.02086 | -0.121 | 62.246
7.5 | 1.343 | 0.02137 | -0.121 | 62.841
8 | 1.385 | 0.02158 | -0.121 | 64.166
8.5 | 1.424 | 0.02223 | -0.121 | 64.067
9 | 1.461 | 0.0229 | -0.121 | 63.775
9.5 | 1.493 | 0.02334 | -0.121 | 63.95
10 | 1.522 | 0.02425 | -0.122 | 62.744
10.5 | 1.547 | 0.02497 | -0.122 | 61.975
11 | 1.57 | 0.02605 | -0.122 | 60.251
11.5 | 1.582 | 0.02469 | -0.121 | 64.067
12 | 1.593 | 0.02476 | -0.121 | 64.36
12.5 | 1.6 | 0.02372 | -0.12 | 67.441
13 | 1.601 | 0.0268 | -0.12 | 59.748
13.5 | 1.6 | 0.02824 | -0.119 | 56.652
14 | 1.588 | 0.03014 | -0.118 | 52.691
14.5 | 1.58 | 0.03198 | -0.117 | 49.4
15 | 1.546 | 0.03774 | -0.114 | 40.949
15.5 | 1.521 | 0.04202 | -0.112 | 36.205
16 | 1.475 | 0.05277 | -0.108 | 27.954
16.5 | 1.416 | 0.07062 | -0.101 | 20.051
17 | 1.379 | 0.08426 | -0.096 | 16.363
17.5 | 1.339 | 0.10218 | -0.091 | 13.103
18 | 1.314 | 0.11201 | -0.088 | 11.735

## 74. Re 5M Mach 0.00 (2)
BIGFOIL.COM POLAR EXPORT
sc20614
SC(2)-0614 |  |  |  | Cl Max: | 2.1551 | at alpha= | 19.5 | deg
XFOIL ncrit=9 |  |  |  | L/D Max: | 117.012 | at alpha= | 7.5 | deg
Re: | 5000000 |  |  | Cd Min: | 0.04743 | at alpha= | 20 | deg
Mach: | 0 |  |  | Cl=0 at alpha= | -3.9506 | deg
|  |  |  | @ Cl=0.1, Cd= | 0.0052764
|  |  |  | @ Cl=0.4, Cd= | 0.0061372
|  |  |  | @ Cl=0.6, Cd= | 0.0073831
alpha (deg) | Cl | Cd | Cm | Cl/Cd
-20 | -1.6244 | 0.03821 | -0.0657 | -42.5124
-19.5 | -1.606 | 0.03503 | -0.066 | -45.8464
-19 | -1.5843 | 0.03224 | -0.0662 | -49.1408
-18.5 | -1.5612 | 0.02972 | -0.0662 | -52.5303
-18 | -1.541 | 0.02706 | -0.0658 | -56.9475
-17.5 | -1.5175 | 0.02473 | -0.0652 | -61.3627
-17 | -1.4909 | 0.02274 | -0.0646 | -65.5629
-16.5 | -1.4644 | 0.02101 | -0.0633 | -69.7001
-16 | -1.4606 | 0.01958 | -0.0572 | -74.5965
-15.5 | -1.4138 | 0.01815 | -0.059 | -77.8953
-15 | -1.3587 | 0.01693 | -0.0619 | -80.254
-14.5 | -1.3004 | 0.01583 | -0.0651 | -82.1478
-14 | -1.2403 | 0.01458 | -0.0689 | -85.0686
-13 | -1.119 | 0.01268 | -0.0752 | -88.2492
-12.5 | -1.0573 | 0.01194 | -0.0781 | -88.5511
-12 | -0.9958 | 0.01117 | -0.0809 | -89.1495
-11.5 | -0.9372 | 0.01054 | -0.0827 | -88.9184
-11 | -0.8778 | 0.01006 | -0.0843 | -87.2565
-10.5 | -0.8176 | 0.0095 | -0.0862 | -86.0632
-10 | -0.7571 | 0.00906 | -0.0879 | -83.5651
-9.5 | -0.6958 | 0.00863 | -0.0896 | -80.6257
-9 | -0.6341 | 0.00823 | -0.0914 | -77.0474
-8.5 | -0.5721 | 0.00787 | -0.0932 | -72.6938
-8 | -0.5101 | 0.00758 | -0.0949 | -67.2955
-7.5 | -0.448 | 0.00732 | -0.0965 | -61.2022
-7 | -0.3853 | 0.00705 | -0.0982 | -54.6525
-6 | -0.26 | 0.0066 | -0.1014 | -39.3939
-5.5 | -0.1972 | 0.00639 | -0.1031 | -30.8607
-5 | -0.1337 | 0.00615 | -0.1048 | -21.7398
-4.5 | -0.0701 | 0.00592 | -0.1066 | -11.8412
-4 | -0.0064 | 0.00573 | -0.1084 | -1.1169
-3.5 | 0.0584 | 0.00546 | -0.1105 | 10.696
-3 | 0.1241 | 0.00517 | -0.1128 | 24.0039
-2.5 | 0.1899 | 0.00493 | -0.1153 | 38.5193
-2 | 0.2534 | 0.0051 | -0.1174 | 49.6863
-1 | 0.3731 | 0.00592 | -0.1195 | 63.0236
-0.5 | 0.4313 | 0.00639 | -0.12 | 67.4961
0 | 0.4893 | 0.0068 | -0.1203 | 71.9559
0.5 | 0.5482 | 0.00708 | -0.1207 | 77.4294
1 | 0.6063 | 0.00742 | -0.1209 | 81.7116
1.5 | 0.6645 | 0.00773 | -0.1212 | 85.9638
2 | 0.7229 | 0.00798 | -0.1215 | 90.589
2.5 | 0.7809 | 0.00825 | -0.1216 | 94.6545
3 | 0.8387 | 0.00852 | -0.1218 | 98.439
3.5 | 0.8962 | 0.0088 | -0.1218 | 101.8409
4 | 0.9537 | 0.00906 | -0.1219 | 105.2649
4.5 | 1.0109 | 0.00934 | -0.1219 | 108.2334
5 | 1.0677 | 0.00962 | -0.1218 | 110.9875
5.5 | 1.1238 | 0.00995 | -0.1216 | 112.9447
6 | 1.1795 | 0.01028 | -0.1213 | 114.7374
6.5 | 1.2348 | 0.01064 | -0.1209 | 116.0526
7 | 1.2893 | 0.01106 | -0.1204 | 116.5732
7.5 | 1.3433 | 0.01148 | -0.1199 | 117.0122
8 | 1.3965 | 0.01194 | -0.1191 | 116.9598
8.5 | 1.4488 | 0.01242 | -0.1182 | 116.6506
9 | 1.5005 | 0.01295 | -0.1172 | 115.8687
9.5 | 1.5521 | 0.01341 | -0.1162 | 115.742
10 | 1.6023 | 0.01395 | -0.115 | 114.8602
10.5 | 1.6508 | 0.01457 | -0.1134 | 113.3013
11 | 1.6981 | 0.01526 | -0.1117 | 111.2779
11.5 | 1.7455 | 0.01582 | -0.11 | 110.335
12 | 1.7911 | 0.01644 | -0.108 | 108.9477
12.5 | 1.834 | 0.01713 | -0.1055 | 107.0636
13 | 1.8737 | 0.01789 | -0.1025 | 104.7345
13.5 | 1.9096 | 0.01875 | -0.0989 | 101.8453
14 | 1.9372 | 0.01975 | -0.0937 | 98.0861
14.5 | 1.9636 | 0.02093 | -0.0887 | 93.8175
15 | 1.9926 | 0.02203 | -0.0844 | 90.4494
15.5 | 2.0208 | 0.02325 | -0.0802 | 86.9161
16 | 2.0471 | 0.02465 | -0.076 | 83.0467
16.5 | 2.0713 | 0.02623 | -0.0719 | 78.9668
17 | 2.0935 | 0.02802 | -0.0678 | 74.7145
17.5 | 2.1135 | 0.03006 | -0.0638 | 70.3094
18 | 2.1296 | 0.03249 | -0.0599 | 65.5463
18.5 | 2.1422 | 0.03531 | -0.0561 | 60.6684
19 | 2.151 | 0.0386 | -0.0526 | 55.7254
19.5 | 2.1551 | 0.04258 | -0.0494 | 50.613
20 | 2.153 | 0.04743 | -0.0467 | 45.3932

## 75. Re 5M Mach 0.10 (1)
BIGFOIL.COM POLAR EXPORT
sc20614
SC(2)-0614 |  |  |  | Cl Max: | 1.586 | at alpha= | 12.5 | deg
JavaFoil+Calcfoil stall+Eppler ext transition |  |  |  | L/D Max: | 65.859 | at alpha= | 12 | deg
Re: | 5000000 |  |  | Cd Min: | 0.01239 | at alpha= | -2 | deg
Mach: | 0.1 |  |  | Cl=0 at alpha= | -4.3667 | deg
|  |  |  | @ Cl=0.1, Cd= | 0.013777
|  |  |  | @ Cl=0.4, Cd= | 0.014031
|  |  |  | @ Cl=0.6, Cd= | 0.01595
alpha (deg) | Cl | Cd | Cm | Cl/Cd
-20 | -1.08 | 0.09706 | -0.071 | -11.129
-19.5 | -1.101 | 0.0779 | -0.075 | -14.138
-19 | -1.118 | 0.06346 | -0.079 | -17.62
-18.5 | -1.119 | 0.05787 | -0.08 | -19.33
-18 | -1.124 | 0.04858 | -0.083 | -23.141
-17.5 | -1.122 | 0.04219 | -0.085 | -26.602
-17 | -1.111 | 0.03958 | -0.086 | -28.058
-16.5 | -1.101 | 0.035 | -0.088 | -31.454
-16 | -1.083 | 0.03255 | -0.089 | -33.288
-15.5 | -1.064 | 0.02971 | -0.09 | -35.807
-15 | -1.038 | 0.02815 | -0.091 | -36.886
-14.5 | -1.01 | 0.02685 | -0.092 | -37.609
-14 | -0.98 | 0.02516 | -0.094 | -38.94
-13.5 | -0.945 | 0.02414 | -0.094 | -39.128
-13 | -0.909 | 0.02295 | -0.096 | -39.599
-12.5 | -0.869 | 0.02176 | -0.097 | -39.94
-12 | -0.825 | 0.02128 | -0.097 | -38.753
-11.5 | -0.779 | 0.02042 | -0.098 | -38.17
-11 | -0.733 | 0.01962 | -0.099 | -37.346
-10.5 | -0.684 | 0.01901 | -0.1 | -35.986
-10 | -0.634 | 0.01857 | -0.101 | -34.123
-9.5 | -0.583 | 0.01779 | -0.102 | -32.75
-9 | -0.53 | 0.01715 | -0.103 | -30.885
-8.5 | -0.475 | 0.0168 | -0.103 | -28.299
-8 | -0.42 | 0.01626 | -0.104 | -25.852
-7.5 | -0.364 | 0.01594 | -0.105 | -22.853
-7 | -0.308 | 0.01563 | -0.106 | -19.682
-6.5 | -0.25 | 0.01533 | -0.106 | -16.307
-6 | -0.192 | 0.01404 | -0.107 | -13.679
-5.5 | -0.134 | 0.01413 | -0.108 | -9.464
-5 | -0.075 | 0.01434 | -0.108 | -5.224
-4.5 | -0.016 | 0.01424 | -0.109 | -1.106
-4 | 0.044 | 0.0139 | -0.11 | 3.146
-3.5 | 0.103 | 0.01377 | -0.111 | 7.513
-3 | 0.163 | 0.01429 | -0.111 | 11.437
-2.5 | 0.229 | 0.01241 | -0.115 | 18.488
-2 | 0.291 | 0.01239 | -0.116 | 23.481
-1.5 | 0.352 | 0.01337 | -0.116 | 26.339
-1 | 0.413 | 0.01421 | -0.116 | 29.077
-0.5 | 0.474 | 0.01495 | -0.117 | 31.705
0 | 0.535 | 0.01512 | -0.117 | 35.378
0.5 | 0.595 | 0.01593 | -0.118 | 37.367
1 | 0.655 | 0.01617 | -0.118 | 40.544
1.5 | 0.715 | 0.01661 | -0.119 | 43.059
2 | 0.774 | 0.01707 | -0.119 | 45.373
2.5 | 0.833 | 0.0174 | -0.119 | 47.851
3 | 0.89 | 0.0177 | -0.12 | 50.293
3.5 | 0.946 | 0.01784 | -0.12 | 53.04
4 | 1.002 | 0.01816 | -0.12 | 55.152
4.5 | 1.056 | 0.01851 | -0.12 | 57.035
5 | 1.108 | 0.01892 | -0.121 | 58.595
5.5 | 1.16 | 0.01936 | -0.121 | 59.91
6 | 1.209 | 0.01991 | -0.121 | 60.743
6.5 | 1.257 | 0.02033 | -0.121 | 61.837
7 | 1.303 | 0.02093 | -0.121 | 62.232
7.5 | 1.346 | 0.02155 | -0.122 | 62.458
8 | 1.387 | 0.02182 | -0.122 | 63.574
8.5 | 1.426 | 0.02245 | -0.122 | 63.528
9 | 1.462 | 0.02306 | -0.122 | 63.378
9.5 | 1.493 | 0.02379 | -0.122 | 62.746
10 | 1.52 | 0.02449 | -0.122 | 62.072
10.5 | 1.544 | 0.02526 | -0.122 | 61.14
11 | 1.565 | 0.02645 | -0.122 | 59.158
11.5 | 1.574 | 0.02512 | -0.122 | 62.638
12 | 1.581 | 0.02401 | -0.121 | 65.859
12.5 | 1.586 | 0.02419 | -0.121 | 65.568
13 | 1.582 | 0.0274 | -0.12 | 57.738
13.5 | 1.576 | 0.02899 | -0.119 | 54.379
14 | 1.561 | 0.03145 | -0.118 | 49.635
14.5 | 1.541 | 0.03441 | -0.116 | 44.772
15 | 1.499 | 0.0415 | -0.113 | 36.131
15.5 | 1.457 | 0.05053 | -0.109 | 28.84
16 | 1.402 | 0.06527 | -0.103 | 21.475
16.5 | 1.352 | 0.08268 | -0.097 | 16.347
17 | 1.319 | 0.09524 | -0.093 | 13.845
17.5 | 1.292 | 0.10522 | -0.09 | 12.276

## 76. Re 5M Mach 0.10 (2)
BIGFOIL.COM POLAR EXPORT
sc20614
SC(2)-0614 |  |  |  | Cl Max: | 2.139 | at alpha= | 19 | deg
XFOIL ncrit=9 |  |  |  | L/D Max: | 116.672 | at alpha= | 8 | deg
Re: | 5000000 |  |  | Cd Min: | 0.05356 | at alpha= | 20 | deg
Mach: | 0.1 |  |  | Cl=0 at alpha= | -3.9433 | deg
|  |  |  | @ Cl=0.1, Cd= | 0.0052956
|  |  |  | @ Cl=0.4, Cd= | 0.0061417
|  |  |  | @ Cl=0.6, Cd= | 0.0073936
alpha (deg) | Cl | Cd | Cm | Cl/Cd
-20 | -1.6198 | 0.0409 | -0.0679 | -39.6039
-19.5 | -1.604 | 0.03726 | -0.0684 | -43.0488
-19 | -1.5846 | 0.03409 | -0.0686 | -46.4828
-18.5 | -1.5626 | 0.03129 | -0.0686 | -49.9393
-18 | -1.5379 | 0.02886 | -0.0683 | -53.2883
-17.5 | -1.5175 | 0.02617 | -0.0678 | -57.9862
-17 | -1.4926 | 0.02393 | -0.067 | -62.3736
-16.5 | -1.4656 | 0.02202 | -0.0659 | -66.5577
-16 | -1.4459 | 0.02038 | -0.0629 | -70.947
-15.5 | -1.4248 | 0.01891 | -0.0599 | -75.3464
-15 | -1.3707 | 0.01752 | -0.0626 | -78.2363
-14.5 | -1.313 | 0.01633 | -0.0656 | -80.4042
-14 | -1.2528 | 0.01512 | -0.0691 | -82.8571
-13.5 | -1.1899 | 0.01395 | -0.0729 | -85.2975
-13 | -1.1312 | 0.013 | -0.0754 | -87.0154
-12.5 | -1.0691 | 0.0122 | -0.0782 | -87.6311
-12 | -1.0071 | 0.01144 | -0.0809 | -88.0332
-11.5 | -0.9471 | 0.01071 | -0.083 | -88.4314
-11 | -0.887 | 0.01018 | -0.0847 | -87.1316
-10.5 | -0.8262 | 0.00963 | -0.0864 | -85.7944
-10 | -0.765 | 0.00918 | -0.0881 | -83.3333
-9.5 | -0.703 | 0.00871 | -0.0899 | -80.7118
-9 | -0.6406 | 0.00829 | -0.0918 | -77.2738
-8.5 | -0.5781 | 0.00793 | -0.0935 | -72.9004
-8 | -0.5153 | 0.00764 | -0.0952 | -67.4476
-7.5 | -0.4526 | 0.00736 | -0.0968 | -61.4946
-7 | -0.3893 | 0.00708 | -0.0985 | -54.9859
-6 | -0.263 | 0.00663 | -0.1018 | -39.6682
-5.5 | -0.1996 | 0.00642 | -0.1034 | -31.0903
-5 | -0.1356 | 0.00618 | -0.1052 | -21.9417
-4.5 | -0.0715 | 0.00595 | -0.107 | -12.0168
-4 | -0.0074 | 0.00575 | -0.1088 | -1.287
-3.5 | 0.0579 | 0.00548 | -0.1109 | 10.5657
-3 | 0.1241 | 0.00519 | -0.1133 | 23.9114
-2.5 | 0.1904 | 0.00494 | -0.1158 | 38.5425
-2 | 0.2544 | 0.00511 | -0.1179 | 49.7847
-1.5 | 0.3153 | 0.00554 | -0.1193 | 56.9134
-1 | 0.3749 | 0.00594 | -0.12 | 63.1145
-0.5 | 0.4334 | 0.00641 | -0.1205 | 67.6131
0 | 0.4917 | 0.00682 | -0.1207 | 72.0968
0.5 | 0.5511 | 0.0071 | -0.1212 | 77.6197
1 | 0.6094 | 0.00745 | -0.1214 | 81.7987
1.5 | 0.6681 | 0.00775 | -0.1216 | 86.2065
2 | 0.7269 | 0.008 | -0.1219 | 90.8625
2.5 | 0.7853 | 0.00828 | -0.122 | 94.843
3 | 0.8435 | 0.00855 | -0.1221 | 98.655
3.5 | 0.9015 | 0.00883 | -0.1221 | 102.0951
4 | 0.9593 | 0.0091 | -0.1221 | 105.4176
4.5 | 1.017 | 0.00937 | -0.1221 | 108.5379
5 | 1.0742 | 0.00967 | -0.122 | 111.0858
5.5 | 1.1309 | 0.00999 | -0.1217 | 113.2032
6 | 1.1869 | 0.01036 | -0.1213 | 114.5656
6.5 | 1.2427 | 0.01072 | -0.1209 | 115.9235
7 | 1.2978 | 0.01114 | -0.1203 | 116.4991
7.5 | 1.352 | 0.01161 | -0.1196 | 116.4513
8 | 1.4059 | 0.01205 | -0.1188 | 116.6722
8.5 | 1.4584 | 0.01258 | -0.1177 | 115.93
9 | 1.511 | 0.01308 | -0.1166 | 115.5199
9.5 | 1.5629 | 0.01358 | -0.1154 | 115.0884
10 | 1.6132 | 0.01416 | -0.114 | 113.9266
10.5 | 1.6617 | 0.01485 | -0.1122 | 111.899
11 | 1.7101 | 0.01548 | -0.1103 | 110.4716
11.5 | 1.7576 | 0.01608 | -0.1084 | 109.3035
12 | 1.8029 | 0.01675 | -0.106 | 107.6358
12.5 | 1.8448 | 0.0175 | -0.1031 | 105.4171
13 | 1.8833 | 0.01835 | -0.0995 | 102.6322
13.5 | 1.9167 | 0.01932 | -0.0952 | 99.2081
14 | 1.941 | 0.02051 | -0.0893 | 94.6368
14.5 | 1.9716 | 0.02157 | -0.0848 | 91.4047
15 | 2.0007 | 0.0228 | -0.0804 | 87.75
15.5 | 2.0282 | 0.02417 | -0.076 | 83.9139
16 | 2.0535 | 0.02575 | -0.0716 | 79.7476
16.5 | 2.0763 | 0.02757 | -0.0672 | 75.3101
17 | 2.0967 | 0.02965 | -0.0629 | 70.715
17.5 | 2.1144 | 0.03203 | -0.0588 | 66.0131
18 | 2.1275 | 0.03491 | -0.0548 | 60.9424
18.5 | 2.1361 | 0.03829 | -0.0509 | 55.7874
19 | 2.139 | 0.04245 | -0.0475 | 50.3887
19.5 | 2.136 | 0.04751 | -0.0447 | 44.959
20 | 2.1281 | 0.05356 | -0.0429 | 39.733

## 77. Re 5M Mach 0.25 (1)
BIGFOIL.COM POLAR EXPORT
sc20614
SC(2)-0614 |  |  |  | Cl Max: | 1.501 | at alpha= | 10.5 | deg
JavaFoil+Calcfoil stall+Eppler ext transition |  |  |  | L/D Max: | 61.203 | at alpha= | 11 | deg
Re: | 5000000 |  |  | Cd Min: | 0.01249 | at alpha= | -2 | deg
Mach: | 0.25 |  |  | Cl=0 at alpha= | -4.3689 | deg
|  |  |  | @ Cl=0.1, Cd= | 0.013839
|  |  |  | @ Cl=0.4, Cd= | 0.014033
|  |  |  | @ Cl=0.6, Cd= | 0.016038
alpha (deg) | Cl | Cd | Cm | Cl/Cd
-20 | -0.831 | 0.15489 | -0.057 | -5.363
-19.5 | -0.862 | 0.13644 | -0.061 | -6.316
-19 | -0.885 | 0.12789 | -0.063 | -6.916
-18.5 | -0.907 | 0.11602 | -0.067 | -7.82
-18 | -0.931 | 0.10041 | -0.071 | -9.272
-17.5 | -0.947 | 0.09019 | -0.074 | -10.495
-17 | -0.973 | 0.07093 | -0.08 | -13.715
-16.5 | -1.009 | 0.04826 | -0.087 | -20.916
-16 | -1.016 | 0.04068 | -0.089 | -24.972
-15.5 | -1.015 | 0.03499 | -0.092 | -29.005
-15 | -1.004 | 0.03191 | -0.093 | -31.462
-14.5 | -0.985 | 0.03 | -0.094 | -32.838
-14 | -0.965 | 0.02744 | -0.096 | -35.16
-13.5 | -0.937 | 0.02607 | -0.097 | -35.944
-13 | -0.907 | 0.02451 | -0.098 | -37.004
-12.5 | -0.871 | 0.02304 | -0.099 | -37.83
-12 | -0.83 | 0.02261 | -0.1 | -36.709
-11.5 | -0.788 | 0.02137 | -0.101 | -36.876
-11 | -0.742 | 0.02041 | -0.102 | -36.379
-10.5 | -0.694 | 0.01973 | -0.102 | -35.189
-10 | -0.645 | 0.01913 | -0.103 | -33.728
-9.5 | -0.594 | 0.01835 | -0.104 | -32.361
-9 | -0.54 | 0.01775 | -0.105 | -30.45
-8.5 | -0.486 | 0.01718 | -0.106 | -28.294
-8 | -0.43 | 0.01665 | -0.107 | -25.833
-7.5 | -0.373 | 0.01633 | -0.107 | -22.839
-7 | -0.315 | 0.01593 | -0.108 | -19.781
-6.5 | -0.256 | 0.01555 | -0.109 | -16.481
-6 | -0.197 | 0.01521 | -0.11 | -12.949
-5.5 | -0.137 | 0.01496 | -0.11 | -9.158
-5 | -0.077 | 0.014 | -0.111 | -5.479
-4.5 | -0.016 | 0.01423 | -0.112 | -1.135
-4 | 0.045 | 0.01392 | -0.113 | 3.224
-3.5 | 0.106 | 0.01383 | -0.113 | 7.669
-3 | 0.167 | 0.01406 | -0.114 | 11.915
-2.5 | 0.232 | 0.01368 | -0.116 | 16.959
-2 | 0.299 | 0.01249 | -0.119 | 23.922
-1.5 | 0.362 | 0.01349 | -0.119 | 26.828
-1 | 0.425 | 0.01439 | -0.12 | 29.501
-0.5 | 0.487 | 0.0151 | -0.12 | 32.249
0 | 0.549 | 0.01535 | -0.121 | 35.795
0.5 | 0.612 | 0.0162 | -0.121 | 37.748
1 | 0.673 | 0.01642 | -0.121 | 41.008
1.5 | 0.734 | 0.01693 | -0.122 | 43.362
2 | 0.795 | 0.01735 | -0.122 | 45.808
2.5 | 0.854 | 0.01767 | -0.123 | 48.351
3 | 0.913 | 0.01801 | -0.123 | 50.673
3.5 | 0.97 | 0.01839 | -0.123 | 52.747
4 | 1.026 | 0.01853 | -0.123 | 55.374
4.5 | 1.08 | 0.01895 | -0.124 | 57.004
5 | 1.133 | 0.01934 | -0.124 | 58.56
5.5 | 1.183 | 0.01993 | -0.124 | 59.36
6 | 1.232 | 0.02041 | -0.124 | 60.331
6.5 | 1.277 | 0.02124 | -0.125 | 60.137
7 | 1.321 | 0.02177 | -0.125 | 60.663
7.5 | 1.361 | 0.02249 | -0.125 | 60.486
8 | 1.397 | 0.02314 | -0.125 | 60.391
8.5 | 1.431 | 0.02353 | -0.125 | 60.8
9 | 1.459 | 0.02424 | -0.125 | 60.208
9.5 | 1.481 | 0.02534 | -0.125 | 58.447
10 | 1.497 | 0.02627 | -0.126 | 56.987
10.5 | 1.501 | 0.02507 | -0.125 | 59.868
11 | 1.5 | 0.0245 | -0.124 | 61.203
11.5 | 1.491 | 0.02634 | -0.124 | 56.598
12 | 1.478 | 0.02765 | -0.123 | 53.448
12.5 | 1.445 | 0.03048 | -0.121 | 47.413
13 | 1.398 | 0.03566 | -0.118 | 39.193
13.5 | 1.292 | 0.0552 | -0.107 | 23.402
14 | 1.218 | 0.07458 | -0.097 | 16.331
14.5 | 1.173 | 0.08481 | -0.093 | 13.831
15 | 1.127 | 0.09563 | -0.089 | 11.786
15.5 | 1.078 | 0.10701 | -0.085 | 10.077

## 78. Re 5M Mach 0.25 (2)
BIGFOIL.COM POLAR EXPORT
sc20614
SC(2)-0614 |  |  |  | Cl Max: | 2.061 | at alpha= | 16.5 | deg
XFOIL ncrit=9 |  |  |  | L/D Max: | 114.866 | at alpha= | 6.5 | deg
Re: | 5000000 |  |  | Cd Min: | 0.14225 | at alpha= | 20 | deg
Mach: | 0.25 |  |  | Cl=0 at alpha= | -3.9031 | deg
|  |  |  | @ Cl=0.1, Cd= | 0.0053959
|  |  |  | @ Cl=0.4, Cd= | 0.006154
|  |  |  | @ Cl=0.6, Cd= | 0.0074135
alpha (deg) | Cl | Cd | Cm | Cl/Cd
-20 | -1.5039 | 0.06705 | -0.0716 | -22.4295
-19.5 | -1.523 | 0.05803 | -0.0755 | -26.245
-19 | -1.5298 | 0.05088 | -0.0779 | -30.0668
-18.5 | -1.5284 | 0.0449 | -0.0794 | -34.0401
-18 | -1.5193 | 0.03998 | -0.08 | -38.0015
-17.5 | -1.505 | 0.03579 | -0.0801 | -42.0509
-17 | -1.4848 | 0.03231 | -0.0798 | -45.9548
-16.5 | -1.4611 | 0.02934 | -0.079 | -49.7989
-16 | -1.4427 | 0.02621 | -0.0777 | -55.0439
-15.5 | -1.4197 | 0.02374 | -0.0757 | -59.802
-15 | -1.4054 | 0.02181 | -0.0713 | -64.4383
-14.5 | -1.3654 | 0.01991 | -0.071 | -68.5786
-14 | -1.314 | 0.01817 | -0.0724 | -72.317
-13.5 | -1.2526 | 0.0167 | -0.075 | -75.006
-13 | -1.1924 | 0.0153 | -0.0772 | -77.9346
-12.5 | -1.1316 | 0.014 | -0.0794 | -80.8286
-12 | -1.069 | 0.01295 | -0.0815 | -82.5483
-11.5 | -1.0064 | 0.01208 | -0.0833 | -83.3113
-11 | -0.9415 | 0.01117 | -0.0856 | -84.2883
-10.5 | -0.8758 | 0.01043 | -0.0877 | -83.9693
-10 | -0.8099 | 0.00982 | -0.0896 | -82.4745
-9 | -0.6781 | 0.00876 | -0.0932 | -77.4087
-8.5 | -0.6119 | 0.00833 | -0.0949 | -73.4574
-8 | -0.5453 | 0.00793 | -0.0967 | -68.7642
-7.5 | -0.4791 | 0.00761 | -0.0984 | -62.9566
-7 | -0.4129 | 0.00733 | -0.1001 | -56.3302
-6.5 | -0.3464 | 0.00705 | -0.1018 | -49.1348
-6 | -0.2799 | 0.00679 | -0.1035 | -41.2224
-5.5 | -0.2134 | 0.00655 | -0.1053 | -32.5802
-5 | -0.1471 | 0.00633 | -0.107 | -23.2385
-4.5 | -0.0801 | 0.00608 | -0.1089 | -13.1743
-4 | -0.0131 | 0.00584 | -0.1109 | -2.2432
-3.5 | 0.0545 | 0.0056 | -0.113 | 9.7321
-3 | 0.1236 | 0.00529 | -0.1155 | 23.3648
-2.5 | 0.1928 | 0.00503 | -0.1182 | 38.33
-2 | 0.2594 | 0.00518 | -0.1205 | 50.0772
-1.5 | 0.3228 | 0.00561 | -0.1221 | 57.5401
-1 | 0.3844 | 0.00603 | -0.1228 | 63.7479
-0.5 | 0.4448 | 0.00651 | -0.1232 | 68.3257
0 | 0.5051 | 0.00693 | -0.1234 | 72.886
0.5 | 0.5665 | 0.00722 | -0.1237 | 78.4626
1 | 0.6271 | 0.00757 | -0.1239 | 82.8402
1.5 | 0.6878 | 0.00787 | -0.124 | 87.3952
2 | 0.7488 | 0.00816 | -0.1241 | 91.7647
2.5 | 0.8096 | 0.00844 | -0.1241 | 95.9242
3 | 0.8701 | 0.00873 | -0.124 | 99.6678
3.5 | 0.9306 | 0.009 | -0.1239 | 103.4
4 | 0.9906 | 0.00933 | -0.1235 | 106.1736
4.5 | 1.0509 | 0.00961 | -0.1233 | 109.3548
5 | 1.1106 | 0.00996 | -0.1228 | 111.506
5.5 | 1.1698 | 0.01033 | -0.1221 | 113.243
6 | 1.2285 | 0.01073 | -0.1213 | 114.4921
6.5 | 1.2865 | 0.0112 | -0.1202 | 114.8661
7 | 1.3439 | 0.0117 | -0.1191 | 114.8632
7.5 | 1.4011 | 0.0122 | -0.1177 | 114.8443
8 | 1.4569 | 0.01281 | -0.116 | 113.7315
8.5 | 1.5128 | 0.01334 | -0.1143 | 113.4033
9 | 1.5674 | 0.01397 | -0.1122 | 112.1976
9.5 | 1.6201 | 0.01472 | -0.1098 | 110.0611
10 | 1.6723 | 0.01544 | -0.1072 | 108.3096
10.5 | 1.7231 | 0.01617 | -0.1042 | 106.5615
11 | 1.771 | 0.01699 | -0.1007 | 104.2378
11.5 | 1.8155 | 0.01789 | -0.0966 | 101.4813
12 | 1.8544 | 0.01897 | -0.0916 | 97.7543
12.5 | 1.8813 | 0.02034 | -0.0846 | 92.4926
13 | 1.9148 | 0.02161 | -0.0789 | 88.6071
13.5 | 1.9468 | 0.02308 | -0.0734 | 84.3501
14 | 1.9752 | 0.02482 | -0.0677 | 79.581
14.5 | 2.0011 | 0.02684 | -0.062 | 74.5566
15 | 2.0234 | 0.02923 | -0.0565 | 69.2234
15.5 | 2.0411 | 0.03205 | -0.0511 | 63.6849
16 | 2.0544 | 0.03544 | -0.046 | 57.9684
16.5 | 2.061 | 0.03956 | -0.0413 | 52.0981
17 | 2.0588 | 0.0448 | -0.0374 | 45.9554
17.5 | 2.0461 | 0.05157 | -0.0348 | 39.6762
18 | 2.0178 | 0.06086 | -0.0343 | 33.1548
18.5 | 1.9895 | 0.07126 | -0.0363 | 27.9189
19 | 1.9411 | 0.08551 | -0.0421 | 22.7003
19.5 | 1.8535 | 0.10673 | -0.0541 | 17.3663
20 | 1.6842 | 0.14225 | -0.0784 | 11.8397

## 79. Re 5M Mach 0.50 (1)
BIGFOIL.COM POLAR EXPORT
sc20614
SC(2)-0614 |  |  |  | Cl Max: | 1.343 | at alpha= | 20 | deg
JavaFoil+Calcfoil stall+Eppler ext transition |  |  |  | L/D Max: | 53.966 | at alpha= | 4.5 | deg
Re: | 5000000 |  |  | Cd Min: | 0.01347 | at alpha= | -2 | deg
Mach: | 0.5 |  |  | Cl=0 at alpha= | -4.3677 | deg
|  |  |  | @ Cl=0.1, Cd= | 0.014674
|  |  |  | @ Cl=0.4, Cd= | 0.016054
|  |  |  | @ Cl=0.6, Cd= | 0.016701
alpha (deg) | Cl | Cd | Cm | Cl/Cd
-20 | -0.875 | 0.16054 | -0.06 | -5.451
-19.5 | -0.848 | 0.15914 | -0.06 | -5.328
-19 | -0.819 | 0.15449 | -0.059 | -5.301
-18.5 | -0.792 | 0.14869 | -0.06 | -5.324
-18 | -0.766 | 0.14465 | -0.062 | -5.292
-17.5 | -0.736 | 0.13963 | -0.06 | -5.268
-17 | -0.708 | 0.13907 | -0.06 | -5.089
-16.5 | -0.68 | 0.12955 | -0.06 | -5.251
-16 | -0.653 | 0.12963 | -0.061 | -5.035
-15.5 | -0.624 | 0.12696 | -0.06 | -4.917
-15 | -0.596 | 0.11606 | -0.06 | -5.138
-14.5 | -0.569 | 0.10616 | -0.061 | -5.359
-14 | -0.541 | 0.10854 | -0.062 | -4.989
-13.5 | -0.513 | 0.10187 | -0.06 | -5.034
-13 | -0.486 | 0.09412 | -0.063 | -5.162
-12.5 | -0.458 | 0.09741 | -0.063 | -4.702
-12 | -0.43 | 0.09151 | -0.063 | -4.697
-11.5 | -0.411 | 0.07028 | -0.08 | -5.85
-11 | -0.672 | 0.02734 | -0.111 | -24.563
-10.5 | -0.679 | 0.02546 | -0.112 | -26.659
-10 | -0.657 | 0.0236 | -0.114 | -27.818
-9.5 | -0.621 | 0.0219 | -0.115 | -28.354
-9 | -0.576 | 0.02046 | -0.116 | -28.154
-8.5 | -0.524 | 0.01947 | -0.117 | -26.917
-8 | -0.468 | 0.01861 | -0.118 | -25.132
-7.5 | -0.408 | 0.01799 | -0.119 | -22.693
-7 | -0.346 | 0.01736 | -0.12 | -19.955
-6.5 | -0.283 | 0.01691 | -0.121 | -16.719
-6 | -0.218 | 0.01645 | -0.122 | -13.238
-5.5 | -0.152 | 0.01599 | -0.123 | -9.492
-5 | -0.085 | 0.01572 | -0.123 | -5.414
-4.5 | -0.018 | 0.0154 | -0.124 | -1.161
-4 | 0.05 | 0.0151 | -0.125 | 3.29
-3.5 | 0.118 | 0.01452 | -0.126 | 8.097
-3 | 0.186 | 0.01417 | -0.126 | 13.107
-2.5 | 0.254 | 0.01408 | -0.127 | 18.032
-2 | 0.324 | 0.01347 | -0.129 | 24.085
-1.5 | 0.397 | 0.01607 | -0.131 | 24.738
-1 | 0.474 | 0.01567 | -0.134 | 30.257
-0.5 | 0.544 | 0.01593 | -0.134 | 34.116
0 | 0.613 | 0.01688 | -0.135 | 36.328
0.5 | 0.682 | 0.01719 | -0.135 | 39.682
1 | 0.75 | 0.01782 | -0.136 | 42.088
1.5 | 0.817 | 0.0183 | -0.136 | 44.655
2 | 0.883 | 0.01872 | -0.137 | 47.183
2.5 | 0.947 | 0.0193 | -0.137 | 49.049
3 | 1.008 | 0.01983 | -0.137 | 50.813
3.5 | 1.065 | 0.02037 | -0.138 | 52.288
4 | 1.118 | 0.02098 | -0.138 | 53.288
4.5 | 1.165 | 0.02159 | -0.138 | 53.966
5 | 1.204 | 0.02279 | -0.139 | 52.827
5.5 | 1.23 | 0.0238 | -0.139 | 51.69
6 | 1.238 | 0.02513 | -0.139 | 49.251
6.5 | 1.21 | 0.02706 | -0.139 | 44.714
7 | 1.058 | 0.02386 | -0.138 | 44.337
7.5 | 0.665 | 0.06547 | -0.076 | 10.164
8 | 0.693 | 0.07047 | -0.076 | 9.832
8.5 | 0.719 | 0.06791 | -0.073 | 10.585
9 | 0.746 | 0.07567 | -0.073 | 9.856
9.5 | 0.774 | 0.08198 | -0.074 | 9.439
10 | 0.802 | 0.07447 | -0.076 | 10.77
10.5 | 0.829 | 0.08055 | -0.076 | 10.289
11 | 0.856 | 0.0918 | -0.076 | 9.323
11.5 | 0.884 | 0.09335 | -0.077 | 9.467
12 | 0.911 | 0.09595 | -0.077 | 9.491
12.5 | 0.938 | 0.10029 | -0.077 | 9.349
13 | 0.967 | 0.10351 | -0.08 | 9.338
13.5 | 0.993 | 0.10686 | -0.08 | 9.295
14 | 1.02 | 0.11192 | -0.08 | 9.113
14.5 | 1.048 | 0.11688 | -0.081 | 8.966
15 | 1.075 | 0.11674 | -0.082 | 9.21
15.5 | 1.101 | 0.12155 | -0.082 | 9.062
16 | 1.128 | 0.12735 | -0.082 | 8.857
16.5 | 1.157 | 0.13209 | -0.084 | 8.762
17 | 1.183 | 0.14182 | -0.084 | 8.339
17.5 | 1.209 | 0.14511 | -0.083 | 8.329
18 | 1.238 | 0.14824 | -0.085 | 8.35
18.5 | 1.263 | 0.15213 | -0.085 | 8.304
19 | 1.289 | 0.15574 | -0.085 | 8.277
19.5 | 1.318 | 0.15955 | -0.087 | 8.26
20 | 1.343 | 0.16359 | -0.086 | 8.211

## 80. Re 5M Mach 0.50 (2)
BIGFOIL.COM POLAR EXPORT
sc20614
SC(2)-0614 |  |  |  | Cl Max: | 1.5638 | at alpha= | 7.5 | deg
XFOIL ncrit=9 |  |  |  | L/D Max: | 110.374 | at alpha= | 5 | deg
Re: | 5000000 |  |  | Cd Min: | 0.14815 | at alpha= | -16.5 | deg
Mach: | 0.5 |  |  | Cl=0 at alpha= | -3.7088 | deg
|  |  |  | @ Cl=0.1, Cd= | 0.0058204
|  |  |  | @ Cl=0.4, Cd= | 0.0062822
|  |  |  | @ Cl=0.6, Cd= | 0.0075937
alpha (deg) | Cl | Cd | Cm | Cl/Cd
-16.5 | -0.7513 | 0.14815 | -0.0353 | -5.0712
-16 | -0.7754 | 0.13458 | -0.0437 | -5.7616
-15.5 | -0.8075 | 0.12065 | -0.0526 | -6.6929
-15 | -0.8459 | 0.10683 | -0.0614 | -7.9182
-14.5 | -0.8834 | 0.09389 | -0.0693 | -9.4089
-14 | -0.9169 | 0.08183 | -0.076 | -11.2049
-13.5 | -0.9466 | 0.06995 | -0.0825 | -13.5325
-13 | -0.9764 | 0.05864 | -0.0887 | -16.6508
-12.5 | -1.0105 | 0.04883 | -0.0922 | -20.6942
-12 | -1.0372 | 0.03853 | -0.0981 | -26.9193
-11.5 | -1.0544 | 0.02952 | -0.1027 | -35.7182
-11 | -1.053 | 0.02292 | -0.1038 | -45.9424
-10.5 | -1.0345 | 0.01891 | -0.1007 | -54.7065
-10 | -1.0017 | 0.01623 | -0.0967 | -61.719
-9.5 | -0.9408 | 0.01423 | -0.0957 | -66.1138
-9 | -0.8681 | 0.01274 | -0.0959 | -68.1397
-8.5 | -0.7898 | 0.01153 | -0.097 | -68.4996
-8 | -0.7071 | 0.01047 | -0.0989 | -67.5358
-7.5 | -0.6227 | 0.00958 | -0.1014 | -65
-7 | -0.5369 | 0.00882 | -0.1042 | -60.873
-6.5 | -0.4522 | 0.00823 | -0.1069 | -54.9453
-6 | -0.3698 | 0.00779 | -0.1091 | -47.4711
-5.5 | -0.2882 | 0.0074 | -0.1113 | -38.9459
-5 | -0.2072 | 0.00704 | -0.1136 | -29.4318
-4.5 | -0.1267 | 0.00672 | -0.116 | -18.8542
-4 | -0.047 | 0.00644 | -0.1183 | -7.2981
-3.5 | 0.0337 | 0.00612 | -0.1211 | 5.5065
-2.5 | 0.1997 | 0.00537 | -0.1282 | 37.1881
-2 | 0.2788 | 0.00547 | -0.1314 | 50.9689
-1.5 | 0.3541 | 0.00592 | -0.1338 | 59.8142
-1 | 0.4238 | 0.00647 | -0.1343 | 65.5023
-0.5 | 0.493 | 0.00697 | -0.1343 | 70.7317
0 | 0.5627 | 0.00738 | -0.1342 | 76.2466
0.5 | 0.6325 | 0.00778 | -0.134 | 81.2982
1 | 0.7029 | 0.00813 | -0.1336 | 86.4576
1.5 | 0.7734 | 0.00847 | -0.1331 | 91.3105
2 | 0.844 | 0.00881 | -0.1323 | 95.8002
2.5 | 0.9154 | 0.00915 | -0.1314 | 100.0437
3 | 0.9863 | 0.00955 | -0.1301 | 103.2775
3.5 | 1.0577 | 0.00993 | -0.1286 | 106.5156
4 | 1.1286 | 0.01038 | -0.1265 | 108.7283
4.5 | 1.1992 | 0.0109 | -0.124 | 110.0183
5 | 1.2693 | 0.0115 | -0.1209 | 110.3739
5.5 | 1.3389 | 0.01219 | -0.1173 | 109.8359
6 | 1.4077 | 0.01296 | -0.1129 | 108.6188
6.5 | 1.4727 | 0.01399 | -0.1073 | 105.268
7 | 1.5292 | 0.0155 | -0.1 | 98.6581
7.5 | 1.5638 | 0.01817 | -0.0896 | 86.0649
8 | 1.5576 | 0.02277 | -0.0758 | 68.4058
8.5 | 1.5284 | 0.02927 | -0.063 | 52.2173
9 | 1.4899 | 0.03681 | -0.0534 | 40.4754
9.5 | 1.4478 | 0.04575 | -0.048 | 31.6459
10 | 1.4065 | 0.05633 | -0.0476 | 24.9689
10.5 | 1.3692 | 0.069 | -0.0526 | 19.8435
11 | 1.3387 | 0.08421 | -0.0628 | 15.8972
11.5 | 1.3076 | 0.0998 | -0.0714 | 13.1022
12 | 1.2694 | 0.11509 | -0.0803 | 11.0296
12.5 | 1.234 | 0.13024 | -0.0899 | 9.4748

## 81. Re 6M Mach 0.00 (1)
BIGFOIL.COM POLAR EXPORT
sc20614
SC(2)-0614 |  |  |  | Cl Max: | 1.604 | at alpha= | 13 | deg
JavaFoil+Calcfoil stall+Eppler ext transition |  |  |  | L/D Max: | 69.485 | at alpha= | 12.5 | deg
Re: | 6000000 |  |  | Cd Min: | 0.01268 | at alpha= | -2.5 | deg
Mach: | 0 |  |  | Cl=0 at alpha= | -4.3667 | deg
|  |  |  | @ Cl=0.1, Cd= | 0.014093
|  |  |  | @ Cl=0.4, Cd= | 0.014243
|  |  |  | @ Cl=0.6, Cd= | 0.015723
alpha (deg) | Cl | Cd | Cm | Cl/Cd
-20 | -1.15 | 0.06493 | -0.077 | -17.707
-19.5 | -1.156 | 0.05695 | -0.079 | -20.307
-19 | -1.152 | 0.05429 | -0.08 | -21.229
-18.5 | -1.15 | 0.04918 | -0.082 | -23.386
-18 | -1.151 | 0.04178 | -0.084 | -27.536
-17.5 | -1.14 | 0.03874 | -0.085 | -29.431
-17 | -1.128 | 0.03559 | -0.087 | -31.696
-16.5 | -1.112 | 0.03289 | -0.088 | -33.82
-16 | -1.09 | 0.03123 | -0.089 | -34.918
-15.5 | -1.07 | 0.02853 | -0.09 | -37.493
-15 | -1.043 | 0.0271 | -0.091 | -38.466
-14.5 | -1.014 | 0.0255 | -0.092 | -39.783
-14 | -0.981 | 0.0245 | -0.093 | -40.044
-13.5 | -0.947 | 0.02308 | -0.094 | -41.03
-13 | -0.909 | 0.02213 | -0.095 | -41.087
-12.5 | -0.868 | 0.02126 | -0.096 | -40.834
-12 | -0.824 | 0.02064 | -0.097 | -39.915
-11.5 | -0.779 | 0.0198 | -0.098 | -39.321
-11 | -0.731 | 0.01937 | -0.099 | -37.751
-10.5 | -0.682 | 0.01866 | -0.1 | -36.569
-10 | -0.632 | 0.01804 | -0.1 | -35.051
-9.5 | -0.581 | 0.01739 | -0.101 | -33.408
-9 | -0.528 | 0.01685 | -0.102 | -31.338
-8.5 | -0.474 | 0.01636 | -0.103 | -28.962
-8 | -0.419 | 0.01598 | -0.104 | -26.21
-7.5 | -0.363 | 0.0157 | -0.104 | -23.12
-7 | -0.306 | 0.0153 | -0.105 | -20.022
-6.5 | -0.249 | 0.01496 | -0.106 | -16.649
-6 | -0.192 | 0.01443 | -0.107 | -13.281
-5.5 | -0.133 | 0.01427 | -0.107 | -9.34
-5 | -0.075 | 0.01438 | -0.108 | -5.192
-4.5 | -0.016 | 0.01401 | -0.109 | -1.12
-4 | 0.044 | 0.01377 | -0.11 | 3.164
-3.5 | 0.103 | 0.01411 | -0.11 | 7.312
-3 | 0.163 | 0.01421 | -0.111 | 11.472
-2.5 | 0.228 | 0.01268 | -0.114 | 17.994
-2 | 0.289 | 0.01361 | -0.115 | 21.259
-1.5 | 0.35 | 0.01385 | -0.115 | 25.296
-1 | 0.411 | 0.01433 | -0.116 | 28.695
-0.5 | 0.472 | 0.0147 | -0.116 | 32.087
0 | 0.532 | 0.01496 | -0.117 | 35.576
0.5 | 0.592 | 0.0157 | -0.117 | 37.745
1 | 0.652 | 0.01587 | -0.118 | 41.096
1.5 | 0.712 | 0.01631 | -0.118 | 43.627
2 | 0.771 | 0.01672 | -0.118 | 46.097
2.5 | 0.829 | 0.01685 | -0.119 | 49.18
3 | 0.886 | 0.01713 | -0.119 | 51.702
3.5 | 0.942 | 0.01749 | -0.119 | 53.863
4 | 0.997 | 0.01775 | -0.12 | 56.195
4.5 | 1.051 | 0.01807 | -0.12 | 58.18
5 | 1.104 | 0.01844 | -0.12 | 59.851
5.5 | 1.155 | 0.01892 | -0.12 | 61.04
6 | 1.205 | 0.01942 | -0.12 | 62.036
6.5 | 1.253 | 0.01993 | -0.121 | 62.866
7 | 1.299 | 0.02042 | -0.121 | 63.611
7.5 | 1.343 | 0.02088 | -0.121 | 64.305
8 | 1.385 | 0.02113 | -0.121 | 65.524
8.5 | 1.424 | 0.02178 | -0.121 | 65.38
9 | 1.461 | 0.02234 | -0.121 | 65.378
9.5 | 1.493 | 0.02298 | -0.121 | 64.943
10 | 1.522 | 0.02368 | -0.122 | 64.26
10.5 | 1.547 | 0.02452 | -0.122 | 63.091
11 | 1.57 | 0.02533 | -0.122 | 61.972
11.5 | 1.589 | 0.02626 | -0.122 | 60.511
12 | 1.595 | 0.02417 | -0.121 | 65.995
12.5 | 1.602 | 0.02305 | -0.12 | 69.485
13 | 1.604 | 0.02608 | -0.12 | 61.485
13.5 | 1.602 | 0.02742 | -0.119 | 58.434
14 | 1.59 | 0.02951 | -0.118 | 53.887
14.5 | 1.587 | 0.0303 | -0.118 | 52.389
15 | 1.561 | 0.03464 | -0.115 | 45.051
15.5 | 1.539 | 0.0382 | -0.114 | 40.295
16 | 1.506 | 0.04435 | -0.111 | 33.965
16.5 | 1.439 | 0.0617 | -0.104 | 23.328
17 | 1.403 | 0.07288 | -0.101 | 19.254
17.5 | 1.35 | 0.09496 | -0.093 | 14.218
18 | 1.318 | 0.10917 | -0.089 | 12.076

## 82. Re 6M Mach 0.00 (2)
BIGFOIL.COM POLAR EXPORT
sc20614
SC(2)-0614 |  |  |  | Cl Max: | 2.1875 | at alpha= | 20 | deg
XFOIL ncrit=9 |  |  |  | L/D Max: | 121.22 | at alpha= | 8 | deg
Re: | 6000000 |  |  | Cd Min: | 0.04402 | at alpha= | 20 | deg
Mach: | 0 |  |  | Cl=0 at alpha= | -3.9555 | deg
|  |  |  | @ Cl=0.1, Cd= | 0.0053114
|  |  |  | @ Cl=0.4, Cd= | 0.0061684
|  |  |  | @ Cl=0.6, Cd= | 0.0071905
alpha (deg) | Cl | Cd | Cm | Cl/Cd
-20 | -1.6535 | 0.03543 | -0.0657 | -46.6695
-19.5 | -1.6332 | 0.0325 | -0.0659 | -50.2523
-19 | -1.6107 | 0.0299 | -0.0659 | -53.8696
-18.5 | -1.5866 | 0.02756 | -0.0657 | -57.5689
-18 | -1.5598 | 0.02547 | -0.0654 | -61.2407
-17.5 | -1.5306 | 0.02364 | -0.0649 | -64.7462
-17 | -1.504 | 0.0217 | -0.0641 | -69.3088
-16.5 | -1.4819 | 0.01999 | -0.0619 | -74.1321
-16 | -1.4659 | 0.01847 | -0.0583 | -79.3665
-15.5 | -1.4132 | 0.01707 | -0.0611 | -82.7885
-15 | -1.3568 | 0.01588 | -0.0641 | -85.4408
-14.5 | -1.2974 | 0.01486 | -0.0674 | -87.3082
-14 | -1.2356 | 0.01394 | -0.0709 | -88.637
-13.5 | -1.1771 | 0.0129 | -0.0738 | -91.2481
-13 | -1.1169 | 0.01203 | -0.0767 | -92.8429
-12.5 | -1.0555 | 0.01131 | -0.0795 | -93.3245
-12 | -0.9967 | 0.01074 | -0.0813 | -92.8026
-11.5 | -0.9377 | 0.01012 | -0.0831 | -92.6581
-11 | -0.8778 | 0.00962 | -0.0849 | -91.2474
-10.5 | -0.8175 | 0.00917 | -0.0865 | -89.1494
-10 | -0.7564 | 0.00873 | -0.0884 | -86.6438
-9.5 | -0.695 | 0.00832 | -0.0901 | -83.5337
-9 | -0.633 | 0.00793 | -0.092 | -79.8235
-8.5 | -0.5709 | 0.00761 | -0.0937 | -75.0197
-8 | -0.5089 | 0.00735 | -0.0953 | -69.2381
-7.5 | -0.4463 | 0.00707 | -0.0971 | -63.1259
-7 | -0.384 | 0.00685 | -0.0986 | -56.0584
-6.5 | -0.3213 | 0.00662 | -0.1003 | -48.5347
-6 | -0.2586 | 0.00642 | -0.1019 | -40.2804
-5.5 | -0.1955 | 0.0062 | -0.1035 | -31.5323
-5 | -0.1326 | 0.00602 | -0.1051 | -22.0266
-4.5 | -0.0696 | 0.00585 | -0.1067 | -11.8974
-4 | -0.0057 | 0.00564 | -0.1086 | -1.0106
-3.5 | 0.0584 | 0.00544 | -0.1105 | 10.7353
-3 | 0.1231 | 0.00524 | -0.1125 | 23.4924
-2 | 0.2485 | 0.00566 | -0.1163 | 43.9046
-1.5 | 0.3128 | 0.00571 | -0.1186 | 54.7811
-1 | 0.3732 | 0.006 | -0.1197 | 62.2
-0.5 | 0.4321 | 0.00637 | -0.1202 | 67.8336
0 | 0.491 | 0.00668 | -0.1207 | 73.503
0.5 | 0.5498 | 0.00696 | -0.121 | 78.9943
1 | 0.6086 | 0.00723 | -0.1214 | 84.177
1.5 | 0.6667 | 0.00753 | -0.1216 | 88.5392
2 | 0.7251 | 0.00779 | -0.1219 | 93.0809
2.5 | 0.7835 | 0.00803 | -0.1222 | 97.5716
3 | 0.8415 | 0.00828 | -0.1223 | 101.6304
3.5 | 0.8994 | 0.00852 | -0.1225 | 105.5634
4 | 0.9566 | 0.00881 | -0.1225 | 108.5812
4.5 | 1.014 | 0.00905 | -0.1225 | 112.0442
5 | 1.0708 | 0.00935 | -0.1224 | 114.5241
5.5 | 1.1275 | 0.00962 | -0.1223 | 117.2037
6 | 1.1833 | 0.00998 | -0.122 | 118.5671
6.5 | 1.2386 | 0.01032 | -0.1217 | 120.0194
7 | 1.2934 | 0.01072 | -0.1212 | 120.653
7.5 | 1.3475 | 0.01115 | -0.1207 | 120.852
8 | 1.4013 | 0.01156 | -0.12 | 121.2197
8.5 | 1.4537 | 0.01207 | -0.1191 | 120.4391
9 | 1.5063 | 0.01249 | -0.1183 | 120.6005
9.5 | 1.5581 | 0.01297 | -0.1173 | 120.1311
10 | 1.6083 | 0.01353 | -0.1161 | 118.8692
10.5 | 1.6575 | 0.01412 | -0.1146 | 117.3867
11 | 1.7066 | 0.01464 | -0.1132 | 116.571
11.5 | 1.7546 | 0.01519 | -0.1116 | 115.5102
12 | 1.8008 | 0.01581 | -0.1097 | 113.9026
12.5 | 1.8446 | 0.01651 | -0.1074 | 111.7262
13 | 1.8848 | 0.0173 | -0.1044 | 108.948
13.5 | 1.9214 | 0.01819 | -0.1009 | 105.6295
14 | 1.9568 | 0.01895 | -0.0972 | 103.2612
14.5 | 1.9842 | 0.01983 | -0.092 | 100.0605
15 | 2.0136 | 0.02084 | -0.0876 | 96.6219
15.5 | 2.0421 | 0.02198 | -0.0832 | 92.9072
16 | 2.0692 | 0.02326 | -0.079 | 88.9596
16.5 | 2.0944 | 0.02473 | -0.0748 | 84.6907
17 | 2.1167 | 0.02644 | -0.0704 | 80.0567
17.5 | 2.1358 | 0.02846 | -0.0661 | 75.0457
18 | 2.1516 | 0.03081 | -0.0619 | 69.8345
18.5 | 2.1642 | 0.03356 | -0.0579 | 64.4875
19 | 2.1712 | 0.03688 | -0.0539 | 58.872
19.5 | 2.1808 | 0.0402 | -0.0507 | 54.2488
20 | 2.1875 | 0.04402 | -0.048 | 49.6933

## 83. Re 6M Mach 0.10 (1)
BIGFOIL.COM POLAR EXPORT
sc20614
SC(2)-0614 |  |  |  | Cl Max: | 1.588 | at alpha= | 12.5 | deg
JavaFoil+Calcfoil stall+Eppler ext transition |  |  |  | L/D Max: | 67.714 | at alpha= | 12.5 | deg
Re: | 6000000 |  |  | Cd Min: | 0.01266 | at alpha= | -2.5 | deg
Mach: | 0.1 |  |  | Cl=0 at alpha= | -4.3667 | deg
|  |  |  | @ Cl=0.1, Cd= | 0.014137
|  |  |  | @ Cl=0.4, Cd= | 0.014253
|  |  |  | @ Cl=0.6, Cd= | 0.015703
alpha (deg) | Cl | Cd | Cm | Cl/Cd
-20 | -1.096 | 0.08433 | -0.073 | -12.997
-19.5 | -1.126 | 0.06219 | -0.078 | -18.107
-19 | -1.124 | 0.05967 | -0.079 | -18.84
-18.5 | -1.129 | 0.05241 | -0.081 | -21.531
-18 | -1.131 | 0.04501 | -0.084 | -25.12
-17.5 | -1.125 | 0.04049 | -0.085 | -27.796
-17 | -1.115 | 0.03726 | -0.087 | -29.927
-16.5 | -1.102 | 0.03414 | -0.088 | -32.279
-16 | -1.084 | 0.03171 | -0.089 | -34.199
-15.5 | -1.065 | 0.02908 | -0.091 | -36.625
-15 | -1.039 | 0.02744 | -0.092 | -37.879
-14.5 | -1.012 | 0.02578 | -0.093 | -39.281
-14 | -0.98 | 0.02482 | -0.094 | -39.494
-13.5 | -0.947 | 0.02342 | -0.095 | -40.423
-13 | -0.91 | 0.02235 | -0.096 | -40.701
-12.5 | -0.869 | 0.02134 | -0.097 | -40.742
-12 | -0.825 | 0.02078 | -0.097 | -39.72
-11.5 | -0.78 | 0.02002 | -0.098 | -38.975
-11 | -0.733 | 0.01949 | -0.099 | -37.632
-10.5 | -0.685 | 0.01877 | -0.1 | -36.485
-10 | -0.634 | 0.01816 | -0.101 | -34.927
-9.5 | -0.583 | 0.01748 | -0.102 | -33.371
-9 | -0.53 | 0.01693 | -0.103 | -31.307
-8.5 | -0.476 | 0.01645 | -0.103 | -28.93
-8 | -0.421 | 0.01605 | -0.104 | -26.219
-7.5 | -0.365 | 0.01571 | -0.105 | -23.209
-7 | -0.308 | 0.01536 | -0.106 | -20.033
-6.5 | -0.25 | 0.01502 | -0.106 | -16.66
-6 | -0.192 | 0.01413 | -0.107 | -13.618
-5.5 | -0.134 | 0.01429 | -0.108 | -9.369
-5 | -0.075 | 0.01417 | -0.109 | -5.294
-4.5 | -0.016 | 0.01406 | -0.109 | -1.121
-4 | 0.044 | 0.01382 | -0.11 | 3.166
-3.5 | 0.104 | 0.01416 | -0.111 | 7.317
-3 | 0.164 | 0.01399 | -0.111 | 11.697
-2.5 | 0.229 | 0.01266 | -0.115 | 18.125
-2 | 0.291 | 0.01308 | -0.116 | 22.239
-1.5 | 0.352 | 0.01386 | -0.116 | 25.413
-1 | 0.413 | 0.01436 | -0.116 | 28.787
-0.5 | 0.474 | 0.01474 | -0.117 | 32.17
0 | 0.535 | 0.01498 | -0.117 | 35.715
0.5 | 0.595 | 0.01568 | -0.118 | 37.97
1 | 0.655 | 0.01595 | -0.118 | 41.103
1.5 | 0.715 | 0.01639 | -0.119 | 43.625
2 | 0.774 | 0.01678 | -0.119 | 46.149
2.5 | 0.833 | 0.0171 | -0.119 | 48.696
3 | 0.89 | 0.01721 | -0.12 | 51.723
3.5 | 0.946 | 0.01757 | -0.12 | 53.873
4 | 1.002 | 0.01783 | -0.12 | 56.171
4.5 | 1.056 | 0.0182 | -0.12 | 58.003
5 | 1.108 | 0.01859 | -0.121 | 59.617
5.5 | 1.16 | 0.01902 | -0.121 | 60.969
6 | 1.209 | 0.01955 | -0.121 | 61.844
6.5 | 1.257 | 0.02002 | -0.121 | 62.788
7 | 1.303 | 0.02058 | -0.121 | 63.298
7.5 | 1.346 | 0.02106 | -0.122 | 63.93
8 | 1.387 | 0.02132 | -0.122 | 65.08
8.5 | 1.426 | 0.02191 | -0.122 | 65.091
9 | 1.462 | 0.02258 | -0.122 | 64.747
9.5 | 1.493 | 0.02317 | -0.122 | 64.424
10 | 1.52 | 0.0239 | -0.122 | 63.599
10.5 | 1.544 | 0.02481 | -0.122 | 62.232
11 | 1.565 | 0.02569 | -0.122 | 60.92
11.5 | 1.575 | 0.02444 | -0.122 | 64.455
12 | 1.584 | 0.02457 | -0.121 | 64.454
12.5 | 1.588 | 0.02345 | -0.121 | 67.714
13 | 1.587 | 0.02658 | -0.12 | 59.693
13.5 | 1.579 | 0.02837 | -0.119 | 55.652
14 | 1.567 | 0.03024 | -0.118 | 51.826
14.5 | 1.549 | 0.03234 | -0.117 | 47.897
15 | 1.512 | 0.03843 | -0.114 | 39.333
15.5 | 1.476 | 0.04534 | -0.111 | 32.564
16 | 1.416 | 0.06031 | -0.105 | 23.477
16.5 | 1.371 | 0.07368 | -0.1 | 18.604
17 | 1.337 | 0.08542 | -0.097 | 15.649
17.5 | 1.298 | 0.1007 | -0.092 | 12.892

## 84. Re 6M Mach 0.10 (2)
BIGFOIL.COM POLAR EXPORT
sc20614
SC(2)-0614 |  |  |  | Cl Max: | 2.1797 | at alpha= | 20 | deg
XFOIL ncrit=9 |  |  |  | L/D Max: | 120.694 | at alpha= | 7.5 | deg
Re: | 6000000 |  |  | Cd Min: | 0.04811 | at alpha= | 20 | deg
Mach: | 0.1 |  |  | Cl=0 at alpha= | -3.9474 | deg
|  |  |  | @ Cl=0.1, Cd= | 0.0053307
|  |  |  | @ Cl=0.4, Cd= | 0.0061915
|  |  |  | @ Cl=0.6, Cd= | 0.0072021
alpha (deg) | Cl | Cd | Cm | Cl/Cd
-20 | -1.6505 | 0.03789 | -0.0681 | -43.5603
-19.5 | -1.6328 | 0.03457 | -0.0684 | -47.2317
-19 | -1.6115 | 0.03167 | -0.0684 | -50.8841
-18.5 | -1.5881 | 0.0291 | -0.0682 | -54.5739
-18 | -1.5626 | 0.02683 | -0.0678 | -58.2408
-17.5 | -1.5346 | 0.02476 | -0.0674 | -61.979
-17 | -1.5054 | 0.02288 | -0.0667 | -65.7955
-16.5 | -1.4808 | 0.02093 | -0.0652 | -70.7501
-16 | -1.4734 | 0.01935 | -0.0599 | -76.1447
-15.5 | -1.4251 | 0.01777 | -0.0619 | -80.197
-15 | -1.3699 | 0.01646 | -0.0647 | -83.226
-14.5 | -1.3107 | 0.01532 | -0.0679 | -85.5548
-14 | -1.2487 | 0.01432 | -0.0713 | -87.1997
-13.5 | -1.1897 | 0.01331 | -0.074 | -89.3839
-13 | -1.1294 | 0.01235 | -0.0768 | -91.4494
-12.5 | -1.0676 | 0.01156 | -0.0796 | -92.3529
-12 | -1.0076 | 0.01091 | -0.0816 | -92.3556
-11.5 | -0.9476 | 0.0103 | -0.0834 | -92
-11 | -0.887 | 0.00975 | -0.0852 | -90.9744
-10.5 | -0.8261 | 0.0093 | -0.0868 | -88.828
-10 | -0.7642 | 0.00882 | -0.0887 | -86.644
-9.5 | -0.7022 | 0.0084 | -0.0904 | -83.5952
-9 | -0.6395 | 0.00801 | -0.0923 | -79.8377
-8.5 | -0.5768 | 0.00768 | -0.094 | -75.1042
-8 | -0.5141 | 0.00739 | -0.0957 | -69.567
-7.5 | -0.4509 | 0.00711 | -0.0974 | -63.4177
-7 | -0.3881 | 0.00689 | -0.0989 | -56.328
-6.5 | -0.3247 | 0.00665 | -0.1006 | -48.8271
-5.5 | -0.1979 | 0.00622 | -0.1039 | -31.8167
-5 | -0.1345 | 0.00604 | -0.1055 | -22.2682
-4.5 | -0.0709 | 0.00586 | -0.1071 | -12.099
-4 | -0.0068 | 0.00567 | -0.1089 | -1.1993
-3.5 | 0.0579 | 0.00546 | -0.1109 | 10.6044
-3 | 0.123 | 0.00526 | -0.113 | 23.384
-2.5 | 0.1881 | 0.00517 | -0.1152 | 36.383
-2 | 0.2494 | 0.00567 | -0.1168 | 43.9859
-1.5 | 0.3142 | 0.00572 | -0.1191 | 54.9301
-0.5 | 0.4343 | 0.00638 | -0.1207 | 68.0721
0 | 0.4936 | 0.00669 | -0.1212 | 73.7818
0.5 | 0.5527 | 0.00697 | -0.1215 | 79.297
1 | 0.6118 | 0.00726 | -0.1219 | 84.27
1.5 | 0.6703 | 0.00755 | -0.1221 | 88.7815
2 | 0.7291 | 0.00782 | -0.1223 | 93.2353
2.5 | 0.788 | 0.00805 | -0.1226 | 97.8882
3 | 0.8464 | 0.00831 | -0.1227 | 101.8532
3.5 | 0.9047 | 0.00855 | -0.1228 | 105.8129
4 | 0.9624 | 0.00884 | -0.1228 | 108.8688
4.5 | 1.0202 | 0.00909 | -0.1227 | 112.2332
5 | 1.0774 | 0.0094 | -0.1226 | 114.617
5.5 | 1.1346 | 0.00968 | -0.1224 | 117.2107
6 | 1.1909 | 0.01003 | -0.1221 | 118.7338
6.5 | 1.2466 | 0.01042 | -0.1216 | 119.6353
7 | 1.3018 | 0.01081 | -0.1211 | 120.4255
7.5 | 1.3566 | 0.01124 | -0.1204 | 120.694
8 | 1.4106 | 0.01169 | -0.1197 | 120.6672
8.5 | 1.4639 | 0.01218 | -0.1187 | 120.1888
9 | 1.5169 | 0.01263 | -0.1177 | 120.1029
9.5 | 1.5688 | 0.01315 | -0.1165 | 119.3004
10 | 1.6194 | 0.01375 | -0.1151 | 117.7745
10.5 | 1.6696 | 0.0143 | -0.1136 | 116.7552
11 | 1.7189 | 0.01485 | -0.1119 | 115.7508
11.5 | 1.767 | 0.01545 | -0.11 | 114.3689
12 | 1.813 | 0.01613 | -0.1078 | 112.3993
12.5 | 1.8559 | 0.0169 | -0.105 | 109.8166
13 | 1.8947 | 0.01778 | -0.1015 | 106.5636
13.5 | 1.9319 | 0.01859 | -0.0977 | 103.9215
14 | 1.9624 | 0.01944 | -0.0928 | 100.9465
14.5 | 1.9925 | 0.02042 | -0.088 | 97.5759
15 | 2.0219 | 0.02155 | -0.0834 | 93.8237
15.5 | 2.0499 | 0.02284 | -0.0788 | 89.7504
16 | 2.076 | 0.02431 | -0.0743 | 85.397
16.5 | 2.0995 | 0.02601 | -0.0698 | 80.719
17 | 2.1202 | 0.028 | -0.0653 | 75.7214
17.5 | 2.1361 | 0.03041 | -0.0607 | 70.2433
18 | 2.1486 | 0.03325 | -0.0564 | 64.6195
18.5 | 2.1578 | 0.03648 | -0.0523 | 59.1502
19 | 2.1681 | 0.03982 | -0.0489 | 54.4475
19.5 | 2.1761 | 0.04363 | -0.046 | 49.8762
20 | 2.1797 | 0.04811 | -0.0436 | 45.3066

## 85. Re 6M Mach 0.25 (1)
BIGFOIL.COM POLAR EXPORT
sc20614
SC(2)-0614 |  |  |  | Cl Max: | 1.503 | at alpha= | 11 | deg
JavaFoil+Calcfoil stall+Eppler ext transition |  |  |  | L/D Max: | 62.121 | at alpha= | 8.5 | deg
Re: | 6000000 |  |  | Cd Min: | 0.01322 | at alpha= | -2 | deg
Mach: | 0.25 |  |  | Cl=0 at alpha= | -4.3689 | deg
|  |  |  | @ Cl=0.1, Cd= | 0.013924
|  |  |  | @ Cl=0.4, Cd= | 0.014432
|  |  |  | @ Cl=0.6, Cd= | 0.01579
alpha (deg) | Cl | Cd | Cm | Cl/Cd
-20 | -0.832 | 0.15234 | -0.058 | -5.461
-19.5 | -0.864 | 0.13338 | -0.062 | -6.475
-19 | -0.89 | 0.12183 | -0.065 | -7.303
-18.5 | -0.913 | 0.10936 | -0.069 | -8.353
-18 | -0.94 | 0.09269 | -0.073 | -10.139
-17.5 | -0.947 | 0.08952 | -0.074 | -10.578
-17 | -0.999 | 0.05596 | -0.084 | -17.843
-16.5 | -1.016 | 0.04486 | -0.088 | -22.639
-16 | -1.02 | 0.03848 | -0.09 | -26.495
-15.5 | -1.017 | 0.0335 | -0.092 | -30.369
-15 | -1.005 | 0.03099 | -0.093 | -32.43
-14.5 | -0.988 | 0.02877 | -0.094 | -34.348
-14 | -0.966 | 0.02699 | -0.096 | -35.777
-13.5 | -0.94 | 0.02511 | -0.097 | -37.416
-13 | -0.907 | 0.02398 | -0.098 | -37.848
-12.5 | -0.873 | 0.02254 | -0.099 | -38.705
-12 | -0.831 | 0.02195 | -0.1 | -37.88
-11.5 | -0.789 | 0.02084 | -0.101 | -37.842
-11 | -0.743 | 0.02029 | -0.102 | -36.609
-10.5 | -0.695 | 0.0196 | -0.103 | -35.468
-10 | -0.646 | 0.0187 | -0.103 | -34.539
-9.5 | -0.594 | 0.0181 | -0.104 | -32.816
-9 | -0.541 | 0.01744 | -0.105 | -31.044
-8.5 | -0.486 | 0.01687 | -0.106 | -28.833
-8 | -0.43 | 0.01644 | -0.107 | -26.171
-7.5 | -0.373 | 0.01608 | -0.108 | -23.205
-7 | -0.315 | 0.01564 | -0.108 | -20.162
-6.5 | -0.256 | 0.01531 | -0.109 | -16.757
-6 | -0.197 | 0.01505 | -0.11 | -13.092
-5.5 | -0.137 | 0.01395 | -0.11 | -9.826
-5 | -0.077 | 0.01441 | -0.111 | -5.334
-4.5 | -0.016 | 0.01405 | -0.112 | -1.15
-4 | 0.045 | 0.01387 | -0.113 | 3.237
-3.5 | 0.106 | 0.01393 | -0.113 | 7.621
-3 | 0.168 | 0.01393 | -0.114 | 12.036
-2.5 | 0.229 | 0.01421 | -0.115 | 16.146
-2 | 0.299 | 0.01322 | -0.119 | 22.614
-1.5 | 0.362 | 0.01401 | -0.119 | 25.82
-1 | 0.425 | 0.01471 | -0.12 | 28.875
-0.5 | 0.487 | 0.01489 | -0.12 | 32.701
0 | 0.549 | 0.01528 | -0.121 | 35.96
0.5 | 0.612 | 0.01591 | -0.121 | 38.432
1 | 0.673 | 0.01635 | -0.121 | 41.186
1.5 | 0.734 | 0.01666 | -0.122 | 44.082
2 | 0.795 | 0.01707 | -0.122 | 46.577
2.5 | 0.854 | 0.01736 | -0.123 | 49.214
3 | 0.913 | 0.0177 | -0.123 | 51.56
3.5 | 0.97 | 0.01805 | -0.123 | 53.731
4 | 1.026 | 0.01828 | -0.123 | 56.128
4.5 | 1.08 | 0.01865 | -0.124 | 57.922
5 | 1.133 | 0.01908 | -0.124 | 59.381
5.5 | 1.183 | 0.01958 | -0.124 | 60.425
6 | 1.232 | 0.02014 | -0.124 | 61.142
6.5 | 1.277 | 0.02077 | -0.125 | 61.494
7 | 1.321 | 0.0213 | -0.125 | 61.985
7.5 | 1.361 | 0.02194 | -0.125 | 62.015
8 | 1.397 | 0.02262 | -0.125 | 61.791
8.5 | 1.431 | 0.02303 | -0.125 | 62.121
9 | 1.459 | 0.02383 | -0.125 | 61.225
9.5 | 1.481 | 0.02462 | -0.125 | 60.157
10 | 1.497 | 0.02555 | -0.126 | 58.587
10.5 | 1.502 | 0.02438 | -0.125 | 61.62
11 | 1.503 | 0.02472 | -0.125 | 60.818
11.5 | 1.493 | 0.02565 | -0.124 | 58.215
12 | 1.479 | 0.02709 | -0.123 | 54.584
12.5 | 1.453 | 0.02898 | -0.122 | 50.15
13 | 1.413 | 0.03265 | -0.12 | 43.281
13.5 | 1.352 | 0.04017 | -0.115 | 33.667
14 | 1.238 | 0.06658 | -0.102 | 18.594
14.5 | 1.187 | 0.07759 | -0.097 | 15.297
15 | 1.132 | 0.09216 | -0.091 | 12.279
15.5 | 1.078 | 0.1068 | -0.085 | 10.09
16 | 1.031 | 0.11644 | -0.082 | 8.855

## 86. Re 6M Mach 0.25 (2)
BIGFOIL.COM POLAR EXPORT
sc20614
SC(2)-0614 |  |  |  | Cl Max: | 2.0932 | at alpha= | 17.5 | deg
XFOIL ncrit=9 |  |  |  | L/D Max: | 119.178 | at alpha= | 7 | deg
Re: | 6000000 |  |  | Cd Min: | 0.10573 | at alpha= | 20 | deg
Mach: | 0.25 |  |  | Cl=0 at alpha= | -3.9065 | deg
|  |  |  | @ Cl=0.1, Cd= | 0.0054009
|  |  |  | @ Cl=0.4, Cd= | 0.0061909
|  |  |  | @ Cl=0.6, Cd= | 0.007235
alpha (deg) | Cl | Cd | Cm | Cl/Cd
-20 | -1.5649 | 0.05998 | -0.0756 | -26.0904
-19.5 | -1.5758 | 0.05234 | -0.0783 | -30.107
-19 | -1.5767 | 0.04612 | -0.0799 | -34.1869
-18.5 | -1.5687 | 0.04109 | -0.0805 | -38.1772
-18 | -1.5553 | 0.03675 | -0.0807 | -42.3211
-17.5 | -1.5373 | 0.033 | -0.0805 | -46.5848
-17 | -1.5151 | 0.02983 | -0.0798 | -50.7911
-16.5 | -1.4899 | 0.02712 | -0.0788 | -54.9373
-16 | -1.4621 | 0.02475 | -0.0774 | -59.0747
-15.5 | -1.4363 | 0.02268 | -0.0751 | -63.3289
-15 | -1.4188 | 0.02058 | -0.0714 | -68.9407
-14.5 | -1.3707 | 0.01867 | -0.0725 | -73.4172
-14 | -1.3151 | 0.01704 | -0.0743 | -77.1772
-13.5 | -1.2528 | 0.01565 | -0.0769 | -80.0511
-13 | -1.1945 | 0.01448 | -0.0784 | -82.4931
-12.5 | -1.1324 | 0.01332 | -0.0805 | -85.015
-12 | -1.0713 | 0.01228 | -0.0823 | -87.2394
-11.5 | -1.0069 | 0.01143 | -0.0843 | -88.0927
-11 | -0.9413 | 0.01071 | -0.0863 | -87.8898
-10.5 | -0.8748 | 0.00998 | -0.0886 | -87.6553
-10 | -0.8095 | 0.00946 | -0.0901 | -85.5708
-9.5 | -0.7432 | 0.00891 | -0.092 | -83.4119
-9 | -0.6771 | 0.00846 | -0.0937 | -80.0355
-8.5 | -0.6102 | 0.00802 | -0.0956 | -76.0848
-8 | -0.5438 | 0.00767 | -0.0973 | -70.8996
-7.5 | -0.4774 | 0.00737 | -0.099 | -64.7761
-7 | -0.411 | 0.00708 | -0.1007 | -58.0508
-6.5 | -0.3445 | 0.00682 | -0.1024 | -50.5132
-6 | -0.2783 | 0.0066 | -0.104 | -42.1667
-5.5 | -0.2119 | 0.00637 | -0.1057 | -33.2653
-5 | -0.1453 | 0.00615 | -0.1075 | -23.626
-4.5 | -0.0793 | 0.00597 | -0.1091 | -13.2831
-4 | -0.0126 | 0.00578 | -0.111 | -2.1799
-3.5 | 0.0548 | 0.00556 | -0.113 | 9.8561
-3 | 0.123 | 0.00532 | -0.1153 | 23.1203
-2.5 | 0.1906 | 0.00522 | -0.1177 | 36.5134
-2 | 0.2545 | 0.00571 | -0.1195 | 44.5709
-1.5 | 0.3216 | 0.00579 | -0.1219 | 55.544
-1 | 0.3845 | 0.0061 | -0.123 | 63.0328
-0.5 | 0.4459 | 0.00646 | -0.1235 | 69.0248
0 | 0.5073 | 0.00678 | -0.1239 | 74.823
0.5 | 0.5682 | 0.00709 | -0.1241 | 80.141
1 | 0.6296 | 0.00737 | -0.1244 | 85.4274
1.5 | 0.6904 | 0.00767 | -0.1245 | 90.013
2 | 0.7514 | 0.00794 | -0.1246 | 94.6348
2.5 | 0.8126 | 0.00819 | -0.1247 | 99.2186
3 | 0.8735 | 0.00845 | -0.1247 | 103.3728
3.5 | 0.934 | 0.00874 | -0.1246 | 106.865
4 | 0.9945 | 0.00901 | -0.1243 | 110.3774
4.5 | 1.0544 | 0.00934 | -0.1239 | 112.8908
5 | 1.1145 | 0.00964 | -0.1235 | 115.612
5.5 | 1.174 | 0.01001 | -0.1229 | 117.2827
6 | 1.2328 | 0.01043 | -0.1221 | 118.1975
6.5 | 1.2912 | 0.01086 | -0.1211 | 118.895
7 | 1.3491 | 0.01132 | -0.12 | 119.1784
7.5 | 1.4061 | 0.01186 | -0.1186 | 118.5582
8 | 1.4634 | 0.01234 | -0.1172 | 118.59
8.5 | 1.5195 | 0.01289 | -0.1155 | 117.8821
9 | 1.574 | 0.01355 | -0.1134 | 116.1624
9.5 | 1.6284 | 0.01418 | -0.1112 | 114.8378
10 | 1.6821 | 0.01481 | -0.1088 | 113.5787
10.5 | 1.7339 | 0.01552 | -0.106 | 111.7204
11 | 1.783 | 0.01633 | -0.1027 | 109.1855
11.5 | 1.8277 | 0.01728 | -0.0985 | 105.7697
12 | 1.8693 | 0.01827 | -0.0939 | 102.3153
12.5 | 1.9048 | 0.01924 | -0.0881 | 99.0021
13 | 1.9376 | 0.02041 | -0.0821 | 94.9339
13.5 | 1.9699 | 0.02177 | -0.0762 | 90.4869
14 | 2.0004 | 0.02334 | -0.0705 | 85.7069
14.5 | 2.0285 | 0.02517 | -0.0648 | 80.592
15 | 2.0521 | 0.02735 | -0.059 | 75.0311
15.5 | 2.0711 | 0.03 | -0.0533 | 69.0367
16 | 2.0825 | 0.03336 | -0.0477 | 62.4251
16.5 | 2.086 | 0.03759 | -0.0424 | 55.4935
17 | 2.0929 | 0.04188 | -0.0383 | 49.9737
17.5 | 2.0932 | 0.04712 | -0.0349 | 44.4228
18 | 2.087 | 0.05352 | -0.0328 | 38.9948
18.5 | 2.0721 | 0.06147 | -0.0323 | 33.7091
19 | 2.0439 | 0.07181 | -0.0342 | 28.4626
19.5 | 1.9963 | 0.08572 | -0.0397 | 23.2886
20 | 1.9135 | 0.10573 | -0.0508 | 18.098

## 87. Re 6M Mach 0.50 (1)
BIGFOIL.COM POLAR EXPORT
sc20614
SC(2)-0614 |  |  |  | Cl Max: | 1.343 | at alpha= | 20 | deg
JavaFoil+Calcfoil stall+Eppler ext transition |  |  |  | L/D Max: | 54.953 | at alpha= | 4.5 | deg
Re: | 6000000 |  |  | Cd Min: | 0.01394 | at alpha= | -3 | deg
Mach: | 0.5 |  |  | Cl=0 at alpha= | -4.3677 | deg
|  |  |  | @ Cl=0.1, Cd= | 0.014825
|  |  |  | @ Cl=0.4, Cd= | 0.016065
|  |  |  | @ Cl=0.6, Cd= | 0.016445
alpha (deg) | Cl | Cd | Cm | Cl/Cd
-20 | -0.875 | 0.15799 | -0.06 | -5.54
-19.5 | -0.848 | 0.1587 | -0.061 | -5.345
-19 | -0.819 | 0.15056 | -0.06 | -5.44
-18.5 | -0.792 | 0.14542 | -0.06 | -5.444
-18 | -0.766 | 0.14402 | -0.062 | -5.319
-17.5 | -0.737 | 0.13769 | -0.061 | -5.35
-17 | -0.708 | 0.13112 | -0.06 | -5.401
-16.5 | -0.682 | 0.11988 | -0.063 | -5.691
-16 | -0.653 | 0.12683 | -0.061 | -5.147
-15.5 | -0.625 | 0.12327 | -0.06 | -5.067
-15 | -0.597 | 0.11287 | -0.061 | -5.289
-14.5 | -0.57 | 0.10435 | -0.062 | -5.459
-14 | -0.542 | 0.10684 | -0.062 | -5.072
-13.5 | -0.513 | 0.10129 | -0.062 | -5.069
-13 | -0.487 | 0.09233 | -0.064 | -5.271
-12.5 | -0.458 | 0.09626 | -0.064 | -4.76
-12 | -0.43 | 0.08987 | -0.064 | -4.787
-11.5 | -0.418 | 0.06307 | -0.087 | -6.625
-11 | -0.672 | 0.02688 | -0.111 | -25.014
-10.5 | -0.679 | 0.02486 | -0.113 | -27.326
-10 | -0.658 | 0.02277 | -0.114 | -28.916
-9.5 | -0.621 | 0.02145 | -0.115 | -28.964
-9 | -0.577 | 0.02 | -0.116 | -28.825
-8.5 | -0.524 | 0.01917 | -0.117 | -27.356
-8 | -0.468 | 0.01844 | -0.118 | -25.367
-7.5 | -0.409 | 0.01762 | -0.119 | -23.192
-7 | -0.347 | 0.01717 | -0.12 | -20.185
-6.5 | -0.283 | 0.01662 | -0.121 | -17.025
-6 | -0.218 | 0.01622 | -0.122 | -13.439
-5.5 | -0.152 | 0.01577 | -0.123 | -9.634
-5 | -0.085 | 0.01561 | -0.123 | -5.454
-4.5 | -0.018 | 0.01525 | -0.124 | -1.174
-4 | 0.05 | 0.01481 | -0.125 | 3.357
-3.5 | 0.118 | 0.01483 | -0.126 | 7.933
-3 | 0.186 | 0.01394 | -0.126 | 13.33
-2.5 | 0.254 | 0.01397 | -0.127 | 18.187
-2 | 0.324 | 0.01437 | -0.128 | 22.548
-1.5 | 0.394 | 0.0161 | -0.13 | 24.44
-1 | 0.474 | 0.01564 | -0.134 | 30.302
-0.5 | 0.544 | 0.01569 | -0.134 | 34.649
0 | 0.613 | 0.01662 | -0.135 | 36.904
0.5 | 0.682 | 0.01691 | -0.135 | 40.336
1 | 0.75 | 0.01752 | -0.136 | 42.823
1.5 | 0.817 | 0.01797 | -0.136 | 45.478
2 | 0.883 | 0.01837 | -0.137 | 48.074
2.5 | 0.947 | 0.01893 | -0.137 | 50.014
3 | 1.008 | 0.01944 | -0.137 | 51.848
3.5 | 1.065 | 0.0199 | -0.138 | 53.527
4 | 1.118 | 0.02058 | -0.138 | 54.349
4.5 | 1.165 | 0.02121 | -0.138 | 54.953
5 | 1.204 | 0.02226 | -0.139 | 54.075
5.5 | 1.23 | 0.02333 | -0.139 | 52.736
6 | 1.238 | 0.02461 | -0.139 | 50.303
6.5 | 1.21 | 0.02628 | -0.139 | 46.03
7 | 1.061 | 0.02509 | -0.139 | 42.297
7.5 | 0.667 | 0.06448 | -0.078 | 10.34
8 | 0.693 | 0.06988 | -0.077 | 9.92
8.5 | 0.72 | 0.06751 | -0.076 | 10.666
9 | 0.746 | 0.07423 | -0.074 | 10.054
9.5 | 0.774 | 0.08016 | -0.075 | 9.662
10 | 0.804 | 0.07285 | -0.08 | 11.042
10.5 | 0.83 | 0.07903 | -0.077 | 10.502
11 | 0.856 | 0.08958 | -0.076 | 9.559
11.5 | 0.885 | 0.08202 | -0.079 | 10.795
12 | 0.912 | 0.08846 | -0.079 | 10.314
12.5 | 0.939 | 0.09515 | -0.078 | 9.864
13 | 0.968 | 0.10332 | -0.081 | 9.365
13.5 | 0.993 | 0.10313 | -0.08 | 9.633
14 | 1.02 | 0.10799 | -0.08 | 9.446
14.5 | 1.049 | 0.11613 | -0.082 | 9.032
15 | 1.075 | 0.11423 | -0.082 | 9.414
15.5 | 1.102 | 0.11898 | -0.082 | 9.259
16 | 1.128 | 0.12431 | -0.082 | 9.074
16.5 | 1.159 | 0.13082 | -0.086 | 8.862
17 | 1.183 | 0.13845 | -0.084 | 8.544
17.5 | 1.209 | 0.14209 | -0.084 | 8.509
18 | 1.239 | 0.14769 | -0.086 | 8.388
18.5 | 1.264 | 0.14927 | -0.085 | 8.465
19 | 1.289 | 0.15178 | -0.085 | 8.495
19.5 | 1.319 | 0.1592 | -0.087 | 8.282
20 | 1.343 | 0.16128 | -0.086 | 8.33

## 88. Re 6M Mach 0.50 (2)
BIGFOIL.COM POLAR EXPORT
sc20614
SC(2)-0614 |  |  |  | Cl Max: | 1.5824 | at alpha= | 7.5 | deg
XFOIL ncrit=9 |  |  |  | L/D Max: | 114.95 | at alpha= | 5 | deg
Re: | 6000000 |  |  | Cd Min: | 0.14286 | at alpha= | -16.5 | deg
Mach: | 0.5 |  |  | Cl=0 at alpha= | -3.7215 | deg
|  |  |  | @ Cl=0.1, Cd= | 0.0057932
|  |  |  | @ Cl=0.4, Cd= | 0.0063833
|  |  |  | @ Cl=0.6, Cd= | 0.0073905
alpha (deg) | Cl | Cd | Cm | Cl/Cd
-16.5 | -0.7825 | 0.14286 | -0.0394 | -5.4774
-16 | -0.8045 | 0.13004 | -0.0474 | -6.1866
-15.5 | -0.8346 | 0.11686 | -0.0558 | -7.1419
-15 | -0.8706 | 0.10361 | -0.0641 | -8.4027
-14.5 | -0.9093 | 0.09073 | -0.072 | -10.022
-14 | -0.9462 | 0.07831 | -0.079 | -12.0827
-13.5 | -0.9737 | 0.0667 | -0.0855 | -14.5982
-13 | -1.0027 | 0.05586 | -0.0912 | -17.9502
-12 | -1.0576 | 0.03611 | -0.1009 | -29.2883
-11.5 | -1.0713 | 0.02761 | -0.1048 | -38.8012
-11 | -1.0708 | 0.02165 | -0.1041 | -49.4596
-10.5 | -1.0548 | 0.01792 | -0.0999 | -58.8616
-10 | -1.0134 | 0.01539 | -0.0967 | -65.848
-9.5 | -0.947 | 0.01354 | -0.0962 | -69.9409
-9 | -0.871 | 0.0121 | -0.0968 | -71.9835
-8.5 | -0.7894 | 0.01097 | -0.0982 | -71.9599
-8 | -0.7054 | 0.00999 | -0.1002 | -70.6106
-7.5 | -0.6193 | 0.00915 | -0.1028 | -67.6831
-7 | -0.5332 | 0.00845 | -0.1056 | -63.1006
-6.5 | -0.4488 | 0.00792 | -0.1081 | -56.6667
-6 | -0.3665 | 0.0075 | -0.1102 | -48.8667
-5.5 | -0.2846 | 0.00712 | -0.1124 | -39.9719
-5 | -0.2041 | 0.00681 | -0.1145 | -29.9706
-4.5 | -0.1242 | 0.00653 | -0.1167 | -19.0199
-4 | -0.0447 | 0.00628 | -0.1189 | -7.1178
-3 | 0.1158 | 0.00574 | -0.1242 | 20.1742
-2.5 | 0.1978 | 0.00547 | -0.1276 | 36.1609
-2 | 0.2714 | 0.00604 | -0.1298 | 44.9338
-1 | 0.425 | 0.00645 | -0.1346 | 65.8915
-0.5 | 0.4952 | 0.00686 | -0.1348 | 72.1866
0 | 0.5658 | 0.00721 | -0.1349 | 78.4743
0.5 | 0.6359 | 0.00758 | -0.1347 | 83.8918
1 | 0.7069 | 0.00788 | -0.1345 | 89.7081
1.5 | 0.7777 | 0.00822 | -0.134 | 94.6107
2 | 0.8486 | 0.00855 | -0.1332 | 99.2515
2.5 | 0.92 | 0.00888 | -0.1323 | 103.6036
3 | 0.9917 | 0.00923 | -0.1311 | 107.4431
3.5 | 1.0633 | 0.00962 | -0.1296 | 110.5301
4 | 1.1351 | 0.01004 | -0.1277 | 113.0578
4.5 | 1.2062 | 0.01054 | -0.1252 | 114.4402
5 | 1.2771 | 0.01111 | -0.1222 | 114.9505
5.5 | 1.3475 | 0.01175 | -0.1186 | 114.6809
6 | 1.4172 | 0.01249 | -0.1144 | 113.4668
6.5 | 1.4843 | 0.01345 | -0.109 | 110.3569
7 | 1.5443 | 0.01482 | -0.102 | 104.2038
7.5 | 1.5824 | 0.01738 | -0.0919 | 91.0472
8 | 1.5787 | 0.02175 | -0.0778 | 72.5839
8.5 | 1.5524 | 0.0279 | -0.0646 | 55.6416
9 | 1.5162 | 0.0351 | -0.0543 | 43.1966
9.5 | 1.4751 | 0.04364 | -0.0479 | 33.8016
10 | 1.4278 | 0.05433 | -0.0467 | 26.2801
10.5 | 1.3849 | 0.06715 | -0.0513 | 20.624
11 | 1.3519 | 0.08222 | -0.0611 | 16.4425
11.5 | 1.3216 | 0.09799 | -0.0702 | 13.4871
12 | 1.2879 | 0.11251 | -0.0781 | 11.447
12.5 | 1.2567 | 0.12687 | -0.0868 | 9.9054

## 89. Re 7M Mach 0.00 (1)
BIGFOIL.COM POLAR EXPORT
sc20614
SC(2)-0614 |  |  |  | Cl Max: | 1.607 | at alpha= | 13 | deg
JavaFoil+Calcfoil stall+Eppler ext transition |  |  |  | L/D Max: | 66.55 | at alpha= | 8.5 | deg
Re: | 7000000 |  |  | Cd Min: | 0.01359 | at alpha= | -4 | deg
Mach: | 0 |  |  | Cl=0 at alpha= | -4.3667 | deg
|  |  |  | @ Cl=0.1, Cd= | 0.014112
|  |  |  | @ Cl=0.4, Cd= | 0.014776
|  |  |  | @ Cl=0.6, Cd= | 0.015538
alpha (deg) | Cl | Cd | Cm | Cl/Cd
-20 | -1.155 | 0.06089 | -0.078 | -18.976
-19.5 | -1.159 | 0.05496 | -0.079 | -21.096
-19 | -1.158 | 0.05122 | -0.081 | -22.6
-18.5 | -1.151 | 0.04853 | -0.082 | -23.717
-18 | -1.153 | 0.04035 | -0.084 | -28.582
-17.5 | -1.142 | 0.03783 | -0.085 | -30.187
-17 | -1.13 | 0.0347 | -0.087 | -32.557
-16.5 | -1.113 | 0.03215 | -0.088 | -34.616
-16 | -1.094 | 0.02995 | -0.089 | -36.527
-15.5 | -1.07 | 0.0281 | -0.09 | -38.095
-15 | -1.045 | 0.02619 | -0.091 | -39.918
-14.5 | -1.015 | 0.02515 | -0.092 | -40.349
-14 | -0.982 | 0.02398 | -0.093 | -40.958
-13.5 | -0.948 | 0.02259 | -0.094 | -41.97
-13 | -0.91 | 0.02162 | -0.095 | -42.088
-12.5 | -0.869 | 0.02093 | -0.096 | -41.497
-12 | -0.824 | 0.02042 | -0.097 | -40.37
-11.5 | -0.779 | 0.01975 | -0.098 | -39.451
-11 | -0.732 | 0.01911 | -0.099 | -38.292
-10.5 | -0.683 | 0.01839 | -0.1 | -37.133
-10 | -0.633 | 0.01771 | -0.101 | -35.744
-9.5 | -0.581 | 0.01712 | -0.101 | -33.95
-9 | -0.528 | 0.01669 | -0.102 | -31.646
-8.5 | -0.474 | 0.01616 | -0.103 | -29.356
-8 | -0.419 | 0.01575 | -0.104 | -26.615
-7.5 | -0.363 | 0.01547 | -0.104 | -23.476
-7 | -0.307 | 0.01507 | -0.105 | -20.335
-6.5 | -0.25 | 0.01446 | -0.106 | -17.261
-6 | -0.192 | 0.0142 | -0.107 | -13.504
-5.5 | -0.133 | 0.01434 | -0.108 | -9.305
-5 | -0.075 | 0.01416 | -0.108 | -5.275
-4.5 | -0.016 | 0.014 | -0.109 | -1.121
-4 | 0.044 | 0.01359 | -0.11 | 3.208
-3.5 | 0.103 | 0.01414 | -0.11 | 7.304
-3 | 0.163 | 0.01422 | -0.111 | 11.488
-2.5 | 0.224 | 0.01498 | -0.112 | 14.97
-2 | 0.289 | 0.01397 | -0.115 | 20.714
-1.5 | 0.35 | 0.01426 | -0.115 | 24.567
-1 | 0.411 | 0.01489 | -0.116 | 27.617
-0.5 | 0.472 | 0.01453 | -0.116 | 32.464
0 | 0.532 | 0.015 | -0.117 | 35.479
0.5 | 0.592 | 0.01549 | -0.117 | 38.237
1 | 0.652 | 0.01585 | -0.118 | 41.16
1.5 | 0.712 | 0.01596 | -0.118 | 44.591
2 | 0.771 | 0.01631 | -0.118 | 47.25
2.5 | 0.829 | 0.01662 | -0.119 | 49.854
3 | 0.886 | 0.01692 | -0.119 | 52.366
3.5 | 0.942 | 0.01724 | -0.119 | 54.647
4 | 0.997 | 0.01759 | -0.12 | 56.707
4.5 | 1.051 | 0.01792 | -0.12 | 58.678
5 | 1.104 | 0.0182 | -0.12 | 60.647
5.5 | 1.155 | 0.01866 | -0.12 | 61.894
6 | 1.205 | 0.01918 | -0.12 | 62.824
6.5 | 1.253 | 0.01962 | -0.121 | 63.844
7 | 1.299 | 0.02007 | -0.121 | 64.715
7.5 | 1.343 | 0.02052 | -0.121 | 65.449
8 | 1.385 | 0.02084 | -0.121 | 66.435
8.5 | 1.424 | 0.0214 | -0.121 | 66.55
9 | 1.461 | 0.02198 | -0.121 | 66.451
9.5 | 1.493 | 0.02252 | -0.121 | 66.284
10 | 1.522 | 0.02338 | -0.122 | 65.066
10.5 | 1.547 | 0.02405 | -0.122 | 64.347
11 | 1.57 | 0.02479 | -0.122 | 63.315
11.5 | 1.589 | 0.02585 | -0.122 | 61.474
12 | 1.597 | 0.02477 | -0.121 | 64.464
12.5 | 1.605 | 0.02447 | -0.121 | 65.609
13 | 1.607 | 0.02552 | -0.12 | 62.97
13.5 | 1.605 | 0.02679 | -0.119 | 59.917
14 | 1.597 | 0.02831 | -0.119 | 56.42
14.5 | 1.589 | 0.02971 | -0.118 | 53.488
15 | 1.568 | 0.03311 | -0.116 | 47.349
15.5 | 1.541 | 0.0373 | -0.114 | 41.31
16 | 1.514 | 0.04217 | -0.112 | 35.9
16.5 | 1.471 | 0.05172 | -0.108 | 28.432
17 | 1.408 | 0.07069 | -0.101 | 19.915
17.5 | 1.355 | 0.09219 | -0.094 | 14.698
18 | 1.32 | 0.10804 | -0.09 | 12.215

## 90. Re 7M Mach 0.00 (2)
BIGFOIL.COM POLAR EXPORT
sc20614
SC(2)-0614 |  |  |  | Cl Max: | 2.2206 | at alpha= | 20 | deg
XFOIL ncrit=9 |  |  |  | L/D Max: | 124.518 | at alpha= | 8.5 | deg
Re: | 7000000 |  |  | Cd Min: | 0.04092 | at alpha= | 20 | deg
Mach: | 0 |  |  | Cl=0 at alpha= | -3.9585 | deg
|  |  |  | @ Cl=0.1, Cd= | 0.0053392
|  |  |  | @ Cl=0.4, Cd= | 0.0061503
|  |  |  | @ Cl=0.6, Cd= | 0.007064
alpha (deg) | Cl | Cd | Cm | Cl/Cd
-20 | -1.6747 | 0.03344 | -0.0656 | -50.0807
-19.5 | -1.6541 | 0.03063 | -0.0657 | -54.0026
-19 | -1.6311 | 0.02816 | -0.0655 | -57.9226
-18.5 | -1.6051 | 0.02603 | -0.0652 | -61.6635
-18 | -1.5766 | 0.02412 | -0.0649 | -65.3648
-17.5 | -1.5467 | 0.02235 | -0.0644 | -69.2036
-17 | -1.5168 | 0.02073 | -0.0636 | -73.1693
-16.5 | -1.5005 | 0.01927 | -0.0599 | -77.8672
-16 | -1.4651 | 0.01767 | -0.0599 | -82.9145
-15.5 | -1.4122 | 0.01631 | -0.0627 | -86.5849
-15 | -1.3549 | 0.01513 | -0.0659 | -89.5506
-14.5 | -1.2946 | 0.01413 | -0.0693 | -91.6207
-14 | -1.2344 | 0.01325 | -0.0724 | -93.1623
-13.5 | -1.1762 | 0.01243 | -0.0748 | -94.6259
-13 | -1.1153 | 0.01157 | -0.0778 | -96.3959
-12.5 | -1.056 | 0.01086 | -0.0801 | -97.2376
-12 | -0.9974 | 0.01033 | -0.0817 | -96.5537
-11.5 | -0.9377 | 0.00982 | -0.0835 | -95.4888
-11 | -0.8779 | 0.00932 | -0.0852 | -94.1953
-10.5 | -0.817 | 0.00892 | -0.0869 | -91.5919
-10 | -0.756 | 0.00848 | -0.0887 | -89.1509
-9.5 | -0.6941 | 0.00809 | -0.0906 | -85.7973
-9 | -0.6323 | 0.00774 | -0.0923 | -81.6925
-8.5 | -0.5699 | 0.00742 | -0.0941 | -76.8059
-8 | -0.5076 | 0.00714 | -0.0958 | -71.0924
-7.5 | -0.4452 | 0.00689 | -0.0975 | -64.6154
-7 | -0.3828 | 0.00668 | -0.099 | -57.3054
-6.5 | -0.32 | 0.00646 | -0.1007 | -49.5356
-6 | -0.2572 | 0.00626 | -0.1023 | -41.0863
-5.5 | -0.1944 | 0.00607 | -0.1039 | -32.0264
-5 | -0.1317 | 0.00591 | -0.1054 | -22.2843
-4.5 | -0.0688 | 0.00577 | -0.107 | -11.9237
-4 | -0.0053 | 0.0056 | -0.1087 | -0.94643
-3.5 | 0.0585 | 0.00543 | -0.1105 | 10.7735
-3 | 0.1225 | 0.00529 | -0.1124 | 23.1569
-2.5 | 0.1847 | 0.00554 | -0.1141 | 33.3394
-2 | 0.2462 | 0.00592 | -0.1158 | 41.5878
-1 | 0.3733 | 0.00603 | -0.1197 | 61.9071
-0.5 | 0.4332 | 0.0063 | -0.1205 | 68.7619
0 | 0.4924 | 0.00657 | -0.121 | 74.9467
0.5 | 0.5513 | 0.00684 | -0.1214 | 80.5994
1 | 0.61 | 0.00711 | -0.1218 | 85.7947
1.5 | 0.6686 | 0.00737 | -0.1221 | 90.7191
2 | 0.727 | 0.00761 | -0.1223 | 95.5322
2.5 | 0.7854 | 0.00785 | -0.1226 | 100.051
3 | 0.8437 | 0.00808 | -0.1228 | 104.4183
3.5 | 0.9017 | 0.00831 | -0.1229 | 108.5078
4 | 0.9593 | 0.00856 | -0.123 | 112.0678
4.5 | 1.0166 | 0.00882 | -0.123 | 115.2608
5 | 1.0734 | 0.00912 | -0.1229 | 117.6974
5.5 | 1.1302 | 0.00939 | -0.1228 | 120.3621
6 | 1.1863 | 0.00971 | -0.1226 | 122.173
6.5 | 1.2417 | 0.01008 | -0.1223 | 123.1845
7 | 1.2966 | 0.01046 | -0.1218 | 123.9579
7.5 | 1.351 | 0.01086 | -0.1213 | 124.4015
8 | 1.4047 | 0.0113 | -0.1207 | 124.3097
8.5 | 1.4581 | 0.01171 | -0.12 | 124.5175
9 | 1.5108 | 0.01215 | -0.1191 | 124.3457
9.5 | 1.5623 | 0.01266 | -0.1181 | 123.4044
10 | 1.613 | 0.0132 | -0.1169 | 122.197
10.5 | 1.6637 | 0.01366 | -0.1158 | 121.7936
11 | 1.7132 | 0.01417 | -0.1144 | 120.9033
11.5 | 1.7612 | 0.01474 | -0.1128 | 119.4844
12 | 1.8077 | 0.01537 | -0.1109 | 117.6122
12.5 | 1.852 | 0.01609 | -0.1087 | 115.1025
13 | 1.8937 | 0.01683 | -0.106 | 112.5193
13.5 | 1.9339 | 0.0175 | -0.103 | 110.5086
14 | 1.9709 | 0.01822 | -0.0996 | 108.1723
14.5 | 2.0013 | 0.01902 | -0.0949 | 105.2208
15 | 2.03 | 0.01997 | -0.0901 | 101.6525
15.5 | 2.0584 | 0.02106 | -0.0857 | 97.7398
16 | 2.0852 | 0.02231 | -0.0812 | 93.4648
16.5 | 2.1098 | 0.02376 | -0.0767 | 88.7963
17 | 2.1316 | 0.02546 | -0.0722 | 83.7235
17.5 | 2.1507 | 0.02743 | -0.0678 | 78.4069
18 | 2.1666 | 0.02972 | -0.0633 | 72.9004
18.5 | 2.184 | 0.03201 | -0.0595 | 68.2287
19 | 2.199 | 0.03459 | -0.0559 | 63.5733
19.5 | 2.2116 | 0.03749 | -0.0525 | 58.9917
20 | 2.2206 | 0.04092 | -0.0495 | 54.2669

## 91. Re 7M Mach 0.10 (1)
BIGFOIL.COM POLAR EXPORT
sc20614
SC(2)-0614 |  |  |  | Cl Max: | 1.589 | at alpha= | 12.5 | deg
JavaFoil+Calcfoil stall+Eppler ext transition |  |  |  | L/D Max: | 69.524 | at alpha= | 12.5 | deg
Re: | 7000000 |  |  | Cd Min: | 0.0136 | at alpha= | -4 | deg
Mach: | 0.1 |  |  | Cl=0 at alpha= | -4.3667 | deg
|  |  |  | @ Cl=0.1, Cd= | 0.013908
|  |  |  | @ Cl=0.4, Cd= | 0.014774
|  |  |  | @ Cl=0.6, Cd= | 0.015513
alpha (deg) | Cl | Cd | Cm | Cl/Cd
-20 | -1.107 | 0.07629 | -0.075 | -14.518
-19.5 | -1.134 | 0.05738 | -0.079 | -19.761
-19 | -1.132 | 0.05517 | -0.08 | -20.518
-18.5 | -1.129 | 0.05169 | -0.082 | -21.846
-18 | -1.133 | 0.04362 | -0.084 | -25.971
-17.5 | -1.129 | 0.03888 | -0.086 | -29.039
-17 | -1.118 | 0.03603 | -0.087 | -31.023
-16.5 | -1.105 | 0.03286 | -0.088 | -33.614
-16 | -1.085 | 0.03097 | -0.089 | -35.041
-15.5 | -1.066 | 0.02849 | -0.091 | -37.412
-15 | -1.04 | 0.027 | -0.092 | -38.532
-14.5 | -1.013 | 0.02539 | -0.093 | -39.895
-14 | -0.981 | 0.02438 | -0.094 | -40.221
-13.5 | -0.948 | 0.02283 | -0.095 | -41.521
-13 | -0.911 | 0.02184 | -0.096 | -41.695
-12.5 | -0.87 | 0.02103 | -0.097 | -41.375
-12 | -0.826 | 0.02065 | -0.097 | -39.99
-11.5 | -0.781 | 0.01988 | -0.098 | -39.294
-11 | -0.734 | 0.01922 | -0.099 | -38.178
-10.5 | -0.685 | 0.01844 | -0.1 | -37.157
-10 | -0.635 | 0.01785 | -0.101 | -35.589
-9.5 | -0.584 | 0.01721 | -0.102 | -33.912
-9 | -0.53 | 0.01676 | -0.103 | -31.642
-8.5 | -0.476 | 0.01622 | -0.103 | -29.355
-8 | -0.421 | 0.01582 | -0.104 | -26.613
-7.5 | -0.365 | 0.01548 | -0.105 | -23.564
-7 | -0.308 | 0.01514 | -0.106 | -20.342
-6.5 | -0.251 | 0.01418 | -0.106 | -17.67
-6 | -0.193 | 0.01423 | -0.107 | -13.537
-5.5 | -0.134 | 0.01413 | -0.108 | -9.49
-5 | -0.075 | 0.01416 | -0.109 | -5.302
-4.5 | -0.016 | 0.01386 | -0.109 | -1.138
-4 | 0.044 | 0.0136 | -0.11 | 3.221
-3.5 | 0.104 | 0.01393 | -0.111 | 7.449
-3 | 0.164 | 0.01409 | -0.112 | 11.637
-2.5 | 0.225 | 0.01493 | -0.113 | 15.062
-2 | 0.291 | 0.01385 | -0.116 | 21.002
-1.5 | 0.352 | 0.01427 | -0.116 | 24.67
-1 | 0.413 | 0.01491 | -0.116 | 27.719
-0.5 | 0.474 | 0.01459 | -0.117 | 32.497
0 | 0.535 | 0.01503 | -0.117 | 35.586
0.5 | 0.595 | 0.01548 | -0.118 | 38.467
1 | 0.655 | 0.01587 | -0.118 | 41.317
1.5 | 0.715 | 0.01613 | -0.119 | 44.336
2 | 0.774 | 0.01655 | -0.119 | 46.783
2.5 | 0.833 | 0.01668 | -0.119 | 49.909
3 | 0.89 | 0.01699 | -0.12 | 52.377
3.5 | 0.946 | 0.01732 | -0.12 | 54.644
4 | 1.002 | 0.01767 | -0.12 | 56.683
4.5 | 1.056 | 0.01801 | -0.12 | 58.626
5 | 1.108 | 0.01833 | -0.121 | 60.463
5.5 | 1.16 | 0.01876 | -0.121 | 61.806
6 | 1.209 | 0.01931 | -0.121 | 62.63
6.5 | 1.257 | 0.01968 | -0.121 | 63.863
7 | 1.303 | 0.02022 | -0.121 | 64.405
7.5 | 1.346 | 0.0208 | -0.122 | 64.71
8 | 1.387 | 0.02094 | -0.122 | 66.263
8.5 | 1.426 | 0.0216 | -0.122 | 66.012
9 | 1.462 | 0.02213 | -0.122 | 66.065
9.5 | 1.493 | 0.02278 | -0.122 | 65.521
10 | 1.52 | 0.02361 | -0.122 | 64.381
10.5 | 1.544 | 0.02432 | -0.122 | 63.507
11 | 1.565 | 0.02512 | -0.122 | 62.282
11.5 | 1.582 | 0.02624 | -0.122 | 60.278
12 | 1.586 | 0.0252 | -0.122 | 62.938
12.5 | 1.589 | 0.02286 | -0.121 | 69.524
13 | 1.588 | 0.02608 | -0.12 | 60.876
13.5 | 1.584 | 0.02728 | -0.12 | 58.05
14 | 1.568 | 0.02971 | -0.118 | 52.787
14.5 | 1.558 | 0.03105 | -0.118 | 50.174
15 | 1.521 | 0.03637 | -0.115 | 41.83
15.5 | 1.491 | 0.04114 | -0.113 | 36.25
16 | 1.426 | 0.05665 | -0.106 | 25.166
16.5 | 1.39 | 0.06609 | -0.103 | 21.024
17 | 1.344 | 0.08152 | -0.098 | 16.49
17.5 | 1.312 | 0.09217 | -0.095 | 14.236

## 92. Re 7M Mach 0.10 (2)
BIGFOIL.COM POLAR EXPORT
sc20614
SC(2)-0614 |  |  |  | Cl Max: | 2.2152 | at alpha= | 20 | deg
XFOIL ncrit=9 |  |  |  | L/D Max: | 124.23 | at alpha= | 8.5 | deg
Re: | 7000000 |  |  | Cd Min: | 0.04462 | at alpha= | 20 | deg
Mach: | 0.1 |  |  | Cl=0 at alpha= | -3.9511 | deg
|  |  |  | @ Cl=0.1, Cd= | 0.0053491
|  |  |  | @ Cl=0.4, Cd= | 0.0061574
|  |  |  | @ Cl=0.6, Cd= | 0.0070693
alpha (deg) | Cl | Cd | Cm | Cl/Cd
-20 | -1.6714 | 0.03593 | -0.0682 | -46.5182
-19.5 | -1.653 | 0.03272 | -0.0683 | -50.5196
-19 | -1.6318 | 0.02992 | -0.0682 | -54.5388
-18.5 | -1.608 | 0.02746 | -0.0679 | -58.5579
-18 | -1.5815 | 0.02527 | -0.0675 | -62.5841
-17.5 | -1.5519 | 0.02339 | -0.0669 | -66.3489
-17 | -1.5211 | 0.02168 | -0.0661 | -70.1614
-16.5 | -1.4941 | 0.02014 | -0.0643 | -74.1857
-16 | -1.4744 | 0.01859 | -0.0612 | -79.3115
-15.5 | -1.4246 | 0.017 | -0.0635 | -83.8
-15 | -1.3684 | 0.01568 | -0.0665 | -87.2704
-14 | -1.2477 | 0.01362 | -0.0727 | -91.6079
-13.5 | -1.1894 | 0.01278 | -0.075 | -93.0673
-13 | -1.1281 | 0.01189 | -0.0779 | -94.878
-12.5 | -1.0681 | 0.01109 | -0.0803 | -96.312
-12 | -1.0081 | 0.01049 | -0.0821 | -96.101
-11.5 | -0.9477 | 0.00999 | -0.0838 | -94.8649
-11 | -0.8871 | 0.00945 | -0.0856 | -93.873
-10.5 | -0.8255 | 0.00901 | -0.0873 | -91.6204
-10 | -0.7638 | 0.00857 | -0.0891 | -89.1249
-9.5 | -0.7013 | 0.00819 | -0.0908 | -85.6288
-9 | -0.6388 | 0.00782 | -0.0926 | -81.688
-8.5 | -0.5757 | 0.00748 | -0.0944 | -76.9652
-8 | -0.5127 | 0.00718 | -0.0961 | -71.4067
-7.5 | -0.4498 | 0.00693 | -0.0978 | -64.9062
-7 | -0.3867 | 0.00671 | -0.0994 | -57.6304
-6.5 | -0.3235 | 0.00649 | -0.101 | -49.8459
-6 | -0.2601 | 0.00628 | -0.1026 | -41.4172
-5.5 | -0.1968 | 0.0061 | -0.1042 | -32.2623
-5 | -0.1335 | 0.00593 | -0.1058 | -22.5126
-4.5 | -0.0703 | 0.00579 | -0.1073 | -12.1416
-4 | -0.0063 | 0.00562 | -0.1091 | -1.121
-3.5 | 0.0581 | 0.00544 | -0.1109 | 10.6801
-3 | 0.1226 | 0.0053 | -0.1128 | 23.1321
-2 | 0.247 | 0.00593 | -0.1163 | 41.6526
-1.5 | 0.3116 | 0.00595 | -0.1184 | 52.3697
-1 | 0.3751 | 0.00605 | -0.1202 | 62
-0.5 | 0.4354 | 0.00631 | -0.121 | 69.0016
0 | 0.4949 | 0.00659 | -0.1215 | 75.0986
1 | 0.6133 | 0.00713 | -0.1222 | 86.0168
1.5 | 0.6723 | 0.00739 | -0.1225 | 90.9743
2 | 0.7311 | 0.00763 | -0.1228 | 95.8191
2.5 | 0.7899 | 0.00787 | -0.123 | 100.3685
3 | 0.8487 | 0.0081 | -0.1232 | 104.7778
3.5 | 0.907 | 0.00835 | -0.1233 | 108.6228
4 | 0.9652 | 0.00859 | -0.1233 | 112.3632
4.5 | 1.0229 | 0.00886 | -0.1233 | 115.4515
5 | 1.0802 | 0.00915 | -0.1231 | 118.0546
5.5 | 1.1373 | 0.00946 | -0.123 | 120.222
6 | 1.194 | 0.00977 | -0.1227 | 122.2108
6.5 | 1.2499 | 0.01015 | -0.1223 | 123.1429
7 | 1.3051 | 0.01056 | -0.1217 | 123.589
7.5 | 1.3601 | 0.01095 | -0.1211 | 124.21
8 | 1.4142 | 0.01142 | -0.1203 | 123.8354
8.5 | 1.4684 | 0.01182 | -0.1195 | 124.2301
9 | 1.5215 | 0.01229 | -0.1185 | 123.7998
9.5 | 1.5732 | 0.01284 | -0.1173 | 122.5234
10 | 1.6248 | 0.01335 | -0.1161 | 121.7079
10.5 | 1.676 | 0.01384 | -0.1147 | 121.0983
11 | 1.7258 | 0.01439 | -0.1131 | 119.9305
11.5 | 1.7738 | 0.01501 | -0.1112 | 118.1746
12 | 1.8201 | 0.01571 | -0.109 | 115.8561
12.5 | 1.8638 | 0.01648 | -0.1064 | 113.0947
13 | 1.9061 | 0.01716 | -0.1034 | 111.0781
13.5 | 1.9456 | 0.01788 | -0.1 | 108.8143
14 | 1.9813 | 0.01867 | -0.096 | 106.1221
14.5 | 2.0087 | 0.01959 | -0.0905 | 102.537
15 | 2.0382 | 0.02066 | -0.0858 | 98.6544
15.5 | 2.0664 | 0.0219 | -0.0812 | 94.3562
16 | 2.0921 | 0.02333 | -0.0764 | 89.6742
16.5 | 2.1153 | 0.02502 | -0.0717 | 84.5444
17 | 2.1345 | 0.02704 | -0.0669 | 78.9386
17.5 | 2.1524 | 0.02927 | -0.0623 | 73.536
18 | 2.1711 | 0.03153 | -0.0582 | 68.8582
18.5 | 2.187 | 0.03414 | -0.0544 | 64.0598
19 | 2.1995 | 0.03714 | -0.0507 | 59.2219
19.5 | 2.2097 | 0.04055 | -0.0475 | 54.4932
20 | 2.2152 | 0.04462 | -0.0446 | 49.6459

## 93. Re 7M Mach 0.25 (1)
BIGFOIL.COM POLAR EXPORT
sc20614
SC(2)-0614 |  |  |  | Cl Max: | 1.508 | at alpha= | 10.5 | deg
JavaFoil+Calcfoil stall+Eppler ext transition |  |  |  | L/D Max: | 63.291 | at alpha= | 11.5 | deg
Re: | 7000000 |  |  | Cd Min: | 0.01385 | at alpha= | -3 | deg
Mach: | 0.25 |  |  | Cl=0 at alpha= | -4.3689 | deg
|  |  |  | @ Cl=0.1, Cd= | 0.013878
|  |  |  | @ Cl=0.4, Cd= | 0.014895
|  |  |  | @ Cl=0.6, Cd= | 0.015648
alpha (deg) | Cl | Cd | Cm | Cl/Cd
-20 | -0.834 | 0.14876 | -0.059 | -5.604
-19.5 | -0.864 | 0.13367 | -0.062 | -6.463
-19 | -0.892 | 0.11892 | -0.066 | -7.499
-18.5 | -0.914 | 0.10831 | -0.069 | -8.442
-18 | -0.944 | 0.08875 | -0.074 | -10.639
-17.5 | -0.956 | 0.08194 | -0.076 | -11.672
-17 | -1.005 | 0.05217 | -0.085 | -19.256
-16.5 | -1.021 | 0.04186 | -0.088 | -24.386
-16 | -1.023 | 0.03701 | -0.09 | -27.633
-15.5 | -1.019 | 0.03276 | -0.092 | -31.091
-15 | -1.006 | 0.03051 | -0.093 | -32.964
-14.5 | -0.989 | 0.02841 | -0.095 | -34.796
-14 | -0.966 | 0.02644 | -0.096 | -36.546
-13.5 | -0.94 | 0.02481 | -0.097 | -37.883
-13 | -0.909 | 0.0234 | -0.098 | -38.831
-12.5 | -0.873 | 0.02213 | -0.099 | -39.454
-12 | -0.832 | 0.02159 | -0.1 | -38.544
-11.5 | -0.789 | 0.02075 | -0.101 | -38.027
-11 | -0.744 | 0.01998 | -0.102 | -37.226
-10.5 | -0.696 | 0.01918 | -0.103 | -36.285
-10 | -0.646 | 0.0185 | -0.104 | -34.92
-9.5 | -0.595 | 0.0178 | -0.104 | -33.408
-9 | -0.542 | 0.01722 | -0.105 | -31.45
-8.5 | -0.487 | 0.01669 | -0.106 | -29.171
-8 | -0.431 | 0.0162 | -0.107 | -26.579
-7.5 | -0.374 | 0.01581 | -0.108 | -23.634
-7 | -0.316 | 0.01541 | -0.108 | -20.475
-6.5 | -0.257 | 0.01516 | -0.109 | -16.931
-6 | -0.197 | 0.0139 | -0.11 | -14.188
-5.5 | -0.137 | 0.01409 | -0.111 | -9.747
-5 | -0.077 | 0.01417 | -0.111 | -5.43
-4.5 | -0.016 | 0.01395 | -0.112 | -1.159
-4 | 0.045 | 0.01386 | -0.113 | 3.238
-3.5 | 0.106 | 0.01388 | -0.114 | 7.659
-3 | 0.168 | 0.01385 | -0.114 | 12.12
-2.5 | 0.23 | 0.01472 | -0.115 | 15.601
-2 | 0.299 | 0.01396 | -0.119 | 21.401
-1.5 | 0.362 | 0.01465 | -0.119 | 24.692
-1 | 0.424 | 0.01505 | -0.12 | 28.198
-0.5 | 0.487 | 0.01488 | -0.12 | 32.725
0 | 0.549 | 0.01547 | -0.121 | 35.528
0.5 | 0.612 | 0.01569 | -0.121 | 38.963
1 | 0.673 | 0.01613 | -0.121 | 41.742
1.5 | 0.734 | 0.01643 | -0.122 | 44.698
2 | 0.795 | 0.01683 | -0.122 | 47.225
2.5 | 0.854 | 0.01712 | -0.123 | 49.903
3 | 0.913 | 0.01745 | -0.123 | 52.311
3.5 | 0.97 | 0.01761 | -0.123 | 55.092
4 | 1.026 | 0.01801 | -0.123 | 56.954
4.5 | 1.08 | 0.01843 | -0.124 | 58.6
5 | 1.133 | 0.01883 | -0.124 | 60.167
5.5 | 1.183 | 0.01933 | -0.124 | 61.201
6 | 1.232 | 0.01987 | -0.124 | 61.996
6.5 | 1.277 | 0.02042 | -0.125 | 62.572
7 | 1.321 | 0.02093 | -0.125 | 63.095
7.5 | 1.361 | 0.02162 | -0.125 | 62.934
8 | 1.397 | 0.02217 | -0.125 | 63.022
8.5 | 1.431 | 0.02264 | -0.125 | 63.185
9 | 1.459 | 0.02341 | -0.125 | 62.321
9.5 | 1.481 | 0.02416 | -0.125 | 61.289
10 | 1.497 | 0.02505 | -0.126 | 59.758
10.5 | 1.508 | 0.02622 | -0.126 | 57.526
11 | 1.504 | 0.0244 | -0.125 | 61.63
11.5 | 1.497 | 0.02365 | -0.124 | 63.291
12 | 1.484 | 0.02615 | -0.124 | 56.736
12.5 | 1.46 | 0.02794 | -0.123 | 52.254
13 | 1.422 | 0.031 | -0.121 | 45.872
13.5 | 1.36 | 0.03813 | -0.116 | 35.665
14 | 1.246 | 0.06336 | -0.103 | 19.661
14.5 | 1.2 | 0.07162 | -0.1 | 16.754
15 | 1.138 | 0.08805 | -0.093 | 12.926
15.5 | 1.081 | 0.10386 | -0.086 | 10.412

## 94. Re 7M Mach 0.25 (2)
BIGFOIL.COM POLAR EXPORT
sc20614
SC(2)-0614 |  |  |  | Cl Max: | 2.1378 | at alpha= | 17.5 | deg
XFOIL ncrit=9 |  |  |  | L/D Max: | 122.563 | at alpha= | 7 | deg
Re: | 7000000 |  |  | Cd Min: | 0.09014 | at alpha= | 20 | deg
Mach: | 0.25 |  |  | Cl=0 at alpha= | -3.9127 | deg
|  |  |  | @ Cl=0.1, Cd= | 0.0054166
|  |  |  | @ Cl=0.4, Cd= | 0.0061754
|  |  |  | @ Cl=0.6, Cd= | 0.0070917
alpha (deg) | Cl | Cd | Cm | Cl/Cd
-20 | -1.5903 | 0.0572 | -0.077 | -27.8024
-19.5 | -1.6042 | 0.04944 | -0.0795 | -32.4474
-19 | -1.605 | 0.04343 | -0.0807 | -36.956
-18.5 | -1.5964 | 0.03855 | -0.0812 | -41.4112
-18 | -1.5807 | 0.03455 | -0.0811 | -45.7511
-17.5 | -1.5603 | 0.03112 | -0.0806 | -50.1382
-17 | -1.5364 | 0.02817 | -0.0797 | -54.5403
-16.5 | -1.5095 | 0.02564 | -0.0785 | -58.8729
-16 | -1.4809 | 0.02341 | -0.077 | -63.2593
-15.5 | -1.4577 | 0.02153 | -0.0738 | -67.7055
-15 | -1.4209 | 0.01979 | -0.0726 | -71.7989
-14.5 | -1.3739 | 0.0178 | -0.0736 | -77.1854
-14 | -1.3152 | 0.01619 | -0.076 | -81.2353
-13.5 | -1.2574 | 0.01489 | -0.0775 | -84.4459
-13 | -1.196 | 0.01377 | -0.0794 | -86.8555
-12.5 | -1.1352 | 0.01281 | -0.0809 | -88.6183
-12 | -1.0723 | 0.01182 | -0.0829 | -90.7191
-11.5 | -1.0068 | 0.01096 | -0.0851 | -91.8613
-11 | -0.9403 | 0.01029 | -0.0872 | -91.38
-10.5 | -0.8744 | 0.00967 | -0.0891 | -90.424
-10 | -0.8085 | 0.00914 | -0.0908 | -88.4573
-9.5 | -0.7424 | 0.00866 | -0.0925 | -85.7275
-9 | -0.6758 | 0.00823 | -0.0943 | -82.1142
-8.5 | -0.6093 | 0.00783 | -0.096 | -77.8161
-8 | -0.5424 | 0.00746 | -0.0978 | -72.7078
-7.5 | -0.476 | 0.00717 | -0.0995 | -66.3877
-7 | -0.4093 | 0.00688 | -0.1013 | -59.4913
-6.5 | -0.3432 | 0.00666 | -0.1028 | -51.5315
-6 | -0.2767 | 0.00643 | -0.1045 | -43.0327
-5.5 | -0.2104 | 0.00622 | -0.1062 | -33.8264
-5 | -0.1444 | 0.00605 | -0.1078 | -23.8678
-4.5 | -0.0782 | 0.00588 | -0.1094 | -13.2993
-4 | -0.0117 | 0.00571 | -0.1112 | -2.049
-3.5 | 0.0553 | 0.00551 | -0.1132 | 10.0363
-3 | 0.1223 | 0.00537 | -0.1151 | 22.7747
-2 | 0.2515 | 0.006 | -0.1187 | 41.9167
-1.5 | 0.3186 | 0.00604 | -0.121 | 52.7483
-1 | 0.3849 | 0.0061 | -0.123 | 63.0984
-0.5 | 0.447 | 0.00641 | -0.1237 | 69.7348
0 | 0.5089 | 0.00665 | -0.1242 | 76.5263
0.5 | 0.5701 | 0.00695 | -0.1245 | 82.0288
1 | 0.6313 | 0.00724 | -0.1248 | 87.1961
1.5 | 0.6927 | 0.00749 | -0.125 | 92.4833
2 | 0.7536 | 0.00777 | -0.1251 | 96.9884
2.5 | 0.8146 | 0.00802 | -0.1251 | 101.5711
3 | 0.8759 | 0.00825 | -0.1252 | 106.1697
3.5 | 0.9367 | 0.00852 | -0.1251 | 109.9413
4 | 0.9975 | 0.00878 | -0.1249 | 113.6105
4.5 | 1.0576 | 0.00909 | -0.1246 | 116.3476
5 | 1.1176 | 0.0094 | -0.1241 | 118.8936
5.5 | 1.1772 | 0.00976 | -0.1235 | 120.6148
6 | 1.2364 | 0.01015 | -0.1228 | 121.8128
6.5 | 1.2949 | 0.0106 | -0.1218 | 122.1604
7 | 1.3531 | 0.01104 | -0.1207 | 122.5634
7.5 | 1.4106 | 0.01154 | -0.1194 | 122.2357
8 | 1.4681 | 0.01201 | -0.118 | 122.2398
8.5 | 1.5244 | 0.01257 | -0.1163 | 121.2729
9 | 1.5799 | 0.01316 | -0.1144 | 120.0532
9.5 | 1.6353 | 0.01372 | -0.1124 | 119.191
10 | 1.6893 | 0.01434 | -0.11 | 117.8033
10.5 | 1.7417 | 0.01505 | -0.1073 | 115.7276
11 | 1.7914 | 0.01589 | -0.104 | 112.7376
11.5 | 1.8383 | 0.01674 | -0.1002 | 109.8148
12 | 1.8834 | 0.01756 | -0.096 | 107.2551
12.5 | 1.9243 | 0.01847 | -0.0911 | 104.1852
13 | 1.9553 | 0.01954 | -0.0846 | 100.0665
13.5 | 1.9882 | 0.02081 | -0.0786 | 95.5406
14 | 2.0193 | 0.0223 | -0.0728 | 90.5516
14.5 | 2.0468 | 0.02408 | -0.0668 | 85
15 | 2.0702 | 0.02624 | -0.0608 | 78.8948
15.5 | 2.0876 | 0.02894 | -0.0547 | 72.1355
16 | 2.107 | 0.03164 | -0.0493 | 66.5929
16.5 | 2.1222 | 0.03486 | -0.0442 | 60.8778
17 | 2.1325 | 0.03865 | -0.0396 | 55.1746
17.5 | 2.1378 | 0.0432 | -0.0356 | 49.4861
18 | 2.1362 | 0.04876 | -0.0326 | 43.8105
18.5 | 2.127 | 0.05564 | -0.0309 | 38.2279
19 | 2.1076 | 0.06424 | -0.0309 | 32.8082
19.5 | 2.0761 | 0.07521 | -0.0336 | 27.604
20 | 2.0213 | 0.09014 | -0.04 | 22.424

## 95. Re 7M Mach 0.50 (1)
BIGFOIL.COM POLAR EXPORT
sc20614
SC(2)-0614 |  |  |  | Cl Max: | 1.355 | at alpha= | 20 | deg
JavaFoil+Calcfoil stall+Eppler ext transition |  |  |  | L/D Max: | 55.467 | at alpha= | 4.5 | deg
Re: | 7000000 |  |  | Cd Min: | 0.0139 | at alpha= | -3 | deg
Mach: | 0.5 |  |  | Cl=0 at alpha= | -4.3677 | deg
|  |  |  | @ Cl=0.1, Cd= | 0.014786
|  |  |  | @ Cl=0.4, Cd= | 0.01636
|  |  |  | @ Cl=0.6, Cd= | 0.016244
alpha (deg) | Cl | Cd | Cm | Cl/Cd
-20 | -0.876 | 0.14799 | -0.061 | -5.922
-19.5 | -0.849 | 0.15424 | -0.061 | -5.502
-19 | -0.82 | 0.14799 | -0.06 | -5.54
-18.5 | -0.792 | 0.13931 | -0.061 | -5.688
-18 | -0.766 | 0.13946 | -0.063 | -5.495
-17.5 | -0.737 | 0.13397 | -0.062 | -5.503
-17 | -0.709 | 0.12781 | -0.062 | -5.549
-16.5 | -0.684 | 0.11628 | -0.064 | -5.879
-16 | -0.655 | 0.11157 | -0.064 | -5.874
-15.5 | -0.625 | 0.12051 | -0.061 | -5.185
-15 | -0.597 | 0.1115 | -0.061 | -5.357
-14.5 | -0.57 | 0.10376 | -0.063 | -5.497
-14 | -0.542 | 0.10506 | -0.063 | -5.16
-13.5 | -0.514 | 0.0996 | -0.063 | -5.16
-13 | -0.488 | 0.09054 | -0.067 | -5.391
-12.5 | -0.458 | 0.09475 | -0.064 | -4.838
-12 | -0.43 | 0.08894 | -0.065 | -4.84
-11.5 | -0.428 | 0.05326 | -0.094 | -8.043
-11 | -0.674 | 0.02594 | -0.112 | -25.992
-10.5 | -0.68 | 0.02441 | -0.113 | -27.858
-10 | -0.659 | 0.02243 | -0.114 | -29.366
-9.5 | -0.623 | 0.02087 | -0.115 | -29.829
-9 | -0.577 | 0.01978 | -0.117 | -29.17
-8.5 | -0.525 | 0.01884 | -0.117 | -27.853
-8 | -0.469 | 0.01807 | -0.119 | -25.933
-7.5 | -0.409 | 0.01745 | -0.119 | -23.428
-7 | -0.347 | 0.01699 | -0.12 | -20.416
-6.5 | -0.283 | 0.01644 | -0.121 | -17.225
-6 | -0.218 | 0.01589 | -0.122 | -13.735
-5.5 | -0.152 | 0.01553 | -0.123 | -9.786
-5 | -0.085 | 0.01534 | -0.123 | -5.551
-4.5 | -0.018 | 0.01503 | -0.124 | -1.191
-4 | 0.05 | 0.01461 | -0.125 | 3.405
-3.5 | 0.118 | 0.01485 | -0.126 | 7.925
-3 | 0.186 | 0.0139 | -0.126 | 13.375
-2.5 | 0.254 | 0.01484 | -0.127 | 17.151
-2 | 0.323 | 0.01659 | -0.128 | 19.473
-1.5 | 0.393 | 0.01634 | -0.129 | 24.035
-1 | 0.463 | 0.01654 | -0.131 | 28.006
-0.5 | 0.544 | 0.01583 | -0.134 | 34.329
0 | 0.613 | 0.01634 | -0.135 | 37.539
0.5 | 0.682 | 0.01683 | -0.135 | 40.522
1 | 0.75 | 0.0172 | -0.136 | 43.607
1.5 | 0.817 | 0.01763 | -0.136 | 46.354
2 | 0.883 | 0.01805 | -0.137 | 48.941
2.5 | 0.947 | 0.01867 | -0.137 | 50.727
3 | 1.008 | 0.01915 | -0.137 | 52.62
3.5 | 1.065 | 0.01957 | -0.138 | 54.436
4 | 1.118 | 0.0203 | -0.138 | 55.097
4.5 | 1.165 | 0.02101 | -0.138 | 55.467
5 | 1.204 | 0.022 | -0.139 | 54.715
5.5 | 1.23 | 0.0229 | -0.139 | 53.729
6 | 1.238 | 0.02409 | -0.139 | 51.387
6.5 | 1.21 | 0.02563 | -0.139 | 47.198
7 | 1.063 | 0.02536 | -0.139 | 41.904
7.5 | 0.668 | 0.06332 | -0.08 | 10.548
8 | 0.693 | 0.0694 | -0.077 | 9.993
8.5 | 0.721 | 0.06629 | -0.077 | 10.873
9 | 0.747 | 0.07255 | -0.075 | 10.294
9.5 | 0.775 | 0.07886 | -0.076 | 9.825
10 | 0.809 | 0.07084 | -0.086 | 11.427
10.5 | 0.832 | 0.07792 | -0.081 | 10.684
11 | 0.857 | 0.08788 | -0.077 | 9.749
11.5 | 0.898 | 0.07684 | -0.091 | 11.681
12 | 0.915 | 0.08568 | -0.082 | 10.676
12.5 | 0.94 | 0.09464 | -0.08 | 9.933
13 | 0.969 | 0.09978 | -0.082 | 9.707
13.5 | 0.995 | 0.09793 | -0.081 | 10.156
14 | 1.021 | 0.10514 | -0.081 | 9.709
14.5 | 1.049 | 0.11162 | -0.082 | 9.399
15 | 1.077 | 0.10518 | -0.084 | 10.244
15.5 | 1.102 | 0.11335 | -0.083 | 9.726
16 | 1.129 | 0.12176 | -0.083 | 9.273
16.5 | 1.161 | 0.12801 | -0.087 | 9.072
17 | 1.183 | 0.13389 | -0.084 | 8.836
17.5 | 1.209 | 0.13947 | -0.084 | 8.67
18 | 1.24 | 0.14516 | -0.087 | 8.542
18.5 | 1.264 | 0.14602 | -0.085 | 8.656
19 | 1.29 | 0.14984 | -0.085 | 8.609
19.5 | 1.322 | 0.15325 | -0.089 | 8.629
20 | 1.355 | 0.15745 | -0.092 | 8.606

## 96. Re 7M Mach 0.50 (2)
BIGFOIL.COM POLAR EXPORT
sc20614
SC(2)-0614 |  |  |  | Cl Max: | 1.5984 | at alpha= | 7.5 | deg
XFOIL ncrit=9 |  |  |  | L/D Max: | 118.703 | at alpha= | 5.5 | deg
Re: | 7000000 |  |  | Cd Min: | 0.12633 | at alpha= | -16 | deg
Mach: | 0.5 |  |  | Cl=0 at alpha= | -3.7317 | deg
|  |  |  | @ Cl=0.1, Cd= | 0.0057248
|  |  |  | @ Cl=0.4, Cd= | 0.0064067
|  |  |  | @ Cl=0.6, Cd= | 0.0072349
alpha (deg) | Cl | Cd | Cm | Cl/Cd
-16 | -0.8296 | 0.12633 | -0.0505 | -6.5669
-15.5 | -0.8583 | 0.11364 | -0.0586 | -7.5528
-15 | -0.8916 | 0.10097 | -0.0665 | -8.8303
-14.5 | -0.9265 | 0.08867 | -0.0738 | -10.4489
-14 | -0.9604 | 0.07655 | -0.0805 | -12.546
-13.5 | -0.9924 | 0.06452 | -0.0876 | -15.3813
-13 | -1.024 | 0.05373 | -0.093 | -19.0583
-12.5 | -1.0531 | 0.04383 | -0.0976 | -24.0269
-12 | -1.0751 | 0.03418 | -0.103 | -31.4541
-11 | -1.0896 | 0.02068 | -0.1037 | -52.6886
-10.5 | -1.0716 | 0.0171 | -0.0992 | -62.6667
-10 | -1.0223 | 0.01464 | -0.0971 | -69.8292
-9.5 | -0.9509 | 0.01294 | -0.0969 | -73.4853
-9 | -0.8719 | 0.0116 | -0.0977 | -75.1638
-8.5 | -0.7889 | 0.01054 | -0.0992 | -74.8482
-8 | -0.7032 | 0.00962 | -0.1014 | -73.0977
-7.5 | -0.6167 | 0.00883 | -0.104 | -69.8414
-7 | -0.5295 | 0.00814 | -0.1069 | -65.0491
-6.5 | -0.446 | 0.00767 | -0.109 | -58.1486
-6 | -0.3633 | 0.00725 | -0.1112 | -50.1103
-5.5 | -0.2822 | 0.00693 | -0.1132 | -40.7215
-5 | -0.2016 | 0.00663 | -0.1152 | -30.4072
-4.5 | -0.1217 | 0.00636 | -0.1174 | -19.1352
-3.5 | 0.0367 | 0.00593 | -0.1219 | 6.1889
-3 | 0.1169 | 0.00567 | -0.1245 | 20.6173
-2.5 | 0.1955 | 0.00568 | -0.1272 | 34.419
-1.5 | 0.3468 | 0.0064 | -0.132 | 54.1875
-1 | 0.4259 | 0.00641 | -0.1348 | 66.4431
-0.5 | 0.4971 | 0.00676 | -0.1353 | 73.5355
0 | 0.5679 | 0.00709 | -0.1353 | 80.0987
0.5 | 0.6388 | 0.00741 | -0.1353 | 86.2078
1 | 0.7095 | 0.00773 | -0.1349 | 91.7853
1.5 | 0.7812 | 0.00801 | -0.1346 | 97.5281
2 | 0.8526 | 0.00832 | -0.134 | 102.476
2.5 | 0.924 | 0.00865 | -0.133 | 106.8208
3 | 0.9959 | 0.00898 | -0.1319 | 110.902
3.5 | 1.0677 | 0.00937 | -0.1303 | 113.9488
4 | 1.1398 | 0.00978 | -0.1285 | 116.544
4.5 | 1.2116 | 0.01026 | -0.1261 | 118.0897
5 | 1.283 | 0.01081 | -0.1232 | 118.6864
5.5 | 1.3544 | 0.01141 | -0.1197 | 118.7029
6 | 1.4246 | 0.01214 | -0.1155 | 117.3476
6.5 | 1.4937 | 0.013 | -0.1104 | 114.9
7 | 1.5565 | 0.01427 | -0.1036 | 109.075
7.5 | 1.5984 | 0.01669 | -0.0938 | 95.7699
8 | 1.5975 | 0.02089 | -0.0797 | 76.472
8.5 | 1.5727 | 0.0268 | -0.066 | 58.6828
9 | 1.5369 | 0.0338 | -0.055 | 45.4704
9.5 | 1.4863 | 0.04278 | -0.048 | 34.7429
10 | 1.4393 | 0.05327 | -0.0464 | 27.019
10.5 | 1.3977 | 0.06568 | -0.0502 | 21.2805
11 | 1.365 | 0.08033 | -0.0594 | 16.9924
11.5 | 1.3376 | 0.09596 | -0.0689 | 13.9391
12 | 1.3059 | 0.11002 | -0.0759 | 11.8697
12.5 | 1.2769 | 0.12394 | -0.0841 | 10.3026

## 97. Re 8M Mach 0.00 (1)
BIGFOIL.COM POLAR EXPORT
sc20614
SC(2)-0614 |  |  |  | Cl Max: | 1.609 | at alpha= | 13 | deg
JavaFoil+Calcfoil stall+Eppler ext transition |  |  |  | L/D Max: | 68.763 | at alpha= | 13 | deg
Re: | 8000000 |  |  | Cd Min: | 0.01392 | at alpha= | -4.5 | deg
Mach: | 0 |  |  | Cl=0 at alpha= | -4.3667 | deg
|  |  |  | @ Cl=0.1, Cd= | 0.014248
|  |  |  | @ Cl=0.4, Cd= | 0.014741
|  |  |  | @ Cl=0.6, Cd= | 0.015333
alpha (deg) | Cl | Cd | Cm | Cl/Cd
-20 | -1.132 | 0.07577 | -0.075 | -14.936
-19.5 | -1.161 | 0.05401 | -0.08 | -21.493
-19 | -1.16 | 0.04938 | -0.081 | -23.502
-18.5 | -1.153 | 0.04719 | -0.082 | -24.437
-18 | -1.155 | 0.03957 | -0.084 | -29.185
-17.5 | -1.141 | 0.03812 | -0.085 | -29.931
-17 | -1.131 | 0.03397 | -0.087 | -33.297
-16.5 | -1.114 | 0.03156 | -0.088 | -35.286
-16 | -1.094 | 0.02942 | -0.089 | -37.206
-15.5 | -1.071 | 0.0277 | -0.09 | -38.672
-15 | -1.046 | 0.02595 | -0.092 | -40.293
-14.5 | -1.015 | 0.02473 | -0.092 | -41.062
-14 | -0.984 | 0.02336 | -0.094 | -42.117
-13.5 | -0.949 | 0.02211 | -0.095 | -42.908
-13 | -0.91 | 0.02143 | -0.095 | -42.473
-12.5 | -0.869 | 0.02085 | -0.096 | -41.687
-12 | -0.825 | 0.02032 | -0.097 | -40.606
-11.5 | -0.78 | 0.01946 | -0.098 | -40.062
-11 | -0.732 | 0.0188 | -0.099 | -38.95
-10.5 | -0.684 | 0.01815 | -0.1 | -37.663
-10 | -0.633 | 0.01763 | -0.101 | -35.92
-9.5 | -0.582 | 0.01699 | -0.101 | -34.232
-9 | -0.529 | 0.01645 | -0.102 | -32.125
-8.5 | -0.475 | 0.01596 | -0.103 | -29.74
-8 | -0.419 | 0.01568 | -0.104 | -26.738
-7.5 | -0.363 | 0.01536 | -0.105 | -23.658
-7 | -0.307 | 0.01421 | -0.105 | -21.608
-6.5 | -0.25 | 0.01425 | -0.106 | -17.538
-6 | -0.192 | 0.014 | -0.107 | -13.71
-5.5 | -0.134 | 0.01416 | -0.108 | -9.432
-5 | -0.075 | 0.01398 | -0.108 | -5.348
-4.5 | -0.016 | 0.01392 | -0.109 | -1.128
-4 | 0.044 | 0.01421 | -0.11 | 3.07
-3.5 | 0.103 | 0.01425 | -0.111 | 7.251
-3 | 0.164 | 0.01482 | -0.112 | 11.058
-2.5 | 0.225 | 0.01483 | -0.113 | 15.153
-2 | 0.289 | 0.0146 | -0.115 | 19.827
-1.5 | 0.35 | 0.01479 | -0.115 | 23.681
-1 | 0.411 | 0.01473 | -0.116 | 27.917
-0.5 | 0.472 | 0.01485 | -0.116 | 31.751
0 | 0.532 | 0.01508 | -0.117 | 35.289
0.5 | 0.592 | 0.01528 | -0.117 | 38.767
1 | 0.652 | 0.01568 | -0.118 | 41.609
1.5 | 0.712 | 0.01582 | -0.118 | 44.983
2 | 0.771 | 0.01615 | -0.118 | 47.709
2.5 | 0.829 | 0.01645 | -0.119 | 50.387
3 | 0.886 | 0.01673 | -0.119 | 52.962
3.5 | 0.942 | 0.01704 | -0.119 | 55.296
4 | 0.997 | 0.01738 | -0.12 | 57.393
4.5 | 1.051 | 0.01769 | -0.12 | 59.432
5 | 1.104 | 0.01808 | -0.12 | 61.072
5.5 | 1.155 | 0.01848 | -0.12 | 62.525
6 | 1.205 | 0.01898 | -0.12 | 63.487
6.5 | 1.253 | 0.01943 | -0.121 | 64.457
7 | 1.299 | 0.01983 | -0.121 | 65.498
7.5 | 1.343 | 0.02033 | -0.121 | 66.058
8 | 1.385 | 0.02055 | -0.121 | 67.384
8.5 | 1.424 | 0.02108 | -0.121 | 67.546
9 | 1.461 | 0.02169 | -0.121 | 67.329
9.5 | 1.493 | 0.02213 | -0.121 | 67.439
10 | 1.522 | 0.02296 | -0.122 | 66.257
10.5 | 1.547 | 0.02359 | -0.122 | 65.602
11 | 1.57 | 0.02429 | -0.122 | 64.63
11.5 | 1.589 | 0.02527 | -0.122 | 62.88
12 | 1.597 | 0.02424 | -0.121 | 65.894
12.5 | 1.607 | 0.02394 | -0.121 | 67.124
13 | 1.609 | 0.0234 | -0.12 | 68.763
13.5 | 1.608 | 0.02605 | -0.12 | 61.728
14 | 1.602 | 0.02756 | -0.119 | 58.106
14.5 | 1.593 | 0.02892 | -0.118 | 55.084
15 | 1.571 | 0.03207 | -0.116 | 48.997
15.5 | 1.551 | 0.03495 | -0.115 | 44.376
16 | 1.518 | 0.04103 | -0.112 | 37.002
16.5 | 1.48 | 0.04888 | -0.109 | 30.284
17 | 1.427 | 0.06327 | -0.104 | 22.546
17.5 | 1.356 | 0.09164 | -0.094 | 14.796
18 | 1.326 | 0.10352 | -0.091 | 12.809

## 98. Re 8M Mach 0.00 (2)
BIGFOIL.COM POLAR EXPORT
sc20614
SC(2)-0614 |  |  |  | Cl Max: | 2.2454 | at alpha= | 20 | deg
XFOIL ncrit=9 |  |  |  | L/D Max: | 127.753 | at alpha= | 8.5 | deg
Re: | 8000000 |  |  | Cd Min: | 0.03869 | at alpha= | 20 | deg
Mach: | 0 |  |  | Cl=0 at alpha= | -3.9616 | deg
|  |  |  | @ Cl=0.1, Cd= | 0.0053935
|  |  |  | @ Cl=0.4, Cd= | 0.0061516
|  |  |  | @ Cl=0.6, Cd= | 0.0069484
alpha (deg) | Cl | Cd | Cm | Cl/Cd
-20 | -1.6886 | 0.03217 | -0.0655 | -52.4899
-19.5 | -1.668 | 0.02942 | -0.0654 | -56.6961
-19 | -1.6452 | 0.027 | -0.0652 | -60.9333
-18.5 | -1.6193 | 0.02487 | -0.0649 | -65.1106
-18 | -1.5909 | 0.02296 | -0.0645 | -69.2901
-17.5 | -1.5598 | 0.02133 | -0.0639 | -73.1271
-17 | -1.5303 | 0.01983 | -0.0628 | -77.171
-16.5 | -1.5138 | 0.01846 | -0.0589 | -82.0043
-16 | -1.4645 | 0.01709 | -0.0611 | -85.6934
-15.5 | -1.4107 | 0.01573 | -0.064 | -89.6821
-15 | -1.3529 | 0.01456 | -0.0673 | -92.919
-14.5 | -1.2923 | 0.01357 | -0.0708 | -95.2321
-14 | -1.2352 | 0.01272 | -0.0731 | -97.1069
-13.5 | -1.1754 | 0.01198 | -0.0758 | -98.1135
-13 | -1.1155 | 0.01122 | -0.0784 | -99.4207
-12.5 | -1.0565 | 0.01054 | -0.0804 | -100.2372
-12 | -0.9974 | 0.01002 | -0.0822 | -99.5409
-11.5 | -0.9379 | 0.00958 | -0.0837 | -97.9019
-11 | -0.8773 | 0.00908 | -0.0856 | -96.6189
-10.5 | -0.8167 | 0.00868 | -0.0873 | -94.0899
-10 | -0.7551 | 0.00827 | -0.0891 | -91.3059
-9.5 | -0.6937 | 0.00793 | -0.0908 | -87.4779
-9 | -0.6313 | 0.00757 | -0.0927 | -83.395
-8.5 | -0.5691 | 0.00726 | -0.0944 | -78.3884
-8 | -0.5065 | 0.00697 | -0.0962 | -72.6686
-7.5 | -0.4442 | 0.00676 | -0.0978 | -65.7101
-7 | -0.3816 | 0.00653 | -0.0994 | -58.438
-6.5 | -0.3189 | 0.00632 | -0.101 | -50.4589
-6 | -0.2564 | 0.00615 | -0.1026 | -41.6911
-5.5 | -0.1936 | 0.00597 | -0.1041 | -32.4288
-5 | -0.131 | 0.00584 | -0.1056 | -22.4315
-4.5 | -0.0682 | 0.00571 | -0.1072 | -11.944
-4 | -0.0049 | 0.00557 | -0.1088 | -0.87971
-3.5 | 0.0589 | 0.0054 | -0.1106 | 10.9074
-3 | 0.1218 | 0.00539 | -0.1123 | 22.5974
-2.5 | 0.1824 | 0.00587 | -0.1137 | 31.0733
-2 | 0.2447 | 0.00608 | -0.1154 | 40.2467
-1.5 | 0.308 | 0.00614 | -0.1173 | 50.1629
-1 | 0.3734 | 0.00605 | -0.1197 | 61.719
-0.5 | 0.4336 | 0.00628 | -0.1206 | 69.0446
0 | 0.4934 | 0.00648 | -0.1212 | 76.142
0.5 | 0.5526 | 0.00673 | -0.1217 | 82.11
1 | 0.6112 | 0.007 | -0.122 | 87.3143
1.5 | 0.6703 | 0.00722 | -0.1224 | 92.8393
2 | 0.7287 | 0.00746 | -0.1227 | 97.681
2.5 | 0.787 | 0.0077 | -0.1229 | 102.2078
3 | 0.8454 | 0.00792 | -0.1231 | 106.7424
3.5 | 0.9035 | 0.00816 | -0.1233 | 110.723
4 | 0.9614 | 0.00837 | -0.1234 | 114.8626
4.5 | 1.0187 | 0.00864 | -0.1234 | 117.9051
5 | 1.0758 | 0.0089 | -0.1234 | 120.8764
5.5 | 1.1322 | 0.00922 | -0.1232 | 122.7983
6 | 1.1886 | 0.00951 | -0.1231 | 124.9842
6.5 | 1.2443 | 0.00986 | -0.1228 | 126.1968
7 | 1.2992 | 0.01026 | -0.1223 | 126.6277
7.5 | 1.3538 | 0.01063 | -0.1219 | 127.3565
8 | 1.4076 | 0.01107 | -0.1212 | 127.1545
8.5 | 1.4615 | 0.01144 | -0.1206 | 127.7535
9 | 1.5143 | 0.01189 | -0.1198 | 127.3591
9.5 | 1.5659 | 0.0124 | -0.1188 | 126.2823
10 | 1.6175 | 0.01285 | -0.1177 | 125.8755
10.5 | 1.6686 | 0.0133 | -0.1167 | 125.4586
11 | 1.7184 | 0.01381 | -0.1153 | 124.4316
11.5 | 1.7665 | 0.0144 | -0.1137 | 122.6736
12 | 1.8129 | 0.01505 | -0.1118 | 120.4585
12.5 | 1.8581 | 0.01572 | -0.1098 | 118.1997
13 | 1.9024 | 0.01632 | -0.1075 | 116.5686
13.5 | 1.9437 | 0.01696 | -0.1048 | 114.605
14 | 1.982 | 0.01766 | -0.1015 | 112.231
14.5 | 2.0169 | 0.01842 | -0.0976 | 109.4951
15 | 2.0428 | 0.01933 | -0.0922 | 105.6803
15.5 | 2.0708 | 0.0204 | -0.0876 | 101.5098
16 | 2.0974 | 0.02163 | -0.083 | 96.9672
16.5 | 2.1215 | 0.02306 | -0.0783 | 91.9991
17 | 2.1433 | 0.02474 | -0.0737 | 86.633
17.5 | 2.1647 | 0.02648 | -0.0693 | 81.7485
18 | 2.186 | 0.02834 | -0.0653 | 77.1348
18.5 | 2.2048 | 0.03043 | -0.0614 | 72.4548
19 | 2.2219 | 0.03279 | -0.0577 | 67.7615
19.5 | 2.2354 | 0.0355 | -0.0542 | 62.969
20 | 2.2454 | 0.03869 | -0.0508 | 58.0357

## 99. Re 8M Mach 0.10 (1)
BIGFOIL.COM POLAR EXPORT
sc20614
SC(2)-0614 |  |  |  | Cl Max: | 1.593 | at alpha= | 12.5 | deg
JavaFoil+Calcfoil stall+Eppler ext transition |  |  |  | L/D Max: | 67.004 | at alpha= | 8.5 | deg
Re: | 8000000 |  |  | Cd Min: | 0.01395 | at alpha= | -4.5 | deg
Mach: | 0.1 |  |  | Cl=0 at alpha= | -4.3667 | deg
|  |  |  | @ Cl=0.1, Cd= | 0.014007
|  |  |  | @ Cl=0.4, Cd= | 0.014723
|  |  |  | @ Cl=0.6, Cd= | 0.015353
alpha (deg) | Cl | Cd | Cm | Cl/Cd
-20 | -1.125 | 0.06501 | -0.077 | -17.3
-19.5 | -1.107 | 0.07324 | -0.076 | -15.116
-19 | -1.137 | 0.05225 | -0.081 | -21.761
-18.5 | -1.133 | 0.04934 | -0.082 | -22.974
-18 | -1.136 | 0.04186 | -0.084 | -27.141
-17.5 | -1.126 | 0.03991 | -0.085 | -28.218
-17 | -1.119 | 0.03522 | -0.087 | -31.776
-16.5 | -1.105 | 0.03223 | -0.088 | -34.292
-16 | -1.088 | 0.02989 | -0.09 | -36.407
-15.5 | -1.067 | 0.02807 | -0.091 | -37.991
-15 | -1.042 | 0.02651 | -0.092 | -39.32
-14.5 | -1.014 | 0.02497 | -0.093 | -40.604
-14 | -0.982 | 0.02372 | -0.094 | -41.418
-13.5 | -0.949 | 0.02238 | -0.095 | -42.388
-13 | -0.911 | 0.0216 | -0.096 | -42.185
-12.5 | -0.87 | 0.02093 | -0.097 | -41.596
-12 | -0.826 | 0.02055 | -0.098 | -40.21
-11.5 | -0.782 | 0.01959 | -0.099 | -39.911
-11 | -0.734 | 0.01891 | -0.099 | -38.834
-10.5 | -0.686 | 0.01829 | -0.1 | -37.497
-10 | -0.636 | 0.01767 | -0.101 | -35.973
-9.5 | -0.584 | 0.01701 | -0.102 | -34.319
-9 | -0.531 | 0.01653 | -0.103 | -32.112
-8.5 | -0.477 | 0.01602 | -0.104 | -29.737
-8 | -0.421 | 0.0157 | -0.104 | -26.836
-7.5 | -0.365 | 0.01542 | -0.105 | -23.674
-7 | -0.308 | 0.015 | -0.106 | -20.543
-6.5 | -0.251 | 0.01429 | -0.107 | -17.565
-6 | -0.193 | 0.01403 | -0.107 | -13.749
-5.5 | -0.134 | 0.01421 | -0.108 | -9.442
-5 | -0.075 | 0.01401 | -0.109 | -5.36
-4.5 | -0.016 | 0.01395 | -0.109 | -1.131
-4 | 0.044 | 0.01396 | -0.11 | 3.139
-3.5 | 0.104 | 0.01401 | -0.111 | 7.409
-3 | 0.164 | 0.01491 | -0.112 | 11.023
-2.5 | 0.226 | 0.0149 | -0.113 | 15.137
-2 | 0.291 | 0.01474 | -0.116 | 19.732
-1.5 | 0.352 | 0.01481 | -0.116 | 23.781
-1 | 0.413 | 0.0147 | -0.116 | 28.103
-0.5 | 0.474 | 0.01489 | -0.117 | 31.845
0 | 0.535 | 0.01515 | -0.117 | 35.312
0.5 | 0.595 | 0.01532 | -0.118 | 38.871
1 | 0.655 | 0.01572 | -0.118 | 41.707
1.5 | 0.715 | 0.01581 | -0.119 | 45.226
2 | 0.774 | 0.01621 | -0.119 | 47.757
2.5 | 0.833 | 0.01651 | -0.119 | 50.437
3 | 0.89 | 0.0168 | -0.12 | 52.971
3.5 | 0.946 | 0.01711 | -0.12 | 55.305
4 | 1.002 | 0.01746 | -0.12 | 57.371
4.5 | 1.056 | 0.01779 | -0.12 | 59.353
5 | 1.108 | 0.01818 | -0.121 | 60.976
5.5 | 1.16 | 0.01858 | -0.121 | 62.421
6 | 1.209 | 0.01911 | -0.121 | 63.285
6.5 | 1.257 | 0.01949 | -0.121 | 64.482
7 | 1.303 | 0.01999 | -0.121 | 65.175
7.5 | 1.346 | 0.0205 | -0.122 | 65.675
8 | 1.387 | 0.02073 | -0.122 | 66.94
8.5 | 1.426 | 0.02129 | -0.122 | 67.004
9 | 1.462 | 0.02192 | -0.122 | 66.678
9.5 | 1.493 | 0.02238 | -0.122 | 66.681
10 | 1.52 | 0.02318 | -0.122 | 65.581
10.5 | 1.544 | 0.02384 | -0.122 | 64.767
11 | 1.565 | 0.02473 | -0.122 | 63.265
11.5 | 1.582 | 0.02567 | -0.122 | 61.624
12 | 1.587 | 0.02464 | -0.122 | 64.408
12.5 | 1.593 | 0.02439 | -0.121 | 65.331
13 | 1.589 | 0.0255 | -0.12 | 62.319
13.5 | 1.586 | 0.02667 | -0.12 | 59.455
14 | 1.573 | 0.02883 | -0.119 | 54.585
14.5 | 1.558 | 0.03054 | -0.118 | 51.023
15 | 1.534 | 0.03407 | -0.116 | 45.01
15.5 | 1.504 | 0.03822 | -0.114 | 39.341
16 | 1.433 | 0.05413 | -0.107 | 26.479
16.5 | 1.401 | 0.06178 | -0.105 | 22.679
17 | 1.346 | 0.08053 | -0.098 | 16.709
17.5 | 1.312 | 0.09168 | -0.095 | 14.312

## 100. Re 8M Mach 0.10 (2)
BIGFOIL.COM POLAR EXPORT
sc20614
SC(2)-0614 |  |  |  | Cl Max: | 2.2428 | at alpha= | 20 | deg
XFOIL ncrit=9 |  |  |  | L/D Max: | 127.318 | at alpha= | 8.5 | deg
Re: | 8000000 |  |  | Cd Min: | 0.04206 | at alpha= | 20 | deg
Mach: | 0.1 |  |  | Cl=0 at alpha= | -3.9548 | deg
|  |  |  | @ Cl=0.1, Cd= | 0.0054003
|  |  |  | @ Cl=0.4, Cd= | 0.0061541
|  |  |  | @ Cl=0.6, Cd= | 0.0069536
alpha (deg) | Cl | Cd | Cm | Cl/Cd
-20 | -1.6861 | 0.03455 | -0.0682 | -48.8017
-19.5 | -1.6678 | 0.0314 | -0.0682 | -53.1146
-19 | -1.6465 | 0.02866 | -0.068 | -57.4494
-18.5 | -1.6222 | 0.02631 | -0.0676 | -61.6572
-18 | -1.5949 | 0.02421 | -0.0671 | -65.8777
-17.5 | -1.5654 | 0.02233 | -0.0665 | -70.103
-17 | -1.5352 | 0.02065 | -0.0656 | -74.3438
-16.5 | -1.5164 | 0.01922 | -0.062 | -78.897
-16 | -1.4768 | 0.01782 | -0.0622 | -82.8732
-15.5 | -1.4238 | 0.01644 | -0.0647 | -86.6058
-15 | -1.3668 | 0.01512 | -0.0678 | -90.3968
-14.5 | -1.3063 | 0.014 | -0.0712 | -93.3071
-14 | -1.2489 | 0.01307 | -0.0735 | -95.5547
-13.5 | -1.1888 | 0.01227 | -0.076 | -96.8867
-13 | -1.1286 | 0.01153 | -0.0784 | -97.8838
-12.5 | -1.0683 | 0.01076 | -0.0807 | -99.2844
-12 | -1.0081 | 0.01017 | -0.0826 | -99.1249
-11.5 | -0.9479 | 0.0097 | -0.0842 | -97.7216
-11 | -0.8866 | 0.00921 | -0.086 | -96.2649
-10.5 | -0.8252 | 0.00877 | -0.0877 | -94.0935
-10 | -0.763 | 0.00837 | -0.0894 | -91.1589
-9.5 | -0.7008 | 0.008 | -0.0912 | -87.6
-9 | -0.6377 | 0.00763 | -0.093 | -83.578
-8.5 | -0.5748 | 0.00731 | -0.0948 | -78.632
-8 | -0.5116 | 0.00701 | -0.0965 | -72.9815
-7.5 | -0.4488 | 0.0068 | -0.0981 | -66
-7 | -0.3855 | 0.00656 | -0.0998 | -58.7652
-6.5 | -0.3223 | 0.00635 | -0.1014 | -50.7559
-6 | -0.2593 | 0.00618 | -0.1029 | -41.9579
-5.5 | -0.1959 | 0.00599 | -0.1045 | -32.7045
-5 | -0.1329 | 0.00586 | -0.106 | -22.6792
-4.5 | -0.0696 | 0.00573 | -0.1076 | -12.1466
-4 | -0.0058 | 0.00558 | -0.1093 | -1.0394
-3.5 | 0.0584 | 0.00542 | -0.111 | 10.7749
-3 | 0.1219 | 0.00539 | -0.1127 | 22.616
-2.5 | 0.1827 | 0.00588 | -0.1141 | 31.0714
-1.5 | 0.3093 | 0.00615 | -0.1178 | 50.2927
-1 | 0.3752 | 0.00606 | -0.1202 | 61.9142
-0.5 | 0.4358 | 0.00629 | -0.1211 | 69.2846
0 | 0.4959 | 0.00649 | -0.1217 | 76.4099
0.5 | 0.5555 | 0.00675 | -0.1222 | 82.2963
1 | 0.6145 | 0.00702 | -0.1225 | 87.5356
1.5 | 0.674 | 0.00724 | -0.1229 | 93.0939
2 | 0.7328 | 0.00749 | -0.1231 | 97.8371
2.5 | 0.7916 | 0.00772 | -0.1233 | 102.5389
3 | 0.8504 | 0.00794 | -0.1235 | 107.1033
3.5 | 0.9089 | 0.00819 | -0.1237 | 110.9768
4 | 0.9673 | 0.0084 | -0.1238 | 115.1548
4.5 | 1.025 | 0.00868 | -0.1237 | 118.0876
5 | 1.0826 | 0.00894 | -0.1236 | 121.0962
5.5 | 1.1394 | 0.00927 | -0.1234 | 122.9126
6 | 1.1963 | 0.00958 | -0.1231 | 124.8747
6.5 | 1.2525 | 0.00993 | -0.1228 | 126.1329
7 | 1.308 | 0.01033 | -0.1223 | 126.6215
7.5 | 1.363 | 0.01073 | -0.1216 | 127.027
8 | 1.4175 | 0.01116 | -0.1209 | 127.0161
8.5 | 1.4718 | 0.01156 | -0.1202 | 127.3183
9 | 1.525 | 0.01204 | -0.1192 | 126.6611
9.5 | 1.5772 | 0.01255 | -0.118 | 125.6733
10 | 1.6295 | 0.013 | -0.1169 | 125.3462
10.5 | 1.681 | 0.01348 | -0.1156 | 124.7033
11 | 1.731 | 0.01404 | -0.114 | 123.2906
11.5 | 1.7791 | 0.01467 | -0.1122 | 121.2747
12 | 1.8255 | 0.01538 | -0.1099 | 118.6931
12.5 | 1.8718 | 0.01599 | -0.1077 | 117.0607
13 | 1.9155 | 0.01663 | -0.1051 | 115.1834
13.5 | 1.9562 | 0.01733 | -0.1018 | 112.8794
14 | 1.9932 | 0.01809 | -0.098 | 110.1824
14.5 | 2.0223 | 0.01896 | -0.0928 | 106.6614
15 | 2.0509 | 0.02002 | -0.0877 | 102.4426
15.5 | 2.0783 | 0.02124 | -0.0829 | 97.8484
16 | 2.1037 | 0.02266 | -0.078 | 92.8376
16.5 | 2.1266 | 0.02433 | -0.0731 | 87.4065
17 | 2.1502 | 0.02601 | -0.0686 | 82.6682
17.5 | 2.1726 | 0.02787 | -0.0644 | 77.9548
18 | 2.1919 | 0.03 | -0.0601 | 73.0633
18.5 | 2.2093 | 0.03241 | -0.0561 | 68.1672
19 | 2.2241 | 0.03514 | -0.0523 | 63.2925
19.5 | 2.2345 | 0.03838 | -0.0488 | 58.2204
20 | 2.2428 | 0.04206 | -0.0457 | 53.3238

## 101. Re 8M Mach 0.25 (1)
BIGFOIL.COM POLAR EXPORT
sc20614
SC(2)-0614 |  |  |  | Cl Max: | 1.508 | at alpha= | 10.5 | deg
JavaFoil+Calcfoil stall+Eppler ext transition |  |  |  | L/D Max: | 64.829 | at alpha= | 11.5 | deg
Re: | 8000000 |  |  | Cd Min: | 0.01397 | at alpha= | -5 | deg
Mach: | 0.25 |  |  | Cl=0 at alpha= | -4.3689 | deg
|  |  |  | @ Cl=0.1, Cd= | 0.014001
|  |  |  | @ Cl=0.4, Cd= | 0.01492
|  |  |  | @ Cl=0.6, Cd= | 0.01547
alpha (deg) | Cl | Cd | Cm | Cl/Cd
-20 | -0.833 | 0.14899 | -0.058 | -5.593
-19.5 | -0.866 | 0.13025 | -0.063 | -6.651
-19 | -0.896 | 0.11477 | -0.067 | -7.805
-18.5 | -0.915 | 0.10714 | -0.069 | -8.543
-18 | -0.944 | 0.08806 | -0.074 | -10.726
-17.5 | -0.969 | 0.0727 | -0.079 | -13.334
-17 | -1.004 | 0.05229 | -0.085 | -19.201
-16.5 | -1.023 | 0.04066 | -0.089 | -25.155
-16 | -1.02 | 0.0378 | -0.09 | -26.992
-15.5 | -1.019 | 0.0325 | -0.092 | -31.36
-15 | -1.009 | 0.0294 | -0.094 | -34.302
-14.5 | -0.99 | 0.02787 | -0.095 | -35.507
-14 | -0.968 | 0.02592 | -0.096 | -37.33
-13.5 | -0.941 | 0.02439 | -0.097 | -38.555
-13 | -0.91 | 0.0229 | -0.098 | -39.73
-12.5 | -0.874 | 0.02192 | -0.099 | -39.879
-12 | -0.833 | 0.02133 | -0.1 | -39.039
-11.5 | -0.789 | 0.02059 | -0.101 | -38.33
-11 | -0.744 | 0.01963 | -0.102 | -37.928
-10.5 | -0.697 | 0.01895 | -0.103 | -36.753
-10 | -0.646 | 0.01836 | -0.104 | -35.207
-9.5 | -0.596 | 0.0175 | -0.105 | -34.037
-9 | -0.542 | 0.01696 | -0.105 | -31.951
-8.5 | -0.487 | 0.01644 | -0.106 | -29.627
-8 | -0.431 | 0.01609 | -0.107 | -26.781
-7.5 | -0.374 | 0.01567 | -0.108 | -23.854
-7 | -0.316 | 0.01533 | -0.108 | -20.589
-6.5 | -0.257 | 0.01495 | -0.109 | -17.173
-6 | -0.197 | 0.014 | -0.11 | -14.105
-5.5 | -0.137 | 0.01421 | -0.111 | -9.678
-5 | -0.077 | 0.01397 | -0.112 | -5.513
-4.5 | -0.016 | 0.01401 | -0.112 | -1.155
-4 | 0.045 | 0.01401 | -0.113 | 3.207
-3.5 | 0.106 | 0.014 | -0.114 | 7.59
-3 | 0.168 | 0.01463 | -0.114 | 11.488
-2.5 | 0.23 | 0.01478 | -0.115 | 15.574
-2 | 0.299 | 0.01487 | -0.119 | 20.089
-1.5 | 0.362 | 0.01495 | -0.119 | 24.203
-1 | 0.425 | 0.0149 | -0.12 | 28.49
-0.5 | 0.487 | 0.01509 | -0.12 | 32.266
0 | 0.549 | 0.0153 | -0.121 | 35.907
0.5 | 0.612 | 0.01551 | -0.121 | 39.435
1 | 0.673 | 0.01595 | -0.121 | 42.206
1.5 | 0.734 | 0.01621 | -0.122 | 45.306
2 | 0.795 | 0.01666 | -0.122 | 47.708
2.5 | 0.854 | 0.01692 | -0.123 | 50.493
3 | 0.913 | 0.01706 | -0.123 | 53.506
3.5 | 0.97 | 0.01745 | -0.123 | 55.596
4 | 1.026 | 0.0178 | -0.123 | 57.642
4.5 | 1.08 | 0.01821 | -0.124 | 59.333
5 | 1.133 | 0.01857 | -0.124 | 60.992
5.5 | 1.183 | 0.01912 | -0.124 | 61.873
6 | 1.232 | 0.01969 | -0.124 | 62.552
6.5 | 1.277 | 0.02013 | -0.125 | 63.444
7 | 1.321 | 0.02074 | -0.125 | 63.669
7.5 | 1.361 | 0.02133 | -0.125 | 63.788
8 | 1.397 | 0.02185 | -0.125 | 63.949
8.5 | 1.431 | 0.02228 | -0.125 | 64.226
9 | 1.459 | 0.023 | -0.125 | 63.45
9.5 | 1.481 | 0.02382 | -0.125 | 62.164
10 | 1.497 | 0.02456 | -0.126 | 60.972
10.5 | 1.508 | 0.02578 | -0.126 | 58.493
11 | 1.505 | 0.02481 | -0.125 | 60.646
11.5 | 1.498 | 0.02311 | -0.124 | 64.829
12 | 1.485 | 0.02559 | -0.124 | 58.053
12.5 | 1.463 | 0.0273 | -0.123 | 53.587
13 | 1.429 | 0.02968 | -0.121 | 48.155
13.5 | 1.375 | 0.03516 | -0.118 | 39.112
14 | 1.263 | 0.05694 | -0.106 | 22.185
14.5 | 1.206 | 0.06932 | -0.101 | 17.391
15 | 1.139 | 0.08745 | -0.093 | 13.021
15.5 | 1.085 | 0.1012 | -0.088 | 10.722

## 102. Re 8M Mach 0.25 (2)
BIGFOIL.COM POLAR EXPORT
sc20614
SC(2)-0614 |  |  |  | Cl Max: | 2.1733 | at alpha= | 18 | deg
XFOIL ncrit=9 |  |  |  | L/D Max: | 125.733 | at alpha= | 7.5 | deg
Re: | 8000000 |  |  | Cd Min: | 0.08089 | at alpha= | 20 | deg
Mach: | 0.25 |  |  | Cl=0 at alpha= | -3.9173 | deg
|  |  |  | @ Cl=0.1, Cd= | 0.0054566
|  |  |  | @ Cl=0.4, Cd= | 0.0061723
|  |  |  | @ Cl=0.6, Cd= | 0.0069653
alpha (deg) | Cl | Cd | Cm | Cl/Cd
-20 | -1.6277 | 0.05327 | -0.0788 | -30.5557
-19.5 | -1.6256 | 0.04734 | -0.0803 | -34.3388
-19 | -1.6207 | 0.04195 | -0.0812 | -38.6341
-18.5 | -1.613 | 0.03709 | -0.0815 | -43.4888
-18 | -1.5993 | 0.03296 | -0.0813 | -48.5225
-17.5 | -1.5787 | 0.02962 | -0.0807 | -53.2984
-17 | -1.5543 | 0.02682 | -0.0796 | -57.953
-16.5 | -1.5264 | 0.02439 | -0.0783 | -62.583
-16 | -1.4972 | 0.02231 | -0.0765 | -67.1089
-15 | -1.4266 | 0.01883 | -0.0735 | -75.7621
-14.5 | -1.3747 | 0.01721 | -0.0746 | -79.878
-14 | -1.3163 | 0.0156 | -0.0769 | -84.3782
-13.5 | -1.2593 | 0.0143 | -0.0783 | -88.0629
-13 | -1.1988 | 0.01321 | -0.08 | -90.7494
-12.5 | -1.1371 | 0.0123 | -0.0815 | -92.4472
-12 | -1.0724 | 0.01146 | -0.0835 | -93.5777
-11.5 | -1.0064 | 0.0106 | -0.0858 | -94.9434
-11 | -0.9396 | 0.00995 | -0.0879 | -94.4322
-10.5 | -0.8741 | 0.00944 | -0.0895 | -92.5953
-10 | -0.8077 | 0.00889 | -0.0913 | -90.8549
-9.5 | -0.7415 | 0.00847 | -0.0929 | -87.5443
-9 | -0.6748 | 0.00803 | -0.0947 | -84.0349
-8.5 | -0.608 | 0.00764 | -0.0965 | -79.5812
-8 | -0.5413 | 0.0073 | -0.0982 | -74.1507
-7.5 | -0.4745 | 0.00699 | -0.1 | -67.8827
-7 | -0.4081 | 0.00674 | -0.1016 | -60.549
-6.5 | -0.3418 | 0.00652 | -0.1033 | -52.4233
-6 | -0.2755 | 0.00631 | -0.1049 | -43.6609
-5.5 | -0.2092 | 0.0061 | -0.1065 | -34.2951
-5 | -0.1433 | 0.00594 | -0.1081 | -24.1246
-4.5 | -0.0776 | 0.00582 | -0.1096 | -13.3333
-4 | -0.0111 | 0.00566 | -0.1114 | -1.9611
-3.5 | 0.056 | 0.00547 | -0.1134 | 10.2377
-3 | 0.1216 | 0.00545 | -0.115 | 22.3119
-2.5 | 0.1852 | 0.00589 | -0.1167 | 31.4431
-1.5 | 0.3164 | 0.00622 | -0.1205 | 50.8682
-1 | 0.385 | 0.00611 | -0.1231 | 63.0115
-0.5 | 0.4476 | 0.00637 | -0.1239 | 70.2669
0 | 0.5098 | 0.00658 | -0.1244 | 77.4772
0.5 | 0.5716 | 0.00684 | -0.1249 | 83.5673
1 | 0.6328 | 0.00711 | -0.1251 | 89.0014
1.5 | 0.6943 | 0.00736 | -0.1254 | 94.3342
2 | 0.7557 | 0.0076 | -0.1255 | 99.4342
2.5 | 0.8167 | 0.00785 | -0.1256 | 104.0382
3 | 0.8778 | 0.00809 | -0.1256 | 108.5043
3.5 | 0.9389 | 0.00833 | -0.1255 | 112.7131
4 | 0.9997 | 0.0086 | -0.1254 | 116.2442
4.5 | 1.0602 | 0.00888 | -0.1251 | 119.3919
5 | 1.1202 | 0.00921 | -0.1246 | 121.6287
5.5 | 1.1798 | 0.00956 | -0.124 | 123.41
6 | 1.2391 | 0.00995 | -0.1233 | 124.5327
6.5 | 1.298 | 0.01036 | -0.1224 | 125.2896
7 | 1.3563 | 0.01082 | -0.1213 | 125.3512
7.5 | 1.4145 | 0.01125 | -0.1201 | 125.7333
8 | 1.4718 | 0.01175 | -0.1187 | 125.2596
8.5 | 1.5282 | 0.01232 | -0.117 | 124.0422
9 | 1.5851 | 0.01281 | -0.1153 | 123.7393
9.5 | 1.6408 | 0.01336 | -0.1133 | 122.8144
10 | 1.695 | 0.01399 | -0.1109 | 121.158
10.5 | 1.7475 | 0.01472 | -0.1082 | 118.716
11 | 1.7984 | 0.01549 | -0.1052 | 116.1007
11.5 | 1.848 | 0.01621 | -0.1018 | 114.0037
12 | 1.8942 | 0.017 | -0.0977 | 111.4235
12.5 | 1.9367 | 0.01788 | -0.093 | 108.3166
13 | 1.9703 | 0.01888 | -0.0868 | 104.3591
13.5 | 2.0023 | 0.02012 | -0.0806 | 99.5179
14 | 2.0329 | 0.02158 | -0.0744 | 94.203
14.5 | 2.0596 | 0.02338 | -0.0682 | 88.0924
15 | 2.0853 | 0.02535 | -0.0622 | 82.2604
15.5 | 2.1104 | 0.02746 | -0.0566 | 76.8536
16 | 2.1324 | 0.02993 | -0.0511 | 71.2462
16.5 | 2.1493 | 0.0329 | -0.0458 | 65.3283
17 | 2.1622 | 0.03637 | -0.0409 | 59.4501
17.5 | 2.1709 | 0.04044 | -0.0365 | 53.682
18 | 2.1733 | 0.04542 | -0.0329 | 47.849
18.5 | 2.1686 | 0.0515 | -0.0304 | 42.1087
19 | 2.1553 | 0.05905 | -0.0293 | 36.4996
19.5 | 2.1315 | 0.06846 | -0.0302 | 31.135
20 | 2.0907 | 0.08089 | -0.0343 | 25.8462

## 103. Re 8M Mach 0.50 (1)
BIGFOIL.COM POLAR EXPORT
sc20614
SC(2)-0614 |  |  |  | Cl Max: | 1.354 | at alpha= | 20 | deg
JavaFoil+Calcfoil stall+Eppler ext transition |  |  |  | L/D Max: | 56.235 | at alpha= | 4.5 | deg
Re: | 8000000 |  |  | Cd Min: | 0.0141 | at alpha= | -3.5 | deg
Mach: | 0.5 |  |  | Cl=0 at alpha= | -4.3677 | deg
|  |  |  | @ Cl=0.1, Cd= | 0.014293
|  |  |  | @ Cl=0.4, Cd= | 0.01629
|  |  |  | @ Cl=0.6, Cd= | 0.016442
alpha (deg) | Cl | Cd | Cm | Cl/Cd
-20 | -0.879 | 0.14622 | -0.063 | -6.008
-19.5 | -0.85 | 0.15213 | -0.062 | -5.584
-19 | -0.82 | 0.14688 | -0.061 | -5.584
-18.5 | -0.793 | 0.13768 | -0.061 | -5.759
-18 | -0.767 | 0.13898 | -0.064 | -5.522
-17.5 | -0.738 | 0.13288 | -0.062 | -5.553
-17 | -0.71 | 0.12573 | -0.063 | -5.647
-16.5 | -0.688 | 0.11206 | -0.068 | -6.136
-16 | -0.658 | 0.10915 | -0.067 | -6.025
-15.5 | -0.625 | 0.11978 | -0.061 | -5.219
-15 | -0.598 | 0.11012 | -0.062 | -5.426
-14.5 | -0.572 | 0.10158 | -0.065 | -5.628
-14 | -0.543 | 0.10416 | -0.064 | -5.208
-13.5 | -0.514 | 0.09768 | -0.063 | -5.265
-13 | -0.489 | 0.08823 | -0.07 | -5.548
-12.5 | -0.458 | 0.09511 | -0.064 | -4.817
-12 | -0.431 | 0.08801 | -0.065 | -4.894
-11.5 | -0.452 | 0.03554 | -0.106 | -12.722
-11 | -0.674 | 0.02584 | -0.111 | -26.092
-10.5 | -0.68 | 0.02403 | -0.113 | -28.308
-10 | -0.659 | 0.02227 | -0.114 | -29.59
-9.5 | -0.623 | 0.02064 | -0.116 | -30.181
-9 | -0.577 | 0.01954 | -0.117 | -29.536
-8.5 | -0.525 | 0.01874 | -0.118 | -28.007
-8 | -0.469 | 0.0179 | -0.119 | -26.187
-7.5 | -0.409 | 0.01736 | -0.119 | -23.56
-7 | -0.347 | 0.01691 | -0.12 | -20.514
-6.5 | -0.284 | 0.01611 | -0.121 | -17.598
-6 | -0.218 | 0.0157 | -0.122 | -13.9
-5.5 | -0.152 | 0.01543 | -0.123 | -9.852
-5 | -0.085 | 0.01515 | -0.124 | -5.624
-4.5 | -0.018 | 0.01484 | -0.124 | -1.207
-4 | 0.05 | 0.01483 | -0.125 | 3.355
-3.5 | 0.118 | 0.0141 | -0.126 | 8.347
-3 | 0.186 | 0.01477 | -0.127 | 12.598
-2.5 | 0.255 | 0.01549 | -0.127 | 16.449
-2 | 0.323 | 0.0165 | -0.128 | 19.599
-1.5 | 0.393 | 0.01628 | -0.129 | 24.131
-1 | 0.465 | 0.01638 | -0.131 | 28.373
-0.5 | 0.535 | 0.0169 | -0.132 | 31.669
0 | 0.613 | 0.01635 | -0.135 | 37.498
0.5 | 0.682 | 0.01666 | -0.135 | 40.941
1 | 0.75 | 0.01703 | -0.136 | 44.064
1.5 | 0.817 | 0.01741 | -0.136 | 46.931
2 | 0.883 | 0.01785 | -0.137 | 49.483
2.5 | 0.947 | 0.01844 | -0.137 | 51.334
3 | 1.008 | 0.01881 | -0.137 | 53.566
3.5 | 1.065 | 0.01932 | -0.138 | 55.144
4 | 1.118 | 0.02001 | -0.138 | 55.895
4.5 | 1.165 | 0.02072 | -0.138 | 56.235
5 | 1.204 | 0.02174 | -0.139 | 55.373
5.5 | 1.23 | 0.02265 | -0.139 | 54.329
6 | 1.238 | 0.02367 | -0.139 | 52.292
6.5 | 1.21 | 0.02528 | -0.139 | 47.856
7 | 1.064 | 0.02482 | -0.139 | 42.857
7.5 | 0.669 | 0.06233 | -0.081 | 10.728
8 | 0.694 | 0.06909 | -0.078 | 10.047
8.5 | 0.723 | 0.0662 | -0.081 | 10.922
9 | 0.748 | 0.07332 | -0.076 | 10.197
9.5 | 0.775 | 0.07942 | -0.077 | 9.761
10 | 0.818 | 0.06693 | -0.093 | 12.221
10.5 | 0.834 | 0.07704 | -0.082 | 10.82
11 | 0.858 | 0.08562 | -0.079 | 10.019
11.5 | 0.927 | 0.06389 | -0.106 | 14.503
12 | 0.919 | 0.08433 | -0.086 | 10.895
12.5 | 0.941 | 0.09227 | -0.082 | 10.203
13 | 0.971 | 0.09861 | -0.084 | 9.843
13.5 | 0.997 | 0.09557 | -0.083 | 10.432
14 | 1.022 | 0.10507 | -0.082 | 9.727
14.5 | 1.051 | 0.11209 | -0.084 | 9.376
15 | 1.082 | 0.10286 | -0.088 | 10.523
15.5 | 1.104 | 0.11137 | -0.084 | 9.916
16 | 1.13 | 0.12144 | -0.084 | 9.307
16.5 | 1.163 | 0.12409 | -0.088 | 9.372
17 | 1.193 | 0.13116 | -0.09 | 9.095
17.5 | 1.215 | 0.14173 | -0.088 | 8.575
18 | 1.245 | 0.14928 | -0.09 | 8.341
18.5 | 1.271 | 0.15286 | -0.09 | 8.317
19 | 1.298 | 0.1566 | -0.09 | 8.292
19.5 | 1.325 | 0.16598 | -0.09 | 7.984
20 | 1.354 | 0.166 | -0.092 | 8.157

## 104. Re 8M Mach 0.50 (2)
BIGFOIL.COM POLAR EXPORT
sc20614
SC(2)-0614 |  |  |  | Cl Max: | 1.6138 | at alpha= | 8 | deg
XFOIL ncrit=9 |  |  |  | L/D Max: | 122.085 | at alpha= | 5 | deg
Re: | 8000000 |  |  | Cd Min: | 0.13509 | at alpha= | 13 | deg
Mach: | 0.5 |  |  | Cl=0 at alpha= | -3.7386 | deg
|  |  |  | @ Cl=0.1, Cd= | 0.0056961
|  |  |  | @ Cl=0.4, Cd= | 0.0064481
|  |  |  | @ Cl=0.6, Cd= | 0.0070926
alpha (deg) | Cl | Cd | Cm | Cl/Cd
-16 | -0.8509 | 0.1233 | -0.0531 | -6.9011
-15.5 | -0.8788 | 0.11093 | -0.061 | -7.9221
-15 | -0.91 | 0.09874 | -0.0685 | -9.2161
-14.5 | -0.942 | 0.08685 | -0.0753 | -10.8463
-14 | -0.9728 | 0.07505 | -0.0819 | -12.962
-13.5 | -1.0023 | 0.06334 | -0.0887 | -15.8241
-13 | -1.0355 | 0.05261 | -0.0939 | -19.6826
-12.5 | -1.0682 | 0.04201 | -0.0998 | -25.4273
-12 | -1.0899 | 0.03262 | -0.1047 | -33.412
-11.5 | -1.1027 | 0.02503 | -0.1065 | -44.0551
-11 | -1.1051 | 0.01988 | -0.1033 | -55.5885
-10.5 | -1.0866 | 0.01641 | -0.0987 | -66.2157
-10 | -1.0286 | 0.01402 | -0.0975 | -73.3666
-9.5 | -0.954 | 0.01243 | -0.0975 | -76.7498
-9 | -0.8722 | 0.01124 | -0.0984 | -77.5979
-8.5 | -0.7876 | 0.01017 | -0.1002 | -77.4435
-8 | -0.7013 | 0.00934 | -0.1023 | -75.0857
-7.5 | -0.6138 | 0.00857 | -0.105 | -71.6219
-7 | -0.527 | 0.00791 | -0.1078 | -66.6245
-6.5 | -0.4433 | 0.00745 | -0.1099 | -59.5034
-6 | -0.361 | 0.00707 | -0.1119 | -51.0608
-5.5 | -0.2799 | 0.00676 | -0.1138 | -41.4053
-5 | -0.1999 | 0.00651 | -0.1158 | -30.7066
-4.5 | -0.1202 | 0.00626 | -0.1179 | -19.2013
-4 | -0.0414 | 0.00607 | -0.1199 | -6.8204
-3.5 | 0.0378 | 0.00586 | -0.1222 | 6.4505
-3 | 0.1175 | 0.00565 | -0.1247 | 20.7965
-2.5 | 0.1917 | 0.00603 | -0.1266 | 31.791
-2 | 0.2666 | 0.00642 | -0.1288 | 41.5265
-1.5 | 0.3443 | 0.00655 | -0.1313 | 52.5649
-1 | 0.4263 | 0.0064 | -0.1349 | 66.6094
-0.5 | 0.4987 | 0.00666 | -0.1356 | 74.8799
0 | 0.5699 | 0.00697 | -0.1358 | 81.7647
0.5 | 0.6411 | 0.00726 | -0.1357 | 88.3058
1 | 0.7123 | 0.00756 | -0.1355 | 94.2196
1.5 | 0.7837 | 0.00786 | -0.1351 | 99.7074
2 | 0.8557 | 0.00813 | -0.1346 | 105.2522
2.5 | 0.9274 | 0.00846 | -0.1337 | 109.6217
3 | 0.9996 | 0.00877 | -0.1325 | 113.9795
3.5 | 1.0716 | 0.00915 | -0.131 | 117.1148
4 | 1.1438 | 0.00956 | -0.1292 | 119.6444
4.5 | 1.216 | 0.01002 | -0.1269 | 121.3573
5 | 1.288 | 0.01055 | -0.124 | 122.0853
5.5 | 1.3598 | 0.01115 | -0.1206 | 121.9552
6 | 1.4314 | 0.01181 | -0.1165 | 121.2024
6.5 | 1.5015 | 0.01263 | -0.1115 | 118.8836
7 | 1.5663 | 0.01381 | -0.105 | 113.4178
7.5 | 1.6118 | 0.0161 | -0.0954 | 100.1118
8 | 1.6138 | 0.0202 | -0.0814 | 79.8911
8.5 | 1.5897 | 0.02593 | -0.0673 | 61.3074
9 | 1.5461 | 0.03324 | -0.0555 | 46.5132
9.5 | 1.4979 | 0.04191 | -0.0481 | 35.7409
10 | 1.4521 | 0.05212 | -0.0459 | 27.8607
10.5 | 1.4108 | 0.06418 | -0.0491 | 21.9819
11 | 1.3778 | 0.07847 | -0.0577 | 17.5583
11.5 | 1.3518 | 0.09401 | -0.0676 | 14.3793
12 | 1.3218 | 0.10788 | -0.0742 | 12.2525
12.5 | 1.2941 | 0.1215 | -0.0819 | 10.651
13 | 1.2697 | 0.13509 | -0.0904 | 9.3989

## 105. Re 10M Mach 0.00 (1)
BIGFOIL.COM POLAR EXPORT
sc20614
SC(2)-0614 |  |  |  | Cl Max: | 1.611 | at alpha= | 13 | deg
JavaFoil+Calcfoil stall+Eppler ext transition |  |  |  | L/D Max: | 69.228 | at alpha= | 8.5 | deg
Re: | 10000000 |  |  | Cd Min: | 0.01386 | at alpha= | -5.5 | deg
Mach: | 0 |  |  | Cl=0 at alpha= | -4.3667 | deg
|  |  |  | @ Cl=0.1, Cd= | 0.014952
|  |  |  | @ Cl=0.4, Cd= | 0.014777
|  |  |  | @ Cl=0.6, Cd= | 0.015186
alpha (deg) | Cl | Cd | Cm | Cl/Cd
-20 | -1.164 | 0.05593 | -0.079 | -20.803
-19.5 | -1.165 | 0.05136 | -0.08 | -22.678
-19 | -1.167 | 0.04541 | -0.082 | -25.7
-18.5 | -1.158 | 0.04437 | -0.083 | -26.101
-18 | -1.158 | 0.03788 | -0.085 | -30.563
-17.5 | -1.145 | 0.03631 | -0.086 | -31.531
-17 | -1.133 | 0.03265 | -0.087 | -34.698
-16.5 | -1.116 | 0.03056 | -0.088 | -36.534
-16 | -1.096 | 0.02857 | -0.089 | -38.362
-15.5 | -1.074 | 0.02634 | -0.091 | -40.782
-15 | -1.047 | 0.02523 | -0.092 | -41.48
-14.5 | -1.017 | 0.024 | -0.093 | -42.379
-14 | -0.985 | 0.02273 | -0.094 | -43.352
-13.5 | -0.95 | 0.02186 | -0.095 | -43.453
-13 | -0.911 | 0.02105 | -0.096 | -43.286
-12.5 | -0.871 | 0.02022 | -0.097 | -43.067
-12 | -0.826 | 0.01978 | -0.097 | -41.779
-11.5 | -0.78 | 0.01913 | -0.098 | -40.78
-11 | -0.733 | 0.01848 | -0.099 | -39.688
-10.5 | -0.684 | 0.01777 | -0.1 | -38.509
-10 | -0.634 | 0.01727 | -0.101 | -36.69
-9.5 | -0.582 | 0.01665 | -0.102 | -34.97
-9 | -0.529 | 0.01614 | -0.102 | -32.792
-8.5 | -0.475 | 0.01578 | -0.103 | -30.094
-8 | -0.42 | 0.01552 | -0.104 | -27.037
-7.5 | -0.364 | 0.0142 | -0.105 | -25.651
-7 | -0.308 | 0.01426 | -0.106 | -21.565
-6.5 | -0.25 | 0.01424 | -0.106 | -17.575
-6 | -0.192 | 0.01406 | -0.107 | -13.666
-5.5 | -0.134 | 0.01386 | -0.108 | -9.646
-5 | -0.075 | 0.01415 | -0.108 | -5.291
-4.5 | -0.016 | 0.0142 | -0.109 | -1.108
-4 | 0.044 | 0.01484 | -0.11 | 2.948
-3.5 | 0.104 | 0.01496 | -0.111 | 6.92
-3 | 0.164 | 0.01513 | -0.112 | 10.869
-2.5 | 0.228 | 0.01484 | -0.114 | 15.382
-2 | 0.289 | 0.01499 | -0.115 | 19.309
-1.5 | 0.35 | 0.0149 | -0.115 | 23.512
-1 | 0.411 | 0.01475 | -0.116 | 27.869
-0.5 | 0.472 | 0.01484 | -0.116 | 31.778
0 | 0.532 | 0.01523 | -0.117 | 34.948
0.5 | 0.592 | 0.01517 | -0.117 | 39.055
1 | 0.652 | 0.01529 | -0.118 | 42.656
1.5 | 0.712 | 0.01553 | -0.118 | 45.813
2 | 0.771 | 0.01585 | -0.118 | 48.626
2.5 | 0.829 | 0.01618 | -0.119 | 51.202
3 | 0.886 | 0.01647 | -0.119 | 53.799
3.5 | 0.942 | 0.01677 | -0.119 | 56.177
4 | 0.997 | 0.01709 | -0.12 | 58.368
4.5 | 1.051 | 0.01738 | -0.12 | 60.473
5 | 1.104 | 0.01774 | -0.12 | 62.213
5.5 | 1.155 | 0.01818 | -0.12 | 63.558
6 | 1.205 | 0.01856 | -0.12 | 64.916
6.5 | 1.253 | 0.01894 | -0.121 | 66.135
7 | 1.299 | 0.01942 | -0.121 | 66.873
7.5 | 1.343 | 0.01987 | -0.121 | 67.558
8 | 1.385 | 0.02007 | -0.121 | 69.003
8.5 | 1.424 | 0.02057 | -0.121 | 69.228
9 | 1.461 | 0.02118 | -0.121 | 68.95
9.5 | 1.493 | 0.02168 | -0.121 | 68.833
10 | 1.522 | 0.02231 | -0.122 | 68.186
10.5 | 1.547 | 0.02299 | -0.122 | 67.307
11 | 1.57 | 0.02364 | -0.122 | 66.39
11.5 | 1.589 | 0.02449 | -0.122 | 64.87
12 | 1.605 | 0.02564 | -0.122 | 62.593
12.5 | 1.608 | 0.02443 | -0.121 | 65.851
13 | 1.611 | 0.02348 | -0.12 | 68.631
13.5 | 1.61 | 0.0254 | -0.12 | 63.388
14 | 1.606 | 0.02634 | -0.119 | 60.969
14.5 | 1.601 | 0.02738 | -0.119 | 58.484
15 | 1.578 | 0.03083 | -0.117 | 51.194
15.5 | 1.563 | 0.03258 | -0.116 | 47.979
16 | 1.519 | 0.04034 | -0.113 | 37.663
16.5 | 1.496 | 0.04428 | -0.111 | 33.788
17 | 1.447 | 0.05616 | -0.107 | 25.758
17.5 | 1.362 | 0.08759 | -0.096 | 15.548
18 | 1.33 | 0.10051 | -0.092 | 13.232

## 106. Re 10M Mach 0.00 (2)
BIGFOIL.COM POLAR EXPORT
sc20614
SC(2)-0614 |  |  |  | Cl Max: | 2.2814 | at alpha= | 20 | deg
XFOIL ncrit=9 |  |  |  | L/D Max: | 132.715 | at alpha= | 8.5 | deg
Re: | 10000000 |  |  | Cd Min: | 0.03563 | at alpha= | 20 | deg
Mach: | 0 |  |  | Cl=0 at alpha= | -3.9684 | deg
|  |  |  | @ Cl=0.1, Cd= | 0.0056539
|  |  |  | @ Cl=0.4, Cd= | 0.0062362
|  |  |  | @ Cl=0.6, Cd= | 0.0067522
alpha (deg) | Cl | Cd | Cm | Cl/Cd
-20 | -1.7089 | 0.03035 | -0.0653 | -56.3064
-19.5 | -1.6885 | 0.02768 | -0.0651 | -61.0007
-19 | -1.666 | 0.02529 | -0.0648 | -65.8758
-18.5 | -1.6391 | 0.02327 | -0.0643 | -70.4383
-18 | -1.6098 | 0.02148 | -0.0638 | -74.9441
-17.5 | -1.5796 | 0.01985 | -0.0631 | -79.5768
-17 | -1.5648 | 0.01844 | -0.0591 | -84.859
-16.5 | -1.5186 | 0.01706 | -0.0607 | -89.0152
-16 | -1.4654 | 0.01591 | -0.0632 | -92.1056
-15.5 | -1.4085 | 0.01487 | -0.0661 | -94.7209
-15 | -1.3496 | 0.01377 | -0.0695 | -98.0102
-14.5 | -1.2935 | 0.01278 | -0.072 | -101.2128
-14 | -1.2346 | 0.01194 | -0.0746 | -103.4003
-13.5 | -1.1751 | 0.01124 | -0.0771 | -104.5463
-13 | -1.116 | 0.01065 | -0.0792 | -104.7887
-12.5 | -1.057 | 0.0101 | -0.081 | -104.6535
-12 | -0.9977 | 0.00957 | -0.0827 | -104.2529
-11.5 | -0.9373 | 0.00913 | -0.0845 | -102.6616
-11 | -0.8769 | 0.00875 | -0.0861 | -100.2171
-10.5 | -0.8154 | 0.00832 | -0.088 | -98.0048
-10 | -0.7542 | 0.008 | -0.0896 | -94.275
-9.5 | -0.692 | 0.00762 | -0.0915 | -90.8136
-9 | -0.63 | 0.00731 | -0.0933 | -86.1833
-8.5 | -0.5673 | 0.007 | -0.0951 | -81.0429
-8 | -0.5049 | 0.00675 | -0.0968 | -74.8
-7.5 | -0.4424 | 0.00652 | -0.0984 | -67.8528
-7 | -0.3796 | 0.0063 | -0.1001 | -60.254
-6.5 | -0.3173 | 0.00614 | -0.1016 | -51.6775
-6 | -0.2545 | 0.00596 | -0.1031 | -42.7013
-5.5 | -0.1921 | 0.00582 | -0.1046 | -33.0069
-5 | -0.1297 | 0.00573 | -0.1061 | -22.6353
-4.5 | -0.0673 | 0.00565 | -0.1075 | -11.9115
-4 | -0.004 | 0.00551 | -0.1091 | -0.72595
-3.5 | 0.0594 | 0.00539 | -0.1108 | 11.0204
-3 | 0.1194 | 0.00578 | -0.1119 | 20.6574
-2.5 | 0.1806 | 0.00615 | -0.1134 | 29.3659
-1.5 | 0.3059 | 0.00633 | -0.1167 | 48.3254
-1 | 0.3707 | 0.00625 | -0.1189 | 59.312
-0.5 | 0.4342 | 0.00622 | -0.1206 | 69.8071
0 | 0.495 | 0.00634 | -0.1215 | 78.0757
0.5 | 0.5542 | 0.00659 | -0.122 | 84.0971
1 | 0.6135 | 0.0068 | -0.1225 | 90.2206
1.5 | 0.6722 | 0.00704 | -0.1228 | 95.483
2 | 0.7313 | 0.00723 | -0.1232 | 101.148
2.5 | 0.7899 | 0.00744 | -0.1235 | 106.1694
3 | 0.8482 | 0.00766 | -0.1237 | 110.7311
3.5 | 0.9063 | 0.00788 | -0.1238 | 115.0127
4 | 0.9644 | 0.0081 | -0.124 | 119.0617
4.5 | 1.022 | 0.00834 | -0.1241 | 122.542
5 | 1.0793 | 0.0086 | -0.1241 | 125.5
5.5 | 1.1361 | 0.00888 | -0.124 | 127.9392
6 | 1.1921 | 0.00922 | -0.1237 | 129.295
6.5 | 1.248 | 0.00956 | -0.1235 | 130.5439
7 | 1.3035 | 0.00989 | -0.1232 | 131.7998
7.5 | 1.3581 | 0.01029 | -0.1227 | 131.9825
8 | 1.4127 | 0.01065 | -0.1222 | 132.6479
8.5 | 1.4665 | 0.01105 | -0.1215 | 132.7149
9 | 1.5195 | 0.0115 | -0.1207 | 132.1304
9.5 | 1.5724 | 0.0119 | -0.12 | 132.1345
10 | 1.6246 | 0.01232 | -0.119 | 131.8669
10.5 | 1.6756 | 0.01279 | -0.1179 | 131.0086
11 | 1.7255 | 0.01332 | -0.1166 | 129.542
11.5 | 1.7742 | 0.0139 | -0.1151 | 127.6403
12 | 1.8222 | 0.01444 | -0.1135 | 126.1911
12.5 | 1.8693 | 0.01498 | -0.1117 | 124.7864
13 | 1.915 | 0.01555 | -0.1097 | 123.1511
13.5 | 1.9581 | 0.01616 | -0.1073 | 121.1696
14 | 1.998 | 0.01684 | -0.1043 | 118.6461
14.5 | 2.0341 | 0.01761 | -0.1006 | 115.5082
15 | 2.063 | 0.01846 | -0.0957 | 111.7551
15.5 | 2.0889 | 0.01951 | -0.0904 | 107.0682
16 | 2.115 | 0.02069 | -0.0856 | 102.2233
16.5 | 2.1422 | 0.02188 | -0.0812 | 97.9068
17 | 2.1684 | 0.02317 | -0.0769 | 93.5865
17.5 | 2.1929 | 0.02464 | -0.0727 | 88.9976
18 | 2.2157 | 0.0263 | -0.0686 | 84.2471
18.5 | 2.2364 | 0.02817 | -0.0646 | 79.3894
19 | 2.2545 | 0.0303 | -0.0606 | 74.4059
19.5 | 2.2704 | 0.03274 | -0.0569 | 69.3464
20 | 2.2814 | 0.03563 | -0.0532 | 64.0303

## 107. Re 10M Mach 0.10 (1)
BIGFOIL.COM POLAR EXPORT
sc20614
SC(2)-0614 |  |  |  | Cl Max: | 1.595 | at alpha= | 12.5 | deg
JavaFoil+Calcfoil stall+Eppler ext transition |  |  |  | L/D Max: | 68.57 | at alpha= | 9 | deg
Re: | 10000000 |  |  | Cd Min: | 0.0139 | at alpha= | -5.5 | deg
Mach: | 0.1 |  |  | Cl=0 at alpha= | -4.3667 | deg
|  |  |  | @ Cl=0.1, Cd= | 0.014835
|  |  |  | @ Cl=0.4, Cd= | 0.014791
|  |  |  | @ Cl=0.6, Cd= | 0.015335
alpha (deg) | Cl | Cd | Cm | Cl/Cd
-20 | -1.115 | 0.07054 | -0.076 | -15.806
-19.5 | -1.139 | 0.0539 | -0.08 | -21.129
-19 | -1.144 | 0.04779 | -0.082 | -23.934
-18.5 | -1.137 | 0.04679 | -0.082 | -24.301
-18 | -1.139 | 0.04046 | -0.085 | -28.143
-17.5 | -1.13 | 0.03765 | -0.086 | -30.025
-17 | -1.119 | 0.03498 | -0.087 | -31.993
-16.5 | -1.106 | 0.0317 | -0.088 | -34.886
-16 | -1.09 | 0.02904 | -0.09 | -37.527
-15.5 | -1.068 | 0.0272 | -0.091 | -39.252
-15 | -1.044 | 0.02553 | -0.092 | -40.873
-14.5 | -1.014 | 0.02448 | -0.093 | -41.433
-14 | -0.984 | 0.02298 | -0.094 | -42.825
-13.5 | -0.95 | 0.02209 | -0.095 | -42.995
-13 | -0.912 | 0.02121 | -0.096 | -42.998
-12.5 | -0.872 | 0.02025 | -0.097 | -43.069
-12 | -0.828 | 0.01991 | -0.098 | -41.581
-11.5 | -0.782 | 0.01925 | -0.099 | -40.627
-11 | -0.735 | 0.01862 | -0.099 | -39.49
-10.5 | -0.687 | 0.01787 | -0.1 | -38.423
-10 | -0.636 | 0.0174 | -0.101 | -36.561
-9.5 | -0.584 | 0.01673 | -0.102 | -34.94
-9 | -0.531 | 0.01624 | -0.103 | -32.721
-8.5 | -0.477 | 0.01588 | -0.104 | -30.032
-8 | -0.422 | 0.01553 | -0.104 | -27.152
-7.5 | -0.366 | 0.01504 | -0.105 | -24.302
-7 | -0.309 | 0.01435 | -0.106 | -21.528
-6.5 | -0.251 | 0.01409 | -0.107 | -17.841
-6 | -0.193 | 0.0141 | -0.108 | -13.689
-5.5 | -0.134 | 0.0139 | -0.108 | -9.657
-5 | -0.075 | 0.01416 | -0.109 | -5.309
-4.5 | -0.016 | 0.01398 | -0.11 | -1.131
-4 | 0.044 | 0.01491 | -0.11 | 2.946
-3.5 | 0.104 | 0.01483 | -0.111 | 7.01
-3 | 0.165 | 0.01519 | -0.113 | 10.879
-2.5 | 0.229 | 0.01491 | -0.115 | 15.387
-2 | 0.291 | 0.01498 | -0.116 | 19.411
-1.5 | 0.352 | 0.01487 | -0.116 | 23.675
-1 | 0.413 | 0.01477 | -0.116 | 27.98
-0.5 | 0.474 | 0.01491 | -0.117 | 31.803
0 | 0.535 | 0.0153 | -0.117 | 34.972
0.5 | 0.595 | 0.01534 | -0.118 | 38.804
1 | 0.655 | 0.01528 | -0.118 | 42.887
1.5 | 0.715 | 0.0156 | -0.119 | 45.836
2 | 0.774 | 0.0159 | -0.119 | 48.696
2.5 | 0.833 | 0.01618 | -0.119 | 51.448
3 | 0.89 | 0.01647 | -0.12 | 54.027
3.5 | 0.946 | 0.01678 | -0.12 | 56.405
4 | 1.002 | 0.0171 | -0.12 | 58.571
4.5 | 1.056 | 0.01741 | -0.12 | 60.659
5 | 1.108 | 0.01784 | -0.121 | 62.121
5.5 | 1.16 | 0.01833 | -0.121 | 63.282
6 | 1.209 | 0.01868 | -0.121 | 64.723
6.5 | 1.257 | 0.01912 | -0.121 | 65.727
7 | 1.303 | 0.01957 | -0.121 | 66.565
7.5 | 1.346 | 0.02003 | -0.122 | 67.207
8 | 1.387 | 0.02024 | -0.122 | 68.537
8.5 | 1.426 | 0.02082 | -0.122 | 68.503
9 | 1.462 | 0.02132 | -0.122 | 68.57
9.5 | 1.493 | 0.02185 | -0.122 | 68.313
10 | 1.52 | 0.02251 | -0.122 | 67.518
10.5 | 1.544 | 0.02323 | -0.122 | 66.473
11 | 1.565 | 0.02393 | -0.122 | 65.379
11.5 | 1.582 | 0.02485 | -0.122 | 63.65
12 | 1.589 | 0.02382 | -0.122 | 66.703
12.5 | 1.595 | 0.02369 | -0.121 | 67.33
13 | 1.593 | 0.02336 | -0.121 | 68.2
13.5 | 1.59 | 0.02588 | -0.12 | 61.42
14 | 1.582 | 0.02721 | -0.12 | 58.156
14.5 | 1.566 | 0.02888 | -0.119 | 54.235
15 | 1.54 | 0.03242 | -0.117 | 47.502
15.5 | 1.513 | 0.03607 | -0.115 | 41.947
16 | 1.456 | 0.04752 | -0.11 | 30.636
16.5 | 1.42 | 0.0551 | -0.107 | 25.771
17 | 1.354 | 0.07594 | -0.1 | 17.829
17.5 | 1.32 | 0.08685 | -0.097 | 15.204

## 108. Re 10M Mach 0.10 (2)
BIGFOIL.COM POLAR EXPORT
sc20614
SC(2)-0614 |  |  |  | Cl Max: | 2.279 | at alpha= | 20 | deg
XFOIL ncrit=9 |  |  |  | L/D Max: | 132.467 | at alpha= | 8 | deg
Re: | 10000000 |  |  | Cd Min: | 0.03883 | at alpha= | 20 | deg
Mach: | 0.1 |  |  | Cl=0 at alpha= | -3.9623 | deg
|  |  |  | @ Cl=0.1, Cd= | 0.0056614
|  |  |  | @ Cl=0.4, Cd= | 0.0062471
|  |  |  | @ Cl=0.6, Cd= | 0.0067534
alpha (deg) | Cl | Cd | Cm | Cl/Cd
-20 | -1.7082 | 0.03254 | -0.0682 | -52.4954
-19.5 | -1.6876 | 0.02969 | -0.0681 | -56.8407
-19 | -1.6667 | 0.027 | -0.0677 | -61.7296
-18.5 | -1.6424 | 0.02467 | -0.0672 | -66.5748
-18 | -1.6154 | 0.02258 | -0.0666 | -71.5412
-17.5 | -1.5853 | 0.02081 | -0.0659 | -76.1797
-17 | -1.5573 | 0.01927 | -0.0642 | -80.8147
-16.5 | -1.5302 | 0.01784 | -0.0622 | -85.7735
-16 | -1.4796 | 0.01652 | -0.0642 | -89.5642
-15.5 | -1.4233 | 0.01537 | -0.0669 | -92.6025
-15 | -1.3642 | 0.0143 | -0.0699 | -95.3986
-14.5 | -1.3078 | 0.01323 | -0.0723 | -98.8511
-14 | -1.249 | 0.01229 | -0.0749 | -101.6273
-13.5 | -1.1891 | 0.01151 | -0.0773 | -103.3102
-13 | -1.1289 | 0.01086 | -0.0795 | -103.9503
-12.5 | -1.0685 | 0.0103 | -0.0814 | -103.7379
-12 | -1.0085 | 0.00974 | -0.0831 | -103.5421
-11.5 | -0.9472 | 0.00925 | -0.0849 | -102.4
-11 | -0.8862 | 0.00887 | -0.0865 | -99.9098
-10.5 | -0.8239 | 0.00842 | -0.0884 | -97.8504
-10 | -0.762 | 0.00807 | -0.09 | -94.4238
-9.5 | -0.6991 | 0.00769 | -0.0919 | -90.9103
-9 | -0.6364 | 0.00738 | -0.0936 | -86.2331
-8.5 | -0.5732 | 0.00706 | -0.0954 | -81.1898
-8 | -0.51 | 0.00679 | -0.0971 | -75.1105
-7.5 | -0.4468 | 0.00655 | -0.0988 | -68.2137
-7 | -0.3836 | 0.00633 | -0.1004 | -60.6003
-6.5 | -0.3206 | 0.00617 | -0.1019 | -51.9611
-6 | -0.2573 | 0.00598 | -0.1035 | -43.0268
-5.5 | -0.1943 | 0.00584 | -0.105 | -33.2705
-5 | -0.1315 | 0.00574 | -0.1065 | -22.9094
-4.5 | -0.0686 | 0.00566 | -0.1079 | -12.1201
-4 | -0.0048 | 0.00552 | -0.1095 | -0.86957
-3.5 | 0.0589 | 0.00541 | -0.1112 | 10.8872
-3 | 0.1194 | 0.00578 | -0.1123 | 20.6574
-2.5 | 0.1809 | 0.00615 | -0.1139 | 29.4146
-1.5 | 0.3072 | 0.00634 | -0.1172 | 48.4543
-1 | 0.3724 | 0.00626 | -0.1194 | 59.4888
-0.5 | 0.4364 | 0.00623 | -0.1212 | 70.0482
0.5 | 0.5572 | 0.00661 | -0.1225 | 84.2965
1 | 0.6169 | 0.00681 | -0.123 | 90.5874
1.5 | 0.676 | 0.00705 | -0.1233 | 95.8865
2 | 0.7355 | 0.00725 | -0.1237 | 101.4483
2.5 | 0.7945 | 0.00746 | -0.1239 | 106.5013
3 | 0.8532 | 0.00769 | -0.1241 | 110.9493
3.5 | 0.9118 | 0.00791 | -0.1242 | 115.2718
4 | 0.9703 | 0.00813 | -0.1243 | 119.3481
4.5 | 1.0285 | 0.00838 | -0.1244 | 122.7327
5 | 1.0862 | 0.00864 | -0.1243 | 125.7176
5.5 | 1.1434 | 0.00893 | -0.1242 | 128.0403
6 | 1.2 | 0.00927 | -0.1239 | 129.4498
6.5 | 1.2562 | 0.00964 | -0.1235 | 130.3112
7 | 1.3123 | 0.00997 | -0.1231 | 131.6249
7.5 | 1.3676 | 0.01038 | -0.1225 | 131.7534
8 | 1.4227 | 0.01074 | -0.1219 | 132.4674
8.5 | 1.4768 | 0.01118 | -0.1211 | 132.093
9 | 1.5305 | 0.01163 | -0.1202 | 131.5993
9.5 | 1.5842 | 0.01202 | -0.1193 | 131.797
10 | 1.6368 | 0.01247 | -0.1182 | 131.259
10.5 | 1.6881 | 0.01298 | -0.1169 | 130.0539
11 | 1.7383 | 0.01355 | -0.1153 | 128.2878
11.5 | 1.7876 | 0.01414 | -0.1136 | 126.4215
12 | 1.8364 | 0.01467 | -0.1118 | 125.1806
12.5 | 1.8837 | 0.01524 | -0.1098 | 123.6024
13 | 1.9292 | 0.01586 | -0.1074 | 121.6393
13.5 | 1.9714 | 0.01653 | -0.1045 | 119.2619
14 | 2.0102 | 0.01728 | -0.1009 | 116.331
14.5 | 2.0445 | 0.01814 | -0.0966 | 112.7067
15 | 2.0691 | 0.01914 | -0.0906 | 108.1034
15.5 | 2.0963 | 0.02032 | -0.0855 | 103.1644
16 | 2.1251 | 0.02149 | -0.0809 | 98.8879
16.5 | 2.1527 | 0.02276 | -0.0764 | 94.5826
17 | 2.1786 | 0.02422 | -0.072 | 89.9505
17.5 | 2.2021 | 0.02589 | -0.0675 | 85.056
18 | 2.2237 | 0.02779 | -0.0632 | 80.018
18.5 | 2.2422 | 0.02997 | -0.059 | 74.8148
19 | 2.2585 | 0.03246 | -0.0549 | 69.5779
19.5 | 2.2703 | 0.03541 | -0.051 | 64.1147
20 | 2.279 | 0.03883 | -0.0475 | 58.6917

## 109. Re 10M Mach 0.25 (1)
BIGFOIL.COM POLAR EXPORT
sc20614
SC(2)-0614 |  |  |  | Cl Max: | 1.508 | at alpha= | 10.5 | deg
JavaFoil+Calcfoil stall+Eppler ext transition |  |  |  | L/D Max: | 65.948 | at alpha= | 8.5 | deg
Re: | 10000000 |  |  | Cd Min: | 0.01387 | at alpha= | -5.5 | deg
Mach: | 0.25 |  |  | Cl=0 at alpha= | -4.3689 | deg
|  |  |  | @ Cl=0.1, Cd= | 0.014558
|  |  |  | @ Cl=0.4, Cd= | 0.014968
|  |  |  | @ Cl=0.6, Cd= | 0.015535
alpha (deg) | Cl | Cd | Cm | Cl/Cd
-20 | -0.837 | 0.14295 | -0.06 | -5.854
-19.5 | -0.868 | 0.12749 | -0.064 | -6.812
-19 | -0.898 | 0.11229 | -0.068 | -7.997
-18.5 | -0.919 | 0.10294 | -0.07 | -8.931
-18 | -0.948 | 0.0852 | -0.075 | -11.125
-17.5 | -0.996 | 0.05651 | -0.083 | -17.626
-17 | -1.015 | 0.04652 | -0.087 | -21.823
-16.5 | -1.027 | 0.03831 | -0.089 | -26.814
-16 | -1.024 | 0.03575 | -0.091 | -28.656
-15.5 | -1.021 | 0.03106 | -0.092 | -32.88
-15 | -1.009 | 0.02875 | -0.094 | -35.103
-14.5 | -0.991 | 0.02706 | -0.095 | -36.621
-14 | -0.97 | 0.025 | -0.096 | -38.785
-13.5 | -0.941 | 0.02409 | -0.097 | -39.071
-13 | -0.911 | 0.02258 | -0.098 | -40.344
-12.5 | -0.875 | 0.0213 | -0.099 | -41.076
-12 | -0.834 | 0.02087 | -0.1 | -39.948
-11.5 | -0.791 | 0.02007 | -0.101 | -39.396
-11 | -0.745 | 0.01927 | -0.102 | -38.672
-10.5 | -0.697 | 0.0186 | -0.103 | -37.482
-10 | -0.648 | 0.01797 | -0.104 | -36.039
-9.5 | -0.596 | 0.01719 | -0.105 | -34.668
-9 | -0.542 | 0.01674 | -0.105 | -32.396
-8.5 | -0.487 | 0.01627 | -0.106 | -29.964
-8 | -0.431 | 0.01588 | -0.107 | -27.16
-7.5 | -0.374 | 0.01533 | -0.108 | -24.408
-7 | -0.316 | 0.01508 | -0.109 | -20.943
-6.5 | -0.257 | 0.01402 | -0.109 | -18.345
-6 | -0.198 | 0.01407 | -0.11 | -14.065
-5.5 | -0.138 | 0.01387 | -0.111 | -9.925
-5 | -0.077 | 0.01421 | -0.112 | -5.424
-4.5 | -0.016 | 0.01406 | -0.112 | -1.152
-4 | 0.045 | 0.01463 | -0.113 | 3.074
-3.5 | 0.106 | 0.01455 | -0.114 | 7.315
-3 | 0.169 | 0.01504 | -0.115 | 11.205
-2.5 | 0.231 | 0.01598 | -0.116 | 14.46
-2 | 0.294 | 0.01616 | -0.117 | 18.2
-1.5 | 0.362 | 0.01506 | -0.119 | 24.019
-1 | 0.424 | 0.01491 | -0.12 | 28.465
-0.5 | 0.487 | 0.01525 | -0.12 | 31.932
0 | 0.549 | 0.01543 | -0.121 | 35.613
0.5 | 0.612 | 0.01556 | -0.121 | 39.308
1 | 0.673 | 0.01571 | -0.121 | 42.858
1.5 | 0.734 | 0.01595 | -0.122 | 46.033
2 | 0.795 | 0.01631 | -0.122 | 48.742
2.5 | 0.854 | 0.01641 | -0.123 | 52.07
3 | 0.913 | 0.01672 | -0.123 | 54.591
3.5 | 0.97 | 0.01706 | -0.123 | 56.853
4 | 1.026 | 0.01743 | -0.123 | 58.843
4.5 | 1.08 | 0.01785 | -0.124 | 60.52
5 | 1.133 | 0.0183 | -0.124 | 61.907
5.5 | 1.183 | 0.01885 | -0.124 | 62.767
6 | 1.232 | 0.01925 | -0.124 | 63.968
6.5 | 1.277 | 0.01966 | -0.125 | 64.977
7 | 1.321 | 0.02019 | -0.125 | 65.397
7.5 | 1.361 | 0.02084 | -0.125 | 65.297
8 | 1.397 | 0.02145 | -0.125 | 65.154
8.5 | 1.431 | 0.02169 | -0.125 | 65.948
9 | 1.459 | 0.02248 | -0.125 | 64.899
9.5 | 1.481 | 0.02321 | -0.125 | 63.785
10 | 1.497 | 0.0239 | -0.126 | 62.64
10.5 | 1.508 | 0.02488 | -0.126 | 60.626
11 | 1.507 | 0.02402 | -0.125 | 62.756
11.5 | 1.502 | 0.02408 | -0.125 | 62.399
12 | 1.487 | 0.02504 | -0.124 | 59.396
12.5 | 1.469 | 0.02613 | -0.123 | 56.197
13 | 1.435 | 0.02829 | -0.122 | 50.734
13.5 | 1.391 | 0.03198 | -0.12 | 43.507
14 | 1.311 | 0.04364 | -0.114 | 30.045
14.5 | 1.207 | 0.06809 | -0.102 | 17.722
15 | 1.143 | 0.08457 | -0.095 | 13.518
15.5 | 1.089 | 0.09801 | -0.089 | 11.109

## 110. Re 10M Mach 0.25 (2)
BIGFOIL.COM POLAR EXPORT
sc20614
SC(2)-0614 |  |  |  | Cl Max: | 2.2235 | at alpha= | 18 | deg
XFOIL ncrit=9 |  |  |  | L/D Max: | 130.894 | at alpha= | 7.5 | deg
Re: | 10000000 |  |  | Cd Min: | 0.07218 | at alpha= | 20 | deg
Mach: | 0.25 |  |  | Cl=0 at alpha= | -3.9261 | deg
|  |  |  | @ Cl=0.1, Cd= | 0.0056844
|  |  |  | @ Cl=0.4, Cd= | 0.0063
|  |  |  | @ Cl=0.6, Cd= | 0.0067785
alpha (deg) | Cl | Cd | Cm | Cl/Cd
-20 | -1.6827 | 0.04784 | -0.0811 | -35.1735
-19.5 | -1.6771 | 0.04252 | -0.082 | -39.4426
-19 | -1.6628 | 0.03819 | -0.0822 | -43.5402
-18.5 | -1.6445 | 0.0344 | -0.082 | -47.8052
-18 | -1.6221 | 0.03111 | -0.0814 | -52.1408
-17.5 | -1.6004 | 0.02794 | -0.0806 | -57.2799
-17 | -1.5763 | 0.02516 | -0.0794 | -62.651
-16.5 | -1.5482 | 0.02282 | -0.0779 | -67.844
-16 | -1.5224 | 0.02084 | -0.0753 | -73.0518
-15.5 | -1.4854 | 0.01904 | -0.0741 | -78.0147
-15 | -1.436 | 0.01738 | -0.0748 | -82.6237
-14.5 | -1.3774 | 0.01595 | -0.0767 | -86.3574
-14 | -1.3216 | 0.01475 | -0.0777 | -89.6
-13.5 | -1.2632 | 0.01349 | -0.0792 | -93.6397
-13 | -1.2026 | 0.01243 | -0.0808 | -96.7498
-12.5 | -1.1381 | 0.01154 | -0.0827 | -98.6222
-12 | -1.0722 | 0.0108 | -0.0848 | -99.2778
-11.5 | -1.0049 | 0.0101 | -0.087 | -99.495
-11 | -0.939 | 0.00948 | -0.0888 | -99.0506
-10.5 | -0.8728 | 0.00901 | -0.0904 | -96.8701
-10 | -0.8064 | 0.00855 | -0.092 | -94.3158
-9.5 | -0.7398 | 0.00812 | -0.0937 | -91.1084
-9 | -0.673 | 0.00773 | -0.0955 | -87.0634
-8 | -0.5391 | 0.00702 | -0.099 | -76.7949
-7.5 | -0.4725 | 0.00675 | -0.1007 | -70
-7 | -0.4059 | 0.00651 | -0.1023 | -62.3502
-6.5 | -0.3396 | 0.00629 | -0.104 | -53.9905
-6 | -0.2734 | 0.0061 | -0.1055 | -44.8197
-5.5 | -0.2075 | 0.00595 | -0.107 | -34.8739
-5 | -0.1419 | 0.00583 | -0.1086 | -24.3396
-4.5 | -0.0761 | 0.00571 | -0.1101 | -13.3275
-4 | -0.0098 | 0.00557 | -0.1118 | -1.7594
-3.5 | 0.0565 | 0.00545 | -0.1136 | 10.367
-3 | 0.1196 | 0.00579 | -0.1148 | 20.6563
-2.5 | 0.1832 | 0.00618 | -0.1163 | 29.644
-1.5 | 0.3141 | 0.0064 | -0.1198 | 49.0781
-1 | 0.3822 | 0.0063 | -0.1222 | 60.6667
-0.5 | 0.4484 | 0.0063 | -0.124 | 71.1746
0 | 0.5117 | 0.00645 | -0.1248 | 79.3333
0.5 | 0.5735 | 0.00668 | -0.1252 | 85.8533
1 | 0.6354 | 0.00691 | -0.1256 | 91.9537
1.5 | 0.6968 | 0.00715 | -0.1258 | 97.4545
2 | 0.7585 | 0.00736 | -0.1261 | 103.0571
2.5 | 0.82 | 0.00757 | -0.1262 | 108.3223
3 | 0.8811 | 0.00782 | -0.1262 | 112.6726
3.5 | 0.9422 | 0.00805 | -0.1262 | 117.0435
4 | 1.0031 | 0.00832 | -0.126 | 120.5649
4.5 | 1.064 | 0.00857 | -0.1258 | 124.154
5 | 1.1244 | 0.00888 | -0.1254 | 126.6216
5.5 | 1.1841 | 0.00924 | -0.1248 | 128.1494
6 | 1.2434 | 0.00963 | -0.1241 | 129.1173
6.5 | 1.3026 | 0.01002 | -0.1232 | 130
7 | 1.3615 | 0.01043 | -0.1222 | 130.5369
7.5 | 1.4202 | 0.01085 | -0.1211 | 130.894
8 | 1.4777 | 0.01135 | -0.1197 | 130.1938
8.5 | 1.5355 | 0.0118 | -0.1183 | 130.1271
9 | 1.5927 | 0.01229 | -0.1166 | 129.5932
9.5 | 1.6488 | 0.01285 | -0.1146 | 128.3113
10 | 1.7034 | 0.01349 | -0.1123 | 126.2713
10.5 | 1.7572 | 0.01413 | -0.1098 | 124.3595
11 | 1.8107 | 0.01475 | -0.1071 | 122.7593
11.5 | 1.8623 | 0.01543 | -0.104 | 120.6935
12 | 1.9104 | 0.01619 | -0.1002 | 117.9988
12.5 | 1.9547 | 0.01705 | -0.0958 | 114.6452
13 | 1.994 | 0.01803 | -0.0904 | 110.5935
13.5 | 2.0221 | 0.01922 | -0.0833 | 105.2081
14 | 2.0543 | 0.02052 | -0.0772 | 100.1121
14.5 | 2.0869 | 0.0219 | -0.0714 | 95.2922
15 | 2.1166 | 0.02352 | -0.0655 | 89.9915
15.5 | 2.1442 | 0.02539 | -0.0597 | 84.4506
16 | 2.1692 | 0.02756 | -0.0541 | 78.7083
16.5 | 2.1893 | 0.03016 | -0.0485 | 72.5895
17 | 2.2065 | 0.03317 | -0.0432 | 66.521
17.5 | 2.2176 | 0.03679 | -0.0382 | 60.2772
18 | 2.2235 | 0.04117 | -0.0339 | 54.0078
18.5 | 2.2228 | 0.0465 | -0.0305 | 47.8022
19 | 2.2144 | 0.05306 | -0.0282 | 41.7339
19.5 | 2.1941 | 0.06147 | -0.0276 | 35.6938
20 | 2.1608 | 0.07218 | -0.0295 | 29.9363

## 111. Re 10M Mach 0.50 (1)
BIGFOIL.COM POLAR EXPORT
sc20614
SC(2)-0614 |  |  |  | Cl Max: | 1.352 | at alpha= | 20 | deg
JavaFoil+Calcfoil stall+Eppler ext transition |  |  |  | L/D Max: | 57.415 | at alpha= | 4.5 | deg
Re: | 10000000 |  |  | Cd Min: | 0.0146 | at alpha= | -3.5 | deg
Mach: | 0.5 |  |  | Cl=0 at alpha= | -4.3677 | deg
|  |  |  | @ Cl=0.1, Cd= | 0.014968
|  |  |  | @ Cl=0.4, Cd= | 0.016603
|  |  |  | @ Cl=0.6, Cd= | 0.016594
alpha (deg) | Cl | Cd | Cm | Cl/Cd
-20 | -0.882 | 0.15262 | -0.064 | -5.776
-19.5 | -0.851 | 0.15274 | -0.063 | -5.57
-19 | -0.822 | 0.14691 | -0.062 | -5.593
-18.5 | -0.794 | 0.13806 | -0.062 | -5.752
-18 | -0.769 | 0.13464 | -0.065 | -5.712
-17.5 | -0.74 | 0.12996 | -0.064 | -5.691
-17 | -0.712 | 0.12349 | -0.064 | -5.765
-16.5 | -0.707 | 0.09174 | -0.08 | -7.71
-16 | -0.67 | 0.09669 | -0.076 | -6.926
-15.5 | -0.626 | 0.11733 | -0.062 | -5.335
-15 | -0.599 | 0.10864 | -0.064 | -5.512
-14.5 | -0.575 | 0.09735 | -0.069 | -5.903
-14 | -0.543 | 0.10197 | -0.065 | -5.329
-13.5 | -0.516 | 0.09636 | -0.066 | -5.352
-13 | -0.492 | 0.08377 | -0.073 | -5.878
-12.5 | -0.458 | 0.09332 | -0.064 | -4.912
-12 | -0.431 | 0.08668 | -0.067 | -4.977
-11.5 | -0.456 | 0.03245 | -0.107 | -14.067
-11 | -0.675 | 0.02509 | -0.112 | -26.909
-10.5 | -0.681 | 0.02358 | -0.113 | -28.87
-10 | -0.66 | 0.0218 | -0.114 | -30.257
-9.5 | -0.624 | 0.02019 | -0.116 | -30.888
-9 | -0.578 | 0.01914 | -0.117 | -30.184
-8.5 | -0.526 | 0.01835 | -0.118 | -28.659
-8 | -0.469 | 0.0177 | -0.119 | -26.517
-7.5 | -0.409 | 0.01709 | -0.12 | -23.961
-7 | -0.348 | 0.01647 | -0.121 | -21.105
-6.5 | -0.284 | 0.01588 | -0.121 | -17.871
-6 | -0.218 | 0.01543 | -0.122 | -14.157
-5.5 | -0.152 | 0.01515 | -0.123 | -10.047
-5 | -0.085 | 0.01518 | -0.124 | -5.619
-4.5 | -0.018 | 0.01489 | -0.124 | -1.204
-4 | 0.05 | 0.01599 | -0.125 | 3.114
-3.5 | 0.118 | 0.0146 | -0.126 | 8.068
-3 | 0.186 | 0.01555 | -0.127 | 11.983
-2.5 | 0.255 | 0.0161 | -0.128 | 15.846
-2 | 0.324 | 0.01657 | -0.128 | 19.527
-1.5 | 0.392 | 0.01661 | -0.129 | 23.597
-1 | 0.462 | 0.01655 | -0.13 | 27.933
-0.5 | 0.534 | 0.01717 | -0.132 | 31.082
0 | 0.613 | 0.01648 | -0.135 | 37.214
0.5 | 0.682 | 0.01649 | -0.135 | 41.367
1 | 0.75 | 0.01669 | -0.136 | 44.936
1.5 | 0.817 | 0.01706 | -0.136 | 47.901
2 | 0.883 | 0.01744 | -0.137 | 50.656
2.5 | 0.947 | 0.01798 | -0.137 | 52.647
3 | 1.008 | 0.01849 | -0.137 | 54.5
3.5 | 1.065 | 0.01889 | -0.138 | 56.4
4 | 1.118 | 0.01961 | -0.138 | 57.038
4.5 | 1.165 | 0.0203 | -0.138 | 57.415
5 | 1.204 | 0.0213 | -0.139 | 56.535
5.5 | 1.23 | 0.02214 | -0.139 | 55.57
6 | 1.238 | 0.02325 | -0.139 | 53.247
6.5 | 1.21 | 0.02464 | -0.139 | 49.091
7 | 1.064 | 0.02446 | -0.139 | 43.501
7.5 | 0.669 | 0.06094 | -0.082 | 10.975
8 | 0.695 | 0.06747 | -0.079 | 10.294
8.5 | 0.726 | 0.06356 | -0.085 | 11.425
9 | 0.75 | 0.07062 | -0.08 | 10.62
9.5 | 0.776 | 0.07664 | -0.077 | 10.12
10 | 0.935 | 0.03148 | -0.131 | 29.692
10.5 | 0.84 | 0.07436 | -0.088 | 11.294
11 | 0.86 | 0.08331 | -0.081 | 10.321
11.5 | 1.059 | 0.02875 | -0.136 | 36.84
12 | 0.94 | 0.0736 | -0.1 | 12.773
12.5 | 0.946 | 0.08893 | -0.086 | 10.64
13 | 0.975 | 0.0945 | -0.088 | 10.32
13.5 | 1.01 | 0.08931 | -0.093 | 11.308
14 | 1.024 | 0.10188 | -0.084 | 10.055
14.5 | 1.054 | 0.10845 | -0.087 | 9.722
15 | 1.092 | 0.1061 | -0.094 | 10.294
15.5 | 1.109 | 0.12153 | -0.088 | 9.128
16 | 1.134 | 0.13252 | -0.086 | 8.554
16.5 | 1.163 | 0.13826 | -0.088 | 8.411
17 | 1.189 | 0.14858 | -0.088 | 7.999
17.5 | 1.214 | 0.16579 | -0.087 | 7.323
18 | 1.241 | 0.1664 | -0.088 | 7.46
18.5 | 1.269 | 0.17048 | -0.088 | 7.441
19 | 1.293 | 0.18536 | -0.087 | 6.977
19.5 | 1.322 | 0.18941 | -0.089 | 6.979
20 | 1.352 | 0.17924 | -0.091 | 7.545

## 112. Re 10M Mach 0.50 (2)
BIGFOIL.COM POLAR EXPORT
sc20614
SC(2)-0614 |  |  |  | Cl Max: | 1.6416 | at alpha= | 8 | deg
XFOIL ncrit=9 |  |  |  | L/D Max: | 127.64 | at alpha= | 5.5 | deg
Re: | 10000000 |  |  | Cd Min: | 0.13104 | at alpha= | 13 | deg
Mach: | 0.5 |  |  | Cl=0 at alpha= | -3.7551 | deg
|  |  |  | @ Cl=0.1, Cd= | 0.0057478
|  |  |  | @ Cl=0.4, Cd= | 0.006615
|  |  |  | @ Cl=0.6, Cd= | 0.0069051
alpha (deg) | Cl | Cd | Cm | Cl/Cd
-16 | -0.8844 | 0.11878 | -0.0572 | -7.4457
-15.5 | -0.911 | 0.10685 | -0.0647 | -8.526
-15 | -0.9391 | 0.09527 | -0.0716 | -9.8572
-14.5 | -0.9675 | 0.08394 | -0.0779 | -11.5261
-14 | -0.9947 | 0.07244 | -0.0843 | -13.7314
-13.5 | -1.0225 | 0.06109 | -0.0908 | -16.7376
-13 | -1.0541 | 0.0508 | -0.0955 | -20.75
-12.5 | -1.0832 | 0.04005 | -0.1022 | -27.0462
-11.5 | -1.1288 | 0.02345 | -0.1068 | -48.1365
-11 | -1.1307 | 0.01855 | -0.1029 | -60.9542
-10.5 | -1.1035 | 0.01526 | -0.099 | -72.3132
-10 | -1.0367 | 0.0131 | -0.0984 | -79.1374
-9.5 | -0.9565 | 0.01166 | -0.0989 | -82.0326
-9 | -0.8719 | 0.01057 | -0.1 | -82.4882
-8.5 | -0.7852 | 0.00965 | -0.1017 | -81.3679
-8 | -0.6971 | 0.00885 | -0.1041 | -78.7684
-7.5 | -0.609 | 0.00814 | -0.1067 | -74.8157
-7 | -0.5233 | 0.00759 | -0.109 | -68.946
-6.5 | -0.4394 | 0.00714 | -0.1111 | -61.5406
-6 | -0.3572 | 0.0068 | -0.113 | -52.5294
-5.5 | -0.2766 | 0.00653 | -0.1149 | -42.3583
-5 | -0.1963 | 0.00627 | -0.1168 | -31.3078
-4.5 | -0.1176 | 0.00611 | -0.1186 | -19.2471
-4 | -0.0384 | 0.0059 | -0.1207 | -6.5085
-3.5 | 0.04 | 0.00574 | -0.1228 | 6.9686
-3 | 0.117 | 0.00575 | -0.1248 | 20.3478
-2 | 0.2647 | 0.00659 | -0.1283 | 40.1669
-1.5 | 0.3419 | 0.00668 | -0.1306 | 51.1826
-1 | 0.4223 | 0.00659 | -0.1337 | 64.0819
-0.5 | 0.5002 | 0.00656 | -0.1358 | 76.25
0 | 0.5727 | 0.00681 | -0.1363 | 84.0969
0.5 | 0.6445 | 0.00706 | -0.1364 | 91.289
1 | 0.7164 | 0.00732 | -0.1363 | 97.8689
1.5 | 0.7879 | 0.0076 | -0.1359 | 103.6711
2 | 0.86 | 0.00787 | -0.1354 | 109.2757
2.5 | 0.9327 | 0.00814 | -0.1347 | 114.5823
3 | 1.0051 | 0.00846 | -0.1336 | 118.8061
3.5 | 1.0778 | 0.0088 | -0.1322 | 122.4773
4 | 1.1503 | 0.0092 | -0.1303 | 125.0326
4.5 | 1.2224 | 0.00968 | -0.1279 | 126.281
5 | 1.2954 | 0.01017 | -0.1252 | 127.3746
5.5 | 1.3683 | 0.01072 | -0.122 | 127.6399
6 | 1.4416 | 0.01131 | -0.1181 | 127.4624
6.5 | 1.5136 | 0.01205 | -0.1133 | 125.61
7 | 1.5817 | 0.0131 | -0.1071 | 120.7405
7.5 | 1.6327 | 0.01516 | -0.098 | 107.6979
8 | 1.6416 | 0.01928 | -0.0845 | 85.1452
8.5 | 1.6094 | 0.02498 | -0.0689 | 64.4275
9 | 1.5661 | 0.03204 | -0.0565 | 48.8795
9.5 | 1.52 | 0.04034 | -0.0484 | 37.6797
10 | 1.4752 | 0.05011 | -0.0452 | 29.4392
10.5 | 1.434 | 0.06164 | -0.0473 | 23.2641
11 | 1.4002 | 0.07534 | -0.0547 | 18.5851
11.5 | 1.3746 | 0.09062 | -0.0648 | 15.1688
12 | 1.3476 | 0.10451 | -0.0714 | 12.8945
12.5 | 1.3211 | 0.11784 | -0.0786 | 11.211
13 | 1.2973 | 0.13104 | -0.0865 | 9.9

## 113. Re 12M Mach 0.00 (1)
BIGFOIL.COM POLAR EXPORT
sc20614
SC(2)-0614 |  |  |  | Cl Max: | 1.614 | at alpha= | 13.5 | deg
JavaFoil+Calcfoil stall+Eppler ext transition |  |  |  | L/D Max: | 70.55 | at alpha= | 9 | deg
Re: | 12000000 |  |  | Cd Min: | 0.01401 | at alpha= | -6.5 | deg
Mach: | 0 |  |  | Cl=0 at alpha= | -4.3667 | deg
|  |  |  | @ Cl=0.1, Cd= | 0.015479
|  |  |  | @ Cl=0.4, Cd= | 0.014904
|  |  |  | @ Cl=0.6, Cd= | 0.015411
alpha (deg) | Cl | Cd | Cm | Cl/Cd
-20 | -1.167 | 0.05351 | -0.079 | -21.813
-19.5 | -1.167 | 0.05017 | -0.08 | -23.253
-19 | -1.167 | 0.04495 | -0.082 | -25.969
-18.5 | -1.162 | 0.04229 | -0.083 | -27.47
-18 | -1.159 | 0.03687 | -0.085 | -31.448
-17.5 | -1.146 | 0.03524 | -0.086 | -32.526
-17 | -1.134 | 0.03205 | -0.087 | -35.37
-16.5 | -1.118 | 0.02973 | -0.088 | -37.598
-16 | -1.096 | 0.02822 | -0.089 | -38.86
-15.5 | -1.075 | 0.02577 | -0.091 | -41.727
-15 | -1.048 | 0.02471 | -0.092 | -42.389
-14.5 | -1.019 | 0.02334 | -0.093 | -43.649
-14 | -0.986 | 0.02236 | -0.094 | -44.098
-13.5 | -0.95 | 0.0214 | -0.095 | -44.406
-13 | -0.912 | 0.0207 | -0.096 | -44.07
-12.5 | -0.871 | 0.01982 | -0.097 | -43.96
-12 | -0.827 | 0.01943 | -0.097 | -42.551
-11.5 | -0.781 | 0.0188 | -0.098 | -41.543
-11 | -0.734 | 0.01802 | -0.099 | -40.749
-10.5 | -0.685 | 0.01745 | -0.1 | -39.257
-10 | -0.634 | 0.01694 | -0.101 | -37.449
-9.5 | -0.583 | 0.01652 | -0.102 | -35.275
-9 | -0.53 | 0.01606 | -0.102 | -32.969
-8.5 | -0.475 | 0.01565 | -0.103 | -30.369
-8 | -0.42 | 0.01517 | -0.104 | -27.721
-7.5 | -0.365 | 0.01435 | -0.105 | -25.42
-7 | -0.308 | 0.01426 | -0.106 | -21.602
-6.5 | -0.25 | 0.01401 | -0.106 | -17.883
-6 | -0.192 | 0.01471 | -0.107 | -13.074
-5.5 | -0.134 | 0.0141 | -0.108 | -9.491
-5 | -0.075 | 0.01426 | -0.109 | -5.257
-4.5 | -0.016 | 0.01533 | -0.109 | -1.028
-4 | 0.044 | 0.01533 | -0.11 | 2.86
-3.5 | 0.104 | 0.01549 | -0.111 | 6.71
-3 | 0.167 | 0.01483 | -0.114 | 11.266
-2.5 | 0.228 | 0.01474 | -0.114 | 15.487
-2 | 0.289 | 0.01495 | -0.115 | 19.361
-1.5 | 0.35 | 0.01506 | -0.115 | 23.265
-1 | 0.411 | 0.01487 | -0.116 | 27.649
-0.5 | 0.472 | 0.01528 | -0.116 | 30.872
0 | 0.532 | 0.01526 | -0.117 | 34.868
0.5 | 0.592 | 0.01538 | -0.117 | 38.51
1 | 0.652 | 0.01561 | -0.118 | 41.794
1.5 | 0.712 | 0.01541 | -0.118 | 46.167
2 | 0.771 | 0.01595 | -0.118 | 48.299
2.5 | 0.829 | 0.01593 | -0.119 | 52.021
3 | 0.886 | 0.01619 | -0.119 | 54.707
3.5 | 0.942 | 0.0165 | -0.119 | 57.084
4 | 0.997 | 0.01678 | -0.12 | 59.444
4.5 | 1.051 | 0.01713 | -0.12 | 61.372
5 | 1.104 | 0.01751 | -0.12 | 63.045
5.5 | 1.155 | 0.01786 | -0.12 | 64.689
6 | 1.205 | 0.01841 | -0.12 | 65.452
6.5 | 1.253 | 0.0187 | -0.121 | 67
7 | 1.299 | 0.01911 | -0.121 | 67.954
7.5 | 1.343 | 0.01953 | -0.121 | 68.736
8 | 1.385 | 0.0197 | -0.121 | 70.292
8.5 | 1.424 | 0.02026 | -0.121 | 70.299
9 | 1.461 | 0.0207 | -0.121 | 70.55
9.5 | 1.493 | 0.0212 | -0.121 | 70.414
10 | 1.522 | 0.02185 | -0.122 | 69.628
10.5 | 1.547 | 0.02248 | -0.122 | 68.837
11 | 1.57 | 0.02308 | -0.122 | 68.012
11.5 | 1.589 | 0.02387 | -0.122 | 66.561
12 | 1.605 | 0.02513 | -0.122 | 63.865
12.5 | 1.61 | 0.02373 | -0.121 | 67.839
13 | 1.613 | 0.02312 | -0.121 | 69.761
13.5 | 1.614 | 0.02308 | -0.12 | 69.911
14 | 1.611 | 0.02554 | -0.12 | 63.079
14.5 | 1.604 | 0.02652 | -0.119 | 60.493
15 | 1.583 | 0.02973 | -0.117 | 53.265
15.5 | 1.567 | 0.03169 | -0.116 | 49.449
16 | 1.513 | 0.04117 | -0.112 | 36.748
16.5 | 1.497 | 0.0435 | -0.111 | 34.417
17 | 1.452 | 0.05391 | -0.107 | 26.934
17.5 | 1.373 | 0.08155 | -0.098 | 16.838
18 | 1.334 | 0.09746 | -0.093 | 13.692
18.5 | 1.331 | 0.09307 | -0.095 | 14.301

## 114. Re 12M Mach 0.00 (2)
BIGFOIL.COM POLAR EXPORT
sc20614
SC(2)-0614 |  |  |  | Cl Max: | 2.3046 | at alpha= | 20 | deg
XFOIL ncrit=9 |  |  |  | L/D Max: | 136.91 | at alpha= | 9.5 | deg
Re: | 12000000 |  |  | Cd Min: | 0.03377 | at alpha= | 20 | deg
Mach: | 0 |  |  | Cl=0 at alpha= | -3.9726 | deg
|  |  |  | @ Cl=0.1, Cd= | 0.0058748
|  |  |  | @ Cl=0.4, Cd= | 0.0063776
|  |  |  | @ Cl=0.6, Cd= | 0.0066145
alpha (deg) | Cl | Cd | Cm | Cl/Cd
-20 | -1.7288 | 0.02864 | -0.065 | -60.3631
-19.5 | -1.7033 | 0.02647 | -0.0648 | -64.3483
-19 | -1.6787 | 0.02426 | -0.0644 | -69.1962
-18.5 | -1.6519 | 0.02224 | -0.064 | -74.2761
-18 | -1.6233 | 0.02041 | -0.0634 | -79.5345
-17.5 | -1.5953 | 0.01881 | -0.0622 | -84.8113
-17 | -1.5706 | 0.01739 | -0.06 | -90.3163
-16.5 | -1.5205 | 0.01614 | -0.0622 | -94.2069
-16 | -1.4654 | 0.01503 | -0.0649 | -97.4983
-15.5 | -1.4073 | 0.01404 | -0.068 | -100.235
-15 | -1.3509 | 0.01317 | -0.0704 | -102.574
-14.5 | -1.2935 | 0.01226 | -0.0729 | -105.5057
-14 | -1.2346 | 0.01141 | -0.0756 | -108.2033
-13.5 | -1.1753 | 0.01073 | -0.078 | -109.534
-13 | -1.1164 | 0.01021 | -0.0798 | -109.3438
-12.5 | -1.0574 | 0.00976 | -0.0814 | -108.3402
-12 | -0.9972 | 0.00927 | -0.0832 | -107.5728
-11.5 | -0.9369 | 0.00882 | -0.085 | -106.2245
-11 | -0.8759 | 0.00845 | -0.0867 | -103.6568
-10.5 | -0.8147 | 0.00809 | -0.0884 | -100.7046
-10 | -0.7529 | 0.00773 | -0.0902 | -97.3997
-9.5 | -0.6911 | 0.00743 | -0.092 | -93.0148
-9 | -0.6288 | 0.00713 | -0.0937 | -88.1907
-8.5 | -0.5662 | 0.00684 | -0.0955 | -82.7778
-8 | -0.5035 | 0.00658 | -0.0972 | -76.5198
-7.5 | -0.4408 | 0.00634 | -0.099 | -69.5268
-7 | -0.3784 | 0.00616 | -0.1005 | -61.4286
-6.5 | -0.3157 | 0.00598 | -0.1021 | -52.7926
-6 | -0.2532 | 0.00584 | -0.1035 | -43.3562
-5.5 | -0.1912 | 0.00576 | -0.1049 | -33.1944
-5 | -0.1289 | 0.00568 | -0.1064 | -22.6937
-4.5 | -0.0662 | 0.00558 | -0.1078 | -11.8638
-4 | -0.0034 | 0.00549 | -0.1094 | -0.61931
-3.5 | 0.0586 | 0.00555 | -0.1108 | 10.5586
-3 | 0.1185 | 0.00602 | -0.1119 | 19.6844
-2.5 | 0.1798 | 0.00629 | -0.1133 | 28.5851
-2 | 0.2425 | 0.00636 | -0.1149 | 38.1289
-1 | 0.3682 | 0.00641 | -0.1181 | 57.4415
0 | 0.4957 | 0.00628 | -0.1217 | 78.9331
0.5 | 0.5558 | 0.00645 | -0.1224 | 86.1705
1 | 0.6149 | 0.00667 | -0.1227 | 92.1889
1.5 | 0.6742 | 0.00686 | -0.1232 | 98.2799
2 | 0.733 | 0.00707 | -0.1235 | 103.6775
2.5 | 0.792 | 0.00724 | -0.1239 | 109.3923
3 | 0.8505 | 0.00746 | -0.1241 | 114.008
3.5 | 0.9088 | 0.00766 | -0.1243 | 118.6423
4 | 0.9665 | 0.0079 | -0.1244 | 122.3418
4.5 | 1.0245 | 0.00811 | -0.1246 | 126.3255
5 | 1.0818 | 0.00838 | -0.1246 | 129.0931
5.5 | 1.1388 | 0.00865 | -0.1245 | 131.6532
6 | 1.1952 | 0.00896 | -0.1243 | 133.3929
6.5 | 1.2509 | 0.00931 | -0.1241 | 134.3609
7 | 1.3064 | 0.00965 | -0.1237 | 135.3782
7.5 | 1.3616 | 0.01 | -0.1233 | 136.16
8 | 1.4165 | 0.01035 | -0.1229 | 136.8599
8.5 | 1.4703 | 0.01076 | -0.1222 | 136.645
9 | 1.5238 | 0.01115 | -0.1215 | 136.6637
9.5 | 1.5772 | 0.01152 | -0.1208 | 136.9097
10 | 1.6296 | 0.01194 | -0.12 | 136.4824
10.5 | 1.6807 | 0.01244 | -0.1189 | 135.1045
11 | 1.7308 | 0.01296 | -0.1176 | 133.5494
11.5 | 1.7807 | 0.01344 | -0.1163 | 132.4926
12 | 1.8298 | 0.01392 | -0.1149 | 131.4511
12.5 | 1.8776 | 0.01444 | -0.1132 | 130.0277
13 | 1.9237 | 0.01501 | -0.1112 | 128.1612
13.5 | 1.9679 | 0.01563 | -0.109 | 125.9053
14 | 2.0086 | 0.01631 | -0.1061 | 123.1514
14.5 | 2.0459 | 0.01707 | -0.1027 | 119.8535
15 | 2.0793 | 0.01789 | -0.0985 | 116.2269
15.5 | 2.1041 | 0.01879 | -0.0929 | 111.9798
16 | 2.1331 | 0.01974 | -0.0883 | 108.0598
16.5 | 2.1615 | 0.0208 | -0.084 | 103.9183
17 | 2.1885 | 0.02199 | -0.0796 | 99.5225
17.5 | 2.2141 | 0.02335 | -0.0754 | 94.8223
18 | 2.2376 | 0.02487 | -0.0711 | 89.9719
18.5 | 2.2592 | 0.02662 | -0.067 | 84.8685
19 | 2.2773 | 0.02867 | -0.0628 | 79.4315
19.5 | 2.292 | 0.03107 | -0.0587 | 73.7689
20 | 2.3046 | 0.03377 | -0.0549 | 68.244

## 115. Re 12M Mach 0.10 (1)
BIGFOIL.COM POLAR EXPORT
sc20614
SC(2)-0614 |  |  |  | Cl Max: | 1.597 | at alpha= | 12.5 | deg
JavaFoil+Calcfoil stall+Eppler ext transition |  |  |  | L/D Max: | 70.408 | at alpha= | 13 | deg
Re: | 12000000 |  |  | Cd Min: | 0.01393 | at alpha= | -5 | deg
Mach: | 0.1 |  |  | Cl=0 at alpha= | -4.3667 | deg
|  |  |  | @ Cl=0.1, Cd= | 0.015441
|  |  |  | @ Cl=0.4, Cd= | 0.014951
|  |  |  | @ Cl=0.6, Cd= | 0.015403
alpha (deg) | Cl | Cd | Cm | Cl/Cd
-20 | -1.131 | 0.06038 | -0.078 | -18.728
-19.5 | -1.143 | 0.05166 | -0.08 | -22.116
-19 | -1.144 | 0.04736 | -0.082 | -24.154
-18.5 | -1.144 | 0.04299 | -0.083 | -26.617
-18 | -1.142 | 0.03859 | -0.085 | -29.593
-17.5 | -1.134 | 0.03578 | -0.086 | -31.703
-17 | -1.122 | 0.03367 | -0.087 | -33.318
-16.5 | -1.109 | 0.03028 | -0.089 | -36.643
-16 | -1.09 | 0.02869 | -0.09 | -37.995
-15.5 | -1.071 | 0.02609 | -0.091 | -41.036
-15 | -1.044 | 0.02506 | -0.092 | -41.683
-14.5 | -1.017 | 0.02362 | -0.093 | -43.042
-14 | -0.985 | 0.02264 | -0.094 | -43.506
-13.5 | -0.95 | 0.02157 | -0.095 | -44.059
-13 | -0.913 | 0.02096 | -0.096 | -43.541
-12.5 | -0.873 | 0.01991 | -0.097 | -43.84
-12 | -0.828 | 0.01962 | -0.098 | -42.221
-11.5 | -0.783 | 0.01892 | -0.099 | -41.391
-11 | -0.737 | 0.01813 | -0.1 | -40.623
-10.5 | -0.687 | 0.01755 | -0.101 | -39.16
-10 | -0.637 | 0.01702 | -0.101 | -37.405
-9.5 | -0.585 | 0.01659 | -0.102 | -35.258
-9 | -0.532 | 0.01615 | -0.103 | -32.921
-8.5 | -0.477 | 0.01572 | -0.104 | -30.357
-8 | -0.422 | 0.01527 | -0.105 | -27.64
-7.5 | -0.366 | 0.01439 | -0.105 | -25.453
-7 | -0.309 | 0.01408 | -0.106 | -21.959
-6.5 | -0.252 | 0.01412 | -0.107 | -17.812
-6 | -0.193 | 0.01475 | -0.108 | -13.096
-5.5 | -0.134 | 0.01413 | -0.108 | -9.513
-5 | -0.075 | 0.01393 | -0.109 | -5.406
-4.5 | -0.016 | 0.01512 | -0.11 | -1.047
-4 | 0.044 | 0.01518 | -0.111 | 2.898
-3.5 | 0.104 | 0.01546 | -0.112 | 6.745
-3 | 0.168 | 0.0148 | -0.114 | 11.346
-2.5 | 0.229 | 0.0148 | -0.115 | 15.496
-2 | 0.291 | 0.01501 | -0.116 | 19.37
-1.5 | 0.352 | 0.01503 | -0.116 | 23.427
-1 | 0.413 | 0.01493 | -0.116 | 27.665
-0.5 | 0.474 | 0.0153 | -0.117 | 30.98
0 | 0.535 | 0.01524 | -0.117 | 35.098
0.5 | 0.595 | 0.01538 | -0.118 | 38.702
1 | 0.655 | 0.01566 | -0.118 | 41.858
1.5 | 0.715 | 0.01564 | -0.119 | 45.716
2 | 0.774 | 0.01595 | -0.119 | 48.54
2.5 | 0.833 | 0.01593 | -0.119 | 52.262
3 | 0.89 | 0.0162 | -0.12 | 54.931
3.5 | 0.946 | 0.01651 | -0.12 | 57.306
4 | 1.002 | 0.01686 | -0.12 | 59.417
4.5 | 1.056 | 0.01715 | -0.12 | 61.555
5 | 1.108 | 0.01754 | -0.121 | 63.206
5.5 | 1.16 | 0.01808 | -0.121 | 64.147
6 | 1.209 | 0.01845 | -0.121 | 65.529
6.5 | 1.257 | 0.01883 | -0.121 | 66.755
7 | 1.303 | 0.01918 | -0.121 | 67.926
7.5 | 1.346 | 0.0197 | -0.122 | 68.343
8 | 1.387 | 0.01987 | -0.122 | 69.833
8.5 | 1.426 | 0.02045 | -0.122 | 69.74
9 | 1.462 | 0.02091 | -0.122 | 69.893
9.5 | 1.493 | 0.02143 | -0.122 | 69.637
10 | 1.52 | 0.02213 | -0.122 | 68.685
10.5 | 1.544 | 0.0227 | -0.122 | 68.011
11 | 1.565 | 0.02335 | -0.122 | 67.008
11.5 | 1.582 | 0.0242 | -0.122 | 65.357
12 | 1.595 | 0.02551 | -0.122 | 62.524
12.5 | 1.597 | 0.02416 | -0.122 | 66.082
13 | 1.595 | 0.02265 | -0.121 | 70.408
13.5 | 1.592 | 0.02516 | -0.12 | 63.278
14 | 1.584 | 0.02648 | -0.12 | 59.811
14.5 | 1.573 | 0.02757 | -0.119 | 57.074
15 | 1.542 | 0.03151 | -0.117 | 48.949
15.5 | 1.519 | 0.03459 | -0.115 | 43.901
16 | 1.441 | 0.05109 | -0.108 | 28.195
16.5 | 1.432 | 0.05096 | -0.109 | 28.111
17 | 1.373 | 0.06773 | -0.103 | 20.264
17.5 | 1.323 | 0.08516 | -0.097 | 15.537

## 116. Re 12M Mach 0.10 (2)
BIGFOIL.COM POLAR EXPORT
sc20614
SC(2)-0614 |  |  |  | Cl Max: | 2.3025 | at alpha= | 20 | deg
XFOIL ncrit=9 |  |  |  | L/D Max: | 136.507 | at alpha= | 8 | deg
Re: | 12000000 |  |  | Cd Min: | 0.03685 | at alpha= | 20 | deg
Mach: | 0.1 |  |  | Cl=0 at alpha= | -3.9658 | deg
|  |  |  | @ Cl=0.1, Cd= | 0.0059416
|  |  |  | @ Cl=0.4, Cd= | 0.0063896
|  |  |  | @ Cl=0.6, Cd= | 0.0066123
alpha (deg) | Cl | Cd | Cm | Cl/Cd
-20 | -1.7334 | 0.03035 | -0.068 | -57.1137
-19.5 | -1.7089 | 0.02789 | -0.0678 | -61.2729
-19 | -1.6818 | 0.02579 | -0.0674 | -65.2113
-18.5 | -1.6555 | 0.02363 | -0.0669 | -70.0592
-18 | -1.6276 | 0.02163 | -0.0663 | -75.2473
-17.5 | -1.5985 | 0.01984 | -0.0654 | -80.5696
-16.5 | -1.5346 | 0.0168 | -0.0634 | -91.3452
-16 | -1.4808 | 0.01559 | -0.0658 | -94.984
-15.5 | -1.4229 | 0.01453 | -0.0686 | -97.9284
-15 | -1.3659 | 0.01358 | -0.071 | -100.5817
-14.5 | -1.3084 | 0.01267 | -0.0733 | -103.2676
-14 | -1.2495 | 0.01176 | -0.0758 | -106.25
-13.5 | -1.1894 | 0.01099 | -0.0782 | -108.2257
-13 | -1.1288 | 0.01038 | -0.0803 | -108.7476
-12.5 | -1.0689 | 0.0099 | -0.0819 | -107.9697
-12 | -1.008 | 0.00942 | -0.0837 | -107.0064
-11.5 | -0.9469 | 0.00895 | -0.0854 | -105.7989
-11 | -0.8851 | 0.00854 | -0.0872 | -103.6417
-10.5 | -0.8233 | 0.00819 | -0.0888 | -100.525
-10 | -0.7606 | 0.0078 | -0.0906 | -97.5128
-9.5 | -0.6982 | 0.0075 | -0.0923 | -93.0933
-9 | -0.6351 | 0.00718 | -0.0941 | -88.454
-8.5 | -0.5719 | 0.00688 | -0.0959 | -83.125
-8 | -0.5086 | 0.00661 | -0.0976 | -76.944
-7.5 | -0.4452 | 0.00637 | -0.0993 | -69.8901
-7 | -0.3823 | 0.00619 | -0.1008 | -61.7609
-6.5 | -0.319 | 0.006 | -0.1025 | -53.1667
-6 | -0.256 | 0.00585 | -0.1039 | -43.7607
-5.5 | -0.1934 | 0.00577 | -0.1053 | -33.5182
-5 | -0.1307 | 0.00569 | -0.1067 | -22.9701
-4.5 | -0.0675 | 0.00559 | -0.1082 | -12.0751
-4 | -0.0042 | 0.0055 | -0.1098 | -0.76364
-3 | 0.1185 | 0.00602 | -0.1123 | 19.6844
-2.5 | 0.1803 | 0.0063 | -0.1138 | 28.619
-2 | 0.2434 | 0.00637 | -0.1154 | 38.2104
-1 | 0.37 | 0.00642 | -0.1186 | 57.6324
0 | 0.4984 | 0.00629 | -0.1222 | 79.2369
0.5 | 0.5588 | 0.00646 | -0.1229 | 86.5015
1 | 0.6183 | 0.00668 | -0.1232 | 92.5599
1.5 | 0.678 | 0.00688 | -0.1237 | 98.5465
2 | 0.7372 | 0.00709 | -0.124 | 103.9774
2.5 | 0.7966 | 0.00726 | -0.1243 | 109.7245
3 | 0.8555 | 0.00748 | -0.1246 | 114.3717
3.5 | 0.9143 | 0.00768 | -0.1247 | 119.0495
4 | 0.9725 | 0.00793 | -0.1248 | 122.6356
4.5 | 1.031 | 0.00815 | -0.1249 | 126.5031
5 | 1.0887 | 0.00842 | -0.1248 | 129.2993
5.5 | 1.1461 | 0.00871 | -0.1247 | 131.5844
6 | 1.2031 | 0.00902 | -0.1244 | 133.3814
6.5 | 1.2594 | 0.00936 | -0.1241 | 134.5513
7 | 1.3153 | 0.00974 | -0.1236 | 135.0411
7.5 | 1.3712 | 0.01007 | -0.1232 | 136.1668
8 | 1.4265 | 0.01045 | -0.1226 | 136.5072
8.5 | 1.4808 | 0.01088 | -0.1218 | 136.1029
9 | 1.5352 | 0.01125 | -0.1211 | 136.4622
9.5 | 1.589 | 0.01165 | -0.1202 | 136.3948
10 | 1.6419 | 0.01211 | -0.1191 | 135.5822
10.5 | 1.6934 | 0.01263 | -0.1178 | 134.0776
11 | 1.7442 | 0.01316 | -0.1164 | 132.538
11.5 | 1.7949 | 0.01363 | -0.1149 | 131.6875
12 | 1.8444 | 0.01414 | -0.1132 | 130.4385
12.5 | 1.8924 | 0.0147 | -0.1113 | 128.7347
13 | 1.9384 | 0.01532 | -0.109 | 126.5274
13.5 | 1.9816 | 0.01601 | -0.1062 | 123.7726
14 | 2.0214 | 0.01676 | -0.1028 | 120.6086
14.5 | 2.0572 | 0.01758 | -0.0988 | 117.0193
15 | 2.0857 | 0.01845 | -0.0934 | 113.0461
15.5 | 2.1148 | 0.01939 | -0.0883 | 109.0665
16 | 2.1442 | 0.02044 | -0.0837 | 104.9022
16.5 | 2.1725 | 0.02163 | -0.0791 | 100.4392
17 | 2.199 | 0.02298 | -0.0745 | 95.6919
17.5 | 2.2234 | 0.02453 | -0.07 | 90.64
18 | 2.2457 | 0.02632 | -0.0655 | 85.3229
18.5 | 2.2652 | 0.02837 | -0.0611 | 79.8449
19 | 2.2808 | 0.0308 | -0.0568 | 74.0519
19.5 | 2.2926 | 0.03367 | -0.0526 | 68.0903
20 | 2.3025 | 0.03685 | -0.0487 | 62.483

## 117. Re 12M Mach 0.25 (1)
BIGFOIL.COM POLAR EXPORT
sc20614
SC(2)-0614 |  |  |  | Cl Max: | 1.514 | at alpha= | 11 | deg
JavaFoil+Calcfoil stall+Eppler ext transition |  |  |  | L/D Max: | 67.246 | at alpha= | 8.5 | deg
Re: | 12000000 |  |  | Cd Min: | 0.01401 | at alpha= | -5 | deg
Mach: | 0.25 |  |  | Cl=0 at alpha= | -4.3689 | deg
|  |  |  | @ Cl=0.1, Cd= | 0.015146
|  |  |  | @ Cl=0.4, Cd= | 0.01511
|  |  |  | @ Cl=0.6, Cd= | 0.015588
alpha (deg) | Cl | Cd | Cm | Cl/Cd
-20 | -0.838 | 0.14061 | -0.061 | -5.961
-19.5 | -0.868 | 0.12747 | -0.064 | -6.81
-19 | -0.898 | 0.11173 | -0.068 | -8.037
-18.5 | -0.914 | 0.10777 | -0.069 | -8.482
-18 | -0.961 | 0.07478 | -0.078 | -12.856
-17.5 | -1.008 | 0.04938 | -0.085 | -20.416
-17 | -1.019 | 0.04413 | -0.087 | -23.091
-16.5 | -1.03 | 0.03692 | -0.09 | -27.9
-16 | -1.027 | 0.0344 | -0.091 | -29.864
-15.5 | -1.022 | 0.0305 | -0.092 | -33.513
-15 | -1.01 | 0.02811 | -0.094 | -35.942
-14.5 | -0.992 | 0.02653 | -0.095 | -37.385
-14 | -0.97 | 0.02455 | -0.096 | -39.517
-13.5 | -0.943 | 0.02323 | -0.097 | -40.615
-13 | -0.912 | 0.02207 | -0.098 | -41.32
-12.5 | -0.876 | 0.02092 | -0.099 | -41.867
-12 | -0.834 | 0.02053 | -0.1 | -40.638
-11.5 | -0.792 | 0.01966 | -0.101 | -40.266
-11 | -0.746 | 0.01905 | -0.102 | -39.135
-10.5 | -0.698 | 0.01836 | -0.103 | -37.997
-10 | -0.648 | 0.01756 | -0.104 | -36.928
-9.5 | -0.596 | 0.01707 | -0.105 | -34.934
-9 | -0.543 | 0.01652 | -0.106 | -32.86
-8.5 | -0.488 | 0.01608 | -0.106 | -30.344
-8 | -0.432 | 0.01564 | -0.107 | -27.589
-7.5 | -0.374 | 0.01519 | -0.108 | -24.648
-7 | -0.316 | 0.01405 | -0.109 | -22.518
-6.5 | -0.258 | 0.0141 | -0.11 | -18.278
-6 | -0.198 | 0.01473 | -0.11 | -13.446
-5.5 | -0.138 | 0.01417 | -0.111 | -9.725
-5 | -0.077 | 0.01401 | -0.112 | -5.507
-4.5 | -0.016 | 0.01512 | -0.112 | -1.072
-4 | 0.045 | 0.01496 | -0.113 | 3.01
-3.5 | 0.107 | 0.01517 | -0.114 | 7.026
-3 | 0.169 | 0.01586 | -0.115 | 10.638
-2.5 | 0.232 | 0.01592 | -0.116 | 14.564
-2 | 0.299 | 0.01516 | -0.119 | 19.705
-1.5 | 0.362 | 0.01522 | -0.119 | 23.761
-1 | 0.424 | 0.01504 | -0.12 | 28.229
-0.5 | 0.487 | 0.01548 | -0.12 | 31.459
0 | 0.549 | 0.01541 | -0.121 | 35.656
0.5 | 0.612 | 0.01563 | -0.121 | 39.133
1 | 0.673 | 0.01587 | -0.121 | 42.424
1.5 | 0.734 | 0.01585 | -0.122 | 46.336
2 | 0.795 | 0.01618 | -0.122 | 49.119
2.5 | 0.854 | 0.01624 | -0.123 | 52.612
3 | 0.913 | 0.01654 | -0.123 | 55.17
3.5 | 0.97 | 0.01686 | -0.123 | 57.522
4 | 1.026 | 0.01718 | -0.123 | 59.697
4.5 | 1.08 | 0.01757 | -0.124 | 61.492
5 | 1.133 | 0.01801 | -0.124 | 62.881
5.5 | 1.183 | 0.01854 | -0.124 | 63.832
6 | 1.232 | 0.01897 | -0.124 | 64.916
6.5 | 1.277 | 0.01944 | -0.125 | 65.705
7 | 1.321 | 0.01994 | -0.125 | 66.232
7.5 | 1.361 | 0.02051 | -0.125 | 66.33
8 | 1.397 | 0.02102 | -0.125 | 66.477
8.5 | 1.431 | 0.02128 | -0.125 | 67.246
9 | 1.459 | 0.02193 | -0.125 | 66.528
9.5 | 1.481 | 0.02262 | -0.125 | 65.466
10 | 1.497 | 0.02336 | -0.126 | 64.102
10.5 | 1.508 | 0.02438 | -0.126 | 61.868
11 | 1.514 | 0.02564 | -0.126 | 59.038
11.5 | 1.504 | 0.02359 | -0.125 | 63.755
12 | 1.491 | 0.02287 | -0.124 | 65.173
12.5 | 1.472 | 0.02537 | -0.124 | 58.024
13 | 1.443 | 0.02715 | -0.123 | 53.159
13.5 | 1.395 | 0.03098 | -0.12 | 45.032
14 | 1.302 | 0.0457 | -0.112 | 28.484
14.5 | 1.222 | 0.06186 | -0.105 | 19.757
15 | 1.144 | 0.08404 | -0.095 | 13.607
15.5 | 1.094 | 0.09402 | -0.091 | 11.639
16 | 1.039 | 0.10734 | -0.086 | 9.683

## 118. Re 12M Mach 0.25 (2)
BIGFOIL.COM POLAR EXPORT
sc20614
SC(2)-0614 |  |  |  | Cl Max: | 2.2536 | at alpha= | 18 | deg
XFOIL ncrit=9 |  |  |  | L/D Max: | 134.93 | at alpha= | 8.5 | deg
Re: | 12000000 |  |  | Cd Min: | 0.06526 | at alpha= | 20 | deg
Mach: | 0.25 |  |  | Cl=0 at alpha= | -3.9312 | deg
|  |  |  | @ Cl=0.1, Cd= | 0.0058957
|  |  |  | @ Cl=0.4, Cd= | 0.0064059
|  |  |  | @ Cl=0.6, Cd= | 0.0066283
alpha (deg) | Cl | Cd | Cm | Cl/Cd
-20 | -1.7207 | 0.04429 | -0.0824 | -38.8508
-19.5 | -1.7111 | 0.03948 | -0.0828 | -43.3409
-19 | -1.6947 | 0.03548 | -0.0827 | -47.7649
-18.5 | -1.6734 | 0.03202 | -0.0823 | -52.2611
-18 | -1.6487 | 0.029 | -0.0815 | -56.8517
-17.5 | -1.6216 | 0.02636 | -0.0805 | -61.5175
-17 | -1.5919 | 0.02402 | -0.0793 | -66.2739
-16.5 | -1.5642 | 0.0217 | -0.0776 | -72.0829
-16 | -1.5394 | 0.01978 | -0.0746 | -77.8261
-15.5 | -1.4926 | 0.01796 | -0.0751 | -83.1069
-15 | -1.4405 | 0.01639 | -0.0761 | -87.889
-14.5 | -1.3849 | 0.01508 | -0.0771 | -91.8369
-14 | -1.3266 | 0.01394 | -0.0784 | -95.165
-13.5 | -1.2667 | 0.01292 | -0.0797 | -98.0418
-13 | -1.2037 | 0.01189 | -0.0816 | -101.2363
-12.5 | -1.1384 | 0.01102 | -0.0837 | -103.3031
-12 | -1.0708 | 0.01029 | -0.086 | -104.0622
-11.5 | -1.0044 | 0.00973 | -0.0878 | -103.2271
-11 | -0.9381 | 0.00917 | -0.0895 | -102.301
-10.5 | -0.8717 | 0.00869 | -0.0911 | -100.3107
-10 | -0.8053 | 0.00829 | -0.0926 | -97.1411
-9.5 | -0.7383 | 0.00786 | -0.0944 | -93.9313
-9 | -0.6718 | 0.00753 | -0.096 | -89.2165
-8.5 | -0.6047 | 0.00718 | -0.0978 | -84.2201
-8 | -0.5378 | 0.00686 | -0.0995 | -78.3965
-7.5 | -0.4707 | 0.00657 | -0.1013 | -71.6438
-7 | -0.4042 | 0.00634 | -0.1029 | -63.7539
-6.5 | -0.3377 | 0.00612 | -0.1045 | -55.1797
-6 | -0.2719 | 0.00597 | -0.106 | -45.5444
-5.5 | -0.2061 | 0.00583 | -0.1075 | -35.3516
-5 | -0.1407 | 0.00575 | -0.109 | -24.4696
-4.5 | -0.0751 | 0.00565 | -0.1105 | -13.292
-4 | -0.009 | 0.00553 | -0.1121 | -1.6275
-3.5 | 0.0564 | 0.00553 | -0.1136 | 10.1989
-3 | 0.1184 | 0.00605 | -0.1148 | 19.5702
-2.5 | 0.1822 | 0.00634 | -0.1162 | 28.7382
-2 | 0.2478 | 0.00643 | -0.1179 | 38.5381
-1.5 | 0.3135 | 0.00645 | -0.1196 | 48.6047
-1 | 0.3794 | 0.00648 | -0.1213 | 58.5494
-0.5 | 0.4489 | 0.00623 | -0.124 | 72.0546
0 | 0.5127 | 0.00636 | -0.125 | 80.6132
0.5 | 0.5752 | 0.00654 | -0.1256 | 87.9511
1 | 0.637 | 0.00676 | -0.1259 | 94.2308
1.5 | 0.699 | 0.00697 | -0.1263 | 100.2869
2 | 0.7604 | 0.00719 | -0.1265 | 105.758
2.5 | 0.8223 | 0.00738 | -0.1267 | 111.4228
3 | 0.8838 | 0.00759 | -0.1268 | 116.4427
3.5 | 0.9449 | 0.00783 | -0.1267 | 120.6769
4 | 1.0059 | 0.00808 | -0.1265 | 124.4926
4.5 | 1.0666 | 0.00836 | -0.1263 | 127.5837
5 | 1.1272 | 0.00865 | -0.1259 | 130.3121
5.5 | 1.1873 | 0.00899 | -0.1254 | 132.069
6 | 1.2471 | 0.00935 | -0.1247 | 133.3797
6.5 | 1.3062 | 0.00976 | -0.1239 | 133.832
7 | 1.3655 | 0.01013 | -0.123 | 134.7976
7.5 | 1.424 | 0.01058 | -0.1218 | 134.5936
8 | 1.4827 | 0.011 | -0.1206 | 134.7909
8.5 | 1.5409 | 0.01142 | -0.1192 | 134.9299
9 | 1.5982 | 0.01192 | -0.1175 | 134.0772
9.5 | 1.6543 | 0.01249 | -0.1156 | 132.45
10 | 1.7101 | 0.01306 | -0.1135 | 130.9418
10.5 | 1.7655 | 0.01361 | -0.1112 | 129.7208
11 | 1.8195 | 0.01421 | -0.1085 | 128.0436
11.5 | 1.8719 | 0.01488 | -0.1055 | 125.7997
12 | 1.9214 | 0.01564 | -0.102 | 122.8517
12.5 | 1.9668 | 0.01649 | -0.0976 | 119.2723
13 | 2.0075 | 0.01747 | -0.0925 | 114.9113
13.5 | 2.042 | 0.01838 | -0.0862 | 111.099
14 | 2.0753 | 0.0195 | -0.08 | 106.4256
14.5 | 2.1084 | 0.02078 | -0.074 | 101.4629
15 | 2.1399 | 0.02225 | -0.0681 | 96.1753
15.5 | 2.1693 | 0.02396 | -0.0622 | 90.5384
16 | 2.1948 | 0.02598 | -0.0563 | 84.4804
16.5 | 2.2174 | 0.02836 | -0.0506 | 78.1876
17 | 2.2355 | 0.03117 | -0.045 | 71.7196
17.5 | 2.248 | 0.03459 | -0.0397 | 64.9899
18 | 2.2536 | 0.03876 | -0.0348 | 58.1424
18.5 | 2.2526 | 0.04394 | -0.0308 | 51.2654
19 | 2.2485 | 0.04982 | -0.0279 | 45.1325
19.5 | 2.2407 | 0.05665 | -0.0263 | 39.5534
20 | 2.2211 | 0.06526 | -0.0264 | 34.0346

## 119. Re 12M Mach 0.50 (1)
BIGFOIL.COM POLAR EXPORT
sc20614
SC(2)-0614 |  |  |  | Cl Max: | 1.352 | at alpha= | 20 | deg
JavaFoil+Calcfoil stall+Eppler ext transition |  |  |  | L/D Max: | 58.379 | at alpha= | 4.5 | deg
Re: | 12000000 |  |  | Cd Min: | 0.01492 | at alpha= | -5 | deg
Mach: | 0.5 |  |  | Cl=0 at alpha= | -4.3677 | deg
|  |  |  | @ Cl=0.1, Cd= | 0.015215
|  |  |  | @ Cl=0.4, Cd= | 0.016373
|  |  |  | @ Cl=0.6, Cd= | 0.016557
alpha (deg) | Cl | Cd | Cm | Cl/Cd
-20 | -0.88 | 0.16636 | -0.064 | -5.29
-19.5 | -0.85 | 0.16485 | -0.062 | -5.157
-19 | -0.822 | 0.15899 | -0.062 | -5.168
-18.5 | -0.795 | 0.14682 | -0.064 | -5.418
-18 | -0.771 | 0.13156 | -0.066 | -5.858
-17.5 | -0.742 | 0.12555 | -0.066 | -5.91
-17 | -0.715 | 0.11832 | -0.067 | -6.044
-16.5 | -0.755 | 0.0528 | -0.095 | -14.296
-16 | -0.705 | 0.06478 | -0.091 | -10.878
-15.5 | -0.627 | 0.11594 | -0.063 | -5.404
-15 | -0.6 | 0.10475 | -0.066 | -5.731
-14.5 | -0.576 | 0.09625 | -0.071 | -5.985
-14 | -0.544 | 0.10195 | -0.066 | -5.335
-13.5 | -0.516 | 0.09536 | -0.067 | -5.415
-13 | -0.497 | 0.07919 | -0.078 | -6.27
-12.5 | -0.458 | 0.09278 | -0.064 | -4.941
-12 | -0.432 | 0.08538 | -0.068 | -5.058
-11.5 | -0.459 | 0.03054 | -0.108 | -15.028
-11 | -0.676 | 0.02468 | -0.112 | -27.384
-10.5 | -0.683 | 0.02287 | -0.113 | -29.848
-10 | -0.661 | 0.02111 | -0.115 | -31.311
-9.5 | -0.624 | 0.01974 | -0.116 | -31.615
-9 | -0.578 | 0.01909 | -0.117 | -30.27
-8.5 | -0.526 | 0.01814 | -0.118 | -29.004
-8 | -0.47 | 0.0174 | -0.119 | -26.982
-7.5 | -0.41 | 0.01683 | -0.12 | -24.362
-7 | -0.348 | 0.01617 | -0.121 | -21.521
-6.5 | -0.284 | 0.01564 | -0.121 | -18.149
-6 | -0.219 | 0.0162 | -0.122 | -13.495
-5.5 | -0.152 | 0.01593 | -0.123 | -9.558
-5 | -0.085 | 0.01492 | -0.124 | -5.721
-4.5 | -0.018 | 0.01592 | -0.125 | -1.127
-4 | 0.05 | 0.01498 | -0.125 | 3.327
-3.5 | 0.118 | 0.0153 | -0.126 | 7.712
-3 | 0.186 | 0.01621 | -0.127 | 11.503
-2.5 | 0.255 | 0.01602 | -0.128 | 15.932
-2 | 0.324 | 0.01629 | -0.128 | 19.891
-1.5 | 0.392 | 0.01635 | -0.129 | 23.989
-1 | 0.462 | 0.01655 | -0.13 | 27.905
-0.5 | 0.532 | 0.01712 | -0.131 | 31.057
0 | 0.613 | 0.01645 | -0.135 | 37.287
0.5 | 0.682 | 0.01652 | -0.135 | 41.288
1 | 0.75 | 0.01686 | -0.136 | 44.505
1.5 | 0.817 | 0.01702 | -0.136 | 48.029
2 | 0.883 | 0.01724 | -0.137 | 51.221
2.5 | 0.947 | 0.01771 | -0.137 | 53.468
3 | 1.008 | 0.01814 | -0.137 | 55.551
3.5 | 1.065 | 0.01857 | -0.138 | 57.374
4 | 1.118 | 0.01929 | -0.138 | 57.974
4.5 | 1.165 | 0.01996 | -0.138 | 58.379
5 | 1.204 | 0.02081 | -0.139 | 57.853
5.5 | 1.23 | 0.02163 | -0.139 | 56.876
6 | 1.238 | 0.02269 | -0.139 | 54.565
6.5 | 1.21 | 0.02423 | -0.139 | 49.929
7 | 1.069 | 0.02612 | -0.14 | 40.906
7.5 | 0.67 | 0.0604 | -0.083 | 11.094
8 | 0.695 | 0.06692 | -0.079 | 10.383
8.5 | 0.732 | 0.06035 | -0.091 | 12.129
9 | 0.752 | 0.06913 | -0.082 | 10.871
9.5 | 0.776 | 0.07581 | -0.078 | 10.241
10 | 0.965 | 0.02662 | -0.137 | 36.259
10.5 | 0.848 | 0.06938 | -0.095 | 12.221
11 | 0.861 | 0.08229 | -0.083 | 10.467
11.5 | 1.069 | 0.02707 | -0.138 | 39.491
12 | 1.032 | 0.04097 | -0.126 | 25.196
12.5 | 0.955 | 0.08439 | -0.093 | 11.315
13 | 0.981 | 0.09074 | -0.092 | 10.808
13.5 | 1.013 | 0.09046 | -0.095 | 11.198
14 | 1.027 | 0.10756 | -0.086 | 9.55
14.5 | 1.051 | 0.1251 | -0.084 | 8.4
15 | 1.085 | 0.11862 | -0.089 | 9.144
15.5 | 1.11 | 0.1269 | -0.088 | 8.748
16 | 1.135 | 0.13748 | -0.087 | 8.256
16.5 | 1.162 | 0.15144 | -0.087 | 7.671
17 | 1.189 | 0.16032 | -0.088 | 7.416
17.5 | 1.214 | 0.17568 | -0.087 | 6.913
18 | 1.242 | 0.17611 | -0.088 | 7.053
18.5 | 1.268 | 0.18249 | -0.088 | 6.948
19 | 1.293 | 0.19878 | -0.087 | 6.505
19.5 | 1.322 | 0.19878 | -0.089 | 6.65
20 | 1.352 | 0.19017 | -0.091 | 7.111

## 120. Re 12M Mach 0.50 (2)
BIGFOIL.COM POLAR EXPORT
sc20614
SC(2)-0614 |  |  |  | Cl Max: | 1.6511 | at alpha= | 8 | deg
XFOIL ncrit=9 |  |  |  | L/D Max: | 132.32 | at alpha= | 5.5 | deg
Re: | 12000000 |  |  | Cd Min: | 0.12862 | at alpha= | 13 | deg
Mach: | 0.5 |  |  | Cl=0 at alpha= | -3.7657 | deg
|  |  |  | @ Cl=0.1, Cd= | 0.0060266
|  |  |  | @ Cl=0.4, Cd= | 0.0066363
|  |  |  | @ Cl=0.6, Cd= | 0.0067497
alpha (deg) | Cl | Cd | Cm | Cl/Cd
-16 | -0.9074 | 0.1158 | -0.0599 | -7.8359
-15.5 | -0.9345 | 0.10399 | -0.0673 | -8.9864
-15 | -0.9608 | 0.09276 | -0.0739 | -10.3579
-14.5 | -0.9869 | 0.0817 | -0.0799 | -12.0796
-14 | -1.0123 | 0.07039 | -0.0862 | -14.3813
-13.5 | -1.0395 | 0.05927 | -0.0925 | -17.5384
-13 | -1.069 | 0.0488 | -0.098 | -21.9057
-12.5 | -1.0975 | 0.03839 | -0.1042 | -28.5882
-12 | -1.1237 | 0.02924 | -0.1082 | -38.4302
-11.5 | -1.1468 | 0.02256 | -0.1064 | -50.8333
-11 | -1.1498 | 0.01761 | -0.1025 | -65.2924
-10.5 | -1.1138 | 0.01437 | -0.0996 | -77.5087
-10 | -1.0404 | 0.01241 | -0.0994 | -83.8356
-9.5 | -0.9573 | 0.01109 | -0.1 | -86.321
-9 | -0.8704 | 0.01007 | -0.1013 | -86.435
-8.5 | -0.7824 | 0.00926 | -0.1031 | -84.4924
-8 | -0.6933 | 0.00847 | -0.1055 | -81.8536
-7.5 | -0.6054 | 0.00784 | -0.108 | -77.2194
-7 | -0.5202 | 0.00734 | -0.11 | -70.8719
-6.5 | -0.4364 | 0.00692 | -0.1121 | -63.0636
-6 | -0.3545 | 0.00661 | -0.1139 | -53.6309
-5.5 | -0.2733 | 0.00632 | -0.1158 | -43.2437
-5 | -0.194 | 0.00613 | -0.1175 | -31.6476
-4.5 | -0.1153 | 0.00598 | -0.1193 | -19.2809
-4 | -0.0365 | 0.0058 | -0.1213 | -6.2931
-3.5 | 0.0414 | 0.00568 | -0.1233 | 7.2887
-3 | 0.1141 | 0.00611 | -0.1245 | 18.6743
-2.5 | 0.1874 | 0.00653 | -0.1261 | 28.6983
-2 | 0.2636 | 0.00669 | -0.1281 | 39.4021
-1.5 | 0.3411 | 0.00671 | -0.1303 | 50.8346
-0.5 | 0.501 | 0.00651 | -0.1359 | 76.9585
0 | 0.5747 | 0.00668 | -0.1367 | 86.0329
0.5 | 0.6473 | 0.00688 | -0.137 | 94.0843
1 | 0.719 | 0.00715 | -0.1368 | 100.5594
1.5 | 0.7915 | 0.00738 | -0.1366 | 107.2493
2 | 0.8635 | 0.00766 | -0.136 | 112.7285
2.5 | 0.9363 | 0.00792 | -0.1353 | 118.2197
3 | 1.0092 | 0.00822 | -0.1343 | 122.7737
3.5 | 1.0823 | 0.00855 | -0.133 | 126.5848
4 | 1.155 | 0.00895 | -0.1311 | 129.0503
4.5 | 1.2278 | 0.0094 | -0.1289 | 130.617
5 | 1.3008 | 0.00989 | -0.1261 | 131.5268
5.5 | 1.3748 | 0.01039 | -0.123 | 132.3195
6 | 1.4488 | 0.01095 | -0.1192 | 132.3105
6.5 | 1.522 | 0.01165 | -0.1146 | 130.6438
7 | 1.5926 | 0.01261 | -0.1086 | 126.2966
7.5 | 1.6486 | 0.01446 | -0.0999 | 114.0111
8 | 1.6511 | 0.0191 | -0.0856 | 86.445
8.5 | 1.6066 | 0.02538 | -0.0686 | 63.3018
9.5 | 1.5385 | 0.03906 | -0.0487 | 39.3881
10 | 1.494 | 0.04853 | -0.0448 | 30.7851
10.5 | 1.4529 | 0.0597 | -0.046 | 24.3367
11 | 1.4182 | 0.07296 | -0.0525 | 19.438
11.5 | 1.3921 | 0.08799 | -0.0624 | 15.8211
12 | 1.3669 | 0.10206 | -0.0694 | 13.3931
12.5 | 1.3406 | 0.11523 | -0.0762 | 11.6341
13 | 1.3145 | 0.12862 | -0.0842 | 10.22

## 121. Re 14M Mach 0.00 (1)
BIGFOIL.COM POLAR EXPORT
sc20614
SC(2)-0614 |  |  |  | Cl Max: | 1.617 | at alpha= | 12.5 | deg
JavaFoil+Calcfoil stall+Eppler ext transition |  |  |  | L/D Max: | 71.454 | at alpha= | 9.5 | deg
Re: | 14000000 |  |  | Cd Min: | 0.01408 | at alpha= | -7 | deg
Mach: | 0 |  |  | Cl=0 at alpha= | -4.3667 | deg
|  |  |  | @ Cl=0.1, Cd= | 0.015823
|  |  |  | @ Cl=0.4, Cd= | 0.014906
|  |  |  | @ Cl=0.6, Cd= | 0.015413
alpha (deg) | Cl | Cd | Cm | Cl/Cd
-20 | -1.169 | 0.05251 | -0.079 | -22.254
-19.5 | -1.167 | 0.04977 | -0.08 | -23.446
-19 | -1.167 | 0.04544 | -0.082 | -25.676
-18.5 | -1.167 | 0.03953 | -0.084 | -29.518
-18 | -1.161 | 0.03592 | -0.085 | -32.316
-17.5 | -1.15 | 0.0335 | -0.086 | -34.317
-17 | -1.137 | 0.03081 | -0.088 | -36.908
-16.5 | -1.119 | 0.02911 | -0.089 | -38.436
-16 | -1.097 | 0.02771 | -0.09 | -39.605
-15.5 | -1.076 | 0.02556 | -0.091 | -42.08
-15 | -1.05 | 0.02398 | -0.092 | -43.772
-14.5 | -1.02 | 0.02288 | -0.093 | -44.572
-14 | -0.987 | 0.022 | -0.094 | -44.84
-13.5 | -0.952 | 0.02097 | -0.095 | -45.374
-13 | -0.913 | 0.02037 | -0.096 | -44.841
-12.5 | -0.872 | 0.01964 | -0.097 | -44.391
-12 | -0.827 | 0.01917 | -0.097 | -43.166
-11.5 | -0.782 | 0.01846 | -0.098 | -42.38
-11 | -0.735 | 0.01784 | -0.099 | -41.181
-10.5 | -0.685 | 0.01721 | -0.1 | -39.838
-10 | -0.635 | 0.01678 | -0.101 | -37.826
-9.5 | -0.583 | 0.01629 | -0.102 | -35.794
-9 | -0.53 | 0.01583 | -0.103 | -33.468
-8.5 | -0.476 | 0.01536 | -0.103 | -30.974
-8 | -0.421 | 0.01447 | -0.104 | -29.09
-7.5 | -0.365 | 0.01411 | -0.105 | -25.882
-7 | -0.308 | 0.01408 | -0.106 | -21.89
-6.5 | -0.251 | 0.01468 | -0.107 | -17.072
-6 | -0.193 | 0.01468 | -0.107 | -13.112
-5.5 | -0.134 | 0.01451 | -0.108 | -9.236
-5 | -0.075 | 0.01526 | -0.109 | -4.919
-4.5 | -0.016 | 0.01528 | -0.11 | -1.034
-4 | 0.044 | 0.01531 | -0.111 | 2.872
-3.5 | 0.104 | 0.01586 | -0.112 | 6.573
-3 | 0.167 | 0.01465 | -0.114 | 11.402
-2.5 | 0.228 | 0.01477 | -0.114 | 15.455
-2 | 0.289 | 0.01478 | -0.115 | 19.58
-1.5 | 0.35 | 0.01489 | -0.115 | 23.53
-1 | 0.411 | 0.01491 | -0.116 | 27.575
-0.5 | 0.472 | 0.01513 | -0.116 | 31.168
0 | 0.532 | 0.01522 | -0.117 | 34.963
0.5 | 0.592 | 0.01541 | -0.117 | 38.435
1 | 0.652 | 0.01543 | -0.118 | 42.273
1.5 | 0.712 | 0.0156 | -0.118 | 45.611
2 | 0.771 | 0.01557 | -0.118 | 49.497
2.5 | 0.829 | 0.01584 | -0.119 | 52.323
3 | 0.886 | 0.01602 | -0.119 | 55.295
3.5 | 0.942 | 0.01628 | -0.119 | 57.863
4 | 0.997 | 0.01654 | -0.12 | 60.301
4.5 | 1.051 | 0.01693 | -0.12 | 62.089
5 | 1.104 | 0.01731 | -0.12 | 63.787
5.5 | 1.155 | 0.01768 | -0.12 | 65.337
6 | 1.205 | 0.01812 | -0.12 | 66.48
6.5 | 1.253 | 0.01848 | -0.121 | 67.779
7 | 1.299 | 0.01894 | -0.121 | 68.574
7.5 | 1.343 | 0.01929 | -0.121 | 69.606
8 | 1.385 | 0.01944 | -0.121 | 71.229
8.5 | 1.424 | 0.02 | -0.121 | 71.216
9 | 1.461 | 0.02049 | -0.121 | 71.285
9.5 | 1.493 | 0.02089 | -0.121 | 71.454
10 | 1.522 | 0.02151 | -0.122 | 70.747
10.5 | 1.547 | 0.0221 | -0.122 | 70.004
11 | 1.57 | 0.02267 | -0.122 | 69.251
11.5 | 1.589 | 0.0235 | -0.122 | 67.625
12 | 1.605 | 0.02447 | -0.122 | 65.573
12.5 | 1.617 | 0.02543 | -0.122 | 63.586
13 | 1.615 | 0.02357 | -0.121 | 68.521
13.5 | 1.615 | 0.02262 | -0.12 | 71.409
14 | 1.611 | 0.02515 | -0.12 | 64.047
14.5 | 1.608 | 0.02578 | -0.119 | 62.387
15 | 1.583 | 0.02946 | -0.117 | 53.729
15.5 | 1.57 | 0.03096 | -0.117 | 50.716
16 | 1.526 | 0.03797 | -0.113 | 40.183
16.5 | 1.514 | 0.03911 | -0.113 | 38.713
17 | 1.462 | 0.05055 | -0.109 | 28.923
17.5 | 1.373 | 0.08142 | -0.098 | 16.859

## 122. Re 14M Mach 0.00 (2)
BIGFOIL.COM POLAR EXPORT
sc20614
SC(2)-0614 |  |  |  | Cl Max: | 2.3215 | at alpha= | 20 | deg
XFOIL ncrit=9 |  |  |  | L/D Max: | 140.663 | at alpha= | 9 | deg
Re: | 14000000 |  |  | Cd Min: | 0.03247 | at alpha= | 20 | deg
Mach: | 0 |  |  | Cl=0 at alpha= | -3.9735 | deg
|  |  |  | @ Cl=0.1, Cd= | 0.0060314
|  |  |  | @ Cl=0.4, Cd= | 0.0063797
|  |  |  | @ Cl=0.6, Cd= | 0.0065012
alpha (deg) | Cl | Cd | Cm | Cl/Cd
-20 | -1.7466 | 0.02717 | -0.0647 | -64.2841
-19.5 | -1.721 | 0.02504 | -0.0644 | -68.73
-19 | -1.6921 | 0.02319 | -0.0641 | -72.9668
-18.5 | -1.662 | 0.02145 | -0.0637 | -77.4825
-18 | -1.6326 | 0.01971 | -0.0631 | -82.8311
-17.5 | -1.6093 | 0.01814 | -0.0609 | -88.7155
-17 | -1.5731 | 0.01667 | -0.0609 | -94.3671
-16.5 | -1.5214 | 0.01541 | -0.0634 | -98.7281
-16 | -1.4652 | 0.01435 | -0.0663 | -102.1045
-15.5 | -1.4084 | 0.01343 | -0.069 | -104.8697
-15 | -1.352 | 0.0126 | -0.0712 | -107.3016
-14.5 | -1.2938 | 0.01183 | -0.0737 | -109.366
-14 | -1.2347 | 0.01104 | -0.0763 | -111.8388
-13.5 | -1.1756 | 0.01038 | -0.0785 | -113.2563
-13 | -1.1167 | 0.00988 | -0.0802 | -113.0263
-12.5 | -1.0571 | 0.00944 | -0.0819 | -111.9809
-12 | -0.997 | 0.00904 | -0.0836 | -110.2876
-11.5 | -0.9362 | 0.00859 | -0.0854 | -108.9872
-11 | -0.8752 | 0.00822 | -0.0872 | -106.472
-10.5 | -0.8138 | 0.0079 | -0.0889 | -103.0127
-10 | -0.752 | 0.00756 | -0.0906 | -99.4709
-9.5 | -0.69 | 0.00726 | -0.0924 | -95.0413
-9 | -0.6277 | 0.00697 | -0.0941 | -90.0574
-8.5 | -0.565 | 0.00668 | -0.0959 | -84.5808
-8 | -0.5023 | 0.00643 | -0.0977 | -78.1182
-7.5 | -0.4396 | 0.00621 | -0.0993 | -70.789
-7 | -0.3772 | 0.00604 | -0.1009 | -62.4503
-6.5 | -0.3146 | 0.00587 | -0.1024 | -53.5945
-6 | -0.2523 | 0.00575 | -0.1039 | -43.8783
-5.5 | -0.1904 | 0.0057 | -0.1052 | -33.4035
-5 | -0.128 | 0.00563 | -0.1066 | -22.7353
-4.5 | -0.0656 | 0.00555 | -0.108 | -11.8198
-4 | -0.0032 | 0.00552 | -0.1095 | -0.57971
-3.5 | 0.0573 | 0.00585 | -0.1107 | 9.7949
-3 | 0.1185 | 0.00611 | -0.1121 | 19.3944
-2.5 | 0.1795 | 0.00636 | -0.1133 | 28.2233
-1 | 0.3671 | 0.00647 | -0.1177 | 56.7388
-0.5 | 0.4327 | 0.00629 | -0.12 | 68.7917
0 | 0.4959 | 0.00625 | -0.1216 | 79.344
0.5 | 0.5565 | 0.00637 | -0.1225 | 87.3626
1 | 0.6162 | 0.00655 | -0.123 | 94.0763
1.5 | 0.6753 | 0.00675 | -0.1234 | 100.0444
2 | 0.7346 | 0.00692 | -0.1239 | 106.1561
2.5 | 0.7934 | 0.0071 | -0.1242 | 111.7465
3 | 0.8522 | 0.00729 | -0.1245 | 116.8999
3.5 | 0.9106 | 0.00748 | -0.1247 | 121.738
4 | 0.9686 | 0.00771 | -0.1248 | 125.6291
4.5 | 1.0263 | 0.00794 | -0.1249 | 129.2569
5 | 1.0838 | 0.00819 | -0.1249 | 132.3321
5.5 | 1.1407 | 0.00848 | -0.1249 | 134.5165
6 | 1.1973 | 0.00878 | -0.1248 | 136.3667
6.5 | 1.2535 | 0.00909 | -0.1245 | 137.8988
7 | 1.3089 | 0.00945 | -0.1242 | 138.5079
7.5 | 1.3644 | 0.00977 | -0.1238 | 139.652
8 | 1.4192 | 0.01013 | -0.1234 | 140.0987
8.5 | 1.4735 | 0.01051 | -0.1228 | 140.1998
9 | 1.5276 | 0.01086 | -0.1222 | 140.663
9.5 | 1.5808 | 0.01124 | -0.1215 | 140.6406
10 | 1.6332 | 0.01168 | -0.1206 | 139.8288
10.5 | 1.6847 | 0.01216 | -0.1196 | 138.5444
11 | 1.7357 | 0.01261 | -0.1185 | 137.6447
11.5 | 1.786 | 0.01306 | -0.1172 | 136.7534
12 | 1.8356 | 0.01352 | -0.1159 | 135.7692
12.5 | 1.8838 | 0.01403 | -0.1143 | 134.2694
13 | 1.9302 | 0.01461 | -0.1124 | 132.115
13.5 | 1.9747 | 0.01525 | -0.1102 | 129.4885
14 | 2.0165 | 0.01592 | -0.1075 | 126.6646
14.5 | 2.0551 | 0.01664 | -0.1043 | 123.5036
15 | 2.0913 | 0.01734 | -0.1006 | 120.6055
15.5 | 2.1208 | 0.01809 | -0.0958 | 117.236
16 | 2.1485 | 0.01898 | -0.0908 | 113.1981
16.5 | 2.177 | 0.01998 | -0.0863 | 108.959
17 | 2.2046 | 0.0211 | -0.0819 | 104.4834
17.5 | 2.23 | 0.0224 | -0.0775 | 99.5536
18 | 2.2535 | 0.02388 | -0.0731 | 94.3677
18.5 | 2.2742 | 0.02561 | -0.0687 | 88.8012
19 | 2.2926 | 0.02761 | -0.0644 | 83.0351
19.5 | 2.3082 | 0.02988 | -0.0602 | 77.249
20 | 2.3215 | 0.03247 | -0.0562 | 71.4968

## 123. Re 14M Mach 0.10 (1)
BIGFOIL.COM POLAR EXPORT
sc20614
SC(2)-0614 |  |  |  | Cl Max: | 1.598 | at alpha= | 12.5 | deg
JavaFoil+Calcfoil stall+Eppler ext transition |  |  |  | L/D Max: | 71.066 | at alpha= | 8 | deg
Re: | 14000000 |  |  | Cd Min: | 0.01415 | at alpha= | -7 | deg
Mach: | 0.1 |  |  | Cl=0 at alpha= | -4.3667 | deg
|  |  |  | @ Cl=0.1, Cd= | 0.015875
|  |  |  | @ Cl=0.4, Cd= | 0.014917
|  |  |  | @ Cl=0.6, Cd= | 0.015397
alpha (deg) | Cl | Cd | Cm | Cl/Cd
-20 | -1.137 | 0.05696 | -0.079 | -19.957
-19.5 | -1.146 | 0.04953 | -0.081 | -23.132
-19 | -1.143 | 0.04805 | -0.082 | -23.78
-18.5 | -1.14 | 0.04522 | -0.083 | -25.207
-18 | -1.145 | 0.0373 | -0.085 | -30.692
-17.5 | -1.136 | 0.03491 | -0.086 | -32.526
-17 | -1.124 | 0.03237 | -0.088 | -34.712
-16.5 | -1.11 | 0.0298 | -0.089 | -37.258
-16 | -1.091 | 0.02817 | -0.09 | -38.726
-15.5 | -1.071 | 0.02589 | -0.091 | -41.374
-15 | -1.046 | 0.02446 | -0.092 | -42.773
-14.5 | -1.018 | 0.02316 | -0.093 | -43.958
-14 | -0.986 | 0.0222 | -0.094 | -44.421
-13.5 | -0.951 | 0.02124 | -0.095 | -44.774
-13 | -0.914 | 0.02052 | -0.096 | -44.545
-12.5 | -0.874 | 0.01962 | -0.097 | -44.521
-12 | -0.829 | 0.0193 | -0.098 | -42.974
-11.5 | -0.784 | 0.01865 | -0.099 | -42.022
-11 | -0.737 | 0.01795 | -0.1 | -41.054
-10.5 | -0.688 | 0.0173 | -0.101 | -39.742
-10 | -0.637 | 0.01686 | -0.101 | -37.773
-9.5 | -0.585 | 0.01637 | -0.102 | -35.752
-9 | -0.532 | 0.0159 | -0.103 | -33.456
-8.5 | -0.478 | 0.01551 | -0.104 | -30.795
-8 | -0.423 | 0.01452 | -0.105 | -29.119
-7.5 | -0.367 | 0.01419 | -0.106 | -25.843
-7 | -0.31 | 0.01415 | -0.106 | -21.881
-6.5 | -0.252 | 0.01472 | -0.107 | -17.099
-6 | -0.193 | 0.01472 | -0.108 | -13.138
-5.5 | -0.135 | 0.01452 | -0.108 | -9.268
-5 | -0.075 | 0.01503 | -0.109 | -5.019
-4.5 | -0.016 | 0.01514 | -0.11 | -1.047
-4 | 0.044 | 0.01537 | -0.111 | 2.87
-3.5 | 0.105 | 0.01592 | -0.112 | 6.577
-3 | 0.168 | 0.01472 | -0.115 | 11.402
-2.5 | 0.229 | 0.01477 | -0.115 | 15.529
-2 | 0.291 | 0.01485 | -0.116 | 19.588
-1.5 | 0.352 | 0.01487 | -0.116 | 23.676
-1 | 0.413 | 0.01493 | -0.116 | 27.673
-0.5 | 0.474 | 0.0152 | -0.117 | 31.181
0 | 0.535 | 0.0152 | -0.117 | 35.191
0.5 | 0.595 | 0.01539 | -0.118 | 38.674
1 | 0.655 | 0.01547 | -0.118 | 42.379
1.5 | 0.715 | 0.01568 | -0.119 | 45.614
2 | 0.774 | 0.01556 | -0.119 | 49.758
2.5 | 0.833 | 0.01584 | -0.119 | 52.576
3 | 0.89 | 0.01602 | -0.12 | 55.563
3.5 | 0.946 | 0.01636 | -0.12 | 57.857
4 | 1.002 | 0.01666 | -0.12 | 60.132
4.5 | 1.056 | 0.01695 | -0.12 | 62.273
5 | 1.108 | 0.01733 | -0.121 | 63.948
5.5 | 1.16 | 0.01785 | -0.121 | 64.967
6 | 1.209 | 0.01822 | -0.121 | 66.383
6.5 | 1.257 | 0.01861 | -0.121 | 67.534
7 | 1.303 | 0.019 | -0.121 | 68.538
7.5 | 1.346 | 0.01955 | -0.122 | 68.863
8 | 1.387 | 0.01952 | -0.122 | 71.066
8.5 | 1.426 | 0.0201 | -0.122 | 70.953
9 | 1.462 | 0.02061 | -0.122 | 70.916
9.5 | 1.493 | 0.02103 | -0.122 | 70.967
10 | 1.52 | 0.02169 | -0.122 | 70.078
10.5 | 1.544 | 0.02232 | -0.122 | 69.183
11 | 1.565 | 0.02292 | -0.122 | 68.259
11.5 | 1.582 | 0.02382 | -0.122 | 66.416
12 | 1.595 | 0.0249 | -0.122 | 64.052
12.5 | 1.598 | 0.02361 | -0.122 | 67.695
13 | 1.598 | 0.02299 | -0.121 | 69.483
13.5 | 1.595 | 0.02472 | -0.121 | 64.509
14 | 1.588 | 0.02581 | -0.12 | 61.524
14.5 | 1.575 | 0.02705 | -0.119 | 58.228
15 | 1.542 | 0.03137 | -0.117 | 49.157
15.5 | 1.526 | 0.033 | -0.116 | 46.242
16 | 1.447 | 0.04906 | -0.109 | 29.491
16.5 | 1.453 | 0.04493 | -0.111 | 32.328
17 | 1.379 | 0.06489 | -0.104 | 21.249
17.5 | 1.337 | 0.0777 | -0.1 | 17.208

## 124. Re 14M Mach 0.10 (2)
BIGFOIL.COM POLAR EXPORT
sc20614
SC(2)-0614 |  |  |  | Cl Max: | 2.3196 | at alpha= | 20 | deg
XFOIL ncrit=9 |  |  |  | L/D Max: | 140.42 | at alpha= | 9 | deg
Re: | 14000000 |  |  | Cd Min: | 0.03545 | at alpha= | 20 | deg
Mach: | 0.1 |  |  | Cl=0 at alpha= | -3.968 | deg
|  |  |  | @ Cl=0.1, Cd= | 0.0060285
|  |  |  | @ Cl=0.4, Cd= | 0.0063905
|  |  |  | @ Cl=0.6, Cd= | 0.0065012
alpha (deg) | Cl | Cd | Cm | Cl/Cd
-20 | -1.7508 | 0.0289 | -0.0678 | -60.5813
-19.5 | -1.7257 | 0.02657 | -0.0675 | -64.9492
-19 | -1.6986 | 0.02446 | -0.0671 | -69.444
-18.5 | -1.6692 | 0.02255 | -0.0666 | -74.0222
-18 | -1.6384 | 0.0208 | -0.066 | -78.7692
-17.5 | -1.6089 | 0.01912 | -0.0649 | -84.1475
-17 | -1.5834 | 0.01758 | -0.0628 | -90.0683
-16.5 | -1.5362 | 0.01613 | -0.0644 | -95.2387
-16 | -1.481 | 0.01491 | -0.0671 | -99.3293
-15.5 | -1.4237 | 0.01387 | -0.0697 | -102.646
-15 | -1.3676 | 0.01297 | -0.0718 | -105.4433
-14.5 | -1.3093 | 0.01217 | -0.0741 | -107.5842
-14 | -1.2498 | 0.01137 | -0.0765 | -109.9208
-13.5 | -1.1892 | 0.01062 | -0.0789 | -111.9774
-13 | -1.1291 | 0.01005 | -0.0808 | -112.3483
-12.5 | -1.0686 | 0.00958 | -0.0825 | -111.5449
-12 | -1.0078 | 0.00917 | -0.0841 | -109.9019
-11.5 | -0.9462 | 0.00872 | -0.0859 | -108.5092
-11 | -0.8844 | 0.00831 | -0.0876 | -106.426
-10.5 | -0.8222 | 0.00798 | -0.0893 | -103.0326
-10 | -0.7598 | 0.00763 | -0.091 | -99.5806
-9.5 | -0.697 | 0.00733 | -0.0928 | -95.0887
-9 | -0.634 | 0.00702 | -0.0945 | -90.3134
-8.5 | -0.5707 | 0.00673 | -0.0963 | -84.7994
-8 | -0.5073 | 0.00646 | -0.0981 | -78.5294
-7.5 | -0.4441 | 0.00624 | -0.0997 | -71.1699
-7 | -0.381 | 0.00606 | -0.1013 | -62.8713
-6.5 | -0.3178 | 0.00589 | -0.1028 | -53.9559
-6 | -0.2551 | 0.00577 | -0.1042 | -44.2114
-5.5 | -0.1925 | 0.00571 | -0.1056 | -33.7128
-5 | -0.1297 | 0.00564 | -0.1071 | -22.9965
-4.5 | -0.0669 | 0.00556 | -0.1085 | -12.0324
-4 | -0.0039 | 0.00552 | -0.11 | -0.70652
-3.5 | 0.057 | 0.00584 | -0.1111 | 9.7603
-3 | 0.1186 | 0.00611 | -0.1125 | 19.4108
-2.5 | 0.1799 | 0.00637 | -0.1137 | 28.2418
-2 | 0.2434 | 0.00638 | -0.1154 | 38.1505
-1.5 | 0.3061 | 0.00641 | -0.1168 | 47.7535
-1 | 0.3689 | 0.00648 | -0.1182 | 56.929
-0.5 | 0.4349 | 0.00629 | -0.1205 | 69.1415
0 | 0.4986 | 0.00625 | -0.1222 | 79.776
0.5 | 0.5596 | 0.00638 | -0.123 | 87.7116
1 | 0.6196 | 0.00656 | -0.1235 | 94.4512
1.5 | 0.6792 | 0.00676 | -0.1239 | 100.4734
2 | 0.7388 | 0.00694 | -0.1243 | 106.4553
2.5 | 0.7981 | 0.00712 | -0.1246 | 112.0927
3 | 0.8573 | 0.00731 | -0.1249 | 117.2777
3.5 | 0.9162 | 0.00751 | -0.1251 | 121.9973
4 | 0.9747 | 0.00774 | -0.1252 | 125.9302
4.5 | 1.0328 | 0.00798 | -0.1252 | 129.4236
5 | 1.0908 | 0.00823 | -0.1252 | 132.5395
5.5 | 1.1482 | 0.00853 | -0.1251 | 134.6073
6 | 1.2052 | 0.00884 | -0.1249 | 136.3348
6.5 | 1.262 | 0.00915 | -0.1246 | 137.9235
7 | 1.318 | 0.00951 | -0.1241 | 138.591
7.5 | 1.374 | 0.00985 | -0.1237 | 139.4924
8 | 1.4292 | 0.01023 | -0.1231 | 139.7067
8.5 | 1.4844 | 0.0106 | -0.1225 | 140.0377
9 | 1.539 | 0.01096 | -0.1218 | 140.4197
9.5 | 1.5927 | 0.01137 | -0.1209 | 140.0792
10 | 1.6456 | 0.01184 | -0.1198 | 138.9865
10.5 | 1.6977 | 0.01233 | -0.1186 | 137.6886
11 | 1.7496 | 0.01277 | -0.1173 | 137.0086
11.5 | 1.8005 | 0.01324 | -0.1159 | 135.9894
12 | 1.8504 | 0.01374 | -0.1143 | 134.6725
12.5 | 1.8988 | 0.0143 | -0.1124 | 132.7832
13 | 1.9451 | 0.01494 | -0.1102 | 130.1941
13.5 | 1.9892 | 0.01562 | -0.1075 | 127.3496
14 | 2.0301 | 0.01634 | -0.1043 | 124.2411
14.5 | 2.0687 | 0.01706 | -0.1007 | 121.2603
15 | 2.1043 | 0.01778 | -0.0966 | 118.3521
15.5 | 2.1302 | 0.01866 | -0.0908 | 114.1586
16 | 2.1595 | 0.01965 | -0.0859 | 109.8982
16.5 | 2.1885 | 0.02077 | -0.0813 | 105.3683
17 | 2.2153 | 0.02206 | -0.0766 | 100.4216
17.5 | 2.2402 | 0.02355 | -0.072 | 95.1253
18 | 2.2615 | 0.0253 | -0.0672 | 89.3874
18.5 | 2.2803 | 0.02736 | -0.0626 | 83.3443
19 | 2.2964 | 0.02968 | -0.0581 | 77.372
19.5 | 2.3104 | 0.03233 | -0.0539 | 71.463
20 | 2.3196 | 0.03545 | -0.0498 | 65.433

## 125. Re 14M Mach 0.25 (1)
BIGFOIL.COM POLAR EXPORT
sc20614
SC(2)-0614 |  |  |  | Cl Max: | 1.514 | at alpha= | 11 | deg
JavaFoil+Calcfoil stall+Eppler ext transition |  |  |  | L/D Max: | 68.461 | at alpha= | 8.5 | deg
Re: | 14000000 |  |  | Cd Min: | 0.01417 | at alpha= | -7 | deg
Mach: | 0.25 |  |  | Cl=0 at alpha= | -4.3689 | deg
|  |  |  | @ Cl=0.1, Cd= | 0.015698
|  |  |  | @ Cl=0.4, Cd= | 0.015229
|  |  |  | @ Cl=0.6, Cd= | 0.015589
alpha (deg) | Cl | Cd | Cm | Cl/Cd
-20 | -0.839 | 0.13947 | -0.061 | -6.012
-19.5 | -0.871 | 0.12368 | -0.065 | -7.043
-19 | -0.902 | 0.10708 | -0.069 | -8.426
-18.5 | -0.919 | 0.10274 | -0.07 | -8.942
-18 | -0.944 | 0.0873 | -0.074 | -10.818
-17.5 | -0.997 | 0.05533 | -0.084 | -18.024
-17 | -1.027 | 0.03988 | -0.088 | -25.749
-16.5 | -1.031 | 0.03605 | -0.09 | -28.606
-16 | -1.029 | 0.03317 | -0.091 | -31.036
-15.5 | -1.025 | 0.02929 | -0.093 | -34.996
-15 | -1.011 | 0.0277 | -0.094 | -36.495
-14.5 | -0.994 | 0.0256 | -0.095 | -38.843
-14 | -0.971 | 0.02427 | -0.096 | -39.992
-13.5 | -0.944 | 0.02283 | -0.097 | -41.359
-13 | -0.913 | 0.02166 | -0.099 | -42.138
-12.5 | -0.876 | 0.02064 | -0.099 | -42.46
-12 | -0.835 | 0.02031 | -0.1 | -41.127
-11.5 | -0.792 | 0.01938 | -0.101 | -40.867
-11 | -0.746 | 0.01867 | -0.102 | -39.964
-10.5 | -0.699 | 0.01796 | -0.103 | -38.908
-10 | -0.648 | 0.01742 | -0.104 | -37.221
-9.5 | -0.597 | 0.01685 | -0.105 | -35.424
-9 | -0.543 | 0.0163 | -0.106 | -33.329
-8.5 | -0.488 | 0.01586 | -0.106 | -30.779
-8 | -0.432 | 0.01542 | -0.107 | -28.001
-7.5 | -0.375 | 0.01492 | -0.108 | -25.115
-7 | -0.317 | 0.01417 | -0.109 | -22.368
-6.5 | -0.258 | 0.01477 | -0.11 | -17.461
-6 | -0.198 | 0.01478 | -0.111 | -13.417
-5.5 | -0.138 | 0.01417 | -0.111 | -9.733
-5 | -0.077 | 0.01503 | -0.112 | -5.139
-4.5 | -0.016 | 0.0149 | -0.113 | -1.089
-4 | 0.045 | 0.01513 | -0.113 | 2.98
-3.5 | 0.107 | 0.01577 | -0.114 | 6.771
-3 | 0.169 | 0.01602 | -0.115 | 10.55
-2.5 | 0.236 | 0.01492 | -0.118 | 15.799
-2 | 0.299 | 0.01499 | -0.119 | 19.93
-1.5 | 0.362 | 0.01507 | -0.119 | 23.996
-1 | 0.424 | 0.01533 | -0.12 | 27.683
-0.5 | 0.487 | 0.01537 | -0.12 | 31.685
0 | 0.549 | 0.01537 | -0.121 | 35.745
0.5 | 0.612 | 0.01564 | -0.121 | 39.098
1 | 0.673 | 0.01569 | -0.121 | 42.914
1.5 | 0.734 | 0.01589 | -0.122 | 46.216
2 | 0.795 | 0.01598 | -0.122 | 49.746
2.5 | 0.854 | 0.01629 | -0.123 | 52.461
3 | 0.913 | 0.01633 | -0.123 | 55.883
3.5 | 0.97 | 0.01664 | -0.123 | 58.306
4 | 1.026 | 0.01699 | -0.123 | 60.389
4.5 | 1.08 | 0.01735 | -0.124 | 62.262
5 | 1.133 | 0.01777 | -0.124 | 63.73
5.5 | 1.183 | 0.01833 | -0.124 | 64.555
6 | 1.232 | 0.01867 | -0.124 | 65.957
6.5 | 1.277 | 0.01921 | -0.125 | 66.493
7 | 1.321 | 0.01968 | -0.125 | 67.114
7.5 | 1.361 | 0.02023 | -0.125 | 67.245
8 | 1.397 | 0.02067 | -0.125 | 67.591
8.5 | 1.431 | 0.0209 | -0.125 | 68.461
9 | 1.459 | 0.02159 | -0.125 | 67.574
9.5 | 1.481 | 0.02236 | -0.125 | 66.215
10 | 1.497 | 0.02295 | -0.126 | 65.231
10.5 | 1.508 | 0.02381 | -0.126 | 63.352
11 | 1.514 | 0.02507 | -0.126 | 60.376
11.5 | 1.505 | 0.02406 | -0.125 | 62.558
12 | 1.491 | 0.02256 | -0.124 | 66.097
12.5 | 1.473 | 0.02488 | -0.124 | 59.222
13 | 1.444 | 0.02665 | -0.123 | 54.171
13.5 | 1.396 | 0.03054 | -0.12 | 45.724
14 | 1.303 | 0.04479 | -0.113 | 29.092
14.5 | 1.242 | 0.05462 | -0.108 | 22.73
15 | 1.152 | 0.0788 | -0.097 | 14.625
15.5 | 1.092 | 0.09503 | -0.091 | 11.496
16 | 1.038 | 0.10874 | -0.086 | 9.542

## 126. Re 14M Mach 0.25 (2)
BIGFOIL.COM POLAR EXPORT
sc20614
SC(2)-0614 |  |  |  | Cl Max: | 2.2886 | at alpha= | 19 | deg
XFOIL ncrit=9 |  |  |  | L/D Max: | 138.796 | at alpha= | 8 | deg
Re: | 14000000 |  |  | Cd Min: | 0.0597 | at alpha= | 20 | deg
Mach: | 0.25 |  |  | Cl=0 at alpha= | -3.9317 | deg
|  |  |  | @ Cl=0.1, Cd= | 0.0060459
|  |  |  | @ Cl=0.4, Cd= | 0.0064541
|  |  |  | @ Cl=0.6, Cd= | 0.0065124
alpha (deg) | Cl | Cd | Cm | Cl/Cd
-20 | -1.7487 | 0.0418 | -0.0831 | -41.8349
-19.5 | -1.7348 | 0.03746 | -0.0832 | -46.3107
-19 | -1.7167 | 0.03368 | -0.0829 | -50.9709
-18.5 | -1.6943 | 0.03039 | -0.0823 | -55.7519
-18 | -1.6681 | 0.02753 | -0.0815 | -60.5921
-17.5 | -1.6395 | 0.02506 | -0.0803 | -65.423
-17 | -1.608 | 0.02288 | -0.079 | -70.2797
-16.5 | -1.576 | 0.02094 | -0.0772 | -75.2627
-16 | -1.5443 | 0.01902 | -0.0754 | -81.1935
-15.5 | -1.4978 | 0.01721 | -0.0758 | -87.0308
-15 | -1.445 | 0.01566 | -0.0768 | -92.2733
-14.5 | -1.3895 | 0.01439 | -0.0778 | -96.5601
-14 | -1.3306 | 0.01331 | -0.0789 | -99.9699
-13.5 | -1.2688 | 0.01238 | -0.0804 | -102.4879
-13 | -1.2045 | 0.01149 | -0.0823 | -104.8303
-12.5 | -1.1374 | 0.01062 | -0.0847 | -107.0998
-12 | -1.0701 | 0.00993 | -0.0868 | -107.7644
-11.5 | -1.0036 | 0.0094 | -0.0884 | -106.766
-11 | -0.9375 | 0.00894 | -0.0899 | -104.8658
-10.5 | -0.8706 | 0.00844 | -0.0917 | -103.1517
-10 | -0.8041 | 0.00807 | -0.0932 | -99.6406
-9.5 | -0.7372 | 0.00768 | -0.0949 | -95.9896
-9 | -0.6704 | 0.00735 | -0.0965 | -91.2109
-8.5 | -0.6034 | 0.00701 | -0.0982 | -86.077
-8 | -0.5362 | 0.00669 | -0.1 | -80.1495
-7.5 | -0.4694 | 0.00643 | -0.1017 | -73.0016
-7 | -0.4026 | 0.00618 | -0.1034 | -65.1456
-6.5 | -0.3365 | 0.00601 | -0.1049 | -55.99
-6 | -0.2706 | 0.00586 | -0.1064 | -46.1775
-5.5 | -0.2052 | 0.00578 | -0.1079 | -35.5017
-5 | -0.1396 | 0.00568 | -0.1093 | -24.5775
-4.5 | -0.074 | 0.00559 | -0.1108 | -13.2379
-4 | -0.0087 | 0.00555 | -0.1123 | -1.5676
-3.5 | 0.055 | 0.00579 | -0.1135 | 9.4991
-3 | 0.1183 | 0.00615 | -0.1149 | 19.2358
-2.5 | 0.1818 | 0.00642 | -0.1161 | 28.3178
-2 | 0.2477 | 0.00644 | -0.1179 | 38.4627
-1.5 | 0.3131 | 0.00646 | -0.1194 | 48.4675
-1 | 0.3783 | 0.00652 | -0.1209 | 58.0215
-0.5 | 0.4474 | 0.00631 | -0.1235 | 70.9033
0 | 0.513 | 0.00631 | -0.125 | 81.2995
0.5 | 0.5763 | 0.00644 | -0.1258 | 89.4876
1 | 0.6385 | 0.00663 | -0.1262 | 96.3047
1.5 | 0.7003 | 0.00684 | -0.1266 | 102.383
2 | 0.7624 | 0.00702 | -0.1269 | 108.604
2.5 | 0.8239 | 0.00724 | -0.127 | 113.7983
3 | 0.8857 | 0.00742 | -0.1271 | 119.3666
3.5 | 0.947 | 0.00766 | -0.1271 | 123.6292
4 | 1.0083 | 0.00788 | -0.127 | 127.9569
4.5 | 1.069 | 0.00817 | -0.1267 | 130.8446
5 | 1.1294 | 0.00849 | -0.1263 | 133.0271
5.5 | 1.1896 | 0.00882 | -0.1258 | 134.8753
6 | 1.2497 | 0.00915 | -0.1252 | 136.5792
6.5 | 1.3093 | 0.00952 | -0.1245 | 137.5315
7 | 1.3687 | 0.0099 | -0.1235 | 138.2525
7.5 | 1.4274 | 0.01034 | -0.1224 | 138.0464
8 | 1.4865 | 0.01071 | -0.1213 | 138.7955
8.5 | 1.545 | 0.01114 | -0.1199 | 138.6894
9 | 1.6024 | 0.01165 | -0.1183 | 137.5451
9.5 | 1.659 | 0.01219 | -0.1164 | 136.0952
10 | 1.7158 | 0.01268 | -0.1144 | 135.3155
10.5 | 1.7718 | 0.01321 | -0.1122 | 134.1257
11 | 1.8263 | 0.01381 | -0.1096 | 132.2448
11.5 | 1.879 | 0.01449 | -0.1067 | 129.6756
12 | 1.9293 | 0.01525 | -0.1032 | 126.5115
12.5 | 1.9761 | 0.01608 | -0.0991 | 122.8918
13 | 2.0211 | 0.01685 | -0.0945 | 119.9466
13.5 | 2.0618 | 0.01771 | -0.0893 | 116.4201
14 | 2.0918 | 0.01874 | -0.0822 | 111.6222
14.5 | 2.1257 | 0.01993 | -0.0762 | 106.6583
15 | 2.1581 | 0.02132 | -0.0702 | 101.2242
15.5 | 2.1872 | 0.02296 | -0.0641 | 95.2613
16 | 2.2139 | 0.02487 | -0.0581 | 89.0189
16.5 | 2.2373 | 0.02713 | -0.0522 | 82.4659
17 | 2.2546 | 0.0299 | -0.0463 | 75.4047
17.5 | 2.2679 | 0.0332 | -0.0407 | 68.3102
18 | 2.2785 | 0.03688 | -0.0357 | 61.7815
18.5 | 2.2863 | 0.04114 | -0.0315 | 55.5737
19 | 2.2886 | 0.04622 | -0.028 | 49.5154
19.5 | 2.2852 | 0.05229 | -0.0256 | 43.7024
20 | 2.2734 | 0.0597 | -0.0246 | 38.0804

## 127. Re 14M Mach 0.50 (1)
BIGFOIL.COM POLAR EXPORT
sc20614
SC(2)-0614 |  |  |  | Cl Max: | 1.352 | at alpha= | 20 | deg
JavaFoil+Calcfoil stall+Eppler ext transition |  |  |  | L/D Max: | 59.205 | at alpha= | 4.5 | deg
Re: | 14000000 |  |  | Cd Min: | 0.01493 | at alpha= | -4.5 | deg
Mach: | 0.5 |  |  | Cl=0 at alpha= | -4.3677 | deg
|  |  |  | @ Cl=0.1, Cd= | 0.015757
|  |  |  | @ Cl=0.4, Cd= | 0.016439
|  |  |  | @ Cl=0.6, Cd= | 0.017156
alpha (deg) | Cl | Cd | Cm | Cl/Cd
-20 | -0.879 | 0.16917 | -0.063 | -5.198
-19.5 | -0.85 | 0.17448 | -0.062 | -4.87
-19 | -0.822 | 0.16735 | -0.062 | -4.909
-18.5 | -0.794 | 0.15524 | -0.063 | -5.117
-18 | -0.768 | 0.13866 | -0.064 | -5.538
-17.5 | -0.74 | 0.13377 | -0.065 | -5.533
-17 | -0.715 | 0.12218 | -0.068 | -5.855
-16.5 | -0.698 | 0.10277 | -0.076 | -6.793
-16 | -0.677 | 0.09102 | -0.08 | -7.433
-15.5 | -0.627 | 0.11397 | -0.064 | -5.501
-15 | -0.601 | 0.10481 | -0.067 | -5.736
-14.5 | -0.579 | 0.09225 | -0.074 | -6.28
-14 | -0.544 | 0.10002 | -0.067 | -5.441
-13.5 | -0.517 | 0.09312 | -0.068 | -5.552
-13 | -0.502 | 0.07323 | -0.083 | -6.853
-12.5 | -0.459 | 0.0924 | -0.065 | -4.964
-12 | -0.432 | 0.0846 | -0.068 | -5.106
-11.5 | -0.461 | 0.02945 | -0.109 | -15.639
-11 | -0.676 | 0.02418 | -0.112 | -27.963
-10.5 | -0.683 | 0.02261 | -0.113 | -30.203
-10 | -0.661 | 0.02079 | -0.115 | -31.812
-9.5 | -0.624 | 0.01955 | -0.116 | -31.939
-9 | -0.579 | 0.0187 | -0.117 | -30.954
-8.5 | -0.527 | 0.01785 | -0.118 | -29.502
-8 | -0.47 | 0.01722 | -0.119 | -27.291
-7.5 | -0.41 | 0.01658 | -0.12 | -24.75
-7 | -0.348 | 0.01606 | -0.121 | -21.671
-6.5 | -0.284 | 0.01636 | -0.122 | -17.37
-6 | -0.219 | 0.01599 | -0.122 | -13.685
-5.5 | -0.152 | 0.01578 | -0.123 | -9.658
-5 | -0.085 | 0.01588 | -0.124 | -5.38
-4.5 | -0.018 | 0.01493 | -0.125 | -1.203
-4 | 0.05 | 0.01497 | -0.125 | 3.329
-3.5 | 0.118 | 0.01604 | -0.126 | 7.362
-3 | 0.187 | 0.01596 | -0.127 | 11.697
-2.5 | 0.255 | 0.01618 | -0.128 | 15.778
-2 | 0.324 | 0.01603 | -0.129 | 20.219
-1.5 | 0.392 | 0.01639 | -0.129 | 23.951
-1 | 0.461 | 0.01681 | -0.13 | 27.421
-0.5 | 0.532 | 0.01703 | -0.131 | 31.249
0 | 0.613 | 0.01718 | -0.133 | 35.699
0.5 | 0.682 | 0.01652 | -0.135 | 41.282
1 | 0.75 | 0.01665 | -0.136 | 45.054
1.5 | 0.817 | 0.01696 | -0.136 | 48.185
2 | 0.883 | 0.01708 | -0.137 | 51.724
2.5 | 0.947 | 0.0176 | -0.137 | 53.783
3 | 1.008 | 0.01788 | -0.137 | 56.345
3.5 | 1.065 | 0.01833 | -0.138 | 58.097
4 | 1.118 | 0.01907 | -0.138 | 58.65
4.5 | 1.165 | 0.01968 | -0.138 | 59.205
5 | 1.204 | 0.02048 | -0.139 | 58.777
5.5 | 1.23 | 0.02143 | -0.139 | 57.409
6 | 1.238 | 0.02242 | -0.139 | 55.213
6.5 | 1.21 | 0.02372 | -0.139 | 51.004
7 | 1.069 | 0.02544 | -0.14 | 42.003
7.5 | 0.671 | 0.05985 | -0.084 | 11.207
8 | 0.695 | 0.06644 | -0.08 | 10.465
8.5 | 0.737 | 0.05756 | -0.095 | 12.809
9 | 0.753 | 0.06733 | -0.084 | 11.189
9.5 | 0.777 | 0.07435 | -0.08 | 10.452
10 | 0.973 | 0.02519 | -0.138 | 38.638
10.5 | 0.862 | 0.06259 | -0.102 | 13.767
11 | 0.864 | 0.07997 | -0.086 | 10.81
11.5 | 0.914 | 0.0707 | -0.101 | 12.93
12 | 0.926 | 0.08424 | -0.091 | 10.991
12.5 | 0.946 | 0.09436 | -0.086 | 10.021
13 | 0.971 | 0.10408 | -0.085 | 9.334
13.5 | 1.004 | 0.10115 | -0.089 | 9.922
14 | 1.025 | 0.11713 | -0.084 | 8.749
14.5 | 1.05 | 0.13434 | -0.083 | 7.815
15 | 1.087 | 0.12117 | -0.09 | 8.967
15.5 | 1.11 | 0.13402 | -0.088 | 8.279
16 | 1.134 | 0.14769 | -0.087 | 7.681
16.5 | 1.162 | 0.15509 | -0.087 | 7.489
17 | 1.188 | 0.17069 | -0.087 | 6.961
17.5 | 1.214 | 0.18458 | -0.087 | 6.575
18 | 1.241 | 0.18749 | -0.087 | 6.618
18.5 | 1.268 | 0.19261 | -0.088 | 6.585
19 | 1.294 | 0.21179 | -0.088 | 6.108
19.5 | 1.323 | 0.20775 | -0.089 | 6.366
20 | 1.352 | 0.19398 | -0.091 | 6.972

## 128. Re 14M Mach 0.50 (2)
BIGFOIL.COM POLAR EXPORT
sc20614
SC(2)-0614 |  |  |  | Cl Max: | 1.665 | at alpha= | 8 | deg
XFOIL ncrit=9 |  |  |  | L/D Max: | 136.364 | at alpha= | 5.5 | deg
Re: | 14000000 |  |  | Cd Min: | 0.12865 | at alpha= | 13 | deg
Mach: | 0.5 |  |  | Cl=0 at alpha= | -3.7724 | deg
|  |  |  | @ Cl=0.1, Cd= | 0.0061833
|  |  |  | @ Cl=0.4, Cd= | 0.0067354
|  |  |  | @ Cl=0.6, Cd= | 0.0066354
alpha (deg) | Cl | Cd | Cm | Cl/Cd
-16 | -0.9237 | 0.11376 | -0.0618 | -8.1197
-15.5 | -0.9521 | 0.10191 | -0.0693 | -9.3426
-15 | -0.9774 | 0.09088 | -0.0756 | -10.7548
-14.5 | -1.0021 | 0.07995 | -0.0815 | -12.5341
-14 | -1.0266 | 0.06875 | -0.0878 | -14.9324
-13.5 | -1.0535 | 0.05781 | -0.0939 | -18.2235
-13 | -1.0817 | 0.04724 | -0.0998 | -22.898
-12 | -1.1364 | 0.02835 | -0.1086 | -40.0847
-11.5 | -1.1604 | 0.02189 | -0.1062 | -53.0105
-11 | -1.1641 | 0.01695 | -0.1021 | -68.6785
-10.5 | -1.1206 | 0.01372 | -0.1001 | -81.6764
-10 | -1.043 | 0.01192 | -0.1001 | -87.5
-9.5 | -0.9571 | 0.01068 | -0.101 | -89.6161
-9 | -0.8689 | 0.0097 | -0.1024 | -89.5773
-8.5 | -0.7795 | 0.0089 | -0.1043 | -87.5843
-8 | -0.69 | 0.00819 | -0.1067 | -84.2491
-7.5 | -0.6028 | 0.00763 | -0.1088 | -79.0039
-7 | -0.5178 | 0.00715 | -0.1108 | -72.4196
-6.5 | -0.434 | 0.00675 | -0.1128 | -64.2963
-6 | -0.3519 | 0.00643 | -0.1147 | -54.7278
-5.5 | -0.2712 | 0.00619 | -0.1165 | -43.8126
-5 | -0.1924 | 0.00606 | -0.1181 | -31.7492
-4.5 | -0.1136 | 0.00589 | -0.1198 | -19.2869
-4 | -0.035 | 0.00573 | -0.1218 | -6.1082
-3.5 | 0.0419 | 0.00571 | -0.1235 | 7.338
-3 | 0.1131 | 0.00629 | -0.1246 | 17.9809
-2.5 | 0.1875 | 0.0066 | -0.1262 | 28.4091
-2 | 0.2639 | 0.00669 | -0.1282 | 39.4469
-1.5 | 0.3407 | 0.00672 | -0.1302 | 50.6994
-1 | 0.4177 | 0.00674 | -0.1322 | 61.9733
-0.5 | 0.4995 | 0.00656 | -0.1354 | 76.1433
0 | 0.5762 | 0.00657 | -0.1369 | 87.7017
0.5 | 0.649 | 0.00677 | -0.1373 | 95.8641
1 | 0.7214 | 0.007 | -0.1373 | 103.0571
1.5 | 0.7939 | 0.00723 | -0.1371 | 109.8064
2 | 0.8667 | 0.00747 | -0.1366 | 116.0241
2.5 | 0.9393 | 0.00774 | -0.1359 | 121.3566
3 | 1.0124 | 0.00803 | -0.1349 | 126.0772
3.5 | 1.0857 | 0.00835 | -0.1336 | 130.024
4 | 1.159 | 0.00874 | -0.1318 | 132.6087
4.5 | 1.2322 | 0.00917 | -0.1296 | 134.373
5 | 1.3057 | 0.00964 | -0.1269 | 135.4461
5.5 | 1.38 | 0.01012 | -0.1238 | 136.3636
6 | 1.4543 | 0.01069 | -0.12 | 136.043
6.5 | 1.5289 | 0.01132 | -0.1156 | 135.0618
7 | 1.6013 | 0.0122 | -0.1099 | 131.2541
7.5 | 1.6602 | 0.01396 | -0.1014 | 118.9255
8 | 1.665 | 0.01859 | -0.087 | 89.5643
8.5 | 1.633 | 0.024 | -0.0707 | 68.0417
9 | 1.5921 | 0.03063 | -0.0576 | 51.9785
9.5 | 1.5482 | 0.03846 | -0.0486 | 40.2548
10 | 1.5013 | 0.04802 | -0.0445 | 31.2641
10.5 | 1.4554 | 0.05956 | -0.0458 | 24.4359
11 | 1.4174 | 0.07327 | -0.0528 | 19.3449
11.5 | 1.39 | 0.08861 | -0.063 | 15.6867
12 | 1.3565 | 0.10366 | -0.0705 | 13.0861
12.5 | 1.3457 | 0.11481 | -0.0757 | 11.7211
13 | 1.3167 | 0.12865 | -0.084 | 10.2347

## 129. Re 16M Mach 0.00 (1)
BIGFOIL.COM POLAR EXPORT
sc20614
SC(2)-0614 |  |  |  | Cl Max: | 1.617 | at alpha= | 12.5 | deg
JavaFoil+Calcfoil stall+Eppler ext transition |  |  |  | L/D Max: | 73.034 | at alpha= | 13.5 | deg
Re: | 16000000 |  |  | Cd Min: | 0.01418 | at alpha= | -7.5 | deg
Mach: | 0 |  |  | Cl=0 at alpha= | -4.3667 | deg
|  |  |  | @ Cl=0.1, Cd= | 0.014783
|  |  |  | @ Cl=0.4, Cd= | 0.015123
|  |  |  | @ Cl=0.6, Cd= | 0.015361
alpha (deg) | Cl | Cd | Cm | Cl/Cd
-20 | -1.172 | 0.05069 | -0.079 | -23.112
-19.5 | -1.167 | 0.04962 | -0.08 | -23.512
-19 | -1.17 | 0.04358 | -0.082 | -26.854
-18.5 | -1.162 | 0.04172 | -0.083 | -27.865
-18 | -1.161 | 0.03585 | -0.085 | -32.379
-17.5 | -1.15 | 0.03297 | -0.086 | -34.891
-17 | -1.138 | 0.03019 | -0.088 | -37.683
-16.5 | -1.119 | 0.02868 | -0.089 | -39.036
-16 | -1.099 | 0.02703 | -0.09 | -40.669
-15.5 | -1.076 | 0.02526 | -0.091 | -42.599
-15 | -1.05 | 0.02381 | -0.092 | -44.101
-14.5 | -1.021 | 0.02252 | -0.093 | -45.316
-14 | -0.987 | 0.02164 | -0.094 | -45.624
-13.5 | -0.953 | 0.02075 | -0.095 | -45.915
-13 | -0.914 | 0.02011 | -0.096 | -45.45
-12.5 | -0.872 | 0.01939 | -0.097 | -44.995
-12 | -0.828 | 0.01884 | -0.098 | -43.971
-11.5 | -0.783 | 0.01813 | -0.099 | -43.177
-11 | -0.735 | 0.01763 | -0.099 | -41.702
-10.5 | -0.686 | 0.01701 | -0.1 | -40.316
-10 | -0.635 | 0.01654 | -0.101 | -38.406
-9.5 | -0.583 | 0.01609 | -0.102 | -36.252
-9 | -0.53 | 0.01564 | -0.103 | -33.904
-8.5 | -0.477 | 0.01523 | -0.104 | -31.279
-8 | -0.421 | 0.01438 | -0.104 | -29.297
-7.5 | -0.365 | 0.01418 | -0.105 | -25.755
-7 | -0.308 | 0.01473 | -0.106 | -20.928
-6.5 | -0.251 | 0.01472 | -0.107 | -17.044
-6 | -0.193 | 0.01459 | -0.107 | -13.215
-5.5 | -0.134 | 0.01498 | -0.108 | -8.956
-5 | -0.075 | 0.01504 | -0.109 | -5.001
-4.5 | -0.016 | 0.01529 | -0.11 | -1.036
-4 | 0.044 | 0.01537 | -0.111 | 2.868
-3.5 | 0.106 | 0.01472 | -0.113 | 7.196
-3 | 0.167 | 0.01465 | -0.114 | 11.402
-2.5 | 0.228 | 0.01477 | -0.114 | 15.456
-2 | 0.289 | 0.01463 | -0.115 | 19.78
-1.5 | 0.35 | 0.01482 | -0.115 | 23.643
-1 | 0.411 | 0.01519 | -0.116 | 27.071
-0.5 | 0.472 | 0.01503 | -0.116 | 31.381
0 | 0.532 | 0.01518 | -0.117 | 35.074
0.5 | 0.592 | 0.01535 | -0.117 | 38.583
1 | 0.652 | 0.01543 | -0.118 | 42.285
1.5 | 0.712 | 0.01543 | -0.118 | 46.134
2 | 0.771 | 0.01582 | -0.118 | 48.699
2.5 | 0.829 | 0.01567 | -0.119 | 52.866
3 | 0.886 | 0.01593 | -0.119 | 55.59
3.5 | 0.942 | 0.01611 | -0.119 | 58.486
4 | 0.997 | 0.01641 | -0.12 | 60.76
4.5 | 1.051 | 0.01675 | -0.12 | 62.771
5 | 1.104 | 0.01713 | -0.12 | 64.454
5.5 | 1.155 | 0.0175 | -0.12 | 65.994
6 | 1.205 | 0.01794 | -0.12 | 67.16
6.5 | 1.253 | 0.01824 | -0.121 | 68.672
7 | 1.299 | 0.01869 | -0.121 | 69.5
7.5 | 1.343 | 0.01912 | -0.121 | 70.23
8 | 1.385 | 0.01924 | -0.121 | 71.979
8.5 | 1.424 | 0.01976 | -0.121 | 72.064
9 | 1.461 | 0.0202 | -0.121 | 72.323
9.5 | 1.493 | 0.0207 | -0.121 | 72.108
10 | 1.522 | 0.02118 | -0.122 | 71.828
10.5 | 1.547 | 0.02172 | -0.122 | 71.24
11 | 1.57 | 0.02226 | -0.122 | 70.513
11.5 | 1.589 | 0.02305 | -0.122 | 68.944
12 | 1.605 | 0.02402 | -0.122 | 66.809
12.5 | 1.617 | 0.02486 | -0.122 | 65.062
13 | 1.617 | 0.02403 | -0.121 | 67.312
13.5 | 1.617 | 0.02213 | -0.12 | 73.034
14 | 1.613 | 0.02462 | -0.12 | 65.527
14.5 | 1.607 | 0.02572 | -0.119 | 62.47
15 | 1.585 | 0.02874 | -0.118 | 55.146
15.5 | 1.567 | 0.03103 | -0.116 | 50.511
16 | 1.531 | 0.03707 | -0.114 | 41.292
16.5 | 1.516 | 0.03828 | -0.113 | 39.618
17 | 1.483 | 0.04453 | -0.111 | 33.303
17.5 | 1.385 | 0.07557 | -0.1 | 18.325

## 130. Re 16M Mach 0.00 (2)
BIGFOIL.COM POLAR EXPORT
sc20614
SC(2)-0614 |  |  |  | Cl Max: | 2.3352 | at alpha= | 20 | deg
XFOIL ncrit=9 |  |  |  | L/D Max: | 144.115 | at alpha= | 9 | deg
Re: | 16000000 |  |  | Cd Min: | 0.03142 | at alpha= | 20 | deg
Mach: | 0 |  |  | Cl=0 at alpha= | -3.9717 | deg
|  |  |  | @ Cl=0.1, Cd= | 0.0061496
|  |  |  | @ Cl=0.4, Cd= | 0.006403
|  |  |  | @ Cl=0.6, Cd= | 0.0064071
alpha (deg) | Cl | Cd | Cm | Cl/Cd
-20 | -1.7606 | 0.02606 | -0.0643 | -67.5595
-19.5 | -1.7335 | 0.02406 | -0.0641 | -72.049
-19 | -1.7047 | 0.02221 | -0.0637 | -76.7537
-18.5 | -1.6737 | 0.02054 | -0.0634 | -81.4849
-18 | -1.6415 | 0.01905 | -0.0627 | -86.168
-17.5 | -1.6192 | 0.01756 | -0.0603 | -92.2096
-17 | -1.5743 | 0.01615 | -0.0618 | -97.4799
-16.5 | -1.5214 | 0.0149 | -0.0645 | -102.1074
-16 | -1.4643 | 0.01382 | -0.0675 | -105.9551
-15.5 | -1.4098 | 0.01292 | -0.0697 | -109.1176
-15 | -1.3526 | 0.01213 | -0.072 | -111.5087
-14.5 | -1.294 | 0.01142 | -0.0745 | -113.31
-14 | -1.2349 | 0.01074 | -0.0768 | -114.9814
-13.5 | -1.1758 | 0.01013 | -0.0788 | -116.0711
-13 | -1.1167 | 0.00962 | -0.0806 | -116.0811
-12.5 | -1.0568 | 0.00919 | -0.0823 | -114.9946
-12 | -0.9966 | 0.00882 | -0.084 | -112.9932
-11.5 | -0.9357 | 0.00842 | -0.0858 | -111.1283
-11 | -0.8744 | 0.00804 | -0.0876 | -108.7562
-10.5 | -0.8131 | 0.00773 | -0.0892 | -105.1876
-10 | -0.7511 | 0.00741 | -0.091 | -101.363
-9 | -0.6267 | 0.00683 | -0.0945 | -91.757
-8.5 | -0.5642 | 0.00658 | -0.0962 | -85.7447
-8 | -0.5013 | 0.00631 | -0.098 | -79.4453
-7.5 | -0.4387 | 0.00612 | -0.0996 | -71.683
-7 | -0.3762 | 0.00595 | -0.1012 | -63.2269
-6.5 | -0.3137 | 0.0058 | -0.1027 | -54.0862
-6 | -0.2516 | 0.0057 | -0.1041 | -44.1404
-5.5 | -0.1896 | 0.00566 | -0.1055 | -33.4982
-5 | -0.1273 | 0.00559 | -0.1069 | -22.7728
-4.5 | -0.0651 | 0.00556 | -0.1083 | -11.7086
-4 | -0.0034 | 0.00562 | -0.1096 | -0.60498
-3.5 | 0.0566 | 0.00603 | -0.1107 | 9.3864
-3 | 0.1183 | 0.0062 | -0.1121 | 19.0806
-2.5 | 0.1795 | 0.0064 | -0.1133 | 28.0469
-2 | 0.2425 | 0.00639 | -0.1149 | 37.9499
-1 | 0.3667 | 0.00649 | -0.1175 | 56.5023
-0.5 | 0.4318 | 0.00632 | -0.1197 | 68.3228
0 | 0.4953 | 0.00627 | -0.1214 | 78.9952
0.5 | 0.5571 | 0.0063 | -0.1225 | 88.4286
1 | 0.6172 | 0.00645 | -0.1232 | 95.6899
1.5 | 0.6765 | 0.00663 | -0.1236 | 102.0362
2 | 0.7358 | 0.00679 | -0.1241 | 108.3652
2.5 | 0.7947 | 0.00698 | -0.1244 | 113.8539
3 | 0.8535 | 0.00716 | -0.1247 | 119.2039
3.5 | 0.912 | 0.00736 | -0.125 | 123.913
4 | 0.9703 | 0.00755 | -0.1252 | 128.5166
4.5 | 1.028 | 0.0078 | -0.1252 | 131.7949
5 | 1.0855 | 0.00804 | -0.1253 | 135.0124
5.5 | 1.1425 | 0.00832 | -0.1252 | 137.3197
6 | 1.1991 | 0.00863 | -0.1251 | 138.9455
6.5 | 1.2554 | 0.00892 | -0.1249 | 140.7399
7 | 1.3112 | 0.00925 | -0.1246 | 141.7514
7.5 | 1.3666 | 0.00958 | -0.1243 | 142.6514
8 | 1.4214 | 0.00995 | -0.1238 | 142.8543
8.5 | 1.4762 | 0.01028 | -0.1233 | 143.5992
9 | 1.5305 | 0.01062 | -0.1228 | 144.1149
9.5 | 1.5838 | 0.01102 | -0.122 | 143.7205
10 | 1.6361 | 0.01147 | -0.1211 | 142.6417
10.5 | 1.6881 | 0.0119 | -0.1202 | 141.8571
11 | 1.7398 | 0.01231 | -0.1192 | 141.3323
11.5 | 1.7905 | 0.01274 | -0.118 | 140.5416
12 | 1.8402 | 0.01321 | -0.1167 | 139.3036
12.5 | 1.8886 | 0.01373 | -0.1151 | 137.5528
13 | 1.9352 | 0.01431 | -0.1133 | 135.2341
13.5 | 1.9802 | 0.01493 | -0.1112 | 132.6323
14 | 2.0231 | 0.01558 | -0.1087 | 129.8524
14.5 | 2.0636 | 0.01621 | -0.1057 | 127.3041
15 | 2.1018 | 0.01685 | -0.1024 | 124.7359
15.5 | 2.1363 | 0.01755 | -0.0985 | 121.7265
16 | 2.1611 | 0.01839 | -0.0928 | 117.515
16.5 | 2.1893 | 0.01935 | -0.0882 | 113.1421
17 | 2.2169 | 0.02044 | -0.0837 | 108.4589
17.5 | 2.2425 | 0.02169 | -0.0792 | 103.3887
18 | 2.2662 | 0.02314 | -0.0747 | 97.9343
18.5 | 2.2865 | 0.02484 | -0.0701 | 92.0491
19 | 2.3049 | 0.02679 | -0.0657 | 86.0358
19.5 | 2.3206 | 0.02899 | -0.0613 | 80.0483
20 | 2.3352 | 0.03142 | -0.0573 | 74.3221

## 131. Re 16M Mach 0.10 (1)
BIGFOIL.COM POLAR EXPORT
sc20614
SC(2)-0614 |  |  |  | Cl Max: | 1.605 | at alpha= | 12.5 | deg
JavaFoil+Calcfoil stall+Eppler ext transition |  |  |  | L/D Max: | 71.979 | at alpha= | 9 | deg
Re: | 16000000 |  |  | Cd Min: | 0.01424 | at alpha= | -7.5 | deg
Mach: | 0.1 |  |  | Cl=0 at alpha= | -4.3667 | deg
|  |  |  | @ Cl=0.1, Cd= | 0.014825
|  |  |  | @ Cl=0.4, Cd= | 0.015127
|  |  |  | @ Cl=0.6, Cd= | 0.015386
alpha (deg) | Cl | Cd | Cm | Cl/Cd
-20 | -1.135 | 0.05755 | -0.079 | -19.729
-19.5 | -1.146 | 0.04907 | -0.081 | -23.358
-19 | -1.146 | 0.04606 | -0.082 | -24.889
-18.5 | -1.142 | 0.04402 | -0.083 | -25.933
-18 | -1.145 | 0.03697 | -0.085 | -30.986
-17.5 | -1.138 | 0.03382 | -0.087 | -33.645
-17 | -1.124 | 0.03187 | -0.088 | -35.279
-16.5 | -1.111 | 0.0294 | -0.089 | -37.783
-16 | -1.092 | 0.0277 | -0.09 | -39.414
-15.5 | -1.072 | 0.02554 | -0.091 | -41.958
-15 | -1.047 | 0.02422 | -0.092 | -43.218
-14.5 | -1.019 | 0.02273 | -0.093 | -44.824
-14 | -0.987 | 0.02183 | -0.094 | -45.203
-13.5 | -0.952 | 0.02106 | -0.095 | -45.194
-13 | -0.915 | 0.02026 | -0.096 | -45.158
-12.5 | -0.874 | 0.01937 | -0.097 | -45.134
-12 | -0.829 | 0.01913 | -0.098 | -43.363
-11.5 | -0.785 | 0.01824 | -0.099 | -43.021
-11 | -0.737 | 0.01773 | -0.1 | -41.583
-10.5 | -0.688 | 0.0171 | -0.101 | -40.238
-10 | -0.637 | 0.01668 | -0.101 | -38.223
-9.5 | -0.586 | 0.01617 | -0.102 | -36.209
-9 | -0.532 | 0.0157 | -0.103 | -33.892
-8.5 | -0.478 | 0.0153 | -0.104 | -31.256
-8 | -0.423 | 0.01443 | -0.105 | -29.331
-7.5 | -0.367 | 0.01424 | -0.106 | -25.771
-7 | -0.31 | 0.01478 | -0.106 | -20.954
-6.5 | -0.252 | 0.0148 | -0.107 | -17.016
-6 | -0.194 | 0.01465 | -0.108 | -13.217
-5.5 | -0.135 | 0.01502 | -0.109 | -8.97
-5 | -0.076 | 0.01512 | -0.109 | -4.995
-4.5 | -0.016 | 0.01519 | -0.11 | -1.047
-4 | 0.044 | 0.01543 | -0.111 | 2.87
-3.5 | 0.106 | 0.01476 | -0.114 | 7.213
-3 | 0.168 | 0.01472 | -0.115 | 11.406
-2.5 | 0.229 | 0.01474 | -0.115 | 15.567
-2 | 0.291 | 0.0147 | -0.116 | 19.79
-1.5 | 0.352 | 0.01482 | -0.116 | 23.75
-1 | 0.413 | 0.01521 | -0.116 | 27.156
-0.5 | 0.474 | 0.01505 | -0.117 | 31.495
0 | 0.535 | 0.01524 | -0.117 | 35.09
0.5 | 0.595 | 0.01538 | -0.118 | 38.721
1 | 0.655 | 0.01545 | -0.118 | 42.432
1.5 | 0.715 | 0.0155 | -0.119 | 46.133
2 | 0.774 | 0.01582 | -0.119 | 48.946
2.5 | 0.833 | 0.01567 | -0.119 | 53.123
3 | 0.89 | 0.01593 | -0.12 | 55.87
3.5 | 0.946 | 0.01612 | -0.12 | 58.716
4 | 1.002 | 0.01649 | -0.12 | 60.733
4.5 | 1.056 | 0.01677 | -0.12 | 62.952
5 | 1.108 | 0.01715 | -0.121 | 64.618
5.5 | 1.16 | 0.01762 | -0.121 | 65.827
6 | 1.209 | 0.01798 | -0.121 | 67.241
6.5 | 1.257 | 0.01837 | -0.121 | 68.429
7 | 1.303 | 0.01875 | -0.121 | 69.476
7.5 | 1.346 | 0.01928 | -0.122 | 69.835
8 | 1.387 | 0.01932 | -0.122 | 71.821
8.5 | 1.426 | 0.01987 | -0.122 | 71.794
9 | 1.462 | 0.02031 | -0.122 | 71.979
9.5 | 1.493 | 0.02084 | -0.122 | 71.613
10 | 1.52 | 0.02141 | -0.122 | 70.987
10.5 | 1.544 | 0.02193 | -0.122 | 70.426
11 | 1.565 | 0.02263 | -0.122 | 69.138
11.5 | 1.582 | 0.02335 | -0.122 | 67.747
12 | 1.595 | 0.02443 | -0.122 | 65.308
12.5 | 1.605 | 0.02534 | -0.122 | 63.338
13 | 1.599 | 0.02363 | -0.121 | 67.675
13.5 | 1.597 | 0.02259 | -0.121 | 70.673
14 | 1.59 | 0.02511 | -0.12 | 63.323
14.5 | 1.578 | 0.02642 | -0.12 | 59.752
15 | 1.545 | 0.03071 | -0.117 | 50.298
15.5 | 1.525 | 0.033 | -0.116 | 46.226
16 | 1.471 | 0.04269 | -0.112 | 34.456
16.5 | 1.453 | 0.04466 | -0.111 | 32.526
17 | 1.399 | 0.05737 | -0.106 | 24.381
17.5 | 1.337 | 0.07756 | -0.1 | 17.238

## 132. Re 16M Mach 0.10 (2)
BIGFOIL.COM POLAR EXPORT
sc20614
SC(2)-0614 |  |  |  | Cl Max: | 2.3385 | at alpha= | 20 | deg
XFOIL ncrit=9 |  |  |  | L/D Max: | 143.709 | at alpha= | 9 | deg
Re: | 16000000 |  |  | Cd Min: | 0.03397 | at alpha= | 20 | deg
Mach: | 0.1 |  |  | Cl=0 at alpha= | -3.9653 | deg
|  |  |  | @ Cl=0.1, Cd= | 0.0061469
|  |  |  | @ Cl=0.4, Cd= | 0.0064128
|  |  |  | @ Cl=0.6, Cd= | 0.0064089
alpha (deg) | Cl | Cd | Cm | Cl/Cd
-20 | -1.7668 | 0.02756 | -0.0676 | -64.1074
-19.5 | -1.7407 | 0.02539 | -0.0672 | -68.5585
-19 | -1.7116 | 0.02347 | -0.0667 | -72.9271
-18.5 | -1.6809 | 0.02166 | -0.0662 | -77.6039
-18 | -1.649 | 0.02 | -0.0656 | -82.45
-17.5 | -1.6203 | 0.01845 | -0.0642 | -87.8211
-17 | -1.5877 | 0.01694 | -0.0633 | -93.7249
-16.5 | -1.537 | 0.0156 | -0.0654 | -98.5256
-16 | -1.4807 | 0.01439 | -0.0682 | -102.8978
-15.5 | -1.426 | 0.01337 | -0.0703 | -106.6567
-15 | -1.3688 | 0.0125 | -0.0725 | -109.504
-14.5 | -1.31 | 0.01173 | -0.0748 | -111.6795
-14 | -1.2502 | 0.01104 | -0.077 | -113.2428
-13.5 | -1.1891 | 0.01035 | -0.0794 | -114.8889
-13 | -1.1291 | 0.00979 | -0.0812 | -115.332
-12.5 | -1.0683 | 0.00932 | -0.0829 | -114.6245
-12 | -1.0073 | 0.00893 | -0.0845 | -112.7996
-11.5 | -0.9457 | 0.00854 | -0.0862 | -110.7377
-11 | -0.8836 | 0.00813 | -0.088 | -108.6839
-10.5 | -0.8214 | 0.0078 | -0.0897 | -105.3077
-10 | -0.7589 | 0.00748 | -0.0914 | -101.4572
-9.5 | -0.6962 | 0.00718 | -0.0931 | -96.9638
-9 | -0.633 | 0.00689 | -0.0949 | -91.8723
-8.5 | -0.5699 | 0.00663 | -0.0966 | -85.9578
-8 | -0.5063 | 0.00636 | -0.0984 | -79.6069
-7.5 | -0.4431 | 0.00615 | -0.1 | -72.0488
-7 | -0.38 | 0.00597 | -0.1016 | -63.6516
-6.5 | -0.317 | 0.00582 | -0.1031 | -54.4674
-6 | -0.2543 | 0.00571 | -0.1045 | -44.5359
-5.5 | -0.1918 | 0.00567 | -0.1059 | -33.8272
-5 | -0.129 | 0.00559 | -0.1073 | -23.0769
-4.5 | -0.0664 | 0.00556 | -0.1087 | -11.9424
-4 | -0.0042 | 0.00562 | -0.11 | -0.74733
-3.5 | 0.0563 | 0.00602 | -0.1112 | 9.3522
-3 | 0.1183 | 0.0062 | -0.1125 | 19.0806
-2.5 | 0.18 | 0.0064 | -0.1138 | 28.125
-2 | 0.2433 | 0.0064 | -0.1154 | 38.0156
-1 | 0.3684 | 0.00649 | -0.118 | 56.7643
-0.5 | 0.4339 | 0.00633 | -0.1202 | 68.5466
0 | 0.498 | 0.00628 | -0.1219 | 79.2994
0.5 | 0.5601 | 0.00631 | -0.1231 | 88.7639
1 | 0.6206 | 0.00646 | -0.1237 | 96.0681
1.5 | 0.6803 | 0.00665 | -0.1241 | 102.3008
2 | 0.7401 | 0.00681 | -0.1246 | 108.6784
2.5 | 0.7994 | 0.007 | -0.1249 | 114.2
3 | 0.8587 | 0.00718 | -0.1252 | 119.5961
3.5 | 0.9176 | 0.00738 | -0.1254 | 124.336
4 | 0.9764 | 0.00758 | -0.1255 | 128.8127
4.5 | 1.0345 | 0.00784 | -0.1255 | 131.9515
5 | 1.0925 | 0.00808 | -0.1255 | 135.2104
5.5 | 1.15 | 0.00837 | -0.1254 | 137.3955
6 | 1.2071 | 0.00868 | -0.1252 | 139.0668
6.5 | 1.2639 | 0.009 | -0.1249 | 140.4333
7 | 1.3204 | 0.00932 | -0.1246 | 141.6738
7.5 | 1.3763 | 0.00967 | -0.1241 | 142.3268
8 | 1.4316 | 0.01004 | -0.1235 | 142.5896
8.5 | 1.4872 | 0.01037 | -0.123 | 143.4137
9 | 1.542 | 0.01073 | -0.1223 | 143.7092
9.5 | 1.5957 | 0.01116 | -0.1214 | 142.9839
10 | 1.6487 | 0.01162 | -0.1203 | 141.8847
10.5 | 1.7016 | 0.01204 | -0.1193 | 141.3289
11 | 1.7539 | 0.01246 | -0.1181 | 140.7624
11.5 | 1.8051 | 0.01292 | -0.1167 | 139.7136
12 | 1.8551 | 0.01344 | -0.1151 | 138.0283
12.5 | 1.9036 | 0.01401 | -0.1132 | 135.8744
13 | 1.9505 | 0.01463 | -0.1111 | 133.3219
13.5 | 1.9955 | 0.01529 | -0.1086 | 130.5101
14 | 2.0381 | 0.01593 | -0.1057 | 127.941
14.5 | 2.0786 | 0.01658 | -0.1024 | 125.3679
15 | 2.1156 | 0.01727 | -0.0985 | 122.5014
15.5 | 2.1441 | 0.01807 | -0.0931 | 118.6552
16 | 2.1725 | 0.01903 | -0.0879 | 114.1618
16.5 | 2.2006 | 0.02013 | -0.083 | 109.3194
17 | 2.227 | 0.0214 | -0.0782 | 104.0654
17.5 | 2.2515 | 0.02288 | -0.0734 | 98.4047
18 | 2.2734 | 0.02457 | -0.0686 | 92.5275
18.5 | 2.2934 | 0.0265 | -0.064 | 86.5434
19 | 2.3097 | 0.02875 | -0.0593 | 80.3374
19.5 | 2.3242 | 0.03129 | -0.055 | 74.2793
20 | 2.3385 | 0.03397 | -0.0511 | 68.8402

## 133. Re 16M Mach 0.25 (1)
BIGFOIL.COM POLAR EXPORT
sc20614
SC(2)-0614 |  |  |  | Cl Max: | 1.514 | at alpha= | 11 | deg
JavaFoil+Calcfoil stall+Eppler ext transition |  |  |  | L/D Max: | 69.534 | at alpha= | 8.5 | deg
Re: | 16000000 |  |  | Cd Min: | 0.01432 | at alpha= | -7.5 | deg
Mach: | 0.25 |  |  | Cl=0 at alpha= | -4.3689 | deg
|  |  |  | @ Cl=0.1, Cd= | 0.015731
|  |  |  | @ Cl=0.4, Cd= | 0.015213
|  |  |  | @ Cl=0.6, Cd= | 0.015535
alpha (deg) | Cl | Cd | Cm | Cl/Cd
-20 | -0.84 | 0.13801 | -0.062 | -6.085
-19.5 | -0.873 | 0.12143 | -0.066 | -7.186
-19 | -0.899 | 0.10994 | -0.069 | -8.181
-18.5 | -0.923 | 0.09876 | -0.071 | -9.346
-18 | -0.955 | 0.07897 | -0.077 | -12.095
-17.5 | -1.001 | 0.05264 | -0.084 | -19.024
-17 | -1.027 | 0.03935 | -0.088 | -26.104
-16.5 | -1.033 | 0.03519 | -0.09 | -29.371
-16 | -1.032 | 0.03229 | -0.091 | -31.948
-15.5 | -1.026 | 0.02881 | -0.093 | -35.619
-15 | -1.012 | 0.02723 | -0.094 | -37.164
-14.5 | -0.994 | 0.02549 | -0.095 | -39.014
-14 | -0.972 | 0.02361 | -0.096 | -41.178
-13.5 | -0.945 | 0.02247 | -0.098 | -42.066
-13 | -0.912 | 0.02188 | -0.098 | -41.687
-12.5 | -0.878 | 0.02024 | -0.1 | -43.375
-12 | -0.836 | 0.01995 | -0.1 | -41.89
-11.5 | -0.793 | 0.01908 | -0.101 | -41.536
-11 | -0.747 | 0.01849 | -0.102 | -40.4
-10.5 | -0.699 | 0.01776 | -0.103 | -39.381
-10 | -0.649 | 0.01717 | -0.104 | -37.788
-9.5 | -0.597 | 0.01662 | -0.105 | -35.937
-9 | -0.544 | 0.01611 | -0.106 | -33.747
-8.5 | -0.488 | 0.01577 | -0.107 | -30.975
-8 | -0.432 | 0.01535 | -0.107 | -28.161
-7.5 | -0.375 | 0.01432 | -0.108 | -26.208
-7 | -0.317 | 0.01481 | -0.109 | -21.415
-6.5 | -0.258 | 0.01486 | -0.11 | -17.376
-6 | -0.198 | 0.01471 | -0.111 | -13.481
-5.5 | -0.138 | 0.01502 | -0.111 | -9.187
-5 | -0.077 | 0.01486 | -0.112 | -5.202
-4.5 | -0.016 | 0.01511 | -0.113 | -1.076
-4 | 0.045 | 0.01527 | -0.114 | 2.958
-3.5 | 0.107 | 0.01579 | -0.115 | 6.779
-3 | 0.17 | 0.01595 | -0.116 | 10.636
-2.5 | 0.236 | 0.01492 | -0.118 | 15.795
-2 | 0.299 | 0.01484 | -0.119 | 20.132
-1.5 | 0.362 | 0.01498 | -0.119 | 24.146
-1 | 0.424 | 0.01536 | -0.12 | 27.633
-0.5 | 0.487 | 0.01521 | -0.12 | 32.01
0 | 0.549 | 0.01543 | -0.121 | 35.604
0.5 | 0.612 | 0.01556 | -0.121 | 39.288
1 | 0.673 | 0.01572 | -0.121 | 42.837
1.5 | 0.734 | 0.01576 | -0.122 | 46.605
2 | 0.795 | 0.01604 | -0.122 | 49.545
2.5 | 0.854 | 0.01587 | -0.123 | 53.83
3 | 0.913 | 0.01618 | -0.123 | 56.399
3.5 | 0.97 | 0.01642 | -0.123 | 59.084
4 | 1.026 | 0.01679 | -0.123 | 61.108
4.5 | 1.08 | 0.01718 | -0.124 | 62.887
5 | 1.133 | 0.0176 | -0.124 | 64.35
5.5 | 1.183 | 0.01806 | -0.124 | 65.506
6 | 1.232 | 0.01861 | -0.124 | 66.197
6.5 | 1.277 | 0.01894 | -0.125 | 67.464
7 | 1.321 | 0.01951 | -0.125 | 67.683
7.5 | 1.361 | 0.01994 | -0.125 | 68.226
8 | 1.397 | 0.02045 | -0.125 | 68.343
8.5 | 1.431 | 0.02058 | -0.125 | 69.534
9 | 1.459 | 0.0212 | -0.125 | 68.824
9.5 | 1.481 | 0.02199 | -0.125 | 67.34
10 | 1.497 | 0.02263 | -0.126 | 66.159
10.5 | 1.508 | 0.02364 | -0.126 | 63.799
11 | 1.514 | 0.0248 | -0.126 | 61.023
11.5 | 1.506 | 0.02359 | -0.125 | 63.858
12 | 1.495 | 0.02374 | -0.125 | 62.99
12.5 | 1.476 | 0.02442 | -0.124 | 60.439
13 | 1.443 | 0.02653 | -0.123 | 54.402
13.5 | 1.396 | 0.03023 | -0.12 | 46.194
14 | 1.33 | 0.03823 | -0.116 | 34.781
14.5 | 1.232 | 0.05749 | -0.106 | 21.433
15 | 1.152 | 0.07877 | -0.097 | 14.626
15.5 | 1.095 | 0.09246 | -0.092 | 11.848
16 | 1.042 | 0.10449 | -0.088 | 9.974

## 134. Re 16M Mach 0.25 (2)
BIGFOIL.COM POLAR EXPORT
sc20614
SC(2)-0614 |  |  |  | Cl Max: | 2.3206 | at alpha= | 19 | deg
XFOIL ncrit=9 |  |  |  | L/D Max: | 142.002 | at alpha= | 8 | deg
Re: | 16000000 |  |  | Cd Min: | 0.05574 | at alpha= | 20 | deg
Mach: | 0.25 |  |  | Cl=0 at alpha= | -3.9322 | deg
|  |  |  | @ Cl=0.1, Cd= | 0.0061539
|  |  |  | @ Cl=0.4, Cd= | 0.0064911
|  |  |  | @ Cl=0.6, Cd= | 0.0064354
alpha (deg) | Cl | Cd | Cm | Cl/Cd
-20 | -1.7677 | 0.04012 | -0.0836 | -44.0603
-19.5 | -1.7554 | 0.03574 | -0.0836 | -49.1158
-19 | -1.7356 | 0.03213 | -0.0832 | -54.0181
-18.5 | -1.7118 | 0.02902 | -0.0824 | -58.9869
-18 | -1.6852 | 0.0263 | -0.0814 | -64.076
-17.5 | -1.6555 | 0.02391 | -0.0802 | -69.2388
-17 | -1.6228 | 0.02184 | -0.0788 | -74.304
-16.5 | -1.5912 | 0.02005 | -0.0766 | -79.3616
-16 | -1.5488 | 0.01838 | -0.076 | -84.2655
-15.5 | -1.5014 | 0.01663 | -0.0764 | -90.2826
-15 | -1.4497 | 0.01515 | -0.077 | -95.6898
-14.5 | -1.3935 | 0.01388 | -0.0781 | -100.3963
-14 | -1.3338 | 0.01283 | -0.0794 | -103.9595
-13.5 | -1.27 | 0.01192 | -0.0811 | -106.5436
-13 | -1.2042 | 0.01114 | -0.0831 | -108.0969
-12.5 | -1.1367 | 0.01033 | -0.0854 | -110.0387
-12 | -1.0693 | 0.00966 | -0.0875 | -110.6936
-11.5 | -1.0032 | 0.00916 | -0.0889 | -109.5197
-11 | -0.9366 | 0.00872 | -0.0905 | -107.4083
-10.5 | -0.8699 | 0.00827 | -0.0921 | -105.1874
-10 | -0.803 | 0.00787 | -0.0937 | -102.033
-9.5 | -0.7363 | 0.00754 | -0.0953 | -97.6525
-9 | -0.6692 | 0.0072 | -0.097 | -92.9444
-8.5 | -0.6021 | 0.00687 | -0.0987 | -87.6419
-8 | -0.535 | 0.00657 | -0.1004 | -81.4307
-7.5 | -0.468 | 0.0063 | -0.1022 | -74.2857
-7 | -0.4016 | 0.00609 | -0.1038 | -65.9442
-6.5 | -0.3356 | 0.00593 | -0.1052 | -56.5936
-6 | -0.2696 | 0.00579 | -0.1068 | -46.563
-5.5 | -0.2044 | 0.00573 | -0.1081 | -35.6719
-5 | -0.1388 | 0.00564 | -0.1096 | -24.6099
-4.5 | -0.0735 | 0.00559 | -0.111 | -13.1485
-4 | -0.0085 | 0.00561 | -0.1124 | -1.5152
-3.5 | 0.0542 | 0.006 | -0.1136 | 9.0333
-2.5 | 0.1822 | 0.00643 | -0.1163 | 28.3359
-2 | 0.2477 | 0.00645 | -0.1179 | 38.4031
-1.5 | 0.3131 | 0.00646 | -0.1194 | 48.4675
-1 | 0.3778 | 0.00654 | -0.1207 | 57.7676
-0.5 | 0.4459 | 0.00639 | -0.123 | 69.7809
0 | 0.5127 | 0.00631 | -0.1248 | 81.252
0.5 | 0.5768 | 0.00638 | -0.1258 | 90.4075
1 | 0.6396 | 0.00653 | -0.1265 | 97.9479
1.5 | 0.7016 | 0.00673 | -0.1268 | 104.2496
2 | 0.7638 | 0.00689 | -0.1271 | 110.8563
2.5 | 0.8255 | 0.00709 | -0.1273 | 116.4316
3 | 0.8872 | 0.00729 | -0.1274 | 121.701
3.5 | 0.9487 | 0.00751 | -0.1274 | 126.3249
4 | 1.0101 | 0.00773 | -0.1274 | 130.6727
4.5 | 1.071 | 0.008 | -0.1271 | 133.875
5 | 1.1315 | 0.00832 | -0.1267 | 135.9976
5.5 | 1.1917 | 0.00865 | -0.1262 | 137.7688
6 | 1.2517 | 0.009 | -0.1256 | 139.0778
6.5 | 1.3119 | 0.00933 | -0.1249 | 140.6109
7 | 1.3712 | 0.00972 | -0.124 | 141.07
7.5 | 1.4305 | 0.0101 | -0.123 | 141.6337
8 | 1.4896 | 0.01049 | -0.1218 | 142.0019
8.5 | 1.5481 | 0.01093 | -0.1204 | 141.6377
9 | 1.6059 | 0.01142 | -0.1188 | 140.6217
9.5 | 1.6634 | 0.01189 | -0.1171 | 139.8991
10 | 1.7205 | 0.01238 | -0.1152 | 138.9742
10.5 | 1.7767 | 0.0129 | -0.113 | 137.7287
11 | 1.8315 | 0.0135 | -0.1105 | 135.6667
11.5 | 1.8846 | 0.01418 | -0.1076 | 132.9055
12 | 1.9357 | 0.01492 | -0.1042 | 129.7386
12.5 | 1.9852 | 0.01563 | -0.1005 | 127.0122
13 | 2.0317 | 0.01637 | -0.0962 | 124.1112
13.5 | 2.0741 | 0.01719 | -0.0911 | 120.6574
14 | 2.1063 | 0.01814 | -0.0843 | 116.1136
14.5 | 2.1394 | 0.01929 | -0.078 | 110.9072
15 | 2.1719 | 0.02063 | -0.0719 | 105.2787
15.5 | 2.2018 | 0.02219 | -0.0657 | 99.2249
16 | 2.2285 | 0.02406 | -0.0595 | 92.6226
16.5 | 2.2513 | 0.02628 | -0.0534 | 85.6659
17 | 2.2705 | 0.0289 | -0.0474 | 78.564
17.5 | 2.2895 | 0.03171 | -0.042 | 72.2012
18 | 2.3051 | 0.03495 | -0.0369 | 65.9542
18.5 | 2.3153 | 0.03885 | -0.0323 | 59.5959
19 | 2.3206 | 0.04352 | -0.0284 | 53.3226
19.5 | 2.32 | 0.04907 | -0.0254 | 47.2794
20 | 2.313 | 0.05574 | -0.0236 | 41.4962

## 135. Re 16M Mach 0.50 (1)
BIGFOIL.COM POLAR EXPORT
sc20614
SC(2)-0614 |  |  |  | Cl Max: | 1.353 | at alpha= | 20 | deg
JavaFoil+Calcfoil stall+Eppler ext transition |  |  |  | L/D Max: | 59.824 | at alpha= | 4.5 | deg
Re: | 16000000 |  |  | Cd Min: | 0.01487 | at alpha= | -4.5 | deg
Mach: | 0.5 |  |  | Cl=0 at alpha= | -4.3677 | deg
|  |  |  | @ Cl=0.1, Cd= | 0.015819
|  |  |  | @ Cl=0.4, Cd= | 0.016349
|  |  |  | @ Cl=0.6, Cd= | 0.016421
alpha (deg) | Cl | Cd | Cm | Cl/Cd
-20 | -0.881 | 0.16727 | -0.064 | -5.269
-19.5 | -0.85 | 0.1821 | -0.062 | -4.665
-19 | -0.821 | 0.17978 | -0.061 | -4.565
-18.5 | -0.795 | 0.1617 | -0.063 | -4.916
-18 | -0.766 | 0.15 | -0.063 | -5.108
-17.5 | -0.739 | 0.13983 | -0.063 | -5.283
-17 | -0.711 | 0.13074 | -0.064 | -5.441
-16.5 | -0.687 | 0.11922 | -0.068 | -5.765
-16 | -0.663 | 0.10709 | -0.072 | -6.195
-15.5 | -0.627 | 0.11453 | -0.064 | -5.476
-15 | -0.603 | 0.10287 | -0.069 | -5.858
-14.5 | -0.582 | 0.08877 | -0.076 | -6.555
-14 | -0.545 | 0.09976 | -0.067 | -5.459
-13.5 | -0.518 | 0.09142 | -0.07 | -5.667
-13 | -0.512 | 0.06296 | -0.089 | -8.139
-12.5 | -0.459 | 0.0912 | -0.066 | -5.033
-12 | -0.432 | 0.08373 | -0.069 | -5.163
-11.5 | -0.462 | 0.02858 | -0.109 | -16.16
-11 | -0.677 | 0.02365 | -0.112 | -28.632
-10.5 | -0.683 | 0.0223 | -0.113 | -30.631
-10 | -0.662 | 0.02048 | -0.115 | -32.321
-9.5 | -0.625 | 0.01933 | -0.116 | -32.326
-9 | -0.579 | 0.01843 | -0.117 | -31.418
-8.5 | -0.527 | 0.01767 | -0.118 | -29.805
-8 | -0.47 | 0.01704 | -0.119 | -27.608
-7.5 | -0.411 | 0.01712 | -0.12 | -23.988
-7 | -0.348 | 0.01664 | -0.121 | -20.936
-6.5 | -0.284 | 0.01621 | -0.122 | -17.537
-6 | -0.219 | 0.01592 | -0.123 | -13.755
-5.5 | -0.152 | 0.01565 | -0.123 | -9.741
-5 | -0.085 | 0.01575 | -0.124 | -5.427
-4.5 | -0.018 | 0.01487 | -0.125 | -1.208
-4 | 0.05 | 0.01551 | -0.126 | 3.219
-3.5 | 0.118 | 0.01593 | -0.126 | 7.421
-3 | 0.187 | 0.01611 | -0.127 | 11.599
-2.5 | 0.256 | 0.016 | -0.128 | 15.973
-2 | 0.324 | 0.01588 | -0.129 | 20.417
-1.5 | 0.393 | 0.01629 | -0.129 | 24.115
-1 | 0.461 | 0.01686 | -0.13 | 27.368
-0.5 | 0.533 | 0.01694 | -0.131 | 31.444
0 | 0.613 | 0.01632 | -0.135 | 37.568
0.5 | 0.682 | 0.0165 | -0.135 | 41.331
1 | 0.75 | 0.01665 | -0.136 | 45.049
1.5 | 0.817 | 0.01679 | -0.136 | 48.676
2 | 0.883 | 0.01713 | -0.137 | 51.561
2.5 | 0.947 | 0.01746 | -0.137 | 54.241
3 | 1.008 | 0.01781 | -0.137 | 56.586
3.5 | 1.065 | 0.01817 | -0.138 | 58.613
4 | 1.118 | 0.01883 | -0.138 | 59.395
4.5 | 1.165 | 0.01948 | -0.138 | 59.824
5 | 1.204 | 0.02024 | -0.139 | 59.475
5.5 | 1.23 | 0.02109 | -0.139 | 58.346
6 | 1.238 | 0.02195 | -0.139 | 56.4
6.5 | 1.21 | 0.02316 | -0.139 | 52.246
7 | 1.069 | 0.02477 | -0.14 | 43.132
7.5 | 0.672 | 0.05888 | -0.086 | 11.42
8 | 0.696 | 0.06579 | -0.081 | 10.575
8.5 | 0.746 | 0.05356 | -0.101 | 13.926
9 | 0.756 | 0.0652 | -0.087 | 11.592
9.5 | 0.777 | 0.07474 | -0.08 | 10.401
10 | 0.977 | 0.02455 | -0.138 | 39.797
10.5 | 0.891 | 0.05115 | -0.114 | 17.426
11 | 0.86 | 0.08672 | -0.081 | 9.916
11.5 | 0.898 | 0.0819 | -0.091 | 10.96
12 | 0.922 | 0.08789 | -0.089 | 10.491
12.5 | 0.945 | 0.09769 | -0.085 | 9.668
13 | 0.97 | 0.10875 | -0.083 | 8.916
13.5 | 1.001 | 0.10721 | -0.087 | 9.335
14 | 1.024 | 0.12041 | -0.084 | 8.505
14.5 | 1.051 | 0.13927 | -0.084 | 7.544
15 | 1.082 | 0.12765 | -0.088 | 8.479
15.5 | 1.107 | 0.14867 | -0.086 | 7.445
16 | 1.134 | 0.15124 | -0.086 | 7.498
16.5 | 1.161 | 0.16207 | -0.087 | 7.166
17 | 1.188 | 0.17322 | -0.087 | 6.86
17.5 | 1.214 | 0.19466 | -0.087 | 6.235
18 | 1.241 | 0.2001 | -0.087 | 6.202
18.5 | 1.269 | 0.19456 | -0.088 | 6.522
19 | 1.294 | 0.21069 | -0.088 | 6.14
19.5 | 1.322 | 0.21727 | -0.089 | 6.084
20 | 1.353 | 0.19905 | -0.091 | 6.796

## 136. Re 16M Mach 0.50 (2)
BIGFOIL.COM POLAR EXPORT
sc20614
SC(2)-0614 |  |  |  | Cl Max: | 1.6657 | at alpha= | 7.5 | deg
XFOIL ncrit=9 |  |  |  | L/D Max: | 139.78 | at alpha= | 6 | deg
Re: | 16000000 |  |  | Cd Min: | 0.11475 | at alpha= | 12.5 | deg
Mach: | 0.5 |  |  | Cl=0 at alpha= | -3.7724 | deg
|  |  |  | @ Cl=0.1, Cd= | 0.0061048
|  |  |  | @ Cl=0.4, Cd= | 0.0067433
|  |  |  | @ Cl=0.6, Cd= | 0.0065569
alpha (deg) | Cl | Cd | Cm | Cl/Cd
-16 | -0.9367 | 0.11215 | -0.0633 | -8.3522
-15.5 | -0.9638 | 0.10058 | -0.0705 | -9.5824
-15 | -0.9905 | 0.08942 | -0.0769 | -11.0769
-14.5 | -1.0144 | 0.07855 | -0.0828 | -12.9141
-14 | -1.0383 | 0.06743 | -0.089 | -15.3982
-13.5 | -1.0651 | 0.05665 | -0.0949 | -18.8014
-13 | -1.0922 | 0.04595 | -0.1014 | -23.7693
-12.5 | -1.1193 | 0.03593 | -0.1071 | -31.1522
-12 | -1.1471 | 0.02774 | -0.1086 | -41.3518
-11.5 | -1.1721 | 0.02126 | -0.1062 | -55.1317
-11 | -1.1773 | 0.0164 | -0.1017 | -71.7866
-10.5 | -1.1255 | 0.01316 | -0.1007 | -85.5243
-10 | -1.0441 | 0.01146 | -0.1011 | -91.1082
-9.5 | -0.9566 | 0.01034 | -0.1019 | -92.5145
-9 | -0.8668 | 0.00939 | -0.1035 | -92.311
-8.5 | -0.7769 | 0.00863 | -0.1054 | -90.0232
-8 | -0.6871 | 0.00797 | -0.1077 | -86.2108
-7.5 | -0.601 | 0.00747 | -0.1095 | -80.4552
-7 | -0.5157 | 0.007 | -0.1115 | -73.6714
-6.5 | -0.4319 | 0.00661 | -0.1135 | -65.3404
-6 | -0.3499 | 0.0063 | -0.1153 | -55.5397
-5.5 | -0.2697 | 0.00611 | -0.117 | -44.1408
-5 | -0.1909 | 0.00598 | -0.1185 | -31.9231
-4.5 | -0.1123 | 0.00583 | -0.1203 | -19.2624
-4 | -0.0341 | 0.00572 | -0.1221 | -5.9615
-3.5 | 0.0408 | 0.00589 | -0.1235 | 6.927
-2 | 0.264 | 0.0067 | -0.1282 | 39.403
-1.5 | 0.3407 | 0.00672 | -0.1301 | 50.6994
-1 | 0.4171 | 0.00675 | -0.1319 | 61.7926
0 | 0.577 | 0.00651 | -0.137 | 88.6329
0.5 | 0.6506 | 0.00666 | -0.1375 | 97.6877
1 | 0.723 | 0.00689 | -0.1376 | 104.9347
1.5 | 0.7958 | 0.00711 | -0.1374 | 111.9269
2 | 0.8691 | 0.00732 | -0.1371 | 118.7295
2.5 | 0.9419 | 0.00758 | -0.1364 | 124.2612
3 | 1.0151 | 0.00786 | -0.1353 | 129.1476
3.5 | 1.0886 | 0.00819 | -0.134 | 132.9182
4 | 1.162 | 0.00857 | -0.1323 | 135.5893
4.5 | 1.2356 | 0.00899 | -0.1302 | 137.4416
5 | 1.3098 | 0.00943 | -0.1276 | 138.8971
5.5 | 1.3843 | 0.00991 | -0.1245 | 139.6872
6 | 1.4593 | 0.01044 | -0.1208 | 139.7797
6.5 | 1.5347 | 0.01103 | -0.1164 | 139.1387
7 | 1.6083 | 0.01186 | -0.1108 | 135.6071
7.5 | 1.6657 | 0.01383 | -0.1019 | 120.4411
9 | 1.606 | 0.02987 | -0.0584 | 53.7663
9.5 | 1.5611 | 0.03758 | -0.0489 | 41.5407
10 | 1.5128 | 0.04705 | -0.0443 | 32.153
10.5 | 1.4681 | 0.05826 | -0.045 | 25.1991
11 | 1.4305 | 0.07157 | -0.0513 | 19.9874
11.5 | 1.4029 | 0.08667 | -0.0613 | 16.1867
12 | 1.3768 | 0.1011 | -0.0687 | 13.6182
12.5 | 1.3463 | 0.11475 | -0.0757 | 11.7325

## 137. Re 18M Mach 0.00 (1)
BIGFOIL.COM POLAR EXPORT
sc20614
SC(2)-0614 |  |  |  | Cl Max: | 1.619 | at alpha= | 13.5 | deg
JavaFoil+Calcfoil stall+Eppler ext transition |  |  |  | L/D Max: | 73.068 | at alpha= | 9.5 | deg
Re: | 18000000 |  |  | Cd Min: | 0.01456 | at alpha= | -8.5 | deg
Mach: | 0 |  |  | Cl=0 at alpha= | -4.3667 | deg
|  |  |  | @ Cl=0.1, Cd= | 0.014776
|  |  |  | @ Cl=0.4, Cd= | 0.015013
|  |  |  | @ Cl=0.6, Cd= | 0.015263
alpha (deg) | Cl | Cd | Cm | Cl/Cd
-20 | -1.172 | 0.05037 | -0.079 | -23.258
-19.5 | -1.168 | 0.04851 | -0.08 | -24.089
-19 | -1.17 | 0.04353 | -0.082 | -26.876
-18.5 | -1.166 | 0.03976 | -0.083 | -29.325
-18 | -1.16 | 0.03609 | -0.085 | -32.149
-17.5 | -1.151 | 0.03262 | -0.086 | -35.284
-17 | -1.138 | 0.03001 | -0.088 | -37.934
-16.5 | -1.12 | 0.02825 | -0.089 | -39.654
-16 | -1.101 | 0.02643 | -0.09 | -41.645
-15.5 | -1.078 | 0.02473 | -0.091 | -43.565
-15 | -1.051 | 0.02339 | -0.092 | -44.937
-14.5 | -1.021 | 0.02228 | -0.093 | -45.836
-14 | -0.988 | 0.02147 | -0.094 | -46.021
-13.5 | -0.953 | 0.0205 | -0.095 | -46.501
-13 | -0.914 | 0.02014 | -0.096 | -45.371
-12.5 | -0.872 | 0.01947 | -0.097 | -44.8
-12 | -0.829 | 0.01862 | -0.098 | -44.537
-11.5 | -0.783 | 0.01793 | -0.099 | -43.697
-11 | -0.735 | 0.01739 | -0.099 | -42.299
-10.5 | -0.686 | 0.01685 | -0.1 | -40.725
-10 | -0.636 | 0.01638 | -0.101 | -38.813
-9.5 | -0.584 | 0.01587 | -0.102 | -36.778
-9 | -0.531 | 0.01549 | -0.103 | -34.279
-8.5 | -0.477 | 0.01456 | -0.104 | -32.752
-8 | -0.422 | 0.01516 | -0.105 | -27.832
-7.5 | -0.366 | 0.01487 | -0.105 | -24.585
-7 | -0.309 | 0.01482 | -0.106 | -20.813
-6.5 | -0.251 | 0.01466 | -0.107 | -17.13
-6 | -0.193 | 0.0147 | -0.108 | -13.133
-5.5 | -0.134 | 0.01514 | -0.108 | -8.88
-5 | -0.075 | 0.01514 | -0.109 | -4.979
-4.5 | -0.016 | 0.01536 | -0.11 | -1.034
-4 | 0.044 | 0.01567 | -0.111 | 2.817
-3.5 | 0.106 | 0.01468 | -0.113 | 7.216
-3 | 0.167 | 0.0147 | -0.114 | 11.368
-2.5 | 0.228 | 0.01461 | -0.114 | 15.628
-2 | 0.289 | 0.01457 | -0.115 | 19.857
-1.5 | 0.35 | 0.0148 | -0.115 | 23.678
-1 | 0.411 | 0.01506 | -0.116 | 27.295
-0.5 | 0.472 | 0.01492 | -0.116 | 31.614
0 | 0.532 | 0.01513 | -0.117 | 35.175
0.5 | 0.592 | 0.01525 | -0.117 | 38.851
1 | 0.652 | 0.01535 | -0.118 | 42.49
1.5 | 0.712 | 0.01548 | -0.118 | 45.974
2 | 0.771 | 0.01561 | -0.118 | 49.351
2.5 | 0.829 | 0.01585 | -0.119 | 52.279
3 | 0.886 | 0.01581 | -0.119 | 56.025
3.5 | 0.942 | 0.01607 | -0.119 | 58.609
4 | 0.997 | 0.01629 | -0.12 | 61.207
4.5 | 1.051 | 0.01664 | -0.12 | 63.184
5 | 1.104 | 0.01691 | -0.12 | 65.276
5.5 | 1.155 | 0.01733 | -0.12 | 66.676
6 | 1.205 | 0.01781 | -0.12 | 67.644
6.5 | 1.253 | 0.01809 | -0.121 | 69.231
7 | 1.299 | 0.01856 | -0.121 | 69.96
7.5 | 1.343 | 0.0189 | -0.121 | 71.059
8 | 1.385 | 0.01901 | -0.121 | 72.84
8.5 | 1.424 | 0.01959 | -0.121 | 72.702
9 | 1.461 | 0.02 | -0.121 | 73.035
9.5 | 1.493 | 0.02043 | -0.121 | 73.068
10 | 1.522 | 0.02095 | -0.122 | 72.62
10.5 | 1.547 | 0.02147 | -0.122 | 72.052
11 | 1.57 | 0.02216 | -0.122 | 70.849
11.5 | 1.589 | 0.02279 | -0.122 | 69.712
12 | 1.605 | 0.0236 | -0.122 | 68.002
12.5 | 1.617 | 0.02445 | -0.122 | 66.152
13 | 1.618 | 0.02358 | -0.121 | 68.622
13.5 | 1.619 | 0.02257 | -0.121 | 71.745
14 | 1.617 | 0.02244 | -0.12 | 72.035
14.5 | 1.61 | 0.02518 | -0.119 | 63.942
15 | 1.588 | 0.02817 | -0.118 | 56.361
15.5 | 1.573 | 0.0298 | -0.117 | 52.8
16 | 1.535 | 0.0357 | -0.114 | 42.987
16.5 | 1.523 | 0.03677 | -0.114 | 41.419
17 | 1.479 | 0.04539 | -0.11 | 32.584
17.5 | 1.4 | 0.06873 | -0.102 | 20.371
18 | 1.366 | 0.07982 | -0.099 | 17.114
18.5 | 1.349 | 0.08205 | -0.099 | 16.446

## 138. Re 18M Mach 0.00 (2)
BIGFOIL.COM POLAR EXPORT
sc20614
SC(2)-0614 |  |  |  | Cl Max: | 2.3485 | at alpha= | 20 | deg
XFOIL ncrit=9 |  |  |  | L/D Max: | 146.97 | at alpha= | 9 | deg
Re: | 18000000 |  |  | Cd Min: | 0.03043 | at alpha= | 20 | deg
Mach: | 0 |  |  | Cl=0 at alpha= | -3.971 | deg
|  |  |  | @ Cl=0.1, Cd= | 0.0061779
|  |  |  | @ Cl=0.4, Cd= | 0.0064286
|  |  |  | @ Cl=0.6, Cd= | 0.0063444
alpha (deg) | Cl | Cd | Cm | Cl/Cd
-20 | -1.7737 | 0.02501 | -0.0641 | -70.9196
-19.5 | -1.745 | 0.02316 | -0.0637 | -75.3454
-19 | -1.7145 | 0.02145 | -0.0634 | -79.9301
-18.5 | -1.683 | 0.01984 | -0.063 | -84.8286
-18 | -1.6516 | 0.01837 | -0.0622 | -89.9075
-17.5 | -1.6236 | 0.01698 | -0.0606 | -95.6184
-17 | -1.5752 | 0.01569 | -0.0626 | -100.3952
-16.5 | -1.5211 | 0.01449 | -0.0654 | -104.9758
-16 | -1.4664 | 0.01343 | -0.0679 | -109.1884
-15.5 | -1.411 | 0.01253 | -0.0702 | -112.6097
-15 | -1.3531 | 0.01176 | -0.0727 | -115.0595
-14.5 | -1.2943 | 0.01107 | -0.0751 | -116.9196
-14 | -1.2347 | 0.01048 | -0.0773 | -117.8149
-13.5 | -1.1762 | 0.00994 | -0.0791 | -118.33
-13 | -1.1164 | 0.00941 | -0.081 | -118.6397
-12.5 | -1.0566 | 0.009 | -0.0827 | -117.4
-12 | -0.996 | 0.00862 | -0.0844 | -115.5452
-11.5 | -0.9353 | 0.00828 | -0.0861 | -112.9589
-11 | -0.8737 | 0.00789 | -0.0879 | -110.7351
-10.5 | -0.8123 | 0.00758 | -0.0896 | -107.1636
-10 | -0.7505 | 0.0073 | -0.0913 | -102.8082
-9.5 | -0.6882 | 0.007 | -0.0931 | -98.3143
-9 | -0.626 | 0.00675 | -0.0948 | -92.7407
-8.5 | -0.5634 | 0.00649 | -0.0965 | -86.8105
-8 | -0.5006 | 0.00625 | -0.0982 | -80.096
-7.5 | -0.4379 | 0.00604 | -0.0999 | -72.5
-7 | -0.3753 | 0.00586 | -0.1015 | -64.0444
-6.5 | -0.3131 | 0.00575 | -0.1029 | -54.4522
-6 | -0.251 | 0.00568 | -0.1044 | -44.1901
-5.5 | -0.189 | 0.00563 | -0.1057 | -33.5702
-5 | -0.1268 | 0.00558 | -0.1071 | -22.724
-4.5 | -0.065 | 0.00561 | -0.1084 | -11.5865
-4 | -0.0035 | 0.00572 | -0.1097 | -0.61189
-3.5 | 0.0569 | 0.00608 | -0.1109 | 9.3586
-3 | 0.1185 | 0.00622 | -0.1122 | 19.0514
-2.5 | 0.1799 | 0.0064 | -0.1134 | 28.1094
-2 | 0.2426 | 0.00639 | -0.1149 | 37.9656
-1.5 | 0.3048 | 0.00642 | -0.1163 | 47.4766
-1 | 0.3667 | 0.00646 | -0.1175 | 56.7647
0 | 0.4939 | 0.00634 | -0.1209 | 77.9022
0.5 | 0.5575 | 0.00626 | -0.1226 | 89.0575
1 | 0.6179 | 0.00638 | -0.1233 | 96.8495
1.5 | 0.6774 | 0.00654 | -0.1238 | 103.578
2 | 0.7366 | 0.0067 | -0.1242 | 109.9403
2.5 | 0.7959 | 0.00687 | -0.1247 | 115.8515
3 | 0.8546 | 0.00704 | -0.1249 | 121.392
3.5 | 0.9132 | 0.00725 | -0.1252 | 125.9586
4 | 0.9717 | 0.00742 | -0.1254 | 130.9569
4.5 | 1.0294 | 0.00767 | -0.1255 | 134.2112
5 | 1.0869 | 0.00792 | -0.1255 | 137.2348
5.5 | 1.1439 | 0.00819 | -0.1255 | 139.6703
6 | 1.2007 | 0.00849 | -0.1254 | 141.4252
6.5 | 1.257 | 0.0088 | -0.1252 | 142.8409
7 | 1.3131 | 0.00909 | -0.125 | 144.4554
7.5 | 1.3685 | 0.00943 | -0.1246 | 145.122
8 | 1.4235 | 0.00978 | -0.1242 | 145.5521
8.5 | 1.4785 | 0.01009 | -0.1237 | 146.5312
9 | 1.5329 | 0.01043 | -0.1232 | 146.9703
9.5 | 1.5862 | 0.01084 | -0.1225 | 146.3284
10 | 1.6388 | 0.01127 | -0.1216 | 145.4126
10.5 | 1.6912 | 0.01166 | -0.1208 | 145.0429
11 | 1.7432 | 0.01206 | -0.1198 | 144.5439
11.5 | 1.7942 | 0.01248 | -0.1187 | 143.766
12 | 1.8439 | 0.01296 | -0.1174 | 142.2762
12.5 | 1.8923 | 0.01349 | -0.1158 | 140.2743
13 | 1.9393 | 0.01406 | -0.114 | 137.9303
13.5 | 1.985 | 0.01465 | -0.112 | 135.4949
14 | 2.0292 | 0.01525 | -0.1097 | 133.0623
14.5 | 2.0711 | 0.01582 | -0.107 | 130.9166
15 | 2.1103 | 0.01644 | -0.1039 | 128.3637
15.5 | 2.1459 | 0.01711 | -0.1002 | 125.4179
16 | 2.1729 | 0.0179 | -0.0948 | 121.3911
16.5 | 2.2 | 0.01884 | -0.0898 | 116.7728
17 | 2.2266 | 0.01992 | -0.0851 | 111.7771
17.5 | 2.2518 | 0.02117 | -0.0805 | 106.3675
18 | 2.2751 | 0.02261 | -0.0758 | 100.6236
18.5 | 2.2962 | 0.02424 | -0.0712 | 94.7277
19 | 2.3159 | 0.02606 | -0.0668 | 88.868
19.5 | 2.3332 | 0.02812 | -0.0625 | 82.973
20 | 2.3485 | 0.03043 | -0.0585 | 77.1771

## 139. Re 18M Mach 0.10 (1)
BIGFOIL.COM POLAR EXPORT
sc20614
SC(2)-0614 |  |  |  | Cl Max: | 1.605 | at alpha= | 12.5 | deg
JavaFoil+Calcfoil stall+Eppler ext transition |  |  |  | L/D Max: | 72.674 | at alpha= | 9 | deg
Re: | 18000000 |  |  | Cd Min: | 0.01458 | at alpha= | -2 | deg
Mach: | 0.1 |  |  | Cl=0 at alpha= | -4.3667 | deg
|  |  |  | @ Cl=0.1, Cd= | 0.014782
|  |  |  | @ Cl=0.4, Cd= | 0.015028
|  |  |  | @ Cl=0.6, Cd= | 0.015324
alpha (deg) | Cl | Cd | Cm | Cl/Cd
-20 | -1.14 | 0.05461 | -0.079 | -20.878
-19.5 | -1.146 | 0.04897 | -0.081 | -23.412
-19 | -1.146 | 0.04603 | -0.082 | -24.905
-18.5 | -1.146 | 0.04181 | -0.083 | -27.401
-18 | -1.145 | 0.03665 | -0.085 | -31.252
-17.5 | -1.139 | 0.03326 | -0.087 | -34.232
-17 | -1.127 | 0.03091 | -0.088 | -36.474
-16.5 | -1.112 | 0.02897 | -0.089 | -38.379
-16 | -1.093 | 0.02745 | -0.09 | -39.805
-15.5 | -1.072 | 0.02529 | -0.091 | -42.396
-15 | -1.048 | 0.02369 | -0.093 | -44.229
-14.5 | -1.019 | 0.02267 | -0.093 | -44.939
-14 | -0.987 | 0.02164 | -0.094 | -45.597
-13.5 | -0.953 | 0.02072 | -0.095 | -46.004
-13 | -0.914 | 0.02035 | -0.096 | -44.93
-12.5 | -0.875 | 0.0191 | -0.097 | -45.802
-12 | -0.83 | 0.01881 | -0.098 | -44.156
-11.5 | -0.785 | 0.01803 | -0.099 | -43.542
-11 | -0.738 | 0.01749 | -0.1 | -42.171
-10.5 | -0.689 | 0.01694 | -0.101 | -40.647
-10 | -0.638 | 0.01648 | -0.102 | -38.721
-9.5 | -0.586 | 0.01595 | -0.102 | -36.747
-9 | -0.533 | 0.01563 | -0.103 | -34.073
-8.5 | -0.479 | 0.01461 | -0.104 | -32.791
-8 | -0.423 | 0.01497 | -0.105 | -28.29
-7.5 | -0.367 | 0.01493 | -0.106 | -24.594
-7 | -0.31 | 0.01465 | -0.106 | -21.158
-6.5 | -0.252 | 0.01473 | -0.107 | -17.111
-6 | -0.194 | 0.01475 | -0.108 | -13.141
-5.5 | -0.135 | 0.01522 | -0.109 | -8.867
-5 | -0.076 | 0.01523 | -0.11 | -4.967
-4.5 | -0.016 | 0.01534 | -0.111 | -1.039
-4 | 0.044 | 0.01573 | -0.112 | 2.819
-3.5 | 0.106 | 0.01468 | -0.114 | 7.252
-3 | 0.168 | 0.01477 | -0.115 | 11.37
-2.5 | 0.229 | 0.01461 | -0.115 | 15.704
-2 | 0.291 | 0.01458 | -0.116 | 19.945
-1.5 | 0.352 | 0.0148 | -0.116 | 23.783
-1 | 0.413 | 0.01509 | -0.116 | 27.382
-0.5 | 0.474 | 0.01499 | -0.117 | 31.627
0 | 0.535 | 0.0152 | -0.117 | 35.188
0.5 | 0.595 | 0.01532 | -0.118 | 38.866
1 | 0.655 | 0.01537 | -0.118 | 42.639
1.5 | 0.715 | 0.01532 | -0.119 | 46.675
2 | 0.774 | 0.01569 | -0.119 | 49.36
2.5 | 0.833 | 0.01593 | -0.119 | 52.278
3 | 0.89 | 0.01581 | -0.12 | 56.289
3.5 | 0.946 | 0.01608 | -0.12 | 58.852
4 | 1.002 | 0.01631 | -0.12 | 61.418
4.5 | 1.056 | 0.01666 | -0.12 | 63.375
5 | 1.108 | 0.01702 | -0.121 | 65.142
5.5 | 1.16 | 0.01748 | -0.121 | 66.343
6 | 1.209 | 0.01786 | -0.121 | 67.702
6.5 | 1.257 | 0.01822 | -0.121 | 68.985
7 | 1.303 | 0.01863 | -0.121 | 69.932
7.5 | 1.346 | 0.01905 | -0.122 | 70.664
8 | 1.387 | 0.01917 | -0.122 | 72.385
8.5 | 1.426 | 0.01969 | -0.122 | 72.445
9 | 1.462 | 0.02011 | -0.122 | 72.674
9.5 | 1.493 | 0.02057 | -0.122 | 72.577
10 | 1.52 | 0.02112 | -0.122 | 71.968
10.5 | 1.544 | 0.02168 | -0.122 | 71.23
11 | 1.565 | 0.02241 | -0.122 | 69.827
11.5 | 1.582 | 0.02301 | -0.122 | 68.755
12 | 1.595 | 0.02398 | -0.122 | 66.522
12.5 | 1.605 | 0.02485 | -0.122 | 64.601
13 | 1.601 | 0.0232 | -0.121 | 69.026
13.5 | 1.598 | 0.02217 | -0.121 | 72.083
14 | 1.591 | 0.02482 | -0.12 | 64.076
14.5 | 1.579 | 0.02624 | -0.12 | 60.17
15 | 1.546 | 0.03036 | -0.117 | 50.918
15.5 | 1.531 | 0.03173 | -0.117 | 48.261
16 | 1.484 | 0.03956 | -0.113 | 37.504
16.5 | 1.465 | 0.04112 | -0.112 | 35.62
17 | 1.396 | 0.05808 | -0.106 | 24.036
17.5 | 1.347 | 0.07303 | -0.101 | 18.44

## 140. Re 18M Mach 0.10 (2)
BIGFOIL.COM POLAR EXPORT
sc20614
SC(2)-0614 |  |  |  | Cl Max: | 2.3559 | at alpha= | 20 | deg
XFOIL ncrit=9 |  |  |  | L/D Max: | 146.528 | at alpha= | 9 | deg
Re: | 18000000 |  |  | Cd Min: | 0.03265 | at alpha= | 20 | deg
Mach: | 0.1 |  |  | Cl=0 at alpha= | -3.9646 | deg
|  |  |  | @ Cl=0.1, Cd= | 0.0061882
|  |  |  | @ Cl=0.4, Cd= | 0.006438
|  |  |  | @ Cl=0.6, Cd= | 0.006348
alpha (deg) | Cl | Cd | Cm | Cl/Cd
-20 | -1.7778 | 0.0267 | -0.0673 | -66.5843
-19.5 | -1.7523 | 0.02448 | -0.0669 | -71.5809
-19 | -1.7238 | 0.02252 | -0.0664 | -76.5453
-18.5 | -1.6914 | 0.02088 | -0.0659 | -81.0057
-18 | -1.6585 | 0.01931 | -0.0653 | -85.8881
-17.5 | -1.6329 | 0.01788 | -0.063 | -91.3255
-17 | -1.59 | 0.01645 | -0.0638 | -96.6565
-16 | -1.4824 | 0.01398 | -0.0687 | -106.0372
-15.5 | -1.4275 | 0.01297 | -0.0708 | -110.0617
-15 | -1.3697 | 0.01211 | -0.0731 | -113.1049
-14.5 | -1.3105 | 0.01137 | -0.0754 | -115.2595
-14 | -1.2496 | 0.01071 | -0.0778 | -116.676
-13.5 | -1.1895 | 0.01014 | -0.0797 | -117.3077
-13 | -1.1289 | 0.00959 | -0.0815 | -117.7164
-12.5 | -1.0682 | 0.00913 | -0.0832 | -116.9989
-12 | -1.0067 | 0.00873 | -0.0849 | -115.315
-11.5 | -0.9453 | 0.00838 | -0.0865 | -112.8043
-11 | -0.883 | 0.00799 | -0.0883 | -110.5131
-10.5 | -0.8206 | 0.00765 | -0.0901 | -107.268
-10 | -0.7582 | 0.00737 | -0.0917 | -102.8765
-9.5 | -0.6952 | 0.00705 | -0.0935 | -98.6099
-9 | -0.6324 | 0.0068 | -0.0952 | -93
-8.5 | -0.569 | 0.00652 | -0.0969 | -87.2699
-8 | -0.5057 | 0.00628 | -0.0986 | -80.5255
-7.5 | -0.4423 | 0.00606 | -0.1003 | -72.9868
-7 | -0.3791 | 0.00588 | -0.1019 | -64.4728
-6.5 | -0.3163 | 0.00576 | -0.1034 | -54.9132
-6 | -0.2537 | 0.00568 | -0.1048 | -44.6655
-5.5 | -0.1912 | 0.00564 | -0.1061 | -33.9007
-5 | -0.1286 | 0.00559 | -0.1075 | -23.0054
-4.5 | -0.0663 | 0.00561 | -0.1088 | -11.8182
-4 | -0.0043 | 0.00572 | -0.1101 | -0.75175
-3.5 | 0.0565 | 0.00609 | -0.1113 | 9.2775
-3 | 0.1185 | 0.00623 | -0.1126 | 19.0209
-2.5 | 0.1803 | 0.00641 | -0.1139 | 28.1279
-2 | 0.2435 | 0.00639 | -0.1154 | 38.1064
-1.5 | 0.3061 | 0.00643 | -0.1167 | 47.605
-1 | 0.3685 | 0.00647 | -0.118 | 56.9552
0 | 0.4965 | 0.00634 | -0.1214 | 78.3123
0.5 | 0.5605 | 0.00627 | -0.1231 | 89.3939
1 | 0.6213 | 0.00639 | -0.1238 | 97.23
1.5 | 0.6812 | 0.00656 | -0.1243 | 103.8415
2 | 0.7409 | 0.00672 | -0.1247 | 110.253
2.5 | 0.8007 | 0.00688 | -0.1251 | 116.3808
3 | 0.8598 | 0.00706 | -0.1254 | 121.7847
3.5 | 0.9188 | 0.00727 | -0.1256 | 126.3824
4 | 0.9778 | 0.00745 | -0.1258 | 131.2483
4.5 | 1.036 | 0.0077 | -0.1258 | 134.5455
5 | 1.0939 | 0.00797 | -0.1258 | 137.2522
5.5 | 1.1514 | 0.00825 | -0.1257 | 139.5636
6 | 1.2088 | 0.00854 | -0.1255 | 141.5457
6.5 | 1.2656 | 0.00886 | -0.1252 | 142.8442
7 | 1.3223 | 0.00916 | -0.125 | 144.3559
7.5 | 1.3782 | 0.00951 | -0.1245 | 144.9211
8 | 1.4339 | 0.00985 | -0.124 | 145.5736
8.5 | 1.4895 | 0.01018 | -0.1234 | 146.3163
9 | 1.5444 | 0.01054 | -0.1227 | 146.5275
9.5 | 1.5982 | 0.01097 | -0.1219 | 145.6882
10 | 1.6516 | 0.0114 | -0.1209 | 144.8772
10.5 | 1.7048 | 0.0118 | -0.1199 | 144.4746
11 | 1.7574 | 0.01221 | -0.1187 | 143.9312
11.5 | 1.8089 | 0.01267 | -0.1174 | 142.7703
12 | 1.8589 | 0.01319 | -0.1158 | 140.9325
12.5 | 1.9075 | 0.01377 | -0.1139 | 138.5258
13 | 1.955 | 0.01436 | -0.1119 | 136.1421
13.5 | 2.0012 | 0.01497 | -0.1096 | 133.6807
14 | 2.0453 | 0.01556 | -0.1069 | 131.446
14.5 | 2.0867 | 0.01618 | -0.1037 | 128.9679
15 | 2.1249 | 0.01685 | -0.1001 | 126.1068
15.5 | 2.1568 | 0.0176 | -0.0952 | 122.5455
16 | 2.1831 | 0.01854 | -0.0896 | 117.7508
16.5 | 2.2109 | 0.01962 | -0.0845 | 112.686
17 | 2.2368 | 0.0209 | -0.0795 | 107.0239
17.5 | 2.261 | 0.02234 | -0.0746 | 101.2086
18 | 2.2834 | 0.02397 | -0.0698 | 95.2607
18.5 | 2.3039 | 0.02582 | -0.0651 | 89.2293
19 | 2.3226 | 0.02788 | -0.0605 | 83.307
19.5 | 2.3409 | 0.03008 | -0.0564 | 77.8225
20 | 2.3559 | 0.03265 | -0.0524 | 72.1562

## 141. Re 18M Mach 0.25 (1)
BIGFOIL.COM POLAR EXPORT
sc20614
SC(2)-0614 |  |  |  | Cl Max: | 1.514 | at alpha= | 11 | deg
JavaFoil+Calcfoil stall+Eppler ext transition |  |  |  | L/D Max: | 70.173 | at alpha= | 8.5 | deg
Re: | 18000000 |  |  | Cd Min: | 0.0146 | at alpha= | -6 | deg
Mach: | 0.25 |  |  | Cl=0 at alpha= | -4.3689 | deg
|  |  |  | @ Cl=0.1, Cd= | 0.015818
|  |  |  | @ Cl=0.4, Cd= | 0.015134
|  |  |  | @ Cl=0.6, Cd= | 0.015491
alpha (deg) | Cl | Cd | Cm | Cl/Cd
-20 | -0.841 | 0.13647 | -0.062 | -6.16
-19.5 | -0.877 | 0.11686 | -0.067 | -7.503
-19 | -0.903 | 0.10578 | -0.07 | -8.538
-18.5 | -0.924 | 0.09752 | -0.072 | -9.479
-18 | -0.963 | 0.07354 | -0.078 | -13.091
-17.5 | -1.006 | 0.04995 | -0.085 | -20.138
-17 | -1.02 | 0.04307 | -0.087 | -23.688
-16.5 | -1.035 | 0.0344 | -0.09 | -30.078
-16 | -1.033 | 0.03153 | -0.092 | -32.744
-15.5 | -1.026 | 0.0288 | -0.093 | -35.621
-15 | -1.013 | 0.02679 | -0.094 | -37.801
-14.5 | -0.995 | 0.02516 | -0.095 | -39.544
-14 | -0.973 | 0.02315 | -0.097 | -42.048
-13.5 | -0.946 | 0.02216 | -0.098 | -42.676
-13 | -0.914 | 0.0212 | -0.099 | -43.086
-12.5 | -0.878 | 0.02018 | -0.1 | -43.497
-12 | -0.837 | 0.01959 | -0.101 | -42.706
-11.5 | -0.793 | 0.01898 | -0.101 | -41.774
-11 | -0.748 | 0.01824 | -0.102 | -40.99
-10.5 | -0.699 | 0.01757 | -0.103 | -39.809
-10 | -0.649 | 0.01703 | -0.104 | -38.117
-9.5 | -0.597 | 0.01643 | -0.105 | -36.368
-9 | -0.544 | 0.01603 | -0.106 | -33.93
-8.5 | -0.489 | 0.01558 | -0.107 | -31.375
-8 | -0.433 | 0.01582 | -0.107 | -27.349
-7.5 | -0.376 | 0.01497 | -0.108 | -25.09
-7 | -0.317 | 0.01493 | -0.109 | -21.264
-6.5 | -0.258 | 0.01485 | -0.11 | -17.394
-6 | -0.198 | 0.0146 | -0.111 | -13.588
-5.5 | -0.138 | 0.01485 | -0.111 | -9.304
-5 | -0.077 | 0.01506 | -0.112 | -5.138
-4.5 | -0.016 | 0.01524 | -0.113 | -1.068
-4 | 0.045 | 0.01572 | -0.114 | 2.88
-3.5 | 0.107 | 0.01583 | -0.115 | 6.77
-3 | 0.17 | 0.01595 | -0.116 | 10.646
-2.5 | 0.236 | 0.01475 | -0.118 | 15.98
-2 | 0.299 | 0.01474 | -0.119 | 20.269
-1.5 | 0.362 | 0.01495 | -0.119 | 24.193
-1 | 0.424 | 0.01525 | -0.12 | 27.834
-0.5 | 0.487 | 0.01516 | -0.12 | 32.122
0 | 0.549 | 0.01537 | -0.121 | 35.742
0.5 | 0.612 | 0.01552 | -0.121 | 39.413
1 | 0.673 | 0.01557 | -0.121 | 43.225
1.5 | 0.734 | 0.01561 | -0.122 | 47.056
2 | 0.795 | 0.01591 | -0.122 | 49.951
2.5 | 0.854 | 0.01615 | -0.123 | 52.899
3 | 0.913 | 0.01604 | -0.123 | 56.901
3.5 | 0.97 | 0.01637 | -0.123 | 59.25
4 | 1.026 | 0.01662 | -0.123 | 61.712
4.5 | 1.08 | 0.01706 | -0.124 | 63.322
5 | 1.133 | 0.01747 | -0.124 | 64.856
5.5 | 1.183 | 0.01794 | -0.124 | 65.946
6 | 1.232 | 0.0184 | -0.124 | 66.923
6.5 | 1.277 | 0.01872 | -0.125 | 68.24
7 | 1.321 | 0.01923 | -0.125 | 68.684
7.5 | 1.361 | 0.01975 | -0.125 | 68.892
8 | 1.397 | 0.02021 | -0.125 | 69.133
8.5 | 1.431 | 0.02039 | -0.125 | 70.173
9 | 1.459 | 0.02113 | -0.125 | 69.045
9.5 | 1.481 | 0.02167 | -0.125 | 68.328
10 | 1.497 | 0.02229 | -0.126 | 67.182
10.5 | 1.508 | 0.02325 | -0.126 | 64.873
11 | 1.514 | 0.02441 | -0.126 | 61.995
11.5 | 1.507 | 0.02316 | -0.125 | 65.067
12 | 1.497 | 0.02327 | -0.125 | 64.339
12.5 | 1.478 | 0.02261 | -0.124 | 65.342
13 | 1.448 | 0.02578 | -0.123 | 56.148
13.5 | 1.397 | 0.02997 | -0.12 | 46.597
14 | 1.337 | 0.03653 | -0.117 | 36.605
14.5 | 1.252 | 0.05086 | -0.11 | 24.606
15 | 1.162 | 0.07405 | -0.099 | 15.688
15.5 | 1.095 | 0.09202 | -0.092 | 11.905
16 | 1.045 | 0.10223 | -0.089 | 10.227

## 142. Re 18M Mach 0.25 (2)
BIGFOIL.COM POLAR EXPORT
sc20614
SC(2)-0614 |  |  |  | Cl Max: | 2.3487 | at alpha= | 19.5 | deg
XFOIL ncrit=9 |  |  |  | L/D Max: | 144.883 | at alpha= | 8 | deg
Re: | 18000000 |  |  | Cd Min: | 0.05267 | at alpha= | 20 | deg
Mach: | 0.25 |  |  | Cl=0 at alpha= | -3.9242 | deg
|  |  |  | @ Cl=0.1, Cd= | 0.0062218
|  |  |  | @ Cl=0.4, Cd= | 0.0064704
|  |  |  | @ Cl=0.6, Cd= | 0.0063673
alpha (deg) | Cl | Cd | Cm | Cl/Cd
-20 | -1.7835 | 0.03875 | -0.084 | -46.0258
-19.5 | -1.7683 | 0.03469 | -0.0838 | -50.9743
-19 | -1.7485 | 0.03114 | -0.0832 | -56.1496
-18.5 | -1.7243 | 0.02807 | -0.0824 | -61.4286
-18 | -1.6974 | 0.02542 | -0.0813 | -66.7742
-17.5 | -1.667 | 0.02312 | -0.08 | -72.1021
-17 | -1.6341 | 0.02108 | -0.0785 | -77.519
-16.5 | -1.6029 | 0.0193 | -0.0762 | -83.0518
-16 | -1.5551 | 0.01764 | -0.0765 | -88.1576
-15.5 | -1.5056 | 0.01613 | -0.0767 | -93.3416
-15 | -1.4534 | 0.01473 | -0.0773 | -98.6694
-14.5 | -1.3964 | 0.01349 | -0.0784 | -103.5137
-14 | -1.3351 | 0.01243 | -0.0799 | -107.4095
-13.5 | -1.2708 | 0.01157 | -0.0817 | -109.8358
-13 | -1.2037 | 0.0108 | -0.0838 | -111.4537
-12.5 | -1.1359 | 0.01008 | -0.0861 | -112.6885
-12 | -1.069 | 0.00945 | -0.0879 | -113.1217
-11.5 | -1.0025 | 0.00895 | -0.0894 | -112.0112
-11 | -0.9359 | 0.00853 | -0.0909 | -109.7186
-10.5 | -0.869 | 0.00812 | -0.0925 | -107.0197
-9.5 | -0.7353 | 0.00741 | -0.0957 | -99.2308
-9 | -0.6682 | 0.00707 | -0.0973 | -94.512
-8.5 | -0.6012 | 0.00677 | -0.099 | -88.8035
-8 | -0.5342 | 0.00648 | -0.1007 | -82.4383
-7.5 | -0.4672 | 0.00622 | -0.1025 | -75.1125
-7 | -0.4007 | 0.00601 | -0.1041 | -66.6722
-6.5 | -0.3345 | 0.00585 | -0.1056 | -57.1795
-6 | -0.2688 | 0.00574 | -0.107 | -46.8293
-5.5 | -0.2037 | 0.0057 | -0.1084 | -35.7368
-5 | -0.1383 | 0.00562 | -0.1098 | -24.6085
-4.5 | -0.0733 | 0.00562 | -0.1112 | -13.0427
-3.5 | 0.054 | 0.0061 | -0.1137 | 8.8525
-3 | 0.1182 | 0.00627 | -0.115 | 18.8517
-2.5 | 0.1825 | 0.00644 | -0.1164 | 28.3385
-2 | 0.2481 | 0.00643 | -0.118 | 38.5848
-1.5 | 0.3131 | 0.00647 | -0.1194 | 48.3926
-1 | 0.3779 | 0.0065 | -0.1207 | 58.1385
-0.5 | 0.4451 | 0.00641 | -0.1227 | 69.4384
0 | 0.5111 | 0.00639 | -0.1243 | 79.9844
0.5 | 0.5775 | 0.00631 | -0.1259 | 91.5214
1 | 0.6403 | 0.00647 | -0.1266 | 98.9645
1.5 | 0.7027 | 0.00663 | -0.127 | 105.9879
2 | 0.7647 | 0.00681 | -0.1273 | 112.2907
2.5 | 0.827 | 0.00697 | -0.1276 | 118.6514
3 | 0.8884 | 0.00719 | -0.1276 | 123.5605
3.5 | 0.9501 | 0.00739 | -0.1277 | 128.5656
4 | 1.0115 | 0.00762 | -0.1276 | 132.7428
4.5 | 1.0726 | 0.00787 | -0.1274 | 136.2897
5 | 1.1332 | 0.00818 | -0.1271 | 138.533
5.5 | 1.1935 | 0.00851 | -0.1265 | 140.2468
6 | 1.2536 | 0.00886 | -0.1259 | 141.4898
6.5 | 1.3139 | 0.00917 | -0.1253 | 143.2824
7 | 1.3734 | 0.00956 | -0.1244 | 143.6611
7.5 | 1.4331 | 0.00991 | -0.1234 | 144.6115
8 | 1.4923 | 0.0103 | -0.1223 | 144.8835
8.5 | 1.5507 | 0.01075 | -0.1209 | 144.2512
9 | 1.6088 | 0.01122 | -0.1193 | 143.3868
9.5 | 1.667 | 0.01165 | -0.1177 | 143.0901
10 | 1.7244 | 0.01212 | -0.1158 | 142.2772
10.5 | 1.7806 | 0.01266 | -0.1136 | 140.6477
11 | 1.8356 | 0.01326 | -0.1111 | 138.4314
11.5 | 1.8894 | 0.01392 | -0.1083 | 135.7328
12 | 1.9419 | 0.01459 | -0.1052 | 133.098
12.5 | 1.9926 | 0.01526 | -0.1016 | 130.5767
13 | 2.0402 | 0.01597 | -0.0975 | 127.752
13.5 | 2.0841 | 0.01676 | -0.0926 | 124.3496
14 | 2.1195 | 0.01766 | -0.0863 | 120.017
14.5 | 2.151 | 0.01879 | -0.0796 | 114.4758
15 | 2.1828 | 0.0201 | -0.0732 | 108.597
15.5 | 2.2127 | 0.02163 | -0.0669 | 102.2977
16 | 2.2407 | 0.02341 | -0.0608 | 95.7155
16.5 | 2.2638 | 0.02555 | -0.0545 | 88.6027
17 | 2.2885 | 0.02778 | -0.0488 | 82.3794
17.5 | 2.3099 | 0.03035 | -0.0432 | 76.1087
18 | 2.3262 | 0.03348 | -0.038 | 69.4803
18.5 | 2.3389 | 0.03706 | -0.0331 | 63.1112
19 | 2.3469 | 0.04137 | -0.0289 | 56.7295
19.5 | 2.3487 | 0.04652 | -0.0254 | 50.488
20 | 2.3448 | 0.05267 | -0.0231 | 44.5187

## 143. Re 18M Mach 0.50 (1)
BIGFOIL.COM POLAR EXPORT
sc20614
SC(2)-0614 |  |  |  | Cl Max: | 1.353 | at alpha= | 20 | deg
JavaFoil+Calcfoil stall+Eppler ext transition |  |  |  | L/D Max: | 60.318 | at alpha= | 4.5 | deg
Re: | 18000000 |  |  | Cd Min: | 0.01486 | at alpha= | -5 | deg
Mach: | 0.5 |  |  | Cl=0 at alpha= | -4.3677 | deg
|  |  |  | @ Cl=0.1, Cd= | 0.015732
|  |  |  | @ Cl=0.4, Cd= | 0.01618
|  |  |  | @ Cl=0.6, Cd= | 0.016335
alpha (deg) | Cl | Cd | Cm | Cl/Cd
-20 | -0.881 | 0.16864 | -0.064 | -5.227
-19.5 | -0.849 | 0.18801 | -0.061 | -4.516
-19 | -0.821 | 0.17779 | -0.062 | -4.619
-18.5 | -0.794 | 0.1696 | -0.062 | -4.68
-18 | -0.766 | 0.15415 | -0.063 | -4.971
-17.5 | -0.739 | 0.14263 | -0.063 | -5.179
-17 | -0.713 | 0.13119 | -0.065 | -5.432
-16.5 | -0.685 | 0.12394 | -0.066 | -5.528
-16 | -0.657 | 0.11754 | -0.066 | -5.591
-15.5 | -0.626 | 0.12248 | -0.063 | -5.111
-15 | -0.603 | 0.1031 | -0.069 | -5.845
-14.5 | -0.587 | 0.08361 | -0.08 | -7.022
-14 | -0.545 | 0.09869 | -0.068 | -5.522
-13.5 | -0.519 | 0.09036 | -0.071 | -5.745
-13 | -0.528 | 0.04968 | -0.097 | -10.636
-12.5 | -0.459 | 0.09052 | -0.066 | -5.074
-12 | -0.433 | 0.08349 | -0.069 | -5.182
-11.5 | -0.463 | 0.02812 | -0.109 | -16.449
-11 | -0.679 | 0.02301 | -0.112 | -29.488
-10.5 | -0.683 | 0.02203 | -0.113 | -31.025
-10 | -0.662 | 0.02024 | -0.115 | -32.726
-9.5 | -0.625 | 0.01918 | -0.116 | -32.592
-9 | -0.58 | 0.0182 | -0.117 | -31.846
-8.5 | -0.527 | 0.01756 | -0.118 | -30.017
-8 | -0.471 | 0.0175 | -0.119 | -26.9
-7.5 | -0.411 | 0.01694 | -0.12 | -24.248
-7 | -0.348 | 0.01652 | -0.121 | -21.092
-6.5 | -0.284 | 0.01613 | -0.122 | -17.633
-6 | -0.219 | 0.01579 | -0.123 | -13.867
-5.5 | -0.153 | 0.01585 | -0.123 | -9.625
-5 | -0.086 | 0.01486 | -0.124 | -5.756
-4.5 | -0.018 | 0.01509 | -0.125 | -1.192
-4 | 0.05 | 0.01571 | -0.126 | 3.182
-3.5 | 0.118 | 0.01574 | -0.127 | 7.519
-3 | 0.187 | 0.01598 | -0.127 | 11.694
-2.5 | 0.256 | 0.01593 | -0.128 | 16.049
-2 | 0.325 | 0.01595 | -0.129 | 20.343
-1.5 | 0.393 | 0.01613 | -0.129 | 24.373
-1 | 0.462 | 0.01662 | -0.13 | 27.804
-0.5 | 0.533 | 0.01698 | -0.132 | 31.384
0 | 0.613 | 0.01621 | -0.135 | 37.837
0.5 | 0.682 | 0.01643 | -0.135 | 41.518
1 | 0.75 | 0.01657 | -0.136 | 45.27
1.5 | 0.817 | 0.01663 | -0.136 | 49.152
2 | 0.883 | 0.01699 | -0.137 | 51.994
2.5 | 0.947 | 0.01742 | -0.137 | 54.35
3 | 1.008 | 0.01762 | -0.137 | 57.192
3.5 | 1.065 | 0.01815 | -0.138 | 58.683
4 | 1.118 | 0.01861 | -0.138 | 60.097
4.5 | 1.165 | 0.01932 | -0.138 | 60.318
5 | 1.204 | 0.02006 | -0.139 | 60.029
5.5 | 1.23 | 0.02087 | -0.139 | 58.943
6 | 1.238 | 0.02164 | -0.139 | 57.199
6.5 | 1.21 | 0.02283 | -0.139 | 52.999
7 | 1.069 | 0.02433 | -0.14 | 43.919
7.5 | 0.673 | 0.0576 | -0.087 | 11.69
8 | 0.696 | 0.06441 | -0.081 | 10.807
8.5 | 0.765 | 0.04644 | -0.11 | 16.479
9 | 0.759 | 0.0637 | -0.09 | 11.911
9.5 | 0.778 | 0.07411 | -0.081 | 10.497
10 | 0.98 | 0.02272 | -0.139 | 43.139
10.5 | 0.967 | 0.03144 | -0.131 | 30.737
11 | 0.859 | 0.08968 | -0.08 | 9.579
11.5 | 0.89 | 0.08853 | -0.085 | 10.058
12 | 0.915 | 0.09853 | -0.083 | 9.292
12.5 | 0.941 | 0.10836 | -0.082 | 8.687
13 | 0.969 | 0.11743 | -0.082 | 8.249
13.5 | 0.999 | 0.11148 | -0.086 | 8.964
14 | 1.024 | 0.12313 | -0.083 | 8.314
14.5 | 1.051 | 0.14296 | -0.084 | 7.349
15 | 1.083 | 0.13491 | -0.088 | 8.026
15.5 | 1.109 | 0.14183 | -0.088 | 7.82
16 | 1.133 | 0.15861 | -0.086 | 7.144
16.5 | 1.161 | 0.16507 | -0.087 | 7.036
17 | 1.188 | 0.17839 | -0.087 | 6.662
17.5 | 1.214 | 0.19287 | -0.087 | 6.293
18 | 1.241 | 0.19918 | -0.087 | 6.23
18.5 | 1.269 | 0.199 | -0.089 | 6.379
19 | 1.294 | 0.21525 | -0.088 | 6.01
19.5 | 1.322 | 0.22578 | -0.089 | 5.857
20 | 1.353 | 0.20539 | -0.091 | 6.589

## 144. Re 18M Mach 0.50 (2)
BIGFOIL.COM POLAR EXPORT
sc20614
SC(2)-0614 |  |  |  | Cl Max: | 1.6878 | at alpha= | 8 | deg
XFOIL ncrit=9 |  |  |  | L/D Max: | 143.219 | at alpha= | 6 | deg
Re: | 18000000 |  |  | Cd Min: | 0.12611 | at alpha= | 13 | deg
Mach: | 0.5 |  |  | Cl=0 at alpha= | -99 | deg
|  |  |  | @ Cl=0.1, Cd= | 0.00655
|  |  |  | @ Cl=0.4, Cd= | 0.00655
|  |  |  | @ Cl=0.6, Cd= | 0.0065661
alpha (deg) | Cl | Cd | Cm | Cl/Cd
0 | 0.5756 | 0.00655 | -0.1365 | 87.8779
0.5 | 0.6515 | 0.0066 | -0.1377 | 98.7121
1 | 0.7245 | 0.00679 | -0.1378 | 106.701
1.5 | 0.7977 | 0.00699 | -0.1378 | 114.1202
2 | 0.8708 | 0.0072 | -0.1374 | 120.9444
2.5 | 0.9441 | 0.00745 | -0.1368 | 126.7248
3 | 1.0175 | 0.00772 | -0.1358 | 131.8005
3.5 | 1.0909 | 0.00805 | -0.1344 | 135.5155
4 | 1.1644 | 0.00844 | -0.1327 | 137.9621
4.5 | 1.2383 | 0.00885 | -0.1306 | 139.9209
5 | 1.3131 | 0.00926 | -0.1281 | 141.8035
5.5 | 1.3879 | 0.00974 | -0.125 | 142.4949
6 | 1.4637 | 0.01022 | -0.1215 | 143.2192
6.5 | 1.5397 | 0.01079 | -0.1171 | 142.6969
7 | 1.6142 | 0.01158 | -0.1116 | 139.3955
7.5 | 1.6772 | 0.0132 | -0.1035 | 127.0606
8 | 1.6878 | 0.01767 | -0.0895 | 95.5178
8.5 | 1.6576 | 0.02293 | -0.0729 | 72.2896
9 | 1.6174 | 0.02927 | -0.059 | 55.2579
9.5 | 1.5703 | 0.03697 | -0.0491 | 42.475
10 | 1.5228 | 0.04623 | -0.0441 | 32.9396
10.5 | 1.4786 | 0.0572 | -0.0444 | 25.8497
11 | 1.4411 | 0.07023 | -0.0501 | 20.5197
11.5 | 1.4132 | 0.08514 | -0.0599 | 16.5985
12 | 1.3888 | 0.09963 | -0.0677 | 13.9396
12.5 | 1.361 | 0.11278 | -0.074 | 12.0677
13 | 1.3344 | 0.12611 | -0.0816 | 10.5812

## 145. Re 20M Mach 0.00 (1)
BIGFOIL.COM POLAR EXPORT
sc20614
SC(2)-0614 |  |  |  | Cl Max: | 1.621 | at alpha= | 13.5 | deg
JavaFoil+Calcfoil stall+Eppler ext transition |  |  |  | L/D Max: | 73.963 | at alpha= | 9.5 | deg
Re: | 20000000 |  |  | Cd Min: | 0.01449 | at alpha= | -2.5 | deg
Mach: | 0 |  |  | Cl=0 at alpha= | -4.3689 | deg
|  |  |  | @ Cl=0.1, Cd= | 0.01455
|  |  |  | @ Cl=0.4, Cd= | 0.014909
|  |  |  | @ Cl=0.6, Cd= | 0.015207
alpha (deg) | Cl | Cd | Cm | Cl/Cd
-20 | -1.173 | 0.04939 | -0.08 | -23.751
-19.5 | -1.169 | 0.0482 | -0.08 | -24.25
-19 | -1.171 | 0.04259 | -0.082 | -27.501
-18.5 | -1.167 | 0.03885 | -0.084 | -30.051
-18 | -1.161 | 0.03562 | -0.085 | -32.59
-17.5 | -1.151 | 0.03242 | -0.086 | -35.516
-17 | -1.139 | 0.02956 | -0.088 | -38.531
-16.5 | -1.121 | 0.02788 | -0.089 | -40.209
-16 | -1.101 | 0.02606 | -0.09 | -42.268
-15.5 | -1.079 | 0.02419 | -0.091 | -44.59
-15 | -1.052 | 0.02301 | -0.092 | -45.713
-14.5 | -1.021 | 0.02209 | -0.093 | -46.232
-14 | -0.989 | 0.02112 | -0.094 | -46.829
-13.5 | -0.953 | 0.02027 | -0.095 | -47.035
-13 | -0.915 | 0.01966 | -0.096 | -46.52
-12.5 | -0.873 | 0.01932 | -0.097 | -45.181
-12 | -0.83 | 0.01835 | -0.098 | -45.22
-11.5 | -0.784 | 0.0178 | -0.099 | -44.029
-11 | -0.736 | 0.01728 | -0.1 | -42.596
-10.5 | -0.687 | 0.01671 | -0.1 | -41.096
-10 | -0.636 | 0.01623 | -0.101 | -39.177
-9.5 | -0.584 | 0.01586 | -0.102 | -36.819
-9 | -0.532 | 0.01547 | -0.103 | -34.359
-8.5 | -0.477 | 0.01502 | -0.104 | -31.78
-8 | -0.422 | 0.01508 | -0.105 | -27.984
-7.5 | -0.366 | 0.01476 | -0.105 | -24.766
-7 | -0.309 | 0.01475 | -0.106 | -20.934
-6.5 | -0.251 | 0.01481 | -0.107 | -16.967
-6 | -0.193 | 0.01522 | -0.108 | -12.688
-5.5 | -0.135 | 0.01519 | -0.109 | -8.862
-5 | -0.076 | 0.01517 | -0.11 | -4.981
-4.5 | -0.016 | 0.01555 | -0.11 | -1.023
-4 | 0.045 | 0.01455 | -0.113 | 3.08
-3.5 | 0.106 | 0.01455 | -0.113 | 7.278
-3 | 0.167 | 0.01465 | -0.114 | 11.401
-2.5 | 0.228 | 0.01449 | -0.114 | 15.755
-2 | 0.289 | 0.01452 | -0.115 | 19.935
-1.5 | 0.35 | 0.01468 | -0.115 | 23.857
-1 | 0.411 | 0.01496 | -0.116 | 27.483
-0.5 | 0.472 | 0.01495 | -0.116 | 31.541
0 | 0.532 | 0.01509 | -0.117 | 35.282
0.5 | 0.592 | 0.01519 | -0.117 | 38.994
1 | 0.652 | 0.01532 | -0.118 | 42.574
1.5 | 0.712 | 0.01542 | -0.118 | 46.143
2 | 0.771 | 0.01552 | -0.118 | 49.657
2.5 | 0.829 | 0.01573 | -0.119 | 52.663
3 | 0.886 | 0.01576 | -0.119 | 56.19
3.5 | 0.942 | 0.01592 | -0.119 | 59.187
4 | 0.997 | 0.0162 | -0.12 | 61.566
4.5 | 1.051 | 0.01646 | -0.12 | 63.877
5 | 1.104 | 0.01681 | -0.12 | 65.662
5.5 | 1.155 | 0.01723 | -0.12 | 67.052
6 | 1.205 | 0.01757 | -0.12 | 68.553
6.5 | 1.253 | 0.01791 | -0.121 | 69.944
7 | 1.299 | 0.01834 | -0.121 | 70.814
7.5 | 1.343 | 0.01866 | -0.121 | 71.959
8 | 1.385 | 0.01881 | -0.121 | 73.593
8.5 | 1.424 | 0.01931 | -0.121 | 73.759
9 | 1.461 | 0.01978 | -0.121 | 73.836
9.5 | 1.493 | 0.02018 | -0.121 | 73.963
10 | 1.522 | 0.02071 | -0.122 | 73.461
10.5 | 1.547 | 0.02133 | -0.122 | 72.546
11 | 1.57 | 0.02187 | -0.122 | 71.793
11.5 | 1.589 | 0.02248 | -0.122 | 70.682
12 | 1.605 | 0.02332 | -0.122 | 68.804
12.5 | 1.617 | 0.02405 | -0.122 | 67.259
13 | 1.619 | 0.02321 | -0.121 | 69.77
13.5 | 1.621 | 0.02323 | -0.121 | 69.798
14 | 1.614 | 0.02426 | -0.12 | 66.535
14.5 | 1.611 | 0.02476 | -0.12 | 65.077
15 | 1.588 | 0.02795 | -0.118 | 56.808
15.5 | 1.574 | 0.02965 | -0.117 | 53.091
16 | 1.543 | 0.03385 | -0.115 | 45.59
16.5 | 1.522 | 0.03674 | -0.114 | 41.429
17 | 1.49 | 0.04187 | -0.112 | 35.59
17.5 | 1.412 | 0.06368 | -0.104 | 22.178
18 | 1.358 | 0.0836 | -0.098 | 16.245
18.5 | 1.35 | 0.08177 | -0.099 | 16.508

## 146. Re 20M Mach 0.00 (2)
BIGFOIL.COM POLAR EXPORT
sc20614
SC(2)-0614 |  |  |  | Cl Max: | 2.363 | at alpha= | 20 | deg
XFOIL ncrit=9 |  |  |  | L/D Max: | 149.3 | at alpha= | 9 | deg
Re: | 20000000 |  |  | Cd Min: | 0.02938 | at alpha= | 20 | deg
Mach: | 0 |  |  | Cl=0 at alpha= | -3.9688 | deg
|  |  |  | @ Cl=0.1, Cd= | 0.0062249
|  |  |  | @ Cl=0.4, Cd= | 0.0064138
|  |  |  | @ Cl=0.6, Cd= | 0.0063009
alpha (deg) | Cl | Cd | Cm | Cl/Cd
-20 | -1.7825 | 0.02432 | -0.0638 | -73.2936
-19.5 | -1.7551 | 0.02238 | -0.0635 | -78.4227
-19 | -1.724 | 0.02072 | -0.0631 | -83.2046
-18.5 | -1.6912 | 0.01923 | -0.0627 | -87.9459
-18 | -1.6613 | 0.01782 | -0.0615 | -93.2267
-17.5 | -1.6267 | 0.01648 | -0.061 | -98.7075
-16.5 | -1.5206 | 0.01413 | -0.0662 | -107.615
-16 | -1.4677 | 0.0131 | -0.0683 | -112.0382
-15.5 | -1.4116 | 0.0122 | -0.0707 | -115.7049
-15 | -1.3534 | 0.01144 | -0.0732 | -118.3042
-14.5 | -1.2942 | 0.01078 | -0.0756 | -120.0557
-14 | -1.2351 | 0.01025 | -0.0776 | -120.4976
-13.5 | -1.176 | 0.00975 | -0.0794 | -120.6154
-13 | -1.1164 | 0.00926 | -0.0812 | -120.5616
-12.5 | -1.0561 | 0.00882 | -0.083 | -119.7392
-12 | -0.9956 | 0.00846 | -0.0847 | -117.6832
-11.5 | -0.9346 | 0.00813 | -0.0864 | -114.9569
-11 | -0.8733 | 0.00779 | -0.0881 | -112.1053
-10.5 | -0.8115 | 0.00746 | -0.0899 | -108.7802
-10 | -0.7499 | 0.0072 | -0.0916 | -104.1528
-9.5 | -0.6875 | 0.0069 | -0.0934 | -99.6377
-9 | -0.6253 | 0.00666 | -0.095 | -93.8889
-8.5 | -0.5626 | 0.0064 | -0.0968 | -87.9062
-8 | -0.4998 | 0.00616 | -0.0985 | -81.1364
-7.5 | -0.4371 | 0.00596 | -0.1002 | -73.3389
-7 | -0.3746 | 0.0058 | -0.1018 | -64.5862
-6.5 | -0.3126 | 0.00571 | -0.1031 | -54.7461
-6 | -0.2504 | 0.00565 | -0.1046 | -44.3186
-5.5 | -0.1886 | 0.00563 | -0.1059 | -33.4991
-5 | -0.1267 | 0.00562 | -0.1072 | -22.5445
-4.5 | -0.0652 | 0.00571 | -0.1085 | -11.4186
-4 | -0.0038 | 0.00584 | -0.1098 | -0.65068
-3.5 | 0.057 | 0.00612 | -0.111 | 9.3137
-3 | 0.1185 | 0.00627 | -0.1123 | 18.8995
-2.5 | 0.1803 | 0.00638 | -0.1136 | 28.2602
-2 | 0.2426 | 0.00638 | -0.1149 | 38.0251
-1.5 | 0.3049 | 0.00642 | -0.1163 | 47.4922
-1 | 0.3668 | 0.00644 | -0.1175 | 56.9565
-0.5 | 0.4301 | 0.00639 | -0.1191 | 67.3083
0 | 0.4934 | 0.00635 | -0.1207 | 77.7008
0.5 | 0.5579 | 0.00621 | -0.1226 | 89.839
1 | 0.6181 | 0.00634 | -0.1233 | 97.4921
1.5 | 0.6779 | 0.00648 | -0.1239 | 104.6142
2 | 0.7376 | 0.00661 | -0.1244 | 111.5885
2.5 | 0.7969 | 0.00677 | -0.1249 | 117.7105
3 | 0.8557 | 0.00694 | -0.1252 | 123.2997
3.5 | 0.9142 | 0.00714 | -0.1254 | 128.0392
4 | 0.9727 | 0.00732 | -0.1256 | 132.8825
4.5 | 1.0307 | 0.00755 | -0.1258 | 136.5166
5 | 1.0881 | 0.00782 | -0.1258 | 139.1432
5.5 | 1.1451 | 0.00809 | -0.1257 | 141.5451
6 | 1.202 | 0.00837 | -0.1256 | 143.6081
6.5 | 1.2583 | 0.00868 | -0.1255 | 144.9654
7 | 1.3146 | 0.00896 | -0.1253 | 146.7188
7.5 | 1.3701 | 0.0093 | -0.1249 | 147.3226
8 | 1.4255 | 0.00961 | -0.1245 | 148.3351
8.5 | 1.4804 | 0.00993 | -0.1241 | 149.0836
9 | 1.5348 | 0.01028 | -0.1236 | 149.2996
9.5 | 1.5882 | 0.01069 | -0.1229 | 148.5688
10 | 1.6413 | 0.01108 | -0.1221 | 148.1318
10.5 | 1.694 | 0.01145 | -0.1212 | 147.9476
11 | 1.746 | 0.01184 | -0.1203 | 147.4662
11.5 | 1.7972 | 0.01226 | -0.1192 | 146.5905
12 | 1.847 | 0.01275 | -0.1179 | 144.8627
12.5 | 1.8954 | 0.01329 | -0.1164 | 142.6185
13 | 1.9429 | 0.01384 | -0.1146 | 140.3829
13.5 | 1.9893 | 0.01439 | -0.1128 | 138.2418
14 | 2.0346 | 0.01493 | -0.1107 | 136.276
14.5 | 2.0773 | 0.0155 | -0.1081 | 134.0194
15 | 2.1172 | 0.0161 | -0.1051 | 131.5031
15.5 | 2.1539 | 0.01676 | -0.1015 | 128.5143
16 | 2.1835 | 0.0175 | -0.0967 | 124.7714
16.5 | 2.209 | 0.01843 | -0.0913 | 119.8589
17 | 2.235 | 0.01952 | -0.0864 | 114.498
17.5 | 2.26 | 0.02075 | -0.0816 | 108.9157
18 | 2.2835 | 0.02213 | -0.0769 | 103.1857
18.5 | 2.3051 | 0.0237 | -0.0723 | 97.2616
19 | 2.3253 | 0.02545 | -0.0679 | 91.3674
19.5 | 2.3448 | 0.02732 | -0.0637 | 85.8272
20 | 2.363 | 0.02938 | -0.0598 | 80.4289

## 147. Re 20M Mach 0.10 (1)
BIGFOIL.COM POLAR EXPORT
sc20614
SC(2)-0614 |  |  |  | Cl Max: | 1.605 | at alpha= | 12.5 | deg
JavaFoil+Calcfoil stall+Eppler ext transition |  |  |  | L/D Max: | 73.199 | at alpha= | 8.5 | deg
Re: | 20000000 |  |  | Cd Min: | 0.01452 | at alpha= | -4 | deg
Mach: | 0.1 |  |  | Cl=0 at alpha= | -4.3689 | deg
|  |  |  | @ Cl=0.1, Cd= | 0.014547
|  |  |  | @ Cl=0.4, Cd= | 0.014923
|  |  |  | @ Cl=0.6, Cd= | 0.015271
alpha (deg) | Cl | Cd | Cm | Cl/Cd
-20 | -1.143 | 0.05271 | -0.079 | -21.688
-19.5 | -1.149 | 0.04739 | -0.081 | -24.244
-19 | -1.148 | 0.04504 | -0.082 | -25.484
-18.5 | -1.147 | 0.04076 | -0.084 | -28.147
-18 | -1.146 | 0.03619 | -0.085 | -31.683
-17.5 | -1.139 | 0.03308 | -0.087 | -34.437
-17 | -1.128 | 0.03044 | -0.088 | -37.059
-16.5 | -1.112 | 0.02858 | -0.089 | -38.928
-16 | -1.095 | 0.02643 | -0.09 | -41.436
-15.5 | -1.073 | 0.02476 | -0.091 | -43.347
-15 | -1.049 | 0.0234 | -0.093 | -44.817
-14.5 | -1.02 | 0.02236 | -0.094 | -45.604
-14 | -0.988 | 0.02141 | -0.095 | -46.139
-13.5 | -0.954 | 0.02043 | -0.096 | -46.676
-13 | -0.916 | 0.01981 | -0.096 | -46.219
-12.5 | -0.876 | 0.0189 | -0.097 | -46.334
-12 | -0.831 | 0.01847 | -0.098 | -45.021
-11.5 | -0.785 | 0.01791 | -0.099 | -43.864
-11 | -0.738 | 0.01743 | -0.1 | -42.34
-10.5 | -0.689 | 0.0168 | -0.101 | -41.02
-10 | -0.638 | 0.01633 | -0.102 | -39.067
-9.5 | -0.586 | 0.01593 | -0.102 | -36.79
-9 | -0.534 | 0.01556 | -0.103 | -34.296
-8.5 | -0.479 | 0.01512 | -0.104 | -31.696
-8 | -0.424 | 0.01513 | -0.105 | -28.001
-7.5 | -0.367 | 0.01482 | -0.106 | -24.775
-7 | -0.31 | 0.01482 | -0.107 | -20.921
-6.5 | -0.252 | 0.01457 | -0.107 | -17.317
-6 | -0.194 | 0.01497 | -0.108 | -12.962
-5.5 | -0.135 | 0.01504 | -0.109 | -8.984
-5 | -0.076 | 0.01524 | -0.11 | -4.974
-4.5 | -0.016 | 0.01564 | -0.111 | -1.022
-4 | 0.045 | 0.01452 | -0.113 | 3.101
-3.5 | 0.106 | 0.01455 | -0.114 | 7.315
-3 | 0.168 | 0.01462 | -0.115 | 11.482
-2.5 | 0.229 | 0.01463 | -0.115 | 15.686
-2 | 0.291 | 0.01452 | -0.116 | 20.029
-1.5 | 0.352 | 0.01475 | -0.116 | 23.867
-1 | 0.413 | 0.01497 | -0.116 | 27.597
-0.5 | 0.474 | 0.01493 | -0.117 | 31.756
0 | 0.535 | 0.01516 | -0.117 | 35.294
0.5 | 0.595 | 0.01526 | -0.118 | 39.009
1 | 0.655 | 0.01539 | -0.118 | 42.585
1.5 | 0.715 | 0.01544 | -0.119 | 46.303
2 | 0.774 | 0.01555 | -0.119 | 49.788
2.5 | 0.833 | 0.01558 | -0.119 | 53.446
3 | 0.89 | 0.01582 | -0.12 | 56.244
3.5 | 0.946 | 0.01599 | -0.12 | 59.203
4 | 1.002 | 0.01621 | -0.12 | 61.802
4.5 | 1.056 | 0.01654 | -0.12 | 63.827
5 | 1.108 | 0.01691 | -0.121 | 65.568
5.5 | 1.16 | 0.01732 | -0.121 | 66.937
6 | 1.209 | 0.01769 | -0.121 | 68.359
6.5 | 1.257 | 0.01804 | -0.121 | 69.688
7 | 1.303 | 0.0184 | -0.121 | 70.796
7.5 | 1.346 | 0.01883 | -0.122 | 71.503
8 | 1.387 | 0.01897 | -0.122 | 73.125
8.5 | 1.426 | 0.01948 | -0.122 | 73.199
9 | 1.462 | 0.02002 | -0.122 | 73.032
9.5 | 1.493 | 0.0204 | -0.122 | 73.179
10 | 1.52 | 0.02088 | -0.122 | 72.808
10.5 | 1.544 | 0.02154 | -0.122 | 71.703
11 | 1.565 | 0.02211 | -0.122 | 70.771
11.5 | 1.582 | 0.02276 | -0.122 | 69.486
12 | 1.595 | 0.0236 | -0.122 | 67.581
12.5 | 1.605 | 0.02441 | -0.122 | 65.74
13 | 1.602 | 0.02378 | -0.122 | 67.369
13.5 | 1.598 | 0.02197 | -0.121 | 72.757
14 | 1.592 | 0.02453 | -0.12 | 64.904
14.5 | 1.579 | 0.02602 | -0.12 | 60.688
15 | 1.551 | 0.02948 | -0.118 | 52.618
15.5 | 1.531 | 0.03151 | -0.117 | 48.599
16 | 1.491 | 0.03749 | -0.114 | 39.774
16.5 | 1.465 | 0.04103 | -0.112 | 35.7
17 | 1.415 | 0.05154 | -0.109 | 27.461
17.5 | 1.356 | 0.06857 | -0.103 | 19.774

## 148. Re 20M Mach 0.10 (2)
BIGFOIL.COM POLAR EXPORT
sc20614
SC(2)-0614 |  |  |  | Cl Max: | 2.3716 | at alpha= | 20 | deg
XFOIL ncrit=9 |  |  |  | L/D Max: | 148.852 | at alpha= | 8.5 | deg
Re: | 20000000 |  |  | Cd Min: | 0.03148 | at alpha= | 20 | deg
Mach: | 0.1 |  |  | Cl=0 at alpha= | -3.9624 | deg
|  |  |  | @ Cl=0.1, Cd= | 0.0062252
|  |  |  | @ Cl=0.4, Cd= | 0.0064253
|  |  |  | @ Cl=0.6, Cd= | 0.0063001
alpha (deg) | Cl | Cd | Cm | Cl/Cd
-20 | -1.7872 | 0.02598 | -0.0671 | -68.7914
-19.5 | -1.7613 | 0.0238 | -0.0667 | -74.0042
-19 | -1.7324 | 0.02187 | -0.0662 | -79.2135
-18.5 | -1.701 | 0.02015 | -0.0657 | -84.4169
-18 | -1.6678 | 0.01867 | -0.0649 | -89.3305
-17.5 | -1.638 | 0.0173 | -0.0632 | -94.6821
-17 | -1.5916 | 0.016 | -0.0644 | -99.475
-16.5 | -1.5373 | 0.01477 | -0.067 | -104.0826
-16 | -1.4841 | 0.01365 | -0.0691 | -108.7253
-15.5 | -1.4284 | 0.01264 | -0.0713 | -113.0063
-15 | -1.3702 | 0.01179 | -0.0736 | -116.2171
-14.5 | -1.3105 | 0.01107 | -0.076 | -118.383
-14 | -1.2495 | 0.01045 | -0.0783 | -119.5694
-13.5 | -1.1894 | 0.00995 | -0.08 | -119.5377
-13 | -1.1289 | 0.00943 | -0.0818 | -119.7137
-12.5 | -1.0677 | 0.00896 | -0.0836 | -119.1629
-12 | -1.0064 | 0.00857 | -0.0853 | -117.4329
-11.5 | -0.9446 | 0.00822 | -0.0869 | -114.9148
-11 | -0.8826 | 0.00788 | -0.0886 | -112.0051
-10.5 | -0.8199 | 0.00752 | -0.0904 | -109.0293
-10 | -0.7575 | 0.00726 | -0.092 | -104.3388
-9.5 | -0.6945 | 0.00695 | -0.0938 | -99.9281
-9 | -0.6315 | 0.0067 | -0.0954 | -94.2537
-8.5 | -0.5682 | 0.00644 | -0.0972 | -88.2298
-8 | -0.5047 | 0.00619 | -0.0989 | -81.5347
-7.5 | -0.4415 | 0.00598 | -0.1006 | -73.8294
-7 | -0.3784 | 0.00582 | -0.1022 | -65.0172
-6.5 | -0.3157 | 0.00572 | -0.1036 | -55.1923
-6 | -0.2531 | 0.00565 | -0.105 | -44.7965
-5.5 | -0.1908 | 0.00563 | -0.1063 | -33.8899
-5 | -0.1284 | 0.00563 | -0.1076 | -22.8064
-4.5 | -0.0664 | 0.0057 | -0.1089 | -11.6491
-4 | -0.0046 | 0.00584 | -0.1102 | -0.78767
-3.5 | 0.0566 | 0.00612 | -0.1114 | 9.2484
-3 | 0.1185 | 0.00627 | -0.1127 | 18.8995
-2.5 | 0.1808 | 0.00638 | -0.114 | 28.3386
-2 | 0.2435 | 0.00639 | -0.1154 | 38.1064
-1.5 | 0.3061 | 0.00643 | -0.1167 | 47.605
-1 | 0.3685 | 0.00645 | -0.118 | 57.1318
-0.5 | 0.4323 | 0.0064 | -0.1196 | 67.5469
0 | 0.496 | 0.00636 | -0.1212 | 77.9874
0.5 | 0.561 | 0.00621 | -0.1232 | 90.3382
1 | 0.6216 | 0.00635 | -0.1238 | 97.8898
1.5 | 0.6818 | 0.00649 | -0.1244 | 105.0539
2 | 0.7419 | 0.00663 | -0.1249 | 111.9005
2.5 | 0.8017 | 0.00678 | -0.1253 | 118.2448
3 | 0.8609 | 0.00696 | -0.1256 | 123.6925
3.5 | 0.9198 | 0.00716 | -0.1258 | 128.4637
4 | 0.9788 | 0.00735 | -0.126 | 133.1701
4.5 | 1.0373 | 0.00758 | -0.1261 | 136.847
5 | 1.0952 | 0.00785 | -0.126 | 139.5159
5.5 | 1.1527 | 0.00814 | -0.1259 | 141.6093
6 | 1.2101 | 0.00842 | -0.1258 | 143.7173
6.5 | 1.267 | 0.00873 | -0.1255 | 145.1317
7 | 1.3238 | 0.00903 | -0.1252 | 146.6002
7.5 | 1.3799 | 0.00937 | -0.1248 | 147.2679
8 | 1.436 | 0.00968 | -0.1243 | 148.3471
8.5 | 1.4915 | 0.01002 | -0.1238 | 148.8523
9 | 1.5463 | 0.0104 | -0.1231 | 148.6827
9.5 | 1.6004 | 0.01081 | -0.1223 | 148.0481
10 | 1.6543 | 0.01119 | -0.1214 | 147.8374
10.5 | 1.7077 | 0.01158 | -0.1204 | 147.4698
11 | 1.7603 | 0.012 | -0.1192 | 146.6917
11.5 | 1.812 | 0.01246 | -0.1179 | 145.4254
12 | 1.862 | 0.01299 | -0.1163 | 143.341
12.5 | 1.911 | 0.01355 | -0.1145 | 141.0332
13 | 1.959 | 0.01413 | -0.1125 | 138.6412
13.5 | 2.0063 | 0.01466 | -0.1104 | 136.8554
14 | 2.0514 | 0.01524 | -0.108 | 134.6063
14.5 | 2.0934 | 0.01584 | -0.1049 | 132.1591
15 | 2.1326 | 0.0165 | -0.1014 | 129.2485
15.5 | 2.1677 | 0.01724 | -0.0971 | 125.7367
16 | 2.1919 | 0.01815 | -0.091 | 120.7658
16.5 | 2.2188 | 0.01924 | -0.0857 | 115.3222
17 | 2.2451 | 0.02048 | -0.0807 | 109.624
17.5 | 2.27 | 0.02185 | -0.0758 | 103.8902
18 | 2.2933 | 0.0234 | -0.071 | 98.0043
18.5 | 2.3144 | 0.02515 | -0.0662 | 92.0239
19 | 2.3356 | 0.02702 | -0.0618 | 86.4397
19.5 | 2.3543 | 0.02913 | -0.0576 | 80.8205
20 | 2.3716 | 0.03148 | -0.0536 | 75.3367

## 149. Re 20M Mach 0.25 (1)
BIGFOIL.COM POLAR EXPORT
sc20614
SC(2)-0614 |  |  |  | Cl Max: | 1.514 | at alpha= | 11 | deg
JavaFoil+Calcfoil stall+Eppler ext transition |  |  |  | L/D Max: | 70.572 | at alpha= | 8.5 | deg
Re: | 20000000 |  |  | Cd Min: | 0.01467 | at alpha= | -6.5 | deg
Mach: | 0.25 |  |  | Cl=0 at alpha= | -4.3689 | deg
|  |  |  | @ Cl=0.1, Cd= | 0.015742
|  |  |  | @ Cl=0.4, Cd= | 0.015041
|  |  |  | @ Cl=0.6, Cd= | 0.015405
alpha (deg) | Cl | Cd | Cm | Cl/Cd
-20 | -0.84 | 0.13815 | -0.062 | -6.078
-19.5 | -0.878 | 0.11494 | -0.068 | -7.641
-19 | -0.907 | 0.10182 | -0.071 | -8.909
-18.5 | -0.931 | 0.09112 | -0.074 | -10.222
-18 | -0.979 | 0.0627 | -0.081 | -15.61
-17.5 | -1.012 | 0.04684 | -0.086 | -21.605
-17 | -1.023 | 0.04152 | -0.088 | -24.633
-16.5 | -1.035 | 0.03417 | -0.09 | -30.291
-16 | -1.033 | 0.03111 | -0.092 | -33.214
-15.5 | -1.026 | 0.02836 | -0.093 | -36.198
-15 | -1.014 | 0.02627 | -0.094 | -38.617
-14.5 | -0.995 | 0.02484 | -0.095 | -40.065
-14 | -0.974 | 0.02293 | -0.097 | -42.488
-13.5 | -0.946 | 0.02186 | -0.098 | -43.288
-13 | -0.914 | 0.02096 | -0.099 | -43.6
-12.5 | -0.878 | 0.01996 | -0.1 | -43.995
-12 | -0.837 | 0.01943 | -0.101 | -43.079
-11.5 | -0.793 | 0.01879 | -0.101 | -42.221
-11 | -0.748 | 0.01798 | -0.103 | -41.607
-10.5 | -0.7 | 0.01744 | -0.103 | -40.126
-10 | -0.65 | 0.0168 | -0.104 | -38.659
-9.5 | -0.598 | 0.01636 | -0.105 | -36.551
-9 | -0.544 | 0.01588 | -0.106 | -34.25
-8.5 | -0.489 | 0.01609 | -0.107 | -30.387
-8 | -0.433 | 0.01517 | -0.108 | -28.559
-7.5 | -0.376 | 0.01478 | -0.109 | -25.437
-7 | -0.318 | 0.01492 | -0.109 | -21.283
-6.5 | -0.258 | 0.01467 | -0.11 | -17.613
-6 | -0.199 | 0.01498 | -0.111 | -13.258
-5.5 | -0.138 | 0.01484 | -0.111 | -9.316
-5 | -0.077 | 0.01498 | -0.112 | -5.173
-4.5 | -0.016 | 0.01542 | -0.113 | -1.057
-4 | 0.045 | 0.01568 | -0.114 | 2.893
-3.5 | 0.107 | 0.01575 | -0.115 | 6.825
-3 | 0.173 | 0.01481 | -0.118 | 11.647
-2.5 | 0.236 | 0.01477 | -0.118 | 15.959
-2 | 0.299 | 0.01479 | -0.119 | 20.207
-1.5 | 0.362 | 0.0149 | -0.119 | 24.28
-1 | 0.424 | 0.01513 | -0.12 | 28.055
-0.5 | 0.487 | 0.01521 | -0.12 | 32.018
0 | 0.549 | 0.01534 | -0.121 | 35.828
0.5 | 0.612 | 0.01542 | -0.121 | 39.67
1 | 0.673 | 0.01555 | -0.121 | 43.287
1.5 | 0.734 | 0.01568 | -0.122 | 46.835
2 | 0.795 | 0.01579 | -0.122 | 50.338
2.5 | 0.854 | 0.01602 | -0.123 | 53.317
3 | 0.913 | 0.01627 | -0.123 | 56.114
3.5 | 0.97 | 0.01628 | -0.123 | 59.599
4 | 1.026 | 0.01652 | -0.123 | 62.094
4.5 | 1.08 | 0.01696 | -0.124 | 63.707
5 | 1.133 | 0.0173 | -0.124 | 65.473
5.5 | 1.183 | 0.01776 | -0.124 | 66.624
6 | 1.232 | 0.01819 | -0.124 | 67.714
6.5 | 1.277 | 0.01858 | -0.125 | 68.753
7 | 1.321 | 0.01895 | -0.125 | 69.67
7.5 | 1.361 | 0.01955 | -0.125 | 69.586
8 | 1.397 | 0.02 | -0.125 | 69.871
8.5 | 1.431 | 0.02027 | -0.125 | 70.572
9 | 1.459 | 0.02089 | -0.125 | 69.845
9.5 | 1.481 | 0.02154 | -0.125 | 68.74
10 | 1.497 | 0.0221 | -0.126 | 67.735
10.5 | 1.508 | 0.02292 | -0.126 | 65.809
11 | 1.514 | 0.02402 | -0.126 | 63.012
11.5 | 1.513 | 0.02507 | -0.126 | 60.359
12 | 1.498 | 0.02381 | -0.125 | 62.914
12.5 | 1.477 | 0.02258 | -0.124 | 65.418
13 | 1.448 | 0.02575 | -0.123 | 56.227
13.5 | 1.403 | 0.02885 | -0.121 | 48.636
14 | 1.347 | 0.03456 | -0.118 | 38.986
14.5 | 1.244 | 0.05312 | -0.108 | 23.419
15 | 1.17 | 0.07018 | -0.101 | 16.667
15.5 | 1.1 | 0.08941 | -0.093 | 12.302
16 | 1.047 | 0.10047 | -0.089 | 10.42

## 150. Re 20M Mach 0.25 (2)
BIGFOIL.COM POLAR EXPORT
sc20614
SC(2)-0614 |  |  |  | Cl Max: | 2.3726 | at alpha= | 19.5 | deg
XFOIL ncrit=9 |  |  |  | L/D Max: | 147.396 | at alpha= | 8 | deg
Re: | 20000000 |  |  | Cd Min: | 0.05031 | at alpha= | 20 | deg
Mach: | 0.25 |  |  | Cl=0 at alpha= | -3.9282 | deg
|  |  |  | @ Cl=0.1, Cd= | 0.0062395
|  |  |  | @ Cl=0.4, Cd= | 0.0064834
|  |  |  | @ Cl=0.6, Cd= | 0.0063025
alpha (deg) | Cl | Cd | Cm | Cl/Cd
-20 | -1.7949 | 0.0378 | -0.0842 | -47.4841
-19.5 | -1.7792 | 0.0338 | -0.0839 | -52.6391
-19 | -1.7595 | 0.03029 | -0.0833 | -58.0885
-18.5 | -1.7352 | 0.02725 | -0.0824 | -63.6771
-18 | -1.7081 | 0.02465 | -0.0812 | -69.2941
-17.5 | -1.677 | 0.02241 | -0.0798 | -74.8327
-17 | -1.6436 | 0.02045 | -0.0782 | -80.3716
-16.5 | -1.6081 | 0.0187 | -0.0766 | -85.9947
-15.5 | -1.5108 | 0.01564 | -0.0769 | -96.5985
-15 | -1.4565 | 0.01434 | -0.0776 | -101.569
-14.5 | -1.3988 | 0.01316 | -0.0787 | -106.2918
-14 | -1.3362 | 0.01211 | -0.0804 | -110.3386
-13.5 | -1.2706 | 0.01124 | -0.0824 | -113.0427
-13 | -1.2033 | 0.01051 | -0.0845 | -114.491
-12.5 | -1.1351 | 0.00986 | -0.0866 | -115.1217
-12 | -1.0687 | 0.00929 | -0.0882 | -115.0377
-11.5 | -1.0018 | 0.00877 | -0.0898 | -114.2303
-11 | -0.9352 | 0.00837 | -0.0913 | -111.7324
-10.5 | -0.8684 | 0.008 | -0.0928 | -108.55
-10 | -0.8013 | 0.0076 | -0.0945 | -105.4342
-9.5 | -0.7345 | 0.0073 | -0.096 | -100.6164
-9 | -0.6672 | 0.00696 | -0.0977 | -95.8621
-8.5 | -0.6005 | 0.00669 | -0.0993 | -89.7608
-8 | -0.5333 | 0.0064 | -0.101 | -83.3281
-7.5 | -0.4665 | 0.00616 | -0.1027 | -75.7305
-7 | -0.4 | 0.00596 | -0.1043 | -67.1141
-6.5 | -0.3338 | 0.00579 | -0.1059 | -57.6511
-6 | -0.2683 | 0.00571 | -0.1073 | -46.9877
-5.5 | -0.2031 | 0.00567 | -0.1086 | -35.8201
-5 | -0.1378 | 0.00562 | -0.11 | -24.5196
-4.5 | -0.0733 | 0.00571 | -0.1113 | -12.8371
-4 | -0.0091 | 0.00583 | -0.1126 | -1.5609
-3.5 | 0.0543 | 0.00614 | -0.1138 | 8.8436
-3 | 0.1186 | 0.00628 | -0.1152 | 18.8854
-2.5 | 0.1832 | 0.0064 | -0.1166 | 28.625
-2 | 0.2482 | 0.00643 | -0.118 | 38.6003
-1.5 | 0.3132 | 0.00646 | -0.1194 | 48.483
-1 | 0.3779 | 0.0065 | -0.1206 | 58.1385
-0.5 | 0.4443 | 0.00645 | -0.1224 | 68.8837
0 | 0.5105 | 0.0064 | -0.124 | 79.7656
0.5 | 0.578 | 0.00625 | -0.126 | 92.48
1 | 0.6409 | 0.0064 | -0.1266 | 100.1406
1.5 | 0.7033 | 0.00656 | -0.1271 | 107.2104
2 | 0.7657 | 0.00672 | -0.1275 | 113.9435
2.5 | 0.8281 | 0.00687 | -0.1278 | 120.5386
3 | 0.8897 | 0.00708 | -0.1279 | 125.6638
3.5 | 0.9513 | 0.00728 | -0.1279 | 130.6731
4 | 1.0127 | 0.00752 | -0.1278 | 134.6676
4.5 | 1.0739 | 0.00778 | -0.1277 | 138.0334
5 | 1.1346 | 0.00807 | -0.1273 | 140.5948
5.5 | 1.1951 | 0.00839 | -0.1268 | 142.4434
6 | 1.2553 | 0.00872 | -0.1262 | 143.9564
6.5 | 1.3155 | 0.00904 | -0.1256 | 145.5199
7 | 1.3753 | 0.00941 | -0.1247 | 146.153
7.5 | 1.4353 | 0.00975 | -0.1238 | 147.2103
8 | 1.4946 | 0.01014 | -0.1227 | 147.3964
8.5 | 1.5531 | 0.01059 | -0.1213 | 146.6572
9 | 1.6116 | 0.01102 | -0.1198 | 146.2432
9.5 | 1.6701 | 0.01144 | -0.1182 | 145.9878
10 | 1.7277 | 0.0119 | -0.1164 | 145.1849
10.5 | 1.784 | 0.01246 | -0.1142 | 143.1782
11 | 1.8392 | 0.01306 | -0.1117 | 140.827
11.5 | 1.8935 | 0.01369 | -0.109 | 138.3126
12 | 1.9472 | 0.01429 | -0.106 | 136.2631
12.5 | 1.9989 | 0.01494 | -0.1026 | 133.7952
13 | 2.0474 | 0.01564 | -0.0985 | 130.9079
13.5 | 2.0924 | 0.01641 | -0.0939 | 127.5076
14 | 2.1325 | 0.01729 | -0.0883 | 123.3372
14.5 | 2.1603 | 0.01839 | -0.0808 | 117.4715
15 | 2.1923 | 0.01967 | -0.0744 | 111.454
15.5 | 2.2224 | 0.02116 | -0.068 | 105.0284
16 | 2.2503 | 0.02289 | -0.0617 | 98.3093
16.5 | 2.2788 | 0.0247 | -0.0558 | 92.2591
17 | 2.3042 | 0.02683 | -0.05 | 85.8815
17.5 | 2.3257 | 0.02933 | -0.0443 | 79.2942
18 | 2.3451 | 0.03219 | -0.039 | 72.8518
18.5 | 2.358 | 0.03567 | -0.0339 | 66.106
19 | 2.3676 | 0.03972 | -0.0294 | 59.6073
19.5 | 2.3726 | 0.0445 | -0.0256 | 53.3169
20 | 2.3703 | 0.05031 | -0.0228 | 47.1139

## 151. Re 20M Mach 0.50 (1)
BIGFOIL.COM POLAR EXPORT
sc20614
SC(2)-0614 |  |  |  | Cl Max: | 1.353 | at alpha= | 20 | deg
JavaFoil+Calcfoil stall+Eppler ext transition |  |  |  | L/D Max: | 60.851 | at alpha= | 4.5 | deg
Re: | 20000000 |  |  | Cd Min: | 0.01474 | at alpha= | -5 | deg
Mach: | 0.5 |  |  | Cl=0 at alpha= | -4.3677 | deg
|  |  |  | @ Cl=0.1, Cd= | 0.015712
|  |  |  | @ Cl=0.4, Cd= | 0.016409
|  |  |  | @ Cl=0.6, Cd= | 0.016256
alpha (deg) | Cl | Cd | Cm | Cl/Cd
-20 | -0.881 | 0.1737 | -0.064 | -5.074
-19.5 | -0.85 | 0.19021 | -0.062 | -4.466
-19 | -0.821 | 0.18664 | -0.061 | -4.397
-18.5 | -0.795 | 0.16287 | -0.063 | -4.879
-18 | -0.766 | 0.15899 | -0.063 | -4.819
-17.5 | -0.738 | 0.15317 | -0.062 | -4.816
-17 | -0.711 | 0.13972 | -0.064 | -5.09
-16.5 | -0.685 | 0.12632 | -0.066 | -5.42
-16 | -0.658 | 0.11702 | -0.067 | -5.624
-15.5 | -0.626 | 0.12622 | -0.062 | -4.957
-15 | -0.601 | 0.10639 | -0.067 | -5.649
-14.5 | -0.581 | 0.09029 | -0.076 | -6.439
-14 | -0.546 | 0.09754 | -0.068 | -5.593
-13.5 | -0.52 | 0.0891 | -0.072 | -5.837
-13 | -0.546 | 0.03796 | -0.103 | -14.381
-12.5 | -0.459 | 0.09117 | -0.067 | -5.039
-12 | -0.433 | 0.08233 | -0.07 | -5.258
-11.5 | -0.463 | 0.02755 | -0.11 | -16.808
-11 | -0.679 | 0.02271 | -0.113 | -29.901
-10.5 | -0.684 | 0.02171 | -0.114 | -31.517
-10 | -0.662 | 0.02009 | -0.115 | -32.98
-9.5 | -0.626 | 0.01893 | -0.116 | -33.056
-9 | -0.58 | 0.01815 | -0.117 | -31.944
-8.5 | -0.527 | 0.01812 | -0.118 | -29.105
-8 | -0.471 | 0.01732 | -0.119 | -27.194
-7.5 | -0.411 | 0.01684 | -0.12 | -24.395
-7 | -0.349 | 0.01653 | -0.121 | -21.088
-6.5 | -0.285 | 0.01595 | -0.122 | -17.838
-6 | -0.219 | 0.01598 | -0.123 | -13.714
-5.5 | -0.153 | 0.01573 | -0.123 | -9.703
-5 | -0.086 | 0.01474 | -0.124 | -5.804
-4.5 | -0.018 | 0.0156 | -0.125 | -1.154
-4 | 0.05 | 0.01558 | -0.126 | 3.212
-3.5 | 0.118 | 0.01576 | -0.127 | 7.515
-3 | 0.187 | 0.01578 | -0.127 | 11.848
-2.5 | 0.256 | 0.0158 | -0.128 | 16.18
-2 | 0.325 | 0.01591 | -0.129 | 20.405
-1.5 | 0.394 | 0.01638 | -0.13 | 24.024
-1 | 0.463 | 0.01671 | -0.13 | 27.678
-0.5 | 0.533 | 0.01706 | -0.131 | 31.213
0 | 0.613 | 0.0161 | -0.135 | 38.09
0.5 | 0.682 | 0.01629 | -0.135 | 41.869
1 | 0.75 | 0.01657 | -0.136 | 45.276
1.5 | 0.817 | 0.0167 | -0.136 | 48.949
2 | 0.883 | 0.01683 | -0.137 | 52.47
2.5 | 0.947 | 0.01728 | -0.137 | 54.791
3 | 1.008 | 0.01769 | -0.137 | 56.961
3.5 | 1.065 | 0.01805 | -0.138 | 59.028
4 | 1.118 | 0.01858 | -0.138 | 60.182
4.5 | 1.165 | 0.01915 | -0.138 | 60.851
5 | 1.204 | 0.01986 | -0.139 | 60.62
5.5 | 1.23 | 0.02043 | -0.139 | 60.219
6 | 1.238 | 0.0214 | -0.139 | 57.838
6.5 | 1.21 | 0.02262 | -0.139 | 53.487
7 | 1.069 | 0.02409 | -0.14 | 44.365
7.5 | 0.674 | 0.05697 | -0.088 | 11.835
8 | 0.696 | 0.06528 | -0.082 | 10.666
8.5 | 0.843 | 0.02777 | -0.132 | 30.362
9 | 0.761 | 0.06237 | -0.092 | 12.207
9.5 | 0.778 | 0.07436 | -0.08 | 10.457
10 | 0.828 | 0.06222 | -0.1 | 13.315
10.5 | 0.839 | 0.07566 | -0.087 | 11.083
11 | 0.859 | 0.09535 | -0.08 | 9.008
11.5 | 0.89 | 0.0907 | -0.085 | 9.818
12 | 0.916 | 0.09831 | -0.083 | 9.315
12.5 | 0.942 | 0.11106 | -0.082 | 8.48
13 | 0.969 | 0.11615 | -0.082 | 8.342
13.5 | 0.997 | 0.11882 | -0.083 | 8.387
14 | 1.024 | 0.12884 | -0.083 | 7.945
14.5 | 1.051 | 0.14305 | -0.084 | 7.346
15 | 1.085 | 0.13005 | -0.089 | 8.34
15.5 | 1.108 | 0.1476 | -0.087 | 7.508
16 | 1.134 | 0.16118 | -0.087 | 7.037
16.5 | 1.16 | 0.17356 | -0.086 | 6.685
17 | 1.188 | 0.17659 | -0.087 | 6.729
17.5 | 1.214 | 0.19802 | -0.087 | 6.131
18 | 1.241 | 0.20695 | -0.087 | 5.997
18.5 | 1.269 | 0.19863 | -0.088 | 6.389
19 | 1.294 | 0.21981 | -0.088 | 5.887
19.5 | 1.322 | 0.22135 | -0.089 | 5.974
20 | 1.353 | 0.2013 | -0.091 | 6.722

## 152. Re 20M Mach 0.50 (2)
BIGFOIL.COM POLAR EXPORT
sc20614
SC(2)-0614 |  |  |  | Cl Max: | 1.6964 | at alpha= | 8 | deg
XFOIL ncrit=9 |  |  |  | L/D Max: | 146.165 | at alpha= | 6 | deg
Re: | 20000000 |  |  | Cd Min: | 0.12446 | at alpha= | 13 | deg
Mach: | 0.5 |  |  | Cl=0 at alpha= | -3.768 | deg
|  |  |  | @ Cl=0.1, Cd= | 0.0063936
|  |  |  | @ Cl=0.4, Cd= | 0.0067087
|  |  |  | @ Cl=0.6, Cd= | 0.0065833
alpha (deg) | Cl | Cd | Cm | Cl/Cd
-16 | -0.9426 | 0.11157 | -0.0642 | -8.4485
-15.5 | -0.9706 | 0.09989 | -0.0713 | -9.7167
-15 | -0.9983 | 0.08862 | -0.0778 | -11.265
-14.5 | -1.0244 | 0.07746 | -0.0839 | -13.2249
-14 | -1.0497 | 0.0662 | -0.0904 | -15.8565
-13.5 | -1.0778 | 0.05519 | -0.0967 | -19.5289
-13 | -1.1067 | 0.04424 | -0.1038 | -25.0158
-12.5 | -1.134 | 0.03456 | -0.1087 | -32.8125
-12 | -1.1636 | 0.02697 | -0.1086 | -43.1442
-11.5 | -1.1863 | 0.02057 | -0.1063 | -57.6714
-11 | -1.193 | 0.01542 | -0.102 | -77.3671
-10.5 | -1.1313 | 0.01225 | -0.1021 | -92.351
-10 | -1.0448 | 0.01076 | -0.1026 | -97.1004
-9.5 | -0.9542 | 0.00974 | -0.1036 | -97.9671
-9 | -0.8636 | 0.00895 | -0.1051 | -96.4916
-8.5 | -0.7719 | 0.00819 | -0.1073 | -94.2491
-8 | -0.6835 | 0.00766 | -0.1091 | -89.2298
-7.5 | -0.5972 | 0.00718 | -0.1108 | -83.1755
-7 | -0.5126 | 0.00677 | -0.1125 | -75.7164
-6.5 | -0.4286 | 0.00638 | -0.1145 | -67.1787
-6 | -0.3469 | 0.00613 | -0.1162 | -56.5905
-5.5 | -0.2674 | 0.006 | -0.1177 | -44.5667
-5 | -0.1882 | 0.00585 | -0.1194 | -32.1709
-4.5 | -0.1102 | 0.00576 | -0.121 | -19.1319
-4 | -0.0342 | 0.00586 | -0.1224 | -5.8362
-3.5 | 0.0395 | 0.00619 | -0.1237 | 6.3813
-3 | 0.1138 | 0.00644 | -0.1251 | 17.6708
-2 | 0.2651 | 0.00665 | -0.1285 | 39.8647
-1.5 | 0.3414 | 0.00667 | -0.1302 | 51.1844
-1 | 0.4172 | 0.00672 | -0.1318 | 62.0833
-0.5 | 0.4961 | 0.00664 | -0.1341 | 74.7139
0 | 0.5739 | 0.0066 | -0.1359 | 86.9545
0.5 | 0.6521 | 0.00655 | -0.1377 | 99.5573
1 | 0.7259 | 0.0067 | -0.1381 | 108.3433
1.5 | 0.7989 | 0.0069 | -0.138 | 115.7826
2 | 0.8724 | 0.0071 | -0.1377 | 122.8732
2.5 | 0.946 | 0.00734 | -0.1371 | 128.8828
3 | 1.0195 | 0.00761 | -0.1362 | 133.9685
3.5 | 1.093 | 0.00793 | -0.1348 | 137.831
4 | 1.1664 | 0.00832 | -0.1331 | 140.1923
4.5 | 1.2406 | 0.00872 | -0.131 | 142.2706
5 | 1.3158 | 0.00912 | -0.1286 | 144.2763
5.5 | 1.3911 | 0.00958 | -0.1255 | 145.2088
6 | 1.4675 | 0.01004 | -0.122 | 146.1653
6.5 | 1.544 | 0.01058 | -0.1178 | 145.9357
7 | 1.6193 | 0.01134 | -0.1124 | 142.7954
7.5 | 1.6821 | 0.01307 | -0.1039 | 128.6993
8 | 1.6964 | 0.01733 | -0.0904 | 97.8881
8.5 | 1.667 | 0.02256 | -0.0738 | 73.8918
9 | 1.6252 | 0.02886 | -0.0595 | 56.3132
9.5 | 1.5786 | 0.03643 | -0.0494 | 43.3324
10 | 1.5315 | 0.04553 | -0.044 | 33.6372
10.5 | 1.4876 | 0.05632 | -0.0439 | 26.4134
11 | 1.45 | 0.06914 | -0.0492 | 20.9719
11.5 | 1.4216 | 0.0839 | -0.0588 | 16.944
12 | 1.3984 | 0.09843 | -0.0668 | 14.2071
12.5 | 1.3714 | 0.11144 | -0.0728 | 12.3062
13 | 1.3464 | 0.12446 | -0.0801 | 10.8179