## index
index | Re | Mach | Datasource
1 | 50000 | 0 | JavaFoil+Calcfoil stall+Eppler ext transition
2 | 50000 | 0 | XFOIL ncrit=9
3 | 50000 | 0.1 | JavaFoil+Calcfoil stall+Eppler ext transition
4 | 50000 | 0.1 | XFOIL ncrit=9
5 | 50000 | 0.25 | JavaFoil+Calcfoil stall+Eppler ext transition
6 | 50000 | 0.25 | XFOIL ncrit=9
7 | 50000 | 0.5 | JavaFoil+Calcfoil stall+Eppler ext transition
8 | 50000 | 0.5 | XFOIL ncrit=9
9 | 100000 | 0 | JavaFoil+Calcfoil stall+Eppler ext transition
10 | 100000 | 0 | XFOIL ncrit=9
11 | 100000 | 0.1 | JavaFoil+Calcfoil stall+Eppler ext transition
12 | 100000 | 0.1 | XFOIL ncrit=9
13 | 100000 | 0.25 | JavaFoil+Calcfoil stall+Eppler ext transition
14 | 100000 | 0.25 | XFOIL ncrit=9
15 | 100000 | 0.5 | JavaFoil+Calcfoil stall+Eppler ext transition
16 | 100000 | 0.5 | XFOIL ncrit=9
17 | 250000 | 0 | JavaFoil+Calcfoil stall+Eppler ext transition
18 | 250000 | 0 | XFOIL ncrit=9
19 | 250000 | 0.1 | JavaFoil+Calcfoil stall+Eppler ext transition
20 | 250000 | 0.1 | XFOIL ncrit=9
21 | 250000 | 0.25 | JavaFoil+Calcfoil stall+Eppler ext transition
22 | 250000 | 0.25 | XFOIL ncrit=9
23 | 250000 | 0.5 | JavaFoil+Calcfoil stall+Eppler ext transition
24 | 250000 | 0.5 | XFOIL ncrit=9
25 | 500000 | 0 | JavaFoil+Calcfoil stall+Eppler ext transition
26 | 500000 | 0 | XFOIL ncrit=9
27 | 500000 | 0.1 | JavaFoil+Calcfoil stall+Eppler ext transition
28 | 500000 | 0.1 | XFOIL ncrit=9
29 | 500000 | 0.25 | JavaFoil+Calcfoil stall+Eppler ext transition
30 | 500000 | 0.25 | XFOIL ncrit=9
31 | 500000 | 0.5 | JavaFoil+Calcfoil stall+Eppler ext transition
32 | 500000 | 0.5 | XFOIL ncrit=9
33 | 750000 | 0 | JavaFoil+Calcfoil stall+Eppler ext transition
34 | 750000 | 0 | XFOIL ncrit=9
35 | 750000 | 0.1 | JavaFoil+Calcfoil stall+Eppler ext transition
36 | 750000 | 0.1 | XFOIL ncrit=9
37 | 750000 | 0.25 | JavaFoil+Calcfoil stall+Eppler ext transition
38 | 750000 | 0.25 | XFOIL ncrit=9
39 | 750000 | 0.5 | JavaFoil+Calcfoil stall+Eppler ext transition
40 | 750000 | 0.5 | XFOIL ncrit=9
41 | 1000000 | 0 | JavaFoil+Calcfoil stall+Eppler ext transition
42 | 1000000 | 0 | XFOIL ncrit=9
43 | 1000000 | 0.1 | JavaFoil+Calcfoil stall+Eppler ext transition
44 | 1000000 | 0.1 | XFOIL ncrit=9
45 | 1000000 | 0.25 | JavaFoil+Calcfoil stall+Eppler ext transition
46 | 1000000 | 0.25 | XFOIL ncrit=9
47 | 1000000 | 0.5 | JavaFoil+Calcfoil stall+Eppler ext transition
48 | 1000000 | 0.5 | XFOIL ncrit=9
49 | 2000000 | 0 | JavaFoil+Calcfoil stall+Eppler ext transition
50 | 2000000 | 0 | XFOIL ncrit=9
51 | 2000000 | 0.1 | JavaFoil+Calcfoil stall+Eppler ext transition
52 | 2000000 | 0.1 | XFOIL ncrit=9
53 | 2000000 | 0.25 | JavaFoil+Calcfoil stall+Eppler ext transition
54 | 2000000 | 0.25 | XFOIL ncrit=9
55 | 2000000 | 0.5 | JavaFoil+Calcfoil stall+Eppler ext transition
56 | 2000000 | 0.5 | XFOIL ncrit=9
57 | 3000000 | 0 | JavaFoil+Calcfoil stall+Eppler ext transition
58 | 3000000 | 0 | XFOIL ncrit=9
59 | 3000000 | 0.1 | JavaFoil+Calcfoil stall+Eppler ext transition
60 | 3000000 | 0.1 | XFOIL ncrit=9
61 | 3000000 | 0.25 | JavaFoil+Calcfoil stall+Eppler ext transition
62 | 3000000 | 0.25 | XFOIL ncrit=9
63 | 3000000 | 0.5 | JavaFoil+Calcfoil stall+Eppler ext transition
64 | 3000000 | 0.5 | XFOIL ncrit=9
65 | 4000000 | 0 | JavaFoil+Calcfoil stall+Eppler ext transition
66 | 4000000 | 0 | XFOIL ncrit=9
67 | 4000000 | 0.1 | JavaFoil+Calcfoil stall+Eppler ext transition
68 | 4000000 | 0.1 | XFOIL ncrit=9
69 | 4000000 | 0.25 | JavaFoil+Calcfoil stall+Eppler ext transition
70 | 4000000 | 0.25 | XFOIL ncrit=9
71 | 4000000 | 0.5 | JavaFoil+Calcfoil stall+Eppler ext transition
72 | 4000000 | 0.5 | XFOIL ncrit=9
73 | 5000000 | 0 | JavaFoil+Calcfoil stall+Eppler ext transition
74 | 5000000 | 0 | XFOIL ncrit=9
75 | 5000000 | 0.1 | JavaFoil+Calcfoil stall+Eppler ext transition
76 | 5000000 | 0.1 | XFOIL ncrit=9
77 | 5000000 | 0.25 | JavaFoil+Calcfoil stall+Eppler ext transition
78 | 5000000 | 0.25 | XFOIL ncrit=9
79 | 5000000 | 0.5 | JavaFoil+Calcfoil stall+Eppler ext transition
80 | 5000000 | 0.5 | XFOIL ncrit=9
81 | 6000000 | 0 | JavaFoil+Calcfoil stall+Eppler ext transition
82 | 6000000 | 0 | XFOIL ncrit=9
83 | 6000000 | 0.1 | JavaFoil+Calcfoil stall+Eppler ext transition
84 | 6000000 | 0.1 | XFOIL ncrit=9
85 | 6000000 | 0.25 | JavaFoil+Calcfoil stall+Eppler ext transition
86 | 6000000 | 0.25 | XFOIL ncrit=9
87 | 6000000 | 0.5 | JavaFoil+Calcfoil stall+Eppler ext transition
88 | 6000000 | 0.5 | XFOIL ncrit=9
89 | 7000000 | 0 | JavaFoil+Calcfoil stall+Eppler ext transition
90 | 7000000 | 0 | XFOIL ncrit=9
91 | 7000000 | 0.1 | JavaFoil+Calcfoil stall+Eppler ext transition
92 | 7000000 | 0.1 | XFOIL ncrit=9
93 | 7000000 | 0.25 | JavaFoil+Calcfoil stall+Eppler ext transition
94 | 7000000 | 0.25 | XFOIL ncrit=9
95 | 7000000 | 0.5 | JavaFoil+Calcfoil stall+Eppler ext transition
96 | 7000000 | 0.5 | XFOIL ncrit=9
97 | 8000000 | 0 | JavaFoil+Calcfoil stall+Eppler ext transition
98 | 8000000 | 0 | XFOIL ncrit=9
99 | 8000000 | 0.1 | JavaFoil+Calcfoil stall+Eppler ext transition
100 | 8000000 | 0.1 | XFOIL ncrit=9
101 | 8000000 | 0.25 | JavaFoil+Calcfoil stall+Eppler ext transition
102 | 8000000 | 0.25 | XFOIL ncrit=9
103 | 8000000 | 0.5 | JavaFoil+Calcfoil stall+Eppler ext transition
104 | 8000000 | 0.5 | XFOIL ncrit=9
105 | 10000000 | 0 | JavaFoil+Calcfoil stall+Eppler ext transition
106 | 10000000 | 0 | XFOIL ncrit=9
107 | 10000000 | 0.1 | JavaFoil+Calcfoil stall+Eppler ext transition
108 | 10000000 | 0.1 | XFOIL ncrit=9
109 | 10000000 | 0.25 | JavaFoil+Calcfoil stall+Eppler ext transition
110 | 10000000 | 0.25 | XFOIL ncrit=9
111 | 10000000 | 0.5 | JavaFoil+Calcfoil stall+Eppler ext transition
112 | 10000000 | 0.5 | XFOIL ncrit=9
113 | 12000000 | 0 | JavaFoil+Calcfoil stall+Eppler ext transition
114 | 12000000 | 0 | XFOIL ncrit=9
115 | 12000000 | 0.1 | JavaFoil+Calcfoil stall+Eppler ext transition
116 | 12000000 | 0.1 | XFOIL ncrit=9
117 | 12000000 | 0.25 | JavaFoil+Calcfoil stall+Eppler ext transition
118 | 12000000 | 0.25 | XFOIL ncrit=9
119 | 12000000 | 0.5 | JavaFoil+Calcfoil stall+Eppler ext transition
120 | 12000000 | 0.5 | XFOIL ncrit=9
121 | 14000000 | 0 | JavaFoil+Calcfoil stall+Eppler ext transition
122 | 14000000 | 0 | XFOIL ncrit=9
123 | 14000000 | 0.1 | JavaFoil+Calcfoil stall+Eppler ext transition
124 | 14000000 | 0.1 | XFOIL ncrit=9
125 | 14000000 | 0.25 | JavaFoil+Calcfoil stall+Eppler ext transition
126 | 14000000 | 0.25 | XFOIL ncrit=9
127 | 14000000 | 0.5 | JavaFoil+Calcfoil stall+Eppler ext transition
128 | 14000000 | 0.5 | XFOIL ncrit=9
129 | 16000000 | 0 | JavaFoil+Calcfoil stall+Eppler ext transition
130 | 16000000 | 0 | XFOIL ncrit=9
131 | 16000000 | 0.1 | JavaFoil+Calcfoil stall+Eppler ext transition
132 | 16000000 | 0.1 | XFOIL ncrit=9
133 | 16000000 | 0.25 | JavaFoil+Calcfoil stall+Eppler ext transition
134 | 16000000 | 0.25 | XFOIL ncrit=9
135 | 16000000 | 0.5 | JavaFoil+Calcfoil stall+Eppler ext transition
136 | 16000000 | 0.5 | XFOIL ncrit=9
137 | 18000000 | 0 | JavaFoil+Calcfoil stall+Eppler ext transition
138 | 18000000 | 0 | XFOIL ncrit=9
139 | 18000000 | 0.1 | JavaFoil+Calcfoil stall+Eppler ext transition
140 | 18000000 | 0.1 | XFOIL ncrit=9
141 | 18000000 | 0.25 | JavaFoil+Calcfoil stall+Eppler ext transition
142 | 18000000 | 0.25 | XFOIL ncrit=9
143 | 18000000 | 0.5 | JavaFoil+Calcfoil stall+Eppler ext transition
144 | 18000000 | 0.5 | XFOIL ncrit=9
145 | 20000000 | 0 | JavaFoil+Calcfoil stall+Eppler ext transition
146 | 20000000 | 0 | XFOIL ncrit=9
147 | 20000000 | 0.1 | JavaFoil+Calcfoil stall+Eppler ext transition
148 | 20000000 | 0.1 | XFOIL ncrit=9
149 | 20000000 | 0.25 | JavaFoil+Calcfoil stall+Eppler ext transition
150 | 20000000 | 0.25 | XFOIL ncrit=9
151 | 20000000 | 0.5 | JavaFoil+Calcfoil stall+Eppler ext transition
152 | 20000000 | 0.5 | XFOIL ncrit=9

## 1. Re 50k Mach 0.00 (1)
BIGFOIL.COM POLAR EXPORT
NACA65-112 a=0.8
NACA65-112 a=0.8 |  |  |  | Cl Max: | 0.834 | at alpha= | 11 | deg
JavaFoil+Calcfoil stall+Eppler ext transition |  |  |  | L/D Max: | 26.494 | at alpha= | 3.5 | deg
Re: | 50000 |  |  | Cd Min: | 0.01688 | at alpha= | -3 | deg
Mach: | 0 |  |  | Cl=0 at alpha= | -0.7931 | deg
|  |  |  | @ Cl=0.1, Cd= | 0.016989
|  |  |  | @ Cl=0.4, Cd= | 0.018131
|  |  |  | @ Cl=0.6, Cd= | 0.047653
alpha (deg) | Cl | Cd | Cm | Cl/Cd
-16.5 | -0.6 | 0.2701 | 0.001 | -2.222
-16 | -0.62 | 0.2554 | 0.001 | -2.429
-15.5 | -0.64 | 0.23758 | 0.001 | -2.694
-15 | -0.659 | 0.21912 | 0 | -3.006
-14.5 | -0.676 | 0.19391 | 0 | -3.486
-14 | -0.691 | 0.17957 | 0 | -3.85
-13.5 | -0.705 | 0.16493 | 0 | -4.273
-13 | -0.716 | 0.15564 | 0 | -4.598
-12.5 | -0.724 | 0.14377 | -0.001 | -5.032
-12 | -0.728 | 0.13206 | -0.001 | -5.514
-11.5 | -0.729 | 0.1225 | -0.001 | -5.953
-11 | -0.726 | 0.11424 | -0.001 | -6.358
-10.5 | -0.719 | 0.10294 | -0.002 | -6.989
-10 | -0.708 | 0.09416 | -0.002 | -7.522
-9.5 | -0.693 | 0.08596 | -0.002 | -8.061
-9 | -0.673 | 0.07996 | -0.002 | -8.42
-8.5 | -0.65 | 0.07443 | -0.003 | -8.728
-8 | -0.622 | 0.06787 | -0.003 | -9.169
-7.5 | -0.591 | 0.06228 | -0.003 | -9.493
-7 | -0.555 | 0.05856 | -0.004 | -9.484
-6.5 | -0.517 | 0.0546 | -0.004 | -9.474
-6 | -0.477 | 0.051 | -0.004 | -9.359
-5.5 | -0.436 | 0.04756 | -0.005 | -9.164
-5 | -0.393 | 0.04507 | -0.005 | -8.717
-4.5 | -0.349 | 0.04263 | -0.006 | -8.178
-4 | -0.303 | 0.04041 | -0.006 | -7.509
-3.5 | -0.257 | 0.03867 | -0.006 | -6.657
-3 | -0.261 | 0.01688 | -0.015 | -15.473
-2.5 | -0.203 | 0.01705 | -0.015 | -11.899
-2 | -0.139 | 0.01761 | -0.015 | -7.87
-1.5 | -0.082 | 0.01731 | -0.016 | -4.73
-1 | -0.024 | 0.01704 | -0.017 | -1.437
-0.5 | 0.034 | 0.01688 | -0.018 | 1.993
0 | 0.092 | 0.01697 | -0.018 | 5.406
0.5 | 0.15 | 0.01711 | -0.019 | 8.741
1 | 0.207 | 0.0173 | -0.02 | 11.971
1.5 | 0.264 | 0.01755 | -0.021 | 15.024
2 | 0.32 | 0.01783 | -0.021 | 17.945
2.5 | 0.376 | 0.01817 | -0.022 | 20.691
3 | 0.431 | 0.01808 | -0.022 | 23.822
3.5 | 0.5 | 0.01886 | -0.024 | 26.494
4 | 0.453 | 0.0387 | -0.012 | 11.706
4.5 | 0.497 | 0.04083 | -0.011 | 12.175
5 | 0.54 | 0.04349 | -0.011 | 12.426
5.5 | 0.582 | 0.04616 | -0.011 | 12.619
6 | 0.623 | 0.04956 | -0.011 | 12.572
6.5 | 0.66 | 0.05248 | -0.011 | 12.586
7 | 0.695 | 0.05672 | -0.011 | 12.25
7.5 | 0.726 | 0.06091 | -0.011 | 11.919
8 | 0.754 | 0.06669 | -0.011 | 11.302
8.5 | 0.778 | 0.07185 | -0.012 | 10.823
9 | 0.797 | 0.07828 | -0.012 | 10.187
9.5 | 0.813 | 0.08485 | -0.012 | 9.581
10 | 0.824 | 0.09145 | -0.012 | 9.012
10.5 | 0.831 | 0.09941 | -0.012 | 8.36
11 | 0.834 | 0.10704 | -0.012 | 7.788
11.5 | 0.832 | 0.11822 | -0.012 | 7.039
12 | 0.827 | 0.13127 | -0.012 | 6.298
12.5 | 0.818 | 0.1404 | -0.012 | 5.824
13 | 0.806 | 0.15629 | -0.012 | 5.155
13.5 | 0.791 | 0.1705 | -0.012 | 4.637
14 | 0.773 | 0.1768 | -0.012 | 4.374
14.5 | 0.754 | 0.19736 | -0.012 | 3.82
15 | 0.733 | 0.22014 | -0.012 | 3.33
15.5 | 0.711 | 0.24127 | -0.013 | 2.946
16 | 0.688 | 0.26145 | -0.013 | 2.631

## 2. Re 50k Mach 0.00 (2)
BIGFOIL.COM POLAR EXPORT
NACA65-112 a=0.8
NACA65-112 a=0.8 |  |  |  | Cl Max: | 0.8779 | at alpha= | 8.5 | deg
XFOIL ncrit=9 |  |  |  | L/D Max: | 22.4799 | at alpha= | 6 | deg
Re: | 50000 |  |  | Cd Min: | 0.24706 | at alpha= | -20 | deg
Mach: | 0 |  |  | Cl=0 at alpha= | 2.7237 | deg
|  |  |  | @ Cl=0.1, Cd= | 0.031086
|  |  |  | @ Cl=0.4, Cd= | 0.040686
|  |  |  | @ Cl=0.6, Cd= | 0.028556
alpha (deg) | Cl | Cd | Cm | Cl/Cd
-20 | -0.7504 | 0.24706 | 0.0482 | -3.0373
-19.5 | -0.729 | 0.23885 | 0.0456 | -3.0521
-19 | -0.7258 | 0.23894 | 0.0389 | -3.0376
-18.5 | -0.698 | 0.22624 | 0.0373 | -3.0852
-18 | -0.6846 | 0.22116 | 0.0329 | -3.0955
-17.5 | -0.6715 | 0.2146 | 0.0287 | -3.1291
-17 | -0.6529 | 0.20756 | 0.0258 | -3.1456
-16.5 | -0.6377 | 0.20037 | 0.0224 | -3.1826
-16 | -0.6373 | 0.19802 | 0.0172 | -3.2184
-15.5 | -0.6082 | 0.1871 | 0.016 | -3.2507
-15 | -0.5963 | 0.18027 | 0.0127 | -3.3078
-14.5 | -0.6095 | 0.17883 | 0.0074 | -3.4083
-14 | -0.5872 | 0.16967 | 0.0059 | -3.4608
-13.5 | -0.5799 | 0.16316 | 0.0032 | -3.5542
-13 | -0.5537 | 0.15351 | 0.0025 | -3.6069
-12.5 | -0.5359 | 0.14586 | 0.0012 | -3.6741
-12 | -0.5285 | 0.13948 | -0.0005 | -3.7891
-11.5 | -0.5216 | 0.13251 | -0.0019 | -3.9363
-11 | -0.528 | 0.12774 | -0.003 | -4.1334
-10.5 | -0.5066 | 0.12 | -0.0026 | -4.2217
-10 | -0.4967 | 0.1137 | -0.0025 | -4.3685
-9.5 | -0.4654 | 0.10489 | -0.0028 | -4.437
-9 | -0.4662 | 0.09901 | -0.0028 | -4.7086
-8.5 | -0.644 | 0.06993 | -0.0369 | -9.2092
-8 | -0.685 | 0.05983 | -0.0356 | -11.4491
-7.5 | -0.6982 | 0.05289 | -0.0301 | -13.201
-7 | -0.7025 | 0.04729 | -0.0231 | -14.8551
-6.5 | -0.6825 | 0.04154 | -0.0184 | -16.4299
-6 | -0.655 | 0.03693 | -0.0141 | -17.7363
-5.5 | -0.6208 | 0.03346 | -0.0102 | -18.5535
-5 | -0.573 | 0.02981 | -0.008 | -19.2217
-4.5 | -0.5283 | 0.02738 | -0.0049 | -19.2951
-4 | -0.2276 | 0.03246 | -0.0112 | -7.0117
-3.5 | -0.1266 | 0.03005 | -0.023 | -4.213
-3 | -0.0418 | 0.02795 | -0.0332 | -1.4955
-2.5 | -0.0348 | 0.0278 | -0.0293 | -1.2518
-2 | -0.0403 | 0.02788 | -0.0231 | -1.4455
-1.5 | -0.0445 | 0.02788 | -0.0172 | -1.5961
-1 | -0.0478 | 0.02779 | -0.0114 | -1.72
-0.5 | -0.0511 | 0.02762 | -0.0057 | -1.8501
0 | -0.0553 | 0.02733 | 0.0003 | -2.0234
0.5 | -0.0613 | 0.0269 | 0.0066 | -2.2788
1 | -0.0689 | 0.0263 | 0.0133 | -2.6198
1.5 | -0.0691 | 0.02585 | 0.0189 | -2.6731
2 | -0.0478 | 0.02614 | 0.0211 | -1.8286
2.5 | -0.0157 | 0.02696 | 0.0215 | -0.58234
3 | 0.0194 | 0.02809 | 0.0214 | 0.69064
3.5 | 0.0957 | 0.03092 | 0.0133 | 3.0951
4 | 0.1702 | 0.0338 | 0.0059 | 5.0355
4.5 | 0.2472 | 0.03674 | -0.0014 | 6.7284
5 | 0.3234 | 0.03942 | -0.0074 | 8.204
5.5 | 0.4329 | 0.04123 | -0.0153 | 10.4996
6 | 0.6155 | 0.02738 | 0.0032 | 22.4799
6.5 | 0.69 | 0.03123 | 0.0025 | 22.0941
7 | 0.7664 | 0.03617 | 0.0009 | 21.1888
7.5 | 0.8136 | 0.0415 | 0.0027 | 19.6048
8 | 0.8483 | 0.04785 | 0.0056 | 17.7283
8.5 | 0.8779 | 0.05598 | 0.0079 | 15.6824
9 | 0.8626 | 0.06352 | 0.0131 | 13.58
9.5 | 0.8298 | 0.07287 | 0.016 | 11.3874
10 | 0.7839 | 0.08424 | 0.0153 | 9.3056
10.5 | 0.5951 | 0.11982 | -0.0236 | 4.9666
11 | 0.6222 | 0.12876 | -0.0241 | 4.8322
11.5 | 0.6141 | 0.13491 | -0.0257 | 4.5519
12 | 0.6357 | 0.14331 | -0.0265 | 4.4358
12.5 | 0.6389 | 0.15025 | -0.0282 | 4.2522
13 | 0.6756 | 0.16031 | -0.0278 | 4.2143
13.5 | 0.6679 | 0.1655 | -0.0311 | 4.0356

## 3. Re 50k Mach 0.10 (1)
BIGFOIL.COM POLAR EXPORT
NACA65-112 a=0.8
NACA65-112 a=0.8 |  |  |  | Cl Max: | 0.823 | at alpha= | 10.5 | deg
JavaFoil+Calcfoil stall+Eppler ext transition |  |  |  | L/D Max: | 26.545 | at alpha= | 3.5 | deg
Re: | 50000 |  |  | Cd Min: | 0.01692 | at alpha= | -0.5 | deg
Mach: | 0.1 |  |  | Cl=0 at alpha= | -0.78814 | deg
|  |  |  | @ Cl=0.1, Cd= | 0.017031
|  |  |  | @ Cl=0.4, Cd= | 0.018291
|  |  |  | @ Cl=0.6, Cd= | 0.047506
alpha (deg) | Cl | Cd | Cm | Cl/Cd
-16.5 | -0.554 | 0.29866 | 0.001 | -1.856
-16 | -0.578 | 0.28091 | 0.001 | -2.057
-15.5 | -0.601 | 0.24915 | 0.001 | -2.411
-15 | -0.623 | 0.23113 | 0 | -2.695
-14.5 | -0.644 | 0.20934 | 0 | -3.075
-14 | -0.663 | 0.19951 | 0 | -3.322
-13.5 | -0.68 | 0.182 | 0 | -3.735
-13 | -0.694 | 0.16109 | 0 | -4.309
-12.5 | -0.705 | 0.14508 | -0.001 | -4.863
-12 | -0.713 | 0.13777 | -0.001 | -5.178
-11.5 | -0.717 | 0.12568 | -0.001 | -5.708
-11 | -0.717 | 0.11356 | -0.001 | -6.316
-10.5 | -0.713 | 0.10352 | -0.002 | -6.885
-10 | -0.704 | 0.09706 | -0.002 | -7.251
-9.5 | -0.69 | 0.08798 | -0.002 | -7.844
-9 | -0.672 | 0.08093 | -0.002 | -8.304
-8.5 | -0.65 | 0.07583 | -0.003 | -8.565
-8 | -0.623 | 0.06896 | -0.003 | -9.034
-7.5 | -0.592 | 0.06368 | -0.003 | -9.304
-7 | -0.557 | 0.05916 | -0.004 | -9.414
-6.5 | -0.519 | 0.05508 | -0.004 | -9.424
-6 | -0.479 | 0.05098 | -0.004 | -9.398
-5.5 | -0.438 | 0.04781 | -0.005 | -9.154
-5 | -0.395 | 0.04515 | -0.005 | -8.74
-4.5 | -0.35 | 0.04259 | -0.006 | -8.223
-4 | -0.305 | 0.04036 | -0.006 | -7.554
-3.5 | -0.259 | 0.03863 | -0.006 | -6.694
-3 | -0.262 | 0.01813 | -0.015 | -14.472
-2.5 | -0.196 | 0.01801 | -0.015 | -10.859
-2 | -0.139 | 0.01766 | -0.016 | -7.882
-1.5 | -0.082 | 0.01735 | -0.016 | -4.738
-1 | -0.025 | 0.01711 | -0.017 | -1.437
-0.5 | 0.034 | 0.01692 | -0.018 | 1.998
0 | 0.092 | 0.01701 | -0.019 | 5.419
0.5 | 0.15 | 0.01716 | -0.019 | 8.755
1 | 0.208 | 0.01735 | -0.02 | 11.988
1.5 | 0.265 | 0.01759 | -0.021 | 15.057
2 | 0.322 | 0.01789 | -0.021 | 17.974
2.5 | 0.378 | 0.01822 | -0.022 | 20.728
3 | 0.446 | 0.01844 | -0.023 | 24.169
3.5 | 0.502 | 0.01891 | -0.024 | 26.545
4 | 0.455 | 0.03877 | -0.012 | 11.739
4.5 | 0.499 | 0.04096 | -0.011 | 12.193
5 | 0.543 | 0.04365 | -0.011 | 12.436
5.5 | 0.585 | 0.0464 | -0.011 | 12.608
6 | 0.625 | 0.04935 | -0.011 | 12.676
6.5 | 0.663 | 0.05286 | -0.011 | 12.538
7 | 0.697 | 0.05728 | -0.011 | 12.163
7.5 | 0.727 | 0.06161 | -0.011 | 11.807
8 | 0.754 | 0.06668 | -0.011 | 11.314
8.5 | 0.777 | 0.07165 | -0.012 | 10.848
9 | 0.796 | 0.07811 | -0.012 | 10.188
9.5 | 0.81 | 0.08687 | -0.012 | 9.32
10 | 0.819 | 0.09662 | -0.012 | 8.475
10.5 | 0.823 | 0.09998 | -0.012 | 8.235
11 | 0.823 | 0.10984 | -0.012 | 7.495
11.5 | 0.819 | 0.12164 | -0.012 | 6.731
12 | 0.81 | 0.13287 | -0.012 | 6.097
12.5 | 0.798 | 0.14573 | -0.012 | 5.474
13 | 0.782 | 0.15733 | -0.012 | 4.97
13.5 | 0.763 | 0.17395 | -0.012 | 4.387
14 | 0.742 | 0.18986 | -0.012 | 3.908
14.5 | 0.719 | 0.21219 | -0.012 | 3.388
15 | 0.694 | 0.23495 | -0.013 | 2.955
15.5 | 0.668 | 0.24707 | -0.013 | 2.705

## 4. Re 50k Mach 0.10 (2)
BIGFOIL.COM POLAR EXPORT
NACA65-112 a=0.8
NACA65-112 a=0.8 |  |  |  | Cl Max: | 0.8771 | at alpha= | 8.5 | deg
XFOIL ncrit=9 |  |  |  | L/D Max: | 22.2712 | at alpha= | 6 | deg
Re: | 50000 |  |  | Cd Min: | 0.24699 | at alpha= | -20 | deg
Mach: | 0.1 |  |  | Cl=0 at alpha= | 2.7379 | deg
|  |  |  | @ Cl=0.1, Cd= | 0.031202
|  |  |  | @ Cl=0.4, Cd= | 0.039465
|  |  |  | @ Cl=0.6, Cd= | 0.028988
alpha (deg) | Cl | Cd | Cm | Cl/Cd
-20 | -0.7509 | 0.24699 | 0.049 | -3.0402
-19.5 | -0.7312 | 0.23968 | 0.0459 | -3.0507
-19 | -0.7297 | 0.24077 | 0.0389 | -3.0307
-18.5 | -0.6992 | 0.2268 | 0.0377 | -3.0829
-18 | -0.6875 | 0.22241 | 0.0329 | -3.0911
-17.5 | -0.6707 | 0.2146 | 0.0293 | -3.1253
-17 | -0.6553 | 0.20859 | 0.0257 | -3.1416
-16.5 | -0.6375 | 0.20075 | 0.0228 | -3.1756
-16 | -0.6409 | 0.19945 | 0.0171 | -3.2133
-15.5 | -0.6096 | 0.18784 | 0.016 | -3.2453
-15 | -0.5953 | 0.18059 | 0.013 | -3.2964
-14.5 | -0.597 | 0.17636 | 0.0086 | -3.3851
-14 | -0.5906 | 0.17082 | 0.0056 | -3.4574
-13.5 | -0.5831 | 0.16424 | 0.003 | -3.5503
-13 | -0.549 | 0.1535 | 0.0029 | -3.5765
-12.5 | -0.5342 | 0.14624 | 0.0013 | -3.6529
-12 | -0.5308 | 0.14029 | -0.0007 | -3.7836
-11.5 | -0.516 | 0.13259 | -0.0016 | -3.8917
-11 | -0.5118 | 0.12652 | -0.0025 | -4.0452
-10.5 | -0.5013 | 0.11999 | -0.0027 | -4.1778
-10 | -0.4975 | 0.11427 | -0.0027 | -4.3537
-9.5 | -0.4642 | 0.1052 | -0.003 | -4.4125
-9 | -0.467 | 0.0995 | -0.0031 | -4.6935
-8.5 | -0.6414 | 0.07011 | -0.0375 | -9.1485
-8 | -0.6813 | 0.06035 | -0.0363 | -11.2891
-7.5 | -0.6966 | 0.05346 | -0.0308 | -13.0303
-7 | -0.7037 | 0.0479 | -0.0237 | -14.691
-6.5 | -0.6849 | 0.0421 | -0.0189 | -16.2684
-6 | -0.6586 | 0.0374 | -0.0144 | -17.6096
-5.5 | -0.6252 | 0.03384 | -0.0105 | -18.4752
-5 | -0.5776 | 0.03011 | -0.0082 | -19.183
-4.5 | -0.5319 | 0.02769 | -0.0051 | -19.2091
-4 | -0.228 | 0.03257 | -0.0114 | -7.0003
-3.5 | -0.1321 | 0.03028 | -0.0222 | -4.3626
-3 | -0.05 | 0.0283 | -0.0318 | -1.7668
-2.5 | -0.036 | 0.02797 | -0.0293 | -1.2871
-2 | -0.0412 | 0.02804 | -0.0231 | -1.4693
-1.5 | -0.0451 | 0.02804 | -0.0172 | -1.6084
-1 | -0.0481 | 0.02795 | -0.0115 | -1.7209
-0.5 | -0.0511 | 0.02778 | -0.0057 | -1.8395
0 | -0.055 | 0.02749 | 0.0002 | -2.0007
0.5 | -0.0605 | 0.02707 | 0.0065 | -2.2349
1 | -0.0679 | 0.02648 | 0.0131 | -2.5642
1.5 | -0.0688 | 0.026 | 0.0189 | -2.6462
2 | -0.0486 | 0.02625 | 0.0213 | -1.8514
2.5 | -0.0167 | 0.02705 | 0.0217 | -0.61738
3 | 0.0184 | 0.02818 | 0.0216 | 0.65295
3.5 | 0.0984 | 0.03114 | 0.0129 | 3.1599
4 | 0.1725 | 0.03399 | 0.0056 | 5.075
4.5 | 0.2565 | 0.0372 | -0.0027 | 6.8952
5 | 0.3343 | 0.0398 | -0.0088 | 8.3995
5.5 | 0.4812 | 0.03905 | -0.0171 | 12.3227
6 | 0.6158 | 0.02765 | 0.0038 | 22.2712
6.5 | 0.695 | 0.03159 | 0.0027 | 22.0006
7 | 0.7704 | 0.03665 | 0.0013 | 21.0205
7.5 | 0.8158 | 0.04203 | 0.0034 | 19.4099
8 | 0.8486 | 0.04845 | 0.0063 | 17.515
8.5 | 0.8771 | 0.05668 | 0.0086 | 15.4746
9 | 0.8577 | 0.06415 | 0.014 | 13.3702
9.5 | 0.8208 | 0.07331 | 0.0167 | 11.1963
10 | 0.7503 | 0.08476 | 0.0146 | 8.8521
10.5 | 0.5948 | 0.12023 | -0.0235 | 4.9472
11.5 | 0.6132 | 0.13535 | -0.0257 | 4.5305
12 | 0.6329 | 0.14359 | -0.0266 | 4.4077
12.5 | 0.6409 | 0.15105 | -0.0283 | 4.243
13 | 0.6637 | 0.1592 | -0.0288 | 4.169
13.5 | 0.6716 | 0.16659 | -0.031 | 4.0315

## 5. Re 50k Mach 0.25 (1)
BIGFOIL.COM POLAR EXPORT
NACA65-112 a=0.8
NACA65-112 a=0.8 |  |  |  | Cl Max: | 0.777 | at alpha= | 9 | deg
JavaFoil+Calcfoil stall+Eppler ext transition |  |  |  | L/D Max: | 25.983 | at alpha= | 3.5 | deg
Re: | 50000 |  |  | Cd Min: | 0.01719 | at alpha= | -0.5 | deg
Mach: | 0.25 |  |  | Cl=0 at alpha= | -0.79167 | deg
|  |  |  | @ Cl=0.1, Cd= | 0.017243
|  |  |  | @ Cl=0.4, Cd= | 0.018714
|  |  |  | @ Cl=0.6, Cd= | 0.29713
alpha (deg) | Cl | Cd | Cm | Cl/Cd
-14.5 | -0.341 | 0.40331 | 0 | -0.847
-14 | -0.4 | 0.29914 | 0 | -1.337
-13.5 | -0.453 | 0.25667 | 0 | -1.767
-13 | -0.502 | 0.2192 | 0 | -2.291
-12.5 | -0.546 | 0.19512 | -0.001 | -2.796
-12 | -0.583 | 0.1793 | -0.001 | -3.251
-11.5 | -0.614 | 0.15312 | -0.001 | -4.01
-11 | -0.638 | 0.13476 | -0.001 | -4.732
-10.5 | -0.654 | 0.11849 | -0.002 | -5.519
-10 | -0.662 | 0.11096 | -0.002 | -5.97
-9.5 | -0.663 | 0.09658 | -0.002 | -6.868
-9 | -0.657 | 0.08826 | -0.003 | -7.44
-8.5 | -0.643 | 0.08022 | -0.003 | -8.017
-8 | -0.623 | 0.07282 | -0.003 | -8.557
-7.5 | -0.597 | 0.06581 | -0.003 | -9.076
-7 | -0.564 | 0.06091 | -0.004 | -9.262
-6.5 | -0.528 | 0.05613 | -0.004 | -9.402
-6 | -0.489 | 0.05216 | -0.004 | -9.369
-5.5 | -0.447 | 0.04883 | -0.005 | -9.159
-5 | -0.404 | 0.04588 | -0.005 | -8.804
-4.5 | -0.359 | 0.04294 | -0.006 | -8.359
-4 | -0.313 | 0.0407 | -0.006 | -7.684
-3.5 | -0.265 | 0.0389 | -0.007 | -6.826
-3 | -0.218 | 0.03713 | -0.007 | -5.865
-2.5 | -0.209 | 0.01806 | -0.016 | -11.581
-2 | -0.143 | 0.01798 | -0.016 | -7.93
-1.5 | -0.084 | 0.01768 | -0.017 | -4.76
-1 | -0.025 | 0.01741 | -0.017 | -1.445
-0.5 | 0.035 | 0.01719 | -0.018 | 2.013
0 | 0.095 | 0.01723 | -0.019 | 5.486
0.5 | 0.154 | 0.01738 | -0.02 | 8.865
1 | 0.213 | 0.01758 | -0.02 | 12.13
1.5 | 0.272 | 0.01786 | -0.021 | 15.203
2 | 0.33 | 0.01819 | -0.022 | 18.118
2.5 | 0.387 | 0.01858 | -0.022 | 20.826
3 | 0.457 | 0.0193 | -0.024 | 23.675
3.5 | 0.514 | 0.0198 | -0.025 | 25.983
4 | 0.467 | 0.03906 | -0.012 | 11.95
4.5 | 0.512 | 0.04118 | -0.012 | 12.433
5 | 0.556 | 0.04384 | -0.012 | 12.681
5.5 | 0.598 | 0.04726 | -0.011 | 12.657
6 | 0.639 | 0.0508 | -0.011 | 12.57
6.5 | 0.674 | 0.05441 | -0.011 | 12.392
7 | 0.706 | 0.05896 | -0.011 | 11.972
7.5 | 0.733 | 0.06381 | -0.011 | 11.479
8 | 0.754 | 0.07066 | -0.012 | 10.667
8.5 | 0.769 | 0.077 | -0.012 | 9.982
9 | 0.777 | 0.08382 | -0.012 | 9.266
9.5 | 0.777 | 0.09705 | -0.012 | 8.01
10 | 0.77 | 0.1085 | -0.012 | 7.098
10.5 | 0.755 | 0.11809 | -0.012 | 6.396
11 | 0.732 | 0.13124 | -0.012 | 5.58
11.5 | 0.702 | 0.14839 | -0.012 | 4.73
12 | 0.664 | 0.16374 | -0.012 | 4.057
12.5 | 0.62 | 0.19418 | -0.012 | 3.194
13 | 0.57 | 0.2228 | -0.012 | 2.56
13.5 | 0.515 | 0.25406 | -0.013 | 2.028
14 | 0.456 | 0.29713 | -0.013 | 1.534

## 6. Re 50k Mach 0.25 (2)
BIGFOIL.COM POLAR EXPORT
NACA65-112 a=0.8
NACA65-112 a=0.8 |  |  |  | Cl Max: | 0.8667 | at alpha= | 8.5 | deg
XFOIL ncrit=9 |  |  |  | L/D Max: | 24.1125 | at alpha= | 5.5 | deg
Re: | 50000 |  |  | Cd Min: | 0.25009 | at alpha= | -20 | deg
Mach: | 0.25 |  |  | Cl=0 at alpha= | 2.6862 | deg
|  |  |  | @ Cl=0.1, Cd= | 0.031861
|  |  |  | @ Cl=0.4, Cd= | 0.037335
|  |  |  | @ Cl=0.6, Cd= | 0.02534
alpha (deg) | Cl | Cd | Cm | Cl/Cd
-20 | -0.7602 | 0.25009 | 0.0522 | -3.0397
-19.5 | -0.7459 | 0.24566 | 0.0471 | -3.0363
-19 | -0.7308 | 0.23916 | 0.0424 | -3.0557
-18.5 | -0.7082 | 0.23058 | 0.0396 | -3.0714
-18 | -0.7072 | 0.23116 | 0.0326 | -3.0594
-17.5 | -0.6743 | 0.21707 | 0.0315 | -3.1064
-17 | -0.6734 | 0.21622 | 0.0252 | -3.1144
-16.5 | -0.6425 | 0.20402 | 0.0239 | -3.1492
-16 | -0.6287 | 0.19736 | 0.0199 | -3.1855
-15.5 | -0.6253 | 0.19411 | 0.0152 | -3.2214
-15 | -0.5971 | 0.18354 | 0.0136 | -3.2532
-14.5 | -0.5817 | 0.17617 | 0.0107 | -3.3019
-14 | -0.5681 | 0.16929 | 0.0079 | -3.3558
-13.5 | -0.554 | 0.16236 | 0.0055 | -3.4122
-13 | -0.5427 | 0.15568 | 0.0032 | -3.486
-12.5 | -0.5387 | 0.14984 | 0.0007 | -3.5952
-12 | -0.5351 | 0.14345 | -0.0014 | -3.7302
-11.5 | -0.5078 | 0.13487 | -0.0017 | -3.7651
-11 | -0.4915 | 0.12759 | -0.0024 | -3.8522
-10.5 | -0.4841 | 0.12101 | -0.0032 | -4.0005
-9.5 | -0.4581 | 0.10692 | -0.0044 | -4.2845
-9 | -0.5462 | 0.08596 | -0.0307 | -6.3541
-8.5 | -0.6153 | 0.07162 | -0.0408 | -8.5912
-8 | -0.6642 | 0.06285 | -0.0398 | -10.568
-7.5 | -0.6827 | 0.05625 | -0.0348 | -12.1369
-7 | -0.7058 | 0.05103 | -0.0268 | -13.8311
-6.5 | -0.6938 | 0.04506 | -0.0216 | -15.3972
-6 | -0.6758 | 0.04003 | -0.0164 | -16.8823
-5.5 | -0.6476 | 0.03599 | -0.0118 | -17.9939
-5 | -0.6034 | 0.03189 | -0.009 | -18.9213
-4.5 | -0.5545 | 0.02907 | -0.0062 | -19.0746
-4 | -0.5159 | 0.02671 | -0.0019 | -19.3149
-3.5 | -0.1736 | 0.03186 | -0.0162 | -5.4488
-3 | -0.0918 | 0.02998 | -0.0253 | -3.062
-2.5 | -0.0421 | 0.02892 | -0.0291 | -1.4557
-2 | -0.0459 | 0.02894 | -0.0231 | -1.586
-1.5 | -0.0483 | 0.0289 | -0.0174 | -1.6713
-1 | -0.0498 | 0.02879 | -0.0117 | -1.7298
-0.5 | -0.0511 | 0.02862 | -0.0061 | -1.7855
0 | -0.0533 | 0.02835 | -0.0003 | -1.8801
0.5 | -0.0569 | 0.02797 | 0.0058 | -2.0343
1 | -0.0626 | 0.02743 | 0.0123 | -2.2822
1.5 | -0.0659 | 0.02687 | 0.0186 | -2.4525
2 | -0.052 | 0.0269 | 0.0221 | -1.9331
2.5 | -0.0219 | 0.02761 | 0.0229 | -0.79319
3 | 0.0369 | 0.02956 | 0.0183 | 1.2483
3.5 | 0.1126 | 0.03232 | 0.0107 | 3.4839
4 | 0.1851 | 0.03509 | 0.0041 | 5.275
4.5 | 0.2687 | 0.03821 | -0.0036 | 7.0322
5 | 0.3444 | 0.04067 | -0.0087 | 8.4682
5.5 | 0.6045 | 0.02507 | 0.0008 | 24.1125
6 | 0.6215 | 0.02897 | 0.007 | 21.4532
6.5 | 0.7211 | 0.03365 | 0.0039 | 21.4294
7 | 0.7884 | 0.03917 | 0.0037 | 20.1276
7.5 | 0.8241 | 0.04486 | 0.0069 | 18.3705
8 | 0.8457 | 0.05153 | 0.0106 | 16.4118
8.5 | 0.8667 | 0.05996 | 0.013 | 14.4546
9 | 0.8245 | 0.06698 | 0.0183 | 12.3096
9.5 | 0.809 | 0.07582 | 0.0199 | 10.67
10 | 0.7261 | 0.08763 | 0.0151 | 8.286
10.5 | 0.66 | 0.10869 | -0.0026 | 6.0723
11 | 0.6153 | 0.13151 | -0.0243 | 4.6787
11.5 | 0.6096 | 0.13773 | -0.026 | 4.4261
12 | 0.6225 | 0.14537 | -0.0274 | 4.2822
12.5 | 0.6571 | 0.15596 | -0.0282 | 4.2133
13 | 0.645 | 0.16006 | -0.0311 | 4.0297
13.5 | 0.6725 | 0.16914 | -0.032 | 3.976

## 7. Re 50k Mach 0.50 (1)
BIGFOIL.COM POLAR EXPORT
NACA65-112 a=0.8
NACA65-112 a=0.8 |  |  |  | Cl Max: | 1.106 | at alpha= | 20 | deg
JavaFoil+Calcfoil stall+Eppler ext transition |  |  |  | L/D Max: | 24.364 | at alpha= | 3 | deg
Re: | 50000 |  |  | Cd Min: | 0.01819 | at alpha= | 0 | deg
Mach: | 0.5 |  |  | Cl=0 at alpha= | -0.78788 | deg
|  |  |  | @ Cl=0.1, Cd= | 0.018211
|  |  |  | @ Cl=0.4, Cd= | 0.019937
|  |  |  | @ Cl=0.6, Cd= | 0.047346
alpha (deg) | Cl | Cd | Cm | Cl/Cd
-20 | -1.037 | 0.43862 | 0.005 | -2.364
-19.5 | -1.011 | 0.43028 | 0.004 | -2.35
-19 | -0.985 | 0.4353 | 0.004 | -2.263
-18.5 | -0.956 | 0.41464 | 0.003 | -2.306
-18 | -0.93 | 0.39751 | 0.003 | -2.339
-17.5 | -0.904 | 0.39563 | 0.003 | -2.284
-17 | -0.878 | 0.366 | 0.002 | -2.398
-16.5 | -0.851 | 0.36312 | 0.002 | -2.345
-16 | -0.823 | 0.34937 | 0.001 | -2.355
-15.5 | -0.796 | 0.34667 | 0.001 | -2.297
-15 | -0.77 | 0.31229 | 0.001 | -2.465
-14.5 | -0.743 | 0.30932 | 0 | -2.403
-14 | -0.717 | 0.32852 | 0 | -2.182
-13.5 | -0.688 | 0.28184 | 0 | -2.443
-13 | -0.662 | 0.28267 | -0.001 | -2.341
-12.5 | -0.635 | 0.27807 | -0.001 | -2.284
-12 | -0.608 | 0.27396 | -0.001 | -2.221
-11.5 | -0.582 | 0.27824 | -0.002 | -2.09
-11 | -0.554 | 0.25161 | -0.002 | -2.2
-10.5 | -0.527 | 0.22793 | -0.002 | -2.311
-10 | -0.5 | 0.23163 | -0.003 | -2.158
-9.5 | -0.473 | 0.21054 | -0.003 | -2.247
-9 | -0.446 | 0.20692 | -0.003 | -2.156
-8.5 | -0.419 | 0.20576 | -0.003 | -2.034
-8 | -0.391 | 0.1847 | -0.003 | -2.119
-7.5 | -0.364 | 0.18233 | -0.004 | -1.998
-7 | -0.337 | 0.1413 | -0.004 | -2.388
-6.5 | -0.508 | 0.0754 | -0.004 | -6.742
-6 | -0.504 | 0.06179 | -0.005 | -8.151
-5.5 | -0.477 | 0.05486 | -0.005 | -8.686
-5 | -0.439 | 0.04951 | -0.006 | -8.858
-4.5 | -0.394 | 0.04575 | -0.006 | -8.618
-4 | -0.346 | 0.04272 | -0.007 | -8.098
-3.5 | -0.295 | 0.04023 | -0.007 | -7.33
-3 | -0.242 | 0.03822 | -0.008 | -6.338
-2.5 | -0.232 | 0.01909 | -0.018 | -12.128
-2 | -0.157 | 0.0194 | -0.017 | -8.115
-1.5 | -0.093 | 0.019 | -0.018 | -4.895
-1 | -0.028 | 0.01869 | -0.019 | -1.486
-0.5 | 0.038 | 0.01847 | -0.02 | 2.063
0 | 0.105 | 0.01819 | -0.021 | 5.763
0.5 | 0.171 | 0.01841 | -0.021 | 9.283
1 | 0.236 | 0.01873 | -0.022 | 12.622
1.5 | 0.301 | 0.0191 | -0.023 | 15.745
2 | 0.364 | 0.0196 | -0.024 | 18.596
2.5 | 0.427 | 0.02019 | -0.024 | 21.149
3 | 0.506 | 0.02076 | -0.026 | 24.364
3.5 | 0.467 | 0.03876 | -0.013 | 12.05
4 | 0.517 | 0.04107 | -0.013 | 12.582
4.5 | 0.564 | 0.0439 | -0.012 | 12.841
5 | 0.606 | 0.04792 | -0.012 | 12.654
5.5 | 0.643 | 0.05293 | -0.012 | 12.148
6 | 0.67 | 0.05905 | -0.012 | 11.341
6.5 | 0.666 | 0.07185 | -0.012 | 9.263
7 | 0.528 | 0.10801 | -0.011 | 4.885
7.5 | 0.447 | 0.18174 | -0.013 | 2.462
8 | 0.474 | 0.19508 | -0.013 | 2.43
8.5 | 0.501 | 0.197 | -0.013 | 2.542
9 | 0.528 | 0.22526 | -0.015 | 2.344
9.5 | 0.555 | 0.22778 | -0.016 | 2.435
10 | 0.581 | 0.23061 | -0.016 | 2.52
10.5 | 0.607 | 0.25283 | -0.016 | 2.403
11 | 0.634 | 0.25462 | -0.016 | 2.489
11.5 | 0.661 | 0.27902 | -0.019 | 2.37
12 | 0.688 | 0.28231 | -0.019 | 2.436
12.5 | 0.714 | 0.28569 | -0.019 | 2.499
13 | 0.74 | 0.28926 | -0.02 | 2.558
13.5 | 0.766 | 0.29463 | -0.02 | 2.601
14 | 0.794 | 0.31561 | -0.022 | 2.516
14.5 | 0.82 | 0.3206 | -0.022 | 2.558
15 | 0.846 | 0.33851 | -0.023 | 2.498
15.5 | 0.872 | 0.35162 | -0.023 | 2.479
16 | 0.9 | 0.37168 | -0.025 | 2.421
16.5 | 0.925 | 0.38899 | -0.025 | 2.379
17 | 0.951 | 0.39229 | -0.026 | 2.424
17.5 | 0.977 | 0.37999 | -0.026 | 2.571
18 | 1.003 | 0.39264 | -0.027 | 2.554
18.5 | 1.031 | 0.40189 | -0.028 | 2.565
19 | 1.056 | 0.40736 | -0.029 | 2.592
19.5 | 1.081 | 0.42237 | -0.029 | 2.56
20 | 1.106 | 0.43385 | -0.029 | 2.55

## 8. Re 50k Mach 0.50 (2)
BIGFOIL.COM POLAR EXPORT
NACA65-112 a=0.8
NACA65-112 a=0.8 |  |  |  | Cl Max: | 0.7797 | at alpha= | 7 | deg
XFOIL ncrit=9 |  |  |  | L/D Max: | 19.8148 | at alpha= | 6 | deg
Re: | 50000 |  |  | Cd Min: | 0.27501 | at alpha= | -20 | deg
Mach: | 0.5 |  |  | Cl=0 at alpha= | 2.1189 | deg
|  |  |  | @ Cl=0.1, Cd= | 0.034811
|  |  |  | @ Cl=0.4, Cd= | 0.043613
|  |  |  | @ Cl=0.6, Cd= | 0.13984
alpha (deg) | Cl | Cd | Cm | Cl/Cd
-20 | -0.8268 | 0.27501 | 0.0621 | -3.0064
-19.5 | -0.8024 | 0.26575 | 0.0577 | -3.0194
-19 | -0.7929 | 0.26624 | 0.05 | -2.9781
-18.5 | -0.7588 | 0.24967 | 0.0476 | -3.0392
-18 | -0.7439 | 0.24586 | 0.0412 | -3.0257
-17.5 | -0.7157 | 0.23392 | 0.0379 | -3.0596
-17 | -0.7095 | 0.23339 | 0.0309 | -3.04
-16.5 | -0.6746 | 0.21897 | 0.0287 | -3.0808
-16 | -0.654 | 0.21089 | 0.0243 | -3.1011
-15.5 | -0.6484 | 0.20853 | 0.0185 | -3.1094
-15 | -0.6162 | 0.19638 | 0.016 | -3.1378
-14.5 | -0.5952 | 0.18822 | 0.0126 | -3.1623
-14 | -0.5773 | 0.18087 | 0.0091 | -3.1918
-13.5 | -0.5602 | 0.17356 | 0.0058 | -3.2277
-13 | -0.5463 | 0.1667 | 0.0027 | -3.2771
-12.5 | -0.5389 | 0.16089 | -0.0004 | -3.3495
-12 | -0.5031 | 0.14978 | -0.0018 | -3.3589
-11.5 | -0.504 | 0.14538 | -0.004 | -3.4668
-11 | -0.4706 | 0.13508 | -0.0055 | -3.4839
-10.5 | -0.4543 | 0.12767 | -0.0072 | -3.5584
-10 | -0.4444 | 0.12087 | -0.0088 | -3.6767
-9.5 | -0.4774 | 0.10596 | -0.0267 | -4.5055
-9 | -0.4978 | 0.09328 | -0.0377 | -5.3366
-8.5 | -0.5201 | 0.08119 | -0.0468 | -6.406
-8 | -0.5272 | 0.07202 | -0.0499 | -7.3202
-7.5 | -0.5651 | 0.06423 | -0.0508 | -8.7981
-7 | -0.6209 | 0.05931 | -0.0443 | -10.4687
-6.5 | -0.6698 | 0.0552 | -0.0353 | -12.1341
-6 | -0.6932 | 0.05051 | -0.0273 | -13.724
-5.5 | -0.6983 | 0.04546 | -0.0204 | -15.3608
-5 | -0.6847 | 0.04043 | -0.0147 | -16.9354
-4.5 | -0.6514 | 0.03598 | -0.0102 | -18.1045
-4 | -0.5994 | 0.03237 | -0.0066 | -18.5171
-3.5 | -0.5479 | 0.02961 | -0.0021 | -18.5039
-3 | -0.2368 | 0.03577 | -0.0048 | -6.6201
-2.5 | -0.1511 | 0.03419 | -0.0135 | -4.4194
-2 | -0.0633 | 0.03285 | -0.0237 | -1.9269
-1.5 | -0.0606 | 0.03266 | -0.0182 | -1.8555
-1 | -0.0569 | 0.03246 | -0.0128 | -1.7529
-0.5 | -0.0528 | 0.03226 | -0.0073 | -1.6367
0 | -0.0491 | 0.03203 | -0.0018 | -1.5329
0.5 | -0.0463 | 0.03177 | 0.0039 | -1.4573
1 | -0.0452 | 0.03143 | 0.0099 | -1.4381
1.5 | -0.0459 | 0.03099 | 0.0163 | -1.4811
2 | -0.0118 | 0.0315 | 0.0161 | -0.3746
2.5 | 0.0378 | 0.03285 | 0.0134 | 1.1507
3 | 0.0893 | 0.03443 | 0.0108 | 2.5937
3.5 | 0.1525 | 0.03668 | 0.0065 | 4.1576
4 | 0.2329 | 0.03961 | 0.0002 | 5.8798
4.5 | 0.3096 | 0.04222 | -0.0043 | 7.333
5 | 0.3939 | 0.04405 | -0.0071 | 8.9421
5.5 | 0.59 | 0.03 | 0.0166 | 19.6667
6 | 0.6953 | 0.03509 | 0.0153 | 19.8148
6.5 | 0.767 | 0.04128 | 0.0159 | 18.5804
7 | 0.7797 | 0.04713 | 0.0208 | 16.5436
7.5 | 0.7723 | 0.05373 | 0.0252 | 14.3737
8 | 0.7433 | 0.06075 | 0.0286 | 12.2354
8.5 | 0.7085 | 0.06961 | 0.0276 | 10.1781
9 | 0.6815 | 0.0802 | 0.0231 | 8.4975
9.5 | 0.6407 | 0.09469 | 0.0117 | 6.7663
10 | 0.6375 | 0.10661 | 0.0055 | 5.9797
10.5 | 0.634 | 0.11895 | -0.0018 | 5.33
11 | 0.4662 | 0.12655 | -0.0103 | 3.6839
11.5 | 0.4718 | 0.13381 | -0.013 | 3.5259
12 | 0.4795 | 0.13984 | -0.0148 | 3.4289

## 9. Re 100k Mach 0.00 (1)
BIGFOIL.COM POLAR EXPORT
NACA65-112 a=0.8
NACA65-112 a=0.8 |  |  |  | Cl Max: | 0.834 | at alpha= | 11 | deg
JavaFoil+Calcfoil stall+Eppler ext transition |  |  |  | L/D Max: | 34.063 | at alpha= | 4 | deg
Re: | 100000 |  |  | Cd Min: | 0.01193 | at alpha= | -0.5 | deg
Mach: | 0 |  |  | Cl=0 at alpha= | -0.78814 | deg
|  |  |  | @ Cl=0.1, Cd= | 0.012001
|  |  |  | @ Cl=0.4, Cd= | 0.012909
|  |  |  | @ Cl=0.6, Cd= | 0.043631
alpha (deg) | Cl | Cd | Cm | Cl/Cd
-16.5 | -0.6 | 0.22163 | 0.001 | -2.708
-16 | -0.62 | 0.21532 | 0.001 | -2.882
-15.5 | -0.64 | 0.19527 | 0.001 | -3.278
-15 | -0.659 | 0.17694 | 0 | -3.723
-14.5 | -0.676 | 0.17277 | 0 | -3.913
-14 | -0.692 | 0.15797 | 0 | -4.378
-13.5 | -0.705 | 0.1443 | 0 | -4.885
-13 | -0.716 | 0.12999 | 0 | -5.506
-12.5 | -0.724 | 0.12185 | -0.001 | -5.939
-12 | -0.728 | 0.11288 | -0.001 | -6.451
-11.5 | -0.729 | 0.10407 | -0.001 | -7.007
-11 | -0.726 | 0.09574 | -0.001 | -7.587
-10.5 | -0.719 | 0.08997 | -0.002 | -7.997
-10 | -0.708 | 0.08262 | -0.002 | -8.574
-9.5 | -0.693 | 0.07618 | -0.002 | -9.096
-9 | -0.673 | 0.07108 | -0.002 | -9.474
-8.5 | -0.65 | 0.0661 | -0.003 | -9.829
-8 | -0.622 | 0.06051 | -0.003 | -10.285
-7.5 | -0.591 | 0.05662 | -0.003 | -10.445
-7 | -0.555 | 0.05333 | -0.004 | -10.415
-6.5 | -0.517 | 0.04949 | -0.004 | -10.454
-6 | -0.478 | 0.04658 | -0.004 | -10.252
-5.5 | -0.436 | 0.04362 | -0.005 | -9.994
-5 | -0.393 | 0.04101 | -0.005 | -9.581
-4.5 | -0.349 | 0.03897 | -0.006 | -8.948
-4 | -0.303 | 0.037 | -0.006 | -8.201
-3.5 | -0.258 | 0.03533 | -0.007 | -7.297
-3 | -0.262 | 0.01445 | -0.015 | -18.102
-2.5 | -0.203 | 0.01394 | -0.016 | -14.564
-2 | -0.143 | 0.01214 | -0.016 | -11.77
-1.5 | -0.084 | 0.01247 | -0.017 | -6.755
-1 | -0.025 | 0.01197 | -0.018 | -2.099
-0.5 | 0.034 | 0.01193 | -0.018 | 2.88
0 | 0.093 | 0.01197 | -0.019 | 7.793
0.5 | 0.152 | 0.01223 | -0.02 | 12.44
1 | 0.211 | 0.01234 | -0.02 | 17.074
1.5 | 0.269 | 0.01246 | -0.021 | 21.554
2 | 0.326 | 0.01258 | -0.022 | 25.91
2.5 | 0.383 | 0.01283 | -0.022 | 29.867
3 | 0.439 | 0.01309 | -0.023 | 33.554
3.5 | 0.501 | 0.01588 | -0.024 | 31.58
4 | 0.557 | 0.01634 | -0.025 | 34.063
4.5 | 0.498 | 0.03787 | -0.012 | 13.144
5 | 0.541 | 0.04007 | -0.011 | 13.491
5.5 | 0.583 | 0.04245 | -0.011 | 13.728
6 | 0.623 | 0.04523 | -0.011 | 13.781
6.5 | 0.661 | 0.04855 | -0.011 | 13.607
7 | 0.695 | 0.0519 | -0.011 | 13.391
7.5 | 0.726 | 0.05546 | -0.011 | 13.092
8 | 0.754 | 0.05974 | -0.012 | 12.618
8.5 | 0.778 | 0.06478 | -0.012 | 12.007
9 | 0.797 | 0.06958 | -0.012 | 11.461
9.5 | 0.813 | 0.07581 | -0.012 | 10.725
10 | 0.824 | 0.08173 | -0.012 | 10.086
10.5 | 0.831 | 0.0881 | -0.012 | 9.435
11 | 0.834 | 0.09431 | -0.012 | 8.84
11.5 | 0.832 | 0.10375 | -0.012 | 8.021
12 | 0.827 | 0.11091 | -0.012 | 7.454
12.5 | 0.818 | 0.12205 | -0.012 | 6.701
13 | 0.806 | 0.13162 | -0.012 | 6.121
13.5 | 0.791 | 0.14139 | -0.013 | 5.592
14 | 0.773 | 0.14994 | -0.012 | 5.158
14.5 | 0.754 | 0.16957 | -0.013 | 4.447
15 | 0.733 | 0.17916 | -0.013 | 4.091
15.5 | 0.711 | 0.19375 | -0.013 | 3.669
16 | 0.688 | 0.21029 | -0.013 | 3.271

## 10. Re 100k Mach 0.00 (2)
BIGFOIL.COM POLAR EXPORT
NACA65-112 a=0.8
NACA65-112 a=0.8 |  |  |  | Cl Max: | 0.88 | at alpha= | 8.5 | deg
XFOIL ncrit=9 |  |  |  | L/D Max: | 43.0885 | at alpha= | 4.5 | deg
Re: | 100000 |  |  | Cd Min: | 0.15504 | at alpha= | 13.5 | deg
Mach: | 0 |  |  | Cl=0 at alpha= | -0.11351 | deg
|  |  |  | @ Cl=0.1, Cd= | 0.023738
|  |  |  | @ Cl=0.4, Cd= | 0.024329
|  |  |  | @ Cl=0.6, Cd= | 0.019801
alpha (deg) | Cl | Cd | Cm | Cl/Cd
-7 | -0.7221 | 0.04261 | -0.0177 | -16.9467
-6.5 | -0.7045 | 0.03715 | -0.0113 | -18.9637
-6 | -0.6747 | 0.03198 | -0.0078 | -21.0976
-5.5 | -0.641 | 0.02851 | -0.0044 | -22.4833
-5 | -0.6003 | 0.02542 | -0.0021 | -23.6153
-4.5 | -0.5453 | 0.02347 | -0.0026 | -23.2339
-4 | -0.4794 | 0.02123 | -0.0055 | -22.5813
-3.5 | -0.438 | 0.01696 | -0.0056 | -25.8255
-3 | -0.3997 | 0.01882 | 0.0026 | -21.238
-2.5 | -0.3692 | 0.02136 | 0.014 | -17.2846
-2 | -0.2994 | 0.02298 | 0.0151 | -13.0287
-1.5 | -0.2147 | 0.02319 | 0.0084 | -9.2583
-1 | -0.148 | 0.02321 | 0.0046 | -6.3766
-0.5 | -0.0715 | 0.02334 | -0.0013 | -3.0634
0 | 0.021 | 0.02351 | -0.0102 | 0.89324
0.5 | 0.0907 | 0.02371 | -0.0151 | 3.8254
1 | 0.1783 | 0.02397 | -0.0232 | 7.4385
1.5 | 0.279 | 0.02409 | -0.0337 | 11.5816
2.5 | 0.4459 | 0.02442 | -0.0483 | 18.2596
3 | 0.5405 | 0.02404 | -0.0564 | 22.4834
3.5 | 0.6229 | 0.01817 | -0.0498 | 34.2818
4 | 0.6494 | 0.01638 | -0.0414 | 39.6459
4.5 | 0.6571 | 0.01525 | -0.029 | 43.0885
5 | 0.6296 | 0.01925 | -0.0168 | 32.7065
5.5 | 0.6313 | 0.02081 | -0.0082 | 30.3364
6 | 0.6563 | 0.02288 | -0.0033 | 28.6844
6.5 | 0.7068 | 0.0259 | -0.0023 | 27.2896
7 | 0.7641 | 0.02951 | -0.002 | 25.8929
7.5 | 0.8145 | 0.03505 | -0.0015 | 23.2382
8 | 0.8568 | 0.04112 | 0.0005 | 20.8366
8.5 | 0.88 | 0.04823 | 0.0056 | 18.2459
10 | 0.7129 | 0.09166 | 0.0036 | 7.7777
10.5 | 0.7207 | 0.10001 | 0.0037 | 7.2063
11 | 0.6816 | 0.11147 | -0.0048 | 6.1146
11.5 | 0.6884 | 0.1198 | -0.0064 | 5.7462
12 | 0.6852 | 0.12866 | -0.01 | 5.3257
12.5 | 0.7256 | 0.13615 | -0.0061 | 5.3294
13 | 0.6755 | 0.14631 | -0.0201 | 4.6169
13.5 | 0.7038 | 0.15504 | -0.0191 | 4.5395

## 11. Re 100k Mach 0.10 (1)
BIGFOIL.COM POLAR EXPORT
NACA65-112 a=0.8
NACA65-112 a=0.8 |  |  |  | Cl Max: | 0.823 | at alpha= | 10.5 | deg
JavaFoil+Calcfoil stall+Eppler ext transition |  |  |  | L/D Max: | 34.136 | at alpha= | 4 | deg
Re: | 100000 |  |  | Cd Min: | 0.01194 | at alpha= | -0.5 | deg
Mach: | 0.1 |  |  | Cl=0 at alpha= | -0.79167 | deg
|  |  |  | @ Cl=0.1, Cd= | 0.012015
|  |  |  | @ Cl=0.4, Cd= | 0.013491
|  |  |  | @ Cl=0.6, Cd= | 0.043687
alpha (deg) | Cl | Cd | Cm | Cl/Cd
-16.5 | -0.554 | 0.24066 | 0.001 | -2.303
-16 | -0.578 | 0.22983 | 0.001 | -2.514
-15.5 | -0.601 | 0.20968 | 0.001 | -2.866
-15 | -0.623 | 0.1894 | 0 | -3.289
-14.5 | -0.644 | 0.17262 | 0 | -3.73
-14 | -0.663 | 0.16371 | 0 | -4.049
-13.5 | -0.68 | 0.14954 | 0 | -4.547
-13 | -0.694 | 0.13458 | 0 | -5.159
-12.5 | -0.706 | 0.12402 | -0.001 | -5.689
-12 | -0.713 | 0.11598 | -0.001 | -6.151
-11.5 | -0.717 | 0.10669 | -0.001 | -6.724
-11 | -0.717 | 0.09917 | -0.001 | -7.233
-10.5 | -0.713 | 0.09065 | -0.002 | -7.864
-10 | -0.704 | 0.08481 | -0.002 | -8.299
-9.5 | -0.69 | 0.07774 | -0.002 | -8.878
-9 | -0.672 | 0.0712 | -0.003 | -9.44
-8.5 | -0.65 | 0.06715 | -0.003 | -9.674
-8 | -0.623 | 0.06133 | -0.003 | -10.159
-7.5 | -0.593 | 0.05725 | -0.003 | -10.35
-7 | -0.557 | 0.05331 | -0.004 | -10.448
-6.5 | -0.519 | 0.04985 | -0.004 | -10.415
-6 | -0.479 | 0.04646 | -0.004 | -10.316
-5.5 | -0.438 | 0.04382 | -0.005 | -9.99
-5 | -0.395 | 0.04105 | -0.005 | -9.613
-4.5 | -0.35 | 0.03893 | -0.006 | -8.997
-4 | -0.305 | 0.03705 | -0.006 | -8.23
-3.5 | -0.259 | 0.03539 | -0.007 | -7.317
-3 | -0.263 | 0.01445 | -0.015 | -18.195
-2.5 | -0.202 | 0.01233 | -0.016 | -16.355
-2 | -0.144 | 0.01217 | -0.016 | -11.793
-1.5 | -0.085 | 0.0125 | -0.017 | -6.772
-1 | -0.025 | 0.01245 | -0.018 | -2.028
-0.5 | 0.035 | 0.01194 | -0.019 | 2.892
0 | 0.094 | 0.01199 | -0.019 | 7.822
0.5 | 0.153 | 0.01224 | -0.02 | 12.483
1 | 0.212 | 0.01236 | -0.021 | 17.122
1.5 | 0.27 | 0.01248 | -0.021 | 21.623
2 | 0.328 | 0.01261 | -0.022 | 25.984
2.5 | 0.385 | 0.01285 | -0.022 | 29.944
3 | 0.447 | 0.0155 | -0.023 | 28.845
3.5 | 0.504 | 0.01592 | -0.024 | 31.637
4 | 0.559 | 0.01638 | -0.025 | 34.136
4.5 | 0.5 | 0.03798 | -0.012 | 13.158
5 | 0.543 | 0.0402 | -0.012 | 13.51
5.5 | 0.585 | 0.04267 | -0.012 | 13.713
6 | 0.626 | 0.04545 | -0.011 | 13.767
6.5 | 0.663 | 0.04829 | -0.011 | 13.726
7 | 0.697 | 0.05233 | -0.011 | 13.319
7.5 | 0.728 | 0.05608 | -0.011 | 12.974
8 | 0.755 | 0.0602 | -0.012 | 12.534
8.5 | 0.777 | 0.06479 | -0.012 | 12
9 | 0.796 | 0.07033 | -0.012 | 11.317
9.5 | 0.81 | 0.07723 | -0.012 | 10.485
10 | 0.819 | 0.08437 | -0.012 | 9.707
10.5 | 0.823 | 0.08897 | -0.012 | 9.256
11 | 0.823 | 0.09744 | -0.012 | 8.45
11.5 | 0.819 | 0.10331 | -0.012 | 7.926
12 | 0.81 | 0.11464 | -0.012 | 7.068
12.5 | 0.798 | 0.12509 | -0.012 | 6.378
13 | 0.782 | 0.13387 | -0.012 | 5.841
13.5 | 0.763 | 0.1459 | -0.012 | 5.231
14 | 0.742 | 0.15868 | -0.012 | 4.677
14.5 | 0.719 | 0.17777 | -0.012 | 4.044
15 | 0.694 | 0.18817 | -0.013 | 3.689
15.5 | 0.668 | 0.20527 | -0.013 | 3.256

## 12. Re 100k Mach 0.10 (2)
BIGFOIL.COM POLAR EXPORT
NACA65-112 a=0.8
NACA65-112 a=0.8 |  |  |  | Cl Max: | 0.879 | at alpha= | 8.5 | deg
XFOIL ncrit=9 |  |  |  | L/D Max: | 41.3101 | at alpha= | 4.5 | deg
Re: | 100000 |  |  | Cd Min: | 0.24325 | at alpha= | -20 | deg
Mach: | 0.1 |  |  | Cl=0 at alpha= | -0.11123 | deg
|  |  |  | @ Cl=0.1, Cd= | 0.023832
|  |  |  | @ Cl=0.4, Cd= | 0.024509
|  |  |  | @ Cl=0.6, Cd= | 0.019948
alpha (deg) | Cl | Cd | Cm | Cl/Cd
-20 | -0.7477 | 0.24325 | 0.0517 | -3.0738
-19.5 | -0.733 | 0.23774 | 0.0465 | -3.0832
-19 | -0.7317 | 0.23761 | 0.0387 | -3.0794
-18.5 | -0.705 | 0.22437 | 0.0369 | -3.1421
-18 | -0.6832 | 0.21653 | 0.0346 | -3.1552
-17.5 | -0.6674 | 0.21001 | 0.0306 | -3.1779
-17 | -0.6654 | 0.20676 | 0.0233 | -3.2182
-16.5 | -0.6437 | 0.19637 | 0.0211 | -3.278
-16 | -0.6233 | 0.18905 | 0.0188 | -3.297
-15.5 | -0.6178 | 0.18333 | 0.0131 | -3.3699
-15 | -0.6335 | 0.17982 | 0.0037 | -3.523
-14.5 | -0.5867 | 0.16727 | 0.0073 | -3.5075
-14 | -0.5867 | 0.16101 | 0.0016 | -3.6439
-13.5 | -0.5703 | 0.15231 | -0.0005 | -3.7443
-13 | -0.5675 | 0.14537 | -0.005 | -3.9038
-12.5 | -0.5576 | 0.13669 | -0.0078 | -4.0793
-12 | -0.5621 | 0.12939 | -0.0132 | -4.3442
-11.5 | -0.5439 | 0.12105 | -0.0136 | -4.4932
-11 | -0.5972 | 0.11165 | -0.0274 | -5.3489
-10.5 | -0.5719 | 0.10401 | -0.0258 | -5.4985
-10 | -0.5622 | 0.09625 | -0.0267 | -5.841
-9.5 | -0.5812 | 0.08698 | -0.0321 | -6.682
-9 | -0.5593 | 0.081 | -0.0292 | -6.9049
-8.5 | -0.5929 | 0.07223 | -0.0334 | -8.2085
-7 | -0.7239 | 0.0426 | -0.0191 | -16.993
-6.5 | -0.7078 | 0.03744 | -0.0118 | -18.9049
-6 | -0.6786 | 0.03245 | -0.0081 | -20.9122
-5.5 | -0.6455 | 0.02896 | -0.0046 | -22.2894
-5 | -0.6046 | 0.02572 | -0.0023 | -23.507
-4.5 | -0.546 | 0.02365 | -0.0033 | -23.0867
-4 | -0.4789 | 0.02144 | -0.0062 | -22.3368
-3.5 | -0.4333 | 0.01748 | -0.0071 | -24.7883
-3 | -0.399 | 0.01886 | 0.0018 | -21.1559
-2.5 | -0.3673 | 0.02151 | 0.0134 | -17.0758
-2 | -0.2964 | 0.02314 | 0.0144 | -12.809
-1.5 | -0.2092 | 0.02335 | 0.0072 | -8.9593
-1 | -0.1449 | 0.02333 | 0.0039 | -6.2109
-0.5 | -0.0734 | 0.02343 | -0.001 | -3.1327
0 | 0.021 | 0.02361 | -0.0101 | 0.88945
0.5 | 0.0888 | 0.02381 | -0.0146 | 3.7295
1.5 | 0.2801 | 0.02418 | -0.0336 | 11.584
2 | 0.3576 | 0.02447 | -0.0401 | 14.6138
2.5 | 0.4447 | 0.02455 | -0.0477 | 18.1141
3 | 0.54 | 0.02417 | -0.0559 | 22.3417
3.5 | 0.6247 | 0.01821 | -0.0495 | 34.3053
4 | 0.6521 | 0.01636 | -0.041 | 39.8594
4.5 | 0.6527 | 0.0158 | -0.0276 | 41.3101
5 | 0.6297 | 0.01949 | -0.0162 | 32.3089
5.5 | 0.632 | 0.02098 | -0.0076 | 30.1239
6 | 0.6583 | 0.02309 | -0.0028 | 28.5102
6.5 | 0.7101 | 0.02616 | -0.0019 | 27.1445
7 | 0.7679 | 0.02992 | -0.0016 | 25.6651
7.5 | 0.8171 | 0.03549 | -0.0008 | 23.0234
8 | 0.8586 | 0.04154 | 0.0013 | 20.6692
8.5 | 0.879 | 0.04885 | 0.0066 | 17.9939
9.5 | 0.6965 | 0.08555 | 0.0024 | 8.1414
10 | 0.6964 | 0.09373 | 0.0012 | 7.4299
10.5 | 0.7297 | 0.10018 | 0.0052 | 7.2839
11 | 0.6913 | 0.11172 | -0.0032 | 6.1878
11.5 | 0.6944 | 0.1203 | -0.0053 | 5.7722
12 | 0.6915 | 0.12921 | -0.0089 | 5.3518
12.5 | 0.6914 | 0.13723 | -0.0128 | 5.0383
13 | 0.6737 | 0.14711 | -0.0206 | 4.5796
13.5 | 0.7082 | 0.15591 | -0.0185 | 4.5424

## 13. Re 100k Mach 0.25 (1)
BIGFOIL.COM POLAR EXPORT
NACA65-112 a=0.8
NACA65-112 a=0.8 |  |  |  | Cl Max: | 0.777 | at alpha= | 9 | deg
JavaFoil+Calcfoil stall+Eppler ext transition |  |  |  | L/D Max: | 34.261 | at alpha= | 4 | deg
Re: | 100000 |  |  | Cd Min: | 0.01209 | at alpha= | -0.5 | deg
Mach: | 0.25 |  |  | Cl=0 at alpha= | -0.78688 | deg
|  |  |  | @ Cl=0.1, Cd= | 0.012143
|  |  |  | @ Cl=0.4, Cd= | 0.013328
|  |  |  | @ Cl=0.6, Cd= | 0.21191
alpha (deg) | Cl | Cd | Cm | Cl/Cd
-14.5 | -0.342 | 0.3128 | 0 | -1.092
-14 | -0.4 | 0.22914 | 0 | -1.746
-13.5 | -0.453 | 0.20456 | 0 | -2.217
-13 | -0.502 | 0.1758 | 0 | -2.856
-12.5 | -0.546 | 0.15771 | -0.001 | -3.459
-12 | -0.583 | 0.14508 | -0.001 | -4.019
-11.5 | -0.614 | 0.12181 | -0.001 | -5.041
-11 | -0.638 | 0.10988 | -0.001 | -5.804
-10.5 | -0.654 | 0.10274 | -0.002 | -6.365
-10 | -0.662 | 0.09421 | -0.002 | -7.032
-9.5 | -0.663 | 0.08437 | -0.002 | -7.862
-9 | -0.657 | 0.07533 | -0.003 | -8.718
-8.5 | -0.643 | 0.06917 | -0.003 | -9.297
-8 | -0.623 | 0.06417 | -0.003 | -9.71
-7.5 | -0.597 | 0.05868 | -0.003 | -10.179
-7 | -0.564 | 0.05506 | -0.004 | -10.248
-6.5 | -0.528 | 0.05092 | -0.004 | -10.366
-6 | -0.489 | 0.04746 | -0.005 | -10.298
-5.5 | -0.447 | 0.04419 | -0.005 | -10.123
-5 | -0.404 | 0.0416 | -0.005 | -9.71
-4.5 | -0.359 | 0.03937 | -0.006 | -9.121
-4 | -0.313 | 0.03737 | -0.006 | -8.37
-3.5 | -0.266 | 0.03563 | -0.007 | -7.458
-3 | -0.27 | 0.0141 | -0.015 | -19.135
-2.5 | -0.21 | 0.01413 | -0.016 | -14.832
-2 | -0.147 | 0.01276 | -0.017 | -11.524
-1.5 | -0.087 | 0.01265 | -0.017 | -6.859
-1 | -0.026 | 0.01258 | -0.018 | -2.057
-0.5 | 0.035 | 0.01209 | -0.019 | 2.933
0 | 0.096 | 0.01214 | -0.02 | 7.921
0.5 | 0.157 | 0.01219 | -0.02 | 12.861
1 | 0.217 | 0.0125 | -0.021 | 17.368
1.5 | 0.277 | 0.01264 | -0.022 | 21.891
2 | 0.336 | 0.01288 | -0.022 | 26.071
2.5 | 0.394 | 0.01308 | -0.023 | 30.149
3 | 0.459 | 0.01577 | -0.024 | 29.079
3.5 | 0.516 | 0.0162 | -0.025 | 31.865
4 | 0.573 | 0.01672 | -0.025 | 34.261
4.5 | 0.512 | 0.03828 | -0.012 | 13.382
5 | 0.556 | 0.04047 | -0.012 | 13.743
5.5 | 0.598 | 0.04335 | -0.012 | 13.805
6 | 0.639 | 0.0463 | -0.012 | 13.793
6.5 | 0.674 | 0.04967 | -0.012 | 13.578
7 | 0.706 | 0.05341 | -0.012 | 13.219
7.5 | 0.733 | 0.05792 | -0.012 | 12.649
8 | 0.754 | 0.0628 | -0.012 | 12.003
8.5 | 0.769 | 0.06831 | -0.012 | 11.254
9 | 0.777 | 0.07539 | -0.012 | 10.304
9.5 | 0.777 | 0.08456 | -0.012 | 9.193
10 | 0.77 | 0.09069 | -0.012 | 8.493
10.5 | 0.755 | 0.09864 | -0.012 | 7.657
11 | 0.732 | 0.10968 | -0.012 | 6.677
11.5 | 0.702 | 0.12305 | -0.012 | 5.704
12 | 0.664 | 0.13723 | -0.012 | 4.841
12.5 | 0.62 | 0.154 | -0.012 | 4.027
13 | 0.57 | 0.17538 | -0.012 | 3.252
13.5 | 0.515 | 0.20926 | -0.013 | 2.463
14 | 0.456 | 0.21191 | -0.013 | 2.151

## 14. Re 100k Mach 0.25 (2)
BIGFOIL.COM POLAR EXPORT
NACA65-112 a=0.8
NACA65-112 a=0.8 |  |  |  | Cl Max: | 0.8662 | at alpha= | 8.5 | deg
XFOIL ncrit=9 |  |  |  | L/D Max: | 41.5131 | at alpha= | 4 | deg
Re: | 100000 |  |  | Cd Min: | 0.24785 | at alpha= | -20 | deg
Mach: | 0.25 |  |  | Cl=0 at alpha= | 0.066331 | deg
|  |  |  | @ Cl=0.1, Cd= | 0.024406
|  |  |  | @ Cl=0.4, Cd= | 0.025358
|  |  |  | @ Cl=0.6, Cd= | 0.020453
alpha (deg) | Cl | Cd | Cm | Cl/Cd
-20 | -0.7606 | 0.24785 | 0.0539 | -3.0688
-19.5 | -0.7497 | 0.24473 | 0.0472 | -3.0634
-19 | -0.7496 | 0.24556 | 0.0394 | -3.0526
-18.5 | -0.7102 | 0.2272 | 0.0402 | -3.1259
-18 | -0.6911 | 0.22017 | 0.0365 | -3.1389
-17.5 | -0.6763 | 0.21395 | 0.0316 | -3.161
-17 | -0.6812 | 0.21344 | 0.023 | -3.1915
-16.5 | -0.6438 | 0.19913 | 0.0236 | -3.2331
-16 | -0.6273 | 0.19222 | 0.0198 | -3.2634
-15.5 | -0.6338 | 0.18929 | 0.0116 | -3.3483
-15 | -0.6036 | 0.17753 | 0.0109 | -3.4
-14.5 | -0.5858 | 0.17022 | 0.0081 | -3.4414
-14 | -0.6016 | 0.16596 | -0.001 | -3.625
-13.5 | -0.5627 | 0.15532 | 0.0009 | -3.6228
-13 | -0.584 | 0.14986 | -0.0085 | -3.897
-12.5 | -0.5449 | 0.13998 | -0.0061 | -3.8927
-12 | -0.5825 | 0.13357 | -0.0178 | -4.361
-11.5 | -0.5362 | 0.1244 | -0.0135 | -4.3103
-11 | -0.5295 | 0.11624 | -0.0163 | -4.5552
-10.5 | -0.5271 | 0.10846 | -0.0193 | -4.8599
-10 | -0.5245 | 0.10092 | -0.0218 | -5.1972
-9.5 | -0.5242 | 0.09334 | -0.0241 | -5.616
-9 | -0.5815 | 0.08382 | -0.034 | -6.9375
-8.5 | -0.5348 | 0.07808 | -0.0282 | -6.8494
-7 | -0.7253 | 0.04614 | -0.0221 | -15.7195
-6.5 | -0.7187 | 0.03937 | -0.0158 | -18.255
-6 | -0.6978 | 0.03521 | -0.0101 | -19.8182
-5.5 | -0.6687 | 0.03153 | -0.0058 | -21.2084
-5 | -0.6266 | 0.02744 | -0.0036 | -22.8353
-4.5 | -0.552 | 0.02461 | -0.0068 | -22.4299
-4 | -0.4836 | 0.02225 | -0.0093 | -21.7348
-3.5 | -0.4256 | 0.02013 | -0.0107 | -21.1426
-3 | -0.4029 | 0.01893 | -0.0015 | -21.2837
-2.5 | -0.3622 | 0.02178 | 0.009 | -16.6299
-2 | -0.2978 | 0.02372 | 0.0129 | -12.5548
-1.5 | -0.2267 | 0.02382 | 0.0093 | -9.5172
-1 | -0.1501 | 0.02389 | 0.004 | -6.283
0 | -0.0145 | 0.02409 | -0.0039 | -0.60191
0.5 | 0.0948 | 0.02439 | -0.0156 | 3.8868
1 | 0.1744 | 0.02463 | -0.0219 | 7.0808
1.5 | 0.2507 | 0.02499 | -0.0279 | 10.032
2 | 0.339 | 0.0253 | -0.0358 | 13.3992
2.5 | 0.4336 | 0.02539 | -0.0442 | 17.0776
3 | 0.5288 | 0.02518 | -0.0522 | 21.0008
3.5 | 0.6368 | 0.01801 | -0.047 | 35.3581
4 | 0.6667 | 0.01606 | -0.0383 | 41.5131
4.5 | 0.6399 | 0.01856 | -0.023 | 34.4774
5 | 0.6346 | 0.02045 | -0.0133 | 31.0318
5.5 | 0.6353 | 0.02191 | -0.0042 | 28.9959
6 | 0.6707 | 0.02429 | -0.0003 | 27.6122
6.5 | 0.7286 | 0.02774 | 0.0003 | 26.2653
7 | 0.7861 | 0.03214 | 0.0011 | 24.4586
7.5 | 0.8287 | 0.03814 | 0.0028 | 21.7278
8 | 0.8632 | 0.04383 | 0.0061 | 19.6943
8.5 | 0.8662 | 0.05166 | 0.0121 | 16.7673
10 | 0.6631 | 0.09924 | -0.0027 | 6.6818
10.5 | 0.5408 | 0.10368 | -0.0005 | 5.216
11 | 0.5341 | 0.11227 | -0.0031 | 4.7573
11.5 | 0.5655 | 0.12031 | -0.0019 | 4.7004
12 | 0.5665 | 0.12793 | -0.0042 | 4.4282
12.5 | 0.6637 | 0.14232 | -0.0188 | 4.6634
13 | 0.6731 | 0.15096 | -0.0218 | 4.4588
13.5 | 0.694 | 0.15874 | -0.0229 | 4.3719

## 15. Re 100k Mach 0.50 (1)
BIGFOIL.COM POLAR EXPORT
NACA65-112 a=0.8
NACA65-112 a=0.8 |  |  |  | Cl Max: | 1.107 | at alpha= | 20 | deg
JavaFoil+Calcfoil stall+Eppler ext transition |  |  |  | L/D Max: | 32.19 | at alpha= | 3.5 | deg
Re: | 100000 |  |  | Cd Min: | 0.01318 | at alpha= | -0.5 | deg
Mach: | 0.5 |  |  | Cl=0 at alpha= | -0.78677 | deg
|  |  |  | @ Cl=0.1, Cd= | 0.013297
|  |  |  | @ Cl=0.4, Cd= | 0.013739
|  |  |  | @ Cl=0.6, Cd= | 0.042734
alpha (deg) | Cl | Cd | Cm | Cl/Cd
-20 | -1.037 | 0.35378 | 0.005 | -2.931
-19.5 | -1.011 | 0.33405 | 0.004 | -3.027
-19 | -0.985 | 0.33502 | 0.004 | -2.941
-18.5 | -0.956 | 0.31711 | 0.003 | -3.016
-18 | -0.93 | 0.31883 | 0.003 | -2.917
-17.5 | -0.904 | 0.3049 | 0.003 | -2.964
-17 | -0.878 | 0.29884 | 0.002 | -2.937
-16.5 | -0.851 | 0.2799 | 0.002 | -3.042
-16 | -0.823 | 0.2752 | 0.001 | -2.99
-15.5 | -0.796 | 0.26445 | 0.001 | -3.011
-15 | -0.77 | 0.25512 | 0.001 | -3.018
-14.5 | -0.743 | 0.25211 | 0 | -2.949
-14 | -0.717 | 0.26243 | 0 | -2.731
-13.5 | -0.689 | 0.22554 | 0 | -3.053
-13 | -0.662 | 0.21516 | -0.001 | -3.076
-12.5 | -0.635 | 0.21084 | -0.001 | -3.013
-12 | -0.608 | 0.20695 | -0.001 | -2.94
-11.5 | -0.582 | 0.22086 | -0.002 | -2.633
-11 | -0.554 | 0.19812 | -0.002 | -2.794
-10.5 | -0.527 | 0.17994 | -0.002 | -2.928
-10 | -0.5 | 0.18101 | -0.003 | -2.762
-9.5 | -0.473 | 0.16673 | -0.003 | -2.837
-9 | -0.446 | 0.16345 | -0.003 | -2.729
-8.5 | -0.419 | 0.15772 | -0.003 | -2.654
-8 | -0.391 | 0.14377 | -0.003 | -2.722
-7.5 | -0.364 | 0.1416 | -0.004 | -2.573
-7 | -0.337 | 0.10992 | -0.004 | -3.07
-6.5 | -0.508 | 0.06335 | -0.004 | -8.025
-6 | -0.504 | 0.05455 | -0.005 | -9.233
-5.5 | -0.477 | 0.04859 | -0.005 | -9.808
-5 | -0.439 | 0.04465 | -0.006 | -9.826
-4.5 | -0.394 | 0.04108 | -0.006 | -9.598
-4 | -0.346 | 0.03897 | -0.007 | -8.878
-3.5 | -0.295 | 0.03685 | -0.007 | -8.003
-3 | -0.242 | 0.03508 | -0.008 | -6.913
-2.5 | -0.232 | 0.01571 | -0.018 | -14.795
-2 | -0.162 | 0.01368 | -0.018 | -11.83
-1.5 | -0.096 | 0.01343 | -0.019 | -7.121
-1 | -0.029 | 0.01326 | -0.02 | -2.156
-0.5 | 0.039 | 0.01318 | -0.021 | 2.979
0 | 0.107 | 0.01331 | -0.022 | 8.017
0.5 | 0.174 | 0.01341 | -0.022 | 12.966
1 | 0.241 | 0.01357 | -0.023 | 17.736
1.5 | 0.306 | 0.0133 | -0.024 | 23.045
2 | 0.372 | 0.01359 | -0.025 | 27.359
2.5 | 0.436 | 0.01393 | -0.025 | 31.315
3 | 0.508 | 0.01706 | -0.027 | 29.752
3.5 | 0.57 | 0.01771 | -0.027 | 32.19
4 | 0.517 | 0.03742 | -0.013 | 13.816
4.5 | 0.564 | 0.03982 | -0.013 | 14.162
5 | 0.606 | 0.04322 | -0.012 | 14.031
5.5 | 0.643 | 0.04716 | -0.012 | 13.636
6 | 0.67 | 0.05247 | -0.012 | 12.765
6.5 | 0.666 | 0.06176 | -0.012 | 10.776
7 | 0.528 | 0.08754 | -0.011 | 6.028
7.5 | 0.447 | 0.13799 | -0.013 | 3.243
8 | 0.474 | 0.15165 | -0.013 | 3.126
8.5 | 0.501 | 0.15365 | -0.013 | 3.259
9 | 0.528 | 0.17503 | -0.015 | 3.017
9.5 | 0.555 | 0.17764 | -0.016 | 3.122
10 | 0.581 | 0.18033 | -0.016 | 3.222
10.5 | 0.607 | 0.1984 | -0.016 | 3.062
11 | 0.634 | 0.2005 | -0.016 | 3.161
11.5 | 0.661 | 0.22158 | -0.019 | 2.985
12 | 0.688 | 0.22487 | -0.019 | 3.058
12.5 | 0.714 | 0.22831 | -0.019 | 3.127
13 | 0.74 | 0.23187 | -0.02 | 3.191
13.5 | 0.766 | 0.23453 | -0.02 | 3.268
14 | 0.794 | 0.23941 | -0.022 | 3.317
14.5 | 0.82 | 0.24405 | -0.022 | 3.36
15 | 0.846 | 0.27317 | -0.023 | 3.096
15.5 | 0.872 | 0.27453 | -0.023 | 3.175
16 | 0.9 | 0.30043 | -0.025 | 2.995
16.5 | 0.925 | 0.29643 | -0.025 | 3.122
17 | 0.951 | 0.30018 | -0.026 | 3.168
17.5 | 0.977 | 0.30132 | -0.026 | 3.242
18 | 1.003 | 0.3176 | -0.027 | 3.158
18.5 | 1.031 | 0.32827 | -0.028 | 3.14
19 | 1.056 | 0.32961 | -0.029 | 3.204
19.5 | 1.081 | 0.33909 | -0.029 | 3.189
20 | 1.107 | 0.35182 | -0.029 | 3.145

## 16. Re 100k Mach 0.50 (2)
BIGFOIL.COM POLAR EXPORT
NACA65-112 a=0.8
NACA65-112 a=0.8 |  |  |  | Cl Max: | 0.9562 | at alpha= | 20 | deg
XFOIL ncrit=9 |  |  |  | L/D Max: | 34.3398 | at alpha= | 3.5 | deg
Re: | 100000 |  |  | Cd Min: | 0.2914 | at alpha= | 20 | deg
Mach: | 0.5 |  |  | Cl=0 at alpha= | 0.16884 | deg
|  |  |  | @ Cl=0.1, Cd= | 0.027141
|  |  |  | @ Cl=0.4, Cd= | 0.028795
|  |  |  | @ Cl=0.6, Cd= | 0.022148
alpha (deg) | Cl | Cd | Cm | Cl/Cd
-20 | -0.8317 | 0.27466 | 0.0627 | -3.0281
-19.5 | -0.8041 | 0.26259 | 0.0596 | -3.0622
-19 | -0.7813 | 0.2543 | 0.0548 | -3.0724
-18.5 | -0.7607 | 0.24704 | 0.0489 | -3.0793
-18 | -0.7533 | 0.24645 | 0.04 | -3.0566
-17.5 | -0.7186 | 0.23036 | 0.0384 | -3.1195
-17 | -0.6948 | 0.22198 | 0.0343 | -3.13
-16.5 | -0.6864 | 0.21864 | 0.0264 | -3.1394
-16 | -0.6594 | 0.20689 | 0.023 | -3.1872
-15.5 | -0.6335 | 0.19778 | 0.02 | -3.2031
-15 | -0.6276 | 0.19337 | 0.0126 | -3.2456
-14.5 | -0.5982 | 0.18197 | 0.0104 | -3.2874
-14 | -0.5874 | 0.17594 | 0.0049 | -3.3386
-13.5 | -0.5632 | 0.1661 | 0.002 | -3.3907
-13 | -0.5585 | 0.16023 | -0.0035 | -3.4856
-12.5 | -0.532 | 0.15023 | -0.0056 | -3.5412
-12 | -0.5509 | 0.14583 | -0.0141 | -3.7777
-11.5 | -0.5185 | 0.1358 | -0.0143 | -3.8181
-11 | -0.4987 | 0.12733 | -0.0161 | -3.9166
-10.5 | -0.4848 | 0.11917 | -0.0186 | -4.0681
-10 | -0.4767 | 0.11137 | -0.0215 | -4.2803
-9.5 | -0.4706 | 0.1036 | -0.0242 | -4.5425
-9 | -0.4676 | 0.09579 | -0.027 | -4.8815
-8.5 | -0.5362 | 0.07049 | -0.0543 | -7.6068
-8 | -0.5486 | 0.06176 | -0.0569 | -8.8828
-7.5 | -0.5879 | 0.05543 | -0.0548 | -10.6062
-7 | -0.6459 | 0.05277 | -0.0433 | -12.2399
-6.5 | -0.6934 | 0.04936 | -0.0324 | -14.0478
-6 | -0.7204 | 0.04512 | -0.0234 | -15.9663
-5.5 | -0.7108 | 0.03982 | -0.0189 | -17.8503
-5 | -0.6501 | 0.0335 | -0.0208 | -19.406
-4.5 | -0.5757 | 0.02903 | -0.0224 | -19.8312
-4 | -0.5005 | 0.02577 | -0.0232 | -19.4218
-3.5 | -0.4365 | 0.02363 | -0.0225 | -18.4723
-3 | -0.4 | 0.02055 | -0.0196 | -19.4647
-2.5 | -0.3766 | 0.02175 | -0.0054 | -17.3149
-2 | -0.2844 | 0.02662 | 0.004 | -10.6837
-1.5 | -0.2224 | 0.02657 | 0.0036 | -8.3703
-1 | -0.1609 | 0.0265 | 0.0026 | -6.0717
-0.5 | -0.0995 | 0.02648 | 0.0012 | -3.7576
0 | -0.0207 | 0.02659 | -0.0035 | -0.77849
0.5 | 0.0406 | 0.0268 | -0.0053 | 1.5149
1 | 0.1069 | 0.02718 | -0.0083 | 3.933
1.5 | 0.185 | 0.0277 | -0.0134 | 6.6787
2 | 0.2721 | 0.02828 | -0.02 | 9.6216
2.5 | 0.3701 | 0.0288 | -0.028 | 12.8507
3 | 0.4884 | 0.02878 | -0.0376 | 16.9701
3.5 | 0.6528 | 0.01901 | -0.0332 | 34.3398
4 | 0.6628 | 0.02106 | -0.0225 | 31.472
4.5 | 0.6486 | 0.0227 | -0.0107 | 28.5727
5 | 0.6338 | 0.02381 | 0.0018 | 26.6191
5.5 | 0.66 | 0.02577 | 0.009 | 25.6112
6 | 0.7331 | 0.03011 | 0.0097 | 24.3474
6.5 | 0.7733 | 0.03459 | 0.014 | 22.3562
7 | 0.7948 | 0.04013 | 0.019 | 19.8056
7.5 | 0.7931 | 0.04611 | 0.0245 | 17.2002
8 | 0.7705 | 0.05224 | 0.0296 | 14.7492
8.5 | 0.7395 | 0.05987 | 0.0307 | 12.3518
9 | 0.7054 | 0.0696 | 0.0274 | 10.1351
9.5 | 0.6778 | 0.08128 | 0.0208 | 8.3391
10 | 0.6674 | 0.09304 | 0.0147 | 7.1733
10.5 | 0.6554 | 0.10864 | 0.0045 | 6.0328
11.5 | 0.6491 | 0.13867 | -0.0156 | 4.6809
12.5 | 0.6563 | 0.15552 | -0.0254 | 4.22
13 | 0.6738 | 0.16433 | -0.0287 | 4.1003
13.5 | 0.7151 | 0.17608 | -0.0282 | 4.0612
14 | 0.7023 | 0.18053 | -0.0376 | 3.8902
14.5 | 0.7356 | 0.19231 | -0.039 | 3.8251
15 | 0.7371 | 0.19733 | -0.0468 | 3.7354
15.5 | 0.7716 | 0.20989 | -0.0481 | 3.6762
16 | 0.7749 | 0.21405 | -0.0565 | 3.6202
16.5 | 0.82 | 0.23095 | -0.0559 | 3.5506
17 | 0.8163 | 0.23137 | -0.0662 | 3.5281
17.5 | 0.8365 | 0.23935 | -0.0715 | 3.4949
18 | 0.8684 | 0.25215 | -0.0733 | 3.444
18.5 | 0.8832 | 0.25894 | -0.0802 | 3.4108
19 | 0.8995 | 0.26462 | -0.0876 | 3.3992
19.5 | 0.9235 | 0.27365 | -0.0919 | 3.3747
20 | 0.9562 | 0.2914 | -0.0937 | 3.2814

## 17. Re 250k Mach 0.00 (1)
BIGFOIL.COM POLAR EXPORT
NACA65-112 a=0.8
NACA65-112 a=0.8 |  |  |  | Cl Max: | 0.834 | at alpha= | 11 | deg
JavaFoil+Calcfoil stall+Eppler ext transition |  |  |  | L/D Max: | 49.123 | at alpha= | 3 | deg
Re: | 250000 |  |  | Cd Min: | 0.00834 | at alpha= | 2 | deg
Mach: | 0 |  |  | Cl=0 at alpha= | -0.78814 | deg
|  |  |  | @ Cl=0.1, Cd= | 0.008463
|  |  |  | @ Cl=0.4, Cd= | 0.0085328
|  |  |  | @ Cl=0.6, Cd= | 0.013721
alpha (deg) | Cl | Cd | Cm | Cl/Cd
-16.5 | -0.6 | 0.18271 | 0.001 | -3.285
-16 | -0.621 | 0.17014 | 0.001 | -3.648
-15.5 | -0.64 | 0.16485 | 0.001 | -3.885
-15 | -0.659 | 0.15152 | 0 | -4.349
-14.5 | -0.676 | 0.13986 | 0 | -4.835
-14 | -0.692 | 0.12681 | 0 | -5.455
-13.5 | -0.705 | 0.1203 | 0 | -5.861
-13 | -0.716 | 0.11076 | 0 | -6.464
-12.5 | -0.724 | 0.10273 | -0.001 | -7.045
-12 | -0.728 | 0.09896 | -0.001 | -7.361
-11.5 | -0.729 | 0.08961 | -0.001 | -8.139
-11 | -0.727 | 0.0839 | -0.001 | -8.66
-10.5 | -0.72 | 0.07783 | -0.002 | -9.246
-10 | -0.709 | 0.07236 | -0.002 | -9.792
-9.5 | -0.693 | 0.06749 | -0.002 | -10.269
-9 | -0.674 | 0.06322 | -0.003 | -10.653
-8.5 | -0.65 | 0.05926 | -0.003 | -10.968
-8 | -0.623 | 0.05465 | -0.003 | -11.392
-7.5 | -0.592 | 0.05146 | -0.004 | -11.5
-7 | -0.556 | 0.04828 | -0.004 | -11.511
-6.5 | -0.518 | 0.0452 | -0.004 | -11.459
-6 | -0.478 | 0.04232 | -0.005 | -11.293
-5.5 | -0.436 | 0.03992 | -0.005 | -10.931
-5 | -0.393 | 0.03777 | -0.005 | -10.411
-4.5 | -0.349 | 0.03585 | -0.006 | -9.746
-4 | -0.377 | 0.01215 | -0.014 | -31.052
-3.5 | -0.32 | 0.01184 | -0.014 | -27.014
-3 | -0.262 | 0.01153 | -0.015 | -22.708
-2.5 | -0.203 | 0.01124 | -0.016 | -18.071
-2 | -0.144 | 0.0085 | -0.016 | -16.946
-1.5 | -0.085 | 0.0085 | -0.017 | -9.965
-1 | -0.025 | 0.00848 | -0.018 | -2.969
-0.5 | 0.034 | 0.00848 | -0.019 | 4.058
0 | 0.094 | 0.00846 | -0.019 | 11.117
0.5 | 0.154 | 0.00849 | -0.02 | 18.092
1 | 0.213 | 0.00848 | -0.021 | 25.118
1.5 | 0.272 | 0.00855 | -0.021 | 31.827
2 | 0.331 | 0.00834 | -0.022 | 39.683
2.5 | 0.39 | 0.00841 | -0.023 | 46.3
3 | 0.447 | 0.00911 | -0.023 | 49.123
3.5 | 0.504 | 0.01278 | -0.024 | 39.407
4 | 0.559 | 0.01322 | -0.025 | 42.295
4.5 | 0.613 | 0.01388 | -0.025 | 44.198
5 | 0.666 | 0.01414 | -0.026 | 47.095
5.5 | 0.584 | 0.03899 | -0.013 | 14.99
6 | 0.624 | 0.04162 | -0.012 | 14.996
6.5 | 0.661 | 0.04431 | -0.012 | 14.925
7 | 0.696 | 0.04727 | -0.012 | 14.714
7.5 | 0.727 | 0.05053 | -0.012 | 14.378
8 | 0.754 | 0.05414 | -0.012 | 13.929
8.5 | 0.778 | 0.05793 | -0.012 | 13.432
9 | 0.798 | 0.06228 | -0.012 | 12.809
9.5 | 0.813 | 0.06673 | -0.012 | 12.19
10 | 0.825 | 0.07116 | -0.013 | 11.588
10.5 | 0.832 | 0.07678 | -0.013 | 10.83
11 | 0.834 | 0.08312 | -0.013 | 10.036
11.5 | 0.833 | 0.08931 | -0.013 | 9.322
12 | 0.827 | 0.09482 | -0.013 | 8.722
12.5 | 0.818 | 0.10219 | -0.013 | 8.006
13 | 0.806 | 0.10991 | -0.013 | 7.332
13.5 | 0.791 | 0.11819 | -0.013 | 6.692
14 | 0.774 | 0.12869 | -0.013 | 6.011
14.5 | 0.754 | 0.13703 | -0.013 | 5.504
15 | 0.733 | 0.15005 | -0.013 | 4.886
15.5 | 0.711 | 0.16078 | -0.013 | 4.422
16 | 0.688 | 0.17165 | -0.013 | 4.008

## 18. Re 250k Mach 0.00 (2)
BIGFOIL.COM POLAR EXPORT
NACA65-112 a=0.8
NACA65-112 a=0.8 |  |  |  | Cl Max: | 0.912 | at alpha= | 9 | deg
XFOIL ncrit=9 |  |  |  | L/D Max: | 54.4734 | at alpha= | 4.5 | deg
Re: | 250000 |  |  | Cd Min: | 0.15462 | at alpha= | 14 | deg
Mach: | 0 |  |  | Cl=0 at alpha= | -99 | deg
|  |  |  | @ Cl=0.1, Cd= | 0.011002
|  |  |  | @ Cl=0.4, Cd= | 0.010873
|  |  |  | @ Cl=0.6, Cd= | 0.015271
alpha (deg) | Cl | Cd | Cm | Cl/Cd
0 | 0.0853 | 0.01101 | -0.0203 | 7.7475
0.5 | 0.1396 | 0.01098 | -0.02 | 12.714
1 | 0.1937 | 0.01102 | -0.0199 | 17.5771
1.5 | 0.2481 | 0.01104 | -0.0197 | 22.4728
2 | 0.3019 | 0.01108 | -0.0194 | 27.2473
2.5 | 0.3546 | 0.01111 | -0.0188 | 31.9172
3 | 0.4063 | 0.01084 | -0.0172 | 37.4815
3.5 | 0.4519 | 0.01009 | -0.0134 | 44.7869
4 | 0.4997 | 0.0099 | -0.0111 | 50.4747
4.5 | 0.5431 | 0.00997 | -0.0079 | 54.4734
5 | 0.5574 | 0.01412 | -0.003 | 39.4759
5.5 | 0.624 | 0.01592 | -0.0067 | 39.196
6 | 0.6867 | 0.01846 | -0.0101 | 37.1993
6.5 | 0.7125 | 0.01957 | -0.0055 | 36.4078
7 | 0.7587 | 0.02162 | -0.0044 | 35.0925
7.5 | 0.8117 | 0.02534 | -0.0044 | 32.0324
8 | 0.8577 | 0.02941 | -0.0032 | 29.1635
8.5 | 0.8985 | 0.03688 | -0.0017 | 24.3628
9 | 0.912 | 0.04891 | 0.0063 | 18.6465
9.5 | 0.9064 | 0.05693 | 0.0102 | 15.9213
10 | 0.8862 | 0.06152 | 0.016 | 14.4051
10.5 | 0.8563 | 0.06733 | 0.0203 | 12.718
11 | 0.816 | 0.07541 | 0.0203 | 10.8208
11.5 | 0.7556 | 0.08956 | 0.0123 | 8.4368
12 | 0.7157 | 0.1091 | -0.0017 | 6.56
12.5 | 0.7193 | 0.11732 | -0.0048 | 6.1311
13 | 0.7187 | 0.12717 | -0.0059 | 5.6515
13.5 | 0.7039 | 0.14255 | -0.0175 | 4.9379
14 | 0.6987 | 0.15462 | -0.0261 | 4.5188

## 19. Re 250k Mach 0.10 (1)
BIGFOIL.COM POLAR EXPORT
NACA65-112 a=0.8
NACA65-112 a=0.8 |  |  |  | Cl Max: | 0.824 | at alpha= | 10.5 | deg
JavaFoil+Calcfoil stall+Eppler ext transition |  |  |  | L/D Max: | 47.122 | at alpha= | 5 | deg
Re: | 250000 |  |  | Cd Min: | 0.00827 | at alpha= | -1.5 | deg
Mach: | 0.1 |  |  | Cl=0 at alpha= | -0.79167 | deg
|  |  |  | @ Cl=0.1, Cd= | 0.008482
|  |  |  | @ Cl=0.4, Cd= | 0.009101
|  |  |  | @ Cl=0.6, Cd= | 0.013724
alpha (deg) | Cl | Cd | Cm | Cl/Cd
-16.5 | -0.554 | 0.19194 | 0.001 | -2.889
-16 | -0.578 | 0.18146 | 0.001 | -3.185
-15.5 | -0.601 | 0.17067 | 0.001 | -3.522
-15 | -0.623 | 0.15901 | 0 | -3.919
-14.5 | -0.644 | 0.14072 | 0 | -4.576
-14 | -0.663 | 0.1328 | 0 | -4.993
-13.5 | -0.68 | 0.1215 | 0 | -5.597
-13 | -0.694 | 0.1153 | 0 | -6.023
-12.5 | -0.706 | 0.10551 | -0.001 | -6.688
-12 | -0.714 | 0.10017 | -0.001 | -7.125
-11.5 | -0.718 | 0.09092 | -0.001 | -7.892
-11 | -0.717 | 0.08477 | -0.001 | -8.464
-10.5 | -0.713 | 0.07861 | -0.002 | -9.07
-10 | -0.704 | 0.07405 | -0.002 | -9.507
-9.5 | -0.69 | 0.06777 | -0.002 | -10.185
-9 | -0.672 | 0.06325 | -0.003 | -10.629
-8.5 | -0.65 | 0.05945 | -0.003 | -10.929
-8 | -0.623 | 0.05488 | -0.003 | -11.356
-7.5 | -0.593 | 0.05193 | -0.003 | -11.415
-7 | -0.557 | 0.0483 | -0.004 | -11.537
-6.5 | -0.52 | 0.04521 | -0.004 | -11.493
-6 | -0.48 | 0.04256 | -0.005 | -11.274
-5.5 | -0.438 | 0.0401 | -0.005 | -10.928
-5 | -0.395 | 0.03781 | -0.006 | -10.448
-4.5 | -0.351 | 0.03577 | -0.006 | -9.814
-4 | -0.379 | 0.01216 | -0.014 | -31.165
-3.5 | -0.321 | 0.01184 | -0.014 | -27.151
-3 | -0.263 | 0.01156 | -0.015 | -22.753
-2.5 | -0.204 | 0.00854 | -0.016 | -23.916
-2 | -0.145 | 0.00853 | -0.017 | -16.964
-1.5 | -0.085 | 0.00827 | -0.017 | -10.291
-1 | -0.025 | 0.00851 | -0.018 | -2.975
-0.5 | 0.035 | 0.00847 | -0.019 | 4.082
0 | 0.094 | 0.00848 | -0.019 | 11.138
0.5 | 0.154 | 0.0085 | -0.02 | 18.166
1 | 0.214 | 0.00856 | -0.021 | 25.015
1.5 | 0.273 | 0.00857 | -0.021 | 31.894
2 | 0.333 | 0.00836 | -0.022 | 39.777
2.5 | 0.391 | 0.00844 | -0.023 | 46.393
3 | 0.449 | 0.0127 | -0.024 | 35.356
3.5 | 0.506 | 0.01282 | -0.024 | 39.473
4 | 0.562 | 0.01326 | -0.025 | 42.366
4.5 | 0.616 | 0.01392 | -0.026 | 44.249
5 | 0.669 | 0.01419 | -0.026 | 47.122
5.5 | 0.586 | 0.03925 | -0.013 | 14.937
6 | 0.627 | 0.04183 | -0.012 | 14.981
6.5 | 0.664 | 0.04439 | -0.012 | 14.95
7 | 0.697 | 0.04746 | -0.012 | 14.692
7.5 | 0.728 | 0.0507 | -0.012 | 14.358
8 | 0.755 | 0.05445 | -0.012 | 13.864
8.5 | 0.778 | 0.05813 | -0.012 | 13.378
9 | 0.796 | 0.0628 | -0.012 | 12.679
9.5 | 0.81 | 0.06799 | -0.012 | 11.915
10 | 0.819 | 0.07383 | -0.013 | 11.098
10.5 | 0.824 | 0.07813 | -0.013 | 10.544
11 | 0.824 | 0.0833 | -0.013 | 9.887
11.5 | 0.819 | 0.08995 | -0.013 | 9.107
12 | 0.811 | 0.09842 | -0.013 | 8.236
12.5 | 0.798 | 0.10441 | -0.013 | 7.644
13 | 0.782 | 0.11182 | -0.013 | 6.995
13.5 | 0.763 | 0.12163 | -0.013 | 6.277
14 | 0.742 | 0.1296 | -0.013 | 5.727
14.5 | 0.719 | 0.14448 | -0.013 | 4.977
15 | 0.694 | 0.15639 | -0.013 | 4.44
15.5 | 0.669 | 0.1688 | -0.013 | 3.96

## 20. Re 250k Mach 0.10 (2)
BIGFOIL.COM POLAR EXPORT
NACA65-112 a=0.8
NACA65-112 a=0.8 |  |  |  | Cl Max: | 0.8997 | at alpha= | 8.5 | deg
XFOIL ncrit=9 |  |  |  | L/D Max: | 53.9782 | at alpha= | 4.5 | deg
Re: | 250000 |  |  | Cd Min: | 0.14302 | at alpha= | 13.5 | deg
Mach: | 0.1 |  |  | Cl=0 at alpha= | -0.7792 | deg
|  |  |  | @ Cl=0.1, Cd= | 0.01104
|  |  |  | @ Cl=0.4, Cd= | 0.010916
|  |  |  | @ Cl=0.6, Cd= | 0.015368
alpha (deg) | Cl | Cd | Cm | Cl/Cd
-13 | -0.5836 | 0.13341 | -0.0089 | -4.3745
-12.5 | -0.5673 | 0.12719 | -0.01 | -4.4603
-12 | -0.5616 | 0.11898 | -0.0137 | -4.7201
-11.5 | -0.5712 | 0.10711 | -0.0221 | -5.3328
-11 | -0.6057 | 0.08978 | -0.0379 | -6.7465
-10.5 | -0.6504 | 0.07945 | -0.0452 | -8.1863
-10 | -0.691 | 0.07313 | -0.0449 | -9.4489
-9 | -0.7078 | 0.05504 | -0.0431 | -12.8597
-8.5 | -0.7112 | 0.05042 | -0.0386 | -14.1055
-8 | -0.733 | 0.04638 | -0.0312 | -15.8042
-7 | -0.6185 | 0.0265 | -0.0348 | -23.3396
-6.5 | -0.549 | 0.02206 | -0.0382 | -24.8867
-6 | -0.4807 | 0.01878 | -0.0411 | -25.5964
-5.5 | -0.4223 | 0.01714 | -0.042 | -24.6383
-5 | -0.3783 | 0.01536 | -0.04 | -24.6289
-4.5 | -0.3363 | 0.01439 | -0.0375 | -23.3704
-4 | -0.3004 | 0.01277 | -0.0342 | -23.5239
-3.5 | -0.2803 | 0.01024 | -0.0285 | -27.373
-2.5 | -0.183 | 0.01095 | -0.0234 | -16.7123
-2 | -0.1326 | 0.01128 | -0.0213 | -11.7553
-1.5 | -0.0787 | 0.01123 | -0.0207 | -7.008
-1 | -0.0242 | 0.01113 | -0.0204 | -2.1743
-0.5 | 0.0306 | 0.01108 | -0.0204 | 2.7617
0 | 0.0856 | 0.01105 | -0.0204 | 7.7466
0.5 | 0.1403 | 0.01101 | -0.02 | 12.743
1 | 0.1948 | 0.01105 | -0.02 | 17.629
1.5 | 0.2493 | 0.01109 | -0.0198 | 22.4797
2 | 0.3038 | 0.01112 | -0.0196 | 27.3201
2.5 | 0.3567 | 0.01115 | -0.0189 | 31.991
3 | 0.4086 | 0.01087 | -0.0171 | 37.5897
3.5 | 0.4545 | 0.01012 | -0.0134 | 44.9111
4 | 0.5025 | 0.00993 | -0.0111 | 50.6042
4.5 | 0.5441 | 0.01008 | -0.0075 | 53.9782
5 | 0.5581 | 0.01427 | -0.0025 | 39.11
5.5 | 0.6249 | 0.01602 | -0.0061 | 39.0075
6 | 0.6881 | 0.01868 | -0.0095 | 36.8362
6.5 | 0.7146 | 0.01976 | -0.0049 | 36.164
7 | 0.7618 | 0.02192 | -0.0039 | 34.7536
7.5 | 0.8159 | 0.02616 | -0.0041 | 31.1888
8 | 0.8603 | 0.03001 | -0.0024 | 28.6671
8.5 | 0.8997 | 0.03742 | -0.0008 | 24.0433
10 | 0.873 | 0.06245 | 0.0177 | 13.9792
10.5 | 0.8364 | 0.0689 | 0.0211 | 12.1393
11 | 0.7892 | 0.0785 | 0.0189 | 10.0535
11.5 | 0.7322 | 0.09506 | 0.0077 | 7.7025
12 | 0.7072 | 0.11191 | -0.0037 | 6.3194
12.5 | 0.7097 | 0.12068 | -0.0074 | 5.8808
13 | 0.7163 | 0.12862 | -0.0066 | 5.5691
13.5 | 0.7051 | 0.14302 | -0.017 | 4.9301

## 21. Re 250k Mach 0.25 (1)
BIGFOIL.COM POLAR EXPORT
NACA65-112 a=0.8
NACA65-112 a=0.8 |  |  |  | Cl Max: | 0.778 | at alpha= | 9.5 | deg
JavaFoil+Calcfoil stall+Eppler ext transition |  |  |  | L/D Max: | 46.873 | at alpha= | 5 | deg
Re: | 250000 |  |  | Cd Min: | 0.0083 | at alpha= | -1 | deg
Mach: | 0.25 |  |  | Cl=0 at alpha= | -0.79032 | deg
|  |  |  | @ Cl=0.1, Cd= | 0.0085495
|  |  |  | @ Cl=0.4, Cd= | 0.17413
|  |  |  | @ Cl=0.6, Cd= | 0.17413
alpha (deg) | Cl | Cd | Cm | Cl/Cd
-15 | -0.277 | 0.21908 | 0 | -1.264
-14.5 | -0.342 | 0.18841 | 0 | -1.813
-14 | -0.4 | 0.17801 | 0 | -2.248
-13.5 | -0.454 | 0.15477 | 0 | -2.931
-13 | -0.502 | 0.13918 | 0 | -3.609
-12.5 | -0.546 | 0.13054 | -0.001 | -4.181
-12 | -0.583 | 0.11835 | -0.001 | -4.928
-11.5 | -0.614 | 0.10295 | -0.001 | -5.966
-11 | -0.638 | 0.09481 | -0.001 | -6.728
-10.5 | -0.654 | 0.0854 | -0.002 | -7.659
-10 | -0.663 | 0.07953 | -0.002 | -8.331
-9.5 | -0.663 | 0.07225 | -0.002 | -9.182
-9 | -0.657 | 0.0658 | -0.003 | -9.982
-8.5 | -0.643 | 0.06162 | -0.003 | -10.439
-8 | -0.623 | 0.05703 | -0.003 | -10.931
-7.5 | -0.598 | 0.05287 | -0.004 | -11.304
-7 | -0.564 | 0.04916 | -0.004 | -11.482
-6.5 | -0.528 | 0.04597 | -0.004 | -11.489
-6 | -0.489 | 0.04291 | -0.005 | -11.4
-5.5 | -0.448 | 0.04043 | -0.005 | -11.078
-5 | -0.404 | 0.03817 | -0.006 | -10.593
-4.5 | -0.36 | 0.0359 | -0.006 | -10.027
-4 | -0.389 | 0.01198 | -0.014 | -32.434
-3.5 | -0.33 | 0.01201 | -0.015 | -27.467
-3 | -0.27 | 0.01172 | -0.016 | -23.039
-2.5 | -0.21 | 0.01144 | -0.016 | -18.323
-2 | -0.149 | 0.00863 | -0.017 | -17.22
-1.5 | -0.087 | 0.00836 | -0.018 | -10.458
-1 | -0.026 | 0.0083 | -0.018 | -3.132
-0.5 | 0.036 | 0.00832 | -0.019 | 4.273
0 | 0.097 | 0.00855 | -0.02 | 11.351
0.5 | 0.159 | 0.00854 | -0.021 | 18.57
1 | 0.22 | 0.00862 | -0.021 | 25.514
1.5 | 0.281 | 0.0084 | -0.022 | 33.411
2 | 0.342 | 0.00847 | -0.023 | 40.304
2.5 | 0.402 | 0.00912 | -0.023 | 44.041
3 | 0.46 | 0.0127 | -0.024 | 36.272
3.5 | 0.519 | 0.01308 | -0.025 | 39.65
4 | 0.575 | 0.01351 | -0.026 | 42.591
4.5 | 0.631 | 0.01404 | -0.026 | 44.904
5 | 0.684 | 0.01459 | -0.027 | 46.873
5.5 | 0.599 | 0.03971 | -0.013 | 15.089
6 | 0.639 | 0.04228 | -0.012 | 15.12
6.5 | 0.675 | 0.04533 | -0.012 | 14.887
7 | 0.706 | 0.04842 | -0.012 | 14.587
7.5 | 0.733 | 0.05193 | -0.012 | 14.113
8 | 0.754 | 0.05573 | -0.012 | 13.53
8.5 | 0.769 | 0.06054 | -0.012 | 12.701
9 | 0.777 | 0.06473 | -0.012 | 12.004
9.5 | 0.778 | 0.07243 | -0.013 | 10.738
10 | 0.771 | 0.07796 | -0.012 | 9.884
10.5 | 0.756 | 0.08544 | -0.013 | 8.844
11 | 0.733 | 0.0942 | -0.013 | 7.777
11.5 | 0.702 | 0.10144 | -0.012 | 6.921
12 | 0.664 | 0.11184 | -0.012 | 5.94
12.5 | 0.62 | 0.126 | -0.013 | 4.923
13 | 0.57 | 0.14117 | -0.013 | 4.041
13.5 | 0.516 | 0.14652 | -0.013 | 3.518
14 | 0.456 | 0.16436 | -0.014 | 2.774
14.5 | 0.392 | 0.17413 | -0.014 | 2.25

## 22. Re 250k Mach 0.25 (2)
BIGFOIL.COM POLAR EXPORT
NACA65-112 a=0.8
NACA65-112 a=0.8 |  |  |  | Cl Max: | 0.8992 | at alpha= | 8.5 | deg
XFOIL ncrit=9 |  |  |  | L/D Max: | 51.369 | at alpha= | 4 | deg
Re: | 250000 |  |  | Cd Min: | 0.24654 | at alpha= | -20 | deg
Mach: | 0.25 |  |  | Cl=0 at alpha= | -0.77425 | deg
|  |  |  | @ Cl=0.1, Cd= | 0.011278
|  |  |  | @ Cl=0.4, Cd= | 0.011145
|  |  |  | @ Cl=0.6, Cd= | 0.016049
alpha (deg) | Cl | Cd | Cm | Cl/Cd
-20 | -0.7633 | 0.24654 | 0.0562 | -3.096
-19.5 | -0.7457 | 0.23973 | 0.0517 | -3.1106
-19 | -0.7307 | 0.233 | 0.0457 | -3.1361
-18.5 | -0.7233 | 0.2278 | 0.0385 | -3.1752
-18 | -0.6961 | 0.21745 | 0.0375 | -3.2012
-17.5 | -0.6781 | 0.21073 | 0.0339 | -3.2179
-17 | -0.6612 | 0.20367 | 0.0297 | -3.2464
-16.5 | -0.6508 | 0.1966 | 0.0234 | -3.3103
-16 | -0.6448 | 0.18957 | 0.0164 | -3.4014
-15.5 | -0.6238 | 0.17966 | 0.0147 | -3.4721
-15 | -0.6039 | 0.17274 | 0.0125 | -3.496
-14.5 | -0.5901 | 0.16533 | 0.0087 | -3.5692
-14 | -0.589 | 0.15685 | 0.001 | -3.7552
-13.5 | -0.5867 | 0.14771 | -0.0062 | -3.972
-13 | -0.567 | 0.13928 | -0.0053 | -4.0709
-12.5 | -0.5545 | 0.1319 | -0.0081 | -4.2039
-12 | -0.5509 | 0.12289 | -0.0131 | -4.4829
-11.5 | -0.5677 | 0.10982 | -0.0256 | -5.1694
-11 | -0.5748 | 0.09757 | -0.0302 | -5.8912
-10.5 | -0.5592 | 0.09265 | -0.0293 | -6.0356
-10 | -0.5721 | 0.0805 | -0.038 | -7.1068
-9.5 | -0.6132 | 0.06745 | -0.0477 | -9.0912
-9 | -0.6518 | 0.05994 | -0.0486 | -10.8742
-8.5 | -0.7001 | 0.05857 | -0.0411 | -11.9532
-8 | -0.7215 | 0.04988 | -0.0352 | -14.4647
-7 | -0.6228 | 0.02886 | -0.0398 | -21.58
-6.5 | -0.558 | 0.02373 | -0.0421 | -23.5145
-6 | -0.4883 | 0.01982 | -0.0447 | -24.6367
-5.5 | -0.4295 | 0.01788 | -0.0449 | -24.0213
-5 | -0.3844 | 0.01618 | -0.0424 | -23.7577
-4.5 | -0.3449 | 0.01485 | -0.0392 | -23.2256
-4 | -0.3042 | 0.01365 | -0.0361 | -22.2857
-3.5 | -0.2889 | 0.01039 | -0.0299 | -27.8056
-3 | -0.239 | 0.01052 | -0.0273 | -22.7186
-2.5 | -0.1886 | 0.011 | -0.0244 | -17.1455
-2 | -0.1376 | 0.01149 | -0.0215 | -11.9756
-1.5 | -0.0819 | 0.01146 | -0.0211 | -7.1466
-1 | -0.0256 | 0.01137 | -0.021 | -2.2515
-0.5 | 0.0311 | 0.01129 | -0.0208 | 2.7547
0 | 0.0874 | 0.01128 | -0.0207 | 7.7482
0.5 | 0.144 | 0.01127 | -0.0207 | 12.7773
1 | 0.201 | 0.01126 | -0.0206 | 17.8508
1.5 | 0.2565 | 0.01135 | -0.0204 | 22.5991
2 | 0.3121 | 0.01142 | -0.02 | 27.3292
2.5 | 0.3677 | 0.01139 | -0.0192 | 32.2827
3 | 0.4205 | 0.01099 | -0.0172 | 38.2621
3.5 | 0.469 | 0.01027 | -0.0135 | 45.667
4 | 0.5178 | 0.01008 | -0.0108 | 51.369
4.5 | 0.5365 | 0.01163 | -0.0034 | 46.1307
5 | 0.5634 | 0.01474 | 0.0002 | 38.2225
6 | 0.6968 | 0.01951 | -0.0064 | 35.715
6.5 | 0.727 | 0.0209 | -0.002 | 34.7847
7 | 0.7793 | 0.0237 | -0.0011 | 32.8819
7.5 | 0.8306 | 0.0289 | -0.0006 | 28.7405
8 | 0.8686 | 0.03346 | 0.0022 | 25.9594
8.5 | 0.8992 | 0.04028 | 0.005 | 22.3237
10.5 | 0.8197 | 0.07835 | 0.0216 | 10.462
11 | 0.7722 | 0.08671 | 0.0189 | 8.9055
11.5 | 0.7258 | 0.09935 | 0.0098 | 7.3055
12 | 0.6852 | 0.12011 | -0.0082 | 5.7048
12.5 | 0.6846 | 0.13031 | -0.0138 | 5.2536
13 | 0.6984 | 0.13718 | -0.0154 | 5.0911
13.5 | 0.7047 | 0.14758 | -0.0177 | 4.775

## 23. Re 250k Mach 0.50 (1)
BIGFOIL.COM POLAR EXPORT
NACA65-112 a=0.8
NACA65-112 a=0.8 |  |  |  | Cl Max: | 1.107 | at alpha= | 20 | deg
JavaFoil+Calcfoil stall+Eppler ext transition |  |  |  | L/D Max: | 47.125 | at alpha= | 2.5 | deg
Re: | 250000 |  |  | Cd Min: | 0.00842 | at alpha= | 0 | deg
Mach: | 0.5 |  |  | Cl=0 at alpha= | -0.78985 | deg
|  |  |  | @ Cl=0.1, Cd= | 0.0084212
|  |  |  | @ Cl=0.4, Cd= | 0.0093409
|  |  |  | @ Cl=0.6, Cd= | 0.03887
alpha (deg) | Cl | Cd | Cm | Cl/Cd
-20 | -1.037 | 0.26756 | 0.005 | -3.876
-19.5 | -1.011 | 0.25838 | 0.004 | -3.914
-19 | -0.985 | 0.25657 | 0.004 | -3.84
-18.5 | -0.956 | 0.24933 | 0.003 | -3.836
-18 | -0.93 | 0.23941 | 0.003 | -3.885
-17.5 | -0.904 | 0.23286 | 0.003 | -3.881
-17 | -0.878 | 0.21835 | 0.002 | -4.02
-16.5 | -0.851 | 0.21469 | 0.002 | -3.966
-16 | -0.823 | 0.20676 | 0.001 | -3.98
-15.5 | -0.796 | 0.19986 | 0.001 | -3.985
-15 | -0.77 | 0.19404 | 0.001 | -3.968
-14.5 | -0.743 | 0.18281 | 0 | -4.067
-14 | -0.717 | 0.19275 | 0 | -3.719
-13.5 | -0.689 | 0.1732 | 0 | -3.976
-13 | -0.662 | 0.1621 | -0.001 | -4.083
-12.5 | -0.635 | 0.15813 | -0.001 | -4.017
-12 | -0.608 | 0.15445 | -0.001 | -3.94
-11.5 | -0.582 | 0.16027 | -0.002 | -3.629
-11 | -0.554 | 0.14789 | -0.002 | -3.743
-10.5 | -0.527 | 0.13458 | -0.002 | -3.915
-10 | -0.5 | 0.1386 | -0.003 | -3.607
-9.5 | -0.473 | 0.12558 | -0.003 | -3.767
-9 | -0.446 | 0.12264 | -0.003 | -3.638
-8.5 | -0.419 | 0.11749 | -0.003 | -3.564
-8 | -0.391 | 0.10791 | -0.003 | -3.628
-7.5 | -0.364 | 0.10598 | -0.004 | -3.439
-7 | -0.337 | 0.08391 | -0.004 | -4.022
-6.5 | -0.508 | 0.0545 | -0.004 | -9.329
-6 | -0.504 | 0.04769 | -0.005 | -10.564
-5.5 | -0.477 | 0.04363 | -0.005 | -10.929
-5 | -0.439 | 0.04035 | -0.006 | -10.881
-4.5 | -0.395 | 0.03754 | -0.007 | -10.511
-4 | -0.346 | 0.03551 | -0.007 | -9.749
-3.5 | -0.296 | 0.03345 | -0.008 | -8.836
-3 | -0.3 | 0.01262 | -0.017 | -23.772
-2.5 | -0.234 | 0.01159 | -0.018 | -20.155
-2 | -0.166 | 0.00883 | -0.019 | -18.798
-1.5 | -0.098 | 0.00872 | -0.02 | -11.19
-1 | -0.029 | 0.0087 | -0.021 | -3.337
-0.5 | 0.04 | 0.00843 | -0.021 | 4.714
0 | 0.108 | 0.00842 | -0.022 | 12.868
0.5 | 0.177 | 0.00894 | -0.023 | 19.786
1 | 0.245 | 0.00902 | -0.024 | 27.186
1.5 | 0.312 | 0.00915 | -0.025 | 34.15
2 | 0.379 | 0.00929 | -0.025 | 40.826
2.5 | 0.445 | 0.00945 | -0.026 | 47.125
3 | 0.51 | 0.01374 | -0.027 | 37.108
3.5 | 0.573 | 0.01432 | -0.028 | 39.974
4 | 0.633 | 0.01497 | -0.028 | 42.267
4.5 | 0.565 | 0.03642 | -0.014 | 15.52
5 | 0.607 | 0.03936 | -0.013 | 15.427
5.5 | 0.643 | 0.04276 | -0.013 | 15.048
6 | 0.67 | 0.04646 | -0.012 | 14.42
6.5 | 0.666 | 0.05284 | -0.012 | 12.597
7 | 0.528 | 0.07082 | -0.011 | 7.452
7.5 | 0.448 | 0.10531 | -0.013 | 4.25
8 | 0.474 | 0.11365 | -0.013 | 4.172
8.5 | 0.501 | 0.11572 | -0.013 | 4.328
9 | 0.528 | 0.13288 | -0.015 | 3.975
9.5 | 0.555 | 0.13546 | -0.016 | 4.095
10 | 0.581 | 0.13821 | -0.016 | 4.205
10.5 | 0.608 | 0.1471 | -0.016 | 4.13
11 | 0.634 | 0.14942 | -0.017 | 4.242
11.5 | 0.661 | 0.16075 | -0.019 | 4.115
12 | 0.688 | 0.16403 | -0.019 | 4.193
12.5 | 0.714 | 0.16744 | -0.019 | 4.264
13 | 0.74 | 0.17096 | -0.02 | 4.329
13.5 | 0.766 | 0.17545 | -0.02 | 4.369
14 | 0.794 | 0.1797 | -0.022 | 4.419
14.5 | 0.82 | 0.184 | -0.022 | 4.457
15 | 0.846 | 0.20519 | -0.023 | 4.122
15.5 | 0.872 | 0.20892 | -0.023 | 4.173
16 | 0.9 | 0.22543 | -0.025 | 3.992
16.5 | 0.925 | 0.22383 | -0.025 | 4.135
17 | 0.951 | 0.2345 | -0.026 | 4.056
17.5 | 0.977 | 0.22952 | -0.026 | 4.257
18 | 1.003 | 0.24093 | -0.027 | 4.164
18.5 | 1.031 | 0.24216 | -0.028 | 4.256
19 | 1.056 | 0.25037 | -0.029 | 4.218
19.5 | 1.081 | 0.25563 | -0.029 | 4.23
20 | 1.107 | 0.2749 | -0.029 | 4.026

## 24. Re 250k Mach 0.50 (2)
BIGFOIL.COM POLAR EXPORT
NACA65-112 a=0.8
NACA65-112 a=0.8 |  |  |  | Cl Max: | 0.9471 | at alpha= | 20 | deg
XFOIL ncrit=9 |  |  |  | L/D Max: | 48.4644 | at alpha= | 3.5 | deg
Re: | 250000 |  |  | Cd Min: | 0.28077 | at alpha= | 20 | deg
Mach: | 0.5 |  |  | Cl=0 at alpha= | -0.74763 | deg
|  |  |  | @ Cl=0.1, Cd= | 0.012316
|  |  |  | @ Cl=0.4, Cd= | 0.012648
|  |  |  | @ Cl=0.6, Cd= | 0.018096
alpha (deg) | Cl | Cd | Cm | Cl/Cd
-20 | -0.8298 | 0.27033 | 0.0673 | -3.0696
-19.5 | -0.8127 | 0.26415 | 0.06 | -3.0767
-19 | -0.7882 | 0.25335 | 0.0559 | -3.1111
-18.5 | -0.764 | 0.24455 | 0.0522 | -3.1241
-18 | -0.7414 | 0.23643 | 0.0472 | -3.1358
-17.5 | -0.7204 | 0.22831 | 0.0415 | -3.1554
-17 | -0.7093 | 0.22263 | 0.033 | -3.186
-16.5 | -0.6836 | 0.21144 | 0.0296 | -3.2331
-16 | -0.6584 | 0.20278 | 0.0266 | -3.2469
-15.5 | -0.6373 | 0.19473 | 0.0222 | -3.2727
-15 | -0.619 | 0.18655 | 0.0168 | -3.3181
-14.5 | -0.616 | 0.17992 | 0.0075 | -3.4237
-14 | -0.5849 | 0.1692 | 0.007 | -3.4569
-13.5 | -0.5652 | 0.16125 | 0.0033 | -3.5051
-13 | -0.5511 | 0.15296 | -0.0016 | -3.6029
-12.5 | -0.5531 | 0.14447 | -0.0114 | -3.8285
-12 | -0.531 | 0.13478 | -0.0121 | -3.9398
-11.5 | -0.5133 | 0.12724 | -0.0145 | -4.0341
-11 | -0.5204 | 0.11751 | -0.0248 | -4.4286
-10.5 | -0.5058 | 0.10841 | -0.0258 | -4.6656
-10 | -0.4944 | 0.10058 | -0.0286 | -4.9155
-9.5 | -0.5274 | 0.08677 | -0.046 | -6.0781
-9 | -0.5121 | 0.07837 | -0.0448 | -6.5344
-8.5 | -0.5361 | 0.06168 | -0.0559 | -8.6916
-8 | -0.5655 | 0.05244 | -0.0602 | -10.7838
-7.5 | -0.6137 | 0.04756 | -0.0548 | -12.9037
-7 | -0.603 | 0.03726 | -0.0608 | -16.1836
-6.5 | -0.5629 | 0.0307 | -0.0625 | -18.3355
-6 | -0.5229 | 0.02549 | -0.0596 | -20.5139
-5.5 | -0.4722 | 0.02184 | -0.0562 | -21.6209
-5 | -0.4171 | 0.01935 | -0.0529 | -21.5556
-4.5 | -0.37 | 0.01708 | -0.0487 | -21.6628
-4 | -0.327 | 0.01568 | -0.0443 | -20.8546
-3.5 | -0.2856 | 0.01422 | -0.04 | -20.0844
-3 | -0.2724 | 0.01104 | -0.0323 | -24.6739
-2.5 | -0.215 | 0.0114 | -0.029 | -18.8596
-2 | -0.1586 | 0.01243 | -0.0243 | -12.7595
-1.5 | -0.0954 | 0.01247 | -0.023 | -7.6504
-1 | -0.032 | 0.01243 | -0.0229 | -2.5744
-0.5 | 0.0314 | 0.0124 | -0.0227 | 2.5323
0 | 0.0961 | 0.01231 | -0.0227 | 7.8067
1 | 0.2219 | 0.01249 | -0.0225 | 17.7662
1.5 | 0.2872 | 0.01249 | -0.0223 | 22.9944
2 | 0.3492 | 0.01264 | -0.0219 | 27.6266
2.5 | 0.4123 | 0.01265 | -0.0209 | 32.5929
3 | 0.4735 | 0.01142 | -0.0167 | 41.4623
3.5 | 0.5302 | 0.01094 | -0.0129 | 48.4644
4 | 0.5368 | 0.01276 | -0.0019 | 42.069
4.5 | 0.541 | 0.0153 | 0.0076 | 35.3595
5 | 0.5688 | 0.01686 | 0.0141 | 33.7367
5.5 | 0.6337 | 0.01943 | 0.013 | 32.6145
6 | 0.7241 | 0.02351 | 0.0093 | 30.7997
6.5 | 0.7708 | 0.02691 | 0.0128 | 28.6436
7 | 0.8046 | 0.03206 | 0.0168 | 25.0967
7.5 | 0.8091 | 0.03735 | 0.0229 | 21.6627
8 | 0.7966 | 0.04296 | 0.0281 | 18.5428
8.5 | 0.774 | 0.04981 | 0.0305 | 15.539
9 | 0.7417 | 0.05899 | 0.029 | 12.5733
9.5 | 0.7039 | 0.07123 | 0.0224 | 9.8821
10 | 0.6735 | 0.08664 | 0.0116 | 7.7735
10.5 | 0.6644 | 0.09939 | 0.0045 | 6.6848
11 | 0.6666 | 0.1151 | -0.0018 | 5.7915
11.5 | 0.6671 | 0.12688 | -0.0074 | 5.2577
12 | 0.6593 | 0.13838 | -0.0182 | 4.7644
12.5 | 0.6817 | 0.14593 | -0.0192 | 4.6714
13 | 0.6817 | 0.15732 | -0.0277 | 4.3332
13.5 | 0.694 | 0.16629 | -0.0332 | 4.1734
14 | 0.7175 | 0.17448 | -0.0357 | 4.1122
14.5 | 0.7388 | 0.18515 | -0.0385 | 3.9903
15 | 0.7426 | 0.19354 | -0.0483 | 3.8369
15.5 | 0.7609 | 0.20228 | -0.0537 | 3.7616
16 | 0.7842 | 0.21037 | -0.0571 | 3.7277
16.5 | 0.8111 | 0.22163 | -0.0597 | 3.6597
17 | 0.8205 | 0.22867 | -0.0689 | 3.5881
17.5 | 0.8407 | 0.23737 | -0.0746 | 3.5417
18 | 0.8622 | 0.24573 | -0.0795 | 3.5087
18.5 | 0.8858 | 0.25436 | -0.0834 | 3.4825
19 | 0.9136 | 0.26668 | -0.0863 | 3.4258
19.5 | 0.9261 | 0.27228 | -0.0953 | 3.4013
20 | 0.9471 | 0.28077 | -0.1017 | 3.3732

## 25. Re 500k Mach 0.00 (1)
BIGFOIL.COM POLAR EXPORT
NACA65-112 a=0.8
NACA65-112 a=0.8 |  |  |  | Cl Max: | 0.855 | at alpha= | 7 | deg
JavaFoil+Calcfoil stall+Eppler ext transition |  |  |  | L/D Max: | 64.611 | at alpha= | 3 | deg
Re: | 500000 |  |  | Cd Min: | 0.00668 | at alpha= | 0.5 | deg
Mach: | 0 |  |  | Cl=0 at alpha= | -0.78814 | deg
|  |  |  | @ Cl=0.1, Cd= | 0.006905
|  |  |  | @ Cl=0.4, Cd= | 0.0068572
|  |  |  | @ Cl=0.6, Cd= | 0.011863
alpha (deg) | Cl | Cd | Cm | Cl/Cd
-16.5 | -0.601 | 0.1612 | 0.001 | -3.725
-16 | -0.621 | 0.15682 | 0.001 | -3.96
-15.5 | -0.641 | 0.14173 | 0.001 | -4.52
-15 | -0.659 | 0.13241 | 0 | -4.979
-14.5 | -0.676 | 0.12335 | 0 | -5.484
-14 | -0.692 | 0.11476 | 0 | -6.03
-13.5 | -0.705 | 0.10772 | 0 | -6.549
-13 | -0.716 | 0.10312 | -0.001 | -6.947
-12.5 | -0.724 | 0.09474 | -0.001 | -7.644
-12 | -0.729 | 0.08922 | -0.001 | -8.168
-11.5 | -0.73 | 0.08279 | -0.001 | -8.814
-11 | -0.727 | 0.07753 | -0.002 | -9.375
-10.5 | -0.72 | 0.07237 | -0.002 | -9.948
-10 | -0.709 | 0.06745 | -0.002 | -10.509
-9.5 | -0.693 | 0.06319 | -0.002 | -10.974
-9 | -0.674 | 0.05925 | -0.003 | -11.373
-8.5 | -0.65 | 0.05523 | -0.003 | -11.776
-8 | -0.623 | 0.05159 | -0.003 | -12.084
-7.5 | -0.592 | 0.04815 | -0.004 | -12.305
-7 | -0.557 | 0.04574 | -0.004 | -12.169
-6.5 | -0.519 | 0.04268 | -0.005 | -12.163
-6 | -0.593 | 0.01148 | -0.011 | -51.715
-5.5 | -0.542 | 0.01146 | -0.012 | -47.319
-5 | -0.489 | 0.01102 | -0.012 | -44.349
-4.5 | -0.434 | 0.01072 | -0.013 | -40.46
-4 | -0.377 | 0.0103 | -0.014 | -36.643
-3.5 | -0.32 | 0.01009 | -0.014 | -31.706
-3 | -0.262 | 0.01019 | -0.015 | -25.707
-2.5 | -0.203 | 0.00994 | -0.016 | -20.436
-2 | -0.144 | 0.00692 | -0.016 | -20.826
-1.5 | -0.085 | 0.00689 | -0.017 | -12.294
-1 | -0.025 | 0.00689 | -0.018 | -3.653
-0.5 | 0.034 | 0.00691 | -0.019 | 4.984
0 | 0.094 | 0.00693 | -0.019 | 13.577
0.5 | 0.154 | 0.00668 | -0.02 | 23.002
1 | 0.213 | 0.00673 | -0.021 | 31.703
1.5 | 0.272 | 0.00675 | -0.021 | 40.331
2 | 0.331 | 0.00677 | -0.022 | 48.906
2.5 | 0.39 | 0.00684 | -0.023 | 57.046
3 | 0.448 | 0.00694 | -0.024 | 64.611
3.5 | 0.505 | 0.01119 | -0.024 | 45.097
4 | 0.561 | 0.01156 | -0.025 | 48.52
4.5 | 0.615 | 0.01198 | -0.025 | 51.34
5 | 0.668 | 0.0124 | -0.026 | 53.918
5.5 | 0.72 | 0.01287 | -0.027 | 55.895
6 | 0.769 | 0.01339 | -0.027 | 57.394
6.5 | 0.814 | 0.01389 | -0.028 | 58.599
7 | 0.855 | 0.01435 | -0.029 | 59.55
7.5 | 0.728 | 0.04786 | -0.013 | 15.212
8 | 0.755 | 0.05128 | -0.013 | 14.729
8.5 | 0.779 | 0.0543 | -0.013 | 14.348
9 | 0.798 | 0.05864 | -0.013 | 13.617
9.5 | 0.814 | 0.06308 | -0.013 | 12.909
10 | 0.825 | 0.06723 | -0.013 | 12.275
10.5 | 0.832 | 0.07191 | -0.014 | 11.575
11 | 0.835 | 0.07715 | -0.014 | 10.819
11.5 | 0.833 | 0.08195 | -0.014 | 10.166
12 | 0.828 | 0.08739 | -0.014 | 9.469

## 26. Re 500k Mach 0.00 (2)
BIGFOIL.COM POLAR EXPORT
NACA65-112 a=0.8
NACA65-112 a=0.8 |  |  |  | Cl Max: | 0.9948 | at alpha= | 10 | deg
XFOIL ncrit=9 |  |  |  | L/D Max: | 65.1771 | at alpha= | 3.5 | deg
Re: | 500000 |  |  | Cd Min: | 0.24076 | at alpha= | -20 | deg
Mach: | 0 |  |  | Cl=0 at alpha= | -0.78609 | deg
|  |  |  | @ Cl=0.1, Cd= | 0.0072536
|  |  |  | @ Cl=0.4, Cd= | 0.007268
|  |  |  | @ Cl=0.6, Cd= | 0.012391
alpha (deg) | Cl | Cd | Cm | Cl/Cd
-20 | -0.7499 | 0.24076 | 0.0539 | -3.1147
-19.5 | -0.7335 | 0.23398 | 0.0495 | -3.1349
-19 | -0.7215 | 0.22602 | 0.0432 | -3.1922
-18.5 | -0.71 | 0.21832 | 0.0377 | -3.2521
-18 | -0.6882 | 0.21146 | 0.0362 | -3.2545
-17.5 | -0.6725 | 0.20492 | 0.0324 | -3.2818
-17 | -0.6571 | 0.19802 | 0.0284 | -3.3184
-16.5 | -0.6461 | 0.18949 | 0.0228 | -3.4097
-16 | -0.6388 | 0.1804 | 0.0166 | -3.541
-15.5 | -0.6268 | 0.17171 | 0.0136 | -3.6503
-15 | -0.6094 | 0.16566 | 0.0112 | -3.6786
-14.5 | -0.5974 | 0.15826 | 0.0075 | -3.7748
-14 | -0.5896 | 0.14953 | 0.0029 | -3.943
-13.5 | -0.5901 | 0.13737 | -0.0049 | -4.2957
-13 | -0.5889 | 0.12641 | -0.0106 | -4.6587
-12.5 | -0.5969 | 0.11497 | -0.0149 | -5.1918
-12 | -0.5867 | 0.10914 | -0.0172 | -5.3757
-11.5 | -0.5901 | 0.09908 | -0.0226 | -5.9558
-11 | -0.6198 | 0.08035 | -0.0359 | -7.7138
-10.5 | -0.69 | 0.06304 | -0.0468 | -10.9454
-10 | -0.7186 | 0.0569 | -0.0462 | -12.6292
-9.5 | -0.7393 | 0.0509 | -0.0425 | -14.5246
-9 | -0.7408 | 0.04842 | -0.0369 | -15.2995
-8.5 | -0.7341 | 0.02814 | -0.0375 | -26.0874
-8 | -0.6846 | 0.02429 | -0.0378 | -28.1844
-7.5 | -0.6437 | 0.02122 | -0.0355 | -30.3346
-7 | -0.6027 | 0.01767 | -0.0333 | -34.1087
-6.5 | -0.5593 | 0.01636 | -0.0313 | -34.187
-6 | -0.5146 | 0.01512 | -0.0294 | -34.0344
-5.5 | -0.4708 | 0.01374 | -0.0275 | -34.2649
-5 | -0.4273 | 0.01245 | -0.0256 | -34.3213
-4.5 | -0.3781 | 0.01173 | -0.0247 | -32.2336
-4 | -0.3291 | 0.01082 | -0.0237 | -30.4159
-3.5 | -0.2873 | 0.00884 | -0.0223 | -32.5
-3 | -0.2452 | 0.00721 | -0.0207 | -34.0083
-2.5 | -0.1904 | 0.00714 | -0.0205 | -26.6667
-2 | -0.1363 | 0.00719 | -0.0199 | -18.9569
-1.5 | -0.0811 | 0.00728 | -0.0196 | -11.1401
-1 | -0.0243 | 0.00728 | -0.0199 | -3.3379
-0.5 | 0.0325 | 0.00726 | -0.0202 | 4.4766
0 | 0.0898 | 0.00725 | -0.0207 | 12.3862
0.5 | 0.1468 | 0.00727 | -0.0211 | 20.1926
1 | 0.2035 | 0.00731 | -0.0214 | 27.8386
1.5 | 0.2606 | 0.00733 | -0.0219 | 35.5525
2 | 0.3172 | 0.00738 | -0.0222 | 42.981
2.5 | 0.3717 | 0.0073 | -0.0217 | 50.9178
3 | 0.4248 | 0.00724 | -0.021 | 58.674
3.5 | 0.4784 | 0.00734 | -0.0206 | 65.1771
4 | 0.5235 | 0.0081 | -0.0188 | 64.6296
4.5 | 0.5465 | 0.01125 | -0.0147 | 48.5778
5 | 0.5911 | 0.01214 | -0.0128 | 48.6903
5.5 | 0.6301 | 0.01324 | -0.01 | 47.5906
6 | 0.6697 | 0.01393 | -0.007 | 48.0761
6.5 | 0.7152 | 0.01512 | -0.0057 | 47.3016
7 | 0.772 | 0.01723 | -0.0075 | 44.8056
7.5 | 0.8172 | 0.01855 | -0.0065 | 44.0539
8 | 0.862 | 0.02042 | -0.0055 | 42.2135
8.5 | 0.9091 | 0.02436 | -0.0049 | 37.3194
9 | 0.9505 | 0.02669 | -0.0032 | 35.6126
9.5 | 0.9844 | 0.03116 | -0.0008 | 31.5918
10 | 0.9948 | 0.0387 | 0.0041 | 25.7054
10.5 | 0.9257 | 0.05981 | 0.0132 | 15.4773
11 | 0.8872 | 0.06197 | 0.0202 | 14.3166
11.5 | 0.8465 | 0.07029 | 0.0201 | 12.043
12 | 0.7969 | 0.08276 | 0.0147 | 9.629
13 | 0.7172 | 0.12432 | -0.012 | 5.769
13.5 | 0.7092 | 0.13838 | -0.0198 | 5.125
14 | 0.7138 | 0.14765 | -0.0245 | 4.8344
14.5 | 0.7267 | 0.15377 | -0.0272 | 4.7259
15 | 0.7289 | 0.16376 | -0.0311 | 4.451

## 27. Re 500k Mach 0.10 (1)
BIGFOIL.COM POLAR EXPORT
NACA65-112 a=0.8
NACA65-112 a=0.8 |  |  |  | Cl Max: | 0.824 | at alpha= | 10.5 | deg
JavaFoil+Calcfoil stall+Eppler ext transition |  |  |  | L/D Max: | 58.987 | at alpha= | 6.5 | deg
Re: | 500000 |  |  | Cd Min: | 0.0067 | at alpha= | 0.5 | deg
Mach: | 0.1 |  |  | Cl=0 at alpha= | -0.79167 | deg
|  |  |  | @ Cl=0.1, Cd= | 0.00692
|  |  |  | @ Cl=0.4, Cd= | 0.0072714
|  |  |  | @ Cl=0.6, Cd= | 0.011883
alpha (deg) | Cl | Cd | Cm | Cl/Cd
-16.5 | -0.555 | 0.16869 | 0.001 | -3.289
-16 | -0.578 | 0.15788 | 0.001 | -3.663
-15.5 | -0.601 | 0.14824 | 0.001 | -4.057
-15 | -0.623 | 0.13606 | 0 | -4.582
-14.5 | -0.644 | 0.12942 | 0 | -4.978
-14 | -0.663 | 0.11749 | 0 | -5.646
-13.5 | -0.68 | 0.11031 | 0 | -6.168
-13 | -0.695 | 0.10558 | -0.001 | -6.581
-12.5 | -0.706 | 0.09576 | -0.001 | -7.373
-12 | -0.714 | 0.09234 | -0.001 | -7.734
-11.5 | -0.718 | 0.08386 | -0.001 | -8.56
-11 | -0.718 | 0.07888 | -0.002 | -9.1
-10.5 | -0.713 | 0.07273 | -0.002 | -9.807
-10 | -0.704 | 0.06817 | -0.002 | -10.332
-9.5 | -0.691 | 0.06373 | -0.002 | -10.838
-9 | -0.673 | 0.0593 | -0.003 | -11.346
-8.5 | -0.65 | 0.05555 | -0.003 | -11.704
-8 | -0.624 | 0.05187 | -0.003 | -12.03
-7.5 | -0.594 | 0.0489 | -0.004 | -12.137
-7 | -0.558 | 0.0458 | -0.004 | -12.185
-6.5 | -0.521 | 0.04289 | -0.005 | -12.135
-6 | -0.596 | 0.01149 | -0.011 | -51.839
-5.5 | -0.544 | 0.01116 | -0.012 | -48.78
-5 | -0.491 | 0.01114 | -0.012 | -44.048
-4.5 | -0.436 | 0.01075 | -0.013 | -40.542
-4 | -0.379 | 0.01043 | -0.014 | -36.365
-3.5 | -0.322 | 0.01012 | -0.014 | -31.781
-3 | -0.263 | 0.01021 | -0.015 | -25.771
-2.5 | -0.204 | 0.00696 | -0.016 | -29.354
-2 | -0.145 | 0.00695 | -0.017 | -20.842
-1.5 | -0.085 | 0.00693 | -0.017 | -12.282
-1 | -0.025 | 0.00693 | -0.018 | -3.654
-0.5 | 0.035 | 0.00694 | -0.019 | 4.985
0 | 0.095 | 0.00694 | -0.019 | 13.635
0.5 | 0.155 | 0.0067 | -0.02 | 23.075
1 | 0.214 | 0.00671 | -0.021 | 31.924
1.5 | 0.274 | 0.00674 | -0.022 | 40.577
2 | 0.333 | 0.00677 | -0.022 | 49.212
2.5 | 0.392 | 0.00683 | -0.023 | 57.387
3 | 0.45 | 0.01003 | -0.024 | 44.836
3.5 | 0.507 | 0.01124 | -0.024 | 45.106
4 | 0.563 | 0.01158 | -0.025 | 48.656
4.5 | 0.618 | 0.01203 | -0.026 | 51.379
5 | 0.671 | 0.01244 | -0.026 | 53.931
5.5 | 0.722 | 0.01294 | -0.027 | 55.831
6 | 0.771 | 0.01346 | -0.028 | 57.312
6.5 | 0.816 | 0.01384 | -0.028 | 58.987
7 | 0.699 | 0.04513 | -0.014 | 15.49
7.5 | 0.729 | 0.04791 | -0.013 | 15.219
8 | 0.756 | 0.0513 | -0.013 | 14.74
8.5 | 0.779 | 0.05513 | -0.013 | 14.126
9 | 0.797 | 0.05845 | -0.013 | 13.636
9.5 | 0.811 | 0.06298 | -0.013 | 12.873
10 | 0.82 | 0.06858 | -0.014 | 11.96
10.5 | 0.824 | 0.07234 | -0.014 | 11.396
11 | 0.824 | 0.07718 | -0.014 | 10.679
11.5 | 0.82 | 0.08283 | -0.014 | 9.896
12 | 0.811 | 0.09016 | -0.014 | 8.996
12.5 | 0.799 | 0.09625 | -0.014 | 8.296
13 | 0.783 | 0.10436 | -0.014 | 7.5
13.5 | 0.764 | 0.10921 | -0.014 | 6.994
14 | 0.743 | 0.12028 | -0.014 | 6.175
14.5 | 0.719 | 0.12844 | -0.014 | 5.6
15 | 0.695 | 0.13848 | -0.014 | 5.016
15.5 | 0.669 | 0.14848 | -0.014 | 4.504

## 28. Re 500k Mach 0.10 (2)
BIGFOIL.COM POLAR EXPORT
NACA65-112 a=0.8
NACA65-112 a=0.8 |  |  |  | Cl Max: | 0.9831 | at alpha= | 10 | deg
XFOIL ncrit=9 |  |  |  | L/D Max: | 65.394 | at alpha= | 3.5 | deg
Re: | 500000 |  |  | Cd Min: | 0.04869 | at alpha= | 10.5 | deg
Mach: | 0.1 |  |  | Cl=0 at alpha= | -99 | deg
|  |  |  | @ Cl=0.1, Cd= | 0.0072817
|  |  |  | @ Cl=0.4, Cd= | 0.0072855
|  |  |  | @ Cl=0.6, Cd= | 0.012397
alpha (deg) | Cl | Cd | Cm | Cl/Cd
0 | 0.0903 | 0.00728 | -0.0208 | 12.4038
0.5 | 0.1475 | 0.00729 | -0.0212 | 20.2332
1 | 0.2047 | 0.00733 | -0.0216 | 27.9263
1.5 | 0.2621 | 0.00736 | -0.022 | 35.6114
2 | 0.3189 | 0.0074 | -0.0223 | 43.0946
2.5 | 0.3738 | 0.00731 | -0.0218 | 51.1354
3 | 0.4273 | 0.00726 | -0.0211 | 58.8567
3.5 | 0.4813 | 0.00736 | -0.0206 | 65.394
4 | 0.5244 | 0.00832 | -0.0186 | 63.0288
4.5 | 0.5486 | 0.01135 | -0.0145 | 48.3348
5 | 0.5937 | 0.01221 | -0.0126 | 48.6241
5.5 | 0.6324 | 0.01336 | -0.0097 | 47.3353
6 | 0.6722 | 0.01405 | -0.0066 | 47.8434
6.5 | 0.7165 | 0.01534 | -0.0051 | 46.708
7 | 0.7743 | 0.01743 | -0.0069 | 44.4234
7.5 | 0.8198 | 0.01883 | -0.0058 | 43.5369
8 | 0.8653 | 0.0209 | -0.0048 | 41.4019
8.5 | 0.9119 | 0.02477 | -0.004 | 36.8147
9 | 0.9522 | 0.02762 | -0.0021 | 34.475
9.5 | 0.9816 | 0.03271 | 0.0009 | 30.0092
10 | 0.9831 | 0.04087 | 0.0065 | 24.0543
10.5 | 0.9587 | 0.04869 | 0.0136 | 19.6899

## 29. Re 500k Mach 0.25 (1)
BIGFOIL.COM POLAR EXPORT
NACA65-112 a=0.8
NACA65-112 a=0.8 |  |  |  | Cl Max: | 0.786 | at alpha= | 6 | deg
JavaFoil+Calcfoil stall+Eppler ext transition |  |  |  | L/D Max: | 58.501 | at alpha= | 2.5 | deg
Re: | 500000 |  |  | Cd Min: | 0.00675 | at alpha= | 0 | deg
Mach: | 0.25 |  |  | Cl=0 at alpha= | -0.79032 | deg
|  |  |  | @ Cl=0.1, Cd= | 0.0067514
|  |  |  | @ Cl=0.4, Cd= | 0.0068795
|  |  |  | @ Cl=0.6, Cd= | 0.012037
alpha (deg) | Cl | Cd | Cm | Cl/Cd
-14.5 | -0.342 | 0.16687 | 0 | -2.049
-14 | -0.4 | 0.14976 | 0 | -2.674
-13.5 | -0.454 | 0.13966 | 0 | -3.25
-13 | -0.503 | 0.12263 | -0.001 | -4.098
-12.5 | -0.546 | 0.11467 | -0.001 | -4.762
-12 | -0.584 | 0.10452 | -0.001 | -5.583
-11.5 | -0.614 | 0.09116 | -0.001 | -6.739
-11 | -0.638 | 0.08532 | -0.002 | -7.479
-10.5 | -0.654 | 0.07776 | -0.002 | -8.413
-10 | -0.663 | 0.07303 | -0.002 | -9.074
-9.5 | -0.664 | 0.0663 | -0.002 | -10.009
-9 | -0.657 | 0.06163 | -0.003 | -10.662
-8.5 | -0.643 | 0.05692 | -0.003 | -11.304
-8 | -0.624 | 0.05295 | -0.003 | -11.78
-7.5 | -0.598 | 0.04952 | -0.004 | -12.082
-7 | -0.565 | 0.04661 | -0.004 | -12.129
-6.5 | -0.529 | 0.0434 | -0.005 | -12.185
-6 | -0.491 | 0.04037 | -0.005 | -12.153
-5.5 | -0.556 | 0.011 | -0.012 | -50.517
-5 | -0.502 | 0.01101 | -0.013 | -45.625
-4.5 | -0.446 | 0.01098 | -0.013 | -40.669
-4 | -0.389 | 0.01064 | -0.014 | -36.546
-3.5 | -0.33 | 0.01032 | -0.015 | -31.966
-3 | -0.27 | 0.01002 | -0.016 | -26.955
-2.5 | -0.21 | 0.00978 | -0.016 | -21.451
-2 | -0.149 | 0.00698 | -0.017 | -21.295
-1.5 | -0.087 | 0.00696 | -0.018 | -12.556
-1 | -0.026 | 0.007 | -0.018 | -3.716
-0.5 | 0.036 | 0.00702 | -0.019 | 5.066
0 | 0.097 | 0.00675 | -0.02 | 14.407
0.5 | 0.159 | 0.00678 | -0.021 | 23.392
1 | 0.22 | 0.0068 | -0.021 | 32.369
1.5 | 0.281 | 0.00679 | -0.022 | 41.414
2 | 0.342 | 0.00687 | -0.023 | 49.763
2.5 | 0.403 | 0.00688 | -0.024 | 58.501
3 | 0.462 | 0.01112 | -0.024 | 41.497
3.5 | 0.52 | 0.01144 | -0.025 | 45.443
4 | 0.577 | 0.01184 | -0.026 | 48.758
4.5 | 0.633 | 0.01232 | -0.026 | 51.335
5 | 0.686 | 0.0128 | -0.027 | 53.599
5.5 | 0.737 | 0.01333 | -0.028 | 55.303
6 | 0.786 | 0.0137 | -0.028 | 57.366
6.5 | 0.676 | 0.04277 | -0.013 | 15.81
7 | 0.708 | 0.0457 | -0.013 | 15.483
7.5 | 0.734 | 0.04903 | -0.013 | 14.966
8 | 0.755 | 0.05278 | -0.013 | 14.296
8.5 | 0.769 | 0.05662 | -0.013 | 13.586
9 | 0.777 | 0.061 | -0.013 | 12.745
9.5 | 0.778 | 0.06682 | -0.013 | 11.647
10 | 0.771 | 0.07183 | -0.013 | 10.734
10.5 | 0.756 | 0.0775 | -0.014 | 9.755
11 | 0.733 | 0.08426 | -0.013 | 8.699

## 30. Re 500k Mach 0.25 (2)
BIGFOIL.COM POLAR EXPORT
NACA65-112 a=0.8
NACA65-112 a=0.8 |  |  |  | Cl Max: | 0.9437 | at alpha= | 9 | deg
XFOIL ncrit=9 |  |  |  | L/D Max: | 65.923 | at alpha= | 3.5 | deg
Re: | 500000 |  |  | Cd Min: | 0.24628 | at alpha= | -20 | deg
Mach: | 0.25 |  |  | Cl=0 at alpha= | -0.78415 | deg
|  |  |  | @ Cl=0.1, Cd= | 0.0074088
|  |  |  | @ Cl=0.4, Cd= | 0.0074147
|  |  |  | @ Cl=0.6, Cd= | 0.012498
alpha (deg) | Cl | Cd | Cm | Cl/Cd
-20 | -0.7652 | 0.24628 | 0.0572 | -3.107
-19.5 | -0.7478 | 0.23884 | 0.0521 | -3.131
-19 | -0.7349 | 0.23128 | 0.0458 | -3.1775
-18.5 | -0.7184 | 0.2229 | 0.0415 | -3.223
-18 | -0.6975 | 0.21653 | 0.0389 | -3.2213
-17.5 | -0.6805 | 0.20967 | 0.0348 | -3.2456
-17 | -0.664 | 0.20241 | 0.0306 | -3.2805
-16.5 | -0.6537 | 0.1937 | 0.0241 | -3.3748
-16 | -0.6429 | 0.18508 | 0.0183 | -3.4736
-15.5 | -0.6237 | 0.17731 | 0.0165 | -3.5176
-15 | -0.6075 | 0.17054 | 0.0132 | -3.5622
-14.5 | -0.5945 | 0.16276 | 0.0091 | -3.6526
-14 | -0.5892 | 0.15268 | 0.0024 | -3.8591
-13 | -0.581 | 0.13213 | -0.0075 | -4.3972
-12.5 | -0.5702 | 0.12499 | -0.0102 | -4.562
-12 | -0.5604 | 0.11786 | -0.0134 | -4.7548
-11.5 | -0.5621 | 0.1072 | -0.0193 | -5.2435
-11 | -0.5741 | 0.09014 | -0.0319 | -6.369
-10.5 | -0.609 | 0.0748 | -0.044 | -8.1417
-10 | -0.6443 | 0.0654 | -0.049 | -9.8517
-9.5 | -0.6779 | 0.05873 | -0.0487 | -11.5427
-9 | -0.7034 | 0.05294 | -0.0448 | -13.2867
-8.5 | -0.7215 | 0.03578 | -0.0443 | -20.1649
-8 | -0.6897 | 0.02832 | -0.0441 | -24.3538
-7.5 | -0.6572 | 0.02515 | -0.0402 | -26.1312
-7 | -0.6211 | 0.02004 | -0.0369 | -30.993
-6.5 | -0.5764 | 0.01773 | -0.0346 | -32.5099
-6 | -0.5292 | 0.01622 | -0.0325 | -32.6264
-5.5 | -0.4812 | 0.01483 | -0.0306 | -32.4477
-5 | -0.4389 | 0.013 | -0.028 | -33.7615
-4.5 | -0.3895 | 0.01211 | -0.0266 | -32.1635
-4 | -0.3399 | 0.01113 | -0.0252 | -30.5391
-3.5 | -0.289 | 0.01021 | -0.0241 | -28.3056
-3 | -0.2543 | 0.00738 | -0.0217 | -34.458
-2.5 | -0.198 | 0.00724 | -0.0213 | -27.3481
-2 | -0.1414 | 0.00728 | -0.0208 | -19.4231
-1.5 | -0.0846 | 0.00744 | -0.0202 | -11.371
-1 | -0.0256 | 0.0074 | -0.0205 | -3.4595
-0.5 | 0.0337 | 0.00739 | -0.021 | 4.5602
0 | 0.0928 | 0.00741 | -0.0214 | 12.5236
0.5 | 0.152 | 0.0074 | -0.0218 | 20.5405
1 | 0.2113 | 0.00745 | -0.0223 | 28.3624
1.5 | 0.2703 | 0.00751 | -0.0226 | 35.992
2 | 0.3289 | 0.00752 | -0.0228 | 43.7367
2.5 | 0.3854 | 0.00742 | -0.0222 | 51.9407
3 | 0.4409 | 0.0074 | -0.0215 | 59.5811
3.5 | 0.4964 | 0.00753 | -0.0209 | 65.923
4 | 0.5286 | 0.0096 | -0.0172 | 55.0625
4.5 | 0.5614 | 0.01178 | -0.0137 | 47.657
5 | 0.6071 | 0.01263 | -0.0115 | 48.0681
5.5 | 0.6458 | 0.01386 | -0.0081 | 46.5945
6 | 0.6839 | 0.01475 | -0.0043 | 46.3661
6.5 | 0.7219 | 0.01688 | -0.0012 | 42.7666
7 | 0.7867 | 0.01862 | -0.0033 | 42.2503
7.5 | 0.8345 | 0.02056 | -0.0021 | 40.5885
8 | 0.8832 | 0.02463 | -0.0013 | 35.8587
8.5 | 0.9211 | 0.02817 | 0.0015 | 32.6979
9 | 0.9437 | 0.03371 | 0.0056 | 27.9947
9.5 | 0.9421 | 0.04058 | 0.0114 | 23.2159
10 | 0.9151 | 0.04715 | 0.0186 | 19.4083
10.5 | 0.8818 | 0.05423 | 0.0225 | 16.2604
11 | 0.8436 | 0.06295 | 0.0224 | 13.4011
12 | 0.7421 | 0.09588 | 0.0084 | 7.7399
12.5 | 0.7123 | 0.114 | -0.0044 | 6.2482
13 | 0.7023 | 0.13075 | -0.014 | 5.3713
13.5 | 0.7005 | 0.14448 | -0.0225 | 4.8484
14 | 0.7042 | 0.1557 | -0.029 | 4.5228

## 31. Re 500k Mach 0.50 (1)
BIGFOIL.COM POLAR EXPORT
NACA65-112 a=0.8
NACA65-112 a=0.8 |  |  |  | Cl Max: | 1.107 | at alpha= | 20 | deg
JavaFoil+Calcfoil stall+Eppler ext transition |  |  |  | L/D Max: | 64.332 | at alpha= | 2.5 | deg
Re: | 500000 |  |  | Cd Min: | 0.00681 | at alpha= | -1 | deg
Mach: | 0.5 |  |  | Cl=0 at alpha= | -0.78985 | deg
|  |  |  | @ Cl=0.1, Cd= | 0.0070535
|  |  |  | @ Cl=0.4, Cd= | 0.0069434
|  |  |  | @ Cl=0.6, Cd= | 0.01262
alpha (deg) | Cl | Cd | Cm | Cl/Cd
-20 | -1.037 | 0.22747 | 0.005 | -4.56
-19.5 | -1.011 | 0.21815 | 0.004 | -4.636
-19 | -0.985 | 0.21489 | 0.004 | -4.585
-18.5 | -0.957 | 0.20763 | 0.003 | -4.607
-18 | -0.93 | 0.20166 | 0.003 | -4.612
-17.5 | -0.904 | 0.19451 | 0.003 | -4.647
-17 | -0.878 | 0.18377 | 0.002 | -4.776
-16.5 | -0.851 | 0.17994 | 0.002 | -4.732
-16 | -0.823 | 0.17472 | 0.001 | -4.711
-15.5 | -0.796 | 0.1702 | 0.001 | -4.68
-15 | -0.77 | 0.16104 | 0.001 | -4.781
-14.5 | -0.743 | 0.15774 | 0 | -4.713
-14 | -0.717 | 0.16083 | 0 | -4.457
-13.5 | -0.689 | 0.14275 | 0 | -4.824
-13 | -0.662 | 0.13724 | -0.001 | -4.823
-12.5 | -0.635 | 0.1335 | -0.001 | -4.758
-12 | -0.608 | 0.12997 | -0.001 | -4.682
-11.5 | -0.582 | 0.13177 | -0.002 | -4.414
-11 | -0.554 | 0.1245 | -0.002 | -4.448
-10.5 | -0.527 | 0.11093 | -0.002 | -4.751
-10 | -0.5 | 0.11453 | -0.003 | -4.366
-9.5 | -0.473 | 0.10421 | -0.003 | -4.54
-9 | -0.446 | 0.10147 | -0.003 | -4.397
-8.5 | -0.419 | 0.09883 | -0.003 | -4.239
-8 | -0.392 | 0.09048 | -0.004 | -4.328
-7.5 | -0.365 | 0.0864 | -0.004 | -4.219
-7 | -0.338 | 0.07384 | -0.004 | -4.572
-6.5 | -0.508 | 0.04983 | -0.004 | -10.203
-6 | -0.504 | 0.04434 | -0.005 | -11.366
-5.5 | -0.477 | 0.04092 | -0.006 | -11.665
-5 | -0.44 | 0.03776 | -0.007 | -11.646
-4.5 | -0.487 | 0.0123 | -0.015 | -39.635
-4 | -0.429 | 0.01177 | -0.016 | -36.421
-3.5 | -0.366 | 0.01028 | -0.017 | -35.577
-3 | -0.301 | 0.01033 | -0.017 | -29.097
-2.5 | -0.234 | 0.01039 | -0.018 | -22.497
-2 | -0.166 | 0.00708 | -0.019 | -23.457
-1.5 | -0.098 | 0.00684 | -0.02 | -14.29
-1 | -0.029 | 0.00681 | -0.021 | -4.267
-0.5 | 0.04 | 0.00701 | -0.021 | 5.668
0 | 0.109 | 0.00706 | -0.022 | 15.367
0.5 | 0.177 | 0.007 | -0.023 | 25.314
1 | 0.246 | 0.00705 | -0.024 | 34.904
1.5 | 0.314 | 0.00712 | -0.025 | 44.068
2 | 0.382 | 0.00693 | -0.025 | 55.077
2.5 | 0.449 | 0.00698 | -0.026 | 64.332
3 | 0.511 | 0.01187 | -0.027 | 43.071
3.5 | 0.575 | 0.01237 | -0.028 | 46.441
4 | 0.635 | 0.01297 | -0.028 | 48.957
4.5 | 0.692 | 0.01363 | -0.029 | 50.747
5 | 0.743 | 0.01437 | -0.03 | 51.731
5.5 | 0.644 | 0.04018 | -0.014 | 16.038
6 | 0.67 | 0.04361 | -0.013 | 15.369
6.5 | 0.666 | 0.0486 | -0.012 | 13.701
7 | 0.528 | 0.06251 | -0.012 | 8.445
7.5 | 0.448 | 0.08886 | -0.013 | 5.039
8 | 0.474 | 0.09566 | -0.013 | 4.958
8.5 | 0.501 | 0.09771 | -0.014 | 5.126
9 | 0.528 | 0.10885 | -0.016 | 4.853
9.5 | 0.555 | 0.11146 | -0.016 | 4.978
10 | 0.581 | 0.11419 | -0.016 | 5.09
10.5 | 0.608 | 0.12056 | -0.016 | 5.04
11 | 0.634 | 0.12295 | -0.017 | 5.156
11.5 | 0.662 | 0.13216 | -0.019 | 5.005
12 | 0.688 | 0.13545 | -0.019 | 5.078
12.5 | 0.714 | 0.13886 | -0.019 | 5.142
13 | 0.74 | 0.14242 | -0.02 | 5.197
13.5 | 0.767 | 0.14692 | -0.021 | 5.219
14 | 0.794 | 0.15232 | -0.022 | 5.214
14.5 | 0.82 | 0.15644 | -0.022 | 5.243
15 | 0.846 | 0.16881 | -0.023 | 5.01
15.5 | 0.872 | 0.17342 | -0.023 | 5.028
16 | 0.9 | 0.18533 | -0.025 | 4.855
16.5 | 0.926 | 0.19129 | -0.025 | 4.839
17 | 0.951 | 0.19207 | -0.026 | 4.952
17.5 | 0.977 | 0.19326 | -0.026 | 5.056
18 | 1.004 | 0.20424 | -0.027 | 4.916
18.5 | 1.031 | 0.20469 | -0.028 | 5.036
19 | 1.056 | 0.21383 | -0.029 | 4.94
19.5 | 1.082 | 0.21606 | -0.029 | 5.006
20 | 1.107 | 0.22803 | -0.029 | 4.854

## 32. Re 500k Mach 0.50 (2)
BIGFOIL.COM POLAR EXPORT
NACA65-112 a=0.8
NACA65-112 a=0.8 |  |  |  | Cl Max: | 0.9506 | at alpha= | 20 | deg
XFOIL ncrit=9 |  |  |  | L/D Max: | 62.8428 | at alpha= | 3 | deg
Re: | 500000 |  |  | Cd Min: | 0.28094 | at alpha= | 20 | deg
Mach: | 0.5 |  |  | Cl=0 at alpha= | -0.77663 | deg
|  |  |  | @ Cl=0.1, Cd= | 0.0079307
|  |  |  | @ Cl=0.4, Cd= | 0.0080422
|  |  |  | @ Cl=0.6, Cd= | 0.01339
alpha (deg) | Cl | Cd | Cm | Cl/Cd
-20 | -0.8318 | 0.26949 | 0.0691 | -3.0866
-19.5 | -0.8133 | 0.26157 | 0.0622 | -3.1093
-19 | -0.7891 | 0.25213 | 0.0584 | -3.1297
-18.5 | -0.7668 | 0.24421 | 0.0538 | -3.1399
-18 | -0.7446 | 0.236 | 0.0487 | -3.1551
-17.5 | -0.7231 | 0.22762 | 0.0435 | -3.1768
-17 | -0.7049 | 0.21872 | 0.0365 | -3.2228
-16.5 | -0.6893 | 0.21021 | 0.03 | -3.2791
-16 | -0.6619 | 0.20153 | 0.028 | -3.2844
-15.5 | -0.6411 | 0.19356 | 0.0235 | -3.3122
-15 | -0.6218 | 0.18503 | 0.0185 | -3.3605
-14.5 | -0.611 | 0.17577 | 0.0107 | -3.4761
-14 | -0.5957 | 0.16646 | 0.0051 | -3.5786
-13.5 | -0.573 | 0.158 | 0.0033 | -3.6266
-13 | -0.5547 | 0.15049 | -0.0002 | -3.686
-12.5 | -0.5435 | 0.14116 | -0.0063 | -3.8502
-12 | -0.5366 | 0.13086 | -0.0137 | -4.1006
-11.5 | -0.53 | 0.12068 | -0.0177 | -4.3918
-11 | -0.518 | 0.11278 | -0.0207 | -4.593
-10.5 | -0.5085 | 0.10464 | -0.0245 | -4.8595
-10 | -0.5058 | 0.09503 | -0.0299 | -5.3225
-9.5 | -0.5171 | 0.08119 | -0.0382 | -6.369
-9 | -0.5296 | 0.06748 | -0.0485 | -7.8483
-8.5 | -0.5579 | 0.0552 | -0.0575 | -10.1069
-8 | -0.5868 | 0.04592 | -0.0623 | -12.7787
-7.5 | -0.6001 | 0.03724 | -0.0652 | -16.1144
-7 | -0.6181 | 0.0319 | -0.057 | -19.3762
-6.5 | -0.6091 | 0.0266 | -0.0504 | -22.8985
-6 | -0.5766 | 0.02198 | -0.0454 | -26.2329
-5.5 | -0.5255 | 0.01865 | -0.042 | -28.1769
-5 | -0.47 | 0.01604 | -0.039 | -29.3017
-4.5 | -0.4211 | 0.01402 | -0.0357 | -30.0357
-4 | -0.3693 | 0.01271 | -0.0327 | -29.0559
-3.5 | -0.3163 | 0.01151 | -0.0303 | -27.4805
-3 | -0.2615 | 0.01036 | -0.0283 | -25.2413
-2.5 | -0.2259 | 0.0077 | -0.0246 | -29.3377
-2 | -0.161 | 0.00769 | -0.0239 | -20.9363
-1.5 | -0.0972 | 0.00793 | -0.0227 | -12.2573
-1 | -0.0302 | 0.00794 | -0.0229 | -3.8035
-0.5 | 0.0374 | 0.00794 | -0.0235 | 4.7103
0 | 0.1045 | 0.00793 | -0.0239 | 13.1778
0.5 | 0.1719 | 0.00797 | -0.0244 | 21.5684
1 | 0.2392 | 0.00802 | -0.0249 | 29.8254
1.5 | 0.3064 | 0.00809 | -0.0253 | 37.8739
2 | 0.3735 | 0.00813 | -0.0253 | 45.941
2.5 | 0.4369 | 0.00792 | -0.024 | 55.1641
3 | 0.4996 | 0.00795 | -0.0225 | 62.8428
3.5 | 0.5315 | 0.00988 | -0.017 | 53.7955
4 | 0.5578 | 0.01234 | -0.0112 | 45.2026
4.5 | 0.6032 | 0.01347 | -0.0072 | 44.781
5 | 0.6359 | 0.01511 | -0.0013 | 42.0847
5.5 | 0.6671 | 0.01652 | 0.0053 | 40.3814
6 | 0.7019 | 0.01828 | 0.0113 | 38.3972
6.5 | 0.7506 | 0.02159 | 0.0154 | 34.7661
7 | 0.8167 | 0.02628 | 0.0151 | 31.0769
7.5 | 0.8304 | 0.03158 | 0.0207 | 26.2951
8 | 0.8208 | 0.03759 | 0.0263 | 21.8356
8.5 | 0.7972 | 0.04476 | 0.0295 | 17.8105
9 | 0.767 | 0.05345 | 0.029 | 14.3499
9.5 | 0.7327 | 0.06449 | 0.0241 | 11.3615
10 | 0.6995 | 0.07892 | 0.0143 | 8.8634
10.5 | 0.6806 | 0.09529 | 0.0032 | 7.1424
11 | 0.6718 | 0.10841 | -0.0044 | 6.1968
11.5 | 0.6708 | 0.11966 | -0.0103 | 5.6059
12 | 0.6678 | 0.13407 | -0.0181 | 4.981
12.5 | 0.6767 | 0.14411 | -0.0236 | 4.6957
13 | 0.6904 | 0.15301 | -0.028 | 4.5121
13.5 | 0.7081 | 0.16099 | -0.031 | 4.3984
14 | 0.7211 | 0.17158 | -0.0358 | 4.2027
14.5 | 0.7298 | 0.18276 | -0.0448 | 3.9932
15 | 0.7479 | 0.1915 | -0.0498 | 3.9055
15.5 | 0.7687 | 0.19952 | -0.0539 | 3.8527
16 | 0.7922 | 0.20872 | -0.0566 | 3.7955
16.5 | 0.8076 | 0.21834 | -0.0635 | 3.6988
17 | 0.8241 | 0.22799 | -0.0709 | 3.6146
17.5 | 0.8448 | 0.23681 | -0.0762 | 3.5674
18 | 0.8664 | 0.24481 | -0.081 | 3.5391
18.5 | 0.8924 | 0.25392 | -0.0835 | 3.5145
19 | 0.9098 | 0.26276 | -0.0905 | 3.4625
19.5 | 0.9291 | 0.2721 | -0.0979 | 3.4146
20 | 0.9506 | 0.28094 | -0.1034 | 3.3836

## 33. Re 750k Mach 0.00 (1)
BIGFOIL.COM POLAR EXPORT
NACA65-112 a=0.8
NACA65-112 a=0.8 |  |  |  | Cl Max: | 0.893 | at alpha= | 7.5 | deg
JavaFoil+Calcfoil stall+Eppler ext transition |  |  |  | L/D Max: | 73.294 | at alpha= | 3 | deg
Re: | 750000 |  |  | Cd Min: | 0.00599 | at alpha= | 1.5 | deg
Mach: | 0 |  |  | Cl=0 at alpha= | -0.78814 | deg
|  |  |  | @ Cl=0.1, Cd= | 0.006156
|  |  |  | @ Cl=0.4, Cd= | 0.0060621
|  |  |  | @ Cl=0.6, Cd= | 0.010654
alpha (deg) | Cl | Cd | Cm | Cl/Cd
-16.5 | -0.601 | 0.15282 | 0.001 | -3.932
-16 | -0.621 | 0.14454 | 0.001 | -4.298
-15.5 | -0.641 | 0.13414 | 0.001 | -4.778
-15 | -0.659 | 0.12593 | 0 | -5.237
-14.5 | -0.677 | 0.11774 | 0 | -5.748
-14 | -0.692 | 0.10954 | 0 | -6.32
-13.5 | -0.706 | 0.10473 | 0 | -6.739
-13 | -0.717 | 0.09725 | -0.001 | -7.369
-12.5 | -0.724 | 0.09055 | -0.001 | -8
-12 | -0.729 | 0.08612 | -0.001 | -8.467
-11.5 | -0.73 | 0.07968 | -0.001 | -9.161
-11 | -0.727 | 0.07456 | -0.002 | -9.753
-10.5 | -0.72 | 0.06971 | -0.002 | -10.334
-10 | -0.71 | 0.0655 | -0.002 | -10.832
-9.5 | -0.694 | 0.06122 | -0.003 | -11.337
-9 | -0.675 | 0.05732 | -0.003 | -11.768
-8.5 | -0.651 | 0.05348 | -0.003 | -12.177
-8 | -0.624 | 0.04997 | -0.004 | -12.495
-7.5 | -0.594 | 0.04678 | -0.004 | -12.698
-7 | -0.559 | 0.04367 | -0.005 | -12.8
-6.5 | -0.643 | 0.01101 | -0.01 | -58.454
-6 | -0.594 | 0.011 | -0.011 | -54.007
-5.5 | -0.543 | 0.01054 | -0.012 | -51.467
-5 | -0.489 | 0.01018 | -0.012 | -48.048
-4.5 | -0.434 | 0.01019 | -0.013 | -42.556
-4 | -0.377 | 0.00986 | -0.014 | -38.292
-3.5 | -0.32 | 0.00965 | -0.014 | -33.157
-3 | -0.262 | 0.00938 | -0.015 | -27.922
-2.5 | -0.203 | 0.00915 | -0.016 | -22.208
-2 | -0.144 | 0.00615 | -0.016 | -23.404
-1.5 | -0.085 | 0.00614 | -0.017 | -13.784
-1 | -0.025 | 0.00613 | -0.018 | -4.107
-0.5 | 0.034 | 0.00613 | -0.019 | 5.62
0 | 0.094 | 0.00615 | -0.019 | 15.303
0.5 | 0.154 | 0.00621 | -0.02 | 24.744
1 | 0.213 | 0.00622 | -0.021 | 34.334
1.5 | 0.273 | 0.00599 | -0.021 | 45.522
2 | 0.331 | 0.00603 | -0.022 | 54.978
2.5 | 0.39 | 0.00605 | -0.023 | 64.544
3 | 0.448 | 0.00612 | -0.024 | 73.294
3.5 | 0.505 | 0.00941 | -0.024 | 53.681
4 | 0.561 | 0.00969 | -0.025 | 57.914
4.5 | 0.616 | 0.01105 | -0.026 | 55.789
5 | 0.67 | 0.01142 | -0.026 | 58.615
5.5 | 0.721 | 0.01187 | -0.027 | 60.729
6 | 0.77 | 0.01236 | -0.027 | 62.318
6.5 | 0.815 | 0.01284 | -0.028 | 63.506
7 | 0.856 | 0.01342 | -0.029 | 63.802
7.5 | 0.893 | 0.01393 | -0.029 | 64.136
8 | 0.757 | 0.04944 | -0.015 | 15.318
8.5 | 0.781 | 0.05267 | -0.015 | 14.838
9 | 0.8 | 0.05694 | -0.014 | 14.042
9.5 | 0.815 | 0.06079 | -0.014 | 13.41
10 | 0.826 | 0.06483 | -0.014 | 12.745
10.5 | 0.833 | 0.06927 | -0.015 | 12.03
11 | 0.836 | 0.07367 | -0.015 | 11.341
11.5 | 0.834 | 0.07963 | -0.015 | 10.472
12 | 0.828 | 0.08434 | -0.014 | 9.818
12.5 | 0.819 | 0.09054 | -0.015 | 9.047

## 34. Re 750k Mach 0.00 (2)
BIGFOIL.COM POLAR EXPORT
NACA65-112 a=0.8
NACA65-112 a=0.8 |  |  |  | Cl Max: | 1.0891 | at alpha= | 11 | deg
XFOIL ncrit=9 |  |  |  | L/D Max: | 72.9803 | at alpha= | 3.5 | deg
Re: | 750000 |  |  | Cd Min: | 0.1851 | at alpha= | 16 | deg
Mach: | 0 |  |  | Cl=0 at alpha= | -0.78534 | deg
|  |  |  | @ Cl=0.1, Cd= | 0.0060892
|  |  |  | @ Cl=0.4, Cd= | 0.0062263
|  |  |  | @ Cl=0.6, Cd= | 0.011004
alpha (deg) | Cl | Cd | Cm | Cl/Cd
-15.5 | -0.627 | 0.17037 | 0.0142 | -3.6802
-15 | -0.6122 | 0.16397 | 0.0111 | -3.7336
-14.5 | -0.6004 | 0.15658 | 0.0073 | -3.8345
-14 | -0.5974 | 0.14539 | 0.001 | -4.1089
-13.5 | -0.5941 | 0.13434 | -0.0047 | -4.4224
-13 | -0.5948 | 0.12289 | -0.0102 | -4.8401
-12.5 | -0.6194 | 0.10647 | -0.0179 | -5.8176
-12 | -0.6195 | 0.09806 | -0.0223 | -6.3176
-11 | -0.855 | 0.04229 | -0.0442 | -20.2175
-10.5 | -0.8929 | 0.0347 | -0.0369 | -25.732
-10 | -0.8769 | 0.03092 | -0.0344 | -28.3603
-9.5 | -0.8375 | 0.02698 | -0.035 | -31.0415
-9 | -0.7919 | 0.0235 | -0.0355 | -33.6979
-8.5 | -0.7566 | 0.02082 | -0.0325 | -36.3401
-8 | -0.7155 | 0.01976 | -0.0302 | -36.2095
-7.5 | -0.6754 | 0.01644 | -0.0282 | -41.0827
-7 | -0.6303 | 0.01523 | -0.0268 | -41.3854
-6.5 | -0.5839 | 0.0141 | -0.0254 | -41.4113
-6 | -0.5343 | 0.01346 | -0.0246 | -39.6954
-5.5 | -0.492 | 0.01176 | -0.0227 | -41.8367
-5 | -0.4418 | 0.01104 | -0.022 | -40.0181
-4.5 | -0.3911 | 0.01028 | -0.0214 | -38.0447
-4 | -0.3385 | 0.00974 | -0.0212 | -34.7536
-3.5 | -0.2871 | 0.00894 | -0.0207 | -32.1141
-3 | -0.2472 | 0.00648 | -0.0195 | -38.1481
-2 | -0.1372 | 0.00602 | -0.0196 | -22.7907
-1.5 | -0.0815 | 0.00605 | -0.0195 | -13.4711
-1 | -0.0246 | 0.00608 | -0.0198 | -4.0461
-0.5 | 0.0327 | 0.00606 | -0.0203 | 5.396
0.5 | 0.1478 | 0.00611 | -0.0213 | 24.1899
1 | 0.2052 | 0.0061 | -0.0218 | 33.6393
1.5 | 0.2625 | 0.00613 | -0.0222 | 42.8222
2 | 0.3193 | 0.00615 | -0.0225 | 51.9187
2.5 | 0.3741 | 0.00617 | -0.0223 | 60.6321
3 | 0.4293 | 0.00629 | -0.0223 | 68.2512
3.5 | 0.4824 | 0.00661 | -0.022 | 72.9803
4 | 0.5178 | 0.00886 | -0.0196 | 58.4424
4.5 | 0.5589 | 0.01045 | -0.0178 | 53.4833
5 | 0.6079 | 0.01111 | -0.0168 | 54.7165
5.5 | 0.6557 | 0.01176 | -0.0157 | 55.7568
6 | 0.6997 | 0.01267 | -0.0139 | 55.2249
6.5 | 0.7422 | 0.01341 | -0.0116 | 55.3468
7 | 0.7717 | 0.01499 | -0.0072 | 51.481
7.5 | 0.8333 | 0.01594 | -0.0094 | 52.2773
8 | 0.8767 | 0.01724 | -0.0081 | 50.8527
8.5 | 0.9192 | 0.01853 | -0.0067 | 49.606
9 | 0.9593 | 0.02115 | -0.0051 | 45.357
9.5 | 1.0004 | 0.0232 | -0.0036 | 43.1207
10 | 1.0374 | 0.02551 | -0.0016 | 40.6664
10.5 | 1.0688 | 0.02777 | 0.0008 | 38.4876
11 | 1.0891 | 0.03008 | 0.0047 | 36.2068
11.5 | 1.0841 | 0.03551 | 0.0103 | 30.5294
12 | 1.0719 | 0.04057 | 0.0155 | 26.421
12.5 | 1.0441 | 0.04754 | 0.0192 | 21.9626
13 | 0.9943 | 0.05803 | 0.0198 | 17.1342
13.5 | 0.939 | 0.07138 | 0.0151 | 13.1549
14 | 0.8811 | 0.08979 | 0.0036 | 9.8129
14.5 | 0.7387 | 0.14814 | -0.0259 | 4.9865
15 | 0.7323 | 0.16116 | -0.0319 | 4.5439
15.5 | 0.7376 | 0.17234 | -0.0375 | 4.2799
16 | 0.7419 | 0.1851 | -0.0448 | 4.0081

## 35. Re 750k Mach 0.10 (1)
BIGFOIL.COM POLAR EXPORT
NACA65-112 a=0.8
NACA65-112 a=0.8 |  |  |  | Cl Max: | 0.895 | at alpha= | 7.5 | deg
JavaFoil+Calcfoil stall+Eppler ext transition |  |  |  | L/D Max: | 64.392 | at alpha= | 2.5 | deg
Re: | 750000 |  |  | Cd Min: | 0.00597 | at alpha= | 1.5 | deg
Mach: | 0.1 |  |  | Cl=0 at alpha= | -0.79167 | deg
|  |  |  | @ Cl=0.1, Cd= | 0.0061808
|  |  |  | @ Cl=0.4, Cd= | 0.0065203
|  |  |  | @ Cl=0.6, Cd= | 0.010614
alpha (deg) | Cl | Cd | Cm | Cl/Cd
-16.5 | -0.555 | 0.15744 | 0.001 | -3.526
-16 | -0.579 | 0.15414 | 0.001 | -3.754
-15.5 | -0.602 | 0.13756 | 0.001 | -4.373
-15 | -0.624 | 0.12849 | 0 | -4.854
-14.5 | -0.644 | 0.11931 | 0 | -5.402
-14 | -0.664 | 0.11261 | 0 | -5.893
-13.5 | -0.681 | 0.10482 | 0 | -6.494
-13 | -0.695 | 0.09778 | -0.001 | -7.108
-12.5 | -0.706 | 0.09195 | -0.001 | -7.681
-12 | -0.714 | 0.0866 | -0.001 | -8.25
-11.5 | -0.718 | 0.0804 | -0.001 | -8.932
-11 | -0.718 | 0.0749 | -0.002 | -9.586
-10.5 | -0.714 | 0.07023 | -0.002 | -10.162
-10 | -0.705 | 0.06546 | -0.002 | -10.767
-9.5 | -0.691 | 0.06195 | -0.003 | -11.157
-9 | -0.674 | 0.05724 | -0.003 | -11.766
-8.5 | -0.651 | 0.0538 | -0.003 | -12.098
-8 | -0.625 | 0.05027 | -0.004 | -12.426
-7.5 | -0.594 | 0.04729 | -0.004 | -12.563
-7 | -0.56 | 0.04415 | -0.005 | -12.674
-6.5 | -0.645 | 0.01108 | -0.01 | -58.24
-6 | -0.597 | 0.01101 | -0.011 | -54.159
-5.5 | -0.545 | 0.01062 | -0.012 | -51.303
-5 | -0.491 | 0.01019 | -0.012 | -48.2
-4.5 | -0.436 | 0.00987 | -0.013 | -44.135
-4 | -0.379 | 0.00995 | -0.014 | -38.111
-3.5 | -0.322 | 0.00965 | -0.014 | -33.329
-3 | -0.263 | 0.00937 | -0.015 | -28.084
-2.5 | -0.204 | 0.00616 | -0.016 | -33.129
-2 | -0.145 | 0.00615 | -0.017 | -23.546
-1.5 | -0.085 | 0.00613 | -0.017 | -13.879
-1 | -0.025 | 0.00612 | -0.018 | -4.133
-0.5 | 0.035 | 0.00615 | -0.019 | 5.625
0 | 0.095 | 0.00618 | -0.019 | 15.317
0.5 | 0.155 | 0.00619 | -0.02 | 24.98
1 | 0.214 | 0.006 | -0.021 | 35.72
1.5 | 0.274 | 0.00597 | -0.022 | 45.845
2 | 0.333 | 0.00604 | -0.022 | 55.099
2.5 | 0.392 | 0.00609 | -0.023 | 64.392
3 | 0.45 | 0.00921 | -0.024 | 48.868
3.5 | 0.508 | 0.00947 | -0.024 | 53.567
4 | 0.564 | 0.00973 | -0.025 | 57.976
4.5 | 0.619 | 0.01108 | -0.026 | 55.876
5 | 0.672 | 0.01147 | -0.026 | 58.612
5.5 | 0.724 | 0.01195 | -0.027 | 60.58
6 | 0.773 | 0.01242 | -0.028 | 62.257
6.5 | 0.818 | 0.01293 | -0.028 | 63.26
7 | 0.859 | 0.01349 | -0.029 | 63.653
7.5 | 0.895 | 0.01403 | -0.029 | 63.8
8 | 0.76 | 0.04887 | -0.016 | 15.561
8.5 | 0.78 | 0.05328 | -0.014 | 14.64
9 | 0.798 | 0.05699 | -0.014 | 14.004
9.5 | 0.812 | 0.06093 | -0.014 | 13.324
10 | 0.821 | 0.06577 | -0.015 | 12.484
10.5 | 0.825 | 0.06951 | -0.015 | 11.874
11 | 0.825 | 0.07467 | -0.015 | 11.048
11.5 | 0.82 | 0.08028 | -0.015 | 10.219
12 | 0.812 | 0.08557 | -0.015 | 9.486
12.5 | 0.799 | 0.09141 | -0.015 | 8.741

## 36. Re 750k Mach 0.10 (2)
BIGFOIL.COM POLAR EXPORT
NACA65-112 a=0.8
NACA65-112 a=0.8 |  |  |  | Cl Max: | 1.0788 | at alpha= | 11 | deg
XFOIL ncrit=9 |  |  |  | L/D Max: | 72.6987 | at alpha= | 3.5 | deg
Re: | 750000 |  |  | Cd Min: | 0.18602 | at alpha= | 16 | deg
Mach: | 0.1 |  |  | Cl=0 at alpha= | -0.78571 | deg
|  |  |  | @ Cl=0.1, Cd= | 0.0060764
|  |  |  | @ Cl=0.4, Cd= | 0.0062414
|  |  |  | @ Cl=0.6, Cd= | 0.011023
alpha (deg) | Cl | Cd | Cm | Cl/Cd
-15.5 | -0.6265 | 0.17129 | 0.0146 | -3.6575
-15 | -0.6116 | 0.16482 | 0.0114 | -3.7107
-14.5 | -0.5996 | 0.15739 | 0.0076 | -3.8096
-14 | -0.5963 | 0.14618 | 0.0012 | -4.0792
-13.5 | -0.5921 | 0.13539 | -0.0043 | -4.3733
-13 | -0.5919 | 0.1242 | -0.0097 | -4.7657
-12.5 | -0.611 | 0.10951 | -0.0164 | -5.5794
-12 | -0.7446 | 0.06408 | -0.0431 | -11.6199
-11 | -0.8196 | 0.04552 | -0.0468 | -18.0053
-10.5 | -0.871 | 0.03755 | -0.04 | -23.1957
-10 | -0.8662 | 0.0331 | -0.0367 | -26.1692
-9.5 | -0.8346 | 0.02899 | -0.0363 | -28.7892
-9 | -0.7917 | 0.02472 | -0.0368 | -32.0267
-8.5 | -0.7589 | 0.02153 | -0.0335 | -35.2485
-8 | -0.7187 | 0.01996 | -0.0309 | -36.007
-7.5 | -0.6783 | 0.01677 | -0.0289 | -40.4472
-7 | -0.633 | 0.01546 | -0.0274 | -40.9444
-6.5 | -0.5864 | 0.01428 | -0.026 | -41.0644
-6 | -0.537 | 0.01353 | -0.025 | -39.6896
-5.5 | -0.4941 | 0.01186 | -0.0231 | -41.661
-5 | -0.444 | 0.01112 | -0.0223 | -39.9281
-4.5 | -0.393 | 0.01036 | -0.0217 | -37.9344
-4 | -0.3403 | 0.00977 | -0.0213 | -34.8311
-3.5 | -0.2881 | 0.00905 | -0.021 | -31.8343
-3 | -0.2482 | 0.00655 | -0.0197 | -37.8931
-2.5 | -0.1947 | 0.00613 | -0.0195 | -31.7618
-2 | -0.1381 | 0.00604 | -0.0197 | -22.8642
-1.5 | -0.082 | 0.00606 | -0.0196 | -13.5314
-0.5 | 0.0328 | 0.00608 | -0.0203 | 5.3947
0 | 0.0908 | 0.00607 | -0.0209 | 14.9588
0.5 | 0.1487 | 0.00611 | -0.0214 | 24.3372
1 | 0.2063 | 0.00612 | -0.0219 | 33.7092
1.5 | 0.264 | 0.00614 | -0.0224 | 42.9967
2 | 0.3211 | 0.00617 | -0.0226 | 52.0421
2.5 | 0.3762 | 0.00619 | -0.0224 | 60.7754
3 | 0.4318 | 0.00631 | -0.0224 | 68.4311
3.5 | 0.4849 | 0.00667 | -0.022 | 72.6987
4 | 0.5194 | 0.00903 | -0.0195 | 57.5194
4.5 | 0.5617 | 0.0105 | -0.0177 | 53.4952
5 | 0.6108 | 0.01117 | -0.0167 | 54.6822
5.5 | 0.6583 | 0.01188 | -0.0154 | 55.4125
6 | 0.7025 | 0.01277 | -0.0135 | 55.0117
6.5 | 0.7449 | 0.01355 | -0.0112 | 54.9742
7 | 0.7747 | 0.0151 | -0.0067 | 51.3046
7.5 | 0.8356 | 0.01617 | -0.0086 | 51.6759
8 | 0.8791 | 0.01754 | -0.0072 | 50.1197
8.5 | 0.9211 | 0.01904 | -0.0058 | 48.3771
9 | 0.9623 | 0.02165 | -0.0041 | 44.448
9.5 | 1.0026 | 0.02404 | -0.0024 | 41.7055
10 | 1.0376 | 0.02661 | -0.0002 | 38.9929
10.5 | 1.0648 | 0.02907 | 0.0029 | 36.6288
11 | 1.0788 | 0.03181 | 0.0075 | 33.9139
11.5 | 1.0646 | 0.03754 | 0.0135 | 28.3591
12 | 1.04 | 0.04408 | 0.0184 | 23.5935
12.5 | 1.0031 | 0.0524 | 0.0206 | 19.1431
13 | 0.9515 | 0.06412 | 0.0186 | 14.8394
13.5 | 0.8998 | 0.07866 | 0.0111 | 11.4391
14 | 0.725 | 0.14353 | -0.0235 | 5.0512
14.5 | 0.7357 | 0.15009 | -0.0269 | 4.9017
15 | 0.7315 | 0.16244 | -0.0326 | 4.5032
15.5 | 0.7376 | 0.17342 | -0.0381 | 4.2533
16 | 0.7425 | 0.18602 | -0.0454 | 3.9915

## 37. Re 750k Mach 0.25 (1)
BIGFOIL.COM POLAR EXPORT
NACA65-112 a=0.8
NACA65-112 a=0.8 |  |  |  | Cl Max: | 0.868 | at alpha= | 7 | deg
JavaFoil+Calcfoil stall+Eppler ext transition |  |  |  | L/D Max: | 65.585 | at alpha= | 2.5 | deg
Re: | 750000 |  |  | Cd Min: | 0.00604 | at alpha= | 1 | deg
Mach: | 0.25 |  |  | Cl=0 at alpha= | -0.79032 | deg
|  |  |  | @ Cl=0.1, Cd= | 0.0062515
|  |  |  | @ Cl=0.4, Cd= | 0.0061385
|  |  |  | @ Cl=0.6, Cd= | 0.011093
alpha (deg) | Cl | Cd | Cm | Cl/Cd
-14.5 | -0.342 | 0.13473 | 0 | -2.54
-14 | -0.401 | 0.12208 | 0 | -3.282
-13.5 | -0.454 | 0.12824 | 0 | -3.541
-13 | -0.503 | 0.11645 | -0.001 | -4.318
-12.5 | -0.546 | 0.10683 | -0.001 | -5.114
-12 | -0.584 | 0.09878 | -0.001 | -5.91
-11.5 | -0.615 | 0.0866 | -0.001 | -7.096
-11 | -0.638 | 0.0814 | -0.002 | -7.842
-10.5 | -0.654 | 0.07482 | -0.002 | -8.747
-10 | -0.663 | 0.06979 | -0.002 | -9.498
-9.5 | -0.664 | 0.06435 | -0.002 | -10.317
-9 | -0.657 | 0.05961 | -0.003 | -11.026
-8.5 | -0.644 | 0.05547 | -0.003 | -11.607
-8 | -0.624 | 0.05127 | -0.004 | -12.179
-7.5 | -0.599 | 0.04813 | -0.004 | -12.442
-7 | -0.567 | 0.04488 | -0.005 | -12.626
-6.5 | -0.531 | 0.04168 | -0.005 | -12.74
-6 | -0.607 | 0.01091 | -0.011 | -55.676
-5.5 | -0.556 | 0.0105 | -0.012 | -52.994
-5 | -0.503 | 0.0104 | -0.013 | -48.333
-4.5 | -0.447 | 0.01008 | -0.013 | -44.311
-4 | -0.389 | 0.00975 | -0.014 | -39.891
-3.5 | -0.33 | 0.00944 | -0.015 | -34.953
-3 | -0.27 | 0.00954 | -0.016 | -28.327
-2.5 | -0.21 | 0.00929 | -0.016 | -22.585
-2 | -0.149 | 0.00622 | -0.017 | -23.895
-1.5 | -0.087 | 0.00624 | -0.018 | -14.02
-1 | -0.026 | 0.00622 | -0.018 | -4.178
-0.5 | 0.036 | 0.00622 | -0.019 | 5.714
0 | 0.097 | 0.00625 | -0.02 | 15.56
0.5 | 0.159 | 0.00628 | -0.021 | 25.296
1 | 0.22 | 0.00604 | -0.021 | 36.517
1.5 | 0.281 | 0.00606 | -0.022 | 46.381
2 | 0.342 | 0.00611 | -0.023 | 56.001
2.5 | 0.403 | 0.00614 | -0.024 | 65.585
3 | 0.462 | 0.00939 | -0.024 | 49.188
3.5 | 0.521 | 0.01055 | -0.025 | 49.354
4 | 0.578 | 0.01092 | -0.026 | 52.934
4.5 | 0.634 | 0.01136 | -0.026 | 55.79
5 | 0.688 | 0.0118 | -0.027 | 58.277
5.5 | 0.739 | 0.0123 | -0.028 | 60.065
6 | 0.788 | 0.0128 | -0.028 | 61.543
6.5 | 0.831 | 0.01336 | -0.029 | 62.192
7 | 0.868 | 0.01402 | -0.03 | 61.927
7.5 | 0.735 | 0.04772 | -0.014 | 15.406
8 | 0.756 | 0.05126 | -0.014 | 14.74
8.5 | 0.77 | 0.05501 | -0.014 | 13.996
9 | 0.778 | 0.05882 | -0.014 | 13.229
9.5 | 0.779 | 0.06433 | -0.014 | 12.111
10 | 0.772 | 0.06869 | -0.014 | 11.233
10.5 | 0.756 | 0.07483 | -0.014 | 10.11
11 | 0.733 | 0.08124 | -0.014 | 9.027
11.5 | 0.703 | 0.08821 | -0.014 | 7.966
12 | 0.665 | 0.09436 | -0.014 | 7.047

## 38. Re 750k Mach 0.25 (2)
BIGFOIL.COM POLAR EXPORT
NACA65-112 a=0.8
NACA65-112 a=0.8 |  |  |  | Cl Max: | 0.9914 | at alpha= | 9.5 | deg
XFOIL ncrit=9 |  |  |  | L/D Max: | 69.5518 | at alpha= | 3.5 | deg
Re: | 750000 |  |  | Cd Min: | 0.24607 | at alpha= | -20 | deg
Mach: | 0.25 |  |  | Cl=0 at alpha= | -0.78356 | deg
|  |  |  | @ Cl=0.1, Cd= | 0.0061889
|  |  |  | @ Cl=0.4, Cd= | 0.006317
|  |  |  | @ Cl=0.6, Cd= | 0.011162
alpha (deg) | Cl | Cd | Cm | Cl/Cd
-20 | -0.766 | 0.24607 | 0.0574 | -3.1129
-19.5 | -0.7492 | 0.23809 | 0.0522 | -3.1467
-19 | -0.7355 | 0.22999 | 0.0464 | -3.198
-18.5 | -0.7173 | 0.22235 | 0.0431 | -3.226
-18 | -0.6986 | 0.21624 | 0.0394 | -3.2307
-17.5 | -0.6819 | 0.20921 | 0.0351 | -3.2594
-17 | -0.6654 | 0.20177 | 0.0308 | -3.2978
-16.5 | -0.6552 | 0.19201 | 0.0243 | -3.4123
-16 | -0.6417 | 0.1834 | 0.0194 | -3.4989
-15.5 | -0.6254 | 0.17597 | 0.0167 | -3.554
-15 | -0.6101 | 0.16912 | 0.0132 | -3.6075
-14.5 | -0.597 | 0.16141 | 0.0091 | -3.6987
-14 | -0.592 | 0.15032 | 0.0024 | -3.9383
-13.5 | -0.5846 | 0.14036 | -0.0027 | -4.165
-13 | -0.5878 | 0.12857 | -0.0079 | -4.5718
-12.5 | -0.5825 | 0.12004 | -0.0118 | -4.8525
-12 | -0.574 | 0.11294 | -0.0152 | -5.0823
-11.5 | -0.5735 | 0.10352 | -0.0201 | -5.54
-11 | -0.622 | 0.07543 | -0.0375 | -8.2461
-10.5 | -0.6636 | 0.06233 | -0.047 | -10.6466
-10 | -0.7054 | 0.05213 | -0.0504 | -13.5316
-9.5 | -0.7437 | 0.04501 | -0.0476 | -16.523
-9 | -0.7606 | 0.03497 | -0.0454 | -21.7501
-8.5 | -0.7551 | 0.02745 | -0.0405 | -27.5082
-8 | -0.7308 | 0.02275 | -0.0358 | -32.1231
-7.5 | -0.6924 | 0.01948 | -0.0327 | -35.5441
-7 | -0.6478 | 0.01694 | -0.0307 | -38.2409
-6.5 | -0.5997 | 0.01538 | -0.029 | -38.9922
-6 | -0.5505 | 0.01408 | -0.0275 | -39.098
-5.5 | -0.5051 | 0.01246 | -0.0255 | -40.5377
-5 | -0.4551 | 0.01151 | -0.0242 | -39.5395
-4.5 | -0.402 | 0.01086 | -0.0234 | -37.0166
-4 | -0.3501 | 0.00999 | -0.0225 | -35.045
-3.5 | -0.2952 | 0.0094 | -0.0221 | -31.4043
-3 | -0.2518 | 0.00722 | -0.0209 | -34.8753
-2.5 | -0.2009 | 0.00621 | -0.0202 | -32.351
-2 | -0.1426 | 0.00613 | -0.0203 | -23.2626
-1.5 | -0.085 | 0.00614 | -0.0201 | -13.8436
-1 | -0.0258 | 0.00616 | -0.0205 | -4.1883
-0.5 | 0.0338 | 0.00616 | -0.0209 | 5.487
0 | 0.0936 | 0.00619 | -0.0215 | 15.1212
0.5 | 0.1532 | 0.00618 | -0.022 | 24.7896
1 | 0.2128 | 0.00622 | -0.0225 | 34.2122
1.5 | 0.2724 | 0.00626 | -0.023 | 43.5144
2 | 0.331 | 0.00627 | -0.0232 | 52.7911
2.5 | 0.388 | 0.00629 | -0.0229 | 61.6852
3 | 0.4457 | 0.00642 | -0.0229 | 69.4237
3.5 | 0.4966 | 0.00714 | -0.0218 | 69.5518
4 | 0.5276 | 0.00986 | -0.0186 | 53.5091
4.5 | 0.5758 | 0.01082 | -0.0171 | 53.2163
5 | 0.626 | 0.01153 | -0.0158 | 54.2931
5.5 | 0.6706 | 0.0126 | -0.0135 | 53.2222
6 | 0.7165 | 0.01339 | -0.0113 | 53.5101
6.5 | 0.7577 | 0.01438 | -0.0084 | 52.6912
7 | 0.788 | 0.01598 | -0.0033 | 49.3116
7.5 | 0.8472 | 0.01761 | -0.0043 | 48.109
8 | 0.8919 | 0.01945 | -0.0025 | 45.856
8.5 | 0.9335 | 0.02247 | -0.0006 | 41.5443
9 | 0.971 | 0.02598 | 0.0021 | 37.3749
9.5 | 0.9914 | 0.03107 | 0.0064 | 31.9086
10 | 0.9859 | 0.03642 | 0.0132 | 27.0703
10.5 | 0.9631 | 0.04258 | 0.0193 | 22.6186
11 | 0.9406 | 0.04858 | 0.0226 | 19.3619
11.5 | 0.9439 | 0.05123 | 0.0231 | 18.4248
12 | 0.8048 | 0.07982 | 0.0128 | 10.0827
12.5 | 0.7518 | 0.10501 | -0.0041 | 7.1593
13 | 0.7069 | 0.13105 | -0.0172 | 5.3941
13.5 | 0.7066 | 0.14254 | -0.0232 | 4.9572
14 | 0.713 | 0.15196 | -0.028 | 4.692
14.5 | 0.7263 | 0.1586 | -0.0314 | 4.5794

## 39. Re 750k Mach 0.50 (1)
BIGFOIL.COM POLAR EXPORT
NACA65-112 a=0.8
NACA65-112 a=0.8 |  |  |  | Cl Max: | 1.107 | at alpha= | 20 | deg
JavaFoil+Calcfoil stall+Eppler ext transition |  |  |  | L/D Max: | 69.7 | at alpha= | 2.5 | deg
Re: | 750000 |  |  | Cd Min: | 0.00618 | at alpha= | 0.5 | deg
Mach: | 0.5 |  |  | Cl=0 at alpha= | -0.78985 | deg
|  |  |  | @ Cl=0.1, Cd= | 0.0062113
|  |  |  | @ Cl=0.4, Cd= | 0.0063769
|  |  |  | @ Cl=0.6, Cd= | 0.011788
alpha (deg) | Cl | Cd | Cm | Cl/Cd
-20 | -1.037 | 0.21025 | 0.005 | -4.934
-19.5 | -1.011 | 0.20071 | 0.004 | -5.039
-19 | -0.985 | 0.19688 | 0.004 | -5.005
-18.5 | -0.957 | 0.19199 | 0.003 | -4.984
-18 | -0.93 | 0.18488 | 0.003 | -5.031
-17.5 | -0.904 | 0.18163 | 0.003 | -4.977
-17 | -0.878 | 0.17327 | 0.002 | -5.066
-16.5 | -0.852 | 0.16486 | 0.002 | -5.165
-16 | -0.823 | 0.15981 | 0.001 | -5.152
-15.5 | -0.797 | 0.15362 | 0.001 | -5.185
-15 | -0.77 | 0.14655 | 0.001 | -5.254
-14.5 | -0.743 | 0.14321 | 0 | -5.191
-14 | -0.717 | 0.14299 | 0 | -5.013
-13.5 | -0.689 | 0.1313 | 0 | -5.246
-13 | -0.662 | 0.12621 | -0.001 | -5.245
-12.5 | -0.635 | 0.12258 | -0.001 | -5.183
-12 | -0.609 | 0.11917 | -0.001 | -5.107
-11.5 | -0.582 | 0.11898 | -0.002 | -4.889
-11 | -0.554 | 0.11324 | -0.002 | -4.891
-10.5 | -0.527 | 0.10227 | -0.002 | -5.153
-10 | -0.5 | 0.10312 | -0.003 | -4.85
-9.5 | -0.473 | 0.09422 | -0.003 | -5.022
-9 | -0.446 | 0.09159 | -0.003 | -4.872
-8.5 | -0.419 | 0.09066 | -0.004 | -4.622
-8 | -0.392 | 0.08332 | -0.004 | -4.701
-7.5 | -0.365 | 0.07985 | -0.004 | -4.566
-7 | -0.338 | 0.0497 | -0.005 | -6.798
-6.5 | -0.509 | 0.04763 | -0.004 | -10.675
-6 | -0.504 | 0.04271 | -0.005 | -11.809
-5.5 | -0.478 | 0.03949 | -0.006 | -12.097
-5 | -0.542 | 0.01191 | -0.014 | -45.548
-4.5 | -0.489 | 0.01137 | -0.015 | -42.98
-4 | -0.429 | 0.00977 | -0.016 | -43.958
-3.5 | -0.366 | 0.0098 | -0.017 | -37.37
-3 | -0.301 | 0.0098 | -0.017 | -30.703
-2.5 | -0.234 | 0.00949 | -0.018 | -24.658
-2 | -0.166 | 0.00651 | -0.019 | -25.491
-1.5 | -0.098 | 0.00643 | -0.02 | -15.185
-1 | -0.029 | 0.00644 | -0.021 | -4.511
-0.5 | 0.04 | 0.00622 | -0.021 | 6.393
0 | 0.109 | 0.00621 | -0.022 | 17.49
0.5 | 0.177 | 0.00618 | -0.023 | 28.693
1 | 0.246 | 0.00629 | -0.024 | 39.12
1.5 | 0.314 | 0.00631 | -0.025 | 49.738
2 | 0.382 | 0.00635 | -0.026 | 60.116
2.5 | 0.449 | 0.00645 | -0.026 | 69.7
3 | 0.512 | 0.01111 | -0.027 | 46.134
3.5 | 0.576 | 0.01156 | -0.028 | 49.806
4 | 0.636 | 0.01213 | -0.028 | 52.457
4.5 | 0.693 | 0.01259 | -0.029 | 55.074
5 | 0.745 | 0.01333 | -0.03 | 55.889
5.5 | 0.788 | 0.01405 | -0.031 | 56.104
6 | 0.671 | 0.04245 | -0.014 | 15.807
6.5 | 0.666 | 0.04698 | -0.013 | 14.176
7 | 0.528 | 0.05949 | -0.012 | 8.877
7.5 | 0.448 | 0.05505 | -0.014 | 8.137
8 | 0.474 | 0.08624 | -0.014 | 5.501
8.5 | 0.501 | 0.08831 | -0.014 | 5.673
9 | 0.528 | 0.09745 | -0.016 | 5.422
9.5 | 0.555 | 0.10004 | -0.016 | 5.547
10 | 0.581 | 0.10279 | -0.016 | 5.656
10.5 | 0.608 | 0.10827 | -0.017 | 5.613
11 | 0.634 | 0.11066 | -0.017 | 5.73
11.5 | 0.662 | 0.11935 | -0.019 | 5.544
12 | 0.688 | 0.12263 | -0.019 | 5.609
12.5 | 0.714 | 0.12604 | -0.019 | 5.665
13 | 0.74 | 0.12961 | -0.02 | 5.711
13.5 | 0.767 | 0.13606 | -0.021 | 5.638
14 | 0.794 | 0.13698 | -0.022 | 5.798
14.5 | 0.82 | 0.141 | -0.022 | 5.817
15 | 0.846 | 0.15276 | -0.023 | 5.537
15.5 | 0.872 | 0.1596 | -0.023 | 5.465
16 | 0.9 | 0.16797 | -0.025 | 5.357
16.5 | 0.926 | 0.17284 | -0.025 | 5.355
17 | 0.951 | 0.17722 | -0.026 | 5.368
17.5 | 0.977 | 0.17701 | -0.026 | 5.521
18 | 1.005 | 0.18473 | -0.028 | 5.439
18.5 | 1.031 | 0.18845 | -0.028 | 5.47
19 | 1.056 | 0.194 | -0.029 | 5.445
19.5 | 1.082 | 0.19851 | -0.029 | 5.449
20 | 1.107 | 0.21268 | -0.03 | 5.206

## 40. Re 750k Mach 0.50 (2)
BIGFOIL.COM POLAR EXPORT
NACA65-112 a=0.8
NACA65-112 a=0.8 |  |  |  | Cl Max: | 0.9524 | at alpha= | 20 | deg
XFOIL ncrit=9 |  |  |  | L/D Max: | 71.3617 | at alpha= | 3 | deg
Re: | 750000 |  |  | Cd Min: | 0.28107 | at alpha= | 20 | deg
Mach: | 0.5 |  |  | Cl=0 at alpha= | -0.77753 | deg
|  |  |  | @ Cl=0.1, Cd= | 0.0065775
|  |  |  | @ Cl=0.4, Cd= | 0.0066821
|  |  |  | @ Cl=0.6, Cd= | 0.011798
alpha (deg) | Cl | Cd | Cm | Cl/Cd
-20 | -0.8331 | 0.26921 | 0.0698 | -3.0946
-19.5 | -0.8127 | 0.26058 | 0.0637 | -3.1188
-18.5 | -0.7684 | 0.24414 | 0.0545 | -3.1474
-18 | -0.7462 | 0.23587 | 0.0493 | -3.1636
-17.5 | -0.7247 | 0.22742 | 0.0442 | -3.1866
-17 | -0.7052 | 0.21788 | 0.0376 | -3.2366
-16.5 | -0.688 | 0.20878 | 0.0315 | -3.2953
-16 | -0.6645 | 0.20034 | 0.0282 | -3.3169
-15.5 | -0.6432 | 0.19288 | 0.024 | -3.3347
-15 | -0.6238 | 0.18446 | 0.0192 | -3.3818
-14.5 | -0.6108 | 0.1744 | 0.012 | -3.5023
-14 | -0.595 | 0.16502 | 0.0066 | -3.6056
-13.5 | -0.578 | 0.15606 | 0.0031 | -3.7037
-13 | -0.5591 | 0.14873 | -0.0002 | -3.7592
-12.5 | -0.5448 | 0.14011 | -0.0048 | -3.8884
-12 | -0.537 | 0.12926 | -0.0123 | -4.1544
-11.5 | -0.5284 | 0.11926 | -0.0175 | -4.4307
-11 | -0.5217 | 0.10932 | -0.0226 | -4.7722
-10.5 | -0.5243 | 0.09918 | -0.0272 | -5.2863
-10 | -0.5205 | 0.09043 | -0.0313 | -5.7558
-9.5 | -0.5469 | 0.07262 | -0.0425 | -7.531
-9 | -0.5673 | 0.05841 | -0.0535 | -9.7124
-8.5 | -0.5961 | 0.04793 | -0.0602 | -12.4369
-8 | -0.6115 | 0.03935 | -0.0656 | -15.54
-7.5 | -0.6357 | 0.03526 | -0.0588 | -18.0289
-7 | -0.6464 | 0.02997 | -0.0517 | -21.5682
-6.5 | -0.6335 | 0.02431 | -0.0458 | -26.0592
-6 | -0.5965 | 0.01952 | -0.0413 | -30.5584
-5.5 | -0.5426 | 0.01649 | -0.0382 | -32.9048
-5 | -0.4922 | 0.0139 | -0.0348 | -35.4101
-4.5 | -0.4397 | 0.01243 | -0.0318 | -35.3741
-4 | -0.3848 | 0.01128 | -0.0294 | -34.1135
-3.5 | -0.3273 | 0.01032 | -0.0275 | -31.7151
-3 | -0.2667 | 0.0096 | -0.0263 | -27.7812
-2.5 | -0.2258 | 0.0069 | -0.0238 | -32.7246
-2 | -0.163 | 0.00648 | -0.0232 | -25.1543
-1.5 | -0.0971 | 0.00652 | -0.0229 | -14.8926
-1 | -0.0303 | 0.00657 | -0.0229 | -4.6119
-0.5 | 0.0378 | 0.00655 | -0.0235 | 5.771
0 | 0.1057 | 0.00658 | -0.0241 | 16.0638
0.5 | 0.1736 | 0.00658 | -0.0247 | 26.383
1 | 0.2417 | 0.00664 | -0.0253 | 36.4006
1.5 | 0.3095 | 0.0067 | -0.0257 | 46.194
2 | 0.3762 | 0.00666 | -0.0256 | 56.4865
2.5 | 0.4409 | 0.00672 | -0.0249 | 65.6101
3 | 0.5031 | 0.00705 | -0.0238 | 71.3617
3.5 | 0.5245 | 0.01018 | -0.0177 | 51.5226
4 | 0.5745 | 0.0113 | -0.0148 | 50.8407
4.5 | 0.6252 | 0.01229 | -0.0115 | 50.8706
5 | 0.6689 | 0.01352 | -0.0071 | 49.4749
5.5 | 0.7033 | 0.01506 | -0.0012 | 46.6999
6 | 0.7372 | 0.01681 | 0.005 | 43.8548
6.5 | 0.7768 | 0.01953 | 0.01 | 39.7747
7 | 0.8186 | 0.02288 | 0.0153 | 35.778
7.5 | 0.8482 | 0.02864 | 0.0191 | 29.6159
8 | 0.8409 | 0.03465 | 0.0251 | 24.2684
8.5 | 0.8258 | 0.04038 | 0.0289 | 20.4507
9 | 0.7992 | 0.04823 | 0.0296 | 16.5706
9.5 | 0.7669 | 0.05835 | 0.0263 | 13.1431
10 | 0.7359 | 0.07056 | 0.0187 | 10.4294
10.5 | 0.7094 | 0.08756 | 0.0068 | 8.1019
11 | 0.692 | 0.10339 | -0.0028 | 6.6931
11.5 | 0.6826 | 0.1171 | -0.0105 | 5.8292
12 | 0.6784 | 0.13017 | -0.0174 | 5.2116
12.5 | 0.6897 | 0.13874 | -0.0213 | 4.9712
13 | 0.6953 | 0.14967 | -0.0264 | 4.6456
13.5 | 0.7074 | 0.1601 | -0.0319 | 4.4185
14 | 0.7193 | 0.17136 | -0.0389 | 4.1976
14.5 | 0.7336 | 0.18154 | -0.0452 | 4.041
15 | 0.7519 | 0.19007 | -0.05 | 3.9559
15.5 | 0.7737 | 0.19778 | -0.0534 | 3.9119
16 | 0.7916 | 0.20767 | -0.0584 | 3.8118
16.5 | 0.8075 | 0.21775 | -0.0652 | 3.7084
17 | 0.8264 | 0.22774 | -0.0717 | 3.6287
17.5 | 0.8474 | 0.23615 | -0.0768 | 3.5884
18 | 0.869 | 0.244 | -0.0814 | 3.5615
18.5 | 0.8917 | 0.25287 | -0.0853 | 3.5263
19 | 0.9104 | 0.26232 | -0.092 | 3.4706
19.5 | 0.9309 | 0.27225 | -0.0987 | 3.4193
20 | 0.9524 | 0.28107 | -0.1041 | 3.3885

## 41. Re 1M Mach 0.00 (1)
BIGFOIL.COM POLAR EXPORT
NACA65-112 a=0.8
NACA65-112 a=0.8 |  |  |  | Cl Max: | 0.955 | at alpha= | 8.5 | deg
JavaFoil+Calcfoil stall+Eppler ext transition |  |  |  | L/D Max: | 78.231 | at alpha= | 3 | deg
Re: | 1000000 |  |  | Cd Min: | 0.00566 | at alpha= | 2 | deg
Mach: | 0 |  |  | Cl=0 at alpha= | -0.78814 | deg
|  |  |  | @ Cl=0.1, Cd= | 0.005756
|  |  |  | @ Cl=0.4, Cd= | 0.0057052
|  |  |  | @ Cl=0.6, Cd= | 0.0090787
alpha (deg) | Cl | Cd | Cm | Cl/Cd
-13 | -0.717 | 0.09489 | -0.001 | -7.558
-12.5 | -0.725 | 0.08862 | -0.001 | -8.181
-12 | -0.73 | 0.08316 | -0.001 | -8.774
-11.5 | -0.731 | 0.07742 | -0.001 | -9.436
-11 | -0.728 | 0.07307 | -0.002 | -9.959
-10.5 | -0.721 | 0.06821 | -0.002 | -10.571
-10 | -0.71 | 0.06414 | -0.002 | -11.07
-9.5 | -0.695 | 0.05969 | -0.003 | -11.638
-9 | -0.675 | 0.05619 | -0.003 | -12.015
-8.5 | -0.652 | 0.05258 | -0.003 | -12.401
-8 | -0.769 | 0.01215 | -0.008 | -63.27
-7.5 | -0.734 | 0.01185 | -0.009 | -61.93
-7 | -0.691 | 0.01088 | -0.009 | -63.494
-6.5 | -0.644 | 0.01084 | -0.01 | -59.405
-6 | -0.595 | 0.0104 | -0.011 | -57.168
-5.5 | -0.543 | 0.01 | -0.012 | -54.273
-5 | -0.489 | 0.01002 | -0.012 | -48.805
-4.5 | -0.434 | 0.00969 | -0.013 | -44.787
-4 | -0.377 | 0.00937 | -0.014 | -40.287
-3.5 | -0.32 | 0.0091 | -0.014 | -35.173
-3 | -0.262 | 0.00884 | -0.015 | -29.62
-2.5 | -0.203 | 0.0087 | -0.016 | -23.358
-2 | -0.144 | 0.00575 | -0.016 | -25.046
-1.5 | -0.085 | 0.00576 | -0.017 | -14.694
-1 | -0.025 | 0.00575 | -0.018 | -4.378
-0.5 | 0.034 | 0.00575 | -0.019 | 5.982
0 | 0.094 | 0.00575 | -0.019 | 16.357
0.5 | 0.154 | 0.00581 | -0.02 | 26.451
1 | 0.213 | 0.00585 | -0.021 | 36.451
1.5 | 0.273 | 0.00588 | -0.021 | 46.384
2 | 0.332 | 0.00566 | -0.022 | 58.618
2.5 | 0.39 | 0.0057 | -0.023 | 68.483
3 | 0.448 | 0.00573 | -0.024 | 78.231
3.5 | 0.505 | 0.00893 | -0.024 | 56.592
4 | 0.562 | 0.00921 | -0.025 | 60.987
4.5 | 0.617 | 0.00902 | -0.026 | 68.378
5 | 0.67 | 0.01083 | -0.026 | 61.86
5.5 | 0.722 | 0.01127 | -0.027 | 64.078
6 | 0.771 | 0.01173 | -0.028 | 65.781
6.5 | 0.817 | 0.01218 | -0.028 | 67.05
7 | 0.858 | 0.01273 | -0.029 | 67.411
7.5 | 0.895 | 0.01324 | -0.029 | 67.607
8 | 0.927 | 0.01381 | -0.03 | 67.142
8.5 | 0.955 | 0.01445 | -0.031 | 66.067
9 | 0.802 | 0.05541 | -0.015 | 14.466
9.5 | 0.817 | 0.05912 | -0.016 | 13.823
10 | 0.827 | 0.06358 | -0.015 | 13.012
10.5 | 0.834 | 0.06752 | -0.016 | 12.358
11 | 0.836 | 0.07224 | -0.015 | 11.576
11.5 | 0.835 | 0.07748 | -0.015 | 10.771
12 | 0.829 | 0.0821 | -0.015 | 10.094
12.5 | 0.82 | 0.08814 | -0.015 | 9.3
13 | 0.807 | 0.09526 | -0.015 | 8.475
13.5 | 0.792 | 0.09998 | -0.016 | 7.925

## 42. Re 1M Mach 0.00 (2)
BIGFOIL.COM POLAR EXPORT
NACA65-112 a=0.8
NACA65-112 a=0.8 |  |  |  | Cl Max: | 1.1746 | at alpha= | 13 | deg
XFOIL ncrit=9 |  |  |  | L/D Max: | 74.0893 | at alpha= | 3 | deg
Re: | 1000000 |  |  | Cd Min: | 0.21575 | at alpha= | 18 | deg
Mach: | 0 |  |  | Cl=0 at alpha= | -0.78447 | deg
|  |  |  | @ Cl=0.1, Cd= | 0.0054349
|  |  |  | @ Cl=0.4, Cd= | 0.0057192
|  |  |  | @ Cl=0.6, Cd= | 0.010221
alpha (deg) | Cl | Cd | Cm | Cl/Cd
-17 | -0.5188 | 0.17681 | 0.0257 | -2.9342
-16.5 | -0.5074 | 0.17122 | 0.022 | -2.9634
-16 | -0.4979 | 0.16515 | 0.0181 | -3.0148
-15.5 | -0.497 | 0.15678 | 0.0125 | -3.17
-15 | -0.4932 | 0.14941 | 0.0081 | -3.301
-14.5 | -0.4948 | 0.14229 | 0.0042 | -3.4774
-14 | -0.6145 | 0.13864 | -0.0009 | -4.4323
-13.5 | -0.882 | 0.05933 | -0.0424 | -14.866
-13 | -0.9137 | 0.04959 | -0.0464 | -18.4251
-12.5 | -0.9769 | 0.0385 | -0.0459 | -25.374
-12 | -0.9889 | 0.03402 | -0.0427 | -29.0682
-11.5 | -0.9853 | 0.03145 | -0.0383 | -31.3291
-11 | -0.9694 | 0.02876 | -0.0348 | -33.7065
-10.5 | -0.9391 | 0.02672 | -0.0329 | -35.146
-10 | -0.8939 | 0.02422 | -0.0337 | -36.9075
-9.5 | -0.8532 | 0.02143 | -0.0327 | -39.8133
-9 | -0.821 | 0.01857 | -0.0296 | -44.2111
-8.5 | -0.7816 | 0.01696 | -0.0274 | -46.0849
-8 | -0.7365 | 0.01608 | -0.0261 | -45.8022
-7.5 | -0.6903 | 0.01497 | -0.0249 | -46.1122
-7 | -0.6422 | 0.01408 | -0.024 | -45.6108
-6.5 | -0.6002 | 0.01228 | -0.0222 | -48.8762
-6 | -0.5503 | 0.01158 | -0.0216 | -47.5216
-5.5 | -0.499 | 0.01098 | -0.0211 | -45.4463
-5 | -0.4498 | 0.01005 | -0.0203 | -44.7562
-4 | -0.3435 | 0.00903 | -0.0199 | -38.0399
-3.5 | -0.2896 | 0.00855 | -0.0199 | -33.8713
-3 | -0.2438 | 0.00681 | -0.0193 | -35.8003
-2.5 | -0.1945 | 0.00563 | -0.0189 | -34.5471
-2 | -0.1382 | 0.0055 | -0.0192 | -25.1273
-1.5 | -0.0816 | 0.00542 | -0.0195 | -15.0554
-1 | -0.0247 | 0.00543 | -0.0198 | -4.5488
-0.5 | 0.0326 | 0.00544 | -0.0202 | 5.9926
0 | 0.0906 | 0.00543 | -0.0208 | 16.6851
0.5 | 0.1483 | 0.00546 | -0.0214 | 27.1612
1 | 0.2058 | 0.00547 | -0.0219 | 37.6234
1.5 | 0.2633 | 0.0055 | -0.0224 | 47.8727
2 | 0.32 | 0.00553 | -0.0227 | 57.8662
2.5 | 0.3755 | 0.00564 | -0.0227 | 66.578
3 | 0.4312 | 0.00582 | -0.0229 | 74.0893
3.5 | 0.479 | 0.00686 | -0.0221 | 69.8251
4 | 0.5176 | 0.00895 | -0.0202 | 57.8324
4.5 | 0.5653 | 0.00989 | -0.0193 | 57.1587
5 | 0.6167 | 0.01038 | -0.0188 | 59.4123
5.5 | 0.6662 | 0.011 | -0.0179 | 60.5636
6 | 0.7152 | 0.01158 | -0.0171 | 61.7617
6.5 | 0.758 | 0.01259 | -0.0151 | 60.2065
7 | 0.803 | 0.0132 | -0.0134 | 60.8333
7.5 | 0.8421 | 0.01386 | -0.0106 | 60.7576
8 | 0.8883 | 0.01578 | -0.0101 | 56.2928
8.5 | 0.9344 | 0.01659 | -0.0092 | 56.3231
9 | 0.9766 | 0.01773 | -0.0077 | 55.0818
9.5 | 1.0167 | 0.01891 | -0.006 | 53.7652
10 | 1.0477 | 0.02199 | -0.0033 | 47.6444
10.5 | 1.0798 | 0.02356 | -0.0004 | 45.8319
11 | 1.1063 | 0.02562 | 0.003 | 43.1811
11.5 | 1.1303 | 0.02714 | 0.0063 | 41.647
12 | 1.1472 | 0.02978 | 0.0098 | 38.5225
12.5 | 1.1634 | 0.032 | 0.0127 | 36.3563
13 | 1.1746 | 0.03483 | 0.0153 | 33.7238
13.5 | 1.1603 | 0.04082 | 0.0183 | 28.4248
14 | 1.1055 | 0.05207 | 0.0194 | 21.231
14.5 | 1.081 | 0.06077 | 0.0174 | 17.7884
15 | 1.012 | 0.07872 | 0.0087 | 12.8557
15.5 | 0.7473 | 0.16916 | -0.0375 | 4.4177
16 | 0.7501 | 0.1794 | -0.0425 | 4.1812
16.5 | 0.7588 | 0.18982 | -0.0477 | 3.9975
17 | 0.7671 | 0.20123 | -0.0541 | 3.8121
17.5 | 0.7807 | 0.2089 | -0.0585 | 3.7372
18 | 0.7955 | 0.21575 | -0.0626 | 3.6871

## 43. Re 1M Mach 0.10 (1)
BIGFOIL.COM POLAR EXPORT
NACA65-112 a=0.8
NACA65-112 a=0.8 |  |  |  | Cl Max: | 0.953 | at alpha= | 8.5 | deg
JavaFoil+Calcfoil stall+Eppler ext transition |  |  |  | L/D Max: | 68.689 | at alpha= | 2.5 | deg
Re: | 1000000 |  |  | Cd Min: | 0.00564 | at alpha= | 2 | deg
Mach: | 0.1 |  |  | Cl=0 at alpha= | -0.79167 | deg
|  |  |  | @ Cl=0.1, Cd= | 0.0058092
|  |  |  | @ Cl=0.4, Cd= | 0.0061914
|  |  |  | @ Cl=0.6, Cd= | 0.010091
alpha (deg) | Cl | Cd | Cm | Cl/Cd
-16.5 | -0.555 | 0.14874 | 0.001 | -3.734
-16 | -0.579 | 0.143 | 0.001 | -4.048
-15.5 | -0.602 | 0.13197 | 0.001 | -4.561
-15 | -0.624 | 0.12406 | 0.001 | -5.029
-14.5 | -0.645 | 0.11793 | 0 | -5.467
-14 | -0.664 | 0.10902 | 0 | -6.09
-13.5 | -0.681 | 0.10306 | 0 | -6.608
-13 | -0.696 | 0.09651 | -0.001 | -7.207
-12.5 | -0.707 | 0.08939 | -0.001 | -7.906
-12 | -0.715 | 0.0853 | -0.001 | -8.382
-11.5 | -0.719 | 0.07832 | -0.001 | -9.175
-11 | -0.719 | 0.07383 | -0.002 | -9.732
-10.5 | -0.714 | 0.06867 | -0.002 | -10.402
-10 | -0.705 | 0.06444 | -0.002 | -10.947
-9.5 | -0.692 | 0.06036 | -0.003 | -11.461
-9 | -0.674 | 0.05611 | -0.003 | -12.014
-8.5 | -0.651 | 0.05278 | -0.003 | -12.341
-8 | -0.628 | 0.04828 | -0.004 | -13.002
-7.5 | -0.597 | 0.04552 | -0.005 | -13.123
-7 | -0.692 | 0.01047 | -0.009 | -66.096
-6.5 | -0.646 | 0.01049 | -0.01 | -61.585
-6 | -0.597 | 0.01047 | -0.011 | -56.994
-5.5 | -0.545 | 0.01007 | -0.012 | -54.109
-5 | -0.491 | 0.01006 | -0.012 | -48.839
-4.5 | -0.436 | 0.00971 | -0.013 | -44.888
-4 | -0.379 | 0.0094 | -0.014 | -40.358
-3.5 | -0.322 | 0.00912 | -0.014 | -35.27
-3 | -0.263 | 0.00894 | -0.015 | -29.434
-2.5 | -0.204 | 0.00579 | -0.016 | -35.273
-2 | -0.145 | 0.00577 | -0.017 | -25.102
-1.5 | -0.085 | 0.00576 | -0.017 | -14.784
-1 | -0.025 | 0.00578 | -0.018 | -4.38
-0.5 | 0.035 | 0.00575 | -0.019 | 6.022
0 | 0.095 | 0.00581 | -0.019 | 16.28
0.5 | 0.155 | 0.0058 | -0.02 | 26.641
1 | 0.214 | 0.00583 | -0.021 | 36.787
1.5 | 0.274 | 0.00589 | -0.022 | 46.527
2 | 0.333 | 0.00564 | -0.022 | 59.067
2.5 | 0.392 | 0.00571 | -0.023 | 68.689
3 | 0.45 | 0.0092 | -0.024 | 48.961
3.5 | 0.508 | 0.00897 | -0.024 | 56.608
4 | 0.564 | 0.00926 | -0.025 | 60.926
4.5 | 0.619 | 0.01053 | -0.026 | 58.806
5 | 0.673 | 0.01089 | -0.026 | 61.796
5.5 | 0.725 | 0.01132 | -0.027 | 64.04
6 | 0.774 | 0.01178 | -0.028 | 65.708
6.5 | 0.819 | 0.01225 | -0.028 | 66.883
7 | 0.86 | 0.01281 | -0.029 | 67.1
7.5 | 0.896 | 0.01335 | -0.03 | 67.144
8 | 0.928 | 0.01398 | -0.03 | 66.355
8.5 | 0.953 | 0.01451 | -0.031 | 65.69
9 | 0.801 | 0.05514 | -0.016 | 14.532
9.5 | 0.814 | 0.05953 | -0.016 | 13.665
10 | 0.822 | 0.0638 | -0.016 | 12.89
10.5 | 0.826 | 0.0683 | -0.015 | 12.095
11 | 0.826 | 0.07311 | -0.015 | 11.292
11.5 | 0.821 | 0.07869 | -0.015 | 10.433
12 | 0.812 | 0.08424 | -0.015 | 9.642
12.5 | 0.8 | 0.09 | -0.016 | 8.885
13 | 0.784 | 0.09449 | -0.016 | 8.294
13.5 | 0.765 | 0.10157 | -0.015 | 7.528

## 44. Re 1M Mach 0.10 (2)
BIGFOIL.COM POLAR EXPORT
NACA65-112 a=0.8
NACA65-112 a=0.8 |  |  |  | Cl Max: | 1.1478 | at alpha= | 13 | deg
XFOIL ncrit=9 |  |  |  | L/D Max: | 74.2637 | at alpha= | 3 | deg
Re: | 1000000 |  |  | Cd Min: | 0.21672 | at alpha= | 18 | deg
Mach: | 0.1 |  |  | Cl=0 at alpha= | -0.78423 | deg
|  |  |  | @ Cl=0.1, Cd= | 0.0054515
|  |  |  | @ Cl=0.4, Cd= | 0.0057317
|  |  |  | @ Cl=0.6, Cd= | 0.010254
alpha (deg) | Cl | Cd | Cm | Cl/Cd
-16 | -0.4977 | 0.16544 | 0.0183 | -3.0083
-15.5 | -0.4965 | 0.1571 | 0.0127 | -3.1604
-15 | -0.4922 | 0.14979 | 0.0083 | -3.2859
-14.5 | -0.4928 | 0.14271 | 0.0044 | -3.4532
-14 | -0.6119 | 0.13995 | -0.0004 | -4.3723
-13.5 | -0.6025 | 0.13278 | -0.004 | -4.5376
-13 | -0.8638 | 0.0567 | -0.0443 | -15.2346
-12.5 | -0.924 | 0.04425 | -0.0478 | -20.8814
-12 | -0.9417 | 0.03875 | -0.0466 | -24.3019
-11.5 | -0.9506 | 0.03474 | -0.0431 | -27.3633
-11 | -0.9537 | 0.03122 | -0.0378 | -30.5477
-10.5 | -0.9295 | 0.02894 | -0.0353 | -32.1182
-9.5 | -0.8542 | 0.02228 | -0.0341 | -38.3393
-9 | -0.818 | 0.02093 | -0.0312 | -39.0827
-8.5 | -0.7847 | 0.01735 | -0.0283 | -45.2277
-8 | -0.7398 | 0.01639 | -0.0269 | -45.1373
-7.5 | -0.6933 | 0.01525 | -0.0256 | -45.4623
-7 | -0.6454 | 0.01423 | -0.0245 | -45.3549
-6.5 | -0.6028 | 0.01243 | -0.0227 | -48.4956
-6 | -0.5529 | 0.01168 | -0.022 | -47.3373
-5.5 | -0.5015 | 0.01105 | -0.0214 | -45.3846
-5 | -0.452 | 0.01012 | -0.0206 | -44.664
-4.5 | -0.399 | 0.0096 | -0.0203 | -41.5625
-4 | -0.3454 | 0.00907 | -0.0201 | -38.0816
-3.5 | -0.291 | 0.0086 | -0.0201 | -33.8372
-3 | -0.2445 | 0.00692 | -0.0195 | -35.3324
-2.5 | -0.1956 | 0.00564 | -0.0191 | -34.6809
-2 | -0.1391 | 0.00551 | -0.0193 | -25.245
-1.5 | -0.0821 | 0.00544 | -0.0196 | -15.0919
-1 | -0.0249 | 0.00544 | -0.0199 | -4.5772
-0.5 | 0.0328 | 0.00545 | -0.0203 | 6.0183
0 | 0.0911 | 0.00545 | -0.0209 | 16.7156
0.5 | 0.1491 | 0.00546 | -0.0215 | 27.3077
1 | 0.2069 | 0.0055 | -0.022 | 37.6182
1.5 | 0.2648 | 0.00552 | -0.0225 | 47.971
2 | 0.3218 | 0.00554 | -0.0228 | 58.0866
2.5 | 0.3777 | 0.00566 | -0.0228 | 66.7314
3 | 0.4337 | 0.00584 | -0.023 | 74.2637
3.5 | 0.4808 | 0.00699 | -0.022 | 68.784
4 | 0.5195 | 0.00906 | -0.0201 | 57.34
4.5 | 0.5679 | 0.00995 | -0.0192 | 57.0754
5 | 0.6196 | 0.01044 | -0.0186 | 59.3487
5.5 | 0.6693 | 0.01107 | -0.0177 | 60.4607
6 | 0.7183 | 0.01168 | -0.0168 | 61.4983
6.5 | 0.7614 | 0.01269 | -0.0147 | 60
7 | 0.806 | 0.01335 | -0.0129 | 60.3745
7.5 | 0.8447 | 0.01406 | -0.0098 | 60.0782
8 | 0.8912 | 0.01599 | -0.0093 | 55.7348
8.5 | 0.9368 | 0.01689 | -0.0082 | 55.4648
9 | 0.9788 | 0.01811 | -0.0065 | 54.0475
9.5 | 1.0181 | 0.01942 | -0.0046 | 52.4253
10 | 1.0488 | 0.02258 | -0.0017 | 46.4482
10.5 | 1.0786 | 0.0245 | 0.0015 | 44.0245
11 | 1.1021 | 0.02691 | 0.0052 | 40.955
11.5 | 1.1236 | 0.02859 | 0.0087 | 39.3005
12 | 1.1352 | 0.03171 | 0.0125 | 35.7994
12.5 | 1.1463 | 0.03445 | 0.0155 | 33.2743
13 | 1.1478 | 0.03837 | 0.0181 | 29.914
13.5 | 1.1184 | 0.04622 | 0.0202 | 24.1973
14 | 1.0689 | 0.05754 | 0.019 | 18.5766
14.5 | 1.0063 | 0.07341 | 0.0121 | 13.7079
15 | 0.9847 | 0.08597 | 0.0043 | 11.454
15.5 | 0.7466 | 0.17048 | -0.0382 | 4.3794
16 | 0.7503 | 0.18058 | -0.0431 | 4.1549
16.5 | 0.7597 | 0.19084 | -0.0483 | 3.9808
17 | 0.7683 | 0.20214 | -0.0547 | 3.8008
17.5 | 0.7821 | 0.20985 | -0.0591 | 3.7269
18 | 0.7972 | 0.21672 | -0.0633 | 3.6785

## 45. Re 1M Mach 0.25 (1)
BIGFOIL.COM POLAR EXPORT
NACA65-112 a=0.8
NACA65-112 a=0.8 |  |  |  | Cl Max: | 0.9 | at alpha= | 7.5 | deg
JavaFoil+Calcfoil stall+Eppler ext transition |  |  |  | L/D Max: | 70.2 | at alpha= | 2.5 | deg
Re: | 1000000 |  |  | Cd Min: | 0.00567 | at alpha= | 1.5 | deg
Mach: | 0.25 |  |  | Cl=0 at alpha= | -0.79032 | deg
|  |  |  | @ Cl=0.1, Cd= | 0.0058224
|  |  |  | @ Cl=0.4, Cd= | 0.0057395
|  |  |  | @ Cl=0.6, Cd= | 0.010509
alpha (deg) | Cl | Cd | Cm | Cl/Cd
-12 | -0.584 | 0.09282 | -0.001 | -6.291
-11.5 | -0.615 | 0.0848 | -0.001 | -7.249
-11 | -0.638 | 0.07789 | -0.002 | -8.197
-10.5 | -0.655 | 0.07265 | -0.002 | -9.011
-10 | -0.663 | 0.06783 | -0.002 | -9.776
-9.5 | -0.664 | 0.06255 | -0.003 | -10.621
-9 | -0.658 | 0.05778 | -0.003 | -11.385
-8.5 | -0.644 | 0.05411 | -0.003 | -11.91
-8 | -0.625 | 0.05033 | -0.004 | -12.426
-7.5 | -0.6 | 0.04684 | -0.004 | -12.814
-7 | -0.699 | 0.01186 | -0.01 | -58.974
-6.5 | -0.656 | 0.01037 | -0.01 | -63.212
-6 | -0.608 | 0.01033 | -0.011 | -58.849
-5.5 | -0.557 | 0.01035 | -0.012 | -53.781
-5 | -0.503 | 0.00992 | -0.013 | -50.69
-4.5 | -0.447 | 0.00952 | -0.013 | -46.901
-4 | -0.389 | 0.00958 | -0.014 | -40.588
-3.5 | -0.33 | 0.00929 | -0.015 | -35.529
-3 | -0.27 | 0.0091 | -0.016 | -29.706
-2.5 | -0.21 | 0.00885 | -0.016 | -23.696
-2 | -0.149 | 0.00584 | -0.017 | -25.462
-1.5 | -0.087 | 0.00582 | -0.018 | -15.028
-1 | -0.026 | 0.00584 | -0.018 | -4.454
-0.5 | 0.036 | 0.00582 | -0.019 | 6.108
0 | 0.097 | 0.00582 | -0.02 | 16.709
0.5 | 0.159 | 0.00587 | -0.021 | 27.056
1 | 0.22 | 0.00591 | -0.021 | 37.295
1.5 | 0.281 | 0.00567 | -0.022 | 49.668
2 | 0.342 | 0.00573 | -0.023 | 59.705
2.5 | 0.403 | 0.00574 | -0.024 | 70.2
3 | 0.462 | 0.00889 | -0.024 | 52.013
3.5 | 0.521 | 0.00912 | -0.025 | 57.114
4 | 0.579 | 0.01037 | -0.026 | 55.787
4.5 | 0.635 | 0.01074 | -0.026 | 59.08
5 | 0.688 | 0.0112 | -0.027 | 61.469
5.5 | 0.74 | 0.01166 | -0.028 | 63.467
6 | 0.789 | 0.01215 | -0.028 | 64.958
6.5 | 0.832 | 0.01269 | -0.029 | 65.564
7 | 0.869 | 0.01333 | -0.03 | 65.214
7.5 | 0.9 | 0.01391 | -0.03 | 64.739
8 | 0.757 | 0.04999 | -0.015 | 15.15
8.5 | 0.771 | 0.0536 | -0.014 | 14.38
9 | 0.779 | 0.05735 | -0.014 | 13.579
9.5 | 0.78 | 0.06247 | -0.015 | 12.481
10 | 0.772 | 0.06748 | -0.015 | 11.445
10.5 | 0.757 | 0.07165 | -0.015 | 10.565
11 | 0.734 | 0.07802 | -0.014 | 9.403
11.5 | 0.703 | 0.08456 | -0.014 | 8.313
12 | 0.665 | 0.09268 | -0.014 | 7.177
12.5 | 0.621 | 0.09838 | -0.015 | 6.312

## 46. Re 1M Mach 0.25 (2)
BIGFOIL.COM POLAR EXPORT
NACA65-112 a=0.8
NACA65-112 a=0.8 |  |  |  | Cl Max: | 1.0294 | at alpha= | 10 | deg
XFOIL ncrit=9 |  |  |  | L/D Max: | 74.9246 | at alpha= | 3 | deg
Re: | 1000000 |  |  | Cd Min: | 0.17 | at alpha= | 15 | deg
Mach: | 0.25 |  |  | Cl=0 at alpha= | -0.78381 | deg
|  |  |  | @ Cl=0.1, Cd= | 0.0055479
|  |  |  | @ Cl=0.4, Cd= | 0.0057976
|  |  |  | @ Cl=0.6, Cd= | 0.010407
alpha (deg) | Cl | Cd | Cm | Cl/Cd
-14 | -0.6018 | 0.14622 | 0.0018 | -4.1157
-13.5 | -0.5895 | 0.13932 | -0.0015 | -4.2313
-13 | -0.5782 | 0.13224 | -0.005 | -4.3724
-12.5 | -0.5748 | 0.12255 | -0.0099 | -4.6903
-12 | -0.6036 | 0.10281 | -0.0192 | -5.871
-11.5 | -0.6296 | 0.08692 | -0.0282 | -7.2434
-11 | -0.6833 | 0.06419 | -0.0448 | -10.645
-10.5 | -0.74 | 0.05112 | -0.0505 | -14.4757
-10 | -0.7809 | 0.04278 | -0.049 | -18.2539
-9.5 | -0.8119 | 0.03316 | -0.0449 | -24.4843
-9 | -0.8138 | 0.02591 | -0.039 | -31.4087
-8.5 | -0.7941 | 0.02105 | -0.0341 | -37.7245
-8 | -0.755 | 0.01867 | -0.0315 | -40.4392
-7.5 | -0.7089 | 0.01709 | -0.0296 | -41.4804
-7 | -0.6611 | 0.0154 | -0.0279 | -42.9286
-6.5 | -0.6138 | 0.01373 | -0.0261 | -44.705
-6 | -0.5668 | 0.0123 | -0.0244 | -46.0813
-5.5 | -0.5146 | 0.01152 | -0.0235 | -44.6701
-5 | -0.4627 | 0.01066 | -0.0225 | -43.4053
-4.5 | -0.4102 | 0.00982 | -0.0217 | -41.7719
-4 | -0.3548 | 0.00933 | -0.0213 | -38.0279
-3.5 | -0.2991 | 0.00883 | -0.0211 | -33.8732
-3 | -0.2489 | 0.00752 | -0.0205 | -33.0984
-2.5 | -0.2017 | 0.00576 | -0.0197 | -35.0174
-2 | -0.1435 | 0.00557 | -0.0199 | -25.763
-1.5 | -0.0851 | 0.00551 | -0.0201 | -15.4446
-1 | -0.0259 | 0.00551 | -0.0204 | -4.7005
-0.5 | 0.034 | 0.00551 | -0.021 | 6.1706
0 | 0.0938 | 0.00555 | -0.0215 | 16.9009
0.5 | 0.1537 | 0.00553 | -0.0221 | 27.7939
1 | 0.2137 | 0.00557 | -0.0227 | 38.3662
1.5 | 0.2731 | 0.0056 | -0.0231 | 48.7679
2 | 0.3318 | 0.00563 | -0.0233 | 58.9343
2.5 | 0.3897 | 0.00576 | -0.0234 | 67.6562
3 | 0.4473 | 0.00597 | -0.0234 | 74.9246
3.5 | 0.4903 | 0.00764 | -0.0216 | 64.1754
4 | 0.5309 | 0.00953 | -0.0195 | 55.7083
4.5 | 0.5833 | 0.01016 | -0.0187 | 57.4114
5 | 0.634 | 0.01091 | -0.0175 | 58.1118
5.5 | 0.686 | 0.01146 | -0.0165 | 59.8604
6 | 0.7315 | 0.01249 | -0.0144 | 58.5669
6.5 | 0.7775 | 0.01335 | -0.0123 | 58.2397
7 | 0.8204 | 0.01426 | -0.0095 | 57.5316
7.5 | 0.8497 | 0.01586 | -0.0045 | 53.575
8 | 0.904 | 0.01753 | -0.0045 | 51.5687
8.5 | 0.9478 | 0.01899 | -0.0024 | 49.9105
9 | 0.9866 | 0.02075 | 0.0003 | 47.547
9.5 | 1.0128 | 0.02499 | 0.004 | 40.5282
10 | 1.0294 | 0.02863 | 0.0092 | 35.9553
10.5 | 1.0227 | 0.03428 | 0.0154 | 29.8337
11 | 0.9999 | 0.0409 | 0.0206 | 24.4474
11.5 | 0.982 | 0.04685 | 0.023 | 20.9605
12 | 0.9095 | 0.06132 | 0.0212 | 14.832
12.5 | 0.8511 | 0.07748 | 0.0127 | 10.9848
13 | 0.7645 | 0.11293 | -0.0094 | 6.7697
13.5 | 0.7395 | 0.13062 | -0.0188 | 5.6615
14 | 0.737 | 0.14145 | -0.0244 | 5.2103
15 | 0.7311 | 0.17 | -0.0381 | 4.3006

## 47. Re 1M Mach 0.50 (1)
BIGFOIL.COM POLAR EXPORT
NACA65-112 a=0.8
NACA65-112 a=0.8 |  |  |  | Cl Max: | 1.107 | at alpha= | 20 | deg
JavaFoil+Calcfoil stall+Eppler ext transition |  |  |  | L/D Max: | 74.96 | at alpha= | 2.5 | deg
Re: | 1000000 |  |  | Cd Min: | 0.00577 | at alpha= | 0.5 | deg
Mach: | 0.5 |  |  | Cl=0 at alpha= | -0.78985 | deg
|  |  |  | @ Cl=0.1, Cd= | 0.00583
|  |  |  | @ Cl=0.4, Cd= | 0.0059488
|  |  |  | @ Cl=0.6, Cd= | 0.011181
alpha (deg) | Cl | Cd | Cm | Cl/Cd
-20 | -1.037 | 0.1965 | 0.005 | -5.279
-19.5 | -1.011 | 0.18673 | 0.004 | -5.416
-19 | -0.985 | 0.18626 | 0.004 | -5.29
-18.5 | -0.957 | 0.18132 | 0.003 | -5.279
-18 | -0.93 | 0.17731 | 0.003 | -5.247
-17.5 | -0.904 | 0.17065 | 0.003 | -5.297
-17 | -0.878 | 0.16356 | 0.002 | -5.367
-16.5 | -0.852 | 0.15593 | 0.002 | -5.461
-16 | -0.824 | 0.15229 | 0.001 | -5.408
-15.5 | -0.797 | 0.14663 | 0.001 | -5.433
-15 | -0.77 | 0.13783 | 0.001 | -5.587
-14.5 | -0.744 | 0.1345 | 0 | -5.528
-14 | -0.717 | 0.1354 | 0 | -5.295
-13.5 | -0.689 | 0.12389 | 0 | -5.56
-13 | -0.662 | 0.11938 | -0.001 | -5.546
-12.5 | -0.635 | 0.11586 | -0.001 | -5.484
-12 | -0.609 | 0.11253 | -0.001 | -5.409
-11.5 | -0.582 | 0.11375 | -0.002 | -5.114
-11 | -0.554 | 0.10568 | -0.002 | -5.241
-10.5 | -0.527 | 0.09672 | -0.002 | -5.45
-10 | -0.5 | 0.09827 | -0.003 | -5.091
-9.5 | -0.473 | 0.08974 | -0.003 | -5.274
-9 | -0.446 | 0.08728 | -0.003 | -5.113
-8.5 | -0.419 | 0.08335 | -0.004 | -5.029
-8 | -0.392 | 0.0646 | -0.004 | -6.065
-7.5 | -0.365 | 0.05601 | -0.004 | -6.512
-7 | -0.338 | 0.04822 | -0.005 | -7.011
-6.5 | -0.509 | 0.04621 | -0.004 | -11.005
-6 | -0.505 | 0.04191 | -0.005 | -12.042
-5.5 | -0.589 | 0.01175 | -0.013 | -50.139
-5 | -0.543 | 0.01132 | -0.014 | -48.02
-4.5 | -0.489 | 0.01076 | -0.015 | -45.464
-4 | -0.43 | 0.00967 | -0.016 | -44.432
-3.5 | -0.367 | 0.00965 | -0.017 | -38.002
-3 | -0.301 | 0.0093 | -0.017 | -32.359
-2.5 | -0.234 | 0.00899 | -0.018 | -26.024
-2 | -0.166 | 0.00603 | -0.019 | -27.557
-1.5 | -0.098 | 0.00602 | -0.02 | -16.221
-1 | -0.029 | 0.00605 | -0.021 | -4.8
-0.5 | 0.04 | 0.00603 | -0.021 | 6.595
0 | 0.109 | 0.0058 | -0.022 | 18.716
0.5 | 0.177 | 0.00577 | -0.023 | 30.752
1 | 0.246 | 0.00587 | -0.024 | 41.918
1.5 | 0.314 | 0.00589 | -0.025 | 53.356
2 | 0.382 | 0.00593 | -0.026 | 64.393
2.5 | 0.449 | 0.006 | -0.026 | 74.96
3 | 0.513 | 0.01052 | -0.027 | 48.762
3.5 | 0.576 | 0.01098 | -0.028 | 52.48
4 | 0.637 | 0.01149 | -0.029 | 55.457
4.5 | 0.694 | 0.01206 | -0.029 | 57.564
5 | 0.746 | 0.01275 | -0.03 | 58.522
5.5 | 0.79 | 0.01338 | -0.031 | 58.996
6 | 0.672 | 0.04131 | -0.015 | 16.262
6.5 | 0.666 | 0.04577 | -0.013 | 14.554
7 | 0.528 | 0.05638 | -0.012 | 9.369
7.5 | 0.448 | 0.05375 | -0.014 | 8.338
8 | 0.475 | 0.08212 | -0.014 | 5.779
8.5 | 0.501 | 0.08413 | -0.014 | 5.957
9 | 0.528 | 0.0926 | -0.016 | 5.707
9.5 | 0.555 | 0.09519 | -0.016 | 5.83
10 | 0.582 | 0.09793 | -0.017 | 5.938
10.5 | 0.608 | 0.10285 | -0.017 | 5.91
11 | 0.634 | 0.10521 | -0.017 | 6.028
11.5 | 0.662 | 0.11425 | -0.019 | 5.792
12 | 0.688 | 0.11753 | -0.019 | 5.853
12.5 | 0.714 | 0.12094 | -0.02 | 5.905
13 | 0.74 | 0.12451 | -0.02 | 5.946
13.5 | 0.767 | 0.12928 | -0.021 | 5.937
14 | 0.794 | 0.13059 | -0.022 | 6.082
14.5 | 0.82 | 0.13456 | -0.023 | 6.096
15 | 0.846 | 0.14594 | -0.023 | 5.796
15.5 | 0.872 | 0.15076 | -0.024 | 5.787
16 | 0.9 | 0.15768 | -0.025 | 5.708
16.5 | 0.926 | 0.1619 | -0.025 | 5.717
17 | 0.951 | 0.16516 | -0.026 | 5.76
17.5 | 0.977 | 0.16929 | -0.026 | 5.774
18 | 1.005 | 0.17684 | -0.028 | 5.685
18.5 | 1.031 | 0.17884 | -0.028 | 5.764
19 | 1.056 | 0.18558 | -0.029 | 5.693
19.5 | 1.082 | 0.19071 | -0.029 | 5.672
20 | 1.107 | 0.19793 | -0.03 | 5.595

## 48. Re 1M Mach 0.50 (2)
BIGFOIL.COM POLAR EXPORT
NACA65-112 a=0.8
NACA65-112 a=0.8 |  |  |  | Cl Max: | 0.9533 | at alpha= | 20 | deg
XFOIL ncrit=9 |  |  |  | L/D Max: | 72.1498 | at alpha= | 2.5 | deg
Re: | 1000000 |  |  | Cd Min: | 0.27996 | at alpha= | 20 | deg
Mach: | 0.5 |  |  | Cl=0 at alpha= | -0.7781 | deg
|  |  |  | @ Cl=0.1, Cd= | 0.0058582
|  |  |  | @ Cl=0.4, Cd= | 0.0060284
|  |  |  | @ Cl=0.6, Cd= | 0.010914
alpha (deg) | Cl | Cd | Cm | Cl/Cd
-20 | -0.8342 | 0.26861 | 0.0704 | -3.1056
-19.5 | -0.8125 | 0.26103 | 0.0653 | -3.1127
-19 | -0.7906 | 0.25292 | 0.0601 | -3.1259
-18.5 | -0.7686 | 0.24412 | 0.0547 | -3.1485
-18 | -0.7485 | 0.23446 | 0.0483 | -3.1924
-17.5 | -0.7283 | 0.22567 | 0.0429 | -3.2273
-17 | -0.7067 | 0.21691 | 0.0385 | -3.258
-16.5 | -0.685 | 0.20943 | 0.0342 | -3.2708
-16 | -0.6639 | 0.20132 | 0.0293 | -3.2977
-15.5 | -0.6457 | 0.19159 | 0.0231 | -3.3702
-15 | -0.6293 | 0.18219 | 0.0174 | -3.4541
-14.5 | -0.6114 | 0.17306 | 0.0132 | -3.5329
-14 | -0.5921 | 0.1653 | 0.0092 | -3.582
-13.5 | -0.5745 | 0.15724 | 0.0048 | -3.6537
-13 | -0.5627 | 0.14709 | -0.0015 | -3.8255
-12.5 | -0.5504 | 0.13733 | -0.0068 | -4.0079
-12 | -0.54 | 0.12751 | -0.0118 | -4.235
-11.5 | -0.5375 | 0.11688 | -0.017 | -4.5987
-11 | -0.5267 | 0.10929 | -0.0203 | -4.8193
-10.5 | -0.5273 | 0.09865 | -0.026 | -5.3452
-10 | -0.5324 | 0.08756 | -0.0323 | -6.0804
-9.5 | -0.5467 | 0.07438 | -0.0407 | -7.3501
-9 | -0.5681 | 0.05926 | -0.0528 | -9.5866
-8.5 | -0.591 | 0.04656 | -0.0647 | -12.6933
-8 | -0.6254 | 0.03952 | -0.0628 | -15.8249
-7.5 | -0.655 | 0.03401 | -0.0561 | -19.259
-7 | -0.6648 | 0.02798 | -0.0492 | -23.7598
-6.5 | -0.6482 | 0.02182 | -0.0434 | -29.7067
-6 | -0.6098 | 0.01718 | -0.0391 | -35.4948
-5.5 | -0.5576 | 0.01465 | -0.0358 | -38.0614
-5 | -0.5033 | 0.01293 | -0.0328 | -38.925
-4.5 | -0.4507 | 0.01144 | -0.0298 | -39.3969
-4 | -0.3941 | 0.01036 | -0.0277 | -38.0405
-3.5 | -0.3333 | 0.00959 | -0.0262 | -34.755
-3 | -0.2707 | 0.009 | -0.0254 | -30.0778
-2.5 | -0.2192 | 0.00728 | -0.0238 | -30.1099
-2 | -0.1641 | 0.00589 | -0.0227 | -27.8608
-1.5 | -0.0971 | 0.00582 | -0.0228 | -16.6838
-1 | -0.0304 | 0.00585 | -0.0229 | -5.1966
-0.5 | 0.0381 | 0.00584 | -0.0235 | 6.524
0 | 0.1062 | 0.00586 | -0.0242 | 18.1229
0.5 | 0.1743 | 0.00587 | -0.0248 | 29.6934
1 | 0.2428 | 0.00592 | -0.0255 | 41.0135
1.5 | 0.3107 | 0.00595 | -0.0259 | 52.2185
2 | 0.3775 | 0.00597 | -0.0258 | 63.2328
2.5 | 0.443 | 0.00614 | -0.0255 | 72.1498
3 | 0.4948 | 0.00733 | -0.0232 | 67.5034
3.5 | 0.5274 | 0.00986 | -0.0187 | 53.4888
4 | 0.5839 | 0.01064 | -0.0166 | 54.8778
4.5 | 0.6373 | 0.01155 | -0.0138 | 55.1775
5 | 0.6872 | 0.01256 | -0.0102 | 54.7134
5.5 | 0.7293 | 0.01387 | -0.0053 | 52.5811
6 | 0.7572 | 0.01576 | 0.0018 | 48.0457
6.5 | 0.7983 | 0.01785 | 0.007 | 44.7227
7 | 0.8389 | 0.02086 | 0.012 | 40.2157
7.5 | 0.8517 | 0.02512 | 0.0198 | 33.9053
8 | 0.8594 | 0.03192 | 0.0239 | 26.9236
8.5 | 0.8387 | 0.03907 | 0.0284 | 21.4666
9 | 0.8093 | 0.04722 | 0.0296 | 17.1389
9.5 | 0.7757 | 0.05725 | 0.0266 | 13.5493
10 | 0.7407 | 0.07012 | 0.0189 | 10.5633
10.5 | 0.714 | 0.08721 | 0.0066 | 8.1871
11 | 0.6975 | 0.10241 | -0.0028 | 6.8109
11.5 | 0.6904 | 0.11518 | -0.0101 | 5.9941
12 | 0.6871 | 0.12778 | -0.0169 | 5.3772
12.5 | 0.6897 | 0.1394 | -0.0232 | 4.9476
13 | 0.6973 | 0.15013 | -0.0288 | 4.6446
13.5 | 0.7097 | 0.15878 | -0.0328 | 4.4697
14 | 0.7234 | 0.16903 | -0.0382 | 4.2797
14.5 | 0.7378 | 0.17957 | -0.044 | 4.1087
15 | 0.752 | 0.19067 | -0.0509 | 3.944
15.5 | 0.7706 | 0.19952 | -0.056 | 3.8623
16 | 0.7907 | 0.20765 | -0.0607 | 3.8078
16.5 | 0.8118 | 0.21607 | -0.0645 | 3.7571
17 | 0.8302 | 0.22575 | -0.0704 | 3.6775
17.5 | 0.8481 | 0.23642 | -0.0774 | 3.5873
18.5 | 0.8902 | 0.2538 | -0.0879 | 3.5075
19 | 0.9119 | 0.26157 | -0.0928 | 3.4863
19.5 | 0.9332 | 0.27052 | -0.0976 | 3.4497
20 | 0.9533 | 0.27996 | -0.1037 | 3.4051

## 49. Re 2M Mach 0.00 (1)
BIGFOIL.COM POLAR EXPORT
NACA65-112 a=0.8
NACA65-112 a=0.8 |  |  |  | Cl Max: | 1.008 | at alpha= | 10 | deg
JavaFoil+Calcfoil stall+Eppler ext transition |  |  |  | L/D Max: | 88.551 | at alpha= | 3 | deg
Re: | 2000000 |  |  | Cd Min: | 0.00505 | at alpha= | -1 | deg
Mach: | 0 |  |  | Cl=0 at alpha= | -0.78814 | deg
|  |  |  | @ Cl=0.1, Cd= | 0.005082
|  |  |  | @ Cl=0.4, Cd= | 0.0052453
|  |  |  | @ Cl=0.6, Cd= | 0.0084939
alpha (deg) | Cl | Cd | Cm | Cl/Cd
-14.5 | -0.678 | 0.1066 | 0 | -6.362
-14 | -0.694 | 0.10148 | 0 | -6.838
-13.5 | -0.708 | 0.09491 | 0 | -7.455
-13 | -0.719 | 0.0893 | -0.001 | -8.047
-12.5 | -0.727 | 0.08363 | -0.001 | -8.688
-12 | -0.731 | 0.07891 | -0.001 | -9.267
-11.5 | -0.733 | 0.07333 | -0.002 | -9.992
-11 | -0.73 | 0.06873 | -0.002 | -10.624
-10.5 | -0.724 | 0.06432 | -0.002 | -11.26
-10 | -0.716 | 0.05909 | -0.003 | -12.113
-9.5 | -0.848 | 0.01279 | -0.006 | -66.329
-9 | -0.832 | 0.01199 | -0.007 | -69.405
-8.5 | -0.806 | 0.01152 | -0.007 | -69.918
-8 | -0.774 | 0.01045 | -0.008 | -74.037
-7.5 | -0.737 | 0.01039 | -0.009 | -70.935
-7 | -0.692 | 0.00996 | -0.009 | -69.517
-6.5 | -0.645 | 0.00995 | -0.01 | -64.806
-6 | -0.595 | 0.00958 | -0.011 | -62.093
-5.5 | -0.543 | 0.00922 | -0.012 | -58.886
-5 | -0.489 | 0.00889 | -0.012 | -55.038
-4.5 | -0.434 | 0.0086 | -0.013 | -50.436
-4 | -0.377 | 0.00833 | -0.014 | -45.292
-3.5 | -0.32 | 0.00816 | -0.014 | -39.212
-3 | -0.262 | 0.00793 | -0.015 | -33.023
-2.5 | -0.203 | 0.00773 | -0.016 | -26.3
-2 | -0.144 | 0.00507 | -0.016 | -28.435
-1.5 | -0.085 | 0.00508 | -0.017 | -16.665
-1 | -0.025 | 0.00505 | -0.018 | -4.984
-0.5 | 0.034 | 0.00508 | -0.019 | 6.773
0 | 0.094 | 0.00508 | -0.019 | 18.529
0.5 | 0.154 | 0.0051 | -0.02 | 30.123
1 | 0.213 | 0.00513 | -0.021 | 41.601
1.5 | 0.273 | 0.00517 | -0.021 | 52.727
2 | 0.332 | 0.00525 | -0.022 | 63.214
2.5 | 0.391 | 0.00528 | -0.023 | 74.008
3 | 0.448 | 0.00506 | -0.024 | 88.551
3.5 | 0.506 | 0.00836 | -0.024 | 60.44
4 | 0.562 | 0.00865 | -0.025 | 65.009
4.5 | 0.618 | 0.00842 | -0.026 | 73.378
5 | 0.671 | 0.00867 | -0.026 | 77.403
5.5 | 0.724 | 0.00898 | -0.027 | 80.585
6 | 0.774 | 0.01039 | -0.028 | 74.477
6.5 | 0.819 | 0.01078 | -0.028 | 76.012
7 | 0.861 | 0.01124 | -0.029 | 76.607
7.5 | 0.898 | 0.01171 | -0.03 | 76.72
8 | 0.931 | 0.01224 | -0.03 | 76.09
8.5 | 0.959 | 0.01282 | -0.031 | 74.772
9 | 0.981 | 0.01343 | -0.031 | 73.059
9.5 | 0.997 | 0.01429 | -0.032 | 69.805
10 | 1.008 | 0.01498 | -0.032 | 67.297
10.5 | 1.004 | 0.01671 | -0.033 | 60.107
11 | 0.845 | 0.06631 | -0.019 | 12.737
11.5 | 0.839 | 0.07254 | -0.018 | 11.564
12 | 0.832 | 0.07768 | -0.017 | 10.705
12.5 | 0.822 | 0.08272 | -0.017 | 9.939
13 | 0.809 | 0.08846 | -0.017 | 9.148
13.5 | 0.794 | 0.09487 | -0.017 | 8.371
14 | 0.776 | 0.09997 | -0.017 | 7.763
14.5 | 0.757 | 0.1076 | -0.017 | 7.032
15 | 0.735 | 0.11496 | -0.017 | 6.398

## 50. Re 2M Mach 0.00 (2)
BIGFOIL.COM POLAR EXPORT
NACA65-112 a=0.8
NACA65-112 a=0.8 |  |  |  | Cl Max: | 1.3578 | at alpha= | 16.5 | deg
XFOIL ncrit=9 |  |  |  | L/D Max: | 77.5093 | at alpha= | 7 | deg
Re: | 2000000 |  |  | Cd Min: | 0.0969 | at alpha= | 18.5 | deg
Mach: | 0 |  |  | Cl=0 at alpha= | -0.78584 | deg
|  |  |  | @ Cl=0.1, Cd= | 0.00438
|  |  |  | @ Cl=0.4, Cd= | 0.0054093
|  |  |  | @ Cl=0.6, Cd= | 0.0087454
alpha (deg) | Cl | Cd | Cm | Cl/Cd
-17 | -1.1341 | 0.06781 | -0.0356 | -16.7247
-16.5 | -1.1884 | 0.05275 | -0.0437 | -22.5289
-16 | -1.1934 | 0.04636 | -0.0459 | -25.742
-15.5 | -1.2016 | 0.0403 | -0.0469 | -29.8164
-15 | -1.215 | 0.03441 | -0.0462 | -35.3095
-14.5 | -1.2024 | 0.03141 | -0.045 | -38.2808
-14 | -1.1888 | 0.02871 | -0.0432 | -41.4072
-13.5 | -1.183 | 0.02556 | -0.04 | -46.2833
-13 | -1.187 | 0.02198 | -0.0344 | -54.0036
-12.5 | -1.1675 | 0.02032 | -0.0301 | -57.4557
-12 | -1.1295 | 0.01937 | -0.0285 | -58.3118
-11.5 | -1.0831 | 0.01823 | -0.0285 | -59.4131
-11 | -1.043 | 0.0171 | -0.0268 | -60.9942
-10.5 | -1.0034 | 0.01622 | -0.0247 | -61.8619
-10 | -0.9581 | 0.01562 | -0.0235 | -61.338
-9.5 | -0.9183 | 0.01413 | -0.0216 | -64.9894
-9 | -0.8742 | 0.01299 | -0.0203 | -67.2979
-8 | -0.7744 | 0.01177 | -0.0193 | -65.7944
-7.5 | -0.7227 | 0.01125 | -0.019 | -64.24
-7 | -0.6739 | 0.01034 | -0.0183 | -65.1741
-6.5 | -0.6222 | 0.00974 | -0.018 | -63.8809
-6 | -0.5689 | 0.00932 | -0.0179 | -61.0408
-5.5 | -0.5147 | 0.00898 | -0.018 | -57.3163
-5 | -0.4615 | 0.00841 | -0.0179 | -54.8751
-4.5 | -0.4064 | 0.0081 | -0.0181 | -50.1728
-4 | -0.3513 | 0.00775 | -0.0183 | -45.329
-3.5 | -0.2956 | 0.00747 | -0.0185 | -39.5716
-3 | -0.2412 | 0.00696 | -0.0187 | -34.6552
-2.5 | -0.1905 | 0.00577 | -0.0187 | -33.0156
-2 | -0.1386 | 0.00472 | -0.0188 | -29.3644
-1.5 | -0.0818 | 0.00453 | -0.0193 | -18.0574
-1 | -0.0248 | 0.0044 | -0.0197 | -5.6364
-0.5 | 0.0331 | 0.00437 | -0.0203 | 7.5744
0 | 0.091 | 0.00438 | -0.0209 | 20.7763
0.5 | 0.1491 | 0.00438 | -0.0215 | 34.0411
1 | 0.2071 | 0.00443 | -0.0221 | 46.7494
1.5 | 0.2646 | 0.00447 | -0.0227 | 59.1946
2 | 0.3211 | 0.00465 | -0.023 | 69.0538
2.5 | 0.3773 | 0.0049 | -0.0234 | 77
4 | 0.5235 | 0.00818 | -0.0217 | 63.9976
4.5 | 0.577 | 0.0086 | -0.0216 | 67.093
5 | 0.6308 | 0.00894 | -0.0216 | 70.5593
5.5 | 0.6834 | 0.00937 | -0.0213 | 72.9349
6 | 0.736 | 0.00975 | -0.0211 | 75.4872
6.5 | 0.7858 | 0.01039 | -0.0204 | 75.6304
7 | 0.8371 | 0.0108 | -0.02 | 77.5093
8 | 0.9302 | 0.01227 | -0.0176 | 75.8109
8.5 | 0.9769 | 0.01269 | -0.0164 | 76.9819
9 | 1.0169 | 0.01319 | -0.0137 | 77.0963
9.5 | 1.0705 | 0.01394 | -0.0143 | 76.7934
10 | 1.1132 | 0.01486 | -0.0129 | 74.9125
10.5 | 1.1453 | 0.01652 | -0.0098 | 69.3281
11 | 1.1849 | 0.01723 | -0.0078 | 68.7696
11.5 | 1.2155 | 0.01822 | -0.0044 | 66.7124
12 | 1.2437 | 0.01948 | -0.001 | 63.845
12.5 | 1.2731 | 0.02072 | 0.0018 | 61.4431
13 | 1.3011 | 0.0221 | 0.0045 | 58.8733
13.5 | 1.324 | 0.02393 | 0.0073 | 55.328
14 | 1.3304 | 0.0272 | 0.0112 | 48.9118
14.5 | 1.336 | 0.03074 | 0.0142 | 43.4613
15 | 1.3466 | 0.03401 | 0.0162 | 39.5942
15.5 | 1.3576 | 0.03745 | 0.0176 | 36.251
16 | 1.3555 | 0.04246 | 0.0185 | 31.9242
16.5 | 1.3578 | 0.04741 | 0.0185 | 28.6395
17 | 1.3424 | 0.05502 | 0.0171 | 24.3984
17.5 | 1.3212 | 0.06445 | 0.0139 | 20.4996
18 | 1.284 | 0.07793 | 0.0073 | 16.4763
18.5 | 1.2314 | 0.0969 | -0.0041 | 12.7079

## 51. Re 2M Mach 0.10 (1)
BIGFOIL.COM POLAR EXPORT
NACA65-112 a=0.8
NACA65-112 a=0.8 |  |  |  | Cl Max: | 1 | at alpha= | 10 | deg
JavaFoil+Calcfoil stall+Eppler ext transition |  |  |  | L/D Max: | 85.173 | at alpha= | 5.5 | deg
Re: | 2000000 |  |  | Cd Min: | 0.00507 | at alpha= | -0.5 | deg
Mach: | 0.1 |  |  | Cl=0 at alpha= | -0.79167 | deg
|  |  |  | @ Cl=0.1, Cd= | 0.0050725
|  |  |  | @ Cl=0.4, Cd= | 0.0056361
|  |  |  | @ Cl=0.6, Cd= | 0.0085346
alpha (deg) | Cl | Cd | Cm | Cl/Cd
-14 | -0.665 | 0.10345 | 0 | -6.428
-13.5 | -0.682 | 0.09548 | 0 | -7.144
-13 | -0.697 | 0.09054 | -0.001 | -7.695
-12.5 | -0.708 | 0.08478 | -0.001 | -8.351
-12 | -0.716 | 0.08037 | -0.001 | -8.912
-11.5 | -0.72 | 0.0742 | -0.002 | -9.709
-11 | -0.721 | 0.0698 | -0.002 | -10.325
-10.5 | -0.717 | 0.06497 | -0.002 | -11.035
-10 | -0.709 | 0.06037 | -0.003 | -11.747
-9.5 | -0.7 | 0.05443 | -0.003 | -12.864
-9 | -0.829 | 0.01217 | -0.007 | -68.123
-8.5 | -0.805 | 0.0116 | -0.007 | -69.342
-8 | -0.774 | 0.01008 | -0.008 | -76.831
-7.5 | -0.738 | 0.01048 | -0.009 | -70.396
-7 | -0.694 | 0.01001 | -0.009 | -69.323
-6.5 | -0.647 | 0.01005 | -0.01 | -64.365
-6 | -0.597 | 0.00959 | -0.011 | -62.259
-5.5 | -0.545 | 0.00924 | -0.012 | -58.957
-5 | -0.491 | 0.00892 | -0.012 | -55.093
-4.5 | -0.436 | 0.00862 | -0.013 | -50.564
-4 | -0.379 | 0.00843 | -0.014 | -44.968
-3.5 | -0.322 | 0.00818 | -0.014 | -39.311
-3 | -0.263 | 0.00795 | -0.015 | -33.119
-2.5 | -0.204 | 0.00514 | -0.016 | -39.693
-2 | -0.145 | 0.00512 | -0.017 | -28.269
-1.5 | -0.085 | 0.0051 | -0.017 | -16.698
-1 | -0.025 | 0.00508 | -0.018 | -4.986
-0.5 | 0.035 | 0.00507 | -0.019 | 6.827
0 | 0.095 | 0.00507 | -0.019 | 18.668
0.5 | 0.155 | 0.0051 | -0.02 | 30.328
1 | 0.214 | 0.00513 | -0.021 | 41.805
1.5 | 0.274 | 0.00516 | -0.022 | 53.051
2 | 0.333 | 0.00523 | -0.022 | 63.751
2.5 | 0.393 | 0.00528 | -0.023 | 74.281
3 | 0.45 | 0.00818 | -0.024 | 55.068
3.5 | 0.508 | 0.00836 | -0.024 | 60.785
4 | 0.565 | 0.00863 | -0.025 | 65.443
4.5 | 0.62 | 0.00848 | -0.026 | 73.171
5 | 0.674 | 0.00869 | -0.026 | 77.612
5.5 | 0.727 | 0.00853 | -0.027 | 85.173
6 | 0.777 | 0.01044 | -0.028 | 74.414
6.5 | 0.822 | 0.01084 | -0.028 | 75.814
7 | 0.863 | 0.01131 | -0.029 | 76.294
7.5 | 0.9 | 0.01179 | -0.03 | 76.343
8 | 0.932 | 0.01236 | -0.03 | 75.35
8.5 | 0.958 | 0.01296 | -0.031 | 73.905
9 | 0.979 | 0.01362 | -0.031 | 71.882
9.5 | 0.992 | 0.01448 | -0.032 | 68.526
10 | 1 | 0.01536 | -0.033 | 65.115
10.5 | 0.836 | 0.06195 | -0.02 | 13.495
11 | 0.829 | 0.06901 | -0.018 | 12.019
11.5 | 0.824 | 0.07347 | -0.018 | 11.22
12 | 0.815 | 0.07862 | -0.017 | 10.362
12.5 | 0.802 | 0.08397 | -0.017 | 9.546
13 | 0.786 | 0.08917 | -0.017 | 8.811
13.5 | 0.766 | 0.09545 | -0.017 | 8.026
14 | 0.745 | 0.10205 | -0.017 | 7.297
14.5 | 0.721 | 0.10842 | -0.017 | 6.652
15 | 0.696 | 0.11692 | -0.017 | 5.955

## 52. Re 2M Mach 0.10 (2)
BIGFOIL.COM POLAR EXPORT
NACA65-112 a=0.8
NACA65-112 a=0.8 |  |  |  | Cl Max: | 1.3232 | at alpha= | 15 | deg
XFOIL ncrit=9 |  |  |  | L/D Max: | 78.2018 | at alpha= | 7.5 | deg
Re: | 2000000 |  |  | Cd Min: | 0.24628 | at alpha= | 20 | deg
Mach: | 0.1 |  |  | Cl=0 at alpha= | -0.78608 | deg
|  |  |  | @ Cl=0.1, Cd= | 0.0043814
|  |  |  | @ Cl=0.4, Cd= | 0.0054057
|  |  |  | @ Cl=0.6, Cd= | 0.008759
alpha (deg) | Cl | Cd | Cm | Cl/Cd
-20 | -0.7545 | 0.23832 | 0.054 | -3.1659
-19 | -0.7264 | 0.22241 | 0.045 | -3.266
-18.5 | -0.7093 | 0.21671 | 0.0411 | -3.273
-18 | -0.6922 | 0.21071 | 0.037 | -3.2851
-17.5 | -0.677 | 0.20358 | 0.0328 | -3.3255
-17 | -0.6647 | 0.19352 | 0.0277 | -3.4348
-16 | -1.0815 | 0.06336 | -0.0394 | -17.0691
-15.5 | -1.1271 | 0.05026 | -0.0461 | -22.4254
-15 | -1.1627 | 0.04083 | -0.0483 | -28.4766
-14.5 | -1.1614 | 0.03627 | -0.048 | -32.021
-14 | -1.1624 | 0.03191 | -0.0465 | -36.4275
-13.5 | -1.1482 | 0.02922 | -0.0446 | -39.295
-13 | -1.1421 | 0.02613 | -0.0412 | -43.7084
-12.5 | -1.1601 | 0.02144 | -0.0339 | -54.1091
-12 | -1.129 | 0.0203 | -0.031 | -55.6158
-11.5 | -1.0867 | 0.01908 | -0.0301 | -56.9549
-11 | -1.0441 | 0.01779 | -0.0289 | -58.6903
-10.5 | -1.0059 | 0.0168 | -0.0264 | -59.875
-10 | -0.9617 | 0.01605 | -0.0249 | -59.919
-9.5 | -0.9166 | 0.01515 | -0.0235 | -60.5017
-9 | -0.8784 | 0.01325 | -0.0213 | -66.2943
-8.5 | -0.8289 | 0.0126 | -0.0206 | -65.7857
-8 | -0.7783 | 0.01196 | -0.02 | -65.0753
-7.5 | -0.7267 | 0.01138 | -0.0196 | -63.8576
-7 | -0.6766 | 0.01058 | -0.0189 | -63.9509
-6.5 | -0.6258 | 0.00982 | -0.0184 | -63.7271
-6 | -0.5721 | 0.00938 | -0.0183 | -60.9915
-5.5 | -0.5176 | 0.00902 | -0.0183 | -57.3836
-4.5 | -0.4087 | 0.00813 | -0.0183 | -50.2706
-4 | -0.3532 | 0.00778 | -0.0184 | -45.3985
-3.5 | -0.2972 | 0.0075 | -0.0187 | -39.6267
-3 | -0.2424 | 0.007 | -0.0189 | -34.6286
-2.5 | -0.1914 | 0.00582 | -0.0188 | -32.8866
-2 | -0.1394 | 0.00474 | -0.0189 | -29.4093
-1.5 | -0.0823 | 0.00454 | -0.0194 | -18.1278
-1 | -0.0249 | 0.00441 | -0.0198 | -5.6463
-0.5 | 0.0333 | 0.00437 | -0.0204 | 7.6201
0 | 0.0916 | 0.00438 | -0.021 | 20.9132
0.5 | 0.15 | 0.00439 | -0.0217 | 34.1686
1 | 0.2083 | 0.00443 | -0.0223 | 47.0203
1.5 | 0.2661 | 0.00448 | -0.0228 | 59.3973
2 | 0.323 | 0.00467 | -0.0232 | 69.1649
2.5 | 0.3795 | 0.00491 | -0.0235 | 77.2912
3 | 0.4283 | 0.00609 | -0.0229 | 70.3284
3.5 | 0.4752 | 0.00742 | -0.0221 | 64.0431
4 | 0.5261 | 0.00823 | -0.0217 | 63.9247
4.5 | 0.5801 | 0.00863 | -0.0216 | 67.219
5 | 0.6341 | 0.00898 | -0.0215 | 70.6125
5.5 | 0.6871 | 0.00941 | -0.0212 | 73.0181
6 | 0.7399 | 0.00981 | -0.0209 | 75.423
6.5 | 0.79 | 0.01045 | -0.0202 | 75.5981
7 | 0.8414 | 0.01089 | -0.0197 | 77.2635
7.5 | 0.8915 | 0.0114 | -0.0189 | 78.2018
8 | 0.9348 | 0.01238 | -0.017 | 75.5089
8.5 | 0.9812 | 0.01286 | -0.0156 | 76.2986
9 | 1.0209 | 0.0134 | -0.0127 | 76.1866
9.5 | 1.0745 | 0.0142 | -0.0132 | 75.669
10 | 1.1108 | 0.01566 | -0.0106 | 70.9323
10.5 | 1.1476 | 0.0169 | -0.0081 | 67.9053
11 | 1.1831 | 0.01773 | -0.0052 | 66.7287
11.5 | 1.2132 | 0.01885 | -0.0017 | 64.3607
12 | 1.2405 | 0.02029 | 0.0017 | 61.1385
12.5 | 1.2695 | 0.02164 | 0.0046 | 58.6645
13 | 1.296 | 0.02325 | 0.0074 | 55.7419
13.5 | 1.3098 | 0.02592 | 0.011 | 50.5324
14 | 1.3002 | 0.03083 | 0.0154 | 42.1732
14.5 | 1.3207 | 0.03324 | 0.0171 | 39.7323
15 | 1.3232 | 0.03752 | 0.0189 | 35.2665
15.5 | 1.3231 | 0.0424 | 0.0199 | 31.2052
16 | 1.3117 | 0.04895 | 0.0198 | 26.7967
16.5 | 1.3021 | 0.05609 | 0.0182 | 23.2145
17 | 1.2695 | 0.06747 | 0.0138 | 18.8158
17.5 | 1.2211 | 0.08383 | 0.0048 | 14.5664
18 | 1.0989 | 0.1211 | -0.0184 | 9.0743
18.5 | 0.8142 | 0.22191 | -0.0675 | 3.6691
19 | 0.828 | 0.2304 | -0.0722 | 3.5938
19.5 | 0.8422 | 0.24 | -0.0774 | 3.5092
20 | 0.8584 | 0.24628 | -0.0817 | 3.4855

## 53. Re 2M Mach 0.25 (1)
BIGFOIL.COM POLAR EXPORT
NACA65-112 a=0.8
NACA65-112 a=0.8 |  |  |  | Cl Max: | 0.951 | at alpha= | 9 | deg
JavaFoil+Calcfoil stall+Eppler ext transition |  |  |  | L/D Max: | 79.69 | at alpha= | 2.5 | deg
Re: | 2000000 |  |  | Cd Min: | 0.00506 | at alpha= | 2.5 | deg
Mach: | 0.25 |  |  | Cl=0 at alpha= | -0.79032 | deg
|  |  |  | @ Cl=0.1, Cd= | 0.0051295
|  |  |  | @ Cl=0.4, Cd= | 0.0050713
|  |  |  | @ Cl=0.6, Cd= | 0.1081
alpha (deg) | Cl | Cd | Cm | Cl/Cd
-13.5 | -0.455 | 0.10337 | 0 | -4.401
-13 | -0.504 | 0.09742 | -0.001 | -5.171
-12.5 | -0.547 | 0.09108 | -0.001 | -6.009
-12 | -0.585 | 0.08766 | -0.001 | -6.669
-11.5 | -0.616 | 0.0804 | -0.001 | -7.657
-11 | -0.64 | 0.07385 | -0.002 | -8.66
-10.5 | -0.656 | 0.06835 | -0.002 | -9.595
-10 | -0.664 | 0.06404 | -0.002 | -10.374
-9.5 | -0.666 | 0.05924 | -0.003 | -11.249
-9 | -0.66 | 0.0549 | -0.003 | -12.03
-8.5 | -0.791 | 0.01207 | -0.007 | -65.567
-8 | -0.772 | 0.01157 | -0.008 | -66.741
-7.5 | -0.742 | 0.01107 | -0.009 | -67.015
-7 | -0.702 | 0.01001 | -0.01 | -70.15
-6.5 | -0.658 | 0.00991 | -0.01 | -66.323
-6 | -0.609 | 0.00949 | -0.011 | -64.169
-5.5 | -0.557 | 0.00948 | -0.012 | -58.753
-5 | -0.503 | 0.00912 | -0.013 | -55.119
-4.5 | -0.447 | 0.00881 | -0.013 | -50.727
-4 | -0.389 | 0.00851 | -0.014 | -45.703
-3.5 | -0.33 | 0.00832 | -0.015 | -39.654
-3 | -0.27 | 0.00808 | -0.016 | -33.467
-2.5 | -0.21 | 0.00786 | -0.016 | -26.701
-2 | -0.149 | 0.00515 | -0.017 | -28.904
-1.5 | -0.087 | 0.00511 | -0.018 | -17.096
-1 | -0.026 | 0.00509 | -0.018 | -5.108
-0.5 | 0.036 | 0.00511 | -0.019 | 6.962
0 | 0.097 | 0.00513 | -0.02 | 18.94
0.5 | 0.159 | 0.00512 | -0.021 | 30.996
1 | 0.22 | 0.00515 | -0.021 | 42.815
1.5 | 0.281 | 0.00524 | -0.022 | 53.726
2 | 0.342 | 0.00529 | -0.023 | 64.722
2.5 | 0.403 | 0.00506 | -0.024 | 79.69
3 | 0.462 | 0.00835 | -0.024 | 55.405
3.5 | 0.522 | 0.00858 | -0.025 | 60.789
4 | 0.579 | 0.00836 | -0.026 | 69.326
4.5 | 0.636 | 0.00862 | -0.026 | 73.746
5 | 0.69 | 0.00995 | -0.027 | 69.354
5.5 | 0.742 | 0.01034 | -0.028 | 71.767
6 | 0.792 | 0.01076 | -0.028 | 73.586
6.5 | 0.835 | 0.01123 | -0.029 | 74.357
7 | 0.873 | 0.01178 | -0.03 | 74.055
7.5 | 0.904 | 0.01237 | -0.03 | 73.085
8 | 0.929 | 0.01296 | -0.031 | 71.637
8.5 | 0.945 | 0.01364 | -0.032 | 69.284
9 | 0.951 | 0.01445 | -0.032 | 65.834
9.5 | 0.788 | 0.05691 | -0.019 | 13.844
10 | 0.775 | 0.06349 | -0.017 | 12.205
10.5 | 0.759 | 0.06876 | -0.016 | 11.033
11 | 0.735 | 0.07351 | -0.016 | 9.997
11.5 | 0.704 | 0.07988 | -0.016 | 8.814
12 | 0.666 | 0.0862 | -0.016 | 7.727
12.5 | 0.622 | 0.09156 | -0.016 | 6.791
13 | 0.572 | 0.0976 | -0.016 | 5.861
13.5 | 0.517 | 0.10376 | -0.017 | 4.983
14 | 0.457 | 0.1081 | -0.018 | 4.23

## 54. Re 2M Mach 0.25 (2)
BIGFOIL.COM POLAR EXPORT
NACA65-112 a=0.8
NACA65-112 a=0.8 |  |  |  | Cl Max: | 1.1946 | at alpha= | 12.5 | deg
XFOIL ncrit=9 |  |  |  | L/D Max: | 78.26 | at alpha= | 2.5 | deg
Re: | 2000000 |  |  | Cd Min: | 0.24347 | at alpha= | -20 | deg
Mach: | 0.25 |  |  | Cl=0 at alpha= | -0.78548 | deg
|  |  |  | @ Cl=0.1, Cd= | 0.0044227
|  |  |  | @ Cl=0.4, Cd= | 0.0052545
|  |  |  | @ Cl=0.6, Cd= | 0.008808
alpha (deg) | Cl | Cd | Cm | Cl/Cd
-20 | -0.7675 | 0.24347 | 0.0571 | -3.1523
-19.5 | -0.7508 | 0.23603 | 0.0525 | -3.181
-19 | -0.7364 | 0.22743 | 0.0478 | -3.2379
-18.5 | -0.7185 | 0.22145 | 0.0437 | -3.2445
-18 | -0.7005 | 0.21507 | 0.0394 | -3.2571
-17.5 | -0.6839 | 0.20791 | 0.0351 | -3.2894
-15.5 | -0.6327 | 0.17193 | 0.0164 | -3.68
-15 | -0.627 | 0.16116 | 0.0112 | -3.8905
-14.5 | -0.6187 | 0.15198 | 0.0064 | -4.0709
-14 | -0.6257 | 0.13805 | 0 | -4.5324
-13.5 | -0.6287 | 0.1265 | -0.0059 | -4.97
-13 | -0.8835 | 0.05783 | -0.0461 | -15.2775
-12.5 | -0.9452 | 0.04408 | -0.0523 | -21.4428
-12 | -0.9916 | 0.03495 | -0.0519 | -28.372
-11.5 | -1.0137 | 0.02923 | -0.0479 | -34.6801
-11 | -1.0171 | 0.0254 | -0.0423 | -40.0433
-10.5 | -0.9905 | 0.02294 | -0.0389 | -43.1779
-10 | -0.9648 | 0.02047 | -0.0345 | -47.1324
-9.5 | -0.9296 | 0.01818 | -0.0313 | -51.1331
-9 | -0.8867 | 0.01654 | -0.0289 | -53.6094
-8.5 | -0.8486 | 0.01409 | -0.0259 | -60.2271
-8 | -0.7976 | 0.01323 | -0.0246 | -60.2872
-7.5 | -0.7465 | 0.01229 | -0.0233 | -60.7404
-7 | -0.6935 | 0.01154 | -0.0224 | -60.0953
-6.5 | -0.6441 | 0.01036 | -0.0209 | -62.1718
-6 | -0.5894 | 0.00976 | -0.0203 | -60.3893
-5.5 | -0.5337 | 0.00926 | -0.02 | -57.635
-5 | -0.4782 | 0.0087 | -0.0196 | -54.9655
-4.5 | -0.4214 | 0.00829 | -0.0195 | -50.8323
-4 | -0.3638 | 0.00797 | -0.0195 | -45.6462
-3.5 | -0.3061 | 0.00762 | -0.0196 | -40.1706
-3 | -0.2488 | 0.00721 | -0.0197 | -34.5076
-2.5 | -0.196 | 0.00611 | -0.0196 | -32.0786
-2 | -0.1438 | 0.00484 | -0.0195 | -29.7107
-1.5 | -0.085 | 0.00458 | -0.0199 | -18.559
-1 | -0.0257 | 0.00447 | -0.0204 | -5.7494
-0.5 | 0.0342 | 0.00443 | -0.021 | 7.7201
0 | 0.0945 | 0.00442 | -0.0216 | 21.3801
1 | 0.2148 | 0.00448 | -0.0229 | 47.9464
1.5 | 0.2747 | 0.00453 | -0.0234 | 60.6402
2 | 0.3333 | 0.00474 | -0.0238 | 70.3165
2.5 | 0.3913 | 0.005 | -0.024 | 78.26
3 | 0.4395 | 0.00641 | -0.0231 | 68.5647
4 | 0.5411 | 0.00839 | -0.0216 | 64.4934
4.5 | 0.597 | 0.00878 | -0.0213 | 67.9954
5 | 0.6516 | 0.00929 | -0.0208 | 70.1399
5.5 | 0.7068 | 0.00968 | -0.0204 | 73.0165
6 | 0.7596 | 0.01028 | -0.0195 | 73.8911
6.5 | 0.8119 | 0.01088 | -0.0184 | 74.6232
7 | 0.8636 | 0.01146 | -0.0173 | 75.3578
7.5 | 0.9095 | 0.01246 | -0.0151 | 72.9936
8 | 0.9562 | 0.01325 | -0.013 | 72.166
8.5 | 0.9994 | 0.01407 | -0.0102 | 71.0306
9 | 1.0409 | 0.01489 | -0.007 | 69.906
9.5 | 1.0792 | 0.01671 | -0.0042 | 64.5841
10 | 1.1057 | 0.01859 | 0.0008 | 59.4782
10.5 | 1.1344 | 0.02036 | 0.005 | 55.7171
11 | 1.1587 | 0.02259 | 0.0093 | 51.2926
11.5 | 1.1838 | 0.02464 | 0.0129 | 48.0438
12 | 1.191 | 0.02837 | 0.0174 | 41.981
12.5 | 1.1946 | 0.0324 | 0.0211 | 36.8704
13 | 1.1583 | 0.04055 | 0.0242 | 28.5647
13.5 | 1.1123 | 0.05093 | 0.0237 | 21.8398
14.5 | 1.0337 | 0.07702 | 0.0111 | 13.4212
15 | 0.7807 | 0.15189 | -0.0317 | 5.1399
15.5 | 0.7747 | 0.16559 | -0.0389 | 4.6784
16 | 0.7705 | 0.17957 | -0.046 | 4.2908
16.5 | 0.7745 | 0.19262 | -0.0521 | 4.0209
17 | 0.7858 | 0.20169 | -0.0571 | 3.8961
17.5 | 0.7971 | 0.21052 | -0.0619 | 3.7863

## 55. Re 2M Mach 0.50 (1)
BIGFOIL.COM POLAR EXPORT
NACA65-112 a=0.8
NACA65-112 a=0.8 |  |  |  | Cl Max: | 1.109 | at alpha= | 20 | deg
JavaFoil+Calcfoil stall+Eppler ext transition |  |  |  | L/D Max: | 85.485 | at alpha= | 2.5 | deg
Re: | 2000000 |  |  | Cd Min: | 0.00509 | at alpha= | 0.5 | deg
Mach: | 0.5 |  |  | Cl=0 at alpha= | -0.78985 | deg
|  |  |  | @ Cl=0.1, Cd= | 0.0052787
|  |  |  | @ Cl=0.4, Cd= | 0.0052085
|  |  |  | @ Cl=0.6, Cd= | 0.0098859
alpha (deg) | Cl | Cd | Cm | Cl/Cd
-20 | -1.038 | 0.17776 | 0.005 | -5.839
-19.5 | -1.012 | 0.16821 | 0.004 | -6.015
-19 | -0.986 | 0.16611 | 0.004 | -5.934
-18.5 | -0.959 | 0.16691 | 0.004 | -5.748
-18 | -0.931 | 0.15831 | 0.003 | -5.882
-17.5 | -0.904 | 0.15136 | 0.003 | -5.976
-17 | -0.878 | 0.14483 | 0.002 | -6.063
-16.5 | -0.852 | 0.14097 | 0.002 | -6.042
-16 | -0.824 | 0.136 | 0.002 | -6.061
-15.5 | -0.797 | 0.13062 | 0.001 | -6.101
-15 | -0.77 | 0.12367 | 0.001 | -6.229
-14.5 | -0.744 | 0.12062 | 0 | -6.166
-14 | -0.717 | 0.12007 | 0 | -5.973
-13.5 | -0.689 | 0.11162 | 0 | -6.176
-13 | -0.662 | 0.10638 | -0.001 | -6.226
-12.5 | -0.636 | 0.10318 | -0.001 | -6.16
-12 | -0.609 | 0.09816 | -0.001 | -6.203
-11.5 | -0.582 | 0.09894 | -0.002 | -5.883
-11 | -0.554 | 0.09555 | -0.002 | -5.803
-10.5 | -0.528 | 0.07799 | -0.002 | -6.765
-10 | -0.501 | 0.07073 | -0.003 | -7.079
-9.5 | -0.474 | 0.07976 | -0.003 | -5.938
-9 | -0.447 | 0.07771 | -0.003 | -5.748
-8.5 | -0.42 | 0.07616 | -0.004 | -5.509
-8 | -0.392 | 0.05937 | -0.004 | -6.605
-7.5 | -0.365 | 0.05173 | -0.004 | -7.059
-7 | -0.339 | 0.04595 | -0.005 | -7.375
-6.5 | -0.509 | 0.04427 | -0.005 | -11.502
-6 | -0.623 | 0.01098 | -0.012 | -56.726
-5.5 | -0.592 | 0.0106 | -0.013 | -55.826
-5 | -0.545 | 0.00945 | -0.014 | -57.722
-4.5 | -0.491 | 0.00931 | -0.015 | -52.697
-4 | -0.43 | 0.00887 | -0.016 | -48.487
-3.5 | -0.367 | 0.0085 | -0.017 | -43.142
-3 | -0.301 | 0.00826 | -0.017 | -36.436
-2.5 | -0.234 | 0.00797 | -0.018 | -29.351
-2 | -0.166 | 0.00529 | -0.019 | -31.385
-1.5 | -0.098 | 0.00525 | -0.02 | -18.598
-1 | -0.029 | 0.00526 | -0.021 | -5.529
-0.5 | 0.04 | 0.00527 | -0.021 | 7.537
0 | 0.109 | 0.00528 | -0.022 | 20.579
0.5 | 0.178 | 0.00509 | -0.023 | 34.868
1 | 0.246 | 0.0051 | -0.024 | 48.312
1.5 | 0.314 | 0.00513 | -0.025 | 61.192
2 | 0.382 | 0.00519 | -0.026 | 73.587
2.5 | 0.45 | 0.00526 | -0.026 | 85.485
3 | 0.514 | 0.00935 | -0.027 | 55.008
3.5 | 0.578 | 0.00972 | -0.028 | 59.5
4 | 0.639 | 0.01018 | -0.029 | 62.806
4.5 | 0.697 | 0.01067 | -0.029 | 65.278
5 | 0.749 | 0.01128 | -0.03 | 66.373
5.5 | 0.793 | 0.01198 | -0.031 | 66.179
6 | 0.824 | 0.01272 | -0.032 | 64.784
6.5 | 0.668 | 0.04361 | -0.015 | 15.32
7 | 0.529 | 0.05221 | -0.013 | 10.124
7.5 | 0.449 | 0.05031 | -0.015 | 8.919
8 | 0.475 | 0.05672 | -0.015 | 8.376
8.5 | 0.502 | 0.06576 | -0.015 | 7.627
9 | 0.529 | 0.05856 | -0.017 | 9.036
9.5 | 0.556 | 0.06331 | -0.017 | 8.776
10 | 0.582 | 0.0702 | -0.017 | 8.293
10.5 | 0.608 | 0.09062 | -0.017 | 6.712
11 | 0.635 | 0.09275 | -0.018 | 6.842
11.5 | 0.662 | 0.09965 | -0.019 | 6.643
12 | 0.688 | 0.10293 | -0.02 | 6.687
12.5 | 0.714 | 0.10629 | -0.02 | 6.722
13 | 0.741 | 0.10982 | -0.02 | 6.744
13.5 | 0.768 | 0.11573 | -0.022 | 6.64
14 | 0.795 | 0.11591 | -0.022 | 6.855
14.5 | 0.821 | 0.11969 | -0.023 | 6.855
15 | 0.846 | 0.13001 | -0.023 | 6.51
15.5 | 0.873 | 0.13595 | -0.024 | 6.423
16 | 0.9 | 0.13929 | -0.025 | 6.463
16.5 | 0.926 | 0.14289 | -0.025 | 6.479
17 | 0.952 | 0.14865 | -0.026 | 6.404
17.5 | 0.978 | 0.14941 | -0.027 | 6.548
18 | 1.007 | 0.15945 | -0.029 | 6.317
18.5 | 1.031 | 0.1583 | -0.028 | 6.515
19 | 1.057 | 0.16462 | -0.029 | 6.421
19.5 | 1.083 | 0.16904 | -0.029 | 6.404
20 | 1.109 | 0.17982 | -0.03 | 6.165

## 56. Re 2M Mach 0.50 (2)
BIGFOIL.COM POLAR EXPORT
NACA65-112 a=0.8
NACA65-112 a=0.8 |  |  |  | Cl Max: | 0.9558 | at alpha= | 20 | deg
XFOIL ncrit=9 |  |  |  | L/D Max: | 76.2048 | at alpha= | 2 | deg
Re: | 2000000 |  |  | Cd Min: | 0.28093 | at alpha= | 20 | deg
Mach: | 0.5 |  |  | Cl=0 at alpha= | -0.78305 | deg
|  |  |  | @ Cl=0.1, Cd= | 0.0046416
|  |  |  | @ Cl=0.4, Cd= | 0.0052538
|  |  |  | @ Cl=0.6, Cd= | 0.0091364
alpha (deg) | Cl | Cd | Cm | Cl/Cd
-20 | -0.8347 | 0.26846 | 0.0708 | -3.1092
-19.5 | -0.8137 | 0.25953 | 0.0653 | -3.1353
-19 | -0.7928 | 0.25102 | 0.0602 | -3.1583
-18.5 | -0.7709 | 0.24341 | 0.0551 | -3.1671
-18 | -0.7488 | 0.23526 | 0.0499 | -3.1829
-17.5 | -0.7273 | 0.22596 | 0.0445 | -3.2187
-17 | -0.707 | 0.21674 | 0.0391 | -3.262
-16.5 | -0.6876 | 0.20743 | 0.0339 | -3.3149
-16 | -0.6682 | 0.19832 | 0.0287 | -3.3693
-15 | -0.6314 | 0.18089 | 0.0191 | -3.4905
-14.5 | -0.6121 | 0.17312 | 0.0144 | -3.5357
-14 | -0.5952 | 0.16425 | 0.0096 | -3.6237
-13.5 | -0.5837 | 0.15364 | 0.0041 | -3.7991
-13 | -0.5689 | 0.14499 | -0.0006 | -3.9237
-12.5 | -0.5604 | 0.13464 | -0.0059 | -4.1622
-12 | -0.5522 | 0.12477 | -0.0111 | -4.4257
-11.5 | -0.5504 | 0.11389 | -0.0168 | -4.8327
-11 | -0.5523 | 0.10278 | -0.0228 | -5.3736
-10.5 | -0.5612 | 0.09053 | -0.0295 | -6.1991
-9.5 | -0.5874 | 0.06045 | -0.0541 | -9.7171
-9 | -0.6229 | 0.04869 | -0.0617 | -12.7932
-8.5 | -0.6579 | 0.0407 | -0.0625 | -16.1646
-8 | -0.6868 | 0.03484 | -0.0588 | -19.713
-7.5 | -0.7078 | 0.02992 | -0.0511 | -23.6564
-7 | -0.7077 | 0.02364 | -0.0448 | -29.9365
-6.5 | -0.6854 | 0.01728 | -0.0392 | -39.6644
-6 | -0.6424 | 0.01333 | -0.0347 | -48.192
-5.5 | -0.5891 | 0.01156 | -0.0312 | -50.9602
-5 | -0.5315 | 0.01038 | -0.0285 | -51.2042
-4.5 | -0.4724 | 0.00936 | -0.0263 | -50.4701
-4 | -0.4094 | 0.00866 | -0.025 | -47.2748
-3.5 | -0.3443 | 0.00819 | -0.0242 | -42.0391
-3 | -0.2785 | 0.00779 | -0.0238 | -35.751
-2.5 | -0.2145 | 0.00723 | -0.0235 | -29.668
-2 | -0.1598 | 0.00559 | -0.0226 | -28.5868
-1.5 | -0.0974 | 0.0048 | -0.0226 | -20.2917
-1 | -0.0297 | 0.00467 | -0.023 | -6.3597
0 | 0.1072 | 0.00464 | -0.0243 | 23.1034
0.5 | 0.176 | 0.00469 | -0.0251 | 37.5267
1 | 0.2444 | 0.00471 | -0.0257 | 51.8896
1.5 | 0.3128 | 0.00477 | -0.0262 | 65.5765
2 | 0.3795 | 0.00498 | -0.0264 | 76.2048
2.5 | 0.4394 | 0.00578 | -0.0256 | 76.0208
3 | 0.484 | 0.00776 | -0.0228 | 62.3711
3.5 | 0.5408 | 0.00867 | -0.0211 | 62.376
4 | 0.603 | 0.00916 | -0.0199 | 65.8297
4.5 | 0.6625 | 0.00983 | -0.0179 | 67.3957
5 | 0.7215 | 0.01051 | -0.0156 | 68.6489
5.5 | 0.7733 | 0.01153 | -0.012 | 67.0685
6 | 0.8179 | 0.01286 | -0.007 | 63.6003
6.5 | 0.8523 | 0.01449 | -0.0003 | 58.8199
7 | 0.8849 | 0.01689 | 0.0063 | 52.3919
7.5 | 0.9115 | 0.02223 | 0.0125 | 41.0031
8 | 0.9066 | 0.02828 | 0.0206 | 32.058
9 | 0.8616 | 0.0414 | 0.0302 | 20.8116
9.5 | 0.8287 | 0.05027 | 0.0295 | 16.485
10 | 0.7962 | 0.06091 | 0.0247 | 13.0717
10.5 | 0.7666 | 0.0743 | 0.0156 | 10.3176
11 | 0.7432 | 0.09202 | 0.003 | 8.0765
11.5 | 0.7309 | 0.10555 | -0.0054 | 6.9247
12 | 0.7166 | 0.11982 | -0.0138 | 5.9806
12.5 | 0.7127 | 0.13274 | -0.0209 | 5.3691
13 | 0.7132 | 0.14548 | -0.0278 | 4.9024
13.5 | 0.7203 | 0.15683 | -0.0339 | 4.5929
14 | 0.7312 | 0.16752 | -0.0397 | 4.3649
14.5 | 0.7467 | 0.17686 | -0.045 | 4.222
15 | 0.7611 | 0.18718 | -0.0507 | 4.0661
15.5 | 0.7749 | 0.19848 | -0.0566 | 3.9042
16 | 0.7929 | 0.20804 | -0.062 | 3.8113
16.5 | 0.8118 | 0.21749 | -0.0673 | 3.7326
17 | 0.832 | 0.22625 | -0.0726 | 3.6773
17.5 | 0.8531 | 0.23409 | -0.0775 | 3.6443
18 | 0.8726 | 0.24303 | -0.0827 | 3.5905
18.5 | 0.8929 | 0.25238 | -0.0881 | 3.5379
19 | 0.9132 | 0.26197 | -0.0938 | 3.4859
19.5 | 0.9343 | 0.27218 | -0.0998 | 3.4327
20 | 0.9558 | 0.28093 | -0.1052 | 3.4023

## 57. Re 3M Mach 0.00 (1)
BIGFOIL.COM POLAR EXPORT
NACA65-112 a=0.8
NACA65-112 a=0.8 |  |  |  | Cl Max: | 1.016 | at alpha= | 10.5 | deg
JavaFoil+Calcfoil stall+Eppler ext transition |  |  |  | L/D Max: | 92.797 | at alpha= | 3 | deg
Re: | 3000000 |  |  | Cd Min: | 0.00475 | at alpha= | -0.5 | deg
Mach: | 0 |  |  | Cl=0 at alpha= | -0.78814 | deg
|  |  |  | @ Cl=0.1, Cd= | 0.004763
|  |  |  | @ Cl=0.4, Cd= | 0.0049821
|  |  |  | @ Cl=0.6, Cd= | 0.00824
alpha (deg) | Cl | Cd | Cm | Cl/Cd
-15.5 | -0.642 | 0.1169 | 0.001 | -5.495
-15 | -0.661 | 0.11133 | 0.001 | -5.939
-14.5 | -0.679 | 0.10377 | 0 | -6.545
-14 | -0.695 | 0.09701 | 0 | -7.164
-13.5 | -0.709 | 0.09085 | 0 | -7.8
-13 | -0.72 | 0.08658 | -0.001 | -8.314
-12.5 | -0.728 | 0.08105 | -0.001 | -8.982
-12 | -0.733 | 0.07653 | -0.001 | -9.576
-11.5 | -0.736 | 0.07013 | -0.002 | -10.498
-11 | -0.737 | 0.06418 | -0.002 | -11.478
-10.5 | -0.871 | 0.01418 | -0.004 | -61.391
-10 | -0.871 | 0.01251 | -0.005 | -69.605
-9.5 | -0.857 | 0.01179 | -0.006 | -72.659
-9 | -0.835 | 0.01121 | -0.007 | -74.558
-8.5 | -0.808 | 0.01025 | -0.007 | -78.846
-8 | -0.776 | 0.01013 | -0.008 | -76.56
-7.5 | -0.737 | 0.01006 | -0.009 | -73.284
-7 | -0.692 | 0.00969 | -0.009 | -71.429
-6.5 | -0.645 | 0.00924 | -0.01 | -69.798
-6 | -0.595 | 0.00892 | -0.011 | -66.687
-5.5 | -0.543 | 0.0086 | -0.012 | -63.146
-5 | -0.489 | 0.00829 | -0.012 | -58.995
-4.5 | -0.434 | 0.0081 | -0.013 | -53.553
-4 | -0.377 | 0.00784 | -0.014 | -48.111
-3.5 | -0.32 | 0.00762 | -0.014 | -42.007
-3 | -0.262 | 0.00747 | -0.015 | -35.062
-2.5 | -0.203 | 0.00727 | -0.016 | -27.932
-2 | -0.144 | 0.00482 | -0.016 | -29.896
-1.5 | -0.085 | 0.00479 | -0.017 | -17.683
-1 | -0.025 | 0.00478 | -0.018 | -5.274
-0.5 | 0.034 | 0.00475 | -0.019 | 7.251
0 | 0.094 | 0.00476 | -0.019 | 19.778
0.5 | 0.154 | 0.00479 | -0.02 | 32.07
1 | 0.213 | 0.00484 | -0.021 | 44.11
1.5 | 0.273 | 0.00485 | -0.021 | 56.157
2 | 0.332 | 0.0049 | -0.022 | 67.653
2.5 | 0.391 | 0.00501 | -0.023 | 77.959
3 | 0.449 | 0.00483 | -0.024 | 92.797
3.5 | 0.506 | 0.00782 | -0.024 | 64.701
4 | 0.562 | 0.00805 | -0.025 | 69.829
4.5 | 0.618 | 0.00833 | -0.026 | 74.127
5 | 0.672 | 0.00813 | -0.026 | 82.646
5.5 | 0.724 | 0.0084 | -0.027 | 86.195
6 | 0.775 | 0.0087 | -0.028 | 89.043
6.5 | 0.821 | 0.01004 | -0.028 | 81.728
7 | 0.862 | 0.01048 | -0.029 | 82.292
7.5 | 0.9 | 0.01093 | -0.03 | 82.382
8 | 0.933 | 0.01138 | -0.03 | 81.968
8.5 | 0.961 | 0.0119 | -0.031 | 80.755
9 | 0.984 | 0.01251 | -0.031 | 78.635
9.5 | 1 | 0.01329 | -0.032 | 75.29
10 | 1.012 | 0.01387 | -0.033 | 73.005
10.5 | 1.016 | 0.01487 | -0.033 | 68.361
11 | 1.016 | 0.01578 | -0.034 | 64.382
11.5 | 0.979 | 0.02152 | -0.033 | 45.495
12 | 0.838 | 0.0734 | -0.02 | 11.417
12.5 | 0.826 | 0.07956 | -0.019 | 10.382
13 | 0.811 | 0.08592 | -0.018 | 9.435
13.5 | 0.796 | 0.09151 | -0.019 | 8.696
14 | 0.778 | 0.09772 | -0.018 | 7.959
14.5 | 0.758 | 0.10293 | -0.019 | 7.365
15 | 0.737 | 0.10936 | -0.018 | 6.735
15.5 | 0.714 | 0.1161 | -0.018 | 6.15

## 58. Re 3M Mach 0.00 (2)
BIGFOIL.COM POLAR EXPORT
NACA65-112 a=0.8
NACA65-112 a=0.8 |  |  |  | Cl Max: | 1.5014 | at alpha= | 17 | deg
XFOIL ncrit=9 |  |  |  | L/D Max: | 89.5076 | at alpha= | 8.5 | deg
Re: | 3000000 |  |  | Cd Min: | 0.10628 | at alpha= | 20 | deg
Mach: | 0 |  |  | Cl=0 at alpha= | -0.78893 | deg
|  |  |  | @ Cl=0.1, Cd= | 0.0039529
|  |  |  | @ Cl=0.4, Cd= | 0.0057825
|  |  |  | @ Cl=0.6, Cd= | 0.008037
alpha (deg) | Cl | Cd | Cm | Cl/Cd
-19 | -1.2324 | 0.08288 | -0.0264 | -14.8697
-18.5 | -1.2769 | 0.06665 | -0.0366 | -19.1583
-18 | -1.3189 | 0.05364 | -0.0434 | -24.588
-17.5 | -1.3656 | 0.04256 | -0.0466 | -32.0865
-17 | -1.3863 | 0.03569 | -0.0467 | -38.8428
-16.5 | -1.3836 | 0.03166 | -0.0457 | -43.7018
-16 | -1.3793 | 0.02805 | -0.0439 | -49.1729
-15.5 | -1.3627 | 0.02566 | -0.0419 | -53.106
-15 | -1.3475 | 0.02339 | -0.0392 | -57.6101
-14.5 | -1.3241 | 0.02185 | -0.0366 | -60.5995
-14 | -1.2985 | 0.02058 | -0.0337 | -63.0952
-13.5 | -1.2723 | 0.01951 | -0.0303 | -65.2127
-13 | -1.2438 | 0.01823 | -0.027 | -68.2282
-12.5 | -1.203 | 0.01736 | -0.0256 | -69.2972
-12 | -1.1543 | 0.01667 | -0.0256 | -69.2442
-11.5 | -1.1256 | 0.01489 | -0.022 | -75.5944
-11 | -1.0841 | 0.01389 | -0.0203 | -78.049
-10.5 | -1.0374 | 0.01323 | -0.0194 | -78.4127
-10 | -0.9889 | 0.01267 | -0.0187 | -78.0505
-9.5 | -0.9399 | 0.01206 | -0.0181 | -77.9353
-9 | -0.8889 | 0.01158 | -0.0178 | -76.7617
-8.5 | -0.8397 | 0.01082 | -0.0172 | -77.6063
-8 | -0.7896 | 0.01008 | -0.0167 | -78.3333
-7.5 | -0.7367 | 0.00965 | -0.0166 | -76.342
-7 | -0.6832 | 0.00925 | -0.0167 | -73.8595
-6 | -0.576 | 0.00835 | -0.0166 | -68.982
-5.5 | -0.5212 | 0.00802 | -0.0168 | -64.9875
-5 | -0.4656 | 0.00777 | -0.0171 | -59.9228
-4.5 | -0.4105 | 0.00742 | -0.0173 | -55.3235
-4 | -0.3545 | 0.00719 | -0.0177 | -49.3046
-3.5 | -0.2984 | 0.00692 | -0.0181 | -43.1214
-3 | -0.2423 | 0.00662 | -0.0184 | -36.6012
-2.5 | -0.1885 | 0.00592 | -0.0186 | -31.8412
-2 | -0.1359 | 0.00494 | -0.0188 | -27.5101
-1.5 | -0.0815 | 0.00423 | -0.0192 | -19.2671
-1 | -0.0244 | 0.00405 | -0.0197 | -6.0247
-0.5 | 0.0334 | 0.00397 | -0.0203 | 8.4131
0 | 0.0915 | 0.00395 | -0.021 | 23.1646
0.5 | 0.1496 | 0.00397 | -0.0216 | 37.6826
1 | 0.2075 | 0.00401 | -0.0223 | 51.7456
1.5 | 0.2648 | 0.00414 | -0.0228 | 63.9614
2 | 0.3212 | 0.00442 | -0.0232 | 72.6697
2.5 | 0.3733 | 0.00521 | -0.0231 | 71.6507
3 | 0.4232 | 0.00628 | -0.0228 | 67.3885
3.5 | 0.4739 | 0.00718 | -0.0225 | 66.0028
4 | 0.5277 | 0.00762 | -0.0225 | 69.252
4.5 | 0.5824 | 0.00793 | -0.0226 | 73.4426
5 | 0.6367 | 0.00826 | -0.0226 | 77.0823
6 | 0.7437 | 0.009 | -0.0225 | 82.6333
6.5 | 0.797 | 0.00933 | -0.0225 | 85.4234
7 | 0.8491 | 0.00974 | -0.0222 | 87.1766
7.5 | 0.899 | 0.01033 | -0.0216 | 87.0281
8.5 | 0.9998 | 0.01117 | -0.0205 | 89.5076
9 | 1.0468 | 0.01174 | -0.0195 | 89.1652
9.5 | 1.0876 | 0.0126 | -0.0172 | 86.3175
10 | 1.1365 | 0.01302 | -0.0165 | 87.2888
10.5 | 1.1819 | 0.0137 | -0.0154 | 86.2701
11 | 1.2258 | 0.01441 | -0.0141 | 85.0659
11.5 | 1.2666 | 0.01523 | -0.0124 | 83.1648
12 | 1.2961 | 0.01644 | -0.0087 | 78.8382
12.5 | 1.3159 | 0.018 | -0.0038 | 73.1056
13 | 1.3461 | 0.01905 | -0.0008 | 70.6614
13.5 | 1.3744 | 0.02029 | 0.002 | 67.7378
14 | 1.4002 | 0.02178 | 0.0049 | 64.2883
14.5 | 1.4266 | 0.02329 | 0.0073 | 61.2538
15 | 1.4472 | 0.0253 | 0.01 | 57.2016
15.5 | 1.4685 | 0.02737 | 0.0121 | 53.6536
16 | 1.4819 | 0.03019 | 0.0144 | 49.0858
16.5 | 1.4962 | 0.03312 | 0.0161 | 45.1751
17 | 1.5014 | 0.03703 | 0.0176 | 40.5455
17.5 | 1.4966 | 0.04228 | 0.0185 | 35.3974
18 | 1.4734 | 0.05018 | 0.0181 | 29.3623
18.5 | 1.4551 | 0.0585 | 0.016 | 24.8735
19 | 1.4157 | 0.07104 | 0.0109 | 19.9282
19.5 | 1.3764 | 0.08554 | 0.0031 | 16.0907
20 | 1.3166 | 0.10628 | -0.0096 | 12.388

## 59. Re 3M Mach 0.10 (1)
BIGFOIL.COM POLAR EXPORT
NACA65-112 a=0.8
NACA65-112 a=0.8 |  |  |  | Cl Max: | 1.005 | at alpha= | 10.5 | deg
JavaFoil+Calcfoil stall+Eppler ext transition |  |  |  | L/D Max: | 88.752 | at alpha= | 6 | deg
Re: | 3000000 |  |  | Cd Min: | 0.00476 | at alpha= | -1 | deg
Mach: | 0.1 |  |  | Cl=0 at alpha= | -0.79167 | deg
|  |  |  | @ Cl=0.1, Cd= | 0.0047825
|  |  |  | @ Cl=0.4, Cd= | 0.0053254
|  |  |  | @ Cl=0.6, Cd= | 0.0082813
alpha (deg) | Cl | Cd | Cm | Cl/Cd
-15 | -0.625 | 0.11228 | 0.001 | -5.568
-14.5 | -0.646 | 0.10595 | 0 | -6.102
-14 | -0.666 | 0.09913 | 0 | -6.717
-13.5 | -0.683 | 0.09273 | 0 | -7.366
-13 | -0.698 | 0.0874 | -0.001 | -7.987
-12.5 | -0.709 | 0.08211 | -0.001 | -8.641
-12 | -0.718 | 0.07716 | -0.001 | -9.3
-11.5 | -0.723 | 0.07154 | -0.002 | -10.105
-11 | -0.725 | 0.0662 | -0.002 | -10.945
-10.5 | -0.736 | 0.0539 | -0.003 | -13.657
-10 | -0.863 | 0.01274 | -0.005 | -67.729
-9.5 | -0.852 | 0.01191 | -0.006 | -71.541
-9 | -0.833 | 0.01134 | -0.007 | -73.456
-8.5 | -0.808 | 0.00988 | -0.007 | -81.784
-8 | -0.776 | 0.0102 | -0.008 | -76.09
-7.5 | -0.739 | 0.01017 | -0.009 | -72.645
-7 | -0.694 | 0.00971 | -0.009 | -71.484
-6.5 | -0.647 | 0.00933 | -0.01 | -69.32
-6 | -0.597 | 0.009 | -0.011 | -66.3
-5.5 | -0.545 | 0.0087 | -0.012 | -62.673
-5 | -0.491 | 0.00839 | -0.012 | -58.535
-4.5 | -0.436 | 0.00812 | -0.013 | -53.7
-4 | -0.379 | 0.00787 | -0.014 | -48.187
-3.5 | -0.322 | 0.0077 | -0.014 | -41.75
-3 | -0.263 | 0.00749 | -0.015 | -35.162
-2.5 | -0.204 | 0.00486 | -0.016 | -42.035
-2 | -0.145 | 0.00481 | -0.017 | -30.122
-1.5 | -0.085 | 0.00478 | -0.017 | -17.807
-1 | -0.025 | 0.00476 | -0.018 | -5.311
-0.5 | 0.035 | 0.00479 | -0.019 | 7.225
0 | 0.095 | 0.00478 | -0.019 | 19.804
0.5 | 0.155 | 0.00481 | -0.02 | 32.152
1 | 0.214 | 0.00484 | -0.021 | 44.297
1.5 | 0.274 | 0.00489 | -0.022 | 56.029
2 | 0.333 | 0.00492 | -0.022 | 67.812
2.5 | 0.393 | 0.005 | -0.023 | 78.499
3 | 0.45 | 0.00765 | -0.024 | 58.85
3.5 | 0.508 | 0.00788 | -0.024 | 64.479
4 | 0.565 | 0.0081 | -0.025 | 69.761
4.5 | 0.621 | 0.00839 | -0.026 | 74.007
5 | 0.675 | 0.00812 | -0.026 | 83.067
5.5 | 0.727 | 0.00845 | -0.027 | 86.005
6 | 0.778 | 0.00876 | -0.028 | 88.752
6.5 | 0.823 | 0.0101 | -0.028 | 81.472
7 | 0.865 | 0.01056 | -0.029 | 81.927
7.5 | 0.902 | 0.011 | -0.03 | 81.962
8 | 0.934 | 0.0115 | -0.03 | 81.183
8.5 | 0.96 | 0.01205 | -0.031 | 79.718
9 | 0.981 | 0.01269 | -0.032 | 77.302
9.5 | 0.996 | 0.01347 | -0.032 | 73.936
10 | 1.003 | 0.01435 | -0.033 | 69.92
10.5 | 1.005 | 0.01514 | -0.033 | 66.411
11 | 0.993 | 0.01702 | -0.033 | 58.332
11.5 | 0.836 | 0.06647 | -0.022 | 12.576
12 | 0.818 | 0.07575 | -0.019 | 10.8
12.5 | 0.804 | 0.08118 | -0.019 | 9.905
13 | 0.788 | 0.08651 | -0.019 | 9.106
13.5 | 0.768 | 0.09298 | -0.018 | 8.258
14 | 0.746 | 0.0988 | -0.018 | 7.553
14.5 | 0.722 | 0.10581 | -0.018 | 6.826
15 | 0.697 | 0.11149 | -0.018 | 6.252
15.5 | 0.671 | 0.11931 | -0.018 | 5.624

## 60. Re 3M Mach 0.10 (2)
BIGFOIL.COM POLAR EXPORT
NACA65-112 a=0.8
NACA65-112 a=0.8 |  |  |  | Cl Max: | 1.4695 | at alpha= | 16.5 | deg
XFOIL ncrit=9 |  |  |  | L/D Max: | 88.8683 | at alpha= | 8.5 | deg
Re: | 3000000 |  |  | Cd Min: | 0.10936 | at alpha= | 19.5 | deg
Mach: | 0.1 |  |  | Cl=0 at alpha= | -0.78902 | deg
|  |  |  | @ Cl=0.1, Cd= | 0.0039627
|  |  |  | @ Cl=0.4, Cd= | 0.0057775
|  |  |  | @ Cl=0.6, Cd= | 0.0080475
alpha (deg) | Cl | Cd | Cm | Cl/Cd
-18.5 | -1.1661 | 0.09085 | -0.0224 | -12.8354
-18 | -1.2184 | 0.07159 | -0.0351 | -17.0191
-17.5 | -1.2764 | 0.05534 | -0.0444 | -23.0647
-17 | -1.3194 | 0.0443 | -0.0483 | -29.7833
-16.5 | -1.3308 | 0.0381 | -0.0489 | -34.9291
-16 | -1.3461 | 0.0322 | -0.0479 | -41.8043
-15.5 | -1.3426 | 0.02844 | -0.046 | -47.2082
-15 | -1.3324 | 0.02553 | -0.0435 | -52.1896
-14.5 | -1.312 | 0.02357 | -0.0409 | -55.664
-14 | -1.2883 | 0.02199 | -0.0381 | -58.5857
-13.5 | -1.2637 | 0.02063 | -0.0348 | -61.2555
-13 | -1.2438 | 0.01911 | -0.0301 | -65.0863
-12.5 | -1.2062 | 0.01804 | -0.0281 | -66.8625
-12 | -1.1576 | 0.01722 | -0.0279 | -67.2242
-11.5 | -1.1244 | 0.01593 | -0.0247 | -70.5838
-11 | -1.0887 | 0.01434 | -0.022 | -75.9205
-10.5 | -1.0428 | 0.01356 | -0.0208 | -76.9027
-10 | -0.9943 | 0.01295 | -0.0199 | -76.7799
-9 | -0.8943 | 0.01174 | -0.0187 | -76.1755
-8.5 | -0.8421 | 0.01127 | -0.0183 | -74.7205
-8 | -0.7944 | 0.01021 | -0.0173 | -77.8061
-7.5 | -0.7412 | 0.00974 | -0.0172 | -76.0986
-7 | -0.6874 | 0.00932 | -0.0171 | -73.7554
-6.5 | -0.6327 | 0.00898 | -0.0172 | -70.4566
-6 | -0.5795 | 0.0084 | -0.017 | -68.9881
-5.5 | -0.5243 | 0.00805 | -0.0171 | -65.1304
-5 | -0.4684 | 0.0078 | -0.0174 | -60.0513
-4.5 | -0.4129 | 0.00744 | -0.0175 | -55.4973
-4 | -0.3565 | 0.00721 | -0.0179 | -49.4452
-3.5 | -0.3001 | 0.00694 | -0.0182 | -43.2421
-3 | -0.2436 | 0.00664 | -0.0186 | -36.6867
-2.5 | -0.1894 | 0.00595 | -0.0188 | -31.8319
-2 | -0.1366 | 0.00497 | -0.019 | -27.4849
-1.5 | -0.082 | 0.00424 | -0.0193 | -19.3396
-1 | -0.0246 | 0.00405 | -0.0198 | -6.0741
0 | 0.092 | 0.00396 | -0.0211 | 23.2323
0.5 | 0.1504 | 0.00398 | -0.0217 | 37.7889
1 | 0.2087 | 0.00402 | -0.0224 | 51.9154
1.5 | 0.2663 | 0.00415 | -0.0229 | 64.1687
2 | 0.323 | 0.00442 | -0.0233 | 73.0769
2.5 | 0.3753 | 0.00525 | -0.0232 | 71.4857
3 | 0.4254 | 0.00632 | -0.0228 | 67.3101
3.5 | 0.4764 | 0.00721 | -0.0225 | 66.0749
4 | 0.5305 | 0.00765 | -0.0225 | 69.3464
4.5 | 0.5855 | 0.00796 | -0.0226 | 73.5553
5 | 0.6402 | 0.00829 | -0.0226 | 77.2256
5.5 | 0.6946 | 0.00862 | -0.0226 | 80.58
6 | 0.7479 | 0.00904 | -0.0224 | 82.7323
6.5 | 0.8014 | 0.00938 | -0.0222 | 85.4371
7 | 0.8536 | 0.00984 | -0.0219 | 86.748
7.5 | 0.9041 | 0.01041 | -0.0212 | 86.8492
8 | 0.9555 | 0.01082 | -0.0207 | 88.3087
8.5 | 1.0051 | 0.01131 | -0.0199 | 88.8683
9 | 1.0511 | 0.01201 | -0.0185 | 87.5187
9.5 | 1.0931 | 0.01276 | -0.0162 | 85.6661
10 | 1.1416 | 0.01326 | -0.0154 | 86.0935
10.5 | 1.1868 | 0.01399 | -0.014 | 84.832
11 | 1.2299 | 0.01477 | -0.0124 | 83.2701
11.5 | 1.2691 | 0.01568 | -0.0101 | 80.9375
12 | 1.2856 | 0.01749 | -0.0043 | 73.5049
12.5 | 1.3154 | 0.01858 | -0.0009 | 70.7966
13 | 1.3449 | 0.01979 | 0.0021 | 67.9586
13.5 | 1.3715 | 0.02126 | 0.0052 | 64.5108
14 | 1.395 | 0.02304 | 0.0083 | 60.5469
14.5 | 1.4198 | 0.02479 | 0.0108 | 57.2731
15 | 1.4374 | 0.0272 | 0.0135 | 52.8456
15.5 | 1.4545 | 0.02979 | 0.0158 | 48.8251
16 | 1.4643 | 0.03316 | 0.0179 | 44.1586
16.5 | 1.4695 | 0.03719 | 0.0194 | 39.5133
17 | 1.4649 | 0.04248 | 0.0204 | 34.4845
17.5 | 1.4423 | 0.05041 | 0.0198 | 28.6114
18 | 1.4049 | 0.06142 | 0.0167 | 22.8737
18.5 | 1.369 | 0.07404 | 0.0109 | 18.49
19 | 1.3234 | 0.09047 | 0.0014 | 14.6281
19.5 | 1.2765 | 0.10936 | -0.0104 | 11.6725

## 61. Re 3M Mach 0.25 (1)
BIGFOIL.COM POLAR EXPORT
NACA65-112 a=0.8
NACA65-112 a=0.8 |  |  |  | Cl Max: | 0.955 | at alpha= | 9 | deg
JavaFoil+Calcfoil stall+Eppler ext transition |  |  |  | L/D Max: | 85.753 | at alpha= | 5.5 | deg
Re: | 3000000 |  |  | Cd Min: | 0.0048 | at alpha= | -0.5 | deg
Mach: | 0.25 |  |  | Cl=0 at alpha= | -0.79032 | deg
|  |  |  | @ Cl=0.1, Cd= | 0.0048019
|  |  |  | @ Cl=0.4, Cd= | 0.0050375
|  |  |  | @ Cl=0.6, Cd= | 0.10582
alpha (deg) | Cl | Cd | Cm | Cl/Cd
-14 | -0.402 | 0.1068 | 0 | -3.759
-13.5 | -0.455 | 0.09914 | 0 | -4.592
-13 | -0.504 | 0.09374 | -0.001 | -5.377
-12.5 | -0.548 | 0.08797 | -0.001 | -6.225
-12 | -0.585 | 0.08487 | -0.001 | -6.892
-11.5 | -0.616 | 0.07785 | -0.002 | -7.914
-11 | -0.64 | 0.07141 | -0.002 | -8.968
-10.5 | -0.657 | 0.0664 | -0.002 | -9.9
-10 | -0.666 | 0.06172 | -0.003 | -10.791
-9.5 | -0.671 | 0.05578 | -0.003 | -12.032
-9 | -0.807 | 0.01209 | -0.007 | -66.71
-8.5 | -0.796 | 0.01135 | -0.008 | -70.154
-8 | -0.774 | 0.00984 | -0.008 | -78.686
-7.5 | -0.744 | 0.01018 | -0.009 | -73.121
-7 | -0.703 | 0.0097 | -0.01 | -72.522
-6.5 | -0.658 | 0.00962 | -0.01 | -68.4
-6 | -0.609 | 0.00925 | -0.011 | -65.853
-5.5 | -0.557 | 0.00891 | -0.012 | -62.518
-5 | -0.503 | 0.00859 | -0.013 | -58.571
-4.5 | -0.447 | 0.00828 | -0.013 | -53.922
-4 | -0.389 | 0.00801 | -0.014 | -48.562
-3.5 | -0.33 | 0.00777 | -0.015 | -42.514
-3 | -0.27 | 0.0076 | -0.016 | -35.556
-2.5 | -0.21 | 0.00739 | -0.016 | -28.373
-2 | -0.149 | 0.00486 | -0.017 | -30.631
-1.5 | -0.087 | 0.00482 | -0.018 | -18.152
-1 | -0.026 | 0.00481 | -0.018 | -5.412
-0.5 | 0.036 | 0.0048 | -0.019 | 7.415
0 | 0.097 | 0.0048 | -0.02 | 20.235
0.5 | 0.159 | 0.00484 | -0.021 | 32.807
1 | 0.22 | 0.00487 | -0.021 | 45.263
1.5 | 0.281 | 0.0049 | -0.022 | 57.476
2 | 0.342 | 0.00499 | -0.023 | 68.661
2.5 | 0.403 | 0.00504 | -0.024 | 79.952
3 | 0.463 | 0.0078 | -0.024 | 59.31
3.5 | 0.522 | 0.008 | -0.025 | 65.224
4 | 0.58 | 0.00826 | -0.026 | 70.152
4.5 | 0.636 | 0.00807 | -0.026 | 78.832
5 | 0.691 | 0.00837 | -0.027 | 82.56
5.5 | 0.743 | 0.00867 | -0.028 | 85.753
6 | 0.793 | 0.01003 | -0.029 | 79.073
6.5 | 0.837 | 0.01046 | -0.029 | 79.964
7 | 0.875 | 0.01096 | -0.03 | 79.794
7.5 | 0.906 | 0.01148 | -0.03 | 78.911
8 | 0.931 | 0.01205 | -0.031 | 77.226
8.5 | 0.947 | 0.01269 | -0.032 | 74.642
9 | 0.955 | 0.01344 | -0.032 | 71.072
9.5 | 0.951 | 0.01452 | -0.033 | 65.494
10 | 0.785 | 0.05777 | -0.021 | 13.591
10.5 | 0.76 | 0.06674 | -0.017 | 11.389
11 | 0.736 | 0.07249 | -0.017 | 10.156
11.5 | 0.705 | 0.07792 | -0.017 | 9.048
12 | 0.667 | 0.08465 | -0.016 | 7.875
12.5 | 0.622 | 0.09001 | -0.017 | 6.913
13 | 0.572 | 0.095 | -0.017 | 6.025
13.5 | 0.518 | 0.09853 | -0.018 | 5.252
14 | 0.458 | 0.10582 | -0.018 | 4.326

## 62. Re 3M Mach 0.25 (2)
BIGFOIL.COM POLAR EXPORT
NACA65-112 a=0.8
NACA65-112 a=0.8 |  |  |  | Cl Max: | 1.2758 | at alpha= | 13 | deg
XFOIL ncrit=9 |  |  |  | L/D Max: | 85.3258 | at alpha= | 8 | deg
Re: | 3000000 |  |  | Cd Min: | 0.19586 | at alpha= | -17 | deg
Mach: | 0.25 |  |  | Cl=0 at alpha= | -0.78798 | deg
|  |  |  | @ Cl=0.1, Cd= | 0.0040009
|  |  |  | @ Cl=0.4, Cd= | 0.0057291
|  |  |  | @ Cl=0.6, Cd= | 0.0081332
alpha (deg) | Cl | Cd | Cm | Cl/Cd
-17 | -0.6755 | 0.19586 | 0.0297 | -3.4489
-16.5 | -0.6654 | 0.18558 | 0.0246 | -3.5855
-16 | -0.6575 | 0.17493 | 0.0194 | -3.7586
-15.5 | -0.6529 | 0.16405 | 0.0138 | -3.9799
-15 | -0.6392 | 0.15666 | 0.0096 | -4.0802
-14 | -0.963 | 0.06023 | -0.0462 | -15.9887
-13.5 | -1.0121 | 0.0474 | -0.0529 | -21.3523
-13 | -1.0535 | 0.03805 | -0.0543 | -27.6873
-12.5 | -1.1006 | 0.02973 | -0.0512 | -37.0198
-12 | -1.1051 | 0.0257 | -0.0466 | -43
-11.5 | -1.1025 | 0.02193 | -0.041 | -50.2736
-11 | -1.0851 | 0.01949 | -0.0352 | -55.6747
-10.5 | -1.0548 | 0.01712 | -0.0312 | -61.6121
-10 | -1.0164 | 0.01522 | -0.0281 | -66.7806
-9.5 | -0.9681 | 0.0142 | -0.0262 | -68.1761
-9 | -0.9188 | 0.01318 | -0.0245 | -69.7117
-8.5 | -0.8679 | 0.01224 | -0.023 | -70.9069
-8 | -0.8138 | 0.01162 | -0.0221 | -70.0344
-7.5 | -0.7652 | 0.01034 | -0.0204 | -74.0039
-7 | -0.7095 | 0.00982 | -0.0199 | -72.2505
-6.5 | -0.6535 | 0.00931 | -0.0194 | -70.1933
-6 | -0.5971 | 0.00884 | -0.019 | -67.5452
-5.5 | -0.5413 | 0.00828 | -0.0187 | -65.3744
-4.5 | -0.4258 | 0.00761 | -0.0187 | -55.9527
-4 | -0.3677 | 0.0073 | -0.0188 | -50.3699
-3.5 | -0.3092 | 0.00704 | -0.0191 | -43.9205
-3 | -0.2508 | 0.00677 | -0.0194 | -37.0458
-2.5 | -0.1943 | 0.00615 | -0.0195 | -31.5935
-2 | -0.1402 | 0.00512 | -0.0196 | -27.3828
-1.5 | -0.0847 | 0.0043 | -0.0199 | -19.6977
-1 | -0.0254 | 0.00409 | -0.0204 | -6.2103
-0.5 | 0.0345 | 0.00402 | -0.021 | 8.5821
0 | 0.0949 | 0.004 | -0.0217 | 23.725
0.5 | 0.1552 | 0.00401 | -0.0224 | 38.7032
1 | 0.2154 | 0.00406 | -0.023 | 53.0542
1.5 | 0.275 | 0.0042 | -0.0236 | 65.4762
2 | 0.3334 | 0.00446 | -0.0239 | 74.7534
2.5 | 0.3862 | 0.00542 | -0.0236 | 71.2546
3 | 0.4371 | 0.00656 | -0.0231 | 66.6311
4 | 0.546 | 0.00781 | -0.0225 | 69.9104
4.5 | 0.6028 | 0.00815 | -0.0224 | 73.9632
5 | 0.6596 | 0.00847 | -0.0222 | 77.8749
5.5 | 0.7149 | 0.0089 | -0.0218 | 80.3258
6 | 0.7705 | 0.00929 | -0.0214 | 82.9386
6.5 | 0.8254 | 0.00974 | -0.0208 | 84.7433
7 | 0.877 | 0.01044 | -0.0195 | 84.0038
7.5 | 0.9304 | 0.01093 | -0.0186 | 85.1235
8 | 0.9821 | 0.01151 | -0.0173 | 85.3258
8.5 | 1.0289 | 0.0124 | -0.0151 | 82.9758
9 | 1.0737 | 0.01331 | -0.0126 | 80.6687
9.5 | 1.1138 | 0.01416 | -0.009 | 78.6582
10 | 1.1592 | 0.01517 | -0.0068 | 76.414
10.5 | 1.1973 | 0.01615 | -0.0031 | 74.1362
11 | 1.217 | 0.01818 | 0.0028 | 66.9417
11.5 | 1.2428 | 0.02 | 0.0073 | 62.14
12 | 1.2585 | 0.02275 | 0.0123 | 55.3187
12.5 | 1.2717 | 0.02579 | 0.0167 | 49.3098
13 | 1.2758 | 0.02971 | 0.0209 | 42.9418
13.5 | 1.2616 | 0.03547 | 0.0245 | 35.5681
14 | 1.2397 | 0.04255 | 0.0261 | 29.1351
14.5 | 1.2312 | 0.049 | 0.026 | 25.1265
15 | 1.1799 | 0.06172 | 0.0217 | 19.117
15.5 | 1.131 | 0.07734 | 0.0127 | 14.6237
16 | 1.0745 | 0.09938 | -0.0023 | 10.812

## 63. Re 3M Mach 0.50 (1)
BIGFOIL.COM POLAR EXPORT
NACA65-112 a=0.8
NACA65-112 a=0.8 |  |  |  | Cl Max: | 1.111 | at alpha= | 20 | deg
JavaFoil+Calcfoil stall+Eppler ext transition |  |  |  | L/D Max: | 90.471 | at alpha= | 2.5 | deg
Re: | 3000000 |  |  | Cd Min: | 0.00478 | at alpha= | 1 | deg
Mach: | 0.5 |  |  | Cl=0 at alpha= | -0.78985 | deg
|  |  |  | @ Cl=0.1, Cd= | 0.0049474
|  |  |  | @ Cl=0.4, Cd= | 0.0048891
|  |  |  | @ Cl=0.6, Cd= | 0.0092312
alpha (deg) | Cl | Cd | Cm | Cl/Cd
-20 | -1.039 | 0.16646 | 0.005 | -6.24
-19.5 | -1.012 | 0.1601 | 0.004 | -6.323
-19 | -0.986 | 0.15801 | 0.004 | -6.241
-18.5 | -0.961 | 0.15523 | 0.004 | -6.191
-18 | -0.932 | 0.14869 | 0.003 | -6.267
-17.5 | -0.905 | 0.14467 | 0.003 | -6.256
-17 | -0.878 | 0.1367 | 0.002 | -6.426
-16.5 | -0.852 | 0.13284 | 0.002 | -6.415
-16 | -0.826 | 0.13076 | 0.002 | -6.315
-15.5 | -0.797 | 0.12403 | 0.001 | -6.429
-15 | -0.771 | 0.11736 | 0.001 | -6.568
-14.5 | -0.744 | 0.11286 | 0 | -6.594
-14 | -0.718 | 0.11251 | 0 | -6.378
-13.5 | -0.69 | 0.10554 | 0 | -6.54
-13 | -0.663 | 0.10123 | -0.001 | -6.546
-12.5 | -0.636 | 0.09647 | -0.001 | -6.592
-12 | -0.609 | 0.09354 | -0.001 | -6.512
-11.5 | -0.582 | 0.0937 | -0.002 | -6.215
-11 | -0.555 | 0.08989 | -0.002 | -6.172
-10.5 | -0.528 | 0.07351 | -0.003 | -7.184
-10 | -0.501 | 0.06782 | -0.003 | -7.392
-9.5 | -0.474 | 0.06159 | -0.003 | -7.702
-9 | -0.447 | 0.05663 | -0.004 | -7.902
-8.5 | -0.42 | 0.05726 | -0.004 | -7.333
-8 | -0.392 | 0.05737 | -0.004 | -6.839
-7.5 | -0.365 | 0.05087 | -0.004 | -7.183
-7 | -0.34 | 0.04463 | -0.006 | -7.613
-6.5 | -0.51 | 0.04292 | -0.005 | -11.879
-6 | -0.625 | 0.01049 | -0.012 | -59.582
-5.5 | -0.593 | 0.00931 | -0.013 | -63.698
-5 | -0.546 | 0.00919 | -0.014 | -59.384
-4.5 | -0.491 | 0.00871 | -0.015 | -56.319
-4 | -0.43 | 0.0083 | -0.016 | -51.866
-3.5 | -0.367 | 0.00799 | -0.017 | -45.886
-3 | -0.301 | 0.00767 | -0.017 | -39.246
-2.5 | -0.234 | 0.00778 | -0.018 | -30.068
-2 | -0.166 | 0.005 | -0.019 | -33.227
-1.5 | -0.098 | 0.00495 | -0.02 | -19.749
-1 | -0.029 | 0.00494 | -0.021 | -5.879
-0.5 | 0.04 | 0.00493 | -0.021 | 8.059
0 | 0.109 | 0.00495 | -0.022 | 21.934
0.5 | 0.178 | 0.00498 | -0.023 | 35.623
1 | 0.246 | 0.00478 | -0.024 | 51.467
1.5 | 0.314 | 0.00484 | -0.025 | 64.953
2 | 0.382 | 0.00486 | -0.026 | 78.597
2.5 | 0.45 | 0.00497 | -0.026 | 90.471
3 | 0.515 | 0.00788 | -0.027 | 65.347
3.5 | 0.579 | 0.00909 | -0.028 | 63.677
4 | 0.64 | 0.0095 | -0.029 | 67.425
4.5 | 0.698 | 0.00998 | -0.029 | 69.951
5 | 0.75 | 0.01054 | -0.03 | 71.169
5.5 | 0.794 | 0.01118 | -0.031 | 71.061
6 | 0.826 | 0.01185 | -0.032 | 69.682
6.5 | 0.819 | 0.01264 | -0.032 | 64.783
7 | 0.529 | 0.04938 | -0.014 | 10.714
7.5 | 0.45 | 0.04854 | -0.017 | 9.269
8 | 0.475 | 0.05504 | -0.016 | 8.637
8.5 | 0.502 | 0.06319 | -0.016 | 7.942
9 | 0.532 | 0.05597 | -0.019 | 9.498
9.5 | 0.557 | 0.06118 | -0.018 | 9.099
10 | 0.583 | 0.06755 | -0.018 | 8.631
10.5 | 0.609 | 0.07626 | -0.018 | 7.984
11 | 0.635 | 0.08687 | -0.018 | 7.311
11.5 | 0.662 | 0.09247 | -0.019 | 7.163
12 | 0.689 | 0.09576 | -0.02 | 7.191
12.5 | 0.715 | 0.09916 | -0.02 | 7.209
13 | 0.741 | 0.10271 | -0.021 | 7.215
13.5 | 0.769 | 0.10846 | -0.022 | 7.09
14 | 0.795 | 0.11021 | -0.023 | 7.214
14.5 | 0.821 | 0.11377 | -0.023 | 7.217
15 | 0.847 | 0.12109 | -0.023 | 6.994
15.5 | 0.875 | 0.12839 | -0.025 | 6.813
16 | 0.901 | 0.13064 | -0.025 | 6.893
16.5 | 0.926 | 0.13447 | -0.026 | 6.889
17 | 0.953 | 0.14084 | -0.026 | 6.764
17.5 | 0.979 | 0.14193 | -0.027 | 6.898
18 | 1.008 | 0.14986 | -0.029 | 6.727
18.5 | 1.032 | 0.15081 | -0.029 | 6.841
19 | 1.058 | 0.15511 | -0.029 | 6.818
19.5 | 1.084 | 0.15932 | -0.03 | 6.802
20 | 1.111 | 0.16806 | -0.031 | 6.613

## 64. Re 3M Mach 0.50 (2)
BIGFOIL.COM POLAR EXPORT
NACA65-112 a=0.8
NACA65-112 a=0.8 |  |  |  | Cl Max: | 0.9561 | at alpha= | 20 | deg
XFOIL ncrit=9 |  |  |  | L/D Max: | 80.5096 | at alpha= | 2 | deg
Re: | 3000000 |  |  | Cd Min: | 0.27986 | at alpha= | 20 | deg
Mach: | 0.5 |  |  | Cl=0 at alpha= | -0.78551 | deg
|  |  |  | @ Cl=0.1, Cd= | 0.0041711
|  |  |  | @ Cl=0.4, Cd= | 0.0053173
|  |  |  | @ Cl=0.6, Cd= | 0.008394
alpha (deg) | Cl | Cd | Cm | Cl/Cd
-20 | -0.8366 | 0.26794 | 0.0711 | -3.1223
-19.5 | -0.8147 | 0.26051 | 0.0658 | -3.1273
-19 | -0.7925 | 0.25243 | 0.0606 | -3.1395
-18.5 | -0.7708 | 0.24274 | 0.0551 | -3.1754
-18 | -0.7497 | 0.23357 | 0.0497 | -3.2097
-17.5 | -0.7291 | 0.22579 | 0.0448 | -3.2291
-17 | -0.7089 | 0.21667 | 0.0395 | -3.2718
-16.5 | -0.6896 | 0.20738 | 0.0343 | -3.3253
-16 | -0.6709 | 0.19783 | 0.0291 | -3.3913
-15.5 | -0.6535 | 0.18773 | 0.0237 | -3.4811
-15 | -0.6382 | 0.17797 | 0.0184 | -3.586
-14.5 | -0.6188 | 0.17019 | 0.0137 | -3.6359
-14 | -0.6019 | 0.16153 | 0.0088 | -3.7262
-13.5 | -0.5882 | 0.15194 | 0.0036 | -3.8713
-13 | -0.5776 | 0.14185 | -0.0017 | -4.0719
-12.5 | -0.5715 | 0.13104 | -0.0074 | -4.3613
-12 | -0.567 | 0.12026 | -0.013 | -4.7148
-11.5 | -0.5687 | 0.10924 | -0.0192 | -5.206
-11 | -0.5688 | 0.09903 | -0.025 | -5.7437
-10.5 | -0.5748 | 0.08861 | -0.0305 | -6.4869
-10 | -0.5727 | 0.07451 | -0.0439 | -7.6862
-9 | -0.6346 | 0.0484 | -0.0612 | -13.1116
-8.5 | -0.6719 | 0.04012 | -0.062 | -16.7473
-7.5 | -0.7356 | 0.02741 | -0.049 | -26.8369
-7 | -0.7407 | 0.01948 | -0.0419 | -38.0236
-6.5 | -0.7069 | 0.01477 | -0.0369 | -47.8605
-6 | -0.6596 | 0.0118 | -0.0325 | -55.8983
-5.5 | -0.6048 | 0.01021 | -0.029 | -59.236
-5 | -0.5458 | 0.00908 | -0.0264 | -60.1101
-4 | -0.4155 | 0.00793 | -0.024 | -52.396
-3.5 | -0.3492 | 0.0075 | -0.0235 | -46.56
-3 | -0.2824 | 0.00717 | -0.0232 | -39.3863
-2.5 | -0.2158 | 0.00685 | -0.0232 | -31.5036
-2 | -0.155 | 0.00585 | -0.0228 | -26.4957
-1.5 | -0.0963 | 0.00456 | -0.0226 | -21.1184
-1 | -0.0293 | 0.00425 | -0.023 | -6.8941
-0.5 | 0.039 | 0.00418 | -0.0237 | 9.3301
0 | 0.1078 | 0.00417 | -0.0244 | 25.8513
0.5 | 0.1768 | 0.00418 | -0.0252 | 42.2967
1 | 0.2456 | 0.00422 | -0.0259 | 58.1991
1.5 | 0.3136 | 0.00437 | -0.0264 | 71.762
2 | 0.3792 | 0.00471 | -0.0265 | 80.5096
2.5 | 0.4316 | 0.00624 | -0.0249 | 69.1667
3 | 0.4852 | 0.00751 | -0.0232 | 64.6072
3.5 | 0.5475 | 0.00805 | -0.0222 | 68.0124
4 | 0.6116 | 0.00847 | -0.0213 | 72.2078
4.5 | 0.6753 | 0.00893 | -0.02 | 75.6215
5 | 0.735 | 0.00963 | -0.0177 | 76.324
5.5 | 0.7946 | 0.01031 | -0.0151 | 77.0708
6 | 0.8488 | 0.01127 | -0.0114 | 75.315
6.5 | 0.8885 | 0.01292 | -0.0053 | 68.7693
7 | 0.9138 | 0.01538 | 0.0029 | 59.4148
7.5 | 0.9432 | 0.01939 | 0.0094 | 48.6436
8 | 0.945 | 0.02492 | 0.0175 | 37.9213
8.5 | 0.9167 | 0.03212 | 0.0256 | 28.5399
9 | 0.8851 | 0.03939 | 0.0299 | 22.4702
9.5 | 0.8493 | 0.04793 | 0.0305 | 17.7196
10 | 0.8112 | 0.05876 | 0.0264 | 13.8053
10.5 | 0.7788 | 0.07181 | 0.0178 | 10.8453
11 | 0.7522 | 0.08993 | 0.0046 | 8.3643
11.5 | 0.7391 | 0.10384 | -0.0041 | 7.1177
12 | 0.7257 | 0.11798 | -0.0126 | 6.151
12.5 | 0.7251 | 0.1298 | -0.0194 | 5.5863
13 | 0.7318 | 0.14015 | -0.0255 | 5.2215
13.5 | 0.7334 | 0.15257 | -0.0324 | 4.807
14 | 0.7409 | 0.16411 | -0.0387 | 4.5147
14.5 | 0.7511 | 0.17557 | -0.0448 | 4.2781
15 | 0.7651 | 0.18594 | -0.0505 | 4.1148
15.5 | 0.7809 | 0.19597 | -0.0561 | 3.9848
16 | 0.7996 | 0.2048 | -0.0614 | 3.9043
16.5 | 0.8189 | 0.21345 | -0.0666 | 3.8365
17 | 0.8373 | 0.22314 | -0.0721 | 3.7524
17.5 | 0.856 | 0.23262 | -0.0776 | 3.6798
18 | 0.8747 | 0.24346 | -0.0834 | 3.5928
18.5 | 0.8947 | 0.25293 | -0.0889 | 3.5373
19 | 0.9148 | 0.26135 | -0.0942 | 3.5003
19.5 | 0.9354 | 0.27059 | -0.0998 | 3.4569
20 | 0.9561 | 0.27986 | -0.1053 | 3.4164

## 65. Re 4M Mach 0.00 (1)
BIGFOIL.COM POLAR EXPORT
NACA65-112 a=0.8
NACA65-112 a=0.8 |  |  |  | Cl Max: | 1.019 | at alpha= | 10.5 | deg
JavaFoil+Calcfoil stall+Eppler ext transition |  |  |  | L/D Max: | 95.793 | at alpha= | 6.5 | deg
Re: | 4000000 |  |  | Cd Min: | 0.00461 | at alpha= | -0.5 | deg
Mach: | 0 |  |  | Cl=0 at alpha= | -0.78814 | deg
|  |  |  | @ Cl=0.1, Cd= | 0.004612
|  |  |  | @ Cl=0.4, Cd= | 0.0048771
|  |  |  | @ Cl=0.6, Cd= | 0.0079129
alpha (deg) | Cl | Cd | Cm | Cl/Cd
-15.5 | -0.643 | 0.11634 | 0.001 | -5.528
-15 | -0.662 | 0.10937 | 0.001 | -6.052
-14.5 | -0.68 | 0.10125 | 0 | -6.715
-14 | -0.696 | 0.09514 | 0 | -7.311
-13.5 | -0.709 | 0.09026 | 0 | -7.861
-13 | -0.721 | 0.08438 | -0.001 | -8.547
-12.5 | -0.73 | 0.07841 | -0.001 | -9.313
-12 | -0.736 | 0.07372 | -0.001 | -9.981
-11.5 | -0.748 | 0.0627 | -0.002 | -11.925
-11 | -0.879 | 0.01432 | -0.004 | -61.385
-10.5 | -0.883 | 0.01262 | -0.005 | -69.977
-10 | -0.875 | 0.01183 | -0.005 | -73.924
-9.5 | -0.859 | 0.0112 | -0.006 | -76.739
-9 | -0.838 | 0.01018 | -0.007 | -82.325
-8.5 | -0.81 | 0.0105 | -0.007 | -77.187
-8 | -0.776 | 0.00996 | -0.008 | -77.905
-7.5 | -0.737 | 0.00958 | -0.009 | -76.94
-7 | -0.692 | 0.00921 | -0.009 | -75.142
-6.5 | -0.645 | 0.00889 | -0.01 | -72.552
-6 | -0.595 | 0.00858 | -0.011 | -69.318
-5.5 | -0.543 | 0.00829 | -0.012 | -65.471
-5 | -0.489 | 0.008 | -0.012 | -61.153
-4.5 | -0.434 | 0.00775 | -0.013 | -55.989
-4 | -0.377 | 0.00751 | -0.014 | -50.285
-3.5 | -0.32 | 0.00735 | -0.014 | -43.518
-3 | -0.262 | 0.00714 | -0.015 | -36.665
-2.5 | -0.203 | 0.00702 | -0.016 | -28.924
-2 | -0.144 | 0.00467 | -0.016 | -30.876
-1.5 | -0.085 | 0.00466 | -0.017 | -18.164
-1 | -0.025 | 0.00462 | -0.018 | -5.446
-0.5 | 0.034 | 0.00461 | -0.019 | 7.471
0 | 0.094 | 0.00461 | -0.019 | 20.418
0.5 | 0.154 | 0.00463 | -0.02 | 33.186
1 | 0.213 | 0.00466 | -0.021 | 45.785
1.5 | 0.273 | 0.00469 | -0.021 | 58.129
2 | 0.332 | 0.00479 | -0.022 | 69.255
2.5 | 0.391 | 0.00486 | -0.023 | 80.309
3 | 0.449 | 0.00497 | -0.024 | 90.377
3.5 | 0.506 | 0.0075 | -0.024 | 67.407
4 | 0.562 | 0.00775 | -0.025 | 72.528
4.5 | 0.618 | 0.00799 | -0.026 | 77.356
5 | 0.672 | 0.00822 | -0.026 | 81.702
5.5 | 0.725 | 0.00801 | -0.027 | 90.436
6 | 0.775 | 0.00829 | -0.028 | 93.523
6.5 | 0.821 | 0.00857 | -0.028 | 95.793
7 | 0.863 | 0.01002 | -0.029 | 86.201
7.5 | 0.901 | 0.0104 | -0.03 | 86.698
8 | 0.935 | 0.01082 | -0.03 | 86.35
8.5 | 0.963 | 0.01133 | -0.031 | 84.989
9 | 0.985 | 0.0119 | -0.031 | 82.817
9.5 | 1.002 | 0.01261 | -0.032 | 79.479
10 | 1.014 | 0.01315 | -0.033 | 77.145
10.5 | 1.019 | 0.01404 | -0.033 | 72.586
11 | 1.019 | 0.01484 | -0.034 | 68.688
11.5 | 1.009 | 0.01637 | -0.034 | 61.652
12 | 0.995 | 0.01801 | -0.034 | 55.266
12.5 | 0.834 | 0.0741 | -0.022 | 11.254
13 | 0.813 | 0.08396 | -0.02 | 9.687
13.5 | 0.798 | 0.0888 | -0.02 | 8.985
14 | 0.779 | 0.09496 | -0.02 | 8.208
14.5 | 0.759 | 0.1011 | -0.019 | 7.51
15 | 0.738 | 0.10804 | -0.019 | 6.827
15.5 | 0.715 | 0.11475 | -0.019 | 6.231

## 66. Re 4M Mach 0.00 (2)
BIGFOIL.COM POLAR EXPORT
NACA65-112 a=0.8
NACA65-112 a=0.8 |  |  |  | Cl Max: | 1.5547 | at alpha= | 18 | deg
XFOIL ncrit=9 |  |  |  | L/D Max: | 96.0922 | at alpha= | 8 | deg
Re: | 4000000 |  |  | Cd Min: | 0.07133 | at alpha= | -20 | deg
Mach: | 0 |  |  | Cl=0 at alpha= | -0.7913 | deg
|  |  |  | @ Cl=0.1, Cd= | 0.0037429
|  |  |  | @ Cl=0.4, Cd= | 0.0057841
|  |  |  | @ Cl=0.6, Cd= | 0.0076262
alpha (deg) | Cl | Cd | Cm | Cl/Cd
-20 | -1.3838 | 0.07133 | -0.0344 | -19.4
-19.5 | -1.4157 | 0.05945 | -0.041 | -23.8133
-19 | -1.434 | 0.0508 | -0.0446 | -28.2283
-18.5 | -1.449 | 0.04358 | -0.0466 | -33.2492
-18 | -1.4486 | 0.03868 | -0.0471 | -37.4509
-17.5 | -1.4489 | 0.03414 | -0.0467 | -42.44
-17 | -1.4388 | 0.03083 | -0.0457 | -46.6688
-16.5 | -1.4289 | 0.02778 | -0.044 | -51.4363
-16 | -1.4108 | 0.02555 | -0.0422 | -55.2172
-15.5 | -1.3991 | 0.02304 | -0.0392 | -60.7248
-15 | -1.3909 | 0.02055 | -0.0351 | -67.6837
-14.5 | -1.3748 | 0.01884 | -0.0307 | -72.9724
-14 | -1.3496 | 0.0178 | -0.0268 | -75.8202
-13.5 | -1.312 | 0.01691 | -0.0249 | -77.5872
-13 | -1.2667 | 0.01585 | -0.0246 | -79.918
-12.5 | -1.2288 | 0.01517 | -0.0222 | -81.002
-12 | -1.186 | 0.0145 | -0.0207 | -81.7931
-11.5 | -1.1409 | 0.01383 | -0.0195 | -82.4946
-11 | -1.0943 | 0.01316 | -0.0186 | -83.1535
-10.5 | -1.0509 | 0.01202 | -0.0172 | -87.4293
-10 | -1.0021 | 0.01138 | -0.0166 | -88.058
-9.5 | -0.9514 | 0.01088 | -0.0163 | -87.4449
-9 | -0.8997 | 0.01042 | -0.0161 | -86.3436
-8.5 | -0.8473 | 0.00999 | -0.016 | -84.8148
-8 | -0.7941 | 0.00962 | -0.016 | -82.5468
-7.5 | -0.7429 | 0.0089 | -0.0156 | -83.4719
-7 | -0.6888 | 0.00854 | -0.0157 | -80.6557
-6.5 | -0.6341 | 0.00823 | -0.0159 | -77.0474
-6 | -0.5789 | 0.00797 | -0.0162 | -72.6349
-5.5 | -0.5244 | 0.00754 | -0.0163 | -69.5491
-5 | -0.4687 | 0.00729 | -0.0166 | -64.2936
-4.5 | -0.4126 | 0.00706 | -0.017 | -58.4419
-4 | -0.3565 | 0.0068 | -0.0174 | -52.4265
-3.5 | -0.3 | 0.00659 | -0.0178 | -45.5235
-3 | -0.2435 | 0.00634 | -0.0182 | -38.4069
-2.5 | -0.1881 | 0.00589 | -0.0186 | -31.9355
-2 | -0.1341 | 0.00512 | -0.0189 | -26.1914
-1.5 | -0.0802 | 0.00429 | -0.0193 | -18.6946
-1 | -0.024 | 0.00392 | -0.0198 | -6.1224
-0.5 | 0.0335 | 0.00374 | -0.0204 | 8.9572
0 | 0.0917 | 0.00374 | -0.021 | 24.5187
0.5 | 0.1497 | 0.00376 | -0.0217 | 39.8138
1 | 0.2077 | 0.00381 | -0.0223 | 54.5144
1.5 | 0.2646 | 0.00401 | -0.0228 | 65.985
2 | 0.3198 | 0.00447 | -0.0231 | 71.5436
2.5 | 0.3709 | 0.00545 | -0.023 | 68.055
4 | 0.5303 | 0.00728 | -0.0229 | 72.8434
4.5 | 0.5854 | 0.00756 | -0.0231 | 77.4339
5 | 0.6405 | 0.00781 | -0.0233 | 82.0102
5.5 | 0.6945 | 0.00818 | -0.0233 | 84.9022
6 | 0.7489 | 0.00844 | -0.0235 | 88.7322
6.5 | 0.8025 | 0.00878 | -0.0234 | 91.4009
7 | 0.8545 | 0.00925 | -0.0231 | 92.3784
7.5 | 0.9073 | 0.00958 | -0.023 | 94.7077
8 | 0.959 | 0.00998 | -0.0227 | 96.0922
8.5 | 1.0086 | 0.01052 | -0.0221 | 95.8745
9 | 1.0571 | 0.0111 | -0.0213 | 95.2342
9.5 | 1.1056 | 0.01155 | -0.0205 | 95.7229
10 | 1.1519 | 0.01201 | -0.0193 | 95.9117
10.5 | 1.1958 | 0.01247 | -0.0176 | 95.8941
11 | 1.2402 | 0.0134 | -0.0164 | 92.5522
11.5 | 1.2803 | 0.01437 | -0.0145 | 89.0953
12 | 1.3212 | 0.01514 | -0.0127 | 87.2655
12.5 | 1.3557 | 0.01589 | -0.0097 | 85.3178
13 | 1.3845 | 0.0168 | -0.006 | 82.4107
13.5 | 1.4133 | 0.01784 | -0.0028 | 79.2209
14 | 1.4405 | 0.01907 | 0.0004 | 75.5375
14.5 | 1.4677 | 0.02038 | 0.0032 | 72.0167
15 | 1.4905 | 0.02207 | 0.0061 | 67.5351
15.5 | 1.5006 | 0.02483 | 0.0098 | 60.435
16 | 1.5178 | 0.02717 | 0.0123 | 55.8631
16.5 | 1.5249 | 0.03049 | 0.0149 | 50.0131
17 | 1.5341 | 0.03384 | 0.0167 | 45.3339
17.5 | 1.5464 | 0.03713 | 0.0178 | 41.6483
18 | 1.5547 | 0.04099 | 0.0185 | 37.9288
18.5 | 1.5529 | 0.04629 | 0.0186 | 33.5472
19 | 1.5449 | 0.05279 | 0.0177 | 29.265
19.5 | 1.5433 | 0.05904 | 0.0159 | 26.1399
20 | 1.5183 | 0.06923 | 0.012 | 21.9312

## 67. Re 4M Mach 0.10 (1)
BIGFOIL.COM POLAR EXPORT
NACA65-112 a=0.8
NACA65-112 a=0.8 |  |  |  | Cl Max: | 1.009 | at alpha= | 10.5 | deg
JavaFoil+Calcfoil stall+Eppler ext transition |  |  |  | L/D Max: | 95.214 | at alpha= | 6.5 | deg
Re: | 4000000 |  |  | Cd Min: | 0.0046 | at alpha= | -0.5 | deg
Mach: | 0.1 |  |  | Cl=0 at alpha= | -0.79167 | deg
|  |  |  | @ Cl=0.1, Cd= | 0.0046225
|  |  |  | @ Cl=0.4, Cd= | 0.0051646
|  |  |  | @ Cl=0.6, Cd= | 0.0078788
alpha (deg) | Cl | Cd | Cm | Cl/Cd
-15.5 | -0.604 | 0.11603 | 0.001 | -5.202
-15 | -0.626 | 0.11046 | 0.001 | -5.665
-14.5 | -0.647 | 0.10298 | 0 | -6.284
-14 | -0.667 | 0.09665 | 0 | -6.896
-13.5 | -0.684 | 0.09145 | 0 | -7.477
-13 | -0.699 | 0.08565 | -0.001 | -8.161
-12.5 | -0.711 | 0.07975 | -0.001 | -8.916
-12 | -0.719 | 0.07558 | -0.001 | -9.515
-11.5 | -0.728 | 0.06754 | -0.002 | -10.778
-11 | -0.841 | 0.01903 | -0.004 | -44.189
-10.5 | -0.873 | 0.01292 | -0.005 | -67.535
-10 | -0.868 | 0.01199 | -0.005 | -72.361
-9.5 | -0.855 | 0.01133 | -0.006 | -75.472
-9 | -0.835 | 0.00982 | -0.007 | -85.057
-8.5 | -0.809 | 0.01022 | -0.007 | -79.224
-8 | -0.777 | 0.01008 | -0.008 | -77.04
-7.5 | -0.739 | 0.00964 | -0.009 | -76.651
-7 | -0.694 | 0.0093 | -0.009 | -74.688
-6.5 | -0.647 | 0.00892 | -0.01 | -72.553
-6 | -0.597 | 0.00861 | -0.011 | -69.359
-5.5 | -0.545 | 0.00829 | -0.012 | -65.727
-5 | -0.491 | 0.008 | -0.012 | -61.404
-4.5 | -0.436 | 0.00774 | -0.013 | -56.312
-4 | -0.379 | 0.00757 | -0.014 | -50.079
-3.5 | -0.322 | 0.00734 | -0.014 | -43.788
-3 | -0.263 | 0.00719 | -0.015 | -36.581
-2.5 | -0.204 | 0.00475 | -0.016 | -42.989
-2 | -0.145 | 0.00469 | -0.017 | -30.878
-1.5 | -0.085 | 0.00465 | -0.017 | -18.301
-1 | -0.025 | 0.00461 | -0.018 | -5.488
-0.5 | 0.035 | 0.0046 | -0.019 | 7.525
0 | 0.095 | 0.00462 | -0.019 | 20.472
0.5 | 0.155 | 0.00465 | -0.02 | 33.237
1 | 0.214 | 0.00465 | -0.021 | 46.146
1.5 | 0.274 | 0.00473 | -0.022 | 57.957
2 | 0.333 | 0.00478 | -0.022 | 69.747
2.5 | 0.393 | 0.00486 | -0.023 | 80.813
3 | 0.45 | 0.00734 | -0.024 | 61.382
3.5 | 0.508 | 0.00749 | -0.024 | 67.844
4 | 0.565 | 0.00771 | -0.025 | 73.233
4.5 | 0.621 | 0.00798 | -0.026 | 77.766
5 | 0.675 | 0.00822 | -0.026 | 82.112
5.5 | 0.727 | 0.00806 | -0.027 | 90.261
6 | 0.778 | 0.00836 | -0.028 | 93.065
6.5 | 0.824 | 0.00865 | -0.028 | 95.214
7 | 0.866 | 0.01008 | -0.029 | 85.892
7.5 | 0.903 | 0.0105 | -0.03 | 85.969
8 | 0.935 | 0.01095 | -0.03 | 85.366
8.5 | 0.962 | 0.01145 | -0.031 | 84.007
9 | 0.983 | 0.01205 | -0.032 | 81.593
9.5 | 0.998 | 0.01278 | -0.032 | 78.088
10 | 1.006 | 0.01358 | -0.033 | 74.058
10.5 | 1.009 | 0.01427 | -0.033 | 70.724
11 | 1.003 | 0.01537 | -0.034 | 65.249
11.5 | 0.99 | 0.01696 | -0.034 | 58.338
12 | 0.826 | 0.07064 | -0.022 | 11.689
12.5 | 0.808 | 0.07815 | -0.02 | 10.336
13 | 0.791 | 0.08366 | -0.02 | 9.45
13.5 | 0.77 | 0.08982 | -0.02 | 8.57
14 | 0.747 | 0.09577 | -0.019 | 7.805
14.5 | 0.723 | 0.1023 | -0.019 | 7.068
15 | 0.698 | 0.10955 | -0.019 | 6.371
15.5 | 0.672 | 0.11503 | -0.019 | 5.84

## 68. Re 4M Mach 0.10 (2)
BIGFOIL.COM POLAR EXPORT
NACA65-112 a=0.8
NACA65-112 a=0.8 |  |  |  | Cl Max: | 1.5191 | at alpha= | 17.5 | deg
XFOIL ncrit=9 |  |  |  | L/D Max: | 95.7795 | at alpha= | 8 | deg
Re: | 4000000 |  |  | Cd Min: | 0.09115 | at alpha= | -19.5 | deg
Mach: | 0.1 |  |  | Cl=0 at alpha= | -0.79152 | deg
|  |  |  | @ Cl=0.1, Cd= | 0.003754
|  |  |  | @ Cl=0.4, Cd= | 0.0059242
|  |  |  | @ Cl=0.6, Cd= | 0.0076413
alpha (deg) | Cl | Cd | Cm | Cl/Cd
-19.5 | -1.2516 | 0.09115 | -0.0232 | -13.7312
-19 | -1.3402 | 0.06678 | -0.039 | -20.0689
-18.5 | -1.3828 | 0.05387 | -0.0458 | -25.6692
-18 | -1.3985 | 0.04612 | -0.0485 | -30.3231
-17.5 | -1.41 | 0.03975 | -0.0494 | -35.4717
-17 | -1.4095 | 0.0351 | -0.0492 | -40.1567
-16.5 | -1.4041 | 0.03128 | -0.0481 | -44.8881
-16 | -1.3928 | 0.02822 | -0.0464 | -49.3551
-15.5 | -1.3786 | 0.02561 | -0.0442 | -53.8305
-15 | -1.3619 | 0.02342 | -0.0414 | -58.1512
-14.5 | -1.3601 | 0.02047 | -0.0364 | -66.4436
-14 | -1.3447 | 0.0187 | -0.0315 | -71.9091
-13.5 | -1.315 | 0.01766 | -0.0281 | -74.4621
-13 | -1.2739 | 0.01649 | -0.0267 | -77.2529
-12.5 | -1.2339 | 0.0157 | -0.0246 | -78.5924
-12 | -1.1917 | 0.01496 | -0.0227 | -79.6591
-11.5 | -1.1473 | 0.0142 | -0.0213 | -80.7958
-11 | -1.1008 | 0.01346 | -0.0201 | -81.7831
-10.5 | -1.0557 | 0.01246 | -0.0188 | -84.7271
-10 | -1.0084 | 0.01159 | -0.0178 | -87.006
-9.5 | -0.9575 | 0.01105 | -0.0172 | -86.6516
-9 | -0.9055 | 0.01056 | -0.0169 | -85.7481
-8.5 | -0.8528 | 0.0101 | -0.0166 | -84.4356
-8 | -0.7991 | 0.00971 | -0.0166 | -82.2966
-7.5 | -0.7476 | 0.00899 | -0.0161 | -83.1591
-7 | -0.6932 | 0.0086 | -0.0161 | -80.6047
-6.5 | -0.6381 | 0.00828 | -0.0163 | -77.0652
-6 | -0.5825 | 0.008 | -0.0165 | -72.8125
-5.5 | -0.5276 | 0.00758 | -0.0165 | -69.6042
-5 | -0.4715 | 0.00731 | -0.0168 | -64.5007
-4.5 | -0.4149 | 0.00709 | -0.0172 | -58.519
-4 | -0.3586 | 0.00681 | -0.0175 | -52.6579
-3.5 | -0.3017 | 0.00661 | -0.0179 | -45.643
-3 | -0.2448 | 0.00636 | -0.0184 | -38.4906
-2.5 | -0.189 | 0.00592 | -0.0187 | -31.9257
-2 | -0.1348 | 0.00515 | -0.019 | -26.1748
-1.5 | -0.0806 | 0.00431 | -0.0194 | -18.7007
-1 | -0.0241 | 0.00392 | -0.0199 | -6.148
-0.5 | 0.0337 | 0.00375 | -0.0205 | 8.9867
0 | 0.0922 | 0.00375 | -0.0211 | 24.5867
1 | 0.2089 | 0.00381 | -0.0224 | 54.8294
1.5 | 0.2662 | 0.00401 | -0.0229 | 66.384
2.5 | 0.3728 | 0.00549 | -0.023 | 67.9053
3 | 0.4248 | 0.00632 | -0.0229 | 67.2152
3.5 | 0.4779 | 0.00697 | -0.0228 | 68.5653
4 | 0.5332 | 0.00729 | -0.0229 | 73.1413
4.5 | 0.5886 | 0.00759 | -0.0231 | 77.5494
5 | 0.6441 | 0.00784 | -0.0233 | 82.1556
5.5 | 0.6984 | 0.00821 | -0.0232 | 85.067
6 | 0.7533 | 0.00848 | -0.0233 | 88.8325
6.5 | 0.8071 | 0.00884 | -0.0232 | 91.3009
7 | 0.8595 | 0.0093 | -0.0229 | 92.4194
7.5 | 0.9126 | 0.00965 | -0.0227 | 94.5699
8 | 0.9645 | 0.01007 | -0.0222 | 95.7795
8.5 | 1.0134 | 0.01073 | -0.0213 | 94.4455
9 | 1.0632 | 0.01123 | -0.0206 | 94.675
9.5 | 1.1118 | 0.01171 | -0.0196 | 94.9445
10 | 1.158 | 0.0122 | -0.0182 | 94.918
11 | 1.2424 | 0.01396 | -0.0143 | 88.9971
11.5 | 1.2857 | 0.01468 | -0.0127 | 87.5817
12 | 1.3243 | 0.01552 | -0.0102 | 85.3286
12.5 | 1.3548 | 0.01636 | -0.0064 | 82.8117
13 | 1.3839 | 0.01739 | -0.0028 | 79.5802
13.5 | 1.4125 | 0.01857 | 0.0006 | 76.0635
14 | 1.4387 | 0.02 | 0.0038 | 71.935
14.5 | 1.4635 | 0.0216 | 0.0069 | 67.7546
15 | 1.4807 | 0.02385 | 0.0103 | 62.0839
15.5 | 1.4804 | 0.02763 | 0.0144 | 53.5794
16 | 1.4925 | 0.03061 | 0.0168 | 48.7586
16.5 | 1.5093 | 0.03339 | 0.0184 | 45.2022
17 | 1.5131 | 0.03753 | 0.0199 | 40.3171
17.5 | 1.5191 | 0.04176 | 0.0207 | 36.3769
18 | 1.5182 | 0.04711 | 0.0206 | 32.2267
18.5 | 1.5081 | 0.05406 | 0.0194 | 27.8968
19 | 1.4859 | 0.06337 | 0.0164 | 23.448
19.5 | 1.4734 | 0.0723 | 0.0125 | 20.379
20 | 1.4161 | 0.08996 | 0.0026 | 15.7414

## 69. Re 4M Mach 0.25 (1)
BIGFOIL.COM POLAR EXPORT
NACA65-112 a=0.8
NACA65-112 a=0.8 |  |  |  | Cl Max: | 0.957 | at alpha= | 9 | deg
JavaFoil+Calcfoil stall+Eppler ext transition |  |  |  | L/D Max: | 98.175 | at alpha= | 6 | deg
Re: | 4000000 |  |  | Cd Min: | 0.00463 | at alpha= | -1 | deg
Mach: | 0.25 |  |  | Cl=0 at alpha= | -0.79032 | deg
|  |  |  | @ Cl=0.1, Cd= | 0.004651
|  |  |  | @ Cl=0.4, Cd= | 0.0049161
|  |  |  | @ Cl=0.6, Cd= | 0.10235
alpha (deg) | Cl | Cd | Cm | Cl/Cd
-14.5 | -0.343 | 0.10989 | 0 | -3.122
-14 | -0.402 | 0.10259 | 0 | -3.916
-13.5 | -0.456 | 0.09665 | 0 | -4.714
-13 | -0.505 | 0.09314 | -0.001 | -5.417
-12.5 | -0.548 | 0.08626 | -0.001 | -6.354
-12 | -0.585 | 0.08315 | -0.001 | -7.038
-11.5 | -0.617 | 0.07583 | -0.002 | -8.133
-11 | -0.641 | 0.06947 | -0.002 | -9.233
-10.5 | -0.659 | 0.06481 | -0.002 | -10.166
-10 | -0.669 | 0.05984 | -0.003 | -11.181
-9.5 | -0.813 | 0.01232 | -0.006 | -66.02
-9 | -0.812 | 0.01144 | -0.007 | -70.96
-8.5 | -0.799 | 0.01081 | -0.008 | -73.851
-8 | -0.776 | 0.0098 | -0.008 | -79.15
-7.5 | -0.745 | 0.01006 | -0.009 | -74.001
-7 | -0.703 | 0.00965 | -0.01 | -72.878
-6.5 | -0.658 | 0.00917 | -0.01 | -71.703
-6 | -0.609 | 0.0088 | -0.011 | -69.153
-5.5 | -0.557 | 0.00849 | -0.012 | -65.629
-5 | -0.503 | 0.00818 | -0.013 | -61.496
-4.5 | -0.447 | 0.0079 | -0.013 | -56.574
-4 | -0.389 | 0.00764 | -0.014 | -50.948
-3.5 | -0.33 | 0.00747 | -0.015 | -44.218
-3 | -0.27 | 0.00724 | -0.016 | -37.317
-2.5 | -0.21 | 0.00711 | -0.016 | -29.501
-2 | -0.149 | 0.0047 | -0.017 | -31.616
-1.5 | -0.087 | 0.00466 | -0.018 | -18.751
-1 | -0.026 | 0.00463 | -0.018 | -5.622
-0.5 | 0.036 | 0.00465 | -0.019 | 7.641
0 | 0.097 | 0.00465 | -0.02 | 20.914
0.5 | 0.159 | 0.00467 | -0.021 | 33.984
1 | 0.22 | 0.00469 | -0.021 | 47.017
1.5 | 0.281 | 0.00474 | -0.022 | 59.406
2 | 0.342 | 0.00484 | -0.023 | 70.828
2.5 | 0.403 | 0.00492 | -0.024 | 81.986
3 | 0.463 | 0.00741 | -0.024 | 62.394
3.5 | 0.522 | 0.00762 | -0.025 | 68.469
4 | 0.58 | 0.00786 | -0.026 | 73.748
4.5 | 0.636 | 0.00815 | -0.026 | 78.04
5 | 0.691 | 0.00797 | -0.027 | 86.69
5.5 | 0.744 | 0.00831 | -0.028 | 89.536
6 | 0.794 | 0.00808 | -0.029 | 98.175
6.5 | 0.838 | 0.00998 | -0.029 | 83.946
7 | 0.876 | 0.01046 | -0.03 | 83.754
7.5 | 0.908 | 0.01093 | -0.031 | 83.036
8 | 0.932 | 0.01148 | -0.031 | 81.193
8.5 | 0.949 | 0.01207 | -0.032 | 78.633
9 | 0.957 | 0.01275 | -0.032 | 75.048
9.5 | 0.954 | 0.01374 | -0.033 | 69.422
10 | 0.939 | 0.01495 | -0.033 | 62.79
10.5 | 0.763 | 0.06439 | -0.019 | 11.851
11 | 0.737 | 0.07067 | -0.018 | 10.429
11.5 | 0.706 | 0.07558 | -0.018 | 9.34
12 | 0.667 | 0.08194 | -0.017 | 8.144
12.5 | 0.623 | 0.08718 | -0.017 | 7.143
13 | 0.573 | 0.09239 | -0.018 | 6.199
13.5 | 0.518 | 0.09778 | -0.019 | 5.298
14 | 0.458 | 0.10235 | -0.019 | 4.477

## 70. Re 4M Mach 0.25 (2)
BIGFOIL.COM POLAR EXPORT
NACA65-112 a=0.8
NACA65-112 a=0.8 |  |  |  | Cl Max: | 1.3571 | at alpha= | 13.5 | deg
XFOIL ncrit=9 |  |  |  | L/D Max: | 93.0762 | at alpha= | 7.5 | deg
Re: | 4000000 |  |  | Cd Min: | 0.20026 | at alpha= | -17.5 | deg
Mach: | 0.25 |  |  | Cl=0 at alpha= | -0.79111 | deg
|  |  |  | @ Cl=0.1, Cd= | 0.0037716
|  |  |  | @ Cl=0.4, Cd= | 0.0058543
|  |  |  | @ Cl=0.6, Cd= | 0.0076827
alpha (deg) | Cl | Cd | Cm | Cl/Cd
-17.5 | -0.6974 | 0.20026 | 0.0333 | -3.4825
-15.5 | -1.0264 | 0.07529 | -0.0373 | -13.6326
-15 | -1.0652 | 0.06001 | -0.0482 | -17.7504
-14.5 | -1.1128 | 0.04754 | -0.0547 | -23.4077
-14 | -1.1597 | 0.03756 | -0.0565 | -30.8759
-13.5 | -1.1954 | 0.03012 | -0.0543 | -39.6879
-13 | -1.205 | 0.02559 | -0.0501 | -47.0887
-12.5 | -1.2078 | 0.02197 | -0.0442 | -54.975
-12 | -1.1847 | 0.02019 | -0.0393 | -58.6776
-11.5 | -1.1593 | 0.01818 | -0.0343 | -63.7679
-11 | -1.123 | 0.0164 | -0.0308 | -68.4756
-10.5 | -1.0787 | 0.01512 | -0.0282 | -71.3426
-10 | -1.0306 | 0.01406 | -0.0262 | -73.3001
-9.5 | -0.9875 | 0.01239 | -0.0236 | -79.7014
-9 | -0.9352 | 0.01159 | -0.0222 | -80.6903
-8.5 | -0.8814 | 0.01091 | -0.021 | -80.7883
-8 | -0.8263 | 0.01033 | -0.0202 | -79.9903
-7.5 | -0.7708 | 0.00978 | -0.0195 | -78.8139
-7 | -0.717 | 0.009 | -0.0187 | -79.6667
-6.5 | -0.6599 | 0.00857 | -0.0184 | -77.0012
-6 | -0.6022 | 0.00821 | -0.0182 | -73.3496
-5.5 | -0.5447 | 0.00782 | -0.0181 | -69.6547
-5 | -0.487 | 0.00746 | -0.0181 | -65.2815
-4.5 | -0.4284 | 0.0072 | -0.0183 | -59.5
-4 | -0.3699 | 0.00691 | -0.0185 | -53.5311
-3.5 | -0.3109 | 0.00671 | -0.0188 | -46.3338
-3 | -0.2522 | 0.00646 | -0.0191 | -39.0402
-2 | -0.1385 | 0.00527 | -0.0197 | -26.2808
-1.5 | -0.083 | 0.00439 | -0.02 | -18.9066
-1 | -0.0249 | 0.00394 | -0.0205 | -6.3198
-0.5 | 0.0347 | 0.00379 | -0.0211 | 9.1557
0 | 0.0951 | 0.00377 | -0.0218 | 25.2255
0.5 | 0.1554 | 0.00379 | -0.0224 | 41.0026
1 | 0.2156 | 0.00384 | -0.0231 | 56.1458
1.5 | 0.2748 | 0.00405 | -0.0236 | 67.8519
2 | 0.3317 | 0.00454 | -0.0238 | 73.0617
2.5 | 0.3836 | 0.00563 | -0.0235 | 68.135
3.5 | 0.4918 | 0.00711 | -0.0229 | 69.1702
4 | 0.5493 | 0.0074 | -0.023 | 74.2297
4.5 | 0.6067 | 0.00772 | -0.023 | 78.5881
5 | 0.6638 | 0.00802 | -0.023 | 82.7681
5.5 | 0.7203 | 0.00838 | -0.0227 | 85.9547
6 | 0.7767 | 0.00872 | -0.0224 | 89.0711
6.5 | 0.8311 | 0.00926 | -0.0217 | 89.7516
7 | 0.8865 | 0.00966 | -0.0211 | 91.7702
7.5 | 0.941 | 0.01011 | -0.0203 | 93.0762
8 | 0.9913 | 0.01088 | -0.0187 | 91.1121
8.5 | 1.0432 | 0.01146 | -0.0174 | 91.0297
9 | 1.0934 | 0.0121 | -0.0157 | 90.3636
9.5 | 1.1409 | 0.01283 | -0.0135 | 88.9244
10 | 1.1823 | 0.01373 | -0.0102 | 86.1107
10.5 | 1.2209 | 0.015 | -0.0066 | 81.3933
11 | 1.2528 | 0.0162 | -0.0019 | 77.3333
11.5 | 1.2848 | 0.01733 | 0.0025 | 74.1373
12 | 1.3066 | 0.01935 | 0.0077 | 67.5245
12.5 | 1.33 | 0.0214 | 0.0121 | 62.1495
13 | 1.3498 | 0.02383 | 0.0163 | 56.6429
13.5 | 1.3571 | 0.02735 | 0.0207 | 49.6197
14 | 1.3514 | 0.03218 | 0.0246 | 41.995
14.5 | 1.3118 | 0.04059 | 0.0272 | 32.3183

## 71. Re 4M Mach 0.50 (1)
BIGFOIL.COM POLAR EXPORT
NACA65-112 a=0.8
NACA65-112 a=0.8 |  |  |  | Cl Max: | 1.114 | at alpha= | 20 | deg
JavaFoil+Calcfoil stall+Eppler ext transition |  |  |  | L/D Max: | 93.243 | at alpha= | 2.5 | deg
Re: | 4000000 |  |  | Cd Min: | 0.0046 | at alpha= | 1 | deg
Mach: | 0.5 |  |  | Cl=0 at alpha= | -0.78985 | deg
|  |  |  | @ Cl=0.1, Cd= | 0.00477
|  |  |  | @ Cl=0.4, Cd= | 0.0047685
|  |  |  | @ Cl=0.6, Cd= | 0.0082468
alpha (deg) | Cl | Cd | Cm | Cl/Cd
-20 | -1.039 | 0.1627 | 0.005 | -6.387
-19.5 | -1.013 | 0.1563 | 0.004 | -6.481
-19 | -0.986 | 0.15255 | 0.004 | -6.466
-18.5 | -0.962 | 0.14886 | 0.004 | -6.461
-18 | -0.933 | 0.14333 | 0.003 | -6.506
-17.5 | -0.906 | 0.14028 | 0.003 | -6.456
-17 | -0.879 | 0.13263 | 0.002 | -6.627
-16.5 | -0.853 | 0.12887 | 0.002 | -6.616
-16 | -0.826 | 0.12458 | 0.002 | -6.634
-15.5 | -0.798 | 0.11976 | 0.001 | -6.661
-15 | -0.771 | 0.11464 | 0.001 | -6.726
-14.5 | -0.745 | 0.11039 | 0 | -6.744
-14 | -0.718 | 0.10771 | 0 | -6.665
-13.5 | -0.691 | 0.10108 | 0 | -6.834
-13 | -0.663 | 0.09268 | -0.001 | -7.157
-12.5 | -0.637 | 0.08494 | -0.001 | -7.497
-12 | -0.61 | 0.07852 | -0.002 | -7.77
-11.5 | -0.583 | 0.07387 | -0.002 | -7.898
-11 | -0.555 | 0.0852 | -0.002 | -6.515
-10.5 | -0.528 | 0.07154 | -0.003 | -7.387
-10 | -0.502 | 0.06589 | -0.003 | -7.615
-9.5 | -0.475 | 0.05999 | -0.003 | -7.919
-9 | -0.449 | 0.05486 | -0.004 | -8.186
-8.5 | -0.42 | 0.05601 | -0.004 | -7.502
-8 | -0.392 | 0.05524 | -0.004 | -7.104
-7.5 | -0.366 | 0.04976 | -0.005 | -7.35
-7 | -0.416 | 0.01114 | -0.011 | -37.292
-6.5 | -0.511 | 0.04226 | -0.006 | -12.093
-6 | -0.626 | 0.00946 | -0.012 | -66.179
-5.5 | -0.593 | 0.00922 | -0.013 | -64.364
-5 | -0.546 | 0.00876 | -0.014 | -62.31
-4.5 | -0.491 | 0.0083 | -0.015 | -59.137
-4 | -0.43 | 0.00796 | -0.016 | -54.073
-3.5 | -0.367 | 0.00802 | -0.017 | -45.749
-3 | -0.301 | 0.00773 | -0.017 | -38.94
-2.5 | -0.234 | 0.00748 | -0.018 | -31.275
-2 | -0.166 | 0.00483 | -0.019 | -34.357
-1.5 | -0.098 | 0.00481 | -0.02 | -20.322
-1 | -0.029 | 0.00476 | -0.021 | -6.101
-0.5 | 0.04 | 0.00477 | -0.021 | 8.336
0 | 0.109 | 0.00477 | -0.022 | 22.766
0.5 | 0.178 | 0.00482 | -0.023 | 36.8
1 | 0.246 | 0.0046 | -0.024 | 53.533
1.5 | 0.314 | 0.00467 | -0.025 | 67.379
2 | 0.382 | 0.00475 | -0.026 | 80.439
2.5 | 0.45 | 0.00482 | -0.026 | 93.243
3 | 0.515 | 0.00751 | -0.027 | 68.601
3.5 | 0.579 | 0.00782 | -0.028 | 74.106
4 | 0.641 | 0.00908 | -0.029 | 70.605
4.5 | 0.699 | 0.00951 | -0.029 | 73.495
5 | 0.751 | 0.01004 | -0.03 | 74.826
5.5 | 0.795 | 0.01064 | -0.031 | 74.792
6 | 0.827 | 0.01128 | -0.032 | 73.326
6.5 | 0.82 | 0.01212 | -0.032 | 67.689
7 | 0.529 | 0.04849 | -0.015 | 10.915
7.5 | 0.456 | 0.04492 | -0.021 | 10.148
8 | 0.476 | 0.05402 | -0.016 | 8.804
8.5 | 0.502 | 0.06089 | -0.016 | 8.244
9 | 0.642 | 0.01565 | -0.036 | 40.994
9.5 | 0.561 | 0.05803 | -0.021 | 9.673
10 | 0.584 | 0.06491 | -0.019 | 8.997
10.5 | 0.609 | 0.07422 | -0.019 | 8.21
11 | 0.635 | 0.08379 | -0.019 | 7.584
11.5 | 0.663 | 0.07461 | -0.02 | 8.889
12 | 0.689 | 0.0809 | -0.021 | 8.522
12.5 | 0.716 | 0.08807 | -0.021 | 8.125
13 | 0.742 | 0.0995 | -0.021 | 7.455
13.5 | 0.769 | 0.10558 | -0.023 | 7.288
14 | 0.795 | 0.10658 | -0.023 | 7.462
14.5 | 0.821 | 0.10996 | -0.023 | 7.469
15 | 0.847 | 0.11726 | -0.024 | 7.226
15.5 | 0.876 | 0.12351 | -0.025 | 7.089
16 | 0.901 | 0.12564 | -0.025 | 7.172
16.5 | 0.927 | 0.13078 | -0.026 | 7.087
17 | 0.953 | 0.13532 | -0.026 | 7.042
17.5 | 0.982 | 0.13627 | -0.028 | 7.203
18 | 1.01 | 0.14631 | -0.029 | 6.9
18.5 | 1.032 | 0.14519 | -0.029 | 7.11
19 | 1.058 | 0.14981 | -0.029 | 7.064
19.5 | 1.084 | 0.15582 | -0.03 | 6.958
20 | 1.114 | 0.16205 | -0.032 | 6.873

## 72. Re 4M Mach 0.50 (2)
BIGFOIL.COM POLAR EXPORT
NACA65-112 a=0.8
NACA65-112 a=0.8 |  |  |  | Cl Max: | 0.964 | at alpha= | 7.5 | deg
XFOIL ncrit=9 |  |  |  | L/D Max: | 84.5445 | at alpha= | 5.5 | deg
Re: | 4000000 |  |  | Cd Min: | 0.26909 | at alpha= | -20 | deg
Mach: | 0.5 |  |  | Cl=0 at alpha= | -0.78897 | deg
|  |  |  | @ Cl=0.1, Cd= | 0.0039048
|  |  |  | @ Cl=0.4, Cd= | 0.0055738
|  |  |  | @ Cl=0.6, Cd= | 0.0078984
alpha (deg) | Cl | Cd | Cm | Cl/Cd
-20 | -0.8362 | 0.26909 | 0.0712 | -3.1075
-19.5 | -0.8149 | 0.26031 | 0.0658 | -3.1305
-19 | -0.7938 | 0.25121 | 0.0605 | -3.1599
-18.5 | -0.7729 | 0.24206 | 0.0551 | -3.193
-18 | -0.7526 | 0.23233 | 0.0497 | -3.2394
-17.5 | -0.7323 | 0.22347 | 0.0445 | -3.2769
-17 | -0.7128 | 0.21393 | 0.0391 | -3.3319
-16.5 | -0.6931 | 0.2055 | 0.034 | -3.3727
-16 | -0.6722 | 0.19744 | 0.029 | -3.4046
-15.5 | -0.6532 | 0.18849 | 0.0238 | -3.4654
-15 | -0.637 | 0.1787 | 0.0185 | -3.5646
-14.5 | -0.6233 | 0.16818 | 0.0131 | -3.7061
-14 | -0.6111 | 0.15808 | 0.0075 | -3.8658
-13.5 | -0.5963 | 0.14909 | 0.0024 | -3.9996
-13 | -0.5808 | 0.1408 | -0.0022 | -4.125
-12.5 | -0.5749 | 0.13001 | -0.008 | -4.422
-12 | -0.5708 | 0.1194 | -0.0137 | -4.7806
-11 | -0.5832 | 0.0958 | -0.027 | -6.0877
-10.5 | -0.5915 | 0.08115 | -0.0393 | -7.289
-10 | -0.6058 | 0.06803 | -0.0481 | -8.9049
-9.5 | -0.6411 | 0.05365 | -0.0588 | -11.9497
-9 | -0.6711 | 0.04463 | -0.0627 | -15.037
-8.5 | -0.7039 | 0.03746 | -0.0618 | -18.7907
-8 | -0.7352 | 0.03206 | -0.0554 | -22.932
-7.5 | -0.7506 | 0.02631 | -0.0478 | -28.5291
-7 | -0.7508 | 0.01882 | -0.0409 | -39.8937
-6.5 | -0.7259 | 0.01271 | -0.0348 | -57.1125
-6 | -0.6743 | 0.01056 | -0.0307 | -63.8542
-5.5 | -0.6156 | 0.0093 | -0.0276 | -66.1935
-5 | -0.5513 | 0.00855 | -0.0257 | -64.4795
-4.5 | -0.4867 | 0.00786 | -0.0242 | -61.9211
-4 | -0.4194 | 0.00745 | -0.0235 | -56.2953
-3.5 | -0.3522 | 0.00708 | -0.023 | -49.7458
-2.5 | -0.2173 | 0.00652 | -0.023 | -33.3282
-2 | -0.1535 | 0.00586 | -0.0229 | -26.1945
-1 | -0.0287 | 0.00406 | -0.0231 | -7.069
-0.5 | 0.0393 | 0.00394 | -0.0237 | 9.9746
0 | 0.1083 | 0.0039 | -0.0245 | 27.7692
0.5 | 0.1773 | 0.00393 | -0.0253 | 45.1145
1 | 0.2461 | 0.00397 | -0.026 | 61.9899
1.5 | 0.3134 | 0.0042 | -0.0265 | 74.619
2 | 0.3752 | 0.00494 | -0.0262 | 75.9514
2.5 | 0.4292 | 0.00632 | -0.0248 | 67.9114
3 | 0.4875 | 0.00725 | -0.0236 | 67.2414
3.5 | 0.5523 | 0.00762 | -0.023 | 72.4803
4 | 0.6174 | 0.008 | -0.0222 | 77.175
5 | 0.7452 | 0.00896 | -0.0193 | 83.1696
5.5 | 0.8074 | 0.00955 | -0.0171 | 84.5445
6 | 0.8626 | 0.01053 | -0.0133 | 81.9183
6.5 | 0.9102 | 0.01186 | -0.0082 | 76.7454
7 | 0.943 | 0.01387 | -0.0008 | 67.9885
7.5 | 0.964 | 0.01789 | 0.0073 | 53.8849
8 | 0.9586 | 0.02487 | 0.0161 | 38.5444
8.5 | 0.9364 | 0.031 | 0.0244 | 30.2065
9 | 0.9054 | 0.03762 | 0.0301 | 24.067
9.5 | 0.8719 | 0.04549 | 0.0314 | 19.1668
10 | 0.8377 | 0.05526 | 0.0286 | 15.1592
10.5 | 0.807 | 0.06695 | 0.0217 | 12.0538
11 | 0.7777 | 0.08314 | 0.0097 | 9.3541
11.5 | 0.7678 | 0.09764 | 0 | 7.8636
12 | 0.7504 | 0.11233 | -0.0092 | 6.6803
12.5 | 0.7396 | 0.12616 | -0.0175 | 5.8624

## 73. Re 5M Mach 0.00 (1)
BIGFOIL.COM POLAR EXPORT
NACA65-112 a=0.8
NACA65-112 a=0.8 |  |  |  | Cl Max: | 1.022 | at alpha= | 11 | deg
JavaFoil+Calcfoil stall+Eppler ext transition |  |  |  | L/D Max: | 100.183 | at alpha= | 7 | deg
Re: | 5000000 |  |  | Cd Min: | 0.00451 | at alpha= | 0 | deg
Mach: | 0 |  |  | Cl=0 at alpha= | -0.78814 | deg
|  |  |  | @ Cl=0.1, Cd= | 0.004512
|  |  |  | @ Cl=0.4, Cd= | 0.0048202
|  |  |  | @ Cl=0.6, Cd= | 0.0076293
alpha (deg) | Cl | Cd | Cm | Cl/Cd
-16 | -0.624 | 0.12185 | 0.001 | -5.119
-15.5 | -0.644 | 0.11348 | 0.001 | -5.671
-15 | -0.662 | 0.10629 | 0.001 | -6.232
-14.5 | -0.68 | 0.09963 | 0 | -6.829
-14 | -0.697 | 0.09404 | 0 | -7.408
-13.5 | -0.711 | 0.08846 | 0 | -8.033
-13 | -0.723 | 0.08259 | -0.001 | -8.749
-12.5 | -0.733 | 0.07584 | -0.001 | -9.669
-12 | -0.74 | 0.07068 | -0.002 | -10.465
-11.5 | -0.876 | 0.01539 | -0.003 | -56.934
-11 | -0.888 | 0.01301 | -0.004 | -68.258
-10.5 | -0.886 | 0.01203 | -0.005 | -73.705
-10 | -0.877 | 0.01135 | -0.005 | -77.218
-9.5 | -0.861 | 0.01077 | -0.006 | -79.93
-9 | -0.84 | 0.01055 | -0.007 | -79.564
-8.5 | -0.81 | 0.01008 | -0.007 | -80.342
-8 | -0.776 | 0.00965 | -0.008 | -80.415
-7.5 | -0.737 | 0.00921 | -0.009 | -80.024
-7 | -0.692 | 0.00889 | -0.009 | -77.917
-6.5 | -0.645 | 0.00855 | -0.01 | -75.402
-6 | -0.595 | 0.00825 | -0.011 | -72.05
-5.5 | -0.543 | 0.00798 | -0.012 | -68.044
-5 | -0.489 | 0.0077 | -0.012 | -63.529
-4.5 | -0.434 | 0.00752 | -0.013 | -57.659
-4 | -0.377 | 0.00729 | -0.014 | -51.786
-3.5 | -0.32 | 0.00708 | -0.014 | -45.199
-3 | -0.262 | 0.00695 | -0.015 | -37.7
-2.5 | -0.203 | 0.00683 | -0.016 | -29.769
-2 | -0.144 | 0.00462 | -0.016 | -31.155
-1.5 | -0.085 | 0.00454 | -0.017 | -18.65
-1 | -0.025 | 0.00455 | -0.018 | -5.538
-0.5 | 0.034 | 0.00452 | -0.019 | 7.615
0 | 0.094 | 0.00451 | -0.019 | 20.89
0.5 | 0.154 | 0.00453 | -0.02 | 33.937
1 | 0.213 | 0.00458 | -0.021 | 46.598
1.5 | 0.273 | 0.00462 | -0.021 | 58.936
2 | 0.332 | 0.0047 | -0.022 | 70.578
2.5 | 0.391 | 0.0048 | -0.023 | 81.304
3 | 0.449 | 0.00493 | -0.024 | 91.075
3.5 | 0.506 | 0.00727 | -0.024 | 69.592
4 | 0.562 | 0.00748 | -0.025 | 75.132
4.5 | 0.618 | 0.0077 | -0.026 | 80.195
5 | 0.672 | 0.00795 | -0.026 | 84.578
5.5 | 0.725 | 0.00823 | -0.027 | 88.02
6 | 0.775 | 0.00801 | -0.028 | 96.724
6.5 | 0.822 | 0.00829 | -0.028 | 99.132
7 | 0.864 | 0.00862 | -0.029 | 100.183
7.5 | 0.902 | 0.01003 | -0.03 | 89.899
8 | 0.936 | 0.01045 | -0.03 | 89.516
8.5 | 0.964 | 0.0109 | -0.031 | 88.456
9 | 0.987 | 0.01143 | -0.032 | 86.305
9.5 | 1.004 | 0.01211 | -0.032 | 82.892
10 | 1.016 | 0.0126 | -0.033 | 80.65
10.5 | 1.021 | 0.01346 | -0.033 | 75.858
11 | 1.022 | 0.01419 | -0.034 | 71.998
11.5 | 1.014 | 0.01542 | -0.034 | 65.762
12 | 1.002 | 0.01657 | -0.035 | 60.495
12.5 | 0.956 | 0.02379 | -0.034 | 40.211
13 | 0.817 | 0.08091 | -0.021 | 10.096
13.5 | 0.801 | 0.08614 | -0.021 | 9.298
14 | 0.781 | 0.09257 | -0.02 | 8.439
14.5 | 0.761 | 0.09931 | -0.02 | 7.66
15 | 0.739 | 0.10529 | -0.02 | 7.016
15.5 | 0.716 | 0.11159 | -0.02 | 6.413
16 | 0.692 | 0.1186 | -0.02 | 5.836

## 74. Re 5M Mach 0.00 (2)
BIGFOIL.COM POLAR EXPORT
NACA65-112 a=0.8
NACA65-112 a=0.8 |  |  |  | Cl Max: | 1.6173 | at alpha= | 19.5 | deg
XFOIL ncrit=9 |  |  |  | L/D Max: | 101.901 | at alpha= | 9.5 | deg
Re: | 5000000 |  |  | Cd Min: | 0.05684 | at alpha= | 20 | deg
Mach: | 0 |  |  | Cl=0 at alpha= | -0.7951 | deg
|  |  |  | @ Cl=0.1, Cd= | 0.0036128
|  |  |  | @ Cl=0.4, Cd= | 0.0059498
|  |  |  | @ Cl=0.6, Cd= | 0.0073117
alpha (deg) | Cl | Cd | Cm | Cl/Cd
-20 | -1.5028 | 0.05382 | -0.0436 | -27.9227
-19.5 | -1.5113 | 0.04708 | -0.0459 | -32.1007
-19 | -1.5182 | 0.04115 | -0.047 | -36.8943
-18.5 | -1.5205 | 0.03621 | -0.0471 | -41.9912
-18 | -1.5139 | 0.03246 | -0.0465 | -46.6389
-17.5 | -1.5067 | 0.02904 | -0.0451 | -51.8836
-17 | -1.4926 | 0.02641 | -0.0434 | -56.5165
-16.5 | -1.4776 | 0.02405 | -0.0411 | -61.4387
-16 | -1.4571 | 0.02224 | -0.0387 | -65.5171
-15.5 | -1.4352 | 0.02068 | -0.0359 | -69.4004
-15 | -1.4137 | 0.01927 | -0.0325 | -73.3627
-14.5 | -1.3917 | 0.01811 | -0.0284 | -76.847
-14 | -1.3687 | 0.01654 | -0.0243 | -82.7509
-13.5 | -1.3249 | 0.01549 | -0.0237 | -85.5326
-13 | -1.2889 | 0.0147 | -0.021 | -87.6803
-12.5 | -1.2464 | 0.014 | -0.0194 | -89.0286
-12 | -1.2012 | 0.01335 | -0.0183 | -89.9775
-11.5 | -1.1543 | 0.0127 | -0.0175 | -90.8898
-11 | -1.1062 | 0.01209 | -0.0168 | -91.4971
-10.5 | -1.0563 | 0.01159 | -0.0164 | -91.1389
-10 | -1.0085 | 0.01077 | -0.0156 | -93.6397
-9.5 | -0.958 | 0.0102 | -0.0152 | -93.9216
-9 | -0.9058 | 0.00976 | -0.0151 | -92.8074
-8.5 | -0.853 | 0.00934 | -0.0151 | -91.3276
-8 | -0.7994 | 0.00898 | -0.0151 | -89.02
-7.5 | -0.7455 | 0.00862 | -0.0152 | -86.4849
-7 | -0.6922 | 0.00812 | -0.0151 | -85.2463
-6.5 | -0.6373 | 0.00782 | -0.0154 | -81.4962
-6 | -0.5818 | 0.00756 | -0.0157 | -76.9577
-5.5 | -0.5263 | 0.00726 | -0.016 | -72.4931
-5 | -0.4706 | 0.00697 | -0.0163 | -67.5179
-4.5 | -0.4143 | 0.00678 | -0.0167 | -61.1062
-4 | -0.3579 | 0.00654 | -0.0171 | -54.7248
-3.5 | -0.3011 | 0.00635 | -0.0176 | -47.4173
-3 | -0.2444 | 0.00613 | -0.0181 | -39.8695
-2.5 | -0.1883 | 0.00579 | -0.0185 | -32.5216
-2 | -0.1333 | 0.00517 | -0.0189 | -25.7834
-1.5 | -0.0785 | 0.00452 | -0.0193 | -17.3673
-1 | -0.0234 | 0.00386 | -0.0198 | -6.0622
-0.5 | 0.0337 | 0.00362 | -0.0204 | 9.3094
0 | 0.0918 | 0.00361 | -0.021 | 25.4294
0.5 | 0.1499 | 0.00363 | -0.0217 | 41.2948
1 | 0.2078 | 0.00368 | -0.0224 | 56.4674
1.5 | 0.2639 | 0.00402 | -0.0228 | 65.6468
2 | 0.3174 | 0.00471 | -0.0229 | 67.3885
2.5 | 0.3699 | 0.00555 | -0.0229 | 66.6486
3 | 0.4226 | 0.00625 | -0.0229 | 67.616
3.5 | 0.4769 | 0.00672 | -0.023 | 70.9673
4 | 0.5324 | 0.007 | -0.0233 | 76.0571
5 | 0.643 | 0.00751 | -0.0237 | 85.6192
5.5 | 0.6977 | 0.00781 | -0.0239 | 89.3342
6 | 0.7523 | 0.00808 | -0.024 | 93.1064
6.5 | 0.8057 | 0.00847 | -0.024 | 95.124
7 | 0.8592 | 0.00879 | -0.0239 | 97.7474
7.5 | 0.9123 | 0.00912 | -0.0239 | 100.0329
8 | 0.9639 | 0.00956 | -0.0236 | 100.8264
8.5 | 1.0143 | 0.01008 | -0.023 | 100.625
9 | 1.0651 | 0.01048 | -0.0226 | 101.6317
9.5 | 1.1148 | 0.01094 | -0.0221 | 101.9013
10 | 1.1629 | 0.01142 | -0.0212 | 101.8301
10.5 | 1.2068 | 0.01204 | -0.0196 | 100.2326
11 | 1.2503 | 0.01268 | -0.018 | 98.6041
11.5 | 1.2953 | 0.01332 | -0.0168 | 97.2447
12 | 1.338 | 0.01403 | -0.0153 | 95.3671
12.5 | 1.3783 | 0.01478 | -0.0134 | 93.2544
13 | 1.4096 | 0.01559 | -0.0099 | 90.4169
13.5 | 1.4374 | 0.01651 | -0.0061 | 87.0624
14 | 1.4638 | 0.01768 | -0.0025 | 82.7941
14.5 | 1.4871 | 0.01916 | 0.001 | 77.6148
15 | 1.5031 | 0.02124 | 0.005 | 70.7674
15.5 | 1.5294 | 0.02269 | 0.0074 | 67.4041
16 | 1.5476 | 0.02482 | 0.0102 | 62.3529
16.5 | 1.57 | 0.02673 | 0.0122 | 58.7355
17 | 1.5837 | 0.02945 | 0.0145 | 53.7759
17.5 | 1.6 | 0.03213 | 0.0161 | 49.7977
18 | 1.6094 | 0.03555 | 0.0175 | 45.2714
18.5 | 1.6158 | 0.03949 | 0.0184 | 40.9167
19 | 1.6157 | 0.04447 | 0.0187 | 36.3324
19.5 | 1.6173 | 0.04963 | 0.0182 | 32.5871
20 | 1.606 | 0.05684 | 0.0166 | 28.2548

## 75. Re 5M Mach 0.10 (1)
BIGFOIL.COM POLAR EXPORT
NACA65-112 a=0.8
NACA65-112 a=0.8 |  |  |  | Cl Max: | 1.011 | at alpha= | 10.5 | deg
JavaFoil+Calcfoil stall+Eppler ext transition |  |  |  | L/D Max: | 106.224 | at alpha= | 7 | deg
Re: | 5000000 |  |  | Cd Min: | 0.00451 | at alpha= | -0.5 | deg
Mach: | 0.1 |  |  | Cl=0 at alpha= | -0.79167 | deg
|  |  |  | @ Cl=0.1, Cd= | 0.00452
|  |  |  | @ Cl=0.4, Cd= | 0.0050925
|  |  |  | @ Cl=0.6, Cd= | 0.0076162
alpha (deg) | Cl | Cd | Cm | Cl/Cd
-15.5 | -0.604 | 0.11311 | 0.001 | -5.342
-15 | -0.626 | 0.10793 | 0.001 | -5.801
-14.5 | -0.647 | 0.10068 | 0 | -6.431
-14 | -0.667 | 0.09472 | 0 | -7.041
-13.5 | -0.685 | 0.08977 | 0 | -7.626
-13 | -0.7 | 0.08382 | -0.001 | -8.352
-12.5 | -0.713 | 0.07772 | -0.001 | -9.173
-12 | -0.721 | 0.07339 | -0.001 | -9.828
-11.5 | -0.827 | 0.02325 | -0.003 | -35.566
-11 | -0.873 | 0.01356 | -0.004 | -64.375
-10.5 | -0.877 | 0.01224 | -0.005 | -71.629
-10 | -0.87 | 0.01149 | -0.005 | -75.708
-9.5 | -0.857 | 0.01089 | -0.006 | -78.67
-9 | -0.837 | 0.00988 | -0.007 | -84.754
-8.5 | -0.81 | 0.0102 | -0.007 | -79.439
-8 | -0.777 | 0.00969 | -0.008 | -80.143
-7.5 | -0.739 | 0.00929 | -0.009 | -79.501
-7 | -0.694 | 0.00897 | -0.009 | -77.443
-6.5 | -0.647 | 0.00857 | -0.01 | -75.45
-6 | -0.597 | 0.00827 | -0.011 | -72.152
-5.5 | -0.545 | 0.00805 | -0.012 | -67.713
-5 | -0.491 | 0.00777 | -0.012 | -63.22
-4.5 | -0.436 | 0.00752 | -0.013 | -57.981
-4 | -0.379 | 0.00729 | -0.014 | -52.03
-3.5 | -0.322 | 0.00714 | -0.014 | -45.069
-3 | -0.263 | 0.00694 | -0.015 | -37.942
-2.5 | -0.204 | 0.00468 | -0.016 | -43.666
-2 | -0.145 | 0.00461 | -0.017 | -31.386
-1.5 | -0.085 | 0.00455 | -0.017 | -18.685
-1 | -0.025 | 0.00454 | -0.018 | -5.58
-0.5 | 0.035 | 0.00451 | -0.019 | 7.679
0 | 0.095 | 0.00452 | -0.019 | 20.946
0.5 | 0.155 | 0.00452 | -0.02 | 34.201
1 | 0.214 | 0.00459 | -0.021 | 46.77
1.5 | 0.274 | 0.00464 | -0.022 | 59.089
2 | 0.333 | 0.00471 | -0.022 | 70.744
2.5 | 0.393 | 0.00481 | -0.023 | 81.609
3 | 0.45 | 0.00711 | -0.024 | 63.36
3.5 | 0.508 | 0.00726 | -0.024 | 70.029
4 | 0.565 | 0.00746 | -0.025 | 75.699
4.5 | 0.621 | 0.00771 | -0.026 | 80.458
5 | 0.675 | 0.00794 | -0.026 | 85.021
5.5 | 0.728 | 0.0078 | -0.027 | 93.275
6 | 0.778 | 0.00807 | -0.028 | 96.465
6.5 | 0.824 | 0.00835 | -0.028 | 98.751
7 | 0.866 | 0.00816 | -0.029 | 106.224
7.5 | 0.904 | 0.01011 | -0.03 | 89.366
8 | 0.936 | 0.01055 | -0.03 | 88.764
8.5 | 0.963 | 0.01101 | -0.031 | 87.51
9 | 0.984 | 0.0116 | -0.032 | 84.869
9.5 | 0.999 | 0.01228 | -0.032 | 81.368
10 | 1.008 | 0.01303 | -0.033 | 77.344
10.5 | 1.011 | 0.01367 | -0.033 | 73.97
11 | 1.007 | 0.01461 | -0.034 | 68.876
11.5 | 0.996 | 0.01578 | -0.034 | 63.084
12 | 0.957 | 0.02101 | -0.034 | 45.532
12.5 | 0.815 | 0.07331 | -0.023 | 11.114
13 | 0.794 | 0.0803 | -0.022 | 9.89
13.5 | 0.772 | 0.08744 | -0.021 | 8.83
14 | 0.749 | 0.09382 | -0.02 | 7.981
14.5 | 0.724 | 0.10138 | -0.02 | 7.142
15 | 0.698 | 0.10758 | -0.019 | 6.493
15.5 | 0.672 | 0.11509 | -0.02 | 5.843

## 76. Re 5M Mach 0.10 (2)
BIGFOIL.COM POLAR EXPORT
NACA65-112 a=0.8
NACA65-112 a=0.8 |  |  |  | Cl Max: | 1.5854 | at alpha= | 18.5 | deg
XFOIL ncrit=9 |  |  |  | L/D Max: | 101.209 | at alpha= | 9.5 | deg
Re: | 5000000 |  |  | Cd Min: | 0.0699 | at alpha= | -20 | deg
Mach: | 0.1 |  |  | Cl=0 at alpha= | -0.7953 | deg
|  |  |  | @ Cl=0.1, Cd= | 0.0036213
|  |  |  | @ Cl=0.4, Cd= | 0.0059417
|  |  |  | @ Cl=0.6, Cd= | 0.0073223
alpha (deg) | Cl | Cd | Cm | Cl/Cd
-20 | -1.4141 | 0.0699 | -0.0379 | -20.2303
-19.5 | -1.4394 | 0.05915 | -0.0438 | -24.3347
-19 | -1.4622 | 0.04997 | -0.0477 | -29.2616
-18.5 | -1.4778 | 0.04274 | -0.0495 | -34.5765
-18 | -1.4813 | 0.03746 | -0.0499 | -39.5435
-17.5 | -1.481 | 0.03299 | -0.0492 | -44.8924
-17 | -1.4734 | 0.02949 | -0.0478 | -49.9627
-16.5 | -1.4614 | 0.02661 | -0.0458 | -54.9192
-16 | -1.4461 | 0.02418 | -0.0434 | -59.8056
-15.5 | -1.4277 | 0.02217 | -0.0406 | -64.3978
-15 | -1.4077 | 0.02046 | -0.0373 | -68.8025
-14.5 | -1.3864 | 0.01903 | -0.0334 | -72.8534
-14 | -1.362 | 0.01797 | -0.0291 | -75.793
-13.5 | -1.3334 | 0.01621 | -0.0259 | -82.2579
-13 | -1.295 | 0.01523 | -0.0236 | -85.0295
-12.5 | -1.2533 | 0.01444 | -0.0217 | -86.7936
-12 | -1.2082 | 0.01374 | -0.0203 | -87.933
-11.5 | -1.1616 | 0.01302 | -0.0192 | -89.2166
-11 | -1.1135 | 0.01235 | -0.0182 | -90.1619
-10.5 | -1.0633 | 0.0118 | -0.0176 | -90.1102
-10 | -1.0139 | 0.01111 | -0.0169 | -91.2601
-9.5 | -0.9644 | 0.01035 | -0.0161 | -93.1787
-9 | -0.9119 | 0.00988 | -0.0159 | -92.2976
-8.5 | -0.8586 | 0.00944 | -0.0157 | -90.9534
-8 | -0.8047 | 0.00906 | -0.0157 | -88.819
-7.5 | -0.7503 | 0.0087 | -0.0157 | -86.2414
-7 | -0.6967 | 0.00818 | -0.0156 | -85.1711
-6.5 | -0.6413 | 0.00786 | -0.0157 | -81.5903
-5.5 | -0.5295 | 0.00731 | -0.0163 | -72.435
-5 | -0.4734 | 0.007 | -0.0165 | -67.6286
-4.5 | -0.4167 | 0.00679 | -0.0169 | -61.3697
-4 | -0.36 | 0.00656 | -0.0173 | -54.878
-3.5 | -0.3028 | 0.00637 | -0.0178 | -47.5353
-3 | -0.2457 | 0.00614 | -0.0182 | -40.0163
-2.5 | -0.1893 | 0.00581 | -0.0186 | -32.5818
-2 | -0.134 | 0.00519 | -0.019 | -25.8189
-1.5 | -0.0789 | 0.00453 | -0.0194 | -17.4172
-1 | -0.0235 | 0.00387 | -0.0199 | -6.0724
-0.5 | 0.0339 | 0.00362 | -0.0205 | 9.3646
0 | 0.0923 | 0.00362 | -0.0212 | 25.4972
0.5 | 0.1507 | 0.00363 | -0.0218 | 41.5152
1.5 | 0.2654 | 0.00402 | -0.0229 | 66.0199
2.5 | 0.3718 | 0.00557 | -0.023 | 66.7504
3 | 0.4249 | 0.00627 | -0.023 | 67.7671
3.5 | 0.4794 | 0.00675 | -0.023 | 71.0222
4 | 0.5353 | 0.00702 | -0.0233 | 76.2536
5 | 0.6466 | 0.00754 | -0.0237 | 85.756
6 | 0.7567 | 0.00812 | -0.0239 | 93.1897
6.5 | 0.8102 | 0.00854 | -0.0237 | 94.8712
7 | 0.8643 | 0.00884 | -0.0237 | 97.7715
7.5 | 0.9177 | 0.00919 | -0.0235 | 99.8585
8 | 0.9693 | 0.00968 | -0.0231 | 100.1343
8.5 | 1.0204 | 0.01017 | -0.0225 | 100.3343
9 | 1.0715 | 0.01059 | -0.022 | 101.1804
9.5 | 1.1214 | 0.01108 | -0.0212 | 101.2094
10 | 1.1692 | 0.01161 | -0.0202 | 100.7063
10.5 | 1.2113 | 0.01241 | -0.018 | 97.6068
11 | 1.2569 | 0.01291 | -0.0166 | 97.3586
11.5 | 1.3018 | 0.01359 | -0.0151 | 95.791
12 | 1.3436 | 0.01439 | -0.0132 | 93.3704
12.5 | 1.3807 | 0.01518 | -0.0105 | 90.9552
13 | 1.4089 | 0.01609 | -0.0063 | 87.5637
13.5 | 1.4368 | 0.01716 | -0.0025 | 83.7296
14 | 1.4605 | 0.01865 | 0.0014 | 78.311
14.5 | 1.4774 | 0.02071 | 0.0056 | 71.3375
15 | 1.5006 | 0.02243 | 0.0086 | 66.9015
15.5 | 1.5243 | 0.02421 | 0.0112 | 62.9616
16 | 1.5408 | 0.02664 | 0.014 | 57.8378
16.5 | 1.5603 | 0.02897 | 0.0161 | 53.8592
17 | 1.5698 | 0.03229 | 0.0183 | 48.6157
17.5 | 1.5812 | 0.03564 | 0.0197 | 44.3659
18 | 1.5833 | 0.04011 | 0.0208 | 39.4739
18.5 | 1.5854 | 0.04501 | 0.021 | 35.2233
19 | 1.5754 | 0.0517 | 0.0203 | 30.472
19.5 | 1.5703 | 0.05841 | 0.0185 | 26.8841
20 | 1.5436 | 0.06878 | 0.0145 | 22.4426

## 77. Re 5M Mach 0.25 (1)
BIGFOIL.COM POLAR EXPORT
NACA65-112 a=0.8
NACA65-112 a=0.8 |  |  |  | Cl Max: | 0.958 | at alpha= | 9 | deg
JavaFoil+Calcfoil stall+Eppler ext transition |  |  |  | L/D Max: | 96.147 | at alpha= | 6 | deg
Re: | 5000000 |  |  | Cd Min: | 0.00454 | at alpha= | -1 | deg
Mach: | 0.25 |  |  | Cl=0 at alpha= | -0.79032 | deg
|  |  |  | @ Cl=0.1, Cd= | 0.0045414
|  |  |  | @ Cl=0.4, Cd= | 0.0048446
|  |  |  | @ Cl=0.6, Cd= | 0.10085
alpha (deg) | Cl | Cd | Cm | Cl/Cd
-14.5 | -0.343 | 0.10952 | 0 | -3.133
-14 | -0.402 | 0.10156 | 0 | -3.959
-13.5 | -0.456 | 0.09633 | 0 | -4.732
-13 | -0.505 | 0.08984 | -0.001 | -5.618
-12.5 | -0.548 | 0.08556 | -0.001 | -6.407
-12 | -0.586 | 0.08227 | -0.001 | -7.117
-11.5 | -0.617 | 0.07447 | -0.002 | -8.288
-11 | -0.643 | 0.06851 | -0.002 | -9.379
-10.5 | -0.661 | 0.06261 | -0.003 | -10.563
-10 | -0.679 | 0.05385 | -0.003 | -12.613
-9.5 | -0.818 | 0.01171 | -0.006 | -69.838
-9 | -0.814 | 0.01101 | -0.007 | -73.943
-8.5 | -0.8 | 0.0099 | -0.008 | -80.827
-8 | -0.777 | 0.00981 | -0.008 | -79.161
-7.5 | -0.745 | 0.00974 | -0.009 | -76.412
-7 | -0.703 | 0.0093 | -0.01 | -75.665
-6.5 | -0.658 | 0.0089 | -0.01 | -73.938
-6 | -0.609 | 0.00854 | -0.011 | -71.319
-5.5 | -0.557 | 0.00824 | -0.012 | -67.631
-5 | -0.503 | 0.00794 | -0.013 | -63.349
-4.5 | -0.447 | 0.00767 | -0.013 | -58.28
-4 | -0.389 | 0.00741 | -0.014 | -52.496
-3.5 | -0.33 | 0.00718 | -0.015 | -45.949
-3 | -0.27 | 0.00704 | -0.016 | -38.385
-2.5 | -0.21 | 0.00684 | -0.016 | -30.647
-2 | -0.149 | 0.00463 | -0.017 | -32.136
-1.5 | -0.087 | 0.00456 | -0.018 | -19.157
-1 | -0.026 | 0.00454 | -0.018 | -5.724
-0.5 | 0.036 | 0.00456 | -0.019 | 7.793
0 | 0.097 | 0.00454 | -0.02 | 21.397
0.5 | 0.159 | 0.00457 | -0.021 | 34.748
1 | 0.22 | 0.00461 | -0.021 | 47.817
1.5 | 0.281 | 0.00466 | -0.022 | 60.349
2 | 0.342 | 0.00474 | -0.023 | 72.226
2.5 | 0.403 | 0.00485 | -0.024 | 83.167
3 | 0.463 | 0.00717 | -0.024 | 64.543
3.5 | 0.522 | 0.00743 | -0.025 | 70.255
4 | 0.58 | 0.0076 | -0.026 | 76.29
4.5 | 0.636 | 0.00785 | -0.026 | 81.012
5 | 0.691 | 0.00772 | -0.027 | 89.578
5.5 | 0.744 | 0.00798 | -0.028 | 93.264
6 | 0.794 | 0.00826 | -0.029 | 96.147
6.5 | 0.838 | 0.00961 | -0.029 | 87.208
7 | 0.877 | 0.01007 | -0.03 | 87.053
7.5 | 0.909 | 0.01054 | -0.031 | 86.226
8 | 0.934 | 0.01105 | -0.031 | 84.523
8.5 | 0.95 | 0.0116 | -0.032 | 81.888
9 | 0.958 | 0.01227 | -0.032 | 78.102
9.5 | 0.956 | 0.01321 | -0.033 | 72.361
10 | 0.939 | 0.01457 | -0.033 | 64.428
10.5 | 0.769 | 0.06088 | -0.021 | 12.634
11 | 0.739 | 0.06912 | -0.019 | 10.685
11.5 | 0.707 | 0.0744 | -0.018 | 9.502
12 | 0.668 | 0.08104 | -0.018 | 8.243
12.5 | 0.623 | 0.08616 | -0.018 | 7.234
13 | 0.573 | 0.09089 | -0.018 | 6.309
13.5 | 0.518 | 0.09513 | -0.019 | 5.449
14 | 0.458 | 0.10085 | -0.019 | 4.546

## 78. Re 5M Mach 0.25 (2)
BIGFOIL.COM POLAR EXPORT
NACA65-112 a=0.8
NACA65-112 a=0.8 |  |  |  | Cl Max: | 1.3831 | at alpha= | 14.5 | deg
XFOIL ncrit=9 |  |  |  | L/D Max: | 98.0021 | at alpha= | 7.5 | deg
Re: | 5000000 |  |  | Cd Min: | 0.24633 | at alpha= | 20 | deg
Mach: | 0.25 |  |  | Cl=0 at alpha= | -0.79511 | deg
|  |  |  | @ Cl=0.1, Cd= | 0.0036416
|  |  |  | @ Cl=0.4, Cd= | 0.0059217
|  |  |  | @ Cl=0.6, Cd= | 0.0073562
alpha (deg) | Cl | Cd | Cm | Cl/Cd
-17.5 | -0.7075 | 0.19558 | 0.0319 | -3.6174
-16.5 | -0.8334 | 0.13593 | 0.0008 | -6.1311
-16 | -1.0453 | 0.08148 | -0.0337 | -12.8289
-15.5 | -1.1017 | 0.06208 | -0.0479 | -17.7465
-15 | -1.1509 | 0.04904 | -0.0551 | -23.4686
-14.5 | -1.1842 | 0.04009 | -0.0574 | -29.5385
-14 | -1.2139 | 0.03278 | -0.0565 | -37.0317
-13.5 | -1.2327 | 0.0273 | -0.053 | -45.1538
-13 | -1.2338 | 0.02371 | -0.0481 | -52.0371
-12.5 | -1.2439 | 0.01982 | -0.0406 | -62.7598
-12 | -1.227 | 0.01749 | -0.0344 | -70.1544
-11.5 | -1.1884 | 0.01596 | -0.0309 | -74.4612
-11 | -1.1445 | 0.01466 | -0.0281 | -78.0696
-10.5 | -1.0961 | 0.01363 | -0.026 | -80.4182
-10 | -1.0458 | 0.0127 | -0.0242 | -82.3465
-9.5 | -0.9935 | 0.01191 | -0.0227 | -83.4173
-9 | -0.9442 | 0.01074 | -0.0209 | -87.9143
-8.5 | -0.8893 | 0.01012 | -0.0199 | -87.8755
-8 | -0.8333 | 0.00961 | -0.0192 | -86.7118
-7.5 | -0.777 | 0.0091 | -0.0186 | -85.3846
-7 | -0.7202 | 0.00865 | -0.0182 | -83.2601
-6.5 | -0.6637 | 0.00812 | -0.0177 | -81.7365
-6 | -0.6056 | 0.00778 | -0.0177 | -77.8406
-5.5 | -0.5472 | 0.0075 | -0.0177 | -72.96
-5 | -0.4891 | 0.00714 | -0.0177 | -68.5014
-4.5 | -0.4304 | 0.00688 | -0.018 | -62.5581
-4 | -0.3714 | 0.00666 | -0.0182 | -55.7658
-3.5 | -0.3124 | 0.00644 | -0.0186 | -48.5093
-3 | -0.2532 | 0.00622 | -0.019 | -40.7074
-2.5 | -0.1946 | 0.00592 | -0.0194 | -32.8716
-1.5 | -0.0811 | 0.00458 | -0.0201 | -17.7074
-1 | -0.0243 | 0.0039 | -0.0205 | -6.2308
-0.5 | 0.035 | 0.00365 | -0.0211 | 9.589
0 | 0.0953 | 0.00364 | -0.0218 | 26.1813
0.5 | 0.1556 | 0.00366 | -0.0225 | 42.5137
1 | 0.2158 | 0.0037 | -0.0231 | 58.3243
1.5 | 0.274 | 0.00405 | -0.0235 | 67.6543
2 | 0.329 | 0.00482 | -0.0236 | 68.2573
2.5 | 0.3827 | 0.00569 | -0.0234 | 67.2583
3 | 0.4372 | 0.00642 | -0.0233 | 68.0997
3.5 | 0.4938 | 0.00686 | -0.0233 | 71.9825
4 | 0.5515 | 0.00713 | -0.0234 | 77.3492
4.5 | 0.6094 | 0.0074 | -0.0235 | 82.3514
5.5 | 0.724 | 0.00801 | -0.0233 | 90.387
6 | 0.7805 | 0.00837 | -0.0231 | 93.2497
6.5 | 0.8364 | 0.00878 | -0.0226 | 95.262
7 | 0.8923 | 0.00917 | -0.0221 | 97.3064
7.5 | 0.9467 | 0.00966 | -0.0212 | 98.0021
8 | 0.9996 | 0.01026 | -0.0201 | 97.4269
8.5 | 1.0529 | 0.01077 | -0.0189 | 97.7623
9 | 1.1047 | 0.01136 | -0.0175 | 97.2447
9.5 | 1.1536 | 0.01211 | -0.0155 | 95.2601
10 | 1.197 | 0.01313 | -0.0126 | 91.1653
10.5 | 1.2394 | 0.01385 | -0.0092 | 89.4874
11 | 1.2811 | 0.01485 | -0.0061 | 86.2694
11.5 | 1.3143 | 0.01579 | -0.0014 | 83.2362
12 | 1.3399 | 0.01733 | 0.004 | 77.3168
12.5 | 1.3658 | 0.01905 | 0.0087 | 71.6955
13 | 1.3765 | 0.02199 | 0.0142 | 62.5966
13.5 | 1.3802 | 0.02563 | 0.0194 | 53.851
14 | 1.3793 | 0.02988 | 0.0236 | 46.1613
14.5 | 1.3831 | 0.03404 | 0.0265 | 40.6316
15 | 1.359 | 0.04113 | 0.0284 | 33.0416
15.5 | 1.3233 | 0.0504 | 0.0277 | 26.256
16 | 1.2971 | 0.06009 | 0.0246 | 21.586
16.5 | 1.262 | 0.07271 | 0.0181 | 17.3566
17 | 1.2141 | 0.09015 | 0.0067 | 13.4676
17.5 | 1.1214 | 0.12067 | -0.0134 | 9.2931
18.5 | 0.8466 | 0.21773 | -0.0691 | 3.8883
19 | 0.856 | 0.22834 | -0.0748 | 3.7488
20 | 0.8824 | 0.24633 | -0.0851 | 3.5822

## 79. Re 5M Mach 0.50 (1)
BIGFOIL.COM POLAR EXPORT
NACA65-112 a=0.8
NACA65-112 a=0.8 |  |  |  | Cl Max: | 1.116 | at alpha= | 20 | deg
JavaFoil+Calcfoil stall+Eppler ext transition |  |  |  | L/D Max: | 94.571 | at alpha= | 2.5 | deg
Re: | 5000000 |  |  | Cd Min: | 0.00464 | at alpha= | 2 | deg
Mach: | 0.5 |  |  | Cl=0 at alpha= | -0.78985 | deg
|  |  |  | @ Cl=0.1, Cd= | 0.0046526
|  |  |  | @ Cl=0.4, Cd= | 0.0046691
|  |  |  | @ Cl=0.6, Cd= | 0.0076585
alpha (deg) | Cl | Cd | Cm | Cl/Cd
-20 | -1.04 | 0.15865 | 0.005 | -6.553
-19.5 | -1.013 | 0.15265 | 0.004 | -6.639
-19 | -0.987 | 0.14925 | 0.004 | -6.612
-18.5 | -0.963 | 0.14593 | 0.004 | -6.601
-18 | -0.934 | 0.14115 | 0.003 | -6.616
-17.5 | -0.906 | 0.13664 | 0.003 | -6.63
-17 | -0.879 | 0.12988 | 0.002 | -6.769
-16.5 | -0.853 | 0.12398 | 0.002 | -6.879
-16 | -0.827 | 0.12099 | 0.002 | -6.837
-15.5 | -0.798 | 0.1168 | 0.001 | -6.834
-15 | -0.772 | 0.11201 | 0.001 | -6.888
-14.5 | -0.745 | 0.1077 | 0 | -6.916
-14 | -0.718 | 0.10475 | 0 | -6.857
-13.5 | -0.691 | 0.10003 | 0 | -6.911
-13 | -0.664 | 0.09106 | -0.001 | -7.292
-12.5 | -0.638 | 0.08344 | -0.001 | -7.642
-12 | -0.611 | 0.07685 | -0.002 | -7.953
-11.5 | -0.585 | 0.07182 | -0.002 | -8.146
-11 | -0.555 | 0.08381 | -0.002 | -6.625
-10.5 | -0.529 | 0.07062 | -0.003 | -7.486
-10 | -0.502 | 0.06443 | -0.003 | -7.795
-9.5 | -0.477 | 0.05829 | -0.004 | -8.175
-9 | -0.539 | 0.01386 | -0.007 | -38.895
-8.5 | -0.421 | 0.055 | -0.004 | -7.647
-8 | -0.392 | 0.05461 | -0.004 | -7.187
-7.5 | -0.366 | 0.04903 | -0.005 | -7.466
-7 | -0.417 | 0.01078 | -0.011 | -38.718
-6.5 | -0.63 | 0.01013 | -0.012 | -62.146
-6 | -0.627 | 0.00911 | -0.012 | -68.846
-5.5 | -0.594 | 0.00887 | -0.013 | -66.954
-5 | -0.546 | 0.00842 | -0.014 | -64.911
-4.5 | -0.491 | 0.00804 | -0.015 | -61.054
-4 | -0.43 | 0.00799 | -0.016 | -53.902
-3.5 | -0.367 | 0.00768 | -0.017 | -47.796
-3 | -0.301 | 0.00743 | -0.017 | -40.557
-2.5 | -0.234 | 0.00727 | -0.018 | -32.213
-2 | -0.166 | 0.00475 | -0.019 | -35.003
-1.5 | -0.098 | 0.00471 | -0.02 | -20.75
-1 | -0.029 | 0.00467 | -0.021 | -6.225
-0.5 | 0.04 | 0.00467 | -0.021 | 8.506
0 | 0.109 | 0.00465 | -0.022 | 23.38
0.5 | 0.178 | 0.0047 | -0.023 | 37.752
1 | 0.246 | 0.00474 | -0.024 | 52.012
1.5 | 0.314 | 0.00479 | -0.025 | 65.587
2 | 0.382 | 0.00464 | -0.026 | 82.453
2.5 | 0.45 | 0.00475 | -0.026 | 94.571
3 | 0.515 | 0.00726 | -0.027 | 71.002
3.5 | 0.58 | 0.00757 | -0.028 | 76.611
4 | 0.641 | 0.00784 | -0.029 | 81.771
4.5 | 0.699 | 0.00917 | -0.029 | 76.237
5 | 0.752 | 0.00968 | -0.03 | 77.731
5.5 | 0.796 | 0.01026 | -0.031 | 77.642
6 | 0.828 | 0.01086 | -0.032 | 76.221
6.5 | 0.821 | 0.01166 | -0.032 | 70.441
7 | 0.53 | 0.04826 | -0.015 | 10.973
7.5 | 0.549 | 0.0132 | -0.034 | 41.563
8 | 0.476 | 0.05279 | -0.016 | 9.016
8.5 | 0.502 | 0.05945 | -0.016 | 8.445
9 | 0.643 | 0.01501 | -0.036 | 42.837
9.5 | 0.67 | 0.01669 | -0.036 | 40.139
10 | 0.586 | 0.06302 | -0.021 | 9.301
10.5 | 0.61 | 0.07131 | -0.019 | 8.55
11 | 0.636 | 0.0837 | -0.019 | 7.596
11.5 | 0.665 | 0.07336 | -0.022 | 9.067
12 | 0.691 | 0.07914 | -0.021 | 8.728
12.5 | 0.717 | 0.08712 | -0.022 | 8.226
13 | 0.742 | 0.09551 | -0.022 | 7.772
13.5 | 0.77 | 0.10362 | -0.023 | 7.428
14 | 0.796 | 0.10389 | -0.023 | 7.659
14.5 | 0.822 | 0.10729 | -0.023 | 7.659
15 | 0.848 | 0.11379 | -0.024 | 7.45
15.5 | 0.876 | 0.11943 | -0.026 | 7.338
16 | 0.901 | 0.12234 | -0.026 | 7.367
16.5 | 0.927 | 0.12678 | -0.026 | 7.313
17 | 0.954 | 0.1326 | -0.027 | 7.191
17.5 | 0.983 | 0.13376 | -0.028 | 7.346
18 | 1.011 | 0.13979 | -0.03 | 7.235
18.5 | 1.033 | 0.14326 | -0.029 | 7.21
19 | 1.059 | 0.1473 | -0.029 | 7.187
19.5 | 1.086 | 0.15184 | -0.031 | 7.153
20 | 1.116 | 0.1568 | -0.032 | 7.118

## 80. Re 5M Mach 0.50 (2)
BIGFOIL.COM POLAR EXPORT
NACA65-112 a=0.8
NACA65-112 a=0.8 |  |  |  | Cl Max: | 0.9776 | at alpha= | 7.5 | deg
XFOIL ncrit=9 |  |  |  | L/D Max: | 88.6166 | at alpha= | 5.5 | deg
Re: | 5000000 |  |  | Cd Min: | 0.26676 | at alpha= | -20 | deg
Mach: | 0.5 |  |  | Cl=0 at alpha= | -0.79364 | deg
|  |  |  | @ Cl=0.1, Cd= | 0.0037337
|  |  |  | @ Cl=0.4, Cd= | 0.0057481
|  |  |  | @ Cl=0.6, Cd= | 0.0075625
alpha (deg) | Cl | Cd | Cm | Cl/Cd
-20 | -0.8379 | 0.26676 | 0.071 | -3.141
-19.5 | -0.8158 | 0.25937 | 0.0657 | -3.1453
-19 | -0.7942 | 0.25086 | 0.0604 | -3.1659
-18.5 | -0.773 | 0.24209 | 0.0551 | -3.193
-18 | -0.7522 | 0.23289 | 0.0497 | -3.2299
-17.5 | -0.7319 | 0.22395 | 0.0445 | -3.2681
-17 | -0.7128 | 0.21426 | 0.0391 | -3.3268
-16.5 | -0.6947 | 0.20439 | 0.0338 | -3.3989
-16 | -0.6761 | 0.19553 | 0.0285 | -3.4578
-15.5 | -0.656 | 0.18722 | 0.0235 | -3.5039
-15 | -0.6393 | 0.17776 | 0.0182 | -3.5964
-14.5 | -0.6238 | 0.16815 | 0.0129 | -3.7098
-14 | -0.6121 | 0.15764 | 0.0073 | -3.8829
-13.5 | -0.6027 | 0.14695 | 0.0015 | -4.1014
-13 | -0.5896 | 0.13811 | -0.0035 | -4.2691
-11.5 | -0.581 | 0.10624 | -0.0211 | -5.4688
-10.5 | -0.6012 | 0.08022 | -0.0391 | -7.4944
-10 | -0.6177 | 0.06551 | -0.0501 | -9.4291
-9.5 | -0.6479 | 0.05288 | -0.0593 | -12.2523
-9 | -0.6838 | 0.04342 | -0.063 | -15.7485
-8.5 | -0.7245 | 0.03588 | -0.0613 | -20.1923
-8 | -0.7639 | 0.03027 | -0.0532 | -25.2362
-7.5 | -0.7704 | 0.0244 | -0.0465 | -31.5738
-7 | -0.7626 | 0.01757 | -0.0399 | -43.4035
-6.5 | -0.7354 | 0.01187 | -0.0338 | -61.9545
-6 | -0.6854 | 0.00967 | -0.0293 | -70.879
-5.5 | -0.6227 | 0.00869 | -0.0266 | -71.6571
-5 | -0.5567 | 0.00804 | -0.0249 | -69.2413
-4.5 | -0.49 | 0.00748 | -0.0237 | -65.508
-4 | -0.4222 | 0.00711 | -0.023 | -59.3812
-3 | -0.2862 | 0.00654 | -0.0227 | -43.7615
-2.5 | -0.2185 | 0.0063 | -0.0228 | -34.6825
-2 | -0.1532 | 0.00579 | -0.0229 | -26.4594
-1.5 | -0.0905 | 0.00491 | -0.0229 | -18.4318
-1 | -0.0279 | 0.00401 | -0.0231 | -6.9576
-0.5 | 0.0397 | 0.00376 | -0.0238 | 10.5585
0 | 0.1085 | 0.00373 | -0.0246 | 29.0885
0.5 | 0.1775 | 0.00375 | -0.0254 | 47.3333
1 | 0.2464 | 0.00382 | -0.0261 | 64.5026
1.5 | 0.3125 | 0.00416 | -0.0264 | 75.1202
2 | 0.3715 | 0.0052 | -0.0258 | 71.4423
2.5 | 0.4287 | 0.0063 | -0.0248 | 68.0476
3 | 0.4898 | 0.007 | -0.0239 | 69.9714
3.5 | 0.5555 | 0.00734 | -0.0235 | 75.6812
4 | 0.6215 | 0.00767 | -0.0228 | 81.03
4.5 | 0.6864 | 0.0081 | -0.0217 | 84.7407
5.5 | 0.8135 | 0.00918 | -0.0179 | 88.6166
6 | 0.8739 | 0.00991 | -0.0149 | 88.1837
6.5 | 0.9271 | 0.01101 | -0.0104 | 84.2053
7 | 0.9641 | 0.01296 | -0.0035 | 74.3904
7.5 | 0.9776 | 0.01748 | 0.0057 | 55.9268
8 | 0.9755 | 0.02386 | 0.0146 | 40.8843
8.5 | 0.9589 | 0.02933 | 0.0232 | 32.6935
9 | 0.9301 | 0.03569 | 0.0294 | 26.0605
9.5 | 0.8958 | 0.04305 | 0.0324 | 20.8084
10.5 | 0.8238 | 0.06426 | 0.0238 | 12.8198
11 | 0.7928 | 0.07927 | 0.0129 | 10.0013
11.5 | 0.7782 | 0.09532 | 0.0017 | 8.1641
12 | 0.7574 | 0.11072 | -0.0081 | 6.8407
12.5 | 0.7462 | 0.12457 | -0.0164 | 5.9902

## 81. Re 6M Mach 0.00 (1)
BIGFOIL.COM POLAR EXPORT
NACA65-112 a=0.8
NACA65-112 a=0.8 |  |  |  | Cl Max: | 1.023 | at alpha= | 10.5 | deg
JavaFoil+Calcfoil stall+Eppler ext transition |  |  |  | L/D Max: | 103.397 | at alpha= | 7 | deg
Re: | 6000000 |  |  | Cd Min: | 0.00444 | at alpha= | 0 | deg
Mach: | 0 |  |  | Cl=0 at alpha= | -0.78814 | deg
|  |  |  | @ Cl=0.1, Cd= | 0.004443
|  |  |  | @ Cl=0.4, Cd= | 0.0048429
|  |  |  | @ Cl=0.6, Cd= | 0.0074061
alpha (deg) | Cl | Cd | Cm | Cl/Cd
-16 | -0.624 | 0.11919 | 0.001 | -5.235
-15.5 | -0.644 | 0.11244 | 0.001 | -5.725
-15 | -0.663 | 0.10551 | 0.001 | -6.282
-14.5 | -0.681 | 0.09814 | 0 | -6.941
-14 | -0.697 | 0.09226 | 0 | -7.558
-13.5 | -0.711 | 0.08726 | 0 | -8.15
-13 | -0.725 | 0.08004 | -0.001 | -9.059
-12.5 | -0.737 | 0.0727 | -0.001 | -10.14
-12 | -0.744 | 0.0678 | -0.002 | -10.969
-11.5 | -0.886 | 0.01377 | -0.003 | -64.36
-11 | -0.892 | 0.01241 | -0.004 | -71.862
-10.5 | -0.888 | 0.0116 | -0.005 | -76.607
-10 | -0.878 | 0.01099 | -0.005 | -79.934
-9.5 | -0.863 | 0.00997 | -0.006 | -86.532
-9 | -0.84 | 0.01024 | -0.007 | -82.01
-8.5 | -0.81 | 0.00983 | -0.007 | -82.458
-8 | -0.776 | 0.00931 | -0.008 | -83.36
-7.5 | -0.737 | 0.00897 | -0.009 | -82.148
-7 | -0.692 | 0.00867 | -0.009 | -79.85
-6.5 | -0.645 | 0.00835 | -0.01 | -77.239
-6 | -0.595 | 0.00805 | -0.011 | -73.914
-5.5 | -0.543 | 0.00778 | -0.012 | -69.788
-5 | -0.489 | 0.0075 | -0.012 | -65.171
-4.5 | -0.434 | 0.00727 | -0.013 | -59.697
-4 | -0.377 | 0.00711 | -0.014 | -53.074
-3.5 | -0.32 | 0.00691 | -0.014 | -46.325
-3 | -0.262 | 0.00678 | -0.015 | -38.65
-2.5 | -0.203 | 0.00666 | -0.016 | -30.525
-2 | -0.144 | 0.00456 | -0.016 | -31.562
-1.5 | -0.085 | 0.00452 | -0.017 | -18.749
-1 | -0.025 | 0.00447 | -0.018 | -5.634
-0.5 | 0.034 | 0.00446 | -0.019 | 7.725
0 | 0.094 | 0.00444 | -0.019 | 21.193
0.5 | 0.154 | 0.00447 | -0.02 | 34.382
1 | 0.213 | 0.0045 | -0.021 | 47.404
1.5 | 0.273 | 0.00458 | -0.021 | 59.445
2 | 0.332 | 0.00464 | -0.022 | 71.416
2.5 | 0.391 | 0.00477 | -0.023 | 81.816
3 | 0.449 | 0.00524 | -0.024 | 85.618
3.5 | 0.506 | 0.00707 | -0.024 | 71.583
4 | 0.562 | 0.00725 | -0.025 | 77.548
4.5 | 0.618 | 0.00748 | -0.026 | 82.569
5 | 0.672 | 0.00769 | -0.026 | 87.389
5.5 | 0.725 | 0.00796 | -0.027 | 91.049
6 | 0.775 | 0.00779 | -0.028 | 99.607
6.5 | 0.822 | 0.00804 | -0.028 | 102.236
7 | 0.864 | 0.00836 | -0.029 | 103.397
7.5 | 0.903 | 0.00975 | -0.03 | 92.584
8 | 0.936 | 0.01016 | -0.03 | 92.188
8.5 | 0.965 | 0.01058 | -0.031 | 91.224
9 | 0.988 | 0.01108 | -0.032 | 89.126
9.5 | 1.005 | 0.01163 | -0.032 | 86.43
10 | 1.017 | 0.01218 | -0.033 | 83.547
10.5 | 1.023 | 0.01296 | -0.033 | 78.939
11 | 1.023 | 0.01375 | -0.034 | 74.404
11.5 | 1.017 | 0.01465 | -0.034 | 69.436
12 | 1.002 | 0.01628 | -0.035 | 61.552
12.5 | 0.975 | 0.01962 | -0.034 | 49.672
13 | 0.92 | 0.03081 | -0.033 | 29.871
13.5 | 0.81 | 0.07915 | -0.024 | 10.234
14 | 0.786 | 0.08842 | -0.022 | 8.887
14.5 | 0.762 | 0.09703 | -0.021 | 7.854
15 | 0.74 | 0.10347 | -0.021 | 7.149
15.5 | 0.717 | 0.11042 | -0.021 | 6.491

## 82. Re 6M Mach 0.00 (2)
BIGFOIL.COM POLAR EXPORT
NACA65-112 a=0.8
NACA65-112 a=0.8 |  |  |  | Cl Max: | 1.6593 | at alpha= | 19.5 | deg
XFOIL ncrit=9 |  |  |  | L/D Max: | 106.632 | at alpha= | 9.5 | deg
Re: | 6000000 |  |  | Cd Min: | 0.05089 | at alpha= | 20 | deg
Mach: | 0 |  |  | Cl=0 at alpha= | -0.79965 | deg
|  |  |  | @ Cl=0.1, Cd= | 0.0035228
|  |  |  | @ Cl=0.4, Cd= | 0.0058311
|  |  |  | @ Cl=0.6, Cd= | 0.007094
alpha (deg) | Cl | Cd | Cm | Cl/Cd
-20 | -1.5571 | 0.04712 | -0.046 | -33.0454
-19.5 | -1.5577 | 0.04188 | -0.047 | -37.1944
-19 | -1.5627 | 0.03663 | -0.0472 | -42.6618
-18.5 | -1.5604 | 0.03248 | -0.0466 | -48.0419
-18 | -1.552 | 0.02916 | -0.0454 | -53.2236
-17.5 | -1.541 | 0.02628 | -0.0435 | -58.6377
-17 | -1.525 | 0.02398 | -0.0414 | -63.5947
-16.5 | -1.5072 | 0.02199 | -0.0389 | -68.5402
-16 | -1.486 | 0.02038 | -0.0361 | -72.9146
-15.5 | -1.4633 | 0.01903 | -0.0329 | -76.8944
-15 | -1.4416 | 0.01785 | -0.0289 | -80.7619
-14.5 | -1.4155 | 0.01688 | -0.0249 | -83.8566
-14 | -1.3763 | 0.01607 | -0.0233 | -85.6441
-13.5 | -1.3403 | 0.01487 | -0.0211 | -90.1345
-13 | -1.3007 | 0.01399 | -0.0191 | -92.9736
-12.5 | -1.2568 | 0.01326 | -0.0178 | -94.7813
-12 | -1.2104 | 0.01261 | -0.0169 | -95.9873
-11.5 | -1.1626 | 0.012 | -0.0162 | -96.8833
-11 | -1.1136 | 0.01143 | -0.0157 | -97.4278
-10.5 | -1.0631 | 0.01095 | -0.0153 | -97.0868
-10 | -1.0118 | 0.01048 | -0.0151 | -96.5458
-9.5 | -0.9621 | 0.00977 | -0.0146 | -98.4749
-9 | -0.9098 | 0.00932 | -0.0145 | -97.618
-8.5 | -0.8567 | 0.00892 | -0.0145 | -96.0426
-8 | -0.8029 | 0.00857 | -0.0145 | -93.6873
-7.5 | -0.7485 | 0.00825 | -0.0147 | -90.7273
-7 | -0.6944 | 0.00785 | -0.0148 | -88.4586
-6.5 | -0.6394 | 0.00753 | -0.015 | -84.9137
-6 | -0.5838 | 0.00727 | -0.0154 | -80.3026
-5.5 | -0.5278 | 0.00704 | -0.0158 | -74.9716
-5 | -0.472 | 0.00676 | -0.0161 | -69.8225
-4.5 | -0.4156 | 0.00655 | -0.0165 | -63.4504
-4 | -0.3589 | 0.00634 | -0.017 | -56.6088
-3.5 | -0.3021 | 0.00616 | -0.0175 | -49.0422
-3 | -0.2451 | 0.00597 | -0.018 | -41.0553
-2.5 | -0.1885 | 0.00568 | -0.0185 | -33.1866
-2 | -0.1331 | 0.00517 | -0.0189 | -25.7447
-1.5 | -0.0776 | 0.0046 | -0.0193 | -16.8696
-1 | -0.0226 | 0.00392 | -0.0198 | -5.7653
-0.5 | 0.0338 | 0.00356 | -0.0204 | 9.4944
0 | 0.0918 | 0.00352 | -0.021 | 26.0795
0.5 | 0.1499 | 0.00354 | -0.0217 | 42.3446
1 | 0.2077 | 0.00362 | -0.0224 | 57.3757
1.5 | 0.2624 | 0.00417 | -0.0226 | 62.9257
2 | 0.316 | 0.00488 | -0.0228 | 64.7541
2.5 | 0.3695 | 0.00555 | -0.0229 | 66.5766
3.5 | 0.478 | 0.00655 | -0.0232 | 72.9771
4 | 0.5339 | 0.00679 | -0.0235 | 78.6303
5 | 0.6448 | 0.0073 | -0.024 | 88.3288
5.5 | 0.7 | 0.00755 | -0.0243 | 92.7152
6 | 0.7547 | 0.00783 | -0.0244 | 96.3857
6.5 | 0.8085 | 0.00818 | -0.0244 | 98.8386
7 | 0.8625 | 0.00847 | -0.0245 | 101.83
7.5 | 0.9156 | 0.00881 | -0.0244 | 103.9274
8 | 0.967 | 0.0093 | -0.0241 | 103.9785
8.5 | 1.0192 | 0.00966 | -0.0239 | 105.5072
9 | 1.0705 | 0.01006 | -0.0236 | 106.4115
9.5 | 1.1207 | 0.01051 | -0.0231 | 106.6318
10 | 1.1687 | 0.01106 | -0.0222 | 105.6691
10.5 | 1.2148 | 0.01167 | -0.021 | 104.096
11 | 1.2596 | 0.01213 | -0.0196 | 103.8417
11.5 | 1.3051 | 0.01263 | -0.0184 | 103.3333
12 | 1.3489 | 0.01332 | -0.017 | 101.2688
12.5 | 1.3905 | 0.01405 | -0.0153 | 98.968
13 | 1.4272 | 0.01486 | -0.0128 | 96.0431
13.5 | 1.4535 | 0.01575 | -0.0085 | 92.2857
14 | 1.4765 | 0.01702 | -0.0042 | 86.7509
14.5 | 1.5005 | 0.01837 | -0.0005 | 81.6821
15 | 1.527 | 0.01966 | 0.0024 | 77.6704
15.5 | 1.554 | 0.02097 | 0.005 | 74.1059
16 | 1.5747 | 0.02281 | 0.0079 | 69.0355
16.5 | 1.5978 | 0.02457 | 0.0102 | 65.0305
17 | 1.6143 | 0.02693 | 0.0127 | 59.9443
17.5 | 1.6312 | 0.02939 | 0.0146 | 55.5019
18 | 1.6421 | 0.03252 | 0.0164 | 50.4951
18.5 | 1.6522 | 0.03591 | 0.0177 | 46.0095
19 | 1.6559 | 0.04016 | 0.0186 | 41.2326
19.5 | 1.6593 | 0.04481 | 0.0187 | 37.0297
20 | 1.6531 | 0.05089 | 0.0181 | 32.4838

## 83. Re 6M Mach 0.10 (1)
BIGFOIL.COM POLAR EXPORT
NACA65-112 a=0.8
NACA65-112 a=0.8 |  |  |  | Cl Max: | 1.013 | at alpha= | 10.5 | deg
JavaFoil+Calcfoil stall+Eppler ext transition |  |  |  | L/D Max: | 102.721 | at alpha= | 7 | deg
Re: | 6000000 |  |  | Cd Min: | 0.00444 | at alpha= | -0.5 | deg
Mach: | 0.1 |  |  | Cl=0 at alpha= | -0.79167 | deg
|  |  |  | @ Cl=0.1, Cd= | 0.0044533
|  |  |  | @ Cl=0.4, Cd= | 0.0050195
|  |  |  | @ Cl=0.6, Cd= | 0.00745
alpha (deg) | Cl | Cd | Cm | Cl/Cd
-15.5 | -0.604 | 0.11249 | 0.001 | -5.374
-15 | -0.626 | 0.10746 | 0.001 | -5.828
-14.5 | -0.648 | 0.1004 | 0 | -6.453
-14 | -0.668 | 0.09405 | 0 | -7.099
-13.5 | -0.685 | 0.08849 | 0 | -7.742
-13 | -0.701 | 0.08217 | -0.001 | -8.535
-12.5 | -0.715 | 0.07571 | -0.001 | -9.448
-12 | -0.723 | 0.07197 | -0.001 | -10.046
-11.5 | -0.864 | 0.01495 | -0.003 | -57.786
-11 | -0.878 | 0.01275 | -0.004 | -68.857
-10.5 | -0.879 | 0.01179 | -0.005 | -74.592
-10 | -0.872 | 0.01112 | -0.005 | -78.372
-9.5 | -0.858 | 0.00962 | -0.006 | -89.24
-9 | -0.838 | 0.01029 | -0.007 | -81.401
-8.5 | -0.81 | 0.00986 | -0.007 | -82.159
-8 | -0.777 | 0.00944 | -0.008 | -82.315
-7.5 | -0.739 | 0.00906 | -0.009 | -81.51
-7 | -0.694 | 0.00868 | -0.009 | -80.01
-6.5 | -0.647 | 0.00835 | -0.01 | -77.451
-6 | -0.597 | 0.00807 | -0.011 | -74.006
-5.5 | -0.545 | 0.00779 | -0.012 | -69.931
-5 | -0.491 | 0.00757 | -0.012 | -64.866
-4.5 | -0.436 | 0.00733 | -0.013 | -59.496
-4 | -0.379 | 0.00711 | -0.014 | -53.341
-3.5 | -0.322 | 0.00696 | -0.014 | -46.199
-3 | -0.263 | 0.00676 | -0.015 | -38.912
-2.5 | -0.204 | 0.00468 | -0.016 | -43.667
-2 | -0.145 | 0.00455 | -0.017 | -31.803
-1.5 | -0.085 | 0.00451 | -0.017 | -18.883
-1 | -0.025 | 0.00446 | -0.018 | -5.679
-0.5 | 0.035 | 0.00444 | -0.019 | 7.792
0 | 0.095 | 0.00445 | -0.019 | 21.249
0.5 | 0.155 | 0.00449 | -0.02 | 34.456
1 | 0.214 | 0.00451 | -0.021 | 47.506
1.5 | 0.274 | 0.0046 | -0.022 | 59.6
2 | 0.333 | 0.00468 | -0.022 | 71.254
2.5 | 0.393 | 0.00476 | -0.023 | 82.443
3 | 0.451 | 0.00691 | -0.024 | 65.174
3.5 | 0.508 | 0.00705 | -0.024 | 72.077
4 | 0.565 | 0.0073 | -0.025 | 77.381
4.5 | 0.621 | 0.00754 | -0.026 | 82.353
5 | 0.675 | 0.00776 | -0.026 | 87.033
5.5 | 0.728 | 0.00804 | -0.027 | 90.575
6 | 0.778 | 0.00783 | -0.028 | 99.355
6.5 | 0.825 | 0.0081 | -0.028 | 101.834
7 | 0.867 | 0.00844 | -0.029 | 102.721
7.5 | 0.904 | 0.00982 | -0.03 | 92.046
8 | 0.937 | 0.01024 | -0.03 | 91.505
8.5 | 0.964 | 0.01069 | -0.031 | 90.146
9 | 0.985 | 0.01123 | -0.032 | 87.755
9.5 | 1.001 | 0.0118 | -0.032 | 84.839
10 | 1.009 | 0.01256 | -0.033 | 80.351
10.5 | 1.013 | 0.01315 | -0.033 | 77.009
11 | 1.01 | 0.01393 | -0.034 | 72.486
11.5 | 0.998 | 0.01517 | -0.034 | 65.808
12 | 0.976 | 0.01743 | -0.034 | 55.952
12.5 | 0.826 | 0.06655 | -0.025 | 12.409
13 | 0.792 | 0.08197 | -0.021 | 9.66
13.5 | 0.771 | 0.0884 | -0.02 | 8.719
14 | 0.748 | 0.09461 | -0.02 | 7.908
14.5 | 0.725 | 0.09925 | -0.02 | 7.305
15 | 0.699 | 0.10617 | -0.02 | 6.587
15.5 | 0.673 | 0.11234 | -0.02 | 5.99

## 84. Re 6M Mach 0.10 (2)
BIGFOIL.COM POLAR EXPORT
NACA65-112 a=0.8
NACA65-112 a=0.8 |  |  |  | Cl Max: | 1.6283 | at alpha= | 18.5 | deg
XFOIL ncrit=9 |  |  |  | L/D Max: | 106.014 | at alpha= | 9 | deg
Re: | 6000000 |  |  | Cd Min: | 0.0602 | at alpha= | 20 | deg
Mach: | 0.1 |  |  | Cl=0 at alpha= | -0.79982 | deg
|  |  |  | @ Cl=0.1, Cd= | 0.0035313
|  |  |  | @ Cl=0.4, Cd= | 0.005829
|  |  |  | @ Cl=0.6, Cd= | 0.0070945
alpha (deg) | Cl | Cd | Cm | Cl/Cd
-20 | -1.4843 | 0.05949 | -0.044 | -24.9504
-19.5 | -1.4994 | 0.05131 | -0.0475 | -29.2224
-19 | -1.5189 | 0.04349 | -0.0497 | -34.9253
-18.5 | -1.5269 | 0.03774 | -0.0502 | -40.4584
-18 | -1.5271 | 0.03319 | -0.0496 | -46.0108
-17.5 | -1.5216 | 0.02951 | -0.0482 | -51.5622
-17 | -1.5111 | 0.02649 | -0.0463 | -57.0442
-16.5 | -1.4957 | 0.02407 | -0.0439 | -62.1396
-16 | -1.4782 | 0.02198 | -0.0411 | -67.252
-15.5 | -1.4582 | 0.02025 | -0.0378 | -72.0099
-15 | -1.4369 | 0.01881 | -0.034 | -76.3902
-14.5 | -1.4156 | 0.01762 | -0.0294 | -80.3405
-14 | -1.3824 | 0.01669 | -0.0264 | -82.828
-13.5 | -1.3424 | 0.01573 | -0.0246 | -85.3401
-13 | -1.3069 | 0.01457 | -0.0217 | -89.698
-12.5 | -1.2645 | 0.01367 | -0.02 | -92.5018
-12 | -1.2183 | 0.01295 | -0.0188 | -94.0772
-11.5 | -1.1705 | 0.01228 | -0.0178 | -95.3176
-11 | -1.1214 | 0.01165 | -0.0171 | -96.2575
-10.5 | -1.0706 | 0.01113 | -0.0165 | -96.1905
-10 | -1.019 | 0.01063 | -0.0161 | -95.8608
-9.5 | -0.9684 | 0.00994 | -0.0155 | -97.4245
-9 | -0.9161 | 0.00943 | -0.0152 | -97.1474
-8.5 | -0.8625 | 0.00901 | -0.0151 | -95.727
-8 | -0.8083 | 0.00864 | -0.0151 | -93.5532
-7.5 | -0.7535 | 0.00831 | -0.0152 | -90.6739
-7 | -0.6989 | 0.00792 | -0.0152 | -88.2449
-6.5 | -0.6436 | 0.00757 | -0.0154 | -85.0198
-6 | -0.5875 | 0.0073 | -0.0156 | -80.4795
-5.5 | -0.5311 | 0.00707 | -0.016 | -75.1202
-5 | -0.4749 | 0.00678 | -0.0163 | -70.0442
-4.5 | -0.4181 | 0.00657 | -0.0167 | -63.6377
-4 | -0.361 | 0.00636 | -0.0172 | -56.761
-3.5 | -0.3038 | 0.00617 | -0.0176 | -49.2382
-3 | -0.2465 | 0.00598 | -0.0181 | -41.2207
-2.5 | -0.1896 | 0.00569 | -0.0186 | -33.3216
-2 | -0.1338 | 0.00519 | -0.019 | -25.7803
-1.5 | -0.078 | 0.00462 | -0.0195 | -16.8831
-1 | -0.0227 | 0.00392 | -0.0199 | -5.7908
-0.5 | 0.034 | 0.00356 | -0.0205 | 9.5506
0 | 0.0924 | 0.00353 | -0.0212 | 26.1756
0.5 | 0.1508 | 0.00354 | -0.0218 | 42.5989
1 | 0.2089 | 0.00362 | -0.0225 | 57.7072
1.5 | 0.264 | 0.00417 | -0.0228 | 63.3094
2 | 0.3177 | 0.00489 | -0.0229 | 64.9693
2.5 | 0.3714 | 0.00557 | -0.023 | 66.6786
3.5 | 0.4807 | 0.00656 | -0.0232 | 73.2774
4 | 0.5368 | 0.00681 | -0.0235 | 78.8253
4.5 | 0.5929 | 0.00706 | -0.0238 | 83.9802
5 | 0.6485 | 0.00733 | -0.024 | 88.472
5.5 | 0.7041 | 0.00757 | -0.0242 | 93.0119
6 | 0.7591 | 0.00787 | -0.0243 | 96.4549
6.5 | 0.8134 | 0.00822 | -0.0243 | 98.9538
7 | 0.8677 | 0.00852 | -0.0243 | 101.8427
7.5 | 0.9211 | 0.00888 | -0.0241 | 103.7275
8 | 0.9731 | 0.00936 | -0.0237 | 103.9637
8.5 | 1.0256 | 0.00974 | -0.0234 | 105.2977
9 | 1.0771 | 0.01016 | -0.0229 | 106.0138
9.5 | 1.1274 | 0.01065 | -0.0222 | 105.8592
10 | 1.1744 | 0.01134 | -0.021 | 103.5626
10.5 | 1.2221 | 0.01184 | -0.0199 | 103.2179
11 | 1.2665 | 0.01234 | -0.0181 | 102.6337
11.5 | 1.3122 | 0.01289 | -0.0167 | 101.7998
12 | 1.3554 | 0.01364 | -0.015 | 99.3695
12.5 | 1.3959 | 0.01444 | -0.0129 | 96.669
13 | 1.4262 | 0.01534 | -0.009 | 92.9726
13.5 | 1.4505 | 0.01649 | -0.0044 | 87.9624
14 | 1.4719 | 0.01803 | 0 | 81.6362
14.5 | 1.5012 | 0.01917 | 0.003 | 78.3099
15 | 1.5263 | 0.02067 | 0.0062 | 73.8413
15.5 | 1.5512 | 0.02227 | 0.009 | 69.6542
16 | 1.5704 | 0.02437 | 0.0119 | 64.4399
16.5 | 1.5908 | 0.0265 | 0.0143 | 60.0302
17 | 1.6038 | 0.02936 | 0.0168 | 54.6253
17.5 | 1.6173 | 0.03236 | 0.0186 | 49.9784
18 | 1.6222 | 0.03631 | 0.0202 | 44.6764
18.5 | 1.6283 | 0.04045 | 0.0211 | 40.2546
19 | 1.6247 | 0.04598 | 0.0212 | 35.3349
19.5 | 1.6212 | 0.05199 | 0.0204 | 31.1829
20 | 1.6045 | 0.0602 | 0.0182 | 26.6528

## 85. Re 6M Mach 0.25 (1)
BIGFOIL.COM POLAR EXPORT
NACA65-112 a=0.8
NACA65-112 a=0.8 |  |  |  | Cl Max: | 0.959 | at alpha= | 9 | deg
JavaFoil+Calcfoil stall+Eppler ext transition |  |  |  | L/D Max: | 100.108 | at alpha= | 6.5 | deg
Re: | 6000000 |  |  | Cd Min: | 0.00447 | at alpha= | -1 | deg
Mach: | 0.25 |  |  | Cl=0 at alpha= | -0.79032 | deg
|  |  |  | @ Cl=0.1, Cd= | 0.0044814
|  |  |  | @ Cl=0.4, Cd= | 0.0048136
|  |  |  | @ Cl=0.6, Cd= | 0.10104
alpha (deg) | Cl | Cd | Cm | Cl/Cd
-14.5 | -0.343 | 0.10831 | 0 | -3.169
-14 | -0.402 | 0.09957 | 0 | -4.039
-13.5 | -0.456 | 0.09399 | 0 | -4.852
-13 | -0.505 | 0.09002 | -0.001 | -5.61
-12.5 | -0.548 | 0.08536 | -0.001 | -6.425
-12 | -0.586 | 0.0805 | -0.001 | -7.276
-11.5 | -0.617 | 0.07398 | -0.002 | -8.347
-11 | -0.644 | 0.06749 | -0.002 | -9.535
-10.5 | -0.666 | 0.05954 | -0.003 | -11.184
-10 | -0.807 | 0.01271 | -0.005 | -63.511
-9.5 | -0.82 | 0.01131 | -0.006 | -72.459
-9 | -0.815 | 0.01067 | -0.007 | -76.397
-8.5 | -0.801 | 0.01001 | -0.008 | -80.088
-8 | -0.777 | 0.00989 | -0.008 | -78.564
-7.5 | -0.745 | 0.0094 | -0.009 | -79.259
-7 | -0.703 | 0.00906 | -0.01 | -77.632
-6.5 | -0.658 | 0.00866 | -0.01 | -75.961
-6 | -0.609 | 0.00826 | -0.011 | -73.705
-5.5 | -0.557 | 0.00795 | -0.012 | -70.072
-5 | -0.503 | 0.00773 | -0.013 | -65.022
-4.5 | -0.447 | 0.00747 | -0.013 | -59.814
-4 | -0.389 | 0.00723 | -0.014 | -53.814
-3.5 | -0.33 | 0.00701 | -0.015 | -47.103
-3 | -0.27 | 0.00687 | -0.016 | -39.361
-2.5 | -0.21 | 0.00667 | -0.016 | -31.443
-2 | -0.149 | 0.00457 | -0.017 | -32.573
-1.5 | -0.087 | 0.00452 | -0.018 | -19.364
-1 | -0.026 | 0.00447 | -0.018 | -5.823
-0.5 | 0.036 | 0.00449 | -0.019 | 7.911
0 | 0.097 | 0.00448 | -0.02 | 21.707
0.5 | 0.159 | 0.00451 | -0.021 | 35.232
1 | 0.22 | 0.00454 | -0.021 | 48.585
1.5 | 0.281 | 0.00463 | -0.022 | 60.826
2 | 0.342 | 0.00469 | -0.023 | 73.085
2.5 | 0.403 | 0.00482 | -0.024 | 83.617
3 | 0.463 | 0.00699 | -0.024 | 66.207
3.5 | 0.522 | 0.00718 | -0.025 | 72.7
4 | 0.58 | 0.00741 | -0.026 | 78.187
4.5 | 0.636 | 0.00767 | -0.026 | 82.927
5 | 0.691 | 0.00793 | -0.027 | 87.132
5.5 | 0.744 | 0.00775 | -0.028 | 96.069
6 | 0.794 | 0.00801 | -0.029 | 99.14
6.5 | 0.839 | 0.00838 | -0.029 | 100.108
7 | 0.877 | 0.00978 | -0.03 | 89.692
7.5 | 0.909 | 0.01024 | -0.031 | 88.828
8 | 0.934 | 0.01071 | -0.031 | 87.215
8.5 | 0.951 | 0.01126 | -0.032 | 84.504
9 | 0.959 | 0.01187 | -0.032 | 80.846
9.5 | 0.957 | 0.01277 | -0.033 | 74.974
10 | 0.942 | 0.01393 | -0.033 | 67.629
10.5 | 0.907 | 0.01643 | -0.033 | 55.229
11 | 0.741 | 0.06738 | -0.019 | 10.991
11.5 | 0.708 | 0.07292 | -0.019 | 9.708
12 | 0.668 | 0.07975 | -0.018 | 8.381
12.5 | 0.624 | 0.08473 | -0.018 | 7.36
13 | 0.574 | 0.0899 | -0.019 | 6.382
13.5 | 0.518 | 0.09576 | -0.019 | 5.412
14 | 0.458 | 0.10104 | -0.019 | 4.536

## 86. Re 6M Mach 0.25 (2)
BIGFOIL.COM POLAR EXPORT
NACA65-112 a=0.8
NACA65-112 a=0.8 |  |  |  | Cl Max: | 1.4293 | at alpha= | 14.5 | deg
XFOIL ncrit=9 |  |  |  | L/D Max: | 102.854 | at alpha= | 8.5 | deg
Re: | 6000000 |  |  | Cd Min: | 0.22125 | at alpha= | 19 | deg
Mach: | 0.25 |  |  | Cl=0 at alpha= | -0.80034 | deg
|  |  |  | @ Cl=0.1, Cd= | 0.0035415
|  |  |  | @ Cl=0.4, Cd= | 0.005887
|  |  |  | @ Cl=0.6, Cd= | 0.0071249
alpha (deg) | Cl | Cd | Cm | Cl/Cd
-18.5 | -0.7293 | 0.21466 | 0.0421 | -3.3975
-17.5 | -0.7188 | 0.1909 | 0.0303 | -3.7653
-17 | -0.7066 | 0.18231 | 0.0253 | -3.8758
-16.5 | -1.1019 | 0.07992 | -0.0363 | -13.7875
-16 | -1.1564 | 0.06179 | -0.0494 | -18.715
-15.5 | -1.2008 | 0.04938 | -0.0562 | -24.3175
-15 | -1.232 | 0.04058 | -0.0586 | -30.3598
-14.5 | -1.2582 | 0.03348 | -0.058 | -37.5806
-14 | -1.2787 | 0.02774 | -0.0549 | -46.0959
-13.5 | -1.2857 | 0.02364 | -0.0501 | -54.3866
-13 | -1.2764 | 0.0208 | -0.045 | -61.3654
-12.5 | -1.2711 | 0.01862 | -0.0371 | -68.2653
-12 | -1.2418 | 0.01656 | -0.0326 | -74.9879
-11.5 | -1.2055 | 0.01467 | -0.0288 | -82.1745
-11 | -1.1583 | 0.01355 | -0.0264 | -85.4834
-10.5 | -1.1074 | 0.01268 | -0.0245 | -87.3344
-10 | -1.0555 | 0.01184 | -0.0229 | -89.147
-9.5 | -1.002 | 0.01111 | -0.0215 | -90.189
-9 | -0.9477 | 0.01042 | -0.0204 | -90.9501
-8.5 | -0.8944 | 0.0096 | -0.0191 | -93.1667
-8 | -0.8379 | 0.00913 | -0.0185 | -91.7744
-7.5 | -0.781 | 0.00867 | -0.018 | -90.0807
-7 | -0.7232 | 0.00831 | -0.0177 | -87.0277
-6.5 | -0.6662 | 0.00783 | -0.0174 | -85.083
-5.5 | -0.5493 | 0.0072 | -0.0174 | -76.2917
-5 | -0.4906 | 0.00692 | -0.0175 | -70.896
-4.5 | -0.4318 | 0.00666 | -0.0177 | -64.8348
-4 | -0.3725 | 0.00647 | -0.0181 | -57.5734
-3.5 | -0.3134 | 0.00623 | -0.0184 | -50.305
-3 | -0.2541 | 0.00604 | -0.0189 | -42.0695
-2 | -0.1374 | 0.00528 | -0.0197 | -26.0227
-1 | -0.0234 | 0.00394 | -0.0205 | -5.9391
-0.5 | 0.0352 | 0.00358 | -0.0211 | 9.8324
0 | 0.0954 | 0.00354 | -0.0218 | 26.9492
0.5 | 0.1557 | 0.00356 | -0.0225 | 43.736
1 | 0.2158 | 0.00364 | -0.0232 | 59.2857
1.5 | 0.2725 | 0.00419 | -0.0234 | 65.0358
2 | 0.3275 | 0.00496 | -0.0235 | 66.0282
2.5 | 0.3824 | 0.00569 | -0.0234 | 67.2056
3 | 0.4378 | 0.00631 | -0.0234 | 69.3819
3.5 | 0.4951 | 0.00667 | -0.0235 | 74.2279
4 | 0.5532 | 0.00694 | -0.0237 | 79.7118
4.5 | 0.6114 | 0.00717 | -0.0238 | 85.272
5 | 0.6689 | 0.00747 | -0.0238 | 89.5448
5.5 | 0.7267 | 0.00775 | -0.0238 | 93.7677
6 | 0.7831 | 0.00814 | -0.0235 | 96.2039
6.5 | 0.8401 | 0.00845 | -0.0232 | 99.4201
7 | 0.8962 | 0.00883 | -0.0227 | 101.4949
7.5 | 0.9505 | 0.00936 | -0.0218 | 101.5491
8 | 1.0055 | 0.0098 | -0.021 | 102.602
8.5 | 1.0594 | 0.0103 | -0.02 | 102.8544
9 | 1.1118 | 0.01089 | -0.0186 | 102.0937
9.5 | 1.1597 | 0.01177 | -0.0164 | 98.5302
10 | 1.2094 | 0.01241 | -0.0144 | 97.4537
10.5 | 1.2557 | 0.01316 | -0.0118 | 95.4179
11 | 1.2924 | 0.01393 | -0.0074 | 92.7782
11.5 | 1.3366 | 0.01482 | -0.0046 | 90.1889
12 | 1.361 | 0.01622 | 0.0014 | 83.9088
12.5 | 1.3762 | 0.01852 | 0.0076 | 74.3089
13 | 1.4005 | 0.0204 | 0.0122 | 68.652
13.5 | 1.416 | 0.02303 | 0.017 | 61.485
14 | 1.4221 | 0.02654 | 0.0216 | 53.5833
14.5 | 1.4293 | 0.03019 | 0.0252 | 47.3435
15 | 1.4141 | 0.03602 | 0.0283 | 39.2587
15.5 | 1.3856 | 0.0438 | 0.0294 | 31.6347
16 | 1.3653 | 0.05178 | 0.0284 | 26.3673
16.5 | 1.3357 | 0.06214 | 0.0247 | 21.495
17 | 1.2947 | 0.07595 | 0.0172 | 17.0467
17.5 | 1.2441 | 0.09423 | 0.005 | 13.2028
18 | 1.1402 | 0.12653 | -0.0165 | 9.0113
18.5 | 0.8589 | 0.21221 | -0.0672 | 4.0474
19 | 0.8704 | 0.22125 | -0.0725 | 3.934

## 87. Re 6M Mach 0.50 (1)
BIGFOIL.COM POLAR EXPORT
NACA65-112 a=0.8
NACA65-112 a=0.8 |  |  |  | Cl Max: | 1.119 | at alpha= | 20 | deg
JavaFoil+Calcfoil stall+Eppler ext transition |  |  |  | L/D Max: | 95.546 | at alpha= | 2.5 | deg
Re: | 6000000 |  |  | Cd Min: | 0.00458 | at alpha= | -1 | deg
Mach: | 0.5 |  |  | Cl=0 at alpha= | -0.78985 | deg
|  |  |  | @ Cl=0.1, Cd= | 0.0045813
|  |  |  | @ Cl=0.4, Cd= | 0.0046218
|  |  |  | @ Cl=0.6, Cd= | 0.0074203
alpha (deg) | Cl | Cd | Cm | Cl/Cd
-20 | -1.04 | 0.15569 | 0.005 | -6.681
-19.5 | -1.014 | 0.14984 | 0.004 | -6.765
-19 | -0.987 | 0.14621 | 0.004 | -6.751
-18.5 | -0.964 | 0.1414 | 0.004 | -6.821
-18 | -0.935 | 0.13663 | 0.003 | -6.841
-17.5 | -0.906 | 0.13384 | 0.003 | -6.771
-17 | -0.88 | 0.12736 | 0.002 | -6.906
-16.5 | -0.853 | 0.12148 | 0.002 | -7.023
-16 | -0.828 | 0.11973 | 0.002 | -6.917
-15.5 | -0.799 | 0.11608 | 0.001 | -6.885
-15 | -0.772 | 0.10569 | 0.001 | -7.306
-14.5 | -0.745 | 0.09882 | 0 | -7.541
-14 | -0.719 | 0.09327 | 0 | -7.704
-13.5 | -0.692 | 0.09866 | 0 | -7.009
-13 | -0.665 | 0.0907 | -0.001 | -7.329
-12.5 | -0.639 | 0.08187 | -0.001 | -7.805
-12 | -0.614 | 0.0744 | -0.002 | -8.257
-11.5 | -0.592 | 0.06681 | -0.002 | -8.856
-11 | -0.555 | 0.08175 | -0.002 | -6.794
-10.5 | -0.529 | 0.0695 | -0.003 | -7.611
-10 | -0.503 | 0.0633 | -0.003 | -7.948
-9.5 | -0.481 | 0.0546 | -0.004 | -8.818
-9 | -0.544 | 0.01297 | -0.008 | -41.909
-8.5 | -0.421 | 0.05468 | -0.004 | -7.698
-8 | -0.393 | 0.05385 | -0.004 | -7.289
-7.5 | -0.366 | 0.04808 | -0.005 | -7.618
-7 | -0.418 | 0.01047 | -0.011 | -39.92
-6.5 | -0.632 | 0.00997 | -0.012 | -63.388
-6 | -0.627 | 0.00922 | -0.012 | -68.07
-5.5 | -0.594 | 0.00864 | -0.013 | -68.735
-5 | -0.546 | 0.00819 | -0.014 | -66.688
-4.5 | -0.491 | 0.00813 | -0.015 | -60.405
-4 | -0.43 | 0.00778 | -0.016 | -55.328
-3.5 | -0.367 | 0.00751 | -0.017 | -48.881
-3 | -0.301 | 0.00723 | -0.017 | -41.635
-2.5 | -0.234 | 0.00707 | -0.018 | -33.091
-2 | -0.166 | 0.00473 | -0.019 | -35.145
-1.5 | -0.098 | 0.00468 | -0.02 | -20.871
-1 | -0.029 | 0.00458 | -0.021 | -6.345
-0.5 | 0.04 | 0.00459 | -0.021 | 8.659
0 | 0.109 | 0.00458 | -0.022 | 23.723
0.5 | 0.178 | 0.00463 | -0.023 | 38.312
1 | 0.246 | 0.00467 | -0.024 | 52.779
1.5 | 0.314 | 0.00476 | -0.025 | 66.122
2 | 0.382 | 0.00459 | -0.026 | 83.294
2.5 | 0.45 | 0.00471 | -0.026 | 95.546
3 | 0.516 | 0.00744 | -0.027 | 69.299
3.5 | 0.58 | 0.00733 | -0.028 | 79.096
4 | 0.642 | 0.00761 | -0.029 | 84.299
4.5 | 0.7 | 0.00891 | -0.029 | 78.52
5 | 0.753 | 0.00938 | -0.03 | 80.202
5.5 | 0.797 | 0.00994 | -0.031 | 80.181
6 | 0.829 | 0.01053 | -0.032 | 78.692
6.5 | 0.822 | 0.01131 | -0.032 | 72.709
7 | 0.53 | 0.04776 | -0.015 | 11.089
7.5 | 0.549 | 0.01284 | -0.034 | 42.786
8 | 0.476 | 0.05231 | -0.017 | 9.108
8.5 | 0.502 | 0.05913 | -0.016 | 8.492
9 | 0.644 | 0.01457 | -0.036 | 44.228
9.5 | 0.673 | 0.01597 | -0.036 | 42.106
10 | 0.592 | 0.05957 | -0.023 | 9.931
10.5 | 0.61 | 0.07088 | -0.019 | 8.611
11 | 0.636 | 0.08169 | -0.019 | 7.785
11.5 | 0.681 | 0.06361 | -0.027 | 10.706
12 | 0.694 | 0.07722 | -0.023 | 8.983
12.5 | 0.718 | 0.08502 | -0.022 | 8.443
13 | 0.743 | 0.09421 | -0.022 | 7.888
13.5 | 0.77 | 0.10141 | -0.023 | 7.596
14 | 0.797 | 0.09438 | -0.024 | 8.445
14.5 | 0.823 | 0.10171 | -0.024 | 8.089
15 | 0.849 | 0.11306 | -0.024 | 7.508
15.5 | 0.878 | 0.11749 | -0.026 | 7.469
16 | 0.902 | 0.11959 | -0.026 | 7.539
16.5 | 0.927 | 0.12396 | -0.026 | 7.482
17 | 0.954 | 0.12968 | -0.027 | 7.36
17.5 | 0.985 | 0.13005 | -0.029 | 7.571
18 | 1.013 | 0.13799 | -0.03 | 7.339
18.5 | 1.033 | 0.13952 | -0.029 | 7.405
19 | 1.059 | 0.1454 | -0.03 | 7.284
19.5 | 1.089 | 0.14643 | -0.031 | 7.437
20 | 1.119 | 0.15307 | -0.033 | 7.31

## 88. Re 6M Mach 0.50 (2)
BIGFOIL.COM POLAR EXPORT
NACA65-112 a=0.8
NACA65-112 a=0.8 |  |  |  | Cl Max: | 0.9921 | at alpha= | 8 | deg
XFOIL ncrit=9 |  |  |  | L/D Max: | 93.3545 | at alpha= | 6 | deg
Re: | 6000000 |  |  | Cd Min: | 0.26691 | at alpha= | -20 | deg
Mach: | 0.5 |  |  | Cl=0 at alpha= | -0.80858 | deg
|  |  |  | @ Cl=0.1, Cd= | 0.0036251
|  |  |  | @ Cl=0.4, Cd= | 0.0057939
|  |  |  | @ Cl=0.6, Cd= | 0.007316
alpha (deg) | Cl | Cd | Cm | Cl/Cd
-20 | -0.8378 | 0.26691 | 0.071 | -3.1389
-19.5 | -0.8172 | 0.25774 | 0.0655 | -3.1706
-19 | -0.7958 | 0.24933 | 0.0602 | -3.1918
-18.5 | -0.7743 | 0.24095 | 0.0549 | -3.2135
-18 | -0.7531 | 0.23226 | 0.0496 | -3.2425
-17.5 | -0.7329 | 0.22323 | 0.0443 | -3.2832
-17 | -0.7134 | 0.21387 | 0.0389 | -3.3357
-16.5 | -0.6959 | 0.20394 | 0.0336 | -3.4123
-16 | -0.6769 | 0.19495 | 0.0284 | -3.4722
-15.5 | -0.6603 | 0.18537 | 0.0229 | -3.5621
-15 | -0.6426 | 0.1764 | 0.0177 | -3.6429
-14.5 | -0.6255 | 0.16748 | 0.0126 | -3.7348
-14 | -0.6135 | 0.15717 | 0.007 | -3.9034
-12 | -0.5872 | 0.11634 | -0.0148 | -5.0473
-11.5 | -0.5817 | 0.10336 | -0.0253 | -5.6279
-11 | -0.5921 | 0.09189 | -0.0317 | -6.4436
-10.5 | -0.609 | 0.07898 | -0.0398 | -7.7108
-10 | -0.6248 | 0.0641 | -0.0513 | -9.7473
-9.5 | -0.6544 | 0.05206 | -0.0599 | -12.5701
-9 | -0.6899 | 0.04288 | -0.0633 | -16.0891
-8.5 | -0.732 | 0.0354 | -0.0612 | -20.678
-8 | -0.7732 | 0.02972 | -0.0525 | -26.0162
-7.5 | -0.7875 | 0.02272 | -0.0453 | -34.6611
-7 | -0.7745 | 0.01623 | -0.0389 | -47.7203
-6.5 | -0.7437 | 0.01116 | -0.0328 | -66.6398
-5.5 | -0.6279 | 0.00824 | -0.0259 | -76.2015
-5 | -0.5603 | 0.00767 | -0.0244 | -73.0508
-4.5 | -0.4918 | 0.00728 | -0.0235 | -67.5549
-4 | -0.4242 | 0.00686 | -0.0227 | -61.8367
-3.5 | -0.3556 | 0.0066 | -0.0225 | -53.8788
-3 | -0.2876 | 0.00633 | -0.0225 | -45.4344
-2.5 | -0.2195 | 0.00611 | -0.0227 | -35.9247
-2 | -0.1532 | 0.0057 | -0.0228 | -26.8772
-1.5 | -0.0894 | 0.00498 | -0.023 | -17.9518
-0.5 | 0.0399 | 0.00366 | -0.0238 | 10.9016
0 | 0.1087 | 0.00362 | -0.0246 | 30.0276
0.5 | 0.1776 | 0.00364 | -0.0254 | 48.7912
1 | 0.2463 | 0.00371 | -0.0261 | 66.3881
1.5 | 0.3108 | 0.00426 | -0.0263 | 72.9577
2 | 0.3694 | 0.00532 | -0.0256 | 69.4361
2.5 | 0.4288 | 0.00624 | -0.0248 | 68.7179
3 | 0.4918 | 0.00681 | -0.0242 | 72.2173
3.5 | 0.5579 | 0.00712 | -0.0239 | 78.3567
4 | 0.6245 | 0.00743 | -0.0233 | 84.0511
4.5 | 0.6904 | 0.0078 | -0.0223 | 88.5128
5 | 0.7563 | 0.00821 | -0.021 | 92.1194
5.5 | 0.82 | 0.00879 | -0.0189 | 93.2878
6 | 0.8822 | 0.00945 | -0.0161 | 93.3545
6.5 | 0.9389 | 0.01042 | -0.012 | 90.1056
7 | 0.9761 | 0.01238 | -0.005 | 78.8449
7.5 | 0.9907 | 0.0168 | 0.0042 | 58.9702
8 | 0.9921 | 0.02273 | 0.0132 | 43.6472
8.5 | 0.9745 | 0.02827 | 0.0223 | 34.4712
9 | 0.94 | 0.035 | 0.0291 | 26.8571
9.5 | 0.9036 | 0.04264 | 0.0321 | 21.1914
10 | 0.8626 | 0.05192 | 0.031 | 16.614
11 | 0.7986 | 0.07773 | 0.0143 | 10.274
11.5 | 0.7843 | 0.09384 | 0.0029 | 8.3578
12 | 0.7641 | 0.10921 | -0.007 | 6.9966
12.5 | 0.7526 | 0.12302 | -0.0154 | 6.1177
13 | 0.7489 | 0.13579 | -0.023 | 5.5151

## 89. Re 7M Mach 0.00 (1)
BIGFOIL.COM POLAR EXPORT
NACA65-112 a=0.8
NACA65-112 a=0.8 |  |  |  | Cl Max: | 1.024 | at alpha= | 10.5 | deg
JavaFoil+Calcfoil stall+Eppler ext transition |  |  |  | L/D Max: | 106.211 | at alpha= | 7.5 | deg
Re: | 7000000 |  |  | Cd Min: | 0.0044 | at alpha= | -0.5 | deg
Mach: | 0 |  |  | Cl=0 at alpha= | -0.78814 | deg
|  |  |  | @ Cl=0.1, Cd= | 0.00443
|  |  |  | @ Cl=0.4, Cd= | 0.0048343
|  |  |  | @ Cl=0.6, Cd= | 0.0072496
alpha (deg) | Cl | Cd | Cm | Cl/Cd
-16 | -0.624 | 0.11916 | 0.001 | -5.237
-15.5 | -0.644 | 0.10983 | 0.001 | -5.868
-15 | -0.663 | 0.10559 | 0.001 | -6.277
-14.5 | -0.682 | 0.09741 | 0 | -6.998
-14 | -0.698 | 0.09136 | 0 | -7.644
-13.5 | -0.712 | 0.08579 | 0 | -8.304
-13 | -0.727 | 0.078 | -0.001 | -9.324
-12.5 | -0.745 | 0.06719 | -0.001 | -11.09
-12 | -0.767 | 0.05403 | -0.002 | -14.188
-11.5 | -0.891 | 0.01305 | -0.003 | -68.286
-11 | -0.894 | 0.012 | -0.004 | -74.51
-10.5 | -0.89 | 0.01128 | -0.005 | -78.879
-10 | -0.88 | 0.0107 | -0.005 | -82.217
-9.5 | -0.864 | 0.01051 | -0.006 | -82.19
-9 | -0.84 | 0.0099 | -0.007 | -84.806
-8.5 | -0.81 | 0.00954 | -0.007 | -84.966
-8 | -0.776 | 0.00911 | -0.008 | -85.188
-7.5 | -0.737 | 0.00876 | -0.009 | -84.121
-7 | -0.692 | 0.00848 | -0.009 | -81.626
-6.5 | -0.645 | 0.00816 | -0.01 | -79.008
-6 | -0.595 | 0.00788 | -0.011 | -75.436
-5.5 | -0.543 | 0.0076 | -0.012 | -71.434
-5 | -0.489 | 0.00733 | -0.012 | -66.686
-4.5 | -0.434 | 0.00717 | -0.013 | -60.476
-4 | -0.377 | 0.00695 | -0.014 | -54.283
-3.5 | -0.32 | 0.00675 | -0.014 | -47.394
-3 | -0.262 | 0.00662 | -0.015 | -39.544
-2.5 | -0.203 | 0.00652 | -0.016 | -31.182
-2 | -0.144 | 0.00458 | -0.016 | -31.478
-1.5 | -0.085 | 0.00449 | -0.017 | -18.841
-1 | -0.025 | 0.00446 | -0.018 | -5.651
-0.5 | 0.034 | 0.0044 | -0.019 | 7.818
0 | 0.094 | 0.00443 | -0.019 | 21.236
0.5 | 0.154 | 0.00443 | -0.02 | 34.735
1 | 0.213 | 0.00449 | -0.021 | 47.524
1.5 | 0.273 | 0.00456 | -0.021 | 59.736
2 | 0.332 | 0.00465 | -0.022 | 71.277
2.5 | 0.391 | 0.00478 | -0.023 | 81.653
3 | 0.449 | 0.00513 | -0.024 | 87.41
3.5 | 0.506 | 0.00688 | -0.024 | 73.478
4 | 0.562 | 0.00708 | -0.025 | 79.479
4.5 | 0.618 | 0.00733 | -0.026 | 84.275
5 | 0.672 | 0.00753 | -0.026 | 89.221
5.5 | 0.725 | 0.00779 | -0.027 | 93.003
6 | 0.776 | 0.00811 | -0.028 | 95.576
6.5 | 0.822 | 0.00788 | -0.028 | 104.308
7 | 0.864 | 0.00818 | -0.029 | 105.615
7.5 | 0.903 | 0.0085 | -0.03 | 106.211
8 | 0.937 | 0.0099 | -0.03 | 94.664
8.5 | 0.966 | 0.01029 | -0.031 | 93.848
9 | 0.989 | 0.01081 | -0.032 | 91.485
9.5 | 1.006 | 0.01133 | -0.032 | 88.835
10 | 1.018 | 0.01185 | -0.033 | 85.93
10.5 | 1.024 | 0.0126 | -0.033 | 81.293
11 | 1.024 | 0.01334 | -0.034 | 76.761
11.5 | 1.019 | 0.01423 | -0.034 | 71.621
12 | 1.006 | 0.01556 | -0.035 | 64.613
12.5 | 0.984 | 0.01768 | -0.035 | 55.685
13 | 0.954 | 0.02135 | -0.035 | 44.696
13.5 | 0.83 | 0.06621 | -0.027 | 12.535
14 | 0.79 | 0.08471 | -0.024 | 9.326
14.5 | 0.763 | 0.09526 | -0.022 | 8.015
15 | 0.741 | 0.10231 | -0.021 | 7.241
15.5 | 0.717 | 0.1087 | -0.021 | 6.599

## 90. Re 7M Mach 0.00 (2)
BIGFOIL.COM POLAR EXPORT
NACA65-112 a=0.8
NACA65-112 a=0.8 |  |  |  | Cl Max: | 1.6837 | at alpha= | 19.5 | deg
XFOIL ncrit=9 |  |  |  | L/D Max: | 110.318 | at alpha= | 9 | deg
Re: | 7000000 |  |  | Cd Min: | 0.04774 | at alpha= | 20 | deg
Mach: | 0 |  |  | Cl=0 at alpha= | -0.80486 | deg
|  |  |  | @ Cl=0.1, Cd= | 0.0034714
|  |  |  | @ Cl=0.4, Cd= | 0.005833
|  |  |  | @ Cl=0.6, Cd= | 0.0068956
alpha (deg) | Cl | Cd | Cm | Cl/Cd
-20 | -1.5844 | 0.04396 | -0.0468 | -36.0419
-19.5 | -1.5815 | 0.03937 | -0.0474 | -40.1702
-19 | -1.588 | 0.03422 | -0.0471 | -46.4056
-18.5 | -1.5842 | 0.03038 | -0.046 | -52.1461
-18 | -1.5768 | 0.02713 | -0.0444 | -58.1202
-17.5 | -1.5635 | 0.02458 | -0.0423 | -63.6086
-17 | -1.5474 | 0.02241 | -0.0398 | -69.0495
-16.5 | -1.5278 | 0.02066 | -0.0371 | -73.9497
-16 | -1.5068 | 0.01916 | -0.0339 | -78.643
-15.5 | -1.4843 | 0.01794 | -0.0303 | -82.7369
-15 | -1.4628 | 0.01693 | -0.0257 | -86.4028
-14.5 | -1.4287 | 0.016 | -0.0232 | -89.2938
-14 | -1.3863 | 0.01527 | -0.022 | -90.7859
-13.5 | -1.3476 | 0.01455 | -0.0199 | -92.6186
-13 | -1.3076 | 0.01356 | -0.0181 | -96.4307
-12.5 | -1.2634 | 0.01277 | -0.0168 | -98.935
-12 | -1.2167 | 0.0121 | -0.016 | -100.5537
-11.5 | -1.1684 | 0.0115 | -0.0153 | -101.6
-11 | -1.1188 | 0.01096 | -0.0149 | -102.0803
-10.5 | -1.0678 | 0.01048 | -0.0146 | -101.8893
-10 | -1.0161 | 0.01004 | -0.0144 | -101.2052
-9.5 | -0.9647 | 0.00952 | -0.0142 | -101.334
-9 | -0.9126 | 0.00902 | -0.014 | -101.1752
-8 | -0.8054 | 0.00828 | -0.0141 | -97.2705
-7.5 | -0.7508 | 0.00797 | -0.0143 | -94.2033
-7 | -0.6959 | 0.00767 | -0.0146 | -90.7301
-6.5 | -0.641 | 0.00732 | -0.0148 | -87.5683
-6 | -0.5853 | 0.00706 | -0.0151 | -82.9037
-5.5 | -0.5292 | 0.00684 | -0.0155 | -77.3684
-5 | -0.473 | 0.00659 | -0.0159 | -71.7754
-4.5 | -0.4165 | 0.00637 | -0.0164 | -65.3846
-4 | -0.3597 | 0.00621 | -0.0169 | -57.9227
-3.5 | -0.3028 | 0.006 | -0.0174 | -50.4667
-3 | -0.2458 | 0.00582 | -0.0179 | -42.2337
-2.5 | -0.1889 | 0.00559 | -0.0184 | -33.7925
-2 | -0.1329 | 0.00514 | -0.0189 | -25.856
-1.5 | -0.0771 | 0.00465 | -0.0194 | -16.5806
-1 | -0.0217 | 0.00406 | -0.0199 | -5.3448
-0.5 | 0.0339 | 0.00354 | -0.0204 | 9.5763
0 | 0.0918 | 0.00347 | -0.0211 | 26.4553
0.5 | 0.15 | 0.00348 | -0.0217 | 43.1034
1 | 0.2074 | 0.00362 | -0.0223 | 57.2928
2 | 0.3151 | 0.00497 | -0.0227 | 63.4004
2.5 | 0.3694 | 0.00554 | -0.023 | 66.6787
3 | 0.4237 | 0.00606 | -0.0231 | 69.9175
3.5 | 0.4791 | 0.0064 | -0.0234 | 74.8594
4 | 0.535 | 0.00664 | -0.0237 | 80.5723
4.5 | 0.591 | 0.00685 | -0.024 | 86.2774
5 | 0.6463 | 0.00713 | -0.0243 | 90.6452
5.5 | 0.7018 | 0.00735 | -0.0246 | 95.483
6 | 0.7565 | 0.00764 | -0.0247 | 99.0183
6.5 | 0.8109 | 0.00794 | -0.0248 | 102.1285
7 | 0.865 | 0.00823 | -0.0249 | 105.1033
7.5 | 0.9181 | 0.00859 | -0.0248 | 106.8801
8 | 0.9704 | 0.009 | -0.0246 | 107.8222
8.5 | 1.0229 | 0.00935 | -0.0245 | 109.4011
9 | 1.0745 | 0.00974 | -0.0242 | 110.3183
9.5 | 1.1248 | 0.01021 | -0.0237 | 110.1665
10 | 1.1728 | 0.01081 | -0.0229 | 108.4921
10.5 | 1.2214 | 0.01127 | -0.0222 | 108.3762
11 | 1.2683 | 0.01173 | -0.0212 | 108.1245
12 | 1.3567 | 0.01281 | -0.0182 | 105.9094
12.5 | 1.3987 | 0.01355 | -0.0166 | 103.2251
13 | 1.4372 | 0.0144 | -0.0144 | 99.8056
13.5 | 1.4645 | 0.01533 | -0.0102 | 95.5316
14 | 1.4878 | 0.01647 | -0.0057 | 90.3339
14.5 | 1.5174 | 0.01741 | -0.0026 | 87.1568
15 | 1.5445 | 0.01858 | 0.0004 | 83.127
15.5 | 1.5718 | 0.0198 | 0.0032 | 79.3838
16 | 1.5944 | 0.02144 | 0.0061 | 74.3657
16.5 | 1.6174 | 0.02313 | 0.0087 | 69.9265
17 | 1.6359 | 0.02525 | 0.0112 | 64.7881
17.5 | 1.6525 | 0.02763 | 0.0134 | 59.8082
18 | 1.6631 | 0.03066 | 0.0156 | 54.2433
18.5 | 1.6753 | 0.03373 | 0.0171 | 49.668
19 | 1.6793 | 0.03777 | 0.0183 | 44.4612
19.5 | 1.6837 | 0.04212 | 0.0188 | 39.9739
20 | 1.6795 | 0.04774 | 0.0186 | 35.1801

## 91. Re 7M Mach 0.10 (1)
BIGFOIL.COM POLAR EXPORT
NACA65-112 a=0.8
NACA65-112 a=0.8 |  |  |  | Cl Max: | 1.014 | at alpha= | 10.5 | deg
JavaFoil+Calcfoil stall+Eppler ext transition |  |  |  | L/D Max: | 106.325 | at alpha= | 7.5 | deg
Re: | 7000000 |  |  | Cd Min: | 0.00441 | at alpha= | -0.5 | deg
Mach: | 0.1 |  |  | Cl=0 at alpha= | -0.79167 | deg
|  |  |  | @ Cl=0.1, Cd= | 0.0044425
|  |  |  | @ Cl=0.4, Cd= | 0.0050305
|  |  |  | @ Cl=0.6, Cd= | 0.0072537
alpha (deg) | Cl | Cd | Cm | Cl/Cd
-16 | -0.581 | 0.11896 | 0.001 | -4.887
-15.5 | -0.605 | 0.11115 | 0.001 | -5.441
-15 | -0.627 | 0.10586 | 0.001 | -5.923
-14.5 | -0.648 | 0.09949 | 0 | -6.518
-14 | -0.668 | 0.09318 | 0 | -7.173
-13.5 | -0.686 | 0.08737 | 0 | -7.849
-13 | -0.703 | 0.08072 | -0.001 | -8.704
-12.5 | -0.718 | 0.07325 | -0.001 | -9.805
-12 | -0.726 | 0.06959 | -0.002 | -10.434
-11.5 | -0.872 | 0.01369 | -0.003 | -63.686
-11 | -0.881 | 0.01227 | -0.004 | -71.828
-10.5 | -0.881 | 0.01144 | -0.005 | -77.003
-10 | -0.873 | 0.01084 | -0.005 | -80.586
-9.5 | -0.86 | 0.0098 | -0.006 | -87.667
-9 | -0.838 | 0.01006 | -0.007 | -83.332
-8.5 | -0.81 | 0.00963 | -0.007 | -84.07
-8 | -0.777 | 0.00921 | -0.008 | -84.322
-7.5 | -0.739 | 0.00881 | -0.009 | -83.819
-7 | -0.694 | 0.00849 | -0.009 | -81.785
-6.5 | -0.647 | 0.00816 | -0.01 | -79.241
-6 | -0.597 | 0.00788 | -0.011 | -75.722
-5.5 | -0.545 | 0.00761 | -0.012 | -71.576
-5 | -0.491 | 0.00742 | -0.012 | -66.188
-4.5 | -0.436 | 0.00719 | -0.013 | -60.639
-4 | -0.379 | 0.00695 | -0.014 | -54.544
-3.5 | -0.322 | 0.0068 | -0.014 | -47.262
-3 | -0.263 | 0.00661 | -0.015 | -39.823
-2.5 | -0.204 | 0.00503 | -0.016 | -40.57
-2 | -0.145 | 0.00456 | -0.017 | -31.717
-1.5 | -0.085 | 0.00448 | -0.017 | -18.985
-1 | -0.025 | 0.00444 | -0.018 | -5.695
-0.5 | 0.035 | 0.00441 | -0.019 | 7.839
0 | 0.095 | 0.00444 | -0.019 | 21.284
0.5 | 0.155 | 0.00447 | -0.02 | 34.612
1 | 0.214 | 0.00448 | -0.021 | 47.901
1.5 | 0.274 | 0.00455 | -0.022 | 60.207
2 | 0.333 | 0.00466 | -0.022 | 71.532
2.5 | 0.393 | 0.0048 | -0.023 | 81.77
3 | 0.451 | 0.00671 | -0.024 | 67.104
3.5 | 0.508 | 0.00693 | -0.024 | 73.294
4 | 0.565 | 0.00711 | -0.025 | 79.486
4.5 | 0.621 | 0.00734 | -0.026 | 84.538
5 | 0.675 | 0.00754 | -0.026 | 89.506
5.5 | 0.728 | 0.00786 | -0.027 | 92.546
6 | 0.779 | 0.00811 | -0.028 | 95.96
6.5 | 0.825 | 0.00788 | -0.028 | 104.678
7 | 0.867 | 0.0082 | -0.029 | 105.758
7.5 | 0.905 | 0.00851 | -0.03 | 106.325
8 | 0.937 | 0.00999 | -0.03 | 93.795
8.5 | 0.965 | 0.01043 | -0.031 | 92.538
9 | 0.986 | 0.01089 | -0.032 | 90.561
9.5 | 1.002 | 0.01148 | -0.032 | 87.221
10 | 1.01 | 0.01221 | -0.033 | 82.728
10.5 | 1.014 | 0.01278 | -0.033 | 79.357
11 | 1.011 | 0.01351 | -0.034 | 74.824
11.5 | 1 | 0.01463 | -0.034 | 68.35
12 | 0.981 | 0.01635 | -0.035 | 60.009
12.5 | 0.937 | 0.02245 | -0.034 | 41.743
13 | 0.794 | 0.07969 | -0.022 | 9.97
13.5 | 0.772 | 0.08657 | -0.021 | 8.922
14 | 0.749 | 0.09341 | -0.02 | 8.017
14.5 | 0.726 | 0.09805 | -0.021 | 7.404
15 | 0.7 | 0.10503 | -0.021 | 6.666
15.5 | 0.674 | 0.11122 | -0.021 | 6.057

## 92. Re 7M Mach 0.10 (2)
BIGFOIL.COM POLAR EXPORT
NACA65-112 a=0.8
NACA65-112 a=0.8 |  |  |  | Cl Max: | 1.6532 | at alpha= | 18.5 | deg
XFOIL ncrit=9 |  |  |  | L/D Max: | 109.766 | at alpha= | 9 | deg
Re: | 7000000 |  |  | Cd Min: | 0.05638 | at alpha= | 20 | deg
Mach: | 0.1 |  |  | Cl=0 at alpha= | -0.80618 | deg
|  |  |  | @ Cl=0.1, Cd= | 0.0034713
|  |  |  | @ Cl=0.4, Cd= | 0.0058381
|  |  |  | @ Cl=0.6, Cd= | 0.0068986
alpha (deg) | Cl | Cd | Cm | Cl/Cd
-20 | -1.5069 | 0.05635 | -0.0457 | -26.7418
-19.5 | -1.5244 | 0.04826 | -0.0488 | -31.5872
-19 | -1.546 | 0.04063 | -0.0503 | -38.0507
-18.5 | -1.5517 | 0.03536 | -0.0502 | -43.8829
-18 | -1.5534 | 0.03088 | -0.0491 | -50.3044
-17.5 | -1.5466 | 0.02748 | -0.0473 | -56.2809
-17 | -1.5356 | 0.02465 | -0.045 | -62.2961
-16.5 | -1.5184 | 0.0225 | -0.0423 | -67.4844
-16 | -1.5008 | 0.02056 | -0.0391 | -72.9961
-15.5 | -1.48 | 0.019 | -0.0355 | -77.8947
-15 | -1.4587 | 0.01774 | -0.0313 | -82.2266
-14.5 | -1.4344 | 0.0167 | -0.0268 | -85.8922
-14 | -1.3924 | 0.0158 | -0.0254 | -88.1266
-13.5 | -1.3538 | 0.01517 | -0.0228 | -89.2419
-13 | -1.3126 | 0.01428 | -0.0209 | -91.9188
-12.5 | -1.2713 | 0.01319 | -0.019 | -96.3836
-12 | -1.225 | 0.01243 | -0.0178 | -98.5519
-11.5 | -1.1767 | 0.01176 | -0.0169 | -100.0595
-11 | -1.1269 | 0.01117 | -0.0162 | -100.8863
-10.5 | -1.0756 | 0.01065 | -0.0158 | -100.9953
-10 | -1.0235 | 0.01017 | -0.0154 | -100.6391
-9.5 | -0.9705 | 0.00976 | -0.0152 | -99.4365
-9 | -0.9189 | 0.00913 | -0.0148 | -100.6462
-8.5 | -0.8653 | 0.00871 | -0.0147 | -99.3456
-8 | -0.8109 | 0.00835 | -0.0147 | -97.1138
-7.5 | -0.7559 | 0.00802 | -0.0148 | -94.2519
-7 | -0.7002 | 0.00775 | -0.015 | -90.3484
-6.5 | -0.6451 | 0.00736 | -0.0151 | -87.6495
-6 | -0.5891 | 0.00709 | -0.0154 | -83.0889
-5.5 | -0.5325 | 0.00686 | -0.0158 | -77.6239
-5 | -0.4759 | 0.00661 | -0.0161 | -71.997
-4.5 | -0.4191 | 0.00639 | -0.0166 | -65.5869
-4 | -0.3618 | 0.00622 | -0.017 | -58.1672
-3.5 | -0.3046 | 0.00601 | -0.0175 | -50.6822
-3 | -0.2471 | 0.00583 | -0.018 | -42.3842
-2 | -0.1336 | 0.00516 | -0.019 | -25.8915
-1.5 | -0.0775 | 0.00466 | -0.0195 | -16.6309
-0.5 | 0.0342 | 0.00354 | -0.0205 | 9.661
0 | 0.0924 | 0.00347 | -0.0212 | 26.6282
0.5 | 0.1509 | 0.00348 | -0.0219 | 43.3621
1 | 0.2086 | 0.00362 | -0.0225 | 57.6243
2 | 0.3169 | 0.00498 | -0.0229 | 63.6345
2.5 | 0.3714 | 0.00556 | -0.023 | 66.7986
3 | 0.4259 | 0.00609 | -0.0232 | 69.9343
3.5 | 0.4817 | 0.00642 | -0.0234 | 75.0312
4 | 0.538 | 0.00666 | -0.0237 | 80.7808
4.5 | 0.5943 | 0.00687 | -0.0241 | 86.5066
5 | 0.6501 | 0.00715 | -0.0243 | 90.9231
5.5 | 0.7059 | 0.00738 | -0.0245 | 95.6504
6 | 0.7609 | 0.00768 | -0.0246 | 99.0755
6.5 | 0.8158 | 0.00797 | -0.0247 | 102.3588
7 | 0.8703 | 0.00828 | -0.0247 | 105.1087
7.5 | 0.9236 | 0.00867 | -0.0245 | 106.5283
8 | 0.9766 | 0.00906 | -0.0243 | 107.7925
8.5 | 1.0294 | 0.00943 | -0.024 | 109.1622
9 | 1.0812 | 0.00985 | -0.0236 | 109.7665
9.5 | 1.1316 | 0.01035 | -0.0229 | 109.3333
10 | 1.1802 | 0.01094 | -0.022 | 107.8793
10.5 | 1.229 | 0.01143 | -0.0211 | 107.5241
11 | 1.2758 | 0.01194 | -0.0198 | 106.8509
11.5 | 1.3165 | 0.0124 | -0.0172 | 106.1694
12 | 1.3637 | 0.01312 | -0.0163 | 103.9405
12.5 | 1.4045 | 0.01395 | -0.0142 | 100.681
13 | 1.4378 | 0.01492 | -0.0108 | 96.3673
13.5 | 1.4621 | 0.01596 | -0.006 | 91.6103
14 | 1.4894 | 0.01705 | -0.0022 | 87.3548
14.5 | 1.5188 | 0.01812 | 0.001 | 83.819
15 | 1.5449 | 0.01948 | 0.0043 | 79.307
15.5 | 1.5702 | 0.02098 | 0.0072 | 74.8427
16 | 1.5915 | 0.02285 | 0.0103 | 69.6499
16.5 | 1.6118 | 0.0249 | 0.0129 | 64.7309
17 | 1.6276 | 0.02743 | 0.0155 | 59.3365
17.5 | 1.6405 | 0.03034 | 0.0177 | 54.0705
18 | 1.6459 | 0.0341 | 0.0197 | 48.2669
18.5 | 1.6532 | 0.03796 | 0.0209 | 43.5511
19 | 1.6509 | 0.04312 | 0.0215 | 38.2862
19.5 | 1.6474 | 0.04886 | 0.0211 | 33.7167
20 | 1.6337 | 0.05638 | 0.0195 | 28.9766

## 93. Re 7M Mach 0.25 (1)
BIGFOIL.COM POLAR EXPORT
NACA65-112 a=0.8
NACA65-112 a=0.8 |  |  |  | Cl Max: | 0.96 | at alpha= | 9 | deg
JavaFoil+Calcfoil stall+Eppler ext transition |  |  |  | L/D Max: | 103.002 | at alpha= | 6.5 | deg
Re: | 7000000 |  |  | Cd Min: | 0.00444 | at alpha= | -0.5 | deg
Mach: | 0.25 |  |  | Cl=0 at alpha= | -0.79032 | deg
|  |  |  | @ Cl=0.1, Cd= | 0.0044424
|  |  |  | @ Cl=0.4, Cd= | 0.0048802
|  |  |  | @ Cl=0.6, Cd= | 0.09884
alpha (deg) | Cl | Cd | Cm | Cl/Cd
-14.5 | -0.343 | 0.10719 | 0 | -3.203
-14 | -0.402 | 0.09969 | 0 | -4.035
-13.5 | -0.456 | 0.09391 | 0 | -4.857
-13 | -0.505 | 0.08894 | -0.001 | -5.679
-12.5 | -0.549 | 0.08421 | -0.001 | -6.514
-12 | -0.586 | 0.07974 | -0.001 | -7.349
-11.5 | -0.618 | 0.07317 | -0.002 | -8.442
-11 | -0.645 | 0.06611 | -0.002 | -9.76
-10.5 | -0.771 | 0.01711 | -0.004 | -45.058
-10 | -0.813 | 0.01199 | -0.005 | -67.792
-9.5 | -0.821 | 0.01101 | -0.006 | -74.575
-9 | -0.817 | 0.00945 | -0.007 | -86.391
-8.5 | -0.802 | 0.01015 | -0.008 | -78.984
-8 | -0.777 | 0.00966 | -0.008 | -80.411
-7.5 | -0.745 | 0.00917 | -0.009 | -81.228
-7 | -0.703 | 0.00883 | -0.01 | -79.684
-6.5 | -0.658 | 0.00846 | -0.01 | -77.773
-6 | -0.609 | 0.00806 | -0.011 | -75.528
-5.5 | -0.557 | 0.00779 | -0.012 | -71.55
-5 | -0.503 | 0.00758 | -0.013 | -66.355
-4.5 | -0.447 | 0.00732 | -0.013 | -60.997
-4 | -0.389 | 0.00709 | -0.014 | -54.875
-3.5 | -0.33 | 0.00687 | -0.015 | -48.037
-3 | -0.27 | 0.00673 | -0.016 | -40.15
-2.5 | -0.21 | 0.00662 | -0.016 | -31.703
-2 | -0.149 | 0.0046 | -0.017 | -32.344
-1.5 | -0.087 | 0.00452 | -0.018 | -19.353
-1 | -0.026 | 0.00448 | -0.018 | -5.811
-0.5 | 0.036 | 0.00444 | -0.019 | 8.017
0 | 0.097 | 0.00444 | -0.02 | 21.915
0.5 | 0.159 | 0.00449 | -0.021 | 35.356
1 | 0.22 | 0.00452 | -0.021 | 48.727
1.5 | 0.281 | 0.00459 | -0.022 | 61.296
2 | 0.342 | 0.00469 | -0.023 | 72.963
2.5 | 0.403 | 0.00489 | -0.024 | 82.491
3 | 0.463 | 0.00687 | -0.024 | 67.355
3.5 | 0.522 | 0.00701 | -0.025 | 74.484
4 | 0.58 | 0.00722 | -0.026 | 80.327
4.5 | 0.636 | 0.00747 | -0.026 | 85.236
5 | 0.691 | 0.00771 | -0.027 | 89.709
5.5 | 0.744 | 0.00759 | -0.028 | 98.038
6 | 0.794 | 0.00785 | -0.029 | 101.186
6.5 | 0.839 | 0.00814 | -0.029 | 103.002
7 | 0.878 | 0.00955 | -0.03 | 91.922
7.5 | 0.91 | 0.00996 | -0.031 | 91.397
8 | 0.935 | 0.01045 | -0.031 | 89.449
8.5 | 0.952 | 0.01097 | -0.032 | 86.807
9 | 0.96 | 0.01156 | -0.033 | 83.068
9.5 | 0.958 | 0.01241 | -0.033 | 77.188
10 | 0.944 | 0.01348 | -0.034 | 70.061
10.5 | 0.918 | 0.01487 | -0.034 | 61.725
11 | 0.744 | 0.06558 | -0.021 | 11.338
11.5 | 0.709 | 0.07163 | -0.02 | 9.905
12 | 0.669 | 0.07858 | -0.018 | 8.51
12.5 | 0.624 | 0.08473 | -0.018 | 7.365
13 | 0.574 | 0.08876 | -0.019 | 6.466
13.5 | 0.518 | 0.0936 | -0.019 | 5.538
14 | 0.459 | 0.09884 | -0.019 | 4.639

## 94. Re 7M Mach 0.25 (2)
BIGFOIL.COM POLAR EXPORT
NACA65-112 a=0.8
NACA65-112 a=0.8 |  |  |  | Cl Max: | 1.4642 | at alpha= | 14.5 | deg
XFOIL ncrit=9 |  |  |  | L/D Max: | 106.837 | at alpha= | 8.5 | deg
Re: | 7000000 |  |  | Cd Min: | 0.22517 | at alpha= | 19.5 | deg
Mach: | 0.25 |  |  | Cl=0 at alpha= | -0.80589 | deg
|  |  |  | @ Cl=0.1, Cd= | 0.0034808
|  |  |  | @ Cl=0.4, Cd= | 0.0058325
|  |  |  | @ Cl=0.6, Cd= | 0.0069469
alpha (deg) | Cl | Cd | Cm | Cl/Cd
-19 | -0.7479 | 0.22054 | 0.0463 | -3.3912
-18.5 | -0.7324 | 0.21299 | 0.0417 | -3.4387
-18 | -0.7442 | 0.19431 | 0.0333 | -3.83
-17.5 | -0.7289 | 0.18698 | 0.0287 | -3.8983
-17 | -1.1622 | 0.07819 | -0.0391 | -14.8638
-16.5 | -1.1898 | 0.06479 | -0.0485 | -18.3639
-16 | -1.2364 | 0.05154 | -0.0563 | -23.9891
-15.5 | -1.2745 | 0.04171 | -0.0596 | -30.5562
-15 | -1.2956 | 0.03485 | -0.0595 | -37.1765
-14.5 | -1.3121 | 0.02921 | -0.0572 | -44.9195
-14 | -1.3246 | 0.02454 | -0.0528 | -53.9772
-13.5 | -1.3222 | 0.02138 | -0.0474 | -61.8428
-13 | -1.312 | 0.01925 | -0.0409 | -68.1558
-12.5 | -1.2925 | 0.01724 | -0.0347 | -74.971
-12 | -1.2527 | 0.01585 | -0.0313 | -79.0347
-11.5 | -1.2145 | 0.01403 | -0.0277 | -86.5645
-11 | -1.1674 | 0.01283 | -0.0252 | -90.9899
-10.5 | -1.1155 | 0.012 | -0.0234 | -92.9583
-10 | -1.0622 | 0.01124 | -0.022 | -94.5018
-9.5 | -1.008 | 0.01056 | -0.0207 | -95.4545
-9 | -0.9519 | 0.01003 | -0.0198 | -94.9053
-8.5 | -0.8978 | 0.00928 | -0.0187 | -96.7457
-8 | -0.8412 | 0.00879 | -0.018 | -95.6997
-7.5 | -0.7839 | 0.00836 | -0.0176 | -93.7679
-7 | -0.7259 | 0.008 | -0.0173 | -90.7375
-6.5 | -0.6678 | 0.00764 | -0.0171 | -87.4084
-6 | -0.6097 | 0.00726 | -0.017 | -83.9807
-5.5 | -0.5509 | 0.00699 | -0.0171 | -78.8126
-5 | -0.4917 | 0.00677 | -0.0174 | -72.6292
-4.5 | -0.4329 | 0.00648 | -0.0176 | -66.8056
-4 | -0.3735 | 0.00629 | -0.0179 | -59.38
-3 | -0.2548 | 0.00589 | -0.0188 | -43.2598
-2.5 | -0.1955 | 0.00568 | -0.0192 | -34.419
-2 | -0.1374 | 0.00525 | -0.0196 | -26.1714
-1.5 | -0.0796 | 0.00471 | -0.0201 | -16.9002
-1 | -0.0224 | 0.00407 | -0.0206 | -5.5037
-0.5 | 0.0353 | 0.00354 | -0.0211 | 9.9718
0 | 0.0954 | 0.00348 | -0.0218 | 27.4138
0.5 | 0.1558 | 0.00349 | -0.0225 | 44.6418
1 | 0.2154 | 0.00362 | -0.0231 | 59.5028
1.5 | 0.2708 | 0.00436 | -0.0233 | 62.1101
2 | 0.3265 | 0.00505 | -0.0234 | 64.6535
2.5 | 0.3824 | 0.00566 | -0.0235 | 67.5618
3 | 0.4385 | 0.00621 | -0.0235 | 70.6119
3.5 | 0.4964 | 0.00652 | -0.0237 | 76.135
4 | 0.5546 | 0.00676 | -0.0239 | 82.0414
4.5 | 0.6129 | 0.007 | -0.0241 | 87.5571
5 | 0.6709 | 0.00727 | -0.0241 | 92.2834
5.5 | 0.7286 | 0.00754 | -0.0241 | 96.6313
6 | 0.7857 | 0.00789 | -0.0239 | 99.5817
6.5 | 0.8429 | 0.0082 | -0.0236 | 102.7927
7 | 0.899 | 0.0086 | -0.0232 | 104.5349
7.5 | 0.9544 | 0.00904 | -0.0225 | 105.5752
8 | 1.0098 | 0.00947 | -0.0217 | 106.6315
8.5 | 1.0641 | 0.00996 | -0.0207 | 106.8373
9 | 1.1161 | 0.0106 | -0.0192 | 105.2925
9.5 | 1.1672 | 0.01127 | -0.0176 | 103.567
10 | 1.2179 | 0.01191 | -0.0157 | 102.2586
10.5 | 1.266 | 0.01263 | -0.0134 | 100.2375
11 | 1.3099 | 0.01344 | -0.0103 | 97.4628
11.5 | 1.3503 | 0.01427 | -0.0066 | 94.6251
12 | 1.3695 | 0.01591 | 0.0003 | 86.0779
12.5 | 1.3971 | 0.01731 | 0.0053 | 80.7106
13 | 1.423 | 0.01899 | 0.0101 | 74.9342
13.5 | 1.4417 | 0.02129 | 0.015 | 67.7172
14 | 1.4523 | 0.02433 | 0.0198 | 59.6917
14.5 | 1.4642 | 0.02748 | 0.0238 | 53.2824
15 | 1.4562 | 0.03244 | 0.0275 | 44.889
15.5 | 1.4353 | 0.03906 | 0.0299 | 36.746
16 | 1.421 | 0.04579 | 0.0303 | 31.033
16.5 | 1.3978 | 0.05445 | 0.0286 | 25.6713
17 | 1.3616 | 0.06605 | 0.0237 | 20.6147
17.5 | 1.3192 | 0.08069 | 0.0151 | 16.349
18 | 1.2536 | 0.1024 | 0.0002 | 12.2422
18.5 | 1.1875 | 0.12645 | -0.0157 | 9.3911
19 | 0.8788 | 0.21761 | -0.0711 | 4.0384
19.5 | 0.8933 | 0.22517 | -0.076 | 3.9672

## 95. Re 7M Mach 0.50 (1)
BIGFOIL.COM POLAR EXPORT
NACA65-112 a=0.8
NACA65-112 a=0.8 |  |  |  | Cl Max: | 1.123 | at alpha= | 20 | deg
JavaFoil+Calcfoil stall+Eppler ext transition |  |  |  | L/D Max: | 90.229 | at alpha= | 4.5 | deg
Re: | 7000000 |  |  | Cd Min: | 0.00453 | at alpha= | -0.5 | deg
Mach: | 0.5 |  |  | Cl=0 at alpha= | -0.78985 | deg
|  |  |  | @ Cl=0.1, Cd= | 0.0045474
|  |  |  | @ Cl=0.4, Cd= | 0.0047403
|  |  |  | @ Cl=0.6, Cd= | 0.0072432
alpha (deg) | Cl | Cd | Cm | Cl/Cd
-20 | -1.041 | 0.15384 | 0.005 | -6.766
-19.5 | -1.014 | 0.14602 | 0.004 | -6.944
-19 | -0.987 | 0.14524 | 0.004 | -6.798
-18.5 | -0.966 | 0.139 | 0.004 | -6.947
-18 | -0.936 | 0.13555 | 0.003 | -6.904
-17.5 | -0.907 | 0.13259 | 0.003 | -6.839
-17 | -0.88 | 0.12474 | 0.002 | -7.052
-16.5 | -0.853 | 0.12109 | 0.002 | -7.047
-16 | -0.829 | 0.11782 | 0.002 | -7.037
-15.5 | -0.8 | 0.11387 | 0.001 | -7.026
-15 | -0.773 | 0.10388 | 0.001 | -7.443
-14.5 | -0.747 | 0.0969 | 0 | -7.704
-14 | -0.72 | 0.0921 | 0 | -7.819
-13.5 | -0.692 | 0.09635 | 0 | -7.18
-13 | -0.665 | 0.08801 | -0.001 | -7.556
-12.5 | -0.64 | 0.08043 | -0.001 | -7.961
-12 | -0.619 | 0.07102 | -0.002 | -8.709
-11.5 | -0.666 | 0.02619 | -0.003 | -25.414
-11 | -0.555 | 0.08087 | -0.002 | -6.869
-10.5 | -0.53 | 0.06912 | -0.003 | -7.661
-10 | -0.504 | 0.06249 | -0.003 | -8.064
-9.5 | -0.562 | 0.01597 | -0.007 | -35.216
-9 | -0.545 | 0.01254 | -0.008 | -43.49
-8.5 | -0.421 | 0.05404 | -0.004 | -7.794
-8 | -0.393 | 0.05359 | -0.004 | -7.326
-7.5 | -0.366 | 0.04816 | -0.005 | -7.606
-7 | -0.419 | 0.01021 | -0.011 | -41.008
-6.5 | -0.632 | 0.0092 | -0.012 | -68.745
-6 | -0.628 | 0.00896 | -0.012 | -70.011
-5.5 | -0.594 | 0.00839 | -0.013 | -70.828
-5 | -0.546 | 0.00839 | -0.014 | -65.091
-4.5 | -0.491 | 0.00793 | -0.015 | -61.88
-4 | -0.431 | 0.0076 | -0.016 | -56.676
-3.5 | -0.367 | 0.00733 | -0.017 | -50.082
-3 | -0.301 | 0.00706 | -0.017 | -42.652
-2.5 | -0.234 | 0.00692 | -0.018 | -33.821
-2 | -0.166 | 0.0047 | -0.019 | -35.315
-1.5 | -0.098 | 0.00462 | -0.02 | -21.167
-1 | -0.029 | 0.00455 | -0.021 | -6.383
-0.5 | 0.04 | 0.00453 | -0.021 | 8.767
0 | 0.109 | 0.00455 | -0.022 | 23.902
0.5 | 0.178 | 0.00459 | -0.023 | 38.7
1 | 0.246 | 0.00463 | -0.024 | 53.195
1.5 | 0.314 | 0.00474 | -0.025 | 66.403
2 | 0.382 | 0.0046 | -0.026 | 83.107
2.5 | 0.45 | 0.00513 | -0.026 | 87.625
3 | 0.516 | 0.00729 | -0.027 | 70.759
3.5 | 0.58 | 0.00714 | -0.028 | 81.277
4 | 0.642 | 0.00746 | -0.029 | 86.053
4.5 | 0.7 | 0.00776 | -0.03 | 90.229
5 | 0.753 | 0.00916 | -0.03 | 82.193
5.5 | 0.798 | 0.0097 | -0.031 | 82.215
6 | 0.83 | 0.01027 | -0.032 | 80.785
6.5 | 0.823 | 0.01101 | -0.032 | 74.721
7 | 0.53 | 0.04717 | -0.015 | 11.232
7.5 | 0.55 | 0.0125 | -0.034 | 43.991
8 | 0.477 | 0.05195 | -0.017 | 9.176
8.5 | 0.502 | 0.05836 | -0.016 | 8.605
9 | 0.645 | 0.01415 | -0.036 | 45.585
9.5 | 0.674 | 0.01545 | -0.036 | 43.623
10 | 0.686 | 0.02011 | -0.036 | 34.111
10.5 | 0.611 | 0.06941 | -0.02 | 8.802
11 | 0.636 | 0.08052 | -0.019 | 7.899
11.5 | 0.783 | 0.02139 | -0.038 | 36.622
12 | 0.698 | 0.07381 | -0.025 | 9.458
12.5 | 0.719 | 0.08394 | -0.023 | 8.568
13 | 0.743 | 0.0931 | -0.022 | 7.986
13.5 | 0.771 | 0.09951 | -0.023 | 7.743
14 | 0.799 | 0.09269 | -0.025 | 8.616
14.5 | 0.824 | 0.09977 | -0.025 | 8.258
15 | 0.85 | 0.11076 | -0.025 | 7.671
15.5 | 0.878 | 0.11498 | -0.026 | 7.638
16 | 0.902 | 0.11908 | -0.026 | 7.574
16.5 | 0.928 | 0.12327 | -0.026 | 7.526
17 | 0.956 | 0.12626 | -0.028 | 7.568
17.5 | 0.987 | 0.12814 | -0.03 | 7.701
18 | 1.014 | 0.13427 | -0.031 | 7.555
18.5 | 1.033 | 0.13804 | -0.029 | 7.486
19 | 1.06 | 0.14295 | -0.03 | 7.414
19.5 | 1.093 | 0.14379 | -0.032 | 7.6
20 | 1.123 | 0.14844 | -0.034 | 7.567

## 96. Re 7M Mach 0.50 (2)
BIGFOIL.COM POLAR EXPORT
NACA65-112 a=0.8
NACA65-112 a=0.8 |  |  |  | Cl Max: | 1.0063 | at alpha= | 8 | deg
XFOIL ncrit=9 |  |  |  | L/D Max: | 97.7558 | at alpha= | 6 | deg
Re: | 7000000 |  |  | Cd Min: | 0.13359 | at alpha= | 13 | deg
Mach: | 0.5 |  |  | Cl=0 at alpha= | -99 | deg
|  |  |  | @ Cl=0.1, Cd= | 0.00354
|  |  |  | @ Cl=0.4, Cd= | 0.0057907
|  |  |  | @ Cl=0.6, Cd= | 0.0071236
alpha (deg) | Cl | Cd | Cm | Cl/Cd
0 | 0.1089 | 0.00354 | -0.0246 | 30.7627
0.5 | 0.1779 | 0.00355 | -0.0255 | 50.1127
1 | 0.2462 | 0.00367 | -0.0261 | 67.0845
1.5 | 0.3081 | 0.00446 | -0.026 | 69.0807
2 | 0.3682 | 0.00539 | -0.0255 | 68.3117
2.5 | 0.4293 | 0.00616 | -0.0249 | 69.6916
3 | 0.4934 | 0.00665 | -0.0245 | 74.1955
3.5 | 0.56 | 0.00695 | -0.0242 | 80.5755
4 | 0.6268 | 0.00724 | -0.0237 | 86.5746
4.5 | 0.6935 | 0.00758 | -0.0228 | 91.4908
5 | 0.7597 | 0.00799 | -0.0215 | 95.0814
5.5 | 0.8247 | 0.00849 | -0.0196 | 97.1378
6 | 0.8886 | 0.00909 | -0.017 | 97.7558
6.5 | 0.945 | 0.01011 | -0.0129 | 93.4718
7 | 0.986 | 0.01191 | -0.0062 | 82.7876
7.5 | 1.0027 | 0.0161 | 0.0028 | 62.2795
8 | 1.0063 | 0.02179 | 0.0119 | 46.1817
8.5 | 0.9797 | 0.02804 | 0.022 | 34.9394
9 | 0.9447 | 0.0347 | 0.029 | 27.2248
9.5 | 0.9083 | 0.0423 | 0.0321 | 21.4728
10 | 0.8678 | 0.05161 | 0.0311 | 16.8146
11 | 0.8041 | 0.07641 | 0.0155 | 10.5235
11.5 | 0.7915 | 0.09217 | 0.0042 | 8.5874
12 | 0.771 | 0.10764 | -0.0058 | 7.1628
12.5 | 0.7605 | 0.12115 | -0.0142 | 6.2773
13 | 0.7578 | 0.13359 | -0.0216 | 5.6726

## 97. Re 8M Mach 0.00 (1)
BIGFOIL.COM POLAR EXPORT
NACA65-112 a=0.8
NACA65-112 a=0.8 |  |  |  | Cl Max: | 1.025 | at alpha= | 10.5 | deg
JavaFoil+Calcfoil stall+Eppler ext transition |  |  |  | L/D Max: | 108.729 | at alpha= | 7.5 | deg
Re: | 8000000 |  |  | Cd Min: | 0.0044 | at alpha= | -0.5 | deg
Mach: | 0 |  |  | Cl=0 at alpha= | -0.78814 | deg
|  |  |  | @ Cl=0.1, Cd= | 0.004414
|  |  |  | @ Cl=0.4, Cd= | 0.0052486
|  |  |  | @ Cl=0.6, Cd= | 0.0070993
alpha (deg) | Cl | Cd | Cm | Cl/Cd
-16 | -0.625 | 0.11639 | 0.001 | -5.366
-15.5 | -0.645 | 0.10925 | 0.001 | -5.904
-15 | -0.663 | 0.10468 | 0.001 | -6.334
-14.5 | -0.682 | 0.0962 | 0 | -7.092
-14 | -0.699 | 0.08991 | 0 | -7.777
-13.5 | -0.713 | 0.08461 | 0 | -8.432
-13 | -0.73 | 0.07538 | -0.001 | -9.689
-12.5 | -0.817 | 0.03044 | -0.002 | -26.848
-12 | -0.84 | 0.02326 | -0.002 | -36.134
-11.5 | -0.894 | 0.01258 | -0.003 | -71.034
-11 | -0.896 | 0.01167 | -0.004 | -76.779
-10.5 | -0.891 | 0.011 | -0.005 | -81.03
-10 | -0.881 | 0.00953 | -0.005 | -92.46
-9.5 | -0.864 | 0.01018 | -0.006 | -84.892
-9 | -0.84 | 0.0097 | -0.007 | -86.6
-8.5 | -0.81 | 0.00934 | -0.007 | -86.731
-8 | -0.776 | 0.00892 | -0.008 | -86.998
-7.5 | -0.737 | 0.0086 | -0.009 | -85.693
-7 | -0.692 | 0.00826 | -0.009 | -83.876
-6.5 | -0.645 | 0.00799 | -0.01 | -80.715
-6 | -0.595 | 0.00772 | -0.011 | -77.064
-5.5 | -0.543 | 0.00746 | -0.012 | -72.739
-5 | -0.489 | 0.00721 | -0.012 | -67.869
-4.5 | -0.434 | 0.00705 | -0.013 | -61.552
-4 | -0.377 | 0.00681 | -0.014 | -55.434
-3.5 | -0.32 | 0.00667 | -0.014 | -47.962
-3 | -0.262 | 0.00649 | -0.015 | -40.342
-2.5 | -0.203 | 0.00639 | -0.016 | -31.801
-2 | -0.144 | 0.0048 | -0.016 | -30.036
-1.5 | -0.085 | 0.00446 | -0.017 | -18.979
-1 | -0.025 | 0.00441 | -0.018 | -5.708
-0.5 | 0.034 | 0.0044 | -0.019 | 7.817
0 | 0.094 | 0.00441 | -0.019 | 21.351
0.5 | 0.154 | 0.00445 | -0.02 | 34.57
1 | 0.213 | 0.00448 | -0.021 | 47.672
1.5 | 0.273 | 0.00454 | -0.021 | 60.079
2 | 0.332 | 0.00466 | -0.022 | 71.249
2.5 | 0.391 | 0.00523 | -0.023 | 74.647
3 | 0.449 | 0.00535 | -0.024 | 83.755
3.5 | 0.506 | 0.00676 | -0.024 | 74.837
4 | 0.562 | 0.00695 | -0.025 | 80.97
4.5 | 0.618 | 0.00717 | -0.026 | 86.201
5 | 0.672 | 0.00734 | -0.026 | 91.551
5.5 | 0.725 | 0.00766 | -0.027 | 94.606
6 | 0.776 | 0.00795 | -0.028 | 97.527
6.5 | 0.822 | 0.00768 | -0.028 | 107.014
7 | 0.865 | 0.00797 | -0.029 | 108.556
7.5 | 0.903 | 0.00831 | -0.03 | 108.729
8 | 0.937 | 0.00968 | -0.03 | 96.805
8.5 | 0.966 | 0.01009 | -0.031 | 95.753
9 | 0.989 | 0.01057 | -0.032 | 93.594
9.5 | 1.007 | 0.01108 | -0.032 | 90.906
10 | 1.019 | 0.01158 | -0.033 | 87.98
10.5 | 1.025 | 0.01229 | -0.033 | 83.388
11 | 1.025 | 0.01301 | -0.034 | 78.837
11.5 | 1.02 | 0.01384 | -0.034 | 73.722
12 | 1.008 | 0.01505 | -0.035 | 66.957
12.5 | 0.989 | 0.01675 | -0.035 | 59.042
13 | 0.964 | 0.01907 | -0.035 | 50.559
13.5 | 0.915 | 0.02799 | -0.034 | 32.677
14 | 0.797 | 0.07919 | -0.025 | 10.067
14.5 | 0.765 | 0.09339 | -0.022 | 8.195
15 | 0.742 | 0.1008 | -0.022 | 7.36
15.5 | 0.718 | 0.10772 | -0.021 | 6.665

## 98. Re 8M Mach 0.00 (2)
BIGFOIL.COM POLAR EXPORT
NACA65-112 a=0.8
NACA65-112 a=0.8 |  |  |  | Cl Max: | 1.6992 | at alpha= | 19.5 | deg
XFOIL ncrit=9 |  |  |  | L/D Max: | 113.302 | at alpha= | 9 | deg
Re: | 8000000 |  |  | Cd Min: | 0.04591 | at alpha= | 20 | deg
Mach: | 0 |  |  | Cl=0 at alpha= | -0.81034 | deg
|  |  |  | @ Cl=0.1, Cd= | 0.0034242
|  |  |  | @ Cl=0.4, Cd= | 0.0057769
|  |  |  | @ Cl=0.6, Cd= | 0.0067541
alpha (deg) | Cl | Cd | Cm | Cl/Cd
-20 | -1.6011 | 0.04211 | -0.0472 | -38.0218
-19.5 | -1.5968 | 0.0378 | -0.0475 | -42.2434
-19 | -1.6031 | 0.0328 | -0.0469 | -48.875
-18.5 | -1.599 | 0.02912 | -0.0456 | -54.9107
-18 | -1.593 | 0.02587 | -0.0436 | -61.5771
-17.5 | -1.5788 | 0.02348 | -0.0413 | -67.2402
-17 | -1.5636 | 0.02134 | -0.0385 | -73.2709
-16.5 | -1.5428 | 0.01976 | -0.0356 | -78.0769
-16 | -1.5229 | 0.0183 | -0.0321 | -83.2186
-15.5 | -1.5015 | 0.01717 | -0.0279 | -87.449
-15 | -1.4761 | 0.01624 | -0.0238 | -90.8929
-14.5 | -1.4348 | 0.01534 | -0.0227 | -93.5332
-14 | -1.3977 | 0.01471 | -0.0202 | -95.017
-13.5 | -1.3549 | 0.01411 | -0.0188 | -96.0241
-13 | -1.3121 | 0.01329 | -0.0174 | -98.7284
-12.5 | -1.268 | 0.01245 | -0.0161 | -101.8474
-12 | -1.2212 | 0.01175 | -0.0153 | -103.9319
-11.5 | -1.1727 | 0.01113 | -0.0147 | -105.3639
-11 | -1.1227 | 0.0106 | -0.0143 | -105.9151
-10.5 | -1.0714 | 0.01014 | -0.0141 | -105.6607
-10 | -1.0194 | 0.00971 | -0.0139 | -104.9846
-9.5 | -0.9667 | 0.00933 | -0.0139 | -103.612
-9 | -0.9146 | 0.0088 | -0.0137 | -103.9318
-8.5 | -0.8614 | 0.00839 | -0.0137 | -102.6698
-8 | -0.8073 | 0.00805 | -0.0139 | -100.2857
-7.5 | -0.7525 | 0.00775 | -0.0141 | -97.0968
-7 | -0.6973 | 0.0075 | -0.0144 | -92.9733
-6 | -0.5865 | 0.00689 | -0.0149 | -85.1234
-5.5 | -0.5303 | 0.00667 | -0.0154 | -79.5052
-5 | -0.4739 | 0.00646 | -0.0158 | -73.3591
-4.5 | -0.4174 | 0.00623 | -0.0163 | -66.9984
-4 | -0.3604 | 0.00607 | -0.0168 | -59.374
-3.5 | -0.3035 | 0.00588 | -0.0173 | -51.6156
-3 | -0.2463 | 0.0057 | -0.0178 | -43.2105
-2.5 | -0.1892 | 0.00549 | -0.0184 | -34.4627
-2 | -0.1329 | 0.00513 | -0.0188 | -25.9064
-1.5 | -0.0768 | 0.00468 | -0.0194 | -16.4103
-1 | -0.0209 | 0.00417 | -0.0199 | -5.012
-0.5 | 0.0342 | 0.00353 | -0.0204 | 9.6884
0 | 0.0919 | 0.00342 | -0.0211 | 26.8713
0.5 | 0.15 | 0.00345 | -0.0218 | 43.4783
1 | 0.2069 | 0.00367 | -0.0223 | 56.376
1.5 | 0.2601 | 0.00446 | -0.0225 | 58.3184
2 | 0.3147 | 0.00501 | -0.0227 | 62.8144
2.5 | 0.3694 | 0.00552 | -0.023 | 66.9203
3 | 0.4242 | 0.00598 | -0.0232 | 70.9365
3.5 | 0.4799 | 0.00628 | -0.0235 | 76.4172
4 | 0.536 | 0.00651 | -0.0239 | 82.3349
4.5 | 0.5921 | 0.00672 | -0.0242 | 88.1101
5 | 0.6477 | 0.00696 | -0.0245 | 93.0603
5.5 | 0.7032 | 0.00718 | -0.0248 | 97.9387
6 | 0.7579 | 0.00749 | -0.025 | 101.1883
6.5 | 0.8127 | 0.00775 | -0.0251 | 104.8645
7 | 0.8669 | 0.00804 | -0.0252 | 107.8234
7.5 | 0.92 | 0.00841 | -0.0252 | 109.3936
8 | 0.9731 | 0.00876 | -0.0251 | 111.0845
8.5 | 1.0258 | 0.0091 | -0.025 | 112.7253
9 | 1.0775 | 0.00951 | -0.0247 | 113.3018
9.5 | 1.1278 | 0.00999 | -0.0242 | 112.8929
10 | 1.1771 | 0.0105 | -0.0236 | 112.1048
10.5 | 1.2263 | 0.01094 | -0.023 | 112.0932
11 | 1.274 | 0.01141 | -0.0221 | 111.6564
11.5 | 1.3195 | 0.0119 | -0.0209 | 110.8824
12 | 1.3624 | 0.01243 | -0.0191 | 109.6058
12.5 | 1.4045 | 0.0132 | -0.0175 | 106.4015
13 | 1.4435 | 0.01407 | -0.0154 | 102.5942
13.5 | 1.4756 | 0.01493 | -0.012 | 98.8346
14 | 1.5018 | 0.0158 | -0.0078 | 95.0506
14.5 | 1.531 | 0.01667 | -0.0044 | 91.8416
15 | 1.5585 | 0.01776 | -0.0012 | 87.7534
15.5 | 1.5856 | 0.01896 | 0.0017 | 83.6287
16 | 1.6094 | 0.02044 | 0.0047 | 78.7378
16.5 | 1.6318 | 0.02211 | 0.0074 | 73.8037
17 | 1.6517 | 0.02406 | 0.01 | 68.6492
17.5 | 1.6677 | 0.02643 | 0.0125 | 63.0988
18 | 1.6769 | 0.02948 | 0.0149 | 56.8826
18.5 | 1.6903 | 0.03236 | 0.0166 | 52.2342
19 | 1.6942 | 0.03631 | 0.018 | 46.6593
19.5 | 1.6992 | 0.04046 | 0.0188 | 41.997
20 | 1.6954 | 0.04591 | 0.0188 | 36.9288

## 99. Re 8M Mach 0.10 (1)
BIGFOIL.COM POLAR EXPORT
NACA65-112 a=0.8
NACA65-112 a=0.8 |  |  |  | Cl Max: | 1.015 | at alpha= | 10.5 | deg
JavaFoil+Calcfoil stall+Eppler ext transition |  |  |  | L/D Max: | 108.858 | at alpha= | 7.5 | deg
Re: | 8000000 |  |  | Cd Min: | 0.00439 | at alpha= | 0 | deg
Mach: | 0.1 |  |  | Cl=0 at alpha= | -0.79167 | deg
|  |  |  | @ Cl=0.1, Cd= | 0.0043933
|  |  |  | @ Cl=0.4, Cd= | 0.0053814
|  |  |  | @ Cl=0.6, Cd= | 0.0071237
alpha (deg) | Cl | Cd | Cm | Cl/Cd
-16 | -0.581 | 0.11837 | 0.001 | -4.912
-15.5 | -0.605 | 0.11082 | 0.001 | -5.46
-15 | -0.627 | 0.10441 | 0.001 | -6.01
-14.5 | -0.649 | 0.09894 | 0 | -6.558
-14 | -0.669 | 0.09273 | 0 | -7.212
-13.5 | -0.687 | 0.08673 | 0 | -7.916
-13 | -0.704 | 0.07913 | -0.001 | -8.899
-12.5 | -0.72 | 0.07189 | -0.001 | -10.014
-12 | -0.731 | 0.06611 | -0.002 | -11.058
-11.5 | -0.876 | 0.01303 | -0.003 | -67.235
-11 | -0.883 | 0.01189 | -0.004 | -74.256
-10.5 | -0.882 | 0.01115 | -0.005 | -79.119
-10 | -0.875 | 0.01058 | -0.005 | -82.649
-9.5 | -0.861 | 0.01032 | -0.006 | -83.396
-9 | -0.838 | 0.00984 | -0.007 | -85.168
-8.5 | -0.81 | 0.00945 | -0.007 | -85.685
-8 | -0.777 | 0.00902 | -0.008 | -86.124
-7.5 | -0.739 | 0.00864 | -0.009 | -85.517
-7 | -0.694 | 0.00834 | -0.009 | -83.228
-6.5 | -0.647 | 0.00801 | -0.01 | -80.766
-6 | -0.597 | 0.00772 | -0.011 | -77.373
-5.5 | -0.545 | 0.00753 | -0.012 | -72.418
-5 | -0.491 | 0.00727 | -0.012 | -67.534
-4.5 | -0.436 | 0.00704 | -0.013 | -61.909
-4 | -0.379 | 0.00683 | -0.014 | -55.553
-3.5 | -0.322 | 0.00669 | -0.014 | -48.108
-3 | -0.263 | 0.00656 | -0.015 | -40.097
-2.5 | -0.204 | 0.0052 | -0.016 | -39.288
-2 | -0.145 | 0.00485 | -0.017 | -29.853
-1.5 | -0.085 | 0.00445 | -0.017 | -19.132
-1 | -0.025 | 0.00442 | -0.018 | -5.72
-0.5 | 0.035 | 0.00442 | -0.019 | 7.835
0 | 0.095 | 0.00439 | -0.019 | 21.535
0.5 | 0.155 | 0.00443 | -0.02 | 34.865
1 | 0.214 | 0.00448 | -0.021 | 47.855
1.5 | 0.274 | 0.00455 | -0.022 | 60.245
2 | 0.333 | 0.00464 | -0.022 | 71.805
2.5 | 0.393 | 0.00521 | -0.023 | 75.372
3 | 0.451 | 0.00663 | -0.024 | 68.005
3.5 | 0.508 | 0.00681 | -0.024 | 74.655
4 | 0.565 | 0.00698 | -0.025 | 81.002
4.5 | 0.621 | 0.00721 | -0.026 | 86.127
5 | 0.675 | 0.00741 | -0.026 | 91.161
5.5 | 0.728 | 0.00765 | -0.027 | 95.088
6 | 0.779 | 0.00795 | -0.028 | 97.891
6.5 | 0.825 | 0.00773 | -0.028 | 106.655
7 | 0.867 | 0.00801 | -0.029 | 108.215
7.5 | 0.905 | 0.00831 | -0.03 | 108.858
8 | 0.938 | 0.00978 | -0.03 | 95.913
8.5 | 0.965 | 0.01022 | -0.031 | 94.406
9 | 0.987 | 0.01065 | -0.032 | 92.638
9.5 | 1.002 | 0.01123 | -0.032 | 89.254
10 | 1.011 | 0.01193 | -0.033 | 84.792
10.5 | 1.015 | 0.01246 | -0.033 | 81.451
11 | 1.012 | 0.01317 | -0.034 | 76.854
11.5 | 1.002 | 0.01422 | -0.034 | 70.482
12 | 0.984 | 0.01567 | -0.035 | 62.793
12.5 | 0.954 | 0.01881 | -0.035 | 50.702
13 | 0.799 | 0.07663 | -0.023 | 10.423
13.5 | 0.774 | 0.08538 | -0.021 | 9.062
14 | 0.753 | 0.08941 | -0.022 | 8.419
14.5 | 0.727 | 0.09691 | -0.021 | 7.501
15 | 0.701 | 0.10349 | -0.021 | 6.77
15.5 | 0.674 | 0.10967 | -0.021 | 6.145

## 100. Re 8M Mach 0.10 (2)
BIGFOIL.COM POLAR EXPORT
NACA65-112 a=0.8
NACA65-112 a=0.8 |  |  |  | Cl Max: | 1.6687 | at alpha= | 18.5 | deg
XFOIL ncrit=9 |  |  |  | L/D Max: | 112.83 | at alpha= | 9 | deg
Re: | 8000000 |  |  | Cd Min: | 0.05432 | at alpha= | 20 | deg
Mach: | 0.1 |  |  | Cl=0 at alpha= | -0.81047 | deg
|  |  |  | @ Cl=0.1, Cd= | 0.0034239
|  |  |  | @ Cl=0.4, Cd= | 0.0057788
|  |  |  | @ Cl=0.6, Cd= | 0.006774
alpha (deg) | Cl | Cd | Cm | Cl/Cd
-20 | -1.5459 | 0.0514 | -0.048 | -30.0759
-19.5 | -1.5378 | 0.04665 | -0.0494 | -32.9646
-19 | -1.5617 | 0.039 | -0.0506 | -40.0436
-18.5 | -1.5666 | 0.03396 | -0.0502 | -46.1307
-18 | -1.569 | 0.02957 | -0.0488 | -53.0605
-17.5 | -1.5618 | 0.0263 | -0.0467 | -59.384
-17 | -1.552 | 0.02349 | -0.044 | -66.0707
-16.5 | -1.5337 | 0.02151 | -0.0411 | -71.3017
-16 | -1.5172 | 0.01959 | -0.0375 | -77.4477
-15.5 | -1.4969 | 0.01813 | -0.0336 | -82.5648
-15 | -1.4765 | 0.01699 | -0.0288 | -86.9041
-14.5 | -1.4455 | 0.01599 | -0.0253 | -90.4003
-14 | -1.4058 | 0.01521 | -0.0232 | -92.426
-13.5 | -1.3639 | 0.01453 | -0.0213 | -93.8679
-12.5 | -1.2759 | 0.01289 | -0.0183 | -98.9837
-12 | -1.2296 | 0.01207 | -0.0171 | -101.8724
-11.5 | -1.1812 | 0.01138 | -0.0162 | -103.7961
-11 | -1.131 | 0.0108 | -0.0156 | -104.7222
-10.5 | -1.0795 | 0.01029 | -0.0152 | -104.9077
-10 | -1.027 | 0.00984 | -0.0149 | -104.3699
-9.5 | -0.9738 | 0.00943 | -0.0147 | -103.2662
-9 | -0.921 | 0.00892 | -0.0145 | -103.2511
-8.5 | -0.8674 | 0.00848 | -0.0143 | -102.2877
-8 | -0.8128 | 0.00811 | -0.0144 | -100.2219
-7.5 | -0.7577 | 0.0078 | -0.0145 | -97.141
-7 | -0.7019 | 0.00753 | -0.0147 | -93.2138
-6.5 | -0.6464 | 0.0072 | -0.0149 | -89.7778
-6 | -0.5903 | 0.00692 | -0.0152 | -85.3035
-5.5 | -0.5336 | 0.00669 | -0.0156 | -79.7608
-5 | -0.4767 | 0.00648 | -0.016 | -73.5648
-4.5 | -0.4199 | 0.00625 | -0.0164 | -67.184
-4 | -0.3625 | 0.00608 | -0.0169 | -59.6217
-3.5 | -0.3052 | 0.00589 | -0.0174 | -51.8166
-3 | -0.2477 | 0.00571 | -0.018 | -43.38
-2.5 | -0.1903 | 0.0055 | -0.0185 | -34.6
-1.5 | -0.0772 | 0.00469 | -0.0195 | -16.4606
-1 | -0.021 | 0.00417 | -0.02 | -5.036
-0.5 | 0.0344 | 0.00353 | -0.0205 | 9.745
0 | 0.0924 | 0.00342 | -0.0212 | 27.0175
0.5 | 0.1509 | 0.00345 | -0.0219 | 43.7391
1 | 0.2082 | 0.00367 | -0.0224 | 56.7302
1.5 | 0.2616 | 0.00446 | -0.0226 | 58.6547
2 | 0.3165 | 0.00502 | -0.0228 | 63.0478
2.5 | 0.3714 | 0.00554 | -0.0231 | 67.0397
3 | 0.4265 | 0.006 | -0.0233 | 71.0833
3.5 | 0.4826 | 0.0063 | -0.0235 | 76.6032
4 | 0.539 | 0.00653 | -0.0239 | 82.5421
5 | 0.6515 | 0.00698 | -0.0245 | 93.3381
5.5 | 0.7074 | 0.00721 | -0.0248 | 98.1137
6 | 0.7625 | 0.00753 | -0.0248 | 101.2616
6.5 | 0.8177 | 0.00778 | -0.025 | 105.1028
7 | 0.8722 | 0.00809 | -0.025 | 107.8121
7.5 | 0.9255 | 0.00849 | -0.0248 | 109.0106
8 | 0.9793 | 0.00882 | -0.0247 | 111.0317
8.5 | 1.0323 | 0.00918 | -0.0245 | 112.451
9 | 1.0843 | 0.00961 | -0.0241 | 112.8304
9.5 | 1.1346 | 0.01014 | -0.0234 | 111.8935
10 | 1.1847 | 0.01062 | -0.0227 | 111.5537
10.5 | 1.2341 | 0.0111 | -0.0219 | 111.1802
11 | 1.2819 | 0.01161 | -0.0208 | 110.4134
11.5 | 1.3272 | 0.01214 | -0.0193 | 109.3245
12 | 1.3696 | 0.01275 | -0.0172 | 107.4196
12.5 | 1.4106 | 0.01362 | -0.0152 | 103.5683
13 | 1.4472 | 0.01458 | -0.0124 | 99.2593
13.5 | 1.4764 | 0.01533 | -0.0082 | 96.3079
14 | 1.5036 | 0.01632 | -0.0041 | 92.1324
14.5 | 1.5328 | 0.01733 | -0.0007 | 88.4478
15 | 1.5593 | 0.0186 | 0.0027 | 83.8333
15.5 | 1.5842 | 0.02007 | 0.0059 | 78.9337
16 | 1.6075 | 0.02175 | 0.0089 | 73.908
16.5 | 1.6269 | 0.0238 | 0.0119 | 68.3571
17 | 1.6441 | 0.02613 | 0.0145 | 62.92
17.5 | 1.6557 | 0.02906 | 0.0171 | 56.9752
18 | 1.6608 | 0.03276 | 0.0193 | 50.696
18.5 | 1.6687 | 0.03646 | 0.0207 | 45.768
19 | 1.6657 | 0.04153 | 0.0216 | 40.1084
19.5 | 1.6631 | 0.04704 | 0.0215 | 35.355
20 | 1.6498 | 0.05432 | 0.0202 | 30.3719

## 101. Re 8M Mach 0.25 (1)
BIGFOIL.COM POLAR EXPORT
NACA65-112 a=0.8
NACA65-112 a=0.8 |  |  |  | Cl Max: | 0.961 | at alpha= | 9 | deg
JavaFoil+Calcfoil stall+Eppler ext transition |  |  |  | L/D Max: | 105.191 | at alpha= | 7 | deg
Re: | 8000000 |  |  | Cd Min: | 0.00441 | at alpha= | -0.5 | deg
Mach: | 0.25 |  |  | Cl=0 at alpha= | -0.79032 | deg
|  |  |  | @ Cl=0.1, Cd= | 0.004441
|  |  |  | @ Cl=0.4, Cd= | 0.005251
|  |  |  | @ Cl=0.6, Cd= | 0.09867
alpha (deg) | Cl | Cd | Cm | Cl/Cd
-14.5 | -0.343 | 0.10606 | 0 | -3.237
-14 | -0.402 | 0.09862 | 0 | -4.08
-13.5 | -0.456 | 0.09276 | 0 | -4.918
-13 | -0.505 | 0.08767 | -0.001 | -5.762
-12.5 | -0.549 | 0.08334 | -0.001 | -6.584
-12 | -0.586 | 0.07956 | -0.001 | -7.368
-11.5 | -0.618 | 0.07296 | -0.002 | -8.471
-11 | -0.647 | 0.06448 | -0.002 | -10.036
-10.5 | -0.791 | 0.01347 | -0.005 | -58.725
-10 | -0.816 | 0.0116 | -0.005 | -70.321
-9.5 | -0.823 | 0.01076 | -0.006 | -76.471
-9 | -0.818 | 0.00966 | -0.007 | -84.7
-8.5 | -0.802 | 0.00991 | -0.008 | -80.907
-8 | -0.777 | 0.00944 | -0.008 | -82.313
-7.5 | -0.745 | 0.00895 | -0.009 | -83.258
-7 | -0.703 | 0.00864 | -0.01 | -81.438
-6.5 | -0.658 | 0.00828 | -0.01 | -79.481
-6 | -0.609 | 0.00789 | -0.011 | -77.19
-5.5 | -0.557 | 0.00769 | -0.012 | -72.408
-5 | -0.503 | 0.00742 | -0.013 | -67.744
-4.5 | -0.447 | 0.00717 | -0.013 | -62.281
-4 | -0.389 | 0.00694 | -0.014 | -56.042
-3.5 | -0.33 | 0.00679 | -0.015 | -48.623
-3 | -0.27 | 0.0066 | -0.016 | -40.943
-2.5 | -0.21 | 0.00649 | -0.016 | -32.342
-2 | -0.149 | 0.00488 | -0.017 | -30.502
-1.5 | -0.087 | 0.00452 | -0.018 | -19.352
-1 | -0.026 | 0.00443 | -0.018 | -5.875
-0.5 | 0.036 | 0.00441 | -0.019 | 8.066
0 | 0.097 | 0.00444 | -0.02 | 21.899
0.5 | 0.159 | 0.00446 | -0.021 | 35.62
1 | 0.22 | 0.00451 | -0.021 | 48.886
1.5 | 0.281 | 0.00459 | -0.022 | 61.322
2 | 0.342 | 0.00469 | -0.023 | 73
2.5 | 0.403 | 0.00528 | -0.024 | 76.352
3 | 0.463 | 0.00669 | -0.024 | 69.157
3.5 | 0.522 | 0.00688 | -0.025 | 75.877
4 | 0.58 | 0.00709 | -0.026 | 81.789
4.5 | 0.636 | 0.00733 | -0.026 | 86.839
5 | 0.691 | 0.00757 | -0.027 | 91.396
5.5 | 0.744 | 0.00786 | -0.028 | 94.702
6 | 0.795 | 0.00765 | -0.029 | 103.889
6.5 | 0.839 | 0.00799 | -0.029 | 105.03
7 | 0.878 | 0.00835 | -0.03 | 105.191
7.5 | 0.91 | 0.00976 | -0.031 | 93.266
8 | 0.936 | 0.01022 | -0.031 | 91.519
8.5 | 0.953 | 0.01071 | -0.032 | 88.935
9 | 0.961 | 0.01132 | -0.033 | 84.932
9.5 | 0.959 | 0.01214 | -0.033 | 79.013
10 | 0.946 | 0.01313 | -0.034 | 72.056
10.5 | 0.921 | 0.01424 | -0.034 | 64.669
11 | 0.749 | 0.06239 | -0.022 | 12
11.5 | 0.711 | 0.07028 | -0.02 | 10.117
12 | 0.669 | 0.07784 | -0.019 | 8.601
12.5 | 0.624 | 0.0826 | -0.018 | 7.556
13 | 0.574 | 0.08812 | -0.019 | 6.517
13.5 | 0.519 | 0.09326 | -0.019 | 5.56
14 | 0.459 | 0.09867 | -0.019 | 4.648

## 102. Re 8M Mach 0.25 (2)
BIGFOIL.COM POLAR EXPORT
NACA65-112 a=0.8
NACA65-112 a=0.8 |  |  |  | Cl Max: | 1.4918 | at alpha= | 14.5 | deg
XFOIL ncrit=9 |  |  |  | L/D Max: | 110.072 | at alpha= | 8.5 | deg
Re: | 8000000 |  |  | Cd Min: | 0.22192 | at alpha= | 19.5 | deg
Mach: | 0.25 |  |  | Cl=0 at alpha= | -0.81086 | deg
|  |  |  | @ Cl=0.1, Cd= | 0.0034323
|  |  |  | @ Cl=0.4, Cd= | 0.0057856
|  |  |  | @ Cl=0.6, Cd= | 0.0068015
alpha (deg) | Cl | Cd | Cm | Cl/Cd
-19 | -0.7508 | 0.21904 | 0.0459 | -3.4277
-18 | -0.7532 | 0.19094 | 0.0319 | -3.9447
-17.5 | -1.1837 | 0.08388 | -0.0361 | -14.1118
-17 | -1.2345 | 0.06628 | -0.0488 | -18.6255
-16.5 | -1.2582 | 0.05555 | -0.0552 | -22.6499
-16 | -1.3002 | 0.04467 | -0.0598 | -29.1068
-15.5 | -1.3317 | 0.03648 | -0.0608 | -36.5049
-15 | -1.3461 | 0.03077 | -0.0592 | -43.7472
-14.5 | -1.3541 | 0.02619 | -0.0558 | -51.7029
-14 | -1.3598 | 0.0223 | -0.0507 | -60.9776
-13.5 | -1.3453 | 0.01971 | -0.046 | -68.2547
-13 | -1.3384 | 0.0181 | -0.0376 | -73.9448
-12.5 | -1.3075 | 0.01624 | -0.033 | -80.5111
-12 | -1.2647 | 0.01495 | -0.0299 | -84.5953
-11.5 | -1.2186 | 0.01377 | -0.0272 | -88.4967
-11 | -1.1733 | 0.01237 | -0.0245 | -94.8504
-10.5 | -1.1214 | 0.0115 | -0.0227 | -97.513
-10 | -1.0673 | 0.0108 | -0.0213 | -98.8241
-9 | -0.9559 | 0.00966 | -0.0192 | -98.9545
-8.5 | -0.8999 | 0.00908 | -0.0184 | -99.1079
-8 | -0.8436 | 0.00853 | -0.0176 | -98.898
-7.5 | -0.7861 | 0.00811 | -0.0172 | -96.9297
-7 | -0.7279 | 0.00776 | -0.017 | -93.8015
-6.5 | -0.6692 | 0.00748 | -0.0169 | -89.4652
-6 | -0.6111 | 0.0071 | -0.0168 | -86.0704
-5.5 | -0.5521 | 0.00682 | -0.017 | -80.9531
-5 | -0.4928 | 0.00659 | -0.0172 | -74.78
-4.5 | -0.4338 | 0.00635 | -0.0174 | -68.315
-4 | -0.3744 | 0.00615 | -0.0178 | -60.878
-3.5 | -0.3149 | 0.00595 | -0.0182 | -52.9244
-3 | -0.2554 | 0.00579 | -0.0187 | -44.1105
-2.5 | -0.1959 | 0.00558 | -0.0192 | -35.1075
-2 | -0.1373 | 0.00521 | -0.0196 | -26.3532
-1.5 | -0.0794 | 0.00473 | -0.0201 | -16.7865
-1 | -0.0216 | 0.00419 | -0.0206 | -5.1551
-0.5 | 0.0355 | 0.00353 | -0.0211 | 10.0567
0 | 0.0954 | 0.00343 | -0.0218 | 27.8134
0.5 | 0.1558 | 0.00346 | -0.0225 | 45.0289
1 | 0.215 | 0.00367 | -0.0231 | 58.5831
1.5 | 0.2699 | 0.00448 | -0.0232 | 60.2455
2 | 0.326 | 0.00509 | -0.0234 | 64.0472
2.5 | 0.3824 | 0.00564 | -0.0235 | 67.8014
3 | 0.4392 | 0.00611 | -0.0236 | 71.8822
3.5 | 0.4974 | 0.00638 | -0.0239 | 77.9624
4 | 0.5559 | 0.00662 | -0.0241 | 83.9728
4.5 | 0.6142 | 0.00686 | -0.0243 | 89.5335
5 | 0.6725 | 0.0071 | -0.0244 | 94.7183
5.5 | 0.7302 | 0.00739 | -0.0244 | 98.8092
6 | 0.7877 | 0.00769 | -0.0242 | 102.4317
6.5 | 0.845 | 0.008 | -0.024 | 105.625
7 | 0.9011 | 0.00842 | -0.0235 | 107.019
7.5 | 0.9574 | 0.0088 | -0.023 | 108.7955
8 | 1.0131 | 0.00922 | -0.0222 | 109.8807
8.5 | 1.0677 | 0.0097 | -0.0213 | 110.0722
9 | 1.1198 | 0.01037 | -0.0198 | 107.9846
9.5 | 1.1729 | 0.0109 | -0.0184 | 107.6055
10 | 1.2242 | 0.01152 | -0.0167 | 106.2674
10.5 | 1.2734 | 0.01222 | -0.0145 | 104.2062
11.5 | 1.355 | 0.01407 | -0.0072 | 96.3042
12.5 | 1.4138 | 0.01643 | 0.0033 | 86.0499
13 | 1.4406 | 0.01796 | 0.0083 | 80.2116
13.5 | 1.4617 | 0.02001 | 0.0133 | 73.0485
14 | 1.476 | 0.0227 | 0.0182 | 65.022
14.5 | 1.4918 | 0.02546 | 0.0224 | 58.5939
15 | 1.4902 | 0.02972 | 0.0265 | 50.1413
15.5 | 1.476 | 0.03544 | 0.0297 | 41.6479
16 | 1.4672 | 0.04125 | 0.0311 | 35.5685
16.5 | 1.4476 | 0.04889 | 0.0307 | 29.6093
17 | 1.4163 | 0.05897 | 0.0277 | 24.0173
17.5 | 1.378 | 0.07159 | 0.0215 | 19.2485
18 | 1.323 | 0.08921 | 0.0102 | 14.8302
18.5 | 1.2864 | 0.10593 | -0.0011 | 12.1439
19 | 1.1306 | 0.1481 | -0.0298 | 7.634
19.5 | 0.9011 | 0.22192 | -0.0747 | 4.0605

## 103. Re 8M Mach 0.50 (1)
BIGFOIL.COM POLAR EXPORT
NACA65-112 a=0.8
NACA65-112 a=0.8 |  |  |  | Cl Max: | 1.127 | at alpha= | 20 | deg
JavaFoil+Calcfoil stall+Eppler ext transition |  |  |  | L/D Max: | 92.004 | at alpha= | 4.5 | deg
Re: | 8000000 |  |  | Cd Min: | 0.00452 | at alpha= | -0.5 | deg
Mach: | 0.5 |  |  | Cl=0 at alpha= | -0.78985 | deg
|  |  |  | @ Cl=0.1, Cd= | 0.00452
|  |  |  | @ Cl=0.4, Cd= | 0.0047425
|  |  |  | @ Cl=0.6, Cd= | 0.0073919
alpha (deg) | Cl | Cd | Cm | Cl/Cd
-20 | -1.042 | 0.15146 | 0.005 | -6.882
-19.5 | -1.014 | 0.14609 | 0.004 | -6.941
-19 | -0.988 | 0.14134 | 0.004 | -6.988
-18.5 | -0.967 | 0.13793 | 0.004 | -7.008
-18 | -0.937 | 0.13462 | 0.003 | -6.959
-17.5 | -0.908 | 0.13011 | 0.003 | -6.975
-17 | -0.88 | 0.12375 | 0.002 | -7.11
-16.5 | -0.853 | 0.11808 | 0.002 | -7.228
-16 | -0.83 | 0.11493 | 0.002 | -7.219
-15.5 | -0.801 | 0.11063 | 0.001 | -7.236
-15 | -0.774 | 0.10255 | 0.001 | -7.552
-14.5 | -0.749 | 0.09585 | 0 | -7.809
-14 | -0.723 | 0.08949 | 0 | -8.076
-13.5 | -0.692 | 0.09543 | 0 | -7.253
-13 | -0.666 | 0.0879 | -0.001 | -7.578
-12.5 | -0.642 | 0.07846 | -0.001 | -8.185
-12 | -0.63 | 0.06215 | -0.002 | -10.142
-11.5 | -0.685 | 0.01969 | -0.004 | -34.786
-11 | -0.556 | 0.07926 | -0.002 | -7.009
-10.5 | -0.53 | 0.06825 | -0.003 | -7.764
-10 | -0.505 | 0.06136 | -0.003 | -8.228
-9.5 | -0.571 | 0.01413 | -0.007 | -40.384
-9 | -0.546 | 0.01219 | -0.008 | -44.833
-8.5 | -0.422 | 0.05375 | -0.004 | -7.843
-8 | -0.393 | 0.05331 | -0.004 | -7.368
-7.5 | -0.367 | 0.04755 | -0.005 | -7.71
-7 | -0.419 | 0.01002 | -0.011 | -41.84
-6.5 | -0.633 | 0.009 | -0.012 | -70.293
-6 | -0.628 | 0.00878 | -0.012 | -71.473
-5.5 | -0.594 | 0.00861 | -0.013 | -68.971
-5 | -0.546 | 0.00821 | -0.014 | -66.572
-4.5 | -0.491 | 0.00787 | -0.015 | -62.389
-4 | -0.431 | 0.00745 | -0.016 | -57.783
-3.5 | -0.367 | 0.00716 | -0.017 | -51.227
-3 | -0.301 | 0.00699 | -0.017 | -43.098
-2.5 | -0.234 | 0.0068 | -0.018 | -34.41
-2 | -0.166 | 0.00509 | -0.019 | -32.66
-1.5 | -0.098 | 0.0046 | -0.02 | -21.219
-1 | -0.029 | 0.00457 | -0.021 | -6.365
-0.5 | 0.04 | 0.00452 | -0.021 | 8.788
0 | 0.109 | 0.00452 | -0.022 | 24.047
0.5 | 0.178 | 0.00455 | -0.023 | 39
1 | 0.246 | 0.00461 | -0.024 | 53.501
1.5 | 0.314 | 0.00471 | -0.025 | 66.825
2 | 0.383 | 0.00457 | -0.026 | 83.645
2.5 | 0.45 | 0.00525 | -0.026 | 85.703
3 | 0.516 | 0.00718 | -0.027 | 71.832
3.5 | 0.58 | 0.00745 | -0.028 | 77.877
4 | 0.642 | 0.00727 | -0.029 | 88.354
4.5 | 0.7 | 0.00761 | -0.03 | 92.004
5 | 0.753 | 0.00899 | -0.03 | 83.797
5.5 | 0.798 | 0.00948 | -0.031 | 84.156
6 | 0.83 | 0.01005 | -0.032 | 82.631
6.5 | 0.823 | 0.01079 | -0.033 | 76.312
7 | 0.53 | 0.04688 | -0.015 | 11.304
7.5 | 0.551 | 0.01222 | -0.034 | 45.063
8 | 0.478 | 0.0508 | -0.018 | 9.4
8.5 | 0.502 | 0.0583 | -0.016 | 8.617
9 | 0.646 | 0.01379 | -0.036 | 46.819
9.5 | 0.675 | 0.01503 | -0.037 | 44.911
10 | 0.698 | 0.01755 | -0.037 | 39.745
10.5 | 0.612 | 0.06892 | -0.02 | 8.875
11 | 0.636 | 0.07988 | -0.019 | 7.965
11.5 | 0.79 | 0.0197 | -0.039 | 40.106
12 | 0.711 | 0.06526 | -0.029 | 10.901
12.5 | 0.721 | 0.08188 | -0.024 | 8.802
13 | 0.744 | 0.09127 | -0.023 | 8.151
13.5 | 0.771 | 0.09827 | -0.023 | 7.846
14 | 0.806 | 0.08773 | -0.027 | 9.184
14.5 | 0.827 | 0.09751 | -0.026 | 8.476
15 | 0.85 | 0.10746 | -0.025 | 7.913
15.5 | 0.879 | 0.11314 | -0.027 | 7.769
16 | 0.902 | 0.1181 | -0.026 | 7.638
16.5 | 0.928 | 0.12212 | -0.026 | 7.598
17 | 0.956 | 0.12446 | -0.028 | 7.685
17.5 | 0.991 | 0.12355 | -0.031 | 8.019
18 | 1.016 | 0.13189 | -0.031 | 7.703
18.5 | 1.034 | 0.13485 | -0.029 | 7.665
19 | 1.062 | 0.14045 | -0.03 | 7.559
19.5 | 1.097 | 0.13917 | -0.033 | 7.882
20 | 1.127 | 0.1439 | -0.035 | 7.829

## 104. Re 8M Mach 0.50 (2)
BIGFOIL.COM POLAR EXPORT
NACA65-112 a=0.8
NACA65-112 a=0.8 |  |  |  | Cl Max: | 1.0171 | at alpha= | 8 | deg
XFOIL ncrit=9 |  |  |  | L/D Max: | 101.293 | at alpha= | 6 | deg
Re: | 8000000 |  |  | Cd Min: | 0.26707 | at alpha= | -20 | deg
Mach: | 0.5 |  |  | Cl=0 at alpha= | -0.81464 | deg
|  |  |  | @ Cl=0.1, Cd= | 0.0034891
|  |  |  | @ Cl=0.4, Cd= | 0.0057579
|  |  |  | @ Cl=0.6, Cd= | 0.006957
alpha (deg) | Cl | Cd | Cm | Cl/Cd
-20 | -0.8379 | 0.26707 | 0.071 | -3.1374
-19.5 | -0.817 | 0.25809 | 0.0655 | -3.1656
-19 | -0.7965 | 0.2486 | 0.0601 | -3.2039
-18.5 | -0.7759 | 0.23949 | 0.0547 | -3.2398
-18 | -0.7556 | 0.23051 | 0.0492 | -3.2779
-17.5 | -0.7364 | 0.22104 | 0.0438 | -3.3315
-17 | -0.7158 | 0.21253 | 0.0386 | -3.368
-16.5 | -0.6965 | 0.20362 | 0.0333 | -3.4206
-16 | -0.6796 | 0.19382 | 0.0279 | -3.5063
-15.5 | -0.6629 | 0.18419 | 0.0225 | -3.599
-15 | -0.6479 | 0.17434 | 0.0169 | -3.7163
-14.5 | -0.6296 | 0.16591 | 0.0119 | -3.7948
-14 | -0.6174 | 0.15579 | 0.0063 | -3.963
-13.5 | -0.6097 | 0.14469 | 0.0002 | -4.2138
-12.5 | -0.603 | 0.12124 | -0.014 | -4.9736
-12 | -0.5969 | 0.11161 | -0.0197 | -5.3481
-11.5 | -0.6017 | 0.10037 | -0.0263 | -5.9948
-11 | -0.6124 | 0.08838 | -0.0338 | -6.9292
-10.5 | -0.6247 | 0.07608 | -0.0419 | -8.2111
-10 | -0.6399 | 0.06136 | -0.0537 | -10.4286
-9.5 | -0.6739 | 0.04974 | -0.0615 | -13.5485
-9 | -0.7061 | 0.04139 | -0.0638 | -17.0597
-8.5 | -0.7457 | 0.03447 | -0.0608 | -21.6333
-8 | -0.7849 | 0.0289 | -0.0518 | -27.1592
-7.5 | -0.8032 | 0.02128 | -0.0441 | -37.7444
-7 | -0.7941 | 0.01405 | -0.0372 | -56.5196
-6.5 | -0.7565 | 0.01011 | -0.0314 | -74.8269
-6 | -0.6994 | 0.00854 | -0.0275 | -81.897
-5.5 | -0.6338 | 0.0077 | -0.0251 | -82.3117
-5 | -0.5652 | 0.0072 | -0.0237 | -78.5
-4.5 | -0.4958 | 0.00685 | -0.0229 | -72.3796
-4 | -0.4269 | 0.00652 | -0.0224 | -65.4755
-3.5 | -0.3581 | 0.00626 | -0.0222 | -57.2045
-2.5 | -0.221 | 0.00583 | -0.0225 | -37.9074
-2 | -0.1536 | 0.00555 | -0.0228 | -27.6757
-1.5 | -0.0882 | 0.00499 | -0.023 | -17.6754
-1 | -0.0238 | 0.00428 | -0.0234 | -5.5607
-0.5 | 0.0404 | 0.00355 | -0.0239 | 11.3803
0 | 0.1089 | 0.00348 | -0.0246 | 31.2931
0.5 | 0.1779 | 0.00349 | -0.0255 | 50.9742
1 | 0.2458 | 0.00364 | -0.0261 | 67.5275
1.5 | 0.3065 | 0.00457 | -0.0259 | 67.0678
2 | 0.3677 | 0.00541 | -0.0255 | 67.9667
2.5 | 0.4299 | 0.00608 | -0.025 | 70.7072
3.5 | 0.5618 | 0.00678 | -0.0245 | 82.8614
4 | 0.6287 | 0.00709 | -0.0239 | 88.6742
4.5 | 0.6959 | 0.0074 | -0.0232 | 94.0405
5 | 0.762 | 0.00782 | -0.0218 | 97.4425
5.5 | 0.8285 | 0.00825 | -0.0202 | 100.4242
6 | 0.8934 | 0.00882 | -0.0177 | 101.2925
6.5 | 0.9517 | 0.00976 | -0.0138 | 97.5102
7 | 0.9947 | 0.01149 | -0.0073 | 86.5709
7.5 | 1.0131 | 0.01545 | 0.0017 | 65.5728
8 | 1.0171 | 0.02121 | 0.0108 | 47.9538
8.5 | 0.9849 | 0.02776 | 0.0216 | 35.4791
9 | 0.9503 | 0.03431 | 0.0289 | 27.6975
9.5 | 0.914 | 0.04181 | 0.0322 | 21.8608
10 | 0.8746 | 0.05103 | 0.0312 | 17.1389
10.5 | 0.8394 | 0.06077 | 0.0279 | 13.8127
12 | 0.7787 | 0.10595 | -0.0046 | 7.3497
12.5 | 0.769 | 0.1192 | -0.0128 | 6.4513
13 | 0.7664 | 0.1315 | -0.0203 | 5.8281

## 105. Re 10M Mach 0.00 (1)
BIGFOIL.COM POLAR EXPORT
NACA65-112 a=0.8
NACA65-112 a=0.8 |  |  |  | Cl Max: | 1.027 | at alpha= | 10.5 | deg
JavaFoil+Calcfoil stall+Eppler ext transition |  |  |  | L/D Max: | 113.454 | at alpha= | 7.5 | deg
Re: | 10000000 |  |  | Cd Min: | 0.0044 | at alpha= | -0.5 | deg
Mach: | 0 |  |  | Cl=0 at alpha= | -0.78814 | deg
|  |  |  | @ Cl=0.1, Cd= | 0.004422
|  |  |  | @ Cl=0.4, Cd= | 0.0054671
|  |  |  | @ Cl=0.6, Cd= | 0.0068721
alpha (deg) | Cl | Cd | Cm | Cl/Cd
-16 | -0.625 | 0.11475 | 0.001 | -5.448
-15.5 | -0.646 | 0.10759 | 0.001 | -6
-15 | -0.665 | 0.10113 | 0.001 | -6.572
-14.5 | -0.684 | 0.09476 | 0 | -7.213
-14 | -0.701 | 0.08825 | 0 | -7.94
-13.5 | -0.713 | 0.08481 | 0 | -8.407
-13 | -0.731 | 0.07442 | -0.001 | -9.828
-12.5 | -0.851 | 0.01952 | -0.002 | -43.609
-12 | -0.873 | 0.01547 | -0.003 | -56.418
-11.5 | -0.897 | 0.01194 | -0.003 | -75.161
-11 | -0.898 | 0.01117 | -0.004 | -80.416
-10.5 | -0.894 | 0.01058 | -0.005 | -84.433
-10 | -0.883 | 0.01039 | -0.005 | -85.052
-9.5 | -0.864 | 0.00978 | -0.006 | -88.353
-9 | -0.84 | 0.00941 | -0.007 | -89.257
-8.5 | -0.81 | 0.00902 | -0.007 | -89.858
-8 | -0.776 | 0.00867 | -0.008 | -89.506
-7.5 | -0.737 | 0.00832 | -0.009 | -88.626
-7 | -0.692 | 0.00804 | -0.009 | -86.122
-6.5 | -0.645 | 0.0077 | -0.01 | -83.708
-6 | -0.595 | 0.00745 | -0.011 | -79.888
-5.5 | -0.543 | 0.00727 | -0.012 | -74.647
-5 | -0.489 | 0.00702 | -0.012 | -69.669
-4.5 | -0.434 | 0.00678 | -0.013 | -63.989
-4 | -0.377 | 0.00664 | -0.014 | -56.834
-3.5 | -0.32 | 0.00646 | -0.014 | -49.562
-3 | -0.262 | 0.00634 | -0.015 | -41.322
-2.5 | -0.203 | 0.00623 | -0.016 | -32.611
-2 | -0.144 | 0.00504 | -0.016 | -28.571
-1.5 | -0.085 | 0.00479 | -0.017 | -17.662
-1 | -0.025 | 0.00442 | -0.018 | -5.701
-0.5 | 0.034 | 0.0044 | -0.019 | 7.822
0 | 0.094 | 0.00442 | -0.019 | 21.3
0.5 | 0.154 | 0.00444 | -0.02 | 34.63
1 | 0.213 | 0.0045 | -0.021 | 47.456
1.5 | 0.273 | 0.00465 | -0.021 | 58.549
2 | 0.332 | 0.00509 | -0.022 | 65.21
2.5 | 0.391 | 0.00545 | -0.023 | 71.691
3 | 0.449 | 0.00556 | -0.024 | 80.697
3.5 | 0.506 | 0.00659 | -0.024 | 76.709
4 | 0.562 | 0.00675 | -0.025 | 83.359
4.5 | 0.618 | 0.00693 | -0.026 | 89.221
5 | 0.672 | 0.00712 | -0.026 | 94.447
5.5 | 0.725 | 0.00741 | -0.027 | 97.852
6 | 0.776 | 0.00768 | -0.028 | 101
6.5 | 0.822 | 0.00792 | -0.028 | 103.802
7 | 0.865 | 0.00771 | -0.029 | 112.123
7.5 | 0.904 | 0.00796 | -0.03 | 113.454
8 | 0.938 | 0.00827 | -0.03 | 113.416
8.5 | 0.967 | 0.00974 | -0.031 | 99.278
9 | 0.991 | 0.01017 | -0.032 | 97.392
9.5 | 1.008 | 0.01069 | -0.032 | 94.345
10 | 1.02 | 0.01122 | -0.033 | 90.968
10.5 | 1.027 | 0.01181 | -0.033 | 86.91
11 | 1.027 | 0.01248 | -0.034 | 82.332
11.5 | 1.022 | 0.01324 | -0.034 | 77.206
12 | 1.011 | 0.01433 | -0.035 | 70.524
12.5 | 0.994 | 0.01562 | -0.035 | 63.636
13 | 0.972 | 0.01733 | -0.036 | 56.078
13.5 | 0.94 | 0.0207 | -0.036 | 45.43
14 | 0.798 | 0.07855 | -0.025 | 10.155
14.5 | 0.768 | 0.09038 | -0.023 | 8.502
15 | 0.744 | 0.09834 | -0.023 | 7.562
15.5 | 0.72 | 0.1052 | -0.022 | 6.84

## 106. Re 10M Mach 0.00 (2)
BIGFOIL.COM POLAR EXPORT
NACA65-112 a=0.8
NACA65-112 a=0.8 |  |  |  | Cl Max: | 1.7203 | at alpha= | 19.5 | deg
XFOIL ncrit=9 |  |  |  | L/D Max: | 117.986 | at alpha= | 10 | deg
Re: | 10000000 |  |  | Cd Min: | 0.04341 | at alpha= | 20 | deg
Mach: | 0 |  |  | Cl=0 at alpha= | -0.81736 | deg
|  |  |  | @ Cl=0.1, Cd= | 0.0033728
|  |  |  | @ Cl=0.4, Cd= | 0.0056624
|  |  |  | @ Cl=0.6, Cd= | 0.0065233
alpha (deg) | Cl | Cd | Cm | Cl/Cd
-20 | -1.642 | 0.03787 | -0.0477 | -43.3589
-19.5 | -1.63 | 0.03457 | -0.0475 | -47.1507
-19 | -1.6251 | 0.03083 | -0.0466 | -52.7116
-18.5 | -1.6191 | 0.02746 | -0.0449 | -58.9621
-18 | -1.6132 | 0.02435 | -0.0425 | -66.2505
-17.5 | -1.5979 | 0.02216 | -0.04 | -72.1074
-17 | -1.584 | 0.02008 | -0.0367 | -78.8845
-16.5 | -1.5621 | 0.0187 | -0.0336 | -83.5348
-16 | -1.5461 | 0.01721 | -0.0291 | -89.8373
-15.5 | -1.5272 | 0.01617 | -0.024 | -94.4465
-14.5 | -1.4535 | 0.01454 | -0.0196 | -99.9656
-14 | -1.4119 | 0.01386 | -0.0181 | -101.8687
-13.5 | -1.3672 | 0.01324 | -0.017 | -103.2628
-13 | -1.3216 | 0.01259 | -0.016 | -104.9722
-12.5 | -1.274 | 0.01201 | -0.0153 | -106.0783
-12 | -1.227 | 0.01129 | -0.0144 | -108.6802
-11.5 | -1.1784 | 0.01063 | -0.0138 | -110.8561
-11 | -1.1282 | 0.0101 | -0.0135 | -111.703
-10.5 | -1.0767 | 0.00964 | -0.0133 | -111.6909
-10 | -1.0243 | 0.00923 | -0.0132 | -110.9751
-9 | -0.9175 | 0.00851 | -0.0133 | -107.8143
-8.5 | -0.8642 | 0.00808 | -0.0133 | -106.9554
-8 | -0.81 | 0.00773 | -0.0134 | -104.7865
-7.5 | -0.7552 | 0.00743 | -0.0137 | -101.642
-7 | -0.6997 | 0.00718 | -0.014 | -97.4513
-6.5 | -0.644 | 0.00692 | -0.0143 | -93.0636
-6 | -0.5882 | 0.00664 | -0.0147 | -88.5843
-5.5 | -0.532 | 0.00642 | -0.0151 | -82.866
-5 | -0.4753 | 0.00624 | -0.0156 | -76.1699
-4.5 | -0.4186 | 0.00602 | -0.0161 | -69.5349
-4 | -0.3616 | 0.00585 | -0.0166 | -61.812
-3.5 | -0.3044 | 0.00568 | -0.0172 | -53.5915
-3 | -0.2471 | 0.00552 | -0.0177 | -44.7645
-2.5 | -0.1898 | 0.00535 | -0.0183 | -35.4766
-2 | -0.133 | 0.00506 | -0.0188 | -26.2846
-1.5 | -0.0766 | 0.00469 | -0.0193 | -16.3326
-1 | -0.0202 | 0.00429 | -0.0199 | -4.7086
-0.5 | 0.0351 | 0.00366 | -0.0205 | 9.5902
0 | 0.0919 | 0.00337 | -0.0211 | 27.27
0.5 | 0.15 | 0.00339 | -0.0218 | 44.2478
1 | 0.2054 | 0.00388 | -0.0222 | 52.9381
1.5 | 0.2593 | 0.00457 | -0.0224 | 56.7396
2 | 0.3145 | 0.00503 | -0.0227 | 62.5249
2.5 | 0.3697 | 0.00546 | -0.023 | 67.7106
3 | 0.4251 | 0.00583 | -0.0233 | 72.916
3.5 | 0.4814 | 0.00608 | -0.0237 | 79.1776
4 | 0.5377 | 0.00628 | -0.0241 | 85.621
4.5 | 0.5938 | 0.0065 | -0.0245 | 91.3538
5 | 0.6498 | 0.00671 | -0.0249 | 96.8405
5.5 | 0.7054 | 0.00694 | -0.0252 | 101.6427
6 | 0.7605 | 0.00721 | -0.0254 | 105.4785
6.5 | 0.8156 | 0.00746 | -0.0256 | 109.3298
7 | 0.8697 | 0.00777 | -0.0257 | 111.9305
7.5 | 0.9234 | 0.0081 | -0.0257 | 114
8 | 0.9771 | 0.0084 | -0.0257 | 116.3214
8.5 | 1.03 | 0.00875 | -0.0257 | 117.7143
9 | 1.0817 | 0.00917 | -0.0254 | 117.9607
9.5 | 1.1324 | 0.00964 | -0.025 | 117.4689
10 | 1.1834 | 0.01003 | -0.0246 | 117.986
10.5 | 1.2333 | 0.01046 | -0.0241 | 117.9063
11 | 1.2817 | 0.01095 | -0.0234 | 117.0502
11.5 | 1.3287 | 0.01145 | -0.0224 | 116.0437
12 | 1.3721 | 0.01208 | -0.0209 | 113.5844
12.5 | 1.4129 | 0.01271 | -0.0188 | 111.1644
13 | 1.4549 | 0.01342 | -0.0172 | 108.4128
13.5 | 1.4955 | 0.01409 | -0.0153 | 106.1391
14 | 1.5249 | 0.01484 | -0.0114 | 102.7561
14.5 | 1.5526 | 0.01564 | -0.0075 | 99.2711
15 | 1.5801 | 0.01661 | -0.004 | 95.1294
15.5 | 1.6048 | 0.01785 | -0.0005 | 89.9048
16 | 1.631 | 0.0191 | 0.0024 | 85.3927
16.5 | 1.6518 | 0.02079 | 0.0056 | 79.4517
17 | 1.672 | 0.02262 | 0.0084 | 73.9169
17.5 | 1.6867 | 0.02497 | 0.0113 | 67.5491
18 | 1.6958 | 0.02791 | 0.014 | 60.7596
18.5 | 1.7104 | 0.0306 | 0.0159 | 55.8954
19 | 1.7147 | 0.03436 | 0.0176 | 49.904
19.5 | 1.7203 | 0.03829 | 0.0187 | 44.9282
20 | 1.7176 | 0.04341 | 0.0191 | 39.5669

## 107. Re 10M Mach 0.10 (1)
BIGFOIL.COM POLAR EXPORT
NACA65-112 a=0.8
NACA65-112 a=0.8 |  |  |  | Cl Max: | 1.017 | at alpha= | 10.5 | deg
JavaFoil+Calcfoil stall+Eppler ext transition |  |  |  | L/D Max: | 112.526 | at alpha= | 7.5 | deg
Re: | 10000000 |  |  | Cd Min: | 0.0044 | at alpha= | 0 | deg
Mach: | 0.1 |  |  | Cl=0 at alpha= | -0.79167 | deg
|  |  |  | @ Cl=0.1, Cd= | 0.0044017
|  |  |  | @ Cl=0.4, Cd= | 0.0055619
|  |  |  | @ Cl=0.6, Cd= | 0.006905
alpha (deg) | Cl | Cd | Cm | Cl/Cd
-16 | -0.582 | 0.1167 | 0.001 | -4.986
-15.5 | -0.606 | 0.10906 | 0.001 | -5.554
-15 | -0.628 | 0.10375 | 0.001 | -6.053
-14.5 | -0.649 | 0.09739 | 0 | -6.668
-14 | -0.67 | 0.09086 | 0 | -7.371
-13.5 | -0.686 | 0.08701 | 0 | -7.887
-13 | -0.707 | 0.07667 | -0.001 | -9.222
-12.5 | -0.737 | 0.06025 | -0.001 | -12.23
-12 | -0.751 | 0.05408 | -0.002 | -13.881
-11.5 | -0.88 | 0.01233 | -0.003 | -71.372
-11 | -0.886 | 0.01136 | -0.004 | -77.966
-10.5 | -0.884 | 0.01072 | -0.005 | -82.52
-10 | -0.877 | 0.00973 | -0.005 | -90.067
-9.5 | -0.861 | 0.00991 | -0.006 | -86.848
-9 | -0.838 | 0.00946 | -0.007 | -88.595
-8.5 | -0.81 | 0.00905 | -0.007 | -89.459
-8 | -0.777 | 0.00869 | -0.008 | -89.421
-7.5 | -0.739 | 0.00835 | -0.009 | -88.475
-7 | -0.694 | 0.00806 | -0.009 | -86.111
-6.5 | -0.647 | 0.00778 | -0.01 | -83.203
-6 | -0.597 | 0.00751 | -0.011 | -79.457
-5.5 | -0.545 | 0.00727 | -0.012 | -75.013
-5 | -0.491 | 0.00702 | -0.012 | -69.977
-4.5 | -0.436 | 0.00685 | -0.013 | -63.592
-4 | -0.379 | 0.00666 | -0.014 | -56.958
-3.5 | -0.322 | 0.00653 | -0.014 | -49.271
-3 | -0.263 | 0.00635 | -0.015 | -41.464
-2.5 | -0.204 | 0.00617 | -0.016 | -33.095
-2 | -0.145 | 0.00503 | -0.017 | -28.772
-1.5 | -0.085 | 0.00478 | -0.017 | -17.801
-1 | -0.025 | 0.00446 | -0.018 | -5.671
-0.5 | 0.035 | 0.00441 | -0.019 | 7.846
0 | 0.095 | 0.0044 | -0.019 | 21.488
0.5 | 0.155 | 0.00442 | -0.02 | 34.927
1 | 0.214 | 0.00448 | -0.021 | 47.837
1.5 | 0.274 | 0.00466 | -0.022 | 58.781
2 | 0.333 | 0.00508 | -0.022 | 65.668
2.5 | 0.393 | 0.00544 | -0.023 | 72.179
3 | 0.451 | 0.00645 | -0.024 | 69.906
3.5 | 0.508 | 0.00656 | -0.024 | 77.514
4 | 0.565 | 0.00678 | -0.025 | 83.405
4.5 | 0.621 | 0.00698 | -0.026 | 88.889
5 | 0.675 | 0.00716 | -0.026 | 94.274
5.5 | 0.728 | 0.0074 | -0.027 | 98.396
6 | 0.779 | 0.00769 | -0.028 | 101.233
6.5 | 0.825 | 0.00794 | -0.028 | 103.965
7 | 0.867 | 0.00776 | -0.029 | 111.793
7.5 | 0.905 | 0.00804 | -0.03 | 112.526
8 | 0.938 | 0.00836 | -0.03 | 112.302
8.5 | 0.966 | 0.00985 | -0.031 | 98.059
9 | 0.988 | 0.01026 | -0.032 | 96.286
9.5 | 1.004 | 0.0108 | -0.032 | 92.932
10 | 1.013 | 0.01148 | -0.033 | 88.235
10.5 | 1.017 | 0.01198 | -0.034 | 84.834
11 | 1.014 | 0.01263 | -0.034 | 80.28
11.5 | 1.004 | 0.01355 | -0.035 | 74.124
12 | 0.988 | 0.01477 | -0.035 | 66.886
12.5 | 0.962 | 0.01687 | -0.035 | 57.041
13 | 0.814 | 0.06692 | -0.026 | 12.158
13.5 | 0.778 | 0.08177 | -0.023 | 9.512
14 | 0.757 | 0.08592 | -0.023 | 8.806
14.5 | 0.729 | 0.09436 | -0.022 | 7.725
15 | 0.702 | 0.10141 | -0.022 | 6.922
15.5 | 0.675 | 0.10805 | -0.021 | 6.247

## 108. Re 10M Mach 0.10 (2)
BIGFOIL.COM POLAR EXPORT
NACA65-112 a=0.8
NACA65-112 a=0.8 |  |  |  | Cl Max: | 1.6981 | at alpha= | 19.5 | deg
XFOIL ncrit=9 |  |  |  | L/D Max: | 117.395 | at alpha= | 8.5 | deg
Re: | 10000000 |  |  | Cd Min: | 0.04949 | at alpha= | 20 | deg
Mach: | 0.1 |  |  | Cl=0 at alpha= | -0.81745 | deg
|  |  |  | @ Cl=0.1, Cd= | 0.0033726
|  |  |  | @ Cl=0.4, Cd= | 0.0056627
|  |  |  | @ Cl=0.6, Cd= | 0.00653
alpha (deg) | Cl | Cd | Cm | Cl/Cd
-20 | -1.6075 | 0.04428 | -0.0504 | -36.3031
-19.5 | -1.6003 | 0.03997 | -0.0509 | -40.0375
-19 | -1.6025 | 0.03508 | -0.0508 | -45.6813
-18.5 | -1.6006 | 0.03096 | -0.0497 | -51.699
-17.5 | -1.5816 | 0.02483 | -0.0458 | -63.6971
-17 | -1.5723 | 0.02213 | -0.0426 | -71.0484
-16.5 | -1.553 | 0.02034 | -0.0396 | -76.352
-16 | -1.5387 | 0.01845 | -0.0353 | -83.3984
-15.5 | -1.5216 | 0.01705 | -0.0304 | -89.2434
-15 | -1.498 | 0.01602 | -0.0257 | -93.5081
-14.5 | -1.4613 | 0.01513 | -0.0231 | -96.5829
-14 | -1.4216 | 0.01433 | -0.0209 | -99.2045
-13.5 | -1.3774 | 0.01362 | -0.0194 | -101.1307
-13 | -1.3318 | 0.01291 | -0.0181 | -103.1603
-12.5 | -1.2834 | 0.01234 | -0.0172 | -104.0032
-12 | -1.2356 | 0.01162 | -0.0163 | -106.3339
-11.5 | -1.1872 | 0.01089 | -0.0154 | -109.0174
-11 | -1.1367 | 0.01029 | -0.0148 | -110.4665
-10.5 | -1.0849 | 0.00978 | -0.0144 | -110.9305
-10 | -1.0321 | 0.00935 | -0.0141 | -110.385
-9.5 | -0.9785 | 0.00896 | -0.014 | -109.2076
-9 | -0.924 | 0.00863 | -0.014 | -107.0684
-8.5 | -0.8703 | 0.00817 | -0.0139 | -106.5239
-8 | -0.8157 | 0.00779 | -0.0139 | -104.7112
-7.5 | -0.7604 | 0.00747 | -0.0141 | -101.7938
-7 | -0.7045 | 0.00721 | -0.0144 | -97.7115
-6.5 | -0.6482 | 0.00697 | -0.0147 | -92.9986
-6 | -0.592 | 0.00667 | -0.015 | -88.7556
-5.5 | -0.5353 | 0.00644 | -0.0153 | -83.1211
-4.5 | -0.4211 | 0.00604 | -0.0163 | -69.7185
-4 | -0.3637 | 0.00586 | -0.0168 | -62.0648
-3.5 | -0.3062 | 0.0057 | -0.0173 | -53.7193
-3 | -0.2485 | 0.00553 | -0.0179 | -44.9367
-2.5 | -0.1909 | 0.00536 | -0.0184 | -35.6157
-2 | -0.1337 | 0.00507 | -0.0189 | -26.3708
-1.5 | -0.077 | 0.00469 | -0.0195 | -16.4179
-1 | -0.0203 | 0.0043 | -0.02 | -4.7209
-0.5 | 0.0353 | 0.00366 | -0.0206 | 9.6448
0 | 0.0924 | 0.00337 | -0.0212 | 27.4184
0.5 | 0.1509 | 0.00339 | -0.0219 | 44.5133
1 | 0.2066 | 0.00387 | -0.0223 | 53.385
1.5 | 0.2608 | 0.00457 | -0.0225 | 57.0678
2 | 0.3162 | 0.00504 | -0.0228 | 62.7381
2.5 | 0.3717 | 0.00547 | -0.0231 | 67.9525
3 | 0.4275 | 0.00585 | -0.0234 | 73.0769
4 | 0.5408 | 0.0063 | -0.0242 | 85.8413
4.5 | 0.5973 | 0.00652 | -0.0245 | 91.6104
5 | 0.6537 | 0.00673 | -0.0249 | 97.1322
5.5 | 0.7096 | 0.00697 | -0.0251 | 101.8077
6 | 0.7652 | 0.00723 | -0.0253 | 105.8368
6.5 | 0.8206 | 0.00749 | -0.0255 | 109.5594
7 | 0.8751 | 0.00782 | -0.0255 | 111.9054
7.5 | 0.9293 | 0.00814 | -0.0254 | 114.1646
8 | 0.9834 | 0.00846 | -0.0254 | 116.2411
8.5 | 1.0366 | 0.00883 | -0.0252 | 117.3952
9 | 1.0886 | 0.00928 | -0.0248 | 117.306
10 | 1.1913 | 0.01015 | -0.0238 | 117.3695
10.5 | 1.2415 | 0.01061 | -0.0231 | 117.0123
11 | 1.2898 | 0.01115 | -0.0221 | 115.6771
11.5 | 1.3367 | 0.0117 | -0.0209 | 114.2479
12 | 1.3796 | 0.01239 | -0.0189 | 111.3479
12.5 | 1.4207 | 0.01304 | -0.0167 | 108.9494
13 | 1.463 | 0.01374 | -0.0148 | 106.4774
13.5 | 1.5 | 0.01445 | -0.012 | 103.8062
14 | 1.526 | 0.01529 | -0.0073 | 99.8038
14.5 | 1.5543 | 0.01623 | -0.0035 | 95.7671
15 | 1.581 | 0.01739 | 0.0002 | 90.9143
15.5 | 1.6031 | 0.01894 | 0.0039 | 84.641
16 | 1.6287 | 0.02037 | 0.007 | 79.9558
16.5 | 1.6463 | 0.02244 | 0.0104 | 73.3645
17 | 1.6642 | 0.02463 | 0.0133 | 67.568
17.5 | 1.6755 | 0.02748 | 0.0161 | 60.9716
18 | 1.6804 | 0.03105 | 0.0187 | 54.1192
18.5 | 1.6901 | 0.03445 | 0.0203 | 49.0595
19 | 1.6931 | 0.03875 | 0.0215 | 43.6929
19.5 | 1.6981 | 0.04322 | 0.0219 | 39.2897
20 | 1.6899 | 0.04949 | 0.0214 | 34.1463

## 109. Re 10M Mach 0.25 (1)
BIGFOIL.COM POLAR EXPORT
NACA65-112 a=0.8
NACA65-112 a=0.8 |  |  |  | Cl Max: | 0.962 | at alpha= | 9 | deg
JavaFoil+Calcfoil stall+Eppler ext transition |  |  |  | L/D Max: | 116.08 | at alpha= | 7.5 | deg
Re: | 10000000 |  |  | Cd Min: | 0.00443 | at alpha= | -0.5 | deg
Mach: | 0.25 |  |  | Cl=0 at alpha= | -0.79032 | deg
|  |  |  | @ Cl=0.1, Cd= | 0.0044495
|  |  |  | @ Cl=0.4, Cd= | 0.0055489
|  |  |  | @ Cl=0.6, Cd= | 0.09633
alpha (deg) | Cl | Cd | Cm | Cl/Cd
-14.5 | -0.344 | 0.10533 | 0 | -3.262
-14 | -0.402 | 0.09815 | 0 | -4.099
-13.5 | -0.456 | 0.09184 | 0 | -4.971
-13 | -0.506 | 0.08748 | -0.001 | -5.779
-12.5 | -0.549 | 0.083 | -0.001 | -6.613
-12 | -0.586 | 0.07861 | -0.001 | -7.46
-11.5 | -0.619 | 0.07224 | -0.002 | -8.565
-11 | -0.652 | 0.06066 | -0.003 | -10.755
-10.5 | -0.801 | 0.01214 | -0.005 | -65.935
-10 | -0.818 | 0.01113 | -0.005 | -73.513
-9.5 | -0.825 | 0.00943 | -0.006 | -87.481
-9 | -0.819 | 0.01004 | -0.007 | -81.561
-8.5 | -0.802 | 0.00952 | -0.008 | -84.231
-8 | -0.777 | 0.00908 | -0.008 | -85.569
-7.5 | -0.745 | 0.00864 | -0.009 | -86.203
-7 | -0.703 | 0.00831 | -0.01 | -84.584
-6.5 | -0.658 | 0.00798 | -0.01 | -82.472
-6 | -0.609 | 0.00768 | -0.011 | -79.258
-5.5 | -0.557 | 0.00742 | -0.012 | -75.08
-5 | -0.503 | 0.00716 | -0.013 | -70.222
-4.5 | -0.447 | 0.00692 | -0.013 | -64.587
-4 | -0.389 | 0.00677 | -0.014 | -57.504
-3.5 | -0.33 | 0.00657 | -0.015 | -50.258
-3 | -0.27 | 0.00644 | -0.016 | -41.959
-2.5 | -0.21 | 0.00627 | -0.016 | -33.478
-2 | -0.149 | 0.00508 | -0.017 | -29.301
-1.5 | -0.087 | 0.00481 | -0.018 | -18.163
-1 | -0.026 | 0.00447 | -0.018 | -5.822
-0.5 | 0.036 | 0.00443 | -0.019 | 8.031
0 | 0.097 | 0.00445 | -0.02 | 21.847
0.5 | 0.159 | 0.00444 | -0.021 | 35.75
1 | 0.22 | 0.00453 | -0.021 | 48.692
1.5 | 0.281 | 0.00468 | -0.022 | 60.107
2 | 0.342 | 0.00514 | -0.023 | 66.673
2.5 | 0.403 | 0.00557 | -0.024 | 72.413
3 | 0.463 | 0.0065 | -0.024 | 71.146
3.5 | 0.522 | 0.00668 | -0.025 | 78.07
4 | 0.58 | 0.00688 | -0.026 | 84.22
4.5 | 0.636 | 0.0071 | -0.026 | 89.647
5 | 0.691 | 0.00735 | -0.027 | 94.017
5.5 | 0.744 | 0.0076 | -0.028 | 97.957
6 | 0.795 | 0.00789 | -0.029 | 100.769
6.5 | 0.839 | 0.00771 | -0.029 | 108.816
7 | 0.878 | 0.00799 | -0.03 | 109.938
7.5 | 0.911 | 0.00785 | -0.031 | 116.08
8 | 0.936 | 0.00987 | -0.031 | 94.848
8.5 | 0.954 | 0.01033 | -0.032 | 92.374
9 | 0.962 | 0.01088 | -0.033 | 88.417
9.5 | 0.96 | 0.01175 | -0.033 | 81.716
10 | 0.948 | 0.01258 | -0.034 | 75.357
10.5 | 0.925 | 0.0135 | -0.034 | 68.51
11 | 0.869 | 0.01812 | -0.034 | 47.96
11.5 | 0.716 | 0.0666 | -0.022 | 10.751
12 | 0.671 | 0.07628 | -0.019 | 8.791
12.5 | 0.625 | 0.0816 | -0.019 | 7.661
13 | 0.575 | 0.08639 | -0.02 | 6.657
13.5 | 0.519 | 0.09251 | -0.019 | 5.61
14 | 0.46 | 0.09633 | -0.021 | 4.772

## 110. Re 10M Mach 0.25 (2)
BIGFOIL.COM POLAR EXPORT
NACA65-112 a=0.8
NACA65-112 a=0.8 |  |  |  | Cl Max: | 1.5386 | at alpha= | 15 | deg
XFOIL ncrit=9 |  |  |  | L/D Max: | 115.158 | at alpha= | 8 | deg
Re: | 10000000 |  |  | Cd Min: | 0.23277 | at alpha= | -20 | deg
Mach: | 0.25 |  |  | Cl=0 at alpha= | -0.81906 | deg
|  |  |  | @ Cl=0.1, Cd= | 0.0033715
|  |  |  | @ Cl=0.4, Cd= | 0.0056694
|  |  |  | @ Cl=0.6, Cd= | 0.0065603
alpha (deg) | Cl | Cd | Cm | Cl/Cd
-20 | -0.7841 | 0.23277 | 0.0549 | -3.3686
-19.5 | -0.7748 | 0.22237 | 0.0494 | -3.4843
-19 | -0.7619 | 0.2139 | 0.0443 | -3.5619
-18.5 | -0.8194 | 0.18184 | 0.0287 | -4.5062
-18 | -1.1602 | 0.09814 | -0.0266 | -11.8219
-17.5 | -1.2269 | 0.07597 | -0.0426 | -16.1498
-17 | -1.2756 | 0.06035 | -0.0534 | -21.1367
-16.5 | -1.3139 | 0.04902 | -0.0593 | -26.8033
-16 | -1.3539 | 0.03945 | -0.0618 | -34.3194
-15.5 | -1.3915 | 0.03156 | -0.0611 | -44.0906
-15 | -1.4088 | 0.02622 | -0.0577 | -53.73
-14 | -1.4057 | 0.01955 | -0.0474 | -71.9028
-13.5 | -1.3964 | 0.01792 | -0.0396 | -77.9241
-13 | -1.3667 | 0.01639 | -0.0345 | -83.3862
-12.5 | -1.3276 | 0.01488 | -0.0307 | -89.2204
-12 | -1.2811 | 0.01376 | -0.0279 | -93.1032
-11.5 | -1.2318 | 0.01275 | -0.0256 | -96.6118
-11 | -1.1798 | 0.0119 | -0.0236 | -99.1429
-10.5 | -1.1291 | 0.01087 | -0.0216 | -103.873
-10 | -1.0744 | 0.01019 | -0.0203 | -105.4367
-9.5 | -1.0186 | 0.0096 | -0.0192 | -106.1042
-9 | -0.9615 | 0.00913 | -0.0184 | -105.3122
-8.5 | -0.9039 | 0.0087 | -0.0178 | -103.8966
-8 | -0.847 | 0.00819 | -0.0172 | -103.4188
-7.5 | -0.7892 | 0.00776 | -0.0168 | -101.701
-7 | -0.7308 | 0.00742 | -0.0166 | -98.4906
-6.5 | -0.6719 | 0.00715 | -0.0165 | -93.972
-6 | -0.613 | 0.00685 | -0.0166 | -89.4891
-5.5 | -0.554 | 0.00656 | -0.0167 | -84.4512
-4.5 | -0.4351 | 0.00614 | -0.0173 | -70.8632
-4 | -0.3757 | 0.00592 | -0.0176 | -63.4628
-3.5 | -0.316 | 0.00576 | -0.0181 | -54.8611
-3 | -0.2563 | 0.00559 | -0.0186 | -45.8497
-2.5 | -0.1966 | 0.00541 | -0.0191 | -36.3401
-2 | -0.1375 | 0.00514 | -0.0196 | -26.751
-1.5 | -0.0791 | 0.00472 | -0.0201 | -16.7585
-1 | -0.0207 | 0.00431 | -0.0206 | -4.8028
-0.5 | 0.0365 | 0.00365 | -0.0212 | 10
0 | 0.0955 | 0.00337 | -0.0218 | 28.3383
0.5 | 0.1559 | 0.00339 | -0.0226 | 45.9882
1 | 0.2134 | 0.00385 | -0.023 | 55.4286
1.5 | 0.2688 | 0.0046 | -0.0231 | 58.4348
2 | 0.3257 | 0.00511 | -0.0234 | 63.7378
2.5 | 0.3828 | 0.00555 | -0.0236 | 68.973
3 | 0.4404 | 0.00595 | -0.0238 | 74.0168
3.5 | 0.4991 | 0.00617 | -0.0241 | 80.8914
4 | 0.5578 | 0.00638 | -0.0244 | 87.4295
4.5 | 0.6163 | 0.00663 | -0.0246 | 92.9563
5 | 0.6749 | 0.00684 | -0.0248 | 98.6696
5.5 | 0.7327 | 0.00714 | -0.0247 | 102.619
6 | 0.7908 | 0.0074 | -0.0247 | 106.8649
6.5 | 0.8482 | 0.00771 | -0.0245 | 110.013
7 | 0.905 | 0.00809 | -0.0241 | 111.8665
7.5 | 0.9619 | 0.00843 | -0.0237 | 114.1044
8 | 1.018 | 0.00884 | -0.023 | 115.1584
8.5 | 1.0726 | 0.00935 | -0.022 | 114.7166
9 | 1.127 | 0.00985 | -0.0209 | 114.4162
9.5 | 1.1809 | 0.01037 | -0.0196 | 113.8766
10 | 1.2331 | 0.01098 | -0.018 | 112.3042
10.5 | 1.2833 | 0.01167 | -0.016 | 109.9657
11 | 1.3288 | 0.0126 | -0.0131 | 105.4603
11.5 | 1.3751 | 0.01334 | -0.0103 | 103.081
12 | 1.4088 | 0.01416 | -0.0052 | 99.4915
13 | 1.4673 | 0.01654 | 0.0053 | 88.7122
13.5 | 1.4919 | 0.01823 | 0.0104 | 81.8376
14 | 1.5115 | 0.02041 | 0.0155 | 74.0568
14.5 | 1.531 | 0.02276 | 0.02 | 67.2671
15 | 1.5386 | 0.02612 | 0.0245 | 58.9051
15.5 | 1.533 | 0.03077 | 0.0286 | 49.8213
16 | 1.5293 | 0.03571 | 0.0312 | 42.8255
16.5 | 1.4982 | 0.0437 | 0.0322 | 34.2838
17 | 1.4737 | 0.05219 | 0.031 | 28.2372
17.5 | 1.4251 | 0.06497 | 0.0258 | 21.9347
18 | 1.3868 | 0.07854 | 0.0182 | 17.6572
18.5 | 1.3325 | 0.09703 | 0.0057 | 13.7329
19 | 1.2862 | 0.11604 | -0.0073 | 11.0841
19.5 | 1.196 | 0.14424 | -0.0265 | 8.2917
20 | 0.9531 | 0.2153 | -0.0731 | 4.4268

## 111. Re 10M Mach 0.50 (1)
BIGFOIL.COM POLAR EXPORT
NACA65-112 a=0.8
NACA65-112 a=0.8 |  |  |  | Cl Max: | 1.134 | at alpha= | 20 | deg
JavaFoil+Calcfoil stall+Eppler ext transition |  |  |  | L/D Max: | 97.777 | at alpha= | 5 | deg
Re: | 10000000 |  |  | Cd Min: | 0.0045 | at alpha= | -0.5 | deg
Mach: | 0.5 |  |  | Cl=0 at alpha= | -0.78985 | deg
|  |  |  | @ Cl=0.1, Cd= | 0.0045087
|  |  |  | @ Cl=0.4, Cd= | 0.0051818
|  |  |  | @ Cl=0.6, Cd= | 0.0071684
alpha (deg) | Cl | Cd | Cm | Cl/Cd
-20 | -1.044 | 0.1486 | 0.005 | -7.029
-19.5 | -1.015 | 0.14223 | 0.005 | -7.139
-19 | -0.988 | 0.14059 | 0.004 | -7.027
-18.5 | -0.968 | 0.13487 | 0.004 | -7.176
-18 | -0.939 | 0.12994 | 0.003 | -7.227
-17.5 | -0.909 | 0.12638 | 0.003 | -7.192
-17 | -0.882 | 0.12061 | 0.002 | -7.309
-16.5 | -0.855 | 0.11342 | 0.002 | -7.537
-16 | -0.83 | 0.11483 | 0.002 | -7.231
-15.5 | -0.802 | 0.10874 | 0.001 | -7.374
-15 | -0.777 | 0.09947 | 0.001 | -7.814
-14.5 | -0.753 | 0.09138 | 0 | -8.24
-14 | -0.73 | 0.08311 | 0 | -8.784
-13.5 | -0.693 | 0.09383 | 0 | -7.387
-13 | -0.667 | 0.08563 | -0.001 | -7.792
-12.5 | -0.648 | 0.0736 | -0.001 | -8.802
-12 | -0.709 | 0.02251 | -0.003 | -31.502
-11.5 | -0.693 | 0.01734 | -0.004 | -39.961
-11 | -0.556 | 0.07859 | -0.002 | -7.07
-10.5 | -0.531 | 0.06712 | -0.003 | -7.904
-10 | -0.507 | 0.05939 | -0.004 | -8.537
-9.5 | -0.575 | 0.01311 | -0.007 | -43.862
-9 | -0.548 | 0.0117 | -0.008 | -46.809
-8.5 | -0.422 | 0.05281 | -0.004 | -7.989
-8 | -0.393 | 0.05273 | -0.004 | -7.452
-7.5 | -0.367 | 0.04684 | -0.005 | -7.842
-7 | -0.42 | 0.00914 | -0.011 | -45.938
-6.5 | -0.633 | 0.00907 | -0.012 | -69.863
-6 | -0.628 | 0.00849 | -0.012 | -73.924
-5.5 | -0.594 | 0.00837 | -0.013 | -70.982
-5 | -0.546 | 0.0079 | -0.014 | -69.202
-4.5 | -0.491 | 0.00755 | -0.015 | -65.052
-4 | -0.431 | 0.00726 | -0.016 | -59.321
-3.5 | -0.367 | 0.00699 | -0.017 | -52.496
-3 | -0.301 | 0.00674 | -0.017 | -44.656
-2.5 | -0.234 | 0.00653 | -0.018 | -35.834
-2 | -0.166 | 0.00533 | -0.019 | -31.133
-1.5 | -0.098 | 0.00496 | -0.02 | -19.689
-1 | -0.029 | 0.00456 | -0.021 | -6.379
-0.5 | 0.04 | 0.0045 | -0.021 | 8.828
0 | 0.109 | 0.00451 | -0.022 | 24.073
0.5 | 0.178 | 0.00454 | -0.023 | 39.118
1 | 0.246 | 0.00459 | -0.024 | 53.661
1.5 | 0.314 | 0.00479 | -0.025 | 65.713
2 | 0.382 | 0.00506 | -0.026 | 75.494
2.5 | 0.45 | 0.00552 | -0.026 | 81.48
3 | 0.516 | 0.00694 | -0.027 | 74.274
3.5 | 0.58 | 0.00722 | -0.028 | 80.353
4 | 0.642 | 0.00706 | -0.029 | 91.024
4.5 | 0.701 | 0.00731 | -0.03 | 95.823
5 | 0.754 | 0.00771 | -0.03 | 97.777
5.5 | 0.799 | 0.00918 | -0.031 | 87.008
6 | 0.831 | 0.00969 | -0.032 | 85.768
6.5 | 0.825 | 0.01039 | -0.033 | 79.343
7 | 0.53 | 0.0463 | -0.016 | 11.458
7.5 | 0.552 | 0.01174 | -0.034 | 46.98
8 | 0.479 | 0.04953 | -0.019 | 9.674
8.5 | 0.503 | 0.05743 | -0.017 | 8.752
9 | 0.647 | 0.01327 | -0.036 | 48.746
9.5 | 0.676 | 0.01443 | -0.037 | 46.873
10 | 0.702 | 0.01634 | -0.037 | 42.968
10.5 | 0.613 | 0.06687 | -0.021 | 9.169
11 | 0.636 | 0.07789 | -0.019 | 8.169
11.5 | 0.794 | 0.01843 | -0.039 | 43.094
12 | 0.807 | 0.02373 | -0.039 | 34.021
12.5 | 0.725 | 0.07799 | -0.026 | 9.302
13 | 0.745 | 0.08968 | -0.023 | 8.312
13.5 | 0.772 | 0.09676 | -0.024 | 7.975
14 | 0.901 | 0.03665 | -0.039 | 24.57
14.5 | 0.833 | 0.09184 | -0.028 | 9.074
15 | 0.852 | 0.10652 | -0.026 | 8.001
15.5 | 0.881 | 0.11125 | -0.027 | 7.917
16 | 0.903 | 0.11134 | -0.026 | 8.11
16.5 | 0.93 | 0.11764 | -0.027 | 7.902
17 | 0.959 | 0.12177 | -0.029 | 7.876
17.5 | 0.998 | 0.1163 | -0.033 | 8.582
18 | 1.019 | 0.12728 | -0.032 | 8.008
18.5 | 1.035 | 0.13234 | -0.03 | 7.823
19 | 1.065 | 0.13606 | -0.032 | 7.831
19.5 | 1.108 | 0.12813 | -0.036 | 8.65
20 | 1.134 | 0.13543 | -0.036 | 8.375

## 112. Re 10M Mach 0.50 (2)
BIGFOIL.COM POLAR EXPORT
NACA65-112 a=0.8
NACA65-112 a=0.8 |  |  |  | Cl Max: | 1.0296 | at alpha= | 7.5 | deg
XFOIL ncrit=9 |  |  |  | L/D Max: | 106.324 | at alpha= | 6 | deg
Re: | 10000000 |  |  | Cd Min: | 0.12058 | at alpha= | -12.5 | deg
Mach: | 0.5 |  |  | Cl=0 at alpha= | -0.82445 | deg
|  |  |  | @ Cl=0.1, Cd= | 0.0034169
|  |  |  | @ Cl=0.4, Cd= | 0.0056722
|  |  |  | @ Cl=0.6, Cd= | 0.0066925
alpha (deg) | Cl | Cd | Cm | Cl/Cd
-12.5 | -0.6082 | 0.12058 | -0.0141 | -5.044
-12 | -0.6132 | 0.10866 | -0.0212 | -5.6433
-11.5 | -0.6193 | 0.09715 | -0.0283 | -6.3747
-11 | -0.6317 | 0.0849 | -0.0363 | -7.4405
-10.5 | -0.6409 | 0.07272 | -0.0447 | -8.8133
-10 | -0.6577 | 0.05853 | -0.0562 | -11.237
-9.5 | -0.6939 | 0.0475 | -0.0629 | -14.6084
-9 | -0.7242 | 0.0398 | -0.0641 | -18.196
-8.5 | -0.762 | 0.03335 | -0.0603 | -22.8486
-8 | -0.7975 | 0.02793 | -0.051 | -28.5535
-7.5 | -0.8129 | 0.02042 | -0.0433 | -39.809
-7 | -0.8086 | 0.0126 | -0.0359 | -64.1746
-6.5 | -0.7664 | 0.00935 | -0.0302 | -81.9679
-6 | -0.7055 | 0.00803 | -0.0267 | -87.858
-5.5 | -0.6372 | 0.00739 | -0.0247 | -86.2246
-5 | -0.5683 | 0.00689 | -0.0233 | -82.4819
-4.5 | -0.4984 | 0.00656 | -0.0225 | -75.9756
-4 | -0.4287 | 0.00629 | -0.0221 | -68.1558
-3.5 | -0.3598 | 0.00604 | -0.0219 | -59.5695
-3 | -0.2907 | 0.00583 | -0.0221 | -49.8628
-2.5 | -0.2221 | 0.00564 | -0.0223 | -39.3794
-2 | -0.154 | 0.00542 | -0.0227 | -28.4133
-1.5 | -0.0879 | 0.00495 | -0.023 | -17.7576
-1 | -0.0224 | 0.0044 | -0.0235 | -5.0909
-0.5 | 0.0414 | 0.00359 | -0.0239 | 11.532
0 | 0.1091 | 0.00339 | -0.0247 | 32.1829
0.5 | 0.178 | 0.00341 | -0.0255 | 52.1994
1 | 0.2443 | 0.00375 | -0.026 | 65.1467
1.5 | 0.3046 | 0.00471 | -0.0257 | 64.6709
2 | 0.3674 | 0.00538 | -0.0255 | 68.29
2.5 | 0.431 | 0.00595 | -0.0252 | 72.437
3 | 0.4972 | 0.00628 | -0.0251 | 79.172
3.5 | 0.5646 | 0.00654 | -0.0249 | 86.3303
4 | 0.6319 | 0.00683 | -0.0244 | 92.5183
4.5 | 0.6997 | 0.00712 | -0.0237 | 98.2725
5 | 0.7668 | 0.0075 | -0.0225 | 102.24
5.5 | 0.8341 | 0.00789 | -0.021 | 105.7161
6 | 0.8995 | 0.00846 | -0.0186 | 106.3239
6.5 | 0.9617 | 0.00924 | -0.0151 | 104.0801
7 | 1.0091 | 0.01079 | -0.0091 | 93.5218
7.5 | 1.0296 | 0.01437 | 0 | 71.6493
8 | 1.0279 | 0.02096 | 0.0095 | 49.041
8.5 | 0.9966 | 0.0271 | 0.0209 | 36.7749
9 | 0.9626 | 0.03341 | 0.0286 | 28.8117
9.5 | 0.9268 | 0.0407 | 0.0323 | 22.7715
10 | 0.8887 | 0.04958 | 0.0319 | 17.9246
10.5 | 0.8562 | 0.05977 | 0.0276 | 14.3249
11 | 0.8242 | 0.07187 | 0.0202 | 11.4679
12.5 | 0.7851 | 0.11562 | -0.0103 | 6.7903

## 113. Re 12M Mach 0.00 (1)
BIGFOIL.COM POLAR EXPORT
NACA65-112 a=0.8
NACA65-112 a=0.8 |  |  |  | Cl Max: | 1.029 | at alpha= | 11 | deg
JavaFoil+Calcfoil stall+Eppler ext transition |  |  |  | L/D Max: | 116.976 | at alpha= | 8 | deg
Re: | 12000000 |  |  | Cd Min: | 0.00444 | at alpha= | -0.5 | deg
Mach: | 0 |  |  | Cl=0 at alpha= | -0.78814 | deg
|  |  |  | @ Cl=0.1, Cd= | 0.004442
|  |  |  | @ Cl=0.4, Cd= | 0.0056942
|  |  |  | @ Cl=0.6, Cd= | 0.0066911
alpha (deg) | Cl | Cd | Cm | Cl/Cd
-16 | -0.626 | 0.1137 | 0.001 | -5.502
-15.5 | -0.646 | 0.10615 | 0.001 | -6.086
-15 | -0.666 | 0.10048 | 0.001 | -6.624
-14.5 | -0.684 | 0.09368 | 0 | -7.304
-14 | -0.702 | 0.08683 | 0 | -8.085
-13.5 | -0.715 | 0.08318 | 0 | -8.593
-13 | -0.741 | 0.06761 | -0.001 | -10.953
-12.5 | -0.866 | 0.01607 | -0.002 | -53.871
-12 | -0.878 | 0.01442 | -0.003 | -60.849
-11.5 | -0.899 | 0.0116 | -0.003 | -77.504
-11 | -0.9 | 0.01081 | -0.004 | -83.317
-10.5 | -0.895 | 0.00984 | -0.005 | -90.987
-10 | -0.883 | 0.01001 | -0.005 | -88.245
-9.5 | -0.864 | 0.00952 | -0.006 | -90.753
-9 | -0.84 | 0.00911 | -0.007 | -92.159
-8.5 | -0.81 | 0.00874 | -0.007 | -92.668
-8 | -0.776 | 0.00838 | -0.008 | -92.574
-7.5 | -0.737 | 0.00807 | -0.009 | -91.342
-7 | -0.692 | 0.00781 | -0.009 | -88.684
-6.5 | -0.645 | 0.00753 | -0.01 | -85.669
-6 | -0.595 | 0.00727 | -0.011 | -81.76
-5.5 | -0.543 | 0.00704 | -0.012 | -77.152
-5 | -0.489 | 0.00686 | -0.012 | -71.246
-4.5 | -0.434 | 0.00664 | -0.013 | -65.344
-4 | -0.377 | 0.0065 | -0.014 | -58.086
-3.5 | -0.32 | 0.00632 | -0.014 | -50.673
-3 | -0.262 | 0.0062 | -0.015 | -42.242
-2.5 | -0.203 | 0.00606 | -0.016 | -33.536
-2 | -0.144 | 0.00514 | -0.016 | -28.052
-1.5 | -0.085 | 0.00493 | -0.017 | -17.164
-1 | -0.025 | 0.00473 | -0.018 | -5.325
-0.5 | 0.034 | 0.00444 | -0.019 | 7.747
0 | 0.094 | 0.00444 | -0.019 | 21.211
0.5 | 0.154 | 0.00446 | -0.02 | 34.464
1 | 0.213 | 0.00478 | -0.021 | 44.601
1.5 | 0.273 | 0.00497 | -0.021 | 54.86
2 | 0.332 | 0.00528 | -0.022 | 62.848
2.5 | 0.391 | 0.00559 | -0.023 | 69.822
3 | 0.448 | 0.00625 | -0.024 | 71.793
3.5 | 0.506 | 0.00641 | -0.024 | 78.943
4 | 0.563 | 0.00657 | -0.025 | 85.585
4.5 | 0.618 | 0.00675 | -0.026 | 91.611
5 | 0.672 | 0.00698 | -0.026 | 96.359
5.5 | 0.725 | 0.0072 | -0.027 | 100.751
6 | 0.776 | 0.00746 | -0.028 | 104.039
6.5 | 0.822 | 0.00768 | -0.028 | 107.001
7 | 0.865 | 0.00801 | -0.029 | 108.067
7.5 | 0.904 | 0.00773 | -0.03 | 116.871
8 | 0.938 | 0.00802 | -0.03 | 116.976
8.5 | 0.967 | 0.00836 | -0.031 | 115.762
9 | 0.991 | 0.00986 | -0.032 | 100.51
9.5 | 1.009 | 0.01039 | -0.032 | 97.12
10 | 1.022 | 0.01083 | -0.033 | 94.364
10.5 | 1.028 | 0.01144 | -0.033 | 89.906
11 | 1.029 | 0.01206 | -0.034 | 85.293
11.5 | 1.024 | 0.01279 | -0.035 | 80.059
12 | 1.013 | 0.01377 | -0.035 | 73.551
12.5 | 0.996 | 0.01507 | -0.035 | 66.057
13 | 0.976 | 0.0163 | -0.036 | 59.874
13.5 | 0.937 | 0.02102 | -0.035 | 44.6
14 | 0.852 | 0.04606 | -0.032 | 18.491
14.5 | 0.774 | 0.08585 | -0.025 | 9.011
15 | 0.746 | 0.09582 | -0.023 | 7.786
15.5 | 0.721 | 0.10355 | -0.023 | 6.961
16 | 0.696 | 0.11042 | -0.023 | 6.305

## 114. Re 12M Mach 0.00 (2)
BIGFOIL.COM POLAR EXPORT
NACA65-112 a=0.8
NACA65-112 a=0.8 |  |  |  | Cl Max: | 1.7536 | at alpha= | 20 | deg
XFOIL ncrit=9 |  |  |  | L/D Max: | 122.59 | at alpha= | 10 | deg
Re: | 12000000 |  |  | Cd Min: | 0.03963 | at alpha= | 20 | deg
Mach: | 0 |  |  | Cl=0 at alpha= | -0.82353 | deg
|  |  |  | @ Cl=0.1, Cd= | 0.0033755
|  |  |  | @ Cl=0.4, Cd= | 0.0055622
|  |  |  | @ Cl=0.6, Cd= | 0.0063362
alpha (deg) | Cl | Cd | Cm | Cl/Cd
-20 | -1.6768 | 0.03454 | -0.0476 | -48.5466
-19.5 | -1.6644 | 0.03146 | -0.047 | -52.9053
-19 | -1.6559 | 0.02825 | -0.0456 | -58.6159
-18.5 | -1.645 | 0.02546 | -0.0437 | -64.6112
-18 | -1.6311 | 0.02308 | -0.0415 | -70.6716
-17.5 | -1.612 | 0.02126 | -0.039 | -75.8231
-17 | -1.598 | 0.01929 | -0.0354 | -82.8409
-16.5 | -1.5758 | 0.01803 | -0.0321 | -87.3988
-16 | -1.5619 | 0.01662 | -0.0269 | -93.9771
-15.5 | -1.5392 | 0.01554 | -0.0223 | -99.0476
-15 | -1.5032 | 0.01473 | -0.02 | -102.0502
-14.5 | -1.4641 | 0.01396 | -0.0181 | -104.8782
-14 | -1.421 | 0.01327 | -0.0167 | -107.0836
-13 | -1.3288 | 0.01203 | -0.0149 | -110.4572
-12.5 | -1.2801 | 0.01152 | -0.0144 | -111.1198
-12 | -1.2309 | 0.01097 | -0.0139 | -112.206
-11.5 | -1.1822 | 0.01032 | -0.0133 | -114.5543
-11 | -1.1318 | 0.00977 | -0.0129 | -115.8444
-10.5 | -1.0803 | 0.00929 | -0.0127 | -116.2863
-10 | -1.0277 | 0.00889 | -0.0127 | -115.6018
-9.5 | -0.9743 | 0.00854 | -0.0127 | -114.0867
-9 | -0.9202 | 0.00823 | -0.0129 | -111.8104
-8.5 | -0.8662 | 0.00787 | -0.013 | -110.0635
-8 | -0.812 | 0.00751 | -0.0131 | -108.1225
-7.5 | -0.7571 | 0.0072 | -0.0134 | -105.1528
-7 | -0.7015 | 0.00695 | -0.0137 | -100.9353
-6.5 | -0.6455 | 0.00673 | -0.0141 | -95.9138
-6 | -0.5895 | 0.00647 | -0.0145 | -91.1128
-5.5 | -0.5332 | 0.00624 | -0.0149 | -85.4487
-5 | -0.4764 | 0.00605 | -0.0154 | -78.7438
-4.5 | -0.4195 | 0.00587 | -0.016 | -71.4651
-4 | -0.3625 | 0.00569 | -0.0165 | -63.7083
-3.5 | -0.3051 | 0.00554 | -0.0171 | -55.0722
-3 | -0.2478 | 0.00539 | -0.0176 | -45.974
-2.5 | -0.1903 | 0.00522 | -0.0182 | -36.4559
-2 | -0.1333 | 0.00499 | -0.0188 | -26.7134
-1.5 | -0.0766 | 0.00468 | -0.0193 | -16.3675
-1 | -0.0198 | 0.00437 | -0.0199 | -4.5309
-0.5 | 0.0363 | 0.00391 | -0.0205 | 9.2839
0 | 0.092 | 0.00337 | -0.0211 | 27.2997
0.5 | 0.1498 | 0.00341 | -0.0217 | 43.9296
1 | 0.2037 | 0.00413 | -0.022 | 49.322
2 | 0.3145 | 0.00502 | -0.0228 | 62.6494
2.5 | 0.3701 | 0.00538 | -0.0231 | 68.7918
3 | 0.4259 | 0.00572 | -0.0234 | 74.458
3.5 | 0.4825 | 0.00591 | -0.0239 | 81.6413
4 | 0.539 | 0.00612 | -0.0243 | 88.0719
4.5 | 0.5952 | 0.00632 | -0.0247 | 94.1772
5 | 0.6514 | 0.00651 | -0.0251 | 100.0614
5.5 | 0.707 | 0.00676 | -0.0254 | 104.5858
6 | 0.7625 | 0.00699 | -0.0257 | 109.0844
6.5 | 0.8176 | 0.00724 | -0.0259 | 112.9282
7 | 0.8718 | 0.00756 | -0.026 | 115.3175
7.5 | 0.9261 | 0.00784 | -0.0262 | 118.125
8 | 0.98 | 0.00813 | -0.0262 | 120.5412
8.5 | 1.0329 | 0.0085 | -0.0261 | 121.5176
9 | 1.0848 | 0.00892 | -0.0259 | 121.6143
9.5 | 1.1366 | 0.00931 | -0.0257 | 122.0838
10 | 1.1879 | 0.00969 | -0.0254 | 122.5903
10.5 | 1.2382 | 0.01012 | -0.0249 | 122.3518
11 | 1.2867 | 0.01063 | -0.0242 | 121.0442
11.5 | 1.3343 | 0.01115 | -0.0233 | 119.6682
12 | 1.379 | 0.0118 | -0.022 | 116.8644
13 | 1.4647 | 0.01284 | -0.0187 | 114.0732
13.5 | 1.5066 | 0.01348 | -0.0171 | 111.7656
14 | 1.5435 | 0.0142 | -0.0145 | 108.6972
14.5 | 1.5695 | 0.01493 | -0.01 | 105.1239
15 | 1.5957 | 0.01586 | -0.0061 | 100.6116
15.5 | 1.6173 | 0.01719 | -0.0021 | 94.0838
16 | 1.6451 | 0.01829 | 0.0009 | 89.9453
16.5 | 1.6646 | 0.01998 | 0.0044 | 83.3133
17 | 1.6851 | 0.02173 | 0.0073 | 77.5472
17.5 | 1.7004 | 0.02397 | 0.0104 | 70.9387
18.5 | 1.7296 | 0.02899 | 0.015 | 59.662
19 | 1.7399 | 0.03208 | 0.0168 | 54.2363
19.5 | 1.7505 | 0.03538 | 0.0181 | 49.4771
20 | 1.7536 | 0.03963 | 0.0189 | 44.2493

## 115. Re 12M Mach 0.10 (1)
BIGFOIL.COM POLAR EXPORT
NACA65-112 a=0.8
NACA65-112 a=0.8 |  |  |  | Cl Max: | 1.018 | at alpha= | 10.5 | deg
JavaFoil+Calcfoil stall+Eppler ext transition |  |  |  | L/D Max: | 115.948 | at alpha= | 7.5 | deg
Re: | 12000000 |  |  | Cd Min: | 0.00443 | at alpha= | -0.5 | deg
Mach: | 0.1 |  |  | Cl=0 at alpha= | -0.79167 | deg
|  |  |  | @ Cl=0.1, Cd= | 0.0044425
|  |  |  | @ Cl=0.4, Cd= | 0.0056833
|  |  |  | @ Cl=0.6, Cd= | 0.006725
alpha (deg) | Cl | Cd | Cm | Cl/Cd
-16 | -0.582 | 0.11598 | 0.001 | -5.017
-15.5 | -0.606 | 0.10896 | 0.001 | -5.559
-15 | -0.628 | 0.10167 | 0.001 | -6.181
-14.5 | -0.65 | 0.09597 | 0 | -6.776
-14 | -0.671 | 0.08944 | 0 | -7.501
-13.5 | -0.687 | 0.08532 | 0 | -8.057
-13 | -0.71 | 0.07411 | -0.001 | -9.581
-12.5 | -0.776 | 0.03864 | -0.002 | -20.093
-12 | -0.743 | 0.05824 | -0.002 | -12.759
-11.5 | -0.881 | 0.01196 | -0.003 | -73.708
-11 | -0.888 | 0.01098 | -0.004 | -80.851
-10.5 | -0.886 | 0.00949 | -0.005 | -93.314
-10 | -0.878 | 0.01015 | -0.005 | -86.469
-9.5 | -0.861 | 0.00968 | -0.006 | -88.901
-9 | -0.838 | 0.00922 | -0.007 | -90.905
-8.5 | -0.81 | 0.00885 | -0.007 | -91.578
-8 | -0.777 | 0.00847 | -0.008 | -91.682
-7.5 | -0.739 | 0.00816 | -0.009 | -90.561
-7 | -0.694 | 0.00789 | -0.009 | -88.037
-6.5 | -0.647 | 0.00754 | -0.01 | -85.747
-6 | -0.597 | 0.00734 | -0.011 | -81.358
-5.5 | -0.545 | 0.0071 | -0.012 | -76.789
-5 | -0.491 | 0.00686 | -0.012 | -71.56
-4.5 | -0.436 | 0.00665 | -0.013 | -65.534
-4 | -0.379 | 0.00652 | -0.014 | -58.182
-3.5 | -0.322 | 0.00633 | -0.014 | -50.845
-3 | -0.263 | 0.00621 | -0.015 | -42.38
-2.5 | -0.204 | 0.00608 | -0.016 | -33.575
-2 | -0.145 | 0.00519 | -0.017 | -27.892
-1.5 | -0.085 | 0.00495 | -0.017 | -17.208
-1 | -0.025 | 0.00474 | -0.018 | -5.337
-0.5 | 0.035 | 0.00443 | -0.019 | 7.82
0 | 0.095 | 0.00444 | -0.019 | 21.286
0.5 | 0.155 | 0.00447 | -0.02 | 34.536
1 | 0.214 | 0.00477 | -0.021 | 44.95
1.5 | 0.274 | 0.00497 | -0.022 | 55.129
2 | 0.333 | 0.00526 | -0.022 | 63.321
2.5 | 0.393 | 0.0056 | -0.023 | 70.062
3 | 0.451 | 0.00629 | -0.024 | 71.652
3.5 | 0.508 | 0.0064 | -0.024 | 79.484
4 | 0.565 | 0.0066 | -0.025 | 85.632
4.5 | 0.621 | 0.0068 | -0.026 | 91.267
5 | 0.675 | 0.00697 | -0.026 | 96.921
5.5 | 0.728 | 0.00724 | -0.027 | 100.496
6 | 0.779 | 0.00745 | -0.028 | 104.539
6.5 | 0.825 | 0.00775 | -0.028 | 106.506
7 | 0.868 | 0.00805 | -0.029 | 107.764
7.5 | 0.906 | 0.00781 | -0.03 | 115.948
8 | 0.939 | 0.00811 | -0.031 | 115.823
8.5 | 0.967 | 0.00958 | -0.031 | 100.954
9 | 0.989 | 0.00995 | -0.032 | 99.352
9.5 | 1.005 | 0.01053 | -0.032 | 95.407
10 | 1.014 | 0.01117 | -0.033 | 90.806
10.5 | 1.018 | 0.01164 | -0.034 | 87.416
11 | 1.015 | 0.0123 | -0.034 | 82.521
11.5 | 1.006 | 0.01312 | -0.035 | 76.698
12 | 0.99 | 0.01422 | -0.035 | 69.6
12.5 | 0.967 | 0.0158 | -0.035 | 61.216
13 | 0.913 | 0.02392 | -0.034 | 38.155
13.5 | 0.866 | 0.03363 | -0.033 | 25.739
14 | 0.764 | 0.07973 | -0.025 | 9.584
14.5 | 0.73 | 0.09259 | -0.023 | 7.889
15 | 0.703 | 0.09962 | -0.022 | 7.059
15.5 | 0.676 | 0.10655 | -0.022 | 6.343

## 116. Re 12M Mach 0.10 (2)
BIGFOIL.COM POLAR EXPORT
NACA65-112 a=0.8
NACA65-112 a=0.8 |  |  |  | Cl Max: | 1.7342 | at alpha= | 19.5 | deg
XFOIL ncrit=9 |  |  |  | L/D Max: | 122.051 | at alpha= | 10 | deg
Re: | 12000000 |  |  | Cd Min: | 0.04483 | at alpha= | 20 | deg
Mach: | 0.1 |  |  | Cl=0 at alpha= | -0.82358 | deg
|  |  |  | @ Cl=0.1, Cd= | 0.0033751
|  |  |  | @ Cl=0.4, Cd= | 0.0055585
|  |  |  | @ Cl=0.6, Cd= | 0.0063446
alpha (deg) | Cl | Cd | Cm | Cl/Cd
-20 | -1.647 | 0.04014 | -0.0512 | -41.0314
-19.5 | -1.641 | 0.03601 | -0.0512 | -45.5707
-19 | -1.6389 | 0.03183 | -0.0504 | -51.4892
-18.5 | -1.6324 | 0.02833 | -0.0489 | -57.6209
-18 | -1.6227 | 0.02535 | -0.0468 | -64.0118
-17.5 | -1.6059 | 0.02312 | -0.0444 | -69.4593
-17 | -1.5889 | 0.02109 | -0.0414 | -75.339
-16.5 | -1.567 | 0.01957 | -0.0383 | -80.0715
-16 | -1.5533 | 0.01778 | -0.0336 | -87.3622
-15.5 | -1.5385 | 0.01647 | -0.0279 | -93.4123
-15 | -1.5088 | 0.01552 | -0.0242 | -97.2165
-14.5 | -1.4725 | 0.01458 | -0.0215 | -100.9945
-14 | -1.4315 | 0.01371 | -0.0195 | -104.4128
-13.5 | -1.3863 | 0.01301 | -0.0182 | -106.5565
-13 | -1.3396 | 0.01233 | -0.017 | -108.6456
-12.5 | -1.2905 | 0.01177 | -0.0162 | -109.6432
-12 | -1.2405 | 0.01123 | -0.0156 | -110.463
-11.5 | -1.1911 | 0.01057 | -0.0148 | -112.6868
-11 | -1.1404 | 0.00998 | -0.0142 | -114.2685
-10.5 | -1.0887 | 0.00944 | -0.0138 | -115.3284
-10 | -1.0356 | 0.009 | -0.0136 | -115.0667
-9.5 | -0.9817 | 0.00862 | -0.0135 | -113.8863
-9 | -0.9271 | 0.0083 | -0.0136 | -111.6988
-8.5 | -0.8724 | 0.00795 | -0.0136 | -109.7358
-8 | -0.8176 | 0.00757 | -0.0137 | -108.0053
-7.5 | -0.7623 | 0.00724 | -0.0138 | -105.2901
-7 | -0.7063 | 0.00698 | -0.0141 | -101.1891
-6.5 | -0.6498 | 0.00675 | -0.0144 | -96.2667
-6 | -0.5933 | 0.0065 | -0.0148 | -91.2769
-5.5 | -0.5366 | 0.00626 | -0.0152 | -85.7188
-5 | -0.4794 | 0.00607 | -0.0156 | -78.9786
-4.5 | -0.4221 | 0.00588 | -0.0161 | -71.7857
-4 | -0.3647 | 0.0057 | -0.0166 | -63.9825
-3.5 | -0.3069 | 0.00555 | -0.0172 | -55.2973
-3 | -0.2492 | 0.0054 | -0.0178 | -46.1481
-2.5 | -0.1914 | 0.00523 | -0.0183 | -36.5966
-2 | -0.1339 | 0.005 | -0.0189 | -26.78
-1.5 | -0.077 | 0.00468 | -0.0194 | -16.453
-1 | -0.0199 | 0.00437 | -0.02 | -4.5538
-0.5 | 0.0365 | 0.0039 | -0.0206 | 9.359
0 | 0.0925 | 0.00337 | -0.0212 | 27.4481
0.5 | 0.1507 | 0.00341 | -0.0219 | 44.1935
1 | 0.2049 | 0.00413 | -0.0221 | 49.6126
2 | 0.3162 | 0.00503 | -0.0229 | 62.8628
2.5 | 0.3722 | 0.00539 | -0.0232 | 69.0538
3 | 0.4283 | 0.00573 | -0.0235 | 74.7469
3.5 | 0.4852 | 0.00593 | -0.024 | 81.8212
4 | 0.5421 | 0.00613 | -0.0244 | 88.4339
4.5 | 0.5987 | 0.00634 | -0.0247 | 94.4322
5 | 0.6553 | 0.00654 | -0.0251 | 100.1988
5.5 | 0.7113 | 0.00679 | -0.0254 | 104.757
6 | 0.7672 | 0.00702 | -0.0256 | 109.2877
6.5 | 0.8227 | 0.00728 | -0.0258 | 113.0082
7 | 0.8773 | 0.00761 | -0.0258 | 115.2825
7.5 | 0.9322 | 0.00788 | -0.0259 | 118.2995
8 | 0.9864 | 0.00819 | -0.0259 | 120.4396
8.5 | 1.0396 | 0.00858 | -0.0257 | 121.1655
9 | 1.0919 | 0.00902 | -0.0253 | 121.0532
9.5 | 1.1444 | 0.0094 | -0.025 | 121.7447
10 | 1.1961 | 0.0098 | -0.0245 | 122.051
10.5 | 1.2465 | 0.01027 | -0.0239 | 121.3729
11 | 1.2949 | 0.01084 | -0.0229 | 119.4557
11.5 | 1.3425 | 0.0114 | -0.0218 | 117.7632
12 | 1.3875 | 0.01206 | -0.0203 | 115.0498
12.5 | 1.4312 | 0.01257 | -0.0184 | 113.8584
13 | 1.4736 | 0.01313 | -0.0164 | 112.2315
13.5 | 1.5147 | 0.01384 | -0.0144 | 109.4436
14 | 1.5441 | 0.0146 | -0.0101 | 105.7603
14.5 | 1.5701 | 0.01551 | -0.0056 | 101.2315
15 | 1.5955 | 0.01665 | -0.0016 | 95.8258
15.5 | 1.6155 | 0.01824 | 0.0026 | 88.5691
16 | 1.6423 | 0.01955 | 0.0056 | 84.0051
16.5 | 1.6601 | 0.02154 | 0.0093 | 77.0706
17 | 1.6783 | 0.02364 | 0.0123 | 70.9941
18 | 1.704 | 0.02909 | 0.0177 | 58.5768
18.5 | 1.7203 | 0.0318 | 0.0194 | 54.0975
19 | 1.727 | 0.03554 | 0.021 | 48.5931
19.5 | 1.7342 | 0.03952 | 0.0218 | 43.8816
20 | 1.7319 | 0.04483 | 0.0221 | 38.6326

## 117. Re 12M Mach 0.25 (1)
BIGFOIL.COM POLAR EXPORT
NACA65-112 a=0.8
NACA65-112 a=0.8 |  |  |  | Cl Max: | 0.963 | at alpha= | 9 | deg
JavaFoil+Calcfoil stall+Eppler ext transition |  |  |  | L/D Max: | 113.235 | at alpha= | 7 | deg
Re: | 12000000 |  |  | Cd Min: | 0.00446 | at alpha= | 0 | deg
Mach: | 0.25 |  |  | Cl=0 at alpha= | -0.79032 | deg
|  |  |  | @ Cl=0.1, Cd= | 0.00446
|  |  |  | @ Cl=0.4, Cd= | 0.0056438
|  |  |  | @ Cl=0.6, Cd= | 0.0953
alpha (deg) | Cl | Cd | Cm | Cl/Cd
-14.5 | -0.344 | 0.1035 | 0 | -3.32
-14 | -0.402 | 0.09805 | 0 | -4.104
-13.5 | -0.457 | 0.09136 | 0 | -5
-13 | -0.506 | 0.08652 | -0.001 | -5.848
-12.5 | -0.549 | 0.08252 | -0.001 | -6.655
-12 | -0.587 | 0.07742 | -0.001 | -7.585
-11.5 | -0.619 | 0.0716 | -0.002 | -8.645
-11 | -0.648 | 0.06396 | -0.002 | -10.123
-10.5 | -0.803 | 0.01165 | -0.005 | -68.991
-10 | -0.82 | 0.01075 | -0.005 | -76.312
-9.5 | -0.826 | 0.00955 | -0.006 | -86.463
-9 | -0.819 | 0.00968 | -0.007 | -84.6
-8.5 | -0.802 | 0.00928 | -0.008 | -86.469
-8 | -0.777 | 0.00885 | -0.008 | -87.822
-7.5 | -0.745 | 0.00844 | -0.009 | -88.26
-7 | -0.703 | 0.00812 | -0.01 | -86.635
-6.5 | -0.658 | 0.00779 | -0.01 | -84.449
-6 | -0.609 | 0.0075 | -0.011 | -81.171
-5.5 | -0.557 | 0.00725 | -0.012 | -76.867
-5 | -0.503 | 0.007 | -0.013 | -71.847
-4.5 | -0.447 | 0.00677 | -0.013 | -65.977
-4 | -0.389 | 0.00662 | -0.014 | -58.778
-3.5 | -0.33 | 0.00642 | -0.015 | -51.386
-3 | -0.27 | 0.0063 | -0.016 | -42.916
-2.5 | -0.21 | 0.00615 | -0.016 | -34.125
-2 | -0.149 | 0.00521 | -0.017 | -28.519
-1.5 | -0.087 | 0.00495 | -0.018 | -17.652
-1 | -0.026 | 0.00474 | -0.018 | -5.486
-0.5 | 0.036 | 0.00447 | -0.019 | 7.953
0 | 0.097 | 0.00446 | -0.02 | 21.798
0.5 | 0.159 | 0.00446 | -0.021 | 35.593
1 | 0.22 | 0.00482 | -0.021 | 45.763
1.5 | 0.281 | 0.00502 | -0.022 | 56.04
2 | 0.342 | 0.00533 | -0.023 | 64.245
2.5 | 0.403 | 0.00566 | -0.024 | 71.221
3 | 0.463 | 0.00634 | -0.024 | 72.979
3.5 | 0.522 | 0.00651 | -0.025 | 80.19
4 | 0.58 | 0.00671 | -0.026 | 86.413
4.5 | 0.637 | 0.00691 | -0.026 | 92.113
5 | 0.691 | 0.00715 | -0.027 | 96.692
5.5 | 0.744 | 0.00743 | -0.028 | 100.225
6 | 0.795 | 0.00764 | -0.029 | 103.992
6.5 | 0.839 | 0.00749 | -0.029 | 112.154
7 | 0.879 | 0.00776 | -0.03 | 113.235
7.5 | 0.911 | 0.00813 | -0.031 | 112.123
8 | 0.937 | 0.00957 | -0.031 | 97.951
8.5 | 0.955 | 0.01002 | -0.032 | 95.253
9 | 0.963 | 0.01063 | -0.033 | 90.591
9.5 | 0.962 | 0.01131 | -0.033 | 85.056
10 | 0.95 | 0.01205 | -0.034 | 78.829
10.5 | 0.927 | 0.01304 | -0.034 | 71.07
11 | 0.886 | 0.01505 | -0.034 | 58.903
11.5 | 0.726 | 0.06026 | -0.025 | 12.052
12 | 0.672 | 0.07462 | -0.02 | 9.008
12.5 | 0.626 | 0.08046 | -0.02 | 7.778
13 | 0.576 | 0.08506 | -0.02 | 6.767
13.5 | 0.519 | 0.09143 | -0.02 | 5.681
14 | 0.46 | 0.0953 | -0.021 | 4.828

## 118. Re 12M Mach 0.25 (2)
BIGFOIL.COM POLAR EXPORT
NACA65-112 a=0.8
NACA65-112 a=0.8 |  |  |  | Cl Max: | 1.5643 | at alpha= | 15 | deg
XFOIL ncrit=9 |  |  |  | L/D Max: | 119.294 | at alpha= | 9 | deg
Re: | 12000000 |  |  | Cd Min: | 0.2193 | at alpha= | -19.5 | deg
Mach: | 0.25 |  |  | Cl=0 at alpha= | -0.8253 | deg
|  |  |  | @ Cl=0.1, Cd= | 0.0033522
|  |  |  | @ Cl=0.4, Cd= | 0.0055687
|  |  |  | @ Cl=0.6, Cd= | 0.0063625
alpha (deg) | Cl | Cd | Cm | Cl/Cd
-19.5 | -0.7816 | 0.2193 | 0.0483 | -3.5641
-18.5 | -1.1658 | 0.10672 | -0.0217 | -10.9239
-18 | -1.2481 | 0.0816 | -0.0397 | -15.2953
-17.5 | -1.2993 | 0.06484 | -0.0517 | -20.0386
-17 | -1.3417 | 0.05224 | -0.059 | -25.6834
-16.5 | -1.3559 | 0.04461 | -0.0616 | -30.3945
-16 | -1.3942 | 0.03588 | -0.0627 | -38.8573
-15.5 | -1.4187 | 0.02946 | -0.0608 | -48.1568
-15 | -1.4294 | 0.02485 | -0.057 | -57.5211
-14.5 | -1.4382 | 0.02094 | -0.0512 | -68.6819
-14 | -1.4355 | 0.01842 | -0.0441 | -77.9316
-13.5 | -1.4224 | 0.0167 | -0.0365 | -85.1737
-13 | -1.384 | 0.0153 | -0.0325 | -90.4575
-12.5 | -1.3407 | 0.01399 | -0.0292 | -95.8327
-12 | -1.2918 | 0.01298 | -0.0266 | -99.5223
-11.5 | -1.2407 | 0.01207 | -0.0245 | -102.792
-11 | -1.1873 | 0.0113 | -0.0227 | -105.0708
-10.5 | -1.1336 | 0.01052 | -0.021 | -107.7567
-10 | -1.079 | 0.00981 | -0.0197 | -109.9898
-9.5 | -1.0228 | 0.00922 | -0.0186 | -110.9328
-9 | -0.9654 | 0.00876 | -0.0179 | -110.2055
-8 | -0.8492 | 0.00797 | -0.0169 | -106.5496
-7.5 | -0.7914 | 0.00753 | -0.0165 | -105.0996
-7 | -0.7329 | 0.00719 | -0.0163 | -101.9332
-6.5 | -0.6738 | 0.00691 | -0.0163 | -97.5109
-6 | -0.6144 | 0.00667 | -0.0164 | -92.1139
-5.5 | -0.5554 | 0.00638 | -0.0165 | -87.0533
-5 | -0.4959 | 0.00615 | -0.0167 | -80.6341
-4.5 | -0.4362 | 0.00597 | -0.0171 | -73.0653
-4 | -0.3767 | 0.00577 | -0.0175 | -65.286
-3.5 | -0.3168 | 0.00561 | -0.018 | -56.4706
-3 | -0.257 | 0.00544 | -0.0185 | -47.2426
-2.5 | -0.1972 | 0.00528 | -0.019 | -37.3485
-2 | -0.1378 | 0.00505 | -0.0196 | -27.2871
-1.5 | -0.0791 | 0.00471 | -0.0201 | -16.7941
-1 | -0.0203 | 0.00438 | -0.0207 | -4.6347
-0.5 | 0.0378 | 0.00388 | -0.0212 | 9.7423
0 | 0.0955 | 0.00335 | -0.0218 | 28.5075
0.5 | 0.1557 | 0.00338 | -0.0225 | 46.0651
1 | 0.2115 | 0.00412 | -0.0228 | 51.335
2 | 0.3257 | 0.00509 | -0.0234 | 63.9882
2.5 | 0.3834 | 0.00548 | -0.0237 | 69.9635
3 | 0.4414 | 0.00579 | -0.0239 | 76.2349
3.5 | 0.5003 | 0.00602 | -0.0243 | 83.1063
4 | 0.5593 | 0.00621 | -0.0246 | 90.0644
4.5 | 0.618 | 0.00643 | -0.0249 | 96.112
5 | 0.6766 | 0.00666 | -0.025 | 101.5916
6 | 0.7931 | 0.00717 | -0.0251 | 110.6137
6.5 | 0.8506 | 0.00751 | -0.0249 | 113.2623
7 | 0.908 | 0.00783 | -0.0246 | 115.9642
7.5 | 0.9652 | 0.00816 | -0.0242 | 118.2843
8 | 1.0213 | 0.00858 | -0.0235 | 119.0326
8.5 | 1.0765 | 0.00907 | -0.0226 | 118.688
9 | 1.1321 | 0.00949 | -0.0217 | 119.294
10 | 1.2389 | 0.01061 | -0.0189 | 116.7672
10.5 | 1.2895 | 0.01133 | -0.0169 | 113.8129
11 | 1.3378 | 0.01212 | -0.0144 | 110.3795
11.5 | 1.3867 | 0.01278 | -0.012 | 108.5055
12 | 1.4297 | 0.01365 | -0.0086 | 104.7399
13 | 1.4873 | 0.0156 | 0.0029 | 95.3397
13.5 | 1.5133 | 0.01709 | 0.0082 | 88.5489
14 | 1.5361 | 0.01896 | 0.0134 | 81.0179
14.5 | 1.5533 | 0.02134 | 0.0184 | 72.7882
15 | 1.5643 | 0.02434 | 0.0232 | 64.2687
15.5 | 1.5581 | 0.02886 | 0.0278 | 53.9882
16 | 1.5478 | 0.03413 | 0.0311 | 45.3501
16.5 | 1.5251 | 0.0411 | 0.0327 | 37.1071
17 | 1.5014 | 0.04914 | 0.0322 | 30.5535
17.5 | 1.4662 | 0.05973 | 0.0289 | 24.5471
18 | 1.4202 | 0.07348 | 0.0218 | 19.3277
18.5 | 1.3882 | 0.08723 | 0.0133 | 15.9142
19 | 1.3302 | 0.10737 | -0.0007 | 12.3889
19.5 | 1.2657 | 0.13015 | -0.0164 | 9.7249
20 | 0.9897 | 0.20378 | -0.0668 | 4.8567

## 119. Re 12M Mach 0.50 (1)
BIGFOIL.COM POLAR EXPORT
NACA65-112 a=0.8
NACA65-112 a=0.8 |  |  |  | Cl Max: | 1.126 | at alpha= | 20 | deg
JavaFoil+Calcfoil stall+Eppler ext transition |  |  |  | L/D Max: | 100.745 | at alpha= | 5 | deg
Re: | 12000000 |  |  | Cd Min: | 0.0045 | at alpha= | 0 | deg
Mach: | 0.5 |  |  | Cl=0 at alpha= | -0.78985 | deg
|  |  |  | @ Cl=0.1, Cd= | 0.0045052
|  |  |  | @ Cl=0.4, Cd= | 0.0053932
|  |  |  | @ Cl=0.6, Cd= | 0.0071036
alpha (deg) | Cl | Cd | Cm | Cl/Cd
-20 | -1.047 | 0.1507 | 0.005 | -6.947
-19.5 | -1.018 | 0.14715 | 0.005 | -6.917
-19 | -0.99 | 0.14572 | 0.004 | -6.791
-18.5 | -0.97 | 0.13159 | 0.004 | -7.369
-18 | -0.941 | 0.12642 | 0.004 | -7.447
-17.5 | -0.91 | 0.12482 | 0.003 | -7.292
-17 | -0.883 | 0.11772 | 0.003 | -7.501
-16.5 | -0.857 | 0.11094 | 0.002 | -7.722
-16 | -0.832 | 0.11173 | 0.002 | -7.444
-15.5 | -0.803 | 0.10619 | 0.001 | -7.566
-15 | -0.782 | 0.09505 | 0.001 | -8.224
-14.5 | -0.763 | 0.08318 | 0 | -9.17
-14 | -0.762 | 0.06001 | 0 | -12.701
-13.5 | -0.694 | 0.09272 | 0 | -7.482
-13 | -0.669 | 0.08383 | -0.001 | -7.976
-12.5 | -0.659 | 0.06513 | -0.002 | -10.11
-12 | -0.719 | 0.01939 | -0.003 | -37.066
-11.5 | -0.697 | 0.01616 | -0.004 | -43.136
-11 | -0.556 | 0.07672 | -0.002 | -7.243
-10.5 | -0.531 | 0.06605 | -0.003 | -8.039
-10 | -0.512 | 0.05559 | -0.004 | -9.206
-9.5 | -0.577 | 0.01249 | -0.007 | -46.242
-9 | -0.549 | 0.0113 | -0.008 | -48.589
-8.5 | -0.423 | 0.05191 | -0.005 | -8.147
-8 | -0.393 | 0.05213 | -0.004 | -7.541
-7.5 | -0.368 | 0.04583 | -0.006 | -8.034
-7 | -0.42 | 0.00885 | -0.011 | -47.508
-6.5 | -0.634 | 0.00877 | -0.012 | -72.282
-6 | -0.628 | 0.0086 | -0.012 | -72.971
-5.5 | -0.594 | 0.00807 | -0.013 | -73.6
-5 | -0.546 | 0.00771 | -0.014 | -70.906
-4.5 | -0.491 | 0.0074 | -0.015 | -66.317
-4 | -0.431 | 0.00709 | -0.016 | -60.696
-3.5 | -0.367 | 0.00683 | -0.017 | -53.734
-3 | -0.301 | 0.00659 | -0.017 | -45.719
-2.5 | -0.234 | 0.00643 | -0.018 | -36.41
-2 | -0.166 | 0.00547 | -0.019 | -30.338
-1.5 | -0.098 | 0.0051 | -0.02 | -19.144
-1 | -0.029 | 0.00488 | -0.021 | -5.955
-0.5 | 0.04 | 0.00454 | -0.021 | 8.761
0 | 0.109 | 0.0045 | -0.022 | 24.145
0.5 | 0.178 | 0.00458 | -0.023 | 38.749
1 | 0.246 | 0.00491 | -0.024 | 50.15
1.5 | 0.314 | 0.00521 | -0.025 | 60.37
2 | 0.382 | 0.00529 | -0.026 | 72.195
2.5 | 0.45 | 0.00568 | -0.026 | 79.088
3 | 0.516 | 0.00675 | -0.027 | 76.404
3.5 | 0.58 | 0.00701 | -0.028 | 82.722
4 | 0.642 | 0.0073 | -0.029 | 87.935
4.5 | 0.701 | 0.00712 | -0.03 | 98.46
5 | 0.754 | 0.00748 | -0.03 | 100.745
5.5 | 0.799 | 0.00888 | -0.031 | 90.024
6 | 0.832 | 0.00942 | -0.032 | 88.273
6.5 | 0.825 | 0.01007 | -0.033 | 81.935
7 | 0.531 | 0.04602 | -0.016 | 11.531
7.5 | 0.552 | 0.01138 | -0.034 | 48.545
8 | 0.483 | 0.04692 | -0.021 | 10.295
8.5 | 0.503 | 0.05591 | -0.017 | 8.995
9 | 0.648 | 0.01282 | -0.036 | 50.536
9.5 | 0.678 | 0.01391 | -0.037 | 48.696
10 | 0.705 | 0.01558 | -0.037 | 45.235
10.5 | 0.615 | 0.06523 | -0.022 | 9.43
11 | 0.636 | 0.07677 | -0.02 | 8.291
11.5 | 0.797 | 0.01757 | -0.039 | 45.342
12 | 0.817 | 0.02097 | -0.039 | 38.971
12.5 | 0.735 | 0.07124 | -0.028 | 10.315
13 | 0.746 | 0.08775 | -0.024 | 8.506
13.5 | 0.772 | 0.09436 | -0.024 | 8.183
14 | 0.926 | 0.02776 | -0.041 | 33.343
14.5 | 0.854 | 0.07735 | -0.032 | 11.041
15 | 0.854 | 0.10366 | -0.027 | 8.24
15.5 | 0.883 | 0.10847 | -0.028 | 8.137
16 | 0.905 | 0.10954 | -0.027 | 8.263
16.5 | 0.931 | 0.11494 | -0.028 | 8.101
17 | 0.963 | 0.11735 | -0.03 | 8.203
17.5 | 1.005 | 0.1098 | -0.034 | 9.154
18 | 1.023 | 0.12327 | -0.033 | 8.295
18.5 | 1.037 | 0.13916 | -0.03 | 7.451
19 | 1.065 | 0.14485 | -0.031 | 7.35
19.5 | 1.098 | 0.14242 | -0.034 | 7.712
20 | 1.126 | 0.14718 | -0.035 | 7.651

## 120. Re 12M Mach 0.50 (2)
BIGFOIL.COM POLAR EXPORT
NACA65-112 a=0.8
NACA65-112 a=0.8 |  |  |  | Cl Max: | 1.0422 | at alpha= | 7.5 | deg
XFOIL ncrit=9 |  |  |  | L/D Max: | 110.846 | at alpha= | 6 | deg
Re: | 12000000 |  |  | Cd Min: | 0.26616 | at alpha= | -20 | deg
Mach: | 0.5 |  |  | Cl=0 at alpha= | -0.8355 | deg
|  |  |  | @ Cl=0.1, Cd= | 0.0034095
|  |  |  | @ Cl=0.4, Cd= | 0.0055869
|  |  |  | @ Cl=0.6, Cd= | 0.0064879
alpha (deg) | Cl | Cd | Cm | Cl/Cd
-20 | -0.8389 | 0.26616 | 0.0708 | -3.1519
-19.5 | -0.8174 | 0.25784 | 0.0654 | -3.1702
-19 | -0.797 | 0.24843 | 0.0599 | -3.2081
-18.5 | -0.778 | 0.23826 | 0.0543 | -3.2653
-18 | -0.7586 | 0.22861 | 0.0487 | -3.3183
-17.5 | -0.7399 | 0.21909 | 0.0432 | -3.3772
-17 | -0.7193 | 0.21067 | 0.038 | -3.4143
-16.5 | -0.6997 | 0.202 | 0.0327 | -3.4639
-16 | -0.683 | 0.19223 | 0.0272 | -3.553
-15.5 | -0.6691 | 0.1817 | 0.0214 | -3.6824
-15 | -0.6549 | 0.17173 | 0.0157 | -3.8135
-14.5 | -0.6372 | 0.16323 | 0.0106 | -3.9037
-14 | -0.6273 | 0.15253 | 0.0046 | -4.1126
-13.5 | -0.6199 | 0.14124 | -0.0022 | -4.389
-13 | -0.6164 | 0.13056 | -0.008 | -4.7212
-12 | -0.6262 | 0.10619 | -0.0228 | -5.897
-11.5 | -0.6343 | 0.09438 | -0.0303 | -6.7207
-11 | -0.6475 | 0.08201 | -0.0385 | -7.8954
-10.5 | -0.6545 | 0.06876 | -0.0483 | -9.5186
-10 | -0.6741 | 0.05616 | -0.0582 | -12.0032
-9.5 | -0.7107 | 0.04577 | -0.064 | -15.5276
-9 | -0.7406 | 0.03844 | -0.0644 | -19.2664
-8.5 | -0.7775 | 0.03237 | -0.0597 | -24.0192
-8 | -0.8097 | 0.02699 | -0.0503 | -30
-7.5 | -0.8216 | 0.01964 | -0.0427 | -41.833
-7 | -0.8191 | 0.01163 | -0.0349 | -70.4299
-6.5 | -0.7738 | 0.00876 | -0.0294 | -88.3333
-6 | -0.7098 | 0.00767 | -0.0261 | -92.5424
-5.5 | -0.6404 | 0.00711 | -0.0243 | -90.0703
-5 | -0.5705 | 0.00667 | -0.023 | -85.5322
-4.5 | -0.5003 | 0.00635 | -0.0223 | -78.7874
-4 | -0.4304 | 0.00611 | -0.0219 | -70.4419
-3.5 | -0.361 | 0.00586 | -0.0218 | -61.6041
-3 | -0.2918 | 0.00568 | -0.0219 | -51.3732
-2.5 | -0.223 | 0.00548 | -0.0222 | -40.6934
-2 | -0.1547 | 0.00529 | -0.0226 | -29.2439
-1.5 | -0.0879 | 0.00489 | -0.023 | -17.9755
-1 | -0.0215 | 0.00446 | -0.0235 | -4.8206
0 | 0.1092 | 0.00333 | -0.0247 | 32.7928
0.5 | 0.1781 | 0.00337 | -0.0255 | 52.8487
1 | 0.2416 | 0.00401 | -0.0257 | 60.2494
1.5 | 0.304 | 0.00475 | -0.0256 | 64
2 | 0.3675 | 0.00534 | -0.0256 | 68.8202
2.5 | 0.432 | 0.00583 | -0.0254 | 74.0995
3 | 0.4989 | 0.00612 | -0.0253 | 81.5196
3.5 | 0.5666 | 0.00635 | -0.0252 | 89.2283
4 | 0.6344 | 0.00663 | -0.0248 | 95.6863
4.5 | 0.7024 | 0.00692 | -0.0241 | 101.5029
5 | 0.7703 | 0.00726 | -0.0231 | 106.1019
6 | 0.9045 | 0.00816 | -0.0193 | 110.8456
6.5 | 0.969 | 0.00884 | -0.0162 | 109.6154
7 | 1.0205 | 0.01024 | -0.0105 | 99.6582
7.5 | 1.0422 | 0.01362 | -0.0014 | 76.5198
8 | 1.0376 | 0.02068 | 0.0083 | 50.1741
8.5 | 1.0078 | 0.02645 | 0.0201 | 38.1021
9 | 0.9744 | 0.03257 | 0.0282 | 29.9171
9.5 | 0.9391 | 0.03964 | 0.0324 | 23.6907
10 | 0.9018 | 0.04823 | 0.0325 | 18.6979
10.5 | 0.8698 | 0.05813 | 0.0287 | 14.963
11 | 0.8391 | 0.07038 | 0.0208 | 11.9224
12 | 0.8071 | 0.09985 | 0 | 8.0831
12.5 | 0.7987 | 0.11271 | -0.0082 | 7.0863

## 121. Re 14M Mach 0.00 (1)
BIGFOIL.COM POLAR EXPORT
NACA65-112 a=0.8
NACA65-112 a=0.8 |  |  |  | Cl Max: | 1.03 | at alpha= | 11 | deg
JavaFoil+Calcfoil stall+Eppler ext transition |  |  |  | L/D Max: | 119.324 | at alpha= | 8 | deg
Re: | 14000000 |  |  | Cd Min: | 0.00449 | at alpha= | 0 | deg
Mach: | 0 |  |  | Cl=0 at alpha= | -0.78814 | deg
|  |  |  | @ Cl=0.1, Cd= | 0.004516
|  |  |  | @ Cl=0.4, Cd= | 0.0057437
|  |  |  | @ Cl=0.6, Cd= | 0.0065878
alpha (deg) | Cl | Cd | Cm | Cl/Cd
-16 | -0.625 | 0.11364 | 0.001 | -5.503
-15.5 | -0.646 | 0.10586 | 0.001 | -6.101
-15 | -0.666 | 0.0989 | 0.001 | -6.736
-14.5 | -0.685 | 0.09199 | 0 | -7.451
-14 | -0.704 | 0.08484 | 0 | -8.296
-13.5 | -0.716 | 0.0821 | 0 | -8.715
-13 | -0.732 | 0.07348 | -0.001 | -9.965
-12.5 | -0.867 | 0.01561 | -0.002 | -55.523
-12 | -0.875 | 0.01464 | -0.003 | -59.762
-11.5 | -0.9 | 0.01129 | -0.003 | -79.727
-11 | -0.902 | 0.01052 | -0.004 | -85.748
-10.5 | -0.897 | 0.01027 | -0.005 | -87.404
-10 | -0.883 | 0.00977 | -0.005 | -90.455
-9.5 | -0.864 | 0.00932 | -0.006 | -92.683
-9 | -0.84 | 0.0089 | -0.007 | -94.293
-8.5 | -0.81 | 0.00859 | -0.007 | -94.286
-8 | -0.776 | 0.0082 | -0.008 | -94.607
-7.5 | -0.737 | 0.00791 | -0.009 | -93.168
-7 | -0.692 | 0.00768 | -0.009 | -90.121
-6.5 | -0.645 | 0.00737 | -0.01 | -87.519
-6 | -0.595 | 0.00712 | -0.011 | -83.497
-5.5 | -0.543 | 0.0069 | -0.012 | -78.668
-5 | -0.489 | 0.00674 | -0.012 | -72.599
-4.5 | -0.434 | 0.00653 | -0.013 | -66.474
-4 | -0.377 | 0.00639 | -0.014 | -59.023
-3.5 | -0.32 | 0.00622 | -0.014 | -51.43
-3 | -0.262 | 0.00612 | -0.015 | -42.781
-2.5 | -0.203 | 0.00601 | -0.016 | -33.825
-2 | -0.144 | 0.00524 | -0.016 | -27.507
-1.5 | -0.085 | 0.00503 | -0.017 | -16.838
-1 | -0.025 | 0.00485 | -0.018 | -5.193
-0.5 | 0.034 | 0.00473 | -0.019 | 7.272
0 | 0.094 | 0.00449 | -0.019 | 20.966
0.5 | 0.154 | 0.00475 | -0.02 | 32.361
1 | 0.213 | 0.00489 | -0.021 | 43.666
1.5 | 0.273 | 0.00513 | -0.021 | 53.154
2 | 0.332 | 0.00539 | -0.022 | 61.533
2.5 | 0.391 | 0.00566 | -0.023 | 68.968
3 | 0.448 | 0.00619 | -0.024 | 72.497
3.5 | 0.506 | 0.00627 | -0.024 | 80.64
4 | 0.563 | 0.00646 | -0.025 | 87.039
4.5 | 0.618 | 0.00665 | -0.026 | 92.981
5 | 0.672 | 0.00685 | -0.026 | 98.171
5.5 | 0.725 | 0.00707 | -0.027 | 102.562
6 | 0.776 | 0.00725 | -0.028 | 106.963
6.5 | 0.822 | 0.00753 | -0.028 | 109.193
7 | 0.865 | 0.00784 | -0.029 | 110.322
7.5 | 0.904 | 0.0076 | -0.03 | 118.89
8 | 0.938 | 0.00786 | -0.03 | 119.324
8.5 | 0.968 | 0.00812 | -0.031 | 119.247
9 | 0.992 | 0.0096 | -0.032 | 103.334
9.5 | 1.01 | 0.0102 | -0.032 | 99.018
10 | 1.022 | 0.01058 | -0.033 | 96.633
10.5 | 1.029 | 0.01118 | -0.033 | 92.028
11 | 1.03 | 0.01174 | -0.034 | 87.72
11.5 | 1.025 | 0.01248 | -0.035 | 82.109
12 | 1.015 | 0.01334 | -0.035 | 76.06
12.5 | 0.998 | 0.0145 | -0.035 | 68.812
13 | 0.979 | 0.01559 | -0.036 | 62.781
13.5 | 0.947 | 0.01879 | -0.036 | 50.377
14 | 0.898 | 0.02686 | -0.035 | 33.447
14.5 | 0.778 | 0.08197 | -0.026 | 9.493
15 | 0.749 | 0.09289 | -0.024 | 8.061
15.5 | 0.722 | 0.1016 | -0.023 | 7.109
16 | 0.697 | 0.10844 | -0.023 | 6.431

## 122. Re 14M Mach 0.00 (2)
BIGFOIL.COM POLAR EXPORT
NACA65-112 a=0.8
NACA65-112 a=0.8 |  |  |  | Cl Max: | 1.6956 | at alpha= | 17 | deg
XFOIL ncrit=9 |  |  |  | L/D Max: | 126.476 | at alpha= | 10 | deg
Re: | 14000000 |  |  | Cd Min: | 0.03225 | at alpha= | -20 | deg
Mach: | 0 |  |  | Cl=0 at alpha= | -0.82597 | deg
|  |  |  | @ Cl=0.1, Cd= | 0.0034197
|  |  |  | @ Cl=0.4, Cd= | 0.005467
|  |  |  | @ Cl=0.6, Cd= | 0.0062015
alpha (deg) | Cl | Cd | Cm | Cl/Cd
-20 | -1.702 | 0.03225 | -0.0473 | -52.7752
-19.5 | -1.6898 | 0.0293 | -0.0463 | -57.6724
-19 | -1.6793 | 0.02639 | -0.0446 | -63.634
-18.5 | -1.6661 | 0.0239 | -0.0426 | -69.7113
-18 | -1.6506 | 0.02177 | -0.0401 | -75.8199
-17.5 | -1.6308 | 0.0201 | -0.0373 | -81.1343
-17 | -1.6109 | 0.01861 | -0.0341 | -86.561
-16 | -1.5752 | 0.0162 | -0.0248 | -97.2346
-15.5 | -1.5467 | 0.0152 | -0.0213 | -101.7566
-15 | -1.5111 | 0.01436 | -0.0188 | -105.2298
-14.5 | -1.471 | 0.01355 | -0.017 | -108.5609
-14 | -1.4277 | 0.01282 | -0.0158 | -111.3651
-13.5 | -1.3815 | 0.01221 | -0.0149 | -113.145
-13 | -1.3341 | 0.01162 | -0.0142 | -114.8107
-12.5 | -1.285 | 0.01111 | -0.0137 | -115.6616
-11.5 | -1.1851 | 0.01008 | -0.0129 | -117.5694
-11 | -1.1344 | 0.00954 | -0.0125 | -118.9099
-10.5 | -1.083 | 0.00904 | -0.0123 | -119.8009
-10 | -1.0303 | 0.00864 | -0.0123 | -119.2477
-9.5 | -0.9767 | 0.00829 | -0.0124 | -117.8166
-9 | -0.9225 | 0.00799 | -0.0125 | -115.4568
-8.5 | -0.8679 | 0.0077 | -0.0128 | -112.7143
-8 | -0.8134 | 0.00735 | -0.0129 | -110.6667
-7.5 | -0.7585 | 0.00702 | -0.0132 | -108.0484
-7 | -0.7029 | 0.00676 | -0.0135 | -103.9793
-6.5 | -0.6468 | 0.00656 | -0.0139 | -98.5976
-6 | -0.5905 | 0.00633 | -0.0144 | -93.2859
-5.5 | -0.5342 | 0.00609 | -0.0148 | -87.7176
-5 | -0.4773 | 0.00591 | -0.0153 | -80.7614
-4.5 | -0.4203 | 0.00574 | -0.0159 | -73.223
-4 | -0.3632 | 0.00556 | -0.0164 | -65.3237
-3.5 | -0.3058 | 0.00543 | -0.017 | -56.3168
-3 | -0.2483 | 0.00527 | -0.0176 | -47.1157
-2.5 | -0.1908 | 0.00513 | -0.0182 | -37.193
-2 | -0.1336 | 0.00494 | -0.0187 | -27.0445
-1.5 | -0.0767 | 0.00465 | -0.0193 | -16.4946
-1 | -0.0197 | 0.0044 | -0.0199 | -4.4773
-0.5 | 0.0369 | 0.00404 | -0.0205 | 9.1337
0 | 0.0921 | 0.00341 | -0.0211 | 27.0088
0.5 | 0.1494 | 0.00348 | -0.0217 | 42.931
1 | 0.2027 | 0.0043 | -0.0219 | 47.1395
2 | 0.3145 | 0.00501 | -0.0228 | 62.7745
2.5 | 0.3705 | 0.00532 | -0.0232 | 69.6429
3 | 0.4267 | 0.0056 | -0.0236 | 76.1964
3.5 | 0.4834 | 0.0058 | -0.024 | 83.3448
4 | 0.54 | 0.00597 | -0.0245 | 90.4523
4.5 | 0.5964 | 0.00619 | -0.0249 | 96.3489
5 | 0.6527 | 0.00637 | -0.0253 | 102.4647
5.5 | 0.7084 | 0.00661 | -0.0256 | 107.171
6 | 0.7641 | 0.00682 | -0.026 | 112.0381
6.5 | 0.8192 | 0.00708 | -0.0262 | 115.7062
7.5 | 0.9283 | 0.00764 | -0.0265 | 121.5052
8 | 0.9823 | 0.00794 | -0.0266 | 123.7154
8.5 | 1.0351 | 0.00831 | -0.0265 | 124.5608
9.5 | 1.1398 | 0.00904 | -0.0262 | 126.0841
10 | 1.1914 | 0.00942 | -0.0259 | 126.4756
10.5 | 1.2418 | 0.00985 | -0.0255 | 126.0711
11 | 1.2903 | 0.0104 | -0.0248 | 124.0673
11.5 | 1.3384 | 0.01091 | -0.024 | 122.6764
12.5 | 1.4304 | 0.01198 | -0.0218 | 119.399
13 | 1.4723 | 0.01246 | -0.0199 | 118.1621
13.5 | 1.515 | 0.01302 | -0.0184 | 116.3594
14 | 1.5548 | 0.01372 | -0.0164 | 113.3236
14.5 | 1.5833 | 0.01445 | -0.0123 | 109.5709
15 | 1.6071 | 0.01537 | -0.0078 | 104.5608
15.5 | 1.6269 | 0.01672 | -0.0033 | 97.3026
16 | 1.6554 | 0.01774 | -0.0003 | 93.3145
16.5 | 1.6751 | 0.01937 | 0.0033 | 86.4791
17 | 1.6956 | 0.02106 | 0.0064 | 80.5128

## 123. Re 14M Mach 0.10 (1)
BIGFOIL.COM POLAR EXPORT
NACA65-112 a=0.8
NACA65-112 a=0.8 |  |  |  | Cl Max: | 1.019 | at alpha= | 10.5 | deg
JavaFoil+Calcfoil stall+Eppler ext transition |  |  |  | L/D Max: | 119.147 | at alpha= | 8 | deg
Re: | 14000000 |  |  | Cd Min: | 0.0045 | at alpha= | 0 | deg
Mach: | 0.1 |  |  | Cl=0 at alpha= | -0.79167 | deg
|  |  |  | @ Cl=0.1, Cd= | 0.0045192
|  |  |  | @ Cl=0.4, Cd= | 0.0057567
|  |  |  | @ Cl=0.6, Cd= | 0.0065588
alpha (deg) | Cl | Cd | Cm | Cl/Cd
-16 | -0.582 | 0.11475 | 0.001 | -5.073
-15.5 | -0.606 | 0.10761 | 0.001 | -5.632
-15 | -0.628 | 0.10221 | 0.001 | -6.148
-14.5 | -0.651 | 0.09501 | 0 | -6.849
-14 | -0.672 | 0.08853 | 0 | -7.585
-13.5 | -0.688 | 0.08453 | 0 | -8.138
-13 | -0.713 | 0.07146 | -0.001 | -9.982
-12.5 | -0.826 | 0.02012 | -0.002 | -41.071
-12 | -0.833 | 0.01999 | -0.002 | -41.671
-11.5 | -0.883 | 0.01163 | -0.003 | -75.936
-11 | -0.889 | 0.01076 | -0.004 | -82.622
-10.5 | -0.888 | 0.0097 | -0.005 | -91.539
-10 | -0.878 | 0.0099 | -0.005 | -88.691
-9.5 | -0.861 | 0.00937 | -0.006 | -91.822
-9 | -0.838 | 0.00901 | -0.007 | -93.042
-8.5 | -0.81 | 0.00861 | -0.007 | -94.065
-8 | -0.777 | 0.00831 | -0.008 | -93.521
-7.5 | -0.739 | 0.00795 | -0.009 | -92.907
-7 | -0.694 | 0.00769 | -0.009 | -90.353
-6.5 | -0.647 | 0.00738 | -0.01 | -87.613
-6 | -0.597 | 0.00719 | -0.011 | -83.096
-5.5 | -0.545 | 0.00696 | -0.012 | -78.338
-5 | -0.491 | 0.00673 | -0.012 | -72.991
-4.5 | -0.436 | 0.00652 | -0.013 | -66.878
-4 | -0.379 | 0.00638 | -0.014 | -59.407
-3.5 | -0.322 | 0.00622 | -0.014 | -51.729
-3 | -0.263 | 0.00611 | -0.015 | -43.077
-2.5 | -0.204 | 0.00602 | -0.016 | -33.909
-2 | -0.145 | 0.00525 | -0.017 | -27.564
-1.5 | -0.085 | 0.00506 | -0.017 | -16.824
-1 | -0.025 | 0.00484 | -0.018 | -5.23
-0.5 | 0.035 | 0.00472 | -0.019 | 7.335
0 | 0.095 | 0.0045 | -0.019 | 21.029
0.5 | 0.155 | 0.00473 | -0.02 | 32.668
1 | 0.214 | 0.0049 | -0.021 | 43.773
1.5 | 0.274 | 0.00515 | -0.022 | 53.19
2 | 0.333 | 0.00538 | -0.022 | 61.978
2.5 | 0.393 | 0.0057 | -0.023 | 68.861
3 | 0.451 | 0.00617 | -0.024 | 73.058
3.5 | 0.508 | 0.00632 | -0.024 | 80.443
4 | 0.565 | 0.00644 | -0.025 | 87.775
4.5 | 0.621 | 0.00663 | -0.026 | 93.618
5 | 0.675 | 0.00684 | -0.026 | 98.779
5.5 | 0.728 | 0.00706 | -0.027 | 103.136
6 | 0.779 | 0.00731 | -0.028 | 106.578
6.5 | 0.825 | 0.00753 | -0.028 | 109.61
7 | 0.868 | 0.00789 | -0.029 | 110.021
7.5 | 0.906 | 0.0076 | -0.03 | 119.146
8 | 0.939 | 0.00788 | -0.031 | 119.147
8.5 | 0.967 | 0.00819 | -0.031 | 118.126
9 | 0.989 | 0.0097 | -0.032 | 101.981
9.5 | 1.005 | 0.01032 | -0.032 | 97.463
10 | 1.015 | 0.01081 | -0.033 | 93.936
10.5 | 1.019 | 0.01133 | -0.034 | 89.95
11 | 1.016 | 0.01196 | -0.034 | 84.936
11.5 | 1.007 | 0.01273 | -0.035 | 79.133
12 | 0.992 | 0.0138 | -0.035 | 71.86
12.5 | 0.97 | 0.01524 | -0.035 | 63.639
13 | 0.941 | 0.01739 | -0.036 | 54.121
13.5 | 0.894 | 0.02374 | -0.035 | 37.662
14 | 0.78 | 0.06838 | -0.028 | 11.399
14.5 | 0.733 | 0.09006 | -0.024 | 8.138
15 | 0.704 | 0.09829 | -0.023 | 7.165
15.5 | 0.677 | 0.10494 | -0.022 | 6.449

## 124. Re 14M Mach 0.10 (2)
BIGFOIL.COM POLAR EXPORT
NACA65-112 a=0.8
NACA65-112 a=0.8 |  |  |  | Cl Max: | 1.7621 | at alpha= | 20 | deg
XFOIL ncrit=9 |  |  |  | L/D Max: | 125.744 | at alpha= | 10 | deg
Re: | 14000000 |  |  | Cd Min: | 0.04166 | at alpha= | 20 | deg
Mach: | 0.1 |  |  | Cl=0 at alpha= | -0.82601 | deg
|  |  |  | @ Cl=0.1, Cd= | 0.0034089
|  |  |  | @ Cl=0.4, Cd= | 0.0054658
|  |  |  | @ Cl=0.6, Cd= | 0.0062003
alpha (deg) | Cl | Cd | Cm | Cl/Cd
-20 | -1.6735 | 0.03751 | -0.0516 | -44.6148
-19.5 | -1.671 | 0.03331 | -0.0511 | -50.1651
-19 | -1.6653 | 0.02962 | -0.0498 | -56.2221
-18.5 | -1.6565 | 0.02646 | -0.048 | -62.6039
-18 | -1.6442 | 0.02382 | -0.0456 | -69.026
-17.5 | -1.6265 | 0.02176 | -0.043 | -74.7472
-17 | -1.6081 | 0.01994 | -0.0398 | -80.6469
-16.5 | -1.5859 | 0.01855 | -0.0364 | -85.4933
-15.5 | -1.5467 | 0.01604 | -0.0269 | -96.4277
-15 | -1.5177 | 0.01515 | -0.0229 | -100.1782
-14.5 | -1.4794 | 0.01421 | -0.0205 | -104.1098
-14 | -1.4383 | 0.01327 | -0.0186 | -108.3873
-13.5 | -1.3928 | 0.01255 | -0.0173 | -110.9801
-13 | -1.3452 | 0.0119 | -0.0162 | -113.042
-12.5 | -1.2958 | 0.01135 | -0.0155 | -114.1674
-12 | -1.2453 | 0.01084 | -0.0149 | -114.8801
-11.5 | -1.1942 | 0.01032 | -0.0144 | -115.7171
-11 | -1.1431 | 0.00974 | -0.0138 | -117.3614
-10.5 | -1.0913 | 0.00919 | -0.0134 | -118.7486
-10 | -1.0383 | 0.00875 | -0.0132 | -118.6629
-9.5 | -0.9842 | 0.00837 | -0.0132 | -117.5866
-9 | -0.9294 | 0.00806 | -0.0132 | -115.3102
-8 | -0.8192 | 0.00741 | -0.0135 | -110.5533
-7.5 | -0.7638 | 0.00707 | -0.0136 | -108.0339
-7 | -0.7077 | 0.00679 | -0.0139 | -104.2268
-6 | -0.5944 | 0.00636 | -0.0146 | -93.4591
-5.5 | -0.5376 | 0.00611 | -0.015 | -87.9869
-5 | -0.4803 | 0.00592 | -0.0155 | -81.1318
-4.5 | -0.4228 | 0.00576 | -0.016 | -73.4028
-4 | -0.3654 | 0.00557 | -0.0165 | -65.6014
-3.5 | -0.3076 | 0.00544 | -0.0171 | -56.5441
-3 | -0.2497 | 0.00527 | -0.0177 | -47.3814
-2.5 | -0.1918 | 0.00513 | -0.0183 | -37.3879
-1.5 | -0.0771 | 0.00466 | -0.0194 | -16.5451
-1 | -0.0198 | 0.0044 | -0.02 | -4.5
-0.5 | 0.0371 | 0.00404 | -0.0206 | 9.1832
0 | 0.0927 | 0.0034 | -0.0212 | 27.2647
0.5 | 0.1503 | 0.00347 | -0.0218 | 43.3141
1 | 0.2039 | 0.00429 | -0.022 | 47.5291
1.5 | 0.2602 | 0.00464 | -0.0225 | 56.0776
2 | 0.3163 | 0.00502 | -0.0229 | 63.008
2.5 | 0.3726 | 0.00533 | -0.0233 | 69.9062
3 | 0.4291 | 0.00561 | -0.0236 | 76.4884
3.5 | 0.4861 | 0.00582 | -0.0241 | 83.5223
4 | 0.5432 | 0.00599 | -0.0245 | 90.6845
4.5 | 0.5999 | 0.0062 | -0.0249 | 96.7581
5 | 0.6566 | 0.00639 | -0.0253 | 102.7543
5.5 | 0.7127 | 0.00663 | -0.0256 | 107.4962
6 | 0.7688 | 0.00685 | -0.0259 | 112.2336
6.5 | 0.8242 | 0.00712 | -0.0261 | 115.7584
7 | 0.8793 | 0.00741 | -0.0261 | 118.664
7.5 | 0.9344 | 0.00768 | -0.0263 | 121.6667
8 | 0.9887 | 0.008 | -0.0262 | 123.5875
8.5 | 1.0419 | 0.00839 | -0.026 | 124.1836
9 | 1.095 | 0.00876 | -0.0258 | 125
9.5 | 1.1477 | 0.00913 | -0.0255 | 125.7065
10 | 1.1996 | 0.00954 | -0.0251 | 125.7442
10.5 | 1.2501 | 0.01001 | -0.0245 | 124.8851
11 | 1.2988 | 0.0106 | -0.0235 | 122.5283
11.5 | 1.3469 | 0.01115 | -0.0225 | 120.7982
12 | 1.3942 | 0.01169 | -0.0213 | 119.2643
12.5 | 1.44 | 0.01222 | -0.0199 | 117.8396
13 | 1.4808 | 0.01272 | -0.0175 | 116.4151
14 | 1.5591 | 0.01413 | -0.0126 | 110.3397
14.5 | 1.5818 | 0.01504 | -0.0073 | 105.1729
15 | 1.6058 | 0.01617 | -0.003 | 99.3074
15.5 | 1.6259 | 0.0177 | 0.0014 | 91.8588
16 | 1.6528 | 0.01895 | 0.0046 | 87.219
17.5 | 1.7133 | 0.02464 | 0.0139 | 69.5333
18 | 1.7263 | 0.02733 | 0.0166 | 63.165
18.5 | 1.7434 | 0.02987 | 0.0185 | 58.3663
19 | 1.7522 | 0.03326 | 0.0203 | 52.6819
19.5 | 1.7611 | 0.03693 | 0.0215 | 47.6875
20 | 1.7621 | 0.04166 | 0.0222 | 42.2972

## 125. Re 14M Mach 0.25 (1)
BIGFOIL.COM POLAR EXPORT
NACA65-112 a=0.8
NACA65-112 a=0.8 |  |  |  | Cl Max: | 0.964 | at alpha= | 9 | deg
JavaFoil+Calcfoil stall+Eppler ext transition |  |  |  | L/D Max: | 115.522 | at alpha= | 7.5 | deg
Re: | 14000000 |  |  | Cd Min: | 0.00447 | at alpha= | 0 | deg
Mach: | 0.25 |  |  | Cl=0 at alpha= | -0.79032 | deg
|  |  |  | @ Cl=0.1, Cd= | 0.0044845
|  |  |  | @ Cl=0.4, Cd= | 0.0057443
|  |  |  | @ Cl=0.6, Cd= | 0.09353
alpha (deg) | Cl | Cd | Cm | Cl/Cd
-14.5 | -0.344 | 0.10342 | 0 | -3.324
-14 | -0.403 | 0.09777 | 0 | -4.117
-13.5 | -0.457 | 0.09054 | 0 | -5.048
-13 | -0.506 | 0.08555 | -0.001 | -5.917
-12.5 | -0.549 | 0.08216 | -0.001 | -6.686
-12 | -0.588 | 0.07637 | -0.001 | -7.694
-11.5 | -0.619 | 0.07133 | -0.002 | -8.683
-11 | -0.665 | 0.05253 | -0.003 | -12.661
-10.5 | -0.804 | 0.01139 | -0.005 | -70.613
-10 | -0.822 | 0.0105 | -0.005 | -78.266
-9.5 | -0.827 | 0.01006 | -0.006 | -82.237
-9 | -0.819 | 0.00947 | -0.007 | -86.468
-8.5 | -0.802 | 0.00902 | -0.008 | -88.91
-8 | -0.777 | 0.00857 | -0.008 | -90.65
-7.5 | -0.745 | 0.00821 | -0.009 | -90.735
-7 | -0.703 | 0.00796 | -0.01 | -88.343
-6.5 | -0.658 | 0.00762 | -0.01 | -86.334
-6 | -0.609 | 0.00734 | -0.011 | -82.948
-5.5 | -0.557 | 0.0071 | -0.012 | -78.429
-5 | -0.503 | 0.00687 | -0.013 | -73.213
-4.5 | -0.447 | 0.00663 | -0.013 | -67.36
-4 | -0.389 | 0.00648 | -0.014 | -60.001
-3.5 | -0.33 | 0.00631 | -0.015 | -52.347
-3 | -0.27 | 0.0062 | -0.016 | -43.628
-2.5 | -0.21 | 0.00604 | -0.016 | -34.739
-2 | -0.149 | 0.00532 | -0.017 | -27.971
-1.5 | -0.087 | 0.00506 | -0.018 | -17.269
-1 | -0.026 | 0.00487 | -0.018 | -5.345
-0.5 | 0.036 | 0.00476 | -0.019 | 7.468
0 | 0.097 | 0.00447 | -0.02 | 21.729
0.5 | 0.159 | 0.00477 | -0.021 | 33.291
1 | 0.22 | 0.00494 | -0.021 | 44.581
1.5 | 0.281 | 0.00519 | -0.022 | 54.265
2 | 0.342 | 0.00544 | -0.023 | 62.947
2.5 | 0.403 | 0.00576 | -0.024 | 69.981
3 | 0.463 | 0.00626 | -0.024 | 73.981
3.5 | 0.522 | 0.00639 | -0.025 | 81.662
4 | 0.58 | 0.00654 | -0.026 | 88.659
4.5 | 0.637 | 0.00678 | -0.026 | 93.869
5 | 0.692 | 0.00703 | -0.027 | 98.422
5.5 | 0.745 | 0.00723 | -0.028 | 102.942
6 | 0.795 | 0.00749 | -0.029 | 106.086
6.5 | 0.84 | 0.00775 | -0.029 | 108.31
7 | 0.879 | 0.00762 | -0.03 | 115.392
7.5 | 0.912 | 0.00789 | -0.031 | 115.522
8 | 0.938 | 0.00822 | -0.031 | 114.131
8.5 | 0.955 | 0.00978 | -0.032 | 97.635
9 | 0.964 | 0.01036 | -0.033 | 93.059
9.5 | 0.963 | 0.01104 | -0.033 | 87.237
10 | 0.951 | 0.01175 | -0.034 | 80.954
10.5 | 0.928 | 0.01263 | -0.034 | 73.487
11 | 0.89 | 0.01436 | -0.035 | 61.988
11.5 | 0.829 | 0.01929 | -0.034 | 42.962
12 | 0.674 | 0.07304 | -0.021 | 9.228
12.5 | 0.626 | 0.08021 | -0.02 | 7.804
13 | 0.576 | 0.08494 | -0.02 | 6.778
13.5 | 0.52 | 0.09107 | -0.02 | 5.707
14 | 0.461 | 0.09353 | -0.021 | 4.927

## 126. Re 14M Mach 0.25 (2)
BIGFOIL.COM POLAR EXPORT
NACA65-112 a=0.8
NACA65-112 a=0.8 |  |  |  | Cl Max: | 1.578 | at alpha= | 16 | deg
XFOIL ncrit=9 |  |  |  | L/D Max: | 123.21 | at alpha= | 9 | deg
Re: | 14000000 |  |  | Cd Min: | 0.21919 | at alpha= | -20 | deg
Mach: | 0.25 |  |  | Cl=0 at alpha= | -0.82642 | deg
|  |  |  | @ Cl=0.1, Cd= | 0.0033743
|  |  |  | @ Cl=0.4, Cd= | 0.0054803
|  |  |  | @ Cl=0.6, Cd= | 0.0062142
alpha (deg) | Cl | Cd | Cm | Cl/Cd
-20 | -0.8146 | 0.21919 | 0.0505 | -3.7164
-19.5 | -0.8004 | 0.21175 | 0.0455 | -3.7799
-19 | -0.8368 | 0.18806 | 0.0328 | -4.4496
-18.5 | -1.2572 | 0.08958 | -0.0349 | -14.0344
-18 | -1.3043 | 0.07239 | -0.0474 | -18.0177
-17.5 | -1.3517 | 0.0579 | -0.0569 | -23.3454
-17 | -1.3906 | 0.04691 | -0.0621 | -29.644
-16.5 | -1.4063 | 0.03981 | -0.0635 | -35.3253
-16 | -1.438 | 0.03231 | -0.063 | -44.5063
-15.5 | -1.4565 | 0.02677 | -0.06 | -54.4079
-14.5 | -1.4457 | 0.02025 | -0.0512 | -71.3926
-14 | -1.4512 | 0.01797 | -0.0422 | -80.7568
-13.5 | -1.4354 | 0.01599 | -0.0351 | -89.7686
-13 | -1.3953 | 0.01459 | -0.0313 | -95.634
-12.5 | -1.3498 | 0.01337 | -0.0281 | -100.9574
-12 | -1.2996 | 0.01242 | -0.0257 | -104.6377
-11.5 | -1.2472 | 0.01158 | -0.0236 | -107.7029
-11 | -1.1928 | 0.01086 | -0.022 | -109.8343
-10.5 | -1.137 | 0.01026 | -0.0206 | -110.8187
-10 | -1.0821 | 0.00954 | -0.0192 | -113.4277
-9.5 | -1.0258 | 0.00895 | -0.0182 | -114.6145
-9 | -0.9683 | 0.00849 | -0.0175 | -114.0518
-8.5 | -0.91 | 0.0081 | -0.0169 | -112.3457
-8 | -0.8513 | 0.00776 | -0.0166 | -109.7036
-7.5 | -0.7931 | 0.00737 | -0.0162 | -107.6119
-7 | -0.7345 | 0.007 | -0.016 | -104.9286
-6.5 | -0.6753 | 0.00672 | -0.016 | -100.4911
-5.5 | -0.5564 | 0.00624 | -0.0163 | -89.1667
-5 | -0.4969 | 0.006 | -0.0166 | -82.8167
-4.5 | -0.4371 | 0.00584 | -0.017 | -74.8459
-4 | -0.3774 | 0.00563 | -0.0174 | -67.0337
-3.5 | -0.3175 | 0.00548 | -0.0179 | -57.938
-3 | -0.2577 | 0.00532 | -0.0184 | -48.4398
-2.5 | -0.1977 | 0.00516 | -0.019 | -38.314
-2 | -0.1381 | 0.00499 | -0.0195 | -27.6754
-1.5 | -0.0791 | 0.0047 | -0.0201 | -16.8298
-1 | -0.0201 | 0.00441 | -0.0207 | -4.5578
0 | 0.0957 | 0.00337 | -0.0218 | 28.3976
0.5 | 0.1554 | 0.00343 | -0.0225 | 45.3061
1 | 0.2103 | 0.00428 | -0.0227 | 49.1355
1.5 | 0.2682 | 0.00466 | -0.0231 | 57.5536
2.5 | 0.3838 | 0.0054 | -0.0238 | 71.0741
3 | 0.4423 | 0.00569 | -0.0241 | 77.7329
3.5 | 0.5013 | 0.00588 | -0.0244 | 85.2551
4 | 0.5604 | 0.00608 | -0.0248 | 92.1711
4.5 | 0.6194 | 0.00628 | -0.0251 | 98.6306
5 | 0.678 | 0.00651 | -0.0252 | 104.1475
5.5 | 0.7365 | 0.00675 | -0.0253 | 109.1111
6 | 0.7949 | 0.00701 | -0.0253 | 113.3951
6.5 | 0.8524 | 0.00733 | -0.0251 | 116.2892
7 | 0.9104 | 0.00762 | -0.0249 | 119.4751
7.5 | 0.9677 | 0.00796 | -0.0246 | 121.5704
8 | 1.0239 | 0.00838 | -0.0239 | 122.1838
9 | 1.136 | 0.00922 | -0.0223 | 123.2104
9.5 | 1.1906 | 0.00972 | -0.0211 | 122.4897
10 | 1.2432 | 0.01035 | -0.0195 | 120.1159
10.5 | 1.2944 | 0.01104 | -0.0176 | 117.2464
11 | 1.3453 | 0.01169 | -0.0155 | 115.0813
11.5 | 1.3952 | 0.01235 | -0.0132 | 112.9717
12 | 1.4405 | 0.01318 | -0.0101 | 109.2944
12.5 | 1.4791 | 0.01405 | -0.0058 | 105.274
13 | 1.5028 | 0.01495 | 0.001 | 100.5217
13.5 | 1.5287 | 0.01634 | 0.0066 | 93.5557
14 | 1.5525 | 0.01807 | 0.0119 | 85.9159
14.5 | 1.564 | 0.02073 | 0.0177 | 75.4462
15 | 1.5739 | 0.02373 | 0.0227 | 66.3253
15.5 | 1.5728 | 0.02779 | 0.0273 | 56.5959
16 | 1.578 | 0.03172 | 0.0306 | 49.7478
16.5 | 1.5642 | 0.03761 | 0.033 | 41.59
17 | 1.5439 | 0.04483 | 0.0335 | 34.439
17.5 | 1.5113 | 0.05442 | 0.0316 | 27.771
18 | 1.47 | 0.06656 | 0.0264 | 22.0853
18.5 | 1.4387 | 0.0792 | 0.0193 | 18.1654
19 | 1.3906 | 0.0963 | 0.0079 | 14.4403
19.5 | 1.3517 | 0.11329 | -0.0038 | 11.9313

## 127. Re 14M Mach 0.50 (1)
BIGFOIL.COM POLAR EXPORT
NACA65-112 a=0.8
NACA65-112 a=0.8 |  |  |  | Cl Max: | 1.118 | at alpha= | 20 | deg
JavaFoil+Calcfoil stall+Eppler ext transition |  |  |  | L/D Max: | 104.58 | at alpha= | 5.5 | deg
Re: | 14000000 |  |  | Cd Min: | 0.00457 | at alpha= | 0 | deg
Mach: | 0.5 |  |  | Cl=0 at alpha= | -0.78985 | deg
|  |  |  | @ Cl=0.1, Cd= | 0.0046026
|  |  |  | @ Cl=0.4, Cd= | 0.0054953
|  |  |  | @ Cl=0.6, Cd= | 0.0069171
alpha (deg) | Cl | Cd | Cm | Cl/Cd
-20 | -1.044 | 0.165 | 0.005 | -6.326
-19.5 | -1.017 | 0.1594 | 0.005 | -6.377
-19 | -0.988 | 0.15436 | 0.004 | -6.402
-18.5 | -0.969 | 0.13465 | 0.004 | -7.194
-18 | -0.94 | 0.1311 | 0.003 | -7.173
-17.5 | -0.913 | 0.12313 | 0.003 | -7.417
-17 | -0.884 | 0.12042 | 0.003 | -7.34
-16.5 | -0.859 | 0.11258 | 0.002 | -7.628
-16 | -0.833 | 0.10964 | 0.002 | -7.597
-15.5 | -0.805 | 0.104 | 0.001 | -7.743
-15 | -0.787 | 0.09005 | 0.001 | -8.74
-14.5 | -0.782 | 0.06888 | 0.001 | -11.348
-14 | -0.817 | 0.03135 | 0 | -26.071
-13.5 | -0.694 | 0.09082 | 0 | -7.644
-13 | -0.67 | 0.08232 | -0.001 | -8.139
-12.5 | -0.711 | 0.03483 | -0.002 | -20.403
-12 | -0.723 | 0.01795 | -0.003 | -40.279
-11.5 | -0.7 | 0.01534 | -0.004 | -45.615
-11 | -0.556 | 0.07648 | -0.002 | -7.267
-10.5 | -0.532 | 0.06502 | -0.003 | -8.179
-10 | -0.566 | 0.02498 | -0.005 | -22.681
-9.5 | -0.578 | 0.01221 | -0.007 | -47.356
-9 | -0.55 | 0.01102 | -0.008 | -49.853
-8.5 | -0.424 | 0.0509 | -0.005 | -8.327
-8 | -0.393 | 0.05171 | -0.004 | -7.604
-7.5 | -0.37 | 0.04445 | -0.006 | -8.317
-7 | -0.42 | 0.009 | -0.011 | -46.705
-6.5 | -0.634 | 0.00896 | -0.012 | -70.772
-6 | -0.628 | 0.0084 | -0.012 | -74.735
-5.5 | -0.594 | 0.00789 | -0.013 | -75.24
-5 | -0.546 | 0.00757 | -0.014 | -72.226
-4.5 | -0.491 | 0.00724 | -0.015 | -67.766
-4 | -0.431 | 0.00687 | -0.016 | -62.691
-3.5 | -0.367 | 0.00669 | -0.017 | -54.862
-3 | -0.301 | 0.0065 | -0.017 | -46.341
-2.5 | -0.234 | 0.00631 | -0.018 | -37.085
-2 | -0.166 | 0.0055 | -0.019 | -30.192
-1.5 | -0.098 | 0.00524 | -0.02 | -18.654
-1 | -0.029 | 0.00497 | -0.021 | -5.844
-0.5 | 0.04 | 0.00482 | -0.021 | 8.254
0 | 0.109 | 0.00457 | -0.022 | 23.788
0.5 | 0.178 | 0.00487 | -0.023 | 36.435
1 | 0.246 | 0.00507 | -0.024 | 48.635
1.5 | 0.314 | 0.00538 | -0.025 | 58.415
2 | 0.382 | 0.0054 | -0.026 | 70.781
2.5 | 0.45 | 0.00576 | -0.026 | 78.019
3 | 0.516 | 0.0066 | -0.027 | 78.174
3.5 | 0.58 | 0.00683 | -0.028 | 84.929
4 | 0.642 | 0.0071 | -0.029 | 90.498
4.5 | 0.701 | 0.00699 | -0.03 | 100.237
5 | 0.754 | 0.00729 | -0.03 | 103.473
5.5 | 0.8 | 0.00765 | -0.031 | 104.58
6 | 0.832 | 0.00918 | -0.032 | 90.696
6.5 | 0.826 | 0.00982 | -0.033 | 84.151
7 | 0.532 | 0.04501 | -0.017 | 11.812
7.5 | 0.553 | 0.01111 | -0.034 | 49.771
8 | 0.577 | 0.01265 | -0.034 | 45.65
8.5 | 0.503 | 0.05576 | -0.017 | 9.021
9 | 0.648 | 0.01245 | -0.036 | 52.062
9.5 | 0.679 | 0.0135 | -0.037 | 50.281
10 | 0.706 | 0.01501 | -0.037 | 47.04
10.5 | 0.615 | 0.06526 | -0.022 | 9.424
11 | 0.637 | 0.07553 | -0.02 | 8.431
11.5 | 0.798 | 0.01692 | -0.039 | 47.199
12 | 0.821 | 0.01965 | -0.039 | 41.806
12.5 | 0.783 | 0.0444 | -0.035 | 17.639
13 | 0.748 | 0.08604 | -0.025 | 8.693
13.5 | 0.773 | 0.09437 | -0.024 | 8.188
14 | 0.933 | 0.02515 | -0.041 | 37.103
14.5 | 0.921 | 0.04167 | -0.039 | 22.109
15 | 0.857 | 0.10092 | -0.028 | 8.489
15.5 | 0.885 | 0.10608 | -0.029 | 8.34
16 | 0.906 | 0.11254 | -0.027 | 8.048
16.5 | 0.932 | 0.1203 | -0.028 | 7.744
17 | 0.96 | 0.12371 | -0.029 | 7.762
17.5 | 0.99 | 0.12677 | -0.031 | 7.809
18 | 1.015 | 0.13459 | -0.031 | 7.541
18.5 | 1.035 | 0.15071 | -0.03 | 6.868
19 | 1.063 | 0.15425 | -0.031 | 6.889
19.5 | 1.09 | 0.16046 | -0.032 | 6.792
20 | 1.118 | 0.16443 | -0.033 | 6.798

## 128. Re 14M Mach 0.50 (2)
BIGFOIL.COM POLAR EXPORT
NACA65-112 a=0.8
NACA65-112 a=0.8 |  |  |  | Cl Max: | 1.0514 | at alpha= | 7.5 | deg
XFOIL ncrit=9 |  |  |  | L/D Max: | 114.747 | at alpha= | 6 | deg
Re: | 14000000 |  |  | Cd Min: | 0.26573 | at alpha= | -20 | deg
Mach: | 0.5 |  |  | Cl=0 at alpha= | -0.8379 | deg
|  |  |  | @ Cl=0.1, Cd= | 0.0033946
|  |  |  | @ Cl=0.4, Cd= | 0.005466
|  |  |  | @ Cl=0.6, Cd= | 0.0063317
alpha (deg) | Cl | Cd | Cm | Cl/Cd
-20 | -0.8394 | 0.26573 | 0.0707 | -3.1588
-19.5 | -0.8179 | 0.25744 | 0.0653 | -3.1771
-19 | -0.7975 | 0.24803 | 0.0598 | -3.2153
-18.5 | -0.7788 | 0.23775 | 0.0541 | -3.2757
-18 | -0.7579 | 0.22895 | 0.0488 | -3.3103
-17.5 | -0.741 | 0.2185 | 0.043 | -3.3913
-17 | -0.7208 | 0.20989 | 0.0377 | -3.4342
-16.5 | -0.7016 | 0.20113 | 0.0324 | -3.4883
-16 | -0.6856 | 0.19115 | 0.0268 | -3.5867
-15.5 | -0.6714 | 0.18081 | 0.021 | -3.7133
-15 | -0.6576 | 0.17078 | 0.0152 | -3.8506
-14.5 | -0.6411 | 0.16193 | 0.01 | -3.9591
-14 | -0.6325 | 0.15096 | 0.0037 | -4.1899
-13.5 | -0.6274 | 0.14007 | -0.0023 | -4.4792
-13 | -0.6244 | 0.12892 | -0.0088 | -4.8433
-12.5 | -0.6266 | 0.117 | -0.0161 | -5.3556
-12 | -0.6344 | 0.10464 | -0.0239 | -6.0627
-11.5 | -0.6466 | 0.09211 | -0.032 | -7.0199
-11 | -0.6587 | 0.07994 | -0.0402 | -8.2399
-10.5 | -0.6665 | 0.06602 | -0.0509 | -10.0954
-10 | -0.6877 | 0.05434 | -0.0597 | -12.6555
-9.5 | -0.7231 | 0.04456 | -0.0647 | -16.2276
-9 | -0.7543 | 0.03736 | -0.0645 | -20.19
-8.5 | -0.7914 | 0.03155 | -0.059 | -25.084
-8 | -0.8205 | 0.02612 | -0.0497 | -31.4127
-7.5 | -0.8295 | 0.01888 | -0.0421 | -43.9354
-7 | -0.8265 | 0.011 | -0.0342 | -75.1364
-6.5 | -0.7796 | 0.00833 | -0.0287 | -93.5894
-6 | -0.7131 | 0.00739 | -0.0257 | -96.4953
-5.5 | -0.6428 | 0.00688 | -0.0239 | -93.4302
-5 | -0.572 | 0.00652 | -0.0228 | -87.7301
-4.5 | -0.5018 | 0.00619 | -0.0221 | -81.0662
-4 | -0.4316 | 0.00595 | -0.0218 | -72.5378
-3.5 | -0.3621 | 0.00573 | -0.0217 | -63.1937
-3 | -0.2927 | 0.00553 | -0.0218 | -52.9295
-2.5 | -0.2238 | 0.00536 | -0.0221 | -41.7537
-2 | -0.1551 | 0.00518 | -0.0226 | -29.9421
-1.5 | -0.0879 | 0.00486 | -0.023 | -18.0864
-1 | -0.0213 | 0.00449 | -0.0235 | -4.7439
-0.5 | 0.0444 | 0.00396 | -0.0241 | 11.2121
0 | 0.1093 | 0.0033 | -0.0247 | 33.1212
0.5 | 0.178 | 0.00334 | -0.0255 | 53.2934
1 | 0.2396 | 0.0042 | -0.0255 | 57.0476
1.5 | 0.3035 | 0.00477 | -0.0256 | 63.6268
2 | 0.3676 | 0.0053 | -0.0256 | 69.3585
3 | 0.5003 | 0.00598 | -0.0255 | 83.6622
3.5 | 0.5683 | 0.00622 | -0.0254 | 91.3666
4 | 0.6364 | 0.00646 | -0.0251 | 98.5139
4.5 | 0.7045 | 0.00676 | -0.0244 | 104.216
5 | 0.773 | 0.00707 | -0.0235 | 109.3352
5.5 | 0.8413 | 0.00744 | -0.022 | 113.078
6 | 0.9088 | 0.00792 | -0.0199 | 114.7475
6.5 | 0.9747 | 0.00854 | -0.0169 | 114.1335
7 | 1.0294 | 0.0098 | -0.0117 | 105.0408
7.5 | 1.0514 | 0.01311 | -0.0024 | 80.1983
8 | 1.0461 | 0.02029 | 0.0075 | 51.5574
8.5 | 1.0179 | 0.02588 | 0.0194 | 39.3315
9 | 0.9849 | 0.03183 | 0.0279 | 30.9425
9.5 | 0.9499 | 0.03872 | 0.0325 | 24.5325
10 | 0.9132 | 0.04708 | 0.033 | 19.3968
10.5 | 0.8813 | 0.05674 | 0.0296 | 15.5323
11 | 0.85 | 0.06877 | 0.0221 | 12.36
11.5 | 0.8349 | 0.08164 | 0.0126 | 10.2266
12 | 0.8185 | 0.09795 | 0.0014 | 8.3563
12.5 | 0.8091 | 0.1105 | -0.0065 | 7.3222

## 129. Re 16M Mach 0.00 (1)
BIGFOIL.COM POLAR EXPORT
NACA65-112 a=0.8
NACA65-112 a=0.8 |  |  |  | Cl Max: | 1.031 | at alpha= | 11 | deg
JavaFoil+Calcfoil stall+Eppler ext transition |  |  |  | L/D Max: | 122.433 | at alpha= | 8 | deg
Re: | 16000000 |  |  | Cd Min: | 0.00477 | at alpha= | -0.5 | deg
Mach: | 0 |  |  | Cl=0 at alpha= | -0.78814 | deg
|  |  |  | @ Cl=0.1, Cd= | 0.004954
|  |  |  | @ Cl=0.4, Cd= | 0.0057728
|  |  |  | @ Cl=0.6, Cd= | 0.0064444
alpha (deg) | Cl | Cd | Cm | Cl/Cd
-16 | -0.626 | 0.1131 | 0.001 | -5.533
-15.5 | -0.646 | 0.10537 | 0.001 | -6.135
-15 | -0.666 | 0.09938 | 0.001 | -6.7
-14.5 | -0.686 | 0.09128 | 0 | -7.516
-14 | -0.705 | 0.08378 | 0 | -8.413
-13.5 | -0.717 | 0.08049 | 0 | -8.911
-13 | -0.738 | 0.06923 | -0.001 | -10.659
-12.5 | -0.873 | 0.01437 | -0.002 | -60.753
-12 | -0.882 | 0.01344 | -0.003 | -65.629
-11.5 | -0.901 | 0.01104 | -0.003 | -81.602
-11 | -0.903 | 0.01035 | -0.004 | -87.186
-10.5 | -0.897 | 0.01004 | -0.005 | -89.327
-10 | -0.883 | 0.00958 | -0.005 | -92.233
-9.5 | -0.864 | 0.00914 | -0.006 | -94.537
-9 | -0.84 | 0.00872 | -0.007 | -96.313
-8.5 | -0.81 | 0.00838 | -0.007 | -96.741
-8 | -0.776 | 0.00806 | -0.008 | -96.236
-7.5 | -0.737 | 0.00772 | -0.009 | -95.482
-7 | -0.692 | 0.00749 | -0.009 | -92.504
-6.5 | -0.645 | 0.00725 | -0.01 | -88.989
-6 | -0.595 | 0.00699 | -0.011 | -85.048
-5.5 | -0.543 | 0.00684 | -0.012 | -79.306
-5 | -0.489 | 0.00661 | -0.012 | -73.981
-4.5 | -0.434 | 0.00641 | -0.013 | -67.686
-4 | -0.377 | 0.00629 | -0.014 | -59.976
-3.5 | -0.32 | 0.00613 | -0.014 | -52.219
-3 | -0.262 | 0.00602 | -0.015 | -43.474
-2.5 | -0.203 | 0.00595 | -0.016 | -34.171
-2 | -0.144 | 0.00533 | -0.016 | -27.049
-1.5 | -0.085 | 0.00511 | -0.017 | -16.586
-1 | -0.025 | 0.00497 | -0.018 | -5.071
-0.5 | 0.034 | 0.00477 | -0.019 | 7.214
0 | 0.094 | 0.00496 | -0.019 | 18.981
0.5 | 0.154 | 0.0049 | -0.02 | 31.384
1 | 0.213 | 0.00502 | -0.021 | 42.504
1.5 | 0.273 | 0.00519 | -0.021 | 52.514
2 | 0.332 | 0.00545 | -0.022 | 60.857
2.5 | 0.391 | 0.00572 | -0.023 | 68.327
3 | 0.449 | 0.00606 | -0.024 | 74.047
3.5 | 0.506 | 0.00622 | -0.024 | 81.406
4 | 0.563 | 0.00633 | -0.025 | 88.866
4.5 | 0.618 | 0.0065 | -0.026 | 95.121
5 | 0.672 | 0.00674 | -0.026 | 99.811
5.5 | 0.725 | 0.0069 | -0.027 | 105.116
6 | 0.776 | 0.00714 | -0.028 | 108.716
6.5 | 0.822 | 0.00734 | -0.028 | 112.087
7 | 0.865 | 0.00763 | -0.029 | 113.472
7.5 | 0.904 | 0.00793 | -0.03 | 114.064
8 | 0.939 | 0.00767 | -0.03 | 122.433
8.5 | 0.968 | 0.00797 | -0.031 | 121.435
9 | 0.992 | 0.00829 | -0.032 | 119.633
9.5 | 1.01 | 0.00999 | -0.032 | 101.146
10 | 1.023 | 0.01041 | -0.033 | 98.242
10.5 | 1.03 | 0.01092 | -0.034 | 94.301
11 | 1.031 | 0.01146 | -0.034 | 89.935
11.5 | 1.026 | 0.01218 | -0.035 | 84.26
12 | 1.015 | 0.01308 | -0.035 | 77.63
12.5 | 1 | 0.01406 | -0.036 | 71.123
13 | 0.98 | 0.01529 | -0.036 | 64.06
13.5 | 0.951 | 0.0176 | -0.036 | 54.057
14 | 0.912 | 0.02261 | -0.036 | 40.334
14.5 | 0.789 | 0.07342 | -0.028 | 10.749
15 | 0.751 | 0.09098 | -0.025 | 8.251
15.5 | 0.724 | 0.09957 | -0.024 | 7.273
16 | 0.698 | 0.10735 | -0.023 | 6.503

## 130. Re 16M Mach 0.00 (2)
BIGFOIL.COM POLAR EXPORT
NACA65-112 a=0.8
NACA65-112 a=0.8 |  |  |  | Cl Max: | 1.8014 | at alpha= | 20 | deg
XFOIL ncrit=9 |  |  |  | L/D Max: | 129.653 | at alpha= | 10 | deg
Re: | 16000000 |  |  | Cd Min: | 0.03501 | at alpha= | 20 | deg
Mach: | 0 |  |  | Cl=0 at alpha= | -0.82689 | deg
|  |  |  | @ Cl=0.1, Cd= | 0.0035261
|  |  |  | @ Cl=0.4, Cd= | 0.0054038
|  |  |  | @ Cl=0.6, Cd= | 0.0060691
alpha (deg) | Cl | Cd | Cm | Cl/Cd
-20 | -1.7216 | 0.03054 | -0.0469 | -56.372
-19.5 | -1.7097 | 0.02769 | -0.0456 | -61.7443
-19 | -1.6979 | 0.025 | -0.0437 | -67.916
-18.5 | -1.6831 | 0.02272 | -0.0415 | -74.0801
-18 | -1.6663 | 0.02077 | -0.0388 | -80.2263
-17.5 | -1.6462 | 0.01922 | -0.0359 | -85.6504
-17 | -1.6257 | 0.01785 | -0.0324 | -91.0756
-15.5 | -1.5547 | 0.01492 | -0.02 | -104.2024
-15 | -1.5167 | 0.01408 | -0.018 | -107.7202
-14.5 | -1.4758 | 0.01325 | -0.0164 | -111.3811
-14 | -1.4327 | 0.01247 | -0.0151 | -114.8917
-13.5 | -1.3862 | 0.01186 | -0.0142 | -116.8803
-13 | -1.3383 | 0.0113 | -0.0136 | -118.4336
-12.5 | -1.2889 | 0.01079 | -0.0131 | -119.4532
-11 | -1.1365 | 0.00936 | -0.0122 | -121.4209
-10.5 | -1.085 | 0.00886 | -0.012 | -122.4605
-10 | -1.0323 | 0.00844 | -0.012 | -122.3104
-9.5 | -0.9787 | 0.0081 | -0.0121 | -120.8272
-8 | -0.8146 | 0.00721 | -0.0128 | -112.982
-7.5 | -0.7597 | 0.00688 | -0.013 | -110.4215
-7 | -0.704 | 0.00662 | -0.0134 | -106.3444
-6 | -0.5913 | 0.00621 | -0.0143 | -95.2174
-5.5 | -0.5349 | 0.00598 | -0.0147 | -89.4482
-5 | -0.4781 | 0.00579 | -0.0152 | -82.5734
-4.5 | -0.4209 | 0.00564 | -0.0158 | -74.6277
-4 | -0.3638 | 0.00546 | -0.0163 | -66.63
-3.5 | -0.3063 | 0.00532 | -0.0169 | -57.5752
-3 | -0.2488 | 0.00518 | -0.0175 | -48.0309
-2.5 | -0.1913 | 0.00505 | -0.0181 | -37.8812
-2 | -0.1339 | 0.0049 | -0.0187 | -27.3265
-1.5 | -0.0769 | 0.00464 | -0.0193 | -16.5733
-1 | -0.0197 | 0.00442 | -0.0199 | -4.457
-0.5 | 0.0372 | 0.00412 | -0.0205 | 9.0291
0 | 0.0925 | 0.00351 | -0.0211 | 26.3533
0.5 | 0.1485 | 0.00363 | -0.0216 | 40.9091
1.5 | 0.2586 | 0.00467 | -0.0224 | 55.3747
2 | 0.3147 | 0.00499 | -0.0228 | 63.0661
2.5 | 0.3709 | 0.00528 | -0.0232 | 70.2462
3 | 0.4273 | 0.00552 | -0.0237 | 77.4094
3.5 | 0.4841 | 0.00569 | -0.0241 | 85.0791
4 | 0.5409 | 0.00587 | -0.0246 | 92.1465
4.5 | 0.5973 | 0.00606 | -0.025 | 98.5644
5 | 0.6537 | 0.00625 | -0.0255 | 104.592
5.5 | 0.7096 | 0.00648 | -0.0258 | 109.5062
6 | 0.7654 | 0.00668 | -0.0262 | 114.5808
6.5 | 0.8204 | 0.00695 | -0.0264 | 118.0432
7 | 0.8753 | 0.00722 | -0.0266 | 121.2327
7.5 | 0.93 | 0.00747 | -0.0268 | 124.498
8 | 0.984 | 0.00778 | -0.0269 | 126.4781
8.5 | 1.037 | 0.00815 | -0.0268 | 127.2393
9 | 1.0899 | 0.00849 | -0.0267 | 128.3746
9.5 | 1.1424 | 0.00883 | -0.0266 | 129.3771
10 | 1.1941 | 0.00921 | -0.0264 | 129.6526
10.5 | 1.2446 | 0.00965 | -0.0259 | 128.9741
11 | 1.2933 | 0.0102 | -0.0252 | 126.7941
11.5 | 1.3417 | 0.0107 | -0.0245 | 125.3925
12 | 1.3895 | 0.0112 | -0.0237 | 124.0625
12.5 | 1.436 | 0.01169 | -0.0227 | 122.84
13 | 1.4806 | 0.01219 | -0.0214 | 121.4602
14 | 1.5622 | 0.01333 | -0.0175 | 117.1943
14.5 | 1.5946 | 0.01412 | -0.0142 | 112.932
15 | 1.6159 | 0.01503 | -0.0091 | 107.5116
15.5 | 1.6353 | 0.01634 | -0.0043 | 100.0796
16 | 1.6639 | 0.0173 | -0.0013 | 96.1792
17.5 | 1.7303 | 0.02191 | 0.008 | 78.9731
18 | 1.7477 | 0.02398 | 0.0107 | 72.8816
18.5 | 1.7673 | 0.02603 | 0.0129 | 67.8947
19 | 1.781 | 0.02864 | 0.015 | 62.1858
19.5 | 1.7937 | 0.0315 | 0.0167 | 56.9429
20 | 1.8014 | 0.03501 | 0.0181 | 51.4539

## 131. Re 16M Mach 0.10 (1)
BIGFOIL.COM POLAR EXPORT
NACA65-112 a=0.8
NACA65-112 a=0.8 |  |  |  | Cl Max: | 1.019 | at alpha= | 10.5 | deg
JavaFoil+Calcfoil stall+Eppler ext transition |  |  |  | L/D Max: | 126.722 | at alpha= | 9 | deg
Re: | 16000000 |  |  | Cd Min: | 0.00481 | at alpha= | -0.5 | deg
Mach: | 0.1 |  |  | Cl=0 at alpha= | -0.79167 | deg
|  |  |  | @ Cl=0.1, Cd= | 0.0049625
|  |  |  | @ Cl=0.4, Cd= | 0.0057834
|  |  |  | @ Cl=0.6, Cd= | 0.00647
alpha (deg) | Cl | Cd | Cm | Cl/Cd
-16 | -0.582 | 0.11459 | 0.001 | -5.082
-15.5 | -0.606 | 0.10664 | 0.001 | -5.684
-15 | -0.629 | 0.10145 | 0.001 | -6.198
-14.5 | -0.651 | 0.0941 | 0 | -6.923
-14 | -0.673 | 0.08709 | 0 | -7.723
-13.5 | -0.689 | 0.08343 | 0 | -8.257
-13 | -0.717 | 0.06887 | -0.001 | -10.407
-12.5 | -0.733 | 0.06232 | -0.001 | -11.76
-12 | -0.836 | 0.01915 | -0.002 | -43.637
-11.5 | -0.884 | 0.01136 | -0.003 | -77.862
-11 | -0.89 | 0.01056 | -0.004 | -84.231
-10.5 | -0.889 | 0.01019 | -0.005 | -87.242
-10 | -0.878 | 0.0097 | -0.005 | -90.479
-9.5 | -0.861 | 0.00917 | -0.006 | -93.824
-9 | -0.838 | 0.00876 | -0.007 | -95.71
-8.5 | -0.81 | 0.00845 | -0.007 | -95.816
-8 | -0.777 | 0.00815 | -0.008 | -95.339
-7.5 | -0.739 | 0.00782 | -0.009 | -94.426
-7 | -0.694 | 0.00754 | -0.009 | -92.04
-6.5 | -0.647 | 0.00725 | -0.01 | -89.215
-6 | -0.597 | 0.00708 | -0.011 | -84.309
-5.5 | -0.545 | 0.00686 | -0.012 | -79.469
-5 | -0.491 | 0.00661 | -0.012 | -74.317
-4.5 | -0.436 | 0.00639 | -0.013 | -68.204
-4 | -0.379 | 0.00628 | -0.014 | -60.361
-3.5 | -0.322 | 0.00617 | -0.014 | -52.093
-3 | -0.263 | 0.00601 | -0.015 | -43.803
-2.5 | -0.204 | 0.00593 | -0.016 | -34.418
-2 | -0.145 | 0.00531 | -0.017 | -27.241
-1.5 | -0.085 | 0.00509 | -0.017 | -16.719
-1 | -0.025 | 0.00498 | -0.018 | -5.086
-0.5 | 0.035 | 0.00481 | -0.019 | 7.192
0 | 0.095 | 0.00497 | -0.019 | 19.046
0.5 | 0.155 | 0.00488 | -0.02 | 31.67
1 | 0.214 | 0.00503 | -0.021 | 42.611
1.5 | 0.274 | 0.00522 | -0.022 | 52.46
2 | 0.333 | 0.00547 | -0.022 | 60.893
2.5 | 0.393 | 0.00574 | -0.023 | 68.376
3 | 0.451 | 0.0061 | -0.024 | 73.897
3.5 | 0.508 | 0.0062 | -0.024 | 82.037
4 | 0.565 | 0.00637 | -0.025 | 88.713
4.5 | 0.621 | 0.00653 | -0.026 | 95.114
5 | 0.675 | 0.00673 | -0.026 | 100.408
5.5 | 0.728 | 0.00694 | -0.027 | 104.854
6 | 0.779 | 0.00719 | -0.028 | 108.338
6.5 | 0.825 | 0.0074 | -0.028 | 111.586
7 | 0.868 | 0.00767 | -0.029 | 113.171
7.5 | 0.906 | 0.008 | -0.03 | 113.165
8 | 0.939 | 0.00774 | -0.031 | 121.271
8.5 | 0.967 | 0.00804 | -0.031 | 120.312
9 | 0.99 | 0.00781 | -0.032 | 126.722
9.5 | 1.006 | 0.01012 | -0.032 | 99.42
10 | 1.016 | 0.01059 | -0.033 | 95.959
10.5 | 1.019 | 0.01115 | -0.034 | 91.458
11 | 1.017 | 0.01173 | -0.034 | 86.7
11.5 | 1.008 | 0.01245 | -0.035 | 81.002
12 | 0.993 | 0.01341 | -0.035 | 74.089
12.5 | 0.972 | 0.01469 | -0.036 | 66.156
13 | 0.945 | 0.01648 | -0.036 | 57.313
13.5 | 0.908 | 0.02004 | -0.036 | 45.303
14 | 0.807 | 0.05126 | -0.031 | 15.742
14.5 | 0.734 | 0.08863 | -0.024 | 8.286
15 | 0.706 | 0.09684 | -0.023 | 7.286
15.5 | 0.678 | 0.10352 | -0.023 | 6.548

## 132. Re 16M Mach 0.10 (2)
BIGFOIL.COM POLAR EXPORT
NACA65-112 a=0.8
NACA65-112 a=0.8 |  |  |  | Cl Max: | 1.7858 | at alpha= | 20 | deg
XFOIL ncrit=9 |  |  |  | L/D Max: | 128.98 | at alpha= | 9.5 | deg
Re: | 16000000 |  |  | Cd Min: | 0.03928 | at alpha= | 20 | deg
Mach: | 0.1 |  |  | Cl=0 at alpha= | -0.8275 | deg
|  |  |  | @ Cl=0.1, Cd= | 0.0035149
|  |  |  | @ Cl=0.4, Cd= | 0.0054043
|  |  |  | @ Cl=0.6, Cd= | 0.006067
alpha (deg) | Cl | Cd | Cm | Cl/Cd
-20 | -1.6916 | 0.03579 | -0.0517 | -47.2646
-19.5 | -1.6935 | 0.03135 | -0.0508 | -54.0191
-19 | -1.6859 | 0.02797 | -0.0492 | -60.2753
-18.5 | -1.6753 | 0.02508 | -0.0472 | -66.7982
-18 | -1.6613 | 0.02266 | -0.0446 | -73.3142
-17.5 | -1.6431 | 0.02074 | -0.0417 | -79.2237
-17 | -1.6238 | 0.01906 | -0.0383 | -85.1941
-15.5 | -1.5601 | 0.01576 | -0.0247 | -98.9911
-15 | -1.5242 | 0.01485 | -0.0219 | -102.6397
-14.5 | -1.4847 | 0.01391 | -0.0198 | -106.7362
-14 | -1.4432 | 0.01295 | -0.0179 | -111.444
-13.5 | -1.3978 | 0.0122 | -0.0166 | -114.5738
-13 | -1.3496 | 0.01158 | -0.0156 | -116.5458
-12.5 | -1.2999 | 0.01102 | -0.0149 | -117.9583
-12 | -1.249 | 0.01052 | -0.0144 | -118.7262
-11 | -1.1453 | 0.00955 | -0.0135 | -119.9267
-10.5 | -1.0934 | 0.00902 | -0.0131 | -121.2195
-10 | -1.0403 | 0.00856 | -0.0129 | -121.5304
-9.5 | -0.9862 | 0.00818 | -0.0129 | -120.5623
-9 | -0.9313 | 0.00786 | -0.0129 | -118.486
-8.5 | -0.876 | 0.00757 | -0.0131 | -115.7199
-8 | -0.8204 | 0.00727 | -0.0133 | -112.8473
-7.5 | -0.7649 | 0.00693 | -0.0134 | -110.3752
-7 | -0.7089 | 0.00666 | -0.0137 | -106.4414
-6.5 | -0.6522 | 0.00643 | -0.0141 | -101.4308
-6 | -0.5952 | 0.00623 | -0.0145 | -95.5377
-5.5 | -0.5383 | 0.006 | -0.0149 | -89.7167
-5 | -0.4811 | 0.0058 | -0.0154 | -82.9483
-4.5 | -0.4235 | 0.00565 | -0.0159 | -74.9558
-4 | -0.366 | 0.00547 | -0.0165 | -66.9104
-3.5 | -0.3081 | 0.00533 | -0.017 | -57.8049
-3 | -0.2503 | 0.00518 | -0.0176 | -48.3205
-2.5 | -0.1923 | 0.00506 | -0.0182 | -38.004
-2 | -0.1346 | 0.00491 | -0.0188 | -27.4134
-1.5 | -0.0772 | 0.00465 | -0.0194 | -16.6022
-1 | -0.0197 | 0.00442 | -0.02 | -4.457
-0.5 | 0.0374 | 0.00412 | -0.0206 | 9.0777
0 | 0.093 | 0.0035 | -0.0212 | 26.5714
0.5 | 0.1495 | 0.00362 | -0.0218 | 41.2983
1 | 0.2033 | 0.00438 | -0.022 | 46.4155
1.5 | 0.2601 | 0.00467 | -0.0225 | 55.6959
2 | 0.3165 | 0.005 | -0.0229 | 63.3
2.5 | 0.373 | 0.00529 | -0.0233 | 70.5104
3 | 0.4297 | 0.00553 | -0.0237 | 77.7034
3.5 | 0.4869 | 0.00571 | -0.0242 | 85.2715
4 | 0.544 | 0.00588 | -0.0247 | 92.517
4.5 | 0.6009 | 0.00607 | -0.0251 | 98.9951
5 | 0.6576 | 0.00627 | -0.0255 | 104.8804
5.5 | 0.7139 | 0.0065 | -0.0258 | 109.8308
6 | 0.7701 | 0.0067 | -0.0261 | 114.9403
6.5 | 0.8256 | 0.00699 | -0.0263 | 118.1116
7.5 | 0.9361 | 0.00751 | -0.0265 | 124.6471
8 | 0.9904 | 0.00784 | -0.0265 | 126.3265
8.5 | 1.0439 | 0.00823 | -0.0263 | 126.8408
9.5 | 1.1505 | 0.00892 | -0.0259 | 128.9798
10 | 1.2023 | 0.00933 | -0.0255 | 128.8639
10.5 | 1.2529 | 0.00982 | -0.0249 | 127.5866
11 | 1.3019 | 0.01039 | -0.024 | 125.3032
12 | 1.3993 | 0.01139 | -0.0221 | 122.8534
12.5 | 1.446 | 0.01192 | -0.0209 | 121.3087
13 | 1.4904 | 0.01247 | -0.0192 | 119.5188
14 | 1.5693 | 0.01379 | -0.0143 | 113.7999
14.5 | 1.591 | 0.01472 | -0.0088 | 108.0842
15 | 1.6147 | 0.01579 | -0.0041 | 102.2609
16.5 | 1.6873 | 0.01984 | 0.0068 | 85.0454
17 | 1.7093 | 0.02155 | 0.0099 | 79.3179
17.5 | 1.7295 | 0.02351 | 0.0127 | 73.5644
18 | 1.7444 | 0.02597 | 0.0155 | 67.1698
18.5 | 1.7617 | 0.0284 | 0.0177 | 62.0317
19 | 1.7724 | 0.03153 | 0.0197 | 56.2131
19.5 | 1.7823 | 0.03498 | 0.0211 | 50.952
20 | 1.7858 | 0.03928 | 0.0221 | 45.4633

## 133. Re 16M Mach 0.25 (1)
BIGFOIL.COM POLAR EXPORT
NACA65-112 a=0.8
NACA65-112 a=0.8 |  |  |  | Cl Max: | 0.965 | at alpha= | 9 | deg
JavaFoil+Calcfoil stall+Eppler ext transition |  |  |  | L/D Max: | 118.436 | at alpha= | 7 | deg
Re: | 16000000 |  |  | Cd Min: | 0.0048 | at alpha= | -0.5 | deg
Mach: | 0.25 |  |  | Cl=0 at alpha= | -0.79032 | deg
|  |  |  | @ Cl=0.1, Cd= | 0.0049661
|  |  |  | @ Cl=0.4, Cd= | 0.0058062
|  |  |  | @ Cl=0.6, Cd= | 0.09225
alpha (deg) | Cl | Cd | Cm | Cl/Cd
-14.5 | -0.344 | 0.10234 | 0 | -3.36
-14 | -0.403 | 0.09652 | 0 | -4.172
-13.5 | -0.457 | 0.08989 | 0 | -5.086
-13 | -0.506 | 0.0849 | -0.001 | -5.964
-12.5 | -0.55 | 0.08154 | -0.001 | -6.741
-12 | -0.587 | 0.07765 | -0.001 | -7.557
-11.5 | -0.623 | 0.06811 | -0.002 | -9.143
-11 | -0.75 | 0.01735 | -0.004 | -43.217
-10.5 | -0.806 | 0.01112 | -0.005 | -72.477
-10 | -0.822 | 0.0103 | -0.005 | -79.8
-9.5 | -0.827 | 0.00985 | -0.006 | -83.989
-9 | -0.819 | 0.00926 | -0.007 | -88.407
-8.5 | -0.802 | 0.00885 | -0.008 | -90.614
-8 | -0.777 | 0.00841 | -0.008 | -92.325
-7.5 | -0.745 | 0.00805 | -0.009 | -92.486
-7 | -0.703 | 0.0078 | -0.01 | -90.182
-6.5 | -0.658 | 0.0075 | -0.01 | -87.706
-6 | -0.609 | 0.00723 | -0.011 | -84.167
-5.5 | -0.557 | 0.00699 | -0.012 | -79.696
-5 | -0.503 | 0.00674 | -0.013 | -74.651
-4.5 | -0.447 | 0.0065 | -0.013 | -68.702
-4 | -0.389 | 0.00638 | -0.014 | -61.01
-3.5 | -0.33 | 0.0062 | -0.015 | -53.226
-3 | -0.27 | 0.00609 | -0.016 | -44.393
-2.5 | -0.21 | 0.006 | -0.016 | -34.941
-2 | -0.149 | 0.00536 | -0.017 | -27.769
-1.5 | -0.087 | 0.00516 | -0.018 | -16.945
-1 | -0.026 | 0.00498 | -0.018 | -5.222
-0.5 | 0.036 | 0.0048 | -0.019 | 7.41
0 | 0.097 | 0.00497 | -0.02 | 19.538
0.5 | 0.159 | 0.00489 | -0.021 | 32.51
1 | 0.22 | 0.00505 | -0.021 | 43.61
1.5 | 0.281 | 0.00527 | -0.022 | 53.45
2 | 0.342 | 0.00554 | -0.023 | 61.801
2.5 | 0.403 | 0.00582 | -0.024 | 69.307
3 | 0.463 | 0.00615 | -0.024 | 75.278
3.5 | 0.522 | 0.0063 | -0.025 | 82.861
4 | 0.58 | 0.00646 | -0.026 | 89.838
4.5 | 0.637 | 0.00665 | -0.026 | 95.793
5 | 0.692 | 0.00685 | -0.027 | 100.897
5.5 | 0.745 | 0.00711 | -0.028 | 104.722
6 | 0.795 | 0.00733 | -0.029 | 108.401
6.5 | 0.84 | 0.00763 | -0.029 | 110.081
7 | 0.879 | 0.00742 | -0.03 | 118.436
7.5 | 0.912 | 0.00775 | -0.031 | 117.643
8 | 0.938 | 0.00808 | -0.031 | 116.058
8.5 | 0.956 | 0.00954 | -0.032 | 100.151
9 | 0.965 | 0.01016 | -0.033 | 94.981
9.5 | 0.963 | 0.01089 | -0.033 | 88.431
10 | 0.952 | 0.0115 | -0.034 | 82.808
10.5 | 0.929 | 0.01235 | -0.034 | 75.274
11 | 0.893 | 0.01374 | -0.035 | 65.016
11.5 | 0.838 | 0.01719 | -0.034 | 48.779
12 | 0.674 | 0.07296 | -0.021 | 9.237
12.5 | 0.627 | 0.07943 | -0.02 | 7.892
13 | 0.576 | 0.08388 | -0.021 | 6.872
13.5 | 0.52 | 0.09015 | -0.02 | 5.768
14 | 0.461 | 0.09225 | -0.022 | 5

## 134. Re 16M Mach 0.25 (2)
BIGFOIL.COM POLAR EXPORT
NACA65-112 a=0.8
NACA65-112 a=0.8 |  |  |  | Cl Max: | 1.6057 | at alpha= | 16 | deg
XFOIL ncrit=9 |  |  |  | L/D Max: | 126.556 | at alpha= | 9 | deg
Re: | 16000000 |  |  | Cd Min: | 0.21142 | at alpha= | -20 | deg
Mach: | 0.25 |  |  | Cl=0 at alpha= | -0.82937 | deg
|  |  |  | @ Cl=0.1, Cd= | 0.0034568
|  |  |  | @ Cl=0.4, Cd= | 0.0054066
|  |  |  | @ Cl=0.6, Cd= | 0.0060877
alpha (deg) | Cl | Cd | Cm | Cl/Cd
-20 | -0.8358 | 0.21142 | 0.047 | -3.9533
-19.5 | -0.8202 | 0.20475 | 0.0424 | -4.0059
-19 | -1.2514 | 0.10027 | -0.028 | -12.4803
-18.5 | -1.308 | 0.0808 | -0.0422 | -16.1881
-18 | -1.3476 | 0.06607 | -0.0525 | -20.3965
-17.5 | -1.393 | 0.053 | -0.0603 | -26.283
-17 | -1.4295 | 0.04308 | -0.064 | -33.1825
-16.5 | -1.4454 | 0.0364 | -0.0644 | -39.7088
-16 | -1.4719 | 0.02973 | -0.0629 | -49.5089
-15.5 | -1.4859 | 0.02482 | -0.0591 | -59.867
-15 | -1.4837 | 0.02154 | -0.0542 | -68.8812
-14.5 | -1.4743 | 0.01924 | -0.0483 | -76.6268
-14 | -1.4719 | 0.0173 | -0.0396 | -85.0809
-13.5 | -1.443 | 0.0156 | -0.0343 | -92.5
-13 | -1.4026 | 0.01415 | -0.0304 | -99.1237
-12.5 | -1.3564 | 0.01293 | -0.0273 | -104.9033
-12 | -1.3055 | 0.01199 | -0.025 | -108.8824
-11.5 | -1.2522 | 0.01119 | -0.023 | -111.9035
-11 | -1.1971 | 0.01052 | -0.0214 | -113.7928
-10.5 | -1.1408 | 0.00994 | -0.0201 | -114.7686
-10 | -1.0845 | 0.00935 | -0.0189 | -115.9893
-9.5 | -1.0281 | 0.00876 | -0.0179 | -117.363
-9 | -0.9706 | 0.00828 | -0.0171 | -117.2222
-8.5 | -0.9122 | 0.0079 | -0.0166 | -115.4684
-8 | -0.8532 | 0.00756 | -0.0163 | -112.8571
-7.5 | -0.7944 | 0.00722 | -0.0161 | -110.0277
-7 | -0.7357 | 0.00687 | -0.0159 | -107.0888
-6.5 | -0.6765 | 0.00658 | -0.0159 | -102.8116
-6 | -0.6169 | 0.00635 | -0.016 | -97.1496
-5.5 | -0.5573 | 0.00612 | -0.0162 | -91.0621
-5 | -0.4978 | 0.00589 | -0.0165 | -84.5161
-3.5 | -0.3181 | 0.00537 | -0.0178 | -59.2365
-3 | -0.2582 | 0.00522 | -0.0183 | -49.4636
-2.5 | -0.1982 | 0.00509 | -0.0189 | -38.9391
-2 | -0.1385 | 0.00493 | -0.0195 | -28.0933
-1.5 | -0.0793 | 0.00468 | -0.02 | -16.9444
-1 | -0.0201 | 0.00443 | -0.0206 | -4.5372
-0.5 | 0.0388 | 0.0041 | -0.0213 | 9.4634
0 | 0.096 | 0.00345 | -0.0219 | 27.8261
0.5 | 0.1546 | 0.00355 | -0.0224 | 43.5493
1 | 0.2097 | 0.00438 | -0.0226 | 47.8767
1.5 | 0.2681 | 0.00469 | -0.0231 | 57.1642
2 | 0.3262 | 0.00503 | -0.0235 | 64.8509
2.5 | 0.3844 | 0.00534 | -0.0238 | 71.985
3 | 0.443 | 0.00559 | -0.0242 | 79.2487
3.5 | 0.5022 | 0.00577 | -0.0246 | 87.0364
4 | 0.5613 | 0.00597 | -0.0249 | 94.0201
4.5 | 0.6205 | 0.00615 | -0.0252 | 100.8943
5 | 0.6792 | 0.00639 | -0.0254 | 106.2911
5.5 | 0.7379 | 0.00661 | -0.0256 | 111.6339
6 | 0.7962 | 0.00687 | -0.0256 | 115.8952
6.5 | 0.8542 | 0.00718 | -0.0254 | 118.9694
7 | 0.9123 | 0.00745 | -0.0252 | 122.4564
7.5 | 0.9696 | 0.0078 | -0.0249 | 124.3077
8 | 1.0261 | 0.00822 | -0.0242 | 124.8297
9 | 1.139 | 0.009 | -0.0227 | 126.5556
9.5 | 1.1937 | 0.00951 | -0.0216 | 125.5205
10 | 1.2466 | 0.01014 | -0.02 | 122.9389
10.5 | 1.2995 | 0.01073 | -0.0183 | 121.109
11 | 1.3512 | 0.01136 | -0.0164 | 118.9437
11.5 | 1.4017 | 0.01201 | -0.0141 | 116.7111
12 | 1.4484 | 0.01282 | -0.0112 | 112.9797
12.5 | 1.4909 | 0.01371 | -0.0076 | 108.7454
13 | 1.516 | 0.01454 | -0.0009 | 104.2641
13.5 | 1.5396 | 0.01585 | 0.0053 | 97.1356
14 | 1.5632 | 0.01752 | 0.0108 | 89.2237
14.5 | 1.5806 | 0.01977 | 0.0164 | 79.9494
15 | 1.5949 | 0.02237 | 0.0214 | 71.2964
15.5 | 1.5981 | 0.026 | 0.0263 | 61.4654
16 | 1.6057 | 0.0296 | 0.0299 | 54.2466
16.5 | 1.5949 | 0.03502 | 0.0329 | 45.5425
17 | 1.5775 | 0.04163 | 0.0342 | 37.8933
17.5 | 1.5469 | 0.05052 | 0.0333 | 30.6196
18 | 1.5092 | 0.06157 | 0.0294 | 24.5119
18.5 | 1.4781 | 0.07345 | 0.0234 | 20.1239
19 | 1.4344 | 0.08885 | 0.0137 | 16.1441
19.5 | 1.4002 | 0.10432 | 0.0032 | 13.4222
20 | 1.3321 | 0.12695 | -0.0129 | 10.4931

## 135. Re 16M Mach 0.50 (1)
BIGFOIL.COM POLAR EXPORT
NACA65-112 a=0.8
NACA65-112 a=0.8 |  |  |  | Cl Max: | 1.118 | at alpha= | 20 | deg
JavaFoil+Calcfoil stall+Eppler ext transition |  |  |  | L/D Max: | 106.456 | at alpha= | 5.5 | deg
Re: | 16000000 |  |  | Cd Min: | 0.00492 | at alpha= | -0.5 | deg
Mach: | 0.5 |  |  | Cl=0 at alpha= | -0.78985 | deg
|  |  |  | @ Cl=0.1, Cd= | 0.0049374
|  |  |  | @ Cl=0.4, Cd= | 0.0057076
|  |  |  | @ Cl=0.6, Cd= | 0.0068174
alpha (deg) | Cl | Cd | Cm | Cl/Cd
-20 | -1.044 | 0.16833 | 0.005 | -6.201
-19.5 | -1.015 | 0.16783 | 0.005 | -6.05
-19 | -0.989 | 0.16236 | 0.004 | -6.088
-18.5 | -0.966 | 0.14366 | 0.004 | -6.722
-18 | -0.938 | 0.13974 | 0.003 | -6.71
-17.5 | -0.909 | 0.13472 | 0.003 | -6.75
-17 | -0.882 | 0.13107 | 0.002 | -6.728
-16.5 | -0.856 | 0.12063 | 0.002 | -7.098
-16 | -0.834 | 0.10883 | 0.002 | -7.661
-15.5 | -0.806 | 0.10454 | 0.001 | -7.705
-15 | -0.795 | 0.08367 | 0.001 | -9.496
-14.5 | -0.83 | 0.04077 | 0.001 | -20.349
-14 | -0.829 | 0.02647 | 0 | -31.338
-13.5 | -0.694 | 0.09104 | 0 | -7.626
-13 | -0.672 | 0.08062 | -0.001 | -8.33
-12.5 | -0.728 | 0.02748 | -0.002 | -26.471
-12 | -0.725 | 0.01722 | -0.003 | -42.126
-11.5 | -0.701 | 0.01485 | -0.004 | -47.216
-11 | -0.556 | 0.07502 | -0.002 | -7.408
-10.5 | -0.532 | 0.06497 | -0.003 | -8.184
-10 | -0.585 | 0.01816 | -0.006 | -32.243
-9.5 | -0.579 | 0.01183 | -0.007 | -48.986
-9 | -0.55 | 0.01076 | -0.008 | -51.157
-8.5 | -0.424 | 0.05055 | -0.005 | -8.392
-8 | -0.393 | 0.0517 | -0.004 | -7.606
-7.5 | -0.369 | 0.04531 | -0.006 | -8.135
-7 | -0.421 | 0.00881 | -0.011 | -47.759
-6.5 | -0.634 | 0.00876 | -0.012 | -72.37
-6 | -0.628 | 0.00823 | -0.012 | -76.301
-5.5 | -0.594 | 0.00776 | -0.013 | -76.558
-5 | -0.546 | 0.00741 | -0.014 | -73.707
-4.5 | -0.491 | 0.0071 | -0.015 | -69.122
-4 | -0.431 | 0.00681 | -0.016 | -63.191
-3.5 | -0.367 | 0.00661 | -0.017 | -55.515
-3 | -0.301 | 0.00638 | -0.017 | -47.19
-2.5 | -0.234 | 0.0062 | -0.018 | -37.76
-2 | -0.166 | 0.00609 | -0.019 | -27.285
-1.5 | -0.098 | 0.00531 | -0.02 | -18.396
-1 | -0.029 | 0.00511 | -0.021 | -5.689
-0.5 | 0.04 | 0.00492 | -0.021 | 8.079
0 | 0.109 | 0.00494 | -0.022 | 22
0.5 | 0.178 | 0.00499 | -0.023 | 35.614
1 | 0.246 | 0.0052 | -0.024 | 47.409
1.5 | 0.314 | 0.00547 | -0.025 | 57.457
2 | 0.382 | 0.00548 | -0.026 | 69.741
2.5 | 0.45 | 0.00634 | -0.026 | 70.918
3 | 0.516 | 0.00653 | -0.027 | 78.973
3.5 | 0.58 | 0.00674 | -0.028 | 86.099
4 | 0.642 | 0.00698 | -0.029 | 91.984
4.5 | 0.701 | 0.00727 | -0.03 | 96.409
5 | 0.754 | 0.00718 | -0.03 | 105.137
5.5 | 0.8 | 0.00751 | -0.031 | 106.456
6 | 0.833 | 0.00899 | -0.032 | 92.647
6.5 | 0.827 | 0.00958 | -0.033 | 86.273
7 | 0.532 | 0.0445 | -0.018 | 11.964
7.5 | 0.553 | 0.01085 | -0.034 | 51.014
8 | 0.581 | 0.01204 | -0.034 | 48.284
8.5 | 0.503 | 0.05513 | -0.017 | 9.126
9 | 0.649 | 0.01217 | -0.036 | 53.317
9.5 | 0.679 | 0.01319 | -0.037 | 51.48
10 | 0.707 | 0.01464 | -0.037 | 48.287
10.5 | 0.617 | 0.06366 | -0.023 | 9.69
11 | 0.637 | 0.07535 | -0.02 | 8.456
11.5 | 0.8 | 0.01648 | -0.039 | 48.525
12 | 0.823 | 0.01898 | -0.04 | 43.381
12.5 | 0.817 | 0.03052 | -0.038 | 26.783
13 | 0.749 | 0.08471 | -0.025 | 8.842
13.5 | 0.774 | 0.09287 | -0.025 | 8.334
14 | 0.938 | 0.02368 | -0.042 | 39.61
14.5 | 0.941 | 0.03353 | -0.041 | 28.065
15 | 0.86 | 0.09797 | -0.029 | 8.776
15.5 | 0.886 | 0.10451 | -0.029 | 8.479
16 | 0.904 | 0.12093 | -0.027 | 7.477
16.5 | 0.93 | 0.1287 | -0.027 | 7.227
17 | 0.957 | 0.13172 | -0.028 | 7.267
17.5 | 0.986 | 0.13625 | -0.03 | 7.24
18 | 1.012 | 0.14535 | -0.03 | 6.963
18.5 | 1.036 | 0.15465 | -0.03 | 6.698
19 | 1.063 | 0.1589 | -0.031 | 6.69
19.5 | 1.089 | 0.16698 | -0.031 | 6.52
20 | 1.118 | 0.16996 | -0.033 | 6.576

## 136. Re 16M Mach 0.50 (2)
BIGFOIL.COM POLAR EXPORT
NACA65-112 a=0.8
NACA65-112 a=0.8 |  |  |  | Cl Max: | 1.0574 | at alpha= | 7.5 | deg
XFOIL ncrit=9 |  |  |  | L/D Max: | 118.148 | at alpha= | 6 | deg
Re: | 16000000 |  |  | Cd Min: | 0.26531 | at alpha= | -20 | deg
Mach: | 0.5 |  |  | Cl=0 at alpha= | -0.8378 | deg
|  |  |  | @ Cl=0.1, Cd= | 0.0034043
|  |  |  | @ Cl=0.4, Cd= | 0.0054348
|  |  |  | @ Cl=0.6, Cd= | 0.0062021
alpha (deg) | Cl | Cd | Cm | Cl/Cd
-20 | -0.8398 | 0.26531 | 0.0706 | -3.1654
-19.5 | -0.8184 | 0.25697 | 0.0652 | -3.1848
-19 | -0.7983 | 0.24749 | 0.0597 | -3.2256
-18.5 | -0.7798 | 0.23711 | 0.054 | -3.2888
-18 | -0.7584 | 0.22862 | 0.0486 | -3.3173
-17.5 | -0.7402 | 0.21886 | 0.0431 | -3.3821
-17 | -0.7224 | 0.20915 | 0.0374 | -3.454
-16.5 | -0.7037 | 0.20021 | 0.0321 | -3.5148
-16 | -0.6885 | 0.19001 | 0.0263 | -3.6235
-15.5 | -0.6732 | 0.18012 | 0.0206 | -3.7375
-15 | -0.6594 | 0.17013 | 0.0149 | -3.8759
-14.5 | -0.6451 | 0.1607 | 0.0093 | -4.0143
-14 | -0.6396 | 0.14967 | 0.0034 | -4.2734
-13.5 | -0.6333 | 0.13883 | -0.0029 | -4.5617
-13 | -0.6316 | 0.12735 | -0.0097 | -4.9596
-12.5 | -0.6346 | 0.11535 | -0.0172 | -5.5015
-12 | -0.6364 | 0.10427 | -0.0241 | -6.1034
-11.5 | -0.6561 | 0.09041 | -0.0334 | -7.2569
-11 | -0.6619 | 0.07932 | -0.0407 | -8.3447
-9.5 | -0.7287 | 0.04404 | -0.065 | -16.5463
-9 | -0.7652 | 0.03654 | -0.0645 | -20.9414
-8.5 | -0.8031 | 0.0309 | -0.0583 | -25.9903
-8 | -0.8298 | 0.02535 | -0.0491 | -32.7337
-7.5 | -0.8366 | 0.01822 | -0.0416 | -45.9166
-7 | -0.8319 | 0.01057 | -0.0337 | -78.7039
-6.5 | -0.7839 | 0.00798 | -0.0281 | -98.2331
-6 | -0.7157 | 0.00717 | -0.0254 | -99.8187
-5.5 | -0.6447 | 0.00671 | -0.0237 | -96.0805
-5 | -0.5734 | 0.00638 | -0.0226 | -89.8746
-4.5 | -0.503 | 0.00607 | -0.0219 | -82.8666
-3.5 | -0.3628 | 0.00561 | -0.0216 | -64.6702
-3 | -0.2935 | 0.00543 | -0.0217 | -54.0516
-2.5 | -0.2244 | 0.00525 | -0.0221 | -42.7429
-2 | -0.1557 | 0.00509 | -0.0225 | -30.5894
-1.5 | -0.0881 | 0.00481 | -0.023 | -18.316
-1 | -0.0212 | 0.00448 | -0.0235 | -4.7321
0 | 0.1095 | 0.00332 | -0.0247 | 32.9819
0.5 | 0.1778 | 0.00335 | -0.0255 | 53.0746
1 | 0.2385 | 0.00432 | -0.0254 | 55.2083
1.5 | 0.3034 | 0.00479 | -0.0256 | 63.3403
2 | 0.368 | 0.00526 | -0.0256 | 69.962
2.5 | 0.4339 | 0.00562 | -0.0256 | 77.2064
3 | 0.5015 | 0.00587 | -0.0257 | 85.4344
3.5 | 0.5696 | 0.0061 | -0.0256 | 93.377
4 | 0.6381 | 0.00633 | -0.0253 | 100.8057
4.5 | 0.7063 | 0.00663 | -0.0247 | 106.5309
5 | 0.7752 | 0.00691 | -0.0238 | 112.1852
5.5 | 0.8437 | 0.00729 | -0.0224 | 115.7339
6 | 0.9121 | 0.00772 | -0.0204 | 118.1477
6.5 | 0.9793 | 0.00829 | -0.0176 | 118.1303
7 | 1.0366 | 0.00944 | -0.0126 | 109.8093
7.5 | 1.0574 | 0.01283 | -0.0031 | 82.4162
8 | 1.0533 | 0.01986 | 0.0068 | 53.0363
8.5 | 1.0267 | 0.02537 | 0.0187 | 40.4691
9 | 0.994 | 0.0312 | 0.0276 | 31.859
9.5 | 0.9592 | 0.03794 | 0.0325 | 25.282
10 | 0.9225 | 0.04616 | 0.0334 | 19.9848
10.5 | 0.8905 | 0.05567 | 0.0304 | 15.996
11 | 0.8583 | 0.06752 | 0.0232 | 12.7118
11.5 | 0.8415 | 0.08036 | 0.0137 | 10.4716
12 | 0.8277 | 0.09659 | 0.0022 | 8.5692
12.5 | 0.817 | 0.10943 | -0.0059 | 7.466

## 137. Re 18M Mach 0.00 (1)
BIGFOIL.COM POLAR EXPORT
NACA65-112 a=0.8
NACA65-112 a=0.8 |  |  |  | Cl Max: | 1.031 | at alpha= | 11 | deg
JavaFoil+Calcfoil stall+Eppler ext transition |  |  |  | L/D Max: | 124.474 | at alpha= | 8 | deg
Re: | 18000000 |  |  | Cd Min: | 0.00502 | at alpha= | -1 | deg
Mach: | 0 |  |  | Cl=0 at alpha= | -0.78814 | deg
|  |  |  | @ Cl=0.1, Cd= | 0.005116
|  |  |  | @ Cl=0.4, Cd= | 0.0058278
|  |  |  | @ Cl=0.6, Cd= | 0.0063642
alpha (deg) | Cl | Cd | Cm | Cl/Cd
-16 | -0.626 | 0.11204 | 0.001 | -5.587
-15.5 | -0.647 | 0.10483 | 0.001 | -6.169
-15 | -0.666 | 0.09854 | 0.001 | -6.764
-14.5 | -0.687 | 0.09005 | 0 | -7.629
-14 | -0.707 | 0.08164 | 0 | -8.66
-13.5 | -0.719 | 0.07877 | 0 | -9.13
-13 | -0.738 | 0.06891 | -0.001 | -10.713
-12.5 | -0.861 | 0.01652 | -0.002 | -52.098
-12 | -0.879 | 0.01373 | -0.003 | -64.032
-11.5 | -0.902 | 0.01085 | -0.003 | -83.187
-11 | -0.903 | 0.0093 | -0.004 | -97.146
-10.5 | -0.897 | 0.00983 | -0.005 | -91.247
-10 | -0.883 | 0.0094 | -0.005 | -94.008
-9.5 | -0.864 | 0.00896 | -0.006 | -96.428
-9 | -0.84 | 0.00857 | -0.007 | -97.941
-8.5 | -0.81 | 0.00823 | -0.007 | -98.447
-8 | -0.776 | 0.00791 | -0.008 | -98.091
-7.5 | -0.737 | 0.00761 | -0.009 | -96.925
-7 | -0.692 | 0.00736 | -0.009 | -94.024
-6.5 | -0.645 | 0.00713 | -0.01 | -90.458
-6 | -0.595 | 0.0069 | -0.011 | -86.247
-5.5 | -0.543 | 0.00674 | -0.012 | -80.547
-5 | -0.489 | 0.0065 | -0.012 | -75.209
-4.5 | -0.434 | 0.00632 | -0.013 | -68.695
-4 | -0.377 | 0.00619 | -0.014 | -60.939
-3.5 | -0.32 | 0.00608 | -0.014 | -52.628
-3 | -0.262 | 0.00594 | -0.015 | -44.068
-2.5 | -0.203 | 0.00586 | -0.016 | -34.655
-2 | -0.144 | 0.00532 | -0.016 | -27.057
-1.5 | -0.085 | 0.00518 | -0.017 | -16.354
-1 | -0.025 | 0.00502 | -0.018 | -5.02
-0.5 | 0.034 | 0.0051 | -0.019 | 6.748
0 | 0.094 | 0.00511 | -0.019 | 18.428
0.5 | 0.154 | 0.00517 | -0.02 | 29.769
1 | 0.213 | 0.00512 | -0.021 | 41.676
1.5 | 0.273 | 0.00529 | -0.021 | 51.512
2 | 0.332 | 0.00548 | -0.022 | 60.507
2.5 | 0.391 | 0.00573 | -0.023 | 68.208
3 | 0.449 | 0.00636 | -0.024 | 70.571
3.5 | 0.506 | 0.00613 | -0.024 | 82.559
4 | 0.563 | 0.00627 | -0.025 | 89.76
4.5 | 0.618 | 0.00641 | -0.026 | 96.376
5 | 0.672 | 0.00659 | -0.026 | 102.051
5.5 | 0.725 | 0.0068 | -0.027 | 106.599
6 | 0.776 | 0.00702 | -0.028 | 110.477
6.5 | 0.822 | 0.00722 | -0.028 | 113.919
7 | 0.865 | 0.0075 | -0.029 | 115.401
7.5 | 0.904 | 0.00778 | -0.03 | 116.191
8 | 0.939 | 0.00754 | -0.03 | 124.474
8.5 | 0.968 | 0.00786 | -0.031 | 123.112
9 | 0.992 | 0.00815 | -0.032 | 121.764
9.5 | 1.011 | 0.00982 | -0.032 | 102.96
10 | 1.024 | 0.01024 | -0.033 | 99.966
10.5 | 1.03 | 0.01077 | -0.034 | 95.636
11 | 1.031 | 0.01133 | -0.034 | 91.067
11.5 | 1.027 | 0.01191 | -0.035 | 86.246
12 | 1.017 | 0.01277 | -0.035 | 79.64
12.5 | 1.001 | 0.01368 | -0.036 | 73.188
13 | 0.982 | 0.01483 | -0.036 | 66.183
13.5 | 0.955 | 0.0168 | -0.036 | 56.822
14 | 0.889 | 0.02961 | -0.034 | 30.018
14.5 | 0.798 | 0.06682 | -0.029 | 11.95
15 | 0.754 | 0.08751 | -0.026 | 8.62
15.5 | 0.725 | 0.09856 | -0.024 | 7.355
16 | 0.699 | 0.10611 | -0.024 | 6.589

## 138. Re 18M Mach 0.00 (2)
BIGFOIL.COM POLAR EXPORT
NACA65-112 a=0.8
NACA65-112 a=0.8 |  |  |  | Cl Max: | 1.819 | at alpha= | 20 | deg
XFOIL ncrit=9 |  |  |  | L/D Max: | 132.188 | at alpha= | 10 | deg
Re: | 18000000 |  |  | Cd Min: | 0.03342 | at alpha= | 20 | deg
Mach: | 0 |  |  | Cl=0 at alpha= | -0.82662 | deg
|  |  |  | @ Cl=0.1, Cd= | 0.0037288
|  |  |  | @ Cl=0.4, Cd= | 0.0053365
|  |  |  | @ Cl=0.6, Cd= | 0.0059567
alpha (deg) | Cl | Cd | Cm | Cl/Cd
-20 | -1.7372 | 0.02923 | -0.0465 | -59.4321
-19.5 | -1.7258 | 0.02642 | -0.045 | -65.3217
-19 | -1.7128 | 0.02392 | -0.0429 | -71.6054
-18.5 | -1.6972 | 0.02179 | -0.0405 | -77.8889
-18 | -1.6794 | 0.01998 | -0.0377 | -84.0541
-17.5 | -1.6591 | 0.01851 | -0.0346 | -89.6326
-17 | -1.6385 | 0.01725 | -0.0309 | -94.9855
-16.5 | -1.618 | 0.01627 | -0.0265 | -99.4468
-16 | -1.5955 | 0.01548 | -0.0217 | -103.0685
-15.5 | -1.5604 | 0.01466 | -0.0192 | -106.4393
-15 | -1.5213 | 0.01383 | -0.0173 | -110
-14.5 | -1.4796 | 0.01303 | -0.0158 | -113.5533
-14 | -1.4366 | 0.0122 | -0.0145 | -117.7541
-13.5 | -1.39 | 0.01158 | -0.0137 | -120.0345
-13 | -1.3417 | 0.01103 | -0.0131 | -121.641
-12.5 | -1.2921 | 0.01053 | -0.0126 | -122.7066
-12 | -1.2415 | 0.01007 | -0.0123 | -123.287
-11 | -1.1383 | 0.00921 | -0.012 | -123.5939
-10.5 | -1.0866 | 0.00871 | -0.0118 | -124.7532
-10 | -1.034 | 0.00828 | -0.0117 | -124.8792
-9.5 | -0.9803 | 0.00793 | -0.0118 | -123.6192
-9 | -0.9258 | 0.00763 | -0.0121 | -121.3368
-8.5 | -0.8709 | 0.00736 | -0.0123 | -118.3288
-8 | -0.8157 | 0.0071 | -0.0126 | -114.8873
-7.5 | -0.7606 | 0.00677 | -0.0129 | -112.3486
-7 | -0.7049 | 0.0065 | -0.0132 | -108.4462
-6.5 | -0.6487 | 0.00629 | -0.0137 | -103.132
-5.5 | -0.5355 | 0.00588 | -0.0146 | -91.0714
-5 | -0.4787 | 0.00569 | -0.0151 | -84.1301
-4.5 | -0.4215 | 0.00554 | -0.0157 | -76.083
-4 | -0.3643 | 0.00537 | -0.0162 | -67.8399
-3.5 | -0.3068 | 0.00524 | -0.0169 | -58.5496
-3 | -0.2492 | 0.00509 | -0.0175 | -48.9587
-2.5 | -0.1916 | 0.00498 | -0.0181 | -38.4739
-2 | -0.1341 | 0.00484 | -0.0187 | -27.7066
-1.5 | -0.077 | 0.00461 | -0.0193 | -16.7028
-1 | -0.0198 | 0.00442 | -0.0199 | -4.4796
-0.5 | 0.0373 | 0.00418 | -0.0205 | 8.9234
0 | 0.0929 | 0.00368 | -0.0211 | 25.2446
1 | 0.202 | 0.00443 | -0.0219 | 45.5982
1.5 | 0.2587 | 0.00468 | -0.0224 | 55.2778
2 | 0.3149 | 0.00497 | -0.0228 | 63.3602
2.5 | 0.3713 | 0.00523 | -0.0233 | 70.9943
3 | 0.4279 | 0.00544 | -0.0237 | 78.6581
3.5 | 0.4848 | 0.00561 | -0.0242 | 86.4171
4 | 0.5416 | 0.00577 | -0.0247 | 93.8648
4.5 | 0.5982 | 0.00595 | -0.0252 | 100.5378
5 | 0.6545 | 0.00616 | -0.0256 | 106.25
5.5 | 0.7106 | 0.00636 | -0.026 | 111.7296
6 | 0.7664 | 0.00657 | -0.0263 | 116.6514
6.5 | 0.8216 | 0.00684 | -0.0266 | 120.117
7 | 0.8767 | 0.00708 | -0.0268 | 123.8277
7.5 | 0.9315 | 0.00734 | -0.027 | 126.9074
8 | 0.9854 | 0.00766 | -0.0271 | 128.6423
8.5 | 1.0386 | 0.00801 | -0.027 | 129.6629
9 | 1.0919 | 0.00832 | -0.027 | 131.238
9.5 | 1.1446 | 0.00866 | -0.0269 | 132.1709
10 | 1.1963 | 0.00905 | -0.0267 | 132.1878
10.5 | 1.2468 | 0.0095 | -0.0263 | 131.2421
11 | 1.2958 | 0.01004 | -0.0256 | 129.0637
12 | 1.3934 | 0.01095 | -0.0243 | 127.2511
12.5 | 1.4404 | 0.01144 | -0.0234 | 125.9091
13 | 1.4859 | 0.01195 | -0.0223 | 124.3431
13.5 | 1.5285 | 0.01246 | -0.0206 | 122.6726
14 | 1.568 | 0.01304 | -0.0184 | 120.2454
14.5 | 1.603 | 0.01388 | -0.0157 | 115.4899
15 | 1.624 | 0.01474 | -0.0103 | 110.1764
17 | 1.7206 | 0.01951 | 0.004 | 88.1907
17.5 | 1.7429 | 0.02109 | 0.0068 | 82.6411
18 | 1.7613 | 0.02303 | 0.0097 | 76.4785
18.5 | 1.7808 | 0.02502 | 0.012 | 71.1751
19 | 1.7958 | 0.02746 | 0.0142 | 65.3969
19.5 | 1.8099 | 0.03015 | 0.016 | 60.0299
20 | 1.819 | 0.03342 | 0.0176 | 54.4285

## 139. Re 18M Mach 0.10 (1)
BIGFOIL.COM POLAR EXPORT
NACA65-112 a=0.8
NACA65-112 a=0.8 |  |  |  | Cl Max: | 1.02 | at alpha= | 10.5 | deg
JavaFoil+Calcfoil stall+Eppler ext transition |  |  |  | L/D Max: | 123.15 | at alpha= | 8 | deg
Re: | 18000000 |  |  | Cd Min: | 0.00504 | at alpha= | -1 | deg
Mach: | 0.1 |  |  | Cl=0 at alpha= | -0.79167 | deg
|  |  |  | @ Cl=0.1, Cd= | 0.0050942
|  |  |  | @ Cl=0.4, Cd= | 0.005785
|  |  |  | @ Cl=0.6, Cd= | 0.0064025
alpha (deg) | Cl | Cd | Cm | Cl/Cd
-16 | -0.583 | 0.11355 | 0.001 | -5.13
-15.5 | -0.606 | 0.10646 | 0.001 | -5.697
-15 | -0.629 | 0.10018 | 0.001 | -6.281
-14.5 | -0.652 | 0.09365 | 0 | -6.959
-14 | -0.673 | 0.0865 | 0 | -7.78
-13.5 | -0.69 | 0.0823 | 0 | -8.385
-13 | -0.728 | 0.061 | -0.001 | -11.931
-12.5 | -0.796 | 0.03002 | -0.002 | -26.501
-12 | -0.841 | 0.0176 | -0.002 | -47.804
-11.5 | -0.885 | 0.01115 | -0.003 | -79.361
-11 | -0.891 | 0.01038 | -0.004 | -85.814
-10.5 | -0.889 | 0.00997 | -0.005 | -89.17
-10 | -0.878 | 0.00944 | -0.005 | -93.025
-9.5 | -0.861 | 0.00899 | -0.006 | -95.721
-9 | -0.838 | 0.00861 | -0.007 | -97.374
-8.5 | -0.81 | 0.00832 | -0.007 | -97.312
-8 | -0.777 | 0.00799 | -0.008 | -97.186
-7.5 | -0.739 | 0.00769 | -0.009 | -96.112
-7 | -0.694 | 0.00744 | -0.009 | -93.331
-6.5 | -0.647 | 0.00719 | -0.01 | -89.958
-6 | -0.597 | 0.00696 | -0.011 | -85.834
-5.5 | -0.545 | 0.00674 | -0.012 | -80.931
-5 | -0.491 | 0.00652 | -0.012 | -75.398
-4.5 | -0.436 | 0.00639 | -0.013 | -68.252
-4 | -0.379 | 0.0062 | -0.014 | -61.146
-3.5 | -0.322 | 0.00609 | -0.014 | -52.784
-3 | -0.263 | 0.00601 | -0.015 | -43.832
-2.5 | -0.204 | 0.00587 | -0.016 | -34.761
-2 | -0.145 | 0.00538 | -0.017 | -26.915
-1.5 | -0.085 | 0.00519 | -0.017 | -16.398
-1 | -0.025 | 0.00504 | -0.018 | -5.024
-0.5 | 0.035 | 0.00511 | -0.019 | 6.766
0 | 0.095 | 0.00509 | -0.019 | 18.597
0.5 | 0.155 | 0.00514 | -0.02 | 30.04
1 | 0.214 | 0.00512 | -0.021 | 41.869
1.5 | 0.274 | 0.00528 | -0.022 | 51.922
2 | 0.333 | 0.00552 | -0.022 | 60.389
2.5 | 0.393 | 0.00575 | -0.023 | 68.294
3 | 0.451 | 0.00604 | -0.024 | 74.697
3.5 | 0.508 | 0.00611 | -0.024 | 83.203
4 | 0.565 | 0.00629 | -0.025 | 89.848
4.5 | 0.621 | 0.00647 | -0.026 | 96.035
5 | 0.675 | 0.00663 | -0.026 | 101.907
5.5 | 0.728 | 0.00685 | -0.027 | 106.352
6 | 0.779 | 0.00709 | -0.028 | 109.89
6.5 | 0.825 | 0.00728 | -0.029 | 113.424
7 | 0.868 | 0.00755 | -0.029 | 114.874
7.5 | 0.906 | 0.00787 | -0.03 | 115.074
8 | 0.939 | 0.00763 | -0.031 | 123.15
8.5 | 0.968 | 0.00787 | -0.031 | 122.881
9 | 0.99 | 0.00826 | -0.032 | 119.829
9.5 | 1.006 | 0.00993 | -0.032 | 101.378
10 | 1.016 | 0.01047 | -0.033 | 97.031
10.5 | 1.02 | 0.01093 | -0.034 | 93.319
11 | 1.018 | 0.01148 | -0.034 | 88.668
11.5 | 1.009 | 0.0122 | -0.035 | 82.73
12 | 0.994 | 0.01314 | -0.035 | 75.693
12.5 | 0.974 | 0.01426 | -0.036 | 68.276
13 | 0.948 | 0.01574 | -0.036 | 60.225
13.5 | 0.914 | 0.01855 | -0.036 | 49.245
14 | 0.852 | 0.03024 | -0.035 | 28.174
14.5 | 0.737 | 0.08572 | -0.025 | 8.603
15 | 0.707 | 0.0949 | -0.024 | 7.453
15.5 | 0.678 | 0.1028 | -0.023 | 6.599

## 140. Re 18M Mach 0.10 (2)
BIGFOIL.COM POLAR EXPORT
NACA65-112 a=0.8
NACA65-112 a=0.8 |  |  |  | Cl Max: | 1.8053 | at alpha= | 20 | deg
XFOIL ncrit=9 |  |  |  | L/D Max: | 131.888 | at alpha= | 9.5 | deg
Re: | 18000000 |  |  | Cd Min: | 0.03741 | at alpha= | 20 | deg
Mach: | 0.1 |  |  | Cl=0 at alpha= | -0.82722 | deg
|  |  |  | @ Cl=0.1, Cd= | 0.0036853
|  |  |  | @ Cl=0.4, Cd= | 0.0053437
|  |  |  | @ Cl=0.6, Cd= | 0.0059643
alpha (deg) | Cl | Cd | Cm | Cl/Cd
-20 | -1.7033 | 0.0347 | -0.0517 | -49.0865
-19.5 | -1.7117 | 0.02984 | -0.0504 | -57.3626
-19 | -1.7027 | 0.02668 | -0.0487 | -63.8193
-18.5 | -1.6905 | 0.02401 | -0.0464 | -70.4082
-18 | -1.6752 | 0.02176 | -0.0437 | -76.9853
-17.5 | -1.6567 | 0.01993 | -0.0406 | -83.1259
-17 | -1.6371 | 0.01836 | -0.037 | -89.1667
-16 | -1.5934 | 0.01608 | -0.0284 | -99.092
-15.5 | -1.5693 | 0.01533 | -0.0234 | -102.3679
-15 | -1.5303 | 0.01453 | -0.0211 | -105.32
-14.5 | -1.4891 | 0.01367 | -0.0192 | -108.932
-13.5 | -1.4017 | 0.01192 | -0.016 | -117.5923
-13 | -1.3532 | 0.01131 | -0.0151 | -119.6463
-12.5 | -1.3033 | 0.01075 | -0.0144 | -121.2372
-12 | -1.2521 | 0.01026 | -0.0139 | -122.037
-11.5 | -1.2003 | 0.00979 | -0.0135 | -122.6047
-10.5 | -1.0951 | 0.00887 | -0.0129 | -123.4611
-10 | -1.0419 | 0.00841 | -0.0127 | -123.8882
-9.5 | -0.9879 | 0.00801 | -0.0126 | -123.3333
-9 | -0.9329 | 0.00769 | -0.0127 | -121.3134
-8.5 | -0.8774 | 0.00741 | -0.0129 | -118.4076
-8 | -0.8216 | 0.00714 | -0.0131 | -115.07
-7.5 | -0.7659 | 0.00682 | -0.0133 | -112.3021
-7 | -0.7098 | 0.00653 | -0.0136 | -108.6983
-6.5 | -0.6531 | 0.00632 | -0.014 | -103.3386
-5.5 | -0.539 | 0.0059 | -0.0148 | -91.3559
-5 | -0.4818 | 0.00571 | -0.0153 | -84.3783
-4.5 | -0.4241 | 0.00555 | -0.0159 | -76.4144
-4 | -0.3664 | 0.00538 | -0.0164 | -68.1041
-3.5 | -0.3086 | 0.00524 | -0.017 | -58.8931
-3 | -0.2506 | 0.0051 | -0.0176 | -49.1373
-2.5 | -0.1927 | 0.00498 | -0.0182 | -38.6948
-2 | -0.1348 | 0.00485 | -0.0188 | -27.7938
-1.5 | -0.0774 | 0.00462 | -0.0194 | -16.7532
-1 | -0.0198 | 0.00442 | -0.02 | -4.4796
-0.5 | 0.0375 | 0.00418 | -0.0206 | 8.9713
0 | 0.0935 | 0.00367 | -0.0212 | 25.4768
0.5 | 0.1486 | 0.0038 | -0.0217 | 39.1053
1 | 0.2031 | 0.00443 | -0.022 | 45.8465
1.5 | 0.2601 | 0.00468 | -0.0225 | 55.5769
2 | 0.3167 | 0.00498 | -0.0229 | 63.5944
2.5 | 0.3733 | 0.00525 | -0.0234 | 71.1048
3 | 0.4303 | 0.00545 | -0.0238 | 78.9541
3.5 | 0.4876 | 0.00562 | -0.0243 | 86.7616
4 | 0.5447 | 0.00579 | -0.0248 | 94.076
4.5 | 0.6018 | 0.00597 | -0.0252 | 100.804
5 | 0.6584 | 0.00618 | -0.0256 | 106.5372
5.5 | 0.7149 | 0.00638 | -0.0259 | 112.0533
6 | 0.7712 | 0.00659 | -0.0263 | 117.0258
6.5 | 0.8267 | 0.00687 | -0.0264 | 120.3348
7 | 0.8824 | 0.00711 | -0.0266 | 124.1069
7.5 | 0.9376 | 0.00738 | -0.0268 | 127.0461
8 | 0.9919 | 0.00772 | -0.0267 | 128.4845
9 | 1.0995 | 0.00839 | -0.0265 | 131.0489
9.5 | 1.1527 | 0.00874 | -0.0263 | 131.8879
10 | 1.2045 | 0.00918 | -0.0259 | 131.2092
10.5 | 1.2553 | 0.00966 | -0.0253 | 129.9482
11 | 1.3051 | 0.01018 | -0.0245 | 128.2024
11.5 | 1.355 | 0.01064 | -0.0237 | 127.3496
12 | 1.4035 | 0.01114 | -0.0228 | 125.9874
12.5 | 1.4507 | 0.01166 | -0.0216 | 124.4168
13 | 1.496 | 0.01222 | -0.0201 | 122.4223
13.5 | 1.5372 | 0.01283 | -0.0179 | 119.8129
14 | 1.5751 | 0.01353 | -0.0152 | 116.4154
14.5 | 1.5998 | 0.01444 | -0.0101 | 110.7895
15 | 1.6222 | 0.01548 | -0.0052 | 104.7933
15.5 | 1.6476 | 0.0166 | -0.0012 | 99.253
16 | 1.6746 | 0.01775 | 0.0022 | 94.3437
16.5 | 1.6994 | 0.01914 | 0.0056 | 88.7879
17 | 1.7217 | 0.02076 | 0.0088 | 82.9335
17.5 | 1.7425 | 0.02262 | 0.0117 | 77.0336
18 | 1.7589 | 0.02491 | 0.0146 | 70.6102
18.5 | 1.7771 | 0.02721 | 0.0169 | 65.3105
19 | 1.7892 | 0.03016 | 0.0191 | 59.3236
19.5 | 1.7998 | 0.03342 | 0.0207 | 53.854
20 | 1.8053 | 0.03741 | 0.022 | 48.2572

## 141. Re 18M Mach 0.25 (1)
BIGFOIL.COM POLAR EXPORT
NACA65-112 a=0.8
NACA65-112 a=0.8 |  |  |  | Cl Max: | 0.965 | at alpha= | 9 | deg
JavaFoil+Calcfoil stall+Eppler ext transition |  |  |  | L/D Max: | 123.518 | at alpha= | 8.5 | deg
Re: | 18000000 |  |  | Cd Min: | 0.00504 | at alpha= | -1 | deg
Mach: | 0.25 |  |  | Cl=0 at alpha= | -0.79032 | deg
|  |  |  | @ Cl=0.1, Cd= | 0.0051324
|  |  |  | @ Cl=0.4, Cd= | 0.0058072
|  |  |  | @ Cl=0.6, Cd= | 0.09141
alpha (deg) | Cl | Cd | Cm | Cl/Cd
-14.5 | -0.344 | 0.10268 | 0 | -3.347
-14 | -0.403 | 0.0945 | 0 | -4.266
-13.5 | -0.457 | 0.08921 | 0 | -5.126
-13 | -0.507 | 0.08416 | -0.001 | -6.018
-12.5 | -0.55 | 0.08104 | -0.001 | -6.784
-12 | -0.587 | 0.07718 | -0.001 | -7.606
-11.5 | -0.624 | 0.06697 | -0.002 | -9.315
-11 | -0.651 | 0.06123 | -0.003 | -10.63
-10.5 | -0.807 | 0.01091 | -0.005 | -73.975
-10 | -0.823 | 0.01014 | -0.005 | -81.193
-9.5 | -0.827 | 0.00966 | -0.006 | -85.637
-9 | -0.819 | 0.0091 | -0.007 | -89.987
-8.5 | -0.802 | 0.00863 | -0.008 | -92.987
-8 | -0.777 | 0.00832 | -0.008 | -93.38
-7.5 | -0.745 | 0.00794 | -0.009 | -93.758
-7 | -0.703 | 0.00766 | -0.01 | -91.873
-6.5 | -0.658 | 0.00737 | -0.01 | -89.267
-6 | -0.609 | 0.00711 | -0.011 | -85.676
-5.5 | -0.557 | 0.00687 | -0.012 | -81.117
-5 | -0.503 | 0.00664 | -0.013 | -75.73
-4.5 | -0.447 | 0.00643 | -0.013 | -69.536
-4 | -0.389 | 0.00631 | -0.014 | -61.701
-3.5 | -0.33 | 0.00613 | -0.015 | -53.896
-3 | -0.27 | 0.00603 | -0.016 | -44.844
-2.5 | -0.21 | 0.00594 | -0.016 | -35.288
-2 | -0.149 | 0.00539 | -0.017 | -27.582
-1.5 | -0.087 | 0.00519 | -0.018 | -16.845
-1 | -0.026 | 0.00504 | -0.018 | -5.164
-0.5 | 0.036 | 0.00512 | -0.019 | 6.94
0 | 0.097 | 0.00513 | -0.02 | 18.937
0.5 | 0.159 | 0.00518 | -0.021 | 30.635
1 | 0.22 | 0.0051 | -0.021 | 43.198
1.5 | 0.281 | 0.00535 | -0.022 | 52.595
2 | 0.342 | 0.00556 | -0.023 | 61.557
2.5 | 0.403 | 0.00582 | -0.024 | 69.263
3 | 0.463 | 0.00608 | -0.024 | 76.112
3.5 | 0.522 | 0.0062 | -0.025 | 84.236
4 | 0.58 | 0.00636 | -0.026 | 91.141
4.5 | 0.637 | 0.00656 | -0.026 | 97.093
5 | 0.692 | 0.00677 | -0.027 | 102.169
5.5 | 0.745 | 0.00701 | -0.028 | 106.213
6 | 0.795 | 0.00721 | -0.029 | 110.212
6.5 | 0.84 | 0.0075 | -0.029 | 111.964
7 | 0.879 | 0.0078 | -0.03 | 112.754
7.5 | 0.912 | 0.00757 | -0.031 | 120.461
8 | 0.938 | 0.00794 | -0.031 | 118.12
8.5 | 0.956 | 0.00774 | -0.032 | 123.518
9 | 0.965 | 0.00997 | -0.033 | 96.795
9.5 | 0.964 | 0.0106 | -0.033 | 90.949
10 | 0.952 | 0.01138 | -0.034 | 83.651
10.5 | 0.932 | 0.01187 | -0.034 | 78.487
11 | 0.899 | 0.01287 | -0.035 | 69.879
11.5 | 0.852 | 0.01475 | -0.035 | 57.731
12 | 0.675 | 0.07168 | -0.022 | 9.42
12.5 | 0.628 | 0.07839 | -0.021 | 8.005
13 | 0.579 | 0.08043 | -0.022 | 7.201
13.5 | 0.521 | 0.08855 | -0.021 | 5.88
14 | 0.462 | 0.09141 | -0.022 | 5.052

## 142. Re 18M Mach 0.25 (2)
BIGFOIL.COM POLAR EXPORT
NACA65-112 a=0.8
NACA65-112 a=0.8 |  |  |  | Cl Max: | 1.6284 | at alpha= | 16 | deg
XFOIL ncrit=9 |  |  |  | L/D Max: | 129.275 | at alpha= | 9 | deg
Re: | 18000000 |  |  | Cd Min: | 0.11872 | at alpha= | -19.5 | deg
Mach: | 0.25 |  |  | Cl=0 at alpha= | -0.82883 | deg
|  |  |  | @ Cl=0.1, Cd= | 0.0036182
|  |  |  | @ Cl=0.4, Cd= | 0.0053519
|  |  |  | @ Cl=0.6, Cd= | 0.005985
alpha (deg) | Cl | Cd | Cm | Cl/Cd
-19.5 | -1.2021 | 0.11872 | -0.0153 | -10.1255
-19 | -1.3038 | 0.09091 | -0.0356 | -14.3417
-18.5 | -1.3474 | 0.07451 | -0.0475 | -18.0835
-18 | -1.3834 | 0.06126 | -0.0563 | -22.5824
-17.5 | -1.4272 | 0.04923 | -0.0626 | -28.9905
-17 | -1.4616 | 0.0401 | -0.0652 | -36.4489
-16.5 | -1.4768 | 0.03381 | -0.0649 | -43.6794
-16 | -1.4995 | 0.02777 | -0.0625 | -53.9971
-15.5 | -1.5096 | 0.02334 | -0.0581 | -64.6787
-15 | -1.5007 | 0.02029 | -0.0537 | -73.9625
-14.5 | -1.4957 | 0.01838 | -0.0461 | -81.3765
-14 | -1.4875 | 0.01663 | -0.0378 | -89.4468
-13.5 | -1.4512 | 0.01513 | -0.0334 | -95.9154
-13 | -1.4078 | 0.01384 | -0.0298 | -101.7197
-12.5 | -1.3612 | 0.01261 | -0.0268 | -107.9461
-12 | -1.3101 | 0.01166 | -0.0244 | -112.3585
-11.5 | -1.2562 | 0.0109 | -0.0225 | -115.2477
-11 | -1.2006 | 0.01025 | -0.021 | -117.1317
-10.5 | -1.144 | 0.00969 | -0.0197 | -118.0599
-10 | -1.0867 | 0.00918 | -0.0187 | -118.3769
-9.5 | -1.0299 | 0.00861 | -0.0176 | -119.6167
-9 | -0.9725 | 0.0081 | -0.0169 | -120.0617
-8.5 | -0.9139 | 0.00772 | -0.0164 | -118.3808
-8 | -0.8548 | 0.0074 | -0.0161 | -115.5135
-7.5 | -0.7956 | 0.00709 | -0.0159 | -112.2144
-7 | -0.7367 | 0.00675 | -0.0157 | -109.1407
-6.5 | -0.6775 | 0.00645 | -0.0157 | -105.0388
-6 | -0.6179 | 0.00624 | -0.0159 | -99.0224
-5.5 | -0.5581 | 0.00602 | -0.0161 | -92.7076
-5 | -0.4985 | 0.00579 | -0.0164 | -86.0967
-4.5 | -0.4386 | 0.00561 | -0.0168 | -78.1818
-4 | -0.3786 | 0.00544 | -0.0172 | -69.5956
-3.5 | -0.3187 | 0.00529 | -0.0177 | -60.2457
-3 | -0.2586 | 0.00514 | -0.0183 | -50.3113
-2.5 | -0.1986 | 0.00501 | -0.0189 | -39.6407
-2 | -0.1387 | 0.00488 | -0.0195 | -28.4221
-1.5 | -0.0794 | 0.00465 | -0.02 | -17.0753
-0.5 | 0.0389 | 0.00417 | -0.0213 | 9.3285
0 | 0.0964 | 0.00361 | -0.0219 | 26.7036
0.5 | 0.1536 | 0.00374 | -0.0223 | 41.0695
1 | 0.2094 | 0.00443 | -0.0226 | 47.2686
1.5 | 0.2681 | 0.00469 | -0.0231 | 57.1642
2 | 0.3264 | 0.00501 | -0.0235 | 65.1497
2.5 | 0.3847 | 0.0053 | -0.0239 | 72.5849
3 | 0.4437 | 0.0055 | -0.0243 | 80.6727
3.5 | 0.503 | 0.00568 | -0.0247 | 88.5563
4 | 0.5621 | 0.00587 | -0.0251 | 95.7581
4.5 | 0.6214 | 0.00605 | -0.0254 | 102.7107
5 | 0.6802 | 0.00628 | -0.0256 | 108.3121
5.5 | 0.7391 | 0.00649 | -0.0257 | 113.8829
6 | 0.7974 | 0.00677 | -0.0257 | 117.7843
7 | 0.9139 | 0.00731 | -0.0255 | 125.0205
7.5 | 0.9712 | 0.00767 | -0.0251 | 126.6232
8 | 1.0282 | 0.00805 | -0.0246 | 127.7267
8.5 | 1.0852 | 0.00841 | -0.0239 | 129.0369
9 | 1.1415 | 0.00883 | -0.0231 | 129.2752
9.5 | 1.1963 | 0.00935 | -0.0219 | 127.9465
10.5 | 1.3036 | 0.01048 | -0.0189 | 124.3893
11 | 1.356 | 0.01109 | -0.017 | 122.2723
11.5 | 1.4069 | 0.01173 | -0.0149 | 119.9403
12 | 1.4546 | 0.01252 | -0.0121 | 116.1821
12.5 | 1.498 | 0.01343 | -0.0086 | 111.5413
13 | 1.5271 | 0.01437 | -0.0026 | 106.27
13.5 | 1.5483 | 0.0155 | 0.0043 | 99.8903
14 | 1.5709 | 0.01717 | 0.0101 | 91.491
14.5 | 1.5955 | 0.01892 | 0.0151 | 84.3288
15 | 1.6122 | 0.02131 | 0.0202 | 75.6546
15.5 | 1.6186 | 0.02461 | 0.0253 | 65.77
16 | 1.6284 | 0.02795 | 0.0292 | 58.2612
16.5 | 1.62 | 0.03301 | 0.0326 | 49.076
17 | 1.6053 | 0.03914 | 0.0346 | 41.0143
17.5 | 1.5764 | 0.04748 | 0.0344 | 33.2013
18 | 1.5412 | 0.05775 | 0.0315 | 26.6874
18.5 | 1.5102 | 0.06902 | 0.0264 | 21.8806
19 | 1.4692 | 0.08331 | 0.0179 | 17.6353
19.5 | 1.4374 | 0.0978 | 0.0084 | 14.6973
20 | 1.3816 | 0.11762 | -0.0056 | 11.7463

## 143. Re 18M Mach 0.50 (1)
BIGFOIL.COM POLAR EXPORT
NACA65-112 a=0.8
NACA65-112 a=0.8 |  |  |  | Cl Max: | 1.117 | at alpha= | 20 | deg
JavaFoil+Calcfoil stall+Eppler ext transition |  |  |  | L/D Max: | 108.002 | at alpha= | 5.5 | deg
Re: | 18000000 |  |  | Cd Min: | 0.00511 | at alpha= | -0.5 | deg
Mach: | 0.5 |  |  | Cl=0 at alpha= | -0.78985 | deg
|  |  |  | @ Cl=0.1, Cd= | 0.0051883
|  |  |  | @ Cl=0.4, Cd= | 0.0057032
|  |  |  | @ Cl=0.6, Cd= | 0.0067174
alpha (deg) | Cl | Cd | Cm | Cl/Cd
-20 | -1.044 | 0.17304 | 0.005 | -6.031
-19.5 | -1.016 | 0.17476 | 0.005 | -5.811
-19 | -0.988 | 0.16279 | 0.004 | -6.071
-18.5 | -0.964 | 0.15112 | 0.004 | -6.38
-18 | -0.937 | 0.14466 | 0.003 | -6.477
-17.5 | -0.91 | 0.13972 | 0.003 | -6.509
-17 | -0.881 | 0.13634 | 0.002 | -6.464
-16.5 | -0.855 | 0.12676 | 0.002 | -6.745
-16 | -0.83 | 0.11792 | 0.002 | -7.039
-15.5 | -0.802 | 0.1137 | 0.001 | -7.057
-15 | -0.786 | 0.09137 | 0.001 | -8.598
-14.5 | -0.781 | 0.06968 | 0.001 | -11.203
-14 | -0.834 | 0.02458 | 0 | -33.946
-13.5 | -0.695 | 0.09 | 0 | -7.721
-13 | -0.673 | 0.07883 | -0.001 | -8.541
-12.5 | -0.737 | 0.02375 | -0.002 | -31.037
-12 | -0.728 | 0.01648 | -0.003 | -44.162
-11.5 | -0.703 | 0.01434 | -0.004 | -49.011
-11 | -0.556 | 0.07482 | -0.002 | -7.431
-10.5 | -0.532 | 0.06423 | -0.003 | -8.285
-10 | -0.595 | 0.01555 | -0.006 | -38.243
-9.5 | -0.58 | 0.01151 | -0.007 | -50.441
-9 | -0.551 | 0.01052 | -0.008 | -52.389
-8.5 | -0.425 | 0.04959 | -0.005 | -8.572
-8 | -0.393 | 0.0513 | -0.004 | -7.668
-7.5 | -0.37 | 0.04421 | -0.006 | -8.365
-7 | -0.421 | 0.00904 | -0.011 | -46.524
-6.5 | -0.634 | 0.00861 | -0.012 | -73.61
-6 | -0.628 | 0.0081 | -0.012 | -77.508
-5.5 | -0.594 | 0.00761 | -0.013 | -78.036
-5 | -0.546 | 0.00728 | -0.014 | -75.109
-4.5 | -0.491 | 0.00698 | -0.015 | -70.302
-4 | -0.431 | 0.00673 | -0.016 | -63.932
-3.5 | -0.367 | 0.00649 | -0.017 | -56.506
-3 | -0.301 | 0.00631 | -0.017 | -47.734
-2.5 | -0.234 | 0.00621 | -0.018 | -37.724
-2 | -0.166 | 0.00599 | -0.019 | -27.708
-1.5 | -0.098 | 0.00541 | -0.02 | -18.072
-1 | -0.029 | 0.00517 | -0.021 | -5.622
-0.5 | 0.04 | 0.00511 | -0.021 | 7.779
0 | 0.109 | 0.0052 | -0.022 | 20.884
0.5 | 0.178 | 0.00527 | -0.023 | 33.687
1 | 0.246 | 0.00531 | -0.024 | 46.422
1.5 | 0.314 | 0.00527 | -0.025 | 59.658
2 | 0.382 | 0.00551 | -0.026 | 69.421
2.5 | 0.45 | 0.00624 | -0.026 | 72.102
3 | 0.516 | 0.00644 | -0.027 | 80.063
3.5 | 0.58 | 0.00664 | -0.028 | 87.37
4 | 0.642 | 0.00688 | -0.029 | 93.359
4.5 | 0.701 | 0.00716 | -0.03 | 97.886
5 | 0.755 | 0.007 | -0.03 | 107.797
5.5 | 0.8 | 0.00741 | -0.031 | 108.002
6 | 0.833 | 0.00776 | -0.032 | 107.338
6.5 | 0.827 | 0.00943 | -0.033 | 87.667
7 | 0.532 | 0.04457 | -0.017 | 11.936
7.5 | 0.554 | 0.01064 | -0.034 | 52.064
8 | 0.583 | 0.0117 | -0.035 | 49.798
8.5 | 0.503 | 0.05458 | -0.017 | 9.221
9 | 0.65 | 0.01191 | -0.036 | 54.534
9.5 | 0.68 | 0.01289 | -0.037 | 52.74
10 | 0.708 | 0.01426 | -0.037 | 49.651
10.5 | 0.62 | 0.06147 | -0.024 | 10.08
11 | 0.637 | 0.07535 | -0.02 | 8.458
11.5 | 0.801 | 0.01603 | -0.039 | 49.962
12 | 0.825 | 0.0183 | -0.04 | 45.099
12.5 | 0.83 | 0.02602 | -0.039 | 31.91
13 | 0.751 | 0.08335 | -0.026 | 9.007
13.5 | 0.775 | 0.09166 | -0.025 | 8.45
14 | 0.935 | 0.02446 | -0.042 | 38.211
14.5 | 0.927 | 0.03891 | -0.04 | 23.822
15 | 0.854 | 0.10682 | -0.027 | 7.99
15.5 | 0.881 | 0.11341 | -0.027 | 7.764
16 | 0.905 | 0.12315 | -0.027 | 7.346
16.5 | 0.931 | 0.13061 | -0.027 | 7.125
17 | 0.958 | 0.13489 | -0.028 | 7.1
17.5 | 0.985 | 0.14223 | -0.029 | 6.926
18 | 1.012 | 0.14771 | -0.03 | 6.848
18.5 | 1.036 | 0.15888 | -0.03 | 6.519
19 | 1.063 | 0.16487 | -0.031 | 6.447
19.5 | 1.09 | 0.16798 | -0.032 | 6.488
20 | 1.117 | 0.17365 | -0.032 | 6.431

## 144. Re 18M Mach 0.50 (2)
BIGFOIL.COM POLAR EXPORT
NACA65-112 a=0.8
NACA65-112 a=0.8 |  |  |  | Cl Max: | 1.0628 | at alpha= | 7.5 | deg
XFOIL ncrit=9 |  |  |  | L/D Max: | 121.508 | at alpha= | 6.5 | deg
Re: | 18000000 |  |  | Cd Min: | 0.26491 | at alpha= | -20 | deg
Mach: | 0.5 |  |  | Cl=0 at alpha= | -0.83881 | deg
|  |  |  | @ Cl=0.1, Cd= | 0.0034709
|  |  |  | @ Cl=0.4, Cd= | 0.0053618
|  |  |  | @ Cl=0.6, Cd= | 0.0060879
alpha (deg) | Cl | Cd | Cm | Cl/Cd
-20 | -0.8403 | 0.26491 | 0.0705 | -3.172
-19.5 | -0.819 | 0.25646 | 0.0651 | -3.1935
-19 | -0.7992 | 0.24683 | 0.0595 | -3.2379
-18.5 | -0.7811 | 0.23636 | 0.0537 | -3.3047
-18 | -0.7589 | 0.22835 | 0.0485 | -3.3234
-17.5 | -0.7409 | 0.21851 | 0.0429 | -3.3907
-17 | -0.724 | 0.20842 | 0.0372 | -3.4738
-16.5 | -0.7061 | 0.19924 | 0.0317 | -3.544
-16 | -0.6911 | 0.18899 | 0.0259 | -3.6568
-15 | -0.6547 | 0.17062 | 0.0144 | -3.8372
-14.5 | -0.6517 | 0.15959 | 0.0092 | -4.0836
-14 | -0.6452 | 0.14839 | 0.0028 | -4.348
-13.5 | -0.6384 | 0.13767 | -0.0035 | -4.6372
-13 | -0.6384 | 0.12584 | -0.0107 | -5.0731
-12.5 | -0.6421 | 0.11382 | -0.0182 | -5.6414
-12 | -0.6441 | 0.10281 | -0.0252 | -6.265
-11.5 | -0.6618 | 0.0894 | -0.0342 | -7.4027
-11 | -0.6688 | 0.07805 | -0.0418 | -8.5689
-10.5 | -0.6814 | 0.06322 | -0.0536 | -10.7782
-10 | -0.7022 | 0.05251 | -0.0613 | -13.3727
-9.5 | -0.7353 | 0.04335 | -0.0653 | -16.9619
-9 | -0.773 | 0.03597 | -0.0645 | -21.4901
-8.5 | -0.8129 | 0.0304 | -0.0576 | -26.7401
-8 | -0.8378 | 0.02469 | -0.0486 | -33.9328
-6.5 | -0.7873 | 0.00773 | -0.0277 | -101.8499
-6 | -0.7178 | 0.00699 | -0.0251 | -102.6896
-5.5 | -0.6462 | 0.00656 | -0.0235 | -98.5061
-5 | -0.5747 | 0.00626 | -0.0225 | -91.8051
-4.5 | -0.5039 | 0.00596 | -0.0218 | -84.547
-4 | -0.4336 | 0.00572 | -0.0215 | -75.8042
-3.5 | -0.3635 | 0.00552 | -0.0215 | -65.8514
-3 | -0.2941 | 0.00533 | -0.0216 | -55.1782
-2.5 | -0.2249 | 0.00516 | -0.022 | -43.5853
-2 | -0.1561 | 0.00501 | -0.0225 | -31.1577
-1.5 | -0.0884 | 0.00476 | -0.023 | -18.5714
-1 | -0.0211 | 0.00447 | -0.0235 | -4.7204
0 | 0.1098 | 0.00339 | -0.0247 | 32.3894
0.5 | 0.1771 | 0.00343 | -0.0254 | 51.6327
1.5 | 0.3032 | 0.00479 | -0.0256 | 63.2985
2 | 0.3685 | 0.0052 | -0.0257 | 70.8654
2.5 | 0.4347 | 0.00554 | -0.0258 | 78.4657
3 | 0.5026 | 0.00577 | -0.0259 | 87.1057
3.5 | 0.5708 | 0.00599 | -0.0258 | 95.2922
4 | 0.6394 | 0.00622 | -0.0256 | 102.7974
4.5 | 0.708 | 0.0065 | -0.0249 | 108.9231
5 | 0.7771 | 0.00679 | -0.0241 | 114.4477
5.5 | 0.8457 | 0.00716 | -0.0226 | 118.1145
6 | 0.9149 | 0.00755 | -0.0208 | 121.1788
6.5 | 0.983 | 0.00809 | -0.0181 | 121.508
7 | 1.0424 | 0.00915 | -0.0134 | 113.9235
7.5 | 1.0628 | 0.01257 | -0.0037 | 84.5505
8 | 1.0597 | 0.01947 | 0.0062 | 54.4273
8.5 | 1.0344 | 0.02496 | 0.0182 | 41.4423
9 | 1.0017 | 0.03067 | 0.0273 | 32.6606
9.5 | 0.9671 | 0.0373 | 0.0325 | 25.9276
10.5 | 0.8972 | 0.05489 | 0.0309 | 16.3454
11 | 0.8643 | 0.06663 | 0.0239 | 12.9716
11.5 | 0.8458 | 0.07951 | 0.0144 | 10.6377
12 | 0.8334 | 0.09552 | 0.003 | 8.7249
12.5 | 0.8209 | 0.10922 | -0.006 | 7.516

## 145. Re 20M Mach 0.00 (1)
BIGFOIL.COM POLAR EXPORT
NACA65-112 a=0.8
NACA65-112 a=0.8 |  |  |  | Cl Max: | 1.032 | at alpha= | 11 | deg
JavaFoil+Calcfoil stall+Eppler ext transition |  |  |  | L/D Max: | 125.131 | at alpha= | 8.5 | deg
Re: | 20000000 |  |  | Cd Min: | 0.00519 | at alpha= | -1.5 | deg
Mach: | 0 |  |  | Cl=0 at alpha= | -0.78814 | deg
|  |  |  | @ Cl=0.1, Cd= | 0.005212
|  |  |  | @ Cl=0.4, Cd= | 0.0058538
|  |  |  | @ Cl=0.6, Cd= | 0.0062976
alpha (deg) | Cl | Cd | Cm | Cl/Cd
-16 | -0.626 | 0.11139 | 0.001 | -5.622
-15.5 | -0.647 | 0.10394 | 0.001 | -6.226
-15 | -0.667 | 0.09759 | 0.001 | -6.834
-14.5 | -0.687 | 0.08955 | 0 | -7.675
-14 | -0.708 | 0.0809 | 0 | -8.748
-13.5 | -0.721 | 0.07707 | 0 | -9.357
-13 | -0.747 | 0.06251 | -0.001 | -11.957
-12.5 | -0.879 | 0.01327 | -0.002 | -66.221
-12 | -0.884 | 0.01294 | -0.003 | -68.311
-11.5 | -0.903 | 0.01068 | -0.003 | -84.537
-11 | -0.905 | 0.00959 | -0.004 | -94.316
-10.5 | -0.897 | 0.00964 | -0.005 | -93.083
-10 | -0.883 | 0.00922 | -0.005 | -95.77
-9.5 | -0.864 | 0.0088 | -0.006 | -98.166
-9 | -0.84 | 0.00844 | -0.007 | -99.516
-8.5 | -0.81 | 0.00811 | -0.007 | -99.876
-8 | -0.776 | 0.00777 | -0.008 | -99.887
-7.5 | -0.737 | 0.00749 | -0.009 | -98.413
-7 | -0.692 | 0.00728 | -0.009 | -95.114
-6.5 | -0.645 | 0.007 | -0.01 | -92.065
-6 | -0.595 | 0.00684 | -0.011 | -86.995
-5.5 | -0.543 | 0.00664 | -0.012 | -81.755
-5 | -0.489 | 0.00643 | -0.012 | -76.009
-4.5 | -0.434 | 0.0063 | -0.013 | -68.909
-4 | -0.377 | 0.00612 | -0.014 | -61.707
-3.5 | -0.32 | 0.00604 | -0.014 | -53.022
-3 | -0.262 | 0.00593 | -0.015 | -44.137
-2.5 | -0.203 | 0.00581 | -0.016 | -34.976
-2 | -0.144 | 0.00538 | -0.016 | -26.772
-1.5 | -0.085 | 0.00519 | -0.017 | -16.303
-1 | -0.025 | 0.00525 | -0.018 | -4.801
-0.5 | 0.034 | 0.00524 | -0.019 | 6.566
0 | 0.094 | 0.00521 | -0.019 | 18.072
0.5 | 0.154 | 0.00523 | -0.02 | 29.375
1 | 0.213 | 0.00532 | -0.021 | 40.108
1.5 | 0.273 | 0.00533 | -0.021 | 51.106
2 | 0.332 | 0.00555 | -0.022 | 59.816
2.5 | 0.391 | 0.00577 | -0.023 | 67.712
3 | 0.449 | 0.00631 | -0.024 | 71.081
3.5 | 0.506 | 0.00602 | -0.024 | 83.998
4 | 0.563 | 0.00619 | -0.025 | 90.911
4.5 | 0.618 | 0.00635 | -0.026 | 97.37
5 | 0.672 | 0.00652 | -0.026 | 103.064
5.5 | 0.725 | 0.00671 | -0.027 | 108.13
6 | 0.776 | 0.00693 | -0.028 | 111.997
6.5 | 0.822 | 0.00712 | -0.028 | 115.476
7 | 0.865 | 0.00738 | -0.029 | 117.289
7.5 | 0.904 | 0.00766 | -0.03 | 118.112
8 | 0.939 | 0.00799 | -0.03 | 117.505
8.5 | 0.968 | 0.00774 | -0.031 | 125.131
9 | 0.992 | 0.00804 | -0.032 | 123.375
9.5 | 1.011 | 0.00961 | -0.032 | 105.246
10 | 1.024 | 0.01001 | -0.033 | 102.338
10.5 | 1.031 | 0.01058 | -0.034 | 97.471
11 | 1.032 | 0.01108 | -0.034 | 93.192
11.5 | 1.028 | 0.01171 | -0.035 | 87.759
12 | 1.018 | 0.01239 | -0.035 | 82.184
12.5 | 1.003 | 0.01332 | -0.036 | 75.287
13 | 0.982 | 0.01461 | -0.036 | 67.24
13.5 | 0.954 | 0.0167 | -0.036 | 57.136
14 | 0.916 | 0.0211 | -0.036 | 43.433
14.5 | 0.846 | 0.03954 | -0.034 | 21.407
15 | 0.759 | 0.08315 | -0.027 | 9.132
15.5 | 0.727 | 0.09637 | -0.025 | 7.541
16 | 0.7 | 0.10433 | -0.024 | 6.713

## 146. Re 20M Mach 0.00 (2)
BIGFOIL.COM POLAR EXPORT
NACA65-112 a=0.8
NACA65-112 a=0.8 |  |  |  | Cl Max: | 1.8332 | at alpha= | 20 | deg
XFOIL ncrit=9 |  |  |  | L/D Max: | 134.724 | at alpha= | 9.5 | deg
Re: | 20000000 |  |  | Cd Min: | 0.03216 | at alpha= | 20 | deg
Mach: | 0 |  |  | Cl=0 at alpha= | -0.82662 | deg
|  |  |  | @ Cl=0.1, Cd= | 0.0038716
|  |  |  | @ Cl=0.4, Cd= | 0.00528
|  |  |  | @ Cl=0.6, Cd= | 0.0058737
alpha (deg) | Cl | Cd | Cm | Cl/Cd
-20 | -1.7495 | 0.02823 | -0.0461 | -61.9731
-19.5 | -1.7396 | 0.02539 | -0.0443 | -68.5152
-19 | -1.7254 | 0.02304 | -0.0422 | -74.8872
-18.5 | -1.709 | 0.02103 | -0.0396 | -81.2649
-18 | -1.6907 | 0.01933 | -0.0367 | -87.4651
-17.5 | -1.6701 | 0.01795 | -0.0334 | -93.0418
-16 | -1.6036 | 0.01513 | -0.0205 | -105.9881
-15.5 | -1.5658 | 0.01437 | -0.0184 | -108.9631
-15 | -1.5252 | 0.01361 | -0.0168 | -112.0647
-14.5 | -1.4828 | 0.01283 | -0.0154 | -115.5729
-14 | -1.4396 | 0.012 | -0.0141 | -119.9667
-13.5 | -1.3931 | 0.01134 | -0.0132 | -122.8483
-13 | -1.3445 | 0.01081 | -0.0127 | -124.3756
-12.5 | -1.2947 | 0.01032 | -0.0123 | -125.4554
-12 | -1.2439 | 0.00986 | -0.012 | -126.1562
-10.5 | -1.088 | 0.00858 | -0.0116 | -126.8065
-10 | -1.0353 | 0.00815 | -0.0116 | -127.0307
-9.5 | -0.9816 | 0.0078 | -0.0117 | -125.8462
-9 | -0.9271 | 0.0075 | -0.0119 | -123.6133
-8.5 | -0.8721 | 0.00723 | -0.0121 | -120.6224
-8 | -0.8167 | 0.00697 | -0.0125 | -117.1736
-7.5 | -0.7614 | 0.00668 | -0.0128 | -113.982
-7 | -0.7058 | 0.0064 | -0.0131 | -110.2812
-6.5 | -0.6494 | 0.00619 | -0.0136 | -104.9111
-5.5 | -0.5361 | 0.0058 | -0.0145 | -92.431
-5 | -0.4792 | 0.0056 | -0.015 | -85.5714
-4.5 | -0.422 | 0.00546 | -0.0156 | -77.2894
-4 | -0.3647 | 0.00529 | -0.0162 | -68.9414
-3.5 | -0.3072 | 0.00516 | -0.0168 | -59.5349
-3 | -0.2496 | 0.00504 | -0.0174 | -49.5238
-2.5 | -0.192 | 0.00493 | -0.018 | -38.9452
-2 | -0.1344 | 0.00481 | -0.0187 | -27.9418
-1.5 | -0.0771 | 0.0046 | -0.0193 | -16.7609
-1 | -0.0198 | 0.00442 | -0.0199 | -4.4796
-0.5 | 0.0373 | 0.00423 | -0.0205 | 8.818
0 | 0.093 | 0.00386 | -0.0211 | 24.0933
0.5 | 0.1471 | 0.00395 | -0.0215 | 37.2405
1 | 0.202 | 0.00446 | -0.0219 | 45.2915
1.5 | 0.2586 | 0.00469 | -0.0224 | 55.1386
2 | 0.3152 | 0.00493 | -0.0229 | 63.9351
2.5 | 0.3716 | 0.00519 | -0.0233 | 71.5992
3 | 0.4284 | 0.00537 | -0.0238 | 79.7765
3.5 | 0.4853 | 0.00553 | -0.0243 | 87.7577
4 | 0.5422 | 0.00569 | -0.0248 | 95.29
4.5 | 0.5989 | 0.00587 | -0.0253 | 102.0273
5 | 0.6552 | 0.00606 | -0.0257 | 108.1188
5.5 | 0.7114 | 0.00626 | -0.0261 | 113.6422
6 | 0.7673 | 0.00647 | -0.0265 | 118.5935
6.5 | 0.8225 | 0.00673 | -0.0267 | 122.214
7 | 0.8778 | 0.00697 | -0.027 | 125.9397
7.5 | 0.9327 | 0.00722 | -0.0272 | 129.1828
8 | 0.9866 | 0.00754 | -0.0273 | 130.8488
9 | 1.0936 | 0.00818 | -0.0273 | 133.6919
9.5 | 1.1465 | 0.00851 | -0.0272 | 134.7239
10 | 1.1981 | 0.00891 | -0.027 | 134.4669
10.5 | 1.2487 | 0.00936 | -0.0266 | 133.4081
11 | 1.2984 | 0.00985 | -0.026 | 131.8173
11.5 | 1.3481 | 0.01027 | -0.0255 | 131.2658
12 | 1.3967 | 0.01074 | -0.0248 | 130.0466
12.5 | 1.4441 | 0.01123 | -0.024 | 128.5931
13 | 1.4901 | 0.01173 | -0.0229 | 127.0332
13.5 | 1.5338 | 0.01228 | -0.0215 | 124.9023
14.5 | 1.609 | 0.01367 | -0.0167 | 117.703
15 | 1.6316 | 0.01449 | -0.0115 | 112.6018
15.5 | 1.6546 | 0.01546 | -0.007 | 107.0246
16 | 1.6813 | 0.01644 | -0.0035 | 102.2689
16.5 | 1.7068 | 0.01759 | -0.0002 | 97.0324
17 | 1.7309 | 0.01891 | 0.0029 | 91.5336
17.5 | 1.7532 | 0.02044 | 0.0059 | 85.773
18 | 1.7728 | 0.02226 | 0.0087 | 79.6406
18.5 | 1.7927 | 0.02416 | 0.0112 | 74.2012
19 | 1.8083 | 0.0265 | 0.0135 | 68.2377
19.5 | 1.8228 | 0.02909 | 0.0154 | 62.6607
20 | 1.8332 | 0.03216 | 0.0171 | 57.0025

## 147. Re 20M Mach 0.10 (1)
BIGFOIL.COM POLAR EXPORT
NACA65-112 a=0.8
NACA65-112 a=0.8 |  |  |  | Cl Max: | 1.021 | at alpha= | 10.5 | deg
JavaFoil+Calcfoil stall+Eppler ext transition |  |  |  | L/D Max: | 124.93 | at alpha= | 8.5 | deg
Re: | 20000000 |  |  | Cd Min: | 0.00522 | at alpha= | -1.5 | deg
Mach: | 0.1 |  |  | Cl=0 at alpha= | -0.79167 | deg
|  |  |  | @ Cl=0.1, Cd= | 0.005225
|  |  |  | @ Cl=0.4, Cd= | 0.0058152
|  |  |  | @ Cl=0.6, Cd= | 0.0062975
alpha (deg) | Cl | Cd | Cm | Cl/Cd
-16 | -0.583 | 0.11377 | 0.001 | -5.122
-15.5 | -0.607 | 0.10563 | 0.001 | -5.746
-15 | -0.629 | 0.10005 | 0.001 | -6.291
-14.5 | -0.652 | 0.09261 | 0 | -7.043
-14 | -0.674 | 0.08551 | 0 | -7.882
-13.5 | -0.69 | 0.08266 | 0 | -8.344
-13 | -0.734 | 0.05686 | -0.001 | -12.907
-12.5 | -0.848 | 0.01489 | -0.002 | -56.936
-12 | -0.838 | 0.01824 | -0.002 | -45.961
-11.5 | -0.886 | 0.01097 | -0.003 | -80.742
-11 | -0.891 | 0.00934 | -0.004 | -95.453
-10.5 | -0.889 | 0.00979 | -0.005 | -90.845
-10 | -0.878 | 0.00926 | -0.005 | -94.81
-9.5 | -0.861 | 0.00885 | -0.006 | -97.294
-9 | -0.838 | 0.00853 | -0.007 | -98.281
-8.5 | -0.81 | 0.00818 | -0.007 | -98.97
-8 | -0.777 | 0.00787 | -0.008 | -98.749
-7.5 | -0.739 | 0.00758 | -0.009 | -97.43
-7 | -0.694 | 0.00734 | -0.009 | -94.645
-6.5 | -0.647 | 0.00709 | -0.01 | -91.27
-6 | -0.597 | 0.00686 | -0.011 | -87.012
-5.5 | -0.545 | 0.00663 | -0.012 | -82.182
-5 | -0.491 | 0.00649 | -0.012 | -75.729
-4.5 | -0.436 | 0.00629 | -0.013 | -69.331
-4 | -0.379 | 0.00617 | -0.014 | -61.472
-3.5 | -0.322 | 0.00602 | -0.014 | -53.408
-3 | -0.263 | 0.00592 | -0.015 | -44.448
-2.5 | -0.204 | 0.00585 | -0.016 | -34.92
-2 | -0.145 | 0.00537 | -0.017 | -26.978
-1.5 | -0.085 | 0.00522 | -0.017 | -16.307
-1 | -0.025 | 0.00523 | -0.018 | -4.842
-0.5 | 0.035 | 0.00523 | -0.019 | 6.621
0 | 0.095 | 0.00522 | -0.019 | 18.131
0.5 | 0.155 | 0.00528 | -0.02 | 29.297
1 | 0.214 | 0.00531 | -0.021 | 40.428
1.5 | 0.274 | 0.00534 | -0.022 | 51.261
2 | 0.333 | 0.00554 | -0.022 | 60.206
2.5 | 0.393 | 0.00575 | -0.023 | 68.213
3 | 0.451 | 0.00629 | -0.024 | 71.687
3.5 | 0.508 | 0.00607 | -0.024 | 83.738
4 | 0.565 | 0.00616 | -0.025 | 91.765
4.5 | 0.621 | 0.00638 | -0.026 | 97.362
5 | 0.675 | 0.00656 | -0.026 | 102.928
5.5 | 0.728 | 0.00675 | -0.027 | 107.887
6 | 0.779 | 0.00698 | -0.028 | 111.629
6.5 | 0.825 | 0.00719 | -0.029 | 114.733
7 | 0.868 | 0.00747 | -0.029 | 116.135
7.5 | 0.906 | 0.00774 | -0.03 | 116.985
8 | 0.94 | 0.00799 | -0.031 | 117.539
8.5 | 0.968 | 0.00775 | -0.031 | 124.93
9 | 0.99 | 0.00806 | -0.032 | 122.844
9.5 | 1.007 | 0.00973 | -0.032 | 103.515
10 | 1.017 | 0.01024 | -0.033 | 99.355
10.5 | 1.021 | 0.01072 | -0.034 | 95.196
11 | 1.019 | 0.01124 | -0.034 | 90.603
11.5 | 1.01 | 0.01191 | -0.035 | 84.803
12 | 0.995 | 0.01286 | -0.035 | 77.395
12.5 | 0.976 | 0.01374 | -0.036 | 71.054
13 | 0.95 | 0.01526 | -0.036 | 62.261
13.5 | 0.915 | 0.01804 | -0.036 | 50.757
14 | 0.866 | 0.02528 | -0.035 | 34.246
14.5 | 0.741 | 0.08211 | -0.026 | 9.03
15 | 0.708 | 0.09412 | -0.024 | 7.52
15.5 | 0.679 | 0.10135 | -0.023 | 6.7

## 148. Re 20M Mach 0.10 (2)
BIGFOIL.COM POLAR EXPORT
NACA65-112 a=0.8
NACA65-112 a=0.8 |  |  |  | Cl Max: | 1.821 | at alpha= | 20 | deg
XFOIL ncrit=9 |  |  |  | L/D Max: | 134.412 | at alpha= | 9.5 | deg
Re: | 20000000 |  |  | Cd Min: | 0.03595 | at alpha= | 20 | deg
Mach: | 0.1 |  |  | Cl=0 at alpha= | -0.82666 | deg
|  |  |  | @ Cl=0.1, Cd= | 0.004066
|  |  |  | @ Cl=0.4, Cd= | 0.0052828
|  |  |  | @ Cl=0.6, Cd= | 0.0058726
alpha (deg) | Cl | Cd | Cm | Cl/Cd
-20 | -1.7115 | 0.03394 | -0.0517 | -50.4272
-19.5 | -1.7264 | 0.02866 | -0.0501 | -60.2373
-19 | -1.7168 | 0.02563 | -0.0481 | -66.984
-18.5 | -1.703 | 0.02314 | -0.0457 | -73.5955
-18 | -1.687 | 0.02103 | -0.0428 | -80.2187
-17.5 | -1.6684 | 0.01927 | -0.0396 | -86.5802
-16 | -1.6114 | 0.01581 | -0.0253 | -101.9228
-15.5 | -1.5765 | 0.01496 | -0.0224 | -105.381
-15 | -1.5362 | 0.01418 | -0.0203 | -108.3357
-14.5 | -1.493 | 0.01343 | -0.0186 | -111.169
-14 | -1.45 | 0.01253 | -0.017 | -115.7223
-13.5 | -1.4048 | 0.0117 | -0.0156 | -120.0684
-13 | -1.356 | 0.01109 | -0.0147 | -122.2723
-12.5 | -1.306 | 0.01053 | -0.014 | -124.0266
-12 | -1.2547 | 0.01004 | -0.0135 | -124.9701
-11.5 | -1.2026 | 0.00958 | -0.0132 | -125.5324
-11 | -1.1497 | 0.00916 | -0.0129 | -125.5131
-10.5 | -1.0966 | 0.00873 | -0.0127 | -125.6128
-10 | -1.0432 | 0.00828 | -0.0125 | -125.9903
-9.5 | -0.9892 | 0.00788 | -0.0124 | -125.533
-9 | -0.9342 | 0.00756 | -0.0125 | -123.5714
-8.5 | -0.8786 | 0.00728 | -0.0127 | -120.6868
-8 | -0.8227 | 0.00701 | -0.013 | -117.3609
-7.5 | -0.7667 | 0.00673 | -0.0132 | -113.9227
-7 | -0.7106 | 0.00644 | -0.0135 | -110.3416
-6.5 | -0.6538 | 0.00621 | -0.0138 | -105.2818
-6 | -0.5968 | 0.00602 | -0.0143 | -99.1362
-5.5 | -0.5396 | 0.00583 | -0.0148 | -92.5557
-5 | -0.4823 | 0.00561 | -0.0152 | -85.9715
-4 | -0.3669 | 0.00531 | -0.0163 | -69.096
-3.5 | -0.309 | 0.00517 | -0.0169 | -59.7679
-3 | -0.251 | 0.00505 | -0.0175 | -49.703
-2.5 | -0.1931 | 0.00494 | -0.0182 | -39.0891
-2 | -0.1351 | 0.00482 | -0.0188 | -28.029
-1.5 | -0.0775 | 0.0046 | -0.0194 | -16.8478
-1 | -0.0199 | 0.00442 | -0.02 | -4.5023
-0.5 | 0.0375 | 0.00423 | -0.0206 | 8.8652
0.5 | 0.148 | 0.00394 | -0.0216 | 37.5635
1 | 0.2031 | 0.00446 | -0.022 | 45.5381
1.5 | 0.2601 | 0.00469 | -0.0225 | 55.4584
2 | 0.3169 | 0.00494 | -0.023 | 64.1498
2.5 | 0.3737 | 0.0052 | -0.0234 | 71.8654
3 | 0.4309 | 0.00538 | -0.0239 | 80.0929
3.5 | 0.4882 | 0.00554 | -0.0244 | 88.1227
4 | 0.5453 | 0.00571 | -0.0249 | 95.4991
4.5 | 0.6025 | 0.00588 | -0.0253 | 102.466
5 | 0.6592 | 0.00608 | -0.0257 | 108.4211
5.5 | 0.7158 | 0.00628 | -0.0261 | 113.9809
6 | 0.7721 | 0.0065 | -0.0264 | 118.7846
6.5 | 0.8278 | 0.00676 | -0.0266 | 122.4556
7 | 0.8836 | 0.007 | -0.0268 | 126.2286
7.5 | 0.9388 | 0.00726 | -0.027 | 129.3113
8 | 0.9932 | 0.0076 | -0.0269 | 130.6842
8.5 | 1.0473 | 0.00793 | -0.0269 | 132.0681
9.5 | 1.1546 | 0.00859 | -0.0266 | 134.4121
10 | 1.2063 | 0.00905 | -0.0261 | 133.2928
10.5 | 1.2574 | 0.00951 | -0.0256 | 132.2187
11 | 1.3079 | 0.00998 | -0.0249 | 131.0521
11.5 | 1.3581 | 0.01043 | -0.0242 | 130.2109
12 | 1.407 | 0.01092 | -0.0233 | 128.8462
12.5 | 1.4546 | 0.01145 | -0.0222 | 127.0393
13 | 1.5004 | 0.012 | -0.0208 | 125.0333
13.5 | 1.5425 | 0.01268 | -0.0188 | 121.6483
14 | 1.5796 | 0.01332 | -0.0159 | 118.5886
14.5 | 1.608 | 0.01421 | -0.0115 | 113.1597
15.5 | 1.6574 | 0.01613 | -0.0024 | 102.7526
16 | 1.6844 | 0.01724 | 0.0011 | 97.703
16.5 | 1.7093 | 0.01857 | 0.0045 | 92.0463
17 | 1.7327 | 0.0201 | 0.0078 | 86.204
17.5 | 1.754 | 0.02187 | 0.0108 | 80.2012
18 | 1.7712 | 0.02403 | 0.0138 | 73.7079
18.5 | 1.7894 | 0.02628 | 0.0162 | 68.0898
19 | 1.8026 | 0.02907 | 0.0185 | 62.0089
19.5 | 1.8141 | 0.03218 | 0.0203 | 56.3735
20 | 1.821 | 0.03595 | 0.0217 | 50.6537

## 149. Re 20M Mach 0.25 (1)
BIGFOIL.COM POLAR EXPORT
NACA65-112 a=0.8
NACA65-112 a=0.8 |  |  |  | Cl Max: | 0.966 | at alpha= | 9 | deg
JavaFoil+Calcfoil stall+Eppler ext transition |  |  |  | L/D Max: | 122.292 | at alpha= | 7.5 | deg
Re: | 20000000 |  |  | Cd Min: | 0.00522 | at alpha= | 0 | deg
Mach: | 0.25 |  |  | Cl=0 at alpha= | -0.79032 | deg
|  |  |  | @ Cl=0.1, Cd= | 0.0052239
|  |  |  | @ Cl=0.4, Cd= | 0.0061705
|  |  |  | @ Cl=0.6, Cd= | 0.09069
alpha (deg) | Cl | Cd | Cm | Cl/Cd
-14.5 | -0.344 | 0.1023 | 0 | -3.36
-14 | -0.403 | 0.09419 | 0 | -4.282
-13.5 | -0.457 | 0.08882 | 0 | -5.151
-13 | -0.507 | 0.08372 | -0.001 | -6.053
-12.5 | -0.55 | 0.08044 | -0.001 | -6.836
-12 | -0.587 | 0.07693 | -0.001 | -7.632
-11.5 | -0.624 | 0.06664 | -0.002 | -9.366
-11 | -0.762 | 0.01459 | -0.004 | -52.189
-10.5 | -0.807 | 0.01075 | -0.005 | -75.122
-10 | -0.823 | 0.01006 | -0.005 | -81.763
-9.5 | -0.827 | 0.00948 | -0.006 | -87.303
-9 | -0.819 | 0.00893 | -0.007 | -91.686
-8.5 | -0.802 | 0.00852 | -0.008 | -94.153
-8 | -0.777 | 0.00818 | -0.008 | -94.981
-7.5 | -0.745 | 0.00782 | -0.009 | -95.263
-7 | -0.703 | 0.00756 | -0.01 | -93.05
-6.5 | -0.658 | 0.00726 | -0.01 | -90.602
-6 | -0.609 | 0.00699 | -0.011 | -87.127
-5.5 | -0.557 | 0.00675 | -0.012 | -82.508
-5 | -0.503 | 0.0066 | -0.013 | -76.143
-4.5 | -0.447 | 0.0064 | -0.013 | -69.855
-4 | -0.389 | 0.0062 | -0.014 | -62.738
-3.5 | -0.33 | 0.0061 | -0.015 | -54.098
-3 | -0.27 | 0.00595 | -0.016 | -45.465
-2.5 | -0.21 | 0.00586 | -0.016 | -35.777
-2 | -0.149 | 0.00545 | -0.017 | -27.282
-1.5 | -0.087 | 0.00525 | -0.018 | -16.657
-1 | -0.026 | 0.00527 | -0.018 | -4.931
-0.5 | 0.036 | 0.00525 | -0.019 | 6.775
0 | 0.097 | 0.00522 | -0.02 | 18.605
0.5 | 0.159 | 0.0053 | -0.021 | 29.992
1 | 0.22 | 0.00535 | -0.021 | 41.169
1.5 | 0.281 | 0.00538 | -0.022 | 52.356
2 | 0.342 | 0.0056 | -0.023 | 61.167
2.5 | 0.403 | 0.0062 | -0.024 | 65.088
3 | 0.463 | 0.00601 | -0.024 | 77.012
3.5 | 0.522 | 0.00612 | -0.025 | 85.227
4 | 0.58 | 0.0063 | -0.026 | 92.007
4.5 | 0.637 | 0.00646 | -0.026 | 98.486
5 | 0.692 | 0.00668 | -0.027 | 103.507
5.5 | 0.745 | 0.0069 | -0.028 | 107.848
6 | 0.795 | 0.0071 | -0.029 | 112.001
6.5 | 0.84 | 0.00739 | -0.029 | 113.581
7 | 0.879 | 0.00768 | -0.03 | 114.42
7.5 | 0.912 | 0.00746 | -0.031 | 122.292
8 | 0.938 | 0.00778 | -0.031 | 120.574
8.5 | 0.956 | 0.0082 | -0.032 | 116.675
9 | 0.966 | 0.00975 | -0.033 | 98.993
9.5 | 0.965 | 0.01044 | -0.033 | 92.421
10 | 0.953 | 0.01117 | -0.034 | 85.34
10.5 | 0.933 | 0.01167 | -0.034 | 79.933
11 | 0.9 | 0.01259 | -0.035 | 71.516
11.5 | 0.854 | 0.01423 | -0.035 | 60.022
12 | 0.678 | 0.06991 | -0.022 | 9.692
12.5 | 0.628 | 0.07754 | -0.021 | 8.105
13 | 0.576 | 0.084 | -0.021 | 6.861
13.5 | 0.521 | 0.08816 | -0.021 | 5.908
14 | 0.462 | 0.09069 | -0.022 | 5.094

## 150. Re 20M Mach 0.25 (2)
BIGFOIL.COM POLAR EXPORT
NACA65-112 a=0.8
NACA65-112 a=0.8 |  |  |  | Cl Max: | 1.6476 | at alpha= | 16 | deg
XFOIL ncrit=9 |  |  |  | L/D Max: | 131.74 | at alpha= | 9 | deg
Re: | 20000000 |  |  | Cd Min: | 0.20936 | at alpha= | -20 | deg
Mach: | 0.25 |  |  | Cl=0 at alpha= | -0.82939 | deg
|  |  |  | @ Cl=0.1, Cd= | 0.0037896
|  |  |  | @ Cl=0.4, Cd= | 0.0052953
|  |  |  | @ Cl=0.6, Cd= | 0.0058926
alpha (deg) | Cl | Cd | Cm | Cl/Cd
-20 | -0.8419 | 0.20936 | 0.046 | -4.0213
-19.5 | -1.2773 | 0.1052 | -0.0258 | -12.1416
-19 | -1.3425 | 0.08442 | -0.0411 | -15.9026
-18.5 | -1.3803 | 0.06968 | -0.0515 | -19.8091
-18 | -1.4141 | 0.05743 | -0.0592 | -24.623
-17.5 | -1.4564 | 0.04622 | -0.0644 | -31.5102
-17 | -1.4891 | 0.03769 | -0.066 | -39.5092
-16.5 | -1.5032 | 0.03176 | -0.065 | -47.33
-16 | -1.5225 | 0.02621 | -0.062 | -58.0885
-15.5 | -1.5296 | 0.02216 | -0.0572 | -69.0253
-15 | -1.523 | 0.01958 | -0.0514 | -77.7835
-14.5 | -1.514 | 0.01769 | -0.0442 | -85.5851
-14 | -1.4982 | 0.01607 | -0.0366 | -93.2296
-13.5 | -1.459 | 0.01466 | -0.0325 | -99.5225
-13 | -1.4118 | 0.01361 | -0.0294 | -103.7325
-12.5 | -1.365 | 0.01236 | -0.0263 | -110.4369
-12 | -1.3137 | 0.0114 | -0.024 | -115.2368
-11.5 | -1.2595 | 0.01065 | -0.0221 | -118.2629
-11 | -1.2035 | 0.01002 | -0.0206 | -120.1098
-10.5 | -1.1465 | 0.00947 | -0.0194 | -121.0665
-10 | -1.0889 | 0.00898 | -0.0184 | -121.2584
-9.5 | -1.0315 | 0.00847 | -0.0174 | -121.7828
-9 | -0.974 | 0.00797 | -0.0167 | -122.2083
-8.5 | -0.9153 | 0.00758 | -0.0162 | -120.752
-8 | -0.8561 | 0.00726 | -0.0159 | -117.9201
-7.5 | -0.7968 | 0.00696 | -0.0157 | -114.4828
-7 | -0.7376 | 0.00666 | -0.0156 | -110.7508
-6.5 | -0.6784 | 0.00635 | -0.0156 | -106.8346
-6 | -0.6186 | 0.00613 | -0.0158 | -100.9135
-5.5 | -0.5588 | 0.00593 | -0.016 | -94.2327
-5 | -0.499 | 0.0057 | -0.0163 | -87.5439
-4.5 | -0.4391 | 0.00553 | -0.0167 | -79.4033
-4 | -0.3791 | 0.00537 | -0.0172 | -70.5959
-3.5 | -0.3191 | 0.0052 | -0.0177 | -61.3654
-3 | -0.259 | 0.00508 | -0.0182 | -50.9843
-2.5 | -0.199 | 0.00497 | -0.0188 | -40.0402
-2 | -0.1391 | 0.00484 | -0.0194 | -28.7397
-1.5 | -0.0797 | 0.00462 | -0.02 | -17.2511
-1 | -0.0202 | 0.00441 | -0.0206 | -4.5805
-0.5 | 0.039 | 0.00422 | -0.0213 | 9.2417
0 | 0.0968 | 0.00377 | -0.0219 | 25.6764
1 | 0.2094 | 0.00446 | -0.0226 | 46.9507
1.5 | 0.268 | 0.0047 | -0.0231 | 57.0213
2 | 0.3266 | 0.00498 | -0.0235 | 65.5823
2.5 | 0.3851 | 0.00525 | -0.0239 | 73.3524
3 | 0.4443 | 0.00543 | -0.0244 | 81.8232
3.5 | 0.5037 | 0.00559 | -0.0248 | 90.1073
4 | 0.5629 | 0.00578 | -0.0252 | 97.3875
4.5 | 0.6222 | 0.00596 | -0.0255 | 104.396
5 | 0.6811 | 0.00619 | -0.0257 | 110.0323
5.5 | 0.7401 | 0.0064 | -0.0259 | 115.6406
6 | 0.7985 | 0.00666 | -0.0259 | 119.8949
6.5 | 0.857 | 0.00692 | -0.0259 | 123.8439
7 | 0.9153 | 0.0072 | -0.0257 | 127.125
7.5 | 0.9726 | 0.00755 | -0.0253 | 128.8212
8 | 1.03 | 0.00791 | -0.0248 | 130.2149
8.5 | 1.0872 | 0.00827 | -0.0242 | 131.4631
9 | 1.1435 | 0.00868 | -0.0234 | 131.7396
9.5 | 1.1985 | 0.0092 | -0.0223 | 130.2717
10 | 1.2527 | 0.00975 | -0.0209 | 128.4821
10.5 | 1.3071 | 0.01026 | -0.0194 | 127.3977
11 | 1.36 | 0.01085 | -0.0176 | 125.3456
11.5 | 1.4111 | 0.01151 | -0.0155 | 122.5977
12 | 1.4594 | 0.01229 | -0.0127 | 118.7469
12.5 | 1.5036 | 0.01321 | -0.0093 | 113.8229
13 | 1.5369 | 0.01419 | -0.004 | 108.3087
13.5 | 1.5554 | 0.01524 | 0.0035 | 102.0604
14 | 1.582 | 0.01664 | 0.0089 | 95.0721
14.5 | 1.6083 | 0.01824 | 0.014 | 88.1743
15 | 1.6271 | 0.02044 | 0.0191 | 79.6037
15.5 | 1.6358 | 0.02349 | 0.0243 | 69.6381
16 | 1.6476 | 0.02662 | 0.0285 | 61.8933
16.5 | 1.6413 | 0.03137 | 0.0323 | 52.3207
17 | 1.6287 | 0.03713 | 0.0347 | 43.8648
17.5 | 1.6013 | 0.04503 | 0.0352 | 35.5607
18 | 1.5683 | 0.05467 | 0.0331 | 28.6867
18.5 | 1.5377 | 0.06543 | 0.0288 | 23.5015
19 | 1.4984 | 0.07892 | 0.0212 | 18.9863
19.5 | 1.4679 | 0.09272 | 0.0124 | 15.8315
20 | 1.4177 | 0.11101 | -0.0004 | 12.7709

## 151. Re 20M Mach 0.50 (1)
BIGFOIL.COM POLAR EXPORT
NACA65-112 a=0.8
NACA65-112 a=0.8 |  |  |  | Cl Max: | 1.116 | at alpha= | 20 | deg
JavaFoil+Calcfoil stall+Eppler ext transition |  |  |  | L/D Max: | 110.743 | at alpha= | 5.5 | deg
Re: | 20000000 |  |  | Cd Min: | 0.00524 | at alpha= | -1 | deg
Mach: | 0.5 |  |  | Cl=0 at alpha= | -0.78985 | deg
|  |  |  | @ Cl=0.1, Cd= | 0.0053226
|  |  |  | @ Cl=0.4, Cd= | 0.0056968
|  |  |  | @ Cl=0.6, Cd= | 0.0066274
alpha (deg) | Cl | Cd | Cm | Cl/Cd
-20 | -1.043 | 0.18143 | 0.005 | -5.748
-19.5 | -1.016 | 0.17869 | 0.005 | -5.683
-19 | -0.988 | 0.1706 | 0.004 | -5.793
-18.5 | -0.964 | 0.15639 | 0.004 | -6.164
-18 | -0.936 | 0.15032 | 0.003 | -6.228
-17.5 | -0.909 | 0.14466 | 0.003 | -6.283
-17 | -0.882 | 0.13568 | 0.002 | -6.499
-16.5 | -0.856 | 0.12796 | 0.002 | -6.688
-16 | -0.829 | 0.12203 | 0.002 | -6.795
-15.5 | -0.801 | 0.11989 | 0.001 | -6.679
-15 | -0.779 | 0.10029 | 0.001 | -7.764
-14.5 | -0.751 | 0.09532 | 0 | -7.882
-14 | -0.739 | 0.07704 | 0 | -9.586
-13.5 | -0.696 | 0.08864 | 0 | -7.848
-13 | -0.681 | 0.07226 | -0.001 | -9.425
-12.5 | -0.741 | 0.02213 | -0.002 | -33.503
-12 | -0.729 | 0.01594 | -0.003 | -45.746
-11.5 | -0.704 | 0.01395 | -0.004 | -50.466
-11 | -0.556 | 0.07423 | -0.002 | -7.491
-10.5 | -0.533 | 0.06353 | -0.003 | -8.387
-10 | -0.599 | 0.01439 | -0.006 | -41.635
-9.5 | -0.581 | 0.01127 | -0.007 | -51.593
-9 | -0.552 | 0.01031 | -0.008 | -53.516
-8.5 | -0.427 | 0.04809 | -0.005 | -8.879
-8 | -0.393 | 0.05111 | -0.005 | -7.697
-7.5 | -0.37 | 0.04425 | -0.006 | -8.357
-7 | -0.421 | 0.00888 | -0.011 | -47.373
-6.5 | -0.634 | 0.00845 | -0.012 | -75.036
-6 | -0.628 | 0.00795 | -0.012 | -79.02
-5.5 | -0.594 | 0.00747 | -0.013 | -79.553
-5 | -0.546 | 0.00718 | -0.014 | -76.143
-4.5 | -0.491 | 0.00689 | -0.015 | -71.236
-4 | -0.431 | 0.00662 | -0.016 | -65.021
-3.5 | -0.367 | 0.00641 | -0.017 | -57.204
-3 | -0.301 | 0.00628 | -0.017 | -47.955
-2.5 | -0.234 | 0.00611 | -0.018 | -38.338
-2 | -0.166 | 0.00594 | -0.019 | -27.947
-1.5 | -0.098 | 0.00538 | -0.02 | -18.145
-1 | -0.029 | 0.00524 | -0.021 | -5.544
-0.5 | 0.04 | 0.00534 | -0.021 | 7.441
0 | 0.109 | 0.00532 | -0.022 | 20.441
0.5 | 0.178 | 0.0054 | -0.023 | 32.874
1 | 0.246 | 0.00541 | -0.024 | 45.553
1.5 | 0.314 | 0.00561 | -0.025 | 56.106
2 | 0.382 | 0.00553 | -0.026 | 69.074
2.5 | 0.45 | 0.00616 | -0.026 | 72.952
3 | 0.516 | 0.00637 | -0.027 | 81.007
3.5 | 0.58 | 0.00655 | -0.028 | 88.604
4 | 0.642 | 0.00679 | -0.029 | 94.618
4.5 | 0.701 | 0.00706 | -0.03 | 99.285
5 | 0.755 | 0.0074 | -0.03 | 102.02
5.5 | 0.8 | 0.00723 | -0.031 | 110.743
6 | 0.833 | 0.00763 | -0.032 | 109.147
6.5 | 0.827 | 0.00926 | -0.033 | 89.367
7 | 0.532 | 0.04449 | -0.017 | 11.965
7.5 | 0.554 | 0.01053 | -0.034 | 52.634
8 | 0.584 | 0.01147 | -0.035 | 50.899
8.5 | 0.503 | 0.05488 | -0.018 | 9.172
9 | 0.65 | 0.01169 | -0.036 | 55.588
9.5 | 0.68 | 0.01263 | -0.037 | 53.892
10 | 0.709 | 0.01393 | -0.037 | 50.89
10.5 | 0.705 | 0.02262 | -0.036 | 31.184
11 | 0.637 | 0.07447 | -0.02 | 8.56
11.5 | 0.802 | 0.01557 | -0.039 | 51.493
12 | 0.828 | 0.01761 | -0.04 | 46.987
12.5 | 0.842 | 0.02258 | -0.039 | 37.28
13 | 0.755 | 0.07954 | -0.027 | 9.496
13.5 | 0.775 | 0.09026 | -0.025 | 8.586
14 | 0.836 | 0.06816 | -0.033 | 12.262
14.5 | 0.834 | 0.09301 | -0.028 | 8.966
15 | 0.852 | 0.11262 | -0.026 | 7.563
15.5 | 0.879 | 0.11928 | -0.027 | 7.371
16 | 0.904 | 0.1276 | -0.027 | 7.081
16.5 | 0.929 | 0.14045 | -0.027 | 6.618
17 | 0.957 | 0.14048 | -0.028 | 6.81
17.5 | 0.984 | 0.14744 | -0.029 | 6.674
18 | 1.012 | 0.15186 | -0.03 | 6.661
18.5 | 1.036 | 0.16326 | -0.03 | 6.344
19 | 1.063 | 0.166 | -0.031 | 6.402
19.5 | 1.088 | 0.1738 | -0.031 | 6.262
20 | 1.116 | 0.1838 | -0.032 | 6.07

## 152. Re 20M Mach 0.50 (2)
BIGFOIL.COM POLAR EXPORT
NACA65-112 a=0.8
NACA65-112 a=0.8 |  |  |  | Cl Max: | 1.0677 | at alpha= | 7.5 | deg
XFOIL ncrit=9 |  |  |  | L/D Max: | 124.665 | at alpha= | 6.5 | deg
Re: | 20000000 |  |  | Cd Min: | 0.11246 | at alpha= | -12.5 | deg
Mach: | 0.5 |  |  | Cl=0 at alpha= | -0.84156 | deg
|  |  |  | @ Cl=0.1, Cd= | 0.0035961
|  |  |  | @ Cl=0.4, Cd= | 0.005315
|  |  |  | @ Cl=0.6, Cd= | 0.0059961
alpha (deg) | Cl | Cd | Cm | Cl/Cd
-12.5 | -0.649 | 0.11246 | -0.0192 | -5.7709
-12 | -0.6509 | 0.10155 | -0.0262 | -6.4097
-11.5 | -0.6653 | 0.0888 | -0.0347 | -7.4921
-11 | -0.6747 | 0.07693 | -0.0427 | -8.7703
-10.5 | -0.6857 | 0.06248 | -0.0543 | -10.9747
-10 | -0.708 | 0.0518 | -0.0619 | -13.668
-9.5 | -0.741 | 0.04278 | -0.0656 | -17.3212
-9 | -0.7778 | 0.0356 | -0.0645 | -21.8483
-8.5 | -0.8208 | 0.03001 | -0.057 | -27.3509
-8 | -0.8448 | 0.02414 | -0.0482 | -34.9959
-7.5 | -0.8485 | 0.01712 | -0.0407 | -49.5619
-7 | -0.8405 | 0.00988 | -0.0328 | -85.0709
-6.5 | -0.7898 | 0.00753 | -0.0274 | -104.8871
-6 | -0.7196 | 0.00685 | -0.0249 | -105.0511
-5.5 | -0.6475 | 0.00644 | -0.0233 | -100.5435
-5 | -0.5758 | 0.00614 | -0.0223 | -93.7785
-4.5 | -0.5048 | 0.00587 | -0.0217 | -85.9966
-4 | -0.4343 | 0.00562 | -0.0214 | -77.2776
-3.5 | -0.3642 | 0.00544 | -0.0214 | -66.9485
-3 | -0.2946 | 0.00524 | -0.0216 | -56.2214
-2.5 | -0.2254 | 0.00509 | -0.0219 | -44.2829
-2 | -0.1565 | 0.00494 | -0.0224 | -31.6802
-1.5 | -0.0885 | 0.00473 | -0.023 | -18.7104
-1 | -0.0212 | 0.00447 | -0.0235 | -4.7427
-0.5 | 0.0457 | 0.00415 | -0.0242 | 11.012
0 | 0.1104 | 0.00349 | -0.0248 | 31.6332
0.5 | 0.176 | 0.00358 | -0.0253 | 49.162
1 | 0.2374 | 0.00443 | -0.0253 | 53.5892
1.5 | 0.3032 | 0.0048 | -0.0256 | 63.1667
2 | 0.3689 | 0.00517 | -0.0258 | 71.354
2.5 | 0.4354 | 0.00548 | -0.0259 | 79.4526
3 | 0.5035 | 0.00568 | -0.026 | 88.6444
3.5 | 0.5718 | 0.00591 | -0.026 | 96.7513
4 | 0.6406 | 0.00612 | -0.0257 | 104.6732
4.5 | 0.7094 | 0.0064 | -0.0252 | 110.8438
5 | 0.7786 | 0.00668 | -0.0243 | 116.5569
5.5 | 0.8476 | 0.00703 | -0.0229 | 120.569
6 | 0.9173 | 0.00742 | -0.0211 | 123.6253
6.5 | 0.9861 | 0.00791 | -0.0185 | 124.665
7 | 1.047 | 0.00892 | -0.014 | 117.3767
7.5 | 1.0677 | 0.01233 | -0.0042 | 86.5937
8 | 1.0655 | 0.01912 | 0.0057 | 55.727
8.5 | 1.0412 | 0.0246 | 0.0176 | 42.3252
9 | 1.0084 | 0.03022 | 0.027 | 33.3686
9.5 | 0.9737 | 0.03678 | 0.0325 | 26.4736
10 | 0.9351 | 0.04497 | 0.0339 | 20.7939
10.5 | 0.9014 | 0.05439 | 0.0313 | 16.5729
11 | 0.8678 | 0.06609 | 0.0244 | 13.1306
11.5 | 0.8496 | 0.07876 | 0.0151 | 10.7872
12 | 0.8366 | 0.09488 | 0.0035 | 8.8175
12.5 | 0.8262 | 0.10828 | -0.0053 | 7.6302