## index
index | Re | Mach | Datasource
1 | 50000 | 0 | JavaFoil+Calcfoil stall+Eppler ext transition
2 | 50000 | 0 | XFOIL ncrit=9
3 | 50000 | 0.1 | JavaFoil+Calcfoil stall+Eppler ext transition
4 | 50000 | 0.1 | XFOIL ncrit=9
5 | 50000 | 0.25 | JavaFoil+Calcfoil stall+Eppler ext transition
6 | 50000 | 0.25 | XFOIL ncrit=9
7 | 50000 | 0.5 | JavaFoil+Calcfoil stall+Eppler ext transition
8 | 50000 | 0.5 | XFOIL ncrit=9
9 | 100000 | 0 | JavaFoil+Calcfoil stall+Eppler ext transition
10 | 100000 | 0 | XFOIL ncrit=9
11 | 100000 | 0.1 | JavaFoil+Calcfoil stall+Eppler ext transition
12 | 100000 | 0.1 | XFOIL ncrit=9
13 | 100000 | 0.25 | JavaFoil+Calcfoil stall+Eppler ext transition
14 | 100000 | 0.25 | XFOIL ncrit=9
15 | 100000 | 0.5 | JavaFoil+Calcfoil stall+Eppler ext transition
16 | 100000 | 0.5 | XFOIL ncrit=9
17 | 250000 | 0 | JavaFoil+Calcfoil stall+Eppler ext transition
18 | 250000 | 0 | XFOIL ncrit=9
19 | 250000 | 0.1 | JavaFoil+Calcfoil stall+Eppler ext transition
20 | 250000 | 0.1 | XFOIL ncrit=9
21 | 250000 | 0.25 | JavaFoil+Calcfoil stall+Eppler ext transition
22 | 250000 | 0.25 | XFOIL ncrit=9
23 | 250000 | 0.5 | JavaFoil+Calcfoil stall+Eppler ext transition
24 | 250000 | 0.5 | XFOIL ncrit=9
25 | 500000 | 0 | JavaFoil+Calcfoil stall+Eppler ext transition
26 | 500000 | 0 | XFOIL ncrit=9
27 | 500000 | 0.1 | JavaFoil+Calcfoil stall+Eppler ext transition
28 | 500000 | 0.1 | XFOIL ncrit=9
29 | 500000 | 0.25 | JavaFoil+Calcfoil stall+Eppler ext transition
30 | 500000 | 0.25 | XFOIL ncrit=9
31 | 500000 | 0.5 | JavaFoil+Calcfoil stall+Eppler ext transition
32 | 500000 | 0.5 | XFOIL ncrit=9
33 | 750000 | 0 | JavaFoil+Calcfoil stall+Eppler ext transition
34 | 750000 | 0 | XFOIL ncrit=9
35 | 750000 | 0.1 | JavaFoil+Calcfoil stall+Eppler ext transition
36 | 750000 | 0.1 | XFOIL ncrit=9
37 | 750000 | 0.25 | JavaFoil+Calcfoil stall+Eppler ext transition
38 | 750000 | 0.25 | XFOIL ncrit=9
39 | 750000 | 0.5 | JavaFoil+Calcfoil stall+Eppler ext transition
40 | 750000 | 0.5 | XFOIL ncrit=9
41 | 1000000 | 0 | JavaFoil+Calcfoil stall+Eppler ext transition
42 | 1000000 | 0 | XFOIL ncrit=9
43 | 1000000 | 0.1 | JavaFoil+Calcfoil stall+Eppler ext transition
44 | 1000000 | 0.1 | XFOIL ncrit=9
45 | 1000000 | 0.25 | JavaFoil+Calcfoil stall+Eppler ext transition
46 | 1000000 | 0.25 | XFOIL ncrit=9
47 | 1000000 | 0.5 | JavaFoil+Calcfoil stall+Eppler ext transition
48 | 1000000 | 0.5 | XFOIL ncrit=9
49 | 2000000 | 0 | JavaFoil+Calcfoil stall+Eppler ext transition
50 | 2000000 | 0 | XFOIL ncrit=9
51 | 2000000 | 0.1 | JavaFoil+Calcfoil stall+Eppler ext transition
52 | 2000000 | 0.1 | XFOIL ncrit=9
53 | 2000000 | 0.25 | JavaFoil+Calcfoil stall+Eppler ext transition
54 | 2000000 | 0.25 | XFOIL ncrit=9
55 | 2000000 | 0.5 | JavaFoil+Calcfoil stall+Eppler ext transition
56 | 2000000 | 0.5 | XFOIL ncrit=9
57 | 3000000 | 0 | JavaFoil+Calcfoil stall+Eppler ext transition
58 | 3000000 | 0 | XFOIL ncrit=9
59 | 3000000 | 0.1 | JavaFoil+Calcfoil stall+Eppler ext transition
60 | 3000000 | 0.1 | XFOIL ncrit=9
61 | 3000000 | 0.25 | JavaFoil+Calcfoil stall+Eppler ext transition
62 | 3000000 | 0.25 | XFOIL ncrit=9
63 | 3000000 | 0.5 | JavaFoil+Calcfoil stall+Eppler ext transition
64 | 3000000 | 0.5 | XFOIL ncrit=9
65 | 4000000 | 0 | JavaFoil+Calcfoil stall+Eppler ext transition
66 | 4000000 | 0 | XFOIL ncrit=9
67 | 4000000 | 0.1 | JavaFoil+Calcfoil stall+Eppler ext transition
68 | 4000000 | 0.1 | XFOIL ncrit=9
69 | 4000000 | 0.25 | JavaFoil+Calcfoil stall+Eppler ext transition
70 | 4000000 | 0.25 | XFOIL ncrit=9
71 | 4000000 | 0.5 | JavaFoil+Calcfoil stall+Eppler ext transition
72 | 4000000 | 0.5 | XFOIL ncrit=9
73 | 5000000 | 0 | JavaFoil+Calcfoil stall+Eppler ext transition
74 | 5000000 | 0 | XFOIL ncrit=9
75 | 5000000 | 0.1 | JavaFoil+Calcfoil stall+Eppler ext transition
76 | 5000000 | 0.1 | XFOIL ncrit=9
77 | 5000000 | 0.25 | JavaFoil+Calcfoil stall+Eppler ext transition
78 | 5000000 | 0.25 | XFOIL ncrit=9
79 | 5000000 | 0.5 | JavaFoil+Calcfoil stall+Eppler ext transition
80 | 5000000 | 0.5 | XFOIL ncrit=9
81 | 6000000 | 0 | JavaFoil+Calcfoil stall+Eppler ext transition
82 | 6000000 | 0 | XFOIL ncrit=9
83 | 6000000 | 0.1 | JavaFoil+Calcfoil stall+Eppler ext transition
84 | 6000000 | 0.1 | XFOIL ncrit=9
85 | 6000000 | 0.25 | JavaFoil+Calcfoil stall+Eppler ext transition
86 | 6000000 | 0.25 | XFOIL ncrit=9
87 | 6000000 | 0.5 | JavaFoil+Calcfoil stall+Eppler ext transition
88 | 6000000 | 0.5 | XFOIL ncrit=9
89 | 7000000 | 0 | JavaFoil+Calcfoil stall+Eppler ext transition
90 | 7000000 | 0 | XFOIL ncrit=9
91 | 7000000 | 0.1 | JavaFoil+Calcfoil stall+Eppler ext transition
92 | 7000000 | 0.1 | XFOIL ncrit=9
93 | 7000000 | 0.25 | JavaFoil+Calcfoil stall+Eppler ext transition
94 | 7000000 | 0.25 | XFOIL ncrit=9
95 | 7000000 | 0.5 | JavaFoil+Calcfoil stall+Eppler ext transition
96 | 7000000 | 0.5 | XFOIL ncrit=9
97 | 8000000 | 0 | JavaFoil+Calcfoil stall+Eppler ext transition
98 | 8000000 | 0 | XFOIL ncrit=9
99 | 8000000 | 0.1 | JavaFoil+Calcfoil stall+Eppler ext transition
100 | 8000000 | 0.1 | XFOIL ncrit=9
101 | 8000000 | 0.25 | JavaFoil+Calcfoil stall+Eppler ext transition
102 | 8000000 | 0.25 | XFOIL ncrit=9
103 | 8000000 | 0.5 | JavaFoil+Calcfoil stall+Eppler ext transition
104 | 8000000 | 0.5 | XFOIL ncrit=9
105 | 10000000 | 0 | JavaFoil+Calcfoil stall+Eppler ext transition
106 | 10000000 | 0 | XFOIL ncrit=9
107 | 10000000 | 0.1 | JavaFoil+Calcfoil stall+Eppler ext transition
108 | 10000000 | 0.1 | XFOIL ncrit=9
109 | 10000000 | 0.25 | JavaFoil+Calcfoil stall+Eppler ext transition
110 | 10000000 | 0.25 | XFOIL ncrit=9
111 | 10000000 | 0.5 | JavaFoil+Calcfoil stall+Eppler ext transition
112 | 10000000 | 0.5 | XFOIL ncrit=9
113 | 12000000 | 0 | JavaFoil+Calcfoil stall+Eppler ext transition
114 | 12000000 | 0 | XFOIL ncrit=9
115 | 12000000 | 0.1 | JavaFoil+Calcfoil stall+Eppler ext transition
116 | 12000000 | 0.1 | XFOIL ncrit=9
117 | 12000000 | 0.25 | JavaFoil+Calcfoil stall+Eppler ext transition
118 | 12000000 | 0.25 | XFOIL ncrit=9
119 | 12000000 | 0.5 | JavaFoil+Calcfoil stall+Eppler ext transition
120 | 12000000 | 0.5 | XFOIL ncrit=9
121 | 14000000 | 0 | JavaFoil+Calcfoil stall+Eppler ext transition
122 | 14000000 | 0 | XFOIL ncrit=9
123 | 14000000 | 0.1 | JavaFoil+Calcfoil stall+Eppler ext transition
124 | 14000000 | 0.1 | XFOIL ncrit=9
125 | 14000000 | 0.25 | JavaFoil+Calcfoil stall+Eppler ext transition
126 | 14000000 | 0.25 | XFOIL ncrit=9
127 | 14000000 | 0.5 | JavaFoil+Calcfoil stall+Eppler ext transition
128 | 14000000 | 0.5 | XFOIL ncrit=9
129 | 16000000 | 0 | JavaFoil+Calcfoil stall+Eppler ext transition
130 | 16000000 | 0 | XFOIL ncrit=9
131 | 16000000 | 0.1 | JavaFoil+Calcfoil stall+Eppler ext transition
132 | 16000000 | 0.1 | XFOIL ncrit=9
133 | 16000000 | 0.25 | JavaFoil+Calcfoil stall+Eppler ext transition
134 | 16000000 | 0.25 | XFOIL ncrit=9
135 | 16000000 | 0.5 | JavaFoil+Calcfoil stall+Eppler ext transition
136 | 16000000 | 0.5 | XFOIL ncrit=9
137 | 18000000 | 0 | JavaFoil+Calcfoil stall+Eppler ext transition
138 | 18000000 | 0 | XFOIL ncrit=9
139 | 18000000 | 0.1 | JavaFoil+Calcfoil stall+Eppler ext transition
140 | 18000000 | 0.1 | XFOIL ncrit=9
141 | 18000000 | 0.25 | JavaFoil+Calcfoil stall+Eppler ext transition
142 | 18000000 | 0.25 | XFOIL ncrit=9
143 | 18000000 | 0.5 | JavaFoil+Calcfoil stall+Eppler ext transition
144 | 18000000 | 0.5 | XFOIL ncrit=9
145 | 20000000 | 0 | JavaFoil+Calcfoil stall+Eppler ext transition
146 | 20000000 | 0 | XFOIL ncrit=9
147 | 20000000 | 0.1 | JavaFoil+Calcfoil stall+Eppler ext transition
148 | 20000000 | 0.1 | XFOIL ncrit=9
149 | 20000000 | 0.25 | JavaFoil+Calcfoil stall+Eppler ext transition
150 | 20000000 | 0.25 | XFOIL ncrit=9
151 | 20000000 | 0.5 | JavaFoil+Calcfoil stall+Eppler ext transition
152 | 20000000 | 0.5 | XFOIL ncrit=9

## 1. Re 50k Mach 0.00 (1)
BIGFOIL.COM POLAR EXPORT
usa48
USA 48 |  |  |  | Cl Max: | 1.419 | at alpha= | 14 | deg
JavaFoil+Calcfoil stall+Eppler ext transition |  |  |  | L/D Max: | 51.878 | at alpha= | 6 | deg
Re: | 50000 |  |  | Cd Min: | 0.01536 | at alpha= | -2.5 | deg
Mach: | 0 |  |  | Cl=0 at alpha= | -3.9167 | deg
|  |  |  | @ Cl=0.1, Cd= | 0.033024
|  |  |  | @ Cl=0.4, Cd= | 0.018451
|  |  |  | @ Cl=0.6, Cd= | 0.017337
alpha (deg) | Cl | Cd | Cm | Cl/Cd
-20 | -0.727 | 0.27941 | -0.016 | -2.601
-19.5 | -0.742 | 0.26297 | -0.016 | -2.821
-19 | -0.756 | 0.24534 | -0.017 | -3.08
-18.5 | -0.768 | 0.22922 | -0.018 | -3.351
-18 | -0.778 | 0.2184 | -0.018 | -3.564
-17.5 | -0.787 | 0.20439 | -0.019 | -3.849
-17 | -0.793 | 0.1924 | -0.02 | -4.121
-16.5 | -0.796 | 0.18457 | -0.021 | -4.315
-16 | -0.797 | 0.16693 | -0.022 | -4.774
-15.5 | -0.795 | 0.15616 | -0.023 | -5.088
-15 | -0.789 | 0.14735 | -0.023 | -5.355
-14.5 | -0.78 | 0.14152 | -0.024 | -5.513
-14 | -0.768 | 0.12949 | -0.025 | -5.929
-13.5 | -0.752 | 0.12434 | -0.026 | -6.047
-13 | -0.733 | 0.11619 | -0.026 | -6.305
-12.5 | -0.71 | 0.10715 | -0.027 | -6.627
-12 | -0.684 | 0.10028 | -0.028 | -6.823
-11.5 | -0.655 | 0.09339 | -0.028 | -7.018
-11 | -0.624 | 0.08929 | -0.029 | -6.985
-10.5 | -0.589 | 0.08193 | -0.03 | -7.192
-10 | -0.552 | 0.07837 | -0.031 | -7.037
-9.5 | -0.511 | 0.07281 | -0.031 | -7.012
-9 | -0.469 | 0.06921 | -0.032 | -6.771
-8.5 | -0.426 | 0.06396 | -0.033 | -6.654
-8 | -0.382 | 0.06019 | -0.034 | -6.341
-7.5 | -0.337 | 0.05586 | -0.035 | -6.032
-7 | -0.292 | 0.05257 | -0.036 | -5.546
-6.5 | -0.246 | 0.04961 | -0.037 | -4.951
-6 | -0.199 | 0.04683 | -0.038 | -4.251
-5.5 | -0.152 | 0.0443 | -0.04 | -3.431
-5 | -0.105 | 0.04351 | -0.041 | -2.403
-4.5 | -0.057 | 0.0416 | -0.043 | -1.361
-4 | -0.008 | 0.04004 | -0.044 | -0.209
-3.5 | 0.04 | 0.03864 | -0.046 | 1.039
-3 | 0.089 | 0.03584 | -0.047 | 2.481
-2.5 | 0.169 | 0.01536 | -0.086 | 10.972
-2 | 0.229 | 0.01536 | -0.087 | 14.885
-1.5 | 0.288 | 0.01652 | -0.089 | 17.436
-1 | 0.348 | 0.01653 | -0.09 | 21.045
-0.5 | 0.383 | 0.01856 | -0.085 | 20.661
0 | 0.472 | 0.01799 | -0.086 | 26.213
0.5 | 0.532 | 0.01697 | -0.087 | 31.353
1 | 0.592 | 0.01729 | -0.088 | 34.246
1.5 | 0.652 | 0.01764 | -0.089 | 36.97
2 | 0.712 | 0.01803 | -0.091 | 39.491
2.5 | 0.772 | 0.01847 | -0.092 | 41.798
3 | 0.832 | 0.01891 | -0.093 | 43.974
3.5 | 0.891 | 0.01942 | -0.094 | 45.872
4 | 0.95 | 0.01958 | -0.101 | 48.546
4.5 | 1.009 | 0.02026 | -0.102 | 49.826
5 | 1.068 | 0.02512 | -0.104 | 42.528
5.5 | 1.127 | 0.02191 | -0.105 | 51.423
6 | 1.185 | 0.02284 | -0.106 | 51.878
6.5 | 1.216 | 0.02813 | -0.104 | 43.232
7 | 1.267 | 0.02956 | -0.105 | 42.856
7.5 | 1.088 | 0.05277 | -0.052 | 20.611
8 | 1.13 | 0.0564 | -0.052 | 20.04
8.5 | 1.171 | 0.06044 | -0.052 | 19.38
9 | 1.212 | 0.06461 | -0.052 | 18.756
9.5 | 1.251 | 0.06913 | -0.052 | 18.094
10 | 1.288 | 0.07437 | -0.052 | 17.326
10.5 | 1.322 | 0.07951 | -0.052 | 16.624
11 | 1.348 | 0.08564 | -0.053 | 15.744
11.5 | 1.371 | 0.09097 | -0.053 | 15.069
12 | 1.389 | 0.09778 | -0.052 | 14.205
12.5 | 1.403 | 0.10538 | -0.053 | 13.317
13 | 1.413 | 0.11412 | -0.053 | 12.384
13.5 | 1.418 | 0.11981 | -0.052 | 11.836
14 | 1.419 | 0.12755 | -0.053 | 11.127
14.5 | 1.416 | 0.13967 | -0.053 | 10.136
15 | 1.407 | 0.1497 | -0.053 | 9.402
15.5 | 1.395 | 0.15598 | -0.053 | 8.943
16 | 1.379 | 0.16898 | -0.052 | 8.159
16.5 | 1.359 | 0.18275 | -0.052 | 7.435
17 | 1.335 | 0.19128 | -0.051 | 6.982
17.5 | 1.309 | 0.20151 | -0.051 | 6.498
18 | 1.281 | 0.21603 | -0.051 | 5.929
18.5 | 1.25 | 0.22951 | -0.051 | 5.447
19 | 1.218 | 0.2444 | -0.05 | 4.983

## 2. Re 50k Mach 0.00 (2)
BIGFOIL.COM POLAR EXPORT
usa48
USA 48 |  |  |  | Cl Max: | 1.2214 | at alpha= | 12 | deg
XFOIL ncrit=9 |  |  |  | L/D Max: | 24.0812 | at alpha= | 12 | deg
Re: | 50000 |  |  | Cd Min: | 0.1882 | at alpha= | 17 | deg
Mach: | 0 |  |  | Cl=0 at alpha= | -0.27901 | deg
|  |  |  | @ Cl=0.1, Cd= | 0.03838
|  |  |  | @ Cl=0.4, Cd= | 0.048153
|  |  |  | @ Cl=0.6, Cd= | 0.06093
alpha (deg) | Cl | Cd | Cm | Cl/Cd
-12.5 | -0.3796 | 0.14859 | -0.0309 | -2.5547
-12 | -0.3601 | 0.14073 | -0.0303 | -2.5588
-11.5 | -0.3481 | 0.13349 | -0.03 | -2.6077
-11 | -0.3532 | 0.12813 | -0.0299 | -2.7566
-10.5 | -0.3738 | 0.12461 | -0.0295 | -2.9998
-10 | -0.3444 | 0.11563 | -0.0282 | -2.9785
-9.5 | -0.4769 | 0.09304 | -0.0466 | -5.1258
-9 | -0.4838 | 0.08482 | -0.0451 | -5.7038
-8.5 | -0.6513 | 0.06746 | -0.0459 | -9.6546
-8 | -0.6755 | 0.05971 | -0.0412 | -11.313
-7.5 | -0.6935 | 0.05202 | -0.0364 | -13.3314
-7 | -0.6915 | 0.04542 | -0.0319 | -15.2246
-6.5 | -0.6719 | 0.04017 | -0.0281 | -16.7264
-6 | -0.6422 | 0.03674 | -0.0248 | -17.4796
-5.5 | -0.6096 | 0.03405 | -0.0217 | -17.9031
-5 | -0.5749 | 0.03195 | -0.0186 | -17.9937
-4.5 | -0.5421 | 0.03034 | -0.0154 | -17.8675
-4 | -0.5161 | 0.02841 | -0.011 | -18.1661
-3.5 | -0.495 | 0.02793 | -0.0054 | -17.7229
-3 | -0.4708 | 0.02812 | -0.0003 | -16.7425
-2.5 | -0.4476 | 0.02902 | 0.0053 | -15.4238
-2 | -0.4239 | 0.02989 | 0.0105 | -14.182
-1.5 | -0.3621 | 0.03126 | 0.0102 | -11.5835
-1 | -0.1603 | 0.0347 | -0.0149 | -4.6196
-0.5 | -0.008 | 0.0363 | -0.0389 | -0.22039
0 | 0.0101 | 0.03633 | -0.0374 | 0.27801
1 | 0.0954 | 0.03828 | -0.0393 | 2.4922
1.5 | 0.1591 | 0.03967 | -0.0426 | 4.0106
2 | 0.1996 | 0.04111 | -0.0423 | 4.8553
2.5 | 0.2554 | 0.04264 | -0.0439 | 5.9897
3 | 0.3039 | 0.04429 | -0.0443 | 6.8616
3.5 | 0.3476 | 0.0462 | -0.0441 | 7.5238
4 | 0.398 | 0.04801 | -0.0446 | 8.2899
4.5 | 0.4322 | 0.05046 | -0.0434 | 8.5652
5 | 0.4669 | 0.05309 | -0.0424 | 8.7945
5.5 | 0.5223 | 0.05494 | -0.0429 | 9.5067
6 | 0.5283 | 0.05888 | -0.0398 | 8.9725
6.5 | 0.5834 | 0.0602 | -0.0393 | 9.691
7 | 0.6241 | 0.06199 | -0.0377 | 10.0678
7.5 | 0.6544 | 0.06419 | -0.0353 | 10.1947
8.5 | 0.8013 | 0.06064 | -0.0313 | 13.2141
9 | 0.8059 | 0.06505 | -0.0281 | 12.3889
9.5 | 0.8224 | 0.06852 | -0.0253 | 12.0023
10 | 0.8194 | 0.07486 | -0.0233 | 10.9458
10.5 | 0.8669 | 0.0761 | -0.0209 | 11.3916
11 | 0.8095 | 0.09183 | -0.0235 | 8.8152
11.5 | 1.1114 | 0.05898 | -0.0142 | 18.8437
12 | 1.2214 | 0.05072 | -0.0126 | 24.0812
12.5 | 1.1338 | 0.06227 | -0.0057 | 18.2078
13 | 1.0799 | 0.0727 | -0.0039 | 14.8542
14 | 1.0017 | 0.09316 | -0.0055 | 10.7525
14.5 | 0.9557 | 0.10633 | -0.0089 | 8.9881
15 | 0.8443 | 0.14003 | -0.0247 | 6.0294
15.5 | 0.8184 | 0.1535 | -0.0301 | 5.3316
16 | 0.813 | 0.164 | -0.034 | 4.9573
16.5 | 0.8 | 0.177 | -0.0402 | 4.5198
17 | 0.8088 | 0.1882 | -0.044 | 4.2976

## 3. Re 50k Mach 0.10 (1)
BIGFOIL.COM POLAR EXPORT
usa48
USA 48 |  |  |  | Cl Max: | 1.413 | at alpha= | 13.5 | deg
JavaFoil+Calcfoil stall+Eppler ext transition |  |  |  | L/D Max: | 52.07 | at alpha= | 6 | deg
Re: | 50000 |  |  | Cd Min: | 0.01534 | at alpha= | -2.5 | deg
Mach: | 0.1 |  |  | Cl=0 at alpha= | -3.9167 | deg
|  |  |  | @ Cl=0.1, Cd= | 0.033064
|  |  |  | @ Cl=0.4, Cd= | 0.018514
|  |  |  | @ Cl=0.6, Cd= | 0.017349
alpha (deg) | Cl | Cd | Cm | Cl/Cd
-20 | -0.686 | 0.29295 | -0.016 | -2.341
-19.5 | -0.704 | 0.27518 | -0.016 | -2.56
-19 | -0.722 | 0.2559 | -0.017 | -2.82
-18.5 | -0.737 | 0.23868 | -0.018 | -3.088
-18 | -0.751 | 0.22442 | -0.018 | -3.346
-17.5 | -0.763 | 0.21153 | -0.019 | -3.605
-17 | -0.772 | 0.19726 | -0.02 | -3.913
-16.5 | -0.778 | 0.18483 | -0.021 | -4.212
-16 | -0.782 | 0.17123 | -0.022 | -4.567
-15.5 | -0.782 | 0.16238 | -0.023 | -4.818
-15 | -0.779 | 0.15359 | -0.023 | -5.074
-14.5 | -0.773 | 0.14447 | -0.024 | -5.348
-14 | -0.762 | 0.1314 | -0.025 | -5.8
-13.5 | -0.748 | 0.12237 | -0.025 | -6.112
-13 | -0.73 | 0.11564 | -0.026 | -6.314
-12.5 | -0.709 | 0.10931 | -0.027 | -6.486
-12 | -0.684 | 0.10209 | -0.028 | -6.7
-11.5 | -0.656 | 0.09425 | -0.028 | -6.96
-11 | -0.625 | 0.08937 | -0.029 | -6.991
-10.5 | -0.591 | 0.08286 | -0.03 | -7.129
-10 | -0.553 | 0.07843 | -0.031 | -7.054
-9.5 | -0.512 | 0.07341 | -0.031 | -6.98
-9 | -0.47 | 0.06715 | -0.032 | -7.003
-8.5 | -0.427 | 0.06416 | -0.033 | -6.659
-8 | -0.383 | 0.06051 | -0.034 | -6.335
-7.5 | -0.338 | 0.05589 | -0.035 | -6.055
-7 | -0.293 | 0.05256 | -0.036 | -5.573
-6.5 | -0.247 | 0.04962 | -0.037 | -4.971
-6 | -0.2 | 0.04694 | -0.039 | -4.261
-5.5 | -0.153 | 0.04438 | -0.04 | -3.441
-5 | -0.105 | 0.04355 | -0.042 | -2.412
-4.5 | -0.057 | 0.04171 | -0.043 | -1.364
-4 | -0.008 | 0.04005 | -0.044 | -0.21
-3.5 | 0.04 | 0.03869 | -0.046 | 1.043
-3 | 0.089 | 0.03589 | -0.047 | 2.491
-2.5 | 0.169 | 0.01534 | -0.087 | 11.047
-2 | 0.23 | 0.01535 | -0.088 | 14.974
-1.5 | 0.289 | 0.01651 | -0.089 | 17.529
-1 | 0.35 | 0.01661 | -0.09 | 21.042
-0.5 | 0.385 | 0.0186 | -0.085 | 20.724
0 | 0.474 | 0.01809 | -0.086 | 26.199
0.5 | 0.535 | 0.01703 | -0.088 | 31.388
1 | 0.595 | 0.01732 | -0.089 | 34.363
1.5 | 0.655 | 0.01767 | -0.09 | 37.082
2 | 0.716 | 0.01808 | -0.091 | 39.586
2.5 | 0.776 | 0.01852 | -0.092 | 41.888
3 | 0.836 | 0.01897 | -0.093 | 44.052
3.5 | 0.895 | 0.0195 | -0.095 | 45.91
4 | 0.955 | 0.0197 | -0.102 | 48.484
4.5 | 1.014 | 0.02033 | -0.103 | 49.88
5 | 1.073 | 0.02511 | -0.104 | 42.738
5.5 | 1.132 | 0.02209 | -0.105 | 51.243
6 | 1.19 | 0.02286 | -0.106 | 52.07
6.5 | 1.222 | 0.02847 | -0.105 | 42.919
7 | 1.272 | 0.02979 | -0.106 | 42.698
7.5 | 1.093 | 0.05301 | -0.052 | 20.613
8 | 1.135 | 0.05634 | -0.052 | 20.146
8.5 | 1.176 | 0.06088 | -0.052 | 19.321
9 | 1.217 | 0.06508 | -0.052 | 18.693
9.5 | 1.256 | 0.06974 | -0.053 | 18.005
10 | 1.293 | 0.07458 | -0.053 | 17.339
10.5 | 1.326 | 0.08041 | -0.052 | 16.488
11 | 1.351 | 0.08679 | -0.053 | 15.572
11.5 | 1.373 | 0.09229 | -0.053 | 14.876
12 | 1.39 | 0.0993 | -0.052 | 13.996
12.5 | 1.402 | 0.10558 | -0.052 | 13.281
13 | 1.41 | 0.11404 | -0.053 | 12.365
13.5 | 1.413 | 0.12358 | -0.053 | 11.435
14 | 1.411 | 0.13019 | -0.053 | 10.838
14.5 | 1.404 | 0.13924 | -0.053 | 10.084
15 | 1.392 | 0.14975 | -0.053 | 9.298
15.5 | 1.376 | 0.16238 | -0.053 | 8.476
16 | 1.356 | 0.17099 | -0.052 | 7.929
16.5 | 1.331 | 0.18502 | -0.052 | 7.196
17 | 1.304 | 0.19711 | -0.051 | 6.613
17.5 | 1.273 | 0.20921 | -0.051 | 6.084
18 | 1.239 | 0.22144 | -0.051 | 5.597
18.5 | 1.204 | 0.2385 | -0.05 | 5.048

## 4. Re 50k Mach 0.10 (2)
BIGFOIL.COM POLAR EXPORT
usa48
USA 48 |  |  |  | Cl Max: | 1.1979 | at alpha= | 12.5 | deg
XFOIL ncrit=9 |  |  |  | L/D Max: | 22.4237 | at alpha= | 11.5 | deg
Re: | 50000 |  |  | Cd Min: | 0.20557 | at alpha= | 17.5 | deg
Mach: | 0.1 |  |  | Cl=0 at alpha= | -0.50374 | deg
|  |  |  | @ Cl=0.1, Cd= | 0.038491
|  |  |  | @ Cl=0.4, Cd= | 0.047917
|  |  |  | @ Cl=0.6, Cd= | 0.061197
alpha (deg) | Cl | Cd | Cm | Cl/Cd
-12 | -0.3599 | 0.14134 | -0.0305 | -2.5463
-11.5 | -0.3464 | 0.13392 | -0.0301 | -2.5866
-11 | -0.3509 | 0.12852 | -0.03 | -2.7303
-10.5 | -0.3717 | 0.12506 | -0.0296 | -2.9722
-10 | -0.3425 | 0.11606 | -0.0284 | -2.9511
-9 | -0.5086 | 0.08245 | -0.0482 | -6.1686
-8.5 | -0.6431 | 0.06864 | -0.0465 | -9.3692
-8 | -0.669 | 0.06103 | -0.0419 | -10.9618
-7.5 | -0.6906 | 0.0533 | -0.037 | -12.9568
-7 | -0.6921 | 0.04652 | -0.0325 | -14.8775
-6.5 | -0.6754 | 0.04094 | -0.0286 | -16.4973
-6 | -0.6464 | 0.03745 | -0.0252 | -17.2603
-5.5 | -0.6142 | 0.03456 | -0.0221 | -17.772
-5 | -0.5798 | 0.03236 | -0.019 | -17.9172
-4.5 | -0.5465 | 0.03072 | -0.0157 | -17.7897
-4 | -0.5181 | 0.02878 | -0.0117 | -18.0021
-3.5 | -0.4977 | 0.02813 | -0.006 | -17.6929
-3 | -0.4738 | 0.02826 | -0.0007 | -16.7657
-2.5 | -0.45 | 0.02908 | 0.0048 | -15.4746
-2 | -0.421 | 0.03024 | 0.0093 | -13.922
-1.5 | -0.3597 | 0.03161 | 0.0091 | -11.3793
-1 | -0.1858 | 0.03444 | -0.0106 | -5.3949
-0.5 | 0.0014 | 0.03667 | -0.0406 | 0.038178
0 | 0.0151 | 0.03659 | -0.0384 | 0.41268
0.5 | 0.0559 | 0.03737 | -0.0394 | 1.4959
1 | 0.0984 | 0.03845 | -0.0399 | 2.5592
1.5 | 0.1514 | 0.03982 | -0.0416 | 3.8021
2 | 0.2037 | 0.04125 | -0.0429 | 4.9382
2.5 | 0.2502 | 0.04286 | -0.0432 | 5.8376
3 | 0.3104 | 0.04438 | -0.0451 | 6.9941
3.5 | 0.3443 | 0.04647 | -0.0437 | 7.4091
4 | 0.4055 | 0.04806 | -0.0453 | 8.4374
4.5 | 0.427 | 0.05089 | -0.0428 | 8.3906
5 | 0.4714 | 0.05322 | -0.0427 | 8.8576
5.5 | 0.5028 | 0.05612 | -0.0414 | 8.9594
6 | 0.5283 | 0.05923 | -0.0397 | 8.9195
6.5 | 0.5698 | 0.06135 | -0.0385 | 9.2877
7 | 0.6448 | 0.06097 | -0.0382 | 10.5757
7.5 | 0.6627 | 0.06393 | -0.0352 | 10.366
9 | 0.8266 | 0.06341 | -0.0276 | 13.0358
9.5 | 0.8392 | 0.06719 | -0.0246 | 12.49
10 | 0.8275 | 0.07458 | -0.0228 | 11.0955
10.5 | 0.773 | 0.08855 | -0.0241 | 8.7295
11 | 0.7869 | 0.09552 | -0.0245 | 8.2381
11.5 | 1.1833 | 0.05277 | -0.0157 | 22.4237
12.5 | 1.1979 | 0.05419 | -0.0042 | 22.1056
13 | 1.1175 | 0.06668 | -0.001 | 16.7591
13.5 | 1.0575 | 0.07939 | -0.0017 | 13.3203
14.5 | 0.7917 | 0.14826 | -0.0333 | 5.3399
15 | 0.7188 | 0.16861 | -0.0465 | 4.2631
15.5 | 0.8145 | 0.15538 | -0.031 | 5.242
16.5 | 0.8173 | 0.17457 | -0.0377 | 4.6818
17.5 | 0.7769 | 0.20557 | -0.057 | 3.7792

## 5. Re 50k Mach 0.25 (1)
BIGFOIL.COM POLAR EXPORT
usa48
USA 48 |  |  |  | Cl Max: | 1.384 | at alpha= | 12 | deg
JavaFoil+Calcfoil stall+Eppler ext transition |  |  |  | L/D Max: | 51.218 | at alpha= | 5.5 | deg
Re: | 50000 |  |  | Cd Min: | 0.01544 | at alpha= | -2.5 | deg
Mach: | 0.25 |  |  | Cl=0 at alpha= | -3.91 | deg
|  |  |  | @ Cl=0.1, Cd= | 0.03403
|  |  |  | @ Cl=0.4, Cd= | 0.018055
|  |  |  | @ Cl=0.6, Cd= | 0.017474
alpha (deg) | Cl | Cd | Cm | Cl/Cd
-19 | -0.403 | 0.42487 | -0.015 | -0.949
-18.5 | -0.454 | 0.36709 | -0.016 | -1.238
-18 | -0.502 | 0.3234 | -0.017 | -1.552
-17.5 | -0.545 | 0.2896 | -0.018 | -1.883
-17 | -0.585 | 0.25397 | -0.019 | -2.303
-16.5 | -0.62 | 0.23011 | -0.02 | -2.693
-16 | -0.649 | 0.20924 | -0.021 | -3.104
-15.5 | -0.674 | 0.1914 | -0.022 | -3.521
-15 | -0.693 | 0.17546 | -0.023 | -3.947
-14.5 | -0.705 | 0.15875 | -0.024 | -4.442
-14 | -0.712 | 0.14879 | -0.025 | -4.783
-13.5 | -0.712 | 0.13782 | -0.026 | -5.166
-13 | -0.706 | 0.12527 | -0.027 | -5.636
-12.5 | -0.695 | 0.11744 | -0.028 | -5.914
-12 | -0.677 | 0.10798 | -0.028 | -6.273
-11.5 | -0.655 | 0.10005 | -0.029 | -6.548
-11 | -0.628 | 0.09464 | -0.03 | -6.64
-10.5 | -0.597 | 0.08586 | -0.03 | -6.958
-10 | -0.562 | 0.07933 | -0.031 | -7.08
-9.5 | -0.521 | 0.07623 | -0.032 | -6.84
-9 | -0.479 | 0.06919 | -0.033 | -6.93
-8.5 | -0.436 | 0.06398 | -0.034 | -6.82
-8 | -0.392 | 0.06179 | -0.035 | -6.343
-7.5 | -0.346 | 0.05685 | -0.036 | -6.093
-7 | -0.3 | 0.05342 | -0.037 | -5.616
-6.5 | -0.253 | 0.05018 | -0.038 | -5.039
-6 | -0.205 | 0.04744 | -0.039 | -4.323
-5.5 | -0.157 | 0.04465 | -0.041 | -3.51
-5 | -0.108 | 0.04391 | -0.043 | -2.455
-4.5 | -0.058 | 0.04206 | -0.044 | -1.389
-4 | -0.009 | 0.04041 | -0.045 | -0.214
-3.5 | 0.041 | 0.03896 | -0.047 | 1.064
-3 | 0.092 | 0.03604 | -0.049 | 2.548
-2.5 | 0.174 | 0.01544 | -0.089 | 11.274
-2 | 0.236 | 0.01545 | -0.09 | 15.28
-1.5 | 0.297 | 0.01871 | -0.091 | 15.893
-1 | 0.359 | 0.01668 | -0.093 | 21.532
-0.5 | 0.421 | 0.01876 | -0.094 | 22.432
0 | 0.487 | 0.01836 | -0.089 | 26.529
0.5 | 0.549 | 0.01717 | -0.09 | 32
1 | 0.611 | 0.01754 | -0.091 | 34.854
1.5 | 0.673 | 0.01791 | -0.092 | 37.588
2 | 0.735 | 0.0183 | -0.094 | 40.169
2.5 | 0.797 | 0.01878 | -0.095 | 42.431
3 | 0.858 | 0.01929 | -0.096 | 44.493
3.5 | 0.92 | 0.01985 | -0.097 | 46.315
4 | 0.981 | 0.02031 | -0.098 | 48.285
4.5 | 1.041 | 0.02076 | -0.106 | 50.164
5 | 0.903 | 0.04129 | -0.067 | 21.881
5.5 | 1.162 | 0.02268 | -0.108 | 51.218
6 | 1.195 | 0.02824 | -0.107 | 42.331
6.5 | 1.249 | 0.02977 | -0.107 | 41.954
7 | 1.298 | 0.03116 | -0.108 | 41.664
7.5 | 1.119 | 0.0538 | -0.053 | 20.797
8 | 1.161 | 0.05771 | -0.054 | 20.127
8.5 | 1.202 | 0.06185 | -0.054 | 19.442
9 | 1.242 | 0.06638 | -0.053 | 18.706
9.5 | 1.279 | 0.07184 | -0.053 | 17.808
10 | 1.315 | 0.07712 | -0.053 | 17.056
10.5 | 1.345 | 0.08398 | -0.054 | 16.016
11 | 1.364 | 0.09106 | -0.054 | 14.982
11.5 | 1.378 | 0.09793 | -0.054 | 14.068
12 | 1.384 | 0.1049 | -0.054 | 13.197
12.5 | 1.384 | 0.11607 | -0.054 | 11.924
13 | 1.376 | 0.12434 | -0.054 | 11.064
13.5 | 1.359 | 0.13228 | -0.054 | 10.275
14 | 1.335 | 0.145 | -0.054 | 9.204
14.5 | 1.301 | 0.15733 | -0.053 | 8.271
15 | 1.26 | 0.17314 | -0.052 | 7.276
15.5 | 1.21 | 0.18914 | -0.051 | 6.399
16 | 1.154 | 0.20759 | -0.05 | 5.557
16.5 | 1.09 | 0.22524 | -0.049 | 4.84
17 | 1.021 | 0.24397 | -0.049 | 4.184

## 6. Re 50k Mach 0.25 (2)
BIGFOIL.COM POLAR EXPORT
usa48
USA 48 |  |  |  | Cl Max: | 0.7542 | at alpha= | 9.5 | deg
XFOIL ncrit=9 |  |  |  | L/D Max: | 9.8263 | at alpha= | 8.5 | deg
Re: | 50000 |  |  | Cd Min: | 0.14473 | at alpha= | -12 | deg
Mach: | 0.25 |  |  | Cl=0 at alpha= | -0.11885 | deg
|  |  |  | @ Cl=0.1, Cd= | 0.039318
|  |  |  | @ Cl=0.4, Cd= | 0.050667
|  |  |  | @ Cl=0.6, Cd= | 0.066516
alpha (deg) | Cl | Cd | Cm | Cl/Cd
-12 | -0.3597 | 0.14473 | -0.0315 | -2.4853
-11.5 | -0.3383 | 0.13626 | -0.031 | -2.4828
-11 | -0.3394 | 0.13064 | -0.0308 | -2.598
-10.5 | -0.3612 | 0.12747 | -0.0305 | -2.8336
-10 | -0.3329 | 0.11838 | -0.0294 | -2.8121
-8.5 | -0.5231 | 0.07832 | -0.0485 | -6.679
-8 | -0.6371 | 0.06719 | -0.0452 | -9.4821
-7.5 | -0.6687 | 0.05986 | -0.0402 | -11.1711
-7 | -0.6876 | 0.0526 | -0.0355 | -13.0722
-6.5 | -0.6874 | 0.04591 | -0.0312 | -14.9728
-6 | -0.6648 | 0.0417 | -0.0275 | -15.9424
-5.5 | -0.6382 | 0.03736 | -0.024 | -17.0824
-5 | -0.6055 | 0.03472 | -0.0207 | -17.4395
-4.5 | -0.5712 | 0.03275 | -0.0174 | -17.4412
-4 | -0.5371 | 0.03094 | -0.014 | -17.3594
-3.5 | -0.5133 | 0.02933 | -0.0088 | -17.5009
-3 | -0.4899 | 0.0291 | -0.0033 | -16.8351
-2.5 | -0.4644 | 0.02961 | 0.0023 | -15.6839
-2 | -0.4117 | 0.03183 | 0.0036 | -12.9343
-1.5 | -0.3541 | 0.03318 | 0.0041 | -10.6721
-1 | -0.2795 | 0.03391 | 0.0033 | -8.2424
0 | 0.0377 | 0.03797 | -0.0427 | 0.99289
0.5 | 0.0695 | 0.03842 | -0.0423 | 1.809
1 | 0.1011 | 0.03935 | -0.041 | 2.5693
1.5 | 0.1626 | 0.04068 | -0.0437 | 3.9971
2 | 0.1984 | 0.0422 | -0.0425 | 4.7014
2.5 | 0.2599 | 0.04376 | -0.0445 | 5.9392
3 | 0.2986 | 0.04564 | -0.0436 | 6.5425
3.5 | 0.3453 | 0.04764 | -0.0436 | 7.2481
4 | 0.386 | 0.0499 | -0.0429 | 7.7355
4.5 | 0.4298 | 0.0523 | -0.0426 | 8.218
5 | 0.4487 | 0.05567 | -0.0404 | 8.06
5.5 | 0.4929 | 0.05828 | -0.0402 | 8.4574
6 | 0.5164 | 0.0617 | -0.0385 | 8.3695
6.5 | 0.5788 | 0.06284 | -0.0381 | 9.2107
7 | 0.5931 | 0.06632 | -0.0353 | 8.943
7.5 | 0.6386 | 0.06761 | -0.0332 | 9.4453
8 | 0.6742 | 0.06966 | -0.0308 | 9.6784
8.5 | 0.7073 | 0.07198 | -0.0284 | 9.8263
9 | 0.7344 | 0.07499 | -0.0261 | 9.7933
9.5 | 0.7542 | 0.07926 | -0.0242 | 9.5155
10 | 0.7496 | 0.08696 | -0.0239 | 8.6201
10.5 | 0.7203 | 0.09836 | -0.026 | 7.3231

## 7. Re 50k Mach 0.50 (1)
BIGFOIL.COM POLAR EXPORT
usa48
USA 48 |  |  |  | Cl Max: | 1.337 | at alpha= | 20 | deg
JavaFoil+Calcfoil stall+Eppler ext transition |  |  |  | L/D Max: | 45.78 | at alpha= | 3 | deg
Re: | 50000 |  |  | Cd Min: | 0.01832 | at alpha= | 1 | deg
Mach: | 0.5 |  |  | Cl=0 at alpha= | -3.9107 | deg
|  |  |  | @ Cl=0.1, Cd= | 0.038925
|  |  |  | @ Cl=0.4, Cd= | 0.020175
|  |  |  | @ Cl=0.6, Cd= | 0.021422
alpha (deg) | Cl | Cd | Cm | Cl/Cd
-20 | -0.863 | 0.34781 | -0.024 | -2.482
-19.5 | -0.837 | 0.33559 | -0.025 | -2.495
-19 | -0.812 | 0.3258 | -0.025 | -2.492
-18.5 | -0.786 | 0.31853 | -0.026 | -2.468
-18 | -0.76 | 0.31603 | -0.027 | -2.405
-17.5 | -0.734 | 0.33128 | -0.027 | -2.215
-17 | -0.708 | 0.3332 | -0.028 | -2.124
-16.5 | -0.682 | 0.32384 | -0.028 | -2.105
-16 | -0.656 | 0.32364 | -0.029 | -2.025
-15.5 | -0.629 | 0.32142 | -0.03 | -1.958
-15 | -0.603 | 0.32032 | -0.03 | -1.882
-14.5 | -0.576 | 0.31429 | -0.031 | -1.834
-14 | -0.55 | 0.25974 | -0.033 | -2.119
-13.5 | -0.524 | 0.25215 | -0.033 | -2.077
-13 | -0.495 | 0.2617 | -0.03 | -1.892
-12.5 | -0.468 | 0.25708 | -0.03 | -1.822
-12 | -0.442 | 0.25806 | -0.031 | -1.712
-11.5 | -0.415 | 0.24351 | -0.032 | -1.704
-11 | -0.388 | 0.24008 | -0.032 | -1.616
-10.5 | -0.361 | 0.2368 | -0.033 | -1.525
-10 | -0.505 | 0.12723 | -0.034 | -3.971
-9.5 | -0.511 | 0.10102 | -0.035 | -5.055
-9 | -0.491 | 0.08686 | -0.036 | -5.648
-8.5 | -0.459 | 0.0792 | -0.036 | -5.79
-8 | -0.419 | 0.07142 | -0.037 | -5.871
-7.5 | -0.375 | 0.06276 | -0.038 | -5.979
-7 | -0.328 | 0.05745 | -0.04 | -5.708
-6.5 | -0.278 | 0.05347 | -0.041 | -5.202
-6 | -0.227 | 0.04985 | -0.042 | -4.545
-5.5 | -0.174 | 0.04674 | -0.044 | -3.716
-5 | -0.12 | 0.04382 | -0.046 | -2.733
-4.5 | -0.065 | 0.04164 | -0.048 | -1.562
-4 | -0.01 | 0.04164 | -0.05 | -0.231
-3.5 | 0.046 | 0.04013 | -0.052 | 1.152
-3 | 0.102 | 0.03888 | -0.053 | 2.636
-2.5 | 0.159 | 0.03571 | -0.055 | 4.452
-2 | 0.264 | 0.01967 | -0.101 | 13.415
-1.5 | 0.332 | 0.01846 | -0.102 | 18.009
-1 | 0.401 | 0.0202 | -0.104 | 19.858
-0.5 | 0.47 | 0.02038 | -0.105 | 23.066
0 | 0.544 | 0.02139 | -0.106 | 25.432
0.5 | 0.614 | 0.02143 | -0.1 | 28.631
1 | 0.683 | 0.01832 | -0.101 | 37.265
1.5 | 0.752 | 0.0188 | -0.103 | 39.972
2 | 0.82 | 0.01946 | -0.104 | 42.149
2.5 | 0.889 | 0.01997 | -0.105 | 44.496
3 | 0.956 | 0.02089 | -0.107 | 45.78
3.5 | 1.012 | 0.02633 | -0.107 | 38.454
4 | 0.894 | 0.03914 | -0.069 | 22.852
4.5 | 0.949 | 0.04128 | -0.07 | 22.983
5 | 1.19 | 0.03016 | -0.109 | 39.457
5.5 | 1.248 | 0.0319 | -0.11 | 39.115
6 | 1.305 | 0.03402 | -0.11 | 38.344
6.5 | 1.136 | 0.05041 | -0.055 | 22.534
7 | 1.179 | 0.0553 | -0.058 | 21.324
7.5 | 1.218 | 0.05939 | -0.058 | 20.517
8 | 1.253 | 0.06507 | -0.058 | 19.25
8.5 | 1.28 | 0.07279 | -0.058 | 17.58
9 | 1.297 | 0.08178 | -0.058 | 15.862
9.5 | 1.3 | 0.09409 | -0.057 | 13.811
10 | 1.277 | 0.11189 | -0.057 | 11.415
10.5 | 1.132 | 0.1455 | -0.057 | 7.779
11 | 0.831 | 0.25896 | -0.057 | 3.209
11.5 | 0.859 | 0.26238 | -0.058 | 3.272
12 | 0.886 | 0.26673 | -0.058 | 3.322
12.5 | 0.913 | 0.2727 | -0.059 | 3.35
13 | 0.941 | 0.27444 | -0.059 | 3.429
13.5 | 0.968 | 0.2838 | -0.061 | 3.412
14 | 0.999 | 0.3368 | -0.069 | 2.966
14.5 | 1.026 | 0.3427 | -0.069 | 2.995
15 | 1.054 | 0.335 | -0.07 | 3.146
15.5 | 1.082 | 0.35451 | -0.072 | 3.051
16 | 1.121 | 0.39437 | -0.086 | 2.844
16.5 | 1.149 | 0.40676 | -0.086 | 2.824
17 | 1.176 | 0.39465 | -0.087 | 2.98
17.5 | 1.203 | 0.40649 | -0.088 | 2.96
18 | 1.23 | 0.41659 | -0.088 | 2.953
18.5 | 1.257 | 0.42889 | -0.088 | 2.931
19 | 1.284 | 0.44119 | -0.089 | 2.91
19.5 | 1.311 | 0.45571 | -0.09 | 2.876
20 | 1.337 | 0.45373 | -0.09 | 2.948

## 8. Re 50k Mach 0.50 (2)
BIGFOIL.COM POLAR EXPORT
usa48
USA 48 |  |  |  | Cl Max: | 0.931 | at alpha= | 20 | deg
XFOIL ncrit=9 |  |  |  | L/D Max: | 7.3676 | at alpha= | 8 | deg
Re: | 50000 |  |  | Cd Min: | 0.26992 | at alpha= | 20 | deg
Mach: | 0.5 |  |  | Cl=0 at alpha= | 0.14161 | deg
|  |  |  | @ Cl=0.1, Cd= | 0.043546
|  |  |  | @ Cl=0.4, Cd= | 0.064451
|  |  |  | @ Cl=0.6, Cd= | 0.081677
alpha (deg) | Cl | Cd | Cm | Cl/Cd
-10 | -0.3014 | 0.12793 | -0.033 | -2.356
-9.5 | -0.3135 | 0.12341 | -0.0318 | -2.5403
-9 | -0.36 | 0.10887 | -0.0423 | -3.3067
-8.5 | -0.3647 | 0.10173 | -0.041 | -3.585
-8 | -0.4075 | 0.09328 | -0.0426 | -4.3686
-7.5 | -0.4315 | 0.08657 | -0.0406 | -4.9844
-7 | -0.4739 | 0.07957 | -0.0389 | -5.9558
-6.5 | -0.541 | 0.07262 | -0.0364 | -7.4497
-6 | -0.6131 | 0.06488 | -0.0335 | -9.4498
-5.5 | -0.6494 | 0.05801 | -0.0299 | -11.1946
-5 | -0.6614 | 0.05195 | -0.0262 | -12.7315
-4.5 | -0.6609 | 0.04519 | -0.0236 | -14.6249
-4 | -0.6358 | 0.041 | -0.0202 | -15.5073
-3.5 | -0.6025 | 0.0379 | -0.0167 | -15.8971
-3 | -0.538 | 0.03573 | -0.0174 | -15.0574
-2.5 | -0.4729 | 0.03517 | -0.0166 | -13.4461
-2 | -0.4123 | 0.0364 | -0.0134 | -11.3269
-1.5 | -0.3573 | 0.03825 | -0.0094 | -9.3412
-1 | -0.3064 | 0.03921 | -0.006 | -7.8143
-0.5 | -0.2447 | 0.03933 | -0.0044 | -6.2217
0 | -0.0503 | 0.04187 | -0.027 | -1.2013
0.5 | 0.1273 | 0.04385 | -0.0533 | 2.9031
1 | 0.1315 | 0.04403 | -0.0479 | 2.9866
1.5 | 0.155 | 0.04489 | -0.0446 | 3.4529
2 | 0.1852 | 0.04651 | -0.0421 | 3.9819
2.5 | 0.2394 | 0.04842 | -0.0425 | 4.9442
3 | 0.2659 | 0.0509 | -0.04 | 5.224
3.5 | 0.3139 | 0.05347 | -0.0399 | 5.8706
4 | 0.3449 | 0.05659 | -0.0384 | 6.0947
4.5 | 0.368 | 0.06012 | -0.0367 | 6.1211
5 | 0.3958 | 0.06383 | -0.0356 | 6.2008
5.5 | 0.4228 | 0.06782 | -0.0348 | 6.2341
6 | 0.4675 | 0.07122 | -0.0344 | 6.5642
6.5 | 0.5067 | 0.07406 | -0.0327 | 6.8417
7 | 0.5458 | 0.07624 | -0.0301 | 7.159
7.5 | 0.5808 | 0.07945 | -0.0282 | 7.3103
8 | 0.6121 | 0.08308 | -0.0264 | 7.3676
8.5 | 0.6361 | 0.08748 | -0.0249 | 7.2714
9 | 0.6403 | 0.09435 | -0.0249 | 6.7864
9.5 | 0.6476 | 0.10185 | -0.0259 | 6.3584
10 | 0.6379 | 0.11089 | -0.0284 | 5.7525
10.5 | 0.6361 | 0.11963 | -0.0311 | 5.3172
11 | 0.6515 | 0.12802 | -0.0338 | 5.089
12 | 0.6333 | 0.15 | -0.0458 | 4.222
12.5 | 0.6372 | 0.1545 | -0.0473 | 4.1243
13 | 0.6707 | 0.1629 | -0.0495 | 4.1172
13.5 | 0.6895 | 0.16911 | -0.0513 | 4.0772
14 | 0.714 | 0.17437 | -0.0515 | 4.0947
14.5 | 0.7383 | 0.18005 | -0.0514 | 4.1005
15 | 0.7843 | 0.17955 | -0.0453 | 4.3681
15.5 | 0.7941 | 0.18814 | -0.0491 | 4.2208
16 | 0.812 | 0.19704 | -0.0523 | 4.121
17 | 0.8266 | 0.22279 | -0.0667 | 3.7102
17.5 | 0.8364 | 0.22937 | -0.0716 | 3.6465
18 | 0.8623 | 0.23998 | -0.0746 | 3.5932
18.5 | 0.8757 | 0.24616 | -0.0792 | 3.5574
19 | 0.8955 | 0.25518 | -0.0833 | 3.5093
19.5 | 0.926 | 0.26757 | -0.0856 | 3.4608
20 | 0.931 | 0.26992 | -0.0921 | 3.4492

## 9. Re 100k Mach 0.00 (1)
BIGFOIL.COM POLAR EXPORT
usa48
USA 48 |  |  |  | Cl Max: | 1.42 | at alpha= | 14 | deg
JavaFoil+Calcfoil stall+Eppler ext transition |  |  |  | L/D Max: | 61.768 | at alpha= | 7 | deg
Re: | 100000 |  |  | Cd Min: | 0.0122 | at alpha= | -2 | deg
Mach: | 0 |  |  | Cl=0 at alpha= | -3.9167 | deg
|  |  |  | @ Cl=0.1, Cd= | 0.016164
|  |  |  | @ Cl=0.4, Cd= | 0.014202
|  |  |  | @ Cl=0.6, Cd= | 0.016435
alpha (deg) | Cl | Cd | Cm | Cl/Cd
-20 | -0.727 | 0.2395 | -0.017 | -3.037
-19.5 | -0.742 | 0.22652 | -0.017 | -3.278
-19 | -0.756 | 0.21395 | -0.018 | -3.535
-18.5 | -0.769 | 0.1983 | -0.019 | -3.876
-18 | -0.779 | 0.19087 | -0.02 | -4.082
-17.5 | -0.788 | 0.18076 | -0.02 | -4.357
-17 | -0.794 | 0.17182 | -0.021 | -4.619
-16.5 | -0.797 | 0.15613 | -0.022 | -5.104
-16 | -0.798 | 0.15152 | -0.023 | -5.264
-15.5 | -0.795 | 0.14249 | -0.023 | -5.581
-15 | -0.789 | 0.13088 | -0.024 | -6.032
-14.5 | -0.78 | 0.12374 | -0.025 | -6.307
-14 | -0.768 | 0.11627 | -0.025 | -6.605
-13.5 | -0.752 | 0.11017 | -0.026 | -6.826
-13 | -0.733 | 0.10282 | -0.026 | -7.125
-12.5 | -0.71 | 0.09597 | -0.027 | -7.4
-12 | -0.684 | 0.09005 | -0.028 | -7.6
-11.5 | -0.656 | 0.08406 | -0.029 | -7.799
-11 | -0.624 | 0.08015 | -0.029 | -7.783
-10.5 | -0.589 | 0.07408 | -0.03 | -7.955
-10 | -0.552 | 0.07065 | -0.031 | -7.808
-9.5 | -0.511 | 0.0666 | -0.032 | -7.67
-9 | -0.469 | 0.06265 | -0.032 | -7.481
-8.5 | -0.426 | 0.0584 | -0.034 | -7.29
-8 | -0.382 | 0.05497 | -0.034 | -6.946
-7.5 | -0.337 | 0.05128 | -0.035 | -6.574
-7 | -0.292 | 0.04814 | -0.037 | -6.062
-6.5 | -0.246 | 0.04536 | -0.038 | -5.42
-6 | -0.199 | 0.04294 | -0.04 | -4.642
-5.5 | -0.152 | 0.04065 | -0.041 | -3.746
-5 | -0.105 | 0.03961 | -0.043 | -2.644
-4.5 | -0.057 | 0.03787 | -0.044 | -1.497
-4 | -0.008 | 0.03635 | -0.045 | -0.231
-3.5 | 0.04 | 0.03499 | -0.047 | 1.149
-3 | 0.109 | 0.01334 | -0.085 | 8.154
-2.5 | 0.169 | 0.0123 | -0.086 | 13.703
-2 | 0.229 | 0.0122 | -0.087 | 18.745
-1.5 | 0.288 | 0.01318 | -0.089 | 21.855
-1 | 0.348 | 0.0133 | -0.09 | 26.165
-0.5 | 0.385 | 0.01435 | -0.085 | 26.805
0 | 0.472 | 0.01349 | -0.086 | 34.958
0.5 | 0.532 | 0.016 | -0.088 | 33.255
1 | 0.592 | 0.01638 | -0.089 | 36.15
1.5 | 0.652 | 0.01679 | -0.09 | 38.85
2 | 0.712 | 0.01724 | -0.091 | 41.311
2.5 | 0.772 | 0.01761 | -0.098 | 43.828
3 | 0.832 | 0.0181 | -0.099 | 45.937
3.5 | 0.891 | 0.01591 | -0.1 | 56.009
4 | 0.95 | 0.01622 | -0.101 | 58.582
4.5 | 1.009 | 0.01675 | -0.103 | 60.255
5 | 1.068 | 0.02082 | -0.104 | 51.307
5.5 | 1.127 | 0.01863 | -0.105 | 60.478
6 | 1.185 | 0.01931 | -0.106 | 61.344
6.5 | 1.242 | 0.02015 | -0.107 | 61.616
7 | 1.297 | 0.021 | -0.108 | 61.768
7.5 | 1.323 | 0.0256 | -0.107 | 51.671
8 | 1.371 | 0.02696 | -0.107 | 50.848
8.5 | 1.172 | 0.05585 | -0.053 | 20.984
9 | 1.212 | 0.05953 | -0.053 | 20.365
9.5 | 1.251 | 0.06363 | -0.053 | 19.669
10 | 1.289 | 0.06813 | -0.053 | 18.916
10.5 | 1.322 | 0.07271 | -0.053 | 18.182
11 | 1.349 | 0.07775 | -0.053 | 17.346
11.5 | 1.371 | 0.08348 | -0.054 | 16.429
12 | 1.389 | 0.08899 | -0.053 | 15.614
12.5 | 1.404 | 0.09528 | -0.053 | 14.733
13 | 1.414 | 0.10056 | -0.053 | 14.057
13.5 | 1.419 | 0.10889 | -0.053 | 13.026
14 | 1.42 | 0.11526 | -0.054 | 12.321
14.5 | 1.416 | 0.123 | -0.055 | 11.516
15 | 1.409 | 0.13216 | -0.055 | 10.658
15.5 | 1.396 | 0.13947 | -0.055 | 10.011
16 | 1.38 | 0.14842 | -0.055 | 9.298
16.5 | 1.36 | 0.15716 | -0.055 | 8.654
17 | 1.337 | 0.16734 | -0.055 | 7.989
17.5 | 1.311 | 0.17826 | -0.055 | 7.354
18 | 1.282 | 0.1919 | -0.055 | 6.682
18.5 | 1.251 | 0.19812 | -0.054 | 6.316
19 | 1.219 | 0.20948 | -0.054 | 5.819

## 10. Re 100k Mach 0.00 (2)
BIGFOIL.COM POLAR EXPORT
usa48
USA 48 |  |  |  | Cl Max: | 1.1946 | at alpha= | 11.5 | deg
XFOIL ncrit=9 |  |  |  | L/D Max: | 49.8226 | at alpha= | 7.5 | deg
Re: | 100000 |  |  | Cd Min: | 0.14907 | at alpha= | -13.5 | deg
Mach: | 0 |  |  | Cl=0 at alpha= | -1.0541 | deg
|  |  |  | @ Cl=0.1, Cd= | 0.021191
|  |  |  | @ Cl=0.4, Cd= | 0.020057
|  |  |  | @ Cl=0.6, Cd= | 0.018945
alpha (deg) | Cl | Cd | Cm | Cl/Cd
-13.5 | -0.3851 | 0.14907 | -0.0346 | -2.5834
-13 | -0.397 | 0.14276 | -0.0375 | -2.7809
-12.5 | -0.381 | 0.13674 | -0.0367 | -2.7863
-12 | -0.3871 | 0.12978 | -0.0383 | -2.9827
-11.5 | -0.4107 | 0.12437 | -0.0412 | -3.3022
-11 | -0.3776 | 0.11769 | -0.0375 | -3.2084
-10.5 | -0.3911 | 0.11098 | -0.0383 | -3.5241
-10 | -0.5126 | 0.07999 | -0.0569 | -6.4083
-9.5 | -0.708 | 0.06463 | -0.0533 | -10.9547
-9 | -0.7166 | 0.05734 | -0.0485 | -12.4974
-8.5 | -0.7692 | 0.04792 | -0.0396 | -16.0518
-8 | -0.7598 | 0.04288 | -0.0349 | -17.7192
-7.5 | -0.7447 | 0.03839 | -0.0303 | -19.3983
-7 | -0.7217 | 0.03475 | -0.0261 | -20.7683
-6.5 | -0.6941 | 0.03215 | -0.0223 | -21.5894
-6 | -0.6203 | 0.02945 | -0.0268 | -21.0628
-5.5 | -0.5448 | 0.02741 | -0.0313 | -19.876
-5 | -0.4734 | 0.02568 | -0.035 | -18.4346
-4.5 | -0.4084 | 0.02387 | -0.0378 | -17.1093
-4 | -0.3537 | 0.02285 | -0.0385 | -15.4792
-3.5 | -0.2896 | 0.02273 | -0.0404 | -12.7409
-3 | -0.2251 | 0.02231 | -0.0422 | -10.0896
-2.5 | -0.1647 | 0.02187 | -0.0427 | -7.5309
-2 | -0.1059 | 0.02205 | -0.0421 | -4.8027
-1.5 | -0.0511 | 0.02201 | -0.0403 | -2.3217
-1 | 0.0062 | 0.02161 | -0.0385 | 0.2869
0 | 0.2298 | 0.02061 | -0.0551 | 11.1499
0.5 | 0.3831 | 0.02014 | -0.0724 | 19.0218
1 | 0.5329 | 0.0194 | -0.0895 | 27.4691
1.5 | 0.6434 | 0.01865 | -0.1001 | 34.4987
2 | 0.7379 | 0.01813 | -0.108 | 40.7005
2.5 | 0.7711 | 0.01825 | -0.1044 | 42.2521
3 | 0.8002 | 0.01838 | -0.1 | 43.5365
3.5 | 0.8231 | 0.01852 | -0.0944 | 44.4438
4 | 0.8441 | 0.01868 | -0.0885 | 45.1874
4.5 | 0.8647 | 0.01904 | -0.0823 | 45.4149
5 | 0.9086 | 0.01933 | -0.0799 | 47.0047
5.5 | 0.941 | 0.0198 | -0.0754 | 47.5253
6 | 0.9861 | 0.02026 | -0.0732 | 48.6723
6.5 | 1.0206 | 0.0208 | -0.0691 | 49.0673
7 | 1.0575 | 0.02141 | -0.0655 | 49.3928
7.5 | 1.0956 | 0.02199 | -0.0621 | 49.8226
8 | 1.1245 | 0.02267 | -0.0571 | 49.603
8.5 | 1.1489 | 0.02325 | -0.0513 | 49.4151
9 | 1.164 | 0.02391 | -0.044 | 48.6826
9.5 | 1.1682 | 0.025 | -0.0353 | 46.728
10 | 1.1744 | 0.02647 | -0.0278 | 44.3672
10.5 | 1.1832 | 0.0282 | -0.0215 | 41.9574
11 | 1.1915 | 0.03012 | -0.0158 | 39.5584
11.5 | 1.1946 | 0.03247 | -0.0105 | 36.7909
12 | 1.1917 | 0.03556 | -0.0057 | 33.5124
12.5 | 1.1752 | 0.04032 | -0.0015 | 29.1468
13 | 1.1501 | 0.04682 | 0.0015 | 24.5643
13.5 | 1.1317 | 0.05365 | 0.0031 | 21.0941
14 | 1.1242 | 0.06004 | 0.0035 | 18.7242
14.5 | 1.1162 | 0.06671 | 0.0034 | 16.7321
15 | 1.1146 | 0.07251 | 0.0039 | 15.3717
15.5 | 1.1278 | 0.07671 | 0.0051 | 14.7021
16 | 1.1648 | 0.07837 | 0.0086 | 14.8628
16.5 | 1.172 | 0.08438 | 0.0087 | 13.8895

## 11. Re 100k Mach 0.10 (1)
BIGFOIL.COM POLAR EXPORT
usa48
USA 48 |  |  |  | Cl Max: | 1.414 | at alpha= | 13.5 | deg
JavaFoil+Calcfoil stall+Eppler ext transition |  |  |  | L/D Max: | 61.937 | at alpha= | 7 | deg
Re: | 100000 |  |  | Cd Min: | 0.0123 | at alpha= | -2 | deg
Mach: | 0.1 |  |  | Cl=0 at alpha= | -3.9167 | deg
|  |  |  | @ Cl=0.1, Cd= | 0.016229
|  |  |  | @ Cl=0.4, Cd= | 0.014254
|  |  |  | @ Cl=0.6, Cd= | 0.016465
alpha (deg) | Cl | Cd | Cm | Cl/Cd
-20 | -0.686 | 0.24962 | -0.016 | -2.75
-19.5 | -0.705 | 0.23572 | -0.017 | -2.99
-19 | -0.722 | 0.22218 | -0.018 | -3.25
-18.5 | -0.738 | 0.20887 | -0.019 | -3.532
-18 | -0.752 | 0.1945 | -0.019 | -3.864
-17.5 | -0.763 | 0.18287 | -0.02 | -4.174
-17 | -0.773 | 0.17365 | -0.021 | -4.449
-16.5 | -0.779 | 0.16273 | -0.022 | -4.788
-16 | -0.783 | 0.15209 | -0.023 | -5.145
-15.5 | -0.783 | 0.14139 | -0.023 | -5.537
-15 | -0.78 | 0.13524 | -0.024 | -5.765
-14.5 | -0.773 | 0.12466 | -0.025 | -6.2
-14 | -0.762 | 0.11689 | -0.025 | -6.523
-13.5 | -0.748 | 0.11204 | -0.026 | -6.678
-13 | -0.73 | 0.10334 | -0.026 | -7.067
-12.5 | -0.709 | 0.0976 | -0.027 | -7.265
-12 | -0.684 | 0.09138 | -0.028 | -7.488
-11.5 | -0.656 | 0.08482 | -0.029 | -7.735
-11 | -0.625 | 0.08106 | -0.03 | -7.71
-10.5 | -0.591 | 0.07476 | -0.03 | -7.903
-10 | -0.553 | 0.07127 | -0.031 | -7.765
-9.5 | -0.513 | 0.06711 | -0.032 | -7.638
-9 | -0.47 | 0.06136 | -0.033 | -7.666
-8.5 | -0.427 | 0.05886 | -0.033 | -7.262
-8 | -0.383 | 0.05522 | -0.035 | -6.944
-7.5 | -0.339 | 0.05135 | -0.035 | -6.593
-7 | -0.293 | 0.0481 | -0.037 | -6.095
-6.5 | -0.247 | 0.04548 | -0.038 | -5.431
-6 | -0.2 | 0.04303 | -0.04 | -4.655
-5.5 | -0.153 | 0.04072 | -0.042 | -3.757
-5 | -0.105 | 0.03963 | -0.043 | -2.655
-4.5 | -0.057 | 0.03791 | -0.044 | -1.503
-4 | -0.008 | 0.03641 | -0.046 | -0.232
-3.5 | 0.04 | 0.03502 | -0.047 | 1.154
-3 | 0.109 | 0.01341 | -0.085 | 8.153
-2.5 | 0.169 | 0.01231 | -0.087 | 13.762
-2 | 0.23 | 0.0123 | -0.088 | 18.694
-1.5 | 0.29 | 0.01327 | -0.089 | 21.813
-1 | 0.35 | 0.01332 | -0.09 | 26.247
-0.5 | 0.387 | 0.01438 | -0.085 | 26.886
0 | 0.474 | 0.01354 | -0.087 | 35.005
0.5 | 0.535 | 0.01604 | -0.088 | 33.322
1 | 0.595 | 0.01643 | -0.089 | 36.213
1.5 | 0.655 | 0.01685 | -0.09 | 38.903
2 | 0.716 | 0.01713 | -0.097 | 41.788
2.5 | 0.776 | 0.01767 | -0.099 | 43.9
3 | 0.836 | 0.01817 | -0.1 | 45.985
3.5 | 0.895 | 0.01594 | -0.101 | 56.181
4 | 0.955 | 0.01632 | -0.102 | 58.519
4.5 | 1.014 | 0.0168 | -0.103 | 60.372
5 | 1.073 | 0.02084 | -0.104 | 51.513
5.5 | 1.132 | 0.01872 | -0.105 | 60.458
6 | 1.19 | 0.01949 | -0.106 | 61.085
6.5 | 1.248 | 0.02022 | -0.107 | 61.706
7 | 1.303 | 0.02104 | -0.108 | 61.937
7.5 | 1.328 | 0.02589 | -0.107 | 51.278
8 | 1.376 | 0.02724 | -0.108 | 50.514
8.5 | 1.177 | 0.05613 | -0.053 | 20.964
9 | 1.217 | 0.05997 | -0.053 | 20.297
9.5 | 1.256 | 0.06406 | -0.053 | 19.609
10 | 1.294 | 0.06845 | -0.054 | 18.901
10.5 | 1.326 | 0.07336 | -0.053 | 18.076
11 | 1.352 | 0.0787 | -0.053 | 17.178
11.5 | 1.373 | 0.08347 | -0.054 | 16.454
12 | 1.39 | 0.08907 | -0.053 | 15.606
12.5 | 1.403 | 0.0958 | -0.053 | 14.642
13 | 1.411 | 0.10269 | -0.054 | 13.735
13.5 | 1.414 | 0.10956 | -0.054 | 12.902
14 | 1.412 | 0.11684 | -0.055 | 12.084
14.5 | 1.405 | 0.12538 | -0.055 | 11.207
15 | 1.394 | 0.13196 | -0.055 | 10.56
15.5 | 1.378 | 0.14394 | -0.055 | 9.571
16 | 1.357 | 0.14957 | -0.055 | 9.072
16.5 | 1.333 | 0.16221 | -0.055 | 8.216
17 | 1.305 | 0.17521 | -0.055 | 7.448
17.5 | 1.274 | 0.18237 | -0.054 | 6.987
18 | 1.241 | 0.19809 | -0.054 | 6.264
18.5 | 1.205 | 0.20438 | -0.054 | 5.896

## 12. Re 100k Mach 0.10 (2)
BIGFOIL.COM POLAR EXPORT
usa48
USA 48 |  |  |  | Cl Max: | 1.1912 | at alpha= | 11.5 | deg
XFOIL ncrit=9 |  |  |  | L/D Max: | 49.4635 | at alpha= | 7.5 | deg
Re: | 100000 |  |  | Cd Min: | 0.14328 | at alpha= | -13 | deg
Mach: | 0.1 |  |  | Cl=0 at alpha= | -1.0845 | deg
|  |  |  | @ Cl=0.1, Cd= | 0.021229
|  |  |  | @ Cl=0.4, Cd= | 0.020041
|  |  |  | @ Cl=0.6, Cd= | 0.019015
alpha (deg) | Cl | Cd | Cm | Cl/Cd
-13 | -0.3928 | 0.14328 | -0.0373 | -2.7415
-12.5 | -0.3802 | 0.13733 | -0.0369 | -2.7685
-12 | -0.3841 | 0.13036 | -0.0382 | -2.9465
-11.5 | -0.4098 | 0.12506 | -0.0414 | -3.2768
-11 | -0.3751 | 0.11827 | -0.0375 | -3.1716
-10.5 | -0.3879 | 0.11159 | -0.0383 | -3.4761
-10 | -0.4819 | 0.08698 | -0.0529 | -5.5404
-9.5 | -0.6836 | 0.06563 | -0.0553 | -10.416
-9 | -0.7047 | 0.05849 | -0.0499 | -12.0482
-8.5 | -0.749 | 0.05014 | -0.0422 | -14.9382
-8 | -0.7579 | 0.04407 | -0.036 | -17.1976
-7.5 | -0.7461 | 0.0394 | -0.0312 | -18.9365
-7 | -0.7251 | 0.03544 | -0.0268 | -20.4599
-6.5 | -0.6985 | 0.03269 | -0.0229 | -21.3674
-6 | -0.6213 | 0.0298 | -0.0279 | -20.849
-5.5 | -0.5449 | 0.02768 | -0.0324 | -19.6857
-5 | -0.4726 | 0.02589 | -0.0362 | -18.2542
-4 | -0.3549 | 0.02294 | -0.039 | -15.4708
-3 | -0.2242 | 0.0224 | -0.043 | -10.0089
-2.5 | -0.1631 | 0.02191 | -0.0436 | -7.4441
-2 | -0.1035 | 0.02205 | -0.043 | -4.6939
-1.5 | -0.0482 | 0.02204 | -0.0411 | -2.1869
-1 | 0.0098 | 0.02162 | -0.0393 | 0.45328
-0.5 | 0.0894 | 0.02128 | -0.0415 | 4.2011
0 | 0.2364 | 0.02057 | -0.0563 | 11.4925
0.5 | 0.3833 | 0.02012 | -0.0722 | 19.0507
1 | 0.5363 | 0.0194 | -0.0899 | 27.6443
1.5 | 0.6438 | 0.01875 | -0.0998 | 34.336
2 | 0.7382 | 0.01828 | -0.1077 | 40.3829
2.5 | 0.7775 | 0.01831 | -0.1051 | 42.4631
3 | 0.8008 | 0.01852 | -0.0996 | 43.2397
3.5 | 0.8299 | 0.01858 | -0.095 | 44.6663
4 | 0.8401 | 0.01886 | -0.0872 | 44.544
4.5 | 0.8682 | 0.01914 | -0.0822 | 45.3605
5 | 0.907 | 0.01952 | -0.0789 | 46.4652
5.5 | 0.9454 | 0.0199 | -0.0753 | 47.5075
6 | 0.9843 | 0.02047 | -0.0719 | 48.085
6.5 | 1.0265 | 0.02091 | -0.069 | 49.0913
7 | 1.0586 | 0.02159 | -0.0645 | 49.032
7.5 | 1.0971 | 0.02218 | -0.0611 | 49.4635
8 | 1.128 | 0.02283 | -0.0564 | 49.4087
8.5 | 1.1515 | 0.02342 | -0.0503 | 49.1674
9 | 1.1613 | 0.02419 | -0.042 | 48.0074
9.5 | 1.1663 | 0.02534 | -0.0335 | 46.026
10 | 1.1732 | 0.02686 | -0.0262 | 43.6783
10.5 | 1.1819 | 0.02866 | -0.0199 | 41.2387
11 | 1.1895 | 0.03067 | -0.0143 | 38.7838
11.5 | 1.1912 | 0.03315 | -0.009 | 35.9336
12 | 1.1863 | 0.0365 | -0.0043 | 32.5014
12.5 | 1.1683 | 0.04159 | -0.0004 | 28.0909
13 | 1.1439 | 0.04827 | 0.0023 | 23.6979
13.5 | 1.1245 | 0.05531 | 0.0036 | 20.3309
14 | 1.1176 | 0.06181 | 0.0038 | 18.0812
14.5 | 1.1102 | 0.06854 | 0.0036 | 16.1978
15 | 1.1099 | 0.07425 | 0.0041 | 14.9481
15.5 | 1.1233 | 0.07853 | 0.0053 | 14.3041
16 | 1.1582 | 0.08051 | 0.0087 | 14.3858
16.5 | 1.1611 | 0.08717 | 0.0084 | 13.3199

## 13. Re 100k Mach 0.25 (1)
BIGFOIL.COM POLAR EXPORT
usa48
USA 48 |  |  |  | Cl Max: | 1.402 | at alpha= | 8 | deg
JavaFoil+Calcfoil stall+Eppler ext transition |  |  |  | L/D Max: | 61.165 | at alpha= | 6.5 | deg
Re: | 100000 |  |  | Cd Min: | 0.01238 | at alpha= | -2.5 | deg
Mach: | 0.25 |  |  | Cl=0 at alpha= | -3.91 | deg
|  |  |  | @ Cl=0.1, Cd= | 0.017209
|  |  |  | @ Cl=0.4, Cd= | 0.014095
|  |  |  | @ Cl=0.6, Cd= | 0.016264
alpha (deg) | Cl | Cd | Cm | Cl/Cd
-19 | -0.403 | 0.33963 | -0.016 | -1.188
-18.5 | -0.455 | 0.29908 | -0.017 | -1.52
-18 | -0.502 | 0.26508 | -0.018 | -1.894
-17.5 | -0.546 | 0.24055 | -0.019 | -2.268
-17 | -0.585 | 0.21623 | -0.02 | -2.706
-16.5 | -0.62 | 0.19593 | -0.021 | -3.164
-16 | -0.65 | 0.17842 | -0.022 | -3.642
-15.5 | -0.674 | 0.16315 | -0.023 | -4.134
-15 | -0.693 | 0.15341 | -0.024 | -4.518
-14.5 | -0.706 | 0.13801 | -0.025 | -5.113
-14 | -0.712 | 0.12762 | -0.026 | -5.579
-13.5 | -0.712 | 0.11704 | -0.026 | -6.085
-13 | -0.706 | 0.11155 | -0.027 | -6.331
-12.5 | -0.695 | 0.10238 | -0.028 | -6.784
-12 | -0.677 | 0.09538 | -0.028 | -7.102
-11.5 | -0.655 | 0.0888 | -0.029 | -7.378
-11 | -0.628 | 0.08383 | -0.03 | -7.496
-10.5 | -0.597 | 0.07746 | -0.031 | -7.714
-10 | -0.562 | 0.07181 | -0.031 | -7.823
-9.5 | -0.521 | 0.06836 | -0.032 | -7.628
-9 | -0.48 | 0.06271 | -0.033 | -7.647
-8.5 | -0.436 | 0.0584 | -0.034 | -7.473
-8 | -0.392 | 0.056 | -0.035 | -7
-7.5 | -0.347 | 0.05195 | -0.036 | -6.671
-7 | -0.3 | 0.04882 | -0.037 | -6.148
-6.5 | -0.253 | 0.04609 | -0.039 | -5.492
-6 | -0.205 | 0.04347 | -0.041 | -4.725
-5.5 | -0.157 | 0.04104 | -0.042 | -3.825
-5 | -0.108 | 0.03995 | -0.044 | -2.703
-4.5 | -0.058 | 0.03828 | -0.045 | -1.528
-4 | -0.009 | 0.0367 | -0.046 | -0.236
-3.5 | 0.041 | 0.0353 | -0.048 | 1.175
-3 | 0.112 | 0.01353 | -0.088 | 8.301
-2.5 | 0.174 | 0.01238 | -0.089 | 14.06
-2 | 0.236 | 0.0124 | -0.09 | 19.048
-1.5 | 0.297 | 0.01497 | -0.091 | 19.866
-1 | 0.359 | 0.01344 | -0.093 | 26.721
-0.5 | 0.421 | 0.01443 | -0.094 | 29.176
0 | 0.487 | 0.01378 | -0.089 | 35.337
0.5 | 0.549 | 0.01401 | -0.09 | 39.195
1 | 0.611 | 0.01675 | -0.091 | 36.501
1.5 | 0.673 | 0.0172 | -0.093 | 39.152
2 | 0.735 | 0.01753 | -0.1 | 41.939
2.5 | 0.797 | 0.01803 | -0.101 | 44.183
3 | 0.858 | 0.0186 | -0.102 | 46.141
3.5 | 0.92 | 0.01921 | -0.104 | 47.857
4 | 0.981 | 0.01662 | -0.105 | 58.985
4.5 | 1.041 | 0.01713 | -0.106 | 60.793
5 | 1.102 | 0.02162 | -0.107 | 50.947
5.5 | 1.162 | 0.01923 | -0.108 | 60.415
6 | 1.221 | 0.02007 | -0.109 | 60.861
6.5 | 1.279 | 0.02092 | -0.11 | 61.165
7 | 1.307 | 0.02655 | -0.109 | 49.221
7.5 | 1.355 | 0.02738 | -0.11 | 49.507
8 | 1.402 | 0.02891 | -0.11 | 48.512
8.5 | 1.203 | 0.05674 | -0.055 | 21.2
9 | 1.242 | 0.06088 | -0.054 | 20.406
9.5 | 1.28 | 0.06559 | -0.054 | 19.513
10 | 1.316 | 0.07021 | -0.054 | 18.74
10.5 | 1.345 | 0.07584 | -0.055 | 17.74
11 | 1.365 | 0.08145 | -0.054 | 16.753
11.5 | 1.378 | 0.08723 | -0.054 | 15.796
12 | 1.385 | 0.09487 | -0.054 | 14.598
12.5 | 1.384 | 0.10145 | -0.054 | 13.644
13 | 1.376 | 0.11035 | -0.055 | 12.47

## 14. Re 100k Mach 0.25 (2)
BIGFOIL.COM POLAR EXPORT
usa48
USA 48 |  |  |  | Cl Max: | 1.1771 | at alpha= | 11 | deg
XFOIL ncrit=9 |  |  |  | L/D Max: | 47.4462 | at alpha= | 6.5 | deg
Re: | 100000 |  |  | Cd Min: | 0.14111 | at alpha= | -12.5 | deg
Mach: | 0.25 |  |  | Cl=0 at alpha= | -1.0554 | deg
|  |  |  | @ Cl=0.1, Cd= | 0.021246
|  |  |  | @ Cl=0.4, Cd= | 0.02043
|  |  |  | @ Cl=0.6, Cd= | 0.019627
alpha (deg) | Cl | Cd | Cm | Cl/Cd
-12.5 | -0.3854 | 0.14111 | -0.0389 | -2.7312
-12 | -0.3692 | 0.13335 | -0.0381 | -2.7687
-11.5 | -0.4046 | 0.12869 | -0.0423 | -3.144
-11 | -0.3637 | 0.1213 | -0.038 | -2.9984
-10.5 | -0.372 | 0.1147 | -0.0384 | -3.2432
-10 | -0.5471 | 0.07638 | -0.0656 | -7.1629
-9.5 | -0.5744 | 0.06904 | -0.0636 | -8.3198
-9 | -0.6311 | 0.0638 | -0.0572 | -9.8918
-8.5 | -0.6862 | 0.05782 | -0.0497 | -11.8679
-8 | -0.7253 | 0.05138 | -0.0426 | -14.1164
-7.5 | -0.7408 | 0.04538 | -0.0363 | -16.3244
-7 | -0.7373 | 0.03994 | -0.0309 | -18.4602
-6.5 | -0.7012 | 0.0357 | -0.0295 | -19.6415
-6 | -0.6262 | 0.03181 | -0.0339 | -19.6856
-5.5 | -0.5523 | 0.02917 | -0.0372 | -18.9338
-5 | -0.4813 | 0.02704 | -0.04 | -17.7996
-4.5 | -0.4158 | 0.02514 | -0.042 | -16.5394
-4 | -0.3535 | 0.0234 | -0.0436 | -15.1068
-3.5 | -0.2841 | 0.02324 | -0.0457 | -12.2246
-3 | -0.2141 | 0.0228 | -0.0478 | -9.3904
-2.5 | -0.1493 | 0.02215 | -0.0487 | -6.7404
-2 | -0.1022 | 0.02224 | -0.0458 | -4.5953
-1.5 | -0.049 | 0.02246 | -0.0434 | -2.1817
-1 | 0.0061 | 0.02215 | -0.0407 | 0.2754
-0.5 | 0.1037 | 0.02121 | -0.0448 | 4.8892
0 | 0.2115 | 0.02097 | -0.0521 | 10.0858
0.5 | 0.3531 | 0.0206 | -0.0663 | 17.1408
1 | 0.5296 | 0.01996 | -0.0876 | 26.5331
1.5 | 0.6395 | 0.01944 | -0.0973 | 32.8961
2 | 0.741 | 0.01899 | -0.1061 | 39.0205
2.5 | 0.7904 | 0.01896 | -0.105 | 41.6878
3 | 0.8119 | 0.01919 | -0.0988 | 42.3085
3.5 | 0.8414 | 0.01924 | -0.0939 | 43.7318
4 | 0.848 | 0.01956 | -0.0852 | 43.3538
4.5 | 0.8782 | 0.01985 | -0.0801 | 44.2418
5 | 0.9151 | 0.0203 | -0.076 | 45.0788
5.5 | 0.9575 | 0.02071 | -0.0727 | 46.2337
6 | 0.9933 | 0.02137 | -0.0683 | 46.481
6.5 | 1.0367 | 0.02185 | -0.065 | 47.4462
7 | 1.0674 | 0.02259 | -0.0598 | 47.251
7.5 | 1.1004 | 0.02328 | -0.0549 | 47.268
8 | 1.1308 | 0.02398 | -0.0496 | 47.156
8.5 | 1.1474 | 0.02478 | -0.0419 | 46.3035
9 | 1.1537 | 0.02582 | -0.033 | 44.6824
9.5 | 1.1615 | 0.02731 | -0.0252 | 42.5302
10 | 1.1676 | 0.0292 | -0.0182 | 39.9863
10.5 | 1.1751 | 0.03137 | -0.0122 | 37.4594
11 | 1.1771 | 0.03391 | -0.0067 | 34.7125
11.5 | 1.1737 | 0.03729 | -0.002 | 31.4749
12 | 1.1599 | 0.04204 | 0.0017 | 27.5904
12.5 | 1.1362 | 0.04861 | 0.0041 | 23.3738
13 | 1.1108 | 0.05629 | 0.0052 | 19.7335
13.5 | 1.0951 | 0.06377 | 0.0056 | 17.1727
14 | 1.0869 | 0.07101 | 0.005 | 15.3063
14.5 | 1.0814 | 0.07808 | 0.0042 | 13.8499
15 | 1.0845 | 0.08394 | 0.0043 | 12.9199
15.5 | 1.0923 | 0.08963 | 0.0048 | 12.1868
16 | 1.0976 | 0.09585 | 0.0045 | 11.4512

## 15. Re 100k Mach 0.50 (1)
BIGFOIL.COM POLAR EXPORT
usa48
USA 48 |  |  |  | Cl Max: | 1.365 | at alpha= | 6.5 | deg
JavaFoil+Calcfoil stall+Eppler ext transition |  |  |  | L/D Max: | 48.541 | at alpha= | 1.5 | deg
Re: | 100000 |  |  | Cd Min: | 0.01453 | at alpha= | -2 | deg
Mach: | 0.5 |  |  | Cl=0 at alpha= | -3.9107 | deg
|  |  |  | @ Cl=0.1, Cd= | 0.022292
|  |  |  | @ Cl=0.4, Cd= | 0.016032
|  |  |  | @ Cl=0.6, Cd= | 0.01776
alpha (deg) | Cl | Cd | Cm | Cl/Cd
-20 | -0.863 | 0.28223 | -0.024 | -3.059
-19.5 | -0.838 | 0.27886 | -0.025 | -3.004
-19 | -0.812 | 0.26312 | -0.025 | -3.086
-18.5 | -0.786 | 0.26112 | -0.026 | -3.01
-18 | -0.76 | 0.24934 | -0.027 | -3.049
-17.5 | -0.734 | 0.27227 | -0.027 | -2.695
-17 | -0.708 | 0.2695 | -0.028 | -2.626
-16.5 | -0.682 | 0.26434 | -0.028 | -2.579
-16 | -0.656 | 0.25402 | -0.029 | -2.581
-15.5 | -0.629 | 0.25267 | -0.03 | -2.49
-15 | -0.603 | 0.25223 | -0.03 | -2.39
-14.5 | -0.576 | 0.24826 | -0.031 | -2.322
-14 | -0.55 | 0.20892 | -0.033 | -2.635
-13.5 | -0.524 | 0.20332 | -0.033 | -2.576
-13 | -0.495 | 0.20329 | -0.03 | -2.436
-12.5 | -0.468 | 0.20386 | -0.03 | -2.298
-12 | -0.442 | 0.20599 | -0.031 | -2.144
-11.5 | -0.415 | 0.1942 | -0.032 | -2.137
-11 | -0.388 | 0.19087 | -0.032 | -2.033
-10.5 | -0.361 | 0.18771 | -0.033 | -1.923
-10 | -0.505 | 0.10487 | -0.034 | -4.818
-9.5 | -0.511 | 0.08608 | -0.035 | -5.933
-9 | -0.491 | 0.07446 | -0.036 | -6.589
-8.5 | -0.459 | 0.06888 | -0.037 | -6.658
-8 | -0.419 | 0.06363 | -0.038 | -6.591
-7.5 | -0.375 | 0.05664 | -0.039 | -6.627
-7 | -0.328 | 0.05192 | -0.04 | -6.317
-6.5 | -0.278 | 0.0487 | -0.042 | -5.713
-6 | -0.227 | 0.04547 | -0.043 | -4.985
-5.5 | -0.174 | 0.04242 | -0.046 | -4.099
-5 | -0.12 | 0.04005 | -0.048 | -2.994
-4.5 | -0.065 | 0.03793 | -0.049 | -1.716
-4 | -0.01 | 0.03768 | -0.051 | -0.256
-3.5 | 0.046 | 0.03623 | -0.053 | 1.277
-3 | 0.125 | 0.01584 | -0.098 | 7.903
-2.5 | 0.159 | 0.03258 | -0.056 | 4.884
-2 | 0.264 | 0.01453 | -0.101 | 18.159
-1.5 | 0.332 | 0.0148 | -0.102 | 22.463
-1 | 0.401 | 0.01605 | -0.104 | 25.003
-0.5 | 0.47 | 0.01614 | -0.105 | 29.12
0 | 0.544 | 0.01796 | -0.106 | 30.297
0.5 | 0.614 | 0.01771 | -0.1 | 34.637
1 | 0.683 | 0.01505 | -0.102 | 45.368
1.5 | 0.752 | 0.01548 | -0.103 | 48.541
2 | 0.82 | 0.01958 | -0.105 | 41.881
2.5 | 0.889 | 0.02018 | -0.106 | 44.021
3 | 0.956 | 0.02118 | -0.108 | 45.165
3.5 | 1.024 | 0.02186 | -0.109 | 46.841
4 | 1.091 | 0.02275 | -0.11 | 47.957
4.5 | 1.157 | 0.02412 | -0.118 | 47.978
5 | 1.196 | 0.02566 | -0.117 | 46.616
5.5 | 1.255 | 0.02769 | -0.118 | 45.343
6 | 1.312 | 0.02939 | -0.118 | 44.649
6.5 | 1.365 | 0.03143 | -0.119 | 43.437
7 | 1.18 | 0.05036 | -0.059 | 23.427
7.5 | 1.219 | 0.05394 | -0.059 | 22.595
8 | 1.253 | 0.05837 | -0.058 | 21.465
8.5 | 1.28 | 0.06503 | -0.058 | 19.681
9 | 1.297 | 0.07199 | -0.058 | 18.021
9.5 | 1.3 | 0.08127 | -0.058 | 15.991
10 | 1.277 | 0.09517 | -0.058 | 13.422
10.5 | 1.132 | 0.12219 | -0.057 | 9.263
11 | 0.831 | 0.20438 | -0.057 | 4.066
11.5 | 0.859 | 0.20775 | -0.058 | 4.133

## 16. Re 100k Mach 0.50 (2)
BIGFOIL.COM POLAR EXPORT
usa48
USA 48 |  |  |  | Cl Max: | 1.0926 | at alpha= | 9 | deg
XFOIL ncrit=9 |  |  |  | L/D Max: | 36.4815 | at alpha= | 3 | deg
Re: | 100000 |  |  | Cd Min: | 0.13825 | at alpha= | -11.5 | deg
Mach: | 0.5 |  |  | Cl=0 at alpha= | -1.1123 | deg
|  |  |  | @ Cl=0.1, Cd= | 0.02362
|  |  |  | @ Cl=0.4, Cd= | 0.02293
|  |  |  | @ Cl=0.6, Cd= | 0.022903
alpha (deg) | Cl | Cd | Cm | Cl/Cd
-11.5 | -0.331 | 0.13825 | -0.0403 | -2.3942
-11 | -0.3585 | 0.13479 | -0.0426 | -2.6597
-10.5 | -0.3254 | 0.12593 | -0.0397 | -2.584
-9.5 | -0.3924 | 0.10093 | -0.0514 | -3.8878
-9 | -0.3997 | 0.09396 | -0.0498 | -4.2539
-8.5 | -0.4212 | 0.08636 | -0.049 | -4.8773
-8 | -0.4579 | 0.07779 | -0.0491 | -5.8864
-7.5 | -0.5213 | 0.06762 | -0.0512 | -7.7093
-7 | -0.6051 | 0.06115 | -0.0483 | -9.8953
-6.5 | -0.629 | 0.05122 | -0.0551 | -12.2804
-6 | -0.6074 | 0.04311 | -0.0587 | -14.0895
-5.5 | -0.5652 | 0.03694 | -0.0596 | -15.3005
-5 | -0.5039 | 0.03261 | -0.0598 | -15.4523
-4 | -0.3669 | 0.02688 | -0.0597 | -13.6496
-3.5 | -0.3004 | 0.02513 | -0.0593 | -11.9538
-3 | -0.2428 | 0.02501 | -0.0569 | -9.7081
-2.5 | -0.1798 | 0.02469 | -0.0556 | -7.2823
-2 | -0.1135 | 0.02413 | -0.0547 | -4.7037
-1.5 | -0.049 | 0.02378 | -0.0529 | -2.0606
-1 | 0.0142 | 0.02402 | -0.0501 | 0.59117
-0.5 | 0.0758 | 0.0238 | -0.0465 | 3.1849
0 | 0.1484 | 0.02326 | -0.0447 | 6.3801
0.5 | 0.257 | 0.02301 | -0.0497 | 11.1691
1 | 0.4184 | 0.02292 | -0.0648 | 18.2548
1.5 | 0.5872 | 0.02293 | -0.0823 | 25.6084
2 | 0.7155 | 0.02266 | -0.0934 | 31.5755
2.5 | 0.7985 | 0.0227 | -0.0971 | 35.1762
3 | 0.8274 | 0.02268 | -0.0905 | 36.4815
3.5 | 0.8177 | 0.0231 | -0.078 | 35.3983
4 | 0.8379 | 0.02342 | -0.0701 | 35.7771
4.5 | 0.8631 | 0.02419 | -0.0628 | 35.68
5 | 0.899 | 0.02492 | -0.0569 | 36.0754
5.5 | 0.9329 | 0.02586 | -0.0507 | 36.075
6 | 0.963 | 0.02661 | -0.0436 | 36.1894
6.5 | 0.979 | 0.028 | -0.0352 | 34.9643
7 | 1.0152 | 0.02889 | -0.0294 | 35.1402
7.5 | 1.0426 | 0.03019 | -0.0228 | 34.5346
8 | 1.0567 | 0.03239 | -0.0157 | 32.6243
8.5 | 1.0626 | 0.03566 | -0.0092 | 29.7981
9 | 1.0926 | 0.03847 | -0.0049 | 28.4014
9.5 | 1.0762 | 0.04368 | 0.0003 | 24.6383
10 | 1.0498 | 0.0503 | 0.0037 | 20.8708
10.5 | 1.019 | 0.0585 | 0.0047 | 17.4188
11 | 0.8209 | 0.09259 | -0.0108 | 8.866
11.5 | 0.7753 | 0.10813 | -0.0176 | 7.1701
12 | 0.7898 | 0.11424 | -0.0184 | 6.9135
12.5 | 0.8024 | 0.11967 | -0.0192 | 6.7051
13 | 0.8401 | 0.12 | -0.0166 | 7.0008
13.5 | 0.9488 | 0.10614 | -0.0038 | 8.9391
14 | 0.9149 | 0.11994 | -0.0104 | 7.628

## 17. Re 250k Mach 0.00 (1)
BIGFOIL.COM POLAR EXPORT
usa48
USA 48 |  |  |  | Cl Max: | 1.557 | at alpha= | 10 | deg
JavaFoil+Calcfoil stall+Eppler ext transition |  |  |  | L/D Max: | 76.071 | at alpha= | 6.5 | deg
Re: | 250000 |  |  | Cd Min: | 0.00862 | at alpha= | -0.5 | deg
Mach: | 0 |  |  | Cl=0 at alpha= | -3.9152 | deg
|  |  |  | @ Cl=0.1, Cd= | 0.01057
|  |  |  | @ Cl=0.4, Cd= | 0.0088493
|  |  |  | @ Cl=0.6, Cd= | 0.013355
alpha (deg) | Cl | Cd | Cm | Cl/Cd
-20 | -0.729 | 0.20417 | -0.018 | -3.569
-19.5 | -0.744 | 0.19724 | -0.019 | -3.772
-19 | -0.758 | 0.1842 | -0.02 | -4.114
-18.5 | -0.77 | 0.17434 | -0.021 | -4.417
-18 | -0.781 | 0.16646 | -0.021 | -4.689
-17.5 | -0.789 | 0.15627 | -0.022 | -5.048
-17 | -0.795 | 0.1467 | -0.023 | -5.418
-16.5 | -0.798 | 0.13786 | -0.023 | -5.79
-16 | -0.799 | 0.13099 | -0.024 | -6.098
-15.5 | -0.796 | 0.12207 | -0.025 | -6.523
-15 | -0.791 | 0.11488 | -0.025 | -6.881
-14.5 | -0.781 | 0.10885 | -0.026 | -7.178
-14 | -0.769 | 0.10298 | -0.026 | -7.464
-13.5 | -0.753 | 0.0972 | -0.026 | -7.742
-13 | -0.733 | 0.09192 | -0.027 | -7.974
-12.5 | -0.711 | 0.08634 | -0.028 | -8.231
-12 | -0.685 | 0.08109 | -0.029 | -8.445
-11.5 | -0.656 | 0.07624 | -0.03 | -8.606
-11 | -0.624 | 0.07244 | -0.03 | -8.617
-10.5 | -0.59 | 0.06731 | -0.031 | -8.762
-10 | -0.552 | 0.06415 | -0.032 | -8.607
-9.5 | -0.511 | 0.06047 | -0.033 | -8.454
-9 | -0.469 | 0.05678 | -0.033 | -8.261
-8.5 | -0.427 | 0.05314 | -0.036 | -8.033
-8 | -0.383 | 0.04985 | -0.037 | -7.683
-7.5 | -0.338 | 0.04632 | -0.039 | -7.303
-7 | -0.293 | 0.04349 | -0.04 | -6.736
-6.5 | -0.247 | 0.0411 | -0.042 | -6.009
-6 | -0.244 | 0.01223 | -0.077 | -19.946
-5.5 | -0.187 | 0.0117 | -0.078 | -15.95
-5 | -0.128 | 0.01201 | -0.08 | -10.677
-4.5 | -0.069 | 0.01174 | -0.081 | -5.913
-4 | -0.01 | 0.01159 | -0.082 | -0.886
-3.5 | 0.049 | 0.01142 | -0.084 | 4.306
-3 | 0.109 | 0.01042 | -0.085 | 10.445
-2.5 | 0.169 | 0.00947 | -0.086 | 17.819
-2 | 0.229 | 0.00945 | -0.087 | 24.217
-1.5 | 0.288 | 0.01022 | -0.089 | 28.194
-1 | 0.348 | 0.01034 | -0.09 | 33.642
-0.5 | 0.408 | 0.00862 | -0.091 | 47.3
0 | 0.472 | 0.00991 | -0.092 | 47.6
0.5 | 0.532 | 0.01294 | -0.093 | 41.125
1 | 0.592 | 0.01331 | -0.095 | 44.473
1.5 | 0.652 | 0.01365 | -0.096 | 47.77
2 | 0.712 | 0.01369 | -0.097 | 51.999
2.5 | 0.772 | 0.01412 | -0.098 | 54.687
3 | 0.832 | 0.01453 | -0.099 | 57.221
3.5 | 0.891 | 0.015 | -0.1 | 59.408
4 | 0.95 | 0.01533 | -0.102 | 62.007
4.5 | 1.009 | 0.01583 | -0.103 | 63.78
5 | 1.068 | 0.01665 | -0.104 | 64.145
5.5 | 1.127 | 0.01518 | -0.105 | 74.214
6 | 1.185 | 0.01572 | -0.106 | 75.36
6.5 | 1.242 | 0.01632 | -0.107 | 76.071
7 | 1.297 | 0.01719 | -0.108 | 75.469
7.5 | 1.351 | 0.01802 | -0.109 | 74.975
8 | 1.404 | 0.01876 | -0.11 | 74.85
8.5 | 1.428 | 0.02354 | -0.109 | 60.656
9 | 1.473 | 0.02437 | -0.109 | 60.438
9.5 | 1.516 | 0.02582 | -0.11 | 58.742
10 | 1.557 | 0.02704 | -0.11 | 57.579
10.5 | 1.324 | 0.06675 | -0.055 | 19.831
11 | 1.35 | 0.07061 | -0.055 | 19.12
11.5 | 1.373 | 0.07535 | -0.056 | 18.22
12 | 1.391 | 0.08069 | -0.055 | 17.235
12.5 | 1.405 | 0.08574 | -0.055 | 16.388
13 | 1.415 | 0.09123 | -0.056 | 15.51
13.5 | 1.419 | 0.09666 | -0.054 | 14.684
14 | 1.422 | 0.10182 | -0.057 | 13.967
14.5 | 1.419 | 0.10922 | -0.058 | 12.991
15 | 1.411 | 0.1147 | -0.059 | 12.301

## 18. Re 250k Mach 0.00 (2)
BIGFOIL.COM POLAR EXPORT
usa48
USA 48 |  |  |  | Cl Max: | 1.1961 | at alpha= | 17 | deg
XFOIL ncrit=9 |  |  |  | L/D Max: | 74.6148 | at alpha= | 6 | deg
Re: | 250000 |  |  | Cd Min: | 0.14928 | at alpha= | -14.5 | deg
Mach: | 0 |  |  | Cl=0 at alpha= | -3.0928 | deg
|  |  |  | @ Cl=0.1, Cd= | 0.010393
|  |  |  | @ Cl=0.4, Cd= | 0.010565
|  |  |  | @ Cl=0.6, Cd= | 0.010774
alpha (deg) | Cl | Cd | Cm | Cl/Cd
-14.5 | -0.4319 | 0.14928 | -0.0386 | -2.8932
-14 | -0.431 | 0.14041 | -0.04 | -3.0696
-13.5 | -0.4178 | 0.13545 | -0.0394 | -3.0845
-13 | -0.4129 | 0.12938 | -0.0403 | -3.1914
-12.5 | -0.4552 | 0.1125 | -0.0494 | -4.0462
-12 | -0.4372 | 0.11006 | -0.0461 | -3.9724
-11.5 | -0.648 | 0.06237 | -0.0735 | -10.3896
-11 | -0.703 | 0.05602 | -0.0702 | -12.5491
-10.5 | -0.7666 | 0.05242 | -0.0593 | -14.6242
-10 | -0.8079 | 0.04748 | -0.05 | -17.0156
-9.5 | -0.8096 | 0.04116 | -0.0464 | -19.6696
-9 | -0.7641 | 0.0351 | -0.0493 | -21.7692
-8.5 | -0.7074 | 0.03072 | -0.0523 | -23.0273
-8 | -0.6437 | 0.02775 | -0.0551 | -23.1964
-7.5 | -0.5748 | 0.02447 | -0.0589 | -23.49
-7 | -0.5135 | 0.02251 | -0.0605 | -22.8121
-6.5 | -0.4545 | 0.01977 | -0.0619 | -22.9894
-6 | -0.3844 | 0.01783 | -0.0653 | -21.5592
-5.5 | -0.3267 | 0.01632 | -0.0661 | -20.0184
-5 | -0.2619 | 0.01512 | -0.068 | -17.3214
-4.5 | -0.1896 | 0.01334 | -0.0718 | -14.2129
-4 | -0.1234 | 0.01244 | -0.0739 | -9.9196
-3.5 | -0.0544 | 0.0118 | -0.0766 | -4.6102
-3 | 0.0124 | 0.01123 | -0.0787 | 1.1042
-2.5 | 0.0752 | 0.01068 | -0.08 | 7.0412
-2 | 0.1271 | 0.01008 | -0.0791 | 12.6091
-1.5 | 0.1781 | 0.01007 | -0.0773 | 17.6862
-1 | 0.2292 | 0.01023 | -0.0756 | 22.4047
-0.5 | 0.2786 | 0.01037 | -0.0736 | 26.866
0 | 0.3292 | 0.01049 | -0.072 | 31.3823
0.5 | 0.3763 | 0.01054 | -0.0698 | 35.7021
1 | 0.4238 | 0.01059 | -0.0678 | 40.0189
1.5 | 0.4721 | 0.01064 | -0.0659 | 44.3703
2 | 0.5181 | 0.01062 | -0.0636 | 48.7853
2.5 | 0.5657 | 0.01067 | -0.0616 | 53.0178
3 | 0.6216 | 0.01084 | -0.0615 | 57.3432
3.5 | 0.6877 | 0.0111 | -0.0638 | 61.955
4 | 0.7643 | 0.01149 | -0.0686 | 66.5187
4.5 | 0.8436 | 0.0119 | -0.0741 | 70.8908
5 | 0.9111 | 0.0123 | -0.0775 | 74.0732
5.5 | 0.938 | 0.0126 | -0.0722 | 74.4444
6 | 0.9685 | 0.01298 | -0.0674 | 74.6148
6.5 | 0.9979 | 0.01345 | -0.0623 | 74.1933
7 | 1.0233 | 0.01401 | -0.0566 | 73.0407
7.5 | 1.0459 | 0.01472 | -0.0505 | 71.053
8 | 1.0671 | 0.01564 | -0.0445 | 68.2289
8.5 | 1.0874 | 0.01675 | -0.0387 | 64.9194
9 | 1.1042 | 0.01817 | -0.0329 | 60.7705
9.5 | 1.1214 | 0.01976 | -0.0276 | 56.751
10 | 1.1408 | 0.02139 | -0.023 | 53.3333
10.5 | 1.1578 | 0.02328 | -0.0186 | 49.7337
11 | 1.168 | 0.02575 | -0.0141 | 45.3592
11.5 | 1.1812 | 0.02836 | -0.0105 | 41.6502
12 | 1.1693 | 0.03311 | -0.0057 | 35.3156
12.5 | 1.1681 | 0.03753 | -0.0028 | 31.1244
13 | 1.1568 | 0.04329 | -0.0005 | 26.7221
13.5 | 1.152 | 0.04887 | 0.0008 | 23.5727
14 | 1.1498 | 0.05444 | 0.0015 | 21.1205
14.5 | 1.1468 | 0.06022 | 0.002 | 19.0435
15 | 1.1485 | 0.06535 | 0.0031 | 17.5746
15.5 | 1.1585 | 0.06988 | 0.0035 | 16.5784
16 | 1.1689 | 0.07438 | 0.004 | 15.7152
16.5 | 1.1832 | 0.0783 | 0.0048 | 15.1111
17 | 1.1961 | 0.08261 | 0.0057 | 14.4789
17.5 | 1.1918 | 0.0897 | 0.004 | 13.2865
18 | 1.1908 | 0.09645 | 0.0026 | 12.3463
18.5 | 1.1835 | 0.10437 | 0.0003 | 11.3395
19 | 1.1697 | 0.11361 | -0.0034 | 10.2957
19.5 | 1.1479 | 0.12464 | -0.0088 | 9.2097
20 | 1.1147 | 0.13863 | -0.0168 | 8.0408

## 19. Re 250k Mach 0.10 (1)
BIGFOIL.COM POLAR EXPORT
usa48
USA 48 |  |  |  | Cl Max: | 1.561 | at alpha= | 10 | deg
JavaFoil+Calcfoil stall+Eppler ext transition |  |  |  | L/D Max: | 75.674 | at alpha= | 6.5 | deg
Re: | 250000 |  |  | Cd Min: | 0.00867 | at alpha= | -0.5 | deg
Mach: | 0.1 |  |  | Cl=0 at alpha= | -3.9152 | deg
|  |  |  | @ Cl=0.1, Cd= | 0.010574
|  |  |  | @ Cl=0.4, Cd= | 0.0089433
|  |  |  | @ Cl=0.6, Cd= | 0.013362
alpha (deg) | Cl | Cd | Cm | Cl/Cd
-20 | -0.688 | 0.21345 | -0.018 | -3.222
-19.5 | -0.706 | 0.19895 | -0.019 | -3.549
-19 | -0.723 | 0.1893 | -0.02 | -3.821
-18.5 | -0.739 | 0.17955 | -0.021 | -4.116
-18 | -0.753 | 0.16884 | -0.021 | -4.459
-17.5 | -0.765 | 0.16118 | -0.022 | -4.744
-17 | -0.774 | 0.15195 | -0.023 | -5.092
-16.5 | -0.78 | 0.14085 | -0.023 | -5.54
-16 | -0.784 | 0.13243 | -0.024 | -5.918
-15.5 | -0.784 | 0.12417 | -0.025 | -6.313
-15 | -0.781 | 0.11864 | -0.025 | -6.581
-14.5 | -0.774 | 0.11068 | -0.026 | -6.992
-14 | -0.763 | 0.10478 | -0.027 | -7.285
-13.5 | -0.749 | 0.09788 | -0.027 | -7.649
-13 | -0.731 | 0.09219 | -0.027 | -7.927
-12.5 | -0.709 | 0.08702 | -0.028 | -8.153
-12 | -0.685 | 0.08162 | -0.029 | -8.388
-11.5 | -0.657 | 0.07655 | -0.029 | -8.577
-11 | -0.625 | 0.07279 | -0.03 | -8.591
-10.5 | -0.591 | 0.06787 | -0.031 | -8.712
-10 | -0.554 | 0.06439 | -0.032 | -8.6
-9.5 | -0.513 | 0.06047 | -0.033 | -8.483
-9 | -0.471 | 0.05623 | -0.034 | -8.376
-8.5 | -0.428 | 0.05344 | -0.034 | -8.003
-8 | -0.385 | 0.04995 | -0.037 | -7.698
-7.5 | -0.34 | 0.04656 | -0.039 | -7.298
-7 | -0.294 | 0.04346 | -0.041 | -6.775
-6.5 | -0.248 | 0.04123 | -0.042 | -6.017
-6 | -0.245 | 0.01223 | -0.077 | -20.051
-5.5 | -0.188 | 0.01183 | -0.079 | -15.855
-5 | -0.129 | 0.01206 | -0.08 | -10.683
-4.5 | -0.07 | 0.01185 | -0.081 | -5.885
-4 | -0.01 | 0.01157 | -0.083 | -0.892
-3.5 | 0.049 | 0.01139 | -0.084 | 4.336
-3 | 0.109 | 0.01043 | -0.085 | 10.48
-2.5 | 0.17 | 0.00952 | -0.087 | 17.809
-2 | 0.23 | 0.00952 | -0.088 | 24.144
-1.5 | 0.29 | 0.0102 | -0.089 | 28.384
-1 | 0.35 | 0.01031 | -0.09 | 33.923
-0.5 | 0.41 | 0.00867 | -0.091 | 47.241
0 | 0.474 | 0.00994 | -0.093 | 47.699
0.5 | 0.535 | 0.01304 | -0.094 | 40.993
1 | 0.595 | 0.01333 | -0.095 | 44.653
1.5 | 0.655 | 0.01372 | -0.096 | 47.755
2 | 0.716 | 0.01377 | -0.097 | 51.971
2.5 | 0.776 | 0.01416 | -0.099 | 54.801
3 | 0.836 | 0.01458 | -0.1 | 57.33
3.5 | 0.895 | 0.01509 | -0.101 | 59.35
4 | 0.955 | 0.01545 | -0.102 | 61.829
4.5 | 1.014 | 0.01596 | -0.103 | 63.56
5 | 1.073 | 0.01675 | -0.104 | 64.084
5.5 | 1.132 | 0.01523 | -0.105 | 74.339
6 | 1.19 | 0.0158 | -0.106 | 75.36
6.5 | 1.248 | 0.01649 | -0.107 | 75.674
7 | 1.303 | 0.01731 | -0.108 | 75.282
7.5 | 1.357 | 0.01809 | -0.11 | 75.038
8 | 1.41 | 0.01883 | -0.111 | 74.882
8.5 | 1.432 | 0.02377 | -0.109 | 60.259
9 | 1.478 | 0.02464 | -0.11 | 59.98
9.5 | 1.521 | 0.02609 | -0.11 | 58.316
10 | 1.561 | 0.02751 | -0.111 | 56.738
10.5 | 1.328 | 0.06696 | -0.055 | 19.827
11 | 1.353 | 0.07093 | -0.055 | 19.076
11.5 | 1.375 | 0.0757 | -0.056 | 18.162
12 | 1.391 | 0.08106 | -0.055 | 17.163
12.5 | 1.404 | 0.08579 | -0.055 | 16.362
13 | 1.412 | 0.0911 | -0.055 | 15.495
13.5 | 1.415 | 0.09686 | -0.056 | 14.608
14 | 1.414 | 0.10432 | -0.058 | 13.555
14.5 | 1.408 | 0.11083 | -0.059 | 12.7
15 | 1.396 | 0.11692 | -0.059 | 11.941

## 20. Re 250k Mach 0.10 (2)
BIGFOIL.COM POLAR EXPORT
usa48
USA 48 |  |  |  | Cl Max: | 1.1877 | at alpha= | 17 | deg
XFOIL ncrit=9 |  |  |  | L/D Max: | 74.1928 | at alpha= | 6 | deg
Re: | 250000 |  |  | Cd Min: | 0.1472 | at alpha= | 20 | deg
Mach: | 0.1 |  |  | Cl=0 at alpha= | -3.1053 | deg
|  |  |  | @ Cl=0.1, Cd= | 0.01046
|  |  |  | @ Cl=0.4, Cd= | 0.010613
|  |  |  | @ Cl=0.6, Cd= | 0.010808
alpha (deg) | Cl | Cd | Cm | Cl/Cd
-14.5 | -0.3095 | 0.14181 | -0.0403 | -2.1825
-14 | -0.4277 | 0.14152 | -0.0398 | -3.0222
-13.5 | -0.4146 | 0.13648 | -0.0392 | -3.0378
-13 | -0.4104 | 0.13018 | -0.0403 | -3.1526
-12.5 | -0.4465 | 0.11481 | -0.0483 | -3.889
-12 | -0.4307 | 0.1117 | -0.0456 | -3.8559
-11.5 | -0.6278 | 0.06449 | -0.0732 | -9.7348
-11 | -0.6788 | 0.05738 | -0.0716 | -11.8299
-10.5 | -0.7409 | 0.05341 | -0.0628 | -13.8719
-10 | -0.7897 | 0.04906 | -0.0527 | -16.0966
-9.5 | -0.8043 | 0.04285 | -0.0476 | -18.7701
-9 | -0.7626 | 0.03611 | -0.0507 | -21.1188
-8.5 | -0.7081 | 0.03132 | -0.0535 | -22.6086
-8 | -0.6449 | 0.02816 | -0.0563 | -22.9013
-7.5 | -0.5757 | 0.02479 | -0.0601 | -23.2231
-7 | -0.5146 | 0.02265 | -0.0615 | -22.7196
-6.5 | -0.4553 | 0.01994 | -0.0629 | -22.8335
-6 | -0.3838 | 0.01797 | -0.0664 | -21.3578
-5.5 | -0.3265 | 0.01639 | -0.067 | -19.9207
-4.5 | -0.1879 | 0.01337 | -0.0728 | -14.0539
-4 | -0.1217 | 0.01246 | -0.0749 | -9.7673
-3.5 | -0.0532 | 0.01181 | -0.0773 | -4.5047
-3 | 0.0142 | 0.01126 | -0.0795 | 1.2611
-2.5 | 0.078 | 0.01071 | -0.0809 | 7.2829
-2 | 0.1273 | 0.01015 | -0.0794 | 12.5419
-1.5 | 0.1806 | 0.01009 | -0.078 | 17.8989
-1 | 0.2308 | 0.01026 | -0.076 | 22.4951
-0.5 | 0.2796 | 0.01041 | -0.0738 | 26.8588
0 | 0.3295 | 0.01054 | -0.072 | 31.2619
0.5 | 0.3773 | 0.01059 | -0.0699 | 35.628
1 | 0.4257 | 0.01064 | -0.068 | 40.0094
1.5 | 0.473 | 0.01068 | -0.0659 | 44.2884
2 | 0.5195 | 0.01067 | -0.0635 | 48.6879
2.5 | 0.5673 | 0.01072 | -0.0615 | 52.9198
3 | 0.6228 | 0.01087 | -0.0612 | 57.2953
3.5 | 0.6891 | 0.01115 | -0.0635 | 61.8027
4 | 0.7664 | 0.01155 | -0.0683 | 66.355
4.5 | 0.846 | 0.01197 | -0.0738 | 70.6767
5 | 0.9129 | 0.01237 | -0.077 | 73.7995
5.5 | 0.9398 | 0.01269 | -0.0716 | 74.0583
6 | 0.9697 | 0.01307 | -0.0665 | 74.1928
6.5 | 0.9988 | 0.01355 | -0.0613 | 73.7122
7 | 1.0241 | 0.01411 | -0.0555 | 72.5797
7.5 | 1.0466 | 0.01485 | -0.0493 | 70.4781
8 | 1.0675 | 0.01581 | -0.0432 | 67.5206
8.5 | 1.0868 | 0.01699 | -0.0373 | 63.967
9 | 1.1039 | 0.01844 | -0.0315 | 59.8644
9.5 | 1.1216 | 0.02006 | -0.0263 | 55.9123
10 | 1.1402 | 0.02177 | -0.0217 | 52.3748
10.5 | 1.1562 | 0.02378 | -0.0172 | 48.6207
11 | 1.1692 | 0.02617 | -0.013 | 44.6771
11.5 | 1.1761 | 0.02928 | -0.009 | 40.1673
12 | 1.1648 | 0.03415 | -0.0046 | 34.1083
12.5 | 1.1637 | 0.03871 | -0.0019 | 30.062
13 | 1.1507 | 0.04478 | 0.0001 | 25.6967
13.5 | 1.1462 | 0.05044 | 0.0013 | 22.724
14 | 1.1436 | 0.05618 | 0.0019 | 20.356
14.5 | 1.1406 | 0.06203 | 0.0023 | 18.3879
15 | 1.1434 | 0.06711 | 0.0033 | 17.0377
15.5 | 1.1537 | 0.07166 | 0.0038 | 16.0996
16 | 1.1639 | 0.07628 | 0.0042 | 15.2583
16.5 | 1.1787 | 0.0802 | 0.0052 | 14.697
17 | 1.1877 | 0.08519 | 0.0056 | 13.9418
17.5 | 1.1813 | 0.09275 | 0.0036 | 12.7364
18 | 1.1766 | 0.10019 | 0.0017 | 11.7437
18.5 | 1.1652 | 0.10899 | -0.0014 | 10.6909
19 | 1.1464 | 0.11937 | -0.0061 | 9.6038
19.5 | 1.1199 | 0.13173 | -0.0127 | 8.5015
20 | 1.083 | 0.1472 | -0.022 | 7.3573

## 21. Re 250k Mach 0.25 (1)
BIGFOIL.COM POLAR EXPORT
usa48
USA 48 |  |  |  | Cl Max: | 1.543 | at alpha= | 9.5 | deg
JavaFoil+Calcfoil stall+Eppler ext transition |  |  |  | L/D Max: | 75.106 | at alpha= | 6.5 | deg
Re: | 250000 |  |  | Cd Min: | 0.00957 | at alpha= | -2.5 | deg
Mach: | 0.25 |  |  | Cl=0 at alpha= | -3.9113 | deg
|  |  |  | @ Cl=0.1, Cd= | 0.010677
|  |  |  | @ Cl=0.4, Cd= | 0.010549
|  |  |  | @ Cl=0.6, Cd= | 0.013225
alpha (deg) | Cl | Cd | Cm | Cl/Cd
-19 | -0.404 | 0.26849 | -0.017 | -1.504
-18.5 | -0.455 | 0.23964 | -0.018 | -1.899
-18 | -0.503 | 0.21791 | -0.019 | -2.307
-17.5 | -0.546 | 0.19947 | -0.021 | -2.739
-17 | -0.586 | 0.17694 | -0.022 | -3.312
-16.5 | -0.621 | 0.16326 | -0.023 | -3.804
-16 | -0.651 | 0.1499 | -0.024 | -4.342
-15.5 | -0.675 | 0.14163 | -0.025 | -4.769
-15 | -0.694 | 0.12903 | -0.026 | -5.378
-14.5 | -0.707 | 0.12151 | -0.026 | -5.815
-14 | -0.713 | 0.11102 | -0.027 | -6.421
-13.5 | -0.713 | 0.10453 | -0.028 | -6.82
-13 | -0.707 | 0.09788 | -0.028 | -7.22
-12.5 | -0.695 | 0.09056 | -0.028 | -7.674
-12 | -0.678 | 0.08466 | -0.029 | -8.004
-11.5 | -0.655 | 0.07964 | -0.03 | -8.231
-11 | -0.629 | 0.07492 | -0.03 | -8.392
-10.5 | -0.598 | 0.06943 | -0.031 | -8.609
-10 | -0.562 | 0.06491 | -0.032 | -8.659
-9.5 | -0.522 | 0.06159 | -0.033 | -8.473
-9 | -0.48 | 0.05707 | -0.034 | -8.41
-8.5 | -0.437 | 0.05333 | -0.035 | -8.191
-8 | -0.393 | 0.05067 | -0.038 | -7.755
-7.5 | -0.348 | 0.04711 | -0.039 | -7.378
-7 | -0.301 | 0.04414 | -0.041 | -6.827
-6.5 | -0.254 | 0.04166 | -0.043 | -6.102
-6 | -0.206 | 0.03921 | -0.044 | -5.26
-5.5 | -0.192 | 0.0121 | -0.081 | -15.869
-5 | -0.132 | 0.01234 | -0.082 | -10.722
-4.5 | -0.072 | 0.012 | -0.084 | -5.968
-4 | -0.011 | 0.01179 | -0.085 | -0.898
-3.5 | 0.051 | 0.01152 | -0.086 | 4.406
-3 | 0.112 | 0.01047 | -0.088 | 10.725
-2.5 | 0.174 | 0.00957 | -0.089 | 18.201
-2 | 0.236 | 0.00965 | -0.09 | 24.486
-1.5 | 0.298 | 0.01146 | -0.092 | 25.964
-1 | 0.359 | 0.01041 | -0.093 | 34.526
-0.5 | 0.421 | 0.01062 | -0.094 | 39.645
0 | 0.487 | 0.01011 | -0.095 | 48.167
0.5 | 0.549 | 0.01135 | -0.096 | 48.374
1 | 0.611 | 0.01363 | -0.098 | 44.85
1.5 | 0.673 | 0.01399 | -0.099 | 48.122
2 | 0.735 | 0.01405 | -0.1 | 52.336
2.5 | 0.797 | 0.01452 | -0.101 | 54.859
3 | 0.858 | 0.01495 | -0.103 | 57.411
3.5 | 0.92 | 0.01548 | -0.104 | 59.411
4 | 0.981 | 0.01589 | -0.105 | 61.705
4.5 | 1.041 | 0.01639 | -0.106 | 63.53
5 | 1.102 | 0.01727 | -0.107 | 63.786
5.5 | 1.162 | 0.01564 | -0.108 | 74.299
6 | 1.221 | 0.01629 | -0.109 | 74.996
6.5 | 1.279 | 0.01704 | -0.11 | 75.106
7 | 1.335 | 0.01796 | -0.111 | 74.338
7.5 | 1.39 | 0.01895 | -0.113 | 73.359
8 | 1.414 | 0.02362 | -0.111 | 59.853
8.5 | 1.459 | 0.02489 | -0.112 | 58.605
9 | 1.502 | 0.02636 | -0.112 | 56.977
9.5 | 1.543 | 0.02789 | -0.113 | 55.303
10 | 1.317 | 0.06398 | -0.056 | 20.586
10.5 | 1.347 | 0.06821 | -0.056 | 19.742
11 | 1.365 | 0.073 | -0.055 | 18.704
11.5 | 1.379 | 0.07871 | -0.056 | 17.519
12 | 1.386 | 0.08377 | -0.056 | 16.542
12.5 | 1.385 | 0.09043 | -0.056 | 15.318
13 | 1.377 | 0.09597 | -0.057 | 14.35
13.5 | 1.362 | 0.10311 | -0.058 | 13.207
14 | 1.337 | 0.11062 | -0.059 | 12.09
14.5 | 1.305 | 0.12165 | -0.06 | 10.725

## 22. Re 250k Mach 0.25 (2)
BIGFOIL.COM POLAR EXPORT
usa48
USA 48 |  |  |  | Cl Max: | 1.1568 | at alpha= | 11.5 | deg
XFOIL ncrit=9 |  |  |  | L/D Max: | 72.4446 | at alpha= | 5.5 | deg
Re: | 250000 |  |  | Cd Min: | 0.14689 | at alpha= | -14 | deg
Mach: | 0.25 |  |  | Cl=0 at alpha= | -3.1301 | deg
|  |  |  | @ Cl=0.1, Cd= | 0.010788
|  |  |  | @ Cl=0.4, Cd= | 0.01087
|  |  |  | @ Cl=0.6, Cd= | 0.011044
alpha (deg) | Cl | Cd | Cm | Cl/Cd
-14 | -0.4124 | 0.14689 | -0.0387 | -2.8075
-13.5 | -0.3994 | 0.14142 | -0.0385 | -2.8242
-13 | -0.4082 | 0.13268 | -0.0428 | -3.0766
-12.5 | -0.4158 | 0.12323 | -0.045 | -3.3742
-12 | -0.4036 | 0.11868 | -0.0435 | -3.4007
-11.5 | -0.5511 | 0.07669 | -0.069 | -7.1861
-11 | -0.5795 | 0.06717 | -0.0708 | -8.6274
-10.5 | -0.6271 | 0.05897 | -0.0715 | -10.6342
-10 | -0.6802 | 0.05355 | -0.0672 | -12.7021
-9.5 | -0.7394 | 0.05054 | -0.0565 | -14.63
-9 | -0.7407 | 0.04253 | -0.0577 | -17.4159
-8.5 | -0.7047 | 0.03548 | -0.0607 | -19.8619
-8 | -0.6469 | 0.03094 | -0.0632 | -20.9082
-7.5 | -0.5886 | 0.02764 | -0.0644 | -21.2952
-7 | -0.5186 | 0.02377 | -0.0676 | -21.8174
-6.5 | -0.458 | 0.02097 | -0.0684 | -21.8407
-6 | -0.3945 | 0.0189 | -0.0697 | -20.873
-5.5 | -0.3237 | 0.01673 | -0.0725 | -19.3485
-5 | -0.2605 | 0.01536 | -0.0734 | -16.9596
-4.5 | -0.1905 | 0.01409 | -0.0756 | -13.5202
-4 | -0.1101 | 0.01251 | -0.0805 | -8.801
-3.5 | -0.0458 | 0.01192 | -0.0816 | -3.8423
-3 | 0.0161 | 0.01145 | -0.0821 | 1.4061
-2.5 | 0.0792 | 0.01098 | -0.0829 | 7.2131
-2 | 0.1356 | 0.01046 | -0.0824 | 12.9637
-1.5 | 0.1841 | 0.01019 | -0.0798 | 18.0667
-1 | 0.2353 | 0.01043 | -0.0776 | 22.5599
-0.5 | 0.285 | 0.01064 | -0.0751 | 26.7857
0 | 0.3359 | 0.01077 | -0.0731 | 31.1885
0.5 | 0.3842 | 0.01086 | -0.0707 | 35.3775
1 | 0.4323 | 0.01089 | -0.0683 | 39.697
1.5 | 0.4814 | 0.01092 | -0.0661 | 44.0842
2 | 0.5282 | 0.01095 | -0.0635 | 48.2374
2.5 | 0.576 | 0.01097 | -0.0609 | 52.5068
3 | 0.6313 | 0.01114 | -0.0601 | 56.6697
3.5 | 0.6969 | 0.01142 | -0.0618 | 61.0245
4 | 0.7769 | 0.01187 | -0.0666 | 65.4507
4.5 | 0.8582 | 0.01232 | -0.0719 | 69.6591
5 | 0.9216 | 0.01274 | -0.0738 | 72.3391
5.5 | 0.9483 | 0.01309 | -0.0678 | 72.4446
6 | 0.9746 | 0.01355 | -0.0616 | 71.9262
6.5 | 1.0005 | 0.01407 | -0.0553 | 71.1087
7 | 1.0275 | 0.01474 | -0.0494 | 69.7083
7.5 | 1.0501 | 0.01565 | -0.0431 | 67.099
8 | 1.0709 | 0.01677 | -0.0369 | 63.8581
8.5 | 1.0876 | 0.01824 | -0.0305 | 59.6272
9 | 1.1035 | 0.01998 | -0.0246 | 55.2302
9.5 | 1.1202 | 0.02191 | -0.0195 | 51.1273
10 | 1.1371 | 0.02402 | -0.0149 | 47.3397
10.5 | 1.1513 | 0.02652 | -0.0107 | 43.4125
11.5 | 1.1568 | 0.03416 | -0.0031 | 33.8642
12 | 1.1448 | 0.03986 | 0 | 28.7205
12.5 | 1.1404 | 0.0454 | 0.0017 | 25.1189
13 | 1.1225 | 0.05269 | 0.0025 | 21.3039
13.5 | 1.1162 | 0.05918 | 0.0029 | 18.8611
14 | 1.1128 | 0.0655 | 0.003 | 16.9893
14.5 | 1.1119 | 0.0715 | 0.0032 | 15.551
15 | 1.1173 | 0.0766 | 0.0042 | 14.5862
15.5 | 1.1261 | 0.08182 | 0.0044 | 13.7631
16 | 1.1325 | 0.08747 | 0.0043 | 12.9473
16.5 | 1.1368 | 0.09354 | 0.0037 | 12.1531

## 23. Re 250k Mach 0.50 (1)
BIGFOIL.COM POLAR EXPORT
usa48
USA 48 |  |  |  | Cl Max: | 1.464 | at alpha= | 7.5 | deg
JavaFoil+Calcfoil stall+Eppler ext transition |  |  |  | L/D Max: | 72.155 | at alpha= | 5 | deg
Re: | 250000 |  |  | Cd Min: | 0.01098 | at alpha= | -3 | deg
Mach: | 0.5 |  |  | Cl=0 at alpha= | -3.913 | deg
|  |  |  | @ Cl=0.1, Cd= | 0.011462
|  |  |  | @ Cl=0.4, Cd= | 0.012286
|  |  |  | @ Cl=0.6, Cd= | 0.01445
alpha (deg) | Cl | Cd | Cm | Cl/Cd
-20 | -0.864 | 0.22902 | -0.024 | -3.772
-19.5 | -0.838 | 0.21975 | -0.025 | -3.813
-19 | -0.812 | 0.21267 | -0.026 | -3.819
-18.5 | -0.786 | 0.20599 | -0.026 | -3.817
-18 | -0.76 | 0.20168 | -0.027 | -3.77
-17.5 | -0.734 | 0.21521 | -0.027 | -3.41
-17 | -0.708 | 0.20782 | -0.028 | -3.407
-16.5 | -0.682 | 0.20689 | -0.028 | -3.296
-16 | -0.656 | 0.19847 | -0.029 | -3.303
-15.5 | -0.629 | 0.19386 | -0.03 | -3.246
-15 | -0.603 | 0.18928 | -0.031 | -3.186
-14.5 | -0.577 | 0.18709 | -0.031 | -3.082
-14 | -0.55 | 0.16214 | -0.033 | -3.395
-13.5 | -0.524 | 0.15852 | -0.033 | -3.304
-13 | -0.495 | 0.15902 | -0.03 | -3.115
-12.5 | -0.469 | 0.15358 | -0.03 | -3.051
-12 | -0.442 | 0.15045 | -0.031 | -2.936
-11.5 | -0.415 | 0.14783 | -0.032 | -2.807
-11 | -0.388 | 0.14459 | -0.032 | -2.684
-10.5 | -0.361 | 0.14148 | -0.033 | -2.552
-10 | -0.505 | 0.08595 | -0.034 | -5.879
-9.5 | -0.511 | 0.07303 | -0.035 | -6.994
-9 | -0.491 | 0.06473 | -0.036 | -7.582
-8.5 | -0.459 | 0.05993 | -0.037 | -7.654
-8 | -0.42 | 0.05621 | -0.039 | -7.465
-7.5 | -0.376 | 0.05086 | -0.04 | -7.383
-7 | -0.328 | 0.04713 | -0.041 | -6.964
-6.5 | -0.279 | 0.04409 | -0.044 | -6.326
-6 | -0.228 | 0.04104 | -0.047 | -5.545
-5.5 | -0.175 | 0.03826 | -0.049 | -4.562
-5 | -0.12 | 0.03611 | -0.051 | -3.333
-4.5 | -0.079 | 0.01214 | -0.093 | -6.542
-4 | -0.012 | 0.01261 | -0.095 | -0.935
-3.5 | 0.057 | 0.01229 | -0.096 | 4.609
-3 | 0.125 | 0.01098 | -0.098 | 11.424
-2.5 | 0.194 | 0.01098 | -0.099 | 17.711
-2 | 0.264 | 0.01128 | -0.101 | 23.411
-1.5 | 0.333 | 0.01136 | -0.102 | 29.274
-1 | 0.401 | 0.0123 | -0.104 | 32.624
-0.5 | 0.47 | 0.01241 | -0.105 | 37.894
0 | 0.544 | 0.01457 | -0.106 | 37.346
0.5 | 0.614 | 0.01442 | -0.108 | 42.549
1 | 0.683 | 0.01222 | -0.109 | 55.877
1.5 | 0.752 | 0.01257 | -0.111 | 59.798
2 | 0.82 | 0.01597 | -0.112 | 51.353
2.5 | 0.889 | 0.01603 | -0.113 | 55.438
3 | 0.956 | 0.01681 | -0.115 | 56.893
3.5 | 1.024 | 0.01742 | -0.116 | 58.779
4 | 1.091 | 0.01812 | -0.117 | 60.207
4.5 | 1.157 | 0.01937 | -0.118 | 59.759
5 | 1.223 | 0.01695 | -0.12 | 72.155
5.5 | 1.288 | 0.01788 | -0.121 | 72.02
6 | 1.323 | 0.02391 | -0.119 | 55.335
6.5 | 1.376 | 0.02534 | -0.12 | 54.291
7 | 1.424 | 0.02719 | -0.121 | 52.374
7.5 | 1.464 | 0.02952 | -0.121 | 49.598
8 | 1.254 | 0.05273 | -0.06 | 23.783
8.5 | 1.281 | 0.058 | -0.06 | 22.084
9 | 1.298 | 0.06318 | -0.059 | 20.542
9.5 | 1.3 | 0.0699 | -0.058 | 18.598
10 | 1.278 | 0.07921 | -0.058 | 16.128
10.5 | 1.132 | 0.09651 | -0.058 | 11.73
11 | 0.831 | 0.15364 | -0.058 | 5.41
11.5 | 0.859 | 0.15691 | -0.058 | 5.472
12 | 0.886 | 0.16077 | -0.059 | 5.512
12.5 | 0.914 | 0.16251 | -0.059 | 5.622

## 24. Re 250k Mach 0.50 (2)
BIGFOIL.COM POLAR EXPORT
usa48
USA 48 |  |  |  | Cl Max: | 1.1201 | at alpha= | 10 | deg
XFOIL ncrit=9 |  |  |  | L/D Max: | 64.116 | at alpha= | 4.5 | deg
Re: | 250000 |  |  | Cd Min: | 0.24933 | at alpha= | -20 | deg
Mach: | 0.5 |  |  | Cl=0 at alpha= | -3.1642 | deg
|  |  |  | @ Cl=0.1, Cd= | 0.011985
|  |  |  | @ Cl=0.4, Cd= | 0.011903
|  |  |  | @ Cl=0.6, Cd= | 0.012198
alpha (deg) | Cl | Cd | Cm | Cl/Cd
-20 | -0.557 | 0.24933 | -0.0057 | -2.234
-19.5 | -0.5413 | 0.24208 | -0.0105 | -2.236
-18.5 | -0.5057 | 0.22695 | -0.0164 | -2.2282
-18 | -0.4869 | 0.22014 | -0.0187 | -2.2118
-17.5 | -0.4701 | 0.21309 | -0.0216 | -2.2061
-17 | -0.4641 | 0.20631 | -0.0272 | -2.2495
-16.5 | -0.4438 | 0.19799 | -0.0282 | -2.2415
-16 | -0.4251 | 0.19146 | -0.0294 | -2.2203
-15.5 | -0.4113 | 0.1845 | -0.0317 | -2.2293
-15 | -0.4155 | 0.17745 | -0.0377 | -2.3415
-14.5 | -0.3964 | 0.16916 | -0.0378 | -2.3433
-14 | -0.3774 | 0.16304 | -0.0374 | -2.3148
-13.5 | -0.3693 | 0.15604 | -0.0393 | -2.3667
-13 | -0.3725 | 0.14781 | -0.0425 | -2.5201
-12.5 | -0.3566 | 0.14195 | -0.0416 | -2.5122
-12 | -0.3737 | 0.1336 | -0.0469 | -2.7972
-11.5 | -0.3563 | 0.12768 | -0.0439 | -2.7906
-11 | -0.3687 | 0.12014 | -0.0463 | -3.0689
-10.5 | -0.3896 | 0.11368 | -0.0495 | -3.4272
-9.5 | -0.4426 | 0.08337 | -0.0551 | -5.3089
-9 | -0.4757 | 0.07427 | -0.0563 | -6.405
-8.5 | -0.5011 | 0.059 | -0.0724 | -8.4932
-8 | -0.5176 | 0.04612 | -0.0891 | -11.2229
-7.5 | -0.5269 | 0.0377 | -0.0952 | -13.9761
-7 | -0.5065 | 0.03166 | -0.0941 | -15.9981
-6.5 | -0.4612 | 0.02657 | -0.0931 | -17.3579
-6 | -0.3993 | 0.0223 | -0.0928 | -17.9058
-5.5 | -0.3177 | 0.01896 | -0.095 | -16.7563
-5 | -0.2481 | 0.01672 | -0.0952 | -14.8385
-4.5 | -0.173 | 0.01512 | -0.096 | -11.4418
-4 | -0.1158 | 0.01373 | -0.0937 | -8.4341
-3.5 | -0.0458 | 0.01275 | -0.0938 | -3.5922
-3 | 0.0224 | 0.01231 | -0.0934 | 1.8197
-2.5 | 0.0904 | 0.01202 | -0.0931 | 7.5208
-2 | 0.1512 | 0.0118 | -0.0915 | 12.8136
-1.5 | 0.2114 | 0.01154 | -0.0899 | 18.3189
-1 | 0.2545 | 0.0112 | -0.0846 | 22.7232
-0.5 | 0.3038 | 0.0115 | -0.0801 | 26.4174
0 | 0.3554 | 0.01178 | -0.0763 | 30.1698
0.5 | 0.4097 | 0.01193 | -0.0731 | 34.342
1 | 0.4595 | 0.012 | -0.0692 | 38.2917
1.5 | 0.5096 | 0.01207 | -0.0654 | 42.2204
2 | 0.5605 | 0.01213 | -0.0616 | 46.2077
2.5 | 0.6066 | 0.01221 | -0.057 | 49.6806
3 | 0.6573 | 0.01237 | -0.0532 | 53.1366
3.5 | 0.7184 | 0.01268 | -0.0517 | 56.6562
4 | 0.8042 | 0.01327 | -0.0554 | 60.6029
4.5 | 0.8957 | 0.01397 | -0.0605 | 64.116
5 | 0.9276 | 0.01449 | -0.0541 | 64.0166
5.5 | 0.9536 | 0.01515 | -0.0464 | 62.9439
6 | 0.9833 | 0.01603 | -0.0395 | 61.3412
6.5 | 1.0115 | 0.01717 | -0.0328 | 58.9109
7 | 1.0361 | 0.01863 | -0.0261 | 55.6146
7.5 | 1.0549 | 0.02055 | -0.0193 | 51.3333
8 | 1.0679 | 0.02308 | -0.0129 | 46.2695
8.5 | 1.0821 | 0.026 | -0.0076 | 41.6192
9 | 1.0981 | 0.02921 | -0.0033 | 37.5933
9.5 | 1.1124 | 0.03289 | 0.0003 | 33.8218
10 | 1.1201 | 0.03735 | 0.0033 | 29.9893
10.5 | 1.1172 | 0.043 | 0.0054 | 25.9814
11 | 1.1179 | 0.04897 | 0.0067 | 22.8283
11.5 | 1.1085 | 0.05628 | 0.0068 | 19.6962
12 | 1.0864 | 0.065 | 0.0063 | 16.7138
12.5 | 1.0618 | 0.07457 | 0.0045 | 14.239
13 | 1.0421 | 0.08409 | 0.0023 | 12.3927
13.5 | 1.0282 | 0.0933 | -0.0001 | 11.0204
14 | 1.0156 | 0.10258 | -0.0028 | 9.9006
14.5 | 1.0079 | 0.11116 | -0.0052 | 9.0671
15 | 0.9993 | 0.12096 | -0.009 | 8.2614

## 25. Re 500k Mach 0.00 (1)
BIGFOIL.COM POLAR EXPORT
usa48
USA 48 |  |  |  | Cl Max: | 1.672 | at alpha= | 12.5 | deg
JavaFoil+Calcfoil stall+Eppler ext transition |  |  |  | L/D Max: | 87.33 | at alpha= | 7 | deg
Re: | 500000 |  |  | Cd Min: | 0.00683 | at alpha= | -0.5 | deg
Mach: | 0 |  |  | Cl=0 at alpha= | -3.9152 | deg
|  |  |  | @ Cl=0.1, Cd= | 0.0088885
|  |  |  | @ Cl=0.4, Cd= | 0.007078
|  |  |  | @ Cl=0.6, Cd= | 0.011425
alpha (deg) | Cl | Cd | Cm | Cl/Cd
-20 | -0.73 | 0.18613 | -0.019 | -3.92
-19.5 | -0.745 | 0.18006 | -0.02 | -4.138
-19 | -0.759 | 0.17064 | -0.021 | -4.447
-18.5 | -0.771 | 0.15694 | -0.022 | -4.915
-18 | -0.782 | 0.15312 | -0.023 | -5.106
-17.5 | -0.79 | 0.14304 | -0.023 | -5.524
-17 | -0.796 | 0.1375 | -0.024 | -5.792
-16.5 | -0.8 | 0.12773 | -0.025 | -6.262
-16 | -0.8 | 0.12206 | -0.026 | -6.558
-15.5 | -0.798 | 0.11439 | -0.026 | -6.976
-15 | -0.793 | 0.10676 | -0.027 | -7.424
-14.5 | -0.783 | 0.10146 | -0.028 | -7.719
-14 | -0.77 | 0.09598 | -0.028 | -8.025
-13.5 | -0.753 | 0.0911 | -0.028 | -8.269
-13 | -0.734 | 0.0861 | -0.028 | -8.521
-12.5 | -0.711 | 0.08108 | -0.029 | -8.775
-12 | -0.686 | 0.07613 | -0.03 | -9.011
-11.5 | -0.657 | 0.07145 | -0.031 | -9.197
-11 | -0.626 | 0.06788 | -0.033 | -9.219
-10.5 | -0.591 | 0.06351 | -0.034 | -9.311
-10 | -0.554 | 0.05997 | -0.035 | -9.24
-9.5 | -0.513 | 0.05628 | -0.036 | -9.12
-9 | -0.471 | 0.05301 | -0.037 | -8.885
-8.5 | -0.429 | 0.04916 | -0.039 | -8.72
-8 | -0.466 | 0.01243 | -0.071 | -37.478
-7.5 | -0.413 | 0.01125 | -0.073 | -36.67
-7 | -0.358 | 0.01065 | -0.074 | -33.592
-6.5 | -0.302 | 0.01057 | -0.076 | -28.553
-6 | -0.245 | 0.01019 | -0.077 | -24.004
-5.5 | -0.187 | 0.00996 | -0.079 | -18.737
-5 | -0.128 | 0.01019 | -0.08 | -12.582
-4.5 | -0.069 | 0.00992 | -0.081 | -7.003
-4 | -0.01 | 0.00973 | -0.082 | -1.055
-3.5 | 0.049 | 0.00956 | -0.084 | 5.142
-3 | 0.109 | 0.00877 | -0.085 | 12.404
-2.5 | 0.169 | 0.00796 | -0.086 | 21.202
-2 | 0.229 | 0.00797 | -0.087 | 28.694
-1.5 | 0.288 | 0.00862 | -0.089 | 33.459
-1 | 0.348 | 0.00869 | -0.09 | 40.051
-0.5 | 0.408 | 0.00683 | -0.091 | 59.747
0 | 0.472 | 0.00792 | -0.092 | 59.585
0.5 | 0.532 | 0.00957 | -0.093 | 55.56
1 | 0.592 | 0.01138 | -0.095 | 52.012
1.5 | 0.652 | 0.01172 | -0.096 | 55.632
2 | 0.712 | 0.01177 | -0.097 | 60.52
2.5 | 0.772 | 0.01213 | -0.098 | 63.619
3 | 0.832 | 0.01248 | -0.099 | 66.645
3.5 | 0.891 | 0.01292 | -0.1 | 68.984
4 | 0.95 | 0.01322 | -0.102 | 71.866
4.5 | 1.009 | 0.01364 | -0.103 | 74.022
5 | 1.068 | 0.01433 | -0.104 | 74.555
5.5 | 1.127 | 0.01322 | -0.105 | 85.231
6 | 1.185 | 0.01375 | -0.106 | 86.168
6.5 | 1.242 | 0.01426 | -0.107 | 87.105
7 | 1.297 | 0.01485 | -0.108 | 87.33
7.5 | 1.351 | 0.0157 | -0.109 | 86.052
8 | 1.404 | 0.01636 | -0.11 | 85.858
8.5 | 1.456 | 0.02042 | -0.111 | 71.291
9 | 1.506 | 0.01786 | -0.112 | 84.361
9.5 | 1.555 | 0.01874 | -0.113 | 83.007
10 | 1.568 | 0.02328 | -0.111 | 67.34
10.5 | 1.603 | 0.02466 | -0.112 | 65.005
11 | 1.628 | 0.02664 | -0.112 | 61.109
11.5 | 1.651 | 0.02777 | -0.112 | 59.433
12 | 1.669 | 0.02878 | -0.113 | 58.004
12.5 | 1.672 | 0.0325 | -0.113 | 51.444
13 | 1.67 | 0.03553 | -0.112 | 47.005
13.5 | 1.421 | 0.09034 | -0.057 | 15.734
14 | 1.659 | 0.04096 | -0.112 | 40.495
14.5 | 1.64 | 0.04583 | -0.111 | 35.785
15 | 1.618 | 0.05108 | -0.111 | 31.677
15.5 | 1.589 | 0.05752 | -0.11 | 27.618
16 | 1.552 | 0.06556 | -0.108 | 23.679
16.5 | 1.513 | 0.07507 | -0.106 | 20.159
17 | 1.467 | 0.08604 | -0.104 | 17.055
17.5 | 1.425 | 0.09545 | -0.103 | 14.934

## 26. Re 500k Mach 0.00 (2)
BIGFOIL.COM POLAR EXPORT
usa48
USA 48 |  |  |  | Cl Max: | 1.2359 | at alpha= | 13.5 | deg
XFOIL ncrit=9 |  |  |  | L/D Max: | 85.0496 | at alpha= | 6 | deg
Re: | 500000 |  |  | Cd Min: | 0.18182 | at alpha= | -17 | deg
Mach: | 0 |  |  | Cl=0 at alpha= | -3.5654 | deg
|  |  |  | @ Cl=0.1, Cd= | 0.008467
|  |  |  | @ Cl=0.4, Cd= | 0.0082793
|  |  |  | @ Cl=0.6, Cd= | 0.0089476
alpha (deg) | Cl | Cd | Cm | Cl/Cd
-17 | -0.4616 | 0.18182 | -0.0234 | -2.5388
-16.5 | -0.4481 | 0.17676 | -0.0247 | -2.5351
-16 | -0.439 | 0.17029 | -0.0268 | -2.578
-15 | -0.7481 | 0.07543 | -0.0694 | -9.9178
-14.5 | -0.7998 | 0.06123 | -0.0775 | -13.0622
-14 | -0.8455 | 0.05026 | -0.0818 | -16.8225
-13.5 | -0.8813 | 0.04272 | -0.0815 | -20.6297
-13 | -0.8986 | 0.0386 | -0.0785 | -23.2798
-12.5 | -0.9222 | 0.03542 | -0.0726 | -26.0361
-12 | -0.9546 | 0.03383 | -0.0619 | -28.2176
-11.5 | -0.9328 | 0.03141 | -0.0602 | -29.6975
-11 | -0.889 | 0.02839 | -0.0617 | -31.3138
-10.5 | -0.837 | 0.02576 | -0.064 | -32.4922
-10 | -0.7833 | 0.02462 | -0.0654 | -31.8156
-9.5 | -0.722 | 0.02249 | -0.0681 | -32.1032
-9 | -0.6629 | 0.02113 | -0.07 | -31.3725
-8.5 | -0.5952 | 0.01981 | -0.0734 | -30.0454
-8 | -0.5409 | 0.01863 | -0.0739 | -29.0338
-7.5 | -0.4751 | 0.01719 | -0.0767 | -27.6382
-7 | -0.4175 | 0.01593 | -0.0776 | -26.2084
-6.5 | -0.3542 | 0.01442 | -0.0797 | -24.5631
-6 | -0.2942 | 0.01312 | -0.0811 | -22.4238
-5.5 | -0.2213 | 0.01194 | -0.0851 | -18.5343
-5 | -0.1582 | 0.01096 | -0.0869 | -14.4343
-4.5 | -0.0927 | 0.01033 | -0.089 | -8.9739
-4 | -0.0419 | 0.0097 | -0.088 | -4.3196
-3.5 | 0.0063 | 0.00896 | -0.0867 | 0.70312
-3 | 0.0558 | 0.00865 | -0.0854 | 6.4509
-2.5 | 0.1041 | 0.00845 | -0.0839 | 12.3195
-2 | 0.1522 | 0.00835 | -0.0822 | 18.2275
-1.5 | 0.1976 | 0.00825 | -0.08 | 23.9515
-1 | 0.2398 | 0.0079 | -0.0772 | 30.3544
-0.5 | 0.2822 | 0.00786 | -0.0742 | 35.9033
0 | 0.3297 | 0.00804 | -0.0722 | 41.0075
0.5 | 0.3767 | 0.0082 | -0.0701 | 45.939
1 | 0.4237 | 0.00836 | -0.0681 | 50.6818
1.5 | 0.4714 | 0.00849 | -0.0663 | 55.5241
2 | 0.5183 | 0.00865 | -0.0644 | 59.9191
2.5 | 0.5644 | 0.00884 | -0.0623 | 63.8462
3 | 0.6107 | 0.00898 | -0.0603 | 68.0067
3.5 | 0.655 | 0.00913 | -0.0579 | 71.7415
4 | 0.6969 | 0.00927 | -0.0551 | 75.178
4.5 | 0.7378 | 0.00943 | -0.052 | 78.2397
5 | 0.7765 | 0.00967 | -0.0487 | 80.2999
5.5 | 0.8256 | 0.01 | -0.0477 | 82.56
6 | 0.9432 | 0.01109 | -0.0624 | 85.0496
6.5 | 0.9734 | 0.0118 | -0.0578 | 82.4915
7 | 0.9971 | 0.01274 | -0.0521 | 78.2653
7.5 | 1.0154 | 0.01406 | -0.0458 | 72.2191
8 | 1.0445 | 0.01499 | -0.0415 | 69.6798
8.5 | 1.076 | 0.01584 | -0.0378 | 67.9293
9 | 1.1048 | 0.01687 | -0.0338 | 65.489
9.5 | 1.1364 | 0.01781 | -0.0305 | 63.8069
10 | 1.1616 | 0.01915 | -0.0266 | 60.658
11 | 1.1912 | 0.02347 | -0.0175 | 50.7542
11.5 | 1.2032 | 0.02611 | -0.0135 | 46.082
12 | 1.2166 | 0.02891 | -0.0104 | 42.0823
12.5 | 1.2201 | 0.03278 | -0.0074 | 37.2209
13 | 1.2289 | 0.03654 | -0.0054 | 33.6316
13.5 | 1.2359 | 0.04073 | -0.004 | 30.3437
14 | 1.2313 | 0.04633 | -0.0029 | 26.5767
14.5 | 1.2211 | 0.05289 | -0.0024 | 23.0875
15 | 1.2257 | 0.05818 | -0.0025 | 21.0674
15.5 | 1.2246 | 0.06428 | -0.0031 | 19.051
16 | 1.2199 | 0.07102 | -0.004 | 17.1769
16.5 | 1.2105 | 0.07838 | -0.005 | 15.444
17 | 1.2033 | 0.08537 | -0.0059 | 14.0951
17.5 | 1.2017 | 0.09225 | -0.0076 | 13.0266
18 | 1.2005 | 0.09887 | -0.0091 | 12.1422
18.5 | 1.1994 | 0.10557 | -0.0108 | 11.3612

## 27. Re 500k Mach 0.10 (1)
BIGFOIL.COM POLAR EXPORT
usa48
USA 48 |  |  |  | Cl Max: | 1.669 | at alpha= | 12 | deg
JavaFoil+Calcfoil stall+Eppler ext transition |  |  |  | L/D Max: | 87.108 | at alpha= | 7 | deg
Re: | 500000 |  |  | Cd Min: | 0.00687 | at alpha= | -0.5 | deg
Mach: | 0.1 |  |  | Cl=0 at alpha= | -3.9152 | deg
|  |  |  | @ Cl=0.1, Cd= | 0.008956
|  |  |  | @ Cl=0.4, Cd= | 0.0071817
|  |  |  | @ Cl=0.6, Cd= | 0.011464
alpha (deg) | Cl | Cd | Cm | Cl/Cd
-20 | -0.689 | 0.19377 | -0.019 | -3.554
-19.5 | -0.707 | 0.18251 | -0.02 | -3.875
-19 | -0.724 | 0.1758 | -0.021 | -4.121
-18.5 | -0.74 | 0.16368 | -0.022 | -4.522
-18 | -0.754 | 0.15497 | -0.022 | -4.865
-17.5 | -0.766 | 0.14686 | -0.023 | -5.215
-17 | -0.775 | 0.13667 | -0.024 | -5.671
-16.5 | -0.782 | 0.12992 | -0.025 | -6.016
-16 | -0.785 | 0.12349 | -0.026 | -6.36
-15.5 | -0.786 | 0.11649 | -0.026 | -6.744
-15 | -0.783 | 0.10908 | -0.027 | -7.175
-14.5 | -0.776 | 0.10166 | -0.028 | -7.63
-14 | -0.765 | 0.09668 | -0.028 | -7.912
-13.5 | -0.75 | 0.09144 | -0.028 | -8.197
-13 | -0.732 | 0.08687 | -0.028 | -8.422
-12.5 | -0.71 | 0.08143 | -0.029 | -8.721
-12 | -0.685 | 0.07675 | -0.03 | -8.931
-11.5 | -0.658 | 0.07196 | -0.031 | -9.139
-11 | -0.627 | 0.06838 | -0.032 | -9.166
-10.5 | -0.593 | 0.0639 | -0.033 | -9.276
-10 | -0.556 | 0.06028 | -0.035 | -9.217
-9.5 | -0.515 | 0.05651 | -0.036 | -9.111
-9 | -0.473 | 0.05246 | -0.038 | -9.02
-8.5 | -0.43 | 0.04976 | -0.039 | -8.64
-8 | -0.468 | 0.01241 | -0.072 | -37.696
-7.5 | -0.414 | 0.01127 | -0.073 | -36.783
-7 | -0.359 | 0.01076 | -0.075 | -33.389
-6.5 | -0.303 | 0.01062 | -0.076 | -28.548
-6 | -0.246 | 0.01029 | -0.078 | -23.874
-5.5 | -0.188 | 0.00999 | -0.079 | -18.78
-5 | -0.129 | 0.01019 | -0.08 | -12.645
-4.5 | -0.07 | 0.00998 | -0.082 | -6.993
-4 | -0.01 | 0.00979 | -0.083 | -1.054
-3.5 | 0.049 | 0.00967 | -0.084 | 5.111
-3 | 0.109 | 0.00883 | -0.085 | 12.386
-2.5 | 0.17 | 0.0079 | -0.087 | 21.452
-2 | 0.23 | 0.00794 | -0.088 | 28.974
-1.5 | 0.29 | 0.00865 | -0.089 | 33.504
-1 | 0.35 | 0.00874 | -0.09 | 40.038
-0.5 | 0.41 | 0.00687 | -0.092 | 59.694
0 | 0.474 | 0.00789 | -0.093 | 60.047
0.5 | 0.535 | 0.00956 | -0.094 | 55.91
1 | 0.595 | 0.01144 | -0.095 | 52.023
1.5 | 0.655 | 0.01173 | -0.096 | 55.856
2 | 0.716 | 0.01181 | -0.098 | 60.599
2.5 | 0.776 | 0.01218 | -0.099 | 63.707
3 | 0.836 | 0.01258 | -0.1 | 66.404
3.5 | 0.895 | 0.01298 | -0.101 | 69.011
4 | 0.955 | 0.01327 | -0.102 | 71.948
4.5 | 1.014 | 0.01369 | -0.103 | 74.067
5 | 1.073 | 0.01438 | -0.104 | 74.663
5.5 | 1.132 | 0.01328 | -0.105 | 85.263
6 | 1.19 | 0.01381 | -0.106 | 86.213
6.5 | 1.248 | 0.01434 | -0.107 | 87.015
7 | 1.303 | 0.01496 | -0.108 | 87.108
7.5 | 1.357 | 0.01581 | -0.11 | 85.824
8 | 1.41 | 0.01651 | -0.111 | 85.43
8.5 | 1.462 | 0.02057 | -0.112 | 71.069
9 | 1.512 | 0.01808 | -0.112 | 83.664
9.5 | 1.531 | 0.02245 | -0.111 | 68.185
10 | 1.571 | 0.02366 | -0.112 | 66.432
10.5 | 1.607 | 0.0251 | -0.112 | 64.014
11 | 1.63 | 0.02703 | -0.112 | 60.295
11.5 | 1.651 | 0.02822 | -0.113 | 58.519
12 | 1.669 | 0.02943 | -0.113 | 56.707
12.5 | 1.667 | 0.03334 | -0.113 | 50
13 | 1.662 | 0.03653 | -0.112 | 45.487
13.5 | 1.66 | 0.0382 | -0.113 | 43.468
14 | 1.644 | 0.04217 | -0.112 | 38.991
14.5 | 1.622 | 0.0477 | -0.111 | 34.002
15 | 1.594 | 0.0535 | -0.11 | 29.801
15.5 | 1.559 | 0.06097 | -0.109 | 25.568
16 | 1.516 | 0.06997 | -0.107 | 21.672
16.5 | 1.47 | 0.08063 | -0.105 | 18.233
17 | 1.41 | 0.09701 | -0.101 | 14.535

## 28. Re 500k Mach 0.10 (2)
BIGFOIL.COM POLAR EXPORT
usa48
USA 48 |  |  |  | Cl Max: | 1.2292 | at alpha= | 13.5 | deg
XFOIL ncrit=9 |  |  |  | L/D Max: | 84.4365 | at alpha= | 6 | deg
Re: | 500000 |  |  | Cd Min: | 0.17749 | at alpha= | -16.5 | deg
Mach: | 0.1 |  |  | Cl=0 at alpha= | -3.5662 | deg
|  |  |  | @ Cl=0.1, Cd= | 0.0085178
|  |  |  | @ Cl=0.4, Cd= | 0.0083012
|  |  |  | @ Cl=0.6, Cd= | 0.0089801
alpha (deg) | Cl | Cd | Cm | Cl/Cd
-16.5 | -0.4473 | 0.17749 | -0.0247 | -2.5201
-16 | -0.438 | 0.17102 | -0.0268 | -2.5611
-15 | -0.4378 | 0.15286 | -0.0331 | -2.8641
-14.5 | -0.7364 | 0.07251 | -0.0703 | -10.1558
-14 | -0.7921 | 0.05806 | -0.0784 | -13.6428
-13.5 | -0.8412 | 0.04736 | -0.0818 | -17.7618
-13 | -0.8589 | 0.04248 | -0.0804 | -20.2189
-12.5 | -0.884 | 0.03824 | -0.0764 | -23.1172
-12 | -0.9129 | 0.03574 | -0.0688 | -25.5428
-11.5 | -0.9251 | 0.03336 | -0.0619 | -27.7308
-11 | -0.8849 | 0.02989 | -0.0636 | -29.6052
-10.5 | -0.8384 | 0.02645 | -0.0654 | -31.6975
-10 | -0.7842 | 0.02529 | -0.0669 | -31.0083
-9.5 | -0.7217 | 0.02338 | -0.0697 | -30.8683
-9 | -0.6649 | 0.02143 | -0.0713 | -31.0266
-8.5 | -0.5949 | 0.02056 | -0.0747 | -28.9348
-8 | -0.5428 | 0.01881 | -0.0749 | -28.857
-7.5 | -0.4754 | 0.01748 | -0.0778 | -27.1968
-6.5 | -0.354 | 0.01458 | -0.0807 | -24.2798
-6 | -0.295 | 0.01319 | -0.0818 | -22.3654
-5.5 | -0.22 | 0.012 | -0.0862 | -18.3333
-5 | -0.1567 | 0.01098 | -0.088 | -14.2714
-4.5 | -0.0957 | 0.01038 | -0.089 | -9.2197
-4 | -0.0413 | 0.00975 | -0.0887 | -4.2359
-3.5 | 0.0063 | 0.00899 | -0.0872 | 0.70078
-3 | 0.0561 | 0.0087 | -0.0859 | 6.4483
-2.5 | 0.1043 | 0.0085 | -0.0842 | 12.2706
-2 | 0.1523 | 0.00839 | -0.0825 | 18.1526
-1.5 | 0.1978 | 0.00828 | -0.0802 | 23.8889
-1 | 0.241 | 0.00797 | -0.0776 | 30.2384
-0.5 | 0.2829 | 0.0079 | -0.0743 | 35.8101
0 | 0.3304 | 0.00806 | -0.0723 | 40.9926
0.5 | 0.3775 | 0.00823 | -0.0701 | 45.8688
1 | 0.4249 | 0.00838 | -0.0681 | 50.7041
1.5 | 0.4726 | 0.00852 | -0.0663 | 55.4695
2 | 0.5195 | 0.0087 | -0.0643 | 59.7126
2.5 | 0.5661 | 0.00887 | -0.0622 | 63.8219
3 | 0.6123 | 0.00902 | -0.0601 | 67.8825
3.5 | 0.6563 | 0.00917 | -0.0576 | 71.5703
4 | 0.6983 | 0.0093 | -0.0546 | 75.086
4.5 | 0.7384 | 0.00948 | -0.0514 | 77.8903
5 | 0.7775 | 0.00974 | -0.048 | 79.8255
5.5 | 0.825 | 0.01008 | -0.0466 | 81.8452
6 | 0.944 | 0.01118 | -0.0615 | 84.4365
6.5 | 0.9738 | 0.0119 | -0.0567 | 81.8319
7 | 0.9975 | 0.01287 | -0.051 | 77.5058
7.5 | 1.016 | 0.01421 | -0.0447 | 71.4989
8 | 1.0456 | 0.01514 | -0.0404 | 69.0621
8.5 | 1.0773 | 0.01601 | -0.0367 | 67.2892
9 | 1.1055 | 0.0171 | -0.0326 | 64.6491
9.5 | 1.1376 | 0.01806 | -0.0293 | 62.99
10 | 1.163 | 0.01942 | -0.0254 | 59.8867
10.5 | 1.1836 | 0.02121 | -0.0214 | 55.8039
11 | 1.1904 | 0.024 | -0.0162 | 49.6
11.5 | 1.1994 | 0.02696 | -0.0121 | 44.4881
12 | 1.2138 | 0.0298 | -0.0092 | 40.7315
12.5 | 1.2136 | 0.03412 | -0.0062 | 35.5686
13 | 1.2239 | 0.0379 | -0.0045 | 32.2929
13.5 | 1.2292 | 0.04238 | -0.0032 | 29.0042
14 | 1.2222 | 0.04841 | -0.0023 | 25.2468
14.5 | 1.2128 | 0.05501 | -0.002 | 22.0469
15 | 1.2158 | 0.06062 | -0.0023 | 20.0561
15.5 | 1.214 | 0.06692 | -0.003 | 18.1411
16 | 1.2087 | 0.07384 | -0.004 | 16.3692
16.5 | 1.1989 | 0.08129 | -0.0051 | 14.7484
17 | 1.1938 | 0.08814 | -0.006 | 13.5444
17.5 | 1.1919 | 0.09511 | -0.0078 | 12.5318
18 | 1.1908 | 0.1018 | -0.0093 | 11.6974
18.5 | 1.1895 | 0.10861 | -0.0112 | 10.952

## 29. Re 500k Mach 0.25 (1)
BIGFOIL.COM POLAR EXPORT
usa48
USA 48 |  |  |  | Cl Max: | 1.647 | at alpha= | 11.5 | deg
JavaFoil+Calcfoil stall+Eppler ext transition |  |  |  | L/D Max: | 86.503 | at alpha= | 7 | deg
Re: | 500000 |  |  | Cd Min: | 0.00797 | at alpha= | -2.5 | deg
Mach: | 0.25 |  |  | Cl=0 at alpha= | -3.9113 | deg
|  |  |  | @ Cl=0.1, Cd= | 0.008892
|  |  |  | @ Cl=0.4, Cd= | 0.0086973
|  |  |  | @ Cl=0.6, Cd= | 0.011553
alpha (deg) | Cl | Cd | Cm | Cl/Cd
-19 | -0.404 | 0.23647 | -0.019 | -1.709
-18.5 | -0.456 | 0.20786 | -0.02 | -2.192
-18 | -0.503 | 0.19444 | -0.021 | -2.589
-17.5 | -0.547 | 0.17542 | -0.022 | -3.119
-17 | -0.587 | 0.16338 | -0.023 | -3.592
-16.5 | -0.622 | 0.14967 | -0.024 | -4.155
-16 | -0.652 | 0.13932 | -0.025 | -4.678
-15.5 | -0.676 | 0.12756 | -0.026 | -5.301
-15 | -0.695 | 0.11938 | -0.027 | -5.82
-14.5 | -0.708 | 0.11105 | -0.028 | -6.371
-14 | -0.714 | 0.10357 | -0.029 | -6.893
-13.5 | -0.714 | 0.09585 | -0.029 | -7.447
-13 | -0.707 | 0.09032 | -0.029 | -7.83
-12.5 | -0.696 | 0.08437 | -0.029 | -8.244
-12 | -0.678 | 0.07907 | -0.03 | -8.577
-11.5 | -0.656 | 0.07464 | -0.031 | -8.79
-11 | -0.629 | 0.07034 | -0.032 | -8.947
-10.5 | -0.598 | 0.06545 | -0.033 | -9.143
-10 | -0.563 | 0.06128 | -0.034 | -9.188
-9.5 | -0.524 | 0.05773 | -0.037 | -9.069
-9 | -0.482 | 0.05347 | -0.038 | -9.011
-8.5 | -0.439 | 0.04983 | -0.04 | -8.809
-8 | -0.395 | 0.04697 | -0.041 | -8.402
-7.5 | -0.423 | 0.01188 | -0.075 | -35.572
-7 | -0.367 | 0.01111 | -0.077 | -33.054
-6.5 | -0.31 | 0.01092 | -0.078 | -28.409
-6 | -0.252 | 0.01051 | -0.08 | -23.961
-5.5 | -0.192 | 0.01019 | -0.081 | -18.893
-5 | -0.132 | 0.01045 | -0.082 | -12.659
-4.5 | -0.072 | 0.01013 | -0.084 | -7.072
-4 | -0.011 | 0.00993 | -0.085 | -1.067
-3.5 | 0.051 | 0.0089 | -0.086 | 5.708
-3 | 0.112 | 0.00889 | -0.088 | 12.634
-2.5 | 0.174 | 0.00797 | -0.089 | 21.861
-2 | 0.236 | 0.008 | -0.09 | 29.546
-1.5 | 0.298 | 0.00966 | -0.092 | 30.798
-1 | 0.359 | 0.00877 | -0.093 | 40.964
-0.5 | 0.421 | 0.00866 | -0.094 | 48.627
0 | 0.487 | 0.00809 | -0.095 | 60.208
0.5 | 0.549 | 0.01129 | -0.097 | 48.642
1 | 0.611 | 0.01161 | -0.098 | 52.64
1.5 | 0.673 | 0.01198 | -0.099 | 56.221
2 | 0.735 | 0.01211 | -0.1 | 60.694
2.5 | 0.797 | 0.01247 | -0.101 | 63.9
3 | 0.858 | 0.01289 | -0.103 | 66.575
3.5 | 0.92 | 0.01332 | -0.104 | 69.048
4 | 0.981 | 0.01366 | -0.105 | 71.772
4.5 | 1.041 | 0.01411 | -0.106 | 73.803
5 | 1.102 | 0.01482 | -0.107 | 74.336
5.5 | 1.162 | 0.01369 | -0.108 | 84.868
6 | 1.221 | 0.01423 | -0.109 | 85.814
6.5 | 1.279 | 0.01486 | -0.11 | 86.12
7 | 1.335 | 0.01544 | -0.111 | 86.503
7.5 | 1.39 | 0.01653 | -0.113 | 84.071
8 | 1.443 | 0.01732 | -0.114 | 83.324
8.5 | 1.495 | 0.01817 | -0.115 | 82.239
9 | 1.512 | 0.02285 | -0.113 | 66.182
9.5 | 1.553 | 0.0241 | -0.114 | 64.447
10 | 1.592 | 0.02559 | -0.114 | 62.193
10.5 | 1.619 | 0.02794 | -0.114 | 57.959
11 | 1.636 | 0.02976 | -0.115 | 54.989
11.5 | 1.647 | 0.03111 | -0.115 | 52.943
12 | 1.387 | 0.07801 | -0.058 | 17.784
12.5 | 1.634 | 0.03603 | -0.115 | 45.348
13 | 1.6 | 0.04224 | -0.114 | 37.888
13.5 | 1.56 | 0.05045 | -0.112 | 30.918
14 | 1.509 | 0.0588 | -0.11 | 25.656
14.5 | 1.463 | 0.06331 | -0.109 | 23.116
15 | 1.389 | 0.07594 | -0.106 | 18.294
15.5 | 1.293 | 0.09686 | -0.099 | 13.353
16 | 1.162 | 0.13788 | -0.067 | 8.431
16.5 | 1.095 | 0.14981 | -0.061 | 7.307

## 30. Re 500k Mach 0.25 (2)
BIGFOIL.COM POLAR EXPORT
usa48
USA 48 |  |  |  | Cl Max: | 1.1953 | at alpha= | 12 | deg
XFOIL ncrit=9 |  |  |  | L/D Max: | 81.3025 | at alpha= | 6 | deg
Re: | 500000 |  |  | Cd Min: | 0.22658 | at alpha= | -20 | deg
Mach: | 0.25 |  |  | Cl=0 at alpha= | -3.5541 | deg
|  |  |  | @ Cl=0.1, Cd= | 0.0087672
|  |  |  | @ Cl=0.4, Cd= | 0.0084322
|  |  |  | @ Cl=0.6, Cd= | 0.0091555
alpha (deg) | Cl | Cd | Cm | Cl/Cd
-20 | -0.5314 | 0.22658 | -0.0072 | -2.3453
-19.5 | -0.5211 | 0.21888 | -0.0109 | -2.3808
-19 | -0.504 | 0.2138 | -0.0124 | -2.3573
-18.5 | -0.4892 | 0.20828 | -0.0147 | -2.3488
-18 | -0.4763 | 0.20179 | -0.0174 | -2.3604
-17.5 | -0.4774 | 0.19179 | -0.0236 | -2.4892
-17 | -0.4575 | 0.18671 | -0.0233 | -2.4503
-16.5 | -0.4436 | 0.18132 | -0.0247 | -2.4465
-16 | -0.4334 | 0.17475 | -0.0269 | -2.4801
-15 | -0.4279 | 0.15759 | -0.0329 | -2.7153
-14.5 | -0.4156 | 0.15241 | -0.0335 | -2.7269
-14 | -0.4115 | 0.14513 | -0.0355 | -2.8354
-13.5 | -0.4523 | 0.1237 | -0.0423 | -3.6564
-13 | -0.5387 | 0.09469 | -0.0539 | -5.6891
-12.5 | -0.6113 | 0.07433 | -0.0651 | -8.2241
-12 | -0.667 | 0.06003 | -0.0732 | -11.1111
-11.5 | -0.7226 | 0.04972 | -0.0761 | -14.5334
-11 | -0.7739 | 0.04337 | -0.0728 | -17.8441
-10.5 | -0.7946 | 0.03574 | -0.0751 | -22.2328
-10 | -0.7714 | 0.02981 | -0.0766 | -25.8772
-9.5 | -0.7212 | 0.02752 | -0.0777 | -26.2064
-9 | -0.6687 | 0.02403 | -0.0786 | -27.8277
-8.5 | -0.6035 | 0.02205 | -0.0813 | -27.3696
-8 | -0.5508 | 0.02001 | -0.0809 | -27.5262
-7.5 | -0.4798 | 0.0186 | -0.0839 | -25.7957
-7 | -0.4253 | 0.01675 | -0.0836 | -25.391
-6.5 | -0.351 | 0.01555 | -0.0868 | -22.5723
-6 | -0.2953 | 0.01358 | -0.087 | -21.7452
-5.5 | -0.2255 | 0.01252 | -0.0895 | -18.0112
-5 | -0.1622 | 0.01125 | -0.0909 | -14.4178
-4.5 | -0.0966 | 0.01057 | -0.0924 | -9.1391
-4 | -0.0429 | 0.00995 | -0.0914 | -4.3116
-3.5 | 0.0052 | 0.0092 | -0.0895 | 0.56522
-3 | 0.0555 | 0.00893 | -0.0878 | 6.215
-2.5 | 0.1047 | 0.00875 | -0.0859 | 11.9657
-2 | 0.1538 | 0.00863 | -0.084 | 17.8216
-1.5 | 0.2 | 0.00852 | -0.0815 | 23.4742
-1 | 0.2461 | 0.00831 | -0.079 | 29.6149
-0.5 | 0.2858 | 0.00799 | -0.0751 | 35.7697
0 | 0.334 | 0.00819 | -0.0727 | 40.7814
0.5 | 0.3823 | 0.00837 | -0.0704 | 45.675
1.5 | 0.479 | 0.00871 | -0.066 | 54.9943
2.5 | 0.5735 | 0.00907 | -0.0613 | 63.2304
3 | 0.62 | 0.00922 | -0.0589 | 67.2451
3.5 | 0.6629 | 0.00936 | -0.0556 | 70.8226
4 | 0.7038 | 0.00952 | -0.052 | 73.9286
4.5 | 0.7442 | 0.00977 | -0.0484 | 76.172
5 | 0.7826 | 0.01013 | -0.0445 | 77.2557
5.5 | 0.8237 | 0.01053 | -0.0413 | 78.2241
6 | 0.9488 | 0.01167 | -0.0567 | 81.3025
6.5 | 0.9768 | 0.01247 | -0.0512 | 78.332
7 | 0.9971 | 0.01374 | -0.0448 | 72.5691
7.5 | 1.021 | 0.01498 | -0.0392 | 68.1575
8 | 1.0506 | 0.01605 | -0.0347 | 65.4579
8.5 | 1.0829 | 0.01706 | -0.0308 | 63.476
9 | 1.1076 | 0.01851 | -0.0261 | 59.8379
9.5 | 1.1408 | 0.01966 | -0.0229 | 58.0264
10 | 1.1707 | 0.02108 | -0.0195 | 55.5361
10.5 | 1.1731 | 0.02431 | -0.0139 | 48.2559
11 | 1.1827 | 0.02748 | -0.0098 | 43.0386
11.5 | 1.1882 | 0.03132 | -0.0064 | 37.9374
12 | 1.1953 | 0.03541 | -0.004 | 33.756
12.5 | 1.1891 | 0.04103 | -0.0021 | 28.9812
13 | 1.1924 | 0.04615 | -0.001 | 25.8375
13.5 | 1.1903 | 0.0521 | -0.0006 | 22.8464
14 | 1.1776 | 0.05948 | -0.0008 | 19.7983
14.5 | 1.1668 | 0.06686 | -0.0012 | 17.4514
15 | 1.1646 | 0.07362 | -0.0021 | 15.8191
15.5 | 1.1608 | 0.08068 | -0.0033 | 14.3877
16 | 1.1556 | 0.08805 | -0.0047 | 13.1244
16.5 | 1.1496 | 0.09524 | -0.0059 | 12.0706
17 | 1.147 | 0.1023 | -0.0073 | 11.2121

## 31. Re 500k Mach 0.50 (1)
BIGFOIL.COM POLAR EXPORT
usa48
USA 48 |  |  |  | Cl Max: | 1.529 | at alpha= | 8.5 | deg
JavaFoil+Calcfoil stall+Eppler ext transition |  |  |  | L/D Max: | 82.479 | at alpha= | 5 | deg
Re: | 500000 |  |  | Cd Min: | 0.00827 | at alpha= | -2.5 | deg
Mach: | 0.5 |  |  | Cl=0 at alpha= | -3.913 | deg
|  |  |  | @ Cl=0.1, Cd= | 0.0091921
|  |  |  | @ Cl=0.4, Cd= | 0.010368
|  |  |  | @ Cl=0.6, Cd= | 0.01197
alpha (deg) | Cl | Cd | Cm | Cl/Cd
-20 | -0.865 | 0.204 | -0.025 | -4.24
-19.5 | -0.839 | 0.19521 | -0.025 | -4.296
-19 | -0.813 | 0.18971 | -0.026 | -4.284
-18.5 | -0.787 | 0.18206 | -0.026 | -4.32
-18 | -0.76 | 0.1757 | -0.027 | -4.328
-17.5 | -0.734 | 0.18363 | -0.027 | -3.997
-17 | -0.708 | 0.17953 | -0.028 | -3.945
-16.5 | -0.682 | 0.17672 | -0.029 | -3.859
-16 | -0.656 | 0.16971 | -0.029 | -3.864
-15.5 | -0.629 | 0.16522 | -0.03 | -3.81
-15 | -0.603 | 0.15972 | -0.031 | -3.776
-14.5 | -0.577 | 0.15563 | -0.031 | -3.705
-14 | -0.551 | 0.13868 | -0.033 | -3.97
-13.5 | -0.524 | 0.13312 | -0.034 | -3.935
-13 | -0.496 | 0.13422 | -0.031 | -3.692
-12.5 | -0.469 | 0.13028 | -0.031 | -3.597
-12 | -0.442 | 0.12711 | -0.031 | -3.476
-11.5 | -0.415 | 0.12385 | -0.032 | -3.351
-11 | -0.388 | 0.12064 | -0.033 | -3.217
-10.5 | -0.361 | 0.11759 | -0.033 | -3.071
-10 | -0.505 | 0.07721 | -0.034 | -6.546
-9.5 | -0.511 | 0.06674 | -0.036 | -7.655
-9 | -0.491 | 0.05985 | -0.037 | -8.202
-8.5 | -0.459 | 0.05555 | -0.038 | -8.262
-8 | -0.42 | 0.0521 | -0.04 | -8.059
-7.5 | -0.376 | 0.04785 | -0.041 | -7.855
-7 | -0.329 | 0.04406 | -0.045 | -7.474
-6.5 | -0.28 | 0.04091 | -0.048 | -6.845
-6 | -0.276 | 0.01208 | -0.088 | -22.863
-5.5 | -0.212 | 0.0111 | -0.09 | -19.133
-5 | -0.147 | 0.01061 | -0.092 | -13.817
-4.5 | -0.08 | 0.01018 | -0.093 | -7.83
-4 | -0.012 | 0.01071 | -0.095 | -1.103
-3.5 | 0.057 | 0.00923 | -0.097 | 6.14
-3 | 0.125 | 0.00917 | -0.098 | 13.681
-2.5 | 0.195 | 0.00827 | -0.099 | 23.528
-2 | 0.264 | 0.01045 | -0.101 | 25.251
-1.5 | 0.333 | 0.00955 | -0.102 | 34.822
-1 | 0.401 | 0.01038 | -0.104 | 38.656
-0.5 | 0.47 | 0.01035 | -0.105 | 45.432
0 | 0.544 | 0.01057 | -0.107 | 51.477
0.5 | 0.614 | 0.01232 | -0.108 | 49.785
1 | 0.683 | 0.01271 | -0.109 | 53.7
1.5 | 0.752 | 0.01073 | -0.111 | 70.03
2 | 0.82 | 0.01372 | -0.112 | 59.789
2.5 | 0.889 | 0.01383 | -0.113 | 64.262
3 | 0.956 | 0.01453 | -0.115 | 65.809
3.5 | 1.024 | 0.01499 | -0.116 | 68.296
4 | 1.091 | 0.01564 | -0.117 | 69.766
4.5 | 1.157 | 0.01661 | -0.118 | 69.661
5 | 1.223 | 0.01483 | -0.12 | 82.479
5.5 | 1.288 | 0.01564 | -0.121 | 82.323
6 | 1.352 | 0.01647 | -0.122 | 82.064
6.5 | 1.383 | 0.02212 | -0.121 | 62.542
7 | 1.432 | 0.02364 | -0.121 | 60.555
7.5 | 1.474 | 0.02501 | -0.122 | 58.934
8 | 1.508 | 0.02753 | -0.123 | 54.78
8.5 | 1.529 | 0.03083 | -0.123 | 49.61
9 | 1.299 | 0.05866 | -0.061 | 22.145
9.5 | 1.301 | 0.06457 | -0.06 | 20.141
10 | 1.278 | 0.07228 | -0.059 | 17.681
10.5 | 1.132 | 0.08627 | -0.058 | 13.124
11 | 0.831 | 0.12392 | -0.058 | 6.708
11.5 | 0.859 | 0.12718 | -0.058 | 6.752
12 | 0.886 | 0.13091 | -0.059 | 6.77
12.5 | 0.914 | 0.13492 | -0.059 | 6.772
13 | 0.941 | 0.14117 | -0.061 | 6.668
13.5 | 0.97 | 0.14833 | -0.064 | 6.538

## 32. Re 500k Mach 0.50 (2)
BIGFOIL.COM POLAR EXPORT
usa48
USA 48 |  |  |  | Cl Max: | 1.151 | at alpha= | 10 | deg
XFOIL ncrit=9 |  |  |  | L/D Max: | 66.6032 | at alpha= | 6 | deg
Re: | 500000 |  |  | Cd Min: | 0.24698 | at alpha= | -20 | deg
Mach: | 0.5 |  |  | Cl=0 at alpha= | -3.5173 | deg
|  |  |  | @ Cl=0.1, Cd= | 0.0097624
|  |  |  | @ Cl=0.4, Cd= | 0.0089739
|  |  |  | @ Cl=0.6, Cd= | 0.0099335
alpha (deg) | Cl | Cd | Cm | Cl/Cd
-20 | -0.5636 | 0.24698 | -0.0068 | -2.282
-19.5 | -0.5425 | 0.23994 | -0.0085 | -2.261
-19 | -0.524 | 0.23327 | -0.0114 | -2.2463
-18.5 | -0.5064 | 0.22616 | -0.0145 | -2.2391
-18 | -0.4959 | 0.2175 | -0.0198 | -2.28
-17.5 | -0.4768 | 0.21018 | -0.0214 | -2.2685
-17 | -0.4588 | 0.20386 | -0.0232 | -2.2506
-16.5 | -0.4431 | 0.19693 | -0.0256 | -2.25
-16 | -0.435 | 0.18831 | -0.03 | -2.31
-15 | -0.4059 | 0.1744 | -0.0327 | -2.3274
-14.5 | -0.3932 | 0.16782 | -0.0342 | -2.343
-14 | -0.3952 | 0.15817 | -0.0391 | -2.4986
-13.5 | -0.3891 | 0.15008 | -0.0411 | -2.5926
-13 | -0.3855 | 0.1416 | -0.0429 | -2.7225
-12.5 | -0.379 | 0.13409 | -0.0421 | -2.8265
-12 | -0.388 | 0.12354 | -0.0449 | -3.1407
-11.5 | -0.3943 | 0.11516 | -0.046 | -3.4239
-11 | -0.4091 | 0.10559 | -0.0477 | -3.8744
-10.5 | -0.4346 | 0.09482 | -0.0499 | -4.5834
-10 | -0.4495 | 0.08027 | -0.0607 | -5.5999
-9.5 | -0.4638 | 0.06504 | -0.0756 | -7.131
-9 | -0.4788 | 0.04999 | -0.0932 | -9.5779
-8 | -0.4832 | 0.03066 | -0.1143 | -15.7599
-7.5 | -0.4668 | 0.025 | -0.1128 | -18.672
-7 | -0.4208 | 0.02133 | -0.111 | -19.7281
-6.5 | -0.3594 | 0.01822 | -0.1104 | -19.7256
-6 | -0.28 | 0.01627 | -0.1122 | -17.2096
-5.5 | -0.2176 | 0.01389 | -0.1118 | -15.6659
-5 | -0.1567 | 0.01259 | -0.1102 | -12.4464
-4.5 | -0.1059 | 0.01156 | -0.1066 | -9.1609
-4 | -0.0502 | 0.01102 | -0.1036 | -4.5554
-3.5 | 0.0018 | 0.01053 | -0.1001 | 0.17094
-3 | 0.0498 | 0.00997 | -0.0962 | 4.995
-2.5 | 0.103 | 0.00975 | -0.0932 | 10.5641
-2 | 0.1552 | 0.0096 | -0.09 | 16.1667
-1.5 | 0.2047 | 0.00944 | -0.0863 | 21.6843
-1 | 0.256 | 0.00931 | -0.083 | 27.4973
-0.5 | 0.3061 | 0.00914 | -0.0795 | 33.4902
0 | 0.3501 | 0.00881 | -0.0749 | 39.7389
0.5 | 0.3973 | 0.00896 | -0.0705 | 44.3415
1 | 0.4478 | 0.00922 | -0.0668 | 48.5683
1.5 | 0.497 | 0.00944 | -0.0629 | 52.6483
2 | 0.5447 | 0.00967 | -0.0587 | 56.3289
2.5 | 0.5928 | 0.00989 | -0.0546 | 59.9393
3 | 0.6391 | 0.01017 | -0.0502 | 62.8417
3.5 | 0.6826 | 0.01052 | -0.0453 | 64.8859
4 | 0.7232 | 0.01095 | -0.04 | 66.0457
4.5 | 0.76 | 0.01154 | -0.0342 | 65.8579
5 | 0.8003 | 0.01213 | -0.0291 | 65.9769
5.5 | 0.8388 | 0.01284 | -0.0239 | 65.3271
6 | 0.9451 | 0.01419 | -0.0332 | 66.6032
7 | 1.0099 | 0.01783 | -0.024 | 56.6405
7.5 | 1.0394 | 0.0197 | -0.0191 | 52.7614
8 | 1.0615 | 0.02219 | -0.0141 | 47.8369
8.5 | 1.09 | 0.02463 | -0.0102 | 44.255
9 | 1.1037 | 0.02825 | -0.0062 | 39.069
9.5 | 1.1262 | 0.03167 | -0.0033 | 35.5605
10 | 1.151 | 0.03524 | -0.0011 | 32.6617
10.5 | 1.1403 | 0.04159 | 0.0016 | 27.4176
11 | 1.1351 | 0.04805 | 0.0031 | 23.6233
11.5 | 1.1206 | 0.05579 | 0.0033 | 20.086
12 | 1.1021 | 0.06435 | 0.0026 | 17.1267
12.5 | 1.0845 | 0.07316 | 0.0014 | 14.8237
13 | 1.0673 | 0.08219 | -0.0003 | 12.9858
13.5 | 1.0512 | 0.09134 | -0.0024 | 11.5086
14 | 1.0443 | 0.09967 | -0.0042 | 10.4776
14.5 | 1.0389 | 0.1082 | -0.0065 | 9.6017
15 | 1.0302 | 0.11742 | -0.0096 | 8.7736

## 33. Re 750k Mach 0.00 (1)
BIGFOIL.COM POLAR EXPORT
usa48
USA 48 |  |  |  | Cl Max: | 1.686 | at alpha= | 13 | deg
JavaFoil+Calcfoil stall+Eppler ext transition |  |  |  | L/D Max: | 94.294 | at alpha= | 7 | deg
Re: | 750000 |  |  | Cd Min: | 0.00604 | at alpha= | -0.5 | deg
Mach: | 0 |  |  | Cl=0 at alpha= | -3.9152 | deg
|  |  |  | @ Cl=0.1, Cd= | 0.007631
|  |  |  | @ Cl=0.4, Cd= | 0.0062907
|  |  |  | @ Cl=0.6, Cd= | 0.0092233
alpha (deg) | Cl | Cd | Cm | Cl/Cd
-20 | -0.731 | 0.17986 | -0.02 | -4.062
-19.5 | -0.746 | 0.17236 | -0.021 | -4.328
-19 | -0.76 | 0.16416 | -0.022 | -4.63
-18.5 | -0.773 | 0.15306 | -0.023 | -5.049
-18 | -0.783 | 0.14699 | -0.023 | -5.327
-17.5 | -0.791 | 0.13761 | -0.024 | -5.751
-17 | -0.798 | 0.13113 | -0.025 | -6.083
-16.5 | -0.801 | 0.123 | -0.026 | -6.514
-16 | -0.802 | 0.11617 | -0.027 | -6.902
-15.5 | -0.8 | 0.11022 | -0.028 | -7.254
-15 | -0.794 | 0.10332 | -0.029 | -7.685
-14.5 | -0.785 | 0.09737 | -0.029 | -8.061
-14 | -0.772 | 0.0923 | -0.03 | -8.365
-13.5 | -0.755 | 0.0873 | -0.029 | -8.65
-13 | -0.735 | 0.08359 | -0.029 | -8.793
-12.5 | -0.714 | 0.07773 | -0.031 | -9.182
-12 | -0.688 | 0.07321 | -0.033 | -9.398
-11.5 | -0.659 | 0.069 | -0.034 | -9.554
-11 | -0.628 | 0.06503 | -0.035 | -9.651
-10.5 | -0.593 | 0.06085 | -0.036 | -9.746
-10 | -0.556 | 0.05744 | -0.037 | -9.672
-9.5 | -0.612 | 0.01402 | -0.066 | -43.667
-9 | -0.57 | 0.01228 | -0.069 | -46.423
-8.5 | -0.52 | 0.01151 | -0.07 | -45.195
-8 | -0.467 | 0.01137 | -0.072 | -41.071
-7.5 | -0.413 | 0.01019 | -0.073 | -40.582
-7 | -0.358 | 0.00972 | -0.075 | -36.898
-6.5 | -0.302 | 0.00974 | -0.076 | -30.993
-6 | -0.245 | 0.00942 | -0.077 | -25.964
-5.5 | -0.187 | 0.00911 | -0.079 | -20.49
-5 | -0.128 | 0.0094 | -0.08 | -13.649
-4.5 | -0.069 | 0.00911 | -0.081 | -7.624
-4 | -0.01 | 0.00893 | -0.082 | -1.15
-3.5 | 0.049 | 0.00877 | -0.084 | 5.609
-3 | 0.109 | 0.00743 | -0.085 | 14.663
-2.5 | 0.169 | 0.00733 | -0.086 | 23.008
-2 | 0.229 | 0.00734 | -0.087 | 31.16
-1.5 | 0.288 | 0.00792 | -0.089 | 36.417
-1 | 0.348 | 0.00792 | -0.09 | 43.961
-0.5 | 0.408 | 0.00604 | -0.091 | 67.589
0 | 0.472 | 0.00702 | -0.092 | 67.231
0.5 | 0.532 | 0.00877 | -0.094 | 60.637
1 | 0.592 | 0.00899 | -0.095 | 65.882
1.5 | 0.652 | 0.01074 | -0.096 | 60.714
2 | 0.712 | 0.01085 | -0.097 | 65.605
2.5 | 0.772 | 0.01119 | -0.098 | 69.001
3 | 0.832 | 0.01147 | -0.099 | 72.479
3.5 | 0.891 | 0.01187 | -0.1 | 75.038
4 | 0.95 | 0.01215 | -0.102 | 78.183
4.5 | 1.009 | 0.01257 | -0.103 | 80.27
5 | 1.068 | 0.01316 | -0.104 | 81.158
5.5 | 1.127 | 0.01227 | -0.105 | 91.807
6 | 1.185 | 0.01271 | -0.106 | 93.247
6.5 | 1.242 | 0.01321 | -0.107 | 93.988
7 | 1.297 | 0.01375 | -0.108 | 94.294
7.5 | 1.351 | 0.01452 | -0.109 | 93.038
8 | 1.404 | 0.01511 | -0.11 | 92.906
8.5 | 1.456 | 0.01883 | -0.111 | 77.342
9 | 1.506 | 0.01657 | -0.112 | 90.913
9.5 | 1.555 | 0.01732 | -0.113 | 89.814
10 | 1.603 | 0.01806 | -0.114 | 88.724
10.5 | 1.609 | 0.02264 | -0.112 | 71.08
11 | 1.634 | 0.02432 | -0.113 | 67.196
11.5 | 1.658 | 0.02539 | -0.113 | 65.314
12 | 1.677 | 0.02633 | -0.114 | 63.681
12.5 | 1.683 | 0.02932 | -0.114 | 57.392
13 | 1.686 | 0.03156 | -0.114 | 53.414
13.5 | 1.68 | 0.03416 | -0.113 | 49.192
14 | 1.672 | 0.03683 | -0.113 | 45.384
14.5 | 1.651 | 0.04165 | -0.112 | 39.63
15 | 1.633 | 0.04527 | -0.112 | 36.065
15.5 | 1.606 | 0.05022 | -0.111 | 31.978
16 | 1.574 | 0.05632 | -0.111 | 27.952
16.5 | 1.536 | 0.064 | -0.109 | 23.999
17 | 1.494 | 0.07252 | -0.108 | 20.603
17.5 | 1.463 | 0.07651 | -0.108 | 19.117
18 | 1.418 | 0.08566 | -0.107 | 16.55

## 34. Re 750k Mach 0.00 (2)
BIGFOIL.COM POLAR EXPORT
usa48
USA 48 |  |  |  | Cl Max: | 1.3106 | at alpha= | 15 | deg
XFOIL ncrit=9 |  |  |  | L/D Max: | 81.3135 | at alpha= | 4.5 | deg
Re: | 750000 |  |  | Cd Min: | 0.19554 | at alpha= | -18 | deg
Mach: | 0 |  |  | Cl=0 at alpha= | -3.6833 | deg
|  |  |  | @ Cl=0.1, Cd= | 0.0080145
|  |  |  | @ Cl=0.4, Cd= | 0.0073381
|  |  |  | @ Cl=0.6, Cd= | 0.008133
alpha (deg) | Cl | Cd | Cm | Cl/Cd
-18 | -0.482 | 0.19554 | -0.0167 | -2.465
-17.5 | -0.4701 | 0.18966 | -0.019 | -2.4786
-17 | -0.7863 | 0.09749 | -0.0564 | -8.0654
-16.5 | -0.8428 | 0.08057 | -0.0654 | -10.4605
-16 | -0.8873 | 0.06711 | -0.0722 | -13.2216
-15.5 | -0.9194 | 0.0565 | -0.0771 | -16.2726
-15 | -0.9387 | 0.04828 | -0.0804 | -19.4428
-14.5 | -0.9593 | 0.04126 | -0.0815 | -23.2501
-14 | -0.9732 | 0.03629 | -0.0801 | -26.8173
-13.5 | -0.9955 | 0.03177 | -0.0762 | -31.3346
-13 | -1.0302 | 0.02833 | -0.0685 | -36.3643
-12.5 | -1.0003 | 0.02609 | -0.0688 | -38.3404
-12 | -0.9575 | 0.02434 | -0.0696 | -39.3385
-11.5 | -0.9065 | 0.02256 | -0.0713 | -40.1817
-11 | -0.8623 | 0.02041 | -0.0716 | -42.2489
-10.5 | -0.8053 | 0.01937 | -0.0732 | -41.5746
-10 | -0.7419 | 0.01795 | -0.0762 | -41.3315
-9.5 | -0.6874 | 0.01712 | -0.0767 | -40.1519
-9 | -0.6222 | 0.01591 | -0.0795 | -39.1075
-8.5 | -0.5619 | 0.01543 | -0.0808 | -36.4161
-8 | -0.5037 | 0.01443 | -0.0819 | -34.9064
-7.5 | -0.4337 | 0.0138 | -0.0853 | -31.4275
-7 | -0.3806 | 0.01285 | -0.0851 | -29.6187
-6 | -0.2423 | 0.01142 | -0.0915 | -21.2172
-5.5 | -0.1834 | 0.01027 | -0.0928 | -17.8578
-5 | -0.128 | 0.00975 | -0.0928 | -13.1282
-4.5 | -0.075 | 0.00933 | -0.0922 | -8.0386
-4 | -0.028 | 0.00901 | -0.0903 | -3.1077
-3.5 | 0.0162 | 0.00868 | -0.0879 | 1.8664
-3 | 0.0577 | 0.00818 | -0.0851 | 7.0538
-2.5 | 0.1037 | 0.008 | -0.0831 | 12.9625
-2 | 0.1482 | 0.00784 | -0.0808 | 18.9031
-1.5 | 0.1946 | 0.00767 | -0.0789 | 25.3716
-1 | 0.2415 | 0.00755 | -0.077 | 31.9868
-0.5 | 0.2866 | 0.00734 | -0.0748 | 39.0463
0 | 0.3264 | 0.00706 | -0.0715 | 46.2323
0.5 | 0.3741 | 0.00723 | -0.0696 | 51.7427
1 | 0.422 | 0.00743 | -0.0679 | 56.7968
1.5 | 0.4699 | 0.00763 | -0.0661 | 61.5858
2 | 0.5186 | 0.0078 | -0.0646 | 66.4872
2.5 | 0.566 | 0.008 | -0.0628 | 70.75
3 | 0.612 | 0.00818 | -0.0608 | 74.8166
3.5 | 0.6553 | 0.00841 | -0.0582 | 77.9191
4 | 0.6979 | 0.00867 | -0.0556 | 80.496
4.5 | 0.7367 | 0.00906 | -0.0522 | 81.3135
5 | 0.7744 | 0.00955 | -0.0488 | 81.089
5.5 | 0.8116 | 0.0101 | -0.0454 | 80.3564
6 | 0.8468 | 0.01068 | -0.0416 | 79.2884
6.5 | 0.8662 | 0.01174 | -0.0351 | 73.7819
7 | 0.9726 | 0.01268 | -0.0476 | 76.7035
7.5 | 1.0231 | 0.01347 | -0.0476 | 75.954
8 | 1.0599 | 0.01404 | -0.0445 | 75.4915
8.5 | 1.0967 | 0.01465 | -0.0415 | 74.8601
9 | 1.1277 | 0.01556 | -0.0378 | 72.4743
9.5 | 1.1677 | 0.0161 | -0.0357 | 72.528
10.5 | 1.2038 | 0.01958 | -0.0259 | 61.4811
11 | 1.224 | 0.02142 | -0.0219 | 57.1429
11.5 | 1.2421 | 0.02354 | -0.0181 | 52.7655
12 | 1.2619 | 0.02571 | -0.0151 | 49.0821
12.5 | 1.2739 | 0.02864 | -0.012 | 44.4797
13 | 1.2906 | 0.03145 | -0.0098 | 41.0366
13.5 | 1.3002 | 0.03507 | -0.0078 | 37.0744
14 | 1.3008 | 0.03983 | -0.0061 | 32.6588
14.5 | 1.3061 | 0.0444 | -0.0052 | 29.4167
15 | 1.3106 | 0.04932 | -0.0047 | 26.5734
15.5 | 1.3087 | 0.05518 | -0.0047 | 23.7169
16 | 1.2959 | 0.06266 | -0.0054 | 20.6815
16.5 | 1.2733 | 0.07168 | -0.0067 | 17.7637
17 | 1.2675 | 0.07887 | -0.0081 | 16.0707
17.5 | 1.2622 | 0.08622 | -0.0099 | 14.6393
18 | 1.2499 | 0.09463 | -0.0121 | 13.2083
18.5 | 1.2399 | 0.10291 | -0.0146 | 12.0484
19 | 1.2306 | 0.1113 | -0.0176 | 11.0566
19.5 | 1.2231 | 0.11945 | -0.0207 | 10.2394
20 | 1.2144 | 0.12775 | -0.0239 | 9.5061

## 35. Re 750k Mach 0.10 (1)
BIGFOIL.COM POLAR EXPORT
usa48
USA 48 |  |  |  | Cl Max: | 1.679 | at alpha= | 12.5 | deg
JavaFoil+Calcfoil stall+Eppler ext transition |  |  |  | L/D Max: | 94.289 | at alpha= | 7 | deg
Re: | 750000 |  |  | Cd Min: | 0.00607 | at alpha= | -0.5 | deg
Mach: | 0.1 |  |  | Cl=0 at alpha= | -3.9152 | deg
|  |  |  | @ Cl=0.1, Cd= | 0.007601
|  |  |  | @ Cl=0.4, Cd= | 0.00639
|  |  |  | @ Cl=0.6, Cd= | 0.0091242
alpha (deg) | Cl | Cd | Cm | Cl/Cd
-20 | -0.689 | 0.18491 | -0.02 | -3.728
-19.5 | -0.708 | 0.1763 | -0.021 | -4.016
-19 | -0.725 | 0.1691 | -0.022 | -4.289
-18.5 | -0.741 | 0.15723 | -0.022 | -4.713
-18 | -0.755 | 0.14934 | -0.023 | -5.056
-17.5 | -0.767 | 0.14134 | -0.024 | -5.426
-17 | -0.776 | 0.13398 | -0.025 | -5.794
-16.5 | -0.783 | 0.12527 | -0.026 | -6.25
-16 | -0.787 | 0.11877 | -0.027 | -6.624
-15.5 | -0.787 | 0.11097 | -0.028 | -7.092
-15 | -0.784 | 0.10517 | -0.029 | -7.456
-14.5 | -0.777 | 0.09835 | -0.029 | -7.903
-14 | -0.767 | 0.09285 | -0.03 | -8.257
-13.5 | -0.751 | 0.0888 | -0.029 | -8.458
-13 | -0.733 | 0.08331 | -0.03 | -8.8
-12.5 | -0.712 | 0.07798 | -0.031 | -9.131
-12 | -0.688 | 0.07341 | -0.032 | -9.366
-11.5 | -0.66 | 0.0692 | -0.034 | -9.533
-11 | -0.629 | 0.06542 | -0.035 | -9.608
-10.5 | -0.594 | 0.06113 | -0.036 | -9.723
-10 | -0.557 | 0.05781 | -0.037 | -9.64
-9.5 | -0.516 | 0.0543 | -0.038 | -9.509
-9 | -0.569 | 0.0124 | -0.068 | -45.909
-8.5 | -0.522 | 0.01148 | -0.071 | -45.477
-8 | -0.469 | 0.01145 | -0.072 | -40.911
-7.5 | -0.415 | 0.01019 | -0.073 | -40.739
-7 | -0.36 | 0.01011 | -0.075 | -35.589
-6.5 | -0.303 | 0.00973 | -0.076 | -31.183
-6 | -0.246 | 0.00942 | -0.078 | -26.108
-5.5 | -0.188 | 0.00908 | -0.079 | -20.659
-5 | -0.129 | 0.00937 | -0.08 | -13.753
-4.5 | -0.07 | 0.00917 | -0.082 | -7.614
-4 | -0.01 | 0.0089 | -0.083 | -1.16
-3.5 | 0.049 | 0.00874 | -0.084 | 5.657
-3 | 0.109 | 0.0074 | -0.085 | 14.79
-2.5 | 0.17 | 0.00731 | -0.087 | 23.198
-2 | 0.23 | 0.0074 | -0.088 | 31.079
-1.5 | 0.29 | 0.00793 | -0.089 | 36.534
-1 | 0.35 | 0.00799 | -0.09 | 43.802
-0.5 | 0.41 | 0.00607 | -0.092 | 67.558
0 | 0.474 | 0.00704 | -0.093 | 67.293
0.5 | 0.535 | 0.0088 | -0.094 | 60.727
1 | 0.595 | 0.00897 | -0.095 | 66.348
1.5 | 0.655 | 0.01082 | -0.096 | 60.567
2 | 0.716 | 0.01086 | -0.098 | 65.875
2.5 | 0.776 | 0.0112 | -0.099 | 69.239
3 | 0.836 | 0.01157 | -0.1 | 72.222
3.5 | 0.895 | 0.01194 | -0.101 | 74.995
4 | 0.955 | 0.01224 | -0.102 | 78.029
4.5 | 1.014 | 0.01262 | -0.103 | 80.34
5 | 1.073 | 0.01324 | -0.104 | 81.082
5.5 | 1.132 | 0.01231 | -0.105 | 91.986
6 | 1.19 | 0.0128 | -0.106 | 93.03
6.5 | 1.248 | 0.01328 | -0.107 | 93.95
7 | 1.303 | 0.01382 | -0.108 | 94.289
7.5 | 1.357 | 0.01463 | -0.11 | 92.757
8 | 1.41 | 0.01528 | -0.111 | 92.279
8.5 | 1.462 | 0.01912 | -0.112 | 76.459
9 | 1.512 | 0.01663 | -0.113 | 90.932
9.5 | 1.561 | 0.01742 | -0.113 | 89.609
10 | 1.608 | 0.01825 | -0.114 | 88.119
10.5 | 1.612 | 0.02291 | -0.113 | 70.378
11 | 1.637 | 0.02478 | -0.113 | 66.082
11.5 | 1.659 | 0.02582 | -0.113 | 64.256
12 | 1.676 | 0.0268 | -0.114 | 62.542
12.5 | 1.679 | 0.02995 | -0.114 | 56.072
13 | 1.678 | 0.03243 | -0.114 | 51.741
13.5 | 1.676 | 0.0339 | -0.114 | 49.435
14 | 1.658 | 0.03764 | -0.113 | 44.055
14.5 | 1.633 | 0.04327 | -0.112 | 37.729
15 | 1.611 | 0.04729 | -0.112 | 34.062
15.5 | 1.579 | 0.05285 | -0.111 | 29.877
16 | 1.54 | 0.0597 | -0.11 | 25.793
16.5 | 1.495 | 0.06822 | -0.109 | 21.914
17 | 1.449 | 0.0773 | -0.107 | 18.742
17.5 | 1.412 | 0.08222 | -0.107 | 17.176

## 36. Re 750k Mach 0.10 (2)
BIGFOIL.COM POLAR EXPORT
usa48
USA 48 |  |  |  | Cl Max: | 1.3 | at alpha= | 15 | deg
XFOIL ncrit=9 |  |  |  | L/D Max: | 80.6455 | at alpha= | 4.5 | deg
Re: | 750000 |  |  | Cd Min: | 0.19628 | at alpha= | -18 | deg
Mach: | 0.1 |  |  | Cl=0 at alpha= | -3.6768 | deg
|  |  |  | @ Cl=0.1, Cd= | 0.0080556
|  |  |  | @ Cl=0.4, Cd= | 0.007355
|  |  |  | @ Cl=0.6, Cd= | 0.008151
alpha (deg) | Cl | Cd | Cm | Cl/Cd
-18 | -0.4818 | 0.19628 | -0.0167 | -2.4547
-17.5 | -0.4697 | 0.19039 | -0.019 | -2.467
-16.5 | -0.7634 | 0.09595 | -0.0571 | -7.9562
-16 | -0.8276 | 0.07793 | -0.0667 | -10.6198
-15.5 | -0.8708 | 0.06491 | -0.0732 | -13.4155
-15 | -0.8985 | 0.05496 | -0.0779 | -16.3483
-14.5 | -0.9266 | 0.04593 | -0.0812 | -20.1742
-14 | -0.9459 | 0.03959 | -0.0813 | -23.8924
-13.5 | -0.9602 | 0.03506 | -0.0791 | -27.3873
-13 | -0.9987 | 0.03016 | -0.0733 | -33.1134
-12.5 | -0.9934 | 0.02728 | -0.071 | -36.415
-12 | -0.9542 | 0.02538 | -0.0718 | -37.5965
-11.5 | -0.9078 | 0.02334 | -0.0729 | -38.8946
-11 | -0.8616 | 0.02106 | -0.0737 | -40.9117
-10.5 | -0.808 | 0.0198 | -0.0747 | -40.8081
-10 | -0.7417 | 0.01867 | -0.0778 | -39.7268
-9.5 | -0.6902 | 0.01735 | -0.0779 | -39.781
-9 | -0.6219 | 0.01645 | -0.081 | -37.8055
-8.5 | -0.5652 | 0.01556 | -0.0817 | -36.3239
-8 | -0.505 | 0.01463 | -0.083 | -34.5181
-7.5 | -0.4351 | 0.01388 | -0.0863 | -31.3473
-7 | -0.3806 | 0.01305 | -0.0862 | -29.1648
-6.5 | -0.3053 | 0.01198 | -0.0909 | -25.4841
-6 | -0.2419 | 0.01144 | -0.0926 | -21.1451
-5.5 | -0.1826 | 0.01031 | -0.0938 | -17.711
-5 | -0.1292 | 0.00979 | -0.0933 | -13.1971
-4.5 | -0.0763 | 0.00937 | -0.0926 | -8.143
-4 | -0.0287 | 0.00905 | -0.0907 | -3.1713
-3.5 | 0.0157 | 0.00873 | -0.0882 | 1.7984
-3 | 0.0575 | 0.00823 | -0.0854 | 6.9866
-2.5 | 0.1038 | 0.00804 | -0.0834 | 12.9104
-2 | 0.1484 | 0.00788 | -0.081 | 18.8325
-1.5 | 0.195 | 0.00771 | -0.0791 | 25.2918
-0.5 | 0.2874 | 0.00739 | -0.075 | 38.8904
0 | 0.3267 | 0.00708 | -0.0715 | 46.1441
0.5 | 0.3749 | 0.00725 | -0.0697 | 51.7103
1 | 0.4227 | 0.00745 | -0.0678 | 56.7383
1.5 | 0.4712 | 0.00764 | -0.0661 | 61.6754
2 | 0.52 | 0.00783 | -0.0645 | 66.4112
2.5 | 0.5672 | 0.00803 | -0.0626 | 70.6351
3 | 0.6133 | 0.0082 | -0.0605 | 74.7927
3.5 | 0.6564 | 0.00844 | -0.0578 | 77.7725
4 | 0.6989 | 0.00871 | -0.0551 | 80.2411
4.5 | 0.7371 | 0.00914 | -0.0516 | 80.6455
5 | 0.7752 | 0.00963 | -0.0481 | 80.4984
5.5 | 0.8125 | 0.01018 | -0.0447 | 79.8134
6 | 0.8469 | 0.01081 | -0.0407 | 78.3441
6.5 | 0.8658 | 0.01191 | -0.0341 | 72.6952
7 | 0.9709 | 0.01276 | -0.046 | 76.0893
7.5 | 1.0244 | 0.01358 | -0.0466 | 75.4345
8 | 1.0616 | 0.01416 | -0.0435 | 74.9718
8.5 | 1.0983 | 0.01481 | -0.0404 | 74.1594
9 | 1.1287 | 0.01577 | -0.0366 | 71.5726
9.5 | 1.1695 | 0.01631 | -0.0345 | 71.7045
10 | 1.1884 | 0.01798 | -0.0296 | 66.0957
10.5 | 1.2033 | 0.02001 | -0.0244 | 60.1349
11 | 1.2235 | 0.02192 | -0.0205 | 55.8166
11.5 | 1.2416 | 0.02412 | -0.0168 | 51.476
12 | 1.2593 | 0.02653 | -0.0137 | 47.467
12.5 | 1.2716 | 0.02956 | -0.0108 | 43.0176
13 | 1.2868 | 0.03263 | -0.0087 | 39.4361
13.5 | 1.2931 | 0.03669 | -0.0067 | 35.2439
14 | 1.2943 | 0.04155 | -0.0053 | 31.1504
14.5 | 1.2975 | 0.0465 | -0.0045 | 27.9032
15 | 1.3 | 0.05179 | -0.0042 | 25.1014
15.5 | 1.296 | 0.05809 | -0.0045 | 22.3102
16 | 1.2803 | 0.06607 | -0.0054 | 19.3779
16.5 | 1.26 | 0.07498 | -0.0068 | 16.8045
17 | 1.2529 | 0.08245 | -0.0084 | 15.1959
17.5 | 1.2465 | 0.0901 | -0.0104 | 13.8346
18.5 | 1.2251 | 0.10685 | -0.0154 | 11.4656
19 | 1.2164 | 0.11519 | -0.0184 | 10.5599
19.5 | 1.2092 | 0.12342 | -0.0216 | 9.7974
20 | 1.2012 | 0.13162 | -0.0249 | 9.1263

## 37. Re 750k Mach 0.25 (1)
BIGFOIL.COM POLAR EXPORT
usa48
USA 48 |  |  |  | Cl Max: | 1.656 | at alpha= | 12 | deg
JavaFoil+Calcfoil stall+Eppler ext transition |  |  |  | L/D Max: | 93.351 | at alpha= | 7 | deg
Re: | 750000 |  |  | Cd Min: | 0.00714 | at alpha= | 0 | deg
Mach: | 0.25 |  |  | Cl=0 at alpha= | -3.9113 | deg
|  |  |  | @ Cl=0.1, Cd= | 0.0082995
|  |  |  | @ Cl=0.4, Cd= | 0.0079076
|  |  |  | @ Cl=0.6, Cd= | 0.0093382
alpha (deg) | Cl | Cd | Cm | Cl/Cd
-19 | -0.405 | 0.21923 | -0.02 | -1.845
-18.5 | -0.456 | 0.20271 | -0.021 | -2.25
-18 | -0.504 | 0.18294 | -0.022 | -2.754
-17.5 | -0.548 | 0.16573 | -0.023 | -3.304
-17 | -0.587 | 0.15267 | -0.024 | -3.846
-16.5 | -0.622 | 0.14127 | -0.025 | -4.404
-16 | -0.652 | 0.13145 | -0.026 | -4.962
-15.5 | -0.677 | 0.12331 | -0.027 | -5.491
-15 | -0.696 | 0.11367 | -0.028 | -6.121
-14.5 | -0.709 | 0.10661 | -0.029 | -6.646
-14 | -0.715 | 0.09919 | -0.03 | -7.21
-13.5 | -0.715 | 0.09218 | -0.03 | -7.758
-13 | -0.708 | 0.08705 | -0.029 | -8.131
-12.5 | -0.696 | 0.08157 | -0.03 | -8.536
-12 | -0.679 | 0.07658 | -0.031 | -8.863
-11.5 | -0.657 | 0.07211 | -0.032 | -9.108
-11 | -0.631 | 0.06789 | -0.034 | -9.29
-10.5 | -0.6 | 0.06291 | -0.035 | -9.539
-10 | -0.565 | 0.05864 | -0.037 | -9.632
-9.5 | -0.525 | 0.05532 | -0.039 | -9.49
-9 | -0.483 | 0.05115 | -0.04 | -9.443
-8.5 | -0.532 | 0.01141 | -0.072 | -46.629
-8 | -0.478 | 0.01184 | -0.074 | -40.365
-7.5 | -0.424 | 0.01058 | -0.075 | -40.105
-7 | -0.368 | 0.01037 | -0.077 | -35.515
-6.5 | -0.311 | 0.00997 | -0.078 | -31.188
-6 | -0.252 | 0.00966 | -0.08 | -26.089
-5.5 | -0.193 | 0.0093 | -0.081 | -20.712
-5 | -0.132 | 0.00947 | -0.082 | -13.969
-4.5 | -0.072 | 0.0093 | -0.084 | -7.707
-4 | -0.011 | 0.00911 | -0.085 | -1.164
-3.5 | 0.051 | 0.00891 | -0.086 | 5.695
-3 | 0.112 | 0.00815 | -0.088 | 13.783
-2.5 | 0.174 | 0.00744 | -0.089 | 23.425
-2 | 0.236 | 0.00747 | -0.09 | 31.654
-1.5 | 0.298 | 0.00879 | -0.092 | 33.883
-1 | 0.359 | 0.00802 | -0.093 | 44.841
-0.5 | 0.421 | 0.00785 | -0.094 | 53.694
0 | 0.487 | 0.00714 | -0.095 | 68.179
0.5 | 0.549 | 0.01035 | -0.097 | 53.058
1 | 0.611 | 0.00912 | -0.098 | 67.047
1.5 | 0.673 | 0.01099 | -0.099 | 61.26
2 | 0.735 | 0.0111 | -0.1 | 66.22
2.5 | 0.797 | 0.01151 | -0.101 | 69.224
3 | 0.858 | 0.01187 | -0.103 | 72.292
3.5 | 0.92 | 0.01222 | -0.104 | 75.257
4 | 0.981 | 0.01261 | -0.105 | 77.784
4.5 | 1.041 | 0.01301 | -0.106 | 80.057
5 | 1.102 | 0.01365 | -0.107 | 80.715
5.5 | 1.162 | 0.01269 | -0.108 | 91.542
6 | 1.221 | 0.01319 | -0.109 | 92.598
6.5 | 1.279 | 0.01373 | -0.11 | 93.159
7 | 1.335 | 0.01431 | -0.111 | 93.351
7.5 | 1.39 | 0.01528 | -0.113 | 90.973
8 | 1.443 | 0.01598 | -0.114 | 90.309
8.5 | 1.495 | 0.01676 | -0.115 | 89.186
9 | 1.544 | 0.01761 | -0.116 | 87.695
9.5 | 1.559 | 0.02219 | -0.114 | 70.273
10 | 1.598 | 0.02352 | -0.115 | 67.934
10.5 | 1.626 | 0.02551 | -0.115 | 63.738
11 | 1.644 | 0.02717 | -0.115 | 60.493
11.5 | 1.655 | 0.02841 | -0.116 | 58.248
12 | 1.656 | 0.03065 | -0.116 | 54.032
12.5 | 1.648 | 0.03233 | -0.116 | 50.981
13 | 1.619 | 0.03669 | -0.115 | 44.132
13.5 | 1.576 | 0.04461 | -0.114 | 35.323
14 | 1.53 | 0.05068 | -0.113 | 30.187
14.5 | 1.467 | 0.06036 | -0.11 | 24.305
15 | 1.412 | 0.06579 | -0.109 | 21.463
15.5 | 1.339 | 0.0762 | -0.107 | 17.568
16 | 1.247 | 0.0931 | -0.102 | 13.392
16.5 | 1.127 | 0.1275 | -0.087 | 8.841
17 | 1.031 | 0.1496 | -0.071 | 6.894

## 38. Re 750k Mach 0.25 (2)
BIGFOIL.COM POLAR EXPORT
usa48
USA 48 |  |  |  | Cl Max: | 1.2595 | at alpha= | 13 | deg
XFOIL ncrit=9 |  |  |  | L/D Max: | 77.9268 | at alpha= | 4 | deg
Re: | 750000 |  |  | Cd Min: | 0.183 | at alpha= | -17 | deg
Mach: | 0.25 |  |  | Cl=0 at alpha= | -3.6442 | deg
|  |  |  | @ Cl=0.1, Cd= | 0.0084783
|  |  |  | @ Cl=0.4, Cd= | 0.0074673
|  |  |  | @ Cl=0.6, Cd= | 0.0082879
alpha (deg) | Cl | Cd | Cm | Cl/Cd
-17 | -0.4686 | 0.183 | -0.0243 | -2.5607
-16.5 | -0.4551 | 0.17746 | -0.0251 | -2.5645
-16 | -0.4431 | 0.17174 | -0.0266 | -2.5801
-15.5 | -0.4326 | 0.16571 | -0.0283 | -2.6106
-15 | -0.4463 | 0.15117 | -0.033 | -2.9523
-14.5 | -0.4327 | 0.14712 | -0.0336 | -2.9411
-14 | -0.7308 | 0.07421 | -0.0672 | -9.8477
-13.5 | -0.7886 | 0.05955 | -0.0746 | -13.2427
-13 | -0.8174 | 0.05006 | -0.0788 | -16.3284
-12.5 | -0.8519 | 0.04199 | -0.0801 | -20.2882
-12 | -0.877 | 0.03718 | -0.0772 | -23.588
-11.5 | -0.8612 | 0.03093 | -0.0834 | -27.8435
-11 | -0.8399 | 0.02667 | -0.0847 | -31.4923
-10.5 | -0.8088 | 0.0233 | -0.0838 | -34.7124
-10 | -0.7515 | 0.02125 | -0.0856 | -35.3647
-9.5 | -0.696 | 0.01945 | -0.086 | -35.7841
-9 | -0.6337 | 0.01775 | -0.0878 | -35.7014
-8.5 | -0.5783 | 0.01645 | -0.0876 | -35.155
-8 | -0.5125 | 0.01562 | -0.0892 | -32.8105
-7.5 | -0.4419 | 0.01439 | -0.092 | -30.7088
-7 | -0.384 | 0.01372 | -0.0918 | -27.9883
-6.5 | -0.3191 | 0.01243 | -0.0937 | -25.6718
-6 | -0.2476 | 0.01166 | -0.0966 | -21.235
-5.5 | -0.1885 | 0.01064 | -0.0971 | -17.7162
-5 | -0.1303 | 0.01 | -0.0972 | -13.03
-4.5 | -0.0796 | 0.00961 | -0.0954 | -8.283
-4 | -0.0328 | 0.00927 | -0.0928 | -3.5383
-3.5 | 0.0133 | 0.00902 | -0.0902 | 1.4745
-3 | 0.0598 | 0.00872 | -0.0878 | 6.8578
-1.5 | 0.1962 | 0.0079 | -0.0802 | 24.8354
-1 | 0.2442 | 0.00777 | -0.0781 | 31.4286
-0.5 | 0.2906 | 0.00762 | -0.0757 | 38.1365
0 | 0.3327 | 0.00729 | -0.0724 | 45.6379
0.5 | 0.3783 | 0.00738 | -0.0696 | 51.2602
1 | 0.428 | 0.00758 | -0.0678 | 56.4644
1.5 | 0.477 | 0.00778 | -0.0658 | 61.3111
2 | 0.5254 | 0.008 | -0.0636 | 65.675
2.5 | 0.5726 | 0.00816 | -0.0613 | 70.1716
3 | 0.6176 | 0.00837 | -0.0585 | 73.7873
3.5 | 0.661 | 0.00867 | -0.0555 | 76.2399
4 | 0.7029 | 0.00902 | -0.0522 | 77.9268
4.5 | 0.7408 | 0.00956 | -0.0482 | 77.4895
5 | 0.7798 | 0.01009 | -0.0446 | 77.2844
5.5 | 0.8171 | 0.01066 | -0.0407 | 76.651
6 | 0.8479 | 0.01149 | -0.0357 | 73.7946
6.5 | 0.8698 | 0.01253 | -0.0294 | 69.4174
7 | 0.9615 | 0.01321 | -0.0376 | 72.7858
7.5 | 1.0314 | 0.01424 | -0.0413 | 72.4298
8 | 1.0702 | 0.01491 | -0.0381 | 71.7773
8.5 | 1.106 | 0.01576 | -0.0346 | 70.1777
9 | 1.1386 | 0.01681 | -0.0308 | 67.7335
9.5 | 1.1754 | 0.01775 | -0.0278 | 66.2197
10 | 1.1837 | 0.02028 | -0.0218 | 58.3679
10.5 | 1.2009 | 0.02259 | -0.0173 | 53.1607
11 | 1.2156 | 0.02529 | -0.0133 | 48.0664
11.5 | 1.2348 | 0.02795 | -0.0104 | 44.1789
12 | 1.2402 | 0.03194 | -0.0073 | 38.8291
12.5 | 1.2531 | 0.03565 | -0.0053 | 35.1501
13 | 1.2595 | 0.04019 | -0.0037 | 31.3386
13.5 | 1.2502 | 0.04656 | -0.0027 | 26.8514
14 | 1.2499 | 0.05242 | -0.0023 | 23.844
14.5 | 1.2433 | 0.05926 | -0.0026 | 20.9804
15 | 1.2377 | 0.06625 | -0.0033 | 18.6823
15.5 | 1.2266 | 0.07417 | -0.0047 | 16.5377
16 | 1.2085 | 0.08317 | -0.0066 | 14.5305
16.5 | 1.1902 | 0.09238 | -0.0088 | 12.8837
17 | 1.1825 | 0.10045 | -0.0109 | 11.772
17.5 | 1.1746 | 0.10883 | -0.0136 | 10.793
18 | 1.1667 | 0.1171 | -0.0163 | 9.9633

## 39. Re 750k Mach 0.50 (1)
BIGFOIL.COM POLAR EXPORT
usa48
USA 48 |  |  |  | Cl Max: | 1.554 | at alpha= | 9 | deg
JavaFoil+Calcfoil stall+Eppler ext transition |  |  |  | L/D Max: | 88.906 | at alpha= | 5.5 | deg
Re: | 750000 |  |  | Cd Min: | 0.00766 | at alpha= | -2.5 | deg
Mach: | 0.5 |  |  | Cl=0 at alpha= | -3.913 | deg
|  |  |  | @ Cl=0.1, Cd= | 0.0094131
|  |  |  | @ Cl=0.4, Cd= | 0.0093819
|  |  |  | @ Cl=0.6, Cd= | 0.009374
alpha (deg) | Cl | Cd | Cm | Cl/Cd
-20 | -0.866 | 0.1896 | -0.026 | -4.568
-19.5 | -0.839 | 0.1826 | -0.026 | -4.596
-19 | -0.813 | 0.17874 | -0.026 | -4.55
-18.5 | -0.787 | 0.17001 | -0.027 | -4.628
-18 | -0.761 | 0.16582 | -0.027 | -4.588
-17.5 | -0.734 | 0.17138 | -0.027 | -4.284
-17 | -0.708 | 0.16614 | -0.028 | -4.264
-16.5 | -0.682 | 0.16163 | -0.029 | -4.221
-16 | -0.656 | 0.15568 | -0.03 | -4.214
-15.5 | -0.63 | 0.15131 | -0.03 | -4.161
-15 | -0.603 | 0.14826 | -0.031 | -4.068
-14.5 | -0.577 | 0.14342 | -0.032 | -4.021
-14 | -0.551 | 0.12602 | -0.033 | -4.369
-13.5 | -0.524 | 0.12181 | -0.034 | -4.301
-13 | -0.496 | 0.12575 | -0.031 | -3.943
-12.5 | -0.469 | 0.11918 | -0.031 | -3.933
-12 | -0.442 | 0.11613 | -0.031 | -3.805
-11.5 | -0.415 | 0.11268 | -0.032 | -3.684
-11 | -0.388 | 0.10951 | -0.033 | -3.545
-10.5 | -0.361 | 0.10648 | -0.034 | -3.392
-10 | -0.505 | 0.07237 | -0.035 | -6.985
-9.5 | -0.511 | 0.06365 | -0.036 | -8.028
-9 | -0.491 | 0.05778 | -0.037 | -8.501
-8.5 | -0.459 | 0.05389 | -0.039 | -8.523
-8 | -0.421 | 0.05021 | -0.042 | -8.38
-7.5 | -0.377 | 0.04592 | -0.044 | -8.211
-7 | -0.33 | 0.04231 | -0.047 | -7.803
-6.5 | -0.338 | 0.01184 | -0.086 | -28.503
-6 | -0.277 | 0.0107 | -0.089 | -25.886
-5.5 | -0.213 | 0.01022 | -0.09 | -20.819
-5 | -0.147 | 0.00974 | -0.092 | -15.08
-4.5 | -0.08 | 0.0094 | -0.094 | -8.483
-4 | -0.012 | 0.00966 | -0.095 | -1.224
-3.5 | 0.057 | 0.00947 | -0.097 | 5.982
-3 | 0.125 | 0.00938 | -0.098 | 13.37
-2.5 | 0.195 | 0.00766 | -0.099 | 25.41
-2 | 0.264 | 0.00961 | -0.101 | 27.46
-1.5 | 0.332 | 0.00951 | -0.102 | 34.966
-1 | 0.401 | 0.00938 | -0.104 | 42.784
-0.5 | 0.47 | 0.00944 | -0.105 | 49.83
0 | 0.544 | 0.00975 | -0.107 | 55.83
0.5 | 0.614 | 0.00928 | -0.108 | 66.126
1 | 0.683 | 0.01171 | -0.109 | 58.309
1.5 | 0.752 | 0.01209 | -0.111 | 62.156
2 | 0.82 | 0.0126 | -0.112 | 65.089
2.5 | 0.889 | 0.01273 | -0.113 | 69.812
3 | 0.956 | 0.01338 | -0.115 | 71.466
3.5 | 1.024 | 0.01383 | -0.116 | 74.038
4 | 1.091 | 0.01441 | -0.117 | 75.73
4.5 | 1.157 | 0.01527 | -0.118 | 75.782
5 | 1.223 | 0.01391 | -0.12 | 87.92
5.5 | 1.288 | 0.01449 | -0.121 | 88.906
6 | 1.352 | 0.01528 | -0.122 | 88.453
6.5 | 1.412 | 0.01615 | -0.123 | 87.389
7 | 1.436 | 0.02189 | -0.122 | 65.615
7.5 | 1.479 | 0.02314 | -0.123 | 63.928
8 | 1.513 | 0.02532 | -0.123 | 59.76
8.5 | 1.536 | 0.02834 | -0.123 | 54.195
9 | 1.554 | 0.02946 | -0.124 | 52.758
9.5 | 1.301 | 0.06233 | -0.061 | 20.879
10 | 1.279 | 0.06889 | -0.06 | 18.559
10.5 | 1.132 | 0.08168 | -0.059 | 13.865
11 | 0.831 | 0.11344 | -0.058 | 7.328
11.5 | 0.859 | 0.11667 | -0.059 | 7.361
12 | 0.886 | 0.12038 | -0.059 | 7.363
12.5 | 0.914 | 0.12449 | -0.06 | 7.341
13 | 0.942 | 0.1294 | -0.062 | 7.277
13.5 | 0.97 | 0.13839 | -0.066 | 7.013
14 | 1.001 | 0.14802 | -0.072 | 6.762

## 40. Re 750k Mach 0.50 (2)
BIGFOIL.COM POLAR EXPORT
usa48
USA 48 |  |  |  | Cl Max: | 1.1753 | at alpha= | 10.5 | deg
XFOIL ncrit=9 |  |  |  | L/D Max: | 67.2187 | at alpha= | 3 | deg
Re: | 750000 |  |  | Cd Min: | 0.24783 | at alpha= | -20 | deg
Mach: | 0.5 |  |  | Cl=0 at alpha= | -3.4876 | deg
|  |  |  | @ Cl=0.1, Cd= | 0.009385
|  |  |  | @ Cl=0.4, Cd= | 0.0082102
|  |  |  | @ Cl=0.6, Cd= | 0.0090865
alpha (deg) | Cl | Cd | Cm | Cl/Cd
-20 | -0.5615 | 0.24783 | -0.0039 | -2.2657
-19.5 | -0.5472 | 0.23839 | -0.0089 | -2.2954
-19 | -0.5288 | 0.23117 | -0.0113 | -2.2875
-18.5 | -0.5104 | 0.22477 | -0.0138 | -2.2708
-18 | -0.493 | 0.21803 | -0.0166 | -2.2612
-17.5 | -0.4809 | 0.20907 | -0.0211 | -2.3002
-17 | -0.4683 | 0.20085 | -0.0242 | -2.3316
-16.5 | -0.4491 | 0.19499 | -0.0251 | -2.3032
-16 | -0.434 | 0.18831 | -0.0272 | -2.3047
-15.5 | -0.4206 | 0.18119 | -0.0293 | -2.3213
-15 | -0.4179 | 0.17103 | -0.0338 | -2.4434
-14.5 | -0.4086 | 0.16312 | -0.0358 | -2.5049
-13.5 | -0.3966 | 0.14675 | -0.0383 | -2.7026
-13 | -0.4003 | 0.13672 | -0.0408 | -2.9279
-12.5 | -0.3993 | 0.12939 | -0.0419 | -3.086
-12 | -0.3951 | 0.12346 | -0.0422 | -3.2002
-11.5 | -0.4047 | 0.11455 | -0.0437 | -3.533
-11 | -0.4034 | 0.10108 | -0.0536 | -3.9909
-10.5 | -0.4281 | 0.08372 | -0.0659 | -5.1135
-10 | -0.4591 | 0.06688 | -0.0798 | -6.8645
-9.5 | -0.4842 | 0.05095 | -0.0967 | -9.5034
-9 | -0.5002 | 0.03794 | -0.1117 | -13.184
-8.5 | -0.4954 | 0.02982 | -0.1201 | -16.613
-8 | -0.4842 | 0.02409 | -0.1209 | -20.0996
-7.5 | -0.454 | 0.01988 | -0.1178 | -22.837
-7 | -0.3901 | 0.01706 | -0.1179 | -22.8664
-6.5 | -0.3128 | 0.015 | -0.1199 | -20.8533
-6 | -0.243 | 0.01329 | -0.1204 | -18.2844
-5.5 | -0.1867 | 0.0124 | -0.1175 | -15.0565
-5 | -0.146 | 0.01132 | -0.112 | -12.8975
-4.5 | -0.101 | 0.01072 | -0.107 | -9.4216
-4 | -0.0519 | 0.01037 | -0.1027 | -5.0048
-3.5 | -0.0013 | 0.00998 | -0.0989 | -0.13026
-3 | 0.0511 | 0.00969 | -0.0955 | 5.2735
-2.5 | 0.1024 | 0.00937 | -0.0921 | 10.9285
-2 | 0.1465 | 0.00889 | -0.0875 | 16.4792
-1.5 | 0.1967 | 0.00873 | -0.0839 | 22.5315
-1 | 0.2476 | 0.00856 | -0.0806 | 28.9252
-0.5 | 0.2973 | 0.00845 | -0.0771 | 35.1834
0 | 0.3469 | 0.00838 | -0.0735 | 41.3962
0.5 | 0.3947 | 0.00823 | -0.0697 | 47.9587
1 | 0.4375 | 0.00807 | -0.0646 | 54.2131
1.5 | 0.4881 | 0.00835 | -0.061 | 58.4551
2 | 0.5395 | 0.00864 | -0.0577 | 62.4421
2.5 | 0.5884 | 0.00897 | -0.0538 | 65.5964
3 | 0.6332 | 0.00942 | -0.0493 | 67.2187
3.5 | 0.6736 | 0.01006 | -0.0441 | 66.9583
4 | 0.7161 | 0.01067 | -0.0393 | 67.1134
4.5 | 0.7561 | 0.01136 | -0.0343 | 66.5581
5 | 0.7946 | 0.01214 | -0.029 | 65.453
6 | 0.847 | 0.01465 | -0.0156 | 57.8157
6.5 | 0.8867 | 0.01555 | -0.011 | 57.0225
7 | 0.9233 | 0.01655 | -0.0061 | 55.7885
8 | 1.0871 | 0.02071 | -0.0171 | 52.4915
8.5 | 1.1181 | 0.02299 | -0.0132 | 48.6342
9 | 1.1513 | 0.0254 | -0.0099 | 45.3268
9.5 | 1.1682 | 0.02911 | -0.0064 | 40.1305
10 | 1.1723 | 0.03404 | -0.0031 | 34.4389
10.5 | 1.1753 | 0.03944 | -0.0007 | 29.7997
11 | 1.1672 | 0.04614 | 0.0008 | 25.2969
11.5 | 1.158 | 0.05335 | 0.0014 | 21.7057
12 | 1.1435 | 0.06137 | 0.0013 | 18.6329
12.5 | 1.1256 | 0.07007 | 0.0003 | 16.0639
13 | 1.1022 | 0.07972 | -0.0016 | 13.8259
13.5 | 1.0891 | 0.0886 | -0.0035 | 12.2923
14 | 1.0753 | 0.09775 | -0.0057 | 11.0005
14.5 | 1.0645 | 0.10681 | -0.0083 | 9.9663
15 | 1.0533 | 0.11623 | -0.0114 | 9.0622
15.5 | 1.0424 | 0.12595 | -0.0152 | 8.2763

## 41. Re 1M Mach 0.00 (1)
BIGFOIL.COM POLAR EXPORT
usa48
USA 48 |  |  |  | Cl Max: | 1.693 | at alpha= | 13 | deg
JavaFoil+Calcfoil stall+Eppler ext transition |  |  |  | L/D Max: | 99.662 | at alpha= | 7 | deg
Re: | 1000000 |  |  | Cd Min: | 0.00643 | at alpha= | -0.5 | deg
Mach: | 0 |  |  | Cl=0 at alpha= | -3.9152 | deg
|  |  |  | @ Cl=0.1, Cd= | 0.0076
|  |  |  | @ Cl=0.4, Cd= | 0.0065033
|  |  |  | @ Cl=0.6, Cd= | 0.0086913
alpha (deg) | Cl | Cd | Cm | Cl/Cd
-20 | -0.731 | 0.17635 | -0.021 | -4.147
-19.5 | -0.747 | 0.16896 | -0.021 | -4.419
-19 | -0.761 | 0.15839 | -0.022 | -4.802
-18.5 | -0.773 | 0.14812 | -0.023 | -5.222
-18 | -0.784 | 0.14213 | -0.024 | -5.514
-17.5 | -0.792 | 0.13501 | -0.025 | -5.868
-17 | -0.798 | 0.12684 | -0.025 | -6.293
-16.5 | -0.802 | 0.12141 | -0.026 | -6.604
-16 | -0.802 | 0.11435 | -0.027 | -7.018
-15.5 | -0.8 | 0.10727 | -0.028 | -7.458
-15 | -0.795 | 0.10076 | -0.029 | -7.889
-14.5 | -0.786 | 0.09465 | -0.03 | -8.302
-14 | -0.773 | 0.09005 | -0.031 | -8.587
-13.5 | -0.757 | 0.08511 | -0.031 | -8.89
-13 | -0.737 | 0.08075 | -0.031 | -9.124
-12.5 | -0.715 | 0.07551 | -0.033 | -9.469
-12 | -0.689 | 0.07117 | -0.034 | -9.686
-11.5 | -0.66 | 0.06705 | -0.035 | -9.849
-11 | -0.731 | 0.01838 | -0.06 | -39.783
-10.5 | -0.7 | 0.01516 | -0.063 | -46.163
-10 | -0.659 | 0.0143 | -0.065 | -46.1
-9.5 | -0.619 | 0.01238 | -0.067 | -49.985
-9 | -0.572 | 0.01131 | -0.069 | -50.617
-8.5 | -0.521 | 0.01077 | -0.07 | -48.371
-8 | -0.467 | 0.01066 | -0.072 | -43.858
-7.5 | -0.414 | 0.00983 | -0.073 | -42.155
-7 | -0.359 | 0.00952 | -0.075 | -37.674
-6.5 | -0.302 | 0.00924 | -0.076 | -32.681
-6 | -0.245 | 0.00893 | -0.077 | -27.39
-5.5 | -0.187 | 0.00862 | -0.079 | -21.667
-5 | -0.128 | 0.00884 | -0.08 | -14.511
-4.5 | -0.069 | 0.00866 | -0.081 | -8.024
-4 | -0.01 | 0.00848 | -0.082 | -1.211
-3.5 | 0.049 | 0.0076 | -0.084 | 6.471
-3 | 0.109 | 0.0076 | -0.085 | 14.33
-2.5 | 0.169 | 0.00712 | -0.086 | 23.711
-2 | 0.229 | 0.00712 | -0.087 | 32.124
-1.5 | 0.288 | 0.00751 | -0.089 | 38.384
-1 | 0.348 | 0.00698 | -0.09 | 49.872
-0.5 | 0.408 | 0.00643 | -0.091 | 63.514
0 | 0.472 | 0.00659 | -0.092 | 71.622
0.5 | 0.532 | 0.00824 | -0.094 | 64.59
1 | 0.592 | 0.00847 | -0.095 | 69.929
1.5 | 0.652 | 0.01013 | -0.096 | 64.391
2 | 0.712 | 0.01027 | -0.097 | 69.318
2.5 | 0.772 | 0.01058 | -0.098 | 72.936
3 | 0.832 | 0.01084 | -0.099 | 76.701
3.5 | 0.891 | 0.01122 | -0.101 | 79.399
4 | 0.95 | 0.01148 | -0.102 | 82.783
4.5 | 1.009 | 0.01186 | -0.103 | 85.107
5 | 1.068 | 0.01242 | -0.104 | 86.008
5.5 | 1.127 | 0.01172 | -0.105 | 96.099
6 | 1.185 | 0.01208 | -0.106 | 98.119
6.5 | 1.242 | 0.01255 | -0.107 | 98.904
7 | 1.297 | 0.01301 | -0.108 | 99.662
7.5 | 1.351 | 0.01379 | -0.109 | 98.014
8 | 1.404 | 0.01435 | -0.11 | 97.851
8.5 | 1.456 | 0.01787 | -0.111 | 81.484
9 | 1.506 | 0.01563 | -0.112 | 96.367
9.5 | 1.555 | 0.0164 | -0.113 | 94.847
10 | 1.603 | 0.01708 | -0.114 | 93.806
10.5 | 1.644 | 0.02108 | -0.115 | 77.991
11 | 1.64 | 0.02294 | -0.113 | 71.481
11.5 | 1.663 | 0.02381 | -0.113 | 69.823
12 | 1.682 | 0.02469 | -0.114 | 68.117
12.5 | 1.688 | 0.02741 | -0.114 | 61.595
13 | 1.693 | 0.02937 | -0.114 | 57.661
13.5 | 1.692 | 0.03147 | -0.114 | 53.761
14 | 1.682 | 0.03376 | -0.114 | 49.836
14.5 | 1.66 | 0.03841 | -0.113 | 43.234
15 | 1.638 | 0.04257 | -0.113 | 38.493
15.5 | 1.613 | 0.04738 | -0.112 | 34.04
16 | 1.586 | 0.0515 | -0.112 | 30.791
16.5 | 1.549 | 0.05798 | -0.111 | 26.718
17 | 1.508 | 0.06572 | -0.11 | 22.948
17.5 | 1.463 | 0.07468 | -0.108 | 19.585
18 | 1.43 | 0.07784 | -0.109 | 18.372

## 42. Re 1M Mach 0.00 (2)
BIGFOIL.COM POLAR EXPORT
usa48
USA 48 |  |  |  | Cl Max: | 1.367 | at alpha= | 15.5 | deg
XFOIL ncrit=9 |  |  |  | L/D Max: | 81.5691 | at alpha= | 4 | deg
Re: | 1000000 |  |  | Cd Min: | 0.21814 | at alpha= | -20 | deg
Mach: | 0 |  |  | Cl=0 at alpha= | -3.6589 | deg
|  |  |  | @ Cl=0.1, Cd= | 0.0077931
|  |  |  | @ Cl=0.4, Cd= | 0.0068305
|  |  |  | @ Cl=0.6, Cd= | 0.0076818
alpha (deg) | Cl | Cd | Cm | Cl/Cd
-20 | -0.5355 | 0.21814 | -0.0068 | -2.4548
-19.5 | -0.5242 | 0.21163 | -0.0091 | -2.477
-18.5 | -0.7717 | 0.12333 | -0.0435 | -6.2572
-18 | -0.8318 | 0.10424 | -0.053 | -7.9797
-17.5 | -0.8809 | 0.08875 | -0.0608 | -9.9256
-17 | -0.914 | 0.0767 | -0.0667 | -11.9166
-16.5 | -0.944 | 0.06586 | -0.0718 | -14.3334
-16 | -0.9756 | 0.05547 | -0.0764 | -17.5879
-15.5 | -1.0129 | 0.04498 | -0.0806 | -22.5189
-15 | -1.038 | 0.0377 | -0.0815 | -27.5332
-14.5 | -1.0613 | 0.03222 | -0.0795 | -32.9392
-14 | -1.0782 | 0.02849 | -0.0753 | -37.8449
-13.5 | -1.0762 | 0.02575 | -0.0725 | -41.7942
-13 | -1.0328 | 0.02396 | -0.0743 | -43.1052
-12.5 | -0.9916 | 0.02227 | -0.0745 | -44.5263
-12 | -0.9422 | 0.02013 | -0.0763 | -46.8058
-11.5 | -0.8965 | 0.01865 | -0.0763 | -48.0697
-11 | -0.8418 | 0.01747 | -0.0774 | -48.1855
-10.5 | -0.7824 | 0.01609 | -0.0797 | -48.6265
-10 | -0.73 | 0.01528 | -0.0797 | -47.7749
-9.5 | -0.667 | 0.01423 | -0.082 | -46.8728
-9 | -0.5993 | 0.01358 | -0.0849 | -44.1311
-8.5 | -0.5497 | 0.01288 | -0.0841 | -42.6786
-8 | -0.482 | 0.01251 | -0.0868 | -38.5292
-7.5 | -0.4226 | 0.01174 | -0.088 | -35.9966
-7 | -0.3495 | 0.01131 | -0.092 | -30.9019
-6.5 | -0.2887 | 0.01047 | -0.0936 | -27.574
-6 | -0.2254 | 0.00996 | -0.0955 | -22.6305
-5.5 | -0.1665 | 0.00967 | -0.0962 | -17.2182
-5 | -0.1208 | 0.00904 | -0.0943 | -13.3628
-4.5 | -0.0756 | 0.00879 | -0.0919 | -8.6007
-4 | -0.0308 | 0.00867 | -0.0895 | -3.5525
-3 | 0.0595 | 0.0082 | -0.085 | 7.2561
-2.5 | 0.1013 | 0.00778 | -0.0823 | 13.0206
-2 | 0.1473 | 0.00758 | -0.0803 | 19.4327
-1.5 | 0.1935 | 0.00739 | -0.0784 | 26.184
-1 | 0.2405 | 0.00724 | -0.0766 | 33.2182
-0.5 | 0.2866 | 0.00713 | -0.0746 | 40.1964
0.5 | 0.3738 | 0.00674 | -0.0696 | 55.4599
1 | 0.423 | 0.00691 | -0.0681 | 61.2156
1.5 | 0.4719 | 0.0071 | -0.0666 | 66.4648
2 | 0.5207 | 0.00731 | -0.0652 | 71.2312
2.5 | 0.5686 | 0.00751 | -0.0635 | 75.7124
3 | 0.6143 | 0.00776 | -0.0614 | 79.1624
3.5 | 0.6555 | 0.00815 | -0.0585 | 80.4294
4 | 0.6966 | 0.00854 | -0.0556 | 81.5691
4.5 | 0.7355 | 0.00908 | -0.0524 | 81.0022
5 | 0.7724 | 0.00963 | -0.0489 | 80.2077
6 | 0.8309 | 0.01138 | -0.0392 | 73.0141
6.5 | 0.8694 | 0.01183 | -0.0361 | 73.4911
7.5 | 0.9446 | 0.01251 | -0.0297 | 75.5076
8 | 1.0738 | 0.01323 | -0.0471 | 81.164
8.5 | 1.1137 | 0.01383 | -0.0447 | 80.5278
9 | 1.1542 | 0.01431 | -0.0424 | 80.6569
9.5 | 1.1918 | 0.01494 | -0.0398 | 79.7724
10 | 1.2002 | 0.01704 | -0.033 | 70.4343
10.5 | 1.2245 | 0.01847 | -0.029 | 66.2967
11 | 1.2485 | 0.02002 | -0.0253 | 62.3626
11.5 | 1.2696 | 0.02186 | -0.0216 | 58.0787
12 | 1.2943 | 0.0236 | -0.0188 | 54.8432
12.5 | 1.3108 | 0.02604 | -0.0156 | 50.3379
13 | 1.3295 | 0.02849 | -0.0131 | 46.6655
13.5 | 1.3463 | 0.03129 | -0.011 | 43.0265
14 | 1.3539 | 0.03509 | -0.0089 | 38.5836
14.5 | 1.3536 | 0.03995 | -0.0073 | 33.8824
15 | 1.3633 | 0.04406 | -0.0064 | 30.9419
15.5 | 1.367 | 0.04905 | -0.006 | 27.8695
16 | 1.3663 | 0.05476 | -0.006 | 24.9507
16.5 | 1.359 | 0.06156 | -0.0066 | 22.076
17 | 1.3449 | 0.06946 | -0.0077 | 19.3622
17.5 | 1.3183 | 0.07939 | -0.0098 | 16.6054
18 | 1.3049 | 0.08784 | -0.0119 | 14.8554
18.5 | 1.2929 | 0.09633 | -0.0144 | 13.4216
19 | 1.2795 | 0.10522 | -0.0173 | 12.1602
19.5 | 1.2667 | 0.11415 | -0.0204 | 11.0968
20 | 1.2528 | 0.12337 | -0.024 | 10.1548

## 43. Re 1M Mach 0.10 (1)
BIGFOIL.COM POLAR EXPORT
usa48
USA 48 |  |  |  | Cl Max: | 1.688 | at alpha= | 13 | deg
JavaFoil+Calcfoil stall+Eppler ext transition |  |  |  | L/D Max: | 99.324 | at alpha= | 7 | deg
Re: | 1000000 |  |  | Cd Min: | 0.00642 | at alpha= | -0.5 | deg
Mach: | 0.1 |  |  | Cl=0 at alpha= | -3.9152 | deg
|  |  |  | @ Cl=0.1, Cd= | 0.0076735
|  |  |  | @ Cl=0.4, Cd= | 0.0065167
|  |  |  | @ Cl=0.6, Cd= | 0.0084742
alpha (deg) | Cl | Cd | Cm | Cl/Cd
-20 | -0.69 | 0.18011 | -0.02 | -3.83
-19.5 | -0.708 | 0.17167 | -0.021 | -4.127
-19 | -0.726 | 0.16275 | -0.022 | -4.46
-18.5 | -0.742 | 0.15439 | -0.023 | -4.805
-18 | -0.756 | 0.14427 | -0.024 | -5.238
-17.5 | -0.768 | 0.13674 | -0.025 | -5.613
-17 | -0.777 | 0.12929 | -0.025 | -6.009
-16.5 | -0.784 | 0.12225 | -0.026 | -6.411
-16 | -0.787 | 0.11532 | -0.027 | -6.826
-15.5 | -0.788 | 0.10926 | -0.028 | -7.209
-15 | -0.785 | 0.10253 | -0.029 | -7.656
-14.5 | -0.778 | 0.0963 | -0.03 | -8.082
-14 | -0.768 | 0.09003 | -0.031 | -8.526
-13.5 | -0.753 | 0.08597 | -0.031 | -8.756
-13 | -0.735 | 0.08122 | -0.032 | -9.047
-12.5 | -0.714 | 0.07618 | -0.033 | -9.368
-12 | -0.689 | 0.07163 | -0.034 | -9.619
-11.5 | -0.661 | 0.06733 | -0.035 | -9.815
-11 | -0.63 | 0.06364 | -0.036 | -9.895
-10.5 | -0.698 | 0.01602 | -0.063 | -43.596
-10 | -0.66 | 0.01459 | -0.065 | -45.222
-9.5 | -0.62 | 0.0126 | -0.067 | -49.163
-9 | -0.574 | 0.01132 | -0.069 | -50.678
-8.5 | -0.522 | 0.01103 | -0.071 | -47.357
-8 | -0.469 | 0.01072 | -0.072 | -43.796
-7.5 | -0.416 | 0.00994 | -0.074 | -41.829
-7 | -0.36 | 0.00954 | -0.075 | -37.77
-6.5 | -0.303 | 0.00921 | -0.076 | -32.957
-6 | -0.246 | 0.00889 | -0.078 | -27.657
-5.5 | -0.188 | 0.00867 | -0.079 | -21.654
-5 | -0.129 | 0.00891 | -0.08 | -14.47
-4.5 | -0.07 | 0.00875 | -0.082 | -7.974
-4 | -0.01 | 0.00858 | -0.083 | -1.203
-3.5 | 0.049 | 0.00758 | -0.084 | 6.527
-3 | 0.109 | 0.00769 | -0.085 | 14.225
-2.5 | 0.17 | 0.00709 | -0.087 | 23.92
-2 | 0.23 | 0.00708 | -0.088 | 32.475
-1.5 | 0.29 | 0.00761 | -0.089 | 38.077
-1 | 0.35 | 0.007 | -0.09 | 50.042
-0.5 | 0.41 | 0.00642 | -0.092 | 63.895
0 | 0.474 | 0.00661 | -0.093 | 71.701
0.5 | 0.535 | 0.0083 | -0.094 | 64.448
1 | 0.595 | 0.00845 | -0.095 | 70.451
1.5 | 0.655 | 0.00874 | -0.096 | 75.03
2 | 0.716 | 0.01028 | -0.098 | 69.613
2.5 | 0.776 | 0.0106 | -0.099 | 73.204
3 | 0.836 | 0.01094 | -0.1 | 76.378
3.5 | 0.895 | 0.01125 | -0.101 | 79.615
4 | 0.955 | 0.01156 | -0.102 | 82.618
4.5 | 1.014 | 0.01192 | -0.103 | 85.124
5 | 1.073 | 0.01247 | -0.104 | 86.04
5.5 | 1.132 | 0.0118 | -0.105 | 95.96
6 | 1.19 | 0.01213 | -0.106 | 98.179
6.5 | 1.248 | 0.01261 | -0.107 | 98.943
7 | 1.303 | 0.01312 | -0.108 | 99.324
7.5 | 1.357 | 0.0139 | -0.11 | 97.652
8 | 1.41 | 0.01447 | -0.111 | 97.485
8.5 | 1.462 | 0.01811 | -0.112 | 80.748
9 | 1.512 | 0.01577 | -0.113 | 95.879
9.5 | 1.561 | 0.0165 | -0.113 | 94.588
10 | 1.608 | 0.01726 | -0.114 | 93.171
10.5 | 1.617 | 0.02159 | -0.113 | 74.89
11 | 1.642 | 0.02326 | -0.113 | 70.576
11.5 | 1.664 | 0.02421 | -0.114 | 68.715
12 | 1.682 | 0.02523 | -0.114 | 66.662
12.5 | 1.685 | 0.02801 | -0.114 | 60.159
13 | 1.688 | 0.0301 | -0.115 | 56.083
13.5 | 1.679 | 0.03277 | -0.114 | 51.232
14 | 1.667 | 0.03506 | -0.114 | 47.541
14.5 | 1.641 | 0.03999 | -0.113 | 41.042
15 | 1.616 | 0.04448 | -0.113 | 36.339
15.5 | 1.588 | 0.04841 | -0.112 | 32.814
16 | 1.552 | 0.05425 | -0.112 | 28.606
16.5 | 1.51 | 0.06136 | -0.111 | 24.605
17 | 1.462 | 0.07021 | -0.109 | 20.827
17.5 | 1.424 | 0.07465 | -0.109 | 19.072
18 | 1.375 | 0.08413 | -0.108 | 16.338

## 44. Re 1M Mach 0.10 (2)
BIGFOIL.COM POLAR EXPORT
usa48
USA 48 |  |  |  | Cl Max: | 1.3558 | at alpha= | 15.5 | deg
XFOIL ncrit=9 |  |  |  | L/D Max: | 81.0698 | at alpha= | 4 | deg
Re: | 1000000 |  |  | Cd Min: | 0.20198 | at alpha= | -18.5 | deg
Mach: | 0.1 |  |  | Cl=0 at alpha= | -3.6524 | deg
|  |  |  | @ Cl=0.1, Cd= | 0.0078146
|  |  |  | @ Cl=0.4, Cd= | 0.0068524
|  |  |  | @ Cl=0.6, Cd= | 0.007716
alpha (deg) | Cl | Cd | Cm | Cl/Cd
-18.5 | -0.4968 | 0.20198 | -0.0135 | -2.4596
-18 | -0.7566 | 0.12026 | -0.0452 | -6.2914
-17.5 | -0.8184 | 0.10121 | -0.0547 | -8.0862
-17 | -0.8584 | 0.08724 | -0.0617 | -9.8395
-16.5 | -0.8945 | 0.07484 | -0.0678 | -11.9522
-16 | -0.9321 | 0.06312 | -0.0733 | -14.7671
-15.5 | -0.9719 | 0.0518 | -0.0783 | -18.7625
-15 | -1.0011 | 0.04271 | -0.0815 | -23.4395
-14.5 | -1.0302 | 0.03567 | -0.0814 | -28.8814
-14 | -1.0499 | 0.03101 | -0.0784 | -33.8568
-13.5 | -1.0691 | 0.02747 | -0.0736 | -38.9188
-13 | -1.0283 | 0.02509 | -0.0764 | -40.9845
-12.5 | -0.9899 | 0.02314 | -0.0768 | -42.7787
-12 | -0.9393 | 0.02149 | -0.0782 | -43.7087
-11.5 | -0.8981 | 0.01916 | -0.0782 | -46.8737
-11 | -0.8452 | 0.01788 | -0.079 | -47.2707
-10.5 | -0.7856 | 0.01646 | -0.0811 | -47.7278
-9.5 | -0.6703 | 0.01441 | -0.0832 | -46.5163
-9 | -0.6025 | 0.01369 | -0.086 | -44.0102
-8.5 | -0.553 | 0.01296 | -0.085 | -42.6698
-8 | -0.4845 | 0.01256 | -0.0877 | -38.5748
-7.5 | -0.4253 | 0.01181 | -0.0888 | -36.0119
-7 | -0.3502 | 0.01135 | -0.093 | -30.8546
-6.5 | -0.2888 | 0.01053 | -0.0946 | -27.4264
-6 | -0.2254 | 0.01 | -0.0964 | -22.54
-5.5 | -0.1683 | 0.0097 | -0.0967 | -17.3505
-5 | -0.1212 | 0.00909 | -0.0949 | -13.3333
-4.5 | -0.0768 | 0.00883 | -0.0923 | -8.6976
-4 | -0.0317 | 0.0087 | -0.0899 | -3.6437
-3.5 | 0.0139 | 0.00855 | -0.0876 | 1.6257
-3 | 0.0593 | 0.00824 | -0.0854 | 7.1966
-2.5 | 0.1014 | 0.0078 | -0.0826 | 13
-2 | 0.1472 | 0.00761 | -0.0805 | 19.343
-1 | 0.2406 | 0.00727 | -0.0767 | 33.0949
-0.5 | 0.2872 | 0.00716 | -0.0747 | 40.1117
0 | 0.3331 | 0.00709 | -0.0726 | 46.9817
0.5 | 0.3748 | 0.00676 | -0.0697 | 55.4438
1 | 0.4239 | 0.00694 | -0.0681 | 61.0807
1.5 | 0.4728 | 0.00713 | -0.0665 | 66.3114
2 | 0.522 | 0.00733 | -0.0651 | 71.2142
2.5 | 0.5694 | 0.00754 | -0.0632 | 75.5172
3 | 0.6146 | 0.0078 | -0.061 | 78.7949
3.5 | 0.6557 | 0.0082 | -0.0579 | 79.9634
4 | 0.6972 | 0.0086 | -0.0551 | 81.0698
4.5 | 0.7361 | 0.00915 | -0.0518 | 80.4481
5 | 0.773 | 0.00972 | -0.0482 | 79.5267
5.5 | 0.7938 | 0.01097 | -0.0417 | 72.361
6 | 0.8319 | 0.01145 | -0.0384 | 72.655
6.5 | 0.8707 | 0.01191 | -0.0353 | 73.1066
7.5 | 0.9464 | 0.01261 | -0.0288 | 75.0515
8 | 1.0714 | 0.01333 | -0.0451 | 80.3751
8.5 | 1.1161 | 0.01395 | -0.0437 | 80.0072
9 | 1.1563 | 0.01447 | -0.0413 | 79.9102
9.5 | 1.1936 | 0.01514 | -0.0385 | 78.8375
10 | 1.2009 | 0.01734 | -0.0317 | 69.2561
10.5 | 1.2249 | 0.01884 | -0.0276 | 65.0159
11 | 1.2491 | 0.02044 | -0.0239 | 61.1106
11.5 | 1.2694 | 0.0224 | -0.0202 | 56.6696
12 | 1.2935 | 0.02426 | -0.0173 | 53.3182
12.5 | 1.3066 | 0.02705 | -0.014 | 48.3031
13 | 1.327 | 0.02951 | -0.0118 | 44.9678
13.5 | 1.3423 | 0.03256 | -0.0098 | 41.2254
14 | 1.3455 | 0.03692 | -0.0077 | 36.4437
14.5 | 1.3468 | 0.04178 | -0.0063 | 32.2355
15 | 1.3542 | 0.04631 | -0.0056 | 29.2421
15.5 | 1.3558 | 0.05168 | -0.0054 | 26.2345
16 | 1.3527 | 0.05787 | -0.0056 | 23.3748
16.5 | 1.3424 | 0.0652 | -0.0065 | 20.589
17 | 1.3252 | 0.07373 | -0.008 | 17.9737
17.5 | 1.3008 | 0.08351 | -0.0102 | 15.5766
18 | 1.2865 | 0.09227 | -0.0126 | 13.9428
18.5 | 1.2735 | 0.10101 | -0.0153 | 12.6077
19 | 1.2597 | 0.11012 | -0.0184 | 11.4393
19.5 | 1.2478 | 0.119 | -0.0217 | 10.4857
20 | 1.235 | 0.12819 | -0.0255 | 9.6341

## 45. Re 1M Mach 0.25 (1)
BIGFOIL.COM POLAR EXPORT
usa48
USA 48 |  |  |  | Cl Max: | 1.662 | at alpha= | 12 | deg
JavaFoil+Calcfoil stall+Eppler ext transition |  |  |  | L/D Max: | 98.49 | at alpha= | 7 | deg
Re: | 1000000 |  |  | Cd Min: | 0.0067 | at alpha= | 0 | deg
Mach: | 0.25 |  |  | Cl=0 at alpha= | -3.9113 | deg
|  |  |  | @ Cl=0.1, Cd= | 0.0077421
|  |  |  | @ Cl=0.4, Cd= | 0.0072167
|  |  |  | @ Cl=0.6, Cd= | 0.0087893
alpha (deg) | Cl | Cd | Cm | Cl/Cd
-19 | -0.405 | 0.20936 | -0.02 | -1.933
-18.5 | -0.456 | 0.1925 | -0.021 | -2.37
-18 | -0.504 | 0.17229 | -0.022 | -2.925
-17.5 | -0.548 | 0.16031 | -0.023 | -3.417
-17 | -0.587 | 0.14859 | -0.024 | -3.954
-16.5 | -0.623 | 0.13859 | -0.025 | -4.493
-16 | -0.653 | 0.12924 | -0.026 | -5.052
-15.5 | -0.678 | 0.11973 | -0.027 | -5.659
-15 | -0.696 | 0.1109 | -0.028 | -6.28
-14.5 | -0.709 | 0.1035 | -0.029 | -6.853
-14 | -0.716 | 0.09651 | -0.031 | -7.418
-13.5 | -0.716 | 0.08948 | -0.031 | -8.003
-13 | -0.709 | 0.08417 | -0.031 | -8.428
-12.5 | -0.698 | 0.07928 | -0.032 | -8.802
-12 | -0.68 | 0.07457 | -0.033 | -9.123
-11.5 | -0.659 | 0.07011 | -0.034 | -9.393
-11 | -0.632 | 0.06561 | -0.035 | -9.635
-10.5 | -0.601 | 0.06109 | -0.037 | -9.845
-10 | -0.566 | 0.05706 | -0.038 | -9.917
-9.5 | -0.621 | 0.01464 | -0.068 | -42.406
-9 | -0.58 | 0.01199 | -0.07 | -48.355
-8.5 | -0.532 | 0.01097 | -0.072 | -48.527
-8 | -0.479 | 0.0112 | -0.074 | -42.746
-7.5 | -0.425 | 0.01027 | -0.075 | -41.352
-7 | -0.369 | 0.00981 | -0.077 | -37.552
-6.5 | -0.311 | 0.00943 | -0.078 | -32.983
-6 | -0.252 | 0.00912 | -0.08 | -27.641
-5.5 | -0.193 | 0.00879 | -0.081 | -21.899
-5 | -0.132 | 0.00904 | -0.082 | -14.636
-4.5 | -0.072 | 0.00883 | -0.084 | -8.117
-4 | -0.011 | 0.00864 | -0.085 | -1.226
-3.5 | 0.051 | 0.00771 | -0.086 | 6.59
-3 | 0.112 | 0.00775 | -0.088 | 14.507
-2.5 | 0.174 | 0.00711 | -0.089 | 24.514
-2 | 0.236 | 0.00723 | -0.09 | 32.675
-1.5 | 0.298 | 0.00841 | -0.092 | 35.384
-1 | 0.36 | 0.00702 | -0.093 | 51.228
-0.5 | 0.421 | 0.00732 | -0.094 | 57.542
0 | 0.487 | 0.0067 | -0.095 | 72.642
0.5 | 0.549 | 0.00976 | -0.097 | 56.259
1 | 0.611 | 0.00858 | -0.098 | 71.23
1.5 | 0.673 | 0.00887 | -0.099 | 75.904
2 | 0.735 | 0.0105 | -0.1 | 69.988
2.5 | 0.797 | 0.01089 | -0.101 | 73.185
3 | 0.858 | 0.01119 | -0.103 | 76.719
3.5 | 0.92 | 0.0116 | -0.104 | 79.263
4 | 0.981 | 0.0119 | -0.105 | 82.395
4.5 | 1.041 | 0.0123 | -0.106 | 84.623
5 | 1.102 | 0.01289 | -0.107 | 85.486
5.5 | 1.162 | 0.01214 | -0.108 | 95.699
6 | 1.221 | 0.01253 | -0.109 | 97.516
6.5 | 1.279 | 0.01301 | -0.11 | 98.305
7 | 1.335 | 0.01356 | -0.111 | 98.49
7.5 | 1.39 | 0.01446 | -0.113 | 96.11
8 | 1.443 | 0.01517 | -0.114 | 95.115
8.5 | 1.495 | 0.0159 | -0.115 | 93.994
9 | 1.544 | 0.01669 | -0.116 | 92.524
9.5 | 1.591 | 0.01748 | -0.117 | 91.024
10 | 1.602 | 0.02209 | -0.115 | 72.496
10.5 | 1.63 | 0.02396 | -0.115 | 68.036
11 | 1.649 | 0.02549 | -0.116 | 64.686
11.5 | 1.66 | 0.02671 | -0.116 | 62.159
12 | 1.662 | 0.02872 | -0.117 | 57.873
12.5 | 1.657 | 0.03014 | -0.117 | 54.963
13 | 1.621 | 0.03577 | -0.116 | 45.32
13.5 | 1.584 | 0.04114 | -0.114 | 38.51
14 | 1.541 | 0.04665 | -0.114 | 33.032
14.5 | 1.482 | 0.05443 | -0.112 | 27.233
15 | 1.428 | 0.05884 | -0.112 | 24.264
15.5 | 1.349 | 0.07019 | -0.109 | 19.215
16 | 1.267 | 0.08271 | -0.106 | 15.316
16.5 | 1.166 | 0.10295 | -0.1 | 11.33
17 | 1.075 | 0.11892 | -0.095 | 9.042

## 46. Re 1M Mach 0.25 (2)
BIGFOIL.COM POLAR EXPORT
usa48
USA 48 |  |  |  | Cl Max: | 1.3107 | at alpha= | 13.5 | deg
XFOIL ncrit=9 |  |  |  | L/D Max: | 78.049 | at alpha= | 4 | deg
Re: | 1000000 |  |  | Cd Min: | 0.1896 | at alpha= | -17.5 | deg
Mach: | 0.25 |  |  | Cl=0 at alpha= | -3.6098 | deg
|  |  |  | @ Cl=0.1, Cd= | 0.0082571
|  |  |  | @ Cl=0.4, Cd= | 0.0070221
|  |  |  | @ Cl=0.6, Cd= | 0.0079303
alpha (deg) | Cl | Cd | Cm | Cl/Cd
-17.5 | -0.48 | 0.1896 | -0.0204 | -2.5316
-17 | -0.4723 | 0.18185 | -0.0227 | -2.5972
-16.5 | -0.4576 | 0.17723 | -0.0238 | -2.582
-16 | -0.4537 | 0.1682 | -0.0265 | -2.6974
-15 | -0.7518 | 0.08516 | -0.0623 | -8.8281
-14.5 | -0.8204 | 0.06838 | -0.0709 | -11.9977
-14 | -0.858 | 0.0571 | -0.0761 | -15.0263
-13.5 | -0.8947 | 0.04663 | -0.0805 | -19.1872
-13 | -0.9161 | 0.03977 | -0.0814 | -23.035
-12.5 | -0.9313 | 0.0338 | -0.0819 | -27.5533
-12 | -0.9043 | 0.02807 | -0.0886 | -32.2159
-11.5 | -0.8796 | 0.02407 | -0.0901 | -36.5434
-11 | -0.8509 | 0.02106 | -0.0887 | -40.4036
-10.5 | -0.797 | 0.01916 | -0.0895 | -41.5971
-10 | -0.7413 | 0.01731 | -0.0901 | -42.825
-9.5 | -0.6835 | 0.01592 | -0.0906 | -42.9334
-9 | -0.6185 | 0.0145 | -0.0924 | -42.6552
-8.5 | -0.5655 | 0.01383 | -0.0911 | -40.8894
-8 | -0.4961 | 0.013 | -0.0934 | -38.1615
-7.5 | -0.4329 | 0.01258 | -0.0942 | -34.4118
-7 | -0.3571 | 0.01168 | -0.0981 | -30.5736
-6.5 | -0.2854 | 0.01113 | -0.1009 | -25.6424
-6 | -0.2305 | 0.01029 | -0.1005 | -22.4004
-5.5 | -0.1739 | 0.0099 | -0.1001 | -17.5657
-5 | -0.1262 | 0.00937 | -0.0979 | -13.4685
-4.5 | -0.0832 | 0.00907 | -0.0945 | -9.1731
-4 | -0.0373 | 0.00889 | -0.0917 | -4.1957
-3.5 | 0.0105 | 0.00874 | -0.0894 | 1.2014
-3 | 0.0572 | 0.00842 | -0.087 | 6.7933
-2.5 | 0.1045 | 0.00824 | -0.0847 | 12.682
-2 | 0.1476 | 0.00778 | -0.0818 | 18.9717
-1.5 | 0.1952 | 0.00762 | -0.0796 | 25.6168
-1 | 0.2425 | 0.00744 | -0.0775 | 32.5941
-0.5 | 0.2896 | 0.00735 | -0.0752 | 39.4014
0 | 0.3375 | 0.00729 | -0.0731 | 46.2963
0.5 | 0.3811 | 0.00701 | -0.0703 | 54.3652
1 | 0.4281 | 0.00704 | -0.0678 | 60.8097
1.5 | 0.4787 | 0.00724 | -0.0662 | 66.1188
2 | 0.5262 | 0.00746 | -0.0639 | 70.5362
2.5 | 0.5735 | 0.00767 | -0.0616 | 74.7718
3.5 | 0.658 | 0.0085 | -0.0552 | 77.4118
4 | 0.7001 | 0.00897 | -0.052 | 78.0491
4.5 | 0.7385 | 0.00957 | -0.0482 | 77.1682
5 | 0.773 | 0.01032 | -0.0438 | 74.9031
5.5 | 0.7961 | 0.01145 | -0.0374 | 69.5284
6 | 0.8375 | 0.01186 | -0.0343 | 70.6155
6.5 | 0.8772 | 0.01237 | -0.0309 | 70.9135
7 | 0.9164 | 0.0128 | -0.0275 | 71.5938
8 | 1.0586 | 0.01394 | -0.0349 | 75.9397
8.5 | 1.1277 | 0.01473 | -0.0381 | 76.558
9 | 1.1657 | 0.01552 | -0.035 | 75.1095
9.5 | 1.1839 | 0.01732 | -0.0295 | 68.3545
10 | 1.203 | 0.01924 | -0.0244 | 62.526
10.5 | 1.2248 | 0.0212 | -0.0202 | 57.7736
11 | 1.2474 | 0.02329 | -0.0166 | 53.5595
11.5 | 1.2673 | 0.02576 | -0.0133 | 49.1964
12 | 1.2834 | 0.02873 | -0.0104 | 44.6711
12.5 | 1.2944 | 0.03237 | -0.0078 | 39.9876
13 | 1.3066 | 0.03618 | -0.0059 | 36.1139
13.5 | 1.3107 | 0.04099 | -0.0044 | 31.9761
14 | 1.3008 | 0.0475 | -0.0034 | 27.3853
14.5 | 1.2978 | 0.05372 | -0.0032 | 24.1586
15 | 1.2935 | 0.06038 | -0.0036 | 21.4227
15.5 | 1.2847 | 0.06781 | -0.0045 | 18.9456
16 | 1.2717 | 0.07605 | -0.0061 | 16.7219
16.5 | 1.2537 | 0.08518 | -0.0082 | 14.7182
17 | 1.2335 | 0.09491 | -0.0109 | 12.9965
17.5 | 1.2108 | 0.10519 | -0.0142 | 11.5106
18 | 1.1982 | 0.11428 | -0.0173 | 10.4848
18.5 | 1.1876 | 0.12323 | -0.0207 | 9.6373

## 47. Re 1M Mach 0.50 (1)
BIGFOIL.COM POLAR EXPORT
usa48
USA 48 |  |  |  | Cl Max: | 1.559 | at alpha= | 9 | deg
JavaFoil+Calcfoil stall+Eppler ext transition |  |  |  | L/D Max: | 93.68 | at alpha= | 5.5 | deg
Re: | 1000000 |  |  | Cd Min: | 0.00741 | at alpha= | -2.5 | deg
Mach: | 0.5 |  |  | Cl=0 at alpha= | -3.913 | deg
|  |  |  | @ Cl=0.1, Cd= | 0.0085307
|  |  |  | @ Cl=0.4, Cd= | 0.0089415
|  |  |  | @ Cl=0.6, Cd= | 0.008846
alpha (deg) | Cl | Cd | Cm | Cl/Cd
-20 | -0.876 | 0.18375 | -0.029 | -4.769
-19.5 | -0.84 | 0.17707 | -0.026 | -4.744
-19 | -0.814 | 0.17001 | -0.027 | -4.786
-18.5 | -0.787 | 0.164 | -0.027 | -4.8
-18 | -0.761 | 0.15853 | -0.027 | -4.8
-17.5 | -0.735 | 0.16216 | -0.028 | -4.53
-17 | -0.709 | 0.15698 | -0.029 | -4.514
-16.5 | -0.682 | 0.15561 | -0.029 | -4.385
-16 | -0.656 | 0.14858 | -0.03 | -4.416
-15.5 | -0.63 | 0.14425 | -0.03 | -4.366
-15 | -0.603 | 0.14088 | -0.031 | -4.282
-14.5 | -0.577 | 0.13553 | -0.032 | -4.256
-14 | -0.551 | 0.12 | -0.033 | -4.589
-13.5 | -0.524 | 0.11666 | -0.034 | -4.491
-13 | -0.496 | 0.119 | -0.032 | -4.168
-12.5 | -0.469 | 0.11432 | -0.031 | -4.101
-12 | -0.442 | 0.11139 | -0.032 | -3.967
-11.5 | -0.415 | 0.10543 | -0.032 | -3.937
-11 | -0.388 | 0.10229 | -0.033 | -3.795
-10.5 | -0.361 | 0.0993 | -0.034 | -3.638
-10 | -0.506 | 0.06996 | -0.035 | -7.226
-9.5 | -0.511 | 0.06198 | -0.036 | -8.248
-9 | -0.491 | 0.05648 | -0.038 | -8.699
-8.5 | -0.46 | 0.05246 | -0.041 | -8.767
-8 | -0.422 | 0.04809 | -0.044 | -8.767
-7.5 | -0.378 | 0.0446 | -0.046 | -8.471
-7 | -0.395 | 0.01283 | -0.084 | -30.767
-6.5 | -0.34 | 0.01076 | -0.087 | -31.585
-6 | -0.277 | 0.0101 | -0.089 | -27.469
-5.5 | -0.213 | 0.00966 | -0.09 | -22.04
-5 | -0.147 | 0.00921 | -0.092 | -15.962
-4.5 | -0.08 | 0.00886 | -0.094 | -9.002
-4 | -0.012 | 0.00926 | -0.095 | -1.276
-3.5 | 0.057 | 0.00921 | -0.097 | 6.151
-3 | 0.126 | 0.00812 | -0.098 | 15.453
-2.5 | 0.195 | 0.00741 | -0.099 | 26.253
-2 | 0.264 | 0.00914 | -0.101 | 28.886
-1.5 | 0.332 | 0.00904 | -0.102 | 36.775
-1 | 0.401 | 0.00894 | -0.104 | 44.884
-0.5 | 0.47 | 0.009 | -0.105 | 52.247
0 | 0.544 | 0.00923 | -0.107 | 58.963
0.5 | 0.614 | 0.00875 | -0.108 | 70.12
1 | 0.683 | 0.01101 | -0.109 | 62.012
1.5 | 0.752 | 0.01143 | -0.111 | 65.736
2 | 0.82 | 0.01191 | -0.112 | 68.864
2.5 | 0.889 | 0.01205 | -0.113 | 73.717
3 | 0.956 | 0.01265 | -0.115 | 75.64
3.5 | 1.024 | 0.01308 | -0.116 | 78.307
4 | 1.091 | 0.01361 | -0.117 | 80.178
4.5 | 1.157 | 0.01442 | -0.118 | 80.239
5 | 1.223 | 0.01322 | -0.12 | 92.521
5.5 | 1.288 | 0.01375 | -0.121 | 93.68
6 | 1.352 | 0.01449 | -0.122 | 93.295
6.5 | 1.412 | 0.01534 | -0.123 | 91.987
7 | 1.466 | 0.01625 | -0.125 | 90.182
7.5 | 1.483 | 0.02195 | -0.123 | 67.551
8 | 1.517 | 0.02388 | -0.123 | 63.494
8.5 | 1.54 | 0.02672 | -0.124 | 57.629
9 | 1.559 | 0.0278 | -0.124 | 56.057
9.5 | 1.302 | 0.06061 | -0.062 | 21.481
10 | 1.279 | 0.06677 | -0.061 | 19.156
10.5 | 1.133 | 0.07721 | -0.059 | 14.67
11 | 0.831 | 0.10693 | -0.059 | 7.775
11.5 | 0.859 | 0.11011 | -0.059 | 7.801
12 | 0.886 | 0.11384 | -0.059 | 7.787
12.5 | 0.914 | 0.11771 | -0.06 | 7.765
13 | 0.942 | 0.12162 | -0.062 | 7.744
13.5 | 0.974 | 0.13272 | -0.072 | 7.338
14 | 1.002 | 0.14199 | -0.073 | 7.054

## 48. Re 1M Mach 0.50 (2)
BIGFOIL.COM POLAR EXPORT
usa48
USA 48 |  |  |  | Cl Max: | 1.2055 | at alpha= | 10.5 | deg
XFOIL ncrit=9 |  |  |  | L/D Max: | 67.8513 | at alpha= | 2.5 | deg
Re: | 1000000 |  |  | Cd Min: | 0.24585 | at alpha= | -20 | deg
Mach: | 0.5 |  |  | Cl=0 at alpha= | -3.4352 | deg
|  |  |  | @ Cl=0.1, Cd= | 0.0089786
|  |  |  | @ Cl=0.4, Cd= | 0.0079431
|  |  |  | @ Cl=0.6, Cd= | 0.0088522
alpha (deg) | Cl | Cd | Cm | Cl/Cd
-20 | -0.5651 | 0.24585 | -0.0042 | -2.2986
-19.5 | -0.5485 | 0.23783 | -0.0075 | -2.3063
-19 | -0.5297 | 0.23167 | -0.0101 | -2.2864
-18.5 | -0.5121 | 0.22483 | -0.013 | -2.2777
-18 | -0.4954 | 0.21765 | -0.0159 | -2.2761
-17.5 | -0.4846 | 0.20779 | -0.0205 | -2.3322
-17 | -0.4688 | 0.20058 | -0.0225 | -2.3372
-16.5 | -0.4515 | 0.19479 | -0.0241 | -2.3179
-16 | -0.4374 | 0.18767 | -0.0264 | -2.3307
-15.5 | -0.4321 | 0.17688 | -0.03 | -2.4429
-15 | -0.4196 | 0.17024 | -0.0314 | -2.4648
-14.5 | -0.4107 | 0.1627 | -0.0332 | -2.5243
-14 | -0.4067 | 0.15385 | -0.0355 | -2.6435
-13.5 | -0.4066 | 0.14458 | -0.0378 | -2.8123
-13 | -0.4079 | 0.13589 | -0.0397 | -3.0017
-12.5 | -0.4073 | 0.12847 | -0.0409 | -3.1704
-12 | -0.4021 | 0.11909 | -0.0455 | -3.3764
-11.5 | -0.4043 | 0.10525 | -0.0551 | -3.8413
-11 | -0.4291 | 0.08833 | -0.0669 | -4.8579
-10.5 | -0.4661 | 0.07106 | -0.08 | -6.5592
-10 | -0.4874 | 0.05658 | -0.0938 | -8.6144
-9.5 | -0.496 | 0.0428 | -0.1108 | -11.5888
-9 | -0.5036 | 0.03263 | -0.1214 | -15.4337
-8.5 | -0.5019 | 0.02491 | -0.1269 | -20.1485
-8 | -0.4935 | 0.01927 | -0.1243 | -25.6098
-7.5 | -0.4369 | 0.01652 | -0.1234 | -26.4467
-7 | -0.3592 | 0.01436 | -0.1256 | -25.0139
-6.5 | -0.2938 | 0.01299 | -0.1248 | -22.6174
-6 | -0.2341 | 0.01223 | -0.1223 | -19.1415
-5.5 | -0.1937 | 0.01125 | -0.1166 | -17.2178
-5 | -0.1508 | 0.01079 | -0.1109 | -13.9759
-4.5 | -0.1067 | 0.01037 | -0.1056 | -10.2893
-4 | -0.0595 | 0.00981 | -0.1012 | -6.0652
-3.5 | -0.007 | 0.00949 | -0.0977 | -0.73762
-3 | 0.047 | 0.00924 | -0.0945 | 5.0866
-2.5 | 0.097 | 0.00899 | -0.0907 | 10.7898
-2 | 0.1468 | 0.0088 | -0.0869 | 16.6818
-1.5 | 0.1933 | 0.00835 | -0.0829 | 23.1497
-1 | 0.2444 | 0.00825 | -0.0796 | 29.6242
-0.5 | 0.294 | 0.00809 | -0.0761 | 36.3412
0 | 0.3427 | 0.00798 | -0.0724 | 42.9449
0.5 | 0.394 | 0.00796 | -0.0692 | 49.4975
1 | 0.4437 | 0.00782 | -0.0657 | 56.7391
1.5 | 0.4876 | 0.00775 | -0.061 | 62.9161
2 | 0.5379 | 0.00811 | -0.0574 | 66.3255
2.5 | 0.5842 | 0.00861 | -0.0532 | 67.8513
3 | 0.6266 | 0.00926 | -0.0484 | 67.6674
3.5 | 0.6675 | 0.00997 | -0.0434 | 66.9509
4 | 0.7084 | 0.01064 | -0.0384 | 66.5789
5 | 0.7689 | 0.01277 | -0.0255 | 60.2114
5.5 | 0.8115 | 0.01348 | -0.021 | 60.2003
6 | 0.854 | 0.01423 | -0.0166 | 60.0141
6.5 | 0.894 | 0.01512 | -0.012 | 59.127
7 | 0.934 | 0.01613 | -0.0075 | 57.9045
7.5 | 0.972 | 0.01727 | -0.0031 | 56.2826
8 | 1.0049 | 0.01871 | 0.0017 | 53.7092
8.5 | 1.1471 | 0.02108 | -0.0155 | 54.4165
9.5 | 1.1879 | 0.02796 | -0.008 | 42.4857
10 | 1.1999 | 0.03232 | -0.0048 | 37.1256
10.5 | 1.2055 | 0.03745 | -0.0021 | 32.1896
11 | 1.2044 | 0.04347 | -0.0003 | 27.7065
11.5 | 1.1959 | 0.05049 | 0.0007 | 23.6859
12 | 1.1834 | 0.05821 | 0.0009 | 20.3298
12.5 | 1.1671 | 0.06665 | 0.0002 | 17.5109
13 | 1.1438 | 0.07619 | -0.0015 | 15.0125
13.5 | 1.1227 | 0.08584 | -0.0036 | 13.079
14 | 1.1041 | 0.09553 | -0.0061 | 11.5576
14.5 | 1.0889 | 0.10507 | -0.0089 | 10.3636
15 | 1.0754 | 0.11477 | -0.0121 | 9.37
15.5 | 1.0641 | 0.12453 | -0.0159 | 8.5449

## 49. Re 2M Mach 0.00 (1)
BIGFOIL.COM POLAR EXPORT
usa48
USA 48 |  |  |  | Cl Max: | 1.712 | at alpha= | 13.5 | deg
JavaFoil+Calcfoil stall+Eppler ext transition |  |  |  | L/D Max: | 112.658 | at alpha= | 7 | deg
Re: | 2000000 |  |  | Cd Min: | 0.00553 | at alpha= | -0.5 | deg
Mach: | 0 |  |  | Cl=0 at alpha= | -3.9152 | deg
|  |  |  | @ Cl=0.1, Cd= | 0.007006
|  |  |  | @ Cl=0.4, Cd= | 0.0056247
|  |  |  | @ Cl=0.6, Cd= | 0.0074133
alpha (deg) | Cl | Cd | Cm | Cl/Cd
-19 | -0.762 | 0.14977 | -0.023 | -5.087
-18.5 | -0.774 | 0.14166 | -0.024 | -5.466
-18 | -0.785 | 0.13642 | -0.025 | -5.753
-17.5 | -0.793 | 0.12817 | -0.025 | -6.189
-17 | -0.8 | 0.12227 | -0.026 | -6.539
-16.5 | -0.803 | 0.11495 | -0.027 | -6.987
-16 | -0.804 | 0.1085 | -0.028 | -7.409
-15.5 | -0.831 | 0.08031 | -0.038 | -10.352
-15 | -0.838 | 0.06788 | -0.041 | -12.344
-14.5 | -0.872 | 0.03925 | -0.048 | -22.219
-14 | -0.884 | 0.02712 | -0.052 | -32.595
-13.5 | -0.873 | 0.02324 | -0.053 | -37.568
-13 | -0.854 | 0.02111 | -0.055 | -40.449
-12.5 | -0.831 | 0.01905 | -0.057 | -43.641
-12 | -0.803 | 0.0181 | -0.058 | -44.361
-11.5 | -0.776 | 0.01559 | -0.06 | -49.782
-11 | -0.745 | 0.01407 | -0.062 | -52.92
-10.5 | -0.71 | 0.01219 | -0.064 | -58.277
-10 | -0.672 | 0.01119 | -0.066 | -60.035
-9.5 | -0.624 | 0.0101 | -0.068 | -61.778
-9 | -0.574 | 0.00973 | -0.069 | -59.043
-8.5 | -0.523 | 0.00965 | -0.071 | -54.201
-8 | -0.469 | 0.0096 | -0.072 | -48.889
-7.5 | -0.415 | 0.00875 | -0.073 | -47.4
-7 | -0.359 | 0.00845 | -0.075 | -42.45
-6.5 | -0.302 | 0.00813 | -0.076 | -37.144
-6 | -0.245 | 0.00783 | -0.077 | -31.243
-5.5 | -0.187 | 0.00747 | -0.079 | -25.016
-5 | -0.128 | 0.00769 | -0.08 | -16.7
-4.5 | -0.069 | 0.00731 | -0.081 | -9.509
-4 | -0.01 | 0.00727 | -0.082 | -1.414
-3.5 | 0.049 | 0.00653 | -0.084 | 7.535
-3 | 0.109 | 0.00709 | -0.085 | 15.354
-2.5 | 0.169 | 0.00704 | -0.086 | 23.975
-2 | 0.229 | 0.0064 | -0.088 | 35.766
-1.5 | 0.288 | 0.00732 | -0.089 | 39.385
-1 | 0.348 | 0.00624 | -0.09 | 55.812
-0.5 | 0.408 | 0.00553 | -0.091 | 73.824
0 | 0.472 | 0.00574 | -0.092 | 82.203
0.5 | 0.532 | 0.00786 | -0.094 | 67.704
1 | 0.592 | 0.00738 | -0.095 | 80.213
1.5 | 0.652 | 0.00763 | -0.096 | 85.417
2 | 0.712 | 0.00901 | -0.097 | 78.997
2.5 | 0.772 | 0.00929 | -0.098 | 83.047
3 | 0.832 | 0.00955 | -0.099 | 87.115
3.5 | 0.891 | 0.00984 | -0.101 | 90.57
4 | 0.95 | 0.00852 | -0.102 | 111.486
4.5 | 1.009 | 0.01041 | -0.103 | 96.913
5 | 1.068 | 0.01086 | -0.104 | 98.355
5.5 | 1.127 | 0.01039 | -0.105 | 108.486
6 | 1.185 | 0.01066 | -0.106 | 111.191
6.5 | 1.242 | 0.01103 | -0.107 | 112.529
7 | 1.297 | 0.01151 | -0.108 | 112.658
7.5 | 1.351 | 0.01203 | -0.109 | 112.319
8 | 1.404 | 0.01251 | -0.11 | 112.247
8.5 | 1.456 | 0.01322 | -0.111 | 110.167
9 | 1.506 | 0.01403 | -0.112 | 107.403
9.5 | 1.555 | 0.01463 | -0.113 | 106.341
10 | 1.603 | 0.01495 | -0.114 | 107.218
10.5 | 1.644 | 0.01905 | -0.115 | 86.29
11 | 1.677 | 0.01981 | -0.116 | 84.662
11.5 | 1.705 | 0.02036 | -0.117 | 83.77
12 | 1.694 | 0.02136 | -0.115 | 79.294
12.5 | 1.705 | 0.02296 | -0.115 | 74.242
13 | 1.707 | 0.02508 | -0.115 | 68.058
13.5 | 1.712 | 0.02582 | -0.116 | 66.295
14 | 1.704 | 0.02814 | -0.116 | 60.557
14.5 | 1.687 | 0.03111 | -0.115 | 54.228
15 | 1.663 | 0.03477 | -0.115 | 47.823
15.5 | 1.633 | 0.03908 | -0.114 | 41.789
16 | 1.604 | 0.04331 | -0.114 | 37.035
16.5 | 1.57 | 0.04852 | -0.113 | 32.35
17 | 1.53 | 0.05442 | -0.113 | 28.119
17.5 | 1.49 | 0.06001 | -0.112 | 24.827
18 | 1.444 | 0.06779 | -0.111 | 21.304
18.5 | 1.408 | 0.07085 | -0.111 | 19.875

## 50. Re 2M Mach 0.00 (2)
BIGFOIL.COM POLAR EXPORT
usa48
USA 48 |  |  |  | Cl Max: | 1.5097 | at alpha= | 17.5 | deg
XFOIL ncrit=9 |  |  |  | L/D Max: | 89.0331 | at alpha= | 8 | deg
Re: | 2000000 |  |  | Cd Min: | 0.12293 | at alpha= | -20 | deg
Mach: | 0 |  |  | Cl=0 at alpha= | -3.561 | deg
|  |  |  | @ Cl=0.1, Cd= | 0.0074847
|  |  |  | @ Cl=0.4, Cd= | 0.0066421
|  |  |  | @ Cl=0.6, Cd= | 0.0075543
alpha (deg) | Cl | Cd | Cm | Cl/Cd
-20 | -0.8979 | 0.12293 | -0.044 | -7.3042
-19.5 | -0.9641 | 0.10409 | -0.0537 | -9.2622
-19 | -1.0246 | 0.08741 | -0.0622 | -11.7218
-18.5 | -1.087 | 0.07156 | -0.0703 | -15.1901
-18 | -1.1249 | 0.06008 | -0.0757 | -18.7234
-17.5 | -1.1645 | 0.04873 | -0.081 | -23.897
-17 | -1.1844 | 0.04071 | -0.084 | -29.0936
-16.5 | -1.1966 | 0.03502 | -0.0842 | -34.169
-16 | -1.2069 | 0.03052 | -0.0825 | -39.5446
-15.5 | -1.2183 | 0.02674 | -0.0793 | -45.561
-15 | -1.1867 | 0.02387 | -0.0818 | -49.7151
-14.5 | -1.1454 | 0.02188 | -0.0839 | -52.3492
-14 | -1.1186 | 0.01965 | -0.0827 | -56.9262
-13.5 | -1.0739 | 0.01808 | -0.083 | -59.3971
-13 | -1.0171 | 0.01688 | -0.085 | -60.2547
-12.5 | -0.9576 | 0.01587 | -0.0872 | -60.3403
-12 | -0.9171 | 0.01475 | -0.0853 | -62.1763
-11.5 | -0.861 | 0.01364 | -0.0866 | -63.1232
-11 | -0.798 | 0.01278 | -0.089 | -62.4413
-10.5 | -0.7506 | 0.0119 | -0.0879 | -63.0756
-10 | -0.6924 | 0.01117 | -0.089 | -61.9875
-9.5 | -0.6247 | 0.01046 | -0.0922 | -59.7228
-9 | -0.5719 | 0.00995 | -0.0919 | -57.4774
-8.5 | -0.5021 | 0.00952 | -0.0954 | -52.7416
-8 | -0.4346 | 0.00909 | -0.0983 | -47.8108
-7.5 | -0.3737 | 0.00885 | -0.0996 | -42.226
-7 | -0.3212 | 0.00852 | -0.099 | -37.6995
-6.5 | -0.2704 | 0.00834 | -0.098 | -32.4221
-6 | -0.2231 | 0.00821 | -0.0962 | -27.1742
-5.5 | -0.1828 | 0.0082 | -0.0928 | -22.2927
-5 | -0.1401 | 0.00801 | -0.09 | -17.4906
-4.5 | -0.0921 | 0.00789 | -0.0884 | -11.673
-4 | -0.0425 | 0.00778 | -0.0871 | -5.4627
-3.5 | 0.0059 | 0.00766 | -0.0854 | 0.77023
-3 | 0.0545 | 0.00754 | -0.0839 | 7.2281
-2.5 | 0.1039 | 0.00748 | -0.0825 | 13.8904
-2 | 0.1505 | 0.00727 | -0.0807 | 20.7015
-1.5 | 0.1957 | 0.007 | -0.0786 | 27.9571
-1 | 0.244 | 0.0069 | -0.0771 | 35.3623
-0.5 | 0.2926 | 0.00682 | -0.0756 | 42.9032
0 | 0.3406 | 0.00667 | -0.0741 | 51.0645
0.5 | 0.3898 | 0.00664 | -0.0728 | 58.7048
1 | 0.4385 | 0.00665 | -0.0714 | 65.9398
1.5 | 0.4805 | 0.00646 | -0.0687 | 74.3808
2 | 0.5223 | 0.00673 | -0.0659 | 77.6077
2.5 | 0.5671 | 0.00717 | -0.0638 | 79.0934
3 | 0.6099 | 0.00767 | -0.0612 | 79.5176
3.5 | 0.6333 | 0.00887 | -0.055 | 71.398
4 | 0.6771 | 0.00913 | -0.0525 | 74.1621
4.5 | 0.7216 | 0.00941 | -0.0503 | 76.6844
5 | 0.7656 | 0.00968 | -0.048 | 79.0909
5.5 | 0.8095 | 0.01 | -0.0458 | 80.95
6 | 0.8522 | 0.01029 | -0.0433 | 82.8183
6.5 | 0.8958 | 0.01058 | -0.0411 | 84.6692
7 | 0.9393 | 0.01082 | -0.0389 | 86.8115
7.5 | 0.9819 | 0.01111 | -0.0366 | 88.3798
8 | 1.0221 | 0.01148 | -0.034 | 89.0331
8.5 | 1.0591 | 0.01194 | -0.0308 | 88.7018
9.5 | 1.1116 | 0.01358 | -0.0211 | 81.8557
10 | 1.231 | 0.0148 | -0.0374 | 83.1757
10.5 | 1.2774 | 0.01589 | -0.0373 | 80.3902
11 | 1.3072 | 0.017 | -0.0339 | 76.8941
11.5 | 1.3374 | 0.01813 | -0.0309 | 73.7672
12 | 1.3634 | 0.01957 | -0.0275 | 69.6679
12.5 | 1.3909 | 0.02101 | -0.0247 | 66.2018
13 | 1.4136 | 0.02284 | -0.0217 | 61.8914
13.5 | 1.4323 | 0.02508 | -0.0187 | 57.1093
14 | 1.4535 | 0.02729 | -0.0164 | 53.2613
14.5 | 1.4708 | 0.02996 | -0.0143 | 49.0921
15 | 1.4851 | 0.03307 | -0.0124 | 44.9078
15.5 | 1.494 | 0.03686 | -0.0108 | 40.5317
16 | 1.4975 | 0.04139 | -0.0095 | 36.1802
16.5 | 1.5045 | 0.04581 | -0.0088 | 32.8422
17 | 1.5083 | 0.05075 | -0.0084 | 29.7202
17.5 | 1.5097 | 0.05617 | -0.0085 | 26.8773
18 | 1.5043 | 0.06263 | -0.0091 | 24.0188
18.5 | 1.4935 | 0.06996 | -0.0101 | 21.3479
19 | 1.4798 | 0.07792 | -0.0117 | 18.9913
19.5 | 1.4644 | 0.08633 | -0.0137 | 16.9628
20 | 1.4352 | 0.09702 | -0.0168 | 14.7928

## 51. Re 2M Mach 0.10 (1)
BIGFOIL.COM POLAR EXPORT
usa48
USA 48 |  |  |  | Cl Max: | 1.708 | at alpha= | 11.5 | deg
JavaFoil+Calcfoil stall+Eppler ext transition |  |  |  | L/D Max: | 112.368 | at alpha= | 7 | deg
Re: | 2000000 |  |  | Cd Min: | 0.00548 | at alpha= | -0.5 | deg
Mach: | 0.1 |  |  | Cl=0 at alpha= | -3.9152 | deg
|  |  |  | @ Cl=0.1, Cd= | 0.0070135
|  |  |  | @ Cl=0.4, Cd= | 0.0056033
|  |  |  | @ Cl=0.6, Cd= | 0.0074825
alpha (deg) | Cl | Cd | Cm | Cl/Cd
-19 | -0.727 | 0.15326 | -0.023 | -4.744
-18.5 | -0.743 | 0.14605 | -0.024 | -5.087
-18 | -0.757 | 0.13653 | -0.025 | -5.544
-17.5 | -0.769 | 0.13125 | -0.025 | -5.857
-17 | -0.778 | 0.12433 | -0.026 | -6.259
-16.5 | -0.785 | 0.11617 | -0.027 | -6.756
-16 | -0.789 | 0.11015 | -0.028 | -7.159
-15.5 | -0.789 | 0.10342 | -0.029 | -7.629
-15 | -0.822 | 0.07254 | -0.041 | -11.327
-14.5 | -0.828 | 0.05971 | -0.044 | -13.865
-14 | -0.874 | 0.02893 | -0.052 | -30.213
-13.5 | -0.863 | 0.02553 | -0.053 | -33.805
-13 | -0.85 | 0.02182 | -0.055 | -38.928
-12.5 | -0.829 | 0.01944 | -0.057 | -42.641
-12 | -0.801 | 0.01888 | -0.058 | -42.424
-11.5 | -0.775 | 0.01615 | -0.06 | -47.975
-11 | -0.745 | 0.01441 | -0.062 | -51.66
-10.5 | -0.71 | 0.01248 | -0.064 | -56.93
-10 | -0.673 | 0.0114 | -0.066 | -58.994
-9.5 | -0.626 | 0.0102 | -0.068 | -61.397
-9 | -0.576 | 0.00985 | -0.069 | -58.479
-8.5 | -0.525 | 0.0099 | -0.071 | -52.972
-8 | -0.471 | 0.0097 | -0.072 | -48.534
-7.5 | -0.417 | 0.00872 | -0.074 | -47.766
-7 | -0.36 | 0.0084 | -0.075 | -42.89
-6.5 | -0.304 | 0.00813 | -0.076 | -37.337
-6 | -0.246 | 0.00791 | -0.078 | -31.083
-5.5 | -0.188 | 0.00754 | -0.079 | -24.877
-5 | -0.129 | 0.00778 | -0.08 | -16.575
-4.5 | -0.07 | 0.00738 | -0.082 | -9.461
-4 | -0.01 | 0.00729 | -0.083 | -1.417
-3.5 | 0.049 | 0.00658 | -0.084 | 7.519
-3 | 0.109 | 0.00709 | -0.085 | 15.439
-2.5 | 0.17 | 0.00705 | -0.087 | 24.048
-2 | 0.23 | 0.00647 | -0.088 | 35.559
-1.5 | 0.29 | 0.00742 | -0.089 | 39.051
-1 | 0.35 | 0.00622 | -0.09 | 56.313
-0.5 | 0.41 | 0.00548 | -0.092 | 74.956
0 | 0.474 | 0.0058 | -0.093 | 81.668
0.5 | 0.535 | 0.00785 | -0.094 | 68.064
1 | 0.595 | 0.00747 | -0.095 | 79.632
1.5 | 0.655 | 0.00762 | -0.096 | 86.061
2 | 0.716 | 0.00901 | -0.098 | 79.411
2.5 | 0.776 | 0.00934 | -0.099 | 83.047
3 | 0.836 | 0.0096 | -0.1 | 87.017
3.5 | 0.895 | 0.00989 | -0.101 | 90.513
4 | 0.955 | 0.00852 | -0.102 | 112.147
4.5 | 1.014 | 0.01048 | -0.103 | 96.823
5 | 1.073 | 0.01093 | -0.104 | 98.161
5.5 | 1.132 | 0.01044 | -0.105 | 108.428
6 | 1.19 | 0.01074 | -0.106 | 110.882
6.5 | 1.248 | 0.01116 | -0.107 | 111.824
7 | 1.303 | 0.0116 | -0.108 | 112.368
7.5 | 1.357 | 0.0121 | -0.11 | 112.134
8 | 1.41 | 0.01259 | -0.111 | 111.981
8.5 | 1.462 | 0.0136 | -0.111 | 107.532
9 | 1.512 | 0.01388 | -0.113 | 108.97
9.5 | 1.561 | 0.01477 | -0.113 | 105.684
10 | 1.608 | 0.01521 | -0.114 | 105.744
10.5 | 1.649 | 0.01926 | -0.115 | 85.634
11 | 1.681 | 0.02004 | -0.116 | 83.871
11.5 | 1.708 | 0.02059 | -0.117 | 82.962
12 | 1.693 | 0.02169 | -0.115 | 78.051
12.5 | 1.702 | 0.02338 | -0.116 | 72.781
13 | 1.702 | 0.02565 | -0.116 | 66.336
13.5 | 1.698 | 0.02762 | -0.116 | 61.5
14 | 1.69 | 0.02912 | -0.116 | 58.049
14.5 | 1.668 | 0.03246 | -0.115 | 51.375
15 | 1.639 | 0.03649 | -0.115 | 44.9
15.5 | 1.607 | 0.04094 | -0.114 | 39.237
16 | 1.572 | 0.04566 | -0.114 | 34.42
16.5 | 1.531 | 0.05098 | -0.113 | 30.033

## 52. Re 2M Mach 0.10 (2)
BIGFOIL.COM POLAR EXPORT
usa48
USA 48 |  |  |  | Cl Max: | 1.4958 | at alpha= | 17 | deg
XFOIL ncrit=9 |  |  |  | L/D Max: | 88.0332 | at alpha= | 8.5 | deg
Re: | 2000000 |  |  | Cd Min: | 0.1457 | at alpha= | -20 | deg
Mach: | 0.1 |  |  | Cl=0 at alpha= | -3.5553 | deg
|  |  |  | @ Cl=0.1, Cd= | 0.0075045
|  |  |  | @ Cl=0.4, Cd= | 0.00667
|  |  |  | @ Cl=0.6, Cd= | 0.0076174
alpha (deg) | Cl | Cd | Cm | Cl/Cd
-20 | -0.7918 | 0.1457 | -0.0327 | -5.4345
-19.5 | -0.8785 | 0.12119 | -0.0454 | -7.2489
-19 | -0.9464 | 0.10216 | -0.0552 | -9.2639
-18.5 | -1.0111 | 0.085 | -0.0641 | -11.8953
-18 | -1.0562 | 0.07188 | -0.0706 | -14.6939
-17.5 | -1.1099 | 0.05826 | -0.0772 | -19.0508
-17 | -1.1412 | 0.04806 | -0.0818 | -23.7453
-16.5 | -1.1607 | 0.04013 | -0.0847 | -28.9235
-16 | -1.178 | 0.03412 | -0.0846 | -34.5252
-15.5 | -1.1929 | 0.02946 | -0.0824 | -40.4922
-15 | -1.1812 | 0.02587 | -0.0827 | -45.6591
-14.5 | -1.1446 | 0.02305 | -0.0857 | -49.6573
-14 | -1.1067 | 0.0208 | -0.0871 | -53.2067
-13.5 | -1.0776 | 0.01882 | -0.0851 | -57.2582
-13 | -1.0228 | 0.01743 | -0.0868 | -58.6804
-12.5 | -0.9637 | 0.01626 | -0.0889 | -59.2681
-12 | -0.92 | 0.01529 | -0.0873 | -60.17
-11.5 | -0.8661 | 0.01393 | -0.0882 | -62.1752
-11 | -0.8032 | 0.01298 | -0.0904 | -61.8798
-10.5 | -0.7547 | 0.01212 | -0.0894 | -62.269
-10 | -0.6969 | 0.01129 | -0.0902 | -61.7272
-9.5 | -0.6285 | 0.01057 | -0.0934 | -59.4607
-9 | -0.575 | 0.01007 | -0.0931 | -57.1003
-8.5 | -0.5056 | 0.00957 | -0.0963 | -52.8318
-8 | -0.4376 | 0.00913 | -0.0991 | -47.9299
-7.5 | -0.3762 | 0.00889 | -0.1003 | -42.3172
-7 | -0.323 | 0.00857 | -0.0998 | -37.6896
-6.5 | -0.2722 | 0.00838 | -0.0987 | -32.4821
-6 | -0.2252 | 0.00824 | -0.0967 | -27.3301
-5.5 | -0.184 | 0.0083 | -0.0934 | -22.1687
-4.5 | -0.0933 | 0.00791 | -0.0888 | -11.7952
-4 | -0.0434 | 0.0078 | -0.0874 | -5.5641
-3.5 | 0.0054 | 0.00768 | -0.0858 | 0.70312
-3 | 0.0539 | 0.00756 | -0.0842 | 7.1296
-2.5 | 0.1037 | 0.0075 | -0.0828 | 13.8267
-2 | 0.1505 | 0.00729 | -0.0809 | 20.6447
-1.5 | 0.1975 | 0.00713 | -0.079 | 27.6999
-1 | 0.2444 | 0.00693 | -0.0772 | 35.267
-0.5 | 0.2936 | 0.00685 | -0.0758 | 42.8613
0 | 0.3415 | 0.00669 | -0.0742 | 51.0463
0.5 | 0.3907 | 0.00667 | -0.0728 | 58.5757
1 | 0.4398 | 0.00667 | -0.0714 | 65.937
1.5 | 0.4829 | 0.00658 | -0.0689 | 73.3891
2 | 0.5232 | 0.00677 | -0.0657 | 77.2821
2.5 | 0.5681 | 0.00721 | -0.0635 | 78.7933
3 | 0.6096 | 0.00774 | -0.0607 | 78.7597
3.5 | 0.6328 | 0.00891 | -0.0543 | 71.0213
4 | 0.6776 | 0.00916 | -0.052 | 73.9738
4.5 | 0.7223 | 0.00945 | -0.0497 | 76.4339
5 | 0.7665 | 0.00972 | -0.0474 | 78.858
5.5 | 0.8107 | 0.01004 | -0.0451 | 80.747
6 | 0.8536 | 0.01035 | -0.0426 | 82.4734
6.5 | 0.8972 | 0.01063 | -0.0403 | 84.4026
7 | 0.9412 | 0.01088 | -0.0381 | 86.5074
7.5 | 0.9837 | 0.01118 | -0.0357 | 87.9875
8.5 | 1.0608 | 0.01205 | -0.0297 | 88.0332
9.5 | 1.1119 | 0.01379 | -0.0196 | 80.6309
10 | 1.2258 | 0.01497 | -0.0344 | 81.8838
10.5 | 1.2794 | 0.01616 | -0.0359 | 79.1708
11 | 1.3093 | 0.0173 | -0.0325 | 75.6821
11.5 | 1.3386 | 0.01854 | -0.0293 | 72.2006
12 | 1.3646 | 0.02004 | -0.026 | 68.0938
12.5 | 1.3913 | 0.02161 | -0.0231 | 64.3822
13 | 1.4121 | 0.02365 | -0.0199 | 59.7082
13.5 | 1.4318 | 0.02593 | -0.0171 | 55.2179
14 | 1.4515 | 0.02837 | -0.0148 | 51.1632
14.5 | 1.4676 | 0.0313 | -0.0127 | 46.8882
15 | 1.4792 | 0.03479 | -0.0109 | 42.518
15.5 | 1.4827 | 0.03927 | -0.0093 | 37.7566
16 | 1.4902 | 0.04358 | -0.0083 | 34.1946
16.5 | 1.4944 | 0.04847 | -0.0078 | 30.8314
17 | 1.4958 | 0.05385 | -0.0076 | 27.7772
17.5 | 1.4949 | 0.05975 | -0.008 | 25.0192
18 | 1.4866 | 0.06671 | -0.0088 | 22.2845
18.5 | 1.4724 | 0.07473 | -0.0102 | 19.7029
19 | 1.4532 | 0.0836 | -0.0122 | 17.3828
19.5 | 1.4346 | 0.09274 | -0.0147 | 15.4691
20 | 1.4005 | 0.10439 | -0.0185 | 13.416

## 53. Re 2M Mach 0.25 (1)
BIGFOIL.COM POLAR EXPORT
usa48
USA 48 |  |  |  | Cl Max: | 1.674 | at alpha= | 12 | deg
JavaFoil+Calcfoil stall+Eppler ext transition |  |  |  | L/D Max: | 111.512 | at alpha= | 7 | deg
Re: | 2000000 |  |  | Cd Min: | 0.00591 | at alpha= | 0 | deg
Mach: | 0.25 |  |  | Cl=0 at alpha= | -3.9113 | deg
|  |  |  | @ Cl=0.1, Cd= | 0.007058
|  |  |  | @ Cl=0.4, Cd= | 0.0064964
|  |  |  | @ Cl=0.6, Cd= | 0.0077916
alpha (deg) | Cl | Cd | Cm | Cl/Cd
-17.5 | -0.548 | 0.15035 | -0.024 | -3.648
-17 | -0.588 | 0.13901 | -0.025 | -4.233
-16.5 | -0.624 | 0.13086 | -0.026 | -4.766
-16 | -0.654 | 0.1214 | -0.027 | -5.387
-15.5 | -0.679 | 0.11202 | -0.028 | -6.059
-15 | -0.698 | 0.10507 | -0.03 | -6.64
-14.5 | -0.71 | 0.09893 | -0.031 | -7.182
-14 | -0.717 | 0.09166 | -0.032 | -7.825
-13.5 | -0.718 | 0.08565 | -0.033 | -8.38
-13 | -0.712 | 0.07942 | -0.034 | -8.966
-12.5 | -0.796 | 0.02598 | -0.057 | -30.657
-12 | -0.787 | 0.02124 | -0.059 | -37.047
-11.5 | -0.765 | 0.01917 | -0.061 | -39.926
-11 | -0.74 | 0.0168 | -0.063 | -44.038
-10.5 | -0.71 | 0.01428 | -0.065 | -49.738
-10 | -0.674 | 0.01284 | -0.067 | -52.532
-9.5 | -0.632 | 0.01116 | -0.069 | -56.658
-9 | -0.586 | 0.01021 | -0.071 | -57.409
-8.5 | -0.534 | 0.00972 | -0.073 | -55.007
-8 | -0.48 | 0.0101 | -0.074 | -47.559
-7.5 | -0.426 | 0.00897 | -0.076 | -47.554
-7 | -0.369 | 0.00863 | -0.077 | -42.798
-6.5 | -0.311 | 0.00831 | -0.078 | -37.433
-6 | -0.252 | 0.00809 | -0.08 | -31.169
-5.5 | -0.193 | 0.00771 | -0.081 | -24.97
-5 | -0.132 | 0.00781 | -0.082 | -16.946
-4.5 | -0.072 | 0.00792 | -0.084 | -9.047
-4 | -0.011 | 0.00737 | -0.085 | -1.439
-3.5 | 0.051 | 0.00656 | -0.086 | 7.742
-3 | 0.112 | 0.00718 | -0.088 | 15.65
-2.5 | 0.174 | 0.00709 | -0.089 | 24.576
-2 | 0.236 | 0.00644 | -0.09 | 36.724
-1.5 | 0.298 | 0.00673 | -0.092 | 44.228
-1 | 0.36 | 0.00628 | -0.093 | 57.318
-0.5 | 0.421 | 0.00661 | -0.094 | 63.723
0 | 0.487 | 0.00591 | -0.095 | 82.427
0.5 | 0.549 | 0.00919 | -0.097 | 59.741
1 | 0.611 | 0.00749 | -0.098 | 81.656
1.5 | 0.673 | 0.00771 | -0.099 | 87.334
2 | 0.735 | 0.00771 | -0.1 | 95.346
2.5 | 0.797 | 0.00955 | -0.101 | 83.419
3 | 0.858 | 0.00984 | -0.103 | 87.209
3.5 | 0.92 | 0.01014 | -0.104 | 90.679
4 | 0.981 | 0.01046 | -0.105 | 93.718
4.5 | 1.041 | 0.01077 | -0.106 | 96.65
5 | 1.102 | 0.01126 | -0.107 | 97.872
5.5 | 1.162 | 0.01073 | -0.108 | 108.299
6 | 1.221 | 0.01105 | -0.109 | 110.521
6.5 | 1.279 | 0.01149 | -0.11 | 111.351
7 | 1.335 | 0.01198 | -0.111 | 111.512
7.5 | 1.39 | 0.01263 | -0.113 | 110.098
8 | 1.443 | 0.01339 | -0.114 | 107.797
8.5 | 1.495 | 0.01402 | -0.115 | 106.586
9 | 1.544 | 0.01464 | -0.116 | 105.496
9.5 | 1.591 | 0.01532 | -0.117 | 103.866
10 | 1.636 | 0.0161 | -0.118 | 101.631
10.5 | 1.673 | 0.02061 | -0.118 | 81.156
11 | 1.661 | 0.02203 | -0.117 | 75.395
11.5 | 1.673 | 0.02302 | -0.117 | 72.66
12 | 1.674 | 0.02456 | -0.118 | 68.178
12.5 | 1.67 | 0.02581 | -0.118 | 64.715
13 | 1.649 | 0.0288 | -0.118 | 57.256
13.5 | 1.609 | 0.03362 | -0.117 | 47.856
14 | 1.561 | 0.03869 | -0.116 | 40.351
14.5 | 1.508 | 0.04426 | -0.115 | 34.058
15 | 1.454 | 0.04747 | -0.115 | 30.625
15.5 | 1.38 | 0.05542 | -0.113 | 24.898
16 | 1.294 | 0.0665 | -0.111 | 19.457
16.5 | 1.2 | 0.08141 | -0.107 | 14.735
17 | 1.112 | 0.09106 | -0.105 | 12.213

## 54. Re 2M Mach 0.25 (2)
BIGFOIL.COM POLAR EXPORT
usa48
USA 48 |  |  |  | Cl Max: | 1.438 | at alpha= | 14.5 | deg
XFOIL ncrit=9 |  |  |  | L/D Max: | 85.5004 | at alpha= | 8 | deg
Re: | 2000000 |  |  | Cd Min: | 0.20599 | at alpha= | -19 | deg
Mach: | 0.25 |  |  | Cl=0 at alpha= | -3.5245 | deg
|  |  |  | @ Cl=0.1, Cd= | 0.0076121
|  |  |  | @ Cl=0.4, Cd= | 0.0067932
|  |  |  | @ Cl=0.6, Cd= | 0.007983
alpha (deg) | Cl | Cd | Cm | Cl/Cd
-19 | -0.5283 | 0.20599 | -0.01 | -2.5647
-18.5 | -0.5174 | 0.19898 | -0.0127 | -2.6003
-17.5 | -0.7309 | 0.12718 | -0.0434 | -5.747
-17 | -0.7998 | 0.1074 | -0.0534 | -7.4469
-16.5 | -0.8531 | 0.09166 | -0.0613 | -9.3072
-16 | -0.9108 | 0.0765 | -0.0691 | -11.9059
-15.5 | -0.9667 | 0.06262 | -0.0761 | -15.4376
-15 | -1.0067 | 0.05138 | -0.0812 | -19.5932
-14.5 | -1.0448 | 0.04092 | -0.0856 | -25.5327
-14 | -1.0526 | 0.0335 | -0.0897 | -31.4209
-13.5 | -1.0366 | 0.02708 | -0.096 | -38.2792
-13 | -1.0127 | 0.02258 | -0.0992 | -44.8494
-12.5 | -0.9795 | 0.01968 | -0.0994 | -49.7713
-12 | -0.9269 | 0.01786 | -0.1003 | -51.8981
-11.5 | -0.8861 | 0.01624 | -0.0979 | -54.5628
-11 | -0.8275 | 0.01456 | -0.0988 | -56.8338
-10.5 | -0.7749 | 0.01334 | -0.098 | -58.0885
-10 | -0.7182 | 0.01235 | -0.0976 | -58.1538
-9.5 | -0.6586 | 0.01134 | -0.098 | -58.0776
-9 | -0.5936 | 0.01056 | -0.0993 | -56.2121
-8.5 | -0.5226 | 0.00993 | -0.1018 | -52.6284
-8 | -0.4512 | 0.0095 | -0.1044 | -47.4947
-7.5 | -0.3888 | 0.00911 | -0.1051 | -42.6784
-7 | -0.3314 | 0.00894 | -0.1046 | -37.0694
-6.5 | -0.2825 | 0.00859 | -0.1025 | -32.8871
-6 | -0.2361 | 0.00846 | -0.0997 | -27.9078
-5.5 | -0.1948 | 0.0085 | -0.0958 | -22.9176
-5 | -0.1493 | 0.00824 | -0.093 | -18.1189
-4.5 | -0.1001 | 0.00808 | -0.091 | -12.3886
-4 | -0.0485 | 0.00792 | -0.0895 | -6.1237
-3.5 | 0.0025 | 0.00781 | -0.0878 | 0.3201
-3 | 0.0518 | 0.00766 | -0.0859 | 6.7624
-2.5 | 0.1021 | 0.00761 | -0.0842 | 13.4166
-2 | 0.1503 | 0.00743 | -0.0821 | 20.2288
-1 | 0.2468 | 0.00705 | -0.0781 | 35.0071
0 | 0.3459 | 0.00684 | -0.0747 | 50.5702
0.5 | 0.3961 | 0.00679 | -0.0731 | 58.3358
1 | 0.4454 | 0.00683 | -0.0714 | 65.2123
1.5 | 0.4898 | 0.00695 | -0.0687 | 70.4748
2 | 0.5257 | 0.00701 | -0.0643 | 74.9929
2.5 | 0.5687 | 0.00745 | -0.0612 | 76.3356
3 | 0.6057 | 0.00808 | -0.0571 | 74.9629
3.5 | 0.6338 | 0.00912 | -0.0512 | 69.4956
4 | 0.6804 | 0.00935 | -0.0489 | 72.7701
4.5 | 0.7264 | 0.00968 | -0.0464 | 75.0413
5 | 0.7721 | 0.00997 | -0.0439 | 77.4423
5.5 | 0.8171 | 0.0103 | -0.0413 | 79.3301
6 | 0.8609 | 0.01066 | -0.0385 | 80.7598
6.5 | 0.9055 | 0.01096 | -0.0359 | 82.6186
7 | 0.9503 | 0.01127 | -0.0334 | 84.3212
7.5 | 0.9934 | 0.01162 | -0.0306 | 85.4905
8 | 1.0337 | 0.01209 | -0.0273 | 85.5004
8.5 | 1.0721 | 0.01261 | -0.0238 | 85.0198
9 | 1.1135 | 0.01304 | -0.0209 | 85.3911
9.5 | 1.1154 | 0.01492 | -0.0121 | 74.7587
10 | 1.1924 | 0.01603 | -0.0182 | 74.3855
10.5 | 1.2869 | 0.01793 | -0.0282 | 71.7736
11 | 1.3166 | 0.01939 | -0.0247 | 67.901
11.5 | 1.3416 | 0.02124 | -0.0211 | 63.1638
12 | 1.3672 | 0.02319 | -0.0179 | 58.9564
12.5 | 1.3875 | 0.02568 | -0.0147 | 54.0304
13 | 1.403 | 0.02873 | -0.0118 | 48.834
13.5 | 1.4203 | 0.03192 | -0.0095 | 44.4956
14 | 1.432 | 0.03576 | -0.0076 | 40.0447
14.5 | 1.438 | 0.04036 | -0.006 | 35.6293
15 | 1.4273 | 0.04688 | -0.0049 | 30.4458
15.5 | 1.4311 | 0.05227 | -0.0045 | 27.379
16 | 1.4285 | 0.05861 | -0.0047 | 24.373
16.5 | 1.4161 | 0.06631 | -0.0055 | 21.3558
17 | 1.4042 | 0.07424 | -0.0068 | 18.9143
17.5 | 1.3886 | 0.08286 | -0.0087 | 16.7584
18 | 1.3664 | 0.0927 | -0.0114 | 14.74
18.5 | 1.3403 | 0.10332 | -0.0148 | 12.9723
19 | 1.3127 | 0.11454 | -0.019 | 11.4606
19.5 | 1.2896 | 0.12526 | -0.0234 | 10.2954

## 55. Re 2M Mach 0.50 (1)
BIGFOIL.COM POLAR EXPORT
usa48
USA 48 |  |  |  | Cl Max: | 1.568 | at alpha= | 9 | deg
JavaFoil+Calcfoil stall+Eppler ext transition |  |  |  | L/D Max: | 105.882 | at alpha= | 5.5 | deg
Re: | 2000000 |  |  | Cd Min: | 0.00637 | at alpha= | -0.5 | deg
Mach: | 0.5 |  |  | Cl=0 at alpha= | -3.913 | deg
|  |  |  | @ Cl=0.1, Cd= | 0.0074056
|  |  |  | @ Cl=0.4, Cd= | 0.0072659
|  |  |  | @ Cl=0.6, Cd= | 0.008352
alpha (deg) | Cl | Cd | Cm | Cl/Cd
-20 | -0.877 | 0.17194 | -0.03 | -5.101
-19.5 | -0.851 | 0.16092 | -0.031 | -5.29
-19 | -0.815 | 0.15534 | -0.027 | -5.247
-18.5 | -0.789 | 0.15099 | -0.028 | -5.223
-18 | -0.762 | 0.1452 | -0.028 | -5.249
-17.5 | -0.736 | 0.14877 | -0.029 | -4.945
-17 | -0.71 | 0.14364 | -0.029 | -4.94
-16.5 | -0.683 | 0.1404 | -0.03 | -4.866
-16 | -0.657 | 0.13439 | -0.031 | -4.888
-15.5 | -0.63 | 0.13126 | -0.031 | -4.803
-15 | -0.604 | 0.12499 | -0.032 | -4.831
-14.5 | -0.577 | 0.12245 | -0.032 | -4.714
-14 | -0.551 | 0.10838 | -0.033 | -5.083
-13.5 | -0.524 | 0.10453 | -0.034 | -5.015
-13 | -0.497 | 0.10752 | -0.034 | -4.622
-12.5 | -0.469 | 0.10176 | -0.032 | -4.611
-12 | -0.442 | 0.09816 | -0.033 | -4.505
-11.5 | -0.415 | 0.09526 | -0.034 | -4.361
-11 | -0.388 | 0.0926 | -0.034 | -4.195
-10.5 | -0.361 | 0.08976 | -0.035 | -4.027
-10 | -0.506 | 0.06628 | -0.036 | -7.634
-9.5 | -0.512 | 0.059 | -0.038 | -8.678
-9 | -0.494 | 0.05301 | -0.043 | -9.316
-8.5 | -0.462 | 0.04931 | -0.045 | -9.371
-8 | -0.503 | 0.0128 | -0.081 | -39.259
-7.5 | -0.457 | 0.01042 | -0.084 | -43.848
-7 | -0.4 | 0.01086 | -0.085 | -36.839
-6.5 | -0.341 | 0.00938 | -0.087 | -36.341
-6 | -0.278 | 0.00882 | -0.089 | -31.571
-5.5 | -0.214 | 0.0084 | -0.091 | -25.411
-5 | -0.147 | 0.00823 | -0.092 | -17.889
-4.5 | -0.08 | 0.00869 | -0.094 | -9.189
-4 | -0.012 | 0.00792 | -0.095 | -1.492
-3.5 | 0.057 | 0.00849 | -0.097 | 6.677
-3 | 0.126 | 0.00675 | -0.098 | 18.605
-2.5 | 0.195 | 0.00658 | -0.1 | 29.579
-2 | 0.264 | 0.00728 | -0.101 | 36.245
-1.5 | 0.333 | 0.00646 | -0.102 | 51.524
-1 | 0.402 | 0.00729 | -0.104 | 55.075
-0.5 | 0.471 | 0.00637 | -0.105 | 73.878
0 | 0.544 | 0.00824 | -0.107 | 66.018
0.5 | 0.614 | 0.00838 | -0.108 | 73.189
1 | 0.683 | 0.01028 | -0.109 | 66.406
1.5 | 0.752 | 0.01 | -0.111 | 75.127
2 | 0.82 | 0.01045 | -0.112 | 78.499
2.5 | 0.889 | 0.01059 | -0.113 | 83.868
3 | 0.956 | 0.01111 | -0.115 | 86.113
3.5 | 1.024 | 0.01147 | -0.116 | 89.268
4 | 1.091 | 0.01196 | -0.117 | 91.249
4.5 | 1.157 | 0.01264 | -0.118 | 91.541
5 | 1.223 | 0.01167 | -0.12 | 104.832
5.5 | 1.288 | 0.01216 | -0.121 | 105.882
6 | 1.352 | 0.01282 | -0.122 | 105.445
6.5 | 1.412 | 0.01355 | -0.123 | 104.154
7 | 1.466 | 0.01453 | -0.125 | 100.906
7.5 | 1.515 | 0.01529 | -0.126 | 99.074
8 | 1.526 | 0.02095 | -0.124 | 72.834
8.5 | 1.551 | 0.02335 | -0.125 | 66.405
9 | 1.568 | 0.02413 | -0.125 | 65.01
9.5 | 1.558 | 0.02811 | -0.125 | 55.44
10 | 1.524 | 0.0301 | -0.125 | 50.634
10.5 | 1.134 | 0.07145 | -0.061 | 15.865
11 | 0.832 | 0.09311 | -0.06 | 8.933
11.5 | 0.859 | 0.09838 | -0.06 | 8.735
12 | 0.887 | 0.09999 | -0.061 | 8.869
12.5 | 0.915 | 0.10456 | -0.062 | 8.747
13 | 0.943 | 0.10931 | -0.065 | 8.626
13.5 | 0.989 | 0.12399 | -0.087 | 7.974
14 | 1.003 | 0.12325 | -0.076 | 8.142

## 56. Re 2M Mach 0.50 (2)
BIGFOIL.COM POLAR EXPORT
usa48
USA 48 |  |  |  | Cl Max: | 1.3011 | at alpha= | 11 | deg
XFOIL ncrit=9 |  |  |  | L/D Max: | 70.5299 | at alpha= | 5.5 | deg
Re: | 2000000 |  |  | Cd Min: | 0.2443 | at alpha= | -20 | deg
Mach: | 0.5 |  |  | Cl=0 at alpha= | -3.3392 | deg
|  |  |  | @ Cl=0.1, Cd= | 0.0080947
|  |  |  | @ Cl=0.4, Cd= | 0.0074107
|  |  |  | @ Cl=0.6, Cd= | 0.009705
alpha (deg) | Cl | Cd | Cm | Cl/Cd
-20 | -0.5719 | 0.2443 | -0.0021 | -2.341
-19.5 | -0.5532 | 0.2384 | -0.005 | -2.3205
-19 | -0.5353 | 0.23162 | -0.0081 | -2.3111
-18.5 | -0.5189 | 0.22409 | -0.0111 | -2.3156
-18 | -0.5089 | 0.21278 | -0.0148 | -2.3917
-17.5 | -0.4889 | 0.20841 | -0.017 | -2.3459
-17 | -0.48 | 0.19811 | -0.0202 | -2.4229
-16.5 | -0.4647 | 0.19144 | -0.0226 | -2.4274
-16 | -0.4545 | 0.18303 | -0.0252 | -2.4832
-15.5 | -0.4443 | 0.17514 | -0.0276 | -2.5368
-15 | -0.4399 | 0.16574 | -0.0302 | -2.6542
-14.5 | -0.4402 | 0.15567 | -0.033 | -2.8278
-14 | -0.4281 | 0.14751 | -0.037 | -2.9022
-13.5 | -0.4137 | 0.13687 | -0.0442 | -3.0226
-13 | -0.4136 | 0.12373 | -0.0526 | -3.3428
-12.5 | -0.4326 | 0.10822 | -0.0626 | -3.9974
-12 | -0.4359 | 0.09593 | -0.0718 | -4.5439
-11.5 | -0.4664 | 0.08022 | -0.083 | -5.814
-11 | -0.4934 | 0.06646 | -0.0933 | -7.424
-10.5 | -0.5144 | 0.05267 | -0.1068 | -9.7665
-10 | -0.5285 | 0.03913 | -0.1227 | -13.5063
-9.5 | -0.55 | 0.0288 | -0.1316 | -19.0972
-9 | -0.5704 | 0.01997 | -0.1357 | -28.5628
-8.5 | -0.5435 | 0.01521 | -0.1347 | -35.7331
-8 | -0.4815 | 0.01198 | -0.1354 | -40.192
-7.5 | -0.4255 | 0.0109 | -0.1316 | -39.0367
-7 | -0.3721 | 0.01041 | -0.1269 | -35.7445
-6.5 | -0.3265 | 0.01006 | -0.1208 | -32.4553
-6 | -0.283 | 0.00994 | -0.1144 | -28.4708
-5.5 | -0.2359 | 0.00956 | -0.1092 | -24.6757
-5 | -0.1804 | 0.00929 | -0.1057 | -19.4187
-4.5 | -0.1273 | 0.00889 | -0.102 | -14.3195
-4 | -0.0731 | 0.00856 | -0.0987 | -8.5397
-3.5 | -0.0172 | 0.00833 | -0.0958 | -2.0648
-3 | 0.0363 | 0.00824 | -0.0925 | 4.4053
-2.5 | 0.0894 | 0.00811 | -0.0892 | 11.0234
-2 | 0.145 | 0.00803 | -0.0866 | 18.0573
-1.5 | 0.1984 | 0.00784 | -0.0837 | 25.3061
-1 | 0.2533 | 0.0078 | -0.0811 | 32.4744
-0.5 | 0.3015 | 0.00747 | -0.0773 | 40.3614
0 | 0.3539 | 0.00742 | -0.0743 | 47.6954
0.5 | 0.4035 | 0.00741 | -0.0708 | 54.4534
1 | 0.4486 | 0.00759 | -0.0665 | 59.1041
1.5 | 0.4876 | 0.00813 | -0.0611 | 59.9754
2 | 0.5291 | 0.00852 | -0.0562 | 62.1009
2.5 | 0.5439 | 0.00921 | -0.0466 | 59.0554
3 | 0.5921 | 0.00964 | -0.0428 | 61.4212
3.5 | 0.6419 | 0.01005 | -0.0393 | 63.8706
4 | 0.694 | 0.01042 | -0.0362 | 66.6027
4.5 | 0.7427 | 0.01086 | -0.0325 | 68.3886
5 | 0.7919 | 0.01136 | -0.0289 | 69.7095
5.5 | 0.8386 | 0.01189 | -0.0248 | 70.5299
6 | 0.8836 | 0.01255 | -0.0205 | 70.4064
6.5 | 0.9292 | 0.01321 | -0.0163 | 70.3407
7 | 0.9756 | 0.01391 | -0.0123 | 70.1366
7.5 | 1.0202 | 0.01475 | -0.0082 | 69.1661
8 | 1.0607 | 0.01581 | -0.0036 | 67.0904
8.5 | 1.1045 | 0.01688 | 0.0005 | 65.4325
9.5 | 1.1295 | 0.02251 | 0.0127 | 50.1777
10 | 1.1521 | 0.02546 | 0.0167 | 45.2514
10.5 | 1.1854 | 0.02889 | 0.0174 | 41.0315
11 | 1.3011 | 0.03645 | -0.0025 | 35.6955
11.5 | 1.301 | 0.04257 | -0.0007 | 30.5614
12 | 1.2918 | 0.04965 | 0.0005 | 26.0181
12.5 | 1.2769 | 0.05758 | 0.0008 | 22.1761
13 | 1.255 | 0.06654 | 0.0001 | 18.8608
13.5 | 1.2297 | 0.07625 | -0.0016 | 16.1272
14 | 1.2013 | 0.08667 | -0.0041 | 13.8606
14.5 | 1.1734 | 0.09747 | -0.0075 | 12.0386
15 | 1.148 | 0.10836 | -0.0112 | 10.5943
15.5 | 1.1269 | 0.11911 | -0.0153 | 9.461
16 | 1.1085 | 0.12996 | -0.02 | 8.5295

## 57. Re 3M Mach 0.00 (1)
BIGFOIL.COM POLAR EXPORT
usa48
USA 48 |  |  |  | Cl Max: | 1.729 | at alpha= | 12 | deg
JavaFoil+Calcfoil stall+Eppler ext transition |  |  |  | L/D Max: | 120.94 | at alpha= | 7 | deg
Re: | 3000000 |  |  | Cd Min: | 0.00547 | at alpha= | 0 | deg
Mach: | 0 |  |  | Cl=0 at alpha= | -3.9152 | deg
|  |  |  | @ Cl=0.1, Cd= | 0.0065715
|  |  |  | @ Cl=0.4, Cd= | 0.0055553
|  |  |  | @ Cl=0.6, Cd= | 0.007496
alpha (deg) | Cl | Cd | Cm | Cl/Cd
-19.5 | -0.748 | 0.15561 | -0.022 | -4.809
-19 | -0.762 | 0.14683 | -0.023 | -5.192
-18.5 | -0.775 | 0.13762 | -0.024 | -5.63
-18 | -0.785 | 0.13249 | -0.025 | -5.928
-17.5 | -0.794 | 0.12478 | -0.026 | -6.362
-17 | -0.8 | 0.11874 | -0.027 | -6.738
-16.5 | -0.83 | 0.09058 | -0.035 | -9.159
-16 | -0.837 | 0.08038 | -0.038 | -10.417
-15.5 | -0.846 | 0.06858 | -0.041 | -12.338
-15 | -0.883 | 0.03973 | -0.047 | -22.228
-14.5 | -0.896 | 0.02862 | -0.05 | -31.294
-14 | -0.891 | 0.02374 | -0.052 | -37.539
-13.5 | -0.878 | 0.02071 | -0.054 | -42.395
-13 | -0.859 | 0.01908 | -0.055 | -45.007
-12.5 | -0.84 | 0.01653 | -0.057 | -50.794
-12 | -0.815 | 0.01449 | -0.059 | -56.228
-11.5 | -0.785 | 0.01311 | -0.061 | -59.908
-11 | -0.753 | 0.01209 | -0.063 | -62.271
-10.5 | -0.718 | 0.0106 | -0.065 | -67.759
-10 | -0.674 | 0.0101 | -0.066 | -66.793
-9.5 | -0.626 | 0.00992 | -0.068 | -63.103
-9 | -0.576 | 0.00945 | -0.069 | -60.938
-8.5 | -0.523 | 0.00926 | -0.071 | -56.514
-8 | -0.47 | 0.00879 | -0.072 | -53.476
-7.5 | -0.415 | 0.00742 | -0.073 | -55.952
-7 | -0.359 | 0.00715 | -0.075 | -50.205
-6.5 | -0.302 | 0.00686 | -0.076 | -44.051
-6 | -0.245 | 0.00659 | -0.077 | -37.15
-5.5 | -0.187 | 0.00714 | -0.079 | -26.172
-5 | -0.128 | 0.00645 | -0.08 | -19.9
-4.5 | -0.069 | 0.00699 | -0.081 | -9.939
-4 | -0.01 | 0.00739 | -0.082 | -1.39
-3.5 | 0.049 | 0.00624 | -0.084 | 7.889
-3 | 0.109 | 0.00663 | -0.085 | 16.434
-2.5 | 0.169 | 0.00664 | -0.086 | 25.431
-2 | 0.229 | 0.00604 | -0.088 | 37.915
-1.5 | 0.288 | 0.00692 | -0.089 | 41.69
-1 | 0.348 | 0.00585 | -0.09 | 59.537
-0.5 | 0.408 | 0.00551 | -0.091 | 74.168
0 | 0.472 | 0.00547 | -0.092 | 86.25
0.5 | 0.532 | 0.00738 | -0.094 | 72.122
1 | 0.592 | 0.00756 | -0.095 | 78.356
1.5 | 0.652 | 0.00708 | -0.096 | 92.117
2 | 0.712 | 0.00837 | -0.097 | 85.108
2.5 | 0.772 | 0.00863 | -0.098 | 89.494
3 | 0.832 | 0.00886 | -0.099 | 93.906
3.5 | 0.891 | 0.00917 | -0.101 | 97.188
4 | 0.95 | 0.0079 | -0.102 | 120.329
4.5 | 1.009 | 0.00966 | -0.103 | 104.497
5 | 1.068 | 0.01011 | -0.104 | 105.649
5.5 | 1.127 | 0.00967 | -0.105 | 116.494
6 | 1.185 | 0.01006 | -0.106 | 117.784
6.5 | 1.242 | 0.01036 | -0.107 | 119.843
7 | 1.297 | 0.01072 | -0.108 | 120.94
7.5 | 1.351 | 0.0112 | -0.109 | 120.624
8 | 1.404 | 0.01164 | -0.11 | 120.631
8.5 | 1.456 | 0.01233 | -0.111 | 118.104
9 | 1.506 | 0.01285 | -0.112 | 117.267
9.5 | 1.555 | 0.01339 | -0.113 | 116.177
10 | 1.603 | 0.01393 | -0.114 | 115.044
10.5 | 1.644 | 0.0175 | -0.115 | 93.948
11 | 1.677 | 0.01836 | -0.116 | 91.368
11.5 | 1.705 | 0.01591 | -0.117 | 107.224
12 | 1.729 | 0.01637 | -0.117 | 105.607
12.5 | 1.71 | 0.02162 | -0.116 | 79.074
13 | 1.715 | 0.0229 | -0.116 | 74.889
13.5 | 1.716 | 0.02426 | -0.116 | 70.732
14 | 1.712 | 0.02557 | -0.117 | 66.949
14.5 | 1.698 | 0.02817 | -0.117 | 60.268
15 | 1.678 | 0.03102 | -0.116 | 54.11
15.5 | 1.649 | 0.03443 | -0.116 | 47.88
16 | 1.614 | 0.0389 | -0.115 | 41.496
16.5 | 1.581 | 0.0434 | -0.114 | 36.427
17 | 1.543 | 0.0484 | -0.114 | 31.884

## 58. Re 3M Mach 0.00 (2)
BIGFOIL.COM POLAR EXPORT
usa48
USA 48 |  |  |  | Cl Max: | 1.5858 | at alpha= | 17.5 | deg
XFOIL ncrit=9 |  |  |  | L/D Max: | 99.7148 | at alpha= | 8.5 | deg
Re: | 3000000 |  |  | Cd Min: | 0.095 | at alpha= | -20 | deg
Mach: | 0 |  |  | Cl=0 at alpha= | -3.5299 | deg
|  |  |  | @ Cl=0.1, Cd= | 0.0071416
|  |  |  | @ Cl=0.4, Cd= | 0.0065911
|  |  |  | @ Cl=0.6, Cd= | 0.0081841
alpha (deg) | Cl | Cd | Cm | Cl/Cd
-20 | -1.0627 | 0.095 | -0.0589 | -11.1863
-19.5 | -1.1349 | 0.07731 | -0.0682 | -14.6799
-19 | -1.1882 | 0.06351 | -0.0752 | -18.7089
-18.5 | -1.2347 | 0.05124 | -0.081 | -24.0964
-18 | -1.2471 | 0.04394 | -0.0839 | -28.3819
-17.5 | -1.2686 | 0.03662 | -0.0857 | -34.6423
-17 | -1.278 | 0.03181 | -0.0848 | -40.176
-16.5 | -1.2956 | 0.02701 | -0.0825 | -47.9674
-16 | -1.2681 | 0.02318 | -0.0862 | -54.7066
-15.5 | -1.2326 | 0.02082 | -0.0881 | -59.2027
-15 | -1.1893 | 0.01921 | -0.0895 | -61.9105
-14.5 | -1.1584 | 0.01791 | -0.0871 | -64.679
-14 | -1.1105 | 0.01678 | -0.0875 | -66.18
-13.5 | -1.0559 | 0.01568 | -0.0889 | -67.3406
-13 | -0.9993 | 0.01452 | -0.0907 | -68.8223
-12.5 | -0.9567 | 0.01356 | -0.0891 | -70.5531
-12 | -0.9017 | 0.0127 | -0.0899 | -71
-11.5 | -0.8415 | 0.01195 | -0.0916 | -70.4184
-11 | -0.7791 | 0.01105 | -0.0939 | -70.5068
-10.5 | -0.7352 | 0.01045 | -0.0919 | -70.3541
-10 | -0.665 | 0.00977 | -0.0956 | -68.0655
-9.5 | -0.6052 | 0.00926 | -0.097 | -65.3564
-9 | -0.5384 | 0.00875 | -0.0998 | -61.5314
-8.5 | -0.4783 | 0.00838 | -0.1011 | -57.0764
-8 | -0.425 | 0.00817 | -0.1007 | -52.0196
-7.5 | -0.3766 | 0.00791 | -0.0993 | -47.6106
-7 | -0.3281 | 0.00778 | -0.0977 | -42.1722
-6.5 | -0.2846 | 0.00767 | -0.0951 | -37.1056
-6 | -0.2453 | 0.00767 | -0.0915 | -31.9817
-5.5 | -0.1971 | 0.0076 | -0.0899 | -25.9342
-5 | -0.1463 | 0.00752 | -0.0889 | -19.4548
-4.5 | -0.0966 | 0.00733 | -0.0876 | -13.1787
-4 | -0.0471 | 0.00723 | -0.0862 | -6.5145
-3.5 | 0.003 | 0.00717 | -0.085 | 0.41841
-3 | 0.0526 | 0.00718 | -0.0837 | 7.3259
-2.5 | 0.102 | 0.00714 | -0.0823 | 14.2857
-2 | 0.1521 | 0.00709 | -0.0811 | 21.4528
-1.5 | 0.2007 | 0.00694 | -0.0796 | 28.9193
-1 | 0.2517 | 0.00691 | -0.0786 | 36.4255
-0.5 | 0.2982 | 0.00665 | -0.0768 | 44.8421
0 | 0.3477 | 0.00661 | -0.0756 | 52.6021
0.5 | 0.3944 | 0.00657 | -0.0738 | 60.0304
1 | 0.4396 | 0.00674 | -0.0717 | 65.2226
2 | 0.5259 | 0.00724 | -0.0668 | 72.6381
2.5 | 0.5611 | 0.00732 | -0.0628 | 76.653
3 | 0.5957 | 0.00816 | -0.0587 | 73.0025
3.5 | 0.6421 | 0.00842 | -0.0568 | 76.2589
4 | 0.6877 | 0.00857 | -0.0547 | 80.245
4.5 | 0.7341 | 0.00877 | -0.0528 | 83.7058
5 | 0.7796 | 0.00896 | -0.0508 | 87.0089
5.5 | 0.8253 | 0.00919 | -0.0489 | 89.8041
6 | 0.8702 | 0.00943 | -0.0468 | 92.28
6.5 | 0.9138 | 0.00969 | -0.0445 | 94.3034
7 | 0.9568 | 0.01001 | -0.0422 | 95.5844
7.5 | 0.9976 | 0.01033 | -0.0395 | 96.5731
8 | 1.0407 | 0.01061 | -0.0373 | 98.0867
8.5 | 1.0839 | 0.01087 | -0.0352 | 99.7148
9 | 1.0975 | 0.01217 | -0.0279 | 90.1808
9.5 | 1.1266 | 0.01292 | -0.0235 | 87.1981
10 | 1.1572 | 0.01362 | -0.0196 | 84.9633
10.5 | 1.1857 | 0.01436 | -0.0154 | 82.5696
11 | 1.2903 | 0.01524 | -0.0283 | 84.6654
11.5 | 1.3715 | 0.01648 | -0.0359 | 83.2221
12 | 1.4005 | 0.01766 | -0.0327 | 79.3035
12.5 | 1.4287 | 0.01895 | -0.0297 | 75.3931
13 | 1.4564 | 0.02033 | -0.0268 | 71.638
13.5 | 1.4808 | 0.022 | -0.024 | 67.3091
14 | 1.4993 | 0.02417 | -0.0208 | 62.0314
14.5 | 1.5202 | 0.02633 | -0.0184 | 57.7364
15 | 1.54 | 0.02873 | -0.0163 | 53.6025
15.5 | 1.5568 | 0.03152 | -0.0144 | 49.3909
16 | 1.5692 | 0.03487 | -0.0127 | 45.0014
16.5 | 1.577 | 0.03884 | -0.0113 | 40.6025
17 | 1.5768 | 0.0438 | -0.0102 | 36
17.5 | 1.5858 | 0.04805 | -0.0097 | 33.0031
18 | 1.585 | 0.05353 | -0.0095 | 29.6096
18.5 | 1.5807 | 0.05967 | -0.0098 | 26.4907
19 | 1.5738 | 0.06629 | -0.0105 | 23.7411
19.5 | 1.5676 | 0.07305 | -0.0117 | 21.4593
20 | 1.5546 | 0.08082 | -0.0133 | 19.2353

## 59. Re 3M Mach 0.10 (1)
BIGFOIL.COM POLAR EXPORT
usa48
USA 48 |  |  |  | Cl Max: | 1.73 | at alpha= | 12 | deg
JavaFoil+Calcfoil stall+Eppler ext transition |  |  |  | L/D Max: | 120.69 | at alpha= | 7 | deg
Re: | 3000000 |  |  | Cd Min: | 0.00547 | at alpha= | -0.5 | deg
Mach: | 0.1 |  |  | Cl=0 at alpha= | -3.9152 | deg
|  |  |  | @ Cl=0.1, Cd= | 0.006644
|  |  |  | @ Cl=0.4, Cd= | 0.00553
|  |  |  | @ Cl=0.6, Cd= | 0.0074442
alpha (deg) | Cl | Cd | Cm | Cl/Cd
-19.5 | -0.71 | 0.15745 | -0.022 | -4.511
-19 | -0.727 | 0.14977 | -0.023 | -4.857
-18.5 | -0.743 | 0.14288 | -0.024 | -5.203
-18 | -0.757 | 0.13396 | -0.025 | -5.653
-17.5 | -0.769 | 0.12739 | -0.026 | -6.039
-17 | -0.779 | 0.12053 | -0.027 | -6.461
-16.5 | -0.785 | 0.11284 | -0.027 | -6.96
-16 | -0.816 | 0.08533 | -0.037 | -9.565
-15.5 | -0.827 | 0.07333 | -0.04 | -11.273
-15 | -0.858 | 0.04768 | -0.046 | -17.991
-14.5 | -0.887 | 0.02889 | -0.05 | -30.689
-14 | -0.881 | 0.02518 | -0.052 | -35.001
-13.5 | -0.871 | 0.02166 | -0.054 | -40.223
-13 | -0.855 | 0.01942 | -0.056 | -44.002
-12.5 | -0.836 | 0.0171 | -0.057 | -48.905
-12 | -0.813 | 0.01519 | -0.059 | -53.49
-11.5 | -0.784 | 0.01358 | -0.061 | -57.703
-11 | -0.752 | 0.01239 | -0.063 | -60.706
-10.5 | -0.718 | 0.01084 | -0.065 | -66.257
-10 | -0.676 | 0.01019 | -0.067 | -66.347
-9.5 | -0.628 | 0.01004 | -0.068 | -62.519
-9 | -0.577 | 0.00911 | -0.07 | -63.362
-8.5 | -0.525 | 0.00923 | -0.071 | -56.902
-8 | -0.472 | 0.00885 | -0.072 | -53.324
-7.5 | -0.417 | 0.00738 | -0.074 | -56.487
-7 | -0.361 | 0.00711 | -0.075 | -50.722
-6.5 | -0.304 | 0.00684 | -0.076 | -44.402
-6 | -0.246 | 0.00666 | -0.078 | -36.926
-5.5 | -0.188 | 0.00713 | -0.079 | -26.318
-5 | -0.129 | 0.00643 | -0.08 | -20.071
-4.5 | -0.07 | 0.00694 | -0.082 | -10.06
-4 | -0.01 | 0.00736 | -0.083 | -1.402
-3.5 | 0.049 | 0.00627 | -0.084 | 7.889
-3 | 0.109 | 0.00671 | -0.085 | 16.303
-2.5 | 0.17 | 0.00658 | -0.087 | 25.782
-2 | 0.23 | 0.0061 | -0.088 | 37.704
-1.5 | 0.29 | 0.00697 | -0.089 | 41.615
-1 | 0.35 | 0.00583 | -0.09 | 60.107
-0.5 | 0.41 | 0.00547 | -0.092 | 75.007
0 | 0.474 | 0.00619 | -0.093 | 76.539
0.5 | 0.535 | 0.00739 | -0.094 | 72.376
1 | 0.595 | 0.00748 | -0.095 | 79.566
1.5 | 0.655 | 0.00705 | -0.096 | 93.002
2 | 0.716 | 0.00836 | -0.098 | 85.588
2.5 | 0.776 | 0.00866 | -0.099 | 89.552
3 | 0.836 | 0.00892 | -0.1 | 93.709
3.5 | 0.895 | 0.00917 | -0.101 | 97.604
4 | 0.955 | 0.00792 | -0.102 | 120.521
4.5 | 1.014 | 0.00972 | -0.103 | 104.315
5 | 1.073 | 0.01014 | -0.104 | 105.882
5.5 | 1.132 | 0.00972 | -0.105 | 116.518
6 | 1.19 | 0.01007 | -0.106 | 118.184
6.5 | 1.248 | 0.01039 | -0.107 | 120.088
7 | 1.303 | 0.0108 | -0.108 | 120.69
7.5 | 1.357 | 0.01129 | -0.11 | 120.238
8 | 1.41 | 0.01175 | -0.111 | 120.022
8.5 | 1.462 | 0.01241 | -0.112 | 117.778
9 | 1.512 | 0.01295 | -0.113 | 116.8
9.5 | 1.561 | 0.01351 | -0.113 | 115.554
10 | 1.608 | 0.01408 | -0.114 | 114.181
10.5 | 1.649 | 0.01769 | -0.115 | 93.229
11 | 1.681 | 0.01854 | -0.116 | 90.654
11.5 | 1.708 | 0.01609 | -0.117 | 106.163
12 | 1.73 | 0.01671 | -0.118 | 103.532
12.5 | 1.707 | 0.02206 | -0.116 | 77.378
13 | 1.709 | 0.02342 | -0.116 | 73.001
13.5 | 1.706 | 0.02506 | -0.117 | 68.084
14 | 1.699 | 0.0265 | -0.117 | 64.11
14.5 | 1.681 | 0.02921 | -0.117 | 57.554
15 | 1.654 | 0.03245 | -0.116 | 50.97
15.5 | 1.62 | 0.03635 | -0.116 | 44.561
16 | 1.582 | 0.04087 | -0.115 | 38.713
16.5 | 1.544 | 0.04568 | -0.114 | 33.798
17 | 1.499 | 0.05129 | -0.114 | 29.234

## 60. Re 3M Mach 0.10 (2)
BIGFOIL.COM POLAR EXPORT
usa48
USA 48 |  |  |  | Cl Max: | 1.5749 | at alpha= | 17.5 | deg
XFOIL ncrit=9 |  |  |  | L/D Max: | 99.1964 | at alpha= | 8.5 | deg
Re: | 3000000 |  |  | Cd Min: | 0.11316 | at alpha= | -20 | deg
Mach: | 0.1 |  |  | Cl=0 at alpha= | -3.5229 | deg
|  |  |  | @ Cl=0.1, Cd= | 0.0071519
|  |  |  | @ Cl=0.4, Cd= | 0.0066187
|  |  |  | @ Cl=0.6, Cd= | 0.0082084
alpha (deg) | Cl | Cd | Cm | Cl/Cd
-20 | -0.9666 | 0.11316 | -0.05 | -8.5419
-19.5 | -1.0485 | 0.0928 | -0.0609 | -11.2985
-19 | -1.1125 | 0.07661 | -0.0694 | -14.5216
-18.5 | -1.1762 | 0.06149 | -0.0771 | -19.1283
-18 | -1.2016 | 0.05219 | -0.0812 | -23.0236
-17.5 | -1.2343 | 0.04217 | -0.0856 | -29.2696
-17 | -1.248 | 0.03594 | -0.0866 | -34.7245
-16.5 | -1.2562 | 0.03136 | -0.0854 | -40.0574
-16 | -1.2581 | 0.02595 | -0.087 | -48.4817
-15.5 | -1.2289 | 0.02242 | -0.0902 | -54.8127
-15 | -1.1904 | 0.02023 | -0.0919 | -58.8433
-14.5 | -1.1572 | 0.01861 | -0.0906 | -62.1816
-14 | -1.1152 | 0.01739 | -0.0899 | -64.1288
-13.5 | -1.0631 | 0.01613 | -0.0908 | -65.9082
-13 | -1.004 | 0.01513 | -0.0926 | -66.3582
-12.5 | -0.9611 | 0.01391 | -0.0912 | -69.0942
-12 | -0.9076 | 0.01296 | -0.0916 | -70.0309
-11.5 | -0.8474 | 0.01213 | -0.0931 | -69.8599
-11 | -0.7844 | 0.01125 | -0.0953 | -69.7244
-10.5 | -0.7403 | 0.01058 | -0.0931 | -69.9716
-10 | -0.6694 | 0.0099 | -0.0968 | -67.6162
-9.5 | -0.6092 | 0.00934 | -0.0981 | -65.2248
-9 | -0.5417 | 0.00881 | -0.1009 | -61.4869
-8.5 | -0.4811 | 0.00843 | -0.1021 | -57.07
-8 | -0.4277 | 0.00821 | -0.1016 | -52.095
-7.5 | -0.3791 | 0.00794 | -0.1001 | -47.7456
-7 | -0.3308 | 0.00781 | -0.0984 | -42.356
-6.5 | -0.2868 | 0.00774 | -0.0957 | -37.0543
-6 | -0.2474 | 0.0077 | -0.092 | -32.1299
-5.5 | -0.1988 | 0.00762 | -0.0904 | -26.0892
-5 | -0.1477 | 0.00754 | -0.0893 | -19.5889
-4.5 | -0.0977 | 0.00735 | -0.088 | -13.2925
-4 | -0.0478 | 0.00724 | -0.0866 | -6.6022
-3.5 | 0.0023 | 0.00719 | -0.0853 | 0.31989
-3 | 0.0522 | 0.0072 | -0.084 | 7.25
-2.5 | 0.1019 | 0.00715 | -0.0826 | 14.2517
-2 | 0.1522 | 0.00711 | -0.0814 | 21.4065
-1.5 | 0.2011 | 0.00696 | -0.0799 | 28.8937
-1 | 0.2523 | 0.00693 | -0.0788 | 36.4069
-0.5 | 0.2989 | 0.00666 | -0.077 | 44.8799
0 | 0.3488 | 0.00664 | -0.0757 | 52.5301
0.5 | 0.3956 | 0.0066 | -0.0739 | 59.9394
1 | 0.4404 | 0.00679 | -0.0717 | 64.8601
1.5 | 0.4845 | 0.00708 | -0.0693 | 68.4322
2 | 0.5271 | 0.00729 | -0.0667 | 72.3045
2.5 | 0.5612 | 0.0074 | -0.0624 | 75.8378
3 | 0.5965 | 0.00819 | -0.0583 | 72.8327
3.5 | 0.6421 | 0.00843 | -0.0562 | 76.1684
4 | 0.6881 | 0.00858 | -0.0541 | 80.1981
4.5 | 0.735 | 0.00879 | -0.0522 | 83.6177
5 | 0.7807 | 0.009 | -0.0501 | 86.7444
5.5 | 0.8265 | 0.00923 | -0.0481 | 89.545
6 | 0.8719 | 0.00947 | -0.0461 | 92.0697
6.5 | 0.9157 | 0.00974 | -0.0438 | 94.0144
7 | 0.9585 | 0.01007 | -0.0413 | 95.1837
7.5 | 0.9998 | 0.0104 | -0.0386 | 96.1346
8.5 | 1.0862 | 0.01095 | -0.0341 | 99.1963
9 | 1.0981 | 0.01232 | -0.0265 | 89.1315
9.5 | 1.1278 | 0.01307 | -0.0221 | 86.2892
10 | 1.1583 | 0.01379 | -0.0181 | 83.9956
10.5 | 1.1867 | 0.01457 | -0.0139 | 81.4482
11 | 1.2829 | 0.01547 | -0.0248 | 82.9282
11.5 | 1.3737 | 0.01682 | -0.0344 | 81.6706
12 | 1.4016 | 0.01812 | -0.031 | 77.351
12.5 | 1.4306 | 0.01942 | -0.028 | 73.6663
13 | 1.4572 | 0.02095 | -0.025 | 69.5561
13.5 | 1.4803 | 0.02278 | -0.0221 | 64.9824
14 | 1.4985 | 0.0251 | -0.019 | 59.7012
14.5 | 1.5191 | 0.0274 | -0.0167 | 55.4416
15 | 1.5376 | 0.03005 | -0.0146 | 51.1681
15.5 | 1.5529 | 0.03312 | -0.0128 | 46.8871
16 | 1.563 | 0.03684 | -0.0112 | 42.4267
16.5 | 1.5659 | 0.04144 | -0.0098 | 37.7872
17 | 1.5672 | 0.04647 | -0.0089 | 33.725
17.5 | 1.5749 | 0.05101 | -0.0086 | 30.8743
18 | 1.5719 | 0.05695 | -0.0087 | 27.6014
18.5 | 1.5648 | 0.0636 | -0.0092 | 24.6038
19 | 1.5545 | 0.07087 | -0.0103 | 21.9345
19.5 | 1.5453 | 0.07816 | -0.0117 | 19.771
20 | 1.529 | 0.0866 | -0.0137 | 17.6559

## 61. Re 3M Mach 0.25 (1)
BIGFOIL.COM POLAR EXPORT
usa48
USA 48 |  |  |  | Cl Max: | 1.698 | at alpha= | 11 | deg
JavaFoil+Calcfoil stall+Eppler ext transition |  |  |  | L/D Max: | 119.401 | at alpha= | 7 | deg
Re: | 3000000 |  |  | Cd Min: | 0.00558 | at alpha= | -0.5 | deg
Mach: | 0.25 |  |  | Cl=0 at alpha= | -3.9113 | deg
|  |  |  | @ Cl=0.1, Cd= | 0.0065954
|  |  |  | @ Cl=0.4, Cd= | 0.0056829
|  |  |  | @ Cl=0.6, Cd= | 0.0078152
alpha (deg) | Cl | Cd | Cm | Cl/Cd
-18 | -0.505 | 0.15718 | -0.023 | -3.212
-17.5 | -0.549 | 0.14506 | -0.025 | -3.784
-17 | -0.589 | 0.13639 | -0.026 | -4.318
-16.5 | -0.624 | 0.12639 | -0.027 | -4.939
-16 | -0.655 | 0.11811 | -0.028 | -5.542
-15.5 | -0.679 | 0.10846 | -0.029 | -6.264
-15 | -0.698 | 0.10282 | -0.03 | -6.789
-14.5 | -0.711 | 0.09549 | -0.031 | -7.446
-14 | -0.718 | 0.0894 | -0.032 | -8.029
-13.5 | -0.785 | 0.04163 | -0.051 | -18.846
-13 | -0.816 | 0.02392 | -0.056 | -34.121
-12.5 | -0.81 | 0.01998 | -0.058 | -40.553
-12 | -0.791 | 0.01938 | -0.059 | -40.795
-11.5 | -0.771 | 0.0169 | -0.061 | -45.64
-11 | -0.747 | 0.01443 | -0.064 | -51.77
-10.5 | -0.717 | 0.01264 | -0.066 | -56.727
-10 | -0.682 | 0.01112 | -0.068 | -61.319
-9.5 | -0.637 | 0.01066 | -0.07 | -59.731
-9 | -0.587 | 0.00945 | -0.071 | -62.151
-8.5 | -0.536 | 0.00903 | -0.073 | -59.31
-8 | -0.482 | 0.00936 | -0.074 | -51.474
-7.5 | -0.426 | 0.00835 | -0.076 | -51.061
-7 | -0.369 | 0.00724 | -0.077 | -51.024
-6.5 | -0.311 | 0.0078 | -0.078 | -39.911
-6 | -0.252 | 0.00789 | -0.08 | -31.983
-5.5 | -0.193 | 0.00726 | -0.081 | -26.548
-5 | -0.132 | 0.00761 | -0.082 | -17.403
-4.5 | -0.072 | 0.00759 | -0.084 | -9.448
-4 | -0.011 | 0.00699 | -0.085 | -1.518
-3.5 | 0.051 | 0.00625 | -0.086 | 8.127
-3 | 0.112 | 0.00668 | -0.088 | 16.833
-2.5 | 0.174 | 0.00667 | -0.089 | 26.106
-2 | 0.236 | 0.00604 | -0.09 | 39.142
-1.5 | 0.298 | 0.00704 | -0.092 | 42.318
-1 | 0.36 | 0.00587 | -0.093 | 61.306
-0.5 | 0.422 | 0.00558 | -0.094 | 75.545
0 | 0.487 | 0.00627 | -0.095 | 77.713
0.5 | 0.549 | 0.00872 | -0.097 | 62.97
1 | 0.611 | 0.00762 | -0.098 | 80.269
1.5 | 0.673 | 0.00717 | -0.099 | 93.873
2 | 0.735 | 0.00721 | -0.1 | 101.948
2.5 | 0.797 | 0.00882 | -0.101 | 90.349
3 | 0.858 | 0.00918 | -0.103 | 93.459
3.5 | 0.92 | 0.00944 | -0.104 | 97.382
4 | 0.981 | 0.0097 | -0.105 | 101.098
4.5 | 1.041 | 0.01003 | -0.106 | 103.785
5 | 1.102 | 0.0105 | -0.107 | 104.941
5.5 | 1.162 | 0.00997 | -0.108 | 116.484
6 | 1.221 | 0.01031 | -0.109 | 118.497
6.5 | 1.279 | 0.01073 | -0.11 | 119.213
7 | 1.335 | 0.01118 | -0.111 | 119.401
7.5 | 1.39 | 0.01175 | -0.113 | 118.289
8 | 1.443 | 0.01227 | -0.114 | 117.624
8.5 | 1.495 | 0.01283 | -0.115 | 116.51
9 | 1.544 | 0.01366 | -0.116 | 113.008
9.5 | 1.591 | 0.01446 | -0.117 | 110.018
10 | 1.636 | 0.01517 | -0.117 | 107.818
10.5 | 1.673 | 0.01909 | -0.119 | 87.621
11 | 1.698 | 0.02012 | -0.119 | 84.385
11.5 | 1.68 | 0.0211 | -0.118 | 79.63
12 | 1.682 | 0.02241 | -0.118 | 75.071
12.5 | 1.672 | 0.02479 | -0.118 | 67.449
13 | 1.655 | 0.02694 | -0.118 | 61.418
13.5 | 1.623 | 0.03004 | -0.118 | 54.015
14 | 1.575 | 0.03422 | -0.117 | 46.028
14.5 | 1.523 | 0.03856 | -0.117 | 39.493
15 | 1.465 | 0.04271 | -0.116 | 34.302
15.5 | 1.393 | 0.04932 | -0.115 | 28.245
16 | 1.31 | 0.05792 | -0.113 | 22.617

## 62. Re 3M Mach 0.25 (2)
BIGFOIL.COM POLAR EXPORT
usa48
USA 48 |  |  |  | Cl Max: | 1.514 | at alpha= | 15.5 | deg
XFOIL ncrit=9 |  |  |  | L/D Max: | 95.2527 | at alpha= | 8 | deg
Re: | 3000000 |  |  | Cd Min: | 0.20789 | at alpha= | -19.5 | deg
Mach: | 0.25 |  |  | Cl=0 at alpha= | -3.4872 | deg
|  |  |  | @ Cl=0.1, Cd= | 0.0072407
|  |  |  | @ Cl=0.4, Cd= | 0.0067897
|  |  |  | @ Cl=0.6, Cd= | 0.0083172
alpha (deg) | Cl | Cd | Cm | Cl/Cd
-19.5 | -0.5553 | 0.20789 | -0.0069 | -2.6711
-19 | -0.6632 | 0.16616 | -0.0242 | -3.9913
-18.5 | -0.7491 | 0.13977 | -0.0378 | -5.3595
-18 | -0.8336 | 0.11705 | -0.0499 | -7.1217
-17.5 | -0.8766 | 0.10275 | -0.057 | -8.5314
-17 | -0.9377 | 0.08652 | -0.0656 | -10.838
-16.5 | -0.9949 | 0.07195 | -0.0732 | -13.8277
-16 | -1.0508 | 0.05842 | -0.08 | -17.987
-15.5 | -1.0937 | 0.04689 | -0.0855 | -23.3248
-15 | -1.1131 | 0.03649 | -0.0934 | -30.5042
-14.5 | -1.1172 | 0.02856 | -0.0995 | -39.1176
-14 | -1.0925 | 0.0235 | -0.1043 | -46.4894
-13.5 | -1.0679 | 0.02019 | -0.1045 | -52.8925
-13 | -1.0259 | 0.01819 | -0.1043 | -56.3991
-12.5 | -0.9748 | 0.01652 | -0.1044 | -59.0073
-12 | -0.9291 | 0.0152 | -0.1025 | -61.125
-11.5 | -0.8763 | 0.01355 | -0.1021 | -64.6716
-11 | -0.8132 | 0.01243 | -0.1032 | -65.4224
-10.5 | -0.7658 | 0.01163 | -0.1008 | -65.8469
-10 | -0.6946 | 0.0106 | -0.1036 | -65.5283
-9.5 | -0.6301 | 0.00991 | -0.1047 | -63.5822
-9 | -0.5587 | 0.00924 | -0.1073 | -60.4654
-8.5 | -0.4962 | 0.00876 | -0.108 | -56.6438
-8 | -0.4435 | 0.00843 | -0.1066 | -52.6097
-7.5 | -0.3928 | 0.00821 | -0.1046 | -47.8441
-7 | -0.3445 | 0.008 | -0.1022 | -43.0625
-6.5 | -0.3012 | 0.00798 | -0.0987 | -37.7444
-6 | -0.2592 | 0.00791 | -0.095 | -32.7686
-5.5 | -0.2083 | 0.00777 | -0.0932 | -26.8082
-5 | -0.156 | 0.00766 | -0.0918 | -20.3655
-4.5 | -0.1038 | 0.00752 | -0.0904 | -13.8032
-4 | -0.0524 | 0.00734 | -0.0888 | -7.139
-3.5 | -0.0013 | 0.00728 | -0.0872 | -0.17857
-3 | 0.0494 | 0.00728 | -0.0856 | 6.7857
-2.5 | 0.1009 | 0.00724 | -0.0841 | 13.9365
-2 | 0.1526 | 0.00721 | -0.0827 | 21.165
-1.5 | 0.203 | 0.00704 | -0.0811 | 28.8352
-1 | 0.2551 | 0.00703 | -0.0798 | 36.2873
-0.5 | 0.3031 | 0.00677 | -0.0779 | 44.771
0 | 0.3534 | 0.00677 | -0.0763 | 52.2009
0.5 | 0.4006 | 0.00679 | -0.0741 | 58.9985
1 | 0.4443 | 0.00702 | -0.0713 | 63.2906
1.5 | 0.4885 | 0.00734 | -0.0686 | 66.5531
2 | 0.5299 | 0.00767 | -0.0654 | 69.0874
2.5 | 0.5511 | 0.00808 | -0.0581 | 68.2054
3 | 0.5963 | 0.0083 | -0.0554 | 71.8434
3.5 | 0.6436 | 0.00852 | -0.0531 | 75.5399
4 | 0.6919 | 0.00872 | -0.0511 | 79.3463
4.5 | 0.7396 | 0.00896 | -0.0489 | 82.5446
5 | 0.7868 | 0.0092 | -0.0467 | 85.5217
5.5 | 0.8342 | 0.00945 | -0.0445 | 88.2751
6.5 | 0.9249 | 0.01003 | -0.0394 | 92.2134
7 | 0.9686 | 0.0104 | -0.0366 | 93.1346
7.5 | 1.0103 | 0.01079 | -0.0334 | 93.633
8 | 1.0554 | 0.01108 | -0.0309 | 95.2527
8.5 | 1.0965 | 0.01152 | -0.0278 | 95.1823
9 | 1.105 | 0.01309 | -0.0194 | 84.4156
9.5 | 1.1337 | 0.01399 | -0.0145 | 81.0365
11 | 1.2364 | 0.01685 | -0.0051 | 73.3769
11.5 | 1.3819 | 0.01906 | -0.0258 | 72.5026
12 | 1.4097 | 0.02074 | -0.0224 | 67.9701
12.5 | 1.435 | 0.02268 | -0.0191 | 63.2716
13 | 1.4554 | 0.02513 | -0.0158 | 57.9148
13.5 | 1.4729 | 0.028 | -0.0129 | 52.6036
14 | 1.4901 | 0.03114 | -0.0105 | 47.8516
14.5 | 1.5029 | 0.03484 | -0.0085 | 43.1372
15 | 1.5125 | 0.03906 | -0.0068 | 38.7225
15.5 | 1.514 | 0.04422 | -0.0056 | 34.2379
16 | 1.5074 | 0.05053 | -0.0049 | 29.8318
16.5 | 1.5031 | 0.05693 | -0.0049 | 26.4026
17 | 1.4964 | 0.06384 | -0.0054 | 23.4398
17.5 | 1.487 | 0.07127 | -0.0063 | 20.8643
18 | 1.468 | 0.08013 | -0.0081 | 18.3202
18.5 | 1.4427 | 0.09012 | -0.0108 | 16.0087
19 | 1.4179 | 0.10032 | -0.0139 | 14.1338
19.5 | 1.3977 | 0.1102 | -0.0174 | 12.6833
20 | 1.3723 | 0.12098 | -0.0216 | 11.3432

## 63. Re 3M Mach 0.50 (1)
BIGFOIL.COM POLAR EXPORT
usa48
USA 48 |  |  |  | Cl Max: | 1.575 | at alpha= | 9 | deg
JavaFoil+Calcfoil stall+Eppler ext transition |  |  |  | L/D Max: | 113.601 | at alpha= | 5.5 | deg
Re: | 3000000 |  |  | Cd Min: | 0.00593 | at alpha= | -1 | deg
Mach: | 0.5 |  |  | Cl=0 at alpha= | -3.913 | deg
|  |  |  | @ Cl=0.1, Cd= | 0.0066391
|  |  |  | @ Cl=0.4, Cd= | 0.0059349
|  |  |  | @ Cl=0.6, Cd= | 0.007854
alpha (deg) | Cl | Cd | Cm | Cl/Cd
-20 | -0.877 | 0.16277 | -0.03 | -5.389
-19.5 | -0.857 | 0.14845 | -0.032 | -5.774
-19 | -0.832 | 0.1421 | -0.033 | -5.852
-18.5 | -0.79 | 0.1443 | -0.028 | -5.472
-18 | -0.763 | 0.13975 | -0.029 | -5.461
-17.5 | -0.737 | 0.14153 | -0.029 | -5.205
-17 | -0.71 | 0.13593 | -0.03 | -5.225
-16.5 | -0.684 | 0.13247 | -0.03 | -5.162
-16 | -0.657 | 0.12803 | -0.031 | -5.135
-15.5 | -0.631 | 0.12335 | -0.032 | -5.116
-15 | -0.605 | 0.12028 | -0.033 | -5.026
-14.5 | -0.578 | 0.11632 | -0.033 | -4.968
-14 | -0.551 | 0.10447 | -0.034 | -5.277
-13.5 | -0.525 | 0.10062 | -0.035 | -5.214
-13 | -0.498 | 0.10237 | -0.035 | -4.861
-12.5 | -0.47 | 0.09717 | -0.033 | -4.832
-12 | -0.443 | 0.09449 | -0.033 | -4.683
-11.5 | -0.416 | 0.08946 | -0.034 | -4.647
-11 | -0.389 | 0.08681 | -0.035 | -4.478
-10.5 | -0.362 | 0.08435 | -0.036 | -4.288
-10 | -0.506 | 0.06344 | -0.037 | -7.98
-9.5 | -0.514 | 0.0571 | -0.042 | -9
-9 | -0.576 | 0.01561 | -0.076 | -36.873
-8.5 | -0.546 | 0.01297 | -0.079 | -42.082
-8 | -0.508 | 0.01128 | -0.082 | -45.076
-7.5 | -0.459 | 0.00947 | -0.084 | -48.452
-7 | -0.401 | 0.00935 | -0.086 | -42.911
-6.5 | -0.342 | 0.00867 | -0.087 | -39.417
-6 | -0.279 | 0.00874 | -0.089 | -31.904
-5.5 | -0.214 | 0.00806 | -0.091 | -26.49
-5 | -0.147 | 0.00849 | -0.092 | -17.342
-4.5 | -0.08 | 0.00755 | -0.094 | -10.577
-4 | -0.012 | 0.00649 | -0.095 | -1.823
-3.5 | 0.057 | 0.0072 | -0.097 | 7.87
-3 | 0.126 | 0.0063 | -0.098 | 19.933
-2.5 | 0.195 | 0.00765 | -0.099 | 25.423
-2 | 0.264 | 0.00767 | -0.101 | 34.421
-1.5 | 0.333 | 0.0061 | -0.102 | 54.56
-1 | 0.402 | 0.00593 | -0.104 | 67.749
-0.5 | 0.471 | 0.00691 | -0.105 | 68.119
0 | 0.544 | 0.00775 | -0.107 | 70.21
0.5 | 0.614 | 0.00788 | -0.108 | 77.839
1 | 0.683 | 0.00966 | -0.109 | 70.669
1.5 | 0.752 | 0.00989 | -0.111 | 76.014
2 | 0.82 | 0.00971 | -0.112 | 84.441
2.5 | 0.889 | 0.00985 | -0.113 | 90.189
3 | 0.956 | 0.01032 | -0.115 | 92.696
3.5 | 1.024 | 0.01065 | -0.116 | 96.155
4 | 1.091 | 0.0111 | -0.117 | 98.268
4.5 | 1.157 | 0.01173 | -0.118 | 98.698
5 | 1.223 | 0.0109 | -0.12 | 112.217
5.5 | 1.288 | 0.01134 | -0.121 | 113.601
6 | 1.352 | 0.01196 | -0.122 | 113.03
6.5 | 1.412 | 0.01278 | -0.123 | 110.415
7 | 1.466 | 0.01362 | -0.125 | 107.633
7.5 | 1.515 | 0.01427 | -0.126 | 106.197
8 | 1.558 | 0.01567 | -0.127 | 99.4
8.5 | 1.556 | 0.02148 | -0.125 | 72.44
9 | 1.575 | 0.02232 | -0.126 | 70.556
9.5 | 1.565 | 0.02566 | -0.126 | 60.998
10 | 1.532 | 0.02775 | -0.126 | 55.207
10.5 | 1.134 | 0.06977 | -0.063 | 16.258
11 | 0.832 | 0.08792 | -0.061 | 9.465
11.5 | 0.86 | 0.09102 | -0.061 | 9.446
12 | 0.887 | 0.09478 | -0.062 | 9.361
12.5 | 0.915 | 0.09886 | -0.063 | 9.256
13 | 0.976 | 0.09969 | -0.096 | 9.788
13.5 | 1.007 | 0.11123 | -0.098 | 9.057
14 | 1.044 | 0.10427 | -0.102 | 10.012

## 64. Re 3M Mach 0.50 (2)
BIGFOIL.COM POLAR EXPORT
usa48
USA 48 |  |  |  | Cl Max: | 1.3421 | at alpha= | 12.5 | deg
XFOIL ncrit=9 |  |  |  | L/D Max: | 80.5042 | at alpha= | 6.5 | deg
Re: | 3000000 |  |  | Cd Min: | 0.1615 | at alpha= | 17.5 | deg
Mach: | 0.5 |  |  | Cl=0 at alpha= | -3.2938 | deg
|  |  |  | @ Cl=0.1, Cd= | 0.0076367
|  |  |  | @ Cl=0.4, Cd= | 0.007638
|  |  |  | @ Cl=0.6, Cd= | 0.0093533
alpha (deg) | Cl | Cd | Cm | Cl/Cd
-14.5 | -0.4237 | 0.14998 | -0.0424 | -2.825
-14 | -0.4266 | 0.13609 | -0.0507 | -3.1347
-13.5 | -0.4388 | 0.12139 | -0.0602 | -3.6148
-13 | -0.4335 | 0.11042 | -0.0682 | -3.9259
-12.5 | -0.4551 | 0.09603 | -0.0782 | -4.7391
-12 | -0.4817 | 0.08171 | -0.0881 | -5.8952
-11.5 | -0.5101 | 0.06844 | -0.0974 | -7.4532
-11 | -0.5298 | 0.05596 | -0.1084 | -9.4675
-10.5 | -0.5482 | 0.04281 | -0.1225 | -12.8054
-10 | -0.5734 | 0.03107 | -0.134 | -18.4551
-9.5 | -0.5911 | 0.02176 | -0.141 | -27.1645
-9 | -0.5828 | 0.01527 | -0.1425 | -38.1663
-8.5 | -0.535 | 0.01144 | -0.1419 | -46.7657
-8 | -0.4943 | 0.01029 | -0.135 | -48.0369
-7.5 | -0.4523 | 0.00961 | -0.1279 | -47.0656
-7 | -0.4117 | 0.00929 | -0.1204 | -44.3165
-6.5 | -0.3627 | 0.00915 | -0.1147 | -39.6393
-6 | -0.308 | 0.00891 | -0.1104 | -34.5679
-5.5 | -0.2484 | 0.0087 | -0.1073 | -28.5517
-5 | -0.1918 | 0.00834 | -0.104 | -22.9976
-4.5 | -0.1335 | 0.00812 | -0.1012 | -16.4409
-4 | -0.0759 | 0.00796 | -0.0984 | -9.5352
-3.5 | -0.0226 | 0.00777 | -0.095 | -2.9086
-3 | 0.0322 | 0.00772 | -0.0919 | 4.171
-2.5 | 0.0904 | 0.00765 | -0.0897 | 11.817
-2 | 0.1483 | 0.00757 | -0.0875 | 19.5905
-1.5 | 0.2055 | 0.00751 | -0.0853 | 27.3635
-1 | 0.2601 | 0.00737 | -0.0827 | 35.2917
-0.5 | 0.3135 | 0.00741 | -0.0798 | 42.3077
0 | 0.3574 | 0.00736 | -0.0752 | 48.5598
0.5 | 0.4003 | 0.00764 | -0.0704 | 52.3953
1 | 0.443 | 0.00799 | -0.0656 | 55.4443
1.5 | 0.462 | 0.00903 | -0.0565 | 51.1628
2 | 0.5117 | 0.00914 | -0.0531 | 55.9847
2.5 | 0.5616 | 0.00927 | -0.0496 | 60.5825
3 | 0.6123 | 0.00938 | -0.0463 | 65.2772
3.5 | 0.6563 | 0.00928 | -0.0417 | 70.722
4 | 0.7089 | 0.00959 | -0.0386 | 73.9208
4.5 | 0.7606 | 0.00995 | -0.0353 | 76.4422
5 | 0.8115 | 0.01037 | -0.0318 | 78.2546
5.5 | 0.8608 | 0.01081 | -0.028 | 79.63
6 | 0.9101 | 0.01131 | -0.0242 | 80.4686
6.5 | 0.958 | 0.0119 | -0.0202 | 80.5042
7 | 1.003 | 0.01258 | -0.0157 | 79.7297
7.5 | 1.0442 | 0.01347 | -0.0108 | 77.5204
8 | 1.0958 | 0.01409 | -0.0072 | 77.7715
8.5 | 1.1108 | 0.01612 | 0.0004 | 68.9082
9 | 1.1301 | 0.01833 | 0.0068 | 61.653
10 | 1.182 | 0.02314 | 0.0162 | 51.0804
10.5 | 1.2072 | 0.02608 | 0.0199 | 46.2883
11 | 1.2259 | 0.02975 | 0.0232 | 41.2067
11.5 | 1.245 | 0.03386 | 0.0254 | 36.769
12 | 1.329 | 0.04297 | 0.0073 | 30.9286
12.5 | 1.3421 | 0.05239 | 0.0012 | 25.6175
13 | 1.3174 | 0.06132 | 0.001 | 21.484
13.5 | 1.2899 | 0.07095 | -0.0002 | 18.1804
14 | 1.2596 | 0.08133 | -0.0024 | 15.4875
14.5 | 1.2292 | 0.09216 | -0.0055 | 13.3377
15 | 1.2004 | 0.10323 | -0.0091 | 11.6284
15.5 | 1.1743 | 0.11442 | -0.0135 | 10.2631
16 | 1.1489 | 0.12591 | -0.0184 | 9.1248
16.5 | 1.128 | 0.1374 | -0.024 | 8.2096
17 | 1.1083 | 0.14917 | -0.0302 | 7.4298
17.5 | 1.0899 | 0.1615 | -0.0373 | 6.7486

## 65. Re 4M Mach 0.00 (1)
BIGFOIL.COM POLAR EXPORT
usa48
USA 48 |  |  |  | Cl Max: | 1.747 | at alpha= | 12.5 | deg
JavaFoil+Calcfoil stall+Eppler ext transition |  |  |  | L/D Max: | 127.285 | at alpha= | 7 | deg
Re: | 4000000 |  |  | Cd Min: | 0.00531 | at alpha= | -0.5 | deg
Mach: | 0 |  |  | Cl=0 at alpha= | -3.9152 | deg
|  |  |  | @ Cl=0.1, Cd= | 0.0064445
|  |  |  | @ Cl=0.4, Cd= | 0.0053453
|  |  |  | @ Cl=0.6, Cd= | 0.0072133
alpha (deg) | Cl | Cd | Cm | Cl/Cd
-20 | -0.733 | 0.15982 | -0.022 | -4.588
-19.5 | -0.749 | 0.15103 | -0.023 | -4.957
-19 | -0.763 | 0.14523 | -0.023 | -5.252
-18.5 | -0.775 | 0.13614 | -0.024 | -5.695
-18 | -0.786 | 0.13121 | -0.025 | -5.989
-17.5 | -0.794 | 0.12324 | -0.026 | -6.445
-17 | -0.827 | 0.09257 | -0.035 | -8.937
-16.5 | -0.856 | 0.06866 | -0.04 | -12.461
-16 | -0.865 | 0.05912 | -0.042 | -14.63
-15.5 | -0.868 | 0.05311 | -0.043 | -16.337
-15 | -0.907 | 0.02903 | -0.049 | -31.237
-14.5 | -0.903 | 0.02528 | -0.051 | -35.713
-14 | -0.895 | 0.02168 | -0.052 | -41.268
-13.5 | -0.878 | 0.02045 | -0.054 | -42.951
-13 | -0.865 | 0.01701 | -0.056 | -50.837
-12.5 | -0.844 | 0.01511 | -0.058 | -55.864
-12 | -0.821 | 0.01286 | -0.06 | -63.81
-11.5 | -0.789 | 0.01216 | -0.061 | -64.886
-11 | -0.758 | 0.01093 | -0.063 | -69.349
-10.5 | -0.72 | 0.01008 | -0.065 | -71.447
-10 | -0.675 | 0.00994 | -0.066 | -67.952
-9.5 | -0.627 | 0.00947 | -0.068 | -66.179
-9 | -0.576 | 0.00903 | -0.069 | -63.807
-8.5 | -0.524 | 0.0088 | -0.071 | -59.589
-8 | -0.47 | 0.00836 | -0.072 | -56.189
-7.5 | -0.415 | 0.00705 | -0.073 | -58.855
-7 | -0.359 | 0.00682 | -0.075 | -52.65
-6.5 | -0.302 | 0.00756 | -0.076 | -39.963
-6 | -0.245 | 0.00692 | -0.077 | -35.374
-5.5 | -0.187 | 0.00738 | -0.079 | -25.33
-5 | -0.128 | 0.00672 | -0.08 | -19.121
-4.5 | -0.069 | 0.00673 | -0.081 | -10.319
-4 | -0.01 | 0.00663 | -0.082 | -1.55
-3.5 | 0.049 | 0.00647 | -0.084 | 7.605
-3 | 0.109 | 0.00644 | -0.085 | 16.898
-2.5 | 0.169 | 0.00633 | -0.086 | 26.652
-2 | 0.229 | 0.00584 | -0.088 | 39.233
-1.5 | 0.288 | 0.00668 | -0.089 | 43.169
-1 | 0.349 | 0.00557 | -0.09 | 62.597
-0.5 | 0.408 | 0.00531 | -0.091 | 76.848
0 | 0.472 | 0.00593 | -0.092 | 79.606
0.5 | 0.532 | 0.00711 | -0.094 | 74.831
1 | 0.592 | 0.0072 | -0.095 | 82.194
1.5 | 0.652 | 0.0073 | -0.096 | 89.391
2 | 0.712 | 0.00795 | -0.097 | 89.608
2.5 | 0.772 | 0.00816 | -0.098 | 94.55
3 | 0.832 | 0.00846 | -0.099 | 98.304
3.5 | 0.891 | 0.0087 | -0.101 | 102.379
4 | 0.95 | 0.0089 | -0.102 | 106.754
4.5 | 1.009 | 0.0092 | -0.103 | 109.72
5 | 1.068 | 0.00961 | -0.104 | 111.106
5.5 | 1.127 | 0.00918 | -0.105 | 122.773
6 | 1.185 | 0.00954 | -0.106 | 124.177
6.5 | 1.242 | 0.0098 | -0.107 | 126.654
7 | 1.297 | 0.01019 | -0.108 | 127.285
7.5 | 1.351 | 0.01066 | -0.109 | 126.782
8 | 1.404 | 0.01107 | -0.11 | 126.858
8.5 | 1.456 | 0.01191 | -0.111 | 122.286
9 | 1.506 | 0.0124 | -0.112 | 121.466
9.5 | 1.555 | 0.01293 | -0.113 | 120.323
10 | 1.603 | 0.01324 | -0.114 | 121.043
10.5 | 1.644 | 0.01676 | -0.115 | 98.086
11 | 1.677 | 0.01761 | -0.116 | 95.255
11.5 | 1.705 | 0.0151 | -0.117 | 112.979
12 | 1.729 | 0.01901 | -0.117 | 90.934
12.5 | 1.747 | 0.02012 | -0.118 | 86.82
13 | 1.721 | 0.02154 | -0.116 | 79.897
13.5 | 1.722 | 0.02276 | -0.117 | 75.639
14 | 1.718 | 0.02412 | -0.117 | 71.215
14.5 | 1.704 | 0.02651 | -0.117 | 64.269
15 | 1.689 | 0.0282 | -0.117 | 59.889
15.5 | 1.658 | 0.03211 | -0.117 | 51.644
16 | 1.625 | 0.03585 | -0.116 | 45.324
16.5 | 1.588 | 0.04007 | -0.115 | 39.644
17 | 1.552 | 0.0446 | -0.115 | 34.791
17.5 | 1.512 | 0.04875 | -0.114 | 31.022

## 66. Re 4M Mach 0.00 (2)
BIGFOIL.COM POLAR EXPORT
usa48
USA 48 |  |  |  | Cl Max: | 1.2568 | at alpha= | 11.5 | deg
XFOIL ncrit=9 |  |  |  | L/D Max: | 106.111 | at alpha= | 8 | deg
Re: | 4000000 |  |  | Cd Min: | 0.06807 | at alpha= | -20 | deg
Mach: | 0 |  |  | Cl=0 at alpha= | -3.51 | deg
|  |  |  | @ Cl=0.1, Cd= | 0.0069296
|  |  |  | @ Cl=0.4, Cd= | 0.0068222
|  |  |  | @ Cl=0.6, Cd= | 0.0078432
alpha (deg) | Cl | Cd | Cm | Cl/Cd
-20 | -1.243 | 0.06807 | -0.0742 | -18.2606
-19.5 | -1.2879 | 0.05594 | -0.0801 | -23.0229
-19 | -1.3201 | 0.04601 | -0.0845 | -28.6916
-18.5 | -1.3417 | 0.03835 | -0.0869 | -34.9857
-18 | -1.3478 | 0.03345 | -0.0868 | -40.293
-17.5 | -1.3555 | 0.02916 | -0.0853 | -46.4849
-17 | -1.3315 | 0.0257 | -0.0876 | -51.8093
-16.5 | -1.2981 | 0.02294 | -0.0902 | -56.5867
-16 | -1.2606 | 0.02076 | -0.0923 | -60.7225
-15.5 | -1.2181 | 0.01912 | -0.0937 | -63.7082
-15 | -1.1917 | 0.01751 | -0.0913 | -68.0583
-14.5 | -1.1539 | 0.01617 | -0.09 | -71.3605
-14 | -1.1022 | 0.01506 | -0.0909 | -73.1873
-13.5 | -1.0465 | 0.01406 | -0.0924 | -74.431
-13 | -0.9879 | 0.01327 | -0.0941 | -74.4461
-12.5 | -0.9459 | 0.01249 | -0.0921 | -75.7326
-12 | -0.8913 | 0.01159 | -0.0928 | -76.9025
-11.5 | -0.8305 | 0.01083 | -0.0947 | -76.6851
-11 | -0.782 | 0.0103 | -0.0936 | -75.9223
-10.5 | -0.7136 | 0.00959 | -0.0971 | -74.4108
-10 | -0.6488 | 0.00908 | -0.0995 | -71.4537
-9.5 | -0.5826 | 0.00853 | -0.1023 | -68.3001
-9 | -0.5278 | 0.00816 | -0.1025 | -64.6814
-8.5 | -0.4792 | 0.00789 | -0.1011 | -60.7351
-8 | -0.4315 | 0.00767 | -0.0995 | -56.2581
-7.5 | -0.3852 | 0.00749 | -0.0975 | -51.4286
-7 | -0.341 | 0.00738 | -0.0951 | -46.206
-6.5 | -0.3002 | 0.00746 | -0.0918 | -40.2413
-6 | -0.2515 | 0.00734 | -0.0903 | -34.2643
-5.5 | -0.2012 | 0.00719 | -0.0892 | -27.9833
-5 | -0.1496 | 0.00709 | -0.0883 | -21.1001
-4.5 | -0.0984 | 0.00703 | -0.0873 | -13.9972
-4 | -0.049 | 0.00694 | -0.086 | -7.0605
-3.5 | 0.001 | 0.0069 | -0.0847 | 0.14493
-3 | 0.0508 | 0.00692 | -0.0834 | 7.341
-2.5 | 0.1019 | 0.00693 | -0.0824 | 14.7042
-2 | 0.1531 | 0.00687 | -0.0814 | 22.2853
-1.5 | 0.202 | 0.00673 | -0.08 | 30.0149
-1 | 0.2534 | 0.00673 | -0.0791 | 37.6523
-0.5 | 0.3034 | 0.00671 | -0.0779 | 45.2161
0 | 0.3486 | 0.00663 | -0.0758 | 52.5792
0.5 | 0.3938 | 0.0068 | -0.0738 | 57.9118
1 | 0.4385 | 0.00696 | -0.0716 | 63.0029
1.5 | 0.4827 | 0.0072 | -0.0693 | 67.0417
2 | 0.5175 | 0.0079 | -0.0653 | 65.5063
2.5 | 0.5611 | 0.00804 | -0.0629 | 69.7886
3 | 0.6026 | 0.00783 | -0.0601 | 76.9604
3.5 | 0.652 | 0.00798 | -0.0588 | 81.7043
4 | 0.6991 | 0.00811 | -0.057 | 86.2022
4.5 | 0.7446 | 0.00827 | -0.0549 | 90.0363
5 | 0.7904 | 0.00846 | -0.0529 | 93.4279
5.5 | 0.8356 | 0.00872 | -0.0509 | 95.8257
6 | 0.8794 | 0.00896 | -0.0486 | 98.1473
6.5 | 0.9233 | 0.00924 | -0.0463 | 99.9242
7 | 0.9671 | 0.00952 | -0.0441 | 101.5861
7.5 | 1.0114 | 0.00972 | -0.0421 | 104.0535
8 | 1.0558 | 0.00995 | -0.0401 | 106.1106
8.5 | 1.0809 | 0.01085 | -0.0346 | 99.6221
9 | 1.1054 | 0.01174 | -0.0292 | 94.1567
9.5 | 1.1385 | 0.01234 | -0.0254 | 92.2609
10.5 | 1.2007 | 0.01368 | -0.0177 | 87.7705
11 | 1.2298 | 0.01443 | -0.0138 | 85.2252
11.5 | 1.2568 | 0.01513 | -0.0096 | 83.0668

## 67. Re 4M Mach 0.10 (1)
BIGFOIL.COM POLAR EXPORT
usa48
USA 48 |  |  |  | Cl Max: | 1.73 | at alpha= | 12 | deg
JavaFoil+Calcfoil stall+Eppler ext transition |  |  |  | L/D Max: | 126.437 | at alpha= | 7.5 | deg
Re: | 4000000 |  |  | Cd Min: | 0.0053 | at alpha= | -0.5 | deg
Mach: | 0.1 |  |  | Cl=0 at alpha= | -3.9152 | deg
|  |  |  | @ Cl=0.1, Cd= | 0.006438
|  |  |  | @ Cl=0.4, Cd= | 0.005355
|  |  |  | @ Cl=0.6, Cd= | 0.007245
alpha (deg) | Cl | Cd | Cm | Cl/Cd
-20 | -0.692 | 0.16187 | -0.022 | -4.274
-19.5 | -0.71 | 0.15463 | -0.022 | -4.594
-19 | -0.728 | 0.14776 | -0.023 | -4.926
-18.5 | -0.744 | 0.13888 | -0.024 | -5.355
-18 | -0.758 | 0.13239 | -0.025 | -5.724
-17.5 | -0.77 | 0.12594 | -0.026 | -6.112
-17 | -0.779 | 0.11919 | -0.027 | -6.537
-16.5 | -0.813 | 0.08872 | -0.036 | -9.16
-16 | -0.842 | 0.06455 | -0.041 | -13.038
-15.5 | -0.837 | 0.06539 | -0.041 | -12.799
-15 | -0.888 | 0.03256 | -0.049 | -27.274
-14.5 | -0.842 | 0.04986 | -0.046 | -16.882
-14 | -0.886 | 0.0232 | -0.053 | -38.171
-13.5 | -0.872 | 0.0212 | -0.054 | -41.118
-13 | -0.86 | 0.01759 | -0.056 | -48.868
-12.5 | -0.839 | 0.01612 | -0.058 | -52.027
-12 | -0.818 | 0.01354 | -0.06 | -60.442
-11.5 | -0.788 | 0.0125 | -0.061 | -62.996
-11 | -0.758 | 0.01121 | -0.063 | -67.641
-10.5 | -0.721 | 0.01021 | -0.065 | -70.671
-10 | -0.677 | 0.01003 | -0.067 | -67.525
-9.5 | -0.629 | 0.00948 | -0.068 | -66.326
-9 | -0.578 | 0.0087 | -0.07 | -66.485
-8.5 | -0.526 | 0.00769 | -0.071 | -68.404
-8 | -0.472 | 0.00846 | -0.072 | -55.778
-7.5 | -0.417 | 0.00705 | -0.074 | -59.158
-7 | -0.361 | 0.00678 | -0.075 | -53.226
-6.5 | -0.304 | 0.00758 | -0.076 | -40.048
-6 | -0.246 | 0.00689 | -0.078 | -35.737
-5.5 | -0.188 | 0.00733 | -0.079 | -25.609
-5 | -0.129 | 0.00676 | -0.08 | -19.101
-4.5 | -0.07 | 0.00671 | -0.082 | -10.405
-4 | -0.01 | 0.00667 | -0.083 | -1.549
-3.5 | 0.049 | 0.00654 | -0.084 | 7.561
-3 | 0.109 | 0.00642 | -0.085 | 17.042
-2.5 | 0.17 | 0.00636 | -0.087 | 26.654
-2 | 0.23 | 0.00581 | -0.088 | 39.598
-1.5 | 0.29 | 0.00664 | -0.089 | 43.643
-1 | 0.35 | 0.00563 | -0.09 | 62.199
-0.5 | 0.41 | 0.0053 | -0.092 | 77.385
0 | 0.474 | 0.00594 | -0.093 | 79.781
0.5 | 0.535 | 0.00712 | -0.094 | 75.101
1 | 0.595 | 0.00724 | -0.095 | 82.171
1.5 | 0.655 | 0.0073 | -0.096 | 89.72
2 | 0.716 | 0.00798 | -0.098 | 89.696
2.5 | 0.776 | 0.00822 | -0.099 | 94.321
3 | 0.836 | 0.00846 | -0.1 | 98.792
3.5 | 0.895 | 0.00874 | -0.101 | 102.393
4 | 0.955 | 0.00897 | -0.102 | 106.513
4.5 | 1.014 | 0.00921 | -0.103 | 110.119
5 | 1.073 | 0.00967 | -0.104 | 110.966
5.5 | 1.132 | 0.00925 | -0.105 | 122.364
6 | 1.19 | 0.00962 | -0.106 | 123.739
6.5 | 1.248 | 0.00992 | -0.107 | 125.793
7 | 1.303 | 0.01031 | -0.109 | 126.425
7.5 | 1.357 | 0.01073 | -0.11 | 126.437
8 | 1.41 | 0.01116 | -0.111 | 126.371
8.5 | 1.462 | 0.01203 | -0.111 | 121.574
9 | 1.512 | 0.01249 | -0.112 | 121.091
9.5 | 1.561 | 0.01302 | -0.113 | 119.902
10 | 1.608 | 0.01616 | -0.114 | 99.484
10.5 | 1.649 | 0.01695 | -0.115 | 97.319
11 | 1.681 | 0.01763 | -0.116 | 95.366
11.5 | 1.708 | 0.01525 | -0.117 | 112.022
12 | 1.73 | 0.01928 | -0.118 | 89.725
12.5 | 1.711 | 0.0207 | -0.116 | 82.662
13 | 1.715 | 0.02201 | -0.117 | 77.929
13.5 | 1.712 | 0.02349 | -0.117 | 72.892
14 | 1.705 | 0.02496 | -0.117 | 68.316
14.5 | 1.687 | 0.02761 | -0.117 | 61.105
15 | 1.664 | 0.03022 | -0.117 | 55.058
15.5 | 1.629 | 0.03383 | -0.117 | 48.156
16 | 1.59 | 0.03806 | -0.116 | 41.784
16.5 | 1.551 | 0.04205 | -0.115 | 36.889
17 | 1.508 | 0.04723 | -0.115 | 31.94

## 68. Re 4M Mach 0.10 (2)
BIGFOIL.COM POLAR EXPORT
usa48
USA 48 |  |  |  | Cl Max: | 1.6292 | at alpha= | 18 | deg
XFOIL ncrit=9 |  |  |  | L/D Max: | 105.744 | at alpha= | 8 | deg
Re: | 4000000 |  |  | Cd Min: | 0.08284 | at alpha= | -20 | deg
Mach: | 0.1 |  |  | Cl=0 at alpha= | -3.504 | deg
|  |  |  | @ Cl=0.1, Cd= | 0.00694
|  |  |  | @ Cl=0.4, Cd= | 0.0068596
|  |  |  | @ Cl=0.6, Cd= | 0.0078716
alpha (deg) | Cl | Cd | Cm | Cl/Cd
-20 | -1.1576 | 0.08284 | -0.0675 | -13.9739
-19.5 | -1.2162 | 0.06825 | -0.0751 | -17.8198
-19 | -1.2665 | 0.05552 | -0.0814 | -22.8116
-18.5 | -1.3 | 0.0454 | -0.0859 | -28.6344
-18 | -1.3148 | 0.03845 | -0.088 | -34.1951
-17.5 | -1.3291 | 0.03281 | -0.0879 | -40.509
-17 | -1.3224 | 0.02854 | -0.0887 | -46.335
-16.5 | -1.2939 | 0.02509 | -0.0915 | -51.5703
-16 | -1.2603 | 0.02222 | -0.0942 | -56.7192
-15.5 | -1.2206 | 0.0201 | -0.0961 | -60.7264
-15 | -1.1764 | 0.01856 | -0.0972 | -63.3836
-14.5 | -1.155 | 0.01687 | -0.0933 | -68.4647
-14 | -1.109 | 0.01561 | -0.0931 | -71.0442
-13.5 | -1.0538 | 0.01445 | -0.0943 | -72.9273
-13 | -0.9952 | 0.01356 | -0.0959 | -73.3923
-12.5 | -0.9515 | 0.01279 | -0.0941 | -74.3941
-12 | -0.897 | 0.01186 | -0.0945 | -75.6324
-11.5 | -0.8368 | 0.01101 | -0.0961 | -76.0036
-11 | -0.7879 | 0.01043 | -0.0949 | -75.5417
-10.5 | -0.7189 | 0.00972 | -0.0983 | -73.9609
-10 | -0.6535 | 0.00915 | -0.1007 | -71.4208
-9.5 | -0.5862 | 0.0086 | -0.1035 | -68.1628
-9 | -0.531 | 0.00822 | -0.1036 | -64.5985
-8.5 | -0.4821 | 0.00795 | -0.1021 | -60.6415
-8 | -0.4346 | 0.0077 | -0.1003 | -56.4416
-7.5 | -0.3877 | 0.00754 | -0.0983 | -51.4191
-7 | -0.3441 | 0.00742 | -0.0956 | -46.3747
-6 | -0.2534 | 0.00738 | -0.0909 | -34.336
-5.5 | -0.203 | 0.00722 | -0.0897 | -28.1163
-5 | -0.1511 | 0.00711 | -0.0888 | -21.2518
-4.5 | -0.0995 | 0.00704 | -0.0877 | -14.1335
-4 | -0.0498 | 0.00696 | -0.0864 | -7.1552
-3.5 | 0.0004 | 0.00691 | -0.0851 | 0.057887
-3 | 0.0503 | 0.00694 | -0.0837 | 7.2478
-2.5 | 0.1018 | 0.00694 | -0.0827 | 14.6686
-2 | 0.1533 | 0.00689 | -0.0817 | 22.2496
-1.5 | 0.2024 | 0.00674 | -0.0803 | 30.0297
-1 | 0.254 | 0.00674 | -0.0793 | 37.6855
-0.5 | 0.3047 | 0.00677 | -0.0782 | 45.0074
0 | 0.3492 | 0.00665 | -0.0759 | 52.5113
0.5 | 0.3945 | 0.00684 | -0.0738 | 57.6754
1 | 0.4394 | 0.007 | -0.0716 | 62.7714
1.5 | 0.4836 | 0.00724 | -0.0693 | 66.7956
2 | 0.5167 | 0.00802 | -0.0648 | 64.4264
2.5 | 0.5624 | 0.00808 | -0.0627 | 69.604
3 | 0.6039 | 0.00785 | -0.0598 | 76.9299
3.5 | 0.6529 | 0.00799 | -0.0584 | 81.7146
4 | 0.6993 | 0.00812 | -0.0563 | 86.1207
4.5 | 0.7454 | 0.00829 | -0.0543 | 89.9156
5 | 0.7916 | 0.00849 | -0.0523 | 93.2391
5.5 | 0.8368 | 0.00875 | -0.0502 | 95.6343
6 | 0.8809 | 0.009 | -0.0478 | 97.8778
6.5 | 0.9252 | 0.00928 | -0.0456 | 99.6983
7 | 0.969 | 0.00958 | -0.0433 | 101.1482
7.5 | 1.0136 | 0.00977 | -0.0412 | 103.7462
8 | 1.0585 | 0.01001 | -0.0392 | 105.7443
8.5 | 1.081 | 0.011 | -0.0331 | 98.2727
9 | 1.107 | 0.01185 | -0.0279 | 93.4177
9.5 | 1.1404 | 0.01246 | -0.0241 | 91.5249
10.5 | 1.2023 | 0.01386 | -0.0162 | 86.746
11 | 1.2307 | 0.01467 | -0.012 | 83.8923
11.5 | 1.2586 | 0.01542 | -0.008 | 81.6213
12 | 1.4056 | 0.01671 | -0.03 | 84.1173
12.5 | 1.4574 | 0.01803 | -0.0316 | 80.8319
13 | 1.4822 | 0.01956 | -0.0281 | 75.7771
13.5 | 1.5098 | 0.02103 | -0.0254 | 71.7927
14 | 1.5341 | 0.02278 | -0.0226 | 67.3442
14.5 | 1.5556 | 0.02486 | -0.0199 | 62.5744
15 | 1.5718 | 0.02747 | -0.0172 | 57.2188
15.5 | 1.5861 | 0.03045 | -0.0149 | 52.0887
16 | 1.6009 | 0.03358 | -0.0131 | 47.6742
16.5 | 1.6136 | 0.03709 | -0.0117 | 43.505
17 | 1.6231 | 0.04102 | -0.0105 | 39.5685
17.5 | 1.6281 | 0.04561 | -0.0097 | 35.6961
18 | 1.6292 | 0.05079 | -0.0092 | 32.0772
18.5 | 1.6253 | 0.05678 | -0.0092 | 28.6245
19 | 1.612 | 0.06407 | -0.0098 | 25.16
19.5 | 1.5994 | 0.07156 | -0.0109 | 22.3505
20 | 1.5834 | 0.0797 | -0.0125 | 19.867

## 69. Re 4M Mach 0.25 (1)
BIGFOIL.COM POLAR EXPORT
usa48
USA 48 |  |  |  | Cl Max: | 1.715 | at alpha= | 11.5 | deg
JavaFoil+Calcfoil stall+Eppler ext transition |  |  |  | L/D Max: | 124.57 | at alpha= | 7 | deg
Re: | 4000000 |  |  | Cd Min: | 0.00556 | at alpha= | -1 | deg
Mach: | 0.25 |  |  | Cl=0 at alpha= | -3.9113 | deg
|  |  |  | @ Cl=0.1, Cd= | 0.0064218
|  |  |  | @ Cl=0.4, Cd= | 0.0056697
|  |  |  | @ Cl=0.6, Cd= | 0.0074627
alpha (deg) | Cl | Cd | Cm | Cl/Cd
-18 | -0.505 | 0.15214 | -0.024 | -3.32
-17.5 | -0.549 | 0.14294 | -0.025 | -3.842
-17 | -0.589 | 0.13246 | -0.026 | -4.448
-16.5 | -0.625 | 0.12374 | -0.027 | -5.047
-16 | -0.655 | 0.11569 | -0.028 | -5.66
-15.5 | -0.68 | 0.10689 | -0.029 | -6.36
-15 | -0.698 | 0.10133 | -0.03 | -6.893
-14.5 | -0.711 | 0.09409 | -0.031 | -7.561
-14 | -0.761 | 0.05775 | -0.046 | -13.174
-13.5 | -0.817 | 0.02718 | -0.054 | -30.04
-13 | -0.822 | 0.02122 | -0.057 | -38.72
-12.5 | -0.813 | 0.01853 | -0.058 | -43.895
-12 | -0.795 | 0.01771 | -0.06 | -44.874
-11.5 | -0.781 | 0.01411 | -0.062 | -55.315
-11 | -0.752 | 0.01313 | -0.064 | -57.255
-10.5 | -0.723 | 0.01141 | -0.066 | -63.322
-10 | -0.686 | 0.01058 | -0.068 | -64.82
-9.5 | -0.638 | 0.01006 | -0.07 | -63.427
-9 | -0.588 | 0.00894 | -0.071 | -65.858
-8.5 | -0.536 | 0.00861 | -0.073 | -62.318
-8 | -0.482 | 0.0087 | -0.074 | -55.482
-7.5 | -0.427 | 0.00718 | -0.076 | -59.426
-7 | -0.37 | 0.00689 | -0.077 | -53.608
-6.5 | -0.311 | 0.00681 | -0.078 | -45.727
-6 | -0.252 | 0.0066 | -0.08 | -38.228
-5.5 | -0.193 | 0.00749 | -0.081 | -25.714
-5 | -0.132 | 0.00678 | -0.083 | -19.539
-4.5 | -0.072 | 0.00679 | -0.084 | -10.565
-4 | -0.011 | 0.00667 | -0.085 | -1.589
-3.5 | 0.051 | 0.00598 | -0.086 | 8.5
-3 | 0.112 | 0.00653 | -0.088 | 17.23
-2.5 | 0.174 | 0.00635 | -0.089 | 27.419
-2 | 0.236 | 0.00583 | -0.09 | 40.563
-1.5 | 0.298 | 0.00612 | -0.092 | 48.64
-1 | 0.36 | 0.00556 | -0.093 | 64.745
-0.5 | 0.422 | 0.00573 | -0.094 | 73.548
0 | 0.487 | 0.00608 | -0.095 | 80.068
0.5 | 0.549 | 0.00831 | -0.097 | 66.079
1 | 0.611 | 0.00728 | -0.098 | 84.009
1.5 | 0.673 | 0.00743 | -0.099 | 90.63
2 | 0.735 | 0.00888 | -0.1 | 82.803
2.5 | 0.797 | 0.00844 | -0.101 | 94.418
3 | 0.858 | 0.00869 | -0.103 | 98.756
3.5 | 0.92 | 0.00898 | -0.104 | 102.449
4 | 0.981 | 0.00924 | -0.105 | 106.112
4.5 | 1.041 | 0.00952 | -0.106 | 109.329
5 | 1.102 | 0.00995 | -0.107 | 110.727
5.5 | 1.162 | 0.00949 | -0.108 | 122.401
6 | 1.221 | 0.00989 | -0.109 | 123.542
6.5 | 1.279 | 0.01034 | -0.11 | 123.763
7 | 1.335 | 0.01072 | -0.111 | 124.57
7.5 | 1.39 | 0.01118 | -0.113 | 124.367
8 | 1.443 | 0.01167 | -0.114 | 123.681
8.5 | 1.495 | 0.01238 | -0.115 | 120.68
9 | 1.544 | 0.01588 | -0.116 | 97.224
9.5 | 1.591 | 0.01357 | -0.117 | 117.255
10 | 1.636 | 0.01442 | -0.117 | 113.472
10.5 | 1.673 | 0.01481 | -0.119 | 112.993
11 | 1.698 | 0.01901 | -0.119 | 89.28
11.5 | 1.715 | 0.01642 | -0.12 | 104.424
12 | 1.687 | 0.02111 | -0.119 | 79.914
12.5 | 1.678 | 0.02328 | -0.119 | 72.055
13 | 1.659 | 0.02521 | -0.119 | 65.824
13.5 | 1.63 | 0.02791 | -0.119 | 58.426
14 | 1.586 | 0.03148 | -0.118 | 50.388
14.5 | 1.533 | 0.0355 | -0.118 | 43.172
15 | 1.472 | 0.03965 | -0.117 | 37.131
15.5 | 1.402 | 0.04541 | -0.116 | 30.864
16 | 1.32 | 0.05311 | -0.115 | 24.86
16.5 | 1.227 | 0.06434 | -0.112 | 19.069

## 70. Re 4M Mach 0.25 (2)
BIGFOIL.COM POLAR EXPORT
usa48
USA 48 |  |  |  | Cl Max: | 1.5679 | at alpha= | 16 | deg
XFOIL ncrit=9 |  |  |  | L/D Max: | 103.237 | at alpha= | 8 | deg
Re: | 4000000 |  |  | Cd Min: | 0.17454 | at alpha= | -19.5 | deg
Mach: | 0.25 |  |  | Cl=0 at alpha= | -3.4639 | deg
|  |  |  | @ Cl=0.1, Cd= | 0.0070004
|  |  |  | @ Cl=0.4, Cd= | 0.0070455
|  |  |  | @ Cl=0.6, Cd= | 0.008058
alpha (deg) | Cl | Cd | Cm | Cl/Cd
-19.5 | -0.667 | 0.17454 | -0.0195 | -3.8215
-19 | -0.7367 | 0.15055 | -0.0321 | -4.8934
-18.5 | -0.9016 | 0.1133 | -0.0532 | -7.9576
-18 | -0.9604 | 0.09709 | -0.062 | -9.8919
-17.5 | -1.0268 | 0.08075 | -0.071 | -12.7158
-17 | -1.0811 | 0.06707 | -0.0783 | -16.119
-16.5 | -1.1265 | 0.05522 | -0.0841 | -20.4002
-16 | -1.1591 | 0.04294 | -0.0931 | -26.9935
-15.5 | -1.1639 | 0.03435 | -0.1 | -33.8836
-15 | -1.1522 | 0.02848 | -0.1042 | -40.4565
-14.5 | -1.1298 | 0.02364 | -0.108 | -47.7919
-14 | -1.0987 | 0.02055 | -0.1091 | -53.4647
-13.5 | -1.0684 | 0.01811 | -0.1079 | -58.995
-13 | -1.0265 | 0.01603 | -0.1071 | -64.0362
-12.5 | -0.969 | 0.01456 | -0.1077 | -66.5522
-12 | -0.9269 | 0.01343 | -0.1046 | -69.0171
-11.5 | -0.8677 | 0.01239 | -0.1048 | -70.0323
-11 | -0.8177 | 0.01136 | -0.1031 | -71.9806
-10.5 | -0.7482 | 0.01051 | -0.1053 | -71.1893
-10 | -0.6782 | 0.00976 | -0.1075 | -69.4877
-9.5 | -0.6054 | 0.00909 | -0.1104 | -66.6007
-9 | -0.5485 | 0.0086 | -0.1099 | -63.7791
-8.5 | -0.4992 | 0.00823 | -0.1077 | -60.6561
-8 | -0.4515 | 0.00796 | -0.1051 | -56.7211
-7.5 | -0.4037 | 0.00775 | -0.1025 | -52.0903
-7 | -0.3605 | 0.00766 | -0.099 | -47.0627
-6.5 | -0.3162 | 0.00765 | -0.0957 | -41.3333
-6 | -0.2645 | 0.00757 | -0.0941 | -34.9406
-5.5 | -0.2124 | 0.00735 | -0.0926 | -28.898
-5 | -0.1589 | 0.00721 | -0.0914 | -22.0388
-4.5 | -0.1059 | 0.00713 | -0.0901 | -14.8527
-4 | -0.0546 | 0.00708 | -0.0885 | -7.7119
-3.5 | -0.0037 | 0.00701 | -0.0869 | -0.52782
-3 | 0.0476 | 0.00702 | -0.0854 | 6.7806
-2.5 | 0.101 | 0.007 | -0.0843 | 14.4286
-2 | 0.1537 | 0.00697 | -0.0831 | 22.0516
-1.5 | 0.2044 | 0.00679 | -0.0815 | 30.1031
-1 | 0.2567 | 0.00682 | -0.0803 | 37.6393
-0.5 | 0.3091 | 0.00686 | -0.0791 | 45.0583
0 | 0.3528 | 0.00681 | -0.0763 | 51.8062
0.5 | 0.3986 | 0.00704 | -0.0738 | 56.6193
1 | 0.4443 | 0.00722 | -0.0714 | 61.5374
1.5 | 0.4852 | 0.0076 | -0.0681 | 63.8421
2 | 0.5213 | 0.00822 | -0.0638 | 63.4185
2.5 | 0.569 | 0.00826 | -0.0616 | 68.8862
3 | 0.6089 | 0.008 | -0.0579 | 76.1125
3.5 | 0.6539 | 0.00805 | -0.0552 | 81.2298
4 | 0.7025 | 0.00823 | -0.0531 | 85.3584
4.5 | 0.7506 | 0.00845 | -0.051 | 88.8284
5 | 0.7976 | 0.00868 | -0.0487 | 91.8894
5.5 | 0.8444 | 0.00897 | -0.0464 | 94.136
6 | 0.8902 | 0.00923 | -0.0439 | 96.4464
6.5 | 0.9347 | 0.00955 | -0.0411 | 97.8743
7 | 0.98 | 0.00988 | -0.0386 | 99.1903
7.5 | 1.026 | 0.0101 | -0.0362 | 101.5842
8 | 1.0716 | 0.01038 | -0.0337 | 103.237
9 | 1.1156 | 0.0125 | -0.0209 | 89.248
9.5 | 1.1476 | 0.01327 | -0.0164 | 86.4808
10 | 1.179 | 0.01411 | -0.0121 | 83.5578
10.5 | 1.2088 | 0.01502 | -0.0077 | 80.4794
11.5 | 1.2648 | 0.01719 | 0.0009 | 73.5777
12 | 1.4261 | 0.01907 | -0.0233 | 74.7824
12.5 | 1.4626 | 0.02109 | -0.0219 | 69.3504
13 | 1.4888 | 0.02302 | -0.0188 | 64.6742
13.5 | 1.511 | 0.02537 | -0.0157 | 59.5585
14 | 1.5292 | 0.02822 | -0.0129 | 54.1885
14.5 | 1.5407 | 0.03184 | -0.0103 | 48.3888
15 | 1.5527 | 0.03566 | -0.0083 | 43.5418
15.5 | 1.564 | 0.03974 | -0.0068 | 39.3558
16 | 1.5679 | 0.04471 | -0.0056 | 35.0682
16.5 | 1.5677 | 0.05035 | -0.0049 | 31.136
17 | 1.5641 | 0.05661 | -0.0048 | 27.6294
17.5 | 1.5494 | 0.06433 | -0.0054 | 24.0852
18 | 1.5337 | 0.07248 | -0.0066 | 21.1603
18.5 | 1.5114 | 0.0817 | -0.0085 | 18.4994
19 | 1.4753 | 0.09309 | -0.0117 | 15.8481
19.5 | 1.4627 | 0.1016 | -0.0143 | 14.3967
20 | 1.4362 | 0.11231 | -0.0182 | 12.7878

## 71. Re 4M Mach 0.50 (1)
BIGFOIL.COM POLAR EXPORT
usa48
USA 48 |  |  |  | Cl Max: | 1.579 | at alpha= | 9 | deg
JavaFoil+Calcfoil stall+Eppler ext transition |  |  |  | L/D Max: | 129.676 | at alpha= | 4.5 | deg
Re: | 4000000 |  |  | Cd Min: | 0.00584 | at alpha= | -1.5 | deg
Mach: | 0.5 |  |  | Cl=0 at alpha= | -3.913 | deg
|  |  |  | @ Cl=0.1, Cd= | 0.0070629
|  |  |  | @ Cl=0.4, Cd= | 0.0064906
|  |  |  | @ Cl=0.6, Cd= | 0.007514
alpha (deg) | Cl | Cd | Cm | Cl/Cd
-20 | -0.877 | 0.15989 | -0.03 | -5.487
-19.5 | -0.861 | 0.144 | -0.033 | -5.976
-19 | -0.834 | 0.13772 | -0.034 | -6.058
-18.5 | -0.811 | 0.12718 | -0.036 | -6.374
-18 | -0.764 | 0.13481 | -0.029 | -5.664
-17.5 | -0.737 | 0.1371 | -0.03 | -5.376
-17 | -0.711 | 0.13423 | -0.03 | -5.295
-16.5 | -0.684 | 0.1268 | -0.031 | -5.397
-16 | -0.658 | 0.12196 | -0.032 | -5.394
-15.5 | -0.631 | 0.11961 | -0.032 | -5.279
-15 | -0.605 | 0.11667 | -0.033 | -5.184
-14.5 | -0.578 | 0.11285 | -0.033 | -5.124
-14 | -0.552 | 0.10072 | -0.034 | -5.477
-13.5 | -0.525 | 0.09688 | -0.035 | -5.417
-13 | -0.498 | 0.09814 | -0.036 | -5.074
-12.5 | -0.47 | 0.09326 | -0.034 | -5.037
-12 | -0.443 | 0.09162 | -0.034 | -4.832
-11.5 | -0.416 | 0.08665 | -0.035 | -4.799
-11 | -0.389 | 0.08418 | -0.035 | -4.62
-10.5 | -0.362 | 0.08094 | -0.036 | -4.47
-10 | -0.507 | 0.06267 | -0.038 | -8.087
-9.5 | -0.515 | 0.05572 | -0.043 | -9.238
-9 | -0.579 | 0.01483 | -0.076 | -39.066
-8.5 | -0.552 | 0.01138 | -0.08 | -48.479
-8 | -0.509 | 0.0109 | -0.082 | -46.717
-7.5 | -0.46 | 0.00949 | -0.084 | -48.426
-7 | -0.402 | 0.00855 | -0.086 | -47.059
-6.5 | -0.342 | 0.00839 | -0.088 | -40.784
-6 | -0.279 | 0.00803 | -0.089 | -34.733
-5.5 | -0.214 | 0.00682 | -0.091 | -31.337
-5 | -0.147 | 0.0075 | -0.092 | -19.633
-4.5 | -0.08 | 0.00723 | -0.094 | -11.038
-4 | -0.012 | 0.0062 | -0.095 | -1.909
-3.5 | 0.057 | 0.00763 | -0.097 | 7.43
-3 | 0.126 | 0.00672 | -0.098 | 18.691
-2.5 | 0.195 | 0.00667 | -0.1 | 29.192
-2 | 0.264 | 0.00587 | -0.101 | 44.97
-1.5 | 0.333 | 0.00584 | -0.102 | 57.022
-1 | 0.402 | 0.00651 | -0.104 | 61.677
-0.5 | 0.471 | 0.00659 | -0.105 | 71.409
0 | 0.544 | 0.00741 | -0.107 | 73.406
0.5 | 0.614 | 0.00754 | -0.108 | 81.369
1 | 0.683 | 0.00767 | -0.109 | 88.979
1.5 | 0.752 | 0.00785 | -0.111 | 95.694
2 | 0.82 | 0.00979 | -0.112 | 83.749
2.5 | 0.889 | 0.00937 | -0.113 | 94.846
3 | 0.956 | 0.00981 | -0.115 | 97.51
3.5 | 1.024 | 0.01012 | -0.116 | 101.189
4 | 1.091 | 0.01055 | -0.117 | 103.41
4.5 | 1.157 | 0.00893 | -0.118 | 129.676
5 | 1.223 | 0.01038 | -0.12 | 117.832
5.5 | 1.288 | 0.01092 | -0.121 | 117.978
6 | 1.352 | 0.01156 | -0.122 | 116.949
6.5 | 1.412 | 0.0122 | -0.123 | 115.652
7 | 1.466 | 0.01295 | -0.125 | 113.163
7.5 | 1.515 | 0.01367 | -0.126 | 110.867
8 | 1.558 | 0.01486 | -0.127 | 104.869
8.5 | 1.56 | 0.02058 | -0.125 | 75.815
9 | 1.579 | 0.02136 | -0.126 | 73.919
9.5 | 1.57 | 0.02435 | -0.126 | 64.485
10 | 1.537 | 0.02598 | -0.127 | 59.157
10.5 | 1.348 | 0.02988 | -0.126 | 45.125
11 | 0.833 | 0.08545 | -0.062 | 9.743
11.5 | 0.86 | 0.0885 | -0.062 | 9.718
12 | 0.888 | 0.09226 | -0.063 | 9.62
12.5 | 0.916 | 0.09479 | -0.065 | 9.659
13 | 1.013 | 0.08204 | -0.11 | 12.347
13.5 | 1.032 | 0.0933 | -0.107 | 11.063
14 | 1.06 | 0.09408 | -0.108 | 11.265

## 72. Re 4M Mach 0.50 (2)
BIGFOIL.COM POLAR EXPORT
usa48
USA 48 |  |  |  | Cl Max: | 1.3484 | at alpha= | 13 | deg
XFOIL ncrit=9 |  |  |  | L/D Max: | 86.7232 | at alpha= | 6.5 | deg
Re: | 4000000 |  |  | Cd Min: | 0.17036 | at alpha= | 18 | deg
Mach: | 0.5 |  |  | Cl=0 at alpha= | -3.2889 | deg
|  |  |  | @ Cl=0.1, Cd= | 0.0073044
|  |  |  | @ Cl=0.4, Cd= | 0.0079438
|  |  |  | @ Cl=0.6, Cd= | 0.0089583
alpha (deg) | Cl | Cd | Cm | Cl/Cd
-14.5 | -0.4258 | 0.14097 | -0.053 | -3.0205
-14 | -0.4317 | 0.12733 | -0.0618 | -3.3904
-13.5 | -0.4544 | 0.11207 | -0.0718 | -4.0546
-13 | -0.473 | 0.09814 | -0.0819 | -4.8196
-12.5 | -0.4922 | 0.08509 | -0.0913 | -5.7845
-12 | -0.5099 | 0.07408 | -0.0974 | -6.8831
-11.5 | -0.5328 | 0.06174 | -0.1072 | -8.6297
-11 | -0.5488 | 0.04986 | -0.1183 | -11.0068
-10.5 | -0.5636 | 0.03737 | -0.1323 | -15.0816
-10 | -0.5877 | 0.02779 | -0.1394 | -21.1479
-9.5 | -0.6075 | 0.01868 | -0.1453 | -32.5214
-9 | -0.5755 | 0.01207 | -0.1494 | -47.6802
-8.5 | -0.5509 | 0.01052 | -0.1403 | -52.3669
-8 | -0.5151 | 0.00963 | -0.1319 | -53.4891
-7.5 | -0.479 | 0.00917 | -0.1234 | -52.2356
-7 | -0.431 | 0.00883 | -0.1172 | -48.8109
-6.5 | -0.3755 | 0.00858 | -0.1127 | -43.7646
-6 | -0.3162 | 0.00828 | -0.1093 | -38.1884
-5.5 | -0.255 | 0.00807 | -0.1064 | -31.5985
-5 | -0.196 | 0.00782 | -0.1035 | -25.0639
-4.5 | -0.1376 | 0.00763 | -0.1006 | -18.0341
-4 | -0.0805 | 0.00754 | -0.0977 | -10.6764
-3.5 | -0.0239 | 0.00752 | -0.0949 | -3.1782
-3 | 0.0327 | 0.00739 | -0.0923 | 4.4249
-2.5 | 0.0918 | 0.00731 | -0.0902 | 12.5581
-2 | 0.1507 | 0.00727 | -0.0882 | 20.729
-1.5 | 0.209 | 0.00723 | -0.0862 | 28.9073
-1 | 0.2622 | 0.00713 | -0.0833 | 36.7742
-0.5 | 0.3137 | 0.00734 | -0.0801 | 42.7384
0 | 0.3568 | 0.00772 | -0.0752 | 46.2176
0.5 | 0.3964 | 0.00782 | -0.0698 | 50.6905
1 | 0.4217 | 0.00869 | -0.0617 | 48.527
1.5 | 0.4717 | 0.00882 | -0.0583 | 53.4807
2 | 0.5231 | 0.00883 | -0.0551 | 59.2412
2.5 | 0.5746 | 0.00888 | -0.0519 | 64.7072
3 | 0.6265 | 0.00904 | -0.0488 | 69.3031
3.5 | 0.6747 | 0.00905 | -0.0449 | 74.5525
4 | 0.7206 | 0.00905 | -0.0405 | 79.6243
4.5 | 0.7729 | 0.00937 | -0.0373 | 82.4867
5 | 0.8244 | 0.00974 | -0.0338 | 84.6407
5.5 | 0.8749 | 0.01016 | -0.0301 | 86.1122
6 | 0.9241 | 0.01066 | -0.0262 | 86.6886
6.5 | 0.9713 | 0.0112 | -0.0219 | 86.7232
7 | 1.0158 | 0.0119 | -0.0172 | 85.3613
7.5 | 1.069 | 0.01239 | -0.0138 | 86.2793
8 | 1.1173 | 0.01305 | -0.0096 | 85.6169
8.5 | 1.1153 | 0.01561 | 0.0004 | 71.4478
9 | 1.1456 | 0.01731 | 0.0059 | 66.1814
9.5 | 1.175 | 0.01927 | 0.011 | 60.9756
10 | 1.2045 | 0.02152 | 0.0155 | 55.9712
10.5 | 1.2309 | 0.02426 | 0.0196 | 50.7378
11.5 | 1.2718 | 0.03145 | 0.0262 | 40.4388
12 | 1.2844 | 0.03612 | 0.0285 | 35.5592
12.5 | 1.2945 | 0.04186 | 0.0289 | 30.9245
13 | 1.3484 | 0.05555 | 0.0071 | 24.2736
13.5 | 1.3274 | 0.06651 | 0.0029 | 19.9579
14 | 1.2986 | 0.07783 | -0.0012 | 16.6851
14.5 | 1.2649 | 0.08882 | -0.0042 | 14.2412
15 | 1.2297 | 0.10045 | -0.008 | 12.2419
15.5 | 1.201 | 0.1118 | -0.0124 | 10.7424
16 | 1.1749 | 0.12325 | -0.0172 | 9.5327
16.5 | 1.1523 | 0.13483 | -0.0227 | 8.5463
17 | 1.1325 | 0.14649 | -0.0288 | 7.7309
17.5 | 1.1151 | 0.15843 | -0.0356 | 7.0384
18 | 1.1016 | 0.17036 | -0.0428 | 6.4663

## 73. Re 5M Mach 0.00 (1)
BIGFOIL.COM POLAR EXPORT
usa48
USA 48 |  |  |  | Cl Max: | 1.747 | at alpha= | 12.5 | deg
JavaFoil+Calcfoil stall+Eppler ext transition |  |  |  | L/D Max: | 131.722 | at alpha= | 8 | deg
Re: | 5000000 |  |  | Cd Min: | 0.00524 | at alpha= | -0.5 | deg
Mach: | 0 |  |  | Cl=0 at alpha= | -3.9152 | deg
|  |  |  | @ Cl=0.1, Cd= | 0.006375
|  |  |  | @ Cl=0.4, Cd= | 0.005259
|  |  |  | @ Cl=0.6, Cd= | 0.0071427
alpha (deg) | Cl | Cd | Cm | Cl/Cd
-20 | -0.734 | 0.15553 | -0.022 | -4.718
-19.5 | -0.749 | 0.14948 | -0.023 | -5.01
-19 | -0.763 | 0.14314 | -0.024 | -5.33
-18.5 | -0.776 | 0.13453 | -0.024 | -5.765
-18 | -0.786 | 0.12799 | -0.025 | -6.141
-17.5 | -0.812 | 0.10593 | -0.032 | -7.669
-17 | -0.828 | 0.0921 | -0.035 | -8.994
-16.5 | -0.852 | 0.07115 | -0.039 | -11.97
-16 | -0.874 | 0.05272 | -0.043 | -16.572
-15.5 | -0.889 | 0.04073 | -0.046 | -21.829
-15 | -0.906 | 0.0292 | -0.049 | -31.011
-14.5 | -0.906 | 0.02364 | -0.051 | -38.324
-14 | -0.897 | 0.02032 | -0.053 | -44.166
-13.5 | -0.879 | 0.01991 | -0.054 | -44.145
-13 | -0.868 | 0.01599 | -0.056 | -54.285
-12.5 | -0.848 | 0.01393 | -0.058 | -60.859
-12 | -0.824 | 0.01258 | -0.06 | -65.531
-11.5 | -0.798 | 0.01071 | -0.062 | -74.503
-11 | -0.761 | 0.01065 | -0.063 | -71.518
-10.5 | -0.722 | 0.00979 | -0.065 | -73.735
-10 | -0.676 | 0.0096 | -0.066 | -70.402
-9.5 | -0.627 | 0.00915 | -0.068 | -68.552
-9 | -0.577 | 0.00873 | -0.069 | -66.093
-8.5 | -0.524 | 0.00755 | -0.071 | -69.41
-8 | -0.47 | 0.00813 | -0.072 | -57.813
-7.5 | -0.415 | 0.00679 | -0.073 | -61.102
-7 | -0.359 | 0.00697 | -0.075 | -51.502
-6.5 | -0.302 | 0.00708 | -0.076 | -42.667
-6 | -0.245 | 0.00677 | -0.077 | -36.197
-5.5 | -0.187 | 0.00685 | -0.079 | -27.265
-5 | -0.128 | 0.0066 | -0.08 | -19.448
-4.5 | -0.07 | 0.00659 | -0.081 | -10.548
-4 | -0.01 | 0.00692 | -0.082 | -1.486
-3.5 | 0.049 | 0.0068 | -0.084 | 7.235
-3 | 0.109 | 0.0063 | -0.085 | 17.301
-2.5 | 0.169 | 0.00614 | -0.086 | 27.487
-2 | 0.229 | 0.00557 | -0.088 | 41.141
-1.5 | 0.289 | 0.00637 | -0.089 | 45.27
-1 | 0.349 | 0.00538 | -0.09 | 64.809
-0.5 | 0.408 | 0.00524 | -0.091 | 77.958
0 | 0.472 | 0.00594 | -0.092 | 79.341
0.5 | 0.532 | 0.00689 | -0.094 | 77.247
1 | 0.592 | 0.00698 | -0.095 | 84.809
1.5 | 0.652 | 0.0082 | -0.096 | 79.542
2 | 0.712 | 0.00837 | -0.097 | 85.088
2.5 | 0.772 | 0.00787 | -0.098 | 98.108
3 | 0.832 | 0.00814 | -0.099 | 102.174
3.5 | 0.891 | 0.0072 | -0.101 | 123.735
4 | 0.95 | 0.0087 | -0.102 | 109.251
4.5 | 1.009 | 0.009 | -0.103 | 112.117
5 | 1.068 | 0.00906 | -0.104 | 117.84
5.5 | 1.127 | 0.01042 | -0.105 | 108.167
6 | 1.185 | 0.00919 | -0.106 | 128.887
6.5 | 1.242 | 0.00945 | -0.107 | 131.39
7 | 1.297 | 0.00989 | -0.108 | 131.19
7.5 | 1.351 | 0.01026 | -0.109 | 131.7
8 | 1.404 | 0.01066 | -0.11 | 131.722
8.5 | 1.456 | 0.01128 | -0.111 | 129.045
9 | 1.506 | 0.01192 | -0.112 | 126.431
9.5 | 1.555 | 0.01242 | -0.113 | 125.182
10 | 1.603 | 0.01527 | -0.114 | 104.98
10.5 | 1.644 | 0.01586 | -0.115 | 103.669
11 | 1.677 | 0.01695 | -0.116 | 98.968
11.5 | 1.705 | 0.01452 | -0.117 | 117.466
12 | 1.729 | 0.01829 | -0.117 | 94.526
12.5 | 1.747 | 0.0193 | -0.118 | 90.515
13 | 1.725 | 0.02051 | -0.117 | 84.106
13.5 | 1.724 | 0.02194 | -0.117 | 78.608
14 | 1.722 | 0.02311 | -0.117 | 74.497
14.5 | 1.707 | 0.02541 | -0.117 | 67.189
15 | 1.693 | 0.02687 | -0.118 | 63.001
15.5 | 1.666 | 0.03009 | -0.117 | 55.369
16 | 1.633 | 0.03378 | -0.117 | 48.35
16.5 | 1.596 | 0.03783 | -0.116 | 42.19
17 | 1.558 | 0.04196 | -0.116 | 37.129
17.5 | 1.52 | 0.04589 | -0.115 | 33.114

## 74. Re 5M Mach 0.00 (2)
BIGFOIL.COM POLAR EXPORT
usa48
USA 48 |  |  |  | Cl Max: | 1.6723 | at alpha= | 18 | deg
XFOIL ncrit=9 |  |  |  | L/D Max: | 111.625 | at alpha= | 8 | deg
Re: | 5000000 |  |  | Cd Min: | 0.06786 | at alpha= | 20 | deg
Mach: | 0 |  |  | Cl=0 at alpha= | -3.4921 | deg
|  |  |  | @ Cl=0.1, Cd= | 0.0067307
|  |  |  | @ Cl=0.4, Cd= | 0.0069295
|  |  |  | @ Cl=0.6, Cd= | 0.0079068
alpha (deg) | Cl | Cd | Cm | Cl/Cd
-20 | -1.3211 | 0.05753 | -0.0798 | -22.9637
-19.5 | -1.3514 | 0.04781 | -0.0841 | -28.2661
-19 | -1.3805 | 0.03912 | -0.0872 | -35.2889
-18.5 | -1.3944 | 0.03338 | -0.0875 | -41.7735
-18 | -1.3916 | 0.02905 | -0.0879 | -47.9036
-17.5 | -1.3675 | 0.02548 | -0.0905 | -53.6695
-17 | -1.3376 | 0.02253 | -0.0929 | -59.3697
-16.5 | -1.3013 | 0.02033 | -0.0949 | -64.0089
-16 | -1.2601 | 0.01867 | -0.0962 | -67.4933
-15.5 | -1.2152 | 0.01738 | -0.0971 | -69.9194
-15 | -1.1901 | 0.01632 | -0.0931 | -72.9228
-14.5 | -1.1452 | 0.01526 | -0.0928 | -75.0459
-14 | -1.0941 | 0.01407 | -0.0935 | -77.7612
-13.5 | -1.0393 | 0.01308 | -0.0948 | -79.4572
-13 | -0.9865 | 0.01232 | -0.0952 | -80.0731
-12.5 | -0.9405 | 0.01164 | -0.0939 | -80.799
-12 | -0.8838 | 0.01095 | -0.0948 | -80.7123
-11.5 | -0.8301 | 0.01022 | -0.0951 | -81.2231
-11 | -0.7673 | 0.00964 | -0.0973 | -79.5954
-10.5 | -0.6965 | 0.00905 | -0.1012 | -76.9613
-10 | -0.6304 | 0.00853 | -0.1039 | -73.9039
-9.5 | -0.5778 | 0.00816 | -0.1036 | -70.8088
-9 | -0.5313 | 0.00786 | -0.1018 | -67.5954
-8.5 | -0.4849 | 0.0076 | -0.1 | -63.8026
-8 | -0.4396 | 0.00738 | -0.0979 | -59.5664
-7.5 | -0.3943 | 0.00728 | -0.0956 | -54.1621
-7 | -0.3525 | 0.00725 | -0.0927 | -48.6207
-6.5 | -0.3053 | 0.0072 | -0.0909 | -42.4028
-6 | -0.254 | 0.0071 | -0.0899 | -35.7746
-5.5 | -0.2029 | 0.00694 | -0.0889 | -29.2363
-5 | -0.1516 | 0.00682 | -0.088 | -22.2287
-4.5 | -0.1011 | 0.00679 | -0.0869 | -14.8895
-4 | -0.0505 | 0.00679 | -0.0858 | -7.4374
-3.5 | -0.0008 | 0.00675 | -0.0844 | -0.11852
-3 | 0.0498 | 0.00675 | -0.0833 | 7.3778
-2.5 | 0.1019 | 0.00673 | -0.0825 | 15.1412
-2 | 0.1535 | 0.00672 | -0.0816 | 22.8423
-1.5 | 0.2029 | 0.00658 | -0.0803 | 30.8359
-1 | 0.2538 | 0.00661 | -0.0793 | 38.3964
-0.5 | 0.3034 | 0.00672 | -0.078 | 45.1488
0 | 0.3457 | 0.00674 | -0.0754 | 51.2908
0.5 | 0.3928 | 0.0069 | -0.0736 | 56.9275
1 | 0.4392 | 0.00709 | -0.0718 | 61.9464
1.5 | 0.4803 | 0.00744 | -0.0689 | 64.5565
2 | 0.5198 | 0.0079 | -0.0657 | 65.7975
2.5 | 0.5683 | 0.00792 | -0.0643 | 71.7551
3 | 0.6164 | 0.0079 | -0.0628 | 78.0253
3.5 | 0.6584 | 0.0077 | -0.0601 | 85.5065
4 | 0.7071 | 0.00783 | -0.0587 | 90.3065
4.5 | 0.7521 | 0.00798 | -0.0565 | 94.2481
5 | 0.7971 | 0.00817 | -0.0543 | 97.5643
5.5 | 0.8422 | 0.0084 | -0.0522 | 100.2619
6 | 0.8874 | 0.00864 | -0.0502 | 102.7083
7 | 0.9774 | 0.00905 | -0.0461 | 108
7.5 | 1.0231 | 0.00927 | -0.0443 | 110.3668
8 | 1.0649 | 0.00954 | -0.0418 | 111.6247
8.5 | 1.0806 | 0.01075 | -0.0345 | 100.5209
9 | 1.1141 | 0.01134 | -0.0307 | 98.2451
9.5 | 1.148 | 0.01189 | -0.027 | 96.5517
10 | 1.181 | 0.01248 | -0.0233 | 94.6314
10.5 | 1.2133 | 0.01311 | -0.0196 | 92.5477
11 | 1.2431 | 0.01382 | -0.0157 | 89.9493
12 | 1.2988 | 0.0154 | -0.0078 | 84.3377
12.5 | 1.4419 | 0.01657 | -0.0292 | 87.0187
13 | 1.5025 | 0.01789 | -0.0329 | 83.9855
13.5 | 1.5308 | 0.01916 | -0.0301 | 79.8956
14 | 1.556 | 0.02069 | -0.0271 | 75.2054
14.5 | 1.5783 | 0.02249 | -0.0241 | 70.1779
15 | 1.5969 | 0.02468 | -0.0212 | 64.7042
15.5 | 1.6179 | 0.02684 | -0.019 | 60.2794
16 | 1.6357 | 0.02943 | -0.0169 | 55.5793
16.5 | 1.6506 | 0.03239 | -0.0151 | 50.9602
17 | 1.6628 | 0.03579 | -0.0136 | 46.4599
17.5 | 1.6674 | 0.04004 | -0.0121 | 41.6434
18 | 1.6723 | 0.04449 | -0.0112 | 37.5882
18.5 | 1.6717 | 0.04971 | -0.0107 | 33.629
19 | 1.6678 | 0.05554 | -0.0106 | 30.0288
19.5 | 1.6656 | 0.06139 | -0.011 | 27.1315
20 | 1.6595 | 0.06786 | -0.0118 | 24.4548

## 75. Re 5M Mach 0.10 (1)
BIGFOIL.COM POLAR EXPORT
usa48
USA 48 |  |  |  | Cl Max: | 1.745 | at alpha= | 12.5 | deg
JavaFoil+Calcfoil stall+Eppler ext transition |  |  |  | L/D Max: | 131.417 | at alpha= | 7.5 | deg
Re: | 5000000 |  |  | Cd Min: | 0.0052 | at alpha= | -0.5 | deg
Mach: | 0.1 |  |  | Cl=0 at alpha= | -3.9152 | deg
|  |  |  | @ Cl=0.1, Cd= | 0.0063165
|  |  |  | @ Cl=0.4, Cd= | 0.00524
|  |  |  | @ Cl=0.6, Cd= | 0.007085
alpha (deg) | Cl | Cd | Cm | Cl/Cd
-20 | -0.692 | 0.15945 | -0.022 | -4.342
-19.5 | -0.711 | 0.15249 | -0.023 | -4.663
-19 | -0.728 | 0.14362 | -0.024 | -5.072
-18.5 | -0.744 | 0.13728 | -0.024 | -5.419
-18 | -0.758 | 0.13104 | -0.025 | -5.785
-17.5 | -0.77 | 0.12459 | -0.026 | -6.18
-17 | -0.779 | 0.11651 | -0.027 | -6.688
-16.5 | -0.835 | 0.06945 | -0.04 | -12.02
-16 | -0.839 | 0.06592 | -0.041 | -12.734
-15.5 | -0.868 | 0.04504 | -0.045 | -19.269
-15 | -0.896 | 0.02875 | -0.049 | -31.168
-14.5 | -0.858 | 0.0408 | -0.048 | -21.022
-14 | -0.889 | 0.02156 | -0.053 | -41.231
-13.5 | -0.877 | 0.01878 | -0.054 | -46.727
-13 | -0.863 | 0.01639 | -0.056 | -52.665
-12.5 | -0.845 | 0.01441 | -0.058 | -58.607
-12 | -0.822 | 0.01267 | -0.06 | -64.888
-11.5 | -0.797 | 0.01098 | -0.062 | -72.548
-11 | -0.762 | 0.01076 | -0.064 | -70.829
-10.5 | -0.724 | 0.00982 | -0.065 | -73.703
-10 | -0.678 | 0.00963 | -0.067 | -70.464
-9.5 | -0.63 | 0.00916 | -0.068 | -68.743
-9 | -0.579 | 0.00839 | -0.07 | -68.97
-8.5 | -0.526 | 0.0075 | -0.071 | -70.222
-8 | -0.472 | 0.00815 | -0.072 | -57.889
-7.5 | -0.417 | 0.00675 | -0.074 | -61.802
-7 | -0.361 | 0.007 | -0.075 | -51.501
-6.5 | -0.304 | 0.00713 | -0.076 | -42.615
-6 | -0.246 | 0.00644 | -0.078 | -38.21
-5.5 | -0.188 | 0.0068 | -0.079 | -27.596
-5 | -0.129 | 0.0067 | -0.08 | -19.262
-4.5 | -0.07 | 0.00655 | -0.082 | -10.667
-4 | -0.01 | 0.0069 | -0.083 | -1.498
-3.5 | 0.049 | 0.00675 | -0.084 | 7.33
-3 | 0.109 | 0.00624 | -0.085 | 17.544
-2.5 | 0.17 | 0.00612 | -0.087 | 27.738
-2 | 0.23 | 0.00563 | -0.088 | 40.869
-1.5 | 0.29 | 0.00644 | -0.089 | 45.015
-1 | 0.35 | 0.00544 | -0.09 | 64.408
-0.5 | 0.41 | 0.0052 | -0.092 | 78.94
0 | 0.474 | 0.00599 | -0.093 | 79.181
0.5 | 0.535 | 0.00689 | -0.094 | 77.624
1 | 0.595 | 0.00698 | -0.095 | 85.212
1.5 | 0.655 | 0.00824 | -0.096 | 79.528
2 | 0.716 | 0.00841 | -0.098 | 85.116
2.5 | 0.776 | 0.00793 | -0.099 | 97.852
3 | 0.836 | 0.00814 | -0.1 | 102.704
3.5 | 0.895 | 0.00721 | -0.101 | 124.171
4 | 0.955 | 0.0087 | -0.102 | 109.742
4.5 | 1.014 | 0.00901 | -0.103 | 112.533
5 | 1.073 | 0.00917 | -0.104 | 117.006
5.5 | 1.132 | 0.01048 | -0.105 | 108.058
6 | 1.19 | 0.00926 | -0.106 | 128.497
6.5 | 1.248 | 0.0095 | -0.107 | 131.378
7 | 1.303 | 0.01 | -0.109 | 130.256
7.5 | 1.357 | 0.01033 | -0.11 | 131.417
8 | 1.41 | 0.01077 | -0.111 | 130.95
8.5 | 1.462 | 0.01158 | -0.112 | 126.295
9 | 1.512 | 0.01203 | -0.112 | 125.685
9.5 | 1.561 | 0.01506 | -0.113 | 103.647
10 | 1.608 | 0.01557 | -0.114 | 103.3
10.5 | 1.649 | 0.01614 | -0.115 | 102.202
11 | 1.681 | 0.01698 | -0.116 | 99.037
11.5 | 1.708 | 0.01467 | -0.117 | 116.441
12 | 1.73 | 0.01863 | -0.118 | 92.849
12.5 | 1.745 | 0.01961 | -0.119 | 89.025
13 | 1.719 | 0.02094 | -0.117 | 82.082
13.5 | 1.716 | 0.0226 | -0.117 | 75.926
14 | 1.707 | 0.02409 | -0.118 | 70.841
14.5 | 1.691 | 0.0263 | -0.118 | 64.282
15 | 1.668 | 0.02862 | -0.118 | 58.292
15.5 | 1.637 | 0.03166 | -0.117 | 51.704
16 | 1.599 | 0.0356 | -0.117 | 44.915
16.5 | 1.557 | 0.03997 | -0.116 | 38.944
17 | 1.514 | 0.04456 | -0.115 | 33.97
17.5 | 1.47 | 0.04926 | -0.115 | 29.832

## 76. Re 5M Mach 0.10 (2)
BIGFOIL.COM POLAR EXPORT
usa48
USA 48 |  |  |  | Cl Max: | 1.2447 | at alpha= | 11 | deg
XFOIL ncrit=9 |  |  |  | L/D Max: | 110.925 | at alpha= | 8 | deg
Re: | 5000000 |  |  | Cd Min: | 0.07084 | at alpha= | -20 | deg
Mach: | 0.1 |  |  | Cl=0 at alpha= | -3.4862 | deg
|  |  |  | @ Cl=0.1, Cd= | 0.0067407
|  |  |  | @ Cl=0.4, Cd= | 0.0069673
|  |  |  | @ Cl=0.6, Cd= | 0.00794
alpha (deg) | Cl | Cd | Cm | Cl/Cd
-20 | -1.2426 | 0.07084 | -0.0744 | -17.5409
-19.5 | -1.2848 | 0.0592 | -0.08 | -21.7027
-19 | -1.3318 | 0.04731 | -0.0857 | -28.1505
-18.5 | -1.355 | 0.03919 | -0.0886 | -34.5751
-18 | -1.3714 | 0.03318 | -0.0889 | -41.3321
-17.5 | -1.3559 | 0.02862 | -0.0918 | -47.376
-17 | -1.3322 | 0.02485 | -0.0945 | -53.6097
-16.5 | -1.3002 | 0.02196 | -0.0968 | -59.2077
-16 | -1.2625 | 0.01975 | -0.0986 | -63.9241
-15.5 | -1.22 | 0.01813 | -0.0997 | -67.2918
-15 | -1.1921 | 0.01689 | -0.0966 | -70.5802
-14.5 | -1.1502 | 0.01581 | -0.0955 | -72.7514
-14 | -1.1005 | 0.01465 | -0.0958 | -75.1195
-13.5 | -1.0465 | 0.01346 | -0.0968 | -77.7489
-13 | -0.9889 | 0.01258 | -0.0981 | -78.6089
-12.5 | -0.9474 | 0.01185 | -0.0956 | -79.9494
-12 | -0.8904 | 0.01116 | -0.0964 | -79.7849
-11.5 | -0.8354 | 0.0104 | -0.0968 | -80.3269
-11 | -0.7735 | 0.00976 | -0.0985 | -79.252
-10.5 | -0.7014 | 0.00918 | -0.1024 | -76.4052
-10 | -0.6346 | 0.00861 | -0.1052 | -73.705
-9.5 | -0.5811 | 0.00824 | -0.1049 | -70.5218
-9 | -0.5344 | 0.00793 | -0.103 | -67.3897
-8.5 | -0.4883 | 0.00764 | -0.1009 | -63.9136
-8 | -0.4426 | 0.00742 | -0.0987 | -59.6496
-7.5 | -0.3976 | 0.00731 | -0.0963 | -54.3912
-7 | -0.3552 | 0.00728 | -0.0933 | -48.7912
-6.5 | -0.3078 | 0.00722 | -0.0914 | -42.6316
-6 | -0.2562 | 0.00712 | -0.0905 | -35.9831
-5.5 | -0.2046 | 0.00696 | -0.0895 | -29.3966
-5 | -0.1529 | 0.00684 | -0.0885 | -22.3538
-4.5 | -0.1022 | 0.00681 | -0.0873 | -15.0073
-4 | -0.0514 | 0.0068 | -0.0861 | -7.5588
-3.5 | -0.0014 | 0.00676 | -0.0848 | -0.2071
-3 | 0.0494 | 0.00676 | -0.0836 | 7.3077
-2.5 | 0.1018 | 0.00674 | -0.0828 | 15.1039
-2 | 0.1537 | 0.00673 | -0.0819 | 22.838
-1.5 | 0.2047 | 0.00669 | -0.0808 | 30.5979
-1 | 0.2545 | 0.00662 | -0.0795 | 38.4441
-0.5 | 0.3041 | 0.00674 | -0.0782 | 45.1187
0 | 0.3465 | 0.00676 | -0.0755 | 51.2574
0.5 | 0.3937 | 0.00694 | -0.0737 | 56.7291
1 | 0.4398 | 0.00714 | -0.0717 | 61.5966
1.5 | 0.4748 | 0.0078 | -0.0676 | 60.8718
2 | 0.5211 | 0.00793 | -0.0656 | 65.7125
2.5 | 0.5699 | 0.00794 | -0.0642 | 71.7758
3 | 0.6183 | 0.00794 | -0.0627 | 77.8715
3.5 | 0.66 | 0.00772 | -0.0598 | 85.4922
4 | 0.7076 | 0.00784 | -0.0581 | 90.2551
4.5 | 0.7525 | 0.00799 | -0.0557 | 94.1802
5 | 0.7983 | 0.0082 | -0.0536 | 97.3537
5.5 | 0.8437 | 0.00843 | -0.0515 | 100.083
6 | 0.8888 | 0.00867 | -0.0494 | 102.5144
6.5 | 0.9334 | 0.00891 | -0.0471 | 104.7587
7 | 0.9797 | 0.0091 | -0.0453 | 107.6593
7.5 | 1.0253 | 0.00932 | -0.0434 | 110.0107
8 | 1.0671 | 0.00962 | -0.0408 | 110.9252
8.5 | 1.0823 | 0.01083 | -0.0333 | 99.9354
9 | 1.1158 | 0.01145 | -0.0294 | 97.4498
9.5 | 1.1496 | 0.01202 | -0.0256 | 95.6406
10 | 1.1821 | 0.01263 | -0.0217 | 93.5946
10.5 | 1.2144 | 0.01329 | -0.018 | 91.377
11 | 1.2447 | 0.01403 | -0.0141 | 88.717

## 77. Re 5M Mach 0.25 (1)
BIGFOIL.COM POLAR EXPORT
usa48
USA 48 |  |  |  | Cl Max: | 1.723 | at alpha= | 12 | deg
JavaFoil+Calcfoil stall+Eppler ext transition |  |  |  | L/D Max: | 129.383 | at alpha= | 7 | deg
Re: | 5000000 |  |  | Cd Min: | 0.00541 | at alpha= | -1 | deg
Mach: | 0.25 |  |  | Cl=0 at alpha= | -3.9113 | deg
|  |  |  | @ Cl=0.1, Cd= | 0.0064282
|  |  |  | @ Cl=0.4, Cd= | 0.0058939
|  |  |  | @ Cl=0.6, Cd= | 0.0072668
alpha (deg) | Cl | Cd | Cm | Cl/Cd
-18 | -0.505 | 0.15125 | -0.024 | -3.341
-17.5 | -0.549 | 0.13962 | -0.025 | -3.935
-17 | -0.589 | 0.13004 | -0.026 | -4.532
-16.5 | -0.625 | 0.12151 | -0.027 | -5.141
-16 | -0.655 | 0.11388 | -0.028 | -5.752
-15.5 | -0.68 | 0.10638 | -0.029 | -6.389
-15 | -0.699 | 0.10012 | -0.03 | -6.979
-14.5 | -0.712 | 0.09301 | -0.031 | -7.651
-14 | -0.769 | 0.05244 | -0.047 | -14.658
-13.5 | -0.822 | 0.02478 | -0.055 | -33.151
-13 | -0.826 | 0.01927 | -0.057 | -42.865
-12.5 | -0.817 | 0.01716 | -0.059 | -47.602
-12 | -0.804 | 0.01488 | -0.061 | -54.053
-11.5 | -0.779 | 0.01472 | -0.062 | -52.919
-11 | -0.752 | 0.01335 | -0.064 | -56.294
-10.5 | -0.723 | 0.01159 | -0.066 | -62.416
-10 | -0.686 | 0.01015 | -0.068 | -67.571
-9.5 | -0.639 | 0.0097 | -0.07 | -65.84
-9 | -0.588 | 0.00889 | -0.071 | -66.175
-8.5 | -0.537 | 0.0083 | -0.073 | -64.69
-8 | -0.482 | 0.00845 | -0.074 | -57.125
-7.5 | -0.427 | 0.00696 | -0.076 | -61.262
-7 | -0.37 | 0.00714 | -0.077 | -51.767
-6.5 | -0.311 | 0.00661 | -0.079 | -47.096
-6 | -0.252 | 0.00644 | -0.08 | -39.187
-5.5 | -0.193 | 0.00692 | -0.081 | -27.825
-5 | -0.132 | 0.00677 | -0.082 | -19.552
-4.5 | -0.072 | 0.00665 | -0.084 | -10.789
-4 | -0.011 | 0.00701 | -0.085 | -1.512
-3.5 | 0.051 | 0.00687 | -0.086 | 7.392
-3 | 0.112 | 0.00632 | -0.088 | 17.792
-2.5 | 0.174 | 0.00615 | -0.089 | 28.313
-2 | 0.236 | 0.00568 | -0.09 | 41.625
-1.5 | 0.298 | 0.00593 | -0.092 | 50.267
-1 | 0.36 | 0.00541 | -0.093 | 66.482
-0.5 | 0.422 | 0.00616 | -0.094 | 68.472
0 | 0.487 | 0.00691 | -0.095 | 70.506
0.5 | 0.549 | 0.00804 | -0.097 | 68.302
1 | 0.611 | 0.0071 | -0.098 | 86.14
1.5 | 0.673 | 0.00836 | -0.099 | 80.578
2 | 0.735 | 0.00855 | -0.1 | 85.981
2.5 | 0.797 | 0.00813 | -0.102 | 97.992
3 | 0.858 | 0.00701 | -0.103 | 122.517
3.5 | 0.92 | 0.00732 | -0.104 | 125.591
4 | 0.981 | 0.00904 | -0.105 | 108.427
4.5 | 1.041 | 0.00929 | -0.106 | 112.03
5 | 1.102 | 0.00944 | -0.107 | 116.678
5.5 | 1.162 | 0.00901 | -0.108 | 128.881
6 | 1.221 | 0.00952 | -0.109 | 128.308
6.5 | 1.279 | 0.00992 | -0.11 | 128.915
7 | 1.335 | 0.01032 | -0.111 | 129.383
7.5 | 1.39 | 0.01078 | -0.113 | 128.988
8 | 1.443 | 0.01144 | -0.114 | 126.134
8.5 | 1.495 | 0.01197 | -0.115 | 124.856
9 | 1.544 | 0.0153 | -0.116 | 100.882
9.5 | 1.591 | 0.016 | -0.117 | 99.473
10 | 1.636 | 0.01681 | -0.117 | 97.333
10.5 | 1.673 | 0.01425 | -0.119 | 117.396
11 | 1.698 | 0.01828 | -0.119 | 92.859
11.5 | 1.715 | 0.0158 | -0.12 | 108.534
12 | 1.723 | 0.01658 | -0.121 | 103.911
12.5 | 1.682 | 0.02212 | -0.119 | 76.012
13 | 1.663 | 0.02419 | -0.119 | 68.764
13.5 | 1.634 | 0.02676 | -0.119 | 61.078
14 | 1.593 | 0.0298 | -0.119 | 53.44
14.5 | 1.541 | 0.03318 | -0.118 | 46.434
15 | 1.474 | 0.03875 | -0.117 | 38.038
15.5 | 1.407 | 0.04283 | -0.117 | 32.857
16 | 1.327 | 0.04962 | -0.116 | 26.739
16.5 | 1.235 | 0.05972 | -0.114 | 20.681
17 | 1.145 | 0.06761 | -0.112 | 16.93

## 78. Re 5M Mach 0.25 (2)
BIGFOIL.COM POLAR EXPORT
usa48
USA 48 |  |  |  | Cl Max: | 1.605 | at alpha= | 16 | deg
XFOIL ncrit=9 |  |  |  | L/D Max: | 107.963 | at alpha= | 7.5 | deg
Re: | 5000000 |  |  | Cd Min: | 0.17939 | at alpha= | -20 | deg
Mach: | 0.25 |  |  | Cl=0 at alpha= | -3.4495 | deg
|  |  |  | @ Cl=0.1, Cd= | 0.0068003
|  |  |  | @ Cl=0.4, Cd= | 0.0071232
|  |  |  | @ Cl=0.6, Cd= | 0.008064
alpha (deg) | Cl | Cd | Cm | Cl/Cd
-20 | -0.6847 | 0.17939 | -0.0168 | -3.8168
-19.5 | -0.7151 | 0.16392 | -0.0247 | -4.3625
-19 | -0.9407 | 0.11445 | -0.0537 | -8.2193
-18.5 | -1.0098 | 0.09689 | -0.0636 | -10.4221
-18 | -1.0667 | 0.0821 | -0.0718 | -12.9927
-17.5 | -1.1211 | 0.0684 | -0.0792 | -16.3904
-17 | -1.1697 | 0.05543 | -0.0869 | -21.1023
-16.5 | -1.1911 | 0.04378 | -0.0965 | -27.2065
-16 | -1.2027 | 0.03457 | -0.1036 | -34.7903
-15.5 | -1.1937 | 0.02864 | -0.1075 | -41.6795
-15 | -1.1699 | 0.02418 | -0.1106 | -48.383
-14.5 | -1.1367 | 0.02043 | -0.1137 | -55.6388
-14 | -1.1135 | 0.01819 | -0.1109 | -61.215
-13.5 | -1.073 | 0.01632 | -0.1098 | -65.7475
-13 | -1.0206 | 0.01497 | -0.1095 | -68.1764
-12.5 | -0.9762 | 0.01349 | -0.1074 | -72.3647
-12 | -0.9251 | 0.01241 | -0.1059 | -74.5447
-11 | -0.8059 | 0.0107 | -0.106 | -75.3178
-10.5 | -0.7308 | 0.00981 | -0.1094 | -74.4954
-10 | -0.656 | 0.00919 | -0.1126 | -71.3819
-9.5 | -0.6004 | 0.00866 | -0.1118 | -69.3303
-9 | -0.5526 | 0.00828 | -0.1092 | -66.7391
-8.5 | -0.5063 | 0.00796 | -0.1063 | -63.6055
-8 | -0.4596 | 0.00767 | -0.1035 | -59.9218
-7.5 | -0.4159 | 0.00753 | -0.1001 | -55.2324
-7 | -0.3706 | 0.00751 | -0.097 | -49.3475
-6.5 | -0.3212 | 0.00738 | -0.0948 | -43.523
-6 | -0.2676 | 0.00723 | -0.0936 | -37.0124
-5.5 | -0.2135 | 0.00711 | -0.0925 | -30.0281
-5 | -0.1606 | 0.00693 | -0.0912 | -23.1746
-4.5 | -0.1084 | 0.00688 | -0.0897 | -15.7558
-4 | -0.0569 | 0.00689 | -0.0882 | -8.2583
-3.5 | -0.0053 | 0.00686 | -0.0867 | -0.77259
-3 | 0.0472 | 0.00682 | -0.0854 | 6.9208
-2.5 | 0.1008 | 0.0068 | -0.0844 | 14.8235
-2 | 0.1547 | 0.00679 | -0.0834 | 22.7835
-1.5 | 0.2069 | 0.00679 | -0.0821 | 30.4713
-1 | 0.2576 | 0.00669 | -0.0806 | 38.5052
-0.5 | 0.3072 | 0.00685 | -0.0788 | 44.8467
0 | 0.3527 | 0.00711 | -0.0763 | 49.6062
0.5 | 0.398 | 0.00711 | -0.0738 | 55.9775
1 | 0.4433 | 0.00741 | -0.0713 | 59.8246
1.5 | 0.4787 | 0.00806 | -0.0668 | 59.3921
2 | 0.5277 | 0.00806 | -0.065 | 65.4715
2.5 | 0.5775 | 0.00805 | -0.0633 | 71.7391
3 | 0.6258 | 0.00808 | -0.0613 | 77.4505
3.5 | 0.6625 | 0.00781 | -0.0569 | 84.8271
4 | 0.7097 | 0.00793 | -0.0546 | 89.4956
4.5 | 0.7576 | 0.00813 | -0.0524 | 93.1857
5 | 0.8048 | 0.00837 | -0.0501 | 96.1529
5.5 | 0.8509 | 0.00862 | -0.0476 | 98.7123
6 | 0.8981 | 0.00889 | -0.0454 | 101.0236
6.5 | 0.944 | 0.00916 | -0.0428 | 103.0568
7 | 0.9911 | 0.00937 | -0.0406 | 105.7737
7.5 | 1.0386 | 0.00962 | -0.0384 | 107.9626
8 | 1.079 | 0.01003 | -0.035 | 107.5773
8.5 | 1.0909 | 0.01138 | -0.0266 | 95.8612
9 | 1.1249 | 0.01205 | -0.0223 | 93.3527
10 | 1.1907 | 0.01351 | -0.0137 | 88.1347
10.5 | 1.2209 | 0.01439 | -0.0092 | 84.8436
11.5 | 1.2787 | 0.01645 | -0.0007 | 77.7325
12.5 | 1.4449 | 0.01947 | -0.0161 | 74.2116
13 | 1.5129 | 0.02156 | -0.0211 | 70.1716
13.5 | 1.5339 | 0.0239 | -0.0176 | 64.1799
14 | 1.5534 | 0.02652 | -0.0146 | 58.5747
14.5 | 1.5724 | 0.02943 | -0.0121 | 53.4285
15 | 1.5877 | 0.03281 | -0.0098 | 48.3907
15.5 | 1.5999 | 0.03666 | -0.008 | 43.6416
16 | 1.605 | 0.04135 | -0.0064 | 38.815
16.5 | 1.6044 | 0.04684 | -0.0053 | 34.2528
17 | 1.5984 | 0.05314 | -0.0049 | 30.079
17.5 | 1.595 | 0.0595 | -0.005 | 26.8067
18 | 1.5844 | 0.06684 | -0.0056 | 23.7044
18.5 | 1.567 | 0.07523 | -0.007 | 20.8295
19 | 1.544 | 0.08452 | -0.009 | 18.2679
19.5 | 1.5273 | 0.09336 | -0.0114 | 16.3593
20 | 1.4999 | 0.1038 | -0.0148 | 14.4499

## 79. Re 5M Mach 0.50 (1)
BIGFOIL.COM POLAR EXPORT
usa48
USA 48 |  |  |  | Cl Max: | 1.592 | at alpha= | 8.5 | deg
JavaFoil+Calcfoil stall+Eppler ext transition |  |  |  | L/D Max: | 137.49 | at alpha= | 4.5 | deg
Re: | 5000000 |  |  | Cd Min: | 0.00568 | at alpha= | -2 | deg
Mach: | 0.5 |  |  | Cl=0 at alpha= | -3.913 | deg
|  |  |  | @ Cl=0.1, Cd= | 0.006789
|  |  |  | @ Cl=0.4, Cd= | 0.006302
|  |  |  | @ Cl=0.6, Cd= | 0.00716
alpha (deg) | Cl | Cd | Cm | Cl/Cd
-20 | -0.88 | 0.15798 | -0.03 | -5.568
-19.5 | -0.863 | 0.13923 | -0.033 | -6.198
-19 | -0.837 | 0.13117 | -0.035 | -6.382
-18.5 | -0.814 | 0.1216 | -0.036 | -6.693
-18 | -0.788 | 0.1143 | -0.038 | -6.896
-17.5 | -0.737 | 0.13409 | -0.03 | -5.499
-17 | -0.711 | 0.1286 | -0.03 | -5.529
-16.5 | -0.685 | 0.12473 | -0.031 | -5.489
-16 | -0.658 | 0.11945 | -0.032 | -5.509
-15.5 | -0.632 | 0.11659 | -0.032 | -5.417
-15 | -0.605 | 0.11232 | -0.033 | -5.386
-14.5 | -0.578 | 0.10796 | -0.034 | -5.357
-14 | -0.552 | 0.09921 | -0.035 | -5.563
-13.5 | -0.525 | 0.09503 | -0.035 | -5.526
-13 | -0.498 | 0.09684 | -0.036 | -5.145
-12.5 | -0.47 | 0.09096 | -0.035 | -5.172
-12 | -0.443 | 0.08505 | -0.035 | -5.21
-11.5 | -0.416 | 0.07684 | -0.036 | -5.417
-11 | -0.389 | 0.072 | -0.037 | -5.407
-10.5 | -0.362 | 0.06723 | -0.038 | -5.389
-10 | -0.508 | 0.06113 | -0.04 | -8.306
-9.5 | -0.602 | 0.01482 | -0.075 | -40.623
-9 | -0.584 | 0.01298 | -0.077 | -44.946
-8.5 | -0.55 | 0.01221 | -0.079 | -45.011
-8 | -0.512 | 0.01019 | -0.082 | -50.241
-7.5 | -0.46 | 0.00854 | -0.084 | -53.88
-7 | -0.403 | 0.0083 | -0.086 | -48.495
-6.5 | -0.342 | 0.00812 | -0.088 | -42.15
-6 | -0.279 | 0.00786 | -0.089 | -35.469
-5.5 | -0.214 | 0.00664 | -0.091 | -32.172
-5 | -0.147 | 0.00717 | -0.092 | -20.529
-4.5 | -0.08 | 0.00757 | -0.094 | -10.544
-4 | -0.012 | 0.00747 | -0.095 | -1.582
-3.5 | 0.057 | 0.0073 | -0.097 | 7.766
-3 | 0.126 | 0.00648 | -0.098 | 19.391
-2.5 | 0.195 | 0.00647 | -0.1 | 30.092
-2 | 0.264 | 0.00568 | -0.101 | 46.505
-1.5 | 0.333 | 0.00637 | -0.102 | 52.215
-1 | 0.402 | 0.0063 | -0.104 | 63.783
-0.5 | 0.471 | 0.0065 | -0.105 | 72.476
0 | 0.544 | 0.0068 | -0.107 | 79.973
0.5 | 0.614 | 0.00725 | -0.108 | 84.678
1 | 0.683 | 0.00747 | -0.109 | 91.334
1.5 | 0.752 | 0.00754 | -0.111 | 99.738
2 | 0.82 | 0.00945 | -0.112 | 86.814
2.5 | 0.889 | 0.00969 | -0.113 | 91.741
3 | 0.956 | 0.00756 | -0.115 | 126.549
3.5 | 1.024 | 0.00975 | -0.116 | 105.022
4 | 1.091 | 0.00828 | -0.117 | 131.797
4.5 | 1.157 | 0.00842 | -0.119 | 137.49
5 | 1.223 | 0.00982 | -0.12 | 124.505
5.5 | 1.288 | 0.01036 | -0.121 | 124.26
6 | 1.352 | 0.01111 | -0.122 | 121.677
6.5 | 1.412 | 0.01176 | -0.123 | 120.066
7 | 1.466 | 0.01245 | -0.125 | 117.776
7.5 | 1.515 | 0.01304 | -0.126 | 116.21
8 | 1.558 | 0.01816 | -0.127 | 85.78
8.5 | 1.592 | 0.01961 | -0.128 | 81.179
9 | 1.582 | 0.02016 | -0.127 | 78.45
9.5 | 1.574 | 0.02325 | -0.126 | 67.682
10 | 1.541 | 0.02496 | -0.127 | 61.732
10.5 | 1.354 | 0.02847 | -0.127 | 47.553
11 | 0.833 | 0.0836 | -0.063 | 9.963
11.5 | 0.86 | 0.08664 | -0.063 | 9.931
12 | 0.888 | 0.09027 | -0.064 | 9.837
12.5 | 0.916 | 0.09267 | -0.065 | 9.883
13 | 1.049 | 0.0632 | -0.118 | 16.593
13.5 | 1.056 | 0.07827 | -0.114 | 13.496

## 80. Re 5M Mach 0.50 (2)
BIGFOIL.COM POLAR EXPORT
usa48
USA 48 |  |  |  | Cl Max: | 1.3248 | at alpha= | 14 | deg
XFOIL ncrit=9 |  |  |  | L/D Max: | 93.1046 | at alpha= | 7.5 | deg
Re: | 5000000 |  |  | Cd Min: | 0.19452 | at alpha= | 19 | deg
Mach: | 0.5 |  |  | Cl=0 at alpha= | -3.286 | deg
|  |  |  | @ Cl=0.1, Cd= | 0.0070666
|  |  |  | @ Cl=0.4, Cd= | 0.0082068
|  |  |  | @ Cl=0.6, Cd= | 0.0086629
alpha (deg) | Cl | Cd | Cm | Cl/Cd
-14.5 | -0.4392 | 0.13246 | -0.0623 | -3.3157
-14 | -0.4437 | 0.11974 | -0.0711 | -3.7055
-13.5 | -0.4652 | 0.10542 | -0.081 | -4.4128
-13 | -0.484 | 0.09195 | -0.0909 | -5.2637
-12.5 | -0.511 | 0.0802 | -0.0967 | -6.3716
-12 | -0.5319 | 0.06844 | -0.1051 | -7.7718
-11.5 | -0.5525 | 0.05659 | -0.1151 | -9.7632
-11 | -0.5679 | 0.045 | -0.1262 | -12.62
-10.5 | -0.5816 | 0.03304 | -0.1399 | -17.6029
-10 | -0.6063 | 0.02477 | -0.1438 | -24.4772
-9.5 | -0.6134 | 0.01582 | -0.1508 | -38.7737
-9 | -0.5921 | 0.01128 | -0.1479 | -52.4911
-8.5 | -0.5705 | 0.00998 | -0.1375 | -57.1643
-8 | -0.537 | 0.00932 | -0.1284 | -57.618
-7 | -0.4395 | 0.00847 | -0.116 | -51.889
-6.5 | -0.381 | 0.00817 | -0.112 | -46.634
-6 | -0.3194 | 0.00792 | -0.1089 | -40.3283
-5.5 | -0.2585 | 0.00768 | -0.106 | -33.6589
-5 | -0.1977 | 0.00751 | -0.1034 | -26.3249
-4.5 | -0.1405 | 0.00734 | -0.1003 | -19.1417
-4 | -0.084 | 0.0073 | -0.0972 | -11.5068
-3.5 | -0.0253 | 0.00725 | -0.0948 | -3.4897
-3 | 0.0338 | 0.00717 | -0.0926 | 4.7141
-2.5 | 0.0932 | 0.00707 | -0.0906 | 13.1825
-2 | 0.1525 | 0.00704 | -0.0887 | 21.6619
-1.5 | 0.2098 | 0.00708 | -0.0865 | 29.6328
-1 | 0.2624 | 0.00723 | -0.0835 | 36.2932
-0.5 | 0.3091 | 0.0074 | -0.0794 | 41.7703
0 | 0.3542 | 0.00776 | -0.0749 | 45.6443
1 | 0.428 | 0.00848 | -0.0629 | 50.4717
1.5 | 0.4807 | 0.00854 | -0.0599 | 56.2881
2 | 0.5331 | 0.00861 | -0.0569 | 61.9164
2.5 | 0.5839 | 0.00861 | -0.0536 | 67.8165
3 | 0.6356 | 0.00878 | -0.0504 | 72.3918
3.5 | 0.6861 | 0.00891 | -0.0469 | 77.0034
4 | 0.73 | 0.00874 | -0.0421 | 83.524
4.5 | 0.7808 | 0.00901 | -0.0385 | 86.6593
5 | 0.8333 | 0.00934 | -0.0352 | 89.2184
5.5 | 0.8835 | 0.00976 | -0.0314 | 90.5225
6 | 0.9327 | 0.01021 | -0.0274 | 91.3516
6.5 | 0.9809 | 0.01075 | -0.0232 | 91.2465
7 | 1.034 | 0.01117 | -0.0197 | 92.5694
7.5 | 1.0856 | 0.01166 | -0.0159 | 93.1046
8 | 1.1056 | 0.01322 | -0.0079 | 83.6309
8.5 | 1.1266 | 0.01496 | -0.0005 | 75.3075
9 | 1.1575 | 0.01654 | 0.0052 | 69.9819
9.5 | 1.1895 | 0.01831 | 0.0103 | 64.9645
10 | 1.2199 | 0.02044 | 0.015 | 59.682
10.5 | 1.2496 | 0.0229 | 0.0192 | 54.5677
11 | 1.274 | 0.026 | 0.023 | 49
11.5 | 1.2974 | 0.02946 | 0.0262 | 44.0394
12.5 | 1.3162 | 0.03935 | 0.0309 | 33.4485
13 | 1.31 | 0.04627 | 0.0315 | 28.3121
13.5 | 1.3172 | 0.05782 | 0.0207 | 22.781
14 | 1.3248 | 0.07557 | -0.001 | 17.5308
14.5 | 1.2861 | 0.08535 | -0.0008 | 15.0685
15 | 1.2549 | 0.09803 | -0.007 | 12.8012
15.5 | 1.2256 | 0.10932 | -0.0111 | 11.2111
16 | 1.1982 | 0.12084 | -0.016 | 9.9156
16.5 | 1.1741 | 0.13246 | -0.0215 | 8.8638
17 | 1.1533 | 0.14413 | -0.0275 | 8.0018
17.5 | 1.13 | 0.15675 | -0.0347 | 7.2089
18 | 1.1124 | 0.16919 | -0.0423 | 6.5749
18.5 | 1.0977 | 0.18171 | -0.0502 | 6.0409
19 | 1.085 | 0.19452 | -0.0585 | 5.5778

## 81. Re 6M Mach 0.00 (1)
BIGFOIL.COM POLAR EXPORT
usa48
USA 48 |  |  |  | Cl Max: | 1.759 | at alpha= | 13 | deg
JavaFoil+Calcfoil stall+Eppler ext transition |  |  |  | L/D Max: | 136.004 | at alpha= | 8 | deg
Re: | 6000000 |  |  | Cd Min: | 0.0053 | at alpha= | -1 | deg
Mach: | 0 |  |  | Cl=0 at alpha= | -3.9152 | deg
|  |  |  | @ Cl=0.1, Cd= | 0.006569
|  |  |  | @ Cl=0.4, Cd= | 0.0059569
|  |  |  | @ Cl=0.6, Cd= | 0.0069373
alpha (deg) | Cl | Cd | Cm | Cl/Cd
-20 | -0.734 | 0.15365 | -0.022 | -4.777
-19.5 | -0.749 | 0.14759 | -0.023 | -5.078
-19 | -0.763 | 0.13976 | -0.024 | -5.462
-18.5 | -0.776 | 0.13256 | -0.025 | -5.852
-18 | -0.809 | 0.10441 | -0.032 | -7.751
-17.5 | -0.824 | 0.09401 | -0.034 | -8.764
-17 | -0.829 | 0.09034 | -0.035 | -9.182
-16.5 | -0.87 | 0.05687 | -0.041 | -15.305
-16 | -0.884 | 0.04675 | -0.044 | -18.902
-15.5 | -0.869 | 0.05208 | -0.044 | -16.681
-15 | -0.908 | 0.02774 | -0.049 | -32.742
-14.5 | -0.895 | 0.02781 | -0.05 | -32.191
-14 | -0.898 | 0.01998 | -0.053 | -44.93
-13.5 | -0.878 | 0.02002 | -0.054 | -43.877
-13 | -0.871 | 0.01492 | -0.056 | -58.415
-12.5 | -0.852 | 0.013 | -0.058 | -65.539
-12 | -0.828 | 0.01154 | -0.06 | -71.753
-11.5 | -0.8 | 0.01024 | -0.062 | -78.106
-11 | -0.762 | 0.00993 | -0.064 | -76.718
-10.5 | -0.722 | 0.00908 | -0.065 | -79.544
-10 | -0.677 | 0.00928 | -0.067 | -72.939
-9.5 | -0.628 | 0.00883 | -0.068 | -71.123
-9 | -0.577 | 0.00842 | -0.069 | -68.511
-8.5 | -0.524 | 0.00728 | -0.071 | -72.002
-8 | -0.47 | 0.00744 | -0.072 | -63.211
-7.5 | -0.415 | 0.00665 | -0.073 | -62.412
-7 | -0.359 | 0.00689 | -0.075 | -52.128
-6.5 | -0.302 | 0.007 | -0.076 | -43.173
-6 | -0.245 | 0.00627 | -0.077 | -39.043
-5.5 | -0.187 | 0.00661 | -0.079 | -28.256
-5 | -0.128 | 0.00648 | -0.08 | -19.81
-4.5 | -0.07 | 0.00677 | -0.081 | -10.273
-4 | -0.01 | 0.00677 | -0.082 | -1.519
-3.5 | 0.049 | 0.00662 | -0.084 | 7.432
-3 | 0.109 | 0.00656 | -0.085 | 16.593
-2.5 | 0.169 | 0.00653 | -0.086 | 25.845
-2 | 0.229 | 0.00544 | -0.088 | 42.135
-1.5 | 0.289 | 0.00572 | -0.089 | 50.444
-1 | 0.349 | 0.0053 | -0.09 | 65.786
-0.5 | 0.408 | 0.00606 | -0.091 | 67.396
0 | 0.472 | 0.00667 | -0.092 | 70.726
0.5 | 0.532 | 0.00668 | -0.094 | 79.656
1 | 0.592 | 0.00678 | -0.095 | 87.372
1.5 | 0.652 | 0.00796 | -0.096 | 81.907
2 | 0.712 | 0.00813 | -0.097 | 87.578
2.5 | 0.772 | 0.00828 | -0.098 | 93.261
3 | 0.832 | 0.0067 | -0.099 | 124.102
3.5 | 0.891 | 0.00682 | -0.101 | 130.63
4 | 0.95 | 0.00843 | -0.102 | 112.705
4.5 | 1.009 | 0.00871 | -0.103 | 115.883
5 | 1.068 | 0.00887 | -0.104 | 120.413
5.5 | 1.127 | 0.01009 | -0.105 | 111.644
6 | 1.185 | 0.00878 | -0.106 | 134.942
6.5 | 1.242 | 0.00918 | -0.107 | 135.264
7 | 1.297 | 0.00957 | -0.108 | 135.482
7.5 | 1.351 | 0.00995 | -0.109 | 135.76
8 | 1.404 | 0.01033 | -0.11 | 136.004
8.5 | 1.456 | 0.01303 | -0.111 | 111.727
9 | 1.506 | 0.01124 | -0.112 | 134.038
9.5 | 1.555 | 0.01202 | -0.113 | 129.426
10 | 1.603 | 0.01488 | -0.114 | 107.672
10.5 | 1.644 | 0.01297 | -0.115 | 126.716
11 | 1.677 | 0.01636 | -0.116 | 102.487
11.5 | 1.705 | 0.01667 | -0.117 | 102.278
12 | 1.729 | 0.01481 | -0.117 | 116.711
12.5 | 1.747 | 0.01812 | -0.118 | 96.396
13 | 1.759 | 0.0159 | -0.119 | 110.604
13.5 | 1.727 | 0.02121 | -0.117 | 81.452
14 | 1.723 | 0.0226 | -0.117 | 76.209
14.5 | 1.711 | 0.02452 | -0.118 | 69.793
15 | 1.696 | 0.02587 | -0.118 | 65.546
15.5 | 1.671 | 0.02909 | -0.118 | 57.428
16 | 1.638 | 0.03214 | -0.117 | 50.962
16.5 | 1.601 | 0.0361 | -0.117 | 44.338
17 | 1.562 | 0.0405 | -0.116 | 38.562
17.5 | 1.522 | 0.04428 | -0.116 | 34.385
18 | 1.487 | 0.04649 | -0.116 | 31.984

## 82. Re 6M Mach 0.00 (2)
BIGFOIL.COM POLAR EXPORT
usa48
USA 48 |  |  |  | Cl Max: | 1.703 | at alpha= | 19 | deg
XFOIL ncrit=9 |  |  |  | L/D Max: | 115.409 | at alpha= | 7.5 | deg
Re: | 6000000 |  |  | Cd Min: | 0.06343 | at alpha= | 20 | deg
Mach: | 0 |  |  | Cl=0 at alpha= | -3.4787 | deg
|  |  |  | @ Cl=0.1, Cd= | 0.0065807
|  |  |  | @ Cl=0.4, Cd= | 0.0069806
|  |  |  | @ Cl=0.6, Cd= | 0.007782
alpha (deg) | Cl | Cd | Cm | Cl/Cd
-20 | -1.3529 | 0.05351 | -0.0817 | -25.2831
-19.5 | -1.3763 | 0.04492 | -0.0853 | -30.6389
-19 | -1.4098 | 0.03627 | -0.0877 | -38.8696
-18.5 | -1.4111 | 0.03097 | -0.0894 | -45.5634
-18 | -1.3968 | 0.02658 | -0.092 | -52.5508
-17.5 | -1.3679 | 0.02339 | -0.0947 | -58.4823
-17 | -1.3376 | 0.02068 | -0.0967 | -64.6809
-16.5 | -1.2997 | 0.0188 | -0.0981 | -69.133
-16 | -1.2568 | 0.01737 | -0.099 | -72.3546
-15.5 | -1.2308 | 0.01624 | -0.0956 | -75.7882
-15 | -1.1907 | 0.01529 | -0.0943 | -77.8744
-14.5 | -1.1415 | 0.01435 | -0.0945 | -79.547
-14 | -1.0873 | 0.01347 | -0.0955 | -80.7201
-13.5 | -1.0342 | 0.01243 | -0.0964 | -83.2019
-13 | -0.9898 | 0.01169 | -0.0949 | -84.6707
-12.5 | -0.9384 | 0.01101 | -0.0948 | -85.2316
-12 | -0.8742 | 0.01039 | -0.0973 | -84.1386
-11.5 | -0.8226 | 0.00979 | -0.0971 | -84.0245
-11 | -0.7481 | 0.00915 | -0.1018 | -81.7596
-10.5 | -0.6804 | 0.00867 | -0.105 | -78.4775
-10 | -0.6268 | 0.00824 | -0.1049 | -76.068
-9.5 | -0.5819 | 0.00796 | -0.1028 | -73.103
-9 | -0.5366 | 0.00765 | -0.1008 | -70.1438
-8.5 | -0.4914 | 0.00739 | -0.0987 | -66.4953
-8 | -0.4471 | 0.00723 | -0.0963 | -61.8396
-7.5 | -0.4038 | 0.00717 | -0.0937 | -56.318
-7 | -0.3573 | 0.00712 | -0.0917 | -50.1826
-6.5 | -0.3076 | 0.00698 | -0.0905 | -44.0688
-6 | -0.2557 | 0.00686 | -0.0897 | -37.2741
-5.5 | -0.2036 | 0.00676 | -0.0889 | -30.1183
-5 | -0.1532 | 0.00665 | -0.0877 | -23.0376
-4.5 | -0.1035 | 0.00665 | -0.0864 | -15.5639
-4 | -0.0526 | 0.00665 | -0.0854 | -7.9098
-3.5 | -0.0022 | 0.00665 | -0.0842 | -0.33083
-3 | 0.0495 | 0.0066 | -0.0833 | 7.5
-2.5 | 0.1017 | 0.00658 | -0.0826 | 15.4559
-2 | 0.1537 | 0.00659 | -0.0818 | 23.3232
-1.5 | 0.2045 | 0.00661 | -0.0807 | 30.938
-1 | 0.2528 | 0.00656 | -0.0792 | 38.5366
0 | 0.3477 | 0.00698 | -0.0758 | 49.8138
0.5 | 0.3925 | 0.00694 | -0.0736 | 56.5562
1 | 0.4387 | 0.00719 | -0.0717 | 61.0153
1.5 | 0.476 | 0.00779 | -0.0681 | 61.104
2 | 0.5247 | 0.00778 | -0.0667 | 67.4422
2.5 | 0.5739 | 0.00775 | -0.0654 | 74.0516
3 | 0.6229 | 0.00781 | -0.0641 | 79.7567
3.5 | 0.67 | 0.00782 | -0.0624 | 85.6777
4 | 0.7122 | 0.00763 | -0.0597 | 93.3421
4.5 | 0.7587 | 0.00779 | -0.0578 | 97.3941
5 | 0.8031 | 0.00794 | -0.0555 | 101.1461
5.5 | 0.8484 | 0.00815 | -0.0534 | 104.0982
6 | 0.894 | 0.00834 | -0.0515 | 107.1942
6.5 | 0.94 | 0.00853 | -0.0496 | 110.1993
7 | 0.9857 | 0.00872 | -0.0477 | 113.039
7.5 | 1.0306 | 0.00893 | -0.0458 | 115.4087
8.5 | 1.0861 | 0.01051 | -0.0355 | 103.3397
9 | 1.1209 | 0.01101 | -0.0318 | 101.8074
9.5 | 1.1559 | 0.01153 | -0.0283 | 100.2515
10.5 | 1.2213 | 0.01271 | -0.0209 | 96.0897
11 | 1.2531 | 0.01335 | -0.0172 | 93.8652
12 | 1.3122 | 0.01486 | -0.0097 | 88.3042
12.5 | 1.3379 | 0.0157 | -0.0056 | 85.2166
13 | 1.4825 | 0.01692 | -0.0275 | 87.6182
13.5 | 1.5464 | 0.01834 | -0.0321 | 84.3184
14 | 1.5714 | 0.01983 | -0.029 | 79.2436
14.5 | 1.5948 | 0.0215 | -0.026 | 74.1767
15 | 1.6185 | 0.02326 | -0.0234 | 69.583
15.5 | 1.64 | 0.02529 | -0.0209 | 64.8478
16 | 1.658 | 0.02772 | -0.0186 | 59.8124
16.5 | 1.6725 | 0.03062 | -0.0165 | 54.6212
17 | 1.6841 | 0.03393 | -0.0147 | 49.6345
17.5 | 1.6916 | 0.03783 | -0.0131 | 44.7158
18 | 1.6984 | 0.04197 | -0.012 | 40.467
18.5 | 1.7014 | 0.0467 | -0.0113 | 36.4325
19 | 1.703 | 0.05173 | -0.011 | 32.9209
19.5 | 1.7023 | 0.05725 | -0.0111 | 29.7345
20 | 1.6972 | 0.06343 | -0.0116 | 26.7571

## 83. Re 6M Mach 0.10 (1)
BIGFOIL.COM POLAR EXPORT
usa48
USA 48 |  |  |  | Cl Max: | 1.755 | at alpha= | 13 | deg
JavaFoil+Calcfoil stall+Eppler ext transition |  |  |  | L/D Max: | 135.596 | at alpha= | 7.5 | deg
Re: | 6000000 |  |  | Cd Min: | 0.00537 | at alpha= | -1 | deg
Mach: | 0.1 |  |  | Cl=0 at alpha= | -3.9152 | deg
|  |  |  | @ Cl=0.1, Cd= | 0.006586
|  |  |  | @ Cl=0.4, Cd= | 0.0054848
|  |  |  | @ Cl=0.6, Cd= | 0.0068867
alpha (deg) | Cl | Cd | Cm | Cl/Cd
-19.5 | -0.711 | 0.1502 | -0.023 | -4.735
-19 | -0.729 | 0.14173 | -0.024 | -5.141
-18.5 | -0.744 | 0.13725 | -0.024 | -5.422
-18 | -0.758 | 0.12935 | -0.025 | -5.861
-17.5 | -0.77 | 0.12299 | -0.026 | -6.261
-17 | -0.803 | 0.09583 | -0.034 | -8.377
-16.5 | -0.829 | 0.07382 | -0.039 | -11.235
-16 | -0.858 | 0.05272 | -0.043 | -16.272
-15.5 | -0.877 | 0.03986 | -0.046 | -22.004
-15 | -0.845 | 0.05417 | -0.044 | -15.605
-14.5 | -0.894 | 0.02466 | -0.051 | -36.251
-14 | -0.889 | 0.02105 | -0.053 | -42.246
-13.5 | -0.88 | 0.01781 | -0.055 | -49.412
-13 | -0.867 | 0.01528 | -0.057 | -56.717
-12.5 | -0.848 | 0.01348 | -0.058 | -62.901
-12 | -0.826 | 0.01186 | -0.06 | -69.623
-11.5 | -0.8 | 0.01037 | -0.062 | -77.186
-11 | -0.763 | 0.01005 | -0.064 | -75.94
-10.5 | -0.724 | 0.00917 | -0.065 | -78.909
-10 | -0.679 | 0.0094 | -0.067 | -72.206
-9.5 | -0.63 | 0.00894 | -0.068 | -70.452
-9 | -0.579 | 0.00812 | -0.07 | -71.358
-8.5 | -0.526 | 0.00723 | -0.071 | -72.787
-8 | -0.472 | 0.00752 | -0.072 | -62.755
-7.5 | -0.417 | 0.00702 | -0.074 | -59.368
-7 | -0.361 | 0.00687 | -0.075 | -52.505
-6.5 | -0.304 | 0.00695 | -0.076 | -43.68
-6 | -0.246 | 0.00625 | -0.078 | -39.405
-5.5 | -0.188 | 0.00669 | -0.079 | -28.085
-5 | -0.129 | 0.00657 | -0.08 | -19.631
-4.5 | -0.07 | 0.00685 | -0.082 | -10.191
-4 | -0.01 | 0.00671 | -0.083 | -1.539
-3.5 | 0.049 | 0.00662 | -0.084 | 7.468
-3 | 0.109 | 0.00658 | -0.085 | 16.635
-2.5 | 0.17 | 0.00649 | -0.087 | 26.154
-2 | 0.23 | 0.00546 | -0.088 | 42.155
-1.5 | 0.29 | 0.0057 | -0.089 | 50.879
-1 | 0.35 | 0.00537 | -0.09 | 65.202
-0.5 | 0.411 | 0.00551 | -0.092 | 74.538
0 | 0.474 | 0.00662 | -0.093 | 71.61
0.5 | 0.535 | 0.00668 | -0.094 | 79.984
1 | 0.595 | 0.00678 | -0.095 | 87.821
1.5 | 0.655 | 0.00806 | -0.096 | 81.267
2 | 0.716 | 0.00817 | -0.098 | 87.59
2.5 | 0.776 | 0.00833 | -0.099 | 93.136
3 | 0.836 | 0.00663 | -0.1 | 126.029
3.5 | 0.895 | 0.00691 | -0.101 | 129.542
4 | 0.955 | 0.0085 | -0.102 | 112.396
4.5 | 1.014 | 0.00872 | -0.103 | 116.349
5 | 1.073 | 0.00889 | -0.104 | 120.781
5.5 | 1.132 | 0.01015 | -0.105 | 111.547
6 | 1.19 | 0.00888 | -0.106 | 133.993
6.5 | 1.248 | 0.00926 | -0.107 | 134.756
7 | 1.303 | 0.00969 | -0.109 | 134.455
7.5 | 1.357 | 0.01001 | -0.11 | 135.596
8 | 1.41 | 0.01043 | -0.111 | 135.178
8.5 | 1.462 | 0.01334 | -0.112 | 109.629
9 | 1.512 | 0.01394 | -0.112 | 108.507
9.5 | 1.561 | 0.01458 | -0.113 | 107.054
10 | 1.608 | 0.01504 | -0.114 | 106.919
10.5 | 1.649 | 0.01312 | -0.115 | 125.686
11 | 1.681 | 0.01638 | -0.116 | 102.617
11.5 | 1.708 | 0.01686 | -0.117 | 101.292
12 | 1.73 | 0.01499 | -0.118 | 115.423
12.5 | 1.745 | 0.01542 | -0.119 | 113.201
13 | 1.755 | 0.01611 | -0.12 | 108.928
13.5 | 1.721 | 0.0214 | -0.118 | 80.417
14 | 1.711 | 0.02331 | -0.118 | 73.406
14.5 | 1.694 | 0.02542 | -0.118 | 66.638
15 | 1.671 | 0.02765 | -0.118 | 60.448
15.5 | 1.643 | 0.03042 | -0.118 | 54.004
16 | 1.605 | 0.0339 | -0.117 | 47.334
16.5 | 1.56 | 0.03849 | -0.116 | 40.545
17 | 1.518 | 0.04264 | -0.116 | 35.608
17.5 | 1.474 | 0.04712 | -0.115 | 31.277
18 | 1.432 | 0.0494 | -0.115 | 28.99

## 84. Re 6M Mach 0.10 (2)
BIGFOIL.COM POLAR EXPORT
usa48
USA 48 |  |  |  | Cl Max: | 1.3389 | at alpha= | 12.5 | deg
XFOIL ncrit=9 |  |  |  | L/D Max: | 115.067 | at alpha= | 7.5 | deg
Re: | 6000000 |  |  | Cd Min: | 0.06475 | at alpha= | -20 | deg
Mach: | 0.1 |  |  | Cl=0 at alpha= | -3.473 | deg
|  |  |  | @ Cl=0.1, Cd= | 0.0065906
|  |  |  | @ Cl=0.4, Cd= | 0.0070265
|  |  |  | @ Cl=0.6, Cd= | 0.0078048
alpha (deg) | Cl | Cd | Cm | Cl/Cd
-20 | -1.2893 | 0.06475 | -0.0777 | -19.912
-19.5 | -1.3279 | 0.05381 | -0.0828 | -24.6776
-19 | -1.3582 | 0.04424 | -0.087 | -30.7007
-18.5 | -1.3806 | 0.0367 | -0.0891 | -37.6185
-18 | -1.3786 | 0.03043 | -0.0932 | -45.304
-17.5 | -1.3582 | 0.02636 | -0.096 | -51.525
-17 | -1.3333 | 0.02274 | -0.0986 | -58.6324
-16.5 | -1.3003 | 0.02014 | -0.1006 | -64.5631
-16 | -1.2605 | 0.01828 | -0.1017 | -68.9551
-15.5 | -1.2281 | 0.01689 | -0.1001 | -72.7117
-15 | -1.1943 | 0.0158 | -0.0976 | -75.5886
-14.5 | -1.1496 | 0.01479 | -0.0968 | -77.7282
-14 | -1.0952 | 0.01386 | -0.0977 | -79.0188
-13.5 | -1.0409 | 0.01282 | -0.0985 | -81.1934
-13 | -0.9956 | 0.01196 | -0.0971 | -83.2441
-12.5 | -0.9454 | 0.01121 | -0.0965 | -84.3354
-12 | -0.8816 | 0.01054 | -0.0987 | -83.6433
-11.5 | -0.8289 | 0.00998 | -0.0985 | -83.0561
-11 | -0.7541 | 0.00927 | -0.1031 | -81.3484
-10.5 | -0.6851 | 0.00877 | -0.1063 | -78.1186
-10 | -0.6305 | 0.00832 | -0.1063 | -75.7812
-9.5 | -0.5854 | 0.00803 | -0.104 | -72.9016
-9 | -0.5402 | 0.0077 | -0.1019 | -70.1558
-8.5 | -0.4949 | 0.00744 | -0.0996 | -66.5188
-8 | -0.4504 | 0.00728 | -0.0971 | -61.8681
-7.5 | -0.407 | 0.0072 | -0.0944 | -56.5278
-7 | -0.3599 | 0.00716 | -0.0924 | -50.2654
-6.5 | -0.31 | 0.00701 | -0.0911 | -44.2225
-6 | -0.2578 | 0.00688 | -0.0902 | -37.4709
-5.5 | -0.2052 | 0.00678 | -0.0894 | -30.2655
-5 | -0.1546 | 0.00666 | -0.0882 | -23.2132
-4.5 | -0.1048 | 0.00666 | -0.0869 | -15.7357
-4 | -0.0536 | 0.00666 | -0.0858 | -8.048
-3.5 | -0.0028 | 0.00666 | -0.0846 | -0.42042
-3 | 0.0491 | 0.00661 | -0.0837 | 7.4281
-2.5 | 0.1017 | 0.00659 | -0.0829 | 15.4325
-2 | 0.154 | 0.0066 | -0.0821 | 23.3333
-1.5 | 0.2049 | 0.00662 | -0.0809 | 30.9517
-1 | 0.2534 | 0.00657 | -0.0794 | 38.5693
-0.5 | 0.301 | 0.00679 | -0.0776 | 44.3299
0 | 0.3483 | 0.00701 | -0.0759 | 49.6862
0.5 | 0.3936 | 0.00696 | -0.0737 | 56.5517
1.5 | 0.4773 | 0.00783 | -0.0681 | 60.9579
2 | 0.5263 | 0.0078 | -0.0667 | 67.4744
2.5 | 0.5756 | 0.00777 | -0.0653 | 74.0798
3 | 0.6247 | 0.00784 | -0.064 | 79.6811
3.5 | 0.6719 | 0.00785 | -0.0622 | 85.5924
4 | 0.7136 | 0.00765 | -0.0593 | 93.281
4.5 | 0.759 | 0.0078 | -0.0571 | 97.3077
5 | 0.804 | 0.00796 | -0.0548 | 101.005
5.5 | 0.8499 | 0.00818 | -0.0527 | 103.8998
6 | 0.8955 | 0.00838 | -0.0507 | 106.8616
6.5 | 0.9418 | 0.00857 | -0.0488 | 109.895
7 | 0.9881 | 0.00876 | -0.0469 | 112.7968
7.5 | 1.0333 | 0.00898 | -0.0449 | 115.0668
8 | 1.0642 | 0.00966 | -0.0402 | 110.1656
8.5 | 1.0878 | 0.01059 | -0.0342 | 102.7195
9 | 1.1232 | 0.0111 | -0.0306 | 101.1892
9.5 | 1.1576 | 0.01164 | -0.0269 | 99.4502
10 | 1.1915 | 0.01224 | -0.0232 | 97.3448
10.5 | 1.2232 | 0.01288 | -0.0193 | 94.9689
11 | 1.2546 | 0.01355 | -0.0155 | 92.5904
11.5 | 1.2839 | 0.01434 | -0.0116 | 89.5328
12 | 1.3134 | 0.01514 | -0.0078 | 86.7503
12.5 | 1.3389 | 0.01606 | -0.0037 | 83.3686

## 85. Re 6M Mach 0.25 (1)
BIGFOIL.COM POLAR EXPORT
usa48
USA 48 |  |  |  | Cl Max: | 1.723 | at alpha= | 12 | deg
JavaFoil+Calcfoil stall+Eppler ext transition |  |  |  | L/D Max: | 134.441 | at alpha= | 6.5 | deg
Re: | 6000000 |  |  | Cd Min: | 0.00529 | at alpha= | -1 | deg
Mach: | 0.25 |  |  | Cl=0 at alpha= | -3.9113 | deg
|  |  |  | @ Cl=0.1, Cd= | 0.0067039
|  |  |  | @ Cl=0.4, Cd= | 0.0061029
|  |  |  | @ Cl=0.6, Cd= | 0.0070439
alpha (deg) | Cl | Cd | Cm | Cl/Cd
-18 | -0.505 | 0.14955 | -0.024 | -3.38
-17.5 | -0.55 | 0.13925 | -0.025 | -3.947
-17 | -0.59 | 0.12906 | -0.026 | -4.568
-16.5 | -0.625 | 0.12097 | -0.027 | -5.166
-16 | -0.655 | 0.11237 | -0.028 | -5.83
-15.5 | -0.68 | 0.10607 | -0.029 | -6.409
-15 | -0.699 | 0.09874 | -0.03 | -7.078
-14.5 | -0.742 | 0.0693 | -0.042 | -10.712
-14 | -0.775 | 0.04804 | -0.048 | -16.136
-13.5 | -0.821 | 0.02489 | -0.055 | -32.966
-13 | -0.822 | 0.0207 | -0.057 | -39.712
-12.5 | -0.821 | 0.01614 | -0.059 | -50.868
-12 | -0.808 | 0.01392 | -0.061 | -58.021
-11.5 | -0.782 | 0.01364 | -0.063 | -57.297
-11 | -0.76 | 0.01129 | -0.065 | -67.329
-10.5 | -0.729 | 0.01012 | -0.067 | -72.069
-10 | -0.688 | 0.00944 | -0.068 | -72.825
-9.5 | -0.64 | 0.00936 | -0.07 | -68.366
-9 | -0.589 | 0.00854 | -0.071 | -68.989
-8.5 | -0.537 | 0.00846 | -0.073 | -63.471
-8 | -0.483 | 0.00771 | -0.074 | -62.548
-7.5 | -0.427 | 0.00716 | -0.076 | -59.598
-7 | -0.37 | 0.00708 | -0.077 | -52.221
-6.5 | -0.311 | 0.00654 | -0.079 | -47.652
-6 | -0.252 | 0.00634 | -0.08 | -39.84
-5.5 | -0.193 | 0.0068 | -0.081 | -28.348
-5 | -0.132 | 0.00664 | -0.083 | -19.947
-4.5 | -0.072 | 0.00697 | -0.084 | -10.295
-4 | -0.011 | 0.00682 | -0.085 | -1.555
-3.5 | 0.051 | 0.00672 | -0.086 | 7.563
-3 | 0.112 | 0.0067 | -0.088 | 16.78
-2.5 | 0.174 | 0.00655 | -0.089 | 26.621
-2 | 0.236 | 0.0055 | -0.09 | 42.968
-1.5 | 0.298 | 0.00578 | -0.092 | 51.578
-1 | 0.36 | 0.00529 | -0.093 | 67.979
-0.5 | 0.422 | 0.00655 | -0.094 | 64.405
0 | 0.487 | 0.00671 | -0.095 | 72.618
0.5 | 0.549 | 0.00785 | -0.097 | 70.006
1 | 0.611 | 0.00687 | -0.098 | 89.014
1.5 | 0.673 | 0.00816 | -0.099 | 82.516
2 | 0.735 | 0.00714 | -0.1 | 102.952
2.5 | 0.797 | 0.00723 | -0.101 | 110.195
3 | 0.858 | 0.00675 | -0.103 | 127.092
3.5 | 0.92 | 0.00702 | -0.104 | 130.9
4 | 0.981 | 0.00875 | -0.105 | 112.096
4.5 | 1.041 | 0.00899 | -0.106 | 115.868
5 | 1.102 | 0.00917 | -0.107 | 120.137
5.5 | 1.162 | 0.00875 | -0.108 | 132.829
6 | 1.221 | 0.00909 | -0.109 | 134.328
6.5 | 1.279 | 0.00952 | -0.11 | 134.441
7 | 1.335 | 0.01003 | -0.111 | 133.175
7.5 | 1.39 | 0.01043 | -0.113 | 133.223
8 | 1.443 | 0.01123 | -0.114 | 128.485
8.5 | 1.495 | 0.01159 | -0.115 | 128.984
9 | 1.544 | 0.01483 | -0.116 | 104.097
9.5 | 1.591 | 0.01547 | -0.117 | 102.888
10 | 1.636 | 0.01622 | -0.117 | 100.873
10.5 | 1.673 | 0.01657 | -0.119 | 100.969
11 | 1.698 | 0.01779 | -0.119 | 95.399
11.5 | 1.715 | 0.01522 | -0.12 | 112.658
12 | 1.723 | 0.01587 | -0.121 | 108.585
12.5 | 1.687 | 0.02093 | -0.119 | 80.614
13 | 1.669 | 0.0229 | -0.12 | 72.878
13.5 | 1.637 | 0.02576 | -0.119 | 63.544
14 | 1.597 | 0.02866 | -0.119 | 55.723
14.5 | 1.545 | 0.03193 | -0.119 | 48.4
15 | 1.477 | 0.03738 | -0.118 | 39.529
15.5 | 1.411 | 0.04127 | -0.117 | 34.181
16 | 1.331 | 0.04785 | -0.116 | 27.81
16.5 | 1.24 | 0.05689 | -0.114 | 21.791
17 | 1.153 | 0.06275 | -0.114 | 18.375

## 86. Re 6M Mach 0.25 (2)
BIGFOIL.COM POLAR EXPORT
usa48
USA 48 |  |  |  | Cl Max: | 1.6356 | at alpha= | 17 | deg
XFOIL ncrit=9 |  |  |  | L/D Max: | 113.002 | at alpha= | 7.5 | deg
Re: | 6000000 |  |  | Cd Min: | 0.17527 | at alpha= | -20 | deg
Mach: | 0.25 |  |  | Cl=0 at alpha= | -3.4443 | deg
|  |  |  | @ Cl=0.1, Cd= | 0.0066407
|  |  |  | @ Cl=0.4, Cd= | 0.007218
|  |  |  | @ Cl=0.6, Cd= | 0.0079097
alpha (deg) | Cl | Cd | Cm | Cl/Cd
-20 | -0.7041 | 0.17527 | -0.0185 | -4.0172
-19.5 | -0.8834 | 0.13164 | -0.0438 | -6.7107
-19 | -0.9816 | 0.10835 | -0.0573 | -9.0595
-18.5 | -1.0447 | 0.09214 | -0.0665 | -11.3382
-18 | -1.1031 | 0.0774 | -0.0747 | -14.2519
-17.5 | -1.1457 | 0.06376 | -0.0842 | -17.9689
-17 | -1.1846 | 0.05026 | -0.0946 | -23.5694
-16.5 | -1.2135 | 0.03844 | -0.1039 | -31.5687
-16 | -1.2195 | 0.03067 | -0.1093 | -39.762
-15.5 | -1.2056 | 0.02546 | -0.1124 | -47.3527
-15 | -1.1764 | 0.02154 | -0.1153 | -54.6147
-14.5 | -1.1551 | 0.01863 | -0.114 | -62.0021
-14 | -1.1193 | 0.01676 | -0.1124 | -66.784
-13.5 | -1.074 | 0.01517 | -0.1113 | -70.7976
-13 | -1.0188 | 0.01396 | -0.111 | -72.9799
-12.5 | -0.9755 | 0.01285 | -0.1081 | -75.9144
-12 | -0.9197 | 0.01173 | -0.1076 | -78.4058
-11.5 | -0.8646 | 0.01087 | -0.1068 | -79.54
-10.5 | -0.7125 | 0.00931 | -0.1137 | -76.5306
-10 | -0.6508 | 0.00881 | -0.114 | -73.8706
-9.5 | -0.6052 | 0.00842 | -0.111 | -71.8765
-9 | -0.5588 | 0.00806 | -0.1081 | -69.33
-8.5 | -0.5136 | 0.00775 | -0.1049 | -66.271
-8 | -0.4694 | 0.00752 | -0.1016 | -62.4202
-7.5 | -0.4246 | 0.00743 | -0.0983 | -57.1467
-7 | -0.3752 | 0.00731 | -0.0962 | -51.3269
-6.5 | -0.3233 | 0.00716 | -0.0945 | -45.1536
-6 | -0.2695 | 0.007 | -0.0933 | -38.5
-5.5 | -0.215 | 0.00688 | -0.0923 | -31.25
-5 | -0.1624 | 0.00676 | -0.0909 | -24.0237
-4.5 | -0.1112 | 0.00674 | -0.0892 | -16.4985
-4 | -0.0588 | 0.00673 | -0.0879 | -8.737
-3.5 | -0.0059 | 0.00674 | -0.0866 | -0.87537
-3 | 0.0471 | 0.00668 | -0.0855 | 7.0509
-2.5 | 0.101 | 0.00664 | -0.0845 | 15.2108
-2 | 0.155 | 0.00664 | -0.0836 | 23.3434
-1.5 | 0.2071 | 0.00668 | -0.0823 | 31.003
-1 | 0.2558 | 0.00665 | -0.0803 | 38.4662
-0.5 | 0.3039 | 0.00691 | -0.0783 | 43.9797
0 | 0.352 | 0.00717 | -0.0763 | 49.0934
0.5 | 0.3971 | 0.00716 | -0.0737 | 55.4609
1 | 0.4336 | 0.00789 | -0.0694 | 54.9556
1.5 | 0.4839 | 0.00796 | -0.0678 | 60.7915
2 | 0.534 | 0.00791 | -0.0662 | 67.5095
2.5 | 0.5836 | 0.00788 | -0.0645 | 74.0609
3 | 0.6333 | 0.00797 | -0.0628 | 79.4605
4 | 0.7156 | 0.00772 | -0.0557 | 92.6943
4.5 | 0.7634 | 0.00791 | -0.0535 | 96.5107
5 | 0.8105 | 0.00812 | -0.0512 | 99.8153
5.5 | 0.8573 | 0.00837 | -0.0488 | 102.4253
6 | 0.9046 | 0.00859 | -0.0466 | 105.3085
7 | 1.0003 | 0.00902 | -0.0423 | 110.898
7.5 | 1.0464 | 0.00926 | -0.0398 | 113.0022
8 | 1.0696 | 0.01024 | -0.0333 | 104.4531
8.5 | 1.0982 | 0.01107 | -0.0278 | 99.2051
9 | 1.133 | 0.01168 | -0.0235 | 97.0034
9.5 | 1.1667 | 0.01235 | -0.0192 | 94.4696
10 | 1.1997 | 0.01308 | -0.0149 | 91.7202
10.5 | 1.232 | 0.01386 | -0.0107 | 88.8889
11 | 1.2611 | 0.01481 | -0.0062 | 85.1519
11.5 | 1.2922 | 0.01576 | -0.0022 | 81.9924
12 | 1.3183 | 0.01698 | 0.0022 | 77.6384
12.5 | 1.344 | 0.01831 | 0.0063 | 73.4025
13 | 1.4977 | 0.02032 | -0.0163 | 73.7057
13.5 | 1.5472 | 0.02259 | -0.018 | 68.4905
14 | 1.5768 | 0.02495 | -0.0164 | 63.1984
14.5 | 1.5965 | 0.02766 | -0.0136 | 57.7187
15 | 1.6121 | 0.03091 | -0.011 | 52.1546
15.5 | 1.6225 | 0.03479 | -0.0088 | 46.637
16 | 1.6269 | 0.03946 | -0.007 | 41.2291
16.5 | 1.6313 | 0.04435 | -0.0058 | 36.7824
17 | 1.6356 | 0.04951 | -0.005 | 33.0358
17.5 | 1.6325 | 0.05561 | -0.0048 | 29.3562
18 | 1.625 | 0.06246 | -0.0051 | 26.0167
18.5 | 1.6104 | 0.07032 | -0.006 | 22.901
19 | 1.5894 | 0.07918 | -0.0077 | 20.0733
19.5 | 1.572 | 0.08787 | -0.0097 | 17.8901
20 | 1.5464 | 0.09784 | -0.0127 | 15.8054

## 87. Re 6M Mach 0.50 (1)
BIGFOIL.COM POLAR EXPORT
usa48
USA 48 |  |  |  | Cl Max: | 1.614 | at alpha= | 9 | deg
JavaFoil+Calcfoil stall+Eppler ext transition |  |  |  | L/D Max: | 141.411 | at alpha= | 4.5 | deg
Re: | 6000000 |  |  | Cd Min: | 0.00548 | at alpha= | -1.5 | deg
Mach: | 0.5 |  |  | Cl=0 at alpha= | -3.913 | deg
|  |  |  | @ Cl=0.1, Cd= | 0.0066665
|  |  |  | @ Cl=0.4, Cd= | 0.0062277
|  |  |  | @ Cl=0.6, Cd= | 0.008214
alpha (deg) | Cl | Cd | Cm | Cl/Cd
-20 | -0.881 | 0.15331 | -0.031 | -5.749
-19.5 | -0.864 | 0.13516 | -0.034 | -6.393
-19 | -0.839 | 0.12891 | -0.035 | -6.506
-18.5 | -0.816 | 0.11724 | -0.037 | -6.956
-18 | -0.788 | 0.11323 | -0.038 | -6.957
-17.5 | -0.738 | 0.13271 | -0.03 | -5.558
-17 | -0.711 | 0.12769 | -0.031 | -5.569
-16.5 | -0.685 | 0.12263 | -0.031 | -5.584
-16 | -0.658 | 0.11785 | -0.032 | -5.586
-15.5 | -0.632 | 0.11497 | -0.033 | -5.496
-15 | -0.605 | 0.11033 | -0.033 | -5.486
-14.5 | -0.579 | 0.10645 | -0.034 | -5.435
-14 | -0.552 | 0.09628 | -0.035 | -5.733
-13.5 | -0.525 | 0.0935 | -0.036 | -5.618
-13 | -0.498 | 0.09468 | -0.036 | -5.263
-12.5 | -0.471 | 0.09022 | -0.036 | -5.217
-12 | -0.443 | 0.08321 | -0.036 | -5.329
-11.5 | -0.417 | 0.07579 | -0.037 | -5.498
-11 | -0.39 | 0.07094 | -0.038 | -5.495
-10.5 | -0.363 | 0.06552 | -0.039 | -5.536
-10 | -0.508 | 0.05984 | -0.041 | -8.496
-9.5 | -0.598 | 0.01593 | -0.074 | -37.514
-9 | -0.586 | 0.01276 | -0.077 | -45.901
-8.5 | -0.553 | 0.01148 | -0.08 | -48.124
-8 | -0.513 | 0.00929 | -0.082 | -55.175
-7.5 | -0.461 | 0.00899 | -0.084 | -51.266
-7 | -0.403 | 0.00808 | -0.086 | -49.897
-6.5 | -0.342 | 0.00849 | -0.088 | -40.349
-6 | -0.279 | 0.00818 | -0.089 | -34.108
-5.5 | -0.214 | 0.00705 | -0.091 | -30.303
-5 | -0.147 | 0.00758 | -0.092 | -19.425
-4.5 | -0.08 | 0.0074 | -0.094 | -10.79
-4 | -0.012 | 0.00726 | -0.095 | -1.628
-3.5 | 0.057 | 0.00719 | -0.097 | 7.888
-3 | 0.126 | 0.00635 | -0.098 | 19.768
-2.5 | 0.195 | 0.00561 | -0.1 | 34.7
-2 | 0.264 | 0.0061 | -0.101 | 43.301
-1.5 | 0.333 | 0.00548 | -0.102 | 60.721
-1 | 0.402 | 0.00625 | -0.104 | 64.334
-0.5 | 0.471 | 0.007 | -0.105 | 67.231
0 | 0.544 | 0.00703 | -0.107 | 77.377
0.5 | 0.614 | 0.00851 | -0.108 | 72.076
1 | 0.683 | 0.0072 | -0.109 | 94.778
1.5 | 0.752 | 0.00737 | -0.111 | 101.994
2 | 0.82 | 0.00724 | -0.112 | 113.249
2.5 | 0.889 | 0.00944 | -0.113 | 94.106
3 | 0.956 | 0.00772 | -0.115 | 123.841
3.5 | 1.024 | 0.00757 | -0.116 | 135.241
4 | 1.091 | 0.00799 | -0.117 | 136.563
4.5 | 1.157 | 0.00818 | -0.119 | 141.411
5 | 1.223 | 0.00951 | -0.12 | 128.637
5.5 | 1.288 | 0.01007 | -0.121 | 127.917
6 | 1.352 | 0.01062 | -0.122 | 127.27
6.5 | 1.412 | 0.01125 | -0.123 | 125.417
7 | 1.466 | 0.01204 | -0.125 | 121.768
7.5 | 1.515 | 0.01284 | -0.126 | 117.975
8 | 1.558 | 0.01735 | -0.127 | 89.826
8.5 | 1.592 | 0.01478 | -0.128 | 107.723
9 | 1.614 | 0.01546 | -0.129 | 104.433
9.5 | 1.581 | 0.02144 | -0.127 | 73.73
10 | 1.544 | 0.0241 | -0.127 | 64.066
10.5 | 1.357 | 0.02738 | -0.127 | 49.565
11 | 0.833 | 0.08222 | -0.063 | 10.131
11.5 | 0.861 | 0.08507 | -0.064 | 10.116
12 | 0.888 | 0.08864 | -0.064 | 10.019
12.5 | 1.023 | 0.05609 | -0.119 | 18.242
13 | 1.021 | 0.07585 | -0.112 | 13.465
13.5 | 1.061 | 0.0744 | -0.115 | 14.261
14 | 1.066 | 0.08784 | -0.109 | 12.136

## 88. Re 6M Mach 0.50 (2)
BIGFOIL.COM POLAR EXPORT
usa48
USA 48 |  |  |  | Cl Max: | 1.339 | at alpha= | 12.5 | deg
XFOIL ncrit=9 |  |  |  | L/D Max: | 98.5022 | at alpha= | 7.5 | deg
Re: | 6000000 |  |  | Cd Min: | 0.15568 | at alpha= | 17.5 | deg
Mach: | 0.5 |  |  | Cl=0 at alpha= | -3.2868 | deg
|  |  |  | @ Cl=0.1, Cd= | 0.0068881
|  |  |  | @ Cl=0.4, Cd= | 0.0084066
|  |  |  | @ Cl=0.6, Cd= | 0.0084724
alpha (deg) | Cl | Cd | Cm | Cl/Cd
-15 | -0.4462 | 0.13837 | -0.0618 | -3.2247
-14.5 | -0.4516 | 0.12573 | -0.0702 | -3.5918
-14 | -0.4552 | 0.11361 | -0.079 | -4.0067
-13.5 | -0.476 | 0.10002 | -0.0885 | -4.759
-13 | -0.496 | 0.08855 | -0.0948 | -5.6014
-12.5 | -0.5171 | 0.07701 | -0.1016 | -6.7147
-12 | -0.5365 | 0.06556 | -0.1101 | -8.1833
-11.5 | -0.5564 | 0.05398 | -0.1199 | -10.3075
-11 | -0.5746 | 0.04221 | -0.1314 | -13.6129
-10.5 | -0.5964 | 0.03102 | -0.1425 | -19.2263
-10 | -0.6199 | 0.02231 | -0.1477 | -27.7857
-9.5 | -0.6112 | 0.01356 | -0.1562 | -45.0737
-9 | -0.6093 | 0.01088 | -0.1457 | -56.0018
-8.5 | -0.5869 | 0.00974 | -0.135 | -60.2567
-8 | -0.5519 | 0.00914 | -0.126 | -60.3829
-7.5 | -0.4995 | 0.00864 | -0.1202 | -57.8125
-7 | -0.444 | 0.00823 | -0.1153 | -53.949
-6.5 | -0.3843 | 0.00788 | -0.1116 | -48.769
-6 | -0.3223 | 0.00764 | -0.1086 | -42.1859
-5.5 | -0.2609 | 0.0074 | -0.1057 | -35.2568
-5 | -0.2002 | 0.00725 | -0.103 | -27.6138
-4.5 | -0.1432 | 0.00718 | -0.0999 | -19.9443
-4 | -0.0859 | 0.00712 | -0.097 | -12.0646
-3.5 | -0.0258 | 0.00704 | -0.0948 | -3.6648
-3 | 0.0347 | 0.00698 | -0.0929 | 4.9713
-2.5 | 0.0945 | 0.00689 | -0.091 | 13.7155
-2 | 0.1533 | 0.00687 | -0.089 | 22.3144
-1.5 | 0.2083 | 0.00701 | -0.0863 | 29.7147
-1 | 0.2584 | 0.00728 | -0.0828 | 35.4945
-0.5 | 0.3063 | 0.0074 | -0.079 | 41.3919
0 | 0.3504 | 0.00786 | -0.0744 | 44.5802
0.5 | 0.3853 | 0.00839 | -0.0679 | 45.9237
1 | 0.4384 | 0.00845 | -0.0649 | 51.8817
1.5 | 0.4873 | 0.00833 | -0.0612 | 58.4994
2 | 0.54 | 0.00843 | -0.0582 | 64.0569
2.5 | 0.5911 | 0.00845 | -0.0549 | 69.9527
3 | 0.6428 | 0.00858 | -0.0517 | 74.9184
3.5 | 0.6937 | 0.00871 | -0.0482 | 79.6441
4 | 0.7459 | 0.00884 | -0.0449 | 84.3778
4.5 | 0.7877 | 0.00874 | -0.0397 | 90.1259
5 | 0.8405 | 0.00905 | -0.0363 | 92.8729
5.5 | 0.8899 | 0.00945 | -0.0323 | 94.1693
6 | 0.9409 | 0.00987 | -0.0286 | 95.3293
6.5 | 0.9937 | 0.01023 | -0.0251 | 97.1359
7 | 1.0466 | 0.01066 | -0.0214 | 98.1801
7.5 | 1.0983 | 0.01115 | -0.0176 | 98.5022
8 | 1.1038 | 0.01308 | -0.0074 | 84.3884
8.5 | 1.1347 | 0.01446 | -0.0012 | 78.4716
9 | 1.1689 | 0.01589 | 0.0043 | 73.562
9.5 | 1.2013 | 0.01758 | 0.0096 | 68.3333
10 | 1.2343 | 0.01951 | 0.0144 | 63.265
10.5 | 1.2633 | 0.02192 | 0.0188 | 57.6323
11 | 1.2918 | 0.0247 | 0.0227 | 52.2996
11.5 | 1.3165 | 0.02802 | 0.0262 | 46.9843
12 | 1.3316 | 0.03231 | 0.0291 | 41.2132
12.5 | 1.339 | 0.03742 | 0.0316 | 35.783
13 | 1.3322 | 0.04411 | 0.0328 | 30.2018
13.5 | 1.315 | 0.05218 | 0.0325 | 25.2012
14 | 1.2992 | 0.06318 | 0.026 | 20.5635
14.5 | 1.3008 | 0.08128 | 0.0043 | 16.0039
15 | 1.2646 | 0.09262 | 0.0011 | 13.6536
15.5 | 1.2427 | 0.10644 | -0.0083 | 11.6751
16 | 1.2144 | 0.11921 | -0.0152 | 10.1871
16.5 | 1.1881 | 0.13099 | -0.0207 | 9.0702
17 | 1.163 | 0.14316 | -0.0271 | 8.1238
17.5 | 1.1398 | 0.15568 | -0.0342 | 7.3214

## 89. Re 7M Mach 0.00 (1)
BIGFOIL.COM POLAR EXPORT
usa48
USA 48 |  |  |  | Cl Max: | 1.766 | at alpha= | 13.5 | deg
JavaFoil+Calcfoil stall+Eppler ext transition |  |  |  | L/D Max: | 141.026 | at alpha= | 6.5 | deg
Re: | 7000000 |  |  | Cd Min: | 0.00529 | at alpha= | -1 | deg
Mach: | 0 |  |  | Cl=0 at alpha= | -3.9152 | deg
|  |  |  | @ Cl=0.1, Cd= | 0.0063895
|  |  |  | @ Cl=0.4, Cd= | 0.0057049
|  |  |  | @ Cl=0.6, Cd= | 0.0076913
alpha (deg) | Cl | Cd | Cm | Cl/Cd
-19.5 | -0.749 | 0.14681 | -0.023 | -5.105
-19 | -0.764 | 0.13952 | -0.024 | -5.472
-18.5 | -0.776 | 0.13205 | -0.025 | -5.875
-18 | -0.811 | 0.10135 | -0.033 | -8.007
-17.5 | -0.837 | 0.08149 | -0.036 | -10.27
-17 | -0.845 | 0.07596 | -0.038 | -11.129
-16.5 | -0.872 | 0.05595 | -0.041 | -15.576
-16 | -0.88 | 0.04875 | -0.043 | -18.046
-15.5 | -0.873 | 0.0491 | -0.044 | -17.782
-15 | -0.875 | 0.04256 | -0.046 | -20.562
-14.5 | -0.907 | 0.02286 | -0.051 | -39.664
-14 | -0.898 | 0.0199 | -0.053 | -45.129
-13.5 | -0.887 | 0.0171 | -0.055 | -51.868
-13 | -0.875 | 0.01438 | -0.057 | -60.806
-12.5 | -0.855 | 0.01225 | -0.059 | -69.83
-12 | -0.831 | 0.01092 | -0.061 | -76.101
-11.5 | -0.801 | 0.00997 | -0.062 | -80.304
-11 | -0.763 | 0.00962 | -0.064 | -79.308
-10.5 | -0.723 | 0.00879 | -0.065 | -82.313
-10 | -0.678 | 0.00897 | -0.067 | -75.59
-9.5 | -0.629 | 0.00858 | -0.068 | -73.254
-9 | -0.577 | 0.00827 | -0.069 | -69.795
-8.5 | -0.524 | 0.00676 | -0.071 | -77.577
-8 | -0.47 | 0.00784 | -0.072 | -59.98
-7.5 | -0.415 | 0.00659 | -0.073 | -63.031
-7 | -0.359 | 0.00648 | -0.075 | -55.433
-6.5 | -0.302 | 0.00726 | -0.076 | -41.638
-6 | -0.245 | 0.00617 | -0.077 | -39.735
-5.5 | -0.187 | 0.00649 | -0.079 | -28.809
-5 | -0.128 | 0.00676 | -0.08 | -18.989
-4.5 | -0.07 | 0.00663 | -0.081 | -10.481
-4 | -0.01 | 0.00666 | -0.082 | -1.544
-3.5 | 0.049 | 0.0065 | -0.084 | 7.578
-3 | 0.109 | 0.00637 | -0.085 | 17.105
-2.5 | 0.169 | 0.00593 | -0.086 | 28.472
-2 | 0.229 | 0.00531 | -0.088 | 43.114
-1.5 | 0.289 | 0.00568 | -0.089 | 50.801
-1 | 0.349 | 0.00529 | -0.09 | 65.918
-0.5 | 0.408 | 0.00577 | -0.091 | 70.815
0 | 0.472 | 0.00649 | -0.092 | 72.694
0.5 | 0.532 | 0.00654 | -0.094 | 81.373
1 | 0.592 | 0.00767 | -0.095 | 77.223
1.5 | 0.652 | 0.00783 | -0.096 | 83.34
2 | 0.712 | 0.00664 | -0.097 | 107.276
2.5 | 0.772 | 0.00696 | -0.098 | 110.914
3 | 0.832 | 0.00704 | -0.099 | 118.093
3.5 | 0.891 | 0.00665 | -0.101 | 134.076
4 | 0.95 | 0.00677 | -0.102 | 140.376
4.5 | 1.009 | 0.00718 | -0.103 | 140.487
5 | 1.068 | 0.00862 | -0.104 | 123.961
5.5 | 1.127 | 0.00984 | -0.105 | 114.554
6 | 1.185 | 0.0086 | -0.106 | 137.745
6.5 | 1.242 | 0.0088 | -0.107 | 141.026
7 | 1.297 | 0.00929 | -0.108 | 139.637
7.5 | 1.351 | 0.0097 | -0.109 | 139.265
8 | 1.404 | 0.01008 | -0.11 | 139.366
8.5 | 1.456 | 0.01065 | -0.111 | 136.669
9 | 1.506 | 0.01093 | -0.112 | 137.815
9.5 | 1.555 | 0.01154 | -0.113 | 134.82
10 | 1.603 | 0.01449 | -0.114 | 110.605
10.5 | 1.644 | 0.01263 | -0.115 | 130.127
11 | 1.677 | 0.01579 | -0.116 | 106.231
11.5 | 1.705 | 0.01619 | -0.117 | 105.327
12 | 1.729 | 0.01438 | -0.117 | 120.224
12.5 | 1.747 | 0.01479 | -0.118 | 118.088
13 | 1.759 | 0.01563 | -0.119 | 112.518
13.5 | 1.766 | 0.01987 | -0.12 | 88.884
14 | 1.726 | 0.02199 | -0.118 | 78.472
14.5 | 1.713 | 0.02374 | -0.118 | 72.164
15 | 1.699 | 0.02514 | -0.118 | 67.587
15.5 | 1.673 | 0.02812 | -0.118 | 59.486
16 | 1.643 | 0.03114 | -0.118 | 52.762
16.5 | 1.605 | 0.03494 | -0.117 | 45.954
17 | 1.564 | 0.03897 | -0.116 | 40.141
17.5 | 1.526 | 0.04286 | -0.116 | 35.604
18 | 1.479 | 0.04937 | -0.115 | 29.952
18.5 | 1.44 | 0.05178 | -0.115 | 27.814

## 90. Re 7M Mach 0.00 (2)
BIGFOIL.COM POLAR EXPORT
usa48
USA 48 |  |  |  | Cl Max: | 1.7302 | at alpha= | 19.5 | deg
XFOIL ncrit=9 |  |  |  | L/D Max: | 119.092 | at alpha= | 7.5 | deg
Re: | 7000000 |  |  | Cd Min: | 0.06029 | at alpha= | 20 | deg
Mach: | 0 |  |  | Cl=0 at alpha= | -3.4731 | deg
|  |  |  | @ Cl=0.1, Cd= | 0.0064705
|  |  |  | @ Cl=0.4, Cd= | 0.007111
|  |  |  | @ Cl=0.6, Cd= | 0.007671
alpha (deg) | Cl | Cd | Cm | Cl/Cd
-20 | -1.4101 | 0.04637 | -0.0852 | -30.4097
-19.5 | -1.4259 | 0.03934 | -0.0875 | -36.2456
-19 | -1.424 | 0.03368 | -0.0905 | -42.2803
-18.5 | -1.4117 | 0.02908 | -0.0932 | -48.5454
-18 | -1.3943 | 0.02508 | -0.0955 | -55.5941
-17.5 | -1.3651 | 0.0221 | -0.0979 | -61.7692
-17 | -1.3338 | 0.01952 | -0.0997 | -68.3299
-16.5 | -1.2955 | 0.01779 | -0.1007 | -72.8218
-16 | -1.2525 | 0.01648 | -0.1013 | -76.0012
-15.5 | -1.2329 | 0.01544 | -0.0962 | -79.851
-15 | -1.19 | 0.01453 | -0.0953 | -81.8995
-14.5 | -1.1386 | 0.01362 | -0.0959 | -83.5977
-14 | -1.0843 | 0.01283 | -0.0968 | -84.5129
-13.5 | -1.0292 | 0.01196 | -0.0978 | -86.0535
-13 | -0.9888 | 0.01123 | -0.0955 | -88.0499
-12.5 | -0.9331 | 0.01054 | -0.0963 | -88.5294
-12 | -0.8765 | 0.00999 | -0.0971 | -87.7377
-11.5 | -0.8086 | 0.00943 | -0.1004 | -85.7476
-11 | -0.7362 | 0.0088 | -0.1047 | -83.6591
-10.5 | -0.6752 | 0.0084 | -0.1063 | -80.381
-10 | -0.631 | 0.00807 | -0.1041 | -78.1908
-9.5 | -0.5872 | 0.00779 | -0.1018 | -75.3787
-9 | -0.5419 | 0.00748 | -0.0997 | -72.4465
-8.5 | -0.4971 | 0.00727 | -0.0975 | -68.3769
-8 | -0.4546 | 0.00717 | -0.0947 | -63.4031
-7.5 | -0.4087 | 0.00706 | -0.0927 | -57.8895
-7 | -0.3597 | 0.00698 | -0.0913 | -51.533
-6.5 | -0.3088 | 0.00681 | -0.0903 | -45.3451
-6 | -0.2568 | 0.00668 | -0.0895 | -38.4431
-5.5 | -0.205 | 0.00661 | -0.0887 | -31.0136
-5 | -0.1554 | 0.00656 | -0.0874 | -23.689
-4.5 | -0.1054 | 0.00654 | -0.0861 | -16.1162
-4 | -0.0539 | 0.00652 | -0.0852 | -8.2669
-3.5 | -0.0028 | 0.00655 | -0.0842 | -0.42748
-3 | 0.0493 | 0.00649 | -0.0834 | 7.5963
-2.5 | 0.1014 | 0.00647 | -0.0826 | 15.6723
-2 | 0.1534 | 0.00649 | -0.0818 | 23.6364
-1.5 | 0.2042 | 0.00654 | -0.0807 | 31.2232
-1 | 0.2505 | 0.00656 | -0.0788 | 38.186
-0.5 | 0.2987 | 0.00679 | -0.0772 | 43.9912
0 | 0.3473 | 0.00698 | -0.0758 | 49.7564
0.5 | 0.392 | 0.00697 | -0.0736 | 56.241
1 | 0.43 | 0.00764 | -0.07 | 56.2827
1.5 | 0.4797 | 0.00771 | -0.0688 | 62.2179
2 | 0.5293 | 0.00766 | -0.0676 | 69.0992
2.5 | 0.5783 | 0.00764 | -0.0663 | 75.6937
3 | 0.6273 | 0.00771 | -0.065 | 81.3619
3.5 | 0.6758 | 0.00775 | -0.0636 | 87.2
4 | 0.7172 | 0.00749 | -0.0607 | 95.7543
4.5 | 0.7644 | 0.00761 | -0.059 | 100.4468
5 | 0.809 | 0.00776 | -0.0567 | 104.2526
6 | 0.9009 | 0.00809 | -0.0529 | 111.3597
6.5 | 0.9468 | 0.00826 | -0.051 | 114.6247
7 | 0.9923 | 0.00846 | -0.049 | 117.2931
7.5 | 1.0361 | 0.0087 | -0.0468 | 119.092
8 | 1.0571 | 0.0097 | -0.0403 | 108.9794
8.5 | 1.0919 | 0.01026 | -0.0365 | 106.423
9 | 1.1272 | 0.01075 | -0.0329 | 104.8558
9.5 | 1.1628 | 0.01124 | -0.0295 | 103.452
10 | 1.1963 | 0.01178 | -0.0258 | 101.5535
10.5 | 1.2294 | 0.01236 | -0.0222 | 99.466
11 | 1.261 | 0.013 | -0.0185 | 97
11.5 | 1.2922 | 0.01366 | -0.0148 | 94.5974
12 | 1.3217 | 0.01441 | -0.0111 | 91.721
13 | 1.3828 | 0.0159 | -0.0051 | 86.9686
14.5 | 1.6112 | 0.02054 | -0.0279 | 78.4421
15 | 1.6352 | 0.02221 | -0.0251 | 73.6245
15.5 | 1.6564 | 0.02418 | -0.0224 | 68.5029
16 | 1.6737 | 0.02657 | -0.0199 | 62.9921
16.5 | 1.6876 | 0.02943 | -0.0175 | 57.3428
17 | 1.7004 | 0.03256 | -0.0156 | 52.2236
17.5 | 1.7144 | 0.03579 | -0.0142 | 47.9016
18 | 1.7229 | 0.03965 | -0.0129 | 43.4527
18.5 | 1.7278 | 0.04405 | -0.012 | 39.2236
19 | 1.7298 | 0.04892 | -0.0114 | 35.3598
19.5 | 1.7302 | 0.05418 | -0.0113 | 31.9343
20 | 1.7248 | 0.06029 | -0.0116 | 28.6084

## 91. Re 7M Mach 0.10 (1)
BIGFOIL.COM POLAR EXPORT
usa48
USA 48 |  |  |  | Cl Max: | 1.755 | at alpha= | 13 | deg
JavaFoil+Calcfoil stall+Eppler ext transition |  |  |  | L/D Max: | 142.388 | at alpha= | 4.5 | deg
Re: | 7000000 |  |  | Cd Min: | 0.00534 | at alpha= | -2 | deg
Mach: | 0.1 |  |  | Cl=0 at alpha= | -3.9152 | deg
|  |  |  | @ Cl=0.1, Cd= | 0.0064445
|  |  |  | @ Cl=0.4, Cd= | 0.00575
|  |  |  | @ Cl=0.6, Cd= | 0.0077008
alpha (deg) | Cl | Cd | Cm | Cl/Cd
-19.5 | -0.711 | 0.14923 | -0.023 | -4.767
-19 | -0.729 | 0.14083 | -0.024 | -5.174
-18.5 | -0.744 | 0.13494 | -0.024 | -5.515
-18 | -0.758 | 0.129 | -0.025 | -5.878
-17.5 | -0.793 | 0.09949 | -0.033 | -7.974
-17 | -0.811 | 0.08726 | -0.036 | -9.292
-16.5 | -0.832 | 0.07141 | -0.039 | -11.652
-16 | -0.864 | 0.04878 | -0.044 | -17.708
-15.5 | -0.861 | 0.04853 | -0.044 | -17.735
-15 | -0.85 | 0.05119 | -0.045 | -16.599
-14.5 | -0.895 | 0.02419 | -0.051 | -37.004
-14 | -0.882 | 0.02391 | -0.052 | -36.881
-13.5 | -0.883 | 0.01697 | -0.055 | -52.027
-13 | -0.87 | 0.01487 | -0.057 | -58.487
-12.5 | -0.852 | 0.0127 | -0.059 | -67.069
-12 | -0.829 | 0.01151 | -0.061 | -72.033
-11.5 | -0.801 | 0.01011 | -0.062 | -79.215
-11 | -0.764 | 0.00975 | -0.064 | -78.331
-10.5 | -0.725 | 0.0089 | -0.065 | -81.434
-10 | -0.679 | 0.00908 | -0.067 | -74.796
-9.5 | -0.631 | 0.00866 | -0.068 | -72.856
-9 | -0.579 | 0.00833 | -0.07 | -69.539
-8.5 | -0.526 | 0.00667 | -0.071 | -78.902
-8 | -0.472 | 0.00781 | -0.072 | -60.46
-7.5 | -0.417 | 0.00663 | -0.074 | -62.934
-7 | -0.361 | 0.00646 | -0.075 | -55.862
-6.5 | -0.304 | 0.0072 | -0.076 | -42.206
-6 | -0.246 | 0.0061 | -0.078 | -40.331
-5.5 | -0.188 | 0.00656 | -0.079 | -28.632
-5 | -0.129 | 0.00682 | -0.08 | -18.911
-4.5 | -0.07 | 0.00671 | -0.082 | -10.418
-4 | -0.01 | 0.00658 | -0.083 | -1.569
-3.5 | 0.049 | 0.00647 | -0.084 | 7.644
-3 | 0.109 | 0.00644 | -0.085 | 17.005
-2.5 | 0.17 | 0.00596 | -0.087 | 28.48
-2 | 0.23 | 0.00534 | -0.088 | 43.125
-1.5 | 0.29 | 0.00562 | -0.089 | 51.601
-1 | 0.35 | 0.00535 | -0.09 | 65.487
-0.5 | 0.41 | 0.00583 | -0.092 | 70.392
0 | 0.474 | 0.00628 | -0.093 | 75.478
0.5 | 0.535 | 0.0066 | -0.094 | 81.027
1 | 0.595 | 0.00769 | -0.095 | 77.371
1.5 | 0.655 | 0.00782 | -0.096 | 83.804
2 | 0.716 | 0.00664 | -0.098 | 107.745
2.5 | 0.776 | 0.00702 | -0.099 | 110.473
3 | 0.836 | 0.00711 | -0.1 | 117.599
3.5 | 0.895 | 0.00667 | -0.101 | 134.303
4 | 0.955 | 0.00683 | -0.102 | 139.861
4.5 | 1.014 | 0.00712 | -0.103 | 142.388
5 | 1.073 | 0.00863 | -0.104 | 124.435
5.5 | 1.132 | 0.00992 | -0.105 | 114.123
6 | 1.19 | 0.00859 | -0.107 | 138.527
6.5 | 1.248 | 0.00892 | -0.108 | 139.931
7 | 1.303 | 0.00927 | -0.109 | 140.549
7.5 | 1.357 | 0.00974 | -0.11 | 139.395
8 | 1.41 | 0.01016 | -0.111 | 138.85
8.5 | 1.462 | 0.01073 | -0.112 | 136.231
9 | 1.512 | 0.01359 | -0.112 | 111.266
9.5 | 1.561 | 0.01402 | -0.114 | 111.324
10 | 1.608 | 0.01463 | -0.114 | 109.93
10.5 | 1.649 | 0.01276 | -0.115 | 129.263
11 | 1.681 | 0.01597 | -0.116 | 105.243
11.5 | 1.708 | 0.01639 | -0.117 | 104.231
12 | 1.73 | 0.01457 | -0.118 | 118.741
12.5 | 1.745 | 0.01508 | -0.119 | 115.707
13 | 1.755 | 0.01577 | -0.12 | 111.293
13.5 | 1.721 | 0.02119 | -0.118 | 81.2
14 | 1.713 | 0.02264 | -0.118 | 75.633
14.5 | 1.697 | 0.02472 | -0.118 | 68.645
15 | 1.674 | 0.02685 | -0.118 | 62.348
15.5 | 1.647 | 0.02938 | -0.118 | 56.047
16 | 1.608 | 0.03278 | -0.118 | 49.068
16.5 | 1.565 | 0.03707 | -0.117 | 42.221
17 | 1.521 | 0.0415 | -0.116 | 36.654
17.5 | 1.472 | 0.04736 | -0.115 | 31.085
18 | 1.43 | 0.04986 | -0.115 | 28.685

## 92. Re 7M Mach 0.10 (2)
BIGFOIL.COM POLAR EXPORT
usa48
USA 48 |  |  |  | Cl Max: | 1.7197 | at alpha= | 18.5 | deg
XFOIL ncrit=9 |  |  |  | L/D Max: | 118.72 | at alpha= | 7.5 | deg
Re: | 7000000 |  |  | Cd Min: | 0.06487 | at alpha= | 20 | deg
Mach: | 0.1 |  |  | Cl=0 at alpha= | -3.4685 | deg
|  |  |  | @ Cl=0.1, Cd= | 0.0064805
|  |  |  | @ Cl=0.4, Cd= | 0.0071202
|  |  |  | @ Cl=0.6, Cd= | 0.0076885
alpha (deg) | Cl | Cd | Cm | Cl/Cd
-20 | -1.3581 | 0.05593 | -0.0825 | -24.2821
-19.5 | -1.3861 | 0.0466 | -0.0866 | -29.7446
-19 | -1.4011 | 0.03872 | -0.0906 | -36.1854
-18.5 | -1.3979 | 0.03268 | -0.0944 | -42.7754
-18 | -1.3764 | 0.02876 | -0.0971 | -47.8581
-17.5 | -1.355 | 0.02499 | -0.0994 | -54.2217
-17 | -1.3303 | 0.02143 | -0.1019 | -62.0765
-16.5 | -1.2967 | 0.019 | -0.1034 | -68.2474
-16 | -1.2567 | 0.01731 | -0.1042 | -72.5997
-15.5 | -1.2341 | 0.01604 | -0.1001 | -76.9389
-15 | -1.1946 | 0.01501 | -0.0986 | -79.5869
-14.5 | -1.1472 | 0.01404 | -0.0982 | -81.7094
-14 | -1.0925 | 0.01315 | -0.0989 | -83.0798
-13.5 | -1.0363 | 0.01235 | -0.0999 | -83.9109
-13 | -0.9951 | 0.01151 | -0.0976 | -86.4553
-12.5 | -0.9407 | 0.01075 | -0.0979 | -87.507
-12 | -0.8834 | 0.01014 | -0.0987 | -87.1203
-11 | -0.7417 | 0.00892 | -0.1061 | -83.1502
-10.5 | -0.6797 | 0.00848 | -0.1077 | -80.1533
-10 | -0.6346 | 0.00816 | -0.1055 | -77.7696
-9.5 | -0.5912 | 0.00785 | -0.1029 | -75.3121
-9 | -0.5454 | 0.00755 | -0.1008 | -72.2384
-8.5 | -0.5004 | 0.00733 | -0.0985 | -68.2674
-8 | -0.4583 | 0.00721 | -0.0955 | -63.5645
-7.5 | -0.4118 | 0.00709 | -0.0934 | -58.0818
-7 | -0.3624 | 0.007 | -0.092 | -51.7714
-6.5 | -0.3112 | 0.00684 | -0.0909 | -45.4971
-6 | -0.2589 | 0.0067 | -0.0901 | -38.6418
-5.5 | -0.2067 | 0.00662 | -0.0892 | -31.2236
-5 | -0.1567 | 0.00657 | -0.0879 | -23.8508
-4.5 | -0.1066 | 0.00655 | -0.0866 | -16.2748
-4 | -0.0548 | 0.00653 | -0.0856 | -8.392
-3.5 | -0.0033 | 0.00655 | -0.0846 | -0.50382
-3 | 0.0491 | 0.0065 | -0.0837 | 7.5538
-2.5 | 0.1013 | 0.00648 | -0.0829 | 15.6327
-2 | 0.1536 | 0.0065 | -0.0821 | 23.6308
-1.5 | 0.2046 | 0.00655 | -0.081 | 31.2366
-1 | 0.2509 | 0.00658 | -0.079 | 38.1307
-0.5 | 0.2992 | 0.00682 | -0.0773 | 43.871
0.5 | 0.3931 | 0.007 | -0.0737 | 56.1571
1 | 0.431 | 0.00766 | -0.07 | 56.2663
1.5 | 0.481 | 0.00772 | -0.0688 | 62.3057
2 | 0.5309 | 0.00769 | -0.0676 | 69.0377
2.5 | 0.5799 | 0.00766 | -0.0662 | 75.705
3 | 0.6292 | 0.00773 | -0.0648 | 81.3972
3.5 | 0.6778 | 0.00778 | -0.0634 | 87.1208
4 | 0.7192 | 0.00751 | -0.0604 | 95.7656
4.5 | 0.7648 | 0.00762 | -0.0583 | 100.3675
5 | 0.8097 | 0.00777 | -0.0559 | 104.2085
5.5 | 0.8558 | 0.00794 | -0.0539 | 107.7834
6.5 | 0.9485 | 0.0083 | -0.0501 | 114.2771
7 | 0.9946 | 0.0085 | -0.0482 | 117.0118
7.5 | 1.0388 | 0.00875 | -0.046 | 118.72
8 | 1.0588 | 0.00977 | -0.0391 | 108.3726
8.5 | 1.0938 | 0.01034 | -0.0353 | 105.7834
9 | 1.1292 | 0.01085 | -0.0316 | 104.0737
9.5 | 1.1641 | 0.01135 | -0.028 | 102.5639
10 | 1.1984 | 0.01191 | -0.0243 | 100.6213
10.5 | 1.2314 | 0.01251 | -0.0206 | 98.4333
11 | 1.2621 | 0.01319 | -0.0166 | 95.6861
11.5 | 1.2936 | 0.01388 | -0.013 | 93.1988
12.5 | 1.3486 | 0.01564 | -0.005 | 86.2276
13 | 1.3736 | 0.01631 | -0.0008 | 84.2183
14.5 | 1.613 | 0.02125 | -0.0257 | 75.9059
15 | 1.6357 | 0.02313 | -0.0229 | 70.7177
15.5 | 1.6555 | 0.02532 | -0.0202 | 65.3831
16 | 1.6711 | 0.02801 | -0.0176 | 59.6608
16.5 | 1.6825 | 0.03124 | -0.0153 | 53.8572
17 | 1.6976 | 0.03438 | -0.0137 | 49.3775
17.5 | 1.7094 | 0.03796 | -0.0123 | 45.0316
18 | 1.7166 | 0.04211 | -0.0112 | 40.7647
18.5 | 1.7197 | 0.0469 | -0.0104 | 36.6674
19 | 1.7181 | 0.05233 | -0.01 | 32.832
19.5 | 1.716 | 0.0581 | -0.0102 | 29.5353
20 | 1.7063 | 0.06487 | -0.0107 | 26.3034

## 93. Re 7M Mach 0.25 (1)
BIGFOIL.COM POLAR EXPORT
usa48
USA 48 |  |  |  | Cl Max: | 1.723 | at alpha= | 12 | deg
JavaFoil+Calcfoil stall+Eppler ext transition |  |  |  | L/D Max: | 142.075 | at alpha= | 4.5 | deg
Re: | 7000000 |  |  | Cd Min: | 0.00537 | at alpha= | -2 | deg
Mach: | 0.25 |  |  | Cl=0 at alpha= | -3.9113 | deg
|  |  |  | @ Cl=0.1, Cd= | 0.0065539
|  |  |  | @ Cl=0.4, Cd= | 0.0059061
|  |  |  | @ Cl=0.6, Cd= | 0.0076424
alpha (deg) | Cl | Cd | Cm | Cl/Cd
-18 | -0.506 | 0.14751 | -0.024 | -3.427
-17.5 | -0.55 | 0.13723 | -0.026 | -4.007
-17 | -0.59 | 0.12869 | -0.026 | -4.582
-16.5 | -0.625 | 0.12056 | -0.028 | -5.184
-16 | -0.655 | 0.11254 | -0.028 | -5.821
-15.5 | -0.68 | 0.10537 | -0.029 | -6.453
-15 | -0.699 | 0.0969 | -0.031 | -7.216
-14.5 | -0.748 | 0.0648 | -0.044 | -11.547
-14 | -0.778 | 0.04602 | -0.048 | -16.908
-13.5 | -0.822 | 0.02407 | -0.055 | -34.157
-13 | -0.823 | 0.02061 | -0.057 | -39.942
-12.5 | -0.823 | 0.01534 | -0.059 | -53.682
-12 | -0.81 | 0.01351 | -0.061 | -59.996
-11.5 | -0.782 | 0.0135 | -0.063 | -57.904
-11 | -0.763 | 0.01073 | -0.065 | -71.177
-10.5 | -0.73 | 0.00986 | -0.067 | -74.042
-10 | -0.688 | 0.00921 | -0.069 | -74.668
-9.5 | -0.64 | 0.00912 | -0.07 | -70.176
-9 | -0.589 | 0.00877 | -0.072 | -67.21
-8.5 | -0.537 | 0.00785 | -0.073 | -68.436
-8 | -0.483 | 0.00813 | -0.074 | -59.377
-7.5 | -0.427 | 0.00676 | -0.076 | -63.146
-7 | -0.37 | 0.0069 | -0.077 | -53.554
-6.5 | -0.311 | 0.0068 | -0.079 | -45.773
-6 | -0.252 | 0.00725 | -0.08 | -34.809
-5.5 | -0.193 | 0.00666 | -0.081 | -28.923
-5 | -0.132 | 0.00694 | -0.083 | -19.09
-4.5 | -0.072 | 0.00683 | -0.084 | -10.508
-4 | -0.011 | 0.00668 | -0.085 | -1.588
-3.5 | 0.051 | 0.00657 | -0.086 | 7.738
-3 | 0.112 | 0.00655 | -0.088 | 17.179
-2.5 | 0.174 | 0.0064 | -0.089 | 27.242
-2 | 0.236 | 0.00537 | -0.09 | 44.003
-1.5 | 0.298 | 0.00627 | -0.092 | 47.516
-1 | 0.36 | 0.00539 | -0.093 | 66.787
-0.5 | 0.422 | 0.00619 | -0.094 | 68.079
0 | 0.487 | 0.00665 | -0.095 | 73.22
0.5 | 0.549 | 0.00668 | -0.097 | 82.167
1 | 0.611 | 0.00785 | -0.098 | 77.857
1.5 | 0.673 | 0.00799 | -0.099 | 84.287
2 | 0.735 | 0.00673 | -0.1 | 109.169
2.5 | 0.797 | 0.00707 | -0.101 | 112.658
3 | 0.858 | 0.00724 | -0.103 | 118.603
3.5 | 0.92 | 0.00679 | -0.104 | 135.38
4 | 0.981 | 0.00836 | -0.105 | 117.326
4.5 | 1.041 | 0.00733 | -0.106 | 142.075
5 | 1.102 | 0.0089 | -0.107 | 123.762
5.5 | 1.162 | 0.00853 | -0.108 | 136.238
6 | 1.221 | 0.00889 | -0.109 | 137.323
6.5 | 1.279 | 0.00925 | -0.11 | 138.368
7 | 1.335 | 0.00963 | -0.112 | 138.615
7.5 | 1.39 | 0.01018 | -0.113 | 136.596
8 | 1.443 | 0.01076 | -0.114 | 134.134
8.5 | 1.495 | 0.01109 | -0.115 | 134.739
9 | 1.544 | 0.01442 | -0.116 | 107.058
9.5 | 1.591 | 0.0151 | -0.117 | 105.351
10 | 1.636 | 0.01567 | -0.118 | 104.435
10.5 | 1.673 | 0.0161 | -0.119 | 103.904
11 | 1.698 | 0.01727 | -0.119 | 98.319
11.5 | 1.715 | 0.01478 | -0.12 | 115.981
12 | 1.723 | 0.01548 | -0.121 | 111.317
12.5 | 1.723 | 0.01977 | -0.122 | 87.156
13 | 1.669 | 0.02278 | -0.12 | 73.252
13.5 | 1.64 | 0.02507 | -0.12 | 65.403
14 | 1.6 | 0.02789 | -0.12 | 57.38
14.5 | 1.55 | 0.03067 | -0.119 | 50.535
15 | 1.482 | 0.03583 | -0.118 | 41.358
15.5 | 1.413 | 0.03998 | -0.118 | 35.353
16 | 1.334 | 0.04625 | -0.116 | 28.842
16.5 | 1.237 | 0.05814 | -0.114 | 21.269
17 | 1.152 | 0.0628 | -0.113 | 18.337

## 94. Re 7M Mach 0.25 (2)
BIGFOIL.COM POLAR EXPORT
usa48
USA 48 |  |  |  | Cl Max: | 1.6634 | at alpha= | 17 | deg
XFOIL ncrit=9 |  |  |  | L/D Max: | 116.188 | at alpha= | 7.5 | deg
Re: | 7000000 |  |  | Cd Min: | 0.17346 | at alpha= | -20 | deg
Mach: | 0.25 |  |  | Cl=0 at alpha= | -3.438 | deg
|  |  |  | @ Cl=0.1, Cd= | 0.0065305
|  |  |  | @ Cl=0.4, Cd= | 0.0074224
|  |  |  | @ Cl=0.6, Cd= | 0.0077813
alpha (deg) | Cl | Cd | Cm | Cl/Cd
-20 | -0.7141 | 0.17346 | -0.0191 | -4.1168
-19.5 | -0.9616 | 0.11892 | -0.0516 | -8.0861
-19 | -1.0552 | 0.09765 | -0.0644 | -10.8059
-18.5 | -1.1177 | 0.08097 | -0.0754 | -13.8039
-18 | -1.1564 | 0.06794 | -0.0843 | -17.0209
-17.5 | -1.1983 | 0.05448 | -0.0942 | -21.9952
-17 | -1.2184 | 0.0435 | -0.103 | -28.0092
-16.5 | -1.2229 | 0.03528 | -0.1092 | -34.6627
-16 | -1.2211 | 0.02883 | -0.113 | -42.3552
-15.5 | -1.2055 | 0.02379 | -0.1161 | -50.6726
-15 | -1.1767 | 0.01993 | -0.1187 | -59.0416
-14.5 | -1.161 | 0.01748 | -0.1151 | -66.4188
-14 | -1.1217 | 0.01577 | -0.1135 | -71.1287
-13.5 | -1.0738 | 0.01435 | -0.1124 | -74.8293
-13 | -1.0206 | 0.01319 | -0.1116 | -77.3768
-12.5 | -0.9772 | 0.01227 | -0.1084 | -79.6414
-12 | -0.914 | 0.01127 | -0.1092 | -81.1003
-11.5 | -0.8558 | 0.0104 | -0.109 | -82.2885
-11 | -0.7743 | 0.00966 | -0.1135 | -80.1553
-10.5 | -0.7021 | 0.00899 | -0.1161 | -78.0979
-10 | -0.6563 | 0.00859 | -0.1131 | -76.4028
-9.5 | -0.6109 | 0.00826 | -0.1099 | -73.9588
-9 | -0.5652 | 0.00789 | -0.1069 | -71.635
-8.5 | -0.52 | 0.00762 | -0.1037 | -68.2415
-8 | -0.4775 | 0.00748 | -0.1 | -63.8369
-7.5 | -0.4284 | 0.00731 | -0.0977 | -58.6047
-7 | -0.3778 | 0.00714 | -0.0957 | -52.9132
-6.5 | -0.3243 | 0.00699 | -0.0944 | -46.3948
-6 | -0.2705 | 0.00681 | -0.0932 | -39.721
-5.5 | -0.2165 | 0.00671 | -0.0921 | -32.2653
-5 | -0.1643 | 0.00666 | -0.0906 | -24.6697
-4.5 | -0.1135 | 0.00664 | -0.0888 | -17.0934
-4 | -0.0599 | 0.0066 | -0.0877 | -9.0758
-3.5 | -0.0067 | 0.0066 | -0.0866 | -1.0152
-3 | 0.0473 | 0.00656 | -0.0856 | 7.2104
-2.5 | 0.1008 | 0.00653 | -0.0845 | 15.4364
-2 | 0.1544 | 0.00655 | -0.0835 | 23.5725
-1.5 | 0.206 | 0.00664 | -0.0821 | 31.0241
-1 | 0.2529 | 0.00668 | -0.0798 | 37.8593
-0.5 | 0.3022 | 0.00692 | -0.078 | 43.6705
0 | 0.351 | 0.00715 | -0.0761 | 49.0909
0.5 | 0.3987 | 0.00741 | -0.074 | 53.8057
1 | 0.4363 | 0.00777 | -0.07 | 56.1519
1.5 | 0.4883 | 0.00782 | -0.0687 | 62.4425
2 | 0.539 | 0.00781 | -0.0672 | 69.0141
2.5 | 0.5881 | 0.00776 | -0.0654 | 75.7861
3 | 0.6383 | 0.00785 | -0.0638 | 81.3121
3.5 | 0.6858 | 0.00788 | -0.0616 | 87.0305
4 | 0.7284 | 0.00781 | -0.0583 | 93.265
4.5 | 0.7686 | 0.00772 | -0.0546 | 99.5596
5 | 0.8163 | 0.00792 | -0.0523 | 103.0682
5.5 | 0.8633 | 0.00812 | -0.05 | 106.3177
6.5 | 0.9602 | 0.00851 | -0.0459 | 112.832
7 | 1.0073 | 0.00874 | -0.0436 | 115.2517
7.5 | 1.0515 | 0.00905 | -0.0408 | 116.1878
8 | 1.0686 | 0.01019 | -0.033 | 104.8675
8.5 | 1.1034 | 0.01081 | -0.0286 | 102.0722
9 | 1.1396 | 0.0114 | -0.0246 | 99.9649
9.5 | 1.1737 | 0.01202 | -0.0203 | 97.6456
10 | 1.2068 | 0.01272 | -0.0159 | 94.8742
10.5 | 1.2403 | 0.01345 | -0.0118 | 92.2156
11.5 | 1.3017 | 0.01524 | -0.0033 | 85.4134
12 | 1.3283 | 0.01642 | 0.0011 | 80.8952
12.5 | 1.3565 | 0.01762 | 0.0051 | 76.9864
14.5 | 1.6149 | 0.02636 | -0.0148 | 61.2633
15 | 1.6293 | 0.02962 | -0.012 | 55.0068
15.5 | 1.6418 | 0.03324 | -0.0097 | 49.3923
16 | 1.6529 | 0.03723 | -0.0078 | 44.397
16.5 | 1.6586 | 0.04188 | -0.0063 | 39.6036
17 | 1.6634 | 0.04686 | -0.0053 | 35.4972
17.5 | 1.66 | 0.05286 | -0.0048 | 31.4037
18 | 1.6547 | 0.05936 | -0.0048 | 27.8757
18.5 | 1.6432 | 0.06672 | -0.0054 | 24.6283
19 | 1.6227 | 0.0754 | -0.0068 | 21.5212
19.5 | 1.6032 | 0.08416 | -0.0087 | 19.0494
20 | 1.5747 | 0.09438 | -0.0115 | 16.6847

## 95. Re 7M Mach 0.50 (1)
BIGFOIL.COM POLAR EXPORT
usa48
USA 48 |  |  |  | Cl Max: | 1.614 | at alpha= | 9 | deg
JavaFoil+Calcfoil stall+Eppler ext transition |  |  |  | L/D Max: | 144.946 | at alpha= | 4.5 | deg
Re: | 7000000 |  |  | Cd Min: | 0.00543 | at alpha= | -2.5 | deg
Mach: | 0.5 |  |  | Cl=0 at alpha= | -3.913 | deg
|  |  |  | @ Cl=0.1, Cd= | 0.006489
|  |  |  | @ Cl=0.4, Cd= | 0.0062977
|  |  |  | @ Cl=0.6, Cd= | 0.007724
alpha (deg) | Cl | Cd | Cm | Cl/Cd
-20 | -0.881 | 0.15506 | -0.031 | -5.681
-19.5 | -0.865 | 0.13505 | -0.034 | -6.407
-19 | -0.843 | 0.12248 | -0.036 | -6.885
-18.5 | -0.816 | 0.11677 | -0.037 | -6.984
-18 | -0.79 | 0.11093 | -0.038 | -7.12
-17.5 | -0.738 | 0.12974 | -0.03 | -5.686
-17 | -0.711 | 0.12593 | -0.031 | -5.648
-16.5 | -0.685 | 0.12247 | -0.031 | -5.593
-16 | -0.658 | 0.11765 | -0.032 | -5.597
-15.5 | -0.632 | 0.11348 | -0.033 | -5.569
-15 | -0.605 | 0.10871 | -0.033 | -5.568
-14.5 | -0.579 | 0.10469 | -0.034 | -5.527
-14 | -0.552 | 0.09549 | -0.035 | -5.782
-13.5 | -0.525 | 0.09125 | -0.036 | -5.757
-13 | -0.498 | 0.09275 | -0.036 | -5.374
-12.5 | -0.471 | 0.08862 | -0.036 | -5.314
-12 | -0.444 | 0.082 | -0.036 | -5.412
-11.5 | -0.417 | 0.07573 | -0.038 | -5.506
-11 | -0.39 | 0.07005 | -0.039 | -5.569
-10.5 | -0.363 | 0.06439 | -0.04 | -5.639
-10 | -0.509 | 0.0591 | -0.042 | -8.611
-9.5 | -0.599 | 0.0158 | -0.074 | -37.943
-9 | -0.588 | 0.01217 | -0.078 | -48.293
-8.5 | -0.555 | 0.01042 | -0.08 | -53.271
-8 | -0.513 | 0.00904 | -0.083 | -56.783
-7.5 | -0.461 | 0.00818 | -0.084 | -56.329
-7 | -0.403 | 0.00793 | -0.086 | -50.86
-6.5 | -0.342 | 0.00833 | -0.088 | -41.117
-6 | -0.279 | 0.008 | -0.089 | -34.873
-5.5 | -0.214 | 0.0069 | -0.091 | -30.975
-5 | -0.147 | 0.0074 | -0.092 | -19.902
-4.5 | -0.08 | 0.00721 | -0.094 | -11.079
-4 | -0.012 | 0.00718 | -0.095 | -1.647
-3.5 | 0.057 | 0.007 | -0.097 | 8.097
-3 | 0.126 | 0.00618 | -0.098 | 20.326
-2.5 | 0.195 | 0.00543 | -0.1 | 35.828
-2 | 0.264 | 0.00597 | -0.101 | 44.226
-1.5 | 0.333 | 0.00622 | -0.102 | 53.513
-1 | 0.402 | 0.0063 | -0.104 | 63.756
-0.5 | 0.471 | 0.00738 | -0.105 | 63.768
0 | 0.544 | 0.00654 | -0.107 | 83.202
0.5 | 0.614 | 0.00802 | -0.108 | 76.538
1 | 0.683 | 0.00708 | -0.109 | 96.388
1.5 | 0.752 | 0.00721 | -0.111 | 104.212
2 | 0.82 | 0.00709 | -0.112 | 115.673
2.5 | 0.889 | 0.00754 | -0.113 | 117.897
3 | 0.956 | 0.00781 | -0.115 | 122.461
3.5 | 1.024 | 0.00738 | -0.116 | 138.761
4 | 1.091 | 0.00764 | -0.117 | 142.759
4.5 | 1.157 | 0.00798 | -0.119 | 144.946
5 | 1.223 | 0.00928 | -0.12 | 131.842
5.5 | 1.288 | 0.00978 | -0.121 | 131.616
6 | 1.352 | 0.01035 | -0.122 | 130.547
6.5 | 1.412 | 0.01096 | -0.123 | 128.757
7 | 1.466 | 0.01159 | -0.125 | 126.485
7.5 | 1.515 | 0.01251 | -0.126 | 121.16
8 | 1.558 | 0.01688 | -0.127 | 92.28
8.5 | 1.592 | 0.01418 | -0.128 | 112.293
9 | 1.614 | 0.01503 | -0.129 | 107.398
9.5 | 1.583 | 0.02083 | -0.127 | 76.032
10 | 1.546 | 0.02332 | -0.127 | 66.286
10.5 | 1.359 | 0.02668 | -0.127 | 50.943
11 | 0.833 | 0.08017 | -0.064 | 10.393
11.5 | 0.861 | 0.08304 | -0.064 | 10.366
12 | 0.888 | 0.08649 | -0.065 | 10.27
12.5 | 1.026 | 0.05479 | -0.119 | 18.734
13 | 1.055 | 0.05794 | -0.12 | 18.21
13.5 | 1.066 | 0.07117 | -0.116 | 14.974
14 | 1.074 | 0.08285 | -0.112 | 12.967

## 96. Re 7M Mach 0.50 (2)
BIGFOIL.COM POLAR EXPORT
usa48
USA 48 |  |  |  | Cl Max: | 1.3594 | at alpha= | 12.5 | deg
XFOIL ncrit=9 |  |  |  | L/D Max: | 102.902 | at alpha= | 7 | deg
Re: | 7000000 |  |  | Cd Min: | 0.15453 | at alpha= | 17.5 | deg
Mach: | 0.5 |  |  | Cl=0 at alpha= | -3.2856 | deg
|  |  |  | @ Cl=0.1, Cd= | 0.0067617
|  |  |  | @ Cl=0.4, Cd= | 0.008231
|  |  |  | @ Cl=0.6, Cd= | 0.0083431
alpha (deg) | Cl | Cd | Cm | Cl/Cd
-15 | -0.45 | 0.13354 | -0.0682 | -3.3698
-14.5 | -0.4593 | 0.12081 | -0.0767 | -3.8018
-14 | -0.4652 | 0.10883 | -0.0853 | -4.2746
-13.5 | -0.4857 | 0.09574 | -0.0945 | -5.0731
-13 | -0.5064 | 0.08555 | -0.0983 | -5.9193
-12.5 | -0.5238 | 0.07428 | -0.1058 | -7.0517
-12 | -0.5412 | 0.06329 | -0.114 | -8.5511
-11.5 | -0.5609 | 0.05182 | -0.1238 | -10.824
-11 | -0.5782 | 0.04019 | -0.1354 | -14.3867
-10.5 | -0.6031 | 0.03009 | -0.1436 | -20.0432
-10 | -0.6274 | 0.02017 | -0.152 | -31.1056
-9.5 | -0.6205 | 0.0127 | -0.1565 | -48.8583
-9 | -0.6247 | 0.01057 | -0.1436 | -59.1012
-8.5 | -0.6033 | 0.00958 | -0.1324 | -62.9749
-8 | -0.5585 | 0.00894 | -0.125 | -62.472
-7.5 | -0.504 | 0.00841 | -0.1196 | -59.9287
-7 | -0.4468 | 0.008 | -0.115 | -55.85
-6.5 | -0.3859 | 0.00766 | -0.1115 | -50.3786
-6 | -0.3241 | 0.00741 | -0.1084 | -43.7382
-5.5 | -0.2629 | 0.00721 | -0.1055 | -36.4632
-5 | -0.2031 | 0.00709 | -0.1026 | -28.646
-4.5 | -0.1455 | 0.00709 | -0.0996 | -20.5219
-4 | -0.0866 | 0.00696 | -0.097 | -12.4425
-3.5 | -0.0262 | 0.00689 | -0.0949 | -3.8026
-3 | 0.0349 | 0.00682 | -0.0931 | 5.1173
-2.5 | 0.0952 | 0.00676 | -0.0912 | 14.0828
-2 | 0.153 | 0.00678 | -0.089 | 22.5664
-1.5 | 0.2045 | 0.00703 | -0.0857 | 29.0896
-1 | 0.256 | 0.00729 | -0.0825 | 35.1166
-0.5 | 0.3042 | 0.00741 | -0.0786 | 41.0526
0 | 0.3391 | 0.00817 | -0.0723 | 41.5055
0.5 | 0.3902 | 0.00822 | -0.0689 | 47.4696
1 | 0.4436 | 0.00828 | -0.0659 | 53.5749
1.5 | 0.4924 | 0.00816 | -0.0622 | 60.3431
2 | 0.5454 | 0.00827 | -0.0592 | 65.9492
2.5 | 0.598 | 0.00834 | -0.0562 | 71.7026
3 | 0.6498 | 0.00842 | -0.0529 | 77.1734
3.5 | 0.7001 | 0.00853 | -0.0493 | 82.075
4 | 0.7531 | 0.00869 | -0.0462 | 86.6628
4.5 | 0.801 | 0.00877 | -0.042 | 91.3341
5 | 0.8459 | 0.00882 | -0.0372 | 95.907
5.5 | 0.8973 | 0.00917 | -0.0335 | 97.8517
6 | 0.9505 | 0.00951 | -0.0301 | 99.9474
6.5 | 1.0038 | 0.00986 | -0.0266 | 101.8053
7 | 1.0568 | 0.01027 | -0.0229 | 102.9017
7.5 | 1.1039 | 0.01087 | -0.0182 | 101.5547
8 | 1.1081 | 0.01281 | -0.0078 | 86.5027
8.5 | 1.1432 | 0.01401 | -0.0019 | 81.5989
9 | 1.1767 | 0.01541 | 0.0038 | 76.3595
9.5 | 1.2106 | 0.01701 | 0.009 | 71.1699
10 | 1.2451 | 0.01881 | 0.0139 | 66.1935
10.5 | 1.2768 | 0.02102 | 0.0184 | 60.7422
11 | 1.306 | 0.0237 | 0.0224 | 55.1055
11.5 | 1.3316 | 0.02691 | 0.0261 | 49.4835
12.5 | 1.3594 | 0.03587 | 0.0317 | 37.898
13 | 1.3524 | 0.04241 | 0.0334 | 31.8887
13.5 | 1.3342 | 0.05029 | 0.0338 | 26.5301
14 | 1.3069 | 0.05925 | 0.033 | 22.0574
14.5 | 1.281 | 0.07027 | 0.0277 | 18.2297
15 | 1.2728 | 0.08849 | 0.0073 | 14.3835
15.5 | 1.243 | 0.10119 | 0.0005 | 12.2838
16 | 1.2157 | 0.11535 | -0.009 | 10.5392
16.5 | 1.1967 | 0.12975 | -0.0197 | 9.2231
17 | 1.1724 | 0.14218 | -0.0266 | 8.2459
17.5 | 1.1498 | 0.15453 | -0.0335 | 7.4406

## 97. Re 8M Mach 0.00 (1)
BIGFOIL.COM POLAR EXPORT
usa48
USA 48 |  |  |  | Cl Max: | 1.766 | at alpha= | 13.5 | deg
JavaFoil+Calcfoil stall+Eppler ext transition |  |  |  | L/D Max: | 147.392 | at alpha= | 4.5 | deg
Re: | 8000000 |  |  | Cd Min: | 0.00532 | at alpha= | -2 | deg
Mach: | 0 |  |  | Cl=0 at alpha= | -3.9152 | deg
|  |  |  | @ Cl=0.1, Cd= | 0.006333
|  |  |  | @ Cl=0.4, Cd= | 0.0060566
|  |  |  | @ Cl=0.6, Cd= | 0.0072873
alpha (deg) | Cl | Cd | Cm | Cl/Cd
-20 | -0.734 | 0.15293 | -0.022 | -4.801
-19.5 | -0.75 | 0.14551 | -0.023 | -5.151
-19 | -0.772 | 0.13008 | -0.027 | -5.935
-18.5 | -0.785 | 0.12312 | -0.028 | -6.376
-18 | -0.813 | 0.09937 | -0.033 | -8.183
-17.5 | -0.829 | 0.08807 | -0.035 | -9.417
-17 | -0.848 | 0.07391 | -0.038 | -11.468
-16.5 | -0.874 | 0.05423 | -0.042 | -16.113
-16 | -0.887 | 0.04454 | -0.044 | -19.912
-15.5 | -0.904 | 0.03302 | -0.047 | -27.387
-15 | -0.912 | 0.02589 | -0.049 | -35.211
-14.5 | -0.908 | 0.02239 | -0.051 | -40.534
-14 | -0.893 | 0.0218 | -0.052 | -40.942
-13.5 | -0.885 | 0.01797 | -0.054 | -49.218
-13 | -0.877 | 0.01357 | -0.057 | -64.604
-12.5 | -0.858 | 0.01202 | -0.059 | -71.395
-12 | -0.835 | 0.01038 | -0.061 | -80.422
-11.5 | -0.802 | 0.00969 | -0.062 | -82.69
-11 | -0.763 | 0.0094 | -0.064 | -81.2
-10.5 | -0.724 | 0.00861 | -0.065 | -84.068
-10 | -0.679 | 0.00854 | -0.067 | -79.509
-9.5 | -0.629 | 0.00839 | -0.068 | -74.927
-9 | -0.577 | 0.00772 | -0.069 | -74.736
-8.5 | -0.524 | 0.00711 | -0.071 | -73.708
-8 | -0.47 | 0.00728 | -0.072 | -64.544
-7.5 | -0.415 | 0.0065 | -0.073 | -63.861
-7 | -0.359 | 0.00639 | -0.075 | -56.258
-6.5 | -0.302 | 0.00713 | -0.076 | -42.388
-6 | -0.245 | 0.00605 | -0.077 | -40.521
-5.5 | -0.187 | 0.00636 | -0.079 | -29.389
-5 | -0.128 | 0.00666 | -0.08 | -19.287
-4.5 | -0.07 | 0.0066 | -0.081 | -10.53
-4 | -0.01 | 0.00647 | -0.082 | -1.589
-3.5 | 0.049 | 0.00635 | -0.084 | 7.753
-3 | 0.109 | 0.00633 | -0.085 | 17.213
-2.5 | 0.169 | 0.00582 | -0.086 | 29.039
-2 | 0.229 | 0.00532 | -0.088 | 43.067
-1.5 | 0.289 | 0.00564 | -0.089 | 51.166
-1 | 0.348 | 0.00569 | -0.09 | 61.245
-0.5 | 0.409 | 0.00612 | -0.091 | 66.751
0 | 0.472 | 0.00645 | -0.092 | 73.18
0.5 | 0.532 | 0.00649 | -0.094 | 81.963
1 | 0.592 | 0.00727 | -0.095 | 81.479
1.5 | 0.652 | 0.0074 | -0.096 | 88.085
2 | 0.712 | 0.00673 | -0.097 | 105.74
2.5 | 0.772 | 0.00688 | -0.098 | 112.152
3 | 0.832 | 0.00698 | -0.099 | 119.173
3.5 | 0.891 | 0.00705 | -0.101 | 126.303
4 | 0.95 | 0.00665 | -0.102 | 142.94
4.5 | 1.009 | 0.00685 | -0.103 | 147.392
5 | 1.068 | 0.00838 | -0.104 | 127.411
5.5 | 1.127 | 0.00965 | -0.105 | 116.723
6 | 1.185 | 0.00837 | -0.106 | 141.631
6.5 | 1.242 | 0.00874 | -0.107 | 142.097
7 | 1.297 | 0.00905 | -0.108 | 143.232
7.5 | 1.351 | 0.00949 | -0.109 | 142.346
8 | 1.404 | 0.01 | -0.11 | 140.459
8.5 | 1.456 | 0.01041 | -0.111 | 139.814
9 | 1.506 | 0.01084 | -0.112 | 139.034
9.5 | 1.555 | 0.01348 | -0.113 | 115.358
10 | 1.603 | 0.01414 | -0.114 | 113.297
10.5 | 1.644 | 0.01233 | -0.115 | 133.329
11 | 1.677 | 0.01542 | -0.116 | 108.762
11.5 | 1.705 | 0.01326 | -0.117 | 128.616
12 | 1.729 | 0.01405 | -0.117 | 123.042
12.5 | 1.747 | 0.0145 | -0.118 | 120.418
13 | 1.759 | 0.01886 | -0.119 | 93.275
13.5 | 1.766 | 0.01972 | -0.12 | 89.516
14 | 1.728 | 0.02163 | -0.118 | 79.881
14.5 | 1.716 | 0.02322 | -0.118 | 73.898
15 | 1.701 | 0.02447 | -0.118 | 69.496
15.5 | 1.676 | 0.02749 | -0.118 | 60.946
16 | 1.647 | 0.03005 | -0.118 | 54.798
16.5 | 1.609 | 0.03357 | -0.117 | 47.935
17 | 1.567 | 0.03802 | -0.117 | 41.225
17.5 | 1.525 | 0.04266 | -0.116 | 35.754
18 | 1.489 | 0.04474 | -0.116 | 33.292
18.5 | 1.439 | 0.0518 | -0.115 | 27.786

## 98. Re 8M Mach 0.00 (2)
BIGFOIL.COM POLAR EXPORT
usa48
USA 48 |  |  |  | Cl Max: | 1.7514 | at alpha= | 19.5 | deg
XFOIL ncrit=9 |  |  |  | L/D Max: | 121.107 | at alpha= | 7.5 | deg
Re: | 8000000 |  |  | Cd Min: | 0.05802 | at alpha= | 20 | deg
Mach: | 0 |  |  | Cl=0 at alpha= | -3.4668 | deg
|  |  |  | @ Cl=0.1, Cd= | 0.0063902
|  |  |  | @ Cl=0.4, Cd= | 0.0072453
|  |  |  | @ Cl=0.6, Cd= | 0.007566
alpha (deg) | Cl | Cd | Cm | Cl/Cd
-20 | -1.4451 | 0.04153 | -0.0885 | -34.7965
-19.5 | -1.4446 | 0.03558 | -0.0918 | -40.6015
-19 | -1.4371 | 0.03087 | -0.0939 | -46.5533
-18.5 | -1.4207 | 0.02682 | -0.0962 | -52.9717
-18 | -1.3905 | 0.02399 | -0.0985 | -57.9617
-17.5 | -1.3615 | 0.02114 | -0.1005 | -64.404
-17 | -1.3301 | 0.01873 | -0.1019 | -71.0144
-16.5 | -1.2912 | 0.01708 | -0.1027 | -75.5972
-16 | -1.2631 | 0.01585 | -0.1001 | -79.6909
-15.5 | -1.2327 | 0.01484 | -0.097 | -83.066
-15 | -1.1881 | 0.01394 | -0.0964 | -85.2296
-14.5 | -1.1364 | 0.01306 | -0.0969 | -87.0138
-13.5 | -1.0333 | 0.01163 | -0.0972 | -88.8478
-13 | -0.9881 | 0.01089 | -0.0959 | -90.7346
-12.5 | -0.9259 | 0.01018 | -0.0981 | -90.9528
-12 | -0.8703 | 0.00965 | -0.0987 | -90.1865
-11 | -0.7252 | 0.00854 | -0.1073 | -84.918
-10.5 | -0.6797 | 0.00823 | -0.1055 | -82.5881
-10 | -0.6354 | 0.00794 | -0.1033 | -80.0252
-9.5 | -0.5916 | 0.00764 | -0.1009 | -77.4346
-9 | -0.5465 | 0.00738 | -0.0988 | -74.0515
-8.5 | -0.503 | 0.00721 | -0.0963 | -69.7642
-8 | -0.4598 | 0.0071 | -0.0937 | -64.7606
-7.5 | -0.4111 | 0.00694 | -0.0923 | -59.2363
-7 | -0.3617 | 0.00684 | -0.091 | -52.8801
-6.5 | -0.31 | 0.00669 | -0.0901 | -46.3378
-6 | -0.2581 | 0.00655 | -0.0893 | -39.4046
-5.5 | -0.2068 | 0.00649 | -0.0884 | -31.8644
-5 | -0.1569 | 0.00648 | -0.0871 | -24.213
-4.5 | -0.1069 | 0.00646 | -0.0859 | -16.548
-4 | -0.055 | 0.00643 | -0.085 | -8.5537
-3.5 | -0.0035 | 0.00644 | -0.0841 | -0.54348
-3 | 0.0492 | 0.0064 | -0.0834 | 7.6875
-2.5 | 0.1009 | 0.00639 | -0.0825 | 15.7903
-2 | 0.1526 | 0.00643 | -0.0817 | 23.7325
-1.5 | 0.2025 | 0.00654 | -0.0804 | 30.9633
-1 | 0.2482 | 0.00659 | -0.0784 | 37.6631
-0.5 | 0.2978 | 0.00677 | -0.0771 | 43.9882
0 | 0.3462 | 0.00697 | -0.0756 | 49.67
0.5 | 0.394 | 0.00719 | -0.074 | 54.7983
1 | 0.432 | 0.00754 | -0.0705 | 57.2944
1.5 | 0.4829 | 0.00759 | -0.0695 | 63.6232
2 | 0.5329 | 0.00758 | -0.0683 | 70.3034
2.5 | 0.5816 | 0.00754 | -0.067 | 77.1353
3 | 0.6312 | 0.00761 | -0.0657 | 82.9435
3.5 | 0.6802 | 0.00765 | -0.0644 | 88.915
4 | 0.7278 | 0.00764 | -0.0629 | 95.2618
4.5 | 0.7694 | 0.00747 | -0.06 | 102.9987
5.5 | 0.8601 | 0.00771 | -0.0558 | 111.5564
6 | 0.9066 | 0.00788 | -0.054 | 115.0508
6.5 | 0.9527 | 0.00805 | -0.0522 | 118.3478
7 | 0.9977 | 0.00824 | -0.0501 | 121.0801
7.5 | 1.0391 | 0.00858 | -0.0474 | 121.1072
8 | 1.0595 | 0.00958 | -0.0407 | 110.595
8.5 | 1.0956 | 0.01007 | -0.0372 | 108.7984
9 | 1.1319 | 0.01054 | -0.0337 | 107.3909
9.5 | 1.1679 | 0.01102 | -0.0304 | 105.98
10 | 1.2017 | 0.01154 | -0.0267 | 104.1334
10.5 | 1.2365 | 0.01205 | -0.0234 | 102.6141
11 | 1.2679 | 0.0127 | -0.0195 | 99.8346
11.5 | 1.3 | 0.0133 | -0.016 | 97.7444
12 | 1.3284 | 0.01407 | -0.012 | 94.4136
12.5 | 1.3565 | 0.01489 | -0.0082 | 91.1014
13 | 1.3841 | 0.01575 | -0.0045 | 87.8794
13.5 | 1.4987 | 0.01696 | -0.0202 | 88.3667
14 | 1.5703 | 0.0183 | -0.0265 | 85.8087
14.5 | 1.6249 | 0.01977 | -0.0295 | 82.1902
15 | 1.6478 | 0.02145 | -0.0265 | 76.8205
15.5 | 1.6695 | 0.02333 | -0.0237 | 71.5602
16 | 1.6862 | 0.02569 | -0.0209 | 65.6364
16.5 | 1.702 | 0.02833 | -0.0185 | 60.0777
17 | 1.7184 | 0.03109 | -0.0167 | 55.2718
17.5 | 1.7322 | 0.03424 | -0.0151 | 50.59
18 | 1.7428 | 0.03783 | -0.0137 | 46.0693
18.5 | 1.7491 | 0.04197 | -0.0126 | 41.675
19 | 1.7506 | 0.04681 | -0.0118 | 37.398
19.5 | 1.7514 | 0.05189 | -0.0115 | 33.7522
20 | 1.7451 | 0.05802 | -0.0116 | 30.0776

## 99. Re 8M Mach 0.10 (1)
BIGFOIL.COM POLAR EXPORT
usa48
USA 48 |  |  |  | Cl Max: | 1.755 | at alpha= | 13 | deg
JavaFoil+Calcfoil stall+Eppler ext transition |  |  |  | L/D Max: | 147.556 | at alpha= | 4.5 | deg
Re: | 8000000 |  |  | Cd Min: | 0.00529 | at alpha= | -2 | deg
Mach: | 0.1 |  |  | Cl=0 at alpha= | -3.9152 | deg
|  |  |  | @ Cl=0.1, Cd= | 0.0063205
|  |  |  | @ Cl=0.4, Cd= | 0.0060488
|  |  |  | @ Cl=0.6, Cd= | 0.0072392
alpha (deg) | Cl | Cd | Cm | Cl/Cd
-19.5 | -0.711 | 0.14735 | -0.023 | -4.827
-19 | -0.729 | 0.14116 | -0.024 | -5.163
-18.5 | -0.744 | 0.13518 | -0.025 | -5.506
-18 | -0.758 | 0.12832 | -0.025 | -5.91
-17.5 | -0.793 | 0.0998 | -0.033 | -7.944
-17 | -0.814 | 0.08417 | -0.036 | -9.671
-16.5 | -0.833 | 0.07028 | -0.039 | -11.854
-16 | -0.867 | 0.04697 | -0.044 | -18.447
-15.5 | -0.885 | 0.03557 | -0.047 | -24.881
-15 | -0.85 | 0.05056 | -0.045 | -16.816
-14.5 | -0.896 | 0.02354 | -0.051 | -38.068
-14 | -0.884 | 0.02317 | -0.052 | -38.135
-13.5 | -0.88 | 0.01803 | -0.055 | -48.805
-13 | -0.871 | 0.01427 | -0.057 | -61.038
-12.5 | -0.854 | 0.01246 | -0.059 | -68.524
-12 | -0.833 | 0.01063 | -0.061 | -78.345
-11.5 | -0.802 | 0.00983 | -0.063 | -81.556
-11 | -0.764 | 0.00953 | -0.064 | -80.22
-10.5 | -0.725 | 0.00869 | -0.066 | -83.408
-10 | -0.681 | 0.00861 | -0.067 | -79.043
-9.5 | -0.631 | 0.00845 | -0.068 | -74.679
-9 | -0.579 | 0.00774 | -0.07 | -74.806
-8.5 | -0.527 | 0.00696 | -0.071 | -75.692
-8 | -0.472 | 0.00723 | -0.072 | -65.259
-7.5 | -0.417 | 0.00653 | -0.074 | -63.863
-7 | -0.361 | 0.00636 | -0.075 | -56.708
-6.5 | -0.304 | 0.00708 | -0.076 | -42.882
-6 | -0.246 | 0.00598 | -0.078 | -41.153
-5.5 | -0.188 | 0.00643 | -0.079 | -29.201
-5 | -0.129 | 0.0067 | -0.08 | -19.269
-4.5 | -0.07 | 0.00658 | -0.082 | -10.614
-4 | -0.01 | 0.00645 | -0.083 | -1.602
-3.5 | 0.049 | 0.00638 | -0.084 | 7.753
-3 | 0.109 | 0.00631 | -0.085 | 17.356
-2.5 | 0.17 | 0.00582 | -0.087 | 29.15
-2 | 0.23 | 0.00529 | -0.088 | 43.531
-1.5 | 0.29 | 0.00557 | -0.089 | 52.026
-1 | 0.35 | 0.00568 | -0.09 | 61.628
-0.5 | 0.411 | 0.00613 | -0.092 | 66.998
0 | 0.474 | 0.00658 | -0.093 | 72.005
0.5 | 0.535 | 0.00648 | -0.094 | 82.447
1 | 0.595 | 0.00731 | -0.095 | 81.438
1.5 | 0.655 | 0.00646 | -0.096 | 101.41
2 | 0.716 | 0.00679 | -0.098 | 105.333
2.5 | 0.776 | 0.00689 | -0.099 | 112.629
3 | 0.836 | 0.00699 | -0.1 | 119.633
3.5 | 0.895 | 0.00712 | -0.101 | 125.783
4 | 0.955 | 0.00668 | -0.102 | 142.914
4.5 | 1.014 | 0.00687 | -0.103 | 147.556
5 | 1.073 | 0.00842 | -0.104 | 127.44
5.5 | 1.132 | 0.00968 | -0.105 | 116.927
6 | 1.19 | 0.00841 | -0.107 | 141.579
6.5 | 1.248 | 0.00875 | -0.108 | 142.635
7 | 1.303 | 0.0091 | -0.109 | 143.199
7.5 | 1.357 | 0.00959 | -0.11 | 141.469
8 | 1.41 | 0.01007 | -0.111 | 140.112
8.5 | 1.462 | 0.01051 | -0.112 | 139.163
9 | 1.512 | 0.01312 | -0.113 | 115.318
9.5 | 1.561 | 0.01372 | -0.114 | 113.753
10 | 1.608 | 0.0143 | -0.114 | 112.477
10.5 | 1.649 | 0.01247 | -0.115 | 132.209
11 | 1.681 | 0.01559 | -0.116 | 107.849
11.5 | 1.708 | 0.01344 | -0.117 | 127.048
12 | 1.73 | 0.01421 | -0.118 | 121.693
12.5 | 1.745 | 0.0147 | -0.119 | 118.728
13 | 1.755 | 0.01892 | -0.12 | 92.774
13.5 | 1.724 | 0.02076 | -0.118 | 83.029
14 | 1.715 | 0.02221 | -0.118 | 77.214
14.5 | 1.699 | 0.02396 | -0.118 | 70.898
15 | 1.676 | 0.02617 | -0.118 | 64.053
15.5 | 1.649 | 0.02858 | -0.118 | 57.704
16 | 1.612 | 0.03185 | -0.118 | 50.608
16.5 | 1.569 | 0.0359 | -0.117 | 43.701
17 | 1.524 | 0.04023 | -0.117 | 37.878
17.5 | 1.483 | 0.04306 | -0.117 | 34.431
18 | 1.429 | 0.04983 | -0.115 | 28.687

## 100. Re 8M Mach 0.10 (2)
BIGFOIL.COM POLAR EXPORT
usa48
USA 48 |  |  |  | Cl Max: | 1.7411 | at alpha= | 18.5 | deg
XFOIL ncrit=9 |  |  |  | L/D Max: | 120.761 | at alpha= | 7 | deg
Re: | 8000000 |  |  | Cd Min: | 0.06284 | at alpha= | 20 | deg
Mach: | 0.1 |  |  | Cl=0 at alpha= | -3.4622 | deg
|  |  |  | @ Cl=0.1, Cd= | 0.0064
|  |  |  | @ Cl=0.4, Cd= | 0.0072666
|  |  |  | @ Cl=0.6, Cd= | 0.0075835
alpha (deg) | Cl | Cd | Cm | Cl/Cd
-19.5 | -1.4142 | 0.04158 | -0.0916 | -34.0115
-19 | -1.4187 | 0.03499 | -0.0951 | -40.5459
-18.5 | -1.4108 | 0.02997 | -0.0978 | -47.0737
-18 | -1.3857 | 0.02644 | -0.1003 | -52.4092
-17.5 | -1.3574 | 0.02335 | -0.1024 | -58.1328
-17 | -1.327 | 0.0205 | -0.1044 | -64.7317
-16.5 | -1.2929 | 0.01822 | -0.1056 | -70.9605
-15.5 | -1.2348 | 0.01542 | -0.1009 | -80.0778
-15 | -1.194 | 0.01443 | -0.0994 | -82.7443
-14.5 | -1.145 | 0.01345 | -0.0993 | -85.1301
-14 | -1.0911 | 0.01261 | -0.0998 | -86.5266
-13.5 | -1.0393 | 0.01187 | -0.0997 | -87.5569
-13 | -0.995 | 0.01117 | -0.0979 | -89.0779
-12.5 | -0.9337 | 0.01039 | -0.0997 | -89.8653
-12 | -0.878 | 0.0098 | -0.1001 | -89.5918
-11.5 | -0.7986 | 0.00921 | -0.1057 | -86.7101
-11 | -0.7297 | 0.00866 | -0.1089 | -84.261
-10.5 | -0.684 | 0.00831 | -0.1069 | -82.3105
-10 | -0.6392 | 0.00803 | -0.1046 | -79.6015
-9.5 | -0.5956 | 0.0077 | -0.1021 | -77.3506
-9 | -0.5499 | 0.00745 | -0.0999 | -73.8121
-8.5 | -0.5069 | 0.00726 | -0.0971 | -69.8209
-8 | -0.4633 | 0.00714 | -0.0945 | -64.888
-7.5 | -0.4141 | 0.00698 | -0.093 | -59.3266
-7 | -0.3644 | 0.00686 | -0.0917 | -53.1195
-6.5 | -0.3123 | 0.00672 | -0.0908 | -46.4732
-6 | -0.2601 | 0.00657 | -0.0899 | -39.589
-5.5 | -0.2085 | 0.00651 | -0.0889 | -32.0276
-5 | -0.1584 | 0.0065 | -0.0876 | -24.3692
-4.5 | -0.1082 | 0.00647 | -0.0863 | -16.7233
-4 | -0.0559 | 0.00644 | -0.0854 | -8.6801
-3.5 | -0.004 | 0.00645 | -0.0845 | -0.62016
-3 | 0.0489 | 0.0064 | -0.0838 | 7.6406
-2.5 | 0.1008 | 0.0064 | -0.0828 | 15.75
-2 | 0.1527 | 0.00644 | -0.0819 | 23.7112
-1.5 | 0.2029 | 0.00655 | -0.0807 | 30.9771
-1 | 0.2485 | 0.00661 | -0.0785 | 37.5946
-0.5 | 0.2985 | 0.00679 | -0.0773 | 43.9617
0 | 0.3471 | 0.00699 | -0.0757 | 49.6567
0.5 | 0.3949 | 0.00722 | -0.074 | 54.6953
1 | 0.4332 | 0.00757 | -0.0705 | 57.2259
1.5 | 0.4843 | 0.0076 | -0.0695 | 63.7237
2 | 0.5346 | 0.0076 | -0.0683 | 70.3421
2.5 | 0.5833 | 0.00756 | -0.0669 | 77.1561
3 | 0.6331 | 0.00763 | -0.0656 | 82.9751
3.5 | 0.6822 | 0.00767 | -0.0642 | 88.9439
4 | 0.73 | 0.00766 | -0.0626 | 95.3003
4.5 | 0.7705 | 0.00749 | -0.0594 | 102.8705
5 | 0.8152 | 0.0076 | -0.0571 | 107.2632
5.5 | 0.8614 | 0.00774 | -0.0551 | 111.292
6 | 0.9085 | 0.00791 | -0.0533 | 114.8546
6.5 | 0.9545 | 0.00808 | -0.0513 | 118.1312
7 | 0.9999 | 0.00828 | -0.0492 | 120.7609
7.5 | 1.0419 | 0.00863 | -0.0466 | 120.73
8 | 1.0614 | 0.00964 | -0.0396 | 110.1037
8.5 | 1.0979 | 0.01014 | -0.036 | 108.2742
9 | 1.1339 | 0.01062 | -0.0324 | 106.7702
9.5 | 1.1701 | 0.01112 | -0.029 | 105.2248
10 | 1.2038 | 0.01166 | -0.0252 | 103.2419
10.5 | 1.238 | 0.0122 | -0.0217 | 101.4754
11 | 1.2697 | 0.01286 | -0.0178 | 98.7325
11.5 | 1.3023 | 0.0135 | -0.0143 | 96.4667
12 | 1.33 | 0.01433 | -0.0101 | 92.8123
12.5 | 1.3587 | 0.01517 | -0.0063 | 89.5649
13 | 1.3859 | 0.0161 | -0.0025 | 86.0807
13.5 | 1.4891 | 0.01743 | -0.0157 | 85.4332
14 | 1.5702 | 0.01884 | -0.0239 | 83.3439
14.5 | 1.6265 | 0.02047 | -0.0272 | 79.4577
15 | 1.6485 | 0.02232 | -0.0242 | 73.8575
15.5 | 1.6683 | 0.02445 | -0.0213 | 68.2331
16 | 1.684 | 0.02706 | -0.0186 | 62.2321
16.5 | 1.7008 | 0.02979 | -0.0164 | 57.093
17 | 1.7161 | 0.03282 | -0.0146 | 52.2882
17.5 | 1.7272 | 0.0364 | -0.0131 | 47.4505
18 | 1.7359 | 0.04031 | -0.0118 | 43.0638
18.5 | 1.7411 | 0.04478 | -0.0109 | 38.8812
19 | 1.7385 | 0.05022 | -0.0103 | 34.6177
19.5 | 1.7364 | 0.05586 | -0.0102 | 31.0849
20 | 1.7245 | 0.06284 | -0.0107 | 27.4427

## 101. Re 8M Mach 0.25 (1)
BIGFOIL.COM POLAR EXPORT
usa48
USA 48 |  |  |  | Cl Max: | 1.723 | at alpha= | 12 | deg
JavaFoil+Calcfoil stall+Eppler ext transition |  |  |  | L/D Max: | 148.399 | at alpha= | 4.5 | deg
Re: | 8000000 |  |  | Cd Min: | 0.00573 | at alpha= | -1 | deg
Mach: | 0.25 |  |  | Cl=0 at alpha= | -3.9113 | deg
|  |  |  | @ Cl=0.1, Cd= | 0.006388
|  |  |  | @ Cl=0.4, Cd= | 0.00653
|  |  |  | @ Cl=0.6, Cd= | 0.0072674
alpha (deg) | Cl | Cd | Cm | Cl/Cd
-17.5 | -0.55 | 0.13627 | -0.025 | -4.034
-17 | -0.59 | 0.12809 | -0.027 | -4.605
-16.5 | -0.625 | 0.12011 | -0.028 | -5.205
-16 | -0.655 | 0.11194 | -0.028 | -5.853
-15.5 | -0.68 | 0.10438 | -0.03 | -6.514
-15 | -0.724 | 0.0771 | -0.04 | -9.391
-14.5 | -0.751 | 0.06254 | -0.044 | -12.011
-14 | -0.807 | 0.03107 | -0.052 | -25.978
-13.5 | -0.823 | 0.02394 | -0.055 | -34.373
-13 | -0.824 | 0.01997 | -0.057 | -41.235
-12.5 | -0.825 | 0.01473 | -0.06 | -56.01
-12 | -0.813 | 0.01252 | -0.062 | -64.977
-11.5 | -0.784 | 0.01282 | -0.063 | -61.181
-11 | -0.766 | 0.01027 | -0.065 | -74.594
-10.5 | -0.731 | 0.00957 | -0.067 | -76.327
-10 | -0.688 | 0.00941 | -0.069 | -73.175
-9.5 | -0.64 | 0.00894 | -0.07 | -71.645
-9 | -0.59 | 0.00813 | -0.072 | -72.558
-8.5 | -0.537 | 0.00824 | -0.073 | -65.216
-8 | -0.483 | 0.0075 | -0.074 | -64.339
-7.5 | -0.427 | 0.007 | -0.076 | -60.946
-7 | -0.37 | 0.0068 | -0.077 | -54.339
-6.5 | -0.311 | 0.00668 | -0.079 | -46.601
-6 | -0.252 | 0.00711 | -0.08 | -35.499
-5.5 | -0.193 | 0.00653 | -0.081 | -29.515
-5 | -0.132 | 0.00681 | -0.083 | -19.464
-4.5 | -0.072 | 0.00668 | -0.084 | -10.734
-4 | -0.011 | 0.00654 | -0.085 | -1.622
-3.5 | 0.051 | 0.00638 | -0.086 | 7.971
-3 | 0.112 | 0.00639 | -0.088 | 17.588
-2.5 | 0.174 | 0.0059 | -0.089 | 29.561
-2 | 0.236 | 0.00578 | -0.09 | 40.918
-1.5 | 0.298 | 0.00624 | -0.092 | 47.729
-1 | 0.36 | 0.00573 | -0.093 | 62.731
-0.5 | 0.422 | 0.00697 | -0.094 | 60.501
0 | 0.487 | 0.00653 | -0.095 | 74.601
0.5 | 0.549 | 0.00656 | -0.097 | 83.794
1 | 0.611 | 0.00742 | -0.098 | 82.444
1.5 | 0.673 | 0.00649 | -0.099 | 103.705
2 | 0.735 | 0.00684 | -0.1 | 107.507
2.5 | 0.797 | 0.00699 | -0.101 | 113.97
3 | 0.858 | 0.0071 | -0.103 | 120.914
3.5 | 0.92 | 0.0072 | -0.104 | 127.7
4 | 0.981 | 0.00681 | -0.105 | 143.94
4.5 | 1.041 | 0.00702 | -0.106 | 148.399
5 | 1.102 | 0.00875 | -0.107 | 125.872
5.5 | 1.162 | 0.00835 | -0.108 | 139.154
6 | 1.221 | 0.0087 | -0.109 | 140.337
6.5 | 1.279 | 0.00908 | -0.11 | 140.89
7 | 1.335 | 0.00945 | -0.112 | 141.387
7.5 | 1.39 | 0.00995 | -0.113 | 139.714
8 | 1.443 | 0.01052 | -0.114 | 137.238
8.5 | 1.495 | 0.01083 | -0.115 | 137.95
9 | 1.544 | 0.01393 | -0.116 | 110.869
9.5 | 1.591 | 0.01474 | -0.117 | 107.93
10 | 1.636 | 0.0153 | -0.118 | 106.919
10.5 | 1.673 | 0.01579 | -0.119 | 105.951
11 | 1.698 | 0.01685 | -0.119 | 100.741
11.5 | 1.715 | 0.01442 | -0.12 | 118.865
12 | 1.723 | 0.01511 | -0.121 | 114.076
12.5 | 1.689 | 0.02028 | -0.12 | 83.316
13 | 1.671 | 0.02226 | -0.12 | 75.055
13.5 | 1.642 | 0.02445 | -0.12 | 67.133
14 | 1.602 | 0.02703 | -0.12 | 59.264
14.5 | 1.553 | 0.0297 | -0.12 | 52.314
15 | 1.485 | 0.03472 | -0.118 | 42.778
15.5 | 1.412 | 0.04012 | -0.117 | 35.185
16 | 1.331 | 0.0469 | -0.116 | 28.391
16.5 | 1.25 | 0.05173 | -0.116 | 24.168
17 | 1.157 | 0.05994 | -0.114 | 19.296

## 102. Re 8M Mach 0.25 (2)
BIGFOIL.COM POLAR EXPORT
usa48
USA 48 |  |  |  | Cl Max: | 1.6854 | at alpha= | 17 | deg
XFOIL ncrit=9 |  |  |  | L/D Max: | 119.072 | at alpha= | 7 | deg
Re: | 8000000 |  |  | Cd Min: | 0.12861 | at alpha= | -20 | deg
Mach: | 0.25 |  |  | Cl=0 at alpha= | -3.4333 | deg
|  |  |  | @ Cl=0.1, Cd= | 0.0064501
|  |  |  | @ Cl=0.4, Cd= | 0.0077467
|  |  |  | @ Cl=0.6, Cd= | 0.0076809
alpha (deg) | Cl | Cd | Cm | Cl/Cd
-20 | -0.9389 | 0.12861 | -0.0479 | -7.3004
-19.5 | -1.0339 | 0.10562 | -0.0627 | -9.7889
-19 | -1.1087 | 0.08714 | -0.0749 | -12.7232
-18.5 | -1.1634 | 0.07233 | -0.0846 | -16.0846
-18 | -1.2017 | 0.0599 | -0.093 | -20.0618
-17.5 | -1.2337 | 0.0481 | -0.1016 | -25.6486
-17 | -1.2466 | 0.03843 | -0.1092 | -32.4382
-16.5 | -1.2451 | 0.03162 | -0.1137 | -39.377
-16 | -1.2348 | 0.02622 | -0.1166 | -47.0938
-15.5 | -1.2073 | 0.02234 | -0.1189 | -54.0421
-14.5 | -1.1624 | 0.01673 | -0.1162 | -69.48
-14 | -1.1225 | 0.01505 | -0.1145 | -74.5847
-13.5 | -1.0738 | 0.01373 | -0.1132 | -78.2083
-13 | -1.0289 | 0.01265 | -0.1105 | -81.336
-12.5 | -0.9748 | 0.01174 | -0.1094 | -83.0324
-12 | -0.9157 | 0.01098 | -0.1092 | -83.3971
-11.5 | -0.8418 | 0.01 | -0.1122 | -84.18
-11 | -0.7585 | 0.00928 | -0.1171 | -81.7349
-10.5 | -0.7057 | 0.00885 | -0.1155 | -79.7401
-10 | -0.662 | 0.00842 | -0.112 | -78.6223
-9.5 | -0.6168 | 0.0081 | -0.1088 | -76.1481
-9 | -0.571 | 0.00777 | -0.1057 | -73.4878
-8.5 | -0.5271 | 0.00758 | -0.1023 | -69.5383
-8 | -0.482 | 0.00741 | -0.0991 | -65.0472
-7.5 | -0.4308 | 0.00717 | -0.0973 | -60.0837
-7 | -0.3795 | 0.007 | -0.0955 | -54.2143
-6.5 | -0.3252 | 0.00684 | -0.0943 | -47.5439
-6 | -0.2713 | 0.00667 | -0.0931 | -40.6747
-5.5 | -0.2181 | 0.00658 | -0.0918 | -33.1459
-5 | -0.1664 | 0.00659 | -0.0902 | -25.2504
-4.5 | -0.115 | 0.00656 | -0.0886 | -17.5305
-4 | -0.0608 | 0.0065 | -0.0876 | -9.3538
-3.5 | -0.0073 | 0.00649 | -0.0865 | -1.1248
-3 | 0.0474 | 0.00646 | -0.0857 | 7.3375
-2.5 | 0.1005 | 0.00645 | -0.0845 | 15.5814
-2 | 0.1532 | 0.0065 | -0.0833 | 23.5692
-1.5 | 0.2042 | 0.00664 | -0.0818 | 30.753
-1 | 0.2529 | 0.00684 | -0.0799 | 36.9737
-0.5 | 0.3013 | 0.0069 | -0.0779 | 43.6667
0 | 0.3501 | 0.00715 | -0.076 | 48.965
0.5 | 0.3906 | 0.00777 | -0.0725 | 50.2703
1 | 0.4391 | 0.00765 | -0.0706 | 57.3987
1.5 | 0.4916 | 0.0077 | -0.0694 | 63.8442
2 | 0.5428 | 0.00772 | -0.068 | 70.3109
2.5 | 0.5921 | 0.00767 | -0.0662 | 77.1969
3 | 0.6428 | 0.00774 | -0.0647 | 83.0491
3.5 | 0.6919 | 0.00778 | -0.0628 | 88.9332
4 | 0.7366 | 0.00778 | -0.06 | 94.6787
4.5 | 0.7738 | 0.00757 | -0.0556 | 102.2193
5 | 0.8216 | 0.00773 | -0.0534 | 106.2872
5.5 | 0.8695 | 0.00791 | -0.0512 | 109.9241
6 | 0.9175 | 0.0081 | -0.049 | 113.2716
6.5 | 0.966 | 0.00829 | -0.047 | 116.5259
7 | 1.0133 | 0.00851 | -0.0447 | 119.0717
7.5 | 1.0554 | 0.00889 | -0.0415 | 118.7177
8 | 1.0719 | 0.01003 | -0.0335 | 106.8694
8.5 | 1.1092 | 0.01057 | -0.0296 | 104.9385
9 | 1.1452 | 0.01113 | -0.0254 | 102.8931
10 | 1.2143 | 0.0124 | -0.017 | 97.9274
10.5 | 1.2471 | 0.01313 | -0.0128 | 94.981
11 | 1.2793 | 0.01393 | -0.0086 | 91.8378
12 | 1.3376 | 0.01592 | 0.0001 | 84.0201
13 | 1.3908 | 0.01851 | 0.0083 | 75.1378
13.5 | 1.4257 | 0.02009 | 0.0097 | 70.9657
14 | 1.5648 | 0.02257 | -0.0102 | 69.331
14.5 | 1.6289 | 0.02542 | -0.0158 | 64.0795
15 | 1.6429 | 0.02862 | -0.0128 | 57.4039
15.5 | 1.6608 | 0.03174 | -0.0105 | 52.3251
16 | 1.6732 | 0.03553 | -0.0085 | 47.0926
16.5 | 1.6803 | 0.03997 | -0.0068 | 42.039
17 | 1.6854 | 0.04481 | -0.0056 | 37.6121
17.5 | 1.68 | 0.05091 | -0.0048 | 32.9994
18 | 1.6754 | 0.05725 | -0.0047 | 29.2646
18.5 | 1.6669 | 0.06419 | -0.0051 | 25.9682
19 | 1.6453 | 0.07286 | -0.0063 | 22.5817
19.5 | 1.623 | 0.08186 | -0.0081 | 19.8265
20 | 1.5987 | 0.09149 | -0.0106 | 17.474

## 103. Re 8M Mach 0.50 (1)
BIGFOIL.COM POLAR EXPORT
usa48
USA 48 |  |  |  | Cl Max: | 1.614 | at alpha= | 9 | deg
JavaFoil+Calcfoil stall+Eppler ext transition |  |  |  | L/D Max: | 148.275 | at alpha= | 4.5 | deg
Re: | 8000000 |  |  | Cd Min: | 0.00534 | at alpha= | -2.5 | deg
Mach: | 0.5 |  |  | Cl=0 at alpha= | -3.913 | deg
|  |  |  | @ Cl=0.1, Cd= | 0.0063577
|  |  |  | @ Cl=0.4, Cd= | 0.006802
|  |  |  | @ Cl=0.6, Cd= | 0.00831
alpha (deg) | Cl | Cd | Cm | Cl/Cd
-20 | -0.883 | 0.15251 | -0.031 | -5.787
-19.5 | -0.866 | 0.13124 | -0.034 | -6.597
-19 | -0.844 | 0.11918 | -0.036 | -7.08
-18.5 | -0.819 | 0.11064 | -0.037 | -7.405
-18 | -0.793 | 0.10575 | -0.039 | -7.498
-17.5 | -0.76 | 0.10944 | -0.039 | -6.948
-17 | -0.711 | 0.12472 | -0.031 | -5.704
-16.5 | -0.685 | 0.11963 | -0.031 | -5.726
-16 | -0.659 | 0.11636 | -0.032 | -5.659
-15.5 | -0.632 | 0.11234 | -0.033 | -5.626
-15 | -0.605 | 0.10723 | -0.033 | -5.646
-14.5 | -0.579 | 0.10312 | -0.034 | -5.613
-14 | -0.552 | 0.09481 | -0.035 | -5.825
-13.5 | -0.525 | 0.09147 | -0.036 | -5.745
-13 | -0.499 | 0.09236 | -0.036 | -5.398
-12.5 | -0.471 | 0.08789 | -0.036 | -5.36
-12 | -0.444 | 0.08175 | -0.037 | -5.431
-11.5 | -0.417 | 0.07497 | -0.038 | -5.566
-11 | -0.39 | 0.06887 | -0.039 | -5.668
-10.5 | -0.363 | 0.06391 | -0.04 | -5.686
-10 | -0.509 | 0.05898 | -0.042 | -8.633
-9.5 | -0.602 | 0.01497 | -0.075 | -40.207
-9 | -0.595 | 0.01015 | -0.079 | -58.637
-8.5 | -0.557 | 0.0106 | -0.08 | -52.566
-8 | -0.513 | 0.0089 | -0.083 | -57.654
-7.5 | -0.461 | 0.00832 | -0.084 | -55.367
-7 | -0.404 | 0.00852 | -0.086 | -47.394
-6.5 | -0.342 | 0.00816 | -0.088 | -41.966
-6 | -0.279 | 0.00787 | -0.089 | -35.416
-5.5 | -0.214 | 0.00753 | -0.091 | -28.379
-5 | -0.147 | 0.00733 | -0.092 | -20.096
-4.5 | -0.08 | 0.00655 | -0.094 | -12.186
-4 | -0.012 | 0.00616 | -0.095 | -1.92
-3.5 | 0.057 | 0.00685 | -0.097 | 8.276
-3 | 0.126 | 0.00606 | -0.098 | 20.725
-2.5 | 0.195 | 0.00534 | -0.1 | 36.465
-2 | 0.264 | 0.00668 | -0.101 | 39.55
-1.5 | 0.333 | 0.0062 | -0.102 | 53.704
-1 | 0.402 | 0.00682 | -0.104 | 58.931
-0.5 | 0.471 | 0.00723 | -0.105 | 65.069
0 | 0.544 | 0.00855 | -0.107 | 63.637
0.5 | 0.614 | 0.00825 | -0.108 | 74.406
1 | 0.683 | 0.00694 | -0.109 | 98.4
1.5 | 0.752 | 0.00826 | -0.111 | 91.031
2 | 0.82 | 0.00698 | -0.112 | 117.503
2.5 | 0.889 | 0.00712 | -0.113 | 124.798
3 | 0.956 | 0.00767 | -0.115 | 124.728
3.5 | 1.024 | 0.00782 | -0.116 | 130.887
4 | 1.091 | 0.00747 | -0.117 | 146.137
4.5 | 1.157 | 0.00781 | -0.119 | 148.275
5 | 1.223 | 0.01139 | -0.12 | 107.371
5.5 | 1.288 | 0.00957 | -0.121 | 134.56
6 | 1.352 | 0.01012 | -0.122 | 133.549
6.5 | 1.412 | 0.01071 | -0.123 | 131.778
7 | 1.466 | 0.01134 | -0.125 | 129.235
7.5 | 1.515 | 0.01221 | -0.126 | 124.047
8 | 1.558 | 0.01652 | -0.127 | 94.341
8.5 | 1.592 | 0.01386 | -0.128 | 114.906
9 | 1.614 | 0.01481 | -0.129 | 108.964
9.5 | 1.585 | 0.02006 | -0.128 | 79.044
10 | 1.549 | 0.02276 | -0.128 | 68.044
10.5 | 1.362 | 0.02592 | -0.127 | 52.526
11 | 0.982 | 0.0315 | -0.126 | 31.161
11.5 | 0.861 | 0.08242 | -0.064 | 10.445
12 | 0.888 | 0.08586 | -0.065 | 10.347
12.5 | 1.031 | 0.05224 | -0.12 | 19.744
13 | 1.06 | 0.0556 | -0.121 | 19.061
13.5 | 1.07 | 0.06879 | -0.117 | 15.55
14 | 1.08 | 0.07975 | -0.113 | 13.539

## 104. Re 8M Mach 0.50 (2)
BIGFOIL.COM POLAR EXPORT
usa48
USA 48 |  |  |  | Cl Max: | 1.3704 | at alpha= | 13 | deg
XFOIL ncrit=9 |  |  |  | L/D Max: | 106.908 | at alpha= | 7 | deg
Re: | 8000000 |  |  | Cd Min: | 0.16547 | at alpha= | 18 | deg
Mach: | 0.5 |  |  | Cl=0 at alpha= | -3.2849 | deg
|  |  |  | @ Cl=0.1, Cd= | 0.0066766
|  |  |  | @ Cl=0.4, Cd= | 0.0080756
|  |  |  | @ Cl=0.6, Cd= | 0.0082033
alpha (deg) | Cl | Cd | Cm | Cl/Cd
-14 | -0.4733 | 0.10509 | -0.0905 | -4.5038
-13.5 | -0.4973 | 0.09325 | -0.0969 | -5.333
-13 | -0.5149 | 0.083 | -0.1016 | -6.2036
-12.5 | -0.5306 | 0.07205 | -0.1091 | -7.3643
-12 | -0.5466 | 0.06127 | -0.1173 | -8.9212
-11.5 | -0.5663 | 0.04993 | -0.1271 | -11.3419
-11 | -0.5829 | 0.03835 | -0.1389 | -15.1995
-10.5 | -0.6096 | 0.02894 | -0.1454 | -21.0643
-10 | -0.6314 | 0.01893 | -0.1547 | -33.3545
-9.5 | -0.6329 | 0.01226 | -0.1554 | -51.6232
-9 | -0.6394 | 0.01037 | -0.1415 | -61.6586
-8.5 | -0.6133 | 0.0094 | -0.131 | -65.2447
-8 | -0.563 | 0.00875 | -0.1245 | -64.3429
-7.5 | -0.5066 | 0.00821 | -0.1193 | -61.7052
-7 | -0.4487 | 0.00782 | -0.1148 | -57.3785
-6.5 | -0.3876 | 0.00748 | -0.1113 | -51.8182
-6 | -0.3256 | 0.00723 | -0.1082 | -45.0346
-5.5 | -0.2645 | 0.00706 | -0.1053 | -37.4646
-5 | -0.2057 | 0.00697 | -0.1022 | -29.5122
-4.5 | -0.1475 | 0.00696 | -0.0993 | -21.1925
-4 | -0.0867 | 0.00683 | -0.097 | -12.694
-3.5 | -0.0262 | 0.00675 | -0.095 | -3.8815
-3 | 0.0347 | 0.0067 | -0.0931 | 5.1791
-2.5 | 0.0954 | 0.00667 | -0.0914 | 14.3028
-2 | 0.1511 | 0.00675 | -0.0888 | 22.3852
-1.5 | 0.2011 | 0.00706 | -0.0851 | 28.4844
-1 | 0.2546 | 0.00727 | -0.0823 | 35.0206
-0.5 | 0.3043 | 0.00757 | -0.0787 | 40.1982
0 | 0.3423 | 0.00804 | -0.0729 | 42.5746
0.5 | 0.3951 | 0.00807 | -0.0699 | 48.9591
1 | 0.4475 | 0.00813 | -0.0667 | 55.0431
1.5 | 0.4989 | 0.0081 | -0.0635 | 61.5926
2 | 0.5501 | 0.00811 | -0.0601 | 67.8298
2.5 | 0.6036 | 0.00821 | -0.0572 | 73.5201
3 | 0.656 | 0.00829 | -0.0541 | 79.1315
3.5 | 0.7059 | 0.00838 | -0.0504 | 84.2363
4 | 0.7588 | 0.00853 | -0.0472 | 88.9566
4.5 | 0.8097 | 0.0087 | -0.0435 | 93.069
5 | 0.8514 | 0.00863 | -0.0381 | 98.6559
5.5 | 0.9055 | 0.00889 | -0.0349 | 101.856
6 | 0.9582 | 0.00922 | -0.0313 | 103.9262
6.5 | 1.0123 | 0.00956 | -0.0279 | 105.8891
7 | 1.0648 | 0.00996 | -0.024 | 106.9076
8 | 1.114 | 0.01252 | -0.0084 | 88.9776
8.5 | 1.1498 | 0.01368 | -0.0026 | 84.0497
9 | 1.1845 | 0.01498 | 0.0031 | 79.0721
9.5 | 1.2202 | 0.01647 | 0.0084 | 74.0862
10 | 1.2538 | 0.01826 | 0.0135 | 68.6637
10.5 | 1.2875 | 0.02032 | 0.018 | 63.3612
11 | 1.3171 | 0.02292 | 0.0222 | 57.4651
11.5 | 1.3458 | 0.02593 | 0.0258 | 51.9013
12 | 1.3653 | 0.02979 | 0.0292 | 45.8308
13 | 1.3704 | 0.04104 | 0.0337 | 33.3918
13.5 | 1.3514 | 0.04878 | 0.0345 | 27.704
14 | 1.3231 | 0.05762 | 0.0341 | 22.9625
14.5 | 1.2902 | 0.06725 | 0.0326 | 19.1851
15 | 1.2522 | 0.07895 | 0.0278 | 15.8607
15.5 | 1.2424 | 0.09718 | 0.0076 | 12.7845
16 | 1.2332 | 0.117 | -0.0141 | 10.5402
16.5 | 1.1939 | 0.12491 | -0.0115 | 9.5581
17 | 1.1762 | 0.13953 | -0.0227 | 8.4297
17.5 | 1.1591 | 0.15342 | -0.0329 | 7.5551
18 | 1.1424 | 0.16547 | -0.04 | 6.904

## 105. Re 10M Mach 0.00 (1)
BIGFOIL.COM POLAR EXPORT
usa48
USA 48 |  |  |  | Cl Max: | 1.766 | at alpha= | 13.5 | deg
JavaFoil+Calcfoil stall+Eppler ext transition |  |  |  | L/D Max: | 152.925 | at alpha= | 4.5 | deg
Re: | 10000000 |  |  | Cd Min: | 0.00529 | at alpha= | -1.5 | deg
Mach: | 0 |  |  | Cl=0 at alpha= | -3.9152 | deg
|  |  |  | @ Cl=0.1, Cd= | 0.006078
|  |  |  | @ Cl=0.4, Cd= | 0.0069516
|  |  |  | @ Cl=0.6, Cd= | 0.0061393
alpha (deg) | Cl | Cd | Cm | Cl/Cd
-19.5 | -0.75 | 0.14411 | -0.023 | -5.202
-19 | -0.789 | 0.10926 | -0.031 | -7.217
-18.5 | -0.807 | 0.09894 | -0.033 | -8.152
-18 | -0.823 | 0.08945 | -0.035 | -9.198
-17.5 | -0.834 | 0.08367 | -0.036 | -9.964
-17 | -0.85 | 0.07155 | -0.038 | -11.877
-16.5 | -0.88 | 0.05011 | -0.042 | -17.557
-16 | -0.849 | 0.06927 | -0.04 | -12.262
-15.5 | -0.881 | 0.04427 | -0.045 | -19.895
-15 | -0.884 | 0.03761 | -0.047 | -23.497
-14.5 | -0.909 | 0.0221 | -0.051 | -41.115
-14 | -0.9 | 0.01921 | -0.053 | -46.833
-13.5 | -0.892 | 0.01585 | -0.055 | -56.279
-13 | -0.881 | 0.01259 | -0.057 | -69.97
-12.5 | -0.863 | 0.01085 | -0.059 | -79.52
-12 | -0.836 | 0.01018 | -0.061 | -82.098
-11.5 | -0.802 | 0.00929 | -0.062 | -86.381
-11 | -0.765 | 0.00932 | -0.064 | -82.065
-10.5 | -0.725 | 0.00854 | -0.065 | -84.836
-10 | -0.68 | 0.00822 | -0.067 | -82.633
-9.5 | -0.629 | 0.0082 | -0.068 | -76.688
-9 | -0.577 | 0.008 | -0.069 | -72.177
-8.5 | -0.524 | 0.00696 | -0.071 | -75.319
-8 | -0.47 | 0.00756 | -0.072 | -62.195
-7.5 | -0.415 | 0.00673 | -0.073 | -61.726
-7 | -0.359 | 0.00656 | -0.075 | -54.809
-6.5 | -0.302 | 0.00642 | -0.076 | -47.101
-6 | -0.245 | 0.00637 | -0.077 | -38.461
-5.5 | -0.187 | 0.00621 | -0.079 | -30.116
-5 | -0.128 | 0.00649 | -0.08 | -19.793
-4.5 | -0.07 | 0.00575 | -0.081 | -12.09
-4 | -0.01 | 0.00572 | -0.083 | -1.797
-3.5 | 0.049 | 0.00618 | -0.084 | 7.96
-3 | 0.109 | 0.00606 | -0.085 | 17.974
-2.5 | 0.169 | 0.00568 | -0.086 | 29.709
-2 | 0.229 | 0.00567 | -0.088 | 40.382
-1.5 | 0.289 | 0.00529 | -0.089 | 54.54
-1 | 0.348 | 0.00621 | -0.09 | 56.125
-0.5 | 0.409 | 0.00708 | -0.091 | 57.728
0 | 0.472 | 0.00718 | -0.092 | 65.707
0.5 | 0.532 | 0.00724 | -0.094 | 73.479
1 | 0.592 | 0.00613 | -0.095 | 96.546
1.5 | 0.652 | 0.0062 | -0.096 | 105.2
2 | 0.712 | 0.00653 | -0.097 | 109.028
2.5 | 0.772 | 0.00663 | -0.098 | 116.418
3 | 0.832 | 0.00657 | -0.099 | 126.583
3.5 | 0.891 | 0.00687 | -0.101 | 129.68
4 | 0.95 | 0.00679 | -0.102 | 139.955
4.5 | 1.009 | 0.0066 | -0.103 | 152.925
5 | 1.068 | 0.0081 | -0.104 | 131.927
5.5 | 1.127 | 0.00776 | -0.105 | 145.131
6 | 1.185 | 0.00806 | -0.106 | 146.958
6.5 | 1.242 | 0.00841 | -0.107 | 147.689
7 | 1.297 | 0.00877 | -0.108 | 147.908
7.5 | 1.351 | 0.00918 | -0.109 | 147.268
8 | 1.404 | 0.0096 | -0.11 | 146.322
8.5 | 1.456 | 0.01006 | -0.111 | 144.741
9 | 1.506 | 0.01044 | -0.112 | 144.363
9.5 | 1.555 | 0.01301 | -0.113 | 119.571
10 | 1.603 | 0.01361 | -0.114 | 117.732
10.5 | 1.644 | 0.01188 | -0.115 | 138.34
11 | 1.677 | 0.01484 | -0.116 | 112.993
11.5 | 1.705 | 0.01276 | -0.117 | 133.651
12 | 1.729 | 0.01356 | -0.117 | 127.439
12.5 | 1.747 | 0.01388 | -0.118 | 125.864
13 | 1.759 | 0.01778 | -0.119 | 98.932
13.5 | 1.766 | 0.0192 | -0.12 | 91.956
14 | 1.731 | 0.02084 | -0.118 | 83.08
14.5 | 1.719 | 0.0224 | -0.118 | 76.767
15 | 1.705 | 0.02336 | -0.119 | 72.97
15.5 | 1.679 | 0.02626 | -0.119 | 63.952
16 | 1.655 | 0.02759 | -0.119 | 59.989
16.5 | 1.612 | 0.03264 | -0.118 | 49.382
17 | 1.579 | 0.03463 | -0.118 | 45.6
17.5 | 1.536 | 0.03871 | -0.117 | 39.683
18 | 1.489 | 0.04409 | -0.116 | 33.783
18.5 | 1.451 | 0.04625 | -0.117 | 31.379

## 106. Re 10M Mach 0.00 (2)
BIGFOIL.COM POLAR EXPORT
usa48
USA 48 |  |  |  | Cl Max: | 1.7808 | at alpha= | 19.5 | deg
XFOIL ncrit=9 |  |  |  | L/D Max: | 126.801 | at alpha= | 7 | deg
Re: | 10000000 |  |  | Cd Min: | 0.05487 | at alpha= | 20 | deg
Mach: | 0 |  |  | Cl=0 at alpha= | -3.4626 | deg
|  |  |  | @ Cl=0.1, Cd= | 0.006291
|  |  |  | @ Cl=0.4, Cd= | 0.0074518
|  |  |  | @ Cl=0.6, Cd= | 0.0074075
alpha (deg) | Cl | Cd | Cm | Cl/Cd
-20 | -1.4775 | 0.0356 | -0.0948 | -41.5028
-19.5 | -1.471 | 0.0309 | -0.0967 | -47.6052
-19 | -1.4547 | 0.02714 | -0.0985 | -53.5999
-18.5 | -1.4316 | 0.02381 | -0.1005 | -60.126
-18 | -1.3987 | 0.02136 | -0.1025 | -65.4822
-17.5 | -1.3642 | 0.01926 | -0.1039 | -70.8307
-17 | -1.3252 | 0.01759 | -0.105 | -75.3383
-16.5 | -1.286 | 0.01612 | -0.1054 | -79.7767
-16 | -1.2668 | 0.01502 | -0.1005 | -84.3409
-15.5 | -1.2308 | 0.01401 | -0.0985 | -87.8515
-15 | -1.1844 | 0.01311 | -0.098 | -90.3432
-14.5 | -1.134 | 0.01226 | -0.0982 | -92.4959
-14 | -1.0809 | 0.01157 | -0.0987 | -93.4226
-13.5 | -1.0392 | 0.01097 | -0.0966 | -94.7311
-13 | -0.9785 | 0.01035 | -0.0984 | -94.5411
-12.5 | -0.9231 | 0.00972 | -0.0991 | -94.9691
-12 | -0.8413 | 0.00907 | -0.1056 | -92.7563
-11.5 | -0.7728 | 0.00861 | -0.1089 | -89.7561
-11 | -0.7308 | 0.00833 | -0.1063 | -87.7311
-10.5 | -0.689 | 0.00799 | -0.1037 | -86.2328
-10 | -0.6448 | 0.00772 | -0.1014 | -83.5233
-9.5 | -0.5995 | 0.00746 | -0.0994 | -80.3619
-9 | -0.5563 | 0.00728 | -0.0968 | -76.4148
-8.5 | -0.5124 | 0.00713 | -0.0944 | -71.8654
-8 | -0.4641 | 0.00694 | -0.0929 | -66.8732
-7.5 | -0.4137 | 0.00676 | -0.0919 | -61.1982
-7 | -0.3637 | 0.00661 | -0.0907 | -55.0227
-6.5 | -0.3114 | 0.00649 | -0.09 | -47.9815
-6 | -0.2606 | 0.00638 | -0.0889 | -40.8464
-5.5 | -0.2107 | 0.00636 | -0.0876 | -33.1289
-5 | -0.1601 | 0.00637 | -0.0865 | -25.1334
-4.5 | -0.1085 | 0.00631 | -0.0856 | -17.1949
-4 | -0.0569 | 0.00629 | -0.0847 | -9.0461
-3.5 | -0.0039 | 0.00626 | -0.0841 | -0.623
-3 | 0.0482 | 0.00627 | -0.0833 | 7.6874
-2.5 | 0.0995 | 0.00629 | -0.0824 | 15.8188
-2 | 0.1499 | 0.00639 | -0.0812 | 23.4585
-1.5 | 0.1987 | 0.00658 | -0.0798 | 30.1976
-1 | 0.2484 | 0.00671 | -0.0785 | 37.0194
-0.5 | 0.2967 | 0.00671 | -0.077 | 44.2176
0 | 0.3448 | 0.00697 | -0.0754 | 49.4692
0.5 | 0.3875 | 0.00748 | -0.0727 | 51.8048
1 | 0.4363 | 0.00737 | -0.0714 | 59.1995
1.5 | 0.4874 | 0.00739 | -0.0704 | 65.954
2 | 0.5383 | 0.00743 | -0.0694 | 72.4495
2.5 | 0.5875 | 0.0074 | -0.0681 | 79.3919
3 | 0.6375 | 0.00743 | -0.067 | 85.8008
3.5 | 0.6869 | 0.00746 | -0.0658 | 92.0777
4.5 | 0.7844 | 0.0075 | -0.0631 | 104.5867
5 | 0.8259 | 0.00732 | -0.0602 | 112.8279
5.5 | 0.8703 | 0.00741 | -0.0579 | 117.4494
6 | 0.9158 | 0.00755 | -0.0559 | 121.298
6.5 | 0.962 | 0.00773 | -0.054 | 124.4502
7 | 1.0068 | 0.00794 | -0.0519 | 126.801
7.5 | 1.031 | 0.0088 | -0.0458 | 117.1591
8 | 1.0668 | 0.00932 | -0.0421 | 114.4635
8.5 | 1.1039 | 0.00974 | -0.0387 | 113.3368
9 | 1.1415 | 0.01016 | -0.0355 | 112.3524
9.5 | 1.1771 | 0.01062 | -0.032 | 110.838
10 | 1.2128 | 0.01111 | -0.0286 | 109.1629
10.5 | 1.2466 | 0.01162 | -0.025 | 107.2806
11 | 1.2797 | 0.01217 | -0.0214 | 105.152
11.5 | 1.3125 | 0.01275 | -0.0179 | 102.9412
12 | 1.3419 | 0.01348 | -0.014 | 99.5475
12.5 | 1.3717 | 0.0142 | -0.0104 | 96.5986
13.5 | 1.4235 | 0.01607 | -0.0025 | 88.5812
14 | 1.4952 | 0.01707 | -0.009 | 87.5923
14.5 | 1.6007 | 0.0185 | -0.0227 | 86.5243
15 | 1.6668 | 0.02034 | -0.0286 | 81.9469
15.5 | 1.6888 | 0.02212 | -0.0257 | 76.3472
16 | 1.7095 | 0.0241 | -0.023 | 70.9336
16.5 | 1.729 | 0.02632 | -0.0206 | 65.6915
17 | 1.7465 | 0.02886 | -0.0185 | 60.5163
17.5 | 1.7583 | 0.03202 | -0.0165 | 54.9126
18 | 1.7707 | 0.03534 | -0.015 | 50.1047
18.5 | 1.7795 | 0.03911 | -0.0137 | 45.4999
19 | 1.7789 | 0.04401 | -0.0125 | 40.4204
19.5 | 1.7808 | 0.04884 | -0.012 | 36.4619
20 | 1.7737 | 0.05487 | -0.0118 | 32.3255

## 107. Re 10M Mach 0.10 (1)
BIGFOIL.COM POLAR EXPORT
usa48
USA 48 |  |  |  | Cl Max: | 1.759 | at alpha= | 13.5 | deg
JavaFoil+Calcfoil stall+Eppler ext transition |  |  |  | L/D Max: | 153.117 | at alpha= | 4.5 | deg
Re: | 10000000 |  |  | Cd Min: | 0.00537 | at alpha= | -1.5 | deg
Mach: | 0.1 |  |  | Cl=0 at alpha= | -3.9152 | deg
|  |  |  | @ Cl=0.1, Cd= | 0.0061345
|  |  |  | @ Cl=0.4, Cd= | 0.0069931
|  |  |  | @ Cl=0.6, Cd= | 0.0060808
alpha (deg) | Cl | Cd | Cm | Cl/Cd
-20 | -0.693 | 0.1543 | -0.022 | -4.49
-19.5 | -0.711 | 0.14745 | -0.023 | -4.825
-19 | -0.729 | 0.13959 | -0.024 | -5.222
-18.5 | -0.744 | 0.1343 | -0.025 | -5.544
-18 | -0.78 | 0.10404 | -0.032 | -7.5
-17.5 | -0.805 | 0.08719 | -0.036 | -9.233
-17 | -0.817 | 0.08096 | -0.037 | -10.094
-16.5 | -0.85 | 0.05722 | -0.041 | -14.852
-16 | -0.872 | 0.04349 | -0.044 | -20.048
-15.5 | -0.84 | 0.06177 | -0.042 | -13.603
-15 | -0.898 | 0.02702 | -0.049 | -33.226
-14.5 | -0.898 | 0.02278 | -0.051 | -39.428
-14 | -0.891 | 0.01995 | -0.053 | -44.668
-13.5 | -0.884 | 0.01648 | -0.055 | -53.648
-13 | -0.875 | 0.0135 | -0.057 | -64.794
-12.5 | -0.859 | 0.01119 | -0.059 | -76.744
-12 | -0.835 | 0.01004 | -0.061 | -83.234
-11.5 | -0.803 | 0.00942 | -0.063 | -85.224
-11 | -0.766 | 0.00942 | -0.064 | -81.326
-10.5 | -0.726 | 0.00862 | -0.066 | -84.236
-10 | -0.681 | 0.00829 | -0.067 | -82.171
-9.5 | -0.631 | 0.00825 | -0.068 | -76.45
-9 | -0.579 | 0.00805 | -0.07 | -71.984
-8.5 | -0.527 | 0.00681 | -0.071 | -77.306
-8 | -0.472 | 0.00766 | -0.072 | -61.66
-7.5 | -0.417 | 0.00669 | -0.074 | -62.321
-7 | -0.361 | 0.00659 | -0.075 | -54.762
-6.5 | -0.304 | 0.00641 | -0.076 | -47.381
-6 | -0.246 | 0.00643 | -0.078 | -38.245
-5.5 | -0.188 | 0.00618 | -0.079 | -30.385
-5 | -0.129 | 0.00646 | -0.08 | -19.975
-4.5 | -0.07 | 0.00582 | -0.082 | -12.015
-4 | -0.01 | 0.00569 | -0.083 | -1.816
-3.5 | 0.049 | 0.00616 | -0.084 | 8.03
-3 | 0.109 | 0.00613 | -0.085 | 17.869
-2.5 | 0.17 | 0.00562 | -0.087 | 30.209
-2 | 0.23 | 0.00569 | -0.088 | 40.426
-1.5 | 0.29 | 0.00537 | -0.089 | 54.068
-1 | 0.35 | 0.00628 | -0.09 | 55.79
-0.5 | 0.411 | 0.00715 | -0.092 | 57.437
0 | 0.474 | 0.0076 | -0.093 | 62.385
0.5 | 0.535 | 0.00724 | -0.094 | 73.841
1 | 0.595 | 0.00607 | -0.095 | 98.032
1.5 | 0.655 | 0.0062 | -0.096 | 105.75
2 | 0.716 | 0.00654 | -0.098 | 109.501
2.5 | 0.776 | 0.00669 | -0.099 | 115.937
3 | 0.836 | 0.00657 | -0.1 | 127.16
3.5 | 0.895 | 0.00693 | -0.101 | 129.143
4 | 0.955 | 0.00685 | -0.102 | 139.421
4.5 | 1.014 | 0.00662 | -0.103 | 153.117
5 | 1.073 | 0.00813 | -0.104 | 131.978
5.5 | 1.132 | 0.0078 | -0.105 | 145.109
6 | 1.19 | 0.00812 | -0.107 | 146.595
6.5 | 1.248 | 0.00844 | -0.108 | 147.768
7 | 1.303 | 0.00881 | -0.109 | 147.894
7.5 | 1.357 | 0.00922 | -0.11 | 147.244
8 | 1.41 | 0.00971 | -0.111 | 145.241
8.5 | 1.462 | 0.01011 | -0.112 | 144.598
9 | 1.512 | 0.01263 | -0.113 | 119.751
9.5 | 1.561 | 0.01318 | -0.114 | 118.446
10 | 1.608 | 0.01381 | -0.114 | 116.459
10.5 | 1.649 | 0.01202 | -0.115 | 137.17
11 | 1.681 | 0.01503 | -0.116 | 111.879
11.5 | 1.708 | 0.0129 | -0.117 | 132.46
12 | 1.73 | 0.01373 | -0.118 | 126.004
12.5 | 1.745 | 0.01413 | -0.119 | 123.498
13 | 1.755 | 0.0184 | -0.12 | 95.371
13.5 | 1.759 | 0.01968 | -0.121 | 89.372
14 | 1.719 | 0.0214 | -0.118 | 80.306
14.5 | 1.703 | 0.02299 | -0.119 | 74.072
15 | 1.68 | 0.02497 | -0.119 | 67.29
15.5 | 1.652 | 0.02733 | -0.119 | 60.444
16 | 1.605 | 0.03319 | -0.117 | 48.339
16.5 | 1.583 | 0.03204 | -0.119 | 49.389
17 | 1.527 | 0.03858 | -0.117 | 39.592
17.5 | 1.484 | 0.04257 | -0.117 | 34.847
18 | 1.442 | 0.04455 | -0.117 | 32.355
18.5 | 1.391 | 0.04961 | -0.116 | 28.044

## 108. Re 10M Mach 0.10 (2)
BIGFOIL.COM POLAR EXPORT
usa48
USA 48 |  |  |  | Cl Max: | 1.424 | at alpha= | 13.5 | deg
XFOIL ncrit=9 |  |  |  | L/D Max: | 126.404 | at alpha= | 7 | deg
Re: | 10000000 |  |  | Cd Min: | 0.04224 | at alpha= | -20 | deg
Mach: | 0.1 |  |  | Cl=0 at alpha= | -3.4571 | deg
|  |  |  | @ Cl=0.1, Cd= | 0.0063109
|  |  |  | @ Cl=0.4, Cd= | 0.0074643
|  |  |  | @ Cl=0.6, Cd= | 0.0074263
alpha (deg) | Cl | Cd | Cm | Cl/Cd
-20 | -1.4426 | 0.04224 | -0.0944 | -34.1525
-19.5 | -1.4482 | 0.03553 | -0.0981 | -40.7599
-19 | -1.4431 | 0.03044 | -0.1004 | -47.408
-18.5 | -1.4257 | 0.02645 | -0.1026 | -53.9017
-18 | -1.3975 | 0.02338 | -0.1046 | -59.7733
-17.5 | -1.366 | 0.02079 | -0.1063 | -65.7047
-17 | -1.329 | 0.0187 | -0.1078 | -71.0695
-16.5 | -1.2885 | 0.01713 | -0.1085 | -75.2189
-16 | -1.2651 | 0.01572 | -0.1051 | -80.4771
-15.5 | -1.2334 | 0.01458 | -0.1023 | -84.5953
-15 | -1.1918 | 0.01362 | -0.1008 | -87.5037
-14.5 | -1.1423 | 0.01264 | -0.1007 | -90.3718
-14 | -1.0867 | 0.01184 | -0.1015 | -91.7821
-13.5 | -1.047 | 0.01118 | -0.0987 | -93.6494
-12.5 | -0.9312 | 0.00993 | -0.1006 | -93.7764
-12 | -0.8494 | 0.00923 | -0.1068 | -92.026
-11.5 | -0.7783 | 0.0087 | -0.1105 | -89.4598
-11 | -0.735 | 0.00844 | -0.108 | -87.0853
-10.5 | -0.6932 | 0.00808 | -0.1051 | -85.7921
-10 | -0.6492 | 0.00778 | -0.1027 | -83.4447
-9.5 | -0.6034 | 0.00753 | -0.1005 | -80.1328
-9 | -0.5604 | 0.00732 | -0.0978 | -76.5574
-8.5 | -0.5161 | 0.00718 | -0.0953 | -71.8802
-8 | -0.4674 | 0.00698 | -0.0938 | -66.9628
-7.5 | -0.4168 | 0.00679 | -0.0926 | -61.3844
-7 | -0.3664 | 0.00663 | -0.0914 | -55.264
-6.5 | -0.3138 | 0.00651 | -0.0906 | -48.2028
-6 | -0.2626 | 0.00639 | -0.0895 | -41.0955
-5.5 | -0.2124 | 0.00637 | -0.0882 | -33.3438
-5 | -0.1617 | 0.00638 | -0.087 | -25.3448
-4.5 | -0.1096 | 0.00633 | -0.0861 | -17.3144
-4 | -0.0577 | 0.00629 | -0.0852 | -9.1733
-3.5 | -0.0045 | 0.00626 | -0.0845 | -0.71885
-3 | 0.048 | 0.00628 | -0.0837 | 7.6433
-2.5 | 0.0995 | 0.00631 | -0.0827 | 15.7686
-2 | 0.15 | 0.0064 | -0.0815 | 23.4375
-1.5 | 0.1989 | 0.0066 | -0.08 | 30.1364
-1 | 0.2489 | 0.00672 | -0.0787 | 37.0387
-0.5 | 0.2971 | 0.00674 | -0.0771 | 44.0801
0 | 0.3455 | 0.007 | -0.0755 | 49.3571
0.5 | 0.3885 | 0.00749 | -0.0728 | 51.8692
1 | 0.4377 | 0.00738 | -0.0714 | 59.3089
1.5 | 0.4889 | 0.0074 | -0.0704 | 66.0676
2 | 0.54 | 0.00745 | -0.0694 | 72.4832
2.5 | 0.5895 | 0.00742 | -0.0681 | 79.4474
3 | 0.6396 | 0.00745 | -0.0669 | 85.8523
3.5 | 0.689 | 0.00748 | -0.0656 | 92.1123
5.5 | 0.8712 | 0.00743 | -0.0571 | 117.2544
6 | 0.9176 | 0.00758 | -0.0551 | 121.0554
6.5 | 0.9643 | 0.00776 | -0.0533 | 124.2655
7 | 1.0087 | 0.00798 | -0.051 | 126.4035
7.5 | 1.0333 | 0.00886 | -0.0449 | 116.6253
8 | 1.0685 | 0.00938 | -0.0409 | 113.9126
8.5 | 1.1064 | 0.0098 | -0.0376 | 112.898
9 | 1.1431 | 0.01025 | -0.0341 | 111.522
9.5 | 1.1795 | 0.01071 | -0.0306 | 110.1307
10 | 1.2146 | 0.01122 | -0.027 | 108.2531
10.5 | 1.2488 | 0.01176 | -0.0234 | 106.1905
11 | 1.282 | 0.01232 | -0.0197 | 104.0584
11.5 | 1.3139 | 0.01296 | -0.016 | 101.3812
12.5 | 1.3728 | 0.01448 | -0.0082 | 94.8066
13.5 | 1.424 | 0.0165 | -0.0002 | 86.303

## 109. Re 10M Mach 0.25 (1)
BIGFOIL.COM POLAR EXPORT
usa48
USA 48 |  |  |  | Cl Max: | 1.723 | at alpha= | 12 | deg
JavaFoil+Calcfoil stall+Eppler ext transition |  |  |  | L/D Max: | 154.154 | at alpha= | 4.5 | deg
Re: | 10000000 |  |  | Cd Min: | 0.00529 | at alpha= | -2.5 | deg
Mach: | 0.25 |  |  | Cl=0 at alpha= | -3.9113 | deg
|  |  |  | @ Cl=0.1, Cd= | 0.0062079
|  |  |  | @ Cl=0.4, Cd= | 0.0066052
|  |  |  | @ Cl=0.6, Cd= | 0.0062255
alpha (deg) | Cl | Cd | Cm | Cl/Cd
-18 | -0.506 | 0.14567 | -0.025 | -3.472
-17.5 | -0.55 | 0.1367 | -0.026 | -4.023
-17 | -0.59 | 0.12598 | -0.027 | -4.682
-16.5 | -0.625 | 0.11902 | -0.028 | -5.253
-16 | -0.655 | 0.11102 | -0.029 | -5.903
-15.5 | -0.68 | 0.10367 | -0.03 | -6.56
-15 | -0.726 | 0.07463 | -0.041 | -9.728
-14.5 | -0.754 | 0.06007 | -0.045 | -12.553
-14 | -0.816 | 0.02745 | -0.053 | -29.724
-13.5 | -0.827 | 0.02167 | -0.055 | -38.18
-13 | -0.829 | 0.01817 | -0.057 | -45.609
-12.5 | -0.828 | 0.01435 | -0.06 | -57.679
-12 | -0.817 | 0.01163 | -0.062 | -70.303
-11.5 | -0.797 | 0.0108 | -0.064 | -73.811
-11 | -0.768 | 0.01013 | -0.066 | -75.79
-10.5 | -0.731 | 0.00954 | -0.067 | -76.642
-10 | -0.69 | 0.00901 | -0.069 | -76.576
-9.5 | -0.641 | 0.00865 | -0.07 | -74.186
-9 | -0.591 | 0.00841 | -0.072 | -70.245
-8.5 | -0.537 | 0.00805 | -0.073 | -66.732
-8 | -0.483 | 0.00695 | -0.074 | -69.474
-7.5 | -0.427 | 0.0075 | -0.076 | -56.921
-7 | -0.37 | 0.00667 | -0.077 | -55.441
-6.5 | -0.312 | 0.00648 | -0.079 | -48.108
-6 | -0.252 | 0.00694 | -0.08 | -36.363
-5.5 | -0.193 | 0.00626 | -0.081 | -30.777
-5 | -0.132 | 0.00656 | -0.083 | -20.201
-4.5 | -0.072 | 0.00587 | -0.084 | -12.218
-4 | -0.011 | 0.00574 | -0.085 | -1.848
-3.5 | 0.051 | 0.00624 | -0.086 | 8.143
-3 | 0.112 | 0.0062 | -0.088 | 18.129
-2.5 | 0.174 | 0.00529 | -0.089 | 32.954
-2 | 0.236 | 0.00574 | -0.09 | 41.207
-1.5 | 0.298 | 0.006 | -0.092 | 49.635
-1 | 0.36 | 0.00636 | -0.093 | 56.577
-0.5 | 0.422 | 0.00674 | -0.094 | 62.511
0 | 0.487 | 0.00771 | -0.095 | 63.155
0.5 | 0.549 | 0.00639 | -0.097 | 85.955
1 | 0.611 | 0.00619 | -0.098 | 98.749
1.5 | 0.673 | 0.00652 | -0.099 | 103.227
2 | 0.735 | 0.00668 | -0.1 | 110.107
2.5 | 0.797 | 0.00678 | -0.101 | 117.433
3 | 0.858 | 0.00668 | -0.103 | 128.56
3.5 | 0.92 | 0.00705 | -0.104 | 130.517
4 | 0.981 | 0.00692 | -0.105 | 141.641
4.5 | 1.041 | 0.00675 | -0.106 | 154.154
5 | 1.102 | 0.00845 | -0.107 | 130.383
5.5 | 1.162 | 0.0097 | -0.108 | 119.805
6 | 1.221 | 0.00836 | -0.109 | 146.027
6.5 | 1.279 | 0.00866 | -0.111 | 147.753
7 | 1.335 | 0.00914 | -0.112 | 146.05
7.5 | 1.39 | 0.00959 | -0.113 | 144.895
8 | 1.443 | 0.01 | -0.114 | 144.291
8.5 | 1.495 | 0.01046 | -0.115 | 142.94
9 | 1.544 | 0.01344 | -0.116 | 114.841
9.5 | 1.591 | 0.01406 | -0.117 | 113.201
10 | 1.636 | 0.01474 | -0.118 | 110.976
10.5 | 1.673 | 0.0152 | -0.119 | 110.036
11 | 1.698 | 0.01629 | -0.119 | 104.222
11.5 | 1.715 | 0.0138 | -0.12 | 124.213
12 | 1.723 | 0.01453 | -0.121 | 118.608
12.5 | 1.723 | 0.0193 | -0.122 | 89.247
13 | 1.674 | 0.02142 | -0.12 | 78.148
13.5 | 1.645 | 0.02364 | -0.12 | 69.608
14 | 1.606 | 0.02597 | -0.12 | 61.819
14.5 | 1.558 | 0.02865 | -0.12 | 54.388
15 | 1.474 | 0.03702 | -0.117 | 39.818
15.5 | 1.425 | 0.03573 | -0.119 | 39.884
16 | 1.335 | 0.04516 | -0.117 | 29.555
16.5 | 1.256 | 0.04885 | -0.116 | 25.699
17 | 1.147 | 0.06449 | -0.112 | 17.792

## 110. Re 10M Mach 0.25 (2)
BIGFOIL.COM POLAR EXPORT
usa48
USA 48 |  |  |  | Cl Max: | 1.7156 | at alpha= | 17 | deg
XFOIL ncrit=9 |  |  |  | L/D Max: | 124.319 | at alpha= | 7 | deg
Re: | 10000000 |  |  | Cd Min: | 0.1058 | at alpha= | -20 | deg
Mach: | 0.25 |  |  | Cl=0 at alpha= | -3.428 | deg
|  |  |  | @ Cl=0.1, Cd= | 0.0063519
|  |  |  | @ Cl=0.4, Cd= | 0.0075759
|  |  |  | @ Cl=0.6, Cd= | 0.0075204
alpha (deg) | Cl | Cd | Cm | Cl/Cd
-20 | -1.0647 | 0.1058 | -0.0666 | -10.0633
-19.5 | -1.1213 | 0.09018 | -0.0768 | -12.434
-19 | -1.1878 | 0.07383 | -0.0877 | -16.0883
-18.5 | -1.2332 | 0.06082 | -0.0965 | -20.2762
-18 | -1.2636 | 0.04963 | -0.1042 | -25.4604
-17.5 | -1.2811 | 0.03975 | -0.1115 | -32.2289
-17 | -1.2839 | 0.03235 | -0.1166 | -39.6878
-16.5 | -1.2734 | 0.02712 | -0.1192 | -46.9543
-16 | -1.253 | 0.02278 | -0.1213 | -55.0044
-15.5 | -1.2183 | 0.01957 | -0.1233 | -62.2534
-15 | -1.1993 | 0.01737 | -0.1199 | -69.0443
-14.5 | -1.1643 | 0.01562 | -0.1178 | -74.5391
-14 | -1.1227 | 0.01408 | -0.1158 | -79.7372
-13.5 | -1.0761 | 0.01294 | -0.1137 | -83.1607
-13 | -1.0327 | 0.01186 | -0.1107 | -87.0742
-12.5 | -0.9735 | 0.01102 | -0.1105 | -88.3394
-12 | -0.9029 | 0.01028 | -0.1125 | -87.8307
-11.5 | -0.8107 | 0.00939 | -0.1192 | -86.3365
-11 | -0.7606 | 0.00893 | -0.1171 | -85.1736
-10.5 | -0.7169 | 0.00857 | -0.1135 | -83.6523
-10 | -0.6721 | 0.00821 | -0.1102 | -81.8636
-9.5 | -0.6271 | 0.00786 | -0.1069 | -79.7837
-9 | -0.5825 | 0.00769 | -0.1035 | -75.7477
-8.5 | -0.5366 | 0.00747 | -0.1005 | -71.834
-8 | -0.4863 | 0.00721 | -0.0984 | -67.448
-7.5 | -0.4342 | 0.00696 | -0.0967 | -62.3851
-7 | -0.3813 | 0.00677 | -0.0952 | -56.322
-6.5 | -0.3272 | 0.0066 | -0.094 | -49.5758
-6 | -0.2737 | 0.00649 | -0.0927 | -42.1726
-5.5 | -0.2219 | 0.00644 | -0.0911 | -34.4565
-4.5 | -0.1162 | 0.0064 | -0.0885 | -18.1562
-4 | -0.0624 | 0.00634 | -0.0874 | -9.8423
-3.5 | -0.0077 | 0.00631 | -0.0865 | -1.2203
-2.5 | 0.0992 | 0.00635 | -0.0844 | 15.622
-2 | 0.1501 | 0.00647 | -0.0828 | 23.1994
-1 | 0.251 | 0.00682 | -0.0796 | 36.8035
-0.5 | 0.2996 | 0.00686 | -0.0776 | 43.6735
0 | 0.3408 | 0.00749 | -0.0742 | 45.5007
0.5 | 0.3937 | 0.00757 | -0.0731 | 52.0079
1 | 0.4471 | 0.00762 | -0.0722 | 58.6745
1.5 | 0.4965 | 0.0075 | -0.0704 | 66.2
2 | 0.5486 | 0.00755 | -0.0692 | 72.6623
2.5 | 0.5993 | 0.00752 | -0.0677 | 79.6941
3 | 0.6501 | 0.00755 | -0.0661 | 86.106
3.5 | 0.7 | 0.00757 | -0.0644 | 92.4703
4 | 0.7485 | 0.00762 | -0.0624 | 98.2283
5 | 0.8319 | 0.00744 | -0.0554 | 111.8145
5.5 | 0.8797 | 0.00758 | -0.0532 | 116.0554
6 | 0.9272 | 0.00776 | -0.0509 | 119.4845
6.5 | 0.9752 | 0.00795 | -0.0488 | 122.6667
7 | 1.0219 | 0.00822 | -0.0464 | 124.3187
7.5 | 1.0433 | 0.00918 | -0.0391 | 113.6492
8 | 1.0799 | 0.00973 | -0.0349 | 110.9866
8.5 | 1.1178 | 0.01023 | -0.031 | 109.2669
9 | 1.1537 | 0.01076 | -0.0268 | 107.2212
9.5 | 1.1902 | 0.01131 | -0.0228 | 105.2343
10 | 1.2254 | 0.01193 | -0.0187 | 102.7158
10.5 | 1.2595 | 0.01259 | -0.0145 | 100.0397
11 | 1.2911 | 0.01336 | -0.0101 | 96.6392
11.5 | 1.3224 | 0.0142 | -0.0058 | 93.1268
12 | 1.3524 | 0.01517 | -0.0016 | 89.1496
12.5 | 1.3804 | 0.01629 | 0.0026 | 84.7391
13 | 1.4052 | 0.01764 | 0.007 | 79.6599
13.5 | 1.432 | 0.01905 | 0.0107 | 75.1706
14 | 1.459 | 0.02068 | 0.0138 | 70.5513
14.5 | 1.5965 | 0.02351 | -0.0066 | 67.9073
15 | 1.6549 | 0.02643 | -0.0113 | 62.6145
15.5 | 1.6899 | 0.02954 | -0.012 | 57.2072
16 | 1.7031 | 0.03311 | -0.0097 | 51.4376
16.5 | 1.7122 | 0.03726 | -0.0077 | 45.9528
17 | 1.7156 | 0.04209 | -0.0061 | 40.7603
17.5 | 1.7115 | 0.04792 | -0.005 | 35.7158
18 | 1.71 | 0.05375 | -0.0046 | 31.814
18.5 | 1.7027 | 0.06048 | -0.0047 | 28.1531
19 | 1.6854 | 0.06846 | -0.0055 | 24.6188
19.5 | 1.6742 | 0.07605 | -0.0067 | 22.0145
20 | 1.6522 | 0.08504 | -0.0086 | 19.4285

## 111. Re 10M Mach 0.50 (1)
BIGFOIL.COM POLAR EXPORT
usa48
USA 48 |  |  |  | Cl Max: | 1.618 | at alpha= | 9.5 | deg
JavaFoil+Calcfoil stall+Eppler ext transition |  |  |  | L/D Max: | 154.272 | at alpha= | 4.5 | deg
Re: | 10000000 |  |  | Cd Min: | 0.00586 | at alpha= | -2.5 | deg
Mach: | 0.5 |  |  | Cl=0 at alpha= | -3.913 | deg
|  |  |  | @ Cl=0.1, Cd= | 0.0058825
|  |  |  | @ Cl=0.4, Cd= | 0.0069097
|  |  |  | @ Cl=0.6, Cd= | 0.006462
alpha (deg) | Cl | Cd | Cm | Cl/Cd
-20 | -0.885 | 0.14653 | -0.032 | -6.04
-19.5 | -0.868 | 0.12927 | -0.034 | -6.711
-19 | -0.845 | 0.11605 | -0.036 | -7.281
-18.5 | -0.82 | 0.10978 | -0.038 | -7.468
-18 | -0.797 | 0.10056 | -0.039 | -7.927
-17.5 | -0.763 | 0.10309 | -0.039 | -7.406
-17 | -0.712 | 0.1235 | -0.031 | -5.762
-16.5 | -0.685 | 0.11828 | -0.032 | -5.792
-16 | -0.659 | 0.11357 | -0.032 | -5.799
-15.5 | -0.632 | 0.11072 | -0.033 | -5.709
-15 | -0.606 | 0.1055 | -0.034 | -5.74
-14.5 | -0.579 | 0.10124 | -0.034 | -5.718
-14 | -0.552 | 0.09249 | -0.035 | -5.972
-13.5 | -0.526 | 0.08946 | -0.036 | -5.875
-13 | -0.499 | 0.09141 | -0.037 | -5.455
-12.5 | -0.471 | 0.08733 | -0.037 | -5.398
-12 | -0.444 | 0.08014 | -0.037 | -5.544
-11.5 | -0.418 | 0.07343 | -0.039 | -5.687
-11 | -0.391 | 0.06734 | -0.04 | -5.801
-10.5 | -0.364 | 0.06289 | -0.041 | -5.782
-10 | -0.51 | 0.05829 | -0.043 | -8.742
-9.5 | -0.609 | 0.01239 | -0.076 | -49.19
-9 | -0.599 | 0.00959 | -0.079 | -62.412
-8.5 | -0.56 | 0.01018 | -0.081 | -54.962
-8 | -0.514 | 0.00925 | -0.083 | -55.555
-7.5 | -0.461 | 0.00806 | -0.084 | -57.242
-7 | -0.404 | 0.00739 | -0.086 | -54.676
-6.5 | -0.343 | 0.00786 | -0.088 | -43.567
-6 | -0.279 | 0.00682 | -0.089 | -40.931
-5.5 | -0.214 | 0.0073 | -0.091 | -29.268
-5 | -0.147 | 0.00713 | -0.092 | -20.645
-4.5 | -0.08 | 0.0064 | -0.094 | -12.474
-4 | -0.012 | 0.00596 | -0.095 | -1.985
-3.5 | 0.057 | 0.00587 | -0.097 | 9.654
-3 | 0.126 | 0.00589 | -0.098 | 21.327
-2.5 | 0.195 | 0.00586 | -0.1 | 33.233
-2 | 0.264 | 0.00662 | -0.101 | 39.881
-1.5 | 0.333 | 0.00623 | -0.102 | 53.423
-1 | 0.402 | 0.00693 | -0.104 | 57.963
-0.5 | 0.471 | 0.00656 | -0.105 | 71.801
0 | 0.544 | 0.00695 | -0.107 | 78.304
0.5 | 0.614 | 0.00634 | -0.108 | 96.772
1 | 0.683 | 0.00782 | -0.109 | 87.245
1.5 | 0.752 | 0.00829 | -0.111 | 90.614
2 | 0.82 | 0.007 | -0.112 | 117.251
2.5 | 0.889 | 0.00716 | -0.113 | 124.163
3 | 0.956 | 0.00718 | -0.115 | 133.185
3.5 | 1.024 | 0.00759 | -0.116 | 134.872
4 | 1.091 | 0.00754 | -0.117 | 144.627
4.5 | 1.157 | 0.0075 | -0.119 | 154.272
5 | 1.223 | 0.011 | -0.12 | 111.181
5.5 | 1.288 | 0.00922 | -0.121 | 139.665
6 | 1.352 | 0.00976 | -0.122 | 138.487
6.5 | 1.412 | 0.01029 | -0.123 | 137.136
7 | 1.466 | 0.01091 | -0.125 | 134.328
7.5 | 1.515 | 0.01176 | -0.126 | 128.866
8 | 1.558 | 0.01267 | -0.127 | 122.978
8.5 | 1.592 | 0.01334 | -0.128 | 119.335
9 | 1.614 | 0.01424 | -0.129 | 113.361
9.5 | 1.618 | 0.01541 | -0.13 | 104.993
10 | 1.552 | 0.02151 | -0.128 | 72.155
10.5 | 1.366 | 0.02455 | -0.128 | 55.63
11 | 0.993 | 0.02853 | -0.127 | 34.788
11.5 | 1.005 | 0.03454 | -0.125 | 29.101
12 | 1.022 | 0.04096 | -0.124 | 24.953
12.5 | 1.049 | 0.04466 | -0.124 | 23.48
13 | 1.067 | 0.05204 | -0.122 | 20.5
13.5 | 1.074 | 0.06524 | -0.118 | 16.468
14 | 1.089 | 0.07349 | -0.116 | 14.823
14.5 | 1.1 | 0.08651 | -0.112 | 12.716

## 112. Re 10M Mach 0.50 (2)
BIGFOIL.COM POLAR EXPORT
usa48
USA 48 |  |  |  | Cl Max: | 1.4029 | at alpha= | 12.5 | deg
XFOIL ncrit=9 |  |  |  | L/D Max: | 112.928 | at alpha= | 7 | deg
Re: | 10000000 |  |  | Cd Min: | 0.14598 | at alpha= | 17.5 | deg
Mach: | 0.5 |  |  | Cl=0 at alpha= | -3.285 | deg
|  |  |  | @ Cl=0.1, Cd= | 0.0066026
|  |  |  | @ Cl=0.4, Cd= | 0.0078266
|  |  |  | @ Cl=0.6, Cd= | 0.0079421
alpha (deg) | Cl | Cd | Cm | Cl/Cd
-14 | -0.4841 | 0.09945 | -0.0988 | -4.8678
-13.5 | -0.5131 | 0.08972 | -0.1007 | -5.7189
-13 | -0.527 | 0.07904 | -0.1072 | -6.6675
-12.5 | -0.5417 | 0.06844 | -0.1148 | -7.915
-12 | -0.5571 | 0.05795 | -0.1229 | -9.6135
-11.5 | -0.5765 | 0.04683 | -0.1326 | -12.3105
-11 | -0.5949 | 0.03586 | -0.1429 | -16.5895
-10.5 | -0.6175 | 0.02617 | -0.1512 | -23.5957
-10 | -0.6445 | 0.01817 | -0.155 | -35.4706
-9.5 | -0.6544 | 0.01178 | -0.153 | -55.5518
-9 | -0.6614 | 0.0101 | -0.1385 | -65.4851
-8.5 | -0.6243 | 0.00903 | -0.1296 | -69.1362
-8 | -0.5697 | 0.00841 | -0.1236 | -67.7408
-7.5 | -0.5111 | 0.00794 | -0.1188 | -64.3703
-7 | -0.4512 | 0.00756 | -0.1146 | -59.6825
-6.5 | -0.3902 | 0.00721 | -0.111 | -54.1193
-6 | -0.3285 | 0.00698 | -0.1079 | -47.063
-5.5 | -0.2676 | 0.00687 | -0.1049 | -38.952
-5 | -0.21 | 0.00681 | -0.1016 | -30.837
-4.5 | -0.1491 | 0.00674 | -0.0991 | -22.1217
-4 | -0.0865 | 0.00663 | -0.0972 | -13.0468
-3.5 | -0.0264 | 0.00656 | -0.0951 | -4.0244
-3 | 0.035 | 0.0065 | -0.0933 | 5.3846
-2.5 | 0.0929 | 0.00657 | -0.091 | 14.14
-2 | 0.1452 | 0.00681 | -0.0878 | 21.3216
-1.5 | 0.1985 | 0.00701 | -0.0848 | 28.3167
-1 | 0.2515 | 0.00726 | -0.0818 | 34.6419
-0.5 | 0.2934 | 0.00785 | -0.0767 | 37.3758
0 | 0.3481 | 0.00777 | -0.0741 | 44.8005
0.5 | 0.4031 | 0.00783 | -0.0715 | 51.4815
1 | 0.4549 | 0.00788 | -0.0682 | 57.7284
2 | 0.5587 | 0.00785 | -0.0618 | 71.172
2.5 | 0.6125 | 0.00797 | -0.0589 | 76.8507
3.5 | 0.7167 | 0.00812 | -0.0523 | 88.2635
4 | 0.7691 | 0.00826 | -0.049 | 93.1114
4.5 | 0.8225 | 0.00843 | -0.0458 | 97.5682
5 | 0.8732 | 0.00858 | -0.042 | 101.7716
5.5 | 0.9182 | 0.00849 | -0.037 | 108.1508
6.5 | 1.0248 | 0.00911 | -0.0298 | 112.4918
7 | 1.0762 | 0.00953 | -0.0257 | 112.9276
7.5 | 1.0884 | 0.01104 | -0.0157 | 98.587
8 | 1.1227 | 0.01205 | -0.0093 | 93.1701
8.5 | 1.1616 | 0.01307 | -0.0037 | 88.8753
9 | 1.1971 | 0.01433 | 0.0021 | 83.538
9.5 | 1.2341 | 0.01569 | 0.0074 | 78.6552
10 | 1.2705 | 0.01728 | 0.0125 | 73.5243
10.5 | 1.3044 | 0.01924 | 0.0173 | 67.7963
11 | 1.3363 | 0.02161 | 0.0217 | 61.8371
11.5 | 1.3678 | 0.02437 | 0.0255 | 56.1264
12 | 1.3909 | 0.02799 | 0.029 | 49.6927
12.5 | 1.4029 | 0.03272 | 0.0319 | 42.8759
13.5 | 1.3761 | 0.04683 | 0.0351 | 29.385
14 | 1.3457 | 0.05572 | 0.0349 | 24.1511
14.5 | 1.3096 | 0.06521 | 0.0342 | 20.0828
15 | 1.2645 | 0.07593 | 0.0322 | 16.6535
15.5 | 1.2294 | 0.08629 | 0.0294 | 14.2473
16 | 1.198 | 0.09863 | 0.0225 | 12.1464
16.5 | 1.1953 | 0.11841 | -0.0008 | 10.0946
17 | 1.1965 | 0.13912 | -0.0248 | 8.6005
17.5 | 1.1562 | 0.14598 | -0.0207 | 7.9203

## 113. Re 12M Mach 0.00 (1)
BIGFOIL.COM POLAR EXPORT
usa48
USA 48 |  |  |  | Cl Max: | 1.767 | at alpha= | 14 | deg
JavaFoil+Calcfoil stall+Eppler ext transition |  |  |  | L/D Max: | 152.484 | at alpha= | 7 | deg
Re: | 12000000 |  |  | Cd Min: | 0.00561 | at alpha= | -4 | deg
Mach: | 0 |  |  | Cl=0 at alpha= | -3.9152 | deg
|  |  |  | @ Cl=0.1, Cd= | 0.0060195
|  |  |  | @ Cl=0.4, Cd= | 0.00721
|  |  |  | @ Cl=0.6, Cd= | 0.005988
alpha (deg) | Cl | Cd | Cm | Cl/Cd
-20 | -0.734 | 0.15149 | -0.022 | -4.848
-19.5 | -0.758 | 0.13425 | -0.026 | -5.646
-19 | -0.788 | 0.10988 | -0.031 | -7.172
-18.5 | -0.802 | 0.10345 | -0.032 | -7.75
-18 | -0.811 | 0.10153 | -0.033 | -7.987
-17.5 | -0.834 | 0.08376 | -0.036 | -9.954
-17 | -0.853 | 0.06921 | -0.039 | -12.319
-16.5 | -0.886 | 0.04613 | -0.043 | -19.204
-16 | -0.851 | 0.06784 | -0.04 | -12.545
-15.5 | -0.885 | 0.04203 | -0.045 | -21.048
-15 | -0.914 | 0.02464 | -0.05 | -37.081
-14.5 | -0.901 | 0.02478 | -0.051 | -36.359
-14 | -0.894 | 0.02098 | -0.052 | -42.63
-13.5 | -0.888 | 0.01652 | -0.055 | -53.732
-13 | -0.882 | 0.01235 | -0.057 | -71.386
-12.5 | -0.867 | 0.01044 | -0.059 | -83.034
-12 | -0.837 | 0.00954 | -0.061 | -87.738
-11.5 | -0.803 | 0.00899 | -0.062 | -89.401
-11 | -0.766 | 0.00863 | -0.064 | -88.688
-10.5 | -0.725 | 0.00804 | -0.065 | -90.205
-10 | -0.68 | 0.00681 | -0.067 | -99.801
-9.5 | -0.629 | 0.00659 | -0.068 | -95.426
-9 | -0.577 | 0.00734 | -0.069 | -78.62
-8.5 | -0.525 | 0.00687 | -0.071 | -76.364
-8 | -0.47 | 0.00661 | -0.072 | -71.134
-7.5 | -0.415 | 0.00717 | -0.073 | -57.868
-7 | -0.359 | 0.00641 | -0.075 | -56.015
-6.5 | -0.303 | 0.00619 | -0.076 | -48.878
-6 | -0.245 | 0.00626 | -0.077 | -39.154
-5.5 | -0.187 | 0.00608 | -0.079 | -30.75
-5 | -0.128 | 0.00634 | -0.08 | -20.266
-4.5 | -0.07 | 0.00564 | -0.081 | -12.34
-4 | -0.01 | 0.00561 | -0.083 | -1.835
-3.5 | 0.049 | 0.00562 | -0.084 | 8.766
-3 | 0.109 | 0.00609 | -0.085 | 17.906
-2.5 | 0.169 | 0.00566 | -0.086 | 29.804
-2 | 0.229 | 0.00621 | -0.088 | 36.882
-1.5 | 0.289 | 0.00584 | -0.089 | 49.464
-1 | 0.349 | 0.00721 | -0.09 | 48.363
-0.5 | 0.408 | 0.00721 | -0.091 | 56.633
0 | 0.472 | 0.0073 | -0.092 | 64.63
0.5 | 0.532 | 0.00618 | -0.094 | 86.037
1 | 0.592 | 0.00598 | -0.095 | 99.046
1.5 | 0.652 | 0.00604 | -0.096 | 107.934
2 | 0.712 | 0.00612 | -0.097 | 116.408
2.5 | 0.772 | 0.00649 | -0.098 | 119.012
3 | 0.832 | 0.00659 | -0.099 | 126.187
3.5 | 0.891 | 0.00653 | -0.101 | 136.379
4 | 0.95 | 0.00679 | -0.102 | 139.856
4.5 | 1.009 | 0.00676 | -0.103 | 149.351
5 | 1.068 | 0.00862 | -0.104 | 123.885
5.5 | 1.127 | 0.00753 | -0.105 | 149.679
6 | 1.185 | 0.00783 | -0.106 | 151.346
6.5 | 1.242 | 0.00817 | -0.107 | 151.902
7 | 1.297 | 0.00851 | -0.108 | 152.484
7.5 | 1.351 | 0.00891 | -0.109 | 151.733
8 | 1.404 | 0.00924 | -0.11 | 152.017
8.5 | 1.456 | 0.00975 | -0.111 | 149.312
9 | 1.506 | 0.0121 | -0.112 | 124.477
9.5 | 1.555 | 0.0126 | -0.113 | 123.476
10 | 1.603 | 0.01322 | -0.114 | 121.229
10.5 | 1.644 | 0.01151 | -0.115 | 142.826
11 | 1.677 | 0.0144 | -0.116 | 116.503
11.5 | 1.705 | 0.01236 | -0.117 | 138
12 | 1.729 | 0.0131 | -0.117 | 131.95
12.5 | 1.747 | 0.01353 | -0.118 | 129.049
13 | 1.759 | 0.0177 | -0.119 | 99.383
13.5 | 1.766 | 0.01864 | -0.12 | 94.729
14 | 1.767 | 0.01976 | -0.121 | 89.434
14.5 | 1.723 | 0.02163 | -0.119 | 79.66
15 | 1.705 | 0.02332 | -0.119 | 73.1
15.5 | 1.685 | 0.02459 | -0.119 | 68.544
16 | 1.652 | 0.0282 | -0.118 | 58.603
16.5 | 1.627 | 0.02898 | -0.119 | 56.151
17 | 1.574 | 0.03566 | -0.117 | 44.134
17.5 | 1.535 | 0.03842 | -0.117 | 39.955
18 | 1.5 | 0.04015 | -0.118 | 37.36
18.5 | 1.446 | 0.04804 | -0.116 | 30.106
19 | 1.399 | 0.05409 | -0.115 | 25.863

## 114. Re 12M Mach 0.00 (2)
BIGFOIL.COM POLAR EXPORT
usa48
USA 48 |  |  |  | Cl Max: | 1.4619 | at alpha= | 14 | deg
XFOIL ncrit=9 |  |  |  | L/D Max: | 130.039 | at alpha= | 7 | deg
Re: | 12000000 |  |  | Cd Min: | 0.03228 | at alpha= | -20 | deg
Mach: | 0 |  |  | Cl=0 at alpha= | -3.4536 | deg
|  |  |  | @ Cl=0.1, Cd= | 0.0062673
|  |  |  | @ Cl=0.4, Cd= | 0.0073197
|  |  |  | @ Cl=0.6, Cd= | 0.0072843
alpha (deg) | Cl | Cd | Cm | Cl/Cd
-20 | -1.4955 | 0.03228 | -0.0984 | -46.329
-19.5 | -1.4859 | 0.02815 | -0.0998 | -52.7851
-19 | -1.4653 | 0.02473 | -0.1017 | -59.2519
-18.5 | -1.4365 | 0.02186 | -0.1038 | -65.7136
-18 | -1.4028 | 0.01963 | -0.1054 | -71.462
-17.5 | -1.3673 | 0.01787 | -0.1062 | -76.5137
-17 | -1.3261 | 0.01648 | -0.1069 | -80.4672
-16.5 | -1.2824 | 0.01539 | -0.1073 | -83.3268
-16 | -1.2676 | 0.01441 | -0.1012 | -87.9667
-15.5 | -1.23 | 0.01345 | -0.0993 | -91.4498
-15 | -1.1831 | 0.01257 | -0.0989 | -94.1209
-14.5 | -1.1305 | 0.01174 | -0.0995 | -96.2947
-14 | -1.0892 | 0.0111 | -0.0974 | -98.1261
-13.5 | -1.0349 | 0.01046 | -0.098 | -98.9388
-13 | -0.9773 | 0.00994 | -0.0991 | -98.3199
-12.5 | -0.8951 | 0.00928 | -0.1056 | -96.4547
-12 | -0.8219 | 0.0087 | -0.1102 | -94.4713
-11.5 | -0.7825 | 0.00842 | -0.107 | -92.9335
-11 | -0.7399 | 0.00815 | -0.1045 | -90.7853
-10.5 | -0.6963 | 0.00785 | -0.1022 | -88.7006
-10 | -0.6517 | 0.00755 | -0.1001 | -86.3179
-9.5 | -0.6079 | 0.00739 | -0.0977 | -82.2598
-9 | -0.5643 | 0.00722 | -0.0952 | -78.1579
-8.5 | -0.516 | 0.00703 | -0.0937 | -73.3997
-8 | -0.466 | 0.0068 | -0.0926 | -68.5294
-7.5 | -0.4162 | 0.00661 | -0.0914 | -62.9652
-7 | -0.3654 | 0.00645 | -0.0904 | -56.6512
-6.5 | -0.3133 | 0.00633 | -0.0896 | -49.4945
-6 | -0.2639 | 0.00631 | -0.0883 | -41.8225
-5.5 | -0.2142 | 0.00629 | -0.087 | -34.0541
-4.5 | -0.1096 | 0.0062 | -0.0855 | -17.6774
-4 | -0.0576 | 0.00616 | -0.0847 | -9.3506
-3.5 | -0.0048 | 0.00614 | -0.084 | -0.78176
-3 | 0.0469 | 0.00618 | -0.0831 | 7.589
-2.5 | 0.0976 | 0.00626 | -0.082 | 15.5911
-1.5 | 0.1967 | 0.00656 | -0.0794 | 29.9848
-1 | 0.2476 | 0.00666 | -0.0784 | 37.1772
-0.5 | 0.2954 | 0.00668 | -0.0768 | 44.2216
0 | 0.3378 | 0.00724 | -0.074 | 46.6575
0.5 | 0.3898 | 0.00731 | -0.0732 | 53.3242
1 | 0.4423 | 0.00736 | -0.0726 | 60.0951
1.5 | 0.4909 | 0.00723 | -0.0711 | 67.8976
2 | 0.5422 | 0.00729 | -0.0702 | 74.3759
3 | 0.6431 | 0.00728 | -0.0682 | 88.3379
3.5 | 0.6927 | 0.00728 | -0.067 | 95.1511
4 | 0.7429 | 0.00732 | -0.0659 | 101.4891
4.5 | 0.7923 | 0.00737 | -0.0647 | 107.5034
5 | 0.8404 | 0.00738 | -0.0632 | 113.8753
5.5 | 0.8797 | 0.00722 | -0.0599 | 121.8421
6 | 0.9236 | 0.00732 | -0.0575 | 126.1749
6.5 | 0.9691 | 0.00748 | -0.0555 | 129.5588
7 | 1.0117 | 0.00778 | -0.0529 | 130.0386
7.5 | 1.0345 | 0.00868 | -0.0465 | 119.182
8 | 1.0723 | 0.0091 | -0.0431 | 117.8352
8.5 | 1.1102 | 0.00949 | -0.0398 | 116.9863
9 | 1.1483 | 0.00991 | -0.0367 | 115.8729
9.5 | 1.184 | 0.01034 | -0.0332 | 114.5068
10 | 1.2209 | 0.01078 | -0.03 | 113.256
10.5 | 1.2551 | 0.01128 | -0.0264 | 111.2677
11 | 1.2893 | 0.01179 | -0.023 | 109.3554
11.5 | 1.3217 | 0.01237 | -0.0194 | 106.8472
12 | 1.3524 | 0.01301 | -0.0156 | 103.9508
13 | 1.4088 | 0.01457 | -0.0078 | 96.6918
14 | 1.4619 | 0.01643 | -0.0005 | 88.9775

## 115. Re 12M Mach 0.10 (1)
BIGFOIL.COM POLAR EXPORT
usa48
USA 48 |  |  |  | Cl Max: | 1.759 | at alpha= | 13.5 | deg
JavaFoil+Calcfoil stall+Eppler ext transition |  |  |  | L/D Max: | 152.383 | at alpha= | 7 | deg
Re: | 12000000 |  |  | Cd Min: | 0.00558 | at alpha= | -4 | deg
Mach: | 0.1 |  |  | Cl=0 at alpha= | -3.9152 | deg
|  |  |  | @ Cl=0.1, Cd= | 0.0059829
|  |  |  | @ Cl=0.4, Cd= | 0.007275
|  |  |  | @ Cl=0.6, Cd= | 0.0060358
alpha (deg) | Cl | Cd | Cm | Cl/Cd
-20 | -0.693 | 0.15302 | -0.022 | -4.528
-19.5 | -0.712 | 0.14692 | -0.023 | -4.844
-19 | -0.729 | 0.13932 | -0.024 | -5.233
-18.5 | -0.745 | 0.13346 | -0.025 | -5.579
-18 | -0.787 | 0.09674 | -0.033 | -8.13
-17.5 | -0.798 | 0.09305 | -0.034 | -8.577
-17 | -0.818 | 0.08071 | -0.037 | -10.133
-16.5 | -0.851 | 0.05606 | -0.042 | -15.179
-16 | -0.876 | 0.04082 | -0.045 | -21.467
-15.5 | -0.842 | 0.06024 | -0.042 | -13.975
-15 | -0.899 | 0.02648 | -0.049 | -33.941
-14.5 | -0.888 | 0.0269 | -0.05 | -33.001
-14 | -0.892 | 0.01947 | -0.053 | -45.803
-13.5 | -0.875 | 0.01886 | -0.054 | -46.413
-13 | -0.875 | 0.01303 | -0.057 | -67.168
-12.5 | -0.862 | 0.01085 | -0.06 | -79.507
-12 | -0.836 | 0.00969 | -0.061 | -86.331
-11.5 | -0.804 | 0.00909 | -0.063 | -88.401
-11 | -0.767 | 0.00874 | -0.064 | -87.718
-10.5 | -0.727 | 0.00814 | -0.066 | -89.26
-10 | -0.682 | 0.00689 | -0.067 | -99.014
-9.5 | -0.631 | 0.00666 | -0.068 | -94.864
-9 | -0.579 | 0.00741 | -0.07 | -78.175
-8.5 | -0.527 | 0.00672 | -0.071 | -78.341
-8 | -0.472 | 0.00665 | -0.072 | -71.014
-7.5 | -0.417 | 0.0072 | -0.074 | -57.895
-7 | -0.361 | 0.00639 | -0.075 | -56.516
-6.5 | -0.304 | 0.00626 | -0.076 | -48.567
-6 | -0.246 | 0.0062 | -0.078 | -39.712
-5.5 | -0.188 | 0.00606 | -0.079 | -31.02
-5 | -0.129 | 0.00631 | -0.08 | -20.443
-4.5 | -0.07 | 0.00567 | -0.082 | -12.337
-4 | -0.01 | 0.00558 | -0.083 | -1.854
-3.5 | 0.049 | 0.00559 | -0.084 | 8.858
-3 | 0.11 | 0.00606 | -0.085 | 18.079
-2.5 | 0.17 | 0.0056 | -0.087 | 30.308
-2 | 0.23 | 0.00621 | -0.088 | 37.06
-1.5 | 0.29 | 0.0059 | -0.089 | 49.18
-1 | 0.35 | 0.0072 | -0.09 | 48.665
-0.5 | 0.41 | 0.00729 | -0.092 | 56.341
0 | 0.474 | 0.00738 | -0.093 | 64.256
0.5 | 0.535 | 0.00618 | -0.094 | 86.532
1 | 0.595 | 0.00603 | -0.095 | 98.612
1.5 | 0.655 | 0.0061 | -0.096 | 107.471
2 | 0.716 | 0.00617 | -0.098 | 115.906
2.5 | 0.776 | 0.00649 | -0.099 | 119.59
3 | 0.836 | 0.00659 | -0.1 | 126.738
3.5 | 0.895 | 0.00654 | -0.101 | 136.886
4 | 0.955 | 0.0068 | -0.102 | 140.391
4.5 | 1.014 | 0.00677 | -0.103 | 149.821
5 | 1.073 | 0.00874 | -0.104 | 122.872
5.5 | 1.132 | 0.00755 | -0.105 | 149.976
6 | 1.19 | 0.00788 | -0.107 | 151.101
6.5 | 1.248 | 0.00822 | -0.108 | 151.847
7 | 1.303 | 0.00855 | -0.109 | 152.383
7.5 | 1.357 | 0.00894 | -0.11 | 151.745
8 | 1.41 | 0.00928 | -0.111 | 151.917
8.5 | 1.462 | 0.00982 | -0.112 | 148.882
9 | 1.512 | 0.01226 | -0.113 | 123.36
9.5 | 1.561 | 0.01282 | -0.114 | 121.754
10 | 1.608 | 0.01336 | -0.114 | 120.408
10.5 | 1.649 | 0.01164 | -0.115 | 141.684
11 | 1.681 | 0.01457 | -0.116 | 115.377
11.5 | 1.708 | 0.01251 | -0.117 | 136.492
12 | 1.73 | 0.01326 | -0.118 | 130.476
12.5 | 1.745 | 0.01693 | -0.119 | 103.073
13 | 1.755 | 0.01788 | -0.12 | 98.191
13.5 | 1.759 | 0.01909 | -0.121 | 92.137
14 | 1.721 | 0.02069 | -0.119 | 83.217
14.5 | 1.705 | 0.02249 | -0.119 | 75.848
15 | 1.677 | 0.02553 | -0.118 | 65.695
15.5 | 1.656 | 0.02654 | -0.119 | 62.386
16 | 1.609 | 0.03173 | -0.118 | 50.716
16.5 | 1.575 | 0.03363 | -0.118 | 46.844
17 | 1.527 | 0.0384 | -0.117 | 39.77
17.5 | 1.493 | 0.0386 | -0.118 | 38.686
18 | 1.446 | 0.04291 | -0.117 | 33.691
18.5 | 1.385 | 0.05229 | -0.116 | 26.479

## 116. Re 12M Mach 0.10 (2)
BIGFOIL.COM POLAR EXPORT
usa48
USA 48 |  |  |  | Cl Max: | 1.7952 | at alpha= | 19.5 | deg
XFOIL ncrit=9 |  |  |  | L/D Max: | 129.629 | at alpha= | 7 | deg
Re: | 12000000 |  |  | Cd Min: | 0.05523 | at alpha= | 20 | deg
Mach: | 0.1 |  |  | Cl=0 at alpha= | -3.4482 | deg
|  |  |  | @ Cl=0.1, Cd= | 0.0062771
|  |  |  | @ Cl=0.4, Cd= | 0.0073302
|  |  |  | @ Cl=0.6, Cd= | 0.007291
alpha (deg) | Cl | Cd | Cm | Cl/Cd
-20 | -1.4625 | 0.03813 | -0.0993 | -38.3556
-19.5 | -1.4664 | 0.03219 | -0.1019 | -45.5545
-19 | -1.4565 | 0.02769 | -0.1039 | -52.6002
-18.5 | -1.4321 | 0.02432 | -0.1059 | -58.8857
-18 | -1.4031 | 0.0214 | -0.1078 | -65.5654
-17.5 | -1.3703 | 0.01912 | -0.109 | -71.6684
-17 | -1.332 | 0.01737 | -0.1099 | -76.6839
-16.5 | -1.289 | 0.01605 | -0.1104 | -80.3115
-16 | -1.2701 | 0.015 | -0.1052 | -84.6733
-15.5 | -1.2333 | 0.01398 | -0.1031 | -88.2189
-15 | -1.1909 | 0.01306 | -0.1016 | -91.1868
-14.5 | -1.1391 | 0.01212 | -0.1019 | -93.9851
-14 | -1.0961 | 0.01139 | -0.1 | -96.2335
-13.5 | -1.0441 | 0.01068 | -0.0998 | -97.7622
-13 | -0.9863 | 0.0101 | -0.1007 | -97.6535
-12.5 | -0.9066 | 0.00948 | -0.1064 | -95.6329
-12 | -0.8268 | 0.00884 | -0.1121 | -93.5294
-11.5 | -0.7875 | 0.00851 | -0.1088 | -92.5382
-11 | -0.7449 | 0.00822 | -0.106 | -90.6204
-10.5 | -0.7007 | 0.00793 | -0.1036 | -88.3607
-10 | -0.6562 | 0.00761 | -0.1013 | -86.2286
-9.5 | -0.6122 | 0.00745 | -0.0988 | -82.1745
-9 | -0.5683 | 0.00728 | -0.0962 | -78.0632
-8.5 | -0.5195 | 0.00708 | -0.0947 | -73.3757
-8 | -0.4694 | 0.00684 | -0.0934 | -68.6257
-7.5 | -0.4193 | 0.00664 | -0.0922 | -63.1476
-7 | -0.3681 | 0.00647 | -0.0911 | -56.8934
-6.5 | -0.3157 | 0.00635 | -0.0903 | -49.7165
-6 | -0.2659 | 0.00632 | -0.0889 | -42.0728
-5.5 | -0.216 | 0.0063 | -0.0875 | -34.2857
-4.5 | -0.1107 | 0.00621 | -0.0859 | -17.8261
-4 | -0.0584 | 0.00617 | -0.0851 | -9.4652
-3.5 | -0.0054 | 0.00614 | -0.0844 | -0.87948
-3 | 0.0467 | 0.00619 | -0.0835 | 7.5444
-2.5 | 0.0975 | 0.00627 | -0.0823 | 15.5502
-2 | 0.1468 | 0.00641 | -0.0809 | 22.9017
-1.5 | 0.1971 | 0.00657 | -0.0797 | 30
-0.5 | 0.2958 | 0.00671 | -0.0769 | 44.0835
0 | 0.3386 | 0.00726 | -0.0741 | 46.6391
0.5 | 0.391 | 0.00732 | -0.0734 | 53.4153
1 | 0.4437 | 0.00738 | -0.0726 | 60.122
1.5 | 0.4924 | 0.00725 | -0.0712 | 67.9172
2.5 | 0.5948 | 0.00729 | -0.0692 | 81.5912
3 | 0.6453 | 0.0073 | -0.0681 | 88.3973
3.5 | 0.695 | 0.0073 | -0.0668 | 95.2055
4 | 0.7454 | 0.00735 | -0.0657 | 101.415
4.5 | 0.7948 | 0.00739 | -0.0644 | 107.5507
5 | 0.8431 | 0.00741 | -0.0629 | 113.7787
5.5 | 0.88 | 0.00722 | -0.0589 | 121.8837
6 | 0.9252 | 0.00735 | -0.0567 | 125.8776
6.5 | 0.9714 | 0.00751 | -0.0547 | 129.3475
7 | 1.0137 | 0.00782 | -0.052 | 129.6292
7.5 | 1.0368 | 0.00873 | -0.0455 | 118.7629
8 | 1.0741 | 0.00916 | -0.042 | 117.2598
8.5 | 1.1125 | 0.00956 | -0.0387 | 116.3703
9 | 1.1507 | 0.00998 | -0.0355 | 115.3006
9.5 | 1.1864 | 0.01043 | -0.0318 | 113.7488
10 | 1.2227 | 0.01089 | -0.0284 | 112.2773
10.5 | 1.2578 | 0.01139 | -0.0249 | 110.4302
11 | 1.2909 | 0.01196 | -0.0211 | 107.9348
11.5 | 1.3231 | 0.01256 | -0.0174 | 105.3424
12 | 1.3546 | 0.01322 | -0.0137 | 102.466
12.5 | 1.3839 | 0.01399 | -0.0098 | 98.9207
13 | 1.4107 | 0.01488 | -0.0057 | 94.8051
14 | 1.4638 | 0.01686 | 0.0017 | 86.8209
14.5 | 1.5485 | 0.01821 | -0.0077 | 85.0357
15 | 1.6327 | 0.02001 | -0.0174 | 81.5942
15.5 | 1.6981 | 0.02183 | -0.023 | 77.7874
16 | 1.73 | 0.02388 | -0.0224 | 72.4456
16.5 | 1.7481 | 0.02626 | -0.0198 | 66.5689
17 | 1.7639 | 0.02899 | -0.0175 | 60.8451
17.5 | 1.7712 | 0.03261 | -0.0152 | 54.3146
18 | 1.7834 | 0.03606 | -0.0137 | 49.4565
18.5 | 1.7924 | 0.0399 | -0.0123 | 44.9223
19 | 1.7916 | 0.04491 | -0.0113 | 39.8931
19.5 | 1.7952 | 0.04966 | -0.0107 | 36.1498
20 | 1.7931 | 0.05523 | -0.0106 | 32.4661

## 117. Re 12M Mach 0.25 (1)
BIGFOIL.COM POLAR EXPORT
usa48
USA 48 |  |  |  | Cl Max: | 1.723 | at alpha= | 12 | deg
JavaFoil+Calcfoil stall+Eppler ext transition |  |  |  | L/D Max: | 150.637 | at alpha= | 7 | deg
Re: | 12000000 |  |  | Cd Min: | 0.00562 | at alpha= | -4 | deg
Mach: | 0.25 |  |  | Cl=0 at alpha= | -3.9113 | deg
|  |  |  | @ Cl=0.1, Cd= | 0.0060316
|  |  |  | @ Cl=0.4, Cd= | 0.0065787
|  |  |  | @ Cl=0.6, Cd= | 0.0061131
alpha (deg) | Cl | Cd | Cm | Cl/Cd
-18.5 | -0.458 | 0.15538 | -0.024 | -2.948
-18 | -0.506 | 0.14393 | -0.025 | -3.515
-17.5 | -0.55 | 0.13466 | -0.026 | -4.084
-17 | -0.59 | 0.12453 | -0.027 | -4.737
-16.5 | -0.625 | 0.11844 | -0.028 | -5.28
-16 | -0.655 | 0.11059 | -0.029 | -5.926
-15.5 | -0.68 | 0.1037 | -0.03 | -6.56
-15 | -0.729 | 0.07184 | -0.041 | -10.152
-14.5 | -0.755 | 0.05922 | -0.045 | -12.751
-14 | -0.817 | 0.02699 | -0.053 | -30.274
-13.5 | -0.828 | 0.0211 | -0.055 | -39.263
-13 | -0.823 | 0.02001 | -0.057 | -41.103
-12.5 | -0.824 | 0.01479 | -0.059 | -55.728
-12 | -0.821 | 0.01087 | -0.062 | -75.553
-11.5 | -0.8 | 0.01031 | -0.064 | -77.566
-11 | -0.769 | 0.00942 | -0.066 | -81.575
-10.5 | -0.732 | 0.0089 | -0.067 | -82.314
-10 | -0.69 | 0.00881 | -0.069 | -78.392
-9.5 | -0.642 | 0.00806 | -0.07 | -79.645
-9 | -0.591 | 0.00686 | -0.072 | -86.075
-8.5 | -0.537 | 0.00743 | -0.073 | -72.286
-8 | -0.483 | 0.00674 | -0.074 | -71.645
-7.5 | -0.427 | 0.00666 | -0.076 | -64.078
-7 | -0.37 | 0.00656 | -0.077 | -56.353
-6.5 | -0.312 | 0.00633 | -0.079 | -49.218
-6 | -0.252 | 0.00672 | -0.08 | -37.555
-5.5 | -0.193 | 0.00614 | -0.081 | -31.415
-5 | -0.133 | 0.00585 | -0.083 | -22.655
-4.5 | -0.072 | 0.00571 | -0.084 | -12.566
-4 | -0.011 | 0.00562 | -0.085 | -1.889
-3.5 | 0.051 | 0.00563 | -0.087 | 9.027
-3 | 0.112 | 0.00613 | -0.088 | 18.365
-2.5 | 0.174 | 0.00564 | -0.089 | 30.922
-2 | 0.236 | 0.00629 | -0.09 | 37.604
-1.5 | 0.298 | 0.00583 | -0.092 | 51.172
-1 | 0.36 | 0.00734 | -0.093 | 48.987
-0.5 | 0.422 | 0.00616 | -0.094 | 68.428
0 | 0.487 | 0.00748 | -0.095 | 65.132
0.5 | 0.549 | 0.00622 | -0.097 | 88.351
1 | 0.611 | 0.00609 | -0.098 | 100.347
1.5 | 0.673 | 0.00616 | -0.099 | 109.356
2 | 0.735 | 0.00624 | -0.1 | 117.813
2.5 | 0.797 | 0.00658 | -0.101 | 121.077
3 | 0.858 | 0.00668 | -0.103 | 128.389
3.5 | 0.92 | 0.00663 | -0.104 | 138.604
4 | 0.981 | 0.00692 | -0.105 | 141.65
4.5 | 1.041 | 0.00695 | -0.106 | 149.855
5 | 1.102 | 0.00903 | -0.107 | 121.958
5.5 | 1.162 | 0.00784 | -0.108 | 148.25
6 | 1.221 | 0.00815 | -0.109 | 149.86
6.5 | 1.279 | 0.0085 | -0.111 | 150.55
7 | 1.335 | 0.00887 | -0.112 | 150.637
7.5 | 1.39 | 0.00932 | -0.113 | 149.179
8 | 1.443 | 0.00968 | -0.114 | 149.06
8.5 | 1.495 | 0.01014 | -0.115 | 147.328
9 | 1.544 | 0.01303 | -0.116 | 118.492
9.5 | 1.591 | 0.01364 | -0.117 | 116.696
10 | 1.636 | 0.01431 | -0.118 | 114.369
10.5 | 1.673 | 0.0147 | -0.119 | 113.836
11 | 1.698 | 0.01571 | -0.119 | 108.073
11.5 | 1.715 | 0.01346 | -0.12 | 127.43
12 | 1.723 | 0.01409 | -0.121 | 122.272
12.5 | 1.723 | 0.01923 | -0.122 | 89.577
13 | 1.676 | 0.02082 | -0.12 | 80.533
13.5 | 1.648 | 0.02294 | -0.12 | 71.866
14 | 1.608 | 0.02522 | -0.12 | 63.782
14.5 | 1.565 | 0.02666 | -0.121 | 58.703
15 | 1.491 | 0.03263 | -0.119 | 45.708
15.5 | 1.43 | 0.0341 | -0.119 | 41.931
16 | 1.347 | 0.04009 | -0.118 | 33.609
16.5 | 1.259 | 0.04731 | -0.117 | 26.6
17 | 1.152 | 0.0614 | -0.113 | 18.756

## 118. Re 12M Mach 0.25 (2)
BIGFOIL.COM POLAR EXPORT
usa48
USA 48 |  |  |  | Cl Max: | 1.7429 | at alpha= | 18 | deg
XFOIL ncrit=9 |  |  |  | L/D Max: | 128.042 | at alpha= | 7 | deg
Re: | 12000000 |  |  | Cd Min: | 0.09452 | at alpha= | -20 | deg
Mach: | 0.25 |  |  | Cl=0 at alpha= | -3.4204 | deg
|  |  |  | @ Cl=0.1, Cd= | 0.0063299
|  |  |  | @ Cl=0.4, Cd= | 0.0073839
|  |  |  | @ Cl=0.6, Cd= | 0.0073879
alpha (deg) | Cl | Cd | Cm | Cl/Cd
-20 | -1.1279 | 0.09452 | -0.0772 | -11.9329
-19.5 | -1.1808 | 0.08005 | -0.0867 | -14.7508
-19 | -1.2389 | 0.06537 | -0.0966 | -18.9521
-18.5 | -1.2744 | 0.05371 | -0.1046 | -23.7274
-18 | -1.3024 | 0.04293 | -0.1121 | -30.3378
-17.5 | -1.3099 | 0.03476 | -0.1179 | -37.6841
-17 | -1.3054 | 0.02873 | -0.1213 | -45.4368
-16.5 | -1.2888 | 0.02429 | -0.1231 | -53.0589
-16 | -1.262 | 0.02056 | -0.1248 | -61.3813
-15.5 | -1.224 | 0.01786 | -0.1261 | -68.533
-15 | -1.2103 | 0.01609 | -0.1205 | -75.2206
-14.5 | -1.1703 | 0.0146 | -0.1184 | -80.1575
-14 | -1.1225 | 0.01345 | -0.1167 | -83.4572
-13.5 | -1.0853 | 0.01245 | -0.1125 | -87.1727
-13 | -1.0292 | 0.01132 | -0.112 | -90.9187
-12.5 | -0.9656 | 0.0105 | -0.1126 | -91.9619
-12 | -0.8683 | 0.00967 | -0.1202 | -89.7932
-11.5 | -0.812 | 0.00918 | -0.1193 | -88.4532
-11 | -0.7709 | 0.00873 | -0.1152 | -88.3047
-10.5 | -0.7269 | 0.00834 | -0.1117 | -87.1583
-10 | -0.6801 | 0.00805 | -0.1087 | -84.4845
-9.5 | -0.6371 | 0.00778 | -0.105 | -81.8895
-9 | -0.5907 | 0.0076 | -0.102 | -77.7237
-8.5 | -0.5402 | 0.00732 | -0.0999 | -73.7978
-8 | -0.488 | 0.00705 | -0.0982 | -69.2199
-7.5 | -0.4361 | 0.00682 | -0.0964 | -63.9443
-7 | -0.3828 | 0.00662 | -0.095 | -57.8248
-6.5 | -0.329 | 0.00644 | -0.0938 | -51.087
-6 | -0.2768 | 0.0064 | -0.0922 | -43.25
-5.5 | -0.2259 | 0.00638 | -0.0904 | -35.4075
-5 | -0.1719 | 0.00632 | -0.0893 | -27.1994
-4.5 | -0.1172 | 0.00628 | -0.0883 | -18.6624
-4 | -0.063 | 0.00622 | -0.0873 | -10.1286
-3.5 | -0.0085 | 0.00618 | -0.0864 | -1.3754
-3 | 0.0449 | 0.00622 | -0.0853 | 7.2186
-2.5 | 0.0971 | 0.00632 | -0.084 | 15.3639
-2 | 0.1468 | 0.00649 | -0.0822 | 22.6194
-1.5 | 0.1984 | 0.00663 | -0.0808 | 29.9246
-1 | 0.25 | 0.00678 | -0.0795 | 36.8732
-0.5 | 0.2982 | 0.00683 | -0.0774 | 43.6603
0 | 0.3427 | 0.00733 | -0.0746 | 46.7531
0.5 | 0.397 | 0.00738 | -0.0738 | 53.794
1 | 0.4506 | 0.00745 | -0.0729 | 60.4832
1.5 | 0.5004 | 0.00734 | -0.0712 | 68.1744
2 | 0.5533 | 0.00737 | -0.0701 | 75.0746
2.5 | 0.6054 | 0.00739 | -0.0689 | 81.9215
3 | 0.6567 | 0.0074 | -0.0675 | 88.7432
3.5 | 0.7066 | 0.00738 | -0.0658 | 95.7453
4 | 0.7575 | 0.00744 | -0.0642 | 101.8145
5 | 0.8485 | 0.00749 | -0.0588 | 113.2844
5.5 | 0.888 | 0.00735 | -0.0549 | 120.8163
6 | 0.9352 | 0.00751 | -0.0525 | 124.5273
6.5 | 0.9828 | 0.0077 | -0.0502 | 127.6364
7 | 1.0269 | 0.00802 | -0.0473 | 128.0424
7.5 | 1.0473 | 0.00903 | -0.0398 | 115.9801
8 | 1.0864 | 0.00947 | -0.0361 | 114.7202
8.5 | 1.1249 | 0.00993 | -0.0322 | 113.283
9 | 1.1623 | 0.01045 | -0.0282 | 111.2249
9.5 | 1.1992 | 0.01096 | -0.0242 | 109.4161
10 | 1.2336 | 0.01156 | -0.0199 | 106.7128
10.5 | 1.2693 | 0.01216 | -0.016 | 104.3832
11.5 | 1.3339 | 0.01368 | -0.0074 | 97.5073
12 | 1.3626 | 0.01464 | -0.0028 | 93.0738
12.5 | 1.3907 | 0.01572 | 0.0016 | 88.4669
13 | 1.4191 | 0.01688 | 0.0056 | 84.0699
13.5 | 1.4458 | 0.01823 | 0.0095 | 79.3088
14 | 1.4694 | 0.01987 | 0.0134 | 73.9507
14.5 | 1.497 | 0.02175 | 0.0158 | 68.8276
15 | 1.6314 | 0.02463 | -0.0039 | 66.2363
15.5 | 1.6846 | 0.02776 | -0.008 | 60.6844
16 | 1.7235 | 0.03151 | -0.0106 | 54.6969
16.5 | 1.7336 | 0.03548 | -0.0084 | 48.8613
17 | 1.739 | 0.04004 | -0.0066 | 43.4316
17.5 | 1.742 | 0.04507 | -0.0053 | 38.651
18 | 1.7429 | 0.05053 | -0.0046 | 34.4924
18.5 | 1.7382 | 0.0568 | -0.0044 | 30.6021
19 | 1.7236 | 0.06436 | -0.0048 | 26.7806
19.5 | 1.7119 | 0.07184 | -0.0057 | 23.8293
20 | 1.691 | 0.08054 | -0.0074 | 20.9958

## 119. Re 12M Mach 0.50 (1)
BIGFOIL.COM POLAR EXPORT
usa48
USA 48 |  |  |  | Cl Max: | 1.618 | at alpha= | 9.5 | deg
JavaFoil+Calcfoil stall+Eppler ext transition |  |  |  | L/D Max: | 148.72 | at alpha= | 4.5 | deg
Re: | 12000000 |  |  | Cd Min: | 0.00514 | at alpha= | -3.5 | deg
Mach: | 0.5 |  |  | Cl=0 at alpha= | -3.913 | deg
|  |  |  | @ Cl=0.1, Cd= | 0.00557
|  |  |  | @ Cl=0.4, Cd= | 0.0063127
|  |  |  | @ Cl=0.6, Cd= | 0.006346
alpha (deg) | Cl | Cd | Cm | Cl/Cd
-20 | -0.887 | 0.14463 | -0.032 | -6.135
-19.5 | -0.869 | 0.12628 | -0.035 | -6.879
-19 | -0.847 | 0.11362 | -0.036 | -7.451
-18.5 | -0.823 | 0.10591 | -0.038 | -7.766
-18 | -0.8 | 0.09648 | -0.04 | -8.289
-17.5 | -0.766 | 0.09977 | -0.04 | -7.682
-17 | -0.736 | 0.09831 | -0.04 | -7.486
-16.5 | -0.685 | 0.11702 | -0.032 | -5.855
-16 | -0.659 | 0.11329 | -0.032 | -5.815
-15.5 | -0.632 | 0.10885 | -0.033 | -5.808
-15 | -0.606 | 0.10496 | -0.034 | -5.771
-14.5 | -0.579 | 0.10018 | -0.034 | -5.779
-14 | -0.552 | 0.09251 | -0.035 | -5.972
-13.5 | -0.526 | 0.0876 | -0.036 | -6.001
-13 | -0.499 | 0.08945 | -0.037 | -5.575
-12.5 | -0.472 | 0.08509 | -0.037 | -5.542
-12 | -0.445 | 0.07885 | -0.038 | -5.638
-11.5 | -0.418 | 0.07244 | -0.039 | -5.767
-11 | -0.391 | 0.06673 | -0.04 | -5.857
-10.5 | -0.364 | 0.06253 | -0.041 | -5.819
-10 | -0.595 | 0.01467 | -0.073 | -40.545
-9.5 | -0.612 | 0.01168 | -0.076 | -52.419
-9 | -0.599 | 0.00922 | -0.079 | -65.018
-8.5 | -0.56 | 0.00931 | -0.081 | -60.205
-8 | -0.514 | 0.00939 | -0.083 | -54.681
-7.5 | -0.462 | 0.00778 | -0.085 | -59.331
-7 | -0.404 | 0.00795 | -0.086 | -50.777
-6.5 | -0.343 | 0.00719 | -0.088 | -47.617
-6 | -0.279 | 0.00732 | -0.089 | -38.115
-5.5 | -0.214 | 0.0064 | -0.091 | -33.411
-5 | -0.147 | 0.00692 | -0.092 | -21.268
-4.5 | -0.08 | 0.00619 | -0.094 | -12.904
-4 | -0.012 | 0.00579 | -0.095 | -2.044
-3.5 | 0.057 | 0.00514 | -0.097 | 11.04
-3 | 0.126 | 0.00583 | -0.098 | 21.532
-2.5 | 0.195 | 0.00535 | -0.1 | 36.367
-2 | 0.264 | 0.0066 | -0.101 | 40.045
-1.5 | 0.333 | 0.00607 | -0.102 | 54.802
-1 | 0.402 | 0.00632 | -0.104 | 63.572
-0.5 | 0.471 | 0.00796 | -0.105 | 59.121
0 | 0.544 | 0.00681 | -0.107 | 79.866
0.5 | 0.614 | 0.00623 | -0.108 | 98.418
1 | 0.683 | 0.00632 | -0.109 | 107.952
1.5 | 0.752 | 0.00643 | -0.111 | 116.847
2 | 0.82 | 0.00685 | -0.112 | 119.765
2.5 | 0.889 | 0.007 | -0.113 | 126.886
3 | 0.956 | 0.00719 | -0.115 | 133.066
3.5 | 1.024 | 0.00709 | -0.116 | 144.412
4 | 1.091 | 0.00759 | -0.117 | 143.676
4.5 | 1.157 | 0.00778 | -0.119 | 148.72
5 | 1.223 | 0.00848 | -0.12 | 144.184
5.5 | 1.288 | 0.00899 | -0.121 | 143.24
6 | 1.352 | 0.00947 | -0.122 | 142.796
6.5 | 1.412 | 0.01002 | -0.123 | 140.871
7 | 1.466 | 0.01062 | -0.125 | 138.026
7.5 | 1.515 | 0.0114 | -0.126 | 132.908
8 | 1.558 | 0.0155 | -0.127 | 100.495
8.5 | 1.592 | 0.01674 | -0.128 | 95.145
9 | 1.614 | 0.0138 | -0.129 | 116.989
9.5 | 1.618 | 0.01491 | -0.13 | 108.507
10 | 1.555 | 0.02077 | -0.128 | 74.876
10.5 | 1.369 | 0.0236 | -0.128 | 57.988
11 | 0.995 | 0.02728 | -0.128 | 36.492
11.5 | 1.01 | 0.03272 | -0.126 | 30.865
12 | 1.031 | 0.03759 | -0.125 | 27.414
12.5 | 1.053 | 0.04274 | -0.124 | 24.639
13 | 1.072 | 0.04926 | -0.123 | 21.764
13.5 | 1.079 | 0.06244 | -0.119 | 17.281
14 | 1.095 | 0.07015 | -0.117 | 15.607
14.5 | 1.096 | 0.08835 | -0.11 | 12.403

## 120. Re 12M Mach 0.50 (2)
BIGFOIL.COM POLAR EXPORT
usa48
USA 48 |  |  |  | Cl Max: | 1.424 | at alpha= | 12.5 | deg
XFOIL ncrit=9 |  |  |  | L/D Max: | 117.702 | at alpha= | 6.5 | deg
Re: | 12000000 |  |  | Cd Min: | 0.14383 | at alpha= | 17.5 | deg
Mach: | 0.5 |  |  | Cl=0 at alpha= | -3.28 | deg
|  |  |  | @ Cl=0.1, Cd= | 0.0066099
|  |  |  | @ Cl=0.4, Cd= | 0.0076284
|  |  |  | @ Cl=0.6, Cd= | 0.0077134
alpha (deg) | Cl | Cd | Cm | Cl/Cd
-14 | -0.5 | 0.09832 | -0.0979 | -5.0854
-13.5 | -0.519 | 0.08708 | -0.1045 | -5.96
-13 | -0.5352 | 0.07616 | -0.1117 | -7.0273
-12.5 | -0.55 | 0.06576 | -0.1192 | -8.3637
-12 | -0.5657 | 0.05537 | -0.1272 | -10.2167
-11.5 | -0.585 | 0.04442 | -0.1368 | -13.1697
-11 | -0.6063 | 0.03421 | -0.1452 | -17.7229
-10.5 | -0.6277 | 0.02487 | -0.1535 | -25.2392
-10 | -0.6559 | 0.01744 | -0.1554 | -37.6089
-9.5 | -0.6692 | 0.01166 | -0.1512 | -57.3928
-9 | -0.6725 | 0.0098 | -0.1371 | -68.6224
-8.5 | -0.6304 | 0.00874 | -0.1288 | -72.1281
-8 | -0.5738 | 0.00814 | -0.1232 | -70.4914
-7.5 | -0.514 | 0.00774 | -0.1184 | -66.4083
-7 | -0.4535 | 0.00737 | -0.1143 | -61.5332
-6.5 | -0.3923 | 0.00704 | -0.1108 | -55.7244
-6 | -0.3317 | 0.00683 | -0.1074 | -48.5652
-5.5 | -0.272 | 0.00675 | -0.1042 | -40.2963
-5 | -0.2125 | 0.00667 | -0.1012 | -31.8591
-4.5 | -0.15 | 0.00656 | -0.0991 | -22.8659
-4 | -0.0869 | 0.00648 | -0.0973 | -13.4105
-3.5 | -0.0264 | 0.00642 | -0.0952 | -4.1121
-3 | 0.0336 | 0.0064 | -0.0931 | 5.25
-2.5 | 0.0889 | 0.00656 | -0.0903 | 13.5518
-2 | 0.1423 | 0.0068 | -0.0873 | 20.9265
-1.5 | 0.1965 | 0.00699 | -0.0845 | 28.1116
-0.5 | 0.2969 | 0.00766 | -0.0775 | 38.7598
0 | 0.3522 | 0.00757 | -0.075 | 46.5258
0.5 | 0.4095 | 0.00764 | -0.0729 | 53.5995
1 | 0.4615 | 0.00768 | -0.0696 | 60.0911
2 | 0.5674 | 0.00767 | -0.0635 | 73.9765
2.5 | 0.62 | 0.00774 | -0.0603 | 80.1034
3 | 0.6743 | 0.00787 | -0.0575 | 85.6798
3.5 | 0.7266 | 0.00792 | -0.0542 | 91.7424
4 | 0.7784 | 0.00802 | -0.0507 | 97.0574
4.5 | 0.8321 | 0.00818 | -0.0475 | 101.7237
5 | 0.8857 | 0.00835 | -0.0442 | 106.0719
5.5 | 0.936 | 0.00846 | -0.0401 | 110.6383
6 | 0.9818 | 0.00847 | -0.0351 | 115.915
6.5 | 1.0346 | 0.00879 | -0.0313 | 117.7019
7 | 1.0827 | 0.00927 | -0.0266 | 116.7961
7.5 | 1.0922 | 0.01081 | -0.016 | 101.0361
8 | 1.1328 | 0.01165 | -0.0105 | 97.2361
8.5 | 1.1709 | 0.01263 | -0.0046 | 92.7078
9 | 1.2073 | 0.0138 | 0.0012 | 87.4855
9.5 | 1.2451 | 0.0151 | 0.0066 | 82.457
10 | 1.2827 | 0.01659 | 0.0117 | 77.3177
10.5 | 1.3179 | 0.01842 | 0.0167 | 71.5472
11 | 1.3526 | 0.02058 | 0.0211 | 65.724
11.5 | 1.3846 | 0.02323 | 0.0252 | 59.604
12 | 1.4083 | 0.02673 | 0.0289 | 52.6861
12.5 | 1.424 | 0.03123 | 0.0319 | 45.5972
13 | 1.4186 | 0.03759 | 0.034 | 37.7388
13.5 | 1.3947 | 0.04563 | 0.035 | 30.5654
14 | 1.3622 | 0.05441 | 0.0354 | 25.0358
14.5 | 1.325 | 0.06392 | 0.0348 | 20.729
15 | 1.2795 | 0.07439 | 0.0333 | 17.1999
15.5 | 1.2428 | 0.08447 | 0.0312 | 14.7129
16 | 1.2061 | 0.09536 | 0.0277 | 12.6479
16.5 | 1.1754 | 0.10632 | 0.0232 | 11.0553
17 | 1.1614 | 0.12221 | 0.0079 | 9.5033
17.5 | 1.1668 | 0.14383 | -0.0186 | 8.1124

## 121. Re 14M Mach 0.00 (1)
BIGFOIL.COM POLAR EXPORT
usa48
USA 48 |  |  |  | Cl Max: | 1.767 | at alpha= | 14 | deg
JavaFoil+Calcfoil stall+Eppler ext transition |  |  |  | L/D Max: | 156.919 | at alpha= | 7 | deg
Re: | 14000000 |  |  | Cd Min: | 0.00509 | at alpha= | -3.5 | deg
Mach: | 0 |  |  | Cl=0 at alpha= | -3.9152 | deg
|  |  |  | @ Cl=0.1, Cd= | 0.0054895
|  |  |  | @ Cl=0.4, Cd= | 0.0063563
|  |  |  | @ Cl=0.6, Cd= | 0.00595
alpha (deg) | Cl | Cd | Cm | Cl/Cd
-20 | -0.742 | 0.14219 | -0.025 | -5.221
-19.5 | -0.772 | 0.11611 | -0.03 | -6.65
-19 | -0.789 | 0.10782 | -0.031 | -7.318
-18.5 | -0.796 | 0.11105 | -0.031 | -7.167
-18 | -0.813 | 0.09974 | -0.033 | -8.146
-17.5 | -0.825 | 0.09122 | -0.035 | -9.049
-17 | -0.864 | 0.06021 | -0.04 | -14.351
-16.5 | -0.887 | 0.04526 | -0.043 | -19.597
-16 | -0.853 | 0.06582 | -0.04 | -12.965
-15.5 | -0.913 | 0.02862 | -0.048 | -31.905
-15 | -0.891 | 0.03396 | -0.048 | -26.247
-14.5 | -0.91 | 0.02089 | -0.051 | -43.583
-14 | -0.905 | 0.01721 | -0.053 | -52.605
-13.5 | -0.895 | 0.01475 | -0.055 | -60.695
-13 | -0.87 | 0.01503 | -0.056 | -57.884
-12.5 | -0.867 | 0.01011 | -0.059 | -85.714
-12 | -0.836 | 0.00986 | -0.061 | -84.713
-11.5 | -0.804 | 0.00869 | -0.063 | -92.551
-11 | -0.766 | 0.00885 | -0.064 | -86.537
-10.5 | -0.725 | 0.00844 | -0.065 | -85.893
-10 | -0.68 | 0.00674 | -0.067 | -100.916
-9.5 | -0.629 | 0.00653 | -0.068 | -96.364
-9 | -0.577 | 0.00768 | -0.069 | -75.205
-8.5 | -0.525 | 0.00673 | -0.071 | -77.97
-8 | -0.47 | 0.0065 | -0.072 | -72.436
-7.5 | -0.415 | 0.0069 | -0.073 | -60.207
-7 | -0.359 | 0.00677 | -0.075 | -53.071
-6.5 | -0.303 | 0.00607 | -0.076 | -49.808
-6 | -0.245 | 0.0061 | -0.077 | -40.147
-5.5 | -0.187 | 0.00597 | -0.079 | -31.302
-5 | -0.128 | 0.00622 | -0.08 | -20.659
-4.5 | -0.07 | 0.00606 | -0.081 | -11.48
-4 | -0.01 | 0.00556 | -0.083 | -1.85
-3.5 | 0.049 | 0.00509 | -0.084 | 9.675
-3 | 0.109 | 0.00556 | -0.085 | 19.587
-2.5 | 0.169 | 0.00613 | -0.086 | 27.526
-2 | 0.229 | 0.00568 | -0.088 | 40.341
-1.5 | 0.289 | 0.00582 | -0.089 | 49.602
-1 | 0.349 | 0.00697 | -0.09 | 50.005
-0.5 | 0.408 | 0.00626 | -0.091 | 65.227
0 | 0.472 | 0.00599 | -0.092 | 78.802
0.5 | 0.532 | 0.00614 | -0.094 | 86.651
1 | 0.592 | 0.00595 | -0.095 | 99.55
1.5 | 0.652 | 0.00595 | -0.096 | 109.536
2 | 0.712 | 0.00601 | -0.097 | 118.433
2.5 | 0.772 | 0.00609 | -0.098 | 126.76
3 | 0.832 | 0.0064 | -0.099 | 129.992
3.5 | 0.891 | 0.00655 | -0.101 | 136.09
4 | 0.95 | 0.00649 | -0.102 | 146.409
4.5 | 1.009 | 0.00682 | -0.103 | 148.063
5 | 1.068 | 0.00898 | -0.104 | 118.979
5.5 | 1.127 | 0.00727 | -0.105 | 155.067
6 | 1.185 | 0.00768 | -0.106 | 154.249
6.5 | 1.242 | 0.00794 | -0.107 | 156.325
7 | 1.297 | 0.00827 | -0.108 | 156.919
7.5 | 1.351 | 0.0087 | -0.109 | 155.335
8 | 1.404 | 0.009 | -0.11 | 156.081
8.5 | 1.456 | 0.00945 | -0.111 | 154.12
9 | 1.506 | 0.01178 | -0.112 | 127.893
9.5 | 1.555 | 0.01229 | -0.113 | 126.601
10 | 1.603 | 0.0129 | -0.114 | 124.274
10.5 | 1.644 | 0.01119 | -0.115 | 146.913
11 | 1.677 | 0.01401 | -0.116 | 119.746
11.5 | 1.705 | 0.01206 | -0.117 | 141.405
12 | 1.729 | 0.01274 | -0.117 | 135.693
12.5 | 1.747 | 0.01594 | -0.118 | 109.571
13 | 1.759 | 0.01731 | -0.119 | 101.613
13.5 | 1.766 | 0.01824 | -0.12 | 96.828
14 | 1.767 | 0.01611 | -0.121 | 109.666
14.5 | 1.725 | 0.02109 | -0.119 | 81.784
15 | 1.708 | 0.02289 | -0.119 | 74.598
15.5 | 1.678 | 0.02612 | -0.118 | 64.269
16 | 1.661 | 0.02585 | -0.119 | 64.27
16.5 | 1.621 | 0.03015 | -0.119 | 53.77
17 | 1.577 | 0.03459 | -0.118 | 45.606
17.5 | 1.549 | 0.0345 | -0.119 | 44.896
18 | 1.496 | 0.04156 | -0.117 | 35.986
18.5 | 1.45 | 0.04654 | -0.116 | 31.147
19 | 1.402 | 0.05236 | -0.116 | 26.781

## 122. Re 14M Mach 0.00 (2)
BIGFOIL.COM POLAR EXPORT
usa48
USA 48 |  |  |  | Cl Max: | 1.4972 | at alpha= | 14.5 | deg
XFOIL ncrit=9 |  |  |  | L/D Max: | 133.434 | at alpha= | 6.5 | deg
Re: | 14000000 |  |  | Cd Min: | 0.03029 | at alpha= | -20 | deg
Mach: | 0 |  |  | Cl=0 at alpha= | -3.438 | deg
|  |  |  | @ Cl=0.1, Cd= | 0.0062712
|  |  |  | @ Cl=0.4, Cd= | 0.0071688
|  |  |  | @ Cl=0.6, Cd= | 0.0071506
alpha (deg) | Cl | Cd | Cm | Cl/Cd
-20 | -1.5028 | 0.03029 | -0.1013 | -49.6137
-19.5 | -1.4915 | 0.02628 | -0.1028 | -56.7542
-19 | -1.4682 | 0.02303 | -0.1047 | -63.7516
-18.5 | -1.4365 | 0.02052 | -0.1066 | -70.0049
-18 | -1.404 | 0.01842 | -0.1077 | -76.2215
-17.5 | -1.3674 | 0.01688 | -0.1081 | -81.0071
-17 | -1.3262 | 0.01564 | -0.1085 | -84.7954
-16.5 | -1.3062 | 0.01468 | -0.1036 | -88.9782
-15.5 | -1.231 | 0.01301 | -0.0996 | -94.6195
-15 | -1.1812 | 0.01216 | -0.0997 | -97.1382
-14.5 | -1.1355 | 0.01141 | -0.0988 | -99.518
-14 | -1.0897 | 0.01076 | -0.0976 | -101.2732
-13.5 | -1.0329 | 0.0101 | -0.0988 | -102.2673
-13 | -0.9607 | 0.00955 | -0.1031 | -100.5969
-12.5 | -0.8702 | 0.00891 | -0.1114 | -97.6655
-12 | -0.8312 | 0.00862 | -0.1083 | -96.4269
-11.5 | -0.791 | 0.00826 | -0.1054 | -95.7627
-11 | -0.7473 | 0.00798 | -0.1031 | -93.6466
-10.5 | -0.7017 | 0.00772 | -0.1012 | -90.8938
-10 | -0.6587 | 0.00747 | -0.0987 | -88.1794
-9.5 | -0.6154 | 0.00735 | -0.0962 | -83.7279
-9 | -0.5679 | 0.00714 | -0.0945 | -79.5378
-8.5 | -0.5181 | 0.00691 | -0.0934 | -74.9783
-8 | -0.4678 | 0.00667 | -0.0923 | -70.1349
-7.5 | -0.4181 | 0.00649 | -0.0911 | -64.4222
-7 | -0.3668 | 0.00634 | -0.0902 | -57.8549
-6.5 | -0.3164 | 0.00625 | -0.0891 | -50.624
-6 | -0.2671 | 0.00627 | -0.0877 | -42.5997
-5.5 | -0.2163 | 0.00621 | -0.0866 | -34.8309
-5 | -0.1633 | 0.00614 | -0.086 | -26.5961
-4.5 | -0.1102 | 0.0061 | -0.0854 | -18.0656
-4 | -0.0582 | 0.00607 | -0.0846 | -9.5881
-3.5 | -0.0063 | 0.00607 | -0.0838 | -1.0379
-2.5 | 0.0953 | 0.00626 | -0.0816 | 15.2236
-1.5 | 0.196 | 0.0065 | -0.0793 | 30.1538
-1 | 0.2466 | 0.00664 | -0.0782 | 37.1386
-0.5 | 0.2944 | 0.00666 | -0.0766 | 44.2042
0 | 0.3392 | 0.00711 | -0.0743 | 47.7075
0.5 | 0.3923 | 0.00716 | -0.0738 | 54.7905
1 | 0.4447 | 0.00722 | -0.0731 | 61.5928
1.5 | 0.4939 | 0.00711 | -0.0718 | 69.4655
2.5 | 0.597 | 0.00715 | -0.0701 | 83.4965
3 | 0.648 | 0.00716 | -0.0692 | 90.5028
3.5 | 0.6975 | 0.00714 | -0.0679 | 97.6891
4 | 0.7481 | 0.00718 | -0.067 | 104.1922
4.5 | 0.7979 | 0.00723 | -0.0658 | 110.3596
5 | 0.8471 | 0.00728 | -0.0646 | 116.3599
5.5 | 0.8922 | 0.00722 | -0.0625 | 123.5734
6 | 0.931 | 0.00716 | -0.059 | 130.0279
6.5 | 0.9754 | 0.00731 | -0.0568 | 133.4337
7.5 | 1.0382 | 0.00854 | -0.0472 | 121.5691
8 | 1.078 | 0.00889 | -0.0442 | 121.2598
8.5 | 1.1166 | 0.00926 | -0.0411 | 120.5832
9 | 1.1543 | 0.00967 | -0.0378 | 119.3692
9.5 | 1.1913 | 0.01009 | -0.0345 | 118.0674
10 | 1.227 | 0.01053 | -0.0311 | 116.5242
10.5 | 1.2627 | 0.01097 | -0.0278 | 115.1048
11 | 1.2967 | 0.0115 | -0.0242 | 112.7565
11.5 | 1.3295 | 0.01205 | -0.0206 | 110.332
12 | 1.3607 | 0.01265 | -0.0169 | 107.5652
12.5 | 1.39 | 0.01336 | -0.013 | 104.0419
13.5 | 1.4467 | 0.01495 | -0.0056 | 96.7692
14.5 | 1.4972 | 0.01696 | 0.0018 | 88.2783

## 123. Re 14M Mach 0.10 (1)
BIGFOIL.COM POLAR EXPORT
usa48
USA 48 |  |  |  | Cl Max: | 1.759 | at alpha= | 13.5 | deg
JavaFoil+Calcfoil stall+Eppler ext transition |  |  |  | L/D Max: | 156.68 | at alpha= | 7 | deg
Re: | 14000000 |  |  | Cd Min: | 0.00515 | at alpha= | -3.5 | deg
Mach: | 0.1 |  |  | Cl=0 at alpha= | -3.9167 | deg
|  |  |  | @ Cl=0.1, Cd= | 0.0055417
|  |  |  | @ Cl=0.4, Cd= | 0.0064483
|  |  |  | @ Cl=0.6, Cd= | 0.0058858
alpha (deg) | Cl | Cd | Cm | Cl/Cd
-20 | -0.693 | 0.15337 | -0.022 | -4.518
-19.5 | -0.712 | 0.14549 | -0.023 | -4.892
-19 | -0.737 | 0.12954 | -0.027 | -5.689
-18.5 | -0.753 | 0.12446 | -0.028 | -6.052
-18 | -0.77 | 0.11568 | -0.03 | -6.654
-17.5 | -0.795 | 0.09736 | -0.034 | -8.165
-17 | -0.822 | 0.07621 | -0.038 | -10.787
-16.5 | -0.853 | 0.05429 | -0.042 | -15.713
-16 | -0.88 | 0.03875 | -0.045 | -22.713
-15.5 | -0.842 | 0.05969 | -0.042 | -14.111
-15 | -0.9 | 0.02585 | -0.05 | -34.809
-14.5 | -0.899 | 0.02191 | -0.051 | -41.054
-14 | -0.886 | 0.02174 | -0.053 | -40.741
-13.5 | -0.887 | 0.0154 | -0.055 | -57.626
-13 | -0.872 | 0.01372 | -0.057 | -63.556
-12.5 | -0.854 | 0.01187 | -0.059 | -71.924
-12 | -0.835 | 0.01006 | -0.061 | -83.031
-11.5 | -0.805 | 0.00881 | -0.063 | -91.293
-11 | -0.767 | 0.00894 | -0.064 | -85.845
-10.5 | -0.727 | 0.00856 | -0.066 | -84.919
-10 | -0.682 | 0.00678 | -0.067 | -100.535
-9.5 | -0.632 | 0.00657 | -0.068 | -96.073
-9 | -0.579 | 0.0073 | -0.07 | -79.388
-8.5 | -0.527 | 0.00662 | -0.071 | -79.548
-8 | -0.472 | 0.00653 | -0.072 | -72.321
-7.5 | -0.417 | 0.00697 | -0.074 | -59.854
-7 | -0.361 | 0.00671 | -0.075 | -53.741
-6.5 | -0.304 | 0.00614 | -0.076 | -49.502
-6 | -0.246 | 0.00608 | -0.078 | -40.502
-5.5 | -0.188 | 0.00591 | -0.079 | -31.784
-5 | -0.129 | 0.00619 | -0.08 | -20.845
-4.5 | -0.07 | 0.00603 | -0.082 | -11.589
-4 | -0.01 | 0.00549 | -0.083 | -1.882
-3.5 | 0.05 | 0.00515 | -0.084 | 9.613
-3 | 0.11 | 0.00562 | -0.085 | 19.484
-2.5 | 0.17 | 0.00607 | -0.087 | 27.954
-2 | 0.23 | 0.00574 | -0.088 | 40.103
-1.5 | 0.29 | 0.00588 | -0.089 | 49.323
-1 | 0.35 | 0.00704 | -0.09 | 49.743
-0.5 | 0.41 | 0.00633 | -0.092 | 64.882
0 | 0.474 | 0.00599 | -0.093 | 79.122
0.5 | 0.535 | 0.00607 | -0.094 | 88.095
1 | 0.595 | 0.00588 | -0.095 | 101.144
1.5 | 0.655 | 0.00595 | -0.096 | 110.16
2 | 0.716 | 0.00601 | -0.098 | 119.1
2.5 | 0.776 | 0.00615 | -0.099 | 126.213
3 | 0.836 | 0.00645 | -0.1 | 129.468
3.5 | 0.895 | 0.00655 | -0.101 | 136.641
4 | 0.955 | 0.00649 | -0.102 | 147.049
4.5 | 1.014 | 0.00683 | -0.103 | 148.563
5 | 1.073 | 0.00898 | -0.104 | 119.536
5.5 | 1.132 | 0.00733 | -0.105 | 154.471
6 | 1.19 | 0.0077 | -0.107 | 154.67
6.5 | 1.248 | 0.00798 | -0.108 | 156.291
7 | 1.303 | 0.00832 | -0.109 | 156.68
7.5 | 1.357 | 0.00872 | -0.11 | 155.703
8 | 1.41 | 0.00904 | -0.111 | 156.057
8.5 | 1.462 | 0.00957 | -0.112 | 152.759
9 | 1.512 | 0.01195 | -0.113 | 126.576
9.5 | 1.561 | 0.01249 | -0.114 | 125.013
10 | 1.608 | 0.01303 | -0.114 | 123.42
10.5 | 1.649 | 0.01133 | -0.115 | 145.604
11 | 1.681 | 0.01423 | -0.116 | 118.178
11.5 | 1.708 | 0.01221 | -0.117 | 139.888
12 | 1.73 | 0.01294 | -0.118 | 133.696
12.5 | 1.745 | 0.01656 | -0.119 | 105.43
13 | 1.755 | 0.0175 | -0.12 | 100.327
13.5 | 1.759 | 0.01867 | -0.121 | 94.225
14 | 1.757 | 0.01652 | -0.121 | 106.352
14.5 | 1.707 | 0.02179 | -0.119 | 78.362
15 | 1.69 | 0.02295 | -0.119 | 73.61
15.5 | 1.657 | 0.02597 | -0.119 | 63.796
16 | 1.614 | 0.03056 | -0.118 | 52.813
16.5 | 1.58 | 0.0324 | -0.118 | 48.757
17 | 1.544 | 0.03342 | -0.119 | 46.212
17.5 | 1.498 | 0.03699 | -0.118 | 40.489
18 | 1.44 | 0.04473 | -0.117 | 32.187
18.5 | 1.37 | 0.05843 | -0.114 | 23.438

## 124. Re 14M Mach 0.10 (2)
BIGFOIL.COM POLAR EXPORT
usa48
USA 48 |  |  |  | Cl Max: | 1.82 | at alpha= | 19.5 | deg
XFOIL ncrit=9 |  |  |  | L/D Max: | 133.174 | at alpha= | 6.5 | deg
Re: | 14000000 |  |  | Cd Min: | 0.05258 | at alpha= | 20 | deg
Mach: | 0.1 |  |  | Cl=0 at alpha= | -3.4329 | deg
|  |  |  | @ Cl=0.1, Cd= | 0.0062924
|  |  |  | @ Cl=0.4, Cd= | 0.0071774
|  |  |  | @ Cl=0.6, Cd= | 0.0071603
alpha (deg) | Cl | Cd | Cm | Cl/Cd
-20 | -1.4715 | 0.03571 | -0.1027 | -41.2069
-19.5 | -1.473 | 0.03016 | -0.105 | -48.8395
-19 | -1.4611 | 0.02581 | -0.1071 | -56.6098
-18.5 | -1.4315 | 0.02294 | -0.109 | -62.4019
-18 | -1.4047 | 0.01999 | -0.1106 | -70.2701
-17.5 | -1.3712 | 0.01796 | -0.1113 | -76.3474
-17 | -1.3324 | 0.01642 | -0.1117 | -81.1449
-16.5 | -1.289 | 0.01524 | -0.1118 | -84.5801
-16 | -1.2756 | 0.01431 | -0.1052 | -89.1405
-15 | -1.1901 | 0.0126 | -0.1023 | -94.4524
-14.5 | -1.1412 | 0.01176 | -0.1019 | -97.0408
-14 | -1.0982 | 0.01106 | -0.0999 | -99.2948
-13.5 | -1.0414 | 0.01031 | -0.1008 | -101.0087
-13 | -0.9735 | 0.00972 | -0.1039 | -100.1543
-12.5 | -0.8775 | 0.00907 | -0.1131 | -96.7475
-12 | -0.8358 | 0.00875 | -0.1103 | -95.52
-11.5 | -0.7959 | 0.00836 | -0.1071 | -95.2033
-11 | -0.7525 | 0.00806 | -0.1046 | -93.3623
-10.5 | -0.7065 | 0.0078 | -0.1025 | -90.5769
-10 | -0.6632 | 0.00755 | -0.0999 | -87.8411
-9.5 | -0.62 | 0.0074 | -0.0972 | -83.7838
-9 | -0.5718 | 0.0072 | -0.0956 | -79.4167
-8.5 | -0.5219 | 0.00695 | -0.0943 | -75.0935
-8 | -0.4712 | 0.0067 | -0.0932 | -70.3284
-7.5 | -0.4212 | 0.00652 | -0.0919 | -64.6012
-7 | -0.3694 | 0.00637 | -0.0909 | -57.9906
-6.5 | -0.3187 | 0.00627 | -0.0897 | -50.8293
-6 | -0.2692 | 0.00628 | -0.0883 | -42.8662
-5.5 | -0.218 | 0.00622 | -0.0872 | -35.0482
-5 | -0.1647 | 0.00615 | -0.0865 | -26.7805
-4.5 | -0.1114 | 0.00611 | -0.0859 | -18.2324
-4 | -0.059 | 0.00607 | -0.085 | -9.7199
-3.5 | -0.0069 | 0.00608 | -0.0841 | -1.1349
-3 | 0.0445 | 0.00616 | -0.0831 | 7.224
-2 | 0.1451 | 0.0064 | -0.0806 | 22.6719
-1.5 | 0.1962 | 0.00652 | -0.0795 | 30.092
-1 | 0.2471 | 0.00665 | -0.0784 | 37.1579
-0.5 | 0.2947 | 0.00669 | -0.0767 | 44.0508
0 | 0.3401 | 0.00712 | -0.0745 | 47.7669
0.5 | 0.3935 | 0.00717 | -0.0739 | 54.8815
1 | 0.4461 | 0.00723 | -0.0732 | 61.7012
2 | 0.5475 | 0.00715 | -0.071 | 76.5734
2.5 | 0.5992 | 0.00716 | -0.0701 | 83.6872
3 | 0.6503 | 0.00718 | -0.0691 | 90.571
3.5 | 0.6999 | 0.00715 | -0.0678 | 97.8881
4 | 0.7506 | 0.0072 | -0.0668 | 104.25
4.5 | 0.8006 | 0.00725 | -0.0656 | 110.4276
5 | 0.85 | 0.0073 | -0.0643 | 116.4384
5.5 | 0.8946 | 0.00726 | -0.062 | 123.2231
6 | 0.9321 | 0.00717 | -0.0581 | 130
6.5 | 0.9775 | 0.00734 | -0.056 | 133.1744
7.5 | 1.0404 | 0.00858 | -0.0462 | 121.2587
8 | 1.0805 | 0.00894 | -0.0432 | 120.8613
8.5 | 1.1189 | 0.00932 | -0.0399 | 120.0536
9 | 1.157 | 0.00975 | -0.0366 | 118.6667
9.5 | 1.1935 | 0.01018 | -0.0331 | 117.2397
10 | 1.2299 | 0.01063 | -0.0297 | 115.7008
10.5 | 1.2651 | 0.01109 | -0.0261 | 114.0757
11 | 1.2983 | 0.01165 | -0.0224 | 111.4421
11.5 | 1.3324 | 0.0122 | -0.0189 | 109.2131
12 | 1.3629 | 0.01286 | -0.0149 | 105.9798
12.5 | 1.3918 | 0.01361 | -0.0109 | 102.263
13 | 1.4201 | 0.01444 | -0.007 | 98.3449
13.5 | 1.4483 | 0.01529 | -0.0033 | 94.722
14.5 | 1.4985 | 0.01747 | 0.0042 | 85.7756
16.5 | 1.7627 | 0.02523 | -0.021 | 69.8652
17 | 1.7782 | 0.02791 | -0.0185 | 63.7119
17.5 | 1.789 | 0.03115 | -0.0162 | 57.4318
18 | 1.8015 | 0.03448 | -0.0145 | 52.2477
18.5 | 1.8107 | 0.03824 | -0.013 | 47.3509
19 | 1.8154 | 0.04259 | -0.0118 | 42.625
19.5 | 1.82 | 0.04715 | -0.0111 | 38.6002
20 | 1.8179 | 0.05258 | -0.0107 | 34.574

## 125. Re 14M Mach 0.25 (1)
BIGFOIL.COM POLAR EXPORT
usa48
USA 48 |  |  |  | Cl Max: | 1.723 | at alpha= | 12 | deg
JavaFoil+Calcfoil stall+Eppler ext transition |  |  |  | L/D Max: | 154.96 | at alpha= | 6.5 | deg
Re: | 14000000 |  |  | Cd Min: | 0.00516 | at alpha= | -3.5 | deg
Mach: | 0.25 |  |  | Cl=0 at alpha= | -3.9113 | deg
|  |  |  | @ Cl=0.1, Cd= | 0.0054813
|  |  |  | @ Cl=0.4, Cd= | 0.006659
|  |  |  | @ Cl=0.6, Cd= | 0.0062337
alpha (deg) | Cl | Cd | Cm | Cl/Cd
-18 | -0.506 | 0.14294 | -0.025 | -3.54
-17.5 | -0.55 | 0.13386 | -0.026 | -4.109
-17 | -0.59 | 0.12453 | -0.027 | -4.738
-16.5 | -0.625 | 0.11789 | -0.028 | -5.306
-16 | -0.655 | 0.11037 | -0.029 | -5.939
-15.5 | -0.68 | 0.10346 | -0.03 | -6.576
-15 | -0.741 | 0.06183 | -0.044 | -11.99
-14.5 | -0.756 | 0.05798 | -0.045 | -13.041
-14 | -0.817 | 0.02637 | -0.053 | -31
-13.5 | -0.827 | 0.02181 | -0.055 | -37.916
-13 | -0.828 | 0.01781 | -0.057 | -46.51
-12.5 | -0.827 | 0.01426 | -0.06 | -57.997
-12 | -0.819 | 0.01114 | -0.062 | -73.583
-11.5 | -0.801 | 0.00967 | -0.064 | -82.827
-11 | -0.769 | 0.00963 | -0.066 | -79.854
-10.5 | -0.733 | 0.0091 | -0.067 | -80.582
-10 | -0.691 | 0.00826 | -0.069 | -83.666
-9.5 | -0.643 | 0.00678 | -0.07 | -94.805
-9 | -0.591 | 0.00656 | -0.072 | -90.047
-8.5 | -0.537 | 0.00721 | -0.073 | -74.59
-8 | -0.483 | 0.00666 | -0.074 | -72.554
-7.5 | -0.427 | 0.00709 | -0.076 | -60.229
-7 | -0.37 | 0.00696 | -0.077 | -53.101
-6.5 | -0.311 | 0.00669 | -0.079 | -46.576
-6 | -0.253 | 0.0057 | -0.08 | -44.339
-5.5 | -0.193 | 0.00598 | -0.081 | -32.259
-5 | -0.133 | 0.00626 | -0.083 | -21.179
-4.5 | -0.072 | 0.0061 | -0.084 | -11.762
-4 | -0.011 | 0.00557 | -0.085 | -1.907
-3.5 | 0.051 | 0.00516 | -0.087 | 9.846
-3 | 0.112 | 0.00556 | -0.088 | 20.217
-2.5 | 0.174 | 0.00618 | -0.089 | 28.229
-2 | 0.237 | 0.00579 | -0.09 | 40.872
-1.5 | 0.298 | 0.00604 | -0.092 | 49.376
-1 | 0.36 | 0.00713 | -0.093 | 50.47
-0.5 | 0.422 | 0.0064 | -0.094 | 65.937
0 | 0.487 | 0.00643 | -0.095 | 75.8
0.5 | 0.549 | 0.00741 | -0.097 | 74.106
1 | 0.611 | 0.00598 | -0.098 | 102.182
1.5 | 0.673 | 0.006 | -0.099 | 112.293
2 | 0.735 | 0.00608 | -0.1 | 120.989
2.5 | 0.797 | 0.00627 | -0.102 | 127.023
3 | 0.858 | 0.0066 | -0.103 | 130.122
3.5 | 0.92 | 0.00671 | -0.104 | 136.957
4 | 0.981 | 0.00664 | -0.105 | 147.617
4.5 | 1.041 | 0.00694 | -0.106 | 150.053
5 | 1.102 | 0.00777 | -0.107 | 141.839
5.5 | 1.162 | 0.00762 | -0.108 | 152.541
6 | 1.221 | 0.00794 | -0.109 | 153.761
6.5 | 1.279 | 0.00826 | -0.111 | 154.96
7 | 1.335 | 0.00863 | -0.112 | 154.799
7.5 | 1.39 | 0.00908 | -0.113 | 153.151
8 | 1.443 | 0.00945 | -0.114 | 152.723
8.5 | 1.495 | 0.0099 | -0.115 | 150.947
9 | 1.544 | 0.01266 | -0.116 | 121.912
9.5 | 1.591 | 0.01327 | -0.117 | 119.905
10 | 1.636 | 0.01408 | -0.118 | 116.183
10.5 | 1.673 | 0.01205 | -0.119 | 138.854
11 | 1.698 | 0.01526 | -0.119 | 111.245
11.5 | 1.715 | 0.01308 | -0.12 | 131.047
12 | 1.723 | 0.01669 | -0.121 | 103.25
12.5 | 1.723 | 0.01885 | -0.122 | 91.415
13 | 1.678 | 0.02029 | -0.12 | 82.71
13.5 | 1.65 | 0.02225 | -0.121 | 74.175
14 | 1.611 | 0.02469 | -0.12 | 65.242
14.5 | 1.562 | 0.02704 | -0.12 | 57.775
15 | 1.495 | 0.03169 | -0.119 | 47.17
15.5 | 1.422 | 0.03576 | -0.119 | 39.779
16 | 1.35 | 0.03857 | -0.119 | 34.999
16.5 | 1.262 | 0.0457 | -0.117 | 27.603
17 | 1.171 | 0.05143 | -0.116 | 22.778

## 126. Re 14M Mach 0.25 (2)
BIGFOIL.COM POLAR EXPORT
usa48
USA 48 |  |  |  | Cl Max: | 1.7683 | at alpha= | 18 | deg
XFOIL ncrit=9 |  |  |  | L/D Max: | 131.691 | at alpha= | 6.5 | deg
Re: | 14000000 |  |  | Cd Min: | 0.08659 | at alpha= | -20 | deg
Mach: | 0.25 |  |  | Cl=0 at alpha= | -3.405 | deg
|  |  |  | @ Cl=0.1, Cd= | 0.0063374
|  |  |  | @ Cl=0.4, Cd= | 0.0072306
|  |  |  | @ Cl=0.6, Cd= | 0.0072442
alpha (deg) | Cl | Cd | Cm | Cl/Cd
-20 | -1.1673 | 0.08659 | -0.0859 | -13.4808
-19.5 | -1.2166 | 0.07301 | -0.0948 | -16.6635
-19 | -1.2679 | 0.05969 | -0.1037 | -21.2414
-18.5 | -1.295 | 0.04931 | -0.1105 | -26.2624
-18 | -1.3252 | 0.03854 | -0.118 | -34.3851
-17.5 | -1.3252 | 0.03165 | -0.1224 | -41.8705
-17 | -1.3165 | 0.02632 | -0.125 | -50.019
-16.5 | -1.297 | 0.0223 | -0.1263 | -58.1614
-16 | -1.2667 | 0.019 | -0.1276 | -66.6684
-15.5 | -1.2524 | 0.01679 | -0.1234 | -74.592
-15 | -1.2176 | 0.01519 | -0.1209 | -80.158
-14.5 | -1.1761 | 0.01387 | -0.1185 | -84.7945
-14 | -1.1309 | 0.0129 | -0.1159 | -87.6667
-13.5 | -1.0851 | 0.01189 | -0.1133 | -91.2616
-13 | -1.0265 | 0.01095 | -0.113 | -93.7443
-12.5 | -0.9376 | 0.01 | -0.1188 | -93.76
-12 | -0.8628 | 0.00939 | -0.1217 | -91.885
-11.5 | -0.8218 | 0.00901 | -0.1175 | -91.2098
-11 | -0.7787 | 0.00859 | -0.1138 | -90.6519
-10.5 | -0.734 | 0.00818 | -0.1104 | -89.7311
-10 | -0.6891 | 0.00794 | -0.107 | -86.7884
-9.5 | -0.6442 | 0.00774 | -0.1036 | -83.23
-9 | -0.5944 | 0.00747 | -0.1013 | -79.5716
-8.5 | -0.5422 | 0.0072 | -0.0996 | -75.3056
-8 | -0.4894 | 0.00692 | -0.098 | -70.7225
-7.5 | -0.438 | 0.0067 | -0.0961 | -65.3731
-7 | -0.3846 | 0.00649 | -0.0948 | -59.2604
-6.5 | -0.3318 | 0.00635 | -0.0933 | -52.252
-6 | -0.2807 | 0.00635 | -0.0915 | -44.2047
-5.5 | -0.2278 | 0.0063 | -0.0901 | -36.1587
-5 | -0.173 | 0.00621 | -0.0891 | -27.8583
-4.5 | -0.1179 | 0.00616 | -0.0883 | -19.1396
-4 | -0.0636 | 0.00612 | -0.0873 | -10.3922
-3.5 | -0.0099 | 0.00611 | -0.0862 | -1.6203
-3 | 0.0422 | 0.00621 | -0.0849 | 6.7955
-2.5 | 0.0945 | 0.00632 | -0.0836 | 14.9525
-2 | 0.1451 | 0.00648 | -0.0819 | 22.392
-1.5 | 0.1974 | 0.00659 | -0.0807 | 29.9545
-1 | 0.2489 | 0.00676 | -0.0793 | 36.8195
-0.5 | 0.293 | 0.00722 | -0.0764 | 40.5817
0 | 0.3449 | 0.00717 | -0.0751 | 48.1032
0.5 | 0.3995 | 0.00723 | -0.0744 | 55.2559
1 | 0.4533 | 0.0073 | -0.0735 | 62.0959
2 | 0.5574 | 0.00722 | -0.071 | 77.2022
2.5 | 0.6101 | 0.00725 | -0.0698 | 84.1517
3 | 0.6622 | 0.00727 | -0.0686 | 91.0867
3.5 | 0.7122 | 0.00724 | -0.0669 | 98.3702
4 | 0.7635 | 0.00729 | -0.0655 | 104.7325
4.5 | 0.812 | 0.00733 | -0.0634 | 110.7776
5 | 0.857 | 0.00737 | -0.0605 | 116.2822
5.5 | 0.9022 | 0.0074 | -0.0577 | 121.9189
6 | 0.9426 | 0.00733 | -0.054 | 128.5948
6.5 | 0.989 | 0.00751 | -0.0514 | 131.6911
7.5 | 1.0518 | 0.00885 | -0.0406 | 118.8475
8 | 1.0926 | 0.00926 | -0.0372 | 117.9914
8.5 | 1.1313 | 0.00969 | -0.0333 | 116.7492
9 | 1.1688 | 0.0102 | -0.0293 | 114.5882
9.5 | 1.2059 | 0.0107 | -0.0253 | 112.7009
10 | 1.2419 | 0.01124 | -0.0212 | 110.4893
10.5 | 1.2774 | 0.01183 | -0.0172 | 107.9797
11 | 1.3107 | 0.01252 | -0.0129 | 104.6885
11.5 | 1.3433 | 0.01328 | -0.0086 | 101.1521
12 | 1.3721 | 0.01421 | -0.004 | 96.5588
12.5 | 1.4021 | 0.01516 | 0.0002 | 92.4868
13 | 1.4307 | 0.01627 | 0.0044 | 87.9348
13.5 | 1.4552 | 0.01765 | 0.0087 | 82.4476
14 | 1.4799 | 0.0192 | 0.0126 | 77.0781
14.5 | 1.5031 | 0.02099 | 0.0162 | 71.6103
15.5 | 1.6632 | 0.02623 | -0.0015 | 63.4083
16 | 1.7122 | 0.02985 | -0.0057 | 57.3601
16.5 | 1.7511 | 0.03405 | -0.009 | 51.4273
17 | 1.7624 | 0.03805 | -0.0072 | 46.318
17.5 | 1.7663 | 0.04285 | -0.0057 | 41.2205
18 | 1.7683 | 0.04812 | -0.0047 | 36.7477
18.5 | 1.7651 | 0.0541 | -0.0042 | 32.6266
19 | 1.7538 | 0.06122 | -0.0044 | 28.6475
19.5 | 1.7408 | 0.06868 | -0.0051 | 25.3465
20 | 1.7211 | 0.07716 | -0.0065 | 22.3056

## 127. Re 14M Mach 0.50 (1)
BIGFOIL.COM POLAR EXPORT
usa48
USA 48 |  |  |  | Cl Max: | 1.618 | at alpha= | 9.5 | deg
JavaFoil+Calcfoil stall+Eppler ext transition |  |  |  | L/D Max: | 152.75 | at alpha= | 4 | deg
Re: | 14000000 |  |  | Cd Min: | 0.00522 | at alpha= | -3.5 | deg
Mach: | 0.5 |  |  | Cl=0 at alpha= | -3.913 | deg
|  |  |  | @ Cl=0.1, Cd= | 0.0055877
|  |  |  | @ Cl=0.4, Cd= | 0.0072355
|  |  |  | @ Cl=0.6, Cd= | 0.006636
alpha (deg) | Cl | Cd | Cm | Cl/Cd
-20 | -0.889 | 0.14146 | -0.032 | -6.285
-19.5 | -0.869 | 0.12371 | -0.035 | -7.026
-19 | -0.845 | 0.11667 | -0.036 | -7.242
-18.5 | -0.824 | 0.10338 | -0.038 | -7.972
-18 | -0.801 | 0.09441 | -0.04 | -8.487
-17.5 | -0.769 | 0.09714 | -0.04 | -7.916
-17 | -0.738 | 0.09694 | -0.041 | -7.612
-16.5 | -0.685 | 0.11656 | -0.032 | -5.879
-16 | -0.659 | 0.11314 | -0.032 | -5.823
-15.5 | -0.632 | 0.10808 | -0.033 | -5.85
-15 | -0.606 | 0.10457 | -0.034 | -5.792
-14.5 | -0.579 | 0.09975 | -0.034 | -5.805
-14 | -0.553 | 0.09066 | -0.035 | -6.094
-13.5 | -0.526 | 0.08721 | -0.036 | -6.028
-13 | -0.499 | 0.08925 | -0.037 | -5.589
-12.5 | -0.472 | 0.08492 | -0.037 | -5.554
-12 | -0.445 | 0.07787 | -0.038 | -5.711
-11.5 | -0.418 | 0.0715 | -0.039 | -5.846
-11 | -0.391 | 0.06622 | -0.04 | -5.905
-10.5 | -0.364 | 0.06152 | -0.042 | -5.917
-10 | -0.591 | 0.01635 | -0.072 | -36.153
-9.5 | -0.608 | 0.01262 | -0.076 | -48.179
-9 | -0.596 | 0.00998 | -0.079 | -59.742
-8.5 | -0.56 | 0.00926 | -0.081 | -60.481
-8 | -0.514 | 0.00914 | -0.083 | -56.265
-7.5 | -0.462 | 0.00832 | -0.085 | -55.543
-7 | -0.404 | 0.00687 | -0.086 | -58.823
-6.5 | -0.343 | 0.00702 | -0.088 | -48.772
-6 | -0.279 | 0.00715 | -0.089 | -39.031
-5.5 | -0.214 | 0.00624 | -0.091 | -34.25
-5 | -0.147 | 0.006 | -0.092 | -24.547
-4.5 | -0.08 | 0.00533 | -0.094 | -14.983
-4 | -0.012 | 0.00575 | -0.095 | -2.06
-3.5 | 0.057 | 0.00522 | -0.097 | 10.871
-3 | 0.126 | 0.00581 | -0.098 | 21.62
-2.5 | 0.195 | 0.00526 | -0.1 | 37.019
-2 | 0.264 | 0.00648 | -0.101 | 40.771
-1.5 | 0.333 | 0.00608 | -0.102 | 54.775
-1 | 0.402 | 0.00727 | -0.104 | 55.254
-0.5 | 0.471 | 0.00658 | -0.105 | 71.545
0 | 0.544 | 0.00626 | -0.107 | 86.934
0.5 | 0.614 | 0.00673 | -0.108 | 91.226
1 | 0.683 | 0.00622 | -0.109 | 109.776
1.5 | 0.752 | 0.00632 | -0.111 | 118.838
2 | 0.82 | 0.00645 | -0.112 | 127.098
2.5 | 0.889 | 0.00659 | -0.113 | 134.833
3 | 0.956 | 0.00703 | -0.115 | 135.991
3.5 | 1.024 | 0.00719 | -0.116 | 142.384
4 | 1.091 | 0.00714 | -0.117 | 152.75
4.5 | 1.157 | 0.01042 | -0.119 | 111.099
5 | 1.223 | 0.00878 | -0.12 | 139.268
5.5 | 1.288 | 0.00872 | -0.121 | 147.608
6 | 1.352 | 0.00925 | -0.122 | 146.085
6.5 | 1.412 | 0.00974 | -0.123 | 144.872
7 | 1.466 | 0.01034 | -0.125 | 141.803
7.5 | 1.515 | 0.01111 | -0.126 | 136.383
8 | 1.558 | 0.01509 | -0.127 | 103.238
8.5 | 1.592 | 0.01627 | -0.128 | 97.863
9 | 1.614 | 0.01342 | -0.129 | 120.287
9.5 | 1.618 | 0.0145 | -0.13 | 111.596
10 | 1.554 | 0.02113 | -0.128 | 73.552
10.5 | 1.37 | 0.02314 | -0.128 | 59.185
11 | 0.998 | 0.02635 | -0.128 | 37.856
11.5 | 1.015 | 0.03117 | -0.127 | 32.549
12 | 1.03 | 0.03757 | -0.125 | 27.412
12.5 | 1.057 | 0.0409 | -0.125 | 25.836
13 | 1.075 | 0.04762 | -0.124 | 22.581
13.5 | 1.072 | 0.06503 | -0.118 | 16.491
14 | 1.092 | 0.07133 | -0.116 | 15.31
14.5 | 1.102 | 0.08367 | -0.112 | 13.173

## 128. Re 14M Mach 0.50 (2)
BIGFOIL.COM POLAR EXPORT
usa48
USA 48 |  |  |  | Cl Max: | 1.435 | at alpha= | 13 | deg
XFOIL ncrit=9 |  |  |  | L/D Max: | 122.192 | at alpha= | 6.5 | deg
Re: | 14000000 |  |  | Cd Min: | 0.15085 | at alpha= | 18 | deg
Mach: | 0.5 |  |  | Cl=0 at alpha= | -3.2636 | deg
|  |  |  | @ Cl=0.1, Cd= | 0.0066442
|  |  |  | @ Cl=0.4, Cd= | 0.0074725
|  |  |  | @ Cl=0.6, Cd= | 0.0075762
alpha (deg) | Cl | Cd | Cm | Cl/Cd
-14.5 | -0.4891 | 0.1071 | -0.0945 | -4.5668
-14 | -0.5067 | 0.09603 | -0.1009 | -5.2765
-13.5 | -0.5231 | 0.08506 | -0.1076 | -6.1498
-13 | -0.5409 | 0.07418 | -0.1148 | -7.2917
-12.5 | -0.5565 | 0.06381 | -0.1223 | -8.7212
-12 | -0.573 | 0.05346 | -0.1304 | -10.7183
-11.5 | -0.5933 | 0.04282 | -0.1393 | -13.8557
-11 | -0.6109 | 0.03205 | -0.15 | -19.0608
-10.5 | -0.6384 | 0.0242 | -0.1539 | -26.3802
-10 | -0.6531 | 0.01525 | -0.1617 | -42.8262
-9.5 | -0.6811 | 0.01151 | -0.1497 | -59.1746
-9 | -0.6808 | 0.00951 | -0.1361 | -71.5878
-8.5 | -0.6352 | 0.00852 | -0.1283 | -74.554
-8 | -0.5771 | 0.00795 | -0.1228 | -72.5912
-7.5 | -0.5167 | 0.00756 | -0.1181 | -68.3466
-7 | -0.4555 | 0.0072 | -0.1141 | -63.2639
-6.5 | -0.3944 | 0.00691 | -0.1105 | -57.0767
-6 | -0.3348 | 0.00674 | -0.1069 | -49.6736
-5.5 | -0.2754 | 0.00665 | -0.1036 | -41.4135
-5 | -0.2134 | 0.00655 | -0.1011 | -32.5802
-4.5 | -0.1508 | 0.00643 | -0.099 | -23.4526
-4 | -0.0878 | 0.00635 | -0.0972 | -13.8268
-3.5 | -0.0269 | 0.00632 | -0.0952 | -4.2563
-3 | 0.03 | 0.0064 | -0.0925 | 4.6875
-2.5 | 0.0847 | 0.00659 | -0.0896 | 12.8528
-1.5 | 0.1947 | 0.00698 | -0.0842 | 27.894
-1 | 0.2405 | 0.00746 | -0.0798 | 32.2386
-0.5 | 0.3002 | 0.00749 | -0.0782 | 40.0801
0.5 | 0.4143 | 0.00747 | -0.0739 | 55.4618
1.5 | 0.521 | 0.00755 | -0.0679 | 69.0066
2 | 0.576 | 0.0076 | -0.0652 | 75.7895
2.5 | 0.6265 | 0.00755 | -0.0616 | 82.9801
3 | 0.681 | 0.00768 | -0.0588 | 88.6719
3.5 | 0.7342 | 0.00776 | -0.0556 | 94.6134
4 | 0.7867 | 0.00785 | -0.0522 | 100.2166
4.5 | 0.84 | 0.00799 | -0.0489 | 105.1314
5 | 0.8946 | 0.00814 | -0.0457 | 109.9017
5.5 | 0.9463 | 0.00831 | -0.0419 | 113.8748
6 | 0.9908 | 0.00826 | -0.0366 | 119.9516
6.5 | 1.0423 | 0.00853 | -0.0325 | 122.1923
7.5 | 1.0981 | 0.01054 | -0.0168 | 104.1841
8 | 1.1385 | 0.01137 | -0.0111 | 100.1319
8.5 | 1.1784 | 0.01229 | -0.0054 | 95.8828
9 | 1.217 | 0.01335 | 0.0003 | 91.161
9.5 | 1.2548 | 0.01459 | 0.0058 | 86.0041
10 | 1.2929 | 0.01603 | 0.0111 | 80.655
10.5 | 1.3295 | 0.01774 | 0.0161 | 74.9436
11 | 1.3652 | 0.0198 | 0.0207 | 68.9495
11.5 | 1.3977 | 0.02237 | 0.0249 | 62.481
12 | 1.4254 | 0.02564 | 0.0286 | 55.5928
13 | 1.435 | 0.03645 | 0.0341 | 39.369
13.5 | 1.4107 | 0.04466 | 0.0349 | 31.5876
14 | 1.3769 | 0.05366 | 0.0351 | 25.6597
14.5 | 1.3382 | 0.06299 | 0.035 | 21.2446
15.5 | 1.2547 | 0.08325 | 0.0321 | 15.0715
16 | 1.2172 | 0.0939 | 0.0292 | 12.9627
16.5 | 1.1854 | 0.10454 | 0.0253 | 11.3392
17 | 1.1557 | 0.11573 | 0.0203 | 9.9862
17.5 | 1.1327 | 0.12919 | 0.0104 | 8.7677
18 | 1.1381 | 0.15085 | -0.0164 | 7.5446

## 129. Re 16M Mach 0.00 (1)
BIGFOIL.COM POLAR EXPORT
usa48
USA 48 |  |  |  | Cl Max: | 1.767 | at alpha= | 14 | deg
JavaFoil+Calcfoil stall+Eppler ext transition |  |  |  | L/D Max: | 160.09 | at alpha= | 7 | deg
Re: | 16000000 |  |  | Cd Min: | 0.00508 | at alpha= | -3.5 | deg
Mach: | 0 |  |  | Cl=0 at alpha= | -3.9152 | deg
|  |  |  | @ Cl=0.1, Cd= | 0.0058705
|  |  |  | @ Cl=0.4, Cd= | 0.0063136
|  |  |  | @ Cl=0.6, Cd= | 0.005798
alpha (deg) | Cl | Cd | Cm | Cl/Cd
-19.5 | -0.773 | 0.11436 | -0.03 | -6.757
-19 | -0.791 | 0.10542 | -0.031 | -7.5
-18.5 | -0.804 | 0.10018 | -0.032 | -8.03
-18 | -0.814 | 0.09856 | -0.033 | -8.255
-17.5 | -0.827 | 0.08932 | -0.035 | -9.26
-17 | -0.844 | 0.07609 | -0.037 | -11.096
-16.5 | -0.89 | 0.04344 | -0.043 | -20.494
-16 | -0.855 | 0.0644 | -0.041 | -13.284
-15.5 | -0.89 | 0.03911 | -0.046 | -22.747
-15 | -0.91 | 0.02629 | -0.049 | -34.609
-14.5 | -0.912 | 0.02039 | -0.051 | -44.715
-14 | -0.895 | 0.02028 | -0.053 | -44.155
-13.5 | -0.889 | 0.0161 | -0.055 | -55.227
-13 | -0.885 | 0.01155 | -0.058 | -76.67
-12.5 | -0.867 | 0.00992 | -0.06 | -87.376
-12 | -0.836 | 0.0096 | -0.061 | -87.176
-11.5 | -0.803 | 0.00933 | -0.062 | -86.117
-11 | -0.766 | 0.00885 | -0.064 | -86.609
-10.5 | -0.726 | 0.00823 | -0.065 | -88.281
-10 | -0.68 | 0.00707 | -0.067 | -96.099
-9.5 | -0.629 | 0.00688 | -0.068 | -91.493
-9 | -0.578 | 0.00669 | -0.069 | -86.365
-8.5 | -0.525 | 0.00657 | -0.071 | -79.814
-8 | -0.471 | 0.00636 | -0.072 | -73.935
-7.5 | -0.415 | 0.00645 | -0.073 | -64.377
-7 | -0.359 | 0.00632 | -0.075 | -56.797
-6.5 | -0.302 | 0.00649 | -0.076 | -46.597
-6 | -0.245 | 0.00548 | -0.077 | -44.737
-5.5 | -0.187 | 0.00532 | -0.079 | -35.188
-5 | -0.128 | 0.00609 | -0.08 | -21.077
-4.5 | -0.07 | 0.00601 | -0.081 | -11.566
-4 | -0.01 | 0.00512 | -0.083 | -2.01
-3.5 | 0.049 | 0.00508 | -0.084 | 9.69
-3 | 0.109 | 0.00601 | -0.085 | 18.138
-2.5 | 0.169 | 0.00601 | -0.086 | 28.089
-2 | 0.229 | 0.00549 | -0.088 | 41.755
-1.5 | 0.289 | 0.00656 | -0.089 | 44.037
-1 | 0.349 | 0.00691 | -0.09 | 50.453
-0.5 | 0.408 | 0.00622 | -0.091 | 65.715
0 | 0.472 | 0.0062 | -0.092 | 76.032
0.5 | 0.532 | 0.00627 | -0.094 | 84.841
1 | 0.592 | 0.00579 | -0.095 | 102.267
1.5 | 0.652 | 0.00585 | -0.096 | 111.389
2 | 0.712 | 0.00593 | -0.097 | 120.108
2.5 | 0.772 | 0.00603 | -0.098 | 128.012
3 | 0.832 | 0.00612 | -0.099 | 135.902
3.5 | 0.891 | 0.00643 | -0.101 | 138.676
4 | 0.95 | 0.00765 | -0.102 | 124.243
4.5 | 1.009 | 0.00646 | -0.103 | 156.264
5 | 1.068 | 0.00746 | -0.104 | 143.135
5.5 | 1.127 | 0.00765 | -0.105 | 147.236
6 | 1.185 | 0.0075 | -0.106 | 157.876
6.5 | 1.242 | 0.00779 | -0.107 | 159.481
7 | 1.297 | 0.0081 | -0.108 | 160.09
7.5 | 1.351 | 0.00848 | -0.109 | 159.258
8 | 1.404 | 0.00881 | -0.11 | 159.426
8.5 | 1.456 | 0.00931 | -0.111 | 156.38
9 | 1.506 | 0.01151 | -0.112 | 130.937
9.5 | 1.555 | 0.01217 | -0.113 | 127.849
10 | 1.603 | 0.01275 | -0.114 | 125.68
10.5 | 1.644 | 0.01107 | -0.115 | 148.461
11 | 1.677 | 0.01381 | -0.116 | 121.454
11.5 | 1.705 | 0.01178 | -0.117 | 144.737
12 | 1.729 | 0.01245 | -0.117 | 138.891
12.5 | 1.747 | 0.01598 | -0.118 | 109.319
13 | 1.759 | 0.01701 | -0.119 | 103.387
13.5 | 1.766 | 0.0179 | -0.12 | 98.646
14 | 1.767 | 0.01585 | -0.121 | 111.48
14.5 | 1.727 | 0.02059 | -0.119 | 83.883
15 | 1.71 | 0.02234 | -0.119 | 76.535
15.5 | 1.68 | 0.02558 | -0.119 | 65.681
16 | 1.657 | 0.02664 | -0.119 | 62.216
16.5 | 1.624 | 0.0293 | -0.119 | 55.443
17 | 1.594 | 0.0303 | -0.119 | 52.606
17.5 | 1.543 | 0.03594 | -0.118 | 42.937
18 | 1.498 | 0.04037 | -0.117 | 37.118
18.5 | 1.438 | 0.05124 | -0.115 | 28.054
19 | 1.387 | 0.05864 | -0.114 | 23.652

## 130. Re 16M Mach 0.00 (2)
BIGFOIL.COM POLAR EXPORT
usa48
USA 48 |  |  |  | Cl Max: | 1.526 | at alpha= | 15 | deg
XFOIL ncrit=9 |  |  |  | L/D Max: | 135.54 | at alpha= | 6.5 | deg
Re: | 16000000 |  |  | Cd Min: | 0.02898 | at alpha= | -20 | deg
Mach: | 0 |  |  | Cl=0 at alpha= | -3.4236 | deg
|  |  |  | @ Cl=0.1, Cd= | 0.0062732
|  |  |  | @ Cl=0.4, Cd= | 0.0070366
|  |  |  | @ Cl=0.6, Cd= | 0.0070298
alpha (deg) | Cl | Cd | Cm | Cl/Cd
-20 | -1.5037 | 0.02898 | -0.1039 | -51.8875
-19.5 | -1.492 | 0.02499 | -0.1054 | -59.7039
-19 | -1.4688 | 0.02176 | -0.1073 | -67.5
-18.5 | -1.435 | 0.01956 | -0.1089 | -73.364
-18 | -1.4042 | 0.01752 | -0.1095 | -80.1484
-17.5 | -1.3669 | 0.01613 | -0.1097 | -84.7427
-17 | -1.3259 | 0.01499 | -0.1097 | -88.4523
-16.5 | -1.3123 | 0.01412 | -0.1033 | -92.9391
-16 | -1.2744 | 0.01334 | -0.1013 | -95.5322
-15.5 | -1.2323 | 0.01257 | -0.0999 | -98.035
-14.5 | -1.1408 | 0.01115 | -0.0979 | -102.3139
-14 | -1.0841 | 0.01048 | -0.0991 | -103.4447
-13.5 | -1.0252 | 0.0098 | -0.1007 | -104.6122
-13 | -0.9254 | 0.00913 | -0.1111 | -101.3582
-12.5 | -0.879 | 0.00884 | -0.1097 | -99.4344
-12 | -0.8386 | 0.00851 | -0.1068 | -98.5429
-11.5 | -0.7969 | 0.00813 | -0.1042 | -98.0197
-11 | -0.7529 | 0.00785 | -0.102 | -95.9108
-10.5 | -0.7082 | 0.00764 | -0.0999 | -92.6963
-10 | -0.6652 | 0.00747 | -0.0973 | -89.0495
-9.5 | -0.6197 | 0.00727 | -0.0953 | -85.2407
-9 | -0.57 | 0.00706 | -0.0942 | -80.7365
-8.5 | -0.5201 | 0.0068 | -0.0931 | -76.4853
-8 | -0.4692 | 0.00656 | -0.0921 | -71.5244
-7.5 | -0.4195 | 0.0064 | -0.0909 | -65.5469
-7 | -0.3684 | 0.00627 | -0.0899 | -58.756
-6.5 | -0.3197 | 0.00622 | -0.0884 | -51.3987
-6 | -0.2693 | 0.00621 | -0.0873 | -43.3655
-5.5 | -0.2174 | 0.00613 | -0.0865 | -35.4649
-5 | -0.1643 | 0.00605 | -0.0859 | -27.157
-4.5 | -0.1109 | 0.006 | -0.0853 | -18.4833
-4 | -0.0589 | 0.006 | -0.0845 | -9.8167
-3.5 | -0.0077 | 0.00603 | -0.0835 | -1.2769
-3 | 0.0427 | 0.00614 | -0.0824 | 6.9544
-2.5 | 0.0933 | 0.00626 | -0.0813 | 14.9042
-2 | 0.144 | 0.00636 | -0.0802 | 22.6415
-1.5 | 0.1951 | 0.00646 | -0.0792 | 30.2012
-0.5 | 0.2899 | 0.00701 | -0.0757 | 41.3552
0 | 0.3408 | 0.00698 | -0.0747 | 48.8252
0.5 | 0.3942 | 0.00703 | -0.0742 | 56.074
1 | 0.4468 | 0.00709 | -0.0735 | 63.0183
1.5 | 0.4989 | 0.00713 | -0.0728 | 69.9719
2 | 0.5488 | 0.00701 | -0.0716 | 78.2882
2.5 | 0.6005 | 0.00703 | -0.0708 | 85.4196
3.5 | 0.7014 | 0.00702 | -0.0688 | 99.9145
4 | 0.7522 | 0.00706 | -0.0678 | 106.5439
4.5 | 0.8023 | 0.00711 | -0.0668 | 112.8411
5 | 0.8522 | 0.00718 | -0.0657 | 118.6908
6 | 0.9384 | 0.00705 | -0.0606 | 133.1064
6.5 | 0.9786 | 0.00722 | -0.0574 | 135.5402
7 | 1.0055 | 0.00801 | -0.0517 | 125.5306
7.5 | 1.0426 | 0.00838 | -0.0481 | 124.4153
8 | 1.0824 | 0.00874 | -0.0451 | 123.8444
8.5 | 1.1224 | 0.00909 | -0.0422 | 123.4763
9 | 1.1588 | 0.00949 | -0.0386 | 122.1075
9.5 | 1.1974 | 0.00988 | -0.0357 | 121.1943
10 | 1.2331 | 0.01031 | -0.0322 | 119.6023
10.5 | 1.2697 | 0.01073 | -0.029 | 118.3318
11 | 1.3027 | 0.01125 | -0.0252 | 115.7956
11.5 | 1.3365 | 0.01176 | -0.0218 | 113.648
12 | 1.368 | 0.01237 | -0.018 | 110.5901
12.5 | 1.398 | 0.01303 | -0.0142 | 107.2909
13 | 1.4273 | 0.01375 | -0.0105 | 103.8036
14 | 1.4819 | 0.01545 | -0.003 | 95.9159
14.5 | 1.5063 | 0.01651 | 0.0007 | 91.2356
15 | 1.526 | 0.01783 | 0.0048 | 85.5861

## 131. Re 16M Mach 0.10 (1)
BIGFOIL.COM POLAR EXPORT
usa48
USA 48 |  |  |  | Cl Max: | 1.759 | at alpha= | 13.5 | deg
JavaFoil+Calcfoil stall+Eppler ext transition |  |  |  | L/D Max: | 159.731 | at alpha= | 7.5 | deg
Re: | 16000000 |  |  | Cd Min: | 0.00504 | at alpha= | -4 | deg
Mach: | 0.1 |  |  | Cl=0 at alpha= | -3.9167 | deg
|  |  |  | @ Cl=0.1, Cd= | 0.0059083
|  |  |  | @ Cl=0.4, Cd= | 0.0062771
|  |  |  | @ Cl=0.6, Cd= | 0.0057908
alpha (deg) | Cl | Cd | Cm | Cl/Cd
-20 | -0.693 | 0.15294 | -0.022 | -4.532
-19.5 | -0.711 | 0.14586 | -0.023 | -4.877
-19 | -0.737 | 0.12937 | -0.027 | -5.698
-18.5 | -0.754 | 0.12308 | -0.028 | -6.123
-18 | -0.776 | 0.10929 | -0.031 | -7.096
-17.5 | -0.795 | 0.09583 | -0.034 | -8.3
-17 | -0.824 | 0.07487 | -0.038 | -11.001
-16.5 | -0.854 | 0.05391 | -0.042 | -15.833
-16 | -0.882 | 0.03768 | -0.045 | -23.417
-15.5 | -0.845 | 0.05778 | -0.043 | -14.627
-15 | -0.894 | 0.02815 | -0.049 | -31.749
-14.5 | -0.888 | 0.0265 | -0.05 | -33.519
-14 | -0.893 | 0.0191 | -0.053 | -46.758
-13.5 | -0.877 | 0.01817 | -0.054 | -48.256
-13 | -0.864 | 0.01566 | -0.056 | -55.183
-12.5 | -0.864 | 0.01018 | -0.06 | -84.914
-12 | -0.836 | 0.00974 | -0.061 | -85.844
-11.5 | -0.803 | 0.00954 | -0.063 | -84.222
-11 | -0.767 | 0.00896 | -0.064 | -85.608
-10.5 | -0.728 | 0.00834 | -0.066 | -87.224
-10 | -0.682 | 0.00724 | -0.067 | -94.199
-9.5 | -0.632 | 0.00683 | -0.068 | -92.445
-9 | -0.58 | 0.00714 | -0.07 | -81.142
-8.5 | -0.526 | 0.00729 | -0.071 | -72.248
-8 | -0.472 | 0.00645 | -0.072 | -73.253
-7.5 | -0.417 | 0.00684 | -0.074 | -60.979
-7 | -0.361 | 0.00636 | -0.075 | -56.775
-6.5 | -0.304 | 0.00644 | -0.076 | -47.218
-6 | -0.246 | 0.00554 | -0.078 | -44.456
-5.5 | -0.188 | 0.00528 | -0.079 | -35.612
-5 | -0.129 | 0.00603 | -0.08 | -21.401
-4.5 | -0.07 | 0.00598 | -0.082 | -11.679
-4 | -0.01 | 0.00504 | -0.083 | -2.051
-3.5 | 0.05 | 0.0051 | -0.084 | 9.704
-3 | 0.11 | 0.00607 | -0.085 | 18.038
-2.5 | 0.17 | 0.00599 | -0.087 | 28.34
-2 | 0.23 | 0.00555 | -0.088 | 41.49
-1.5 | 0.29 | 0.00663 | -0.089 | 43.798
-1 | 0.35 | 0.0069 | -0.09 | 50.793
-0.5 | 0.411 | 0.00614 | -0.092 | 66.842
0 | 0.474 | 0.00586 | -0.093 | 80.843
0.5 | 0.535 | 0.00626 | -0.094 | 85.447
1 | 0.595 | 0.00578 | -0.095 | 102.869
1.5 | 0.655 | 0.00591 | -0.096 | 110.914
2 | 0.716 | 0.00598 | -0.098 | 119.572
2.5 | 0.776 | 0.00603 | -0.099 | 128.643
3 | 0.836 | 0.00612 | -0.1 | 136.565
3.5 | 0.895 | 0.00643 | -0.101 | 139.331
4 | 0.955 | 0.00775 | -0.102 | 123.153
4.5 | 1.014 | 0.00652 | -0.103 | 155.604
5 | 1.073 | 0.00747 | -0.104 | 143.597
5.5 | 1.132 | 0.00767 | -0.105 | 147.536
6 | 1.19 | 0.00753 | -0.107 | 158.109
6.5 | 1.248 | 0.00785 | -0.108 | 158.848
7 | 1.303 | 0.00821 | -0.109 | 158.713
7.5 | 1.357 | 0.0085 | -0.11 | 159.731
8 | 1.41 | 0.00889 | -0.111 | 158.557
8.5 | 1.462 | 0.00935 | -0.112 | 156.407
9 | 1.512 | 0.01168 | -0.113 | 129.515
9.5 | 1.561 | 0.01233 | -0.113 | 126.586
10 | 1.608 | 0.01288 | -0.114 | 124.858
10.5 | 1.649 | 0.01324 | -0.115 | 124.581
11 | 1.681 | 0.01404 | -0.116 | 119.77
11.5 | 1.708 | 0.01192 | -0.117 | 143.323
12 | 1.73 | 0.0149 | -0.118 | 116.092
12.5 | 1.745 | 0.01629 | -0.119 | 107.138
13 | 1.755 | 0.01721 | -0.12 | 101.971
13.5 | 1.759 | 0.01834 | -0.121 | 95.934
14 | 1.757 | 0.01584 | -0.121 | 110.924
14.5 | 1.713 | 0.02065 | -0.12 | 82.976
15 | 1.682 | 0.02431 | -0.119 | 69.201
15.5 | 1.665 | 0.02422 | -0.12 | 68.731
16 | 1.63 | 0.02684 | -0.12 | 60.719
16.5 | 1.595 | 0.02867 | -0.12 | 55.624
17 | 1.54 | 0.03451 | -0.118 | 44.63
17.5 | 1.492 | 0.03879 | -0.118 | 38.45
18 | 1.427 | 0.04925 | -0.115 | 28.974
18.5 | 1.373 | 0.05681 | -0.114 | 24.167

## 132. Re 16M Mach 0.10 (2)
BIGFOIL.COM POLAR EXPORT
usa48
USA 48 |  |  |  | Cl Max: | 1.8394 | at alpha= | 19.5 | deg
XFOIL ncrit=9 |  |  |  | L/D Max: | 135.255 | at alpha= | 6.5 | deg
Re: | 16000000 |  |  | Cd Min: | 0.05065 | at alpha= | 20 | deg
Mach: | 0.1 |  |  | Cl=0 at alpha= | -3.4188 | deg
|  |  |  | @ Cl=0.1, Cd= | 0.0062748
|  |  |  | @ Cl=0.4, Cd= | 0.0070452
|  |  |  | @ Cl=0.6, Cd= | 0.007039
alpha (deg) | Cl | Cd | Cm | Cl/Cd
-20 | -1.4756 | 0.03379 | -0.1061 | -43.6697
-19.5 | -1.4737 | 0.02877 | -0.1079 | -51.2235
-19 | -1.4618 | 0.02451 | -0.1098 | -59.641
-18.5 | -1.4295 | 0.02197 | -0.1114 | -65.066
-18 | -1.4051 | 0.01896 | -0.1127 | -74.1086
-17.5 | -1.3712 | 0.01711 | -0.1131 | -80.1403
-17 | -1.3325 | 0.0157 | -0.113 | -84.8726
-16.5 | -1.3162 | 0.01465 | -0.1075 | -89.843
-16 | -1.2799 | 0.01377 | -0.1051 | -92.9484
-15.5 | -1.2411 | 0.01295 | -0.1029 | -95.8378
-15 | -1.1886 | 0.01216 | -0.1032 | -97.7467
-14.5 | -1.1481 | 0.01148 | -0.1007 | -100.0087
-13.5 | -1.0356 | 0.01003 | -0.1023 | -103.2502
-13 | -0.936 | 0.00928 | -0.1124 | -100.8621
-12.5 | -0.8848 | 0.00895 | -0.1117 | -98.8603
-12 | -0.8436 | 0.00864 | -0.1088 | -97.6389
-11.5 | -0.8018 | 0.00824 | -0.106 | -97.3058
-11 | -0.7581 | 0.00793 | -0.1035 | -95.599
-10.5 | -0.7134 | 0.0077 | -0.1012 | -92.6494
-9.5 | -0.6243 | 0.00732 | -0.0964 | -85.2869
-9 | -0.574 | 0.0071 | -0.0952 | -80.8451
-8.5 | -0.5238 | 0.00684 | -0.094 | -76.5789
-8 | -0.4726 | 0.0066 | -0.0929 | -71.6061
-7.5 | -0.4224 | 0.00643 | -0.0917 | -65.6921
-7 | -0.3711 | 0.00629 | -0.0906 | -58.9984
-6.5 | -0.322 | 0.00623 | -0.0891 | -51.6854
-6 | -0.2714 | 0.00622 | -0.0879 | -43.6334
-5.5 | -0.2191 | 0.00615 | -0.087 | -35.626
-5 | -0.1657 | 0.00606 | -0.0864 | -27.3432
-4.5 | -0.112 | 0.00601 | -0.0858 | -18.6356
-4 | -0.0597 | 0.00601 | -0.0849 | -9.9334
-3.5 | -0.0082 | 0.00603 | -0.0839 | -1.3599
-3 | 0.0423 | 0.00615 | -0.0827 | 6.878
-2 | 0.144 | 0.00637 | -0.0804 | 22.606
-1.5 | 0.1954 | 0.00648 | -0.0794 | 30.1543
-1 | 0.2466 | 0.00661 | -0.0784 | 37.3071
-0.5 | 0.2907 | 0.00703 | -0.0759 | 41.3514
0 | 0.3418 | 0.00699 | -0.0748 | 48.8984
0.5 | 0.3954 | 0.00704 | -0.0743 | 56.1648
1 | 0.4482 | 0.0071 | -0.0736 | 63.1268
1.5 | 0.5007 | 0.00714 | -0.0729 | 70.1261
2 | 0.5507 | 0.00702 | -0.0716 | 78.4473
2.5 | 0.6027 | 0.00704 | -0.0708 | 85.6108
3 | 0.6541 | 0.00707 | -0.0699 | 92.5177
3.5 | 0.704 | 0.00703 | -0.0687 | 100.1422
4 | 0.7548 | 0.00707 | -0.0677 | 106.761
4.5 | 0.8052 | 0.00712 | -0.0665 | 113.0899
5 | 0.8551 | 0.00719 | -0.0653 | 118.9291
5.5 | 0.9035 | 0.00724 | -0.0638 | 124.7928
6 | 0.939 | 0.00705 | -0.0596 | 133.1915
6.5 | 0.9806 | 0.00725 | -0.0566 | 135.2552
7 | 1.007 | 0.00805 | -0.0506 | 125.0932
7.5 | 1.0447 | 0.00843 | -0.047 | 123.9265
8 | 1.085 | 0.0088 | -0.044 | 123.2955
8.5 | 1.1242 | 0.00915 | -0.0409 | 122.8634
9 | 1.1615 | 0.00956 | -0.0374 | 121.4958
9.5 | 1.1991 | 0.00997 | -0.0341 | 120.2708
10 | 1.2361 | 0.0104 | -0.0308 | 118.8558
10.5 | 1.2714 | 0.01085 | -0.0272 | 117.1797
11 | 1.3056 | 0.01138 | -0.0236 | 114.7276
11.5 | 1.3392 | 0.01191 | -0.0199 | 112.4433
12 | 1.3695 | 0.01258 | -0.0159 | 108.8633
12.5 | 1.3991 | 0.01328 | -0.012 | 105.3539
13 | 1.4288 | 0.01403 | -0.0082 | 101.8389
14 | 1.4824 | 0.01589 | -0.0005 | 93.2914
14.5 | 1.5061 | 0.01705 | 0.0034 | 88.3343
15 | 1.5277 | 0.0184 | 0.0072 | 83.0272
16.5 | 1.7627 | 0.02435 | -0.0196 | 72.3901
17 | 1.7912 | 0.02694 | -0.0194 | 66.4885
17.5 | 1.8054 | 0.02983 | -0.0171 | 60.523
18 | 1.8186 | 0.03302 | -0.0153 | 55.0757
18.5 | 1.8288 | 0.03664 | -0.0137 | 49.9127
19 | 1.8344 | 0.0408 | -0.0124 | 44.9608
19.5 | 1.8394 | 0.04524 | -0.0115 | 40.6587
20 | 1.8363 | 0.05065 | -0.0109 | 36.2547

## 133. Re 16M Mach 0.25 (1)
BIGFOIL.COM POLAR EXPORT
usa48
USA 48 |  |  |  | Cl Max: | 1.723 | at alpha= | 12 | deg
JavaFoil+Calcfoil stall+Eppler ext transition |  |  |  | L/D Max: | 157.678 | at alpha= | 6.5 | deg
Re: | 16000000 |  |  | Cd Min: | 0.00509 | at alpha= | -4 | deg
Mach: | 0.25 |  |  | Cl=0 at alpha= | -3.9113 | deg
|  |  |  | @ Cl=0.1, Cd= | 0.0059213
|  |  |  | @ Cl=0.4, Cd= | 0.006509
|  |  |  | @ Cl=0.6, Cd= | 0.0060902
alpha (deg) | Cl | Cd | Cm | Cl/Cd
-17.5 | -0.55 | 0.13215 | -0.026 | -4.164
-17 | -0.59 | 0.12467 | -0.027 | -4.734
-16.5 | -0.625 | 0.11653 | -0.028 | -5.368
-16 | -0.656 | 0.10964 | -0.029 | -5.979
-15.5 | -0.68 | 0.10276 | -0.03 | -6.621
-15 | -0.743 | 0.06021 | -0.044 | -12.336
-14.5 | -0.757 | 0.0573 | -0.045 | -13.212
-14 | -0.813 | 0.02791 | -0.053 | -29.147
-13.5 | -0.827 | 0.02126 | -0.055 | -38.916
-13 | -0.824 | 0.01966 | -0.057 | -41.898
-12.5 | -0.828 | 0.01362 | -0.06 | -60.782
-12 | -0.823 | 0.01049 | -0.062 | -78.462
-11.5 | -0.801 | 0.00951 | -0.064 | -84.198
-11 | -0.769 | 0.00946 | -0.066 | -81.37
-10.5 | -0.734 | 0.00892 | -0.067 | -82.248
-10 | -0.691 | 0.00826 | -0.069 | -83.628
-9.5 | -0.643 | 0.00707 | -0.07 | -90.896
-9 | -0.591 | 0.00646 | -0.072 | -91.463
-8.5 | -0.538 | 0.00746 | -0.073 | -72.055
-8 | -0.483 | 0.0064 | -0.074 | -75.518
-7.5 | -0.427 | 0.00696 | -0.076 | -61.365
-7 | -0.37 | 0.00683 | -0.077 | -54.128
-6.5 | -0.311 | 0.00656 | -0.079 | -47.489
-6 | -0.253 | 0.00557 | -0.08 | -45.311
-5.5 | -0.193 | 0.00597 | -0.081 | -32.273
-5 | -0.133 | 0.00571 | -0.083 | -23.211
-4.5 | -0.072 | 0.00615 | -0.084 | -11.673
-4 | -0.011 | 0.00509 | -0.085 | -2.085
-3.5 | 0.051 | 0.00511 | -0.087 | 9.952
-3 | 0.112 | 0.00612 | -0.088 | 18.39
-2.5 | 0.174 | 0.00608 | -0.089 | 28.652
-2 | 0.237 | 0.00515 | -0.09 | 45.907
-1.5 | 0.298 | 0.00708 | -0.092 | 42.076
-1 | 0.36 | 0.00698 | -0.093 | 51.558
-0.5 | 0.422 | 0.00625 | -0.094 | 67.453
0 | 0.487 | 0.00623 | -0.095 | 78.177
0.5 | 0.549 | 0.00725 | -0.097 | 75.782
1 | 0.611 | 0.00584 | -0.098 | 104.727
1.5 | 0.673 | 0.00595 | -0.099 | 113.124
2 | 0.735 | 0.00603 | -0.1 | 121.825
2.5 | 0.797 | 0.0061 | -0.102 | 130.631
3 | 0.858 | 0.00621 | -0.103 | 138.292
3.5 | 0.92 | 0.00652 | -0.104 | 141.002
4 | 0.981 | 0.0079 | -0.105 | 124.11
4.5 | 1.041 | 0.00796 | -0.106 | 130.889
5 | 1.102 | 0.00767 | -0.107 | 143.54
5.5 | 1.162 | 0.00794 | -0.108 | 146.285
6 | 1.221 | 0.00778 | -0.109 | 156.916
6.5 | 1.279 | 0.00811 | -0.111 | 157.678
7 | 1.335 | 0.00847 | -0.112 | 157.593
7.5 | 1.39 | 0.00887 | -0.113 | 156.658
8 | 1.443 | 0.00922 | -0.114 | 156.448
8.5 | 1.495 | 0.00967 | -0.115 | 154.619
9 | 1.544 | 0.01241 | -0.116 | 124.396
9.5 | 1.591 | 0.01312 | -0.117 | 121.323
10 | 1.636 | 0.01359 | -0.118 | 120.392
10.5 | 1.673 | 0.01193 | -0.118 | 140.287
11 | 1.698 | 0.01514 | -0.119 | 112.101
11.5 | 1.715 | 0.01277 | -0.12 | 134.235
12 | 1.723 | 0.01669 | -0.121 | 103.236
12.5 | 1.723 | 0.01855 | -0.122 | 92.854
13 | 1.713 | 0.01949 | -0.123 | 87.857
13.5 | 1.652 | 0.02173 | -0.121 | 76.028
14 | 1.613 | 0.02399 | -0.121 | 67.229
14.5 | 1.564 | 0.02628 | -0.121 | 59.532
15 | 1.498 | 0.03059 | -0.12 | 48.975
15.5 | 1.429 | 0.0339 | -0.119 | 42.154
16 | 1.351 | 0.03777 | -0.119 | 35.785
16.5 | 1.264 | 0.0443 | -0.118 | 28.53
17 | 1.17 | 0.05173 | -0.116 | 22.618

## 134. Re 16M Mach 0.25 (2)
BIGFOIL.COM POLAR EXPORT
usa48
USA 48 |  |  |  | Cl Max: | 1.7875 | at alpha= | 18 | deg
XFOIL ncrit=9 |  |  |  | L/D Max: | 133.941 | at alpha= | 6.5 | deg
Re: | 16000000 |  |  | Cd Min: | 0.08143 | at alpha= | -20 | deg
Mach: | 0.25 |  |  | Cl=0 at alpha= | -3.3817 | deg
|  |  |  | @ Cl=0.1, Cd= | 0.0063273
|  |  |  | @ Cl=0.4, Cd= | 0.0070981
|  |  |  | @ Cl=0.6, Cd= | 0.0071095
alpha (deg) | Cl | Cd | Cm | Cl/Cd
-20 | -1.1892 | 0.08143 | -0.0924 | -14.604
-19.5 | -1.2358 | 0.06841 | -0.101 | -18.0646
-19 | -1.2811 | 0.05605 | -0.1091 | -22.8564
-18.5 | -1.3051 | 0.04618 | -0.1154 | -28.2612
-18 | -1.3368 | 0.03565 | -0.1225 | -37.4979
-17.5 | -1.3326 | 0.02964 | -0.1258 | -44.9595
-17 | -1.3235 | 0.02466 | -0.1277 | -53.6699
-16.5 | -1.3014 | 0.02086 | -0.1288 | -62.3873
-16 | -1.2692 | 0.01786 | -0.1297 | -71.0638
-15.5 | -1.2608 | 0.016 | -0.1236 | -78.8
-15 | -1.2234 | 0.01451 | -0.1211 | -84.3143
-14.5 | -1.1783 | 0.0133 | -0.119 | -88.594
-14 | -1.1431 | 0.01246 | -0.1143 | -91.7416
-13.5 | -1.0867 | 0.01148 | -0.1135 | -94.6603
-13 | -1.0199 | 0.01066 | -0.1147 | -95.6754
-12.5 | -0.9126 | 0.00965 | -0.1243 | -94.5699
-12 | -0.874 | 0.00925 | -0.1197 | -94.4865
-11.5 | -0.8299 | 0.00883 | -0.1161 | -93.9864
-11 | -0.785 | 0.00848 | -0.1127 | -92.5708
-10.5 | -0.7413 | 0.0081 | -0.1091 | -91.5185
-10 | -0.6969 | 0.00789 | -0.1055 | -88.327
-9.5 | -0.6482 | 0.00766 | -0.1029 | -84.6214
-9 | -0.5968 | 0.00735 | -0.101 | -81.1973
-8.5 | -0.544 | 0.00708 | -0.0993 | -76.8362
-8 | -0.4913 | 0.0068 | -0.0977 | -72.25
-7.5 | -0.4396 | 0.00659 | -0.0959 | -66.7071
-7 | -0.3864 | 0.00639 | -0.0945 | -60.4695
-6.5 | -0.3346 | 0.0063 | -0.0928 | -53.1111
-6 | -0.2832 | 0.00628 | -0.091 | -45.0955
-5.5 | -0.229 | 0.00622 | -0.0899 | -36.8167
-5 | -0.174 | 0.00611 | -0.089 | -28.4779
-4.5 | -0.1185 | 0.00605 | -0.0882 | -19.5868
-4 | -0.0643 | 0.00605 | -0.0872 | -10.6281
-3 | 0.0397 | 0.00621 | -0.0844 | 6.3929
-2.5 | 0.0925 | 0.00631 | -0.0832 | 14.6593
-2 | 0.1444 | 0.00643 | -0.0819 | 22.4572
-1.5 | 0.1964 | 0.00656 | -0.0805 | 29.939
-1 | 0.2484 | 0.00672 | -0.0792 | 36.9643
-0.5 | 0.2943 | 0.00711 | -0.0767 | 41.3924
0 | 0.3468 | 0.00703 | -0.0755 | 49.3314
0.5 | 0.4015 | 0.0071 | -0.0748 | 56.5493
1 | 0.4558 | 0.00716 | -0.074 | 63.6592
2 | 0.5606 | 0.00708 | -0.0716 | 79.1808
2.5 | 0.614 | 0.00712 | -0.0706 | 86.236
3 | 0.6665 | 0.00716 | -0.0695 | 93.0866
3.5 | 0.717 | 0.00713 | -0.0679 | 100.561
4 | 0.7684 | 0.00716 | -0.0665 | 107.3184
4.5 | 0.8187 | 0.00721 | -0.0648 | 113.5506
5 | 0.8642 | 0.00726 | -0.062 | 119.0358
5.5 | 0.9099 | 0.00731 | -0.0593 | 124.4733
6 | 0.9495 | 0.0072 | -0.0554 | 131.875
6.5 | 0.9925 | 0.00741 | -0.0521 | 133.9406
7 | 1.0178 | 0.00828 | -0.0455 | 122.9227
7.5 | 1.056 | 0.0087 | -0.0414 | 121.3793
8 | 1.0966 | 0.00911 | -0.0379 | 120.3732
9 | 1.1744 | 0.00998 | -0.0303 | 117.6754
9.5 | 1.2112 | 0.01048 | -0.0262 | 115.5725
10 | 1.2493 | 0.01099 | -0.0224 | 113.6761
10.5 | 1.284 | 0.01158 | -0.0182 | 110.8808
11 | 1.3179 | 0.01221 | -0.0139 | 107.9361
11.5 | 1.3497 | 0.01297 | -0.0095 | 104.0632
12.5 | 1.4109 | 0.01474 | -0.0008 | 95.7191
13 | 1.44 | 0.01579 | 0.0034 | 91.197
13.5 | 1.464 | 0.01716 | 0.0079 | 85.3147
14 | 1.4882 | 0.01866 | 0.012 | 79.7535
14.5 | 1.5142 | 0.02025 | 0.0155 | 74.7753
15 | 1.5376 | 0.02224 | 0.0186 | 69.1367
15.5 | 1.6647 | 0.02564 | -0.0004 | 64.9259
16 | 1.6925 | 0.02842 | 0.0003 | 59.5531
16.5 | 1.7422 | 0.03227 | -0.0044 | 53.9882
17 | 1.7815 | 0.03644 | -0.0077 | 48.8886
17.5 | 1.7853 | 0.04117 | -0.006 | 43.3641
18 | 1.7875 | 0.04634 | -0.0049 | 38.5736
18.5 | 1.7859 | 0.05207 | -0.0042 | 34.2981
19 | 1.778 | 0.05872 | -0.0041 | 30.2793
19.5 | 1.7637 | 0.06621 | -0.0047 | 26.638
20 | 1.7443 | 0.07458 | -0.0059 | 23.3883

## 135. Re 16M Mach 0.50 (1)
BIGFOIL.COM POLAR EXPORT
usa48
USA 48 |  |  |  | Cl Max: | 1.618 | at alpha= | 9.5 | deg
JavaFoil+Calcfoil stall+Eppler ext transition |  |  |  | L/D Max: | 150.598 | at alpha= | 4 | deg
Re: | 16000000 |  |  | Cd Min: | 0.00512 | at alpha= | -4 | deg
Mach: | 0.5 |  |  | Cl=0 at alpha= | -3.913 | deg
|  |  |  | @ Cl=0.1, Cd= | 0.0056049
|  |  |  | @ Cl=0.4, Cd= | 0.0064977
|  |  |  | @ Cl=0.6, Cd= | 0.006582
alpha (deg) | Cl | Cd | Cm | Cl/Cd
-20 | -0.89 | 0.13775 | -0.033 | -6.459
-19.5 | -0.87 | 0.12311 | -0.035 | -7.07
-19 | -0.845 | 0.11418 | -0.036 | -7.405
-18.5 | -0.826 | 0.10126 | -0.039 | -8.16
-18 | -0.803 | 0.09213 | -0.041 | -8.72
-17.5 | -0.772 | 0.09346 | -0.041 | -8.255
-17 | -0.741 | 0.09231 | -0.041 | -8.025
-16.5 | -0.685 | 0.11576 | -0.032 | -5.92
-16 | -0.659 | 0.11173 | -0.032 | -5.897
-15.5 | -0.632 | 0.10747 | -0.033 | -5.884
-15 | -0.606 | 0.10327 | -0.034 | -5.866
-14.5 | -0.579 | 0.09873 | -0.035 | -5.866
-14 | -0.553 | 0.09106 | -0.036 | -6.069
-13.5 | -0.526 | 0.08731 | -0.036 | -6.022
-13 | -0.499 | 0.08772 | -0.037 | -5.687
-12.5 | -0.472 | 0.08415 | -0.037 | -5.606
-12 | -0.445 | 0.07701 | -0.038 | -5.776
-11.5 | -0.418 | 0.07145 | -0.04 | -5.851
-11 | -0.391 | 0.06616 | -0.041 | -5.912
-10.5 | -0.364 | 0.06153 | -0.042 | -5.918
-10 | -0.593 | 0.01572 | -0.073 | -37.702
-9.5 | -0.61 | 0.01205 | -0.076 | -50.625
-9 | -0.598 | 0.00961 | -0.079 | -62.242
-8.5 | -0.561 | 0.00964 | -0.081 | -58.17
-8 | -0.515 | 0.00896 | -0.083 | -57.409
-7.5 | -0.463 | 0.00738 | -0.085 | -62.642
-7 | -0.404 | 0.00603 | -0.086 | -67.021
-6.5 | -0.343 | 0.00686 | -0.088 | -49.941
-6 | -0.279 | 0.00699 | -0.089 | -39.905
-5.5 | -0.214 | 0.00608 | -0.091 | -35.161
-5 | -0.147 | 0.00586 | -0.092 | -25.158
-4.5 | -0.08 | 0.00585 | -0.094 | -13.656
-4 | -0.012 | 0.00512 | -0.095 | -2.312
-3.5 | 0.057 | 0.00515 | -0.097 | 11.022
-3 | 0.126 | 0.00588 | -0.098 | 21.369
-2.5 | 0.195 | 0.00591 | -0.1 | 32.928
-2 | 0.264 | 0.00647 | -0.101 | 40.857
-1.5 | 0.333 | 0.00642 | -0.102 | 51.846
-1 | 0.402 | 0.0065 | -0.104 | 61.8
-0.5 | 0.471 | 0.00646 | -0.105 | 72.905
0 | 0.544 | 0.00651 | -0.107 | 83.608
0.5 | 0.614 | 0.0066 | -0.108 | 92.905
1 | 0.683 | 0.00673 | -0.109 | 101.436
1.5 | 0.752 | 0.00621 | -0.111 | 120.956
2 | 0.82 | 0.00638 | -0.112 | 128.648
2.5 | 0.889 | 0.00646 | -0.113 | 137.469
3 | 0.956 | 0.00668 | -0.115 | 143.146
3.5 | 1.024 | 0.00705 | -0.116 | 145.312
4 | 1.091 | 0.00724 | -0.117 | 150.598
4.5 | 1.157 | 0.00999 | -0.119 | 115.854
5 | 1.223 | 0.00845 | -0.12 | 144.772
5.5 | 1.288 | 0.0088 | -0.121 | 146.326
6 | 1.352 | 0.00902 | -0.122 | 149.87
6.5 | 1.412 | 0.00954 | -0.123 | 147.906
7 | 1.466 | 0.01278 | -0.125 | 114.651
7.5 | 1.515 | 0.01074 | -0.126 | 141.043
8 | 1.558 | 0.01456 | -0.127 | 107.024
8.5 | 1.592 | 0.01591 | -0.128 | 100.091
9 | 1.614 | 0.01329 | -0.129 | 121.448
9.5 | 1.618 | 0.01432 | -0.13 | 112.985
10 | 1.556 | 0.02064 | -0.128 | 75.373
10.5 | 1.371 | 0.02303 | -0.129 | 59.541
11 | 0.999 | 0.02568 | -0.128 | 38.92
11.5 | 1.019 | 0.02998 | -0.127 | 33.98
12 | 1.033 | 0.03606 | -0.125 | 28.646
12.5 | 1.053 | 0.04171 | -0.124 | 25.244
13 | 1.08 | 0.04545 | -0.124 | 23.762
13.5 | 1.085 | 0.05832 | -0.12 | 18.606
14 | 1.097 | 0.06817 | -0.117 | 16.093
14.5 | 1.108 | 0.07989 | -0.114 | 13.866

## 136. Re 16M Mach 0.50 (2)
BIGFOIL.COM POLAR EXPORT
usa48
USA 48 |  |  |  | Cl Max: | 1.4567 | at alpha= | 12.5 | deg
XFOIL ncrit=9 |  |  |  | L/D Max: | 125.455 | at alpha= | 6.5 | deg
Re: | 16000000 |  |  | Cd Min: | 0.12636 | at alpha= | 17.5 | deg
Mach: | 0.5 |  |  | Cl=0 at alpha= | -3.2398 | deg
|  |  |  | @ Cl=0.1, Cd= | 0.0066155
|  |  |  | @ Cl=0.4, Cd= | 0.0073423
|  |  |  | @ Cl=0.6, Cd= | 0.0074316
alpha (deg) | Cl | Cd | Cm | Cl/Cd
-14.5 | -0.4956 | 0.10517 | -0.0969 | -4.7124
-14 | -0.5114 | 0.09419 | -0.1035 | -5.4295
-13.5 | -0.5267 | 0.08345 | -0.1101 | -6.3116
-13 | -0.5439 | 0.07285 | -0.1171 | -7.466
-12.5 | -0.5597 | 0.06261 | -0.1244 | -8.9395
-12 | -0.5789 | 0.05194 | -0.1329 | -11.1456
-11.5 | -0.6007 | 0.04168 | -0.1408 | -14.4122
-11 | -0.62 | 0.03152 | -0.1505 | -19.6701
-10.5 | -0.6467 | 0.02356 | -0.1547 | -27.4491
-10 | -0.6559 | 0.01426 | -0.164 | -45.9958
-9.5 | -0.6908 | 0.01134 | -0.1486 | -60.9171
-9 | -0.6874 | 0.00925 | -0.1354 | -74.3135
-8.5 | -0.6394 | 0.0083 | -0.1278 | -77.0361
-8 | -0.5788 | 0.00778 | -0.1226 | -74.3959
-7.5 | -0.5192 | 0.00741 | -0.1178 | -70.0675
-7 | -0.4575 | 0.00707 | -0.1139 | -64.71
-6.5 | -0.397 | 0.00681 | -0.1101 | -58.2966
-6 | -0.3384 | 0.00667 | -0.1064 | -50.7346
-5.5 | -0.2774 | 0.00655 | -0.1034 | -42.3511
-5 | -0.2138 | 0.00643 | -0.1012 | -33.2504
-4.5 | -0.1507 | 0.00631 | -0.0991 | -23.8827
-4 | -0.0889 | 0.00626 | -0.0971 | -14.2013
-3.5 | -0.0281 | 0.00626 | -0.095 | -4.4888
-3 | 0.0259 | 0.00644 | -0.0918 | 4.0217
-2.5 | 0.0827 | 0.00656 | -0.0893 | 12.6067
-2 | 0.1388 | 0.00674 | -0.0868 | 20.5935
-1 | 0.2429 | 0.00732 | -0.0803 | 33.1831
-0.5 | 0.3028 | 0.00735 | -0.0787 | 41.1973
0 | 0.3616 | 0.00739 | -0.0769 | 48.931
0.5 | 0.418 | 0.00732 | -0.0746 | 57.1038
1 | 0.4735 | 0.00736 | -0.0721 | 64.3342
1.5 | 0.5262 | 0.0074 | -0.0689 | 71.1081
2 | 0.581 | 0.00745 | -0.0662 | 77.9866
2.5 | 0.6326 | 0.0074 | -0.0628 | 85.4865
3 | 0.6865 | 0.00752 | -0.0598 | 91.2899
3.5 | 0.7407 | 0.00762 | -0.0568 | 97.2047
4.5 | 0.847 | 0.00784 | -0.0502 | 108.0357
5 | 0.9012 | 0.00797 | -0.0469 | 113.074
5.5 | 0.9544 | 0.00816 | -0.0433 | 116.9608
6 | 1.0066 | 0.00834 | -0.0394 | 120.6954
6.5 | 1.0488 | 0.00836 | -0.0335 | 125.4545
7 | 1.0684 | 0.00948 | -0.0242 | 112.7004
7.5 | 1.1031 | 0.01034 | -0.0174 | 106.6828
8 | 1.1446 | 0.0111 | -0.0118 | 103.1171
8.5 | 1.1844 | 0.01201 | -0.0061 | 98.6178
9 | 1.2243 | 0.01301 | -0.0005 | 94.1045
9.5 | 1.2639 | 0.01416 | 0.005 | 89.2585
10 | 1.3009 | 0.01559 | 0.0105 | 83.4445
10.5 | 1.3398 | 0.01716 | 0.0155 | 78.0769
11 | 1.3758 | 0.01914 | 0.0203 | 71.8809
11.5 | 1.4101 | 0.02155 | 0.0246 | 65.4339
12 | 1.4395 | 0.02473 | 0.0283 | 58.2087
12.5 | 1.4567 | 0.02907 | 0.0316 | 50.1101
13 | 1.4491 | 0.03554 | 0.0341 | 40.7738
13.5 | 1.4237 | 0.04387 | 0.0348 | 32.4527
14 | 1.3893 | 0.05298 | 0.0348 | 26.2231
14.5 | 1.35 | 0.06234 | 0.0347 | 21.6554
15 | 1.3029 | 0.07242 | 0.0342 | 17.9909
16 | 1.2264 | 0.09279 | 0.0301 | 13.2169
16.5 | 1.194 | 0.10334 | 0.0265 | 11.5541
17 | 1.1634 | 0.11442 | 0.0218 | 10.1678
17.5 | 1.1313 | 0.12636 | 0.0157 | 8.953

## 137. Re 18M Mach 0.00 (1)
BIGFOIL.COM POLAR EXPORT
usa48
USA 48 |  |  |  | Cl Max: | 1.767 | at alpha= | 14 | deg
JavaFoil+Calcfoil stall+Eppler ext transition |  |  |  | L/D Max: | 163.127 | at alpha= | 8 | deg
Re: | 18000000 |  |  | Cd Min: | 0.00506 | at alpha= | -4 | deg
Mach: | 0 |  |  | Cl=0 at alpha= | -3.9152 | deg
|  |  |  | @ Cl=0.1, Cd= | 0.005421
|  |  |  | @ Cl=0.4, Cd= | 0.0060386
|  |  |  | @ Cl=0.6, Cd= | 0.00615
alpha (deg) | Cl | Cd | Cm | Cl/Cd
-20 | -0.734 | 0.15028 | -0.022 | -4.886
-19.5 | -0.774 | 0.11288 | -0.03 | -6.859
-19 | -0.773 | 0.1259 | -0.027 | -6.141
-18.5 | -0.803 | 0.10156 | -0.032 | -7.905
-18 | -0.814 | 0.09777 | -0.033 | -8.327
-17.5 | -0.828 | 0.08815 | -0.035 | -9.396
-17 | -0.845 | 0.07487 | -0.038 | -11.291
-16.5 | -0.892 | 0.04203 | -0.043 | -21.235
-16 | -0.854 | 0.065 | -0.04 | -13.136
-15.5 | -0.893 | 0.03736 | -0.046 | -23.9
-15 | -0.916 | 0.02344 | -0.05 | -39.083
-14.5 | -0.903 | 0.02361 | -0.051 | -38.236
-14 | -0.905 | 0.01741 | -0.053 | -51.986
-13.5 | -0.89 | 0.01552 | -0.055 | -57.376
-13 | -0.872 | 0.01407 | -0.057 | -61.957
-12.5 | -0.868 | 0.00978 | -0.06 | -88.683
-12 | -0.837 | 0.00982 | -0.061 | -85.217
-11.5 | -0.804 | 0.00922 | -0.062 | -87.143
-11 | -0.767 | 0.00853 | -0.064 | -89.94
-10.5 | -0.726 | 0.00688 | -0.065 | -105.528
-10 | -0.68 | 0.00709 | -0.067 | -95.844
-9.5 | -0.629 | 0.00676 | -0.068 | -93.06
-9 | -0.578 | 0.00656 | -0.069 | -88.059
-8.5 | -0.525 | 0.00645 | -0.071 | -81.395
-8 | -0.471 | 0.00623 | -0.072 | -75.487
-7.5 | -0.415 | 0.00633 | -0.073 | -65.552
-7 | -0.359 | 0.0062 | -0.075 | -57.939
-6.5 | -0.302 | 0.00638 | -0.076 | -47.432
-6 | -0.245 | 0.00537 | -0.077 | -45.674
-5.5 | -0.187 | 0.00573 | -0.079 | -32.615
-5 | -0.129 | 0.00557 | -0.08 | -23.09
-4.5 | -0.07 | 0.00557 | -0.081 | -12.484
-4 | -0.01 | 0.00506 | -0.083 | -2.033
-3.5 | 0.049 | 0.00554 | -0.084 | 8.885
-3 | 0.109 | 0.0054 | -0.085 | 20.165
-2.5 | 0.169 | 0.00548 | -0.086 | 30.825
-2 | 0.229 | 0.00552 | -0.088 | 41.517
-1.5 | 0.289 | 0.00578 | -0.089 | 49.949
-1 | 0.349 | 0.00603 | -0.09 | 57.78
-0.5 | 0.408 | 0.00604 | -0.091 | 67.642
0 | 0.472 | 0.00608 | -0.092 | 77.591
0.5 | 0.532 | 0.00583 | -0.094 | 91.201
1 | 0.592 | 0.00621 | -0.095 | 95.386
1.5 | 0.652 | 0.00576 | -0.096 | 113.263
2 | 0.712 | 0.00588 | -0.097 | 121.032
2.5 | 0.772 | 0.00593 | -0.098 | 130.087
3 | 0.832 | 0.00601 | -0.099 | 138.423
3.5 | 0.891 | 0.0063 | -0.101 | 141.345
4 | 0.95 | 0.00759 | -0.102 | 125.268
4.5 | 1.009 | 0.00769 | -0.103 | 131.212
5 | 1.068 | 0.00715 | -0.104 | 149.449
5.5 | 1.127 | 0.00742 | -0.105 | 151.854
6 | 1.185 | 0.00764 | -0.106 | 155.027
6.5 | 1.242 | 0.00771 | -0.107 | 161.072
7 | 1.297 | 0.00799 | -0.108 | 162.328
7.5 | 1.351 | 0.00831 | -0.109 | 162.609
8 | 1.404 | 0.00861 | -0.11 | 163.127
8.5 | 1.456 | 0.00911 | -0.111 | 159.87
9 | 1.506 | 0.01131 | -0.112 | 133.24
9.5 | 1.555 | 0.01177 | -0.113 | 132.108
10 | 1.603 | 0.01248 | -0.114 | 128.437
10.5 | 1.644 | 0.0128 | -0.115 | 128.425
11 | 1.677 | 0.01354 | -0.116 | 123.847
11.5 | 1.705 | 0.01166 | -0.117 | 146.253
12 | 1.729 | 0.01461 | -0.117 | 118.352
12.5 | 1.747 | 0.01567 | -0.118 | 111.453
13 | 1.759 | 0.01663 | -0.119 | 105.797
13.5 | 1.766 | 0.01763 | -0.12 | 100.136
14 | 1.767 | 0.01865 | -0.121 | 94.732
14.5 | 1.762 | 0.01965 | -0.121 | 89.691
15 | 1.706 | 0.02285 | -0.119 | 74.662
15.5 | 1.682 | 0.02508 | -0.119 | 67.069
16 | 1.664 | 0.02522 | -0.119 | 65.971
16.5 | 1.626 | 0.02866 | -0.119 | 56.747
17 | 1.589 | 0.0314 | -0.119 | 50.584
17.5 | 1.547 | 0.03488 | -0.118 | 44.349
18 | 1.487 | 0.04402 | -0.116 | 33.779
18.5 | 1.44 | 0.05005 | -0.115 | 28.775
19 | 1.39 | 0.05724 | -0.114 | 24.276

## 138. Re 18M Mach 0.00 (2)
BIGFOIL.COM POLAR EXPORT
usa48
USA 48 |  |  |  | Cl Max: | 1.5353 | at alpha= | 15 | deg
XFOIL ncrit=9 |  |  |  | L/D Max: | 137.924 | at alpha= | 6.5 | deg
Re: | 18000000 |  |  | Cd Min: | 0.0278 | at alpha= | -20 | deg
Mach: | 0 |  |  | Cl=0 at alpha= | -3.403 | deg
|  |  |  | @ Cl=0.1, Cd= | 0.0062524
|  |  |  | @ Cl=0.4, Cd= | 0.0069249
|  |  |  | @ Cl=0.6, Cd= | 0.0069274
alpha (deg) | Cl | Cd | Cm | Cl/Cd
-20 | -1.5038 | 0.0278 | -0.1064 | -54.0935
-19.5 | -1.4896 | 0.02406 | -0.1078 | -61.9119
-19 | -1.4691 | 0.02079 | -0.1093 | -70.6638
-18.5 | -1.4342 | 0.01887 | -0.1105 | -76.0042
-18 | -1.4049 | 0.01683 | -0.1108 | -83.4759
-17.5 | -1.3675 | 0.01553 | -0.1107 | -88.0554
-17 | -1.3481 | 0.01451 | -0.106 | -92.9083
-16.5 | -1.3167 | 0.01367 | -0.1031 | -96.3204
-16 | -1.2796 | 0.01294 | -0.1008 | -98.8872
-15.5 | -1.2321 | 0.01217 | -0.1004 | -101.2408
-15 | -1.1871 | 0.01154 | -0.0992 | -102.8683
-14.5 | -1.1398 | 0.01089 | -0.0984 | -104.6648
-14 | -1.0844 | 0.01027 | -0.0993 | -105.5891
-13.5 | -0.9846 | 0.0094 | -0.1099 | -104.7447
-13 | -0.9235 | 0.00898 | -0.1118 | -102.8396
-12.5 | -0.8873 | 0.00871 | -0.108 | -101.8714
-12 | -0.8442 | 0.0084 | -0.1058 | -100.5
-11.5 | -0.8018 | 0.00805 | -0.1033 | -99.6025
-10.5 | -0.7146 | 0.00759 | -0.0986 | -94.1502
-10 | -0.6695 | 0.00743 | -0.0965 | -90.1077
-9.5 | -0.6222 | 0.00717 | -0.0949 | -86.7782
-9 | -0.5716 | 0.00696 | -0.0939 | -82.1264
-8.5 | -0.5211 | 0.0067 | -0.0929 | -77.7761
-8 | -0.4698 | 0.00647 | -0.092 | -72.6121
-7.5 | -0.4204 | 0.00633 | -0.0907 | -66.4139
-7 | -0.3709 | 0.00622 | -0.0895 | -59.6302
-6.5 | -0.3225 | 0.00619 | -0.0879 | -52.1002
-6 | -0.2709 | 0.00614 | -0.087 | -44.1205
-5.5 | -0.2182 | 0.00607 | -0.0863 | -35.9473
-5 | -0.1653 | 0.00598 | -0.0857 | -27.6421
-4.5 | -0.1118 | 0.00594 | -0.0852 | -18.8215
-4 | -0.0599 | 0.00595 | -0.0844 | -10.0672
-3.5 | -0.0098 | 0.00603 | -0.0831 | -1.6252
-3 | 0.0407 | 0.00614 | -0.082 | 6.6287
-2.5 | 0.092 | 0.00624 | -0.081 | 14.7436
-2 | 0.1434 | 0.00632 | -0.0801 | 22.6899
-1.5 | 0.1946 | 0.00642 | -0.0791 | 30.3115
-1 | 0.2452 | 0.00658 | -0.078 | 37.2644
-0.5 | 0.291 | 0.00694 | -0.076 | 41.9308
0 | 0.3423 | 0.00686 | -0.075 | 49.898
0.5 | 0.3957 | 0.00692 | -0.0745 | 57.1821
1 | 0.4487 | 0.00698 | -0.0739 | 64.2837
1.5 | 0.5014 | 0.00703 | -0.0733 | 71.3229
2 | 0.5512 | 0.00689 | -0.0721 | 80
2.5 | 0.6034 | 0.00693 | -0.0714 | 87.0707
3.5 | 0.705 | 0.00692 | -0.0695 | 101.8786
4 | 0.7558 | 0.00696 | -0.0686 | 108.592
4.5 | 0.806 | 0.007 | -0.0675 | 115.1429
5 | 0.8562 | 0.00707 | -0.0665 | 121.1033
5.5 | 0.9055 | 0.00714 | -0.0653 | 126.8207
6 | 0.9526 | 0.0072 | -0.0636 | 132.3056
6.5 | 0.9834 | 0.00713 | -0.0585 | 137.9243
7 | 1.0085 | 0.00791 | -0.0523 | 127.4968
7.5 | 1.0466 | 0.00827 | -0.0488 | 126.5538
8 | 1.0862 | 0.00861 | -0.0458 | 126.1556
8.5 | 1.1265 | 0.00896 | -0.043 | 125.7254
9 | 1.1633 | 0.00933 | -0.0395 | 124.6838
9.5 | 1.202 | 0.00971 | -0.0365 | 123.7899
10 | 1.2385 | 0.01012 | -0.0331 | 122.3814
10.5 | 1.2753 | 0.01055 | -0.03 | 120.8815
11 | 1.3085 | 0.01102 | -0.0262 | 118.7387
11.5 | 1.3428 | 0.01152 | -0.0228 | 116.5625
12 | 1.3743 | 0.01212 | -0.0191 | 113.3911
12.5 | 1.4046 | 0.01276 | -0.0152 | 110.0784
13 | 1.4344 | 0.01343 | -0.0115 | 106.8057
13.5 | 1.4626 | 0.01421 | -0.0078 | 102.9275
14 | 1.4884 | 0.01513 | -0.0039 | 98.3741
14.5 | 1.5128 | 0.01616 | 0 | 93.6139
15 | 1.5353 | 0.01735 | 0.0038 | 88.4899

## 139. Re 18M Mach 0.10 (1)
BIGFOIL.COM POLAR EXPORT
usa48
USA 48 |  |  |  | Cl Max: | 1.759 | at alpha= | 13.5 | deg
JavaFoil+Calcfoil stall+Eppler ext transition |  |  |  | L/D Max: | 163.491 | at alpha= | 7 | deg
Re: | 18000000 |  |  | Cd Min: | 0.00511 | at alpha= | -4 | deg
Mach: | 0.1 |  |  | Cl=0 at alpha= | -3.9167 | deg
|  |  |  | @ Cl=0.1, Cd= | 0.0054367
|  |  |  | @ Cl=0.4, Cd= | 0.0060074
|  |  |  | @ Cl=0.6, Cd= | 0.0061583
alpha (deg) | Cl | Cd | Cm | Cl/Cd
-20 | -0.693 | 0.15161 | -0.022 | -4.572
-19.5 | -0.712 | 0.14405 | -0.023 | -4.941
-19 | -0.75 | 0.11164 | -0.031 | -6.722
-18.5 | -0.765 | 0.1092 | -0.031 | -7.006
-18 | -0.784 | 0.09866 | -0.033 | -7.951
-17.5 | -0.803 | 0.08809 | -0.035 | -9.114
-17 | -0.813 | 0.08424 | -0.036 | -9.65
-16.5 | -0.856 | 0.05209 | -0.042 | -16.441
-16 | -0.885 | 0.03573 | -0.046 | -24.779
-15.5 | -0.843 | 0.05864 | -0.042 | -14.383
-15 | -0.9 | 0.02513 | -0.05 | -35.82
-14.5 | -0.9 | 0.02121 | -0.052 | -42.463
-14 | -0.895 | 0.01842 | -0.053 | -48.607
-13.5 | -0.889 | 0.01496 | -0.055 | -59.465
-13 | -0.88 | 0.01185 | -0.058 | -74.288
-12.5 | -0.865 | 0.0103 | -0.06 | -83.985
-12 | -0.837 | 0.00977 | -0.061 | -85.678
-11.5 | -0.804 | 0.00931 | -0.063 | -86.38
-11 | -0.768 | 0.00861 | -0.064 | -89.24
-10.5 | -0.728 | 0.00782 | -0.066 | -93.085
-10 | -0.682 | 0.00712 | -0.067 | -95.841
-9.5 | -0.632 | 0.00677 | -0.068 | -93.353
-9 | -0.58 | 0.00749 | -0.07 | -77.371
-8.5 | -0.527 | 0.0072 | -0.071 | -73.1
-8 | -0.473 | 0.0062 | -0.072 | -76.195
-7.5 | -0.417 | 0.00672 | -0.074 | -62.043
-7 | -0.361 | 0.00623 | -0.075 | -57.904
-6.5 | -0.304 | 0.00632 | -0.076 | -48.09
-6 | -0.246 | 0.00543 | -0.078 | -45.373
-5.5 | -0.188 | 0.0058 | -0.079 | -32.419
-5 | -0.129 | 0.00559 | -0.08 | -23.119
-4.5 | -0.07 | 0.00563 | -0.082 | -12.411
-4 | -0.01 | 0.00511 | -0.083 | -2.021
-3.5 | 0.05 | 0.00552 | -0.084 | 8.976
-3 | 0.11 | 0.00542 | -0.085 | 20.201
-2.5 | 0.17 | 0.00545 | -0.087 | 31.166
-2 | 0.23 | 0.0055 | -0.088 | 41.886
-1.5 | 0.29 | 0.00576 | -0.089 | 50.425
-1 | 0.35 | 0.00595 | -0.09 | 58.833
-0.5 | 0.411 | 0.00602 | -0.092 | 68.221
0 | 0.474 | 0.00606 | -0.093 | 78.196
0.5 | 0.535 | 0.00589 | -0.094 | 90.764
1 | 0.595 | 0.00619 | -0.095 | 96.127
1.5 | 0.655 | 0.00581 | -0.097 | 112.774
2 | 0.716 | 0.00588 | -0.098 | 121.782
2.5 | 0.776 | 0.00599 | -0.099 | 129.559
3 | 0.836 | 0.00606 | -0.1 | 137.864
3.5 | 0.895 | 0.00636 | -0.101 | 140.738
4 | 0.955 | 0.00757 | -0.102 | 126.214
4.5 | 1.014 | 0.00719 | -0.103 | 140.975
5 | 1.073 | 0.00721 | -0.104 | 148.824
5.5 | 1.132 | 0.00744 | -0.105 | 152.179
6 | 1.19 | 0.0077 | -0.107 | 154.619
6.5 | 1.248 | 0.00766 | -0.108 | 162.926
7 | 1.303 | 0.00797 | -0.109 | 163.491
7.5 | 1.357 | 0.00841 | -0.11 | 161.382
8 | 1.41 | 0.00872 | -0.111 | 161.757
8.5 | 1.462 | 0.00915 | -0.112 | 159.735
9 | 1.512 | 0.01148 | -0.113 | 131.803
9.5 | 1.561 | 0.01194 | -0.114 | 130.785
10 | 1.608 | 0.01263 | -0.114 | 127.317
10.5 | 1.649 | 0.01296 | -0.115 | 127.287
11 | 1.681 | 0.01373 | -0.116 | 122.4
11.5 | 1.708 | 0.01181 | -0.117 | 144.573
12 | 1.73 | 0.01512 | -0.118 | 114.417
12.5 | 1.745 | 0.01595 | -0.119 | 109.461
13 | 1.755 | 0.01696 | -0.12 | 103.472
13.5 | 1.759 | 0.01809 | -0.121 | 97.26
14 | 1.757 | 0.01894 | -0.121 | 92.745
14.5 | 1.706 | 0.0218 | -0.119 | 78.295
15 | 1.684 | 0.02375 | -0.119 | 70.909
15.5 | 1.661 | 0.02496 | -0.119 | 66.539
16 | 1.634 | 0.02584 | -0.12 | 63.211
16.5 | 1.594 | 0.02886 | -0.12 | 55.214
17 | 1.537 | 0.0351 | -0.118 | 43.796
17.5 | 1.481 | 0.04231 | -0.117 | 35.004
18 | 1.429 | 0.04811 | -0.116 | 29.712
18.5 | 1.387 | 0.0502 | -0.116 | 27.633

## 140. Re 18M Mach 0.10 (2)
BIGFOIL.COM POLAR EXPORT
usa48
USA 48 |  |  |  | Cl Max: | 1.8547 | at alpha= | 19.5 | deg
XFOIL ncrit=9 |  |  |  | L/D Max: | 137.776 | at alpha= | 6.5 | deg
Re: | 18000000 |  |  | Cd Min: | 0.04922 | at alpha= | 20 | deg
Mach: | 0.1 |  |  | Cl=0 at alpha= | -3.3976 | deg
|  |  |  | @ Cl=0.1, Cd= | 0.0062643
|  |  |  | @ Cl=0.4, Cd= | 0.0069335
|  |  |  | @ Cl=0.6, Cd= | 0.0069357
alpha (deg) | Cl | Cd | Cm | Cl/Cd
-20 | -1.4786 | 0.03223 | -0.1088 | -45.8765
-19.5 | -1.4736 | 0.02755 | -0.1105 | -53.4882
-19 | -1.4607 | 0.02353 | -0.112 | -62.0782
-18.5 | -1.4287 | 0.02116 | -0.1133 | -67.5189
-18 | -1.4058 | 0.0182 | -0.1142 | -77.2418
-17.5 | -1.3718 | 0.01645 | -0.1143 | -83.3921
-17 | -1.3329 | 0.01513 | -0.114 | -88.0965
-16.5 | -1.3217 | 0.01417 | -0.1072 | -93.2745
-16 | -1.2845 | 0.01333 | -0.1049 | -96.3616
-15.5 | -1.2427 | 0.01255 | -0.1031 | -99.0199
-15 | -1.195 | 0.01182 | -0.1022 | -101.0998
-14.5 | -1.1495 | 0.01118 | -0.1008 | -102.8175
-14 | -1.0939 | 0.01054 | -0.1014 | -103.7856
-13.5 | -1.0151 | 0.00975 | -0.107 | -104.1128
-13 | -0.929 | 0.0091 | -0.1141 | -102.0879
-12.5 | -0.8934 | 0.00882 | -0.11 | -101.2925
-12 | -0.85 | 0.0085 | -0.1076 | -100
-11.5 | -0.8067 | 0.00816 | -0.105 | -98.8603
-11 | -0.7631 | 0.00786 | -0.1026 | -97.0865
-10.5 | -0.7199 | 0.00765 | -0.0999 | -94.1046
-10 | -0.6742 | 0.00749 | -0.0978 | -90.0134
-9.5 | -0.6267 | 0.00723 | -0.096 | -86.6805
-9 | -0.5758 | 0.00699 | -0.0949 | -82.3748
-8.5 | -0.5248 | 0.00674 | -0.0938 | -77.8635
-8 | -0.4731 | 0.00651 | -0.0929 | -72.6728
-7.5 | -0.4234 | 0.00636 | -0.0915 | -66.5723
-7 | -0.3735 | 0.00623 | -0.0902 | -59.9518
-6.5 | -0.3248 | 0.0062 | -0.0886 | -52.3871
-6 | -0.273 | 0.00615 | -0.0876 | -44.3902
-5.5 | -0.22 | 0.00608 | -0.0869 | -36.1842
-5 | -0.1667 | 0.00599 | -0.0862 | -27.8297
-4.5 | -0.1129 | 0.00594 | -0.0856 | -19.0067
-4 | -0.0607 | 0.00596 | -0.0848 | -10.1846
-3.5 | -0.0104 | 0.00604 | -0.0835 | -1.7219
-3 | 0.0404 | 0.00614 | -0.0823 | 6.5798
-2.5 | 0.0918 | 0.00625 | -0.0813 | 14.688
-2 | 0.1435 | 0.00634 | -0.0804 | 22.6341
-1.5 | 0.195 | 0.00643 | -0.0794 | 30.3266
-1 | 0.2456 | 0.0066 | -0.0782 | 37.2121
-0.5 | 0.2918 | 0.00695 | -0.0761 | 41.9856
0 | 0.3433 | 0.00687 | -0.0752 | 49.9709
0.5 | 0.3969 | 0.00693 | -0.0746 | 57.2727
1 | 0.4502 | 0.00699 | -0.074 | 64.4063
2 | 0.5532 | 0.0069 | -0.0722 | 80.1739
2.5 | 0.6056 | 0.00694 | -0.0714 | 87.2622
3 | 0.6574 | 0.00697 | -0.0706 | 94.3185
3.5 | 0.7076 | 0.00694 | -0.0694 | 101.9597
4 | 0.7585 | 0.00697 | -0.0684 | 108.8235
4.5 | 0.8089 | 0.00702 | -0.0673 | 115.2279
5 | 0.8593 | 0.00709 | -0.0662 | 121.1989
5.5 | 0.9086 | 0.00716 | -0.0649 | 126.8994
6.5 | 0.9851 | 0.00715 | -0.0575 | 137.7762
7 | 1.0103 | 0.00795 | -0.0513 | 127.0818
7.5 | 1.0485 | 0.00831 | -0.0478 | 126.1733
8 | 1.0889 | 0.00866 | -0.0448 | 125.739
8.5 | 1.1283 | 0.00902 | -0.0416 | 125.0887
9 | 1.1661 | 0.0094 | -0.0383 | 124.0532
9.5 | 1.204 | 0.0098 | -0.035 | 122.8571
10 | 1.2413 | 0.01021 | -0.0317 | 121.5769
10.5 | 1.2771 | 0.01066 | -0.0282 | 119.803
11 | 1.3117 | 0.01114 | -0.0246 | 117.7469
11.5 | 1.3448 | 0.01168 | -0.0208 | 115.137
12 | 1.3756 | 0.01232 | -0.0169 | 111.6558
12.5 | 1.407 | 0.01297 | -0.0131 | 108.4811
13 | 1.4372 | 0.01368 | -0.0094 | 105.0585
13.5 | 1.4648 | 0.01453 | -0.0055 | 100.8121
14 | 1.49 | 0.01553 | -0.0014 | 95.9433
14.5 | 1.5138 | 0.01664 | 0.0025 | 90.9736
15 | 1.5365 | 0.01791 | 0.0063 | 85.7901
15.5 | 1.5741 | 0.01916 | 0.0066 | 82.1555
16 | 1.6932 | 0.0211 | -0.0106 | 80.2464
16.5 | 1.7443 | 0.02345 | -0.0145 | 74.3838
17 | 1.7939 | 0.02608 | -0.0185 | 68.7845
17.5 | 1.819 | 0.02878 | -0.018 | 63.2036
18 | 1.8333 | 0.03179 | -0.016 | 57.6691
18.5 | 1.8446 | 0.03524 | -0.0144 | 52.3439
19 | 1.8511 | 0.03925 | -0.0129 | 47.1618
19.5 | 1.8547 | 0.04375 | -0.0118 | 42.3931
20 | 1.8503 | 0.04922 | -0.0111 | 37.5924

## 141. Re 18M Mach 0.25 (1)
BIGFOIL.COM POLAR EXPORT
usa48
USA 48 |  |  |  | Cl Max: | 1.723 | at alpha= | 12 | deg
JavaFoil+Calcfoil stall+Eppler ext transition |  |  |  | L/D Max: | 161.671 | at alpha= | 6.5 | deg
Re: | 18000000 |  |  | Cd Min: | 0.00512 | at alpha= | -4 | deg
Mach: | 0.25 |  |  | Cl=0 at alpha= | -3.9113 | deg
|  |  |  | @ Cl=0.1, Cd= | 0.0055005
|  |  |  | @ Cl=0.4, Cd= | 0.0059748
|  |  |  | @ Cl=0.6, Cd= | 0.0064058
alpha (deg) | Cl | Cd | Cm | Cl/Cd
-18 | -0.506 | 0.1419 | -0.025 | -3.567
-17.5 | -0.55 | 0.13451 | -0.026 | -4.091
-17 | -0.59 | 0.12511 | -0.027 | -4.718
-16.5 | -0.625 | 0.11749 | -0.028 | -5.323
-16 | -0.656 | 0.10962 | -0.029 | -5.981
-15.5 | -0.68 | 0.10307 | -0.03 | -6.602
-15 | -0.728 | 0.07284 | -0.041 | -9.993
-14.5 | -0.758 | 0.0561 | -0.045 | -13.52
-14 | -0.814 | 0.02754 | -0.053 | -29.558
-13.5 | -0.827 | 0.02129 | -0.055 | -38.859
-13 | -0.83 | 0.01714 | -0.057 | -48.429
-12.5 | -0.829 | 0.01335 | -0.06 | -62.119
-12 | -0.817 | 0.0114 | -0.062 | -71.699
-11.5 | -0.802 | 0.00928 | -0.064 | -86.432
-11 | -0.77 | 0.00925 | -0.066 | -83.268
-10.5 | -0.734 | 0.00838 | -0.067 | -87.604
-10 | -0.691 | 0.00812 | -0.069 | -85.115
-9.5 | -0.643 | 0.00695 | -0.07 | -92.41
-9 | -0.591 | 0.00685 | -0.072 | -86.323
-8.5 | -0.538 | 0.00732 | -0.073 | -73.42
-8 | -0.483 | 0.00635 | -0.074 | -76.027
-7.5 | -0.427 | 0.00683 | -0.076 | -62.533
-7 | -0.37 | 0.00666 | -0.077 | -55.487
-6.5 | -0.311 | 0.00654 | -0.079 | -47.661
-6 | -0.253 | 0.00546 | -0.08 | -46.227
-5.5 | -0.193 | 0.00585 | -0.081 | -32.953
-5 | -0.133 | 0.00565 | -0.083 | -23.465
-4.5 | -0.072 | 0.00567 | -0.084 | -12.653
-4 | -0.011 | 0.00512 | -0.085 | -2.073
-3.5 | 0.051 | 0.00554 | -0.087 | 9.174
-3 | 0.113 | 0.00549 | -0.088 | 20.485
-2.5 | 0.174 | 0.00556 | -0.089 | 31.341
-2 | 0.236 | 0.00552 | -0.09 | 42.875
-1.5 | 0.298 | 0.00616 | -0.092 | 48.352
-1 | 0.36 | 0.00582 | -0.093 | 61.841
-0.5 | 0.422 | 0.00606 | -0.094 | 69.641
0 | 0.487 | 0.00609 | -0.095 | 80.017
0.5 | 0.549 | 0.00685 | -0.097 | 80.207
1 | 0.611 | 0.00631 | -0.098 | 96.871
1.5 | 0.673 | 0.00611 | -0.099 | 110.117
2 | 0.735 | 0.00593 | -0.1 | 123.92
2.5 | 0.797 | 0.00605 | -0.102 | 131.706
3 | 0.858 | 0.00612 | -0.103 | 140.138
3.5 | 0.92 | 0.00644 | -0.104 | 142.81
4 | 0.981 | 0.00775 | -0.105 | 126.502
4.5 | 1.041 | 0.00732 | -0.106 | 142.278
5 | 1.102 | 0.00736 | -0.107 | 149.657
5.5 | 1.162 | 0.00765 | -0.108 | 151.907
6 | 1.221 | 0.00804 | -0.109 | 151.992
6.5 | 1.279 | 0.00791 | -0.111 | 161.671
7 | 1.335 | 0.00827 | -0.112 | 161.503
7.5 | 1.39 | 0.01064 | -0.113 | 130.663
8 | 1.443 | 0.0091 | -0.114 | 158.55
8.5 | 1.495 | 0.00946 | -0.115 | 157.978
9 | 1.544 | 0.01216 | -0.116 | 126.983
9.5 | 1.591 | 0.01275 | -0.117 | 124.805
10 | 1.636 | 0.01332 | -0.118 | 122.865
10.5 | 1.673 | 0.01169 | -0.118 | 143.059
11 | 1.698 | 0.0148 | -0.119 | 114.706
11.5 | 1.715 | 0.01265 | -0.12 | 135.57
12 | 1.723 | 0.01383 | -0.121 | 124.624
12.5 | 1.723 | 0.0181 | -0.122 | 95.177
13 | 1.713 | 0.0192 | -0.123 | 89.19
13.5 | 1.654 | 0.02134 | -0.121 | 77.509
14 | 1.615 | 0.02357 | -0.121 | 68.524
14.5 | 1.571 | 0.02457 | -0.121 | 63.955
15 | 1.501 | 0.02987 | -0.12 | 50.254
15.5 | 1.439 | 0.03117 | -0.12 | 46.176
16 | 1.354 | 0.03707 | -0.119 | 36.523
16.5 | 1.265 | 0.04317 | -0.118 | 29.311
17 | 1.159 | 0.05637 | -0.115 | 20.57

## 142. Re 18M Mach 0.25 (2)
BIGFOIL.COM POLAR EXPORT
usa48
USA 48 |  |  |  | Cl Max: | 1.8034 | at alpha= | 18.5 | deg
XFOIL ncrit=9 |  |  |  | L/D Max: | 136.375 | at alpha= | 6.5 | deg
Re: | 18000000 |  |  | Cd Min: | 0.07774 | at alpha= | -20 | deg
Mach: | 0.25 |  |  | Cl=0 at alpha= | -3.369 | deg
|  |  |  | @ Cl=0.1, Cd= | 0.0063133
|  |  |  | @ Cl=0.4, Cd= | 0.0069764
|  |  |  | @ Cl=0.6, Cd= | 0.0070004
alpha (deg) | Cl | Cd | Cm | Cl/Cd
-20 | -1.2049 | 0.07774 | -0.0971 | -15.4991
-19.5 | -1.2517 | 0.06489 | -0.1056 | -19.2896
-19 | -1.308 | 0.05147 | -0.1145 | -25.4129
-18.5 | -1.3276 | 0.0422 | -0.1204 | -31.4597
-18 | -1.3437 | 0.03371 | -0.1257 | -39.8606
-17.5 | -1.3377 | 0.02819 | -0.1283 | -47.453
-17 | -1.3281 | 0.02346 | -0.1297 | -56.6113
-16.5 | -1.3049 | 0.0198 | -0.1306 | -65.904
-16 | -1.2946 | 0.01716 | -0.1269 | -75.4429
-15.5 | -1.2665 | 0.01539 | -0.1238 | -82.2937
-15 | -1.2283 | 0.01399 | -0.1211 | -87.7984
-14.5 | -1.1869 | 0.01291 | -0.1181 | -91.9365
-14 | -1.1427 | 0.01203 | -0.1149 | -94.9875
-13.5 | -1.0842 | 0.01116 | -0.1144 | -97.1505
-13 | -0.976 | 0.01016 | -0.124 | -96.063
-12.5 | -0.9241 | 0.00958 | -0.1222 | -96.4614
-12 | -0.8811 | 0.00911 | -0.1184 | -96.7179
-11.5 | -0.8365 | 0.00869 | -0.115 | -96.2601
-11 | -0.7909 | 0.00837 | -0.1116 | -94.4922
-10.5 | -0.7482 | 0.00808 | -0.1078 | -92.599
-10 | -0.7017 | 0.0078 | -0.1047 | -89.9615
-9.5 | -0.651 | 0.00756 | -0.1025 | -86.1111
-9 | -0.5987 | 0.00726 | -0.1007 | -82.4656
-8.5 | -0.5456 | 0.00697 | -0.0991 | -78.2783
-8 | -0.4922 | 0.00669 | -0.0976 | -73.5725
-7.5 | -0.4406 | 0.0065 | -0.0958 | -67.7846
-7 | -0.3884 | 0.00633 | -0.0941 | -61.3586
-6.5 | -0.3375 | 0.00629 | -0.0922 | -53.6566
-6 | -0.285 | 0.00622 | -0.0907 | -45.8199
-5.5 | -0.2301 | 0.00615 | -0.0897 | -37.4146
-5 | -0.1749 | 0.00604 | -0.0889 | -28.957
-4.5 | -0.1194 | 0.00598 | -0.0881 | -19.9666
-4 | -0.0652 | 0.006 | -0.0871 | -10.8667
-3.5 | -0.0136 | 0.00608 | -0.0856 | -2.2368
-3 | 0.0383 | 0.00618 | -0.0842 | 6.1974
-1.5 | 0.1957 | 0.00652 | -0.0804 | 30.0153
-1 | 0.2415 | 0.00696 | -0.0779 | 34.6983
-0.5 | 0.2958 | 0.00701 | -0.077 | 42.1969
0 | 0.3484 | 0.00692 | -0.0759 | 50.3468
0.5 | 0.4033 | 0.00698 | -0.0752 | 57.7794
2 | 0.5637 | 0.00698 | -0.0723 | 80.7593
2.5 | 0.6171 | 0.00701 | -0.0713 | 88.0314
3 | 0.6701 | 0.00706 | -0.0702 | 94.915
3.5 | 0.7211 | 0.00703 | -0.0687 | 102.5747
4 | 0.7725 | 0.00706 | -0.0673 | 109.4193
4.5 | 0.8236 | 0.00711 | -0.0658 | 115.8368
5 | 0.8708 | 0.00717 | -0.0634 | 121.4505
5.5 | 0.916 | 0.00722 | -0.0605 | 126.8698
6 | 0.9623 | 0.00732 | -0.058 | 131.4617
6.5 | 0.9969 | 0.00731 | -0.053 | 136.3748
7 | 1.0208 | 0.00817 | -0.046 | 124.9449
7.5 | 1.0605 | 0.00857 | -0.0423 | 123.7456
8 | 1.101 | 0.00894 | -0.0387 | 123.1544
8.5 | 1.1412 | 0.00936 | -0.035 | 121.9231
9 | 1.1797 | 0.00979 | -0.0312 | 120.5005
9.5 | 1.2168 | 0.01028 | -0.0271 | 118.3658
10 | 1.2548 | 0.01078 | -0.0233 | 116.4007
10.5 | 1.2898 | 0.01136 | -0.0191 | 113.5387
11 | 1.3242 | 0.01196 | -0.0148 | 110.7191
11.5 | 1.3558 | 0.0127 | -0.0103 | 106.7559
12 | 1.3875 | 0.0135 | -0.006 | 102.7778
12.5 | 1.4185 | 0.01438 | -0.0018 | 98.6439
13 | 1.4473 | 0.01541 | 0.0026 | 93.9195
13.5 | 1.4715 | 0.01674 | 0.0072 | 87.9032
14 | 1.498 | 0.0181 | 0.0111 | 82.7624
14.5 | 1.5227 | 0.01969 | 0.0149 | 77.3337
15 | 1.5471 | 0.02152 | 0.0182 | 71.8913
15.5 | 1.5697 | 0.02391 | 0.0206 | 65.6504
16.5 | 1.7273 | 0.03074 | 0.0009 | 56.1906
17 | 1.7731 | 0.03486 | -0.0036 | 50.8635
17.5 | 1.8005 | 0.03986 | -0.0064 | 45.1706
18 | 1.8033 | 0.04489 | -0.005 | 40.1715
18.5 | 1.8034 | 0.05037 | -0.0042 | 35.8031
19 | 1.7983 | 0.05665 | -0.0039 | 31.744
19.5 | 1.7798 | 0.06455 | -0.0044 | 27.5724
20 | 1.7608 | 0.07279 | -0.0055 | 24.1901

## 143. Re 18M Mach 0.50 (1)
BIGFOIL.COM POLAR EXPORT
usa48
USA 48 |  |  |  | Cl Max: | 1.618 | at alpha= | 9.5 | deg
JavaFoil+Calcfoil stall+Eppler ext transition |  |  |  | L/D Max: | 153.426 | at alpha= | 4 | deg
Re: | 18000000 |  |  | Cd Min: | 0.00573 | at alpha= | -3.5 | deg
Mach: | 0.5 |  |  | Cl=0 at alpha= | -3.913 | deg
|  |  |  | @ Cl=0.1, Cd= | 0.0057425
|  |  |  | @ Cl=0.4, Cd= | 0.0063538
|  |  |  | @ Cl=0.6, Cd= | 0.006462
alpha (deg) | Cl | Cd | Cm | Cl/Cd
-20 | -0.891 | 0.13718 | -0.033 | -6.495
-19.5 | -0.871 | 0.12104 | -0.035 | -7.196
-19 | -0.845 | 0.11564 | -0.036 | -7.309
-18.5 | -0.828 | 0.09913 | -0.039 | -8.352
-18 | -0.805 | 0.09007 | -0.041 | -8.938
-17.5 | -0.774 | 0.09061 | -0.041 | -8.537
-17 | -0.744 | 0.0891 | -0.042 | -8.353
-16.5 | -0.71 | 0.09071 | -0.042 | -7.83
-16 | -0.659 | 0.11031 | -0.032 | -5.973
-15.5 | -0.632 | 0.10668 | -0.033 | -5.928
-15 | -0.606 | 0.10291 | -0.034 | -5.887
-14.5 | -0.579 | 0.09862 | -0.035 | -5.873
-14 | -0.553 | 0.09059 | -0.036 | -6.101
-13.5 | -0.526 | 0.08653 | -0.036 | -6.077
-13 | -0.499 | 0.0887 | -0.037 | -5.624
-12.5 | -0.472 | 0.08345 | -0.037 | -5.654
-12 | -0.445 | 0.07751 | -0.038 | -5.74
-11.5 | -0.418 | 0.07035 | -0.04 | -5.944
-11 | -0.391 | 0.06552 | -0.041 | -5.971
-10.5 | -0.42 | 0.0176 | -0.07 | -23.861
-10 | -0.595 | 0.01461 | -0.073 | -40.685
-9.5 | -0.612 | 0.01159 | -0.076 | -52.801
-9 | -0.599 | 0.00987 | -0.079 | -60.716
-8.5 | -0.561 | 0.00946 | -0.081 | -59.3
-8 | -0.515 | 0.00872 | -0.083 | -59.102
-7.5 | -0.462 | 0.00754 | -0.085 | -61.27
-7 | -0.404 | 0.00591 | -0.086 | -68.439
-6.5 | -0.343 | 0.00671 | -0.088 | -51.02
-6 | -0.279 | 0.00693 | -0.089 | -40.247
-5.5 | -0.214 | 0.006 | -0.091 | -35.631
-5 | -0.147 | 0.00608 | -0.092 | -24.227
-4.5 | -0.08 | 0.00581 | -0.094 | -13.745
-4 | -0.012 | 0.00589 | -0.095 | -2.008
-3.5 | 0.057 | 0.00573 | -0.097 | 9.904
-3 | 0.126 | 0.00575 | -0.098 | 21.853
-2.5 | 0.195 | 0.00586 | -0.1 | 33.207
-2 | 0.264 | 0.00638 | -0.101 | 41.424
-1.5 | 0.333 | 0.00581 | -0.102 | 57.323
-1 | 0.402 | 0.00637 | -0.104 | 63.026
-0.5 | 0.471 | 0.00634 | -0.105 | 74.269
0 | 0.544 | 0.00639 | -0.107 | 85.176
0.5 | 0.614 | 0.00648 | -0.108 | 94.714
1 | 0.683 | 0.00623 | -0.109 | 109.553
1.5 | 0.752 | 0.0077 | -0.111 | 97.545
2 | 0.82 | 0.00624 | -0.112 | 131.452
2.5 | 0.889 | 0.00636 | -0.113 | 139.62
3 | 0.956 | 0.00655 | -0.115 | 145.986
3.5 | 1.024 | 0.00692 | -0.116 | 147.958
4 | 1.091 | 0.00711 | -0.117 | 153.426
4.5 | 1.157 | 0.01005 | -0.119 | 115.127
5 | 1.223 | 0.0083 | -0.12 | 147.353
5.5 | 1.288 | 0.00886 | -0.121 | 145.401
6 | 1.352 | 0.00884 | -0.122 | 152.824
6.5 | 1.412 | 0.00936 | -0.123 | 150.769
7 | 1.466 | 0.01252 | -0.125 | 117.05
7.5 | 1.515 | 0.01056 | -0.126 | 143.523
8 | 1.558 | 0.01423 | -0.127 | 109.495
8.5 | 1.592 | 0.01565 | -0.128 | 101.73
9 | 1.614 | 0.01283 | -0.129 | 125.783
9.5 | 1.618 | 0.01412 | -0.13 | 114.525
10 | 1.558 | 0.02021 | -0.129 | 77.123
10.5 | 1.373 | 0.02242 | -0.129 | 61.251
11 | 1.001 | 0.02502 | -0.129 | 39.994
11.5 | 1.022 | 0.02932 | -0.128 | 34.848
12 | 1.035 | 0.03525 | -0.126 | 29.372
12.5 | 1.05 | 0.04287 | -0.124 | 24.504
13 | 1.083 | 0.04411 | -0.125 | 24.554
13.5 | 1.088 | 0.05618 | -0.121 | 19.375
14 | 1.099 | 0.06603 | -0.118 | 16.645
14.5 | 1.11 | 0.07849 | -0.114 | 14.141

## 144. Re 18M Mach 0.50 (2)
BIGFOIL.COM POLAR EXPORT
usa48
USA 48 |  |  |  | Cl Max: | 1.4702 | at alpha= | 12.5 | deg
XFOIL ncrit=9 |  |  |  | L/D Max: | 127.226 | at alpha= | 6.5 | deg
Re: | 18000000 |  |  | Cd Min: | 0.12542 | at alpha= | 17.5 | deg
Mach: | 0.5 |  |  | Cl=0 at alpha= | -3.2142 | deg
|  |  |  | @ Cl=0.1, Cd= | 0.0066467
|  |  |  | @ Cl=0.4, Cd= | 0.0072099
|  |  |  | @ Cl=0.6, Cd= | 0.0073358
alpha (deg) | Cl | Cd | Cm | Cl/Cd
-14.5 | -0.5009 | 0.10356 | -0.099 | -4.8368
-14 | -0.5156 | 0.09276 | -0.1055 | -5.5584
-13.5 | -0.5302 | 0.0822 | -0.112 | -6.4501
-13 | -0.547 | 0.07174 | -0.1188 | -7.6248
-12.5 | -0.5628 | 0.06157 | -0.1262 | -9.1408
-12 | -0.5837 | 0.05095 | -0.1345 | -11.4563
-11 | -0.6269 | 0.03094 | -0.1512 | -20.2618
-10.5 | -0.6519 | 0.02279 | -0.1564 | -28.6047
-10 | -0.662 | 0.01387 | -0.1641 | -47.7289
-9.5 | -0.698 | 0.01112 | -0.1479 | -62.7698
-9 | -0.6926 | 0.00902 | -0.1348 | -76.7849
-8.5 | -0.6429 | 0.00813 | -0.1274 | -79.0775
-8 | -0.5813 | 0.00766 | -0.1223 | -75.8877
-7.5 | -0.5217 | 0.00729 | -0.1175 | -71.5638
-7 | -0.4596 | 0.00698 | -0.1136 | -65.8453
-6.5 | -0.3998 | 0.00675 | -0.1097 | -59.2296
-6 | -0.3408 | 0.0066 | -0.106 | -51.6364
-5.5 | -0.2791 | 0.00647 | -0.1031 | -43.1376
-5 | -0.2147 | 0.00635 | -0.101 | -33.811
-4.5 | -0.1514 | 0.00622 | -0.099 | -24.3408
-4 | -0.0899 | 0.00619 | -0.0969 | -14.5234
-3.5 | -0.0307 | 0.00625 | -0.0946 | -4.912
-3 | 0.023 | 0.00646 | -0.0913 | 3.5604
-2.5 | 0.0814 | 0.00653 | -0.0891 | 12.4655
-1.5 | 0.185 | 0.00718 | -0.0824 | 25.766
-1 | 0.245 | 0.0072 | -0.0808 | 34.0278
-0.5 | 0.3051 | 0.00723 | -0.0792 | 42.1992
0 | 0.3645 | 0.00726 | -0.0775 | 50.2066
0.5 | 0.4212 | 0.00718 | -0.0753 | 58.663
1 | 0.4786 | 0.00724 | -0.0732 | 66.105
1.5 | 0.5308 | 0.00727 | -0.0699 | 73.0124
2 | 0.5854 | 0.00732 | -0.0671 | 79.9727
2.5 | 0.6407 | 0.00738 | -0.0644 | 86.8157
3 | 0.6915 | 0.00738 | -0.0608 | 93.6992
3.5 | 0.746 | 0.0075 | -0.0578 | 99.4667
4 | 0.8003 | 0.00758 | -0.0548 | 105.5805
4.5 | 0.8531 | 0.0077 | -0.0513 | 110.7922
5 | 0.907 | 0.00783 | -0.0479 | 115.8365
5.5 | 0.9614 | 0.00801 | -0.0445 | 120.025
6 | 1.014 | 0.00823 | -0.0407 | 123.2078
6.5 | 1.0547 | 0.00829 | -0.0345 | 127.2256
7 | 1.0693 | 0.00944 | -0.0242 | 113.2733
7.5 | 1.1089 | 0.01014 | -0.0182 | 109.359
8 | 1.1503 | 0.01089 | -0.0125 | 105.629
8.5 | 1.1898 | 0.01176 | -0.0066 | 101.1735
9 | 1.2301 | 0.01275 | -0.001 | 96.4784
9.5 | 1.2711 | 0.01382 | 0.0044 | 91.9754
10 | 1.3092 | 0.01517 | 0.0099 | 86.3019
10.5 | 1.3482 | 0.0167 | 0.015 | 80.7305
11 | 1.3839 | 0.01864 | 0.02 | 74.2436
11.5 | 1.4201 | 0.0209 | 0.0244 | 67.9474
12 | 1.4516 | 0.02391 | 0.0282 | 60.711
12.5 | 1.4702 | 0.02825 | 0.0314 | 52.0425
13 | 1.4624 | 0.03493 | 0.0335 | 41.8666
13.5 | 1.4353 | 0.0433 | 0.0344 | 33.1478
14 | 1.4002 | 0.05238 | 0.0347 | 26.7316
14.5 | 1.3603 | 0.06173 | 0.0346 | 22.0363
15 | 1.3129 | 0.07177 | 0.0342 | 18.2932
15.5 | 1.2741 | 0.08147 | 0.0331 | 15.6389
16 | 1.2343 | 0.09187 | 0.0309 | 13.4353
16.5 | 1.2014 | 0.10233 | 0.0275 | 11.7404
17 | 1.1686 | 0.11359 | 0.0227 | 10.2879
17.5 | 1.1359 | 0.12542 | 0.0168 | 9.0568

## 145. Re 20M Mach 0.00 (1)
BIGFOIL.COM POLAR EXPORT
usa48
USA 48 |  |  |  | Cl Max: | 1.767 | at alpha= | 14 | deg
JavaFoil+Calcfoil stall+Eppler ext transition |  |  |  | L/D Max: | 166.451 | at alpha= | 7 | deg
Re: | 20000000 |  |  | Cd Min: | 0.00535 | at alpha= | -6 | deg
Mach: | 0 |  |  | Cl=0 at alpha= | -3.9152 | deg
|  |  |  | @ Cl=0.1, Cd= | 0.005851
|  |  |  | @ Cl=0.4, Cd= | 0.00588
|  |  |  | @ Cl=0.6, Cd= | 0.0058747
alpha (deg) | Cl | Cd | Cm | Cl/Cd
-20 | -0.743 | 0.13695 | -0.026 | -5.426
-19.5 | -0.759 | 0.1329 | -0.027 | -5.71
-19 | -0.791 | 0.10568 | -0.031 | -7.481
-18.5 | -0.805 | 0.09849 | -0.032 | -8.173
-18 | -0.815 | 0.09641 | -0.033 | -8.45
-17.5 | -0.83 | 0.08607 | -0.035 | -9.648
-17 | -0.847 | 0.07328 | -0.038 | -11.558
-16.5 | -0.895 | 0.0406 | -0.044 | -22.036
-16 | -0.855 | 0.06424 | -0.04 | -13.31
-15.5 | -0.916 | 0.02721 | -0.048 | -33.667
-15 | -0.917 | 0.02309 | -0.05 | -39.687
-14.5 | -0.909 | 0.02122 | -0.051 | -42.819
-14 | -0.909 | 0.01629 | -0.054 | -55.76
-13.5 | -0.891 | 0.01531 | -0.055 | -58.201
-13 | -0.888 | 0.01105 | -0.058 | -80.331
-12.5 | -0.868 | 0.00974 | -0.06 | -89.082
-12 | -0.838 | 0.00945 | -0.061 | -88.72
-11.5 | -0.804 | 0.00872 | -0.063 | -92.193
-11 | -0.768 | 0.0084 | -0.064 | -91.353
-10.5 | -0.726 | 0.00718 | -0.065 | -101.185
-10 | -0.68 | 0.00696 | -0.067 | -97.643
-9.5 | -0.63 | 0.00669 | -0.068 | -94.084
-9 | -0.578 | 0.00648 | -0.069 | -89.206
-8.5 | -0.525 | 0.00636 | -0.071 | -82.44
-8 | -0.471 | 0.00612 | -0.072 | -76.829
-7.5 | -0.415 | 0.0063 | -0.073 | -65.886
-7 | -0.359 | 0.00609 | -0.075 | -58.979
-6.5 | -0.302 | 0.00626 | -0.076 | -48.318
-6 | -0.245 | 0.00535 | -0.077 | -45.796
-5.5 | -0.187 | 0.00567 | -0.079 | -32.98
-5 | -0.129 | 0.0055 | -0.08 | -23.381
-4.5 | -0.07 | 0.0055 | -0.081 | -12.638
-4 | -0.01 | 0.0054 | -0.083 | -1.906
-3.5 | 0.049 | 0.00546 | -0.084 | 9.024
-3 | 0.109 | 0.00592 | -0.085 | 18.406
-2.5 | 0.169 | 0.00596 | -0.086 | 28.318
-2 | 0.229 | 0.006 | -0.088 | 38.206
-1.5 | 0.289 | 0.00566 | -0.089 | 51.018
-1 | 0.349 | 0.00571 | -0.09 | 61.048
-0.5 | 0.409 | 0.00591 | -0.091 | 69.096
0 | 0.472 | 0.00564 | -0.092 | 83.62
0.5 | 0.532 | 0.00602 | -0.094 | 88.359
1 | 0.592 | 0.00586 | -0.095 | 101.058
1.5 | 0.652 | 0.00597 | -0.096 | 109.29
2 | 0.712 | 0.00578 | -0.097 | 123.244
2.5 | 0.772 | 0.00608 | -0.098 | 127.046
3 | 0.832 | 0.00596 | -0.099 | 139.605
3.5 | 0.891 | 0.00604 | -0.101 | 147.539
4 | 0.95 | 0.00737 | -0.102 | 128.958
4.5 | 1.009 | 0.00701 | -0.103 | 144.059
5 | 1.068 | 0.00718 | -0.104 | 148.851
5.5 | 1.127 | 0.0073 | -0.105 | 154.301
6 | 1.185 | 0.00757 | -0.106 | 156.592
6.5 | 1.242 | 0.00748 | -0.107 | 165.929
7 | 1.297 | 0.00779 | -0.108 | 166.451
7.5 | 1.351 | 0.00987 | -0.109 | 136.859
8 | 1.404 | 0.00844 | -0.11 | 166.323
8.5 | 1.456 | 0.00884 | -0.111 | 164.686
9 | 1.506 | 0.00928 | -0.112 | 162.29
9.5 | 1.555 | 0.00969 | -0.113 | 160.429
10 | 1.603 | 0.01211 | -0.114 | 132.383
10.5 | 1.644 | 0.01257 | -0.115 | 130.812
11 | 1.677 | 0.01333 | -0.116 | 125.795
11.5 | 1.705 | 0.01146 | -0.117 | 148.761
12 | 1.729 | 0.01472 | -0.117 | 117.422
12.5 | 1.747 | 0.01562 | -0.118 | 111.792
13 | 1.759 | 0.01643 | -0.119 | 107.044
13.5 | 1.766 | 0.01744 | -0.12 | 101.244
14 | 1.767 | 0.01822 | -0.121 | 96.98
14.5 | 1.726 | 0.0207 | -0.119 | 83.389
15 | 1.712 | 0.02158 | -0.119 | 79.311
15.5 | 1.689 | 0.02335 | -0.119 | 72.343
16 | 1.667 | 0.02427 | -0.12 | 68.684
16.5 | 1.634 | 0.02698 | -0.12 | 60.555
17 | 1.588 | 0.03166 | -0.119 | 50.153
17.5 | 1.533 | 0.03828 | -0.117 | 40.052
18 | 1.498 | 0.03994 | -0.117 | 37.519
18.5 | 1.464 | 0.03998 | -0.118 | 36.627
19 | 1.409 | 0.04852 | -0.117 | 29.039

## 146. Re 20M Mach 0.00 (2)
BIGFOIL.COM POLAR EXPORT
usa48
USA 48 |  |  |  | Cl Max: | 1.8768 | at alpha= | 19.5 | deg
XFOIL ncrit=9 |  |  |  | L/D Max: | 140.255 | at alpha= | 6.5 | deg
Re: | 20000000 |  |  | Cd Min: | 0.04422 | at alpha= | 20 | deg
Mach: | 0 |  |  | Cl=0 at alpha= | -3.3842 | deg
|  |  |  | @ Cl=0.1, Cd= | 0.0062236
|  |  |  | @ Cl=0.4, Cd= | 0.0068234
|  |  |  | @ Cl=0.6, Cd= | 0.0068366
alpha (deg) | Cl | Cd | Cm | Cl/Cd
-20 | -1.5053 | 0.02681 | -0.1082 | -56.147
-19.5 | -1.4889 | 0.02331 | -0.1095 | -63.8739
-19 | -1.4699 | 0.02006 | -0.1108 | -73.2752
-18.5 | -1.4338 | 0.01835 | -0.1117 | -78.1362
-18 | -1.4062 | 0.01629 | -0.1116 | -86.3229
-17.5 | -1.3686 | 0.01506 | -0.1113 | -90.8765
-17 | -1.3556 | 0.01411 | -0.1052 | -96.0737
-16.5 | -1.321 | 0.0133 | -0.1027 | -99.3233
-16 | -1.2824 | 0.01259 | -0.1006 | -101.8586
-15.5 | -1.2315 | 0.01185 | -0.1009 | -103.9241
-15 | -1.1922 | 0.01127 | -0.0984 | -105.7853
-14.5 | -1.1377 | 0.01066 | -0.0991 | -106.7261
-14 | -1.0771 | 0.01008 | -0.1011 | -106.8552
-13.5 | -0.9667 | 0.00918 | -0.1141 | -105.305
-13 | -0.935 | 0.00891 | -0.1094 | -104.9383
-12.5 | -0.8934 | 0.0086 | -0.1069 | -103.8837
-12 | -0.8494 | 0.00829 | -0.1048 | -102.4608
-11.5 | -0.8064 | 0.00799 | -0.1024 | -100.9262
-11 | -0.7634 | 0.00774 | -0.0999 | -98.6305
-10 | -0.6722 | 0.00736 | -0.096 | -91.3315
-9.5 | -0.6236 | 0.00708 | -0.0947 | -88.0791
-9 | -0.5729 | 0.00686 | -0.0937 | -83.5131
-8.5 | -0.5222 | 0.00662 | -0.0927 | -78.8822
-8 | -0.4711 | 0.00642 | -0.0918 | -73.3801
-7.5 | -0.422 | 0.00628 | -0.0905 | -67.1975
-7 | -0.3737 | 0.0062 | -0.0889 | -60.2742
-6.5 | -0.3244 | 0.00616 | -0.0876 | -52.6623
-6 | -0.2718 | 0.00607 | -0.0869 | -44.7776
-5.5 | -0.2186 | 0.00599 | -0.0863 | -36.4942
-5 | -0.1656 | 0.0059 | -0.0857 | -28.0678
-4.5 | -0.1128 | 0.00589 | -0.085 | -19.1511
-4 | -0.0611 | 0.00593 | -0.0841 | -10.3035
-3.5 | -0.0119 | 0.00604 | -0.0827 | -1.9702
-3 | 0.0395 | 0.00612 | -0.0818 | 6.4542
-2.5 | 0.0912 | 0.00621 | -0.0809 | 14.686
-2 | 0.143 | 0.00629 | -0.0801 | 22.7345
-1.5 | 0.1942 | 0.00639 | -0.0791 | 30.3912
-1 | 0.2395 | 0.0068 | -0.0769 | 35.2206
-0.5 | 0.2921 | 0.00685 | -0.0762 | 42.6423
0 | 0.3436 | 0.00676 | -0.0753 | 50.8284
0.5 | 0.397 | 0.00682 | -0.0748 | 58.2111
1 | 0.4503 | 0.00688 | -0.0743 | 65.4506
1.5 | 0.5033 | 0.00692 | -0.0737 | 72.7312
2 | 0.5536 | 0.00681 | -0.0726 | 81.2922
2.5 | 0.6059 | 0.00684 | -0.0719 | 88.5819
3 | 0.6578 | 0.00687 | -0.0712 | 95.7496
3.5 | 0.7081 | 0.00684 | -0.0701 | 103.5234
4 | 0.7589 | 0.00687 | -0.0692 | 110.4658
4.5 | 0.8091 | 0.0069 | -0.0682 | 117.2609
5 | 0.8597 | 0.00698 | -0.0672 | 123.1662
5.5 | 0.9093 | 0.00706 | -0.066 | 128.796
6 | 0.9569 | 0.00717 | -0.0645 | 133.4589
6.5 | 0.9888 | 0.00705 | -0.0596 | 140.2553
7 | 1.0116 | 0.00785 | -0.0529 | 128.8662
7.5 | 1.051 | 0.00815 | -0.0497 | 128.9571
8 | 1.0901 | 0.00847 | -0.0466 | 128.7013
8.5 | 1.1306 | 0.00882 | -0.0438 | 128.1859
9 | 1.168 | 0.00918 | -0.0404 | 127.2331
9.5 | 1.206 | 0.00956 | -0.0372 | 126.1506
10 | 1.2431 | 0.00995 | -0.034 | 124.9347
10.5 | 1.2797 | 0.01038 | -0.0308 | 123.2852
11 | 1.314 | 0.01083 | -0.0272 | 121.3296
11.5 | 1.3484 | 0.01132 | -0.0238 | 119.1166
12 | 1.3793 | 0.01191 | -0.0199 | 115.8102
13 | 1.4409 | 0.01316 | -0.0125 | 109.4909
13.5 | 1.4685 | 0.01394 | -0.0086 | 105.3443
14 | 1.4943 | 0.01484 | -0.0046 | 100.6941
14.5 | 1.5192 | 0.01583 | -0.0008 | 95.9697
15 | 1.5429 | 0.01695 | 0.0029 | 91.0265
15.5 | 1.5669 | 0.01812 | 0.0062 | 86.4735
17.5 | 1.8305 | 0.0264 | -0.0214 | 69.3371
18 | 1.8465 | 0.02902 | -0.0192 | 63.6285
18.5 | 1.8604 | 0.03199 | -0.0174 | 58.1557
19 | 1.8704 | 0.03547 | -0.0158 | 52.7319
19.5 | 1.8768 | 0.0394 | -0.0144 | 47.6345
20 | 1.8763 | 0.04422 | -0.0133 | 42.431

## 147. Re 20M Mach 0.10 (1)
BIGFOIL.COM POLAR EXPORT
usa48
USA 48 |  |  |  | Cl Max: | 1.759 | at alpha= | 13.5 | deg
JavaFoil+Calcfoil stall+Eppler ext transition |  |  |  | L/D Max: | 166.221 | at alpha= | 7 | deg
Re: | 20000000 |  |  | Cd Min: | 0.00532 | at alpha= | -6 | deg
Mach: | 0.1 |  |  | Cl=0 at alpha= | -3.9167 | deg
|  |  |  | @ Cl=0.1, Cd= | 0.0058217
|  |  |  | @ Cl=0.4, Cd= | 0.0059087
|  |  |  | @ Cl=0.6, Cd= | 0.00585
alpha (deg) | Cl | Cd | Cm | Cl/Cd
-20 | -0.693 | 0.1526 | -0.022 | -4.54
-19.5 | -0.719 | 0.13582 | -0.026 | -5.297
-19 | -0.729 | 0.13885 | -0.024 | -5.25
-18.5 | -0.766 | 0.10711 | -0.031 | -7.152
-18 | -0.792 | 0.09084 | -0.034 | -8.716
-17.5 | -0.798 | 0.09398 | -0.034 | -8.487
-17 | -0.813 | 0.08355 | -0.036 | -9.736
-16.5 | -0.858 | 0.05078 | -0.042 | -16.896
-16 | -0.888 | 0.03437 | -0.046 | -25.841
-15.5 | -0.845 | 0.05797 | -0.042 | -14.569
-15 | -0.901 | 0.02472 | -0.05 | -36.467
-14.5 | -0.9 | 0.02091 | -0.052 | -43.063
-14 | -0.887 | 0.021 | -0.053 | -42.224
-13.5 | -0.879 | 0.01749 | -0.055 | -50.218
-13 | -0.866 | 0.01492 | -0.057 | -58.028
-12.5 | -0.862 | 0.01068 | -0.06 | -80.771
-12 | -0.837 | 0.00964 | -0.061 | -86.82
-11.5 | -0.805 | 0.00882 | -0.063 | -91.187
-11 | -0.769 | 0.00853 | -0.064 | -90.167
-10.5 | -0.728 | 0.00727 | -0.066 | -100.199
-10 | -0.682 | 0.00705 | -0.067 | -96.719
-9.5 | -0.632 | 0.00664 | -0.068 | -95.129
-9 | -0.58 | 0.00734 | -0.07 | -78.982
-8.5 | -0.527 | 0.00705 | -0.071 | -74.66
-8 | -0.473 | 0.00607 | -0.073 | -77.802
-7.5 | -0.417 | 0.0066 | -0.074 | -63.233
-7 | -0.361 | 0.00612 | -0.075 | -58.939
-6.5 | -0.304 | 0.0062 | -0.076 | -49.041
-6 | -0.246 | 0.00532 | -0.078 | -46.318
-5.5 | -0.188 | 0.00573 | -0.079 | -32.815
-5 | -0.129 | 0.00556 | -0.08 | -23.222
-4.5 | -0.07 | 0.00557 | -0.082 | -12.555
-4 | -0.01 | 0.00546 | -0.083 | -1.893
-3.5 | 0.05 | 0.00543 | -0.084 | 9.125
-3 | 0.11 | 0.0059 | -0.085 | 18.577
-2.5 | 0.17 | 0.00603 | -0.087 | 28.165
-2 | 0.23 | 0.00597 | -0.088 | 38.589
-1.5 | 0.29 | 0.00572 | -0.089 | 50.764
-1 | 0.35 | 0.00563 | -0.09 | 62.26
-0.5 | 0.411 | 0.00597 | -0.092 | 68.729
0 | 0.474 | 0.00602 | -0.093 | 78.747
0.5 | 0.535 | 0.00608 | -0.094 | 87.949
1 | 0.595 | 0.00584 | -0.095 | 101.834
1.5 | 0.655 | 0.00596 | -0.096 | 109.911
2 | 0.716 | 0.00583 | -0.098 | 122.669
2.5 | 0.776 | 0.00607 | -0.099 | 127.817
3 | 0.836 | 0.00596 | -0.1 | 140.314
3.5 | 0.895 | 0.00609 | -0.101 | 146.939
4 | 0.955 | 0.00744 | -0.102 | 128.38
4.5 | 1.014 | 0.00701 | -0.103 | 144.625
5 | 1.073 | 0.00719 | -0.104 | 149.219
5.5 | 1.132 | 0.00737 | -0.105 | 153.595
6 | 1.19 | 0.00753 | -0.107 | 158.021
6.5 | 1.248 | 0.00755 | -0.108 | 165.249
7 | 1.303 | 0.00784 | -0.109 | 166.221
7.5 | 1.357 | 0.00993 | -0.11 | 136.741
8 | 1.41 | 0.00855 | -0.111 | 164.966
8.5 | 1.462 | 0.00887 | -0.112 | 164.866
9 | 1.512 | 0.01125 | -0.113 | 134.381
9.5 | 1.561 | 0.01175 | -0.114 | 132.866
10 | 1.608 | 0.01226 | -0.114 | 131.206
10.5 | 1.649 | 0.01274 | -0.115 | 129.432
11 | 1.681 | 0.01351 | -0.116 | 124.482
11.5 | 1.708 | 0.01158 | -0.117 | 147.506
12 | 1.73 | 0.01512 | -0.118 | 114.388
12.5 | 1.745 | 0.01589 | -0.119 | 109.819
13 | 1.755 | 0.01678 | -0.12 | 104.625
13.5 | 1.759 | 0.01787 | -0.121 | 98.408
14 | 1.757 | 0.01873 | -0.121 | 93.79
14.5 | 1.713 | 0.02041 | -0.12 | 83.934
15 | 1.686 | 0.02339 | -0.119 | 72.081
15.5 | 1.663 | 0.02449 | -0.12 | 67.899
16 | 1.629 | 0.02687 | -0.119 | 60.621
16.5 | 1.596 | 0.028 | -0.12 | 57.007
17 | 1.539 | 0.03425 | -0.118 | 44.936
17.5 | 1.492 | 0.03834 | -0.118 | 38.906
18 | 1.454 | 0.03857 | -0.118 | 37.705
18.5 | 1.395 | 0.04693 | -0.117 | 29.713

## 148. Re 20M Mach 0.10 (2)
BIGFOIL.COM POLAR EXPORT
usa48
USA 48 |  |  |  | Cl Max: | 1.8683 | at alpha= | 19.5 | deg
XFOIL ncrit=9 |  |  |  | L/D Max: | 140.071 | at alpha= | 6.5 | deg
Re: | 20000000 |  |  | Cd Min: | 0.04799 | at alpha= | 20 | deg
Mach: | 0.1 |  |  | Cl=0 at alpha= | -3.3796 | deg
|  |  |  | @ Cl=0.1, Cd= | 0.0062338
|  |  |  | @ Cl=0.4, Cd= | 0.0068319
|  |  |  | @ Cl=0.6, Cd= | 0.0068453
alpha (deg) | Cl | Cd | Cm | Cl/Cd
-20 | -1.4845 | 0.03081 | -0.1109 | -48.1824
-19.5 | -1.4756 | 0.02653 | -0.1123 | -55.6201
-19 | -1.4612 | 0.02275 | -0.1136 | -64.2286
-18.5 | -1.4295 | 0.02045 | -0.1147 | -69.9022
-18 | -1.4067 | 0.01764 | -0.1153 | -79.7449
-17.5 | -1.3729 | 0.01595 | -0.1151 | -86.0752
-17 | -1.3566 | 0.01474 | -0.1101 | -92.0353
-16.5 | -1.3261 | 0.01378 | -0.1069 | -96.2337
-16 | -1.289 | 0.01298 | -0.1045 | -99.3066
-15.5 | -1.2423 | 0.0122 | -0.1036 | -101.8279
-15 | -1.2016 | 0.01155 | -0.1012 | -104.0346
-14.5 | -1.1474 | 0.0109 | -0.1015 | -105.2661
-14 | -1.0887 | 0.01033 | -0.1027 | -105.3921
-13.5 | -0.9719 | 0.00937 | -0.1167 | -103.7247
-13 | -0.9407 | 0.00903 | -0.1118 | -104.175
-12.5 | -0.8997 | 0.0087 | -0.1089 | -103.4138
-12 | -0.8554 | 0.00838 | -0.1066 | -102.0764
-11.5 | -0.8117 | 0.00809 | -0.1041 | -100.3337
-11 | -0.7685 | 0.00784 | -0.1015 | -98.023
-10 | -0.6771 | 0.00741 | -0.0972 | -91.3765
-9.5 | -0.628 | 0.00714 | -0.0958 | -87.9552
-9 | -0.5771 | 0.00689 | -0.0947 | -83.7591
-8.5 | -0.5259 | 0.00667 | -0.0937 | -78.8456
-8 | -0.4745 | 0.00645 | -0.0927 | -73.5659
-7.5 | -0.4251 | 0.0063 | -0.0912 | -67.4762
-7 | -0.3764 | 0.00621 | -0.0896 | -60.6119
-6.5 | -0.3268 | 0.00618 | -0.0882 | -52.8803
-6 | -0.274 | 0.00608 | -0.0874 | -45.0658
-5.5 | -0.2204 | 0.006 | -0.0868 | -36.7333
-5 | -0.1671 | 0.00591 | -0.0862 | -28.2741
-4.5 | -0.1139 | 0.00589 | -0.0855 | -19.3379
-4 | -0.0619 | 0.00593 | -0.0846 | -10.4384
-3.5 | -0.0124 | 0.00605 | -0.0831 | -2.0496
-3 | 0.0391 | 0.00612 | -0.0821 | 6.3889
-2.5 | 0.091 | 0.00622 | -0.0812 | 14.6302
-2 | 0.143 | 0.0063 | -0.0803 | 22.6984
-1 | 0.2399 | 0.00681 | -0.0771 | 35.2276
-0.5 | 0.293 | 0.00686 | -0.0764 | 42.7114
0 | 0.3446 | 0.00677 | -0.0754 | 50.901
0.5 | 0.3983 | 0.00683 | -0.0749 | 58.3163
1 | 0.4518 | 0.00689 | -0.0744 | 65.5733
2 | 0.5556 | 0.00682 | -0.0727 | 81.4663
2.5 | 0.6082 | 0.00685 | -0.072 | 88.7883
3 | 0.6602 | 0.00688 | -0.0712 | 95.9593
3.5 | 0.7108 | 0.00686 | -0.0701 | 103.6152
4 | 0.7617 | 0.00688 | -0.0691 | 110.7122
4.5 | 0.8122 | 0.00692 | -0.068 | 117.3699
5 | 0.8628 | 0.007 | -0.0669 | 123.2571
6.5 | 0.9903 | 0.00707 | -0.0586 | 140.0707
7 | 1.0137 | 0.00789 | -0.052 | 128.4791
7.5 | 1.0527 | 0.00819 | -0.0486 | 128.5348
8 | 1.0927 | 0.00852 | -0.0455 | 128.2512
8.5 | 1.1326 | 0.00888 | -0.0425 | 127.545
9 | 1.1707 | 0.00925 | -0.0391 | 126.5622
9.5 | 1.2089 | 0.00964 | -0.0359 | 125.4046
10 | 1.2456 | 0.01004 | -0.0324 | 124.0637
10.5 | 1.2823 | 0.01049 | -0.0291 | 122.2402
11 | 1.317 | 0.01095 | -0.0255 | 120.274
11.5 | 1.3498 | 0.01149 | -0.0217 | 117.4761
12 | 1.3816 | 0.01209 | -0.0178 | 114.2763
12.5 | 1.4139 | 0.01271 | -0.0142 | 111.2431
13 | 1.4438 | 0.0134 | -0.0104 | 107.7463
13.5 | 1.4703 | 0.01426 | -0.0062 | 103.1066
14 | 1.4962 | 0.01521 | -0.0022 | 98.3695
14.5 | 1.5216 | 0.01626 | 0.0016 | 93.5793
15 | 1.5454 | 0.01744 | 0.0053 | 88.6124
15.5 | 1.5685 | 0.01876 | 0.0088 | 83.6087
17 | 1.7802 | 0.02513 | -0.0143 | 70.8396
17.5 | 1.8303 | 0.02793 | -0.0188 | 65.5317
18 | 1.8446 | 0.03087 | -0.0167 | 59.7538
18.5 | 1.857 | 0.03417 | -0.0149 | 54.3459
19 | 1.8656 | 0.03793 | -0.0134 | 49.1853
19.5 | 1.8683 | 0.04243 | -0.0121 | 44.0325
20 | 1.8625 | 0.04799 | -0.0112 | 38.8102

## 149. Re 20M Mach 0.25 (1)
BIGFOIL.COM POLAR EXPORT
usa48
USA 48 |  |  |  | Cl Max: | 1.723 | at alpha= | 12 | deg
JavaFoil+Calcfoil stall+Eppler ext transition |  |  |  | L/D Max: | 164.367 | at alpha= | 6.5 | deg
Re: | 20000000 |  |  | Cd Min: | 0.00514 | at alpha= | -4.5 | deg
Mach: | 0.25 |  |  | Cl=0 at alpha= | -3.9113 | deg
|  |  |  | @ Cl=0.1, Cd= | 0.0058373
|  |  |  | @ Cl=0.4, Cd= | 0.0059352
|  |  |  | @ Cl=0.6, Cd= | 0.0059108
alpha (deg) | Cl | Cd | Cm | Cl/Cd
-17.5 | -0.55 | 0.13137 | -0.026 | -4.189
-17 | -0.59 | 0.12348 | -0.027 | -4.78
-16.5 | -0.625 | 0.1161 | -0.028 | -5.387
-16 | -0.656 | 0.1089 | -0.029 | -6.021
-15.5 | -0.68 | 0.10303 | -0.03 | -6.604
-15 | -0.723 | 0.07684 | -0.04 | -9.403
-14.5 | -0.759 | 0.05546 | -0.045 | -13.685
-14 | -0.816 | 0.02692 | -0.053 | -30.306
-13.5 | -0.828 | 0.02082 | -0.055 | -39.773
-13 | -0.823 | 0.01928 | -0.057 | -42.679
-12.5 | -0.83 | 0.01314 | -0.06 | -63.163
-12 | -0.82 | 0.01094 | -0.062 | -74.95
-11.5 | -0.802 | 0.00911 | -0.064 | -88.07
-11 | -0.771 | 0.00871 | -0.066 | -88.525
-10.5 | -0.734 | 0.00867 | -0.067 | -84.68
-10 | -0.692 | 0.00799 | -0.069 | -86.533
-9.5 | -0.643 | 0.00695 | -0.07 | -92.411
-9 | -0.591 | 0.00663 | -0.072 | -89.12
-8.5 | -0.538 | 0.00669 | -0.073 | -80.36
-8 | -0.483 | 0.00626 | -0.074 | -77.174
-7.5 | -0.427 | 0.00616 | -0.076 | -69.339
-7 | -0.37 | 0.00657 | -0.077 | -56.228
-6.5 | -0.312 | 0.00642 | -0.079 | -48.541
-6 | -0.253 | 0.00588 | -0.08 | -42.921
-5.5 | -0.193 | 0.00526 | -0.081 | -36.667
-5 | -0.133 | 0.00562 | -0.083 | -23.596
-4.5 | -0.072 | 0.00514 | -0.084 | -13.955
-4 | -0.011 | 0.00553 | -0.085 | -1.922
-3.5 | 0.051 | 0.00545 | -0.087 | 9.338
-3 | 0.113 | 0.00594 | -0.088 | 18.938
-2.5 | 0.174 | 0.00567 | -0.089 | 30.784
-2 | 0.236 | 0.00608 | -0.09 | 38.924
-1.5 | 0.298 | 0.00572 | -0.092 | 52.095
-1 | 0.36 | 0.00569 | -0.093 | 63.283
-0.5 | 0.422 | 0.00607 | -0.094 | 69.457
0 | 0.487 | 0.00571 | -0.095 | 85.299
0.5 | 0.549 | 0.0061 | -0.097 | 90.085
1 | 0.611 | 0.00587 | -0.098 | 104.187
1.5 | 0.673 | 0.006 | -0.099 | 112.153
2 | 0.735 | 0.00587 | -0.1 | 125.167
2.5 | 0.797 | 0.00619 | -0.101 | 128.803
3 | 0.858 | 0.00602 | -0.103 | 142.525
3.5 | 0.92 | 0.00616 | -0.104 | 149.292
4 | 0.981 | 0.00765 | -0.105 | 128.152
4.5 | 1.041 | 0.00715 | -0.106 | 145.553
5 | 1.102 | 0.00748 | -0.107 | 147.372
5.5 | 1.162 | 0.0075 | -0.108 | 155.001
6 | 1.221 | 0.00776 | -0.109 | 157.474
6.5 | 1.279 | 0.00778 | -0.111 | 164.367
7 | 1.335 | 0.00814 | -0.112 | 164.036
7.5 | 1.39 | 0.01044 | -0.113 | 133.202
8 | 1.443 | 0.00908 | -0.114 | 158.95
8.5 | 1.495 | 0.00928 | -0.115 | 160.972
9 | 1.544 | 0.01193 | -0.116 | 129.403
9.5 | 1.591 | 0.01252 | -0.117 | 127.121
10 | 1.636 | 0.01313 | -0.118 | 124.64
10.5 | 1.673 | 0.01362 | -0.118 | 122.807
11 | 1.698 | 0.01205 | -0.119 | 140.837
11.5 | 1.715 | 0.01247 | -0.12 | 137.465
12 | 1.723 | 0.01379 | -0.121 | 124.973
12.5 | 1.723 | 0.01806 | -0.122 | 95.386
13 | 1.713 | 0.01899 | -0.123 | 90.196
13.5 | 1.656 | 0.02103 | -0.121 | 78.722
14 | 1.617 | 0.02311 | -0.121 | 69.949
14.5 | 1.56 | 0.02722 | -0.12 | 57.292
15 | 1.514 | 0.02682 | -0.121 | 56.458
15.5 | 1.435 | 0.03225 | -0.12 | 44.496
16 | 1.356 | 0.03616 | -0.119 | 37.509
16.5 | 1.269 | 0.0416 | -0.118 | 30.505
17 | 1.163 | 0.05439 | -0.115 | 21.383

## 150. Re 20M Mach 0.25 (2)
BIGFOIL.COM POLAR EXPORT
usa48
USA 48 |  |  |  | Cl Max: | 1.8168 | at alpha= | 18.5 | deg
XFOIL ncrit=9 |  |  |  | L/D Max: | 138.359 | at alpha= | 6.5 | deg
Re: | 20000000 |  |  | Cd Min: | 0.07287 | at alpha= | -20 | deg
Mach: | 0.25 |  |  | Cl=0 at alpha= | -3.3489 | deg
|  |  |  | @ Cl=0.1, Cd= | 0.0062768
|  |  |  | @ Cl=0.4, Cd= | 0.0068655
|  |  |  | @ Cl=0.6, Cd= | 0.0069449
alpha (deg) | Cl | Cd | Cm | Cl/Cd
-20 | -1.2367 | 0.07287 | -0.1019 | -16.9713
-19.5 | -1.2855 | 0.06004 | -0.1105 | -21.4107
-19 | -1.3331 | 0.04771 | -0.1186 | -27.9417
-18.5 | -1.3472 | 0.03911 | -0.1241 | -34.4464
-18 | -1.3532 | 0.03201 | -0.1281 | -42.2743
-17.5 | -1.3455 | 0.02689 | -0.1301 | -50.0372
-17 | -1.3324 | 0.02252 | -0.1311 | -59.1652
-16.5 | -1.3081 | 0.01901 | -0.1319 | -68.8112
-16 | -1.3029 | 0.01659 | -0.1267 | -78.5353
-15.5 | -1.2712 | 0.01494 | -0.1238 | -85.087
-15 | -1.2305 | 0.01357 | -0.1214 | -90.678
-14.5 | -1.1967 | 0.01261 | -0.1167 | -94.9009
-14 | -1.1451 | 0.01171 | -0.1149 | -97.7882
-13.5 | -1.08 | 0.01094 | -0.1156 | -98.7203
-13 | -0.9705 | 0.01 | -0.1254 | -97.05
-12.5 | -0.9303 | 0.00949 | -0.1212 | -98.0295
-12 | -0.8868 | 0.009 | -0.1175 | -98.5333
-11.5 | -0.8427 | 0.00858 | -0.1139 | -98.2168
-11 | -0.798 | 0.00831 | -0.1103 | -96.0289
-10.5 | -0.7531 | 0.00805 | -0.1069 | -93.5528
-10 | -0.7048 | 0.00772 | -0.1042 | -91.2953
-9.5 | -0.653 | 0.00744 | -0.1022 | -87.7688
-9 | -0.5997 | 0.00716 | -0.1005 | -83.757
-8.5 | -0.5469 | 0.00687 | -0.0989 | -79.607
-8 | -0.4935 | 0.00662 | -0.0974 | -74.5468
-7.5 | -0.4419 | 0.00645 | -0.0955 | -68.5116
-7 | -0.3912 | 0.00633 | -0.0936 | -61.8009
-6.5 | -0.3401 | 0.00627 | -0.0917 | -54.2424
-6 | -0.2861 | 0.00615 | -0.0905 | -46.5203
-5.5 | -0.2304 | 0.00607 | -0.0897 | -37.9572
-5 | -0.1752 | 0.00596 | -0.0888 | -29.396
-4.5 | -0.1202 | 0.00593 | -0.0879 | -20.2698
-3.5 | -0.0159 | 0.0061 | -0.0851 | -2.6066
-3 | 0.0367 | 0.00617 | -0.0839 | 5.9481
-2.5 | 0.09 | 0.00626 | -0.0828 | 14.377
-2 | 0.1435 | 0.00635 | -0.0817 | 22.5984
-1.5 | 0.1954 | 0.00649 | -0.0804 | 30.1079
-1 | 0.2422 | 0.00688 | -0.078 | 35.2035
-0.5 | 0.2972 | 0.00691 | -0.0773 | 43.0101
0 | 0.3498 | 0.00682 | -0.0762 | 51.2903
0.5 | 0.405 | 0.00687 | -0.0755 | 58.952
1 | 0.4599 | 0.00693 | -0.0749 | 66.3636
1.5 | 0.5146 | 0.00698 | -0.0741 | 73.7249
2 | 0.5686 | 0.007 | -0.0733 | 81.2286
2.5 | 0.6199 | 0.00691 | -0.0719 | 89.7106
3 | 0.673 | 0.00695 | -0.0708 | 96.8345
4 | 0.7762 | 0.00697 | -0.068 | 111.363
4.5 | 0.8275 | 0.00701 | -0.0666 | 118.0456
5.5 | 0.9213 | 0.00714 | -0.0616 | 129.0336
6 | 0.9669 | 0.00727 | -0.0589 | 132.9986
6.5 | 1.0031 | 0.00725 | -0.0543 | 138.3586
7 | 1.0239 | 0.0081 | -0.0466 | 126.4074
7.5 | 1.0654 | 0.00843 | -0.0432 | 126.382
8 | 1.1047 | 0.00882 | -0.0393 | 125.2494
8.5 | 1.1454 | 0.00922 | -0.0358 | 124.2299
9 | 1.1843 | 0.00964 | -0.032 | 122.8527
9.5 | 1.2225 | 0.0101 | -0.0281 | 121.0396
10 | 1.2591 | 0.0106 | -0.024 | 118.783
10.5 | 1.2952 | 0.01114 | -0.0199 | 116.2657
11 | 1.3299 | 0.01174 | -0.0157 | 113.2794
11.5 | 1.362 | 0.01246 | -0.0112 | 109.3098
12 | 1.3946 | 0.01321 | -0.0069 | 105.5715
12.5 | 1.4256 | 0.01407 | -0.0027 | 101.322
13 | 1.4539 | 0.01509 | 0.0018 | 96.3486
13.5 | 1.4788 | 0.01635 | 0.0064 | 90.4465
14 | 1.5057 | 0.01765 | 0.0104 | 85.3088
14.5 | 1.531 | 0.01919 | 0.0142 | 79.7811
15 | 1.5548 | 0.02097 | 0.0177 | 74.144
15.5 | 1.574 | 0.02336 | 0.0209 | 67.3801
16 | 1.6373 | 0.02619 | 0.0148 | 62.5162
16.5 | 1.7182 | 0.02956 | 0.0046 | 58.1258
17 | 1.7611 | 0.03337 | 0.0011 | 52.7749
17.5 | 1.7994 | 0.03845 | -0.0037 | 46.7984
18 | 1.8164 | 0.0437 | -0.0052 | 41.5652
18.5 | 1.8168 | 0.04913 | -0.0043 | 36.9794
19 | 1.8125 | 0.05525 | -0.0039 | 32.8054
19.5 | 1.7964 | 0.06281 | -0.0041 | 28.6005
20 | 1.7785 | 0.07085 | -0.005 | 25.1023

## 151. Re 20M Mach 0.50 (1)
BIGFOIL.COM POLAR EXPORT
usa48
USA 48 |  |  |  | Cl Max: | 1.618 | at alpha= | 9.5 | deg
JavaFoil+Calcfoil stall+Eppler ext transition |  |  |  | L/D Max: | 156.114 | at alpha= | 4 | deg
Re: | 20000000 |  |  | Cd Min: | 0.00505 | at alpha= | -3 | deg
Mach: | 0.5 |  |  | Cl=0 at alpha= | -3.913 | deg
|  |  |  | @ Cl=0.1, Cd= | 0.0052798
|  |  |  | @ Cl=0.4, Cd= | 0.0062555
|  |  |  | @ Cl=0.6, Cd= | 0.00598
alpha (deg) | Cl | Cd | Cm | Cl/Cd
-20 | -0.889 | 0.13973 | -0.032 | -6.359
-19.5 | -0.869 | 0.12268 | -0.035 | -7.086
-19 | -0.845 | 0.11356 | -0.036 | -7.445
-18.5 | -0.828 | 0.09753 | -0.039 | -8.495
-18 | -0.806 | 0.08857 | -0.041 | -9.095
-17.5 | -0.776 | 0.08867 | -0.042 | -8.747
-17 | -0.747 | 0.08602 | -0.043 | -8.68
-16.5 | -0.714 | 0.08775 | -0.043 | -8.132
-16 | -0.659 | 0.10994 | -0.032 | -5.994
-15.5 | -0.632 | 0.10573 | -0.033 | -5.981
-15 | -0.606 | 0.10179 | -0.034 | -5.952
-14.5 | -0.579 | 0.09731 | -0.035 | -5.952
-14 | -0.553 | 0.0895 | -0.036 | -6.175
-13.5 | -0.526 | 0.08563 | -0.036 | -6.141
-13 | -0.499 | 0.08652 | -0.037 | -5.766
-12.5 | -0.472 | 0.0825 | -0.038 | -5.719
-12 | -0.445 | 0.07663 | -0.038 | -5.807
-11.5 | -0.418 | 0.06995 | -0.04 | -5.979
-11 | -0.391 | 0.06561 | -0.041 | -5.963
-10.5 | -0.422 | 0.01602 | -0.071 | -26.373
-10 | -0.597 | 0.01394 | -0.073 | -42.812
-9.5 | -0.614 | 0.01109 | -0.076 | -55.354
-9 | -0.6 | 0.00963 | -0.079 | -62.267
-8.5 | -0.561 | 0.0087 | -0.081 | -64.537
-8 | -0.515 | 0.00864 | -0.083 | -59.605
-7.5 | -0.462 | 0.0074 | -0.085 | -62.439
-7 | -0.404 | 0.00585 | -0.086 | -69.1
-6.5 | -0.343 | 0.00665 | -0.088 | -51.548
-6 | -0.279 | 0.00679 | -0.089 | -41.104
-5.5 | -0.214 | 0.00657 | -0.091 | -32.559
-5 | -0.147 | 0.00661 | -0.092 | -22.275
-4.5 | -0.08 | 0.00527 | -0.094 | -15.161
-4 | -0.012 | 0.00633 | -0.095 | -1.868
-3.5 | 0.057 | 0.00566 | -0.097 | 10.019
-3 | 0.126 | 0.00505 | -0.098 | 24.854
-2.5 | 0.195 | 0.00512 | -0.1 | 38.007
-2 | 0.264 | 0.00627 | -0.101 | 42.123
-1.5 | 0.333 | 0.00577 | -0.102 | 57.724
-1 | 0.402 | 0.00627 | -0.104 | 64.125
-0.5 | 0.471 | 0.00623 | -0.105 | 75.617
0 | 0.544 | 0.00586 | -0.107 | 92.812
0.5 | 0.614 | 0.00601 | -0.108 | 102.054
1 | 0.683 | 0.00732 | -0.109 | 93.214
1.5 | 0.752 | 0.00759 | -0.111 | 99.076
2 | 0.82 | 0.00647 | -0.112 | 126.792
2.5 | 0.889 | 0.00655 | -0.113 | 135.7
3 | 0.956 | 0.00644 | -0.115 | 148.474
3.5 | 1.024 | 0.00659 | -0.116 | 155.495
4 | 1.091 | 0.00699 | -0.117 | 156.114
4.5 | 1.157 | 0.0078 | -0.119 | 148.379
5 | 1.223 | 0.00837 | -0.12 | 146.154
5.5 | 1.288 | 0.00854 | -0.121 | 150.712
6 | 1.352 | 0.00911 | -0.122 | 148.362
6.5 | 1.412 | 0.00921 | -0.123 | 153.185
7 | 1.466 | 0.01231 | -0.125 | 119.098
7.5 | 1.515 | 0.01037 | -0.126 | 146.145
8 | 1.558 | 0.01401 | -0.127 | 111.199
8.5 | 1.592 | 0.01533 | -0.128 | 103.89
9 | 1.614 | 0.01261 | -0.129 | 128.047
9.5 | 1.618 | 0.01387 | -0.13 | 116.593
10 | 1.56 | 0.01983 | -0.129 | 78.671
10.5 | 1.371 | 0.02297 | -0.129 | 59.686
11 | 1.002 | 0.02449 | -0.129 | 40.93
11.5 | 1.025 | 0.02821 | -0.128 | 36.329
12 | 1.027 | 0.03799 | -0.124 | 27.034
12.5 | 1.053 | 0.04144 | -0.124 | 25.407
13 | 1.085 | 0.04257 | -0.125 | 25.491
13.5 | 1.092 | 0.05442 | -0.122 | 20.062
14 | 1.091 | 0.0707 | -0.116 | 15.439
14.5 | 1.104 | 0.08287 | -0.113 | 13.325

## 152. Re 20M Mach 0.50 (2)
BIGFOIL.COM POLAR EXPORT
usa48
USA 48 |  |  |  | Cl Max: | 1.4814 | at alpha= | 12.5 | deg
XFOIL ncrit=9 |  |  |  | L/D Max: | 226.642 | at alpha= | -0.5 | deg
Re: | 20000000 |  |  | Cd Min: | 0.12459 | at alpha= | 17.5 | deg
Mach: | 0.5 |  |  | Cl=0 at alpha= | -3.2313 | deg
|  |  |  | @ Cl=0.1, Cd= | 0.0012364
|  |  |  | @ Cl=0.4, Cd= | 0.0071038
|  |  |  | @ Cl=0.6, Cd= | 0.0072153
alpha (deg) | Cl | Cd | Cm | Cl/Cd
-9 | -0.6883 | 0.00175 | -0.1296 | -393.3143
-8.5 | -0.6366 | 0.00155 | -0.1231 | -410.7097
-8 | -0.5756 | 0.00144 | -0.1185 | -399.7222
-7.5 | -0.5161 | 0.00136 | -0.1141 | -379.4853
-7 | -0.4556 | 0.00131 | -0.1103 | -347.7863
-6.5 | -0.3963 | 0.00126 | -0.1067 | -314.5238
-6 | -0.3362 | 0.00122 | -0.1035 | -275.5738
-5.5 | -0.2737 | 0.00119 | -0.1011 | -230
-5 | -0.2096 | 0.00116 | -0.0993 | -180.6897
-4.5 | -0.1469 | 0.00114 | -0.0974 | -128.8596
-4 | -0.0862 | 0.00113 | -0.0954 | -76.2832
-3.5 | -0.0301 | 0.00118 | -0.0926 | -25.5085
-3 | 0.0259 | 0.00121 | -0.09 | 21.405
-2.5 | 0.0849 | 0.00122 | -0.0881 | 69.5902
-2 | 0.14 | 0.00128 | -0.0856 | 109.375
-1 | 0.2506 | 0.00137 | -0.0807 | 182.9197
-0.5 | 0.3105 | 0.00137 | -0.0793 | 226.6423
0 | 0.3671 | 0.00715 | -0.078 | 51.3427
0.5 | 0.4241 | 0.00707 | -0.0759 | 59.9859
1 | 0.4828 | 0.00713 | -0.074 | 67.7139
1.5 | 0.5351 | 0.00716 | -0.0707 | 74.7346
2 | 0.5893 | 0.0072 | -0.0679 | 81.8472
2.5 | 0.6452 | 0.00728 | -0.0653 | 88.6264
3 | 0.6957 | 0.00726 | -0.0616 | 95.8264
3.5 | 0.7505 | 0.00738 | -0.0587 | 101.6938
4 | 0.8055 | 0.00748 | -0.0557 | 107.6872
4.5 | 0.8587 | 0.00759 | -0.0523 | 113.1357
5 | 0.9121 | 0.00772 | -0.0489 | 118.1477
5.5 | 0.9673 | 0.00789 | -0.0456 | 122.5982
6 | 1.0198 | 0.00812 | -0.0417 | 125.5911
6.5 | 1.0678 | 0.00839 | -0.0369 | 127.2706
7.5 | 1.1145 | 0.00994 | -0.019 | 112.1227
8 | 1.1549 | 0.01071 | -0.0131 | 107.8338
8.5 | 1.1958 | 0.01153 | -0.0073 | 103.7121
9 | 1.2359 | 0.01248 | -0.0016 | 99.0304
9.5 | 1.2769 | 0.01355 | 0.0039 | 94.2362
10 | 1.317 | 0.0148 | 0.0093 | 88.9865
10.5 | 1.3551 | 0.01632 | 0.0146 | 83.0331
11 | 1.3917 | 0.01818 | 0.0196 | 76.5512
11.5 | 1.4294 | 0.02032 | 0.0241 | 70.3445
12 | 1.4611 | 0.02326 | 0.0281 | 62.816
12.5 | 1.4814 | 0.02755 | 0.0312 | 53.7713
13 | 1.4743 | 0.03441 | 0.0329 | 42.8451
13.5 | 1.4468 | 0.04304 | 0.0334 | 33.6152
14 | 1.41 | 0.05204 | 0.0341 | 27.0945
14.5 | 1.3694 | 0.06122 | 0.0345 | 22.3685
15 | 1.3213 | 0.07118 | 0.0343 | 18.5628
15.5 | 1.2819 | 0.08088 | 0.0333 | 15.8494
16 | 1.2402 | 0.09129 | 0.0313 | 13.5853
16.5 | 1.2073 | 0.10156 | 0.0282 | 11.8876
17 | 1.173 | 0.11284 | 0.0236 | 10.3952
17.5 | 1.1406 | 0.12459 | 0.0177 | 9.1548