## index
index | Re | Mach | Datasource
1 | 50000 | 0 | JavaFoil+Calcfoil stall+Eppler ext transition
2 | 50000 | 0 | XFOIL ncrit=9
3 | 50000 | 0.1 | JavaFoil+Calcfoil stall+Eppler ext transition
4 | 50000 | 0.1 | XFOIL ncrit=9
5 | 50000 | 0.25 | JavaFoil+Calcfoil stall+Eppler ext transition
6 | 50000 | 0.25 | XFOIL ncrit=9
7 | 50000 | 0.5 | JavaFoil+Calcfoil stall+Eppler ext transition
8 | 50000 | 0.5 | XFOIL ncrit=9
9 | 100000 | 0 | JavaFoil+Calcfoil stall+Eppler ext transition
10 | 100000 | 0 | XFOIL ncrit=9
11 | 100000 | 0.1 | JavaFoil+Calcfoil stall+Eppler ext transition
12 | 100000 | 0.1 | XFOIL ncrit=9
13 | 100000 | 0.25 | JavaFoil+Calcfoil stall+Eppler ext transition
14 | 100000 | 0.25 | XFOIL ncrit=9
15 | 100000 | 0.5 | JavaFoil+Calcfoil stall+Eppler ext transition
16 | 100000 | 0.5 | XFOIL ncrit=9
17 | 250000 | 0 | JavaFoil+Calcfoil stall+Eppler ext transition
18 | 250000 | 0 | XFOIL ncrit=9
19 | 250000 | 0.1 | JavaFoil+Calcfoil stall+Eppler ext transition
20 | 250000 | 0.1 | XFOIL ncrit=9
21 | 250000 | 0.25 | JavaFoil+Calcfoil stall+Eppler ext transition
22 | 250000 | 0.25 | XFOIL ncrit=9
23 | 250000 | 0.5 | JavaFoil+Calcfoil stall+Eppler ext transition
24 | 250000 | 0.5 | XFOIL ncrit=9
25 | 500000 | 0 | JavaFoil+Calcfoil stall+Eppler ext transition
26 | 500000 | 0 | XFOIL ncrit=9
27 | 500000 | 0.1 | JavaFoil+Calcfoil stall+Eppler ext transition
28 | 500000 | 0.1 | XFOIL ncrit=9
29 | 500000 | 0.25 | JavaFoil+Calcfoil stall+Eppler ext transition
30 | 500000 | 0.25 | XFOIL ncrit=9
31 | 500000 | 0.5 | JavaFoil+Calcfoil stall+Eppler ext transition
32 | 500000 | 0.5 | XFOIL ncrit=9
33 | 750000 | 0 | JavaFoil+Calcfoil stall+Eppler ext transition
34 | 750000 | 0 | XFOIL ncrit=9
35 | 750000 | 0.1 | JavaFoil+Calcfoil stall+Eppler ext transition
36 | 750000 | 0.1 | XFOIL ncrit=9
37 | 750000 | 0.25 | JavaFoil+Calcfoil stall+Eppler ext transition
38 | 750000 | 0.25 | XFOIL ncrit=9
39 | 750000 | 0.5 | JavaFoil+Calcfoil stall+Eppler ext transition
40 | 750000 | 0.5 | XFOIL ncrit=9
41 | 1000000 | 0 | JavaFoil+Calcfoil stall+Eppler ext transition
42 | 1000000 | 0 | XFOIL ncrit=9
43 | 1000000 | 0.1 | JavaFoil+Calcfoil stall+Eppler ext transition
44 | 1000000 | 0.1 | XFOIL ncrit=9
45 | 1000000 | 0.25 | JavaFoil+Calcfoil stall+Eppler ext transition
46 | 1000000 | 0.25 | XFOIL ncrit=9
47 | 1000000 | 0.5 | JavaFoil+Calcfoil stall+Eppler ext transition
48 | 1000000 | 0.5 | XFOIL ncrit=9
49 | 2000000 | 0 | JavaFoil+Calcfoil stall+Eppler ext transition
50 | 2000000 | 0 | XFOIL ncrit=9
51 | 2000000 | 0.1 | JavaFoil+Calcfoil stall+Eppler ext transition
52 | 2000000 | 0.1 | XFOIL ncrit=9
53 | 2000000 | 0.25 | JavaFoil+Calcfoil stall+Eppler ext transition
54 | 2000000 | 0.25 | XFOIL ncrit=9
55 | 2000000 | 0.5 | JavaFoil+Calcfoil stall+Eppler ext transition
56 | 2000000 | 0.5 | XFOIL ncrit=9
57 | 3000000 | 0 | JavaFoil+Calcfoil stall+Eppler ext transition
58 | 3000000 | 0 | XFOIL ncrit=9
59 | 3000000 | 0.1 | JavaFoil+Calcfoil stall+Eppler ext transition
60 | 3000000 | 0.1 | XFOIL ncrit=9
61 | 3000000 | 0.25 | JavaFoil+Calcfoil stall+Eppler ext transition
62 | 3000000 | 0.25 | XFOIL ncrit=9
63 | 3000000 | 0.5 | JavaFoil+Calcfoil stall+Eppler ext transition
64 | 3000000 | 0.5 | XFOIL ncrit=9
65 | 4000000 | 0 | JavaFoil+Calcfoil stall+Eppler ext transition
66 | 4000000 | 0 | XFOIL ncrit=9
67 | 4000000 | 0.1 | JavaFoil+Calcfoil stall+Eppler ext transition
68 | 4000000 | 0.1 | XFOIL ncrit=9
69 | 4000000 | 0.25 | JavaFoil+Calcfoil stall+Eppler ext transition
70 | 4000000 | 0.25 | XFOIL ncrit=9
71 | 4000000 | 0.5 | JavaFoil+Calcfoil stall+Eppler ext transition
72 | 4000000 | 0.5 | XFOIL ncrit=9
73 | 5000000 | 0 | JavaFoil+Calcfoil stall+Eppler ext transition
74 | 5000000 | 0 | XFOIL ncrit=9
75 | 5000000 | 0.1 | JavaFoil+Calcfoil stall+Eppler ext transition
76 | 5000000 | 0.1 | XFOIL ncrit=9
77 | 5000000 | 0.25 | JavaFoil+Calcfoil stall+Eppler ext transition
78 | 5000000 | 0.25 | XFOIL ncrit=9
79 | 5000000 | 0.5 | JavaFoil+Calcfoil stall+Eppler ext transition
80 | 5000000 | 0.5 | XFOIL ncrit=9
81 | 6000000 | 0 | JavaFoil+Calcfoil stall+Eppler ext transition
82 | 6000000 | 0 | XFOIL ncrit=9
83 | 6000000 | 0.1 | JavaFoil+Calcfoil stall+Eppler ext transition
84 | 6000000 | 0.1 | XFOIL ncrit=9
85 | 6000000 | 0.25 | JavaFoil+Calcfoil stall+Eppler ext transition
86 | 6000000 | 0.25 | XFOIL ncrit=9
87 | 6000000 | 0.5 | JavaFoil+Calcfoil stall+Eppler ext transition
88 | 6000000 | 0.5 | XFOIL ncrit=9
89 | 7000000 | 0 | JavaFoil+Calcfoil stall+Eppler ext transition
90 | 7000000 | 0 | XFOIL ncrit=9
91 | 7000000 | 0.1 | JavaFoil+Calcfoil stall+Eppler ext transition
92 | 7000000 | 0.1 | XFOIL ncrit=9
93 | 7000000 | 0.25 | JavaFoil+Calcfoil stall+Eppler ext transition
94 | 7000000 | 0.25 | XFOIL ncrit=9
95 | 7000000 | 0.5 | JavaFoil+Calcfoil stall+Eppler ext transition
96 | 7000000 | 0.5 | XFOIL ncrit=9
97 | 8000000 | 0 | JavaFoil+Calcfoil stall+Eppler ext transition
98 | 8000000 | 0 | XFOIL ncrit=9
99 | 8000000 | 0.1 | JavaFoil+Calcfoil stall+Eppler ext transition
100 | 8000000 | 0.1 | XFOIL ncrit=9
101 | 8000000 | 0.25 | JavaFoil+Calcfoil stall+Eppler ext transition
102 | 8000000 | 0.25 | XFOIL ncrit=9
103 | 8000000 | 0.5 | JavaFoil+Calcfoil stall+Eppler ext transition
104 | 8000000 | 0.5 | XFOIL ncrit=9
105 | 10000000 | 0 | JavaFoil+Calcfoil stall+Eppler ext transition
106 | 10000000 | 0 | XFOIL ncrit=9
107 | 10000000 | 0.1 | JavaFoil+Calcfoil stall+Eppler ext transition
108 | 10000000 | 0.1 | XFOIL ncrit=9
109 | 10000000 | 0.25 | JavaFoil+Calcfoil stall+Eppler ext transition
110 | 10000000 | 0.25 | XFOIL ncrit=9
111 | 10000000 | 0.5 | JavaFoil+Calcfoil stall+Eppler ext transition
112 | 10000000 | 0.5 | XFOIL ncrit=9
113 | 12000000 | 0 | JavaFoil+Calcfoil stall+Eppler ext transition
114 | 12000000 | 0 | XFOIL ncrit=9
115 | 12000000 | 0.1 | JavaFoil+Calcfoil stall+Eppler ext transition
116 | 12000000 | 0.1 | XFOIL ncrit=9
117 | 12000000 | 0.25 | JavaFoil+Calcfoil stall+Eppler ext transition
118 | 12000000 | 0.25 | XFOIL ncrit=9
119 | 12000000 | 0.5 | JavaFoil+Calcfoil stall+Eppler ext transition
120 | 12000000 | 0.5 | XFOIL ncrit=9
121 | 14000000 | 0 | JavaFoil+Calcfoil stall+Eppler ext transition
122 | 14000000 | 0 | XFOIL ncrit=9
123 | 14000000 | 0.1 | JavaFoil+Calcfoil stall+Eppler ext transition
124 | 14000000 | 0.1 | XFOIL ncrit=9
125 | 14000000 | 0.25 | JavaFoil+Calcfoil stall+Eppler ext transition
126 | 14000000 | 0.25 | XFOIL ncrit=9
127 | 14000000 | 0.5 | JavaFoil+Calcfoil stall+Eppler ext transition
128 | 14000000 | 0.5 | XFOIL ncrit=9
129 | 16000000 | 0 | JavaFoil+Calcfoil stall+Eppler ext transition
130 | 16000000 | 0 | XFOIL ncrit=9
131 | 16000000 | 0.1 | JavaFoil+Calcfoil stall+Eppler ext transition
132 | 16000000 | 0.1 | XFOIL ncrit=9
133 | 16000000 | 0.25 | JavaFoil+Calcfoil stall+Eppler ext transition
134 | 16000000 | 0.25 | XFOIL ncrit=9
135 | 16000000 | 0.5 | JavaFoil+Calcfoil stall+Eppler ext transition
136 | 16000000 | 0.5 | XFOIL ncrit=9
137 | 18000000 | 0 | JavaFoil+Calcfoil stall+Eppler ext transition
138 | 18000000 | 0 | XFOIL ncrit=9
139 | 18000000 | 0.1 | JavaFoil+Calcfoil stall+Eppler ext transition
140 | 18000000 | 0.1 | XFOIL ncrit=9
141 | 18000000 | 0.25 | JavaFoil+Calcfoil stall+Eppler ext transition
142 | 18000000 | 0.25 | XFOIL ncrit=9
143 | 18000000 | 0.5 | JavaFoil+Calcfoil stall+Eppler ext transition
144 | 18000000 | 0.5 | XFOIL ncrit=9
145 | 20000000 | 0 | JavaFoil+Calcfoil stall+Eppler ext transition
146 | 20000000 | 0 | XFOIL ncrit=9
147 | 20000000 | 0.1 | JavaFoil+Calcfoil stall+Eppler ext transition
148 | 20000000 | 0.1 | XFOIL ncrit=9
149 | 20000000 | 0.25 | JavaFoil+Calcfoil stall+Eppler ext transition
150 | 20000000 | 0.25 | XFOIL ncrit=9
151 | 20000000 | 0.5 | JavaFoil+Calcfoil stall+Eppler ext transition
152 | 20000000 | 0.5 | XFOIL ncrit=9

## 1. Re 50k Mach 0.00 (1)
BIGFOIL.COM POLAR EXPORT
goe496
GOE 496 |  |  |  | Cl Max: | 1.606 | at alpha= | 8 | deg
JavaFoil+Calcfoil stall+Eppler ext transition |  |  |  | L/D Max: | 60.908 | at alpha= | 4.5 | deg
Re: | 50000 |  |  | Cd Min: | 0.01556 | at alpha= | -2 | deg
Mach: | 0 |  |  | Cl=0 at alpha= | -5.9783 | deg
|  |  |  | @ Cl=0.1, Cd= | 0.044718
|  |  |  | @ Cl=0.4, Cd= | 0.017215
|  |  |  | @ Cl=0.6, Cd= | 0.015848
alpha (deg) | Cl | Cd | Cm | Cl/Cd
-20 | -0.553 | 0.31508 | -0.045 | -1.755
-19.5 | -0.566 | 0.30291 | -0.046 | -1.867
-19 | -0.577 | 0.28701 | -0.046 | -2.011
-18.5 | -0.587 | 0.25962 | -0.047 | -2.262
-18 | -0.596 | 0.25302 | -0.048 | -2.355
-17.5 | -0.603 | 0.23585 | -0.048 | -2.555
-17 | -0.607 | 0.21828 | -0.048 | -2.781
-16.5 | -0.609 | 0.2069 | -0.048 | -2.945
-16 | -0.609 | 0.1952 | -0.049 | -3.12
-15.5 | -0.606 | 0.18264 | -0.049 | -3.316
-15 | -0.599 | 0.17056 | -0.05 | -3.514
-14.5 | -0.59 | 0.158 | -0.051 | -3.732
-14 | -0.577 | 0.14908 | -0.051 | -3.869
-13.5 | -0.56 | 0.13598 | -0.052 | -4.12
-13 | -0.54 | 0.12801 | -0.053 | -4.222
-12.5 | -0.513 | 0.11884 | -0.053 | -4.32
-12 | -0.483 | 0.11061 | -0.053 | -4.368
-11.5 | -0.451 | 0.10201 | -0.054 | -4.421
-11 | -0.417 | 0.09513 | -0.055 | -4.384
-10.5 | -0.381 | 0.08939 | -0.055 | -4.266
-10 | -0.344 | 0.08356 | -0.056 | -4.118
-9.5 | -0.305 | 0.07707 | -0.057 | -3.963
-9 | -0.265 | 0.07189 | -0.057 | -3.69
-8.5 | -0.224 | 0.06809 | -0.058 | -3.288
-8 | -0.181 | 0.0637 | -0.058 | -2.848
-7.5 | -0.138 | 0.05976 | -0.059 | -2.308
-7 | -0.093 | 0.05614 | -0.06 | -1.665
-6.5 | -0.048 | 0.053 | -0.061 | -0.91
-6 | -0.002 | 0.05 | -0.062 | -0.047
-5.5 | 0.044 | 0.04735 | -0.063 | 0.932
-5 | 0.091 | 0.04494 | -0.064 | 2.027
-4.5 | 0.138 | 0.04378 | -0.065 | 3.164
-4 | 0.187 | 0.04177 | -0.071 | 4.469
-3.5 | 0.235 | 0.03986 | -0.075 | 5.904
-3 | 0.284 | 0.03869 | -0.077 | 7.341
-2.5 | 0.403 | 0.01666 | -0.138 | 24.171
-2 | 0.462 | 0.01556 | -0.139 | 29.683
-1.5 | 0.521 | 0.01572 | -0.14 | 33.158
-1 | 0.58 | 0.01579 | -0.141 | 36.731
-0.5 | 0.639 | 0.01596 | -0.142 | 40.031
0 | 0.71 | 0.01605 | -0.143 | 44.215
0.5 | 0.768 | 0.0164 | -0.144 | 46.836
1 | 0.827 | 0.01662 | -0.145 | 49.795
1.5 | 0.887 | 0.01692 | -0.146 | 52.402
2 | 0.946 | 0.01741 | -0.147 | 54.326
2.5 | 1.005 | 0.01776 | -0.148 | 56.61
3 | 1.064 | 0.01824 | -0.148 | 58.358
3.5 | 1.123 | 0.01893 | -0.149 | 59.318
4 | 1.18 | 0.01961 | -0.15 | 60.17
4.5 | 1.237 | 0.02031 | -0.151 | 60.908
5 | 1.293 | 0.02339 | -0.152 | 55.272
5.5 | 1.348 | 0.02334 | -0.153 | 57.768
6 | 1.402 | 0.02529 | -0.154 | 55.435
6.5 | 1.455 | 0.02628 | -0.155 | 55.369
7 | 1.507 | 0.02782 | -0.155 | 54.158
7.5 | 1.557 | 0.03162 | -0.156 | 49.241
8 | 1.606 | 0.033 | -0.157 | 48.662
8.5 | 1.33 | 0.06438 | -0.075 | 20.659
9 | 1.366 | 0.06948 | -0.074 | 19.661
9.5 | 1.392 | 0.07463 | -0.074 | 18.646
10 | 1.413 | 0.08117 | -0.074 | 17.411
10.5 | 1.43 | 0.08675 | -0.073 | 16.483
11 | 1.442 | 0.09412 | -0.074 | 15.322
11.5 | 1.449 | 0.10075 | -0.073 | 14.379
12 | 1.451 | 0.10838 | -0.074 | 13.387
12.5 | 1.447 | 0.11486 | -0.073 | 12.6
13 | 1.439 | 0.12572 | -0.073 | 11.444

## 2. Re 50k Mach 0.00 (2)
BIGFOIL.COM POLAR EXPORT
goe496
GOE 496 |  |  |  | Cl Max: | 1.4685 | at alpha= | 12 | deg
XFOIL ncrit=9 |  |  |  | L/D Max: | 37.3985 | at alpha= | 9 | deg
Re: | 50000 |  |  | Cd Min: | 0.23684 | at alpha= | -20 | deg
Mach: | 0 |  |  | Cl=0 at alpha= | -1.3244 | deg
|  |  |  | @ Cl=0.1, Cd= | 0.034669
|  |  |  | @ Cl=0.4, Cd= | 0.037766
|  |  |  | @ Cl=0.6, Cd= | 0.045324
alpha (deg) | Cl | Cd | Cm | Cl/Cd
-20 | -0.5431 | 0.23684 | 0.0027 | -2.2931
-19.5 | -0.5293 | 0.23305 | -0.0012 | -2.2712
-18.5 | -0.4967 | 0.22002 | -0.0069 | -2.2575
-18 | -0.4806 | 0.21433 | -0.0096 | -2.2423
-17.5 | -0.4748 | 0.21427 | -0.0141 | -2.2159
-17 | -0.4534 | 0.20355 | -0.0155 | -2.2275
-16.5 | -0.436 | 0.19689 | -0.0174 | -2.2144
-16 | -0.427 | 0.19367 | -0.0206 | -2.2048
-15.5 | -0.4209 | 0.1899 | -0.0238 | -2.2164
-15 | -0.3956 | 0.17957 | -0.0239 | -2.203
-14.5 | -0.3907 | 0.17686 | -0.0269 | -2.2091
-14 | -0.3814 | 0.17072 | -0.0289 | -2.2341
-13.5 | -0.3604 | 0.1624 | -0.029 | -2.2192
-13 | -0.3677 | 0.16213 | -0.0321 | -2.2679
-12.5 | -0.3413 | 0.15115 | -0.0315 | -2.258
-12 | -0.3385 | 0.14745 | -0.033 | -2.2957
-11.5 | -0.3287 | 0.14079 | -0.0336 | -2.3347
-11 | -0.323 | 0.13632 | -0.0341 | -2.3694
-10.5 | -0.3118 | 0.12959 | -0.0339 | -2.406
-10 | -0.3167 | 0.12671 | -0.0344 | -2.4994
-9.5 | -0.3006 | 0.11929 | -0.0331 | -2.5199
-9 | -0.3315 | 0.12006 | -0.0331 | -2.7611
-8.5 | -0.3116 | 0.11227 | -0.0305 | -2.7755
-8 | -0.3027 | 0.10619 | -0.0278 | -2.8506
-7.5 | -0.356 | 0.10822 | -0.0231 | -3.2896
-7 | -0.3423 | 0.1015 | -0.0191 | -3.3724
-6.5 | -0.3504 | 0.09744 | -0.0138 | -3.5961
-6 | -0.3696 | 0.09444 | -0.0087 | -3.9136
-5.5 | -0.3872 | 0.09126 | -0.0053 | -4.2428
-5 | -0.3965 | 0.08744 | -0.003 | -4.5345
-4.5 | -0.3982 | 0.08317 | -0.0008 | -4.7878
-4 | -0.3966 | 0.07902 | -0.0026 | -5.019
-3 | -0.1914 | 0.04553 | -0.0701 | -4.2038
-2.5 | -0.1216 | 0.0391 | -0.0784 | -3.11
-2 | -0.0637 | 0.03588 | -0.0822 | -1.7754
-1.5 | -0.017 | 0.03436 | -0.083 | -0.49476
-1 | 0.0314 | 0.03371 | -0.0838 | 0.93147
-0.5 | 0.1115 | 0.03483 | -0.0898 | 3.2013
0 | 0.1901 | 0.03538 | -0.0954 | 5.3731
0.5 | 0.2661 | 0.03548 | -0.0997 | 7.5
1 | 0.3233 | 0.0353 | -0.102 | 9.1586
1.5 | 0.3892 | 0.03742 | -0.1064 | 10.4009
2 | 0.4578 | 0.03962 | -0.1106 | 11.5548
2.5 | 0.506 | 0.04179 | -0.1117 | 12.1082
3 | 0.5643 | 0.04396 | -0.1139 | 12.8367
3.5 | 0.619 | 0.04605 | -0.1152 | 13.4419
4 | 0.6851 | 0.04748 | -0.1168 | 14.4292
4.5 | 0.7509 | 0.04864 | -0.1178 | 15.4379
5 | 0.8148 | 0.04965 | -0.1182 | 16.4109
5.5 | 0.8832 | 0.05002 | -0.1181 | 17.6569
6 | 0.9643 | 0.04894 | -0.1179 | 19.7037
6.5 | 1.0694 | 0.04535 | -0.1183 | 23.581
7 | 1.1336 | 0.0443 | -0.1155 | 25.5892
7.5 | 1.2427 | 0.04014 | -0.1158 | 30.9591
8 | 1.318 | 0.03875 | -0.1142 | 34.0129
8.5 | 1.3603 | 0.03827 | -0.109 | 35.5448
9 | 1.4002 | 0.03744 | -0.1035 | 37.3985
9.5 | 1.4151 | 0.03833 | -0.0957 | 36.9189
10 | 1.4098 | 0.04164 | -0.0866 | 33.8569
10.5 | 1.4013 | 0.04659 | -0.0784 | 30.0773
11 | 1.407 | 0.0517 | -0.0728 | 27.2147
11.5 | 1.4385 | 0.05724 | -0.0702 | 25.131
12 | 1.4685 | 0.0643 | -0.0681 | 22.8383
12.5 | 1.4432 | 0.07211 | -0.0627 | 20.0139
13 | 1.4075 | 0.08142 | -0.0596 | 17.2869
13.5 | 1.3495 | 0.09398 | -0.0603 | 14.3594
14 | 1.2838 | 0.11047 | -0.0663 | 11.6213
15 | 1.0805 | 0.18452 | -0.1148 | 5.8557
16.5 | 1.0644 | 0.22491 | -0.142 | 4.7326
17 | 1.086 | 0.23435 | -0.1442 | 4.6341

## 3. Re 50k Mach 0.10 (1)
BIGFOIL.COM POLAR EXPORT
goe496
GOE 496 |  |  |  | Cl Max: | 1.563 | at alpha= | 7.5 | deg
JavaFoil+Calcfoil stall+Eppler ext transition |  |  |  | L/D Max: | 61.372 | at alpha= | 4.5 | deg
Re: | 50000 |  |  | Cd Min: | 0.01548 | at alpha= | -2 | deg
Mach: | 0.1 |  |  | Cl=0 at alpha= | -5.9783 | deg
|  |  |  | @ Cl=0.1, Cd= | 0.044784
|  |  |  | @ Cl=0.4, Cd= | 0.017553
|  |  |  | @ Cl=0.6, Cd= | 0.015913
alpha (deg) | Cl | Cd | Cm | Cl/Cd
-20 | -0.514 | 0.33677 | -0.045 | -1.528
-19.5 | -0.53 | 0.31936 | -0.046 | -1.66
-19 | -0.545 | 0.29773 | -0.046 | -1.829
-18.5 | -0.558 | 0.28051 | -0.047 | -1.988
-18 | -0.569 | 0.25336 | -0.048 | -2.247
-17.5 | -0.579 | 0.2486 | -0.048 | -2.33
-17 | -0.587 | 0.22392 | -0.048 | -2.62
-16.5 | -0.592 | 0.21547 | -0.049 | -2.747
-16 | -0.594 | 0.19701 | -0.049 | -3.016
-15.5 | -0.593 | 0.18608 | -0.05 | -3.189
-15 | -0.589 | 0.171 | -0.05 | -3.447
-14.5 | -0.582 | 0.16157 | -0.051 | -3.602
-14 | -0.571 | 0.14883 | -0.051 | -3.836
-13.5 | -0.556 | 0.14081 | -0.052 | -3.949
-13 | -0.538 | 0.12749 | -0.053 | -4.217
-12.5 | -0.512 | 0.1203 | -0.053 | -4.252
-12 | -0.482 | 0.11341 | -0.054 | -4.25
-11.5 | -0.45 | 0.10313 | -0.054 | -4.368
-11 | -0.417 | 0.09673 | -0.055 | -4.31
-10.5 | -0.382 | 0.0909 | -0.055 | -4.198
-10 | -0.345 | 0.08474 | -0.056 | -4.066
-9.5 | -0.306 | 0.07804 | -0.057 | -3.921
-9 | -0.266 | 0.07265 | -0.058 | -3.661
-8.5 | -0.225 | 0.06787 | -0.058 | -3.309
-8 | -0.182 | 0.06411 | -0.059 | -2.84
-7.5 | -0.138 | 0.06019 | -0.059 | -2.3
-7 | -0.094 | 0.05644 | -0.06 | -1.663
-6.5 | -0.048 | 0.05293 | -0.061 | -0.916
-6 | -0.002 | 0.04996 | -0.062 | -0.048
-5.5 | 0.044 | 0.04733 | -0.063 | 0.936
-5 | 0.092 | 0.04497 | -0.064 | 2.035
-4.5 | 0.139 | 0.04388 | -0.065 | 3.171
-4 | 0.187 | 0.04182 | -0.07 | 4.483
-3.5 | 0.236 | 0.03995 | -0.076 | 5.92
-3 | 0.285 | 0.03878 | -0.078 | 7.361
-2.5 | 0.405 | 0.01663 | -0.138 | 24.342
-2 | 0.464 | 0.01548 | -0.139 | 29.977
-1.5 | 0.524 | 0.01566 | -0.14 | 33.455
-1 | 0.583 | 0.01587 | -0.141 | 36.734
-0.5 | 0.642 | 0.01602 | -0.142 | 40.081
0 | 0.713 | 0.01616 | -0.143 | 44.145
0.5 | 0.772 | 0.01634 | -0.144 | 47.238
1 | 0.832 | 0.01658 | -0.145 | 50.15
1.5 | 0.891 | 0.01703 | -0.146 | 52.338
2 | 0.951 | 0.01739 | -0.147 | 54.659
2.5 | 1.01 | 0.01791 | -0.148 | 56.387
3 | 1.069 | 0.0183 | -0.149 | 58.427
3.5 | 1.128 | 0.01887 | -0.15 | 59.799
4 | 1.186 | 0.01962 | -0.151 | 60.448
4.5 | 1.243 | 0.02025 | -0.152 | 61.372
5 | 1.299 | 0.02361 | -0.152 | 55.027
5.5 | 1.354 | 0.02341 | -0.153 | 57.847
6 | 1.409 | 0.02543 | -0.154 | 55.395
6.5 | 1.462 | 0.02644 | -0.155 | 55.282
7 | 1.513 | 0.02803 | -0.156 | 53.997
7.5 | 1.563 | 0.03218 | -0.157 | 48.588
8 | 1.298 | 0.05982 | -0.076 | 21.693
8.5 | 1.335 | 0.06504 | -0.075 | 20.525
9 | 1.371 | 0.07033 | -0.075 | 19.488
9.5 | 1.396 | 0.07512 | -0.075 | 18.578
10 | 1.416 | 0.08058 | -0.074 | 17.571
10.5 | 1.431 | 0.08767 | -0.074 | 16.327
11 | 1.441 | 0.09445 | -0.074 | 15.26
11.5 | 1.446 | 0.10133 | -0.073 | 14.268
12 | 1.445 | 0.10764 | -0.073 | 13.428
12.5 | 1.439 | 0.11767 | -0.073 | 12.229

## 4. Re 50k Mach 0.10 (2)
BIGFOIL.COM POLAR EXPORT
goe496
GOE 496 |  |  |  | Cl Max: | 1.4628 | at alpha= | 12 | deg
XFOIL ncrit=9 |  |  |  | L/D Max: | 37.1716 | at alpha= | 9 | deg
Re: | 50000 |  |  | Cd Min: | 0.23752 | at alpha= | -20 | deg
Mach: | 0.1 |  |  | Cl=0 at alpha= | -1.3182 | deg
|  |  |  | @ Cl=0.1, Cd= | 0.034879
|  |  |  | @ Cl=0.4, Cd= | 0.03785
|  |  |  | @ Cl=0.6, Cd= | 0.045335
alpha (deg) | Cl | Cd | Cm | Cl/Cd
-20 | -0.5445 | 0.23752 | 0.0028 | -2.2924
-19.5 | -0.5311 | 0.23409 | -0.0013 | -2.2688
-18.5 | -0.4974 | 0.22049 | -0.0068 | -2.2559
-18 | -0.4815 | 0.21494 | -0.0096 | -2.2402
-17.5 | -0.4767 | 0.21551 | -0.0143 | -2.212
-17 | -0.4533 | 0.20379 | -0.0155 | -2.2243
-16.5 | -0.4363 | 0.19736 | -0.0174 | -2.2107
-16 | -0.4282 | 0.19461 | -0.0209 | -2.2003
-15.5 | -0.4174 | 0.1888 | -0.0235 | -2.2108
-15 | -0.3954 | 0.17997 | -0.024 | -2.197
-14.5 | -0.3918 | 0.17779 | -0.0271 | -2.2037
-14 | -0.3787 | 0.17038 | -0.0287 | -2.2227
-13.5 | -0.3599 | 0.16279 | -0.0292 | -2.2108
-13 | -0.3689 | 0.16307 | -0.0324 | -2.2622
-12.5 | -0.3401 | 0.15145 | -0.0317 | -2.2456
-12 | -0.3392 | 0.14822 | -0.0333 | -2.2885
-11.5 | -0.3263 | 0.14087 | -0.0336 | -2.3163
-11 | -0.3236 | 0.13702 | -0.0343 | -2.3617
-10.5 | -0.3099 | 0.12982 | -0.034 | -2.3872
-10 | -0.3177 | 0.12748 | -0.0346 | -2.4922
-9.5 | -0.2991 | 0.1196 | -0.0331 | -2.5008
-9 | -0.3114 | 0.11686 | -0.0328 | -2.6647
-8.5 | -0.3127 | 0.11297 | -0.0307 | -2.768
-8 | -0.3013 | 0.10654 | -0.0279 | -2.828
-7.5 | -0.3243 | 0.10435 | -0.0244 | -3.1078
-7 | -0.3434 | 0.10217 | -0.0192 | -3.3611
-6.5 | -0.3501 | 0.09794 | -0.0139 | -3.5746
-6 | -0.3671 | 0.09475 | -0.0087 | -3.8744
-5.5 | -0.3849 | 0.09157 | -0.0051 | -4.2033
-5 | -0.3954 | 0.08784 | -0.0026 | -4.5014
-4.5 | -0.3981 | 0.08364 | -0.0004 | -4.7597
-4 | -0.3977 | 0.07956 | -0.0022 | -4.9987
-3 | -0.198 | 0.0465 | -0.069 | -4.2581
-2.5 | -0.1265 | 0.03977 | -0.0781 | -3.1808
-2 | -0.07 | 0.03651 | -0.0816 | -1.9173
-1.5 | -0.02 | 0.0347 | -0.0831 | -0.57637
-1 | 0.035 | 0.03402 | -0.0851 | 1.0288
-0.5 | 0.1137 | 0.03506 | -0.0907 | 3.243
0 | 0.1938 | 0.03566 | -0.0965 | 5.4347
0.5 | 0.2664 | 0.03575 | -0.1003 | 7.4517
1 | 0.3232 | 0.03545 | -0.1022 | 9.1171
1.5 | 0.3929 | 0.03761 | -0.1072 | 10.4467
2 | 0.4582 | 0.03982 | -0.1109 | 11.5068
2.5 | 0.5065 | 0.04199 | -0.112 | 12.0624
3 | 0.5712 | 0.04416 | -0.115 | 12.9348
3.5 | 0.6222 | 0.04624 | -0.1157 | 13.4559
4 | 0.6905 | 0.04762 | -0.1175 | 14.5002
4.5 | 0.7581 | 0.04872 | -0.1186 | 15.5603
5 | 0.8239 | 0.04961 | -0.1189 | 16.6075
5.5 | 0.8968 | 0.04968 | -0.119 | 18.0515
6 | 0.9839 | 0.04807 | -0.1189 | 20.4681
7 | 1.1498 | 0.04365 | -0.116 | 26.3414
7.5 | 1.2242 | 0.04217 | -0.114 | 29.0301
8 | 1.3027 | 0.04063 | -0.1124 | 32.0625
8.5 | 1.3752 | 0.03771 | -0.1091 | 36.4678
9 | 1.4036 | 0.03776 | -0.1025 | 37.1716
9.5 | 1.415 | 0.03892 | -0.0943 | 36.3566
10 | 1.4038 | 0.04263 | -0.0846 | 32.9299
10.5 | 1.3976 | 0.04768 | -0.0769 | 29.3121
11 | 1.4066 | 0.05284 | -0.0718 | 26.62
11.5 | 1.4353 | 0.05859 | -0.069 | 24.4974
12 | 1.4628 | 0.06581 | -0.0667 | 22.2276
12.5 | 1.4316 | 0.07404 | -0.0617 | 19.3355
13 | 1.3889 | 0.08415 | -0.0595 | 16.5051
13.5 | 1.3324 | 0.09727 | -0.0614 | 13.698
14 | 1.2741 | 0.11357 | -0.0678 | 11.2186
15 | 1.0686 | 0.18981 | -0.1197 | 5.6298
16.5 | 1.0673 | 0.22586 | -0.143 | 4.7255
17 | 1.0899 | 0.23552 | -0.1451 | 4.6276

## 5. Re 50k Mach 0.25 (1)
BIGFOIL.COM POLAR EXPORT
goe496
GOE 496 |  |  |  | Cl Max: | 1.548 | at alpha= | 7 | deg
JavaFoil+Calcfoil stall+Eppler ext transition |  |  |  | L/D Max: | 60.815 | at alpha= | 4.5 | deg
Re: | 50000 |  |  | Cd Min: | 0.01564 | at alpha= | -2 | deg
Mach: | 0.25 |  |  | Cl=0 at alpha= | -5.9787 | deg
|  |  |  | @ Cl=0.1, Cd= | 0.045309
|  |  |  | @ Cl=0.4, Cd= | 0.019764
|  |  |  | @ Cl=0.6, Cd= | 0.015886
alpha (deg) | Cl | Cd | Cm | Cl/Cd
-19 | -0.226 | 0.59922 | -0.039 | -0.377
-18.5 | -0.277 | 0.48501 | -0.042 | -0.572
-18 | -0.323 | 0.41612 | -0.044 | -0.776
-17.5 | -0.364 | 0.36643 | -0.047 | -0.994
-17 | -0.401 | 0.32686 | -0.049 | -1.228
-16.5 | -0.434 | 0.29109 | -0.05 | -1.491
-16 | -0.462 | 0.26736 | -0.05 | -1.728
-15.5 | -0.485 | 0.24015 | -0.05 | -2.018
-15 | -0.502 | 0.21359 | -0.051 | -2.351
-14.5 | -0.514 | 0.19478 | -0.052 | -2.637
-14 | -0.519 | 0.1767 | -0.052 | -2.937
-13.5 | -0.518 | 0.15977 | -0.053 | -3.244
-13 | -0.512 | 0.14591 | -0.054 | -3.507
-12.5 | -0.493 | 0.13622 | -0.054 | -3.62
-12 | -0.469 | 0.12222 | -0.055 | -3.839
-11.5 | -0.442 | 0.11348 | -0.056 | -3.898
-11 | -0.412 | 0.10383 | -0.056 | -3.973
-10.5 | -0.38 | 0.09642 | -0.056 | -3.941
-10 | -0.345 | 0.08807 | -0.058 | -3.919
-9.5 | -0.308 | 0.08157 | -0.058 | -3.775
-9 | -0.269 | 0.07496 | -0.059 | -3.584
-8.5 | -0.228 | 0.0704 | -0.06 | -3.234
-8 | -0.185 | 0.06583 | -0.06 | -2.81
-7.5 | -0.141 | 0.0615 | -0.061 | -2.293
-7 | -0.096 | 0.05752 | -0.061 | -1.665
-6.5 | -0.05 | 0.05375 | -0.062 | -0.922
-6 | -0.002 | 0.05062 | -0.063 | -0.048
-5.5 | 0.045 | 0.04786 | -0.064 | 0.949
-5 | 0.094 | 0.04545 | -0.065 | 2.064
-4.5 | 0.143 | 0.0443 | -0.067 | 3.223
-4 | 0.192 | 0.0423 | -0.071 | 4.546
-3.5 | 0.243 | 0.04039 | -0.077 | 6.009
-3 | 0.293 | 0.03905 | -0.08 | 7.509
-2.5 | 0.416 | 0.01688 | -0.142 | 24.63
-2 | 0.477 | 0.01564 | -0.143 | 30.475
-1.5 | 0.45 | 0.03441 | -0.093 | 13.064
-1 | 0.599 | 0.01588 | -0.145 | 37.7
-0.5 | 0.66 | 0.01622 | -0.146 | 40.666
0 | 0.733 | 0.01625 | -0.147 | 45.102
0.5 | 0.793 | 0.01659 | -0.148 | 47.801
1 | 0.854 | 0.01698 | -0.149 | 50.318
1.5 | 0.916 | 0.01723 | -0.15 | 53.137
2 | 0.977 | 0.01771 | -0.151 | 55.153
2.5 | 1.038 | 0.01819 | -0.152 | 57.06
3 | 1.099 | 0.01867 | -0.153 | 58.842
3.5 | 1.159 | 0.0194 | -0.154 | 59.733
4 | 1.218 | 0.02006 | -0.155 | 60.713
4.5 | 1.276 | 0.02098 | -0.156 | 60.815
5 | 1.333 | 0.02452 | -0.157 | 54.375
5.5 | 1.389 | 0.02796 | -0.158 | 49.685
6 | 1.444 | 0.02644 | -0.159 | 54.597
6.5 | 1.497 | 0.02762 | -0.16 | 54.197
7 | 1.548 | 0.029 | -0.161 | 53.387
7.5 | 1.286 | 0.05739 | -0.078 | 22.416
8 | 1.324 | 0.06218 | -0.077 | 21.296
8.5 | 1.36 | 0.06692 | -0.076 | 20.316
9 | 1.393 | 0.07304 | -0.076 | 19.073
9.5 | 1.412 | 0.07897 | -0.075 | 17.881
10 | 1.424 | 0.08499 | -0.075 | 16.757
10.5 | 1.429 | 0.09402 | -0.075 | 15.199
11 | 1.426 | 0.10122 | -0.075 | 14.084
11.5 | 1.413 | 0.10984 | -0.074 | 12.868
12 | 1.392 | 0.12149 | -0.074 | 11.456

## 6. Re 50k Mach 0.25 (2)
BIGFOIL.COM POLAR EXPORT
goe496
GOE 496 |  |  |  | Cl Max: | 1.4088 | at alpha= | 9 | deg
XFOIL ncrit=9 |  |  |  | L/D Max: | 34.6654 | at alpha= | 9 | deg
Re: | 50000 |  |  | Cd Min: | 0.24171 | at alpha= | -20 | deg
Mach: | 0.25 |  |  | Cl=0 at alpha= | -1.2693 | deg
|  |  |  | @ Cl=0.1, Cd= | 0.036172
|  |  |  | @ Cl=0.4, Cd= | 0.038671
|  |  |  | @ Cl=0.6, Cd= | 0.046324
alpha (deg) | Cl | Cd | Cm | Cl/Cd
-20 | -0.5528 | 0.24171 | 0.003 | -2.287
-19.5 | -0.542 | 0.24091 | -0.0019 | -2.2498
-19 | -0.5218 | 0.23105 | -0.0043 | -2.2584
-18.5 | -0.5021 | 0.22344 | -0.0066 | -2.2471
-18 | -0.4876 | 0.21906 | -0.0101 | -2.2259
-17.5 | -0.4877 | 0.22294 | -0.0153 | -2.1876
-17 | -0.4544 | 0.20583 | -0.0154 | -2.2076
-16.5 | -0.4389 | 0.20024 | -0.018 | -2.1919
-16 | -0.4362 | 0.20051 | -0.0222 | -2.1755
-15.5 | -0.4113 | 0.18859 | -0.0231 | -2.1809
-15 | -0.3956 | 0.1825 | -0.0248 | -2.1677
-14.5 | -0.3991 | 0.18338 | -0.0286 | -2.1764
-14 | -0.3712 | 0.17084 | -0.0288 | -2.1728
-13.5 | -0.3588 | 0.16531 | -0.0302 | -2.1705
-13 | -0.3758 | 0.16831 | -0.0338 | -2.2328
-12.5 | -0.3356 | 0.15334 | -0.0324 | -2.1886
-12 | -0.3448 | 0.15286 | -0.0349 | -2.2557
-11.5 | -0.3176 | 0.14214 | -0.0341 | -2.2344
-11 | -0.3282 | 0.14122 | -0.0358 | -2.324
-10.5 | -0.3023 | 0.13144 | -0.0346 | -2.2999
-10 | -0.3238 | 0.13178 | -0.0359 | -2.4571
-9.5 | -0.2939 | 0.12168 | -0.0339 | -2.4154
-9 | -0.2909 | 0.11669 | -0.0327 | -2.4929
-8.5 | -0.319 | 0.11689 | -0.0314 | -2.7291
-8 | -0.2994 | 0.1091 | -0.0284 | -2.7443
-7.5 | -0.3018 | 0.10451 | -0.025 | -2.8878
-7 | -0.3507 | 0.10593 | -0.0193 | -3.3107
-6.5 | -0.3548 | 0.10131 | -0.0142 | -3.5021
-6 | -0.3623 | 0.09713 | -0.0089 | -3.7301
-5.5 | -0.3752 | 0.09347 | -0.0044 | -4.0141
-5 | -0.3886 | 0.08993 | -0.0011 | -4.3211
-4.5 | -0.3967 | 0.08608 | 0.0013 | -4.6085
-4 | -0.4024 | 0.0823 | 0.0001 | -4.8894
-3.5 | -0.3957 | 0.07808 | 0.0004 | -5.0679
-3 | -0.2546 | 0.0552 | -0.0554 | -4.6123
-2.5 | -0.1712 | 0.04538 | -0.0707 | -3.7726
-2 | -0.0989 | 0.03965 | -0.0794 | -2.4943
-1.5 | -0.0406 | 0.03705 | -0.0831 | -1.0958
-1 | 0.0474 | 0.03574 | -0.0908 | 1.3262
-0.5 | 0.1266 | 0.03639 | -0.0961 | 3.479
0 | 0.1995 | 0.03698 | -0.1003 | 5.3948
0.5 | 0.2747 | 0.03722 | -0.1045 | 7.3804
1 | 0.3321 | 0.03645 | -0.1049 | 9.1111
1.5 | 0.3977 | 0.03859 | -0.1097 | 10.3058
2 | 0.4614 | 0.04084 | -0.113 | 11.2977
2.5 | 0.5221 | 0.04316 | -0.1155 | 12.0968
3 | 0.5737 | 0.04544 | -0.1165 | 12.6254
3.5 | 0.6338 | 0.04746 | -0.118 | 13.3544
4 | 0.7034 | 0.04887 | -0.1194 | 14.3933
4.5 | 0.772 | 0.05007 | -0.1202 | 15.4184
5 | 0.8442 | 0.05077 | -0.1206 | 16.6279
5.5 | 0.8925 | 0.05225 | -0.1185 | 17.0813
6 | 0.9636 | 0.05205 | -0.1171 | 18.513
6.5 | 1.0678 | 0.04866 | -0.116 | 21.9441
7 | 1.1105 | 0.04985 | -0.1119 | 22.2768
7.5 | 1.2404 | 0.04487 | -0.1124 | 27.6443
8 | 1.2648 | 0.04771 | -0.1073 | 26.5102
8.5 | 1.3645 | 0.04236 | -0.1036 | 32.212
9 | 1.4088 | 0.04064 | -0.0965 | 34.6654
9.5 | 1.4084 | 0.04286 | -0.0867 | 32.8605
10 | 1.3938 | 0.04785 | -0.0777 | 29.1285
10.5 | 1.395 | 0.0533 | -0.0717 | 26.1726
11 | 1.3934 | 0.05973 | -0.0669 | 23.3283
11.5 | 1.3913 | 0.06722 | -0.0634 | 20.6977
12 | 1.3754 | 0.07598 | -0.0612 | 18.1021
12.5 | 1.3264 | 0.08823 | -0.0622 | 15.0334
13 | 1.267 | 0.1041 | -0.068 | 12.171
14 | 1.0897 | 0.16657 | -0.1089 | 6.542

## 7. Re 50k Mach 0.50 (1)
BIGFOIL.COM POLAR EXPORT
goe496
GOE 496 |  |  |  | Cl Max: | 1.584 | at alpha= | 6 | deg
JavaFoil+Calcfoil stall+Eppler ext transition |  |  |  | L/D Max: | 58.35 | at alpha= | 3 | deg
Re: | 50000 |  |  | Cd Min: | 0.01669 | at alpha= | -2 | deg
Mach: | 0.5 |  |  | Cl=0 at alpha= | -5.9717 | deg
|  |  |  | @ Cl=0.1, Cd= | 0.048534
|  |  |  | @ Cl=0.4, Cd= | 0.028527
|  |  |  | @ Cl=0.6, Cd= | 0.031392
alpha (deg) | Cl | Cd | Cm | Cl/Cd
-20 | -0.74 | 0.38177 | -0.069 | -1.937
-19.5 | -0.715 | 0.38395 | -0.07 | -1.861
-19 | -0.689 | 0.36877 | -0.07 | -1.869
-18.5 | -0.662 | 0.35626 | -0.068 | -1.858
-18 | -0.635 | 0.33157 | -0.065 | -1.916
-17.5 | -0.61 | 0.32145 | -0.065 | -1.897
-17 | -0.584 | 0.31634 | -0.065 | -1.846
-16.5 | -0.559 | 0.30471 | -0.065 | -1.833
-16 | -0.533 | 0.2921 | -0.066 | -1.824
-15.5 | -0.507 | 0.27886 | -0.066 | -1.818
-15 | -0.481 | 0.27103 | -0.067 | -1.775
-14.5 | -0.455 | 0.27791 | -0.067 | -1.638
-14 | -0.429 | 0.27091 | -0.068 | -1.584
-13.5 | -0.403 | 0.25871 | -0.068 | -1.558
-13 | -0.377 | 0.25349 | -0.069 | -1.486
-12.5 | -0.35 | 0.25521 | -0.069 | -1.373
-12 | -0.323 | 0.26177 | -0.063 | -1.234
-11.5 | -0.296 | 0.25033 | -0.061 | -1.184
-11 | -0.27 | 0.2515 | -0.061 | -1.073
-10.5 | -0.243 | 0.23081 | -0.062 | -1.055
-10 | -0.217 | 0.22252 | -0.063 | -0.975
-9.5 | -0.19 | 0.16496 | -0.065 | -1.153
-9 | -0.164 | 0.23679 | -0.069 | -0.691
-8.5 | -0.169 | 0.12777 | -0.064 | -1.321
-8 | -0.175 | 0.0861 | -0.066 | -2.029
-7.5 | -0.142 | 0.07412 | -0.067 | -1.919
-7 | -0.1 | 0.06898 | -0.067 | -1.451
-6.5 | -0.053 | 0.06139 | -0.068 | -0.862
-6 | -0.003 | 0.05577 | -0.069 | -0.047
-5.5 | 0.05 | 0.0516 | -0.07 | 0.963
-5 | 0.103 | 0.04835 | -0.072 | 2.138
-4.5 | 0.158 | 0.04553 | -0.073 | 3.471
-4 | 0.213 | 0.04328 | -0.075 | 4.929
-3.5 | 0.269 | 0.04244 | -0.08 | 6.347
-3 | 0.327 | 0.0405 | -0.087 | 8.063
-2.5 | 0.464 | 0.01803 | -0.159 | 25.715
-2 | 0.532 | 0.01669 | -0.16 | 31.879
-1.5 | 0.502 | 0.03585 | -0.103 | 14.012
-1 | 0.559 | 0.03557 | -0.105 | 15.718
-0.5 | 0.737 | 0.01743 | -0.164 | 42.29
0 | 0.82 | 0.01758 | -0.165 | 46.625
0.5 | 0.886 | 0.01803 | -0.166 | 49.143
1 | 0.954 | 0.01854 | -0.167 | 51.47
1.5 | 1.022 | 0.01906 | -0.168 | 53.628
2 | 1.09 | 0.01974 | -0.169 | 55.239
2.5 | 1.158 | 0.02039 | -0.17 | 56.799
3 | 1.225 | 0.021 | -0.171 | 58.35
3.5 | 1.265 | 0.02474 | -0.168 | 51.129
4 | 1.326 | 0.02604 | -0.169 | 50.909
4.5 | 1.417 | 0.02912 | -0.174 | 48.656
5 | 1.476 | 0.02862 | -0.175 | 51.582
5.5 | 1.532 | 0.03392 | -0.176 | 45.169
6 | 1.584 | 0.03631 | -0.177 | 43.618
6.5 | 1.312 | 0.05591 | -0.084 | 23.457
7 | 1.342 | 0.06209 | -0.083 | 21.61
7.5 | 1.363 | 0.06911 | -0.082 | 19.729
8 | 1.373 | 0.07817 | -0.082 | 17.566
8.5 | 1.364 | 0.09297 | -0.081 | 14.67
9 | 1.319 | 0.1122 | -0.08 | 11.752
9.5 | 0.852 | 0.19867 | -0.076 | 4.288
10 | 0.88 | 0.26342 | -0.08 | 3.34
10.5 | 0.907 | 0.25877 | -0.08 | 3.506
11 | 0.935 | 0.25455 | -0.081 | 3.671

## 8. Re 50k Mach 0.50 (2)
BIGFOIL.COM POLAR EXPORT
goe496
GOE 496 |  |  |  | Cl Max: | 1.3209 | at alpha= | 20 | deg
XFOIL ncrit=9 |  |  |  | L/D Max: | 14.5507 | at alpha= | 5.5 | deg
Re: | 50000 |  |  | Cd Min: | 0.32114 | at alpha= | 20 | deg
Mach: | 0.5 |  |  | Cl=0 at alpha= | -1.2102 | deg
|  |  |  | @ Cl=0.1, Cd= | 0.042763
|  |  |  | @ Cl=0.4, Cd= | 0.043805
|  |  |  | @ Cl=0.6, Cd= | 0.050219
alpha (deg) | Cl | Cd | Cm | Cl/Cd
-20 | -0.5963 | 0.2633 | 0.0046 | -2.2647
-19.5 | -0.5732 | 0.25405 | 0.0014 | -2.2562
-19 | -0.5531 | 0.24762 | -0.0026 | -2.2337
-18.5 | -0.5398 | 0.24687 | -0.0079 | -2.1866
-18 | -0.514 | 0.234 | -0.0102 | -2.1966
-17.5 | -0.4925 | 0.22626 | -0.0132 | -2.1767
-17 | -0.4776 | 0.22279 | -0.0174 | -2.1437
-16.5 | -0.4642 | 0.21872 | -0.0212 | -2.1223
-16 | -0.4358 | 0.20594 | -0.0224 | -2.1162
-15.5 | -0.4203 | 0.20101 | -0.0255 | -2.0909
-15 | -0.4107 | 0.19762 | -0.029 | -2.0782
-14.5 | -0.3836 | 0.18638 | -0.0297 | -2.0582
-14 | -0.3723 | 0.18217 | -0.0323 | -2.0437
-13.5 | -0.3576 | 0.17529 | -0.0341 | -2.04
-13 | -0.3397 | 0.16823 | -0.035 | -2.0193
-12.5 | -0.3449 | 0.16807 | -0.0376 | -2.0521
-12 | -0.3134 | 0.15584 | -0.037 | -2.011
-11.5 | -0.3215 | 0.15561 | -0.0389 | -2.0661
-11 | -0.293 | 0.14467 | -0.0379 | -2.0253
-10.5 | -0.2993 | 0.14251 | -0.0388 | -2.1002
-10 | -0.279 | 0.13428 | -0.0375 | -2.0777
-9.5 | -0.2738 | 0.129 | -0.0365 | -2.1225
-9 | -0.294 | 0.12899 | -0.0354 | -2.2792
-8.5 | -0.2745 | 0.12071 | -0.0327 | -2.274
-8 | -0.2735 | 0.11573 | -0.0298 | -2.3633
-7.5 | -0.3 | 0.11501 | -0.0261 | -2.6085
-7 | -0.3122 | 0.11209 | -0.0214 | -2.7853
-6.5 | -0.3177 | 0.10775 | -0.0166 | -2.9485
-6 | -0.3219 | 0.10325 | -0.0119 | -3.1177
-5.5 | -0.3387 | 0.10011 | -0.0067 | -3.3833
-4.5 | -0.3854 | 0.09495 | 0.0035 | -4.059
-4 | -0.3925 | 0.0909 | 0.0077 | -4.3179
-3 | -0.4051 | 0.08273 | 0.0132 | -4.8967
-2.5 | -0.329 | 0.06943 | -0.0321 | -4.7386
-1.5 | -0.0688 | 0.04834 | -0.0874 | -1.4233
-1 | 0.0499 | 0.0435 | -0.1039 | 1.1471
-0.5 | 0.1417 | 0.04215 | -0.1112 | 3.3618
0 | 0.2197 | 0.04253 | -0.1149 | 5.1658
0.5 | 0.2873 | 0.04301 | -0.1173 | 6.6798
1 | 0.3573 | 0.04368 | -0.1199 | 8.1799
1.5 | 0.4189 | 0.04386 | -0.1199 | 9.5508
2 | 0.4816 | 0.04551 | -0.1226 | 10.5823
2.5 | 0.5475 | 0.04818 | -0.125 | 11.3636
3 | 0.6116 | 0.05067 | -0.1263 | 12.0703
3.5 | 0.6805 | 0.0528 | -0.127 | 12.8883
4 | 0.7361 | 0.05511 | -0.1261 | 13.3569
4.5 | 0.8154 | 0.05664 | -0.1264 | 14.3962
5 | 0.8517 | 0.05968 | -0.1235 | 14.2711
5.5 | 0.9052 | 0.06221 | -0.1214 | 14.5507
6 | 0.9361 | 0.06631 | -0.1189 | 14.117
6.5 | 0.9652 | 0.07107 | -0.1168 | 13.581
7 | 0.9786 | 0.07742 | -0.1153 | 12.6401
7.5 | 1.0102 | 0.08283 | -0.114 | 12.1961
8 | 0.9976 | 0.09219 | -0.1145 | 10.8211
8.5 | 1.0107 | 0.09962 | -0.1144 | 10.1456
9 | 1.022 | 0.10732 | -0.1145 | 9.5229
9.5 | 1.0463 | 0.11358 | -0.1133 | 9.212
10 | 1.0545 | 0.12104 | -0.1131 | 8.712
10.5 | 1.0584 | 0.12911 | -0.1137 | 8.1977
11 | 1.0816 | 0.13503 | -0.1117 | 8.0101
11.5 | 1.0851 | 0.14432 | -0.1137 | 7.5187
12 | 1.0785 | 0.15602 | -0.1191 | 6.9126
12.5 | 1.0954 | 0.16468 | -0.1207 | 6.6517
13 | 1.1025 | 0.17555 | -0.1254 | 6.2803
13.5 | 1.0987 | 0.18827 | -0.1338 | 5.8358
14 | 1.1063 | 0.19958 | -0.1403 | 5.5431
14.5 | 1.117 | 0.21104 | -0.1467 | 5.2928
15.5 | 1.1514 | 0.24183 | -0.1622 | 4.7612
16 | 1.1558 | 0.24712 | -0.1693 | 4.6771
16.5 | 1.1884 | 0.26121 | -0.1719 | 4.5496
17 | 1.1954 | 0.26568 | -0.1791 | 4.4994
17.5 | 1.221 | 0.27716 | -0.1829 | 4.4054
18 | 1.2375 | 0.28426 | -0.1886 | 4.3534
18.5 | 1.2622 | 0.2961 | -0.1928 | 4.2627
19 | 1.2805 | 0.30321 | -0.1983 | 4.2231
19.5 | 1.2996 | 0.31223 | -0.2039 | 4.1623
20 | 1.3209 | 0.32114 | -0.2089 | 4.1132

## 9. Re 100k Mach 0.00 (1)
BIGFOIL.COM POLAR EXPORT
goe496
GOE 496 |  |  |  | Cl Max: | 1.653 | at alpha= | 8.5 | deg
JavaFoil+Calcfoil stall+Eppler ext transition |  |  |  | L/D Max: | 81.283 | at alpha= | 4.5 | deg
Re: | 100000 |  |  | Cd Min: | 0.01205 | at alpha= | -2 | deg
Mach: | 0 |  |  | Cl=0 at alpha= | -5.9783 | deg
|  |  |  | @ Cl=0.1, Cd= | 0.04069
|  |  |  | @ Cl=0.4, Cd= | 0.012842
|  |  |  | @ Cl=0.6, Cd= | 0.01233
alpha (deg) | Cl | Cd | Cm | Cl/Cd
-20 | -0.553 | 0.26591 | -0.046 | -2.08
-19.5 | -0.566 | 0.2483 | -0.047 | -2.278
-19 | -0.577 | 0.24037 | -0.047 | -2.402
-18.5 | -0.587 | 0.21922 | -0.048 | -2.68
-18 | -0.596 | 0.20921 | -0.048 | -2.849
-17.5 | -0.603 | 0.19508 | -0.048 | -3.09
-17 | -0.607 | 0.18873 | -0.048 | -3.217
-16.5 | -0.609 | 0.17513 | -0.049 | -3.48
-16 | -0.609 | 0.16565 | -0.049 | -3.677
-15.5 | -0.606 | 0.15554 | -0.05 | -3.894
-15 | -0.599 | 0.14728 | -0.051 | -4.07
-14.5 | -0.59 | 0.13715 | -0.051 | -4.3
-14 | -0.577 | 0.12946 | -0.052 | -4.455
-13.5 | -0.56 | 0.11917 | -0.052 | -4.701
-13 | -0.54 | 0.1121 | -0.053 | -4.821
-12.5 | -0.513 | 0.10521 | -0.053 | -4.88
-12 | -0.483 | 0.09785 | -0.054 | -4.938
-11.5 | -0.451 | 0.09093 | -0.054 | -4.96
-11 | -0.417 | 0.08478 | -0.055 | -4.92
-10.5 | -0.381 | 0.07955 | -0.055 | -4.795
-10 | -0.344 | 0.07475 | -0.056 | -4.604
-9.5 | -0.306 | 0.06974 | -0.057 | -4.38
-9 | -0.265 | 0.06531 | -0.058 | -4.063
-8.5 | -0.224 | 0.06114 | -0.058 | -3.663
-8 | -0.181 | 0.05785 | -0.059 | -3.136
-7.5 | -0.138 | 0.05418 | -0.06 | -2.546
-7 | -0.093 | 0.05096 | -0.06 | -1.835
-6.5 | -0.048 | 0.0481 | -0.061 | -1.004
-6 | -0.002 | 0.04553 | -0.062 | -0.052
-5.5 | 0.044 | 0.04317 | -0.064 | 1.022
-5 | 0.091 | 0.04102 | -0.065 | 2.222
-4.5 | 0.139 | 0.03926 | -0.071 | 3.539
-4 | 0.187 | 0.0372 | -0.076 | 5.039
-3.5 | 0.286 | 0.01259 | -0.136 | 22.677
-3 | 0.344 | 0.01251 | -0.137 | 27.511
-2.5 | 0.403 | 0.01286 | -0.138 | 31.334
-2 | 0.462 | 0.01205 | -0.139 | 38.347
-1.5 | 0.522 | 0.0121 | -0.14 | 43.123
-1 | 0.58 | 0.0123 | -0.141 | 47.195
-0.5 | 0.639 | 0.01239 | -0.142 | 51.601
0 | 0.71 | 0.01244 | -0.143 | 57.04
0.5 | 0.768 | 0.01269 | -0.144 | 60.498
1 | 0.827 | 0.01271 | -0.145 | 65.107
1.5 | 0.887 | 0.01291 | -0.146 | 68.691
2 | 0.946 | 0.01324 | -0.147 | 71.428
2.5 | 1.005 | 0.0136 | -0.148 | 73.899
3 | 1.064 | 0.01373 | -0.148 | 77.525
3.5 | 1.123 | 0.01419 | -0.149 | 79.106
4 | 1.18 | 0.01467 | -0.15 | 80.435
4.5 | 1.237 | 0.01522 | -0.151 | 81.283
5 | 1.293 | 0.01756 | -0.152 | 73.618
5.5 | 1.348 | 0.01855 | -0.153 | 72.672
6 | 1.402 | 0.02153 | -0.154 | 65.137
6.5 | 1.455 | 0.02234 | -0.155 | 65.124
7 | 1.507 | 0.02364 | -0.155 | 63.749
7.5 | 1.557 | 0.02694 | -0.156 | 57.801
8 | 1.606 | 0.02833 | -0.157 | 56.683
8.5 | 1.653 | 0.02971 | -0.158 | 55.634
9 | 1.367 | 0.06296 | -0.076 | 21.709
9.5 | 1.392 | 0.06777 | -0.076 | 20.548
10 | 1.414 | 0.07284 | -0.075 | 19.41
10.5 | 1.43 | 0.078 | -0.075 | 18.341
11 | 1.443 | 0.08356 | -0.075 | 17.265
11.5 | 1.449 | 0.08965 | -0.075 | 16.168
12 | 1.452 | 0.09621 | -0.076 | 15.092
12.5 | 1.449 | 0.10252 | -0.076 | 14.129
13 | 1.44 | 0.10823 | -0.076 | 13.306
13.5 | 1.427 | 0.1185 | -0.076 | 12.04

## 10. Re 100k Mach 0.00 (2)
BIGFOIL.COM POLAR EXPORT
goe496
GOE 496 |  |  |  | Cl Max: | 1.5112 | at alpha= | 13.5 | deg
XFOIL ncrit=9 |  |  |  | L/D Max: | 62.8745 | at alpha= | 7 | deg
Re: | 100000 |  |  | Cd Min: | 0.24699 | at alpha= | 18.5 | deg
Mach: | 0 |  |  | Cl=0 at alpha= | -3.3554 | deg
|  |  |  | @ Cl=0.1, Cd= | 0.025222
|  |  |  | @ Cl=0.4, Cd= | 0.022032
|  |  |  | @ Cl=0.6, Cd= | 0.019375
alpha (deg) | Cl | Cd | Cm | Cl/Cd
-20 | -0.5388 | 0.23394 | 0.0006 | -2.3032
-19.5 | -0.5214 | 0.22753 | -0.0018 | -2.2916
-19 | -0.5054 | 0.2218 | -0.0048 | -2.2786
-18.5 | -0.4905 | 0.2164 | -0.0082 | -2.2666
-18 | -0.4861 | 0.21613 | -0.0138 | -2.2491
-17.5 | -0.462 | 0.20435 | -0.0142 | -2.2608
-17 | -0.4455 | 0.19815 | -0.0161 | -2.2483
-16.5 | -0.4313 | 0.19245 | -0.0187 | -2.2411
-16 | -0.426 | 0.18973 | -0.0232 | -2.2453
-15.5 | -0.4121 | 0.18183 | -0.0251 | -2.2664
-15 | -0.3921 | 0.17442 | -0.0253 | -2.248
-14.5 | -0.3813 | 0.16908 | -0.0276 | -2.2551
-14 | -0.3916 | 0.16885 | -0.0327 | -2.3192
-13.5 | -0.3605 | 0.15678 | -0.0311 | -2.2994
-13 | -0.3485 | 0.1512 | -0.0322 | -2.3049
-12.5 | -0.3667 | 0.15132 | -0.0374 | -2.4233
-12 | -0.3323 | 0.13949 | -0.0349 | -2.3822
-11.5 | -0.3232 | 0.13417 | -0.0356 | -2.4089
-11 | -0.3489 | 0.13434 | -0.0406 | -2.5971
-10.5 | -0.3115 | 0.123 | -0.0367 | -2.5325
-10 | -0.3095 | 0.11853 | -0.0371 | -2.6112
-9.5 | -0.3493 | 0.11937 | -0.0404 | -2.9262
-9 | -0.3092 | 0.10819 | -0.0357 | -2.8579
-8.5 | -0.3129 | 0.10443 | -0.0336 | -2.9963
-8 | -0.3655 | 0.10524 | -0.0308 | -3.473
-7.5 | -0.4178 | 0.10492 | -0.0306 | -3.9821
-7 | -0.3726 | 0.09521 | -0.0204 | -3.9135
-6.5 | -0.3981 | 0.09284 | -0.0156 | -4.288
-5.5 | -0.3828 | 0.08174 | -0.024 | -4.6831
-5 | -0.3217 | 0.07239 | -0.0409 | -4.444
-4.5 | -0.1919 | 0.04089 | -0.0929 | -4.6931
-4 | -0.0977 | 0.03275 | -0.1049 | -2.9832
-3.5 | -0.0221 | 0.02869 | -0.1106 | -0.7703
-3 | 0.0543 | 0.0263 | -0.1151 | 2.0646
-2.5 | 0.1285 | 0.02455 | -0.1188 | 5.2342
-2 | 0.2013 | 0.02329 | -0.1222 | 8.6432
-1.5 | 0.2724 | 0.02302 | -0.1252 | 11.8332
-1 | 0.3436 | 0.02262 | -0.1279 | 15.1901
-0.5 | 0.4155 | 0.02187 | -0.1304 | 18.9986
0 | 0.5026 | 0.02067 | -0.135 | 24.3154
0.5 | 0.5646 | 0.01936 | -0.1345 | 29.1632
1 | 0.6355 | 0.01939 | -0.1369 | 32.7746
1.5 | 0.7015 | 0.01947 | -0.1381 | 36.0298
2 | 0.7664 | 0.01948 | -0.1389 | 39.3429
2.5 | 0.8202 | 0.01956 | -0.1374 | 41.9325
3 | 0.888 | 0.01888 | -0.1375 | 47.0339
3.5 | 0.9409 | 0.01917 | -0.1361 | 49.0819
4 | 0.9967 | 0.01932 | -0.1351 | 51.589
4.5 | 1.0527 | 0.01943 | -0.134 | 54.1791
5 | 1.1058 | 0.01957 | -0.1324 | 56.5049
5.5 | 1.1567 | 0.01976 | -0.1304 | 58.5374
6 | 1.2082 | 0.01988 | -0.1284 | 60.7746
6.5 | 1.2539 | 0.02018 | -0.1254 | 62.1358
7 | 1.2971 | 0.02063 | -0.1219 | 62.8745
7.5 | 1.329 | 0.0213 | -0.1169 | 62.3944
8 | 1.3571 | 0.02248 | -0.1118 | 60.3692
8.5 | 1.3812 | 0.02401 | -0.1065 | 57.526
9 | 1.3993 | 0.02586 | -0.1007 | 54.1106
9.5 | 1.4029 | 0.02815 | -0.0931 | 49.8366
10 | 1.3869 | 0.03196 | -0.0843 | 43.3949
10.5 | 1.3731 | 0.03716 | -0.0774 | 36.951
11 | 1.374 | 0.04218 | -0.0726 | 32.5747
11.5 | 1.3923 | 0.04671 | -0.0693 | 29.8073
12 | 1.4409 | 0.0512 | -0.0679 | 28.1426
12.5 | 1.4646 | 0.05599 | -0.0652 | 26.1582
13 | 1.4916 | 0.06182 | -0.0632 | 24.1281
13.5 | 1.5112 | 0.07022 | -0.0618 | 21.5209
14 | 1.481 | 0.07778 | -0.0587 | 19.0409
14.5 | 1.446 | 0.08726 | -0.058 | 16.5712
15 | 1.4062 | 0.09864 | -0.06 | 14.2559
15.5 | 1.3641 | 0.11185 | -0.0648 | 12.1958
16 | 1.3185 | 0.12677 | -0.073 | 10.4007
16.5 | 1.1751 | 0.1736 | -0.107 | 6.769
17 | 1.1071 | 0.22539 | -0.1378 | 4.9119
17.5 | 1.1135 | 0.23198 | -0.1431 | 4.8
18 | 1.1204 | 0.24017 | -0.1488 | 4.665
18.5 | 1.1376 | 0.24699 | -0.1517 | 4.6059

## 11. Re 100k Mach 0.10 (1)
BIGFOIL.COM POLAR EXPORT
goe496
GOE 496 |  |  |  | Cl Max: | 1.659 | at alpha= | 8.5 | deg
JavaFoil+Calcfoil stall+Eppler ext transition |  |  |  | L/D Max: | 81.445 | at alpha= | 4.5 | deg
Re: | 100000 |  |  | Cd Min: | 0.01212 | at alpha= | -2 | deg
Mach: | 0.1 |  |  | Cl=0 at alpha= | -5.9783 | deg
|  |  |  | @ Cl=0.1, Cd= | 0.040797
|  |  |  | @ Cl=0.4, Cd= | 0.012929
|  |  |  | @ Cl=0.6, Cd= | 0.012308
alpha (deg) | Cl | Cd | Cm | Cl/Cd
-20 | -0.515 | 0.27733 | -0.046 | -1.856
-19.5 | -0.53 | 0.27094 | -0.047 | -1.957
-19 | -0.545 | 0.24468 | -0.047 | -2.226
-18.5 | -0.558 | 0.22874 | -0.048 | -2.439
-18 | -0.57 | 0.21598 | -0.048 | -2.637
-17.5 | -0.579 | 0.20887 | -0.049 | -2.774
-17 | -0.587 | 0.18967 | -0.048 | -3.093
-16.5 | -0.592 | 0.18068 | -0.049 | -3.276
-16 | -0.594 | 0.16985 | -0.049 | -3.498
-15.5 | -0.593 | 0.15753 | -0.05 | -3.767
-15 | -0.589 | 0.14831 | -0.051 | -3.974
-14.5 | -0.582 | 0.13793 | -0.051 | -4.219
-14 | -0.571 | 0.12984 | -0.052 | -4.397
-13.5 | -0.556 | 0.12111 | -0.052 | -4.592
-13 | -0.538 | 0.1121 | -0.053 | -4.796
-12.5 | -0.512 | 0.10598 | -0.053 | -4.827
-12 | -0.482 | 0.09998 | -0.054 | -4.821
-11.5 | -0.45 | 0.0912 | -0.055 | -4.939
-11 | -0.417 | 0.08598 | -0.055 | -4.849
-10.5 | -0.382 | 0.08062 | -0.056 | -4.733
-10 | -0.345 | 0.07565 | -0.056 | -4.555
-9.5 | -0.306 | 0.06968 | -0.057 | -4.393
-9 | -0.266 | 0.06524 | -0.058 | -4.077
-8.5 | -0.225 | 0.06162 | -0.058 | -3.645
-8 | -0.182 | 0.05794 | -0.059 | -3.142
-7.5 | -0.138 | 0.05449 | -0.06 | -2.541
-7 | -0.094 | 0.05119 | -0.061 | -1.834
-6.5 | -0.048 | 0.04831 | -0.061 | -1.003
-6 | -0.002 | 0.04556 | -0.062 | -0.052
-5.5 | 0.044 | 0.04318 | -0.064 | 1.027
-5 | 0.092 | 0.04108 | -0.065 | 2.229
-4.5 | 0.14 | 0.03938 | -0.072 | 3.546
-4 | 0.188 | 0.03725 | -0.077 | 5.057
-3.5 | 0.287 | 0.01252 | -0.136 | 22.911
-3 | 0.346 | 0.01259 | -0.138 | 27.473
-2.5 | 0.405 | 0.01296 | -0.139 | 31.249
-2 | 0.464 | 0.01212 | -0.14 | 38.301
-1.5 | 0.524 | 0.01216 | -0.141 | 43.102
-1 | 0.583 | 0.01225 | -0.142 | 47.618
-0.5 | 0.642 | 0.01245 | -0.143 | 51.577
0 | 0.713 | 0.0125 | -0.144 | 57.047
0.5 | 0.772 | 0.01276 | -0.145 | 60.469
1 | 0.832 | 0.01268 | -0.145 | 65.556
1.5 | 0.891 | 0.01298 | -0.146 | 68.653
2 | 0.951 | 0.01322 | -0.147 | 71.893
2.5 | 1.01 | 0.01358 | -0.148 | 74.368
3 | 1.069 | 0.01377 | -0.149 | 77.652
3.5 | 1.128 | 0.01422 | -0.15 | 79.32
4 | 1.186 | 0.01473 | -0.151 | 80.512
4.5 | 1.243 | 0.01526 | -0.152 | 81.445
5 | 1.299 | 0.01767 | -0.152 | 73.524
5.5 | 1.354 | 0.01875 | -0.153 | 72.22
6 | 1.409 | 0.02163 | -0.154 | 65.125
6.5 | 1.462 | 0.02245 | -0.155 | 65.094
7 | 1.513 | 0.02379 | -0.156 | 63.608
7.5 | 1.563 | 0.0274 | -0.157 | 57.055
8 | 1.612 | 0.02841 | -0.158 | 56.738
8.5 | 1.659 | 0.03028 | -0.159 | 54.79
9 | 1.371 | 0.06318 | -0.076 | 21.704
9.5 | 1.396 | 0.06768 | -0.076 | 20.634
10 | 1.417 | 0.07274 | -0.076 | 19.476
10.5 | 1.432 | 0.07802 | -0.075 | 18.353
11 | 1.442 | 0.0842 | -0.075 | 17.127
11.5 | 1.447 | 0.09057 | -0.074 | 15.971
12 | 1.446 | 0.09518 | -0.075 | 15.195
12.5 | 1.44 | 0.1044 | -0.076 | 13.796
13 | 1.428 | 0.11093 | -0.076 | 12.873
13.5 | 1.411 | 0.11769 | -0.076 | 11.988

## 12. Re 100k Mach 0.10 (2)
BIGFOIL.COM POLAR EXPORT
goe496
GOE 496 |  |  |  | Cl Max: | 1.5009 | at alpha= | 13.5 | deg
XFOIL ncrit=9 |  |  |  | L/D Max: | 62.4376 | at alpha= | 7 | deg
Re: | 100000 |  |  | Cd Min: | 0.24819 | at alpha= | 18.5 | deg
Mach: | 0.1 |  |  | Cl=0 at alpha= | -3.3674 | deg
|  |  |  | @ Cl=0.1, Cd= | 0.025423
|  |  |  | @ Cl=0.4, Cd= | 0.022134
|  |  |  | @ Cl=0.6, Cd= | 0.020006
alpha (deg) | Cl | Cd | Cm | Cl/Cd
-20 | -0.5398 | 0.23445 | 0.0008 | -2.3024
-19.5 | -0.5225 | 0.22813 | -0.0017 | -2.2904
-19 | -0.5063 | 0.22237 | -0.0048 | -2.2768
-18.5 | -0.4915 | 0.21705 | -0.0083 | -2.2645
-18 | -0.4875 | 0.21708 | -0.014 | -2.2457
-17.5 | -0.4622 | 0.20477 | -0.0142 | -2.2572
-17 | -0.4458 | 0.19861 | -0.0162 | -2.2446
-16.5 | -0.4315 | 0.19292 | -0.0188 | -2.2367
-16 | -0.427 | 0.19056 | -0.0235 | -2.2408
-15.5 | -0.4107 | 0.18187 | -0.025 | -2.2582
-15 | -0.3917 | 0.17482 | -0.0254 | -2.2406
-14.5 | -0.3813 | 0.16959 | -0.0279 | -2.2484
-14 | -0.3923 | 0.16964 | -0.033 | -2.3125
-13.5 | -0.3594 | 0.15712 | -0.0312 | -2.2874
-13 | -0.3479 | 0.15162 | -0.0324 | -2.2946
-12.5 | -0.3671 | 0.15204 | -0.0377 | -2.4145
-12 | -0.3308 | 0.13982 | -0.035 | -2.3659
-11.5 | -0.3224 | 0.13459 | -0.0358 | -2.3954
-11 | -0.349 | 0.135 | -0.0408 | -2.5852
-10.5 | -0.3097 | 0.12333 | -0.0368 | -2.5111
-10 | -0.3091 | 0.11905 | -0.0374 | -2.5964
-9.5 | -0.3493 | 0.12003 | -0.0406 | -2.9101
-9 | -0.3067 | 0.10851 | -0.0357 | -2.8265
-8.5 | -0.312 | 0.10488 | -0.0337 | -2.9748
-8 | -0.366 | 0.10592 | -0.031 | -3.4554
-7.5 | -0.3621 | 0.09903 | -0.0264 | -3.6565
-7 | -0.3677 | 0.09541 | -0.0207 | -3.8539
-6.5 | -0.3962 | 0.09328 | -0.0156 | -4.2474
-6 | -0.4256 | 0.08879 | -0.0283 | -4.7933
-5.5 | -0.3801 | 0.08221 | -0.0239 | -4.6235
-5 | -0.2964 | 0.07006 | -0.0584 | -4.2307
-4 | -0.101 | 0.03331 | -0.1049 | -3.0321
-3.5 | -0.0204 | 0.02898 | -0.1116 | -0.70393
-3 | 0.0565 | 0.02648 | -0.1161 | 2.1337
-2.5 | 0.1306 | 0.02468 | -0.1197 | 5.2917
-2 | 0.2038 | 0.0234 | -0.1231 | 8.7094
-1.5 | 0.275 | 0.02307 | -0.126 | 11.9202
-1 | 0.3464 | 0.02268 | -0.1288 | 15.2734
-0.5 | 0.418 | 0.02195 | -0.1311 | 19.0433
0 | 0.4907 | 0.02121 | -0.1334 | 23.1353
1 | 0.6332 | 0.01964 | -0.1367 | 32.2403
1.5 | 0.6977 | 0.01981 | -0.1376 | 35.2196
2 | 0.7586 | 0.02002 | -0.1379 | 37.8921
2.5 | 0.8245 | 0.01961 | -0.1379 | 42.0449
3 | 0.8936 | 0.01892 | -0.1381 | 47.2304
3.5 | 0.9437 | 0.01934 | -0.1363 | 48.7952
4 | 1.0029 | 0.01936 | -0.1356 | 51.8027
4.5 | 1.0549 | 0.01965 | -0.1339 | 53.6845
5 | 1.1135 | 0.01959 | -0.1329 | 56.8402
5.5 | 1.1643 | 0.01979 | -0.1308 | 58.8327
6 | 1.2136 | 0.02001 | -0.1283 | 60.6497
6.5 | 1.2613 | 0.02026 | -0.1255 | 62.2557
7 | 1.3012 | 0.02084 | -0.1215 | 62.4376
7.5 | 1.3326 | 0.02155 | -0.1162 | 61.8376
8 | 1.3612 | 0.02278 | -0.1112 | 59.7542
8.5 | 1.3843 | 0.02436 | -0.1057 | 56.8268
9 | 1.4002 | 0.02631 | -0.0995 | 53.2193
9.5 | 1.401 | 0.02869 | -0.0915 | 48.8323
10 | 1.3821 | 0.03291 | -0.0827 | 41.9964
10.5 | 1.3697 | 0.03821 | -0.0763 | 35.8466
11 | 1.3732 | 0.04317 | -0.0718 | 31.8091
11.5 | 1.3931 | 0.04776 | -0.0685 | 29.1688
12 | 1.4402 | 0.05238 | -0.0669 | 27.4952
12.5 | 1.4615 | 0.0575 | -0.0641 | 25.4174
13 | 1.482 | 0.06369 | -0.0619 | 23.269
13.5 | 1.5009 | 0.07237 | -0.0607 | 20.7393
14 | 1.468 | 0.08049 | -0.0582 | 18.2383
14.5 | 1.4305 | 0.09042 | -0.0584 | 15.8206
15 | 1.3895 | 0.10224 | -0.0613 | 13.5906
15.5 | 1.3481 | 0.1159 | -0.067 | 11.6316
16 | 1.1917 | 0.15828 | -0.0991 | 7.5291
16.5 | 1.103 | 0.21667 | -0.1336 | 5.0907
17 | 1.1112 | 0.22665 | -0.1387 | 4.9027
17.5 | 1.1157 | 0.23315 | -0.1446 | 4.7853
18 | 1.1243 | 0.24136 | -0.1498 | 4.6582
18.5 | 1.1405 | 0.24819 | -0.1532 | 4.5953

## 13. Re 100k Mach 0.25 (1)
BIGFOIL.COM POLAR EXPORT
goe496
GOE 496 |  |  |  | Cl Max: | 1.645 | at alpha= | 8 | deg
JavaFoil+Calcfoil stall+Eppler ext transition |  |  |  | L/D Max: | 81.242 | at alpha= | 4.5 | deg
Re: | 100000 |  |  | Cd Min: | 0.01217 | at alpha= | -1.5 | deg
Mach: | 0.25 |  |  | Cl=0 at alpha= | -5.9787 | deg
|  |  |  | @ Cl=0.1, Cd= | 0.041234
|  |  |  | @ Cl=0.4, Cd= | 0.01304
|  |  |  | @ Cl=0.6, Cd= | 0.012374
alpha (deg) | Cl | Cd | Cm | Cl/Cd
-19 | -0.226 | 0.4655 | -0.041 | -0.485
-18.5 | -0.278 | 0.38329 | -0.044 | -0.724
-18 | -0.323 | 0.34378 | -0.047 | -0.941
-17.5 | -0.365 | 0.29891 | -0.049 | -1.22
-17 | -0.402 | 0.264 | -0.05 | -1.521
-16.5 | -0.434 | 0.23556 | -0.05 | -1.843
-16 | -0.462 | 0.21767 | -0.051 | -2.123
-15.5 | -0.485 | 0.19223 | -0.05 | -2.521
-15 | -0.502 | 0.17728 | -0.051 | -2.832
-14.5 | -0.514 | 0.16205 | -0.052 | -3.169
-14 | -0.519 | 0.14904 | -0.052 | -3.482
-13.5 | -0.518 | 0.13568 | -0.053 | -3.82
-13 | -0.512 | 0.12437 | -0.054 | -4.114
-12.5 | -0.493 | 0.11641 | -0.054 | -4.236
-12 | -0.469 | 0.10654 | -0.055 | -4.405
-11.5 | -0.442 | 0.09765 | -0.056 | -4.53
-11 | -0.413 | 0.09121 | -0.056 | -4.523
-10.5 | -0.38 | 0.08531 | -0.057 | -4.454
-10 | -0.345 | 0.07785 | -0.058 | -4.433
-9.5 | -0.308 | 0.07261 | -0.058 | -4.241
-9 | -0.269 | 0.06773 | -0.059 | -3.968
-8.5 | -0.228 | 0.06295 | -0.06 | -3.617
-8 | -0.185 | 0.05952 | -0.06 | -3.109
-7.5 | -0.141 | 0.05546 | -0.061 | -2.543
-7 | -0.096 | 0.05197 | -0.062 | -1.844
-6.5 | -0.05 | 0.04893 | -0.063 | -1.013
-6 | -0.002 | 0.04605 | -0.064 | -0.053
-5.5 | 0.045 | 0.04369 | -0.065 | 1.04
-5 | 0.094 | 0.04142 | -0.066 | 2.266
-4.5 | 0.143 | 0.0399 | -0.071 | 3.587
-4 | 0.193 | 0.0377 | -0.077 | 5.122
-3.5 | 0.295 | 0.01263 | -0.14 | 23.318
-3 | 0.355 | 0.01273 | -0.141 | 27.913
-2.5 | 0.416 | 0.01315 | -0.142 | 31.633
-2 | 0.477 | 0.01223 | -0.143 | 38.975
-1.5 | 0.538 | 0.01217 | -0.144 | 44.238
-1 | 0.599 | 0.01237 | -0.145 | 48.44
-0.5 | 0.66 | 0.0126 | -0.146 | 52.358
0 | 0.733 | 0.01265 | -0.147 | 57.941
0.5 | 0.793 | 0.01293 | -0.148 | 61.355
1 | 0.854 | 0.01321 | -0.149 | 64.666
1.5 | 0.916 | 0.0132 | -0.15 | 69.334
2 | 0.977 | 0.01349 | -0.151 | 72.423
2.5 | 1.038 | 0.01382 | -0.152 | 75.066
3 | 1.099 | 0.01402 | -0.153 | 78.376
3.5 | 1.159 | 0.01453 | -0.154 | 79.767
4 | 1.218 | 0.01507 | -0.155 | 80.786
4.5 | 1.276 | 0.01571 | -0.156 | 81.242
5 | 1.333 | 0.01842 | -0.157 | 72.382
5.5 | 1.389 | 0.02144 | -0.158 | 64.782
6 | 1.444 | 0.02239 | -0.159 | 64.476
6.5 | 1.497 | 0.02332 | -0.16 | 64.197
7 | 1.548 | 0.02468 | -0.161 | 62.741
7.5 | 1.598 | 0.02869 | -0.161 | 55.682
8 | 1.645 | 0.03069 | -0.162 | 53.606
8.5 | 1.36 | 0.06048 | -0.078 | 22.495
9 | 1.394 | 0.06542 | -0.077 | 21.304
9.5 | 1.413 | 0.07086 | -0.077 | 19.936
10 | 1.425 | 0.07651 | -0.076 | 18.623
10.5 | 1.429 | 0.083 | -0.076 | 17.222
11 | 1.426 | 0.08857 | -0.076 | 16.101
11.5 | 1.414 | 0.09726 | -0.077 | 14.541
12 | 1.393 | 0.10519 | -0.077 | 13.242
12.5 | 1.362 | 0.11533 | -0.077 | 11.808
13 | 1.321 | 0.12554 | -0.076 | 10.52

## 14. Re 100k Mach 0.25 (2)
BIGFOIL.COM POLAR EXPORT
goe496
GOE 496 |  |  |  | Cl Max: | 1.4309 | at alpha= | 12 | deg
XFOIL ncrit=9 |  |  |  | L/D Max: | 60.8499 | at alpha= | 6.5 | deg
Re: | 100000 |  |  | Cd Min: | 0.23771 | at alpha= | -20 | deg
Mach: | 0.25 |  |  | Cl=0 at alpha= | -3.3321 | deg
|  |  |  | @ Cl=0.1, Cd= | 0.026757
|  |  |  | @ Cl=0.4, Cd= | 0.022568
|  |  |  | @ Cl=0.6, Cd= | 0.020529
alpha (deg) | Cl | Cd | Cm | Cl/Cd
-20 | -0.5464 | 0.23771 | 0.0016 | -2.2986
-19.5 | -0.5289 | 0.23154 | -0.0014 | -2.2843
-19 | -0.5121 | 0.22565 | -0.0047 | -2.2694
-18.5 | -0.4981 | 0.2213 | -0.009 | -2.2508
-17.5 | -0.4644 | 0.20732 | -0.014 | -2.24
-17 | -0.4479 | 0.20124 | -0.0165 | -2.2257
-16.5 | -0.4338 | 0.19577 | -0.0196 | -2.2159
-16 | -0.4328 | 0.19522 | -0.0248 | -2.217
-15.5 | -0.4068 | 0.18326 | -0.0247 | -2.2198
-15 | -0.3905 | 0.17704 | -0.026 | -2.2057
-14.5 | -0.3836 | 0.1731 | -0.0295 | -2.2161
-14 | -0.3789 | 0.1681 | -0.0325 | -2.254
-13.5 | -0.3545 | 0.15906 | -0.0317 | -2.2287
-13 | -0.3468 | 0.15434 | -0.0339 | -2.247
-12.5 | -0.3483 | 0.1501 | -0.0369 | -2.3205
-12 | -0.324 | 0.14169 | -0.0355 | -2.2867
-11.5 | -0.321 | 0.13745 | -0.0374 | -2.3354
-11 | -0.3495 | 0.13855 | -0.0422 | -2.5226
-10.5 | -0.3017 | 0.12518 | -0.0373 | -2.4101
-10 | -0.3114 | 0.1226 | -0.039 | -2.54
-9.5 | -0.3274 | 0.11898 | -0.0401 | -2.7517
-9 | -0.2958 | 0.11029 | -0.0358 | -2.682
-8.5 | -0.3116 | 0.10784 | -0.0346 | -2.8895
-8 | -0.3677 | 0.10953 | -0.0317 | -3.3571
-7.5 | -0.3326 | 0.09958 | -0.027 | -3.34
-7 | -0.3496 | 0.09693 | -0.0218 | -3.6067
-6.5 | -0.3896 | 0.09586 | -0.0161 | -4.0643
-6 | -0.4152 | 0.09178 | -0.0238 | -4.5239
-5 | -0.3072 | 0.07548 | -0.04 | -4.07
-4.5 | -0.2459 | 0.06753 | -0.0543 | -3.6413
-4 | -0.1108 | 0.03683 | -0.1054 | -3.0084
-3.5 | -0.0277 | 0.03106 | -0.1137 | -0.89182
-3 | 0.0548 | 0.02789 | -0.1193 | 1.9649
-2 | 0.2128 | 0.02393 | -0.1275 | 8.8926
-1.5 | 0.2874 | 0.02346 | -0.1305 | 12.2506
-1 | 0.372 | 0.02286 | -0.1349 | 16.273
-0.5 | 0.4449 | 0.0221 | -0.1371 | 20.1312
0 | 0.5137 | 0.02145 | -0.1383 | 23.9487
0.5 | 0.5786 | 0.02073 | -0.1384 | 27.9112
1 | 0.6466 | 0.02009 | -0.1391 | 32.1852
1.5 | 0.7146 | 0.02026 | -0.1403 | 35.2715
2 | 0.7828 | 0.02027 | -0.1411 | 38.6186
2.5 | 0.8401 | 0.02023 | -0.1395 | 41.5274
3 | 0.9111 | 0.01964 | -0.1396 | 46.39
3.5 | 0.9634 | 0.02009 | -0.1378 | 47.9542
4 | 1.0249 | 0.0201 | -0.1369 | 50.99
4.5 | 1.0787 | 0.02038 | -0.1349 | 52.9293
5 | 1.1356 | 0.02045 | -0.1331 | 55.5306
5.5 | 1.1894 | 0.02057 | -0.1307 | 57.8221
6 | 1.2445 | 0.02065 | -0.1282 | 60.2663
6.5 | 1.2888 | 0.02118 | -0.1242 | 60.8499
7 | 1.3285 | 0.02193 | -0.1196 | 60.5791
7.5 | 1.357 | 0.02295 | -0.1135 | 59.1285
8 | 1.3821 | 0.02447 | -0.1076 | 56.4814
8.5 | 1.3974 | 0.02634 | -0.1006 | 53.0524
9 | 1.3993 | 0.02875 | -0.0922 | 48.6713
9.5 | 1.3857 | 0.0324 | -0.0837 | 42.7685
10 | 1.3674 | 0.03785 | -0.0768 | 36.1268
10.5 | 1.3617 | 0.0435 | -0.0719 | 31.3034
11 | 1.3701 | 0.04877 | -0.0681 | 28.0931
11.5 | 1.394 | 0.05385 | -0.0649 | 25.8867
12 | 1.4309 | 0.05955 | -0.0626 | 24.0285
12.5 | 1.4257 | 0.06669 | -0.0601 | 21.378
13 | 1.4122 | 0.07543 | -0.059 | 18.722
13.5 | 1.3832 | 0.08601 | -0.06 | 16.0819
14 | 1.342 | 0.09895 | -0.0643 | 13.5624
14.5 | 1.2916 | 0.1152 | -0.0729 | 11.2118
15 | 1.2343 | 0.13598 | -0.0867 | 9.0771
15.5 | 1.1866 | 0.15909 | -0.1021 | 7.4587
16 | 1.1292 | 0.19496 | -0.1249 | 5.792
17 | 1.1339 | 0.23365 | -0.1437 | 4.853

## 15. Re 100k Mach 0.50 (1)
BIGFOIL.COM POLAR EXPORT
goe496
GOE 496 |  |  |  | Cl Max: | 1.63 | at alpha= | 6.5 | deg
JavaFoil+Calcfoil stall+Eppler ext transition |  |  |  | L/D Max: | 78.742 | at alpha= | 3.5 | deg
Re: | 100000 |  |  | Cd Min: | 0.01294 | at alpha= | -2 | deg
Mach: | 0.5 |  |  | Cl=0 at alpha= | -5.9717 | deg
|  |  |  | @ Cl=0.1, Cd= | 0.043702
|  |  |  | @ Cl=0.4, Cd= | 0.013568
|  |  |  | @ Cl=0.6, Cd= | 0.021007
alpha (deg) | Cl | Cd | Cm | Cl/Cd
-20 | -0.74 | 0.30935 | -0.069 | -2.391
-19.5 | -0.715 | 0.3098 | -0.07 | -2.307
-19 | -0.689 | 0.30215 | -0.07 | -2.281
-18.5 | -0.663 | 0.29104 | -0.069 | -2.279
-18 | -0.636 | 0.2681 | -0.066 | -2.371
-17.5 | -0.61 | 0.25623 | -0.065 | -2.38
-17 | -0.584 | 0.2522 | -0.065 | -2.316
-16.5 | -0.559 | 0.24395 | -0.066 | -2.29
-16 | -0.533 | 0.2381 | -0.066 | -2.238
-15.5 | -0.507 | 0.22628 | -0.066 | -2.241
-15 | -0.481 | 0.22191 | -0.067 | -2.168
-14.5 | -0.455 | 0.22083 | -0.067 | -2.061
-14 | -0.429 | 0.21425 | -0.068 | -2.003
-13.5 | -0.403 | 0.20628 | -0.068 | -1.954
-13 | -0.377 | 0.20263 | -0.069 | -1.86
-12.5 | -0.35 | 0.20183 | -0.069 | -1.737
-12 | -0.323 | 0.20355 | -0.064 | -1.588
-11.5 | -0.296 | 0.20311 | -0.061 | -1.46
-11 | -0.27 | 0.1978 | -0.062 | -1.365
-10.5 | -0.243 | 0.18184 | -0.062 | -1.339
-10 | -0.217 | 0.16546 | -0.063 | -1.311
-9.5 | -0.19 | 0.12959 | -0.065 | -1.468
-9 | -0.164 | 0.17986 | -0.069 | -0.91
-8.5 | -0.169 | 0.10454 | -0.064 | -1.615
-8 | -0.175 | 0.0736 | -0.066 | -2.374
-7.5 | -0.142 | 0.0642 | -0.067 | -2.215
-7 | -0.1 | 0.06022 | -0.067 | -1.662
-6.5 | -0.053 | 0.05408 | -0.068 | -0.979
-6 | -0.003 | 0.04996 | -0.07 | -0.053
-5.5 | 0.05 | 0.0464 | -0.071 | 1.071
-5 | 0.103 | 0.04354 | -0.072 | 2.375
-4.5 | 0.158 | 0.04117 | -0.074 | 3.839
-4 | 0.213 | 0.03919 | -0.076 | 5.445
-3.5 | 0.27 | 0.03765 | -0.086 | 7.178
-3 | 0.396 | 0.01355 | -0.158 | 29.207
-2.5 | 0.464 | 0.01385 | -0.159 | 33.501
-2 | 0.532 | 0.01294 | -0.16 | 41.136
-1.5 | 0.503 | 0.03177 | -0.104 | 15.819
-1 | 0.67 | 0.01324 | -0.162 | 50.582
-0.5 | 0.737 | 0.01347 | -0.164 | 54.734
0 | 0.82 | 0.01365 | -0.165 | 60.029
0.5 | 0.886 | 0.01403 | -0.166 | 63.122
1 | 0.954 | 0.01432 | -0.167 | 66.651
1.5 | 1.022 | 0.01449 | -0.168 | 70.554
2 | 1.09 | 0.01498 | -0.169 | 72.765
2.5 | 1.158 | 0.01551 | -0.17 | 74.676
3 | 1.225 | 0.01587 | -0.172 | 77.214
3.5 | 1.292 | 0.0164 | -0.172 | 78.742
4 | 1.355 | 0.01741 | -0.173 | 77.83
4.5 | 1.417 | 0.02319 | -0.174 | 61.098
5 | 1.476 | 0.02457 | -0.175 | 60.084
5.5 | 1.532 | 0.02594 | -0.176 | 59.069
6 | 1.584 | 0.02779 | -0.177 | 56.981
6.5 | 1.63 | 0.03336 | -0.178 | 48.852
7 | 1.342 | 0.05512 | -0.085 | 24.351
7.5 | 1.364 | 0.06123 | -0.084 | 22.277
8 | 1.373 | 0.06834 | -0.083 | 20.097
8.5 | 1.364 | 0.07917 | -0.082 | 17.228
9 | 1.319 | 0.09392 | -0.08 | 14.041
9.5 | 0.852 | 0.15896 | -0.079 | 5.363
10 | 0.88 | 0.19331 | -0.08 | 4.552
10.5 | 0.907 | 0.19373 | -0.08 | 4.683
11 | 0.935 | 0.19665 | -0.081 | 4.753
11.5 | 0.962 | 0.20924 | -0.082 | 4.597

## 16. Re 100k Mach 0.50 (2)
BIGFOIL.COM POLAR EXPORT
goe496
GOE 496 |  |  |  | Cl Max: | 1.4189 | at alpha= | 8 | deg
XFOIL ncrit=9 |  |  |  | L/D Max: | 51.9717 | at alpha= | 5.5 | deg
Re: | 100000 |  |  | Cd Min: | 0.25693 | at alpha= | -20 | deg
Mach: | 0.5 |  |  | Cl=0 at alpha= | -3.1638 | deg
|  |  |  | @ Cl=0.1, Cd= | 0.033017
|  |  |  | @ Cl=0.4, Cd= | 0.025514
|  |  |  | @ Cl=0.6, Cd= | 0.024752
alpha (deg) | Cl | Cd | Cm | Cl/Cd
-20 | -0.5851 | 0.25693 | 0.0041 | -2.2773
-19.5 | -0.5651 | 0.25047 | -0.0005 | -2.2562
-19 | -0.5501 | 0.248 | -0.0062 | -2.2181
-18.5 | -0.5263 | 0.23654 | -0.0087 | -2.225
-18 | -0.5041 | 0.22819 | -0.0112 | -2.2091
-17.5 | -0.4843 | 0.22141 | -0.0146 | -2.1873
-17 | -0.469 | 0.21708 | -0.0193 | -2.1605
-16.5 | -0.4562 | 0.21274 | -0.0236 | -2.1444
-16 | -0.4289 | 0.20074 | -0.0241 | -2.1366
-15.5 | -0.4102 | 0.19403 | -0.0265 | -2.1141
-15 | -0.4024 | 0.19153 | -0.0311 | -2.101
-14.5 | -0.3807 | 0.1817 | -0.0322 | -2.0952
-14 | -0.3614 | 0.17444 | -0.0332 | -2.0718
-13.5 | -0.3499 | 0.16937 | -0.0359 | -2.0659
-13 | -0.3403 | 0.16353 | -0.0381 | -2.081
-12.5 | -0.32 | 0.15585 | -0.0379 | -2.0533
-12 | -0.316 | 0.15223 | -0.0403 | -2.0758
-11.5 | -0.3127 | 0.14707 | -0.042 | -2.1262
-11 | -0.2886 | 0.13836 | -0.0402 | -2.0859
-10.5 | -0.2947 | 0.13624 | -0.0419 | -2.1631
-10 | -0.2906 | 0.12993 | -0.0416 | -2.2366
-9.5 | -0.2732 | 0.12271 | -0.0389 | -2.2264
-9 | -0.2825 | 0.12003 | -0.0379 | -2.3536
-8.5 | -0.3274 | 0.12234 | -0.0369 | -2.6761
-8 | -0.2884 | 0.11066 | -0.0313 | -2.6062
-7.5 | -0.3021 | 0.10783 | -0.0273 | -2.8016
-7 | -0.3508 | 0.10918 | -0.0241 | -3.213
-6.5 | -0.3529 | 0.10323 | -0.0197 | -3.4186
-6 | -0.3238 | 0.09749 | -0.0286 | -3.3214
-5.5 | -0.2804 | 0.08898 | -0.036 | -3.1513
-5 | -0.2527 | 0.0826 | -0.0517 | -3.0593
-4.5 | -0.2066 | 0.07533 | -0.0598 | -2.7426
-4 | -0.134 | 0.05795 | -0.093 | -2.3123
-3.5 | -0.0696 | 0.04988 | -0.1016 | -1.3953
-3 | 0.0339 | 0.03727 | -0.1249 | 0.90958
-2.5 | 0.1343 | 0.03081 | -0.1364 | 4.359
-2 | 0.222 | 0.02785 | -0.141 | 7.9713
-1.5 | 0.3063 | 0.02604 | -0.144 | 11.7627
-1 | 0.3866 | 0.02557 | -0.146 | 15.1193
0 | 0.5399 | 0.02493 | -0.1486 | 21.6566
0.5 | 0.6107 | 0.02472 | -0.1486 | 24.7047
1 | 0.6786 | 0.02452 | -0.1478 | 27.6754
1.5 | 0.7429 | 0.02408 | -0.1461 | 30.8513
2 | 0.8008 | 0.02488 | -0.1442 | 32.1865
2.5 | 0.8976 | 0.0236 | -0.1455 | 38.0339
3 | 0.9524 | 0.02439 | -0.1425 | 39.0488
3.5 | 1.0379 | 0.02382 | -0.1425 | 43.5726
4 | 1.0999 | 0.02407 | -0.1394 | 45.6959
4.5 | 1.1664 | 0.02404 | -0.1363 | 48.5191
5 | 1.2258 | 0.02428 | -0.1321 | 50.486
5.5 | 1.2837 | 0.0247 | -0.1273 | 51.9717
6 | 1.334 | 0.02576 | -0.1219 | 51.7857
6.5 | 1.3744 | 0.02757 | -0.1157 | 49.8513
7 | 1.4056 | 0.02915 | -0.108 | 48.2196
7.5 | 1.4188 | 0.03107 | -0.0985 | 45.6646
8 | 1.4189 | 0.03401 | -0.0892 | 41.7201
8.5 | 1.4042 | 0.03851 | -0.0811 | 36.4633
9 | 1.3811 | 0.04489 | -0.0755 | 30.7663
9.5 | 1.3603 | 0.05267 | -0.0723 | 25.8268
10 | 1.3463 | 0.06104 | -0.0705 | 22.056
10.5 | 1.3346 | 0.07013 | -0.0699 | 19.0304
11 | 1.3144 | 0.08111 | -0.0716 | 16.2052
11.5 | 1.2872 | 0.09384 | -0.0761 | 13.717
12 | 1.2584 | 0.10781 | -0.0825 | 11.6724
12.5 | 1.2126 | 0.12671 | -0.0947 | 9.5699
13 | 1.1724 | 0.14744 | -0.1087 | 7.9517

## 17. Re 250k Mach 0.00 (1)
BIGFOIL.COM POLAR EXPORT
goe496
GOE 496 |  |  |  | Cl Max: | 1.794 | at alpha= | 11 | deg
JavaFoil+Calcfoil stall+Eppler ext transition |  |  |  | L/D Max: | 113.442 | at alpha= | 4.5 | deg
Re: | 250000 |  |  | Cd Min: | 0.00896 | at alpha= | -1.5 | deg
Mach: | 0 |  |  | Cl=0 at alpha= | -5.9818 | deg
|  |  |  | @ Cl=0.1, Cd= | 0.0098709
|  |  |  | @ Cl=0.4, Cd= | 0.0095765
|  |  |  | @ Cl=0.6, Cd= | 0.0091624
alpha (deg) | Cl | Cd | Cm | Cl/Cd
-20 | -0.554 | 0.22212 | -0.048 | -2.492
-19.5 | -0.566 | 0.21334 | -0.049 | -2.654
-19 | -0.578 | 0.20245 | -0.049 | -2.854
-18.5 | -0.588 | 0.18864 | -0.049 | -3.116
-18 | -0.596 | 0.17533 | -0.049 | -3.401
-17.5 | -0.603 | 0.16435 | -0.049 | -3.669
-17 | -0.607 | 0.15777 | -0.048 | -3.849
-16.5 | -0.61 | 0.14905 | -0.049 | -4.09
-16 | -0.609 | 0.14141 | -0.05 | -4.308
-15.5 | -0.606 | 0.13321 | -0.05 | -4.548
-15 | -0.6 | 0.12466 | -0.051 | -4.809
-14.5 | -0.59 | 0.11696 | -0.051 | -5.043
-14 | -0.577 | 0.1105 | -0.052 | -5.221
-13.5 | -0.56 | 0.10376 | -0.053 | -5.401
-13 | -0.541 | 0.09683 | -0.053 | -5.583
-12.5 | -0.514 | 0.09213 | -0.053 | -5.573
-12 | -0.483 | 0.08666 | -0.054 | -5.577
-11.5 | -0.451 | 0.0804 | -0.055 | -5.61
-11 | -0.417 | 0.07557 | -0.056 | -5.521
-10.5 | -0.382 | 0.07134 | -0.056 | -5.349
-10 | -0.344 | 0.06688 | -0.057 | -5.147
-9.5 | -0.306 | 0.06244 | -0.058 | -4.895
-9 | -0.265 | 0.05877 | -0.059 | -4.517
-8.5 | -0.224 | 0.05535 | -0.059 | -4.048
-8 | -0.182 | 0.05234 | -0.06 | -3.468
-7.5 | -0.138 | 0.0492 | -0.061 | -2.805
-7 | -0.094 | 0.04643 | -0.062 | -2.015
-6.5 | -0.048 | 0.04385 | -0.063 | -1.102
-6 | -0.002 | 0.0408 | -0.07 | -0.058
-5.5 | 0.053 | 0.01043 | -0.131 | 5.115
-5 | 0.111 | 0.00974 | -0.133 | 11.399
-4.5 | 0.169 | 0.00958 | -0.134 | 17.633
-4 | 0.227 | 0.00988 | -0.135 | 22.998
-3.5 | 0.286 | 0.00974 | -0.136 | 29.332
-3 | 0.345 | 0.00933 | -0.137 | 36.916
-2.5 | 0.403 | 0.00959 | -0.138 | 42.045
-2 | 0.462 | 0.00898 | -0.139 | 51.483
-1.5 | 0.522 | 0.00896 | -0.14 | 58.251
-1 | 0.581 | 0.00911 | -0.141 | 63.727
-0.5 | 0.639 | 0.00927 | -0.142 | 68.967
0 | 0.71 | 0.00931 | -0.143 | 76.244
0.5 | 0.768 | 0.00951 | -0.144 | 80.75
1 | 0.827 | 0.00924 | -0.145 | 89.575
1.5 | 0.887 | 0.00943 | -0.146 | 94.027
2 | 0.946 | 0.00967 | -0.147 | 97.819
2.5 | 1.005 | 0.00985 | -0.148 | 101.998
3 | 1.064 | 0.00979 | -0.148 | 108.758
3.5 | 1.123 | 0.01014 | -0.149 | 110.776
4 | 1.18 | 0.01048 | -0.15 | 112.603
4.5 | 1.237 | 0.0109 | -0.151 | 113.442
5 | 1.293 | 0.01269 | -0.152 | 101.87
5.5 | 1.348 | 0.01425 | -0.153 | 94.6
6 | 1.402 | 0.01761 | -0.154 | 79.61
6.5 | 1.455 | 0.01834 | -0.155 | 79.335
7 | 1.507 | 0.01926 | -0.155 | 78.23
7.5 | 1.557 | 0.02216 | -0.156 | 70.251
8 | 1.606 | 0.02323 | -0.157 | 69.121
8.5 | 1.653 | 0.02429 | -0.158 | 68.042
9 | 1.698 | 0.0257 | -0.159 | 66.057
9.5 | 1.73 | 0.02678 | -0.16 | 64.607
10 | 1.757 | 0.02798 | -0.161 | 62.797
10.5 | 1.779 | 0.02688 | -0.161 | 66.173
11 | 1.794 | 0.03106 | -0.162 | 57.762
11.5 | 1.757 | 0.03373 | -0.159 | 52.103
12 | 1.725 | 0.03766 | -0.156 | 45.788
12.5 | 1.698 | 0.04242 | -0.154 | 40.033
13 | 1.637 | 0.05261 | -0.148 | 31.126
13.5 | 1.438 | 0.10355 | -0.092 | 13.892
14 | 1.421 | 0.10914 | -0.093 | 13.016
14.5 | 1.395 | 0.11651 | -0.089 | 11.972
15 | 1.366 | 0.125 | -0.086 | 10.929
15.5 | 1.333 | 0.13343 | -0.081 | 9.994
16 | 1.301 | 0.14142 | -0.081 | 9.196

## 18. Re 250k Mach 0.00 (2)
BIGFOIL.COM POLAR EXPORT
goe496
GOE 496 |  |  |  | Cl Max: | 1.4996 | at alpha= | 15 | deg
XFOIL ncrit=9 |  |  |  | L/D Max: | 98.06 | at alpha= | 5.5 | deg
Re: | 250000 |  |  | Cd Min: | 0.26223 | at alpha= | 20 | deg
Mach: | 0 |  |  | Cl=0 at alpha= | -4.9806 | deg
|  |  |  | @ Cl=0.1, Cd= | 0.0145
|  |  |  | @ Cl=0.4, Cd= | 0.010953
|  |  |  | @ Cl=0.6, Cd= | 0.010218
alpha (deg) | Cl | Cd | Cm | Cl/Cd
-20 | -0.5348 | 0.23146 | 0.0011 | -2.3106
-19.5 | -0.5236 | 0.22646 | -0.0042 | -2.3121
-19 | -0.5057 | 0.2189 | -0.0059 | -2.3102
-18.5 | -0.4892 | 0.21324 | -0.008 | -2.2941
-18 | -0.4737 | 0.20746 | -0.0107 | -2.2833
-17.5 | -0.4601 | 0.20136 | -0.0143 | -2.285
-17 | -0.4559 | 0.19682 | -0.0196 | -2.3163
-16.5 | -0.434 | 0.18836 | -0.0195 | -2.3041
-16 | -0.4186 | 0.18265 | -0.0211 | -2.2918
-15.5 | -0.4053 | 0.1767 | -0.0233 | -2.2937
-15 | -0.4061 | 0.17183 | -0.0289 | -2.3634
-14.5 | -0.3879 | 0.16343 | -0.029 | -2.3735
-14 | -0.3722 | 0.15768 | -0.0295 | -2.3605
-13.5 | -0.3607 | 0.15191 | -0.0309 | -2.3744
-13 | -0.3641 | 0.14655 | -0.0356 | -2.4845
-12.5 | -0.3538 | 0.13865 | -0.0362 | -2.5517
-12 | -0.3374 | 0.1332 | -0.0354 | -2.533
-11.5 | -0.3286 | 0.12777 | -0.036 | -2.5718
-11 | -0.3414 | 0.1226 | -0.0405 | -2.7847
-10.5 | -0.3399 | 0.11506 | -0.0406 | -2.9541
-10 | -0.3206 | 0.11058 | -0.0375 | -2.8993
-9.5 | -0.3196 | 0.10597 | -0.0365 | -3.0159
-9 | -0.3521 | 0.10188 | -0.0379 | -3.456
-8.5 | -0.3862 | 0.09869 | -0.0346 | -3.9133
-8 | -0.3544 | 0.09226 | -0.0324 | -3.8413
-7 | -0.277 | 0.07478 | -0.058 | -3.7042
-6.5 | -0.2233 | 0.06293 | -0.0803 | -3.5484
-6 | -0.1541 | 0.03953 | -0.1147 | -3.8983
-5.5 | -0.078 | 0.01919 | -0.1323 | -4.0646
-5 | -0.0027 | 0.01696 | -0.1366 | -0.1592
-4.5 | 0.067 | 0.01521 | -0.1392 | 4.405
-4 | 0.1386 | 0.01367 | -0.1422 | 10.139
-3.5 | 0.2018 | 0.01268 | -0.1432 | 15.9148
-3 | 0.2648 | 0.01199 | -0.1442 | 22.0851
-2.5 | 0.3256 | 0.01142 | -0.1448 | 28.5114
-2 | 0.3847 | 0.01104 | -0.1451 | 34.846
-1.5 | 0.4426 | 0.01071 | -0.1451 | 41.3259
-1 | 0.4996 | 0.01038 | -0.145 | 48.131
-0.5 | 0.554 | 0.01026 | -0.1443 | 53.9961
0 | 0.6082 | 0.01021 | -0.1436 | 59.569
0.5 | 0.6619 | 0.01007 | -0.1427 | 65.7299
1 | 0.712 | 0.00972 | -0.1409 | 73.251
2 | 0.8189 | 0.00957 | -0.1386 | 85.5695
2.5 | 0.8714 | 0.00982 | -0.1376 | 88.7373
3 | 0.9249 | 0.01013 | -0.1368 | 91.3031
3.5 | 0.9768 | 0.01043 | -0.1357 | 93.6529
4 | 1.0287 | 0.01078 | -0.1347 | 95.4267
4.5 | 1.0795 | 0.01115 | -0.1334 | 96.8161
5 | 1.1296 | 0.01157 | -0.132 | 97.6318
5.5 | 1.1777 | 0.01201 | -0.1303 | 98.06
6 | 1.2233 | 0.01252 | -0.1281 | 97.7077
6.5 | 1.262 | 0.01323 | -0.1247 | 95.3893
7 | 1.2927 | 0.0145 | -0.1202 | 89.1517
7.5 | 1.3229 | 0.01601 | -0.116 | 82.6296
8 | 1.3558 | 0.01736 | -0.1123 | 78.0991
8.5 | 1.3854 | 0.01871 | -0.1081 | 74.046
9 | 1.4094 | 0.02023 | -0.1031 | 69.6688
9.5 | 1.4049 | 0.02377 | -0.0948 | 59.1039
10 | 1.4077 | 0.0271 | -0.0881 | 51.9446
10.5 | 1.4115 | 0.03061 | -0.0825 | 46.1124
11 | 1.422 | 0.03393 | -0.0784 | 41.9098
11.5 | 1.4201 | 0.03877 | -0.0741 | 36.6288
12 | 1.4334 | 0.04249 | -0.0714 | 33.735
12.5 | 1.4431 | 0.04679 | -0.0691 | 30.8421
13 | 1.4555 | 0.05172 | -0.0665 | 28.1419
13.5 | 1.4698 | 0.05621 | -0.0647 | 26.1484
14 | 1.4811 | 0.06122 | -0.0632 | 24.1931
15 | 1.4996 | 0.0724 | -0.0616 | 20.7127
15.5 | 1.4977 | 0.0807 | -0.0613 | 18.5589
16 | 1.4778 | 0.09035 | -0.0632 | 16.3564
16.5 | 1.4524 | 0.10165 | -0.067 | 14.2882
17 | 1.4223 | 0.11461 | -0.0728 | 12.4099
17.5 | 1.3885 | 0.12934 | -0.081 | 10.7353
18 | 1.3536 | 0.14565 | -0.0912 | 9.2935
18.5 | 1.3181 | 0.164 | -0.1046 | 8.0372
19 | 1.169 | 0.24247 | -0.1516 | 4.8212
19.5 | 1.1796 | 0.25176 | -0.1559 | 4.6854
20 | 1.181 | 0.26223 | -0.1656 | 4.5037

## 19. Re 250k Mach 0.10 (1)
BIGFOIL.COM POLAR EXPORT
goe496
GOE 496 |  |  |  | Cl Max: | 1.793 | at alpha= | 11 | deg
JavaFoil+Calcfoil stall+Eppler ext transition |  |  |  | L/D Max: | 113.654 | at alpha= | 4.5 | deg
Re: | 250000 |  |  | Cd Min: | 0.00901 | at alpha= | -1.5 | deg
Mach: | 0.1 |  |  | Cl=0 at alpha= | -5.9818 | deg
|  |  |  | @ Cl=0.1, Cd= | 0.010107
|  |  |  | @ Cl=0.4, Cd= | 0.0096452
|  |  |  | @ Cl=0.6, Cd= | 0.0090888
alpha (deg) | Cl | Cd | Cm | Cl/Cd
-20 | -0.515 | 0.24189 | -0.049 | -2.13
-19.5 | -0.531 | 0.21697 | -0.049 | -2.446
-19 | -0.545 | 0.20336 | -0.049 | -2.681
-18.5 | -0.558 | 0.19147 | -0.05 | -2.916
-18 | -0.57 | 0.1818 | -0.05 | -3.135
-17.5 | -0.58 | 0.17294 | -0.05 | -3.351
-17 | -0.587 | 0.16019 | -0.049 | -3.664
-16.5 | -0.592 | 0.1523 | -0.049 | -3.887
-16 | -0.594 | 0.14338 | -0.05 | -4.145
-15.5 | -0.594 | 0.13557 | -0.05 | -4.378
-15 | -0.59 | 0.12633 | -0.051 | -4.667
-14.5 | -0.582 | 0.11948 | -0.052 | -4.872
-14 | -0.571 | 0.11147 | -0.052 | -5.123
-13.5 | -0.556 | 0.10549 | -0.053 | -5.273
-13 | -0.538 | 0.09881 | -0.054 | -5.444
-12.5 | -0.512 | 0.09288 | -0.054 | -5.509
-12 | -0.482 | 0.08705 | -0.054 | -5.538
-11.5 | -0.451 | 0.08153 | -0.056 | -5.527
-11 | -0.417 | 0.0765 | -0.056 | -5.451
-10.5 | -0.382 | 0.07154 | -0.056 | -5.336
-10 | -0.345 | 0.06754 | -0.057 | -5.103
-9.5 | -0.306 | 0.06258 | -0.058 | -4.892
-9 | -0.266 | 0.05889 | -0.059 | -4.518
-8.5 | -0.225 | 0.05571 | -0.059 | -4.034
-8 | -0.182 | 0.05236 | -0.061 | -3.479
-7.5 | -0.139 | 0.04928 | -0.061 | -2.811
-7 | -0.094 | 0.04648 | -0.062 | -2.021
-6.5 | -0.049 | 0.04391 | -0.063 | -1.105
-6 | -0.002 | 0.04103 | -0.07 | -0.058
-5.5 | 0.053 | 0.01088 | -0.13 | 4.889
-5 | 0.112 | 0.00991 | -0.133 | 11.259
-4.5 | 0.17 | 0.00965 | -0.135 | 17.599
-4 | 0.228 | 0.00996 | -0.135 | 22.901
-3.5 | 0.287 | 0.00978 | -0.137 | 29.344
-3 | 0.346 | 0.00927 | -0.138 | 37.369
-2.5 | 0.405 | 0.00968 | -0.139 | 41.877
-2 | 0.465 | 0.00904 | -0.14 | 51.403
-1.5 | 0.524 | 0.00901 | -0.141 | 58.221
-1 | 0.584 | 0.00904 | -0.142 | 64.524
-0.5 | 0.643 | 0.00922 | -0.143 | 69.664
0 | 0.713 | 0.00934 | -0.144 | 76.408
0.5 | 0.772 | 0.00954 | -0.145 | 80.907
1 | 0.832 | 0.00927 | -0.146 | 89.72
1.5 | 0.891 | 0.0095 | -0.147 | 93.84
2 | 0.951 | 0.00964 | -0.147 | 98.585
2.5 | 1.01 | 0.0099 | -0.148 | 102.023
3 | 1.069 | 0.00984 | -0.149 | 108.722
3.5 | 1.128 | 0.01018 | -0.15 | 110.807
4 | 1.186 | 0.01056 | -0.151 | 112.297
4.5 | 1.243 | 0.01094 | -0.152 | 113.654
5 | 1.299 | 0.01279 | -0.152 | 101.553
5.5 | 1.354 | 0.01437 | -0.153 | 94.263
6 | 1.409 | 0.01771 | -0.154 | 79.557
6.5 | 1.462 | 0.01846 | -0.155 | 79.196
7 | 1.513 | 0.01939 | -0.156 | 78.041
7.5 | 1.563 | 0.02227 | -0.157 | 70.192
8 | 1.612 | 0.02331 | -0.158 | 69.146
8.5 | 1.659 | 0.02473 | -0.159 | 67.069
9 | 1.704 | 0.02583 | -0.16 | 65.948
9.5 | 1.735 | 0.0275 | -0.16 | 63.083
10 | 1.761 | 0.02886 | -0.161 | 61.013
10.5 | 1.78 | 0.02999 | -0.162 | 59.354
11 | 1.793 | 0.03152 | -0.163 | 56.886
11.5 | 1.449 | 0.07992 | -0.078 | 18.126
12 | 1.709 | 0.03913 | -0.156 | 43.666
12.5 | 1.675 | 0.04479 | -0.153 | 37.397
13 | 1.539 | 0.07185 | -0.133 | 21.425
13.5 | 1.421 | 0.10416 | -0.091 | 13.642
14 | 1.399 | 0.11002 | -0.091 | 12.713
14.5 | 1.369 | 0.12092 | -0.088 | 11.324
15 | 1.335 | 0.12758 | -0.084 | 10.464
15.5 | 1.299 | 0.13676 | -0.081 | 9.496
16 | 1.261 | 0.14594 | -0.08 | 8.637

## 20. Re 250k Mach 0.10 (2)
BIGFOIL.COM POLAR EXPORT
goe496
GOE 496 |  |  |  | Cl Max: | 1.4878 | at alpha= | 15 | deg
XFOIL ncrit=9 |  |  |  | L/D Max: | 97.8264 | at alpha= | 5.5 | deg
Re: | 250000 |  |  | Cd Min: | 0.26377 | at alpha= | 20 | deg
Mach: | 0.1 |  |  | Cl=0 at alpha= | -4.9876 | deg
|  |  |  | @ Cl=0.1, Cd= | 0.014607
|  |  |  | @ Cl=0.4, Cd= | 0.010995
|  |  |  | @ Cl=0.6, Cd= | 0.01026
alpha (deg) | Cl | Cd | Cm | Cl/Cd
-20 | -0.536 | 0.23207 | 0.0011 | -2.3096
-19.5 | -0.5247 | 0.22713 | -0.0042 | -2.3101
-19 | -0.5065 | 0.21947 | -0.0058 | -2.3078
-18.5 | -0.4898 | 0.21379 | -0.008 | -2.291
-18 | -0.4743 | 0.20797 | -0.0108 | -2.2806
-17.5 | -0.4607 | 0.20187 | -0.0145 | -2.2822
-17 | -0.4562 | 0.19738 | -0.0197 | -2.3113
-16.5 | -0.4339 | 0.18883 | -0.0195 | -2.2978
-16 | -0.4185 | 0.1831 | -0.0212 | -2.2856
-15.5 | -0.405 | 0.17711 | -0.0234 | -2.2867
-15 | -0.4058 | 0.17234 | -0.029 | -2.3546
-14.5 | -0.3869 | 0.16386 | -0.0291 | -2.3612
-14 | -0.3714 | 0.1581 | -0.0296 | -2.3491
-13.5 | -0.3598 | 0.1523 | -0.031 | -2.3624
-13 | -0.3634 | 0.14703 | -0.0358 | -2.4716
-12.5 | -0.3519 | 0.13909 | -0.0362 | -2.53
-12 | -0.336 | 0.13363 | -0.0355 | -2.5144
-11.5 | -0.3272 | 0.12816 | -0.0362 | -2.5531
-11 | -0.3402 | 0.1231 | -0.0407 | -2.7636
-10.5 | -0.337 | 0.11557 | -0.0405 | -2.916
-10 | -0.3185 | 0.11102 | -0.0375 | -2.8689
-9.5 | -0.3176 | 0.10639 | -0.0365 | -2.9852
-9 | -0.3505 | 0.10241 | -0.038 | -3.4225
-8.5 | -0.3831 | 0.09919 | -0.0348 | -3.8623
-8 | -0.3497 | 0.09276 | -0.0324 | -3.7699
-7 | -0.2743 | 0.07547 | -0.0575 | -3.6346
-6.5 | -0.2208 | 0.03579 | -0.1162 | -6.1693
-6 | -0.1503 | 0.03983 | -0.1172 | -3.7735
-5.5 | -0.079 | 0.01954 | -0.133 | -4.043
-5 | -0.0017 | 0.01713 | -0.1377 | -0.099241
-4.5 | 0.0667 | 0.01534 | -0.1399 | 4.3481
-4 | 0.1403 | 0.01372 | -0.1432 | 10.2259
-3.5 | 0.2034 | 0.01272 | -0.1441 | 15.9906
-3 | 0.2663 | 0.012 | -0.145 | 22.1917
-2.5 | 0.3274 | 0.01144 | -0.1456 | 28.6189
-2 | 0.3868 | 0.01107 | -0.1458 | 34.9413
-1.5 | 0.4452 | 0.01074 | -0.1458 | 41.4525
-1 | 0.5014 | 0.01043 | -0.1455 | 48.0729
-0.5 | 0.5561 | 0.0103 | -0.1449 | 53.9903
0 | 0.6111 | 0.01025 | -0.1442 | 59.6195
0.5 | 0.6655 | 0.01013 | -0.1434 | 65.696
1 | 0.7155 | 0.0098 | -0.1415 | 73.0102
1.5 | 0.769 | 0.00939 | -0.14 | 81.8956
2 | 0.8226 | 0.00962 | -0.1391 | 85.5094
2.5 | 0.8759 | 0.00987 | -0.1381 | 88.7437
3 | 0.9294 | 0.01018 | -0.1372 | 91.2967
3.5 | 0.9818 | 0.01049 | -0.1362 | 93.5939
4 | 1.0343 | 0.01085 | -0.1351 | 95.3272
4.5 | 1.085 | 0.01121 | -0.1337 | 96.7886
5 | 1.1354 | 0.01164 | -0.1323 | 97.543
5.5 | 1.1837 | 0.0121 | -0.1305 | 97.8264
6 | 1.2291 | 0.01261 | -0.1281 | 97.4703
6.5 | 1.2671 | 0.01337 | -0.1245 | 94.7719
7 | 1.2973 | 0.0147 | -0.1199 | 88.2517
7.5 | 1.3277 | 0.01621 | -0.1156 | 81.9062
8 | 1.3594 | 0.01762 | -0.1116 | 77.151
8.5 | 1.3889 | 0.01893 | -0.1072 | 73.3703
9 | 1.4095 | 0.02066 | -0.1017 | 68.2236
9.5 | 1.403 | 0.02441 | -0.0933 | 57.4764
10 | 1.4072 | 0.02772 | -0.0869 | 50.7648
10.5 | 1.4106 | 0.03137 | -0.0814 | 44.9665
11 | 1.4196 | 0.03494 | -0.0773 | 40.6297
11.5 | 1.4183 | 0.03989 | -0.0733 | 35.5553
12 | 1.4308 | 0.04383 | -0.0706 | 32.6443
12.5 | 1.4402 | 0.04831 | -0.0684 | 29.8116
13 | 1.4533 | 0.05329 | -0.0658 | 27.2715
13.5 | 1.4668 | 0.05806 | -0.0641 | 25.2635
14 | 1.4761 | 0.06345 | -0.0627 | 23.264
14.5 | 1.481 | 0.06935 | -0.0621 | 21.3554
15 | 1.4878 | 0.0757 | -0.0617 | 19.6539
15.5 | 1.4819 | 0.08474 | -0.0619 | 17.4876
16 | 1.4586 | 0.09522 | -0.0648 | 15.3182
16.5 | 1.4309 | 0.10732 | -0.0696 | 13.333
17 | 1.3998 | 0.12099 | -0.0764 | 11.5696
17.5 | 1.3664 | 0.1363 | -0.0855 | 10.0249
18 | 1.334 | 0.15278 | -0.0968 | 8.7315
18.5 | 1.1524 | 0.23909 | -0.1514 | 4.8199
19 | 1.172 | 0.2442 | -0.1532 | 4.7993
19.5 | 1.1835 | 0.25333 | -0.1573 | 4.6718
20 | 1.1849 | 0.26377 | -0.1671 | 4.4922

## 21. Re 250k Mach 0.25 (1)
BIGFOIL.COM POLAR EXPORT
goe496
GOE 496 |  |  |  | Cl Max: | 1.772 | at alpha= | 10 | deg
JavaFoil+Calcfoil stall+Eppler ext transition |  |  |  | L/D Max: | 113.696 | at alpha= | 4.5 | deg
Re: | 250000 |  |  | Cd Min: | 0.00908 | at alpha= | -1.5 | deg
Mach: | 0.25 |  |  | Cl=0 at alpha= | -5.9792 | deg
|  |  |  | @ Cl=0.1, Cd= | 0.016056
|  |  |  | @ Cl=0.4, Cd= | 0.0096872
|  |  |  | @ Cl=0.6, Cd= | 0.0092528
alpha (deg) | Cl | Cd | Cm | Cl/Cd
-19 | -0.226 | 0.35008 | -0.045 | -0.646
-18.5 | -0.278 | 0.29289 | -0.048 | -0.949
-18 | -0.324 | 0.25275 | -0.05 | -1.281
-17.5 | -0.365 | 0.23667 | -0.051 | -1.542
-17 | -0.402 | 0.2096 | -0.052 | -1.917
-16.5 | -0.434 | 0.19172 | -0.052 | -2.266
-16 | -0.462 | 0.17741 | -0.052 | -2.606
-15.5 | -0.485 | 0.15965 | -0.051 | -3.036
-15 | -0.502 | 0.14628 | -0.052 | -3.433
-14.5 | -0.514 | 0.13386 | -0.052 | -3.837
-14 | -0.519 | 0.12519 | -0.053 | -4.146
-13.5 | -0.518 | 0.11477 | -0.053 | -4.517
-13 | -0.512 | 0.1056 | -0.054 | -4.846
-12.5 | -0.493 | 0.09908 | -0.055 | -4.978
-12 | -0.469 | 0.09144 | -0.056 | -5.133
-11.5 | -0.442 | 0.08499 | -0.056 | -5.206
-11 | -0.413 | 0.08028 | -0.057 | -5.14
-10.5 | -0.38 | 0.07468 | -0.057 | -5.09
-10 | -0.345 | 0.06884 | -0.059 | -5.015
-9.5 | -0.308 | 0.06466 | -0.059 | -4.764
-9 | -0.269 | 0.06006 | -0.06 | -4.476
-8.5 | -0.228 | 0.0566 | -0.061 | -4.024
-8 | -0.185 | 0.05329 | -0.061 | -3.474
-7.5 | -0.141 | 0.04997 | -0.063 | -2.824
-7 | -0.096 | 0.04706 | -0.064 | -2.037
-6.5 | -0.05 | 0.04438 | -0.065 | -1.117
-6 | -0.002 | 0.04165 | -0.069 | -0.058
-5.5 | 0.046 | 0.03899 | -0.074 | 1.171
-5 | 0.114 | 0.01011 | -0.137 | 11.302
-4.5 | 0.174 | 0.00981 | -0.138 | 17.744
-4 | 0.234 | 0.01007 | -0.139 | 23.248
-3.5 | 0.295 | 0.00992 | -0.14 | 29.688
-3 | 0.355 | 0.00937 | -0.141 | 37.95
-2.5 | 0.416 | 0.0098 | -0.142 | 42.482
-2 | 0.477 | 0.00909 | -0.143 | 52.511
-1.5 | 0.539 | 0.00908 | -0.144 | 59.319
-1 | 0.599 | 0.00925 | -0.145 | 64.773
-0.5 | 0.66 | 0.00942 | -0.146 | 70.042
0 | 0.733 | 0.00943 | -0.147 | 77.707
0.5 | 0.793 | 0.00966 | -0.148 | 82.074
1 | 0.854 | 0.00984 | -0.149 | 86.818
1.5 | 0.916 | 0.00961 | -0.15 | 95.258
2 | 0.977 | 0.00987 | -0.151 | 98.91
2.5 | 1.038 | 0.01008 | -0.152 | 102.924
3 | 1.099 | 0.01003 | -0.153 | 109.548
3.5 | 1.159 | 0.01041 | -0.154 | 111.371
4 | 1.218 | 0.01078 | -0.155 | 112.983
4.5 | 1.276 | 0.01122 | -0.156 | 113.696
5 | 1.333 | 0.01335 | -0.157 | 99.863
5.5 | 1.389 | 0.01759 | -0.158 | 78.98
6 | 1.444 | 0.01836 | -0.159 | 78.621
6.5 | 1.497 | 0.01921 | -0.16 | 77.907
7 | 1.548 | 0.02015 | -0.161 | 76.823
7.5 | 1.598 | 0.02365 | -0.162 | 67.566
8 | 1.645 | 0.02512 | -0.162 | 65.482
8.5 | 1.69 | 0.0262 | -0.163 | 64.511
9 | 1.732 | 0.02746 | -0.164 | 63.069
9.5 | 1.756 | 0.02942 | -0.165 | 59.691
10 | 1.772 | 0.03043 | -0.166 | 58.233
10.5 | 1.431 | 0.07293 | -0.079 | 19.621
11 | 1.428 | 0.07797 | -0.079 | 18.313
11.5 | 1.422 | 0.08392 | -0.09 | 16.948
12 | 1.403 | 0.08952 | -0.093 | 15.678
12.5 | 1.371 | 0.09688 | -0.091 | 14.147
13 | 1.326 | 0.10604 | -0.086 | 12.502
13.5 | 1.273 | 0.11889 | -0.082 | 10.708
14 | 1.214 | 0.12727 | -0.081 | 9.536
14.5 | 1.146 | 0.13867 | -0.08 | 8.265
15 | 1.071 | 0.15334 | -0.078 | 6.984

## 22. Re 250k Mach 0.25 (2)
BIGFOIL.COM POLAR EXPORT
goe496
GOE 496 |  |  |  | Cl Max: | 1.4389 | at alpha= | 13.5 | deg
XFOIL ncrit=9 |  |  |  | L/D Max: | 96.733 | at alpha= | 5 | deg
Re: | 250000 |  |  | Cd Min: | 0.24741 | at alpha= | 18.5 | deg
Mach: | 0.25 |  |  | Cl=0 at alpha= | -5.0241 | deg
|  |  |  | @ Cl=0.1, Cd= | 0.01525
|  |  |  | @ Cl=0.4, Cd= | 0.011284
|  |  |  | @ Cl=0.6, Cd= | 0.01052
alpha (deg) | Cl | Cd | Cm | Cl/Cd
-20 | -0.543 | 0.23564 | 0.001 | -2.3044
-19 | -0.511 | 0.22272 | -0.0055 | -2.2944
-18.5 | -0.4939 | 0.21688 | -0.0081 | -2.2773
-18 | -0.4777 | 0.21081 | -0.011 | -2.266
-17.5 | -0.4644 | 0.20492 | -0.0153 | -2.2663
-17 | -0.4544 | 0.19906 | -0.0193 | -2.2827
-16.5 | -0.4337 | 0.19147 | -0.0197 | -2.2651
-16 | -0.4181 | 0.18558 | -0.0217 | -2.2529
-15.5 | -0.4041 | 0.17939 | -0.0241 | -2.2526
-15 | -0.4052 | 0.17514 | -0.03 | -2.3136
-14.5 | -0.3821 | 0.16619 | -0.0293 | -2.2992
-14 | -0.3673 | 0.16038 | -0.0302 | -2.2902
-13.5 | -0.3555 | 0.1544 | -0.0319 | -2.3025
-13 | -0.3603 | 0.14964 | -0.0369 | -2.4078
-12.5 | -0.3426 | 0.14137 | -0.0362 | -2.4234
-12 | -0.3287 | 0.13588 | -0.036 | -2.419
-11.5 | -0.3204 | 0.13025 | -0.0369 | -2.4599
-11 | -0.3344 | 0.12574 | -0.0415 | -2.6595
-10.5 | -0.3213 | 0.11799 | -0.0398 | -2.7231
-10 | -0.3085 | 0.11335 | -0.0377 | -2.7217
-9.5 | -0.3086 | 0.10861 | -0.0368 | -2.8414
-9 | -0.3426 | 0.10523 | -0.0385 | -3.2557
-8.5 | -0.3593 | 0.09971 | -0.0348 | -3.6035
-8 | -0.3253 | 0.09492 | -0.0335 | -3.4271
-7.5 | -0.3036 | 0.0838 | -0.0569 | -3.6229
-7 | -0.2549 | 0.07841 | -0.0562 | -3.2509
-6.5 | -0.2103 | 0.06755 | -0.0762 | -3.1132
-6 | -0.1495 | 0.03607 | -0.1227 | -4.1447
-5.5 | -0.0789 | 0.02179 | -0.1375 | -3.6209
-5 | 0.004 | 0.01821 | -0.1435 | 0.21966
-4.5 | 0.0706 | 0.01601 | -0.145 | 4.4097
-4 | 0.1383 | 0.01426 | -0.1465 | 9.6985
-3.5 | 0.2062 | 0.01313 | -0.1479 | 15.7045
-3 | 0.2717 | 0.01229 | -0.1487 | 22.1074
-2.5 | 0.3345 | 0.01168 | -0.1491 | 28.6387
-2 | 0.3951 | 0.01131 | -0.1492 | 34.9337
-1.5 | 0.4547 | 0.011 | -0.149 | 41.3364
-1 | 0.5137 | 0.01071 | -0.1488 | 47.9645
-0.5 | 0.5712 | 0.01053 | -0.1483 | 54.245
0 | 0.627 | 0.01051 | -0.1474 | 59.6575
0.5 | 0.683 | 0.01044 | -0.1465 | 65.4215
1 | 0.7366 | 0.01019 | -0.145 | 72.2866
1.5 | 0.7891 | 0.00963 | -0.1428 | 81.9418
2 | 0.8449 | 0.00987 | -0.1419 | 85.6028
2.5 | 0.8998 | 0.01015 | -0.1408 | 88.6502
3 | 0.9554 | 0.01049 | -0.1398 | 91.0772
3.5 | 1.0093 | 0.01082 | -0.1385 | 93.281
4 | 1.0632 | 0.01121 | -0.1372 | 94.8439
4.5 | 1.1154 | 0.0116 | -0.1355 | 96.1552
5 | 1.1666 | 0.01206 | -0.1336 | 96.733
5.5 | 1.2153 | 0.01257 | -0.1312 | 96.6826
6 | 1.2592 | 0.0132 | -0.128 | 95.3939
6.5 | 1.2925 | 0.01427 | -0.123 | 90.5746
7 | 1.32 | 0.01586 | -0.1175 | 83.2282
7.5 | 1.3498 | 0.01739 | -0.1125 | 77.6193
8 | 1.3764 | 0.01887 | -0.1071 | 72.9412
8.5 | 1.4011 | 0.02046 | -0.1016 | 68.48
9 | 1.4008 | 0.0238 | -0.0938 | 58.8571
9.5 | 1.3992 | 0.02769 | -0.0866 | 50.5309
10 | 1.4021 | 0.03164 | -0.0811 | 44.3142
10.5 | 1.4025 | 0.03624 | -0.0765 | 38.7003
11 | 1.4068 | 0.04097 | -0.073 | 34.3373
11.5 | 1.4073 | 0.04656 | -0.0699 | 30.2255
12 | 1.418 | 0.05145 | -0.0676 | 27.5607
12.5 | 1.4263 | 0.05684 | -0.0658 | 25.0932
13 | 1.437 | 0.0628 | -0.0637 | 22.8822
13.5 | 1.4389 | 0.0698 | -0.0629 | 20.6146
14 | 1.4313 | 0.07829 | -0.0634 | 18.282
14.5 | 1.4165 | 0.08816 | -0.0656 | 16.0674
15 | 1.3973 | 0.09922 | -0.0695 | 14.0828
15.5 | 1.3735 | 0.11186 | -0.0753 | 12.2787
16 | 1.3409 | 0.12726 | -0.0841 | 10.5367
16.5 | 1.2967 | 0.14711 | -0.0975 | 8.8145
17 | 1.2345 | 0.17525 | -0.1176 | 7.0442
17.5 | 1.1814 | 0.20817 | -0.1379 | 5.6752
18 | 1.1596 | 0.23846 | -0.1536 | 4.8629
18.5 | 1.1699 | 0.24741 | -0.1597 | 4.7286

## 23. Re 250k Mach 0.50 (1)
BIGFOIL.COM POLAR EXPORT
goe496
GOE 496 |  |  |  | Cl Max: | 1.696 | at alpha= | 7.5 | deg
JavaFoil+Calcfoil stall+Eppler ext transition |  |  |  | L/D Max: | 110.165 | at alpha= | 3.5 | deg
Re: | 250000 |  |  | Cd Min: | 0.00963 | at alpha= | -1.5 | deg
Mach: | 0.5 |  |  | Cl=0 at alpha= | -5.9717 | deg
|  |  |  | @ Cl=0.1, Cd= | 0.03946
|  |  |  | @ Cl=0.4, Cd= | 0.0099882
|  |  |  | @ Cl=0.6, Cd= | 0.0096323
alpha (deg) | Cl | Cd | Cm | Cl/Cd
-20 | -0.74 | 0.24089 | -0.069 | -3.071
-19.5 | -0.715 | 0.23969 | -0.07 | -2.982
-19 | -0.689 | 0.23078 | -0.07 | -2.987
-18.5 | -0.665 | 0.22267 | -0.072 | -2.984
-18 | -0.636 | 0.21455 | -0.067 | -2.966
-17.5 | -0.61 | 0.20179 | -0.066 | -3.024
-17 | -0.584 | 0.19553 | -0.066 | -2.988
-16.5 | -0.559 | 0.19125 | -0.066 | -2.921
-16 | -0.533 | 0.1862 | -0.066 | -2.862
-15.5 | -0.507 | 0.17603 | -0.067 | -2.881
-15 | -0.481 | 0.17515 | -0.067 | -2.748
-14.5 | -0.455 | 0.16824 | -0.067 | -2.706
-14 | -0.429 | 0.16219 | -0.068 | -2.646
-13.5 | -0.403 | 0.15804 | -0.068 | -2.55
-13 | -0.377 | 0.15585 | -0.069 | -2.418
-12.5 | -0.351 | 0.1527 | -0.069 | -2.296
-12 | -0.324 | 0.15936 | -0.067 | -2.031
-11.5 | -0.297 | 0.15077 | -0.062 | -1.967
-11 | -0.27 | 0.14715 | -0.062 | -1.835
-10.5 | -0.244 | 0.13604 | -0.063 | -1.79
-10 | -0.217 | 0.12792 | -0.063 | -1.695
-9.5 | -0.19 | 0.10074 | -0.065 | -1.889
-9 | -0.164 | 0.13165 | -0.069 | -1.243
-8.5 | -0.169 | 0.08429 | -0.065 | -2.003
-8 | -0.175 | 0.06279 | -0.067 | -2.783
-7.5 | -0.142 | 0.05587 | -0.068 | -2.546
-7 | -0.1 | 0.05247 | -0.068 | -1.909
-6.5 | -0.053 | 0.04791 | -0.069 | -1.105
-6 | -0.003 | 0.04451 | -0.071 | -0.059
-5.5 | 0.05 | 0.04171 | -0.073 | 1.193
-5 | 0.104 | 0.03928 | -0.075 | 2.635
-4.5 | 0.159 | 0.03643 | -0.085 | 4.364
-4 | 0.259 | 0.01038 | -0.155 | 24.96
-3.5 | 0.328 | 0.01059 | -0.157 | 30.956
-3 | 0.396 | 0.00997 | -0.158 | 39.739
-2.5 | 0.464 | 0.01028 | -0.159 | 45.152
-2 | 0.533 | 0.00971 | -0.16 | 54.883
-1.5 | 0.602 | 0.00963 | -0.161 | 62.536
-1 | 0.67 | 0.00988 | -0.163 | 67.824
-0.5 | 0.738 | 0.01014 | -0.164 | 72.76
0 | 0.82 | 0.01012 | -0.165 | 80.975
0.5 | 0.886 | 0.01039 | -0.166 | 85.278
1 | 0.954 | 0.01074 | -0.167 | 88.871
1.5 | 1.022 | 0.01064 | -0.168 | 96.051
2 | 1.09 | 0.01093 | -0.169 | 99.765
2.5 | 1.158 | 0.01125 | -0.17 | 102.89
3 | 1.225 | 0.01153 | -0.172 | 106.285
3.5 | 1.292 | 0.01172 | -0.172 | 110.165
4 | 1.355 | 0.01248 | -0.173 | 108.631
4.5 | 1.417 | 0.01786 | -0.174 | 79.356
5 | 1.476 | 0.02014 | -0.175 | 73.282
5.5 | 1.532 | 0.02139 | -0.176 | 71.639
6 | 1.584 | 0.0228 | -0.177 | 69.47
6.5 | 1.63 | 0.0245 | -0.178 | 66.515
7 | 1.668 | 0.02625 | -0.179 | 63.536
7.5 | 1.696 | 0.02842 | -0.18 | 59.677
8 | 1.374 | 0.05881 | -0.085 | 23.366
8.5 | 1.365 | 0.06689 | -0.083 | 20.401
9 | 1.319 | 0.07791 | -0.081 | 16.929
9.5 | 0.853 | 0.12242 | -0.082 | 6.969
10 | 0.88 | 0.14312 | -0.08 | 6.148
10.5 | 0.907 | 0.14715 | -0.08 | 6.166
11 | 0.935 | 0.14708 | -0.082 | 6.355
11.5 | 0.962 | 0.1574 | -0.083 | 6.113
12 | 0.994 | 0.17325 | -0.096 | 5.736
12.5 | 1.02 | 0.17986 | -0.095 | 5.671

## 24. Re 250k Mach 0.50 (2)
BIGFOIL.COM POLAR EXPORT
goe496
GOE 496 |  |  |  | Cl Max: | 1.4279 | at alpha= | 8 | deg
XFOIL ncrit=9 |  |  |  | L/D Max: | 91.6099 | at alpha= | 4 | deg
Re: | 250000 |  |  | Cd Min: | 0.24674 | at alpha= | -19.5 | deg
Mach: | 0.5 |  |  | Cl=0 at alpha= | -4.9985 | deg
|  |  |  | @ Cl=0.1, Cd= | 0.021516
|  |  |  | @ Cl=0.4, Cd= | 0.012648
|  |  |  | @ Cl=0.6, Cd= | 0.01183
alpha (deg) | Cl | Cd | Cm | Cl/Cd
-19.5 | -0.5602 | 0.24674 | -0.0009 | -2.2704
-19 | -0.5397 | 0.23966 | -0.0045 | -2.2519
-18.5 | -0.5195 | 0.23248 | -0.0081 | -2.2346
-18 | -0.5017 | 0.22606 | -0.0131 | -2.2193
-17.5 | -0.4842 | 0.219 | -0.0169 | -2.211
-17 | -0.4625 | 0.21081 | -0.0185 | -2.1939
-16.5 | -0.4433 | 0.20404 | -0.0212 | -2.1726
-16 | -0.4252 | 0.19713 | -0.0241 | -2.157
-15.5 | -0.4123 | 0.19134 | -0.0287 | -2.1548
-15 | -0.3934 | 0.18311 | -0.03 | -2.1484
-14.5 | -0.3755 | 0.17658 | -0.0315 | -2.1265
-14 | -0.3599 | 0.1701 | -0.0335 | -2.1158
-13.5 | -0.352 | 0.16469 | -0.0373 | -2.1373
-13 | -0.3406 | 0.1574 | -0.039 | -2.1639
-12.5 | -0.3212 | 0.15064 | -0.0383 | -2.1322
-12 | -0.3096 | 0.14471 | -0.0391 | -2.1395
-11.5 | -0.3126 | 0.14049 | -0.0426 | -2.2251
-11 | -0.3069 | 0.13353 | -0.043 | -2.2984
-10.5 | -0.2878 | 0.12716 | -0.04 | -2.2633
-10 | -0.2839 | 0.12221 | -0.0391 | -2.3231
-9.5 | -0.3062 | 0.11978 | -0.0403 | -2.5564
-9 | -0.3088 | 0.11377 | -0.037 | -2.7142
-8.5 | -0.2785 | 0.10721 | -0.0376 | -2.5977
-7.5 | -0.2032 | 0.09057 | -0.0583 | -2.2436
-7 | -0.1824 | 0.08381 | -0.0774 | -2.1764
-6.5 | -0.1219 | 0.07528 | -0.0786 | -1.6193
-6 | -0.0925 | 0.06671 | -0.1033 | -1.3866
-5.5 | -0.0556 | 0.05158 | -0.1163 | -1.0779
-5 | -0.0002 | 0.04181 | -0.1305 | -0.0047835
-4.5 | 0.0664 | 0.02421 | -0.1573 | 2.7427
-4 | 0.1426 | 0.0181 | -0.1633 | 7.8785
-3.5 | 0.2179 | 0.01534 | -0.1647 | 14.2047
-3 | 0.2913 | 0.01386 | -0.165 | 21.0173
-2.5 | 0.3633 | 0.01297 | -0.1649 | 28.0108
-2 | 0.4317 | 0.01237 | -0.1644 | 34.8989
-1.5 | 0.4978 | 0.01211 | -0.1636 | 41.1065
-1 | 0.5645 | 0.01192 | -0.1629 | 47.3574
-0.5 | 0.6314 | 0.01175 | -0.1624 | 53.7362
0 | 0.6948 | 0.01167 | -0.1612 | 59.5373
0.5 | 0.7587 | 0.01171 | -0.16 | 64.7908
1 | 0.822 | 0.01171 | -0.1585 | 70.1964
1.5 | 0.8818 | 0.01157 | -0.1564 | 76.2143
2.5 | 1.0029 | 0.01152 | -0.1516 | 87.0573
3 | 1.0655 | 0.01194 | -0.1496 | 89.2379
3.5 | 1.1258 | 0.01241 | -0.1471 | 90.7172
4 | 1.1836 | 0.01292 | -0.144 | 91.6099
4.5 | 1.2382 | 0.01352 | -0.1401 | 91.5828
5 | 1.2855 | 0.01425 | -0.1348 | 90.2105
5.5 | 1.323 | 0.01533 | -0.128 | 86.3014
6 | 1.3495 | 0.01683 | -0.1197 | 80.1842
6.5 | 1.371 | 0.01874 | -0.1113 | 73.159
7 | 1.3917 | 0.02098 | -0.1036 | 66.3346
7.5 | 1.4121 | 0.02352 | -0.0966 | 60.0383
8 | 1.4279 | 0.02668 | -0.0902 | 53.5195
9 | 1.4041 | 0.03918 | -0.0794 | 35.8372
9.5 | 1.3929 | 0.04659 | -0.0765 | 29.897
10 | 1.3817 | 0.05463 | -0.0747 | 25.292
10.5 | 1.3762 | 0.06268 | -0.0735 | 21.956
11 | 1.3681 | 0.07158 | -0.0734 | 19.1129
11.5 | 1.3589 | 0.08156 | -0.0747 | 16.6614
12 | 1.3404 | 0.09349 | -0.0785 | 14.3374
12.5 | 1.3156 | 0.10716 | -0.0849 | 12.277
13 | 1.2885 | 0.12223 | -0.0935 | 10.5416

## 25. Re 500k Mach 0.00 (1)
BIGFOIL.COM POLAR EXPORT
goe496
GOE 496 |  |  |  | Cl Max: | 1.805 | at alpha= | 12 | deg
JavaFoil+Calcfoil stall+Eppler ext transition |  |  |  | L/D Max: | 141.872 | at alpha= | 4.5 | deg
Re: | 500000 |  |  | Cd Min: | 0.00732 | at alpha= | -1.5 | deg
Mach: | 0 |  |  | Cl=0 at alpha= | -5.9737 | deg
|  |  |  | @ Cl=0.1, Cd= | 0.0082105
|  |  |  | @ Cl=0.4, Cd= | 0.0078735
|  |  |  | @ Cl=0.6, Cd= | 0.0075019
alpha (deg) | Cl | Cd | Cm | Cl/Cd
-20 | -0.554 | 0.20278 | -0.05 | -2.733
-19.5 | -0.567 | 0.19408 | -0.05 | -2.92
-19 | -0.578 | 0.18292 | -0.051 | -3.161
-18.5 | -0.588 | 0.17107 | -0.051 | -3.439
-18 | -0.597 | 0.15754 | -0.051 | -3.788
-17.5 | -0.603 | 0.14996 | -0.05 | -4.023
-17 | -0.607 | 0.14386 | -0.049 | -4.223
-16.5 | -0.61 | 0.13566 | -0.05 | -4.495
-16 | -0.609 | 0.12794 | -0.05 | -4.762
-15.5 | -0.606 | 0.12084 | -0.051 | -5.015
-15 | -0.6 | 0.11383 | -0.052 | -5.269
-14.5 | -0.59 | 0.10784 | -0.052 | -5.472
-14 | -0.577 | 0.10255 | -0.053 | -5.628
-13.5 | -0.561 | 0.09585 | -0.054 | -5.849
-13 | -0.541 | 0.09005 | -0.054 | -6.006
-12.5 | -0.514 | 0.08556 | -0.054 | -6.004
-12 | -0.484 | 0.08062 | -0.055 | -5.998
-11.5 | -0.451 | 0.07545 | -0.056 | -5.981
-11 | -0.417 | 0.071 | -0.057 | -5.879
-10.5 | -0.382 | 0.06702 | -0.058 | -5.698
-10 | -0.344 | 0.06277 | -0.058 | -5.487
-9.5 | -0.306 | 0.05879 | -0.06 | -5.203
-9 | -0.266 | 0.05539 | -0.06 | -4.796
-8.5 | -0.224 | 0.05236 | -0.061 | -4.283
-8 | -0.182 | 0.04943 | -0.062 | -3.676
-7.5 | -0.139 | 0.04544 | -0.071 | -3.056
-7 | -0.1 | 0.02737 | -0.104 | -3.664
-6.5 | -0.058 | 0.00993 | -0.127 | -5.837
-6 | -0.003 | 0.00825 | -0.131 | -0.35
-5.5 | 0.054 | 0.00838 | -0.132 | 6.421
-5 | 0.111 | 0.00817 | -0.133 | 13.607
-4.5 | 0.169 | 0.00833 | -0.134 | 20.292
-4 | 0.227 | 0.00814 | -0.135 | 27.913
-3.5 | 0.286 | 0.00807 | -0.136 | 35.393
-3 | 0.345 | 0.00757 | -0.137 | 45.518
-2.5 | 0.403 | 0.00789 | -0.138 | 51.156
-2 | 0.462 | 0.00749 | -0.139 | 61.767
-1.5 | 0.522 | 0.00732 | -0.14 | 71.323
-1 | 0.581 | 0.00746 | -0.141 | 77.813
-0.5 | 0.64 | 0.00759 | -0.142 | 84.231
0 | 0.71 | 0.00761 | -0.143 | 93.284
0.5 | 0.768 | 0.00788 | -0.144 | 97.498
1 | 0.827 | 0.00754 | -0.145 | 109.707
1.5 | 0.887 | 0.00762 | -0.146 | 116.385
2 | 0.946 | 0.00783 | -0.147 | 120.749
2.5 | 1.005 | 0.00802 | -0.148 | 125.27
3 | 1.064 | 0.00781 | -0.148 | 136.266
3.5 | 1.123 | 0.00811 | -0.149 | 138.493
4 | 1.18 | 0.0084 | -0.15 | 140.503
4.5 | 1.237 | 0.00872 | -0.151 | 141.872
5 | 1.293 | 0.01021 | -0.152 | 126.627
5.5 | 1.348 | 0.0119 | -0.153 | 113.241
6 | 1.402 | 0.01531 | -0.154 | 91.566
6.5 | 1.455 | 0.01595 | -0.155 | 91.236
7 | 1.507 | 0.01672 | -0.155 | 90.099
7.5 | 1.557 | 0.01923 | -0.156 | 80.97
8 | 1.606 | 0.02011 | -0.157 | 79.851
8.5 | 1.653 | 0.02121 | -0.158 | 77.939
9 | 1.698 | 0.02226 | -0.159 | 76.276
9.5 | 1.73 | 0.0231 | -0.16 | 74.914
10 | 1.757 | 0.02436 | -0.161 | 72.146
10.5 | 1.779 | 0.02342 | -0.161 | 75.935
11 | 1.794 | 0.02709 | -0.162 | 66.21
11.5 | 1.803 | 0.02855 | -0.163 | 63.155
12 | 1.805 | 0.02724 | -0.164 | 66.278
12.5 | 1.801 | 0.02925 | -0.165 | 61.581
13 | 1.715 | 0.03716 | -0.158 | 46.147
13.5 | 1.672 | 0.0427 | -0.155 | 39.157
14 | 1.64 | 0.04668 | -0.155 | 35.133
14.5 | 1.593 | 0.05287 | -0.152 | 30.142
15 | 1.495 | 0.07422 | -0.141 | 20.144
15.5 | 1.439 | 0.0862 | -0.136 | 16.69
16 | 1.35 | 0.11321 | -0.12 | 11.928
16.5 | 1.289 | 0.13165 | -0.107 | 9.788
17 | 1.24 | 0.14544 | -0.098 | 8.527

## 26. Re 500k Mach 0.00 (2)
BIGFOIL.COM POLAR EXPORT
goe496
GOE 496 |  |  |  | Cl Max: | 1.523 | at alpha= | 14.5 | deg
XFOIL ncrit=9 |  |  |  | L/D Max: | 124.298 | at alpha= | 5 | deg
Re: | 500000 |  |  | Cd Min: | 0.23096 | at alpha= | -20 | deg
Mach: | 0 |  |  | Cl=0 at alpha= | -5.4823 | deg
|  |  |  | @ Cl=0.1, Cd= | 0.010656
|  |  |  | @ Cl=0.4, Cd= | 0.0083585
|  |  |  | @ Cl=0.6, Cd= | 0.0078576
alpha (deg) | Cl | Cd | Cm | Cl/Cd
-20 | -0.5371 | 0.23096 | 0.002 | -2.3255
-19.5 | -0.523 | 0.22379 | -0.0025 | -2.337
-19 | -0.509 | 0.21702 | -0.0058 | -2.3454
-18.5 | -0.492 | 0.21162 | -0.0077 | -2.3249
-18 | -0.4763 | 0.20605 | -0.0103 | -2.3116
-17.5 | -0.4614 | 0.20003 | -0.0131 | -2.3067
-17 | -0.4532 | 0.19251 | -0.018 | -2.3542
-16.5 | -0.4374 | 0.1858 | -0.0194 | -2.3541
-16 | -0.4219 | 0.18051 | -0.0209 | -2.3373
-15.5 | -0.4083 | 0.17476 | -0.023 | -2.3363
-15 | -0.4017 | 0.16726 | -0.0269 | -2.4017
-14.5 | -0.3986 | 0.15978 | -0.0304 | -2.4947
-14 | -0.379 | 0.15434 | -0.0296 | -2.4556
-13.5 | -0.366 | 0.14931 | -0.0305 | -2.4513
-13 | -0.3646 | 0.14186 | -0.0341 | -2.5701
-12.5 | -0.3661 | 0.13425 | -0.0373 | -2.727
-12 | -0.3507 | 0.12851 | -0.0359 | -2.729
-11.5 | -0.3385 | 0.1242 | -0.0355 | -2.7254
-11 | -0.3456 | 0.11709 | -0.0387 | -2.9516
-10.5 | -0.3518 | 0.10985 | -0.0403 | -3.2025
-10 | -0.35 | 0.10423 | -0.0381 | -3.358
-9.5 | -0.3445 | 0.10113 | -0.0352 | -3.4065
-9 | -0.3377 | 0.09559 | -0.0376 | -3.5328
-8.5 | -0.3878 | 0.02813 | -0.1242 | -13.786
-8 | -0.3275 | 0.02522 | -0.1285 | -12.9857
-7.5 | -0.2563 | 0.02122 | -0.135 | -12.0782
-7 | -0.1864 | 0.01914 | -0.1391 | -9.7388
-6.5 | -0.1244 | 0.01539 | -0.1422 | -8.0832
-6 | -0.0633 | 0.01388 | -0.1436 | -4.5605
-5.5 | -0.0021 | 0.01256 | -0.1447 | -0.1672
-5 | 0.0572 | 0.01173 | -0.1452 | 4.8764
-4.5 | 0.1138 | 0.01031 | -0.1454 | 11.0378
-4 | 0.1708 | 0.00963 | -0.1454 | 17.7362
-3.5 | 0.2274 | 0.0091 | -0.1453 | 24.989
-3 | 0.2833 | 0.00862 | -0.145 | 32.8654
-2.5 | 0.3386 | 0.00847 | -0.1446 | 39.9764
-2 | 0.3937 | 0.00837 | -0.1442 | 47.037
-1.5 | 0.4487 | 0.00827 | -0.1437 | 54.2563
-1 | 0.5036 | 0.00813 | -0.1433 | 61.9434
-0.5 | 0.5581 | 0.00792 | -0.1429 | 70.4672
0 | 0.6118 | 0.00784 | -0.1423 | 78.0357
0.5 | 0.6653 | 0.00785 | -0.1415 | 84.7516
1 | 0.7187 | 0.00787 | -0.1408 | 91.3215
1.5 | 0.7709 | 0.0078 | -0.1398 | 98.8333
2.5 | 0.8741 | 0.00745 | -0.1373 | 117.3289
3 | 0.9271 | 0.00774 | -0.1366 | 119.7804
3.5 | 0.9797 | 0.00804 | -0.1357 | 121.8532
4 | 1.0316 | 0.00838 | -0.1348 | 123.1026
4.5 | 1.0832 | 0.00872 | -0.1338 | 124.2202
5 | 1.1336 | 0.00912 | -0.1326 | 124.2982
5.5 | 1.1816 | 0.00961 | -0.131 | 122.9553
6 | 1.2225 | 0.01053 | -0.1282 | 116.0969
6.5 | 1.2574 | 0.012 | -0.1247 | 104.7833
7 | 1.2977 | 0.01307 | -0.1221 | 99.2884
7.5 | 1.339 | 0.014 | -0.1197 | 95.6429
8 | 1.3793 | 0.01492 | -0.1171 | 92.4464
8.5 | 1.4084 | 0.01647 | -0.1129 | 85.5131
9 | 1.4187 | 0.01884 | -0.1056 | 75.3025
9.5 | 1.4368 | 0.0208 | -0.0998 | 69.0769
10 | 1.4549 | 0.02282 | -0.0945 | 63.7555
10.5 | 1.4771 | 0.02465 | -0.0901 | 59.9229
11 | 1.4851 | 0.02761 | -0.0847 | 53.7885
11.5 | 1.5006 | 0.03026 | -0.0807 | 49.5902
12 | 1.5118 | 0.03349 | -0.0771 | 45.1418
12.5 | 1.5106 | 0.03816 | -0.0734 | 39.586
13 | 1.5133 | 0.04289 | -0.0708 | 35.2833
13.5 | 1.5191 | 0.04764 | -0.069 | 31.8871
14 | 1.5219 | 0.05304 | -0.0677 | 28.6934
14.5 | 1.523 | 0.05899 | -0.0672 | 25.8179
15 | 1.5212 | 0.06566 | -0.0671 | 23.1678
15.5 | 1.5152 | 0.07322 | -0.0668 | 20.6938
16 | 1.5141 | 0.08056 | -0.0681 | 18.7947
16.5 | 1.5101 | 0.0887 | -0.0701 | 17.0248
17 | 1.5033 | 0.09763 | -0.0729 | 15.3979
17.5 | 1.4944 | 0.10721 | -0.0766 | 13.939
18 | 1.4838 | 0.11745 | -0.0811 | 12.6335
18.5 | 1.47 | 0.12861 | -0.0868 | 11.4299
19 | 1.4547 | 0.14049 | -0.0935 | 10.3545
19.5 | 1.4372 | 0.15331 | -0.1015 | 9.3745

## 27. Re 500k Mach 0.10 (1)
BIGFOIL.COM POLAR EXPORT
goe496
GOE 496 |  |  |  | Cl Max: | 1.799 | at alpha= | 11.5 | deg
JavaFoil+Calcfoil stall+Eppler ext transition |  |  |  | L/D Max: | 141.898 | at alpha= | 4.5 | deg
Re: | 500000 |  |  | Cd Min: | 0.00736 | at alpha= | -1.5 | deg
Mach: | 0.1 |  |  | Cl=0 at alpha= | -5.9737 | deg
|  |  |  | @ Cl=0.1, Cd= | 0.0082635
|  |  |  | @ Cl=0.4, Cd= | 0.0079129
|  |  |  | @ Cl=0.6, Cd= | 0.0075353
alpha (deg) | Cl | Cd | Cm | Cl/Cd
-20 | -0.516 | 0.21193 | -0.05 | -2.433
-19.5 | -0.531 | 0.19958 | -0.05 | -2.661
-19 | -0.546 | 0.18722 | -0.051 | -2.915
-18.5 | -0.559 | 0.17416 | -0.051 | -3.209
-18 | -0.57 | 0.16154 | -0.051 | -3.531
-17.5 | -0.58 | 0.15342 | -0.051 | -3.78
-17 | -0.587 | 0.14751 | -0.05 | -3.981
-16.5 | -0.592 | 0.13799 | -0.05 | -4.291
-16 | -0.595 | 0.13121 | -0.051 | -4.531
-15.5 | -0.594 | 0.12292 | -0.051 | -4.831
-15 | -0.59 | 0.11586 | -0.052 | -5.091
-14.5 | -0.582 | 0.10958 | -0.053 | -5.314
-14 | -0.571 | 0.10254 | -0.053 | -5.571
-13.5 | -0.556 | 0.09704 | -0.054 | -5.734
-13 | -0.538 | 0.09085 | -0.054 | -5.922
-12.5 | -0.512 | 0.08572 | -0.055 | -5.971
-12 | -0.482 | 0.08052 | -0.055 | -5.99
-11.5 | -0.451 | 0.07546 | -0.057 | -5.974
-11 | -0.417 | 0.07133 | -0.057 | -5.849
-10.5 | -0.382 | 0.06737 | -0.058 | -5.67
-10 | -0.345 | 0.06304 | -0.058 | -5.471
-9.5 | -0.306 | 0.05899 | -0.06 | -5.194
-9 | -0.266 | 0.05558 | -0.06 | -4.791
-8.5 | -0.225 | 0.05253 | -0.061 | -4.281
-8 | -0.183 | 0.04882 | -0.067 | -3.746
-7.5 | -0.139 | 0.04563 | -0.07 | -3.053
-7 | -0.099 | 0.03148 | -0.099 | -3.145
-6.5 | -0.057 | 0.01215 | -0.124 | -4.661
-6 | -0.003 | 0.00836 | -0.131 | -0.346
-5.5 | 0.054 | 0.00843 | -0.132 | 6.411
-5 | 0.112 | 0.00822 | -0.133 | 13.588
-4.5 | 0.17 | 0.00827 | -0.135 | 20.535
-4 | 0.228 | 0.00822 | -0.136 | 27.768
-3.5 | 0.287 | 0.00813 | -0.137 | 35.317
-3 | 0.346 | 0.00762 | -0.138 | 45.433
-2.5 | 0.405 | 0.00794 | -0.139 | 51.049
-2 | 0.465 | 0.00742 | -0.14 | 62.652
-1.5 | 0.525 | 0.00736 | -0.141 | 71.291
-1 | 0.584 | 0.0075 | -0.142 | 77.803
-0.5 | 0.643 | 0.00763 | -0.143 | 84.232
0 | 0.713 | 0.00764 | -0.144 | 93.312
0.5 | 0.772 | 0.00781 | -0.145 | 98.799
1 | 0.832 | 0.0075 | -0.146 | 110.828
1.5 | 0.891 | 0.00768 | -0.147 | 116.098
2 | 0.951 | 0.00787 | -0.148 | 120.831
2.5 | 1.01 | 0.008 | -0.148 | 126.289
3 | 1.069 | 0.00786 | -0.149 | 136.074
3.5 | 1.128 | 0.00813 | -0.15 | 138.858
4 | 1.186 | 0.00844 | -0.151 | 140.441
4.5 | 1.243 | 0.00876 | -0.152 | 141.898
5 | 1.299 | 0.01032 | -0.152 | 125.86
5.5 | 1.354 | 0.012 | -0.153 | 112.826
6 | 1.409 | 0.0154 | -0.154 | 91.461
6.5 | 1.462 | 0.01605 | -0.155 | 91.054
7 | 1.513 | 0.01684 | -0.156 | 89.887
7.5 | 1.563 | 0.01955 | -0.157 | 79.96
8 | 1.612 | 0.02044 | -0.158 | 78.886
8.5 | 1.659 | 0.02132 | -0.159 | 77.798
9 | 1.704 | 0.02238 | -0.16 | 76.123
9.5 | 1.735 | 0.02367 | -0.16 | 73.307
10 | 1.761 | 0.02482 | -0.161 | 70.94
10.5 | 1.78 | 0.02605 | -0.162 | 68.342
11 | 1.793 | 0.02738 | -0.163 | 65.498
11.5 | 1.799 | 0.0262 | -0.164 | 68.671
12 | 1.799 | 0.02776 | -0.165 | 64.79
12.5 | 1.753 | 0.03338 | -0.162 | 52.533
13 | 1.695 | 0.0385 | -0.158 | 44.032
13.5 | 1.642 | 0.04535 | -0.155 | 36.198
14 | 1.591 | 0.05243 | -0.152 | 30.354
14.5 | 1.532 | 0.06185 | -0.148 | 24.776
15 | 1.4 | 0.09714 | -0.126 | 14.412
15.5 | 1.352 | 0.10716 | -0.122 | 12.616
16 | 1.283 | 0.12686 | -0.107 | 10.114
16.5 | 1.231 | 0.14003 | -0.097 | 8.79

## 28. Re 500k Mach 0.10 (2)
BIGFOIL.COM POLAR EXPORT
goe496
GOE 496 |  |  |  | Cl Max: | 1.5148 | at alpha= | 14.5 | deg
XFOIL ncrit=9 |  |  |  | L/D Max: | 124.286 | at alpha= | 5 | deg
Re: | 500000 |  |  | Cd Min: | 0.23157 | at alpha= | -20 | deg
Mach: | 0.1 |  |  | Cl=0 at alpha= | -5.474 | deg
|  |  |  | @ Cl=0.1, Cd= | 0.010733
|  |  |  | @ Cl=0.4, Cd= | 0.0083925
|  |  |  | @ Cl=0.6, Cd= | 0.0078919
alpha (deg) | Cl | Cd | Cm | Cl/Cd
-20 | -0.5382 | 0.23157 | 0.002 | -2.3241
-19.5 | -0.5239 | 0.2244 | -0.0025 | -2.3347
-19 | -0.5097 | 0.21763 | -0.0058 | -2.342
-18.5 | -0.4925 | 0.21219 | -0.0077 | -2.321
-18 | -0.4767 | 0.20658 | -0.0104 | -2.3076
-17.5 | -0.4616 | 0.20051 | -0.0132 | -2.3021
-17 | -0.4531 | 0.19303 | -0.0181 | -2.3473
-16.5 | -0.4372 | 0.18632 | -0.0194 | -2.3465
-16 | -0.4216 | 0.18098 | -0.021 | -2.3295
-15.5 | -0.4079 | 0.1752 | -0.0231 | -2.3282
-15 | -0.4011 | 0.16773 | -0.027 | -2.3913
-14.5 | -0.3978 | 0.16046 | -0.0307 | -2.4791
-14 | -0.378 | 0.1548 | -0.0297 | -2.4419
-13.5 | -0.3649 | 0.14974 | -0.0307 | -2.4369
-13 | -0.3632 | 0.14234 | -0.0342 | -2.5516
-12.5 | -0.3646 | 0.13481 | -0.0374 | -2.7045
-12 | -0.349 | 0.12901 | -0.0359 | -2.7052
-11.5 | -0.3369 | 0.12466 | -0.0356 | -2.7026
-11 | -0.3436 | 0.11764 | -0.0387 | -2.9208
-10.5 | -0.3495 | 0.11049 | -0.0403 | -3.1632
-10 | -0.3475 | 0.10483 | -0.0381 | -3.3149
-9.5 | -0.3418 | 0.10169 | -0.0352 | -3.3612
-9 | -0.3351 | 0.09569 | -0.0386 | -3.5019
-8.5 | -0.3865 | 0.03438 | -0.1173 | -11.242
-8 | -0.3292 | 0.02656 | -0.1281 | -12.3946
-7.5 | -0.2576 | 0.02196 | -0.1356 | -11.7304
-7 | -0.1891 | 0.01945 | -0.1397 | -9.7224
-6 | -0.0642 | 0.01407 | -0.1445 | -4.5629
-5.5 | -0.0031 | 0.01269 | -0.1455 | -0.24429
-5 | 0.0566 | 0.01181 | -0.1459 | 4.7925
-4.5 | 0.1138 | 0.01039 | -0.1461 | 10.9528
-4 | 0.1713 | 0.00968 | -0.1462 | 17.6963
-3.5 | 0.2283 | 0.00916 | -0.146 | 24.9236
-3 | 0.2841 | 0.00867 | -0.1457 | 32.7682
-2.5 | 0.3398 | 0.0085 | -0.1453 | 39.9765
-2 | 0.3954 | 0.0084 | -0.1448 | 47.0714
-1.5 | 0.4508 | 0.00831 | -0.1444 | 54.2479
-1 | 0.506 | 0.00817 | -0.144 | 61.9339
-0.5 | 0.5607 | 0.00795 | -0.1436 | 70.5283
0 | 0.6148 | 0.00787 | -0.1429 | 78.1194
0.5 | 0.6686 | 0.0079 | -0.1421 | 84.6329
1 | 0.7224 | 0.0079 | -0.1413 | 91.443
1.5 | 0.7749 | 0.00786 | -0.1404 | 98.5878
2 | 0.825 | 0.00721 | -0.1386 | 114.4244
2.5 | 0.8784 | 0.0075 | -0.1378 | 117.12
3 | 0.932 | 0.00777 | -0.1371 | 119.9485
3.5 | 0.9847 | 0.00809 | -0.1362 | 121.7182
4 | 1.0371 | 0.00843 | -0.1352 | 123.0249
4.5 | 1.0889 | 0.00878 | -0.1341 | 124.0205
5 | 1.1397 | 0.00917 | -0.1329 | 124.2857
5.5 | 1.1872 | 0.00971 | -0.1311 | 122.2657
6 | 1.2279 | 0.01066 | -0.1282 | 115.1876
6.5 | 1.2627 | 0.01214 | -0.1246 | 104.0115
7 | 1.3037 | 0.01318 | -0.122 | 98.915
7.5 | 1.345 | 0.01412 | -0.1194 | 95.255
8 | 1.3848 | 0.01508 | -0.1167 | 91.8302
8.5 | 1.4089 | 0.01685 | -0.1115 | 83.6142
9 | 1.4203 | 0.01916 | -0.1044 | 74.1284
9.5 | 1.4386 | 0.02115 | -0.0986 | 68.0189
10 | 1.4563 | 0.02325 | -0.0932 | 62.6366
10.5 | 1.4767 | 0.02527 | -0.0887 | 58.4369
11 | 1.4843 | 0.02837 | -0.0833 | 52.3194
11.5 | 1.498 | 0.03129 | -0.0794 | 47.8747
12 | 1.5077 | 0.0348 | -0.0758 | 43.3247
12.5 | 1.5033 | 0.03998 | -0.0723 | 37.6013
13 | 1.508 | 0.04473 | -0.07 | 33.7134
13.5 | 1.5124 | 0.04982 | -0.0684 | 30.3573
14 | 1.5144 | 0.05554 | -0.0674 | 27.2668
14.5 | 1.5148 | 0.06181 | -0.067 | 24.5074
15 | 1.5121 | 0.06882 | -0.0672 | 21.9718
15.5 | 1.5064 | 0.07659 | -0.0672 | 19.6684
16 | 1.5032 | 0.08451 | -0.0689 | 17.7872
16.5 | 1.4968 | 0.09334 | -0.0714 | 16.036
17 | 1.4871 | 0.10304 | -0.0749 | 14.4323
17.5 | 1.4753 | 0.1135 | -0.0794 | 12.9982
18 | 1.4615 | 0.1247 | -0.0848 | 11.7201
18.5 | 1.4449 | 0.13689 | -0.0916 | 10.5552
19 | 1.4253 | 0.1503 | -0.0998 | 9.483
19.5 | 1.401 | 0.16546 | -0.1099 | 8.4673

## 29. Re 500k Mach 0.25 (1)
BIGFOIL.COM POLAR EXPORT
goe496
GOE 496 |  |  |  | Cl Max: | 1.778 | at alpha= | 10.5 | deg
JavaFoil+Calcfoil stall+Eppler ext transition |  |  |  | L/D Max: | 141.78 | at alpha= | 4.5 | deg
Re: | 500000 |  |  | Cd Min: | 0.00742 | at alpha= | -1.5 | deg
Mach: | 0.25 |  |  | Cl=0 at alpha= | -5.9741 | deg
|  |  |  | @ Cl=0.1, Cd= | 0.0083322
|  |  |  | @ Cl=0.4, Cd= | 0.0079267
|  |  |  | @ Cl=0.6, Cd= | 0.00756
alpha (deg) | Cl | Cd | Cm | Cl/Cd
-19 | -0.226 | 0.30511 | -0.049 | -0.742
-18.5 | -0.278 | 0.25903 | -0.051 | -1.074
-18 | -0.324 | 0.22751 | -0.052 | -1.424
-17.5 | -0.365 | 0.2097 | -0.052 | -1.741
-17 | -0.402 | 0.18752 | -0.053 | -2.144
-16.5 | -0.435 | 0.16411 | -0.053 | -2.649
-16 | -0.463 | 0.15456 | -0.053 | -2.993
-15.5 | -0.485 | 0.1393 | -0.051 | -3.48
-15 | -0.502 | 0.12898 | -0.052 | -3.894
-14.5 | -0.514 | 0.11963 | -0.053 | -4.295
-14 | -0.519 | 0.11183 | -0.053 | -4.643
-13.5 | -0.519 | 0.10399 | -0.054 | -4.987
-13 | -0.512 | 0.09662 | -0.055 | -5.298
-12.5 | -0.493 | 0.09066 | -0.055 | -5.442
-12 | -0.47 | 0.08414 | -0.057 | -5.581
-11.5 | -0.443 | 0.07864 | -0.057 | -5.629
-11 | -0.413 | 0.07375 | -0.058 | -5.597
-10.5 | -0.38 | 0.06928 | -0.058 | -5.488
-10 | -0.345 | 0.0644 | -0.06 | -5.363
-9.5 | -0.308 | 0.06032 | -0.06 | -5.108
-9 | -0.269 | 0.05668 | -0.062 | -4.746
-8.5 | -0.228 | 0.05314 | -0.062 | -4.289
-8 | -0.185 | 0.05019 | -0.063 | -3.691
-7.5 | -0.142 | 0.04648 | -0.07 | -3.049
-7 | -0.096 | 0.04339 | -0.074 | -2.223
-6.5 | -0.054 | 0.02236 | -0.114 | -2.424
-6 | -0.003 | 0.00947 | -0.133 | -0.31
-5.5 | 0.055 | 0.0085 | -0.136 | 6.514
-5 | 0.114 | 0.00828 | -0.137 | 13.83
-4.5 | 0.174 | 0.00849 | -0.138 | 20.512
-4 | 0.234 | 0.00829 | -0.139 | 28.251
-3.5 | 0.295 | 0.00822 | -0.14 | 35.851
-3 | 0.356 | 0.00767 | -0.141 | 46.352
-2.5 | 0.416 | 0.00802 | -0.142 | 51.904
-2 | 0.477 | 0.00743 | -0.143 | 64.194
-1.5 | 0.539 | 0.00742 | -0.144 | 72.611
-1 | 0.6 | 0.00756 | -0.145 | 79.254
-0.5 | 0.66 | 0.00772 | -0.147 | 85.487
0 | 0.733 | 0.00779 | -0.148 | 94.051
0.5 | 0.793 | 0.00793 | -0.149 | 99.963
1 | 0.854 | 0.00813 | -0.15 | 105.138
1.5 | 0.916 | 0.0078 | -0.151 | 117.365
2 | 0.977 | 0.00799 | -0.152 | 122.267
2.5 | 1.038 | 0.00816 | -0.153 | 127.092
3 | 1.099 | 0.008 | -0.153 | 137.247
3.5 | 1.159 | 0.00833 | -0.154 | 139.136
4 | 1.218 | 0.00863 | -0.155 | 141.166
4.5 | 1.276 | 0.009 | -0.156 | 141.78
5 | 1.333 | 0.01079 | -0.157 | 123.545
5.5 | 1.389 | 0.01527 | -0.158 | 90.964
6 | 1.444 | 0.01599 | -0.159 | 90.274
6.5 | 1.497 | 0.01673 | -0.16 | 89.466
7 | 1.548 | 0.01754 | -0.161 | 88.276
7.5 | 1.598 | 0.02054 | -0.162 | 77.798
8 | 1.645 | 0.02171 | -0.162 | 75.775
8.5 | 1.69 | 0.02291 | -0.163 | 73.765
9 | 1.732 | 0.02399 | -0.164 | 72.212
9.5 | 1.756 | 0.02552 | -0.165 | 68.811
10 | 1.772 | 0.02673 | -0.166 | 66.298
10.5 | 1.778 | 0.02869 | -0.167 | 61.989
11 | 1.774 | 0.02729 | -0.168 | 65.003
11.5 | 1.759 | 0.02919 | -0.168 | 60.272
12 | 1.655 | 0.03758 | -0.161 | 44.046
12.5 | 1.594 | 0.04313 | -0.159 | 36.967
13 | 1.505 | 0.05358 | -0.153 | 28.093
13.5 | 1.322 | 0.09439 | -0.122 | 14.006
14 | 1.224 | 0.11446 | -0.097 | 10.696
14.5 | 1.152 | 0.12733 | -0.091 | 9.045
15 | 1.074 | 0.13928 | -0.086 | 7.712
15.5 | 0.991 | 0.14762 | -0.082 | 6.714

## 30. Re 500k Mach 0.25 (2)
BIGFOIL.COM POLAR EXPORT
goe496
GOE 496 |  |  |  | Cl Max: | 1.4833 | at alpha= | 12 | deg
XFOIL ncrit=9 |  |  |  | L/D Max: | 123.19 | at alpha= | 4.5 | deg
Re: | 500000 |  |  | Cd Min: | 0.23507 | at alpha= | -20 | deg
Mach: | 0.25 |  |  | Cl=0 at alpha= | -5.4561 | deg
|  |  |  | @ Cl=0.1, Cd= | 0.011279
|  |  |  | @ Cl=0.4, Cd= | 0.0085959
|  |  |  | @ Cl=0.6, Cd= | 0.0081003
alpha (deg) | Cl | Cd | Cm | Cl/Cd
-20 | -0.5446 | 0.23507 | 0.0022 | -2.3168
-19.5 | -0.5295 | 0.22785 | -0.0025 | -2.3239
-19 | -0.5137 | 0.22104 | -0.0056 | -2.324
-18.5 | -0.4961 | 0.2154 | -0.0078 | -2.3032
-18 | -0.4796 | 0.20954 | -0.0106 | -2.2888
-17.5 | -0.4637 | 0.20322 | -0.0136 | -2.2818
-17 | -0.4536 | 0.19587 | -0.0184 | -2.3158
-16.5 | -0.4366 | 0.18917 | -0.0197 | -2.308
-16 | -0.4207 | 0.18361 | -0.0215 | -2.2913
-15.5 | -0.4063 | 0.17761 | -0.0237 | -2.2876
-15 | -0.3984 | 0.17022 | -0.0277 | -2.3405
-14.5 | -0.3934 | 0.16326 | -0.0312 | -2.4097
-14 | -0.3733 | 0.15727 | -0.0303 | -2.3736
-13.5 | -0.3599 | 0.15203 | -0.0314 | -2.3673
-13 | -0.3571 | 0.14481 | -0.0349 | -2.466
-12.5 | -0.3575 | 0.13764 | -0.0379 | -2.5974
-12 | -0.3406 | 0.13166 | -0.0363 | -2.587
-11.5 | -0.3289 | 0.12707 | -0.0361 | -2.5883
-11 | -0.3344 | 0.12037 | -0.039 | -2.7781
-10.5 | -0.3392 | 0.11365 | -0.0404 | -2.9846
-10 | -0.3345 | 0.10791 | -0.038 | -3.0998
-9.5 | -0.329 | 0.10456 | -0.0351 | -3.1465
-9 | -0.3203 | 0.09612 | -0.0445 | -3.3323
-8.5 | -0.2987 | 0.08457 | -0.0555 | -3.532
-8 | -0.2536 | 0.0795 | -0.0611 | -3.1899
-7.5 | -0.2202 | 0.06756 | -0.0813 | -3.2593
-7 | -0.1854 | 0.05537 | -0.0975 | -3.3484
-6.5 | -0.1273 | 0.01765 | -0.1483 | -7.2125
-6 | -0.0672 | 0.01526 | -0.1495 | -4.4037
-5.5 | -0.0054 | 0.01349 | -0.1502 | -0.4003
-5 | 0.0561 | 0.01227 | -0.1505 | 4.5721
-4.5 | 0.1146 | 0.01095 | -0.1504 | 10.4658
-4 | 0.1727 | 0.01001 | -0.1501 | 17.2527
-3.5 | 0.2313 | 0.00949 | -0.1498 | 24.373
-3 | 0.2896 | 0.00894 | -0.1494 | 32.3937
-2.5 | 0.3476 | 0.00866 | -0.149 | 40.1386
-2 | 0.4048 | 0.00859 | -0.1484 | 47.1246
-1.5 | 0.4619 | 0.00849 | -0.1479 | 54.4052
-1 | 0.5188 | 0.00836 | -0.1474 | 62.0574
-0.5 | 0.5754 | 0.00814 | -0.1469 | 70.688
0 | 0.6312 | 0.00805 | -0.1462 | 78.4099
0.5 | 0.6868 | 0.00807 | -0.1453 | 85.1053
1.5 | 0.7967 | 0.00813 | -0.1434 | 97.9951
2 | 0.8461 | 0.00769 | -0.1413 | 110.026
2.5 | 0.903 | 0.0077 | -0.1406 | 117.2727
3 | 0.9581 | 0.00802 | -0.1396 | 119.4638
3.5 | 1.0128 | 0.00834 | -0.1386 | 121.4388
4 | 1.0665 | 0.00872 | -0.1373 | 122.305
4.5 | 1.1198 | 0.00909 | -0.136 | 123.1903
5 | 1.1717 | 0.00953 | -0.1344 | 122.9486
5.5 | 1.2185 | 0.01019 | -0.1318 | 119.578
6 | 1.2552 | 0.0115 | -0.1278 | 109.1478
6.5 | 1.2914 | 0.01293 | -0.1238 | 99.8763
7 | 1.333 | 0.01394 | -0.1206 | 95.6241
7.5 | 1.3733 | 0.01495 | -0.1172 | 91.8595
8 | 1.4056 | 0.01617 | -0.1124 | 86.9264
9 | 1.4265 | 0.02117 | -0.0976 | 67.3831
9.5 | 1.4442 | 0.02349 | -0.0919 | 61.4815
10 | 1.4585 | 0.02622 | -0.0864 | 55.6255
10.5 | 1.4692 | 0.02946 | -0.0816 | 49.871
11 | 1.4741 | 0.03353 | -0.0771 | 43.9636
11.5 | 1.4804 | 0.03792 | -0.0736 | 39.0401
12 | 1.4833 | 0.043 | -0.071 | 34.4953
12.5 | 1.4729 | 0.04992 | -0.0689 | 29.5052
13 | 1.477 | 0.0558 | -0.0677 | 26.4695
13.5 | 1.477 | 0.06255 | -0.0673 | 23.6131
14 | 1.4747 | 0.07001 | -0.0676 | 21.0641
14.5 | 1.4702 | 0.07819 | -0.0687 | 18.8029
15 | 1.4623 | 0.08723 | -0.0707 | 16.7637
15.5 | 1.448 | 0.09766 | -0.0735 | 14.827
16 | 1.429 | 0.10968 | -0.0784 | 13.0288
16.5 | 1.4082 | 0.12282 | -0.0852 | 11.4656
17 | 1.3846 | 0.13724 | -0.0936 | 10.0889

## 31. Re 500k Mach 0.50 (1)
BIGFOIL.COM POLAR EXPORT
goe496
GOE 496 |  |  |  | Cl Max: | 1.708 | at alpha= | 8 | deg
JavaFoil+Calcfoil stall+Eppler ext transition |  |  |  | L/D Max: | 137.538 | at alpha= | 3.5 | deg
Re: | 500000 |  |  | Cd Min: | 0.00788 | at alpha= | -1.5 | deg
Mach: | 0.5 |  |  | Cl=0 at alpha= | -5.9717 | deg
|  |  |  | @ Cl=0.1, Cd= | 0.020837
|  |  |  | @ Cl=0.4, Cd= | 0.008168
|  |  |  | @ Cl=0.6, Cd= | 0.0078829
alpha (deg) | Cl | Cd | Cm | Cl/Cd
-20 | -0.74 | 0.2078 | -0.07 | -3.561
-19.5 | -0.715 | 0.20303 | -0.07 | -3.521
-19 | -0.689 | 0.19675 | -0.07 | -3.504
-18.5 | -0.666 | 0.19653 | -0.073 | -3.388
-18 | -0.638 | 0.1887 | -0.07 | -3.379
-17.5 | -0.611 | 0.17787 | -0.068 | -3.435
-17 | -0.585 | 0.16948 | -0.066 | -3.45
-16.5 | -0.559 | 0.16339 | -0.067 | -3.421
-16 | -0.533 | 0.15789 | -0.067 | -3.376
-15.5 | -0.507 | 0.15292 | -0.067 | -3.318
-15 | -0.481 | 0.15066 | -0.068 | -3.195
-14.5 | -0.455 | 0.1433 | -0.068 | -3.177
-14 | -0.429 | 0.14027 | -0.068 | -3.061
-13.5 | -0.403 | 0.13591 | -0.069 | -2.966
-13 | -0.377 | 0.12952 | -0.069 | -2.91
-12.5 | -0.351 | 0.12799 | -0.07 | -2.739
-12 | -0.324 | 0.13164 | -0.069 | -2.461
-11.5 | -0.297 | 0.12671 | -0.063 | -2.341
-11 | -0.27 | 0.1208 | -0.062 | -2.236
-10.5 | -0.244 | 0.1155 | -0.063 | -2.109
-10 | -0.217 | 0.10605 | -0.064 | -2.046
-9.5 | -0.19 | 0.08685 | -0.066 | -2.192
-9 | -0.164 | 0.10711 | -0.069 | -1.528
-8.5 | -0.169 | 0.07336 | -0.066 | -2.302
-8 | -0.175 | 0.05674 | -0.067 | -3.08
-7.5 | -0.142 | 0.05161 | -0.068 | -2.757
-7 | -0.1 | 0.04871 | -0.07 | -2.057
-6.5 | -0.053 | 0.04476 | -0.071 | -1.184
-6 | -0.003 | 0.04182 | -0.073 | -0.063
-5.5 | 0.05 | 0.03833 | -0.085 | 1.306
-5 | 0.117 | 0.01489 | -0.14 | 7.89
-4.5 | 0.193 | 0.00882 | -0.154 | 21.837
-4 | 0.26 | 0.00856 | -0.155 | 30.362
-3.5 | 0.328 | 0.00869 | -0.157 | 37.752
-3 | 0.396 | 0.00815 | -0.158 | 48.659
-2.5 | 0.465 | 0.00846 | -0.159 | 54.916
-2 | 0.533 | 0.00798 | -0.16 | 66.804
-1.5 | 0.602 | 0.00788 | -0.161 | 76.393
-1 | 0.67 | 0.00811 | -0.163 | 82.657
-0.5 | 0.738 | 0.00834 | -0.164 | 88.441
0 | 0.82 | 0.00838 | -0.165 | 97.836
0.5 | 0.886 | 0.00858 | -0.166 | 103.252
1 | 0.954 | 0.00879 | -0.167 | 108.546
1.5 | 1.022 | 0.00863 | -0.168 | 118.501
2 | 1.09 | 0.00887 | -0.169 | 122.89
2.5 | 1.158 | 0.00917 | -0.17 | 126.259
3 | 1.225 | 0.00936 | -0.172 | 130.854
3.5 | 1.292 | 0.00939 | -0.172 | 137.538
4 | 1.355 | 0.01005 | -0.173 | 134.816
4.5 | 1.417 | 0.01496 | -0.174 | 94.73
5 | 1.476 | 0.0176 | -0.175 | 83.888
5.5 | 1.532 | 0.01866 | -0.176 | 82.125
6 | 1.584 | 0.01982 | -0.177 | 79.904
6.5 | 1.63 | 0.02138 | -0.178 | 76.215
7 | 1.668 | 0.0228 | -0.179 | 73.163
7.5 | 1.696 | 0.02452 | -0.18 | 69.174
8 | 1.708 | 0.02941 | -0.181 | 58.085
8.5 | 1.366 | 0.06069 | -0.086 | 22.506
9 | 1.32 | 0.06932 | -0.083 | 19.035
9.5 | 0.854 | 0.10204 | -0.084 | 8.366
10 | 0.88 | 0.11745 | -0.08 | 7.493
10.5 | 0.907 | 0.11987 | -0.081 | 7.57
11 | 0.935 | 0.12521 | -0.083 | 7.467
11.5 | 0.963 | 0.12926 | -0.085 | 7.447
12 | 0.995 | 0.1431 | -0.099 | 6.953
12.5 | 1.02 | 0.14918 | -0.096 | 6.84
13 | 1.048 | 0.15163 | -0.097 | 6.91

## 32. Re 500k Mach 0.50 (2)
BIGFOIL.COM POLAR EXPORT
goe496
GOE 496 |  |  |  | Cl Max: | 1.4453 | at alpha= | 7.5 | deg
XFOIL ncrit=9 |  |  |  | L/D Max: | 118.842 | at alpha= | 4 | deg
Re: | 500000 |  |  | Cd Min: | 0.25322 | at alpha= | -20 | deg
Mach: | 0.5 |  |  | Cl=0 at alpha= | -5.4059 | deg
|  |  |  | @ Cl=0.1, Cd= | 0.014775
|  |  |  | @ Cl=0.4, Cd= | 0.0094395
|  |  |  | @ Cl=0.6, Cd= | 0.0090878
alpha (deg) | Cl | Cd | Cm | Cl/Cd
-20 | -0.5803 | 0.25322 | 0.003 | -2.2917
-19.5 | -0.5609 | 0.24538 | -0.0014 | -2.2858
-19 | -0.5401 | 0.23824 | -0.0044 | -2.267
-18.5 | -0.5199 | 0.23134 | -0.0079 | -2.2473
-18 | -0.5 | 0.22417 | -0.0114 | -2.2305
-17.5 | -0.4815 | 0.21647 | -0.0156 | -2.2243
-16.5 | -0.4441 | 0.20223 | -0.0212 | -2.196
-16 | -0.4257 | 0.19553 | -0.0239 | -2.1772
-15.5 | -0.4087 | 0.18842 | -0.0267 | -2.1691
-15 | -0.3974 | 0.18122 | -0.031 | -2.1929
-14.5 | -0.3802 | 0.17377 | -0.0322 | -2.1879
-14 | -0.3631 | 0.16776 | -0.0332 | -2.1644
-13.5 | -0.3487 | 0.16146 | -0.0348 | -2.1597
-13 | -0.3436 | 0.15464 | -0.0385 | -2.2219
-12.5 | -0.3325 | 0.14741 | -0.0393 | -2.2556
-12 | -0.3171 | 0.14178 | -0.0384 | -2.2366
-11.5 | -0.3068 | 0.13629 | -0.0385 | -2.2511
-11 | -0.3121 | 0.1303 | -0.0413 | -2.3952
-10.5 | -0.3132 | 0.12445 | -0.0415 | -2.5167
-10 | -0.3002 | 0.11894 | -0.0374 | -2.524
-9.5 | -0.2699 | 0.11183 | -0.0433 | -2.4135
-9 | -0.2478 | 0.10207 | -0.0578 | -2.4277
-8.5 | -0.208 | 0.09371 | -0.0627 | -2.2196
-8 | -0.1687 | 0.0867 | -0.0703 | -1.9458
-7 | -0.103 | 0.06952 | -0.0917 | -1.4816
-6.5 | -0.0602 | 0.06067 | -0.1089 | -0.99225
-6 | -0.0323 | 0.0491 | -0.1212 | -0.65784
-5.5 | -0.0102 | 0.02689 | -0.1562 | -0.37932
-5 | 0.044 | 0.01743 | -0.1669 | 2.5244
-4.5 | 0.1098 | 0.01431 | -0.1677 | 7.673
-4 | 0.1769 | 0.01224 | -0.1674 | 14.4526
-3.5 | 0.2438 | 0.01092 | -0.1667 | 22.326
-3 | 0.3104 | 0.01018 | -0.1657 | 30.4912
-2.5 | 0.377 | 0.00954 | -0.1649 | 39.5178
-2 | 0.4434 | 0.00925 | -0.1639 | 47.9351
-1.5 | 0.5091 | 0.00922 | -0.163 | 55.2169
-1 | 0.574 | 0.00912 | -0.1621 | 62.9386
-0.5 | 0.6386 | 0.00904 | -0.1611 | 70.6416
0 | 0.7021 | 0.0089 | -0.1601 | 78.8876
0.5 | 0.7653 | 0.0089 | -0.1589 | 85.9888
1 | 0.8283 | 0.009 | -0.1576 | 92.0333
1.5 | 0.8905 | 0.00914 | -0.1561 | 97.4289
2 | 0.9527 | 0.00924 | -0.1546 | 103.1061
2.5 | 1.0096 | 0.00869 | -0.1516 | 116.1795
3 | 1.0714 | 0.00911 | -0.1496 | 117.607
3.5 | 1.1322 | 0.00953 | -0.1473 | 118.8038
4 | 1.1908 | 0.01002 | -0.1445 | 118.8423
4.5 | 1.2442 | 0.01066 | -0.1405 | 116.7167
5 | 1.2871 | 0.0117 | -0.1349 | 110.0085
5.5 | 1.3171 | 0.01316 | -0.1272 | 100.0836
6 | 1.3476 | 0.01471 | -0.1199 | 91.6111
6.5 | 1.3798 | 0.01633 | -0.1131 | 84.4948
7 | 1.4153 | 0.01797 | -0.1069 | 78.759
7.5 | 1.4453 | 0.02008 | -0.1006 | 71.9771
8 | 1.4366 | 0.02479 | -0.0923 | 57.9508
8.5 | 1.4408 | 0.02949 | -0.0862 | 48.8572
9 | 1.4424 | 0.03499 | -0.0815 | 41.2232
9.5 | 1.4425 | 0.04123 | -0.078 | 34.9867
10 | 1.4314 | 0.04909 | -0.076 | 29.1587
10.5 | 1.4249 | 0.05717 | -0.0748 | 24.9239
11 | 1.4164 | 0.06606 | -0.0746 | 21.4411
11.5 | 1.405 | 0.07596 | -0.0759 | 18.4966
12 | 1.3877 | 0.08732 | -0.0791 | 15.8921
12.5 | 1.3655 | 0.10022 | -0.0841 | 13.625

## 33. Re 750k Mach 0.00 (1)
BIGFOIL.COM POLAR EXPORT
goe496
GOE 496 |  |  |  | Cl Max: | 1.805 | at alpha= | 12 | deg
JavaFoil+Calcfoil stall+Eppler ext transition |  |  |  | L/D Max: | 156.642 | at alpha= | 4 | deg
Re: | 750000 |  |  | Cd Min: | 0.00668 | at alpha= | -1.5 | deg
Mach: | 0 |  |  | Cl=0 at alpha= | -5.9737 | deg
|  |  |  | @ Cl=0.1, Cd= | 0.007436
|  |  |  | @ Cl=0.4, Cd= | 0.0071271
|  |  |  | @ Cl=0.6, Cd= | 0.0068841
alpha (deg) | Cl | Cd | Cm | Cl/Cd
-20 | -0.554 | 0.1922 | -0.051 | -2.884
-19.5 | -0.567 | 0.18211 | -0.051 | -3.113
-19 | -0.579 | 0.17365 | -0.052 | -3.332
-18.5 | -0.589 | 0.15983 | -0.052 | -3.683
-18 | -0.597 | 0.15094 | -0.052 | -3.956
-17.5 | -0.604 | 0.14457 | -0.052 | -4.176
-17 | -0.608 | 0.13681 | -0.05 | -4.442
-16.5 | -0.61 | 0.12979 | -0.051 | -4.7
-16 | -0.61 | 0.1227 | -0.051 | -4.968
-15.5 | -0.606 | 0.11589 | -0.052 | -5.231
-15 | -0.6 | 0.10979 | -0.053 | -5.465
-14.5 | -0.59 | 0.10397 | -0.054 | -5.679
-14 | -0.577 | 0.09759 | -0.054 | -5.917
-13.5 | -0.561 | 0.09235 | -0.055 | -6.074
-13 | -0.541 | 0.0867 | -0.055 | -6.241
-12.5 | -0.514 | 0.08214 | -0.055 | -6.256
-12 | -0.484 | 0.07752 | -0.057 | -6.24
-11.5 | -0.452 | 0.07288 | -0.057 | -6.195
-11 | -0.418 | 0.06866 | -0.058 | -6.083
-10.5 | -0.382 | 0.06498 | -0.059 | -5.88
-10 | -0.345 | 0.06093 | -0.059 | -5.657
-9.5 | -0.307 | 0.05663 | -0.066 | -5.42
-9 | -0.267 | 0.05324 | -0.067 | -5.011
-8.5 | -0.226 | 0.04966 | -0.07 | -4.541
-8 | -0.19 | 0.03662 | -0.094 | -5.177
-7.5 | -0.154 | 0.01955 | -0.113 | -7.871
-7 | -0.112 | 0.00941 | -0.127 | -11.944
-6.5 | -0.059 | 0.00784 | -0.13 | -7.503
-6 | -0.003 | 0.00754 | -0.131 | -0.383
-5.5 | 0.054 | 0.00767 | -0.132 | 7.024
-5 | 0.111 | 0.00738 | -0.133 | 15.06
-4.5 | 0.169 | 0.0075 | -0.134 | 22.526
-4 | 0.227 | 0.00742 | -0.135 | 30.625
-3.5 | 0.286 | 0.00734 | -0.136 | 38.916
-3 | 0.345 | 0.00695 | -0.137 | 49.62
-2.5 | 0.404 | 0.00714 | -0.138 | 56.523
-2 | 0.463 | 0.00678 | -0.139 | 68.251
-1.5 | 0.522 | 0.00668 | -0.14 | 78.158
-1 | 0.581 | 0.00681 | -0.141 | 85.276
-0.5 | 0.64 | 0.00704 | -0.142 | 90.908
0 | 0.71 | 0.007 | -0.143 | 101.406
0.5 | 0.768 | 0.00716 | -0.144 | 107.308
1 | 0.827 | 0.00679 | -0.145 | 121.81
1.5 | 0.887 | 0.00695 | -0.146 | 127.616
2 | 0.946 | 0.00703 | -0.147 | 134.468
2.5 | 1.005 | 0.00723 | -0.148 | 138.962
3 | 1.064 | 0.007 | -0.148 | 152.091
3.5 | 1.123 | 0.00728 | -0.149 | 154.141
4 | 1.18 | 0.00753 | -0.15 | 156.642
4.5 | 1.237 | 0.00793 | -0.151 | 155.966
5 | 1.293 | 0.00938 | -0.152 | 137.774
5.5 | 1.348 | 0.01189 | -0.153 | 113.424
6 | 1.402 | 0.01417 | -0.154 | 98.968
6.5 | 1.455 | 0.01475 | -0.155 | 98.656
7 | 1.507 | 0.01545 | -0.155 | 97.522
7.5 | 1.557 | 0.0178 | -0.156 | 87.455
8 | 1.606 | 0.0186 | -0.157 | 86.33
8.5 | 1.653 | 0.01958 | -0.158 | 84.431
9 | 1.698 | 0.0205 | -0.159 | 82.811
9.5 | 1.73 | 0.02153 | -0.16 | 80.355
10 | 1.757 | 0.02236 | -0.161 | 78.59
10.5 | 1.779 | 0.02146 | -0.161 | 82.88
11 | 1.794 | 0.02507 | -0.162 | 71.555
11.5 | 1.803 | 0.02627 | -0.163 | 68.617
12 | 1.805 | 0.02495 | -0.164 | 72.366
12.5 | 1.801 | 0.02695 | -0.165 | 66.835
13 | 1.791 | 0.02871 | -0.165 | 62.382
13.5 | 1.695 | 0.03717 | -0.158 | 45.607
14 | 1.663 | 0.04033 | -0.157 | 41.24
14.5 | 1.622 | 0.04462 | -0.156 | 36.347
15 | 1.546 | 0.05718 | -0.15 | 27.033
15.5 | 1.509 | 0.06054 | -0.15 | 24.924
16 | 1.439 | 0.07428 | -0.145 | 19.366
16.5 | 1.353 | 0.09738 | -0.134 | 13.895
17 | 1.279 | 0.12033 | -0.123 | 10.629

## 34. Re 750k Mach 0.00 (2)
BIGFOIL.COM POLAR EXPORT
goe496
GOE 496 |  |  |  | Cl Max: | 1.5854 | at alpha= | 14.5 | deg
XFOIL ncrit=9 |  |  |  | L/D Max: | 139.615 | at alpha= | 4.5 | deg
Re: | 750000 |  |  | Cd Min: | 0.14286 | at alpha= | 19.5 | deg
Mach: | 0 |  |  | Cl=0 at alpha= | -5.5724 | deg
|  |  |  | @ Cl=0.1, Cd= | 0.0091328
|  |  |  | @ Cl=0.4, Cd= | 0.0074558
|  |  |  | @ Cl=0.6, Cd= | 0.0070724
alpha (deg) | Cl | Cd | Cm | Cl/Cd
-10.5 | -0.6149 | 0.03014 | -0.114 | -20.4015
-10 | -0.5451 | 0.0275 | -0.1218 | -19.8218
-9.5 | -0.4872 | 0.02439 | -0.1268 | -19.9754
-8.5 | -0.3536 | 0.01887 | -0.1373 | -18.7387
-8 | -0.2888 | 0.01724 | -0.1403 | -16.7517
-7.5 | -0.2206 | 0.01516 | -0.144 | -14.5515
-7 | -0.1651 | 0.01337 | -0.1447 | -12.3485
-6.5 | -0.1068 | 0.01238 | -0.1454 | -8.6268
-6 | -0.049 | 0.01142 | -0.1458 | -4.2907
-5.5 | 0.0083 | 0.01074 | -0.1459 | 0.77281
-5 | 0.0628 | 0.00949 | -0.1458 | 6.6175
-4.5 | 0.118 | 0.00896 | -0.1455 | 13.1696
-4 | 0.1734 | 0.00858 | -0.1452 | 20.2098
-3.5 | 0.2286 | 0.00813 | -0.1448 | 28.1181
-3 | 0.2838 | 0.00785 | -0.1444 | 36.1529
-2.5 | 0.3389 | 0.00752 | -0.1441 | 45.0665
-2 | 0.3942 | 0.00746 | -0.1437 | 52.8418
-1.5 | 0.4493 | 0.00742 | -0.1433 | 60.5526
-1 | 0.5042 | 0.00736 | -0.1429 | 68.5054
-0.5 | 0.5585 | 0.00718 | -0.1424 | 77.7855
0 | 0.6125 | 0.00704 | -0.1419 | 87.0028
0.5 | 0.6664 | 0.00706 | -0.1413 | 94.3909
1 | 0.7201 | 0.0071 | -0.1407 | 101.4225
2.5 | 0.8765 | 0.0066 | -0.1378 | 132.803
3 | 0.9301 | 0.00686 | -0.1372 | 135.5831
3.5 | 0.9831 | 0.00715 | -0.1364 | 137.4965
4 | 1.0356 | 0.00746 | -0.1356 | 138.8204
4.5 | 1.0876 | 0.00779 | -0.1348 | 139.6149
5 | 1.138 | 0.00822 | -0.1336 | 138.4428
5.5 | 1.1829 | 0.00901 | -0.1316 | 131.2875
6 | 1.2202 | 0.01043 | -0.1284 | 116.9895
6.5 | 1.2642 | 0.01131 | -0.1264 | 111.7772
7 | 1.3091 | 0.01207 | -0.1245 | 108.459
7.5 | 1.353 | 0.01285 | -0.1225 | 105.2918
8 | 1.3903 | 0.01402 | -0.1195 | 99.1655
8.5 | 1.4138 | 0.01601 | -0.1143 | 88.3073
9 | 1.4374 | 0.01754 | -0.1089 | 81.9498
9.5 | 1.4635 | 0.01889 | -0.104 | 77.4749
10 | 1.4881 | 0.02038 | -0.0993 | 73.0177
10.5 | 1.511 | 0.02202 | -0.0946 | 68.6194
11 | 1.5282 | 0.02412 | -0.0896 | 63.3582
11.5 | 1.5482 | 0.02616 | -0.0855 | 59.182
12 | 1.5622 | 0.02879 | -0.0814 | 54.2619
12.5 | 1.5622 | 0.03285 | -0.0767 | 47.5556
13 | 1.5736 | 0.03628 | -0.0738 | 43.3738
13.5 | 1.5806 | 0.04042 | -0.0712 | 39.1044
14 | 1.5848 | 0.04518 | -0.0693 | 35.0775
14.5 | 1.5854 | 0.0507 | -0.0681 | 31.2702
15 | 1.5787 | 0.05758 | -0.0677 | 27.4175
15.5 | 1.5576 | 0.06693 | -0.0681 | 23.2721
16 | 1.5592 | 0.07377 | -0.0692 | 21.136
16.5 | 1.5553 | 0.08178 | -0.0711 | 19.0181
17 | 1.5473 | 0.09077 | -0.0738 | 17.0464
17.5 | 1.5377 | 0.10042 | -0.0771 | 15.3127
18 | 1.5268 | 0.11061 | -0.0813 | 13.8035
18.5 | 1.5157 | 0.12117 | -0.0861 | 12.5089
19 | 1.5045 | 0.13195 | -0.0916 | 11.402
19.5 | 1.4935 | 0.14286 | -0.0976 | 10.4543

## 35. Re 750k Mach 0.10 (1)
BIGFOIL.COM POLAR EXPORT
goe496
GOE 496 |  |  |  | Cl Max: | 1.799 | at alpha= | 11.5 | deg
JavaFoil+Calcfoil stall+Eppler ext transition |  |  |  | L/D Max: | 156.713 | at alpha= | 4 | deg
Re: | 750000 |  |  | Cd Min: | 0.00674 | at alpha= | -1.5 | deg
Mach: | 0.1 |  |  | Cl=0 at alpha= | -5.9737 | deg
|  |  |  | @ Cl=0.1, Cd= | 0.0075038
|  |  |  | @ Cl=0.4, Cd= | 0.007159
|  |  |  | @ Cl=0.6, Cd= | 0.0068825
alpha (deg) | Cl | Cd | Cm | Cl/Cd
-20 | -0.516 | 0.19735 | -0.051 | -2.614
-19.5 | -0.531 | 0.18469 | -0.051 | -2.877
-19 | -0.546 | 0.17683 | -0.052 | -3.087
-18.5 | -0.559 | 0.16458 | -0.052 | -3.397
-18 | -0.571 | 0.15624 | -0.052 | -3.653
-17.5 | -0.58 | 0.14767 | -0.052 | -3.93
-17 | -0.587 | 0.13838 | -0.051 | -4.246
-16.5 | -0.592 | 0.13203 | -0.051 | -4.487
-16 | -0.595 | 0.12531 | -0.052 | -4.747
-15.5 | -0.594 | 0.11749 | -0.052 | -5.056
-15 | -0.59 | 0.11071 | -0.053 | -5.33
-14.5 | -0.583 | 0.10468 | -0.053 | -5.565
-14 | -0.572 | 0.09917 | -0.054 | -5.763
-13.5 | -0.557 | 0.09324 | -0.055 | -5.97
-13 | -0.538 | 0.08764 | -0.056 | -6.143
-12.5 | -0.512 | 0.08271 | -0.056 | -6.192
-12 | -0.483 | 0.07832 | -0.057 | -6.162
-11.5 | -0.451 | 0.07296 | -0.058 | -6.183
-11 | -0.417 | 0.06912 | -0.058 | -6.04
-10.5 | -0.382 | 0.06497 | -0.059 | -5.883
-10 | -0.345 | 0.06123 | -0.059 | -5.636
-9.5 | -0.307 | 0.05685 | -0.064 | -5.404
-9 | -0.267 | 0.05342 | -0.066 | -5.001
-8.5 | -0.226 | 0.04994 | -0.069 | -4.526
-8 | -0.192 | 0.03382 | -0.098 | -5.685
-7.5 | -0.153 | 0.0211 | -0.112 | -7.263
-7 | -0.112 | 0.00968 | -0.127 | -11.613
-6.5 | -0.059 | 0.00835 | -0.13 | -7.074
-6 | -0.003 | 0.00747 | -0.131 | -0.388
-5.5 | 0.054 | 0.00771 | -0.132 | 7.011
-5 | 0.112 | 0.00745 | -0.134 | 14.999
-4.5 | 0.17 | 0.00756 | -0.135 | 22.46
-4 | 0.228 | 0.00747 | -0.136 | 30.552
-3.5 | 0.287 | 0.00739 | -0.137 | 38.839
-3 | 0.346 | 0.00688 | -0.138 | 50.386
-2.5 | 0.406 | 0.00719 | -0.139 | 56.437
-2 | 0.465 | 0.00681 | -0.14 | 68.223
-1.5 | 0.525 | 0.00674 | -0.141 | 77.879
-1 | 0.584 | 0.00685 | -0.142 | 85.252
-0.5 | 0.643 | 0.00697 | -0.143 | 92.279
0 | 0.713 | 0.00705 | -0.144 | 101.196
0.5 | 0.772 | 0.00718 | -0.145 | 107.434
1 | 0.832 | 0.00685 | -0.146 | 121.436
1.5 | 0.891 | 0.00692 | -0.147 | 128.759
2 | 0.951 | 0.00707 | -0.148 | 134.545
2.5 | 1.01 | 0.00726 | -0.149 | 139.069
3 | 1.069 | 0.00706 | -0.149 | 151.546
3.5 | 1.128 | 0.00731 | -0.15 | 154.247
4 | 1.186 | 0.00757 | -0.151 | 156.713
4.5 | 1.243 | 0.00796 | -0.152 | 156.245
5 | 1.299 | 0.00947 | -0.153 | 137.133
5.5 | 1.354 | 0.01088 | -0.153 | 124.484
6 | 1.409 | 0.01425 | -0.154 | 98.872
6.5 | 1.462 | 0.01484 | -0.155 | 98.468
7 | 1.513 | 0.01556 | -0.156 | 97.283
7.5 | 1.563 | 0.0181 | -0.157 | 86.391
8 | 1.612 | 0.0189 | -0.158 | 85.312
8.5 | 1.659 | 0.01994 | -0.159 | 83.205
9 | 1.704 | 0.02064 | -0.16 | 82.556
9.5 | 1.735 | 0.02176 | -0.16 | 79.722
10 | 1.761 | 0.02276 | -0.161 | 77.357
10.5 | 1.78 | 0.02419 | -0.162 | 73.584
11 | 1.793 | 0.02533 | -0.163 | 70.796
11.5 | 1.799 | 0.02414 | -0.164 | 74.557
12 | 1.799 | 0.02582 | -0.165 | 69.651
12.5 | 1.791 | 0.02713 | -0.166 | 66.016
13 | 1.738 | 0.03288 | -0.163 | 52.869
13.5 | 1.669 | 0.03895 | -0.158 | 42.863
14 | 1.621 | 0.04433 | -0.156 | 36.579
14.5 | 1.577 | 0.04892 | -0.155 | 32.238
15 | 1.506 | 0.05974 | -0.15 | 25.214
15.5 | 1.448 | 0.06859 | -0.147 | 21.108
16 | 1.358 | 0.08974 | -0.137 | 15.137
16.5 | 1.271 | 0.1162 | -0.123 | 10.936

## 36. Re 750k Mach 0.10 (2)
BIGFOIL.COM POLAR EXPORT
goe496
GOE 496 |  |  |  | Cl Max: | 1.5758 | at alpha= | 14 | deg
XFOIL ncrit=9 |  |  |  | L/D Max: | 139.084 | at alpha= | 4.5 | deg
Re: | 750000 |  |  | Cd Min: | 0.16624 | at alpha= | -15 | deg
Mach: | 0.1 |  |  | Cl=0 at alpha= | -5.5557 | deg
|  |  |  | @ Cl=0.1, Cd= | 0.009201
|  |  |  | @ Cl=0.4, Cd= | 0.0074778
|  |  |  | @ Cl=0.6, Cd= | 0.0071171
alpha (deg) | Cl | Cd | Cm | Cl/Cd
-15 | -0.4026 | 0.16624 | -0.0262 | -2.4218
-14.5 | -0.3977 | 0.15839 | -0.0294 | -2.5109
-14 | -0.3848 | 0.15238 | -0.0297 | -2.5253
-13.5 | -0.3709 | 0.14775 | -0.0305 | -2.5103
-13 | -0.367 | 0.14036 | -0.0334 | -2.6147
-12.5 | -0.3664 | 0.13237 | -0.0359 | -2.768
-12 | -0.3614 | 0.12553 | -0.0362 | -2.879
-11.5 | -0.3474 | 0.12201 | -0.0353 | -2.8473
-11 | -0.3412 | 0.11705 | -0.0354 | -2.915
-10 | -0.5554 | 0.03974 | -0.0995 | -13.9758
-9.5 | -0.4808 | 0.04987 | -0.0858 | -9.6411
-9 | -0.4241 | 0.02099 | -0.1341 | -20.2049
-8.5 | -0.3575 | 0.01944 | -0.1378 | -18.3899
-8 | -0.2909 | 0.01775 | -0.1411 | -16.3887
-7.5 | -0.2206 | 0.01646 | -0.1447 | -13.4022
-7 | -0.1664 | 0.0136 | -0.1457 | -12.2353
-6.5 | -0.108 | 0.01254 | -0.1463 | -8.6124
-6 | -0.0498 | 0.01155 | -0.1467 | -4.3117
-5 | 0.0623 | 0.00958 | -0.1466 | 6.5031
-4.5 | 0.118 | 0.00902 | -0.1463 | 13.082
-3.5 | 0.2292 | 0.00818 | -0.1455 | 28.0196
-3 | 0.2848 | 0.00788 | -0.1451 | 36.1421
-2.5 | 0.3403 | 0.00755 | -0.1448 | 45.0728
-2 | 0.3959 | 0.00748 | -0.1444 | 52.9278
-1.5 | 0.4513 | 0.00745 | -0.1439 | 60.5772
-1 | 0.5065 | 0.00739 | -0.1435 | 68.5386
-0.5 | 0.5612 | 0.00721 | -0.143 | 77.8363
0 | 0.6155 | 0.00708 | -0.1425 | 86.935
0.5 | 0.6698 | 0.00708 | -0.1419 | 94.6045
1 | 0.7236 | 0.00713 | -0.1412 | 101.4867
1.5 | 0.7774 | 0.00721 | -0.1405 | 107.8225
2 | 0.8305 | 0.00719 | -0.1398 | 115.5076
2.5 | 0.8812 | 0.00662 | -0.1383 | 133.1118
3 | 0.9349 | 0.0069 | -0.1376 | 135.4928
3.5 | 0.9881 | 0.0072 | -0.1369 | 137.2361
4 | 1.0412 | 0.0075 | -0.1361 | 138.8267
4.5 | 1.0932 | 0.00786 | -0.1351 | 139.084
5 | 1.144 | 0.00828 | -0.1339 | 138.1643
5.5 | 1.1884 | 0.00912 | -0.1317 | 130.307
6 | 1.2257 | 0.01056 | -0.1285 | 116.0701
6.5 | 1.2703 | 0.01142 | -0.1264 | 111.2347
7 | 1.3155 | 0.01218 | -0.1245 | 108.0049
7.5 | 1.3594 | 0.01297 | -0.1223 | 104.8111
8 | 1.3946 | 0.01428 | -0.1188 | 97.6611
8.5 | 1.4161 | 0.01628 | -0.1132 | 86.984
9 | 1.4398 | 0.01779 | -0.1076 | 80.9331
9.5 | 1.4653 | 0.01922 | -0.1027 | 76.2383
10 | 1.49 | 0.02075 | -0.0979 | 71.8072
10.5 | 1.5106 | 0.0226 | -0.0929 | 66.8407
11 | 1.5283 | 0.02475 | -0.0881 | 61.7495
11.5 | 1.5469 | 0.02699 | -0.0839 | 57.3138
12 | 1.5578 | 0.03 | -0.0796 | 51.9267
12.5 | 1.5587 | 0.03417 | -0.0754 | 45.616
13 | 1.5681 | 0.03798 | -0.0725 | 41.2875
13.5 | 1.5732 | 0.04252 | -0.0702 | 36.9991
14 | 1.5758 | 0.04769 | -0.0685 | 33.0426
14.5 | 1.5744 | 0.05374 | -0.0677 | 29.2966
15 | 1.5647 | 0.06132 | -0.0676 | 25.517
15.5 | 1.5475 | 0.07049 | -0.0685 | 21.9535
16 | 1.5469 | 0.07796 | -0.07 | 19.8422
16.5 | 1.5409 | 0.08657 | -0.0723 | 17.7995
17 | 1.5315 | 0.09609 | -0.0754 | 15.9382
17.5 | 1.5206 | 0.10624 | -0.0793 | 14.3129
18 | 1.5088 | 0.11691 | -0.084 | 12.9057
18.5 | 1.4967 | 0.12792 | -0.0894 | 11.7003
19 | 1.4845 | 0.13919 | -0.0955 | 10.6653

## 37. Re 750k Mach 0.25 (1)
BIGFOIL.COM POLAR EXPORT
goe496
GOE 496 |  |  |  | Cl Max: | 1.778 | at alpha= | 10.5 | deg
JavaFoil+Calcfoil stall+Eppler ext transition |  |  |  | L/D Max: | 157.029 | at alpha= | 4 | deg
Re: | 750000 |  |  | Cd Min: | 0.00679 | at alpha= | -2 | deg
Mach: | 0.25 |  |  | Cl=0 at alpha= | -5.9741 | deg
|  |  |  | @ Cl=0.1, Cd= | 0.007648
|  |  |  | @ Cl=0.4, Cd= | 0.007194
|  |  |  | @ Cl=0.6, Cd= | 0.00697
alpha (deg) | Cl | Cd | Cm | Cl/Cd
-19 | -0.226 | 0.26755 | -0.05 | -0.846
-18.5 | -0.278 | 0.23929 | -0.052 | -1.163
-18 | -0.324 | 0.2147 | -0.052 | -1.509
-17.5 | -0.365 | 0.18962 | -0.053 | -1.926
-17 | -0.402 | 0.17402 | -0.054 | -2.311
-16.5 | -0.435 | 0.15602 | -0.054 | -2.787
-16 | -0.463 | 0.1409 | -0.054 | -3.284
-15.5 | -0.485 | 0.13123 | -0.052 | -3.695
-15 | -0.502 | 0.12212 | -0.053 | -4.113
-14.5 | -0.514 | 0.11401 | -0.054 | -4.508
-14 | -0.519 | 0.10627 | -0.054 | -4.887
-13.5 | -0.519 | 0.09947 | -0.055 | -5.215
-13 | -0.512 | 0.0922 | -0.056 | -5.553
-12.5 | -0.494 | 0.087 | -0.056 | -5.673
-12 | -0.47 | 0.08159 | -0.058 | -5.758
-11.5 | -0.443 | 0.07599 | -0.059 | -5.828
-11 | -0.413 | 0.07112 | -0.059 | -5.807
-10.5 | -0.38 | 0.06701 | -0.059 | -5.677
-10 | -0.346 | 0.06229 | -0.061 | -5.549
-9.5 | -0.308 | 0.05837 | -0.061 | -5.282
-9 | -0.269 | 0.05486 | -0.063 | -4.907
-8.5 | -0.228 | 0.05134 | -0.066 | -4.448
-8 | -0.186 | 0.04761 | -0.072 | -3.913
-7.5 | -0.15 | 0.03131 | -0.103 | -4.778
-7 | -0.107 | 0.01902 | -0.117 | -5.615
-6.5 | -0.06 | 0.00919 | -0.132 | -6.486
-6 | -0.003 | 0.00765 | -0.135 | -0.388
-5.5 | 0.055 | 0.00777 | -0.136 | 7.129
-5 | 0.114 | 0.00761 | -0.137 | 15.039
-4.5 | 0.174 | 0.00775 | -0.138 | 22.473
-4 | 0.234 | 0.00756 | -0.139 | 31.015
-3.5 | 0.295 | 0.00745 | -0.14 | 39.565
-3 | 0.356 | 0.00704 | -0.141 | 50.535
-2.5 | 0.416 | 0.00725 | -0.142 | 57.411
-2 | 0.477 | 0.00679 | -0.143 | 70.322
-1.5 | 0.539 | 0.00683 | -0.145 | 78.865
-1 | 0.6 | 0.00697 | -0.146 | 86.067
-0.5 | 0.66 | 0.00706 | -0.147 | 93.483
0 | 0.733 | 0.00709 | -0.148 | 103.324
0.5 | 0.793 | 0.0072 | -0.149 | 110.071
1 | 0.854 | 0.00738 | -0.15 | 115.744
1.5 | 0.916 | 0.00708 | -0.151 | 129.267
2 | 0.977 | 0.00721 | -0.152 | 135.377
2.5 | 1.038 | 0.00737 | -0.153 | 140.703
3 | 1.099 | 0.00736 | -0.153 | 149.161
3.5 | 1.159 | 0.00745 | -0.154 | 155.619
4 | 1.218 | 0.00776 | -0.155 | 157.029
4.5 | 1.276 | 0.00825 | -0.156 | 154.725
5 | 1.333 | 0.00993 | -0.157 | 134.216
5.5 | 1.389 | 0.01414 | -0.158 | 98.254
6 | 1.444 | 0.0148 | -0.159 | 97.516
6.5 | 1.497 | 0.01542 | -0.16 | 97.056
7 | 1.548 | 0.01622 | -0.161 | 95.427
7.5 | 1.598 | 0.01903 | -0.162 | 83.951
8 | 1.645 | 0.02009 | -0.162 | 81.903
8.5 | 1.69 | 0.02114 | -0.163 | 79.926
9 | 1.732 | 0.02211 | -0.164 | 78.356
9.5 | 1.756 | 0.02343 | -0.165 | 74.948
10 | 1.772 | 0.02446 | -0.166 | 72.437
10.5 | 1.778 | 0.02602 | -0.167 | 68.344
11 | 1.774 | 0.02511 | -0.168 | 70.663
11.5 | 1.759 | 0.02696 | -0.168 | 65.255
12 | 1.733 | 0.02909 | -0.169 | 59.572
12.5 | 1.616 | 0.03789 | -0.161 | 42.637
13 | 1.544 | 0.04381 | -0.159 | 35.248
13.5 | 1.442 | 0.05582 | -0.153 | 25.832
14 | 1.257 | 0.09945 | -0.12 | 12.638
14.5 | 1.157 | 0.12005 | -0.098 | 9.638
15 | 1.078 | 0.13048 | -0.093 | 8.26
15.5 | 0.994 | 0.14121 | -0.089 | 7.04

## 38. Re 750k Mach 0.25 (2)
BIGFOIL.COM POLAR EXPORT
goe496
GOE 496 |  |  |  | Cl Max: | 1.5335 | at alpha= | 11.5 | deg
XFOIL ncrit=9 |  |  |  | L/D Max: | 138.219 | at alpha= | 4 | deg
Re: | 750000 |  |  | Cd Min: | 0.23474 | at alpha= | -20 | deg
Mach: | 0.25 |  |  | Cl=0 at alpha= | -5.5238 | deg
|  |  |  | @ Cl=0.1, Cd= | 0.0096821
|  |  |  | @ Cl=0.4, Cd= | 0.0076446
|  |  |  | @ Cl=0.6, Cd= | 0.0073546
alpha (deg) | Cl | Cd | Cm | Cl/Cd
-20 | -0.5462 | 0.23474 | 0.0027 | -2.3268
-19.5 | -0.5299 | 0.22729 | -0.0014 | -2.3314
-19 | -0.5155 | 0.22021 | -0.0055 | -2.3409
-18.5 | -0.4983 | 0.21416 | -0.0077 | -2.3268
-18 | -0.4815 | 0.20857 | -0.0104 | -2.3086
-17.5 | -0.4653 | 0.20259 | -0.0133 | -2.2968
-17 | -0.4527 | 0.19465 | -0.0172 | -2.3257
-16.5 | -0.4411 | 0.18727 | -0.0204 | -2.3554
-16 | -0.4235 | 0.18222 | -0.0215 | -2.3241
-15.5 | -0.4088 | 0.17654 | -0.0235 | -2.3156
-15 | -0.399 | 0.16894 | -0.0267 | -2.3618
-14.5 | -0.3932 | 0.16126 | -0.0299 | -2.4383
-14 | -0.3796 | 0.15501 | -0.0304 | -2.4489
-13.5 | -0.3654 | 0.1502 | -0.0311 | -2.4328
-13 | -0.3583 | 0.14337 | -0.0335 | -2.4991
-12.5 | -0.3583 | 0.13543 | -0.0363 | -2.6456
-12 | -0.3531 | 0.12836 | -0.0368 | -2.7509
-11.5 | -0.3386 | 0.12467 | -0.0357 | -2.716
-11 | -0.3319 | 0.11969 | -0.0356 | -2.773
-10.5 | -0.3437 | 0.11135 | -0.0382 | -3.0867
-10 | -0.3499 | 0.1047 | -0.038 | -3.3419
-9.5 | -0.3194 | 0.09792 | -0.0435 | -3.2618
-9 | -0.29 | 0.08827 | -0.0558 | -3.2854
-8.5 | -0.3712 | 0.02498 | -0.1377 | -14.8599
-8 | -0.3014 | 0.0223 | -0.1433 | -13.5157
-7.5 | -0.2372 | 0.01852 | -0.1478 | -12.8078
-7 | -0.1742 | 0.01531 | -0.1507 | -11.3782
-6.5 | -0.1147 | 0.01363 | -0.1513 | -8.4153
-6 | -0.056 | 0.01244 | -0.1513 | -4.5016
-5.5 | 0.0028 | 0.01136 | -0.1511 | 0.24648
-4.5 | 0.1175 | 0.00938 | -0.1504 | 12.5267
-4 | 0.1751 | 0.00888 | -0.1499 | 19.7185
-3.5 | 0.2328 | 0.00851 | -0.1493 | 27.3561
-3 | 0.2903 | 0.00806 | -0.1489 | 36.0174
-2.5 | 0.3478 | 0.00769 | -0.1485 | 45.2276
-2 | 0.4053 | 0.00764 | -0.148 | 53.0497
-1.5 | 0.4627 | 0.00757 | -0.1475 | 61.1229
-1 | 0.5197 | 0.00751 | -0.147 | 69.2011
-0.5 | 0.576 | 0.00744 | -0.1463 | 77.4194
0 | 0.6322 | 0.00724 | -0.1458 | 87.3204
0.5 | 0.6879 | 0.00725 | -0.1451 | 94.8828
1 | 0.7437 | 0.0073 | -0.1444 | 101.8767
1.5 | 0.799 | 0.0074 | -0.1436 | 107.973
2 | 0.8543 | 0.00744 | -0.1428 | 114.8253
2.5 | 0.9049 | 0.00709 | -0.1411 | 127.6305
3 | 0.9615 | 0.0071 | -0.1403 | 135.4225
3.5 | 1.0168 | 0.00741 | -0.1394 | 137.22
4 | 1.0712 | 0.00775 | -0.1383 | 138.2194
4.5 | 1.1246 | 0.00815 | -0.137 | 137.9877
5 | 1.1762 | 0.00864 | -0.1354 | 136.1343
5.5 | 1.2178 | 0.00979 | -0.1322 | 124.3922
6 | 1.257 | 0.01115 | -0.1287 | 112.7354
6.5 | 1.3031 | 0.01198 | -0.1262 | 108.773
7 | 1.3483 | 0.0128 | -0.1236 | 105.3359
7.5 | 1.39 | 0.01378 | -0.1203 | 100.8708
8.5 | 1.4273 | 0.01768 | -0.1067 | 80.7296
9 | 1.4508 | 0.0194 | -0.1009 | 74.7835
9.5 | 1.4734 | 0.02126 | -0.0955 | 69.3039
10 | 1.4961 | 0.02325 | -0.0905 | 64.3484
10.5 | 1.5073 | 0.02617 | -0.0849 | 57.5965
11 | 1.5226 | 0.02909 | -0.0804 | 52.341
11.5 | 1.5335 | 0.03264 | -0.0764 | 46.9822
12 | 1.5286 | 0.03798 | -0.0726 | 40.2475
12.5 | 1.5315 | 0.04313 | -0.0701 | 35.5089
13 | 1.5316 | 0.04902 | -0.0684 | 31.2444
13.5 | 1.529 | 0.05573 | -0.0676 | 27.4359
14 | 1.5241 | 0.06324 | -0.0678 | 24.1003
14.5 | 1.5161 | 0.07166 | -0.0689 | 21.1569
15 | 1.5024 | 0.08141 | -0.071 | 18.4547
15.5 | 1.4837 | 0.0924 | -0.0741 | 16.0574
16 | 1.4725 | 0.10308 | -0.0783 | 14.285
16.5 | 1.457 | 0.11488 | -0.0835 | 12.6828

## 39. Re 750k Mach 0.50 (1)
BIGFOIL.COM POLAR EXPORT
goe496
GOE 496 |  |  |  | Cl Max: | 1.708 | at alpha= | 8 | deg
JavaFoil+Calcfoil stall+Eppler ext transition |  |  |  | L/D Max: | 149.573 | at alpha= | 3.5 | deg
Re: | 750000 |  |  | Cd Min: | 0.00726 | at alpha= | -1.5 | deg
Mach: | 0.5 |  |  | Cl=0 at alpha= | -5.9741 | deg
|  |  |  | @ Cl=0.1, Cd= | 0.012231
|  |  |  | @ Cl=0.4, Cd= | 0.0073986
|  |  |  | @ Cl=0.6, Cd= | 0.0072617
alpha (deg) | Cl | Cd | Cm | Cl/Cd
-20 | -0.74 | 0.19377 | -0.07 | -3.821
-19.5 | -0.715 | 0.18889 | -0.071 | -3.786
-19 | -0.69 | 0.18426 | -0.071 | -3.743
-18.5 | -0.666 | 0.17849 | -0.074 | -3.734
-18 | -0.639 | 0.17525 | -0.072 | -3.648
-17.5 | -0.612 | 0.16405 | -0.069 | -3.728
-17 | -0.585 | 0.16091 | -0.068 | -3.636
-16.5 | -0.559 | 0.1547 | -0.068 | -3.615
-16 | -0.533 | 0.14633 | -0.067 | -3.644
-15.5 | -0.508 | 0.14184 | -0.068 | -3.578
-15 | -0.482 | 0.13909 | -0.068 | -3.462
-14.5 | -0.455 | 0.13335 | -0.068 | -3.415
-14 | -0.429 | 0.12838 | -0.069 | -3.345
-13.5 | -0.403 | 0.12394 | -0.069 | -3.253
-13 | -0.377 | 0.11949 | -0.069 | -3.154
-12.5 | -0.351 | 0.117 | -0.07 | -2.997
-12 | -0.324 | 0.12107 | -0.071 | -2.678
-11.5 | -0.297 | 0.11481 | -0.064 | -2.584
-11 | -0.27 | 0.1112 | -0.063 | -2.429
-10.5 | -0.244 | 0.10625 | -0.064 | -2.293
-10 | -0.217 | 0.09751 | -0.065 | -2.225
-9.5 | -0.19 | 0.08139 | -0.067 | -2.34
-9 | -0.164 | 0.09647 | -0.069 | -1.697
-8.5 | -0.169 | 0.06885 | -0.066 | -2.453
-8 | -0.175 | 0.0546 | -0.068 | -3.202
-7.5 | -0.142 | 0.04977 | -0.069 | -2.86
-7 | -0.1 | 0.04686 | -0.071 | -2.139
-6.5 | -0.053 | 0.04332 | -0.073 | -1.224
-6 | -0.003 | 0.03953 | -0.085 | -0.067
-5.5 | 0.055 | 0.01875 | -0.132 | 2.933
-5 | 0.125 | 0.00861 | -0.152 | 14.548
-4.5 | 0.193 | 0.00801 | -0.154 | 24.041
-4 | 0.26 | 0.00775 | -0.156 | 33.569
-3.5 | 0.328 | 0.00792 | -0.157 | 41.401
-3 | 0.396 | 0.00738 | -0.158 | 53.728
-2.5 | 0.465 | 0.0077 | -0.159 | 60.358
-2 | 0.533 | 0.00732 | -0.16 | 72.814
-1.5 | 0.602 | 0.00726 | -0.162 | 82.929
-1 | 0.67 | 0.00744 | -0.163 | 90.073
-0.5 | 0.738 | 0.00761 | -0.164 | 96.997
0 | 0.82 | 0.00762 | -0.165 | 107.54
0.5 | 0.886 | 0.00777 | -0.166 | 113.945
1 | 0.954 | 0.00805 | -0.167 | 118.573
1.5 | 1.022 | 0.00778 | -0.168 | 131.42
2 | 1.09 | 0.00802 | -0.169 | 135.95
2.5 | 1.158 | 0.00825 | -0.171 | 140.436
3 | 1.225 | 0.00844 | -0.172 | 145.22
3.5 | 1.292 | 0.00864 | -0.173 | 149.573
4 | 1.355 | 0.00921 | -0.173 | 147.099
4.5 | 1.417 | 0.01212 | -0.174 | 116.909
5 | 1.476 | 0.01631 | -0.175 | 90.525
5.5 | 1.532 | 0.01728 | -0.176 | 88.647
6 | 1.584 | 0.01846 | -0.177 | 85.775
6.5 | 1.63 | 0.01973 | -0.178 | 82.6
7 | 1.668 | 0.02116 | -0.179 | 78.814
7.5 | 1.696 | 0.02269 | -0.18 | 74.748
8 | 1.708 | 0.02695 | -0.181 | 63.405
8.5 | 1.697 | 0.0298 | -0.182 | 56.95
9 | 1.32 | 0.06571 | -0.084 | 20.089
9.5 | 0.854 | 0.09774 | -0.086 | 8.738
10 | 0.88 | 0.10875 | -0.081 | 8.094
10.5 | 0.907 | 0.11 | -0.081 | 8.25
11 | 0.935 | 0.11256 | -0.083 | 8.308
11.5 | 0.963 | 0.11892 | -0.086 | 8.098
12 | 0.996 | 0.13094 | -0.101 | 7.605
12.5 | 1.021 | 0.13801 | -0.097 | 7.399
13 | 1.049 | 0.14097 | -0.099 | 7.438

## 40. Re 750k Mach 0.50 (2)
BIGFOIL.COM POLAR EXPORT
goe496
GOE 496 |  |  |  | Cl Max: | 1.0191 | at alpha= | 2.5 | deg
XFOIL ncrit=9 |  |  |  | L/D Max: | 120.319 | at alpha= | 2.5 | deg
Re: | 750000 |  |  | Cd Min: | 0.25336 | at alpha= | -20 | deg
Mach: | 0.5 |  |  | Cl=0 at alpha= | -5.3838 | deg
|  |  |  | @ Cl=0.1, Cd= | 0.012551
|  |  |  | @ Cl=0.4, Cd= | 0.0084279
|  |  |  | @ Cl=0.6, Cd= | 0.0081
alpha (deg) | Cl | Cd | Cm | Cl/Cd
-20 | -0.581 | 0.25336 | 0.0039 | -2.2932
-19.5 | -0.5609 | 0.24481 | -0.0009 | -2.2912
-19 | -0.5412 | 0.23708 | -0.0047 | -2.2828
-18.5 | -0.5208 | 0.23043 | -0.0078 | -2.2601
-18 | -0.5008 | 0.22354 | -0.0113 | -2.2403
-17.5 | -0.4814 | 0.21623 | -0.0147 | -2.2263
-17 | -0.4644 | 0.20795 | -0.0191 | -2.2332
-16.5 | -0.4465 | 0.20051 | -0.0217 | -2.2268
-16 | -0.4273 | 0.1945 | -0.0237 | -2.1969
-15.5 | -0.41 | 0.18785 | -0.0262 | -2.1826
-15 | -0.3965 | 0.17989 | -0.0297 | -2.2041
-14.5 | -0.3843 | 0.17258 | -0.0326 | -2.2268
-14 | -0.3673 | 0.1661 | -0.0331 | -2.2113
-13.5 | -0.3522 | 0.16037 | -0.0342 | -2.1962
-13 | -0.3429 | 0.1532 | -0.0367 | -2.2383
-12.5 | -0.3374 | 0.1462 | -0.0388 | -2.3078
-12 | -0.3264 | 0.13957 | -0.0385 | -2.3386
-11.5 | -0.314 | 0.13482 | -0.0376 | -2.329
-11 | -0.3073 | 0.12941 | -0.0373 | -2.3746
-10.5 | -0.3064 | 0.12171 | -0.0411 | -2.5175
-10 | -0.2799 | 0.11215 | -0.0485 | -2.4958
-9.5 | -0.2393 | 0.10576 | -0.0544 | -2.2627
-9 | -0.2161 | 0.09588 | -0.0662 | -2.2539
-8.5 | -0.1841 | 0.08659 | -0.0756 | -2.1261
-8 | -0.1538 | 0.07944 | -0.0807 | -1.9361
-7.5 | -0.1287 | 0.06984 | -0.0912 | -1.8428
-7 | -0.1014 | 0.05902 | -0.1051 | -1.7181
-6.5 | -0.0576 | 0.05004 | -0.1212 | -1.1511
-6 | -0.0455 | 0.03391 | -0.1462 | -1.3418
-5.5 | -0.0142 | 0.01797 | -0.1672 | -0.79021
-5 | 0.0469 | 0.01413 | -0.1686 | 3.3192
-4.5 | 0.1128 | 0.01217 | -0.1681 | 9.2687
-4 | 0.1783 | 0.01053 | -0.1674 | 16.9326
-3.5 | 0.2453 | 0.00969 | -0.1664 | 25.3148
-3 | 0.3122 | 0.00915 | -0.1653 | 34.1202
-2.5 | 0.3788 | 0.00854 | -0.1645 | 44.356
-2 | 0.445 | 0.00819 | -0.1637 | 54.3346
-1 | 0.5757 | 0.0081 | -0.1618 | 71.0741
-0.5 | 0.6396 | 0.0081 | -0.1607 | 78.963
0 | 0.7036 | 0.00808 | -0.1597 | 87.0792
0.5 | 0.7669 | 0.00798 | -0.1587 | 96.1028
1 | 0.8304 | 0.00807 | -0.1576 | 102.8996
1.5 | 0.893 | 0.00823 | -0.1562 | 108.5055
2 | 0.9563 | 0.00839 | -0.1549 | 113.9809
2.5 | 1.0191 | 0.00847 | -0.1534 | 120.3188

## 41. Re 1M Mach 0.00 (1)
BIGFOIL.COM POLAR EXPORT
goe496
GOE 496 |  |  |  | Cl Max: | 1.805 | at alpha= | 12 | deg
JavaFoil+Calcfoil stall+Eppler ext transition |  |  |  | L/D Max: | 165.49 | at alpha= | 4 | deg
Re: | 1000000 |  |  | Cd Min: | 0.0064 | at alpha= | -1.5 | deg
Mach: | 0 |  |  | Cl=0 at alpha= | -5.9737 | deg
|  |  |  | @ Cl=0.1, Cd= | 0.007014
|  |  |  | @ Cl=0.4, Cd= | 0.006759
|  |  |  | @ Cl=0.6, Cd= | 0.0065722
alpha (deg) | Cl | Cd | Cm | Cl/Cd
-20 | -0.555 | 0.18762 | -0.052 | -2.957
-19.5 | -0.567 | 0.17592 | -0.052 | -3.225
-19 | -0.579 | 0.16492 | -0.053 | -3.512
-18.5 | -0.589 | 0.15504 | -0.053 | -3.799
-18 | -0.597 | 0.14833 | -0.053 | -4.028
-17.5 | -0.604 | 0.14032 | -0.052 | -4.304
-17 | -0.608 | 0.13298 | -0.051 | -4.572
-16.5 | -0.61 | 0.12593 | -0.052 | -4.846
-16 | -0.61 | 0.11919 | -0.052 | -5.116
-15.5 | -0.607 | 0.11328 | -0.053 | -5.354
-15 | -0.6 | 0.10762 | -0.054 | -5.578
-14.5 | -0.591 | 0.10115 | -0.054 | -5.839
-14 | -0.578 | 0.09542 | -0.055 | -6.054
-13.5 | -0.561 | 0.09024 | -0.056 | -6.219
-13 | -0.541 | 0.08541 | -0.057 | -6.339
-12.5 | -0.514 | 0.08031 | -0.056 | -6.402
-12 | -0.484 | 0.07619 | -0.058 | -6.353
-11.5 | -0.452 | 0.07158 | -0.058 | -6.311
-11 | -0.418 | 0.06701 | -0.061 | -6.244
-10.5 | -0.383 | 0.0629 | -0.065 | -6.094
-10 | -0.346 | 0.05937 | -0.065 | -5.826
-9.5 | -0.308 | 0.05439 | -0.07 | -5.662
-9 | -0.274 | 0.04373 | -0.087 | -6.27
-8.5 | -0.246 | 0.02418 | -0.108 | -10.178
-8 | -0.201 | 0.021 | -0.111 | -9.594
-7.5 | -0.161 | 0.01181 | -0.121 | -13.652
-7 | -0.114 | 0.00834 | -0.128 | -13.617
-6.5 | -0.059 | 0.00732 | -0.13 | -8.046
-6 | -0.003 | 0.00709 | -0.131 | -0.407
-5.5 | 0.054 | 0.00724 | -0.132 | 7.442
-5 | 0.111 | 0.00696 | -0.133 | 15.982
-4.5 | 0.169 | 0.00714 | -0.134 | 23.678
-4 | 0.227 | 0.00665 | -0.135 | 34.181
-3.5 | 0.286 | 0.00696 | -0.136 | 41.049
-3 | 0.345 | 0.00647 | -0.137 | 53.338
-2.5 | 0.404 | 0.00678 | -0.138 | 59.555
-2 | 0.463 | 0.0065 | -0.139 | 71.149
-1.5 | 0.522 | 0.0064 | -0.14 | 81.563
-1 | 0.581 | 0.00654 | -0.141 | 88.844
-0.5 | 0.64 | 0.00664 | -0.142 | 96.437
0 | 0.71 | 0.00669 | -0.143 | 106.029
0.5 | 0.768 | 0.0068 | -0.144 | 112.963
1 | 0.827 | 0.00643 | -0.145 | 128.623
1.5 | 0.887 | 0.00656 | -0.146 | 135.258
2 | 0.946 | 0.00664 | -0.147 | 142.423
2.5 | 1.005 | 0.00684 | -0.148 | 147.04
3 | 1.064 | 0.00678 | -0.149 | 157.035
3.5 | 1.123 | 0.00682 | -0.149 | 164.615
4 | 1.18 | 0.00713 | -0.15 | 165.49
4.5 | 1.237 | 0.0076 | -0.151 | 162.779
5 | 1.293 | 0.00902 | -0.152 | 143.359
5.5 | 1.348 | 0.01121 | -0.153 | 120.242
6 | 1.402 | 0.01342 | -0.154 | 104.509
6.5 | 1.455 | 0.01397 | -0.155 | 104.189
7 | 1.507 | 0.01466 | -0.155 | 102.792
7.5 | 1.557 | 0.01699 | -0.156 | 91.666
8 | 1.606 | 0.01771 | -0.157 | 90.648
8.5 | 1.653 | 0.01863 | -0.158 | 88.718
9 | 1.698 | 0.01929 | -0.159 | 88.017
9.5 | 1.73 | 0.02022 | -0.16 | 85.574
10 | 1.757 | 0.02124 | -0.161 | 82.737
10.5 | 1.779 | 0.02036 | -0.161 | 87.374
11 | 1.794 | 0.02374 | -0.162 | 75.578
11.5 | 1.803 | 0.02481 | -0.163 | 72.654
12 | 1.805 | 0.02624 | -0.164 | 68.794
12.5 | 1.801 | 0.02524 | -0.165 | 71.366
13 | 1.791 | 0.02717 | -0.165 | 65.924
13.5 | 1.718 | 0.03369 | -0.161 | 50.987
14 | 1.675 | 0.03701 | -0.159 | 45.266
14.5 | 1.635 | 0.04059 | -0.158 | 40.291
15 | 1.573 | 0.04906 | -0.154 | 32.069
15.5 | 1.532 | 0.05276 | -0.154 | 29.046
16 | 1.47 | 0.0624 | -0.15 | 23.551
16.5 | 1.4 | 0.0759 | -0.145 | 18.443
17 | 1.323 | 0.09542 | -0.137 | 13.86

## 42. Re 1M Mach 0.00 (2)
BIGFOIL.COM POLAR EXPORT
goe496
GOE 496 |  |  |  | Cl Max: | 1.6383 | at alpha= | 15 | deg
XFOIL ncrit=9 |  |  |  | L/D Max: | 150.151 | at alpha= | 4.5 | deg
Re: | 1000000 |  |  | Cd Min: | 0.19002 | at alpha= | -17 | deg
Mach: | 0 |  |  | Cl=0 at alpha= | -5.5778 | deg
|  |  |  | @ Cl=0.1, Cd= | 0.008524
|  |  |  | @ Cl=0.4, Cd= | 0.0069279
|  |  |  | @ Cl=0.6, Cd= | 0.0066894
alpha (deg) | Cl | Cd | Cm | Cl/Cd
-17 | -0.4549 | 0.19002 | -0.016 | -2.394
-16.5 | -0.4398 | 0.18478 | -0.0181 | -2.3801
-16 | -0.4254 | 0.17927 | -0.0203 | -2.373
-15.5 | -0.4178 | 0.1708 | -0.0238 | -2.4461
-15 | -0.4109 | 0.16279 | -0.026 | -2.5241
-14.5 | -0.3968 | 0.15795 | -0.0271 | -2.5122
-14 | -0.384 | 0.1529 | -0.0284 | -2.5114
-13.5 | -0.381 | 0.14449 | -0.0315 | -2.6369
-13 | -0.3783 | 0.13635 | -0.0335 | -2.7745
-12.5 | -0.7836 | 0.05736 | -0.0663 | -13.6611
-12 | -0.7886 | 0.02627 | -0.1155 | -30.019
-11.5 | -0.7243 | 0.0248 | -0.12 | -29.2056
-10.5 | -0.5927 | 0.02017 | -0.1307 | -29.3852
-10 | -0.5348 | 0.0187 | -0.1329 | -28.5989
-9.5 | -0.4666 | 0.01794 | -0.1363 | -26.0089
-9 | -0.3959 | 0.01672 | -0.1405 | -23.6782
-8.5 | -0.3373 | 0.01446 | -0.1427 | -23.3264
-8 | -0.2723 | 0.01355 | -0.145 | -20.0959
-7.5 | -0.2154 | 0.0127 | -0.1455 | -16.9606
-7 | -0.1576 | 0.01189 | -0.146 | -13.2548
-6.5 | -0.102 | 0.01053 | -0.1463 | -9.6866
-5.5 | 0.0086 | 0.00917 | -0.1461 | 0.93784
-5 | 0.0635 | 0.00877 | -0.1457 | 7.2406
-4.5 | 0.1184 | 0.0084 | -0.1453 | 14.0952
-4 | 0.1732 | 0.00783 | -0.1449 | 22.1201
-3.5 | 0.2285 | 0.00759 | -0.1446 | 30.1054
-3 | 0.2838 | 0.00731 | -0.1442 | 38.8235
-2.5 | 0.339 | 0.00698 | -0.1439 | 48.5673
-2 | 0.3943 | 0.00693 | -0.1436 | 56.8975
-1 | 0.5046 | 0.00689 | -0.1427 | 73.2366
-0.5 | 0.5591 | 0.00684 | -0.1423 | 81.7398
0 | 0.6134 | 0.00664 | -0.1419 | 92.3795
0.5 | 0.6675 | 0.00663 | -0.1414 | 100.6787
1 | 0.7214 | 0.00669 | -0.1408 | 107.8326
1.5 | 0.7749 | 0.0068 | -0.1402 | 113.9559
2 | 0.8291 | 0.00685 | -0.1397 | 121.0365
2.5 | 0.8818 | 0.00677 | -0.1391 | 130.2511
4 | 1.0392 | 0.00695 | -0.1364 | 149.5252
4.5 | 1.0916 | 0.00727 | -0.1357 | 150.1513
5 | 1.1404 | 0.00784 | -0.1343 | 145.4592
5.5 | 1.1806 | 0.00909 | -0.1316 | 129.879
6 | 1.2235 | 0.01012 | -0.1294 | 120.8992
6.5 | 1.2702 | 0.0108 | -0.1277 | 117.6111
7 | 1.3173 | 0.01141 | -0.1262 | 115.4514
7.5 | 1.3604 | 0.01226 | -0.124 | 110.9625
8 | 1.3915 | 0.0139 | -0.12 | 100.1079
8.5 | 1.4226 | 0.01539 | -0.116 | 92.4366
9 | 1.4526 | 0.01661 | -0.1116 | 87.4533
9.5 | 1.4815 | 0.01774 | -0.107 | 83.5118
10 | 1.5073 | 0.01909 | -0.1022 | 78.9576
10.5 | 1.5349 | 0.02034 | -0.098 | 75.4621
11 | 1.5558 | 0.02208 | -0.0932 | 70.462
11.5 | 1.576 | 0.02397 | -0.0887 | 65.7489
12 | 1.596 | 0.02599 | -0.0847 | 61.4082
12.5 | 1.6119 | 0.02847 | -0.0808 | 56.6175
13 | 1.6173 | 0.03204 | -0.0766 | 50.4775
13.5 | 1.6179 | 0.03641 | -0.073 | 44.4356
14 | 1.6278 | 0.04024 | -0.0707 | 40.4523
14.5 | 1.6345 | 0.04471 | -0.0689 | 36.5578
15 | 1.6383 | 0.04983 | -0.0678 | 32.8778
15.5 | 1.6373 | 0.05596 | -0.0673 | 29.2584
16 | 1.6324 | 0.06306 | -0.0678 | 25.8865
16.5 | 1.6181 | 0.07204 | -0.0693 | 22.4611
17 | 1.5915 | 0.0836 | -0.0723 | 19.0371
17.5 | 1.5757 | 0.09405 | -0.0757 | 16.7539
18 | 1.5652 | 0.10411 | -0.0796 | 15.0341
18.5 | 1.5522 | 0.1149 | -0.0843 | 13.5091
19 | 1.5382 | 0.12621 | -0.0897 | 12.1876
19.5 | 1.524 | 0.13774 | -0.0958 | 11.0643
20 | 1.5106 | 0.14931 | -0.1024 | 10.1172

## 43. Re 1M Mach 0.10 (1)
BIGFOIL.COM POLAR EXPORT
goe496
GOE 496 |  |  |  | Cl Max: | 1.799 | at alpha= | 11.5 | deg
JavaFoil+Calcfoil stall+Eppler ext transition |  |  |  | L/D Max: | 165.883 | at alpha= | 4 | deg
Re: | 1000000 |  |  | Cd Min: | 0.00643 | at alpha= | -2 | deg
Mach: | 0.1 |  |  | Cl=0 at alpha= | -5.9737 | deg
|  |  |  | @ Cl=0.1, Cd= | 0.0070579
|  |  |  | @ Cl=0.4, Cd= | 0.0067885
|  |  |  | @ Cl=0.6, Cd= | 0.0065971
alpha (deg) | Cl | Cd | Cm | Cl/Cd
-20 | -0.516 | 0.19085 | -0.051 | -2.704
-19.5 | -0.532 | 0.17888 | -0.052 | -2.971
-19 | -0.546 | 0.17056 | -0.053 | -3.203
-18.5 | -0.559 | 0.16292 | -0.053 | -3.434
-18 | -0.571 | 0.15209 | -0.053 | -3.754
-17.5 | -0.581 | 0.14087 | -0.053 | -4.121
-17 | -0.588 | 0.13627 | -0.052 | -4.313
-16.5 | -0.593 | 0.12832 | -0.052 | -4.618
-16 | -0.595 | 0.12166 | -0.053 | -4.891
-15.5 | -0.594 | 0.11492 | -0.053 | -5.171
-15 | -0.59 | 0.10893 | -0.054 | -5.419
-14.5 | -0.583 | 0.10216 | -0.054 | -5.705
-14 | -0.572 | 0.0961 | -0.055 | -5.949
-13.5 | -0.557 | 0.09083 | -0.056 | -6.132
-13 | -0.539 | 0.0857 | -0.056 | -6.285
-12.5 | -0.512 | 0.08084 | -0.057 | -6.339
-12 | -0.483 | 0.07642 | -0.058 | -6.318
-11.5 | -0.452 | 0.07167 | -0.061 | -6.306
-11 | -0.418 | 0.06778 | -0.059 | -6.162
-10.5 | -0.383 | 0.06323 | -0.063 | -6.059
-10 | -0.346 | 0.05975 | -0.064 | -5.79
-9.5 | -0.308 | 0.0549 | -0.07 | -5.618
-9 | -0.271 | 0.04781 | -0.081 | -5.674
-8.5 | -0.244 | 0.02671 | -0.106 | -9.145
-8 | -0.201 | 0.02197 | -0.111 | -9.162
-7.5 | -0.161 | 0.01249 | -0.121 | -12.89
-7 | -0.114 | 0.00848 | -0.128 | -13.409
-6.5 | -0.059 | 0.00736 | -0.13 | -8.03
-6 | -0.003 | 0.00714 | -0.131 | -0.406
-5.5 | 0.054 | 0.00728 | -0.132 | 7.429
-5 | 0.112 | 0.007 | -0.134 | 15.959
-4.5 | 0.17 | 0.00719 | -0.135 | 23.627
-4 | 0.229 | 0.0067 | -0.136 | 34.112
-3.5 | 0.287 | 0.0069 | -0.137 | 41.651
-3 | 0.347 | 0.00651 | -0.138 | 53.266
-2.5 | 0.406 | 0.00682 | -0.139 | 59.502
-2 | 0.465 | 0.00643 | -0.14 | 72.349
-1.5 | 0.525 | 0.00643 | -0.141 | 81.582
-1 | 0.584 | 0.00657 | -0.142 | 88.885
-0.5 | 0.643 | 0.00667 | -0.143 | 96.461
0 | 0.713 | 0.00664 | -0.144 | 107.358
0.5 | 0.772 | 0.00682 | -0.145 | 113.092
1 | 0.832 | 0.00648 | -0.146 | 128.253
1.5 | 0.891 | 0.00655 | -0.147 | 135.993
2 | 0.951 | 0.00667 | -0.148 | 142.573
2.5 | 1.01 | 0.00686 | -0.149 | 147.201
3 | 1.069 | 0.00677 | -0.149 | 157.961
3.5 | 1.128 | 0.00683 | -0.15 | 165.265
4 | 1.186 | 0.00715 | -0.151 | 165.883
4.5 | 1.243 | 0.00763 | -0.152 | 162.829
5 | 1.299 | 0.00907 | -0.153 | 143.3
5.5 | 1.354 | 0.01129 | -0.153 | 119.932
6 | 1.409 | 0.01349 | -0.154 | 104.393
6.5 | 1.462 | 0.01406 | -0.155 | 103.992
7 | 1.513 | 0.01476 | -0.156 | 102.517
7.5 | 1.563 | 0.01708 | -0.157 | 91.528
8 | 1.612 | 0.01782 | -0.158 | 90.459
8.5 | 1.659 | 0.01875 | -0.159 | 88.475
9 | 1.704 | 0.01964 | -0.16 | 86.748
9.5 | 1.735 | 0.02053 | -0.16 | 84.499
10 | 1.761 | 0.02162 | -0.161 | 81.424
10.5 | 1.78 | 0.02295 | -0.162 | 77.578
11 | 1.793 | 0.02398 | -0.163 | 74.776
11.5 | 1.799 | 0.0228 | -0.164 | 78.918
12 | 1.799 | 0.02672 | -0.165 | 67.321
12.5 | 1.791 | 0.02586 | -0.166 | 69.252
13 | 1.776 | 0.0274 | -0.166 | 64.833
13.5 | 1.681 | 0.03566 | -0.159 | 47.155
14 | 1.638 | 0.03996 | -0.158 | 40.982
14.5 | 1.593 | 0.04392 | -0.157 | 36.272
15 | 1.521 | 0.05435 | -0.152 | 27.989
15.5 | 1.478 | 0.05778 | -0.152 | 25.572
16 | 1.403 | 0.07079 | -0.147 | 19.823
16.5 | 1.318 | 0.09088 | -0.139 | 14.506

## 44. Re 1M Mach 0.10 (2)
BIGFOIL.COM POLAR EXPORT
goe496
GOE 496 |  |  |  | Cl Max: | 1.6264 | at alpha= | 15 | deg
XFOIL ncrit=9 |  |  |  | L/D Max: | 149.918 | at alpha= | 4.5 | deg
Re: | 1000000 |  |  | Cd Min: | 0.18528 | at alpha= | -16.5 | deg
Mach: | 0.1 |  |  | Cl=0 at alpha= | -5.5705 | deg
|  |  |  | @ Cl=0.1, Cd= | 0.0086298
|  |  |  | @ Cl=0.4, Cd= | 0.0069479
|  |  |  | @ Cl=0.6, Cd= | 0.0067234
alpha (deg) | Cl | Cd | Cm | Cl/Cd
-16.5 | -0.4396 | 0.18528 | -0.0182 | -2.3726
-16 | -0.4251 | 0.17974 | -0.0204 | -2.3651
-15.5 | -0.4169 | 0.1714 | -0.0239 | -2.4323
-15 | -0.4102 | 0.16327 | -0.0261 | -2.5124
-14.5 | -0.3959 | 0.15842 | -0.0272 | -2.4991
-14 | -0.383 | 0.15337 | -0.0285 | -2.4972
-13.5 | -0.3793 | 0.14514 | -0.0315 | -2.6133
-13 | -0.3765 | 0.13703 | -0.0336 | -2.7476
-12.5 | -0.3687 | 0.13127 | -0.0339 | -2.8087
-11.5 | -0.7311 | 0.0274 | -0.1173 | -26.6825
-11 | -0.6636 | 0.02534 | -0.1232 | -26.1878
-10.5 | -0.5948 | 0.02274 | -0.1297 | -26.1566
-10 | -0.5398 | 0.01939 | -0.1336 | -27.8391
-9.5 | -0.4708 | 0.01863 | -0.1371 | -25.2711
-9 | -0.3994 | 0.01719 | -0.1414 | -23.2344
-8.5 | -0.3402 | 0.01492 | -0.1436 | -22.8016
-8 | -0.2745 | 0.01384 | -0.1461 | -19.8338
-7.5 | -0.2174 | 0.01292 | -0.1465 | -16.8266
-7 | -0.1594 | 0.01206 | -0.147 | -13.2172
-6.5 | -0.1031 | 0.0108 | -0.1472 | -9.5463
-6 | -0.0475 | 0.00982 | -0.1472 | -4.8371
-5.5 | 0.0078 | 0.00926 | -0.1469 | 0.84233
-5 | 0.0631 | 0.00883 | -0.1464 | 7.1461
-4.5 | 0.1184 | 0.00853 | -0.146 | 13.8804
-4 | 0.1735 | 0.00787 | -0.1457 | 22.0457
-3.5 | 0.2291 | 0.00762 | -0.1453 | 30.0656
-3 | 0.2848 | 0.00735 | -0.1449 | 38.7483
-2.5 | 0.3404 | 0.00702 | -0.1446 | 48.49
-2 | 0.396 | 0.00695 | -0.1442 | 56.9784
-1.5 | 0.4517 | 0.00692 | -0.1438 | 65.2746
-1 | 0.507 | 0.00691 | -0.1434 | 73.3719
-0.5 | 0.5618 | 0.00687 | -0.1429 | 81.7758
0 | 0.6165 | 0.00666 | -0.1425 | 92.5676
0.5 | 0.6707 | 0.00667 | -0.142 | 100.5547
1 | 0.7251 | 0.00672 | -0.1414 | 107.9018
1.5 | 0.7791 | 0.00682 | -0.1408 | 114.2375
2 | 0.8334 | 0.00689 | -0.1403 | 120.9579
2.5 | 0.8864 | 0.00682 | -0.1396 | 129.9707
3.5 | 0.9917 | 0.00667 | -0.1377 | 148.6807
4 | 1.0446 | 0.007 | -0.1369 | 149.2286
4.5 | 1.0974 | 0.00732 | -0.136 | 149.918
5 | 1.1462 | 0.00791 | -0.1346 | 144.9052
5.5 | 1.1863 | 0.00919 | -0.1317 | 129.086
6 | 1.2298 | 0.01019 | -0.1295 | 120.6869
6.5 | 1.2768 | 0.01088 | -0.1278 | 117.3529
7 | 1.3237 | 0.01152 | -0.1261 | 114.9045
7.5 | 1.3667 | 0.0124 | -0.1238 | 110.2177
8 | 1.3956 | 0.01417 | -0.1193 | 98.4898
8.5 | 1.4271 | 0.01559 | -0.1152 | 91.5394
9 | 1.4552 | 0.01684 | -0.1103 | 86.4133
9.5 | 1.4841 | 0.01801 | -0.1057 | 82.4042
10 | 1.5099 | 0.01939 | -0.1008 | 77.87
10.5 | 1.5365 | 0.02077 | -0.0964 | 73.9769
11 | 1.5537 | 0.02281 | -0.0912 | 68.1149
11.5 | 1.5759 | 0.02466 | -0.087 | 63.9051
12 | 1.5946 | 0.02688 | -0.083 | 59.3229
12.5 | 1.6083 | 0.02967 | -0.079 | 54.2063
13 | 1.6078 | 0.03395 | -0.0747 | 47.3579
13.5 | 1.6124 | 0.03819 | -0.0717 | 42.2205
14 | 1.6198 | 0.04251 | -0.0696 | 38.104
14.5 | 1.6245 | 0.04746 | -0.0681 | 34.2288
15 | 1.6264 | 0.05312 | -0.0673 | 30.6175
15.5 | 1.623 | 0.05988 | -0.0673 | 27.1042
16 | 1.6147 | 0.06786 | -0.0683 | 23.7946
16.5 | 1.5964 | 0.07786 | -0.0705 | 20.5035
17 | 1.5673 | 0.0902 | -0.0742 | 17.3758
17.5 | 1.558 | 0.10001 | -0.0778 | 15.5784
18 | 1.5454 | 0.11072 | -0.0823 | 13.9577
18.5 | 1.5312 | 0.12207 | -0.0876 | 12.5436
19 | 1.5169 | 0.13369 | -0.0935 | 11.3464
19.5 | 1.5027 | 0.14548 | -0.1001 | 10.3293
20 | 1.4891 | 0.15734 | -0.1072 | 9.4642

## 45. Re 1M Mach 0.25 (1)
BIGFOIL.COM POLAR EXPORT
goe496
GOE 496 |  |  |  | Cl Max: | 1.778 | at alpha= | 10.5 | deg
JavaFoil+Calcfoil stall+Eppler ext transition |  |  |  | L/D Max: | 166.031 | at alpha= | 3.5 | deg
Re: | 1000000 |  |  | Cd Min: | 0.00647 | at alpha= | -1.5 | deg
Mach: | 0.25 |  |  | Cl=0 at alpha= | -5.9741 | deg
|  |  |  | @ Cl=0.1, Cd= | 0.007195
|  |  |  | @ Cl=0.4, Cd= | 0.006818
|  |  |  | @ Cl=0.6, Cd= | 0.00662
alpha (deg) | Cl | Cd | Cm | Cl/Cd
-19 | -0.227 | 0.26272 | -0.051 | -0.862
-18.5 | -0.278 | 0.2247 | -0.052 | -1.239
-18 | -0.324 | 0.19978 | -0.053 | -1.622
-17.5 | -0.365 | 0.18644 | -0.053 | -1.959
-17 | -0.402 | 0.16398 | -0.054 | -2.453
-16.5 | -0.435 | 0.1523 | -0.055 | -2.856
-16 | -0.463 | 0.13823 | -0.055 | -3.349
-15.5 | -0.485 | 0.12587 | -0.052 | -3.853
-15 | -0.502 | 0.11765 | -0.053 | -4.271
-14.5 | -0.514 | 0.11052 | -0.054 | -4.652
-14 | -0.519 | 0.10338 | -0.055 | -5.025
-13.5 | -0.519 | 0.09644 | -0.055 | -5.38
-13 | -0.512 | 0.08983 | -0.056 | -5.702
-12.5 | -0.494 | 0.08456 | -0.057 | -5.838
-12 | -0.47 | 0.0793 | -0.059 | -5.927
-11.5 | -0.443 | 0.07414 | -0.059 | -5.976
-11 | -0.413 | 0.06959 | -0.06 | -5.938
-10.5 | -0.381 | 0.06581 | -0.06 | -5.784
-10 | -0.346 | 0.06127 | -0.063 | -5.647
-9.5 | -0.309 | 0.05734 | -0.064 | -5.384
-9 | -0.271 | 0.05277 | -0.071 | -5.127
-8.5 | -0.229 | 0.04921 | -0.073 | -4.663
-8 | -0.196 | 0.033 | -0.102 | -5.938
-7.5 | -0.156 | 0.02093 | -0.115 | -7.462
-7 | -0.112 | 0.01179 | -0.126 | -9.479
-6.5 | -0.06 | 0.00826 | -0.133 | -7.287
-6 | -0.003 | 0.00721 | -0.135 | -0.411
-5.5 | 0.055 | 0.00733 | -0.136 | 7.562
-5 | 0.115 | 0.00715 | -0.137 | 16.019
-4.5 | 0.174 | 0.00724 | -0.138 | 24.08
-4 | 0.234 | 0.00716 | -0.139 | 32.73
-3.5 | 0.295 | 0.00705 | -0.14 | 41.82
-3 | 0.356 | 0.00662 | -0.141 | 53.711
-2.5 | 0.416 | 0.00689 | -0.142 | 60.464
-2 | 0.477 | 0.0065 | -0.144 | 73.425
-1.5 | 0.539 | 0.00647 | -0.145 | 83.299
-1 | 0.6 | 0.00662 | -0.146 | 90.659
-0.5 | 0.66 | 0.00675 | -0.147 | 97.872
0 | 0.733 | 0.00675 | -0.148 | 108.562
0.5 | 0.793 | 0.00691 | -0.149 | 114.817
1 | 0.854 | 0.007 | -0.15 | 122.036
1.5 | 0.916 | 0.00667 | -0.151 | 137.162
2 | 0.977 | 0.00677 | -0.152 | 144.255
2.5 | 1.038 | 0.00696 | -0.153 | 149.116
3 | 1.099 | 0.0069 | -0.153 | 159.155
3.5 | 1.159 | 0.00698 | -0.154 | 166.031
4 | 1.218 | 0.00742 | -0.155 | 164.077
4.5 | 1.276 | 0.00791 | -0.156 | 161.248
5 | 1.333 | 0.00951 | -0.157 | 140.119
5.5 | 1.389 | 0.01501 | -0.158 | 92.549
6 | 1.444 | 0.01402 | -0.159 | 102.954
6.5 | 1.497 | 0.01461 | -0.16 | 102.437
7 | 1.548 | 0.01536 | -0.161 | 100.821
7.5 | 1.598 | 0.01797 | -0.162 | 88.928
8 | 1.645 | 0.01893 | -0.162 | 86.905
8.5 | 1.69 | 0.01989 | -0.163 | 84.944
9 | 1.732 | 0.02106 | -0.164 | 82.237
9.5 | 1.756 | 0.02197 | -0.165 | 79.946
10 | 1.772 | 0.02326 | -0.166 | 76.183
10.5 | 1.778 | 0.02468 | -0.167 | 72.056
11 | 1.774 | 0.02372 | -0.168 | 74.802
11.5 | 1.759 | 0.0253 | -0.168 | 69.538
12 | 1.733 | 0.02698 | -0.169 | 64.225
12.5 | 1.626 | 0.03502 | -0.163 | 46.436
13 | 1.558 | 0.03965 | -0.161 | 39.3
13.5 | 1.469 | 0.04767 | -0.157 | 30.82
14 | 1.319 | 0.07432 | -0.141 | 17.741
14.5 | 1.175 | 0.11009 | -0.113 | 10.67
15 | 1.079 | 0.12561 | -0.095 | 8.593
15.5 | 0.997 | 0.13767 | -0.094 | 7.242

## 46. Re 1M Mach 0.25 (2)
BIGFOIL.COM POLAR EXPORT
goe496
GOE 496 |  |  |  | Cl Max: | 1.5791 | at alpha= | 12 | deg
XFOIL ncrit=9 |  |  |  | L/D Max: | 148.92 | at alpha= | 4 | deg
Re: | 1000000 |  |  | Cd Min: | 0.23282 | at alpha= | -20 | deg
Mach: | 0.25 |  |  | Cl=0 at alpha= | -5.527 | deg
|  |  |  | @ Cl=0.1, Cd= | 0.0089136
|  |  |  | @ Cl=0.4, Cd= | 0.0070722
|  |  |  | @ Cl=0.6, Cd= | 0.0069444
alpha (deg) | Cl | Cd | Cm | Cl/Cd
-20 | -0.5482 | 0.23282 | 0.0022 | -2.3546
-19.5 | -0.5326 | 0.22595 | -0.0011 | -2.3572
-19 | -0.5153 | 0.22068 | -0.004 | -2.3351
-18.5 | -0.4982 | 0.21495 | -0.0071 | -2.3177
-18 | -0.482 | 0.20864 | -0.0101 | -2.3102
-17.5 | -0.4697 | 0.19993 | -0.0143 | -2.3493
-17 | -0.455 | 0.19343 | -0.0165 | -2.3523
-16.5 | -0.4391 | 0.18809 | -0.0187 | -2.3345
-16 | -0.4239 | 0.18237 | -0.021 | -2.3244
-15.5 | -0.4136 | 0.17438 | -0.0243 | -2.3718
-15 | -0.4068 | 0.16605 | -0.0271 | -2.4499
-14.5 | -0.3918 | 0.16098 | -0.0279 | -2.4338
-14 | -0.3781 | 0.15587 | -0.0292 | -2.4257
-13.5 | -0.3713 | 0.14839 | -0.0317 | -2.5022
-13 | -0.3682 | 0.14034 | -0.034 | -2.6236
-12.5 | -0.3618 | 0.13375 | -0.0346 | -2.705
-12 | -0.3573 | 0.12692 | -0.0355 | -2.8152
-11.5 | -0.3553 | 0.12043 | -0.0362 | -2.9503
-10.5 | -0.3548 | 0.10861 | -0.036 | -3.2667
-10 | -0.3329 | 0.1006 | -0.0427 | -3.3091
-9.5 | -0.4928 | 0.02582 | -0.1342 | -19.086
-9 | -0.4171 | 0.02316 | -0.1415 | -18.0095
-8.5 | -0.354 | 0.01925 | -0.147 | -18.3896
-8 | -0.2885 | 0.01592 | -0.1511 | -18.1219
-7.5 | -0.2277 | 0.01446 | -0.152 | -15.7469
-7 | -0.1682 | 0.01326 | -0.1523 | -12.6848
-6.5 | -0.1103 | 0.01217 | -0.152 | -9.0633
-6 | -0.0543 | 0.01053 | -0.1518 | -5.1567
-5.5 | 0.0031 | 0.00977 | -0.1513 | 0.3173
-5 | 0.0604 | 0.00919 | -0.1507 | 6.5724
-4.5 | 0.1177 | 0.00879 | -0.1501 | 13.3902
-4 | 0.175 | 0.00815 | -0.1496 | 21.4724
-3.5 | 0.2327 | 0.0078 | -0.1492 | 29.8333
-3 | 0.2906 | 0.00757 | -0.1487 | 38.3884
-2.5 | 0.3483 | 0.00727 | -0.1483 | 47.9092
-2 | 0.4058 | 0.00705 | -0.1479 | 57.5603
-1.5 | 0.4633 | 0.00703 | -0.1474 | 65.9033
-1 | 0.5201 | 0.00703 | -0.1469 | 73.9829
-0.5 | 0.5769 | 0.00701 | -0.1463 | 82.2967
0 | 0.6332 | 0.00685 | -0.1458 | 92.438
0.5 | 0.6893 | 0.00681 | -0.1453 | 101.2188
1 | 0.7453 | 0.00688 | -0.1446 | 108.3285
1.5 | 0.8009 | 0.00699 | -0.1439 | 114.578
2 | 0.8571 | 0.00708 | -0.1432 | 121.0593
2.5 | 0.9125 | 0.00705 | -0.1426 | 129.4326
4 | 1.0752 | 0.00722 | -0.1392 | 148.9197
4.5 | 1.1291 | 0.00761 | -0.138 | 148.3706
5 | 1.1775 | 0.00836 | -0.1359 | 140.8493
5.5 | 1.217 | 0.00977 | -0.1325 | 124.565
6 | 1.2631 | 0.01067 | -0.13 | 118.3786
6.5 | 1.3116 | 0.01135 | -0.1279 | 115.5595
7 | 1.3585 | 0.01209 | -0.1255 | 112.3656
7.5 | 1.3941 | 0.01346 | -0.1214 | 103.5736
8 | 1.4158 | 0.01534 | -0.1149 | 92.2947
8.5 | 1.4408 | 0.01682 | -0.1089 | 85.6599
9 | 1.4692 | 0.01819 | -0.1036 | 80.7697
9.5 | 1.4942 | 0.01983 | -0.0982 | 75.3505
10 | 1.5199 | 0.02152 | -0.0933 | 70.6273
10.5 | 1.5396 | 0.02371 | -0.0881 | 64.9346
11 | 1.5529 | 0.02654 | -0.0829 | 58.5117
11.5 | 1.5682 | 0.02951 | -0.0786 | 53.1413
12 | 1.5791 | 0.03313 | -0.0748 | 47.6637
12.5 | 1.5781 | 0.03819 | -0.0713 | 41.3223
13 | 1.5693 | 0.04458 | -0.0688 | 35.2019
13.5 | 1.57 | 0.05058 | -0.0675 | 31.0399
14 | 1.5658 | 0.05768 | -0.0671 | 27.1463
14.5 | 1.5598 | 0.06556 | -0.0677 | 23.7919
15 | 1.5518 | 0.07428 | -0.0694 | 20.8912
15.5 | 1.5392 | 0.08422 | -0.0721 | 18.2759
16 | 1.5229 | 0.09529 | -0.0761 | 15.9817
16.5 | 1.5014 | 0.10773 | -0.0812 | 13.9367
17 | 1.4746 | 0.12157 | -0.0877 | 12.1296

## 47. Re 1M Mach 0.50 (1)
BIGFOIL.COM POLAR EXPORT
goe496
GOE 496 |  |  |  | Cl Max: | 1.708 | at alpha= | 8 | deg
JavaFoil+Calcfoil stall+Eppler ext transition |  |  |  | L/D Max: | 155.505 | at alpha= | 3.5 | deg
Re: | 1000000 |  |  | Cd Min: | 0.00695 | at alpha= | -1.5 | deg
Mach: | 0.5 |  |  | Cl=0 at alpha= | -5.9754 | deg
|  |  |  | @ Cl=0.1, Cd= | 0.0090868
|  |  |  | @ Cl=0.4, Cd= | 0.0070326
|  |  |  | @ Cl=0.6, Cd= | 0.0069517
alpha (deg) | Cl | Cd | Cm | Cl/Cd
-20 | -0.741 | 0.18673 | -0.071 | -3.967
-19.5 | -0.715 | 0.17948 | -0.071 | -3.986
-19 | -0.69 | 0.17614 | -0.071 | -3.916
-18.5 | -0.667 | 0.17265 | -0.075 | -3.862
-18 | -0.64 | 0.1643 | -0.074 | -3.898
-17.5 | -0.612 | 0.15893 | -0.07 | -3.852
-17 | -0.585 | 0.15329 | -0.068 | -3.819
-16.5 | -0.56 | 0.14665 | -0.068 | -3.815
-16 | -0.533 | 0.14074 | -0.068 | -3.79
-15.5 | -0.508 | 0.13469 | -0.068 | -3.769
-15 | -0.482 | 0.13149 | -0.068 | -3.663
-14.5 | -0.456 | 0.12683 | -0.068 | -3.592
-14 | -0.429 | 0.12243 | -0.069 | -3.508
-13.5 | -0.403 | 0.118 | -0.069 | -3.417
-13 | -0.377 | 0.11317 | -0.069 | -3.331
-12.5 | -0.351 | 0.11019 | -0.07 | -3.182
-12 | -0.324 | 0.11812 | -0.072 | -2.747
-11.5 | -0.297 | 0.1097 | -0.065 | -2.706
-11 | -0.27 | 0.10537 | -0.063 | -2.564
-10.5 | -0.244 | 0.09831 | -0.064 | -2.478
-10 | -0.217 | 0.09216 | -0.065 | -2.355
-9.5 | -0.19 | 0.07791 | -0.068 | -2.445
-9 | -0.164 | 0.08954 | -0.069 | -1.828
-8.5 | -0.169 | 0.06604 | -0.067 | -2.558
-8 | -0.175 | 0.05331 | -0.069 | -3.28
-7.5 | -0.142 | 0.04866 | -0.07 | -2.926
-7 | -0.1 | 0.04588 | -0.072 | -2.186
-6.5 | -0.053 | 0.0417 | -0.083 | -1.278
-6 | -0.003 | 0.02256 | -0.126 | -0.127
-5.5 | 0.058 | 0.01102 | -0.144 | 5.272
-5 | 0.126 | 0.00789 | -0.153 | 15.972
-4.5 | 0.193 | 0.00757 | -0.154 | 25.462
-4 | 0.26 | 0.00727 | -0.156 | 35.798
-3.5 | 0.328 | 0.00706 | -0.157 | 46.479
-3 | 0.396 | 0.00701 | -0.158 | 56.561
-2.5 | 0.465 | 0.0074 | -0.159 | 62.834
-2 | 0.533 | 0.00699 | -0.16 | 76.318
-1.5 | 0.603 | 0.00695 | -0.162 | 86.734
-1 | 0.67 | 0.00709 | -0.163 | 94.516
-0.5 | 0.738 | 0.00723 | -0.164 | 102.107
0 | 0.82 | 0.00721 | -0.165 | 113.624
0.5 | 0.886 | 0.00736 | -0.166 | 120.353
1 | 0.954 | 0.00759 | -0.167 | 125.645
1.5 | 1.022 | 0.00738 | -0.168 | 138.49
2 | 1.09 | 0.00754 | -0.169 | 144.613
2.5 | 1.158 | 0.00775 | -0.171 | 149.349
3 | 1.225 | 0.00789 | -0.172 | 155.359
3.5 | 1.292 | 0.00831 | -0.173 | 155.505
4 | 1.355 | 0.00883 | -0.173 | 153.452
4.5 | 1.417 | 0.01134 | -0.174 | 124.931
5 | 1.476 | 0.01735 | -0.175 | 85.08
5.5 | 1.532 | 0.01638 | -0.176 | 93.563
6 | 1.584 | 0.01747 | -0.177 | 90.635
6.5 | 1.63 | 0.01865 | -0.178 | 87.385
7 | 1.668 | 0.01996 | -0.179 | 83.57
7.5 | 1.696 | 0.02153 | -0.18 | 78.767
8 | 1.708 | 0.02563 | -0.181 | 66.649
8.5 | 1.697 | 0.02823 | -0.182 | 60.117
9 | 1.321 | 0.06344 | -0.086 | 20.817
9.5 | 0.854 | 0.09126 | -0.086 | 9.36
10 | 0.88 | 0.10073 | -0.082 | 8.739
10.5 | 0.908 | 0.10141 | -0.082 | 8.949
11 | 0.935 | 0.10655 | -0.084 | 8.779
11.5 | 0.963 | 0.11386 | -0.088 | 8.462
12 | 0.996 | 0.1255 | -0.102 | 7.939
12.5 | 1.022 | 0.12859 | -0.099 | 7.945
13 | 1.049 | 0.13298 | -0.1 | 7.89

## 48. Re 1M Mach 0.50 (2)
BIGFOIL.COM POLAR EXPORT
goe496
GOE 496 |  |  |  | Cl Max: | 1.5121 | at alpha= | 9.5 | deg
XFOIL ncrit=9 |  |  |  | L/D Max: | 141.998 | at alpha= | 4 | deg
Re: | 1000000 |  |  | Cd Min: | 0.25178 | at alpha= | -20 | deg
Mach: | 0.5 |  |  | Cl=0 at alpha= | -5.3529 | deg
|  |  |  | @ Cl=0.1, Cd= | 0.010969
|  |  |  | @ Cl=0.4, Cd= | 0.0079486
|  |  |  | @ Cl=0.6, Cd= | 0.0075381
alpha (deg) | Cl | Cd | Cm | Cl/Cd
-20 | -0.582 | 0.25178 | 0.0034 | -2.3115
-19.5 | -0.5619 | 0.24427 | -0.0002 | -2.3003
-19 | -0.5413 | 0.23768 | -0.0039 | -2.2774
-18.5 | -0.5209 | 0.23066 | -0.0076 | -2.2583
-18 | -0.5013 | 0.2228 | -0.0113 | -2.25
-17.5 | -0.4836 | 0.21449 | -0.0155 | -2.2547
-17 | -0.4651 | 0.20732 | -0.0181 | -2.2434
-16.5 | -0.446 | 0.20103 | -0.0208 | -2.2186
-16 | -0.4281 | 0.19431 | -0.0234 | -2.2032
-15.5 | -0.2748 | 0.158 | -0.037 | -1.7392
-15 | -0.2658 | 0.15476 | -0.0368 | -1.7175
-14.5 | -0.2598 | 0.1515 | -0.0368 | -1.7149
-14 | -0.2603 | 0.14767 | -0.0374 | -1.7627
-13.5 | -0.2595 | 0.14284 | -0.0384 | -1.8167
-13 | -0.2371 | 0.13631 | -0.0426 | -1.7394
-12.5 | -0.2131 | 0.13021 | -0.0474 | -1.6366
-12 | -0.3263 | 0.14007 | -0.0366 | -2.3295
-11.5 | -0.3177 | 0.1346 | -0.0366 | -2.3603
-10.5 | -0.2843 | 0.11812 | -0.0456 | -2.4069
-10 | -0.2557 | 0.10942 | -0.0534 | -2.3369
-9.5 | -0.2322 | 0.09988 | -0.0616 | -2.3248
-9 | -0.1967 | 0.09309 | -0.069 | -2.113
-8.5 | -0.1714 | 0.08391 | -0.0779 | -2.0427
-8 | -0.1486 | 0.07485 | -0.0868 | -1.9853
-7 | -0.0841 | 0.05547 | -0.1136 | -1.5161
-6.5 | -0.0568 | 0.04414 | -0.1322 | -1.2868
-6 | -0.0722 | 0.02034 | -0.1655 | -3.5497
-5.5 | -0.0188 | 0.01457 | -0.1695 | -1.2903
-5 | 0.0451 | 0.01216 | -0.1693 | 3.7089
-4.5 | 0.1115 | 0.01072 | -0.1683 | 10.4011
-4 | 0.1788 | 0.00978 | -0.1672 | 18.2822
-3.5 | 0.2458 | 0.00889 | -0.1663 | 27.649
-3 | 0.3129 | 0.00832 | -0.1654 | 37.6082
-2.5 | 0.3797 | 0.00803 | -0.1645 | 47.2852
-1.5 | 0.5118 | 0.0075 | -0.1628 | 68.24
-1 | 0.5767 | 0.00752 | -0.1618 | 76.6888
-0.5 | 0.6412 | 0.00757 | -0.1608 | 84.7028
0 | 0.7053 | 0.00762 | -0.1598 | 92.5591
0.5 | 0.7693 | 0.00751 | -0.159 | 102.4368
1 | 0.8326 | 0.00758 | -0.1579 | 109.8417
1.5 | 0.8964 | 0.00771 | -0.1567 | 116.2646
2 | 0.9604 | 0.00785 | -0.1555 | 122.3439
2.5 | 1.0234 | 0.00804 | -0.154 | 127.2886
3 | 1.086 | 0.00808 | -0.1524 | 134.4059
4 | 1.2013 | 0.00846 | -0.1465 | 141.9976
4.5 | 1.2495 | 0.00952 | -0.142 | 131.25
5 | 1.2936 | 0.01075 | -0.1367 | 120.3349
5.5 | 1.3364 | 0.01179 | -0.131 | 113.3503
6 | 1.3811 | 0.01272 | -0.1253 | 108.577
6.5 | 1.425 | 0.01375 | -0.1195 | 103.6364
7 | 1.4544 | 0.01549 | -0.1121 | 93.8928
7.5 | 1.4548 | 0.01884 | -0.1023 | 77.2187
8 | 1.4729 | 0.02181 | -0.0951 | 67.5332
8.5 | 1.4924 | 0.02514 | -0.0889 | 59.3636
9 | 1.5075 | 0.02922 | -0.0834 | 51.5914
9.5 | 1.5121 | 0.0346 | -0.0788 | 43.7023
10 | 1.5083 | 0.0413 | -0.0754 | 36.5206
10.5 | 1.4991 | 0.04922 | -0.0734 | 30.4571
11 | 1.4852 | 0.05835 | -0.073 | 25.4533
11.5 | 1.4678 | 0.06862 | -0.074 | 21.3903
12 | 1.4469 | 0.08015 | -0.0768 | 18.0524
12.5 | 1.4225 | 0.09302 | -0.0816 | 15.2924
13 | 1.3954 | 0.10724 | -0.0883 | 13.0119
13.5 | 1.3676 | 0.12244 | -0.0966 | 11.1696
14 | 1.3413 | 0.13822 | -0.1062 | 9.7041
14.5 | 1.3172 | 0.15433 | -0.1167 | 8.535

## 49. Re 2M Mach 0.00 (1)
BIGFOIL.COM POLAR EXPORT
goe496
GOE 496 |  |  |  | Cl Max: | 1.805 | at alpha= | 12 | deg
JavaFoil+Calcfoil stall+Eppler ext transition |  |  |  | L/D Max: | 172.624 | at alpha= | 4 | deg
Re: | 2000000 |  |  | Cd Min: | 0.00562 | at alpha= | -3 | deg
Mach: | 0 |  |  | Cl=0 at alpha= | -5.9737 | deg
|  |  |  | @ Cl=0.1, Cd= | 0.0062098
|  |  |  | @ Cl=0.4, Cd= | 0.0059183
|  |  |  | @ Cl=0.6, Cd= | 0.0063909
alpha (deg) | Cl | Cd | Cm | Cl/Cd
-20 | -0.556 | 0.17547 | -0.055 | -3.168
-19.5 | -0.569 | 0.16504 | -0.055 | -3.445
-19 | -0.58 | 0.15611 | -0.056 | -3.717
-18.5 | -0.591 | 0.14666 | -0.057 | -4.028
-18 | -0.6 | 0.1378 | -0.058 | -4.353
-17.5 | -0.606 | 0.13082 | -0.057 | -4.631
-17 | -0.609 | 0.12549 | -0.053 | -4.851
-16.5 | -0.611 | 0.11809 | -0.055 | -5.177
-16 | -0.611 | 0.11289 | -0.056 | -5.414
-15.5 | -0.608 | 0.10669 | -0.058 | -5.703
-15 | -0.603 | 0.101 | -0.06 | -5.968
-14.5 | -0.594 | 0.09515 | -0.062 | -6.238
-14 | -0.581 | 0.08975 | -0.063 | -6.469
-13.5 | -0.565 | 0.08447 | -0.064 | -6.683
-13 | -0.549 | 0.07546 | -0.072 | -7.275
-12.5 | -0.517 | 0.07547 | -0.066 | -6.857
-12 | -0.493 | 0.06566 | -0.076 | -7.504
-11.5 | -0.46 | 0.06223 | -0.077 | -7.394
-11 | -0.432 | 0.05308 | -0.085 | -8.132
-10.5 | -0.399 | 0.04605 | -0.09 | -8.664
-10 | -0.366 | 0.0374 | -0.097 | -9.794
-9.5 | -0.331 | 0.02952 | -0.103 | -11.228
-9 | -0.298 | 0.01933 | -0.112 | -15.429
-8.5 | -0.269 | 0.009 | -0.124 | -29.903
-8 | -0.219 | 0.00852 | -0.125 | -25.666
-7.5 | -0.168 | 0.00753 | -0.128 | -22.312
-7 | -0.114 | 0.00679 | -0.129 | -16.813
-6.5 | -0.059 | 0.00652 | -0.13 | -9.04
-6 | -0.003 | 0.00629 | -0.131 | -0.459
-5.5 | 0.054 | 0.00646 | -0.132 | 8.341
-5 | 0.111 | 0.00615 | -0.133 | 18.082
-4.5 | 0.169 | 0.0063 | -0.134 | 26.847
-4 | 0.228 | 0.00596 | -0.135 | 38.2
-3.5 | 0.286 | 0.00593 | -0.136 | 48.251
-3 | 0.345 | 0.00562 | -0.137 | 61.415
-2.5 | 0.404 | 0.00594 | -0.138 | 68.006
-2 | 0.463 | 0.00599 | -0.139 | 77.242
-1.5 | 0.522 | 0.00623 | -0.14 | 83.859
-1 | 0.581 | 0.00632 | -0.141 | 92.001
-0.5 | 0.64 | 0.00654 | -0.142 | 97.922
0 | 0.71 | 0.00646 | -0.143 | 109.867
0.5 | 0.768 | 0.00656 | -0.144 | 117.035
1 | 0.827 | 0.00582 | -0.145 | 142.183
1.5 | 0.887 | 0.00592 | -0.146 | 149.882
2 | 0.946 | 0.00655 | -0.147 | 144.46
2.5 | 1.005 | 0.00663 | -0.148 | 151.633
3 | 1.064 | 0.007 | -0.149 | 151.947
3.5 | 1.123 | 0.00736 | -0.15 | 152.501
4 | 1.18 | 0.00684 | -0.151 | 172.624
4.5 | 1.237 | 0.0078 | -0.151 | 158.557
5 | 1.293 | 0.00956 | -0.152 | 135.203
5.5 | 1.348 | 0.00909 | -0.153 | 148.371
6 | 1.402 | 0.01316 | -0.154 | 106.521
6.5 | 1.455 | 0.01371 | -0.155 | 106.123
7 | 1.507 | 0.01435 | -0.155 | 105.015
7.5 | 1.557 | 0.01487 | -0.156 | 104.687
8 | 1.606 | 0.01553 | -0.157 | 103.407
8.5 | 1.653 | 0.01628 | -0.158 | 101.511
9 | 1.698 | 0.01702 | -0.159 | 99.775
9.5 | 1.73 | 0.01781 | -0.16 | 97.158
10 | 1.757 | 0.01863 | -0.161 | 94.306
10.5 | 1.779 | 0.01963 | -0.161 | 90.624
11 | 1.794 | 0.01871 | -0.162 | 95.882
11.5 | 1.803 | 0.01973 | -0.163 | 91.372
12 | 1.805 | 0.02261 | -0.164 | 79.838
12.5 | 1.801 | 0.02197 | -0.165 | 81.977
13 | 1.791 | 0.02334 | -0.166 | 76.74
13.5 | 1.775 | 0.02795 | -0.166 | 63.509
14 | 1.753 | 0.02649 | -0.167 | 66.157
14.5 | 1.688 | 0.03161 | -0.164 | 53.402
15 | 1.609 | 0.03828 | -0.159 | 42.03
15.5 | 1.566 | 0.04125 | -0.159 | 37.951
16 | 1.511 | 0.04677 | -0.157 | 32.31
16.5 | 1.452 | 0.054 | -0.155 | 26.881
17 | 1.389 | 0.06325 | -0.152 | 21.96

## 50. Re 2M Mach 0.00 (2)
BIGFOIL.COM POLAR EXPORT
goe496
GOE 496 |  |  |  | Cl Max: | 1.7741 | at alpha= | 17 | deg
XFOIL ncrit=9 |  |  |  | L/D Max: | 160.837 | at alpha= | 4.5 | deg
Re: | 2000000 |  |  | Cd Min: | 0.11329 | at alpha= | 20 | deg
Mach: | 0 |  |  | Cl=0 at alpha= | -5.5545 | deg
|  |  |  | @ Cl=0.1, Cd= | 0.0069401
|  |  |  | @ Cl=0.4, Cd= | 0.0059623
|  |  |  | @ Cl=0.6, Cd= | 0.0060589
alpha (deg) | Cl | Cd | Cm | Cl/Cd
-14.5 | -1.0389 | 0.02261 | -0.1243 | -45.9487
-14 | -0.983 | 0.01984 | -0.1287 | -49.5464
-13.5 | -0.9275 | 0.01814 | -0.131 | -51.1301
-13 | -0.868 | 0.01657 | -0.1338 | -52.3838
-12.5 | -0.8056 | 0.01541 | -0.1364 | -52.2777
-12 | -0.7413 | 0.0146 | -0.139 | -50.774
-11.5 | -0.6759 | 0.01383 | -0.1416 | -48.872
-11 | -0.6193 | 0.01273 | -0.1427 | -48.6489
-10.5 | -0.5564 | 0.01225 | -0.1444 | -45.4204
-10 | -0.4927 | 0.01175 | -0.1462 | -41.9319
-9.5 | -0.4346 | 0.01138 | -0.1467 | -38.1898
-9 | -0.3779 | 0.01019 | -0.1476 | -37.0854
-8.5 | -0.3213 | 0.00974 | -0.1477 | -32.9877
-8 | -0.266 | 0.00937 | -0.1475 | -28.3885
-7.5 | -0.211 | 0.00902 | -0.1472 | -23.3925
-7 | -0.1573 | 0.00846 | -0.1468 | -18.5934
-6.5 | -0.1035 | 0.0079 | -0.1464 | -13.1013
-6 | -0.0491 | 0.00764 | -0.1459 | -6.4267
-5.5 | 0.006 | 0.00737 | -0.1455 | 0.81411
-5 | 0.0614 | 0.00717 | -0.1452 | 8.5635
-4.5 | 0.1168 | 0.00684 | -0.1449 | 17.076
-4 | 0.1725 | 0.00662 | -0.1447 | 26.0574
-3.5 | 0.2284 | 0.00649 | -0.1444 | 35.1926
-3 | 0.2842 | 0.00633 | -0.1442 | 44.8973
-2 | 0.3957 | 0.00596 | -0.1438 | 66.3926
-1.5 | 0.4512 | 0.00599 | -0.1434 | 75.3255
-1 | 0.5065 | 0.00601 | -0.1431 | 84.2762
-0.5 | 0.5615 | 0.00608 | -0.1427 | 92.352
0.5 | 0.6709 | 0.00602 | -0.142 | 111.4452
1 | 0.7259 | 0.00603 | -0.1417 | 120.3814
1.5 | 0.7807 | 0.00611 | -0.1413 | 127.7741
2 | 0.8354 | 0.00619 | -0.141 | 134.9596
2.5 | 0.8901 | 0.00625 | -0.1406 | 142.416
3 | 0.9442 | 0.00636 | -0.1402 | 148.4591
3.5 | 0.9971 | 0.00634 | -0.1396 | 157.2713
4.5 | 1.0953 | 0.00681 | -0.1369 | 160.837
5 | 1.1373 | 0.008 | -0.1345 | 142.1625
5.5 | 1.1863 | 0.00859 | -0.1332 | 138.1024
6 | 1.2367 | 0.00903 | -0.1322 | 136.9546
6.5 | 1.2853 | 0.00959 | -0.1309 | 134.025
7 | 1.3297 | 0.01044 | -0.1289 | 127.3659
7.5 | 1.3663 | 0.01182 | -0.1256 | 115.5922
8 | 1.407 | 0.0128 | -0.123 | 109.9219
8.5 | 1.447 | 0.01375 | -0.1204 | 105.2364
9 | 1.4874 | 0.01456 | -0.1177 | 102.1566
9.5 | 1.5242 | 0.01542 | -0.1145 | 98.8457
10 | 1.5575 | 0.01619 | -0.1106 | 96.2014
10.5 | 1.5851 | 0.01729 | -0.1058 | 91.6773
11 | 1.6157 | 0.01824 | -0.1019 | 88.58
11.5 | 1.6441 | 0.01936 | -0.0979 | 84.9225
12 | 1.6693 | 0.02071 | -0.0937 | 80.6036
12.5 | 1.6845 | 0.02282 | -0.0885 | 73.8168
13 | 1.7092 | 0.0244 | -0.085 | 70.0492
13.5 | 1.7297 | 0.02639 | -0.0814 | 65.5438
14 | 1.7472 | 0.02877 | -0.078 | 60.7299
14.5 | 1.7624 | 0.03151 | -0.0748 | 55.9315
15 | 1.7727 | 0.03491 | -0.0719 | 50.7791
15.5 | 1.7713 | 0.03974 | -0.0691 | 44.5722
16 | 1.768 | 0.04524 | -0.0672 | 39.0805
16.5 | 1.7726 | 0.05027 | -0.0662 | 35.2616
17 | 1.7741 | 0.05604 | -0.0659 | 31.6577
17.5 | 1.7708 | 0.06285 | -0.0663 | 28.175
18 | 1.7639 | 0.07063 | -0.0676 | 24.9738
18.5 | 1.7531 | 0.07945 | -0.0698 | 22.0654
19 | 1.7373 | 0.08956 | -0.0731 | 19.3982
19.5 | 1.7173 | 0.10089 | -0.0774 | 17.0215
20 | 1.6939 | 0.11329 | -0.0829 | 14.9519

## 51. Re 2M Mach 0.10 (1)
BIGFOIL.COM POLAR EXPORT
goe496
GOE 496 |  |  |  | Cl Max: | 1.799 | at alpha= | 11.5 | deg
JavaFoil+Calcfoil stall+Eppler ext transition |  |  |  | L/D Max: | 171.968 | at alpha= | 4 | deg
Re: | 2000000 |  |  | Cd Min: | 0.00564 | at alpha= | -3 | deg
Mach: | 0.1 |  |  | Cl=0 at alpha= | -5.9737 | deg
|  |  |  | @ Cl=0.1, Cd= | 0.0062314
|  |  |  | @ Cl=0.4, Cd= | 0.0059275
|  |  |  | @ Cl=0.6, Cd= | 0.0064025
alpha (deg) | Cl | Cd | Cm | Cl/Cd
-20 | -0.517 | 0.17961 | -0.054 | -2.878
-19.5 | -0.533 | 0.17006 | -0.055 | -3.132
-19 | -0.547 | 0.1605 | -0.056 | -3.411
-18.5 | -0.561 | 0.15174 | -0.056 | -3.696
-18 | -0.573 | 0.14277 | -0.057 | -4.011
-17.5 | -0.582 | 0.13339 | -0.057 | -4.365
-17 | -0.589 | 0.12787 | -0.056 | -4.607
-16.5 | -0.593 | 0.12037 | -0.054 | -4.93
-16 | -0.596 | 0.11421 | -0.056 | -5.219
-15.5 | -0.596 | 0.10703 | -0.058 | -5.568
-15 | -0.592 | 0.10223 | -0.059 | -5.792
-14.5 | -0.585 | 0.09633 | -0.061 | -6.074
-14 | -0.574 | 0.09046 | -0.062 | -6.347
-13.5 | -0.56 | 0.08544 | -0.063 | -6.553
-13 | -0.542 | 0.07935 | -0.065 | -6.829
-12.5 | -0.516 | 0.07543 | -0.066 | -6.837
-12 | -0.491 | 0.06682 | -0.075 | -7.343
-11.5 | -0.46 | 0.06243 | -0.078 | -7.364
-11 | -0.429 | 0.05597 | -0.083 | -7.66
-10.5 | -0.398 | 0.04756 | -0.09 | -8.367
-10 | -0.365 | 0.0394 | -0.096 | -9.257
-9.5 | -0.33 | 0.03154 | -0.102 | -10.459
-9 | -0.297 | 0.0209 | -0.111 | -14.2
-8.5 | -0.269 | 0.00927 | -0.124 | -29.04
-8 | -0.219 | 0.00883 | -0.125 | -24.753
-7.5 | -0.168 | 0.00764 | -0.128 | -22.064
-7 | -0.115 | 0.00681 | -0.129 | -16.814
-6.5 | -0.059 | 0.00655 | -0.131 | -9.037
-6 | -0.003 | 0.00632 | -0.132 | -0.459
-5.5 | 0.054 | 0.00639 | -0.133 | 8.47
-5 | 0.112 | 0.00619 | -0.134 | 18.062
-4.5 | 0.17 | 0.00634 | -0.135 | 26.797
-4 | 0.229 | 0.00601 | -0.136 | 38.065
-3.5 | 0.287 | 0.00596 | -0.137 | 48.23
-3 | 0.347 | 0.00564 | -0.138 | 61.446
-2.5 | 0.406 | 0.00596 | -0.139 | 68.047
-2 | 0.465 | 0.00591 | -0.14 | 78.66
-1.5 | 0.525 | 0.00628 | -0.141 | 83.596
-1 | 0.584 | 0.00637 | -0.142 | 91.697
-0.5 | 0.643 | 0.00649 | -0.143 | 99.082
0 | 0.713 | 0.00648 | -0.144 | 110.011
0.5 | 0.772 | 0.00659 | -0.145 | 117.128
1 | 0.832 | 0.00583 | -0.146 | 142.516
1.5 | 0.891 | 0.00594 | -0.147 | 150.113
2 | 0.951 | 0.00657 | -0.148 | 144.603
2.5 | 1.01 | 0.00666 | -0.149 | 151.744
3 | 1.069 | 0.00705 | -0.15 | 151.732
3.5 | 1.128 | 0.0074 | -0.15 | 152.475
4 | 1.186 | 0.0069 | -0.151 | 171.968
4.5 | 1.243 | 0.00801 | -0.152 | 155.103
5 | 1.299 | 0.00963 | -0.153 | 134.968
5.5 | 1.354 | 0.00911 | -0.154 | 148.678
6 | 1.409 | 0.01326 | -0.155 | 106.199
6.5 | 1.462 | 0.01383 | -0.155 | 105.72
7 | 1.513 | 0.01448 | -0.156 | 104.543
7.5 | 1.563 | 0.015 | -0.157 | 104.228
8 | 1.612 | 0.01564 | -0.158 | 103.093
8.5 | 1.659 | 0.0164 | -0.159 | 101.156
9 | 1.704 | 0.01715 | -0.16 | 99.312
9.5 | 1.735 | 0.01799 | -0.16 | 96.453
10 | 1.761 | 0.01887 | -0.161 | 93.315
10.5 | 1.78 | 0.01813 | -0.162 | 98.201
11 | 1.793 | 0.01911 | -0.163 | 93.835
11.5 | 1.799 | 0.02212 | -0.164 | 81.339
12 | 1.799 | 0.02337 | -0.165 | 76.952
12.5 | 1.791 | 0.02245 | -0.166 | 79.766
13 | 1.776 | 0.0239 | -0.166 | 74.335
13.5 | 1.755 | 0.02853 | -0.167 | 61.516
14 | 1.728 | 0.0307 | -0.168 | 56.289
14.5 | 1.622 | 0.03562 | -0.161 | 45.544
15 | 1.564 | 0.04103 | -0.158 | 38.112
15.5 | 1.516 | 0.04405 | -0.158 | 34.413
16 | 1.454 | 0.05075 | -0.156 | 28.645
16.5 | 1.384 | 0.06009 | -0.153 | 23.038

## 52. Re 2M Mach 0.10 (2)
BIGFOIL.COM POLAR EXPORT
goe496
GOE 496 |  |  |  | Cl Max: | 1.7633 | at alpha= | 15 | deg
XFOIL ncrit=9 |  |  |  | L/D Max: | 160.015 | at alpha= | 4.5 | deg
Re: | 2000000 |  |  | Cd Min: | 0.20165 | at alpha= | -18 | deg
Mach: | 0.1 |  |  | Cl=0 at alpha= | -5.546 | deg
|  |  |  | @ Cl=0.1, Cd= | 0.0069828
|  |  |  | @ Cl=0.4, Cd= | 0.0059717
|  |  |  | @ Cl=0.6, Cd= | 0.0061269
alpha (deg) | Cl | Cd | Cm | Cl/Cd
-19 | -0.3401 | 0.18158 | -0.0216 | -1.873
-18.5 | -0.3277 | 0.17799 | -0.024 | -1.8411
-18 | -0.4878 | 0.20165 | -0.0097 | -2.419
-17.5 | -0.4713 | 0.1968 | -0.0123 | -2.3948
-17 | -0.4584 | 0.18935 | -0.0153 | -2.4209
-16.5 | -0.4581 | 0.17777 | -0.0185 | -2.5769
-16 | -0.441 | 0.17375 | -0.0204 | -2.5381
-15.5 | -0.4316 | 0.16678 | -0.0226 | -2.5878
-14 | -0.9904 | 0.02211 | -0.129 | -44.7942
-13.5 | -0.938 | 0.01951 | -0.132 | -48.0779
-13 | -0.8778 | 0.01786 | -0.1347 | -49.1489
-12.5 | -0.8155 | 0.01606 | -0.1379 | -50.7783
-12 | -0.7502 | 0.01511 | -0.1405 | -49.6492
-11.5 | -0.6838 | 0.01428 | -0.1431 | -47.8852
-11 | -0.6267 | 0.01305 | -0.1441 | -48.023
-10.5 | -0.5628 | 0.01252 | -0.1458 | -44.9521
-10 | -0.498 | 0.01198 | -0.1476 | -41.5693
-9.5 | -0.4396 | 0.01154 | -0.1479 | -38.0936
-9 | -0.3822 | 0.01037 | -0.1487 | -36.8563
-8.5 | -0.3251 | 0.0099 | -0.1488 | -32.8384
-8 | -0.2691 | 0.00951 | -0.1486 | -28.2965
-7.5 | -0.2137 | 0.00912 | -0.1482 | -23.432
-7 | -0.1589 | 0.00878 | -0.1477 | -18.0979
-6.5 | -0.1053 | 0.00798 | -0.1472 | -13.1955
-6 | -0.0504 | 0.0077 | -0.1467 | -6.5455
-5.5 | 0.0051 | 0.00742 | -0.1463 | 0.68733
-5 | 0.0609 | 0.0072 | -0.146 | 8.4583
-4.5 | 0.1167 | 0.00689 | -0.1457 | 16.9376
-4 | 0.1728 | 0.00665 | -0.1454 | 25.985
-3.5 | 0.229 | 0.00651 | -0.1451 | 35.1767
-2.5 | 0.3416 | 0.00623 | -0.1446 | 54.8315
-2 | 0.3976 | 0.00597 | -0.1444 | 66.5997
-1.5 | 0.4533 | 0.00601 | -0.1441 | 75.4243
-1 | 0.509 | 0.00602 | -0.1437 | 84.5515
0 | 0.6197 | 0.00615 | -0.1429 | 100.7642
0.5 | 0.6745 | 0.00605 | -0.1426 | 111.4876
1 | 0.7297 | 0.00605 | -0.1423 | 120.6116
2 | 0.84 | 0.00621 | -0.1416 | 135.2657
2.5 | 0.895 | 0.00628 | -0.1412 | 142.5159
3 | 0.9493 | 0.00639 | -0.1407 | 148.5603
3.5 | 1.0027 | 0.00638 | -0.1402 | 157.163
4.5 | 1.1009 | 0.00688 | -0.1372 | 160.0145
5 | 1.1432 | 0.00806 | -0.1348 | 141.8362
5.5 | 1.1928 | 0.00864 | -0.1335 | 138.0556
6 | 1.2435 | 0.00909 | -0.1324 | 136.7987
6.5 | 1.2924 | 0.00965 | -0.131 | 133.9275
7 | 1.336 | 0.01058 | -0.1288 | 126.276
7.5 | 1.3727 | 0.01195 | -0.1254 | 114.8703
8 | 1.4131 | 0.01296 | -0.1227 | 109.0355
8.5 | 1.4531 | 0.01391 | -0.1198 | 104.4644
9 | 1.4932 | 0.01474 | -0.117 | 101.3026
9.5 | 1.5282 | 0.01559 | -0.1132 | 98.0244
10 | 1.5607 | 0.01643 | -0.109 | 94.9909
10.5 | 1.5881 | 0.01758 | -0.1042 | 90.3356
11 | 1.6187 | 0.01858 | -0.1002 | 87.1206
11.5 | 1.6462 | 0.01981 | -0.096 | 83.0994
12 | 1.6701 | 0.02134 | -0.0916 | 78.2615
12.5 | 1.6859 | 0.0235 | -0.0866 | 71.7404
13 | 1.7093 | 0.02527 | -0.0829 | 67.6415
13.5 | 1.7283 | 0.02751 | -0.0793 | 62.8244
14 | 1.7445 | 0.03016 | -0.0759 | 57.8415
14.5 | 1.7576 | 0.03327 | -0.0728 | 52.8284
15 | 1.7633 | 0.03732 | -0.0699 | 47.2481
15.5 | 1.7513 | 0.04361 | -0.0673 | 40.1582
16 | 1.7588 | 0.04828 | -0.0661 | 36.4292
16.5 | 1.7604 | 0.05402 | -0.0655 | 32.5879
17 | 1.7578 | 0.06069 | -0.0657 | 28.9636
17.5 | 1.751 | 0.06844 | -0.0668 | 25.5845
18 | 1.7398 | 0.07731 | -0.0688 | 22.5042
18.5 | 1.7248 | 0.08732 | -0.0719 | 19.7526
19 | 1.7053 | 0.09856 | -0.0762 | 17.3022
19.5 | 1.681 | 0.1112 | -0.0817 | 15.1169
20 | 1.6544 | 0.12475 | -0.0884 | 13.2617

## 53. Re 2M Mach 0.25 (1)
BIGFOIL.COM POLAR EXPORT
goe496
GOE 496 |  |  |  | Cl Max: | 1.778 | at alpha= | 10.5 | deg
JavaFoil+Calcfoil stall+Eppler ext transition |  |  |  | L/D Max: | 171.959 | at alpha= | 4 | deg
Re: | 2000000 |  |  | Cd Min: | 0.00569 | at alpha= | -3 | deg
Mach: | 0.25 |  |  | Cl=0 at alpha= | -5.9741 | deg
|  |  |  | @ Cl=0.1, Cd= | 0.0063575
|  |  |  | @ Cl=0.4, Cd= | 0.0058775
|  |  |  | @ Cl=0.6, Cd= | 0.00651
alpha (deg) | Cl | Cd | Cm | Cl/Cd
-19 | -0.227 | 0.22793 | -0.052 | -0.994
-18.5 | -0.279 | 0.20994 | -0.053 | -1.327
-18 | -0.324 | 0.18599 | -0.054 | -1.743
-17.5 | -0.365 | 0.17126 | -0.054 | -2.134
-17 | -0.402 | 0.15392 | -0.055 | -2.615
-16.5 | -0.435 | 0.13873 | -0.056 | -3.137
-16 | -0.463 | 0.12582 | -0.057 | -3.683
-15.5 | -0.485 | 0.11716 | -0.054 | -4.144
-15 | -0.503 | 0.11068 | -0.056 | -4.544
-14.5 | -0.515 | 0.10313 | -0.057 | -4.99
-14 | -0.52 | 0.09699 | -0.057 | -5.362
-13.5 | -0.519 | 0.0912 | -0.058 | -5.696
-13 | -0.513 | 0.08507 | -0.059 | -6.028
-12.5 | -0.495 | 0.08023 | -0.061 | -6.165
-12 | -0.472 | 0.07431 | -0.066 | -6.355
-11.5 | -0.446 | 0.06895 | -0.069 | -6.464
-11 | -0.416 | 0.06523 | -0.07 | -6.374
-10.5 | -0.387 | 0.05811 | -0.079 | -6.652
-10 | -0.358 | 0.04725 | -0.09 | -7.572
-9.5 | -0.32 | 0.04353 | -0.093 | -7.361
-9 | -0.297 | 0.02302 | -0.112 | -12.92
-8.5 | -0.253 | 0.02148 | -0.114 | -11.771
-8 | -0.213 | 0.01413 | -0.121 | -15.048
-7.5 | -0.169 | 0.00872 | -0.13 | -19.433
-7 | -0.117 | 0.00754 | -0.133 | -15.474
-6.5 | -0.06 | 0.00669 | -0.134 | -9.037
-6 | -0.003 | 0.00638 | -0.135 | -0.465
-5.5 | 0.055 | 0.0065 | -0.136 | 8.525
-5 | 0.115 | 0.00631 | -0.137 | 18.155
-4.5 | 0.174 | 0.00644 | -0.138 | 27.06
-4 | 0.235 | 0.00599 | -0.139 | 39.187
-3.5 | 0.295 | 0.00608 | -0.14 | 48.527
-3 | 0.356 | 0.00569 | -0.142 | 62.532
-2.5 | 0.417 | 0.00595 | -0.143 | 69.963
-2 | 0.478 | 0.00598 | -0.144 | 79.803
-1.5 | 0.539 | 0.00634 | -0.145 | 85.098
-1 | 0.6 | 0.00651 | -0.146 | 92.144
-0.5 | 0.661 | 0.00659 | -0.147 | 100.217
0 | 0.733 | 0.00655 | -0.148 | 111.86
0.5 | 0.793 | 0.00671 | -0.149 | 118.267
1 | 0.854 | 0.00625 | -0.15 | 136.701
1.5 | 0.916 | 0.00597 | -0.151 | 153.448
2 | 0.977 | 0.00668 | -0.152 | 146.268
2.5 | 1.038 | 0.00688 | -0.153 | 150.767
3 | 1.099 | 0.00726 | -0.154 | 151.27
3.5 | 1.159 | 0.00763 | -0.155 | 151.832
4 | 1.218 | 0.00708 | -0.155 | 171.959
4.5 | 1.276 | 0.00756 | -0.156 | 168.795
5 | 1.333 | 0.01004 | -0.157 | 132.71
5.5 | 1.389 | 0.01324 | -0.158 | 104.945
6 | 1.444 | 0.01388 | -0.159 | 103.987
6.5 | 1.497 | 0.01452 | -0.16 | 103.085
7 | 1.548 | 0.01355 | -0.161 | 114.271
7.5 | 1.598 | 0.01579 | -0.162 | 101.196
8 | 1.645 | 0.01663 | -0.162 | 98.932
8.5 | 1.69 | 0.01744 | -0.163 | 96.875
9 | 1.732 | 0.01839 | -0.164 | 94.17
9.5 | 1.756 | 0.01939 | -0.165 | 90.554
10 | 1.772 | 0.02047 | -0.166 | 86.561
10.5 | 1.778 | 0.01962 | -0.167 | 90.638
11 | 1.774 | 0.02277 | -0.168 | 77.921
11.5 | 1.759 | 0.02213 | -0.168 | 79.499
12 | 1.733 | 0.02375 | -0.169 | 72.949
12.5 | 1.694 | 0.02555 | -0.17 | 66.311
13 | 1.608 | 0.0313 | -0.167 | 51.382
13.5 | 1.504 | 0.03764 | -0.162 | 39.969
14 | 1.401 | 0.04653 | -0.158 | 30.119
14.5 | 1.294 | 0.05756 | -0.153 | 22.48
15 | 1.159 | 0.0808 | -0.141 | 14.343
15.5 | 1.006 | 0.12403 | -0.106 | 8.111

## 54. Re 2M Mach 0.25 (2)
BIGFOIL.COM POLAR EXPORT
goe496
GOE 496 |  |  |  | Cl Max: | 1.7106 | at alpha= | 14 | deg
XFOIL ncrit=9 |  |  |  | L/D Max: | 156.47 | at alpha= | 3.5 | deg
Re: | 2000000 |  |  | Cd Min: | 0.19402 | at alpha= | -17 | deg
Mach: | 0.25 |  |  | Cl=0 at alpha= | -5.4974 | deg
|  |  |  | @ Cl=0.1, Cd= | 0.0072764
|  |  |  | @ Cl=0.4, Cd= | 0.0061016
|  |  |  | @ Cl=0.6, Cd= | 0.0062146
alpha (deg) | Cl | Cd | Cm | Cl/Cd
-17 | -0.4564 | 0.19402 | -0.0153 | -2.3523
-16.5 | -0.4537 | 0.18187 | -0.0187 | -2.4946
-16 | -0.4386 | 0.17675 | -0.0209 | -2.4815
-15.5 | -0.4245 | 0.17119 | -0.0229 | -2.4797
-15 | -0.4156 | 0.16374 | -0.0251 | -2.5382
-14.5 | -0.4181 | 0.15268 | -0.0281 | -2.7384
-14 | -0.4117 | 0.14573 | -0.03 | -2.8251
-13.5 | -0.3998 | 0.14059 | -0.0312 | -2.8437
-12 | -0.7845 | 0.03415 | -0.1231 | -22.9722
-11.5 | -0.7279 | 0.01881 | -0.1486 | -38.6975
-11 | -0.665 | 0.01704 | -0.1502 | -39.0258
-10.5 | -0.5971 | 0.01541 | -0.1525 | -38.7476
-10 | -0.5281 | 0.01393 | -0.1548 | -37.911
-9.5 | -0.4665 | 0.01311 | -0.1548 | -35.5835
-9 | -0.4033 | 0.01242 | -0.155 | -32.4718
-8.5 | -0.3457 | 0.01096 | -0.155 | -31.542
-8 | -0.2865 | 0.01042 | -0.1545 | -27.4952
-7.5 | -0.2285 | 0.00987 | -0.1538 | -23.151
-7 | -0.1711 | 0.00946 | -0.1529 | -18.0867
-6.5 | -0.1151 | 0.0086 | -0.1522 | -13.3837
-6 | -0.0579 | 0.00808 | -0.1515 | -7.1658
-5.5 | -0.0003 | 0.00774 | -0.1508 | -0.03876
-5 | 0.058 | 0.00742 | -0.1503 | 7.8167
-4.5 | 0.1165 | 0.00722 | -0.1499 | 16.1357
-4 | 0.1747 | 0.00679 | -0.1495 | 25.729
-3.5 | 0.2332 | 0.00661 | -0.1492 | 35.2799
-3 | 0.2916 | 0.00649 | -0.1488 | 44.9307
-2.5 | 0.3499 | 0.00631 | -0.1485 | 55.4517
-2 | 0.4076 | 0.00607 | -0.1482 | 67.1499
-1.5 | 0.4652 | 0.00608 | -0.1477 | 76.5132
-1 | 0.5225 | 0.00611 | -0.1473 | 85.5155
-0.5 | 0.5799 | 0.00619 | -0.1468 | 93.6834
0 | 0.637 | 0.00626 | -0.1464 | 101.7572
0.5 | 0.6934 | 0.00624 | -0.1459 | 111.1218
1 | 0.7507 | 0.00617 | -0.1456 | 121.6694
1.5 | 0.8079 | 0.00624 | -0.1452 | 129.4712
2 | 0.8647 | 0.00634 | -0.1447 | 136.388
2.5 | 0.9214 | 0.00643 | -0.1442 | 143.297
3 | 0.9778 | 0.00655 | -0.1437 | 149.2824
3.5 | 1.0327 | 0.0066 | -0.1429 | 156.4697
4.5 | 1.1312 | 0.0073 | -0.139 | 154.9589
5 | 1.1766 | 0.00835 | -0.1365 | 140.9102
5.5 | 1.2283 | 0.0089 | -0.135 | 138.0112
6 | 1.2798 | 0.00945 | -0.1334 | 135.4286
6.5 | 1.3293 | 0.0101 | -0.1314 | 131.6139
7 | 1.3671 | 0.01148 | -0.1276 | 119.0854
7.5 | 1.405 | 0.01275 | -0.1236 | 110.1961
8 | 1.4437 | 0.01385 | -0.1198 | 104.2383
8.5 | 1.4804 | 0.01476 | -0.1154 | 100.2981
9 | 1.5126 | 0.01576 | -0.1103 | 95.9772
9.5 | 1.5467 | 0.01672 | -0.1058 | 92.506
10 | 1.5737 | 0.01812 | -0.1003 | 86.8488
10.5 | 1.6036 | 0.01943 | -0.0957 | 82.5322
11 | 1.6301 | 0.02102 | -0.0909 | 77.55
11.5 | 1.6509 | 0.02311 | -0.0858 | 71.4366
12 | 1.6644 | 0.0259 | -0.0806 | 64.2625
12.5 | 1.6811 | 0.02872 | -0.0764 | 58.5341
13 | 1.6963 | 0.03194 | -0.0728 | 53.109
13.5 | 1.7062 | 0.03591 | -0.0695 | 47.5132
14 | 1.7106 | 0.04076 | -0.0669 | 41.9676
14.5 | 1.7038 | 0.04726 | -0.0651 | 36.0516
15 | 1.6887 | 0.05543 | -0.0646 | 30.4655
15.5 | 1.6791 | 0.06369 | -0.0653 | 26.3636
16 | 1.6684 | 0.07272 | -0.067 | 22.9428
16.5 | 1.6501 | 0.0835 | -0.0702 | 19.7617
17 | 1.6271 | 0.09567 | -0.0748 | 17.0074
17.5 | 1.6013 | 0.10899 | -0.0807 | 14.6922
18 | 1.574 | 0.12316 | -0.0878 | 12.7801
18.5 | 1.5472 | 0.1377 | -0.0958 | 11.236
19 | 1.523 | 0.15201 | -0.1044 | 10.0191

## 55. Re 2M Mach 0.50 (1)
BIGFOIL.COM POLAR EXPORT
goe496
GOE 496 |  |  |  | Cl Max: | 1.708 | at alpha= | 8 | deg
JavaFoil+Calcfoil stall+Eppler ext transition |  |  |  | L/D Max: | 161.906 | at alpha= | 2 | deg
Re: | 2000000 |  |  | Cd Min: | 0.0061 | at alpha= | -3 | deg
Mach: | 0.5 |  |  | Cl=0 at alpha= | -5.9762 | deg
|  |  |  | @ Cl=0.1, Cd= | 0.00697
|  |  |  | @ Cl=0.4, Cd= | 0.0061291
|  |  |  | @ Cl=0.6, Cd= | 0.0067047
alpha (deg) | Cl | Cd | Cm | Cl/Cd
-20 | -0.742 | 0.16837 | -0.073 | -4.41
-19.5 | -0.717 | 0.16216 | -0.073 | -4.42
-19 | -0.691 | 0.15828 | -0.073 | -4.366
-18.5 | -0.668 | 0.15956 | -0.076 | -4.185
-18 | -0.643 | 0.15061 | -0.077 | -4.267
-17.5 | -0.616 | 0.13989 | -0.076 | -4.404
-17 | -0.587 | 0.13916 | -0.072 | -4.218
-16.5 | -0.56 | 0.13207 | -0.07 | -4.244
-16 | -0.534 | 0.12804 | -0.07 | -4.173
-15.5 | -0.508 | 0.12398 | -0.07 | -4.1
-15 | -0.482 | 0.11852 | -0.07 | -4.068
-14.5 | -0.456 | 0.11461 | -0.07 | -3.978
-14 | -0.43 | 0.11018 | -0.07 | -3.901
-13.5 | -0.404 | 0.10615 | -0.07 | -3.802
-13 | -0.377 | 0.10274 | -0.071 | -3.671
-12.5 | -0.351 | 0.0986 | -0.071 | -3.559
-12 | -0.325 | 0.10414 | -0.073 | -3.118
-11.5 | -0.297 | 0.09784 | -0.067 | -3.037
-11 | -0.27 | 0.09388 | -0.066 | -2.88
-10.5 | -0.244 | 0.08789 | -0.066 | -2.774
-10 | -0.217 | 0.08199 | -0.068 | -2.649
-9.5 | -0.191 | 0.06048 | -0.075 | -3.16
-9 | -0.164 | 0.07716 | -0.069 | -2.122
-8.5 | -0.169 | 0.06123 | -0.07 | -2.762
-8 | -0.175 | 0.05064 | -0.071 | -3.456
-7.5 | -0.143 | 0.04545 | -0.081 | -3.152
-7 | -0.104 | 0.0359 | -0.106 | -2.893
-6.5 | -0.058 | 0.02293 | -0.125 | -2.508
-6 | -0.003 | 0.0116 | -0.142 | -0.263
-5.5 | 0.06 | 0.00757 | -0.151 | 7.967
-5 | 0.126 | 0.00658 | -0.153 | 19.18
-4.5 | 0.193 | 0.00697 | -0.154 | 27.655
-4 | 0.26 | 0.00653 | -0.156 | 39.844
-3.5 | 0.328 | 0.00615 | -0.157 | 53.407
-3 | 0.397 | 0.0061 | -0.158 | 65.014
-2.5 | 0.465 | 0.00676 | -0.159 | 68.758
-2 | 0.533 | 0.00681 | -0.16 | 78.319
-1.5 | 0.603 | 0.0067 | -0.162 | 89.942
-1 | 0.671 | 0.00683 | -0.163 | 98.204
-0.5 | 0.739 | 0.00699 | -0.164 | 105.611
0 | 0.82 | 0.00701 | -0.165 | 116.987
0.5 | 0.886 | 0.00656 | -0.166 | 135.058
1 | 0.954 | 0.00668 | -0.167 | 142.84
1.5 | 1.022 | 0.00717 | -0.168 | 142.556
2 | 1.09 | 0.00673 | -0.17 | 161.906
2.5 | 1.158 | 0.00787 | -0.171 | 147.071
3 | 1.225 | 0.00826 | -0.172 | 148.405
3.5 | 1.292 | 0.00884 | -0.173 | 146.051
4 | 1.355 | 0.00976 | -0.174 | 138.907
4.5 | 1.417 | 0.01161 | -0.175 | 122.058
5 | 1.476 | 0.0153 | -0.176 | 96.482
5.5 | 1.532 | 0.01445 | -0.177 | 106.062
6 | 1.584 | 0.01539 | -0.178 | 102.876
6.5 | 1.63 | 0.01645 | -0.178 | 99.05
7 | 1.668 | 0.01756 | -0.179 | 95.006
7.5 | 1.696 | 0.01885 | -0.18 | 89.978
8 | 1.708 | 0.02245 | -0.181 | 76.085
8.5 | 1.697 | 0.02445 | -0.182 | 69.423
9 | 1.642 | 0.02663 | -0.183 | 61.643
9.5 | 0.855 | 0.08428 | -0.087 | 10.139
10 | 0.881 | 0.08762 | -0.084 | 10.053
10.5 | 0.908 | 0.0909 | -0.084 | 9.989
11 | 0.936 | 0.0946 | -0.087 | 9.896
11.5 | 0.967 | 0.10291 | -0.098 | 9.4
12 | 0.997 | 0.11031 | -0.103 | 9.04
12.5 | 1.023 | 0.11102 | -0.102 | 9.217
13 | 1.051 | 0.11469 | -0.104 | 9.166

## 56. Re 2M Mach 0.50 (2)
BIGFOIL.COM POLAR EXPORT
goe496
GOE 496 |  |  |  | Cl Max: | 1.2079 | at alpha= | 4 | deg
XFOIL ncrit=9 |  |  |  | L/D Max: | 149.646 | at alpha= | 3 | deg
Re: | 2000000 |  |  | Cd Min: | 0.25241 | at alpha= | -20 | deg
Mach: | 0.5 |  |  | Cl=0 at alpha= | -5.3034 | deg
|  |  |  | @ Cl=0.1, Cd= | 0.0085128
|  |  |  | @ Cl=0.4, Cd= | 0.0067842
|  |  |  | @ Cl=0.6, Cd= | 0.00653
alpha (deg) | Cl | Cd | Cm | Cl/Cd
-20 | -0.5838 | 0.25241 | 0.0047 | -2.3129
-19.5 | -0.5629 | 0.24427 | 0.0005 | -2.3044
-19 | -0.5431 | 0.23602 | -0.0037 | -2.3011
-18.5 | -0.524 | 0.22796 | -0.0076 | -2.2986
-18 | -0.5058 | 0.22015 | -0.0112 | -2.2975
-17.5 | -0.4862 | 0.21392 | -0.0142 | -2.2728
-17 | -0.4668 | 0.20752 | -0.0171 | -2.2494
-16.5 | -0.4503 | 0.19907 | -0.0204 | -2.262
-16 | -0.4346 | 0.19146 | -0.0231 | -2.2699
-15.5 | -0.4178 | 0.18544 | -0.0252 | -2.253
-15 | -0.4039 | 0.17791 | -0.0274 | -2.2702
-14.5 | -0.3914 | 0.17048 | -0.0294 | -2.2959
-14 | -0.3806 | 0.16295 | -0.0312 | -2.3357
-13.5 | -0.3745 | 0.15434 | -0.0331 | -2.4265
-13 | -0.3628 | 0.14868 | -0.0339 | -2.4401
-12.5 | -0.3517 | 0.14251 | -0.0351 | -2.4679
-12 | -0.3303 | 0.1332 | -0.0415 | -2.4797
-11.5 | -0.3106 | 0.12381 | -0.0481 | -2.5087
-11 | -0.2818 | 0.11647 | -0.0544 | -2.4195
-10.5 | -0.2605 | 0.10676 | -0.0623 | -2.4401
-10 | -0.2422 | 0.09814 | -0.0686 | -2.4679
-9.5 | -0.2134 | 0.09105 | -0.0752 | -2.3438
-9 | -0.2006 | 0.08048 | -0.0843 | -2.4925
-8.5 | -0.1784 | 0.07321 | -0.0912 | -2.4368
-8 | -0.147 | 0.06459 | -0.1024 | -2.2759
-7.5 | -0.1311 | 0.04685 | -0.1327 | -2.7983
-6.5 | -0.1478 | 0.01741 | -0.1698 | -8.4894
-6 | -0.0917 | 0.01277 | -0.1718 | -7.1809
-5.5 | -0.0269 | 0.01038 | -0.1712 | -2.5915
-5 | 0.0415 | 0.00921 | -0.17 | 4.506
-4.5 | 0.1103 | 0.00839 | -0.1688 | 13.1466
-4 | 0.1793 | 0.00786 | -0.1677 | 22.8117
-3.5 | 0.2476 | 0.00728 | -0.1668 | 34.011
-3 | 0.3157 | 0.00698 | -0.1659 | 45.2292
-2.5 | 0.383 | 0.00683 | -0.1651 | 56.0761
-2 | 0.4498 | 0.00665 | -0.1643 | 67.6391
-1.5 | 0.5158 | 0.00653 | -0.1635 | 78.9893
-1 | 0.5814 | 0.00651 | -0.1627 | 89.3088
-0.5 | 0.6465 | 0.00658 | -0.1619 | 98.2523
0 | 0.7121 | 0.00669 | -0.1611 | 106.4425
0.5 | 0.777 | 0.00679 | -0.1603 | 114.433
1 | 0.8421 | 0.00673 | -0.1596 | 125.1263
1.5 | 0.9077 | 0.00677 | -0.1588 | 134.0768
2 | 0.9726 | 0.00691 | -0.1578 | 140.7525
2.5 | 1.0369 | 0.00709 | -0.1565 | 146.2482
3 | 1.0999 | 0.00735 | -0.1549 | 149.6463
4 | 1.2079 | 0.00867 | -0.1485 | 139.3195

## 57. Re 3M Mach 0.00 (1)
BIGFOIL.COM POLAR EXPORT
goe496
GOE 496 |  |  |  | Cl Max: | 1.805 | at alpha= | 12 | deg
JavaFoil+Calcfoil stall+Eppler ext transition |  |  |  | L/D Max: | 169.958 | at alpha= | 4 | deg
Re: | 3000000 |  |  | Cd Min: | 0.00538 | at alpha= | -3 | deg
Mach: | 0 |  |  | Cl=0 at alpha= | -5.9737 | deg
|  |  |  | @ Cl=0.1, Cd= | 0.0060546
|  |  |  | @ Cl=0.4, Cd= | 0.0059486
|  |  |  | @ Cl=0.6, Cd= | 0.0060886
alpha (deg) | Cl | Cd | Cm | Cl/Cd
-20 | -0.556 | 0.17094 | -0.056 | -3.255
-19.5 | -0.569 | 0.15732 | -0.057 | -3.62
-19 | -0.581 | 0.15151 | -0.057 | -3.835
-18.5 | -0.592 | 0.14006 | -0.059 | -4.226
-18 | -0.6 | 0.13357 | -0.059 | -4.494
-17.5 | -0.608 | 0.12593 | -0.06 | -4.825
-17 | -0.611 | 0.1197 | -0.059 | -5.108
-16.5 | -0.614 | 0.11321 | -0.061 | -5.424
-16 | -0.614 | 0.10784 | -0.062 | -5.692
-15.5 | -0.611 | 0.10209 | -0.063 | -5.983
-15 | -0.605 | 0.09606 | -0.064 | -6.294
-14.5 | -0.6 | 0.08618 | -0.071 | -6.963
-14 | -0.587 | 0.082 | -0.072 | -7.161
-13.5 | -0.572 | 0.07576 | -0.075 | -7.547
-13 | -0.557 | 0.06668 | -0.081 | -8.357
-12.5 | -0.53 | 0.06293 | -0.082 | -8.418
-12 | -0.503 | 0.05538 | -0.086 | -9.087
-11.5 | -0.471 | 0.05173 | -0.088 | -9.099
-11 | -0.441 | 0.04339 | -0.093 | -10.169
-10.5 | -0.41 | 0.03545 | -0.099 | -11.564
-10 | -0.377 | 0.02786 | -0.104 | -13.529
-9.5 | -0.341 | 0.02155 | -0.109 | -15.82
-9 | -0.307 | 0.01318 | -0.117 | -23.336
-8.5 | -0.272 | 0.00756 | -0.125 | -35.951
-8 | -0.221 | 0.00747 | -0.126 | -29.557
-7.5 | -0.168 | 0.00675 | -0.128 | -24.934
-7 | -0.114 | 0.0065 | -0.129 | -17.571
-6.5 | -0.059 | 0.00611 | -0.13 | -9.657
-6 | -0.003 | 0.00585 | -0.131 | -0.494
-5.5 | 0.054 | 0.00599 | -0.132 | 9.002
-5 | 0.111 | 0.00607 | -0.133 | 18.325
-4.5 | 0.169 | 0.00605 | -0.134 | 27.965
-4 | 0.228 | 0.00552 | -0.135 | 41.252
-3.5 | 0.286 | 0.00547 | -0.136 | 52.293
-3 | 0.345 | 0.00538 | -0.137 | 64.085
-2.5 | 0.404 | 0.00599 | -0.138 | 67.397
-2 | 0.463 | 0.00605 | -0.139 | 76.557
-1.5 | 0.523 | 0.00595 | -0.14 | 87.83
-1 | 0.581 | 0.00605 | -0.141 | 96.174
-0.5 | 0.64 | 0.00617 | -0.142 | 103.783
0 | 0.71 | 0.00565 | -0.143 | 125.649
0.5 | 0.768 | 0.00572 | -0.144 | 134.37
1 | 0.827 | 0.006 | -0.145 | 137.852
1.5 | 0.887 | 0.00608 | -0.146 | 145.925
2 | 0.946 | 0.0058 | -0.147 | 163.01
2.5 | 1.005 | 0.00649 | -0.148 | 154.786
3 | 1.064 | 0.00631 | -0.149 | 168.565
3.5 | 1.123 | 0.00719 | -0.15 | 156.149
4 | 1.18 | 0.00694 | -0.151 | 169.958
4.5 | 1.237 | 0.00794 | -0.152 | 155.723
5 | 1.293 | 0.00837 | -0.153 | 154.385
5.5 | 1.348 | 0.00857 | -0.153 | 157.38
6 | 1.402 | 0.01225 | -0.154 | 114.509
6.5 | 1.455 | 0.01275 | -0.155 | 114.139
7 | 1.507 | 0.01336 | -0.156 | 112.775
7.5 | 1.557 | 0.01382 | -0.156 | 112.683
8 | 1.606 | 0.01443 | -0.157 | 111.291
8.5 | 1.653 | 0.01511 | -0.158 | 109.366
9 | 1.698 | 0.01577 | -0.159 | 107.699
9.5 | 1.73 | 0.01647 | -0.16 | 105.041
10 | 1.757 | 0.01724 | -0.161 | 101.959
10.5 | 1.779 | 0.01833 | -0.161 | 97.055
11 | 1.794 | 0.01744 | -0.162 | 102.862
11.5 | 1.803 | 0.01816 | -0.163 | 99.257
12 | 1.805 | 0.01919 | -0.164 | 94.08
12.5 | 1.801 | 0.02039 | -0.165 | 88.336
13 | 1.791 | 0.02159 | -0.166 | 82.978
13.5 | 1.775 | 0.02318 | -0.166 | 76.549
14 | 1.753 | 0.0246 | -0.167 | 71.246
14.5 | 1.725 | 0.02555 | -0.168 | 67.524
15 | 1.624 | 0.03395 | -0.161 | 47.834
15.5 | 1.581 | 0.03659 | -0.161 | 43.218
16 | 1.528 | 0.04098 | -0.159 | 37.287
16.5 | 1.471 | 0.04655 | -0.158 | 31.59
17 | 1.412 | 0.05339 | -0.156 | 26.438

## 58. Re 3M Mach 0.00 (2)
BIGFOIL.COM POLAR EXPORT
goe496
GOE 496 |  |  |  | Cl Max: | 1.8659 | at alpha= | 17 | deg
XFOIL ncrit=9 |  |  |  | L/D Max: | 158.653 | at alpha= | 3.5 | deg
Re: | 3000000 |  |  | Cd Min: | 0.19364 | at alpha= | -18 | deg
Mach: | 0 |  |  | Cl=0 at alpha= | -5.5414 | deg
|  |  |  | @ Cl=0.1, Cd= | 0.0063046
|  |  |  | @ Cl=0.4, Cd= | 0.005666
|  |  |  | @ Cl=0.6, Cd= | 0.0058203
alpha (deg) | Cl | Cd | Cm | Cl/Cd
-18 | -0.5042 | 0.19364 | -0.0103 | -2.6038
-17.5 | -0.49 | 0.18789 | -0.013 | -2.6079
-17 | -0.4769 | 0.18184 | -0.0156 | -2.6226
-15.5 | -1.1288 | 0.02281 | -0.1271 | -49.4871
-15 | -1.0735 | 0.01959 | -0.1325 | -54.7984
-14.5 | -1.0212 | 0.01766 | -0.1346 | -57.8256
-14 | -0.9652 | 0.01626 | -0.1365 | -59.3604
-13.5 | -0.9071 | 0.01459 | -0.139 | -62.1727
-13 | -0.846 | 0.01352 | -0.1412 | -62.574
-12.5 | -0.7835 | 0.01255 | -0.1434 | -62.4303
-11.5 | -0.6633 | 0.01114 | -0.1463 | -59.5422
-11 | -0.6048 | 0.01067 | -0.147 | -56.6823
-10.5 | -0.545 | 0.00982 | -0.1483 | -55.499
-10 | -0.4895 | 0.00946 | -0.1482 | -51.7442
-9.5 | -0.4338 | 0.00909 | -0.1481 | -47.7228
-9 | -0.378 | 0.00883 | -0.148 | -42.8086
-8.5 | -0.3241 | 0.00819 | -0.1477 | -39.5726
-8 | -0.2698 | 0.00783 | -0.1473 | -34.4572
-7.5 | -0.2158 | 0.00761 | -0.1467 | -28.3574
-7 | -0.1613 | 0.00741 | -0.1463 | -21.7679
-6.5 | -0.1063 | 0.00723 | -0.1459 | -14.7026
-6 | -0.051 | 0.00691 | -0.1456 | -7.3806
-5.5 | 0.0046 | 0.00659 | -0.1454 | 0.69803
-5 | 0.0605 | 0.00641 | -0.1452 | 9.4384
-4.5 | 0.1167 | 0.00626 | -0.145 | 18.6422
-4 | 0.1729 | 0.00615 | -0.1448 | 28.1138
-3.5 | 0.2291 | 0.00597 | -0.1446 | 38.3752
-3 | 0.2853 | 0.00588 | -0.1444 | 48.5204
-2.5 | 0.3412 | 0.00579 | -0.1442 | 58.9292
-2 | 0.3968 | 0.00567 | -0.144 | 69.9824
-1.5 | 0.4524 | 0.0056 | -0.1437 | 80.7857
-1 | 0.5078 | 0.00568 | -0.1434 | 89.4014
-0.5 | 0.5632 | 0.00574 | -0.1431 | 98.1185
0 | 0.6182 | 0.00586 | -0.1427 | 105.4949
0.5 | 0.6736 | 0.00589 | -0.1424 | 114.3633
1 | 0.7289 | 0.00575 | -0.1423 | 126.7652
1.5 | 0.784 | 0.00581 | -0.142 | 134.9398
2 | 0.8393 | 0.00588 | -0.1418 | 142.7381
2.5 | 0.894 | 0.00597 | -0.1414 | 149.7487
3 | 0.9479 | 0.00611 | -0.141 | 155.1391
3.5 | 1.0011 | 0.00631 | -0.1404 | 158.6529
4 | 1.0505 | 0.00667 | -0.1393 | 157.4963
4.5 | 1.0926 | 0.00703 | -0.1367 | 155.4196
5 | 1.1417 | 0.00764 | -0.1355 | 149.4372
5.5 | 1.193 | 0.00805 | -0.1346 | 148.1988
6 | 1.2434 | 0.00851 | -0.1336 | 146.1105
6.5 | 1.2906 | 0.00919 | -0.132 | 140.4353
7 | 1.331 | 0.01037 | -0.1294 | 128.351
7.5 | 1.3745 | 0.01125 | -0.1272 | 122.1778
8 | 1.4177 | 0.01208 | -0.125 | 117.3593
8.5 | 1.4612 | 0.01281 | -0.1229 | 114.0671
9 | 1.5043 | 0.01349 | -0.1207 | 111.5122
9.5 | 1.5456 | 0.01422 | -0.1183 | 108.692
10 | 1.5844 | 0.01493 | -0.1154 | 106.1219
10.5 | 1.6172 | 0.01565 | -0.1114 | 103.3355
11 | 1.6472 | 0.01653 | -0.107 | 99.6491
11.5 | 1.6751 | 0.01757 | -0.1026 | 95.3386
12 | 1.7046 | 0.01857 | -0.0987 | 91.7932
12.5 | 1.7319 | 0.01974 | -0.0947 | 87.7356
13 | 1.7559 | 0.02117 | -0.0906 | 82.9428
13.5 | 1.7745 | 0.02306 | -0.0862 | 76.9514
14 | 1.7921 | 0.02516 | -0.0821 | 71.2281
14.5 | 1.8118 | 0.02725 | -0.0787 | 66.4881
15 | 1.8286 | 0.02974 | -0.0755 | 61.4862
15.5 | 1.8417 | 0.03272 | -0.0725 | 56.2867
16 | 1.8536 | 0.03603 | -0.07 | 51.446
16.5 | 1.8616 | 0.03997 | -0.0678 | 46.5749
17 | 1.8659 | 0.0446 | -0.0662 | 41.8363
17.5 | 1.8648 | 0.05022 | -0.0651 | 37.1326
18 | 1.8547 | 0.05742 | -0.0649 | 32.3006
18.5 | 1.8411 | 0.06573 | -0.0658 | 28.01
19 | 1.8346 | 0.0735 | -0.0674 | 24.9605
19.5 | 1.8242 | 0.0823 | -0.0697 | 22.1652
20 | 1.8111 | 0.09187 | -0.0729 | 19.7137

## 59. Re 3M Mach 0.10 (1)
BIGFOIL.COM POLAR EXPORT
goe496
GOE 496 |  |  |  | Cl Max: | 1.799 | at alpha= | 11.5 | deg
JavaFoil+Calcfoil stall+Eppler ext transition |  |  |  | L/D Max: | 169.501 | at alpha= | 4 | deg
Re: | 3000000 |  |  | Cd Min: | 0.00542 | at alpha= | -3 | deg
Mach: | 0.1 |  |  | Cl=0 at alpha= | -5.9737 | deg
|  |  |  | @ Cl=0.1, Cd= | 0.0060914
|  |  |  | @ Cl=0.4, Cd= | 0.005959
|  |  |  | @ Cl=0.6, Cd= | 0.0060836
alpha (deg) | Cl | Cd | Cm | Cl/Cd
-20 | -0.518 | 0.17512 | -0.055 | -2.955
-19.5 | -0.533 | 0.16381 | -0.056 | -3.256
-19 | -0.548 | 0.1546 | -0.057 | -3.543
-18.5 | -0.561 | 0.14465 | -0.058 | -3.881
-18 | -0.573 | 0.13783 | -0.059 | -4.16
-17.5 | -0.584 | 0.12842 | -0.06 | -4.545
-17 | -0.591 | 0.12116 | -0.06 | -4.876
-16.5 | -0.596 | 0.11507 | -0.06 | -5.179
-16 | -0.598 | 0.10909 | -0.061 | -5.486
-15.5 | -0.598 | 0.10237 | -0.063 | -5.843
-15 | -0.594 | 0.09713 | -0.063 | -6.118
-14.5 | -0.591 | 0.0884 | -0.07 | -6.683
-14 | -0.58 | 0.08362 | -0.071 | -6.937
-13.5 | -0.567 | 0.07736 | -0.074 | -7.329
-13 | -0.551 | 0.07031 | -0.078 | -7.834
-12.5 | -0.526 | 0.06439 | -0.081 | -8.176
-12 | -0.5 | 0.05735 | -0.085 | -8.721
-11.5 | -0.469 | 0.05318 | -0.087 | -8.816
-11 | -0.438 | 0.0459 | -0.092 | -9.551
-10.5 | -0.408 | 0.03725 | -0.098 | -10.959
-10 | -0.375 | 0.0295 | -0.104 | -12.722
-9.5 | -0.34 | 0.02291 | -0.109 | -14.828
-9 | -0.307 | 0.0141 | -0.117 | -21.741
-8.5 | -0.272 | 0.00774 | -0.125 | -35.146
-8 | -0.221 | 0.00768 | -0.127 | -28.767
-7.5 | -0.169 | 0.00677 | -0.128 | -24.936
-7 | -0.115 | 0.00653 | -0.13 | -17.563
-6.5 | -0.059 | 0.00613 | -0.131 | -9.657
-6 | -0.003 | 0.00588 | -0.132 | -0.494
-5.5 | 0.054 | 0.00602 | -0.133 | 8.992
-5 | 0.112 | 0.00611 | -0.134 | 18.305
-4.5 | 0.17 | 0.00611 | -0.135 | 27.81
-4 | 0.229 | 0.00583 | -0.136 | 39.237
-3.5 | 0.288 | 0.0055 | -0.137 | 52.326
-3 | 0.347 | 0.00542 | -0.138 | 63.97
-2.5 | 0.406 | 0.00602 | -0.139 | 67.427
-2 | 0.465 | 0.0061 | -0.14 | 76.236
-1.5 | 0.525 | 0.00597 | -0.141 | 87.919
-1 | 0.584 | 0.00607 | -0.142 | 96.257
-0.5 | 0.643 | 0.00612 | -0.143 | 105.128
0 | 0.713 | 0.00568 | -0.144 | 125.542
0.5 | 0.772 | 0.00573 | -0.145 | 134.73
1 | 0.832 | 0.00603 | -0.146 | 137.95
1.5 | 0.891 | 0.0061 | -0.147 | 146.17
2 | 0.951 | 0.00581 | -0.148 | 163.491
2.5 | 1.01 | 0.00655 | -0.149 | 154.289
3 | 1.069 | 0.00636 | -0.15 | 168.115
3.5 | 1.128 | 0.00722 | -0.151 | 156.217
4 | 1.186 | 0.007 | -0.151 | 169.501
4.5 | 1.243 | 0.00886 | -0.152 | 140.328
5 | 1.299 | 0.00845 | -0.153 | 153.739
5.5 | 1.354 | 0.00865 | -0.154 | 156.544
6 | 1.409 | 0.01235 | -0.155 | 114.099
6.5 | 1.462 | 0.01286 | -0.156 | 113.674
7 | 1.513 | 0.01349 | -0.156 | 112.218
7.5 | 1.563 | 0.01395 | -0.157 | 112.04
8 | 1.612 | 0.01454 | -0.158 | 110.89
8.5 | 1.659 | 0.01534 | -0.159 | 108.133
9 | 1.704 | 0.01604 | -0.16 | 106.197
9.5 | 1.735 | 0.01689 | -0.161 | 102.746
10 | 1.761 | 0.01746 | -0.161 | 100.855
10.5 | 1.78 | 0.01676 | -0.162 | 106.232
11 | 1.793 | 0.01762 | -0.163 | 101.771
11.5 | 1.799 | 0.02028 | -0.164 | 88.721
12 | 1.799 | 0.02139 | -0.165 | 84.087
12.5 | 1.791 | 0.02083 | -0.166 | 85.98
13 | 1.776 | 0.02207 | -0.166 | 80.495
13.5 | 1.755 | 0.02624 | -0.167 | 66.903
14 | 1.728 | 0.02542 | -0.168 | 67.964
14.5 | 1.695 | 0.02705 | -0.168 | 62.65
15 | 1.58 | 0.03609 | -0.161 | 43.793
15.5 | 1.532 | 0.0387 | -0.16 | 39.582
16 | 1.471 | 0.04391 | -0.159 | 33.5
16.5 | 1.407 | 0.05093 | -0.157 | 27.618

## 60. Re 3M Mach 0.10 (2)
BIGFOIL.COM POLAR EXPORT
goe496
GOE 496 |  |  |  | Cl Max: | 1.8529 | at alpha= | 16.5 | deg
XFOIL ncrit=9 |  |  |  | L/D Max: | 158.77 | at alpha= | 3.5 | deg
Re: | 3000000 |  |  | Cd Min: | 0.21467 | at alpha= | -19 | deg
Mach: | 0.1 |  |  | Cl=0 at alpha= | -5.5331 | deg
|  |  |  | @ Cl=0.1, Cd= | 0.0063241
|  |  |  | @ Cl=0.4, Cd= | 0.0057077
|  |  |  | @ Cl=0.6, Cd= | 0.0058337
alpha (deg) | Cl | Cd | Cm | Cl/Cd
-19 | -0.5186 | 0.21467 | -0.0029 | -2.4158
-18.5 | -0.5092 | 0.20469 | -0.0065 | -2.4877
-18 | -0.5037 | 0.19448 | -0.0103 | -2.59
-17.5 | -0.4894 | 0.18872 | -0.013 | -2.5933
-17 | -0.4761 | 0.18268 | -0.0156 | -2.6062
-16.5 | -0.4885 | 0.16777 | -0.0202 | -2.9117
-15.5 | -0.7458 | 0.09516 | -0.0563 | -7.8373
-15 | -1.0843 | 0.02285 | -0.131 | -47.453
-14.5 | -1.0318 | 0.01934 | -0.1359 | -53.3506
-14 | -0.9773 | 0.01731 | -0.1381 | -56.4587
-13.5 | -0.9182 | 0.01564 | -0.1405 | -58.7084
-13 | -0.8569 | 0.01412 | -0.1429 | -60.687
-12.5 | -0.7933 | 0.01312 | -0.1451 | -60.4649
-11.5 | -0.6715 | 0.0114 | -0.1479 | -58.9035
-11 | -0.612 | 0.01086 | -0.1486 | -56.3536
-10.5 | -0.5515 | 0.01003 | -0.1497 | -54.985
-10 | -0.4951 | 0.00962 | -0.1496 | -51.4657
-9.5 | -0.4388 | 0.00922 | -0.1494 | -47.5922
-9 | -0.3824 | 0.00892 | -0.1492 | -42.87
-8.5 | -0.3277 | 0.00838 | -0.1488 | -39.105
-8 | -0.2731 | 0.00792 | -0.1483 | -34.4823
-7.5 | -0.2185 | 0.00769 | -0.1477 | -28.4135
-7 | -0.1637 | 0.00748 | -0.1472 | -21.885
-6.5 | -0.1081 | 0.00727 | -0.1468 | -14.8693
-6 | -0.0522 | 0.007 | -0.1465 | -7.4571
-5.5 | 0.0037 | 0.00663 | -0.1462 | 0.55807
-5 | 0.0601 | 0.00643 | -0.146 | 9.3468
-4.5 | 0.1166 | 0.00628 | -0.1458 | 18.5669
-4 | 0.1732 | 0.00617 | -0.1455 | 28.0713
-3.5 | 0.2298 | 0.00599 | -0.1453 | 38.3639
-3 | 0.2864 | 0.00589 | -0.1451 | 48.6248
-2.5 | 0.3428 | 0.0058 | -0.1449 | 59.1034
-2 | 0.3987 | 0.00571 | -0.1446 | 69.8249
-1.5 | 0.4546 | 0.00561 | -0.1444 | 81.0339
-1 | 0.5103 | 0.0057 | -0.1441 | 89.5263
-0.5 | 0.566 | 0.00576 | -0.1437 | 98.2639
0 | 0.6214 | 0.00588 | -0.1433 | 105.6803
0.5 | 0.6772 | 0.00591 | -0.1431 | 114.5854
1 | 0.7327 | 0.00577 | -0.1429 | 126.9844
1.5 | 0.7883 | 0.00583 | -0.1426 | 135.2144
2 | 0.8439 | 0.0059 | -0.1424 | 143.0339
2.5 | 0.8989 | 0.00599 | -0.142 | 150.0668
3 | 0.9532 | 0.00613 | -0.1415 | 155.4976
3.5 | 1.0066 | 0.00634 | -0.1409 | 158.7697
4 | 1.0562 | 0.00672 | -0.1397 | 157.1726
5.5 | 1.1996 | 0.0081 | -0.1349 | 148.0988
6 | 1.2504 | 0.00856 | -0.1339 | 146.0748
6.5 | 1.2972 | 0.0093 | -0.1321 | 139.4839
7 | 1.3373 | 0.01051 | -0.1293 | 127.2407
7.5 | 1.3813 | 0.01136 | -0.1271 | 121.5933
8 | 1.4243 | 0.01222 | -0.1247 | 116.5548
8.5 | 1.468 | 0.01295 | -0.1225 | 113.3591
9 | 1.5113 | 0.01363 | -0.1202 | 110.8804
9.5 | 1.5516 | 0.01442 | -0.1174 | 107.6006
10 | 1.5887 | 0.0151 | -0.1139 | 105.2119
10.5 | 1.6208 | 0.01588 | -0.1096 | 102.0655
11 | 1.6497 | 0.01688 | -0.105 | 97.731
11.5 | 1.6789 | 0.01791 | -0.1007 | 93.7409
12 | 1.7076 | 0.019 | -0.0967 | 89.8737
12.5 | 1.7339 | 0.02031 | -0.0925 | 85.3717
13 | 1.7566 | 0.02192 | -0.0882 | 80.1369
13.5 | 1.7716 | 0.02418 | -0.0834 | 73.2672
14 | 1.7924 | 0.02619 | -0.0798 | 68.4383
14.5 | 1.8107 | 0.02855 | -0.0764 | 63.4221
15 | 1.8259 | 0.03134 | -0.0732 | 58.261
15.5 | 1.8373 | 0.03469 | -0.0704 | 52.9634
16 | 1.8472 | 0.03842 | -0.068 | 48.0791
16.5 | 1.8529 | 0.04289 | -0.0661 | 43.2012
17 | 1.8525 | 0.04838 | -0.0647 | 38.2906
17.5 | 1.8431 | 0.05546 | -0.0643 | 33.233
18 | 1.8275 | 0.06398 | -0.065 | 28.5636
18.5 | 1.8224 | 0.07157 | -0.0663 | 25.4632
19 | 1.8113 | 0.08051 | -0.0687 | 22.4978
19.5 | 1.7959 | 0.09055 | -0.072 | 19.8332
20 | 1.7765 | 0.10173 | -0.0763 | 17.4629

## 61. Re 3M Mach 0.25 (1)
BIGFOIL.COM POLAR EXPORT
goe496
GOE 496 |  |  |  | Cl Max: | 1.778 | at alpha= | 10.5 | deg
JavaFoil+Calcfoil stall+Eppler ext transition |  |  |  | L/D Max: | 170.245 | at alpha= | 3 | deg
Re: | 3000000 |  |  | Cd Min: | 0.00555 | at alpha= | -4 | deg
Mach: | 0.25 |  |  | Cl=0 at alpha= | -5.9741 | deg
|  |  |  | @ Cl=0.1, Cd= | 0.00603
|  |  |  | @ Cl=0.4, Cd= | 0.0057579
|  |  |  | @ Cl=0.6, Cd= | 0.00611
alpha (deg) | Cl | Cd | Cm | Cl/Cd
-19 | -0.227 | 0.21654 | -0.053 | -1.047
-18.5 | -0.279 | 0.19367 | -0.053 | -1.439
-18 | -0.324 | 0.17555 | -0.054 | -1.847
-17.5 | -0.366 | 0.16331 | -0.055 | -2.238
-17 | -0.403 | 0.14735 | -0.056 | -2.733
-16.5 | -0.436 | 0.13535 | -0.058 | -3.219
-16 | -0.464 | 0.12324 | -0.059 | -3.765
-15.5 | -0.486 | 0.11382 | -0.056 | -4.269
-15 | -0.503 | 0.10573 | -0.057 | -4.761
-14.5 | -0.516 | 0.09994 | -0.06 | -5.159
-14 | -0.521 | 0.09394 | -0.061 | -5.548
-13.5 | -0.521 | 0.08712 | -0.063 | -5.983
-13 | -0.515 | 0.08132 | -0.066 | -6.337
-12.5 | -0.497 | 0.07684 | -0.068 | -6.469
-12 | -0.478 | 0.06705 | -0.078 | -7.131
-11.5 | -0.453 | 0.06089 | -0.082 | -7.442
-11 | -0.426 | 0.05454 | -0.086 | -7.804
-10.5 | -0.396 | 0.04801 | -0.091 | -8.24
-10 | -0.363 | 0.04108 | -0.097 | -8.848
-9.5 | -0.331 | 0.03269 | -0.103 | -10.11
-9 | -0.309 | 0.01478 | -0.119 | -20.888
-8.5 | -0.273 | 0.00886 | -0.127 | -30.78
-8 | -0.222 | 0.00887 | -0.128 | -24.982
-7.5 | -0.171 | 0.00777 | -0.131 | -22.01
-7 | -0.117 | 0.00666 | -0.133 | -17.543
-6.5 | -0.06 | 0.00617 | -0.134 | -9.8
-6 | -0.003 | 0.00594 | -0.135 | -0.5
-5.5 | 0.055 | 0.00612 | -0.136 | 9.059
-5 | 0.115 | 0.006 | -0.137 | 19.109
-4.5 | 0.174 | 0.0062 | -0.138 | 28.105
-4 | 0.235 | 0.00555 | -0.139 | 42.29
-3.5 | 0.295 | 0.0058 | -0.14 | 50.843
-3 | 0.356 | 0.00583 | -0.142 | 61.068
-2.5 | 0.417 | 0.00573 | -0.143 | 72.777
-2 | 0.478 | 0.00614 | -0.144 | 77.788
-1.5 | 0.539 | 0.00606 | -0.145 | 89.018
-1 | 0.6 | 0.00611 | -0.146 | 98.169
-0.5 | 0.661 | 0.00622 | -0.147 | 106.216
0 | 0.733 | 0.00566 | -0.148 | 129.621
0.5 | 0.793 | 0.00579 | -0.149 | 137.009
1 | 0.854 | 0.00638 | -0.15 | 133.943
1.5 | 0.916 | 0.00621 | -0.151 | 147.446
2 | 0.977 | 0.00596 | -0.152 | 163.831
2.5 | 1.038 | 0.00667 | -0.153 | 155.495
3 | 1.099 | 0.00645 | -0.154 | 170.245
3.5 | 1.159 | 0.0075 | -0.155 | 154.603
4 | 1.218 | 0.00801 | -0.156 | 152.111
4.5 | 1.276 | 0.00917 | -0.156 | 139.2
5 | 1.333 | 0.00869 | -0.157 | 153.316
5.5 | 1.389 | 0.01232 | -0.158 | 112.724
6 | 1.444 | 0.01293 | -0.159 | 111.671
6.5 | 1.497 | 0.01351 | -0.16 | 110.807
7 | 1.548 | 0.01415 | -0.161 | 109.39
7.5 | 1.598 | 0.0147 | -0.162 | 108.709
8 | 1.645 | 0.01547 | -0.162 | 106.374
8.5 | 1.69 | 0.01621 | -0.163 | 104.248
9 | 1.732 | 0.01706 | -0.164 | 101.524
9.5 | 1.756 | 0.01795 | -0.165 | 97.839
10 | 1.772 | 0.01891 | -0.166 | 93.722
10.5 | 1.778 | 0.01809 | -0.167 | 98.282
11 | 1.774 | 0.02126 | -0.168 | 83.462
11.5 | 1.759 | 0.02026 | -0.168 | 86.82
12 | 1.733 | 0.02201 | -0.169 | 78.722
12.5 | 1.694 | 0.0265 | -0.17 | 63.93
13 | 1.644 | 0.02857 | -0.171 | 57.538
13.5 | 1.518 | 0.03356 | -0.164 | 45.242
14 | 1.413 | 0.04209 | -0.16 | 33.581
14.5 | 1.321 | 0.0477 | -0.158 | 27.694
15 | 1.187 | 0.06687 | -0.148 | 17.753
15.5 | 1.028 | 0.10844 | -0.123 | 9.477

## 62. Re 3M Mach 0.25 (2)
BIGFOIL.COM POLAR EXPORT
goe496
GOE 496 |  |  |  | Cl Max: | 1.7897 | at alpha= | 15 | deg
XFOIL ncrit=9 |  |  |  | L/D Max: | 158.018 | at alpha= | 3.5 | deg
Re: | 3000000 |  |  | Cd Min: | 0.20176 | at alpha= | -18 | deg
Mach: | 0.25 |  |  | Cl=0 at alpha= | -5.4893 | deg
|  |  |  | @ Cl=0.1, Cd= | 0.0064725
|  |  |  | @ Cl=0.4, Cd= | 0.0058393
|  |  |  | @ Cl=0.6, Cd= | 0.0058584
alpha (deg) | Cl | Cd | Cm | Cl/Cd
-18 | -0.4962 | 0.20176 | -0.0098 | -2.4594
-17.5 | -0.4865 | 0.1932 | -0.0131 | -2.5181
-17 | -0.4723 | 0.18716 | -0.0157 | -2.5235
-16.5 | -0.4608 | 0.18016 | -0.0184 | -2.5577
-16 | -0.4503 | 0.17304 | -0.0209 | -2.6023
-15.5 | -0.4531 | 0.16181 | -0.0243 | -2.8002
-15 | -0.4398 | 0.15638 | -0.0261 | -2.8124
-14.5 | -0.4603 | 0.1418 | -0.0309 | -3.2461
-13.5 | -0.6714 | 0.08729 | -0.0593 | -7.6916
-13 | -0.9057 | 0.02559 | -0.1408 | -35.3927
-12.5 | -0.8468 | 0.0189 | -0.1514 | -44.8042
-12 | -0.7798 | 0.01569 | -0.1558 | -49.7004
-11.5 | -0.7167 | 0.01401 | -0.1568 | -51.1563
-11 | -0.6534 | 0.01255 | -0.1575 | -52.0637
-10.5 | -0.587 | 0.0117 | -0.1582 | -50.1709
-10 | -0.5255 | 0.01114 | -0.1576 | -47.1724
-9.5 | -0.467 | 0.01018 | -0.157 | -45.8743
-9 | -0.4073 | 0.00972 | -0.1562 | -41.9033
-8.5 | -0.3483 | 0.00936 | -0.1553 | -37.2115
-8 | -0.2916 | 0.00872 | -0.1543 | -33.4404
-7.5 | -0.2345 | 0.00822 | -0.1534 | -28.528
-7 | -0.1766 | 0.00792 | -0.1525 | -22.298
-6.5 | -0.1183 | 0.00759 | -0.1519 | -15.5863
-6 | -0.0598 | 0.00737 | -0.1512 | -8.114
-5 | 0.0573 | 0.00661 | -0.1504 | 8.6687
-4.5 | 0.1163 | 0.00642 | -0.15 | 18.1153
-4 | 0.1752 | 0.00627 | -0.1497 | 27.9426
-3.5 | 0.234 | 0.0061 | -0.1494 | 38.3607
-3 | 0.2928 | 0.00596 | -0.1491 | 49.1275
-2.5 | 0.3512 | 0.00589 | -0.1488 | 59.6265
-2 | 0.409 | 0.00583 | -0.1484 | 70.1544
-1.5 | 0.4667 | 0.00568 | -0.1481 | 82.1655
-1 | 0.5244 | 0.00576 | -0.1478 | 91.0417
-0.5 | 0.5819 | 0.00583 | -0.1473 | 99.8113
0.5 | 0.6967 | 0.00601 | -0.1466 | 115.9235
1 | 0.7544 | 0.00586 | -0.1464 | 128.7372
1.5 | 0.8118 | 0.00592 | -0.146 | 137.1284
2 | 0.8692 | 0.00601 | -0.1457 | 144.6256
2.5 | 0.9258 | 0.00614 | -0.1451 | 150.7818
3 | 0.9818 | 0.00629 | -0.1445 | 156.089
3.5 | 1.0366 | 0.00656 | -0.1437 | 158.0183
4 | 1.0866 | 0.00709 | -0.142 | 153.2581
4.5 | 1.1308 | 0.00733 | -0.1393 | 154.2701
5 | 1.1829 | 0.00789 | -0.1379 | 149.924
5.5 | 1.2357 | 0.00838 | -0.1365 | 147.4582
6 | 1.2884 | 0.00885 | -0.1351 | 145.5819
6.5 | 1.3327 | 0.00988 | -0.1323 | 134.8887
7 | 1.373 | 0.01112 | -0.1287 | 123.4712
7.5 | 1.4164 | 0.01206 | -0.1257 | 117.4461
8 | 1.46 | 0.01292 | -0.1226 | 113.0031
8.5 | 1.5033 | 0.0137 | -0.1194 | 109.7299
9 | 1.5404 | 0.01448 | -0.115 | 106.3812
9.5 | 1.5748 | 0.01533 | -0.1102 | 102.7267
10 | 1.6082 | 0.01627 | -0.1054 | 98.8445
10.5 | 1.6361 | 0.01757 | -0.1001 | 93.119
11 | 1.6663 | 0.01883 | -0.0953 | 88.4918
11.5 | 1.6934 | 0.02034 | -0.0905 | 83.2547
12 | 1.718 | 0.02214 | -0.0857 | 77.5971
12.5 | 1.7342 | 0.02465 | -0.0806 | 70.3529
13 | 1.7499 | 0.02745 | -0.0761 | 63.7486
13.5 | 1.7655 | 0.03053 | -0.0722 | 57.8284
14 | 1.7765 | 0.03428 | -0.0688 | 51.8232
14.5 | 1.7849 | 0.03861 | -0.0659 | 46.229
15 | 1.7897 | 0.04369 | -0.0638 | 40.9636
15.5 | 1.7865 | 0.05007 | -0.0625 | 35.68
16 | 1.7791 | 0.05754 | -0.0623 | 30.9194
16.5 | 1.7583 | 0.06743 | -0.0638 | 26.0759
17 | 1.728 | 0.07955 | -0.0671 | 21.7222
17.5 | 1.7065 | 0.09116 | -0.0712 | 18.7198
18 | 1.6803 | 0.10417 | -0.0767 | 16.1304
18.5 | 1.6498 | 0.11856 | -0.0838 | 13.9153
19 | 1.6187 | 0.13361 | -0.092 | 12.1151
19.5 | 1.5876 | 0.14894 | -0.1012 | 10.6593
20 | 1.5594 | 0.16397 | -0.1108 | 9.5103

## 63. Re 3M Mach 0.50 (1)
BIGFOIL.COM POLAR EXPORT
goe496
GOE 496 |  |  |  | Cl Max: | 1.708 | at alpha= | 8 | deg
JavaFoil+Calcfoil stall+Eppler ext transition |  |  |  | L/D Max: | 168.423 | at alpha= | 2.5 | deg
Re: | 3000000 |  |  | Cd Min: | 0.00581 | at alpha= | -3 | deg
Mach: | 0.5 |  |  | Cl=0 at alpha= | -5.9766 | deg
|  |  |  | @ Cl=0.1, Cd= | 0.006392
|  |  |  | @ Cl=0.4, Cd= | 0.0058378
|  |  |  | @ Cl=0.6, Cd= | 0.0063817
alpha (deg) | Cl | Cd | Cm | Cl/Cd
-20 | -0.744 | 0.15927 | -0.074 | -4.671
-19.5 | -0.718 | 0.15707 | -0.074 | -4.569
-19 | -0.692 | 0.15211 | -0.073 | -4.547
-18.5 | -0.668 | 0.15611 | -0.076 | -4.281
-18 | -0.643 | 0.14058 | -0.078 | -4.576
-17.5 | -0.617 | 0.13374 | -0.078 | -4.617
-17 | -0.591 | 0.12889 | -0.078 | -4.584
-16.5 | -0.562 | 0.12718 | -0.074 | -4.42
-16 | -0.535 | 0.12135 | -0.072 | -4.408
-15.5 | -0.509 | 0.11657 | -0.071 | -4.365
-15 | -0.483 | 0.11187 | -0.071 | -4.314
-14.5 | -0.456 | 0.1093 | -0.071 | -4.176
-14 | -0.43 | 0.10522 | -0.071 | -4.088
-13.5 | -0.404 | 0.10167 | -0.072 | -3.973
-13 | -0.378 | 0.09779 | -0.072 | -3.861
-12.5 | -0.351 | 0.0938 | -0.072 | -3.743
-12 | -0.325 | 0.09646 | -0.074 | -3.368
-11.5 | -0.298 | 0.09178 | -0.07 | -3.243
-11 | -0.271 | 0.0869 | -0.067 | -3.113
-10.5 | -0.244 | 0.08318 | -0.068 | -2.933
-10 | -0.217 | 0.07845 | -0.069 | -2.771
-9.5 | -0.192 | 0.05803 | -0.079 | -3.302
-9 | -0.164 | 0.0722 | -0.069 | -2.268
-8.5 | -0.169 | 0.05888 | -0.071 | -2.874
-8 | -0.176 | 0.0487 | -0.079 | -3.609
-7.5 | -0.148 | 0.03675 | -0.106 | -4.023
-7 | -0.106 | 0.02878 | -0.117 | -3.7
-6.5 | -0.059 | 0.017 | -0.133 | -3.48
-6 | -0.003 | 0.00793 | -0.149 | -0.4
-5.5 | 0.061 | 0.00656 | -0.152 | 9.246
-5 | 0.126 | 0.00628 | -0.153 | 20.103
-4.5 | 0.193 | 0.00641 | -0.155 | 30.108
-4 | 0.26 | 0.00626 | -0.156 | 41.578
-3.5 | 0.328 | 0.00588 | -0.157 | 55.867
-3 | 0.397 | 0.00581 | -0.158 | 68.323
-2.5 | 0.465 | 0.00644 | -0.159 | 72.196
-2 | 0.533 | 0.00642 | -0.16 | 83.056
-1.5 | 0.603 | 0.00638 | -0.162 | 94.443
-1 | 0.671 | 0.00648 | -0.163 | 103.535
-0.5 | 0.739 | 0.00609 | -0.164 | 121.254
0 | 0.82 | 0.006 | -0.165 | 136.64
0.5 | 0.886 | 0.00671 | -0.166 | 131.938
1 | 0.954 | 0.00682 | -0.167 | 139.879
1.5 | 1.022 | 0.00631 | -0.168 | 161.996
2 | 1.09 | 0.00666 | -0.17 | 163.677
2.5 | 1.158 | 0.00687 | -0.171 | 168.423
3 | 1.225 | 0.00802 | -0.172 | 152.715
3.5 | 1.292 | 0.00878 | -0.173 | 147.075
4 | 1.355 | 0.01042 | -0.174 | 130.049
4.5 | 1.417 | 0.01003 | -0.175 | 141.292
5 | 1.476 | 0.01442 | -0.176 | 102.369
5.5 | 1.532 | 0.01359 | -0.177 | 112.774
6 | 1.584 | 0.01427 | -0.178 | 110.994
6.5 | 1.63 | 0.01521 | -0.179 | 107.111
7 | 1.668 | 0.0184 | -0.18 | 90.666
7.5 | 1.696 | 0.01972 | -0.18 | 85.977
8 | 1.708 | 0.02072 | -0.181 | 82.451
8.5 | 1.697 | 0.02282 | -0.182 | 74.373
9 | 1.642 | 0.02473 | -0.183 | 66.378
9.5 | 0.855 | 0.08004 | -0.088 | 10.679
10 | 0.881 | 0.08303 | -0.085 | 10.613
10.5 | 0.909 | 0.0839 | -0.086 | 10.83
11 | 0.937 | 0.08773 | -0.089 | 10.676
11.5 | 0.97 | 0.09492 | -0.104 | 10.222
12 | 0.998 | 0.10525 | -0.105 | 9.484
12.5 | 1.024 | 0.10657 | -0.104 | 9.612
13 | 1.057 | 0.1072 | -0.111 | 9.856

## 64. Re 3M Mach 0.50 (2)
BIGFOIL.COM POLAR EXPORT
goe496
GOE 496 |  |  |  | Cl Max: | 1.6316 | at alpha= | 10 | deg
XFOIL ncrit=9 |  |  |  | L/D Max: | 154.837 | at alpha= | 2.5 | deg
Re: | 3000000 |  |  | Cd Min: | 0.25124 | at alpha= | -20 | deg
Mach: | 0.5 |  |  | Cl=0 at alpha= | -5.2971 | deg
|  |  |  | @ Cl=0.1, Cd= | 0.0074137
|  |  |  | @ Cl=0.4, Cd= | 0.0062515
|  |  |  | @ Cl=0.6, Cd= | 0.0060877
alpha (deg) | Cl | Cd | Cm | Cl/Cd
-20 | -0.5848 | 0.25124 | 0.0049 | -2.3277
-19.5 | -0.5649 | 0.24289 | 0.0007 | -2.3257
-19 | -0.545 | 0.23512 | -0.0033 | -2.318
-18.5 | -0.5259 | 0.22738 | -0.007 | -2.3129
-18 | -0.5071 | 0.22061 | -0.0104 | -2.2986
-17.5 | -0.4896 | 0.21271 | -0.0137 | -2.3017
-17 | -0.4741 | 0.20408 | -0.017 | -2.3231
-16.5 | -0.456 | 0.19755 | -0.0197 | -2.3083
-16 | -0.4397 | 0.19048 | -0.0223 | -2.3084
-15.5 | -0.4249 | 0.18333 | -0.0247 | -2.3177
-15 | -0.4115 | 0.1759 | -0.0269 | -2.3394
-14.5 | -0.4025 | 0.16741 | -0.0291 | -2.4043
-14 | -0.3936 | 0.15988 | -0.0308 | -2.4618
-13.5 | -0.3807 | 0.15409 | -0.0319 | -2.4706
-13 | -0.3582 | 0.14553 | -0.0376 | -2.4613
-12.5 | -0.3428 | 0.1353 | -0.044 | -2.5336
-12 | -0.3175 | 0.12781 | -0.0496 | -2.4842
-11.5 | -0.2949 | 0.11918 | -0.0562 | -2.4744
-11 | -0.2776 | 0.10936 | -0.0637 | -2.5384
-10.5 | -0.2556 | 0.10209 | -0.0689 | -2.5037
-10 | -0.2451 | 0.09225 | -0.0761 | -2.6569
-9 | -0.2012 | 0.07742 | -0.089 | -2.5988
-8.5 | -0.1994 | 0.06344 | -0.1055 | -3.1431
-8 | -0.1472 | 0.05063 | -0.1316 | -2.9074
-7.5 | -0.2028 | 0.03653 | -0.1472 | -5.5516
-7 | -0.2176 | 0.01786 | -0.1713 | -12.1837
-6.5 | -0.1657 | 0.01215 | -0.1744 | -13.6379
-6 | -0.0979 | 0.01026 | -0.1733 | -9.5419
-5.5 | -0.0284 | 0.00897 | -0.1719 | -3.1661
-5 | 0.0416 | 0.00813 | -0.1705 | 5.1169
-4.5 | 0.1109 | 0.00728 | -0.1694 | 15.2335
-4 | 0.1804 | 0.00692 | -0.1683 | 26.0694
-3.5 | 0.2494 | 0.00664 | -0.1673 | 37.5602
-3 | 0.3179 | 0.00645 | -0.1665 | 49.2868
-2.5 | 0.3858 | 0.00626 | -0.1657 | 61.6294
-2 | 0.4525 | 0.00622 | -0.1649 | 72.7492
-1.5 | 0.5186 | 0.00619 | -0.1641 | 83.7803
-1 | 0.5848 | 0.00606 | -0.1635 | 96.5017
-0.5 | 0.6506 | 0.00618 | -0.1628 | 105.2751
0 | 0.7168 | 0.00624 | -0.1622 | 114.8718
0.5 | 0.7824 | 0.00637 | -0.1614 | 122.8257
1 | 0.8485 | 0.00644 | -0.1607 | 131.7547
1.5 | 0.914 | 0.00639 | -0.1601 | 143.036
2 | 0.9795 | 0.00651 | -0.1591 | 150.4608
2.5 | 1.0436 | 0.00674 | -0.1578 | 154.8368
3 | 1.1032 | 0.0072 | -0.1557 | 153.2222
3.5 | 1.1566 | 0.00802 | -0.1524 | 144.2145
4 | 1.214 | 0.00862 | -0.1496 | 140.8353
4.5 | 1.2733 | 0.00894 | -0.1469 | 142.4273
5 | 1.3293 | 0.00895 | -0.1433 | 148.5251
5.5 | 1.3863 | 0.0096 | -0.1396 | 144.4062
6 | 1.4361 | 0.01043 | -0.1345 | 137.6894
6.5 | 1.449 | 0.01235 | -0.1236 | 117.3279
7 | 1.4788 | 0.01388 | -0.1156 | 106.5418
7.5 | 1.5152 | 0.01532 | -0.1087 | 98.9034
8 | 1.5516 | 0.01693 | -0.1021 | 91.648
8.5 | 1.5853 | 0.01891 | -0.0954 | 83.834
9 | 1.6101 | 0.02166 | -0.0884 | 74.3352
9.5 | 1.6277 | 0.02529 | -0.0818 | 64.3614
10 | 1.6316 | 0.03039 | -0.0757 | 53.6887
10.5 | 1.6234 | 0.03713 | -0.0711 | 43.7221
11 | 1.6043 | 0.0457 | -0.0685 | 35.105
11.5 | 1.5797 | 0.0558 | -0.0681 | 28.31
12 | 1.5515 | 0.06737 | -0.07 | 23.0295
12.5 | 1.5197 | 0.08043 | -0.0742 | 18.8947
13 | 1.4835 | 0.0952 | -0.0806 | 15.583
13.5 | 1.4487 | 0.11092 | -0.0889 | 13.0608
14 | 1.4175 | 0.127 | -0.0983 | 11.1614
14.5 | 1.3904 | 0.14301 | -0.1085 | 9.7224
15 | 1.3677 | 0.15879 | -0.1189 | 8.6133

## 65. Re 4M Mach 0.00 (1)
BIGFOIL.COM POLAR EXPORT
goe496
GOE 496 |  |  |  | Cl Max: | 1.805 | at alpha= | 12 | deg
JavaFoil+Calcfoil stall+Eppler ext transition |  |  |  | L/D Max: | 170.344 | at alpha= | 3.5 | deg
Re: | 4000000 |  |  | Cd Min: | 0.00537 | at alpha= | -3.5 | deg
Mach: | 0 |  |  | Cl=0 at alpha= | -5.9737 | deg
|  |  |  | @ Cl=0.1, Cd= | 0.005574
|  |  |  | @ Cl=0.4, Cd= | 0.0058559
|  |  |  | @ Cl=0.6, Cd= | 0.0054593
alpha (deg) | Cl | Cd | Cm | Cl/Cd
-20 | -0.557 | 0.16628 | -0.056 | -3.348
-19.5 | -0.57 | 0.15676 | -0.057 | -3.634
-19 | -0.581 | 0.14744 | -0.058 | -3.943
-18.5 | -0.592 | 0.13838 | -0.059 | -4.278
-18 | -0.601 | 0.13092 | -0.06 | -4.59
-17.5 | -0.612 | 0.11908 | -0.066 | -5.136
-17 | -0.613 | 0.11671 | -0.062 | -5.253
-16.5 | -0.62 | 0.10462 | -0.069 | -5.924
-16 | -0.619 | 0.10002 | -0.069 | -6.193
-15.5 | -0.617 | 0.09427 | -0.071 | -6.545
-15 | -0.611 | 0.08933 | -0.072 | -6.839
-14.5 | -0.602 | 0.08337 | -0.074 | -7.224
-14 | -0.591 | 0.07687 | -0.076 | -7.69
-13.5 | -0.579 | 0.06828 | -0.081 | -8.483
-13 | -0.563 | 0.06118 | -0.085 | -9.195
-12.5 | -0.535 | 0.05701 | -0.086 | -9.393
-12 | -0.509 | 0.04933 | -0.091 | -10.324
-11.5 | -0.479 | 0.04402 | -0.094 | -10.872
-11 | -0.447 | 0.03759 | -0.098 | -11.905
-10.5 | -0.417 | 0.02995 | -0.103 | -13.912
-10 | -0.383 | 0.02308 | -0.108 | -16.593
-9.5 | -0.351 | 0.01496 | -0.115 | -23.465
-9 | -0.317 | 0.00894 | -0.122 | -35.527
-8.5 | -0.271 | 0.00763 | -0.125 | -35.542
-8 | -0.221 | 0.00703 | -0.127 | -31.488
-7.5 | -0.168 | 0.00657 | -0.128 | -25.608
-7 | -0.114 | 0.00634 | -0.129 | -18.019
-6.5 | -0.059 | 0.00608 | -0.13 | -9.7
-6 | -0.003 | 0.00582 | -0.131 | -0.496
-5.5 | 0.054 | 0.0058 | -0.132 | 9.293
-5 | 0.111 | 0.00552 | -0.133 | 20.169
-4.5 | 0.169 | 0.00573 | -0.134 | 29.548
-4 | 0.228 | 0.00541 | -0.135 | 42.072
-3.5 | 0.286 | 0.00537 | -0.136 | 53.329
-3 | 0.345 | 0.0058 | -0.137 | 59.52
-2.5 | 0.404 | 0.00586 | -0.138 | 68.929
-2 | 0.463 | 0.00583 | -0.139 | 79.363
-1.5 | 0.523 | 0.00577 | -0.14 | 90.597
-1 | 0.582 | 0.00545 | -0.141 | 106.754
-0.5 | 0.64 | 0.00548 | -0.142 | 116.891
0 | 0.71 | 0.00586 | -0.143 | 121.2
0.5 | 0.768 | 0.0059 | -0.144 | 130.072
1 | 0.827 | 0.0054 | -0.145 | 153.185
1.5 | 0.887 | 0.00559 | -0.146 | 158.64
2 | 0.946 | 0.00571 | -0.147 | 165.607
2.5 | 1.005 | 0.00591 | -0.148 | 169.962
3 | 1.064 | 0.00671 | -0.149 | 158.534
3.5 | 1.123 | 0.00659 | -0.15 | 170.344
4 | 1.18 | 0.00751 | -0.151 | 157.181
4.5 | 1.237 | 0.00788 | -0.152 | 156.885
5 | 1.293 | 0.00812 | -0.153 | 159.199
5.5 | 1.348 | 0.00846 | -0.153 | 159.263
6 | 1.402 | 0.01046 | -0.154 | 134.094
6.5 | 1.455 | 0.01089 | -0.155 | 133.563
7 | 1.507 | 0.0114 | -0.156 | 132.165
7.5 | 1.557 | 0.01313 | -0.157 | 118.563
8 | 1.606 | 0.01374 | -0.157 | 116.894
8.5 | 1.653 | 0.01441 | -0.158 | 114.733
9 | 1.698 | 0.01501 | -0.159 | 113.09
9.5 | 1.73 | 0.01569 | -0.16 | 110.3
10 | 1.757 | 0.0164 | -0.161 | 107.123
10.5 | 1.779 | 0.01725 | -0.161 | 103.094
11 | 1.794 | 0.01657 | -0.162 | 108.245
11.5 | 1.803 | 0.01725 | -0.163 | 104.486
12 | 1.805 | 0.01821 | -0.164 | 99.115
12.5 | 1.801 | 0.01933 | -0.165 | 93.182
13 | 1.791 | 0.02043 | -0.166 | 87.688
13.5 | 1.775 | 0.02183 | -0.166 | 81.293
14 | 1.753 | 0.02307 | -0.167 | 75.974
14.5 | 1.725 | 0.02432 | -0.168 | 70.948
15 | 1.693 | 0.02928 | -0.168 | 57.812
15.5 | 1.591 | 0.03361 | -0.162 | 47.334
16 | 1.538 | 0.03744 | -0.161 | 41.086
16.5 | 1.482 | 0.04233 | -0.159 | 35.014
17 | 1.424 | 0.04791 | -0.158 | 29.711

## 66. Re 4M Mach 0.00 (2)
BIGFOIL.COM POLAR EXPORT
goe496
GOE 496 |  |  |  | Cl Max: | 1.9163 | at alpha= | 18.5 | deg
XFOIL ncrit=9 |  |  |  | L/D Max: | 159.285 | at alpha= | 3.5 | deg
Re: | 4000000 |  |  | Cd Min: | 0.17649 | at alpha= | -18 | deg
Mach: | 0 |  |  | Cl=0 at alpha= | -5.5374 | deg
|  |  |  | @ Cl=0.1, Cd= | 0.0059668
|  |  |  | @ Cl=0.4, Cd= | 0.0055154
|  |  |  | @ Cl=0.6, Cd= | 0.0056319
alpha (deg) | Cl | Cd | Cm | Cl/Cd
-18 | -0.5526 | 0.17649 | -0.0149 | -3.1311
-17.5 | -0.5627 | 0.16419 | -0.0201 | -3.4271
-17 | -0.6085 | 0.14401 | -0.0292 | -4.2254
-16.5 | -1.223 | 0.02595 | -0.1235 | -47.1291
-16 | -1.1722 | 0.02181 | -0.1307 | -53.746
-15.5 | -1.1165 | 0.0195 | -0.1347 | -57.2564
-15 | -1.0634 | 0.01749 | -0.1372 | -60.8005
-14.5 | -1.0115 | 0.01559 | -0.139 | -64.8813
-14 | -0.9541 | 0.01428 | -0.1409 | -66.8137
-13.5 | -0.8944 | 0.0132 | -0.1428 | -67.7576
-13 | -0.8338 | 0.01204 | -0.1449 | -69.2525
-12.5 | -0.7712 | 0.01125 | -0.147 | -68.5511
-12 | -0.7157 | 0.01049 | -0.1475 | -68.2269
-11.5 | -0.6588 | 0.00988 | -0.148 | -66.6802
-11 | -0.6009 | 0.00942 | -0.1486 | -63.7898
-10.5 | -0.5454 | 0.00897 | -0.1486 | -60.8027
-10 | -0.491 | 0.00844 | -0.1484 | -58.1754
-9.5 | -0.4359 | 0.00811 | -0.1481 | -53.7485
-9 | -0.3812 | 0.00784 | -0.1478 | -48.6224
-8.5 | -0.3268 | 0.00769 | -0.1473 | -42.4967
-8 | -0.273 | 0.00735 | -0.1467 | -37.1429
-7.5 | -0.2188 | 0.00701 | -0.1463 | -31.2126
-7 | -0.1635 | 0.00681 | -0.146 | -24.0088
-6.5 | -0.1079 | 0.00663 | -0.1457 | -16.2745
-6 | -0.0519 | 0.00649 | -0.1455 | -7.9969
-5.5 | 0.0042 | 0.00635 | -0.1454 | 0.66142
-4.5 | 0.1167 | 0.0059 | -0.1451 | 19.7797
-4 | 0.1731 | 0.0058 | -0.1449 | 29.8448
-3.5 | 0.2296 | 0.00572 | -0.1448 | 40.1399
-3 | 0.286 | 0.00559 | -0.1447 | 51.1628
-2.5 | 0.3418 | 0.00557 | -0.1444 | 61.3645
-2 | 0.3977 | 0.00552 | -0.1442 | 72.0471
-1.5 | 0.4531 | 0.00541 | -0.1439 | 83.7523
-1 | 0.5085 | 0.00548 | -0.1436 | 92.792
-0.5 | 0.564 | 0.00558 | -0.1433 | 101.0753
0 | 0.6195 | 0.00566 | -0.1431 | 109.4523
0.5 | 0.6754 | 0.00571 | -0.1429 | 118.2837
1.5 | 0.7864 | 0.00561 | -0.1425 | 140.1783
2 | 0.8415 | 0.0057 | -0.1423 | 147.6316
2.5 | 0.896 | 0.00585 | -0.1419 | 153.1624
3 | 0.9497 | 0.006 | -0.1414 | 158.2833
3.5 | 1.0019 | 0.00629 | -0.1407 | 159.2846
4 | 1.0487 | 0.00704 | -0.139 | 148.9631
4.5 | 1.0965 | 0.00752 | -0.1376 | 145.8112
5 | 1.1457 | 0.00733 | -0.1363 | 156.3029
5.5 | 1.1973 | 0.00773 | -0.1355 | 154.89
6 | 1.2474 | 0.00822 | -0.1344 | 151.7518
6.5 | 1.2909 | 0.0092 | -0.1322 | 140.3152
7 | 1.3351 | 0.01009 | -0.1302 | 132.3191
7.5 | 1.3805 | 0.01083 | -0.1283 | 127.47
8 | 1.4252 | 0.01157 | -0.1264 | 123.1806
8.5 | 1.4705 | 0.0122 | -0.1246 | 120.5328
9 | 1.5152 | 0.01281 | -0.1227 | 118.2826
9.5 | 1.5586 | 0.01343 | -0.1206 | 116.0536
10 | 1.6003 | 0.01408 | -0.1182 | 113.6577
10.5 | 1.6353 | 0.01488 | -0.1146 | 109.8992
11 | 1.6682 | 0.01554 | -0.1106 | 107.3488
11.5 | 1.6996 | 0.01632 | -0.1066 | 104.1422
12 | 1.729 | 0.01724 | -0.1025 | 100.29
12.5 | 1.754 | 0.01846 | -0.0979 | 95.0163
13 | 1.7796 | 0.0197 | -0.0937 | 90.335
13.5 | 1.8048 | 0.02104 | -0.0898 | 85.7795
14 | 1.8278 | 0.02261 | -0.086 | 80.8403
14.5 | 1.8482 | 0.02446 | -0.0822 | 75.5601
15 | 1.866 | 0.02664 | -0.0786 | 70.045
15.5 | 1.8796 | 0.02934 | -0.0751 | 64.0627
16 | 1.889 | 0.03261 | -0.0719 | 57.927
16.5 | 1.8932 | 0.03663 | -0.069 | 51.6844
17 | 1.9027 | 0.04046 | -0.067 | 47.0267
17.5 | 1.9109 | 0.04467 | -0.0656 | 42.7782
18 | 1.9142 | 0.04976 | -0.0646 | 38.4686
18.5 | 1.9163 | 0.0553 | -0.0643 | 34.6528
19 | 1.9138 | 0.06179 | -0.0646 | 30.9726
19.5 | 1.9075 | 0.06921 | -0.0657 | 27.561
20 | 1.8962 | 0.07779 | -0.0677 | 24.3759

## 67. Re 4M Mach 0.10 (1)
BIGFOIL.COM POLAR EXPORT
goe496
GOE 496 |  |  |  | Cl Max: | 1.799 | at alpha= | 11.5 | deg
JavaFoil+Calcfoil stall+Eppler ext transition |  |  |  | L/D Max: | 170.513 | at alpha= | 2.5 | deg
Re: | 4000000 |  |  | Cd Min: | 0.00534 | at alpha= | -4 | deg
Mach: | 0.1 |  |  | Cl=0 at alpha= | -5.9737 | deg
|  |  |  | @ Cl=0.1, Cd= | 0.0056083
|  |  |  | @ Cl=0.4, Cd= | 0.00584
|  |  |  | @ Cl=0.6, Cd= | 0.0054733
alpha (deg) | Cl | Cd | Cm | Cl/Cd
-20 | -0.518 | 0.17296 | -0.056 | -2.993
-19.5 | -0.534 | 0.16084 | -0.057 | -3.319
-19 | -0.548 | 0.15338 | -0.058 | -3.575
-18.5 | -0.562 | 0.1427 | -0.059 | -3.937
-18 | -0.574 | 0.13263 | -0.06 | -4.329
-17.5 | -0.584 | 0.12582 | -0.061 | -4.643
-17 | -0.592 | 0.11859 | -0.062 | -4.99
-16.5 | -0.597 | 0.11215 | -0.062 | -5.324
-16 | -0.599 | 0.10575 | -0.063 | -5.668
-15.5 | -0.604 | 0.095 | -0.07 | -6.355
-15 | -0.6 | 0.09113 | -0.071 | -6.582
-14.5 | -0.594 | 0.0841 | -0.073 | -7.058
-14 | -0.583 | 0.0799 | -0.074 | -7.292
-13.5 | -0.572 | 0.07141 | -0.079 | -8.01
-13 | -0.558 | 0.06331 | -0.084 | -8.812
-12.5 | -0.533 | 0.05833 | -0.086 | -9.13
-12 | -0.506 | 0.05174 | -0.09 | -9.771
-11.5 | -0.475 | 0.04674 | -0.092 | -10.165
-11 | -0.445 | 0.03929 | -0.097 | -11.338
-10.5 | -0.415 | 0.03155 | -0.102 | -13.151
-10 | -0.382 | 0.02443 | -0.107 | -15.624
-9.5 | -0.349 | 0.01672 | -0.114 | -20.857
-9 | -0.311 | 0.01145 | -0.119 | -27.187
-8.5 | -0.271 | 0.00783 | -0.125 | -34.638
-8 | -0.222 | 0.00714 | -0.127 | -31.095
-7.5 | -0.169 | 0.00661 | -0.128 | -25.576
-7 | -0.115 | 0.00627 | -0.13 | -18.291
-6.5 | -0.059 | 0.00611 | -0.131 | -9.688
-6 | -0.003 | 0.00585 | -0.132 | -0.496
-5.5 | 0.054 | 0.00587 | -0.133 | 9.22
-5 | 0.112 | 0.00554 | -0.134 | 20.182
-4.5 | 0.17 | 0.00564 | -0.135 | 30.148
-4 | 0.229 | 0.00534 | -0.136 | 42.868
-3.5 | 0.288 | 0.00539 | -0.137 | 53.406
-3 | 0.347 | 0.00584 | -0.138 | 59.382
-2.5 | 0.406 | 0.00584 | -0.139 | 69.564
-2 | 0.465 | 0.00586 | -0.14 | 79.459
-1.5 | 0.525 | 0.00579 | -0.141 | 90.705
-1 | 0.584 | 0.00546 | -0.142 | 107.034
-0.5 | 0.644 | 0.00551 | -0.143 | 116.796
0 | 0.713 | 0.00587 | -0.144 | 121.446
0.5 | 0.772 | 0.00594 | -0.145 | 130.024
1 | 0.832 | 0.00536 | -0.146 | 155.066
1.5 | 0.891 | 0.0056 | -0.147 | 159.137
2 | 0.951 | 0.00585 | -0.148 | 162.53
2.5 | 1.01 | 0.00592 | -0.149 | 170.513
3 | 1.069 | 0.00674 | -0.15 | 158.743
3.5 | 1.128 | 0.00664 | -0.151 | 170
4 | 1.186 | 0.00837 | -0.152 | 141.761
4.5 | 1.243 | 0.00789 | -0.152 | 157.466
5 | 1.299 | 0.00816 | -0.153 | 159.251
5.5 | 1.354 | 0.00854 | -0.154 | 158.516
6 | 1.409 | 0.01052 | -0.155 | 133.854
6.5 | 1.462 | 0.01097 | -0.156 | 133.228
7 | 1.513 | 0.01149 | -0.157 | 131.746
7.5 | 1.563 | 0.01331 | -0.157 | 117.462
8 | 1.612 | 0.01385 | -0.158 | 116.413
8.5 | 1.659 | 0.01453 | -0.159 | 114.158
9 | 1.704 | 0.01515 | -0.16 | 112.489
9.5 | 1.735 | 0.01588 | -0.161 | 109.267
10 | 1.761 | 0.01663 | -0.161 | 105.897
10.5 | 1.78 | 0.01594 | -0.162 | 111.681
11 | 1.793 | 0.01675 | -0.163 | 107.048
11.5 | 1.799 | 0.01927 | -0.164 | 93.372
12 | 1.799 | 0.0185 | -0.165 | 97.249
12.5 | 1.791 | 0.02177 | -0.166 | 82.274
13 | 1.776 | 0.02087 | -0.166 | 85.128
13.5 | 1.755 | 0.02464 | -0.167 | 71.247
14 | 1.728 | 0.02418 | -0.168 | 71.454
14.5 | 1.695 | 0.02558 | -0.168 | 66.248
15 | 1.591 | 0.03324 | -0.162 | 47.867
15.5 | 1.542 | 0.03556 | -0.162 | 43.366
16 | 1.483 | 0.04002 | -0.16 | 37.045
16.5 | 1.419 | 0.04586 | -0.158 | 30.93

## 68. Re 4M Mach 0.10 (2)
BIGFOIL.COM POLAR EXPORT
goe496
GOE 496 |  |  |  | Cl Max: | 1.1026 | at alpha= | 4.5 | deg
XFOIL ncrit=9 |  |  |  | L/D Max: | 159.131 | at alpha= | 3.5 | deg
Re: | 4000000 |  |  | Cd Min: | 0.17103 | at alpha= | -17.5 | deg
Mach: | 0.1 |  |  | Cl=0 at alpha= | -5.5291 | deg
|  |  |  | @ Cl=0.1, Cd= | 0.005967
|  |  |  | @ Cl=0.4, Cd= | 0.0055391
|  |  |  | @ Cl=0.6, Cd= | 0.0056374
alpha (deg) | Cl | Cd | Cm | Cl/Cd
-17.5 | -0.5411 | 0.17103 | -0.0178 | -3.1638
-17 | -0.5755 | 0.15271 | -0.0256 | -3.7686
-16.5 | -0.6024 | 0.13811 | -0.0323 | -4.3617
-15.5 | -1.1297 | 0.02193 | -0.1346 | -51.5139
-15 | -1.0723 | 0.01925 | -0.1391 | -55.7039
-14.5 | -1.0231 | 0.01714 | -0.1404 | -59.6908
-14 | -0.9666 | 0.01518 | -0.1427 | -63.6759
-13.5 | -0.9063 | 0.01386 | -0.1447 | -65.3896
-13 | -0.8446 | 0.01264 | -0.1467 | -66.8196
-12.5 | -0.7811 | 0.0116 | -0.1489 | -67.3362
-12 | -0.7242 | 0.0109 | -0.1492 | -66.4404
-11.5 | -0.6668 | 0.01011 | -0.1497 | -65.9545
-11 | -0.6083 | 0.00959 | -0.1502 | -63.4307
-10.5 | -0.5516 | 0.00917 | -0.1501 | -60.1527
-10 | -0.4967 | 0.00857 | -0.1498 | -57.958
-9.5 | -0.4411 | 0.00822 | -0.1494 | -53.6618
-9 | -0.3857 | 0.00793 | -0.149 | -48.6381
-8.5 | -0.3309 | 0.00777 | -0.1484 | -42.5869
-8 | -0.2761 | 0.00753 | -0.1478 | -36.6667
-7.5 | -0.2216 | 0.00707 | -0.1473 | -31.3437
-7 | -0.1658 | 0.00686 | -0.147 | -24.1691
-6.5 | -0.1097 | 0.00667 | -0.1466 | -16.4468
-6 | -0.0533 | 0.00652 | -0.1464 | -8.1748
-5 | 0.0599 | 0.00608 | -0.146 | 9.852
-4.5 | 0.1167 | 0.00592 | -0.1459 | 19.7128
-4 | 0.1736 | 0.00581 | -0.1457 | 29.8795
-3.5 | 0.2305 | 0.00573 | -0.1456 | 40.2269
-3 | 0.2872 | 0.0056 | -0.1454 | 51.2857
-2.5 | 0.3433 | 0.00559 | -0.1451 | 61.4132
-2 | 0.3996 | 0.00554 | -0.1449 | 72.13
-1.5 | 0.4554 | 0.00542 | -0.1446 | 84.0221
-1 | 0.5111 | 0.0055 | -0.1443 | 92.9273
-0.5 | 0.5669 | 0.00559 | -0.144 | 101.4132
0 | 0.6228 | 0.00567 | -0.1437 | 109.8413
0.5 | 0.6791 | 0.00572 | -0.1435 | 118.7238
1 | 0.7349 | 0.00565 | -0.1434 | 130.0708
1.5 | 0.7907 | 0.00562 | -0.1432 | 140.694
2 | 0.8461 | 0.00572 | -0.1429 | 147.9196
2.5 | 0.901 | 0.00587 | -0.1425 | 153.4923
3 | 0.955 | 0.00602 | -0.142 | 158.6379
3.5 | 1.0073 | 0.00633 | -0.1411 | 159.1311
4 | 1.0542 | 0.0071 | -0.1394 | 148.4789
4.5 | 1.1026 | 0.00756 | -0.1381 | 145.8466

## 69. Re 4M Mach 0.25 (1)
BIGFOIL.COM POLAR EXPORT
goe496
GOE 496 |  |  |  | Cl Max: | 1.778 | at alpha= | 10.5 | deg
JavaFoil+Calcfoil stall+Eppler ext transition |  |  |  | L/D Max: | 169.509 | at alpha= | 2.5 | deg
Re: | 4000000 |  |  | Cd Min: | 0.00538 | at alpha= | -4 | deg
Mach: | 0.25 |  |  | Cl=0 at alpha= | -5.9741 | deg
|  |  |  | @ Cl=0.1, Cd= | 0.0056575
|  |  |  | @ Cl=0.4, Cd= | 0.0058464
|  |  |  | @ Cl=0.6, Cd= | 0.00549
alpha (deg) | Cl | Cd | Cm | Cl/Cd
-19 | -0.227 | 0.21683 | -0.053 | -1.046
-18.5 | -0.279 | 0.18802 | -0.054 | -1.482
-18 | -0.324 | 0.17222 | -0.054 | -1.883
-17.5 | -0.366 | 0.15941 | -0.055 | -2.294
-17 | -0.403 | 0.14616 | -0.057 | -2.757
-16.5 | -0.436 | 0.13237 | -0.059 | -3.294
-16 | -0.465 | 0.12091 | -0.061 | -3.842
-15.5 | -0.487 | 0.11125 | -0.061 | -4.381
-15 | -0.505 | 0.10378 | -0.061 | -4.864
-14.5 | -0.517 | 0.09684 | -0.064 | -5.338
-14 | -0.523 | 0.09053 | -0.065 | -5.774
-13.5 | -0.523 | 0.08473 | -0.067 | -6.167
-13 | -0.52 | 0.07518 | -0.075 | -6.923
-12.5 | -0.503 | 0.07018 | -0.078 | -7.164
-12 | -0.482 | 0.06257 | -0.083 | -7.703
-11.5 | -0.464 | 0.0494 | -0.093 | -9.393
-11 | -0.43 | 0.04939 | -0.092 | -8.716
-10.5 | -0.402 | 0.04167 | -0.097 | -9.649
-10 | -0.369 | 0.03538 | -0.102 | -10.435
-9.5 | -0.337 | 0.02685 | -0.108 | -12.542
-9 | -0.313 | 0.01208 | -0.122 | -25.93
-8.5 | -0.275 | 0.00793 | -0.128 | -34.643
-8 | -0.224 | 0.00777 | -0.13 | -28.856
-7.5 | -0.172 | 0.00686 | -0.132 | -25.055
-7 | -0.117 | 0.00656 | -0.133 | -17.819
-6.5 | -0.06 | 0.00619 | -0.134 | -9.777
-6 | -0.003 | 0.00606 | -0.135 | -0.489
-5.5 | 0.055 | 0.00586 | -0.136 | 9.471
-5 | 0.115 | 0.00559 | -0.137 | 20.502
-4.5 | 0.174 | 0.00573 | -0.138 | 30.41
-4 | 0.235 | 0.00538 | -0.14 | 43.625
-3.5 | 0.295 | 0.00539 | -0.141 | 54.811
-3 | 0.356 | 0.00563 | -0.142 | 63.194
-2.5 | 0.417 | 0.00593 | -0.143 | 70.33
-2 | 0.478 | 0.0059 | -0.144 | 80.943
-1.5 | 0.539 | 0.00586 | -0.145 | 92.11
-1 | 0.6 | 0.00549 | -0.146 | 109.369
-0.5 | 0.661 | 0.00559 | -0.147 | 118.258
0 | 0.733 | 0.00591 | -0.148 | 124.052
0.5 | 0.793 | 0.00603 | -0.149 | 131.619
1 | 0.854 | 0.00572 | -0.15 | 149.371
1.5 | 0.916 | 0.00568 | -0.151 | 161.271
2 | 0.977 | 0.00592 | -0.152 | 165.029
2.5 | 1.038 | 0.00612 | -0.153 | 169.509
3 | 1.099 | 0.00692 | -0.154 | 158.812
3.5 | 1.159 | 0.00747 | -0.155 | 155.17
4 | 1.218 | 0.00862 | -0.156 | 141.246
4.5 | 1.276 | 0.00811 | -0.157 | 157.321
5 | 1.333 | 0.00863 | -0.157 | 154.403
5.5 | 1.389 | 0.01192 | -0.158 | 116.533
6 | 1.444 | 0.01246 | -0.159 | 115.897
6.5 | 1.497 | 0.01143 | -0.16 | 130.995
7 | 1.548 | 0.01348 | -0.161 | 114.854
7.5 | 1.598 | 0.014 | -0.162 | 114.132
8 | 1.645 | 0.0147 | -0.162 | 111.878
8.5 | 1.69 | 0.01541 | -0.163 | 109.691
9 | 1.732 | 0.01621 | -0.164 | 106.883
9.5 | 1.756 | 0.01704 | -0.165 | 103.063
10 | 1.772 | 0.0178 | -0.166 | 99.524
10.5 | 1.778 | 0.01713 | -0.167 | 103.784
11 | 1.774 | 0.01991 | -0.168 | 89.109
11.5 | 1.759 | 0.01936 | -0.169 | 90.853
12 | 1.733 | 0.02322 | -0.169 | 74.632
12.5 | 1.694 | 0.02542 | -0.17 | 66.641
13 | 1.644 | 0.0271 | -0.171 | 60.654
13.5 | 1.582 | 0.02649 | -0.172 | 59.72
14 | 1.427 | 0.03793 | -0.162 | 37.619
14.5 | 1.334 | 0.04281 | -0.16 | 31.171
15 | 1.208 | 0.05729 | -0.153 | 21.093
15.5 | 1.047 | 0.09453 | -0.132 | 11.077

## 70. Re 4M Mach 0.25 (2)
BIGFOIL.COM POLAR EXPORT
goe496
GOE 496 |  |  |  | Cl Max: | 1.8331 | at alpha= | 16 | deg
XFOIL ncrit=9 |  |  |  | L/D Max: | 158.629 | at alpha= | 3 | deg
Re: | 4000000 |  |  | Cd Min: | 0.20148 | at alpha= | -18 | deg
Mach: | 0.25 |  |  | Cl=0 at alpha= | -5.4882 | deg
|  |  |  | @ Cl=0.1, Cd= | 0.0060911
|  |  |  | @ Cl=0.4, Cd= | 0.0056334
|  |  |  | @ Cl=0.6, Cd= | 0.0056734
alpha (deg) | Cl | Cd | Cm | Cl/Cd
-18 | -0.4983 | 0.20148 | -0.0096 | -2.4732
-17.5 | -0.4998 | 0.18841 | -0.0137 | -2.6527
-17 | -0.4849 | 0.18281 | -0.0162 | -2.6525
-16.5 | -0.5009 | 0.16717 | -0.0216 | -2.9964
-16 | -0.488 | 0.16143 | -0.0238 | -3.023
-15.5 | -0.4788 | 0.15479 | -0.0262 | -3.0932
-15 | -0.5269 | 0.13457 | -0.0346 | -3.9154
-14.5 | -0.5549 | 0.12111 | -0.0406 | -4.5818
-14 | -0.6676 | 0.09432 | -0.0563 | -7.078
-13 | -0.9024 | 0.01917 | -0.1532 | -47.0736
-12.5 | -0.8374 | 0.01553 | -0.1579 | -53.9214
-12 | -0.7731 | 0.01363 | -0.1594 | -56.7205
-11.5 | -0.7127 | 0.01208 | -0.1595 | -58.9983
-11 | -0.649 | 0.01109 | -0.1596 | -58.5212
-10.5 | -0.5887 | 0.01019 | -0.159 | -57.7723
-10 | -0.529 | 0.00967 | -0.158 | -54.7053
-9.5 | -0.4703 | 0.00903 | -0.1571 | -52.0819
-9 | -0.4116 | 0.00857 | -0.1561 | -48.028
-8.5 | -0.3535 | 0.0083 | -0.1549 | -42.5904
-8 | -0.2956 | 0.00803 | -0.1539 | -36.812
-7.5 | -0.2376 | 0.00762 | -0.153 | -31.1811
-7 | -0.1792 | 0.0072 | -0.1524 | -24.8889
-6.5 | -0.12 | 0.00693 | -0.1518 | -17.316
-6 | -0.0607 | 0.00671 | -0.1513 | -9.0462
-5.5 | -0.0014 | 0.00652 | -0.1509 | -0.21472
-5 | 0.0577 | 0.00627 | -0.1506 | 9.2026
-4.5 | 0.1168 | 0.00602 | -0.1502 | 19.402
-4 | 0.1759 | 0.00589 | -0.1499 | 29.8642
-3.5 | 0.2349 | 0.0058 | -0.1497 | 40.5
-3 | 0.2937 | 0.00569 | -0.1494 | 51.6169
-2.5 | 0.352 | 0.00565 | -0.149 | 62.3009
-2 | 0.4098 | 0.00563 | -0.1487 | 72.7886
-1.5 | 0.4677 | 0.00549 | -0.1484 | 85.1913
-1 | 0.5255 | 0.00554 | -0.1481 | 94.8556
-0.5 | 0.5831 | 0.00565 | -0.1477 | 103.2035
0 | 0.6409 | 0.00573 | -0.1473 | 111.8499
1 | 0.7567 | 0.00579 | -0.1468 | 130.6908
1.5 | 0.8142 | 0.00573 | -0.1466 | 142.0942
2 | 0.8716 | 0.00582 | -0.1462 | 149.7595
2.5 | 0.928 | 0.006 | -0.1456 | 154.6667
3 | 0.9835 | 0.0062 | -0.1449 | 158.629
3.5 | 1.037 | 0.00657 | -0.1438 | 157.8387
4 | 1.085 | 0.00738 | -0.1418 | 147.019
4.5 | 1.1364 | 0.00776 | -0.1404 | 146.4433
5 | 1.1876 | 0.00756 | -0.1388 | 157.0899
5.5 | 1.2409 | 0.00802 | -0.1375 | 154.7257
6 | 1.2921 | 0.0086 | -0.1359 | 150.2442
6.5 | 1.3337 | 0.00984 | -0.1326 | 135.5386
7 | 1.3796 | 0.01071 | -0.1299 | 128.8142
7.5 | 1.4247 | 0.01158 | -0.1271 | 123.0311
8 | 1.4706 | 0.01232 | -0.1244 | 119.3669
8.5 | 1.5166 | 0.01299 | -0.1217 | 116.7513
9 | 1.5594 | 0.0137 | -0.1183 | 113.8248
9.5 | 1.5951 | 0.01444 | -0.1136 | 110.464
10 | 1.6275 | 0.01536 | -0.1084 | 105.957
10.5 | 1.6613 | 0.01628 | -0.1037 | 102.0455
11 | 1.693 | 0.01737 | -0.0989 | 97.4669
11.5 | 1.7203 | 0.01877 | -0.0938 | 91.6516
12 | 1.744 | 0.02049 | -0.0886 | 85.1147
12.5 | 1.7689 | 0.02228 | -0.0839 | 79.3941
13 | 1.7904 | 0.02445 | -0.0793 | 73.227
13.5 | 1.8087 | 0.02705 | -0.075 | 66.8651
14 | 1.8227 | 0.03024 | -0.071 | 60.2745
14.5 | 1.8282 | 0.03446 | -0.0673 | 53.0528
15 | 1.831 | 0.03935 | -0.0643 | 46.5311
15.5 | 1.8322 | 0.04487 | -0.0623 | 40.8335
16 | 1.8331 | 0.05091 | -0.0612 | 36.0067
16.5 | 1.8267 | 0.05832 | -0.0611 | 31.322
17 | 1.814 | 0.06715 | -0.0622 | 27.0141
17.5 | 1.7966 | 0.07725 | -0.0647 | 23.257
18 | 1.7752 | 0.0886 | -0.0685 | 20.0361
18.5 | 1.7481 | 0.10146 | -0.0737 | 17.2295
19 | 1.7173 | 0.11554 | -0.0805 | 14.8633
19.5 | 1.6842 | 0.13057 | -0.0886 | 12.8988
20 | 1.652 | 0.14575 | -0.0976 | 11.3345

## 71. Re 4M Mach 0.50 (1)
BIGFOIL.COM POLAR EXPORT
goe496
GOE 496 |  |  |  | Cl Max: | 1.708 | at alpha= | 8 | deg
JavaFoil+Calcfoil stall+Eppler ext transition |  |  |  | L/D Max: | 166.073 | at alpha= | 2 | deg
Re: | 4000000 |  |  | Cd Min: | 0.00572 | at alpha= | -1.5 | deg
Mach: | 0.5 |  |  | Cl=0 at alpha= | -5.9766 | deg
|  |  |  | @ Cl=0.1, Cd= | 0.006208
|  |  |  | @ Cl=0.4, Cd= | 0.0060388
|  |  |  | @ Cl=0.6, Cd= | 0.005743
alpha (deg) | Cl | Cd | Cm | Cl/Cd
-20 | -0.745 | 0.15562 | -0.075 | -4.787
-19.5 | -0.719 | 0.14984 | -0.075 | -4.796
-19 | -0.692 | 0.14661 | -0.074 | -4.722
-18.5 | -0.669 | 0.15038 | -0.077 | -4.446
-18 | -0.644 | 0.13973 | -0.078 | -4.607
-17.5 | -0.618 | 0.13117 | -0.079 | -4.712
-17 | -0.592 | 0.1261 | -0.079 | -4.694
-16.5 | -0.565 | 0.12003 | -0.078 | -4.707
-16 | -0.536 | 0.11781 | -0.074 | -4.552
-15.5 | -0.509 | 0.11383 | -0.072 | -4.473
-15 | -0.483 | 0.10832 | -0.072 | -4.459
-14.5 | -0.457 | 0.10438 | -0.072 | -4.376
-14 | -0.43 | 0.10178 | -0.072 | -4.229
-13.5 | -0.404 | 0.09823 | -0.073 | -4.114
-13 | -0.378 | 0.09437 | -0.073 | -4.003
-12.5 | -0.351 | 0.09006 | -0.073 | -3.901
-12 | -0.325 | 0.09628 | -0.074 | -3.375
-11.5 | -0.298 | 0.08863 | -0.072 | -3.362
-11 | -0.271 | 0.08424 | -0.068 | -3.213
-10.5 | -0.244 | 0.07993 | -0.069 | -3.053
-10 | -0.218 | 0.06628 | -0.074 | -3.287
-9.5 | -0.193 | 0.05458 | -0.088 | -3.542
-9 | -0.164 | 0.06901 | -0.07 | -2.372
-8.5 | -0.17 | 0.05237 | -0.077 | -3.24
-8 | -0.178 | 0.04414 | -0.093 | -4.036
-7.5 | -0.15 | 0.03157 | -0.114 | -4.763
-7 | -0.109 | 0.02357 | -0.124 | -4.613
-6.5 | -0.061 | 0.01195 | -0.14 | -5.114
-6 | -0.003 | 0.00731 | -0.15 | -0.436
-5.5 | 0.061 | 0.00634 | -0.152 | 9.56
-5 | 0.126 | 0.00612 | -0.153 | 20.642
-4.5 | 0.193 | 0.0065 | -0.155 | 29.677
-4 | 0.26 | 0.00637 | -0.156 | 40.903
-3.5 | 0.329 | 0.00602 | -0.157 | 54.606
-3 | 0.397 | 0.00603 | -0.158 | 65.829
-2.5 | 0.465 | 0.00623 | -0.159 | 74.593
-2 | 0.534 | 0.00625 | -0.16 | 85.305
-1.5 | 0.603 | 0.00572 | -0.162 | 105.361
-1 | 0.671 | 0.00577 | -0.163 | 116.26
-0.5 | 0.739 | 0.00633 | -0.164 | 116.734
0 | 0.82 | 0.00626 | -0.165 | 130.907
0.5 | 0.886 | 0.00649 | -0.166 | 136.442
1 | 0.954 | 0.00619 | -0.167 | 154.198
1.5 | 1.022 | 0.00627 | -0.168 | 162.914
2 | 1.09 | 0.00656 | -0.17 | 166.073
2.5 | 1.158 | 0.00756 | -0.171 | 153.223
3 | 1.225 | 0.00741 | -0.172 | 165.394
3.5 | 1.292 | 0.00956 | -0.173 | 135.095
4 | 1.355 | 0.00917 | -0.174 | 147.755
4.5 | 1.417 | 0.00972 | -0.175 | 145.754
5 | 1.476 | 0.01244 | -0.176 | 118.666
5.5 | 1.532 | 0.01295 | -0.177 | 118.356
6 | 1.584 | 0.01374 | -0.178 | 115.286
6.5 | 1.63 | 0.01449 | -0.179 | 112.445
7 | 1.668 | 0.01742 | -0.18 | 95.768
7.5 | 1.696 | 0.01862 | -0.181 | 91.074
8 | 1.708 | 0.0199 | -0.181 | 85.839
8.5 | 1.697 | 0.02169 | -0.182 | 78.262
9 | 1.642 | 0.02342 | -0.183 | 70.095
9.5 | 0.855 | 0.07709 | -0.088 | 11.088
10 | 0.882 | 0.07847 | -0.087 | 11.234
10.5 | 0.909 | 0.08122 | -0.087 | 11.193
11 | 0.939 | 0.08579 | -0.096 | 10.949
11.5 | 0.988 | 0.08829 | -0.124 | 11.195
12 | 1.001 | 0.10145 | -0.109 | 9.864
12.5 | 1.025 | 0.09922 | -0.104 | 10.328
13 | 1.081 | 0.09751 | -0.133 | 11.091

## 72. Re 4M Mach 0.50 (2)
BIGFOIL.COM POLAR EXPORT
goe496
GOE 496 |  |  |  | Cl Max: | 1.6638 | at alpha= | 10 | deg
XFOIL ncrit=9 |  |  |  | L/D Max: | 158.006 | at alpha= | 2.5 | deg
Re: | 4000000 |  |  | Cd Min: | 0.25082 | at alpha= | -20 | deg
Mach: | 0.5 |  |  | Cl=0 at alpha= | -5.2913 | deg
|  |  |  | @ Cl=0.1, Cd= | 0.0069591
|  |  |  | @ Cl=0.4, Cd= | 0.0059862
|  |  |  | @ Cl=0.6, Cd= | 0.0058397
alpha (deg) | Cl | Cd | Cm | Cl/Cd
-20 | -0.5866 | 0.25082 | 0.0052 | -2.3387
-19.5 | -0.5678 | 0.24139 | 0.0009 | -2.3522
-19 | -0.5483 | 0.23369 | -0.0031 | -2.3463
-18.5 | -0.5287 | 0.22679 | -0.0067 | -2.3312
-18 | -0.5118 | 0.21835 | -0.0102 | -2.3439
-17.5 | -0.4926 | 0.21182 | -0.0133 | -2.3256
-17 | -0.4747 | 0.20473 | -0.0164 | -2.3187
-16.5 | -0.4588 | 0.19697 | -0.0193 | -2.3293
-16 | -0.4457 | 0.18858 | -0.0221 | -2.3635
-15.5 | -0.4344 | 0.18023 | -0.0246 | -2.4103
-15 | -0.4182 | 0.17428 | -0.0265 | -2.3996
-14.5 | -0.4059 | 0.16735 | -0.0283 | -2.4255
-14 | -0.3942 | 0.15865 | -0.0317 | -2.4847
-13.5 | -0.3752 | 0.14916 | -0.0377 | -2.5154
-13 | -0.3504 | 0.14163 | -0.0431 | -2.4741
-12.5 | -0.3351 | 0.13182 | -0.0493 | -2.5421
-12 | -0.3159 | 0.12297 | -0.0556 | -2.5689
-11.5 | -0.2895 | 0.11508 | -0.0622 | -2.5156
-11 | -0.2823 | 0.10505 | -0.0685 | -2.6873
-10.5 | -0.2619 | 0.09784 | -0.0737 | -2.6768
-9.5 | -0.2432 | 0.07914 | -0.0885 | -3.073
-9 | -0.214 | 0.07117 | -0.0979 | -3.0069
-8.5 | -0.2231 | 0.04794 | -0.1379 | -4.6537
-8 | -0.2454 | 0.03933 | -0.1461 | -6.2395
-7.5 | -0.2701 | 0.02252 | -0.1676 | -11.9938
-7 | -0.2318 | 0.01412 | -0.1754 | -16.4164
-6.5 | -0.1703 | 0.01051 | -0.1755 | -16.2036
-6 | -0.101 | 0.00881 | -0.1741 | -11.4642
-5.5 | -0.0296 | 0.00796 | -0.1724 | -3.7186
-5 | 0.0413 | 0.0073 | -0.171 | 5.6575
-4.5 | 0.1119 | 0.00689 | -0.1697 | 16.2409
-4 | 0.1817 | 0.00644 | -0.1687 | 28.2143
-3.5 | 0.2511 | 0.0062 | -0.1678 | 40.5
-3 | 0.3197 | 0.00606 | -0.1669 | 52.7558
-2.5 | 0.3873 | 0.00599 | -0.1661 | 64.6578
-2 | 0.4539 | 0.00597 | -0.1653 | 76.0302
-1.5 | 0.5209 | 0.00593 | -0.1646 | 87.8415
-1 | 0.587 | 0.00583 | -0.1641 | 100.6861
-0.5 | 0.6538 | 0.00588 | -0.1635 | 111.1905
0 | 0.7198 | 0.006 | -0.1628 | 119.9667
0.5 | 0.786 | 0.00609 | -0.1622 | 129.064
1.5 | 0.9182 | 0.00621 | -0.1609 | 147.8583
2 | 0.983 | 0.00631 | -0.1599 | 155.7845
2.5 | 1.046 | 0.00662 | -0.1584 | 158.006
3 | 1.1023 | 0.00729 | -0.1557 | 151.2071
3.5 | 1.1588 | 0.00794 | -0.1529 | 145.9446
4 | 1.2203 | 0.00834 | -0.1507 | 146.3189
4.5 | 1.2809 | 0.00878 | -0.1482 | 145.8884
5 | 1.3419 | 0.00903 | -0.1455 | 148.6047
7 | 1.493 | 0.01325 | -0.1175 | 112.6792
7.5 | 1.5335 | 0.01446 | -0.1109 | 106.0512
8 | 1.5734 | 0.01583 | -0.1043 | 99.3936
8.5 | 1.6087 | 0.01761 | -0.0974 | 91.3515
9 | 1.639 | 0.01991 | -0.0904 | 82.3204
9.5 | 1.6587 | 0.02318 | -0.0832 | 71.5574
10 | 1.6638 | 0.02791 | -0.0764 | 59.613
10.5 | 1.6545 | 0.03442 | -0.0709 | 48.068
11 | 1.632 | 0.04296 | -0.0676 | 37.9888
11.5 | 1.6034 | 0.05317 | -0.0668 | 30.1561
12 | 1.5709 | 0.06497 | -0.0685 | 24.1789
12.5 | 1.5365 | 0.07818 | -0.0725 | 19.6534
13 | 1.5013 | 0.0927 | -0.0788 | 16.1953
13.5 | 1.4673 | 0.10821 | -0.0868 | 13.5597
14 | 1.4368 | 0.1241 | -0.0961 | 11.5778
14.5 | 1.4103 | 0.13995 | -0.106 | 10.0772
15 | 1.3884 | 0.15543 | -0.1162 | 8.9326

## 73. Re 5M Mach 0.00 (1)
BIGFOIL.COM POLAR EXPORT
goe496
GOE 496 |  |  |  | Cl Max: | 1.805 | at alpha= | 12 | deg
JavaFoil+Calcfoil stall+Eppler ext transition |  |  |  | L/D Max: | 171.709 | at alpha= | 3 | deg
Re: | 5000000 |  |  | Cd Min: | 0.00524 | at alpha= | -1.5 | deg
Mach: | 0 |  |  | Cl=0 at alpha= | -5.9737 | deg
|  |  |  | @ Cl=0.1, Cd= | 0.0054737
|  |  |  | @ Cl=0.4, Cd= | 0.0056627
|  |  |  | @ Cl=0.6, Cd= | 0.0054234
alpha (deg) | Cl | Cd | Cm | Cl/Cd
-20 | -0.557 | 0.16463 | -0.057 | -3.383
-19.5 | -0.57 | 0.15623 | -0.058 | -3.647
-19 | -0.582 | 0.14661 | -0.058 | -3.967
-18.5 | -0.592 | 0.13778 | -0.06 | -4.298
-18 | -0.604 | 0.12487 | -0.065 | -4.84
-17.5 | -0.613 | 0.11698 | -0.067 | -5.239
-17 | -0.618 | 0.1092 | -0.068 | -5.659
-16.5 | -0.622 | 0.1017 | -0.07 | -6.111
-16 | -0.621 | 0.09675 | -0.071 | -6.421
-15.5 | -0.618 | 0.09149 | -0.072 | -6.758
-15 | -0.614 | 0.08523 | -0.075 | -7.201
-14.5 | -0.608 | 0.07727 | -0.078 | -7.866
-14 | -0.598 | 0.07007 | -0.082 | -8.531
-13.5 | -0.583 | 0.06495 | -0.084 | -8.969
-13 | -0.563 | 0.06101 | -0.085 | -9.22
-12.5 | -0.541 | 0.05191 | -0.09 | -10.421
-12 | -0.514 | 0.04509 | -0.094 | -11.401
-11.5 | -0.487 | 0.03718 | -0.098 | -13.089
-11 | -0.456 | 0.03081 | -0.102 | -14.8
-10.5 | -0.419 | 0.02769 | -0.104 | -15.14
-10 | -0.386 | 0.02106 | -0.109 | -18.313
-9.5 | -0.355 | 0.01292 | -0.117 | -27.47
-9 | -0.319 | 0.0082 | -0.123 | -38.939
-8.5 | -0.272 | 0.00714 | -0.125 | -38.149
-8 | -0.221 | 0.00665 | -0.127 | -33.276
-7.5 | -0.168 | 0.00635 | -0.128 | -26.535
-7 | -0.114 | 0.00611 | -0.129 | -18.681
-6.5 | -0.059 | 0.00592 | -0.13 | -9.968
-6 | -0.003 | 0.00558 | -0.131 | -0.518
-5.5 | 0.054 | 0.00574 | -0.132 | 9.401
-5 | 0.111 | 0.00541 | -0.133 | 20.591
-4.5 | 0.169 | 0.00576 | -0.134 | 29.41
-4 | 0.228 | 0.00548 | -0.135 | 41.561
-3.5 | 0.286 | 0.00558 | -0.136 | 51.303
-3 | 0.345 | 0.0057 | -0.137 | 60.507
-2.5 | 0.404 | 0.00566 | -0.138 | 71.435
-2 | 0.463 | 0.00534 | -0.139 | 86.698
-1.5 | 0.523 | 0.00524 | -0.14 | 99.716
-1 | 0.582 | 0.00529 | -0.141 | 109.968
-0.5 | 0.64 | 0.00572 | -0.142 | 111.881
0 | 0.71 | 0.00569 | -0.143 | 124.643
0.5 | 0.768 | 0.00544 | -0.144 | 141.105
1 | 0.827 | 0.00542 | -0.145 | 152.742
1.5 | 0.887 | 0.00556 | -0.146 | 159.418
2 | 0.946 | 0.00579 | -0.147 | 163.389
2.5 | 1.005 | 0.00592 | -0.148 | 169.769
3 | 1.064 | 0.0062 | -0.149 | 171.709
3.5 | 1.123 | 0.00706 | -0.15 | 159.06
4 | 1.18 | 0.00747 | -0.151 | 157.907
4.5 | 1.237 | 0.00775 | -0.152 | 159.686
5 | 1.293 | 0.0081 | -0.153 | 159.566
5.5 | 1.348 | 0.00911 | -0.153 | 148.033
6 | 1.402 | 0.01025 | -0.154 | 136.791
6.5 | 1.455 | 0.01048 | -0.155 | 138.844
7 | 1.507 | 0.01097 | -0.156 | 137.41
7.5 | 1.557 | 0.01266 | -0.157 | 122.966
8 | 1.606 | 0.01323 | -0.157 | 121.371
8.5 | 1.653 | 0.01382 | -0.158 | 119.564
9 | 1.698 | 0.0144 | -0.159 | 117.925
9.5 | 1.73 | 0.01504 | -0.16 | 115.042
10 | 1.757 | 0.01577 | -0.161 | 111.42
10.5 | 1.779 | 0.01678 | -0.161 | 105.968
11 | 1.794 | 0.01586 | -0.162 | 113.13
11.5 | 1.803 | 0.01665 | -0.163 | 108.252
12 | 1.805 | 0.01752 | -0.164 | 103.057
12.5 | 1.801 | 0.01871 | -0.165 | 96.27
13 | 1.791 | 0.01971 | -0.166 | 90.886
13.5 | 1.775 | 0.02102 | -0.166 | 84.444
14 | 1.753 | 0.02217 | -0.167 | 79.042
14.5 | 1.725 | 0.0233 | -0.168 | 74.027
15 | 1.693 | 0.02771 | -0.168 | 61.091
15.5 | 1.656 | 0.02664 | -0.169 | 62.175
16 | 1.546 | 0.03506 | -0.162 | 44.096
16.5 | 1.49 | 0.03936 | -0.161 | 37.864
17 | 1.432 | 0.04442 | -0.159 | 32.248

## 74. Re 5M Mach 0.00 (2)
BIGFOIL.COM POLAR EXPORT
goe496
GOE 496 |  |  |  | Cl Max: | 1.1511 | at alpha= | 5 | deg
XFOIL ncrit=9 |  |  |  | L/D Max: | 158.664 | at alpha= | 3 | deg
Re: | 5000000 |  |  | Cd Min: | 0.19887 | at alpha= | -19.5 | deg
Mach: | 0 |  |  | Cl=0 at alpha= | -5.5355 | deg
|  |  |  | @ Cl=0.1, Cd= | 0.0057402
|  |  |  | @ Cl=0.4, Cd= | 0.0054055
|  |  |  | @ Cl=0.6, Cd= | 0.0054915
alpha (deg) | Cl | Cd | Cm | Cl/Cd
-19.5 | -0.58 | 0.19887 | -0.0038 | -2.9165
-19 | -0.5794 | 0.18839 | -0.0086 | -3.0755
-18.5 | -0.5911 | 0.17478 | -0.0148 | -3.382
-18 | -0.5834 | 0.16774 | -0.0181 | -3.478
-17.5 | -0.598 | 0.15514 | -0.0238 | -3.8546
-17 | -0.624 | 0.14074 | -0.0305 | -4.4337
-16.5 | -1.2175 | 0.02249 | -0.131 | -54.1352
-16 | -1.1654 | 0.01938 | -0.1359 | -60.1342
-15.5 | -1.109 | 0.01743 | -0.1391 | -63.6259
-15 | -1.0592 | 0.01602 | -0.1399 | -66.1174
-14.5 | -1.0041 | 0.01459 | -0.1415 | -68.8211
-14 | -0.9468 | 0.01319 | -0.1434 | -71.7817
-13.5 | -0.8867 | 0.0122 | -0.1453 | -72.6803
-13 | -0.8253 | 0.01125 | -0.1473 | -73.36
-12.5 | -0.769 | 0.01043 | -0.1481 | -73.7296
-12 | -0.7135 | 0.00985 | -0.1483 | -72.4365
-11.5 | -0.6568 | 0.00917 | -0.1488 | -71.6249
-11 | -0.602 | 0.00872 | -0.1487 | -69.0367
-10.5 | -0.5472 | 0.00836 | -0.1485 | -65.4545
-10 | -0.4927 | 0.00793 | -0.1482 | -62.1311
-9.5 | -0.4385 | 0.00758 | -0.1478 | -57.8496
-9 | -0.3844 | 0.00734 | -0.1473 | -52.3706
-8.5 | -0.3301 | 0.00718 | -0.1468 | -45.9749
-8 | -0.2753 | 0.00702 | -0.1464 | -39.2165
-7.5 | -0.2202 | 0.00673 | -0.1461 | -32.7192
-7 | -0.1647 | 0.00646 | -0.1459 | -25.4954
-6.5 | -0.1087 | 0.00629 | -0.1457 | -17.2814
-6 | -0.0524 | 0.00614 | -0.1456 | -8.5342
-5.5 | 0.004 | 0.006 | -0.1454 | 0.66667
-5 | 0.0605 | 0.00588 | -0.1453 | 10.2891
-4.5 | 0.117 | 0.00568 | -0.1452 | 20.5986
-4 | 0.1736 | 0.00556 | -0.1451 | 31.223
-3.5 | 0.2302 | 0.0055 | -0.145 | 41.8545
-3 | 0.2864 | 0.00543 | -0.1448 | 52.744
-2.5 | 0.3422 | 0.00542 | -0.1445 | 63.1365
-2 | 0.3979 | 0.00541 | -0.1443 | 73.549
-1.5 | 0.4535 | 0.00529 | -0.1441 | 85.7278
-1 | 0.5092 | 0.00534 | -0.1438 | 95.3558
-0.5 | 0.5646 | 0.00546 | -0.1435 | 103.4066
0 | 0.6208 | 0.00551 | -0.1434 | 112.6679
0.5 | 0.6767 | 0.00556 | -0.1432 | 121.7086
1 | 0.7324 | 0.00559 | -0.143 | 131.0197
1.5 | 0.7879 | 0.0055 | -0.1429 | 143.2545
2 | 0.8426 | 0.00561 | -0.1425 | 150.1961
2.5 | 0.8971 | 0.00577 | -0.1421 | 155.4766
3 | 0.9504 | 0.00599 | -0.1416 | 158.6644
3.5 | 1.0006 | 0.00643 | -0.1405 | 155.6143
4 | 1.0486 | 0.0071 | -0.139 | 147.6901
4.5 | 1.0991 | 0.00753 | -0.1381 | 145.9628
5 | 1.1511 | 0.00765 | -0.1374 | 150.4706

## 75. Re 5M Mach 0.10 (1)
BIGFOIL.COM POLAR EXPORT
goe496
GOE 496 |  |  |  | Cl Max: | 1.799 | at alpha= | 11.5 | deg
JavaFoil+Calcfoil stall+Eppler ext transition |  |  |  | L/D Max: | 172.191 | at alpha= | 3 | deg
Re: | 5000000 |  |  | Cd Min: | 0.00525 | at alpha= | -1.5 | deg
Mach: | 0.1 |  |  | Cl=0 at alpha= | -5.9737 | deg
|  |  |  | @ Cl=0.1, Cd= | 0.005419
|  |  |  | @ Cl=0.4, Cd= | 0.0056751
|  |  |  | @ Cl=0.6, Cd= | 0.0054467
alpha (deg) | Cl | Cd | Cm | Cl/Cd
-20 | -0.518 | 0.16776 | -0.056 | -3.086
-19.5 | -0.534 | 0.15785 | -0.057 | -3.382
-19 | -0.548 | 0.14983 | -0.058 | -3.66
-18.5 | -0.562 | 0.14057 | -0.059 | -3.998
-18 | -0.574 | 0.13387 | -0.06 | -4.289
-17.5 | -0.584 | 0.1253 | -0.061 | -4.663
-17 | -0.594 | 0.11573 | -0.065 | -5.135
-16.5 | -0.602 | 0.10686 | -0.069 | -5.631
-16 | -0.605 | 0.09864 | -0.071 | -6.136
-15.5 | -0.605 | 0.09314 | -0.072 | -6.497
-15 | -0.602 | 0.08754 | -0.073 | -6.875
-14.5 | -0.596 | 0.08101 | -0.076 | -7.361
-14 | -0.589 | 0.07294 | -0.08 | -8.076
-13.5 | -0.577 | 0.06587 | -0.083 | -8.762
-13 | -0.558 | 0.06325 | -0.084 | -8.815
-12.5 | -0.536 | 0.05477 | -0.088 | -9.785
-12 | -0.511 | 0.04688 | -0.093 | -10.898
-11.5 | -0.482 | 0.04008 | -0.097 | -12.037
-11 | -0.454 | 0.03248 | -0.102 | -13.965
-10.5 | -0.417 | 0.0294 | -0.104 | -14.19
-10 | -0.384 | 0.02232 | -0.109 | -17.219
-9.5 | -0.354 | 0.01385 | -0.116 | -25.537
-9 | -0.319 | 0.00848 | -0.123 | -37.621
-8.5 | -0.273 | 0.00725 | -0.126 | -37.612
-8 | -0.222 | 0.00667 | -0.127 | -33.286
-7.5 | -0.169 | 0.00638 | -0.128 | -26.502
-7 | -0.115 | 0.00614 | -0.13 | -18.658
-6.5 | -0.059 | 0.00595 | -0.131 | -9.957
-6 | -0.003 | 0.00561 | -0.132 | -0.517
-5.5 | 0.054 | 0.00576 | -0.133 | 9.399
-5 | 0.112 | 0.00533 | -0.134 | 20.996
-4.5 | 0.17 | 0.00578 | -0.135 | 29.406
-4 | 0.229 | 0.00553 | -0.136 | 41.356
-3.5 | 0.288 | 0.0056 | -0.137 | 51.367
-3 | 0.347 | 0.00572 | -0.138 | 60.568
-2.5 | 0.406 | 0.00567 | -0.139 | 71.543
-2 | 0.465 | 0.00535 | -0.14 | 86.901
-1.5 | 0.525 | 0.00525 | -0.141 | 100.01
-1 | 0.584 | 0.00534 | -0.142 | 109.536
-0.5 | 0.644 | 0.00574 | -0.143 | 112.119
0 | 0.713 | 0.00571 | -0.144 | 124.976
0.5 | 0.772 | 0.00545 | -0.145 | 141.613
1 | 0.832 | 0.00543 | -0.146 | 153.268
1.5 | 0.891 | 0.00559 | -0.147 | 159.363
2 | 0.951 | 0.00578 | -0.148 | 164.431
2.5 | 1.01 | 0.00587 | -0.149 | 172.121
3 | 1.069 | 0.00621 | -0.15 | 172.191
3.5 | 1.128 | 0.00711 | -0.151 | 158.761
4 | 1.186 | 0.0075 | -0.151 | 158.153
4.5 | 1.243 | 0.00777 | -0.152 | 159.892
5 | 1.299 | 0.00814 | -0.153 | 159.696
5.5 | 1.354 | 0.00916 | -0.154 | 147.811
6 | 1.409 | 0.01031 | -0.155 | 136.61
6.5 | 1.462 | 0.01055 | -0.156 | 138.53
7 | 1.513 | 0.01105 | -0.157 | 136.912
7.5 | 1.563 | 0.01279 | -0.158 | 122.273
8 | 1.612 | 0.01334 | -0.158 | 120.804
8.5 | 1.659 | 0.01395 | -0.159 | 118.939
9 | 1.704 | 0.01453 | -0.16 | 117.259
9.5 | 1.735 | 0.01523 | -0.161 | 113.931
10 | 1.761 | 0.01593 | -0.161 | 110.544
10.5 | 1.78 | 0.01527 | -0.162 | 116.561
11 | 1.793 | 0.01603 | -0.163 | 111.89
11.5 | 1.799 | 0.0184 | -0.164 | 97.785
12 | 1.799 | 0.01947 | -0.165 | 92.374
12.5 | 1.791 | 0.02109 | -0.166 | 84.939
13 | 1.776 | 0.02013 | -0.166 | 88.236
13.5 | 1.755 | 0.02371 | -0.167 | 74.042
14 | 1.728 | 0.02274 | -0.168 | 75.974
14.5 | 1.695 | 0.02442 | -0.169 | 69.402
15 | 1.656 | 0.02856 | -0.169 | 57.997
15.5 | 1.55 | 0.03331 | -0.163 | 46.518
16 | 1.491 | 0.03737 | -0.161 | 39.893
16.5 | 1.427 | 0.04259 | -0.16 | 33.511

## 76. Re 5M Mach 0.10 (2)
BIGFOIL.COM POLAR EXPORT
goe496
GOE 496 |  |  |  | Cl Max: | 1.9455 | at alpha= | 18 | deg
XFOIL ncrit=9 |  |  |  | L/D Max: | 159.868 | at alpha= | 5.5 | deg
Re: | 5000000 |  |  | Cd Min: | 0.19419 | at alpha= | -19 | deg
Mach: | 0.1 |  |  | Cl=0 at alpha= | -5.5281 | deg
|  |  |  | @ Cl=0.1, Cd= | 0.0057531
|  |  |  | @ Cl=0.4, Cd= | 0.0054198
|  |  |  | @ Cl=0.6, Cd= | 0.0054987
alpha (deg) | Cl | Cd | Cm | Cl/Cd
-19 | -0.5649 | 0.19419 | -0.0069 | -2.909
-18.5 | -0.5574 | 0.18611 | -0.0107 | -2.995
-18 | -0.5786 | 0.16983 | -0.0176 | -3.4069
-17 | -0.5888 | 0.14981 | -0.0266 | -3.9303
-16.5 | -0.6185 | 0.13485 | -0.0337 | -4.5866
-16 | -1.1763 | 0.02301 | -0.1344 | -51.1213
-15.5 | -1.123 | 0.01938 | -0.14 | -57.9463
-15 | -1.0725 | 0.01726 | -0.1418 | -62.1379
-14.5 | -1.017 | 0.01571 | -0.1434 | -64.7358
-14 | -0.9591 | 0.01412 | -0.1453 | -67.9249
-13.5 | -0.8988 | 0.01276 | -0.1473 | -70.4389
-13 | -0.8359 | 0.0118 | -0.1492 | -70.839
-12.5 | -0.7785 | 0.01079 | -0.15 | -72.1501
-12 | -0.7225 | 0.01008 | -0.1502 | -71.6766
-11.5 | -0.6647 | 0.00941 | -0.1506 | -70.6376
-11 | -0.6093 | 0.00887 | -0.1504 | -68.6922
-10.5 | -0.5538 | 0.00848 | -0.15 | -65.3066
-10 | -0.4983 | 0.00812 | -0.1496 | -61.367
-9.5 | -0.4436 | 0.00768 | -0.1491 | -57.7604
-9 | -0.389 | 0.00743 | -0.1485 | -52.3553
-8.5 | -0.3341 | 0.00725 | -0.148 | -46.0828
-8 | -0.2787 | 0.00707 | -0.1475 | -39.4201
-7.5 | -0.223 | 0.00683 | -0.1471 | -32.6501
-7 | -0.167 | 0.00651 | -0.1468 | -25.6528
-6.5 | -0.1105 | 0.00632 | -0.1466 | -17.4842
-6 | -0.0537 | 0.00617 | -0.1464 | -8.7034
-5.5 | 0.0032 | 0.00602 | -0.1463 | 0.53156
-5 | 0.0602 | 0.0059 | -0.1461 | 10.2034
-4.5 | 0.1171 | 0.00569 | -0.146 | 20.58
-4 | 0.174 | 0.00558 | -0.1459 | 31.1828
-3.5 | 0.231 | 0.00551 | -0.1457 | 41.9238
-3 | 0.2876 | 0.00545 | -0.1455 | 52.7706
-2.5 | 0.3438 | 0.00543 | -0.1453 | 63.3149
-2 | 0.3999 | 0.00542 | -0.145 | 73.7823
-1.5 | 0.4557 | 0.0053 | -0.1448 | 85.9811
-1 | 0.5118 | 0.00535 | -0.1445 | 95.6636
-0.5 | 0.5676 | 0.00547 | -0.1442 | 103.766
0 | 0.6241 | 0.00552 | -0.144 | 113.0616
0.5 | 0.6804 | 0.00557 | -0.1438 | 122.1544
1 | 0.7364 | 0.0056 | -0.1436 | 131.5
1.5 | 0.7922 | 0.00552 | -0.1435 | 143.5145
2 | 0.8473 | 0.00562 | -0.1432 | 150.7651
2.5 | 0.9019 | 0.0058 | -0.1427 | 155.5
3 | 0.9557 | 0.00601 | -0.1421 | 159.0183
3.5 | 1.0061 | 0.00646 | -0.141 | 155.743
4 | 1.0544 | 0.00713 | -0.1395 | 147.8822
4.5 | 1.1052 | 0.00756 | -0.1385 | 146.1905
5 | 1.1577 | 0.00768 | -0.1378 | 150.7422
5.5 | 1.207 | 0.00755 | -0.1365 | 159.8675
6 | 1.2558 | 0.00818 | -0.135 | 153.5208
6.5 | 1.299 | 0.00923 | -0.1327 | 140.7367
7 | 1.3461 | 0.00992 | -0.1309 | 135.6956
7.5 | 1.3921 | 0.01064 | -0.1291 | 130.8365
8 | 1.4388 | 0.01126 | -0.1273 | 127.7798
8.5 | 1.4855 | 0.01183 | -0.1256 | 125.5706
9 | 1.5311 | 0.01242 | -0.1237 | 123.277
9.5 | 1.5756 | 0.01301 | -0.1216 | 121.1068
10 | 1.617 | 0.01372 | -0.119 | 117.8571
10.5 | 1.6567 | 0.01434 | -0.1161 | 115.53
11 | 1.6893 | 0.01502 | -0.1118 | 112.47
11.5 | 1.7195 | 0.01585 | -0.1073 | 108.4858
12 | 1.7476 | 0.01685 | -0.1027 | 103.7151
12.5 | 1.7773 | 0.01782 | -0.0986 | 99.7363
13 | 1.8049 | 0.01896 | -0.0945 | 95.1951
13.5 | 1.8296 | 0.02033 | -0.0903 | 89.9951
14 | 1.8517 | 0.02196 | -0.086 | 84.3215
14.5 | 1.8693 | 0.02402 | -0.0817 | 77.8226
15 | 1.8838 | 0.02648 | -0.0776 | 71.1405
15.5 | 1.9 | 0.02903 | -0.0742 | 65.4495
16 | 1.9153 | 0.03184 | -0.0712 | 60.1539
16.5 | 1.927 | 0.03518 | -0.0686 | 54.7754
17 | 1.9361 | 0.03902 | -0.0663 | 49.6181
17.5 | 1.9432 | 0.04336 | -0.0646 | 44.8155
18 | 1.9455 | 0.04854 | -0.0634 | 40.0803
18.5 | 1.9449 | 0.05445 | -0.0629 | 35.719
19 | 1.9397 | 0.06133 | -0.0632 | 31.6273
19.5 | 1.9287 | 0.0695 | -0.0645 | 27.7511
20 | 1.9109 | 0.07916 | -0.0669 | 24.1397

## 77. Re 5M Mach 0.25 (1)
BIGFOIL.COM POLAR EXPORT
goe496
GOE 496 |  |  |  | Cl Max: | 1.778 | at alpha= | 10.5 | deg
JavaFoil+Calcfoil stall+Eppler ext transition |  |  |  | L/D Max: | 172.447 | at alpha= | 3 | deg
Re: | 5000000 |  |  | Cd Min: | 0.00531 | at alpha= | -1.5 | deg
Mach: | 0.25 |  |  | Cl=0 at alpha= | -5.9741 | deg
|  |  |  | @ Cl=0.1, Cd= | 0.005485
|  |  |  | @ Cl=0.4, Cd= | 0.0057192
|  |  |  | @ Cl=0.6, Cd= | 0.00531
alpha (deg) | Cl | Cd | Cm | Cl/Cd
-18.5 | -0.279 | 0.18505 | -0.054 | -1.506
-18 | -0.324 | 0.16748 | -0.055 | -1.937
-17.5 | -0.366 | 0.1558 | -0.055 | -2.347
-17 | -0.403 | 0.14411 | -0.057 | -2.797
-16.5 | -0.436 | 0.13105 | -0.059 | -3.328
-16 | -0.465 | 0.11843 | -0.061 | -3.925
-15.5 | -0.488 | 0.10833 | -0.063 | -4.508
-15 | -0.506 | 0.10037 | -0.064 | -5.039
-14.5 | -0.518 | 0.09416 | -0.065 | -5.498
-14 | -0.526 | 0.08591 | -0.072 | -6.128
-13.5 | -0.528 | 0.07873 | -0.075 | -6.703
-13 | -0.522 | 0.07374 | -0.077 | -7.075
-12.5 | -0.506 | 0.06663 | -0.081 | -7.589
-12 | -0.487 | 0.05738 | -0.088 | -8.487
-11.5 | -0.47 | 0.04393 | -0.097 | -10.694
-11 | -0.429 | 0.05048 | -0.091 | -8.506
-10.5 | -0.404 | 0.03986 | -0.099 | -10.125
-10 | -0.374 | 0.0311 | -0.105 | -12.023
-9.5 | -0.341 | 0.02343 | -0.111 | -14.545
-9 | -0.322 | 0.00868 | -0.126 | -37.055
-8.5 | -0.276 | 0.00732 | -0.129 | -37.711
-8 | -0.225 | 0.0071 | -0.13 | -31.707
-7.5 | -0.172 | 0.00663 | -0.132 | -25.935
-7 | -0.117 | 0.00632 | -0.133 | -18.49
-6.5 | -0.061 | 0.00613 | -0.134 | -9.877
-6 | -0.003 | 0.00599 | -0.135 | -0.495
-5.5 | 0.055 | 0.00553 | -0.136 | 10.032
-5 | 0.115 | 0.00547 | -0.137 | 20.983
-4.5 | 0.174 | 0.0056 | -0.138 | 31.138
-4 | 0.235 | 0.00584 | -0.139 | 40.195
-3.5 | 0.295 | 0.00562 | -0.141 | 52.556
-3 | 0.356 | 0.00551 | -0.142 | 64.582
-2.5 | 0.417 | 0.0058 | -0.143 | 71.851
-2 | 0.478 | 0.00537 | -0.144 | 89.063
-1.5 | 0.54 | 0.00531 | -0.145 | 101.615
-1 | 0.6 | 0.00531 | -0.146 | 112.973
-0.5 | 0.661 | 0.00581 | -0.147 | 113.836
0 | 0.733 | 0.00574 | -0.148 | 127.651
0.5 | 0.793 | 0.00549 | -0.149 | 144.578
1 | 0.854 | 0.00567 | -0.15 | 150.597
1.5 | 0.916 | 0.00568 | -0.151 | 161.304
2 | 0.977 | 0.00586 | -0.152 | 166.603
2.5 | 1.038 | 0.00603 | -0.153 | 172.165
3 | 1.099 | 0.00637 | -0.154 | 172.447
3.5 | 1.159 | 0.00818 | -0.155 | 141.695
4 | 1.218 | 0.00769 | -0.156 | 158.358
4.5 | 1.276 | 0.00796 | -0.157 | 160.341
5 | 1.333 | 0.00844 | -0.157 | 157.938
5.5 | 1.389 | 0.01025 | -0.158 | 135.553
6 | 1.444 | 0.01201 | -0.159 | 120.19
6.5 | 1.497 | 0.01115 | -0.16 | 134.237
7 | 1.548 | 0.01297 | -0.161 | 119.333
7.5 | 1.598 | 0.01346 | -0.162 | 118.719
8 | 1.645 | 0.01413 | -0.162 | 116.452
8.5 | 1.69 | 0.01484 | -0.163 | 113.879
9 | 1.732 | 0.0156 | -0.164 | 111.003
9.5 | 1.756 | 0.0164 | -0.165 | 107.11
10 | 1.772 | 0.01716 | -0.166 | 103.26
10.5 | 1.778 | 0.01815 | -0.167 | 97.969
11 | 1.774 | 0.01928 | -0.168 | 92.027
11.5 | 1.759 | 0.01847 | -0.169 | 95.249
12 | 1.733 | 0.02252 | -0.169 | 76.923
12.5 | 1.694 | 0.02399 | -0.17 | 70.624
13 | 1.644 | 0.02594 | -0.171 | 63.373
13.5 | 1.582 | 0.02518 | -0.172 | 62.817
14 | 1.436 | 0.03532 | -0.163 | 40.67
14.5 | 1.343 | 0.03964 | -0.162 | 33.888
15 | 1.223 | 0.0515 | -0.156 | 23.752
15.5 | 1.073 | 0.07971 | -0.142 | 13.458

## 78. Re 5M Mach 0.25 (2)
BIGFOIL.COM POLAR EXPORT
goe496
GOE 496 |  |  |  | Cl Max: | 1.8804 | at alpha= | 16 | deg
XFOIL ncrit=9 |  |  |  | L/D Max: | 159.513 | at alpha= | 5.5 | deg
Re: | 5000000 |  |  | Cd Min: | 0.20555 | at alpha= | -18.5 | deg
Mach: | 0.25 |  |  | Cl=0 at alpha= | -5.4866 | deg
|  |  |  | @ Cl=0.1, Cd= | 0.0058651
|  |  |  | @ Cl=0.4, Cd= | 0.0054754
|  |  |  | @ Cl=0.6, Cd= | 0.0055192
alpha (deg) | Cl | Cd | Cm | Cl/Cd
-18.5 | -0.5187 | 0.20555 | -0.0067 | -2.5235
-18 | -0.5112 | 0.19607 | -0.0103 | -2.6072
-17.5 | -0.5115 | 0.18463 | -0.0144 | -2.7704
-17 | -0.5004 | 0.1778 | -0.0172 | -2.8144
-16.5 | -0.5203 | 0.16209 | -0.0232 | -3.2099
-16 | -0.5236 | 0.15222 | -0.0273 | -3.4398
-15.5 | -0.5411 | 0.13975 | -0.0325 | -3.8719
-15 | -0.5491 | 0.13025 | -0.0364 | -4.2157
-14.5 | -0.6136 | 0.11036 | -0.0468 | -5.56
-14 | -0.7587 | 0.07891 | -0.07 | -9.6148
-13.5 | -0.9603 | 0.02035 | -0.1533 | -47.1892
-13 | -0.8975 | 0.01663 | -0.1581 | -53.9687
-12.5 | -0.8293 | 0.01402 | -0.1613 | -59.1512
-12 | -0.7728 | 0.01238 | -0.1608 | -62.4233
-11.5 | -0.7097 | 0.01109 | -0.161 | -63.9946
-11 | -0.6506 | 0.01017 | -0.1601 | -63.9725
-10.5 | -0.5916 | 0.0094 | -0.159 | -62.9362
-10 | -0.5323 | 0.00888 | -0.1579 | -59.9437
-9.5 | -0.473 | 0.00851 | -0.1569 | -55.5817
-9 | -0.4156 | 0.00798 | -0.1556 | -52.0802
-8.5 | -0.3573 | 0.00771 | -0.1545 | -46.3424
-8 | -0.2985 | 0.00746 | -0.1536 | -40.0134
-7.5 | -0.2392 | 0.00725 | -0.1529 | -32.9931
-7 | -0.18 | 0.00685 | -0.1523 | -26.2774
-6.5 | -0.1206 | 0.00653 | -0.1518 | -18.4686
-6 | -0.0611 | 0.00633 | -0.1514 | -9.6524
-5.5 | -0.0016 | 0.00615 | -0.151 | -0.26016
-5 | 0.0579 | 0.006 | -0.1507 | 9.65
-4.5 | 0.1172 | 0.00581 | -0.1504 | 20.1721
-4 | 0.1764 | 0.00565 | -0.1501 | 31.2212
-3.5 | 0.2355 | 0.00557 | -0.1498 | 42.2801
-3 | 0.2941 | 0.00553 | -0.1495 | 53.1826
-2.5 | 0.3522 | 0.0055 | -0.1492 | 64.0364
-2 | 0.4106 | 0.00547 | -0.1489 | 75.064
-1.5 | 0.4683 | 0.00535 | -0.1486 | 87.5327
-1 | 0.5261 | 0.00541 | -0.1483 | 97.2458
-0.5 | 0.584 | 0.0055 | -0.1479 | 106.1818
0 | 0.6423 | 0.00557 | -0.1477 | 115.3142
0.5 | 0.7005 | 0.00563 | -0.1474 | 124.4227
1 | 0.7582 | 0.0057 | -0.1471 | 133.0175
1.5 | 0.8159 | 0.00562 | -0.1469 | 145.1779
2 | 0.8731 | 0.00571 | -0.1465 | 152.9072
2.5 | 0.9293 | 0.00591 | -0.1459 | 157.242
3 | 0.9841 | 0.0062 | -0.1451 | 158.7258
3.5 | 1.0357 | 0.00671 | -0.1437 | 154.3517
4 | 1.0865 | 0.00731 | -0.1421 | 148.632
4.5 | 1.1394 | 0.00774 | -0.1409 | 147.2093
5 | 1.1939 | 0.00787 | -0.14 | 151.7027
5.5 | 1.2442 | 0.0078 | -0.1382 | 159.5128
6 | 1.2927 | 0.00859 | -0.1361 | 150.4889
6.5 | 1.3365 | 0.00967 | -0.1331 | 138.211
7 | 1.3844 | 0.01042 | -0.1308 | 132.8599
7.5 | 1.4312 | 0.01119 | -0.1283 | 127.8999
8 | 1.4793 | 0.01182 | -0.1259 | 125.1523
8.5 | 1.5258 | 0.01248 | -0.1232 | 122.2596
9 | 1.5714 | 0.01313 | -0.1204 | 119.6801
9.5 | 1.6093 | 0.01389 | -0.116 | 115.8603
10 | 1.6452 | 0.0146 | -0.1113 | 112.6849
10.5 | 1.679 | 0.01546 | -0.1064 | 108.6028
11 | 1.7098 | 0.01653 | -0.1013 | 103.4362
11.5 | 1.7386 | 0.01778 | -0.0962 | 97.784
12 | 1.7681 | 0.01909 | -0.0914 | 92.6192
12.5 | 1.7936 | 0.02072 | -0.0865 | 86.5637
13 | 1.8163 | 0.02268 | -0.0817 | 80.0838
13.5 | 1.8331 | 0.02523 | -0.0768 | 72.6556
14 | 1.8456 | 0.02836 | -0.0723 | 65.0776
14.5 | 1.8608 | 0.03158 | -0.0686 | 58.9234
15 | 1.8724 | 0.0354 | -0.0654 | 52.8927
15.5 | 1.8766 | 0.04025 | -0.0627 | 46.6236
16 | 1.8804 | 0.04558 | -0.0609 | 41.2549
16.5 | 1.8788 | 0.05197 | -0.0599 | 36.1516
17 | 1.8713 | 0.05956 | -0.06 | 31.4187
17.5 | 1.8594 | 0.06834 | -0.0612 | 27.2081
18 | 1.8412 | 0.07858 | -0.0638 | 23.4309
18.5 | 1.8173 | 0.09029 | -0.0679 | 20.1274
19 | 1.7853 | 0.10393 | -0.0737 | 17.1779
19.5 | 1.7485 | 0.119 | -0.0812 | 14.6933
20 | 1.7088 | 0.13516 | -0.0903 | 12.6428

## 79. Re 5M Mach 0.50 (1)
BIGFOIL.COM POLAR EXPORT
goe496
GOE 496 |  |  |  | Cl Max: | 1.708 | at alpha= | 8 | deg
JavaFoil+Calcfoil stall+Eppler ext transition |  |  |  | L/D Max: | 168.226 | at alpha= | 2 | deg
Re: | 5000000 |  |  | Cd Min: | 0.00553 | at alpha= | -3 | deg
Mach: | 0.5 |  |  | Cl=0 at alpha= | -5.9766 | deg
|  |  |  | @ Cl=0.1, Cd= | 0.006162
|  |  |  | @ Cl=0.4, Cd= | 0.0055525
|  |  |  | @ Cl=0.6, Cd= | 0.0055639
alpha (deg) | Cl | Cd | Cm | Cl/Cd
-20 | -0.745 | 0.15266 | -0.076 | -4.883
-19.5 | -0.719 | 0.14809 | -0.075 | -4.857
-19 | -0.693 | 0.14369 | -0.075 | -4.823
-18.5 | -0.669 | 0.14795 | -0.077 | -4.521
-18 | -0.644 | 0.13549 | -0.078 | -4.753
-17.5 | -0.618 | 0.12843 | -0.079 | -4.815
-17 | -0.592 | 0.12149 | -0.079 | -4.875
-16.5 | -0.566 | 0.11675 | -0.079 | -4.846
-16 | -0.539 | 0.11323 | -0.079 | -4.759
-15.5 | -0.509 | 0.11119 | -0.073 | -4.581
-15 | -0.483 | 0.10836 | -0.073 | -4.459
-14.5 | -0.457 | 0.10403 | -0.073 | -4.393
-14 | -0.431 | 0.09847 | -0.073 | -4.373
-13.5 | -0.404 | 0.09457 | -0.073 | -4.275
-13 | -0.378 | 0.09149 | -0.073 | -4.131
-12.5 | -0.351 | 0.08865 | -0.074 | -3.964
-12 | -0.325 | 0.09384 | -0.075 | -3.464
-11.5 | -0.298 | 0.08565 | -0.074 | -3.481
-11 | -0.271 | 0.08022 | -0.071 | -3.379
-10.5 | -0.244 | 0.07167 | -0.072 | -3.41
-10 | -0.218 | 0.06433 | -0.076 | -3.391
-9.5 | -0.194 | 0.05331 | -0.091 | -3.636
-9 | -0.164 | 0.06656 | -0.07 | -2.46
-8.5 | -0.17 | 0.05134 | -0.08 | -3.311
-8 | -0.179 | 0.04307 | -0.096 | -4.15
-7.5 | -0.152 | 0.02821 | -0.118 | -5.393
-7 | -0.11 | 0.02065 | -0.128 | -5.339
-6.5 | -0.062 | 0.01072 | -0.142 | -5.765
-6 | -0.003 | 0.00695 | -0.15 | -0.461
-5.5 | 0.061 | 0.00615 | -0.152 | 9.861
-5 | 0.126 | 0.00617 | -0.153 | 20.474
-4.5 | 0.193 | 0.00642 | -0.155 | 30.074
-4 | 0.26 | 0.00626 | -0.156 | 41.616
-3.5 | 0.329 | 0.0059 | -0.157 | 55.689
-3 | 0.397 | 0.00553 | -0.158 | 71.801
-2.5 | 0.465 | 0.00604 | -0.159 | 76.979
-2 | 0.534 | 0.00565 | -0.161 | 94.4
-1.5 | 0.603 | 0.00556 | -0.162 | 108.556
-1 | 0.671 | 0.00604 | -0.163 | 111.136
-0.5 | 0.739 | 0.00611 | -0.164 | 120.895
0 | 0.82 | 0.00563 | -0.165 | 145.528
0.5 | 0.886 | 0.00595 | -0.166 | 148.967
1 | 0.954 | 0.00617 | -0.167 | 154.607
1.5 | 1.022 | 0.00619 | -0.168 | 165.278
2 | 1.09 | 0.00648 | -0.17 | 168.226
2.5 | 1.158 | 0.00694 | -0.171 | 166.813
3 | 1.225 | 0.008 | -0.172 | 153.15
3.5 | 1.292 | 0.00843 | -0.173 | 153.185
4 | 1.355 | 0.0089 | -0.174 | 152.202
4.5 | 1.417 | 0.00943 | -0.175 | 150.299
5 | 1.476 | 0.012 | -0.176 | 123.012
5.5 | 1.532 | 0.01267 | -0.177 | 120.92
6 | 1.584 | 0.01324 | -0.178 | 119.592
6.5 | 1.63 | 0.01415 | -0.179 | 115.152
7 | 1.668 | 0.01674 | -0.18 | 99.644
7.5 | 1.696 | 0.01801 | -0.181 | 94.145
8 | 1.708 | 0.01891 | -0.182 | 90.363
8.5 | 1.697 | 0.02062 | -0.183 | 82.299
9 | 1.642 | 0.02266 | -0.183 | 72.452
9.5 | 0.856 | 0.07541 | -0.092 | 11.349
10 | 0.882 | 0.07623 | -0.088 | 11.569
10.5 | 0.909 | 0.07932 | -0.089 | 11.464
11 | 0.945 | 0.08361 | -0.107 | 11.3
11.5 | 1.051 | 0.06347 | -0.156 | 16.556
12 | 1.002 | 0.10121 | -0.111 | 9.905
12.5 | 1.036 | 0.09608 | -0.118 | 10.778
13 | 1.105 | 0.08552 | -0.145 | 12.917

## 80. Re 5M Mach 0.50 (2)
BIGFOIL.COM POLAR EXPORT
goe496
GOE 496 |  |  |  | Cl Max: | 1.6853 | at alpha= | 10 | deg
XFOIL ncrit=9 |  |  |  | L/D Max: | 159.192 | at alpha= | 2 | deg
Re: | 5000000 |  |  | Cd Min: | 0.25038 | at alpha= | -20 | deg
Mach: | 0.5 |  |  | Cl=0 at alpha= | -5.2908 | deg
|  |  |  | @ Cl=0.1, Cd= | 0.00652
|  |  |  | @ Cl=0.4, Cd= | 0.0057965
|  |  |  | @ Cl=0.6, Cd= | 0.0056483
alpha (deg) | Cl | Cd | Cm | Cl/Cd
-20 | -0.5876 | 0.25038 | 0.0053 | -2.3468
-19.5 | -0.5674 | 0.24265 | 0.0012 | -2.3383
-19 | -0.548 | 0.23483 | -0.0027 | -2.3336
-18.5 | -0.53 | 0.22658 | -0.0064 | -2.3391
-18 | -0.5135 | 0.21808 | -0.0099 | -2.3546
-17.5 | -0.497 | 0.21 | -0.0132 | -2.3667
-17 | -0.4779 | 0.20366 | -0.0161 | -2.3466
-16.5 | -0.4613 | 0.19646 | -0.0189 | -2.3481
-16 | -0.4474 | 0.18869 | -0.0216 | -2.3711
-15.5 | -0.437 | 0.18002 | -0.0242 | -2.4275
-15 | -0.4251 | 0.17256 | -0.0264 | -2.4635
-14.5 | -0.4082 | 0.16527 | -0.0296 | -2.4699
-14 | -0.3876 | 0.15596 | -0.0357 | -2.4853
-13.5 | -0.3723 | 0.14572 | -0.042 | -2.5549
-13 | -0.3476 | 0.13843 | -0.0472 | -2.511
-12.5 | -0.3318 | 0.12879 | -0.0535 | -2.5763
-12 | -0.316 | 0.11919 | -0.0605 | -2.6512
-11.5 | -0.292 | 0.11145 | -0.0666 | -2.62
-11 | -0.2902 | 0.10161 | -0.0722 | -2.856
-10.5 | -0.2724 | 0.09404 | -0.0777 | -2.8966
-10 | -0.2619 | 0.08451 | -0.0858 | -3.099
-9.5 | -0.2614 | 0.07369 | -0.0958 | -3.5473
-9 | -0.2357 | 0.06291 | -0.1114 | -3.7466
-8.5 | -0.2752 | 0.04282 | -0.1446 | -6.4269
-8 | -0.2976 | 0.03182 | -0.1582 | -9.3526
-7.5 | -0.2984 | 0.0161 | -0.1765 | -18.5342
-7 | -0.2409 | 0.01175 | -0.1774 | -20.5021
-6.5 | -0.1733 | 0.00937 | -0.1762 | -18.4952
-6 | -0.1023 | 0.00797 | -0.1746 | -12.8356
-5.5 | -0.03 | 0.00731 | -0.1728 | -4.104
-5 | 0.0417 | 0.0068 | -0.1714 | 6.1324
-4.5 | 0.1125 | 0.00646 | -0.1701 | 17.4149
-4 | 0.1828 | 0.00624 | -0.169 | 29.2949
-3.5 | 0.2522 | 0.00594 | -0.1681 | 42.4579
-3 | 0.3209 | 0.00583 | -0.1673 | 55.0429
-2.5 | 0.3884 | 0.0058 | -0.1664 | 66.9655
-2 | 0.4554 | 0.00578 | -0.1656 | 78.7889
-1.5 | 0.5223 | 0.00577 | -0.165 | 90.5199
-1 | 0.5889 | 0.00564 | -0.1645 | 104.4149
-0.5 | 0.6559 | 0.00569 | -0.164 | 115.2724
0 | 0.7221 | 0.00581 | -0.1634 | 124.2857
0.5 | 0.7888 | 0.00589 | -0.1628 | 133.9219
1 | 0.8548 | 0.00602 | -0.1621 | 141.9934
1.5 | 0.9209 | 0.00612 | -0.1614 | 150.4739
2 | 0.9854 | 0.00619 | -0.1604 | 159.1922
2.5 | 1.0455 | 0.00665 | -0.1585 | 157.218
3 | 1.1013 | 0.00737 | -0.1557 | 149.4301
3.5 | 1.1623 | 0.00779 | -0.1536 | 149.2041
4 | 1.2247 | 0.00814 | -0.1515 | 150.4545
4.5 | 1.2871 | 0.00852 | -0.1492 | 151.0681
5 | 1.3478 | 0.0089 | -0.1464 | 151.4382
5.5 | 1.405 | 0.00937 | -0.1429 | 149.9466
6 | 1.4348 | 0.01046 | -0.1346 | 137.1702
6.5 | 1.4679 | 0.01161 | -0.1265 | 126.4341
7 | 1.5058 | 0.01273 | -0.1193 | 118.2875
7.5 | 1.549 | 0.01378 | -0.1128 | 112.4093
8 | 1.59 | 0.01506 | -0.1061 | 105.5777
8.5 | 1.6284 | 0.01661 | -0.0993 | 98.0373
9 | 1.6589 | 0.01878 | -0.0919 | 88.3333
9.5 | 1.6802 | 0.02181 | -0.0843 | 77.0381
10 | 1.6853 | 0.02635 | -0.0769 | 63.9583
10.5 | 1.6738 | 0.0328 | -0.0708 | 51.0305
11 | 1.6499 | 0.04123 | -0.067 | 40.017
11.5 | 1.6207 | 0.05129 | -0.0658 | 31.5988
12 | 1.5884 | 0.0629 | -0.0672 | 25.2528
12.5 | 1.5538 | 0.07598 | -0.071 | 20.4501
13 | 1.5186 | 0.09037 | -0.0771 | 16.8042
13.5 | 1.4846 | 0.10574 | -0.085 | 14.0401
14 | 1.4536 | 0.1216 | -0.0942 | 11.9539
14.5 | 1.4247 | 0.13777 | -0.1043 | 10.3411
15 | 1.3991 | 0.15378 | -0.1148 | 9.0981

## 81. Re 6M Mach 0.00 (1)
BIGFOIL.COM POLAR EXPORT
goe496
GOE 496 |  |  |  | Cl Max: | 1.805 | at alpha= | 12 | deg
JavaFoil+Calcfoil stall+Eppler ext transition |  |  |  | L/D Max: | 166.967 | at alpha= | 2.5 | deg
Re: | 6000000 |  |  | Cd Min: | 0.00512 | at alpha= | -1.5 | deg
Mach: | 0 |  |  | Cl=0 at alpha= | -5.9737 | deg
|  |  |  | @ Cl=0.1, Cd= | 0.005646
|  |  |  | @ Cl=0.4, Cd= | 0.0055876
|  |  |  | @ Cl=0.6, Cd= | 0.0055305
alpha (deg) | Cl | Cd | Cm | Cl/Cd
-20 | -0.557 | 0.16295 | -0.057 | -3.418
-19.5 | -0.57 | 0.15454 | -0.058 | -3.687
-19 | -0.582 | 0.14507 | -0.059 | -4.01
-18.5 | -0.592 | 0.13628 | -0.06 | -4.347
-18 | -0.603 | 0.12695 | -0.063 | -4.751
-17.5 | -0.609 | 0.12187 | -0.063 | -4.999
-17 | -0.617 | 0.112 | -0.068 | -5.511
-16.5 | -0.622 | 0.09969 | -0.071 | -6.243
-16 | -0.622 | 0.09515 | -0.072 | -6.538
-15.5 | -0.622 | 0.08731 | -0.075 | -7.121
-15 | -0.618 | 0.08023 | -0.078 | -7.704
-14.5 | -0.611 | 0.07341 | -0.081 | -8.327
-14 | -0.6 | 0.06806 | -0.083 | -8.81
-13.5 | -0.585 | 0.06225 | -0.085 | -9.394
-13 | -0.565 | 0.05844 | -0.087 | -9.671
-12.5 | -0.544 | 0.049 | -0.092 | -11.107
-12 | -0.517 | 0.04215 | -0.095 | -12.272
-11.5 | -0.49 | 0.03456 | -0.1 | -14.173
-11 | -0.46 | 0.02808 | -0.104 | -16.365
-10.5 | -0.423 | 0.02471 | -0.106 | -17.127
-10 | -0.394 | 0.01588 | -0.113 | -24.847
-9.5 | -0.358 | 0.01122 | -0.118 | -31.921
-9 | -0.321 | 0.00764 | -0.123 | -41.967
-8.5 | -0.273 | 0.00676 | -0.126 | -40.397
-8 | -0.221 | 0.00643 | -0.127 | -34.463
-7.5 | -0.168 | 0.00641 | -0.128 | -26.289
-7 | -0.114 | 0.00612 | -0.129 | -18.649
-6.5 | -0.059 | 0.00585 | -0.13 | -10.075
-6 | -0.003 | 0.00551 | -0.131 | -0.524
-5.5 | 0.054 | 0.00588 | -0.132 | 9.177
-5 | 0.111 | 0.00559 | -0.133 | 19.941
-4.5 | 0.169 | 0.00569 | -0.134 | 29.752
-4 | 0.228 | 0.00541 | -0.135 | 42.057
-3.5 | 0.286 | 0.00519 | -0.136 | 55.142
-3 | 0.345 | 0.00528 | -0.137 | 65.35
-2.5 | 0.404 | 0.00561 | -0.138 | 71.971
-2 | 0.463 | 0.00528 | -0.139 | 87.629
-1.5 | 0.523 | 0.00512 | -0.14 | 102.191
-1 | 0.582 | 0.0055 | -0.141 | 105.701
-0.5 | 0.641 | 0.0056 | -0.142 | 114.31
0 | 0.71 | 0.00527 | -0.143 | 134.698
0.5 | 0.768 | 0.00541 | -0.144 | 141.867
1 | 0.827 | 0.00563 | -0.145 | 146.96
1.5 | 0.887 | 0.00551 | -0.146 | 160.795
2 | 0.946 | 0.00569 | -0.147 | 166.144
2.5 | 1.005 | 0.00602 | -0.148 | 166.967
3 | 1.064 | 0.00675 | -0.149 | 157.608
3.5 | 1.123 | 0.00704 | -0.15 | 159.551
4 | 1.18 | 0.00738 | -0.151 | 159.889
4.5 | 1.237 | 0.00758 | -0.152 | 163.129
5 | 1.293 | 0.00793 | -0.153 | 163.139
5.5 | 1.348 | 0.0091 | -0.154 | 148.185
6 | 1.402 | 0.00996 | -0.154 | 140.83
6.5 | 1.455 | 0.01037 | -0.155 | 140.319
7 | 1.507 | 0.01198 | -0.156 | 125.784
7.5 | 1.557 | 0.01226 | -0.157 | 127.039
8 | 1.606 | 0.01281 | -0.158 | 125.384
8.5 | 1.653 | 0.01338 | -0.158 | 123.481
9 | 1.698 | 0.01398 | -0.159 | 121.468
9.5 | 1.73 | 0.0146 | -0.16 | 118.543
10 | 1.757 | 0.01526 | -0.161 | 115.171
10.5 | 1.779 | 0.01458 | -0.161 | 122.023
11 | 1.794 | 0.01687 | -0.162 | 106.366
11.5 | 1.803 | 0.01761 | -0.163 | 102.37
12 | 1.805 | 0.01858 | -0.164 | 97.188
12.5 | 1.801 | 0.01996 | -0.165 | 90.255
13 | 1.791 | 0.01911 | -0.166 | 93.749
13.5 | 1.775 | 0.02259 | -0.166 | 78.573
14 | 1.753 | 0.02136 | -0.167 | 82.035
14.5 | 1.725 | 0.02243 | -0.168 | 76.926
15 | 1.693 | 0.02705 | -0.168 | 62.571
15.5 | 1.656 | 0.02571 | -0.169 | 64.428
16 | 1.551 | 0.03353 | -0.162 | 46.264
16.5 | 1.497 | 0.03721 | -0.161 | 40.229
17 | 1.438 | 0.04228 | -0.16 | 34.011

## 82. Re 6M Mach 0.00 (2)
BIGFOIL.COM POLAR EXPORT
goe496
GOE 496 |  |  |  | Cl Max: | 1.2049 | at alpha= | 5.5 | deg
XFOIL ncrit=9 |  |  |  | L/D Max: | 157.857 | at alpha= | 3 | deg
Re: | 6000000 |  |  | Cd Min: | 0.1981 | at alpha= | -20 | deg
Mach: | 0 |  |  | Cl=0 at alpha= | -5.5353 | deg
|  |  |  | @ Cl=0.1, Cd= | 0.0055765
|  |  |  | @ Cl=0.4, Cd= | 0.0053095
|  |  |  | @ Cl=0.6, Cd= | 0.0053769
alpha (deg) | Cl | Cd | Cm | Cl/Cd
-20 | -0.6133 | 0.1981 | -0.0025 | -3.0959
-19.5 | -0.6014 | 0.19165 | -0.0062 | -3.138
-19 | -0.6048 | 0.18052 | -0.0116 | -3.3503
-18.5 | -0.5965 | 0.17346 | -0.0151 | -3.4388
-18 | -0.6077 | 0.16153 | -0.0206 | -3.7621
-17 | -1.2631 | 0.02424 | -0.1291 | -52.1081
-16.5 | -1.2121 | 0.02093 | -0.1347 | -57.9121
-16 | -1.1596 | 0.01815 | -0.1388 | -63.8898
-15.5 | -1.108 | 0.01629 | -0.1408 | -68.0172
-15 | -1.0558 | 0.01492 | -0.1419 | -70.7641
-14.5 | -0.9992 | 0.01384 | -0.1433 | -72.1965
-14 | -0.9413 | 0.01254 | -0.1452 | -75.0638
-13.5 | -0.8806 | 0.0115 | -0.1472 | -76.5739
-13 | -0.8207 | 0.01074 | -0.1487 | -76.4153
-12.5 | -0.7688 | 0.00991 | -0.1484 | -77.5782
-12 | -0.7116 | 0.0093 | -0.1491 | -76.5161
-11.5 | -0.6579 | 0.00875 | -0.1488 | -75.1886
-11 | -0.6036 | 0.00827 | -0.1486 | -72.9867
-10.5 | -0.549 | 0.00792 | -0.1483 | -69.3182
-10 | -0.4946 | 0.00765 | -0.1479 | -64.6536
-9.5 | -0.4408 | 0.00727 | -0.1474 | -60.6327
-9 | -0.3869 | 0.00704 | -0.1469 | -54.9574
-8.5 | -0.3323 | 0.00686 | -0.1465 | -48.4402
-8 | -0.2768 | 0.00669 | -0.1462 | -41.3752
-7.5 | -0.221 | 0.00654 | -0.146 | -33.792
-7 | -0.1652 | 0.00625 | -0.1459 | -26.432
-6.5 | -0.109 | 0.00605 | -0.1457 | -18.0165
-6 | -0.0526 | 0.00591 | -0.1456 | -8.9002
-5.5 | 0.004 | 0.00577 | -0.1455 | 0.69324
-5 | 0.0606 | 0.00566 | -0.1454 | 10.7067
-4.5 | 0.1172 | 0.00554 | -0.1453 | 21.1552
-4 | 0.1738 | 0.00541 | -0.1452 | 32.1257
-3.5 | 0.2304 | 0.00534 | -0.1451 | 43.1461
-3 | 0.2863 | 0.00535 | -0.1448 | 53.514
-2.5 | 0.3423 | 0.00532 | -0.1446 | 64.3421
-2 | 0.3982 | 0.00531 | -0.1444 | 74.9906
-1 | 0.5093 | 0.00528 | -0.1439 | 96.4583
-0.5 | 0.5654 | 0.00534 | -0.1437 | 105.8801
0 | 0.6216 | 0.0054 | -0.1436 | 115.1111
0.5 | 0.6776 | 0.00546 | -0.1434 | 124.1026
1 | 0.7335 | 0.00551 | -0.1432 | 133.1216
1.5 | 0.7887 | 0.00544 | -0.1431 | 144.9816
2 | 0.8435 | 0.00554 | -0.1427 | 152.2563
2.5 | 0.8977 | 0.00573 | -0.1423 | 156.6667
3 | 0.9503 | 0.00602 | -0.1416 | 157.8571
3.5 | 0.9995 | 0.00657 | -0.1404 | 152.1309
4 | 1.0496 | 0.00705 | -0.1393 | 148.8794
4.5 | 1.1016 | 0.00738 | -0.1385 | 149.2683
5 | 1.1533 | 0.00759 | -0.1378 | 151.9499
5.5 | 1.2049 | 0.00782 | -0.137 | 154.0793

## 83. Re 6M Mach 0.10 (1)
BIGFOIL.COM POLAR EXPORT
goe496
GOE 496 |  |  |  | Cl Max: | 1.799 | at alpha= | 11.5 | deg
JavaFoil+Calcfoil stall+Eppler ext transition |  |  |  | L/D Max: | 165.469 | at alpha= | 2 | deg
Re: | 6000000 |  |  | Cd Min: | 0.00514 | at alpha= | -1.5 | deg
Mach: | 0.1 |  |  | Cl=0 at alpha= | -5.9737 | deg
|  |  |  | @ Cl=0.1, Cd= | 0.0055828
|  |  |  | @ Cl=0.4, Cd= | 0.0055236
|  |  |  | @ Cl=0.6, Cd= | 0.0055276
alpha (deg) | Cl | Cd | Cm | Cl/Cd
-20 | -0.518 | 0.16941 | -0.056 | -3.057
-19.5 | -0.534 | 0.15796 | -0.058 | -3.381
-19 | -0.549 | 0.15079 | -0.058 | -3.638
-18.5 | -0.562 | 0.1397 | -0.06 | -4.026
-18 | -0.574 | 0.13326 | -0.06 | -4.309
-17.5 | -0.585 | 0.12341 | -0.062 | -4.741
-17 | -0.595 | 0.11484 | -0.066 | -5.182
-16.5 | -0.603 | 0.10317 | -0.07 | -5.846
-16 | -0.606 | 0.09665 | -0.072 | -6.274
-15.5 | -0.606 | 0.09136 | -0.073 | -6.633
-15 | -0.605 | 0.08385 | -0.076 | -7.213
-14.5 | -0.601 | 0.0763 | -0.079 | -7.872
-14 | -0.593 | 0.06901 | -0.083 | -8.586
-13.5 | -0.579 | 0.06406 | -0.085 | -9.038
-13 | -0.56 | 0.06003 | -0.086 | -9.336
-12.5 | -0.54 | 0.05116 | -0.091 | -10.555
-12 | -0.514 | 0.0438 | -0.095 | -11.738
-11.5 | -0.487 | 0.03645 | -0.099 | -13.355
-11 | -0.457 | 0.02987 | -0.103 | -15.298
-10.5 | -0.421 | 0.02634 | -0.106 | -15.991
-10 | -0.39 | 0.01856 | -0.112 | -21.017
-9.5 | -0.357 | 0.0122 | -0.118 | -29.232
-9 | -0.321 | 0.00792 | -0.124 | -40.469
-8.5 | -0.274 | 0.00688 | -0.126 | -39.735
-8 | -0.222 | 0.00656 | -0.127 | -33.868
-7.5 | -0.169 | 0.00646 | -0.128 | -26.155
-7 | -0.115 | 0.0062 | -0.13 | -18.507
-6.5 | -0.059 | 0.00588 | -0.131 | -10.069
-6 | -0.003 | 0.00553 | -0.132 | -0.525
-5.5 | 0.054 | 0.0059 | -0.133 | 9.175
-5 | 0.112 | 0.0055 | -0.134 | 20.362
-4.5 | 0.17 | 0.00572 | -0.135 | 29.758
-4 | 0.229 | 0.00545 | -0.136 | 41.986
-3.5 | 0.288 | 0.0052 | -0.137 | 55.289
-3 | 0.347 | 0.00529 | -0.138 | 65.494
-2.5 | 0.406 | 0.00555 | -0.139 | 73.14
-2 | 0.465 | 0.00522 | -0.14 | 89.149
-1.5 | 0.525 | 0.00514 | -0.141 | 102.133
-1 | 0.585 | 0.00552 | -0.142 | 105.932
-0.5 | 0.644 | 0.00555 | -0.143 | 116.016
0 | 0.713 | 0.00528 | -0.144 | 135.213
0.5 | 0.772 | 0.00542 | -0.145 | 142.438
1 | 0.832 | 0.00564 | -0.146 | 147.513
1.5 | 0.891 | 0.00552 | -0.147 | 161.395
2 | 0.951 | 0.00575 | -0.148 | 165.469
2.5 | 1.01 | 0.00662 | -0.149 | 152.68
3 | 1.069 | 0.00677 | -0.15 | 158.043
3.5 | 1.128 | 0.00706 | -0.151 | 159.918
4 | 1.186 | 0.0074 | -0.152 | 160.191
4.5 | 1.243 | 0.00764 | -0.153 | 162.61
5 | 1.299 | 0.00796 | -0.153 | 163.302
5.5 | 1.354 | 0.00832 | -0.154 | 162.786
6 | 1.409 | 0.01001 | -0.155 | 140.66
6.5 | 1.462 | 0.01043 | -0.156 | 140.072
7 | 1.513 | 0.01208 | -0.157 | 125.227
7.5 | 1.563 | 0.01241 | -0.158 | 125.958
8 | 1.612 | 0.01291 | -0.158 | 124.842
8.5 | 1.659 | 0.01354 | -0.159 | 122.522
9 | 1.704 | 0.01411 | -0.16 | 120.76
9.5 | 1.735 | 0.01474 | -0.161 | 117.718
10 | 1.761 | 0.01542 | -0.161 | 114.203
10.5 | 1.78 | 0.01625 | -0.162 | 109.547
11 | 1.793 | 0.01706 | -0.163 | 105.092
11.5 | 1.799 | 0.01785 | -0.164 | 100.807
12 | 1.799 | 0.01744 | -0.165 | 103.132
12.5 | 1.791 | 0.02044 | -0.166 | 87.633
13 | 1.776 | 0.01952 | -0.166 | 91.017
13.5 | 1.755 | 0.02075 | -0.167 | 84.603
14 | 1.728 | 0.02227 | -0.168 | 77.585
14.5 | 1.695 | 0.02343 | -0.169 | 72.33
15 | 1.656 | 0.02782 | -0.169 | 59.547
15.5 | 1.613 | 0.02654 | -0.17 | 60.796
16 | 1.496 | 0.03564 | -0.162 | 41.963
16.5 | 1.433 | 0.04053 | -0.161 | 35.351

## 84. Re 6M Mach 0.10 (2)
BIGFOIL.COM POLAR EXPORT
goe496
GOE 496 |  |  |  | Cl Max: | 1.2118 | at alpha= | 5.5 | deg
XFOIL ncrit=9 |  |  |  | L/D Max: | 157.934 | at alpha= | 3 | deg
Re: | 6000000 |  |  | Cd Min: | 0.21332 | at alpha= | -20 | deg
Mach: | 0.1 |  |  | Cl=0 at alpha= | -5.5272 | deg
|  |  |  | @ Cl=0.1, Cd= | 0.0055964
|  |  |  | @ Cl=0.4, Cd= | 0.00532
|  |  |  | @ Cl=0.6, Cd= | 0.0053735
alpha (deg) | Cl | Cd | Cm | Cl/Cd
-20 | -0.5766 | 0.21332 | 0.0021 | -2.703
-19.5 | -0.5991 | 0.19329 | -0.0059 | -3.0995
-19 | -0.5869 | 0.18695 | -0.0093 | -3.1393
-18.5 | -0.5925 | 0.17542 | -0.0147 | -3.3776
-18 | -0.5849 | 0.16845 | -0.0179 | -3.4722
-16.5 | -1.2231 | 0.02501 | -0.1321 | -48.9044
-16 | -1.1715 | 0.02124 | -0.1384 | -55.1554
-15 | -1.0695 | 0.01611 | -0.1439 | -66.3873
-14.5 | -1.0131 | 0.0146 | -0.1455 | -69.3904
-14 | -0.9539 | 0.01345 | -0.147 | -70.9219
-13.5 | -0.8924 | 0.01208 | -0.1492 | -73.8742
-13 | -0.831 | 0.0111 | -0.1509 | -74.8649
-12.5 | -0.7781 | 0.01031 | -0.1504 | -75.4704
-12 | -0.7204 | 0.00953 | -0.151 | -75.5929
-11.5 | -0.6657 | 0.00901 | -0.1506 | -73.8846
-11 | -0.6108 | 0.00843 | -0.1503 | -72.4555
-10.5 | -0.5556 | 0.00803 | -0.1499 | -69.1905
-10 | -0.5006 | 0.00775 | -0.1494 | -64.5935
-9.5 | -0.4461 | 0.00738 | -0.1488 | -60.4472
-9 | -0.3915 | 0.00712 | -0.1482 | -54.986
-8.5 | -0.3363 | 0.00692 | -0.1477 | -48.5983
-8 | -0.2802 | 0.00674 | -0.1473 | -41.5727
-7.5 | -0.2239 | 0.00659 | -0.1471 | -33.9757
-7 | -0.1675 | 0.00631 | -0.1468 | -26.5452
-6.5 | -0.1108 | 0.00609 | -0.1466 | -18.1938
-6 | -0.0539 | 0.00593 | -0.1465 | -9.0894
-5.5 | 0.0031 | 0.00579 | -0.1463 | 0.53541
-5 | 0.0602 | 0.00568 | -0.1462 | 10.5986
-4.5 | 0.1173 | 0.00556 | -0.1461 | 21.0971
-4 | 0.1743 | 0.00542 | -0.146 | 32.1587
-3.5 | 0.2313 | 0.00535 | -0.1459 | 43.2336
-3 | 0.2876 | 0.00536 | -0.1456 | 53.6567
-2.5 | 0.3439 | 0.00533 | -0.1453 | 64.5216
-2 | 0.4002 | 0.00532 | -0.1451 | 75.2256
-1.5 | 0.4561 | 0.00522 | -0.1449 | 87.3755
-1 | 0.512 | 0.00529 | -0.1446 | 96.7864
-0.5 | 0.5684 | 0.00534 | -0.1444 | 106.4419
0 | 0.625 | 0.0054 | -0.1443 | 115.7407
0.5 | 0.6813 | 0.00546 | -0.1441 | 124.7802
1 | 0.7375 | 0.00552 | -0.1439 | 133.6051
1.5 | 0.7931 | 0.00546 | -0.1437 | 145.2564
2 | 0.8482 | 0.00556 | -0.1434 | 152.554
2.5 | 0.9026 | 0.00575 | -0.1429 | 156.9739
3 | 0.9555 | 0.00605 | -0.1422 | 157.9339
3.5 | 1.0048 | 0.00662 | -0.1408 | 151.7825
4 | 1.0555 | 0.00708 | -0.1398 | 149.0819
4.5 | 1.1078 | 0.00741 | -0.139 | 149.5007
5 | 1.1599 | 0.00763 | -0.1382 | 152.0183
5.5 | 1.2118 | 0.00787 | -0.1374 | 153.9771

## 85. Re 6M Mach 0.25 (1)
BIGFOIL.COM POLAR EXPORT
goe496
GOE 496 |  |  |  | Cl Max: | 1.778 | at alpha= | 10.5 | deg
JavaFoil+Calcfoil stall+Eppler ext transition |  |  |  | L/D Max: | 168.638 | at alpha= | 2 | deg
Re: | 6000000 |  |  | Cd Min: | 0.00512 | at alpha= | -3 | deg
Mach: | 0.25 |  |  | Cl=0 at alpha= | -5.9746 | deg
|  |  |  | @ Cl=0.1, Cd= | 0.0056651
|  |  |  | @ Cl=0.4, Cd= | 0.0052426
|  |  |  | @ Cl=0.6, Cd= | 0.00562
alpha (deg) | Cl | Cd | Cm | Cl/Cd
-18.5 | -0.279 | 0.17978 | -0.054 | -1.551
-18 | -0.324 | 0.16522 | -0.055 | -1.964
-17.5 | -0.366 | 0.15572 | -0.056 | -2.349
-17 | -0.403 | 0.14177 | -0.058 | -2.844
-16.5 | -0.436 | 0.12891 | -0.059 | -3.384
-16 | -0.465 | 0.11732 | -0.062 | -3.962
-15.5 | -0.488 | 0.10855 | -0.063 | -4.498
-15 | -0.506 | 0.09954 | -0.065 | -5.087
-14.5 | -0.521 | 0.08984 | -0.072 | -5.804
-14 | -0.528 | 0.08295 | -0.075 | -6.37
-13.5 | -0.529 | 0.07675 | -0.077 | -6.89
-13 | -0.522 | 0.07196 | -0.078 | -7.26
-12.5 | -0.51 | 0.06211 | -0.085 | -8.209
-12 | -0.489 | 0.05554 | -0.089 | -8.796
-11.5 | -0.473 | 0.04093 | -0.099 | -11.555
-11 | -0.431 | 0.04817 | -0.092 | -8.955
-10.5 | -0.407 | 0.03693 | -0.101 | -11.008
-10 | -0.377 | 0.02828 | -0.107 | -13.333
-9.5 | -0.344 | 0.02102 | -0.113 | -16.361
-9 | -0.323 | 0.00809 | -0.127 | -39.934
-8.5 | -0.277 | 0.00693 | -0.129 | -39.93
-8 | -0.226 | 0.0068 | -0.131 | -33.184
-7.5 | -0.172 | 0.00644 | -0.132 | -26.708
-7 | -0.117 | 0.00648 | -0.133 | -18.05
-6.5 | -0.061 | 0.00605 | -0.134 | -10.006
-6 | -0.003 | 0.00591 | -0.135 | -0.503
-5.5 | 0.056 | 0.00568 | -0.136 | 9.772
-5 | 0.115 | 0.00566 | -0.137 | 20.27
-4.5 | 0.174 | 0.00562 | -0.138 | 31.027
-4 | 0.235 | 0.00582 | -0.139 | 40.28
-3.5 | 0.295 | 0.00518 | -0.141 | 57.026
-3 | 0.356 | 0.00512 | -0.142 | 69.514
-2.5 | 0.417 | 0.00529 | -0.143 | 78.757
-2 | 0.478 | 0.00565 | -0.144 | 84.651
-1.5 | 0.54 | 0.00516 | -0.145 | 104.494
-1 | 0.6 | 0.00562 | -0.146 | 106.744
-0.5 | 0.661 | 0.00568 | -0.147 | 116.349
0 | 0.733 | 0.00528 | -0.148 | 138.935
0.5 | 0.793 | 0.00549 | -0.149 | 144.428
1 | 0.854 | 0.00566 | -0.15 | 150.963
1.5 | 0.916 | 0.00562 | -0.151 | 162.917
2 | 0.977 | 0.00579 | -0.152 | 168.638
2.5 | 1.038 | 0.00673 | -0.153 | 154.223
3 | 1.099 | 0.00699 | -0.154 | 157.125
3.5 | 1.159 | 0.00716 | -0.155 | 161.85
4 | 1.218 | 0.00758 | -0.156 | 160.656
4.5 | 1.276 | 0.00878 | -0.157 | 145.292
5 | 1.333 | 0.00828 | -0.157 | 160.911
5.5 | 1.389 | 0.01133 | -0.158 | 122.587
6 | 1.444 | 0.01166 | -0.159 | 123.778
6.5 | 1.497 | 0.01082 | -0.16 | 138.315
7 | 1.548 | 0.01271 | -0.161 | 121.8
7.5 | 1.598 | 0.01303 | -0.162 | 122.633
8 | 1.645 | 0.01367 | -0.163 | 120.335
8.5 | 1.69 | 0.01431 | -0.163 | 118.128
9 | 1.732 | 0.01505 | -0.164 | 115.074
9.5 | 1.756 | 0.01581 | -0.165 | 111.106
10 | 1.772 | 0.01672 | -0.166 | 106.005
10.5 | 1.778 | 0.01755 | -0.167 | 101.34
11 | 1.774 | 0.01855 | -0.168 | 95.667
11.5 | 1.759 | 0.01798 | -0.169 | 97.864
12 | 1.733 | 0.02183 | -0.169 | 79.358
12.5 | 1.694 | 0.02358 | -0.17 | 71.861
13 | 1.644 | 0.02546 | -0.171 | 64.557
13.5 | 1.582 | 0.02413 | -0.172 | 65.553
14 | 1.441 | 0.03359 | -0.164 | 42.899
14.5 | 1.35 | 0.0373 | -0.163 | 36.202
15 | 1.228 | 0.04872 | -0.157 | 25.206
15.5 | 1.09 | 0.07026 | -0.147 | 15.515

## 86. Re 6M Mach 0.25 (2)
BIGFOIL.COM POLAR EXPORT
goe496
GOE 496 |  |  |  | Cl Max: | 1.2493 | at alpha= | 5.5 | deg
XFOIL ncrit=9 |  |  |  | L/D Max: | 157.559 | at alpha= | 2.5 | deg
Re: | 6000000 |  |  | Cd Min: | 0.22659 | at alpha= | -20 | deg
Mach: | 0.25 |  |  | Cl=0 at alpha= | -5.4866 | deg
|  |  |  | @ Cl=0.1, Cd= | 0.0056923
|  |  |  | @ Cl=0.4, Cd= | 0.00539
|  |  |  | @ Cl=0.6, Cd= | 0.0053954
alpha (deg) | Cl | Cd | Cm | Cl/Cd
-20 | -0.5635 | 0.22659 | 0.004 | -2.4869
-19.5 | -0.5488 | 0.21914 | 0.0003 | -2.5043
-19 | -0.5434 | 0.20766 | -0.0041 | -2.6168
-18 | -0.5386 | 0.18643 | -0.0128 | -2.889
-17 | -0.5322 | 0.16845 | -0.0203 | -3.1594
-16.5 | -0.5426 | 0.15654 | -0.0254 | -3.4662
-16 | -0.5365 | 0.14939 | -0.0283 | -3.5913
-15.5 | -0.5525 | 0.1376 | -0.0333 | -4.0153
-15 | -0.5764 | 0.12498 | -0.039 | -4.6119
-14.5 | -0.6489 | 0.10451 | -0.0504 | -6.209
-14 | -0.9105 | 0.05332 | -0.1015 | -17.0761
-13.5 | -0.9588 | 0.01819 | -0.1573 | -52.7103
-13 | -0.8919 | 0.01508 | -0.1613 | -59.1446
-12.5 | -0.831 | 0.01331 | -0.1618 | -62.4343
-12 | -0.7701 | 0.0116 | -0.1621 | -66.3879
-11.5 | -0.7112 | 0.01056 | -0.1611 | -67.3485
-11 | -0.6527 | 0.00959 | -0.1601 | -68.0605
-10.5 | -0.5937 | 0.00897 | -0.1589 | -66.1873
-10 | -0.5352 | 0.00839 | -0.1577 | -63.7902
-9.5 | -0.4767 | 0.00806 | -0.1564 | -59.1439
-9 | -0.4185 | 0.00769 | -0.1553 | -54.4213
-8.5 | -0.3596 | 0.00733 | -0.1543 | -49.0587
-8 | -0.3002 | 0.00709 | -0.1535 | -42.3413
-7.5 | -0.2404 | 0.00686 | -0.1529 | -35.0437
-7 | -0.1804 | 0.00666 | -0.1523 | -27.0871
-6.5 | -0.121 | 0.00629 | -0.1519 | -19.2369
-6 | -0.0613 | 0.00608 | -0.1515 | -10.0822
-5.5 | -0.0016 | 0.00591 | -0.1511 | -0.27073
-5 | 0.058 | 0.00577 | -0.1508 | 10.052
-4.5 | 0.1175 | 0.00566 | -0.1505 | 20.7597
-4 | 0.1768 | 0.0055 | -0.1502 | 32.1455
-3.5 | 0.2359 | 0.00541 | -0.15 | 43.6044
-3 | 0.2944 | 0.0054 | -0.1497 | 54.5185
-2.5 | 0.3525 | 0.00539 | -0.1493 | 65.3989
-2 | 0.4107 | 0.00539 | -0.149 | 76.1967
-1.5 | 0.4689 | 0.00537 | -0.1487 | 87.3184
-1 | 0.5267 | 0.00532 | -0.1484 | 99.0038
0 | 0.6434 | 0.00544 | -0.148 | 118.2721
0.5 | 0.7015 | 0.00552 | -0.1477 | 127.0833
1.5 | 0.817 | 0.00557 | -0.1472 | 146.6786
2 | 0.8737 | 0.00568 | -0.1467 | 153.8204
2.5 | 0.9296 | 0.0059 | -0.1461 | 157.5593
3 | 0.9838 | 0.00625 | -0.1451 | 157.408
3.5 | 1.0348 | 0.00682 | -0.1436 | 151.7302
4 | 1.0881 | 0.00722 | -0.1425 | 150.7064
4.5 | 1.1422 | 0.00758 | -0.1414 | 150.686
5 | 1.1964 | 0.00782 | -0.1405 | 152.9923
5.5 | 1.2493 | 0.00814 | -0.1392 | 153.4767

## 87. Re 6M Mach 0.50 (1)
BIGFOIL.COM POLAR EXPORT
goe496
GOE 496 |  |  |  | Cl Max: | 1.708 | at alpha= | 8 | deg
JavaFoil+Calcfoil stall+Eppler ext transition |  |  |  | L/D Max: | 168.09 | at alpha= | 2 | deg
Re: | 6000000 |  |  | Cd Min: | 0.00535 | at alpha= | -1.5 | deg
Mach: | 0.5 |  |  | Cl=0 at alpha= | -5.9766 | deg
|  |  |  | @ Cl=0.1, Cd= | 0.006062
|  |  |  | @ Cl=0.4, Cd= | 0.0054049
|  |  |  | @ Cl=0.6, Cd= | 0.0053735
alpha (deg) | Cl | Cd | Cm | Cl/Cd
-20 | -0.746 | 0.14886 | -0.076 | -5.01
-19.5 | -0.72 | 0.14314 | -0.076 | -5.029
-19 | -0.694 | 0.13936 | -0.076 | -4.978
-18.5 | -0.669 | 0.14477 | -0.077 | -4.62
-18 | -0.644 | 0.13346 | -0.079 | -4.827
-17.5 | -0.619 | 0.12559 | -0.079 | -4.925
-17 | -0.593 | 0.11979 | -0.08 | -4.947
-16.5 | -0.566 | 0.11466 | -0.08 | -4.939
-16 | -0.54 | 0.11158 | -0.08 | -4.836
-15.5 | -0.512 | 0.10757 | -0.078 | -4.758
-15 | -0.483 | 0.10663 | -0.073 | -4.533
-14.5 | -0.457 | 0.10192 | -0.073 | -4.485
-14 | -0.431 | 0.09801 | -0.073 | -4.395
-13.5 | -0.404 | 0.09399 | -0.074 | -4.303
-13 | -0.378 | 0.08861 | -0.074 | -4.266
-12.5 | -0.352 | 0.08728 | -0.074 | -4.028
-12 | -0.325 | 0.0904 | -0.075 | -3.596
-11.5 | -0.298 | 0.08442 | -0.074 | -3.533
-11 | -0.271 | 0.07876 | -0.072 | -3.444
-10.5 | -0.245 | 0.07037 | -0.074 | -3.478
-10 | -0.218 | 0.06337 | -0.077 | -3.446
-9.5 | -0.194 | 0.0523 | -0.092 | -3.71
-9 | -0.164 | 0.06507 | -0.07 | -2.517
-8.5 | -0.17 | 0.05064 | -0.081 | -3.361
-8 | -0.181 | 0.0383 | -0.105 | -4.736
-7.5 | -0.154 | 0.02586 | -0.121 | -5.944
-7 | -0.111 | 0.01855 | -0.13 | -6.001
-6.5 | -0.063 | 0.00806 | -0.147 | -7.87
-6 | -0.003 | 0.00672 | -0.151 | -0.478
-5.5 | 0.061 | 0.00599 | -0.152 | 10.126
-5 | 0.126 | 0.00611 | -0.153 | 20.664
-4.5 | 0.193 | 0.00632 | -0.155 | 30.559
-4 | 0.26 | 0.00623 | -0.156 | 41.808
-3.5 | 0.329 | 0.00552 | -0.157 | 59.536
-3 | 0.397 | 0.0054 | -0.158 | 73.478
-2.5 | 0.465 | 0.00551 | -0.159 | 84.442
-2 | 0.534 | 0.00589 | -0.161 | 90.662
-1.5 | 0.603 | 0.00535 | -0.162 | 112.656
-1 | 0.671 | 0.0054 | -0.163 | 124.277
-0.5 | 0.739 | 0.00607 | -0.164 | 121.82
0 | 0.82 | 0.00567 | -0.165 | 144.646
0.5 | 0.886 | 0.00587 | -0.166 | 150.884
1 | 0.954 | 0.0061 | -0.167 | 156.528
1.5 | 1.022 | 0.00611 | -0.168 | 167.259
2 | 1.09 | 0.00649 | -0.17 | 168.09
2.5 | 1.158 | 0.0074 | -0.171 | 156.514
3 | 1.225 | 0.00787 | -0.172 | 155.772
3.5 | 1.292 | 0.00834 | -0.173 | 154.825
4 | 1.355 | 0.00972 | -0.174 | 139.375
4.5 | 1.417 | 0.00924 | -0.175 | 153.316
5 | 1.476 | 0.01164 | -0.176 | 126.781
5.5 | 1.532 | 0.01228 | -0.177 | 124.751
6 | 1.584 | 0.01282 | -0.178 | 123.543
6.5 | 1.63 | 0.0137 | -0.179 | 118.948
7 | 1.668 | 0.01636 | -0.18 | 101.949
7.5 | 1.696 | 0.01734 | -0.181 | 97.782
8 | 1.708 | 0.01833 | -0.182 | 93.218
8.5 | 1.697 | 0.0199 | -0.183 | 85.27
9 | 1.642 | 0.02202 | -0.183 | 74.563
9.5 | 0.856 | 0.07687 | -0.093 | 11.141
10 | 0.882 | 0.07517 | -0.088 | 11.734
10.5 | 0.91 | 0.0782 | -0.089 | 11.631
11 | 1.01 | 0.06071 | -0.151 | 16.631
11.5 | 1.076 | 0.0543 | -0.163 | 19.817
12 | 1.004 | 0.09811 | -0.114 | 10.236
12.5 | 1.057 | 0.08622 | -0.135 | 12.265
13 | 1.132 | 0.07339 | -0.156 | 15.43

## 88. Re 6M Mach 0.50 (2)
BIGFOIL.COM POLAR EXPORT
goe496
GOE 496 |  |  |  | Cl Max: | 1.4083 | at alpha= | 5.5 | deg
XFOIL ncrit=9 |  |  |  | L/D Max: | 159.289 | at alpha= | 2 | deg
Re: | 6000000 |  |  | Cd Min: | 0.24918 | at alpha= | -20 | deg
Mach: | 0.5 |  |  | Cl=0 at alpha= | -5.292 | deg
|  |  |  | @ Cl=0.1, Cd= | 0.0062238
|  |  |  | @ Cl=0.4, Cd= | 0.0056567
|  |  |  | @ Cl=0.6, Cd= | 0.0055943
alpha (deg) | Cl | Cd | Cm | Cl/Cd
-20 | -0.5892 | 0.24918 | 0.0054 | -2.3646
-19.5 | -0.5687 | 0.24201 | 0.0013 | -2.3499
-19 | -0.5493 | 0.23446 | -0.0025 | -2.3428
-18.5 | -0.5311 | 0.22666 | -0.0061 | -2.3432
-18 | -0.5143 | 0.21834 | -0.0095 | -2.3555
-17.5 | -0.4985 | 0.20965 | -0.0129 | -2.3778
-17 | -0.4819 | 0.20221 | -0.0161 | -2.3832
-16.5 | -0.4657 | 0.19503 | -0.0188 | -2.3878
-16 | -0.4513 | 0.18771 | -0.0213 | -2.4042
-15.5 | -0.4401 | 0.17952 | -0.0239 | -2.4515
-15 | -0.4289 | 0.17089 | -0.027 | -2.5098
-14.5 | -0.4053 | 0.16254 | -0.0328 | -2.4935
-14 | -0.3857 | 0.15316 | -0.0389 | -2.5183
-13.5 | -0.3715 | 0.14294 | -0.0453 | -2.599
-13 | -0.3468 | 0.13565 | -0.0505 | -2.5566
-12.5 | -0.3308 | 0.12597 | -0.0573 | -2.626
-12 | -0.3177 | 0.11603 | -0.0645 | -2.7381
-11.5 | -0.2994 | 0.10891 | -0.0688 | -2.7491
-11 | -0.2999 | 0.09849 | -0.0754 | -3.045
-10.5 | -0.2851 | 0.09045 | -0.0815 | -3.152
-10 | -0.2837 | 0.08014 | -0.0902 | -3.5401
-9.5 | -0.287 | 0.06676 | -0.1062 | -4.299
-9 | -0.264 | 0.04851 | -0.1425 | -5.4422
-8.5 | -0.304 | 0.04029 | -0.1478 | -7.5453
-8 | -0.3153 | 0.02844 | -0.1635 | -11.0865
-7.5 | -0.3077 | 0.01406 | -0.1787 | -21.8848
-7 | -0.2462 | 0.01028 | -0.1785 | -23.9494
-6.5 | -0.175 | 0.00861 | -0.1767 | -20.3252
-6 | -0.1021 | 0.00771 | -0.1748 | -13.2425
-5.5 | -0.03 | 0.00686 | -0.1731 | -4.3732
-5 | 0.0421 | 0.00646 | -0.1716 | 6.517
-4.5 | 0.1132 | 0.00617 | -0.1704 | 18.3468
-4 | 0.1834 | 0.00598 | -0.1692 | 30.6689
-3.5 | 0.253 | 0.00578 | -0.1683 | 43.7716
-3 | 0.3216 | 0.00567 | -0.1675 | 56.7196
-2.5 | 0.389 | 0.00566 | -0.1666 | 68.7279
-2 | 0.4564 | 0.00564 | -0.1659 | 80.922
-1.5 | 0.5235 | 0.00565 | -0.1653 | 92.6549
-1 | 0.5905 | 0.0056 | -0.1648 | 105.4464
-0.5 | 0.6573 | 0.00556 | -0.1643 | 118.2194
0 | 0.724 | 0.00565 | -0.1638 | 128.1416
0.5 | 0.7909 | 0.00575 | -0.1633 | 137.5478
1 | 0.8566 | 0.00588 | -0.1625 | 145.6803
1.5 | 0.9225 | 0.00602 | -0.1617 | 153.2392
2 | 0.986 | 0.00619 | -0.1606 | 159.2892
3 | 1.1025 | 0.00732 | -0.1559 | 150.6148
3.5 | 1.1656 | 0.00764 | -0.1542 | 152.5654
4 | 1.2291 | 0.00794 | -0.1523 | 154.7985
4.5 | 1.2913 | 0.00834 | -0.1499 | 154.8321
5 | 1.353 | 0.00874 | -0.1473 | 154.8055
5.5 | 1.4083 | 0.00932 | -0.1434 | 151.1052

## 89. Re 7M Mach 0.00 (1)
BIGFOIL.COM POLAR EXPORT
goe496
GOE 496 |  |  |  | Cl Max: | 1.805 | at alpha= | 12 | deg
JavaFoil+Calcfoil stall+Eppler ext transition |  |  |  | L/D Max: | 165.887 | at alpha= | 5 | deg
Re: | 7000000 |  |  | Cd Min: | 0.005 | at alpha= | -1.5 | deg
Mach: | 0 |  |  | Cl=0 at alpha= | -5.9737 | deg
|  |  |  | @ Cl=0.1, Cd= | 0.0053823
|  |  |  | @ Cl=0.4, Cd= | 0.0051786
|  |  |  | @ Cl=0.6, Cd= | 0.0051166
alpha (deg) | Cl | Cd | Cm | Cl/Cd
-20 | -0.557 | 0.16317 | -0.057 | -3.414
-19.5 | -0.57 | 0.15468 | -0.058 | -3.685
-19 | -0.582 | 0.14501 | -0.059 | -4.012
-18.5 | -0.592 | 0.13631 | -0.06 | -4.346
-18 | -0.603 | 0.12722 | -0.063 | -4.738
-17.5 | -0.613 | 0.11598 | -0.068 | -5.287
-17 | -0.617 | 0.11093 | -0.068 | -5.566
-16.5 | -0.622 | 0.10119 | -0.071 | -6.146
-16 | -0.625 | 0.09162 | -0.074 | -6.821
-15.5 | -0.624 | 0.085 | -0.077 | -7.341
-15 | -0.621 | 0.07693 | -0.08 | -8.072
-14.5 | -0.612 | 0.0721 | -0.082 | -8.494
-14 | -0.602 | 0.06561 | -0.084 | -9.169
-13.5 | -0.587 | 0.06031 | -0.086 | -9.728
-13 | -0.568 | 0.05518 | -0.088 | -10.298
-12.5 | -0.547 | 0.04641 | -0.093 | -11.786
-12 | -0.521 | 0.03944 | -0.097 | -13.203
-11.5 | -0.493 | 0.03223 | -0.101 | -15.291
-11 | -0.463 | 0.02573 | -0.106 | -17.988
-10.5 | -0.426 | 0.02259 | -0.108 | -18.868
-10 | -0.398 | 0.01413 | -0.115 | -28.157
-9.5 | -0.366 | 0.00864 | -0.121 | -42.338
-9 | -0.322 | 0.00723 | -0.124 | -44.475
-8.5 | -0.273 | 0.00621 | -0.126 | -44.04
-8 | -0.222 | 0.00636 | -0.127 | -34.819
-7.5 | -0.168 | 0.00626 | -0.128 | -26.908
-7 | -0.114 | 0.0059 | -0.129 | -19.355
-6.5 | -0.059 | 0.00577 | -0.13 | -10.231
-6 | -0.003 | 0.00565 | -0.131 | -0.512
-5.5 | 0.054 | 0.00581 | -0.132 | 9.289
-5 | 0.111 | 0.00528 | -0.133 | 21.116
-4.5 | 0.169 | 0.00546 | -0.134 | 31.009
-4 | 0.228 | 0.00513 | -0.135 | 44.361
-3.5 | 0.286 | 0.00509 | -0.136 | 56.283
-3 | 0.345 | 0.00516 | -0.137 | 66.852
-2.5 | 0.404 | 0.00518 | -0.138 | 78.031
-2 | 0.463 | 0.00517 | -0.139 | 89.622
-1.5 | 0.523 | 0.005 | -0.14 | 104.509
-1 | 0.582 | 0.00508 | -0.141 | 114.409
-0.5 | 0.641 | 0.0052 | -0.142 | 123.079
0 | 0.71 | 0.00525 | -0.143 | 135.203
0.5 | 0.768 | 0.00542 | -0.144 | 141.678
1 | 0.827 | 0.00557 | -0.145 | 148.411
1.5 | 0.887 | 0.00549 | -0.146 | 161.559
2 | 0.946 | 0.00626 | -0.147 | 151.069
2.5 | 1.005 | 0.00669 | -0.148 | 150.316
3 | 1.064 | 0.00741 | -0.149 | 143.691
3.5 | 1.123 | 0.00693 | -0.15 | 161.993
4 | 1.18 | 0.00724 | -0.151 | 163.035
4.5 | 1.237 | 0.00827 | -0.152 | 149.512
5 | 1.293 | 0.00779 | -0.153 | 165.887
5.5 | 1.348 | 0.00813 | -0.154 | 165.758
6 | 1.402 | 0.00986 | -0.154 | 142.168
6.5 | 1.455 | 0.01013 | -0.155 | 143.662
7 | 1.507 | 0.01175 | -0.156 | 128.234
7.5 | 1.557 | 0.01196 | -0.157 | 130.242
8 | 1.606 | 0.0125 | -0.158 | 128.493
8.5 | 1.653 | 0.01307 | -0.159 | 126.45
9 | 1.698 | 0.01361 | -0.159 | 124.74
9.5 | 1.73 | 0.01421 | -0.16 | 121.787
10 | 1.757 | 0.01485 | -0.161 | 118.347
10.5 | 1.779 | 0.01418 | -0.162 | 125.391
11 | 1.794 | 0.01632 | -0.162 | 109.904
11.5 | 1.803 | 0.01723 | -0.163 | 104.618
12 | 1.805 | 0.01676 | -0.164 | 107.726
12.5 | 1.801 | 0.0195 | -0.165 | 92.356
13 | 1.791 | 0.01867 | -0.166 | 95.912
13.5 | 1.775 | 0.01969 | -0.166 | 90.139
14 | 1.753 | 0.02089 | -0.167 | 83.903
14.5 | 1.725 | 0.02192 | -0.168 | 78.695
15 | 1.693 | 0.02618 | -0.169 | 64.665
15.5 | 1.656 | 0.0251 | -0.169 | 65.994
16 | 1.542 | 0.03504 | -0.161 | 44.007
16.5 | 1.483 | 0.04036 | -0.16 | 36.743
17 | 1.422 | 0.04678 | -0.158 | 30.397

## 90. Re 7M Mach 0.00 (2)
BIGFOIL.COM POLAR EXPORT
goe496
GOE 496 |  |  |  | Cl Max: | 2.0013 | at alpha= | 18.5 | deg
XFOIL ncrit=9 |  |  |  | L/D Max: | 156.976 | at alpha= | 2.5 | deg
Re: | 7000000 |  |  | Cd Min: | 0.19675 | at alpha= | -20 | deg
Mach: | 0 |  |  | Cl=0 at alpha= | -5.5362 | deg
|  |  |  | @ Cl=0.1, Cd= | 0.0054446
|  |  |  | @ Cl=0.4, Cd= | 0.0052497
|  |  |  | @ Cl=0.6, Cd= | 0.0052863
alpha (deg) | Cl | Cd | Cm | Cl/Cd
-20 | -0.6177 | 0.19675 | -0.0029 | -3.1395
-19.5 | -0.6056 | 0.19044 | -0.0065 | -3.18
-19 | -0.6098 | 0.17918 | -0.012 | -3.4033
-18.5 | -0.6005 | 0.17257 | -0.0153 | -3.4797
-18 | -0.5996 | 0.16407 | -0.0191 | -3.6545
-17.5 | -1.3119 | 0.02549 | -0.1274 | -51.4672
-17 | -1.2627 | 0.02165 | -0.1341 | -58.3233
-16.5 | -1.2095 | 0.01942 | -0.1377 | -62.2812
-16 | -1.1551 | 0.01736 | -0.1408 | -66.538
-15.5 | -1.1064 | 0.01559 | -0.1419 | -70.9686
-15 | -1.053 | 0.01418 | -0.1433 | -74.2595
-14.5 | -0.9963 | 0.01311 | -0.1447 | -75.9954
-14 | -0.9361 | 0.0121 | -0.1466 | -77.3636
-13.5 | -0.876 | 0.01102 | -0.1486 | -79.4918
-13 | -0.8228 | 0.01029 | -0.1486 | -79.9611
-12.5 | -0.7672 | 0.00957 | -0.149 | -80.1672
-12 | -0.7133 | 0.00893 | -0.1489 | -79.8768
-11.5 | -0.6588 | 0.00848 | -0.1488 | -77.6887
-11 | -0.6051 | 0.00797 | -0.1484 | -75.9222
-10.5 | -0.5508 | 0.00761 | -0.1481 | -72.3784
-10 | -0.497 | 0.00738 | -0.1476 | -67.3442
-9.5 | -0.4431 | 0.00711 | -0.147 | -62.3207
-9 | -0.3888 | 0.00684 | -0.1466 | -56.8421
-8.5 | -0.3336 | 0.00663 | -0.1463 | -50.3167
-8 | -0.2777 | 0.00646 | -0.1462 | -42.9876
-7.5 | -0.2216 | 0.0063 | -0.146 | -35.1746
-7 | -0.1653 | 0.00613 | -0.1459 | -26.9657
-6.5 | -0.1091 | 0.00588 | -0.1458 | -18.5544
-6 | -0.0526 | 0.00573 | -0.1457 | -9.1798
-5.5 | 0.0041 | 0.0056 | -0.1456 | 0.73214
-5 | 0.0608 | 0.0055 | -0.1455 | 11.0545
-4.5 | 0.1174 | 0.00542 | -0.1454 | 21.6605
-4 | 0.1741 | 0.0053 | -0.1453 | 32.8491
-3.5 | 0.2305 | 0.00524 | -0.1452 | 43.9885
-3 | 0.2864 | 0.00526 | -0.1449 | 54.4487
-2.5 | 0.3423 | 0.00524 | -0.1447 | 65.3244
-2 | 0.3983 | 0.00525 | -0.1445 | 75.8667
-1.5 | 0.4541 | 0.00524 | -0.1443 | 86.6603
-1 | 0.5096 | 0.00522 | -0.144 | 97.6245
-0.5 | 0.5659 | 0.00525 | -0.1439 | 107.7905
0 | 0.6222 | 0.00531 | -0.1438 | 117.1751
0.5 | 0.6782 | 0.00538 | -0.1436 | 126.0595
1 | 0.7342 | 0.00544 | -0.1434 | 134.9632
2 | 0.844 | 0.00551 | -0.1429 | 153.176
2.5 | 0.8979 | 0.00572 | -0.1424 | 156.9755
3 | 0.9498 | 0.00608 | -0.1416 | 156.2171
3.5 | 0.9994 | 0.00661 | -0.1404 | 151.1952
4 | 1.0506 | 0.007 | -0.1395 | 150.0857
4.5 | 1.1031 | 0.0073 | -0.1388 | 151.1096
5 | 1.1555 | 0.00755 | -0.1382 | 153.0464
5.5 | 1.2063 | 0.00781 | -0.1373 | 154.4558
6.5 | 1.2968 | 0.00882 | -0.1334 | 147.0295
7 | 1.3445 | 0.00945 | -0.1319 | 142.2751
7.5 | 1.392 | 0.01005 | -0.1305 | 138.5075
8 | 1.4402 | 0.01056 | -0.1291 | 136.3826
8.5 | 1.4875 | 0.01108 | -0.1276 | 134.2509
9 | 1.5346 | 0.01157 | -0.1262 | 132.6361
9.5 | 1.5795 | 0.01216 | -0.1243 | 129.8931
10 | 1.6244 | 0.01268 | -0.1225 | 128.1073
10.5 | 1.6671 | 0.01327 | -0.1204 | 125.6292
11 | 1.7068 | 0.01396 | -0.1177 | 122.2636
11.5 | 1.7392 | 0.01461 | -0.1135 | 119.0418
12 | 1.7704 | 0.01529 | -0.1093 | 115.7881
12.5 | 1.8004 | 0.01608 | -0.1052 | 111.9652
13 | 1.8284 | 0.01703 | -0.1009 | 107.3635
13.5 | 1.8538 | 0.01817 | -0.0965 | 102.0253
14 | 1.8763 | 0.01957 | -0.092 | 95.8763
14.5 | 1.9004 | 0.02094 | -0.0882 | 90.7545
15 | 1.9224 | 0.02255 | -0.0843 | 85.2506
15.5 | 1.9419 | 0.02445 | -0.0806 | 79.4233
16 | 1.9598 | 0.02661 | -0.0771 | 73.649
16.5 | 1.9744 | 0.02918 | -0.0739 | 67.6628
17 | 1.9862 | 0.0322 | -0.0709 | 61.6832
17.5 | 1.9946 | 0.03576 | -0.0683 | 55.7774
18 | 1.9997 | 0.03994 | -0.0661 | 50.0676
18.5 | 2.0013 | 0.04481 | -0.0645 | 44.6619
19 | 1.9989 | 0.05052 | -0.0635 | 39.5665
19.5 | 1.9987 | 0.05634 | -0.0633 | 35.4757
20 | 1.9953 | 0.06296 | -0.0638 | 31.6916

## 91. Re 7M Mach 0.10 (1)
BIGFOIL.COM POLAR EXPORT
goe496
GOE 496 |  |  |  | Cl Max: | 1.799 | at alpha= | 11.5 | deg
JavaFoil+Calcfoil stall+Eppler ext transition |  |  |  | L/D Max: | 166.105 | at alpha= | 5 | deg
Re: | 7000000 |  |  | Cd Min: | 0.00501 | at alpha= | -1.5 | deg
Mach: | 0.1 |  |  | Cl=0 at alpha= | -5.9737 | deg
|  |  |  | @ Cl=0.1, Cd= | 0.0054017
|  |  |  | @ Cl=0.4, Cd= | 0.005188
|  |  |  | @ Cl=0.6, Cd= | 0.005123
alpha (deg) | Cl | Cd | Cm | Cl/Cd
-20 | -0.518 | 0.1682 | -0.056 | -3.08
-19.5 | -0.534 | 0.15768 | -0.057 | -3.385
-19 | -0.549 | 0.14918 | -0.058 | -3.678
-18.5 | -0.562 | 0.13777 | -0.06 | -4.083
-18 | -0.574 | 0.13184 | -0.06 | -4.356
-17.5 | -0.586 | 0.12208 | -0.064 | -4.802
-17 | -0.596 | 0.11298 | -0.067 | -5.273
-16.5 | -0.603 | 0.10303 | -0.07 | -5.852
-16 | -0.607 | 0.09557 | -0.072 | -6.35
-15.5 | -0.609 | 0.0873 | -0.076 | -6.978
-15 | -0.608 | 0.07996 | -0.079 | -7.608
-14.5 | -0.603 | 0.07316 | -0.081 | -8.246
-14 | -0.594 | 0.06764 | -0.083 | -8.776
-13.5 | -0.581 | 0.0619 | -0.086 | -9.383
-13 | -0.563 | 0.05785 | -0.087 | -9.726
-12.5 | -0.543 | 0.04827 | -0.093 | -11.249
-12 | -0.517 | 0.04175 | -0.096 | -12.374
-11.5 | -0.49 | 0.03402 | -0.101 | -14.397
-11 | -0.46 | 0.02727 | -0.105 | -16.887
-10.5 | -0.424 | 0.02412 | -0.107 | -17.59
-10 | -0.395 | 0.01593 | -0.114 | -24.78
-9.5 | -0.363 | 0.00964 | -0.121 | -37.704
-9 | -0.322 | 0.0075 | -0.124 | -42.906
-8.5 | -0.274 | 0.00623 | -0.126 | -43.958
-8 | -0.222 | 0.00641 | -0.127 | -34.678
-7.5 | -0.169 | 0.00632 | -0.129 | -26.768
-7 | -0.115 | 0.00593 | -0.13 | -19.343
-6.5 | -0.059 | 0.00579 | -0.131 | -10.229
-6 | -0.003 | 0.00567 | -0.132 | -0.512
-5.5 | 0.054 | 0.00583 | -0.133 | 9.29
-5 | 0.112 | 0.00529 | -0.134 | 21.168
-4.5 | 0.17 | 0.00539 | -0.135 | 31.558
-4 | 0.229 | 0.00518 | -0.136 | 44.172
-3.5 | 0.288 | 0.0051 | -0.137 | 56.421
-3 | 0.347 | 0.00517 | -0.138 | 67.044
-2.5 | 0.406 | 0.00519 | -0.139 | 78.249
-2 | 0.465 | 0.00518 | -0.14 | 89.91
-1.5 | 0.525 | 0.00501 | -0.141 | 104.879
-1 | 0.585 | 0.00509 | -0.142 | 114.87
-0.5 | 0.644 | 0.00522 | -0.143 | 123.22
0 | 0.713 | 0.00527 | -0.144 | 135.3
0.5 | 0.772 | 0.00542 | -0.145 | 142.282
1 | 0.832 | 0.00558 | -0.146 | 148.994
1.5 | 0.891 | 0.00549 | -0.147 | 162.192
2 | 0.951 | 0.00628 | -0.148 | 151.369
2.5 | 1.01 | 0.00702 | -0.149 | 143.807
3 | 1.069 | 0.00742 | -0.15 | 144.183
3.5 | 1.128 | 0.00705 | -0.151 | 160.083
4 | 1.186 | 0.00726 | -0.152 | 163.36
4.5 | 1.243 | 0.00831 | -0.152 | 149.5
5 | 1.299 | 0.00782 | -0.153 | 166.105
5.5 | 1.354 | 0.00817 | -0.154 | 165.857
6 | 1.409 | 0.00992 | -0.155 | 142.041
6.5 | 1.462 | 0.01021 | -0.156 | 143.11
7 | 1.513 | 0.01185 | -0.157 | 127.69
7.5 | 1.563 | 0.01205 | -0.158 | 129.728
8 | 1.612 | 0.01262 | -0.159 | 127.785
8.5 | 1.659 | 0.01319 | -0.159 | 125.742
9 | 1.704 | 0.01374 | -0.16 | 123.972
9.5 | 1.735 | 0.01435 | -0.161 | 120.896
10 | 1.761 | 0.01501 | -0.161 | 117.322
10.5 | 1.78 | 0.01588 | -0.162 | 112.107
11 | 1.793 | 0.01667 | -0.163 | 107.558
11.5 | 1.799 | 0.01602 | -0.164 | 112.338
12 | 1.799 | 0.01876 | -0.165 | 95.864
12.5 | 1.791 | 0.01997 | -0.166 | 89.683
13 | 1.776 | 0.01908 | -0.166 | 93.105
13.5 | 1.755 | 0.02046 | -0.167 | 85.802
14 | 1.728 | 0.02146 | -0.168 | 80.513
14.5 | 1.695 | 0.02275 | -0.169 | 74.495
15 | 1.656 | 0.0275 | -0.169 | 60.22
15.5 | 1.613 | 0.02561 | -0.17 | 63.007
16 | 1.496 | 0.03513 | -0.162 | 42.573
16.5 | 1.417 | 0.04479 | -0.158 | 31.638

## 92. Re 7M Mach 0.10 (2)
BIGFOIL.COM POLAR EXPORT
goe496
GOE 496 |  |  |  | Cl Max: | 1.2132 | at alpha= | 5.5 | deg
XFOIL ncrit=9 |  |  |  | L/D Max: | 156.991 | at alpha= | 2.5 | deg
Re: | 7000000 |  |  | Cd Min: | 0.1985 | at alpha= | -20 | deg
Mach: | 0.1 |  |  | Cl=0 at alpha= | -5.528 | deg
|  |  |  | @ Cl=0.1, Cd= | 0.0054545
|  |  |  | @ Cl=0.4, Cd= | 0.00526
|  |  |  | @ Cl=0.6, Cd= | 0.0052884
alpha (deg) | Cl | Cd | Cm | Cl/Cd
-20 | -0.6156 | 0.1985 | -0.0026 | -3.1013
-19.5 | -0.6038 | 0.19192 | -0.0063 | -3.1461
-19 | -0.592 | 0.18551 | -0.0097 | -3.1912
-18.5 | -0.5974 | 0.17426 | -0.015 | -3.4282
-18 | -0.5891 | 0.16763 | -0.018 | -3.5143
-16.5 | -1.2239 | 0.022 | -0.1379 | -55.6318
-16 | -1.1697 | 0.0194 | -0.1419 | -60.2938
-15.5 | -1.1181 | 0.01736 | -0.1439 | -64.4067
-15 | -1.0667 | 0.01541 | -0.1453 | -69.2213
-14.5 | -1.0104 | 0.01386 | -0.1469 | -72.9004
-14 | -0.9491 | 0.01274 | -0.1488 | -74.4976
-13.5 | -0.8875 | 0.01164 | -0.1506 | -76.2457
-13 | -0.8333 | 0.01065 | -0.1507 | -78.2441
-12.5 | -0.7765 | 0.00995 | -0.151 | -78.0402
-12 | -0.722 | 0.00917 | -0.1509 | -78.735
-11.5 | -0.667 | 0.00864 | -0.1506 | -77.1991
-11 | -0.6124 | 0.00814 | -0.1501 | -75.2334
-10.5 | -0.5575 | 0.00773 | -0.1496 | -72.1216
-10 | -0.503 | 0.00746 | -0.149 | -67.4263
-9.5 | -0.4484 | 0.00723 | -0.1484 | -62.0194
-9 | -0.3935 | 0.00692 | -0.1479 | -56.8642
-8.5 | -0.3376 | 0.00669 | -0.1475 | -50.4634
-8 | -0.2812 | 0.0065 | -0.1473 | -43.2615
-7.5 | -0.2245 | 0.00634 | -0.147 | -35.4101
-7 | -0.1676 | 0.0062 | -0.1469 | -27.0323
-6.5 | -0.1109 | 0.00592 | -0.1467 | -18.7331
-6 | -0.0539 | 0.00575 | -0.1466 | -9.3739
-5.5 | 0.0032 | 0.00562 | -0.1464 | 0.5694
-5 | 0.0604 | 0.00551 | -0.1463 | 10.9619
-4.5 | 0.1175 | 0.00543 | -0.1462 | 21.639
-4 | 0.1745 | 0.00532 | -0.1461 | 32.8008
-3.5 | 0.2314 | 0.00525 | -0.1459 | 44.0762
-3 | 0.2876 | 0.00527 | -0.1457 | 54.5731
-2.5 | 0.3439 | 0.00526 | -0.1454 | 65.3802
-2 | 0.4002 | 0.00526 | -0.1452 | 76.0837
-1.5 | 0.4564 | 0.00526 | -0.145 | 86.7681
-1 | 0.5123 | 0.00523 | -0.1447 | 97.9541
-0.5 | 0.5689 | 0.00525 | -0.1446 | 108.3619
0 | 0.6256 | 0.00532 | -0.1444 | 117.594
0.5 | 0.682 | 0.00539 | -0.1443 | 126.5306
1 | 0.7382 | 0.00545 | -0.1441 | 135.4495
1.5 | 0.7936 | 0.00546 | -0.1438 | 145.348
2 | 0.8486 | 0.00553 | -0.1435 | 153.4539
2.5 | 0.9027 | 0.00575 | -0.1429 | 156.9913
3 | 0.9549 | 0.00612 | -0.1421 | 156.0294
3.5 | 1.0049 | 0.00665 | -0.1409 | 151.1128
4 | 1.0566 | 0.00702 | -0.14 | 150.5128
4.5 | 1.1094 | 0.00732 | -0.1393 | 151.5574
5 | 1.1621 | 0.00758 | -0.1386 | 153.3113
5.5 | 1.2132 | 0.00785 | -0.1377 | 154.5478

## 93. Re 7M Mach 0.25 (1)
BIGFOIL.COM POLAR EXPORT
goe496
GOE 496 |  |  |  | Cl Max: | 1.778 | at alpha= | 10.5 | deg
JavaFoil+Calcfoil stall+Eppler ext transition |  |  |  | L/D Max: | 164.737 | at alpha= | 5 | deg
Re: | 7000000 |  |  | Cd Min: | 0.00499 | at alpha= | -3 | deg
Mach: | 0.25 |  |  | Cl=0 at alpha= | -5.9746 | deg
|  |  |  | @ Cl=0.1, Cd= | 0.0052754
|  |  |  | @ Cl=0.4, Cd= | 0.0051487
|  |  |  | @ Cl=0.6, Cd= | 0.00511
alpha (deg) | Cl | Cd | Cm | Cl/Cd
-19 | -0.227 | 0.18813 | -0.054 | -1.206
-18.5 | -0.279 | 0.17432 | -0.055 | -1.6
-18 | -0.325 | 0.16178 | -0.055 | -2.006
-17.5 | -0.366 | 0.15457 | -0.056 | -2.367
-17 | -0.403 | 0.14234 | -0.058 | -2.833
-16.5 | -0.436 | 0.12981 | -0.06 | -3.362
-16 | -0.465 | 0.11856 | -0.062 | -3.922
-15.5 | -0.488 | 0.10771 | -0.064 | -4.534
-15 | -0.509 | 0.09586 | -0.069 | -5.305
-14.5 | -0.522 | 0.08734 | -0.073 | -5.982
-14 | -0.529 | 0.08148 | -0.076 | -6.496
-13.5 | -0.529 | 0.0758 | -0.077 | -6.984
-13 | -0.525 | 0.06951 | -0.081 | -7.557
-12.5 | -0.512 | 0.05931 | -0.088 | -8.641
-12 | -0.49 | 0.05367 | -0.091 | -9.137
-11.5 | -0.476 | 0.03811 | -0.101 | -12.496
-11 | -0.434 | 0.0453 | -0.095 | -9.588
-10.5 | -0.405 | 0.03824 | -0.1 | -10.593
-10 | -0.38 | 0.02586 | -0.109 | -14.694
-9.5 | -0.348 | 0.01789 | -0.116 | -19.478
-9 | -0.324 | 0.00764 | -0.127 | -42.414
-8.5 | -0.278 | 0.00662 | -0.13 | -41.955
-8 | -0.226 | 0.00664 | -0.131 | -33.97
-7.5 | -0.172 | 0.00638 | -0.132 | -26.963
-7 | -0.117 | 0.00619 | -0.133 | -18.883
-6.5 | -0.061 | 0.00619 | -0.134 | -9.784
-6 | -0.003 | 0.00603 | -0.135 | -0.492
-5.5 | 0.056 | 0.00535 | -0.136 | 10.37
-5 | 0.115 | 0.00525 | -0.137 | 21.846
-4.5 | 0.175 | 0.00548 | -0.138 | 31.842
-4 | 0.235 | 0.00539 | -0.139 | 43.504
-3.5 | 0.295 | 0.0051 | -0.141 | 57.853
-3 | 0.356 | 0.00499 | -0.142 | 71.377
-2.5 | 0.417 | 0.00521 | -0.143 | 79.961
-2 | 0.478 | 0.0052 | -0.144 | 91.968
-1.5 | 0.54 | 0.00507 | -0.145 | 106.401
-1 | 0.6 | 0.00511 | -0.146 | 117.448
-0.5 | 0.661 | 0.00525 | -0.147 | 126.021
0 | 0.733 | 0.00531 | -0.148 | 138.047
0.5 | 0.793 | 0.00547 | -0.149 | 144.95
1 | 0.854 | 0.0056 | -0.15 | 152.688
1.5 | 0.916 | 0.00557 | -0.151 | 164.418
2 | 0.977 | 0.00644 | -0.152 | 151.6
2.5 | 1.038 | 0.00649 | -0.153 | 159.847
3 | 1.099 | 0.00758 | -0.154 | 144.958
3.5 | 1.159 | 0.00717 | -0.155 | 161.513
4 | 1.218 | 0.00742 | -0.156 | 164.083
4.5 | 1.276 | 0.00864 | -0.157 | 147.623
5 | 1.333 | 0.00809 | -0.158 | 164.737
5.5 | 1.389 | 0.00988 | -0.158 | 140.525
6 | 1.444 | 0.01152 | -0.159 | 125.331
6.5 | 1.497 | 0.01187 | -0.16 | 126.064
7 | 1.548 | 0.01243 | -0.161 | 124.518
7.5 | 1.598 | 0.01273 | -0.162 | 125.476
8 | 1.645 | 0.01333 | -0.163 | 123.454
8.5 | 1.69 | 0.01398 | -0.164 | 120.88
9 | 1.732 | 0.01466 | -0.164 | 118.117
9.5 | 1.756 | 0.01539 | -0.165 | 114.09
10 | 1.772 | 0.01619 | -0.166 | 109.455
10.5 | 1.778 | 0.01708 | -0.167 | 104.12
11 | 1.774 | 0.0181 | -0.168 | 98.028
11.5 | 1.759 | 0.01758 | -0.169 | 100.091
12 | 1.733 | 0.021 | -0.169 | 82.495
12.5 | 1.694 | 0.02264 | -0.17 | 74.843
13 | 1.644 | 0.02492 | -0.171 | 65.975
13.5 | 1.582 | 0.02363 | -0.172 | 66.942
14 | 1.445 | 0.03264 | -0.165 | 44.269
14.5 | 1.342 | 0.03886 | -0.162 | 34.536
15 | 1.234 | 0.04662 | -0.159 | 26.461
15.5 | 1.105 | 0.06275 | -0.151 | 17.604

## 94. Re 7M Mach 0.25 (2)
BIGFOIL.COM POLAR EXPORT
goe496
GOE 496 |  |  |  | Cl Max: | 1.9356 | at alpha= | 16 | deg
XFOIL ncrit=9 |  |  |  | L/D Max: | 157.861 | at alpha= | 2.5 | deg
Re: | 7000000 |  |  | Cd Min: | 0.20494 | at alpha= | -19 | deg
Mach: | 0.25 |  |  | Cl=0 at alpha= | -5.4858 | deg
|  |  |  | @ Cl=0.1, Cd= | 0.0055325
|  |  |  | @ Cl=0.4, Cd= | 0.0053263
|  |  |  | @ Cl=0.6, Cd= | 0.0052947
alpha (deg) | Cl | Cd | Cm | Cl/Cd
-19 | -0.5503 | 0.20494 | -0.0047 | -2.6852
-18.5 | -0.5553 | 0.19172 | -0.0099 | -2.8964
-18 | -0.5555 | 0.1814 | -0.0144 | -3.0623
-17.5 | -0.5476 | 0.17391 | -0.0177 | -3.1488
-17 | -0.5526 | 0.16329 | -0.0223 | -3.3842
-16.5 | -0.5476 | 0.15557 | -0.0256 | -3.52
-16 | -0.5607 | 0.14409 | -0.0306 | -3.8913
-15.5 | -0.5608 | 0.13616 | -0.0337 | -4.1187
-14.5 | -0.7827 | 0.08075 | -0.0718 | -9.6929
-14 | -1.0153 | 0.02139 | -0.1541 | -47.4661
-13.5 | -0.9544 | 0.01699 | -0.16 | -56.1742
-13 | -0.8874 | 0.01411 | -0.1635 | -62.8916
-12.5 | -0.8305 | 0.01254 | -0.1628 | -66.2281
-12 | -0.7712 | 0.01112 | -0.1623 | -69.3525
-11.5 | -0.7128 | 0.01009 | -0.1612 | -70.6442
-11 | -0.6548 | 0.0092 | -0.16 | -71.1739
-10.5 | -0.596 | 0.00861 | -0.1587 | -69.2218
-10 | -0.5378 | 0.00807 | -0.1574 | -66.6419
-9.5 | -0.4793 | 0.00774 | -0.1561 | -61.9251
-9 | -0.4203 | 0.0075 | -0.155 | -56.04
-8.5 | -0.361 | 0.00707 | -0.1542 | -51.0608
-8 | -0.3011 | 0.00682 | -0.1535 | -44.1496
-7.5 | -0.2412 | 0.00659 | -0.1529 | -36.6009
-7 | -0.1811 | 0.0064 | -0.1524 | -28.2969
-6.5 | -0.1212 | 0.00616 | -0.1519 | -19.6753
-6 | -0.0615 | 0.00591 | -0.1515 | -10.4061
-5.5 | -0.0017 | 0.00574 | -0.1512 | -0.29617
-5 | 0.058 | 0.00561 | -0.1509 | 10.3387
-4.5 | 0.1176 | 0.0055 | -0.1506 | 21.3818
-4 | 0.177 | 0.00539 | -0.1504 | 32.8386
-3.5 | 0.2361 | 0.0053 | -0.1501 | 44.5472
-3 | 0.2944 | 0.00531 | -0.1497 | 55.4426
-2.5 | 0.3527 | 0.00531 | -0.1494 | 66.4218
-2 | 0.4109 | 0.00533 | -0.1491 | 77.0919
-1.5 | 0.4693 | 0.00531 | -0.1488 | 88.3804
-1 | 0.5271 | 0.00525 | -0.1486 | 100.4
-0.5 | 0.5856 | 0.00528 | -0.1484 | 110.9091
0 | 0.6442 | 0.00534 | -0.1482 | 120.6367
0.5 | 0.7024 | 0.00543 | -0.1479 | 129.3554
1 | 0.7604 | 0.0055 | -0.1477 | 138.2545
1.5 | 0.8177 | 0.00557 | -0.1473 | 146.8043
2 | 0.8741 | 0.00565 | -0.1468 | 154.708
2.5 | 0.9298 | 0.00589 | -0.1461 | 157.8608
3 | 0.9831 | 0.00632 | -0.145 | 155.5538
3.5 | 1.0353 | 0.00682 | -0.1437 | 151.8035
4 | 1.0895 | 0.00714 | -0.1428 | 152.591
4.5 | 1.1442 | 0.00746 | -0.1418 | 153.378
5 | 1.1985 | 0.00778 | -0.1408 | 154.0488
5.5 | 1.2506 | 0.00813 | -0.1394 | 153.8253
7 | 1.3915 | 0.01 | -0.1321 | 139.15
7.5 | 1.4409 | 0.01061 | -0.13 | 135.8058
8 | 1.4905 | 0.01118 | -0.1278 | 133.3184
8.5 | 1.5395 | 0.01173 | -0.1256 | 131.2447
9 | 1.5859 | 0.01239 | -0.1228 | 127.9984
9.5 | 1.6316 | 0.01299 | -0.1199 | 125.6043
10 | 1.6691 | 0.01368 | -0.1154 | 122.0102
10.5 | 1.7015 | 0.01451 | -0.11 | 117.264
11 | 1.7363 | 0.01531 | -0.1053 | 113.4095
11.5 | 1.7685 | 0.01629 | -0.1004 | 108.5635
12 | 1.798 | 0.01749 | -0.0953 | 102.8016
12.5 | 1.8225 | 0.01906 | -0.0898 | 95.6191
13 | 1.8475 | 0.02073 | -0.0848 | 89.122
13.5 | 1.871 | 0.02264 | -0.0801 | 82.6413
14 | 1.8913 | 0.02496 | -0.0756 | 75.7732
14.5 | 1.9087 | 0.02771 | -0.0714 | 68.8813
15 | 1.9227 | 0.03098 | -0.0675 | 62.0626
15.5 | 1.9318 | 0.03498 | -0.0641 | 55.2258
16 | 1.9356 | 0.03984 | -0.0613 | 48.5843
16.5 | 1.9313 | 0.04599 | -0.0594 | 41.9939
17 | 1.9247 | 0.05299 | -0.0585 | 36.3219
17.5 | 1.9207 | 0.06023 | -0.0586 | 31.8894
18 | 1.9081 | 0.06912 | -0.06 | 27.6056
18.5 | 1.8918 | 0.07908 | -0.0625 | 23.9226
19 | 1.8681 | 0.0907 | -0.0665 | 20.5965
19.5 | 1.8392 | 0.10373 | -0.072 | 17.7306
20 | 1.8064 | 0.11788 | -0.079 | 15.3241

## 95. Re 7M Mach 0.50 (1)
BIGFOIL.COM POLAR EXPORT
goe496
GOE 496 |  |  |  | Cl Max: | 1.708 | at alpha= | 8 | deg
JavaFoil+Calcfoil stall+Eppler ext transition |  |  |  | L/D Max: | 158.746 | at alpha= | 1 | deg
Re: | 7000000 |  |  | Cd Min: | 0.00526 | at alpha= | -1.5 | deg
Mach: | 0.5 |  |  | Cl=0 at alpha= | -5.9766 | deg
|  |  |  | @ Cl=0.1, Cd= | 0.006018
|  |  |  | @ Cl=0.4, Cd= | 0.0053144
|  |  |  | @ Cl=0.6, Cd= | 0.0052657
alpha (deg) | Cl | Cd | Cm | Cl/Cd
-20 | -0.746 | 0.147 | -0.076 | -5.075
-19.5 | -0.72 | 0.14175 | -0.076 | -5.081
-19 | -0.694 | 0.13818 | -0.076 | -5.023
-18.5 | -0.669 | 0.1464 | -0.077 | -4.57
-18 | -0.644 | 0.13219 | -0.079 | -4.874
-17.5 | -0.619 | 0.12516 | -0.08 | -4.944
-17 | -0.593 | 0.11987 | -0.08 | -4.946
-16.5 | -0.567 | 0.11454 | -0.081 | -4.947
-16 | -0.54 | 0.10962 | -0.08 | -4.927
-15.5 | -0.513 | 0.10583 | -0.08 | -4.847
-15 | -0.483 | 0.10466 | -0.073 | -4.619
-14.5 | -0.457 | 0.09974 | -0.073 | -4.584
-14 | -0.431 | 0.09607 | -0.074 | -4.485
-13.5 | -0.405 | 0.09197 | -0.074 | -4.399
-13 | -0.378 | 0.08869 | -0.074 | -4.264
-12.5 | -0.352 | 0.08498 | -0.074 | -4.138
-12 | -0.325 | 0.09055 | -0.075 | -3.59
-11.5 | -0.298 | 0.08384 | -0.075 | -3.559
-11 | -0.271 | 0.07784 | -0.073 | -3.487
-10.5 | -0.245 | 0.06923 | -0.075 | -3.538
-10 | -0.218 | 0.06244 | -0.078 | -3.499
-9.5 | -0.194 | 0.05144 | -0.092 | -3.775
-9 | -0.164 | 0.06383 | -0.07 | -2.566
-8.5 | -0.172 | 0.04721 | -0.092 | -3.642
-8 | -0.182 | 0.03699 | -0.107 | -4.926
-7.5 | -0.157 | 0.0214 | -0.127 | -7.317
-7 | -0.112 | 0.01703 | -0.132 | -6.588
-6.5 | -0.064 | 0.00791 | -0.147 | -8.054
-6 | -0.003 | 0.00688 | -0.151 | -0.467
-5.5 | 0.061 | 0.00594 | -0.152 | 10.212
-5 | 0.126 | 0.00607 | -0.153 | 20.822
-4.5 | 0.193 | 0.00621 | -0.155 | 31.074
-4 | 0.261 | 0.00579 | -0.156 | 45.005
-3.5 | 0.329 | 0.0056 | -0.157 | 58.695
-3 | 0.397 | 0.00531 | -0.158 | 74.764
-2.5 | 0.465 | 0.00541 | -0.159 | 85.94
-2 | 0.534 | 0.00539 | -0.161 | 99.012
-1.5 | 0.603 | 0.00526 | -0.162 | 114.697
-1 | 0.671 | 0.00582 | -0.163 | 115.4
-0.5 | 0.739 | 0.00557 | -0.164 | 132.595
0 | 0.82 | 0.00568 | -0.165 | 144.182
0.5 | 0.886 | 0.00583 | -0.166 | 151.853
1 | 0.954 | 0.00601 | -0.167 | 158.746
1.5 | 1.022 | 0.00691 | -0.169 | 147.901
2 | 1.09 | 0.00729 | -0.17 | 149.591
2.5 | 1.158 | 0.00809 | -0.171 | 143.073
3 | 1.225 | 0.00777 | -0.172 | 157.605
3.5 | 1.292 | 0.0082 | -0.173 | 157.454
4 | 1.355 | 0.00958 | -0.174 | 141.439
4.5 | 1.417 | 0.0091 | -0.175 | 155.673
5 | 1.476 | 0.0113 | -0.176 | 130.655
5.5 | 1.532 | 0.01198 | -0.177 | 127.852
6 | 1.584 | 0.01427 | -0.178 | 111.023
6.5 | 1.63 | 0.01334 | -0.179 | 122.166
7 | 1.668 | 0.01593 | -0.18 | 104.694
7.5 | 1.696 | 0.01694 | -0.181 | 100.133
8 | 1.708 | 0.01785 | -0.182 | 95.709
8.5 | 1.697 | 0.01942 | -0.183 | 87.377
9 | 1.642 | 0.02136 | -0.184 | 76.85
9.5 | 0.858 | 0.07513 | -0.097 | 11.42
10 | 0.882 | 0.07463 | -0.089 | 11.821
10.5 | 0.912 | 0.07705 | -0.095 | 11.835
11 | 1.047 | 0.04925 | -0.163 | 21.257
11.5 | 1.091 | 0.04896 | -0.167 | 22.289
12 | 1.005 | 0.09742 | -0.114 | 10.315
12.5 | 1.084 | 0.07502 | -0.148 | 14.45
13 | 1.153 | 0.06537 | -0.162 | 17.634

## 96. Re 7M Mach 0.50 (2)
BIGFOIL.COM POLAR EXPORT
goe496
GOE 496 |  |  |  | Cl Max: | 1.4472 | at alpha= | 6 | deg
XFOIL ncrit=9 |  |  |  | L/D Max: | 714.945 | at alpha= | -0.5 | deg
Re: | 7000000 |  |  | Cd Min: | 0.19879 | at alpha= | -20 | deg
Mach: | 0.5 |  |  | Cl=0 at alpha= | -5.2825 | deg
|  |  |  | @ Cl=0.1, Cd= | 0.0010878
|  |  |  | @ Cl=0.4, Cd= | 0.00096765
|  |  |  | @ Cl=0.6, Cd= | 0.00092533
alpha (deg) | Cl | Cd | Cm | Cl/Cd
-20 | -0.3742 | 0.19879 | -0.0178 | -1.8824
-19.5 | -0.3601 | 0.19255 | -0.0217 | -1.8702
-19 | -0.3468 | 0.18681 | -0.0251 | -1.8564
-18.5 | -0.3379 | 0.18084 | -0.0276 | -1.8685
-18 | -0.3302 | 0.17564 | -0.0294 | -1.88
-17.5 | -0.3225 | 0.1701 | -0.0318 | -1.8959
-17 | -0.3066 | 0.16441 | -0.0361 | -1.8649
-16.5 | -0.2929 | 0.15845 | -0.0405 | -1.8485
-16 | -0.2826 | 0.15234 | -0.0447 | -1.8551
-15.5 | -0.2755 | 0.14692 | -0.0488 | -1.8752
-15 | -0.2654 | 0.14245 | -0.0525 | -1.8631
-14.5 | -0.2579 | 0.13478 | -0.0574 | -1.9135
-14 | -0.2442 | 0.12755 | -0.0624 | -1.9145
-13.5 | -0.235 | 0.12054 | -0.0661 | -1.9496
-13 | -0.2372 | 0.11155 | -0.0706 | -2.1264
-12 | -0.2237 | 0.09432 | -0.0806 | -2.3717
-11.5 | -0.2225 | 0.08444 | -0.0865 | -2.635
-11 | -0.2142 | 0.07402 | -0.0944 | -2.8938
-10.5 | -0.2577 | 0.05389 | -0.1127 | -4.782
-10 | -0.2739 | 0.03819 | -0.1318 | -7.172
-9.5 | -0.3046 | 0.03163 | -0.1324 | -9.6301
-9 | -0.3261 | 0.02614 | -0.1328 | -12.4751
-8.5 | -0.3513 | 0.01795 | -0.143 | -19.571
-8 | -0.3486 | 0.00789 | -0.1609 | -44.1825
-7.5 | -0.3178 | 0.00271 | -0.173 | -117.2694
-7 | -0.2496 | 0.00185 | -0.1729 | -134.9189
-6.5 | -0.1762 | 0.00156 | -0.1714 | -112.9487
-6 | -0.1032 | 0.00137 | -0.17 | -75.3285
-5.5 | -0.0311 | 0.00122 | -0.1688 | -25.4918
-5 | 0.0404 | 0.00113 | -0.1676 | 35.7522
-4.5 | 0.111 | 0.00108 | -0.1665 | 102.7778
-4 | 0.1807 | 0.00104 | -0.1655 | 173.75
-3.5 | 0.2497 | 0.00101 | -0.1648 | 247.2277
-3 | 0.3173 | 0.00098 | -0.164 | 323.7755
-2.5 | 0.3842 | 0.00097 | -0.1632 | 396.0825
-2 | 0.4514 | 0.00096 | -0.1626 | 470.2083
-1.5 | 0.5181 | 0.00095 | -0.1621 | 545.3684
-1 | 0.5846 | 0.00093 | -0.1617 | 628.6022
-0.5 | 0.6506 | 0.00091 | -0.1613 | 714.9451
0 | 0.7252 | 0.00554 | -0.1641 | 130.9025
0.5 | 0.7921 | 0.00564 | -0.1636 | 140.4433
1 | 0.8582 | 0.00578 | -0.1629 | 148.4775
2 | 0.9861 | 0.00623 | -0.1606 | 158.2825
2.5 | 1.0434 | 0.00679 | -0.1583 | 153.6672
3 | 1.1043 | 0.00724 | -0.1563 | 152.5276
3.5 | 1.1685 | 0.00751 | -0.1547 | 155.5925
4 | 1.232 | 0.00782 | -0.1528 | 157.5448
4.5 | 1.2956 | 0.00815 | -0.1507 | 158.9693
5 | 1.3564 | 0.00862 | -0.1479 | 157.355
5.5 | 1.4075 | 0.00948 | -0.1433 | 148.4705
6 | 1.4472 | 0.01066 | -0.1367 | 135.7598

## 97. Re 8M Mach 0.00 (1)
BIGFOIL.COM POLAR EXPORT
goe496
GOE 496 |  |  |  | Cl Max: | 1.805 | at alpha= | 12 | deg
JavaFoil+Calcfoil stall+Eppler ext transition |  |  |  | L/D Max: | 167.904 | at alpha= | 4.5 | deg
Re: | 8000000 |  |  | Cd Min: | 0.00496 | at alpha= | -1.5 | deg
Mach: | 0 |  |  | Cl=0 at alpha= | -5.9737 | deg
|  |  |  | @ Cl=0.1, Cd= | 0.0054497
|  |  |  | @ Cl=0.4, Cd= | 0.0050717
|  |  |  | @ Cl=0.6, Cd= | 0.0051258
alpha (deg) | Cl | Cd | Cm | Cl/Cd
-20 | -0.557 | 0.16003 | -0.057 | -3.481
-19.5 | -0.57 | 0.15194 | -0.058 | -3.751
-19 | -0.582 | 0.14638 | -0.059 | -3.975
-18.5 | -0.592 | 0.13542 | -0.06 | -4.375
-18 | -0.604 | 0.12507 | -0.065 | -4.832
-17.5 | -0.611 | 0.11947 | -0.066 | -5.116
-17 | -0.618 | 0.1102 | -0.068 | -5.604
-16.5 | -0.622 | 0.10078 | -0.071 | -6.172
-16 | -0.627 | 0.08925 | -0.076 | -7.025
-15.5 | -0.626 | 0.08215 | -0.078 | -7.62
-15 | -0.623 | 0.07519 | -0.081 | -8.279
-14.5 | -0.614 | 0.06997 | -0.083 | -8.775
-14 | -0.603 | 0.06444 | -0.085 | -9.354
-13.5 | -0.59 | 0.05761 | -0.088 | -10.235
-13 | -0.57 | 0.05318 | -0.09 | -10.725
-12.5 | -0.549 | 0.04472 | -0.094 | -12.277
-12 | -0.523 | 0.03773 | -0.098 | -13.849
-11.5 | -0.495 | 0.03025 | -0.103 | -16.381
-11 | -0.464 | 0.02457 | -0.106 | -18.9
-10.5 | -0.431 | 0.01986 | -0.11 | -21.677
-10 | -0.399 | 0.01337 | -0.115 | -29.854
-9.5 | -0.367 | 0.00817 | -0.122 | -44.937
-9 | -0.323 | 0.00691 | -0.124 | -46.686
-8.5 | -0.273 | 0.00636 | -0.126 | -42.993
-8 | -0.222 | 0.00624 | -0.127 | -35.521
-7.5 | -0.168 | 0.00622 | -0.128 | -27.079
-7 | -0.114 | 0.00601 | -0.129 | -19.001
-6.5 | -0.059 | 0.00588 | -0.13 | -10.041
-6 | -0.003 | 0.00536 | -0.131 | -0.539
-5.5 | 0.054 | 0.00549 | -0.132 | 9.82
-5 | 0.111 | 0.00544 | -0.133 | 20.495
-4.5 | 0.169 | 0.0051 | -0.134 | 33.196
-4 | 0.228 | 0.00506 | -0.135 | 45.028
-3.5 | 0.286 | 0.00498 | -0.136 | 57.473
-3 | 0.345 | 0.00537 | -0.137 | 64.303
-2.5 | 0.404 | 0.00505 | -0.138 | 79.986
-2 | 0.463 | 0.00503 | -0.139 | 92.14
-1.5 | 0.523 | 0.00496 | -0.14 | 105.479
-1 | 0.582 | 0.00508 | -0.141 | 114.421
-0.5 | 0.641 | 0.00523 | -0.142 | 122.595
0 | 0.71 | 0.00526 | -0.143 | 134.871
0.5 | 0.768 | 0.00521 | -0.144 | 147.315
1 | 0.827 | 0.00538 | -0.145 | 153.847
1.5 | 0.887 | 0.00548 | -0.146 | 161.798
2 | 0.946 | 0.00586 | -0.147 | 161.359
2.5 | 1.005 | 0.00693 | -0.148 | 145.109
3 | 1.064 | 0.00668 | -0.149 | 159.371
3.5 | 1.123 | 0.00694 | -0.15 | 161.816
4 | 1.18 | 0.00791 | -0.151 | 149.112
4.5 | 1.237 | 0.00737 | -0.152 | 167.904
5 | 1.293 | 0.00777 | -0.153 | 166.389
5.5 | 1.348 | 0.00934 | -0.154 | 144.293
6 | 1.402 | 0.01075 | -0.154 | 130.442
6.5 | 1.455 | 0.01008 | -0.155 | 144.426
7 | 1.507 | 0.01149 | -0.156 | 131.177
7.5 | 1.557 | 0.01192 | -0.157 | 130.623
8 | 1.606 | 0.0122 | -0.158 | 131.637
8.5 | 1.653 | 0.01274 | -0.159 | 129.732
9 | 1.698 | 0.01332 | -0.159 | 127.513
9.5 | 1.73 | 0.01394 | -0.16 | 124.166
10 | 1.757 | 0.01459 | -0.161 | 120.465
10.5 | 1.779 | 0.01391 | -0.162 | 127.831
11 | 1.794 | 0.01596 | -0.162 | 112.39
11.5 | 1.803 | 0.01693 | -0.163 | 106.464
12 | 1.805 | 0.01811 | -0.164 | 99.711
12.5 | 1.801 | 0.01917 | -0.165 | 93.99
13 | 1.791 | 0.01829 | -0.166 | 97.912
13.5 | 1.775 | 0.0195 | -0.166 | 91.007
14 | 1.753 | 0.02046 | -0.167 | 85.662
14.5 | 1.725 | 0.02146 | -0.168 | 80.375
15 | 1.693 | 0.02384 | -0.169 | 71.019
15.5 | 1.656 | 0.0245 | -0.169 | 67.609
16 | 1.58 | 0.02984 | -0.166 | 52.944
16.5 | 1.486 | 0.03896 | -0.16 | 38.151
17 | 1.445 | 0.03924 | -0.161 | 36.833

## 98. Re 8M Mach 0.00 (2)
BIGFOIL.COM POLAR EXPORT
goe496
GOE 496 |  |  |  | Cl Max: | 2.0235 | at alpha= | 19.5 | deg
XFOIL ncrit=9 |  |  |  | L/D Max: | 156.104 | at alpha= | 2.5 | deg
Re: | 8000000 |  |  | Cd Min: | 0.19618 | at alpha= | -20 | deg
Mach: | 0 |  |  | Cl=0 at alpha= | -5.5362 | deg
|  |  |  | @ Cl=0.1, Cd= | 0.0053217
|  |  |  | @ Cl=0.4, Cd= | 0.0052003
|  |  |  | @ Cl=0.6, Cd= | 0.0052017
alpha (deg) | Cl | Cd | Cm | Cl/Cd
-20 | -0.6199 | 0.19618 | -0.0031 | -3.1599
-19.5 | -0.6076 | 0.18994 | -0.0066 | -3.1989
-19 | -0.6131 | 0.17838 | -0.0122 | -3.437
-18 | -0.6151 | 0.16028 | -0.0206 | -3.8377
-17.5 | -1.3117 | 0.02322 | -0.132 | -56.4901
-17 | -1.2614 | 0.02017 | -0.137 | -62.5384
-16.5 | -1.2078 | 0.01821 | -0.14 | -66.3262
-16 | -1.1518 | 0.01669 | -0.1424 | -69.0114
-15.5 | -1.1046 | 0.0151 | -0.1429 | -73.1523
-15 | -1.0509 | 0.01368 | -0.1442 | -76.8202
-14.5 | -0.9924 | 0.01256 | -0.146 | -79.0127
-13.5 | -0.8752 | 0.01071 | -0.149 | -81.718
-13 | -0.8224 | 0.00993 | -0.1489 | -82.8197
-12.5 | -0.7673 | 0.00933 | -0.1491 | -82.2401
-12 | -0.7143 | 0.00866 | -0.1489 | -82.4827
-11.5 | -0.6605 | 0.00821 | -0.1486 | -80.4507
-11 | -0.6068 | 0.00777 | -0.1482 | -78.0952
-10.5 | -0.5527 | 0.0074 | -0.1478 | -74.6892
-10 | -0.499 | 0.00717 | -0.1473 | -69.5955
-9.5 | -0.4447 | 0.00699 | -0.1468 | -63.6195
-9 | -0.39 | 0.0067 | -0.1465 | -58.209
-8.5 | -0.3345 | 0.00646 | -0.1462 | -51.7802
-8 | -0.2784 | 0.00628 | -0.1461 | -44.3312
-7.5 | -0.2221 | 0.00612 | -0.146 | -36.2908
-7 | -0.1656 | 0.00599 | -0.1459 | -27.6461
-6.5 | -0.1092 | 0.00577 | -0.1458 | -18.9255
-6 | -0.0526 | 0.0056 | -0.1457 | -9.3929
-5.5 | 0.0041 | 0.00547 | -0.1456 | 0.74954
-5 | 0.0609 | 0.00537 | -0.1456 | 11.3408
-4.5 | 0.1176 | 0.0053 | -0.1455 | 22.1887
-4 | 0.1743 | 0.00521 | -0.1454 | 33.4549
-3.5 | 0.2304 | 0.00517 | -0.1452 | 44.5648
-2.5 | 0.3423 | 0.00519 | -0.1447 | 65.9538
-2 | 0.3983 | 0.0052 | -0.1445 | 76.5962
-1.5 | 0.4542 | 0.00521 | -0.1443 | 87.1785
-1 | 0.5099 | 0.00515 | -0.1441 | 99.0097
-0.5 | 0.5665 | 0.00516 | -0.1441 | 109.7868
0 | 0.6227 | 0.00523 | -0.1439 | 119.0631
0.5 | 0.6787 | 0.00532 | -0.1437 | 127.5752
1 | 0.7346 | 0.00539 | -0.1435 | 136.2894
1.5 | 0.7895 | 0.00546 | -0.1432 | 144.5971
2 | 0.8442 | 0.00551 | -0.1429 | 153.2123
2.5 | 0.8976 | 0.00575 | -0.1424 | 156.1043
3 | 0.9491 | 0.00616 | -0.1415 | 154.0747
3.5 | 0.9998 | 0.00661 | -0.1405 | 151.2557
4 | 1.0515 | 0.00695 | -0.1397 | 151.295
4.5 | 1.1048 | 0.00718 | -0.1391 | 153.8719
5 | 1.1567 | 0.0075 | -0.1384 | 154.2267
5.5 | 1.2068 | 0.00786 | -0.1374 | 153.5369
6 | 1.2527 | 0.00857 | -0.1356 | 146.1727
8 | 1.4435 | 0.01033 | -0.1297 | 139.7386
8.5 | 1.4914 | 0.01082 | -0.1283 | 137.8373
9 | 1.5385 | 0.01132 | -0.1269 | 135.9099
9.5 | 1.5844 | 0.01186 | -0.1252 | 133.5919
10 | 1.6297 | 0.01237 | -0.1234 | 131.7462
10.5 | 1.6726 | 0.01297 | -0.1213 | 128.9591
11 | 1.7131 | 0.01364 | -0.1188 | 125.5938
11.5 | 1.7495 | 0.01423 | -0.1154 | 122.9445
12 | 1.7803 | 0.01487 | -0.1111 | 119.7243
12.5 | 1.8098 | 0.01566 | -0.1067 | 115.5683
13 | 1.8377 | 0.01658 | -0.1024 | 110.8384
13.5 | 1.863 | 0.0177 | -0.0979 | 105.2542
14 | 1.8889 | 0.01885 | -0.0938 | 100.2069
14.5 | 1.9135 | 0.02014 | -0.0898 | 95.0099
15 | 1.9364 | 0.02164 | -0.0859 | 89.4824
15.5 | 1.956 | 0.02345 | -0.0821 | 83.4115
16 | 1.9739 | 0.02553 | -0.0784 | 77.3169
16.5 | 1.9888 | 0.028 | -0.075 | 71.0286
17 | 2.0003 | 0.03094 | -0.0717 | 64.6509
17.5 | 2.0085 | 0.03442 | -0.0689 | 58.3527
18 | 2.013 | 0.03853 | -0.0665 | 52.245
18.5 | 2.0179 | 0.04294 | -0.0647 | 46.9935
19 | 2.0222 | 0.04771 | -0.0636 | 42.3852
19.5 | 2.0235 | 0.05315 | -0.0631 | 38.0715
20 | 2.0215 | 0.05933 | -0.0632 | 34.0721

## 99. Re 8M Mach 0.10 (1)
BIGFOIL.COM POLAR EXPORT
goe496
GOE 496 |  |  |  | Cl Max: | 1.799 | at alpha= | 11.5 | deg
JavaFoil+Calcfoil stall+Eppler ext transition |  |  |  | L/D Max: | 166.862 | at alpha= | 4.5 | deg
Re: | 8000000 |  |  | Cd Min: | 0.00496 | at alpha= | -1.5 | deg
Mach: | 0.1 |  |  | Cl=0 at alpha= | -5.9737 | deg
|  |  |  | @ Cl=0.1, Cd= | 0.0054624
|  |  |  | @ Cl=0.4, Cd= | 0.0050732
|  |  |  | @ Cl=0.6, Cd= | 0.0051181
alpha (deg) | Cl | Cd | Cm | Cl/Cd
-20 | -0.518 | 0.16621 | -0.056 | -3.117
-19.5 | -0.534 | 0.15653 | -0.057 | -3.41
-19 | -0.549 | 0.14788 | -0.058 | -3.71
-18.5 | -0.562 | 0.13898 | -0.059 | -4.046
-18 | -0.576 | 0.12801 | -0.063 | -4.499
-17.5 | -0.586 | 0.12143 | -0.064 | -4.828
-17 | -0.596 | 0.11275 | -0.067 | -5.284
-16.5 | -0.602 | 0.10531 | -0.069 | -5.718
-16 | -0.607 | 0.09571 | -0.072 | -6.337
-15.5 | -0.611 | 0.08562 | -0.077 | -7.13
-15 | -0.61 | 0.07791 | -0.08 | -7.829
-14.5 | -0.604 | 0.07222 | -0.082 | -8.364
-14 | -0.595 | 0.06632 | -0.084 | -8.968
-13.5 | -0.582 | 0.06045 | -0.087 | -9.633
-13 | -0.565 | 0.05586 | -0.089 | -10.109
-12.5 | -0.545 | 0.04647 | -0.094 | -11.728
-12 | -0.519 | 0.04001 | -0.097 | -12.96
-11.5 | -0.492 | 0.03198 | -0.102 | -15.402
-11 | -0.462 | 0.02607 | -0.106 | -17.728
-10.5 | -0.427 | 0.02236 | -0.108 | -19.081
-10 | -0.398 | 0.0144 | -0.115 | -27.608
-9.5 | -0.367 | 0.0085 | -0.122 | -43.173
-9 | -0.323 | 0.0071 | -0.125 | -45.426
-8.5 | -0.274 | 0.00637 | -0.126 | -43.054
-8 | -0.222 | 0.00635 | -0.127 | -35.006
-7.5 | -0.169 | 0.00625 | -0.129 | -27.057
-7 | -0.115 | 0.00604 | -0.13 | -18.987
-6.5 | -0.059 | 0.0059 | -0.131 | -10.036
-6 | -0.003 | 0.00538 | -0.132 | -0.54
-5.5 | 0.054 | 0.00551 | -0.133 | 9.834
-5 | 0.112 | 0.00545 | -0.134 | 20.536
-4.5 | 0.17 | 0.00515 | -0.135 | 33.048
-4 | 0.229 | 0.0053 | -0.136 | 43.186
-3.5 | 0.288 | 0.00501 | -0.137 | 57.484
-3 | 0.347 | 0.00519 | -0.138 | 66.909
-2.5 | 0.406 | 0.00506 | -0.139 | 80.245
-2 | 0.465 | 0.00505 | -0.14 | 92.101
-1.5 | 0.525 | 0.00496 | -0.141 | 105.935
-1 | 0.585 | 0.00508 | -0.142 | 114.997
-0.5 | 0.644 | 0.00523 | -0.143 | 123.075
0 | 0.713 | 0.00527 | -0.144 | 135.486
0.5 | 0.772 | 0.00527 | -0.145 | 146.323
1 | 0.832 | 0.00538 | -0.146 | 154.561
1.5 | 0.891 | 0.006 | -0.147 | 148.423
2 | 0.951 | 0.00585 | -0.148 | 162.405
2.5 | 1.01 | 0.00697 | -0.149 | 144.861
3 | 1.069 | 0.0066 | -0.15 | 161.981
3.5 | 1.128 | 0.00696 | -0.151 | 162.227
4 | 1.186 | 0.00795 | -0.152 | 149.171
4.5 | 1.243 | 0.00745 | -0.153 | 166.862
5 | 1.299 | 0.00779 | -0.153 | 166.847
5.5 | 1.354 | 0.00939 | -0.154 | 144.261
6 | 1.409 | 0.01084 | -0.155 | 129.96
6.5 | 1.462 | 0.01013 | -0.156 | 144.219
7 | 1.513 | 0.01159 | -0.157 | 130.59
7.5 | 1.563 | 0.01202 | -0.158 | 130.08
8 | 1.612 | 0.01231 | -0.159 | 131.001
8.5 | 1.659 | 0.0129 | -0.159 | 128.595
9 | 1.704 | 0.01348 | -0.16 | 126.359
9.5 | 1.735 | 0.01408 | -0.161 | 123.222
10 | 1.761 | 0.01475 | -0.161 | 119.402
10.5 | 1.78 | 0.01552 | -0.162 | 114.669
11 | 1.793 | 0.01615 | -0.163 | 111.026
11.5 | 1.799 | 0.01559 | -0.164 | 115.42
12 | 1.799 | 0.01844 | -0.165 | 97.552
12.5 | 1.791 | 0.01964 | -0.166 | 91.207
13 | 1.776 | 0.01853 | -0.167 | 95.891
13.5 | 1.755 | 0.02004 | -0.167 | 87.597
14 | 1.728 | 0.02132 | -0.168 | 81.053
14.5 | 1.695 | 0.02303 | -0.169 | 73.597
15 | 1.656 | 0.02407 | -0.169 | 68.801
15.5 | 1.552 | 0.0319 | -0.163 | 48.655
16 | 1.488 | 0.03674 | -0.161 | 40.487
16.5 | 1.44 | 0.03769 | -0.162 | 38.214

## 100. Re 8M Mach 0.10 (2)
BIGFOIL.COM POLAR EXPORT
goe496
GOE 496 |  |  |  | Cl Max: | 2.0129 | at alpha= | 19 | deg
XFOIL ncrit=9 |  |  |  | L/D Max: | 156.43 | at alpha= | 2.5 | deg
Re: | 8000000 |  |  | Cd Min: | 0.19769 | at alpha= | -20 | deg
Mach: | 0.1 |  |  | Cl=0 at alpha= | -5.5289 | deg
|  |  |  | @ Cl=0.1, Cd= | 0.0053317
|  |  |  | @ Cl=0.4, Cd= | 0.0052099
|  |  |  | @ Cl=0.6, Cd= | 0.0052077
alpha (deg) | Cl | Cd | Cm | Cl/Cd
-20 | -0.6184 | 0.19769 | -0.0028 | -3.1281
-19.5 | -0.6059 | 0.19141 | -0.0064 | -3.1655
-19 | -0.6097 | 0.1803 | -0.0118 | -3.3816
-18.5 | -0.6009 | 0.17354 | -0.0151 | -3.4626
-18 | -0.5926 | 0.16702 | -0.018 | -3.5481
-17.5 | -0.6048 | 0.15516 | -0.0235 | -3.8979
-17 | -1.2722 | 0.02441 | -0.1346 | -52.118
-16.5 | -1.2231 | 0.0204 | -0.141 | -59.9559
-16 | -1.168 | 0.01815 | -0.1442 | -64.3526
-15.5 | -1.1182 | 0.01656 | -0.145 | -67.5242
-15 | -1.0646 | 0.01492 | -0.1463 | -71.3539
-14.5 | -1.0067 | 0.01333 | -0.1482 | -75.5214
-13.5 | -0.8852 | 0.0113 | -0.1514 | -78.3363
-13 | -0.8327 | 0.01031 | -0.1511 | -80.7662
-12.5 | -0.7769 | 0.0096 | -0.1512 | -80.9271
-12 | -0.7228 | 0.00894 | -0.1508 | -80.8501
-11.5 | -0.6687 | 0.00837 | -0.1504 | -79.8925
-11 | -0.6141 | 0.00795 | -0.1499 | -77.2453
-10.5 | -0.5594 | 0.00751 | -0.1494 | -74.4874
-10 | -0.505 | 0.00725 | -0.1487 | -69.6552
-9.5 | -0.4501 | 0.00706 | -0.1481 | -63.7535
-9 | -0.3947 | 0.00678 | -0.1477 | -58.2153
-8.5 | -0.3386 | 0.00652 | -0.1474 | -51.9325
-8 | -0.2819 | 0.00632 | -0.1472 | -44.6044
-7.5 | -0.225 | 0.00615 | -0.147 | -36.5854
-7 | -0.1679 | 0.00601 | -0.1469 | -27.9368
-6.5 | -0.1109 | 0.0058 | -0.1467 | -19.1207
-6 | -0.0539 | 0.00562 | -0.1466 | -9.5907
-5.5 | 0.0033 | 0.00549 | -0.1465 | 0.60109
-5 | 0.0605 | 0.00538 | -0.1464 | 11.2454
-4.5 | 0.1177 | 0.00531 | -0.1463 | 22.1657
-4 | 0.1747 | 0.00522 | -0.1462 | 33.4674
-3.5 | 0.2313 | 0.00518 | -0.146 | 44.6525
-2.5 | 0.3439 | 0.0052 | -0.1455 | 66.1346
-2 | 0.4003 | 0.00521 | -0.1452 | 76.833
-1.5 | 0.4565 | 0.00522 | -0.145 | 87.4521
-1 | 0.5126 | 0.00516 | -0.1448 | 99.3411
-0.5 | 0.5695 | 0.00517 | -0.1447 | 110.1547
0 | 0.6261 | 0.00524 | -0.1446 | 119.4847
0.5 | 0.6824 | 0.00533 | -0.1444 | 128.03
1 | 0.7386 | 0.00539 | -0.1442 | 137.0315
1.5 | 0.7939 | 0.00549 | -0.1439 | 144.6084
2 | 0.8488 | 0.00553 | -0.1435 | 153.4901
2.5 | 0.9026 | 0.00577 | -0.143 | 156.4298
3 | 0.9542 | 0.0062 | -0.142 | 153.9032
3.5 | 1.0054 | 0.00664 | -0.141 | 151.4157
4 | 1.0575 | 0.00697 | -0.1402 | 151.7217
4.5 | 1.1111 | 0.0072 | -0.1396 | 154.3194
5 | 1.1634 | 0.00752 | -0.1388 | 154.7074
5.5 | 1.2136 | 0.00791 | -0.1377 | 153.426
6 | 1.2595 | 0.00865 | -0.1359 | 145.6069
8 | 1.4516 | 0.01042 | -0.1296 | 139.309
8.5 | 1.4999 | 0.01091 | -0.1281 | 137.4794
9 | 1.5469 | 0.01144 | -0.1265 | 135.2185
9.5 | 1.5932 | 0.01197 | -0.1247 | 133.0994
10 | 1.6383 | 0.01251 | -0.1227 | 130.9592
10.5 | 1.6807 | 0.01316 | -0.1203 | 127.7128
11 | 1.721 | 0.01381 | -0.1175 | 124.6198
11.5 | 1.7539 | 0.01442 | -0.1133 | 121.6297
12 | 1.785 | 0.01513 | -0.1088 | 117.9775
12.5 | 1.8139 | 0.016 | -0.1043 | 113.3688
13 | 1.841 | 0.01704 | -0.0997 | 108.0399
13.5 | 1.8671 | 0.0182 | -0.0953 | 102.5879
14 | 1.8933 | 0.01943 | -0.0912 | 97.4421
14.5 | 1.917 | 0.02088 | -0.087 | 91.8103
15 | 1.9388 | 0.02256 | -0.083 | 85.9397
15.5 | 1.9571 | 0.02461 | -0.0791 | 79.5246
16 | 1.9733 | 0.02699 | -0.0754 | 73.1123
16.5 | 1.9859 | 0.02984 | -0.0719 | 66.5516
17 | 1.9948 | 0.03327 | -0.0688 | 59.9579
17.5 | 1.9993 | 0.03739 | -0.0661 | 53.4715
18 | 2.0064 | 0.0416 | -0.0642 | 48.2308
18.5 | 2.011 | 0.04636 | -0.0628 | 43.3779
19 | 2.0129 | 0.05177 | -0.0621 | 38.8816
19.5 | 2.0111 | 0.05799 | -0.062 | 34.6801
20 | 2.006 | 0.06504 | -0.0627 | 30.8426

## 101. Re 8M Mach 0.25 (1)
BIGFOIL.COM POLAR EXPORT
goe496
GOE 496 |  |  |  | Cl Max: | 1.778 | at alpha= | 10.5 | deg
JavaFoil+Calcfoil stall+Eppler ext transition |  |  |  | L/D Max: | 167.638 | at alpha= | 5 | deg
Re: | 8000000 |  |  | Cd Min: | 0.00497 | at alpha= | -1.5 | deg
Mach: | 0.25 |  |  | Cl=0 at alpha= | -5.9746 | deg
|  |  |  | @ Cl=0.1, Cd= | 0.005523
|  |  |  | @ Cl=0.4, Cd= | 0.0051607
|  |  |  | @ Cl=0.6, Cd= | 0.00514
alpha (deg) | Cl | Cd | Cm | Cl/Cd
-18.5 | -0.279 | 0.17434 | -0.055 | -1.6
-18 | -0.325 | 0.16164 | -0.056 | -2.008
-17.5 | -0.366 | 0.15243 | -0.057 | -2.401
-17 | -0.403 | 0.13898 | -0.058 | -2.902
-16.5 | -0.436 | 0.12832 | -0.06 | -3.401
-16 | -0.465 | 0.11837 | -0.062 | -3.929
-15.5 | -0.488 | 0.10748 | -0.064 | -4.545
-15 | -0.51 | 0.09328 | -0.072 | -5.469
-14.5 | -0.523 | 0.0858 | -0.074 | -6.098
-14 | -0.53 | 0.08019 | -0.076 | -6.606
-13.5 | -0.532 | 0.07359 | -0.08 | -7.223
-13 | -0.528 | 0.06657 | -0.083 | -7.927
-12.5 | -0.513 | 0.05891 | -0.088 | -8.704
-12 | -0.492 | 0.05162 | -0.092 | -9.537
-11.5 | -0.479 | 0.03595 | -0.102 | -13.317
-11 | -0.436 | 0.04307 | -0.097 | -10.134
-10.5 | -0.407 | 0.03655 | -0.101 | -11.131
-10 | -0.382 | 0.0239 | -0.11 | -16.006
-9.5 | -0.353 | 0.01502 | -0.118 | -23.518
-9 | -0.325 | 0.00729 | -0.128 | -44.61
-8.5 | -0.278 | 0.0064 | -0.13 | -43.428
-8 | -0.226 | 0.00658 | -0.131 | -34.307
-7.5 | -0.172 | 0.00651 | -0.132 | -26.457
-7 | -0.117 | 0.00631 | -0.133 | -18.55
-6.5 | -0.061 | 0.00607 | -0.134 | -9.975
-6 | -0.003 | 0.00574 | -0.135 | -0.517
-5.5 | 0.056 | 0.00562 | -0.136 | 9.881
-5 | 0.115 | 0.00549 | -0.137 | 20.913
-4.5 | 0.175 | 0.00516 | -0.139 | 33.832
-4 | 0.235 | 0.00532 | -0.139 | 44.099
-3.5 | 0.295 | 0.00504 | -0.141 | 58.625
-3 | 0.356 | 0.00524 | -0.142 | 67.985
-2.5 | 0.417 | 0.00513 | -0.143 | 81.289
-2 | 0.478 | 0.00506 | -0.144 | 94.464
-1.5 | 0.54 | 0.00497 | -0.145 | 108.612
-1 | 0.6 | 0.00514 | -0.146 | 116.74
-0.5 | 0.661 | 0.00529 | -0.147 | 124.967
0 | 0.733 | 0.00528 | -0.148 | 138.885
0.5 | 0.793 | 0.00526 | -0.149 | 150.723
1 | 0.854 | 0.00544 | -0.15 | 157.113
1.5 | 0.916 | 0.00559 | -0.151 | 163.852
2 | 0.977 | 0.00598 | -0.152 | 163.352
2.5 | 1.038 | 0.00713 | -0.153 | 145.604
3 | 1.099 | 0.00678 | -0.154 | 162.086
3.5 | 1.159 | 0.00716 | -0.155 | 161.828
4 | 1.218 | 0.00733 | -0.156 | 166.069
4.5 | 1.276 | 0.00763 | -0.157 | 167.271
5 | 1.333 | 0.00795 | -0.158 | 167.638
5.5 | 1.389 | 0.00971 | -0.158 | 143.053
6 | 1.444 | 0.01011 | -0.159 | 142.78
6.5 | 1.497 | 0.01179 | -0.16 | 126.956
7 | 1.548 | 0.01085 | -0.161 | 142.685
7.5 | 1.598 | 0.01264 | -0.162 | 126.45
8 | 1.645 | 0.01304 | -0.163 | 126.193
8.5 | 1.69 | 0.01365 | -0.164 | 123.776
9 | 1.732 | 0.01435 | -0.165 | 120.684
9.5 | 1.756 | 0.01501 | -0.165 | 117.022
10 | 1.772 | 0.01584 | -0.166 | 111.862
10.5 | 1.778 | 0.01678 | -0.167 | 105.972
11 | 1.774 | 0.01607 | -0.168 | 110.376
11.5 | 1.759 | 0.0172 | -0.169 | 102.27
12 | 1.733 | 0.02068 | -0.169 | 83.802
12.5 | 1.694 | 0.0223 | -0.17 | 75.961
13 | 1.644 | 0.02447 | -0.171 | 67.177
13.5 | 1.582 | 0.02631 | -0.172 | 60.128
14 | 1.509 | 0.02494 | -0.173 | 60.487
14.5 | 1.346 | 0.03759 | -0.162 | 35.795
15 | 1.248 | 0.04185 | -0.161 | 29.813
15.5 | 1.101 | 0.06376 | -0.15 | 17.263

## 102. Re 8M Mach 0.25 (2)
BIGFOIL.COM POLAR EXPORT
goe496
GOE 496 |  |  |  | Cl Max: | 1.9541 | at alpha= | 16.5 | deg
XFOIL ncrit=9 |  |  |  | L/D Max: | 156.729 | at alpha= | 2.5 | deg
Re: | 8000000 |  |  | Cd Min: | 0.19723 | at alpha= | -19 | deg
Mach: | 0.25 |  |  | Cl=0 at alpha= | -5.4874 | deg
|  |  |  | @ Cl=0.1, Cd= | 0.0054068
|  |  |  | @ Cl=0.4, Cd= | 0.0052581
|  |  |  | @ Cl=0.6, Cd= | 0.0052243
alpha (deg) | Cl | Cd | Cm | Cl/Cd
-19 | -0.5715 | 0.19723 | -0.0069 | -2.8976
-18.5 | -0.5718 | 0.18672 | -0.0116 | -3.0623
-18 | -0.5631 | 0.1794 | -0.0149 | -3.1388
-17.5 | -0.5527 | 0.17275 | -0.0179 | -3.1994
-17 | -0.5581 | 0.1621 | -0.0226 | -3.4429
-16.5 | -0.5512 | 0.15494 | -0.0256 | -3.5575
-16 | -0.5675 | 0.14284 | -0.031 | -3.973
-15.5 | -0.5675 | 0.13503 | -0.034 | -4.2028
-14.5 | -0.8323 | 0.07185 | -0.082 | -11.5839
-14 | -1.0171 | 0.01924 | -0.1579 | -52.8638
-13.5 | -0.95 | 0.01614 | -0.1621 | -58.86
-13 | -0.8902 | 0.01353 | -0.1637 | -65.7945
-12.5 | -0.8298 | 0.01197 | -0.1636 | -69.3233
-12 | -0.7721 | 0.01081 | -0.1624 | -71.4246
-11.5 | -0.7149 | 0.00973 | -0.1611 | -73.4738
-11 | -0.6569 | 0.00895 | -0.1598 | -73.3966
-10.5 | -0.5983 | 0.00834 | -0.1585 | -71.7386
-10 | -0.5402 | 0.00787 | -0.1571 | -68.6404
-9.5 | -0.4814 | 0.00751 | -0.1559 | -64.1012
-9 | -0.4218 | 0.00726 | -0.1549 | -58.0992
-8.5 | -0.3619 | 0.00689 | -0.1541 | -52.5254
-8 | -0.3017 | 0.00661 | -0.1535 | -45.643
-7.5 | -0.2415 | 0.00638 | -0.1529 | -37.8527
-7 | -0.1813 | 0.00619 | -0.1524 | -29.2892
-6.5 | -0.1211 | 0.00604 | -0.152 | -20.0497
-6 | -0.0613 | 0.00577 | -0.1516 | -10.6239
-5.5 | -0.0015 | 0.0056 | -0.1513 | -0.26786
-5 | 0.0582 | 0.00547 | -0.151 | 10.6399
-4.5 | 0.1177 | 0.00538 | -0.1507 | 21.8773
-4 | 0.1771 | 0.00532 | -0.1504 | 33.2895
-3.5 | 0.2361 | 0.00523 | -0.1501 | 45.1434
-3 | 0.2944 | 0.00523 | -0.1498 | 56.2906
-2.5 | 0.3528 | 0.00525 | -0.1495 | 67.2
-2 | 0.4111 | 0.00526 | -0.1492 | 78.1559
-1.5 | 0.4695 | 0.00526 | -0.1489 | 89.2586
-1 | 0.5273 | 0.00519 | -0.1487 | 101.5992
-0.5 | 0.586 | 0.00521 | -0.1485 | 112.476
0 | 0.6446 | 0.00527 | -0.1483 | 122.315
0.5 | 0.7029 | 0.00536 | -0.1481 | 131.1381
1 | 0.7611 | 0.00543 | -0.1478 | 140.1657
1.5 | 0.818 | 0.00557 | -0.1474 | 146.8582
2 | 0.8744 | 0.00564 | -0.1469 | 155.0355
2.5 | 0.9294 | 0.00593 | -0.1461 | 156.7285
3 | 0.9826 | 0.00637 | -0.145 | 154.2543
4 | 1.0906 | 0.00708 | -0.143 | 154.0395
4.5 | 1.1461 | 0.00734 | -0.1422 | 156.1444
5 | 1.2003 | 0.00768 | -0.1411 | 156.2891
5.5 | 1.2512 | 0.00821 | -0.1395 | 152.3995
6 | 1.2979 | 0.00897 | -0.1372 | 144.6934
8 | 1.495 | 0.01092 | -0.1286 | 136.9048
8.5 | 1.5442 | 0.01148 | -0.1264 | 134.5122
9 | 1.5918 | 0.01207 | -0.1238 | 131.8807
9.5 | 1.6381 | 0.01268 | -0.121 | 129.1877
10 | 1.6777 | 0.01339 | -0.1169 | 125.295
10.5 | 1.7118 | 0.0141 | -0.1117 | 121.4043
11 | 1.7466 | 0.01487 | -0.1069 | 117.458
11.5 | 1.779 | 0.01582 | -0.1019 | 112.4526
12 | 1.808 | 0.017 | -0.0966 | 106.3529
12.5 | 1.8345 | 0.0184 | -0.0913 | 99.7011
13 | 1.8619 | 0.0199 | -0.0864 | 93.5628
13.5 | 1.886 | 0.0217 | -0.0816 | 86.9124
14 | 1.907 | 0.02388 | -0.0769 | 79.8576
14.5 | 1.9248 | 0.0265 | -0.0724 | 72.634
15 | 1.9387 | 0.02967 | -0.0683 | 65.3421
15.5 | 1.9471 | 0.0336 | -0.0646 | 57.9494
16 | 1.949 | 0.03851 | -0.0615 | 50.6102
16.5 | 1.9541 | 0.04359 | -0.0594 | 44.8291
17 | 1.9531 | 0.04972 | -0.0581 | 39.282
17.5 | 1.9501 | 0.05659 | -0.0577 | 34.4602
18 | 1.9399 | 0.06489 | -0.0585 | 29.8952
18.5 | 1.9254 | 0.07431 | -0.0605 | 25.9104
19 | 1.9048 | 0.08516 | -0.0638 | 22.3673
19.5 | 1.8774 | 0.09759 | -0.0686 | 19.2376
20 | 1.8461 | 0.11124 | -0.0749 | 16.5956

## 103. Re 8M Mach 0.50 (1)
BIGFOIL.COM POLAR EXPORT
goe496
GOE 496 |  |  |  | Cl Max: | 1.708 | at alpha= | 8 | deg
JavaFoil+Calcfoil stall+Eppler ext transition |  |  |  | L/D Max: | 163.436 | at alpha= | 1 | deg
Re: | 8000000 |  |  | Cd Min: | 0.0053 | at alpha= | -2 | deg
Mach: | 0.5 |  |  | Cl=0 at alpha= | -5.9766 | deg
|  |  |  | @ Cl=0.1, Cd= | 0.0062
|  |  |  | @ Cl=0.4, Cd= | 0.0055116
|  |  |  | @ Cl=0.6, Cd= | 0.0056252
alpha (deg) | Cl | Cd | Cm | Cl/Cd
-20 | -0.746 | 0.14519 | -0.076 | -5.139
-19.5 | -0.72 | 0.13973 | -0.076 | -5.156
-19 | -0.694 | 0.13689 | -0.077 | -5.073
-18.5 | -0.669 | 0.14488 | -0.077 | -4.619
-18 | -0.644 | 0.13044 | -0.079 | -4.94
-17.5 | -0.619 | 0.12286 | -0.08 | -5.037
-17 | -0.593 | 0.11683 | -0.08 | -5.075
-16.5 | -0.567 | 0.11221 | -0.081 | -5.052
-16 | -0.54 | 0.10785 | -0.081 | -5.01
-15.5 | -0.513 | 0.10395 | -0.08 | -4.939
-15 | -0.485 | 0.10332 | -0.076 | -4.691
-14.5 | -0.457 | 0.09883 | -0.074 | -4.626
-14 | -0.431 | 0.09558 | -0.074 | -4.509
-13.5 | -0.405 | 0.09162 | -0.074 | -4.416
-13 | -0.378 | 0.08801 | -0.074 | -4.297
-12.5 | -0.352 | 0.08433 | -0.075 | -4.17
-12 | -0.325 | 0.0895 | -0.075 | -3.633
-11.5 | -0.298 | 0.0816 | -0.075 | -3.657
-11 | -0.272 | 0.07679 | -0.074 | -3.537
-10.5 | -0.245 | 0.06897 | -0.076 | -3.553
-10 | -0.219 | 0.06211 | -0.079 | -3.519
-9.5 | -0.195 | 0.05006 | -0.095 | -3.896
-9 | -0.164 | 0.05457 | -0.073 | -3.006
-8.5 | -0.172 | 0.04643 | -0.093 | -3.71
-8 | -0.183 | 0.0352 | -0.11 | -5.206
-7.5 | -0.158 | 0.01994 | -0.128 | -7.904
-7 | -0.113 | 0.01516 | -0.135 | -7.48
-6.5 | -0.064 | 0.0077 | -0.148 | -8.29
-6 | -0.003 | 0.00659 | -0.151 | -0.488
-5.5 | 0.061 | 0.00656 | -0.152 | 9.25
-5 | 0.126 | 0.00596 | -0.153 | 21.185
-4.5 | 0.193 | 0.0058 | -0.155 | 33.276
-4 | 0.261 | 0.00562 | -0.156 | 46.328
-3.5 | 0.329 | 0.00551 | -0.157 | 59.616
-3 | 0.397 | 0.00552 | -0.158 | 71.888
-2.5 | 0.465 | 0.00533 | -0.159 | 87.367
-2 | 0.534 | 0.0053 | -0.161 | 100.665
-1.5 | 0.603 | 0.00564 | -0.162 | 106.918
-1 | 0.671 | 0.00541 | -0.163 | 124.037
-0.5 | 0.739 | 0.00561 | -0.164 | 131.852
0 | 0.82 | 0.00563 | -0.165 | 145.472
0.5 | 0.886 | 0.00566 | -0.166 | 156.61
1 | 0.954 | 0.00584 | -0.167 | 163.436
1.5 | 1.022 | 0.0069 | -0.169 | 148.071
2 | 1.09 | 0.00698 | -0.17 | 156.176
2.5 | 1.158 | 0.00808 | -0.171 | 143.271
3 | 1.225 | 0.00773 | -0.172 | 158.422
3.5 | 1.292 | 0.00902 | -0.173 | 143.21
4 | 1.355 | 0.00861 | -0.174 | 157.442
4.5 | 1.417 | 0.00895 | -0.175 | 158.249
5 | 1.476 | 0.01106 | -0.176 | 133.424
5.5 | 1.532 | 0.01312 | -0.177 | 116.743
6 | 1.584 | 0.01395 | -0.178 | 113.522
6.5 | 1.63 | 0.01323 | -0.179 | 123.224
7 | 1.668 | 0.01567 | -0.18 | 106.451
7.5 | 1.696 | 0.01484 | -0.181 | 114.25
8 | 1.708 | 0.01752 | -0.182 | 97.535
8.5 | 1.697 | 0.01901 | -0.183 | 89.302
9 | 1.642 | 0.02087 | -0.184 | 78.684
9.5 | 0.858 | 0.07364 | -0.097 | 11.651
10 | 0.887 | 0.06904 | -0.101 | 12.849
10.5 | 0.915 | 0.07575 | -0.103 | 12.083
11 | 1.073 | 0.04232 | -0.17 | 25.345
11.5 | 1.102 | 0.04559 | -0.17 | 24.167
12 | 1.007 | 0.09577 | -0.117 | 10.519
12.5 | 1.111 | 0.06507 | -0.158 | 17.069
13 | 1.165 | 0.0603 | -0.165 | 19.317

## 104. Re 8M Mach 0.50 (2)
BIGFOIL.COM POLAR EXPORT
goe496
GOE 496 |  |  |  | Cl Max: | 1.7314 | at alpha= | 10 | deg
XFOIL ncrit=9 |  |  |  | L/D Max: | 161.279 | at alpha= | 4 | deg
Re: | 8000000 |  |  | Cd Min: | 0.24808 | at alpha= | -20 | deg
Mach: | 0.5 |  |  | Cl=0 at alpha= | -5.2944 | deg
|  |  |  | @ Cl=0.1, Cd= | 0.0058445
|  |  |  | @ Cl=0.4, Cd= | 0.00546
|  |  |  | @ Cl=0.6, Cd= | 0.0054334
alpha (deg) | Cl | Cd | Cm | Cl/Cd
-20 | -0.5911 | 0.24808 | 0.0056 | -2.3827
-19.5 | -0.5728 | 0.23957 | 0.0014 | -2.391
-19 | -0.5541 | 0.23213 | -0.0023 | -2.387
-18.5 | -0.5356 | 0.22491 | -0.0057 | -2.3814
-18 | -0.5179 | 0.21724 | -0.0092 | -2.384
-17.5 | -0.5017 | 0.20905 | -0.0126 | -2.3999
-17 | -0.486 | 0.20118 | -0.0157 | -2.4157
-16.5 | -0.4742 | 0.19251 | -0.0187 | -2.4632
-16 | -0.4592 | 0.18572 | -0.0211 | -2.4725
-15.5 | -0.4424 | 0.17665 | -0.0258 | -2.5044
-15 | -0.4245 | 0.16653 | -0.0322 | -2.5491
-14.5 | -0.4034 | 0.15807 | -0.0378 | -2.552
-14 | -0.3859 | 0.1484 | -0.0441 | -2.6004
-13.5 | -0.372 | 0.13847 | -0.0506 | -2.6865
-13 | -0.348 | 0.13057 | -0.0567 | -2.6652
-12.5 | -0.3376 | 0.12022 | -0.064 | -2.8082
-12 | -0.3299 | 0.11146 | -0.069 | -2.9598
-11.5 | -0.3188 | 0.1036 | -0.0736 | -3.0772
-11 | -0.3252 | 0.09244 | -0.0816 | -3.518
-10.5 | -0.3195 | 0.08278 | -0.0901 | -3.8596
-10 | -0.33 | 0.06935 | -0.1054 | -4.7585
-9.5 | -0.3283 | 0.04872 | -0.1456 | -6.7385
-9 | -0.3412 | 0.04335 | -0.1469 | -7.8708
-8.5 | -0.3574 | 0.0335 | -0.1591 | -10.6687
-8 | -0.3505 | 0.02051 | -0.1742 | -17.0892
-7.5 | -0.3197 | 0.01135 | -0.1812 | -28.1674
-7 | -0.2519 | 0.00861 | -0.1796 | -29.2567
-6.5 | -0.1771 | 0.00764 | -0.1773 | -23.1806
-6 | -0.103 | 0.00696 | -0.1752 | -14.7989
-5.5 | -0.0296 | 0.00649 | -0.1735 | -4.5609
-5 | 0.0424 | 0.00603 | -0.172 | 7.0315
-4.5 | 0.1138 | 0.0058 | -0.1707 | 19.6207
-4 | 0.1845 | 0.00564 | -0.1696 | 32.7128
-3.5 | 0.254 | 0.00554 | -0.1687 | 45.8484
-3 | 0.3223 | 0.00548 | -0.1677 | 58.8139
-2.5 | 0.3901 | 0.00546 | -0.167 | 71.4469
-2 | 0.4579 | 0.00546 | -0.1663 | 83.8645
-1.5 | 0.5253 | 0.00546 | -0.1658 | 96.2088
-1 | 0.5927 | 0.00544 | -0.1653 | 108.9522
-0.5 | 0.6594 | 0.00538 | -0.1649 | 122.5651
0 | 0.7266 | 0.00543 | -0.1644 | 133.8122
0.5 | 0.793 | 0.00556 | -0.1638 | 142.6259
1 | 0.8593 | 0.0057 | -0.1631 | 150.7544
1.5 | 0.9242 | 0.00591 | -0.1622 | 156.379
2 | 0.985 | 0.00633 | -0.1605 | 155.6082
2.5 | 1.043 | 0.00683 | -0.1582 | 152.7086
3 | 1.1059 | 0.00717 | -0.1566 | 154.2399
3.5 | 1.1708 | 0.0074 | -0.1552 | 158.2162
4 | 1.2354 | 0.00766 | -0.1534 | 161.2794
4.5 | 1.298 | 0.00805 | -0.1511 | 161.2422
5 | 1.3593 | 0.0085 | -0.1484 | 159.9176
5.5 | 1.4071 | 0.00955 | -0.1432 | 147.3403
6 | 1.4519 | 0.01053 | -0.1374 | 137.8822
6.5 | 1.4885 | 0.01094 | -0.1297 | 136.0603
7 | 1.534 | 0.0117 | -0.1232 | 131.1111
7.5 | 1.5803 | 0.01255 | -0.1169 | 125.9203
8 | 1.6246 | 0.01358 | -0.1102 | 119.6318
8.5 | 1.6666 | 0.01485 | -0.1032 | 112.229
9 | 1.7029 | 0.01655 | -0.0957 | 102.8943
9.5 | 1.7276 | 0.01909 | -0.0873 | 90.4976
10 | 1.7314 | 0.02326 | -0.0785 | 74.4368
10.5 | 1.7172 | 0.02939 | -0.071 | 58.428
11 | 1.6909 | 0.03749 | -0.066 | 45.1027
11.5 | 1.6597 | 0.04725 | -0.0639 | 35.1259
12 | 1.6215 | 0.05904 | -0.0648 | 27.4644
12.5 | 1.5834 | 0.07221 | -0.0684 | 21.9277
13 | 1.5448 | 0.08676 | -0.0744 | 17.8054
13.5 | 1.5076 | 0.10239 | -0.0824 | 14.7241
14 | 1.474 | 0.11854 | -0.0917 | 12.4346
14.5 | 1.4449 | 0.13471 | -0.1018 | 10.726
15 | 1.4206 | 0.15045 | -0.1121 | 9.4423

## 105. Re 10M Mach 0.00 (1)
BIGFOIL.COM POLAR EXPORT
goe496
GOE 496 |  |  |  | Cl Max: | 1.805 | at alpha= | 12 | deg
JavaFoil+Calcfoil stall+Eppler ext transition |  |  |  | L/D Max: | 172.727 | at alpha= | 5 | deg
Re: | 10000000 |  |  | Cd Min: | 0.00494 | at alpha= | -2 | deg
Mach: | 0 |  |  | Cl=0 at alpha= | -5.9737 | deg
|  |  |  | @ Cl=0.1, Cd= | 0.0051718
|  |  |  | @ Cl=0.4, Cd= | 0.0051971
|  |  |  | @ Cl=0.6, Cd= | 0.0050936
alpha (deg) | Cl | Cd | Cm | Cl/Cd
-20 | -0.557 | 0.15997 | -0.057 | -3.483
-19.5 | -0.57 | 0.15184 | -0.058 | -3.754
-19 | -0.582 | 0.14361 | -0.059 | -4.052
-18.5 | -0.593 | 0.13583 | -0.06 | -4.362
-18 | -0.605 | 0.12396 | -0.065 | -4.879
-17.5 | -0.611 | 0.11935 | -0.066 | -5.121
-17 | -0.618 | 0.11046 | -0.068 | -5.593
-16.5 | -0.621 | 0.10222 | -0.07 | -6.076
-16 | -0.63 | 0.08579 | -0.078 | -7.34
-15.5 | -0.626 | 0.08173 | -0.079 | -7.663
-15 | -0.624 | 0.07325 | -0.082 | -8.519
-14.5 | -0.616 | 0.0671 | -0.084 | -9.186
-14 | -0.606 | 0.06093 | -0.087 | -9.948
-13.5 | -0.594 | 0.0534 | -0.09 | -11.124
-13 | -0.575 | 0.04928 | -0.092 | -11.66
-12.5 | -0.553 | 0.04089 | -0.096 | -13.533
-12 | -0.527 | 0.03424 | -0.1 | -15.392
-11.5 | -0.5 | 0.02689 | -0.105 | -18.602
-11 | -0.47 | 0.02121 | -0.108 | -22.148
-10.5 | -0.428 | 0.02141 | -0.108 | -19.982
-10 | -0.403 | 0.01157 | -0.117 | -34.809
-9.5 | -0.369 | 0.00752 | -0.122 | -49.114
-9 | -0.324 | 0.00689 | -0.125 | -46.989
-8.5 | -0.273 | 0.00601 | -0.126 | -45.497
-8 | -0.222 | 0.00633 | -0.127 | -35.009
-7.5 | -0.169 | 0.00603 | -0.128 | -27.954
-7 | -0.114 | 0.00574 | -0.129 | -19.893
-6.5 | -0.059 | 0.00583 | -0.13 | -10.122
-6 | -0.003 | 0.0054 | -0.131 | -0.535
-5.5 | 0.054 | 0.00543 | -0.132 | 9.932
-5 | 0.111 | 0.00511 | -0.133 | 21.806
-4.5 | 0.169 | 0.00501 | -0.134 | 33.783
-4 | 0.228 | 0.00541 | -0.135 | 42.09
-3.5 | 0.286 | 0.00513 | -0.136 | 55.839
-3 | 0.345 | 0.00502 | -0.137 | 68.774
-2.5 | 0.404 | 0.00521 | -0.138 | 77.544
-2 | 0.463 | 0.00494 | -0.139 | 93.76
-1.5 | 0.523 | 0.005 | -0.14 | 104.562
-1 | 0.582 | 0.00506 | -0.141 | 115.085
-0.5 | 0.641 | 0.00517 | -0.142 | 123.99
0 | 0.71 | 0.0052 | -0.143 | 136.624
0.5 | 0.768 | 0.00515 | -0.144 | 149.111
1 | 0.827 | 0.00586 | -0.145 | 141.224
1.5 | 0.887 | 0.00579 | -0.146 | 153.152
2 | 0.946 | 0.00663 | -0.147 | 142.688
2.5 | 1.005 | 0.0063 | -0.148 | 159.567
3 | 1.064 | 0.00654 | -0.149 | 162.72
3.5 | 1.123 | 0.00683 | -0.15 | 164.346
4 | 1.18 | 0.00708 | -0.151 | 166.583
4.5 | 1.237 | 0.00805 | -0.152 | 153.676
5 | 1.293 | 0.00749 | -0.153 | 172.727
5.5 | 1.348 | 0.00896 | -0.154 | 150.425
6 | 1.402 | 0.00936 | -0.154 | 149.78
6.5 | 1.455 | 0.01077 | -0.155 | 135.171
7 | 1.507 | 0.0101 | -0.156 | 149.154
7.5 | 1.557 | 0.01143 | -0.157 | 136.237
8 | 1.606 | 0.01193 | -0.158 | 134.562
8.5 | 1.653 | 0.01243 | -0.159 | 132.947
9 | 1.698 | 0.01282 | -0.16 | 132.448
9.5 | 1.73 | 0.01339 | -0.16 | 129.257
10 | 1.757 | 0.014 | -0.161 | 125.539
10.5 | 1.779 | 0.01335 | -0.162 | 133.254
11 | 1.794 | 0.0154 | -0.162 | 116.494
11.5 | 1.803 | 0.01493 | -0.163 | 120.787
12 | 1.805 | 0.01747 | -0.164 | 103.332
12.5 | 1.801 | 0.0185 | -0.165 | 97.365
13 | 1.791 | 0.01762 | -0.166 | 101.65
13.5 | 1.775 | 0.01888 | -0.166 | 94.012
14 | 1.753 | 0.0197 | -0.167 | 88.959
14.5 | 1.725 | 0.02085 | -0.168 | 82.729
15 | 1.693 | 0.02272 | -0.169 | 74.522
15.5 | 1.656 | 0.02395 | -0.169 | 69.163
16 | 1.551 | 0.03241 | -0.163 | 47.867
16.5 | 1.509 | 0.03308 | -0.163 | 45.637
17 | 1.446 | 0.03863 | -0.161 | 37.431

## 106. Re 10M Mach 0.00 (2)
BIGFOIL.COM POLAR EXPORT
goe496
GOE 496 |  |  |  | Cl Max: | 1.2551 | at alpha= | 6 | deg
XFOIL ncrit=9 |  |  |  | L/D Max: | 157.019 | at alpha= | 5 | deg
Re: | 10000000 |  |  | Cd Min: | 0.19544 | at alpha= | -20 | deg
Mach: | 0 |  |  | Cl=0 at alpha= | -5.5361 | deg
|  |  |  | @ Cl=0.1, Cd= | 0.0051486
|  |  |  | @ Cl=0.4, Cd= | 0.0051211
|  |  |  | @ Cl=0.6, Cd= | 0.0050992
alpha (deg) | Cl | Cd | Cm | Cl/Cd
-20 | -0.6228 | 0.19544 | -0.0032 | -3.1867
-19.5 | -0.6098 | 0.1895 | -0.0066 | -3.2179
-19 | -0.6178 | 0.17741 | -0.0123 | -3.4823
-18.5 | -0.6285 | 0.16585 | -0.0177 | -3.7896
-18 | -1.3528 | 0.02589 | -0.1285 | -52.2518
-17.5 | -1.3082 | 0.02123 | -0.1364 | -61.6203
-17 | -1.2581 | 0.01853 | -0.1403 | -67.8953
-16.5 | -1.2045 | 0.01668 | -0.1429 | -72.2122
-16 | -1.1551 | 0.01537 | -0.1435 | -75.1529
-15.5 | -1.1026 | 0.01429 | -0.1443 | -77.1589
-15 | -1.0452 | 0.01303 | -0.1461 | -80.2149
-14 | -0.9284 | 0.01097 | -0.1493 | -84.6308
-13.5 | -0.8758 | 0.01029 | -0.1492 | -85.1118
-13 | -0.8225 | 0.00948 | -0.1492 | -86.7616
-12.5 | -0.7696 | 0.00888 | -0.149 | -86.6667
-12 | -0.7164 | 0.00836 | -0.1486 | -85.6938
-11.5 | -0.6634 | 0.00784 | -0.1482 | -84.6173
-11 | -0.6094 | 0.00751 | -0.1478 | -81.1451
-10.5 | -0.5562 | 0.00714 | -0.1472 | -77.8992
-10 | -0.5021 | 0.0069 | -0.1468 | -72.7681
-9.5 | -0.4471 | 0.00671 | -0.1465 | -66.6319
-9 | -0.3913 | 0.00649 | -0.1463 | -60.2928
-8.5 | -0.3355 | 0.00622 | -0.1462 | -53.9389
-8 | -0.2793 | 0.00602 | -0.1461 | -46.3953
-7.5 | -0.2227 | 0.00586 | -0.146 | -38.0034
-7 | -0.1661 | 0.00573 | -0.1459 | -28.9878
-6.5 | -0.1093 | 0.00561 | -0.1459 | -19.4831
-6 | -0.0527 | 0.00543 | -0.1458 | -9.7053
-5.5 | 0.0041 | 0.00529 | -0.1457 | 0.77505
-5 | 0.0609 | 0.00519 | -0.1457 | 11.7341
-4.5 | 0.1176 | 0.00513 | -0.1456 | 22.924
-4 | 0.1741 | 0.0051 | -0.1454 | 34.1373
-3.5 | 0.2301 | 0.00509 | -0.1452 | 45.2063
-3 | 0.2861 | 0.00509 | -0.145 | 56.2083
-2.5 | 0.3423 | 0.00511 | -0.1448 | 66.9863
-2 | 0.3984 | 0.00512 | -0.1446 | 77.8125
-1.5 | 0.4542 | 0.00516 | -0.1444 | 88.0233
-0.5 | 0.5671 | 0.00507 | -0.1442 | 111.854
0 | 0.6234 | 0.00512 | -0.1441 | 121.7578
0.5 | 0.6796 | 0.0052 | -0.144 | 130.6923
1 | 0.7351 | 0.00532 | -0.1437 | 138.1767
1.5 | 0.7899 | 0.00546 | -0.1434 | 144.6703
2 | 0.8441 | 0.00554 | -0.143 | 152.3646
2.5 | 0.8969 | 0.00582 | -0.1423 | 154.1065
3 | 0.9486 | 0.00622 | -0.1414 | 152.508
3.5 | 1.0008 | 0.00657 | -0.1407 | 152.3288
4 | 1.0534 | 0.00685 | -0.1401 | 153.781
4.5 | 1.1067 | 0.00706 | -0.1395 | 156.7564
5 | 1.1588 | 0.00738 | -0.1388 | 157.019
5.5 | 1.2067 | 0.00803 | -0.1373 | 150.274
6 | 1.2551 | 0.00853 | -0.136 | 147.1395

## 107. Re 10M Mach 0.10 (1)
BIGFOIL.COM POLAR EXPORT
goe496
GOE 496 |  |  |  | Cl Max: | 1.799 | at alpha= | 11.5 | deg
JavaFoil+Calcfoil stall+Eppler ext transition |  |  |  | L/D Max: | 170.443 | at alpha= | 5 | deg
Re: | 10000000 |  |  | Cd Min: | 0.00495 | at alpha= | -2 | deg
Mach: | 0.1 |  |  | Cl=0 at alpha= | -5.9737 | deg
|  |  |  | @ Cl=0.1, Cd= | 0.0051655
|  |  |  | @ Cl=0.4, Cd= | 0.0052186
|  |  |  | @ Cl=0.6, Cd= | 0.0050981
alpha (deg) | Cl | Cd | Cm | Cl/Cd
-20 | -0.518 | 0.16403 | -0.057 | -3.159
-19.5 | -0.534 | 0.1576 | -0.058 | -3.388
-19 | -0.549 | 0.14778 | -0.058 | -3.713
-18.5 | -0.562 | 0.13947 | -0.06 | -4.033
-18 | -0.574 | 0.13124 | -0.061 | -4.377
-17.5 | -0.588 | 0.1178 | -0.067 | -4.995
-17 | -0.596 | 0.11277 | -0.068 | -5.288
-16.5 | -0.602 | 0.10529 | -0.069 | -5.721
-16 | -0.606 | 0.09802 | -0.071 | -6.18
-15.5 | -0.614 | 0.08105 | -0.079 | -7.577
-15 | -0.612 | 0.0756 | -0.081 | -8.092
-14.5 | -0.607 | 0.06899 | -0.084 | -8.794
-14 | -0.597 | 0.06358 | -0.086 | -9.397
-13.5 | -0.587 | 0.05581 | -0.089 | -10.518
-13 | -0.569 | 0.05176 | -0.091 | -10.993
-12.5 | -0.548 | 0.04396 | -0.095 | -12.458
-12 | -0.523 | 0.03616 | -0.099 | -14.472
-11.5 | -0.506 | 0.02264 | -0.108 | -22.368
-11 | -0.466 | 0.02337 | -0.107 | -19.935
-10.5 | -0.426 | 0.02289 | -0.108 | -18.597
-10 | -0.401 | 0.01239 | -0.117 | -32.41
-9.5 | -0.369 | 0.00779 | -0.123 | -47.36
-9 | -0.324 | 0.00707 | -0.125 | -45.788
-8.5 | -0.274 | 0.00608 | -0.126 | -45.081
-8 | -0.222 | 0.00635 | -0.128 | -34.985
-7.5 | -0.169 | 0.00605 | -0.129 | -27.946
-7 | -0.115 | 0.0058 | -0.13 | -19.791
-6.5 | -0.059 | 0.00588 | -0.131 | -10.069
-6 | -0.003 | 0.00545 | -0.132 | -0.533
-5.5 | 0.054 | 0.00534 | -0.133 | 10.155
-5 | 0.112 | 0.00512 | -0.134 | 21.872
-4.5 | 0.17 | 0.00502 | -0.135 | 33.9
-4 | 0.229 | 0.00543 | -0.136 | 42.161
-3.5 | 0.288 | 0.00514 | -0.137 | 55.986
-3 | 0.347 | 0.00503 | -0.138 | 69.019
-2.5 | 0.406 | 0.00524 | -0.139 | 77.46
-2 | 0.466 | 0.00495 | -0.14 | 94.001
-1.5 | 0.526 | 0.005 | -0.141 | 105.011
-1 | 0.585 | 0.00506 | -0.142 | 115.619
-0.5 | 0.644 | 0.00521 | -0.143 | 123.554
0 | 0.713 | 0.0052 | -0.144 | 137.28
0.5 | 0.772 | 0.00515 | -0.145 | 149.92
1 | 0.832 | 0.00591 | -0.146 | 140.764
1.5 | 0.891 | 0.00637 | -0.147 | 139.79
2 | 0.951 | 0.00665 | -0.148 | 143.019
2.5 | 1.01 | 0.00629 | -0.149 | 160.518
3 | 1.069 | 0.00655 | -0.15 | 163.308
3.5 | 1.128 | 0.00689 | -0.151 | 163.756
4 | 1.186 | 0.0071 | -0.152 | 167.014
4.5 | 1.243 | 0.00807 | -0.152 | 153.958
5 | 1.299 | 0.00762 | -0.153 | 170.443
5.5 | 1.354 | 0.00901 | -0.154 | 150.376
6 | 1.409 | 0.00944 | -0.155 | 149.245
6.5 | 1.462 | 0.01085 | -0.156 | 134.77
7 | 1.513 | 0.01019 | -0.157 | 148.502
7.5 | 1.563 | 0.01153 | -0.158 | 135.553
8 | 1.612 | 0.01208 | -0.159 | 133.46
8.5 | 1.659 | 0.01254 | -0.16 | 132.259
9 | 1.704 | 0.01296 | -0.16 | 131.468
9.5 | 1.735 | 0.01352 | -0.161 | 128.292
10 | 1.761 | 0.01415 | -0.162 | 124.431
10.5 | 1.78 | 0.01487 | -0.162 | 119.723
11 | 1.793 | 0.01566 | -0.163 | 114.494
11.5 | 1.799 | 0.01509 | -0.164 | 119.248
12 | 1.799 | 0.01779 | -0.165 | 101.09
12.5 | 1.791 | 0.01889 | -0.166 | 94.799
13 | 1.776 | 0.02029 | -0.167 | 87.563
13.5 | 1.755 | 0.01912 | -0.167 | 91.822
14 | 1.728 | 0.02054 | -0.168 | 84.135
14.5 | 1.695 | 0.02215 | -0.169 | 76.499
15 | 1.656 | 0.02363 | -0.169 | 70.096
15.5 | 1.613 | 0.02533 | -0.17 | 63.703
16 | 1.531 | 0.02966 | -0.167 | 51.631
16.5 | 1.441 | 0.03707 | -0.162 | 38.865

## 108. Re 10M Mach 0.10 (2)
BIGFOIL.COM POLAR EXPORT
goe496
GOE 496 |  |  |  | Cl Max: | 1.2622 | at alpha= | 6 | deg
XFOIL ncrit=9 |  |  |  | L/D Max: | 157.287 | at alpha= | 5 | deg
Re: | 10000000 |  |  | Cd Min: | 0.19666 | at alpha= | -20 | deg
Mach: | 0.1 |  |  | Cl=0 at alpha= | -5.5288 | deg
|  |  |  | @ Cl=0.1, Cd= | 0.0051617
|  |  |  | @ Cl=0.4, Cd= | 0.0051299
|  |  |  | @ Cl=0.6, Cd= | 0.0051016
alpha (deg) | Cl | Cd | Cm | Cl/Cd
-20 | -0.6222 | 0.19666 | -0.0031 | -3.1638
-19.5 | -0.6088 | 0.19076 | -0.0064 | -3.1914
-19 | -0.6153 | 0.17907 | -0.012 | -3.4361
-18.5 | -0.6064 | 0.17258 | -0.0151 | -3.5137
-18 | -0.6177 | 0.16093 | -0.0205 | -3.8383
-17.5 | -0.612 | 0.15383 | -0.0237 | -3.9784
-17 | -1.27 | 0.02201 | -0.1398 | -57.701
-16.5 | -1.2202 | 0.01869 | -0.1444 | -65.2862
-16 | -1.1701 | 0.01662 | -0.1461 | -70.4031
-15.5 | -1.1185 | 0.01519 | -0.1468 | -73.634
-15 | -1.0605 | 0.014 | -0.1482 | -75.75
-14.5 | -0.9998 | 0.01266 | -0.1503 | -78.9731
-14 | -0.9401 | 0.01145 | -0.1519 | -82.1048
-13.5 | -0.8872 | 0.01066 | -0.1515 | -83.227
-13 | -0.8322 | 0.00991 | -0.1515 | -83.9758
-12.5 | -0.7792 | 0.00913 | -0.1511 | -85.345
-12 | -0.7251 | 0.00861 | -0.1506 | -84.216
-11.5 | -0.6715 | 0.00803 | -0.15 | -83.6239
-11 | -0.617 | 0.00762 | -0.1494 | -80.9711
-10.5 | -0.5629 | 0.00728 | -0.1488 | -77.3214
-10 | -0.5082 | 0.00698 | -0.1482 | -72.808
-9.5 | -0.4525 | 0.00677 | -0.1478 | -66.839
-9 | -0.396 | 0.00657 | -0.1476 | -60.274
-8.5 | -0.3395 | 0.00628 | -0.1474 | -54.0605
-8 | -0.2827 | 0.00606 | -0.1472 | -46.6502
-7.5 | -0.2256 | 0.00589 | -0.147 | -38.3022
-7 | -0.1684 | 0.00576 | -0.1469 | -29.2361
-6.5 | -0.1111 | 0.00564 | -0.1468 | -19.6986
-6 | -0.054 | 0.00545 | -0.1467 | -9.9083
-5.5 | 0.0033 | 0.00531 | -0.1466 | 0.62147
-5 | 0.0605 | 0.00521 | -0.1465 | 11.6123
-4.5 | 0.1177 | 0.00514 | -0.1464 | 22.8988
-4 | 0.1746 | 0.00511 | -0.1462 | 34.1683
-3.5 | 0.231 | 0.00509 | -0.146 | 45.3831
-3 | 0.2874 | 0.0051 | -0.1457 | 56.3529
-2.5 | 0.3439 | 0.00512 | -0.1455 | 67.168
-2 | 0.4004 | 0.00513 | -0.1453 | 78.0507
-1.5 | 0.4566 | 0.00516 | -0.1451 | 88.4884
-1 | 0.5133 | 0.00504 | -0.145 | 101.8452
-0.5 | 0.5702 | 0.00507 | -0.1449 | 112.4655
0 | 0.6268 | 0.00513 | -0.1448 | 122.1832
0.5 | 0.6833 | 0.00521 | -0.1446 | 131.1516
1 | 0.7391 | 0.00532 | -0.1444 | 138.9286
1.5 | 0.7943 | 0.00547 | -0.144 | 145.2102
2 | 0.8487 | 0.00557 | -0.1436 | 152.3698
2.5 | 0.9017 | 0.00585 | -0.1429 | 154.1368
3 | 0.9539 | 0.00624 | -0.142 | 152.8686
3.5 | 1.0065 | 0.00659 | -0.1413 | 152.7314
4 | 1.0595 | 0.00686 | -0.1406 | 154.4461
4.5 | 1.1131 | 0.00709 | -0.14 | 156.9958
5 | 1.1655 | 0.00741 | -0.1392 | 157.2874
5.5 | 1.2135 | 0.00808 | -0.1377 | 150.1856
6 | 1.2622 | 0.00858 | -0.1363 | 147.1096

## 109. Re 10M Mach 0.25 (1)
BIGFOIL.COM POLAR EXPORT
goe496
GOE 496 |  |  |  | Cl Max: | 1.778 | at alpha= | 10.5 | deg
JavaFoil+Calcfoil stall+Eppler ext transition |  |  |  | L/D Max: | 170.015 | at alpha= | 5 | deg
Re: | 10000000 |  |  | Cd Min: | 0.00496 | at alpha= | -4.5 | deg
Mach: | 0.25 |  |  | Cl=0 at alpha= | -5.9746 | deg
|  |  |  | @ Cl=0.1, Cd= | 0.0051353
|  |  |  | @ Cl=0.4, Cd= | 0.0052331
|  |  |  | @ Cl=0.6, Cd= | 0.00513
alpha (deg) | Cl | Cd | Cm | Cl/Cd
-18.5 | -0.279 | 0.17056 | -0.055 | -1.635
-18 | -0.325 | 0.1615 | -0.056 | -2.011
-17.5 | -0.366 | 0.15012 | -0.057 | -2.438
-17 | -0.403 | 0.1369 | -0.059 | -2.947
-16.5 | -0.436 | 0.12679 | -0.06 | -3.443
-16 | -0.465 | 0.11666 | -0.062 | -3.986
-15.5 | -0.489 | 0.10655 | -0.064 | -4.587
-15 | -0.509 | 0.09576 | -0.07 | -5.315
-14.5 | -0.524 | 0.08433 | -0.075 | -6.215
-14 | -0.531 | 0.0782 | -0.078 | -6.793
-13.5 | -0.536 | 0.06886 | -0.084 | -7.779
-13 | -0.531 | 0.06272 | -0.086 | -8.467
-12.5 | -0.515 | 0.05609 | -0.09 | -9.189
-12 | -0.496 | 0.04765 | -0.095 | -10.414
-11.5 | -0.483 | 0.03257 | -0.104 | -14.824
-11 | -0.439 | 0.04049 | -0.098 | -10.847
-10.5 | -0.411 | 0.03275 | -0.104 | -12.551
-10 | -0.386 | 0.02118 | -0.112 | -18.227
-9.5 | -0.356 | 0.01338 | -0.12 | -26.603
-9 | -0.327 | 0.00717 | -0.128 | -45.577
-8.5 | -0.278 | 0.006 | -0.13 | -46.345
-8 | -0.226 | 0.00662 | -0.131 | -34.091
-7.5 | -0.172 | 0.00633 | -0.132 | -27.199
-7 | -0.117 | 0.00593 | -0.133 | -19.744
-6.5 | -0.061 | 0.00595 | -0.134 | -10.18
-6 | -0.003 | 0.0059 | -0.135 | -0.503
-5.5 | 0.056 | 0.00518 | -0.136 | 10.714
-5 | 0.115 | 0.00512 | -0.137 | 22.423
-4.5 | 0.175 | 0.00496 | -0.139 | 35.225
-4 | 0.235 | 0.00546 | -0.14 | 42.953
-3.5 | 0.295 | 0.00518 | -0.141 | 56.986
-3 | 0.356 | 0.00506 | -0.142 | 70.333
-2.5 | 0.417 | 0.0053 | -0.143 | 78.702
-2 | 0.478 | 0.00503 | -0.144 | 95.068
-1.5 | 0.54 | 0.00502 | -0.145 | 107.564
-1 | 0.6 | 0.00513 | -0.146 | 117.042
-0.5 | 0.661 | 0.0052 | -0.147 | 127.132
0 | 0.733 | 0.00522 | -0.148 | 140.55
0.5 | 0.793 | 0.00517 | -0.149 | 153.463
1 | 0.854 | 0.00597 | -0.15 | 143.114
1.5 | 0.916 | 0.00593 | -0.151 | 154.492
2 | 0.977 | 0.00686 | -0.152 | 142.46
2.5 | 1.038 | 0.00639 | -0.153 | 162.476
3 | 1.099 | 0.00664 | -0.154 | 165.359
3.5 | 1.159 | 0.00701 | -0.155 | 165.236
4 | 1.218 | 0.00728 | -0.156 | 167.202
4.5 | 1.276 | 0.00829 | -0.157 | 153.826
5 | 1.333 | 0.00784 | -0.158 | 170.015
5.5 | 1.389 | 0.01043 | -0.159 | 133.189
6 | 1.444 | 0.01093 | -0.159 | 132.052
6.5 | 1.497 | 0.01141 | -0.16 | 131.236
7 | 1.548 | 0.01058 | -0.161 | 146.286
7.5 | 1.598 | 0.01214 | -0.162 | 131.625
8 | 1.645 | 0.01268 | -0.163 | 129.75
8.5 | 1.69 | 0.01328 | -0.164 | 127.278
9 | 1.732 | 0.01383 | -0.165 | 125.245
9.5 | 1.756 | 0.01459 | -0.166 | 120.406
10 | 1.772 | 0.01527 | -0.166 | 116.032
10.5 | 1.778 | 0.01613 | -0.167 | 110.233
11 | 1.774 | 0.0155 | -0.168 | 114.445
11.5 | 1.759 | 0.01663 | -0.169 | 105.8
12 | 1.733 | 0.01992 | -0.169 | 86.988
12.5 | 1.694 | 0.02176 | -0.17 | 77.85
13 | 1.644 | 0.02332 | -0.171 | 70.494
13.5 | 1.582 | 0.02504 | -0.172 | 63.164
14 | 1.509 | 0.02767 | -0.173 | 54.528
14.5 | 1.367 | 0.03239 | -0.165 | 42.193
15 | 1.231 | 0.04616 | -0.158 | 26.666
15.5 | 1.11 | 0.05895 | -0.152 | 18.829

## 110. Re 10M Mach 0.25 (2)
BIGFOIL.COM POLAR EXPORT
goe496
GOE 496 |  |  |  | Cl Max: | 1.9952 | at alpha= | 17 | deg
XFOIL ncrit=9 |  |  |  | L/D Max: | 159.293 | at alpha= | 4.5 | deg
Re: | 10000000 |  |  | Cd Min: | 0.20163 | at alpha= | -19.5 | deg
Mach: | 0.25 |  |  | Cl=0 at alpha= | -5.4866 | deg
|  |  |  | @ Cl=0.1, Cd= | 0.0052269
|  |  |  | @ Cl=0.4, Cd= | 0.00515
|  |  |  | @ Cl=0.6, Cd= | 0.0051111
alpha (deg) | Cl | Cd | Cm | Cl/Cd
-19.5 | -0.5918 | 0.20163 | -0.004 | -2.9351
-19 | -0.5795 | 0.19496 | -0.0074 | -2.9724
-18.5 | -0.5794 | 0.185 | -0.0119 | -3.1319
-18 | -0.5692 | 0.17816 | -0.0151 | -3.1949
-17.5 | -0.5588 | 0.17151 | -0.0181 | -3.2581
-17 | -0.5649 | 0.16079 | -0.0229 | -3.5133
-16.5 | -0.5575 | 0.15386 | -0.0258 | -3.6234
-16 | -0.573 | 0.14221 | -0.0308 | -4.0293
-15.5 | -0.5959 | 0.1279 | -0.0391 | -4.6591
-15 | -0.747 | 0.09187 | -0.0653 | -8.1311
-14.5 | -1.0751 | 0.02134 | -0.1565 | -50.3796
-14 | -1.0127 | 0.01688 | -0.1628 | -59.9941
-13.5 | -0.9462 | 0.01448 | -0.1653 | -65.3453
-13 | -0.8889 | 0.01277 | -0.1648 | -69.6085
-12.5 | -0.833 | 0.01125 | -0.1638 | -74.0444
-12 | -0.7753 | 0.01026 | -0.1623 | -75.5653
-11.5 | -0.7186 | 0.00931 | -0.1608 | -77.1858
-11 | -0.6604 | 0.00863 | -0.1593 | -76.5238
-10.5 | -0.6027 | 0.008 | -0.1579 | -75.3375
-10 | -0.5436 | 0.00762 | -0.1566 | -71.3386
-9.5 | -0.484 | 0.00719 | -0.1556 | -67.3157
-9 | -0.4235 | 0.0069 | -0.1548 | -61.3768
-8.5 | -0.3629 | 0.00667 | -0.1541 | -54.4078
-8 | -0.3027 | 0.00633 | -0.1535 | -47.8199
-7.5 | -0.2422 | 0.00609 | -0.1529 | -39.7701
-7 | -0.1818 | 0.00591 | -0.1525 | -30.7614
-6.5 | -0.1215 | 0.00577 | -0.152 | -21.0572
-6 | -0.0614 | 0.0056 | -0.1517 | -10.9643
-5.5 | -0.0016 | 0.00542 | -0.1513 | -0.2952
-5 | 0.0582 | 0.00529 | -0.1511 | 11.0019
-4.5 | 0.1178 | 0.0052 | -0.1508 | 22.6538
-4 | 0.1773 | 0.00515 | -0.1505 | 34.4272
-3.5 | 0.2358 | 0.00514 | -0.1502 | 45.8755
-3 | 0.2943 | 0.00513 | -0.1498 | 57.3684
-2.5 | 0.3529 | 0.00515 | -0.1496 | 68.5243
-2 | 0.4115 | 0.00515 | -0.1493 | 79.9029
-1.5 | 0.4697 | 0.00518 | -0.149 | 90.6757
-1 | 0.5282 | 0.00506 | -0.1489 | 104.3874
-0.5 | 0.587 | 0.0051 | -0.1488 | 115.098
0 | 0.6456 | 0.00515 | -0.1486 | 125.3592
0.5 | 0.7039 | 0.00524 | -0.1483 | 134.3321
1 | 0.7615 | 0.00538 | -0.148 | 141.5428
1.5 | 0.8181 | 0.00557 | -0.1475 | 146.8761
2 | 0.8743 | 0.0057 | -0.1469 | 153.386
2.5 | 0.9287 | 0.00601 | -0.146 | 154.5258
3 | 0.9826 | 0.0064 | -0.1451 | 153.5312
3.5 | 1.0379 | 0.00668 | -0.1443 | 155.3743
4 | 1.0928 | 0.00697 | -0.1434 | 156.7862
4.5 | 1.1485 | 0.00721 | -0.1426 | 159.2926
5 | 1.2026 | 0.00756 | -0.1416 | 159.0741
5.5 | 1.251 | 0.00835 | -0.1395 | 149.8204
6 | 1.3013 | 0.00888 | -0.1377 | 146.5428
6.5 | 1.3518 | 0.0093 | -0.1359 | 145.3548
8.5 | 1.5516 | 0.01107 | -0.1277 | 140.1626
9 | 1.601 | 0.01159 | -0.1254 | 138.1363
9.5 | 1.6477 | 0.01221 | -0.1226 | 134.9468
10 | 1.6922 | 0.01287 | -0.1194 | 131.4841
10.5 | 1.729 | 0.01349 | -0.1147 | 128.169
11 | 1.7626 | 0.01423 | -0.1095 | 123.8651
11.5 | 1.7942 | 0.01515 | -0.1042 | 118.429
12 | 1.8252 | 0.01618 | -0.099 | 112.8059
12.5 | 1.8555 | 0.01734 | -0.094 | 107.0069
13 | 1.8836 | 0.0187 | -0.089 | 100.7273
13.5 | 1.9086 | 0.02035 | -0.0839 | 93.7887
14 | 1.93 | 0.02237 | -0.0789 | 86.2763
14.5 | 1.947 | 0.0249 | -0.0741 | 78.1928
15 | 1.961 | 0.02791 | -0.0696 | 70.2616
15.5 | 1.9739 | 0.03131 | -0.0657 | 63.0438
16 | 1.9856 | 0.03512 | -0.0625 | 56.5376
16.5 | 1.9925 | 0.03972 | -0.0598 | 50.1636
17 | 1.9952 | 0.04513 | -0.0579 | 44.2101
17.5 | 1.994 | 0.05143 | -0.0568 | 38.7711
18 | 1.9874 | 0.05886 | -0.0568 | 33.7649
18.5 | 1.9767 | 0.06735 | -0.0578 | 29.3497
19 | 1.9601 | 0.07717 | -0.0601 | 25.3998
19.5 | 1.9365 | 0.08858 | -0.0639 | 21.8616
20 | 1.9076 | 0.10132 | -0.0691 | 18.8275

## 111. Re 10M Mach 0.50 (1)
BIGFOIL.COM POLAR EXPORT
goe496
GOE 496 |  |  |  | Cl Max: | 1.708 | at alpha= | 8 | deg
JavaFoil+Calcfoil stall+Eppler ext transition |  |  |  | L/D Max: | 162.75 | at alpha= | 3.5 | deg
Re: | 10000000 |  |  | Cd Min: | 0.00519 | at alpha= | -2.5 | deg
Mach: | 0.5 |  |  | Cl=0 at alpha= | -5.9766 | deg
|  |  |  | @ Cl=0.1, Cd= | 0.00594
|  |  |  | @ Cl=0.4, Cd= | 0.0053429
|  |  |  | @ Cl=0.6, Cd= | 0.0053835
alpha (deg) | Cl | Cd | Cm | Cl/Cd
-20 | -0.746 | 0.14361 | -0.077 | -5.198
-19.5 | -0.721 | 0.13898 | -0.077 | -5.187
-19 | -0.695 | 0.13329 | -0.077 | -5.214
-18.5 | -0.669 | 0.14059 | -0.077 | -4.76
-18 | -0.645 | 0.12885 | -0.079 | -5.003
-17.5 | -0.619 | 0.12045 | -0.08 | -5.14
-17 | -0.593 | 0.11661 | -0.081 | -5.088
-16.5 | -0.567 | 0.11027 | -0.081 | -5.143
-16 | -0.541 | 0.10592 | -0.081 | -5.106
-15.5 | -0.514 | 0.10127 | -0.081 | -5.076
-15 | -0.487 | 0.09859 | -0.081 | -4.94
-14.5 | -0.457 | 0.09722 | -0.074 | -4.704
-14 | -0.431 | 0.09375 | -0.074 | -4.598
-13.5 | -0.405 | 0.08955 | -0.074 | -4.519
-13 | -0.378 | 0.08586 | -0.075 | -4.405
-12.5 | -0.352 | 0.08208 | -0.075 | -4.286
-12 | -0.325 | 0.08808 | -0.075 | -3.692
-11.5 | -0.299 | 0.08039 | -0.075 | -3.714
-11 | -0.272 | 0.07534 | -0.075 | -3.607
-10.5 | -0.245 | 0.0675 | -0.077 | -3.633
-10 | -0.219 | 0.061 | -0.079 | -3.585
-9.5 | -0.196 | 0.04769 | -0.099 | -4.113
-9 | -0.164 | 0.05349 | -0.077 | -3.073
-8.5 | -0.173 | 0.04507 | -0.096 | -3.836
-8 | -0.187 | 0.02914 | -0.118 | -6.427
-7.5 | -0.159 | 0.01754 | -0.131 | -9.07
-7 | -0.116 | 0.01223 | -0.139 | -9.45
-6.5 | -0.064 | 0.00735 | -0.148 | -8.723
-6 | -0.003 | 0.00642 | -0.151 | -0.501
-5.5 | 0.061 | 0.00606 | -0.152 | 10.01
-5 | 0.126 | 0.00586 | -0.153 | 21.564
-4.5 | 0.193 | 0.00566 | -0.155 | 34.083
-4 | 0.261 | 0.00582 | -0.156 | 44.756
-3.5 | 0.329 | 0.00569 | -0.157 | 57.779
-3 | 0.397 | 0.00535 | -0.158 | 74.259
-2.5 | 0.465 | 0.00519 | -0.159 | 89.583
-2 | 0.534 | 0.00524 | -0.161 | 101.84
-1.5 | 0.603 | 0.00539 | -0.162 | 111.997
-1 | 0.671 | 0.00539 | -0.163 | 124.633
-0.5 | 0.739 | 0.0055 | -0.164 | 134.383
0 | 0.82 | 0.00554 | -0.165 | 148.037
0.5 | 0.886 | 0.00566 | -0.166 | 156.618
1 | 0.954 | 0.00601 | -0.167 | 158.761
1.5 | 1.022 | 0.00715 | -0.169 | 142.987
2 | 1.09 | 0.00764 | -0.17 | 142.729
2.5 | 1.158 | 0.00729 | -0.171 | 158.733
3 | 1.225 | 0.00842 | -0.172 | 145.594
3.5 | 1.292 | 0.00794 | -0.173 | 162.75
4 | 1.355 | 0.00922 | -0.174 | 147.049
4.5 | 1.417 | 0.00871 | -0.175 | 162.605
5 | 1.476 | 0.01071 | -0.176 | 137.849
5.5 | 1.532 | 0.0113 | -0.177 | 135.543
6 | 1.584 | 0.01199 | -0.178 | 132.089
6.5 | 1.63 | 0.01277 | -0.179 | 127.642
7 | 1.668 | 0.0152 | -0.18 | 109.764
7.5 | 1.696 | 0.01428 | -0.181 | 118.788
8 | 1.708 | 0.01693 | -0.182 | 100.911
8.5 | 1.697 | 0.01814 | -0.183 | 93.54
9 | 1.642 | 0.01995 | -0.184 | 82.31
9.5 | 0.857 | 0.07326 | -0.096 | 11.705
10 | 1.051 | 0.02807 | -0.177 | 37.437
10.5 | 1.041 | 0.03804 | -0.169 | 27.356
11 | 1.093 | 0.03679 | -0.174 | 29.704
11.5 | 1.112 | 0.04223 | -0.172 | 26.334
12 | 1.015 | 0.09167 | -0.124 | 11.073
12.5 | 1.142 | 0.05344 | -0.167 | 21.37
13 | 1.178 | 0.05443 | -0.169 | 21.653

## 112. Re 10M Mach 0.50 (2)
BIGFOIL.COM POLAR EXPORT
goe496
GOE 496 |  |  |  | Cl Max: | 1.7524 | at alpha= | 10 | deg
XFOIL ncrit=9 |  |  |  | L/D Max: | 166.437 | at alpha= | 4.5 | deg
Re: | 10000000 |  |  | Cd Min: | 0.24777 | at alpha= | -20 | deg
Mach: | 0.5 |  |  | Cl=0 at alpha= | -5.2956 | deg
|  |  |  | @ Cl=0.1, Cd= | 0.0056163
|  |  |  | @ Cl=0.4, Cd= | 0.00532
|  |  |  | @ Cl=0.6, Cd= | 0.0053028
alpha (deg) | Cl | Cd | Cm | Cl/Cd
-20 | -0.5924 | 0.24777 | 0.0058 | -2.3909
-19.5 | -0.5742 | 0.23945 | 0.0018 | -2.398
-19 | -0.5564 | 0.23162 | -0.0018 | -2.4022
-18.5 | -0.539 | 0.2238 | -0.0055 | -2.4084
-18 | -0.5211 | 0.21629 | -0.0089 | -2.4093
-17.5 | -0.5044 | 0.20844 | -0.0123 | -2.4199
-17 | -0.4905 | 0.20004 | -0.0155 | -2.452
-16.5 | -0.4804 | 0.191 | -0.0186 | -2.5152
-16 | -0.4585 | 0.18285 | -0.0238 | -2.5075
-15.5 | -0.4389 | 0.17332 | -0.0298 | -2.5323
-15 | -0.4237 | 0.16301 | -0.0361 | -2.5992
-14.5 | -0.4031 | 0.15456 | -0.0417 | -2.608
-14 | -0.3896 | 0.14416 | -0.0486 | -2.7026
-13.5 | -0.3748 | 0.13432 | -0.0556 | -2.7904
-13 | -0.3527 | 0.12615 | -0.0619 | -2.7959
-12.5 | -0.3504 | 0.11608 | -0.0679 | -3.0186
-12 | -0.3446 | 0.10779 | -0.0722 | -3.197
-11.5 | -0.3401 | 0.09877 | -0.0782 | -3.4434
-11 | -0.3456 | 0.08746 | -0.0877 | -3.9515
-10.5 | -0.3587 | 0.07433 | -0.1018 | -4.8258
-10 | -0.3648 | 0.06139 | -0.1195 | -5.9423
-9.5 | -0.3572 | 0.04682 | -0.1474 | -7.6292
-9 | -0.3759 | 0.03997 | -0.1522 | -9.4046
-8.5 | -0.3807 | 0.02948 | -0.1661 | -12.9138
-8 | -0.3722 | 0.01637 | -0.18 | -22.7367
-7.5 | -0.3269 | 0.00971 | -0.1824 | -33.6663
-7 | -0.2546 | 0.00771 | -0.1801 | -33.022
-6.5 | -0.1783 | 0.00704 | -0.1776 | -25.3267
-6 | -0.1034 | 0.0065 | -0.1755 | -15.9077
-5.5 | -0.0296 | 0.00615 | -0.1737 | -4.813
-5 | 0.0428 | 0.0058 | -0.1722 | 7.3793
-4.5 | 0.1144 | 0.00557 | -0.1709 | 20.5386
-4 | 0.185 | 0.00543 | -0.1699 | 34.07
-3.5 | 0.2543 | 0.00538 | -0.1688 | 47.2677
-3 | 0.3225 | 0.00538 | -0.1679 | 59.9442
-2.5 | 0.391 | 0.00532 | -0.1672 | 73.4962
-2 | 0.4588 | 0.00532 | -0.1666 | 86.2406
-1.5 | 0.5266 | 0.00531 | -0.1661 | 99.1714
-1 | 0.594 | 0.00531 | -0.1657 | 111.8644
-0.5 | 0.661 | 0.00523 | -0.1652 | 126.3862
0 | 0.7283 | 0.00529 | -0.1648 | 137.6749
0.5 | 0.7944 | 0.00544 | -0.1642 | 146.0294
1 | 0.8602 | 0.00562 | -0.1634 | 153.0605
1.5 | 0.9241 | 0.0059 | -0.1623 | 156.6271
2 | 0.983 | 0.00646 | -0.1602 | 152.1672
2.5 | 1.0448 | 0.00679 | -0.1586 | 153.8733
3 | 1.1097 | 0.00698 | -0.1573 | 158.9828
3.5 | 1.1749 | 0.00722 | -0.1559 | 162.7285
4 | 1.2392 | 0.00751 | -0.1541 | 165.0067
4.5 | 1.3032 | 0.00783 | -0.152 | 166.4368
5 | 1.363 | 0.00837 | -0.149 | 162.8435
5.5 | 1.4083 | 0.00955 | -0.1434 | 147.466
6 | 1.4588 | 0.0104 | -0.1383 | 140.2692
6.5 | 1.5039 | 0.01108 | -0.1321 | 135.731
7 | 1.5472 | 0.01127 | -0.1252 | 137.2848
7.5 | 1.5954 | 0.01202 | -0.1189 | 132.7288
8 | 1.641 | 0.01295 | -0.1122 | 126.7181
8.5 | 1.6848 | 0.01408 | -0.1053 | 119.6591
9 | 1.7236 | 0.01561 | -0.0977 | 110.4164
9.5 | 1.7488 | 0.01799 | -0.0889 | 97.2096
10 | 1.7524 | 0.02198 | -0.0795 | 79.727
10.5 | 1.7356 | 0.02801 | -0.0712 | 61.9636
11 | 1.7056 | 0.03617 | -0.0657 | 47.1551
11.5 | 1.6713 | 0.04602 | -0.0633 | 36.3168
12 | 1.6341 | 0.05756 | -0.0639 | 28.3895
12.5 | 1.5959 | 0.07061 | -0.0673 | 22.6016
13 | 1.5571 | 0.08508 | -0.0731 | 18.3016
13.5 | 1.5198 | 0.10064 | -0.081 | 15.1014
14 | 1.4861 | 0.11674 | -0.0902 | 12.73
14.5 | 1.4569 | 0.13289 | -0.1002 | 10.9632
15 | 1.4325 | 0.14859 | -0.1105 | 9.6406

## 113. Re 12M Mach 0.00 (1)
BIGFOIL.COM POLAR EXPORT
goe496
GOE 496 |  |  |  | Cl Max: | 1.805 | at alpha= | 12 | deg
JavaFoil+Calcfoil stall+Eppler ext transition |  |  |  | L/D Max: | 168.18 | at alpha= | 3.5 | deg
Re: | 12000000 |  |  | Cd Min: | 0.00497 | at alpha= | -1.5 | deg
Mach: | 0 |  |  | Cl=0 at alpha= | -5.9737 | deg
|  |  |  | @ Cl=0.1, Cd= | 0.0051953
|  |  |  | @ Cl=0.4, Cd= | 0.0052278
|  |  |  | @ Cl=0.6, Cd= | 0.0050522
alpha (deg) | Cl | Cd | Cm | Cl/Cd
-20 | -0.557 | 0.16006 | -0.057 | -3.482
-19.5 | -0.57 | 0.15189 | -0.058 | -3.754
-19 | -0.582 | 0.14361 | -0.059 | -4.052
-18.5 | -0.594 | 0.13398 | -0.062 | -4.431
-18 | -0.604 | 0.1258 | -0.064 | -4.798
-17.5 | -0.613 | 0.1147 | -0.068 | -5.347
-17 | -0.617 | 0.11014 | -0.068 | -5.605
-16.5 | -0.621 | 0.10242 | -0.07 | -6.062
-16 | -0.621 | 0.09617 | -0.071 | -6.462
-15.5 | -0.633 | 0.07395 | -0.083 | -8.557
-15 | -0.626 | 0.07098 | -0.083 | -8.814
-14.5 | -0.618 | 0.06555 | -0.085 | -9.427
-14 | -0.61 | 0.05758 | -0.089 | -10.587
-13.5 | -0.596 | 0.05171 | -0.091 | -11.523
-13 | -0.578 | 0.04681 | -0.093 | -12.337
-12.5 | -0.556 | 0.0387 | -0.098 | -14.367
-12 | -0.53 | 0.03179 | -0.101 | -16.677
-11.5 | -0.519 | 0.01665 | -0.111 | -31.158
-11 | -0.478 | 0.01701 | -0.111 | -28.099
-10.5 | -0.436 | 0.01661 | -0.112 | -26.267
-10 | -0.412 | 0.0086 | -0.12 | -47.936
-9.5 | -0.37 | 0.00747 | -0.123 | -49.574
-9 | -0.324 | 0.00635 | -0.125 | -50.979
-8.5 | -0.274 | 0.0056 | -0.126 | -48.864
-8 | -0.222 | 0.00566 | -0.127 | -39.177
-7.5 | -0.169 | 0.00589 | -0.128 | -28.613
-7 | -0.114 | 0.00567 | -0.129 | -20.148
-6.5 | -0.059 | 0.00534 | -0.13 | -11.06
-6 | -0.003 | 0.00537 | -0.131 | -0.538
-5.5 | 0.054 | 0.00505 | -0.132 | 10.692
-5 | 0.111 | 0.00523 | -0.133 | 21.315
-4.5 | 0.169 | 0.00515 | -0.134 | 32.933
-4 | 0.228 | 0.00526 | -0.135 | 43.265
-3.5 | 0.286 | 0.00499 | -0.136 | 57.436
-3 | 0.345 | 0.00506 | -0.137 | 68.241
-2.5 | 0.404 | 0.00524 | -0.138 | 77.112
-2 | 0.463 | 0.00498 | -0.139 | 93.046
-1.5 | 0.523 | 0.00497 | -0.14 | 105.138
-1 | 0.582 | 0.00504 | -0.141 | 115.41
-0.5 | 0.641 | 0.00508 | -0.142 | 126.148
0 | 0.71 | 0.00507 | -0.143 | 140.007
0.5 | 0.768 | 0.00536 | -0.144 | 143.277
1 | 0.827 | 0.00551 | -0.145 | 150.049
1.5 | 0.887 | 0.00636 | -0.146 | 139.387
2 | 0.946 | 0.0066 | -0.147 | 143.388
2.5 | 1.005 | 0.00634 | -0.148 | 158.593
3 | 1.064 | 0.00642 | -0.149 | 165.745
3.5 | 1.123 | 0.00668 | -0.15 | 168.18
4 | 1.18 | 0.0076 | -0.151 | 155.221
4.5 | 1.237 | 0.00783 | -0.152 | 158.039
5 | 1.293 | 0.00843 | -0.153 | 153.351
5.5 | 1.348 | 0.00976 | -0.154 | 138.079
6 | 1.402 | 0.01006 | -0.155 | 139.339
6.5 | 1.455 | 0.01047 | -0.155 | 138.945
7 | 1.507 | 0.00986 | -0.156 | 152.874
7.5 | 1.557 | 0.0113 | -0.157 | 137.742
8 | 1.606 | 0.01152 | -0.158 | 139.397
8.5 | 1.653 | 0.01208 | -0.159 | 136.816
9 | 1.698 | 0.01258 | -0.16 | 134.981
9.5 | 1.73 | 0.01302 | -0.161 | 132.926
10 | 1.757 | 0.0136 | -0.161 | 129.263
10.5 | 1.779 | 0.01427 | -0.162 | 124.68
11 | 1.794 | 0.01503 | -0.163 | 119.314
11.5 | 1.803 | 0.01607 | -0.163 | 112.201
12 | 1.805 | 0.017 | -0.164 | 106.214
12.5 | 1.801 | 0.01801 | -0.165 | 100.026
13 | 1.791 | 0.01716 | -0.166 | 104.363
13.5 | 1.775 | 0.01809 | -0.167 | 98.127
14 | 1.753 | 0.02161 | -0.167 | 81.097
14.5 | 1.725 | 0.02076 | -0.168 | 83.084
15 | 1.693 | 0.02154 | -0.169 | 78.582
15.5 | 1.656 | 0.02357 | -0.169 | 70.259
16 | 1.616 | 0.02426 | -0.17 | 66.598
16.5 | 1.509 | 0.03261 | -0.163 | 46.257
17 | 1.444 | 0.03843 | -0.161 | 37.585

## 114. Re 12M Mach 0.00 (2)
BIGFOIL.COM POLAR EXPORT
goe496
GOE 496 |  |  |  | Cl Max: | 2.0862 | at alpha= | 19.5 | deg
XFOIL ncrit=9 |  |  |  | L/D Max: | 158.768 | at alpha= | 4.5 | deg
Re: | 12000000 |  |  | Cd Min: | 0.19491 | at alpha= | -20 | deg
Mach: | 0 |  |  | Cl=0 at alpha= | -5.5352 | deg
|  |  |  | @ Cl=0.1, Cd= | 0.0050354
|  |  |  | @ Cl=0.4, Cd= | 0.0050606
|  |  |  | @ Cl=0.6, Cd= | 0.005023
alpha (deg) | Cl | Cd | Cm | Cl/Cd
-20 | -0.6249 | 0.19491 | -0.0033 | -3.2061
-19.5 | -0.6273 | 0.18434 | -0.0086 | -3.403
-19 | -0.6207 | 0.17706 | -0.0121 | -3.5056
-18.5 | -0.6362 | 0.16432 | -0.018 | -3.8717
-18 | -1.3535 | 0.0231 | -0.1343 | -58.5931
-17.5 | -1.3057 | 0.01997 | -0.1391 | -65.3831
-17 | -1.2551 | 0.01769 | -0.1421 | -70.9497
-16.5 | -1.2026 | 0.0158 | -0.1445 | -76.1139
-16 | -1.1559 | 0.0145 | -0.1445 | -79.7172
-15.5 | -1.0996 | 0.01345 | -0.1459 | -81.7546
-15 | -1.04 | 0.01249 | -0.1478 | -83.2666
-14.5 | -0.9816 | 0.01141 | -0.1495 | -86.0298
-14 | -0.9303 | 0.01051 | -0.1494 | -88.5157
-13.5 | -0.8765 | 0.00987 | -0.1494 | -88.8045
-13 | -0.8239 | 0.00923 | -0.1491 | -89.2633
-12.5 | -0.7717 | 0.00857 | -0.1487 | -90.0467
-12 | -0.7189 | 0.00814 | -0.1482 | -88.317
-11.5 | -0.6657 | 0.00764 | -0.1478 | -87.1335
-11 | -0.6125 | 0.0073 | -0.1473 | -83.9041
-10.5 | -0.5586 | 0.00701 | -0.1468 | -79.6862
-10 | -0.5041 | 0.00671 | -0.1465 | -75.1267
-9.5 | -0.4483 | 0.00649 | -0.1464 | -69.0755
-9 | -0.3923 | 0.0063 | -0.1462 | -62.2698
-8.5 | -0.3361 | 0.00607 | -0.1461 | -55.3707
-8 | -0.2798 | 0.00585 | -0.1461 | -47.8291
-7.5 | -0.2232 | 0.00568 | -0.146 | -39.2958
-7 | -0.1664 | 0.00555 | -0.1459 | -29.982
-6.5 | -0.1096 | 0.00544 | -0.1459 | -20.1471
-6 | -0.0528 | 0.00531 | -0.1458 | -9.9435
-5.5 | 0.004 | 0.00518 | -0.1458 | 0.7722
-5 | 0.0608 | 0.00507 | -0.1457 | 11.9921
-4.5 | 0.1174 | 0.00502 | -0.1456 | 23.3865
-3.5 | 0.2298 | 0.00503 | -0.1452 | 45.6859
-3 | 0.2861 | 0.00501 | -0.145 | 57.1058
-2.5 | 0.3421 | 0.00505 | -0.1448 | 67.7426
-2 | 0.3983 | 0.00506 | -0.1447 | 78.7154
-1.5 | 0.4546 | 0.00508 | -0.1445 | 89.4882
-1 | 0.5111 | 0.00495 | -0.1445 | 103.2525
-0.5 | 0.5676 | 0.005 | -0.1444 | 113.52
0 | 0.6239 | 0.00504 | -0.1443 | 123.7897
0.5 | 0.6799 | 0.00513 | -0.1441 | 132.5341
1 | 0.7351 | 0.00529 | -0.1438 | 138.9603
1.5 | 0.7899 | 0.00546 | -0.1434 | 144.6703
2 | 0.8438 | 0.00562 | -0.1429 | 150.1423
2.5 | 0.8961 | 0.00591 | -0.1422 | 151.6244
3 | 0.949 | 0.00621 | -0.1416 | 152.818
3.5 | 1.002 | 0.0065 | -0.1409 | 154.1538
4 | 1.0552 | 0.00675 | -0.1404 | 156.3259
4.5 | 1.1082 | 0.00698 | -0.1398 | 158.7679
5 | 1.16 | 0.00732 | -0.139 | 158.4699
6 | 1.2575 | 0.00848 | -0.1364 | 148.2901
6.5 | 1.307 | 0.00882 | -0.1353 | 148.1859
7 | 1.3536 | 0.00883 | -0.1336 | 153.2956
7.5 | 1.4036 | 0.00925 | -0.1326 | 151.7405
8 | 1.4531 | 0.00969 | -0.1315 | 149.9587
8.5 | 1.502 | 0.01013 | -0.1303 | 148.2725
9 | 1.5502 | 0.01058 | -0.129 | 146.5217
9.5 | 1.5977 | 0.01103 | -0.1276 | 144.8504
10 | 1.6433 | 0.01157 | -0.1259 | 142.0311
10.5 | 1.6881 | 0.0121 | -0.1241 | 139.5124
11 | 1.7319 | 0.01262 | -0.1221 | 137.2345
11.5 | 1.7731 | 0.01322 | -0.1198 | 134.1225
12 | 1.8083 | 0.01388 | -0.1162 | 130.281
12.5 | 1.8366 | 0.01457 | -0.1114 | 126.0535
13 | 1.8668 | 0.01527 | -0.1071 | 122.2528
13.5 | 1.896 | 0.01608 | -0.103 | 117.9104
14 | 1.9237 | 0.01704 | -0.0989 | 112.8932
14.5 | 1.9487 | 0.01818 | -0.0946 | 107.1892
15 | 1.9712 | 0.01953 | -0.0903 | 100.9319
15.5 | 1.9911 | 0.02116 | -0.086 | 94.0974
16 | 2.0088 | 0.02305 | -0.0819 | 87.1497
16.5 | 2.0254 | 0.02517 | -0.0781 | 80.4688
17 | 2.042 | 0.02747 | -0.0748 | 74.3356
17.5 | 2.0553 | 0.03019 | -0.0716 | 68.0788
18 | 2.0667 | 0.0333 | -0.0689 | 62.0631
18.5 | 2.076 | 0.03683 | -0.0666 | 56.3671
19 | 2.0829 | 0.04087 | -0.0647 | 50.964
19.5 | 2.0862 | 0.04556 | -0.0633 | 45.7902
20 | 2.0854 | 0.05108 | -0.0625 | 40.8262

## 115. Re 12M Mach 0.10 (1)
BIGFOIL.COM POLAR EXPORT
goe496
GOE 496 |  |  |  | Cl Max: | 1.799 | at alpha= | 11.5 | deg
JavaFoil+Calcfoil stall+Eppler ext transition |  |  |  | L/D Max: | 168.753 | at alpha= | 3.5 | deg
Re: | 12000000 |  |  | Cd Min: | 0.00498 | at alpha= | -1.5 | deg
Mach: | 0.1 |  |  | Cl=0 at alpha= | -5.9737 | deg
|  |  |  | @ Cl=0.1, Cd= | 0.00532
|  |  |  | @ Cl=0.4, Cd= | 0.0052347
|  |  |  | @ Cl=0.6, Cd= | 0.0050502
alpha (deg) | Cl | Cd | Cm | Cl/Cd
-20 | -0.518 | 0.16405 | -0.057 | -3.159
-19.5 | -0.534 | 0.1547 | -0.058 | -3.452
-19 | -0.549 | 0.14781 | -0.059 | -3.713
-18.5 | -0.563 | 0.13665 | -0.06 | -4.118
-18 | -0.574 | 0.13107 | -0.061 | -4.382
-17.5 | -0.589 | 0.11748 | -0.067 | -5.011
-17 | -0.596 | 0.11219 | -0.068 | -5.315
-16.5 | -0.603 | 0.10296 | -0.07 | -5.858
-16 | -0.605 | 0.09846 | -0.071 | -6.148
-15.5 | -0.613 | 0.082 | -0.079 | -7.477
-15 | -0.614 | 0.07306 | -0.082 | -8.401
-14.5 | -0.608 | 0.06753 | -0.084 | -9.002
-14 | -0.6 | 0.06044 | -0.087 | -9.934
-13.5 | -0.589 | 0.05405 | -0.09 | -10.894
-13 | -0.572 | 0.04896 | -0.093 | -11.685
-12.5 | -0.551 | 0.04108 | -0.097 | -13.413
-12 | -0.526 | 0.03362 | -0.101 | -15.656
-11.5 | -0.515 | 0.01841 | -0.111 | -27.944
-11 | -0.472 | 0.01973 | -0.11 | -23.938
-10.5 | -0.431 | 0.01966 | -0.11 | -21.907
-10 | -0.4 | 0.01311 | -0.116 | -30.503
-9.5 | -0.37 | 0.00771 | -0.123 | -47.973
-9 | -0.325 | 0.00642 | -0.125 | -50.525
-8.5 | -0.274 | 0.00563 | -0.127 | -48.735
-8 | -0.222 | 0.00567 | -0.128 | -39.239
-7.5 | -0.169 | 0.0055 | -0.129 | -30.746
-7 | -0.115 | 0.00569 | -0.13 | -20.171
-6.5 | -0.059 | 0.00538 | -0.131 | -11.015
-6 | -0.003 | 0.00542 | -0.132 | -0.535
-5.5 | 0.054 | 0.00509 | -0.133 | 10.651
-5 | 0.112 | 0.00538 | -0.134 | 20.826
-4.5 | 0.17 | 0.00519 | -0.135 | 32.813
-4 | 0.229 | 0.00531 | -0.136 | 43.079
-3.5 | 0.288 | 0.00503 | -0.137 | 57.242
-3 | 0.347 | 0.0051 | -0.138 | 67.956
-2.5 | 0.406 | 0.00525 | -0.139 | 77.389
-2 | 0.466 | 0.00502 | -0.14 | 92.716
-1.5 | 0.526 | 0.00498 | -0.141 | 105.652
-1 | 0.585 | 0.00504 | -0.142 | 115.986
-0.5 | 0.644 | 0.00508 | -0.143 | 126.773
0 | 0.713 | 0.00504 | -0.144 | 141.526
0.5 | 0.772 | 0.00536 | -0.145 | 144.096
1 | 0.832 | 0.00551 | -0.146 | 150.902
1.5 | 0.891 | 0.00645 | -0.147 | 138.182
2 | 0.951 | 0.00661 | -0.148 | 143.772
2.5 | 1.01 | 0.00633 | -0.149 | 159.604
3 | 1.069 | 0.0065 | -0.15 | 164.429
3.5 | 1.128 | 0.00669 | -0.151 | 168.753
4 | 1.186 | 0.00767 | -0.152 | 154.616
4.5 | 1.243 | 0.00786 | -0.153 | 158.136
5 | 1.299 | 0.00846 | -0.153 | 153.516
5.5 | 1.354 | 0.00981 | -0.154 | 138.037
6 | 1.409 | 0.01013 | -0.155 | 139.042
6.5 | 1.462 | 0.01055 | -0.156 | 138.561
7 | 1.513 | 0.00993 | -0.157 | 152.362
7.5 | 1.563 | 0.01138 | -0.158 | 137.375
8 | 1.612 | 0.01168 | -0.159 | 137.992
8.5 | 1.659 | 0.01221 | -0.16 | 135.909
9 | 1.704 | 0.01275 | -0.161 | 133.598
9.5 | 1.735 | 0.01316 | -0.161 | 131.862
10 | 1.761 | 0.01375 | -0.162 | 128.049
10.5 | 1.78 | 0.01449 | -0.163 | 122.824
11 | 1.793 | 0.01528 | -0.163 | 117.384
11.5 | 1.799 | 0.01468 | -0.164 | 122.584
12 | 1.799 | 0.01732 | -0.165 | 103.87
12.5 | 1.791 | 0.0184 | -0.166 | 97.351
13 | 1.776 | 0.01968 | -0.167 | 90.257
13.5 | 1.755 | 0.01883 | -0.167 | 93.225
14 | 1.728 | 0.01963 | -0.168 | 88.02
14.5 | 1.695 | 0.02149 | -0.169 | 78.859
15 | 1.656 | 0.02291 | -0.169 | 72.312
15.5 | 1.613 | 0.0235 | -0.17 | 68.65
16 | 1.531 | 0.02928 | -0.167 | 52.292
16.5 | 1.439 | 0.03692 | -0.162 | 38.983

## 116. Re 12M Mach 0.10 (2)
BIGFOIL.COM POLAR EXPORT
goe496
GOE 496 |  |  |  | Cl Max: | 2.076 | at alpha= | 19.5 | deg
XFOIL ncrit=9 |  |  |  | L/D Max: | 159.229 | at alpha= | 4.5 | deg
Re: | 12000000 |  |  | Cd Min: | 0.19605 | at alpha= | -20 | deg
Mach: | 0.1 |  |  | Cl=0 at alpha= | -5.528 | deg
|  |  |  | @ Cl=0.1, Cd= | 0.0050484
|  |  |  | @ Cl=0.4, Cd= | 0.00506
|  |  |  | @ Cl=0.6, Cd= | 0.0050207
alpha (deg) | Cl | Cd | Cm | Cl/Cd
-20 | -0.6245 | 0.19605 | -0.0032 | -3.1854
-19.5 | -0.6113 | 0.19024 | -0.0065 | -3.2133
-19 | -0.6174 | 0.17895 | -0.0117 | -3.4501
-18.5 | -0.6101 | 0.17205 | -0.015 | -3.5461
-17.5 | -1.317 | 0.02402 | -0.1375 | -54.8293
-17 | -1.2689 | 0.02049 | -0.1429 | -61.9278
-16.5 | -1.2173 | 0.01782 | -0.1463 | -68.3109
-16 | -1.1716 | 0.01575 | -0.147 | -74.3873
-15.5 | -1.1165 | 0.01431 | -0.1483 | -78.0224
-15 | -1.0555 | 0.01316 | -0.1502 | -80.2052
-14.5 | -0.9949 | 0.01215 | -0.1519 | -81.8848
-14 | -0.9419 | 0.01106 | -0.1519 | -85.1627
-13.5 | -0.8879 | 0.01021 | -0.1518 | -86.9638
-13 | -0.8341 | 0.00958 | -0.1514 | -87.0668
-12.5 | -0.781 | 0.00887 | -0.1509 | -88.0496
-12 | -0.728 | 0.00831 | -0.1502 | -87.6053
-11.5 | -0.6738 | 0.00786 | -0.1496 | -85.7252
-11 | -0.6202 | 0.00741 | -0.149 | -83.6977
-10.5 | -0.5654 | 0.00713 | -0.1484 | -79.2987
-10 | -0.5102 | 0.0068 | -0.148 | -75.0294
-9.5 | -0.4538 | 0.00655 | -0.1477 | -69.2824
-9 | -0.397 | 0.00635 | -0.1475 | -62.5197
-8.5 | -0.3402 | 0.00613 | -0.1473 | -55.4976
-8 | -0.2832 | 0.00589 | -0.1472 | -48.0815
-7.5 | -0.2261 | 0.00571 | -0.147 | -39.5972
-7 | -0.1688 | 0.00557 | -0.1469 | -30.3052
-6.5 | -0.1114 | 0.00546 | -0.1468 | -20.4029
-6 | -0.054 | 0.00533 | -0.1467 | -10.1313
-5.5 | 0.0032 | 0.0052 | -0.1466 | 0.61538
-5 | 0.0605 | 0.00509 | -0.1465 | 11.8861
-4.5 | 0.1175 | 0.00503 | -0.1464 | 23.3598
-4 | 0.1742 | 0.00503 | -0.1462 | 34.6322
-3.5 | 0.2306 | 0.00504 | -0.146 | 45.754
-3 | 0.2874 | 0.00502 | -0.1458 | 57.251
-2.5 | 0.3438 | 0.00506 | -0.1456 | 67.9447
-2 | 0.4004 | 0.00506 | -0.1454 | 79.1304
-1.5 | 0.457 | 0.00508 | -0.1452 | 89.9606
-1 | 0.5139 | 0.00497 | -0.1452 | 103.4004
-0.5 | 0.5707 | 0.005 | -0.1451 | 114.14
0 | 0.6273 | 0.00504 | -0.145 | 124.4643
0.5 | 0.6837 | 0.00514 | -0.1448 | 133.0156
1 | 0.7392 | 0.0053 | -0.1444 | 139.4717
1.5 | 0.7942 | 0.00547 | -0.144 | 145.192
2 | 0.8483 | 0.00565 | -0.1435 | 150.1416
2.5 | 0.9011 | 0.00593 | -0.1428 | 151.9562
3 | 0.9542 | 0.00623 | -0.1421 | 153.1621
3.5 | 1.0077 | 0.00652 | -0.1415 | 154.5552
4 | 1.0612 | 0.00677 | -0.1409 | 156.7504
4.5 | 1.1146 | 0.007 | -0.1403 | 159.2286
5 | 1.1667 | 0.00735 | -0.1395 | 158.7347
5.5 | 1.2147 | 0.00804 | -0.1379 | 151.0821
6 | 1.2646 | 0.00853 | -0.1367 | 148.2532
6.5 | 1.3145 | 0.00888 | -0.1355 | 148.0293
7 | 1.3614 | 0.00889 | -0.1338 | 153.1384
7.5 | 1.4118 | 0.00932 | -0.1326 | 151.4807
8 | 1.4616 | 0.00976 | -0.1314 | 149.7541
8.5 | 1.5106 | 0.01022 | -0.1301 | 147.8082
9 | 1.5593 | 0.01067 | -0.1287 | 146.1387
9.5 | 1.6068 | 0.01115 | -0.1271 | 144.1076
10 | 1.6525 | 0.01171 | -0.1253 | 141.1187
10.5 | 1.6977 | 0.01223 | -0.1233 | 138.8144
11 | 1.7411 | 0.01279 | -0.1211 | 136.1298
11.5 | 1.7816 | 0.01344 | -0.1183 | 132.5595
12 | 1.8122 | 0.0141 | -0.1136 | 128.5248
12.5 | 1.842 | 0.01481 | -0.1089 | 124.3754
13 | 1.8724 | 0.01558 | -0.1046 | 120.1797
13.5 | 1.9013 | 0.01648 | -0.1003 | 115.3701
14 | 1.928 | 0.01755 | -0.0959 | 109.8575
14.5 | 1.9521 | 0.01885 | -0.0915 | 103.5597
15 | 1.9737 | 0.02038 | -0.087 | 96.8449
15.5 | 1.9925 | 0.02221 | -0.0827 | 89.7118
16 | 2.0101 | 0.02426 | -0.0786 | 82.8566
16.5 | 2.0273 | 0.02653 | -0.075 | 76.4154
17 | 2.0426 | 0.02912 | -0.0717 | 70.1442
17.5 | 2.0552 | 0.03215 | -0.0687 | 63.9253
18 | 2.0649 | 0.03566 | -0.0661 | 57.9052
18.5 | 2.0721 | 0.0397 | -0.064 | 52.194
19 | 2.0759 | 0.04438 | -0.0623 | 46.7756
19.5 | 2.076 | 0.04984 | -0.0614 | 41.6533
20 | 2.0707 | 0.05632 | -0.0611 | 36.7667

## 117. Re 12M Mach 0.25 (1)
BIGFOIL.COM POLAR EXPORT
goe496
GOE 496 |  |  |  | Cl Max: | 1.778 | at alpha= | 10.5 | deg
JavaFoil+Calcfoil stall+Eppler ext transition |  |  |  | L/D Max: | 169.576 | at alpha= | 3.5 | deg
Re: | 12000000 |  |  | Cd Min: | 0.00504 | at alpha= | -2 | deg
Mach: | 0.25 |  |  | Cl=0 at alpha= | -5.9746 | deg
|  |  |  | @ Cl=0.1, Cd= | 0.0055042
|  |  |  | @ Cl=0.4, Cd= | 0.005251
|  |  |  | @ Cl=0.6, Cd= | 0.0050603
alpha (deg) | Cl | Cd | Cm | Cl/Cd
-18.5 | -0.279 | 0.17005 | -0.056 | -1.641
-18 | -0.325 | 0.15944 | -0.056 | -2.037
-17.5 | -0.366 | 0.15068 | -0.057 | -2.429
-17 | -0.404 | 0.13619 | -0.059 | -2.963
-16.5 | -0.437 | 0.12701 | -0.06 | -3.437
-16 | -0.465 | 0.11781 | -0.062 | -3.948
-15.5 | -0.489 | 0.10881 | -0.064 | -4.49
-15 | -0.51 | 0.09306 | -0.072 | -5.484
-14.5 | -0.525 | 0.08315 | -0.076 | -6.313
-14 | -0.534 | 0.07462 | -0.081 | -7.161
-13.5 | -0.538 | 0.06604 | -0.086 | -8.148
-13 | -0.532 | 0.06213 | -0.087 | -8.559
-12.5 | -0.518 | 0.05363 | -0.091 | -9.654
-12 | -0.498 | 0.04585 | -0.096 | -10.864
-11.5 | -0.486 | 0.03008 | -0.106 | -16.168
-11 | -0.441 | 0.03851 | -0.1 | -11.461
-10.5 | -0.414 | 0.03001 | -0.106 | -13.803
-10 | -0.39 | 0.01868 | -0.114 | -20.878
-9.5 | -0.359 | 0.01217 | -0.121 | -29.501
-9 | -0.327 | 0.00693 | -0.129 | -47.235
-8.5 | -0.278 | 0.00584 | -0.13 | -47.592
-8 | -0.226 | 0.0059 | -0.131 | -38.303
-7.5 | -0.172 | 0.00592 | -0.132 | -29.103
-7 | -0.117 | 0.00584 | -0.133 | -20.056
-6.5 | -0.061 | 0.00546 | -0.134 | -11.094
-6 | -0.003 | 0.00553 | -0.135 | -0.537
-5.5 | 0.056 | 0.00537 | -0.136 | 10.335
-5 | 0.115 | 0.00555 | -0.137 | 20.671
-4.5 | 0.174 | 0.00545 | -0.138 | 32.046
-4 | 0.235 | 0.00534 | -0.14 | 43.988
-3.5 | 0.295 | 0.00506 | -0.141 | 58.409
-3 | 0.356 | 0.00515 | -0.142 | 69.205
-2.5 | 0.417 | 0.00529 | -0.143 | 78.802
-2 | 0.478 | 0.00504 | -0.144 | 94.927
-1.5 | 0.54 | 0.00508 | -0.145 | 106.261
-1 | 0.601 | 0.00506 | -0.146 | 118.676
-0.5 | 0.661 | 0.00516 | -0.147 | 128.112
0 | 0.733 | 0.0051 | -0.148 | 143.797
0.5 | 0.793 | 0.00542 | -0.149 | 146.2
1 | 0.854 | 0.00609 | -0.15 | 140.227
1.5 | 0.916 | 0.00651 | -0.151 | 140.653
2 | 0.977 | 0.00681 | -0.152 | 143.501
2.5 | 1.038 | 0.00642 | -0.153 | 161.611
3 | 1.099 | 0.00656 | -0.154 | 167.516
3.5 | 1.159 | 0.00683 | -0.155 | 169.576
4 | 1.218 | 0.00788 | -0.156 | 154.611
4.5 | 1.276 | 0.0081 | -0.157 | 157.579
5 | 1.333 | 0.0087 | -0.158 | 153.309
5.5 | 1.389 | 0.01016 | -0.158 | 136.772
6 | 1.444 | 0.01059 | -0.159 | 136.3
6.5 | 1.497 | 0.00989 | -0.16 | 151.33
7 | 1.548 | 0.01029 | -0.161 | 150.48
7.5 | 1.598 | 0.01199 | -0.162 | 133.282
8 | 1.645 | 0.01238 | -0.163 | 132.829
8.5 | 1.69 | 0.01289 | -0.164 | 131.154
9 | 1.732 | 0.01354 | -0.165 | 127.892
9.5 | 1.756 | 0.01412 | -0.166 | 124.372
10 | 1.772 | 0.01484 | -0.166 | 119.398
10.5 | 1.778 | 0.01561 | -0.167 | 113.908
11 | 1.774 | 0.01511 | -0.168 | 117.444
11.5 | 1.759 | 0.01816 | -0.169 | 96.894
12 | 1.733 | 0.01943 | -0.169 | 89.186
12.5 | 1.694 | 0.02126 | -0.17 | 79.707
13 | 1.644 | 0.0228 | -0.171 | 72.085
13.5 | 1.582 | 0.02191 | -0.172 | 72.187
14 | 1.509 | 0.02415 | -0.173 | 62.479
14.5 | 1.358 | 0.03347 | -0.164 | 40.583
15 | 1.253 | 0.03931 | -0.162 | 31.862
15.5 | 1.135 | 0.04865 | -0.158 | 23.323

## 118. Re 12M Mach 0.25 (2)
BIGFOIL.COM POLAR EXPORT
goe496
GOE 496 |  |  |  | Cl Max: | 2.0258 | at alpha= | 17.5 | deg
XFOIL ncrit=9 |  |  |  | L/D Max: | 160.08 | at alpha= | 5 | deg
Re: | 12000000 |  |  | Cd Min: | 0.20038 | at alpha= | -19.5 | deg
Mach: | 0.25 |  |  | Cl=0 at alpha= | -5.4866 | deg
|  |  |  | @ Cl=0.1, Cd= | 0.005107
|  |  |  | @ Cl=0.4, Cd= | 0.00507
|  |  |  | @ Cl=0.6, Cd= | 0.0050306
alpha (deg) | Cl | Cd | Cm | Cl/Cd
-19.5 | -0.5963 | 0.20038 | -0.0043 | -2.9758
-19 | -0.5839 | 0.19409 | -0.0074 | -3.0084
-18.5 | -0.5834 | 0.18429 | -0.0118 | -3.1657
-18 | -0.5718 | 0.17786 | -0.0149 | -3.2149
-17.5 | -0.5773 | 0.16701 | -0.0198 | -3.4567
-17 | -0.5694 | 0.16001 | -0.0229 | -3.5585
-16.5 | -0.5627 | 0.15303 | -0.0258 | -3.6771
-16 | -0.5723 | 0.14069 | -0.0329 | -4.0678
-15.5 | -0.5959 | 0.12573 | -0.0422 | -4.7395
-15 | -0.8705 | 0.07161 | -0.0863 | -12.1561
-14.5 | -1.074 | 0.01935 | -0.1606 | -55.5039
-13.5 | -0.9491 | 0.01354 | -0.1661 | -70.096
-13 | -0.8911 | 0.01219 | -0.1651 | -73.1009
-12.5 | -0.8357 | 0.01085 | -0.1637 | -77.023
-12 | -0.7795 | 0.00984 | -0.162 | -79.2175
-11.5 | -0.7215 | 0.00909 | -0.1604 | -79.3729
-11 | -0.6642 | 0.00836 | -0.1589 | -79.4498
-10.5 | -0.6056 | 0.00781 | -0.1575 | -77.5416
-10 | -0.5458 | 0.00737 | -0.1564 | -74.057
-9.5 | -0.4854 | 0.00697 | -0.1555 | -69.6413
-9 | -0.4247 | 0.00666 | -0.1548 | -63.7688
-8.5 | -0.3639 | 0.00642 | -0.1541 | -56.6822
-8 | -0.3032 | 0.00616 | -0.1535 | -49.2208
-7.5 | -0.2427 | 0.0059 | -0.153 | -41.1356
-7 | -0.1822 | 0.00572 | -0.1525 | -31.8531
-6.5 | -0.1218 | 0.00557 | -0.1521 | -21.8671
-6 | -0.0615 | 0.00545 | -0.1518 | -11.2844
-5.5 | -0.0016 | 0.0053 | -0.1514 | -0.30189
-5 | 0.0582 | 0.00517 | -0.1511 | 11.2573
-4.5 | 0.1179 | 0.00508 | -0.1509 | 23.2087
-4 | 0.1769 | 0.00506 | -0.1505 | 34.9605
-3.5 | 0.2354 | 0.00509 | -0.1502 | 46.2475
-3 | 0.2944 | 0.00506 | -0.1499 | 58.1818
-2.5 | 0.3529 | 0.00507 | -0.1496 | 69.6055
-2 | 0.4117 | 0.00507 | -0.1494 | 81.2032
-1.5 | 0.47 | 0.0051 | -0.1492 | 92.1569
-1 | 0.5289 | 0.00508 | -0.149 | 104.1142
-0.5 | 0.5876 | 0.00502 | -0.1489 | 117.0518
0 | 0.6461 | 0.00507 | -0.1487 | 127.4359
0.5 | 0.7044 | 0.00517 | -0.1485 | 136.2476
1 | 0.7617 | 0.00534 | -0.1481 | 142.6404
1.5 | 0.8181 | 0.00555 | -0.1475 | 147.4054
2 | 0.8738 | 0.00579 | -0.1469 | 150.9154
2.5 | 0.9283 | 0.00606 | -0.146 | 153.1848
3 | 0.9837 | 0.00634 | -0.1453 | 155.1577
3.5 | 1.0394 | 0.00659 | -0.1446 | 157.7238
4 | 1.0946 | 0.00688 | -0.1438 | 159.0988
5 | 1.2038 | 0.00752 | -0.1418 | 160.0798
5.5 | 1.2521 | 0.00832 | -0.1397 | 150.4928
6 | 1.3041 | 0.00881 | -0.1381 | 148.025
6.5 | 1.355 | 0.00924 | -0.1364 | 146.645
7 | 1.4036 | 0.00927 | -0.1342 | 151.4132
7.5 | 1.4557 | 0.00974 | -0.1326 | 149.4559
8 | 1.5073 | 0.01021 | -0.1308 | 147.6298
8.5 | 1.558 | 0.01071 | -0.1288 | 145.4715
9 | 1.6077 | 0.01123 | -0.1265 | 143.1612
9.5 | 1.6549 | 0.01185 | -0.1238 | 139.654
10 | 1.7015 | 0.01243 | -0.121 | 136.8866
10.5 | 1.7423 | 0.01306 | -0.117 | 133.4074
11 | 1.7746 | 0.01379 | -0.1114 | 128.6875
11.5 | 1.8073 | 0.01462 | -0.1062 | 123.6183
12 | 1.8406 | 0.01551 | -0.1012 | 118.6718
12.5 | 1.8712 | 0.01659 | -0.0961 | 112.7908
13 | 1.8993 | 0.01788 | -0.0909 | 106.2248
13.5 | 1.9248 | 0.01944 | -0.0857 | 99.0123
14 | 1.9459 | 0.0214 | -0.0804 | 90.9299
14.5 | 1.9648 | 0.0237 | -0.0755 | 82.903
15 | 1.9841 | 0.0262 | -0.0711 | 75.729
15.5 | 1.9989 | 0.02929 | -0.067 | 68.2451
16 | 2.0119 | 0.03282 | -0.0634 | 61.301
16.5 | 2.0211 | 0.03699 | -0.0604 | 54.6391
17 | 2.0254 | 0.04204 | -0.058 | 48.1779
17.5 | 2.0258 | 0.04788 | -0.0564 | 42.3099
18 | 2.022 | 0.05472 | -0.0558 | 36.9518
18.5 | 2.0133 | 0.06262 | -0.0563 | 32.1511
19 | 1.9975 | 0.07202 | -0.058 | 27.7354
19.5 | 1.9763 | 0.08274 | -0.0611 | 23.8857
20 | 1.9489 | 0.0949 | -0.0656 | 20.5364

## 119. Re 12M Mach 0.50 (1)
BIGFOIL.COM POLAR EXPORT
goe496
GOE 496 |  |  |  | Cl Max: | 1.708 | at alpha= | 8 | deg
JavaFoil+Calcfoil stall+Eppler ext transition |  |  |  | L/D Max: | 164.553 | at alpha= | 3 | deg
Re: | 12000000 |  |  | Cd Min: | 0.00519 | at alpha= | -2.5 | deg
Mach: | 0.5 |  |  | Cl=0 at alpha= | -5.9766 | deg
|  |  |  | @ Cl=0.1, Cd= | 0.0061
|  |  |  | @ Cl=0.4, Cd= | 0.0052091
|  |  |  | @ Cl=0.6, Cd= | 0.0053365
alpha (deg) | Cl | Cd | Cm | Cl/Cd
-20 | -0.747 | 0.14203 | -0.077 | -5.258
-19.5 | -0.721 | 0.13673 | -0.077 | -5.274
-19 | -0.695 | 0.13175 | -0.077 | -5.277
-18.5 | -0.669 | 0.14129 | -0.078 | -4.738
-18 | -0.645 | 0.12821 | -0.079 | -5.029
-17.5 | -0.619 | 0.11969 | -0.08 | -5.174
-17 | -0.593 | 0.11517 | -0.081 | -5.153
-16.5 | -0.567 | 0.10969 | -0.081 | -5.173
-16 | -0.541 | 0.10387 | -0.082 | -5.209
-15.5 | -0.514 | 0.09982 | -0.082 | -5.154
-15 | -0.488 | 0.09645 | -0.082 | -5.056
-14.5 | -0.46 | 0.0934 | -0.08 | -4.926
-14 | -0.431 | 0.09274 | -0.074 | -4.649
-13.5 | -0.405 | 0.08923 | -0.075 | -4.536
-13 | -0.378 | 0.08533 | -0.075 | -4.434
-12.5 | -0.352 | 0.0822 | -0.075 | -4.281
-12 | -0.325 | 0.08766 | -0.075 | -3.71
-11.5 | -0.299 | 0.07916 | -0.076 | -3.773
-11 | -0.272 | 0.07476 | -0.076 | -3.636
-10.5 | -0.245 | 0.06664 | -0.078 | -3.682
-10 | -0.22 | 0.05858 | -0.087 | -3.76
-9.5 | -0.197 | 0.04572 | -0.101 | -4.312
-9 | -0.165 | 0.05257 | -0.08 | -3.133
-8.5 | -0.175 | 0.04174 | -0.102 | -4.182
-8 | -0.189 | 0.02691 | -0.12 | -7.014
-7.5 | -0.161 | 0.01491 | -0.134 | -10.827
-7 | -0.117 | 0.01084 | -0.14 | -10.749
-6.5 | -0.064 | 0.00677 | -0.149 | -9.502
-6 | -0.003 | 0.00625 | -0.151 | -0.514
-5.5 | 0.061 | 0.00625 | -0.152 | 9.711
-5 | 0.126 | 0.006 | -0.153 | 21.042
-4.5 | 0.193 | 0.00581 | -0.155 | 33.242
-4 | 0.261 | 0.00564 | -0.156 | 46.201
-3.5 | 0.329 | 0.00554 | -0.157 | 59.286
-3 | 0.397 | 0.00521 | -0.158 | 76.238
-2.5 | 0.465 | 0.00519 | -0.159 | 89.731
-2 | 0.534 | 0.00526 | -0.161 | 101.591
-1.5 | 0.603 | 0.00534 | -0.162 | 113.062
-1 | 0.671 | 0.00532 | -0.163 | 126.182
-0.5 | 0.739 | 0.00545 | -0.164 | 135.698
0 | 0.82 | 0.00592 | -0.165 | 138.345
0.5 | 0.886 | 0.00581 | -0.166 | 152.561
1 | 0.954 | 0.00683 | -0.167 | 139.758
1.5 | 1.022 | 0.00722 | -0.169 | 141.532
2 | 1.09 | 0.00759 | -0.17 | 143.693
2.5 | 1.158 | 0.00722 | -0.171 | 160.373
3 | 1.225 | 0.00745 | -0.172 | 164.553
3.5 | 1.292 | 0.00866 | -0.173 | 149.103
4 | 1.355 | 0.00908 | -0.174 | 149.32
4.5 | 1.417 | 0.00987 | -0.175 | 143.555
5 | 1.476 | 0.01044 | -0.176 | 141.456
5.5 | 1.532 | 0.01239 | -0.177 | 123.673
6 | 1.584 | 0.01166 | -0.178 | 135.879
6.5 | 1.63 | 0.0139 | -0.179 | 117.204
7 | 1.668 | 0.01475 | -0.18 | 113.092
7.5 | 1.696 | 0.01399 | -0.181 | 121.242
8 | 1.708 | 0.01643 | -0.182 | 104.008
8.5 | 1.697 | 0.0177 | -0.183 | 95.911
9 | 1.642 | 0.01922 | -0.184 | 85.431
9.5 | 0.858 | 0.07324 | -0.097 | 11.715
10 | 1.096 | 0.0254 | -0.186 | 43.15
10.5 | 1.073 | 0.03133 | -0.176 | 34.247
11 | 1.103 | 0.034 | -0.177 | 32.449
11.5 | 1.121 | 0.0392 | -0.174 | 28.591
12 | 1.023 | 0.08691 | -0.131 | 11.775
12.5 | 1.156 | 0.04851 | -0.17 | 23.829
13 | 1.191 | 0.04975 | -0.172 | 23.936

## 120. Re 12M Mach 0.50 (2)
BIGFOIL.COM POLAR EXPORT
goe496
GOE 496 |  |  |  | Cl Max: | 1.7662 | at alpha= | 10 | deg
XFOIL ncrit=9 |  |  |  | L/D Max: | 169.429 | at alpha= | 4.5 | deg
Re: | 12000000 |  |  | Cd Min: | 0.14718 | at alpha= | 15 | deg
Mach: | 0.5 |  |  | Cl=0 at alpha= | -99 | deg
|  |  |  | @ Cl=0.1, Cd= | 0.00521
|  |  |  | @ Cl=0.4, Cd= | 0.00521
|  |  |  | @ Cl=0.6, Cd= | 0.00521
alpha (deg) | Cl | Cd | Cm | Cl/Cd
0 | 0.7294 | 0.00521 | -0.1651 | 140
0.5 | 0.7954 | 0.00535 | -0.1644 | 148.6729
1 | 0.8607 | 0.00556 | -0.1636 | 154.8022
1.5 | 0.9225 | 0.00597 | -0.1621 | 154.5226
2 | 0.9826 | 0.00648 | -0.1602 | 151.6358
2.5 | 1.0467 | 0.00673 | -0.159 | 155.5275
3 | 1.1125 | 0.00684 | -0.1579 | 162.6462
3.5 | 1.1782 | 0.00706 | -0.1565 | 166.8839
4 | 1.243 | 0.00734 | -0.1548 | 169.346
4.5 | 1.3063 | 0.00771 | -0.1526 | 169.4293
5 | 1.364 | 0.00835 | -0.1492 | 163.3533
5.5 | 1.4117 | 0.00943 | -0.1439 | 149.7031
6 | 1.4643 | 0.01022 | -0.1392 | 143.2779
6.5 | 1.5155 | 0.0109 | -0.1338 | 139.0367
7 | 1.5626 | 0.01135 | -0.1275 | 137.674
8 | 1.6542 | 0.01247 | -0.1139 | 132.6544
8.5 | 1.6996 | 0.01351 | -0.107 | 125.8031
9 | 1.738 | 0.01498 | -0.0991 | 116.0214
9.5 | 1.7647 | 0.01722 | -0.0902 | 102.4797
10 | 1.7662 | 0.02115 | -0.0801 | 83.5083
10.5 | 1.7472 | 0.02715 | -0.0714 | 64.3536
11 | 1.7167 | 0.03519 | -0.0655 | 48.7837
11.5 | 1.6824 | 0.04488 | -0.0627 | 37.4866
12 | 1.645 | 0.05631 | -0.0631 | 29.2133
12.5 | 1.6065 | 0.06929 | -0.0663 | 23.1852
13 | 1.5674 | 0.0837 | -0.0721 | 18.7264
13.5 | 1.5299 | 0.0992 | -0.0799 | 15.4224
14 | 1.4959 | 0.11529 | -0.089 | 12.9751
14.5 | 1.4664 | 0.13144 | -0.099 | 11.1564
15 | 1.4417 | 0.14718 | -0.1093 | 9.7955

## 121. Re 14M Mach 0.00 (1)
BIGFOIL.COM POLAR EXPORT
goe496
GOE 496 |  |  |  | Cl Max: | 1.805 | at alpha= | 12 | deg
JavaFoil+Calcfoil stall+Eppler ext transition |  |  |  | L/D Max: | 176.209 | at alpha= | 4.5 | deg
Re: | 14000000 |  |  | Cd Min: | 0.00486 | at alpha= | -1.5 | deg
Mach: | 0 |  |  | Cl=0 at alpha= | -5.9737 | deg
|  |  |  | @ Cl=0.1, Cd= | 0.0053191
|  |  |  | @ Cl=0.4, Cd= | 0.0049107
|  |  |  | @ Cl=0.6, Cd= | 0.0049936
alpha (deg) | Cl | Cd | Cm | Cl/Cd
-20 | -0.557 | 0.15847 | -0.057 | -3.517
-19.5 | -0.57 | 0.15046 | -0.058 | -3.789
-19 | -0.582 | 0.14479 | -0.059 | -4.02
-18.5 | -0.596 | 0.12942 | -0.065 | -4.606
-18 | -0.605 | 0.12378 | -0.065 | -4.886
-17.5 | -0.611 | 0.11849 | -0.066 | -5.159
-17 | -0.617 | 0.11053 | -0.068 | -5.586
-16.5 | -0.621 | 0.10326 | -0.07 | -6.013
-16 | -0.621 | 0.09636 | -0.071 | -6.449
-15.5 | -0.622 | 0.087 | -0.075 | -7.149
-15 | -0.624 | 0.07225 | -0.082 | -8.643
-14.5 | -0.616 | 0.06678 | -0.084 | -9.229
-14 | -0.608 | 0.05929 | -0.088 | -10.25
-13.5 | -0.594 | 0.05273 | -0.09 | -11.273
-13 | -0.58 | 0.0445 | -0.094 | -13.034
-12.5 | -0.555 | 0.03909 | -0.097 | -14.206
-12 | -0.532 | 0.0302 | -0.102 | -17.629
-11.5 | -0.522 | 0.01502 | -0.112 | -34.746
-11 | -0.492 | 0.01094 | -0.116 | -44.979
-10.5 | -0.446 | 0.01209 | -0.116 | -36.882
-10 | -0.414 | 0.00802 | -0.121 | -51.672
-9.5 | -0.372 | 0.00682 | -0.123 | -54.503
-9 | -0.324 | 0.00619 | -0.125 | -52.36
-8.5 | -0.274 | 0.00556 | -0.126 | -49.208
-8 | -0.222 | 0.00586 | -0.127 | -37.808
-7.5 | -0.169 | 0.00563 | -0.128 | -29.94
-7 | -0.114 | 0.0056 | -0.129 | -20.415
-6.5 | -0.059 | 0.00525 | -0.13 | -11.248
-6 | -0.003 | 0.00551 | -0.131 | -0.525
-5.5 | 0.054 | 0.00519 | -0.132 | 10.412
-5 | 0.111 | 0.00535 | -0.133 | 20.829
-4.5 | 0.169 | 0.00525 | -0.134 | 32.276
-4 | 0.228 | 0.00493 | -0.135 | 46.18
-3.5 | 0.287 | 0.0049 | -0.136 | 58.441
-3 | 0.345 | 0.00492 | -0.137 | 70.106
-2.5 | 0.404 | 0.00491 | -0.138 | 82.331
-2 | 0.463 | 0.00492 | -0.139 | 94.135
-1.5 | 0.523 | 0.00486 | -0.14 | 107.642
-1 | 0.582 | 0.00496 | -0.141 | 117.267
-0.5 | 0.641 | 0.00507 | -0.142 | 126.402
0 | 0.71 | 0.0052 | -0.143 | 136.44
0.5 | 0.768 | 0.00544 | -0.144 | 141.096
1 | 0.827 | 0.00572 | -0.145 | 144.643
1.5 | 0.887 | 0.00636 | -0.146 | 139.449
2 | 0.946 | 0.00658 | -0.147 | 143.801
2.5 | 1.005 | 0.00616 | -0.148 | 163.045
3 | 1.064 | 0.00644 | -0.149 | 165.226
3.5 | 1.123 | 0.00723 | -0.15 | 155.212
4 | 1.18 | 0.00744 | -0.151 | 158.603
4.5 | 1.237 | 0.00702 | -0.152 | 176.209
5 | 1.293 | 0.00828 | -0.153 | 156.13
5.5 | 1.348 | 0.00856 | -0.154 | 157.498
6 | 1.402 | 0.00988 | -0.155 | 141.965
6.5 | 1.455 | 0.00921 | -0.155 | 158.078
7 | 1.507 | 0.00956 | -0.156 | 157.622
7.5 | 1.557 | 0.01106 | -0.157 | 140.817
8 | 1.606 | 0.01144 | -0.158 | 140.37
8.5 | 1.653 | 0.01181 | -0.159 | 139.938
9 | 1.698 | 0.01231 | -0.16 | 137.893
9.5 | 1.73 | 0.0128 | -0.161 | 135.222
10 | 1.757 | 0.01323 | -0.161 | 132.793
10.5 | 1.779 | 0.01389 | -0.162 | 128.01
11 | 1.794 | 0.01467 | -0.163 | 122.269
11.5 | 1.803 | 0.01579 | -0.164 | 114.158
12 | 1.805 | 0.01666 | -0.164 | 108.374
12.5 | 1.801 | 0.01761 | -0.165 | 102.305
13 | 1.791 | 0.01877 | -0.166 | 95.45
13.5 | 1.775 | 0.01793 | -0.167 | 98.978
14 | 1.753 | 0.02115 | -0.167 | 82.862
14.5 | 1.725 | 0.02034 | -0.168 | 84.806
15 | 1.693 | 0.02179 | -0.169 | 77.692
15.5 | 1.656 | 0.02237 | -0.169 | 74.04
16 | 1.616 | 0.02408 | -0.17 | 67.104
16.5 | 1.508 | 0.03243 | -0.163 | 46.498
17 | 1.44 | 0.03925 | -0.161 | 36.704

## 122. Re 14M Mach 0.00 (2)
BIGFOIL.COM POLAR EXPORT
goe496
GOE 496 |  |  |  | Cl Max: | 1.3095 | at alpha= | 6.5 | deg
XFOIL ncrit=9 |  |  |  | L/D Max: | 159.813 | at alpha= | 4.5 | deg
Re: | 14000000 |  |  | Cd Min: | 0.19449 | at alpha= | -20 | deg
Mach: | 0 |  |  | Cl=0 at alpha= | -5.5343 | deg
|  |  |  | @ Cl=0.1, Cd= | 0.0049622
|  |  |  | @ Cl=0.4, Cd= | 0.0050197
|  |  |  | @ Cl=0.6, Cd= | 0.0049686
alpha (deg) | Cl | Cd | Cm | Cl/Cd
-20 | -0.6267 | 0.19449 | -0.0034 | -3.2223
-19.5 | -0.6303 | 0.18377 | -0.0086 | -3.4298
-18.5 | -1.402 | 0.02416 | -0.133 | -58.0298
-18 | -1.3552 | 0.02104 | -0.1381 | -64.4106
-17.5 | -1.3047 | 0.01894 | -0.1411 | -68.886
-17 | -1.2531 | 0.01701 | -0.1436 | -73.6684
-16.5 | -1.2058 | 0.01535 | -0.1444 | -78.5537
-16 | -1.1543 | 0.0139 | -0.1455 | -83.0432
-15.5 | -1.0954 | 0.01284 | -0.1475 | -85.3115
-15 | -1.0363 | 0.01197 | -0.1491 | -86.5748
-14.5 | -0.9824 | 0.01112 | -0.1496 | -88.3453
-14 | -0.9308 | 0.01022 | -0.1495 | -91.0763
-13.5 | -0.8784 | 0.00954 | -0.1493 | -92.0755
-13 | -0.8256 | 0.00901 | -0.1489 | -91.6315
-12.5 | -0.7738 | 0.00841 | -0.1484 | -92.0095
-12 | -0.7212 | 0.00793 | -0.1479 | -90.9458
-11.5 | -0.6682 | 0.00757 | -0.1474 | -88.2695
-11 | -0.6149 | 0.00716 | -0.1469 | -85.8799
-10.5 | -0.5603 | 0.0069 | -0.1466 | -81.2029
-10 | -0.5051 | 0.00657 | -0.1464 | -76.8798
-9.5 | -0.4493 | 0.00633 | -0.1463 | -70.9795
-9 | -0.393 | 0.00613 | -0.1462 | -64.1109
-8.5 | -0.3366 | 0.00595 | -0.1461 | -56.5714
-8 | -0.2802 | 0.00573 | -0.1461 | -48.9005
-7.5 | -0.2236 | 0.00555 | -0.146 | -40.2883
-7 | -0.1668 | 0.00542 | -0.146 | -30.7749
-6.5 | -0.1099 | 0.00531 | -0.1459 | -20.6968
-6 | -0.0529 | 0.00522 | -0.1459 | -10.1341
-5.5 | 0.0039 | 0.00509 | -0.1458 | 0.76621
-5 | 0.0608 | 0.00499 | -0.1458 | 12.1844
-4.5 | 0.1172 | 0.00495 | -0.1456 | 23.6768
-4 | 0.1733 | 0.00496 | -0.1454 | 34.9395
-3 | 0.2858 | 0.00498 | -0.145 | 57.3896
-2.5 | 0.3421 | 0.00499 | -0.1449 | 68.5571
-2 | 0.3982 | 0.00502 | -0.1447 | 79.3227
-1.5 | 0.4549 | 0.00501 | -0.1446 | 90.7984
-1 | 0.5116 | 0.00498 | -0.1446 | 102.7309
-0.5 | 0.5678 | 0.00494 | -0.1445 | 114.9393
0 | 0.6242 | 0.00499 | -0.1444 | 125.0902
0.5 | 0.6797 | 0.00512 | -0.1441 | 132.7539
1 | 0.7349 | 0.00529 | -0.1438 | 138.9225
1.5 | 0.7895 | 0.00547 | -0.1434 | 144.3327
2 | 0.8433 | 0.00569 | -0.1429 | 148.2074
2.5 | 0.8964 | 0.00591 | -0.1423 | 151.6751
3 | 0.9498 | 0.00616 | -0.1417 | 154.1883
3.5 | 1.0033 | 0.00641 | -0.1412 | 156.5211
4 | 1.0567 | 0.00665 | -0.1407 | 158.9023
4.5 | 1.1091 | 0.00694 | -0.14 | 159.8127
5 | 1.1604 | 0.00733 | -0.1391 | 158.3083
5.5 | 1.209 | 0.00794 | -0.1377 | 152.267
6 | 1.2596 | 0.00836 | -0.1368 | 150.6699
6.5 | 1.3095 | 0.00875 | -0.1357 | 149.6571

## 123. Re 14M Mach 0.10 (1)
BIGFOIL.COM POLAR EXPORT
goe496
GOE 496 |  |  |  | Cl Max: | 1.799 | at alpha= | 11.5 | deg
JavaFoil+Calcfoil stall+Eppler ext transition |  |  |  | L/D Max: | 176.112 | at alpha= | 4.5 | deg
Re: | 14000000 |  |  | Cd Min: | 0.0049 | at alpha= | -3.5 | deg
Mach: | 0.1 |  |  | Cl=0 at alpha= | -5.9737 | deg
|  |  |  | @ Cl=0.1, Cd= | 0.0053269
|  |  |  | @ Cl=0.4, Cd= | 0.0049415
|  |  |  | @ Cl=0.6, Cd= | 0.0049803
alpha (deg) | Cl | Cd | Cm | Cl/Cd
-20 | -0.518 | 0.16316 | -0.057 | -3.177
-19.5 | -0.534 | 0.15585 | -0.058 | -3.427
-19 | -0.549 | 0.14632 | -0.059 | -3.751
-18.5 | -0.562 | 0.13889 | -0.06 | -4.05
-18 | -0.577 | 0.12683 | -0.064 | -4.548
-17.5 | -0.587 | 0.11996 | -0.065 | -4.894
-17 | -0.597 | 0.11019 | -0.069 | -5.418
-16.5 | -0.602 | 0.10523 | -0.069 | -5.72
-16 | -0.605 | 0.09895 | -0.07 | -6.115
-15.5 | -0.608 | 0.08829 | -0.075 | -6.886
-15 | -0.612 | 0.07462 | -0.081 | -8.204
-14.5 | -0.607 | 0.06875 | -0.084 | -8.825
-14 | -0.598 | 0.06254 | -0.086 | -9.566
-13.5 | -0.587 | 0.05521 | -0.09 | -10.64
-13 | -0.575 | 0.04661 | -0.094 | -12.328
-12.5 | -0.55 | 0.04175 | -0.096 | -13.175
-12 | -0.528 | 0.03239 | -0.102 | -16.303
-11.5 | -0.519 | 0.01624 | -0.112 | -31.93
-11 | -0.487 | 0.01267 | -0.115 | -38.427
-10.5 | -0.444 | 0.01307 | -0.115 | -33.965
-10 | -0.413 | 0.00842 | -0.121 | -49.092
-9.5 | -0.372 | 0.00702 | -0.124 | -52.948
-9 | -0.325 | 0.00628 | -0.125 | -51.656
-8.5 | -0.274 | 0.00559 | -0.127 | -49.078
-8 | -0.222 | 0.00588 | -0.128 | -37.86
-7.5 | -0.169 | 0.00565 | -0.129 | -29.981
-7 | -0.115 | 0.00561 | -0.13 | -20.444
-6.5 | -0.059 | 0.00525 | -0.131 | -11.281
-6 | -0.003 | 0.00552 | -0.132 | -0.526
-5.5 | 0.054 | 0.0052 | -0.133 | 10.439
-5 | 0.112 | 0.00536 | -0.134 | 20.873
-4.5 | 0.17 | 0.00526 | -0.135 | 32.355
-4 | 0.229 | 0.00494 | -0.136 | 46.343
-3.5 | 0.288 | 0.0049 | -0.137 | 58.701
-3 | 0.347 | 0.00522 | -0.138 | 66.465
-2.5 | 0.406 | 0.00491 | -0.139 | 82.776
-2 | 0.466 | 0.00492 | -0.14 | 94.633
-1.5 | 0.526 | 0.0049 | -0.141 | 107.264
-1 | 0.585 | 0.00496 | -0.142 | 117.903
-0.5 | 0.644 | 0.00504 | -0.143 | 127.745
0 | 0.713 | 0.0052 | -0.144 | 137.231
0.5 | 0.772 | 0.00544 | -0.145 | 141.868
1 | 0.832 | 0.00572 | -0.146 | 145.41
1.5 | 0.891 | 0.00641 | -0.147 | 138.998
2 | 0.951 | 0.00659 | -0.148 | 144.207
2.5 | 1.01 | 0.00617 | -0.149 | 163.735
3 | 1.069 | 0.00643 | -0.15 | 166.267
3.5 | 1.128 | 0.00726 | -0.151 | 155.477
4 | 1.186 | 0.00751 | -0.152 | 158
4.5 | 1.243 | 0.00706 | -0.153 | 176.112
5 | 1.299 | 0.00834 | -0.153 | 155.846
5.5 | 1.354 | 0.00859 | -0.154 | 157.627
6 | 1.409 | 0.00996 | -0.155 | 141.359
6.5 | 1.462 | 0.00927 | -0.156 | 157.679
7 | 1.513 | 0.00961 | -0.157 | 157.425
7.5 | 1.563 | 0.01115 | -0.158 | 140.178
8 | 1.612 | 0.01155 | -0.159 | 139.632
8.5 | 1.659 | 0.01195 | -0.16 | 138.83
9 | 1.704 | 0.01244 | -0.161 | 136.989
9.5 | 1.735 | 0.01293 | -0.162 | 134.212
10 | 1.761 | 0.01339 | -0.162 | 131.527
10.5 | 1.78 | 0.01411 | -0.163 | 126.168
11 | 1.793 | 0.01364 | -0.164 | 131.435
11.5 | 1.799 | 0.01598 | -0.164 | 112.612
12 | 1.799 | 0.01698 | -0.165 | 105.96
12.5 | 1.791 | 0.01799 | -0.166 | 99.564
13 | 1.776 | 0.01716 | -0.167 | 103.525
13.5 | 1.755 | 0.01843 | -0.167 | 95.231
14 | 1.728 | 0.02146 | -0.168 | 80.517
14.5 | 1.695 | 0.0209 | -0.169 | 81.071
15 | 1.656 | 0.02203 | -0.169 | 75.195
15.5 | 1.613 | 0.02423 | -0.17 | 66.599
16 | 1.518 | 0.03017 | -0.165 | 50.321
16.5 | 1.435 | 0.03762 | -0.161 | 38.148

## 124. Re 14M Mach 0.10 (2)
BIGFOIL.COM POLAR EXPORT
goe496
GOE 496 |  |  |  | Cl Max: | 1.3168 | at alpha= | 6.5 | deg
XFOIL ncrit=9 |  |  |  | L/D Max: | 160.287 | at alpha= | 4.5 | deg
Re: | 14000000 |  |  | Cd Min: | 0.19561 | at alpha= | -20 | deg
Mach: | 0.1 |  |  | Cl=0 at alpha= | -5.5271 | deg
|  |  |  | @ Cl=0.1, Cd= | 0.0049652
|  |  |  | @ Cl=0.4, Cd= | 0.0050198
|  |  |  | @ Cl=0.6, Cd= | 0.0049705
alpha (deg) | Cl | Cd | Cm | Cl/Cd
-20 | -0.6264 | 0.19561 | -0.0033 | -3.2023
-19.5 | -0.6134 | 0.18987 | -0.0064 | -3.2306
-19 | -0.6193 | 0.1789 | -0.0114 | -3.4617
-18.5 | -0.6123 | 0.17189 | -0.0147 | -3.5622
-17.5 | -1.3203 | 0.02155 | -0.142 | -61.2668
-17 | -1.2694 | 0.01911 | -0.1453 | -66.426
-16.5 | -1.2189 | 0.01712 | -0.1471 | -71.1974
-16 | -1.1708 | 0.01525 | -0.1478 | -76.7738
-15.5 | -1.1122 | 0.01368 | -0.15 | -81.3012
-15 | -1.0516 | 0.01257 | -0.1517 | -83.6595
-14.5 | -0.9949 | 0.01168 | -0.1524 | -85.1798
-14 | -0.942 | 0.01079 | -0.1521 | -87.3031
-13.5 | -0.8895 | 0.00991 | -0.1517 | -89.7578
-13 | -0.8363 | 0.00926 | -0.1512 | -90.3132
-12.5 | -0.7831 | 0.00872 | -0.1505 | -89.805
-12 | -0.7303 | 0.00812 | -0.1498 | -89.9384
-11.5 | -0.6764 | 0.00774 | -0.1492 | -87.3902
-11 | -0.6225 | 0.00729 | -0.1486 | -85.3909
-10.5 | -0.5673 | 0.00699 | -0.1482 | -81.1588
-10 | -0.5112 | 0.00666 | -0.1479 | -76.7568
-9.5 | -0.4547 | 0.00638 | -0.1477 | -71.2696
-9 | -0.3978 | 0.00618 | -0.1475 | -64.3689
-8.5 | -0.3407 | 0.006 | -0.1473 | -56.7833
-8 | -0.2836 | 0.00578 | -0.1472 | -49.0657
-7.5 | -0.2264 | 0.00558 | -0.147 | -40.5735
-7 | -0.1691 | 0.00544 | -0.1469 | -31.0846
-6.5 | -0.1116 | 0.00533 | -0.1469 | -20.9381
-6 | -0.0542 | 0.00523 | -0.1468 | -10.3633
-5.5 | 0.0031 | 0.00511 | -0.1467 | 0.60665
-5 | 0.0604 | 0.005 | -0.1466 | 12.08
-4.5 | 0.1173 | 0.00495 | -0.1464 | 23.697
-4 | 0.1738 | 0.00497 | -0.1462 | 34.9698
-3.5 | 0.2303 | 0.00499 | -0.146 | 46.1523
-3 | 0.2871 | 0.00498 | -0.1458 | 57.6506
-2.5 | 0.3438 | 0.00499 | -0.1456 | 68.8978
-2 | 0.4003 | 0.00502 | -0.1454 | 79.741
-1.5 | 0.4572 | 0.00502 | -0.1453 | 91.0757
-1 | 0.5143 | 0.00499 | -0.1453 | 103.0661
-0.5 | 0.5709 | 0.00495 | -0.1452 | 115.3333
0 | 0.6276 | 0.00499 | -0.1451 | 125.7715
0.5 | 0.6835 | 0.00512 | -0.1448 | 133.4961
1 | 0.7389 | 0.0053 | -0.1444 | 139.4151
1.5 | 0.7938 | 0.00549 | -0.144 | 144.5902
2.5 | 0.9014 | 0.00593 | -0.1429 | 152.0067
3 | 0.9551 | 0.00617 | -0.1423 | 154.7974
3.5 | 1.009 | 0.00642 | -0.1418 | 157.1651
4 | 1.0628 | 0.00666 | -0.1412 | 159.5796
4.5 | 1.1156 | 0.00696 | -0.1405 | 160.2874
5 | 1.167 | 0.00736 | -0.1396 | 158.5598
6 | 1.2668 | 0.00841 | -0.1371 | 150.6302
6.5 | 1.3168 | 0.00883 | -0.1359 | 149.128

## 125. Re 14M Mach 0.25 (1)
BIGFOIL.COM POLAR EXPORT
goe496
GOE 496 |  |  |  | Cl Max: | 1.778 | at alpha= | 10.5 | deg
JavaFoil+Calcfoil stall+Eppler ext transition |  |  |  | L/D Max: | 166.771 | at alpha= | 3 | deg
Re: | 14000000 |  |  | Cd Min: | 0.00487 | at alpha= | -1.5 | deg
Mach: | 0.25 |  |  | Cl=0 at alpha= | -5.9746 | deg
|  |  |  | @ Cl=0.1, Cd= | 0.0054329
|  |  |  | @ Cl=0.4, Cd= | 0.0050713
|  |  |  | @ Cl=0.6, Cd= | 0.0050077
alpha (deg) | Cl | Cd | Cm | Cl/Cd
-18.5 | -0.279 | 0.16986 | -0.056 | -1.643
-18 | -0.325 | 0.15614 | -0.057 | -2.081
-17.5 | -0.366 | 0.14972 | -0.057 | -2.445
-17 | -0.404 | 0.13547 | -0.059 | -2.979
-16.5 | -0.437 | 0.12583 | -0.06 | -3.47
-16 | -0.465 | 0.11802 | -0.062 | -3.941
-15.5 | -0.488 | 0.10859 | -0.064 | -4.498
-15 | -0.507 | 0.099 | -0.066 | -5.12
-14.5 | -0.525 | 0.08346 | -0.076 | -6.285
-14 | -0.534 | 0.07529 | -0.08 | -7.088
-13.5 | -0.537 | 0.06651 | -0.085 | -8.08
-13 | -0.532 | 0.06121 | -0.087 | -8.697
-12.5 | -0.516 | 0.05525 | -0.09 | -9.336
-12 | -0.5 | 0.04378 | -0.097 | -11.428
-11.5 | -0.489 | 0.02773 | -0.107 | -17.64
-11 | -0.452 | 0.02993 | -0.106 | -15.089
-10.5 | -0.423 | 0.02371 | -0.11 | -17.827
-10 | -0.397 | 0.01506 | -0.118 | -26.336
-9.5 | -0.368 | 0.0089 | -0.125 | -41.371
-9 | -0.328 | 0.00627 | -0.129 | -52.285
-8.5 | -0.278 | 0.00568 | -0.13 | -48.954
-8 | -0.226 | 0.00607 | -0.131 | -37.216
-7.5 | -0.172 | 0.00554 | -0.132 | -31.082
-7 | -0.117 | 0.00543 | -0.133 | -21.578
-6.5 | -0.061 | 0.00583 | -0.134 | -10.389
-6 | -0.003 | 0.00564 | -0.135 | -0.527
-5.5 | 0.056 | 0.0055 | -0.136 | 10.098
-5 | 0.115 | 0.00541 | -0.137 | 21.195
-4.5 | 0.175 | 0.00531 | -0.139 | 32.865
-4 | 0.235 | 0.00526 | -0.14 | 44.661
-3.5 | 0.295 | 0.00516 | -0.141 | 57.179
-3 | 0.356 | 0.00523 | -0.142 | 68.066
-2.5 | 0.417 | 0.00501 | -0.143 | 83.282
-2 | 0.478 | 0.00502 | -0.144 | 95.187
-1.5 | 0.54 | 0.00487 | -0.145 | 110.93
-1 | 0.601 | 0.00501 | -0.146 | 119.789
-0.5 | 0.661 | 0.00505 | -0.147 | 130.935
0 | 0.733 | 0.00521 | -0.148 | 140.681
0.5 | 0.793 | 0.00544 | -0.149 | 145.816
1 | 0.854 | 0.00575 | -0.15 | 148.567
1.5 | 0.916 | 0.0065 | -0.151 | 140.928
2 | 0.977 | 0.00675 | -0.152 | 144.638
2.5 | 1.038 | 0.0063 | -0.153 | 164.725
3 | 1.099 | 0.00659 | -0.154 | 166.771
3.5 | 1.159 | 0.00744 | -0.155 | 155.797
4 | 1.218 | 0.0077 | -0.156 | 158.21
4.5 | 1.276 | 0.00806 | -0.157 | 158.279
5 | 1.333 | 0.00853 | -0.158 | 156.278
5.5 | 1.389 | 0.00993 | -0.159 | 139.896
6 | 1.444 | 0.01039 | -0.159 | 138.901
6.5 | 1.497 | 0.00963 | -0.16 | 155.494
7 | 1.548 | 0.01003 | -0.161 | 154.299
7.5 | 1.598 | 0.0117 | -0.162 | 136.546
8 | 1.645 | 0.01208 | -0.163 | 136.148
8.5 | 1.69 | 0.01264 | -0.164 | 133.654
9 | 1.732 | 0.0133 | -0.165 | 130.222
9.5 | 1.756 | 0.01388 | -0.166 | 126.552
10 | 1.772 | 0.01446 | -0.167 | 122.506
10.5 | 1.778 | 0.01528 | -0.167 | 116.35
11 | 1.774 | 0.01484 | -0.168 | 119.545
11.5 | 1.759 | 0.01783 | -0.169 | 98.654
12 | 1.733 | 0.01902 | -0.169 | 91.104
12.5 | 1.694 | 0.02046 | -0.17 | 82.818
13 | 1.644 | 0.0222 | -0.171 | 74.037
13.5 | 1.582 | 0.02415 | -0.172 | 65.491
14 | 1.509 | 0.02289 | -0.173 | 65.909
14.5 | 1.362 | 0.03229 | -0.165 | 42.18
15 | 1.241 | 0.04195 | -0.16 | 29.595
15.5 | 1.122 | 0.05283 | -0.155 | 21.232

## 126. Re 14M Mach 0.25 (2)
BIGFOIL.COM POLAR EXPORT
goe496
GOE 496 |  |  |  | Cl Max: | 2.0497 | at alpha= | 17.5 | deg
XFOIL ncrit=9 |  |  |  | L/D Max: | 162.599 | at alpha= | 4.5 | deg
Re: | 14000000 |  |  | Cd Min: | 0.20628 | at alpha= | -20 | deg
Mach: | 0.25 |  |  | Cl=0 at alpha= | -5.4874 | deg
|  |  |  | @ Cl=0.1, Cd= | 0.0050239
|  |  |  | @ Cl=0.4, Cd= | 0.005026
|  |  |  | @ Cl=0.6, Cd= | 0.00502
alpha (deg) | Cl | Cd | Cm | Cl/Cd
-20 | -0.612 | 0.20628 | -0.0008 | -2.9668
-19.5 | -0.5991 | 0.19982 | -0.0042 | -2.9982
-19 | -0.5983 | 0.19008 | -0.0087 | -3.1476
-18.5 | -0.5864 | 0.18383 | -0.0117 | -3.1899
-18 | -0.5741 | 0.17762 | -0.0147 | -3.2322
-17.5 | -0.5791 | 0.16687 | -0.0196 | -3.4704
-17 | -0.5723 | 0.15961 | -0.0229 | -3.5856
-16.5 | -0.5824 | 0.1471 | -0.0299 | -3.9592
-16 | -0.5723 | 0.1388 | -0.0354 | -4.1232
-15.5 | -0.8053 | 0.08872 | -0.0713 | -9.0769
-15 | -1.1303 | 0.02316 | -0.1559 | -48.804
-14.5 | -1.0696 | 0.018 | -0.1639 | -59.4222
-14 | -1.0054 | 0.01487 | -0.1673 | -67.6126
-13.5 | -0.951 | 0.01291 | -0.1667 | -73.6638
-13 | -0.8952 | 0.01165 | -0.1651 | -76.8412
-12.5 | -0.8386 | 0.0106 | -0.1634 | -79.1132
-12 | -0.7829 | 0.00957 | -0.1616 | -81.8077
-11.5 | -0.7248 | 0.00892 | -0.16 | -81.2556
-11 | -0.6669 | 0.00819 | -0.1586 | -81.4286
-10.5 | -0.6073 | 0.00769 | -0.1573 | -78.9727
-10 | -0.5471 | 0.00718 | -0.1564 | -76.1978
-9.5 | -0.4862 | 0.00683 | -0.1555 | -71.1859
-9 | -0.4255 | 0.00647 | -0.1547 | -65.7651
-8.5 | -0.3645 | 0.00624 | -0.1541 | -58.4135
-8 | -0.3035 | 0.00603 | -0.1535 | -50.3317
-7.5 | -0.243 | 0.00577 | -0.153 | -42.1144
-7 | -0.1824 | 0.00557 | -0.1525 | -32.7469
-6.5 | -0.1219 | 0.00543 | -0.1521 | -22.4494
-6 | -0.0616 | 0.00531 | -0.1518 | -11.6008
-5.5 | -0.0015 | 0.0052 | -0.1515 | -0.28846
-5 | 0.0582 | 0.00508 | -0.1512 | 11.4567
-4.5 | 0.1178 | 0.005 | -0.1509 | 23.56
-4 | 0.1765 | 0.005 | -0.1505 | 35.3
-3.5 | 0.2353 | 0.00502 | -0.1502 | 46.8725
-3 | 0.2943 | 0.00501 | -0.15 | 58.7425
-2.5 | 0.353 | 0.00501 | -0.1497 | 70.4591
-2 | 0.4117 | 0.00503 | -0.1495 | 81.8489
-1.5 | 0.4703 | 0.00505 | -0.1493 | 93.1287
-1 | 0.5294 | 0.00502 | -0.1492 | 105.4582
0 | 0.6465 | 0.00502 | -0.1489 | 128.7849
0.5 | 0.7043 | 0.00515 | -0.1485 | 136.7573
1 | 0.7613 | 0.00535 | -0.1481 | 142.2991
1.5 | 0.8179 | 0.00556 | -0.1475 | 147.1043
2 | 0.8733 | 0.00584 | -0.1468 | 149.5377
2.5 | 0.9285 | 0.00608 | -0.1461 | 152.7138
3 | 0.9847 | 0.00627 | -0.1455 | 157.0494
3.5 | 1.041 | 0.00649 | -0.1449 | 160.4006
4 | 1.0964 | 0.00676 | -0.1441 | 162.1893
4.5 | 1.1512 | 0.00708 | -0.1432 | 162.5989
5 | 1.2037 | 0.00756 | -0.1418 | 159.2196
5.5 | 1.2538 | 0.00823 | -0.14 | 152.3451
6 | 1.3062 | 0.0087 | -0.1385 | 150.1379
6.5 | 1.3578 | 0.0092 | -0.1368 | 147.587
7 | 1.4101 | 0.00938 | -0.1354 | 150.3305
7.5 | 1.4599 | 0.00949 | -0.1333 | 153.8356
8 | 1.5115 | 0.00997 | -0.1315 | 151.6048
8.5 | 1.563 | 0.01043 | -0.1296 | 149.8562
9 | 1.6128 | 0.01096 | -0.1274 | 147.1533
9.5 | 1.6613 | 0.01153 | -0.1249 | 144.085
10 | 1.7086 | 0.01209 | -0.1222 | 141.3234
10.5 | 1.7523 | 0.01275 | -0.1188 | 137.4353
11 | 1.7848 | 0.01345 | -0.1131 | 132.6989
11.5 | 1.8189 | 0.01417 | -0.108 | 128.3627
12 | 1.8521 | 0.01501 | -0.1029 | 123.3911
12.5 | 1.8832 | 0.01604 | -0.0978 | 117.4065
13 | 1.9118 | 0.01728 | -0.0925 | 110.6366
13.5 | 1.9366 | 0.0188 | -0.087 | 103.0106
14 | 1.9598 | 0.02058 | -0.0818 | 95.2284
14.5 | 1.9825 | 0.02257 | -0.077 | 87.8378
15 | 2.0024 | 0.02492 | -0.0724 | 80.3531
15.5 | 2.0187 | 0.02778 | -0.0681 | 72.6674
16 | 2.0325 | 0.0311 | -0.0643 | 65.3537
16.5 | 2.0425 | 0.03506 | -0.0609 | 58.2573
17 | 2.0476 | 0.03983 | -0.0582 | 51.4085
17.5 | 2.0497 | 0.04533 | -0.0563 | 45.2173
18 | 2.0466 | 0.05187 | -0.0553 | 39.4563
18.5 | 2.0378 | 0.05957 | -0.0553 | 34.2085
19 | 2.0215 | 0.06882 | -0.0568 | 29.3737
19.5 | 2 | 0.07937 | -0.0595 | 25.1984
20 | 1.9698 | 0.09177 | -0.064 | 21.4645

## 127. Re 14M Mach 0.50 (1)
BIGFOIL.COM POLAR EXPORT
goe496
GOE 496 |  |  |  | Cl Max: | 1.708 | at alpha= | 8 | deg
JavaFoil+Calcfoil stall+Eppler ext transition |  |  |  | L/D Max: | 169.726 | at alpha= | 4 | deg
Re: | 14000000 |  |  | Cd Min: | 0.00515 | at alpha= | -2.5 | deg
Mach: | 0.5 |  |  | Cl=0 at alpha= | -5.9766 | deg
|  |  |  | @ Cl=0.1, Cd= | 0.005936
|  |  |  | @ Cl=0.4, Cd= | 0.0053412
|  |  |  | @ Cl=0.6, Cd= | 0.0052874
alpha (deg) | Cl | Cd | Cm | Cl/Cd
-20 | -0.746 | 0.14445 | -0.077 | -5.168
-19.5 | -0.72 | 0.14433 | -0.076 | -4.991
-19 | -0.695 | 0.13989 | -0.077 | -4.965
-18.5 | -0.67 | 0.13952 | -0.078 | -4.799
-18 | -0.645 | 0.12641 | -0.079 | -5.101
-17.5 | -0.619 | 0.11996 | -0.08 | -5.163
-17 | -0.594 | 0.11405 | -0.081 | -5.204
-16.5 | -0.568 | 0.10817 | -0.082 | -5.246
-16 | -0.541 | 0.10346 | -0.082 | -5.232
-15.5 | -0.515 | 0.09951 | -0.082 | -5.173
-15 | -0.488 | 0.09533 | -0.082 | -5.118
-14.5 | -0.461 | 0.09232 | -0.081 | -4.99
-14 | -0.431 | 0.09197 | -0.074 | -4.688
-13.5 | -0.405 | 0.08748 | -0.075 | -4.628
-13 | -0.378 | 0.08451 | -0.075 | -4.477
-12.5 | -0.352 | 0.08036 | -0.075 | -4.379
-12 | -0.325 | 0.08669 | -0.075 | -3.752
-11.5 | -0.299 | 0.07814 | -0.076 | -3.822
-11 | -0.272 | 0.07282 | -0.076 | -3.734
-10.5 | -0.245 | 0.06598 | -0.078 | -3.72
-10 | -0.221 | 0.05723 | -0.088 | -3.853
-9.5 | -0.197 | 0.04599 | -0.101 | -4.281
-9 | -0.166 | 0.04922 | -0.09 | -3.378
-8.5 | -0.176 | 0.03969 | -0.105 | -4.423
-8 | -0.19 | 0.02502 | -0.122 | -7.599
-7.5 | -0.164 | 0.01308 | -0.137 | -12.504
-7 | -0.117 | 0.01035 | -0.141 | -11.32
-6.5 | -0.064 | 0.00681 | -0.149 | -9.469
-6 | -0.003 | 0.0064 | -0.151 | -0.502
-5.5 | 0.061 | 0.00602 | -0.152 | 10.087
-5 | 0.126 | 0.00588 | -0.153 | 21.502
-4.5 | 0.193 | 0.0057 | -0.155 | 33.889
-4 | 0.261 | 0.00556 | -0.156 | 46.845
-3.5 | 0.329 | 0.00539 | -0.157 | 61.001
-3 | 0.397 | 0.00535 | -0.158 | 74.233
-2.5 | 0.465 | 0.00515 | -0.159 | 90.398
-2 | 0.534 | 0.00523 | -0.161 | 102.107
-1.5 | 0.603 | 0.00529 | -0.162 | 114.028
-1 | 0.671 | 0.00526 | -0.163 | 127.666
-0.5 | 0.739 | 0.00534 | -0.164 | 138.547
0 | 0.82 | 0.00557 | -0.165 | 147.239
0.5 | 0.886 | 0.00645 | -0.166 | 137.285
1 | 0.954 | 0.0069 | -0.167 | 138.23
1.5 | 1.022 | 0.00726 | -0.169 | 140.891
2 | 1.09 | 0.00766 | -0.17 | 142.409
2.5 | 1.158 | 0.00778 | -0.171 | 148.869
3 | 1.225 | 0.00813 | -0.172 | 150.649
3.5 | 1.292 | 0.00852 | -0.173 | 151.578
4 | 1.355 | 0.00799 | -0.174 | 169.726
4.5 | 1.417 | 0.01087 | -0.175 | 130.356
5 | 1.476 | 0.0102 | -0.176 | 144.745
5.5 | 1.532 | 0.01204 | -0.177 | 127.285
6 | 1.584 | 0.01142 | -0.178 | 138.69
6.5 | 1.63 | 0.01351 | -0.179 | 120.666
7 | 1.668 | 0.01278 | -0.18 | 130.481
7.5 | 1.696 | 0.01358 | -0.181 | 124.909
8 | 1.708 | 0.016 | -0.182 | 106.752
8.5 | 1.697 | 0.01727 | -0.183 | 98.272
9 | 1.642 | 0.01893 | -0.184 | 86.743
9.5 | 0.859 | 0.07367 | -0.099 | 11.653
10 | 1.096 | 0.02448 | -0.186 | 44.774
10.5 | 1.084 | 0.0291 | -0.179 | 37.256
11 | 1.107 | 0.03268 | -0.178 | 33.875
11.5 | 1.127 | 0.03701 | -0.176 | 30.455
12 | 1.021 | 0.08746 | -0.129 | 11.672
12.5 | 1.168 | 0.0443 | -0.173 | 26.366
13 | 1.197 | 0.04757 | -0.173 | 25.162

## 128. Re 14M Mach 0.50 (2)
BIGFOIL.COM POLAR EXPORT
goe496
GOE 496 |  |  |  | Cl Max: | 1.7782 | at alpha= | 9.5 | deg
XFOIL ncrit=9 |  |  |  | L/D Max: | 172.25 | at alpha= | 4.5 | deg
Re: | 14000000 |  |  | Cd Min: | 0.2473 | at alpha= | -20 | deg
Mach: | 0.5 |  |  | Cl=0 at alpha= | -5.2967 | deg
|  |  |  | @ Cl=0.1, Cd= | 0.005365
|  |  |  | @ Cl=0.4, Cd= | 0.0051365
|  |  |  | @ Cl=0.6, Cd= | 0.0051566
alpha (deg) | Cl | Cd | Cm | Cl/Cd
-20 | -0.5949 | 0.2473 | 0.0062 | -2.4056
-19.5 | -0.5785 | 0.23834 | 0.0024 | -2.4272
-19 | -0.5612 | 0.23019 | -0.0014 | -2.438
-18.5 | -0.5438 | 0.22245 | -0.0051 | -2.4446
-18 | -0.5267 | 0.21456 | -0.0087 | -2.4548
-17.5 | -0.5115 | 0.20637 | -0.0121 | -2.4786
-17 | -0.4934 | 0.19699 | -0.0173 | -2.5047
-16.5 | -0.4779 | 0.1861 | -0.0237 | -2.568
-16 | -0.4556 | 0.17766 | -0.0294 | -2.5644
-15.5 | -0.4409 | 0.16729 | -0.0358 | -2.6355
-15 | -0.4249 | 0.15768 | -0.0421 | -2.6947
-14.5 | -0.4043 | 0.1487 | -0.0486 | -2.7189
-14 | -0.3918 | 0.13837 | -0.0559 | -2.8315
-13.5 | -0.3719 | 0.12944 | -0.0629 | -2.8731
-13 | -0.3718 | 0.12087 | -0.0663 | -3.076
-12.5 | -0.3639 | 0.11265 | -0.0709 | -3.2304
-12 | -0.362 | 0.10311 | -0.0772 | -3.5108
-11.5 | -0.3631 | 0.09208 | -0.0869 | -3.9433
-11 | -0.3778 | 0.0788 | -0.1009 | -4.7944
-10 | -0.3825 | 0.05046 | -0.1472 | -7.5803
-9.5 | -0.399 | 0.0444 | -0.1496 | -8.9865
-9 | -0.4052 | 0.03657 | -0.1583 | -11.0801
-8.5 | -0.4022 | 0.02569 | -0.1715 | -15.6559
-8 | -0.3889 | 0.0133 | -0.1836 | -29.2406
-7.5 | -0.334 | 0.00802 | -0.1835 | -41.6459
-7 | -0.2569 | 0.0069 | -0.1806 | -37.2319
-6.5 | -0.1797 | 0.00634 | -0.178 | -28.3438
-6 | -0.1039 | 0.00597 | -0.1758 | -17.4037
-5.5 | -0.0296 | 0.00569 | -0.174 | -5.2021
-5 | 0.0432 | 0.0055 | -0.1725 | 7.8545
-4.5 | 0.1147 | 0.00533 | -0.1712 | 21.5197
-4 | 0.1853 | 0.00521 | -0.1701 | 35.5662
-3.5 | 0.2544 | 0.00517 | -0.169 | 49.207
-3 | 0.3233 | 0.00516 | -0.1682 | 62.655
-2.5 | 0.3921 | 0.00514 | -0.1676 | 76.284
-2 | 0.4605 | 0.00511 | -0.1671 | 90.1174
-1.5 | 0.5282 | 0.00513 | -0.1666 | 102.963
-1 | 0.5954 | 0.00516 | -0.1661 | 115.3876
-0.5 | 0.6629 | 0.00511 | -0.1657 | 129.726
0 | 0.7299 | 0.00515 | -0.1653 | 141.7282
0.5 | 0.7959 | 0.0053 | -0.1646 | 150.1698
1 | 0.8608 | 0.00554 | -0.1637 | 155.3791
2 | 0.9835 | 0.00643 | -0.1604 | 152.9549
2.5 | 1.0489 | 0.00664 | -0.1594 | 157.9669
3 | 1.1153 | 0.00672 | -0.1584 | 165.9673
3.5 | 1.1811 | 0.00693 | -0.157 | 170.4329
4 | 1.2452 | 0.00725 | -0.1552 | 171.7517
4.5 | 1.3091 | 0.0076 | -0.1531 | 172.25
5 | 1.3636 | 0.0084 | -0.1492 | 162.3333
5.5 | 1.4147 | 0.00933 | -0.1444 | 151.6292
6 | 1.4687 | 0.01007 | -0.1399 | 145.8491
6.5 | 1.5241 | 0.0107 | -0.1352 | 142.4393
7 | 1.5728 | 0.01111 | -0.1291 | 141.5662
7.5 | 1.6169 | 0.01132 | -0.122 | 142.8357
8 | 1.6652 | 0.01209 | -0.1154 | 137.7337
8.5 | 1.7107 | 0.01309 | -0.1083 | 130.6875
9 | 1.7518 | 0.01442 | -0.1005 | 121.484
9.5 | 1.7782 | 0.01659 | -0.0913 | 107.1851
10 | 1.7777 | 0.0205 | -0.0807 | 86.7171
10.5 | 1.7574 | 0.02642 | -0.0715 | 66.5178
11 | 1.7265 | 0.03434 | -0.0653 | 50.2766
11.5 | 1.6918 | 0.04395 | -0.0623 | 38.4937
12 | 1.6544 | 0.05525 | -0.0624 | 29.9439
12.5 | 1.6156 | 0.06816 | -0.0655 | 23.7031
13 | 1.5761 | 0.08254 | -0.0712 | 19.095
13.5 | 1.5382 | 0.09802 | -0.0789 | 15.6927
14 | 1.5038 | 0.11413 | -0.0881 | 13.1762
14.5 | 1.4724 | 0.13053 | -0.0982 | 11.2802

## 129. Re 16M Mach 0.00 (1)
BIGFOIL.COM POLAR EXPORT
goe496
GOE 496 |  |  |  | Cl Max: | 1.805 | at alpha= | 12 | deg
JavaFoil+Calcfoil stall+Eppler ext transition |  |  |  | L/D Max: | 177.356 | at alpha= | 4 | deg
Re: | 16000000 |  |  | Cd Min: | 0.00475 | at alpha= | -3.5 | deg
Mach: | 0 |  |  | Cl=0 at alpha= | -5.9737 | deg
|  |  |  | @ Cl=0.1, Cd= | 0.0052554
|  |  |  | @ Cl=0.4, Cd= | 0.0049086
|  |  |  | @ Cl=0.6, Cd= | 0.0049858
alpha (deg) | Cl | Cd | Cm | Cl/Cd
-20 | -0.557 | 0.15863 | -0.058 | -3.513
-19.5 | -0.57 | 0.15239 | -0.058 | -3.742
-19 | -0.582 | 0.14392 | -0.059 | -4.044
-18.5 | -0.593 | 0.13531 | -0.061 | -4.385
-18 | -0.606 | 0.12215 | -0.066 | -4.958
-17.5 | -0.611 | 0.11849 | -0.066 | -5.159
-17 | -0.617 | 0.11041 | -0.067 | -5.59
-16.5 | -0.621 | 0.10328 | -0.07 | -6.012
-16 | -0.621 | 0.09664 | -0.071 | -6.427
-15.5 | -0.625 | 0.08348 | -0.077 | -7.484
-15 | -0.627 | 0.0692 | -0.084 | -9.065
-14.5 | -0.618 | 0.06493 | -0.085 | -9.523
-14 | -0.609 | 0.05802 | -0.088 | -10.492
-13.5 | -0.597 | 0.05069 | -0.092 | -11.769
-13 | -0.586 | 0.03977 | -0.097 | -14.733
-12.5 | -0.558 | 0.03694 | -0.098 | -15.107
-12 | -0.535 | 0.02856 | -0.103 | -18.727
-11.5 | -0.525 | 0.01387 | -0.113 | -37.829
-11 | -0.499 | 0.00897 | -0.118 | -55.629
-10.5 | -0.454 | 0.00957 | -0.118 | -47.387
-10 | -0.415 | 0.00766 | -0.121 | -54.255
-9.5 | -0.372 | 0.00681 | -0.124 | -54.726
-9 | -0.324 | 0.00589 | -0.125 | -54.998
-8.5 | -0.274 | 0.0055 | -0.126 | -49.777
-8 | -0.222 | 0.00562 | -0.127 | -39.468
-7.5 | -0.169 | 0.00536 | -0.128 | -31.45
-7 | -0.114 | 0.0057 | -0.129 | -20.039
-6.5 | -0.059 | 0.00555 | -0.13 | -10.635
-6 | -0.003 | 0.00539 | -0.131 | -0.537
-5.5 | 0.054 | 0.00532 | -0.132 | 10.137
-5 | 0.111 | 0.00524 | -0.133 | 21.285
-4.5 | 0.169 | 0.00514 | -0.134 | 32.991
-4 | 0.228 | 0.00509 | -0.135 | 44.763
-3.5 | 0.287 | 0.00475 | -0.136 | 60.334
-3 | 0.345 | 0.00489 | -0.137 | 70.638
-2.5 | 0.404 | 0.00491 | -0.138 | 82.285
-2 | 0.463 | 0.00492 | -0.139 | 94.2
-1.5 | 0.523 | 0.00494 | -0.14 | 105.995
-1 | 0.582 | 0.00494 | -0.141 | 117.857
-0.5 | 0.641 | 0.00509 | -0.142 | 125.825
0 | 0.71 | 0.00565 | -0.143 | 125.722
0.5 | 0.768 | 0.0054 | -0.144 | 142.278
1 | 0.827 | 0.00619 | -0.145 | 133.694
1.5 | 0.887 | 0.00632 | -0.146 | 140.322
2 | 0.946 | 0.00666 | -0.147 | 142.142
2.5 | 1.005 | 0.00665 | -0.148 | 151.181
3 | 1.064 | 0.00687 | -0.149 | 154.876
3.5 | 1.123 | 0.00711 | -0.15 | 157.978
4 | 1.18 | 0.00665 | -0.151 | 177.356
4.5 | 1.237 | 0.00761 | -0.152 | 162.59
5 | 1.293 | 0.00814 | -0.153 | 158.831
5.5 | 1.348 | 0.00838 | -0.154 | 160.806
6 | 1.402 | 0.00971 | -0.155 | 144.359
6.5 | 1.455 | 0.00902 | -0.155 | 161.293
7 | 1.507 | 0.00939 | -0.156 | 160.469
7.5 | 1.557 | 0.01081 | -0.157 | 143.989
8 | 1.606 | 0.01122 | -0.158 | 143.124
8.5 | 1.653 | 0.01154 | -0.159 | 143.224
9 | 1.698 | 0.01201 | -0.16 | 141.344
9.5 | 1.73 | 0.01256 | -0.161 | 137.727
10 | 1.757 | 0.01305 | -0.162 | 134.64
10.5 | 1.779 | 0.01358 | -0.162 | 131.015
11 | 1.794 | 0.01457 | -0.163 | 123.15
11.5 | 1.803 | 0.01392 | -0.164 | 129.484
12 | 1.805 | 0.01638 | -0.164 | 110.23
12.5 | 1.801 | 0.0173 | -0.165 | 104.104
13 | 1.791 | 0.01846 | -0.166 | 97.047
13.5 | 1.775 | 0.0174 | -0.167 | 101.972
14 | 1.753 | 0.01835 | -0.167 | 95.49
14.5 | 1.725 | 0.02181 | -0.168 | 79.097
15 | 1.693 | 0.0233 | -0.169 | 72.665
15.5 | 1.656 | 0.0228 | -0.169 | 72.65
16 | 1.616 | 0.02596 | -0.17 | 62.237
16.5 | 1.505 | 0.03297 | -0.163 | 45.633
17 | 1.462 | 0.03329 | -0.164 | 43.923

## 130. Re 16M Mach 0.00 (2)
BIGFOIL.COM POLAR EXPORT
goe496
GOE 496 |  |  |  | Cl Max: | 2.1189 | at alpha= | 19.5 | deg
XFOIL ncrit=9 |  |  |  | L/D Max: | 160.376 | at alpha= | 4.5 | deg
Re: | 16000000 |  |  | Cd Min: | 0.19417 | at alpha= | -20 | deg
Mach: | 0 |  |  | Cl=0 at alpha= | -5.5333 | deg
|  |  |  | @ Cl=0.1, Cd= | 0.004909
|  |  |  | @ Cl=0.4, Cd= | 0.0049794
|  |  |  | @ Cl=0.6, Cd= | 0.0049398
alpha (deg) | Cl | Cd | Cm | Cl/Cd
-20 | -0.6283 | 0.19417 | -0.0034 | -3.2358
-19.5 | -0.6333 | 0.18328 | -0.0086 | -3.4554
-18.5 | -1.4048 | 0.02214 | -0.1368 | -63.4508
-18 | -1.356 | 0.01973 | -0.1403 | -68.7278
-17.5 | -1.3049 | 0.01793 | -0.1427 | -72.7775
-17 | -1.2519 | 0.0164 | -0.1447 | -76.3354
-16.5 | -1.2063 | 0.01496 | -0.1448 | -80.635
-16 | -1.1505 | 0.0135 | -0.1468 | -85.2222
-15.5 | -1.092 | 0.01237 | -0.1487 | -88.2781
-15 | -1.035 | 0.01154 | -0.1499 | -89.688
-14.5 | -0.9832 | 0.01083 | -0.1497 | -90.7849
-14 | -0.9317 | 0.01003 | -0.1495 | -92.8913
-13.5 | -0.8804 | 0.00932 | -0.1491 | -94.4635
-13 | -0.828 | 0.00879 | -0.1486 | -94.198
-12.5 | -0.7759 | 0.00833 | -0.148 | -93.1453
-12 | -0.7236 | 0.0078 | -0.1475 | -92.7692
-11.5 | -0.6703 | 0.00748 | -0.147 | -89.6123
-11 | -0.6164 | 0.00707 | -0.1467 | -87.1853
-10.5 | -0.5614 | 0.00677 | -0.1465 | -82.9247
-10 | -0.5059 | 0.00647 | -0.1463 | -78.1917
-9.5 | -0.45 | 0.0062 | -0.1462 | -72.5806
-9 | -0.3936 | 0.00601 | -0.1462 | -65.4908
-8.5 | -0.3371 | 0.00584 | -0.1461 | -57.7226
-8 | -0.2805 | 0.00565 | -0.146 | -49.646
-7.5 | -0.2239 | 0.00545 | -0.146 | -41.0826
-7 | -0.1671 | 0.00532 | -0.146 | -31.4098
-6.5 | -0.1102 | 0.00521 | -0.1459 | -21.1516
-5.5 | 0.0038 | 0.00503 | -0.1458 | 0.75547
-5 | 0.0606 | 0.00493 | -0.1458 | 12.2921
-4.5 | 0.1169 | 0.0049 | -0.1456 | 23.8571
-4 | 0.173 | 0.00492 | -0.1454 | 35.1626
-3 | 0.2855 | 0.00495 | -0.145 | 57.6768
-2.5 | 0.342 | 0.00495 | -0.1449 | 69.0909
-2 | 0.3983 | 0.00498 | -0.1448 | 79.9799
-1.5 | 0.4552 | 0.00496 | -0.1447 | 91.7742
-1 | 0.5118 | 0.00495 | -0.1447 | 103.3939
-0.5 | 0.5679 | 0.0049 | -0.1445 | 115.898
0 | 0.6243 | 0.00497 | -0.1444 | 125.6137
0.5 | 0.6796 | 0.00511 | -0.1441 | 132.9941
1 | 0.7347 | 0.00529 | -0.1438 | 138.8847
1.5 | 0.7893 | 0.00548 | -0.1434 | 144.0328
2 | 0.8428 | 0.00575 | -0.1428 | 146.5739
2.5 | 0.8968 | 0.0059 | -0.1424 | 152
3 | 0.9506 | 0.0061 | -0.1419 | 155.8361
3.5 | 1.0042 | 0.00635 | -0.1414 | 158.1417
4 | 1.0575 | 0.0066 | -0.1408 | 160.2273
4.5 | 1.1098 | 0.00692 | -0.1401 | 160.3757
5 | 1.1603 | 0.00737 | -0.1391 | 157.4355
5.5 | 1.21 | 0.00789 | -0.1379 | 153.3587
6 | 1.2609 | 0.00828 | -0.137 | 152.2826
6.5 | 1.3113 | 0.00869 | -0.136 | 150.8976
7 | 1.3615 | 0.00894 | -0.1351 | 152.2931
7.5 | 1.4092 | 0.00888 | -0.1336 | 158.6937
8 | 1.4595 | 0.00926 | -0.1327 | 157.6134
8.5 | 1.5089 | 0.00968 | -0.1315 | 155.8781
9 | 1.558 | 0.01008 | -0.1304 | 154.5635
9.5 | 1.6055 | 0.01055 | -0.129 | 152.1801
10 | 1.6524 | 0.01103 | -0.1275 | 149.8096
10.5 | 1.6985 | 0.0115 | -0.126 | 147.6957
11 | 1.7427 | 0.01203 | -0.1241 | 144.8628
11.5 | 1.7847 | 0.01264 | -0.1218 | 141.1946
12 | 1.8253 | 0.01323 | -0.1194 | 137.9667
12.5 | 1.8588 | 0.0138 | -0.1155 | 134.6957
13 | 1.8883 | 0.01443 | -0.1109 | 130.8593
13.5 | 1.9173 | 0.01517 | -0.1065 | 126.3876
14 | 1.9441 | 0.01608 | -0.102 | 120.9017
14.5 | 1.9682 | 0.01718 | -0.0974 | 114.5634
15 | 1.9919 | 0.0184 | -0.093 | 108.2554
15.5 | 2.0148 | 0.01975 | -0.0889 | 102.0152
16 | 2.0363 | 0.02127 | -0.0849 | 95.7358
16.5 | 2.0558 | 0.02305 | -0.0811 | 89.1887
17 | 2.0729 | 0.02512 | -0.0775 | 82.5199
17.5 | 2.0883 | 0.0275 | -0.0741 | 75.9382
18 | 2.101 | 0.03026 | -0.071 | 69.4316
18.5 | 2.1109 | 0.0335 | -0.0682 | 63.0119
19 | 2.1169 | 0.03735 | -0.0658 | 56.6774
19.5 | 2.1189 | 0.04191 | -0.0639 | 50.5583
20 | 2.1176 | 0.04718 | -0.0626 | 44.8834

## 131. Re 16M Mach 0.10 (1)
BIGFOIL.COM POLAR EXPORT
goe496
GOE 496 |  |  |  | Cl Max: | 1.799 | at alpha= | 11.5 | deg
JavaFoil+Calcfoil stall+Eppler ext transition |  |  |  | L/D Max: | 178.01 | at alpha= | 4 | deg
Re: | 16000000 |  |  | Cd Min: | 0.00475 | at alpha= | -3.5 | deg
Mach: | 0.1 |  |  | Cl=0 at alpha= | -5.9737 | deg
|  |  |  | @ Cl=0.1, Cd= | 0.0052686
|  |  |  | @ Cl=0.4, Cd= | 0.004908
|  |  |  | @ Cl=0.6, Cd= | 0.0049707
alpha (deg) | Cl | Cd | Cm | Cl/Cd
-20 | -0.518 | 0.16339 | -0.057 | -3.173
-19.5 | -0.534 | 0.15561 | -0.058 | -3.433
-19 | -0.549 | 0.14657 | -0.059 | -3.745
-18.5 | -0.562 | 0.13699 | -0.06 | -4.106
-18 | -0.575 | 0.12962 | -0.061 | -4.434
-17.5 | -0.587 | 0.11998 | -0.065 | -4.893
-17 | -0.596 | 0.11251 | -0.068 | -5.298
-16.5 | -0.602 | 0.1053 | -0.069 | -5.714
-16 | -0.607 | 0.09596 | -0.072 | -6.321
-15.5 | -0.607 | 0.08927 | -0.074 | -6.804
-15 | -0.614 | 0.07248 | -0.083 | -8.474
-14.5 | -0.608 | 0.06721 | -0.084 | -9.045
-14 | -0.599 | 0.06122 | -0.087 | -9.789
-13.5 | -0.59 | 0.05307 | -0.091 | -11.111
-13 | -0.58 | 0.0422 | -0.096 | -13.75
-12.5 | -0.553 | 0.03929 | -0.098 | -14.076
-12 | -0.531 | 0.03032 | -0.103 | -17.506
-11.5 | -0.522 | 0.01491 | -0.113 | -34.978
-11 | -0.493 | 0.01076 | -0.117 | -45.777
-10.5 | -0.445 | 0.01248 | -0.116 | -35.664
-10 | -0.415 | 0.00797 | -0.122 | -52.018
-9.5 | -0.372 | 0.007 | -0.124 | -53.219
-9 | -0.325 | 0.006 | -0.125 | -54.151
-8.5 | -0.274 | 0.00553 | -0.127 | -49.658
-8 | -0.222 | 0.00562 | -0.128 | -39.56
-7.5 | -0.169 | 0.00537 | -0.129 | -31.53
-7 | -0.115 | 0.00544 | -0.13 | -21.093
-6.5 | -0.059 | 0.00557 | -0.131 | -10.65
-6 | -0.003 | 0.0054 | -0.132 | -0.538
-5.5 | 0.054 | 0.00534 | -0.133 | 10.161
-5 | 0.112 | 0.00525 | -0.134 | 21.342
-4.5 | 0.17 | 0.00514 | -0.135 | 33.086
-4 | 0.229 | 0.00512 | -0.136 | 44.718
-3.5 | 0.288 | 0.00475 | -0.137 | 60.649
-3 | 0.347 | 0.00489 | -0.138 | 71.025
-2.5 | 0.406 | 0.00491 | -0.139 | 82.682
-2 | 0.466 | 0.00496 | -0.14 | 93.886
-1.5 | 0.526 | 0.00495 | -0.141 | 106.194
-1 | 0.585 | 0.00493 | -0.142 | 118.546
-0.5 | 0.644 | 0.00509 | -0.143 | 126.564
0 | 0.713 | 0.00565 | -0.144 | 126.259
0.5 | 0.772 | 0.00544 | -0.145 | 141.863
1 | 0.832 | 0.0062 | -0.146 | 134.216
1.5 | 0.891 | 0.0064 | -0.147 | 139.345
2 | 0.951 | 0.0067 | -0.148 | 141.864
2.5 | 1.01 | 0.00671 | -0.149 | 150.59
3 | 1.069 | 0.00689 | -0.15 | 155.265
3.5 | 1.128 | 0.00713 | -0.151 | 158.298
4 | 1.186 | 0.00666 | -0.152 | 178.01
4.5 | 1.243 | 0.00764 | -0.153 | 162.781
5 | 1.299 | 0.00817 | -0.153 | 159.014
5.5 | 1.354 | 0.00934 | -0.154 | 144.953
6 | 1.409 | 0.00978 | -0.155 | 144.093
6.5 | 1.462 | 0.00906 | -0.156 | 161.246
7 | 1.513 | 0.00944 | -0.157 | 160.304
7.5 | 1.563 | 0.01093 | -0.158 | 143.021
8 | 1.612 | 0.01132 | -0.159 | 142.445
8.5 | 1.659 | 0.01166 | -0.16 | 142.288
9 | 1.704 | 0.01216 | -0.161 | 140.069
9.5 | 1.735 | 0.0127 | -0.161 | 136.616
10 | 1.761 | 0.0132 | -0.162 | 133.369
10.5 | 1.78 | 0.0138 | -0.163 | 128.988
11 | 1.793 | 0.01474 | -0.164 | 121.622
11.5 | 1.799 | 0.01576 | -0.165 | 114.204
12 | 1.799 | 0.01669 | -0.165 | 107.753
12.5 | 1.791 | 0.01769 | -0.166 | 101.264
13 | 1.776 | 0.01687 | -0.167 | 105.276
13.5 | 1.755 | 0.01765 | -0.167 | 99.439
14 | 1.728 | 0.01924 | -0.168 | 89.796
14.5 | 1.695 | 0.02064 | -0.169 | 82.095
15 | 1.656 | 0.022 | -0.17 | 75.305
15.5 | 1.613 | 0.02563 | -0.17 | 62.94
16 | 1.503 | 0.03154 | -0.163 | 47.666
16.5 | 1.458 | 0.03193 | -0.164 | 45.646

## 132. Re 16M Mach 0.10 (2)
BIGFOIL.COM POLAR EXPORT
goe496
GOE 496 |  |  |  | Cl Max: | 2.1078 | at alpha= | 19 | deg
XFOIL ncrit=9 |  |  |  | L/D Max: | 160.836 | at alpha= | 4.5 | deg
Re: | 16000000 |  |  | Cd Min: | 0.19531 | at alpha= | -20 | deg
Mach: | 0.1 |  |  | Cl=0 at alpha= | -5.5261 | deg
|  |  |  | @ Cl=0.1, Cd= | 0.004912
|  |  |  | @ Cl=0.4, Cd= | 0.0049798
|  |  |  | @ Cl=0.6, Cd= | 0.0049407
alpha (deg) | Cl | Cd | Cm | Cl/Cd
-20 | -0.6279 | 0.19531 | -0.0033 | -3.2149
-19.5 | -0.6312 | 0.1849 | -0.0083 | -3.4137
-19 | -0.6217 | 0.17865 | -0.0112 | -3.48
-18 | -1.3698 | 0.02324 | -0.14 | -58.9415
-17.5 | -1.322 | 0.0201 | -0.1445 | -65.7711
-17 | -1.2699 | 0.01803 | -0.147 | -70.4326
-16.5 | -1.2223 | 0.01644 | -0.1475 | -74.3491
-16 | -1.1678 | 0.01483 | -0.149 | -78.7458
-15.5 | -1.1082 | 0.01324 | -0.1513 | -83.7009
-15 | -1.0489 | 0.01212 | -0.1528 | -86.5429
-14.5 | -0.9964 | 0.01128 | -0.1525 | -88.3333
-14 | -0.9432 | 0.01054 | -0.1521 | -89.4877
-13.5 | -0.8913 | 0.00974 | -0.1515 | -91.5092
-13 | -0.8388 | 0.00905 | -0.1509 | -92.6851
-12.5 | -0.7856 | 0.00858 | -0.1502 | -91.5618
-12 | -0.7325 | 0.00803 | -0.1495 | -91.2204
-11.5 | -0.6788 | 0.00761 | -0.1488 | -89.1984
-11 | -0.6239 | 0.00723 | -0.1484 | -86.2932
-10.5 | -0.5684 | 0.00686 | -0.148 | -82.8571
-10 | -0.5119 | 0.00657 | -0.1478 | -77.9148
-9.5 | -0.4554 | 0.00626 | -0.1476 | -72.7476
-9 | -0.3984 | 0.00605 | -0.1474 | -65.8512
-8.5 | -0.3412 | 0.00587 | -0.1473 | -58.1261
-8 | -0.284 | 0.00568 | -0.1472 | -50
-7.5 | -0.2268 | 0.00548 | -0.147 | -41.3869
-7 | -0.1694 | 0.00534 | -0.1469 | -31.7228
-6.5 | -0.1119 | 0.00523 | -0.1469 | -21.3958
-5.5 | 0.003 | 0.00504 | -0.1467 | 0.59524
-5 | 0.0603 | 0.00494 | -0.1466 | 12.2065
-4.5 | 0.117 | 0.0049 | -0.1464 | 23.8776
-4 | 0.1735 | 0.00492 | -0.1462 | 35.2642
-3 | 0.2869 | 0.00495 | -0.1458 | 57.9596
-2.5 | 0.3437 | 0.00495 | -0.1457 | 69.4343
-2 | 0.4003 | 0.00498 | -0.1455 | 80.3815
-1.5 | 0.4576 | 0.00496 | -0.1455 | 92.2581
-1 | 0.5145 | 0.00495 | -0.1454 | 103.9394
-0.5 | 0.571 | 0.00491 | -0.1452 | 116.2933
0 | 0.6277 | 0.00497 | -0.1451 | 126.2978
0.5 | 0.6833 | 0.00511 | -0.1448 | 133.7182
1 | 0.7388 | 0.00529 | -0.1445 | 139.6597
1.5 | 0.7937 | 0.00549 | -0.144 | 144.5719
2 | 0.8475 | 0.00576 | -0.1434 | 147.1354
2.5 | 0.9018 | 0.00593 | -0.143 | 152.0742
3 | 0.956 | 0.00611 | -0.1425 | 156.4648
3.5 | 1.01 | 0.00636 | -0.142 | 158.805
4 | 1.0636 | 0.00662 | -0.1414 | 160.6647
4.5 | 1.1162 | 0.00694 | -0.1406 | 160.8357
5 | 1.167 | 0.0074 | -0.1396 | 157.7027
5.5 | 1.217 | 0.00792 | -0.1383 | 153.6616
6 | 1.2682 | 0.00833 | -0.1373 | 152.2449
6.5 | 1.3189 | 0.00875 | -0.1362 | 150.7314
7 | 1.3695 | 0.00899 | -0.1352 | 152.3359
7.5 | 1.4176 | 0.00894 | -0.1337 | 158.5682
8 | 1.4681 | 0.00934 | -0.1326 | 157.1842
8.5 | 1.5179 | 0.00976 | -0.1314 | 155.5225
9 | 1.5673 | 0.01017 | -0.1302 | 154.1101
9.5 | 1.615 | 0.01067 | -0.1286 | 151.359
10 | 1.6623 | 0.01114 | -0.127 | 149.219
10.5 | 1.7084 | 0.01164 | -0.1252 | 146.7698
11 | 1.7524 | 0.01221 | -0.1231 | 143.5217
11.5 | 1.7942 | 0.01283 | -0.1206 | 139.8441
12 | 1.8336 | 0.01342 | -0.1176 | 136.6319
12.5 | 1.8635 | 0.01401 | -0.1127 | 133.0121
13 | 1.8934 | 0.01471 | -0.1081 | 128.7152
13.5 | 1.922 | 0.01555 | -0.1036 | 123.6013
14 | 1.9483 | 0.01658 | -0.0989 | 117.509
14.5 | 1.9727 | 0.01777 | -0.0943 | 111.0129
15 | 1.9965 | 0.01908 | -0.0899 | 104.6384
16 | 2.0401 | 0.02225 | -0.0817 | 91.6899
16.5 | 2.0586 | 0.02425 | -0.0778 | 84.8907
17 | 2.0744 | 0.02662 | -0.0741 | 77.9264
17.5 | 2.0875 | 0.02938 | -0.0707 | 71.0517
18 | 2.098 | 0.03259 | -0.0677 | 64.3756
18.5 | 2.1052 | 0.03637 | -0.0651 | 57.8829
19 | 2.1078 | 0.04092 | -0.0629 | 51.5103
19.5 | 2.1076 | 0.04611 | -0.0615 | 45.7081
20 | 2.1041 | 0.05211 | -0.0607 | 40.378

## 133. Re 16M Mach 0.25 (1)
BIGFOIL.COM POLAR EXPORT
goe496
GOE 496 |  |  |  | Cl Max: | 1.778 | at alpha= | 10.5 | deg
JavaFoil+Calcfoil stall+Eppler ext transition |  |  |  | L/D Max: | 178.773 | at alpha= | 4 | deg
Re: | 16000000 |  |  | Cd Min: | 0.0047 | at alpha= | -3.5 | deg
Mach: | 0.25 |  |  | Cl=0 at alpha= | -5.9746 | deg
|  |  |  | @ Cl=0.1, Cd= | 0.0053756
|  |  |  | @ Cl=0.4, Cd= | 0.0048726
|  |  |  | @ Cl=0.6, Cd= | 0.0048918
alpha (deg) | Cl | Cd | Cm | Cl/Cd
-18.5 | -0.279 | 0.16728 | -0.056 | -1.668
-18 | -0.325 | 0.1568 | -0.057 | -2.072
-17.5 | -0.366 | 0.14998 | -0.057 | -2.441
-17 | -0.403 | 0.1365 | -0.059 | -2.956
-16.5 | -0.437 | 0.12584 | -0.061 | -3.47
-16 | -0.465 | 0.11843 | -0.062 | -3.926
-15.5 | -0.488 | 0.10819 | -0.064 | -4.515
-15 | -0.509 | 0.09605 | -0.071 | -5.302
-14.5 | -0.524 | 0.08528 | -0.075 | -6.141
-14 | -0.535 | 0.07286 | -0.082 | -7.347
-13.5 | -0.538 | 0.06567 | -0.086 | -8.194
-13 | -0.538 | 0.05558 | -0.091 | -9.676
-12.5 | -0.516 | 0.05479 | -0.091 | -9.426
-12 | -0.502 | 0.0421 | -0.098 | -11.927
-11.5 | -0.491 | 0.02675 | -0.108 | -18.341
-11 | -0.454 | 0.0281 | -0.107 | -16.158
-10.5 | -0.425 | 0.02216 | -0.111 | -19.179
-10 | -0.399 | 0.01371 | -0.119 | -29.102
-9.5 | -0.369 | 0.00865 | -0.125 | -42.64
-9 | -0.328 | 0.00588 | -0.129 | -55.744
-8.5 | -0.278 | 0.00572 | -0.13 | -48.604
-8 | -0.226 | 0.0058 | -0.131 | -38.977
-7.5 | -0.172 | 0.00553 | -0.132 | -31.17
-7 | -0.117 | 0.00556 | -0.133 | -21.069
-6.5 | -0.061 | 0.00573 | -0.134 | -10.56
-6 | -0.003 | 0.00531 | -0.135 | -0.56
-5.5 | 0.056 | 0.00548 | -0.136 | 10.138
-5 | 0.115 | 0.00534 | -0.137 | 21.487
-4.5 | 0.175 | 0.00524 | -0.139 | 33.313
-4 | 0.235 | 0.00487 | -0.14 | 48.173
-3.5 | 0.295 | 0.0047 | -0.141 | 62.921
-3 | 0.356 | 0.00475 | -0.142 | 75.078
-2.5 | 0.417 | 0.00492 | -0.143 | 84.766
-2 | 0.478 | 0.00493 | -0.144 | 97.052
-1.5 | 0.54 | 0.005 | -0.145 | 108.057
-1 | 0.601 | 0.00489 | -0.146 | 122.817
-0.5 | 0.661 | 0.00519 | -0.147 | 127.563
0 | 0.733 | 0.00574 | -0.148 | 127.769
0.5 | 0.793 | 0.00551 | -0.149 | 143.856
1 | 0.854 | 0.00631 | -0.15 | 135.332
1.5 | 0.916 | 0.00652 | -0.151 | 140.427
2 | 0.977 | 0.00684 | -0.152 | 142.818
2.5 | 1.038 | 0.00683 | -0.153 | 151.975
3 | 1.099 | 0.0071 | -0.154 | 154.823
3.5 | 1.159 | 0.00733 | -0.155 | 158.199
4 | 1.218 | 0.00681 | -0.156 | 178.773
4.5 | 1.276 | 0.00788 | -0.157 | 161.947
5 | 1.333 | 0.00842 | -0.158 | 158.253
5.5 | 1.389 | 0.00873 | -0.159 | 159.136
6 | 1.444 | 0.01019 | -0.159 | 141.627
6.5 | 1.497 | 0.00949 | -0.16 | 157.756
7 | 1.548 | 0.00983 | -0.161 | 157.544
7.5 | 1.598 | 0.01146 | -0.162 | 139.383
8 | 1.645 | 0.01194 | -0.163 | 137.817
8.5 | 1.69 | 0.01236 | -0.164 | 136.713
9 | 1.732 | 0.01301 | -0.165 | 133.17
9.5 | 1.756 | 0.01364 | -0.166 | 128.772
10 | 1.772 | 0.0143 | -0.167 | 123.956
10.5 | 1.778 | 0.01359 | -0.167 | 130.897
11 | 1.774 | 0.01457 | -0.168 | 121.796
11.5 | 1.759 | 0.01746 | -0.169 | 100.783
12 | 1.733 | 0.01874 | -0.17 | 92.457
12.5 | 1.694 | 0.02017 | -0.17 | 84.008
13 | 1.644 | 0.02194 | -0.171 | 74.933
13.5 | 1.582 | 0.02343 | -0.172 | 67.507
14 | 1.509 | 0.02243 | -0.173 | 67.26
14.5 | 1.362 | 0.03192 | -0.165 | 42.679
15 | 1.244 | 0.04063 | -0.161 | 30.62
15.5 | 1.131 | 0.04882 | -0.157 | 23.173

## 134. Re 16M Mach 0.25 (2)
BIGFOIL.COM POLAR EXPORT
goe496
GOE 496 |  |  |  | Cl Max: | 2.0678 | at alpha= | 17.5 | deg
XFOIL ncrit=9 |  |  |  | L/D Max: | 163.562 | at alpha= | 4 | deg
Re: | 16000000 |  |  | Cd Min: | 0.20611 | at alpha= | -20 | deg
Mach: | 0.25 |  |  | Cl=0 at alpha= | -5.4866 | deg
|  |  |  | @ Cl=0.1, Cd= | 0.0049677
|  |  |  | @ Cl=0.4, Cd= | 0.004984
|  |  |  | @ Cl=0.6, Cd= | 0.0049343
alpha (deg) | Cl | Cd | Cm | Cl/Cd
-20 | -0.6131 | 0.20611 | -0.0007 | -2.9746
-19.5 | -0.601 | 0.19963 | -0.004 | -3.0106
-19 | -0.6012 | 0.18965 | -0.0086 | -3.1701
-18.5 | -0.5888 | 0.18349 | -0.0116 | -3.2089
-18 | -0.5763 | 0.17729 | -0.0146 | -3.2506
-17.5 | -0.5808 | 0.16672 | -0.0195 | -3.4837
-17 | -0.5703 | 0.15897 | -0.024 | -3.5875
-16.5 | -0.5823 | 0.1454 | -0.0322 | -4.0048
-16 | -0.5729 | 0.13691 | -0.0379 | -4.1845
-15.5 | -0.8374 | 0.08265 | -0.0782 | -10.1319
-15 | -1.1336 | 0.02037 | -0.1615 | -55.6505
-14.5 | -1.0651 | 0.01672 | -0.167 | -63.7022
-14 | -1.0064 | 0.01435 | -0.1679 | -70.1324
-13.5 | -0.9539 | 0.01249 | -0.1667 | -76.3731
-13 | -0.8992 | 0.01126 | -0.1648 | -79.8579
-12.5 | -0.8419 | 0.01038 | -0.163 | -81.1079
-12 | -0.7858 | 0.00941 | -0.1613 | -83.5069
-11.5 | -0.7277 | 0.00874 | -0.1597 | -83.2609
-11 | -0.6686 | 0.00809 | -0.1583 | -82.6452
-10.5 | -0.6085 | 0.00756 | -0.1572 | -80.4894
-10 | -0.5481 | 0.00703 | -0.1563 | -77.9659
-9.5 | -0.4869 | 0.0067 | -0.1555 | -72.6716
-9 | -0.4261 | 0.00633 | -0.1547 | -67.3144
-8.5 | -0.365 | 0.00609 | -0.1541 | -59.9343
-8 | -0.304 | 0.00589 | -0.1535 | -51.6129
-7.5 | -0.2432 | 0.00567 | -0.153 | -42.8924
-7 | -0.1827 | 0.00546 | -0.1526 | -33.4615
-6.5 | -0.1221 | 0.00532 | -0.1522 | -22.9511
-6 | -0.0618 | 0.00521 | -0.1518 | -11.8618
-5.5 | -0.0016 | 0.00512 | -0.1515 | -0.3125
-5 | 0.0582 | 0.00501 | -0.1512 | 11.6168
-4.5 | 0.1175 | 0.00495 | -0.1509 | 23.7374
-4 | 0.1763 | 0.00495 | -0.1505 | 35.6162
-3.5 | 0.2351 | 0.00496 | -0.1502 | 47.3992
-3 | 0.2942 | 0.00496 | -0.15 | 59.3145
-2.5 | 0.353 | 0.00496 | -0.1498 | 71.1694
-2 | 0.4117 | 0.00499 | -0.1495 | 82.505
-1.5 | 0.4707 | 0.00499 | -0.1494 | 94.3287
-1 | 0.5297 | 0.00498 | -0.1493 | 106.3655
-0.5 | 0.588 | 0.00492 | -0.1491 | 119.5122
0 | 0.6466 | 0.00499 | -0.1489 | 129.5792
0.5 | 0.7041 | 0.00513 | -0.1486 | 137.2515
1 | 0.7612 | 0.00533 | -0.1481 | 142.8143
1.5 | 0.8173 | 0.0056 | -0.1475 | 145.9464
2 | 0.8731 | 0.00586 | -0.1468 | 148.9932
2.5 | 0.9292 | 0.00605 | -0.1462 | 153.5868
3 | 0.986 | 0.00619 | -0.1458 | 159.2892
3.5 | 1.0418 | 0.00644 | -0.1451 | 161.7702
4 | 1.0975 | 0.00671 | -0.1443 | 163.5618
4.5 | 1.1519 | 0.00706 | -0.1433 | 163.1586
5 | 1.2041 | 0.00757 | -0.1419 | 159.0621
5.5 | 1.2556 | 0.00812 | -0.1403 | 154.6305
6.5 | 1.3603 | 0.00908 | -0.1373 | 149.8128
7 | 1.4132 | 0.00933 | -0.1359 | 151.4684
7.5 | 1.4633 | 0.00929 | -0.1339 | 157.5135
8 | 1.5152 | 0.00976 | -0.1321 | 155.2459
8.5 | 1.5671 | 0.0102 | -0.1303 | 153.6373
9 | 1.6171 | 0.01074 | -0.1282 | 150.568
9.5 | 1.6665 | 0.01126 | -0.1258 | 148.0018
10 | 1.7143 | 0.01182 | -0.1231 | 145.0338
10.5 | 1.7588 | 0.01249 | -0.1199 | 140.8167
11 | 1.7953 | 0.01312 | -0.115 | 136.8369
11.5 | 1.8292 | 0.0138 | -0.1097 | 132.5507
12 | 1.8623 | 0.01461 | -0.1045 | 127.4675
12.5 | 1.8929 | 0.01561 | -0.0991 | 121.262
13 | 1.9212 | 0.01682 | -0.0937 | 114.2212
13.5 | 1.9476 | 0.01824 | -0.0883 | 106.7763
14 | 1.973 | 0.01983 | -0.0832 | 99.4957
14.5 | 1.9965 | 0.0217 | -0.0783 | 92.0046
15 | 2.0173 | 0.02392 | -0.0736 | 84.3353
15.5 | 2.0346 | 0.02661 | -0.0691 | 76.46
16 | 2.0482 | 0.02983 | -0.065 | 68.6624
16.5 | 2.0586 | 0.03365 | -0.0615 | 61.1768
17 | 2.0646 | 0.0382 | -0.0585 | 54.0471
17.5 | 2.0678 | 0.04347 | -0.0563 | 47.5684
18 | 2.0639 | 0.04992 | -0.055 | 41.3442
18.5 | 2.0542 | 0.05757 | -0.0548 | 35.6818
19 | 2.0415 | 0.06621 | -0.0558 | 30.8337
19.5 | 2.0232 | 0.07614 | -0.0581 | 26.5721
20 | 2.0003 | 0.0873 | -0.0617 | 22.9129

## 135. Re 16M Mach 0.50 (1)
BIGFOIL.COM POLAR EXPORT
goe496
GOE 496 |  |  |  | Cl Max: | 1.708 | at alpha= | 8 | deg
JavaFoil+Calcfoil stall+Eppler ext transition |  |  |  | L/D Max: | 155.858 | at alpha= | 4 | deg
Re: | 16000000 |  |  | Cd Min: | 0.005 | at alpha= | -3 | deg
Mach: | 0.5 |  |  | Cl=0 at alpha= | -5.9766 | deg
|  |  |  | @ Cl=0.1, Cd= | 0.00585
|  |  |  | @ Cl=0.4, Cd= | 0.0050234
|  |  |  | @ Cl=0.6, Cd= | 0.0052352
alpha (deg) | Cl | Cd | Cm | Cl/Cd
-20 | -0.746 | 0.15479 | -0.076 | -4.818
-19.5 | -0.72 | 0.15147 | -0.076 | -4.753
-19 | -0.694 | 0.14814 | -0.076 | -4.685
-18.5 | -0.67 | 0.13785 | -0.078 | -4.858
-18 | -0.645 | 0.12549 | -0.079 | -5.139
-17.5 | -0.62 | 0.11884 | -0.08 | -5.213
-17 | -0.594 | 0.11257 | -0.081 | -5.274
-16.5 | -0.568 | 0.10793 | -0.082 | -5.26
-16 | -0.541 | 0.1026 | -0.082 | -5.277
-15.5 | -0.515 | 0.09776 | -0.083 | -5.267
-15 | -0.488 | 0.09481 | -0.083 | -5.15
-14.5 | -0.461 | 0.09156 | -0.082 | -5.037
-14 | -0.433 | 0.08913 | -0.079 | -4.857
-13.5 | -0.405 | 0.08754 | -0.075 | -4.625
-13 | -0.378 | 0.08348 | -0.075 | -4.533
-12.5 | -0.352 | 0.08058 | -0.076 | -4.368
-12 | -0.325 | 0.08551 | -0.075 | -3.804
-11.5 | -0.299 | 0.07774 | -0.076 | -3.842
-11 | -0.272 | 0.07259 | -0.077 | -3.747
-10.5 | -0.245 | 0.06568 | -0.078 | -3.737
-10 | -0.22 | 0.05738 | -0.088 | -3.842
-9.5 | -0.198 | 0.04467 | -0.102 | -4.421
-9 | -0.167 | 0.04777 | -0.093 | -3.492
-8.5 | -0.176 | 0.03888 | -0.106 | -4.527
-8 | -0.191 | 0.0233 | -0.124 | -8.204
-7.5 | -0.164 | 0.01229 | -0.138 | -13.362
-7 | -0.12 | 0.00792 | -0.145 | -15.135
-6.5 | -0.065 | 0.00664 | -0.15 | -9.715
-6 | -0.003 | 0.0062 | -0.151 | -0.518
-5.5 | 0.061 | 0.006 | -0.152 | 10.113
-5 | 0.126 | 0.00575 | -0.154 | 21.982
-4.5 | 0.193 | 0.00556 | -0.155 | 34.761
-4 | 0.261 | 0.00542 | -0.156 | 48.092
-3.5 | 0.329 | 0.00548 | -0.157 | 59.982
-3 | 0.397 | 0.005 | -0.158 | 79.483
-2.5 | 0.465 | 0.00553 | -0.159 | 84.141
-2 | 0.534 | 0.00513 | -0.161 | 104.047
-1.5 | 0.603 | 0.00524 | -0.162 | 115.177
-1 | 0.671 | 0.00519 | -0.163 | 129.44
-0.5 | 0.739 | 0.00549 | -0.164 | 134.689
0 | 0.82 | 0.00562 | -0.165 | 145.798
0.5 | 0.886 | 0.0059 | -0.166 | 150.157
1 | 0.954 | 0.00691 | -0.167 | 138.094
1.5 | 1.022 | 0.00721 | -0.169 | 141.772
2 | 1.09 | 0.00758 | -0.17 | 143.796
2.5 | 1.158 | 0.00768 | -0.171 | 150.811
3 | 1.225 | 0.00805 | -0.172 | 152.244
3.5 | 1.292 | 0.00835 | -0.173 | 154.612
4 | 1.355 | 0.0087 | -0.174 | 155.858
4.5 | 1.417 | 0.00955 | -0.175 | 148.45
5 | 1.476 | 0.01005 | -0.176 | 146.95
5.5 | 1.532 | 0.01055 | -0.177 | 145.236
6 | 1.584 | 0.0112 | -0.178 | 141.37
6.5 | 1.63 | 0.0132 | -0.179 | 123.456
7 | 1.668 | 0.0125 | -0.18 | 133.457
7.5 | 1.696 | 0.01333 | -0.181 | 127.239
8 | 1.708 | 0.01587 | -0.182 | 107.652
8.5 | 1.697 | 0.01692 | -0.183 | 100.3
9 | 1.642 | 0.01846 | -0.184 | 88.917
9.5 | 0.859 | 0.07277 | -0.099 | 11.802
10 | 1.096 | 0.02378 | -0.186 | 46.091
10.5 | 1.13 | 0.02646 | -0.187 | 42.705
11 | 1.112 | 0.03126 | -0.179 | 35.587
11.5 | 1.112 | 0.04083 | -0.173 | 27.231
12 | 1.026 | 0.08535 | -0.132 | 12.022
12.5 | 1.177 | 0.04146 | -0.175 | 28.377
13 | 1.204 | 0.04491 | -0.175 | 26.802

## 136. Re 16M Mach 0.50 (2)
BIGFOIL.COM POLAR EXPORT
goe496
GOE 496 |  |  |  | Cl Max: | 1.7894 | at alpha= | 9.5 | deg
XFOIL ncrit=9 |  |  |  | L/D Max: | 175.007 | at alpha= | 4 | deg
Re: | 16000000 |  |  | Cd Min: | 0.24676 | at alpha= | -20 | deg
Mach: | 0.5 |  |  | Cl=0 at alpha= | -5.2955 | deg
|  |  |  | @ Cl=0.1, Cd= | 0.0052848
|  |  |  | @ Cl=0.4, Cd= | 0.0050767
|  |  |  | @ Cl=0.6, Cd= | 0.0051006
alpha (deg) | Cl | Cd | Cm | Cl/Cd
-20 | -0.5967 | 0.24676 | 0.0065 | -2.4181
-18.5 | -0.5459 | 0.22181 | -0.005 | -2.4611
-18 | -0.53 | 0.21342 | -0.0087 | -2.4834
-17.5 | -0.5117 | 0.2048 | -0.0133 | -2.4985
-17 | -0.4925 | 0.19463 | -0.0196 | -2.5304
-16.5 | -0.4768 | 0.18422 | -0.0258 | -2.5882
-16 | -0.457 | 0.17506 | -0.0318 | -2.6105
-15.5 | -0.4429 | 0.16474 | -0.0384 | -2.6885
-15 | -0.4227 | 0.1558 | -0.0448 | -2.7131
-14.5 | -0.4039 | 0.14625 | -0.0519 | -2.7617
-14 | -0.3885 | 0.13663 | -0.0589 | -2.8434
-13.5 | -0.3768 | 0.12915 | -0.0623 | -2.9175
-13 | -0.3777 | 0.11939 | -0.0676 | -3.1636
-12.5 | -0.3672 | 0.1114 | -0.0724 | -3.2962
-12 | -0.3703 | 0.10037 | -0.0809 | -3.6893
-11.5 | -0.3683 | 0.08905 | -0.092 | -4.1359
-11 | -0.3932 | 0.07588 | -0.1055 | -5.1819
-10.5 | -0.3921 | 0.05848 | -0.137 | -6.7049
-10 | -0.3949 | 0.04924 | -0.1493 | -8.0199
-9.5 | -0.4115 | 0.0433 | -0.1514 | -9.5035
-9 | -0.4155 | 0.03522 | -0.1608 | -11.7973
-8.5 | -0.4106 | 0.02414 | -0.1734 | -17.0091
-8 | -0.3951 | 0.01222 | -0.1846 | -32.3322
-7.5 | -0.3359 | 0.00754 | -0.1837 | -44.5491
-7 | -0.2575 | 0.00666 | -0.1807 | -38.6637
-6.5 | -0.1802 | 0.00612 | -0.1781 | -29.4444
-6 | -0.1043 | 0.0058 | -0.1759 | -17.9828
-5.5 | -0.0299 | 0.00556 | -0.1741 | -5.3777
-5 | 0.0432 | 0.00538 | -0.1726 | 8.0297
-4.5 | 0.1148 | 0.00526 | -0.1713 | 21.8251
-4 | 0.1852 | 0.00515 | -0.1701 | 35.9612
-3.5 | 0.2545 | 0.00511 | -0.1691 | 49.8043
-2.5 | 0.3924 | 0.00508 | -0.1677 | 77.2441
-2 | 0.4608 | 0.00505 | -0.1672 | 91.2475
-1.5 | 0.5286 | 0.00507 | -0.1667 | 104.2604
-1 | 0.596 | 0.0051 | -0.1662 | 116.8627
-0.5 | 0.6635 | 0.00511 | -0.1658 | 129.8434
0 | 0.7302 | 0.00511 | -0.1654 | 142.8963
0.5 | 0.796 | 0.00528 | -0.1647 | 150.7576
1 | 0.8599 | 0.00557 | -0.1636 | 154.3806
1.5 | 0.9207 | 0.00605 | -0.1619 | 152.1818
2 | 0.9846 | 0.00636 | -0.1607 | 154.8113
2.5 | 1.0505 | 0.00656 | -0.1597 | 160.1372
3 | 1.117 | 0.00666 | -0.1587 | 167.7177
3.5 | 1.1829 | 0.00684 | -0.1574 | 172.9386
4 | 1.2478 | 0.00713 | -0.1557 | 175.007
4.5 | 1.311 | 0.00753 | -0.1534 | 174.1036
5 | 1.3635 | 0.00844 | -0.1492 | 161.5521
5.5 | 1.4185 | 0.00918 | -0.145 | 154.5207
6 | 1.4729 | 0.00993 | -0.1405 | 148.3283
6.5 | 1.5301 | 0.01051 | -0.1361 | 145.5852
7 | 1.5809 | 0.01099 | -0.1302 | 143.849
7.5 | 1.6299 | 0.01144 | -0.1239 | 142.4738
9.5 | 1.7894 | 0.01609 | -0.0922 | 111.2119
10 | 1.7875 | 0.01996 | -0.0812 | 89.5541
10.5 | 1.7662 | 0.02582 | -0.0717 | 68.4043
11 | 1.7347 | 0.03365 | -0.0652 | 51.5513
11.5 | 1.7001 | 0.04314 | -0.0619 | 39.4089
12 | 1.6623 | 0.05438 | -0.0619 | 30.5682
12.5 | 1.6232 | 0.06722 | -0.0649 | 24.1476
13 | 1.583 | 0.08162 | -0.0705 | 19.3948
13.5 | 1.5438 | 0.09723 | -0.0783 | 15.8778
14 | 1.5077 | 0.11356 | -0.0876 | 13.2767
14.5 | 1.4763 | 0.12995 | -0.0978 | 11.3605

## 137. Re 18M Mach 0.00 (1)
BIGFOIL.COM POLAR EXPORT
goe496
GOE 496 |  |  |  | Cl Max: | 1.805 | at alpha= | 12 | deg
JavaFoil+Calcfoil stall+Eppler ext transition |  |  |  | L/D Max: | 166.17 | at alpha= | 4.5 | deg
Re: | 18000000 |  |  | Cd Min: | 0.00471 | at alpha= | -3.5 | deg
Mach: | 0 |  |  | Cl=0 at alpha= | -5.9737 | deg
|  |  |  | @ Cl=0.1, Cd= | 0.0051354
|  |  |  | @ Cl=0.4, Cd= | 0.0051395
|  |  |  | @ Cl=0.6, Cd= | 0.005309
alpha (deg) | Cl | Cd | Cm | Cl/Cd
-20 | -0.557 | 0.15964 | -0.058 | -3.492
-19.5 | -0.57 | 0.15043 | -0.058 | -3.791
-19 | -0.582 | 0.14227 | -0.059 | -4.091
-18.5 | -0.594 | 0.133 | -0.063 | -4.47
-18 | -0.605 | 0.12353 | -0.066 | -4.898
-17.5 | -0.611 | 0.11891 | -0.066 | -5.14
-17 | -0.617 | 0.11047 | -0.067 | -5.587
-16.5 | -0.62 | 0.1033 | -0.069 | -6.007
-16 | -0.621 | 0.0974 | -0.071 | -6.376
-15.5 | -0.624 | 0.08442 | -0.077 | -7.391
-15 | -0.622 | 0.07537 | -0.081 | -8.248
-14.5 | -0.62 | 0.06281 | -0.086 | -9.875
-14 | -0.611 | 0.05611 | -0.089 | -10.883
-13.5 | -0.598 | 0.04914 | -0.092 | -12.177
-13 | -0.588 | 0.03786 | -0.098 | -15.543
-12.5 | -0.56 | 0.03516 | -0.099 | -15.939
-12 | -0.537 | 0.02677 | -0.104 | -20.076
-11.5 | -0.527 | 0.01299 | -0.114 | -40.544
-11 | -0.501 | 0.00854 | -0.119 | -58.595
-10.5 | -0.456 | 0.00885 | -0.119 | -51.559
-10 | -0.416 | 0.00758 | -0.122 | -54.9
-9.5 | -0.373 | 0.00636 | -0.124 | -58.63
-9 | -0.324 | 0.00584 | -0.125 | -55.467
-8.5 | -0.274 | 0.0057 | -0.126 | -48.062
-8 | -0.222 | 0.00554 | -0.127 | -40.062
-7.5 | -0.169 | 0.00534 | -0.128 | -31.61
-7 | -0.114 | 0.00534 | -0.129 | -21.432
-6.5 | -0.059 | 0.00544 | -0.13 | -10.857
-6 | -0.003 | 0.00512 | -0.131 | -0.565
-5.5 | 0.054 | 0.0052 | -0.132 | 10.382
-5 | 0.111 | 0.00512 | -0.133 | 21.754
-4.5 | 0.169 | 0.00508 | -0.134 | 33.373
-4 | 0.228 | 0.00519 | -0.135 | 43.904
-3.5 | 0.287 | 0.00471 | -0.136 | 60.811
-3 | 0.345 | 0.00472 | -0.137 | 73.119
-2.5 | 0.404 | 0.00517 | -0.138 | 78.26
-2 | 0.463 | 0.00484 | -0.139 | 95.667
-1.5 | 0.523 | 0.00489 | -0.14 | 106.89
-1 | 0.582 | 0.00537 | -0.141 | 108.383
-0.5 | 0.641 | 0.00517 | -0.142 | 124.035
0 | 0.71 | 0.00565 | -0.143 | 125.63
0.5 | 0.768 | 0.00546 | -0.144 | 140.627
1 | 0.827 | 0.00617 | -0.145 | 134.042
1.5 | 0.887 | 0.00641 | -0.146 | 138.274
2 | 0.946 | 0.00604 | -0.147 | 156.683
2.5 | 1.005 | 0.00655 | -0.148 | 153.531
3 | 1.064 | 0.0068 | -0.149 | 156.406
3.5 | 1.123 | 0.00709 | -0.15 | 158.282
4 | 1.18 | 0.00722 | -0.151 | 163.465
4.5 | 1.237 | 0.00744 | -0.152 | 166.17
5 | 1.293 | 0.00803 | -0.153 | 161.052
5.5 | 1.348 | 0.00913 | -0.154 | 147.642
6 | 1.402 | 0.00949 | -0.155 | 147.816
6.5 | 1.455 | 0.00889 | -0.156 | 163.646
7 | 1.507 | 0.00922 | -0.156 | 163.459
7.5 | 1.557 | 0.01062 | -0.157 | 146.613
8 | 1.606 | 0.01104 | -0.158 | 145.41
8.5 | 1.653 | 0.01149 | -0.159 | 143.791
9 | 1.698 | 0.01184 | -0.16 | 143.448
9.5 | 1.73 | 0.01233 | -0.161 | 140.388
10 | 1.757 | 0.01286 | -0.161 | 136.683
10.5 | 1.779 | 0.01342 | -0.162 | 132.515
11 | 1.794 | 0.01438 | -0.163 | 124.785
11.5 | 1.803 | 0.01373 | -0.164 | 131.321
12 | 1.805 | 0.01601 | -0.165 | 112.795
12.5 | 1.801 | 0.01715 | -0.165 | 105.023
13 | 1.791 | 0.01802 | -0.166 | 99.417
13.5 | 1.775 | 0.01892 | -0.167 | 93.806
14 | 1.753 | 0.02021 | -0.167 | 86.715
14.5 | 1.725 | 0.01976 | -0.168 | 87.305
15 | 1.693 | 0.02083 | -0.169 | 81.269
15.5 | 1.656 | 0.0244 | -0.169 | 67.884
16 | 1.616 | 0.02405 | -0.17 | 67.189
16.5 | 1.572 | 0.02442 | -0.171 | 64.388
17 | 1.454 | 0.0349 | -0.163 | 41.671

## 138. Re 18M Mach 0.00 (2)
BIGFOIL.COM POLAR EXPORT
goe496
GOE 496 |  |  |  | Cl Max: | 1.4143 | at alpha= | 7.5 | deg
XFOIL ncrit=9 |  |  |  | L/D Max: | 162.113 | at alpha= | 4 | deg
Re: | 18000000 |  |  | Cd Min: | 0.1887 | at alpha= | -20 | deg
Mach: | 0 |  |  | Cl=0 at alpha= | -5.5307 | deg
|  |  |  | @ Cl=0.1, Cd= | 0.0048759
|  |  |  | @ Cl=0.4, Cd= | 0.0049295
|  |  |  | @ Cl=0.6, Cd= | 0.0049212
alpha (deg) | Cl | Cd | Cm | Cl/Cd
-20 | -0.6468 | 0.1887 | -0.0056 | -3.4277
-19.5 | -0.6361 | 0.1829 | -0.0084 | -3.4779
-19 | -1.4491 | 0.02447 | -0.1335 | -59.2195
-18.5 | -1.4058 | 0.02087 | -0.1391 | -67.3598
-18 | -1.3565 | 0.01878 | -0.1419 | -72.2311
-17.5 | -1.3051 | 0.01716 | -0.144 | -76.0548
-17 | -1.2556 | 0.01584 | -0.1448 | -79.2677
-16.5 | -1.2044 | 0.01455 | -0.1457 | -82.7766
-16 | -1.1466 | 0.01322 | -0.1479 | -86.7322
-15.5 | -1.0893 | 0.01202 | -0.1497 | -90.624
-15 | -1.0367 | 0.01122 | -0.1498 | -92.3975
-14.5 | -0.9847 | 0.01056 | -0.1496 | -93.2481
-14 | -0.9332 | 0.00988 | -0.1493 | -94.4534
-13.5 | -0.8821 | 0.00918 | -0.1488 | -96.0893
-13 | -0.8303 | 0.00863 | -0.1483 | -96.2109
-12.5 | -0.7779 | 0.00823 | -0.1477 | -94.52
-12 | -0.7254 | 0.00775 | -0.1472 | -93.6
-11.5 | -0.6718 | 0.00738 | -0.1468 | -91.0298
-11 | -0.6174 | 0.00702 | -0.1466 | -87.9487
-10.5 | -0.5623 | 0.00666 | -0.1464 | -84.4294
-10 | -0.5065 | 0.0064 | -0.1463 | -79.1406
-9.5 | -0.4506 | 0.0061 | -0.1462 | -73.8689
-9 | -0.3942 | 0.00591 | -0.1461 | -66.7005
-8.5 | -0.3376 | 0.00574 | -0.1461 | -58.8153
-8 | -0.281 | 0.00557 | -0.146 | -50.4488
-7.5 | -0.2243 | 0.00538 | -0.146 | -41.6914
-7 | -0.1674 | 0.00524 | -0.1459 | -31.9466
-6.5 | -0.1105 | 0.00514 | -0.1459 | -21.4981
-6 | -0.0535 | 0.00505 | -0.1459 | -10.5941
-5.5 | 0.0035 | 0.00498 | -0.1458 | 0.70281
-5 | 0.0604 | 0.00489 | -0.1458 | 12.3517
-4.5 | 0.1164 | 0.00487 | -0.1456 | 23.9014
-4 | 0.1727 | 0.00488 | -0.1454 | 35.3893
-3.5 | 0.2291 | 0.0049 | -0.1452 | 46.7551
-3 | 0.2854 | 0.00492 | -0.1451 | 58.0081
-2.5 | 0.3419 | 0.00492 | -0.145 | 69.4919
-2 | 0.3985 | 0.00493 | -0.1448 | 80.8316
-1.5 | 0.4555 | 0.00491 | -0.1448 | 92.7699
-1 | 0.5119 | 0.00493 | -0.1447 | 103.8337
-0.5 | 0.5681 | 0.00487 | -0.1446 | 116.653
0 | 0.6242 | 0.00496 | -0.1444 | 125.8468
0.5 | 0.6795 | 0.0051 | -0.1441 | 133.2353
1 | 0.7346 | 0.00528 | -0.1438 | 139.1288
1.5 | 0.789 | 0.0055 | -0.1434 | 143.4545
2 | 0.8428 | 0.00575 | -0.1428 | 146.5739
2.5 | 0.8971 | 0.00591 | -0.1424 | 151.7936
3 | 0.951 | 0.00609 | -0.142 | 156.1576
3.5 | 1.005 | 0.0063 | -0.1416 | 159.5238
4 | 1.0586 | 0.00653 | -0.1411 | 162.1133
5 | 1.1606 | 0.00738 | -0.1392 | 157.2629
6 | 1.2626 | 0.00817 | -0.1373 | 154.541
6.5 | 1.3129 | 0.0086 | -0.1363 | 152.6628
7 | 1.3637 | 0.00883 | -0.1355 | 154.4394
7.5 | 1.4143 | 0.00907 | -0.1346 | 155.9316

## 139. Re 18M Mach 0.10 (1)
BIGFOIL.COM POLAR EXPORT
goe496
GOE 496 |  |  |  | Cl Max: | 1.799 | at alpha= | 11.5 | deg
JavaFoil+Calcfoil stall+Eppler ext transition |  |  |  | L/D Max: | 165.875 | at alpha= | 4.5 | deg
Re: | 18000000 |  |  | Cd Min: | 0.00466 | at alpha= | -3.5 | deg
Mach: | 0.1 |  |  | Cl=0 at alpha= | -5.9737 | deg
|  |  |  | @ Cl=0.1, Cd= | 0.0051465
|  |  |  | @ Cl=0.4, Cd= | 0.0051242
|  |  |  | @ Cl=0.6, Cd= | 0.0053241
alpha (deg) | Cl | Cd | Cm | Cl/Cd
-20 | -0.518 | 0.16127 | -0.057 | -3.214
-19.5 | -0.534 | 0.15352 | -0.058 | -3.479
-19 | -0.549 | 0.14629 | -0.059 | -3.752
-18.5 | -0.562 | 0.13717 | -0.06 | -4.101
-18 | -0.575 | 0.12982 | -0.061 | -4.428
-17.5 | -0.588 | 0.11672 | -0.067 | -5.042
-17 | -0.596 | 0.11185 | -0.067 | -5.328
-16.5 | -0.602 | 0.1062 | -0.069 | -5.666
-16 | -0.605 | 0.09931 | -0.07 | -6.089
-15.5 | -0.606 | 0.09006 | -0.073 | -6.731
-15 | -0.611 | 0.07588 | -0.081 | -8.053
-14.5 | -0.609 | 0.0659 | -0.085 | -9.243
-14 | -0.602 | 0.059 | -0.088 | -10.195
-13.5 | -0.591 | 0.05144 | -0.092 | -11.498
-13 | -0.582 | 0.04041 | -0.097 | -14.411
-12.5 | -0.554 | 0.03848 | -0.098 | -14.397
-12 | -0.533 | 0.02864 | -0.104 | -18.623
-11.5 | -0.523 | 0.01437 | -0.113 | -36.379
-11 | -0.499 | 0.00894 | -0.119 | -55.836
-10.5 | -0.449 | 0.0111 | -0.117 | -40.443
-10 | -0.416 | 0.00782 | -0.122 | -53.154
-9.5 | -0.373 | 0.00686 | -0.124 | -54.397
-9 | -0.325 | 0.00586 | -0.125 | -55.374
-8.5 | -0.275 | 0.00573 | -0.127 | -47.928
-8 | -0.223 | 0.00554 | -0.128 | -40.163
-7.5 | -0.169 | 0.00537 | -0.129 | -31.496
-7 | -0.115 | 0.00534 | -0.13 | -21.486
-6.5 | -0.059 | 0.00545 | -0.131 | -10.878
-6 | -0.003 | 0.00512 | -0.132 | -0.567
-5.5 | 0.054 | 0.00521 | -0.133 | 10.415
-5 | 0.112 | 0.00513 | -0.134 | 21.821
-4.5 | 0.17 | 0.00509 | -0.135 | 33.439
-4 | 0.229 | 0.00523 | -0.136 | 43.728
-3.5 | 0.288 | 0.00466 | -0.137 | 61.853
-3 | 0.347 | 0.00472 | -0.138 | 73.551
-2.5 | 0.406 | 0.00517 | -0.139 | 78.615
-2 | 0.466 | 0.00488 | -0.14 | 95.336
-1.5 | 0.526 | 0.00489 | -0.141 | 107.561
-1 | 0.585 | 0.00538 | -0.142 | 108.806
-0.5 | 0.644 | 0.00516 | -0.143 | 124.756
0 | 0.713 | 0.00565 | -0.144 | 126.219
0.5 | 0.772 | 0.00545 | -0.145 | 141.503
1 | 0.832 | 0.00618 | -0.146 | 134.548
1.5 | 0.891 | 0.00642 | -0.147 | 138.774
2 | 0.951 | 0.00603 | -0.148 | 157.617
2.5 | 1.01 | 0.00663 | -0.149 | 152.255
3 | 1.069 | 0.00682 | -0.15 | 156.851
3.5 | 1.128 | 0.00711 | -0.151 | 158.603
4 | 1.186 | 0.00724 | -0.152 | 163.792
4.5 | 1.243 | 0.00749 | -0.153 | 165.875
5 | 1.299 | 0.00805 | -0.153 | 161.373
5.5 | 1.354 | 0.00918 | -0.154 | 147.549
6 | 1.409 | 0.00954 | -0.155 | 147.616
6.5 | 1.462 | 0.00893 | -0.156 | 163.631
7 | 1.513 | 0.00927 | -0.157 | 163.317
7.5 | 1.563 | 0.0107 | -0.158 | 146.065
8 | 1.612 | 0.01113 | -0.159 | 144.803
8.5 | 1.659 | 0.01159 | -0.16 | 143.067
9 | 1.704 | 0.01196 | -0.161 | 142.503
9.5 | 1.735 | 0.01247 | -0.161 | 139.108
10 | 1.761 | 0.01302 | -0.162 | 135.272
10.5 | 1.78 | 0.01367 | -0.163 | 130.248
11 | 1.793 | 0.01312 | -0.164 | 136.678
11.5 | 1.799 | 0.01542 | -0.165 | 116.709
12 | 1.799 | 0.01632 | -0.165 | 110.235
12.5 | 1.791 | 0.01729 | -0.166 | 103.601
13 | 1.776 | 0.01848 | -0.167 | 96.116
13.5 | 1.755 | 0.01773 | -0.167 | 99.026
14 | 1.728 | 0.01855 | -0.168 | 93.16
14.5 | 1.695 | 0.01969 | -0.169 | 86.084
15 | 1.656 | 0.02095 | -0.17 | 79.05
15.5 | 1.613 | 0.02314 | -0.17 | 69.717
16 | 1.567 | 0.02369 | -0.171 | 66.141
16.5 | 1.449 | 0.03361 | -0.163 | 43.114

## 140. Re 18M Mach 0.10 (2)
BIGFOIL.COM POLAR EXPORT
goe496
GOE 496 |  |  |  | Cl Max: | 2.1213 | at alpha= | 19.5 | deg
XFOIL ncrit=9 |  |  |  | L/D Max: | 162.813 | at alpha= | 4 | deg
Re: | 18000000 |  |  | Cd Min: | 0.19511 | at alpha= | -20 | deg
Mach: | 0.1 |  |  | Cl=0 at alpha= | -5.5235 | deg
|  |  |  | @ Cl=0.1, Cd= | 0.0048788
|  |  |  | @ Cl=0.4, Cd= | 0.0049398
|  |  |  | @ Cl=0.6, Cd= | 0.0049159
alpha (deg) | Cl | Cd | Cm | Cl/Cd
-20 | -0.6291 | 0.19511 | -0.0032 | -3.2243
-19.5 | -0.6349 | 0.18428 | -0.0082 | -3.4453
-19 | -0.6244 | 0.17825 | -0.0111 | -3.5029
-18 | -1.3718 | 0.02171 | -0.1429 | -63.1875
-17.5 | -1.323 | 0.0191 | -0.1462 | -69.267
-17 | -1.2711 | 0.01723 | -0.1481 | -73.7725
-16.5 | -1.2229 | 0.01578 | -0.1483 | -77.4968
-16 | -1.1642 | 0.0144 | -0.1503 | -80.8472
-15.5 | -1.1046 | 0.01294 | -0.1524 | -85.3632
-15 | -1.0502 | 0.01183 | -0.1529 | -88.7743
-14.5 | -0.998 | 0.01098 | -0.1525 | -90.8925
-14 | -0.9451 | 0.0103 | -0.152 | -91.7573
-13.5 | -0.8928 | 0.00961 | -0.1513 | -92.9032
-13 | -0.841 | 0.00891 | -0.1506 | -94.3883
-12.5 | -0.788 | 0.00843 | -0.1498 | -93.4757
-12 | -0.7344 | 0.00799 | -0.1492 | -91.9149
-11.5 | -0.6804 | 0.00751 | -0.1486 | -90.5992
-11 | -0.6249 | 0.00717 | -0.1482 | -87.1548
-10.5 | -0.5693 | 0.00675 | -0.148 | -84.3407
-10 | -0.5126 | 0.00648 | -0.1477 | -79.1049
-9.5 | -0.456 | 0.00617 | -0.1475 | -73.906
-9 | -0.399 | 0.00595 | -0.1474 | -67.0588
-8.5 | -0.3417 | 0.00577 | -0.1472 | -59.2201
-8 | -0.2844 | 0.00561 | -0.1471 | -50.6952
-7.5 | -0.2271 | 0.00541 | -0.147 | -41.9778
-7 | -0.1697 | 0.00526 | -0.1469 | -32.2624
-6.5 | -0.1123 | 0.00515 | -0.1468 | -21.8058
-6 | -0.0548 | 0.00507 | -0.1468 | -10.8087
-5.5 | 0.0027 | 0.00499 | -0.1467 | 0.54108
-5 | 0.0601 | 0.0049 | -0.1466 | 12.2653
-4.5 | 0.1166 | 0.00487 | -0.1464 | 23.9425
-4 | 0.1732 | 0.00488 | -0.1462 | 35.4918
-3.5 | 0.23 | 0.0049 | -0.146 | 46.9388
-3 | 0.2868 | 0.00492 | -0.1458 | 58.2927
-2.5 | 0.3436 | 0.00492 | -0.1457 | 69.8374
-2 | 0.4006 | 0.00494 | -0.1456 | 81.0931
-1.5 | 0.4579 | 0.00491 | -0.1455 | 93.2587
-1 | 0.5147 | 0.00493 | -0.1454 | 104.4016
-0.5 | 0.5712 | 0.00487 | -0.1453 | 117.2895
0 | 0.6277 | 0.00496 | -0.1451 | 126.5524
0.5 | 0.6832 | 0.00511 | -0.1448 | 133.6986
1 | 0.7386 | 0.00528 | -0.1445 | 139.8864
1.5 | 0.7933 | 0.00552 | -0.144 | 143.7138
2 | 0.8475 | 0.00577 | -0.1435 | 146.8804
2.5 | 0.9022 | 0.00593 | -0.1431 | 152.1417
3 | 0.9564 | 0.0061 | -0.1426 | 156.7869
3.5 | 1.0108 | 0.00631 | -0.1421 | 160.1902
4 | 1.0648 | 0.00654 | -0.1416 | 162.8135
4.5 | 1.117 | 0.0069 | -0.1408 | 161.8841
5 | 1.1673 | 0.00741 | -0.1396 | 157.5304
5.5 | 1.2186 | 0.00782 | -0.1386 | 155.8312
6 | 1.27 | 0.00822 | -0.1376 | 154.5012
6.5 | 1.3205 | 0.00866 | -0.1365 | 152.4827
7 | 1.3718 | 0.00888 | -0.1356 | 154.482
7.5 | 1.4228 | 0.00913 | -0.1347 | 155.8379
8.5 | 1.5209 | 0.00957 | -0.132 | 158.9237
9 | 1.5703 | 0.00999 | -0.1307 | 157.1872
9.5 | 1.6183 | 0.01047 | -0.1292 | 154.5654
10 | 1.6661 | 0.01092 | -0.1277 | 152.5733
10.5 | 1.7123 | 0.01142 | -0.1259 | 149.9387
11 | 1.7566 | 0.01199 | -0.1238 | 146.5054
11.5 | 1.7994 | 0.01257 | -0.1215 | 143.1504
12 | 1.8409 | 0.01314 | -0.1189 | 140.0989
12.5 | 1.8725 | 0.01372 | -0.1144 | 136.4796
13 | 1.9017 | 0.0144 | -0.1096 | 132.0625
13.5 | 1.9296 | 0.01524 | -0.1048 | 126.6142
14 | 1.956 | 0.01622 | -0.1001 | 120.5919
14.5 | 1.9816 | 0.01732 | -0.0956 | 114.4111
15 | 2.0072 | 0.01851 | -0.0913 | 108.4387
15.5 | 2.0302 | 0.01992 | -0.087 | 101.9177
16 | 2.0513 | 0.02155 | -0.0829 | 95.1879
16.5 | 2.0702 | 0.02346 | -0.0789 | 88.2438
17 | 2.0864 | 0.02573 | -0.0751 | 81.0882
17.5 | 2.0994 | 0.02841 | -0.0715 | 73.8965
18 | 2.1095 | 0.03158 | -0.0683 | 66.7986
18.5 | 2.1165 | 0.03527 | -0.0655 | 60.0085
19 | 2.1203 | 0.03962 | -0.0632 | 53.5159
19.5 | 2.1213 | 0.04458 | -0.0616 | 47.5841
20 | 2.118 | 0.05041 | -0.0606 | 42.0155

## 141. Re 18M Mach 0.25 (1)
BIGFOIL.COM POLAR EXPORT
goe496
GOE 496 |  |  |  | Cl Max: | 1.778 | at alpha= | 10.5 | deg
JavaFoil+Calcfoil stall+Eppler ext transition |  |  |  | L/D Max: | 175.037 | at alpha= | 3.5 | deg
Re: | 18000000 |  |  | Cd Min: | 0.00471 | at alpha= | -3 | deg
Mach: | 0.25 |  |  | Cl=0 at alpha= | -5.9746 | deg
|  |  |  | @ Cl=0.1, Cd= | 0.0052191
|  |  |  | @ Cl=0.4, Cd= | 0.0050851
|  |  |  | @ Cl=0.6, Cd= | 0.0053921
alpha (deg) | Cl | Cd | Cm | Cl/Cd
-18 | -0.325 | 0.15768 | -0.057 | -2.06
-17.5 | -0.366 | 0.14686 | -0.057 | -2.493
-17 | -0.404 | 0.1371 | -0.059 | -2.943
-16.5 | -0.437 | 0.12663 | -0.061 | -3.449
-16 | -0.465 | 0.11684 | -0.062 | -3.98
-15.5 | -0.488 | 0.10838 | -0.064 | -4.507
-15 | -0.506 | 0.09957 | -0.066 | -5.087
-14.5 | -0.524 | 0.085 | -0.075 | -6.162
-14 | -0.537 | 0.071 | -0.084 | -7.564
-13.5 | -0.538 | 0.0654 | -0.086 | -8.233
-13 | -0.54 | 0.05357 | -0.092 | -10.078
-12.5 | -0.519 | 0.05245 | -0.092 | -9.889
-12 | -0.504 | 0.04069 | -0.099 | -12.385
-11.5 | -0.493 | 0.02535 | -0.109 | -19.432
-11 | -0.456 | 0.02635 | -0.108 | -17.321
-10.5 | -0.428 | 0.02006 | -0.113 | -21.348
-10 | -0.401 | 0.01277 | -0.119 | -31.407
-9.5 | -0.37 | 0.00798 | -0.126 | -46.355
-9 | -0.328 | 0.00582 | -0.129 | -56.359
-8.5 | -0.278 | 0.00587 | -0.13 | -47.399
-8 | -0.226 | 0.0057 | -0.131 | -39.687
-7.5 | -0.172 | 0.00565 | -0.132 | -30.484
-7 | -0.117 | 0.00547 | -0.133 | -21.409
-6.5 | -0.061 | 0.00561 | -0.134 | -10.802
-6 | -0.003 | 0.00525 | -0.135 | -0.566
-5.5 | 0.056 | 0.00507 | -0.136 | 10.955
-5 | 0.115 | 0.00527 | -0.137 | 21.771
-4.5 | 0.175 | 0.00491 | -0.139 | 35.515
-4 | 0.235 | 0.0049 | -0.14 | 47.903
-3.5 | 0.295 | 0.00472 | -0.141 | 62.54
-3 | 0.356 | 0.00471 | -0.142 | 75.721
-2.5 | 0.417 | 0.00523 | -0.143 | 79.821
-2 | 0.478 | 0.00487 | -0.144 | 98.157
-1.5 | 0.54 | 0.00492 | -0.145 | 109.64
-1 | 0.601 | 0.0054 | -0.146 | 111.163
-0.5 | 0.661 | 0.0052 | -0.147 | 127.094
0 | 0.733 | 0.00573 | -0.148 | 127.879
0.5 | 0.793 | 0.00551 | -0.149 | 144.055
1 | 0.854 | 0.00629 | -0.15 | 135.787
1.5 | 0.916 | 0.00655 | -0.151 | 139.817
2 | 0.977 | 0.00611 | -0.152 | 159.753
2.5 | 1.038 | 0.00679 | -0.153 | 152.819
3 | 1.099 | 0.00699 | -0.154 | 157.098
3.5 | 1.159 | 0.00662 | -0.155 | 175.037
4 | 1.218 | 0.00745 | -0.156 | 163.425
4.5 | 1.276 | 0.00773 | -0.157 | 165.12
5 | 1.333 | 0.00829 | -0.158 | 160.722
5.5 | 1.389 | 0.00855 | -0.159 | 162.372
6 | 1.444 | 0.00891 | -0.16 | 162.059
6.5 | 1.497 | 0.00933 | -0.16 | 160.458
7 | 1.548 | 0.00964 | -0.161 | 160.601
7.5 | 1.598 | 0.01125 | -0.162 | 142.019
8 | 1.645 | 0.01171 | -0.163 | 140.447
8.5 | 1.69 | 0.01223 | -0.164 | 138.208
9 | 1.732 | 0.0127 | -0.165 | 136.373
9.5 | 1.756 | 0.0133 | -0.166 | 132.001
10 | 1.772 | 0.01395 | -0.167 | 127.042
10.5 | 1.778 | 0.01344 | -0.168 | 132.296
11 | 1.774 | 0.01431 | -0.168 | 123.977
11.5 | 1.759 | 0.0173 | -0.169 | 101.684
12 | 1.733 | 0.01854 | -0.17 | 93.44
12.5 | 1.694 | 0.01989 | -0.17 | 85.179
13 | 1.644 | 0.02125 | -0.171 | 77.369
13.5 | 1.582 | 0.02312 | -0.172 | 68.428
14 | 1.509 | 0.02212 | -0.173 | 68.189
14.5 | 1.425 | 0.02405 | -0.173 | 59.259
15 | 1.267 | 0.03428 | -0.165 | 36.973
15.5 | 1.146 | 0.04316 | -0.161 | 26.559

## 142. Re 18M Mach 0.25 (2)
BIGFOIL.COM POLAR EXPORT
goe496
GOE 496 |  |  |  | Cl Max: | 1.469 | at alpha= | 7.5 | deg
XFOIL ncrit=9 |  |  |  | L/D Max: | 165.716 | at alpha= | 4 | deg
Re: | 18000000 |  |  | Cd Min: | 0.20595 | at alpha= | -20 | deg
Mach: | 0.25 |  |  | Cl=0 at alpha= | -5.4842 | deg
|  |  |  | @ Cl=0.1, Cd= | 0.0049316
|  |  |  | @ Cl=0.4, Cd= | 0.004946
|  |  |  | @ Cl=0.6, Cd= | 0.0049083
alpha (deg) | Cl | Cd | Cm | Cl/Cd
-20 | -0.6143 | 0.20595 | -0.0006 | -2.9828
-19.5 | -0.6022 | 0.1997 | -0.0037 | -3.0155
-19 | -0.6033 | 0.18941 | -0.0085 | -3.1852
-18.5 | -0.5909 | 0.18322 | -0.0115 | -3.2251
-18 | -0.5783 | 0.17702 | -0.0145 | -3.2669
-17.5 | -0.5801 | 0.16597 | -0.0205 | -3.4952
-17 | -0.5659 | 0.15817 | -0.0258 | -3.5778
-16.5 | -0.5809 | 0.14399 | -0.0343 | -4.0343
-15.5 | -0.8803 | 0.07525 | -0.0866 | -11.6983
-15 | -1.1317 | 0.01874 | -0.1651 | -60.3895
-14.5 | -1.0624 | 0.01575 | -0.1692 | -67.454
-14 | -1.0083 | 0.01393 | -0.1683 | -72.3833
-13.5 | -0.9566 | 0.01222 | -0.1665 | -78.2815
-13 | -0.9027 | 0.01098 | -0.1645 | -82.2131
-12.5 | -0.8457 | 0.01015 | -0.1626 | -83.3202
-12 | -0.7883 | 0.00932 | -0.1609 | -84.5815
-11.5 | -0.7298 | 0.00859 | -0.1595 | -84.9593
-11 | -0.6698 | 0.00802 | -0.1582 | -83.5162
-10.5 | -0.6096 | 0.00742 | -0.1572 | -82.1563
-10 | -0.5489 | 0.00693 | -0.1562 | -79.2063
-9.5 | -0.4877 | 0.00658 | -0.1554 | -74.1185
-9 | -0.4267 | 0.00624 | -0.1547 | -68.3814
-8.5 | -0.3655 | 0.00598 | -0.1541 | -61.1204
-8 | -0.3045 | 0.00579 | -0.1535 | -52.5907
-7.5 | -0.2436 | 0.00559 | -0.153 | -43.5778
-7 | -0.183 | 0.00539 | -0.1525 | -33.9518
-6.5 | -0.1225 | 0.00524 | -0.1522 | -23.3779
-6 | -0.0621 | 0.00513 | -0.1518 | -12.1053
-5.5 | -0.0019 | 0.00505 | -0.1515 | -0.37624
-5 | 0.0581 | 0.00496 | -0.1513 | 11.7137
-4.5 | 0.1171 | 0.00492 | -0.1509 | 23.8008
-4 | 0.176 | 0.00491 | -0.1505 | 35.8452
-3.5 | 0.235 | 0.00492 | -0.1502 | 47.7642
-3 | 0.2941 | 0.00492 | -0.15 | 59.7764
-2.5 | 0.3529 | 0.00493 | -0.1498 | 71.5822
-2 | 0.4118 | 0.00495 | -0.1496 | 83.1919
-1.5 | 0.4711 | 0.00493 | -0.1495 | 95.5578
-1 | 0.5299 | 0.00494 | -0.1494 | 107.2672
-0.5 | 0.5881 | 0.00489 | -0.1492 | 120.2658
0 | 0.6466 | 0.00498 | -0.149 | 129.8394
0.5 | 0.704 | 0.00513 | -0.1486 | 137.232
1 | 0.7609 | 0.00534 | -0.1481 | 142.4906
1.5 | 0.8171 | 0.0056 | -0.1475 | 145.9107
2 | 0.8732 | 0.00586 | -0.1469 | 149.0102
2.5 | 0.9301 | 0.00601 | -0.1464 | 154.7587
3 | 0.9866 | 0.00616 | -0.1459 | 160.1623
3.5 | 1.0429 | 0.00637 | -0.1453 | 163.7206
4 | 1.0987 | 0.00663 | -0.1445 | 165.7164
4.5 | 1.1529 | 0.00701 | -0.1435 | 164.465
5 | 1.2045 | 0.00757 | -0.142 | 159.1149
5.5 | 1.2568 | 0.00806 | -0.1405 | 155.9305
6 | 1.31 | 0.00849 | -0.1391 | 154.2992
6.5 | 1.3624 | 0.00896 | -0.1376 | 152.0536
7 | 1.4157 | 0.00923 | -0.1363 | 153.3803
7.5 | 1.469 | 0.0095 | -0.1349 | 154.6316

## 143. Re 18M Mach 0.50 (1)
BIGFOIL.COM POLAR EXPORT
goe496
GOE 496 |  |  |  | Cl Max: | 1.708 | at alpha= | 8 | deg
JavaFoil+Calcfoil stall+Eppler ext transition |  |  |  | L/D Max: | 174.437 | at alpha= | 3.5 | deg
Re: | 18000000 |  |  | Cd Min: | 0.00491 | at alpha= | -3 | deg
Mach: | 0.5 |  |  | Cl=0 at alpha= | -5.9766 | deg
|  |  |  | @ Cl=0.1, Cd= | 0.005622
|  |  |  | @ Cl=0.4, Cd= | 0.0049343
|  |  |  | @ Cl=0.6, Cd= | 0.0051674
alpha (deg) | Cl | Cd | Cm | Cl/Cd
-20 | -0.745 | 0.16072 | -0.075 | -4.637
-19.5 | -0.719 | 0.15475 | -0.076 | -4.65
-19 | -0.694 | 0.15383 | -0.076 | -4.509
-18.5 | -0.67 | 0.13757 | -0.078 | -4.868
-18 | -0.645 | 0.12494 | -0.08 | -5.163
-17.5 | -0.62 | 0.11786 | -0.081 | -5.257
-17 | -0.594 | 0.1115 | -0.081 | -5.325
-16.5 | -0.568 | 0.10662 | -0.082 | -5.325
-16 | -0.542 | 0.10222 | -0.083 | -5.299
-15.5 | -0.515 | 0.09688 | -0.083 | -5.317
-15 | -0.488 | 0.09295 | -0.083 | -5.255
-14.5 | -0.461 | 0.09043 | -0.082 | -5.103
-14 | -0.434 | 0.08713 | -0.081 | -4.981
-13.5 | -0.405 | 0.08722 | -0.075 | -4.642
-13 | -0.378 | 0.08314 | -0.075 | -4.552
-12.5 | -0.352 | 0.08008 | -0.076 | -4.395
-12 | -0.325 | 0.08612 | -0.076 | -3.777
-11.5 | -0.299 | 0.07807 | -0.076 | -3.827
-11 | -0.272 | 0.07173 | -0.077 | -3.793
-10.5 | -0.246 | 0.06509 | -0.079 | -3.772
-10 | -0.221 | 0.05712 | -0.089 | -3.863
-9.5 | -0.198 | 0.04361 | -0.104 | -4.541
-9 | -0.169 | 0.04413 | -0.099 | -3.819
-8.5 | -0.176 | 0.03869 | -0.106 | -4.552
-8 | -0.192 | 0.02239 | -0.125 | -8.568
-7.5 | -0.165 | 0.01114 | -0.139 | -14.829
-7 | -0.12 | 0.00764 | -0.146 | -15.717
-6.5 | -0.065 | 0.00655 | -0.15 | -9.863
-6 | -0.003 | 0.00617 | -0.151 | -0.521
-5.5 | 0.061 | 0.00561 | -0.152 | 10.813
-5 | 0.126 | 0.00563 | -0.154 | 22.433
-4.5 | 0.193 | 0.00551 | -0.155 | 35.072
-4 | 0.261 | 0.00522 | -0.156 | 49.934
-3.5 | 0.329 | 0.00518 | -0.157 | 63.422
-3 | 0.397 | 0.00491 | -0.158 | 80.828
-2.5 | 0.466 | 0.00547 | -0.159 | 85.038
-2 | 0.534 | 0.00511 | -0.161 | 104.518
-1.5 | 0.603 | 0.00517 | -0.162 | 116.774
-1 | 0.671 | 0.00571 | -0.163 | 117.502
-0.5 | 0.739 | 0.00552 | -0.164 | 134.01
0 | 0.82 | 0.00614 | -0.165 | 133.442
0.5 | 0.886 | 0.00649 | -0.166 | 136.414
1 | 0.954 | 0.00687 | -0.167 | 138.843
1.5 | 1.022 | 0.00723 | -0.169 | 141.381
2 | 1.09 | 0.00674 | -0.17 | 161.763
2.5 | 1.158 | 0.00684 | -0.171 | 169.217
3 | 1.225 | 0.00802 | -0.172 | 152.87
3.5 | 1.292 | 0.0074 | -0.173 | 174.437
4 | 1.355 | 0.00853 | -0.174 | 158.848
4.5 | 1.417 | 0.00933 | -0.175 | 151.875
5 | 1.476 | 0.00987 | -0.176 | 149.508
5.5 | 1.532 | 0.01041 | -0.177 | 147.197
6 | 1.584 | 0.01094 | -0.178 | 144.786
6.5 | 1.63 | 0.01305 | -0.179 | 124.869
7 | 1.668 | 0.01227 | -0.18 | 135.911
7.5 | 1.696 | 0.01306 | -0.181 | 129.844
8 | 1.708 | 0.01553 | -0.182 | 110.006
8.5 | 1.697 | 0.01658 | -0.184 | 102.384
9 | 1.642 | 0.01799 | -0.184 | 91.275
9.5 | 0.859 | 0.07198 | -0.1 | 11.934
10 | 1.096 | 0.02303 | -0.186 | 47.59
10.5 | 1.13 | 0.02569 | -0.187 | 43.989
11 | 1.117 | 0.03 | -0.18 | 37.225
11.5 | 1.118 | 0.03879 | -0.174 | 28.813
12 | 1.029 | 0.08195 | -0.135 | 12.56
12.5 | 1.183 | 0.0394 | -0.176 | 30.036
13 | 1.209 | 0.04283 | -0.176 | 28.234

## 144. Re 18M Mach 0.50 (2)
BIGFOIL.COM POLAR EXPORT
goe496
GOE 496 |  |  |  | Cl Max: | 1.7993 | at alpha= | 9.5 | deg
XFOIL ncrit=9 |  |  |  | L/D Max: | 175.887 | at alpha= | 4 | deg
Re: | 18000000 |  |  | Cd Min: | 0.12941 | at alpha= | 14.5 | deg
Mach: | 0.5 |  |  | Cl=0 at alpha= | -99 | deg
|  |  |  | @ Cl=0.1, Cd= | 0.00509
|  |  |  | @ Cl=0.4, Cd= | 0.00509
|  |  |  | @ Cl=0.6, Cd= | 0.00509
alpha (deg) | Cl | Cd | Cm | Cl/Cd
0 | 0.7302 | 0.00509 | -0.1654 | 143.4578
0.5 | 0.796 | 0.00527 | -0.1647 | 151.0436
1 | 0.859 | 0.00561 | -0.1635 | 153.1194
1.5 | 0.9209 | 0.00603 | -0.162 | 152.7197
2 | 0.986 | 0.00628 | -0.161 | 157.0064
2.5 | 1.0524 | 0.00646 | -0.16 | 162.9102
3 | 1.1188 | 0.00659 | -0.159 | 169.7724
4 | 1.2488 | 0.0071 | -0.1559 | 175.8873
4.5 | 1.3118 | 0.0075 | -0.1536 | 174.9067
5 | 1.3645 | 0.00841 | -0.1493 | 162.2473
6 | 1.4768 | 0.00979 | -0.1411 | 150.8478
6.5 | 1.5355 | 0.01032 | -0.1369 | 148.7888
7 | 1.5883 | 0.01083 | -0.1314 | 146.6574
7.5 | 1.6376 | 0.01126 | -0.125 | 145.4352
8 | 1.6824 | 0.01154 | -0.1177 | 145.7886
8.5 | 1.7299 | 0.01242 | -0.1106 | 139.2834
9 | 1.7729 | 0.0136 | -0.1028 | 130.3603
9.5 | 1.7993 | 0.01566 | -0.0931 | 114.8978
10 | 1.796 | 0.0195 | -0.0817 | 92.1026
10.5 | 1.7734 | 0.02532 | -0.0718 | 70.0395
11 | 1.7417 | 0.03307 | -0.0651 | 52.6671
11.5 | 1.707 | 0.04246 | -0.0616 | 40.2025
12 | 1.6692 | 0.05361 | -0.0614 | 31.136
12.5 | 1.6298 | 0.06642 | -0.0643 | 24.5378
14 | 1.5107 | 0.11314 | -0.0872 | 13.3525
14.5 | 1.48 | 0.12941 | -0.0973 | 11.4365

## 145. Re 20M Mach 0.00 (1)
BIGFOIL.COM POLAR EXPORT
goe496
GOE 496 |  |  |  | Cl Max: | 1.805 | at alpha= | 12 | deg
JavaFoil+Calcfoil stall+Eppler ext transition |  |  |  | L/D Max: | 185.416 | at alpha= | 4.5 | deg
Re: | 20000000 |  |  | Cd Min: | 0.00471 | at alpha= | -3.5 | deg
Mach: | 0 |  |  | Cl=0 at alpha= | -5.9737 | deg
|  |  |  | @ Cl=0.1, Cd= | 0.0049365
|  |  |  | @ Cl=0.4, Cd= | 0.0047642
|  |  |  | @ Cl=0.6, Cd= | 0.0051531
alpha (deg) | Cl | Cd | Cm | Cl/Cd
-20 | -0.557 | 0.15799 | -0.058 | -3.528
-19.5 | -0.57 | 0.15142 | -0.059 | -3.767
-19 | -0.582 | 0.14327 | -0.059 | -4.063
-18.5 | -0.594 | 0.13291 | -0.062 | -4.47
-18 | -0.605 | 0.1232 | -0.065 | -4.909
-17.5 | -0.613 | 0.11409 | -0.068 | -5.374
-17 | -0.617 | 0.11039 | -0.068 | -5.591
-16.5 | -0.62 | 0.10391 | -0.069 | -5.971
-16 | -0.621 | 0.09704 | -0.071 | -6.398
-15.5 | -0.623 | 0.0857 | -0.076 | -7.267
-15 | -0.623 | 0.07378 | -0.082 | -8.447
-14.5 | -0.622 | 0.06087 | -0.087 | -10.222
-14 | -0.613 | 0.05448 | -0.09 | -11.244
-13.5 | -0.599 | 0.04873 | -0.093 | -12.287
-13 | -0.59 | 0.03649 | -0.099 | -16.175
-12.5 | -0.561 | 0.03482 | -0.1 | -16.113
-12 | -0.539 | 0.02554 | -0.105 | -21.122
-11.5 | -0.528 | 0.01261 | -0.114 | -41.857
-11 | -0.502 | 0.0082 | -0.119 | -61.191
-10.5 | -0.457 | 0.00843 | -0.119 | -54.261
-10 | -0.417 | 0.00736 | -0.122 | -56.682
-9.5 | -0.373 | 0.00608 | -0.124 | -61.339
-9 | -0.324 | 0.00578 | -0.125 | -56.069
-8.5 | -0.274 | 0.00535 | -0.126 | -51.211
-8 | -0.222 | 0.00564 | -0.127 | -39.348
-7.5 | -0.169 | 0.00543 | -0.128 | -31.052
-7 | -0.114 | 0.00523 | -0.129 | -21.868
-6.5 | -0.059 | 0.00544 | -0.13 | -10.86
-6 | -0.003 | 0.00501 | -0.131 | -0.578
-5.5 | 0.054 | 0.00488 | -0.132 | 11.07
-5 | 0.111 | 0.00495 | -0.133 | 22.535
-4.5 | 0.169 | 0.00516 | -0.134 | 32.835
-4 | 0.228 | 0.00488 | -0.135 | 46.723
-3.5 | 0.287 | 0.00471 | -0.136 | 60.832
-3 | 0.345 | 0.00496 | -0.137 | 69.609
-2.5 | 0.404 | 0.00475 | -0.138 | 85.197
-2 | 0.463 | 0.00486 | -0.139 | 95.361
-1.5 | 0.523 | 0.00534 | -0.14 | 97.963
-1 | 0.582 | 0.00497 | -0.141 | 117.209
-0.5 | 0.641 | 0.00557 | -0.142 | 115.132
0 | 0.71 | 0.00517 | -0.143 | 137.203
0.5 | 0.768 | 0.00592 | -0.144 | 129.704
1 | 0.827 | 0.00612 | -0.145 | 135.141
1.5 | 0.887 | 0.00637 | -0.146 | 139.288
2 | 0.946 | 0.00589 | -0.147 | 160.609
2.5 | 1.005 | 0.00593 | -0.148 | 169.553
3 | 1.064 | 0.00671 | -0.149 | 158.553
3.5 | 1.123 | 0.00629 | -0.15 | 178.484
4 | 1.18 | 0.00715 | -0.151 | 164.985
4.5 | 1.237 | 0.00667 | -0.152 | 185.416
5 | 1.293 | 0.00788 | -0.153 | 163.988
5.5 | 1.348 | 0.00904 | -0.154 | 149.113
6 | 1.402 | 0.00849 | -0.155 | 165.205
6.5 | 1.455 | 0.00875 | -0.156 | 166.222
7 | 1.507 | 0.00911 | -0.156 | 165.37
7.5 | 1.557 | 0.01046 | -0.157 | 148.828
8 | 1.606 | 0.01083 | -0.158 | 148.335
8.5 | 1.653 | 0.01126 | -0.159 | 146.769
9 | 1.698 | 0.01173 | -0.16 | 144.708
9.5 | 1.73 | 0.01212 | -0.161 | 142.823
10 | 1.757 | 0.01263 | -0.161 | 139.131
10.5 | 1.779 | 0.0121 | -0.162 | 147.049
11 | 1.794 | 0.01423 | -0.163 | 126.067
11.5 | 1.803 | 0.01502 | -0.164 | 120.038
12 | 1.805 | 0.01584 | -0.165 | 114.008
12.5 | 1.801 | 0.01675 | -0.166 | 107.545
13 | 1.791 | 0.0178 | -0.166 | 100.64
13.5 | 1.775 | 0.01703 | -0.167 | 104.21
14 | 1.753 | 0.01793 | -0.167 | 97.739
14.5 | 1.725 | 0.01875 | -0.168 | 92.031
15 | 1.693 | 0.01981 | -0.169 | 85.451
15.5 | 1.656 | 0.02204 | -0.17 | 75.155
16 | 1.616 | 0.02265 | -0.17 | 71.334
16.5 | 1.526 | 0.02948 | -0.166 | 51.764
17 | 1.476 | 0.0307 | -0.166 | 48.066

## 146. Re 20M Mach 0.00 (2)
BIGFOIL.COM POLAR EXPORT
goe496
GOE 496 |  |  |  | Cl Max: | 2.1414 | at alpha= | 20 | deg
XFOIL ncrit=9 |  |  |  | L/D Max: | 163.393 | at alpha= | 8 | deg
Re: | 20000000 |  |  | Cd Min: | 0.18825 | at alpha= | -20 | deg
Mach: | 0 |  |  | Cl=0 at alpha= | -5.5282 | deg
|  |  |  | @ Cl=0.1, Cd= | 0.0048529
|  |  |  | @ Cl=0.4, Cd= | 0.0048998
|  |  |  | @ Cl=0.6, Cd= | 0.004904
alpha (deg) | Cl | Cd | Cm | Cl/Cd
-20 | -0.6491 | 0.18825 | -0.0056 | -3.4481
-19.5 | -0.6386 | 0.18257 | -0.0083 | -3.4978
-19 | -1.4502 | 0.02319 | -0.1361 | -62.5356
-18.5 | -1.4062 | 0.01998 | -0.1407 | -70.3804
-18 | -1.3568 | 0.01805 | -0.1431 | -75.169
-17.5 | -1.3051 | 0.01655 | -0.1449 | -78.858
-17 | -1.2575 | 0.01532 | -0.1452 | -82.0822
-16.5 | -1.2018 | 0.01416 | -0.1468 | -84.8729
-16 | -1.1434 | 0.01296 | -0.1489 | -88.2253
-15.5 | -1.0886 | 0.01179 | -0.1501 | -92.3325
-15 | -1.038 | 0.01097 | -0.1499 | -94.6217
-14.5 | -0.9863 | 0.01031 | -0.1496 | -95.6644
-14 | -0.9347 | 0.00972 | -0.1491 | -96.1626
-13.5 | -0.8836 | 0.0091 | -0.1486 | -97.0989
-13 | -0.8324 | 0.00852 | -0.1479 | -97.6995
-12.5 | -0.7799 | 0.00813 | -0.1474 | -95.9287
-12 | -0.7268 | 0.00772 | -0.147 | -94.1451
-11.5 | -0.673 | 0.00728 | -0.1467 | -92.4451
-11 | -0.618 | 0.00696 | -0.1465 | -88.7931
-10.5 | -0.5629 | 0.00657 | -0.1463 | -85.6773
-10 | -0.507 | 0.00632 | -0.1462 | -80.2215
-9.5 | -0.451 | 0.00602 | -0.1462 | -74.9169
-9 | -0.3946 | 0.00581 | -0.1461 | -67.9174
-8.5 | -0.3379 | 0.00565 | -0.1461 | -59.8053
-8 | -0.2811 | 0.0055 | -0.146 | -51.1091
-7.5 | -0.2244 | 0.00531 | -0.146 | -42.2599
-7 | -0.1675 | 0.00516 | -0.146 | -32.4612
-6.5 | -0.1106 | 0.00506 | -0.1459 | -21.8577
-6 | -0.0536 | 0.00498 | -0.1459 | -10.7631
-5 | 0.06 | 0.00486 | -0.1457 | 12.3457
-4.5 | 0.116 | 0.00485 | -0.1455 | 23.9175
-4 | 0.1724 | 0.00485 | -0.1454 | 35.5464
-3.5 | 0.2288 | 0.00487 | -0.1452 | 46.9815
-3 | 0.2853 | 0.00489 | -0.1451 | 58.3436
-2.5 | 0.3418 | 0.00489 | -0.145 | 69.8978
-2 | 0.3987 | 0.0049 | -0.1449 | 81.3673
-1.5 | 0.4555 | 0.00489 | -0.1449 | 93.1493
-1 | 0.5119 | 0.00491 | -0.1448 | 104.2566
-0.5 | 0.5683 | 0.00483 | -0.1447 | 117.6605
0 | 0.624 | 0.00496 | -0.1444 | 125.8065
0.5 | 0.6793 | 0.0051 | -0.1441 | 133.1961
1 | 0.7344 | 0.00528 | -0.1438 | 139.0909
1.5 | 0.7887 | 0.00552 | -0.1433 | 142.8804
2.5 | 0.8977 | 0.00589 | -0.1426 | 152.4109
3 | 0.9517 | 0.00605 | -0.1421 | 157.3058
3.5 | 1.0057 | 0.00625 | -0.1417 | 160.912
4 | 1.059 | 0.00652 | -0.1411 | 162.4233
4.5 | 1.1111 | 0.00686 | -0.1404 | 161.9679
5 | 1.1612 | 0.00736 | -0.1393 | 157.7717
5.5 | 1.2124 | 0.00774 | -0.1384 | 156.6408
6 | 1.2636 | 0.00812 | -0.1375 | 155.6158
6.5 | 1.3144 | 0.0085 | -0.1365 | 154.6353
7 | 1.3656 | 0.00878 | -0.1357 | 155.5353
7.5 | 1.4165 | 0.009 | -0.1349 | 157.3889
8 | 1.464 | 0.00896 | -0.1335 | 163.3929
8.5 | 1.5142 | 0.00933 | -0.1325 | 162.2937
9 | 1.5633 | 0.00974 | -0.1314 | 160.5031
9.5 | 1.6114 | 0.01019 | -0.1301 | 158.1354
10 | 1.6592 | 0.01062 | -0.1288 | 156.2335
10.5 | 1.7055 | 0.01109 | -0.1272 | 153.7872
11 | 1.7501 | 0.01163 | -0.1254 | 150.4815
11.5 | 1.7935 | 0.01218 | -0.1234 | 147.2496
12 | 1.8358 | 0.01271 | -0.1212 | 144.4375
12.5 | 1.8753 | 0.01328 | -0.1186 | 141.2123
13 | 1.9036 | 0.01388 | -0.1136 | 137.147
13.5 | 1.9312 | 0.01461 | -0.1089 | 132.1834
14 | 1.9578 | 0.01547 | -0.1042 | 126.5546
14.5 | 1.9841 | 0.01642 | -0.0998 | 120.8343
15 | 2.0103 | 0.01745 | -0.0957 | 115.2034
15.5 | 2.0348 | 0.01865 | -0.0916 | 109.1046
16 | 2.0568 | 0.02005 | -0.0874 | 102.5835
16.5 | 2.0772 | 0.02166 | -0.0835 | 95.9003
17 | 2.0947 | 0.02358 | -0.0796 | 88.8338
17.5 | 2.1104 | 0.02581 | -0.0759 | 81.7668
18 | 2.1229 | 0.02844 | -0.0725 | 74.6449
18.5 | 2.1323 | 0.03157 | -0.0694 | 67.542
19 | 2.1378 | 0.03529 | -0.0667 | 60.5781
19.5 | 2.1412 | 0.03953 | -0.0645 | 54.1665
20 | 2.1414 | 0.04444 | -0.0629 | 48.1863

## 147. Re 20M Mach 0.10 (1)
BIGFOIL.COM POLAR EXPORT
goe496
GOE 496 |  |  |  | Cl Max: | 1.799 | at alpha= | 11.5 | deg
JavaFoil+Calcfoil stall+Eppler ext transition |  |  |  | L/D Max: | 186.139 | at alpha= | 4.5 | deg
Re: | 20000000 |  |  | Cd Min: | 0.0047 | at alpha= | -3.5 | deg
Mach: | 0.1 |  |  | Cl=0 at alpha= | -5.9737 | deg
|  |  |  | @ Cl=0.1, Cd= | 0.0047531
|  |  |  | @ Cl=0.4, Cd= | 0.0048073
|  |  |  | @ Cl=0.6, Cd= | 0.0051524
alpha (deg) | Cl | Cd | Cm | Cl/Cd
-19.5 | -0.534 | 0.15464 | -0.058 | -3.455
-19 | -0.549 | 0.14752 | -0.059 | -3.721
-18.5 | -0.563 | 0.13795 | -0.06 | -4.078
-18 | -0.575 | 0.12989 | -0.061 | -4.423
-17.5 | -0.586 | 0.12109 | -0.064 | -4.842
-17 | -0.596 | 0.11228 | -0.067 | -5.308
-16.5 | -0.602 | 0.10664 | -0.069 | -5.643
-16 | -0.605 | 0.09964 | -0.07 | -6.069
-15.5 | -0.605 | 0.09221 | -0.072 | -6.567
-15 | -0.607 | 0.08047 | -0.078 | -7.545
-14.5 | -0.609 | 0.06557 | -0.085 | -9.295
-14 | -0.603 | 0.05729 | -0.089 | -10.533
-13.5 | -0.592 | 0.05102 | -0.092 | -11.6
-13 | -0.584 | 0.03863 | -0.098 | -15.128
-12.5 | -0.556 | 0.03691 | -0.099 | -15.068
-12 | -0.536 | 0.02717 | -0.105 | -19.709
-11.5 | -0.525 | 0.01357 | -0.114 | -38.66
-11 | -0.5 | 0.00857 | -0.119 | -58.327
-10.5 | -0.456 | 0.00888 | -0.12 | -51.364
-10 | -0.416 | 0.00771 | -0.122 | -53.992
-9.5 | -0.373 | 0.0061 | -0.124 | -61.251
-9 | -0.325 | 0.0058 | -0.126 | -55.981
-8.5 | -0.275 | 0.00537 | -0.127 | -51.111
-8 | -0.223 | 0.00563 | -0.128 | -39.521
-7.5 | -0.169 | 0.00544 | -0.129 | -31.142
-7 | -0.115 | 0.00524 | -0.13 | -21.934
-6.5 | -0.059 | 0.00544 | -0.131 | -10.889
-6 | -0.003 | 0.00502 | -0.132 | -0.578
-5.5 | 0.054 | 0.00488 | -0.133 | 11.122
-5 | 0.112 | 0.00472 | -0.134 | 23.739
-4.5 | 0.17 | 0.0052 | -0.135 | 32.708
-4 | 0.229 | 0.00487 | -0.136 | 46.956
-3.5 | 0.288 | 0.0047 | -0.137 | 61.208
-3 | 0.347 | 0.00496 | -0.138 | 70.006
-2.5 | 0.406 | 0.00479 | -0.139 | 84.905
-2 | 0.466 | 0.00486 | -0.14 | 95.909
-1.5 | 0.526 | 0.00534 | -0.141 | 98.458
-1 | 0.585 | 0.00501 | -0.142 | 116.796
-0.5 | 0.644 | 0.00557 | -0.143 | 115.658
0 | 0.713 | 0.00516 | -0.144 | 138.176
0.5 | 0.772 | 0.00592 | -0.145 | 130.275
1 | 0.832 | 0.00613 | -0.146 | 135.742
1.5 | 0.891 | 0.00637 | -0.147 | 139.885
2 | 0.951 | 0.00594 | -0.148 | 160.098
2.5 | 1.01 | 0.00593 | -0.149 | 170.446
3 | 1.069 | 0.00673 | -0.15 | 159.029
3.5 | 1.128 | 0.00629 | -0.151 | 179.336
4 | 1.186 | 0.00717 | -0.152 | 165.337
4.5 | 1.243 | 0.00668 | -0.153 | 186.139
5 | 1.299 | 0.00793 | -0.153 | 163.833
5.5 | 1.354 | 0.00911 | -0.154 | 148.653
6 | 1.409 | 0.00854 | -0.155 | 164.91
6.5 | 1.462 | 0.00879 | -0.156 | 166.228
7 | 1.513 | 0.00916 | -0.157 | 165.249
7.5 | 1.563 | 0.01051 | -0.158 | 148.747
8 | 1.612 | 0.01093 | -0.159 | 147.55
8.5 | 1.659 | 0.01138 | -0.16 | 145.748
9 | 1.704 | 0.01185 | -0.161 | 143.798
9.5 | 1.735 | 0.01225 | -0.161 | 141.685
10 | 1.761 | 0.01277 | -0.162 | 137.864
10.5 | 1.78 | 0.0123 | -0.163 | 144.75
11 | 1.793 | 0.01305 | -0.164 | 137.403
11.5 | 1.799 | 0.01524 | -0.165 | 118.066
12 | 1.799 | 0.01615 | -0.166 | 111.377
12.5 | 1.791 | 0.01712 | -0.166 | 104.597
13 | 1.776 | 0.01629 | -0.167 | 109.035
13.5 | 1.755 | 0.01751 | -0.167 | 100.254
14 | 1.728 | 0.02039 | -0.168 | 84.752
14.5 | 1.695 | 0.02184 | -0.169 | 77.6
15 | 1.656 | 0.02313 | -0.17 | 71.6
15.5 | 1.613 | 0.02199 | -0.17 | 73.373
16 | 1.567 | 0.02656 | -0.171 | 58.986
16.5 | 1.517 | 0.02499 | -0.172 | 60.693

## 148. Re 20M Mach 0.10 (2)
BIGFOIL.COM POLAR EXPORT
goe496
GOE 496 |  |  |  | Cl Max: | 2.133 | at alpha= | 20 | deg
XFOIL ncrit=9 |  |  |  | L/D Max: | 163.124 | at alpha= | 4 | deg
Re: | 20000000 |  |  | Cd Min: | 0.19503 | at alpha= | -20 | deg
Mach: | 0.1 |  |  | Cl=0 at alpha= | -5.5218 | deg
|  |  |  | @ Cl=0.1, Cd= | 0.0048629
|  |  |  | @ Cl=0.4, Cd= | 0.0049
|  |  |  | @ Cl=0.6, Cd= | 0.0048963
alpha (deg) | Cl | Cd | Cm | Cl/Cd
-20 | -0.6301 | 0.19503 | -0.0031 | -3.2308
-19.5 | -0.6376 | 0.18387 | -0.0082 | -3.4677
-19 | -0.6269 | 0.17791 | -0.0111 | -3.5237
-18 | -1.3727 | 0.02075 | -0.1446 | -66.1542
-17.5 | -1.3236 | 0.01836 | -0.1474 | -72.0915
-17 | -1.2756 | 0.01664 | -0.1482 | -76.6587
-16.5 | -1.2214 | 0.01523 | -0.1494 | -80.197
-16 | -1.1608 | 0.01399 | -0.1515 | -82.9736
-15.5 | -1.1021 | 0.0127 | -0.1532 | -86.7795
-15 | -1.051 | 0.01162 | -0.153 | -90.4475
-14.5 | -0.9996 | 0.01073 | -0.1524 | -93.1594
-14 | -0.9472 | 0.01007 | -0.1518 | -94.0616
-13.5 | -0.8947 | 0.00948 | -0.1511 | -94.3776
-13 | -0.843 | 0.00884 | -0.1503 | -95.362
-12.5 | -0.7901 | 0.00832 | -0.1495 | -94.9639
-12 | -0.7359 | 0.00793 | -0.1489 | -92.7995
-11.5 | -0.6815 | 0.00743 | -0.1485 | -91.7227
-11 | -0.6257 | 0.00708 | -0.1482 | -88.3757
-10.5 | -0.5699 | 0.00667 | -0.1479 | -85.4423
-10 | -0.5132 | 0.00639 | -0.1477 | -80.313
-9.5 | -0.4564 | 0.00609 | -0.1475 | -74.9425
-9 | -0.3993 | 0.00585 | -0.1474 | -68.2564
-8.5 | -0.342 | 0.00568 | -0.1473 | -60.2113
-8 | -0.2846 | 0.00553 | -0.1471 | -51.4647
-7.5 | -0.2272 | 0.00534 | -0.147 | -42.5468
-7 | -0.1698 | 0.00518 | -0.147 | -32.7799
-6.5 | -0.1123 | 0.00508 | -0.1469 | -22.1063
-6 | -0.0549 | 0.005 | -0.1468 | -10.98
-5.5 | 0.0025 | 0.00493 | -0.1467 | 0.5071
-5 | 0.0597 | 0.00487 | -0.1466 | 12.2587
-4.5 | 0.1162 | 0.00486 | -0.1463 | 23.9095
-4 | 0.173 | 0.00485 | -0.1462 | 35.6701
-3 | 0.2867 | 0.00489 | -0.1459 | 58.6299
-2.5 | 0.3435 | 0.0049 | -0.1457 | 70.102
-2 | 0.4007 | 0.0049 | -0.1456 | 81.7755
-1.5 | 0.4579 | 0.00489 | -0.1456 | 93.6401
-1 | 0.5147 | 0.00491 | -0.1455 | 104.8269
-0.5 | 0.5714 | 0.00483 | -0.1454 | 118.3023
0 | 0.6275 | 0.00496 | -0.1451 | 126.5121
0.5 | 0.6831 | 0.0051 | -0.1448 | 133.9412
1.5 | 0.793 | 0.00554 | -0.144 | 143.1408
2 | 0.8476 | 0.00576 | -0.1435 | 147.1528
2.5 | 0.9028 | 0.0059 | -0.1432 | 153.0169
3 | 0.9572 | 0.00605 | -0.1428 | 158.2149
3.5 | 1.0115 | 0.00626 | -0.1423 | 161.5815
4 | 1.0652 | 0.00653 | -0.1417 | 163.124
4.5 | 1.1175 | 0.00688 | -0.1409 | 162.4273
5 | 1.1679 | 0.0074 | -0.1397 | 157.8243
5.5 | 1.2194 | 0.00777 | -0.1388 | 156.9369
6 | 1.271 | 0.00816 | -0.1378 | 155.7598
6.5 | 1.3222 | 0.00855 | -0.1368 | 154.6433
7 | 1.3737 | 0.00885 | -0.1359 | 155.2203
7.5 | 1.425 | 0.00906 | -0.1351 | 157.2848
8 | 1.4728 | 0.00903 | -0.1335 | 163.1008
8.5 | 1.5234 | 0.00941 | -0.1324 | 161.8916
9 | 1.5728 | 0.00984 | -0.1311 | 159.8374
9.5 | 1.6213 | 0.01029 | -0.1297 | 157.5607
10 | 1.6693 | 0.01073 | -0.1283 | 155.5732
10.5 | 1.7156 | 0.01124 | -0.1265 | 152.6335
11 | 1.7603 | 0.01179 | -0.1245 | 149.3045
11.5 | 1.804 | 0.01234 | -0.1223 | 146.1912
12 | 1.846 | 0.01289 | -0.1198 | 143.2118
12.5 | 1.8803 | 0.01348 | -0.1158 | 139.4881
13 | 1.9085 | 0.01416 | -0.1108 | 134.7811
13.5 | 1.9366 | 0.01496 | -0.106 | 129.4519
14 | 1.9635 | 0.0159 | -0.1013 | 123.4906
14.5 | 1.9903 | 0.0169 | -0.0968 | 117.7692
15 | 2.0158 | 0.01805 | -0.0925 | 111.6787
15.5 | 2.0396 | 0.01938 | -0.0882 | 105.2425
16 | 2.061 | 0.02095 | -0.084 | 98.3771
16.5 | 2.0804 | 0.02279 | -0.0799 | 91.2857
17 | 2.0953 | 0.02507 | -0.0759 | 83.578
17.5 | 2.108 | 0.02772 | -0.0722 | 76.0462
18 | 2.1184 | 0.03081 | -0.0688 | 68.7569
18.5 | 2.1262 | 0.03436 | -0.0659 | 61.8801
19 | 2.1307 | 0.03855 | -0.0635 | 55.2711
19.5 | 2.1319 | 0.0434 | -0.0617 | 49.1221
20 | 2.133 | 0.04864 | -0.0606 | 43.8528

## 149. Re 20M Mach 0.25 (1)
BIGFOIL.COM POLAR EXPORT
goe496
GOE 496 |  |  |  | Cl Max: | 1.778 | at alpha= | 10.5 | deg
JavaFoil+Calcfoil stall+Eppler ext transition |  |  |  | L/D Max: | 180.044 | at alpha= | 3.5 | deg
Re: | 20000000 |  |  | Cd Min: | 0.00468 | at alpha= | -3.5 | deg
Mach: | 0.25 |  |  | Cl=0 at alpha= | -5.9746 | deg
|  |  |  | @ Cl=0.1, Cd= | 0.0049503
|  |  |  | @ Cl=0.4, Cd= | 0.0048674
|  |  |  | @ Cl=0.6, Cd= | 0.0050259
alpha (deg) | Cl | Cd | Cm | Cl/Cd
-18 | -0.325 | 0.15545 | -0.057 | -2.09
-17.5 | -0.366 | 0.14621 | -0.058 | -2.505
-17 | -0.404 | 0.1363 | -0.059 | -2.961
-16.5 | -0.437 | 0.12521 | -0.061 | -3.488
-16 | -0.465 | 0.11676 | -0.062 | -3.982
-15.5 | -0.488 | 0.10843 | -0.064 | -4.504
-15 | -0.506 | 0.09983 | -0.066 | -5.074
-14.5 | -0.523 | 0.08654 | -0.074 | -6.04
-14 | -0.537 | 0.07067 | -0.084 | -7.6
-13.5 | -0.538 | 0.06534 | -0.086 | -8.239
-13 | -0.542 | 0.0518 | -0.093 | -10.455
-12.5 | -0.52 | 0.05084 | -0.093 | -10.233
-12 | -0.504 | 0.04017 | -0.1 | -12.552
-11.5 | -0.494 | 0.02417 | -0.11 | -20.455
-11 | -0.454 | 0.02819 | -0.107 | -16.099
-10.5 | -0.432 | 0.0177 | -0.115 | -24.425
-10 | -0.402 | 0.01233 | -0.12 | -32.603
-9.5 | -0.371 | 0.00771 | -0.126 | -48.089
-9 | -0.328 | 0.00583 | -0.129 | -56.312
-8.5 | -0.278 | 0.00555 | -0.13 | -50.089
-8 | -0.226 | 0.00581 | -0.131 | -38.928
-7.5 | -0.172 | 0.00563 | -0.132 | -30.628
-7 | -0.117 | 0.00542 | -0.133 | -21.617
-6.5 | -0.061 | 0.0052 | -0.134 | -11.662
-6 | -0.003 | 0.00535 | -0.135 | -0.555
-5.5 | 0.056 | 0.00501 | -0.136 | 11.093
-5 | 0.115 | 0.00493 | -0.137 | 23.28
-4.5 | 0.175 | 0.00498 | -0.139 | 35.033
-4 | 0.235 | 0.00493 | -0.14 | 47.656
-3.5 | 0.296 | 0.00468 | -0.141 | 63.079
-3 | 0.356 | 0.00499 | -0.142 | 71.355
-2.5 | 0.417 | 0.00482 | -0.143 | 86.532
-2 | 0.478 | 0.00481 | -0.144 | 99.497
-1.5 | 0.54 | 0.00538 | -0.145 | 100.36
-1 | 0.601 | 0.00502 | -0.146 | 119.593
-0.5 | 0.662 | 0.00565 | -0.147 | 117.165
0 | 0.733 | 0.00525 | -0.148 | 139.69
0.5 | 0.793 | 0.00602 | -0.149 | 131.818
1 | 0.854 | 0.0063 | -0.15 | 135.584
1.5 | 0.916 | 0.00649 | -0.151 | 141.062
2 | 0.977 | 0.00601 | -0.152 | 162.476
2.5 | 1.038 | 0.00604 | -0.153 | 171.675
3 | 1.099 | 0.00689 | -0.154 | 159.43
3.5 | 1.159 | 0.00644 | -0.155 | 180.044
4 | 1.218 | 0.00745 | -0.156 | 163.496
4.5 | 1.276 | 0.00868 | -0.157 | 147.018
5 | 1.333 | 0.00911 | -0.158 | 146.351
5.5 | 1.389 | 0.00948 | -0.159 | 146.504
6 | 1.444 | 0.00876 | -0.16 | 164.814
6.5 | 1.497 | 0.00913 | -0.16 | 163.955
7 | 1.548 | 0.0095 | -0.161 | 163.052
7.5 | 1.598 | 0.011 | -0.162 | 145.282
8 | 1.645 | 0.01154 | -0.163 | 142.571
8.5 | 1.69 | 0.01202 | -0.164 | 140.618
9 | 1.732 | 0.01257 | -0.165 | 137.831
9.5 | 1.756 | 0.01306 | -0.166 | 134.457
10 | 1.772 | 0.01364 | -0.167 | 129.928
10.5 | 1.778 | 0.01339 | -0.168 | 132.847
11 | 1.774 | 0.01428 | -0.168 | 124.24
11.5 | 1.759 | 0.01514 | -0.169 | 116.162
12 | 1.733 | 0.01817 | -0.17 | 95.37
12.5 | 1.694 | 0.01949 | -0.171 | 86.915
13 | 1.644 | 0.02119 | -0.171 | 77.567
13.5 | 1.582 | 0.02024 | -0.172 | 78.155
14 | 1.509 | 0.02194 | -0.173 | 68.77
14.5 | 1.364 | 0.03089 | -0.165 | 44.166
15 | 1.246 | 0.03936 | -0.161 | 31.666
15.5 | 1.133 | 0.04745 | -0.158 | 23.884

## 150. Re 20M Mach 0.25 (2)
BIGFOIL.COM POLAR EXPORT
goe496
GOE 496 |  |  |  | Cl Max: | 2.0951 | at alpha= | 18 | deg
XFOIL ncrit=9 |  |  |  | L/D Max: | 166.591 | at alpha= | 4 | deg
Re: | 20000000 |  |  | Cd Min: | 0.20586 | at alpha= | -20 | deg
Mach: | 0.25 |  |  | Cl=0 at alpha= | -5.4825 | deg
|  |  |  | @ Cl=0.1, Cd= | 0.0049057
|  |  |  | @ Cl=0.4, Cd= | 0.004918
|  |  |  | @ Cl=0.6, Cd= | 0.004882
alpha (deg) | Cl | Cd | Cm | Cl/Cd
-20 | -0.6155 | 0.20586 | -0.0005 | -2.9899
-19 | -0.6049 | 0.18929 | -0.0083 | -3.1956
-18.5 | -0.5926 | 0.183 | -0.0114 | -3.2383
-18 | -0.5772 | 0.17639 | -0.0154 | -3.2723
-17.5 | -0.577 | 0.16493 | -0.0224 | -3.4985
-17 | -0.5615 | 0.1573 | -0.0277 | -3.5696
-16.5 | -0.5784 | 0.14271 | -0.0365 | -4.053
-16 | -0.7866 | 0.09668 | -0.0684 | -8.1361
-15.5 | -1.1917 | 0.02277 | -0.1595 | -52.3364
-15 | -1.1276 | 0.01759 | -0.168 | -64.1046
-14.5 | -1.0655 | 0.01509 | -0.1698 | -70.6097
-14 | -1.0118 | 0.01351 | -0.1683 | -74.8927
-13.5 | -0.9596 | 0.01204 | -0.1662 | -79.701
-13 | -0.906 | 0.01077 | -0.1642 | -84.1226
-12.5 | -0.8486 | 0.00996 | -0.1624 | -85.2008
-12 | -0.7901 | 0.00924 | -0.1607 | -85.5087
-11.5 | -0.7313 | 0.00846 | -0.1593 | -86.4421
-11 | -0.6707 | 0.00793 | -0.1582 | -84.5776
-10.5 | -0.6104 | 0.00731 | -0.1571 | -83.5021
-10 | -0.5494 | 0.00685 | -0.1562 | -80.2044
-9.5 | -0.4883 | 0.00647 | -0.1554 | -75.4714
-9 | -0.427 | 0.00616 | -0.1547 | -69.3182
-8.5 | -0.3659 | 0.00588 | -0.1541 | -62.2279
-8 | -0.3047 | 0.00569 | -0.1535 | -53.5501
-7.5 | -0.2437 | 0.00552 | -0.153 | -44.1486
-7 | -0.1831 | 0.00532 | -0.1526 | -34.4173
-6.5 | -0.1226 | 0.00516 | -0.1522 | -23.7597
-6 | -0.0623 | 0.00507 | -0.1518 | -12.288
-5.5 | -0.0021 | 0.00499 | -0.1515 | -0.42084
-5 | 0.0578 | 0.00492 | -0.1512 | 11.748
-4.5 | 0.1168 | 0.0049 | -0.1509 | 23.8367
-4 | 0.1757 | 0.00487 | -0.1505 | 36.078
-3.5 | 0.2349 | 0.00488 | -0.1503 | 48.1352
-3 | 0.2941 | 0.00489 | -0.1501 | 60.1431
-2.5 | 0.3528 | 0.00491 | -0.1498 | 71.8534
-2 | 0.4119 | 0.00492 | -0.1496 | 83.7195
-1.5 | 0.4711 | 0.0049 | -0.1495 | 96.1429
-1 | 0.5299 | 0.00491 | -0.1494 | 107.9226
-0.5 | 0.5884 | 0.00486 | -0.1492 | 121.07
0 | 0.6465 | 0.00497 | -0.149 | 130.0805
0.5 | 0.7037 | 0.00514 | -0.1486 | 136.9066
1 | 0.7605 | 0.00536 | -0.1481 | 141.8843
1.5 | 0.817 | 0.0056 | -0.1475 | 145.8929
2 | 0.8736 | 0.00583 | -0.147 | 149.8456
2.5 | 0.9307 | 0.00598 | -0.1465 | 155.6355
3.5 | 1.0435 | 0.00635 | -0.1454 | 164.3307
4 | 1.0995 | 0.0066 | -0.1447 | 166.5909
5 | 1.2049 | 0.00757 | -0.142 | 159.1678
5.5 | 1.2584 | 0.00797 | -0.1408 | 157.8921
6.5 | 1.3643 | 0.00885 | -0.1379 | 154.1582
7 | 1.418 | 0.00918 | -0.1366 | 154.4662
7.5 | 1.4714 | 0.00941 | -0.1353 | 156.3656
8 | 1.5213 | 0.00941 | -0.1332 | 161.6684
8.5 | 1.5734 | 0.00986 | -0.1314 | 159.574
9 | 1.6243 | 0.01036 | -0.1294 | 156.7857
9.5 | 1.6747 | 0.01084 | -0.1272 | 154.4926
10 | 1.7227 | 0.01142 | -0.1246 | 150.8494
10.5 | 1.7689 | 0.01204 | -0.1216 | 146.9186
11 | 1.8124 | 0.01263 | -0.118 | 143.4996
11.5 | 1.845 | 0.01326 | -0.1123 | 139.1403
12 | 1.8772 | 0.01404 | -0.1068 | 133.7037
12.5 | 1.9082 | 0.01498 | -0.1013 | 127.3832
13 | 1.9382 | 0.01607 | -0.096 | 120.6098
13.5 | 1.9674 | 0.01726 | -0.0908 | 113.9861
14 | 1.9944 | 0.01869 | -0.0856 | 106.7095
14.5 | 2.0187 | 0.0204 | -0.0805 | 98.9559
15 | 2.0398 | 0.02249 | -0.0755 | 90.6981
15.5 | 2.0582 | 0.02495 | -0.0707 | 82.493
16 | 2.0714 | 0.02805 | -0.0662 | 73.8467
16.5 | 2.0824 | 0.03164 | -0.0623 | 65.8154
17 | 2.0893 | 0.03593 | -0.059 | 58.1492
17.5 | 2.0931 | 0.04093 | -0.0564 | 51.1385
18 | 2.0951 | 0.04654 | -0.0547 | 45.0172
18.5 | 2.0935 | 0.05301 | -0.0538 | 39.4925
19 | 2.086 | 0.06063 | -0.054 | 34.4054
19.5 | 2.0723 | 0.06959 | -0.0554 | 29.7787
20 | 2.052 | 0.07996 | -0.0581 | 25.6628

## 151. Re 20M Mach 0.50 (1)
BIGFOIL.COM POLAR EXPORT
goe496
GOE 496 |  |  |  | Cl Max: | 1.708 | at alpha= | 8 | deg
JavaFoil+Calcfoil stall+Eppler ext transition |  |  |  | L/D Max: | 171.813 | at alpha= | 2.5 | deg
Re: | 20000000 |  |  | Cd Min: | 0.00504 | at alpha= | -2 | deg
Mach: | 0.5 |  |  | Cl=0 at alpha= | -5.9766 | deg
|  |  |  | @ Cl=0.1, Cd= | 0.005566
|  |  |  | @ Cl=0.4, Cd= | 0.0052039
|  |  |  | @ Cl=0.6, Cd= | 0.0055948
alpha (deg) | Cl | Cd | Cm | Cl/Cd
-20 | -0.745 | 0.16248 | -0.075 | -4.586
-19.5 | -0.719 | 0.15954 | -0.075 | -4.509
-19 | -0.693 | 0.15752 | -0.075 | -4.402
-18.5 | -0.67 | 0.13787 | -0.078 | -4.859
-18 | -0.645 | 0.12423 | -0.08 | -5.193
-17.5 | -0.62 | 0.11754 | -0.081 | -5.272
-17 | -0.594 | 0.11206 | -0.081 | -5.3
-16.5 | -0.568 | 0.10549 | -0.082 | -5.382
-16 | -0.542 | 0.10111 | -0.083 | -5.358
-15.5 | -0.515 | 0.09641 | -0.083 | -5.345
-15 | -0.489 | 0.09286 | -0.083 | -5.262
-14.5 | -0.462 | 0.08943 | -0.083 | -5.163
-14 | -0.434 | 0.08652 | -0.082 | -5.02
-13.5 | -0.405 | 0.08606 | -0.075 | -4.705
-13 | -0.378 | 0.08306 | -0.075 | -4.557
-12.5 | -0.352 | 0.07883 | -0.076 | -4.465
-12 | -0.325 | 0.08512 | -0.076 | -3.821
-11.5 | -0.299 | 0.07706 | -0.076 | -3.877
-11 | -0.272 | 0.07145 | -0.077 | -3.808
-10.5 | -0.246 | 0.06477 | -0.079 | -3.791
-10 | -0.221 | 0.05653 | -0.089 | -3.906
-9.5 | -0.198 | 0.04323 | -0.104 | -4.584
-9 | -0.17 | 0.04082 | -0.105 | -4.17
-8.5 | -0.176 | 0.03802 | -0.107 | -4.638
-8 | -0.193 | 0.02118 | -0.126 | -9.099
-7.5 | -0.166 | 0.0105 | -0.139 | -15.785
-7 | -0.12 | 0.00737 | -0.146 | -16.34
-6.5 | -0.065 | 0.00644 | -0.15 | -10.032
-6 | -0.003 | 0.00585 | -0.151 | -0.55
-5.5 | 0.061 | 0.00553 | -0.152 | 10.979
-5 | 0.126 | 0.00559 | -0.154 | 22.623
-4.5 | 0.193 | 0.00527 | -0.155 | 36.659
-4 | 0.261 | 0.00553 | -0.156 | 47.136
-3.5 | 0.329 | 0.00514 | -0.157 | 63.963
-3 | 0.397 | 0.00521 | -0.158 | 76.224
-2.5 | 0.466 | 0.00507 | -0.16 | 91.887
-2 | 0.534 | 0.00504 | -0.161 | 105.91
-1.5 | 0.603 | 0.00562 | -0.162 | 107.462
-1 | 0.672 | 0.00526 | -0.163 | 127.653
-0.5 | 0.739 | 0.00601 | -0.164 | 123.069
0 | 0.82 | 0.00561 | -0.165 | 146.084
0.5 | 0.886 | 0.00653 | -0.166 | 135.743
1 | 0.954 | 0.00684 | -0.168 | 139.54
1.5 | 1.022 | 0.00647 | -0.169 | 157.925
2 | 1.09 | 0.00666 | -0.17 | 163.61
2.5 | 1.158 | 0.00674 | -0.171 | 171.813
3 | 1.225 | 0.00787 | -0.172 | 155.729
3.5 | 1.292 | 0.00813 | -0.173 | 158.822
4 | 1.355 | 0.00847 | -0.174 | 160.069
4.5 | 1.417 | 0.01027 | -0.175 | 137.995
5 | 1.476 | 0.01088 | -0.176 | 135.744
5.5 | 1.532 | 0.01027 | -0.177 | 149.254
6 | 1.584 | 0.01207 | -0.178 | 131.244
6.5 | 1.63 | 0.01283 | -0.179 | 127.03
7 | 1.668 | 0.0121 | -0.18 | 137.812
7.5 | 1.696 | 0.01283 | -0.181 | 132.226
8 | 1.708 | 0.01523 | -0.182 | 112.154
8.5 | 1.697 | 0.0164 | -0.183 | 103.52
9 | 1.642 | 0.01771 | -0.184 | 92.717
9.5 | 0.86 | 0.07037 | -0.102 | 12.222
10 | 1.096 | 0.02245 | -0.186 | 48.813
10.5 | 1.13 | 0.02529 | -0.187 | 44.678
11 | 1.13 | 0.0284 | -0.182 | 39.777
11.5 | 1.123 | 0.03729 | -0.175 | 30.103
12 | 1.033 | 0.08028 | -0.137 | 12.862
12.5 | 1.149 | 0.04896 | -0.169 | 23.474
13 | 1.185 | 0.05047 | -0.17 | 23.471

## 152. Re 20M Mach 0.50 (2)
BIGFOIL.COM POLAR EXPORT
goe496
GOE 496 |  |  |  | Cl Max: | 1.7969 | at alpha= | 9.5 | deg
XFOIL ncrit=9 |  |  |  | L/D Max: | 178.511 | at alpha= | 3.5 | deg
Re: | 20000000 |  |  | Cd Min: | 0.12944 | at alpha= | 14.5 | deg
Mach: | 0.5 |  |  | Cl=0 at alpha= | -5.2938 | deg
|  |  |  | @ Cl=0.1, Cd= | 0.0051383
|  |  |  | @ Cl=0.4, Cd= | 0.004959
|  |  |  | @ Cl=0.6, Cd= | 0.0050119
alpha (deg) | Cl | Cd | Cm | Cl/Cd
-11.5 | -0.3922 | 0.08417 | -0.0993 | -4.6596
-11 | -0.401 | 0.0671 | -0.1262 | -5.9762
-10.5 | -0.3994 | 0.05536 | -0.1451 | -7.2146
-10 | -0.411 | 0.04781 | -0.1516 | -8.5965
-9.5 | -0.4286 | 0.0417 | -0.1542 | -10.2782
-9 | -0.4305 | 0.03325 | -0.1644 | -12.9474
-8.5 | -0.4214 | 0.02127 | -0.1775 | -19.8119
-8 | -0.4041 | 0.01062 | -0.186 | -38.0508
-7.5 | -0.3385 | 0.00691 | -0.184 | -48.987
-7 | -0.2587 | 0.00629 | -0.1808 | -41.1288
-6.5 | -0.1809 | 0.00584 | -0.1782 | -30.976
-6 | -0.1047 | 0.00555 | -0.176 | -18.8649
-5.5 | -0.0301 | 0.00535 | -0.1742 | -5.6262
-5 | 0.0429 | 0.00521 | -0.1727 | 8.2342
-4.5 | 0.1146 | 0.00512 | -0.1713 | 22.3828
-4 | 0.1848 | 0.00506 | -0.1702 | 36.5217
-3.5 | 0.2547 | 0.005 | -0.1693 | 50.94
-3 | 0.3241 | 0.00496 | -0.1685 | 65.3427
-2.5 | 0.3931 | 0.00496 | -0.1679 | 79.254
-2 | 0.4616 | 0.00495 | -0.1674 | 93.2525
-1.5 | 0.5288 | 0.00501 | -0.1668 | 105.5489
-1 | 0.5968 | 0.00501 | -0.1665 | 119.1218
-0.5 | 0.6641 | 0.00505 | -0.166 | 131.505
0 | 0.7302 | 0.00507 | -0.1655 | 144.0237
0.5 | 0.7957 | 0.00528 | -0.1647 | 150.7008
1 | 0.858 | 0.00566 | -0.1634 | 151.5901
1.5 | 0.9213 | 0.00601 | -0.1621 | 153.2945
2 | 0.9872 | 0.00621 | -0.1612 | 158.9694
2.5 | 1.054 | 0.00637 | -0.1604 | 165.4631
3 | 1.1207 | 0.00651 | -0.1593 | 172.1505
3.5 | 1.1871 | 0.00665 | -0.1581 | 178.5113
4 | 1.2508 | 0.00701 | -0.1562 | 178.4308
4.5 | 1.313 | 0.00746 | -0.1538 | 176.0054
5.5 | 1.4238 | 0.00899 | -0.1459 | 158.376
6 | 1.4803 | 0.00966 | -0.1417 | 153.2402
6.5 | 1.5402 | 0.01016 | -0.1377 | 151.5945
7 | 1.5956 | 0.01068 | -0.1325 | 149.4007
7.5 | 1.6446 | 0.0111 | -0.126 | 148.1622
8 | 1.6891 | 0.01133 | -0.1186 | 149.0821
8.5 | 1.7376 | 0.01216 | -0.1116 | 142.8947
9 | 1.782 | 0.01328 | -0.1038 | 134.1867
9.5 | 1.7969 | 0.01579 | -0.0925 | 113.7999
10 | 1.7938 | 0.01961 | -0.0812 | 91.4737
10.5 | 1.7718 | 0.0254 | -0.0715 | 69.7559
11 | 1.7414 | 0.03306 | -0.0648 | 52.6739
11.5 | 1.7065 | 0.04247 | -0.0614 | 40.1813
12 | 1.6689 | 0.05361 | -0.0613 | 31.1304
12.5 | 1.631 | 0.06625 | -0.0641 | 24.6189
13.5 | 1.5473 | 0.0967 | -0.0781 | 16.001
14 | 1.5117 | 0.11299 | -0.0874 | 13.3791
14.5 | 1.4802 | 0.12944 | -0.0976 | 11.4354