## index
index | Re | Mach | Datasource
1 | 50000 | 0 | JavaFoil+Calcfoil stall+Eppler ext transition
2 | 50000 | 0 | XFOIL ncrit=9
3 | 50000 | 0.1 | JavaFoil+Calcfoil stall+Eppler ext transition
4 | 50000 | 0.1 | XFOIL ncrit=9
5 | 50000 | 0.25 | JavaFoil+Calcfoil stall+Eppler ext transition
6 | 50000 | 0.25 | XFOIL ncrit=9
7 | 50000 | 0.5 | JavaFoil+Calcfoil stall+Eppler ext transition
8 | 50000 | 0.5 | XFOIL ncrit=9
9 | 100000 | 0 | JavaFoil+Calcfoil stall+Eppler ext transition
10 | 100000 | 0 | XFOIL ncrit=9
11 | 100000 | 0.1 | JavaFoil+Calcfoil stall+Eppler ext transition
12 | 100000 | 0.1 | XFOIL ncrit=9
13 | 100000 | 0.25 | JavaFoil+Calcfoil stall+Eppler ext transition
14 | 100000 | 0.25 | XFOIL ncrit=9
15 | 100000 | 0.5 | JavaFoil+Calcfoil stall+Eppler ext transition
16 | 100000 | 0.5 | XFOIL ncrit=9
17 | 250000 | 0 | JavaFoil+Calcfoil stall+Eppler ext transition
18 | 250000 | 0 | XFOIL ncrit=9
19 | 250000 | 0.1 | JavaFoil+Calcfoil stall+Eppler ext transition
20 | 250000 | 0.1 | XFOIL ncrit=9
21 | 250000 | 0.25 | JavaFoil+Calcfoil stall+Eppler ext transition
22 | 250000 | 0.25 | XFOIL ncrit=9
23 | 250000 | 0.5 | JavaFoil+Calcfoil stall+Eppler ext transition
24 | 250000 | 0.5 | XFOIL ncrit=9
25 | 500000 | 0 | JavaFoil+Calcfoil stall+Eppler ext transition
26 | 500000 | 0 | XFOIL ncrit=9
27 | 500000 | 0.1 | JavaFoil+Calcfoil stall+Eppler ext transition
28 | 500000 | 0.1 | XFOIL ncrit=9
29 | 500000 | 0.25 | JavaFoil+Calcfoil stall+Eppler ext transition
30 | 500000 | 0.25 | XFOIL ncrit=9
31 | 500000 | 0.5 | JavaFoil+Calcfoil stall+Eppler ext transition
32 | 500000 | 0.5 | XFOIL ncrit=9
33 | 750000 | 0 | JavaFoil+Calcfoil stall+Eppler ext transition
34 | 750000 | 0 | XFOIL ncrit=9
35 | 750000 | 0.1 | JavaFoil+Calcfoil stall+Eppler ext transition
36 | 750000 | 0.1 | XFOIL ncrit=9
37 | 750000 | 0.25 | JavaFoil+Calcfoil stall+Eppler ext transition
38 | 750000 | 0.25 | XFOIL ncrit=9
39 | 750000 | 0.5 | JavaFoil+Calcfoil stall+Eppler ext transition
40 | 750000 | 0.5 | XFOIL ncrit=9
41 | 1000000 | 0 | JavaFoil+Calcfoil stall+Eppler ext transition
42 | 1000000 | 0 | XFOIL ncrit=9
43 | 1000000 | 0.1 | JavaFoil+Calcfoil stall+Eppler ext transition
44 | 1000000 | 0.1 | XFOIL ncrit=9
45 | 1000000 | 0.25 | JavaFoil+Calcfoil stall+Eppler ext transition
46 | 1000000 | 0.25 | XFOIL ncrit=9
47 | 1000000 | 0.5 | JavaFoil+Calcfoil stall+Eppler ext transition
48 | 1000000 | 0.5 | XFOIL ncrit=9
49 | 2000000 | 0 | JavaFoil+Calcfoil stall+Eppler ext transition
50 | 2000000 | 0 | XFOIL ncrit=9
51 | 2000000 | 0.1 | JavaFoil+Calcfoil stall+Eppler ext transition
52 | 2000000 | 0.1 | XFOIL ncrit=9
53 | 2000000 | 0.25 | JavaFoil+Calcfoil stall+Eppler ext transition
54 | 2000000 | 0.25 | XFOIL ncrit=9
55 | 2000000 | 0.5 | JavaFoil+Calcfoil stall+Eppler ext transition
56 | 2000000 | 0.5 | XFOIL ncrit=9
57 | 3000000 | 0 | JavaFoil+Calcfoil stall+Eppler ext transition
58 | 3000000 | 0 | XFOIL ncrit=9
59 | 3000000 | 0.1 | JavaFoil+Calcfoil stall+Eppler ext transition
60 | 3000000 | 0.1 | XFOIL ncrit=9
61 | 3000000 | 0.25 | JavaFoil+Calcfoil stall+Eppler ext transition
62 | 3000000 | 0.25 | XFOIL ncrit=9
63 | 3000000 | 0.5 | JavaFoil+Calcfoil stall+Eppler ext transition
64 | 3000000 | 0.5 | XFOIL ncrit=9
65 | 4000000 | 0 | JavaFoil+Calcfoil stall+Eppler ext transition
66 | 4000000 | 0 | XFOIL ncrit=9
67 | 4000000 | 0.1 | JavaFoil+Calcfoil stall+Eppler ext transition
68 | 4000000 | 0.1 | XFOIL ncrit=9
69 | 4000000 | 0.25 | JavaFoil+Calcfoil stall+Eppler ext transition
70 | 4000000 | 0.25 | XFOIL ncrit=9
71 | 4000000 | 0.5 | JavaFoil+Calcfoil stall+Eppler ext transition
72 | 4000000 | 0.5 | XFOIL ncrit=9
73 | 5000000 | 0 | JavaFoil+Calcfoil stall+Eppler ext transition
74 | 5000000 | 0 | XFOIL ncrit=9
75 | 5000000 | 0.1 | JavaFoil+Calcfoil stall+Eppler ext transition
76 | 5000000 | 0.1 | XFOIL ncrit=9
77 | 5000000 | 0.25 | JavaFoil+Calcfoil stall+Eppler ext transition
78 | 5000000 | 0.25 | XFOIL ncrit=9
79 | 5000000 | 0.5 | JavaFoil+Calcfoil stall+Eppler ext transition
80 | 5000000 | 0.5 | XFOIL ncrit=9
81 | 6000000 | 0 | JavaFoil+Calcfoil stall+Eppler ext transition
82 | 6000000 | 0 | XFOIL ncrit=9
83 | 6000000 | 0.1 | JavaFoil+Calcfoil stall+Eppler ext transition
84 | 6000000 | 0.1 | XFOIL ncrit=9
85 | 6000000 | 0.25 | JavaFoil+Calcfoil stall+Eppler ext transition
86 | 6000000 | 0.25 | XFOIL ncrit=9
87 | 6000000 | 0.5 | JavaFoil+Calcfoil stall+Eppler ext transition
88 | 6000000 | 0.5 | XFOIL ncrit=9
89 | 7000000 | 0 | JavaFoil+Calcfoil stall+Eppler ext transition
90 | 7000000 | 0 | XFOIL ncrit=9
91 | 7000000 | 0.1 | JavaFoil+Calcfoil stall+Eppler ext transition
92 | 7000000 | 0.1 | XFOIL ncrit=9
93 | 7000000 | 0.25 | JavaFoil+Calcfoil stall+Eppler ext transition
94 | 7000000 | 0.25 | XFOIL ncrit=9
95 | 7000000 | 0.5 | JavaFoil+Calcfoil stall+Eppler ext transition
96 | 7000000 | 0.5 | XFOIL ncrit=9
97 | 8000000 | 0 | JavaFoil+Calcfoil stall+Eppler ext transition
98 | 8000000 | 0 | XFOIL ncrit=9
99 | 8000000 | 0.1 | JavaFoil+Calcfoil stall+Eppler ext transition
100 | 8000000 | 0.1 | XFOIL ncrit=9
101 | 8000000 | 0.25 | JavaFoil+Calcfoil stall+Eppler ext transition
102 | 8000000 | 0.25 | XFOIL ncrit=9
103 | 8000000 | 0.5 | JavaFoil+Calcfoil stall+Eppler ext transition
104 | 8000000 | 0.5 | XFOIL ncrit=9
105 | 10000000 | 0 | JavaFoil+Calcfoil stall+Eppler ext transition
106 | 10000000 | 0 | XFOIL ncrit=9
107 | 10000000 | 0.1 | JavaFoil+Calcfoil stall+Eppler ext transition
108 | 10000000 | 0.1 | XFOIL ncrit=9
109 | 10000000 | 0.25 | JavaFoil+Calcfoil stall+Eppler ext transition
110 | 10000000 | 0.25 | XFOIL ncrit=9
111 | 10000000 | 0.5 | JavaFoil+Calcfoil stall+Eppler ext transition
112 | 10000000 | 0.5 | XFOIL ncrit=9
113 | 12000000 | 0 | JavaFoil+Calcfoil stall+Eppler ext transition
114 | 12000000 | 0 | XFOIL ncrit=9
115 | 12000000 | 0.1 | JavaFoil+Calcfoil stall+Eppler ext transition
116 | 12000000 | 0.1 | XFOIL ncrit=9
117 | 12000000 | 0.25 | JavaFoil+Calcfoil stall+Eppler ext transition
118 | 12000000 | 0.25 | XFOIL ncrit=9
119 | 12000000 | 0.5 | JavaFoil+Calcfoil stall+Eppler ext transition
120 | 12000000 | 0.5 | XFOIL ncrit=9
121 | 14000000 | 0 | JavaFoil+Calcfoil stall+Eppler ext transition
122 | 14000000 | 0 | XFOIL ncrit=9
123 | 14000000 | 0.1 | JavaFoil+Calcfoil stall+Eppler ext transition
124 | 14000000 | 0.1 | XFOIL ncrit=9
125 | 14000000 | 0.25 | JavaFoil+Calcfoil stall+Eppler ext transition
126 | 14000000 | 0.25 | XFOIL ncrit=9
127 | 14000000 | 0.5 | JavaFoil+Calcfoil stall+Eppler ext transition
128 | 14000000 | 0.5 | XFOIL ncrit=9
129 | 16000000 | 0 | JavaFoil+Calcfoil stall+Eppler ext transition
130 | 16000000 | 0 | XFOIL ncrit=9
131 | 16000000 | 0.1 | JavaFoil+Calcfoil stall+Eppler ext transition
132 | 16000000 | 0.1 | XFOIL ncrit=9
133 | 16000000 | 0.25 | JavaFoil+Calcfoil stall+Eppler ext transition
134 | 16000000 | 0.25 | XFOIL ncrit=9
135 | 16000000 | 0.5 | JavaFoil+Calcfoil stall+Eppler ext transition
136 | 16000000 | 0.5 | XFOIL ncrit=9
137 | 18000000 | 0 | JavaFoil+Calcfoil stall+Eppler ext transition
138 | 18000000 | 0 | XFOIL ncrit=9
139 | 18000000 | 0.1 | JavaFoil+Calcfoil stall+Eppler ext transition
140 | 18000000 | 0.1 | XFOIL ncrit=9
141 | 18000000 | 0.25 | JavaFoil+Calcfoil stall+Eppler ext transition
142 | 18000000 | 0.25 | XFOIL ncrit=9
143 | 18000000 | 0.5 | JavaFoil+Calcfoil stall+Eppler ext transition
144 | 18000000 | 0.5 | XFOIL ncrit=9
145 | 20000000 | 0 | JavaFoil+Calcfoil stall+Eppler ext transition
146 | 20000000 | 0 | XFOIL ncrit=9
147 | 20000000 | 0.1 | JavaFoil+Calcfoil stall+Eppler ext transition
148 | 20000000 | 0.1 | XFOIL ncrit=9
149 | 20000000 | 0.25 | JavaFoil+Calcfoil stall+Eppler ext transition
150 | 20000000 | 0.25 | XFOIL ncrit=9
151 | 20000000 | 0.5 | JavaFoil+Calcfoil stall+Eppler ext transition
152 | 20000000 | 0.5 | XFOIL ncrit=9

## 1. Re 50k Mach 0.00 (1)
BIGFOIL.COM POLAR EXPORT
NACA24017
NACA24017 |  |  |  | Cl Max: | 1.537 | at alpha= | 18.5 | deg
JavaFoil+Calcfoil stall+Eppler ext transition |  |  |  | L/D Max: | 28.854 | at alpha= | 5 | deg
Re: | 50000 |  |  | Cd Min: | 0.01935 | at alpha= | -1.5 | deg
Mach: | 0 |  |  | Cl=0 at alpha= | -1.4436 | deg
|  |  |  | @ Cl=0.1, Cd= | 0.019526
|  |  |  | @ Cl=0.4, Cd= | 0.020854
|  |  |  | @ Cl=0.6, Cd= | 0.022813
alpha (deg) | Cl | Cd | Cm | Cl/Cd
-20 | -1.162 | 0.25392 | 0.001 | -4.578
-19.5 | -1.166 | 0.2415 | 0.001 | -4.827
-19 | -1.167 | 0.22847 | 0.001 | -5.108
-18.5 | -1.166 | 0.21644 | 0.001 | -5.389
-18 | -1.164 | 0.20556 | 0.001 | -5.661
-17.5 | -1.159 | 0.19496 | 0.001 | -5.944
-17 | -1.152 | 0.18442 | 0 | -6.245
-16.5 | -1.141 | 0.17355 | 0 | -6.577
-16 | -1.129 | 0.16377 | 0 | -6.891
-15.5 | -1.113 | 0.15462 | 0 | -7.201
-15 | -1.096 | 0.14636 | 0 | -7.488
-14.5 | -1.076 | 0.1376 | 0 | -7.821
-14 | -1.054 | 0.12953 | -0.001 | -8.139
-13.5 | -1.03 | 0.12204 | -0.001 | -8.441
-13 | -1.004 | 0.11479 | -0.001 | -8.744
-12.5 | -0.975 | 0.10784 | -0.001 | -9.043
-12 | -0.945 | 0.10127 | -0.001 | -9.329
-11.5 | -0.912 | 0.0953 | -0.002 | -9.57
-11 | -0.877 | 0.08931 | -0.002 | -9.821
-10.5 | -0.841 | 0.08387 | -0.002 | -10.024
-10 | -0.803 | 0.07873 | -0.002 | -10.196
-9.5 | -0.763 | 0.07398 | -0.002 | -10.317
-9 | -0.723 | 0.0694 | -0.003 | -10.411
-8.5 | -0.681 | 0.06512 | -0.003 | -10.451
-8 | -0.637 | 0.06107 | -0.003 | -10.437
-7.5 | -0.593 | 0.05729 | -0.004 | -10.357
-7 | -0.549 | 0.05359 | -0.004 | -10.243
-6.5 | -0.506 | 0.04927 | -0.005 | -10.26
-6 | -0.548 | 0.02335 | -0.008 | -23.456
-5.5 | -0.492 | 0.02267 | -0.008 | -21.685
-5 | -0.434 | 0.02213 | -0.008 | -19.594
-4.5 | -0.374 | 0.02166 | -0.009 | -17.278
-4 | -0.314 | 0.02126 | -0.009 | -14.782
-3.5 | -0.254 | 0.02089 | -0.01 | -12.142
-3 | -0.192 | 0.01959 | -0.01 | -9.78
-2.5 | -0.13 | 0.01944 | -0.011 | -6.711
-2 | -0.069 | 0.01936 | -0.011 | -3.562
-1.5 | -0.007 | 0.01935 | -0.011 | -0.372
-1 | 0.055 | 0.01941 | -0.012 | 2.817
-0.5 | 0.117 | 0.01957 | -0.012 | 5.956
0 | 0.178 | 0.01981 | -0.013 | 9.001
0.5 | 0.24 | 0.02003 | -0.013 | 11.97
1 | 0.301 | 0.02028 | -0.014 | 14.829
1.5 | 0.361 | 0.0206 | -0.014 | 17.543
2 | 0.421 | 0.02099 | -0.014 | 20.076
2.5 | 0.481 | 0.02147 | -0.015 | 22.396
3 | 0.539 | 0.02204 | -0.015 | 24.456
3.5 | 0.596 | 0.02275 | -0.016 | 26.205
4 | 0.651 | 0.02362 | -0.016 | 27.577
4.5 | 0.704 | 0.02473 | -0.016 | 28.484
5 | 0.755 | 0.02617 | -0.016 | 28.854
5.5 | 0.803 | 0.02798 | -0.017 | 28.708
6 | 0.849 | 0.03026 | -0.017 | 28.046
6.5 | 0.893 | 0.03292 | -0.017 | 27.134
7 | 0.936 | 0.03592 | -0.017 | 26.07
7.5 | 0.98 | 0.03915 | -0.017 | 25.024
8 | 1.022 | 0.04259 | -0.017 | 24
8.5 | 1.065 | 0.04615 | -0.017 | 23.073
9 | 1.107 | 0.04981 | -0.017 | 22.23
9.5 | 1.149 | 0.05365 | -0.018 | 21.418
10 | 1.19 | 0.0576 | -0.018 | 20.663
10.5 | 1.23 | 0.06174 | -0.018 | 19.931
11 | 1.269 | 0.0661 | -0.018 | 19.207
11.5 | 1.307 | 0.07079 | -0.018 | 18.458
12 | 1.342 | 0.07582 | -0.019 | 17.697
12.5 | 1.375 | 0.08127 | -0.019 | 16.919
13 | 1.405 | 0.08723 | -0.019 | 16.111
13.5 | 1.433 | 0.09374 | -0.019 | 15.282
14 | 1.457 | 0.10098 | -0.019 | 14.426
14.5 | 1.478 | 0.10881 | -0.019 | 13.584
15 | 1.496 | 0.11756 | -0.019 | 12.728
15.5 | 1.51 | 0.12728 | -0.019 | 11.862
16 | 1.52 | 0.13758 | -0.019 | 11.05
16.5 | 1.527 | 0.14882 | -0.018 | 10.262
17 | 1.531 | 0.16085 | -0.018 | 9.519
17.5 | 1.534 | 0.17276 | -0.017 | 8.881
18 | 1.536 | 0.18427 | -0.017 | 8.337
18.5 | 1.537 | 0.19576 | -0.016 | 7.854
19 | 1.537 | 0.20717 | -0.016 | 7.418
19.5 | 1.534 | 0.21896 | -0.016 | 7.004
20 | 1.528 | 0.23072 | -0.015 | 6.625

## 2. Re 50k Mach 0.00 (2)
BIGFOIL.COM POLAR EXPORT
NACA24017
NACA24017 |  |  |  | Cl Max: | 0.7547 | at alpha= | 4 | deg
XFOIL ncrit=9 |  |  |  | L/D Max: | 21.5018 | at alpha= | 2.5 | deg
Re: | 50000 |  |  | Cd Min: | 0.14891 | at alpha= | -13.5 | deg
Mach: | 0 |  |  | Cl=0 at alpha= | -2.114 | deg
|  |  |  | @ Cl=0.1, Cd= | 0.039864
|  |  |  | @ Cl=0.4, Cd= | 0.033687
|  |  |  | @ Cl=0.6, Cd= | 0.0873
alpha (deg) | Cl | Cd | Cm | Cl/Cd
-13.5 | -0.3703 | 0.14891 | -0.0149 | -2.4867
-13 | -0.3573 | 0.14296 | -0.0152 | -2.4993
-12.5 | -0.3467 | 0.13729 | -0.0153 | -2.5253
-12 | -0.3383 | 0.13167 | -0.0152 | -2.5693
-11.5 | -0.3276 | 0.12607 | -0.0148 | -2.5986
-11 | -0.3213 | 0.12047 | -0.0143 | -2.6671
-10.5 | -0.5613 | 0.0821 | -0.0442 | -6.8368
-10 | -0.725 | 0.06897 | -0.0353 | -10.5118
-9.5 | -0.7661 | 0.06236 | -0.0267 | -12.2851
-9 | -0.8015 | 0.0566 | -0.0171 | -14.1608
-8.5 | -0.8128 | 0.05121 | -0.0092 | -15.8719
-8 | -0.8007 | 0.04707 | -0.0037 | -17.0108
-7.5 | -0.7999 | 0.04316 | 0.0038 | -18.5334
-7 | -0.7852 | 0.03956 | 0.0094 | -19.8483
-6.5 | -0.7644 | 0.0368 | 0.0145 | -20.7717
-6 | -0.7344 | 0.03429 | 0.0182 | -21.4173
-5.5 | -0.7036 | 0.03222 | 0.0217 | -21.8374
-5 | -0.6687 | 0.03038 | 0.0245 | -22.0112
-4.5 | -0.6395 | 0.02884 | 0.028 | -22.1741
-4 | -0.6223 | 0.02725 | 0.034 | -22.8367
-3.5 | -0.6177 | 0.02725 | 0.0455 | -22.6679
-3 | -0.531 | 0.03127 | 0.045 | -16.9811
-2.5 | -0.2018 | 0.04036 | 0.0076 | -5
-2 | 0.0596 | 0.04053 | -0.0279 | 1.4705
-1.5 | 0.2676 | 0.0371 | -0.0567 | 7.2129
-1 | 0.4627 | 0.03207 | -0.0823 | 14.4278
-0.5 | 0.5329 | 0.03032 | -0.0858 | 17.5759
0 | 0.5683 | 0.02997 | -0.0832 | 18.9623
0.5 | 0.599 | 0.03001 | -0.0799 | 19.96
1 | 0.6321 | 0.03011 | -0.0766 | 20.993
1.5 | 0.6507 | 0.03111 | -0.0719 | 20.9161
2 | 0.6774 | 0.03185 | -0.0678 | 21.2684
2.5 | 0.7044 | 0.03276 | -0.0637 | 21.5018
3 | 0.7268 | 0.03407 | -0.0591 | 21.3326
3.5 | 0.7449 | 0.0357 | -0.0539 | 20.8655
4 | 0.7547 | 0.0379 | -0.0479 | 19.9129
4.5 | 0.7406 | 0.04138 | -0.0395 | 17.8975
5 | 0.6886 | 0.04695 | -0.0278 | 14.6667
5.5 | 0.6494 | 0.05222 | -0.018 | 12.4358
6 | 0.4595 | 0.06766 | -0.0041 | 6.7913
6.5 | 0.4833 | 0.07143 | -0.0018 | 6.7661
7 | 0.4186 | 0.08171 | -0.0003 | 5.123
7.5 | 0.4461 | 0.0873 | 0 | 5.11

## 3. Re 50k Mach 0.10 (1)
BIGFOIL.COM POLAR EXPORT
NACA24017
NACA24017 |  |  |  | Cl Max: | 1.522 | at alpha= | 17.5 | deg
JavaFoil+Calcfoil stall+Eppler ext transition |  |  |  | L/D Max: | 28.63 | at alpha= | 5 | deg
Re: | 50000 |  |  | Cd Min: | 0.01941 | at alpha= | -1.5 | deg
Mach: | 0.1 |  |  | Cl=0 at alpha= | -1.4436 | deg
|  |  |  | @ Cl=0.1, Cd= | 0.019596
|  |  |  | @ Cl=0.4, Cd= | 0.020927
|  |  |  | @ Cl=0.6, Cd= | 0.022912
alpha (deg) | Cl | Cd | Cm | Cl/Cd
-20 | -1.133 | 0.26089 | 0.001 | -4.341
-19.5 | -1.139 | 0.24813 | 0.001 | -4.59
-19 | -1.143 | 0.23446 | 0.001 | -4.875
-18.5 | -1.145 | 0.22149 | 0.001 | -5.171
-18 | -1.145 | 0.20933 | 0.001 | -5.471
-17.5 | -1.143 | 0.19771 | 0.001 | -5.781
-17 | -1.138 | 0.18745 | 0 | -6.072
-16.5 | -1.13 | 0.1772 | 0 | -6.378
-16 | -1.119 | 0.16694 | 0 | -6.704
-15.5 | -1.106 | 0.15739 | 0 | -7.026
-15 | -1.09 | 0.14809 | 0 | -7.361
-14.5 | -1.072 | 0.13957 | 0 | -7.679
-14 | -1.051 | 0.13143 | -0.001 | -7.997
-13.5 | -1.028 | 0.12356 | -0.001 | -8.321
-13 | -1.003 | 0.11609 | -0.001 | -8.638
-12.5 | -0.975 | 0.10897 | -0.001 | -8.948
-12 | -0.945 | 0.10233 | -0.001 | -9.238
-11.5 | -0.913 | 0.09599 | -0.002 | -9.513
-11 | -0.879 | 0.0901 | -0.002 | -9.753
-10.5 | -0.843 | 0.08457 | -0.002 | -9.964
-10 | -0.805 | 0.07928 | -0.002 | -10.153
-9.5 | -0.766 | 0.0744 | -0.002 | -10.289
-9 | -0.725 | 0.06976 | -0.003 | -10.393
-8.5 | -0.683 | 0.06546 | -0.003 | -10.433
-8 | -0.64 | 0.06139 | -0.003 | -10.423
-7.5 | -0.596 | 0.05752 | -0.004 | -10.356
-7 | -0.551 | 0.05386 | -0.004 | -10.231
-6.5 | -0.507 | 0.04976 | -0.005 | -10.189
-6 | -0.55 | 0.02349 | -0.008 | -23.41
-5.5 | -0.494 | 0.02278 | -0.008 | -21.679
-5 | -0.436 | 0.02222 | -0.008 | -19.601
-4.5 | -0.376 | 0.02175 | -0.009 | -17.293
-4 | -0.316 | 0.02134 | -0.009 | -14.797
-3.5 | -0.255 | 0.02096 | -0.01 | -12.156
-3 | -0.193 | 0.01966 | -0.01 | -9.793
-2.5 | -0.131 | 0.0195 | -0.011 | -6.721
-2 | -0.069 | 0.01942 | -0.011 | -3.568
-1.5 | -0.007 | 0.01941 | -0.012 | -0.372
-1 | 0.055 | 0.01948 | -0.012 | 2.822
-0.5 | 0.117 | 0.01964 | -0.012 | 5.965
0 | 0.179 | 0.01987 | -0.013 | 9.015
0.5 | 0.241 | 0.02009 | -0.013 | 11.988
1 | 0.302 | 0.02035 | -0.014 | 14.848
1.5 | 0.363 | 0.02068 | -0.014 | 17.56
2 | 0.423 | 0.02108 | -0.015 | 20.087
2.5 | 0.483 | 0.02156 | -0.015 | 22.394
3 | 0.541 | 0.02216 | -0.015 | 24.435
3.5 | 0.598 | 0.02288 | -0.016 | 26.154
4 | 0.654 | 0.02379 | -0.016 | 27.483
4.5 | 0.707 | 0.02494 | -0.016 | 28.344
5 | 0.757 | 0.02645 | -0.016 | 28.63
5.5 | 0.805 | 0.02834 | -0.017 | 28.412
6 | 0.851 | 0.03069 | -0.017 | 27.73
6.5 | 0.895 | 0.03341 | -0.017 | 26.796
7 | 0.939 | 0.03648 | -0.017 | 25.73
7.5 | 0.982 | 0.03977 | -0.017 | 24.693
8 | 1.025 | 0.04322 | -0.017 | 23.718
8.5 | 1.068 | 0.04683 | -0.017 | 22.802
9 | 1.11 | 0.05054 | -0.017 | 21.968
9.5 | 1.152 | 0.05439 | -0.018 | 21.183
10 | 1.193 | 0.05843 | -0.018 | 20.425
10.5 | 1.234 | 0.06262 | -0.018 | 19.698
11 | 1.272 | 0.06706 | -0.018 | 18.976
11.5 | 1.309 | 0.07185 | -0.018 | 18.223
12 | 1.344 | 0.07697 | -0.019 | 17.466
12.5 | 1.377 | 0.08256 | -0.019 | 16.679
13 | 1.407 | 0.08858 | -0.019 | 15.883
13.5 | 1.433 | 0.09535 | -0.019 | 15.031
14 | 1.456 | 0.10278 | -0.019 | 14.167
14.5 | 1.476 | 0.11103 | -0.019 | 13.293
15 | 1.493 | 0.12007 | -0.019 | 12.432
15.5 | 1.505 | 0.13011 | -0.019 | 11.565
16 | 1.513 | 0.14087 | -0.018 | 10.742
16.5 | 1.518 | 0.15259 | -0.018 | 9.948
17 | 1.52 | 0.16463 | -0.017 | 9.234
17.5 | 1.522 | 0.17665 | -0.017 | 8.615
18 | 1.522 | 0.18834 | -0.016 | 8.079
18.5 | 1.521 | 0.19992 | -0.016 | 7.609
19 | 1.519 | 0.21126 | -0.016 | 7.189
19.5 | 1.513 | 0.22336 | -0.015 | 6.772
20 | 1.505 | 0.23546 | -0.015 | 6.391

## 4. Re 50k Mach 0.10 (2)
BIGFOIL.COM POLAR EXPORT
NACA24017
NACA24017 |  |  |  | Cl Max: | 0.7525 | at alpha= | 4 | deg
XFOIL ncrit=9 |  |  |  | L/D Max: | 21.3469 | at alpha= | 2 | deg
Re: | 50000 |  |  | Cd Min: | 0.1494 | at alpha= | -13.5 | deg
Mach: | 0.1 |  |  | Cl=0 at alpha= | -2.1419 | deg
|  |  |  | @ Cl=0.1, Cd= | 0.040064
|  |  |  | @ Cl=0.4, Cd= | 0.11245
|  |  |  | @ Cl=0.6, Cd= | 0.11245
alpha (deg) | Cl | Cd | Cm | Cl/Cd
-13.5 | -0.3691 | 0.1494 | -0.015 | -2.4705
-13 | -0.3557 | 0.14341 | -0.0153 | -2.4803
-12.5 | -0.3448 | 0.13772 | -0.0154 | -2.5036
-12 | -0.3364 | 0.1321 | -0.0154 | -2.5466
-11.5 | -0.3257 | 0.12649 | -0.015 | -2.5749
-11 | -0.3196 | 0.12092 | -0.0145 | -2.6431
-10.5 | -0.5563 | 0.08341 | -0.0444 | -6.6695
-9.5 | -0.757 | 0.06346 | -0.0283 | -11.9288
-9 | -0.7942 | 0.05762 | -0.0187 | -13.7834
-8.5 | -0.8037 | 0.05215 | -0.0112 | -15.4113
-8 | -0.7968 | 0.04792 | -0.005 | -16.6277
-7.5 | -0.7985 | 0.04392 | 0.0026 | -18.1808
-7 | -0.7878 | 0.04018 | 0.0088 | -19.6068
-6.5 | -0.7661 | 0.03734 | 0.0138 | -20.5169
-6 | -0.7377 | 0.03476 | 0.0177 | -21.2227
-5.5 | -0.7069 | 0.03261 | 0.0212 | -21.6774
-5 | -0.6732 | 0.03075 | 0.0242 | -21.8927
-4.5 | -0.6437 | 0.02923 | 0.0278 | -22.0219
-4 | -0.6236 | 0.02766 | 0.0331 | -22.5452
-3.5 | -0.6193 | 0.02728 | 0.0442 | -22.7016
-3 | -0.5313 | 0.03131 | 0.0439 | -16.969
-2.5 | -0.1858 | 0.04071 | 0.0049 | -4.564
-2 | 0.0736 | 0.04052 | -0.0302 | 1.8164
-1.5 | 0.2797 | 0.03696 | -0.0584 | 7.5676
-1 | 0.4686 | 0.03209 | -0.0827 | 14.6027
-0.5 | 0.5348 | 0.03053 | -0.0857 | 17.5172
0 | 0.5726 | 0.03009 | -0.0834 | 19.0296
0.5 | 0.6017 | 0.03023 | -0.0799 | 19.9041
1 | 0.6302 | 0.03059 | -0.0762 | 20.6015
1.5 | 0.654 | 0.03134 | -0.0719 | 20.8679
2 | 0.6831 | 0.032 | -0.0681 | 21.3469
2.5 | 0.7027 | 0.03331 | -0.0633 | 21.0958
3 | 0.7181 | 0.03498 | -0.0579 | 20.5289
3.5 | 0.7329 | 0.03677 | -0.0524 | 19.932
4 | 0.7525 | 0.03854 | -0.0472 | 19.5252
4.5 | 0.7468 | 0.04159 | -0.0396 | 17.9562
5 | 0.6679 | 0.04843 | -0.0255 | 13.791
5.5 | 0.5927 | 0.05547 | -0.0131 | 10.6851
6 | 0.449 | 0.06875 | -0.0036 | 6.5309
6.5 | 0.4713 | 0.07272 | -0.0014 | 6.481
7 | 0.4165 | 0.0823 | -0.0001 | 5.0608
8.5 | 0.3629 | 0.10739 | -0.0037 | 3.3793
9 | 0.3821 | 0.11245 | -0.0029 | 3.398

## 5. Re 50k Mach 0.25 (1)
BIGFOIL.COM POLAR EXPORT
NACA24017
NACA24017 |  |  |  | Cl Max: | 1.457 | at alpha= | 15 | deg
JavaFoil+Calcfoil stall+Eppler ext transition |  |  |  | L/D Max: | 27.411 | at alpha= | 4.5 | deg
Re: | 50000 |  |  | Cd Min: | 0.01974 | at alpha= | -1.5 | deg
Mach: | 0.25 |  |  | Cl=0 at alpha= | -1.4444 | deg
|  |  |  | @ Cl=0.1, Cd= | 0.019951
|  |  |  | @ Cl=0.4, Cd= | 0.021313
|  |  |  | @ Cl=0.6, Cd= | 0.023512
alpha (deg) | Cl | Cd | Cm | Cl/Cd
-20 | -0.869 | 0.3285 | 0.001 | -2.645
-19.5 | -0.903 | 0.30593 | 0.001 | -2.952
-19 | -0.934 | 0.28582 | 0.001 | -3.268
-18.5 | -0.961 | 0.2641 | 0.001 | -3.64
-18 | -0.985 | 0.2473 | 0.001 | -3.983
-17.5 | -1.005 | 0.23106 | 0.001 | -4.349
-17 | -1.021 | 0.21484 | 0 | -4.751
-16.5 | -1.031 | 0.20042 | 0 | -5.144
-16 | -1.037 | 0.18819 | 0 | -5.508
-15.5 | -1.038 | 0.17603 | 0 | -5.898
-15 | -1.036 | 0.16363 | 0 | -6.33
-14.5 | -1.029 | 0.15269 | 0 | -6.742
-14 | -1.019 | 0.14233 | -0.001 | -7.162
-13.5 | -1.005 | 0.13337 | -0.001 | -7.539
-13 | -0.988 | 0.12438 | -0.001 | -7.944
-12.5 | -0.967 | 0.11599 | -0.001 | -8.337
-12 | -0.943 | 0.10834 | -0.001 | -8.702
-11.5 | -0.915 | 0.10108 | -0.002 | -9.053
-11 | -0.884 | 0.09438 | -0.002 | -9.366
-10.5 | -0.851 | 0.08828 | -0.002 | -9.635
-10 | -0.815 | 0.08254 | -0.002 | -9.872
-9.5 | -0.777 | 0.07711 | -0.002 | -10.078
-9 | -0.737 | 0.07202 | -0.003 | -10.237
-8.5 | -0.696 | 0.06745 | -0.003 | -10.317
-8 | -0.653 | 0.06309 | -0.003 | -10.345
-7.5 | -0.608 | 0.05911 | -0.004 | -10.29
-7 | -0.563 | 0.05529 | -0.004 | -10.18
-6.5 | -0.517 | 0.0515 | -0.004 | -10.042
-6 | -0.557 | 0.02455 | -0.008 | -22.71
-5.5 | -0.505 | 0.02338 | -0.008 | -21.597
-5 | -0.446 | 0.02274 | -0.009 | -19.615
-4.5 | -0.385 | 0.02221 | -0.009 | -17.355
-4 | -0.324 | 0.02176 | -0.01 | -14.88
-3.5 | -0.261 | 0.02138 | -0.01 | -12.231
-3 | -0.197 | 0.02002 | -0.01 | -9.863
-2.5 | -0.134 | 0.01985 | -0.011 | -6.775
-2 | -0.071 | 0.01975 | -0.011 | -3.6
-1.5 | -0.007 | 0.01974 | -0.012 | -0.376
-1 | 0.056 | 0.01982 | -0.012 | 2.847
-0.5 | 0.12 | 0.02001 | -0.013 | 6.012
0 | 0.184 | 0.02024 | -0.013 | 9.086
0.5 | 0.247 | 0.02046 | -0.014 | 12.077
1 | 0.31 | 0.02075 | -0.014 | 14.939
1.5 | 0.372 | 0.02111 | -0.014 | 17.631
2 | 0.434 | 0.02156 | -0.015 | 20.115
2.5 | 0.494 | 0.02212 | -0.015 | 22.347
3 | 0.554 | 0.02281 | -0.016 | 24.27
3.5 | 0.611 | 0.02368 | -0.016 | 25.808
4 | 0.666 | 0.02479 | -0.016 | 26.884
4.5 | 0.719 | 0.02623 | -0.016 | 27.411
5 | 0.769 | 0.02809 | -0.017 | 27.372
5.5 | 0.816 | 0.03045 | -0.017 | 26.798
6 | 0.862 | 0.03319 | -0.017 | 25.971
6.5 | 0.907 | 0.03626 | -0.017 | 25.017
7 | 0.952 | 0.03958 | -0.017 | 24.042
7.5 | 0.996 | 0.04314 | -0.017 | 23.08
8 | 1.04 | 0.04679 | -0.017 | 22.224
8.5 | 1.084 | 0.05054 | -0.017 | 21.446
9 | 1.127 | 0.05451 | -0.018 | 20.676
9.5 | 1.169 | 0.05864 | -0.018 | 19.942
10 | 1.211 | 0.06295 | -0.018 | 19.23
10.5 | 1.25 | 0.0676 | -0.018 | 18.491
11 | 1.288 | 0.07255 | -0.018 | 17.747
11.5 | 1.322 | 0.07794 | -0.019 | 16.966
12 | 1.355 | 0.08379 | -0.019 | 16.165
12.5 | 1.383 | 0.09025 | -0.019 | 15.327
13 | 1.408 | 0.09748 | -0.019 | 14.442
13.5 | 1.427 | 0.10571 | -0.019 | 13.502
14 | 1.442 | 0.11501 | -0.019 | 12.538
14.5 | 1.452 | 0.1254 | -0.019 | 11.579
15 | 1.457 | 0.13684 | -0.018 | 10.651
15.5 | 1.457 | 0.14929 | -0.018 | 9.757
16 | 1.451 | 0.16236 | -0.017 | 8.938
16.5 | 1.444 | 0.17499 | -0.016 | 8.252
17 | 1.435 | 0.18735 | -0.016 | 7.661
17.5 | 1.424 | 0.20003 | -0.015 | 7.118
18 | 1.409 | 0.21327 | -0.015 | 6.606
18.5 | 1.391 | 0.22757 | -0.015 | 6.111
19 | 1.367 | 0.2422 | -0.014 | 5.645
19.5 | 1.338 | 0.25794 | -0.014 | 5.187
20 | 1.304 | 0.27494 | -0.014 | 4.744

## 6. Re 50k Mach 0.25 (2)
BIGFOIL.COM POLAR EXPORT
NACA24017
NACA24017 |  |  |  | Cl Max: | 0.7168 | at alpha= | 3 | deg
XFOIL ncrit=9 |  |  |  | L/D Max: | 20.0409 | at alpha= | 2 | deg
Re: | 50000 |  |  | Cd Min: | 0.24171 | at alpha= | 20 | deg
Mach: | 0.25 |  |  | Cl=0 at alpha= | -2.1793 | deg
|  |  |  | @ Cl=0.1, Cd= | 0.041086
|  |  |  | @ Cl=0.4, Cd= | 0.035006
|  |  |  | @ Cl=0.6, Cd= | 0.031105
alpha (deg) | Cl | Cd | Cm | Cl/Cd
-12 | -0.3264 | 0.13438 | -0.0163 | -2.4289
-11.5 | -0.3159 | 0.12877 | -0.0159 | -2.4532
-11 | -0.3108 | 0.12333 | -0.0155 | -2.5201
-10.5 | -0.3136 | 0.11847 | -0.0147 | -2.6471
-10 | -0.5267 | 0.08125 | -0.0446 | -6.4825
-9.5 | -0.5683 | 0.07129 | -0.0438 | -7.9717
-9 | -0.6535 | 0.06387 | -0.035 | -10.2317
-8.5 | -0.7239 | 0.05773 | -0.0236 | -12.5394
-8 | -0.7603 | 0.05271 | -0.0135 | -14.4242
-7.5 | -0.7817 | 0.04818 | -0.0042 | -16.2246
-7 | -0.7941 | 0.04408 | 0.0048 | -18.015
-6.5 | -0.7741 | 0.04056 | 0.0098 | -19.0853
-6 | -0.7579 | 0.03748 | 0.0155 | -20.2215
-5.5 | -0.7321 | 0.03505 | 0.02 | -20.8873
-5 | -0.6989 | 0.03291 | 0.0232 | -21.2367
-4.5 | -0.6678 | 0.03124 | 0.0267 | -21.3764
-4 | -0.6396 | 0.0298 | 0.0305 | -21.4631
-3.5 | -0.62 | 0.0284 | 0.0363 | -21.831
-3 | -0.5241 | 0.03186 | 0.0369 | -16.4501
-2.5 | -0.1766 | 0.04135 | 0.0011 | -4.2709
-2 | 0.0987 | 0.04111 | -0.0343 | 2.4009
-1.5 | 0.3073 | 0.03723 | -0.0616 | 8.2541
-1 | 0.4578 | 0.03362 | -0.0785 | 13.6169
-0.5 | 0.5615 | 0.03106 | -0.0874 | 18.0779
0 | 0.594 | 0.03098 | -0.0843 | 19.1737
0.5 | 0.6176 | 0.03147 | -0.0801 | 19.625
1 | 0.6423 | 0.03216 | -0.0759 | 19.972
1.5 | 0.663 | 0.03317 | -0.0713 | 19.9879
2 | 0.686 | 0.03423 | -0.0667 | 20.0409
2.5 | 0.7051 | 0.03565 | -0.0617 | 19.7784
3 | 0.7168 | 0.03754 | -0.0558 | 19.0943
3.5 | 0.7106 | 0.04041 | -0.0481 | 17.5848
4 | 0.6735 | 0.04484 | -0.0376 | 15.0201
4.5 | 0.6252 | 0.04994 | -0.0265 | 12.519
5 | 0.5129 | 0.0582 | -0.012 | 8.8127
5.5 | 0.4415 | 0.06663 | -0.0053 | 6.6261
6 | 0.4108 | 0.07329 | -0.0019 | 5.6051
6.5 | 0.426 | 0.07812 | 0 | 5.4531
7 | 0.4037 | 0.08563 | 0.0008 | 4.7145
9 | 0.3593 | 0.11383 | -0.001 | 3.1565
9.5 | 0.3743 | 0.11859 | -0.0002 | 3.1563
10 | 0.3938 | 0.12396 | 0.0001 | 3.1768
10.5 | 0.4149 | 0.12967 | 0.0002 | 3.1997
11 | 0.4387 | 0.13581 | 0.0001 | 3.2302
11.5 | 0.4664 | 0.14262 | -0.0002 | 3.2702
12 | 0.468 | 0.14599 | 0.0002 | 3.2057
12.5 | 0.472 | 0.15 | 0 | 3.1467
13.5 | 0.4908 | 0.16016 | -0.0018 | 3.0644
14 | 0.5138 | 0.16709 | -0.0029 | 3.075
14.5 | 0.5565 | 0.1775 | -0.0038 | 3.1352
15 | 0.5426 | 0.17752 | -0.0055 | 3.0566
15.5 | 0.5524 | 0.18279 | -0.0075 | 3.022
16 | 0.5846 | 0.19209 | -0.0087 | 3.0434
16.5 | 0.5921 | 0.19534 | -0.0108 | 3.0311
17 | 0.5991 | 0.19998 | -0.0136 | 2.9958
17.5 | 0.6334 | 0.21055 | -0.0147 | 3.0083
18 | 0.6336 | 0.21174 | -0.018 | 2.9923
18.5 | 0.6487 | 0.21801 | -0.0207 | 2.9756
19 | 0.6746 | 0.22586 | -0.0224 | 2.9868
19.5 | 0.6776 | 0.22866 | -0.0265 | 2.9634
20 | 0.7146 | 0.24171 | -0.0274 | 2.9564

## 7. Re 50k Mach 0.50 (1)
BIGFOIL.COM POLAR EXPORT
NACA24017
NACA24017 |  |  |  | Cl Max: | 1.255 | at alpha= | 10.5 | deg
JavaFoil+Calcfoil stall+Eppler ext transition |  |  |  | L/D Max: | 22.757 | at alpha= | 3.5 | deg
Re: | 50000 |  |  | Cd Min: | 0.02133 | at alpha= | -1.5 | deg
Mach: | 0.5 |  |  | Cl=0 at alpha= | -1.4437 | deg
|  |  |  | @ Cl=0.1, Cd= | 0.021543
|  |  |  | @ Cl=0.4, Cd= | 0.023256
|  |  |  | @ Cl=0.6, Cd= | 0.026855
alpha (deg) | Cl | Cd | Cm | Cl/Cd
-20 | -1.033 | 0.49407 | 0.002 | -2.092
-19.5 | -1.006 | 0.5037 | 0.002 | -1.998
-19 | -0.978 | 0.4852 | 0.002 | -2.016
-18.5 | -0.951 | 0.47362 | 0.001 | -2.009
-18 | -0.923 | 0.44794 | 0.001 | -2.06
-17.5 | -0.896 | 0.44435 | 0.001 | -2.016
-17 | -0.868 | 0.44477 | 0.001 | -1.951
-16.5 | -0.841 | 0.42009 | 0 | -2.001
-16 | -0.813 | 0.4161 | 0 | -1.955
-15.5 | -0.785 | 0.3885 | 0 | -2.021
-15 | -0.758 | 0.37413 | 0 | -2.026
-14.5 | -0.729 | 0.36902 | 0 | -1.977
-14 | -0.702 | 0.36064 | -0.001 | -1.947
-13.5 | -0.674 | 0.3486 | -0.001 | -1.933
-13 | -0.646 | 0.31954 | -0.001 | -2.02
-12.5 | -0.618 | 0.30317 | -0.001 | -2.039
-12 | -0.59 | 0.2961 | -0.001 | -1.993
-11.5 | -0.562 | 0.27777 | -0.002 | -2.023
-11 | -0.534 | 0.24493 | -0.002 | -2.18
-10.5 | -0.506 | 0.21043 | -0.002 | -2.403
-10 | -0.678 | 0.12652 | -0.002 | -5.359
-9.5 | -0.735 | 0.10532 | -0.002 | -6.98
-9 | -0.737 | 0.09234 | -0.003 | -7.987
-8.5 | -0.719 | 0.08249 | -0.003 | -8.716
-8 | -0.688 | 0.07489 | -0.003 | -9.191
-7.5 | -0.65 | 0.06839 | -0.004 | -9.511
-7 | -0.608 | 0.06295 | -0.004 | -9.656
-6.5 | -0.562 | 0.05813 | -0.004 | -9.66
-6 | -0.512 | 0.05391 | -0.005 | -9.504
-5.5 | -0.462 | 0.05003 | -0.005 | -9.231
-5 | -0.484 | 0.02588 | -0.009 | -18.706
-4.5 | -0.424 | 0.02456 | -0.01 | -17.278
-4 | -0.358 | 0.02384 | -0.011 | -15.017
-3.5 | -0.29 | 0.02327 | -0.011 | -12.452
-3 | -0.22 | 0.02281 | -0.012 | -9.661
-2.5 | -0.149 | 0.02149 | -0.012 | -6.943
-2 | -0.079 | 0.02134 | -0.013 | -3.702
-1.5 | -0.008 | 0.02133 | -0.013 | -0.387
-1 | 0.063 | 0.02146 | -0.014 | 2.926
-0.5 | 0.134 | 0.02162 | -0.014 | 6.192
0 | 0.204 | 0.02189 | -0.015 | 9.321
0.5 | 0.274 | 0.02224 | -0.015 | 12.308
1 | 0.343 | 0.02272 | -0.016 | 15.078
1.5 | 0.41 | 0.02335 | -0.016 | 17.565
2 | 0.476 | 0.02418 | -0.016 | 19.679
2.5 | 0.539 | 0.0253 | -0.017 | 21.313
3 | 0.599 | 0.02682 | -0.017 | 22.349
3.5 | 0.656 | 0.02884 | -0.017 | 22.757
4 | 0.71 | 0.03146 | -0.017 | 22.556
4.5 | 0.761 | 0.03452 | -0.017 | 22.055
5 | 0.812 | 0.03789 | -0.017 | 21.442
5.5 | 0.863 | 0.04154 | -0.017 | 20.769
6 | 0.913 | 0.04534 | -0.017 | 20.139
6.5 | 0.963 | 0.04939 | -0.017 | 19.494
7 | 1.012 | 0.0536 | -0.018 | 18.889
7.5 | 1.06 | 0.05819 | -0.018 | 18.222
8 | 1.107 | 0.06312 | -0.018 | 17.532
8.5 | 1.15 | 0.06862 | -0.018 | 16.757
9 | 1.188 | 0.07491 | -0.018 | 15.865
9.5 | 1.221 | 0.08216 | -0.019 | 14.86
10 | 1.245 | 0.09075 | -0.019 | 13.722
10.5 | 1.255 | 0.10136 | -0.019 | 12.384
11 | 1.245 | 0.11545 | -0.018 | 10.781
11.5 | 1.195 | 0.13487 | -0.017 | 8.859
12 | 1.067 | 0.15859 | -0.013 | 6.728
12.5 | 0.779 | 0.26151 | -0.012 | 2.979
13 | 0.808 | 0.30906 | -0.013 | 2.615
13.5 | 0.837 | 0.33269 | -0.014 | 2.515
14 | 0.866 | 0.37938 | -0.015 | 2.281
14.5 | 0.894 | 0.39212 | -0.016 | 2.281
15 | 0.923 | 0.4039 | -0.016 | 2.286
15.5 | 0.952 | 0.42288 | -0.017 | 2.252

## 8. Re 50k Mach 0.50 (2)
BIGFOIL.COM POLAR EXPORT
NACA24017
NACA24017 |  |  |  | Cl Max: | 0.7556 | at alpha= | 20 | deg
XFOIL ncrit=9 |  |  |  | L/D Max: | 16.1192 | at alpha= | 0.5 | deg
Re: | 50000 |  |  | Cd Min: | 0.26215 | at alpha= | 20 | deg
Mach: | 0.5 |  |  | Cl=0 at alpha= | -2.2009 | deg
|  |  |  | @ Cl=0.1, Cd= | 0.042932
|  |  |  | @ Cl=0.4, Cd= | 0.14352
|  |  |  | @ Cl=0.6, Cd= | 0.20735
alpha (deg) | Cl | Cd | Cm | Cl/Cd
-10.5 | -0.2745 | 0.12847 | -0.0188 | -2.1367
-9.5 | -0.3274 | 0.10399 | -0.033 | -3.1484
-8.5 | -0.4015 | 0.08358 | -0.0393 | -4.8038
-8 | -0.4462 | 0.07393 | -0.0402 | -6.0354
-7.5 | -0.5157 | 0.06598 | -0.0367 | -7.816
-7 | -0.5973 | 0.06103 | -0.0265 | -9.787
-6.5 | -0.6695 | 0.05673 | -0.0148 | -11.8015
-6 | -0.7254 | 0.05236 | -0.0038 | -13.8541
-5.5 | -0.758 | 0.04816 | 0.0058 | -15.7392
-5 | -0.7574 | 0.04473 | 0.0128 | -16.9327
-4.5 | -0.7547 | 0.04145 | 0.0196 | -18.2075
-4 | -0.6669 | 0.03836 | 0.0136 | -17.3853
-3.5 | -0.5518 | 0.03616 | 0.005 | -15.26
-3 | -0.471 | 0.03493 | 0.0052 | -13.4841
-2.5 | -0.3019 | 0.04044 | 0.0043 | -7.4654
-2 | 0.2028 | 0.04357 | -0.0496 | 4.6546
-1.5 | 0.3366 | 0.04124 | -0.0611 | 8.162
-1 | 0.4385 | 0.03971 | -0.0678 | 11.0426
-0.5 | 0.5263 | 0.03899 | -0.0733 | 13.4983
0 | 0.6203 | 0.03853 | -0.0812 | 16.0991
0.5 | 0.6438 | 0.03994 | -0.0779 | 16.1192
1 | 0.6403 | 0.04237 | -0.0709 | 15.1121
1.5 | 0.6274 | 0.04521 | -0.063 | 13.8775
2 | 0.6088 | 0.04826 | -0.0545 | 12.615
2.5 | 0.5671 | 0.05212 | -0.0442 | 10.8807
3 | 0.4283 | 0.05914 | -0.0275 | 7.2421
3.5 | 0.4226 | 0.06195 | -0.0207 | 6.8216
4 | 0.3482 | 0.06763 | -0.0117 | 5.1486
4.5 | 0.3598 | 0.07109 | -0.0073 | 5.0612
5 | 0.3201 | 0.07659 | -0.0024 | 4.1794
5.5 | 0.3167 | 0.08142 | 0.0005 | 3.8897
6 | 0.3338 | 0.08637 | 0.0023 | 3.8648
6.5 | 0.3295 | 0.09232 | 0.0034 | 3.5691
8.5 | 0.332 | 0.11957 | 0.0015 | 2.7766
9.5 | 0.358 | 0.12845 | 0.0035 | 2.7871
10 | 0.3719 | 0.13317 | 0.004 | 2.7927
10.5 | 0.386 | 0.13808 | 0.0041 | 2.7955
11 | 0.3986 | 0.14307 | 0.0039 | 2.786
11.5 | 0.416 | 0.14865 | 0.0034 | 2.7985
12 | 0.4368 | 0.15484 | 0.0025 | 2.821
12.5 | 0.4682 | 0.16295 | 0.0013 | 2.8733
13 | 0.5016 | 0.17165 | 0.0002 | 2.9222
13.5 | 0.4987 | 0.17313 | -0.001 | 2.8805
14 | 0.5118 | 0.1786 | -0.0029 | 2.8656
14.5 | 0.5401 | 0.18704 | -0.0046 | 2.8876
15 | 0.5689 | 0.19527 | -0.0062 | 2.9134
15.5 | 0.5706 | 0.19766 | -0.0091 | 2.8868
16 | 0.5957 | 0.20605 | -0.0113 | 2.891
16.5 | 0.6226 | 0.21417 | -0.0134 | 2.907
17 | 0.6285 | 0.21739 | -0.017 | 2.8911
17.5 | 0.6616 | 0.22884 | -0.019 | 2.8911
18 | 0.6702 | 0.23132 | -0.0228 | 2.8973
18.5 | 0.6913 | 0.23942 | -0.026 | 2.8874
19 | 0.7133 | 0.24645 | -0.029 | 2.8943
19.5 | 0.7277 | 0.25227 | -0.0331 | 2.8846
20 | 0.7556 | 0.26215 | -0.0357 | 2.8823

## 9. Re 100k Mach 0.00 (1)
BIGFOIL.COM POLAR EXPORT
NACA24017
NACA24017 |  |  |  | Cl Max: | 1.587 | at alpha= | 18 | deg
JavaFoil+Calcfoil stall+Eppler ext transition |  |  |  | L/D Max: | 43.421 | at alpha= | 6.5 | deg
Re: | 100000 |  |  | Cd Min: | 0.01383 | at alpha= | -2 | deg
Mach: | 0 |  |  | Cl=0 at alpha= | -1.4436 | deg
|  |  |  | @ Cl=0.1, Cd= | 0.015045
|  |  |  | @ Cl=0.4, Cd= | 0.016089
|  |  |  | @ Cl=0.6, Cd= | 0.017294
alpha (deg) | Cl | Cd | Cm | Cl/Cd
-20 | -1.163 | 0.22085 | 0.001 | -5.268
-19.5 | -1.167 | 0.21076 | 0.001 | -5.537
-19 | -1.168 | 0.20026 | 0.001 | -5.834
-18.5 | -1.168 | 0.18969 | 0.001 | -6.156
-18 | -1.165 | 0.1797 | 0.001 | -6.482
-17.5 | -1.16 | 0.17115 | 0.001 | -6.777
-17 | -1.153 | 0.16188 | 0 | -7.122
-16.5 | -1.143 | 0.15309 | 0 | -7.465
-16 | -1.13 | 0.14494 | 0 | -7.795
-15.5 | -1.115 | 0.13695 | 0 | -8.14
-15 | -1.097 | 0.12922 | 0 | -8.493
-14.5 | -1.078 | 0.12191 | 0 | -8.841
-14 | -1.056 | 0.11517 | -0.001 | -9.169
-13.5 | -1.032 | 0.10851 | -0.001 | -9.508
-13 | -1.006 | 0.10213 | -0.001 | -9.846
-12.5 | -0.977 | 0.09617 | -0.001 | -10.162
-12 | -0.947 | 0.09041 | -0.001 | -10.474
-11.5 | -0.914 | 0.08496 | -0.002 | -10.762
-11 | -0.88 | 0.07971 | -0.002 | -11.038
-10.5 | -0.844 | 0.0748 | -0.002 | -11.278
-10 | -0.806 | 0.07 | -0.002 | -11.517
-9.5 | -0.767 | 0.0655 | -0.003 | -11.715
-9 | -0.728 | 0.06087 | -0.003 | -11.958
-8.5 | -0.689 | 0.05586 | -0.003 | -12.332
-8 | -0.759 | 0.02281 | -0.006 | -33.266
-7.5 | -0.716 | 0.02112 | -0.006 | -33.901
-7 | -0.664 | 0.02026 | -0.007 | -32.754
-6.5 | -0.609 | 0.01956 | -0.007 | -31.114
-6 | -0.552 | 0.01896 | -0.008 | -29.11
-5.5 | -0.494 | 0.01843 | -0.008 | -26.803
-5 | -0.435 | 0.01728 | -0.008 | -25.173
-4.5 | -0.375 | 0.01684 | -0.009 | -22.283
-4 | -0.315 | 0.01644 | -0.009 | -19.158
-3.5 | -0.254 | 0.01599 | -0.01 | -15.891
-3 | -0.193 | 0.01403 | -0.01 | -13.732
-2.5 | -0.131 | 0.0139 | -0.011 | -9.434
-2 | -0.069 | 0.01383 | -0.011 | -5.009
-1.5 | -0.007 | 0.01479 | -0.012 | -0.488
-1 | 0.055 | 0.0149 | -0.012 | 3.687
-0.5 | 0.117 | 0.0151 | -0.012 | 7.752
0 | 0.179 | 0.01535 | -0.013 | 11.653
0.5 | 0.241 | 0.01553 | -0.013 | 15.495
1 | 0.302 | 0.01572 | -0.014 | 19.232
1.5 | 0.364 | 0.01593 | -0.014 | 22.817
2 | 0.425 | 0.0162 | -0.015 | 26.205
2.5 | 0.485 | 0.01653 | -0.015 | 29.36
3 | 0.545 | 0.0169 | -0.015 | 32.27
3.5 | 0.605 | 0.01733 | -0.016 | 34.915
4 | 0.664 | 0.01783 | -0.016 | 37.262
4.5 | 0.722 | 0.01839 | -0.017 | 39.287
5 | 0.78 | 0.01905 | -0.017 | 40.935
5.5 | 0.836 | 0.0198 | -0.017 | 42.213
6 | 0.89 | 0.02068 | -0.018 | 43.05
6.5 | 0.943 | 0.02172 | -0.018 | 43.421
7 | 0.994 | 0.02297 | -0.018 | 43.275
7.5 | 1.043 | 0.02448 | -0.019 | 42.602
8 | 1.089 | 0.02629 | -0.019 | 41.424
8.5 | 1.133 | 0.02846 | -0.019 | 39.823
9 | 1.175 | 0.03099 | -0.019 | 37.919
9.5 | 1.215 | 0.03392 | -0.019 | 35.833
10 | 1.254 | 0.03724 | -0.02 | 33.669
10.5 | 1.291 | 0.04092 | -0.02 | 31.537
11 | 1.326 | 0.04498 | -0.02 | 29.476
11.5 | 1.359 | 0.04946 | -0.02 | 27.479
12 | 1.39 | 0.05435 | -0.02 | 25.584
12.5 | 1.42 | 0.05966 | -0.02 | 23.8
13 | 1.447 | 0.06541 | -0.02 | 22.122
13.5 | 1.471 | 0.07146 | -0.02 | 20.59
14 | 1.494 | 0.07796 | -0.02 | 19.163
14.5 | 1.514 | 0.08474 | -0.021 | 17.871
15 | 1.533 | 0.09189 | -0.021 | 16.681
15.5 | 1.548 | 0.09939 | -0.021 | 15.579
16 | 1.562 | 0.10715 | -0.021 | 14.574
16.5 | 1.572 | 0.11533 | -0.021 | 13.631
17 | 1.58 | 0.12416 | -0.021 | 12.723
17.5 | 1.584 | 0.13347 | -0.021 | 11.871
18 | 1.587 | 0.14352 | -0.021 | 11.055
18.5 | 1.586 | 0.15437 | -0.021 | 10.272
19 | 1.581 | 0.16598 | -0.02 | 9.527
19.5 | 1.573 | 0.17812 | -0.02 | 8.832
20 | 1.563 | 0.19096 | -0.02 | 8.184

## 10. Re 100k Mach 0.00 (2)
BIGFOIL.COM POLAR EXPORT
NACA24017
NACA24017 |  |  |  | Cl Max: | 1.2327 | at alpha= | 13 | deg
XFOIL ncrit=9 |  |  |  | L/D Max: | 37.8602 | at alpha= | 6 | deg
Re: | 100000 |  |  | Cd Min: | 0.20014 | at alpha= | 18 | deg
Mach: | 0 |  |  | Cl=0 at alpha= | -1.9085 | deg
|  |  |  | @ Cl=0.1, Cd= | 0.021005
|  |  |  | @ Cl=0.4, Cd= | 0.021556
|  |  |  | @ Cl=0.6, Cd= | 0.021922
alpha (deg) | Cl | Cd | Cm | Cl/Cd
-14 | -0.4275 | 0.14382 | -0.0242 | -2.9725
-13.5 | -0.4047 | 0.13835 | -0.0238 | -2.9252
-13 | -0.4068 | 0.13112 | -0.0258 | -3.1025
-12.5 | -0.6371 | 0.08076 | -0.059 | -7.8888
-12 | -0.672 | 0.07041 | -0.0598 | -9.5441
-11.5 | -0.7542 | 0.06124 | -0.0548 | -12.3155
-11 | -0.8311 | 0.05549 | -0.0416 | -14.9775
-10.5 | -0.8688 | 0.05055 | -0.0308 | -17.1869
-10 | -0.8853 | 0.04659 | -0.0215 | -19.0019
-9.5 | -0.8972 | 0.04284 | -0.012 | -20.943
-9 | -0.9023 | 0.03952 | -0.0029 | -22.8315
-8.5 | -0.8781 | 0.03652 | 0.0013 | -24.0444
-8 | -0.8603 | 0.03425 | 0.007 | -25.1182
-7.5 | -0.8369 | 0.03192 | 0.0118 | -26.2187
-7 | -0.8105 | 0.03036 | 0.0161 | -26.6963
-6.5 | -0.7809 | 0.02864 | 0.0197 | -27.2661
-6 | -0.718 | 0.02719 | 0.0171 | -26.4068
-5.5 | -0.6286 | 0.02573 | 0.0098 | -24.4306
-5 | -0.5421 | 0.02407 | 0.0033 | -22.5218
-4.5 | -0.4819 | 0.02179 | 0.0016 | -22.1156
-4 | -0.4353 | 0.02029 | 0.0044 | -21.4539
-3.5 | -0.3579 | 0.01999 | 0.0027 | -17.904
-3 | -0.265 | 0.01982 | -0.0014 | -13.3703
-2.5 | -0.1594 | 0.01983 | -0.0072 | -8.0383
-2 | -0.0195 | 0.02082 | -0.0174 | -0.9366
-1 | 0.1936 | 0.02115 | -0.0313 | 9.1537
-0.5 | 0.2721 | 0.02127 | -0.0343 | 12.7927
0 | 0.3461 | 0.02143 | -0.0369 | 16.1503
0.5 | 0.4187 | 0.0216 | -0.0397 | 19.3843
1 | 0.4891 | 0.02178 | -0.0426 | 22.4564
1.5 | 0.5624 | 0.02194 | -0.0463 | 25.6335
2 | 0.6455 | 0.0219 | -0.0522 | 29.4749
2.5 | 0.7288 | 0.02183 | -0.0586 | 33.3852
3 | 0.7914 | 0.02185 | -0.0613 | 36.2197
3.5 | 0.8236 | 0.02232 | -0.0581 | 36.8996
4 | 0.8564 | 0.02284 | -0.0548 | 37.4956
4.5 | 0.8851 | 0.02346 | -0.0507 | 37.728
5 | 0.9145 | 0.02425 | -0.0467 | 37.7113
5.5 | 0.9467 | 0.02508 | -0.043 | 37.7472
6 | 0.9802 | 0.02589 | -0.0394 | 37.8602
6.5 | 1.0023 | 0.02704 | -0.034 | 37.0673
7 | 1.0307 | 0.02822 | -0.0296 | 36.5237
7.5 | 1.0664 | 0.02919 | -0.0262 | 36.5331
8 | 1.0794 | 0.03068 | -0.0194 | 35.1825
8.5 | 1.105 | 0.03206 | -0.0146 | 34.4666
9 | 1.1389 | 0.03305 | -0.011 | 34.4599
9.5 | 1.1418 | 0.03497 | -0.003 | 32.6508
10 | 1.1667 | 0.03635 | 0.0017 | 32.0963
10.5 | 1.1946 | 0.03736 | 0.006 | 31.9754
11 | 1.1807 | 0.03988 | 0.0154 | 29.6063
11.5 | 1.2099 | 0.04099 | 0.0192 | 29.517
12 | 1.1806 | 0.04353 | 0.03 | 27.1215
12.5 | 1.1795 | 0.04589 | 0.036 | 25.7028
13 | 1.2327 | 0.04598 | 0.0369 | 26.8095
13.5 | 1.1006 | 0.0569 | 0.0468 | 19.3427
14 | 1.1223 | 0.0587 | 0.0486 | 19.1193
16 | 0.5954 | 0.17502 | -0.0021 | 3.4019
16.5 | 0.6062 | 0.18179 | -0.0044 | 3.3346
17 | 0.6291 | 0.18696 | -0.0054 | 3.3649
17.5 | 0.6255 | 0.19331 | -0.0098 | 3.2357
18 | 0.6666 | 0.20014 | -0.0089 | 3.3307

## 11. Re 100k Mach 0.10 (1)
BIGFOIL.COM POLAR EXPORT
NACA24017
NACA24017 |  |  |  | Cl Max: | 1.571 | at alpha= | 17.5 | deg
JavaFoil+Calcfoil stall+Eppler ext transition |  |  |  | L/D Max: | 43.153 | at alpha= | 6.5 | deg
Re: | 100000 |  |  | Cd Min: | 0.01396 | at alpha= | -2.5 | deg
Mach: | 0.1 |  |  | Cl=0 at alpha= | -1.4436 | deg
|  |  |  | @ Cl=0.1, Cd= | 0.015093
|  |  |  | @ Cl=0.4, Cd= | 0.016148
|  |  |  | @ Cl=0.6, Cd= | 0.017361
alpha (deg) | Cl | Cd | Cm | Cl/Cd
-20 | -1.134 | 0.22629 | 0.001 | -5.009
-19.5 | -1.14 | 0.21521 | 0.001 | -5.296
-19 | -1.144 | 0.20445 | 0.001 | -5.596
-18.5 | -1.146 | 0.19297 | 0.001 | -5.941
-18 | -1.146 | 0.18383 | 0.001 | -6.237
-17.5 | -1.144 | 0.17399 | 0.001 | -6.575
-17 | -1.139 | 0.16441 | 0 | -6.93
-16.5 | -1.131 | 0.15537 | 0 | -7.282
-16 | -1.12 | 0.14691 | 0 | -7.626
-15.5 | -1.107 | 0.13864 | 0 | -7.986
-15 | -1.091 | 0.13113 | 0 | -8.323
-14.5 | -1.073 | 0.12341 | 0 | -8.696
-14 | -1.053 | 0.11646 | -0.001 | -9.039
-13.5 | -1.03 | 0.10948 | -0.001 | -9.405
-13 | -1.005 | 0.10318 | -0.001 | -9.735
-12.5 | -0.977 | 0.09706 | -0.001 | -10.067
-12 | -0.947 | 0.09122 | -0.001 | -10.386
-11.5 | -0.915 | 0.08563 | -0.002 | -10.69
-11 | -0.881 | 0.08029 | -0.002 | -10.976
-10.5 | -0.845 | 0.07533 | -0.002 | -11.224
-10 | -0.808 | 0.07049 | -0.002 | -11.466
-9.5 | -0.769 | 0.06592 | -0.003 | -11.671
-9 | -0.73 | 0.06127 | -0.003 | -11.918
-8.5 | -0.69 | 0.05648 | -0.003 | -12.226
-8 | -0.756 | 0.02357 | -0.006 | -32.092
-7.5 | -0.718 | 0.0213 | -0.006 | -33.717
-7 | -0.666 | 0.02039 | -0.007 | -32.669
-6.5 | -0.611 | 0.01967 | -0.007 | -31.066
-6 | -0.554 | 0.01905 | -0.008 | -29.087
-5.5 | -0.496 | 0.01851 | -0.008 | -26.799
-5 | -0.437 | 0.01804 | -0.009 | -24.231
-4.5 | -0.377 | 0.01691 | -0.009 | -22.295
-4 | -0.316 | 0.0165 | -0.009 | -19.176
-3.5 | -0.255 | 0.01607 | -0.01 | -15.893
-3 | -0.194 | 0.01409 | -0.01 | -13.743
-2.5 | -0.132 | 0.01396 | -0.011 | -9.439
-2 | -0.07 | 0.01481 | -0.011 | -4.7
-1.5 | -0.007 | 0.01484 | -0.012 | -0.489
-1 | 0.055 | 0.01495 | -0.012 | 3.692
-0.5 | 0.118 | 0.01515 | -0.013 | 7.763
0 | 0.18 | 0.01541 | -0.013 | 11.666
0.5 | 0.242 | 0.01558 | -0.013 | 15.518
1 | 0.304 | 0.01577 | -0.014 | 19.258
1.5 | 0.365 | 0.01599 | -0.014 | 22.845
2 | 0.427 | 0.01627 | -0.015 | 26.224
2.5 | 0.488 | 0.0166 | -0.015 | 29.372
3 | 0.548 | 0.01698 | -0.016 | 32.277
3.5 | 0.608 | 0.01742 | -0.016 | 34.907
4 | 0.667 | 0.01792 | -0.016 | 37.232
4.5 | 0.726 | 0.0185 | -0.017 | 39.223
5 | 0.783 | 0.01917 | -0.017 | 40.84
5.5 | 0.839 | 0.01995 | -0.018 | 42.071
6 | 0.894 | 0.02086 | -0.018 | 42.849
6.5 | 0.947 | 0.02194 | -0.018 | 43.153
7 | 0.997 | 0.02324 | -0.018 | 42.927
7.5 | 1.046 | 0.02481 | -0.019 | 42.166
8 | 1.092 | 0.02669 | -0.019 | 40.914
8.5 | 1.136 | 0.02895 | -0.019 | 39.245
9 | 1.178 | 0.03158 | -0.019 | 37.292
9.5 | 1.218 | 0.0346 | -0.019 | 35.197
10 | 1.256 | 0.03803 | -0.02 | 33.025
10.5 | 1.292 | 0.04181 | -0.02 | 30.916
11 | 1.328 | 0.04598 | -0.02 | 28.869
11.5 | 1.361 | 0.05058 | -0.02 | 26.896
12 | 1.391 | 0.05559 | -0.02 | 25.031
12.5 | 1.42 | 0.06104 | -0.02 | 23.271
13 | 1.447 | 0.06687 | -0.02 | 21.641
13.5 | 1.471 | 0.07315 | -0.02 | 20.105
14 | 1.492 | 0.07976 | -0.02 | 18.711
14.5 | 1.512 | 0.0867 | -0.021 | 17.438
15 | 1.529 | 0.09405 | -0.021 | 16.259
15.5 | 1.543 | 0.10165 | -0.021 | 15.184
16 | 1.555 | 0.10968 | -0.021 | 14.179
16.5 | 1.564 | 0.11821 | -0.021 | 13.227
17 | 1.569 | 0.12736 | -0.021 | 12.319
17.5 | 1.571 | 0.13721 | -0.021 | 11.453
18 | 1.57 | 0.14781 | -0.021 | 10.625
18.5 | 1.567 | 0.15928 | -0.02 | 9.836
19 | 1.56 | 0.17121 | -0.02 | 9.111
19.5 | 1.548 | 0.1842 | -0.02 | 8.404
20 | 1.535 | 0.19716 | -0.019 | 7.786

## 12. Re 100k Mach 0.10 (2)
BIGFOIL.COM POLAR EXPORT
NACA24017
NACA24017 |  |  |  | Cl Max: | 1.1998 | at alpha= | 10.5 | deg
XFOIL ncrit=9 |  |  |  | L/D Max: | 37.6098 | at alpha= | 4.5 | deg
Re: | 100000 |  |  | Cd Min: | 0.17143 | at alpha= | 15.5 | deg
Mach: | 0.1 |  |  | Cl=0 at alpha= | -1.873 | deg
|  |  |  | @ Cl=0.1, Cd= | 0.021161
|  |  |  | @ Cl=0.4, Cd= | 0.021639
|  |  |  | @ Cl=0.6, Cd= | 0.022081
alpha (deg) | Cl | Cd | Cm | Cl/Cd
-14 | -0.4251 | 0.1445 | -0.0242 | -2.9419
-13.5 | -0.4024 | 0.13896 | -0.0238 | -2.8958
-13 | -0.404 | 0.13179 | -0.0258 | -3.0655
-12.5 | -0.6302 | 0.08256 | -0.059 | -7.6332
-12 | -0.6485 | 0.07281 | -0.0599 | -8.9067
-11.5 | -0.7244 | 0.06281 | -0.0574 | -11.5332
-11 | -0.8047 | 0.05679 | -0.0456 | -14.1697
-10.5 | -0.8506 | 0.0518 | -0.0341 | -16.4208
-10 | -0.8743 | 0.04766 | -0.0241 | -18.3445
-9.5 | -0.8906 | 0.0438 | -0.0142 | -20.3333
-9 | -0.8988 | 0.0403 | -0.0048 | -22.3027
-8.5 | -0.8791 | 0.03717 | 0.0001 | -23.6508
-8 | -0.8614 | 0.03486 | 0.0059 | -24.7103
-7.5 | -0.8411 | 0.03243 | 0.0113 | -25.9359
-7 | -0.8142 | 0.03078 | 0.0155 | -26.4522
-6.5 | -0.7856 | 0.02901 | 0.0194 | -27.0803
-6 | -0.7188 | 0.02748 | 0.0161 | -26.1572
-5.5 | -0.6282 | 0.02594 | 0.0087 | -24.2174
-5 | -0.5398 | 0.02424 | 0.002 | -22.269
-4.5 | -0.4791 | 0.02204 | 0.0004 | -21.7377
-4 | -0.4319 | 0.02033 | 0.0031 | -21.2445
-3.5 | -0.3532 | 0.02002 | 0.0013 | -17.6424
-3 | -0.262 | 0.01979 | -0.0023 | -13.239
-2.5 | -0.1547 | 0.01981 | -0.0083 | -7.8092
-2 | -0.0335 | 0.02077 | -0.0153 | -1.6129
-1.5 | 0.0984 | 0.02116 | -0.0257 | 4.6503
-1 | 0.1905 | 0.02121 | -0.0306 | 8.9816
-0.5 | 0.2702 | 0.02134 | -0.0337 | 12.6617
0 | 0.3461 | 0.0215 | -0.0366 | 16.0977
0.5 | 0.4198 | 0.02169 | -0.0395 | 19.3545
1 | 0.4917 | 0.02188 | -0.0426 | 22.4726
1.5 | 0.5611 | 0.02209 | -0.0455 | 25.4006
2 | 0.6462 | 0.02207 | -0.0517 | 29.2796
2.5 | 0.7295 | 0.02201 | -0.058 | 33.144
3 | 0.7951 | 0.02203 | -0.0612 | 36.0917
3.5 | 0.8266 | 0.02252 | -0.0578 | 36.7052
4 | 0.8598 | 0.02308 | -0.0545 | 37.253
4.5 | 0.8906 | 0.02368 | -0.0507 | 37.6098
5 | 0.9185 | 0.02449 | -0.0464 | 37.5051
5.5 | 0.9486 | 0.02539 | -0.0423 | 37.3612
6 | 0.9846 | 0.02627 | -0.039 | 37.48
6.5 | 1.0062 | 0.02734 | -0.0334 | 36.8032
7 | 1.0306 | 0.02864 | -0.0283 | 35.9846
7.5 | 1.0664 | 0.02971 | -0.0249 | 35.8936
8 | 1.0815 | 0.03108 | -0.0183 | 34.7973
8.5 | 1.1007 | 0.03266 | -0.0125 | 33.7018
9 | 1.1402 | 0.0337 | -0.0097 | 33.8338
9.5 | 1.1395 | 0.03554 | -0.0011 | 32.0625
10 | 1.1543 | 0.03726 | 0.005 | 30.9796
10.5 | 1.1998 | 0.03803 | 0.0069 | 31.5488
11 | 1.1651 | 0.04096 | 0.019 | 28.4448
11.5 | 1.1838 | 0.04233 | 0.0242 | 27.966
12 | 1.1524 | 0.04524 | 0.0343 | 25.473
12.5 | 1.1401 | 0.0485 | 0.0402 | 23.5072
13 | 1.1352 | 0.05151 | 0.0445 | 22.0384
14 | 1.1284 | 0.05929 | 0.0496 | 19.0319
15.5 | 0.6196 | 0.17143 | 0.0025 | 3.6143

## 13. Re 100k Mach 0.25 (1)
BIGFOIL.COM POLAR EXPORT
NACA24017
NACA24017 |  |  |  | Cl Max: | 1.499 | at alpha= | 15.5 | deg
JavaFoil+Calcfoil stall+Eppler ext transition |  |  |  | L/D Max: | 41.605 | at alpha= | 6 | deg
Re: | 100000 |  |  | Cd Min: | 0.01508 | at alpha= | -2 | deg
Mach: | 0.25 |  |  | Cl=0 at alpha= | -1.4453 | deg
|  |  |  | @ Cl=0.1, Cd= | 0.015398
|  |  |  | @ Cl=0.4, Cd= | 0.016439
|  |  |  | @ Cl=0.6, Cd= | 0.017712
alpha (deg) | Cl | Cd | Cm | Cl/Cd
-20 | -0.869 | 0.27498 | 0.001 | -3.161
-19.5 | -0.903 | 0.25915 | 0.001 | -3.486
-19 | -0.934 | 0.2424 | 0.001 | -3.855
-18.5 | -0.962 | 0.22519 | 0.001 | -4.271
-18 | -0.986 | 0.211 | 0.001 | -4.672
-17.5 | -1.005 | 0.19747 | 0.001 | -5.092
-17 | -1.021 | 0.18542 | 0 | -5.508
-16.5 | -1.032 | 0.17318 | 0 | -5.958
-16 | -1.037 | 0.16296 | 0 | -6.365
-15.5 | -1.039 | 0.15175 | 0 | -6.847
-15 | -1.037 | 0.14231 | 0 | -7.284
-14.5 | -1.03 | 0.13347 | 0 | -7.721
-14 | -1.02 | 0.1251 | -0.001 | -8.158
-13.5 | -1.007 | 0.11714 | -0.001 | -8.594
-13 | -0.989 | 0.10928 | -0.001 | -9.053
-12.5 | -0.968 | 0.10258 | -0.001 | -9.44
-12 | -0.944 | 0.09586 | -0.001 | -9.851
-11.5 | -0.917 | 0.08961 | -0.002 | -10.231
-11 | -0.886 | 0.08387 | -0.002 | -10.563
-10.5 | -0.853 | 0.07836 | -0.002 | -10.882
-10 | -0.817 | 0.07318 | -0.002 | -11.167
-9.5 | -0.78 | 0.06835 | -0.003 | -11.41
-9 | -0.741 | 0.06372 | -0.003 | -11.627
-8.5 | -0.701 | 0.05914 | -0.003 | -11.846
-8 | -0.66 | 0.05421 | -0.004 | -12.177
-7.5 | -0.724 | 0.02288 | -0.006 | -31.635
-7 | -0.679 | 0.02118 | -0.007 | -32.061
-6.5 | -0.624 | 0.02031 | -0.007 | -30.743
-6 | -0.567 | 0.01961 | -0.008 | -28.915
-5.5 | -0.508 | 0.019 | -0.008 | -26.734
-5 | -0.448 | 0.01848 | -0.009 | -24.24
-4.5 | -0.387 | 0.01802 | -0.009 | -21.461
-4 | -0.325 | 0.01763 | -0.01 | -18.417
-3.5 | -0.262 | 0.01725 | -0.01 | -15.19
-3 | -0.199 | 0.01521 | -0.011 | -13.066
-2.5 | -0.135 | 0.01511 | -0.011 | -8.95
-2 | -0.071 | 0.01508 | -0.012 | -4.738
-1.5 | -0.007 | 0.01512 | -0.012 | -0.493
-1 | 0.057 | 0.01525 | -0.012 | 3.717
-0.5 | 0.121 | 0.01547 | -0.013 | 7.806
0 | 0.185 | 0.01571 | -0.013 | 11.75
0.5 | 0.248 | 0.01588 | -0.014 | 15.636
1 | 0.312 | 0.01607 | -0.014 | 19.4
1.5 | 0.375 | 0.01632 | -0.015 | 22.971
2 | 0.438 | 0.01662 | -0.015 | 26.335
2.5 | 0.5 | 0.01698 | -0.016 | 29.449
3 | 0.562 | 0.0174 | -0.016 | 32.279
3.5 | 0.623 | 0.0179 | -0.016 | 34.81
4 | 0.683 | 0.01846 | -0.017 | 37.008
4.5 | 0.743 | 0.01913 | -0.017 | 38.825
5 | 0.801 | 0.01991 | -0.018 | 40.22
5.5 | 0.857 | 0.02082 | -0.018 | 41.164
6 | 0.912 | 0.02192 | -0.018 | 41.605
6.5 | 0.964 | 0.02324 | -0.019 | 41.491
7 | 1.014 | 0.02485 | -0.019 | 40.826
7.5 | 1.062 | 0.02681 | -0.019 | 39.606
8 | 1.107 | 0.02916 | -0.019 | 37.954
8.5 | 1.15 | 0.03192 | -0.019 | 36.02
9 | 1.191 | 0.0351 | -0.02 | 33.915
9.5 | 1.23 | 0.03869 | -0.02 | 31.782
10 | 1.267 | 0.04265 | -0.02 | 29.708
10.5 | 1.302 | 0.04707 | -0.02 | 27.667
11 | 1.336 | 0.05188 | -0.02 | 25.746
11.5 | 1.366 | 0.05719 | -0.02 | 23.891
12 | 1.394 | 0.06294 | -0.02 | 22.154
12.5 | 1.42 | 0.06917 | -0.02 | 20.524
13 | 1.442 | 0.0759 | -0.02 | 18.996
13.5 | 1.46 | 0.08307 | -0.02 | 17.577
14 | 1.475 | 0.09069 | -0.02 | 16.267
14.5 | 1.488 | 0.09869 | -0.02 | 15.073
15 | 1.496 | 0.10723 | -0.021 | 13.955
15.5 | 1.499 | 0.11649 | -0.02 | 12.872
16 | 1.497 | 0.12682 | -0.02 | 11.805
16.5 | 1.49 | 0.13808 | -0.02 | 10.788
17 | 1.477 | 0.15056 | -0.02 | 9.812
17.5 | 1.46 | 0.16401 | -0.02 | 8.899
18 | 1.437 | 0.1786 | -0.019 | 8.046
18.5 | 1.412 | 0.19357 | -0.018 | 7.293
19 | 1.382 | 0.20862 | -0.018 | 6.626
19.5 | 1.349 | 0.2231 | -0.017 | 6.047
20 | 1.312 | 0.23807 | -0.017 | 5.513

## 14. Re 100k Mach 0.25 (2)
BIGFOIL.COM POLAR EXPORT
NACA24017
NACA24017 |  |  |  | Cl Max: | 1.108 | at alpha= | 9.5 | deg
XFOIL ncrit=9 |  |  |  | L/D Max: | 36.1431 | at alpha= | 4 | deg
Re: | 100000 |  |  | Cd Min: | 0.16269 | at alpha= | 14.5 | deg
Mach: | 0.25 |  |  | Cl=0 at alpha= | -1.8517 | deg
|  |  |  | @ Cl=0.1, Cd= | 0.021287
|  |  |  | @ Cl=0.4, Cd= | 0.022162
|  |  |  | @ Cl=0.6, Cd= | 0.16269
alpha (deg) | Cl | Cd | Cm | Cl/Cd
-13.5 | -0.3916 | 0.14216 | -0.0241 | -2.7546
-13 | -0.3896 | 0.13521 | -0.0258 | -2.8814
-12.5 | -0.4342 | 0.12966 | -0.0317 | -3.3488
-11.5 | -0.6124 | 0.07293 | -0.0607 | -8.3971
-11 | -0.6752 | 0.06332 | -0.0598 | -10.6633
-10.5 | -0.7403 | 0.05723 | -0.0517 | -12.9355
-10 | -0.7987 | 0.05305 | -0.039 | -15.0556
-9.5 | -0.841 | 0.04884 | -0.0269 | -17.2195
-9 | -0.8693 | 0.04489 | -0.0156 | -19.3651
-8.5 | -0.8767 | 0.04108 | -0.0068 | -21.3413
-8 | -0.8605 | 0.03844 | -0.0009 | -22.3855
-7.5 | -0.8533 | 0.03573 | 0.0066 | -23.8819
-7 | -0.8333 | 0.03328 | 0.012 | -25.0391
-6.5 | -0.8099 | 0.03148 | 0.017 | -25.7274
-6 | -0.7212 | 0.02931 | 0.0105 | -24.6059
-5.5 | -0.6226 | 0.02719 | 0.0024 | -22.8981
-5 | -0.5387 | 0.02533 | -0.0027 | -21.2673
-4.5 | -0.4611 | 0.02306 | -0.0066 | -19.9957
-4 | -0.4184 | 0.02068 | -0.0032 | -20.2321
-3.5 | -0.3552 | 0.02022 | -0.0015 | -17.5668
-3 | -0.2647 | 0.01996 | -0.0041 | -13.2615
-2.5 | -0.1574 | 0.01991 | -0.0093 | -7.9056
-2 | -0.0351 | 0.0206 | -0.016 | -1.7039
-1.5 | 0.0832 | 0.02126 | -0.0229 | 3.9135
-1 | 0.1717 | 0.0214 | -0.0267 | 8.0234
-0.5 | 0.2557 | 0.02163 | -0.03 | 11.8215
0 | 0.336 | 0.02191 | -0.0332 | 15.3355
0.5 | 0.4146 | 0.02222 | -0.0365 | 18.6589
1 | 0.4927 | 0.02252 | -0.0403 | 21.8783
1.5 | 0.5721 | 0.02277 | -0.0446 | 25.1252
2 | 0.6485 | 0.02299 | -0.0487 | 28.2079
2.5 | 0.7358 | 0.02305 | -0.0551 | 31.9219
3 | 0.8193 | 0.02309 | -0.0612 | 35.4829
3.5 | 0.8512 | 0.02362 | -0.0575 | 36.0373
4 | 0.879 | 0.02432 | -0.0531 | 36.1431
4.5 | 0.9072 | 0.02517 | -0.0486 | 36.0429
5 | 0.9382 | 0.02606 | -0.0443 | 36.0015
5.5 | 0.9703 | 0.02693 | -0.0401 | 36.0304
6 | 0.9885 | 0.02828 | -0.0337 | 34.954
6.5 | 1.013 | 0.02963 | -0.0283 | 34.1883
7 | 1.046 | 0.03071 | -0.024 | 34.0606
7.5 | 1.0489 | 0.03262 | -0.0155 | 32.1551
8 | 1.0693 | 0.03423 | -0.0095 | 31.2387
8.5 | 1.0907 | 0.03561 | -0.0035 | 30.629
9 | 1.0746 | 0.03833 | 0.0069 | 28.0355
9.5 | 1.108 | 0.03958 | 0.0109 | 27.9939
10 | 1.043 | 0.04351 | 0.0262 | 23.9715
10.5 | 1.0629 | 0.04518 | 0.0311 | 23.5259
11 | 0.6468 | 0.09292 | 0.0258 | 6.9608
12 | 0.6157 | 0.11171 | 0.0215 | 5.5116
12.5 | 0.5673 | 0.12644 | 0.0154 | 4.4867
13 | 0.5569 | 0.13638 | 0.0121 | 4.0834
13.5 | 0.5862 | 0.14082 | 0.0124 | 4.1628
14 | 0.6064 | 0.14884 | 0.0113 | 4.0742
14.5 | 0.594 | 0.16269 | 0.0057 | 3.6511

## 15. Re 100k Mach 0.50 (1)
BIGFOIL.COM POLAR EXPORT
NACA24017
NACA24017 |  |  |  | Cl Max: | 1.28 | at alpha= | 10.5 | deg
JavaFoil+Calcfoil stall+Eppler ext transition |  |  |  | L/D Max: | 35.382 | at alpha= | 4.5 | deg
Re: | 100000 |  |  | Cd Min: | 0.01634 | at alpha= | -2 | deg
Mach: | 0.5 |  |  | Cl=0 at alpha= | -1.4437 | deg
|  |  |  | @ Cl=0.1, Cd= | 0.016717
|  |  |  | @ Cl=0.4, Cd= | 0.017803
|  |  |  | @ Cl=0.6, Cd= | 0.019436
alpha (deg) | Cl | Cd | Cm | Cl/Cd
-20 | -1.033 | 0.38025 | 0.002 | -2.718
-19.5 | -1.006 | 0.3899 | 0.002 | -2.581
-19 | -0.978 | 0.3715 | 0.002 | -2.633
-18.5 | -0.951 | 0.36199 | 0.001 | -2.628
-18 | -0.923 | 0.34327 | 0.001 | -2.689
-17.5 | -0.896 | 0.33943 | 0.001 | -2.64
-17 | -0.868 | 0.33362 | 0.001 | -2.601
-16.5 | -0.841 | 0.31995 | 0 | -2.627
-16 | -0.813 | 0.31591 | 0 | -2.575
-15.5 | -0.785 | 0.29589 | 0 | -2.653
-15 | -0.758 | 0.30278 | 0 | -2.503
-14.5 | -0.729 | 0.29799 | 0 | -2.448
-14 | -0.702 | 0.27286 | -0.001 | -2.573
-13.5 | -0.674 | 0.26198 | -0.001 | -2.572
-13 | -0.646 | 0.2569 | -0.001 | -2.513
-12.5 | -0.618 | 0.24339 | -0.001 | -2.54
-12 | -0.59 | 0.22254 | -0.002 | -2.651
-11.5 | -0.562 | 0.21906 | -0.002 | -2.565
-11 | -0.534 | 0.18976 | -0.002 | -2.813
-10.5 | -0.506 | 0.16639 | -0.002 | -3.04
-10 | -0.678 | 0.10648 | -0.002 | -6.369
-9.5 | -0.736 | 0.09006 | -0.003 | -8.168
-9 | -0.738 | 0.07984 | -0.003 | -9.245
-8.5 | -0.72 | 0.07183 | -0.003 | -10.024
-8 | -0.69 | 0.06547 | -0.004 | -10.532
-7.5 | -0.652 | 0.06 | -0.004 | -10.87
-7 | -0.61 | 0.05507 | -0.004 | -11.084
-6.5 | -0.566 | 0.05031 | -0.005 | -11.252
-6 | -0.612 | 0.02299 | -0.009 | -26.637
-5.5 | -0.556 | 0.0216 | -0.009 | -25.736
-5 | -0.493 | 0.02071 | -0.01 | -23.795
-4.5 | -0.427 | 0.01998 | -0.01 | -21.365
-4 | -0.359 | 0.01939 | -0.011 | -18.539
-3.5 | -0.291 | 0.0189 | -0.011 | -15.382
-3 | -0.221 | 0.01846 | -0.012 | -11.972
-2.5 | -0.15 | 0.01637 | -0.012 | -9.189
-2 | -0.08 | 0.01634 | -0.013 | -4.869
-1.5 | -0.008 | 0.01642 | -0.013 | -0.506
-1 | 0.063 | 0.01663 | -0.014 | 3.798
-0.5 | 0.135 | 0.0168 | -0.014 | 8.011
0 | 0.205 | 0.01699 | -0.015 | 12.089
0.5 | 0.276 | 0.01722 | -0.015 | 16.027
1 | 0.346 | 0.01751 | -0.016 | 19.763
1.5 | 0.416 | 0.01789 | -0.016 | 23.239
2 | 0.485 | 0.01836 | -0.017 | 26.394
2.5 | 0.553 | 0.01893 | -0.017 | 29.186
3 | 0.619 | 0.01964 | -0.018 | 31.54
3.5 | 0.685 | 0.02049 | -0.018 | 33.412
4 | 0.748 | 0.02154 | -0.018 | 34.717
4.5 | 0.809 | 0.02286 | -0.019 | 35.382
5 | 0.867 | 0.02451 | -0.019 | 35.363
5.5 | 0.921 | 0.0266 | -0.019 | 34.627
6 | 0.972 | 0.02922 | -0.019 | 33.279
6.5 | 1.021 | 0.03242 | -0.02 | 31.475
7 | 1.066 | 0.03615 | -0.02 | 29.495
7.5 | 1.11 | 0.04044 | -0.02 | 27.434
8 | 1.151 | 0.04521 | -0.02 | 25.446
8.5 | 1.189 | 0.05056 | -0.02 | 23.509
9 | 1.222 | 0.05657 | -0.02 | 21.608
9.5 | 1.251 | 0.06343 | -0.02 | 19.716
10 | 1.271 | 0.07142 | -0.02 | 17.803
10.5 | 1.28 | 0.08084 | -0.02 | 15.829
11 | 1.271 | 0.09238 | -0.02 | 13.757
11.5 | 1.227 | 0.1078 | -0.019 | 11.385
12 | 1.082 | 0.13579 | -0.017 | 7.971
12.5 | 0.779 | 0.2082 | -0.012 | 3.742
13 | 0.808 | 0.24716 | -0.013 | 3.27
13.5 | 0.837 | 0.26623 | -0.014 | 3.143
14 | 0.866 | 0.28137 | -0.015 | 3.076
14.5 | 0.894 | 0.30379 | -0.016 | 2.944
15 | 0.923 | 0.31665 | -0.016 | 2.916
15.5 | 0.952 | 0.33389 | -0.017 | 2.852

## 16. Re 100k Mach 0.50 (2)
BIGFOIL.COM POLAR EXPORT
NACA24017
NACA24017 |  |  |  | Cl Max: | 0.9127 | at alpha= | 3.5 | deg
XFOIL ncrit=9 |  |  |  | L/D Max: | 30.0033 | at alpha= | 3.5 | deg
Re: | 100000 |  |  | Cd Min: | 0.13438 | at alpha= | -12 | deg
Mach: | 0.5 |  |  | Cl=0 at alpha= | -1.8073 | deg
|  |  |  | @ Cl=0.1, Cd= | 0.022798
|  |  |  | @ Cl=0.4, Cd= | 0.024805
|  |  |  | @ Cl=0.6, Cd= | 0.08731
alpha (deg) | Cl | Cd | Cm | Cl/Cd
-12 | -0.3214 | 0.13438 | -0.0288 | -2.3917
-10.5 | -0.3583 | 0.10342 | -0.0417 | -3.4645
-10 | -0.3683 | 0.09429 | -0.0438 | -3.906
-9 | -0.5363 | 0.06263 | -0.0595 | -8.563
-8.5 | -0.6024 | 0.05618 | -0.0542 | -10.7227
-8 | -0.6716 | 0.05248 | -0.0428 | -12.7973
-7.5 | -0.742 | 0.05015 | -0.028 | -14.7956
-7 | -0.7719 | 0.04711 | -0.0174 | -16.3851
-6.5 | -0.7522 | 0.04222 | -0.0156 | -17.8162
-6 | -0.6946 | 0.03682 | -0.018 | -18.8647
-5.5 | -0.6076 | 0.03261 | -0.0221 | -18.6323
-5 | -0.5149 | 0.02929 | -0.026 | -17.5794
-4.5 | -0.4085 | 0.0261 | -0.0315 | -15.6513
-4 | -0.3169 | 0.02287 | -0.0346 | -13.8566
-3.5 | -0.2905 | 0.02091 | -0.0255 | -13.8929
-3 | -0.221 | 0.02047 | -0.0209 | -10.7963
-2.5 | -0.1398 | 0.02052 | -0.0185 | -6.8129
-2 | -0.035 | 0.02112 | -0.0199 | -1.6572
-1.5 | 0.0558 | 0.02243 | -0.0187 | 2.4877
-1 | 0.1652 | 0.02334 | -0.0229 | 7.078
-0.5 | 0.2541 | 0.02382 | -0.0252 | 10.6675
0 | 0.3387 | 0.02441 | -0.0274 | 13.8755
0.5 | 0.424 | 0.02496 | -0.0299 | 16.9872
1 | 0.4945 | 0.02566 | -0.0305 | 19.2712
1.5 | 0.5683 | 0.0264 | -0.0319 | 21.5265
2 | 0.6603 | 0.02721 | -0.0367 | 24.2668
2.5 | 0.7465 | 0.02813 | -0.0408 | 26.5375
3 | 0.834 | 0.02921 | -0.0457 | 28.5519
3.5 | 0.9127 | 0.03042 | -0.0495 | 30.0033
4 | 0.9064 | 0.03245 | -0.0399 | 27.9322
4.5 | 0.9042 | 0.03447 | -0.0306 | 26.2315
5 | 0.9025 | 0.03629 | -0.021 | 24.8691
5.5 | 0.8405 | 0.03984 | -0.0054 | 21.0969
6 | 0.754 | 0.04365 | 0.012 | 17.2738
6.5 | 0.6062 | 0.05506 | 0.0226 | 11.0098
7 | 0.5903 | 0.06121 | 0.0255 | 9.6438
7.5 | 0.5025 | 0.07538 | 0.0231 | 6.6662
8 | 0.4854 | 0.08304 | 0.0232 | 5.8454
8.5 | 0.506 | 0.08731 | 0.0249 | 5.7954

## 17. Re 250k Mach 0.00 (1)
BIGFOIL.COM POLAR EXPORT
NACA24017
NACA24017 |  |  |  | Cl Max: | 1.624 | at alpha= | 18 | deg
JavaFoil+Calcfoil stall+Eppler ext transition |  |  |  | L/D Max: | 62.988 | at alpha= | 7.5 | deg
Re: | 250000 |  |  | Cd Min: | 0.01058 | at alpha= | -3 | deg
Mach: | 0 |  |  | Cl=0 at alpha= | -1.4436 | deg
|  |  |  | @ Cl=0.1, Cd= | 0.010867
|  |  |  | @ Cl=0.4, Cd= | 0.012108
|  |  |  | @ Cl=0.6, Cd= | 0.012897
alpha (deg) | Cl | Cd | Cm | Cl/Cd
-20 | -1.168 | 0.1909 | 0.002 | -6.116
-19.5 | -1.171 | 0.18156 | 0.001 | -6.451
-19 | -1.173 | 0.17284 | 0.001 | -6.786
-18.5 | -1.172 | 0.16432 | 0.001 | -7.135
-18 | -1.17 | 0.15635 | 0.001 | -7.482
-17.5 | -1.165 | 0.14867 | 0.001 | -7.838
-17 | -1.159 | 0.14067 | 0.001 | -8.235
-16.5 | -1.149 | 0.13309 | 0 | -8.632
-16 | -1.136 | 0.12611 | 0 | -9.01
-15.5 | -1.122 | 0.11905 | 0 | -9.423
-15 | -1.105 | 0.11228 | 0 | -9.841
-14.5 | -1.086 | 0.10551 | 0 | -10.296
-14 | -1.065 | 0.09905 | -0.001 | -10.752
-13.5 | -1.042 | 0.09297 | -0.001 | -11.206
-13 | -1.017 | 0.0868 | -0.001 | -11.721
-12.5 | -0.991 | 0.0806 | -0.001 | -12.301
-12 | -0.965 | 0.0737 | -0.002 | -13.1
-11.5 | -0.945 | 0.06407 | -0.002 | -14.745
-11 | -1.003 | 0.03104 | -0.003 | -32.304
-10.5 | -0.994 | 0.02373 | -0.004 | -41.904
-10 | -0.963 | 0.02115 | -0.004 | -45.505
-9.5 | -0.922 | 0.01964 | -0.005 | -46.946
-9 | -0.876 | 0.01868 | -0.005 | -46.925
-8.5 | -0.828 | 0.01779 | -0.005 | -46.531
-8 | -0.776 | 0.01701 | -0.006 | -45.617
-7.5 | -0.723 | 0.01633 | -0.006 | -44.251
-7 | -0.668 | 0.01573 | -0.007 | -42.437
-6.5 | -0.611 | 0.01544 | -0.007 | -39.607
-6 | -0.554 | 0.01497 | -0.008 | -37.006
-5.5 | -0.495 | 0.01456 | -0.008 | -34.015
-5 | -0.436 | 0.0142 | -0.009 | -30.723
-4.5 | -0.376 | 0.01387 | -0.009 | -27.115
-4 | -0.316 | 0.01357 | -0.009 | -23.254
-3.5 | -0.255 | 0.01324 | -0.01 | -19.221
-3 | -0.193 | 0.01058 | -0.01 | -18.266
-2.5 | -0.131 | 0.01059 | -0.011 | -12.407
-2 | -0.069 | 0.01059 | -0.011 | -6.557
-1.5 | -0.007 | 0.01064 | -0.012 | -0.68
-1 | 0.055 | 0.01078 | -0.012 | 5.106
-0.5 | 0.117 | 0.0109 | -0.013 | 10.76
0 | 0.179 | 0.01113 | -0.013 | 16.109
0.5 | 0.241 | 0.01123 | -0.013 | 21.478
1 | 0.303 | 0.01085 | -0.014 | 27.917
1.5 | 0.365 | 0.01201 | -0.014 | 30.372
2 | 0.426 | 0.01218 | -0.015 | 34.988
2.5 | 0.487 | 0.0124 | -0.015 | 39.277
3 | 0.548 | 0.01265 | -0.016 | 43.319
3.5 | 0.609 | 0.01294 | -0.016 | 47.036
4 | 0.669 | 0.01309 | -0.016 | 51.098
4.5 | 0.729 | 0.01348 | -0.017 | 54.058
5 | 0.788 | 0.01393 | -0.017 | 56.543
5.5 | 0.846 | 0.01442 | -0.018 | 58.672
6 | 0.904 | 0.01498 | -0.018 | 60.319
6.5 | 0.96 | 0.0156 | -0.019 | 61.566
7 | 1.016 | 0.01618 | -0.019 | 62.785
7.5 | 1.07 | 0.01698 | -0.019 | 62.988
8 | 1.122 | 0.01791 | -0.02 | 62.662
8.5 | 1.172 | 0.01898 | -0.02 | 61.764
9 | 1.22 | 0.02026 | -0.02 | 60.226
9.5 | 1.265 | 0.02177 | -0.021 | 58.11
10 | 1.307 | 0.02365 | -0.021 | 55.294
10.5 | 1.346 | 0.02591 | -0.021 | 51.958
11 | 1.382 | 0.02866 | -0.021 | 48.224
11.5 | 1.414 | 0.03196 | -0.021 | 44.248
12 | 1.444 | 0.03586 | -0.021 | 40.252
12.5 | 1.47 | 0.04031 | -0.022 | 36.476
13 | 1.495 | 0.04525 | -0.022 | 33.039
13.5 | 1.517 | 0.05046 | -0.022 | 30.072
14 | 1.538 | 0.05604 | -0.022 | 27.445
14.5 | 1.557 | 0.06189 | -0.022 | 25.152
15 | 1.574 | 0.06809 | -0.022 | 23.109
15.5 | 1.588 | 0.07447 | -0.022 | 21.32
16 | 1.599 | 0.08119 | -0.022 | 19.697
16.5 | 1.609 | 0.08814 | -0.022 | 18.251
17 | 1.616 | 0.09543 | -0.022 | 16.932
17.5 | 1.621 | 0.10304 | -0.022 | 15.728
18 | 1.624 | 0.11079 | -0.022 | 14.655
18.5 | 1.624 | 0.11878 | -0.022 | 13.676
19 | 1.622 | 0.12702 | -0.022 | 12.773
19.5 | 1.617 | 0.13558 | -0.023 | 11.924
20 | 1.609 | 0.14465 | -0.023 | 11.122

## 18. Re 250k Mach 0.00 (2)
BIGFOIL.COM POLAR EXPORT
NACA24017
NACA24017 |  |  |  | Cl Max: | 1.2792 | at alpha= | 15 | deg
XFOIL ncrit=9 |  |  |  | L/D Max: | 59.3142 | at alpha= | 7 | deg
Re: | 250000 |  |  | Cd Min: | 0.19713 | at alpha= | -19 | deg
Mach: | 0 |  |  | Cl=0 at alpha= | -1.31 | deg
|  |  |  | @ Cl=0.1, Cd= | 0.010781
|  |  |  | @ Cl=0.4, Cd= | 0.013187
|  |  |  | @ Cl=0.6, Cd= | 0.01477
alpha (deg) | Cl | Cd | Cm | Cl/Cd
-19 | -0.5381 | 0.19713 | -0.0025 | -2.7297
-18.5 | -0.5161 | 0.19259 | -0.0035 | -2.6798
-18 | -0.5277 | 0.18337 | -0.011 | -2.8778
-17.5 | -0.4966 | 0.17898 | -0.0102 | -2.7746
-17 | -0.4812 | 0.17349 | -0.0122 | -2.7736
-16.5 | -0.4842 | 0.16463 | -0.0171 | -2.9411
-16 | -0.7731 | 0.0854 | -0.0591 | -9.0527
-15.5 | -0.8971 | 0.06307 | -0.0711 | -14.2239
-15 | -0.9552 | 0.05324 | -0.072 | -17.9414
-14.5 | -0.9956 | 0.04672 | -0.0688 | -21.3099
-14 | -1.028 | 0.0421 | -0.0625 | -24.4181
-13.5 | -1.0234 | 0.03866 | -0.0578 | -26.4718
-13 | -1.011 | 0.03655 | -0.0529 | -27.6607
-12.5 | -1.0073 | 0.03477 | -0.046 | -28.9704
-12 | -1.0172 | 0.03303 | -0.036 | -30.7962
-11.5 | -1.0016 | 0.03091 | -0.0301 | -32.4038
-11 | -0.9848 | 0.02957 | -0.024 | -33.304
-10.5 | -0.9722 | 0.02825 | -0.0171 | -34.4142
-10 | -0.9549 | 0.02677 | -0.0109 | -35.6705
-9.5 | -0.936 | 0.02577 | -0.0051 | -36.3213
-8.5 | -0.829 | 0.02322 | -0.0064 | -35.702
-8 | -0.7522 | 0.0218 | -0.0114 | -34.5046
-7.5 | -0.6803 | 0.02048 | -0.0152 | -33.2178
-6.5 | -0.5295 | 0.0178 | -0.0238 | -29.7472
-6 | -0.4574 | 0.01647 | -0.0272 | -27.7717
-5 | -0.3285 | 0.01358 | -0.0308 | -24.19
-4.5 | -0.2893 | 0.01171 | -0.0278 | -24.7054
-4 | -0.2514 | 0.01105 | -0.0235 | -22.7511
-3.5 | -0.2016 | 0.01064 | -0.0214 | -18.9474
-3 | -0.1565 | 0.01042 | -0.0183 | -15.0192
-2.5 | -0.1103 | 0.0103 | -0.0154 | -10.7087
-2 | -0.0635 | 0.01026 | -0.0126 | -6.1891
-1.5 | -0.0174 | 0.0103 | -0.0097 | -1.6893
-1 | 0.0284 | 0.01044 | -0.0065 | 2.7203
-0.5 | 0.0772 | 0.01067 | -0.004 | 7.2352
0 | 0.1246 | 0.0109 | -0.0015 | 11.4312
0.5 | 0.1825 | 0.01128 | -0.0012 | 16.1791
1 | 0.2428 | 0.01179 | -0.0015 | 20.5937
1.5 | 0.3067 | 0.01232 | -0.0025 | 24.8945
2 | 0.3716 | 0.01297 | -0.0039 | 28.6507
2.5 | 0.4594 | 0.01364 | -0.0101 | 33.6804
3 | 0.5286 | 0.01422 | -0.0127 | 37.173
3.5 | 0.6065 | 0.01482 | -0.0171 | 40.9244
4.5 | 0.751 | 0.0159 | -0.0241 | 47.2327
5 | 0.826 | 0.01641 | -0.0284 | 50.3352
5.5 | 0.9028 | 0.01668 | -0.0331 | 54.1247
6 | 0.978 | 0.01702 | -0.0377 | 57.4618
6.5 | 1.0284 | 0.01743 | -0.0375 | 59.0017
7 | 1.0552 | 0.01779 | -0.0325 | 59.3142
7.5 | 1.0813 | 0.01827 | -0.0274 | 59.1845
8 | 1.1063 | 0.01878 | -0.0221 | 58.9084
8.5 | 1.1268 | 0.01924 | -0.0158 | 58.5655
9 | 1.1484 | 0.01988 | -0.0099 | 57.7666
9.5 | 1.1621 | 0.02035 | -0.0024 | 57.1057
10 | 1.1732 | 0.02099 | 0.0054 | 55.8933
10.5 | 1.182 | 0.02158 | 0.0133 | 54.7729
11 | 1.1967 | 0.02248 | 0.0196 | 53.234
11.5 | 1.214 | 0.02358 | 0.025 | 51.4843
12 | 1.2265 | 0.02478 | 0.0305 | 49.4956
12.5 | 1.2409 | 0.02637 | 0.0349 | 47.0573
13 | 1.2542 | 0.02825 | 0.0389 | 44.3965
13.5 | 1.2635 | 0.03054 | 0.0423 | 41.372
14 | 1.2715 | 0.03332 | 0.0451 | 38.1603
14.5 | 1.2775 | 0.03653 | 0.0472 | 34.9713
15 | 1.2792 | 0.04047 | 0.0485 | 31.6086
15.5 | 1.279 | 0.04494 | 0.0493 | 28.4602
16 | 1.2778 | 0.04975 | 0.0495 | 25.6844
16.5 | 1.2698 | 0.05585 | 0.0485 | 22.7359
17 | 1.2631 | 0.06197 | 0.0474 | 20.3824
17.5 | 1.2563 | 0.06835 | 0.0458 | 18.3804
18 | 1.2431 | 0.07597 | 0.0434 | 16.363
18.5 | 1.2397 | 0.08218 | 0.0416 | 15.0852
19 | 1.2225 | 0.09089 | 0.0381 | 13.4503
19.5 | 1.2203 | 0.0972 | 0.036 | 12.5545
20 | 1.2026 | 0.10634 | 0.0319 | 11.309

## 19. Re 250k Mach 0.10 (1)
BIGFOIL.COM POLAR EXPORT
NACA24017
NACA24017 |  |  |  | Cl Max: | 1.608 | at alpha= | 18 | deg
JavaFoil+Calcfoil stall+Eppler ext transition |  |  |  | L/D Max: | 62.617 | at alpha= | 7.5 | deg
Re: | 250000 |  |  | Cd Min: | 0.01024 | at alpha= | -2.5 | deg
Mach: | 0.1 |  |  | Cl=0 at alpha= | -1.4436 | deg
|  |  |  | @ Cl=0.1, Cd= | 0.010649
|  |  |  | @ Cl=0.4, Cd= | 0.01215
|  |  |  | @ Cl=0.6, Cd= | 0.012949
alpha (deg) | Cl | Cd | Cm | Cl/Cd
-20 | -1.137 | 0.19423 | 0.002 | -5.856
-19.5 | -1.144 | 0.18529 | 0.001 | -6.173
-19 | -1.148 | 0.17609 | 0.001 | -6.522
-18.5 | -1.151 | 0.16718 | 0.001 | -6.883
-18 | -1.151 | 0.15848 | 0.001 | -7.263
-17.5 | -1.149 | 0.15066 | 0.001 | -7.626
-17 | -1.144 | 0.14296 | 0.001 | -8.006
-16.5 | -1.137 | 0.1352 | 0 | -8.409
-16 | -1.126 | 0.12765 | 0 | -8.823
-15.5 | -1.114 | 0.12062 | 0 | -9.233
-15 | -1.098 | 0.11365 | 0 | -9.664
-14.5 | -1.081 | 0.107 | 0 | -10.102
-14 | -1.061 | 0.10049 | -0.001 | -10.558
-13.5 | -1.039 | 0.09408 | -0.001 | -11.044
-13 | -1.015 | 0.08785 | -0.001 | -11.558
-12.5 | -0.99 | 0.0818 | -0.001 | -12.1
-12 | -0.964 | 0.07525 | -0.002 | -12.806
-11.5 | -0.939 | 0.06743 | -0.002 | -13.924
-11 | -0.986 | 0.03574 | -0.003 | -27.584
-10.5 | -0.991 | 0.02472 | -0.004 | -40.093
-10 | -0.963 | 0.02157 | -0.004 | -44.649
-9.5 | -0.923 | 0.0199 | -0.005 | -46.413
-9 | -0.879 | 0.01886 | -0.005 | -46.578
-8.5 | -0.83 | 0.01794 | -0.006 | -46.278
-8 | -0.779 | 0.01715 | -0.006 | -45.414
-7.5 | -0.725 | 0.01646 | -0.006 | -44.085
-7 | -0.67 | 0.01583 | -0.007 | -42.357
-6.5 | -0.614 | 0.01553 | -0.007 | -39.551
-6 | -0.556 | 0.01504 | -0.008 | -36.987
-5.5 | -0.498 | 0.01463 | -0.008 | -34.009
-5 | -0.438 | 0.01426 | -0.009 | -30.736
-4.5 | -0.378 | 0.01393 | -0.009 | -27.133
-4 | -0.317 | 0.01364 | -0.009 | -23.242
-3.5 | -0.256 | 0.0133 | -0.01 | -19.224
-3 | -0.194 | 0.01062 | -0.01 | -18.279
-2.5 | -0.132 | 0.01024 | -0.011 | -12.895
-2 | -0.07 | 0.01063 | -0.011 | -6.565
-1.5 | -0.007 | 0.01069 | -0.012 | -0.68
-1 | 0.055 | 0.01082 | -0.012 | 5.11
-0.5 | 0.118 | 0.01058 | -0.013 | 11.134
0 | 0.18 | 0.01117 | -0.013 | 16.131
0.5 | 0.242 | 0.01083 | -0.013 | 22.371
1 | 0.304 | 0.0109 | -0.014 | 27.931
1.5 | 0.366 | 0.01204 | -0.014 | 30.436
2 | 0.428 | 0.01224 | -0.015 | 34.977
2.5 | 0.49 | 0.01245 | -0.015 | 39.332
3 | 0.551 | 0.0127 | -0.016 | 43.365
3.5 | 0.612 | 0.01301 | -0.016 | 47.005
4 | 0.672 | 0.01315 | -0.017 | 51.091
4.5 | 0.732 | 0.01356 | -0.017 | 53.983
5 | 0.791 | 0.01401 | -0.017 | 56.46
5.5 | 0.85 | 0.01451 | -0.018 | 58.572
6 | 0.908 | 0.01509 | -0.018 | 60.164
6.5 | 0.964 | 0.01573 | -0.019 | 61.328
7 | 1.02 | 0.01632 | -0.019 | 62.506
7.5 | 1.074 | 0.01715 | -0.019 | 62.617
8 | 1.126 | 0.01811 | -0.02 | 62.193
8.5 | 1.176 | 0.01922 | -0.02 | 61.195
9 | 1.224 | 0.02055 | -0.02 | 59.562
9.5 | 1.269 | 0.02214 | -0.021 | 57.305
10 | 1.31 | 0.0241 | -0.021 | 54.377
10.5 | 1.349 | 0.02646 | -0.021 | 50.968
11 | 1.384 | 0.02936 | -0.021 | 47.129
11.5 | 1.416 | 0.03282 | -0.021 | 43.127
12 | 1.444 | 0.03691 | -0.022 | 39.126
12.5 | 1.47 | 0.04154 | -0.022 | 35.394
13 | 1.494 | 0.04661 | -0.022 | 32.056
13.5 | 1.515 | 0.05208 | -0.022 | 29.102
14 | 1.535 | 0.05775 | -0.022 | 26.584
14.5 | 1.553 | 0.06372 | -0.022 | 24.376
15 | 1.569 | 0.07009 | -0.022 | 22.383
15.5 | 1.582 | 0.07667 | -0.022 | 20.629
16 | 1.592 | 0.08361 | -0.022 | 19.036
16.5 | 1.599 | 0.0907 | -0.022 | 17.633
17 | 1.605 | 0.09816 | -0.022 | 16.347
17.5 | 1.607 | 0.10604 | -0.022 | 15.158
18 | 1.608 | 0.11393 | -0.022 | 14.114
18.5 | 1.606 | 0.12214 | -0.022 | 13.152
19 | 1.602 | 0.13077 | -0.022 | 12.247
19.5 | 1.593 | 0.13971 | -0.023 | 11.401
20 | 1.581 | 0.14921 | -0.023 | 10.599

## 20. Re 250k Mach 0.10 (2)
BIGFOIL.COM POLAR EXPORT
NACA24017
NACA24017 |  |  |  | Cl Max: | 1.2717 | at alpha= | 15 | deg
XFOIL ncrit=9 |  |  |  | L/D Max: | 58.8778 | at alpha= | 7 | deg
Re: | 250000 |  |  | Cd Min: | 0.1933 | at alpha= | -18.5 | deg
Mach: | 0.1 |  |  | Cl=0 at alpha= | -1.3069 | deg
|  |  |  | @ Cl=0.1, Cd= | 0.01084
|  |  |  | @ Cl=0.4, Cd= | 0.013214
|  |  |  | @ Cl=0.6, Cd= | 0.014815
alpha (deg) | Cl | Cd | Cm | Cl/Cd
-18.5 | -0.5159 | 0.1933 | -0.0034 | -2.6689
-18 | -0.5276 | 0.18419 | -0.011 | -2.8644
-17.5 | -0.4959 | 0.1797 | -0.0101 | -2.7596
-17 | -0.48 | 0.17422 | -0.0121 | -2.7551
-16.5 | -0.483 | 0.16538 | -0.017 | -2.9205
-16 | -0.6936 | 0.10059 | -0.05 | -6.8953
-15.5 | -0.8366 | 0.07089 | -0.068 | -11.8014
-15 | -0.9121 | 0.05769 | -0.0726 | -15.8104
-14.5 | -0.9627 | 0.04957 | -0.0712 | -19.421
-14 | -1.0013 | 0.04402 | -0.0661 | -22.7465
-13.5 | -1.0085 | 0.04005 | -0.0609 | -25.181
-13 | -0.9968 | 0.03769 | -0.0563 | -26.4473
-12.5 | -0.9929 | 0.03575 | -0.0498 | -27.7734
-12 | -1.0032 | 0.03376 | -0.0402 | -29.7156
-11.5 | -1.0022 | 0.03168 | -0.0318 | -31.6351
-11 | -0.9826 | 0.03017 | -0.0262 | -32.5688
-10.5 | -0.9707 | 0.0288 | -0.0191 | -33.7049
-10 | -0.9599 | 0.02741 | -0.0117 | -35.0201
-9.5 | -0.9378 | 0.02617 | -0.0064 | -35.8349
-9 | -0.9075 | 0.02505 | -0.0026 | -36.2275
-8.5 | -0.8309 | 0.0235 | -0.0075 | -35.3574
-8 | -0.7534 | 0.02202 | -0.0125 | -34.2144
-7.5 | -0.6807 | 0.02068 | -0.0163 | -32.9159
-7 | -0.6081 | 0.01939 | -0.02 | -31.3615
-6.5 | -0.5312 | 0.01796 | -0.0244 | -29.5768
-6 | -0.456 | 0.01654 | -0.0283 | -27.5695
-5.5 | -0.3866 | 0.01514 | -0.031 | -25.535
-4.5 | -0.2893 | 0.01184 | -0.0283 | -24.4341
-4 | -0.2509 | 0.01108 | -0.0241 | -22.6444
-3.5 | -0.2032 | 0.0107 | -0.0215 | -18.9907
-3 | -0.1561 | 0.01046 | -0.0187 | -14.9235
-2.5 | -0.1104 | 0.01034 | -0.0156 | -10.677
-2 | -0.0641 | 0.0103 | -0.0127 | -6.2233
-1.5 | -0.018 | 0.01033 | -0.0096 | -1.7425
-1 | 0.0286 | 0.01048 | -0.0066 | 2.729
-0.5 | 0.0772 | 0.01073 | -0.0039 | 7.1948
0 | 0.1267 | 0.01097 | -0.0018 | 11.5497
0.5 | 0.181 | 0.01131 | -0.0007 | 16.0035
1 | 0.2416 | 0.0118 | -0.0009 | 20.4746
1.5 | 0.3055 | 0.01237 | -0.0019 | 24.6968
2 | 0.3708 | 0.01298 | -0.0033 | 28.567
2.5 | 0.4595 | 0.01369 | -0.0096 | 33.5646
3 | 0.529 | 0.01428 | -0.012 | 37.0448
3.5 | 0.6086 | 0.01488 | -0.0167 | 40.9005
4 | 0.6825 | 0.01544 | -0.0204 | 44.2034
4.5 | 0.7532 | 0.01598 | -0.0235 | 47.1339
5 | 0.8292 | 0.01649 | -0.0279 | 50.285
5.5 | 0.9062 | 0.01684 | -0.0326 | 53.8124
6 | 0.9819 | 0.01715 | -0.0371 | 57.2536
6.5 | 1.0325 | 0.01757 | -0.0368 | 58.7649
7 | 1.0598 | 0.018 | -0.0319 | 58.8778
7.5 | 1.0846 | 0.01843 | -0.0264 | 58.8497
8 | 1.1105 | 0.01903 | -0.0211 | 58.3552
8.5 | 1.1288 | 0.01943 | -0.0144 | 58.0957
9 | 1.1488 | 0.02007 | -0.008 | 57.2397
9.5 | 1.1612 | 0.02057 | -0.0002 | 56.4511
10 | 1.1707 | 0.02121 | 0.0079 | 55.1957
10.5 | 1.1819 | 0.0219 | 0.0154 | 53.968
11 | 1.1954 | 0.02282 | 0.0218 | 52.3839
11.5 | 1.2116 | 0.02398 | 0.0273 | 50.5254
12 | 1.2248 | 0.0253 | 0.0325 | 48.4111
12.5 | 1.2384 | 0.02701 | 0.037 | 45.8497
13 | 1.2505 | 0.02905 | 0.0408 | 43.0465
13.5 | 1.2595 | 0.0315 | 0.0441 | 39.9841
14 | 1.2661 | 0.03451 | 0.0467 | 36.6879
14.5 | 1.2704 | 0.03802 | 0.0486 | 33.414
15 | 1.2717 | 0.04212 | 0.0498 | 30.1923
15.5 | 1.2694 | 0.04701 | 0.0501 | 27.0028
16 | 1.2661 | 0.05224 | 0.05 | 24.2362
16.5 | 1.2588 | 0.05834 | 0.049 | 21.577
17 | 1.2495 | 0.06501 | 0.0475 | 19.2201
17.5 | 1.245 | 0.0711 | 0.0461 | 17.5105
18 | 1.2286 | 0.07938 | 0.0431 | 15.4775
18.5 | 1.2207 | 0.0864 | 0.0408 | 14.1285
19 | 1.208 | 0.09451 | 0.0376 | 12.7817
19.5 | 1.199 | 0.10203 | 0.0347 | 11.7514
20 | 1.1894 | 0.10993 | 0.0312 | 10.8196

## 21. Re 250k Mach 0.25 (1)
BIGFOIL.COM POLAR EXPORT
NACA24017
NACA24017 |  |  |  | Cl Max: | 1.532 | at alpha= | 15.5 | deg
JavaFoil+Calcfoil stall+Eppler ext transition |  |  |  | L/D Max: | 60.736 | at alpha= | 7 | deg
Re: | 250000 |  |  | Cd Min: | 0.01044 | at alpha= | -2.5 | deg
Mach: | 0.25 |  |  | Cl=0 at alpha= | -1.4453 | deg
|  |  |  | @ Cl=0.1, Cd= | 0.010788
|  |  |  | @ Cl=0.4, Cd= | 0.012382
|  |  |  | @ Cl=0.6, Cd= | 0.012992
alpha (deg) | Cl | Cd | Cm | Cl/Cd
-20 | -0.871 | 0.22859 | 0.001 | -3.809
-19.5 | -0.905 | 0.21466 | 0.001 | -4.216
-19 | -0.936 | 0.20285 | 0.001 | -4.616
-18.5 | -0.964 | 0.19092 | 0.001 | -5.05
-18 | -0.988 | 0.17895 | 0.001 | -5.522
-17.5 | -1.008 | 0.16805 | 0.001 | -5.999
-17 | -1.024 | 0.15825 | 0.001 | -6.473
-16.5 | -1.035 | 0.14852 | 0 | -6.968
-16 | -1.041 | 0.13986 | 0 | -7.441
-15.5 | -1.043 | 0.13093 | 0 | -7.966
-15 | -1.041 | 0.12288 | 0 | -8.47
-14.5 | -1.035 | 0.11542 | 0 | -8.968
-14 | -1.026 | 0.10796 | -0.001 | -9.501
-13.5 | -1.012 | 0.10106 | -0.001 | -10.018
-13 | -0.996 | 0.09444 | -0.001 | -10.548
-12.5 | -0.976 | 0.08788 | -0.001 | -11.106
-12 | -0.953 | 0.08185 | -0.002 | -11.648
-11.5 | -0.928 | 0.07549 | -0.002 | -12.298
-11 | -0.901 | 0.06916 | -0.002 | -13.026
-10.5 | -0.88 | 0.05972 | -0.003 | -14.728
-10 | -0.948 | 0.02648 | -0.004 | -35.791
-9.5 | -0.927 | 0.02189 | -0.005 | -42.366
-9 | -0.889 | 0.02001 | -0.005 | -44.425
-8.5 | -0.843 | 0.01892 | -0.006 | -44.57
-8 | -0.793 | 0.01794 | -0.006 | -44.2
-7.5 | -0.74 | 0.01712 | -0.007 | -43.221
-7 | -0.685 | 0.01641 | -0.007 | -41.754
-6.5 | -0.628 | 0.01578 | -0.007 | -39.8
-6 | -0.57 | 0.01551 | -0.008 | -36.713
-5.5 | -0.51 | 0.01504 | -0.008 | -33.897
-5 | -0.449 | 0.01463 | -0.009 | -30.693
-4.5 | -0.388 | 0.01428 | -0.009 | -27.147
-4 | -0.325 | 0.01396 | -0.01 | -23.299
-3.5 | -0.263 | 0.01365 | -0.01 | -19.23
-3 | -0.199 | 0.01046 | -0.011 | -19.054
-2.5 | -0.136 | 0.01044 | -0.011 | -12.987
-2 | -0.072 | 0.01048 | -0.012 | -6.839
-1.5 | -0.007 | 0.01092 | -0.012 | -0.684
-1 | 0.057 | 0.01064 | -0.012 | 5.34
-0.5 | 0.121 | 0.01086 | -0.013 | 11.144
0 | 0.185 | 0.01062 | -0.013 | 17.413
0.5 | 0.249 | 0.0107 | -0.014 | 23.263
1 | 0.313 | 0.01216 | -0.014 | 25.697
1.5 | 0.376 | 0.01231 | -0.015 | 30.552
2 | 0.439 | 0.0125 | -0.015 | 35.141
2.5 | 0.502 | 0.01275 | -0.016 | 39.405
3 | 0.565 | 0.0128 | -0.016 | 44.134
3.5 | 0.627 | 0.01314 | -0.017 | 47.723
4 | 0.689 | 0.01353 | -0.017 | 50.921
4.5 | 0.75 | 0.01398 | -0.017 | 53.659
5 | 0.811 | 0.01449 | -0.018 | 55.955
5.5 | 0.87 | 0.01507 | -0.018 | 57.769
6 | 0.929 | 0.0157 | -0.019 | 59.16
6.5 | 0.986 | 0.01631 | -0.019 | 60.464
7 | 1.042 | 0.01716 | -0.019 | 60.736
7.5 | 1.096 | 0.01814 | -0.02 | 60.421
8 | 1.148 | 0.01931 | -0.02 | 59.45
8.5 | 1.197 | 0.0207 | -0.02 | 57.826
9 | 1.243 | 0.02237 | -0.021 | 55.545
9.5 | 1.285 | 0.02443 | -0.021 | 52.611
10 | 1.324 | 0.02696 | -0.021 | 49.124
10.5 | 1.359 | 0.03009 | -0.021 | 45.167
11 | 1.391 | 0.03383 | -0.021 | 41.097
11.5 | 1.418 | 0.03827 | -0.022 | 37.061
12 | 1.443 | 0.04333 | -0.022 | 33.299
12.5 | 1.465 | 0.04891 | -0.022 | 29.943
13 | 1.484 | 0.05494 | -0.022 | 27.005
13.5 | 1.5 | 0.06125 | -0.022 | 24.483
14 | 1.513 | 0.06797 | -0.022 | 22.256
14.5 | 1.523 | 0.07498 | -0.022 | 20.312
15 | 1.53 | 0.0824 | -0.022 | 18.569
15.5 | 1.532 | 0.09019 | -0.022 | 16.988
16 | 1.53 | 0.09826 | -0.022 | 15.57
16.5 | 1.524 | 0.10686 | -0.022 | 14.261
17 | 1.514 | 0.11574 | -0.022 | 13.081
17.5 | 1.5 | 0.12525 | -0.022 | 11.973
18 | 1.481 | 0.1354 | -0.022 | 10.935
18.5 | 1.457 | 0.14666 | -0.022 | 9.934
19 | 1.428 | 0.15848 | -0.022 | 9.009
19.5 | 1.392 | 0.17137 | -0.022 | 8.124
20 | 1.352 | 0.1852 | -0.022 | 7.299

## 22. Re 250k Mach 0.25 (2)
BIGFOIL.COM POLAR EXPORT
NACA24017
NACA24017 |  |  |  | Cl Max: | 1.2302 | at alpha= | 14 | deg
XFOIL ncrit=9 |  |  |  | L/D Max: | 57.1707 | at alpha= | 6.5 | deg
Re: | 250000 |  |  | Cd Min: | 0.21566 | at alpha= | -20 | deg
Mach: | 0.25 |  |  | Cl=0 at alpha= | -1.2859 | deg
|  |  |  | @ Cl=0.1, Cd= | 0.011094
|  |  |  | @ Cl=0.4, Cd= | 0.013481
|  |  |  | @ Cl=0.6, Cd= | 0.015216
alpha (deg) | Cl | Cd | Cm | Cl/Cd
-20 | -0.561 | 0.21566 | 0.0066 | -2.6013
-19.5 | -0.5439 | 0.21006 | 0.0037 | -2.5893
-19 | -0.5393 | 0.20212 | -0.0018 | -2.6682
-18.5 | -0.5157 | 0.1972 | -0.0028 | -2.6151
-18 | -0.5279 | 0.18882 | -0.011 | -2.7958
-17.5 | -0.4926 | 0.1836 | -0.0097 | -2.683
-17 | -0.4752 | 0.17805 | -0.0116 | -2.6689
-16.5 | -0.4771 | 0.1694 | -0.0169 | -2.8164
-16 | -0.4541 | 0.16446 | -0.0173 | -2.7612
-15.5 | -0.4777 | 0.15304 | -0.0258 | -3.1214
-15 | -0.4448 | 0.14926 | -0.0238 | -2.98
-14 | -0.7503 | 0.06842 | -0.0686 | -10.9661
-13.5 | -0.8359 | 0.05426 | -0.0737 | -15.4055
-13 | -0.8622 | 0.0481 | -0.072 | -17.9252
-12.5 | -0.8846 | 0.04344 | -0.0679 | -20.3637
-12 | -0.912 | 0.03922 | -0.0607 | -23.2534
-11.5 | -0.9402 | 0.03609 | -0.0505 | -26.0515
-11 | -0.9441 | 0.03366 | -0.0418 | -28.0481
-10.5 | -0.9482 | 0.03216 | -0.032 | -29.4838
-10 | -0.9481 | 0.03057 | -0.0229 | -31.0141
-9.5 | -0.9483 | 0.0289 | -0.0135 | -32.8131
-9 | -0.9177 | 0.0273 | -0.0095 | -33.6154
-8.5 | -0.8406 | 0.02519 | -0.0138 | -33.3704
-8 | -0.7593 | 0.02358 | -0.0187 | -32.201
-7 | -0.6077 | 0.02029 | -0.026 | -29.9507
-6.5 | -0.5308 | 0.01873 | -0.0297 | -28.3396
-6 | -0.4454 | 0.01707 | -0.035 | -26.0926
-5.5 | -0.3746 | 0.01553 | -0.0374 | -24.1211
-4.5 | -0.2765 | 0.01255 | -0.0337 | -22.0319
-4 | -0.2466 | 0.01135 | -0.0277 | -21.7269
-3.5 | -0.2026 | 0.01091 | -0.0239 | -18.5701
-3 | -0.1583 | 0.0107 | -0.02 | -14.7944
-2.5 | -0.1125 | 0.01059 | -0.0165 | -10.6232
-2 | -0.0661 | 0.01055 | -0.0131 | -6.2654
-1.5 | -0.0197 | 0.01059 | -0.0097 | -1.8602
-1 | 0.0263 | 0.01072 | -0.0062 | 2.4534
-0.5 | 0.0738 | 0.01097 | -0.0028 | 6.7274
0 | 0.1266 | 0.01122 | -0.0009 | 11.2834
0.5 | 0.1829 | 0.01158 | 0.0003 | 15.7945
1 | 0.2406 | 0.01205 | 0.0011 | 19.9668
1.5 | 0.3046 | 0.0126 | 0.0006 | 24.1746
2 | 0.382 | 0.01332 | -0.0028 | 28.6787
2.5 | 0.459 | 0.01401 | -0.0062 | 32.7623
3 | 0.5303 | 0.01466 | -0.0085 | 36.1733
3.5 | 0.6181 | 0.01536 | -0.0142 | 40.2409
4 | 0.6918 | 0.01595 | -0.0172 | 43.373
4.5 | 0.7646 | 0.0165 | -0.0202 | 46.3394
5 | 0.846 | 0.01703 | -0.0249 | 49.677
5.5 | 0.9246 | 0.01755 | -0.0293 | 52.6838
6 | 1.0028 | 0.01806 | -0.0336 | 55.526
6.5 | 1.0548 | 0.01845 | -0.033 | 57.1707
7 | 1.0792 | 0.01895 | -0.027 | 56.9499
7.5 | 1.1043 | 0.01957 | -0.0211 | 56.4282
8 | 1.1205 | 0.02002 | -0.0135 | 55.969
8.5 | 1.1382 | 0.02069 | -0.0063 | 55.0121
9 | 1.1445 | 0.02118 | 0.0031 | 54.0368
9.5 | 1.1525 | 0.02191 | 0.0119 | 52.6016
10 | 1.1622 | 0.02268 | 0.0199 | 51.2434
10.5 | 1.1743 | 0.02379 | 0.0269 | 49.3611
11 | 1.1893 | 0.02511 | 0.0327 | 47.3636
11.5 | 1.2001 | 0.02671 | 0.0383 | 44.9307
12 | 1.211 | 0.02879 | 0.043 | 42.0632
12.5 | 1.2213 | 0.03121 | 0.0468 | 39.1317
13 | 1.227 | 0.03423 | 0.05 | 35.8457
13.5 | 1.2294 | 0.03797 | 0.0522 | 32.3782
14 | 1.2302 | 0.04219 | 0.0537 | 29.1586
14.5 | 1.2278 | 0.04711 | 0.0542 | 26.0624
15 | 1.2193 | 0.05313 | 0.0538 | 22.9494
15.5 | 1.2125 | 0.05922 | 0.0531 | 20.4745
16 | 1.2009 | 0.06633 | 0.0513 | 18.1049
16.5 | 1.1846 | 0.0743 | 0.0488 | 15.9435
17 | 1.1818 | 0.0806 | 0.0472 | 14.6625
17.5 | 1.1535 | 0.09094 | 0.0428 | 12.6842
18 | 1.144 | 0.09864 | 0.0399 | 11.5977
18.5 | 1.1191 | 0.10903 | 0.0351 | 10.2641
19 | 1.1005 | 0.1186 | 0.0306 | 9.2791

## 23. Re 250k Mach 0.50 (1)
BIGFOIL.COM POLAR EXPORT
NACA24017
NACA24017 |  |  |  | Cl Max: | 1.311 | at alpha= | 10.5 | deg
JavaFoil+Calcfoil stall+Eppler ext transition |  |  |  | L/D Max: | 52.821 | at alpha= | 5.5 | deg
Re: | 250000 |  |  | Cd Min: | 0.01115 | at alpha= | -2 | deg
Mach: | 0.5 |  |  | Cl=0 at alpha= | -1.4437 | deg
|  |  |  | @ Cl=0.1, Cd= | 0.011882
|  |  |  | @ Cl=0.4, Cd= | 0.013071
|  |  |  | @ Cl=0.6, Cd= | 0.0142
alpha (deg) | Cl | Cd | Cm | Cl/Cd
-20 | -1.033 | 0.29391 | 0.002 | -3.516
-19.5 | -1.006 | 0.28697 | 0.002 | -3.507
-19 | -0.978 | 0.27132 | 0.002 | -3.605
-18.5 | -0.951 | 0.27722 | 0.001 | -3.432
-18 | -0.923 | 0.26281 | 0.001 | -3.512
-17.5 | -0.896 | 0.2588 | 0.001 | -3.462
-17 | -0.868 | 0.25352 | 0.001 | -3.423
-16.5 | -0.841 | 0.24302 | 0 | -3.459
-16 | -0.813 | 0.23894 | 0 | -3.404
-15.5 | -0.785 | 0.22409 | 0 | -3.503
-15 | -0.758 | 0.21503 | 0 | -3.524
-14.5 | -0.729 | 0.21052 | 0 | -3.465
-14 | -0.702 | 0.20489 | -0.001 | -3.427
-13.5 | -0.674 | 0.19482 | -0.001 | -3.459
-13 | -0.646 | 0.19011 | -0.001 | -3.396
-12.5 | -0.618 | 0.17974 | -0.001 | -3.44
-12 | -0.59 | 0.17191 | -0.002 | -3.432
-11.5 | -0.562 | 0.15726 | -0.002 | -3.573
-11 | -0.534 | 0.14205 | -0.002 | -3.759
-10.5 | -0.506 | 0.12827 | -0.002 | -3.944
-10 | -0.679 | 0.08795 | -0.002 | -7.72
-9.5 | -0.737 | 0.07617 | -0.003 | -9.681
-9 | -0.742 | 0.06779 | -0.003 | -10.941
-8.5 | -0.726 | 0.06087 | -0.004 | -11.924
-8 | -0.702 | 0.05335 | -0.004 | -13.151
-7.5 | -0.773 | 0.02219 | -0.007 | -34.817
-7 | -0.733 | 0.01995 | -0.008 | -36.746
-6.5 | -0.681 | 0.01863 | -0.008 | -36.531
-6 | -0.622 | 0.01762 | -0.009 | -35.291
-5.5 | -0.56 | 0.01682 | -0.009 | -33.295
-5 | -0.495 | 0.01615 | -0.01 | -30.662
-4.5 | -0.429 | 0.01558 | -0.01 | -27.521
-4 | -0.361 | 0.01479 | -0.011 | -24.389
-3.5 | -0.292 | 0.01436 | -0.011 | -20.299
-3 | -0.222 | 0.01396 | -0.012 | -15.873
-2.5 | -0.151 | 0.01153 | -0.012 | -13.099
-2 | -0.08 | 0.01115 | -0.013 | -7.164
-1.5 | -0.008 | 0.01131 | -0.013 | -0.736
-1 | 0.063 | 0.01161 | -0.014 | 5.457
-0.5 | 0.135 | 0.01214 | -0.014 | 11.119
0 | 0.206 | 0.01228 | -0.015 | 16.785
0.5 | 0.277 | 0.01246 | -0.015 | 22.242
1 | 0.348 | 0.01267 | -0.016 | 27.445
1.5 | 0.418 | 0.01321 | -0.016 | 31.651
2 | 0.488 | 0.01354 | -0.017 | 36.054
2.5 | 0.557 | 0.01392 | -0.017 | 40.035
3 | 0.626 | 0.01437 | -0.018 | 43.575
3.5 | 0.694 | 0.01491 | -0.018 | 46.552
4 | 0.761 | 0.01534 | -0.019 | 49.62
4.5 | 0.827 | 0.01609 | -0.019 | 51.371
5 | 0.891 | 0.01698 | -0.02 | 52.447
5.5 | 0.953 | 0.01804 | -0.02 | 52.821
6 | 1.012 | 0.01931 | -0.02 | 52.399
6.5 | 1.068 | 0.02087 | -0.021 | 51.193
7 | 1.12 | 0.02284 | -0.021 | 49.059
7.5 | 1.168 | 0.02522 | -0.021 | 46.313
8 | 1.21 | 0.02841 | -0.021 | 42.587
8.5 | 1.246 | 0.03249 | -0.022 | 38.334
9 | 1.275 | 0.03788 | -0.022 | 33.652
9.5 | 1.296 | 0.0442 | -0.022 | 29.33
10 | 1.31 | 0.05197 | -0.021 | 25.201
10.5 | 1.311 | 0.06107 | -0.021 | 21.463
11 | 1.296 | 0.07174 | -0.021 | 18.066
11.5 | 1.251 | 0.08466 | -0.021 | 14.774
12 | 1.12 | 0.10358 | -0.02 | 10.817
12.5 | 0.779 | 0.15821 | -0.012 | 4.925
13 | 0.808 | 0.18173 | -0.013 | 4.448
13.5 | 0.837 | 0.19604 | -0.014 | 4.269
14 | 0.866 | 0.20966 | -0.015 | 4.129
14.5 | 0.894 | 0.22282 | -0.016 | 4.014
15 | 0.923 | 0.22901 | -0.016 | 4.032
15.5 | 0.952 | 0.24256 | -0.017 | 3.926

## 24. Re 250k Mach 0.50 (2)
BIGFOIL.COM POLAR EXPORT
NACA24017
NACA24017 |  |  |  | Cl Max: | 1.0776 | at alpha= | 6.5 | deg
XFOIL ncrit=9 |  |  |  | L/D Max: | 47.4823 | at alpha= | 6 | deg
Re: | 250000 |  |  | Cd Min: | 0.1438 | at alpha= | -13.5 | deg
Mach: | 0.5 |  |  | Cl=0 at alpha= | -1.1974 | deg
|  |  |  | @ Cl=0.1, Cd= | 0.012319
|  |  |  | @ Cl=0.4, Cd= | 0.014722
|  |  |  | @ Cl=0.6, Cd= | 0.01683
alpha (deg) | Cl | Cd | Cm | Cl/Cd
-13.5 | -0.3742 | 0.1438 | -0.0299 | -2.6022
-13 | -0.4049 | 0.12668 | -0.0389 | -3.1962
-12.5 | -0.4006 | 0.11838 | -0.041 | -3.384
-12 | -0.4101 | 0.10794 | -0.0447 | -3.7993
-11.5 | -0.4494 | 0.09232 | -0.0522 | -4.8679
-11 | -0.4557 | 0.0845 | -0.054 | -5.3929
-10.5 | -0.5378 | 0.065 | -0.0659 | -8.2738
-10 | -0.5963 | 0.05377 | -0.07 | -11.0898
-9.5 | -0.6453 | 0.04643 | -0.0681 | -13.8983
-9 | -0.6944 | 0.04146 | -0.0611 | -16.7487
-8.5 | -0.7469 | 0.03826 | -0.0498 | -19.5217
-8 | -0.723 | 0.03221 | -0.0513 | -22.4464
-7.5 | -0.6628 | 0.02804 | -0.0529 | -23.6377
-7 | -0.5848 | 0.02465 | -0.0553 | -23.7241
-6.5 | -0.4951 | 0.02178 | -0.0587 | -22.7319
-6 | -0.4013 | 0.01934 | -0.0627 | -20.7497
-5.5 | -0.3219 | 0.01732 | -0.0643 | -18.5855
-5 | -0.2609 | 0.01573 | -0.0625 | -16.5861
-4.5 | -0.2221 | 0.01464 | -0.0564 | -15.1708
-4 | -0.1948 | 0.0136 | -0.0483 | -14.3235
-3.5 | -0.1873 | 0.01231 | -0.0368 | -15.2153
-3 | -0.1605 | 0.01186 | -0.0278 | -13.5329
-2.5 | -0.1203 | 0.01176 | -0.0211 | -10.2296
-2 | -0.0756 | 0.01174 | -0.0152 | -6.4395
-1.5 | -0.0285 | 0.0118 | -0.01 | -2.4153
-1 | 0.0186 | 0.01194 | -0.0048 | 1.5578
-0.5 | 0.0659 | 0.01213 | 0.0004 | 5.4328
0 | 0.1183 | 0.01242 | 0.0045 | 9.525
0.5 | 0.1786 | 0.01275 | 0.0069 | 14.0078
1 | 0.2349 | 0.01316 | 0.0099 | 17.8495
2 | 0.3843 | 0.01456 | 0.0089 | 26.3942
2.5 | 0.4665 | 0.01541 | 0.0069 | 30.2726
3 | 0.5526 | 0.0163 | 0.0041 | 33.9018
3.5 | 0.6367 | 0.01724 | 0.0016 | 36.9316
4 | 0.726 | 0.01828 | -0.0019 | 39.7155
4.5 | 0.8158 | 0.01935 | -0.0056 | 42.1602
5 | 0.9006 | 0.0204 | -0.0084 | 44.1471
5.5 | 0.9873 | 0.02148 | -0.0115 | 45.9637
6 | 1.0712 | 0.02256 | -0.0144 | 47.4823
6.5 | 1.0776 | 0.02349 | -0.0044 | 45.8748
7 | 1.0664 | 0.02407 | 0.009 | 44.3041
7.5 | 1.052 | 0.02525 | 0.0217 | 41.6634
8 | 1.0528 | 0.02653 | 0.0317 | 39.6834
8.5 | 1.0452 | 0.02878 | 0.0409 | 36.3169
9 | 1.0561 | 0.03075 | 0.0476 | 34.3447
9.5 | 1.0355 | 0.03502 | 0.0536 | 29.5688
10 | 1.0395 | 0.03856 | 0.0575 | 26.958
10.5 | 1.0089 | 0.04534 | 0.059 | 22.2519
11 | 0.9777 | 0.05323 | 0.0585 | 18.3675
11.5 | 0.9595 | 0.06064 | 0.0574 | 15.8229

## 25. Re 500k Mach 0.00 (1)
BIGFOIL.COM POLAR EXPORT
NACA24017
NACA24017 |  |  |  | Cl Max: | 1.645 | at alpha= | 18 | deg
JavaFoil+Calcfoil stall+Eppler ext transition |  |  |  | L/D Max: | 77.056 | at alpha= | 8 | deg
Re: | 500000 |  |  | Cd Min: | 0.00923 | at alpha= | -3 | deg
Mach: | 0 |  |  | Cl=0 at alpha= | -1.4436 | deg
|  |  |  | @ Cl=0.1, Cd= | 0.0098365
|  |  |  | @ Cl=0.4, Cd= | 0.0096208
|  |  |  | @ Cl=0.6, Cd= | 0.010724
alpha (deg) | Cl | Cd | Cm | Cl/Cd
-20 | -1.175 | 0.1715 | 0.002 | -6.853
-19.5 | -1.18 | 0.16302 | 0.002 | -7.236
-19 | -1.182 | 0.15493 | 0.001 | -7.628
-18.5 | -1.182 | 0.14688 | 0.001 | -8.047
-18 | -1.18 | 0.13929 | 0.001 | -8.472
-17.5 | -1.176 | 0.13185 | 0.001 | -8.92
-17 | -1.171 | 0.12434 | 0.001 | -9.414
-16.5 | -1.162 | 0.11698 | 0 | -9.934
-16 | -1.151 | 0.10968 | 0 | -10.497
-15.5 | -1.139 | 0.10217 | 0 | -11.15
-15 | -1.126 | 0.09449 | 0 | -11.914
-14.5 | -1.114 | 0.08532 | -0.001 | -13.053
-14 | -1.114 | 0.07036 | -0.001 | -15.829
-13.5 | -1.134 | 0.04914 | -0.001 | -23.07
-13 | -1.141 | 0.03598 | -0.002 | -31.71
-12.5 | -1.135 | 0.02837 | -0.002 | -40.01
-12 | -1.117 | 0.02419 | -0.003 | -46.197
-11.5 | -1.09 | 0.02157 | -0.003 | -50.547
-11 | -1.056 | 0.01979 | -0.003 | -53.369
-10.5 | -1.018 | 0.01846 | -0.004 | -55.122
-10 | -0.975 | 0.01742 | -0.004 | -55.988
-9.5 | -0.93 | 0.01653 | -0.005 | -56.259
-9 | -0.882 | 0.01593 | -0.005 | -55.351
-8.5 | -0.832 | 0.01526 | -0.006 | -54.488
-8 | -0.779 | 0.01467 | -0.006 | -53.099
-7.5 | -0.725 | 0.01413 | -0.006 | -51.309
-7 | -0.669 | 0.01365 | -0.007 | -49.043
-6.5 | -0.613 | 0.01322 | -0.007 | -46.346
-6 | -0.555 | 0.01284 | -0.008 | -43.206
-5.5 | -0.496 | 0.01252 | -0.008 | -39.63
-5 | -0.437 | 0.01223 | -0.009 | -35.719
-4.5 | -0.377 | 0.01199 | -0.009 | -31.409
-4 | -0.316 | 0.01064 | -0.009 | -29.69
-3.5 | -0.255 | 0.01083 | -0.01 | -23.519
-3 | -0.193 | 0.00923 | -0.01 | -20.961
-2.5 | -0.132 | 0.00963 | -0.011 | -13.653
-2 | -0.069 | 0.00923 | -0.011 | -7.525
-1.5 | -0.007 | 0.0093 | -0.012 | -0.779
-1 | 0.055 | 0.00943 | -0.012 | 5.842
-0.5 | 0.117 | 0.00999 | -0.013 | 11.74
0 | 0.179 | 0.00981 | -0.013 | 18.289
0.5 | 0.241 | 0.00987 | -0.013 | 24.465
1 | 0.303 | 0.00949 | -0.014 | 31.953
1.5 | 0.365 | 0.00957 | -0.014 | 38.161
2 | 0.427 | 0.00966 | -0.015 | 44.176
2.5 | 0.488 | 0.00937 | -0.015 | 52.063
3 | 0.549 | 0.01054 | -0.016 | 52.112
3.5 | 0.61 | 0.01076 | -0.016 | 56.694
4 | 0.67 | 0.01102 | -0.017 | 60.808
4.5 | 0.73 | 0.01133 | -0.017 | 64.453
5 | 0.79 | 0.01168 | -0.017 | 67.673
5.5 | 0.849 | 0.01205 | -0.018 | 70.452
6 | 0.908 | 0.01248 | -0.018 | 72.71
6.5 | 0.965 | 0.01296 | -0.019 | 74.478
7 | 1.022 | 0.01351 | -0.019 | 75.609
7.5 | 1.077 | 0.01399 | -0.019 | 76.992
8 | 1.131 | 0.01468 | -0.02 | 77.056
8.5 | 1.184 | 0.01548 | -0.02 | 76.473
9 | 1.234 | 0.0164 | -0.021 | 75.213
9.5 | 1.282 | 0.01747 | -0.021 | 73.344
10 | 1.327 | 0.01878 | -0.021 | 70.638
10.5 | 1.369 | 0.02037 | -0.021 | 67.202
11 | 1.407 | 0.02232 | -0.022 | 63.049
11.5 | 1.442 | 0.02472 | -0.022 | 58.306
12 | 1.472 | 0.02768 | -0.022 | 53.179
12.5 | 1.5 | 0.03115 | -0.022 | 48.151
13 | 1.524 | 0.03527 | -0.022 | 43.218
13.5 | 1.546 | 0.03965 | -0.022 | 38.996
14 | 1.566 | 0.0444 | -0.023 | 35.277
14.5 | 1.584 | 0.04953 | -0.023 | 31.987
15 | 1.6 | 0.05501 | -0.023 | 29.093
15.5 | 1.614 | 0.06068 | -0.023 | 26.594
16 | 1.624 | 0.0667 | -0.023 | 24.352
16.5 | 1.633 | 0.07299 | -0.023 | 22.374
17 | 1.639 | 0.07951 | -0.023 | 20.618
17.5 | 1.643 | 0.08643 | -0.023 | 19.014
18 | 1.645 | 0.09344 | -0.023 | 17.61
18.5 | 1.645 | 0.10074 | -0.023 | 16.332
19 | 1.642 | 0.10822 | -0.023 | 15.177
19.5 | 1.636 | 0.11606 | -0.023 | 14.096
20 | 1.628 | 0.12409 | -0.023 | 13.116

## 26. Re 500k Mach 0.00 (2)
BIGFOIL.COM POLAR EXPORT
NACA24017
NACA24017 |  |  |  | Cl Max: | 1.3477 | at alpha= | 15 | deg
XFOIL ncrit=9 |  |  |  | L/D Max: | 77.6251 | at alpha= | 8.5 | deg
Re: | 500000 |  |  | Cd Min: | 0.10792 | at alpha= | 20 | deg
Mach: | 0 |  |  | Cl=0 at alpha= | -1.2791 | deg
|  |  |  | @ Cl=0.1, Cd= | 0.0082529
|  |  |  | @ Cl=0.4, Cd= | 0.009646
|  |  |  | @ Cl=0.6, Cd= | 0.011112
alpha (deg) | Cl | Cd | Cm | Cl/Cd
-20 | -0.9923 | 0.10305 | -0.0483 | -9.6293
-19.5 | -1.0498 | 0.0863 | -0.0581 | -12.1645
-19 | -1.0844 | 0.07441 | -0.0646 | -14.5733
-18.5 | -1.0956 | 0.06696 | -0.0672 | -16.362
-18 | -1.0966 | 0.06102 | -0.0691 | -17.9712
-17.5 | -1.0989 | 0.05519 | -0.0708 | -19.9112
-17 | -1.1009 | 0.04975 | -0.0717 | -22.1286
-16.5 | -1.1009 | 0.04491 | -0.0718 | -24.5135
-16 | -1.0977 | 0.04074 | -0.0711 | -26.944
-15.5 | -1.0887 | 0.03718 | -0.0695 | -29.2819
-15 | -1.0744 | 0.03445 | -0.0676 | -31.1872
-14.5 | -1.0599 | 0.03197 | -0.0651 | -33.153
-14 | -1.0453 | 0.02973 | -0.062 | -35.1598
-13.5 | -1.0302 | 0.02767 | -0.0582 | -37.2317
-13 | -1.0143 | 0.02586 | -0.0539 | -39.2227
-12.5 | -0.9984 | 0.02448 | -0.049 | -40.7843
-12 | -0.9846 | 0.02329 | -0.0431 | -42.2757
-11.5 | -0.9775 | 0.02203 | -0.0357 | -44.3713
-11 | -0.9774 | 0.02121 | -0.0267 | -46.082
-10.5 | -0.9821 | 0.02067 | -0.0164 | -47.5133
-10 | -0.9167 | 0.01947 | -0.0195 | -47.0827
-9.5 | -0.8526 | 0.01852 | -0.0221 | -46.0367
-9 | -0.7839 | 0.01736 | -0.0256 | -45.1555
-8.5 | -0.7212 | 0.01643 | -0.0274 | -43.8953
-8 | -0.647 | 0.01538 | -0.0317 | -42.0676
-7.5 | -0.5864 | 0.01435 | -0.0329 | -40.8641
-7 | -0.5166 | 0.01339 | -0.036 | -38.581
-6.5 | -0.4481 | 0.01251 | -0.0387 | -35.8193
-6 | -0.3886 | 0.01176 | -0.0394 | -33.0442
-5.5 | -0.3335 | 0.01109 | -0.0392 | -30.0721
-5 | -0.2896 | 0.01054 | -0.0365 | -27.4763
-4.5 | -0.2514 | 0.00984 | -0.0329 | -25.5488
-4 | -0.2229 | 0.0089 | -0.0274 | -25.0449
-3.5 | -0.1863 | 0.00852 | -0.0232 | -21.8662
-3 | -0.1464 | 0.00832 | -0.0195 | -17.5962
-2.5 | -0.1044 | 0.00822 | -0.0161 | -12.7007
-2 | -0.0618 | 0.00817 | -0.0129 | -7.5643
-1.5 | -0.019 | 0.00817 | -0.0097 | -2.3256
-1 | 0.024 | 0.00817 | -0.0066 | 2.9376
-0.5 | 0.0666 | 0.00819 | -0.0033 | 8.1319
0 | 0.1091 | 0.00827 | 0 | 13.1923
0.5 | 0.155 | 0.00839 | 0.0025 | 18.4744
1 | 0.2026 | 0.00858 | 0.0047 | 23.6131
1.5 | 0.2509 | 0.00878 | 0.0066 | 28.5763
2 | 0.3054 | 0.00905 | 0.0073 | 33.7459
2.5 | 0.3631 | 0.0094 | 0.0072 | 38.6277
3 | 0.4246 | 0.00981 | 0.0063 | 43.2824
3.5 | 0.4884 | 0.01027 | 0.0048 | 47.556
4 | 0.5573 | 0.01081 | 0.0022 | 51.5541
4.5 | 0.6309 | 0.01133 | -0.0015 | 55.684
5 | 0.7055 | 0.01182 | -0.0054 | 59.687
5.5 | 0.7706 | 0.01234 | -0.0074 | 62.4473
6 | 0.8434 | 0.01292 | -0.0112 | 65.2786
6.5 | 0.9099 | 0.01329 | -0.0136 | 68.465
7 | 0.9835 | 0.01372 | -0.0177 | 71.6837
7.5 | 1.0494 | 0.01424 | -0.0203 | 73.6938
8 | 1.1209 | 0.01463 | -0.0242 | 76.6165
8.5 | 1.1636 | 0.01499 | -0.0223 | 77.6251
9 | 1.176 | 0.01545 | -0.0144 | 76.1165
9.5 | 1.1819 | 0.01573 | -0.0052 | 75.1367
10 | 1.1902 | 0.01625 | 0.0033 | 73.2431
10.5 | 1.2064 | 0.01687 | 0.01 | 71.5116
11 | 1.2262 | 0.01763 | 0.0157 | 69.5519
11.5 | 1.2439 | 0.01867 | 0.0212 | 66.6256
12 | 1.2645 | 0.0198 | 0.0257 | 63.8636
12.5 | 1.2855 | 0.02113 | 0.0298 | 60.8377
13 | 1.3029 | 0.02285 | 0.0336 | 57.0197
13.5 | 1.316 | 0.02507 | 0.037 | 52.493
14 | 1.3311 | 0.02744 | 0.0396 | 48.5095
14.5 | 1.3428 | 0.03033 | 0.0418 | 44.273
15 | 1.3477 | 0.03406 | 0.0434 | 39.5684
15.5 | 1.3456 | 0.03879 | 0.0443 | 34.6894
16 | 1.3473 | 0.04354 | 0.0445 | 30.944
16.5 | 1.3386 | 0.04971 | 0.0439 | 26.9282
17 | 1.325 | 0.05679 | 0.0426 | 23.3316
17.5 | 1.3102 | 0.06432 | 0.0407 | 20.37
18 | 1.288 | 0.07307 | 0.0381 | 17.6269
18.5 | 1.2713 | 0.08137 | 0.0354 | 15.6237
19 | 1.2492 | 0.09059 | 0.0321 | 13.7896
19.5 | 1.2343 | 0.09908 | 0.0289 | 12.4576
20 | 1.2172 | 0.10792 | 0.0253 | 11.2787

## 27. Re 500k Mach 0.10 (1)
BIGFOIL.COM POLAR EXPORT
NACA24017
NACA24017 |  |  |  | Cl Max: | 1.629 | at alpha= | 17.5 | deg
JavaFoil+Calcfoil stall+Eppler ext transition |  |  |  | L/D Max: | 76.636 | at alpha= | 7.5 | deg
Re: | 500000 |  |  | Cd Min: | 0.00925 | at alpha= | -3 | deg
Mach: | 0.1 |  |  | Cl=0 at alpha= | -1.4436 | deg
|  |  |  | @ Cl=0.1, Cd= | 0.0099014
|  |  |  | @ Cl=0.4, Cd= | 0.0096639
|  |  |  | @ Cl=0.6, Cd= | 0.010767
alpha (deg) | Cl | Cd | Cm | Cl/Cd
-20 | -1.144 | 0.17486 | 0.002 | -6.544
-19.5 | -1.151 | 0.16619 | 0.002 | -6.927
-19 | -1.156 | 0.15783 | 0.001 | -7.325
-18.5 | -1.159 | 0.14979 | 0.001 | -7.739
-18 | -1.16 | 0.1419 | 0.001 | -8.177
-17.5 | -1.159 | 0.13417 | 0.001 | -8.638
-17 | -1.155 | 0.12676 | 0.001 | -9.114
-16.5 | -1.149 | 0.11926 | 0 | -9.633
-16 | -1.14 | 0.11195 | 0 | -10.18
-15.5 | -1.129 | 0.10452 | 0 | -10.801
-15 | -1.116 | 0.09707 | 0 | -11.502
-14.5 | -1.104 | 0.08878 | -0.001 | -12.432
-14 | -1.093 | 0.07865 | -0.001 | -13.903
-13.5 | -1.112 | 0.05659 | -0.001 | -19.654
-13 | -1.126 | 0.03999 | -0.002 | -28.168
-12.5 | -1.127 | 0.03033 | -0.002 | -37.149
-12 | -1.113 | 0.02521 | -0.003 | -44.145
-11.5 | -1.089 | 0.02215 | -0.003 | -49.151
-11 | -1.057 | 0.02018 | -0.003 | -52.354
-10.5 | -1.019 | 0.01875 | -0.004 | -54.342
-10 | -0.977 | 0.01764 | -0.004 | -55.391
-9.5 | -0.932 | 0.0167 | -0.005 | -55.817
-9 | -0.885 | 0.01607 | -0.005 | -55.025
-8.5 | -0.834 | 0.0154 | -0.006 | -54.165
-8 | -0.782 | 0.01478 | -0.006 | -52.916
-7.5 | -0.728 | 0.01423 | -0.006 | -51.158
-7 | -0.672 | 0.01373 | -0.007 | -48.95
-6.5 | -0.615 | 0.0133 | -0.007 | -46.257
-6 | -0.557 | 0.01291 | -0.008 | -43.179
-5.5 | -0.498 | 0.01258 | -0.008 | -39.635
-5 | -0.439 | 0.01228 | -0.009 | -35.743
-4.5 | -0.378 | 0.01203 | -0.009 | -31.449
-4 | -0.317 | 0.0107 | -0.009 | -29.662
-3.5 | -0.256 | 0.0109 | -0.01 | -23.494
-3 | -0.194 | 0.00925 | -0.01 | -21.012
-2.5 | -0.132 | 0.00964 | -0.011 | -13.712
-2 | -0.07 | 0.00929 | -0.011 | -7.519
-1.5 | -0.007 | 0.00935 | -0.012 | -0.778
-1 | 0.055 | 0.00948 | -0.012 | 5.835
-0.5 | 0.118 | 0.01007 | -0.013 | 11.706
0 | 0.18 | 0.00983 | -0.013 | 18.331
0.5 | 0.243 | 0.00994 | -0.013 | 24.4
1 | 0.305 | 0.00952 | -0.014 | 32.005
1.5 | 0.367 | 0.0096 | -0.014 | 38.215
2 | 0.429 | 0.00972 | -0.015 | 44.103
2.5 | 0.49 | 0.0094 | -0.015 | 52.17
3 | 0.552 | 0.01057 | -0.016 | 52.183
3.5 | 0.613 | 0.01082 | -0.016 | 56.626
4 | 0.674 | 0.01109 | -0.017 | 60.737
4.5 | 0.734 | 0.01139 | -0.017 | 64.414
5 | 0.794 | 0.01174 | -0.017 | 67.621
5.5 | 0.853 | 0.01212 | -0.018 | 70.374
6 | 0.912 | 0.01256 | -0.018 | 72.553
6.5 | 0.969 | 0.01307 | -0.019 | 74.18
7 | 1.026 | 0.01362 | -0.019 | 75.329
7.5 | 1.082 | 0.01411 | -0.02 | 76.636
8 | 1.136 | 0.01483 | -0.02 | 76.559
8.5 | 1.188 | 0.01565 | -0.02 | 75.915
9 | 1.238 | 0.01661 | -0.021 | 74.546
9.5 | 1.286 | 0.01773 | -0.021 | 72.529
10 | 1.33 | 0.0191 | -0.021 | 69.664
10.5 | 1.372 | 0.02076 | -0.022 | 66.086
11 | 1.409 | 0.02282 | -0.022 | 61.763
11.5 | 1.443 | 0.02535 | -0.022 | 56.921
12 | 1.473 | 0.0285 | -0.022 | 51.682
12.5 | 1.5 | 0.03215 | -0.022 | 46.635
13 | 1.523 | 0.03638 | -0.022 | 41.872
13.5 | 1.544 | 0.04104 | -0.022 | 37.626
14 | 1.563 | 0.04594 | -0.023 | 34.023
14.5 | 1.58 | 0.05118 | -0.023 | 30.874
15 | 1.595 | 0.05687 | -0.023 | 28.049
15.5 | 1.607 | 0.06274 | -0.023 | 25.613
16 | 1.616 | 0.06899 | -0.023 | 23.423
16.5 | 1.623 | 0.0754 | -0.023 | 21.525
17 | 1.627 | 0.08214 | -0.023 | 19.812
17.5 | 1.629 | 0.08927 | -0.023 | 18.251
18 | 1.629 | 0.09643 | -0.023 | 16.893
18.5 | 1.626 | 0.10398 | -0.023 | 15.643
19 | 1.621 | 0.11183 | -0.023 | 14.493
19.5 | 1.611 | 0.11978 | -0.023 | 13.453
20 | 1.6 | 0.12818 | -0.023 | 12.481

## 28. Re 500k Mach 0.10 (2)
BIGFOIL.COM POLAR EXPORT
NACA24017
NACA24017 |  |  |  | Cl Max: | 1.3409 | at alpha= | 15 | deg
XFOIL ncrit=9 |  |  |  | L/D Max: | 76.9795 | at alpha= | 8.5 | deg
Re: | 500000 |  |  | Cd Min: | 0.1117 | at alpha= | 20 | deg
Mach: | 0.1 |  |  | Cl=0 at alpha= | -1.2769 | deg
|  |  |  | @ Cl=0.1, Cd= | 0.0082867
|  |  |  | @ Cl=0.4, Cd= | 0.0096824
|  |  |  | @ Cl=0.6, Cd= | 0.011164
alpha (deg) | Cl | Cd | Cm | Cl/Cd
-19.5 | -0.9846 | 0.09868 | -0.0514 | -9.9777
-19 | -1.0372 | 0.08296 | -0.0608 | -12.5024
-18.5 | -1.0616 | 0.07306 | -0.0653 | -14.5305
-18 | -1.0668 | 0.06625 | -0.068 | -16.1026
-17.5 | -1.0732 | 0.05955 | -0.0704 | -18.0218
-17 | -1.0792 | 0.05333 | -0.072 | -20.2363
-16.5 | -1.0833 | 0.04777 | -0.0728 | -22.6774
-16 | -1.0834 | 0.04302 | -0.0725 | -25.1836
-15.5 | -1.0801 | 0.03891 | -0.0713 | -27.7589
-15 | -1.0672 | 0.03583 | -0.0694 | -29.7851
-14.5 | -1.0535 | 0.03316 | -0.0671 | -31.7702
-14 | -1.0398 | 0.03073 | -0.0641 | -33.8366
-13.5 | -1.026 | 0.02867 | -0.0604 | -35.7865
-13 | -1.0106 | 0.02654 | -0.0562 | -38.0784
-12.5 | -0.995 | 0.02504 | -0.0513 | -39.7364
-12 | -0.9811 | 0.02374 | -0.0455 | -41.3269
-11.5 | -0.972 | 0.02253 | -0.0385 | -43.1425
-11 | -0.9714 | 0.02152 | -0.0297 | -45.1394
-10.5 | -0.9794 | 0.02094 | -0.0187 | -46.7717
-10 | -0.917 | 0.01983 | -0.0211 | -46.2431
-9.5 | -0.8538 | 0.01872 | -0.0235 | -45.609
-9 | -0.7855 | 0.01755 | -0.0268 | -44.7578
-8.5 | -0.7216 | 0.01665 | -0.0287 | -43.3393
-8 | -0.6484 | 0.01549 | -0.0327 | -41.8593
-7.5 | -0.5872 | 0.01444 | -0.034 | -40.6648
-7 | -0.5172 | 0.01346 | -0.0369 | -38.425
-6.5 | -0.4489 | 0.01256 | -0.0394 | -35.7404
-6 | -0.3875 | 0.01184 | -0.0404 | -32.728
-5.5 | -0.3335 | 0.01115 | -0.0399 | -29.9103
-5 | -0.2893 | 0.0106 | -0.0372 | -27.2925
-4.5 | -0.2505 | 0.00995 | -0.0336 | -25.1759
-4 | -0.2224 | 0.00898 | -0.028 | -24.7661
-3.5 | -0.1868 | 0.00855 | -0.0235 | -21.848
-3 | -0.147 | 0.00836 | -0.0197 | -17.5837
-2.5 | -0.1049 | 0.00827 | -0.0163 | -12.6844
-2 | -0.062 | 0.00822 | -0.013 | -7.5426
-1.5 | -0.0191 | 0.0082 | -0.0098 | -2.3293
-0.5 | 0.0665 | 0.00824 | -0.0032 | 8.0704
0 | 0.1095 | 0.0083 | 0.0001 | 13.1928
0.5 | 0.1546 | 0.00844 | 0.0028 | 18.3175
1 | 0.2032 | 0.00861 | 0.0049 | 23.6005
1.5 | 0.2514 | 0.00881 | 0.0069 | 28.5358
2 | 0.3053 | 0.00909 | 0.0078 | 33.5864
2.5 | 0.3634 | 0.00944 | 0.0077 | 38.4958
3 | 0.4253 | 0.00985 | 0.0068 | 43.1777
3.5 | 0.4892 | 0.01031 | 0.0054 | 47.4491
4 | 0.5603 | 0.01085 | 0.0024 | 51.6406
4.5 | 0.6323 | 0.01142 | -0.0008 | 55.3678
5 | 0.7078 | 0.0119 | -0.0048 | 59.479
5.5 | 0.7736 | 0.0124 | -0.0068 | 62.3871
6 | 0.8471 | 0.01297 | -0.0106 | 65.3123
6.5 | 0.9136 | 0.0134 | -0.013 | 68.1791
7 | 0.9878 | 0.01383 | -0.017 | 71.4244
7.5 | 1.0547 | 0.01433 | -0.0197 | 73.6008
8 | 1.1255 | 0.01483 | -0.0234 | 75.8935
8.5 | 1.1647 | 0.01513 | -0.0206 | 76.9795
9 | 1.1742 | 0.01555 | -0.012 | 75.5113
9.5 | 1.1786 | 0.01589 | -0.0025 | 74.1724
10 | 1.1899 | 0.01642 | 0.0055 | 72.4665
10.5 | 1.2043 | 0.01716 | 0.0124 | 70.1807
11 | 1.2259 | 0.01793 | 0.0178 | 68.3714
11.5 | 1.2448 | 0.019 | 0.0231 | 65.5158
12 | 1.2619 | 0.02036 | 0.028 | 61.9794
12.5 | 1.2837 | 0.02174 | 0.0319 | 59.0478
13 | 1.3017 | 0.02354 | 0.0355 | 55.2974
13.5 | 1.3152 | 0.02585 | 0.0388 | 50.8781
14 | 1.3244 | 0.02877 | 0.0415 | 46.0341
14.5 | 1.336 | 0.03184 | 0.0434 | 41.9598
15 | 1.3409 | 0.03576 | 0.0447 | 37.4972
15.5 | 1.3377 | 0.0408 | 0.0453 | 32.7868
16 | 1.3336 | 0.04632 | 0.0452 | 28.791
16.5 | 1.3248 | 0.05269 | 0.0443 | 25.1433
17 | 1.3056 | 0.06057 | 0.0426 | 21.5552
17.5 | 1.292 | 0.06812 | 0.0406 | 18.9665
18 | 1.2673 | 0.07727 | 0.0377 | 16.4009
18.5 | 1.2525 | 0.08552 | 0.0349 | 14.6457
19 | 1.2316 | 0.0946 | 0.0316 | 13.019
19.5 | 1.2177 | 0.1031 | 0.0282 | 11.8109
20 | 1.2024 | 0.1117 | 0.0247 | 10.7645

## 29. Re 500k Mach 0.25 (1)
BIGFOIL.COM POLAR EXPORT
NACA24017
NACA24017 |  |  |  | Cl Max: | 1.554 | at alpha= | 15.5 | deg
JavaFoil+Calcfoil stall+Eppler ext transition |  |  |  | L/D Max: | 74.357 | at alpha= | 7.5 | deg
Re: | 500000 |  |  | Cd Min: | 0.00909 | at alpha= | -2.5 | deg
Mach: | 0.25 |  |  | Cl=0 at alpha= | -1.4453 | deg
|  |  |  | @ Cl=0.1, Cd= | 0.0094778
|  |  |  | @ Cl=0.4, Cd= | 0.0094365
|  |  |  | @ Cl=0.6, Cd= | 0.010996
alpha (deg) | Cl | Cd | Cm | Cl/Cd
-16.5 | -1.041 | 0.13327 | 0 | -7.812
-16 | -1.048 | 0.12506 | 0 | -8.378
-15.5 | -1.051 | 0.11696 | 0 | -8.985
-15 | -1.05 | 0.1093 | 0 | -9.606
-14.5 | -1.046 | 0.10181 | -0.001 | -10.271
-14 | -1.038 | 0.09438 | -0.001 | -11.003
-13.5 | -1.028 | 0.08685 | -0.001 | -11.839
-13 | -1.018 | 0.07812 | -0.001 | -13.03
-12.5 | -1.023 | 0.06216 | -0.002 | -16.453
-12 | -1.057 | 0.03842 | -0.002 | -27.52
-11.5 | -1.063 | 0.02798 | -0.003 | -38.002
-11 | -1.048 | 0.02327 | -0.003 | -45.022
-10.5 | -1.02 | 0.02071 | -0.004 | -49.248
-10 | -0.984 | 0.01905 | -0.004 | -51.664
-9.5 | -0.943 | 0.01782 | -0.005 | -52.918
-9 | -0.897 | 0.01682 | -0.005 | -53.364
-8.5 | -0.849 | 0.01615 | -0.006 | -52.539
-8 | -0.797 | 0.01545 | -0.006 | -51.584
-7.5 | -0.743 | 0.01481 | -0.007 | -50.156
-7 | -0.687 | 0.01424 | -0.007 | -48.249
-6.5 | -0.63 | 0.01374 | -0.007 | -45.831
-6 | -0.571 | 0.01331 | -0.008 | -42.895
-5.5 | -0.511 | 0.01294 | -0.008 | -39.489
-5 | -0.45 | 0.01264 | -0.009 | -35.599
-4.5 | -0.388 | 0.01234 | -0.009 | -31.451
-4 | -0.326 | 0.01208 | -0.01 | -26.952
-3.5 | -0.263 | 0.01079 | -0.01 | -24.357
-3 | -0.2 | 0.0091 | -0.011 | -21.922
-2.5 | -0.136 | 0.00909 | -0.011 | -14.939
-2 | -0.072 | 0.00951 | -0.012 | -7.539
-1.5 | -0.007 | 0.00961 | -0.012 | -0.778
-1 | 0.057 | 0.00933 | -0.012 | 6.091
-0.5 | 0.121 | 0.00955 | -0.013 | 12.679
0 | 0.185 | 0.01011 | -0.013 | 18.31
0.5 | 0.249 | 0.0097 | -0.014 | 25.669
1 | 0.313 | 0.00975 | -0.014 | 32.084
1.5 | 0.377 | 0.0094 | -0.015 | 40.052
2 | 0.44 | 0.0095 | -0.015 | 46.303
2.5 | 0.503 | 0.01066 | -0.016 | 47.195
3 | 0.566 | 0.01085 | -0.016 | 52.165
3.5 | 0.629 | 0.01112 | -0.017 | 56.516
4 | 0.691 | 0.01142 | -0.017 | 60.52
4.5 | 0.753 | 0.01175 | -0.017 | 64.034
5 | 0.814 | 0.01214 | -0.018 | 67.034
5.5 | 0.874 | 0.01258 | -0.018 | 69.475
6 | 0.934 | 0.01307 | -0.019 | 71.434
6.5 | 0.992 | 0.0135 | -0.019 | 73.524
7 | 1.05 | 0.01414 | -0.02 | 74.228
7.5 | 1.106 | 0.01487 | -0.02 | 74.357
8 | 1.159 | 0.01572 | -0.02 | 73.77
8.5 | 1.211 | 0.01671 | -0.021 | 72.476
9 | 1.26 | 0.01789 | -0.021 | 70.42
9.5 | 1.306 | 0.01933 | -0.021 | 67.565
10 | 1.348 | 0.02109 | -0.022 | 63.914
10.5 | 1.385 | 0.02333 | -0.022 | 59.382
11 | 1.419 | 0.02612 | -0.022 | 54.319
11.5 | 1.447 | 0.02951 | -0.022 | 49.048
12 | 1.472 | 0.03367 | -0.022 | 43.716
12.5 | 1.493 | 0.03843 | -0.022 | 38.846
13 | 1.511 | 0.04372 | -0.022 | 34.566
13.5 | 1.526 | 0.04931 | -0.022 | 30.948
14 | 1.538 | 0.05532 | -0.023 | 27.801
14.5 | 1.547 | 0.06165 | -0.023 | 25.091
15 | 1.553 | 0.06838 | -0.023 | 22.707
15.5 | 1.554 | 0.07545 | -0.023 | 20.592
16 | 1.551 | 0.08283 | -0.023 | 18.721
16.5 | 1.543 | 0.09067 | -0.023 | 17.022
17 | 1.532 | 0.09885 | -0.023 | 15.499
17.5 | 1.517 | 0.10743 | -0.023 | 14.12
18 | 1.498 | 0.1163 | -0.023 | 12.878
18.5 | 1.474 | 0.12588 | -0.023 | 11.712
19 | 1.446 | 0.1358 | -0.023 | 10.645
19.5 | 1.41 | 0.14627 | -0.023 | 9.642
20 | 1.371 | 0.1576 | -0.023 | 8.697

## 30. Re 500k Mach 0.25 (2)
BIGFOIL.COM POLAR EXPORT
NACA24017
NACA24017 |  |  |  | Cl Max: | 1.2957 | at alpha= | 14 | deg
XFOIL ncrit=9 |  |  |  | L/D Max: | 74.4294 | at alpha= | 8 | deg
Re: | 500000 |  |  | Cd Min: | 0.20628 | at alpha= | -19.5 | deg
Mach: | 0.25 |  |  | Cl=0 at alpha= | -1.2603 | deg
|  |  |  | @ Cl=0.1, Cd= | 0.0085225
|  |  |  | @ Cl=0.4, Cd= | 0.0099275
|  |  |  | @ Cl=0.6, Cd= | 0.011337
alpha (deg) | Cl | Cd | Cm | Cl/Cd
-19.5 | -0.5559 | 0.20628 | 0.0038 | -2.6949
-19 | -0.5619 | 0.19486 | -0.0041 | -2.8836
-18.5 | -0.535 | 0.19102 | -0.0043 | -2.8008
-18 | -0.5155 | 0.18616 | -0.0063 | -2.7691
-17 | -0.8364 | 0.09459 | -0.0536 | -8.8424
-16.5 | -0.9096 | 0.07563 | -0.0652 | -12.027
-16 | -0.9492 | 0.06362 | -0.0714 | -14.9198
-15.5 | -0.9775 | 0.05428 | -0.075 | -18.0085
-15 | -0.997 | 0.04694 | -0.0765 | -21.2399
-14.5 | -0.9971 | 0.04211 | -0.0756 | -23.6785
-14 | -0.9924 | 0.03814 | -0.074 | -26.0199
-13.5 | -0.9872 | 0.03465 | -0.0714 | -28.4906
-13 | -0.9813 | 0.03151 | -0.0677 | -31.1425
-12.5 | -0.9718 | 0.02884 | -0.0631 | -33.6963
-12 | -0.9593 | 0.02688 | -0.0579 | -35.6882
-11.5 | -0.9487 | 0.02523 | -0.0517 | -37.6021
-11 | -0.942 | 0.02388 | -0.0441 | -39.4472
-10.5 | -0.9438 | 0.02256 | -0.0349 | -41.8351
-10 | -0.9228 | 0.02151 | -0.0293 | -42.901
-9.5 | -0.8555 | 0.02 | -0.032 | -42.775
-9 | -0.7884 | 0.0188 | -0.0343 | -41.9362
-8.5 | -0.7244 | 0.01744 | -0.036 | -41.5367
-8 | -0.6518 | 0.01618 | -0.0391 | -40.2843
-7.5 | -0.5881 | 0.01508 | -0.0402 | -38.9987
-7 | -0.5163 | 0.01398 | -0.0429 | -36.9313
-6.5 | -0.4475 | 0.01295 | -0.0449 | -34.556
-6 | -0.3829 | 0.0121 | -0.046 | -31.6446
-5.5 | -0.3328 | 0.0115 | -0.0441 | -28.9391
-5 | -0.2877 | 0.01096 | -0.041 | -26.25
-4.5 | -0.2471 | 0.01044 | -0.0371 | -23.6686
-4 | -0.2174 | 0.00954 | -0.0314 | -22.7883
-3.5 | -0.1875 | 0.00888 | -0.0255 | -21.1149
-3 | -0.1495 | 0.00861 | -0.0209 | -17.3635
-2.5 | -0.1074 | 0.00849 | -0.0171 | -12.6502
-2 | -0.0644 | 0.00843 | -0.0134 | -7.6394
-1.5 | -0.0209 | 0.00843 | -0.0099 | -2.4792
-1 | 0.0227 | 0.00845 | -0.0063 | 2.6864
-0.5 | 0.0662 | 0.00846 | -0.0028 | 7.8251
0 | 0.1095 | 0.00854 | 0.0009 | 12.822
0.5 | 0.156 | 0.00866 | 0.0039 | 18.0139
1 | 0.2024 | 0.00885 | 0.0068 | 22.8701
1.5 | 0.2545 | 0.00905 | 0.0085 | 28.1215
2 | 0.3062 | 0.00931 | 0.0103 | 32.8894
3 | 0.4262 | 0.0101 | 0.0103 | 42.198
3.5 | 0.4919 | 0.01056 | 0.0091 | 46.5814
4 | 0.5702 | 0.01111 | 0.0052 | 51.3231
4.5 | 0.6424 | 0.01166 | 0.0025 | 55.0943
5 | 0.7198 | 0.01231 | -0.0013 | 58.4728
5.5 | 0.7883 | 0.01285 | -0.0033 | 61.3463
6 | 0.8653 | 0.01338 | -0.007 | 64.6712
6.5 | 0.9344 | 0.01395 | -0.0093 | 66.9821
7 | 1.0084 | 0.01455 | -0.0127 | 69.3058
7.5 | 1.0806 | 0.015 | -0.0156 | 72.04
8 | 1.1544 | 0.01551 | -0.0189 | 74.4294
8.5 | 1.1525 | 0.01591 | -0.0078 | 72.4387
9 | 1.1589 | 0.01628 | 0.0017 | 71.1855
9.5 | 1.1683 | 0.01693 | 0.0103 | 69.0077
10 | 1.1837 | 0.01773 | 0.0175 | 66.7625
10.5 | 1.2037 | 0.01869 | 0.0235 | 64.4034
11 | 1.221 | 0.01998 | 0.0292 | 61.1111
11.5 | 1.2379 | 0.02158 | 0.0343 | 57.3633
12 | 1.2579 | 0.02333 | 0.0383 | 53.9177
12.5 | 1.2734 | 0.02562 | 0.042 | 49.7034
13 | 1.2839 | 0.02857 | 0.0451 | 44.9387
13.5 | 1.289 | 0.0323 | 0.0474 | 39.9071
14 | 1.2957 | 0.03631 | 0.0488 | 35.6844
14.5 | 1.2945 | 0.04138 | 0.0494 | 31.2832
15 | 1.2836 | 0.04774 | 0.0492 | 26.8873
15.5 | 1.2736 | 0.05444 | 0.0482 | 23.3946
16 | 1.2583 | 0.062 | 0.0466 | 20.2952
16.5 | 1.236 | 0.07063 | 0.0441 | 17.4996
17 | 1.2203 | 0.07878 | 0.0417 | 15.49
17.5 | 1.1978 | 0.08797 | 0.0384 | 13.616
18 | 1.1836 | 0.0964 | 0.0353 | 12.278
18.5 | 1.1679 | 0.10509 | 0.0319 | 11.1133
19 | 1.1554 | 0.11362 | 0.0283 | 10.169

## 31. Re 500k Mach 0.50 (1)
BIGFOIL.COM POLAR EXPORT
NACA24017
NACA24017 |  |  |  | Cl Max: | 1.336 | at alpha= | 10 | deg
JavaFoil+Calcfoil stall+Eppler ext transition |  |  |  | L/D Max: | 64.829 | at alpha= | 6 | deg
Re: | 500000 |  |  | Cd Min: | 0.00892 | at alpha= | -2 | deg
Mach: | 0.5 |  |  | Cl=0 at alpha= | -1.4437 | deg
|  |  |  | @ Cl=0.1, Cd= | 0.009471
|  |  |  | @ Cl=0.4, Cd= | 0.011074
|  |  |  | @ Cl=0.6, Cd= | 0.011822
alpha (deg) | Cl | Cd | Cm | Cl/Cd
-20 | -1.033 | 0.23803 | 0.002 | -4.342
-19.5 | -1.007 | 0.24017 | 0.002 | -4.191
-19 | -0.978 | 0.22941 | 0.002 | -4.264
-18.5 | -0.951 | 0.22237 | 0.001 | -4.279
-18 | -0.923 | 0.22003 | 0.001 | -4.195
-17.5 | -0.896 | 0.21593 | 0.001 | -4.15
-17 | -0.868 | 0.20285 | 0.001 | -4.279
-16.5 | -0.841 | 0.20191 | 0 | -4.163
-16 | -0.813 | 0.19781 | 0 | -4.113
-15.5 | -0.785 | 0.18572 | 0 | -4.228
-15 | -0.758 | 0.1778 | 0 | -4.263
-14.5 | -0.73 | 0.17329 | 0 | -4.21
-14 | -0.702 | 0.16836 | -0.001 | -4.171
-13.5 | -0.674 | 0.15861 | -0.001 | -4.249
-13 | -0.646 | 0.15399 | -0.001 | -4.193
-12.5 | -0.618 | 0.14532 | -0.001 | -4.254
-12 | -0.59 | 0.13744 | -0.002 | -4.293
-11.5 | -0.562 | 0.132 | -0.002 | -4.257
-11 | -0.534 | 0.12096 | -0.002 | -4.415
-10.5 | -0.506 | 0.10789 | -0.002 | -4.69
-10 | -0.681 | 0.07927 | -0.003 | -8.591
-9.5 | -0.743 | 0.06809 | -0.003 | -10.909
-9 | -0.754 | 0.05813 | -0.004 | -12.977
-8.5 | -0.841 | 0.0244 | -0.006 | -34.459
-8 | -0.827 | 0.01994 | -0.007 | -41.489
-7.5 | -0.788 | 0.01814 | -0.007 | -43.446
-7 | -0.739 | 0.0169 | -0.008 | -43.747
-6.5 | -0.684 | 0.01594 | -0.008 | -42.925
-6 | -0.624 | 0.01514 | -0.009 | -41.24
-5.5 | -0.562 | 0.01448 | -0.009 | -38.773
-5 | -0.497 | 0.01394 | -0.01 | -35.616
-4.5 | -0.43 | 0.0135 | -0.01 | -31.834
-4 | -0.361 | 0.01312 | -0.011 | -27.541
-3.5 | -0.292 | 0.01245 | -0.011 | -23.458
-3 | -0.222 | 0.01209 | -0.012 | -18.345
-2.5 | -0.151 | 0.00923 | -0.012 | -16.393
-2 | -0.08 | 0.00892 | -0.013 | -8.959
-1.5 | -0.008 | 0.00906 | -0.013 | -0.92
-1 | 0.063 | 0.00962 | -0.014 | 6.593
-0.5 | 0.135 | 0.00933 | -0.014 | 14.478
0 | 0.206 | 0.01037 | -0.015 | 19.894
0.5 | 0.277 | 0.01081 | -0.015 | 25.67
1 | 0.348 | 0.01095 | -0.016 | 31.82
1.5 | 0.419 | 0.01112 | -0.016 | 37.669
2 | 0.489 | 0.01133 | -0.017 | 43.17
2.5 | 0.559 | 0.01162 | -0.017 | 48.114
3 | 0.628 | 0.01196 | -0.018 | 52.555
3.5 | 0.697 | 0.01237 | -0.018 | 56.318
4 | 0.765 | 0.01285 | -0.019 | 59.505
4.5 | 0.832 | 0.01341 | -0.019 | 62.003
5 | 0.897 | 0.01408 | -0.02 | 63.696
5.5 | 0.961 | 0.01486 | -0.02 | 64.68
6 | 1.023 | 0.01578 | -0.021 | 64.829
6.5 | 1.082 | 0.01689 | -0.021 | 64.082
7 | 1.138 | 0.01825 | -0.022 | 62.357
7.5 | 1.19 | 0.01997 | -0.022 | 59.578
8 | 1.235 | 0.02218 | -0.022 | 55.701
8.5 | 1.274 | 0.02503 | -0.022 | 50.908
9 | 1.305 | 0.02901 | -0.022 | 44.967
9.5 | 1.325 | 0.03432 | -0.022 | 38.622
10 | 1.336 | 0.0413 | -0.022 | 32.34
10.5 | 1.333 | 0.04979 | -0.022 | 26.775
11 | 1.315 | 0.05985 | -0.022 | 21.968
11.5 | 1.266 | 0.07207 | -0.022 | 17.561
12 | 1.133 | 0.08884 | -0.021 | 12.749
12.5 | 0.779 | 0.13245 | -0.012 | 5.883
13 | 0.808 | 0.15164 | -0.013 | 5.331
13.5 | 0.837 | 0.15842 | -0.014 | 5.283
14 | 0.866 | 0.16936 | -0.015 | 5.112
14.5 | 0.895 | 0.17772 | -0.016 | 5.033
15 | 0.923 | 0.18764 | -0.016 | 4.921

## 32. Re 500k Mach 0.50 (2)
BIGFOIL.COM POLAR EXPORT
NACA24017
NACA24017 |  |  |  | Cl Max: | 1.1497 | at alpha= | 11 | deg
XFOIL ncrit=9 |  |  |  | L/D Max: | 58.787 | at alpha= | 6.5 | deg
Re: | 500000 |  |  | Cd Min: | 0.12493 | at alpha= | 16 | deg
Mach: | 0.5 |  |  | Cl=0 at alpha= | -99 | deg
|  |  |  | @ Cl=0.1, Cd= | 0.00957
|  |  |  | @ Cl=0.4, Cd= | 0.010851
|  |  |  | @ Cl=0.6, Cd= | 0.012617
alpha (deg) | Cl | Cd | Cm | Cl/Cd
0 | 0.1087 | 0.00957 | 0.0049 | 11.3584
0.5 | 0.1551 | 0.00967 | 0.0099 | 16.0393
1 | 0.2055 | 0.00982 | 0.014 | 20.9267
1.5 | 0.2566 | 0.01002 | 0.0179 | 25.6088
2 | 0.3071 | 0.01029 | 0.022 | 29.8445
2.5 | 0.3649 | 0.01062 | 0.0247 | 34.3597
3 | 0.4286 | 0.01104 | 0.0262 | 38.8225
4 | 0.5863 | 0.01249 | 0.023 | 46.9416
4.5 | 0.6685 | 0.01325 | 0.0208 | 50.4528
5 | 0.7532 | 0.0141 | 0.0183 | 53.4184
5.5 | 0.8354 | 0.015 | 0.0161 | 55.6933
6 | 0.9123 | 0.01596 | 0.0148 | 57.1617
6.5 | 0.9935 | 0.0169 | 0.0128 | 58.787
7.5 | 1.0906 | 0.01898 | 0.0189 | 57.4605
8 | 1.0965 | 0.02009 | 0.0286 | 54.5794
8.5 | 1.1074 | 0.02165 | 0.0369 | 51.1501
9 | 1.1173 | 0.02374 | 0.044 | 47.064
9.5 | 1.1332 | 0.02618 | 0.0495 | 43.285
10 | 1.1428 | 0.02941 | 0.0541 | 38.8575
10.5 | 1.1466 | 0.03352 | 0.0575 | 34.2064
11 | 1.1497 | 0.03827 | 0.0596 | 30.0418
11.5 | 1.144 | 0.04406 | 0.0606 | 25.9646
12 | 1.1314 | 0.05079 | 0.0606 | 22.276
12.5 | 1.1148 | 0.05831 | 0.0595 | 19.1185
13 | 1.0926 | 0.06663 | 0.0576 | 16.398
13.5 | 1.0728 | 0.075 | 0.0552 | 14.304
14 | 1.0453 | 0.08465 | 0.0517 | 12.3485
14.5 | 1.0215 | 0.09416 | 0.048 | 10.8486
15 | 1.0056 | 0.10312 | 0.0444 | 9.7517
15.5 | 0.9713 | 0.11471 | 0.0387 | 8.4674
16 | 0.9516 | 0.12493 | 0.0337 | 7.6171

## 33. Re 750k Mach 0.00 (1)
BIGFOIL.COM POLAR EXPORT
NACA24017
NACA24017 |  |  |  | Cl Max: | 1.658 | at alpha= | 18 | deg
JavaFoil+Calcfoil stall+Eppler ext transition |  |  |  | L/D Max: | 84.759 | at alpha= | 8 | deg
Re: | 750000 |  |  | Cd Min: | 0.00866 | at alpha= | -2.5 | deg
Mach: | 0 |  |  | Cl=0 at alpha= | -1.4436 | deg
|  |  |  | @ Cl=0.1, Cd= | 0.0090124
|  |  |  | @ Cl=0.4, Cd= | 0.0091611
|  |  |  | @ Cl=0.6, Cd= | 0.0090259
alpha (deg) | Cl | Cd | Cm | Cl/Cd
-19 | -1.189 | 0.14424 | 0.001 | -8.244
-18.5 | -1.19 | 0.13633 | 0.001 | -8.73
-18 | -1.189 | 0.12855 | 0.001 | -9.252
-17.5 | -1.187 | 0.12092 | 0.001 | -9.814
-17 | -1.183 | 0.11299 | 0.001 | -10.467
-16.5 | -1.177 | 0.10479 | 0 | -11.229
-16 | -1.17 | 0.09552 | 0 | -12.253
-15.5 | -1.169 | 0.08312 | 0 | -14.07
-15 | -1.184 | 0.06426 | 0 | -18.418
-14.5 | -1.193 | 0.04916 | -0.001 | -24.278
-14 | -1.197 | 0.03813 | -0.001 | -31.396
-13.5 | -1.193 | 0.03065 | -0.001 | -38.922
-13 | -1.18 | 0.02591 | -0.002 | -45.532
-12.5 | -1.16 | 0.02279 | -0.002 | -50.869
-12 | -1.133 | 0.0206 | -0.003 | -54.986
-11.5 | -1.1 | 0.019 | -0.003 | -57.919
-11 | -1.063 | 0.01775 | -0.003 | -59.901
-10.5 | -1.023 | 0.01674 | -0.004 | -61.095
-10 | -0.979 | 0.0159 | -0.004 | -61.563
-9.5 | -0.933 | 0.01514 | -0.005 | -61.597
-9 | -0.884 | 0.01466 | -0.005 | -60.29
-8.5 | -0.833 | 0.0141 | -0.006 | -59.077
-8 | -0.78 | 0.01361 | -0.006 | -57.343
-7.5 | -0.726 | 0.01315 | -0.006 | -55.19
-7 | -0.67 | 0.01272 | -0.007 | -52.694
-6.5 | -0.613 | 0.01234 | -0.007 | -49.722
-6 | -0.555 | 0.01206 | -0.008 | -46.048
-5.5 | -0.497 | 0.01177 | -0.008 | -42.176
-5 | -0.437 | 0.01038 | -0.009 | -42.088
-4.5 | -0.377 | 0.01038 | -0.009 | -36.303
-4 | -0.316 | 0.01016 | -0.009 | -31.098
-3.5 | -0.255 | 0.01037 | -0.01 | -24.586
-3 | -0.193 | 0.00867 | -0.01 | -22.314
-2.5 | -0.132 | 0.00866 | -0.011 | -15.197
-2 | -0.069 | 0.0087 | -0.011 | -7.988
-1.5 | -0.007 | 0.00914 | -0.012 | -0.793
-1 | 0.055 | 0.00886 | -0.012 | 6.216
-0.5 | 0.117 | 0.00907 | -0.013 | 12.945
0 | 0.179 | 0.00932 | -0.013 | 19.255
0.5 | 0.241 | 0.00896 | -0.013 | 26.951
1 | 0.303 | 0.00932 | -0.014 | 32.547
1.5 | 0.365 | 0.00937 | -0.014 | 38.985
2 | 0.427 | 0.009 | -0.015 | 47.435
2.5 | 0.488 | 0.00909 | -0.015 | 53.693
3 | 0.549 | 0.00926 | -0.016 | 59.356
3.5 | 0.61 | 0.00898 | -0.016 | 67.997
4 | 0.671 | 0.01016 | -0.017 | 66.065
4.5 | 0.731 | 0.01038 | -0.017 | 70.436
5 | 0.791 | 0.01066 | -0.017 | 74.228
5.5 | 0.85 | 0.011 | -0.018 | 77.306
6 | 0.909 | 0.01136 | -0.018 | 80.033
6.5 | 0.967 | 0.01176 | -0.019 | 82.222
7 | 1.024 | 0.01224 | -0.019 | 83.637
7.5 | 1.08 | 0.01278 | -0.02 | 84.479
8 | 1.135 | 0.01339 | -0.02 | 84.759
8.5 | 1.188 | 0.01405 | -0.02 | 84.54
9 | 1.239 | 0.01473 | -0.021 | 84.091
9.5 | 1.288 | 0.01564 | -0.021 | 82.33
10 | 1.334 | 0.01675 | -0.021 | 79.641
10.5 | 1.377 | 0.01808 | -0.022 | 76.209
11 | 1.417 | 0.0197 | -0.022 | 71.969
11.5 | 1.454 | 0.02171 | -0.022 | 66.966
12 | 1.486 | 0.0242 | -0.022 | 61.395
12.5 | 1.514 | 0.02721 | -0.023 | 55.645
13 | 1.539 | 0.03074 | -0.023 | 50.069
13.5 | 1.561 | 0.03457 | -0.023 | 45.17
14 | 1.581 | 0.03889 | -0.023 | 40.667
14.5 | 1.599 | 0.04356 | -0.023 | 36.713
15 | 1.615 | 0.04861 | -0.023 | 33.227
15.5 | 1.628 | 0.05387 | -0.023 | 30.227
16 | 1.638 | 0.05951 | -0.023 | 27.531
16.5 | 1.647 | 0.0654 | -0.023 | 25.178
17 | 1.653 | 0.07152 | -0.023 | 23.109
17.5 | 1.656 | 0.07805 | -0.023 | 21.22
18 | 1.658 | 0.08471 | -0.024 | 19.571
18.5 | 1.657 | 0.09162 | -0.024 | 18.088
19 | 1.654 | 0.09877 | -0.024 | 16.746
19.5 | 1.647 | 0.10625 | -0.024 | 15.501
20 | 1.638 | 0.11388 | -0.024 | 14.383

## 34. Re 750k Mach 0.00 (2)
BIGFOIL.COM POLAR EXPORT
NACA24017
NACA24017 |  |  |  | Cl Max: | 1.4109 | at alpha= | 16 | deg
XFOIL ncrit=9 |  |  |  | L/D Max: | 87.703 | at alpha= | 9 | deg
Re: | 750000 |  |  | Cd Min: | 0.10319 | at alpha= | 20 | deg
Mach: | 0 |  |  | Cl=0 at alpha= | -1.3034 | deg
|  |  |  | @ Cl=0.1, Cd= | 0.0074769
|  |  |  | @ Cl=0.4, Cd= | 0.0083166
|  |  |  | @ Cl=0.6, Cd= | 0.0094607
alpha (deg) | Cl | Cd | Cm | Cl/Cd
-20 | -1.1241 | 0.08401 | -0.0555 | -13.3805
-19.5 | -1.1427 | 0.07465 | -0.0599 | -15.3074
-19 | -1.1542 | 0.06661 | -0.0634 | -17.3277
-18.5 | -1.1652 | 0.05925 | -0.066 | -19.6658
-18 | -1.1701 | 0.05301 | -0.0676 | -22.0732
-17.5 | -1.1679 | 0.0478 | -0.0688 | -24.4331
-17 | -1.1634 | 0.04313 | -0.0692 | -26.9743
-16.5 | -1.1559 | 0.03907 | -0.0689 | -29.5854
-16 | -1.1448 | 0.03561 | -0.068 | -32.1483
-15.5 | -1.1352 | 0.03231 | -0.0664 | -35.1346
-15 | -1.1268 | 0.02926 | -0.0639 | -38.5099
-14.5 | -1.1113 | 0.02701 | -0.061 | -41.144
-14 | -1.0944 | 0.02514 | -0.0575 | -43.5322
-13.5 | -1.075 | 0.02367 | -0.0536 | -45.4161
-13 | -1.0673 | 0.02186 | -0.0478 | -48.8243
-12.5 | -1.0549 | 0.02069 | -0.0416 | -50.986
-12 | -1.0457 | 0.01981 | -0.0344 | -52.7865
-11.5 | -1.0445 | 0.01914 | -0.0252 | -54.5716
-11 | -1.0048 | 0.01803 | -0.0236 | -55.7293
-10.5 | -0.9386 | 0.01724 | -0.0266 | -54.4432
-10 | -0.8818 | 0.01618 | -0.0278 | -54.4994
-9.5 | -0.8125 | 0.0154 | -0.0311 | -52.7597
-9 | -0.7563 | 0.01445 | -0.0317 | -52.3391
-8.5 | -0.6865 | 0.01353 | -0.0349 | -50.7391
-8 | -0.6245 | 0.01281 | -0.0363 | -48.751
-7.5 | -0.5544 | 0.01199 | -0.0396 | -46.2385
-7 | -0.488 | 0.0113 | -0.0418 | -43.1858
-6.5 | -0.4284 | 0.01074 | -0.0426 | -39.8883
-6 | -0.3796 | 0.01032 | -0.041 | -36.7829
-5.5 | -0.3355 | 0.00995 | -0.0384 | -33.7186
-5 | -0.2932 | 0.00965 | -0.0353 | -30.3834
-4.5 | -0.2538 | 0.00928 | -0.0317 | -27.3491
-4 | -0.218 | 0.00872 | -0.0276 | -25
-3.5 | -0.1864 | 0.008 | -0.0227 | -23.3
-3 | -0.1474 | 0.0077 | -0.019 | -19.1429
-2 | -0.0617 | 0.00749 | -0.0129 | -8.2377
-1.5 | -0.0173 | 0.00745 | -0.0101 | -2.3221
-1 | 0.0267 | 0.00747 | -0.0073 | 3.5743
-0.5 | 0.0709 | 0.00745 | -0.0045 | 9.5168
0 | 0.1141 | 0.00749 | -0.0015 | 15.2336
0.5 | 0.1578 | 0.00751 | 0.0015 | 21.012
1 | 0.2039 | 0.00762 | 0.0039 | 26.7585
1.5 | 0.2508 | 0.00777 | 0.0061 | 32.278
2 | 0.2993 | 0.00793 | 0.008 | 37.7427
2.5 | 0.3484 | 0.0081 | 0.0097 | 43.0123
3 | 0.4032 | 0.00833 | 0.0102 | 48.4034
3.5 | 0.4618 | 0.00863 | 0.0099 | 53.511
4.5 | 0.5848 | 0.00937 | 0.0077 | 62.412
5 | 0.6619 | 0.00983 | 0.0032 | 67.3347
5.5 | 0.7209 | 0.0103 | 0.0025 | 69.9903
6 | 0.7962 | 0.01077 | -0.0017 | 73.9276
6.5 | 0.8674 | 0.01123 | -0.005 | 77.2395
7 | 0.9277 | 0.01174 | -0.0062 | 79.0204
7.5 | 0.9995 | 0.01223 | -0.0099 | 81.7253
8 | 1.0672 | 0.01266 | -0.0128 | 84.297
8.5 | 1.1314 | 0.01316 | -0.0151 | 85.9726
9 | 1.1989 | 0.01367 | -0.0182 | 87.703
9.5 | 1.2394 | 0.01419 | -0.016 | 87.3432
10 | 1.2436 | 0.01446 | -0.0063 | 86.0028
10.5 | 1.2514 | 0.01499 | 0.0023 | 83.4823
11 | 1.2679 | 0.01562 | 0.009 | 81.1716
11.5 | 1.2874 | 0.01641 | 0.0147 | 78.4522
12 | 1.3066 | 0.01741 | 0.02 | 75.0488
13 | 1.3457 | 0.02002 | 0.0289 | 67.2178
13.5 | 1.3645 | 0.02169 | 0.0326 | 62.9092
14 | 1.3804 | 0.02376 | 0.0358 | 58.0976
14.5 | 1.3924 | 0.02635 | 0.0387 | 52.8425
15 | 1.4016 | 0.02944 | 0.0409 | 47.6087
15.5 | 1.4097 | 0.03294 | 0.0424 | 42.796
16 | 1.4109 | 0.03739 | 0.0433 | 37.7347
16.5 | 1.4039 | 0.04301 | 0.0433 | 32.6412
17 | 1.3983 | 0.0489 | 0.0428 | 28.5951
17.5 | 1.3787 | 0.05669 | 0.0412 | 24.32
18 | 1.3624 | 0.06446 | 0.0393 | 21.1356
18.5 | 1.3298 | 0.07461 | 0.0361 | 17.8233
19 | 1.3104 | 0.0833 | 0.0333 | 15.7311
19.5 | 1.2811 | 0.0936 | 0.0295 | 13.687
20 | 1.2587 | 0.10319 | 0.0257 | 12.1979

## 35. Re 750k Mach 0.10 (1)
BIGFOIL.COM POLAR EXPORT
NACA24017
NACA24017 |  |  |  | Cl Max: | 1.642 | at alpha= | 17.5 | deg
JavaFoil+Calcfoil stall+Eppler ext transition |  |  |  | L/D Max: | 84.621 | at alpha= | 8.5 | deg
Re: | 750000 |  |  | Cd Min: | 0.00872 | at alpha= | -2.5 | deg
Mach: | 0.1 |  |  | Cl=0 at alpha= | -1.4436 | deg
|  |  |  | @ Cl=0.1, Cd= | 0.0090514
|  |  |  | @ Cl=0.4, Cd= | 0.0092077
|  |  |  | @ Cl=0.6, Cd= | 0.0089659
alpha (deg) | Cl | Cd | Cm | Cl/Cd
-18.5 | -1.166 | 0.13954 | 0.001 | -8.359
-18 | -1.168 | 0.13156 | 0.001 | -8.88
-17.5 | -1.168 | 0.12373 | 0.001 | -9.44
-17 | -1.166 | 0.11612 | 0.001 | -10.039
-16.5 | -1.161 | 0.10814 | 0 | -10.737
-16 | -1.155 | 0.09965 | 0 | -11.592
-15.5 | -1.15 | 0.08977 | 0 | -12.812
-15 | -1.158 | 0.07361 | 0 | -15.727
-14.5 | -1.173 | 0.05543 | -0.001 | -21.16
-14 | -1.181 | 0.04213 | -0.001 | -28.04
-13.5 | -1.182 | 0.033 | -0.001 | -35.815
-13 | -1.173 | 0.02738 | -0.002 | -42.821
-12.5 | -1.155 | 0.02364 | -0.002 | -48.873
-12 | -1.131 | 0.02115 | -0.003 | -53.465
-11.5 | -1.1 | 0.01938 | -0.003 | -56.772
-11 | -1.064 | 0.01805 | -0.003 | -58.953
-10.5 | -1.024 | 0.01696 | -0.004 | -60.387
-10 | -0.981 | 0.01608 | -0.004 | -61.012
-9.5 | -0.935 | 0.01531 | -0.005 | -61.086
-9 | -0.887 | 0.01463 | -0.005 | -60.603
-8.5 | -0.836 | 0.01421 | -0.006 | -58.813
-8 | -0.783 | 0.0137 | -0.006 | -57.15
-7.5 | -0.729 | 0.01324 | -0.006 | -55.026
-7 | -0.673 | 0.01284 | -0.007 | -52.428
-6.5 | -0.616 | 0.01244 | -0.007 | -49.51
-6 | -0.558 | 0.01212 | -0.008 | -46.037
-5.5 | -0.499 | 0.01182 | -0.008 | -42.187
-5 | -0.439 | 0.01016 | -0.009 | -43.231
-4.5 | -0.379 | 0.00998 | -0.009 | -37.944
-4 | -0.318 | 0.01023 | -0.009 | -31.041
-3.5 | -0.256 | 0.0104 | -0.01 | -24.617
-3 | -0.194 | 0.00873 | -0.01 | -22.273
-2.5 | -0.132 | 0.00872 | -0.011 | -15.169
-2 | -0.07 | 0.00874 | -0.011 | -7.994
-1.5 | -0.007 | 0.00922 | -0.012 | -0.79
-1 | 0.055 | 0.00893 | -0.012 | 6.202
-0.5 | 0.118 | 0.0091 | -0.013 | 12.958
0 | 0.18 | 0.00933 | -0.013 | 19.339
0.5 | 0.243 | 0.00898 | -0.014 | 27.028
1 | 0.305 | 0.00934 | -0.014 | 32.631
1.5 | 0.367 | 0.00941 | -0.014 | 38.993
2 | 0.429 | 0.00903 | -0.015 | 47.5
2.5 | 0.491 | 0.00915 | -0.015 | 53.613
3 | 0.552 | 0.00884 | -0.016 | 62.445
3.5 | 0.613 | 0.009 | -0.016 | 68.112
4 | 0.674 | 0.0102 | -0.017 | 66.083
4.5 | 0.735 | 0.01043 | -0.017 | 70.435
5 | 0.795 | 0.01071 | -0.017 | 74.192
5.5 | 0.854 | 0.01106 | -0.018 | 77.232
6 | 0.913 | 0.01143 | -0.018 | 79.863
6.5 | 0.971 | 0.01187 | -0.019 | 81.832
7 | 1.028 | 0.01234 | -0.019 | 83.364
7.5 | 1.085 | 0.01289 | -0.02 | 84.124
8 | 1.139 | 0.01351 | -0.02 | 84.3
8.5 | 1.192 | 0.01409 | -0.02 | 84.621
9 | 1.243 | 0.01491 | -0.021 | 83.413
9.5 | 1.292 | 0.01586 | -0.021 | 81.484
10 | 1.338 | 0.01701 | -0.021 | 78.649
10.5 | 1.381 | 0.01839 | -0.022 | 75.074
11 | 1.42 | 0.02012 | -0.022 | 70.605
11.5 | 1.456 | 0.02224 | -0.022 | 65.451
12 | 1.487 | 0.02489 | -0.022 | 59.722
12.5 | 1.514 | 0.02808 | -0.023 | 53.909
13 | 1.538 | 0.03173 | -0.023 | 48.483
13.5 | 1.559 | 0.03588 | -0.023 | 43.453
14 | 1.578 | 0.04032 | -0.023 | 39.146
14.5 | 1.595 | 0.04511 | -0.023 | 35.358
15 | 1.61 | 0.05037 | -0.023 | 31.959
15.5 | 1.621 | 0.05584 | -0.023 | 29.035
16 | 1.63 | 0.0617 | -0.023 | 26.412
16.5 | 1.636 | 0.06772 | -0.023 | 24.162
17 | 1.64 | 0.07406 | -0.023 | 22.148
17.5 | 1.642 | 0.08081 | -0.023 | 20.314
18 | 1.641 | 0.08761 | -0.024 | 18.732
18.5 | 1.638 | 0.09477 | -0.024 | 17.283
19 | 1.632 | 0.10227 | -0.024 | 15.954
19.5 | 1.622 | 0.10989 | -0.024 | 14.76
20 | 1.61 | 0.11798 | -0.024 | 13.643

## 36. Re 750k Mach 0.10 (2)
BIGFOIL.COM POLAR EXPORT
NACA24017
NACA24017 |  |  |  | Cl Max: | 1.4008 | at alpha= | 16 | deg
XFOIL ncrit=9 |  |  |  | L/D Max: | 87.3333 | at alpha= | 9 | deg
Re: | 750000 |  |  | Cd Min: | 0.10796 | at alpha= | 20 | deg
Mach: | 0.1 |  |  | Cl=0 at alpha= | -1.3029 | deg
|  |  |  | @ Cl=0.1, Cd= | 0.00751
|  |  |  | @ Cl=0.4, Cd= | 0.0083558
|  |  |  | @ Cl=0.6, Cd= | 0.0095096
alpha (deg) | Cl | Cd | Cm | Cl/Cd
-20 | -1.0834 | 0.09211 | -0.0522 | -11.762
-19.5 | -1.1089 | 0.08134 | -0.0577 | -13.6329
-19 | -1.1266 | 0.07208 | -0.0621 | -15.6299
-18.5 | -1.1383 | 0.06401 | -0.0656 | -17.7832
-18 | -1.1503 | 0.05683 | -0.0677 | -20.2411
-17.5 | -1.1514 | 0.051 | -0.0693 | -22.5765
-17 | -1.1496 | 0.04582 | -0.0701 | -25.0895
-16.5 | -1.1443 | 0.04132 | -0.0702 | -27.6936
-16 | -1.1357 | 0.03744 | -0.0696 | -30.3339
-15.5 | -1.1235 | 0.03416 | -0.0684 | -32.8893
-15 | -1.1192 | 0.03059 | -0.066 | -36.5871
-14.5 | -1.1058 | 0.02805 | -0.0633 | -39.4225
-14 | -1.0897 | 0.02599 | -0.0599 | -41.9277
-13.5 | -1.0718 | 0.02431 | -0.056 | -44.0889
-13 | -1.0608 | 0.02253 | -0.0507 | -47.0839
-12.5 | -1.0502 | 0.02115 | -0.0445 | -49.6548
-12 | -1.0405 | 0.02017 | -0.0374 | -51.5865
-11.5 | -1.0382 | 0.0194 | -0.0285 | -53.5155
-11 | -1.0067 | 0.01835 | -0.0252 | -54.861
-10.5 | -0.941 | 0.01745 | -0.0281 | -53.9255
-10 | -0.8833 | 0.0164 | -0.0292 | -53.8598
-9.5 | -0.8149 | 0.01554 | -0.0323 | -52.4389
-9 | -0.758 | 0.01458 | -0.0329 | -51.989
-8.5 | -0.6878 | 0.01369 | -0.0361 | -50.2411
-8 | -0.6264 | 0.01288 | -0.0373 | -48.6335
-7.5 | -0.5558 | 0.01205 | -0.0405 | -46.1245
-7 | -0.4886 | 0.01135 | -0.0428 | -43.0485
-6.5 | -0.4284 | 0.01078 | -0.0436 | -39.7403
-6 | -0.38 | 0.01037 | -0.0418 | -36.6442
-5.5 | -0.3357 | 0.01001 | -0.0391 | -33.5365
-5 | -0.2939 | 0.00969 | -0.0358 | -30.3302
-4.5 | -0.2538 | 0.00936 | -0.0323 | -27.1154
-4 | -0.2177 | 0.00882 | -0.0281 | -24.6825
-3.5 | -0.1866 | 0.00807 | -0.023 | -23.1227
-3 | -0.1478 | 0.00774 | -0.0192 | -19.0956
-2.5 | -0.1056 | 0.00761 | -0.016 | -13.8765
-2 | -0.0623 | 0.00753 | -0.0129 | -8.2736
-1.5 | -0.0175 | 0.00749 | -0.0102 | -2.3364
-1 | 0.0269 | 0.0075 | -0.0074 | 3.5867
-0.5 | 0.0709 | 0.00749 | -0.0044 | 9.466
0 | 0.1145 | 0.00752 | -0.0014 | 15.2261
1 | 0.2042 | 0.00767 | 0.0042 | 26.6232
1.5 | 0.2511 | 0.00781 | 0.0065 | 32.1511
2 | 0.3 | 0.00796 | 0.0083 | 37.6884
2.5 | 0.3493 | 0.00815 | 0.0101 | 42.8589
3 | 0.4035 | 0.00837 | 0.0108 | 48.2079
3.5 | 0.4626 | 0.00866 | 0.0105 | 53.418
4.5 | 0.5862 | 0.00943 | 0.0084 | 62.1633
5 | 0.6642 | 0.00988 | 0.0038 | 67.2267
5.5 | 0.724 | 0.01034 | 0.0031 | 70.0193
6 | 0.7992 | 0.01087 | -0.001 | 73.5235
6.5 | 0.8711 | 0.01131 | -0.0044 | 77.0203
7 | 0.9324 | 0.01181 | -0.0056 | 78.95
7.5 | 1.004 | 0.01235 | -0.0092 | 81.2955
8 | 1.0718 | 0.01279 | -0.012 | 83.7998
8.5 | 1.1373 | 0.01328 | -0.0143 | 85.6401
9 | 1.2052 | 0.0138 | -0.0174 | 87.3333
9.5 | 1.2354 | 0.01428 | -0.0129 | 86.5126
10 | 1.2407 | 0.01461 | -0.0035 | 84.9213
10.5 | 1.2512 | 0.01517 | 0.0047 | 82.4786
11 | 1.2665 | 0.01591 | 0.0115 | 79.604
11.5 | 1.2874 | 0.01672 | 0.017 | 76.9976
12 | 1.3072 | 0.01777 | 0.0222 | 73.5622
12.5 | 1.3257 | 0.0191 | 0.027 | 69.4084
13 | 1.3435 | 0.0207 | 0.0312 | 64.9034
13.5 | 1.3622 | 0.02249 | 0.0348 | 60.5691
14 | 1.3778 | 0.02471 | 0.0378 | 55.7588
14.5 | 1.3895 | 0.02748 | 0.0405 | 50.564
15 | 1.3957 | 0.03097 | 0.0425 | 45.0662
15.5 | 1.4001 | 0.03498 | 0.0438 | 40.0257
16 | 1.4008 | 0.03971 | 0.0443 | 35.2757
16.5 | 1.3903 | 0.04592 | 0.044 | 30.2766
17 | 1.3804 | 0.05247 | 0.0431 | 26.3084
17.5 | 1.36 | 0.06057 | 0.0412 | 22.4534
18 | 1.3383 | 0.06916 | 0.0388 | 19.3508
18.5 | 1.3071 | 0.07924 | 0.0356 | 16.4955
19 | 1.2861 | 0.08832 | 0.0324 | 14.5618
19.5 | 1.2556 | 0.0989 | 0.0284 | 12.6957
20 | 1.2377 | 0.10796 | 0.0247 | 11.4644

## 37. Re 750k Mach 0.25 (1)
BIGFOIL.COM POLAR EXPORT
NACA24017
NACA24017 |  |  |  | Cl Max: | 1.566 | at alpha= | 15 | deg
JavaFoil+Calcfoil stall+Eppler ext transition |  |  |  | L/D Max: | 82.263 | at alpha= | 8 | deg
Re: | 750000 |  |  | Cd Min: | 0.00858 | at alpha= | -2 | deg
Mach: | 0.25 |  |  | Cl=0 at alpha= | -1.4453 | deg
|  |  |  | @ Cl=0.1, Cd= | 0.0093312
|  |  |  | @ Cl=0.4, Cd= | 0.009036
|  |  |  | @ Cl=0.6, Cd= | 0.010171
alpha (deg) | Cl | Cd | Cm | Cl/Cd
-17.5 | -1.017 | 0.14187 | 0.001 | -7.171
-17 | -1.035 | 0.13294 | 0.001 | -7.783
-16.5 | -1.047 | 0.12457 | 0 | -8.402
-16 | -1.054 | 0.1164 | 0 | -9.055
-15.5 | -1.058 | 0.10845 | 0 | -9.758
-15 | -1.059 | 0.10042 | 0 | -10.546
-14.5 | -1.057 | 0.09213 | -0.001 | -11.477
-14 | -1.055 | 0.08267 | -0.001 | -12.764
-13.5 | -1.07 | 0.06487 | -0.001 | -16.491
-13 | -1.097 | 0.04439 | -0.002 | -24.712
-12.5 | -1.109 | 0.03234 | -0.002 | -34.295
-12 | -1.105 | 0.026 | -0.003 | -42.499
-11.5 | -1.088 | 0.02236 | -0.003 | -48.672
-11 | -1.062 | 0.02004 | -0.004 | -52.982
-10.5 | -1.028 | 0.01845 | -0.004 | -55.747
-10 | -0.99 | 0.01723 | -0.004 | -57.451
-9.5 | -0.947 | 0.01625 | -0.005 | -58.249
-9 | -0.9 | 0.01542 | -0.005 | -58.366
-8.5 | -0.851 | 0.0147 | -0.006 | -57.866
-8 | -0.798 | 0.01408 | -0.006 | -56.712
-7.5 | -0.744 | 0.01353 | -0.007 | -55.01
-7 | -0.688 | 0.01303 | -0.007 | -52.804
-6.5 | -0.63 | 0.0126 | -0.007 | -50.043
-6 | -0.571 | 0.01222 | -0.008 | -46.744
-5.5 | -0.511 | 0.01187 | -0.008 | -43.067
-5 | -0.45 | 0.01158 | -0.009 | -38.863
-4.5 | -0.388 | 0.01132 | -0.009 | -34.3
-4 | -0.326 | 0.01004 | -0.01 | -32.474
-3.5 | -0.263 | 0.01024 | -0.01 | -25.679
-3 | -0.2 | 0.00891 | -0.011 | -22.399
-2.5 | -0.136 | 0.00892 | -0.011 | -15.219
-2 | -0.072 | 0.00858 | -0.012 | -8.364
-1.5 | -0.007 | 0.00863 | -0.012 | -0.867
-1 | 0.057 | 0.00917 | -0.012 | 6.2
-0.5 | 0.121 | 0.00941 | -0.013 | 12.872
0 | 0.185 | 0.00915 | -0.013 | 20.247
0.5 | 0.249 | 0.00919 | -0.014 | 27.108
1 | 0.313 | 0.00925 | -0.014 | 33.864
1.5 | 0.377 | 0.00889 | -0.015 | 42.393
2 | 0.44 | 0.00929 | -0.015 | 47.418
2.5 | 0.504 | 0.00894 | -0.016 | 56.351
3 | 0.567 | 0.01008 | -0.016 | 56.221
3.5 | 0.629 | 0.01025 | -0.017 | 61.37
4 | 0.692 | 0.01049 | -0.017 | 65.937
4.5 | 0.754 | 0.01078 | -0.018 | 69.882
5 | 0.815 | 0.0111 | -0.018 | 73.428
5.5 | 0.876 | 0.01147 | -0.018 | 76.354
6 | 0.936 | 0.01187 | -0.019 | 78.797
6.5 | 0.995 | 0.01238 | -0.019 | 80.334
7 | 1.053 | 0.01292 | -0.02 | 81.488
7.5 | 1.109 | 0.01356 | -0.02 | 81.815
8 | 1.164 | 0.01415 | -0.02 | 82.263
8.5 | 1.216 | 0.01501 | -0.021 | 81.043
9 | 1.267 | 0.016 | -0.021 | 79.148
9.5 | 1.314 | 0.01721 | -0.022 | 76.352
10 | 1.357 | 0.01869 | -0.022 | 72.644
10.5 | 1.397 | 0.02055 | -0.022 | 67.968
11 | 1.431 | 0.02288 | -0.022 | 62.564
11.5 | 1.461 | 0.02582 | -0.023 | 56.6
12 | 1.486 | 0.02943 | -0.023 | 50.506
12.5 | 1.508 | 0.0336 | -0.023 | 44.881
13 | 1.526 | 0.03839 | -0.023 | 39.751
13.5 | 1.54 | 0.04352 | -0.023 | 35.4
14 | 1.552 | 0.0491 | -0.023 | 31.61
14.5 | 1.561 | 0.05503 | -0.023 | 28.359
15 | 1.566 | 0.06137 | -0.023 | 25.514
15.5 | 1.566 | 0.06807 | -0.023 | 23.009
16 | 1.562 | 0.07506 | -0.023 | 20.815
16.5 | 1.555 | 0.0825 | -0.023 | 18.842
17 | 1.543 | 0.09032 | -0.023 | 17.08
17.5 | 1.527 | 0.09848 | -0.023 | 15.503
18 | 1.507 | 0.10696 | -0.023 | 14.088
18.5 | 1.483 | 0.11607 | -0.023 | 12.773
19 | 1.454 | 0.12541 | -0.023 | 11.591
19.5 | 1.418 | 0.13527 | -0.023 | 10.484
20 | 1.379 | 0.14569 | -0.023 | 9.462

## 38. Re 750k Mach 0.25 (2)
BIGFOIL.COM POLAR EXPORT
NACA24017
NACA24017 |  |  |  | Cl Max: | 1.354 | at alpha= | 14 | deg
XFOIL ncrit=9 |  |  |  | L/D Max: | 83.3791 | at alpha= | 9 | deg
Re: | 750000 |  |  | Cd Min: | 0.21094 | at alpha= | -20 | deg
Mach: | 0.25 |  |  | Cl=0 at alpha= | -1.2911 | deg
|  |  |  | @ Cl=0.1, Cd= | 0.0077193
|  |  |  | @ Cl=0.4, Cd= | 0.0085371
|  |  |  | @ Cl=0.6, Cd= | 0.0096966
alpha (deg) | Cl | Cd | Cm | Cl/Cd
-20 | -0.5768 | 0.21094 | 0.0077 | -2.7344
-19 | -0.8684 | 0.12182 | -0.0381 | -7.1286
-18.5 | -0.9431 | 0.10117 | -0.0504 | -9.3219
-18 | -0.9877 | 0.08685 | -0.0585 | -11.3725
-17.5 | -1.0138 | 0.07612 | -0.064 | -13.3184
-17 | -1.0332 | 0.06679 | -0.0683 | -15.4694
-16.5 | -1.0469 | 0.05865 | -0.0716 | -17.85
-16 | -1.0552 | 0.05166 | -0.0737 | -20.4259
-15.5 | -1.0603 | 0.04552 | -0.0747 | -23.2931
-15 | -1.0606 | 0.04034 | -0.0746 | -26.2915
-14.5 | -1.0586 | 0.03585 | -0.0733 | -29.5286
-14 | -1.0537 | 0.03207 | -0.071 | -32.8563
-13.5 | -1.0421 | 0.02921 | -0.068 | -35.6761
-13 | -1.0292 | 0.0268 | -0.064 | -38.403
-12.5 | -1.0147 | 0.02483 | -0.0592 | -40.8659
-12 | -1.0113 | 0.02274 | -0.0525 | -44.4723
-11.5 | -1.0051 | 0.02139 | -0.045 | -46.9892
-11 | -1.0051 | 0.02038 | -0.0357 | -49.318
-10.5 | -0.9525 | 0.01894 | -0.0359 | -50.2904
-10 | -0.8886 | 0.01775 | -0.0378 | -50.062
-9.5 | -0.8257 | 0.01648 | -0.0393 | -50.1032
-9 | -0.7599 | 0.01554 | -0.0409 | -48.8996
-8.5 | -0.6944 | 0.01438 | -0.0426 | -48.2893
-8 | -0.6321 | 0.01339 | -0.0434 | -47.2069
-7.5 | -0.5585 | 0.01248 | -0.0465 | -44.7516
-7 | -0.487 | 0.01167 | -0.0491 | -41.7309
-6.5 | -0.4276 | 0.01107 | -0.049 | -38.6269
-6 | -0.3796 | 0.01064 | -0.0466 | -35.6767
-5.5 | -0.3372 | 0.01029 | -0.0429 | -32.7697
-5 | -0.2956 | 0.01 | -0.0391 | -29.56
-4.5 | -0.2554 | 0.00968 | -0.035 | -26.3843
-4 | -0.2165 | 0.00927 | -0.0308 | -23.3549
-3.5 | -0.1859 | 0.00848 | -0.0253 | -21.9222
-3 | -0.1498 | 0.00802 | -0.0206 | -18.6783
-2.5 | -0.1084 | 0.00783 | -0.0167 | -13.8442
-2 | -0.0641 | 0.00773 | -0.0134 | -8.2924
-1.5 | -0.0188 | 0.0077 | -0.0103 | -2.4416
-1 | 0.0262 | 0.00771 | -0.0072 | 3.3982
-0.5 | 0.0716 | 0.0077 | -0.0041 | 9.2987
0.5 | 0.1599 | 0.00776 | 0.0026 | 20.6057
1 | 0.2069 | 0.00787 | 0.0054 | 26.2897
1.5 | 0.255 | 0.00799 | 0.0079 | 31.9149
2 | 0.3034 | 0.00814 | 0.0104 | 37.2727
2.5 | 0.3551 | 0.00832 | 0.0121 | 42.6803
3 | 0.4068 | 0.00857 | 0.0139 | 47.4679
3.5 | 0.4648 | 0.00888 | 0.0142 | 52.3423
4 | 0.5303 | 0.00922 | 0.013 | 57.5163
4.5 | 0.5947 | 0.00966 | 0.012 | 61.5631
5.5 | 0.7395 | 0.01066 | 0.0065 | 69.3715
6 | 0.8176 | 0.01122 | 0.0025 | 72.8699
6.5 | 0.8892 | 0.01182 | -0.0002 | 75.2284
7 | 0.9559 | 0.01231 | -0.0019 | 77.6523
7.5 | 1.0296 | 0.01283 | -0.005 | 80.2494
8 | 1.0937 | 0.01342 | -0.0063 | 81.4978
8.5 | 1.1648 | 0.01399 | -0.0091 | 83.2595
9 | 1.214 | 0.01456 | -0.0078 | 83.3791
9.5 | 1.2211 | 0.01496 | 0.0017 | 81.6243
10 | 1.2305 | 0.01565 | 0.0104 | 78.6262
10.5 | 1.2468 | 0.01649 | 0.0174 | 75.6095
11 | 1.2671 | 0.01748 | 0.0234 | 72.4886
11.5 | 1.2859 | 0.01877 | 0.0289 | 68.5083
12 | 1.303 | 0.02043 | 0.034 | 63.7788
12.5 | 1.3192 | 0.02244 | 0.0383 | 58.7879
13 | 1.3354 | 0.02478 | 0.0418 | 53.8902
13.5 | 1.3473 | 0.02773 | 0.0447 | 48.5864
14 | 1.354 | 0.03142 | 0.0469 | 43.0936
14.5 | 1.3534 | 0.03614 | 0.0482 | 37.4488
15 | 1.3495 | 0.0416 | 0.0487 | 32.4399
15.5 | 1.3405 | 0.04794 | 0.0483 | 27.962
16 | 1.3171 | 0.05616 | 0.0467 | 23.4526
16.5 | 1.3007 | 0.06397 | 0.0449 | 20.333
17 | 1.2678 | 0.074 | 0.0418 | 17.1324
17.5 | 1.2478 | 0.08277 | 0.039 | 15.0755
18 | 1.2165 | 0.09322 | 0.0351 | 13.0498
18.5 | 1.1998 | 0.10205 | 0.0317 | 11.757
19 | 1.1764 | 0.11196 | 0.0275 | 10.5073

## 39. Re 750k Mach 0.50 (1)
BIGFOIL.COM POLAR EXPORT
NACA24017
NACA24017 |  |  |  | Cl Max: | 1.35 | at alpha= | 10 | deg
JavaFoil+Calcfoil stall+Eppler ext transition |  |  |  | L/D Max: | 72.015 | at alpha= | 6 | deg
Re: | 750000 |  |  | Cd Min: | 0.00827 | at alpha= | -2.5 | deg
Mach: | 0.5 |  |  | Cl=0 at alpha= | -1.4437 | deg
|  |  |  | @ Cl=0.1, Cd= | 0.0089267
|  |  |  | @ Cl=0.4, Cd= | 0.010238
|  |  |  | @ Cl=0.6, Cd= | 0.010902
alpha (deg) | Cl | Cd | Cm | Cl/Cd
-20 | -1.033 | 0.21363 | 0.002 | -4.838
-19.5 | -1.007 | 0.21485 | 0.002 | -4.686
-19 | -0.978 | 0.21218 | 0.002 | -4.61
-18.5 | -0.951 | 0.20533 | 0.001 | -4.634
-18 | -0.923 | 0.19525 | 0.001 | -4.727
-17.5 | -0.896 | 0.19108 | 0.001 | -4.689
-17 | -0.868 | 0.18482 | 0.001 | -4.696
-16.5 | -0.841 | 0.17824 | 0 | -4.716
-16 | -0.813 | 0.17413 | 0 | -4.672
-15.5 | -0.785 | 0.16946 | 0 | -4.633
-15 | -0.758 | 0.16196 | 0 | -4.68
-14.5 | -0.73 | 0.15732 | 0 | -4.637
-14 | -0.702 | 0.15276 | -0.001 | -4.597
-13.5 | -0.674 | 0.14304 | -0.001 | -4.712
-13 | -0.646 | 0.13829 | -0.001 | -4.67
-12.5 | -0.618 | 0.13031 | -0.001 | -4.745
-12 | -0.59 | 0.12577 | -0.002 | -4.692
-11.5 | -0.562 | 0.11768 | -0.002 | -4.776
-11 | -0.534 | 0.11109 | -0.002 | -4.808
-10.5 | -0.506 | 0.09176 | -0.002 | -5.515
-10 | -0.684 | 0.07474 | -0.003 | -9.148
-9.5 | -0.75 | 0.06245 | -0.003 | -12.011
-9 | -0.845 | 0.02816 | -0.005 | -30.01
-8.5 | -0.861 | 0.02026 | -0.006 | -42.497
-8 | -0.833 | 0.01805 | -0.007 | -46.16
-7.5 | -0.791 | 0.01667 | -0.007 | -47.479
-7 | -0.741 | 0.01566 | -0.008 | -47.349
-6.5 | -0.686 | 0.01482 | -0.008 | -46.256
-6 | -0.625 | 0.01412 | -0.009 | -44.309
-5.5 | -0.562 | 0.01355 | -0.009 | -41.518
-5 | -0.497 | 0.01278 | -0.01 | -38.898
-4.5 | -0.43 | 0.01236 | -0.01 | -34.801
-4 | -0.362 | 0.01202 | -0.011 | -30.09
-3.5 | -0.292 | 0.0117 | -0.011 | -24.982
-3 | -0.222 | 0.01136 | -0.012 | -19.546
-2.5 | -0.151 | 0.00827 | -0.012 | -18.29
-2 | -0.08 | 0.00869 | -0.013 | -9.205
-1.5 | -0.008 | 0.00883 | -0.013 | -0.945
-1 | 0.063 | 0.00868 | -0.014 | 7.311
-0.5 | 0.135 | 0.00916 | -0.014 | 14.758
0 | 0.206 | 0.0088 | -0.015 | 23.461
0.5 | 0.278 | 0.0098 | -0.015 | 28.341
1 | 0.349 | 0.00991 | -0.016 | 35.177
1.5 | 0.419 | 0.01036 | -0.016 | 40.498
2 | 0.49 | 0.01053 | -0.017 | 46.506
2.5 | 0.56 | 0.01074 | -0.018 | 52.123
3 | 0.629 | 0.01102 | -0.018 | 57.073
3.5 | 0.698 | 0.01136 | -0.018 | 61.436
4 | 0.766 | 0.01176 | -0.019 | 65.169
4.5 | 0.833 | 0.01225 | -0.019 | 68.037
5 | 0.899 | 0.01281 | -0.02 | 70.225
5.5 | 0.964 | 0.01347 | -0.02 | 71.585
6 | 1.027 | 0.01426 | -0.021 | 72.015
6.5 | 1.087 | 0.0152 | -0.021 | 71.536
7 | 1.145 | 0.01635 | -0.022 | 69.995
7.5 | 1.198 | 0.01776 | -0.022 | 67.434
8 | 1.246 | 0.0196 | -0.022 | 63.547
8.5 | 1.286 | 0.02206 | -0.023 | 58.31
9 | 1.318 | 0.02544 | -0.023 | 51.831
9.5 | 1.34 | 0.02998 | -0.023 | 44.693
10 | 1.35 | 0.03634 | -0.023 | 37.136
10.5 | 1.346 | 0.04434 | -0.022 | 30.353
11 | 1.326 | 0.05398 | -0.022 | 24.556
11.5 | 1.274 | 0.06575 | -0.022 | 19.383
12 | 1.139 | 0.08196 | -0.021 | 13.895
12.5 | 0.779 | 0.12067 | -0.012 | 6.458
13 | 0.808 | 0.1347 | -0.013 | 6.002
13.5 | 0.837 | 0.14206 | -0.014 | 5.891
14 | 0.866 | 0.15511 | -0.015 | 5.582
14.5 | 0.895 | 0.16082 | -0.016 | 5.563
15 | 0.923 | 0.16962 | -0.017 | 5.444

## 40. Re 750k Mach 0.50 (2)
BIGFOIL.COM POLAR EXPORT
NACA24017
NACA24017 |  |  |  | Cl Max: | 1.2117 | at alpha= | 11 | deg
XFOIL ncrit=9 |  |  |  | L/D Max: | 67.6281 | at alpha= | 7 | deg
Re: | 750000 |  |  | Cd Min: | 0.14991 | at alpha= | -15 | deg
Mach: | 0.5 |  |  | Cl=0 at alpha= | -1.2385 | deg
|  |  |  | @ Cl=0.1, Cd= | 0.0086186
|  |  |  | @ Cl=0.4, Cd= | 0.0093687
|  |  |  | @ Cl=0.6, Cd= | 0.010754
alpha (deg) | Cl | Cd | Cm | Cl/Cd
-15 | -0.4576 | 0.14991 | -0.027 | -3.0525
-14.5 | -0.4574 | 0.13995 | -0.0311 | -3.2683
-14 | -0.483 | 0.12531 | -0.0378 | -3.8544
-13.5 | -0.4788 | 0.11767 | -0.0406 | -4.069
-13 | -0.6049 | 0.08948 | -0.0564 | -6.7602
-12.5 | -0.6558 | 0.07478 | -0.0646 | -8.7697
-12 | -0.6969 | 0.06244 | -0.0714 | -11.1611
-11.5 | -0.7329 | 0.05212 | -0.0759 | -14.0618
-11 | -0.7671 | 0.04347 | -0.0777 | -17.6467
-10.5 | -0.7989 | 0.0366 | -0.0758 | -21.8279
-10 | -0.8305 | 0.03137 | -0.0699 | -26.4743
-9.5 | -0.8038 | 0.02629 | -0.071 | -30.5744
-9 | -0.7521 | 0.02243 | -0.0722 | -33.531
-8.5 | -0.6936 | 0.01954 | -0.0725 | -35.4964
-8 | -0.6291 | 0.01725 | -0.0725 | -36.4696
-7.5 | -0.5453 | 0.01538 | -0.0755 | -35.4551
-7 | -0.4528 | 0.0138 | -0.0801 | -32.8116
-6.5 | -0.3914 | 0.01276 | -0.0784 | -30.674
-6 | -0.353 | 0.01211 | -0.072 | -29.1495
-5.5 | -0.3194 | 0.01161 | -0.0646 | -27.5108
-5 | -0.2858 | 0.01122 | -0.057 | -25.4724
-4.5 | -0.2523 | 0.01095 | -0.0494 | -23.0411
-4 | -0.2149 | 0.01066 | -0.0427 | -20.1595
-3.5 | -0.1751 | 0.01032 | -0.0366 | -16.9671
-3 | -0.1398 | 0.00973 | -0.0299 | -14.3679
-2.5 | -0.1137 | 0.0089 | -0.0216 | -12.7753
-2 | -0.0725 | 0.00867 | -0.0158 | -8.3622
-1.5 | -0.025 | 0.0086 | -0.0111 | -2.907
-1 | 0.0228 | 0.0086 | -0.0065 | 2.6512
-0.5 | 0.0708 | 0.0086 | -0.0019 | 8.2326
0 | 0.1178 | 0.00863 | 0.0029 | 13.6501
0.5 | 0.1644 | 0.00867 | 0.0077 | 18.9619
1 | 0.2125 | 0.00875 | 0.0123 | 24.2857
1.5 | 0.262 | 0.00885 | 0.0166 | 29.6045
2 | 0.3088 | 0.009 | 0.0214 | 34.3111
2.5 | 0.3538 | 0.00919 | 0.0266 | 38.4984
3 | 0.4081 | 0.0094 | 0.0301 | 43.4149
3.5 | 0.4682 | 0.0098 | 0.0322 | 47.7755
4 | 0.5424 | 0.01035 | 0.0315 | 52.4058
4.5 | 0.628 | 0.01095 | 0.0287 | 57.3516
5 | 0.7154 | 0.01168 | 0.0255 | 61.25
5.5 | 0.79 | 0.0125 | 0.0248 | 63.2
6 | 0.8733 | 0.01331 | 0.0227 | 65.6123
6.5 | 0.9517 | 0.01418 | 0.0214 | 67.1157
7 | 1.0293 | 0.01522 | 0.0201 | 67.6281
7.5 | 1.1078 | 0.0164 | 0.0184 | 67.5488
8 | 1.1478 | 0.01767 | 0.0227 | 64.9576
8.5 | 1.1608 | 0.01887 | 0.0316 | 61.5156
9 | 1.1727 | 0.02066 | 0.0394 | 56.7619
9.5 | 1.1855 | 0.023 | 0.0459 | 51.5435
10 | 1.2018 | 0.02573 | 0.051 | 46.7081
10.5 | 1.2107 | 0.02939 | 0.0551 | 41.1943
11 | 1.2117 | 0.0341 | 0.058 | 35.5337
11.5 | 1.208 | 0.03963 | 0.0596 | 30.482
12 | 1.1975 | 0.04606 | 0.0602 | 25.9987
12.5 | 1.176 | 0.05373 | 0.0596 | 21.8872
13 | 1.1517 | 0.06201 | 0.0581 | 18.5728
13.5 | 1.1283 | 0.0705 | 0.056 | 16.0043
14 | 1.1003 | 0.07978 | 0.053 | 13.7917
14.5 | 1.0796 | 0.08871 | 0.05 | 12.17
15 | 1.058 | 0.09803 | 0.0464 | 10.7926
15.5 | 1.0396 | 0.10733 | 0.0425 | 9.686
16 | 1.0232 | 0.11673 | 0.0383 | 8.7655

## 41. Re 1M Mach 0.00 (1)
BIGFOIL.COM POLAR EXPORT
NACA24017
NACA24017 |  |  |  | Cl Max: | 1.667 | at alpha= | 18 | deg
JavaFoil+Calcfoil stall+Eppler ext transition |  |  |  | L/D Max: | 91.224 | at alpha= | 8.5 | deg
Re: | 1000000 |  |  | Cd Min: | 0.00827 | at alpha= | -3 | deg
Mach: | 0 |  |  | Cl=0 at alpha= | -1.4436 | deg
|  |  |  | @ Cl=0.1, Cd= | 0.0086686
|  |  |  | @ Cl=0.4, Cd= | 0.0088764
|  |  |  | @ Cl=0.6, Cd= | 0.0087784
alpha (deg) | Cl | Cd | Cm | Cl/Cd
-19.5 | -1.192 | 0.14467 | 0.002 | -8.239
-19 | -1.195 | 0.13662 | 0.002 | -8.749
-18.5 | -1.197 | 0.12843 | 0.001 | -9.323
-18 | -1.198 | 0.12008 | 0.001 | -9.976
-17.5 | -1.197 | 0.11182 | 0.001 | -10.704
-17 | -1.196 | 0.1025 | 0.001 | -11.671
-16.5 | -1.197 | 0.09108 | 0 | -13.145
-16 | -1.21 | 0.07353 | 0 | -16.456
-15.5 | -1.219 | 0.05903 | 0 | -20.649
-15 | -1.225 | 0.0468 | 0 | -26.179
-14.5 | -1.227 | 0.0373 | -0.001 | -32.907
-14 | -1.223 | 0.03049 | -0.001 | -40.109
-13.5 | -1.212 | 0.02585 | -0.001 | -46.871
-13 | -1.193 | 0.02275 | -0.002 | -52.43
-12.5 | -1.169 | 0.0205 | -0.002 | -57.004
-12 | -1.139 | 0.01898 | -0.003 | -60.039
-11.5 | -1.105 | 0.01768 | -0.003 | -62.511
-11 | -1.067 | 0.01666 | -0.003 | -64.031
-10.5 | -1.025 | 0.01577 | -0.004 | -65.004
-10 | -0.981 | 0.01505 | -0.004 | -65.18
-9.5 | -0.934 | 0.01437 | -0.005 | -65.029
-9 | -0.885 | 0.0138 | -0.005 | -64.156
-8.5 | -0.834 | 0.01328 | -0.006 | -62.799
-8 | -0.781 | 0.01282 | -0.006 | -60.904
-7.5 | -0.727 | 0.01241 | -0.006 | -58.562
-7 | -0.671 | 0.01204 | -0.007 | -55.698
-6.5 | -0.614 | 0.01169 | -0.007 | -52.487
-6 | -0.556 | 0.01143 | -0.008 | -48.602
-5.5 | -0.497 | 0.01003 | -0.008 | -49.548
-5 | -0.437 | 0.01034 | -0.009 | -42.266
-4.5 | -0.377 | 0.01015 | -0.009 | -37.142
-4 | -0.316 | 0.01 | -0.009 | -31.607
-3.5 | -0.255 | 0.00984 | -0.01 | -25.918
-3 | -0.193 | 0.00827 | -0.01 | -23.385
-2.5 | -0.132 | 0.0087 | -0.011 | -15.129
-2 | -0.069 | 0.00873 | -0.011 | -7.961
-1.5 | -0.007 | 0.00878 | -0.012 | -0.825
-1 | 0.055 | 0.00885 | -0.012 | 6.221
-0.5 | 0.117 | 0.0086 | -0.013 | 13.654
0 | 0.179 | 0.00911 | -0.013 | 19.698
0.5 | 0.242 | 0.0092 | -0.013 | 26.261
1 | 0.304 | 0.00878 | -0.014 | 34.573
1.5 | 0.365 | 0.00882 | -0.014 | 41.416
2 | 0.427 | 0.00892 | -0.015 | 47.879
2.5 | 0.488 | 0.00855 | -0.015 | 57.131
3 | 0.55 | 0.00868 | -0.016 | 63.353
3.5 | 0.611 | 0.0088 | -0.016 | 69.373
4 | 0.671 | 0.00881 | -0.017 | 76.215
4.5 | 0.732 | 0.00994 | -0.017 | 73.589
5 | 0.792 | 0.01019 | -0.017 | 77.717
5.5 | 0.851 | 0.01027 | -0.018 | 82.875
6 | 0.91 | 0.0106 | -0.018 | 85.836
6.5 | 0.968 | 0.01098 | -0.019 | 88.192
7 | 1.025 | 0.0114 | -0.019 | 89.928
7.5 | 1.082 | 0.01204 | -0.02 | 89.849
8 | 1.136 | 0.01258 | -0.02 | 90.317
8.5 | 1.19 | 0.01304 | -0.02 | 91.224
9 | 1.242 | 0.01377 | -0.021 | 90.17
9.5 | 1.291 | 0.01459 | -0.021 | 88.49
10 | 1.339 | 0.01557 | -0.021 | 85.946
10.5 | 1.383 | 0.01676 | -0.022 | 82.487
11 | 1.424 | 0.01819 | -0.022 | 78.279
11.5 | 1.461 | 0.01996 | -0.022 | 73.172
12 | 1.494 | 0.02217 | -0.023 | 67.387
12.5 | 1.523 | 0.02485 | -0.023 | 61.296
13 | 1.549 | 0.02802 | -0.023 | 55.279
13.5 | 1.572 | 0.03155 | -0.023 | 49.807
14 | 1.592 | 0.03551 | -0.023 | 44.822
14.5 | 1.61 | 0.03981 | -0.023 | 40.436
15 | 1.625 | 0.04454 | -0.023 | 36.494
15.5 | 1.638 | 0.04949 | -0.023 | 33.102
16 | 1.648 | 0.05485 | -0.024 | 30.052
16.5 | 1.656 | 0.06047 | -0.024 | 27.389
17 | 1.662 | 0.06631 | -0.024 | 25.063
17.5 | 1.665 | 0.07259 | -0.024 | 22.941
18 | 1.667 | 0.07899 | -0.024 | 21.098
18.5 | 1.666 | 0.08567 | -0.024 | 19.443
19 | 1.662 | 0.09256 | -0.024 | 17.956
19.5 | 1.655 | 0.09978 | -0.024 | 16.583
20 | 1.645 | 0.10718 | -0.024 | 15.352

## 42. Re 1M Mach 0.00 (2)
BIGFOIL.COM POLAR EXPORT
NACA24017
NACA24017 |  |  |  | Cl Max: | 1.4529 | at alpha= | 16 | deg
XFOIL ncrit=9 |  |  |  | L/D Max: | 94.8344 | at alpha= | 10 | deg
Re: | 1000000 |  |  | Cd Min: | 0.09633 | at alpha= | 20 | deg
Mach: | 0 |  |  | Cl=0 at alpha= | -1.3243 | deg
|  |  |  | @ Cl=0.1, Cd= | 0.007089
|  |  |  | @ Cl=0.4, Cd= | 0.0076505
|  |  |  | @ Cl=0.6, Cd= | 0.0085313
alpha (deg) | Cl | Cd | Cm | Cl/Cd
-20 | -1.191 | 0.07571 | -0.0577 | -15.7311
-19.5 | -1.2149 | 0.06618 | -0.0618 | -18.3575
-19 | -1.2286 | 0.05835 | -0.0647 | -21.0557
-18.5 | -1.2343 | 0.0518 | -0.0668 | -23.8282
-18 | -1.2341 | 0.04631 | -0.068 | -26.6487
-17.5 | -1.2281 | 0.04175 | -0.0685 | -29.4156
-17 | -1.221 | 0.03761 | -0.0683 | -32.4648
-16.5 | -1.2059 | 0.03445 | -0.0675 | -35.0044
-16 | -1.2055 | 0.03043 | -0.0657 | -39.6155
-15.5 | -1.1934 | 0.02768 | -0.0633 | -43.1142
-15 | -1.1764 | 0.02556 | -0.0605 | -46.025
-14.5 | -1.1589 | 0.02374 | -0.057 | -48.8163
-14 | -1.1391 | 0.0223 | -0.0531 | -51.0807
-13.5 | -1.1304 | 0.0206 | -0.0473 | -54.8738
-13 | -1.1173 | 0.01947 | -0.0412 | -57.3857
-12.5 | -1.107 | 0.01862 | -0.0339 | -59.4522
-12 | -1.1024 | 0.01804 | -0.0252 | -61.1086
-11.5 | -1.046 | 0.0169 | -0.0268 | -61.8935
-11 | -0.9816 | 0.0161 | -0.0294 | -60.9689
-10.5 | -0.9258 | 0.0152 | -0.0302 | -60.9079
-10 | -0.8605 | 0.01441 | -0.0328 | -59.7155
-9.5 | -0.8038 | 0.01359 | -0.0334 | -59.1464
-9 | -0.7378 | 0.01288 | -0.0358 | -57.2826
-8.5 | -0.6765 | 0.01207 | -0.0372 | -56.0481
-8 | -0.6008 | 0.01132 | -0.0417 | -53.0742
-7.5 | -0.5345 | 0.01072 | -0.044 | -49.8601
-7 | -0.477 | 0.01025 | -0.0443 | -46.5366
-6.5 | -0.4287 | 0.0099 | -0.0426 | -43.303
-6 | -0.3851 | 0.00962 | -0.0398 | -40.0312
-5.5 | -0.3436 | 0.00938 | -0.0366 | -36.6311
-5 | -0.3018 | 0.00916 | -0.0334 | -32.9476
-4.5 | -0.2604 | 0.0089 | -0.0302 | -29.2584
-4 | -0.22 | 0.00857 | -0.0268 | -25.6709
-3.5 | -0.1855 | 0.00794 | -0.0225 | -23.3627
-3 | -0.1486 | 0.00746 | -0.0185 | -19.9196
-2.5 | -0.1058 | 0.00726 | -0.0156 | -14.573
-2 | -0.0614 | 0.00714 | -0.0129 | -8.5994
-1.5 | -0.0163 | 0.00711 | -0.0104 | -2.2925
-1 | 0.0301 | 0.00708 | -0.0081 | 4.2514
-0.5 | 0.0752 | 0.0071 | -0.0055 | 10.5915
0 | 0.1202 | 0.00708 | -0.0029 | 16.9774
0.5 | 0.1636 | 0.00709 | 0.0001 | 23.0748
1 | 0.2088 | 0.00715 | 0.0026 | 29.2028
1.5 | 0.2556 | 0.00726 | 0.0049 | 35.2066
2 | 0.3034 | 0.00736 | 0.0069 | 41.2228
2.5 | 0.3517 | 0.00747 | 0.0088 | 47.0817
3.5 | 0.4534 | 0.00785 | 0.0115 | 57.758
4 | 0.511 | 0.00809 | 0.0113 | 63.1644
4.5 | 0.5738 | 0.00838 | 0.0099 | 68.4726
5.5 | 0.7089 | 0.00916 | 0.0049 | 77.3908
6 | 0.7713 | 0.00955 | 0.0035 | 80.7644
6.5 | 0.8421 | 0.01006 | 0.0002 | 83.7078
7 | 0.9086 | 0.0105 | -0.0022 | 86.5333
7.5 | 0.9702 | 0.01096 | -0.0037 | 88.5219
8 | 1.039 | 0.01147 | -0.0068 | 90.5841
8.5 | 1.1029 | 0.01203 | -0.009 | 91.6791
9 | 1.1649 | 0.01252 | -0.0108 | 93.0431
9.5 | 1.2306 | 0.01303 | -0.0135 | 94.4436
10 | 1.2888 | 0.01359 | -0.0149 | 94.8344
10.5 | 1.2878 | 0.01399 | -0.0043 | 92.0515
11 | 1.299 | 0.01453 | 0.0036 | 89.4012
11.5 | 1.3161 | 0.01521 | 0.0101 | 86.5286
12 | 1.3345 | 0.0161 | 0.0159 | 82.8882
12.5 | 1.3528 | 0.01721 | 0.0212 | 78.6055
13 | 1.3729 | 0.01844 | 0.0257 | 74.4523
13.5 | 1.3926 | 0.01991 | 0.0296 | 69.9448
14 | 1.4104 | 0.02171 | 0.0332 | 64.9655
14.5 | 1.4253 | 0.02391 | 0.0363 | 59.611
15 | 1.4361 | 0.02667 | 0.0389 | 53.847
15.5 | 1.4463 | 0.02977 | 0.0409 | 48.5825
16 | 1.4529 | 0.03348 | 0.0422 | 43.3961
16.5 | 1.4516 | 0.03825 | 0.0429 | 37.9503
17 | 1.4479 | 0.04363 | 0.0428 | 33.1859
17.5 | 1.4371 | 0.05014 | 0.042 | 28.6617
18 | 1.4203 | 0.05766 | 0.0405 | 24.6323
18.5 | 1.3954 | 0.06651 | 0.0381 | 20.9803
19 | 1.3713 | 0.07559 | 0.0353 | 18.1413
19.5 | 1.3354 | 0.08654 | 0.0314 | 15.431
20 | 1.31 | 0.09633 | 0.0278 | 13.5991

## 43. Re 1M Mach 0.10 (1)
BIGFOIL.COM POLAR EXPORT
NACA24017
NACA24017 |  |  |  | Cl Max: | 1.65 | at alpha= | 17.5 | deg
JavaFoil+Calcfoil stall+Eppler ext transition |  |  |  | L/D Max: | 90.915 | at alpha= | 8 | deg
Re: | 1000000 |  |  | Cd Min: | 0.00833 | at alpha= | -3 | deg
Mach: | 0.1 |  |  | Cl=0 at alpha= | -1.4436 | deg
|  |  |  | @ Cl=0.1, Cd= | 0.0087071
|  |  |  | @ Cl=0.4, Cd= | 0.0089026
|  |  |  | @ Cl=0.6, Cd= | 0.0088261
alpha (deg) | Cl | Cd | Cm | Cl/Cd
-19.5 | -1.162 | 0.14846 | 0.002 | -7.828
-19 | -1.168 | 0.1402 | 0.002 | -8.332
-18.5 | -1.173 | 0.13215 | 0.001 | -8.874
-18 | -1.175 | 0.12394 | 0.001 | -9.483
-17.5 | -1.177 | 0.11556 | 0.001 | -10.181
-17 | -1.176 | 0.10716 | 0.001 | -10.976
-16.5 | -1.175 | 0.09757 | 0 | -12.048
-16 | -1.181 | 0.08389 | 0 | -14.072
-15.5 | -1.195 | 0.06644 | 0 | -17.983
-15 | -1.205 | 0.05226 | 0 | -23.053
-14.5 | -1.211 | 0.04093 | -0.001 | -29.591
-14 | -1.211 | 0.03278 | -0.001 | -36.947
-13.5 | -1.203 | 0.02726 | -0.001 | -44.145
-13 | -1.188 | 0.02366 | -0.002 | -50.199
-12.5 | -1.166 | 0.0211 | -0.002 | -55.253
-12 | -1.138 | 0.0194 | -0.003 | -58.658
-11.5 | -1.105 | 0.018 | -0.003 | -61.406
-11 | -1.068 | 0.01691 | -0.003 | -63.163
-10.5 | -1.027 | 0.01597 | -0.004 | -64.311
-10 | -0.983 | 0.01521 | -0.004 | -64.645
-9.5 | -0.937 | 0.0145 | -0.005 | -64.595
-9 | -0.888 | 0.01391 | -0.005 | -63.825
-8.5 | -0.837 | 0.01338 | -0.006 | -62.535
-8 | -0.784 | 0.01291 | -0.006 | -60.726
-7.5 | -0.729 | 0.01249 | -0.006 | -58.423
-7 | -0.673 | 0.01211 | -0.007 | -55.626
-6.5 | -0.616 | 0.01179 | -0.007 | -52.292
-6 | -0.558 | 0.01149 | -0.008 | -48.597
-5.5 | -0.499 | 0.01121 | -0.008 | -44.512
-5 | -0.439 | 0.00992 | -0.009 | -44.274
-4.5 | -0.379 | 0.01024 | -0.009 | -36.967
-4 | -0.318 | 0.01004 | -0.009 | -31.646
-3.5 | -0.256 | 0.00987 | -0.01 | -25.959
-3 | -0.194 | 0.00833 | -0.01 | -23.348
-2.5 | -0.132 | 0.00874 | -0.011 | -15.131
-2 | -0.07 | 0.00873 | -0.011 | -8
-1.5 | -0.007 | 0.00879 | -0.012 | -0.828
-1 | 0.055 | 0.0089 | -0.012 | 6.221
-0.5 | 0.118 | 0.00863 | -0.013 | 13.675
0 | 0.18 | 0.00914 | -0.013 | 19.728
0.5 | 0.243 | 0.00923 | -0.014 | 26.302
1 | 0.305 | 0.00881 | -0.014 | 34.601
1.5 | 0.367 | 0.00886 | -0.014 | 41.442
2 | 0.429 | 0.00894 | -0.015 | 47.993
2.5 | 0.491 | 0.00858 | -0.015 | 57.22
3 | 0.552 | 0.00871 | -0.016 | 63.428
3.5 | 0.614 | 0.00886 | -0.016 | 69.286
4 | 0.675 | 0.00861 | -0.017 | 78.357
4.5 | 0.735 | 0.00979 | -0.017 | 75.126
5 | 0.795 | 0.01023 | -0.018 | 77.71
5.5 | 0.855 | 0.01032 | -0.018 | 82.81
6 | 0.914 | 0.01067 | -0.018 | 85.659
6.5 | 0.972 | 0.01105 | -0.019 | 87.993
7 | 1.03 | 0.01148 | -0.019 | 89.665
7.5 | 1.086 | 0.01216 | -0.02 | 89.337
8 | 1.141 | 0.01255 | -0.02 | 90.915
8.5 | 1.195 | 0.0132 | -0.02 | 90.517
9 | 1.246 | 0.01393 | -0.021 | 89.478
9.5 | 1.296 | 0.01479 | -0.021 | 87.628
10 | 1.343 | 0.01581 | -0.022 | 84.924
10.5 | 1.386 | 0.01704 | -0.022 | 81.339
11 | 1.427 | 0.01855 | -0.022 | 76.891
11.5 | 1.463 | 0.02043 | -0.022 | 71.61
12 | 1.495 | 0.02278 | -0.023 | 65.613
12.5 | 1.523 | 0.02564 | -0.023 | 59.419
13 | 1.548 | 0.02897 | -0.023 | 53.437
13.5 | 1.569 | 0.03277 | -0.023 | 47.897
14 | 1.589 | 0.0368 | -0.023 | 43.167
14.5 | 1.606 | 0.04127 | -0.023 | 38.903
15 | 1.62 | 0.04621 | -0.023 | 35.051
15.5 | 1.631 | 0.05139 | -0.023 | 31.743
16 | 1.639 | 0.05697 | -0.023 | 28.776
16.5 | 1.646 | 0.06273 | -0.024 | 26.234
17 | 1.649 | 0.0688 | -0.024 | 23.974
17.5 | 1.65 | 0.07532 | -0.024 | 21.914
18 | 1.65 | 0.08183 | -0.024 | 20.158
18.5 | 1.646 | 0.08875 | -0.024 | 18.548
19 | 1.639 | 0.09603 | -0.024 | 17.072
19.5 | 1.629 | 0.10336 | -0.024 | 15.763
20 | 1.617 | 0.11119 | -0.024 | 14.539

## 44. Re 1M Mach 0.10 (2)
BIGFOIL.COM POLAR EXPORT
NACA24017
NACA24017 |  |  |  | Cl Max: | 1.4439 | at alpha= | 16 | deg
XFOIL ncrit=9 |  |  |  | L/D Max: | 93.7936 | at alpha= | 9.5 | deg
Re: | 1000000 |  |  | Cd Min: | 0.10185 | at alpha= | 20 | deg
Mach: | 0.1 |  |  | Cl=0 at alpha= | -1.3236 | deg
|  |  |  | @ Cl=0.1, Cd= | 0.0071145
|  |  |  | @ Cl=0.4, Cd= | 0.0076449
|  |  |  | @ Cl=0.6, Cd= | 0.008564
alpha (deg) | Cl | Cd | Cm | Cl/Cd
-20 | -1.1512 | 0.08317 | -0.0554 | -13.8415
-19.5 | -1.1806 | 0.07261 | -0.0602 | -16.2595
-19 | -1.2003 | 0.06367 | -0.0639 | -18.8519
-18.5 | -1.2124 | 0.05607 | -0.0667 | -21.623
-18 | -1.2163 | 0.04983 | -0.0685 | -24.409
-17.5 | -1.2133 | 0.04467 | -0.0694 | -27.1614
-17 | -1.2096 | 0.03996 | -0.0696 | -30.2703
-16.5 | -1.198 | 0.03629 | -0.0691 | -33.0118
-16 | -1.1922 | 0.03246 | -0.0678 | -36.7283
-15.5 | -1.1862 | 0.02904 | -0.0656 | -40.8471
-15 | -1.1711 | 0.02662 | -0.0629 | -43.9932
-14.5 | -1.1545 | 0.0246 | -0.0596 | -46.9309
-14 | -1.1364 | 0.02294 | -0.0556 | -49.5379
-13.5 | -1.1231 | 0.02132 | -0.0505 | -52.6782
-13 | -1.113 | 0.01992 | -0.0442 | -55.8735
-12.5 | -1.1021 | 0.01897 | -0.0372 | -58.097
-12 | -1.0964 | 0.01829 | -0.0287 | -59.9453
-11.5 | -1.0487 | 0.01722 | -0.0284 | -60.9001
-11 | -0.9854 | 0.01631 | -0.0308 | -60.4169
-10.5 | -0.9275 | 0.01545 | -0.0318 | -60.0324
-10 | -0.8636 | 0.01456 | -0.034 | -59.3132
-9.5 | -0.805 | 0.01374 | -0.0349 | -58.5881
-9 | -0.7403 | 0.01297 | -0.0369 | -57.0779
-8.5 | -0.6787 | 0.01216 | -0.0382 | -55.8141
-8 | -0.6021 | 0.0114 | -0.0427 | -52.8158
-7.5 | -0.5353 | 0.01079 | -0.045 | -49.6108
-7 | -0.4769 | 0.01032 | -0.0454 | -46.2112
-6.5 | -0.4288 | 0.00997 | -0.0435 | -43.009
-6 | -0.3855 | 0.00968 | -0.0406 | -39.8244
-5.5 | -0.3441 | 0.00943 | -0.0372 | -36.4899
-5 | -0.3027 | 0.0092 | -0.0339 | -32.9022
-4.5 | -0.2613 | 0.00896 | -0.0306 | -29.1629
-4 | -0.2203 | 0.00864 | -0.0272 | -25.4977
-3.5 | -0.1851 | 0.00803 | -0.0229 | -23.0511
-3 | -0.1489 | 0.0075 | -0.0188 | -19.8533
-2.5 | -0.1064 | 0.0073 | -0.0157 | -14.5753
-2 | -0.0617 | 0.00717 | -0.013 | -8.6053
-1.5 | -0.0163 | 0.00714 | -0.0104 | -2.2829
-1 | 0.0299 | 0.00712 | -0.008 | 4.1994
-0.5 | 0.0755 | 0.00712 | -0.0055 | 10.6039
0 | 0.1204 | 0.00711 | -0.0028 | 16.9339
0.5 | 0.164 | 0.00713 | 0.0002 | 23.0014
1 | 0.2095 | 0.00719 | 0.0028 | 29.1377
1.5 | 0.2565 | 0.00728 | 0.0051 | 35.2335
2.5 | 0.3526 | 0.00751 | 0.0092 | 46.9507
3 | 0.4018 | 0.00765 | 0.011 | 52.5229
3.5 | 0.4546 | 0.00787 | 0.012 | 57.7637
4 | 0.5121 | 0.00813 | 0.0119 | 62.9889
4.5 | 0.5755 | 0.00842 | 0.0105 | 68.3492
5.5 | 0.7116 | 0.00922 | 0.0055 | 77.18
6 | 0.7748 | 0.0096 | 0.0041 | 80.7083
6.5 | 0.8463 | 0.01012 | 0.0007 | 83.6265
7 | 0.9122 | 0.0106 | -0.0015 | 86.0566
7.5 | 0.9752 | 0.01104 | -0.003 | 88.3333
8 | 1.0445 | 0.01155 | -0.0061 | 90.4329
8.5 | 1.1086 | 0.01211 | -0.0082 | 91.5442
9 | 1.1705 | 0.01267 | -0.0099 | 92.3836
9.5 | 1.2362 | 0.01318 | -0.0125 | 93.7936
10 | 1.2837 | 0.01369 | -0.0115 | 93.7692
10.5 | 1.2865 | 0.01413 | -0.0016 | 91.0474
11 | 1.2976 | 0.01477 | 0.0063 | 87.8538
11.5 | 1.3162 | 0.01548 | 0.0125 | 85.0258
12 | 1.3353 | 0.01641 | 0.0182 | 81.3711
12.5 | 1.354 | 0.01758 | 0.0234 | 77.0193
13 | 1.3721 | 0.019 | 0.028 | 72.2158
13.5 | 1.3909 | 0.02063 | 0.032 | 67.4212
14 | 1.4085 | 0.02256 | 0.0354 | 62.4335
14.5 | 1.4229 | 0.02493 | 0.0383 | 57.0758
15 | 1.4333 | 0.02788 | 0.0408 | 51.4096
15.5 | 1.4382 | 0.03159 | 0.0426 | 45.5271
16 | 1.4439 | 0.03558 | 0.0436 | 40.5818
16.5 | 1.4414 | 0.0407 | 0.044 | 35.4152
17 | 1.4313 | 0.04697 | 0.0435 | 30.4726
17.5 | 1.419 | 0.05386 | 0.0423 | 26.3461
18 | 1.3962 | 0.0623 | 0.0403 | 22.4109
18.5 | 1.3711 | 0.07135 | 0.0377 | 19.2165
19 | 1.3423 | 0.08118 | 0.0344 | 16.5349
19.5 | 1.3044 | 0.09259 | 0.0302 | 14.0879
20 | 1.2838 | 0.10185 | 0.0266 | 12.6048

## 45. Re 1M Mach 0.25 (1)
BIGFOIL.COM POLAR EXPORT
NACA24017
NACA24017 |  |  |  | Cl Max: | 1.575 | at alpha= | 15 | deg
JavaFoil+Calcfoil stall+Eppler ext transition |  |  |  | L/D Max: | 88.162 | at alpha= | 7.5 | deg
Re: | 1000000 |  |  | Cd Min: | 0.00852 | at alpha= | -3 | deg
Mach: | 0.25 |  |  | Cl=0 at alpha= | -1.4453 | deg
|  |  |  | @ Cl=0.1, Cd= | 0.0088308
|  |  |  | @ Cl=0.4, Cd= | 0.0089586
|  |  |  | @ Cl=0.6, Cd= | 0.0085829
alpha (deg) | Cl | Cd | Cm | Cl/Cd
-18 | -0.999 | 0.14466 | 0.001 | -6.907
-17.5 | -1.021 | 0.13583 | 0.001 | -7.514
-17 | -1.038 | 0.12716 | 0.001 | -8.167
-16.5 | -1.051 | 0.1185 | 0 | -8.871
-16 | -1.06 | 0.11033 | 0 | -9.604
-15.5 | -1.065 | 0.10188 | 0 | -10.455
-15 | -1.069 | 0.09284 | 0 | -11.51
-14.5 | -1.073 | 0.08179 | -0.001 | -13.124
-14 | -1.098 | 0.06154 | -0.001 | -17.836
-13.5 | -1.12 | 0.04453 | -0.001 | -25.141
-13 | -1.132 | 0.03317 | -0.002 | -34.126
-12.5 | -1.132 | 0.02647 | -0.002 | -42.747
-12 | -1.119 | 0.02262 | -0.003 | -49.475
-11.5 | -1.097 | 0.0203 | -0.003 | -54.05
-11 | -1.068 | 0.01857 | -0.004 | -57.491
-10.5 | -1.032 | 0.01726 | -0.004 | -59.809
-10 | -0.992 | 0.01625 | -0.004 | -61.061
-9.5 | -0.949 | 0.01539 | -0.005 | -61.642
-9 | -0.902 | 0.01466 | -0.005 | -61.514
-8.5 | -0.852 | 0.01403 | -0.006 | -60.735
-8 | -0.799 | 0.01347 | -0.006 | -59.352
-7.5 | -0.745 | 0.01297 | -0.007 | -57.423
-7 | -0.689 | 0.01253 | -0.007 | -54.964
-6.5 | -0.631 | 0.01219 | -0.007 | -51.754
-6 | -0.572 | 0.01182 | -0.008 | -48.38
-5.5 | -0.512 | 0.01156 | -0.008 | -44.236
-5 | -0.45 | 0.01129 | -0.009 | -39.877
-4.5 | -0.389 | 0.00968 | -0.009 | -40.129
-4 | -0.326 | 0.00995 | -0.01 | -32.751
-3.5 | -0.263 | 0.00973 | -0.01 | -27.04
-3 | -0.2 | 0.00852 | -0.011 | -23.436
-2.5 | -0.136 | 0.00854 | -0.011 | -15.908
-2 | -0.072 | 0.00856 | -0.012 | -8.376
-1.5 | -0.007 | 0.00867 | -0.012 | -0.863
-1 | 0.057 | 0.00873 | -0.012 | 6.513
-0.5 | 0.121 | 0.00888 | -0.013 | 13.646
0 | 0.185 | 0.00905 | -0.013 | 20.467
0.5 | 0.249 | 0.00866 | -0.014 | 28.786
1 | 0.313 | 0.00905 | -0.014 | 34.624
1.5 | 0.377 | 0.00909 | -0.015 | 41.451
2 | 0.44 | 0.00873 | -0.015 | 50.43
2.5 | 0.504 | 0.00881 | -0.016 | 57.158
3 | 0.567 | 0.00852 | -0.016 | 66.538
3.5 | 0.63 | 0.00864 | -0.017 | 72.848
4 | 0.692 | 0.00984 | -0.017 | 70.348
4.5 | 0.754 | 0.01008 | -0.018 | 74.826
5 | 0.816 | 0.01037 | -0.018 | 78.614
5.5 | 0.876 | 0.01069 | -0.018 | 81.993
6 | 0.937 | 0.01107 | -0.019 | 84.598
6.5 | 0.996 | 0.01154 | -0.019 | 86.291
7 | 1.054 | 0.01202 | -0.02 | 87.734
7.5 | 1.111 | 0.0126 | -0.02 | 88.162
8 | 1.166 | 0.01325 | -0.021 | 87.999
8.5 | 1.219 | 0.01403 | -0.021 | 86.901
9 | 1.27 | 0.01492 | -0.021 | 85.158
9.5 | 1.318 | 0.016 | -0.022 | 82.388
10 | 1.363 | 0.0173 | -0.022 | 78.789
10.5 | 1.403 | 0.01894 | -0.022 | 74.067
11 | 1.439 | 0.02102 | -0.023 | 68.479
11.5 | 1.47 | 0.02362 | -0.023 | 62.245
12 | 1.496 | 0.02686 | -0.023 | 55.693
12.5 | 1.518 | 0.03072 | -0.023 | 49.412
13 | 1.536 | 0.03507 | -0.023 | 43.8
13.5 | 1.551 | 0.03986 | -0.023 | 38.901
14 | 1.562 | 0.04512 | -0.023 | 34.617
14.5 | 1.57 | 0.05075 | -0.023 | 30.937
15 | 1.575 | 0.05681 | -0.023 | 27.723
15.5 | 1.575 | 0.06324 | -0.023 | 24.906
16 | 1.571 | 0.06997 | -0.023 | 22.448
16.5 | 1.562 | 0.07713 | -0.023 | 20.258
17 | 1.55 | 0.08471 | -0.023 | 18.3
17.5 | 1.534 | 0.09258 | -0.024 | 16.568
18 | 1.513 | 0.10081 | -0.024 | 15.012
18.5 | 1.489 | 0.10974 | -0.024 | 13.566
19 | 1.459 | 0.11877 | -0.024 | 12.285
19.5 | 1.423 | 0.12825 | -0.024 | 11.099
20 | 1.384 | 0.13824 | -0.024 | 10.009

## 46. Re 1M Mach 0.25 (2)
BIGFOIL.COM POLAR EXPORT
NACA24017
NACA24017 |  |  |  | Cl Max: | 1.397 | at alpha= | 14.5 | deg
XFOIL ncrit=9 |  |  |  | L/D Max: | 90.6595 | at alpha= | 9.5 | deg
Re: | 1000000 |  |  | Cd Min: | 0.13305 | at alpha= | -20 | deg
Mach: | 0.25 |  |  | Cl=0 at alpha= | -1.3168 | deg
|  |  |  | @ Cl=0.1, Cd= | 0.0073145
|  |  |  | @ Cl=0.4, Cd= | 0.0078356
|  |  |  | @ Cl=0.6, Cd= | 0.0087391
alpha (deg) | Cl | Cd | Cm | Cl/Cd
-20 | -0.9006 | 0.13305 | -0.0316 | -6.7689
-19.5 | -0.9569 | 0.11564 | -0.0419 | -8.2748
-19 | -1.0013 | 0.10119 | -0.05 | -9.8952
-18.5 | -1.0388 | 0.0883 | -0.0569 | -11.7644
-18 | -1.0683 | 0.07701 | -0.0627 | -13.8722
-17.5 | -1.0882 | 0.06745 | -0.0673 | -16.1334
-17 | -1.1072 | 0.0586 | -0.0709 | -18.8942
-16.5 | -1.1159 | 0.05141 | -0.0732 | -21.7059
-16 | -1.1202 | 0.0452 | -0.0744 | -24.7832
-15.5 | -1.1195 | 0.03996 | -0.0745 | -28.0155
-15 | -1.1225 | 0.03492 | -0.0736 | -32.1449
-14.5 | -1.1176 | 0.03103 | -0.0715 | -36.0168
-14 | -1.1062 | 0.02807 | -0.0686 | -39.4086
-13.5 | -1.0927 | 0.02563 | -0.0647 | -42.6336
-13 | -1.0767 | 0.02369 | -0.0601 | -45.4496
-12.5 | -1.0731 | 0.0216 | -0.0535 | -49.6806
-12 | -1.0641 | 0.02029 | -0.0462 | -52.4446
-11.5 | -1.0619 | 0.01926 | -0.0373 | -55.135
-11 | -1.0005 | 0.01789 | -0.0389 | -55.9251
-10.5 | -0.9377 | 0.01671 | -0.0405 | -56.1161
-10 | -0.8767 | 0.01561 | -0.0414 | -56.1627
-9.5 | -0.8079 | 0.01458 | -0.0438 | -55.4115
-9 | -0.7509 | 0.01361 | -0.0436 | -55.1727
-8.5 | -0.6844 | 0.01282 | -0.045 | -53.3853
-8 | -0.6064 | 0.01188 | -0.0491 | -51.0438
-7.5 | -0.5349 | 0.01113 | -0.0517 | -48.0593
-7 | -0.4739 | 0.01056 | -0.052 | -44.8769
-6.5 | -0.4305 | 0.01022 | -0.0485 | -42.1233
-6 | -0.389 | 0.00993 | -0.0446 | -39.1742
-5.5 | -0.3478 | 0.00969 | -0.0407 | -35.8927
-5 | -0.3059 | 0.00947 | -0.0369 | -32.302
-4.5 | -0.264 | 0.00923 | -0.0332 | -28.6024
-4 | -0.222 | 0.00896 | -0.0295 | -24.7768
-3.5 | -0.1834 | 0.0085 | -0.0253 | -21.5765
-3 | -0.1502 | 0.0078 | -0.0203 | -19.2564
-2.5 | -0.1083 | 0.00751 | -0.0166 | -14.4208
-2 | -0.0635 | 0.00737 | -0.0135 | -8.616
-1.5 | -0.0174 | 0.00734 | -0.0106 | -2.3706
-1 | 0.0301 | 0.00731 | -0.008 | 4.1176
-0.5 | 0.0763 | 0.00733 | -0.0052 | 10.4093
0 | 0.1221 | 0.0073 | -0.0022 | 16.726
0.5 | 0.167 | 0.00731 | 0.001 | 22.8454
1 | 0.2131 | 0.00736 | 0.0039 | 28.9538
1.5 | 0.2612 | 0.00746 | 0.0064 | 35.0134
2 | 0.3094 | 0.00755 | 0.0089 | 40.9801
2.5 | 0.3577 | 0.00769 | 0.0114 | 46.515
3 | 0.4071 | 0.00786 | 0.0136 | 51.7939
3.5 | 0.4591 | 0.00803 | 0.0153 | 57.1731
4 | 0.5183 | 0.0083 | 0.0154 | 62.4458
5 | 0.6504 | 0.00901 | 0.0126 | 72.1865
5.5 | 0.7275 | 0.0095 | 0.0088 | 76.5789
6 | 0.7927 | 0.00999 | 0.0075 | 79.3493
6.5 | 0.8672 | 0.01048 | 0.0043 | 82.7481
7 | 0.9259 | 0.011 | 0.0044 | 84.1727
7.5 | 0.9996 | 0.01158 | 0.0012 | 86.3212
8 | 1.0692 | 0.01212 | -0.0011 | 88.2178
8.5 | 1.1323 | 0.01269 | -0.0021 | 89.2277
9 | 1.2016 | 0.01328 | -0.0046 | 90.4819
9.5 | 1.2647 | 0.01395 | -0.0058 | 90.6595
10 | 1.268 | 0.01451 | 0.0042 | 87.388
10.5 | 1.281 | 0.01521 | 0.0122 | 84.2209
11 | 1.2987 | 0.0161 | 0.019 | 80.6646
11.5 | 1.317 | 0.01724 | 0.0251 | 76.3921
12 | 1.3348 | 0.01868 | 0.0306 | 71.4561
12.5 | 1.351 | 0.02048 | 0.0354 | 65.9668
13 | 1.3679 | 0.02258 | 0.0395 | 60.5802
13.5 | 1.3821 | 0.02515 | 0.0428 | 54.9543
14 | 1.3923 | 0.02835 | 0.0455 | 49.1111
14.5 | 1.397 | 0.03237 | 0.0474 | 43.1572
15 | 1.3936 | 0.03749 | 0.0484 | 37.1726
15.5 | 1.3896 | 0.0431 | 0.0486 | 32.2413
16 | 1.3754 | 0.05012 | 0.0478 | 27.4421
16.5 | 1.353 | 0.05835 | 0.0461 | 23.1877
17 | 1.3279 | 0.06723 | 0.0437 | 19.7516
17.5 | 1.297 | 0.07714 | 0.0406 | 16.8136
18 | 1.2635 | 0.08767 | 0.0368 | 14.412
18.5 | 1.2397 | 0.09725 | 0.0332 | 12.7476
19 | 1.209 | 0.10806 | 0.0287 | 11.1882
19.5 | 1.1925 | 0.11712 | 0.0248 | 10.1819

## 47. Re 1M Mach 0.50 (1)
BIGFOIL.COM POLAR EXPORT
NACA24017
NACA24017 |  |  |  | Cl Max: | 1.359 | at alpha= | 10 | deg
JavaFoil+Calcfoil stall+Eppler ext transition |  |  |  | L/D Max: | 76.568 | at alpha= | 6 | deg
Re: | 1000000 |  |  | Cd Min: | 0.00826 | at alpha= | -2 | deg
Mach: | 0.5 |  |  | Cl=0 at alpha= | -1.4437 | deg
|  |  |  | @ Cl=0.1, Cd= | 0.0087461
|  |  |  | @ Cl=0.4, Cd= | 0.0097162
|  |  |  | @ Cl=0.6, Cd= | 0.010237
alpha (deg) | Cl | Cd | Cm | Cl/Cd
-20 | -1.033 | 0.20471 | 0.002 | -5.049
-19.5 | -1.007 | 0.19945 | 0.002 | -5.048
-19 | -0.978 | 0.19614 | 0.002 | -4.988
-18.5 | -0.951 | 0.18963 | 0.001 | -5.017
-18 | -0.923 | 0.18588 | 0.001 | -4.966
-17.5 | -0.896 | 0.18175 | 0.001 | -4.93
-17 | -0.868 | 0.17408 | 0.001 | -4.987
-16.5 | -0.841 | 0.16911 | 0 | -4.971
-16 | -0.814 | 0.16501 | 0 | -4.93
-15.5 | -0.785 | 0.15538 | 0 | -5.053
-15 | -0.758 | 0.15274 | 0 | -4.963
-14.5 | -0.73 | 0.14792 | 0 | -4.932
-14 | -0.702 | 0.13949 | -0.001 | -5.034
-13.5 | -0.674 | 0.13374 | -0.001 | -5.04
-13 | -0.646 | 0.12889 | -0.001 | -5.01
-12.5 | -0.618 | 0.12449 | -0.001 | -4.967
-12 | -0.59 | 0.11877 | -0.002 | -4.969
-11.5 | -0.562 | 0.11133 | -0.002 | -5.049
-11 | -0.534 | 0.10246 | -0.002 | -5.214
-10.5 | -0.506 | 0.08831 | -0.002 | -5.732
-10 | -0.686 | 0.07142 | -0.003 | -9.608
-9.5 | -0.762 | 0.05579 | -0.004 | -13.659
-9 | -0.87 | 0.02256 | -0.006 | -38.552
-8.5 | -0.867 | 0.01865 | -0.006 | -46.483
-8 | -0.836 | 0.0169 | -0.007 | -49.48
-7.5 | -0.793 | 0.01568 | -0.007 | -50.597
-7 | -0.743 | 0.01475 | -0.008 | -50.329
-6.5 | -0.687 | 0.01398 | -0.008 | -49.101
-6 | -0.626 | 0.01336 | -0.009 | -46.883
-5.5 | -0.563 | 0.01286 | -0.009 | -43.776
-5 | -0.498 | 0.01239 | -0.01 | -40.144
-4.5 | -0.43 | 0.01205 | -0.01 | -35.714
-4 | -0.362 | 0.0114 | -0.011 | -31.733
-3.5 | -0.292 | 0.01112 | -0.011 | -26.293
-3 | -0.222 | 0.0108 | -0.012 | -20.57
-2.5 | -0.151 | 0.00856 | -0.012 | -17.693
-2 | -0.08 | 0.00826 | -0.013 | -9.689
-1.5 | -0.008 | 0.00836 | -0.013 | -0.998
-1 | 0.063 | 0.00889 | -0.014 | 7.14
-0.5 | 0.135 | 0.00861 | -0.014 | 15.7
0 | 0.207 | 0.00866 | -0.015 | 23.843
0.5 | 0.278 | 0.00832 | -0.015 | 33.39
1 | 0.349 | 0.00963 | -0.016 | 36.223
1.5 | 0.42 | 0.00975 | -0.017 | 43.04
2 | 0.49 | 0.00992 | -0.017 | 49.415
2.5 | 0.56 | 0.0101 | -0.018 | 55.446
3 | 0.63 | 0.01034 | -0.018 | 60.902
3.5 | 0.699 | 0.01066 | -0.019 | 65.545
4 | 0.767 | 0.01102 | -0.019 | 69.59
4.5 | 0.834 | 0.01166 | -0.02 | 71.539
5 | 0.901 | 0.01217 | -0.02 | 74.018
5.5 | 0.966 | 0.01273 | -0.02 | 75.882
6 | 1.029 | 0.01344 | -0.021 | 76.568
6.5 | 1.09 | 0.01427 | -0.021 | 76.39
7 | 1.148 | 0.01529 | -0.022 | 75.102
7.5 | 1.202 | 0.01655 | -0.022 | 72.67
8 | 1.252 | 0.01816 | -0.022 | 68.915
8.5 | 1.294 | 0.02035 | -0.023 | 63.586
9 | 1.327 | 0.02332 | -0.023 | 56.897
9.5 | 1.349 | 0.0274 | -0.023 | 49.246
10 | 1.359 | 0.0333 | -0.023 | 40.814
10.5 | 1.355 | 0.04088 | -0.023 | 33.137
11 | 1.333 | 0.05017 | -0.023 | 26.575
11.5 | 1.281 | 0.06161 | -0.022 | 20.79
12 | 1.143 | 0.07748 | -0.022 | 14.759
12.5 | 0.779 | 0.11563 | -0.012 | 6.74
13 | 0.808 | 0.12752 | -0.013 | 6.34
13.5 | 0.837 | 0.13563 | -0.014 | 6.171
14 | 0.866 | 0.14351 | -0.015 | 6.033
14.5 | 0.895 | 0.15038 | -0.016 | 5.95
15 | 0.924 | 0.15874 | -0.017 | 5.818

## 48. Re 1M Mach 0.50 (2)
BIGFOIL.COM POLAR EXPORT
NACA24017
NACA24017 |  |  |  | Cl Max: | 1.2623 | at alpha= | 11 | deg
XFOIL ncrit=9 |  |  |  | L/D Max: | 74.4518 | at alpha= | 7 | deg
Re: | 1000000 |  |  | Cd Min: | 0.15334 | at alpha= | -15.5 | deg
Mach: | 0.5 |  |  | Cl=0 at alpha= | -1.2698 | deg
|  |  |  | @ Cl=0.1, Cd= | 0.0081146
|  |  |  | @ Cl=0.4, Cd= | 0.0085822
|  |  |  | @ Cl=0.6, Cd= | 0.0097059
alpha (deg) | Cl | Cd | Cm | Cl/Cd
-15.5 | -0.4863 | 0.15334 | -0.0253 | -3.1714
-15 | -0.4788 | 0.145 | -0.0288 | -3.3021
-14.5 | -0.5111 | 0.12905 | -0.0363 | -3.9605
-14 | -0.5141 | 0.11991 | -0.0402 | -4.2874
-13.5 | -0.6442 | 0.09218 | -0.0565 | -6.9885
-13 | -0.6908 | 0.07839 | -0.0639 | -8.8123
-12.5 | -0.7294 | 0.06608 | -0.0706 | -11.0381
-12 | -0.7668 | 0.05506 | -0.0759 | -13.9266
-11.5 | -0.8019 | 0.04565 | -0.0789 | -17.5663
-11 | -0.8342 | 0.03796 | -0.0787 | -21.9758
-10.5 | -0.8632 | 0.03205 | -0.0747 | -26.9329
-10 | -0.8567 | 0.02673 | -0.0736 | -32.0501
-9.5 | -0.8115 | 0.02248 | -0.0749 | -36.0988
-9 | -0.7547 | 0.01925 | -0.0756 | -39.2052
-8.5 | -0.6952 | 0.01698 | -0.0748 | -40.9423
-8 | -0.619 | 0.01497 | -0.0766 | -41.3494
-7.5 | -0.5206 | 0.01335 | -0.082 | -38.9963
-7 | -0.4482 | 0.01232 | -0.0823 | -36.3799
-6.5 | -0.4067 | 0.01178 | -0.0762 | -34.5246
-6 | -0.3737 | 0.01128 | -0.0686 | -33.1294
-5.5 | -0.339 | 0.01087 | -0.0612 | -31.1868
-5 | -0.304 | 0.01056 | -0.0538 | -28.7879
-4.5 | -0.2676 | 0.01035 | -0.0466 | -25.8551
-4 | -0.2259 | 0.0101 | -0.0407 | -22.3663
-3.5 | -0.1819 | 0.00984 | -0.0352 | -18.4858
-3 | -0.1397 | 0.0095 | -0.0296 | -14.7053
-2.5 | -0.1098 | 0.00868 | -0.0221 | -12.6498
-2 | -0.07 | 0.00825 | -0.0162 | -8.4848
-1.5 | -0.0232 | 0.00815 | -0.0114 | -2.8466
-1 | 0.0272 | 0.0081 | -0.0073 | 3.358
-0.5 | 0.0771 | 0.00811 | -0.0032 | 9.5068
0 | 0.1264 | 0.00812 | 0.0011 | 15.5665
0.5 | 0.1756 | 0.00815 | 0.0054 | 21.546
1 | 0.223 | 0.00815 | 0.0101 | 27.362
1.5 | 0.2731 | 0.00825 | 0.0143 | 33.103
2 | 0.3188 | 0.00837 | 0.0194 | 38.0884
2.5 | 0.3649 | 0.00844 | 0.0244 | 43.2346
3 | 0.4118 | 0.00863 | 0.0293 | 47.7173
3.5 | 0.4611 | 0.00889 | 0.0337 | 51.8673
4 | 0.5261 | 0.00921 | 0.0351 | 57.1227
4.5 | 0.6036 | 0.00973 | 0.0337 | 62.0349
5 | 0.6903 | 0.01036 | 0.0307 | 66.6313
5.5 | 0.78 | 0.01102 | 0.0272 | 70.7804
6 | 0.8583 | 0.01179 | 0.0261 | 72.799
6.5 | 0.9293 | 0.01266 | 0.0263 | 73.4044
7 | 1.0118 | 0.01359 | 0.0243 | 74.4518
7.5 | 1.0859 | 0.01464 | 0.0239 | 74.1735
8 | 1.1648 | 0.01584 | 0.0223 | 73.5354
8.5 | 1.2075 | 0.01716 | 0.0265 | 70.3671
9 | 1.2164 | 0.01872 | 0.0355 | 64.9786
9.5 | 1.2316 | 0.02067 | 0.0427 | 59.5839
10 | 1.2474 | 0.02315 | 0.0487 | 53.8834
10.5 | 1.2582 | 0.02645 | 0.0536 | 47.569
11 | 1.2623 | 0.03071 | 0.0571 | 41.1039
11.5 | 1.2578 | 0.03611 | 0.0594 | 34.8325
12 | 1.2488 | 0.04228 | 0.0605 | 29.5364
12.5 | 1.2271 | 0.04982 | 0.0603 | 24.6307
13 | 1.1963 | 0.05847 | 0.0589 | 20.4601
13.5 | 1.1691 | 0.06713 | 0.057 | 17.4155
14 | 1.1348 | 0.07683 | 0.054 | 14.7703
14.5 | 1.1114 | 0.08584 | 0.051 | 12.9473
15 | 1.0863 | 0.09538 | 0.0474 | 11.3892
15.5 | 1.0654 | 0.10484 | 0.0435 | 10.1622
16 | 1.05 | 0.11398 | 0.0395 | 9.2121

## 49. Re 2M Mach 0.00 (1)
BIGFOIL.COM POLAR EXPORT
NACA24017
NACA24017 |  |  |  | Cl Max: | 1.688 | at alpha= | 18 | deg
JavaFoil+Calcfoil stall+Eppler ext transition |  |  |  | L/D Max: | 102.164 | at alpha= | 7.5 | deg
Re: | 2000000 |  |  | Cd Min: | 0.00813 | at alpha= | -2 | deg
Mach: | 0 |  |  | Cl=0 at alpha= | -1.4436 | deg
|  |  |  | @ Cl=0.1, Cd= | 0.0087355
|  |  |  | @ Cl=0.4, Cd= | 0.0086258
|  |  |  | @ Cl=0.6, Cd= | 0.0085802
alpha (deg) | Cl | Cd | Cm | Cl/Cd
-20 | -1.203 | 0.13338 | 0.002 | -9.018
-19.5 | -1.211 | 0.12436 | 0.002 | -9.735
-19 | -1.218 | 0.11434 | 0.002 | -10.656
-18.5 | -1.228 | 0.10224 | 0.002 | -12.015
-18 | -1.244 | 0.08666 | 0.001 | -14.357
-17.5 | -1.256 | 0.07368 | 0.001 | -17.051
-17 | -1.267 | 0.06162 | 0.001 | -20.563
-16.5 | -1.275 | 0.05098 | 0.001 | -25.013
-16 | -1.281 | 0.04162 | 0 | -30.781
-15.5 | -1.282 | 0.03464 | 0 | -36.995
-15 | -1.278 | 0.02915 | 0 | -43.847
-14.5 | -1.269 | 0.02506 | -0.001 | -50.656
-14 | -1.255 | 0.02215 | -0.001 | -56.679
-13.5 | -1.236 | 0.01994 | -0.002 | -61.968
-13 | -1.211 | 0.01823 | -0.002 | -66.43
-12.5 | -1.183 | 0.01707 | -0.002 | -69.29
-12 | -1.15 | 0.0159 | -0.003 | -72.322
-11.5 | -1.113 | 0.01516 | -0.003 | -73.453
-11 | -1.073 | 0.01442 | -0.003 | -74.394
-10.5 | -1.03 | 0.01379 | -0.004 | -74.736
-10 | -0.985 | 0.01323 | -0.004 | -74.437
-9.5 | -0.937 | 0.01255 | -0.005 | -74.654
-9 | -0.888 | 0.0121 | -0.005 | -73.365
-8.5 | -0.836 | 0.01193 | -0.006 | -70.088
-8 | -0.783 | 0.01158 | -0.006 | -67.598
-7.5 | -0.728 | 0.01099 | -0.006 | -66.209
-7 | -0.672 | 0.01074 | -0.007 | -62.533
-6.5 | -0.614 | 0.00934 | -0.007 | -65.815
-6 | -0.556 | 0.00962 | -0.008 | -57.794
-5.5 | -0.497 | 0.00941 | -0.008 | -52.852
-5 | -0.438 | 0.00978 | -0.009 | -44.752
-4.5 | -0.377 | 0.00962 | -0.009 | -39.195
-4 | -0.316 | 0.00942 | -0.009 | -33.59
-3.5 | -0.255 | 0.00965 | -0.01 | -26.426
-3 | -0.194 | 0.00841 | -0.01 | -23.017
-2.5 | -0.132 | 0.00852 | -0.011 | -15.456
-2 | -0.07 | 0.00813 | -0.011 | -8.554
-1.5 | -0.007 | 0.00822 | -0.012 | -0.881
-1 | 0.055 | 0.00875 | -0.012 | 6.296
-0.5 | 0.117 | 0.00873 | -0.013 | 13.444
0 | 0.18 | 0.00876 | -0.013 | 20.49
0.5 | 0.242 | 0.00835 | -0.013 | 28.954
1 | 0.304 | 0.00836 | -0.014 | 36.34
1.5 | 0.365 | 0.0084 | -0.014 | 43.522
2 | 0.427 | 0.0088 | -0.015 | 48.528
2.5 | 0.489 | 0.0084 | -0.015 | 58.201
3 | 0.55 | 0.00849 | -0.016 | 64.75
3.5 | 0.611 | 0.0086 | -0.016 | 71.066
4 | 0.672 | 0.00827 | -0.017 | 81.265
4.5 | 0.732 | 0.00841 | -0.017 | 87.07
5 | 0.792 | 0.00816 | -0.017 | 97.129
5.5 | 0.852 | 0.00835 | -0.018 | 102.008
6 | 0.911 | 0.00958 | -0.018 | 95.136
6.5 | 0.97 | 0.00987 | -0.019 | 98.263
7 | 1.027 | 0.01022 | -0.019 | 100.553
7.5 | 1.084 | 0.01061 | -0.02 | 102.164
8 | 1.139 | 0.01121 | -0.02 | 101.614
8.5 | 1.193 | 0.01173 | -0.02 | 101.775
9 | 1.246 | 0.0123 | -0.021 | 101.303
9.5 | 1.297 | 0.01296 | -0.021 | 100.051
10 | 1.345 | 0.01373 | -0.022 | 97.938
10.5 | 1.391 | 0.01465 | -0.022 | 94.914
11 | 1.434 | 0.0159 | -0.022 | 90.17
11.5 | 1.473 | 0.0172 | -0.023 | 85.67
12 | 1.509 | 0.01884 | -0.023 | 80.102
12.5 | 1.541 | 0.0207 | -0.023 | 74.456
13 | 1.57 | 0.02288 | -0.023 | 68.61
13.5 | 1.594 | 0.0256 | -0.023 | 62.26
14 | 1.615 | 0.02876 | -0.024 | 56.168
14.5 | 1.634 | 0.03228 | -0.024 | 50.601
15 | 1.65 | 0.03621 | -0.024 | 45.553
15.5 | 1.662 | 0.04042 | -0.024 | 41.132
16 | 1.672 | 0.04503 | -0.024 | 37.13
16.5 | 1.679 | 0.04995 | -0.024 | 33.62
17 | 1.685 | 0.05513 | -0.024 | 30.559
17.5 | 1.687 | 0.06075 | -0.024 | 27.773
18 | 1.688 | 0.06656 | -0.024 | 25.357
18.5 | 1.686 | 0.07263 | -0.025 | 23.219
19 | 1.682 | 0.07893 | -0.025 | 21.309
19.5 | 1.674 | 0.08558 | -0.025 | 19.558
20 | 1.664 | 0.09242 | -0.025 | 18.002

## 50. Re 2M Mach 0.00 (2)
BIGFOIL.COM POLAR EXPORT
NACA24017
NACA24017 |  |  |  | Cl Max: | 1.5475 | at alpha= | 17 | deg
XFOIL ncrit=9 |  |  |  | L/D Max: | 109.696 | at alpha= | 9 | deg
Re: | 2000000 |  |  | Cd Min: | 0.07634 | at alpha= | 20 | deg
Mach: | 0 |  |  | Cl=0 at alpha= | -1.3685 | deg
|  |  |  | @ Cl=0.1, Cd= | 0.0064516
|  |  |  | @ Cl=0.4, Cd= | 0.0065481
|  |  |  | @ Cl=0.6, Cd= | 0.0070009
alpha (deg) | Cl | Cd | Cm | Cl/Cd
-20 | -1.417 | 0.04811 | -0.0678 | -29.4533
-19.5 | -1.4173 | 0.04279 | -0.0687 | -33.1222
-19 | -1.411 | 0.03847 | -0.0689 | -36.6779
-18.5 | -1.3996 | 0.03486 | -0.0685 | -40.1492
-18 | -1.3887 | 0.03148 | -0.0676 | -44.1137
-17.5 | -1.382 | 0.02805 | -0.0658 | -49.2692
-17 | -1.3669 | 0.02555 | -0.0635 | -53.499
-16.5 | -1.3472 | 0.02359 | -0.0609 | -57.1089
-16 | -1.3268 | 0.02191 | -0.0578 | -60.5568
-15.5 | -1.3054 | 0.0205 | -0.0542 | -63.678
-15 | -1.2856 | 0.01921 | -0.0498 | -66.9235
-14.5 | -1.27 | 0.01797 | -0.0443 | -70.6733
-14 | -1.2543 | 0.01705 | -0.0382 | -73.566
-13.5 | -1.2424 | 0.01635 | -0.031 | -75.9878
-13 | -1.187 | 0.01561 | -0.0319 | -76.041
-12.5 | -1.1307 | 0.01468 | -0.0332 | -77.0232
-12 | -1.0696 | 0.01396 | -0.0351 | -76.6189
-11.5 | -1.0169 | 0.0133 | -0.035 | -76.4586
-11 | -0.9582 | 0.01253 | -0.0362 | -76.4725
-10.5 | -0.8941 | 0.01193 | -0.0382 | -74.9455
-10 | -0.8432 | 0.01128 | -0.0375 | -74.7518
-9.5 | -0.7731 | 0.01072 | -0.0408 | -72.1175
-9 | -0.6961 | 0.01007 | -0.0456 | -69.1261
-8.5 | -0.6242 | 0.00954 | -0.0492 | -65.4298
-8 | -0.5759 | 0.00926 | -0.0475 | -62.1922
-7.5 | -0.5363 | 0.00905 | -0.0439 | -59.2597
-7 | -0.4964 | 0.00885 | -0.0404 | -56.0904
-6.5 | -0.4551 | 0.0087 | -0.0371 | -52.3103
-6 | -0.4123 | 0.00854 | -0.0342 | -48.2787
-5.5 | -0.3682 | 0.0084 | -0.0315 | -43.8333
-5 | -0.3232 | 0.00824 | -0.029 | -39.2233
-4.5 | -0.2772 | 0.00811 | -0.0267 | -34.18
-4 | -0.2315 | 0.00795 | -0.0244 | -29.1195
-3.5 | -0.1857 | 0.00776 | -0.0221 | -23.9304
-3 | -0.1418 | 0.00746 | -0.0195 | -19.008
-2.5 | -0.1034 | 0.00693 | -0.0158 | -14.9206
-2 | -0.0595 | 0.00665 | -0.0132 | -8.9474
-1.5 | -0.0126 | 0.00654 | -0.0111 | -1.9266
-1 | 0.0353 | 0.00649 | -0.0091 | 5.4391
-0.5 | 0.084 | 0.00646 | -0.0074 | 13.0031
0.5 | 0.1797 | 0.00641 | -0.0035 | 28.0343
1 | 0.2266 | 0.00638 | -0.0013 | 35.5172
1.5 | 0.2732 | 0.00638 | 0.001 | 42.8213
2 | 0.3213 | 0.00645 | 0.0029 | 49.814
3 | 0.4176 | 0.00657 | 0.0067 | 63.5616
3.5 | 0.4653 | 0.00666 | 0.0087 | 69.8649
4 | 0.5127 | 0.00674 | 0.0108 | 76.0682
4.5 | 0.5601 | 0.0069 | 0.0128 | 81.1739
5 | 0.6115 | 0.00703 | 0.0139 | 86.9844
5.5 | 0.6684 | 0.00729 | 0.0137 | 91.6872
6 | 0.7323 | 0.00758 | 0.012 | 96.6095
6.5 | 0.8011 | 0.00791 | 0.0091 | 101.2769
7 | 0.8703 | 0.00831 | 0.006 | 104.7292
7.5 | 0.9363 | 0.00877 | 0.0036 | 106.7617
8 | 0.9908 | 0.00918 | 0.0037 | 107.9303
8.5 | 1.0564 | 0.00967 | 0.0013 | 109.2451
9 | 1.1189 | 0.0102 | -0.0006 | 109.6961
9.5 | 1.1756 | 0.01076 | -0.0013 | 109.2565
10 | 1.2314 | 0.01135 | -0.002 | 108.4934
10.5 | 1.2918 | 0.01196 | -0.0038 | 108.01
11 | 1.3495 | 0.01264 | -0.0051 | 106.7642
11.5 | 1.3809 | 0.01328 | -0.0013 | 103.9834
12 | 1.3932 | 0.01392 | 0.0062 | 100.0862
12.5 | 1.4105 | 0.01471 | 0.0125 | 95.8872
13 | 1.4301 | 0.01565 | 0.0178 | 91.3802
13.5 | 1.4493 | 0.01681 | 0.0227 | 86.2165
14 | 1.4677 | 0.01822 | 0.0271 | 80.5543
14.5 | 1.4849 | 0.01992 | 0.0309 | 74.5432
15 | 1.504 | 0.02176 | 0.034 | 69.1176
15.5 | 1.5203 | 0.02399 | 0.0367 | 63.3722
16 | 1.5314 | 0.02682 | 0.039 | 57.0992
16.5 | 1.5404 | 0.03012 | 0.0407 | 51.1421
17 | 1.5475 | 0.03386 | 0.0417 | 45.7029
17.5 | 1.5453 | 0.0388 | 0.0422 | 39.8273
18 | 1.5435 | 0.04403 | 0.042 | 35.0556
18.5 | 1.5319 | 0.05058 | 0.0411 | 30.2867
19 | 1.516 | 0.05797 | 0.0395 | 26.1515
19.5 | 1.4943 | 0.06634 | 0.0373 | 22.5249
20 | 1.4619 | 0.07634 | 0.0341 | 19.1499

## 51. Re 2M Mach 0.10 (1)
BIGFOIL.COM POLAR EXPORT
NACA24017
NACA24017 |  |  |  | Cl Max: | 1.672 | at alpha= | 17 | deg
JavaFoil+Calcfoil stall+Eppler ext transition |  |  |  | L/D Max: | 101.802 | at alpha= | 7.5 | deg
Re: | 2000000 |  |  | Cd Min: | 0.00816 | at alpha= | -2 | deg
Mach: | 0.1 |  |  | Cl=0 at alpha= | -1.4436 | deg
|  |  |  | @ Cl=0.1, Cd= | 0.0087357
|  |  |  | @ Cl=0.4, Cd= | 0.0084892
|  |  |  | @ Cl=0.6, Cd= | 0.0085947
alpha (deg) | Cl | Cd | Cm | Cl/Cd
-20 | -1.167 | 0.13906 | 0.002 | -8.392
-19.5 | -1.177 | 0.13004 | 0.002 | -9.052
-19 | -1.186 | 0.12065 | 0.002 | -9.833
-18.5 | -1.196 | 0.11046 | 0.001 | -10.823
-18 | -1.207 | 0.0981 | 0.001 | -12.304
-17.5 | -1.225 | 0.08206 | 0.001 | -14.925
-17 | -1.238 | 0.06896 | 0.001 | -17.953
-16.5 | -1.249 | 0.05689 | 0.001 | -21.96
-16 | -1.259 | 0.04602 | 0 | -27.358
-15.5 | -1.263 | 0.03782 | 0 | -33.404
-15 | -1.263 | 0.03132 | 0 | -40.337
-14.5 | -1.258 | 0.02651 | -0.001 | -47.453
-14 | -1.247 | 0.023 | -0.001 | -54.232
-13.5 | -1.23 | 0.0205 | -0.002 | -60.027
-13 | -1.208 | 0.0187 | -0.002 | -64.586
-12.5 | -1.181 | 0.01742 | -0.002 | -67.766
-12 | -1.149 | 0.01631 | -0.003 | -70.457
-11.5 | -1.114 | 0.01525 | -0.003 | -73.03
-11 | -1.074 | 0.01447 | -0.004 | -74.234
-10.5 | -1.032 | 0.01379 | -0.004 | -74.833
-10 | -0.987 | 0.0132 | -0.004 | -74.778
-9.5 | -0.94 | 0.01267 | -0.005 | -74.209
-9 | -0.89 | 0.01219 | -0.005 | -73.063
-8.5 | -0.839 | 0.01201 | -0.006 | -69.829
-8 | -0.786 | 0.01167 | -0.006 | -67.298
-7.5 | -0.731 | 0.01106 | -0.006 | -66.049
-7 | -0.674 | 0.01079 | -0.007 | -62.492
-6.5 | -0.617 | 0.00937 | -0.007 | -65.869
-6 | -0.559 | 0.00967 | -0.008 | -57.793
-5.5 | -0.5 | 0.00949 | -0.008 | -52.614
-5 | -0.44 | 0.00983 | -0.009 | -44.729
-4.5 | -0.379 | 0.00965 | -0.009 | -39.284
-4 | -0.318 | 0.0095 | -0.009 | -33.475
-3.5 | -0.256 | 0.0097 | -0.01 | -26.437
-3 | -0.194 | 0.00844 | -0.01 | -23.031
-2.5 | -0.132 | 0.00852 | -0.011 | -15.533
-2 | -0.07 | 0.00816 | -0.011 | -8.565
-1.5 | -0.007 | 0.00828 | -0.012 | -0.879
-1 | 0.055 | 0.00875 | -0.012 | 6.328
-0.5 | 0.118 | 0.00873 | -0.013 | 13.519
0 | 0.18 | 0.00876 | -0.013 | 20.601
0.5 | 0.243 | 0.00836 | -0.014 | 29.031
1 | 0.305 | 0.00838 | -0.014 | 36.418
1.5 | 0.367 | 0.00842 | -0.014 | 43.601
2 | 0.429 | 0.00855 | -0.015 | 50.196
2.5 | 0.491 | 0.00848 | -0.015 | 57.929
3 | 0.553 | 0.00851 | -0.016 | 64.914
3.5 | 0.614 | 0.00862 | -0.016 | 71.222
4 | 0.675 | 0.00833 | -0.017 | 81.02
4.5 | 0.736 | 0.00845 | -0.017 | 87.114
5 | 0.796 | 0.0082 | -0.018 | 97.11
5.5 | 0.856 | 0.00936 | -0.018 | 91.5
6 | 0.915 | 0.00963 | -0.018 | 95.071
6.5 | 0.974 | 0.00994 | -0.019 | 98.018
7 | 1.032 | 0.01029 | -0.019 | 100.259
7.5 | 1.089 | 0.01069 | -0.02 | 101.802
8 | 1.144 | 0.01133 | -0.02 | 101.003
8.5 | 1.198 | 0.01184 | -0.021 | 101.175
9 | 1.251 | 0.01245 | -0.021 | 100.445
9.5 | 1.301 | 0.01312 | -0.021 | 99.193
10 | 1.349 | 0.01394 | -0.022 | 96.769
10.5 | 1.395 | 0.01489 | -0.022 | 93.694
11 | 1.437 | 0.0162 | -0.022 | 88.696
11.5 | 1.476 | 0.01756 | -0.023 | 84.056
12 | 1.511 | 0.01929 | -0.023 | 78.328
12.5 | 1.542 | 0.02128 | -0.023 | 72.479
13 | 1.569 | 0.02364 | -0.023 | 66.388
13.5 | 1.592 | 0.02658 | -0.023 | 59.902
14 | 1.612 | 0.02987 | -0.024 | 53.97
14.5 | 1.629 | 0.03352 | -0.024 | 48.608
15 | 1.644 | 0.03767 | -0.024 | 43.64
15.5 | 1.655 | 0.0421 | -0.024 | 39.311
16 | 1.663 | 0.04697 | -0.024 | 35.406
16.5 | 1.669 | 0.05203 | -0.024 | 32.07
17 | 1.672 | 0.05744 | -0.024 | 29.102
17.5 | 1.672 | 0.0633 | -0.024 | 26.411
18 | 1.67 | 0.06924 | -0.024 | 24.121
18.5 | 1.666 | 0.07556 | -0.025 | 22.05
19 | 1.659 | 0.08223 | -0.025 | 20.17
19.5 | 1.648 | 0.08901 | -0.025 | 18.512
20 | 1.634 | 0.09629 | -0.025 | 16.971

## 52. Re 2M Mach 0.10 (2)
BIGFOIL.COM POLAR EXPORT
NACA24017
NACA24017 |  |  |  | Cl Max: | 1.5387 | at alpha= | 17 | deg
XFOIL ncrit=9 |  |  |  | L/D Max: | 109.281 | at alpha= | 9 | deg
Re: | 2000000 |  |  | Cd Min: | 0.0828 | at alpha= | 20 | deg
Mach: | 0.1 |  |  | Cl=0 at alpha= | -1.366 | deg
|  |  |  | @ Cl=0.1, Cd= | 0.0064868
|  |  |  | @ Cl=0.4, Cd= | 0.0065655
|  |  |  | @ Cl=0.6, Cd= | 0.0070288
alpha (deg) | Cl | Cd | Cm | Cl/Cd
-20 | -1.3941 | 0.05273 | -0.0682 | -26.4385
-19.5 | -1.4001 | 0.04649 | -0.0698 | -30.1162
-19 | -1.3976 | 0.04149 | -0.0705 | -33.6852
-18.5 | -1.3906 | 0.03724 | -0.0704 | -37.3416
-18 | -1.3776 | 0.0338 | -0.0698 | -40.7574
-17.5 | -1.3716 | 0.03005 | -0.0684 | -45.6439
-17 | -1.3617 | 0.02696 | -0.0663 | -50.5082
-16.5 | -1.3441 | 0.02469 | -0.0638 | -54.439
-16 | -1.3246 | 0.0228 | -0.0608 | -58.0965
-15.5 | -1.3044 | 0.0212 | -0.0571 | -61.5283
-15 | -1.282 | 0.01992 | -0.0531 | -64.3574
-14.5 | -1.267 | 0.01853 | -0.0477 | -68.3756
-14 | -1.2518 | 0.01745 | -0.0417 | -71.7364
-13.5 | -1.2391 | 0.01665 | -0.0346 | -74.4204
-13 | -1.193 | 0.01587 | -0.0336 | -75.1733
-12.5 | -1.1358 | 0.01495 | -0.0348 | -75.9732
-12 | -1.0751 | 0.01416 | -0.0365 | -75.9251
-11.5 | -1.021 | 0.01349 | -0.0365 | -75.6857
-11 | -0.9625 | 0.01269 | -0.0375 | -75.8471
-10.5 | -0.8987 | 0.01204 | -0.0394 | -74.6429
-10 | -0.8468 | 0.01139 | -0.0387 | -74.3459
-9.5 | -0.7765 | 0.0108 | -0.0419 | -71.8981
-9 | -0.6987 | 0.01014 | -0.0467 | -68.9053
-8.5 | -0.6245 | 0.0096 | -0.0506 | -65.0521
-8 | -0.5753 | 0.00932 | -0.049 | -61.7275
-7.5 | -0.5376 | 0.00909 | -0.0449 | -59.1419
-7 | -0.4976 | 0.0089 | -0.0413 | -55.9101
-6.5 | -0.4563 | 0.00874 | -0.0379 | -52.2082
-6 | -0.4135 | 0.00859 | -0.0348 | -48.1374
-5.5 | -0.3695 | 0.00845 | -0.032 | -43.7278
-5 | -0.3244 | 0.00828 | -0.0294 | -39.1787
-4.5 | -0.2782 | 0.00814 | -0.0271 | -34.1769
-4 | -0.2321 | 0.00799 | -0.0247 | -29.0488
-3.5 | -0.1864 | 0.0078 | -0.0223 | -23.8974
-3 | -0.1419 | 0.00751 | -0.0197 | -18.8948
-2.5 | -0.1035 | 0.00699 | -0.016 | -14.8069
-2 | -0.0595 | 0.00668 | -0.0133 | -8.9072
-1.5 | -0.013 | 0.00657 | -0.0111 | -1.9787
-1 | 0.0355 | 0.00651 | -0.0092 | 5.4531
-0.5 | 0.0843 | 0.00649 | -0.0074 | 12.9892
0 | 0.1332 | 0.00648 | -0.0055 | 20.5556
0.5 | 0.1803 | 0.00643 | -0.0033 | 28.0404
1 | 0.2275 | 0.0064 | -0.0011 | 35.5469
1.5 | 0.2746 | 0.0064 | 0.0011 | 42.9062
2 | 0.3226 | 0.00647 | 0.0031 | 49.8609
2.5 | 0.3719 | 0.00653 | 0.0049 | 56.9525
3 | 0.4194 | 0.00659 | 0.007 | 63.6419
3.5 | 0.4668 | 0.00669 | 0.0092 | 69.7758
4 | 0.5147 | 0.00677 | 0.0113 | 76.0266
4.5 | 0.5619 | 0.00694 | 0.0134 | 80.9654
5 | 0.6134 | 0.00706 | 0.0146 | 86.8839
5.5 | 0.671 | 0.00731 | 0.0144 | 91.7921
6.5 | 0.805 | 0.00796 | 0.0097 | 101.1307
7 | 0.8751 | 0.00836 | 0.0066 | 104.677
7.5 | 0.9413 | 0.00884 | 0.0043 | 106.4819
8 | 0.9961 | 0.00927 | 0.0044 | 107.4542
8.5 | 1.062 | 0.00976 | 0.0021 | 108.8115
9 | 1.1245 | 0.01029 | 0.0004 | 109.2809
9.5 | 1.1804 | 0.01086 | 0 | 108.6924
10 | 1.2386 | 0.01146 | -0.001 | 108.0803
10.5 | 1.299 | 0.01209 | -0.0027 | 107.4442
11 | 1.3569 | 0.0128 | -0.004 | 106.0078
11.5 | 1.3809 | 0.01344 | 0.0015 | 102.7455
12.5 | 1.4105 | 0.01505 | 0.0152 | 93.7209
13 | 1.431 | 0.01604 | 0.0204 | 89.2145
13.5 | 1.4503 | 0.01727 | 0.0252 | 83.978
14 | 1.469 | 0.01878 | 0.0294 | 78.2215
14.5 | 1.4857 | 0.02062 | 0.0332 | 72.0514
15 | 1.5016 | 0.02278 | 0.0364 | 65.9175
15.5 | 1.5174 | 0.02521 | 0.0389 | 60.1904
16 | 1.5279 | 0.02826 | 0.0409 | 54.0658
16.5 | 1.5325 | 0.03212 | 0.0425 | 47.7117
17 | 1.5387 | 0.03617 | 0.0432 | 42.5408
17.5 | 1.5336 | 0.04161 | 0.0433 | 36.8565
18 | 1.5282 | 0.04742 | 0.0428 | 32.2269
18.5 | 1.5094 | 0.055 | 0.0414 | 27.4436
19 | 1.4924 | 0.06273 | 0.0395 | 23.7908
19.5 | 1.4662 | 0.07182 | 0.0368 | 20.4149
20 | 1.4277 | 0.0828 | 0.0331 | 17.2428

## 53. Re 2M Mach 0.25 (1)
BIGFOIL.COM POLAR EXPORT
NACA24017
NACA24017 |  |  |  | Cl Max: | 1.597 | at alpha= | 15 | deg
JavaFoil+Calcfoil stall+Eppler ext transition |  |  |  | L/D Max: | 99.429 | at alpha= | 8 | deg
Re: | 2000000 |  |  | Cd Min: | 0.00818 | at alpha= | 1.5 | deg
Mach: | 0.25 |  |  | Cl=0 at alpha= | -1.4453 | deg
|  |  |  | @ Cl=0.1, Cd= | 0.0088022
|  |  |  | @ Cl=0.4, Cd= | 0.0082052
|  |  |  | @ Cl=0.6, Cd= | 0.0083671
alpha (deg) | Cl | Cd | Cm | Cl/Cd
-18.5 | -0.981 | 0.1402 | 0.001 | -6.994
-18 | -1.007 | 0.13097 | 0.001 | -7.69
-17.5 | -1.03 | 0.12173 | 0.001 | -8.464
-17 | -1.05 | 0.11273 | 0.001 | -9.317
-16.5 | -1.067 | 0.10268 | 0 | -10.389
-16 | -1.082 | 0.0914 | 0 | -11.84
-15.5 | -1.107 | 0.0741 | 0 | -14.941
-15 | -1.135 | 0.05639 | 0 | -20.125
-14.5 | -1.156 | 0.04308 | -0.001 | -26.831
-14 | -1.17 | 0.03357 | -0.001 | -34.846
-13.5 | -1.175 | 0.027 | -0.002 | -43.52
-13 | -1.171 | 0.02279 | -0.002 | -51.372
-12.5 | -1.158 | 0.02 | -0.002 | -57.897
-12 | -1.137 | 0.01816 | -0.003 | -62.639
-11.5 | -1.11 | 0.01678 | -0.003 | -66.131
-11 | -1.077 | 0.01567 | -0.004 | -68.725
-10.5 | -1.039 | 0.01477 | -0.004 | -70.356
-10 | -0.998 | 0.01402 | -0.004 | -71.156
-9.5 | -0.953 | 0.01337 | -0.005 | -71.262
-9 | -0.905 | 0.01281 | -0.005 | -70.623
-8.5 | -0.854 | 0.01231 | -0.006 | -69.429
-8 | -0.801 | 0.01188 | -0.006 | -67.427
-7.5 | -0.746 | 0.01151 | -0.007 | -64.83
-7 | -0.69 | 0.01114 | -0.007 | -61.914
-6.5 | -0.632 | 0.01087 | -0.008 | -58.129
-6 | -0.572 | 0.00944 | -0.008 | -60.631
-5.5 | -0.512 | 0.00928 | -0.008 | -55.152
-5 | -0.451 | 0.00959 | -0.009 | -46.985
-4.5 | -0.389 | 0.0094 | -0.009 | -41.368
-4 | -0.326 | 0.00973 | -0.01 | -33.53
-3.5 | -0.263 | 0.00955 | -0.01 | -27.539
-3 | -0.2 | 0.00829 | -0.011 | -24.096
-2.5 | -0.136 | 0.00831 | -0.011 | -16.347
-2 | -0.072 | 0.00838 | -0.012 | -8.565
-1.5 | -0.007 | 0.00847 | -0.012 | -0.883
-1 | 0.057 | 0.00852 | -0.013 | 6.675
-0.5 | 0.121 | 0.00894 | -0.013 | 13.555
0 | 0.185 | 0.00855 | -0.013 | 21.663
0.5 | 0.249 | 0.00857 | -0.014 | 29.095
1 | 0.313 | 0.00859 | -0.014 | 36.49
1.5 | 0.377 | 0.00818 | -0.015 | 46.113
2 | 0.441 | 0.00825 | -0.015 | 53.393
2.5 | 0.504 | 0.00834 | -0.016 | 60.477
3 | 0.567 | 0.00832 | -0.016 | 68.226
3.5 | 0.63 | 0.00841 | -0.017 | 74.904
4 | 0.693 | 0.00856 | -0.017 | 80.97
4.5 | 0.755 | 0.00828 | -0.018 | 91.199
5 | 0.817 | 0.00944 | -0.018 | 86.492
5.5 | 0.878 | 0.0097 | -0.018 | 90.493
6 | 0.938 | 0.01 | -0.019 | 93.835
6.5 | 0.998 | 0.01035 | -0.019 | 96.387
7 | 1.057 | 0.01076 | -0.02 | 98.224
7.5 | 1.114 | 0.01122 | -0.02 | 99.255
8 | 1.17 | 0.01177 | -0.021 | 99.429
8.5 | 1.224 | 0.01241 | -0.021 | 98.648
9 | 1.276 | 0.01328 | -0.021 | 96.068
9.5 | 1.325 | 0.01412 | -0.022 | 93.829
10 | 1.371 | 0.01514 | -0.022 | 90.572
10.5 | 1.414 | 0.01636 | -0.022 | 86.417
11 | 1.453 | 0.01788 | -0.023 | 81.245
11.5 | 1.486 | 0.01993 | -0.023 | 74.59
12 | 1.515 | 0.02225 | -0.023 | 68.114
12.5 | 1.54 | 0.02508 | -0.023 | 61.402
13 | 1.559 | 0.02859 | -0.024 | 54.532
13.5 | 1.574 | 0.03251 | -0.024 | 48.405
14 | 1.585 | 0.03695 | -0.024 | 42.898
14.5 | 1.593 | 0.04181 | -0.024 | 38.096
15 | 1.597 | 0.04714 | -0.024 | 33.879
15.5 | 1.596 | 0.05288 | -0.024 | 30.189
16 | 1.591 | 0.05896 | -0.024 | 26.991
16.5 | 1.582 | 0.06549 | -0.024 | 24.157
17 | 1.569 | 0.07245 | -0.024 | 21.652
17.5 | 1.551 | 0.07968 | -0.024 | 19.469
18 | 1.53 | 0.08732 | -0.024 | 17.519
18.5 | 1.504 | 0.09564 | -0.024 | 15.725
19 | 1.473 | 0.10413 | -0.024 | 14.147
19.5 | 1.436 | 0.11312 | -0.024 | 12.697
20 | 1.395 | 0.12241 | -0.024 | 11.399

## 54. Re 2M Mach 0.25 (2)
BIGFOIL.COM POLAR EXPORT
NACA24017
NACA24017 |  |  |  | Cl Max: | 1.4906 | at alpha= | 15.5 | deg
XFOIL ncrit=9 |  |  |  | L/D Max: | 106.241 | at alpha= | 8.5 | deg
Re: | 2000000 |  |  | Cd Min: | 0.11293 | at alpha= | 20 | deg
Mach: | 0.25 |  |  | Cl=0 at alpha= | -1.363 | deg
|  |  |  | @ Cl=0.1, Cd= | 0.0066241
|  |  |  | @ Cl=0.4, Cd= | 0.0067052
|  |  |  | @ Cl=0.6, Cd= | 0.0071662
alpha (deg) | Cl | Cd | Cm | Cl/Cd
-20 | -1.1448 | 0.09675 | -0.0536 | -11.8326
-19.5 | -1.2093 | 0.08065 | -0.0625 | -14.9944
-19 | -1.2475 | 0.06885 | -0.0684 | -18.1191
-18.5 | -1.2765 | 0.05882 | -0.0728 | -21.7018
-18 | -1.2895 | 0.05118 | -0.0754 | -25.1954
-17.5 | -1.2978 | 0.04447 | -0.077 | -29.1837
-17 | -1.2994 | 0.03892 | -0.0773 | -33.3864
-16.5 | -1.2926 | 0.03454 | -0.0766 | -37.4233
-16 | -1.2932 | 0.03002 | -0.0749 | -43.0779
-15.5 | -1.283 | 0.0268 | -0.0722 | -47.8731
-15 | -1.2672 | 0.02433 | -0.0687 | -52.0838
-14.5 | -1.2485 | 0.02236 | -0.0646 | -55.8363
-14 | -1.2305 | 0.02066 | -0.0596 | -59.5595
-13.5 | -1.2188 | 0.01905 | -0.0531 | -63.979
-13 | -1.2097 | 0.01781 | -0.0455 | -67.9225
-12.5 | -1.1619 | 0.01668 | -0.0442 | -69.6583
-11.5 | -1.0416 | 0.01456 | -0.0458 | -71.5385
-11 | -0.9842 | 0.01371 | -0.0455 | -71.787
-10.5 | -0.9213 | 0.01281 | -0.0465 | -71.9204
-10 | -0.8646 | 0.0121 | -0.0459 | -71.4545
-9.5 | -0.7929 | 0.01131 | -0.0485 | -70.1061
-9 | -0.7128 | 0.01065 | -0.0527 | -66.9296
-8.5 | -0.627 | 0.00996 | -0.0583 | -62.9518
-8 | -0.5751 | 0.00955 | -0.0566 | -60.2199
-7.5 | -0.5386 | 0.00933 | -0.0516 | -57.7278
-7 | -0.5036 | 0.00916 | -0.0462 | -54.9782
-6.5 | -0.4633 | 0.00897 | -0.042 | -51.6499
-6 | -0.4202 | 0.00878 | -0.0384 | -47.8588
-5.5 | -0.3758 | 0.00863 | -0.0351 | -43.5458
-5 | -0.3301 | 0.00848 | -0.0321 | -38.9269
-4.5 | -0.2832 | 0.00835 | -0.0293 | -33.9162
-4 | -0.236 | 0.00818 | -0.0267 | -28.8509
-3.5 | -0.1888 | 0.008 | -0.0241 | -23.6
-3 | -0.143 | 0.00777 | -0.0212 | -18.4041
-2.5 | -0.1025 | 0.00727 | -0.0175 | -14.099
-2 | -0.061 | 0.00686 | -0.0139 | -8.8921
-1.5 | -0.0134 | 0.00671 | -0.0114 | -1.997
-1 | 0.0355 | 0.00665 | -0.0091 | 5.3383
-0.5 | 0.0851 | 0.00663 | -0.007 | 12.8356
0 | 0.1353 | 0.00661 | -0.005 | 20.469
0.5 | 0.1842 | 0.00659 | -0.0027 | 27.9514
1 | 0.2317 | 0.00656 | -0.0001 | 35.3201
1.5 | 0.2801 | 0.00654 | 0.0023 | 42.8287
2.5 | 0.379 | 0.00668 | 0.0067 | 56.7365
3 | 0.429 | 0.00674 | 0.0089 | 63.6499
3.5 | 0.4761 | 0.00683 | 0.0116 | 69.7072
4 | 0.524 | 0.00694 | 0.0142 | 75.5043
4.5 | 0.5725 | 0.00706 | 0.0166 | 81.0907
5 | 0.6217 | 0.00725 | 0.0189 | 85.7517
5.5 | 0.6828 | 0.00747 | 0.0185 | 91.4056
6 | 0.7523 | 0.00784 | 0.0163 | 95.9566
6.5 | 0.8225 | 0.00827 | 0.0139 | 99.4559
7 | 0.8999 | 0.0087 | 0.0101 | 103.4368
7.5 | 0.9655 | 0.00917 | 0.0087 | 105.289
8 | 1.0243 | 0.00969 | 0.0087 | 105.7069
8.5 | 1.0911 | 0.01027 | 0.007 | 106.2415
9 | 1.1529 | 0.01089 | 0.0062 | 105.8678
9.5 | 1.2107 | 0.01155 | 0.0062 | 104.8225
10 | 1.2749 | 0.01226 | 0.0047 | 103.9886
10.5 | 1.3362 | 0.01305 | 0.0037 | 102.3908
11 | 1.3673 | 0.01385 | 0.0083 | 98.722
11.5 | 1.3811 | 0.01469 | 0.016 | 94.0163
12 | 1.3986 | 0.01573 | 0.0225 | 88.9129
12.5 | 1.4163 | 0.01706 | 0.0284 | 83.0188
13 | 1.4347 | 0.01864 | 0.0335 | 76.9689
13.5 | 1.4519 | 0.02056 | 0.0379 | 70.6177
14 | 1.4658 | 0.02301 | 0.0416 | 63.7027
14.5 | 1.4768 | 0.02602 | 0.0447 | 56.7563
15 | 1.487 | 0.02944 | 0.0468 | 50.5095
15.5 | 1.4906 | 0.03376 | 0.0483 | 44.1528
16 | 1.4869 | 0.03912 | 0.0489 | 38.0087
16.5 | 1.4802 | 0.04512 | 0.0487 | 32.8059
17 | 1.4614 | 0.05271 | 0.0475 | 27.7253
17.5 | 1.4407 | 0.06083 | 0.0457 | 23.684
18 | 1.407 | 0.07072 | 0.0428 | 19.8954
18.5 | 1.3747 | 0.08077 | 0.0394 | 17.0199
19 | 1.3423 | 0.0912 | 0.0356 | 14.7182
19.5 | 1.3065 | 0.10233 | 0.031 | 12.7675
20 | 1.2769 | 0.11293 | 0.0263 | 11.307

## 55. Re 2M Mach 0.50 (1)
BIGFOIL.COM POLAR EXPORT
NACA24017
NACA24017 |  |  |  | Cl Max: | 1.38 | at alpha= | 10 | deg
JavaFoil+Calcfoil stall+Eppler ext transition |  |  |  | L/D Max: | 87.221 | at alpha= | 6 | deg
Re: | 2000000 |  |  | Cd Min: | 0.00786 | at alpha= | 1.5 | deg
Mach: | 0.5 |  |  | Cl=0 at alpha= | -1.4437 | deg
|  |  |  | @ Cl=0.1, Cd= | 0.0081054
|  |  |  | @ Cl=0.4, Cd= | 0.0079473
|  |  |  | @ Cl=0.6, Cd= | 0.0094459
alpha (deg) | Cl | Cd | Cm | Cl/Cd
-20 | -1.034 | 0.18067 | 0.002 | -5.722
-19.5 | -1.008 | 0.18019 | 0.002 | -5.592
-19 | -0.979 | 0.17081 | 0.002 | -5.729
-18.5 | -0.952 | 0.16798 | 0.001 | -5.667
-18 | -0.923 | 0.16203 | 0.001 | -5.698
-17.5 | -0.896 | 0.15787 | 0.001 | -5.678
-17 | -0.869 | 0.15449 | 0.001 | -5.623
-16.5 | -0.841 | 0.14822 | 0 | -5.674
-16 | -0.814 | 0.14413 | 0 | -5.646
-15.5 | -0.785 | 0.13781 | 0 | -5.699
-15 | -0.758 | 0.13051 | 0 | -5.81
-14.5 | -0.73 | 0.13011 | -0.001 | -5.61
-14 | -0.703 | 0.1237 | -0.001 | -5.68
-13.5 | -0.674 | 0.11738 | -0.001 | -5.743
-13 | -0.646 | 0.1141 | -0.001 | -5.661
-12.5 | -0.619 | 0.10844 | -0.001 | -5.704
-12 | -0.59 | 0.10409 | -0.002 | -5.672
-11.5 | -0.562 | 0.09455 | -0.002 | -5.948
-11 | -0.535 | 0.08575 | -0.002 | -6.236
-10.5 | -0.507 | 0.08045 | -0.002 | -6.301
-10 | -0.695 | 0.06301 | -0.003 | -11.033
-9.5 | -0.862 | 0.02313 | -0.005 | -37.272
-9 | -0.889 | 0.01804 | -0.006 | -49.309
-8.5 | -0.875 | 0.01609 | -0.006 | -54.388
-8 | -0.841 | 0.01488 | -0.007 | -56.513
-7.5 | -0.796 | 0.01397 | -0.007 | -57.022
-7 | -0.745 | 0.01324 | -0.008 | -56.25
-6.5 | -0.688 | 0.01239 | -0.008 | -55.569
-6 | -0.628 | 0.01187 | -0.009 | -52.886
-5.5 | -0.564 | 0.01145 | -0.009 | -49.24
-5 | -0.498 | 0.0111 | -0.01 | -44.899
-4.5 | -0.431 | 0.01077 | -0.01 | -39.989
-4 | -0.362 | 0.01053 | -0.011 | -34.401
-3.5 | -0.293 | 0.0093 | -0.011 | -31.449
-3 | -0.222 | 0.00917 | -0.012 | -24.241
-2.5 | -0.151 | 0.00787 | -0.012 | -19.233
-2 | -0.08 | 0.00836 | -0.013 | -9.57
-1.5 | -0.008 | 0.00848 | -0.013 | -0.985
-1 | 0.063 | 0.00809 | -0.014 | 7.844
-0.5 | 0.135 | 0.00812 | -0.014 | 16.645
0 | 0.207 | 0.0085 | -0.015 | 24.303
0.5 | 0.278 | 0.00813 | -0.015 | 34.197
1 | 0.349 | 0.00817 | -0.016 | 42.725
1.5 | 0.42 | 0.00786 | -0.017 | 53.42
2 | 0.491 | 0.00795 | -0.017 | 61.71
2.5 | 0.561 | 0.00934 | -0.018 | 60.036
3 | 0.631 | 0.00953 | -0.018 | 66.187
3.5 | 0.7 | 0.00976 | -0.019 | 71.706
4 | 0.768 | 0.01003 | -0.019 | 76.597
4.5 | 0.836 | 0.01038 | -0.02 | 80.581
5 | 0.903 | 0.01077 | -0.02 | 83.807
5.5 | 0.969 | 0.01125 | -0.021 | 86.063
6 | 1.032 | 0.01184 | -0.021 | 87.221
6.5 | 1.094 | 0.01271 | -0.021 | 86.117
7 | 1.154 | 0.01353 | -0.022 | 85.284
7.5 | 1.209 | 0.01454 | -0.022 | 83.186
8 | 1.26 | 0.01582 | -0.023 | 79.676
8.5 | 1.305 | 0.01751 | -0.023 | 74.552
9 | 1.341 | 0.01981 | -0.023 | 67.696
9.5 | 1.367 | 0.02297 | -0.023 | 59.524
10 | 1.38 | 0.02749 | -0.023 | 50.186
10.5 | 1.376 | 0.0337 | -0.023 | 40.828
11 | 1.352 | 0.04203 | -0.023 | 32.181
11.5 | 1.297 | 0.05261 | -0.023 | 24.649
12 | 1.155 | 0.06752 | -0.022 | 17.11
12.5 | 0.826 | 0.08703 | -0.021 | 9.494
13 | 0.809 | 0.11278 | -0.014 | 7.17
13.5 | 0.837 | 0.11869 | -0.014 | 7.054
14 | 0.867 | 0.12722 | -0.015 | 6.812
14.5 | 0.896 | 0.13284 | -0.016 | 6.743
15 | 0.924 | 0.13871 | -0.017 | 6.664

## 56. Re 2M Mach 0.50 (2)
BIGFOIL.COM POLAR EXPORT
NACA24017
NACA24017 |  |  |  | Cl Max: | 1.379 | at alpha= | 11.5 | deg
XFOIL ncrit=9 |  |  |  | L/D Max: | 94.2559 | at alpha= | 7 | deg
Re: | 2000000 |  |  | Cd Min: | 0.11689 | at alpha= | 16.5 | deg
Mach: | 0.5 |  |  | Cl=0 at alpha= | -1.3845 | deg
|  |  |  | @ Cl=0.1, Cd= | 0.0072081
|  |  |  | @ Cl=0.4, Cd= | 0.0072834
|  |  |  | @ Cl=0.6, Cd= | 0.007894
alpha (deg) | Cl | Cd | Cm | Cl/Cd
-9 | -0.7732 | 0.01399 | -0.0795 | -55.268
-8.5 | -0.6508 | 0.01231 | -0.0886 | -52.8676
-8 | -0.5725 | 0.0114 | -0.0893 | -50.2193
-7.5 | -0.5363 | 0.0109 | -0.0819 | -49.2018
-7 | -0.5015 | 0.01047 | -0.0742 | -47.8988
-6.5 | -0.4629 | 0.01012 | -0.0671 | -45.7411
-5.5 | -0.3834 | 0.00952 | -0.0536 | -40.2731
-5 | -0.3436 | 0.00935 | -0.0468 | -36.7487
-4.5 | -0.2965 | 0.00916 | -0.0416 | -32.369
-4 | -0.2471 | 0.00899 | -0.037 | -27.4861
-3.5 | -0.1974 | 0.00883 | -0.0325 | -22.3556
-3 | -0.1466 | 0.00865 | -0.0284 | -16.948
-2.5 | -0.0976 | 0.00842 | -0.024 | -11.5914
-2 | -0.0573 | 0.00786 | -0.0183 | -7.2901
-1 | 0.0358 | 0.00726 | -0.0089 | 4.9311
-0.5 | 0.0898 | 0.00721 | -0.0056 | 12.4549
0 | 0.144 | 0.0072 | -0.0023 | 20
0.5 | 0.1977 | 0.00717 | 0.0011 | 27.5732
1 | 0.2506 | 0.00714 | 0.0047 | 35.098
1.5 | 0.301 | 0.00715 | 0.0088 | 42.0979
2 | 0.3551 | 0.00722 | 0.0123 | 49.1828
2.5 | 0.4047 | 0.00729 | 0.0167 | 55.5144
3 | 0.4498 | 0.00737 | 0.022 | 61.0312
3.5 | 0.4969 | 0.00748 | 0.027 | 66.4305
4 | 0.5415 | 0.00768 | 0.0325 | 70.5078
4.5 | 0.5899 | 0.00784 | 0.0374 | 75.2423
5.5 | 0.732 | 0.0086 | 0.0378 | 85.1163
6 | 0.8314 | 0.00916 | 0.0327 | 90.7642
6.5 | 0.9169 | 0.0098 | 0.0304 | 93.5612
7 | 0.9944 | 0.01055 | 0.0298 | 94.2559
7.5 | 1.0652 | 0.01141 | 0.0304 | 93.3567
8 | 1.1388 | 0.01241 | 0.0305 | 91.7647
9 | 1.279 | 0.01494 | 0.0313 | 85.6091
9.5 | 1.3332 | 0.01659 | 0.0337 | 80.3617
10 | 1.3452 | 0.01844 | 0.0421 | 72.9501
10.5 | 1.3608 | 0.02076 | 0.0489 | 65.5491
11 | 1.3727 | 0.02385 | 0.0545 | 57.5556
11.5 | 1.379 | 0.02783 | 0.0588 | 49.5508
12 | 1.3759 | 0.03296 | 0.0617 | 41.7445
12.5 | 1.3604 | 0.0395 | 0.0631 | 34.4405
13 | 1.335 | 0.04725 | 0.0631 | 28.254
13.5 | 1.2997 | 0.05615 | 0.0618 | 23.1469
14 | 1.2556 | 0.06616 | 0.0592 | 18.9782
14.5 | 1.2129 | 0.07647 | 0.0558 | 15.8611
15 | 1.1772 | 0.08657 | 0.0521 | 13.5982
15.5 | 1.1418 | 0.0971 | 0.0477 | 11.759
16 | 1.1176 | 0.10691 | 0.0434 | 10.4537
16.5 | 1.0947 | 0.11689 | 0.0387 | 9.3652

## 57. Re 3M Mach 0.00 (1)
BIGFOIL.COM POLAR EXPORT
NACA24017
NACA24017 |  |  |  | Cl Max: | 1.7 | at alpha= | 17.5 | deg
JavaFoil+Calcfoil stall+Eppler ext transition |  |  |  | L/D Max: | 108.3 | at alpha= | 6 | deg
Re: | 3000000 |  |  | Cd Min: | 0.00795 | at alpha= | 5.5 | deg
Mach: | 0 |  |  | Cl=0 at alpha= | -1.4436 | deg
|  |  |  | @ Cl=0.1, Cd= | 0.008341
|  |  |  | @ Cl=0.4, Cd= | 0.0084234
|  |  |  | @ Cl=0.6, Cd= | 0.0082785
alpha (deg) | Cl | Cd | Cm | Cl/Cd
-20 | -1.218 | 0.11857 | 0.002 | -10.275
-19.5 | -1.231 | 0.10675 | 0.002 | -11.535
-19 | -1.248 | 0.09272 | 0.002 | -13.456
-18.5 | -1.263 | 0.07956 | 0.002 | -15.871
-18 | -1.277 | 0.06709 | 0.001 | -19.037
-17.5 | -1.289 | 0.05659 | 0.001 | -22.768
-17 | -1.298 | 0.04729 | 0.001 | -27.448
-16.5 | -1.304 | 0.03947 | 0.001 | -33.026
-16 | -1.306 | 0.03286 | 0 | -39.752
-15.5 | -1.303 | 0.02804 | 0 | -46.468
-15 | -1.296 | 0.02429 | 0 | -53.333
-14.5 | -1.283 | 0.02148 | -0.001 | -59.756
-14 | -1.266 | 0.01936 | -0.001 | -65.424
-13.5 | -1.245 | 0.01774 | -0.002 | -70.146
-13 | -1.218 | 0.01654 | -0.002 | -73.674
-12.5 | -1.188 | 0.01553 | -0.002 | -76.511
-12 | -1.154 | 0.01469 | -0.003 | -78.57
-11.5 | -1.117 | 0.01397 | -0.003 | -79.93
-11 | -1.076 | 0.01335 | -0.004 | -80.59
-10.5 | -1.032 | 0.0128 | -0.004 | -80.677
-10 | -0.987 | 0.01231 | -0.004 | -80.116
-9.5 | -0.939 | 0.0119 | -0.005 | -78.904
-9 | -0.889 | 0.01151 | -0.005 | -77.205
-8.5 | -0.837 | 0.01119 | -0.006 | -74.762
-8 | -0.783 | 0.01091 | -0.006 | -71.794
-7.5 | -0.728 | 0.01063 | -0.006 | -68.523
-7 | -0.672 | 0.00931 | -0.007 | -72.202
-6.5 | -0.615 | 0.00959 | -0.007 | -64.115
-6 | -0.557 | 0.00944 | -0.008 | -58.975
-5.5 | -0.497 | 0.00943 | -0.008 | -52.725
-5 | -0.438 | 0.00928 | -0.009 | -47.168
-4.5 | -0.377 | 0.00962 | -0.009 | -39.211
-4 | -0.316 | 0.00944 | -0.009 | -33.51
-3.5 | -0.255 | 0.00932 | -0.01 | -27.376
-3 | -0.194 | 0.00814 | -0.01 | -23.792
-2.5 | -0.132 | 0.00823 | -0.011 | -15.998
-2 | -0.07 | 0.00877 | -0.011 | -7.931
-1.5 | -0.007 | 0.00883 | -0.012 | -0.821
-1 | 0.055 | 0.00837 | -0.012 | 6.585
-0.5 | 0.117 | 0.00833 | -0.013 | 14.1
0 | 0.18 | 0.00835 | -0.013 | 21.494
0.5 | 0.242 | 0.00839 | -0.013 | 28.793
1 | 0.304 | 0.00845 | -0.014 | 35.947
1.5 | 0.366 | 0.00839 | -0.014 | 43.562
2 | 0.427 | 0.00845 | -0.015 | 50.546
2.5 | 0.489 | 0.00853 | -0.015 | 57.286
3 | 0.55 | 0.00859 | -0.016 | 64.043
3.5 | 0.611 | 0.00821 | -0.016 | 74.429
4 | 0.672 | 0.00838 | -0.017 | 80.236
4.5 | 0.733 | 0.00804 | -0.017 | 91.119
5 | 0.793 | 0.00821 | -0.017 | 96.586
5.5 | 0.853 | 0.00795 | -0.018 | 107.225
6 | 0.912 | 0.00842 | -0.018 | 108.3
6.5 | 0.97 | 0.00963 | -0.019 | 100.725
7 | 1.028 | 0.00993 | -0.019 | 103.548
7.5 | 1.085 | 0.01026 | -0.02 | 105.76
8 | 1.141 | 0.01067 | -0.02 | 106.935
8.5 | 1.195 | 0.01114 | -0.02 | 107.278
9 | 1.248 | 0.01169 | -0.021 | 106.724
9.5 | 1.298 | 0.01229 | -0.021 | 105.657
10 | 1.347 | 0.01322 | -0.022 | 101.934
10.5 | 1.393 | 0.01423 | -0.022 | 97.919
11 | 1.437 | 0.01518 | -0.022 | 94.646
11.5 | 1.477 | 0.01628 | -0.023 | 90.706
12 | 1.514 | 0.01769 | -0.023 | 85.577
12.5 | 1.547 | 0.0193 | -0.023 | 80.152
13 | 1.577 | 0.02118 | -0.023 | 74.449
13.5 | 1.603 | 0.02341 | -0.024 | 68.45
14 | 1.625 | 0.02604 | -0.024 | 62.415
14.5 | 1.645 | 0.02898 | -0.024 | 56.769
15 | 1.662 | 0.03233 | -0.024 | 51.4
15.5 | 1.675 | 0.03609 | -0.024 | 46.416
16 | 1.685 | 0.04019 | -0.024 | 41.925
16.5 | 1.693 | 0.04458 | -0.025 | 37.974
17 | 1.698 | 0.04937 | -0.025 | 34.388
17.5 | 1.7 | 0.05453 | -0.025 | 31.178
18 | 1.7 | 0.05998 | -0.025 | 28.349
18.5 | 1.698 | 0.0657 | -0.025 | 25.852
19 | 1.694 | 0.07167 | -0.025 | 23.631
19.5 | 1.685 | 0.07801 | -0.025 | 21.6
20 | 1.675 | 0.08452 | -0.025 | 19.812

## 58. Re 3M Mach 0.00 (2)
BIGFOIL.COM POLAR EXPORT
NACA24017
NACA24017 |  |  |  | Cl Max: | 1.5997 | at alpha= | 18 | deg
XFOIL ncrit=9 |  |  |  | L/D Max: | 119.566 | at alpha= | 9 | deg
Re: | 3000000 |  |  | Cd Min: | 0.06564 | at alpha= | 20 | deg
Mach: | 0 |  |  | Cl=0 at alpha= | -1.396 | deg
|  |  |  | @ Cl=0.1, Cd= | 0.0062048
|  |  |  | @ Cl=0.4, Cd= | 0.0061226
|  |  |  | @ Cl=0.6, Cd= | 0.0064678
alpha (deg) | Cl | Cd | Cm | Cl/Cd
-20 | -1.5071 | 0.03874 | -0.0693 | -38.9029
-19.5 | -1.4976 | 0.03496 | -0.0691 | -42.8375
-19 | -1.4874 | 0.0315 | -0.0682 | -47.219
-18.5 | -1.4791 | 0.02816 | -0.0666 | -52.5249
-18 | -1.463 | 0.02567 | -0.0647 | -56.9926
-17.5 | -1.4437 | 0.0236 | -0.0623 | -61.1737
-17 | -1.4225 | 0.02187 | -0.0596 | -65.0434
-16.5 | -1.4007 | 0.02037 | -0.0563 | -68.7629
-16 | -1.377 | 0.01916 | -0.0527 | -71.8685
-15.5 | -1.3591 | 0.01783 | -0.0479 | -76.2255
-15 | -1.341 | 0.01679 | -0.0425 | -79.869
-14.5 | -1.3235 | 0.01599 | -0.0365 | -82.7705
-14 | -1.2868 | 0.01526 | -0.034 | -84.325
-13.5 | -1.2308 | 0.01452 | -0.0351 | -84.7658
-13 | -1.1752 | 0.01368 | -0.036 | -85.9064
-12 | -1.066 | 0.01243 | -0.0368 | -85.7603
-11.5 | -1.01 | 0.01171 | -0.0374 | -86.2511
-11 | -0.9507 | 0.01115 | -0.0385 | -85.2646
-10.5 | -0.8935 | 0.01057 | -0.0391 | -84.5317
-10 | -0.8192 | 0.01003 | -0.0433 | -81.675
-9.5 | -0.7335 | 0.00941 | -0.05 | -77.949
-9 | -0.6684 | 0.00904 | -0.0521 | -73.9381
-8.5 | -0.6341 | 0.00883 | -0.0474 | -71.812
-8 | -0.5974 | 0.00868 | -0.0432 | -68.8249
-7.5 | -0.557 | 0.00851 | -0.0398 | -65.4524
-7 | -0.5154 | 0.00835 | -0.0366 | -61.7246
-6.5 | -0.4714 | 0.00821 | -0.0339 | -57.4178
-6 | -0.4263 | 0.00808 | -0.0314 | -52.7599
-5.5 | -0.3795 | 0.00794 | -0.0293 | -47.796
-5 | -0.3327 | 0.00783 | -0.0272 | -42.4904
-4.5 | -0.2852 | 0.00771 | -0.0252 | -36.9909
-4 | -0.237 | 0.0076 | -0.0233 | -31.1842
-3.5 | -0.1891 | 0.00747 | -0.0214 | -25.3146
-3 | -0.1419 | 0.00731 | -0.0194 | -19.4118
-2.5 | -0.0962 | 0.00707 | -0.0171 | -13.6068
-2 | -0.0553 | 0.00659 | -0.0139 | -8.3915
-1.5 | -0.0101 | 0.00636 | -0.0115 | -1.5881
-0.5 | 0.087 | 0.00621 | -0.008 | 14.0097
0 | 0.1368 | 0.00619 | -0.0064 | 22.1002
0.5 | 0.1863 | 0.00616 | -0.0048 | 30.2435
1 | 0.235 | 0.0061 | -0.003 | 38.5246
1.5 | 0.2823 | 0.00602 | -0.001 | 46.8937
2 | 0.331 | 0.00607 | 0.0008 | 54.5305
2.5 | 0.3817 | 0.0061 | 0.0022 | 62.5738
3 | 0.4303 | 0.00616 | 0.004 | 69.8539
3.5 | 0.4788 | 0.00623 | 0.0058 | 76.8539
4 | 0.5266 | 0.00631 | 0.0078 | 83.4548
4.5 | 0.5728 | 0.00641 | 0.0101 | 89.3604
5 | 0.6199 | 0.00651 | 0.0121 | 95.2227
5.5 | 0.6655 | 0.00668 | 0.0145 | 99.6257
6 | 0.7164 | 0.00682 | 0.0156 | 105.044
6.5 | 0.7746 | 0.00709 | 0.0151 | 109.2525
7 | 0.8465 | 0.00748 | 0.0114 | 113.1684
7.5 | 0.9175 | 0.00785 | 0.0079 | 116.879
8 | 0.9868 | 0.00828 | 0.0047 | 119.1787
8.5 | 1.0391 | 0.0087 | 0.0052 | 119.4368
9 | 1.1012 | 0.00921 | 0.0034 | 119.5657
9.5 | 1.16 | 0.00976 | 0.0023 | 118.8525
10 | 1.2118 | 0.01032 | 0.0026 | 117.4225
10.5 | 1.2673 | 0.01093 | 0.0019 | 115.9469
11 | 1.3251 | 0.01158 | 0.0006 | 114.4301
11.5 | 1.3805 | 0.01229 | -0.0004 | 112.3271
12 | 1.428 | 0.01304 | 0 | 109.5092
12.5 | 1.4408 | 0.01371 | 0.0074 | 105.0912
13 | 1.4574 | 0.01457 | 0.0136 | 100.0275
13.5 | 1.4768 | 0.01557 | 0.0188 | 94.8491
14 | 1.4968 | 0.01674 | 0.0234 | 89.4146
14.5 | 1.5174 | 0.01807 | 0.0274 | 83.9734
15 | 1.5366 | 0.0197 | 0.031 | 78
15.5 | 1.5525 | 0.02174 | 0.0342 | 71.4121
16 | 1.5694 | 0.02397 | 0.0367 | 65.4735
16.5 | 1.5829 | 0.02666 | 0.0388 | 59.3736
17 | 1.5927 | 0.0299 | 0.0404 | 53.2676
17.5 | 1.5992 | 0.03368 | 0.0414 | 47.4822
18 | 1.5997 | 0.03836 | 0.0418 | 41.7023
18.5 | 1.5963 | 0.04369 | 0.0417 | 36.537
19 | 1.588 | 0.04986 | 0.0408 | 31.8492
19.5 | 1.5698 | 0.05739 | 0.0393 | 27.3532
20 | 1.5483 | 0.06564 | 0.0371 | 23.5878

## 59. Re 3M Mach 0.10 (1)
BIGFOIL.COM POLAR EXPORT
NACA24017
NACA24017 |  |  |  | Cl Max: | 1.685 | at alpha= | 17.5 | deg
JavaFoil+Calcfoil stall+Eppler ext transition |  |  |  | L/D Max: | 106.873 | at alpha= | 5.5 | deg
Re: | 3000000 |  |  | Cd Min: | 0.00801 | at alpha= | 5.5 | deg
Mach: | 0.1 |  |  | Cl=0 at alpha= | -1.4436 | deg
|  |  |  | @ Cl=0.1, Cd= | 0.0084071
|  |  |  | @ Cl=0.4, Cd= | 0.0084473
|  |  |  | @ Cl=0.6, Cd= | 0.0083749
alpha (deg) | Cl | Cd | Cm | Cl/Cd
-20 | -1.178 | 0.12699 | 0.002 | -9.277
-19.5 | -1.192 | 0.1162 | 0.002 | -10.254
-19 | -1.207 | 0.10362 | 0.002 | -11.647
-18.5 | -1.225 | 0.08889 | 0.002 | -13.786
-18 | -1.242 | 0.07579 | 0.001 | -16.386
-17.5 | -1.258 | 0.0631 | 0.001 | -19.937
-17 | -1.27 | 0.05269 | 0.001 | -24.113
-16.5 | -1.28 | 0.0436 | 0.001 | -29.352
-16 | -1.286 | 0.03581 | 0 | -35.914
-15.5 | -1.287 | 0.03014 | 0 | -42.69
-15 | -1.283 | 0.02574 | 0 | -49.841
-14.5 | -1.274 | 0.02247 | -0.001 | -56.674
-14 | -1.259 | 0.02003 | -0.001 | -62.869
-13.5 | -1.24 | 0.01824 | -0.002 | -67.986
-13 | -1.215 | 0.0169 | -0.002 | -71.894
-12.5 | -1.187 | 0.01582 | -0.002 | -75.009
-12 | -1.154 | 0.01492 | -0.003 | -77.32
-11.5 | -1.117 | 0.01416 | -0.003 | -78.913
-11 | -1.077 | 0.01351 | -0.004 | -79.749
-10.5 | -1.034 | 0.01293 | -0.004 | -79.99
-10 | -0.989 | 0.01245 | -0.004 | -79.434
-9.5 | -0.941 | 0.01199 | -0.005 | -78.487
-9 | -0.892 | 0.01161 | -0.005 | -76.783
-8.5 | -0.84 | 0.01129 | -0.006 | -74.394
-8 | -0.786 | 0.01097 | -0.006 | -71.687
-7.5 | -0.731 | 0.01072 | -0.006 | -68.227
-7 | -0.675 | 0.00935 | -0.007 | -72.162
-6.5 | -0.618 | 0.00966 | -0.007 | -63.903
-6 | -0.559 | 0.00915 | -0.008 | -61.076
-5.5 | -0.5 | 0.00946 | -0.008 | -52.836
-5 | -0.44 | 0.00932 | -0.009 | -47.163
-4.5 | -0.379 | 0.00917 | -0.009 | -41.335
-4 | -0.318 | 0.00947 | -0.009 | -33.561
-3.5 | -0.256 | 0.00935 | -0.01 | -27.408
-3 | -0.194 | 0.00949 | -0.01 | -20.494
-2.5 | -0.132 | 0.00832 | -0.011 | -15.891
-2 | -0.07 | 0.00883 | -0.011 | -7.909
-1.5 | -0.007 | 0.00841 | -0.012 | -0.866
-1 | 0.055 | 0.0084 | -0.012 | 6.596
-0.5 | 0.118 | 0.00841 | -0.013 | 14.027
0 | 0.18 | 0.00844 | -0.013 | 21.39
0.5 | 0.243 | 0.00843 | -0.014 | 28.827
1 | 0.305 | 0.00848 | -0.014 | 35.974
1.5 | 0.367 | 0.00841 | -0.014 | 43.669
2 | 0.429 | 0.00848 | -0.015 | 50.654
2.5 | 0.491 | 0.00856 | -0.015 | 57.386
3 | 0.553 | 0.00866 | -0.016 | 63.835
3.5 | 0.614 | 0.00829 | -0.016 | 74.126
4 | 0.675 | 0.00842 | -0.017 | 80.206
4.5 | 0.736 | 0.00807 | -0.017 | 91.212
5 | 0.797 | 0.00826 | -0.018 | 96.425
5.5 | 0.857 | 0.00801 | -0.018 | 106.873
6 | 0.916 | 0.00943 | -0.018 | 97.101
6.5 | 0.975 | 0.00969 | -0.019 | 100.547
7 | 1.033 | 0.01 | -0.019 | 103.291
7.5 | 1.09 | 0.01034 | -0.02 | 105.42
8 | 1.145 | 0.01077 | -0.02 | 106.386
8.5 | 1.2 | 0.01124 | -0.021 | 106.711
9 | 1.252 | 0.01181 | -0.021 | 106.072
9.5 | 1.303 | 0.01244 | -0.021 | 104.751
10 | 1.352 | 0.01338 | -0.022 | 101.011
10.5 | 1.397 | 0.01443 | -0.022 | 96.814
11 | 1.44 | 0.01529 | -0.022 | 94.228
11.5 | 1.48 | 0.01665 | -0.023 | 88.852
12 | 1.516 | 0.01809 | -0.023 | 83.764
12.5 | 1.548 | 0.01982 | -0.023 | 78.105
13 | 1.577 | 0.02179 | -0.023 | 72.364
13.5 | 1.601 | 0.02418 | -0.024 | 66.217
14 | 1.623 | 0.02694 | -0.024 | 60.238
14.5 | 1.641 | 0.03006 | -0.024 | 54.591
15 | 1.656 | 0.03362 | -0.024 | 49.274
15.5 | 1.668 | 0.03759 | -0.024 | 44.37
16 | 1.676 | 0.04192 | -0.024 | 39.977
16.5 | 1.682 | 0.04652 | -0.025 | 36.144
17 | 1.684 | 0.05157 | -0.025 | 32.665
17.5 | 1.685 | 0.05697 | -0.025 | 29.57
18 | 1.682 | 0.06267 | -0.025 | 26.845
18.5 | 1.678 | 0.06854 | -0.025 | 24.479
19 | 1.67 | 0.07489 | -0.025 | 22.298
19.5 | 1.659 | 0.08135 | -0.025 | 20.389
20 | 1.645 | 0.08833 | -0.025 | 18.618

## 60. Re 3M Mach 0.10 (2)
BIGFOIL.COM POLAR EXPORT
NACA24017
NACA24017 |  |  |  | Cl Max: | 1.5906 | at alpha= | 17.5 | deg
XFOIL ncrit=9 |  |  |  | L/D Max: | 119.171 | at alpha= | 9 | deg
Re: | 3000000 |  |  | Cd Min: | 0.07134 | at alpha= | 20 | deg
Mach: | 0.1 |  |  | Cl=0 at alpha= | -1.3936 | deg
|  |  |  | @ Cl=0.1, Cd= | 0.006225
|  |  |  | @ Cl=0.4, Cd= | 0.0061438
|  |  |  | @ Cl=0.6, Cd= | 0.0064929
alpha (deg) | Cl | Cd | Cm | Cl/Cd
-20 | -1.4956 | 0.04182 | -0.0711 | -35.7628
-19.5 | -1.4894 | 0.03749 | -0.0712 | -39.7279
-19 | -1.4778 | 0.0339 | -0.0707 | -43.5929
-18.5 | -1.4698 | 0.03028 | -0.0695 | -48.5403
-18 | -1.4582 | 0.02724 | -0.0677 | -53.5316
-17.5 | -1.4412 | 0.02484 | -0.0654 | -58.0193
-17 | -1.4217 | 0.02283 | -0.0627 | -62.2733
-16.5 | -1.4007 | 0.02115 | -0.0594 | -66.227
-16 | -1.3778 | 0.01979 | -0.0558 | -69.621
-15.5 | -1.3564 | 0.01852 | -0.0515 | -73.2397
-15 | -1.3398 | 0.01727 | -0.0461 | -77.5796
-14.5 | -1.3221 | 0.01636 | -0.0402 | -80.813
-14 | -1.2936 | 0.01557 | -0.0359 | -83.0829
-13.5 | -1.2371 | 0.01481 | -0.0369 | -83.5314
-13 | -1.1814 | 0.01393 | -0.0378 | -84.8098
-12.5 | -1.122 | 0.01321 | -0.0391 | -84.9357
-12 | -1.0712 | 0.01259 | -0.0384 | -85.0834
-11.5 | -1.0148 | 0.01187 | -0.0389 | -85.4928
-11 | -0.9524 | 0.01125 | -0.0405 | -84.6578
-10.5 | -0.898 | 0.0107 | -0.0403 | -83.9252
-10 | -0.8241 | 0.01011 | -0.0442 | -81.5134
-9.5 | -0.7367 | 0.00949 | -0.0511 | -77.6291
-9 | -0.6686 | 0.0091 | -0.0537 | -73.4725
-8.5 | -0.634 | 0.00886 | -0.049 | -71.5576
-8 | -0.5988 | 0.00873 | -0.0443 | -68.5911
-7.5 | -0.5589 | 0.00855 | -0.0407 | -65.3684
-7 | -0.5171 | 0.00839 | -0.0374 | -61.6329
-6.5 | -0.4728 | 0.00825 | -0.0346 | -57.3091
-5.5 | -0.3809 | 0.00798 | -0.0298 | -47.7318
-5 | -0.3338 | 0.00786 | -0.0276 | -42.4682
-4.5 | -0.2863 | 0.00774 | -0.0255 | -36.9897
-4 | -0.2381 | 0.00763 | -0.0236 | -31.2058
-3.5 | -0.1896 | 0.0075 | -0.0217 | -25.28
-3 | -0.1425 | 0.00734 | -0.0196 | -19.4142
-2.5 | -0.0963 | 0.0071 | -0.0173 | -13.5634
-2 | -0.0555 | 0.00662 | -0.0141 | -8.3837
-1.5 | -0.0103 | 0.00638 | -0.0116 | -1.6144
-1 | 0.0381 | 0.00629 | -0.0097 | 6.0572
-0.5 | 0.0875 | 0.00623 | -0.008 | 14.0449
0 | 0.1375 | 0.00621 | -0.0064 | 22.1417
0.5 | 0.187 | 0.00618 | -0.0047 | 30.2589
1 | 0.2359 | 0.00612 | -0.0029 | 38.5458
1.5 | 0.2836 | 0.00604 | -0.0008 | 46.9536
2 | 0.3327 | 0.00608 | 0.001 | 54.7204
2.5 | 0.3833 | 0.00612 | 0.0025 | 62.6307
3 | 0.4324 | 0.00619 | 0.0043 | 69.8546
3.5 | 0.4807 | 0.00626 | 0.0062 | 76.7891
4 | 0.5291 | 0.00633 | 0.0082 | 83.5861
4.5 | 0.5749 | 0.00644 | 0.0106 | 89.2702
5 | 0.6223 | 0.00654 | 0.0127 | 95.1529
5.5 | 0.668 | 0.0067 | 0.0151 | 99.7015
6 | 0.7189 | 0.00686 | 0.0164 | 104.7959
6.5 | 0.7781 | 0.00712 | 0.0158 | 109.2837
7 | 0.851 | 0.00751 | 0.012 | 113.3156
7.5 | 0.9229 | 0.00792 | 0.0084 | 116.5278
8 | 0.9921 | 0.00836 | 0.0054 | 118.6722
8.5 | 1.0449 | 0.00878 | 0.006 | 119.0091
9 | 1.1071 | 0.00929 | 0.0043 | 119.1712
9.5 | 1.1659 | 0.00985 | 0.0033 | 118.3655
10 | 1.215 | 0.01043 | 0.0044 | 116.4909
10.5 | 1.2747 | 0.01105 | 0.0029 | 115.3575
11 | 1.3326 | 0.01173 | 0.0017 | 113.6061
11.5 | 1.3878 | 0.01249 | 0.0009 | 111.1129
12 | 1.4273 | 0.01324 | 0.0031 | 107.8021
12.5 | 1.442 | 0.01396 | 0.0101 | 103.2951
13 | 1.46 | 0.01486 | 0.0161 | 98.2503
13.5 | 1.4785 | 0.01597 | 0.0214 | 92.5798
14 | 1.497 | 0.01729 | 0.0262 | 86.5818
14.5 | 1.5178 | 0.01872 | 0.03 | 81.0791
15 | 1.537 | 0.02048 | 0.0335 | 75.0488
15.5 | 1.5524 | 0.02269 | 0.0365 | 68.4178
16 | 1.5661 | 0.02529 | 0.039 | 61.9257
16.5 | 1.5796 | 0.02816 | 0.0408 | 56.0938
17 | 1.5851 | 0.03195 | 0.0423 | 49.6119
17.5 | 1.5906 | 0.03607 | 0.043 | 44.0976
18 | 1.5858 | 0.04146 | 0.0431 | 38.2489
18.5 | 1.5821 | 0.04707 | 0.0426 | 33.6116
19 | 1.5674 | 0.05412 | 0.0414 | 28.9616
19.5 | 1.5426 | 0.06267 | 0.0393 | 24.6146
20 | 1.5192 | 0.07134 | 0.0367 | 21.2952

## 61. Re 3M Mach 0.25 (1)
BIGFOIL.COM POLAR EXPORT
NACA24017
NACA24017 |  |  |  | Cl Max: | 1.61 | at alpha= | 15 | deg
JavaFoil+Calcfoil stall+Eppler ext transition |  |  |  | L/D Max: | 103.474 | at alpha= | 8 | deg
Re: | 3000000 |  |  | Cd Min: | 0.00808 | at alpha= | 5 | deg
Mach: | 0.25 |  |  | Cl=0 at alpha= | -1.4453 | deg
|  |  |  | @ Cl=0.1, Cd= | 0.0085967
|  |  |  | @ Cl=0.4, Cd= | 0.0083067
|  |  |  | @ Cl=0.6, Cd= | 0.008426
alpha (deg) | Cl | Cd | Cm | Cl/Cd
-19 | -0.955 | 0.14179 | 0.002 | -6.734
-18.5 | -0.985 | 0.13242 | 0.001 | -7.441
-18 | -1.013 | 0.12293 | 0.001 | -8.239
-17.5 | -1.038 | 0.113 | 0.001 | -9.185
-17 | -1.061 | 0.10262 | 0.001 | -10.337
-16.5 | -1.086 | 0.08839 | 0 | -12.284
-16 | -1.117 | 0.07004 | 0 | -15.948
-15.5 | -1.144 | 0.05509 | 0 | -20.759
-15 | -1.168 | 0.04209 | 0 | -27.754
-14.5 | -1.184 | 0.03306 | -0.001 | -35.823
-14 | -1.192 | 0.02691 | -0.001 | -44.295
-13.5 | -1.192 | 0.02268 | -0.002 | -52.552
-13 | -1.183 | 0.01989 | -0.002 | -59.497
-12.5 | -1.167 | 0.01793 | -0.002 | -65.109
-12 | -1.144 | 0.01655 | -0.003 | -69.145
-11.5 | -1.115 | 0.01547 | -0.003 | -72.067
-11 | -1.081 | 0.01456 | -0.004 | -74.221
-10.5 | -1.042 | 0.01381 | -0.004 | -75.442
-10 | -1 | 0.0132 | -0.004 | -75.751
-9.5 | -0.955 | 0.01265 | -0.005 | -75.448
-9 | -0.906 | 0.01197 | -0.005 | -75.687
-8.5 | -0.856 | 0.01154 | -0.006 | -74.138
-8 | -0.802 | 0.01141 | -0.006 | -70.297
-7.5 | -0.747 | 0.0111 | -0.007 | -67.298
-7 | -0.69 | 0.01052 | -0.007 | -65.652
-6.5 | -0.632 | 0.00916 | -0.008 | -69.039
-6 | -0.573 | 0.00941 | -0.008 | -60.895
-5.5 | -0.512 | 0.00924 | -0.008 | -55.439
-5 | -0.451 | 0.00953 | -0.009 | -47.33
-4.5 | -0.389 | 0.0094 | -0.009 | -41.384
-4 | -0.326 | 0.00925 | -0.01 | -35.28
-3.5 | -0.263 | 0.00962 | -0.01 | -27.367
-3 | -0.2 | 0.00934 | -0.011 | -21.378
-2.5 | -0.136 | 0.00846 | -0.011 | -16.062
-2 | -0.072 | 0.00816 | -0.012 | -8.795
-1.5 | -0.007 | 0.00819 | -0.012 | -0.914
-1 | 0.057 | 0.00859 | -0.013 | 6.623
-0.5 | 0.121 | 0.0086 | -0.013 | 14.095
0 | 0.185 | 0.00857 | -0.013 | 21.619
0.5 | 0.249 | 0.00816 | -0.014 | 30.566
1 | 0.313 | 0.00821 | -0.014 | 38.192
1.5 | 0.377 | 0.00826 | -0.015 | 45.685
2 | 0.441 | 0.00839 | -0.015 | 52.531
2.5 | 0.504 | 0.00831 | -0.016 | 60.67
3 | 0.568 | 0.00836 | -0.016 | 67.854
3.5 | 0.631 | 0.00849 | -0.017 | 74.242
4 | 0.693 | 0.0082 | -0.017 | 84.523
4.5 | 0.755 | 0.00833 | -0.018 | 90.669
5 | 0.817 | 0.00808 | -0.018 | 101.097
5.5 | 0.878 | 0.00925 | -0.018 | 94.92
6 | 0.939 | 0.00951 | -0.019 | 98.691
6.5 | 0.999 | 0.00985 | -0.019 | 101.38
7 | 1.058 | 0.01045 | -0.02 | 101.227
7.5 | 1.115 | 0.01085 | -0.02 | 102.733
8 | 1.171 | 0.01132 | -0.021 | 103.474
8.5 | 1.226 | 0.01192 | -0.021 | 102.863
9 | 1.278 | 0.01258 | -0.021 | 101.551
9.5 | 1.327 | 0.01339 | -0.022 | 99.115
10 | 1.374 | 0.0145 | -0.022 | 94.771
10.5 | 1.417 | 0.01564 | -0.023 | 90.596
11 | 1.457 | 0.01714 | -0.023 | 84.962
11.5 | 1.491 | 0.01879 | -0.023 | 79.361
12 | 1.521 | 0.02075 | -0.023 | 73.329
12.5 | 1.547 | 0.02316 | -0.024 | 66.816
13 | 1.569 | 0.02603 | -0.024 | 60.26
13.5 | 1.585 | 0.02938 | -0.024 | 53.928
14 | 1.597 | 0.03323 | -0.024 | 48.047
14.5 | 1.605 | 0.03753 | -0.024 | 42.771
15 | 1.61 | 0.04225 | -0.024 | 38.098
15.5 | 1.609 | 0.04751 | -0.024 | 33.859
16 | 1.603 | 0.05321 | -0.024 | 30.131
16.5 | 1.594 | 0.05928 | -0.024 | 26.883
17 | 1.58 | 0.06577 | -0.024 | 24.023
17.5 | 1.562 | 0.07267 | -0.025 | 21.494
18 | 1.54 | 0.08009 | -0.025 | 19.223
18.5 | 1.513 | 0.08792 | -0.025 | 17.212
19 | 1.482 | 0.09612 | -0.025 | 15.418
19.5 | 1.444 | 0.10475 | -0.025 | 13.788
20 | 1.403 | 0.11377 | -0.025 | 12.329

## 62. Re 3M Mach 0.25 (2)
BIGFOIL.COM POLAR EXPORT
NACA24017
NACA24017 |  |  |  | Cl Max: | 1.5418 | at alpha= | 16 | deg
XFOIL ncrit=9 |  |  |  | L/D Max: | 116.774 | at alpha= | 8 | deg
Re: | 3000000 |  |  | Cd Min: | 0.10294 | at alpha= | 20 | deg
Mach: | 0.25 |  |  | Cl=0 at alpha= | -1.3986 | deg
|  |  |  | @ Cl=0.1, Cd= | 0.0063339
|  |  |  | @ Cl=0.4, Cd= | 0.0062748
|  |  |  | @ Cl=0.6, Cd= | 0.0066088
alpha (deg) | Cl | Cd | Cm | Cl/Cd
-20 | -1.3394 | 0.07107 | -0.0696 | -18.8462
-19.5 | -1.3725 | 0.06064 | -0.0743 | -22.6336
-19 | -1.3892 | 0.05256 | -0.0772 | -26.4307
-18.5 | -1.3996 | 0.04564 | -0.079 | -30.6661
-18 | -1.4007 | 0.04004 | -0.0795 | -34.9825
-17.5 | -1.3928 | 0.03563 | -0.079 | -39.0907
-17 | -1.3932 | 0.03095 | -0.0777 | -45.0145
-16.5 | -1.3836 | 0.02748 | -0.0754 | -50.3493
-16 | -1.3683 | 0.02478 | -0.0723 | -55.2179
-15.5 | -1.3504 | 0.02258 | -0.0685 | -59.8051
-15 | -1.3304 | 0.02076 | -0.0641 | -64.0848
-14.5 | -1.3086 | 0.01933 | -0.0592 | -67.6979
-14 | -1.2958 | 0.01782 | -0.0525 | -72.716
-13.5 | -1.2704 | 0.01664 | -0.0474 | -76.3462
-13 | -1.213 | 0.01555 | -0.0477 | -78.0064
-12.5 | -1.1523 | 0.01463 | -0.0483 | -78.7628
-12 | -1.0959 | 0.01361 | -0.0482 | -80.5217
-11.5 | -1.0413 | 0.01281 | -0.0473 | -81.2881
-11 | -0.9796 | 0.01203 | -0.0478 | -81.4298
-10.5 | -0.9228 | 0.01134 | -0.0472 | -81.3757
-10 | -0.8487 | 0.01067 | -0.0501 | -79.5408
-9.5 | -0.7559 | 0.00998 | -0.057 | -75.7415
-9 | -0.6731 | 0.0094 | -0.0618 | -71.6064
-8.5 | -0.6336 | 0.00916 | -0.0574 | -69.1703
-8 | -0.6018 | 0.00894 | -0.0514 | -67.3154
-7.5 | -0.5671 | 0.0088 | -0.046 | -64.4432
-7 | -0.5255 | 0.00863 | -0.042 | -60.8922
-6.5 | -0.4814 | 0.00844 | -0.0386 | -57.0379
-6 | -0.4359 | 0.00829 | -0.0354 | -52.5814
-5.5 | -0.3888 | 0.00815 | -0.0327 | -47.7055
-5 | -0.3411 | 0.00803 | -0.03 | -42.4782
-4.5 | -0.2916 | 0.00789 | -0.0278 | -36.9582
-4 | -0.2425 | 0.00779 | -0.0255 | -31.1297
-3.5 | -0.1932 | 0.00766 | -0.0233 | -25.2219
-3 | -0.1443 | 0.00751 | -0.021 | -19.2144
-2.5 | -0.0969 | 0.0073 | -0.0185 | -13.274
-2 | -0.0549 | 0.00685 | -0.015 | -8.0146
-1.5 | -0.0099 | 0.00652 | -0.012 | -1.5184
-1 | 0.0389 | 0.0064 | -0.0098 | 6.0781
-0.5 | 0.0896 | 0.00634 | -0.0079 | 14.1325
0 | 0.1408 | 0.00631 | -0.0061 | 22.3138
0.5 | 0.192 | 0.00628 | -0.0043 | 30.5732
1 | 0.2411 | 0.00623 | -0.002 | 38.6998
1.5 | 0.2903 | 0.00617 | 0.0002 | 47.0502
2 | 0.3415 | 0.00619 | 0.0021 | 55.1696
2.5 | 0.3918 | 0.00627 | 0.0041 | 62.488
3 | 0.4429 | 0.0063 | 0.006 | 70.3016
3.5 | 0.4916 | 0.0064 | 0.0084 | 76.8125
4 | 0.5405 | 0.00647 | 0.0107 | 83.5394
4.5 | 0.5872 | 0.00657 | 0.0135 | 89.376
5 | 0.6334 | 0.00671 | 0.0165 | 94.3964
5.5 | 0.6784 | 0.00681 | 0.0196 | 99.6182
6 | 0.7269 | 0.00704 | 0.022 | 103.2528
6.5 | 0.7959 | 0.00735 | 0.0199 | 108.2857
7 | 0.8738 | 0.00775 | 0.0159 | 112.7484
7.5 | 0.9519 | 0.00822 | 0.0118 | 115.8029
8 | 1.0171 | 0.00871 | 0.0105 | 116.7738
8.5 | 1.0756 | 0.00924 | 0.0105 | 116.4069
9 | 1.1384 | 0.00983 | 0.0096 | 115.8087
9.5 | 1.1963 | 0.01047 | 0.0096 | 114.2598
10 | 1.2522 | 0.01115 | 0.01 | 112.3049
10.5 | 1.3137 | 0.01189 | 0.009 | 110.4878
11 | 1.3722 | 0.01273 | 0.0085 | 107.7926
11.5 | 1.4165 | 0.01365 | 0.0104 | 103.7729
12 | 1.4313 | 0.01455 | 0.0179 | 98.3711
12.5 | 1.448 | 0.0157 | 0.0244 | 92.2293
13 | 1.4663 | 0.01709 | 0.0299 | 85.7987
13.5 | 1.4834 | 0.01879 | 0.0349 | 78.9462
14 | 1.5016 | 0.02075 | 0.0391 | 72.3663
14.5 | 1.5167 | 0.02322 | 0.0426 | 65.3187
15 | 1.5294 | 0.02619 | 0.0453 | 58.3963
15.5 | 1.537 | 0.02988 | 0.0474 | 51.4391
16 | 1.5418 | 0.03416 | 0.0487 | 45.1347
16.5 | 1.5381 | 0.03958 | 0.0492 | 38.8605
17 | 1.5327 | 0.04547 | 0.049 | 33.7079
17.5 | 1.5108 | 0.05335 | 0.0477 | 28.3187
18 | 1.491 | 0.06137 | 0.0459 | 24.2953
18.5 | 1.4603 | 0.07086 | 0.0431 | 20.6082
19 | 1.4236 | 0.08136 | 0.0395 | 17.4975
19.5 | 1.3885 | 0.09203 | 0.0354 | 15.0875
20 | 1.3539 | 0.10294 | 0.0309 | 13.1523

## 63. Re 3M Mach 0.50 (1)
BIGFOIL.COM POLAR EXPORT
NACA24017
NACA24017 |  |  |  | Cl Max: | 1.386 | at alpha= | 10 | deg
JavaFoil+Calcfoil stall+Eppler ext transition |  |  |  | L/D Max: | 91.111 | at alpha= | 6.5 | deg
Re: | 3000000 |  |  | Cd Min: | 0.00778 | at alpha= | 1 | deg
Mach: | 0.5 |  |  | Cl=0 at alpha= | -1.4437 | deg
|  |  |  | @ Cl=0.1, Cd= | 0.0082696
|  |  |  | @ Cl=0.4, Cd= | 0.008053
|  |  |  | @ Cl=0.6, Cd= | 0.008574
alpha (deg) | Cl | Cd | Cm | Cl/Cd
-20 | -1.034 | 0.16937 | 0.002 | -6.105
-19.5 | -1.008 | 0.16979 | 0.002 | -5.937
-19 | -0.979 | 0.16228 | 0.002 | -6.032
-18.5 | -0.952 | 0.1554 | 0.001 | -6.126
-18 | -0.924 | 0.15139 | 0.001 | -6.101
-17.5 | -0.897 | 0.14728 | 0.001 | -6.088
-17 | -0.869 | 0.14259 | 0.001 | -6.094
-16.5 | -0.841 | 0.13841 | 0 | -6.078
-16 | -0.814 | 0.13434 | 0 | -6.06
-15.5 | -0.786 | 0.12981 | 0 | -6.053
-15 | -0.759 | 0.12437 | 0 | -6.099
-14.5 | -0.73 | 0.12021 | -0.001 | -6.073
-14 | -0.703 | 0.11494 | -0.001 | -6.114
-13.5 | -0.675 | 0.09947 | -0.001 | -6.782
-13 | -0.646 | 0.10563 | -0.001 | -6.119
-12.5 | -0.619 | 0.08841 | -0.001 | -7.005
-12 | -0.591 | 0.0879 | -0.002 | -6.723
-11.5 | -0.563 | 0.08981 | -0.002 | -6.265
-11 | -0.536 | 0.08159 | -0.002 | -6.567
-10.5 | -0.509 | 0.07725 | -0.002 | -6.586
-10 | -0.709 | 0.05452 | -0.004 | -13.001
-9.5 | -0.877 | 0.01951 | -0.005 | -44.97
-9 | -0.895 | 0.01645 | -0.006 | -54.416
-8.5 | -0.878 | 0.0149 | -0.006 | -58.954
-8 | -0.843 | 0.01387 | -0.007 | -60.799
-7.5 | -0.798 | 0.01307 | -0.007 | -61.067
-7 | -0.746 | 0.01243 | -0.008 | -60.043
-6.5 | -0.689 | 0.01192 | -0.008 | -57.838
-6 | -0.628 | 0.01148 | -0.009 | -54.739
-5.5 | -0.564 | 0.0108 | -0.009 | -52.287
-5 | -0.499 | 0.01044 | -0.01 | -47.749
-4.5 | -0.431 | 0.0102 | -0.01 | -42.279
-4 | -0.362 | 0.00896 | -0.011 | -40.462
-3.5 | -0.293 | 0.00925 | -0.011 | -31.648
-3 | -0.222 | 0.00911 | -0.012 | -24.407
-2.5 | -0.151 | 0.00892 | -0.012 | -16.97
-2 | -0.08 | 0.00805 | -0.013 | -9.945
-1.5 | -0.008 | 0.00806 | -0.013 | -1.036
-1 | 0.063 | 0.00847 | -0.014 | 7.5
-0.5 | 0.135 | 0.00808 | -0.014 | 16.738
0 | 0.207 | 0.00808 | -0.015 | 25.579
0.5 | 0.278 | 0.00813 | -0.016 | 34.216
1 | 0.349 | 0.00778 | -0.016 | 44.874
1.5 | 0.42 | 0.00816 | -0.017 | 51.5
2 | 0.491 | 0.00826 | -0.017 | 59.455
2.5 | 0.561 | 0.00795 | -0.018 | 70.536
3 | 0.631 | 0.00907 | -0.018 | 69.584
3.5 | 0.7 | 0.00929 | -0.019 | 75.373
4 | 0.769 | 0.00955 | -0.019 | 80.548
4.5 | 0.837 | 0.00987 | -0.02 | 84.805
5 | 0.904 | 0.01049 | -0.02 | 86.161
5.5 | 0.97 | 0.01091 | -0.021 | 88.858
6 | 1.034 | 0.01143 | -0.021 | 90.464
6.5 | 1.096 | 0.01203 | -0.021 | 91.111
7 | 1.156 | 0.0128 | -0.022 | 90.292
7.5 | 1.212 | 0.01374 | -0.022 | 88.179
8 | 1.264 | 0.01494 | -0.023 | 84.556
8.5 | 1.309 | 0.01648 | -0.023 | 79.41
9 | 1.346 | 0.01858 | -0.023 | 72.434
9.5 | 1.373 | 0.02148 | -0.024 | 63.896
10 | 1.386 | 0.02555 | -0.024 | 54.261
10.5 | 1.384 | 0.03116 | -0.024 | 44.416
11 | 1.362 | 0.03838 | -0.023 | 35.498
11.5 | 1.307 | 0.04807 | -0.023 | 27.184
12 | 1.163 | 0.06237 | -0.023 | 18.643
12.5 | 0.835 | 0.07894 | -0.022 | 10.574
13 | 0.853 | 0.08706 | -0.021 | 9.802
13.5 | 0.838 | 0.11139 | -0.015 | 7.52
14 | 0.869 | 0.12006 | -0.016 | 7.239
14.5 | 0.898 | 0.12495 | -0.017 | 7.187
15 | 0.926 | 0.12908 | -0.017 | 7.174

## 64. Re 3M Mach 0.50 (2)
BIGFOIL.COM POLAR EXPORT
NACA24017
NACA24017 |  |  |  | Cl Max: | 1.4363 | at alpha= | 12 | deg
XFOIL ncrit=9 |  |  |  | L/D Max: | 105.064 | at alpha= | 7.5 | deg
Re: | 3000000 |  |  | Cd Min: | 0.13985 | at alpha= | -16.5 | deg
Mach: | 0.5 |  |  | Cl=0 at alpha= | -1.43 | deg
|  |  |  | @ Cl=0.1, Cd= | 0.006817
|  |  |  | @ Cl=0.4, Cd= | 0.0067647
|  |  |  | @ Cl=0.6, Cd= | 0.0072048
alpha (deg) | Cl | Cd | Cm | Cl/Cd
-16.5 | -0.6617 | 0.13985 | -0.0347 | -4.7315
-16 | -0.7073 | 0.12435 | -0.0442 | -5.688
-15.5 | -0.7488 | 0.11065 | -0.0525 | -6.7673
-15 | -0.7853 | 0.09836 | -0.0595 | -7.9839
-14.5 | -0.8253 | 0.08619 | -0.0661 | -9.5754
-14 | -0.8669 | 0.07392 | -0.0725 | -11.7275
-13.5 | -0.9038 | 0.06248 | -0.0785 | -14.4654
-13 | -0.9401 | 0.05198 | -0.0833 | -18.0858
-12.5 | -0.9786 | 0.04247 | -0.0863 | -23.0421
-12 | -1.0159 | 0.03443 | -0.0861 | -29.5062
-11.5 | -1.0289 | 0.02698 | -0.0872 | -38.1357
-11 | -1.0083 | 0.02128 | -0.0879 | -47.3825
-10.5 | -0.9758 | 0.01767 | -0.0849 | -55.2235
-10 | -0.9254 | 0.0152 | -0.0822 | -60.8816
-9.5 | -0.8467 | 0.01331 | -0.083 | -63.6138
-9 | -0.7088 | 0.01174 | -0.094 | -60.3748
-8.5 | -0.6445 | 0.011 | -0.0917 | -58.5909
-7.5 | -0.571 | 0.01009 | -0.0766 | -56.5907
-7 | -0.5314 | 0.00971 | -0.0695 | -54.7271
-6.5 | -0.4889 | 0.00939 | -0.063 | -52.066
-6 | -0.4463 | 0.00912 | -0.0565 | -48.9364
-5.5 | -0.4046 | 0.00891 | -0.05 | -45.4097
-5 | -0.3601 | 0.00876 | -0.0441 | -41.1073
-4.5 | -0.3093 | 0.0086 | -0.0395 | -35.9651
-4 | -0.2572 | 0.00846 | -0.0353 | -30.4019
-3.5 | -0.2047 | 0.00833 | -0.0313 | -24.5738
-3 | -0.1515 | 0.0082 | -0.0276 | -18.4756
-2.5 | -0.0986 | 0.00806 | -0.0239 | -12.2333
-2 | -0.048 | 0.00781 | -0.0199 | -6.146
-1.5 | -0.0068 | 0.00723 | -0.0143 | -0.94053
-1 | 0.0418 | 0.00693 | -0.01 | 6.0317
-0.5 | 0.0959 | 0.00682 | -0.0067 | 14.0616
0 | 0.1513 | 0.00678 | -0.0036 | 22.3156
0.5 | 0.2073 | 0.00674 | -0.0007 | 30.7567
1 | 0.2628 | 0.00671 | 0.0024 | 39.1654
1.5 | 0.3148 | 0.00669 | 0.0062 | 47.0553
2 | 0.3706 | 0.00671 | 0.0094 | 55.231
2.5 | 0.4243 | 0.00681 | 0.0129 | 62.3054
3 | 0.4745 | 0.00687 | 0.0173 | 69.0684
3.5 | 0.5213 | 0.00697 | 0.0224 | 74.792
4 | 0.568 | 0.0071 | 0.0276 | 80
4.5 | 0.6138 | 0.00725 | 0.033 | 84.6621
5 | 0.6584 | 0.00746 | 0.0386 | 88.2574
5.5 | 0.7096 | 0.00767 | 0.043 | 92.5163
6 | 0.7907 | 0.0081 | 0.0414 | 97.6173
6.5 | 0.8959 | 0.00872 | 0.0352 | 102.7408
7.5 | 1.0622 | 0.01011 | 0.0321 | 105.0643
8 | 1.1344 | 0.01093 | 0.0328 | 103.7877
8.5 | 1.2033 | 0.01195 | 0.034 | 100.6946
9 | 1.2671 | 0.01319 | 0.0358 | 96.0652
9.5 | 1.3352 | 0.0147 | 0.0363 | 90.8299
10 | 1.3972 | 0.0165 | 0.0375 | 84.6788
10.5 | 1.4098 | 0.01853 | 0.0456 | 76.082
11 | 1.4225 | 0.02119 | 0.0523 | 67.1307
11.5 | 1.4324 | 0.0246 | 0.0576 | 58.2276
12 | 1.4363 | 0.02894 | 0.0615 | 49.6303
12.5 | 1.4312 | 0.0344 | 0.064 | 41.6047
13 | 1.4153 | 0.04109 | 0.0652 | 34.4439
14 | 1.3438 | 0.05868 | 0.0631 | 22.9005
14.5 | 1.2968 | 0.06898 | 0.0601 | 18.7997
15 | 1.2498 | 0.07975 | 0.0562 | 15.6715
15.5 | 1.2102 | 0.09032 | 0.052 | 13.399
16.5 | 1.148 | 0.11106 | 0.0426 | 10.3368
17 | 1.1227 | 0.12144 | 0.0374 | 9.2449

## 65. Re 4M Mach 0.00 (1)
BIGFOIL.COM POLAR EXPORT
NACA24017
NACA24017 |  |  |  | Cl Max: | 1.708 | at alpha= | 17.5 | deg
JavaFoil+Calcfoil stall+Eppler ext transition |  |  |  | L/D Max: | 111.074 | at alpha= | 6 | deg
Re: | 4000000 |  |  | Cd Min: | 0.00799 | at alpha= | 5 | deg
Mach: | 0 |  |  | Cl=0 at alpha= | -1.4436 | deg
|  |  |  | @ Cl=0.1, Cd= | 0.0082353
|  |  |  | @ Cl=0.4, Cd= | 0.008699
|  |  |  | @ Cl=0.6, Cd= | 0.0084948
alpha (deg) | Cl | Cd | Cm | Cl/Cd
-20 | -1.232 | 0.10705 | 0.002 | -11.51
-19.5 | -1.25 | 0.09312 | 0.002 | -13.421
-19 | -1.265 | 0.08081 | 0.002 | -15.655
-18.5 | -1.28 | 0.06895 | 0.002 | -18.564
-18 | -1.294 | 0.05775 | 0.001 | -22.414
-17.5 | -1.305 | 0.04861 | 0.001 | -26.853
-17 | -1.315 | 0.04036 | 0.001 | -32.576
-16.5 | -1.319 | 0.03398 | 0.001 | -38.813
-16 | -1.319 | 0.02865 | 0 | -46.047
-15.5 | -1.315 | 0.0247 | 0 | -53.241
-15 | -1.305 | 0.02176 | 0 | -59.992
-14.5 | -1.291 | 0.01954 | -0.001 | -66.074
-14 | -1.273 | 0.01782 | -0.001 | -71.428
-13.5 | -1.25 | 0.01648 | -0.002 | -75.813
-13 | -1.222 | 0.01546 | -0.002 | -79.031
-12.5 | -1.191 | 0.01461 | -0.002 | -81.505
-12 | -1.157 | 0.01388 | -0.003 | -83.344
-11.5 | -1.119 | 0.01324 | -0.003 | -84.491
-11 | -1.077 | 0.01269 | -0.004 | -84.937
-10.5 | -1.034 | 0.01221 | -0.004 | -84.668
-10 | -0.988 | 0.01177 | -0.004 | -83.876
-9.5 | -0.939 | 0.01137 | -0.005 | -82.597
-9 | -0.889 | 0.01105 | -0.005 | -80.448
-8.5 | -0.837 | 0.01077 | -0.006 | -77.78
-8 | -0.784 | 0.01048 | -0.006 | -74.748
-7.5 | -0.729 | 0.00918 | -0.006 | -79.402
-7 | -0.672 | 0.00943 | -0.007 | -71.336
-6.5 | -0.615 | 0.00926 | -0.007 | -66.393
-6 | -0.557 | 0.00963 | -0.008 | -57.805
-5.5 | -0.498 | 0.00948 | -0.008 | -52.472
-5 | -0.438 | 0.00949 | -0.009 | -46.152
-4.5 | -0.377 | 0.00928 | -0.009 | -40.659
-4 | -0.316 | 0.00919 | -0.009 | -34.449
-3.5 | -0.255 | 0.00965 | -0.01 | -26.448
-3 | -0.194 | 0.00944 | -0.01 | -20.502
-2.5 | -0.132 | 0.00858 | -0.011 | -15.344
-2 | -0.07 | 0.0086 | -0.011 | -8.088
-1.5 | -0.007 | 0.00861 | -0.012 | -0.842
-1 | 0.055 | 0.00862 | -0.012 | 6.392
-0.5 | 0.117 | 0.00809 | -0.013 | 14.507
0 | 0.18 | 0.00812 | -0.013 | 22.11
0.5 | 0.242 | 0.00816 | -0.013 | 29.618
1 | 0.304 | 0.00862 | -0.014 | 35.232
1.5 | 0.366 | 0.00866 | -0.014 | 42.217
2 | 0.427 | 0.00873 | -0.015 | 48.934
2.5 | 0.489 | 0.00828 | -0.015 | 59.013
3 | 0.55 | 0.00838 | -0.016 | 65.654
3.5 | 0.611 | 0.00852 | -0.016 | 71.806
4 | 0.672 | 0.00814 | -0.017 | 82.544
4.5 | 0.733 | 0.00831 | -0.017 | 88.231
5 | 0.793 | 0.00799 | -0.017 | 99.215
5.5 | 0.853 | 0.00848 | -0.018 | 100.6
6 | 0.912 | 0.00821 | -0.018 | 111.074
6.5 | 0.971 | 0.00939 | -0.019 | 103.405
7 | 1.029 | 0.00966 | -0.019 | 106.508
7.5 | 1.085 | 0.00998 | -0.02 | 108.734
8 | 1.141 | 0.01036 | -0.02 | 110.115
8.5 | 1.196 | 0.01082 | -0.02 | 110.475
9 | 1.248 | 0.01156 | -0.021 | 108.042
9.5 | 1.3 | 0.01213 | -0.021 | 107.137
10 | 1.349 | 0.01304 | -0.022 | 103.448
10.5 | 1.395 | 0.01381 | -0.022 | 101.031
11 | 1.439 | 0.0147 | -0.022 | 97.89
11.5 | 1.479 | 0.01571 | -0.023 | 94.15
12 | 1.516 | 0.01699 | -0.023 | 89.238
12.5 | 1.551 | 0.01844 | -0.023 | 84.071
13 | 1.581 | 0.02016 | -0.023 | 78.406
13.5 | 1.608 | 0.02219 | -0.024 | 72.438
14 | 1.631 | 0.02454 | -0.024 | 66.466
14.5 | 1.651 | 0.02722 | -0.024 | 60.664
15 | 1.669 | 0.0303 | -0.024 | 55.078
15.5 | 1.682 | 0.0338 | -0.024 | 49.764
16 | 1.692 | 0.03758 | -0.025 | 45.031
16.5 | 1.7 | 0.04178 | -0.025 | 40.694
17 | 1.705 | 0.04631 | -0.025 | 36.822
17.5 | 1.708 | 0.0512 | -0.025 | 33.349
18 | 1.708 | 0.05637 | -0.025 | 30.295
18.5 | 1.706 | 0.06193 | -0.025 | 27.541
19 | 1.701 | 0.0676 | -0.025 | 25.156
19.5 | 1.692 | 0.0738 | -0.025 | 22.925
20 | 1.681 | 0.08016 | -0.025 | 20.968

## 66. Re 4M Mach 0.00 (2)
BIGFOIL.COM POLAR EXPORT
NACA24017
NACA24017 |  |  |  | Cl Max: | 1.6355 | at alpha= | 18.5 | deg
XFOIL ncrit=9 |  |  |  | L/D Max: | 126.793 | at alpha= | 8.5 | deg
Re: | 4000000 |  |  | Cd Min: | 0.05952 | at alpha= | 20 | deg
Mach: | 0 |  |  | Cl=0 at alpha= | -1.4245 | deg
|  |  |  | @ Cl=0.1, Cd= | 0.0060597
|  |  |  | @ Cl=0.4, Cd= | 0.0058869
|  |  |  | @ Cl=0.6, Cd= | 0.0061882
alpha (deg) | Cl | Cd | Cm | Cl/Cd
-20 | -1.5653 | 0.03338 | -0.0691 | -46.8933
-19.5 | -1.5524 | 0.03025 | -0.0681 | -51.319
-19 | -1.5364 | 0.02756 | -0.0667 | -55.7475
-18.5 | -1.5172 | 0.02531 | -0.0648 | -59.9447
-18 | -1.4963 | 0.02335 | -0.0627 | -64.0814
-17.5 | -1.4754 | 0.02158 | -0.0599 | -68.3689
-17 | -1.4584 | 0.01982 | -0.0562 | -73.5822
-16.5 | -1.4371 | 0.01848 | -0.0524 | -77.7652
-16 | -1.4146 | 0.01737 | -0.0482 | -81.4393
-15.5 | -1.3928 | 0.01645 | -0.0434 | -84.6687
-15 | -1.3727 | 0.01568 | -0.0378 | -87.5446
-14.5 | -1.3335 | 0.01485 | -0.0359 | -89.798
-14 | -1.2804 | 0.01402 | -0.0366 | -91.3267
-13.5 | -1.2245 | 0.01333 | -0.0375 | -91.8605
-13 | -1.1662 | 0.01274 | -0.0387 | -91.5385
-12.5 | -1.1193 | 0.01203 | -0.0376 | -93.0424
-12 | -1.0651 | 0.01142 | -0.0377 | -93.2662
-11 | -0.9494 | 0.01032 | -0.0393 | -91.9961
-10.5 | -0.873 | 0.0098 | -0.0439 | -89.0816
-10 | -0.7845 | 0.00919 | -0.0513 | -85.3645
-9 | -0.6871 | 0.00864 | -0.0483 | -79.5255
-8.5 | -0.6523 | 0.00853 | -0.0437 | -76.4713
-8 | -0.6133 | 0.00834 | -0.04 | -73.5372
-7.5 | -0.5706 | 0.00819 | -0.0371 | -69.6703
-7 | -0.5261 | 0.00805 | -0.0345 | -65.354
-6.5 | -0.4809 | 0.00791 | -0.032 | -60.7965
-6 | -0.4346 | 0.00778 | -0.0298 | -55.8612
-5.5 | -0.3869 | 0.00766 | -0.0279 | -50.5091
-5 | -0.3387 | 0.00755 | -0.026 | -44.8609
-4.5 | -0.2901 | 0.00745 | -0.0242 | -38.9396
-4 | -0.2409 | 0.00735 | -0.0226 | -32.7755
-3.5 | -0.1921 | 0.00727 | -0.0209 | -26.4237
-3 | -0.143 | 0.00715 | -0.0192 | -20
-2.5 | -0.0954 | 0.00699 | -0.0173 | -13.6481
-2 | -0.0503 | 0.0067 | -0.0149 | -7.5075
-1.5 | -0.0072 | 0.00632 | -0.0121 | -1.1392
-1 | 0.0405 | 0.00615 | -0.0101 | 6.5854
-0.5 | 0.0897 | 0.00607 | -0.0085 | 14.7776
0 | 0.1395 | 0.00602 | -0.007 | 23.1728
0.5 | 0.1905 | 0.006 | -0.0056 | 31.75
1 | 0.2401 | 0.00592 | -0.0041 | 40.5574
1.5 | 0.2883 | 0.00587 | -0.0022 | 49.1141
2 | 0.3376 | 0.00582 | -0.0005 | 58.0069
2.5 | 0.388 | 0.00587 | 0.0009 | 66.0988
3 | 0.4378 | 0.00594 | 0.0024 | 73.7037
3.5 | 0.4883 | 0.00599 | 0.0038 | 81.5192
4 | 0.5356 | 0.00608 | 0.0059 | 88.0921
4.5 | 0.5843 | 0.00615 | 0.0076 | 95.0081
5 | 0.6295 | 0.00626 | 0.0101 | 100.5591
5.5 | 0.6759 | 0.00637 | 0.0122 | 106.1068
6 | 0.7205 | 0.0065 | 0.0148 | 110.8462
6.5 | 0.7669 | 0.0067 | 0.0168 | 114.4627
7 | 0.8242 | 0.00693 | 0.0165 | 118.9322
7.5 | 0.8959 | 0.0073 | 0.0128 | 122.726
8 | 0.972 | 0.00774 | 0.0081 | 125.5814
8.5 | 1.0397 | 0.0082 | 0.0052 | 126.7927
9 | 1.0921 | 0.00866 | 0.0055 | 126.1085
9.5 | 1.1511 | 0.00919 | 0.0044 | 125.2557
10 | 1.2059 | 0.00974 | 0.004 | 123.809
10.5 | 1.2531 | 0.01033 | 0.0052 | 121.3069
11 | 1.3108 | 0.01096 | 0.0039 | 119.5985
11.5 | 1.3666 | 0.01163 | 0.0029 | 117.5064
12 | 1.42 | 0.01237 | 0.0023 | 114.7939
12.5 | 1.4635 | 0.01312 | 0.0034 | 111.5473
13 | 1.4781 | 0.01389 | 0.0102 | 106.4147
13.5 | 1.4961 | 0.01481 | 0.016 | 101.0196
14 | 1.5168 | 0.01584 | 0.0207 | 95.7576
14.5 | 1.5379 | 0.01703 | 0.025 | 90.3053
15 | 1.5581 | 0.01846 | 0.0288 | 84.4041
16 | 1.5921 | 0.02237 | 0.0351 | 71.1712
16.5 | 1.6092 | 0.02467 | 0.0373 | 65.229
17 | 1.6216 | 0.02751 | 0.0392 | 58.9458
17.5 | 1.6311 | 0.03088 | 0.0406 | 52.8206
18 | 1.6343 | 0.03505 | 0.0414 | 46.6277
18.5 | 1.6355 | 0.03972 | 0.0417 | 41.1757
19 | 1.6323 | 0.0451 | 0.0413 | 36.1929
19.5 | 1.619 | 0.05184 | 0.0403 | 31.2307
20 | 1.6003 | 0.05952 | 0.0385 | 26.8868

## 67. Re 4M Mach 0.10 (1)
BIGFOIL.COM POLAR EXPORT
NACA24017
NACA24017 |  |  |  | Cl Max: | 1.692 | at alpha= | 17 | deg
JavaFoil+Calcfoil stall+Eppler ext transition |  |  |  | L/D Max: | 110.61 | at alpha= | 6 | deg
Re: | 4000000 |  |  | Cd Min: | 0.00805 | at alpha= | 3.5 | deg
Mach: | 0.1 |  |  | Cl=0 at alpha= | -1.4436 | deg
|  |  |  | @ Cl=0.1, Cd= | 0.00826
|  |  |  | @ Cl=0.4, Cd= | 0.0084711
|  |  |  | @ Cl=0.6, Cd= | 0.0081418
alpha (deg) | Cl | Cd | Cm | Cl/Cd
-20 | -1.188 | 0.1177 | 0.002 | -10.092
-19.5 | -1.206 | 0.10448 | 0.002 | -11.541
-19 | -1.226 | 0.09011 | 0.002 | -13.6
-18.5 | -1.243 | 0.07726 | 0.002 | -16.091
-18 | -1.261 | 0.06471 | 0.001 | -19.483
-17.5 | -1.275 | 0.05415 | 0.001 | -23.552
-17 | -1.288 | 0.04475 | 0.001 | -28.789
-16.5 | -1.296 | 0.03726 | 0.001 | -34.787
-16 | -1.3 | 0.03098 | 0 | -41.973
-15.5 | -1.3 | 0.02631 | 0 | -49.392
-15 | -1.294 | 0.02288 | 0 | -56.53
-14.5 | -1.282 | 0.02032 | -0.001 | -63.1
-14 | -1.266 | 0.01838 | -0.001 | -68.876
-13.5 | -1.245 | 0.01691 | -0.002 | -73.623
-13 | -1.219 | 0.0158 | -0.002 | -77.205
-12.5 | -1.19 | 0.01487 | -0.002 | -80.029
-12 | -1.157 | 0.01409 | -0.003 | -82.092
-11.5 | -1.12 | 0.01341 | -0.003 | -83.476
-11 | -1.079 | 0.01283 | -0.004 | -84.094
-10.5 | -1.036 | 0.01233 | -0.004 | -83.99
-10 | -0.99 | 0.01188 | -0.004 | -83.336
-9.5 | -0.942 | 0.01149 | -0.005 | -82.015
-9 | -0.892 | 0.01112 | -0.005 | -80.213
-8.5 | -0.84 | 0.01084 | -0.006 | -77.558
-8 | -0.787 | 0.01057 | -0.006 | -74.43
-7.5 | -0.732 | 0.00922 | -0.006 | -79.304
-7 | -0.675 | 0.00952 | -0.007 | -70.947
-6.5 | -0.618 | 0.0093 | -0.007 | -66.416
-6 | -0.559 | 0.00966 | -0.008 | -57.909
-5.5 | -0.5 | 0.0095 | -0.008 | -52.596
-5 | -0.44 | 0.00899 | -0.009 | -48.902
-4.5 | -0.379 | 0.00937 | -0.009 | -40.487
-4 | -0.318 | 0.00921 | -0.009 | -34.515
-3.5 | -0.256 | 0.00914 | -0.01 | -28.054
-3 | -0.194 | 0.0095 | -0.01 | -20.464
-2.5 | -0.132 | 0.00864 | -0.011 | -15.311
-2 | -0.07 | 0.00859 | -0.011 | -8.137
-1.5 | -0.007 | 0.0086 | -0.012 | -0.847
-1 | 0.055 | 0.00861 | -0.012 | 6.429
-0.5 | 0.118 | 0.00812 | -0.013 | 14.534
0 | 0.18 | 0.00815 | -0.013 | 22.145
0.5 | 0.243 | 0.00819 | -0.014 | 29.658
1 | 0.305 | 0.00862 | -0.014 | 35.424
1.5 | 0.367 | 0.0087 | -0.014 | 42.239
2 | 0.429 | 0.00827 | -0.015 | 51.938
2.5 | 0.491 | 0.00835 | -0.015 | 58.832
3 | 0.553 | 0.00845 | -0.016 | 65.455
3.5 | 0.614 | 0.00805 | -0.016 | 76.294
4 | 0.676 | 0.00822 | -0.017 | 82.217
4.5 | 0.736 | 0.00835 | -0.017 | 88.188
5 | 0.797 | 0.00805 | -0.018 | 98.953
5.5 | 0.857 | 0.00853 | -0.018 | 100.415
6 | 0.916 | 0.00828 | -0.018 | 110.61
6.5 | 0.975 | 0.00944 | -0.019 | 103.278
7 | 1.033 | 0.00975 | -0.019 | 106
7.5 | 1.09 | 0.01006 | -0.02 | 108.411
8 | 1.146 | 0.01048 | -0.02 | 109.372
8.5 | 1.201 | 0.01092 | -0.021 | 109.927
9 | 1.253 | 0.01167 | -0.021 | 107.359
9.5 | 1.304 | 0.01229 | -0.021 | 106.125
10 | 1.353 | 0.01319 | -0.022 | 102.554
10.5 | 1.399 | 0.01401 | -0.022 | 99.863
11 | 1.442 | 0.01489 | -0.022 | 96.836
11.5 | 1.482 | 0.01607 | -0.023 | 92.253
12 | 1.519 | 0.01737 | -0.023 | 87.435
12.5 | 1.552 | 0.01892 | -0.023 | 82.021
13 | 1.581 | 0.02072 | -0.024 | 76.313
13.5 | 1.606 | 0.02292 | -0.024 | 70.08
14 | 1.629 | 0.02539 | -0.024 | 64.14
14.5 | 1.647 | 0.02825 | -0.024 | 58.314
15 | 1.663 | 0.03152 | -0.024 | 52.764
15.5 | 1.675 | 0.03518 | -0.024 | 47.607
16 | 1.683 | 0.03918 | -0.025 | 42.962
16.5 | 1.689 | 0.04359 | -0.025 | 38.748
17 | 1.692 | 0.04836 | -0.025 | 34.984
17.5 | 1.692 | 0.05349 | -0.025 | 31.633
18 | 1.69 | 0.05889 | -0.025 | 28.69
18.5 | 1.685 | 0.06473 | -0.025 | 26.026
19 | 1.677 | 0.07079 | -0.025 | 23.685
19.5 | 1.665 | 0.0771 | -0.025 | 21.594
20 | 1.651 | 0.08378 | -0.025 | 19.705

## 68. Re 4M Mach 0.10 (2)
BIGFOIL.COM POLAR EXPORT
NACA24017
NACA24017 |  |  |  | Cl Max: | 1.6252 | at alpha= | 17.5 | deg
XFOIL ncrit=9 |  |  |  | L/D Max: | 126.55 | at alpha= | 8.5 | deg
Re: | 4000000 |  |  | Cd Min: | 0.06453 | at alpha= | 20 | deg
Mach: | 0.1 |  |  | Cl=0 at alpha= | -1.4257 | deg
|  |  |  | @ Cl=0.1, Cd= | 0.0060802
|  |  |  | @ Cl=0.4, Cd= | 0.0059041
|  |  |  | @ Cl=0.6, Cd= | 0.0062092
alpha (deg) | Cl | Cd | Cm | Cl/Cd
-20 | -1.5554 | 0.03612 | -0.0715 | -43.062
-19.5 | -1.5459 | 0.03243 | -0.0708 | -47.6688
-19 | -1.5325 | 0.02935 | -0.0696 | -52.2147
-18.5 | -1.5156 | 0.02673 | -0.0679 | -56.7003
-18 | -1.4962 | 0.02451 | -0.0658 | -61.0445
-17.5 | -1.4736 | 0.02268 | -0.0633 | -64.9735
-17 | -1.4564 | 0.02077 | -0.0598 | -70.1204
-16.5 | -1.4367 | 0.01922 | -0.0559 | -74.7503
-16 | -1.4155 | 0.01793 | -0.0516 | -78.9459
-15.5 | -1.3938 | 0.01689 | -0.0469 | -82.5222
-15 | -1.3731 | 0.01603 | -0.0414 | -85.6581
-14.5 | -1.3392 | 0.0153 | -0.0382 | -87.5294
-14 | -1.2872 | 0.01433 | -0.0386 | -89.8255
-13.5 | -1.2316 | 0.01356 | -0.0393 | -90.826
-13 | -1.1733 | 0.01291 | -0.0403 | -90.883
-12.5 | -1.1242 | 0.01223 | -0.0394 | -91.9215
-12 | -1.0706 | 0.01157 | -0.0393 | -92.5324
-11.5 | -1.0097 | 0.01101 | -0.0405 | -91.7075
-11 | -0.9547 | 0.01044 | -0.0405 | -91.4464
-10.5 | -0.8789 | 0.00988 | -0.0449 | -88.9575
-10 | -0.7888 | 0.00927 | -0.0524 | -85.0917
-9.5 | -0.7187 | 0.00889 | -0.0554 | -80.8436
-9 | -0.6871 | 0.00868 | -0.05 | -79.159
-8.5 | -0.6544 | 0.00857 | -0.0448 | -76.3594
-8 | -0.6154 | 0.00838 | -0.041 | -73.4368
-7.5 | -0.5725 | 0.00824 | -0.038 | -69.4782
-7 | -0.5282 | 0.00808 | -0.0352 | -65.3713
-6.5 | -0.4828 | 0.00794 | -0.0327 | -60.806
-6 | -0.4363 | 0.00781 | -0.0304 | -55.8643
-5.5 | -0.3885 | 0.00769 | -0.0284 | -50.5202
-5 | -0.3399 | 0.00758 | -0.0265 | -44.8417
-4.5 | -0.2914 | 0.00748 | -0.0246 | -38.9572
-4 | -0.2419 | 0.00737 | -0.0229 | -32.8223
-3.5 | -0.1928 | 0.0073 | -0.0211 | -26.411
-3 | -0.1434 | 0.00717 | -0.0194 | -20
-2.5 | -0.0956 | 0.00702 | -0.0174 | -13.6182
-2 | -0.0501 | 0.00674 | -0.015 | -7.4332
-1.5 | -0.0071 | 0.00634 | -0.0122 | -1.1199
-1 | 0.0407 | 0.00617 | -0.0102 | 6.5964
-0.5 | 0.0902 | 0.00609 | -0.0085 | 14.8112
0 | 0.1403 | 0.00604 | -0.0069 | 23.2285
0.5 | 0.1913 | 0.00602 | -0.0055 | 31.7774
1 | 0.2412 | 0.00594 | -0.0039 | 40.6061
1.5 | 0.2897 | 0.00588 | -0.002 | 49.2687
2 | 0.339 | 0.00584 | -0.0003 | 58.0479
2.5 | 0.39 | 0.00589 | 0.0011 | 66.2139
3 | 0.4397 | 0.00596 | 0.0027 | 73.7752
3.5 | 0.4905 | 0.00601 | 0.0042 | 81.614
4 | 0.5379 | 0.00611 | 0.0063 | 88.036
4.5 | 0.5867 | 0.00618 | 0.0081 | 94.9353
5 | 0.6323 | 0.00628 | 0.0106 | 100.6847
5.5 | 0.6783 | 0.0064 | 0.0129 | 105.9844
6 | 0.7232 | 0.00652 | 0.0155 | 110.9202
6.5 | 0.7687 | 0.00673 | 0.0179 | 114.2199
7 | 0.8277 | 0.00698 | 0.0173 | 118.5817
7.5 | 0.9004 | 0.00734 | 0.0136 | 122.6703
8 | 0.9781 | 0.0078 | 0.0086 | 125.3974
8.5 | 1.0453 | 0.00826 | 0.006 | 126.5496
9 | 1.0985 | 0.00873 | 0.0063 | 125.8305
9.5 | 1.1574 | 0.00927 | 0.0053 | 124.8544
10 | 1.2123 | 0.00983 | 0.0052 | 123.3266
10.5 | 1.2608 | 0.01044 | 0.0062 | 120.7663
11 | 1.3186 | 0.0111 | 0.005 | 118.7928
11.5 | 1.3743 | 0.0118 | 0.0042 | 116.4661
12 | 1.4276 | 0.0126 | 0.0037 | 113.3016
12.5 | 1.4641 | 0.01334 | 0.0064 | 109.7526
13 | 1.4797 | 0.01417 | 0.013 | 104.4248
13.5 | 1.4985 | 0.01514 | 0.0186 | 98.9762
14 | 1.5182 | 0.01631 | 0.0234 | 93.084
14.5 | 1.5385 | 0.01763 | 0.0277 | 87.266
15 | 1.5594 | 0.01914 | 0.0314 | 81.4734
15.5 | 1.576 | 0.02114 | 0.0347 | 74.5506
16 | 1.5901 | 0.02354 | 0.0376 | 67.5489
16.5 | 1.6073 | 0.02599 | 0.0396 | 61.843
17 | 1.6162 | 0.02931 | 0.0413 | 55.1416
17.5 | 1.6252 | 0.03291 | 0.0424 | 49.3832
18 | 1.6238 | 0.03774 | 0.043 | 43.026
18.5 | 1.6234 | 0.04279 | 0.0429 | 37.9388
19 | 1.6133 | 0.04913 | 0.0421 | 32.8374
19.5 | 1.5958 | 0.05655 | 0.0407 | 28.2193
20 | 1.5759 | 0.06453 | 0.0387 | 24.4212

## 69. Re 4M Mach 0.25 (1)
BIGFOIL.COM POLAR EXPORT
NACA24017
NACA24017 |  |  |  | Cl Max: | 1.617 | at alpha= | 15 | deg
JavaFoil+Calcfoil stall+Eppler ext transition |  |  |  | L/D Max: | 109.04 | at alpha= | 5.5 | deg
Re: | 4000000 |  |  | Cd Min: | 0.00804 | at alpha= | 1.5 | deg
Mach: | 0.25 |  |  | Cl=0 at alpha= | -1.4453 | deg
|  |  |  | @ Cl=0.1, Cd= | 0.0082964
|  |  |  | @ Cl=0.4, Cd= | 0.0082053
|  |  |  | @ Cl=0.6, Cd= | 0.0082109
alpha (deg) | Cl | Cd | Cm | Cl/Cd
-19 | -0.958 | 0.13675 | 0.002 | -7.004
-18.5 | -0.989 | 0.12714 | 0.001 | -7.778
-18 | -1.018 | 0.11716 | 0.001 | -8.686
-17.5 | -1.045 | 0.10612 | 0.001 | -9.846
-17 | -1.072 | 0.09336 | 0.001 | -11.486
-16.5 | -1.108 | 0.07428 | 0.001 | -14.913
-16 | -1.139 | 0.05803 | 0 | -19.628
-15.5 | -1.164 | 0.04556 | 0 | -25.554
-15 | -1.185 | 0.03558 | 0 | -33.308
-14.5 | -1.199 | 0.02834 | -0.001 | -42.328
-14 | -1.204 | 0.02368 | -0.001 | -50.847
-13.5 | -1.201 | 0.02045 | -0.002 | -58.73
-13 | -1.19 | 0.01827 | -0.002 | -65.119
-12.5 | -1.172 | 0.01667 | -0.002 | -70.29
-12 | -1.148 | 0.01552 | -0.003 | -73.969
-11.5 | -1.118 | 0.01459 | -0.003 | -76.612
-11 | -1.083 | 0.01379 | -0.004 | -78.535
-10.5 | -1.044 | 0.01314 | -0.004 | -79.42
-10 | -1.001 | 0.01257 | -0.004 | -79.632
-9.5 | -0.956 | 0.0121 | -0.005 | -78.969
-9 | -0.907 | 0.01166 | -0.005 | -77.821
-8.5 | -0.856 | 0.01129 | -0.006 | -75.825
-8 | -0.803 | 0.01098 | -0.006 | -73.122
-7.5 | -0.748 | 0.0107 | -0.007 | -69.858
-7 | -0.691 | 0.00902 | -0.007 | -76.559
-6.5 | -0.633 | 0.00927 | -0.008 | -68.21
-6 | -0.573 | 0.00905 | -0.008 | -63.347
-5.5 | -0.512 | 0.00941 | -0.008 | -54.465
-5 | -0.451 | 0.0092 | -0.009 | -49.041
-4.5 | -0.389 | 0.00907 | -0.009 | -42.886
-4 | -0.326 | 0.00947 | -0.01 | -34.476
-3.5 | -0.263 | 0.00938 | -0.01 | -28.061
-3 | -0.2 | 0.00923 | -0.011 | -21.641
-2.5 | -0.136 | 0.00831 | -0.011 | -16.359
-2 | -0.072 | 0.00838 | -0.012 | -8.569
-1.5 | -0.007 | 0.00829 | -0.012 | -0.903
-1 | 0.057 | 0.00833 | -0.013 | 6.831
-0.5 | 0.121 | 0.00828 | -0.013 | 14.645
0 | 0.185 | 0.00832 | -0.013 | 22.282
0.5 | 0.249 | 0.00836 | -0.014 | 29.827
1 | 0.313 | 0.00847 | -0.014 | 37.003
1.5 | 0.377 | 0.00804 | -0.015 | 46.929
2 | 0.441 | 0.0085 | -0.015 | 51.869
2.5 | 0.504 | 0.00852 | -0.016 | 59.239
3 | 0.568 | 0.00815 | -0.016 | 69.617
3.5 | 0.631 | 0.00827 | -0.017 | 76.219
4 | 0.693 | 0.00843 | -0.017 | 82.242
4.5 | 0.756 | 0.00813 | -0.018 | 92.936
5 | 0.817 | 0.00828 | -0.018 | 98.707
5.5 | 0.879 | 0.00806 | -0.018 | 109.04
6 | 0.939 | 0.00928 | -0.019 | 101.232
6.5 | 0.999 | 0.0098 | -0.019 | 101.957
7 | 1.058 | 0.01015 | -0.02 | 104.25
7.5 | 1.116 | 0.01054 | -0.02 | 105.831
8 | 1.172 | 0.011 | -0.021 | 106.547
8.5 | 1.227 | 0.01155 | -0.021 | 106.208
9 | 1.279 | 0.01222 | -0.021 | 104.692
9.5 | 1.329 | 0.01319 | -0.022 | 100.762
10 | 1.376 | 0.01405 | -0.022 | 97.904
10.5 | 1.419 | 0.0153 | -0.023 | 92.776
11 | 1.459 | 0.01654 | -0.023 | 88.2
11.5 | 1.494 | 0.01805 | -0.023 | 82.778
12 | 1.525 | 0.01984 | -0.023 | 76.868
12.5 | 1.552 | 0.02203 | -0.024 | 70.447
13 | 1.574 | 0.02466 | -0.024 | 63.825
13.5 | 1.591 | 0.02769 | -0.024 | 57.446
14 | 1.603 | 0.03121 | -0.024 | 51.368
14.5 | 1.612 | 0.03519 | -0.024 | 45.803
15 | 1.617 | 0.03973 | -0.024 | 40.69
15.5 | 1.616 | 0.04465 | -0.024 | 36.186
16 | 1.61 | 0.05008 | -0.025 | 32.154
16.5 | 1.6 | 0.05588 | -0.025 | 28.641
17 | 1.586 | 0.06221 | -0.025 | 25.499
17.5 | 1.568 | 0.06884 | -0.025 | 22.777
18 | 1.546 | 0.076 | -0.025 | 20.338
18.5 | 1.519 | 0.08369 | -0.025 | 18.148
19 | 1.487 | 0.09174 | -0.025 | 16.209
19.5 | 1.449 | 0.09987 | -0.025 | 14.513
20 | 1.407 | 0.10872 | -0.025 | 12.945

## 70. Re 4M Mach 0.25 (2)
BIGFOIL.COM POLAR EXPORT
NACA24017
NACA24017 |  |  |  | Cl Max: | 1.5764 | at alpha= | 16.5 | deg
XFOIL ncrit=9 |  |  |  | L/D Max: | 123.696 | at alpha= | 8.5 | deg
Re: | 4000000 |  |  | Cd Min: | 0.09567 | at alpha= | 20 | deg
Mach: | 0.25 |  |  | Cl=0 at alpha= | -1.4347 | deg
|  |  |  | @ Cl=0.1, Cd= | 0.0061813
|  |  |  | @ Cl=0.4, Cd= | 0.0059903
|  |  |  | @ Cl=0.6, Cd= | 0.0063317
alpha (deg) | Cl | Cd | Cm | Cl/Cd
-11 | -0.9823 | 0.01113 | -0.048 | -88.257
-10.5 | -0.9077 | 0.01046 | -0.0509 | -86.7782
-10 | -0.8143 | 0.00979 | -0.0578 | -83.1767
-9.5 | -0.7251 | 0.00921 | -0.064 | -78.7296
-9 | -0.6887 | 0.00901 | -0.0589 | -76.4373
-8.5 | -0.6568 | 0.00878 | -0.0529 | -74.8064
-8 | -0.6228 | 0.00864 | -0.0473 | -72.0833
-7.5 | -0.5832 | 0.00846 | -0.0429 | -68.9362
-7 | -0.5387 | 0.00829 | -0.0395 | -64.9819
-6.5 | -0.492 | 0.00815 | -0.0366 | -60.3681
-6 | -0.4447 | 0.00798 | -0.0338 | -55.7268
-5.5 | -0.3966 | 0.00786 | -0.0312 | -50.458
-5 | -0.3472 | 0.00773 | -0.0289 | -44.9159
-4.5 | -0.2971 | 0.00762 | -0.0268 | -38.9895
-4 | -0.2472 | 0.00753 | -0.0246 | -32.8287
-3.5 | -0.1965 | 0.00741 | -0.0227 | -26.5182
-3 | -0.1466 | 0.00731 | -0.0206 | -20.0547
-2.5 | -0.0967 | 0.00716 | -0.0185 | -13.5056
-2 | -0.0489 | 0.00692 | -0.0161 | -7.0665
-1.5 | -0.0062 | 0.00648 | -0.0127 | -0.95679
-1 | 0.0413 | 0.00627 | -0.0102 | 6.5869
-0.5 | 0.0925 | 0.00619 | -0.0084 | 14.9435
0 | 0.1441 | 0.00613 | -0.0067 | 23.5073
0.5 | 0.1962 | 0.00611 | -0.0051 | 32.1113
1 | 0.2466 | 0.00604 | -0.0031 | 40.8278
1.5 | 0.2976 | 0.00598 | -0.0012 | 49.7659
2 | 0.3469 | 0.00596 | 0.001 | 58.2047
2.5 | 0.3998 | 0.00599 | 0.0025 | 66.7446
3 | 0.4511 | 0.00607 | 0.0043 | 74.3163
3.5 | 0.5017 | 0.00613 | 0.0063 | 81.8434
4 | 0.5518 | 0.00622 | 0.0084 | 88.7138
4.5 | 0.599 | 0.00633 | 0.0111 | 94.6288
5 | 0.6466 | 0.00641 | 0.0137 | 100.8736
5.5 | 0.6905 | 0.00656 | 0.0171 | 105.2591
6 | 0.7319 | 0.00665 | 0.0211 | 110.0602
6.5 | 0.7791 | 0.00686 | 0.0237 | 113.5714
7 | 0.8493 | 0.00724 | 0.0213 | 117.3066
7.5 | 0.9279 | 0.00767 | 0.0171 | 120.9778
8 | 1.009 | 0.00818 | 0.0123 | 123.3496
8.5 | 1.0675 | 0.00863 | 0.0125 | 123.6964
9 | 1.1319 | 0.00919 | 0.0113 | 123.1665
9.5 | 1.1907 | 0.00982 | 0.0111 | 121.2525
10 | 1.2399 | 0.01047 | 0.0129 | 118.4241
10.5 | 1.3005 | 0.01122 | 0.0121 | 115.9091
11 | 1.359 | 0.01202 | 0.0117 | 113.0616
11.5 | 1.4152 | 0.01291 | 0.0115 | 109.6204
12 | 1.4541 | 0.01386 | 0.0144 | 104.9134
12.5 | 1.4698 | 0.01489 | 0.0214 | 98.7105
13 | 1.4883 | 0.01612 | 0.0273 | 92.3263
14 | 1.5244 | 0.01946 | 0.0371 | 78.335
14.5 | 1.5423 | 0.02157 | 0.0409 | 71.5021
15 | 1.5571 | 0.02421 | 0.0441 | 64.3164
15.5 | 1.5677 | 0.02748 | 0.0466 | 57.0488
16 | 1.5748 | 0.03138 | 0.0483 | 50.1848
16.5 | 1.5764 | 0.03607 | 0.0493 | 43.7039
17 | 1.575 | 0.04141 | 0.0495 | 38.0343
17.5 | 1.5591 | 0.04843 | 0.0488 | 32.1929
18 | 1.5424 | 0.05588 | 0.0475 | 27.602
18.5 | 1.5171 | 0.06452 | 0.0453 | 23.5136
19 | 1.4801 | 0.07482 | 0.042 | 19.7821
19.5 | 1.4442 | 0.08531 | 0.0383 | 16.9288
20 | 1.4115 | 0.09567 | 0.0342 | 14.7538

## 71. Re 4M Mach 0.50 (1)
BIGFOIL.COM POLAR EXPORT
NACA24017
NACA24017 |  |  |  | Cl Max: | 1.391 | at alpha= | 10 | deg
JavaFoil+Calcfoil stall+Eppler ext transition |  |  |  | L/D Max: | 93.93 | at alpha= | 6.5 | deg
Re: | 4000000 |  |  | Cd Min: | 0.0078 | at alpha= | -2 | deg
Mach: | 0.5 |  |  | Cl=0 at alpha= | -1.4437 | deg
|  |  |  | @ Cl=0.1, Cd= | 0.0082103
|  |  |  | @ Cl=0.4, Cd= | 0.0080301
|  |  |  | @ Cl=0.6, Cd= | 0.007994
alpha (deg) | Cl | Cd | Cm | Cl/Cd
-20 | -1.034 | 0.1635 | 0.002 | -6.326
-19.5 | -1.009 | 0.15315 | 0.002 | -6.59
-19 | -0.979 | 0.1551 | 0.002 | -6.313
-18.5 | -0.952 | 0.15073 | 0.001 | -6.319
-18 | -0.924 | 0.14516 | 0.001 | -6.365
-17.5 | -0.897 | 0.14112 | 0.001 | -6.356
-17 | -0.869 | 0.13703 | 0.001 | -6.344
-16.5 | -0.841 | 0.13351 | 0 | -6.303
-16 | -0.814 | 0.12945 | 0 | -6.291
-15.5 | -0.786 | 0.11496 | 0 | -6.838
-15 | -0.759 | 0.10403 | 0 | -7.3
-14.5 | -0.731 | 0.10654 | -0.001 | -6.859
-14 | -0.704 | 0.09572 | -0.001 | -7.355
-13.5 | -0.675 | 0.09599 | -0.001 | -7.036
-13 | -0.647 | 0.10297 | -0.001 | -6.281
-12.5 | -0.621 | 0.08573 | -0.001 | -7.24
-12 | -0.592 | 0.08564 | -0.002 | -6.908
-11.5 | -0.563 | 0.08468 | -0.002 | -6.653
-11 | -0.537 | 0.07884 | -0.002 | -6.815
-10.5 | -0.511 | 0.07416 | -0.003 | -6.886
-10 | -0.747 | 0.03746 | -0.004 | -19.945
-9.5 | -0.884 | 0.0179 | -0.005 | -49.385
-9 | -0.898 | 0.01551 | -0.006 | -57.91
-8.5 | -0.88 | 0.01415 | -0.006 | -62.199
-8 | -0.844 | 0.01322 | -0.007 | -63.879
-7.5 | -0.799 | 0.01249 | -0.007 | -63.995
-7 | -0.747 | 0.01189 | -0.008 | -62.804
-6.5 | -0.69 | 0.01142 | -0.008 | -60.399
-6 | -0.629 | 0.01101 | -0.009 | -57.085
-5.5 | -0.565 | 0.0107 | -0.009 | -52.765
-5 | -0.499 | 0.01007 | -0.01 | -49.526
-4.5 | -0.431 | 0.00876 | -0.01 | -49.231
-4 | -0.363 | 0.00905 | -0.011 | -40.049
-3.5 | -0.293 | 0.00898 | -0.011 | -32.629
-3 | -0.222 | 0.00933 | -0.012 | -23.834
-2.5 | -0.151 | 0.00918 | -0.012 | -16.503
-2 | -0.08 | 0.0078 | -0.013 | -10.26
-1.5 | -0.008 | 0.00781 | -0.013 | -1.069
-1 | 0.063 | 0.0082 | -0.014 | 7.742
-0.5 | 0.135 | 0.00822 | -0.014 | 16.449
0 | 0.207 | 0.00783 | -0.015 | 26.403
0.5 | 0.278 | 0.00788 | -0.016 | 35.306
1 | 0.349 | 0.00826 | -0.016 | 42.278
1.5 | 0.42 | 0.00794 | -0.017 | 52.962
2 | 0.491 | 0.00803 | -0.017 | 61.145
2.5 | 0.561 | 0.00815 | -0.018 | 68.837
3 | 0.631 | 0.00787 | -0.018 | 80.224
3.5 | 0.701 | 0.00903 | -0.019 | 77.589
4 | 0.769 | 0.00929 | -0.019 | 82.805
4.5 | 0.837 | 0.0096 | -0.02 | 87.249
5 | 0.904 | 0.0102 | -0.02 | 88.7
5.5 | 0.97 | 0.01061 | -0.021 | 91.456
6 | 1.035 | 0.01108 | -0.021 | 93.418
6.5 | 1.097 | 0.01168 | -0.022 | 93.93
7 | 1.157 | 0.01242 | -0.022 | 93.191
7.5 | 1.213 | 0.01333 | -0.022 | 91.061
8 | 1.265 | 0.01446 | -0.023 | 87.5
8.5 | 1.311 | 0.01593 | -0.023 | 82.322
9 | 1.349 | 0.01791 | -0.023 | 75.321
9.5 | 1.376 | 0.02062 | -0.024 | 66.721
10 | 1.391 | 0.02452 | -0.024 | 56.722
10.5 | 1.389 | 0.02961 | -0.024 | 46.917
11 | 1.368 | 0.03639 | -0.024 | 37.592
11.5 | 1.313 | 0.04547 | -0.023 | 28.868
12 | 1.168 | 0.05874 | -0.023 | 19.89
12.5 | 0.839 | 0.07422 | -0.022 | 11.307
13 | 0.865 | 0.07817 | -0.022 | 11.066
13.5 | 0.872 | 0.09675 | -0.021 | 9.016
14 | 0.894 | 0.10655 | -0.02 | 8.387
14.5 | 0.92 | 0.11227 | -0.021 | 8.195
15 | 0.938 | 0.12193 | -0.019 | 7.692

## 72. Re 4M Mach 0.50 (2)
BIGFOIL.COM POLAR EXPORT
NACA24017
NACA24017 |  |  |  | Cl Max: | 1.4774 | at alpha= | 12.5 | deg
XFOIL ncrit=9 |  |  |  | L/D Max: | 113.783 | at alpha= | 7.5 | deg
Re: | 4000000 |  |  | Cd Min: | 0.12949 | at alpha= | -16.5 | deg
Mach: | 0.5 |  |  | Cl=0 at alpha= | -1.5302 | deg
|  |  |  | @ Cl=0.1, Cd= | 0.0066099
|  |  |  | @ Cl=0.4, Cd= | 0.0064524
|  |  |  | @ Cl=0.6, Cd= | 0.0068323
alpha (deg) | Cl | Cd | Cm | Cl/Cd
-16.5 | -0.7312 | 0.12949 | -0.0426 | -5.6468
-16 | -0.7619 | 0.11704 | -0.05 | -6.5097
-15.5 | -0.8024 | 0.10411 | -0.0578 | -7.7072
-15 | -0.8464 | 0.09147 | -0.0651 | -9.2533
-14.5 | -0.8919 | 0.07899 | -0.0718 | -11.2913
-14 | -0.9327 | 0.06702 | -0.0783 | -13.9167
-13.5 | -0.9645 | 0.05661 | -0.0833 | -17.0376
-13 | -0.9968 | 0.04705 | -0.0869 | -21.186
-12.5 | -1.03 | 0.03857 | -0.0883 | -26.7047
-12 | -1.052 | 0.03051 | -0.09 | -34.4805
-11.5 | -1.0539 | 0.0232 | -0.0918 | -45.4267
-11 | -1.0389 | 0.01839 | -0.089 | -56.4927
-10 | -0.926 | 0.01345 | -0.0849 | -68.8476
-9.5 | -0.7984 | 0.01184 | -0.0935 | -67.4324
-9 | -0.7117 | 0.01096 | -0.0949 | -64.9361
-8.5 | -0.6726 | 0.01044 | -0.0876 | -64.4253
-8 | -0.6334 | 0.00998 | -0.0803 | -63.4669
-7.5 | -0.5921 | 0.0096 | -0.0733 | -61.6771
-7 | -0.5491 | 0.00926 | -0.0667 | -59.2981
-6.5 | -0.5056 | 0.00895 | -0.0603 | -56.4916
-6 | -0.4617 | 0.0087 | -0.054 | -53.069
-5.5 | -0.4197 | 0.00857 | -0.0474 | -48.9732
-5 | -0.3696 | 0.00841 | -0.0425 | -43.9477
-4.5 | -0.3173 | 0.00825 | -0.0382 | -38.4606
-3.5 | -0.2097 | 0.008 | -0.0305 | -26.2125
-3 | -0.1554 | 0.00791 | -0.0269 | -19.646
-2.5 | -0.1002 | 0.00778 | -0.0236 | -12.8792
-2 | -0.0467 | 0.0076 | -0.0201 | -6.1447
-1.5 | 0.003 | 0.00727 | -0.016 | 0.41265
-1 | 0.0463 | 0.00676 | -0.0108 | 6.8491
-0.5 | 0.0999 | 0.00661 | -0.0074 | 15.1135
0 | 0.1567 | 0.00654 | -0.0046 | 23.9602
0.5 | 0.214 | 0.00649 | -0.0019 | 32.9738
1 | 0.2688 | 0.00646 | 0.0013 | 41.6099
1.5 | 0.325 | 0.00641 | 0.0043 | 50.702
2 | 0.3789 | 0.00643 | 0.0078 | 58.9269
2.5 | 0.4355 | 0.00649 | 0.0108 | 67.1032
3 | 0.4894 | 0.00659 | 0.0144 | 74.264
3.5 | 0.5366 | 0.00667 | 0.0195 | 80.4498
4 | 0.5859 | 0.00678 | 0.0242 | 86.4159
4.5 | 0.6317 | 0.00695 | 0.0296 | 90.8921
5 | 0.6786 | 0.0071 | 0.0349 | 95.5775
5.5 | 0.7212 | 0.00734 | 0.041 | 98.2561
6 | 0.7715 | 0.00756 | 0.0457 | 102.0503
6.5 | 0.8611 | 0.00801 | 0.0426 | 107.5031
7 | 0.9733 | 0.00865 | 0.0354 | 112.5202
7.5 | 1.0616 | 0.00933 | 0.033 | 113.7835
8 | 1.1311 | 0.01011 | 0.0343 | 111.8793
8.5 | 1.2034 | 0.01104 | 0.035 | 109.0036
9.5 | 1.3294 | 0.01353 | 0.0391 | 98.2557
10 | 1.3924 | 0.01526 | 0.0403 | 91.2451
10.5 | 1.4415 | 0.01728 | 0.0431 | 83.4201
11 | 1.4554 | 0.01963 | 0.0504 | 74.1416
11.5 | 1.4676 | 0.02266 | 0.0564 | 64.7661
12 | 1.4748 | 0.02659 | 0.0609 | 55.4645
12.5 | 1.4774 | 0.03132 | 0.0642 | 47.1711
13 | 1.467 | 0.03736 | 0.0662 | 39.2666
13.5 | 1.4415 | 0.04495 | 0.0666 | 32.069
14 | 1.4068 | 0.05361 | 0.0656 | 26.2414
14.5 | 1.3587 | 0.06372 | 0.0631 | 21.323
15 | 1.3103 | 0.07431 | 0.0596 | 17.6329
15.5 | 1.2653 | 0.08506 | 0.0554 | 14.8754
16 | 1.2236 | 0.09599 | 0.0506 | 12.7472
16.5 | 1.1908 | 0.10656 | 0.0457 | 11.1749
17 | 1.1649 | 0.11673 | 0.0408 | 9.9794
17.5 | 1.1428 | 0.12691 | 0.0355 | 9.0048

## 73. Re 5M Mach 0.00 (1)
BIGFOIL.COM POLAR EXPORT
NACA24017
NACA24017 |  |  |  | Cl Max: | 1.713 | at alpha= | 17.5 | deg
JavaFoil+Calcfoil stall+Eppler ext transition |  |  |  | L/D Max: | 117.045 | at alpha= | 6.5 | deg
Re: | 5000000 |  |  | Cd Min: | 0.00796 | at alpha= | 0 | deg
Mach: | 0 |  |  | Cl=0 at alpha= | -1.4436 | deg
|  |  |  | @ Cl=0.1, Cd= | 0.0084327
|  |  |  | @ Cl=0.4, Cd= | 0.0085446
|  |  |  | @ Cl=0.6, Cd= | 0.0083207
alpha (deg) | Cl | Cd | Cm | Cl/Cd
-20 | -1.244 | 0.09752 | 0.002 | -12.76
-19.5 | -1.261 | 0.08494 | 0.002 | -14.848
-19 | -1.277 | 0.07332 | 0.002 | -17.414
-18.5 | -1.29 | 0.06292 | 0.002 | -20.509
-18 | -1.305 | 0.05251 | 0.001 | -24.846
-17.5 | -1.315 | 0.04418 | 0.001 | -29.766
-17 | -1.325 | 0.03643 | 0.001 | -36.368
-16.5 | -1.328 | 0.03086 | 0.001 | -43.036
-16 | -1.327 | 0.02642 | 0 | -50.223
-15.5 | -1.321 | 0.02296 | 0 | -57.53
-15 | -1.311 | 0.0204 | 0 | -64.256
-14.5 | -1.296 | 0.01845 | -0.001 | -70.22
-14 | -1.276 | 0.01694 | -0.001 | -75.338
-13.5 | -1.252 | 0.01575 | -0.002 | -79.544
-13 | -1.225 | 0.0148 | -0.002 | -82.73
-12.5 | -1.193 | 0.01401 | -0.002 | -85.141
-12 | -1.158 | 0.01336 | -0.003 | -86.698
-11.5 | -1.12 | 0.01277 | -0.003 | -87.696
-11 | -1.078 | 0.01226 | -0.004 | -87.974
-10.5 | -1.035 | 0.0118 | -0.004 | -87.698
-10 | -0.988 | 0.01141 | -0.004 | -86.622
-9.5 | -0.94 | 0.01104 | -0.005 | -85.113
-9 | -0.89 | 0.01074 | -0.005 | -82.838
-8.5 | -0.838 | 0.01044 | -0.006 | -80.228
-8 | -0.784 | 0.0091 | -0.006 | -86.169
-7.5 | -0.729 | 0.00939 | -0.006 | -77.659
-7 | -0.673 | 0.00919 | -0.007 | -73.194
-6.5 | -0.615 | 0.00951 | -0.007 | -64.68
-6 | -0.557 | 0.00935 | -0.008 | -59.526
-5.5 | -0.498 | 0.00925 | -0.008 | -53.811
-5 | -0.438 | 0.00962 | -0.009 | -45.501
-4.5 | -0.377 | 0.00953 | -0.009 | -39.588
-4 | -0.317 | 0.00957 | -0.009 | -33.09
-3.5 | -0.255 | 0.00949 | -0.01 | -26.898
-3 | -0.194 | 0.00939 | -0.01 | -20.615
-2.5 | -0.132 | 0.00915 | -0.011 | -14.386
-2 | -0.07 | 0.00842 | -0.011 | -8.261
-1.5 | -0.007 | 0.00843 | -0.012 | -0.86
-1 | 0.055 | 0.00844 | -0.012 | 6.531
-0.5 | 0.117 | 0.00843 | -0.013 | 13.927
0 | 0.18 | 0.00796 | -0.013 | 22.565
0.5 | 0.242 | 0.008 | -0.013 | 30.203
1 | 0.304 | 0.00846 | -0.014 | 35.916
1.5 | 0.366 | 0.0085 | -0.014 | 43.021
2 | 0.427 | 0.00858 | -0.015 | 49.837
2.5 | 0.489 | 0.00814 | -0.015 | 60.064
3 | 0.55 | 0.00824 | -0.016 | 66.804
3.5 | 0.612 | 0.00834 | -0.016 | 73.313
4 | 0.672 | 0.00802 | -0.017 | 83.832
4.5 | 0.733 | 0.00816 | -0.017 | 89.833
5 | 0.793 | 0.00833 | -0.017 | 95.23
5.5 | 0.853 | 0.00835 | -0.018 | 102.186
6 | 0.912 | 0.00855 | -0.018 | 106.726
6.5 | 0.971 | 0.0083 | -0.019 | 117.045
7 | 1.029 | 0.00952 | -0.019 | 108.076
7.5 | 1.086 | 0.00982 | -0.02 | 110.625
8 | 1.142 | 0.01018 | -0.02 | 112.127
8.5 | 1.196 | 0.01063 | -0.02 | 112.513
9 | 1.249 | 0.01135 | -0.021 | 110.032
9.5 | 1.3 | 0.01191 | -0.021 | 109.188
10 | 1.349 | 0.0128 | -0.022 | 105.393
10.5 | 1.396 | 0.01353 | -0.022 | 103.148
11 | 1.44 | 0.01437 | -0.022 | 100.235
11.5 | 1.481 | 0.01531 | -0.023 | 96.721
12 | 1.519 | 0.0165 | -0.023 | 92.04
12.5 | 1.553 | 0.01786 | -0.023 | 86.971
13 | 1.584 | 0.01945 | -0.024 | 81.45
13.5 | 1.611 | 0.02131 | -0.024 | 75.615
14 | 1.635 | 0.02351 | -0.024 | 69.535
14.5 | 1.656 | 0.026 | -0.024 | 63.689
15 | 1.674 | 0.0289 | -0.024 | 57.918
15.5 | 1.687 | 0.03215 | -0.025 | 52.482
16 | 1.698 | 0.03573 | -0.025 | 47.523
16.5 | 1.706 | 0.0397 | -0.025 | 42.964
17 | 1.711 | 0.04409 | -0.025 | 38.8
17.5 | 1.713 | 0.04875 | -0.025 | 35.142
18 | 1.713 | 0.05379 | -0.025 | 31.851
18.5 | 1.711 | 0.0591 | -0.025 | 28.95
19 | 1.706 | 0.0648 | -0.025 | 26.324
19.5 | 1.697 | 0.07074 | -0.025 | 23.986
20 | 1.686 | 0.07684 | -0.026 | 21.942

## 74. Re 5M Mach 0.00 (2)
BIGFOIL.COM POLAR EXPORT
NACA24017
NACA24017 |  |  |  | Cl Max: | 1.663 | at alpha= | 18.5 | deg
XFOIL ncrit=9 |  |  |  | L/D Max: | 131.172 | at alpha= | 8.5 | deg
Re: | 5000000 |  |  | Cd Min: | 0.05519 | at alpha= | 20 | deg
Mach: | 0 |  |  | Cl=0 at alpha= | -1.4637 | deg
|  |  |  | @ Cl=0.1, Cd= | 0.0059862
|  |  |  | @ Cl=0.4, Cd= | 0.0057259
|  |  |  | @ Cl=0.6, Cd= | 0.0060253
alpha (deg) | Cl | Cd | Cm | Cl/Cd
-11.5 | -1.0069 | 0.01029 | -0.039 | -97.8523
-11 | -0.9323 | 0.00976 | -0.0433 | -95.5225
-10.5 | -0.8448 | 0.00917 | -0.0505 | -92.1265
-10 | -0.7667 | 0.00873 | -0.0555 | -87.8236
-9.5 | -0.7344 | 0.00855 | -0.0504 | -85.8947
-9 | -0.7051 | 0.00847 | -0.0447 | -83.2468
-8.5 | -0.6658 | 0.00827 | -0.041 | -80.5079
-8 | -0.6235 | 0.00812 | -0.038 | -76.7857
-7.5 | -0.5795 | 0.00797 | -0.0353 | -72.7102
-7 | -0.5344 | 0.00782 | -0.0329 | -68.3376
-6.5 | -0.4874 | 0.00771 | -0.0308 | -63.2166
-6 | -0.4398 | 0.00759 | -0.0288 | -57.9447
-5.5 | -0.3918 | 0.00747 | -0.027 | -52.4498
-5 | -0.3428 | 0.00736 | -0.0253 | -46.5761
-4.5 | -0.2937 | 0.00728 | -0.0236 | -40.3434
-4 | -0.2439 | 0.00718 | -0.022 | -33.9694
-3.5 | -0.1946 | 0.0071 | -0.0204 | -27.4085
-3 | -0.1445 | 0.007 | -0.0189 | -20.6429
-2.5 | -0.0957 | 0.0069 | -0.0172 | -13.8696
-2 | -0.0477 | 0.00671 | -0.0154 | -7.1088
-1.5 | -0.0033 | 0.00637 | -0.0128 | -0.51805
-1 | 0.0422 | 0.00609 | -0.0105 | 6.9294
0 | 0.1424 | 0.00591 | -0.0075 | 24.0948
0.5 | 0.1934 | 0.00586 | -0.0062 | 33.0034
1 | 0.2438 | 0.00585 | -0.0048 | 41.6752
1.5 | 0.2932 | 0.00575 | -0.0032 | 50.9913
2 | 0.3415 | 0.00568 | -0.0013 | 60.1232
2.5 | 0.3925 | 0.00572 | 0 | 68.6189
3 | 0.4434 | 0.00576 | 0.0013 | 76.9792
3.5 | 0.4931 | 0.00585 | 0.0028 | 84.2906
4 | 0.5434 | 0.00591 | 0.0042 | 91.9459
4.5 | 0.5907 | 0.00601 | 0.0062 | 98.2862
5 | 0.6393 | 0.00609 | 0.008 | 104.9754
5.5 | 0.6843 | 0.0062 | 0.0104 | 110.371
6 | 0.729 | 0.00636 | 0.0129 | 114.6226
6.5 | 0.7728 | 0.00646 | 0.0156 | 119.6285
7 | 0.8162 | 0.00666 | 0.0183 | 122.5526
8 | 0.9517 | 0.00739 | 0.0126 | 128.7821
8.5 | 1.0297 | 0.00785 | 0.0075 | 131.172
9 | 1.0883 | 0.00831 | 0.0065 | 130.9627
9.5 | 1.1464 | 0.00881 | 0.0055 | 130.1249
10 | 1.2019 | 0.00934 | 0.0051 | 128.6831
10.5 | 1.2494 | 0.00992 | 0.0062 | 125.9476
11 | 1.301 | 0.01057 | 0.0062 | 123.0842
11.5 | 1.3569 | 0.0112 | 0.0053 | 121.1518
12 | 1.4105 | 0.0119 | 0.0046 | 118.5294
12.5 | 1.4622 | 0.01266 | 0.0042 | 115.4976
13 | 1.494 | 0.01343 | 0.0076 | 111.2435
13.5 | 1.5105 | 0.0143 | 0.0137 | 105.6294
14 | 1.5326 | 0.0152 | 0.0185 | 100.8289
14.5 | 1.5544 | 0.01628 | 0.0229 | 95.4791
15 | 1.5727 | 0.01768 | 0.0272 | 88.9536
15.5 | 1.5927 | 0.01925 | 0.0306 | 82.7377
16 | 1.6111 | 0.02111 | 0.0336 | 76.3193
16.5 | 1.6265 | 0.02341 | 0.0362 | 69.4789
17 | 1.6439 | 0.02578 | 0.0381 | 63.7665
17.5 | 1.6524 | 0.02907 | 0.0398 | 56.8421
18 | 1.6607 | 0.03265 | 0.0409 | 50.8637
18.5 | 1.663 | 0.03705 | 0.0415 | 44.8853
19 | 1.6621 | 0.04202 | 0.0414 | 39.555
19.5 | 1.6579 | 0.04763 | 0.0408 | 34.8079
20 | 1.6379 | 0.05519 | 0.0394 | 29.6775

## 75. Re 5M Mach 0.10 (1)
BIGFOIL.COM POLAR EXPORT
NACA24017
NACA24017 |  |  |  | Cl Max: | 1.697 | at alpha= | 17 | deg
JavaFoil+Calcfoil stall+Eppler ext transition |  |  |  | L/D Max: | 116.944 | at alpha= | 6.5 | deg
Re: | 5000000 |  |  | Cd Min: | 0.00798 | at alpha= | 0 | deg
Mach: | 0.1 |  |  | Cl=0 at alpha= | -1.4436 | deg
|  |  |  | @ Cl=0.1, Cd= | 0.0084229
|  |  |  | @ Cl=0.4, Cd= | 0.0085539
|  |  |  | @ Cl=0.6, Cd= | 0.0083771
alpha (deg) | Cl | Cd | Cm | Cl/Cd
-20 | -1.197 | 0.10948 | 0.002 | -10.935
-19.5 | -1.218 | 0.09499 | 0.002 | -12.824
-19 | -1.236 | 0.08286 | 0.002 | -14.914
-18.5 | -1.254 | 0.07067 | 0.002 | -17.739
-18 | -1.271 | 0.0589 | 0.001 | -21.581
-17.5 | -1.286 | 0.04919 | 0.001 | -26.136
-17 | -1.298 | 0.04066 | 0.001 | -31.922
-16.5 | -1.306 | 0.03368 | 0.001 | -38.768
-16 | -1.308 | 0.02845 | 0 | -45.98
-15.5 | -1.306 | 0.02437 | 0 | -53.615
-15 | -1.299 | 0.02137 | 0 | -60.784
-14.5 | -1.287 | 0.01914 | -0.001 | -67.248
-14 | -1.27 | 0.01743 | -0.001 | -72.861
-13.5 | -1.248 | 0.01612 | -0.002 | -77.443
-13 | -1.222 | 0.01509 | -0.002 | -81
-12.5 | -1.192 | 0.01427 | -0.002 | -83.551
-12 | -1.158 | 0.01356 | -0.003 | -85.45
-11.5 | -1.121 | 0.01293 | -0.003 | -86.665
-11 | -1.08 | 0.0124 | -0.004 | -87.14
-10.5 | -1.037 | 0.01193 | -0.004 | -86.864
-10 | -0.991 | 0.01151 | -0.004 | -86.124
-9.5 | -0.943 | 0.01115 | -0.005 | -84.527
-9 | -0.893 | 0.0108 | -0.005 | -82.643
-8.5 | -0.841 | 0.01054 | -0.006 | -79.802
-8 | -0.787 | 0.00914 | -0.006 | -86.095
-7.5 | -0.732 | 0.00946 | -0.006 | -77.381
-7 | -0.675 | 0.00927 | -0.007 | -72.823
-6.5 | -0.618 | 0.0096 | -0.007 | -64.384
-6 | -0.559 | 0.00943 | -0.008 | -59.299
-5.5 | -0.5 | 0.0093 | -0.008 | -53.769
-5 | -0.44 | 0.00969 | -0.009 | -45.405
-4.5 | -0.379 | 0.00917 | -0.009 | -41.374
-4 | -0.318 | 0.00903 | -0.01 | -35.215
-3.5 | -0.256 | 0.00953 | -0.01 | -26.908
-3 | -0.194 | 0.00938 | -0.01 | -20.731
-2.5 | -0.132 | 0.00926 | -0.011 | -14.291
-2 | -0.07 | 0.00841 | -0.011 | -8.313
-1.5 | -0.007 | 0.00842 | -0.012 | -0.865
-1 | 0.055 | 0.00843 | -0.012 | 6.57
-0.5 | 0.118 | 0.00842 | -0.013 | 14.012
0 | 0.18 | 0.00798 | -0.013 | 22.607
0.5 | 0.243 | 0.00842 | -0.014 | 28.852
1 | 0.305 | 0.00845 | -0.014 | 36.127
1.5 | 0.367 | 0.00849 | -0.014 | 43.267
2 | 0.429 | 0.00861 | -0.015 | 49.859
2.5 | 0.491 | 0.0082 | -0.015 | 59.887
3 | 0.553 | 0.0083 | -0.016 | 66.631
3.5 | 0.614 | 0.0084 | -0.016 | 73.184
4 | 0.676 | 0.00807 | -0.017 | 83.723
4.5 | 0.737 | 0.0082 | -0.017 | 89.837
5 | 0.797 | 0.0084 | -0.018 | 94.842
5.5 | 0.857 | 0.0084 | -0.018 | 102.045
6 | 0.917 | 0.00814 | -0.018 | 112.654
6.5 | 0.975 | 0.00834 | -0.019 | 116.944
7 | 1.033 | 0.00958 | -0.019 | 107.896
7.5 | 1.091 | 0.00989 | -0.02 | 110.294
8 | 1.147 | 0.0103 | -0.02 | 111.312
8.5 | 1.201 | 0.01073 | -0.021 | 111.983
9 | 1.254 | 0.01147 | -0.021 | 109.358
9.5 | 1.305 | 0.01205 | -0.021 | 108.336
10 | 1.354 | 0.01296 | -0.022 | 104.492
10.5 | 1.4 | 0.01372 | -0.022 | 102.02
11 | 1.444 | 0.01457 | -0.022 | 99.099
11.5 | 1.484 | 0.01564 | -0.023 | 94.903
12 | 1.521 | 0.01686 | -0.023 | 90.199
12.5 | 1.555 | 0.0183 | -0.023 | 84.954
13 | 1.584 | 0.01998 | -0.024 | 79.285
13.5 | 1.61 | 0.02198 | -0.024 | 73.265
14 | 1.633 | 0.02429 | -0.024 | 67.217
14.5 | 1.652 | 0.02695 | -0.024 | 61.314
15 | 1.668 | 0.03003 | -0.024 | 55.556
15.5 | 1.68 | 0.03349 | -0.025 | 50.172
16 | 1.689 | 0.03728 | -0.025 | 45.302
16.5 | 1.695 | 0.04147 | -0.025 | 40.866
17 | 1.697 | 0.0461 | -0.025 | 36.816
17.5 | 1.697 | 0.05099 | -0.025 | 33.288
18 | 1.695 | 0.05628 | -0.025 | 30.116
18.5 | 1.69 | 0.06187 | -0.025 | 27.314
19 | 1.682 | 0.06768 | -0.025 | 24.851
19.5 | 1.67 | 0.07388 | -0.025 | 22.606
20 | 1.656 | 0.08044 | -0.026 | 20.583

## 76. Re 5M Mach 0.10 (2)
BIGFOIL.COM POLAR EXPORT
NACA24017
NACA24017 |  |  |  | Cl Max: | 1.0909 | at alpha= | 9 | deg
XFOIL ncrit=9 |  |  |  | L/D Max: | 130.795 | at alpha= | 8.5 | deg
Re: | 5000000 |  |  | Cd Min: | 0.03361 | at alpha= | -20 | deg
Mach: | 0.1 |  |  | Cl=0 at alpha= | -1.4671 | deg
|  |  |  | @ Cl=0.1, Cd= | 0.0059976
|  |  |  | @ Cl=0.4, Cd= | 0.0057534
|  |  |  | @ Cl=0.6, Cd= | 0.0060407
alpha (deg) | Cl | Cd | Cm | Cl/Cd
-20 | -1.5833 | 0.03361 | -0.0714 | -47.108
-19.5 | -1.5744 | 0.03007 | -0.0703 | -52.3578
-19 | -1.5614 | 0.0271 | -0.0686 | -57.6162
-18.5 | -1.5464 | 0.02454 | -0.0664 | -63.0155
-18 | -1.5265 | 0.02251 | -0.0639 | -67.8143
-17.5 | -1.5052 | 0.0208 | -0.0608 | -72.3654
-17 | -1.4826 | 0.01937 | -0.0573 | -76.541
-16.5 | -1.4587 | 0.01815 | -0.0535 | -80.3691
-16 | -1.4375 | 0.01698 | -0.0489 | -84.6584
-15.5 | -1.4192 | 0.01594 | -0.0434 | -89.0339
-15 | -1.3902 | 0.01507 | -0.0394 | -92.2495
-14.5 | -1.3371 | 0.01428 | -0.0398 | -93.6345
-14 | -1.2817 | 0.01359 | -0.0405 | -94.312
-13.5 | -1.2271 | 0.0128 | -0.041 | -95.8672
-13 | -1.1745 | 0.01213 | -0.0408 | -96.8261
-12.5 | -1.1252 | 0.01157 | -0.0397 | -97.2515
-12 | -1.0684 | 0.01096 | -0.0402 | -97.4818
-11.5 | -1.0127 | 0.0104 | -0.0404 | -97.375
-11 | -0.9379 | 0.00989 | -0.0445 | -94.8332
-10.5 | -0.8504 | 0.00926 | -0.0514 | -91.8359
-10 | -0.7675 | 0.0088 | -0.0573 | -87.2159
-9.5 | -0.735 | 0.0086 | -0.0521 | -85.4651
-9 | -0.7056 | 0.00851 | -0.0462 | -82.9142
-8.5 | -0.668 | 0.00832 | -0.0421 | -80.2885
-8 | -0.6256 | 0.00817 | -0.039 | -76.5728
-7.5 | -0.5818 | 0.008 | -0.0362 | -72.725
-7 | -0.5364 | 0.00786 | -0.0336 | -68.2443
-6.5 | -0.4894 | 0.00775 | -0.0314 | -63.1484
-6 | -0.4418 | 0.00761 | -0.0294 | -58.0552
-5.5 | -0.3935 | 0.00749 | -0.0274 | -52.5367
-5 | -0.3444 | 0.00738 | -0.0257 | -46.6667
-4.5 | -0.2949 | 0.00729 | -0.0239 | -40.4527
-4 | -0.245 | 0.00721 | -0.0223 | -33.9806
-3.5 | -0.1953 | 0.00712 | -0.0207 | -27.4298
-3 | -0.1451 | 0.00703 | -0.0191 | -20.6401
-2.5 | -0.0961 | 0.00693 | -0.0174 | -13.8672
-2 | -0.0477 | 0.00673 | -0.0155 | -7.0877
-1.5 | -0.003 | 0.00639 | -0.0129 | -0.46948
-1 | 0.0426 | 0.0061 | -0.0105 | 6.9836
-0.5 | 0.0921 | 0.00601 | -0.0089 | 15.3245
0 | 0.143 | 0.00593 | -0.0074 | 24.1147
0.5 | 0.1943 | 0.00588 | -0.0061 | 33.0442
1 | 0.245 | 0.00585 | -0.0047 | 41.8803
1.5 | 0.2945 | 0.00577 | -0.003 | 51.0399
2 | 0.3432 | 0.00569 | -0.0011 | 60.3163
2.5 | 0.3942 | 0.00575 | 0.0002 | 68.5565
3 | 0.4456 | 0.00578 | 0.0015 | 77.0934
3.5 | 0.4953 | 0.00587 | 0.0032 | 84.3782
4 | 0.5459 | 0.00593 | 0.0046 | 92.0573
4.5 | 0.5935 | 0.00603 | 0.0067 | 98.4245
5 | 0.642 | 0.00611 | 0.0085 | 105.0736
5.5 | 0.6873 | 0.00622 | 0.011 | 110.4984
6 | 0.7317 | 0.00639 | 0.0137 | 114.507
6.5 | 0.7755 | 0.00649 | 0.0165 | 119.4915
7 | 0.8182 | 0.00668 | 0.0195 | 122.485
7.5 | 0.8825 | 0.00702 | 0.0176 | 125.7123
8.5 | 1.0359 | 0.00792 | 0.0081 | 130.7955
9 | 1.0909 | 0.00837 | 0.0081 | 130.3345

## 77. Re 5M Mach 0.25 (1)
BIGFOIL.COM POLAR EXPORT
NACA24017
NACA24017 |  |  |  | Cl Max: | 1.622 | at alpha= | 15 | deg
JavaFoil+Calcfoil stall+Eppler ext transition |  |  |  | L/D Max: | 110.863 | at alpha= | 5.5 | deg
Re: | 5000000 |  |  | Cd Min: | 0.00793 | at alpha= | 5.5 | deg
Mach: | 0.25 |  |  | Cl=0 at alpha= | -1.4453 | deg
|  |  |  | @ Cl=0.1, Cd= | 0.0081534
|  |  |  | @ Cl=0.4, Cd= | 0.0085898
|  |  |  | @ Cl=0.6, Cd= | 0.0083073
alpha (deg) | Cl | Cd | Cm | Cl/Cd
-19 | -0.96 | 0.13333 | 0.002 | -7.199
-18.5 | -0.992 | 0.12345 | 0.001 | -8.033
-18 | -1.021 | 0.11293 | 0.001 | -9.045
-17.5 | -1.051 | 0.10056 | 0.001 | -10.452
-17 | -1.084 | 0.08478 | 0.001 | -12.79
-16.5 | -1.119 | 0.06755 | 0.001 | -16.562
-16 | -1.15 | 0.05243 | 0 | -21.931
-15.5 | -1.176 | 0.0407 | 0 | -28.887
-15 | -1.195 | 0.03205 | 0 | -37.289
-14.5 | -1.207 | 0.02608 | -0.001 | -46.276
-14 | -1.211 | 0.02196 | -0.001 | -55.127
-13.5 | -1.206 | 0.01928 | -0.002 | -62.537
-13 | -1.194 | 0.01731 | -0.002 | -68.981
-12.5 | -1.175 | 0.01592 | -0.002 | -73.834
-12 | -1.15 | 0.01488 | -0.003 | -77.307
-11.5 | -1.12 | 0.01401 | -0.003 | -79.899
-11 | -1.084 | 0.0133 | -0.004 | -81.553
-10.5 | -1.045 | 0.0127 | -0.004 | -82.272
-10 | -1.002 | 0.01216 | -0.004 | -82.414
-9.5 | -0.956 | 0.01172 | -0.005 | -81.584
-9 | -0.908 | 0.01131 | -0.005 | -80.273
-8.5 | -0.857 | 0.01097 | -0.006 | -78.081
-8 | -0.803 | 0.01068 | -0.006 | -75.212
-7.5 | -0.748 | 0.01039 | -0.007 | -71.998
-7 | -0.691 | 0.00909 | -0.007 | -76.026
-6.5 | -0.633 | 0.00906 | -0.008 | -69.825
-6 | -0.573 | 0.0092 | -0.008 | -62.273
-5.5 | -0.513 | 0.00916 | -0.008 | -55.954
-5 | -0.451 | 0.00903 | -0.009 | -49.975
-4.5 | -0.389 | 0.00939 | -0.009 | -41.436
-4 | -0.326 | 0.00927 | -0.01 | -35.202
-3.5 | -0.263 | 0.00922 | -0.01 | -28.551
-3 | -0.2 | 0.00967 | -0.011 | -20.658
-2.5 | -0.136 | 0.00942 | -0.011 | -14.423
-2 | -0.072 | 0.00864 | -0.012 | -8.31
-1.5 | -0.007 | 0.00858 | -0.012 | -0.872
-1 | 0.057 | 0.00814 | -0.013 | 6.987
-0.5 | 0.121 | 0.00816 | -0.013 | 14.858
0 | 0.185 | 0.00814 | -0.013 | 22.769
0.5 | 0.25 | 0.00819 | -0.014 | 30.465
1 | 0.313 | 0.0083 | -0.014 | 37.778
1.5 | 0.377 | 0.00873 | -0.015 | 43.208
2 | 0.441 | 0.00834 | -0.015 | 52.872
2.5 | 0.505 | 0.0084 | -0.016 | 60.044
3 | 0.568 | 0.00848 | -0.016 | 66.994
3.5 | 0.631 | 0.00814 | -0.017 | 77.502
4 | 0.693 | 0.00829 | -0.017 | 83.658
4.5 | 0.756 | 0.00799 | -0.018 | 94.625
5 | 0.818 | 0.00818 | -0.018 | 99.936
5.5 | 0.879 | 0.00793 | -0.018 | 110.863
6 | 0.94 | 0.0094 | -0.019 | 99.993
6.5 | 1 | 0.00964 | -0.019 | 103.714
7 | 1.059 | 0.00998 | -0.02 | 106.075
7.5 | 1.116 | 0.01038 | -0.02 | 107.56
8 | 1.173 | 0.01081 | -0.021 | 108.49
8.5 | 1.227 | 0.01134 | -0.021 | 108.201
9 | 1.28 | 0.0122 | -0.021 | 104.886
9.5 | 1.33 | 0.01291 | -0.022 | 102.975
10 | 1.377 | 0.01396 | -0.022 | 98.647
10.5 | 1.421 | 0.01497 | -0.023 | 94.916
11 | 1.461 | 0.01614 | -0.023 | 90.521
11.5 | 1.497 | 0.01755 | -0.023 | 85.275
12 | 1.528 | 0.0192 | -0.023 | 79.568
12.5 | 1.555 | 0.02123 | -0.024 | 73.268
13 | 1.578 | 0.02365 | -0.024 | 66.708
13.5 | 1.595 | 0.02648 | -0.024 | 60.24
14 | 1.608 | 0.02982 | -0.024 | 53.923
14.5 | 1.617 | 0.03361 | -0.024 | 48.116
15 | 1.622 | 0.03781 | -0.024 | 42.903
15.5 | 1.621 | 0.04258 | -0.025 | 38.072
16 | 1.615 | 0.04778 | -0.025 | 33.812
16.5 | 1.606 | 0.05335 | -0.025 | 30.099
17 | 1.592 | 0.05943 | -0.025 | 26.78
17.5 | 1.573 | 0.06594 | -0.025 | 23.854
18 | 1.55 | 0.07297 | -0.025 | 21.244
18.5 | 1.523 | 0.0804 | -0.025 | 18.946
19 | 1.491 | 0.08835 | -0.025 | 16.878
19.5 | 1.453 | 0.09636 | -0.025 | 15.081
20 | 1.41 | 0.1054 | -0.025 | 13.383

## 78. Re 5M Mach 0.25 (2)
BIGFOIL.COM POLAR EXPORT
NACA24017
NACA24017 |  |  |  | Cl Max: | 1.6044 | at alpha= | 17 | deg
XFOIL ncrit=9 |  |  |  | L/D Max: | 129.6 | at alpha= | 8.5 | deg
Re: | 5000000 |  |  | Cd Min: | 0.09113 | at alpha= | 20 | deg
Mach: | 0.25 |  |  | Cl=0 at alpha= | -1.483 | deg
|  |  |  | @ Cl=0.1, Cd= | 0.0060729
|  |  |  | @ Cl=0.4, Cd= | 0.0058361
|  |  |  | @ Cl=0.6, Cd= | 0.0061265
alpha (deg) | Cl | Cd | Cm | Cl/Cd
-20 | -1.5073 | 0.05223 | -0.08 | -28.8589
-19.5 | -1.5165 | 0.04551 | -0.0816 | -33.3223
-19 | -1.5152 | 0.04015 | -0.082 | -37.7385
-18.5 | -1.5112 | 0.0354 | -0.0816 | -42.6893
-18 | -1.5009 | 0.0315 | -0.0804 | -47.6476
-17.5 | -1.4932 | 0.02777 | -0.0783 | -53.7703
-17 | -1.4794 | 0.02487 | -0.0754 | -59.4853
-16.5 | -1.4621 | 0.02251 | -0.0717 | -64.9534
-16 | -1.4412 | 0.02061 | -0.0676 | -69.9272
-15.5 | -1.4187 | 0.01903 | -0.063 | -74.5507
-15 | -1.3971 | 0.01772 | -0.0576 | -78.8431
-14.5 | -1.3742 | 0.01641 | -0.0522 | -83.7416
-14 | -1.3211 | 0.01523 | -0.0517 | -86.7433
-13.5 | -1.2643 | 0.01426 | -0.0516 | -88.6606
-13 | -1.2047 | 0.01344 | -0.0518 | -89.6354
-12.5 | -1.1559 | 0.01254 | -0.0499 | -92.177
-12 | -1.1015 | 0.0118 | -0.0488 | -93.3475
-11.5 | -1.0384 | 0.01118 | -0.0493 | -92.8801
-11 | -0.9722 | 0.01047 | -0.0506 | -92.8558
-10.5 | -0.8849 | 0.00987 | -0.0561 | -89.6555
-10 | -0.7789 | 0.00917 | -0.0657 | -84.94
-9.5 | -0.7381 | 0.00895 | -0.0616 | -82.4693
-9 | -0.7091 | 0.00874 | -0.055 | -81.1327
-8.5 | -0.6728 | 0.00857 | -0.0498 | -78.5064
-8 | -0.6374 | 0.00839 | -0.0445 | -75.9714
-7.5 | -0.5928 | 0.00822 | -0.0411 | -72.1168
-7 | -0.547 | 0.00805 | -0.038 | -67.9503
-6.5 | -0.4999 | 0.0079 | -0.0351 | -63.2785
-6 | -0.4518 | 0.00777 | -0.0325 | -58.1467
-5.5 | -0.4022 | 0.00764 | -0.0302 | -52.644
-5 | -0.3521 | 0.00752 | -0.028 | -46.8218
-4.5 | -0.3016 | 0.00742 | -0.026 | -40.6469
-4 | -0.2506 | 0.00732 | -0.024 | -34.235
-3.5 | -0.1994 | 0.00725 | -0.0221 | -27.5034
-3 | -0.1485 | 0.00715 | -0.0202 | -20.7692
-2.5 | -0.0974 | 0.00703 | -0.0184 | -13.8549
-2 | -0.0472 | 0.00686 | -0.0164 | -6.8805
-1 | 0.0441 | 0.00619 | -0.0107 | 7.1244
-0.5 | 0.0948 | 0.00608 | -0.0089 | 15.5921
0 | 0.1463 | 0.00601 | -0.0071 | 24.3428
0.5 | 0.1988 | 0.00596 | -0.0056 | 33.3557
1 | 0.2513 | 0.00591 | -0.004 | 42.5212
1.5 | 0.3017 | 0.00588 | -0.0021 | 51.3095
2 | 0.3526 | 0.00579 | -0.0002 | 60.8981
2.5 | 0.404 | 0.00584 | 0.0016 | 69.1781
3 | 0.457 | 0.0059 | 0.0031 | 77.4576
3.5 | 0.5083 | 0.00597 | 0.0049 | 85.1424
4 | 0.5586 | 0.00606 | 0.007 | 92.1782
4.5 | 0.6084 | 0.00614 | 0.0091 | 99.0879
5 | 0.6555 | 0.00627 | 0.0118 | 104.5455
5.5 | 0.7024 | 0.00636 | 0.0147 | 110.4403
6 | 0.7443 | 0.0065 | 0.0185 | 114.5077
6.5 | 0.7818 | 0.00664 | 0.0233 | 117.741
7 | 0.8325 | 0.00685 | 0.0251 | 121.5328
7.5 | 0.9102 | 0.00726 | 0.0211 | 125.3719
8 | 0.9934 | 0.00774 | 0.0159 | 128.3463
8.5 | 1.0692 | 0.00825 | 0.0123 | 129.6
9 | 1.1264 | 0.00876 | 0.0126 | 128.5845
9.5 | 1.1876 | 0.00937 | 0.012 | 126.7449
10 | 1.2426 | 0.00999 | 0.0127 | 124.3844
10.5 | 1.293 | 0.01069 | 0.0141 | 120.9542
11 | 1.35 | 0.01154 | 0.0139 | 116.9844
11.5 | 1.4061 | 0.0124 | 0.0138 | 113.3952
12 | 1.4598 | 0.01335 | 0.0139 | 109.3483
12.5 | 1.4866 | 0.01434 | 0.019 | 103.6681
13 | 1.5035 | 0.01551 | 0.0254 | 96.9375
13.5 | 1.5231 | 0.0169 | 0.0307 | 90.1243
14 | 1.5441 | 0.01845 | 0.0353 | 83.6911
14.5 | 1.5614 | 0.02044 | 0.0395 | 76.3894
15 | 1.5757 | 0.02295 | 0.0431 | 68.658
15.5 | 1.5909 | 0.02577 | 0.0457 | 61.7346
16 | 1.5988 | 0.02943 | 0.0478 | 54.3255
16.5 | 1.6039 | 0.03367 | 0.0491 | 47.6359
17 | 1.6044 | 0.03868 | 0.0497 | 41.4788
17.5 | 1.5951 | 0.04488 | 0.0495 | 35.5414
18 | 1.5771 | 0.0523 | 0.0484 | 30.1549
18.5 | 1.5582 | 0.06011 | 0.0467 | 25.9225
19 | 1.5297 | 0.06919 | 0.0442 | 22.1087
19.5 | 1.4922 | 0.07963 | 0.0406 | 18.7392
20 | 1.449 | 0.09113 | 0.0362 | 15.9004

## 79. Re 5M Mach 0.50 (1)
BIGFOIL.COM POLAR EXPORT
NACA24017
NACA24017 |  |  |  | Cl Max: | 1.394 | at alpha= | 10 | deg
JavaFoil+Calcfoil stall+Eppler ext transition |  |  |  | L/D Max: | 95.939 | at alpha= | 6.5 | deg
Re: | 5000000 |  |  | Cd Min: | 0.00771 | at alpha= | 3 | deg
Mach: | 0.5 |  |  | Cl=0 at alpha= | -1.4437 | deg
|  |  |  | @ Cl=0.1, Cd= | 0.0079903
|  |  |  | @ Cl=0.4, Cd= | 0.0082047
|  |  |  | @ Cl=0.6, Cd= | 0.0078296
alpha (deg) | Cl | Cd | Cm | Cl/Cd
-20 | -1.035 | 0.15854 | 0.002 | -6.527
-19.5 | -1.011 | 0.14918 | 0.002 | -6.776
-19 | -0.979 | 0.15127 | 0.002 | -6.474
-18.5 | -0.953 | 0.14651 | 0.001 | -6.502
-18 | -0.924 | 0.14112 | 0.001 | -6.55
-17.5 | -0.898 | 0.12746 | 0.001 | -7.042
-17 | -0.87 | 0.13425 | 0.001 | -6.478
-16.5 | -0.842 | 0.11995 | 0 | -7.023
-16 | -0.816 | 0.11002 | 0 | -7.419
-15.5 | -0.787 | 0.11255 | 0 | -6.992
-15 | -0.763 | 0.10078 | 0 | -7.568
-14.5 | -0.731 | 0.10387 | -0.001 | -7.039
-14 | -0.706 | 0.093 | -0.001 | -7.595
-13.5 | -0.676 | 0.09397 | -0.001 | -7.197
-13 | -0.647 | 0.0993 | -0.001 | -6.515
-12.5 | -0.625 | 0.08164 | -0.002 | -7.656
-12 | -0.593 | 0.08355 | -0.002 | -7.101
-11.5 | -0.564 | 0.08284 | -0.002 | -6.81
-11 | -0.539 | 0.0763 | -0.002 | -7.066
-10.5 | -0.512 | 0.07158 | -0.003 | -7.157
-10 | -0.768 | 0.02994 | -0.004 | -25.639
-9.5 | -0.888 | 0.01693 | -0.005 | -52.468
-9 | -0.9 | 0.01488 | -0.006 | -60.503
-8.5 | -0.881 | 0.01364 | -0.006 | -64.618
-8 | -0.845 | 0.01277 | -0.007 | -66.182
-7.5 | -0.8 | 0.01208 | -0.007 | -66.196
-7 | -0.747 | 0.01153 | -0.008 | -64.838
-6.5 | -0.69 | 0.01109 | -0.008 | -62.243
-6 | -0.629 | 0.0107 | -0.009 | -58.758
-5.5 | -0.565 | 0.01038 | -0.009 | -54.408
-5 | -0.499 | 0.00905 | -0.01 | -55.151
-4.5 | -0.431 | 0.00901 | -0.01 | -47.883
-4 | -0.363 | 0.00889 | -0.011 | -40.792
-3.5 | -0.293 | 0.00926 | -0.011 | -31.626
-3 | -0.222 | 0.00914 | -0.012 | -24.34
-2.5 | -0.151 | 0.00894 | -0.012 | -16.936
-2 | -0.08 | 0.00917 | -0.013 | -8.731
-1.5 | -0.008 | 0.00799 | -0.013 | -1.045
-1 | 0.063 | 0.00798 | -0.014 | 7.959
-0.5 | 0.135 | 0.008 | -0.014 | 16.906
0 | 0.207 | 0.00808 | -0.015 | 25.578
0.5 | 0.278 | 0.00772 | -0.016 | 36.016
1 | 0.349 | 0.00814 | -0.016 | 42.941
1.5 | 0.42 | 0.00823 | -0.017 | 51.085
2 | 0.491 | 0.00784 | -0.017 | 62.635
2.5 | 0.561 | 0.00798 | -0.018 | 70.387
3 | 0.631 | 0.00771 | -0.018 | 81.831
3.5 | 0.701 | 0.00885 | -0.019 | 79.16
4 | 0.77 | 0.0091 | -0.019 | 84.542
4.5 | 0.838 | 0.00966 | -0.02 | 86.672
5 | 0.905 | 0.01 | -0.02 | 90.449
5.5 | 0.971 | 0.01041 | -0.021 | 93.267
6 | 1.035 | 0.01089 | -0.021 | 95.066
6.5 | 1.098 | 0.01144 | -0.022 | 95.939
7 | 1.158 | 0.01216 | -0.022 | 95.249
7.5 | 1.215 | 0.01304 | -0.022 | 93.161
8 | 1.267 | 0.01415 | -0.023 | 89.543
8.5 | 1.313 | 0.01555 | -0.023 | 84.419
9 | 1.351 | 0.01745 | -0.023 | 77.406
9.5 | 1.379 | 0.02017 | -0.024 | 68.348
10 | 1.394 | 0.02374 | -0.024 | 58.729
10.5 | 1.393 | 0.02852 | -0.024 | 48.853
11 | 1.372 | 0.03508 | -0.024 | 39.117
11.5 | 1.317 | 0.0436 | -0.023 | 30.202
12 | 1.172 | 0.05647 | -0.023 | 20.753
12.5 | 0.842 | 0.07125 | -0.022 | 11.82
13 | 0.87 | 0.07408 | -0.023 | 11.742
13.5 | 0.887 | 0.08584 | -0.022 | 10.329
14 | 0.91 | 0.09402 | -0.022 | 9.678
14.5 | 0.935 | 0.10001 | -0.022 | 9.352
15 | 0.957 | 0.10758 | -0.022 | 8.893

## 80. Re 5M Mach 0.50 (2)
BIGFOIL.COM POLAR EXPORT
NACA24017
NACA24017 |  |  |  | Cl Max: | 1.5101 | at alpha= | 12.5 | deg
XFOIL ncrit=9 |  |  |  | L/D Max: | 118.467 | at alpha= | 7.5 | deg
Re: | 5000000 |  |  | Cd Min: | 0.13598 | at alpha= | -17 | deg
Mach: | 0.5 |  |  | Cl=0 at alpha= | -1.5627 | deg
|  |  |  | @ Cl=0.1, Cd= | 0.0064935
|  |  |  | @ Cl=0.4, Cd= | 0.0062327
|  |  |  | @ Cl=0.6, Cd= | 0.0065701
alpha (deg) | Cl | Cd | Cm | Cl/Cd
-17 | -0.7461 | 0.13598 | -0.0398 | -5.4868
-16.5 | -0.7796 | 0.12292 | -0.048 | -6.3423
-16 | -0.8125 | 0.11078 | -0.0553 | -7.3344
-15.5 | -0.8496 | 0.09873 | -0.0623 | -8.6053
-15 | -0.8876 | 0.08705 | -0.0687 | -10.1964
-14.5 | -0.9245 | 0.07552 | -0.0746 | -12.2418
-14 | -0.9598 | 0.0643 | -0.0804 | -14.9269
-13.5 | -0.9947 | 0.05386 | -0.0854 | -18.4683
-13 | -1.0317 | 0.04425 | -0.0888 | -23.3153
-12.5 | -1.069 | 0.03517 | -0.0911 | -30.3952
-12 | -1.08 | 0.02684 | -0.0945 | -40.2385
-11.5 | -1.0747 | 0.02055 | -0.0945 | -52.2968
-11 | -1.0578 | 0.01666 | -0.0896 | -63.4934
-10.5 | -1.0044 | 0.0141 | -0.0868 | -71.234
-10 | -0.9095 | 0.01235 | -0.0894 | -73.6437
-9.5 | -0.7757 | 0.01111 | -0.0987 | -69.82
-9 | -0.7333 | 0.01052 | -0.0919 | -69.7053
-8.5 | -0.692 | 0.01005 | -0.0848 | -68.8557
-8 | -0.6495 | 0.00963 | -0.0779 | -67.4455
-7.5 | -0.6057 | 0.00926 | -0.0713 | -65.4104
-7 | -0.5623 | 0.00893 | -0.0647 | -62.9675
-6.5 | -0.5173 | 0.00867 | -0.0584 | -59.6655
-6 | -0.4735 | 0.00845 | -0.052 | -56.0355
-5.5 | -0.4294 | 0.00829 | -0.0458 | -51.7973
-5 | -0.3776 | 0.00814 | -0.0411 | -46.3882
-4.5 | -0.3238 | 0.00799 | -0.0371 | -40.5257
-4 | -0.2696 | 0.00788 | -0.0332 | -34.2132
-3.5 | -0.2136 | 0.00778 | -0.0298 | -27.455
-3 | -0.1585 | 0.00767 | -0.0264 | -20.6649
-2.5 | -0.1023 | 0.00757 | -0.0233 | -13.5139
-2 | -0.0467 | 0.00742 | -0.0201 | -6.2938
-1.5 | 0.0067 | 0.00721 | -0.0167 | 0.92926
-1 | 0.0518 | 0.00673 | -0.0118 | 7.6969
-0.5 | 0.1048 | 0.00647 | -0.0083 | 16.1978
0 | 0.1604 | 0.00636 | -0.0053 | 25.2201
0.5 | 0.2177 | 0.00632 | -0.0026 | 34.4462
1 | 0.2752 | 0.00627 | 0.0002 | 43.8915
1.5 | 0.3308 | 0.00627 | 0.0032 | 52.7592
2 | 0.3859 | 0.00621 | 0.0065 | 62.1417
2.5 | 0.4418 | 0.0063 | 0.0097 | 70.127
3 | 0.4982 | 0.00637 | 0.0128 | 78.2104
3.5 | 0.549 | 0.00647 | 0.0171 | 84.8532
4 | 0.5967 | 0.00656 | 0.0222 | 90.9604
4.5 | 0.6458 | 0.00671 | 0.027 | 96.2444
5 | 0.6914 | 0.00693 | 0.0325 | 99.7691
5.5 | 0.7391 | 0.00709 | 0.0377 | 104.2454
6 | 0.7811 | 0.00732 | 0.0441 | 106.7077
6.5 | 0.8358 | 0.00761 | 0.0479 | 109.8292
7.5 | 1.0508 | 0.00887 | 0.0355 | 118.4667
8 | 1.133 | 0.00964 | 0.0344 | 117.5311
8.5 | 1.2025 | 0.01049 | 0.0358 | 114.633
9 | 1.2661 | 0.01154 | 0.038 | 109.714
9.5 | 1.3242 | 0.0128 | 0.041 | 103.4531
10 | 1.3894 | 0.01432 | 0.0423 | 97.0251
10.5 | 1.4486 | 0.01629 | 0.0438 | 88.9257
11 | 1.4805 | 0.01855 | 0.0488 | 79.8113
11.5 | 1.4941 | 0.02132 | 0.0553 | 70.0797
12 | 1.505 | 0.02485 | 0.0603 | 60.5634
12.5 | 1.5101 | 0.02926 | 0.0641 | 51.6097
13 | 1.5045 | 0.03483 | 0.0666 | 43.1955
13.5 | 1.4848 | 0.04179 | 0.0677 | 35.53
14 | 1.4545 | 0.04993 | 0.0674 | 29.1308
14.5 | 1.4114 | 0.05942 | 0.0656 | 23.7529
15 | 1.3573 | 0.07023 | 0.0622 | 19.3265
15.5 | 1.3115 | 0.08082 | 0.0583 | 16.2274
16 | 1.2664 | 0.09186 | 0.0535 | 13.7862
16.5 | 1.2277 | 0.10275 | 0.0485 | 11.9484
17 | 1.2 | 0.11294 | 0.0436 | 10.6251
17.5 | 1.1724 | 0.12356 | 0.038 | 9.4885

## 81. Re 6M Mach 0.00 (1)
BIGFOIL.COM POLAR EXPORT
NACA24017
NACA24017 |  |  |  | Cl Max: | 1.718 | at alpha= | 17.5 | deg
JavaFoil+Calcfoil stall+Eppler ext transition |  |  |  | L/D Max: | 118.497 | at alpha= | 6.5 | deg
Re: | 6000000 |  |  | Cd Min: | 0.00807 | at alpha= | 4.5 | deg
Mach: | 0 |  |  | Cl=0 at alpha= | -1.4436 | deg
|  |  |  | @ Cl=0.1, Cd= | 0.0082727
|  |  |  | @ Cl=0.4, Cd= | 0.0084046
|  |  |  | @ Cl=0.6, Cd= | 0.0082226
alpha (deg) | Cl | Cd | Cm | Cl/Cd
-20 | -1.252 | 0.09133 | 0.002 | -13.712
-19.5 | -1.268 | 0.08007 | 0.002 | -15.838
-19 | -1.284 | 0.06886 | 0.002 | -18.645
-18.5 | -1.299 | 0.05828 | 0.002 | -22.285
-18 | -1.312 | 0.04907 | 0.001 | -26.732
-17.5 | -1.322 | 0.04126 | 0.001 | -32.038
-17 | -1.331 | 0.03407 | 0.001 | -39.072
-16.5 | -1.334 | 0.02874 | 0.001 | -46.439
-16 | -1.332 | 0.02477 | 0 | -53.787
-15.5 | -1.326 | 0.02168 | 0 | -61.151
-15 | -1.314 | 0.01947 | 0 | -67.523
-14.5 | -1.299 | 0.0177 | -0.001 | -73.39
-14 | -1.279 | 0.01631 | -0.001 | -78.381
-13.5 | -1.255 | 0.01521 | -0.002 | -82.466
-13 | -1.226 | 0.01434 | -0.002 | -85.508
-12.5 | -1.195 | 0.0136 | -0.002 | -87.805
-12 | -1.159 | 0.01299 | -0.003 | -89.238
-11.5 | -1.121 | 0.01244 | -0.003 | -90.136
-11 | -1.079 | 0.01195 | -0.004 | -90.308
-10.5 | -1.035 | 0.01151 | -0.004 | -89.931
-10 | -0.989 | 0.01116 | -0.004 | -88.631
-9.5 | -0.94 | 0.01081 | -0.005 | -87.02
-9 | -0.89 | 0.01052 | -0.005 | -84.614
-8.5 | -0.838 | 0.00914 | -0.006 | -91.644
-8 | -0.784 | 0.00893 | -0.006 | -87.862
-7.5 | -0.729 | 0.00919 | -0.006 | -79.296
-7 | -0.673 | 0.00903 | -0.007 | -74.494
-6.5 | -0.615 | 0.00934 | -0.007 | -65.871
-6 | -0.557 | 0.0092 | -0.008 | -60.558
-5.5 | -0.498 | 0.0096 | -0.008 | -51.837
-5 | -0.438 | 0.0095 | -0.009 | -46.114
-4.5 | -0.377 | 0.00939 | -0.009 | -40.201
-4 | -0.317 | 0.00946 | -0.009 | -33.477
-3.5 | -0.255 | 0.00934 | -0.01 | -27.335
-3 | -0.194 | 0.00921 | -0.01 | -21.009
-2.5 | -0.132 | 0.00905 | -0.011 | -14.54
-2 | -0.07 | 0.00825 | -0.011 | -8.424
-1.5 | -0.007 | 0.00826 | -0.012 | -0.877
-1 | 0.055 | 0.00828 | -0.012 | 6.659
-0.5 | 0.117 | 0.00827 | -0.013 | 14.198
0 | 0.18 | 0.00874 | -0.013 | 20.553
0.5 | 0.242 | 0.00824 | -0.013 | 29.33
1 | 0.304 | 0.00831 | -0.014 | 36.557
1.5 | 0.366 | 0.00836 | -0.014 | 43.741
2 | 0.427 | 0.00844 | -0.015 | 50.668
2.5 | 0.489 | 0.00856 | -0.015 | 57.147
3 | 0.55 | 0.00815 | -0.016 | 67.508
3.5 | 0.612 | 0.00824 | -0.016 | 74.211
4 | 0.673 | 0.00843 | -0.017 | 79.802
4.5 | 0.733 | 0.00807 | -0.017 | 90.81
5 | 0.793 | 0.00851 | -0.017 | 93.231
5.5 | 0.853 | 0.00827 | -0.018 | 103.135
6 | 0.912 | 0.00846 | -0.018 | 107.895
6.5 | 0.971 | 0.0082 | -0.019 | 118.497
7 | 1.029 | 0.00939 | -0.019 | 109.589
7.5 | 1.086 | 0.0097 | -0.02 | 112.027
8 | 1.142 | 0.01006 | -0.02 | 113.482
8.5 | 1.197 | 0.01076 | -0.02 | 111.224
9 | 1.25 | 0.01122 | -0.021 | 111.386
9.5 | 1.301 | 0.01176 | -0.021 | 110.662
10 | 1.35 | 0.01264 | -0.022 | 106.786
10.5 | 1.397 | 0.01333 | -0.022 | 104.755
11 | 1.441 | 0.01412 | -0.022 | 102.028
11.5 | 1.482 | 0.01503 | -0.023 | 98.645
12 | 1.52 | 0.01614 | -0.023 | 94.196
12.5 | 1.555 | 0.01741 | -0.023 | 89.353
13 | 1.587 | 0.0189 | -0.024 | 83.947
13.5 | 1.614 | 0.02064 | -0.024 | 78.206
14 | 1.639 | 0.0227 | -0.024 | 72.184
14.5 | 1.66 | 0.02505 | -0.024 | 66.265
15 | 1.678 | 0.02779 | -0.024 | 60.375
15.5 | 1.692 | 0.03088 | -0.025 | 54.789
16 | 1.703 | 0.03427 | -0.025 | 49.674
16.5 | 1.71 | 0.03812 | -0.025 | 44.863
17 | 1.715 | 0.04231 | -0.025 | 40.541
17.5 | 1.718 | 0.04686 | -0.025 | 36.661
18 | 1.718 | 0.05169 | -0.025 | 33.238
18.5 | 1.716 | 0.05688 | -0.025 | 30.159
19 | 1.71 | 0.06248 | -0.025 | 27.368
19.5 | 1.701 | 0.06818 | -0.026 | 24.952
20 | 1.69 | 0.07434 | -0.026 | 22.732

## 82. Re 6M Mach 0.00 (2)
BIGFOIL.COM POLAR EXPORT
NACA24017
NACA24017 |  |  |  | Cl Max: | 1.6874 | at alpha= | 19 | deg
XFOIL ncrit=9 |  |  |  | L/D Max: | 135.274 | at alpha= | 9 | deg
Re: | 6000000 |  |  | Cd Min: | 0.05147 | at alpha= | 20 | deg
Mach: | 0 |  |  | Cl=0 at alpha= | -1.5032 | deg
|  |  |  | @ Cl=0.1, Cd= | 0.0059099
|  |  |  | @ Cl=0.4, Cd= | 0.0056141
|  |  |  | @ Cl=0.6, Cd= | 0.0058782
alpha (deg) | Cl | Cd | Cm | Cl/Cd
-20 | -1.6188 | 0.0289 | -0.0679 | -56.0138
-19.5 | -1.6003 | 0.02647 | -0.0664 | -60.4571
-19 | -1.584 | 0.0241 | -0.0643 | -65.7261
-18.5 | -1.5671 | 0.02195 | -0.0617 | -71.3941
-18 | -1.5472 | 0.02024 | -0.0586 | -76.4427
-17.5 | -1.5256 | 0.01882 | -0.0552 | -81.0627
-17 | -1.5023 | 0.01763 | -0.0514 | -85.2127
-16.5 | -1.4783 | 0.01662 | -0.0474 | -88.9471
-16 | -1.4552 | 0.01578 | -0.0427 | -92.218
-15.5 | -1.4296 | 0.0149 | -0.0383 | -95.9463
-15 | -1.3799 | 0.01403 | -0.0385 | -98.3535
-14.5 | -1.3268 | 0.01332 | -0.039 | -99.6096
-14 | -1.2718 | 0.01269 | -0.0397 | -100.2206
-13.5 | -1.2163 | 0.01205 | -0.0404 | -100.9378
-13 | -1.1734 | 0.01142 | -0.0383 | -102.7496
-12.5 | -1.12 | 0.01089 | -0.0383 | -102.8466
-12 | -1.0618 | 0.01039 | -0.0392 | -102.1944
-11.5 | -0.9962 | 0.00983 | -0.0416 | -101.3428
-11 | -0.912 | 0.00931 | -0.048 | -97.9592
-10.5 | -0.8191 | 0.00873 | -0.0564 | -93.8259
-10 | -0.7782 | 0.00854 | -0.0532 | -91.1241
-9.5 | -0.7509 | 0.0084 | -0.0471 | -89.3929
-9 | -0.7167 | 0.00828 | -0.0423 | -86.558
-8.5 | -0.6748 | 0.00811 | -0.0393 | -83.2059
-8 | -0.6316 | 0.00796 | -0.0365 | -79.3467
-7.5 | -0.5863 | 0.0078 | -0.0341 | -75.1667
-7 | -0.5398 | 0.00767 | -0.0319 | -70.3781
-6.5 | -0.4926 | 0.00754 | -0.0298 | -65.3316
-6 | -0.4449 | 0.00743 | -0.0279 | -59.8789
-5.5 | -0.3957 | 0.00731 | -0.0262 | -54.1313
-5 | -0.3466 | 0.00721 | -0.0246 | -48.0721
-4.5 | -0.2968 | 0.00712 | -0.023 | -41.6854
-4 | -0.2468 | 0.00704 | -0.0215 | -35.0568
-3.5 | -0.1966 | 0.00697 | -0.0201 | -28.2066
-3 | -0.1463 | 0.00688 | -0.0186 | -21.2645
-2.5 | -0.0963 | 0.00679 | -0.0171 | -14.1826
-2 | -0.0471 | 0.00665 | -0.0155 | -7.0827
-1.5 | 0.0003 | 0.00642 | -0.0135 | 0.046729
-1 | 0.0447 | 0.00606 | -0.0109 | 7.3762
-0.5 | 0.0944 | 0.00592 | -0.0094 | 15.9459
0 | 0.1445 | 0.00583 | -0.0079 | 24.7856
0.5 | 0.1952 | 0.00579 | -0.0066 | 33.7133
1 | 0.2471 | 0.00575 | -0.0054 | 42.9739
1.5 | 0.2968 | 0.0057 | -0.0039 | 52.0702
2 | 0.3454 | 0.0056 | -0.0021 | 61.6786
2.5 | 0.3958 | 0.00561 | -0.0007 | 70.5526
3 | 0.4468 | 0.00566 | 0.0006 | 78.9399
3.5 | 0.4978 | 0.00571 | 0.0019 | 87.1804
4 | 0.5475 | 0.00582 | 0.0034 | 94.0722
4.5 | 0.597 | 0.00587 | 0.0049 | 101.7036
5 | 0.6446 | 0.006 | 0.0069 | 107.4333
5.5 | 0.6916 | 0.00608 | 0.0089 | 113.75
6 | 0.737 | 0.00621 | 0.0113 | 118.6795
6.5 | 0.779 | 0.00637 | 0.0143 | 122.292
7 | 0.8213 | 0.00651 | 0.0173 | 126.1598
7.5 | 0.8652 | 0.0067 | 0.0198 | 129.1343
8 | 0.9349 | 0.00708 | 0.0165 | 132.048
8.5 | 1.0155 | 0.00755 | 0.0107 | 134.5033
9 | 1.0876 | 0.00804 | 0.0067 | 135.2736
9.5 | 1.1412 | 0.0085 | 0.0068 | 134.2588
10 | 1.2 | 0.00903 | 0.0056 | 132.8904
10.5 | 1.2504 | 0.00961 | 0.0061 | 130.1145
11 | 1.2953 | 0.01019 | 0.0077 | 127.1148
11.5 | 1.3507 | 0.01083 | 0.0069 | 124.7184
12 | 1.4038 | 0.01154 | 0.0063 | 121.6464
12.5 | 1.4553 | 0.01228 | 0.006 | 118.5098
13 | 1.5046 | 0.01311 | 0.0058 | 114.7674
13.5 | 1.5246 | 0.01386 | 0.0115 | 110
14 | 1.5451 | 0.01471 | 0.0167 | 105.0374
14.5 | 1.5654 | 0.01581 | 0.0214 | 99.0133
15 | 1.5862 | 0.01704 | 0.0256 | 93.0869
15.5 | 1.6067 | 0.01845 | 0.0292 | 87.084
16 | 1.6243 | 0.02029 | 0.0325 | 80.0542
16.5 | 1.6433 | 0.02225 | 0.0351 | 73.8562
17 | 1.6582 | 0.02471 | 0.0374 | 67.1064
17.5 | 1.6727 | 0.02742 | 0.0391 | 61.0029
18 | 1.6783 | 0.03109 | 0.0405 | 53.982
18.5 | 1.6871 | 0.03479 | 0.0412 | 48.4938
19 | 1.6874 | 0.0395 | 0.0414 | 42.719
19.5 | 1.6809 | 0.04518 | 0.0411 | 37.2045
20 | 1.6712 | 0.05147 | 0.0401 | 32.4694

## 83. Re 6M Mach 0.10 (1)
BIGFOIL.COM POLAR EXPORT
NACA24017
NACA24017 |  |  |  | Cl Max: | 1.702 | at alpha= | 17 | deg
JavaFoil+Calcfoil stall+Eppler ext transition |  |  |  | L/D Max: | 118.251 | at alpha= | 6.5 | deg
Re: | 6000000 |  |  | Cd Min: | 0.00809 | at alpha= | 4.5 | deg
Mach: | 0.1 |  |  | Cl=0 at alpha= | -1.4436 | deg
|  |  |  | @ Cl=0.1, Cd= | 0.0082986
|  |  |  | @ Cl=0.4, Cd= | 0.0084319
|  |  |  | @ Cl=0.6, Cd= | 0.008271
alpha (deg) | Cl | Cd | Cm | Cl/Cd
-20 | -1.206 | 0.1025 | 0.002 | -11.763
-19.5 | -1.226 | 0.08884 | 0.002 | -13.804
-19 | -1.244 | 0.07724 | 0.002 | -16.106
-18.5 | -1.262 | 0.06558 | 0.002 | -19.242
-18 | -1.278 | 0.05509 | 0.001 | -23.203
-17.5 | -1.293 | 0.04592 | 0.001 | -28.146
-17 | -1.305 | 0.03798 | 0.001 | -34.351
-16.5 | -1.313 | 0.03127 | 0.001 | -41.986
-16 | -1.314 | 0.02657 | 0 | -49.462
-15.5 | -1.312 | 0.02293 | 0 | -57.19
-15 | -1.304 | 0.02027 | 0 | -64.315
-14.5 | -1.29 | 0.01832 | -0.001 | -70.413
-14 | -1.273 | 0.01677 | -0.001 | -75.911
-13.5 | -1.25 | 0.01556 | -0.002 | -80.357
-13 | -1.224 | 0.01463 | -0.002 | -83.68
-12.5 | -1.194 | 0.01385 | -0.002 | -86.202
-12 | -1.16 | 0.01318 | -0.003 | -87.999
-11.5 | -1.122 | 0.01259 | -0.003 | -89.1
-11 | -1.081 | 0.01208 | -0.004 | -89.452
-10.5 | -1.037 | 0.01165 | -0.004 | -89.06
-10 | -0.991 | 0.01125 | -0.004 | -88.127
-9.5 | -0.943 | 0.01091 | -0.005 | -86.427
-9 | -0.893 | 0.01057 | -0.005 | -84.495
-8.5 | -0.841 | 0.01032 | -0.006 | -81.466
-8 | -0.787 | 0.00897 | -0.006 | -87.789
-7.5 | -0.732 | 0.00926 | -0.006 | -79.031
-7 | -0.676 | 0.00909 | -0.007 | -74.288
-6.5 | -0.618 | 0.00942 | -0.007 | -65.588
-6 | -0.559 | 0.00927 | -0.008 | -60.342
-5.5 | -0.5 | 0.00967 | -0.008 | -51.721
-5 | -0.44 | 0.00956 | -0.009 | -46.019
-4.5 | -0.379 | 0.00945 | -0.009 | -40.127
-4 | -0.318 | 0.0095 | -0.01 | -33.47
-3.5 | -0.256 | 0.00937 | -0.01 | -27.356
-3 | -0.195 | 0.00925 | -0.01 | -21.032
-2.5 | -0.132 | 0.00915 | -0.011 | -14.452
-2 | -0.07 | 0.00831 | -0.011 | -8.409
-1.5 | -0.007 | 0.00825 | -0.012 | -0.883
-1 | 0.055 | 0.00827 | -0.012 | 6.7
-0.5 | 0.118 | 0.00831 | -0.013 | 14.193
0 | 0.181 | 0.00873 | -0.013 | 20.678
0.5 | 0.243 | 0.00827 | -0.014 | 29.39
1 | 0.305 | 0.0083 | -0.014 | 36.789
1.5 | 0.367 | 0.00839 | -0.014 | 43.801
2 | 0.43 | 0.00847 | -0.015 | 50.707
2.5 | 0.491 | 0.00855 | -0.015 | 57.446
3 | 0.553 | 0.00818 | -0.016 | 67.657
3.5 | 0.615 | 0.0083 | -0.016 | 74.001
4 | 0.676 | 0.00845 | -0.017 | 79.928
4.5 | 0.737 | 0.00809 | -0.017 | 91.065
5 | 0.797 | 0.00829 | -0.018 | 96.19
5.5 | 0.857 | 0.0083 | -0.018 | 103.235
6 | 0.917 | 0.0085 | -0.018 | 107.902
6.5 | 0.976 | 0.00825 | -0.019 | 118.251
7 | 1.034 | 0.00949 | -0.019 | 108.892
7.5 | 1.091 | 0.00977 | -0.02 | 111.664
8 | 1.147 | 0.01018 | -0.02 | 112.713
8.5 | 1.202 | 0.01085 | -0.021 | 110.704
9 | 1.255 | 0.01133 | -0.021 | 110.748
9.5 | 1.306 | 0.01189 | -0.021 | 109.855
10 | 1.355 | 0.01278 | -0.022 | 105.968
10.5 | 1.401 | 0.01352 | -0.022 | 103.606
11 | 1.445 | 0.01431 | -0.022 | 100.996
11.5 | 1.486 | 0.01533 | -0.023 | 96.89
12 | 1.523 | 0.01648 | -0.023 | 92.405
12.5 | 1.557 | 0.01783 | -0.023 | 87.289
13 | 1.587 | 0.0194 | -0.024 | 81.825
13.5 | 1.613 | 0.02129 | -0.024 | 75.789
14 | 1.636 | 0.02345 | -0.024 | 69.791
14.5 | 1.656 | 0.02596 | -0.024 | 63.79
15 | 1.672 | 0.02888 | -0.024 | 57.9
15.5 | 1.685 | 0.03217 | -0.025 | 52.356
16 | 1.693 | 0.03585 | -0.025 | 47.228
16.5 | 1.699 | 0.03985 | -0.025 | 42.633
17 | 1.702 | 0.04428 | -0.025 | 38.429
17.5 | 1.702 | 0.04906 | -0.025 | 34.686
18 | 1.699 | 0.05414 | -0.025 | 31.391
18.5 | 1.694 | 0.05962 | -0.025 | 28.416
19 | 1.686 | 0.06534 | -0.025 | 25.804
19.5 | 1.674 | 0.07145 | -0.026 | 23.43
20 | 1.66 | 0.07776 | -0.026 | 21.344

## 84. Re 6M Mach 0.10 (2)
BIGFOIL.COM POLAR EXPORT
NACA24017
NACA24017 |  |  |  | Cl Max: | 1.6787 | at alpha= | 18.5 | deg
XFOIL ncrit=9 |  |  |  | L/D Max: | 134.858 | at alpha= | 9 | deg
Re: | 6000000 |  |  | Cd Min: | 0.05633 | at alpha= | 20 | deg
Mach: | 0.1 |  |  | Cl=0 at alpha= | -1.5052 | deg
|  |  |  | @ Cl=0.1, Cd= | 0.0059299
|  |  |  | @ Cl=0.4, Cd= | 0.0056227
|  |  |  | @ Cl=0.6, Cd= | 0.0058905
alpha (deg) | Cl | Cd | Cm | Cl/Cd
-20 | -1.6161 | 0.03085 | -0.0709 | -52.3857
-19.5 | -1.5996 | 0.02808 | -0.0696 | -56.9658
-19 | -1.5808 | 0.02568 | -0.0678 | -61.5576
-18.5 | -1.5648 | 0.02329 | -0.0653 | -67.1876
-18 | -1.5466 | 0.0213 | -0.0624 | -72.6103
-17.5 | -1.5265 | 0.01965 | -0.0589 | -77.6845
-17 | -1.5049 | 0.01827 | -0.055 | -82.37
-16.5 | -1.4811 | 0.01713 | -0.0509 | -86.4623
-16 | -1.4574 | 0.0162 | -0.0463 | -89.963
-15.5 | -1.4361 | 0.01537 | -0.0409 | -93.4353
-15 | -1.3872 | 0.01439 | -0.0408 | -96.4003
-14.5 | -1.3348 | 0.01359 | -0.0411 | -98.2193
-14 | -1.2797 | 0.01291 | -0.0416 | -99.1247
-13.5 | -1.223 | 0.0123 | -0.0423 | -99.4309
-13 | -1.1793 | 0.0116 | -0.0403 | -101.6638
-12.5 | -1.1267 | 0.01103 | -0.0399 | -102.1487
-12 | -1.0665 | 0.01052 | -0.041 | -101.3783
-11.5 | -1.0029 | 0.00995 | -0.0428 | -100.794
-11 | -0.9201 | 0.0094 | -0.0487 | -97.883
-10.5 | -0.8224 | 0.0088 | -0.0578 | -93.4545
-10 | -0.7796 | 0.00859 | -0.0549 | -90.7567
-9.5 | -0.7506 | 0.00845 | -0.049 | -88.8284
-9 | -0.7191 | 0.00832 | -0.0436 | -86.4303
-8.5 | -0.677 | 0.00816 | -0.0404 | -82.9657
-8 | -0.6341 | 0.00799 | -0.0374 | -79.3617
-7.5 | -0.5886 | 0.00784 | -0.0349 | -75.0765
-7 | -0.542 | 0.00771 | -0.0326 | -70.2983
-6.5 | -0.4947 | 0.00756 | -0.0305 | -65.4365
-6 | -0.4468 | 0.00746 | -0.0284 | -59.8928
-5.5 | -0.3973 | 0.00733 | -0.0267 | -54.2019
-5 | -0.3481 | 0.00724 | -0.025 | -48.0801
-4.5 | -0.2979 | 0.00714 | -0.0234 | -41.7227
-4 | -0.2479 | 0.00707 | -0.0218 | -35.0636
-3.5 | -0.1974 | 0.00699 | -0.0203 | -28.2403
-3 | -0.1468 | 0.0069 | -0.0188 | -21.2754
-2.5 | -0.0966 | 0.00681 | -0.0173 | -14.185
-2 | -0.0472 | 0.00668 | -0.0156 | -7.0659
-1.5 | 0.0005 | 0.00645 | -0.0136 | 0.077519
-1 | 0.045 | 0.00609 | -0.011 | 7.3892
-0.5 | 0.0949 | 0.00594 | -0.0094 | 15.9764
0 | 0.1452 | 0.00584 | -0.0079 | 24.863
0.5 | 0.196 | 0.0058 | -0.0065 | 33.7931
1 | 0.2482 | 0.00576 | -0.0053 | 43.0903
1.5 | 0.2982 | 0.00571 | -0.0037 | 52.2242
2 | 0.347 | 0.00561 | -0.0019 | 61.8538
2.5 | 0.3977 | 0.00562 | -0.0005 | 70.7651
3 | 0.4489 | 0.00568 | 0.0009 | 79.0317
3.5 | 0.5002 | 0.00573 | 0.0022 | 87.2949
4 | 0.55 | 0.00584 | 0.0038 | 94.1781
4.5 | 0.5998 | 0.00589 | 0.0053 | 101.8336
5 | 0.6476 | 0.00601 | 0.0073 | 107.7537
5.5 | 0.6946 | 0.00611 | 0.0095 | 113.6825
6 | 0.7401 | 0.00623 | 0.0119 | 118.7961
6.5 | 0.7819 | 0.0064 | 0.0151 | 122.1719
7 | 0.822 | 0.00652 | 0.0187 | 126.0736
7.5 | 0.8678 | 0.00673 | 0.021 | 128.945
8 | 0.9405 | 0.00713 | 0.0171 | 131.9074
8.5 | 1.0225 | 0.00761 | 0.0112 | 134.3627
9 | 1.0937 | 0.00811 | 0.0076 | 134.8582
9.5 | 1.148 | 0.00858 | 0.0077 | 133.7995
10 | 1.2064 | 0.00912 | 0.0067 | 132.2807
10.5 | 1.2562 | 0.00972 | 0.0075 | 129.2387
11 | 1.3028 | 0.01034 | 0.0089 | 125.9961
11.5 | 1.3582 | 0.011 | 0.0082 | 123.4727
12 | 1.4115 | 0.01174 | 0.0077 | 120.23
12.5 | 1.4632 | 0.01251 | 0.0075 | 116.9624
13 | 1.5079 | 0.01335 | 0.0084 | 112.9513
13.5 | 1.5255 | 0.01419 | 0.0145 | 107.5053
14 | 1.5479 | 0.01509 | 0.0194 | 102.5779
14.5 | 1.5686 | 0.01625 | 0.024 | 96.5292
15 | 1.587 | 0.01767 | 0.0284 | 89.8132
15.5 | 1.6084 | 0.01918 | 0.0319 | 83.8582
16 | 1.6253 | 0.02119 | 0.0351 | 76.7013
16.5 | 1.6418 | 0.02347 | 0.0376 | 69.9531
17 | 1.6571 | 0.02606 | 0.0397 | 63.5879
17.5 | 1.6681 | 0.02923 | 0.0413 | 57.0681
18 | 1.6731 | 0.03317 | 0.0424 | 50.4402
18.5 | 1.6787 | 0.03737 | 0.0429 | 44.9211
19 | 1.6724 | 0.04296 | 0.0428 | 38.9292
19.5 | 1.6629 | 0.0492 | 0.042 | 33.7988
20 | 1.6477 | 0.05633 | 0.0406 | 29.2508

## 85. Re 6M Mach 0.25 (1)
BIGFOIL.COM POLAR EXPORT
NACA24017
NACA24017 |  |  |  | Cl Max: | 1.626 | at alpha= | 15 | deg
JavaFoil+Calcfoil stall+Eppler ext transition |  |  |  | L/D Max: | 112.711 | at alpha= | 6 | deg
Re: | 6000000 |  |  | Cd Min: | 0.00802 | at alpha= | 0 | deg
Mach: | 0.25 |  |  | Cl=0 at alpha= | -1.4453 | deg
|  |  |  | @ Cl=0.1, Cd= | 0.0081777
|  |  |  | @ Cl=0.4, Cd= | 0.0084434
|  |  |  | @ Cl=0.6, Cd= | 0.0084506
alpha (deg) | Cl | Cd | Cm | Cl/Cd
-19 | -0.962 | 0.13027 | 0.002 | -7.384
-18.5 | -0.994 | 0.12055 | 0.001 | -8.245
-18 | -1.025 | 0.10882 | 0.001 | -9.423
-17.5 | -1.057 | 0.09563 | 0.001 | -11.053
-17 | -1.094 | 0.07834 | 0.001 | -13.963
-16.5 | -1.127 | 0.06239 | 0.001 | -18.071
-16 | -1.157 | 0.04884 | 0 | -23.69
-15.5 | -1.184 | 0.0375 | 0 | -31.565
-15 | -1.202 | 0.02974 | 0 | -40.43
-14.5 | -1.213 | 0.02443 | -0.001 | -49.628
-14 | -1.215 | 0.02089 | -0.001 | -58.133
-13.5 | -1.209 | 0.0184 | -0.002 | -65.706
-13 | -1.196 | 0.01668 | -0.002 | -71.745
-12.5 | -1.177 | 0.0154 | -0.002 | -76.458
-12 | -1.152 | 0.01441 | -0.003 | -79.938
-11.5 | -1.121 | 0.01362 | -0.003 | -82.282
-11 | -1.085 | 0.01294 | -0.004 | -83.845
-10.5 | -1.046 | 0.01238 | -0.004 | -84.459
-10 | -1.003 | 0.01187 | -0.004 | -84.502
-9.5 | -0.957 | 0.01146 | -0.005 | -83.477
-9 | -0.908 | 0.01106 | -0.005 | -82.098
-8.5 | -0.857 | 0.01074 | -0.006 | -79.804
-8 | -0.803 | 0.01046 | -0.006 | -76.815
-7.5 | -0.748 | 0.00909 | -0.007 | -82.27
-7 | -0.691 | 0.00939 | -0.007 | -73.629
-6.5 | -0.633 | 0.0092 | -0.008 | -68.793
-6 | -0.573 | 0.00951 | -0.008 | -60.26
-5.5 | -0.513 | 0.00939 | -0.008 | -54.592
-5 | -0.451 | 0.00936 | -0.009 | -48.2
-4.5 | -0.389 | 0.00926 | -0.009 | -42.027
-4 | -0.326 | 0.00911 | -0.01 | -35.853
-3.5 | -0.263 | 0.00964 | -0.01 | -27.314
-3 | -0.2 | 0.00946 | -0.011 | -21.105
-2.5 | -0.136 | 0.00936 | -0.011 | -14.513
-2 | -0.072 | 0.00846 | -0.012 | -8.482
-1.5 | -0.007 | 0.00847 | -0.012 | -0.883
-1 | 0.057 | 0.00848 | -0.013 | 6.711
-0.5 | 0.121 | 0.00803 | -0.013 | 15.088
0 | 0.185 | 0.00802 | -0.013 | 23.106
0.5 | 0.25 | 0.00808 | -0.014 | 30.891
1 | 0.314 | 0.00852 | -0.014 | 36.787
1.5 | 0.377 | 0.00858 | -0.015 | 44.005
2 | 0.441 | 0.0082 | -0.015 | 53.797
2.5 | 0.505 | 0.00829 | -0.016 | 60.873
3 | 0.568 | 0.00841 | -0.016 | 67.52
3.5 | 0.631 | 0.00849 | -0.017 | 74.279
4 | 0.694 | 0.0082 | -0.017 | 84.54
4.5 | 0.756 | 0.00835 | -0.018 | 90.519
5 | 0.818 | 0.00807 | -0.018 | 101.353
5.5 | 0.879 | 0.00826 | -0.018 | 106.463
6 | 0.94 | 0.00834 | -0.019 | 112.711
6.5 | 1 | 0.00953 | -0.019 | 104.96
7 | 1.059 | 0.00989 | -0.02 | 107.029
7.5 | 1.117 | 0.01024 | -0.02 | 109.01
8 | 1.173 | 0.01067 | -0.021 | 109.954
8.5 | 1.228 | 0.01119 | -0.021 | 109.707
9 | 1.28 | 0.01206 | -0.021 | 106.132
9.5 | 1.331 | 0.01273 | -0.022 | 104.563
10 | 1.378 | 0.01376 | -0.022 | 100.125
10.5 | 1.422 | 0.01473 | -0.023 | 96.521
11 | 1.462 | 0.01583 | -0.023 | 92.363
11.5 | 1.499 | 0.01716 | -0.023 | 87.34
12 | 1.53 | 0.01871 | -0.024 | 81.82
12.5 | 1.558 | 0.02061 | -0.024 | 75.601
13 | 1.581 | 0.02288 | -0.024 | 69.089
13.5 | 1.599 | 0.02558 | -0.024 | 62.511
14 | 1.612 | 0.02872 | -0.024 | 56.135
14.5 | 1.621 | 0.03233 | -0.024 | 50.149
15 | 1.626 | 0.03641 | -0.025 | 44.659
15.5 | 1.626 | 0.04092 | -0.025 | 39.723
16 | 1.62 | 0.046 | -0.025 | 35.21
16.5 | 1.61 | 0.05147 | -0.025 | 31.276
17 | 1.596 | 0.05734 | -0.025 | 27.825
17.5 | 1.577 | 0.06377 | -0.025 | 24.726
18 | 1.554 | 0.07056 | -0.025 | 22.023
18.5 | 1.527 | 0.07792 | -0.025 | 19.596
19 | 1.495 | 0.08559 | -0.025 | 17.463
19.5 | 1.456 | 0.09376 | -0.025 | 15.53
20 | 1.413 | 0.10249 | -0.025 | 13.791

## 86. Re 6M Mach 0.25 (2)
BIGFOIL.COM POLAR EXPORT
NACA24017
NACA24017 |  |  |  | Cl Max: | 1.6262 | at alpha= | 16.5 | deg
XFOIL ncrit=9 |  |  |  | L/D Max: | 132.541 | at alpha= | 8.5 | deg
Re: | 6000000 |  |  | Cd Min: | 0.08658 | at alpha= | 20 | deg
Mach: | 0.25 |  |  | Cl=0 at alpha= | -1.5223 | deg
|  |  |  | @ Cl=0.1, Cd= | 0.0060231
|  |  |  | @ Cl=0.4, Cd= | 0.0056931
|  |  |  | @ Cl=0.6, Cd= | 0.0060087
alpha (deg) | Cl | Cd | Cm | Cl/Cd
-20 | -1.5552 | 0.04746 | -0.0821 | -32.7686
-19.5 | -1.5582 | 0.04161 | -0.0829 | -37.4477
-19 | -1.5547 | 0.03672 | -0.0827 | -42.3393
-18.5 | -1.5477 | 0.03243 | -0.0818 | -47.7243
-18 | -1.5338 | 0.02903 | -0.08 | -52.835
-17.5 | -1.5168 | 0.02616 | -0.0776 | -57.9817
-17 | -1.5012 | 0.02354 | -0.0743 | -63.7723
-16.5 | -1.4848 | 0.02126 | -0.0702 | -69.8401
-16 | -1.4648 | 0.01942 | -0.0657 | -75.4274
-15.5 | -1.4436 | 0.01794 | -0.0605 | -80.4682
-15 | -1.4226 | 0.01673 | -0.0547 | -85.0329
-14.5 | -1.3719 | 0.01565 | -0.0537 | -87.6613
-14 | -1.3191 | 0.01451 | -0.0531 | -90.9097
-13.5 | -1.2628 | 0.01354 | -0.0528 | -93.2644
-13 | -1.2042 | 0.01274 | -0.0527 | -94.5212
-12.5 | -1.1587 | 0.01202 | -0.0499 | -96.3977
-12 | -1.1002 | 0.01125 | -0.0496 | -97.7956
-11.5 | -1.0384 | 0.01064 | -0.0498 | -97.594
-11 | -0.9598 | 0.01001 | -0.0535 | -95.8841
-10 | -0.7853 | 0.00893 | -0.0647 | -87.9395
-9.5 | -0.7553 | 0.00875 | -0.0583 | -86.32
-9 | -0.7217 | 0.00855 | -0.0526 | -84.4094
-8.5 | -0.687 | 0.00837 | -0.0471 | -82.0789
-8 | -0.6457 | 0.00821 | -0.043 | -78.648
-7.5 | -0.6005 | 0.00804 | -0.0397 | -74.6891
-7 | -0.5543 | 0.00788 | -0.0366 | -70.3426
-6.5 | -0.5053 | 0.00773 | -0.0341 | -65.3687
-6 | -0.4564 | 0.00761 | -0.0317 | -59.9737
-5.5 | -0.4065 | 0.00748 | -0.0294 | -54.3449
-5 | -0.3558 | 0.00736 | -0.0274 | -48.3424
-4.5 | -0.3049 | 0.00727 | -0.0254 | -41.9395
-4 | -0.2531 | 0.00719 | -0.0236 | -35.2017
-3.5 | -0.2015 | 0.0071 | -0.0218 | -28.3803
-3 | -0.1501 | 0.00702 | -0.0199 | -21.3818
-2.5 | -0.0985 | 0.00691 | -0.0182 | -14.2547
-2 | -0.0471 | 0.00678 | -0.0164 | -6.9469
-1.5 | 0.0022 | 0.00657 | -0.0143 | 0.33486
-1 | 0.0469 | 0.00619 | -0.0113 | 7.5767
-0.5 | 0.097 | 0.00603 | -0.0093 | 16.0862
0 | 0.1491 | 0.00591 | -0.0076 | 25.2284
0.5 | 0.2015 | 0.00586 | -0.0061 | 34.3857
1 | 0.2543 | 0.00585 | -0.0046 | 43.4701
1.5 | 0.3061 | 0.00576 | -0.0029 | 53.1424
2 | 0.3555 | 0.00571 | -0.0007 | 62.2592
2.5 | 0.4081 | 0.00569 | 0.0008 | 71.7223
3 | 0.4606 | 0.00579 | 0.0024 | 79.5509
3.5 | 0.5131 | 0.00584 | 0.004 | 87.8596
4 | 0.5641 | 0.00593 | 0.0059 | 95.1265
4.5 | 0.6143 | 0.00604 | 0.0079 | 101.7053
5 | 0.6634 | 0.00612 | 0.0102 | 108.3987
5.5 | 0.71 | 0.00627 | 0.013 | 113.2376
6 | 0.7551 | 0.00638 | 0.0162 | 118.3542
6.5 | 0.7915 | 0.00649 | 0.0212 | 121.9569
7 | 0.8295 | 0.00669 | 0.0259 | 123.991
7.5 | 0.8887 | 0.00697 | 0.0259 | 127.5036
8 | 0.975 | 0.00746 | 0.02 | 130.6971
8.5 | 1.059 | 0.00799 | 0.0146 | 132.5407
9 | 1.1237 | 0.00852 | 0.0133 | 131.8897
9.5 | 1.1843 | 0.0091 | 0.0128 | 130.1429
10 | 1.2405 | 0.00971 | 0.0132 | 127.7549
10.5 | 1.2866 | 0.01037 | 0.0156 | 124.0694
11 | 1.3445 | 0.01112 | 0.0154 | 120.9083
11.5 | 1.4008 | 0.01194 | 0.0153 | 117.3199
12 | 1.4536 | 0.01291 | 0.0157 | 112.5949
12.5 | 1.5012 | 0.0139 | 0.0169 | 108
13 | 1.5182 | 0.01499 | 0.0235 | 101.2809
13.5 | 1.5379 | 0.01626 | 0.029 | 94.5818
14 | 1.5583 | 0.01777 | 0.0339 | 87.6927
14.5 | 1.5758 | 0.01965 | 0.0383 | 80.1934
15 | 1.5945 | 0.02177 | 0.0419 | 73.243
15.5 | 1.6077 | 0.02458 | 0.045 | 65.4068
16 | 1.6157 | 0.0281 | 0.0474 | 57.4982
16.5 | 1.6262 | 0.03181 | 0.0489 | 51.1223
17 | 1.6261 | 0.03672 | 0.0498 | 44.2838
17.5 | 1.6222 | 0.0423 | 0.0499 | 38.3499
18 | 1.6099 | 0.049 | 0.0492 | 32.8551
18.5 | 1.587 | 0.05705 | 0.0476 | 27.8177
19 | 1.5611 | 0.06573 | 0.0454 | 23.7502
19.5 | 1.5285 | 0.0755 | 0.0423 | 20.245
20 | 1.487 | 0.08658 | 0.0382 | 17.1749

## 87. Re 6M Mach 0.50 (1)
BIGFOIL.COM POLAR EXPORT
NACA24017
NACA24017 |  |  |  | Cl Max: | 1.397 | at alpha= | 10 | deg
JavaFoil+Calcfoil stall+Eppler ext transition |  |  |  | L/D Max: | 97.129 | at alpha= | 6.5 | deg
Re: | 6000000 |  |  | Cd Min: | 0.00779 | at alpha= | 3.5 | deg
Mach: | 0.5 |  |  | Cl=0 at alpha= | -1.4444 | deg
|  |  |  | @ Cl=0.1, Cd= | 0.0078601
|  |  |  | @ Cl=0.4, Cd= | 0.0080547
|  |  |  | @ Cl=0.6, Cd= | 0.0079681
alpha (deg) | Cl | Cd | Cm | Cl/Cd
-20 | -1.035 | 0.14816 | 0.002 | -6.989
-19.5 | -1.012 | 0.14615 | 0.002 | -6.927
-19 | -0.98 | 0.14308 | 0.002 | -6.851
-18.5 | -0.954 | 0.13175 | 0.001 | -7.243
-18 | -0.925 | 0.13859 | 0.001 | -6.674
-17.5 | -0.899 | 0.12498 | 0.001 | -7.192
-17 | -0.87 | 0.13065 | 0.001 | -6.658
-16.5 | -0.843 | 0.11765 | 0 | -7.164
-16 | -0.819 | 0.1069 | 0 | -7.662
-15.5 | -0.788 | 0.11011 | 0 | -7.153
-15 | -0.768 | 0.09574 | 0 | -8.023
-14.5 | -0.732 | 0.10166 | -0.001 | -7.204
-14 | -0.715 | 0.08603 | -0.001 | -8.311
-13.5 | -0.679 | 0.091 | -0.001 | -7.463
-13 | -0.647 | 0.09501 | -0.001 | -6.813
-12.5 | -0.629 | 0.07744 | -0.002 | -8.129
-12 | -0.595 | 0.08121 | -0.002 | -7.327
-11.5 | -0.565 | 0.08113 | -0.002 | -6.965
-11 | -0.541 | 0.07423 | -0.002 | -7.283
-10.5 | -0.514 | 0.06983 | -0.003 | -7.357
-10 | -0.78 | 0.02586 | -0.005 | -30.176
-9.5 | -0.891 | 0.01629 | -0.005 | -54.675
-9 | -0.901 | 0.01443 | -0.006 | -62.487
-8.5 | -0.882 | 0.01328 | -0.006 | -66.447
-8 | -0.846 | 0.01245 | -0.007 | -67.956
-7.5 | -0.8 | 0.0118 | -0.007 | -67.813
-7 | -0.748 | 0.01126 | -0.008 | -66.405
-6.5 | -0.69 | 0.01086 | -0.008 | -63.592
-6 | -0.629 | 0.01049 | -0.009 | -60
-5.5 | -0.565 | 0.01018 | -0.009 | -55.497
-5 | -0.499 | 0.00889 | -0.01 | -56.124
-4.5 | -0.432 | 0.00885 | -0.01 | -48.777
-4 | -0.363 | 0.00875 | -0.011 | -41.438
-3.5 | -0.293 | 0.00907 | -0.011 | -32.313
-3 | -0.222 | 0.0089 | -0.012 | -24.999
-2.5 | -0.151 | 0.00924 | -0.012 | -16.397
-2 | -0.08 | 0.00906 | -0.013 | -8.836
-1.5 | -0.008 | 0.00822 | -0.013 | -1.015
-1 | 0.064 | 0.00785 | -0.014 | 8.091
-0.5 | 0.135 | 0.00787 | -0.014 | 17.179
0 | 0.207 | 0.00792 | -0.015 | 26.111
0.5 | 0.278 | 0.00834 | -0.016 | 33.351
1 | 0.349 | 0.00799 | -0.016 | 43.736
1.5 | 0.42 | 0.00808 | -0.017 | 52.016
2 | 0.491 | 0.00818 | -0.017 | 60.026
2.5 | 0.562 | 0.00788 | -0.018 | 71.276
3 | 0.631 | 0.00804 | -0.018 | 78.571
3.5 | 0.701 | 0.00779 | -0.019 | 89.994
4 | 0.77 | 0.00924 | -0.019 | 83.277
4.5 | 0.838 | 0.00952 | -0.02 | 87.991
5 | 0.905 | 0.00989 | -0.02 | 91.521
5.5 | 0.971 | 0.01025 | -0.021 | 94.743
6 | 1.036 | 0.01073 | -0.021 | 96.552
6.5 | 1.098 | 0.01131 | -0.022 | 97.129
7 | 1.159 | 0.01198 | -0.022 | 96.716
7.5 | 1.215 | 0.01284 | -0.022 | 94.635
8 | 1.268 | 0.01392 | -0.023 | 91.09
8.5 | 1.314 | 0.01549 | -0.023 | 84.849
9 | 1.352 | 0.01728 | -0.023 | 78.27
9.5 | 1.381 | 0.01973 | -0.024 | 69.977
10 | 1.397 | 0.02312 | -0.024 | 60.417
10.5 | 1.396 | 0.02783 | -0.024 | 50.172
11 | 1.376 | 0.03391 | -0.024 | 40.57
11.5 | 1.32 | 0.04218 | -0.024 | 31.301
12 | 1.175 | 0.05474 | -0.023 | 21.466
12.5 | 0.845 | 0.06856 | -0.023 | 12.324
13 | 0.873 | 0.07093 | -0.023 | 12.311
13.5 | 0.892 | 0.08091 | -0.023 | 11.029
14 | 0.916 | 0.08856 | -0.022 | 10.342
14.5 | 0.942 | 0.09381 | -0.023 | 10.039
15 | 0.967 | 0.09884 | -0.023 | 9.786

## 88. Re 6M Mach 0.50 (2)
BIGFOIL.COM POLAR EXPORT
NACA24017
NACA24017 |  |  |  | Cl Max: | 1.5354 | at alpha= | 12.5 | deg
XFOIL ncrit=9 |  |  |  | L/D Max: | 122.451 | at alpha= | 8 | deg
Re: | 6000000 |  |  | Cd Min: | 0.13182 | at alpha= | -17 | deg
Mach: | 0.5 |  |  | Cl=0 at alpha= | -1.5796 | deg
|  |  |  | @ Cl=0.1, Cd= | 0.006531
|  |  |  | @ Cl=0.4, Cd= | 0.0060951
|  |  |  | @ Cl=0.6, Cd= | 0.0063995
alpha (deg) | Cl | Cd | Cm | Cl/Cd
-17 | -0.776 | 0.13182 | -0.0432 | -5.8868
-16.5 | -0.8102 | 0.11904 | -0.0512 | -6.8061
-16 | -0.8503 | 0.10637 | -0.0591 | -7.9938
-15.5 | -0.8875 | 0.09464 | -0.0658 | -9.3776
-15 | -0.9217 | 0.08351 | -0.0716 | -11.037
-14.5 | -0.9539 | 0.07246 | -0.0771 | -13.1645
-14 | -0.9863 | 0.06174 | -0.0826 | -15.9751
-13.5 | -1.019 | 0.05174 | -0.087 | -19.6946
-13 | -1.0541 | 0.04255 | -0.0898 | -24.7732
-12.5 | -1.0822 | 0.03266 | -0.0951 | -33.1353
-12 | -1.1013 | 0.02422 | -0.0976 | -45.4707
-11.5 | -1.0991 | 0.01886 | -0.0946 | -58.2768
-11 | -1.0701 | 0.01531 | -0.0903 | -69.8955
-10.5 | -0.9997 | 0.0131 | -0.0893 | -76.313
-10 | -0.8673 | 0.01155 | -0.0979 | -75.0909
-9.5 | -0.7916 | 0.01073 | -0.0968 | -73.7745
-9 | -0.7476 | 0.01023 | -0.09 | -73.0792
-8.5 | -0.7057 | 0.00974 | -0.0829 | -72.4538
-8 | -0.6613 | 0.00937 | -0.0762 | -70.5763
-7.5 | -0.6172 | 0.00898 | -0.0696 | -68.7305
-7 | -0.5716 | 0.0087 | -0.0632 | -65.7011
-6.5 | -0.527 | 0.00842 | -0.0568 | -62.5891
-6 | -0.4844 | 0.00825 | -0.0501 | -58.7152
-5.5 | -0.4362 | 0.00809 | -0.0446 | -53.9184
-5 | -0.3831 | 0.00794 | -0.0402 | -48.2494
-4.5 | -0.3285 | 0.00781 | -0.0363 | -42.0615
-4 | -0.2735 | 0.0077 | -0.0326 | -35.5195
-3.5 | -0.2173 | 0.00759 | -0.0292 | -28.6298
-3 | -0.1602 | 0.00749 | -0.0261 | -21.3885
-2.5 | -0.1041 | 0.0074 | -0.023 | -14.0676
-2 | -0.047 | 0.00727 | -0.0201 | -6.4649
-1.5 | 0.0089 | 0.00711 | -0.0171 | 1.2518
-1 | 0.0585 | 0.00672 | -0.013 | 8.7054
0 | 0.1639 | 0.00624 | -0.0059 | 26.266
0.5 | 0.2214 | 0.00619 | -0.0032 | 35.7674
1 | 0.2791 | 0.00615 | -0.0006 | 45.3821
1.5 | 0.3363 | 0.00612 | 0.0022 | 54.951
2 | 0.3903 | 0.00609 | 0.0057 | 64.0887
2.5 | 0.4477 | 0.00612 | 0.0086 | 73.1536
3 | 0.5033 | 0.00625 | 0.0118 | 80.528
3.5 | 0.559 | 0.00631 | 0.0152 | 88.5895
4 | 0.6048 | 0.00641 | 0.0207 | 94.3526
4.5 | 0.6555 | 0.00655 | 0.0252 | 100.0763
5 | 0.703 | 0.00674 | 0.0304 | 104.3027
5.5 | 0.7489 | 0.00696 | 0.036 | 107.6006
6 | 0.7951 | 0.00713 | 0.0416 | 111.5147
6.5 | 0.8367 | 0.00739 | 0.048 | 113.2206
7 | 0.9179 | 0.00783 | 0.0468 | 117.2286
7.5 | 1.0374 | 0.00851 | 0.0383 | 121.9036
8 | 1.129 | 0.00922 | 0.0356 | 122.4512
8.5 | 1.2011 | 0.01003 | 0.0366 | 119.7507
9 | 1.2697 | 0.01101 | 0.0382 | 115.3224
9.5 | 1.3218 | 0.01222 | 0.0423 | 108.1669
10 | 1.385 | 0.01373 | 0.044 | 100.874
10.5 | 1.4462 | 0.0155 | 0.0456 | 93.3032
11 | 1.5009 | 0.01774 | 0.0473 | 84.6054
11.5 | 1.5162 | 0.02028 | 0.0542 | 74.7633
12 | 1.5283 | 0.02357 | 0.0597 | 64.8409
12.5 | 1.5354 | 0.02774 | 0.0639 | 55.3497
13 | 1.5326 | 0.03301 | 0.0668 | 46.4284
13.5 | 1.5222 | 0.03917 | 0.0686 | 38.8614
14 | 1.4913 | 0.04719 | 0.0686 | 31.602
14.5 | 1.4534 | 0.05611 | 0.0674 | 25.9027
15 | 1.4003 | 0.06664 | 0.0644 | 21.0129
15.5 | 1.3489 | 0.07751 | 0.0605 | 17.4029
16 | 1.303 | 0.08841 | 0.056 | 14.7382
16.5 | 1.2609 | 0.09943 | 0.0509 | 12.6813
17.5 | 1.2027 | 0.12021 | 0.0406 | 10.005

## 89. Re 7M Mach 0.00 (1)
BIGFOIL.COM POLAR EXPORT
NACA24017
NACA24017 |  |  |  | Cl Max: | 1.722 | at alpha= | 17.5 | deg
JavaFoil+Calcfoil stall+Eppler ext transition |  |  |  | L/D Max: | 122.714 | at alpha= | 7 | deg
Re: | 7000000 |  |  | Cd Min: | 0.00811 | at alpha= | -1.5 | deg
Mach: | 0 |  |  | Cl=0 at alpha= | -1.4436 | deg
|  |  |  | @ Cl=0.1, Cd= | 0.0081663
|  |  |  | @ Cl=0.4, Cd= | 0.0082925
|  |  |  | @ Cl=0.6, Cd= | 0.0082597
alpha (deg) | Cl | Cd | Cm | Cl/Cd
-20 | -1.258 | 0.08681 | 0.002 | -14.496
-19.5 | -1.276 | 0.07507 | 0.002 | -16.991
-19 | -1.29 | 0.06505 | 0.002 | -19.834
-18.5 | -1.305 | 0.05492 | 0.002 | -23.764
-18 | -1.318 | 0.04617 | 0.002 | -28.546
-17.5 | -1.328 | 0.03881 | 0.001 | -34.211
-17 | -1.336 | 0.03241 | 0.001 | -41.217
-16.5 | -1.339 | 0.02741 | 0.001 | -48.845
-16 | -1.337 | 0.02357 | 0 | -56.716
-15.5 | -1.33 | 0.02074 | 0 | -64.099
-15 | -1.317 | 0.01871 | 0 | -70.411
-14.5 | -1.301 | 0.01708 | -0.001 | -76.166
-14 | -1.281 | 0.01584 | -0.001 | -80.837
-13.5 | -1.256 | 0.01481 | -0.002 | -84.826
-13 | -1.228 | 0.014 | -0.002 | -87.671
-12.5 | -1.196 | 0.01329 | -0.002 | -89.959
-12 | -1.16 | 0.01271 | -0.003 | -91.32
-11.5 | -1.122 | 0.01218 | -0.003 | -92.095
-11 | -1.08 | 0.01171 | -0.004 | -92.211
-10.5 | -1.036 | 0.01132 | -0.004 | -91.518
-10 | -0.989 | 0.01095 | -0.004 | -90.364
-9.5 | -0.941 | 0.0106 | -0.005 | -88.732
-9 | -0.89 | 0.01034 | -0.005 | -86.114
-8.5 | -0.838 | 0.00898 | -0.006 | -93.345
-8 | -0.784 | 0.00926 | -0.006 | -84.721
-7.5 | -0.729 | 0.00904 | -0.006 | -80.644
-7 | -0.673 | 0.00938 | -0.007 | -71.723
-6.5 | -0.615 | 0.00919 | -0.007 | -66.978
-6 | -0.557 | 0.00962 | -0.008 | -57.895
-5.5 | -0.498 | 0.00948 | -0.008 | -52.519
-5 | -0.438 | 0.00935 | -0.009 | -46.845
-4.5 | -0.377 | 0.00984 | -0.009 | -38.381
-4 | -0.317 | 0.00984 | -0.009 | -32.155
-3.5 | -0.255 | 0.00927 | -0.01 | -27.542
-3 | -0.194 | 0.00907 | -0.01 | -21.347
-2.5 | -0.132 | 0.0095 | -0.011 | -13.856
-2 | -0.07 | 0.00925 | -0.011 | -7.518
-1.5 | -0.007 | 0.00811 | -0.012 | -0.893
-1 | 0.055 | 0.00813 | -0.012 | 6.781
-0.5 | 0.117 | 0.00818 | -0.013 | 14.353
0 | 0.18 | 0.00858 | -0.013 | 20.928
0.5 | 0.242 | 0.00863 | -0.013 | 28.01
1 | 0.304 | 0.00817 | -0.014 | 37.166
1.5 | 0.366 | 0.00822 | -0.014 | 44.475
2 | 0.427 | 0.00835 | -0.015 | 51.217
2.5 | 0.489 | 0.00843 | -0.015 | 58.016
3 | 0.55 | 0.00855 | -0.016 | 64.405
3.5 | 0.612 | 0.00819 | -0.016 | 74.648
4 | 0.673 | 0.00834 | -0.017 | 80.678
4.5 | 0.733 | 0.00847 | -0.017 | 86.6
5 | 0.793 | 0.00846 | -0.017 | 93.741
5.5 | 0.853 | 0.00866 | -0.018 | 98.49
6 | 0.913 | 0.00839 | -0.018 | 108.711
6.5 | 0.971 | 0.00859 | -0.019 | 113.115
7 | 1.029 | 0.00839 | -0.019 | 122.714
7.5 | 1.086 | 0.00961 | -0.02 | 113.028
8 | 1.142 | 0.00997 | -0.02 | 114.615
8.5 | 1.197 | 0.01066 | -0.02 | 112.239
9 | 1.25 | 0.01112 | -0.021 | 112.434
9.5 | 1.301 | 0.01164 | -0.021 | 111.786
10 | 1.351 | 0.01253 | -0.022 | 107.795
10.5 | 1.398 | 0.01319 | -0.022 | 105.969
11 | 1.442 | 0.01394 | -0.022 | 103.479
11.5 | 1.484 | 0.01478 | -0.023 | 100.348
12 | 1.522 | 0.01584 | -0.023 | 96.096
12.5 | 1.557 | 0.01705 | -0.023 | 91.337
13 | 1.589 | 0.01844 | -0.024 | 86.181
13.5 | 1.617 | 0.02009 | -0.024 | 80.48
14 | 1.641 | 0.02204 | -0.024 | 74.467
14.5 | 1.663 | 0.02427 | -0.024 | 68.523
15 | 1.681 | 0.02687 | -0.024 | 62.56
15.5 | 1.695 | 0.02986 | -0.025 | 56.772
16 | 1.706 | 0.03316 | -0.025 | 51.445
16.5 | 1.714 | 0.03685 | -0.025 | 46.515
17 | 1.719 | 0.04086 | -0.025 | 42.08
17.5 | 1.722 | 0.0453 | -0.025 | 38.006
18 | 1.722 | 0.05004 | -0.025 | 34.403
18.5 | 1.719 | 0.05516 | -0.025 | 31.168
19 | 1.714 | 0.06054 | -0.026 | 28.306
19.5 | 1.705 | 0.06616 | -0.026 | 25.769
20 | 1.694 | 0.0721 | -0.026 | 23.491

## 90. Re 7M Mach 0.00 (2)
BIGFOIL.COM POLAR EXPORT
NACA24017
NACA24017 |  |  |  | Cl Max: | 1.706 | at alpha= | 19 | deg
XFOIL ncrit=9 |  |  |  | L/D Max: | 137.15 | at alpha= | 9 | deg
Re: | 7000000 |  |  | Cd Min: | 0.04936 | at alpha= | 20 | deg
Mach: | 0 |  |  | Cl=0 at alpha= | -1.5235 | deg
|  |  |  | @ Cl=0.1, Cd= | 0.0058905
|  |  |  | @ Cl=0.4, Cd= | 0.0055021
|  |  |  | @ Cl=0.6, Cd= | 0.0057991
alpha (deg) | Cl | Cd | Cm | Cl/Cd
-20 | -1.6421 | 0.02709 | -0.067 | -60.6165
-19.5 | -1.6226 | 0.02487 | -0.0653 | -65.2433
-19 | -1.6014 | 0.02293 | -0.0633 | -69.8386
-18.5 | -1.5809 | 0.02111 | -0.0606 | -74.8887
-18 | -1.5613 | 0.01948 | -0.0573 | -80.1489
-17.5 | -1.5416 | 0.01805 | -0.0534 | -85.4072
-17 | -1.519 | 0.01688 | -0.0494 | -89.9882
-16.5 | -1.4957 | 0.01593 | -0.0451 | -93.892
-16 | -1.4736 | 0.01514 | -0.04 | -97.3316
-15.5 | -1.4264 | 0.0144 | -0.0396 | -99.0556
-15 | -1.3768 | 0.01355 | -0.0397 | -101.6089
-14.5 | -1.3243 | 0.01282 | -0.04 | -103.2995
-14 | -1.2699 | 0.01219 | -0.0406 | -104.1756
-13.5 | -1.2207 | 0.01165 | -0.0399 | -104.7811
-13 | -1.1751 | 0.01105 | -0.0383 | -106.3439
-12.5 | -1.1173 | 0.01048 | -0.0392 | -106.6126
-12 | -1.0587 | 0.01002 | -0.0401 | -105.6587
-11.5 | -0.9838 | 0.00948 | -0.0446 | -103.7764
-11 | -0.8836 | 0.00889 | -0.0545 | -99.3926
-10.5 | -0.8206 | 0.00854 | -0.0562 | -96.089
-10 | -0.7933 | 0.00839 | -0.0501 | -94.553
-9.5 | -0.763 | 0.0083 | -0.0446 | -91.9277
-9 | -0.7251 | 0.00813 | -0.0407 | -89.1882
-8.5 | -0.6815 | 0.00798 | -0.038 | -85.401
-8 | -0.6375 | 0.0078 | -0.0353 | -81.7308
-7 | -0.5446 | 0.00753 | -0.031 | -72.324
-6.5 | -0.4968 | 0.0074 | -0.029 | -67.1351
-6 | -0.4483 | 0.00731 | -0.0273 | -61.3269
-5 | -0.3493 | 0.00711 | -0.0241 | -49.128
-4.5 | -0.2991 | 0.00702 | -0.0226 | -42.6068
-4 | -0.2487 | 0.00695 | -0.0212 | -35.7842
-3.5 | -0.1985 | 0.00687 | -0.0197 | -28.8937
-3 | -0.1477 | 0.00678 | -0.0184 | -21.7847
-2.5 | -0.097 | 0.00668 | -0.017 | -14.521
-2 | -0.0467 | 0.00658 | -0.0155 | -7.0973
-1.5 | 0.0023 | 0.0064 | -0.0139 | 0.35938
-1 | 0.0482 | 0.0061 | -0.0116 | 7.9016
-0.5 | 0.096 | 0.0059 | -0.0097 | 16.2712
0 | 0.1463 | 0.00578 | -0.0083 | 25.3114
0.5 | 0.1976 | 0.00571 | -0.007 | 34.606
1 | 0.249 | 0.0057 | -0.0058 | 43.6842
1.5 | 0.2999 | 0.00562 | -0.0045 | 53.363
2 | 0.3479 | 0.00555 | -0.0026 | 62.6847
2.5 | 0.3985 | 0.0055 | -0.0012 | 72.4545
3 | 0.4495 | 0.00557 | 0 | 80.7002
3.5 | 0.5007 | 0.00563 | 0.0013 | 88.9343
4 | 0.5517 | 0.00571 | 0.0025 | 96.62
4.5 | 0.6005 | 0.0058 | 0.0042 | 103.5345
5 | 0.6501 | 0.00588 | 0.0057 | 110.5612
5.5 | 0.6964 | 0.00602 | 0.0079 | 115.6811
6 | 0.7428 | 0.00613 | 0.01 | 121.1746
6.5 | 0.7865 | 0.00626 | 0.0127 | 125.639
7 | 0.8283 | 0.00644 | 0.0158 | 128.618
7.5 | 0.8645 | 0.00658 | 0.02 | 131.383
8.5 | 0.9982 | 0.00732 | 0.0146 | 136.3661
9 | 1.078 | 0.00786 | 0.0089 | 137.1501
9.5 | 1.1383 | 0.00832 | 0.0075 | 136.8149
10 | 1.1961 | 0.00886 | 0.0065 | 135
10.5 | 1.249 | 0.0094 | 0.0065 | 132.8723
11 | 1.2901 | 0.00996 | 0.009 | 129.5281
11.5 | 1.3453 | 0.01057 | 0.0082 | 127.2753
12 | 1.3987 | 0.01123 | 0.0077 | 124.5503
12.5 | 1.451 | 0.01192 | 0.0072 | 121.7282
13 | 1.5003 | 0.01272 | 0.0071 | 117.9481
13.5 | 1.5363 | 0.01351 | 0.0096 | 113.7158
14 | 1.5545 | 0.01438 | 0.0153 | 108.1015
14.5 | 1.5771 | 0.01533 | 0.0198 | 102.8767
15 | 1.5978 | 0.01651 | 0.0241 | 96.7777
15.5 | 1.6164 | 0.01795 | 0.0282 | 90.0501
16 | 1.6373 | 0.01951 | 0.0314 | 83.9211
16.5 | 1.6547 | 0.02149 | 0.0342 | 76.9986
17 | 1.6729 | 0.02365 | 0.0365 | 70.7357
17.5 | 1.6845 | 0.02648 | 0.0385 | 63.614
18 | 1.6973 | 0.02949 | 0.0399 | 57.5551
18.5 | 1.703 | 0.03332 | 0.0409 | 51.1104
19 | 1.706 | 0.03769 | 0.0413 | 45.264
19.5 | 1.7059 | 0.0426 | 0.0412 | 40.0446
20 | 1.6908 | 0.04936 | 0.0404 | 34.2545

## 91. Re 7M Mach 0.10 (1)
BIGFOIL.COM POLAR EXPORT
NACA24017
NACA24017 |  |  |  | Cl Max: | 1.706 | at alpha= | 17 | deg
JavaFoil+Calcfoil stall+Eppler ext transition |  |  |  | L/D Max: | 118.91 | at alpha= | 6.5 | deg
Re: | 7000000 |  |  | Cd Min: | 0.00801 | at alpha= | 4.5 | deg
Mach: | 0.1 |  |  | Cl=0 at alpha= | -1.4436 | deg
|  |  |  | @ Cl=0.1, Cd= | 0.0082229
|  |  |  | @ Cl=0.4, Cd= | 0.008321
|  |  |  | @ Cl=0.6, Cd= | 0.0081861
alpha (deg) | Cl | Cd | Cm | Cl/Cd
-20 | -1.213 | 0.09639 | 0.002 | -12.587
-19.5 | -1.232 | 0.08439 | 0.002 | -14.603
-19 | -1.25 | 0.07312 | 0.002 | -17.098
-18.5 | -1.268 | 0.06189 | 0.002 | -20.493
-18 | -1.285 | 0.05185 | 0.001 | -24.775
-17.5 | -1.299 | 0.04319 | 0.001 | -30.069
-17 | -1.31 | 0.03575 | 0.001 | -36.654
-16.5 | -1.317 | 0.02979 | 0.001 | -44.211
-16 | -1.319 | 0.02522 | 0 | -52.308
-15.5 | -1.316 | 0.02189 | 0 | -60.105
-15 | -1.307 | 0.01945 | 0 | -67.199
-14.5 | -1.293 | 0.01766 | -0.001 | -73.2
-14 | -1.275 | 0.01624 | -0.001 | -78.482
-13.5 | -1.252 | 0.01516 | -0.002 | -82.605
-13 | -1.225 | 0.01426 | -0.002 | -85.922
-12.5 | -1.195 | 0.0135 | -0.002 | -88.477
-12 | -1.16 | 0.01287 | -0.003 | -90.165
-11.5 | -1.123 | 0.01233 | -0.003 | -91.079
-11 | -1.082 | 0.01186 | -0.004 | -91.197
-10.5 | -1.038 | 0.01142 | -0.004 | -90.856
-10 | -0.992 | 0.01104 | -0.004 | -89.858
-9.5 | -0.944 | 0.01071 | -0.005 | -88.083
-9 | -0.893 | 0.0104 | -0.005 | -85.931
-8.5 | -0.841 | 0.00904 | -0.006 | -93.03
-8 | -0.787 | 0.00933 | -0.006 | -84.432
-7.5 | -0.732 | 0.00911 | -0.006 | -80.386
-7 | -0.676 | 0.00946 | -0.007 | -71.403
-6.5 | -0.618 | 0.00926 | -0.007 | -66.718
-6 | -0.56 | 0.00912 | -0.008 | -61.326
-5.5 | -0.5 | 0.00954 | -0.008 | -52.405
-5 | -0.44 | 0.00941 | -0.009 | -46.761
-4.5 | -0.379 | 0.00992 | -0.009 | -38.23
-4 | -0.318 | 0.00984 | -0.01 | -32.326
-3.5 | -0.256 | 0.00926 | -0.01 | -27.706
-3 | -0.195 | 0.00912 | -0.01 | -21.332
-2.5 | -0.132 | 0.00949 | -0.011 | -13.936
-2 | -0.07 | 0.00931 | -0.011 | -7.505
-1.5 | -0.007 | 0.00823 | -0.012 | -0.885
-1 | 0.055 | 0.00818 | -0.012 | 6.769
-0.5 | 0.118 | 0.00824 | -0.013 | 14.32
0 | 0.181 | 0.00863 | -0.013 | 20.906
0.5 | 0.243 | 0.00822 | -0.014 | 29.563
1 | 0.305 | 0.00825 | -0.014 | 36.982
1.5 | 0.367 | 0.0083 | -0.014 | 44.267
2 | 0.43 | 0.00834 | -0.015 | 51.52
2.5 | 0.491 | 0.00847 | -0.015 | 58.051
3 | 0.553 | 0.00808 | -0.016 | 68.43
3.5 | 0.615 | 0.00822 | -0.016 | 74.808
4 | 0.676 | 0.00836 | -0.017 | 80.807
4.5 | 0.737 | 0.00801 | -0.017 | 92.031
5 | 0.797 | 0.00851 | -0.018 | 93.735
5.5 | 0.857 | 0.00871 | -0.018 | 98.431
6 | 0.917 | 0.00842 | -0.018 | 108.91
6.5 | 0.976 | 0.00821 | -0.019 | 118.91
7 | 1.034 | 0.0094 | -0.019 | 109.961
7.5 | 1.091 | 0.00971 | -0.02 | 112.404
8 | 1.147 | 0.01008 | -0.02 | 113.767
8.5 | 1.202 | 0.01076 | -0.021 | 111.722
9 | 1.255 | 0.01123 | -0.021 | 111.796
9.5 | 1.306 | 0.01177 | -0.021 | 110.976
10 | 1.355 | 0.01267 | -0.022 | 106.977
10.5 | 1.402 | 0.01338 | -0.022 | 104.802
11 | 1.446 | 0.01412 | -0.022 | 102.434
11.5 | 1.487 | 0.01508 | -0.023 | 98.597
12 | 1.524 | 0.01617 | -0.023 | 94.283
12.5 | 1.559 | 0.01745 | -0.023 | 89.346
13 | 1.589 | 0.01894 | -0.024 | 83.925
13.5 | 1.616 | 0.02072 | -0.024 | 78.009
14 | 1.639 | 0.02277 | -0.024 | 72.009
14.5 | 1.659 | 0.02515 | -0.024 | 65.962
15 | 1.676 | 0.02794 | -0.025 | 59.99
15.5 | 1.688 | 0.03107 | -0.025 | 54.339
16 | 1.697 | 0.03464 | -0.025 | 48.984
16.5 | 1.703 | 0.03855 | -0.025 | 44.174
17 | 1.706 | 0.0428 | -0.025 | 39.857
17.5 | 1.706 | 0.04748 | -0.025 | 35.924
18 | 1.703 | 0.05247 | -0.025 | 32.458
18.5 | 1.698 | 0.05788 | -0.025 | 29.333
19 | 1.69 | 0.06339 | -0.026 | 26.658
19.5 | 1.677 | 0.0694 | -0.026 | 24.169
20 | 1.663 | 0.07566 | -0.026 | 21.978

## 92. Re 7M Mach 0.10 (2)
BIGFOIL.COM POLAR EXPORT
NACA24017
NACA24017 |  |  |  | Cl Max: | 1.1422 | at alpha= | 9.5 | deg
XFOIL ncrit=9 |  |  |  | L/D Max: | 136.797 | at alpha= | 9 | deg
Re: | 7000000 |  |  | Cd Min: | 0.02893 | at alpha= | -20 | deg
Mach: | 0.1 |  |  | Cl=0 at alpha= | -1.5263 | deg
|  |  |  | @ Cl=0.1, Cd= | 0.0059017
|  |  |  | @ Cl=0.4, Cd= | 0.0055204
|  |  |  | @ Cl=0.6, Cd= | 0.0058233
alpha (deg) | Cl | Cd | Cm | Cl/Cd
-20 | -1.6402 | 0.02893 | -0.0703 | -56.6955
-19.5 | -1.6225 | 0.02637 | -0.0687 | -61.5283
-19 | -1.603 | 0.02415 | -0.0667 | -66.3768
-18.5 | -1.5812 | 0.02224 | -0.0643 | -71.0971
-18 | -1.5606 | 0.02051 | -0.0612 | -76.0897
-17.5 | -1.5419 | 0.01888 | -0.0574 | -81.6684
-17 | -1.5206 | 0.01753 | -0.0533 | -86.7427
-16.5 | -1.4978 | 0.01643 | -0.0489 | -91.1625
-16 | -1.4763 | 0.01552 | -0.0437 | -95.1224
-15.5 | -1.4353 | 0.01472 | -0.042 | -97.5068
-15 | -1.3839 | 0.01391 | -0.0421 | -99.4896
-14.5 | -1.332 | 0.0131 | -0.0422 | -101.6794
-14 | -1.2778 | 0.01241 | -0.0425 | -102.9654
-13.5 | -1.2245 | 0.01182 | -0.0425 | -103.5956
-13 | -1.181 | 0.01124 | -0.0403 | -105.0712
-12.5 | -1.1244 | 0.01063 | -0.0407 | -105.7761
-12 | -1.0656 | 0.01013 | -0.0415 | -105.1925
-11.5 | -0.9911 | 0.00961 | -0.0456 | -103.1322
-11 | -0.8903 | 0.00897 | -0.0554 | -99.2531
-10.5 | -0.8212 | 0.00861 | -0.0582 | -95.3775
-10 | -0.7943 | 0.00845 | -0.0519 | -94
-9.5 | -0.7636 | 0.00833 | -0.0464 | -91.6687
-9 | -0.7276 | 0.00818 | -0.0419 | -88.9487
-8.5 | -0.6843 | 0.00802 | -0.039 | -85.3242
-8 | -0.64 | 0.00784 | -0.0363 | -81.6327
-7.5 | -0.5937 | 0.00772 | -0.0339 | -76.9041
-7 | -0.5471 | 0.00756 | -0.0316 | -72.3677
-6.5 | -0.4989 | 0.00743 | -0.0297 | -67.1467
-6 | -0.4502 | 0.00734 | -0.0278 | -61.3351
-5.5 | -0.4004 | 0.00722 | -0.0261 | -55.4571
-5 | -0.351 | 0.00713 | -0.0244 | -49.2286
-4.5 | -0.3004 | 0.00703 | -0.0229 | -42.7312
-4 | -0.2498 | 0.00697 | -0.0214 | -35.8393
-3.5 | -0.1992 | 0.00689 | -0.02 | -28.9115
-3 | -0.1483 | 0.0068 | -0.0186 | -21.8088
-2.5 | -0.0973 | 0.0067 | -0.0172 | -14.5224
-2 | -0.0468 | 0.0066 | -0.0157 | -7.0909
-1.5 | 0.0026 | 0.00643 | -0.014 | 0.40435
-1 | 0.0487 | 0.00612 | -0.0117 | 7.9575
-0.5 | 0.0965 | 0.00591 | -0.0097 | 16.3283
0 | 0.147 | 0.00579 | -0.0082 | 25.3886
0.5 | 0.1986 | 0.00572 | -0.007 | 34.7203
1 | 0.2502 | 0.00571 | -0.0057 | 43.8179
1.5 | 0.3014 | 0.00563 | -0.0044 | 53.5346
2 | 0.3497 | 0.00556 | -0.0024 | 62.8957
2.5 | 0.4005 | 0.00552 | -0.001 | 72.5543
3 | 0.4518 | 0.00558 | 0.0003 | 80.9677
3.5 | 0.503 | 0.00565 | 0.0016 | 89.0265
4 | 0.5544 | 0.00573 | 0.0029 | 96.7539
4.5 | 0.6033 | 0.00583 | 0.0046 | 103.482
5 | 0.6531 | 0.0059 | 0.0062 | 110.6949
5.5 | 0.6997 | 0.00604 | 0.0084 | 115.8444
6 | 0.7459 | 0.00616 | 0.0107 | 121.0877
6.5 | 0.7898 | 0.00628 | 0.0135 | 125.7643
7 | 0.8306 | 0.00646 | 0.0169 | 128.5759
7.5 | 0.8659 | 0.00661 | 0.0214 | 130.9985
8 | 0.924 | 0.00692 | 0.0209 | 133.526
8.5 | 1.0055 | 0.0074 | 0.015 | 135.8784
9 | 1.0848 | 0.00793 | 0.0096 | 136.797
9.5 | 1.1422 | 0.00839 | 0.009 | 136.1383

## 93. Re 7M Mach 0.25 (1)
BIGFOIL.COM POLAR EXPORT
NACA24017
NACA24017 |  |  |  | Cl Max: | 1.63 | at alpha= | 15 | deg
JavaFoil+Calcfoil stall+Eppler ext transition |  |  |  | L/D Max: | 113.526 | at alpha= | 6 | deg
Re: | 7000000 |  |  | Cd Min: | 0.00788 | at alpha= | 0 | deg
Mach: | 0.25 |  |  | Cl=0 at alpha= | -1.4453 | deg
|  |  |  | @ Cl=0.1, Cd= | 0.0083436
|  |  |  | @ Cl=0.4, Cd= | 0.0085023
|  |  |  | @ Cl=0.6, Cd= | 0.008366
alpha (deg) | Cl | Cd | Cm | Cl/Cd
-19 | -0.963 | 0.12819 | 0.002 | -7.514
-18.5 | -0.996 | 0.11768 | 0.001 | -8.466
-18 | -1.028 | 0.10584 | 0.001 | -9.717
-17.5 | -1.063 | 0.09124 | 0.001 | -11.647
-17 | -1.1 | 0.07407 | 0.001 | -14.854
-16.5 | -1.134 | 0.0587 | 0.001 | -19.317
-16 | -1.163 | 0.04582 | 0 | -25.39
-15.5 | -1.188 | 0.03564 | 0 | -33.346
-15 | -1.207 | 0.02809 | 0 | -42.982
-14.5 | -1.218 | 0.0231 | -0.001 | -52.719
-14 | -1.219 | 0.01993 | -0.001 | -61.13
-13.5 | -1.212 | 0.01777 | -0.002 | -68.185
-13 | -1.198 | 0.01618 | -0.002 | -74.069
-12.5 | -1.179 | 0.015 | -0.002 | -78.562
-12 | -1.153 | 0.01405 | -0.003 | -82.104
-11.5 | -1.122 | 0.0133 | -0.003 | -84.335
-11 | -1.086 | 0.01268 | -0.004 | -85.652
-10.5 | -1.046 | 0.01213 | -0.004 | -86.242
-10 | -1.003 | 0.01166 | -0.004 | -86.021
-9.5 | -0.957 | 0.01124 | -0.005 | -85.147
-9 | -0.909 | 0.01086 | -0.005 | -83.648
-8.5 | -0.857 | 0.01055 | -0.006 | -81.257
-8 | -0.804 | 0.01029 | -0.006 | -78.131
-7.5 | -0.748 | 0.00893 | -0.007 | -83.801
-7 | -0.691 | 0.00922 | -0.007 | -74.937
-6.5 | -0.633 | 0.00907 | -0.008 | -69.793
-6 | -0.573 | 0.00938 | -0.008 | -61.144
-5.5 | -0.513 | 0.00924 | -0.008 | -55.474
-5 | -0.451 | 0.00966 | -0.009 | -46.721
-4.5 | -0.389 | 0.00909 | -0.009 | -42.81
-4 | -0.327 | 0.00905 | -0.01 | -36.071
-3.5 | -0.263 | 0.0095 | -0.01 | -27.715
-3 | -0.2 | 0.00931 | -0.011 | -21.459
-2.5 | -0.136 | 0.00917 | -0.011 | -14.814
-2 | -0.072 | 0.00903 | -0.012 | -7.946
-1.5 | -0.007 | 0.00831 | -0.012 | -0.9
-1 | 0.057 | 0.00831 | -0.013 | 6.844
-0.5 | 0.121 | 0.00836 | -0.013 | 14.5
0 | 0.185 | 0.00788 | -0.013 | 23.539
0.5 | 0.25 | 0.00833 | -0.014 | 29.959
1 | 0.314 | 0.00841 | -0.014 | 37.265
1.5 | 0.377 | 0.00847 | -0.015 | 44.564
2 | 0.441 | 0.00856 | -0.015 | 51.517
2.5 | 0.505 | 0.00819 | -0.016 | 61.619
3 | 0.568 | 0.0083 | -0.016 | 68.38
3.5 | 0.631 | 0.00843 | -0.017 | 74.813
4 | 0.694 | 0.00811 | -0.017 | 85.489
4.5 | 0.756 | 0.00825 | -0.018 | 91.605
5 | 0.818 | 0.008 | -0.018 | 102.277
5.5 | 0.879 | 0.00822 | -0.018 | 106.988
6 | 0.94 | 0.00828 | -0.019 | 113.526
6.5 | 1 | 0.00946 | -0.019 | 105.672
7 | 1.059 | 0.0098 | -0.02 | 108.068
7.5 | 1.117 | 0.01018 | -0.02 | 109.73
8 | 1.173 | 0.0106 | -0.021 | 110.731
8.5 | 1.228 | 0.01109 | -0.021 | 110.801
9 | 1.281 | 0.01192 | -0.022 | 107.428
9.5 | 1.331 | 0.01261 | -0.022 | 105.528
10 | 1.379 | 0.01362 | -0.022 | 101.262
10.5 | 1.423 | 0.01454 | -0.023 | 97.838
11 | 1.464 | 0.01559 | -0.023 | 93.862
11.5 | 1.5 | 0.01684 | -0.023 | 89.093
12 | 1.532 | 0.01832 | -0.024 | 83.625
12.5 | 1.56 | 0.02012 | -0.024 | 77.537
13 | 1.584 | 0.0223 | -0.024 | 71.007
13.5 | 1.602 | 0.0248 | -0.024 | 64.582
14 | 1.615 | 0.02785 | -0.024 | 58.001
14.5 | 1.625 | 0.03125 | -0.025 | 51.991
15 | 1.63 | 0.03523 | -0.025 | 46.259
15.5 | 1.629 | 0.03964 | -0.025 | 41.097
16 | 1.623 | 0.04454 | -0.025 | 36.446
16.5 | 1.614 | 0.04981 | -0.025 | 32.392
17 | 1.599 | 0.05571 | -0.025 | 28.697
17.5 | 1.58 | 0.06195 | -0.025 | 25.507
18 | 1.557 | 0.06867 | -0.025 | 22.674
18.5 | 1.53 | 0.07578 | -0.025 | 20.19
19 | 1.497 | 0.08358 | -0.025 | 17.913
19.5 | 1.458 | 0.0917 | -0.025 | 15.905
20 | 1.416 | 0.1002 | -0.025 | 14.129

## 94. Re 7M Mach 0.25 (2)
BIGFOIL.COM POLAR EXPORT
NACA24017
NACA24017 |  |  |  | Cl Max: | 1.6467 | at alpha= | 17 | deg
XFOIL ncrit=9 |  |  |  | L/D Max: | 135.543 | at alpha= | 9 | deg
Re: | 7000000 |  |  | Cd Min: | 0.08334 | at alpha= | 20 | deg
Mach: | 0.25 |  |  | Cl=0 at alpha= | -1.5335 | deg
|  |  |  | @ Cl=0.1, Cd= | 0.005959
|  |  |  | @ Cl=0.4, Cd= | 0.00562
|  |  |  | @ Cl=0.6, Cd= | 0.0058985
alpha (deg) | Cl | Cd | Cm | Cl/Cd
-20 | -1.5842 | 0.04467 | -0.0832 | -35.4645
-19.5 | -1.5856 | 0.03915 | -0.0836 | -40.5006
-19 | -1.5823 | 0.0344 | -0.0831 | -45.9971
-18.5 | -1.5738 | 0.03042 | -0.0817 | -51.7357
-18 | -1.5595 | 0.02721 | -0.0795 | -57.3135
-17.5 | -1.5421 | 0.02456 | -0.0766 | -62.7891
-17 | -1.5225 | 0.02233 | -0.0731 | -68.1818
-16.5 | -1.5004 | 0.02045 | -0.0691 | -73.3692
-16 | -1.4817 | 0.01863 | -0.0642 | -79.533
-15.5 | -1.4625 | 0.01719 | -0.0585 | -85.0785
-15 | -1.4263 | 0.01596 | -0.0553 | -89.3672
-14.5 | -1.3725 | 0.01491 | -0.0547 | -92.0523
-14 | -1.3165 | 0.014 | -0.0543 | -94.0357
-13.5 | -1.2611 | 0.01302 | -0.0538 | -96.8587
-13 | -1.2136 | 0.01222 | -0.0515 | -99.3126
-12.5 | -1.1612 | 0.01156 | -0.0499 | -100.4498
-12 | -1.0993 | 0.01086 | -0.0502 | -101.2247
-11.5 | -1.0284 | 0.01022 | -0.0522 | -100.6262
-11 | -0.9332 | 0.00961 | -0.0593 | -97.1072
-10.5 | -0.829 | 0.00897 | -0.0684 | -92.4192
-10 | -0.7993 | 0.00882 | -0.062 | -90.6236
-9.5 | -0.768 | 0.00859 | -0.0558 | -89.4063
-9 | -0.7324 | 0.00841 | -0.0505 | -87.0868
-8.5 | -0.6974 | 0.00824 | -0.0451 | -84.6359
-8 | -0.6524 | 0.00807 | -0.0417 | -80.8426
-7.5 | -0.6066 | 0.00788 | -0.0386 | -76.9797
-7 | -0.5592 | 0.00774 | -0.0357 | -72.2481
-6.5 | -0.51 | 0.00759 | -0.0333 | -67.1937
-6 | -0.4607 | 0.00746 | -0.0309 | -61.756
-5.5 | -0.4102 | 0.00734 | -0.0288 | -55.8856
-5 | -0.3592 | 0.00724 | -0.0268 | -49.6133
-4.5 | -0.3077 | 0.00714 | -0.0249 | -43.0952
-4 | -0.2559 | 0.00706 | -0.0231 | -36.2465
-3.5 | -0.2034 | 0.00698 | -0.0214 | -29.1404
-3 | -0.1514 | 0.00691 | -0.0197 | -21.9103
-2.5 | -0.0992 | 0.00682 | -0.0181 | -14.5455
-2 | -0.0473 | 0.00672 | -0.0164 | -7.0387
-1.5 | 0.0034 | 0.00655 | -0.0145 | 0.51908
-1 | 0.0507 | 0.00622 | -0.012 | 8.1511
-0.5 | 0.0994 | 0.00596 | -0.0097 | 16.6779
0 | 0.1508 | 0.00587 | -0.008 | 25.6899
0.5 | 0.204 | 0.00579 | -0.0066 | 35.2332
1 | 0.2572 | 0.00577 | -0.0052 | 44.5754
1.5 | 0.3088 | 0.0057 | -0.0034 | 54.1754
2 | 0.3591 | 0.00562 | -0.0014 | 63.8968
2.5 | 0.4104 | 0.00562 | 0.0004 | 73.0249
3 | 0.4644 | 0.00567 | 0.0016 | 81.9048
3.5 | 0.5158 | 0.00577 | 0.0034 | 89.3934
4 | 0.5686 | 0.00583 | 0.005 | 97.53
4.5 | 0.619 | 0.00594 | 0.007 | 104.2088
5 | 0.6685 | 0.00604 | 0.0092 | 110.6788
5.5 | 0.7172 | 0.00616 | 0.0116 | 116.4286
6 | 0.7618 | 0.00632 | 0.0148 | 120.538
6.5 | 0.8018 | 0.0064 | 0.0191 | 125.2812
7 | 0.8372 | 0.00656 | 0.0243 | 127.622
7.5 | 0.879 | 0.0068 | 0.0281 | 129.2647
8 | 0.9557 | 0.00722 | 0.0242 | 132.3684
8.5 | 1.0461 | 0.00774 | 0.0175 | 135.155
9 | 1.1223 | 0.00828 | 0.0137 | 135.5435
9.5 | 1.181 | 0.00881 | 0.0137 | 134.0522
10 | 1.2405 | 0.00943 | 0.0135 | 131.5483
10.5 | 1.287 | 0.0101 | 0.0158 | 127.4257
11 | 1.339 | 0.01086 | 0.0167 | 123.2965
11.5 | 1.3952 | 0.01165 | 0.0167 | 119.7597
12 | 1.4493 | 0.01252 | 0.017 | 115.7588
12.5 | 1.5011 | 0.0135 | 0.0174 | 111.1926
13 | 1.5306 | 0.01458 | 0.0218 | 104.9794
13.5 | 1.5482 | 0.01584 | 0.0278 | 97.7399
14 | 1.57 | 0.01724 | 0.0326 | 91.0673
14.5 | 1.5901 | 0.01892 | 0.0371 | 84.0433
15 | 1.6059 | 0.02109 | 0.0412 | 76.1451
15.5 | 1.6219 | 0.02361 | 0.0443 | 68.6955
16 | 1.6334 | 0.02677 | 0.0469 | 61.0161
16.5 | 1.6407 | 0.03062 | 0.0487 | 53.5826
17 | 1.6467 | 0.03491 | 0.0497 | 47.1699
17.5 | 1.6452 | 0.04015 | 0.0501 | 40.9763
18 | 1.63 | 0.04701 | 0.0496 | 34.6735
18.5 | 1.616 | 0.05404 | 0.0485 | 29.9038
19 | 1.5906 | 0.06257 | 0.0464 | 25.4211
19.5 | 1.5555 | 0.07245 | 0.0434 | 21.47
20 | 1.5143 | 0.08334 | 0.0396 | 18.1701

## 95. Re 7M Mach 0.50 (1)
BIGFOIL.COM POLAR EXPORT
NACA24017
NACA24017 |  |  |  | Cl Max: | 1.399 | at alpha= | 10 | deg
JavaFoil+Calcfoil stall+Eppler ext transition |  |  |  | L/D Max: | 98.368 | at alpha= | 6.5 | deg
Re: | 7000000 |  |  | Cd Min: | 0.00769 | at alpha= | -1 | deg
Mach: | 0.5 |  |  | Cl=0 at alpha= | -1.4444 | deg
|  |  |  | @ Cl=0.1, Cd= | 0.0077052
|  |  |  | @ Cl=0.4, Cd= | 0.0079218
|  |  |  | @ Cl=0.6, Cd= | 0.0078569
alpha (deg) | Cl | Cd | Cm | Cl/Cd
-20 | -1.036 | 0.14588 | 0.002 | -7.103
-19.5 | -1.014 | 0.14276 | 0.002 | -7.105
-19 | -0.981 | 0.14081 | 0.002 | -6.965
-18.5 | -0.956 | 0.12917 | 0.001 | -7.402
-18 | -0.925 | 0.1368 | 0.001 | -6.763
-17.5 | -0.9 | 0.12258 | 0.001 | -7.345
-17 | -0.87 | 0.12901 | 0.001 | -6.747
-16.5 | -0.845 | 0.11519 | 0 | -7.338
-16 | -0.83 | 0.09768 | 0 | -8.5
-15.5 | -0.789 | 0.10804 | 0 | -7.3
-15 | -0.778 | 0.08723 | 0 | -8.918
-14.5 | -0.734 | 0.09981 | -0.001 | -7.351
-14 | -0.726 | 0.07678 | -0.001 | -9.46
-13.5 | -0.682 | 0.08834 | -0.001 | -7.716
-13 | -0.648 | 0.09326 | -0.001 | -6.949
-12.5 | -0.635 | 0.07234 | -0.002 | -8.782
-12 | -0.597 | 0.07892 | -0.002 | -7.564
-11.5 | -0.567 | 0.07923 | -0.002 | -7.152
-11 | -0.542 | 0.07271 | -0.002 | -7.453
-10.5 | -0.515 | 0.06819 | -0.003 | -7.551
-10 | -0.79 | 0.02323 | -0.005 | -34.001
-9.5 | -0.892 | 0.01585 | -0.005 | -56.284
-9 | -0.902 | 0.01407 | -0.006 | -64.158
-8.5 | -0.883 | 0.01299 | -0.006 | -67.963
-8 | -0.846 | 0.01219 | -0.007 | -69.43
-7.5 | -0.801 | 0.01157 | -0.007 | -69.181
-7 | -0.748 | 0.01105 | -0.008 | -67.71
-6.5 | -0.691 | 0.01066 | -0.008 | -64.809
-6 | -0.629 | 0.0103 | -0.009 | -61.078
-5.5 | -0.565 | 0.00895 | -0.009 | -63.142
-5 | -0.499 | 0.00922 | -0.01 | -54.173
-4.5 | -0.432 | 0.0091 | -0.01 | -47.438
-4 | -0.363 | 0.00909 | -0.011 | -39.905
-3.5 | -0.293 | 0.00891 | -0.011 | -32.9
-3 | -0.223 | 0.00874 | -0.012 | -25.447
-2.5 | -0.151 | 0.00908 | -0.012 | -16.684
-2 | -0.08 | 0.00893 | -0.013 | -8.969
-1.5 | -0.008 | 0.00812 | -0.013 | -1.029
-1 | 0.064 | 0.00769 | -0.014 | 8.254
-0.5 | 0.135 | 0.00772 | -0.014 | 17.527
0 | 0.207 | 0.00781 | -0.015 | 26.494
0.5 | 0.278 | 0.00826 | -0.016 | 33.676
1 | 0.349 | 0.00785 | -0.016 | 44.531
1.5 | 0.42 | 0.00795 | -0.017 | 52.902
2 | 0.491 | 0.00805 | -0.017 | 61.028
2.5 | 0.562 | 0.00777 | -0.018 | 72.28
3 | 0.632 | 0.00793 | -0.018 | 79.628
3.5 | 0.701 | 0.00769 | -0.019 | 91.154
4 | 0.77 | 0.00917 | -0.019 | 83.996
4.5 | 0.838 | 0.00945 | -0.02 | 88.677
5 | 0.905 | 0.00977 | -0.02 | 92.62
5.5 | 0.971 | 0.01016 | -0.021 | 95.57
6 | 1.036 | 0.0106 | -0.021 | 97.749
6.5 | 1.099 | 0.01117 | -0.022 | 98.368
7 | 1.159 | 0.01186 | -0.022 | 97.738
7.5 | 1.216 | 0.01271 | -0.022 | 95.676
8 | 1.268 | 0.01374 | -0.023 | 92.293
8.5 | 1.315 | 0.0153 | -0.023 | 85.932
9 | 1.354 | 0.01703 | -0.024 | 79.501
9.5 | 1.382 | 0.01938 | -0.024 | 71.327
10 | 1.399 | 0.0226 | -0.024 | 61.905
10.5 | 1.399 | 0.02718 | -0.024 | 51.479
11 | 1.379 | 0.03304 | -0.024 | 41.727
11.5 | 1.323 | 0.041 | -0.024 | 32.27
12 | 1.178 | 0.05319 | -0.023 | 22.141
12.5 | 0.847 | 0.06635 | -0.023 | 12.768
13 | 0.876 | 0.06843 | -0.023 | 12.801
13.5 | 0.896 | 0.0777 | -0.023 | 11.534
14 | 0.92 | 0.08493 | -0.023 | 10.828
14.5 | 0.946 | 0.08989 | -0.023 | 10.523
15 | 0.973 | 0.0938 | -0.023 | 10.368

## 96. Re 7M Mach 0.50 (2)
BIGFOIL.COM POLAR EXPORT
NACA24017
NACA24017 |  |  |  | Cl Max: | 1.5599 | at alpha= | 13 | deg
XFOIL ncrit=9 |  |  |  | L/D Max: | 126.011 | at alpha= | 8 | deg
Re: | 7000000 |  |  | Cd Min: | 0.12823 | at alpha= | 18 | deg
Mach: | 0.5 |  |  | Cl=0 at alpha= | -1.5833 | deg
|  |  |  | @ Cl=0.1, Cd= | 0.0064394
|  |  |  | @ Cl=0.4, Cd= | 0.0059918
|  |  |  | @ Cl=0.6, Cd= | 0.0062564
alpha (deg) | Cl | Cd | Cm | Cl/Cd
-17 | -0.8033 | 0.12817 | -0.0463 | -6.2675
-16.5 | -0.8367 | 0.11587 | -0.0539 | -7.221
-16 | -0.8744 | 0.10372 | -0.0613 | -8.4304
-15.5 | -0.9146 | 0.0918 | -0.0682 | -9.963
-15 | -0.9481 | 0.08082 | -0.0738 | -11.731
-14.5 | -0.9781 | 0.07003 | -0.0792 | -13.9669
-14 | -1.009 | 0.05962 | -0.0844 | -16.9239
-13.5 | -1.0407 | 0.04992 | -0.0884 | -20.8474
-13 | -1.0702 | 0.03997 | -0.0936 | -26.7751
-12.5 | -1.0958 | 0.03046 | -0.0984 | -35.975
-12 | -1.1119 | 0.02263 | -0.0997 | -49.1339
-10 | -0.8568 | 0.01112 | -0.1005 | -77.0504
-9.5 | -0.8044 | 0.01046 | -0.0952 | -76.9025
-9 | -0.7596 | 0.00995 | -0.0885 | -76.3417
-8.5 | -0.7157 | 0.00953 | -0.0815 | -75.0997
-8 | -0.6715 | 0.00913 | -0.0748 | -73.5487
-7.5 | -0.6262 | 0.00879 | -0.0682 | -71.24
-7 | -0.5803 | 0.0085 | -0.0619 | -68.2706
-6.5 | -0.5352 | 0.00824 | -0.0555 | -64.9515
-6 | -0.4922 | 0.00811 | -0.0488 | -60.6905
-5.5 | -0.4414 | 0.00794 | -0.0438 | -55.5919
-5 | -0.3877 | 0.00779 | -0.0395 | -49.7689
-4.5 | -0.3327 | 0.00766 | -0.0356 | -43.4334
-4 | -0.2763 | 0.00755 | -0.0321 | -36.596
-3.5 | -0.22 | 0.00746 | -0.0287 | -29.4906
-3 | -0.1628 | 0.00735 | -0.0257 | -22.1497
-2.5 | -0.1048 | 0.00726 | -0.0229 | -14.4353
-2 | -0.047 | 0.00715 | -0.0201 | -6.5734
-1.5 | 0.0094 | 0.00702 | -0.0172 | 1.339
-1 | 0.0631 | 0.00674 | -0.0138 | 9.362
-0.5 | 0.1122 | 0.00634 | -0.0096 | 17.6972
0 | 0.1664 | 0.00617 | -0.0063 | 26.9692
0.5 | 0.2249 | 0.00608 | -0.0039 | 36.9901
1 | 0.2822 | 0.00607 | -0.0011 | 46.4909
1.5 | 0.3401 | 0.00602 | 0.0015 | 56.495
2 | 0.3949 | 0.00599 | 0.0048 | 65.9265
2.5 | 0.4516 | 0.00601 | 0.0078 | 75.1414
3 | 0.5094 | 0.00611 | 0.0107 | 83.3715
3.5 | 0.5645 | 0.00622 | 0.0142 | 90.7556
4 | 0.6133 | 0.00627 | 0.0191 | 97.815
4.5 | 0.6612 | 0.00645 | 0.0242 | 102.5116
5 | 0.7115 | 0.0066 | 0.0289 | 107.803
5.5 | 0.7587 | 0.00681 | 0.0342 | 111.4097
6 | 0.8042 | 0.00702 | 0.0399 | 114.5584
6.5 | 0.8493 | 0.00724 | 0.0458 | 117.3066
7 | 0.9 | 0.00754 | 0.0506 | 119.3634
7.5 | 1.0213 | 0.0082 | 0.0417 | 124.5488
8 | 1.1215 | 0.0089 | 0.0373 | 126.0112
8.5 | 1.2007 | 0.0097 | 0.0371 | 123.7835
9 | 1.2706 | 0.01066 | 0.0384 | 119.1932
9.5 | 1.3224 | 0.01186 | 0.0427 | 111.5008
10 | 1.3831 | 0.0132 | 0.0452 | 104.7803
10.5 | 1.445 | 0.01485 | 0.0469 | 97.3064
11 | 1.4991 | 0.01707 | 0.0489 | 87.8207
11.5 | 1.5316 | 0.01961 | 0.0533 | 78.103
12 | 1.5457 | 0.02266 | 0.0592 | 68.2127
12.5 | 1.5569 | 0.02649 | 0.0637 | 58.7731
13 | 1.5599 | 0.03128 | 0.067 | 49.8689
13.5 | 1.5493 | 0.03736 | 0.069 | 41.4695
14 | 1.5267 | 0.04465 | 0.0697 | 34.1926
14.5 | 1.4853 | 0.05368 | 0.0686 | 27.6695
15 | 1.4378 | 0.06361 | 0.0663 | 22.6034
15.5 | 1.3881 | 0.07413 | 0.0628 | 18.7252
16 | 1.3341 | 0.08555 | 0.058 | 15.5944
16.5 | 1.2902 | 0.09657 | 0.053 | 13.3603
17 | 1.2545 | 0.10733 | 0.0478 | 11.6883
17.5 | 1.2238 | 0.11792 | 0.0423 | 10.3782
18 | 1.1999 | 0.12823 | 0.0367 | 9.3574

## 97. Re 8M Mach 0.00 (1)
BIGFOIL.COM POLAR EXPORT
NACA24017
NACA24017 |  |  |  | Cl Max: | 1.725 | at alpha= | 17.5 | deg
JavaFoil+Calcfoil stall+Eppler ext transition |  |  |  | L/D Max: | 123.789 | at alpha= | 7 | deg
Re: | 8000000 |  |  | Cd Min: | 0.00806 | at alpha= | -1 | deg
Mach: | 0 |  |  | Cl=0 at alpha= | -1.4436 | deg
|  |  |  | @ Cl=0.1, Cd= | 0.0083576
|  |  |  | @ Cl=0.4, Cd= | 0.0082067
|  |  |  | @ Cl=0.6, Cd= | 0.0081797
alpha (deg) | Cl | Cd | Cm | Cl/Cd
-20 | -1.264 | 0.08251 | 0.002 | -15.324
-19.5 | -1.28 | 0.0719 | 0.002 | -17.807
-19 | -1.296 | 0.06146 | 0.002 | -21.091
-18.5 | -1.31 | 0.05237 | 0.002 | -25.017
-18 | -1.323 | 0.04397 | 0.002 | -30.081
-17.5 | -1.332 | 0.03699 | 0.001 | -36.025
-17 | -1.34 | 0.03093 | 0.001 | -43.317
-16.5 | -1.342 | 0.02624 | 0.001 | -51.161
-16 | -1.34 | 0.02264 | 0 | -59.177
-15.5 | -1.333 | 0.02002 | 0 | -66.569
-15 | -1.32 | 0.01812 | 0 | -72.835
-14.5 | -1.303 | 0.01662 | -0.001 | -78.409
-14 | -1.282 | 0.01544 | -0.001 | -83.046
-13.5 | -1.257 | 0.01448 | -0.002 | -86.836
-13 | -1.229 | 0.0137 | -0.002 | -89.669
-12.5 | -1.197 | 0.01304 | -0.002 | -91.764
-12 | -1.161 | 0.01246 | -0.003 | -93.151
-11.5 | -1.122 | 0.01197 | -0.003 | -93.757
-11 | -1.08 | 0.01154 | -0.004 | -93.606
-10.5 | -1.036 | 0.01114 | -0.004 | -93.037
-10 | -0.99 | 0.01078 | -0.004 | -91.826
-9.5 | -0.941 | 0.01047 | -0.005 | -89.918
-9 | -0.891 | 0.01018 | -0.005 | -87.477
-8.5 | -0.838 | 0.00886 | -0.006 | -94.652
-8 | -0.784 | 0.00912 | -0.006 | -85.986
-7.5 | -0.729 | 0.00895 | -0.006 | -81.486
-7 | -0.673 | 0.00925 | -0.007 | -72.709
-6.5 | -0.615 | 0.00907 | -0.007 | -67.863
-6 | -0.557 | 0.0095 | -0.008 | -58.661
-5.5 | -0.498 | 0.00933 | -0.008 | -53.367
-5 | -0.438 | 0.00925 | -0.009 | -47.349
-4.5 | -0.378 | 0.00976 | -0.009 | -38.694
-4 | -0.317 | 0.00972 | -0.009 | -32.575
-3.5 | -0.255 | 0.00956 | -0.01 | -26.7
-3 | -0.194 | 0.00895 | -0.01 | -21.632
-2.5 | -0.132 | 0.00933 | -0.011 | -14.118
-2 | -0.07 | 0.00919 | -0.011 | -7.569
-1.5 | -0.007 | 0.00811 | -0.012 | -0.894
-1 | 0.055 | 0.00806 | -0.012 | 6.839
-0.5 | 0.117 | 0.00847 | -0.013 | 13.868
0 | 0.18 | 0.0085 | -0.013 | 21.135
0.5 | 0.242 | 0.00855 | -0.013 | 28.29
1 | 0.304 | 0.00813 | -0.014 | 37.347
1.5 | 0.366 | 0.00819 | -0.014 | 44.669
2 | 0.427 | 0.00822 | -0.015 | 52.02
2.5 | 0.489 | 0.00835 | -0.015 | 58.593
3 | 0.55 | 0.00847 | -0.016 | 65.003
3.5 | 0.612 | 0.00811 | -0.016 | 75.442
4 | 0.673 | 0.00825 | -0.017 | 81.497
4.5 | 0.733 | 0.00874 | -0.017 | 83.898
5 | 0.794 | 0.00839 | -0.017 | 94.558
5.5 | 0.853 | 0.00861 | -0.018 | 99.09
6 | 0.913 | 0.00834 | -0.018 | 109.455
6.5 | 0.971 | 0.00856 | -0.019 | 113.427
7 | 1.029 | 0.00832 | -0.019 | 123.789
7.5 | 1.087 | 0.00957 | -0.02 | 113.573
8 | 1.143 | 0.00992 | -0.02 | 115.143
8.5 | 1.197 | 0.01059 | -0.02 | 113.055
9 | 1.25 | 0.01104 | -0.021 | 113.234
9.5 | 1.302 | 0.01155 | -0.021 | 112.734
10 | 1.351 | 0.01243 | -0.022 | 108.671
10.5 | 1.398 | 0.01306 | -0.022 | 107.035
11 | 1.443 | 0.01378 | -0.022 | 104.687
11.5 | 1.484 | 0.0146 | -0.023 | 101.677
12 | 1.523 | 0.01559 | -0.023 | 97.677
12.5 | 1.559 | 0.01674 | -0.023 | 93.11
13 | 1.591 | 0.01809 | -0.024 | 87.944
13.5 | 1.619 | 0.01965 | -0.024 | 82.411
14 | 1.644 | 0.02151 | -0.024 | 76.428
14.5 | 1.666 | 0.02363 | -0.024 | 70.49
15 | 1.684 | 0.02616 | -0.025 | 64.381
15.5 | 1.698 | 0.02901 | -0.025 | 58.536
16 | 1.709 | 0.03217 | -0.025 | 53.137
16.5 | 1.717 | 0.03576 | -0.025 | 48.017
17 | 1.723 | 0.03969 | -0.025 | 43.401
17.5 | 1.725 | 0.04406 | -0.025 | 39.148
18 | 1.725 | 0.04873 | -0.025 | 35.396
18.5 | 1.722 | 0.05365 | -0.026 | 32.101
19 | 1.717 | 0.05884 | -0.026 | 29.184
19.5 | 1.708 | 0.06438 | -0.026 | 26.53
20 | 1.696 | 0.0704 | -0.026 | 24.098

## 98. Re 8M Mach 0.00 (2)
BIGFOIL.COM POLAR EXPORT
NACA24017
NACA24017 |  |  |  | Cl Max: | 1.7236 | at alpha= | 19 | deg
XFOIL ncrit=9 |  |  |  | L/D Max: | 139.963 | at alpha= | 9.5 | deg
Re: | 8000000 |  |  | Cd Min: | 0.04718 | at alpha= | 20 | deg
Mach: | 0 |  |  | Cl=0 at alpha= | -1.529 | deg
|  |  |  | @ Cl=0.1, Cd= | 0.005846
|  |  |  | @ Cl=0.4, Cd= | 0.0054501
|  |  |  | @ Cl=0.6, Cd= | 0.0057219
alpha (deg) | Cl | Cd | Cm | Cl/Cd
-20 | -1.6596 | 0.02579 | -0.0663 | -64.3505
-19.5 | -1.6403 | 0.02365 | -0.0644 | -69.3573
-19 | -1.6181 | 0.02185 | -0.0621 | -74.0549
-18.5 | -1.5959 | 0.02026 | -0.0593 | -78.771
-18 | -1.5736 | 0.01887 | -0.056 | -83.3916
-17.5 | -1.5529 | 0.01752 | -0.0521 | -88.6358
-17 | -1.531 | 0.01637 | -0.0479 | -93.5247
-16.5 | -1.5101 | 0.01542 | -0.043 | -97.9313
-16 | -1.4763 | 0.0146 | -0.0402 | -101.1164
-15.5 | -1.4255 | 0.01387 | -0.0404 | -102.7758
-15 | -1.374 | 0.01317 | -0.0407 | -104.328
-14.5 | -1.3219 | 0.01245 | -0.041 | -106.1767
-14 | -1.2682 | 0.01181 | -0.0414 | -107.3836
-13.5 | -1.2263 | 0.01127 | -0.0391 | -108.811
-13 | -1.1744 | 0.01076 | -0.0387 | -109.145
-12.5 | -1.1168 | 0.01019 | -0.0396 | -109.5976
-12 | -1.0494 | 0.00968 | -0.0424 | -108.4091
-11.5 | -0.9617 | 0.00916 | -0.0496 | -104.9891
-11 | -0.8646 | 0.00859 | -0.0588 | -100.6519
-10.5 | -0.8332 | 0.00846 | -0.0536 | -98.487
-10 | -0.805 | 0.00829 | -0.0477 | -97.1049
-9.5 | -0.7728 | 0.00819 | -0.0426 | -94.359
-9 | -0.731 | 0.00803 | -0.0395 | -91.0336
-8.5 | -0.6878 | 0.00786 | -0.0368 | -87.5064
-8 | -0.6419 | 0.0077 | -0.0345 | -83.3636
-7.5 | -0.5959 | 0.00756 | -0.0322 | -78.8228
-7 | -0.5484 | 0.00741 | -0.0302 | -74.0081
-6.5 | -0.5001 | 0.00731 | -0.0284 | -68.4131
-6 | -0.4511 | 0.0072 | -0.0267 | -62.6528
-5.5 | -0.4018 | 0.00709 | -0.0251 | -56.6714
-5 | -0.3518 | 0.007 | -0.0236 | -50.2571
-4.5 | -0.3017 | 0.00692 | -0.0221 | -43.5983
-4 | -0.2507 | 0.00684 | -0.0208 | -36.652
-3.5 | -0.1997 | 0.00677 | -0.0195 | -29.4978
-3 | -0.149 | 0.00671 | -0.0181 | -22.2057
-2.5 | -0.0978 | 0.00662 | -0.0168 | -14.7734
-2 | -0.0471 | 0.00653 | -0.0155 | -7.2129
-1.5 | 0.0029 | 0.00639 | -0.014 | 0.45383
-1 | 0.0513 | 0.00615 | -0.0122 | 8.3415
-0.5 | 0.098 | 0.00585 | -0.0101 | 16.7521
0 | 0.1478 | 0.00575 | -0.0086 | 25.7043
0.5 | 0.1994 | 0.00567 | -0.0074 | 35.1675
1 | 0.2511 | 0.00563 | -0.0062 | 44.6004
1.5 | 0.3021 | 0.00559 | -0.0049 | 54.0429
2 | 0.3513 | 0.00549 | -0.0033 | 63.9891
2.5 | 0.4001 | 0.00545 | -0.0016 | 73.4128
3 | 0.4523 | 0.00548 | -0.0005 | 82.5365
3.5 | 0.5032 | 0.00558 | 0.0008 | 90.1792
4 | 0.5546 | 0.00563 | 0.0019 | 98.508
4.5 | 0.604 | 0.00573 | 0.0035 | 105.4101
5 | 0.6534 | 0.00584 | 0.005 | 111.8836
5.5 | 0.7012 | 0.00593 | 0.0069 | 118.2462
6 | 0.7475 | 0.00609 | 0.009 | 122.7422
6.5 | 0.7914 | 0.00622 | 0.0117 | 127.2347
7 | 0.8355 | 0.00635 | 0.0142 | 131.5748
7.5 | 0.8714 | 0.00651 | 0.0185 | 133.8556
8 | 0.909 | 0.00674 | 0.0224 | 134.8665
8.5 | 0.9809 | 0.00715 | 0.0185 | 137.1888
9 | 1.0663 | 0.00765 | 0.0116 | 139.3856
9.5 | 1.1379 | 0.00813 | 0.0077 | 139.9631
10 | 1.1924 | 0.00866 | 0.0074 | 137.6905
10.5 | 1.2492 | 0.00919 | 0.0066 | 135.9304
11 | 1.2941 | 0.00973 | 0.0083 | 133.001
11.5 | 1.341 | 0.01035 | 0.0093 | 129.5652
12 | 1.3938 | 0.01102 | 0.0089 | 126.4791
12.5 | 1.4465 | 0.01167 | 0.0084 | 123.9503
13 | 1.4953 | 0.01248 | 0.0084 | 119.8157
13.5 | 1.544 | 0.01326 | 0.0084 | 116.4404
14 | 1.5653 | 0.01402 | 0.0136 | 111.6476
14.5 | 1.5855 | 0.01501 | 0.0186 | 105.6296
15 | 1.6073 | 0.0161 | 0.0229 | 99.8323
15.5 | 1.6273 | 0.01741 | 0.0269 | 93.4693
16 | 1.6457 | 0.01902 | 0.0306 | 86.5247
16.5 | 1.6664 | 0.02074 | 0.0333 | 80.3472
17 | 1.6825 | 0.02297 | 0.0359 | 73.2477
17.5 | 1.6991 | 0.02537 | 0.0378 | 66.9728
18 | 1.7075 | 0.02864 | 0.0395 | 59.6194
18.5 | 1.7169 | 0.03209 | 0.0406 | 53.5026
19 | 1.7236 | 0.03603 | 0.0412 | 47.8379
19.5 | 1.7197 | 0.04122 | 0.0412 | 41.72
20 | 1.7113 | 0.04718 | 0.0407 | 36.2717

## 99. Re 8M Mach 0.10 (1)
BIGFOIL.COM POLAR EXPORT
NACA24017
NACA24017 |  |  |  | Cl Max: | 1.709 | at alpha= | 17 | deg
JavaFoil+Calcfoil stall+Eppler ext transition |  |  |  | L/D Max: | 123.559 | at alpha= | 7 | deg
Re: | 8000000 |  |  | Cd Min: | 0.0081 | at alpha= | -1.5 | deg
Mach: | 0.1 |  |  | Cl=0 at alpha= | -1.4436 | deg
|  |  |  | @ Cl=0.1, Cd= | 0.00841
|  |  |  | @ Cl=0.4, Cd= | 0.0082613
|  |  |  | @ Cl=0.6, Cd= | 0.0082098
alpha (deg) | Cl | Cd | Cm | Cl/Cd
-20 | -1.218 | 0.09274 | 0.002 | -13.133
-19.5 | -1.237 | 0.08101 | 0.002 | -15.27
-19 | -1.256 | 0.06923 | 0.002 | -18.149
-18.5 | -1.273 | 0.0591 | 0.002 | -21.544
-18 | -1.29 | 0.04942 | 0.001 | -26.09
-17.5 | -1.303 | 0.04114 | 0.001 | -31.68
-17 | -1.315 | 0.03407 | 0.001 | -38.588
-16.5 | -1.321 | 0.02846 | 0.001 | -46.416
-16 | -1.323 | 0.0242 | 0 | -54.657
-15.5 | -1.319 | 0.0211 | 0 | -62.492
-15 | -1.309 | 0.01883 | 0 | -69.551
-14.5 | -1.295 | 0.01717 | -0.001 | -75.437
-14 | -1.277 | 0.01582 | -0.001 | -80.701
-13.5 | -1.254 | 0.0148 | -0.002 | -84.726
-13 | -1.227 | 0.01395 | -0.002 | -87.949
-12.5 | -1.196 | 0.01324 | -0.002 | -90.268
-12 | -1.161 | 0.01264 | -0.003 | -91.872
-11.5 | -1.123 | 0.01212 | -0.003 | -92.669
-11 | -1.082 | 0.01166 | -0.004 | -92.77
-10.5 | -1.038 | 0.01124 | -0.004 | -92.378
-10 | -0.992 | 0.01088 | -0.004 | -91.215
-9.5 | -0.944 | 0.01055 | -0.005 | -89.483
-9 | -0.894 | 0.01026 | -0.005 | -87.101
-8.5 | -0.842 | 0.0089 | -0.006 | -94.537
-8 | -0.788 | 0.00919 | -0.006 | -85.666
-7.5 | -0.732 | 0.00898 | -0.006 | -81.512
-7 | -0.676 | 0.00933 | -0.007 | -72.418
-6.5 | -0.618 | 0.00915 | -0.007 | -67.599
-6 | -0.56 | 0.00956 | -0.008 | -58.516
-5.5 | -0.5 | 0.00939 | -0.008 | -53.256
-5 | -0.44 | 0.00931 | -0.009 | -47.266
-4.5 | -0.379 | 0.00984 | -0.009 | -38.545
-4 | -0.318 | 0.00974 | -0.01 | -32.652
-3.5 | -0.256 | 0.00962 | -0.01 | -26.674
-3 | -0.195 | 0.00898 | -0.01 | -21.664
-2.5 | -0.132 | 0.0094 | -0.011 | -14.074
-2 | -0.07 | 0.00918 | -0.011 | -7.615
-1.5 | -0.007 | 0.0081 | -0.012 | -0.899
-1 | 0.055 | 0.00811 | -0.012 | 6.832
-0.5 | 0.118 | 0.00853 | -0.013 | 13.836
0 | 0.181 | 0.00856 | -0.013 | 21.08
0.5 | 0.243 | 0.00861 | -0.014 | 28.215
1 | 0.305 | 0.00816 | -0.014 | 37.412
1.5 | 0.368 | 0.00822 | -0.014 | 44.729
2 | 0.43 | 0.0083 | -0.015 | 51.77
2.5 | 0.491 | 0.00843 | -0.015 | 58.327
3 | 0.553 | 0.00846 | -0.016 | 65.365
3.5 | 0.615 | 0.00813 | -0.016 | 75.633
4 | 0.676 | 0.00828 | -0.017 | 81.66
4.5 | 0.737 | 0.00848 | -0.017 | 86.921
5 | 0.797 | 0.00843 | -0.018 | 94.577
5.5 | 0.857 | 0.00866 | -0.018 | 99.05
6 | 0.917 | 0.00837 | -0.018 | 109.565
6.5 | 0.976 | 0.00861 | -0.019 | 113.336
7 | 1.034 | 0.00837 | -0.019 | 123.559
7.5 | 1.091 | 0.00964 | -0.02 | 113.256
8 | 1.147 | 0.01001 | -0.02 | 114.588
8.5 | 1.202 | 0.01071 | -0.021 | 112.245
9 | 1.255 | 0.01117 | -0.021 | 112.422
9.5 | 1.307 | 0.0117 | -0.021 | 111.712
10 | 1.356 | 0.01257 | -0.022 | 107.852
10.5 | 1.403 | 0.01325 | -0.022 | 105.861
11 | 1.447 | 0.01395 | -0.022 | 103.69
11.5 | 1.488 | 0.01488 | -0.023 | 99.965
12 | 1.526 | 0.01592 | -0.023 | 95.841
12.5 | 1.56 | 0.01713 | -0.023 | 91.088
13 | 1.591 | 0.01856 | -0.024 | 85.752
13.5 | 1.618 | 0.02023 | -0.024 | 80.003
14 | 1.642 | 0.02221 | -0.024 | 73.918
14.5 | 1.662 | 0.02449 | -0.024 | 67.864
15 | 1.679 | 0.02715 | -0.025 | 61.845
15.5 | 1.691 | 0.03019 | -0.025 | 56.015
16 | 1.7 | 0.03362 | -0.025 | 50.574
16.5 | 1.706 | 0.03736 | -0.025 | 45.675
17 | 1.709 | 0.04151 | -0.025 | 41.169
17.5 | 1.709 | 0.04611 | -0.025 | 37.061
18 | 1.706 | 0.05102 | -0.025 | 33.444
18.5 | 1.701 | 0.05623 | -0.026 | 30.253
19 | 1.693 | 0.0618 | -0.026 | 27.393
19.5 | 1.681 | 0.06761 | -0.026 | 24.856
20 | 1.666 | 0.07396 | -0.026 | 22.521

## 100. Re 8M Mach 0.10 (2)
BIGFOIL.COM POLAR EXPORT
NACA24017
NACA24017 |  |  |  | Cl Max: | 1.7124 | at alpha= | 19 | deg
XFOIL ncrit=9 |  |  |  | L/D Max: | 139.561 | at alpha= | 9.5 | deg
Re: | 8000000 |  |  | Cd Min: | 0.05111 | at alpha= | 20 | deg
Mach: | 0.1 |  |  | Cl=0 at alpha= | -1.5318 | deg
|  |  |  | @ Cl=0.1, Cd= | 0.0058572
|  |  |  | @ Cl=0.4, Cd= | 0.0054713
|  |  |  | @ Cl=0.6, Cd= | 0.0057287
alpha (deg) | Cl | Cd | Cm | Cl/Cd
-20 | -1.6575 | 0.02759 | -0.0698 | -60.0761
-19.5 | -1.6403 | 0.02509 | -0.068 | -65.3766
-19 | -1.6199 | 0.02302 | -0.0657 | -70.3692
-18.5 | -1.5988 | 0.02119 | -0.063 | -75.4507
-18 | -1.5758 | 0.0197 | -0.0598 | -79.9898
-17.5 | -1.5533 | 0.01832 | -0.0562 | -84.7871
-17 | -1.5327 | 0.017 | -0.0519 | -90.1588
-16.5 | -1.5112 | 0.01592 | -0.0471 | -94.9246
-16 | -1.4846 | 0.01501 | -0.0429 | -98.9074
-15.5 | -1.4346 | 0.01418 | -0.0428 | -101.1707
-15 | -1.382 | 0.01347 | -0.043 | -102.5984
-14.5 | -1.3293 | 0.01274 | -0.0432 | -104.3407
-14 | -1.276 | 0.01203 | -0.0433 | -106.0682
-13.5 | -1.2325 | 0.01143 | -0.0412 | -107.8303
-13 | -1.1815 | 0.01092 | -0.0404 | -108.196
-12.5 | -1.1221 | 0.01033 | -0.0415 | -108.6254
-12 | -1.0571 | 0.0098 | -0.0436 | -107.8673
-11.5 | -0.9713 | 0.00929 | -0.05 | -104.5533
-11 | -0.8683 | 0.00866 | -0.0604 | -100.2656
-10.5 | -0.8342 | 0.00852 | -0.0556 | -97.9108
-10 | -0.8053 | 0.00835 | -0.0497 | -96.4431
-9.5 | -0.7751 | 0.00823 | -0.0441 | -94.1798
-9 | -0.7335 | 0.00808 | -0.0408 | -90.7797
-8.5 | -0.6907 | 0.00789 | -0.0377 | -87.5412
-8 | -0.6444 | 0.00774 | -0.0354 | -83.2558
-7.5 | -0.5985 | 0.00759 | -0.033 | -78.8538
-7 | -0.5508 | 0.00745 | -0.0309 | -73.9329
-6.5 | -0.5022 | 0.00734 | -0.0291 | -68.4196
-6 | -0.4533 | 0.00722 | -0.0272 | -62.7839
-5.5 | -0.4036 | 0.00711 | -0.0256 | -56.7651
-5 | -0.3534 | 0.00702 | -0.024 | -50.3419
-4.5 | -0.303 | 0.00694 | -0.0225 | -43.6599
-4 | -0.2518 | 0.00686 | -0.0211 | -36.7055
-3.5 | -0.2007 | 0.00679 | -0.0197 | -29.5582
-3 | -0.1496 | 0.00673 | -0.0183 | -22.2288
-2 | -0.0471 | 0.00654 | -0.0156 | -7.2018
-1.5 | 0.0032 | 0.00641 | -0.0141 | 0.49922
-1 | 0.0516 | 0.00617 | -0.0123 | 8.363
-0.5 | 0.0986 | 0.00586 | -0.0101 | 16.8259
0 | 0.1487 | 0.00576 | -0.0085 | 25.816
0.5 | 0.2004 | 0.00568 | -0.0073 | 35.2817
1 | 0.2525 | 0.00564 | -0.0061 | 44.7695
1.5 | 0.3035 | 0.00561 | -0.0048 | 54.0998
2 | 0.353 | 0.0055 | -0.0031 | 64.1818
2.5 | 0.4021 | 0.00547 | -0.0013 | 73.5101
3 | 0.4546 | 0.0055 | -0.0003 | 82.6545
3.5 | 0.5057 | 0.0056 | 0.0011 | 90.3036
4 | 0.5573 | 0.00566 | 0.0023 | 98.4629
4.5 | 0.607 | 0.00574 | 0.0039 | 105.7491
5 | 0.6564 | 0.00587 | 0.0055 | 111.8228
5.5 | 0.7044 | 0.00595 | 0.0074 | 118.3866
6 | 0.7509 | 0.0061 | 0.0096 | 123.0984
6.5 | 0.7946 | 0.00625 | 0.0124 | 127.136
7 | 0.8386 | 0.00638 | 0.0152 | 131.442
7.5 | 0.8726 | 0.00653 | 0.02 | 133.6294
8 | 0.9122 | 0.00677 | 0.0235 | 134.7415
8.5 | 0.9878 | 0.0072 | 0.019 | 137.1944
9 | 1.0739 | 0.00771 | 0.0121 | 139.2866
9.5 | 1.1444 | 0.0082 | 0.0086 | 139.561
10 | 1.1997 | 0.00875 | 0.0083 | 137.1086
10.5 | 1.2554 | 0.00931 | 0.0079 | 134.8443
11 | 1.2961 | 0.00985 | 0.0107 | 131.5838
11.5 | 1.3486 | 0.0105 | 0.0106 | 128.4381
12 | 1.4018 | 0.0112 | 0.0103 | 125.1607
12.5 | 1.4541 | 0.01189 | 0.01 | 122.296
13 | 1.5035 | 0.01272 | 0.01 | 118.1997
13.5 | 1.547 | 0.01355 | 0.0111 | 114.1697
14 | 1.5676 | 0.01437 | 0.0166 | 109.0884
14.5 | 1.5882 | 0.01543 | 0.0214 | 102.9294
15 | 1.6089 | 0.01667 | 0.0258 | 96.5147
15.5 | 1.6292 | 0.01806 | 0.0298 | 90.2104
16 | 1.6473 | 0.01984 | 0.0333 | 83.0292
16.5 | 1.6664 | 0.0218 | 0.036 | 76.4404
17 | 1.6818 | 0.02423 | 0.0384 | 69.4098
17.5 | 1.697 | 0.02691 | 0.0402 | 63.0621
18 | 1.7023 | 0.03064 | 0.0418 | 55.5581
18.5 | 1.7103 | 0.03443 | 0.0426 | 49.6747
19 | 1.7124 | 0.03902 | 0.0429 | 43.8852
19.5 | 1.7051 | 0.04477 | 0.0426 | 38.0858
20 | 1.6949 | 0.05111 | 0.0417 | 33.1618

## 101. Re 8M Mach 0.25 (1)
BIGFOIL.COM POLAR EXPORT
NACA24017
NACA24017 |  |  |  | Cl Max: | 1.633 | at alpha= | 15 | deg
JavaFoil+Calcfoil stall+Eppler ext transition |  |  |  | L/D Max: | 114.295 | at alpha= | 6 | deg
Re: | 8000000 |  |  | Cd Min: | 0.00783 | at alpha= | 0 | deg
Mach: | 0.25 |  |  | Cl=0 at alpha= | -1.4453 | deg
|  |  |  | @ Cl=0.1, Cd= | 0.0082866
|  |  |  | @ Cl=0.4, Cd= | 0.0084623
|  |  |  | @ Cl=0.6, Cd= | 0.008276
alpha (deg) | Cl | Cd | Cm | Cl/Cd
-19.5 | -0.929 | 0.1372 | 0.002 | -6.769
-19 | -0.965 | 0.1263 | 0.002 | -7.637
-18.5 | -0.999 | 0.11501 | 0.001 | -8.683
-18 | -1.032 | 0.10253 | 0.001 | -10.065
-17.5 | -1.069 | 0.08628 | 0.001 | -12.393
-17 | -1.106 | 0.06999 | 0.001 | -15.81
-16.5 | -1.14 | 0.05521 | 0.001 | -20.657
-16 | -1.17 | 0.04303 | 0 | -27.181
-15.5 | -1.193 | 0.03395 | 0 | -35.133
-15 | -1.211 | 0.02687 | 0 | -45.071
-14.5 | -1.221 | 0.02224 | -0.001 | -54.9
-14 | -1.221 | 0.0193 | -0.001 | -63.273
-13.5 | -1.214 | 0.01727 | -0.002 | -70.298
-13 | -1.2 | 0.01578 | -0.002 | -76.072
-12.5 | -1.18 | 0.01466 | -0.002 | -80.467
-12 | -1.154 | 0.0138 | -0.003 | -83.635
-11.5 | -1.123 | 0.01307 | -0.003 | -85.917
-11 | -1.087 | 0.01246 | -0.004 | -87.201
-10.5 | -1.047 | 0.01192 | -0.004 | -87.863
-10 | -1.004 | 0.01148 | -0.004 | -87.464
-9.5 | -0.958 | 0.01106 | -0.005 | -86.582
-9 | -0.909 | 0.01071 | -0.005 | -84.824
-8.5 | -0.858 | 0.0104 | -0.006 | -82.492
-8 | -0.804 | 0.00902 | -0.006 | -89.12
-7.5 | -0.748 | 0.00932 | -0.007 | -80.335
-7 | -0.691 | 0.00909 | -0.007 | -76.018
-6.5 | -0.633 | 0.00941 | -0.008 | -67.266
-6 | -0.573 | 0.00925 | -0.008 | -61.97
-5.5 | -0.513 | 0.00967 | -0.008 | -53.03
-5 | -0.451 | 0.00955 | -0.009 | -47.271
-4.5 | -0.389 | 0.00903 | -0.009 | -43.086
-4 | -0.327 | 0.0095 | -0.01 | -34.378
-3.5 | -0.263 | 0.00935 | -0.01 | -28.173
-3 | -0.2 | 0.00917 | -0.011 | -21.777
-2.5 | -0.136 | 0.00903 | -0.011 | -15.047
-2 | -0.072 | 0.00944 | -0.012 | -7.607
-1.5 | -0.007 | 0.00824 | -0.012 | -0.908
-1 | 0.057 | 0.0083 | -0.013 | 6.853
-0.5 | 0.121 | 0.00828 | -0.013 | 14.635
0 | 0.185 | 0.00783 | -0.013 | 23.671
0.5 | 0.25 | 0.00829 | -0.014 | 30.114
1 | 0.314 | 0.00833 | -0.014 | 37.664
1.5 | 0.377 | 0.00843 | -0.015 | 44.786
2 | 0.441 | 0.00852 | -0.015 | 51.799
2.5 | 0.505 | 0.00809 | -0.016 | 62.397
3 | 0.568 | 0.00821 | -0.016 | 69.169
3.5 | 0.631 | 0.00834 | -0.017 | 75.693
4 | 0.694 | 0.00802 | -0.017 | 86.456
4.5 | 0.756 | 0.0082 | -0.018 | 92.162
5 | 0.818 | 0.00838 | -0.018 | 97.56
5.5 | 0.879 | 0.00842 | -0.018 | 104.425
6 | 0.94 | 0.00823 | -0.019 | 114.295
6.5 | 1 | 0.00939 | -0.019 | 106.566
7 | 1.059 | 0.00972 | -0.02 | 108.946
7.5 | 1.117 | 0.01009 | -0.02 | 110.687
8 | 1.174 | 0.01051 | -0.021 | 111.692
8.5 | 1.229 | 0.01102 | -0.021 | 111.512
9 | 1.281 | 0.01185 | -0.022 | 108.1
9.5 | 1.332 | 0.0125 | -0.022 | 106.558
10 | 1.379 | 0.01351 | -0.022 | 102.089
10.5 | 1.424 | 0.01439 | -0.023 | 98.918
11 | 1.465 | 0.0154 | -0.023 | 95.136
11.5 | 1.502 | 0.01658 | -0.023 | 90.545
12 | 1.534 | 0.01799 | -0.024 | 85.275
12.5 | 1.562 | 0.0197 | -0.024 | 79.322
13 | 1.586 | 0.02178 | -0.024 | 72.823
13.5 | 1.604 | 0.02421 | -0.024 | 66.273
14 | 1.618 | 0.02709 | -0.024 | 59.738
14.5 | 1.628 | 0.0304 | -0.025 | 53.546
15 | 1.633 | 0.03423 | -0.025 | 47.707
15.5 | 1.632 | 0.03855 | -0.025 | 42.339
16 | 1.627 | 0.04328 | -0.025 | 37.58
16.5 | 1.617 | 0.04847 | -0.025 | 33.351
17 | 1.602 | 0.0543 | -0.025 | 29.496
17.5 | 1.583 | 0.06047 | -0.025 | 26.177
18 | 1.56 | 0.06698 | -0.025 | 23.289
18.5 | 1.533 | 0.07404 | -0.025 | 20.699
19 | 1.5 | 0.08178 | -0.025 | 18.337
19.5 | 1.461 | 0.08967 | -0.025 | 16.291
20 | 1.418 | 0.09806 | -0.025 | 14.46

## 102. Re 8M Mach 0.25 (2)
BIGFOIL.COM POLAR EXPORT
NACA24017
NACA24017 |  |  |  | Cl Max: | 1.6641 | at alpha= | 17 | deg
XFOIL ncrit=9 |  |  |  | L/D Max: | 137.556 | at alpha= | 9 | deg
Re: | 8000000 |  |  | Cd Min: | 0.07923 | at alpha= | 20 | deg
Mach: | 0.25 |  |  | Cl=0 at alpha= | -1.5428 | deg
|  |  |  | @ Cl=0.1, Cd= | 0.0059504
|  |  |  | @ Cl=0.4, Cd= | 0.0055552
|  |  |  | @ Cl=0.6, Cd= | 0.0058133
alpha (deg) | Cl | Cd | Cm | Cl/Cd
-20 | -1.6064 | 0.0426 | -0.084 | -37.7089
-19.5 | -1.604 | 0.03755 | -0.084 | -42.7164
-19 | -1.6015 | 0.03285 | -0.0832 | -48.7519
-18.5 | -1.5926 | 0.02903 | -0.0814 | -54.8605
-18 | -1.5792 | 0.0259 | -0.0789 | -60.973
-17.5 | -1.5623 | 0.02336 | -0.0756 | -66.8793
-17 | -1.5417 | 0.02128 | -0.0718 | -72.4483
-16.5 | -1.5189 | 0.01952 | -0.0676 | -77.8125
-16 | -1.4945 | 0.01808 | -0.063 | -82.6604
-15.5 | -1.4751 | 0.01665 | -0.0572 | -88.5946
-15 | -1.4257 | 0.01537 | -0.0563 | -92.7586
-14.5 | -1.3725 | 0.01434 | -0.0555 | -95.7113
-14 | -1.3165 | 0.01347 | -0.055 | -97.7357
-13.5 | -1.2593 | 0.01263 | -0.0546 | -99.707
-13 | -1.2182 | 0.01183 | -0.051 | -102.9755
-12 | -1.0968 | 0.01056 | -0.051 | -103.8636
-11.5 | -1.0184 | 0.0099 | -0.0546 | -102.8687
-11 | -0.8985 | 0.00922 | -0.0667 | -97.4512
-10.5 | -0.8417 | 0.00885 | -0.0661 | -95.1073
-10 | -0.8112 | 0.00868 | -0.0597 | -93.4562
-9.5 | -0.7775 | 0.00848 | -0.0541 | -91.6863
-9 | -0.742 | 0.00826 | -0.0487 | -89.8305
-8.5 | -0.7038 | 0.00813 | -0.0439 | -86.5683
-8 | -0.6584 | 0.00793 | -0.0406 | -83.0265
-7.5 | -0.6113 | 0.00777 | -0.0377 | -78.6744
-7 | -0.5634 | 0.00763 | -0.035 | -73.8401
-6.5 | -0.5142 | 0.00747 | -0.0325 | -68.8353
-6 | -0.4642 | 0.00735 | -0.0302 | -63.1565
-5.5 | -0.4129 | 0.00724 | -0.0283 | -57.0304
-5 | -0.3618 | 0.00715 | -0.0263 | -50.6014
-4.5 | -0.3097 | 0.00704 | -0.0245 | -43.9915
-4 | -0.2578 | 0.00697 | -0.0227 | -36.9871
-3.5 | -0.2054 | 0.00689 | -0.0211 | -29.8113
-3 | -0.1526 | 0.00681 | -0.0195 | -22.4082
-2.5 | -0.0998 | 0.00671 | -0.018 | -14.8733
-2 | -0.047 | 0.00663 | -0.0165 | -7.089
-1.5 | 0.0044 | 0.00649 | -0.0147 | 0.67797
-1 | 0.0539 | 0.00627 | -0.0126 | 8.5965
-0.5 | 0.1015 | 0.00594 | -0.0101 | 17.0875
0 | 0.1532 | 0.00581 | -0.0084 | 26.3683
0.5 | 0.2055 | 0.00576 | -0.0069 | 35.6771
1 | 0.2596 | 0.0057 | -0.0056 | 45.5439
1.5 | 0.3112 | 0.00567 | -0.0039 | 54.8854
2 | 0.3621 | 0.00557 | -0.002 | 65.009
2.5 | 0.4132 | 0.00555 | -0.0002 | 74.4505
3 | 0.4665 | 0.0056 | 0.0012 | 83.3036
3.5 | 0.5193 | 0.00567 | 0.0027 | 91.5873
4 | 0.5714 | 0.00578 | 0.0044 | 98.8581
4.5 | 0.623 | 0.00584 | 0.0062 | 106.6781
5 | 0.6725 | 0.00598 | 0.0084 | 112.4582
5.5 | 0.7213 | 0.00609 | 0.0107 | 118.4401
6 | 0.7687 | 0.00622 | 0.0134 | 123.5852
6.5 | 0.8095 | 0.00638 | 0.0175 | 126.8809
7 | 0.8451 | 0.0065 | 0.0227 | 130.0154
7.5 | 0.8827 | 0.00667 | 0.0274 | 132.3388
8 | 0.9378 | 0.00699 | 0.0282 | 134.1631
8.5 | 1.0331 | 0.00753 | 0.0203 | 137.1979
9 | 1.1142 | 0.0081 | 0.0155 | 137.5556
9.5 | 1.1758 | 0.00863 | 0.0149 | 136.2457
10 | 1.2386 | 0.00928 | 0.0139 | 133.4698
10.5 | 1.2898 | 0.00991 | 0.0153 | 130.1514
11 | 1.3361 | 0.01058 | 0.0176 | 126.2854
11.5 | 1.3919 | 0.01134 | 0.0177 | 122.7425
12 | 1.4455 | 0.0122 | 0.0181 | 118.4836
12.5 | 1.4973 | 0.01316 | 0.0186 | 113.7766
13 | 1.5403 | 0.01427 | 0.0204 | 107.9397
13.5 | 1.5599 | 0.01539 | 0.0264 | 101.358
14 | 1.5804 | 0.01678 | 0.0315 | 94.1836
14.5 | 1.5999 | 0.01845 | 0.0361 | 86.7154
15 | 1.6187 | 0.02037 | 0.0402 | 79.4649
15.5 | 1.6327 | 0.0229 | 0.0438 | 71.2969
16 | 1.6444 | 0.02597 | 0.0465 | 63.3192
16.5 | 1.6565 | 0.02937 | 0.0484 | 56.4011
17 | 1.6641 | 0.03341 | 0.0497 | 49.8084
17.5 | 1.6598 | 0.03882 | 0.0502 | 42.7563
18 | 1.6526 | 0.04481 | 0.0501 | 36.8802
18.5 | 1.636 | 0.05201 | 0.0491 | 31.4555
19 | 1.6096 | 0.06056 | 0.0471 | 26.5786
19.5 | 1.583 | 0.06938 | 0.0446 | 22.8164
20 | 1.5496 | 0.07923 | 0.0413 | 19.5582

## 103. Re 8M Mach 0.50 (1)
BIGFOIL.COM POLAR EXPORT
NACA24017
NACA24017 |  |  |  | Cl Max: | 1.401 | at alpha= | 10 | deg
JavaFoil+Calcfoil stall+Eppler ext transition |  |  |  | L/D Max: | 99.337 | at alpha= | 6.5 | deg
Re: | 8000000 |  |  | Cd Min: | 0.00761 | at alpha= | -0.5 | deg
Mach: | 0.5 |  |  | Cl=0 at alpha= | -1.4444 | deg
|  |  |  | @ Cl=0.1, Cd= | 0.0078269
|  |  |  | @ Cl=0.4, Cd= | 0.0079765
|  |  |  | @ Cl=0.6, Cd= | 0.0077689
alpha (deg) | Cl | Cd | Cm | Cl/Cd
-20 | -1.05 | 0.13825 | 0.002 | -7.593
-19.5 | -1.016 | 0.13992 | 0.002 | -7.264
-19 | -0.981 | 0.13991 | 0.002 | -7.013
-18.5 | -0.96 | 0.12557 | 0.001 | -7.643
-18 | -0.926 | 0.13493 | 0.001 | -6.859
-17.5 | -0.903 | 0.11973 | 0.001 | -7.542
-17 | -0.871 | 0.1269 | 0.001 | -6.863
-16.5 | -0.847 | 0.11251 | 0 | -7.532
-16 | -0.847 | 0.08394 | 0 | -10.094
-15.5 | -0.792 | 0.10519 | 0 | -7.525
-15 | -0.811 | 0.06361 | 0 | -12.751
-14.5 | -0.736 | 0.09755 | -0.001 | -7.541
-14 | -0.756 | 0.0567 | -0.001 | -13.327
-13.5 | -0.685 | 0.08523 | -0.001 | -8.035
-13 | -0.649 | 0.09212 | -0.001 | -7.042
-12.5 | -0.646 | 0.06402 | -0.002 | -10.097
-12 | -0.599 | 0.07662 | -0.002 | -7.818
-11.5 | -0.568 | 0.07793 | -0.002 | -7.285
-11 | -0.543 | 0.07096 | -0.003 | -7.654
-10.5 | -0.516 | 0.06665 | -0.003 | -7.746
-10 | -0.795 | 0.02194 | -0.005 | -36.219
-9.5 | -0.894 | 0.01553 | -0.005 | -57.528
-9 | -0.903 | 0.0138 | -0.006 | -65.47
-8.5 | -0.883 | 0.01275 | -0.006 | -69.276
-8 | -0.847 | 0.01197 | -0.007 | -70.735
-7.5 | -0.801 | 0.01137 | -0.007 | -70.452
-7 | -0.748 | 0.01087 | -0.008 | -68.811
-6.5 | -0.691 | 0.01049 | -0.008 | -65.844
-6 | -0.629 | 0.01015 | -0.009 | -62.02
-5.5 | -0.565 | 0.00886 | -0.009 | -63.783
-5 | -0.499 | 0.00909 | -0.01 | -54.936
-4.5 | -0.432 | 0.00901 | -0.01 | -47.922
-4 | -0.363 | 0.00897 | -0.011 | -40.461
-3.5 | -0.293 | 0.00875 | -0.011 | -33.476
-3 | -0.223 | 0.00911 | -0.012 | -24.432
-2.5 | -0.151 | 0.00893 | -0.012 | -16.962
-2 | -0.08 | 0.0088 | -0.013 | -9.102
-1.5 | -0.008 | 0.00911 | -0.013 | -0.916
-1 | 0.064 | 0.00805 | -0.014 | 7.893
-0.5 | 0.135 | 0.00761 | -0.014 | 17.774
0 | 0.207 | 0.00807 | -0.015 | 25.631
0.5 | 0.278 | 0.00812 | -0.016 | 34.29
1 | 0.35 | 0.00823 | -0.016 | 42.467
1.5 | 0.421 | 0.00787 | -0.017 | 53.412
2 | 0.491 | 0.008 | -0.017 | 61.396
2.5 | 0.562 | 0.00772 | -0.018 | 72.729
3 | 0.632 | 0.00781 | -0.018 | 80.926
3.5 | 0.701 | 0.00791 | -0.019 | 88.65
4 | 0.77 | 0.00906 | -0.019 | 84.949
4.5 | 0.838 | 0.00934 | -0.02 | 89.752
5 | 0.906 | 0.00966 | -0.02 | 93.734
5.5 | 0.972 | 0.01006 | -0.021 | 96.586
6 | 1.036 | 0.01053 | -0.021 | 98.378
6.5 | 1.099 | 0.01106 | -0.022 | 99.337
7 | 1.159 | 0.01175 | -0.022 | 98.667
7.5 | 1.216 | 0.01259 | -0.022 | 96.612
8 | 1.269 | 0.01363 | -0.023 | 93.133
8.5 | 1.316 | 0.01514 | -0.023 | 86.917
9 | 1.355 | 0.01681 | -0.024 | 80.572
9.5 | 1.384 | 0.0191 | -0.024 | 72.46
10 | 1.401 | 0.02218 | -0.024 | 63.136
10.5 | 1.401 | 0.02662 | -0.024 | 52.635
11 | 1.381 | 0.03228 | -0.024 | 42.791
11.5 | 1.326 | 0.04001 | -0.024 | 33.138
12 | 1.18 | 0.05192 | -0.023 | 22.729
12.5 | 0.849 | 0.06477 | -0.023 | 13.105
13 | 0.878 | 0.06664 | -0.023 | 13.176
13.5 | 0.899 | 0.07503 | -0.023 | 11.984
14 | 0.923 | 0.082 | -0.023 | 11.254
14.5 | 0.949 | 0.08668 | -0.023 | 10.949
15 | 0.976 | 0.0903 | -0.023 | 10.812

## 104. Re 8M Mach 0.50 (2)
BIGFOIL.COM POLAR EXPORT
NACA24017
NACA24017 |  |  |  | Cl Max: | 1.5791 | at alpha= | 13 | deg
XFOIL ncrit=9 |  |  |  | L/D Max: | 128.145 | at alpha= | 8 | deg
Re: | 8000000 |  |  | Cd Min: | 0.12602 | at alpha= | 18 | deg
Mach: | 0.5 |  |  | Cl=0 at alpha= | -1.59 | deg
|  |  |  | @ Cl=0.1, Cd= | 0.0064382
|  |  |  | @ Cl=0.4, Cd= | 0.0058905
|  |  |  | @ Cl=0.6, Cd= | 0.0061687
alpha (deg) | Cl | Cd | Cm | Cl/Cd
-16.5 | -0.8598 | 0.11323 | -0.0562 | -7.5934
-16 | -0.8945 | 0.10157 | -0.0631 | -8.8067
-15.5 | -0.9309 | 0.09017 | -0.0695 | -10.3238
-15 | -0.9655 | 0.07907 | -0.0752 | -12.2107
-14.5 | -0.9977 | 0.06812 | -0.0809 | -14.6462
-14 | -1.0279 | 0.05791 | -0.0858 | -17.75
-13.5 | -1.0574 | 0.04795 | -0.0908 | -22.0521
-13 | -1.0838 | 0.03774 | -0.097 | -28.7175
-12.5 | -1.108 | 0.02861 | -0.1011 | -38.7277
-12 | -1.122 | 0.02127 | -0.1015 | -52.7504
-11.5 | -1.1271 | 0.01672 | -0.095 | -67.4103
-11 | -1.0748 | 0.01353 | -0.0929 | -79.4383
-10.5 | -0.9934 | 0.01196 | -0.0924 | -83.0602
-10 | -0.8638 | 0.01082 | -0.1001 | -79.8336
-9.5 | -0.8141 | 0.01024 | -0.094 | -79.502
-9 | -0.7695 | 0.00973 | -0.0872 | -79.0853
-8.5 | -0.7241 | 0.00934 | -0.0804 | -77.5268
-8 | -0.6795 | 0.00894 | -0.0736 | -76.0067
-7.5 | -0.633 | 0.00864 | -0.0672 | -73.2639
-7 | -0.5881 | 0.00832 | -0.0606 | -70.6851
-6.5 | -0.5421 | 0.00811 | -0.0543 | -66.8434
-6 | -0.4988 | 0.00797 | -0.0477 | -62.5847
-5.5 | -0.4468 | 0.0078 | -0.0429 | -57.2821
-5 | -0.392 | 0.00765 | -0.0387 | -51.2418
-4.5 | -0.3366 | 0.00753 | -0.0349 | -44.7012
-4 | -0.2796 | 0.00742 | -0.0315 | -37.6819
-3.5 | -0.2219 | 0.00732 | -0.0284 | -30.3142
-3 | -0.1643 | 0.00723 | -0.0254 | -22.7248
-2.5 | -0.1063 | 0.00714 | -0.0226 | -14.888
-2 | -0.0474 | 0.00703 | -0.0201 | -6.7425
-1.5 | 0.0104 | 0.0069 | -0.0174 | 1.5072
-1 | 0.0657 | 0.00672 | -0.0143 | 9.7768
-0.5 | 0.1156 | 0.00631 | -0.0102 | 18.3201
0 | 0.1693 | 0.0061 | -0.0069 | 27.7541
0.5 | 0.2274 | 0.00602 | -0.0043 | 37.7741
1 | 0.2861 | 0.00598 | -0.0018 | 47.8428
1.5 | 0.3429 | 0.00595 | 0.001 | 57.6303
2 | 0.3994 | 0.00589 | 0.004 | 67.8098
2.5 | 0.4548 | 0.00594 | 0.0073 | 76.5657
3 | 0.5134 | 0.00599 | 0.01 | 85.7095
3.5 | 0.5689 | 0.00612 | 0.0134 | 92.9575
4 | 0.62 | 0.0062 | 0.0178 | 100
4.5 | 0.6679 | 0.00632 | 0.0229 | 105.6804
5 | 0.7173 | 0.00652 | 0.0278 | 110.0153
5.5 | 0.7667 | 0.00668 | 0.0328 | 114.7754
6 | 0.8122 | 0.00693 | 0.0385 | 117.2006
6.5 | 0.8577 | 0.00716 | 0.0443 | 119.7905
7 | 0.9009 | 0.00739 | 0.0507 | 121.908
7.5 | 0.9923 | 0.00791 | 0.0476 | 125.4488
8 | 1.1123 | 0.00868 | 0.0393 | 128.1452
8.5 | 1.199 | 0.00949 | 0.0376 | 126.3435
9 | 1.2697 | 0.01039 | 0.0389 | 122.204
9.5 | 1.3295 | 0.01147 | 0.042 | 115.9111
10 | 1.3816 | 0.01278 | 0.0461 | 108.1064
10.5 | 1.4428 | 0.01439 | 0.0481 | 100.2641
11 | 1.498 | 0.01645 | 0.0502 | 91.0638
11.5 | 1.5474 | 0.01894 | 0.0524 | 81.7001
12 | 1.5623 | 0.02183 | 0.0586 | 71.5667
12.5 | 1.5743 | 0.02551 | 0.0634 | 61.7131
13 | 1.5791 | 0.0301 | 0.067 | 52.4618
13.5 | 1.5757 | 0.03564 | 0.0694 | 44.2116
14 | 1.5527 | 0.04286 | 0.0703 | 36.2273
14.5 | 1.5208 | 0.05103 | 0.07 | 29.8021
15 | 1.4699 | 0.06104 | 0.0678 | 24.0809
15.5 | 1.415 | 0.07187 | 0.0643 | 19.6883
16 | 1.3637 | 0.08289 | 0.0599 | 16.4519
16.5 | 1.3164 | 0.09409 | 0.0548 | 13.9909
17 | 1.2787 | 0.10488 | 0.0497 | 12.192
17.5 | 1.2435 | 0.11582 | 0.044 | 10.7365
18 | 1.2199 | 0.12602 | 0.0385 | 9.6802

## 105. Re 10M Mach 0.00 (1)
BIGFOIL.COM POLAR EXPORT
NACA24017
NACA24017 |  |  |  | Cl Max: | 1.731 | at alpha= | 18 | deg
JavaFoil+Calcfoil stall+Eppler ext transition |  |  |  | L/D Max: | 125.087 | at alpha= | 7 | deg
Re: | 10000000 |  |  | Cd Min: | 0.00807 | at alpha= | 1.5 | deg
Mach: | 0 |  |  | Cl=0 at alpha= | -1.4436 | deg
|  |  |  | @ Cl=0.1, Cd= | 0.00832
|  |  |  | @ Cl=0.4, Cd= | 0.0080865
|  |  |  | @ Cl=0.6, Cd= | 0.0084707
alpha (deg) | Cl | Cd | Cm | Cl/Cd
-20 | -1.272 | 0.07693 | 0.003 | -16.536
-19.5 | -1.29 | 0.06608 | 0.002 | -19.516
-19 | -1.305 | 0.05677 | 0.002 | -22.982
-18.5 | -1.318 | 0.04835 | 0.002 | -27.261
-18 | -1.33 | 0.04055 | 0.002 | -32.808
-17.5 | -1.34 | 0.03409 | 0.001 | -39.305
-17 | -1.347 | 0.02862 | 0.001 | -47.067
-16.5 | -1.348 | 0.02459 | 0.001 | -54.81
-16 | -1.345 | 0.02134 | 0 | -63.005
-15.5 | -1.337 | 0.01898 | 0 | -70.415
-15 | -1.324 | 0.01717 | 0 | -77.124
-14.5 | -1.307 | 0.01587 | -0.001 | -82.321
-14 | -1.285 | 0.01483 | -0.001 | -86.675
-13.5 | -1.26 | 0.01398 | -0.002 | -90.082
-13 | -1.23 | 0.01329 | -0.002 | -92.612
-12.5 | -1.198 | 0.01265 | -0.002 | -94.722
-12 | -1.162 | 0.01211 | -0.003 | -95.998
-11.5 | -1.123 | 0.01163 | -0.003 | -96.614
-11 | -1.081 | 0.01124 | -0.004 | -96.198
-10.5 | -1.037 | 0.01086 | -0.004 | -95.422
-10 | -0.99 | 0.01053 | -0.004 | -94.061
-9.5 | -0.941 | 0.01019 | -0.005 | -92.36
-9 | -0.891 | 0.00887 | -0.005 | -100.454
-8.5 | -0.839 | 0.00914 | -0.006 | -91.786
-8 | -0.785 | 0.00891 | -0.006 | -88.052
-7.5 | -0.729 | 0.00921 | -0.006 | -79.178
-7 | -0.673 | 0.00905 | -0.007 | -74.338
-6.5 | -0.616 | 0.00947 | -0.007 | -65.03
-6 | -0.557 | 0.00931 | -0.008 | -59.86
-5.5 | -0.498 | 0.0092 | -0.008 | -54.123
-5 | -0.438 | 0.00969 | -0.009 | -45.228
-4.5 | -0.378 | 0.00961 | -0.009 | -39.296
-4 | -0.317 | 0.00949 | -0.009 | -33.369
-3.5 | -0.255 | 0.00935 | -0.01 | -27.305
-3 | -0.194 | 0.00983 | -0.01 | -19.692
-2.5 | -0.132 | 0.00913 | -0.011 | -14.418
-2 | -0.07 | 0.00903 | -0.011 | -7.701
-1.5 | -0.007 | 0.00884 | -0.012 | -0.82
-1 | 0.055 | 0.00832 | -0.012 | 6.622
-0.5 | 0.117 | 0.00832 | -0.013 | 14.11
0 | 0.18 | 0.00836 | -0.013 | 21.5
0.5 | 0.242 | 0.0084 | -0.013 | 28.774
1 | 0.304 | 0.00853 | -0.014 | 35.635
1.5 | 0.366 | 0.00807 | -0.014 | 45.342
2 | 0.428 | 0.0081 | -0.015 | 52.752
2.5 | 0.489 | 0.00823 | -0.015 | 59.399
3 | 0.551 | 0.00831 | -0.016 | 66.217
3.5 | 0.612 | 0.00851 | -0.016 | 71.902
4 | 0.673 | 0.00816 | -0.017 | 82.474
4.5 | 0.733 | 0.00862 | -0.017 | 85.078
5 | 0.794 | 0.00879 | -0.017 | 90.3
5.5 | 0.854 | 0.0085 | -0.018 | 100.465
6 | 0.913 | 0.00872 | -0.018 | 104.727
6.5 | 0.972 | 0.00847 | -0.019 | 114.76
7 | 1.03 | 0.00823 | -0.019 | 125.087
7.5 | 1.087 | 0.00948 | -0.02 | 114.62
8 | 1.143 | 0.00984 | -0.02 | 116.198
8.5 | 1.198 | 0.0105 | -0.02 | 114.052
9 | 1.251 | 0.01094 | -0.021 | 114.311
9.5 | 1.303 | 0.01143 | -0.021 | 113.97
10 | 1.352 | 0.01231 | -0.022 | 109.862
10.5 | 1.399 | 0.01289 | -0.022 | 108.572
11 | 1.444 | 0.01355 | -0.022 | 106.594
11.5 | 1.486 | 0.01429 | -0.023 | 103.998
12 | 1.525 | 0.01522 | -0.023 | 100.241
12.5 | 1.561 | 0.01626 | -0.023 | 96.002
13 | 1.594 | 0.0175 | -0.024 | 91.048
13.5 | 1.623 | 0.01893 | -0.024 | 85.702
14 | 1.648 | 0.02067 | -0.024 | 79.742
14.5 | 1.67 | 0.02264 | -0.024 | 73.771
15 | 1.689 | 0.02495 | -0.025 | 67.69
15.5 | 1.704 | 0.02762 | -0.025 | 61.687
16 | 1.715 | 0.03062 | -0.025 | 55.993
16.5 | 1.723 | 0.034 | -0.025 | 50.67
17 | 1.728 | 0.03779 | -0.025 | 45.733
17.5 | 1.73 | 0.04192 | -0.025 | 41.28
18 | 1.731 | 0.04634 | -0.026 | 37.342
18.5 | 1.728 | 0.05113 | -0.026 | 33.795
19 | 1.723 | 0.05619 | -0.026 | 30.658
19.5 | 1.713 | 0.06176 | -0.026 | 27.736
20 | 1.702 | 0.06753 | -0.026 | 25.196

## 106. Re 10M Mach 0.00 (2)
BIGFOIL.COM POLAR EXPORT
NACA24017
NACA24017 |  |  |  | Cl Max: | 1.75 | at alpha= | 19.5 | deg
XFOIL ncrit=9 |  |  |  | L/D Max: | 142.5 | at alpha= | 9.5 | deg
Re: | 10000000 |  |  | Cd Min: | 0.0436 | at alpha= | 20 | deg
Mach: | 0 |  |  | Cl=0 at alpha= | -1.537 | deg
|  |  |  | @ Cl=0.1, Cd= | 0.0058792
|  |  |  | @ Cl=0.4, Cd= | 0.0053631
|  |  |  | @ Cl=0.6, Cd= | 0.0056133
alpha (deg) | Cl | Cd | Cm | Cl/Cd
-20 | -1.6836 | 0.02409 | -0.0651 | -69.8879
-19.5 | -1.6648 | 0.02204 | -0.0628 | -75.5354
-19 | -1.6437 | 0.02033 | -0.0601 | -80.851
-18.5 | -1.6225 | 0.01886 | -0.0568 | -86.0286
-18 | -1.5993 | 0.01764 | -0.0533 | -90.6633
-17.5 | -1.5742 | 0.01658 | -0.0496 | -94.9457
-17 | -1.5499 | 0.01565 | -0.0454 | -99.0351
-16.5 | -1.5201 | 0.01472 | -0.0421 | -103.2677
-16 | -1.4736 | 0.01383 | -0.0418 | -106.551
-15.5 | -1.4241 | 0.0131 | -0.0417 | -108.7099
-15 | -1.3719 | 0.01247 | -0.0419 | -110.016
-14.5 | -1.3182 | 0.0119 | -0.0423 | -110.7731
-14 | -1.2761 | 0.01128 | -0.0403 | -113.1294
-13.5 | -1.23 | 0.01072 | -0.0388 | -114.7388
-13 | -1.1693 | 0.01021 | -0.0403 | -114.525
-12.5 | -1.1062 | 0.00973 | -0.0422 | -113.6896
-12 | -1.0242 | 0.00916 | -0.0483 | -111.8122
-11.5 | -0.9123 | 0.00861 | -0.0607 | -105.9582
-11 | -0.8819 | 0.00842 | -0.0554 | -104.7387
-10.5 | -0.8543 | 0.00827 | -0.0494 | -103.3011
-10 | -0.8232 | 0.00817 | -0.0441 | -100.7589
-9.5 | -0.7845 | 0.008 | -0.0404 | -98.0625
-9 | -0.7407 | 0.00783 | -0.0377 | -94.5977
-8.5 | -0.6963 | 0.00767 | -0.0351 | -90.7823
-8 | -0.6498 | 0.00752 | -0.033 | -86.4096
-7.5 | -0.603 | 0.00739 | -0.0309 | -81.5968
-6.5 | -0.5061 | 0.00714 | -0.0273 | -70.8824
-6 | -0.4563 | 0.00702 | -0.0258 | -65
-5.5 | -0.406 | 0.00694 | -0.0243 | -58.5014
-5 | -0.3557 | 0.00686 | -0.0229 | -51.8513
-4.5 | -0.3047 | 0.00677 | -0.0216 | -45.0074
-4 | -0.2535 | 0.0067 | -0.0203 | -37.8358
-3.5 | -0.2024 | 0.00664 | -0.019 | -30.4819
-3 | -0.1508 | 0.00656 | -0.0178 | -22.9878
-2.5 | -0.0989 | 0.0065 | -0.0166 | -15.2154
-2 | -0.0475 | 0.0064 | -0.0154 | -7.4219
-1.5 | 0.0038 | 0.0063 | -0.0142 | 0.60317
-1 | 0.0548 | 0.00614 | -0.0129 | 8.9251
-0.5 | 0.1016 | 0.00587 | -0.0108 | 17.3083
0 | 0.1512 | 0.00568 | -0.0092 | 26.6197
0.5 | 0.2024 | 0.0056 | -0.008 | 36.1429
1 | 0.2544 | 0.00554 | -0.0069 | 45.9206
1.5 | 0.3064 | 0.00552 | -0.0058 | 55.5072
2 | 0.3563 | 0.00548 | -0.0043 | 65.0182
2.5 | 0.4049 | 0.00535 | -0.0025 | 75.6822
3 | 0.4552 | 0.00539 | -0.0011 | 84.4527
3.5 | 0.5078 | 0.00543 | -0.0002 | 93.5175
4 | 0.5587 | 0.00554 | 0.0011 | 100.8484
4.5 | 0.6094 | 0.00563 | 0.0024 | 108.2416
5 | 0.6591 | 0.00572 | 0.0039 | 115.2273
5.5 | 0.7072 | 0.00587 | 0.0056 | 120.477
6 | 0.7545 | 0.00599 | 0.0075 | 125.9599
6.5 | 0.8011 | 0.00611 | 0.0096 | 131.1129
7 | 0.8443 | 0.00628 | 0.0123 | 134.4427
7.5 | 0.8851 | 0.00648 | 0.0155 | 136.5895
8 | 0.9162 | 0.00662 | 0.0209 | 138.3988
8.5 | 0.9558 | 0.00683 | 0.0243 | 139.9414
9 | 1.0364 | 0.00732 | 0.0184 | 141.5847
9.5 | 1.1229 | 0.00788 | 0.0111 | 142.5
10 | 1.1877 | 0.00839 | 0.0086 | 141.5614
10.5 | 1.2454 | 0.00889 | 0.0076 | 140.09
11 | 1.2981 | 0.00941 | 0.0076 | 137.949
11.5 | 1.3352 | 0.00999 | 0.0108 | 133.6537
12 | 1.3881 | 0.0106 | 0.0105 | 130.9528
12.5 | 1.4399 | 0.01125 | 0.0102 | 127.9911
13 | 1.4897 | 0.01196 | 0.0102 | 124.5569
13.5 | 1.538 | 0.01271 | 0.0103 | 121.0071
14 | 1.5813 | 0.01356 | 0.0111 | 116.615
14.5 | 1.5995 | 0.01448 | 0.0166 | 110.4627
15 | 1.6239 | 0.01542 | 0.0207 | 105.3113
15.5 | 1.6436 | 0.01668 | 0.025 | 98.5372
16 | 1.6631 | 0.01808 | 0.0288 | 91.9856
16.5 | 1.6826 | 0.01975 | 0.032 | 85.1949
17 | 1.7024 | 0.02162 | 0.0345 | 78.7419
17.5 | 1.7164 | 0.02409 | 0.0369 | 71.2495
18 | 1.7304 | 0.0268 | 0.0387 | 64.5672
18.5 | 1.7382 | 0.03024 | 0.0401 | 57.4802
19 | 1.7458 | 0.03396 | 0.0409 | 51.4075
19.5 | 1.75 | 0.03824 | 0.0412 | 45.7636
20 | 1.7456 | 0.0436 | 0.041 | 40.0367

## 107. Re 10M Mach 0.10 (1)
BIGFOIL.COM POLAR EXPORT
NACA24017
NACA24017 |  |  |  | Cl Max: | 1.715 | at alpha= | 17 | deg
JavaFoil+Calcfoil stall+Eppler ext transition |  |  |  | L/D Max: | 124.48 | at alpha= | 7 | deg
Re: | 10000000 |  |  | Cd Min: | 0.00798 | at alpha= | -1 | deg
Mach: | 0.1 |  |  | Cl=0 at alpha= | -1.4436 | deg
|  |  |  | @ Cl=0.1, Cd= | 0.0082657
|  |  |  | @ Cl=0.4, Cd= | 0.0081364
|  |  |  | @ Cl=0.6, Cd= | 0.0085016
alpha (deg) | Cl | Cd | Cm | Cl/Cd
-20 | -1.224 | 0.08793 | 0.002 | -13.919
-19.5 | -1.246 | 0.07476 | 0.002 | -16.667
-19 | -1.264 | 0.06428 | 0.002 | -19.67
-18.5 | -1.283 | 0.05403 | 0.002 | -23.74
-18 | -1.297 | 0.0456 | 0.002 | -28.455
-17.5 | -1.311 | 0.03794 | 0.001 | -34.556
-17 | -1.322 | 0.03144 | 0.001 | -42.051
-16.5 | -1.327 | 0.02661 | 0.001 | -49.863
-16 | -1.328 | 0.02275 | 0 | -58.358
-15.5 | -1.323 | 0.01996 | 0 | -66.269
-15 | -1.314 | 0.01786 | 0 | -73.554
-14.5 | -1.299 | 0.01638 | -0.001 | -79.271
-14 | -1.279 | 0.01521 | -0.001 | -84.121
-13.5 | -1.256 | 0.01427 | -0.002 | -87.969
-13 | -1.228 | 0.01349 | -0.002 | -91.046
-12.5 | -1.197 | 0.01284 | -0.002 | -93.237
-12 | -1.162 | 0.01227 | -0.003 | -94.741
-11.5 | -1.124 | 0.01178 | -0.003 | -95.401
-11 | -1.083 | 0.01136 | -0.004 | -95.363
-10.5 | -1.039 | 0.01096 | -0.004 | -94.768
-10 | -0.993 | 0.0106 | -0.004 | -93.655
-9.5 | -0.944 | 0.0103 | -0.005 | -91.7
-9 | -0.894 | 0.00892 | -0.005 | -100.164
-8.5 | -0.842 | 0.0092 | -0.006 | -91.481
-8 | -0.788 | 0.00897 | -0.006 | -87.857
-7.5 | -0.732 | 0.00929 | -0.006 | -78.806
-7 | -0.676 | 0.0091 | -0.007 | -74.304
-6.5 | -0.618 | 0.00954 | -0.007 | -64.84
-6 | -0.56 | 0.00934 | -0.008 | -59.945
-5.5 | -0.5 | 0.00922 | -0.008 | -54.23
-5 | -0.44 | 0.00973 | -0.009 | -45.219
-4.5 | -0.379 | 0.0096 | -0.009 | -39.531
-4 | -0.318 | 0.00951 | -0.01 | -33.466
-3.5 | -0.257 | 0.00938 | -0.01 | -27.339
-3 | -0.195 | 0.00983 | -0.01 | -19.8
-2.5 | -0.132 | 0.00912 | -0.011 | -14.512
-2 | -0.07 | 0.00902 | -0.011 | -7.75
-1.5 | -0.007 | 0.00889 | -0.012 | -0.819
-1 | 0.055 | 0.00798 | -0.012 | 6.945
-0.5 | 0.118 | 0.00838 | -0.013 | 14.081
0 | 0.181 | 0.00842 | -0.013 | 21.451
0.5 | 0.243 | 0.00846 | -0.014 | 28.71
1 | 0.305 | 0.00852 | -0.014 | 35.839
1.5 | 0.368 | 0.00809 | -0.014 | 45.417
2 | 0.43 | 0.00818 | -0.015 | 52.518
2.5 | 0.492 | 0.00827 | -0.015 | 59.426
3 | 0.553 | 0.00835 | -0.016 | 66.278
3.5 | 0.615 | 0.00855 | -0.016 | 71.928
4 | 0.676 | 0.00818 | -0.017 | 82.666
4.5 | 0.737 | 0.00868 | -0.017 | 84.941
5 | 0.797 | 0.00836 | -0.018 | 95.397
5.5 | 0.858 | 0.00856 | -0.018 | 100.15
6 | 0.917 | 0.00832 | -0.018 | 110.239
6.5 | 0.976 | 0.0085 | -0.019 | 114.822
7 | 1.034 | 0.00831 | -0.019 | 124.48
7.5 | 1.092 | 0.00955 | -0.02 | 114.341
8 | 1.148 | 0.01022 | -0.02 | 112.261
8.5 | 1.203 | 0.01062 | -0.021 | 113.282
9 | 1.256 | 0.01104 | -0.021 | 113.726
9.5 | 1.307 | 0.01155 | -0.021 | 113.154
10 | 1.357 | 0.01243 | -0.022 | 109.156
10.5 | 1.404 | 0.01306 | -0.022 | 107.442
11 | 1.448 | 0.01372 | -0.023 | 105.584
11.5 | 1.49 | 0.01456 | -0.023 | 102.285
12 | 1.528 | 0.01551 | -0.023 | 98.477
12.5 | 1.563 | 0.01664 | -0.023 | 93.942
13 | 1.595 | 0.01793 | -0.024 | 88.921
13.5 | 1.622 | 0.01949 | -0.024 | 83.232
14 | 1.646 | 0.0213 | -0.024 | 77.272
14.5 | 1.667 | 0.02342 | -0.024 | 71.154
15 | 1.684 | 0.02594 | -0.025 | 64.894
15.5 | 1.696 | 0.0288 | -0.025 | 58.895
16 | 1.706 | 0.03202 | -0.025 | 53.261
16.5 | 1.712 | 0.03555 | -0.025 | 48.157
17 | 1.715 | 0.03956 | -0.025 | 43.338
17.5 | 1.715 | 0.04393 | -0.025 | 39.029
18 | 1.712 | 0.0487 | -0.026 | 35.145
18.5 | 1.707 | 0.05367 | -0.026 | 31.801
19 | 1.698 | 0.05897 | -0.026 | 28.798
19.5 | 1.686 | 0.06482 | -0.026 | 26.005
20 | 1.67 | 0.07107 | -0.026 | 23.503

## 108. Re 10M Mach 0.10 (2)
BIGFOIL.COM POLAR EXPORT
NACA24017
NACA24017 |  |  |  | Cl Max: | 1.7386 | at alpha= | 19 | deg
XFOIL ncrit=9 |  |  |  | L/D Max: | 142.239 | at alpha= | 9.5 | deg
Re: | 10000000 |  |  | Cd Min: | 0.04762 | at alpha= | 20 | deg
Mach: | 0.1 |  |  | Cl=0 at alpha= | -1.5378 | deg
|  |  |  | @ Cl=0.1, Cd= | 0.0058937
|  |  |  | @ Cl=0.4, Cd= | 0.0053785
|  |  |  | @ Cl=0.6, Cd= | 0.0056281
alpha (deg) | Cl | Cd | Cm | Cl/Cd
-20 | -1.6805 | 0.02587 | -0.069 | -64.9594
-19.5 | -1.664 | 0.02348 | -0.0667 | -70.8688
-19 | -1.6448 | 0.02146 | -0.0641 | -76.6449
-18.5 | -1.6254 | 0.01974 | -0.0608 | -82.3404
-18 | -1.6027 | 0.01836 | -0.0572 | -87.293
-17.5 | -1.5782 | 0.01718 | -0.0535 | -91.8626
-17 | -1.5528 | 0.01616 | -0.0494 | -96.0891
-16.5 | -1.5278 | 0.01522 | -0.045 | -100.3811
-16 | -1.4815 | 0.01425 | -0.0445 | -103.9649
-15.5 | -1.4327 | 0.01341 | -0.0442 | -106.8382
-15 | -1.3811 | 0.01271 | -0.0442 | -108.6625
-14.5 | -1.3268 | 0.0121 | -0.0444 | -109.6529
-14 | -1.2803 | 0.0115 | -0.043 | -111.3304
-13.5 | -1.2376 | 0.01089 | -0.0407 | -113.6455
-12.5 | -1.1142 | 0.00988 | -0.0435 | -112.7733
-12 | -1.0344 | 0.00929 | -0.0488 | -111.3455
-11.5 | -0.9172 | 0.00868 | -0.0621 | -105.6682
-11 | -0.8824 | 0.0085 | -0.0576 | -103.8118
-10.5 | -0.8556 | 0.00833 | -0.0513 | -102.7131
-10 | -0.8235 | 0.00819 | -0.0461 | -100.5495
-9.5 | -0.7872 | 0.00805 | -0.0417 | -97.7888
-9 | -0.7438 | 0.00787 | -0.0388 | -94.5108
-8.5 | -0.6991 | 0.00771 | -0.0362 | -90.6744
-8 | -0.6527 | 0.00755 | -0.0338 | -86.4503
-7.5 | -0.6056 | 0.00742 | -0.0317 | -81.6173
-7 | -0.5568 | 0.00728 | -0.0298 | -76.4835
-6.5 | -0.5085 | 0.00717 | -0.0279 | -70.9205
-6 | -0.4583 | 0.00705 | -0.0263 | -65.0071
-5.5 | -0.4079 | 0.00697 | -0.0247 | -58.5222
-5 | -0.3573 | 0.00688 | -0.0232 | -51.9331
-4.5 | -0.3061 | 0.00679 | -0.0219 | -45.081
-4 | -0.2547 | 0.00672 | -0.0205 | -37.9018
-3.5 | -0.2033 | 0.00666 | -0.0192 | -30.5255
-3 | -0.1515 | 0.00658 | -0.018 | -23.0243
-2.5 | -0.0994 | 0.00651 | -0.0168 | -15.2688
-2 | -0.0477 | 0.00642 | -0.0155 | -7.4299
-1.5 | 0.0039 | 0.00631 | -0.0143 | 0.61807
-1 | 0.0553 | 0.00616 | -0.013 | 8.9773
-0.5 | 0.1023 | 0.00588 | -0.0108 | 17.398
0 | 0.1519 | 0.00569 | -0.0092 | 26.696
0.5 | 0.2035 | 0.0056 | -0.0079 | 36.3393
1 | 0.2556 | 0.00555 | -0.0068 | 46.0541
1.5 | 0.308 | 0.00553 | -0.0057 | 55.6962
2 | 0.3579 | 0.00549 | -0.0041 | 65.1913
2.5 | 0.407 | 0.00536 | -0.0023 | 75.9328
3 | 0.4575 | 0.0054 | -0.0009 | 84.7222
3.5 | 0.5103 | 0.00545 | 0.0001 | 93.633
4 | 0.5615 | 0.00556 | 0.0014 | 100.9892
4.5 | 0.6124 | 0.00565 | 0.0028 | 108.3894
5 | 0.6623 | 0.00574 | 0.0043 | 115.3833
5.5 | 0.7106 | 0.00588 | 0.0061 | 120.8503
6 | 0.7579 | 0.00602 | 0.0082 | 125.897
6.5 | 0.8047 | 0.00614 | 0.0103 | 131.0586
7 | 0.8479 | 0.00631 | 0.0132 | 134.374
7.5 | 0.8868 | 0.00649 | 0.0169 | 136.641
8 | 0.9177 | 0.00665 | 0.0224 | 138
8.5 | 0.9604 | 0.00688 | 0.0252 | 139.593
9 | 1.045 | 0.00739 | 0.0186 | 141.4073
9.5 | 1.1308 | 0.00795 | 0.0117 | 142.239
10 | 1.194 | 0.00846 | 0.0098 | 141.1348
10.5 | 1.253 | 0.00899 | 0.0087 | 139.3771
11 | 1.3044 | 0.00952 | 0.0091 | 137.0168
11.5 | 1.343 | 0.01012 | 0.0121 | 132.7075
12 | 1.396 | 0.01077 | 0.0119 | 129.6193
12.5 | 1.4478 | 0.01145 | 0.0118 | 126.4454
13 | 1.4977 | 0.0122 | 0.0119 | 122.7623
13.5 | 1.5461 | 0.01299 | 0.0121 | 119.0223
14 | 1.5839 | 0.01386 | 0.0141 | 114.2785
14.5 | 1.6032 | 0.01486 | 0.0194 | 107.8869
15 | 1.6267 | 0.01591 | 0.0236 | 102.2439
15.5 | 1.6457 | 0.01728 | 0.0279 | 95.2373
16 | 1.6643 | 0.01887 | 0.0317 | 88.1982
16.5 | 1.684 | 0.02067 | 0.0347 | 81.4707
17 | 1.702 | 0.02282 | 0.0372 | 74.5837
17.5 | 1.7158 | 0.02547 | 0.0394 | 67.3655
18 | 1.7269 | 0.02861 | 0.0411 | 60.36
18.5 | 1.7317 | 0.0325 | 0.0422 | 53.2831
19 | 1.7386 | 0.03653 | 0.0427 | 47.5938
19.5 | 1.7376 | 0.0415 | 0.0428 | 41.8699
20 | 1.728 | 0.04762 | 0.0422 | 36.2873

## 109. Re 10M Mach 0.25 (1)
BIGFOIL.COM POLAR EXPORT
NACA24017
NACA24017 |  |  |  | Cl Max: | 1.638 | at alpha= | 15 | deg
JavaFoil+Calcfoil stall+Eppler ext transition |  |  |  | L/D Max: | 120.079 | at alpha= | 6.5 | deg
Re: | 10000000 |  |  | Cd Min: | 0.0081 | at alpha= | -1 | deg
Mach: | 0.25 |  |  | Cl=0 at alpha= | -1.4453 | deg
|  |  |  | @ Cl=0.1, Cd= | 0.0081269
|  |  |  | @ Cl=0.4, Cd= | 0.0082967
|  |  |  | @ Cl=0.6, Cd= | 0.008166
alpha (deg) | Cl | Cd | Cm | Cl/Cd
-19.5 | -0.93 | 0.13461 | 0.002 | -6.91
-19 | -0.967 | 0.12345 | 0.002 | -7.83
-18.5 | -1.002 | 0.11131 | 0.001 | -9.002
-18 | -1.039 | 0.09658 | 0.001 | -10.756
-17.5 | -1.079 | 0.0793 | 0.001 | -13.605
-17 | -1.116 | 0.06414 | 0.001 | -17.397
-16.5 | -1.148 | 0.05095 | 0.001 | -22.54
-16 | -1.178 | 0.03955 | 0 | -29.78
-15.5 | -1.2 | 0.0313 | 0 | -38.345
-15 | -1.217 | 0.02505 | 0 | -48.592
-14.5 | -1.225 | 0.02106 | -0.001 | -58.175
-14 | -1.225 | 0.0183 | -0.001 | -66.951
-13.5 | -1.217 | 0.0165 | -0.002 | -73.77
-13 | -1.203 | 0.01516 | -0.002 | -79.343
-12.5 | -1.182 | 0.01417 | -0.002 | -83.386
-12 | -1.156 | 0.01337 | -0.003 | -86.415
-11.5 | -1.124 | 0.01269 | -0.003 | -88.603
-11 | -1.088 | 0.0121 | -0.004 | -89.875
-10.5 | -1.048 | 0.0116 | -0.004 | -90.317
-10 | -1.004 | 0.01119 | -0.004 | -89.756
-9.5 | -0.958 | 0.01079 | -0.005 | -88.796
-9 | -0.909 | 0.01043 | -0.005 | -87.194
-8.5 | -0.858 | 0.00905 | -0.006 | -94.804
-8 | -0.804 | 0.00932 | -0.006 | -86.268
-7.5 | -0.749 | 0.00908 | -0.007 | -82.461
-7 | -0.692 | 0.0094 | -0.007 | -73.577
-6.5 | -0.633 | 0.00923 | -0.008 | -68.599
-6 | -0.574 | 0.00907 | -0.008 | -63.252
-5.5 | -0.513 | 0.00952 | -0.008 | -53.873
-5 | -0.451 | 0.0094 | -0.009 | -48.049
-4.5 | -0.389 | 0.00931 | -0.009 | -41.833
-4 | -0.327 | 0.00972 | -0.01 | -33.595
-3.5 | -0.263 | 0.00907 | -0.01 | -29.044
-3 | -0.2 | 0.0089 | -0.011 | -22.459
-2.5 | -0.136 | 0.00883 | -0.011 | -15.386
-2 | -0.072 | 0.00926 | -0.012 | -7.755
-1.5 | -0.007 | 0.00907 | -0.012 | -0.825
-1 | 0.057 | 0.0081 | -0.013 | 7.026
-0.5 | 0.121 | 0.00814 | -0.013 | 14.901
0 | 0.185 | 0.00863 | -0.013 | 21.478
0.5 | 0.25 | 0.00814 | -0.014 | 30.657
1 | 0.314 | 0.00819 | -0.014 | 38.286
1.5 | 0.377 | 0.00825 | -0.015 | 45.743
2 | 0.441 | 0.00838 | -0.015 | 52.615
2.5 | 0.505 | 0.00844 | -0.016 | 59.818
3 | 0.568 | 0.0081 | -0.016 | 70.161
3.5 | 0.631 | 0.00823 | -0.017 | 76.721
4 | 0.694 | 0.00843 | -0.017 | 82.302
4.5 | 0.756 | 0.00811 | -0.018 | 93.247
5 | 0.818 | 0.00861 | -0.018 | 95.034
5.5 | 0.88 | 0.00835 | -0.018 | 105.33
6 | 0.94 | 0.00859 | -0.019 | 109.514
6.5 | 1 | 0.00833 | -0.019 | 120.079
7 | 1.06 | 0.00965 | -0.02 | 109.781
7.5 | 1.118 | 0.01 | -0.02 | 111.809
8 | 1.174 | 0.0104 | -0.021 | 112.871
8.5 | 1.229 | 0.01091 | -0.021 | 112.702
9 | 1.282 | 0.01173 | -0.022 | 109.276
9.5 | 1.333 | 0.01234 | -0.022 | 107.954
10 | 1.381 | 0.01333 | -0.022 | 103.538
10.5 | 1.425 | 0.01416 | -0.023 | 100.664
11 | 1.466 | 0.01509 | -0.023 | 97.2
11.5 | 1.504 | 0.01618 | -0.023 | 92.936
12 | 1.537 | 0.01748 | -0.024 | 87.935
12.5 | 1.566 | 0.01906 | -0.024 | 82.156
13 | 1.59 | 0.02095 | -0.024 | 75.881
13.5 | 1.609 | 0.02323 | -0.024 | 69.267
14 | 1.623 | 0.02593 | -0.025 | 62.59
14.5 | 1.633 | 0.02905 | -0.025 | 56.21
15 | 1.638 | 0.03267 | -0.025 | 50.139
15.5 | 1.638 | 0.0367 | -0.025 | 44.631
16 | 1.632 | 0.04128 | -0.025 | 39.538
16.5 | 1.621 | 0.04644 | -0.025 | 34.917
17 | 1.607 | 0.05192 | -0.025 | 30.948
17.5 | 1.588 | 0.05783 | -0.025 | 27.459
18 | 1.565 | 0.06423 | -0.025 | 24.361
18.5 | 1.537 | 0.07138 | -0.025 | 21.53
19 | 1.504 | 0.07883 | -0.025 | 19.076
19.5 | 1.465 | 0.0867 | -0.025 | 16.892
20 | 1.422 | 0.09479 | -0.025 | 14.996

## 110. Re 10M Mach 0.25 (2)
BIGFOIL.COM POLAR EXPORT
NACA24017
NACA24017 |  |  |  | Cl Max: | 0.9276 | at alpha= | 8 | deg
XFOIL ncrit=9 |  |  |  | L/D Max: | 136.012 | at alpha= | 8 | deg
Re: | 10000000 |  |  | Cd Min: | 0.03842 | at alpha= | -20 | deg
Mach: | 0.25 |  |  | Cl=0 at alpha= | -1.5466 | deg
|  |  |  | @ Cl=0.1, Cd= | 0.0060337
|  |  |  | @ Cl=0.4, Cd= | 0.0054652
|  |  |  | @ Cl=0.6, Cd= | 0.0056887
alpha (deg) | Cl | Cd | Cm | Cl/Cd
-20 | -1.6539 | 0.03842 | -0.0852 | -43.0479
-19.5 | -1.6463 | 0.03405 | -0.0845 | -48.3495
-19 | -1.6333 | 0.0304 | -0.0831 | -53.727
-18.5 | -1.6186 | 0.02719 | -0.081 | -59.5292
-18 | -1.6068 | 0.0242 | -0.0778 | -66.3967
-17.5 | -1.5904 | 0.02179 | -0.074 | -72.9876
-17 | -1.5706 | 0.01981 | -0.0698 | -79.2832
-16.5 | -1.547 | 0.01821 | -0.0653 | -84.9533
-16 | -1.5238 | 0.01691 | -0.06 | -90.1124
-15.5 | -1.4737 | 0.01572 | -0.059 | -93.7468
-15 | -1.4242 | 0.01455 | -0.0578 | -97.8832
-14.5 | -1.3717 | 0.01354 | -0.0568 | -101.3072
-14 | -1.3155 | 0.01269 | -0.0562 | -103.6643
-13.5 | -1.2716 | 0.01198 | -0.0531 | -106.1436
-12.5 | -1.158 | 0.01058 | -0.0516 | -109.4518
-12 | -1.0831 | 0.01002 | -0.0543 | -108.0938
-11 | -0.8919 | 0.00888 | -0.0686 | -100.4392
-10.5 | -0.8626 | 0.00871 | -0.0621 | -99.0356
-10 | -0.8296 | 0.00846 | -0.0563 | -98.0615
-9.5 | -0.7924 | 0.00827 | -0.0513 | -95.8162
-9 | -0.7573 | 0.0081 | -0.0458 | -93.4938
-8.5 | -0.7142 | 0.00793 | -0.042 | -90.0631
-8 | -0.6671 | 0.00774 | -0.039 | -86.1886
-7.5 | -0.6196 | 0.00759 | -0.0362 | -81.6337
-7 | -0.5703 | 0.00742 | -0.0337 | -76.8598
-6.5 | -0.5204 | 0.00731 | -0.0314 | -71.1902
-6 | -0.4693 | 0.00717 | -0.0293 | -65.4533
-5.5 | -0.4185 | 0.00707 | -0.0272 | -59.1938
-5 | -0.3662 | 0.00696 | -0.0255 | -52.6149
-4.5 | -0.314 | 0.00688 | -0.0237 | -45.6395
-4 | -0.2614 | 0.00681 | -0.0221 | -38.3847
-3.5 | -0.208 | 0.00673 | -0.0206 | -30.9064
-3 | -0.1544 | 0.00666 | -0.0192 | -23.1832
-2.5 | -0.1012 | 0.00657 | -0.0177 | -15.4033
-2 | -0.0477 | 0.0065 | -0.0163 | -7.3385
-1.5 | 0.0049 | 0.0064 | -0.0148 | 0.76562
-1 | 0.0577 | 0.00624 | -0.0133 | 9.2468
0 | 0.1561 | 0.00576 | -0.009 | 27.1007
0.5 | 0.2092 | 0.00565 | -0.0076 | 37.0265
1 | 0.2623 | 0.00562 | -0.0061 | 46.6726
1.5 | 0.3163 | 0.00558 | -0.0049 | 56.6846
2 | 0.3672 | 0.00553 | -0.003 | 66.4014
2.5 | 0.4178 | 0.00543 | -0.0011 | 76.9429
3 | 0.4706 | 0.00548 | 0.0004 | 85.8759
3.5 | 0.5236 | 0.00555 | 0.0019 | 94.3423
4 | 0.5768 | 0.00563 | 0.0033 | 102.4512
4.5 | 0.6282 | 0.00576 | 0.0051 | 109.0625
5 | 0.6797 | 0.00585 | 0.007 | 116.188
5.5 | 0.7289 | 0.00598 | 0.0092 | 121.8896
6 | 0.7762 | 0.00615 | 0.0119 | 126.2114
6.5 | 0.8224 | 0.00629 | 0.0148 | 130.7472
7 | 0.8605 | 0.0064 | 0.0194 | 134.4531
7.5 | 0.8947 | 0.0066 | 0.0249 | 135.5606
8 | 0.9276 | 0.00682 | 0.0305 | 136.0117

## 111. Re 10M Mach 0.50 (1)
BIGFOIL.COM POLAR EXPORT
NACA24017
NACA24017 |  |  |  | Cl Max: | 1.405 | at alpha= | 10.5 | deg
JavaFoil+Calcfoil stall+Eppler ext transition |  |  |  | L/D Max: | 100.741 | at alpha= | 6.5 | deg
Re: | 10000000 |  |  | Cd Min: | 0.00786 | at alpha= | 2 | deg
Mach: | 0.5 |  |  | Cl=0 at alpha= | -1.4444 | deg
|  |  |  | @ Cl=0.1, Cd= | 0.0084927
|  |  |  | @ Cl=0.4, Cd= | 0.0081516
|  |  |  | @ Cl=0.6, Cd= | 0.0080109
alpha (deg) | Cl | Cd | Cm | Cl/Cd
-20 | -1.042 | 0.16063 | 0.002 | -6.487
-19.5 | -1.013 | 0.15785 | 0.002 | -6.418
-19 | -0.985 | 0.15363 | 0.002 | -6.411
-18.5 | -0.964 | 0.13167 | 0.002 | -7.323
-18 | -0.929 | 0.13817 | 0.001 | -6.725
-17.5 | -0.911 | 0.11793 | 0.001 | -7.723
-17 | -0.873 | 0.1252 | 0.001 | -6.973
-16.5 | -0.854 | 0.10556 | 0 | -8.094
-16 | -0.894 | 0.05289 | 0 | -16.893
-15.5 | -0.797 | 0.09932 | 0 | -8.026
-15 | -0.843 | 0.04456 | 0 | -18.91
-14.5 | -0.742 | 0.09154 | -0.001 | -8.104
-14 | -0.787 | 0.03924 | -0.001 | -20.043
-13.5 | -0.694 | 0.07726 | -0.001 | -8.981
-13 | -0.65 | 0.08947 | -0.001 | -7.267
-12.5 | -0.68 | 0.0431 | -0.002 | -15.768
-12 | -0.604 | 0.07215 | -0.002 | -8.371
-11.5 | -0.57 | 0.07497 | -0.002 | -7.603
-11 | -0.546 | 0.06838 | -0.003 | -7.979
-10.5 | -0.518 | 0.06447 | -0.003 | -8.037
-10 | -0.802 | 0.02002 | -0.005 | -40.047
-9.5 | -0.896 | 0.01494 | -0.005 | -59.949
-9 | -0.905 | 0.01336 | -0.006 | -67.731
-8.5 | -0.884 | 0.01239 | -0.006 | -71.385
-8 | -0.848 | 0.01165 | -0.007 | -72.768
-7.5 | -0.801 | 0.01109 | -0.007 | -72.279
-7 | -0.749 | 0.01061 | -0.008 | -70.571
-6.5 | -0.691 | 0.01022 | -0.008 | -67.622
-6 | -0.63 | 0.00886 | -0.009 | -71.105
-5.5 | -0.566 | 0.00911 | -0.009 | -62.067
-5 | -0.499 | 0.00894 | -0.01 | -55.86
-4.5 | -0.432 | 0.00924 | -0.01 | -46.745
-4 | -0.363 | 0.00909 | -0.011 | -39.925
-3.5 | -0.293 | 0.0089 | -0.011 | -32.914
-3 | -0.223 | 0.00885 | -0.012 | -25.134
-2.5 | -0.152 | 0.00869 | -0.012 | -17.43
-2 | -0.08 | 0.00858 | -0.013 | -9.336
-1.5 | -0.008 | 0.00893 | -0.013 | -0.935
-1 | 0.064 | 0.00866 | -0.014 | 7.33
-0.5 | 0.135 | 0.00833 | -0.014 | 16.247
0 | 0.207 | 0.0079 | -0.015 | 26.196
0.5 | 0.278 | 0.00798 | -0.016 | 34.882
1 | 0.35 | 0.00806 | -0.016 | 43.373
1.5 | 0.421 | 0.00819 | -0.017 | 51.352
2 | 0.491 | 0.00786 | -0.017 | 62.502
2.5 | 0.562 | 0.008 | -0.018 | 70.226
3 | 0.632 | 0.00802 | -0.018 | 78.778
3.5 | 0.701 | 0.0082 | -0.019 | 85.534
4 | 0.77 | 0.00797 | -0.019 | 96.705
4.5 | 0.838 | 0.00921 | -0.02 | 91.086
5 | 0.906 | 0.00958 | -0.02 | 94.539
5.5 | 0.972 | 0.00992 | -0.021 | 97.955
6 | 1.037 | 0.0104 | -0.021 | 99.729
6.5 | 1.1 | 0.01092 | -0.022 | 100.741
7 | 1.16 | 0.01158 | -0.022 | 100.147
7.5 | 1.217 | 0.01241 | -0.022 | 98.079
8 | 1.27 | 0.01366 | -0.023 | 92.948
8.5 | 1.317 | 0.01489 | -0.023 | 88.432
9 | 1.356 | 0.01651 | -0.024 | 82.179
9.5 | 1.386 | 0.01864 | -0.024 | 74.35
10 | 1.404 | 0.02179 | -0.024 | 64.434
10.5 | 1.405 | 0.02568 | -0.024 | 54.704
11 | 1.385 | 0.03104 | -0.024 | 44.64
11.5 | 1.33 | 0.03842 | -0.024 | 34.627
12 | 1.184 | 0.04986 | -0.023 | 23.75
12.5 | 0.852 | 0.06173 | -0.023 | 13.808
13 | 0.882 | 0.06327 | -0.023 | 13.939
13.5 | 0.903 | 0.07125 | -0.023 | 12.679
14 | 0.927 | 0.07766 | -0.023 | 11.942
14.5 | 0.954 | 0.08203 | -0.023 | 11.628
15 | 0.98 | 0.08665 | -0.024 | 11.314
15.5 | 0.994 | 0.10518 | -0.023 | 9.449

## 112. Re 10M Mach 0.50 (2)
BIGFOIL.COM POLAR EXPORT
NACA24017
NACA24017 |  |  |  | Cl Max: | 1.6156 | at alpha= | 13 | deg
XFOIL ncrit=9 |  |  |  | L/D Max: | 131.582 | at alpha= | 8.5 | deg
Re: | 10000000 |  |  | Cd Min: | 0.12223 | at alpha= | 18 | deg
Mach: | 0.5 |  |  | Cl=0 at alpha= | -1.5883 | deg
|  |  |  | @ Cl=0.1, Cd= | 0.006448
|  |  |  | @ Cl=0.4, Cd= | 0.0058027
|  |  |  | @ Cl=0.6, Cd= | 0.005997
alpha (deg) | Cl | Cd | Cm | Cl/Cd
-17 | -0.8672 | 0.12035 | -0.0531 | -7.2057
-16.5 | -0.8964 | 0.10919 | -0.0598 | -8.2095
-16 | -0.9267 | 0.09825 | -0.066 | -9.4321
-15.5 | -0.9583 | 0.08747 | -0.0717 | -10.9558
-15 | -0.9885 | 0.07679 | -0.0771 | -12.8728
-14.5 | -1.0206 | 0.06598 | -0.0826 | -15.4683
-14 | -1.0499 | 0.05498 | -0.0896 | -19.096
-13.5 | -1.079 | 0.0439 | -0.0973 | -24.5786
-13 | -1.1048 | 0.0342 | -0.1027 | -32.3041
-12.5 | -1.1275 | 0.02571 | -0.1054 | -43.8545
-12 | -1.1496 | 0.0198 | -0.1008 | -58.0606
-11.5 | -1.1368 | 0.01508 | -0.0969 | -75.3846
-11 | -1.0807 | 0.01264 | -0.0938 | -85.4984
-10.5 | -0.9398 | 0.01114 | -0.1028 | -84.3627
-10 | -0.8777 | 0.01039 | -0.0987 | -84.4755
-9.5 | -0.8303 | 0.00988 | -0.0921 | -84.0385
-9 | -0.7841 | 0.0094 | -0.0852 | -83.4149
-8.5 | -0.7396 | 0.00901 | -0.0782 | -82.0866
-8 | -0.6918 | 0.00867 | -0.0718 | -79.7924
-7.5 | -0.6465 | 0.00835 | -0.0651 | -77.4251
-7 | -0.5997 | 0.00807 | -0.0587 | -74.3123
-6.5 | -0.5546 | 0.00789 | -0.0522 | -70.2915
-6 | -0.5083 | 0.00774 | -0.0461 | -65.6718
-5.5 | -0.4542 | 0.00759 | -0.0416 | -59.8419
-5 | -0.3984 | 0.00745 | -0.0377 | -53.4765
-4.5 | -0.342 | 0.00734 | -0.034 | -46.594
-4 | -0.284 | 0.00723 | -0.0308 | -39.2808
-3.5 | -0.2257 | 0.00712 | -0.0278 | -31.6994
-3 | -0.1671 | 0.00703 | -0.025 | -23.7696
-2.5 | -0.1075 | 0.00694 | -0.0224 | -15.4899
-2 | -0.0485 | 0.00685 | -0.0199 | -7.0803
-1.5 | 0.0104 | 0.00674 | -0.0174 | 1.543
-1 | 0.0695 | 0.00661 | -0.015 | 10.5144
-0.5 | 0.1222 | 0.00633 | -0.0115 | 19.3049
0 | 0.1745 | 0.006 | -0.0078 | 29.0833
0.5 | 0.232 | 0.00592 | -0.0052 | 39.1892
1 | 0.2909 | 0.00588 | -0.0027 | 49.4728
1.5 | 0.3489 | 0.00583 | -0.0001 | 59.8456
2 | 0.405 | 0.0058 | 0.0029 | 69.8276
2.5 | 0.4614 | 0.00577 | 0.006 | 79.9653
3 | 0.5188 | 0.00587 | 0.009 | 88.3816
3.5 | 0.5768 | 0.00594 | 0.012 | 97.1044
4 | 0.6297 | 0.00607 | 0.016 | 103.7397
4.5 | 0.6776 | 0.00617 | 0.0212 | 109.8217
5 | 0.7286 | 0.00633 | 0.0258 | 115.1027
5.5 | 0.7757 | 0.00655 | 0.0312 | 118.4275
6.5 | 0.8722 | 0.007 | 0.0418 | 124.6
7 | 0.915 | 0.0073 | 0.0481 | 125.3425
7.5 | 0.9641 | 0.0076 | 0.0534 | 126.8553
8 | 1.0993 | 0.00836 | 0.0421 | 131.4952
8.5 | 1.1895 | 0.00904 | 0.0399 | 131.5819
9 | 1.2667 | 0.00989 | 0.0402 | 128.0789
9.5 | 1.3336 | 0.01099 | 0.042 | 121.3467
10 | 1.3769 | 0.01221 | 0.0478 | 112.7682
10.5 | 1.4401 | 0.01363 | 0.0499 | 105.6566
11 | 1.4967 | 0.01552 | 0.0522 | 96.4369
11.5 | 1.5466 | 0.01791 | 0.0546 | 86.354
12 | 1.5873 | 0.02067 | 0.0576 | 76.7925
12.5 | 1.6039 | 0.0239 | 0.0629 | 67.1088
13 | 1.6156 | 0.02794 | 0.0669 | 57.8239
13.5 | 1.6151 | 0.03316 | 0.0698 | 48.7063
14 | 1.5999 | 0.03968 | 0.0714 | 40.3201
14.5 | 1.5717 | 0.04741 | 0.0718 | 33.1512
15 | 1.5264 | 0.05673 | 0.0704 | 26.9064
15.5 | 1.4727 | 0.06716 | 0.0674 | 21.9282
16 | 1.4136 | 0.07856 | 0.063 | 17.9939
16.5 | 1.3626 | 0.08984 | 0.058 | 15.167
17 | 1.3193 | 0.10089 | 0.0528 | 13.0766
17.5 | 1.2844 | 0.1116 | 0.0473 | 11.509
18 | 1.2546 | 0.12223 | 0.0416 | 10.2643

## 113. Re 12M Mach 0.00 (1)
BIGFOIL.COM POLAR EXPORT
NACA24017
NACA24017 |  |  |  | Cl Max: | 1.735 | at alpha= | 17.5 | deg
JavaFoil+Calcfoil stall+Eppler ext transition |  |  |  | L/D Max: | 128.71 | at alpha= | 7.5 | deg
Re: | 12000000 |  |  | Cd Min: | 0.00799 | at alpha= | 2 | deg
Mach: | 0 |  |  | Cl=0 at alpha= | -1.4436 | deg
|  |  |  | @ Cl=0.1, Cd= | 0.0082795
|  |  |  | @ Cl=0.4, Cd= | 0.0082113
|  |  |  | @ Cl=0.6, Cd= | 0.0083626
alpha (deg) | Cl | Cd | Cm | Cl/Cd
-20 | -1.277 | 0.07336 | 0.003 | -17.412
-19.5 | -1.295 | 0.06266 | 0.002 | -20.668
-19 | -1.312 | 0.05305 | 0.002 | -24.721
-18.5 | -1.325 | 0.0451 | 0.002 | -29.376
-18 | -1.337 | 0.03779 | 0.002 | -35.383
-17.5 | -1.345 | 0.03215 | 0.001 | -41.848
-17 | -1.352 | 0.02705 | 0.001 | -49.973
-16.5 | -1.352 | 0.02335 | 0.001 | -57.927
-16 | -1.348 | 0.02053 | 0 | -65.661
-15.5 | -1.339 | 0.01832 | 0 | -73.098
-15 | -1.327 | 0.01662 | 0 | -79.836
-14.5 | -1.309 | 0.01533 | -0.001 | -85.384
-14 | -1.287 | 0.01439 | -0.001 | -89.45
-13.5 | -1.261 | 0.0136 | -0.002 | -92.719
-13 | -1.232 | 0.01295 | -0.002 | -95.146
-12.5 | -1.199 | 0.01236 | -0.002 | -97.006
-12 | -1.163 | 0.01184 | -0.003 | -98.209
-11.5 | -1.124 | 0.01139 | -0.003 | -98.716
-11 | -1.082 | 0.01099 | -0.004 | -98.449
-10.5 | -1.037 | 0.01064 | -0.004 | -97.444
-10 | -0.99 | 0.01032 | -0.004 | -95.947
-9.5 | -0.942 | 0.00891 | -0.005 | -105.715
-9 | -0.891 | 0.00918 | -0.005 | -97.063
-8.5 | -0.839 | 0.00894 | -0.006 | -93.841
-8 | -0.785 | 0.00927 | -0.006 | -84.675
-7.5 | -0.73 | 0.00907 | -0.006 | -80.453
-7 | -0.673 | 0.00949 | -0.007 | -70.962
-6.5 | -0.616 | 0.00932 | -0.007 | -66.087
-6 | -0.557 | 0.00918 | -0.008 | -60.708
-5.5 | -0.498 | 0.00963 | -0.008 | -51.711
-5 | -0.438 | 0.00949 | -0.009 | -46.17
-4.5 | -0.378 | 0.00939 | -0.009 | -40.222
-4 | -0.317 | 0.00925 | -0.009 | -34.228
-3.5 | -0.255 | 0.0097 | -0.01 | -26.305
-3 | -0.194 | 0.00961 | -0.01 | -20.135
-2.5 | -0.132 | 0.00944 | -0.011 | -13.945
-2 | -0.07 | 0.00887 | -0.011 | -7.84
-1.5 | -0.007 | 0.00879 | -0.012 | -0.825
-1 | 0.055 | 0.00849 | -0.012 | 6.489
-0.5 | 0.117 | 0.0082 | -0.013 | 14.322
0 | 0.18 | 0.00822 | -0.013 | 21.856
0.5 | 0.242 | 0.00828 | -0.013 | 29.216
1 | 0.304 | 0.0084 | -0.014 | 36.179
1.5 | 0.366 | 0.00848 | -0.014 | 43.119
2 | 0.428 | 0.00799 | -0.015 | 53.484
2.5 | 0.489 | 0.00812 | -0.015 | 60.212
3 | 0.551 | 0.00821 | -0.016 | 67.062
3.5 | 0.612 | 0.0084 | -0.016 | 72.809
4 | 0.673 | 0.00892 | -0.017 | 75.39
4.5 | 0.733 | 0.00856 | -0.017 | 85.667
5 | 0.794 | 0.00871 | -0.017 | 91.169
5.5 | 0.854 | 0.00844 | -0.018 | 101.125
6 | 0.913 | 0.00866 | -0.018 | 105.425
6.5 | 0.972 | 0.0084 | -0.019 | 115.692
7 | 1.03 | 0.00868 | -0.019 | 118.709
7.5 | 1.087 | 0.00845 | -0.02 | 128.71
8 | 1.143 | 0.0101 | -0.02 | 113.152
8.5 | 1.198 | 0.01045 | -0.02 | 114.648
9 | 1.251 | 0.01087 | -0.021 | 115.173
9.5 | 1.303 | 0.01164 | -0.021 | 111.992
10 | 1.353 | 0.01221 | -0.022 | 110.803
10.5 | 1.4 | 0.01275 | -0.022 | 109.777
11 | 1.445 | 0.01337 | -0.022 | 108.141
11.5 | 1.488 | 0.01406 | -0.023 | 105.783
12 | 1.527 | 0.01493 | -0.023 | 102.299
12.5 | 1.563 | 0.0159 | -0.023 | 98.311
13 | 1.596 | 0.01705 | -0.024 | 93.612
13.5 | 1.626 | 0.01839 | -0.024 | 88.391
14 | 1.651 | 0.01999 | -0.024 | 82.626
14.5 | 1.674 | 0.02186 | -0.024 | 76.578
15 | 1.693 | 0.02407 | -0.025 | 70.339
15.5 | 1.708 | 0.02658 | -0.025 | 64.262
16 | 1.719 | 0.02941 | -0.025 | 58.458
16.5 | 1.727 | 0.03267 | -0.025 | 52.877
17 | 1.733 | 0.03625 | -0.025 | 47.799
17.5 | 1.735 | 0.04026 | -0.026 | 43.094
18 | 1.735 | 0.04447 | -0.026 | 39.021
18.5 | 1.733 | 0.04914 | -0.026 | 35.259
19 | 1.727 | 0.05425 | -0.026 | 31.829
19.5 | 1.717 | 0.05958 | -0.026 | 28.822
20 | 1.706 | 0.06525 | -0.026 | 26.139

## 114. Re 12M Mach 0.00 (2)
BIGFOIL.COM POLAR EXPORT
NACA24017
NACA24017 |  |  |  | Cl Max: | 1.7684 | at alpha= | 19 | deg
XFOIL ncrit=9 |  |  |  | L/D Max: | 145.092 | at alpha= | 9.5 | deg
Re: | 12000000 |  |  | Cd Min: | 0.04145 | at alpha= | 20 | deg
Mach: | 0 |  |  | Cl=0 at alpha= | -1.5424 | deg
|  |  |  | @ Cl=0.1, Cd= | 0.0058868
|  |  |  | @ Cl=0.4, Cd= | 0.0053583
|  |  |  | @ Cl=0.6, Cd= | 0.0055313
alpha (deg) | Cl | Cd | Cm | Cl/Cd
-11.5 | -0.9276 | 0.00846 | -0.0577 | -109.6454
-11 | -0.8993 | 0.00833 | -0.0519 | -107.9592
-10.5 | -0.8695 | 0.00816 | -0.0463 | -106.5564
-10 | -0.8355 | 0.00803 | -0.0416 | -104.0473
-9.5 | -0.7928 | 0.00788 | -0.0387 | -100.6091
-9 | -0.7483 | 0.00767 | -0.0362 | -97.5619
-8.5 | -0.7025 | 0.00755 | -0.0339 | -93.0464
-8 | -0.6559 | 0.00738 | -0.0318 | -88.8753
-7.5 | -0.6079 | 0.00726 | -0.03 | -83.7328
-7 | -0.5593 | 0.00711 | -0.0282 | -78.6639
-6.5 | -0.5102 | 0.00701 | -0.0265 | -72.7817
-6 | -0.4598 | 0.0069 | -0.0251 | -66.6377
-5.5 | -0.4097 | 0.00681 | -0.0236 | -60.1615
-5 | -0.3591 | 0.00672 | -0.0222 | -53.4375
-4.5 | -0.3075 | 0.00664 | -0.021 | -46.3102
-4 | -0.2562 | 0.00657 | -0.0198 | -38.9954
-3.5 | -0.2043 | 0.0065 | -0.0186 | -31.4308
-3 | -0.152 | 0.00644 | -0.0176 | -23.6025
-2.5 | -0.0998 | 0.00638 | -0.0165 | -15.6426
-2 | -0.0475 | 0.00629 | -0.0154 | -7.5517
-1.5 | 0.0044 | 0.0062 | -0.0143 | 0.70968
-1 | 0.0558 | 0.00611 | -0.0131 | 9.1326
-0.5 | 0.1053 | 0.00586 | -0.0115 | 17.9693
0 | 0.1538 | 0.00567 | -0.0097 | 27.1252
0.5 | 0.2052 | 0.00554 | -0.0085 | 37.0397
1 | 0.2572 | 0.00551 | -0.0074 | 46.6788
1.5 | 0.3093 | 0.00549 | -0.0064 | 56.3388
2 | 0.3606 | 0.00544 | -0.0051 | 66.2868
2.5 | 0.4088 | 0.00534 | -0.0033 | 76.5543
3 | 0.4587 | 0.00528 | -0.0018 | 86.875
3.5 | 0.5101 | 0.00538 | -0.0006 | 94.8141
4 | 0.5624 | 0.00545 | 0.0003 | 103.1927
4.5 | 0.6133 | 0.00556 | 0.0016 | 110.3058
5 | 0.6627 | 0.00568 | 0.0031 | 116.6725
5.5 | 0.7126 | 0.00576 | 0.0045 | 123.7153
6 | 0.7607 | 0.00592 | 0.0063 | 128.4966
6.5 | 0.8062 | 0.00608 | 0.0085 | 132.5987
7 | 0.8513 | 0.00625 | 0.0108 | 136.208
7.5 | 0.8939 | 0.0064 | 0.0137 | 139.6719
8 | 0.929 | 0.00657 | 0.0181 | 141.4003
8.5 | 0.9586 | 0.00674 | 0.0237 | 142.2255
9 | 1.0081 | 0.00704 | 0.0248 | 143.196
9.5 | 1.1027 | 0.0076 | 0.0157 | 145.0921
10 | 1.1798 | 0.00821 | 0.0104 | 143.7028
10.5 | 1.2383 | 0.00868 | 0.0093 | 142.6613
11 | 1.2974 | 0.00921 | 0.0079 | 140.8686
11.5 | 1.341 | 0.00975 | 0.0098 | 137.5385
12 | 1.3831 | 0.01032 | 0.0118 | 134.0213
12.5 | 1.435 | 0.01095 | 0.0116 | 131.0502
13 | 1.4848 | 0.01163 | 0.0116 | 127.6698
13.5 | 1.5327 | 0.01237 | 0.0118 | 123.9046
14 | 1.5789 | 0.01319 | 0.0121 | 119.7043
14.5 | 1.6145 | 0.01398 | 0.0144 | 115.4864
15 | 1.6353 | 0.01498 | 0.0191 | 109.1656
15.5 | 1.657 | 0.0161 | 0.0233 | 102.9193
16 | 1.6772 | 0.0174 | 0.0272 | 96.3908
16.5 | 1.6974 | 0.0189 | 0.0306 | 89.8095
17 | 1.7146 | 0.02083 | 0.0336 | 82.314
17.5 | 1.7339 | 0.02287 | 0.0358 | 75.8155
18 | 1.7456 | 0.02562 | 0.038 | 68.1343
18.5 | 1.7586 | 0.02855 | 0.0394 | 61.5972
19 | 1.7684 | 0.03195 | 0.0405 | 55.349
19.5 | 1.7667 | 0.03665 | 0.0411 | 48.2046
20 | 1.7667 | 0.04145 | 0.0411 | 42.6224

## 115. Re 12M Mach 0.10 (1)
BIGFOIL.COM POLAR EXPORT
NACA24017
NACA24017 |  |  |  | Cl Max: | 1.719 | at alpha= | 17 | deg
JavaFoil+Calcfoil stall+Eppler ext transition |  |  |  | L/D Max: | 125.384 | at alpha= | 7 | deg
Re: | 12000000 |  |  | Cd Min: | 0.00807 | at alpha= | 2 | deg
Mach: | 0.1 |  |  | Cl=0 at alpha= | -1.4436 | deg
|  |  |  | @ Cl=0.1, Cd= | 0.0083357
|  |  |  | @ Cl=0.4, Cd= | 0.0082684
|  |  |  | @ Cl=0.6, Cd= | 0.0083916
alpha (deg) | Cl | Cd | Cm | Cl/Cd
-20 | -1.229 | 0.08397 | 0.002 | -14.637
-19.5 | -1.251 | 0.07108 | 0.002 | -17.606
-19 | -1.271 | 0.06021 | 0.002 | -21.112
-18.5 | -1.289 | 0.05043 | 0.002 | -25.569
-18 | -1.304 | 0.04252 | 0.002 | -30.67
-17.5 | -1.318 | 0.03537 | 0.001 | -37.254
-17 | -1.327 | 0.02968 | 0.001 | -44.719
-16.5 | -1.332 | 0.02521 | 0.001 | -52.827
-16 | -1.332 | 0.0217 | 0 | -61.36
-15.5 | -1.326 | 0.01923 | 0 | -68.951
-15 | -1.316 | 0.01725 | 0 | -76.315
-14.5 | -1.301 | 0.01584 | -0.001 | -82.154
-14 | -1.282 | 0.01471 | -0.001 | -87.112
-13.5 | -1.257 | 0.01388 | -0.002 | -90.614
-13 | -1.23 | 0.01314 | -0.002 | -93.565
-12.5 | -1.198 | 0.01254 | -0.002 | -95.523
-12 | -1.163 | 0.012 | -0.003 | -96.949
-11.5 | -1.125 | 0.01153 | -0.003 | -97.6
-11 | -1.083 | 0.01111 | -0.004 | -97.5
-10.5 | -1.039 | 0.01073 | -0.004 | -96.851
-10 | -0.993 | 0.01039 | -0.004 | -95.601
-9.5 | -0.945 | 0.0101 | -0.005 | -93.486
-9 | -0.894 | 0.00875 | -0.005 | -102.153
-8.5 | -0.842 | 0.00903 | -0.006 | -93.259
-8 | -0.788 | 0.00932 | -0.006 | -84.523
-7.5 | -0.733 | 0.00909 | -0.006 | -80.64
-7 | -0.676 | 0.00896 | -0.007 | -75.419
-6.5 | -0.618 | 0.00935 | -0.007 | -66.162
-6 | -0.56 | 0.0092 | -0.008 | -60.821
-5.5 | -0.5 | 0.00912 | -0.008 | -54.879
-5 | -0.44 | 0.00957 | -0.009 | -46.001
-4.5 | -0.379 | 0.00941 | -0.009 | -40.305
-4 | -0.318 | 0.00932 | -0.01 | -34.125
-3.5 | -0.257 | 0.00917 | -0.01 | -27.975
-3 | -0.195 | 0.00963 | -0.01 | -20.209
-2.5 | -0.132 | 0.00945 | -0.011 | -14.006
-2 | -0.07 | 0.00885 | -0.011 | -7.893
-1.5 | -0.007 | 0.00877 | -0.012 | -0.83
-1 | 0.055 | 0.00855 | -0.012 | 6.481
-0.5 | 0.118 | 0.00825 | -0.013 | 14.299
0 | 0.181 | 0.00828 | -0.013 | 21.811
0.5 | 0.243 | 0.00833 | -0.014 | 29.155
1 | 0.305 | 0.00839 | -0.014 | 36.393
1.5 | 0.368 | 0.00848 | -0.014 | 43.369
2 | 0.43 | 0.00807 | -0.015 | 53.245
2.5 | 0.492 | 0.00816 | -0.015 | 60.255
3 | 0.553 | 0.00824 | -0.016 | 67.136
3.5 | 0.615 | 0.00844 | -0.016 | 72.853
4 | 0.676 | 0.00841 | -0.017 | 80.343
4.5 | 0.737 | 0.00859 | -0.017 | 85.832
5 | 0.798 | 0.00877 | -0.018 | 90.991
5.5 | 0.858 | 0.00851 | -0.018 | 100.805
6 | 0.917 | 0.0087 | -0.018 | 105.39
6.5 | 0.976 | 0.00845 | -0.019 | 115.532
7 | 1.035 | 0.00825 | -0.019 | 125.384
7.5 | 1.092 | 0.00947 | -0.02 | 115.297
8 | 1.148 | 0.01017 | -0.02 | 112.933
8.5 | 1.203 | 0.01053 | -0.021 | 114.204
9 | 1.256 | 0.01097 | -0.021 | 114.571
9.5 | 1.308 | 0.01175 | -0.021 | 111.274
10 | 1.357 | 0.01233 | -0.022 | 110.093
10.5 | 1.405 | 0.01292 | -0.022 | 108.672
11 | 1.449 | 0.01353 | -0.023 | 107.114
11.5 | 1.491 | 0.01433 | -0.023 | 104.064
12 | 1.53 | 0.0152 | -0.023 | 100.622
12.5 | 1.565 | 0.01626 | -0.024 | 96.241
13 | 1.597 | 0.01746 | -0.024 | 91.466
13.5 | 1.625 | 0.01892 | -0.024 | 85.879
14 | 1.649 | 0.02062 | -0.024 | 79.981
14.5 | 1.67 | 0.02261 | -0.025 | 73.877
15 | 1.688 | 0.02498 | -0.025 | 67.569
15.5 | 1.701 | 0.02767 | -0.025 | 61.473
16 | 1.71 | 0.0307 | -0.025 | 55.706
16.5 | 1.716 | 0.03417 | -0.025 | 50.225
17 | 1.719 | 0.03799 | -0.025 | 45.258
17.5 | 1.719 | 0.04223 | -0.026 | 40.705
18 | 1.716 | 0.04679 | -0.026 | 36.681
18.5 | 1.711 | 0.05164 | -0.026 | 33.135
19 | 1.702 | 0.057 | -0.026 | 29.865
19.5 | 1.69 | 0.06262 | -0.026 | 26.98
20 | 1.675 | 0.06861 | -0.026 | 24.407

## 116. Re 12M Mach 0.10 (2)
BIGFOIL.COM POLAR EXPORT
NACA24017
NACA24017 |  |  |  | Cl Max: | 1.7609 | at alpha= | 19 | deg
XFOIL ncrit=9 |  |  |  | L/D Max: | 144.883 | at alpha= | 9.5 | deg
Re: | 12000000 |  |  | Cd Min: | 0.04494 | at alpha= | 20 | deg
Mach: | 0.1 |  |  | Cl=0 at alpha= | -1.544 | deg
|  |  |  | @ Cl=0.1, Cd= | 0.0058997
|  |  |  | @ Cl=0.4, Cd= | 0.0053777
|  |  |  | @ Cl=0.6, Cd= | 0.0055346
alpha (deg) | Cl | Cd | Cm | Cl/Cd
-20 | -1.6987 | 0.02458 | -0.0682 | -69.109
-19.5 | -1.6799 | 0.02244 | -0.0658 | -74.8619
-19 | -1.6616 | 0.0205 | -0.0628 | -81.0537
-18.5 | -1.6432 | 0.01885 | -0.0591 | -87.1724
-18 | -1.6223 | 0.01746 | -0.0551 | -92.9152
-17.5 | -1.5978 | 0.01633 | -0.0512 | -97.8445
-17 | -1.5736 | 0.0154 | -0.0467 | -102.1818
-16.5 | -1.5273 | 0.01453 | -0.0461 | -105.1136
-16 | -1.4792 | 0.01371 | -0.0457 | -107.892
-15.5 | -1.4307 | 0.01288 | -0.0453 | -111.0792
-15 | -1.3794 | 0.01218 | -0.0452 | -113.2512
-14.5 | -1.3253 | 0.01158 | -0.0454 | -114.4473
-14 | -1.2888 | 0.01107 | -0.0417 | -116.4228
-13 | -1.1747 | 0.00995 | -0.0428 | -118.0603
-12.5 | -1.0986 | 0.00946 | -0.0473 | -116.1311
-12 | -0.9789 | 0.00878 | -0.0611 | -111.492
-11.5 | -0.9297 | 0.00852 | -0.0598 | -109.1197
-11 | -0.9013 | 0.00839 | -0.0538 | -107.4255
-10.5 | -0.8698 | 0.00822 | -0.0485 | -105.8151
-10 | -0.8383 | 0.00807 | -0.0431 | -103.8786
-9.5 | -0.7959 | 0.00793 | -0.04 | -100.3657
-9 | -0.7514 | 0.00771 | -0.0373 | -97.4578
-8.5 | -0.7057 | 0.00758 | -0.0349 | -93.1003
-8 | -0.6588 | 0.00742 | -0.0327 | -88.7871
-7.5 | -0.6107 | 0.00729 | -0.0307 | -83.7723
-7 | -0.562 | 0.00714 | -0.0288 | -78.7115
-6.5 | -0.5125 | 0.00704 | -0.0271 | -72.7983
-6 | -0.462 | 0.00692 | -0.0256 | -66.763
-5.5 | -0.4118 | 0.00683 | -0.024 | -60.2928
-5 | -0.3607 | 0.00674 | -0.0226 | -53.5163
-4.5 | -0.309 | 0.00666 | -0.0214 | -46.3964
-4 | -0.2574 | 0.00659 | -0.02 | -39.0592
-3.5 | -0.2053 | 0.00652 | -0.0189 | -31.4877
-3 | -0.1527 | 0.00646 | -0.0177 | -23.6378
-2.5 | -0.1002 | 0.0064 | -0.0167 | -15.6562
-2 | -0.0477 | 0.0063 | -0.0155 | -7.5714
-1.5 | 0.0046 | 0.00621 | -0.0144 | 0.74074
-1 | 0.0562 | 0.00612 | -0.0131 | 9.183
-0.5 | 0.1059 | 0.00587 | -0.0115 | 18.0409
0 | 0.1547 | 0.00567 | -0.0097 | 27.284
0.5 | 0.2062 | 0.00555 | -0.0084 | 37.1532
1 | 0.2585 | 0.00551 | -0.0073 | 46.9147
1.5 | 0.3108 | 0.0055 | -0.0062 | 56.5091
2 | 0.3624 | 0.00544 | -0.005 | 66.6176
2.5 | 0.4107 | 0.00536 | -0.0031 | 76.6231
3 | 0.4611 | 0.0053 | -0.0016 | 87
3.5 | 0.5127 | 0.0054 | -0.0004 | 94.9444
4 | 0.5652 | 0.00546 | 0.0007 | 103.5165
4.5 | 0.6165 | 0.00557 | 0.0019 | 110.6822
5 | 0.666 | 0.0057 | 0.0035 | 116.8421
5.5 | 0.716 | 0.00578 | 0.0051 | 123.8754
6 | 0.7644 | 0.00593 | 0.0069 | 128.9039
6.5 | 0.8099 | 0.0061 | 0.0092 | 132.7705
7 | 0.855 | 0.00628 | 0.0117 | 136.1465
7.5 | 0.8974 | 0.00643 | 0.0147 | 139.5645
8 | 0.9298 | 0.00659 | 0.0198 | 141.0926
8.5 | 0.961 | 0.00677 | 0.0252 | 141.9498
9 | 1.015 | 0.00709 | 0.0254 | 143.1594
9.5 | 1.1127 | 0.00768 | 0.0158 | 144.8828
10 | 1.1878 | 0.00828 | 0.0112 | 143.4541
11 | 1.3049 | 0.0093 | 0.0092 | 140.3118
11.5 | 1.3461 | 0.00986 | 0.0117 | 136.5213
12 | 1.3915 | 0.01046 | 0.0132 | 133.0306
12.5 | 1.4435 | 0.01111 | 0.0131 | 129.928
13 | 1.4935 | 0.01182 | 0.0132 | 126.3536
13.5 | 1.541 | 0.01261 | 0.0136 | 122.2046
14.5 | 1.6166 | 0.01437 | 0.0175 | 112.4983
15 | 1.6392 | 0.01541 | 0.022 | 106.3725
15.5 | 1.6593 | 0.01669 | 0.0263 | 99.4188
16 | 1.6793 | 0.01809 | 0.0302 | 92.8303
16.5 | 1.6982 | 0.01982 | 0.0336 | 85.6811
17 | 1.7158 | 0.02189 | 0.0363 | 78.3828
17.5 | 1.7324 | 0.02426 | 0.0386 | 71.4097
18 | 1.7434 | 0.02727 | 0.0405 | 63.9311
18.5 | 1.7544 | 0.03055 | 0.0418 | 57.4272
19 | 1.7609 | 0.03447 | 0.0426 | 51.085
19.5 | 1.7567 | 0.0396 | 0.0429 | 44.3611
20 | 1.7539 | 0.04494 | 0.0425 | 39.0276

## 117. Re 12M Mach 0.25 (1)
BIGFOIL.COM POLAR EXPORT
NACA24017
NACA24017 |  |  |  | Cl Max: | 1.642 | at alpha= | 15 | deg
JavaFoil+Calcfoil stall+Eppler ext transition |  |  |  | L/D Max: | 121.321 | at alpha= | 6.5 | deg
Re: | 12000000 |  |  | Cd Min: | 0.00802 | at alpha= | 4.5 | deg
Mach: | 0.25 |  |  | Cl=0 at alpha= | -1.4453 | deg
|  |  |  | @ Cl=0.1, Cd= | 0.0085617
|  |  |  | @ Cl=0.4, Cd= | 0.0081959
|  |  |  | @ Cl=0.6, Cd= | 0.0083124
alpha (deg) | Cl | Cd | Cm | Cl/Cd
-19.5 | -0.932 | 0.13234 | 0.002 | -7.038
-19 | -0.968 | 0.12139 | 0.002 | -7.976
-18.5 | -1.004 | 0.10876 | 0.002 | -9.234
-18 | -1.045 | 0.09142 | 0.001 | -11.431
-17.5 | -1.085 | 0.07461 | 0.001 | -14.549
-17 | -1.123 | 0.05999 | 0.001 | -18.714
-16.5 | -1.155 | 0.04746 | 0.001 | -24.347
-16 | -1.183 | 0.03729 | 0 | -31.726
-15.5 | -1.205 | 0.02957 | 0 | -40.763
-15 | -1.222 | 0.02379 | 0 | -51.341
-14.5 | -1.229 | 0.02014 | -0.001 | -61.016
-14 | -1.228 | 0.01762 | -0.001 | -69.721
-13.5 | -1.22 | 0.01591 | -0.002 | -76.673
-13 | -1.205 | 0.01472 | -0.002 | -81.819
-12.5 | -1.183 | 0.0138 | -0.002 | -85.767
-12 | -1.157 | 0.01306 | -0.003 | -88.584
-11.5 | -1.125 | 0.01241 | -0.003 | -90.673
-11 | -1.089 | 0.01183 | -0.004 | -92.055
-10.5 | -1.048 | 0.01136 | -0.004 | -92.306
-10 | -1.005 | 0.01096 | -0.004 | -91.676
-9.5 | -0.959 | 0.01059 | -0.005 | -90.561
-9 | -0.91 | 0.01022 | -0.005 | -88.981
-8.5 | -0.858 | 0.00887 | -0.006 | -96.73
-8 | -0.804 | 0.00914 | -0.006 | -87.987
-7.5 | -0.749 | 0.00891 | -0.007 | -83.992
-7 | -0.692 | 0.00925 | -0.007 | -74.803
-6.5 | -0.633 | 0.00906 | -0.008 | -69.904
-6 | -0.574 | 0.00949 | -0.008 | -60.454
-5.5 | -0.513 | 0.0094 | -0.008 | -54.594
-5 | -0.452 | 0.00924 | -0.009 | -48.883
-4.5 | -0.389 | 0.00969 | -0.009 | -40.194
-4 | -0.327 | 0.00952 | -0.01 | -34.295
-3.5 | -0.263 | 0.00944 | -0.01 | -27.91
-3 | -0.2 | 0.00877 | -0.011 | -22.792
-2.5 | -0.136 | 0.00922 | -0.011 | -14.74
-2 | -0.072 | 0.00908 | -0.012 | -7.908
-1.5 | -0.007 | 0.00892 | -0.012 | -0.839
-1 | 0.057 | 0.00877 | -0.013 | 6.485
-0.5 | 0.121 | 0.00846 | -0.013 | 14.326
0 | 0.185 | 0.00849 | -0.013 | 21.854
0.5 | 0.25 | 0.00854 | -0.014 | 29.219
1 | 0.314 | 0.00806 | -0.014 | 38.906
1.5 | 0.377 | 0.00816 | -0.015 | 46.236
2 | 0.441 | 0.00826 | -0.015 | 53.384
2.5 | 0.505 | 0.00836 | -0.016 | 60.402
3 | 0.568 | 0.00848 | -0.016 | 66.979
3.5 | 0.631 | 0.00815 | -0.017 | 77.452
4 | 0.694 | 0.00832 | -0.017 | 83.407
4.5 | 0.756 | 0.00802 | -0.018 | 94.317
5 | 0.818 | 0.00853 | -0.018 | 95.981
5.5 | 0.88 | 0.00873 | -0.018 | 100.754
6 | 0.941 | 0.00851 | -0.019 | 110.531
6.5 | 1.001 | 0.00825 | -0.019 | 121.321
7 | 1.06 | 0.00956 | -0.02 | 110.834
7.5 | 1.118 | 0.00992 | -0.02 | 112.747
8 | 1.175 | 0.01032 | -0.021 | 113.776
8.5 | 1.23 | 0.01114 | -0.021 | 110.41
9 | 1.283 | 0.01164 | -0.022 | 110.182
9.5 | 1.333 | 0.01222 | -0.022 | 109.067
10 | 1.381 | 0.01321 | -0.022 | 104.595
10.5 | 1.426 | 0.01398 | -0.023 | 102.01
11 | 1.468 | 0.01485 | -0.023 | 98.862
11.5 | 1.506 | 0.01586 | -0.023 | 94.941
12 | 1.539 | 0.01708 | -0.024 | 90.085
12.5 | 1.569 | 0.01856 | -0.024 | 84.521
13 | 1.593 | 0.02034 | -0.024 | 78.307
13.5 | 1.612 | 0.02245 | -0.024 | 71.816
14 | 1.627 | 0.025 | -0.025 | 65.079
14.5 | 1.637 | 0.028 | -0.025 | 58.468
15 | 1.642 | 0.03144 | -0.025 | 52.245
15.5 | 1.642 | 0.03527 | -0.025 | 46.568
16 | 1.636 | 0.03972 | -0.025 | 41.192
16.5 | 1.626 | 0.04469 | -0.025 | 36.386
17 | 1.611 | 0.05004 | -0.025 | 32.196
17.5 | 1.592 | 0.0557 | -0.025 | 28.584
18 | 1.568 | 0.06216 | -0.025 | 25.234
18.5 | 1.54 | 0.0692 | -0.026 | 22.255
19 | 1.507 | 0.0765 | -0.026 | 19.701
19.5 | 1.468 | 0.08401 | -0.026 | 17.474
20 | 1.425 | 0.09206 | -0.026 | 15.476

## 118. Re 12M Mach 0.25 (2)
BIGFOIL.COM POLAR EXPORT
NACA24017
NACA24017 |  |  |  | Cl Max: | 1.7114 | at alpha= | 18 | deg
XFOIL ncrit=9 |  |  |  | L/D Max: | 142.632 | at alpha= | 9.5 | deg
Re: | 12000000 |  |  | Cd Min: | 0.07054 | at alpha= | 20 | deg
Mach: | 0.25 |  |  | Cl=0 at alpha= | -1.5534 | deg
|  |  |  | @ Cl=0.1, Cd= | 0.0059908
|  |  |  | @ Cl=0.4, Cd= | 0.0054363
|  |  |  | @ Cl=0.6, Cd= | 0.0055936
alpha (deg) | Cl | Cd | Cm | Cl/Cd
-20 | -1.6875 | 0.03561 | -0.0858 | -47.3884
-19.5 | -1.6774 | 0.03161 | -0.0846 | -53.0655
-19 | -1.6631 | 0.02825 | -0.0828 | -58.8708
-18.5 | -1.6469 | 0.02535 | -0.0801 | -64.9665
-18 | -1.6282 | 0.02299 | -0.0767 | -70.8221
-17.5 | -1.6095 | 0.0208 | -0.0728 | -77.3798
-17 | -1.5896 | 0.01889 | -0.0683 | -84.1503
-16.5 | -1.5674 | 0.01735 | -0.0633 | -90.3401
-16 | -1.5257 | 0.01601 | -0.0612 | -95.2967
-15.5 | -1.4756 | 0.0149 | -0.06 | -99.0336
-15 | -1.423 | 0.01394 | -0.059 | -102.0803
-14.5 | -1.3692 | 0.013 | -0.058 | -105.3231
-14 | -1.3204 | 0.01216 | -0.056 | -108.5855
-13.5 | -1.2788 | 0.01147 | -0.0524 | -111.4908
-13 | -1.2156 | 0.01083 | -0.0527 | -112.2438
-12.5 | -1.1477 | 0.01017 | -0.0541 | -112.8515
-12 | -1.0576 | 0.00958 | -0.0599 | -110.3967
-11.5 | -0.9387 | 0.00897 | -0.0718 | -104.6488
-11 | -0.9123 | 0.00876 | -0.0647 | -104.1438
-10.5 | -0.8778 | 0.00855 | -0.0593 | -102.6667
-10 | -0.8416 | 0.00833 | -0.0541 | -101.0324
-9.5 | -0.8059 | 0.0081 | -0.0487 | -99.4938
-9 | -0.7664 | 0.00796 | -0.0441 | -96.2814
-8.5 | -0.7218 | 0.00776 | -0.0406 | -93.0155
-8 | -0.6742 | 0.00761 | -0.0377 | -88.594
-7.5 | -0.6257 | 0.00743 | -0.0351 | -84.2127
-7 | -0.5757 | 0.0073 | -0.0327 | -78.863
-6.5 | -0.5253 | 0.00716 | -0.0305 | -73.3659
-6 | -0.474 | 0.00703 | -0.0284 | -67.4253
-5.5 | -0.4222 | 0.00694 | -0.0265 | -60.8357
-5 | -0.3694 | 0.00684 | -0.0249 | -54.0058
-4.5 | -0.3166 | 0.00676 | -0.0232 | -46.8343
-4 | -0.2637 | 0.00669 | -0.0216 | -39.417
-3.5 | -0.2103 | 0.00661 | -0.0202 | -31.8154
-3 | -0.1564 | 0.00654 | -0.0188 | -23.9144
-2.5 | -0.1024 | 0.00647 | -0.0175 | -15.8269
-2 | -0.0485 | 0.00638 | -0.0162 | -7.6019
-1.5 | 0.0058 | 0.00628 | -0.015 | 0.92357
-1 | 0.0587 | 0.00617 | -0.0135 | 9.5138
-0.5 | 0.1094 | 0.00595 | -0.0116 | 18.3866
0 | 0.1597 | 0.00572 | -0.0097 | 27.9196
0.5 | 0.2117 | 0.00561 | -0.0081 | 37.7362
1 | 0.266 | 0.00555 | -0.0069 | 47.9279
1.5 | 0.3193 | 0.00556 | -0.0055 | 57.4281
2 | 0.3721 | 0.00547 | -0.004 | 68.0256
2.5 | 0.4217 | 0.00541 | -0.0019 | 77.9482
3 | 0.474 | 0.00537 | -0.0002 | 88.2682
3.5 | 0.5273 | 0.00546 | 0.0012 | 96.5751
4 | 0.5801 | 0.00556 | 0.0027 | 104.3345
4.5 | 0.6334 | 0.00565 | 0.0041 | 112.1062
5 | 0.684 | 0.0058 | 0.0061 | 117.931
5.5 | 0.7339 | 0.00591 | 0.0082 | 124.1794
6 | 0.7836 | 0.00605 | 0.0104 | 129.5207
6.5 | 0.8297 | 0.00622 | 0.0133 | 133.3923
7.5 | 0.9063 | 0.00655 | 0.0225 | 138.3664
8 | 0.9416 | 0.00675 | 0.0276 | 139.4963
8.5 | 0.9737 | 0.00695 | 0.0334 | 140.1007
9 | 1.0628 | 0.00747 | 0.0269 | 142.2758
9.5 | 1.1596 | 0.00813 | 0.0187 | 142.6322
10 | 1.229 | 0.00871 | 0.0164 | 141.1022
11 | 1.341 | 0.00992 | 0.0172 | 135.1815
11.5 | 1.3807 | 0.01063 | 0.0207 | 129.8871
12 | 1.4342 | 0.01142 | 0.0213 | 125.5867
12.5 | 1.4868 | 0.01225 | 0.0219 | 121.3714
13 | 1.5355 | 0.01324 | 0.0228 | 115.9743
13.5 | 1.5831 | 0.01431 | 0.0238 | 110.6289
14 | 1.6114 | 0.0155 | 0.028 | 103.9613
14.5 | 1.6322 | 0.01697 | 0.0329 | 96.1815
15 | 1.6523 | 0.01867 | 0.0373 | 88.5003
15.5 | 1.6699 | 0.02069 | 0.0414 | 80.7105
16 | 1.6827 | 0.02334 | 0.0449 | 72.0951
16.5 | 1.6984 | 0.02619 | 0.0473 | 64.8492
17 | 1.7076 | 0.02985 | 0.0492 | 57.206
17.5 | 1.7113 | 0.03427 | 0.0504 | 49.9358
18 | 1.7114 | 0.03935 | 0.0508 | 43.4917
18.5 | 1.6978 | 0.04592 | 0.0505 | 36.973
19.5 | 1.6579 | 0.06134 | 0.0475 | 27.028
20 | 1.6274 | 0.07054 | 0.0449 | 23.0706

## 119. Re 12M Mach 0.50 (1)
BIGFOIL.COM POLAR EXPORT
NACA24017
NACA24017 |  |  |  | Cl Max: | 1.408 | at alpha= | 10.5 | deg
JavaFoil+Calcfoil stall+Eppler ext transition |  |  |  | L/D Max: | 101.524 | at alpha= | 6.5 | deg
Re: | 12000000 |  |  | Cd Min: | 0.00772 | at alpha= | 2 | deg
Mach: | 0.5 |  |  | Cl=0 at alpha= | -1.4444 | deg
|  |  |  | @ Cl=0.1, Cd= | 0.0084017
|  |  |  | @ Cl=0.4, Cd= | 0.0080316
|  |  |  | @ Cl=0.6, Cd= | 0.0079334
alpha (deg) | Cl | Cd | Cm | Cl/Cd
-20 | -1.041 | 0.17135 | 0.002 | -6.075
-19.5 | -1.012 | 0.16894 | 0.002 | -5.992
-19 | -0.984 | 0.16562 | 0.002 | -5.941
-18.5 | -0.96 | 0.14379 | 0.001 | -6.679
-18 | -0.928 | 0.15323 | 0.001 | -6.054
-17.5 | -0.904 | 0.13299 | 0.001 | -6.799
-17 | -0.872 | 0.14077 | 0.001 | -6.195
-16.5 | -0.851 | 0.11636 | 0 | -7.31
-16 | -0.833 | 0.09868 | 0 | -8.445
-15.5 | -0.798 | 0.10151 | 0 | -7.864
-15 | -0.846 | 0.043 | 0 | -19.669
-14.5 | -0.749 | 0.08506 | -0.001 | -8.802
-14 | -0.8 | 0.03275 | -0.001 | -24.438
-13.5 | -0.711 | 0.06402 | -0.001 | -11.113
-13 | -0.652 | 0.08678 | -0.001 | -7.517
-12.5 | -0.695 | 0.03516 | -0.002 | -19.757
-12 | -0.61 | 0.0671 | -0.002 | -9.085
-11.5 | -0.572 | 0.0727 | -0.002 | -7.869
-11 | -0.548 | 0.06627 | -0.003 | -8.262
-10.5 | -0.52 | 0.06231 | -0.003 | -8.353
-10 | -0.807 | 0.01909 | -0.005 | -42.262
-9.5 | -0.897 | 0.0145 | -0.005 | -61.876
-9 | -0.906 | 0.01302 | -0.006 | -69.567
-8.5 | -0.885 | 0.01211 | -0.006 | -73.089
-8 | -0.848 | 0.0114 | -0.007 | -74.384
-7.5 | -0.802 | 0.01086 | -0.007 | -73.831
-7 | -0.749 | 0.01037 | -0.008 | -72.237
-6.5 | -0.691 | 0.01003 | -0.008 | -68.949
-6 | -0.63 | 0.00868 | -0.009 | -72.558
-5.5 | -0.566 | 0.00898 | -0.009 | -62.983
-5 | -0.5 | 0.00876 | -0.01 | -57.043
-4.5 | -0.432 | 0.00905 | -0.01 | -47.74
-4 | -0.363 | 0.00886 | -0.011 | -40.966
-3.5 | -0.293 | 0.00924 | -0.011 | -31.73
-3 | -0.223 | 0.00866 | -0.012 | -25.687
-2.5 | -0.152 | 0.00851 | -0.012 | -17.806
-2 | -0.08 | 0.00892 | -0.013 | -8.979
-1.5 | -0.008 | 0.00879 | -0.013 | -0.95
-1 | 0.064 | 0.00864 | -0.014 | 7.351
-0.5 | 0.135 | 0.00817 | -0.014 | 16.567
0 | 0.207 | 0.00779 | -0.015 | 26.573
0.5 | 0.278 | 0.00781 | -0.016 | 35.626
1 | 0.35 | 0.00794 | -0.016 | 44.038
1.5 | 0.421 | 0.00807 | -0.017 | 52.15
2 | 0.491 | 0.00772 | -0.017 | 63.613
2.5 | 0.562 | 0.00789 | -0.018 | 71.173
3 | 0.632 | 0.00797 | -0.018 | 79.268
3.5 | 0.701 | 0.00815 | -0.019 | 86.111
4 | 0.77 | 0.00792 | -0.019 | 97.216
4.5 | 0.839 | 0.00909 | -0.02 | 92.25
5 | 0.906 | 0.00946 | -0.02 | 95.782
5.5 | 0.972 | 0.00985 | -0.021 | 98.683
6 | 1.037 | 0.01028 | -0.021 | 100.887
6.5 | 1.1 | 0.01084 | -0.022 | 101.524
7 | 1.161 | 0.01147 | -0.022 | 101.173
7.5 | 1.218 | 0.01255 | -0.022 | 97.028
8 | 1.271 | 0.01351 | -0.023 | 94.082
8.5 | 1.318 | 0.0147 | -0.023 | 89.647
9 | 1.358 | 0.01624 | -0.024 | 83.626
9.5 | 1.388 | 0.01827 | -0.024 | 75.989
10 | 1.406 | 0.02128 | -0.024 | 66.08
10.5 | 1.408 | 0.02494 | -0.024 | 56.472
11 | 1.389 | 0.03001 | -0.024 | 46.291
11.5 | 1.334 | 0.03733 | -0.024 | 35.733
12 | 1.188 | 0.04811 | -0.024 | 24.688
12.5 | 0.855 | 0.05959 | -0.023 | 14.346
13 | 0.885 | 0.0606 | -0.024 | 14.607
13.5 | 0.907 | 0.0681 | -0.024 | 13.319
14 | 0.931 | 0.07414 | -0.024 | 12.562
14.5 | 0.951 | 0.08442 | -0.023 | 11.268
15 | 0.957 | 0.11131 | -0.022 | 8.6
15.5 | 0.975 | 0.12896 | -0.021 | 7.562

## 120. Re 12M Mach 0.50 (2)
BIGFOIL.COM POLAR EXPORT
NACA24017
NACA24017 |  |  |  | Cl Max: | 1.6469 | at alpha= | 13.5 | deg
XFOIL ncrit=9 |  |  |  | L/D Max: | 134.466 | at alpha= | 8.5 | deg
Re: | 12000000 |  |  | Cd Min: | 0.12961 | at alpha= | 18.5 | deg
Mach: | 0.5 |  |  | Cl=0 at alpha= | -1.5926 | deg
|  |  |  | @ Cl=0.1, Cd= | 0.006371
|  |  |  | @ Cl=0.4, Cd= | 0.0057292
|  |  |  | @ Cl=0.6, Cd= | 0.0058826
alpha (deg) | Cl | Cd | Cm | Cl/Cd
-17 | -0.8959 | 0.11716 | -0.0559 | -7.6468
-16.5 | -0.9235 | 0.10634 | -0.0623 | -8.6844
-16 | -0.9508 | 0.09588 | -0.068 | -9.9166
-15.5 | -0.9796 | 0.08541 | -0.0734 | -11.4694
-15 | -1.0076 | 0.07493 | -0.0786 | -13.4472
-14.5 | -1.0357 | 0.06362 | -0.0858 | -16.2795
-14 | -1.0616 | 0.05212 | -0.0945 | -20.3684
-13.5 | -1.0895 | 0.04113 | -0.1025 | -26.4892
-13 | -1.1194 | 0.03156 | -0.1072 | -35.4689
-12.5 | -1.1472 | 0.02418 | -0.1063 | -47.4442
-12 | -1.1676 | 0.01844 | -0.1014 | -63.3189
-11.5 | -1.1429 | 0.01402 | -0.0983 | -81.5193
-10.5 | -0.9406 | 0.01074 | -0.1037 | -87.5791
-10 | -0.8894 | 0.0101 | -0.0975 | -88.0594
-9.5 | -0.8434 | 0.00959 | -0.0904 | -87.9458
-9 | -0.7953 | 0.00916 | -0.0837 | -86.8231
-8.5 | -0.7504 | 0.00878 | -0.0766 | -85.467
-8 | -0.7038 | 0.00845 | -0.07 | -83.2899
-7.5 | -0.6564 | 0.00814 | -0.0635 | -80.6388
-7 | -0.6091 | 0.00789 | -0.0572 | -77.199
-6.5 | -0.5663 | 0.00773 | -0.0502 | -73.26
-6 | -0.5149 | 0.00758 | -0.045 | -67.9288
-5.5 | -0.4601 | 0.00744 | -0.0406 | -61.8414
-5 | -0.4034 | 0.00729 | -0.0368 | -55.3361
-4.5 | -0.3465 | 0.00718 | -0.0332 | -48.2591
-4 | -0.2881 | 0.00708 | -0.0301 | -40.6921
-3.5 | -0.2288 | 0.00698 | -0.0272 | -32.7794
-3 | -0.1693 | 0.00689 | -0.0246 | -24.5718
-2.5 | -0.1095 | 0.00679 | -0.0221 | -16.1267
-2 | -0.0488 | 0.0067 | -0.0199 | -7.2836
-1.5 | 0.0111 | 0.0066 | -0.0175 | 1.6818
-1 | 0.0704 | 0.00651 | -0.0152 | 10.8141
0 | 0.179 | 0.006 | -0.0087 | 29.8333
0.5 | 0.2362 | 0.00583 | -0.0059 | 40.5146
1 | 0.2948 | 0.00581 | -0.0035 | 50.7401
1.5 | 0.3545 | 0.00577 | -0.0011 | 61.4385
2 | 0.4103 | 0.00572 | 0.002 | 71.7308
2.5 | 0.4661 | 0.00568 | 0.0052 | 82.0599
3 | 0.5241 | 0.00573 | 0.008 | 91.466
3.5 | 0.581 | 0.00585 | 0.0112 | 99.3162
4 | 0.6392 | 0.00595 | 0.0142 | 107.4286
4.5 | 0.6851 | 0.00607 | 0.0198 | 112.8666
5 | 0.7368 | 0.00619 | 0.0243 | 119.0307
5.5 | 0.7857 | 0.00641 | 0.0294 | 122.5741
6 | 0.833 | 0.00666 | 0.0349 | 125.0751
6.5 | 0.8818 | 0.00687 | 0.0401 | 128.3552
7 | 0.9287 | 0.00715 | 0.0458 | 129.8881
7.5 | 0.9739 | 0.00748 | 0.0518 | 130.2005
8 | 1.0488 | 0.00797 | 0.0521 | 131.5935
8.5 | 1.1833 | 0.0088 | 0.0414 | 134.4659
9.5 | 1.3354 | 0.01056 | 0.0424 | 126.4583
10 | 1.3915 | 0.0117 | 0.0462 | 118.9316
10.5 | 1.4373 | 0.01309 | 0.0514 | 109.8014
11 | 1.4944 | 0.01486 | 0.0539 | 100.5653
11.5 | 1.5483 | 0.01695 | 0.0563 | 91.3451
12 | 1.5985 | 0.0195 | 0.0585 | 81.9744
12.5 | 1.6278 | 0.02267 | 0.0623 | 71.8041
13 | 1.6411 | 0.0265 | 0.0667 | 61.9283
13.5 | 1.6469 | 0.03122 | 0.07 | 52.7514
14 | 1.639 | 0.03715 | 0.0722 | 44.1184
14.5 | 1.6147 | 0.04448 | 0.073 | 36.3017
15 | 1.5717 | 0.05345 | 0.0722 | 29.4051
15.5 | 1.5212 | 0.06339 | 0.0699 | 23.9975
16 | 1.4638 | 0.07436 | 0.0661 | 19.6853
16.5 | 1.4067 | 0.08587 | 0.0611 | 16.3817
17 | 1.3549 | 0.0975 | 0.0554 | 13.8964
17.5 | 1.3147 | 0.10858 | 0.0498 | 12.1081
18 | 1.2842 | 0.1191 | 0.0442 | 10.7825
18.5 | 1.2574 | 0.12961 | 0.0382 | 9.7014

## 121. Re 14M Mach 0.00 (1)
BIGFOIL.COM POLAR EXPORT
NACA24017
NACA24017 |  |  |  | Cl Max: | 1.739 | at alpha= | 17.5 | deg
JavaFoil+Calcfoil stall+Eppler ext transition |  |  |  | L/D Max: | 129.718 | at alpha= | 7.5 | deg
Re: | 14000000 |  |  | Cd Min: | 0.00802 | at alpha= | 2.5 | deg
Mach: | 0 |  |  | Cl=0 at alpha= | -1.4436 | deg
|  |  |  | @ Cl=0.1, Cd= | 0.0083895
|  |  |  | @ Cl=0.4, Cd= | 0.0084194
|  |  |  | @ Cl=0.6, Cd= | 0.0083026
alpha (deg) | Cl | Cd | Cm | Cl/Cd
-20 | -1.282 | 0.07032 | 0.003 | -18.229
-19.5 | -1.299 | 0.06029 | 0.002 | -21.544
-19 | -1.316 | 0.05083 | 0.002 | -25.884
-18.5 | -1.33 | 0.04272 | 0.002 | -31.134
-18 | -1.342 | 0.0358 | 0.002 | -37.489
-17.5 | -1.35 | 0.03047 | 0.001 | -44.309
-17 | -1.356 | 0.02573 | 0.001 | -52.708
-16.5 | -1.356 | 0.0223 | 0.001 | -60.819
-16 | -1.351 | 0.01971 | 0 | -68.574
-15.5 | -1.342 | 0.01775 | 0 | -75.601
-15 | -1.328 | 0.0162 | 0 | -81.985
-14.5 | -1.311 | 0.01498 | -0.001 | -87.497
-14 | -1.289 | 0.01403 | -0.001 | -91.876
-13.5 | -1.262 | 0.01329 | -0.002 | -95.029
-13 | -1.233 | 0.01268 | -0.002 | -97.215
-12.5 | -1.2 | 0.01212 | -0.002 | -99.021
-12 | -1.164 | 0.01162 | -0.003 | -100.135
-11.5 | -1.124 | 0.01119 | -0.003 | -100.495
-11 | -1.082 | 0.01082 | -0.004 | -100.014
-10.5 | -1.038 | 0.01046 | -0.004 | -99.231
-10 | -0.991 | 0.01015 | -0.004 | -97.645
-9.5 | -0.942 | 0.00876 | -0.005 | -107.541
-9 | -0.891 | 0.00903 | -0.005 | -98.709
-8.5 | -0.839 | 0.0088 | -0.006 | -95.337
-8 | -0.785 | 0.00912 | -0.006 | -86.068
-7.5 | -0.73 | 0.00893 | -0.006 | -81.709
-7 | -0.673 | 0.00933 | -0.007 | -72.136
-6.5 | -0.616 | 0.00918 | -0.007 | -67.059
-6 | -0.557 | 0.00967 | -0.008 | -57.649
-5.5 | -0.498 | 0.00947 | -0.008 | -52.581
-5 | -0.438 | 0.00932 | -0.009 | -47.03
-4.5 | -0.378 | 0.00921 | -0.009 | -40.978
-4 | -0.317 | 0.00965 | -0.009 | -32.825
-3.5 | -0.255 | 0.00955 | -0.01 | -26.732
-3 | -0.194 | 0.00943 | -0.01 | -20.522
-2.5 | -0.132 | 0.00928 | -0.011 | -14.196
-2 | -0.07 | 0.00921 | -0.011 | -7.547
-1.5 | -0.007 | 0.00865 | -0.012 | -0.838
-1 | 0.055 | 0.00905 | -0.012 | 6.092
-0.5 | 0.117 | 0.00814 | -0.013 | 14.418
0 | 0.18 | 0.00811 | -0.013 | 22.163
0.5 | 0.242 | 0.00815 | -0.013 | 29.656
1 | 0.304 | 0.00828 | -0.014 | 36.715
1.5 | 0.366 | 0.00837 | -0.014 | 43.713
2 | 0.428 | 0.00846 | -0.015 | 50.512
2.5 | 0.489 | 0.00802 | -0.015 | 60.998
3 | 0.551 | 0.00815 | -0.016 | 67.577
3.5 | 0.612 | 0.00834 | -0.016 | 73.384
4 | 0.673 | 0.00888 | -0.017 | 75.801
4.5 | 0.734 | 0.00847 | -0.017 | 86.574
5 | 0.794 | 0.00865 | -0.017 | 91.794
5.5 | 0.854 | 0.0089 | -0.018 | 95.902
6 | 0.913 | 0.00859 | -0.018 | 106.349
6.5 | 0.972 | 0.00834 | -0.019 | 116.487
7 | 1.03 | 0.0086 | -0.019 | 119.747
7.5 | 1.087 | 0.00838 | -0.02 | 129.718
8 | 1.143 | 0.01004 | -0.02 | 113.89
8.5 | 1.198 | 0.01039 | -0.02 | 115.328
9 | 1.252 | 0.0108 | -0.021 | 115.877
9.5 | 1.304 | 0.01157 | -0.021 | 112.705
10 | 1.353 | 0.01213 | -0.022 | 111.58
10.5 | 1.401 | 0.01265 | -0.022 | 110.758
11 | 1.446 | 0.01322 | -0.022 | 109.415
11.5 | 1.489 | 0.01388 | -0.023 | 107.298
12 | 1.528 | 0.01468 | -0.023 | 104.084
12.5 | 1.565 | 0.01561 | -0.023 | 100.273
13 | 1.598 | 0.0167 | -0.024 | 95.731
13.5 | 1.628 | 0.01796 | -0.024 | 90.657
14 | 1.654 | 0.01946 | -0.024 | 85.007
14.5 | 1.677 | 0.02121 | -0.025 | 79.04
15 | 1.696 | 0.02333 | -0.025 | 72.696
15.5 | 1.711 | 0.0257 | -0.025 | 66.594
16 | 1.723 | 0.02843 | -0.025 | 60.601
16.5 | 1.731 | 0.03158 | -0.025 | 54.822
17 | 1.736 | 0.03507 | -0.025 | 49.508
17.5 | 1.739 | 0.0388 | -0.026 | 44.825
18 | 1.739 | 0.04302 | -0.026 | 40.432
18.5 | 1.736 | 0.04761 | -0.026 | 36.469
19 | 1.731 | 0.05248 | -0.026 | 32.973
19.5 | 1.721 | 0.05772 | -0.026 | 29.818
20 | 1.709 | 0.0633 | -0.026 | 27.001

## 122. Re 14M Mach 0.00 (2)
BIGFOIL.COM POLAR EXPORT
NACA24017
NACA24017 |  |  |  | Cl Max: | 1.0004 | at alpha= | 9 | deg
XFOIL ncrit=9 |  |  |  | L/D Max: | 144.566 | at alpha= | 9 | deg
Re: | 14000000 |  |  | Cd Min: | 0.02197 | at alpha= | -20 | deg
Mach: | 0 |  |  | Cl=0 at alpha= | -1.5435 | deg
|  |  |  | @ Cl=0.1, Cd= | 0.0059018
|  |  |  | @ Cl=0.4, Cd= | 0.0053584
|  |  |  | @ Cl=0.6, Cd= | 0.0054647
alpha (deg) | Cl | Cd | Cm | Cl/Cd
-20 | -1.7154 | 0.02197 | -0.0632 | -78.0792
-19.5 | -1.6932 | 0.02032 | -0.0607 | -83.3268
-19 | -1.6749 | 0.01873 | -0.0572 | -89.4234
-18.5 | -1.6555 | 0.01732 | -0.0533 | -95.5831
-18 | -1.6328 | 0.01616 | -0.0494 | -101.0396
-17.5 | -1.6085 | 0.01521 | -0.0452 | -105.7528
-17 | -1.5655 | 0.01435 | -0.0444 | -109.0941
-16.5 | -1.5177 | 0.01361 | -0.0441 | -111.5136
-16 | -1.4685 | 0.01293 | -0.044 | -113.5731
-15.5 | -1.4198 | 0.01218 | -0.0438 | -116.5681
-15 | -1.3687 | 0.01154 | -0.0437 | -118.6049
-14.5 | -1.3311 | 0.01103 | -0.0406 | -120.68
-14 | -1.2822 | 0.01053 | -0.0398 | -121.7664
-13.5 | -1.2227 | 0.01004 | -0.041 | -121.7829
-13 | -1.1546 | 0.00949 | -0.0441 | -121.6649
-12.5 | -1.0383 | 0.00889 | -0.0575 | -116.7942
-12 | -0.97 | 0.00853 | -0.0606 | -113.7163
-11.5 | -0.944 | 0.00836 | -0.0543 | -112.9187
-11 | -0.913 | 0.00821 | -0.0491 | -111.2058
-10.5 | -0.8818 | 0.00809 | -0.0438 | -108.9988
-10 | -0.8434 | 0.00791 | -0.0401 | -106.6245
-9.5 | -0.7996 | 0.00775 | -0.0374 | -103.1742
-9 | -0.7544 | 0.00757 | -0.0351 | -99.6565
-8.5 | -0.7081 | 0.00741 | -0.0329 | -95.5601
-8 | -0.6607 | 0.00729 | -0.0309 | -90.631
-7.5 | -0.6124 | 0.00713 | -0.0291 | -85.8906
-7 | -0.5633 | 0.00701 | -0.0274 | -80.3566
-6.5 | -0.5136 | 0.00691 | -0.0259 | -74.3271
-6 | -0.4633 | 0.00679 | -0.0244 | -68.2327
-5.5 | -0.4125 | 0.0067 | -0.0231 | -61.5672
-5 | -0.3616 | 0.00663 | -0.0218 | -54.54
-4.5 | -0.3097 | 0.00655 | -0.0206 | -47.2824
-4 | -0.2579 | 0.00648 | -0.0195 | -39.7994
-3.5 | -0.2056 | 0.0064 | -0.0184 | -32.125
-3 | -0.1532 | 0.00634 | -0.0173 | -24.164
-2.5 | -0.1007 | 0.00628 | -0.0163 | -16.035
-2 | -0.0483 | 0.00622 | -0.0153 | -7.7653
-1.5 | 0.0046 | 0.00613 | -0.0144 | 0.75041
-1 | 0.057 | 0.00603 | -0.0133 | 9.4527
-0.5 | 0.1073 | 0.00588 | -0.0119 | 18.2483
0 | 0.1573 | 0.00566 | -0.0104 | 27.7915
0.5 | 0.2071 | 0.00553 | -0.0089 | 37.4503
1 | 0.2596 | 0.00547 | -0.0079 | 47.4589
1.5 | 0.3113 | 0.00544 | -0.0067 | 57.2243
2 | 0.3635 | 0.00541 | -0.0057 | 67.1904
2.5 | 0.413 | 0.00534 | -0.0041 | 77.3408
3 | 0.4612 | 0.00526 | -0.0023 | 87.6806
3.5 | 0.5132 | 0.0053 | -0.0012 | 96.8302
4 | 0.5646 | 0.00541 | -0.0001 | 104.3623
4.5 | 0.6164 | 0.00549 | 0.001 | 112.2769
5 | 0.6668 | 0.0056 | 0.0023 | 119.0714
5.5 | 0.7155 | 0.00574 | 0.0039 | 124.6516
6 | 0.7646 | 0.00586 | 0.0055 | 130.4778
6.5 | 0.8122 | 0.00602 | 0.0073 | 134.9169
7 | 0.8571 | 0.00618 | 0.0097 | 138.6893
7.5 | 0.9002 | 0.00638 | 0.0124 | 141.0972
8 | 0.9396 | 0.0066 | 0.0158 | 142.3636
8.5 | 0.9699 | 0.00673 | 0.0213 | 144.1159
9 | 1.0004 | 0.00692 | 0.0266 | 144.5665

## 123. Re 14M Mach 0.10 (1)
BIGFOIL.COM POLAR EXPORT
NACA24017
NACA24017 |  |  |  | Cl Max: | 1.723 | at alpha= | 17 | deg
JavaFoil+Calcfoil stall+Eppler ext transition |  |  |  | L/D Max: | 128.942 | at alpha= | 7.5 | deg
Re: | 14000000 |  |  | Cd Min: | 0.00809 | at alpha= | 2.5 | deg
Mach: | 0.1 |  |  | Cl=0 at alpha= | -1.4436 | deg
|  |  |  | @ Cl=0.1, Cd= | 0.00835
|  |  |  | @ Cl=0.4, Cd= | 0.0084116
|  |  |  | @ Cl=0.6, Cd= | 0.0083034
alpha (deg) | Cl | Cd | Cm | Cl/Cd
-20 | -1.233 | 0.08123 | 0.002 | -15.175
-19.5 | -1.255 | 0.06864 | 0.002 | -18.284
-19 | -1.275 | 0.05789 | 0.002 | -22.026
-18.5 | -1.293 | 0.04839 | 0.002 | -26.727
-18 | -1.309 | 0.04024 | 0.002 | -32.539
-17.5 | -1.322 | 0.03351 | 0.001 | -39.464
-17 | -1.332 | 0.02817 | 0.001 | -47.283
-16.5 | -1.336 | 0.02403 | 0.001 | -55.601
-16 | -1.335 | 0.02092 | 0 | -63.808
-15.5 | -1.329 | 0.01851 | 0 | -71.783
-15 | -1.318 | 0.01674 | 0 | -78.734
-14.5 | -1.303 | 0.01542 | -0.001 | -84.486
-14 | -1.283 | 0.01436 | -0.001 | -89.322
-13.5 | -1.259 | 0.01355 | -0.002 | -92.916
-13 | -1.231 | 0.01287 | -0.002 | -95.653
-12.5 | -1.199 | 0.01232 | -0.002 | -97.344
-12 | -1.164 | 0.0118 | -0.003 | -98.685
-11.5 | -1.126 | 0.01133 | -0.003 | -99.375
-11 | -1.084 | 0.01092 | -0.004 | -99.303
-10.5 | -1.04 | 0.01056 | -0.004 | -98.508
-10 | -0.993 | 0.01022 | -0.004 | -97.217
-9.5 | -0.945 | 0.00885 | -0.005 | -106.759
-9 | -0.894 | 0.00909 | -0.005 | -98.38
-8.5 | -0.842 | 0.00889 | -0.006 | -94.762
-8 | -0.788 | 0.00917 | -0.006 | -85.938
-7.5 | -0.733 | 0.00897 | -0.006 | -81.655
-7 | -0.676 | 0.00941 | -0.007 | -71.877
-6.5 | -0.618 | 0.00921 | -0.007 | -67.141
-6 | -0.56 | 0.00912 | -0.008 | -61.376
-5.5 | -0.5 | 0.00955 | -0.008 | -52.38
-5 | -0.44 | 0.00939 | -0.009 | -46.876
-4.5 | -0.379 | 0.00925 | -0.009 | -41.021
-4 | -0.318 | 0.00912 | -0.01 | -34.883
-3.5 | -0.257 | 0.00961 | -0.01 | -26.682
-3 | -0.195 | 0.00942 | -0.01 | -20.647
-2.5 | -0.132 | 0.00932 | -0.011 | -14.199
-2 | -0.07 | 0.00928 | -0.011 | -7.531
-1.5 | -0.007 | 0.00864 | -0.012 | -0.843
-1 | 0.055 | 0.00855 | -0.012 | 6.478
-0.5 | 0.118 | 0.00827 | -0.013 | 14.274
0 | 0.181 | 0.00816 | -0.013 | 22.119
0.5 | 0.243 | 0.00821 | -0.014 | 29.602
1 | 0.305 | 0.00826 | -0.014 | 36.945
1.5 | 0.368 | 0.00836 | -0.014 | 43.99
2 | 0.43 | 0.00846 | -0.015 | 50.816
2.5 | 0.492 | 0.00809 | -0.015 | 60.744
3 | 0.553 | 0.00822 | -0.016 | 67.305
3.5 | 0.615 | 0.00833 | -0.016 | 73.834
4 | 0.676 | 0.00887 | -0.017 | 76.194
4.5 | 0.737 | 0.00853 | -0.017 | 86.45
5 | 0.798 | 0.00871 | -0.018 | 91.625
5.5 | 0.858 | 0.00843 | -0.018 | 101.808
6 | 0.917 | 0.00865 | -0.018 | 106.039
6.5 | 0.976 | 0.0084 | -0.019 | 116.281
7 | 1.035 | 0.00866 | -0.019 | 119.545
7.5 | 1.092 | 0.00847 | -0.02 | 128.942
8 | 1.148 | 0.0101 | -0.02 | 113.676
8.5 | 1.203 | 0.01047 | -0.021 | 114.93
9 | 1.257 | 0.01089 | -0.021 | 115.379
9.5 | 1.308 | 0.01168 | -0.021 | 112.064
10 | 1.358 | 0.01225 | -0.022 | 110.896
10.5 | 1.405 | 0.01281 | -0.022 | 109.72
11 | 1.45 | 0.01337 | -0.023 | 108.438
11.5 | 1.492 | 0.01413 | -0.023 | 105.59
12 | 1.531 | 0.01497 | -0.023 | 102.308
12.5 | 1.567 | 0.01594 | -0.024 | 98.283
13 | 1.599 | 0.01709 | -0.024 | 93.566
13.5 | 1.627 | 0.01847 | -0.024 | 88.112
14 | 1.652 | 0.02007 | -0.024 | 82.318
14.5 | 1.673 | 0.02198 | -0.025 | 76.143
15 | 1.691 | 0.02421 | -0.025 | 69.838
15.5 | 1.704 | 0.02676 | -0.025 | 63.701
16 | 1.714 | 0.02969 | -0.025 | 57.733
16.5 | 1.72 | 0.03305 | -0.025 | 52.047
17 | 1.723 | 0.03668 | -0.025 | 46.98
17.5 | 1.723 | 0.04074 | -0.026 | 42.3
18 | 1.72 | 0.04521 | -0.026 | 38.056
18.5 | 1.715 | 0.05009 | -0.026 | 34.232
19 | 1.706 | 0.05522 | -0.026 | 30.893
19.5 | 1.693 | 0.06072 | -0.026 | 27.886
20 | 1.678 | 0.06664 | -0.026 | 25.178

## 124. Re 14M Mach 0.10 (2)
BIGFOIL.COM POLAR EXPORT
NACA24017
NACA24017 |  |  |  | Cl Max: | 1.7785 | at alpha= | 19.5 | deg
XFOIL ncrit=9 |  |  |  | L/D Max: | 145.913 | at alpha= | 10 | deg
Re: | 14000000 |  |  | Cd Min: | 0.04315 | at alpha= | 20 | deg
Mach: | 0.1 |  |  | Cl=0 at alpha= | -1.5443 | deg
|  |  |  | @ Cl=0.1, Cd= | 0.0059137
|  |  |  | @ Cl=0.4, Cd= | 0.0053643
|  |  |  | @ Cl=0.6, Cd= | 0.0054799
alpha (deg) | Cl | Cd | Cm | Cl/Cd
-12 | -0.9716 | 0.00862 | -0.0629 | -112.7146
-11.5 | -0.9453 | 0.00844 | -0.0566 | -112.0024
-11 | -0.9149 | 0.00827 | -0.0511 | -110.6288
-10.5 | -0.8815 | 0.00812 | -0.0462 | -108.5591
-10 | -0.8465 | 0.00796 | -0.0415 | -106.3442
-9.5 | -0.8031 | 0.00778 | -0.0387 | -103.2262
-9 | -0.7575 | 0.00762 | -0.0362 | -99.4094
-8.5 | -0.7113 | 0.00744 | -0.0338 | -95.6048
-8 | -0.6637 | 0.00733 | -0.0318 | -90.5457
-7.5 | -0.6153 | 0.00716 | -0.0298 | -85.9358
-7 | -0.566 | 0.00704 | -0.0281 | -80.3977
-6.5 | -0.5161 | 0.00693 | -0.0264 | -74.4733
-6 | -0.4656 | 0.00681 | -0.0249 | -68.37
-5.5 | -0.4145 | 0.00672 | -0.0235 | -61.6815
-5 | -0.3633 | 0.00665 | -0.0221 | -54.6316
-4.5 | -0.3111 | 0.00657 | -0.021 | -47.3516
-4 | -0.259 | 0.0065 | -0.0197 | -39.8462
-3.5 | -0.2065 | 0.00642 | -0.0186 | -32.1651
-3 | -0.1538 | 0.00635 | -0.0175 | -24.2205
-2.5 | -0.1011 | 0.00629 | -0.0165 | -16.0731
-2 | -0.0484 | 0.00623 | -0.0154 | -7.7689
-1.5 | 0.0047 | 0.00614 | -0.0144 | 0.76547
-1 | 0.0574 | 0.00604 | -0.0134 | 9.5033
-0.5 | 0.108 | 0.00589 | -0.0119 | 18.3362
0 | 0.1582 | 0.00567 | -0.0104 | 27.9012
0.5 | 0.2082 | 0.00554 | -0.0088 | 37.5812
1 | 0.2609 | 0.00547 | -0.0078 | 47.6965
1.5 | 0.313 | 0.00545 | -0.0066 | 57.4312
2 | 0.3654 | 0.00542 | -0.0056 | 67.417
2.5 | 0.4151 | 0.00534 | -0.004 | 77.7341
3 | 0.4635 | 0.00527 | -0.0021 | 87.9507
3.5 | 0.5159 | 0.00531 | -0.001 | 97.1563
4 | 0.5675 | 0.00543 | 0.0002 | 104.512
4.5 | 0.6196 | 0.00551 | 0.0013 | 112.4501
5 | 0.6703 | 0.00562 | 0.0027 | 119.2705
5.5 | 0.7191 | 0.00576 | 0.0044 | 124.8438
6 | 0.7683 | 0.00589 | 0.0061 | 130.4414
6.5 | 0.816 | 0.00604 | 0.008 | 135.0993
7 | 0.8611 | 0.0062 | 0.0104 | 138.8871
7.5 | 0.904 | 0.0064 | 0.0133 | 141.25
8 | 0.9407 | 0.0066 | 0.0175 | 142.5303
8.5 | 0.972 | 0.00676 | 0.0228 | 143.787
9 | 1.0018 | 0.00694 | 0.0284 | 144.3516
10 | 1.1746 | 0.00805 | 0.0143 | 145.913
10.5 | 1.2444 | 0.00854 | 0.0109 | 145.7143
11 | 1.3014 | 0.0091 | 0.0101 | 143.011
11.5 | 1.3514 | 0.00968 | 0.0107 | 139.6074
12 | 1.3875 | 0.01022 | 0.0142 | 135.7632
12.5 | 1.4392 | 0.01087 | 0.0142 | 132.4011
13 | 1.4897 | 0.01153 | 0.0143 | 129.2021
13.5 | 1.5382 | 0.01226 | 0.0146 | 125.4649
14 | 1.5843 | 0.01311 | 0.0151 | 120.8467
14.5 | 1.6267 | 0.01404 | 0.016 | 115.8618
15 | 1.6496 | 0.01499 | 0.0206 | 110.0467
15.5 | 1.6719 | 0.01616 | 0.0248 | 103.4592
16 | 1.6919 | 0.01752 | 0.0288 | 96.5696
16.5 | 1.7098 | 0.01915 | 0.0326 | 89.2846
17 | 1.728 | 0.02109 | 0.0355 | 81.9346
17.5 | 1.7437 | 0.02345 | 0.038 | 74.3582
18 | 1.7604 | 0.02597 | 0.0398 | 67.7859
18.5 | 1.7676 | 0.02945 | 0.0414 | 60.0204
19 | 1.7754 | 0.03315 | 0.0424 | 53.5566
19.5 | 1.7785 | 0.03754 | 0.0428 | 47.3761
20 | 1.7716 | 0.04315 | 0.0427 | 41.0568

## 125. Re 14M Mach 0.25 (1)
BIGFOIL.COM POLAR EXPORT
NACA24017
NACA24017 |  |  |  | Cl Max: | 1.646 | at alpha= | 15 | deg
JavaFoil+Calcfoil stall+Eppler ext transition |  |  |  | L/D Max: | 121.761 | at alpha= | 6.5 | deg
Re: | 14000000 |  |  | Cd Min: | 0.00804 | at alpha= | 1.5 | deg
Mach: | 0.25 |  |  | Cl=0 at alpha= | -1.4453 | deg
|  |  |  | @ Cl=0.1, Cd= | 0.0085686
|  |  |  | @ Cl=0.4, Cd= | 0.0080759
|  |  |  | @ Cl=0.6, Cd= | 0.0082221
alpha (deg) | Cl | Cd | Cm | Cl/Cd
-19.5 | -0.933 | 0.13043 | 0.002 | -7.152
-19 | -0.97 | 0.11923 | 0.002 | -8.135
-18.5 | -1.007 | 0.10594 | 0.002 | -9.506
-18 | -1.049 | 0.08859 | 0.001 | -11.836
-17.5 | -1.09 | 0.07125 | 0.001 | -15.302
-17 | -1.128 | 0.057 | 0.001 | -19.786
-16.5 | -1.162 | 0.04431 | 0.001 | -26.228
-16 | -1.189 | 0.03483 | 0 | -34.147
-15.5 | -1.21 | 0.02807 | 0 | -43.1
-15 | -1.225 | 0.02291 | 0 | -53.454
-14.5 | -1.231 | 0.01948 | -0.001 | -63.221
-14 | -1.231 | 0.01712 | -0.001 | -71.894
-13.5 | -1.222 | 0.01546 | -0.002 | -79.042
-13 | -1.206 | 0.01435 | -0.002 | -84.062
-12.5 | -1.185 | 0.01351 | -0.002 | -87.712
-12 | -1.158 | 0.01278 | -0.003 | -90.609
-11.5 | -1.126 | 0.01217 | -0.003 | -92.533
-11 | -1.089 | 0.01162 | -0.004 | -93.701
-10.5 | -1.049 | 0.01114 | -0.004 | -94.134
-10 | -1.005 | 0.01077 | -0.004 | -93.374
-9.5 | -0.959 | 0.01041 | -0.005 | -92.156
-9 | -0.91 | 0.00895 | -0.005 | -101.665
-8.5 | -0.858 | 0.00923 | -0.006 | -92.97
-8 | -0.804 | 0.00899 | -0.006 | -89.446
-7.5 | -0.749 | 0.0093 | -0.007 | -80.525
-7 | -0.692 | 0.00911 | -0.007 | -75.932
-6.5 | -0.633 | 0.0095 | -0.008 | -66.672
-6 | -0.574 | 0.0094 | -0.008 | -61.057
-5.5 | -0.513 | 0.00924 | -0.008 | -55.533
-5 | -0.452 | 0.00963 | -0.009 | -46.913
-4.5 | -0.389 | 0.00946 | -0.009 | -41.168
-4 | -0.327 | 0.00936 | -0.01 | -34.906
-3.5 | -0.263 | 0.00922 | -0.01 | -28.554
-3 | -0.2 | 0.00966 | -0.011 | -20.684
-2.5 | -0.136 | 0.0091 | -0.011 | -14.93
-2 | -0.072 | 0.0089 | -0.012 | -8.065
-1.5 | -0.007 | 0.00885 | -0.012 | -0.845
-1 | 0.057 | 0.00875 | -0.013 | 6.501
-0.5 | 0.121 | 0.00848 | -0.013 | 14.304
0 | 0.185 | 0.00836 | -0.013 | 22.184
0.5 | 0.25 | 0.00841 | -0.014 | 29.685
1 | 0.314 | 0.00846 | -0.014 | 37.05
1.5 | 0.377 | 0.00804 | -0.015 | 46.934
2 | 0.441 | 0.00814 | -0.015 | 54.211
2.5 | 0.505 | 0.00829 | -0.016 | 60.912
3 | 0.568 | 0.00841 | -0.016 | 67.567
3.5 | 0.631 | 0.00804 | -0.017 | 78.527
4 | 0.694 | 0.00824 | -0.017 | 84.207
4.5 | 0.756 | 0.00881 | -0.018 | 85.819
5 | 0.818 | 0.00846 | -0.018 | 96.719
5.5 | 0.88 | 0.00868 | -0.018 | 101.326
6 | 0.941 | 0.00845 | -0.019 | 111.344
6.5 | 1.001 | 0.00822 | -0.019 | 121.761
7 | 1.06 | 0.00953 | -0.02 | 111.268
7.5 | 1.118 | 0.00989 | -0.02 | 113.09
8 | 1.175 | 0.01025 | -0.021 | 114.592
8.5 | 1.23 | 0.01106 | -0.021 | 111.178
9 | 1.283 | 0.01155 | -0.022 | 111.098
9.5 | 1.334 | 0.01212 | -0.022 | 110.019
10 | 1.382 | 0.0131 | -0.022 | 105.518
10.5 | 1.427 | 0.01384 | -0.023 | 103.132
11 | 1.469 | 0.01466 | -0.023 | 100.205
11.5 | 1.507 | 0.01561 | -0.023 | 96.536
12 | 1.541 | 0.01676 | -0.024 | 91.925
12.5 | 1.571 | 0.01814 | -0.024 | 86.594
13 | 1.596 | 0.01986 | -0.024 | 80.364
13.5 | 1.615 | 0.02185 | -0.024 | 73.932
14 | 1.63 | 0.02431 | -0.025 | 67.056
14.5 | 1.64 | 0.02711 | -0.025 | 60.511
15 | 1.646 | 0.03038 | -0.025 | 54.189
15.5 | 1.646 | 0.03417 | -0.025 | 48.164
16 | 1.64 | 0.03853 | -0.025 | 42.556
16.5 | 1.63 | 0.04329 | -0.025 | 37.646
17 | 1.615 | 0.04846 | -0.025 | 33.324
17.5 | 1.596 | 0.05417 | -0.026 | 29.454
18 | 1.572 | 0.06042 | -0.026 | 26.013
18.5 | 1.543 | 0.06744 | -0.026 | 22.88
19 | 1.51 | 0.07444 | -0.026 | 20.286
19.5 | 1.471 | 0.08189 | -0.026 | 17.96
20 | 1.427 | 0.08993 | -0.026 | 15.87

## 126. Re 14M Mach 0.25 (2)
BIGFOIL.COM POLAR EXPORT
NACA24017
NACA24017 |  |  |  | Cl Max: | 1.7312 | at alpha= | 17.5 | deg
XFOIL ncrit=9 |  |  |  | L/D Max: | 144.93 | at alpha= | 9.5 | deg
Re: | 14000000 |  |  | Cd Min: | 0.06824 | at alpha= | 20 | deg
Mach: | 0.25 |  |  | Cl=0 at alpha= | -1.55 | deg
|  |  |  | @ Cl=0.1, Cd= | 0.005966
|  |  |  | @ Cl=0.4, Cd= | 0.0054216
|  |  |  | @ Cl=0.6, Cd= | 0.0055245
alpha (deg) | Cl | Cd | Cm | Cl/Cd
-20 | -1.7095 | 0.03383 | -0.086 | -50.5321
-19.5 | -1.6991 | 0.02999 | -0.0846 | -56.6556
-19 | -1.6852 | 0.02674 | -0.0823 | -63.0217
-18.5 | -1.6696 | 0.02402 | -0.0792 | -69.5087
-18 | -1.6506 | 0.02177 | -0.0755 | -75.8199
-17.5 | -1.6269 | 0.01993 | -0.0716 | -81.6307
-17 | -1.6044 | 0.01822 | -0.0671 | -88.0571
-16.5 | -1.5717 | 0.01673 | -0.0637 | -93.945
-16 | -1.5258 | 0.01536 | -0.0622 | -99.3359
-15.5 | -1.4754 | 0.01428 | -0.061 | -103.3193
-15 | -1.4225 | 0.01338 | -0.0599 | -106.3154
-14.5 | -1.3672 | 0.01258 | -0.059 | -108.6804
-14 | -1.331 | 0.01179 | -0.0545 | -112.8923
-13.5 | -1.2777 | 0.01107 | -0.0531 | -115.4201
-13 | -1.2117 | 0.01045 | -0.0539 | -115.9522
-12.5 | -1.1371 | 0.0099 | -0.0565 | -114.8586
-12 | -0.9855 | 0.00905 | -0.075 | -108.895
-11.5 | -0.9563 | 0.0089 | -0.0685 | -107.4494
-11 | -0.9247 | 0.00866 | -0.0625 | -106.7783
-10.5 | -0.8897 | 0.00842 | -0.0571 | -105.6651
-10 | -0.8517 | 0.0082 | -0.0522 | -103.8659
-9.5 | -0.817 | 0.008 | -0.0466 | -102.125
-9 | -0.7746 | 0.00783 | -0.0426 | -98.9272
-8.5 | -0.7276 | 0.00765 | -0.0396 | -95.1111
-8 | -0.6803 | 0.00748 | -0.0366 | -90.9492
-7.5 | -0.6304 | 0.00732 | -0.0342 | -86.1202
-7 | -0.5805 | 0.00719 | -0.0318 | -80.7371
-6.5 | -0.5294 | 0.00704 | -0.0297 | -75.1989
-6 | -0.4775 | 0.00693 | -0.0278 | -68.9033
-5.5 | -0.4252 | 0.00684 | -0.026 | -62.1637
-5 | -0.3725 | 0.00673 | -0.0243 | -55.3492
-4.5 | -0.3191 | 0.00664 | -0.0228 | -48.0572
-4 | -0.2658 | 0.00657 | -0.0213 | -40.4566
-3.5 | -0.2116 | 0.00649 | -0.0199 | -32.604
-3 | -0.1572 | 0.00643 | -0.0187 | -24.4479
-2.5 | -0.103 | 0.00636 | -0.0174 | -16.195
-2 | -0.0486 | 0.00628 | -0.0162 | -7.7389
-1.5 | 0.0054 | 0.0062 | -0.0149 | 0.87097
-1 | 0.0597 | 0.00609 | -0.0137 | 9.803
-0.5 | 0.1117 | 0.00593 | -0.0121 | 18.8364
0 | 0.1631 | 0.00573 | -0.0103 | 28.4642
0.5 | 0.2144 | 0.00557 | -0.0086 | 38.4919
1 | 0.2682 | 0.00552 | -0.0073 | 48.587
1.5 | 0.3221 | 0.00549 | -0.006 | 58.6703
2 | 0.3752 | 0.00547 | -0.0046 | 68.5923
2.5 | 0.4264 | 0.00537 | -0.0028 | 79.4041
3 | 0.4762 | 0.00534 | -0.0007 | 89.176
3.5 | 0.5303 | 0.00538 | 0.0006 | 98.5688
4 | 0.5834 | 0.00549 | 0.002 | 106.2659
4.5 | 0.6363 | 0.0056 | 0.0035 | 113.625
5 | 0.6887 | 0.00571 | 0.0052 | 120.613
5.5 | 0.7384 | 0.00586 | 0.0073 | 126.0068
6 | 0.7875 | 0.00601 | 0.0096 | 131.0316
6.5 | 0.8359 | 0.00617 | 0.0121 | 135.4781
7 | 0.8808 | 0.00634 | 0.0152 | 138.9274
7.5 | 0.9153 | 0.0065 | 0.0206 | 140.8154
8 | 0.9515 | 0.00675 | 0.0256 | 140.963
8.5 | 0.982 | 0.00695 | 0.0317 | 141.295
9 | 1.026 | 0.00722 | 0.0349 | 142.1053
9.5 | 1.1435 | 0.00789 | 0.0223 | 144.9303
10 | 1.221 | 0.00855 | 0.0182 | 142.807
10.5 | 1.2845 | 0.0091 | 0.0171 | 141.1538
11 | 1.3435 | 0.00971 | 0.0169 | 138.3625
11.5 | 1.3772 | 0.01036 | 0.0218 | 132.9344
12 | 1.4314 | 0.01109 | 0.0223 | 129.0712
12.5 | 1.4837 | 0.01189 | 0.0229 | 124.7855
13 | 1.5333 | 0.01282 | 0.0239 | 119.6022
13.5 | 1.5805 | 0.01388 | 0.025 | 113.8689
14 | 1.6217 | 0.01513 | 0.0267 | 107.1844
14.5 | 1.6436 | 0.01648 | 0.0317 | 99.733
15 | 1.666 | 0.01803 | 0.036 | 92.4016
15.5 | 1.6822 | 0.02006 | 0.0404 | 83.8584
16 | 1.6977 | 0.02239 | 0.0441 | 75.824
16.5 | 1.7115 | 0.02525 | 0.0469 | 67.7822
17 | 1.7224 | 0.0287 | 0.0489 | 60.0139
17.5 | 1.7312 | 0.03261 | 0.0503 | 53.088
18 | 1.7288 | 0.03778 | 0.051 | 45.7597
18.5 | 1.7214 | 0.04368 | 0.0509 | 39.4093
19 | 1.7087 | 0.05043 | 0.0501 | 33.8826
19.5 | 1.6865 | 0.05835 | 0.0485 | 28.9032
20 | 1.6487 | 0.06824 | 0.0457 | 24.1603

## 127. Re 14M Mach 0.50 (1)
BIGFOIL.COM POLAR EXPORT
NACA24017
NACA24017 |  |  |  | Cl Max: | 1.411 | at alpha= | 10.5 | deg
JavaFoil+Calcfoil stall+Eppler ext transition |  |  |  | L/D Max: | 104.028 | at alpha= | 4.5 | deg
Re: | 14000000 |  |  | Cd Min: | 0.00762 | at alpha= | 2 | deg
Mach: | 0.5 |  |  | Cl=0 at alpha= | -1.4444 | deg
|  |  |  | @ Cl=0.1, Cd= | 0.0087069
|  |  |  | @ Cl=0.4, Cd= | 0.0079086
|  |  |  | @ Cl=0.6, Cd= | 0.0082431
alpha (deg) | Cl | Cd | Cm | Cl/Cd
-20 | -1.041 | 0.17796 | 0.002 | -5.848
-19.5 | -1.012 | 0.17613 | 0.002 | -5.746
-19 | -0.984 | 0.17301 | 0.002 | -5.687
-18.5 | -0.96 | 0.15011 | 0.001 | -6.392
-18 | -0.927 | 0.16292 | 0.001 | -5.692
-17.5 | -0.903 | 0.14033 | 0.001 | -6.436
-17 | -0.872 | 0.14921 | 0.001 | -5.842
-16.5 | -0.848 | 0.12535 | 0 | -6.762
-16 | -0.825 | 0.11091 | 0 | -7.437
-15.5 | -0.792 | 0.11334 | 0 | -6.991
-15 | -0.778 | 0.09001 | 0 | -8.643
-14.5 | -0.742 | 0.09371 | -0.001 | -7.918
-14 | -0.755 | 0.05779 | -0.001 | -13.058
-13.5 | -0.733 | 0.04998 | -0.002 | -14.667
-13 | -0.654 | 0.08451 | -0.001 | -7.742
-12.5 | -0.705 | 0.03022 | -0.002 | -23.344
-12 | -0.618 | 0.06073 | -0.002 | -10.175
-11.5 | -0.574 | 0.07033 | -0.002 | -8.166
-11 | -0.55 | 0.06376 | -0.003 | -8.629
-10.5 | -0.522 | 0.06064 | -0.003 | -8.611
-10 | -0.81 | 0.01825 | -0.005 | -44.379
-9.5 | -0.898 | 0.01444 | -0.005 | -62.22
-9 | -0.906 | 0.01275 | -0.006 | -71.101
-8.5 | -0.886 | 0.01187 | -0.006 | -74.61
-8 | -0.848 | 0.01119 | -0.007 | -75.788
-7.5 | -0.802 | 0.01063 | -0.007 | -75.463
-7 | -0.749 | 0.01021 | -0.008 | -73.393
-6.5 | -0.692 | 0.00877 | -0.008 | -78.852
-6 | -0.63 | 0.00903 | -0.009 | -69.754
-5.5 | -0.566 | 0.00882 | -0.009 | -64.162
-5 | -0.5 | 0.00904 | -0.01 | -55.299
-4.5 | -0.432 | 0.00886 | -0.01 | -48.726
-4 | -0.363 | 0.00871 | -0.011 | -41.655
-3.5 | -0.293 | 0.00907 | -0.011 | -32.336
-3 | -0.223 | 0.00891 | -0.012 | -24.972
-2.5 | -0.152 | 0.0089 | -0.012 | -17.018
-2 | -0.08 | 0.00876 | -0.013 | -9.138
-1.5 | -0.008 | 0.00864 | -0.013 | -0.967
-1 | 0.064 | 0.00857 | -0.014 | 7.411
-0.5 | 0.135 | 0.00884 | -0.014 | 15.304
0 | 0.207 | 0.00814 | -0.015 | 25.418
0.5 | 0.278 | 0.00776 | -0.016 | 35.849
1 | 0.35 | 0.00781 | -0.016 | 44.752
1.5 | 0.421 | 0.00795 | -0.017 | 52.934
2 | 0.491 | 0.00762 | -0.017 | 64.511
2.5 | 0.562 | 0.00814 | -0.018 | 69.02
3 | 0.632 | 0.00833 | -0.018 | 75.885
3.5 | 0.702 | 0.00804 | -0.019 | 87.232
4 | 0.771 | 0.00827 | -0.019 | 93.194
4.5 | 0.839 | 0.00806 | -0.02 | 104.028
5 | 0.906 | 0.00937 | -0.02 | 96.671
5.5 | 0.973 | 0.00977 | -0.021 | 99.576
6 | 1.037 | 0.01019 | -0.021 | 101.764
6.5 | 1.1 | 0.01075 | -0.022 | 102.402
7 | 1.161 | 0.0114 | -0.022 | 101.841
7.5 | 1.218 | 0.01243 | -0.022 | 98.049
8 | 1.272 | 0.01338 | -0.023 | 95.054
8.5 | 1.319 | 0.01455 | -0.023 | 90.652
9 | 1.359 | 0.01601 | -0.024 | 84.884
9.5 | 1.39 | 0.01798 | -0.024 | 77.281
10 | 1.409 | 0.02088 | -0.024 | 67.46
10.5 | 1.411 | 0.02438 | -0.024 | 57.866
11 | 1.392 | 0.02921 | -0.024 | 47.677
11.5 | 1.337 | 0.03625 | -0.024 | 36.885
12 | 1.19 | 0.04685 | -0.024 | 25.408
12.5 | 0.857 | 0.05757 | -0.023 | 14.893
13 | 0.888 | 0.0587 | -0.024 | 15.122
13.5 | 0.91 | 0.06555 | -0.024 | 13.885
14 | 0.921 | 0.08293 | -0.023 | 11.107
14.5 | 0.934 | 0.10194 | -0.022 | 9.16
15 | 0.946 | 0.12644 | -0.021 | 7.483
15.5 | 0.969 | 0.14082 | -0.02 | 6.884

## 128. Re 14M Mach 0.50 (2)
BIGFOIL.COM POLAR EXPORT
NACA24017
NACA24017 |  |  |  | Cl Max: | 1.6732 | at alpha= | 13.5 | deg
XFOIL ncrit=9 |  |  |  | L/D Max: | 136.663 | at alpha= | 8.5 | deg
Re: | 14000000 |  |  | Cd Min: | 0.12728 | at alpha= | 18.5 | deg
Mach: | 0.5 |  |  | Cl=0 at alpha= | -1.5902 | deg
|  |  |  | @ Cl=0.1, Cd= | 0.0063059
|  |  |  | @ Cl=0.4, Cd= | 0.0056711
|  |  |  | @ Cl=0.6, Cd= | 0.0057886
alpha (deg) | Cl | Cd | Cm | Cl/Cd
-12 | -1.1732 | 0.01688 | -0.1041 | -69.5024
-11.5 | -1.1547 | 0.01339 | -0.0981 | -86.236
-11 | -1.0124 | 0.01121 | -0.1075 | -90.3122
-10.5 | -0.9497 | 0.01044 | -0.103 | -90.9674
-10 | -0.9002 | 0.00988 | -0.0962 | -91.1134
-9.5 | -0.8548 | 0.00937 | -0.0889 | -91.2273
-9 | -0.8062 | 0.00894 | -0.0822 | -90.179
-8.5 | -0.7588 | 0.0086 | -0.0754 | -88.2326
-8 | -0.7133 | 0.00827 | -0.0685 | -86.2515
-7.5 | -0.6646 | 0.00799 | -0.0622 | -83.179
-7 | -0.618 | 0.00773 | -0.0557 | -79.9483
-6.5 | -0.5751 | 0.00761 | -0.0487 | -75.5716
-6 | -0.5205 | 0.00744 | -0.044 | -69.9597
-5.5 | -0.4654 | 0.0073 | -0.0397 | -63.7534
-5 | -0.4081 | 0.00716 | -0.036 | -56.9972
-4.5 | -0.3498 | 0.00704 | -0.0327 | -49.6875
-4 | -0.2907 | 0.00694 | -0.0296 | -41.8876
-3.5 | -0.2312 | 0.00684 | -0.0268 | -33.8012
-3 | -0.1706 | 0.00675 | -0.0244 | -25.2741
-2.5 | -0.1099 | 0.00666 | -0.022 | -16.5015
-2 | -0.05 | 0.00658 | -0.0196 | -7.5988
-1.5 | 0.011 | 0.00648 | -0.0175 | 1.6975
-1 | 0.0714 | 0.00639 | -0.0154 | 11.1737
-0.5 | 0.1292 | 0.00622 | -0.0128 | 20.7717
0 | 0.1848 | 0.006 | -0.0097 | 30.8
0.5 | 0.2386 | 0.00579 | -0.0064 | 41.209
1 | 0.2988 | 0.00572 | -0.0042 | 52.2378
1.5 | 0.3574 | 0.00573 | -0.0017 | 62.3735
2 | 0.4153 | 0.00565 | 0.001 | 73.5044
2.5 | 0.4702 | 0.00563 | 0.0044 | 83.5169
3 | 0.5282 | 0.00563 | 0.0073 | 93.8188
3.5 | 0.5863 | 0.00576 | 0.0102 | 101.7882
4 | 0.6437 | 0.00588 | 0.0134 | 109.4728
4.5 | 0.6938 | 0.00596 | 0.0182 | 116.4094
5 | 0.7418 | 0.00613 | 0.0234 | 121.0114
5.5 | 0.7932 | 0.00631 | 0.0281 | 125.7052
6 | 0.8413 | 0.00653 | 0.0334 | 128.8361
6.5 | 0.8885 | 0.00682 | 0.039 | 130.2786
7 | 0.9364 | 0.0071 | 0.0445 | 131.8873
7.5 | 0.9833 | 0.00738 | 0.0503 | 133.2385
8 | 1.0358 | 0.00778 | 0.0549 | 133.1362
8.5 | 1.1835 | 0.00866 | 0.0416 | 136.6628
9 | 1.258 | 0.00932 | 0.0425 | 134.9785
9.5 | 1.3311 | 0.01025 | 0.0436 | 129.8634
10.5 | 1.4343 | 0.01269 | 0.0526 | 113.026
11 | 1.4934 | 0.01427 | 0.0552 | 104.6531
11.5 | 1.5467 | 0.01631 | 0.0579 | 94.8314
12 | 1.5981 | 0.01868 | 0.0603 | 85.5514
12.5 | 1.6435 | 0.02173 | 0.0622 | 75.6328
13 | 1.6648 | 0.0252 | 0.0665 | 66.0635
13.5 | 1.6732 | 0.02966 | 0.0702 | 56.4127
14 | 1.6692 | 0.03526 | 0.0727 | 47.3398
14.5 | 1.653 | 0.04197 | 0.0741 | 39.3853
15 | 1.616 | 0.05036 | 0.0739 | 32.089
15.5 | 1.5649 | 0.06008 | 0.0721 | 26.0469
16.5 | 1.4387 | 0.08309 | 0.0632 | 17.315
17 | 1.3886 | 0.09439 | 0.0579 | 14.7113
17.5 | 1.3485 | 0.10529 | 0.0525 | 12.8075
18 | 1.3136 | 0.11606 | 0.0467 | 11.3183
18.5 | 1.2792 | 0.12728 | 0.0402 | 10.0503

## 129. Re 16M Mach 0.00 (1)
BIGFOIL.COM POLAR EXPORT
NACA24017
NACA24017 |  |  |  | Cl Max: | 1.743 | at alpha= | 17.5 | deg
JavaFoil+Calcfoil stall+Eppler ext transition |  |  |  | L/D Max: | 130.055 | at alpha= | 7.5 | deg
Re: | 16000000 |  |  | Cd Min: | 0.008 | at alpha= | 2.5 | deg
Mach: | 0 |  |  | Cl=0 at alpha= | -1.4436 | deg
|  |  |  | @ Cl=0.1, Cd= | 0.0089966
|  |  |  | @ Cl=0.4, Cd= | 0.0083103
|  |  |  | @ Cl=0.6, Cd= | 0.0085157
alpha (deg) | Cl | Cd | Cm | Cl/Cd
-20 | -1.285 | 0.06815 | 0.003 | -18.857
-19.5 | -1.302 | 0.05854 | 0.002 | -22.242
-19 | -1.32 | 0.04873 | 0.002 | -27.082
-18.5 | -1.333 | 0.0414 | 0.002 | -32.2
-18 | -1.346 | 0.03428 | 0.002 | -39.272
-17.5 | -1.355 | 0.02892 | 0.001 | -46.838
-17 | -1.36 | 0.02472 | 0.001 | -54.997
-16.5 | -1.359 | 0.0215 | 0.001 | -63.215
-16 | -1.354 | 0.01908 | 0 | -70.98
-15.5 | -1.344 | 0.01724 | 0 | -77.954
-15 | -1.33 | 0.01579 | 0 | -84.233
-14.5 | -1.312 | 0.01468 | -0.001 | -89.375
-14 | -1.29 | 0.01379 | -0.001 | -93.559
-13.5 | -1.264 | 0.01303 | -0.002 | -96.992
-13 | -1.234 | 0.01245 | -0.002 | -99.117
-12.5 | -1.2 | 0.01192 | -0.002 | -100.709
-12 | -1.164 | 0.01144 | -0.003 | -101.799
-11.5 | -1.125 | 0.01104 | -0.003 | -101.861
-11 | -1.083 | 0.01065 | -0.004 | -101.687
-10.5 | -1.038 | 0.0103 | -0.004 | -100.722
-10 | -0.991 | 0.00889 | -0.004 | -111.481
-9.5 | -0.942 | 0.00915 | -0.005 | -102.939
-9 | -0.892 | 0.00891 | -0.005 | -100.018
-8.5 | -0.839 | 0.00919 | -0.006 | -91.343
-8 | -0.785 | 0.00901 | -0.006 | -87.165
-7.5 | -0.73 | 0.0094 | -0.006 | -77.641
-7 | -0.673 | 0.00923 | -0.007 | -72.931
-6.5 | -0.616 | 0.0091 | -0.007 | -67.689
-6 | -0.557 | 0.00956 | -0.008 | -58.279
-5.5 | -0.498 | 0.00935 | -0.008 | -53.249
-5 | -0.438 | 0.0092 | -0.009 | -47.631
-4.5 | -0.378 | 0.00906 | -0.009 | -41.703
-4 | -0.317 | 0.00959 | -0.009 | -33.018
-3.5 | -0.255 | 0.00933 | -0.01 | -27.351
-3 | -0.194 | 0.00925 | -0.01 | -20.931
-2.5 | -0.132 | 0.00915 | -0.011 | -14.392
-2 | -0.07 | 0.00904 | -0.011 | -7.689
-1.5 | -0.007 | 0.00903 | -0.012 | -0.803
-1 | 0.055 | 0.00957 | -0.012 | 5.762
-0.5 | 0.117 | 0.00878 | -0.013 | 13.368
0 | 0.18 | 0.00815 | -0.013 | 22.048
0.5 | 0.242 | 0.00811 | -0.013 | 29.803
1 | 0.304 | 0.00816 | -0.014 | 37.225
1.5 | 0.366 | 0.00825 | -0.014 | 44.351
2 | 0.428 | 0.00836 | -0.015 | 51.169
2.5 | 0.489 | 0.008 | -0.015 | 61.184
3 | 0.551 | 0.00809 | -0.016 | 68.102
3.5 | 0.612 | 0.00862 | -0.016 | 70.96
4 | 0.673 | 0.00878 | -0.017 | 76.616
4.5 | 0.734 | 0.00893 | -0.017 | 82.134
5 | 0.794 | 0.00859 | -0.017 | 92.385
5.5 | 0.854 | 0.00884 | -0.018 | 96.56
6 | 0.913 | 0.00853 | -0.018 | 107.061
6.5 | 0.972 | 0.00879 | -0.019 | 110.581
7 | 1.03 | 0.00855 | -0.019 | 120.46
7.5 | 1.088 | 0.00836 | -0.02 | 130.055
8 | 1.144 | 0.01 | -0.02 | 114.393
8.5 | 1.199 | 0.01034 | -0.021 | 115.891
9 | 1.252 | 0.01073 | -0.021 | 116.712
9.5 | 1.304 | 0.01161 | -0.021 | 112.315
10 | 1.354 | 0.01206 | -0.022 | 112.308
10.5 | 1.402 | 0.01255 | -0.022 | 111.686
11 | 1.447 | 0.0131 | -0.022 | 110.472
11.5 | 1.49 | 0.01372 | -0.023 | 108.57
12 | 1.53 | 0.0145 | -0.023 | 105.511
12.5 | 1.567 | 0.01537 | -0.023 | 101.962
13 | 1.6 | 0.0164 | -0.024 | 97.589
13.5 | 1.63 | 0.01759 | -0.024 | 92.678
14 | 1.656 | 0.01906 | -0.024 | 86.917
14.5 | 1.679 | 0.02072 | -0.025 | 81.048
15 | 1.699 | 0.02269 | -0.025 | 74.891
15.5 | 1.715 | 0.02497 | -0.025 | 68.673
16 | 1.726 | 0.02767 | -0.025 | 62.381
16.5 | 1.735 | 0.03059 | -0.025 | 56.7
17 | 1.74 | 0.03399 | -0.026 | 51.189
17.5 | 1.743 | 0.03763 | -0.026 | 46.318
18 | 1.743 | 0.04175 | -0.026 | 41.736
18.5 | 1.74 | 0.04626 | -0.026 | 37.604
19 | 1.734 | 0.05103 | -0.026 | 33.977
19.5 | 1.724 | 0.05621 | -0.026 | 30.676
20 | 1.712 | 0.0616 | -0.026 | 27.801

## 130. Re 16M Mach 0.00 (2)
BIGFOIL.COM POLAR EXPORT
NACA24017
NACA24017 |  |  |  | Cl Max: | 1.8011 | at alpha= | 19.5 | deg
XFOIL ncrit=9 |  |  |  | L/D Max: | 147.488 | at alpha= | 10.5 | deg
Re: | 16000000 |  |  | Cd Min: | 0.03816 | at alpha= | 20 | deg
Mach: | 0 |  |  | Cl=0 at alpha= | -1.5425 | deg
|  |  |  | @ Cl=0.1, Cd= | 0.0058624
|  |  |  | @ Cl=0.4, Cd= | 0.0053386
|  |  |  | @ Cl=0.6, Cd= | 0.0054235
alpha (deg) | Cl | Cd | Cm | Cl/Cd
-12.5 | -1.0094 | 0.00862 | -0.064 | -117.0998
-12 | -0.9852 | 0.0085 | -0.0574 | -115.9059
-11.5 | -0.9555 | 0.00829 | -0.052 | -115.2593
-11 | -0.9242 | 0.00812 | -0.0469 | -113.8177
-10.5 | -0.8916 | 0.00801 | -0.0419 | -111.3109
-10 | -0.8497 | 0.00783 | -0.0389 | -108.5185
-9.5 | -0.8057 | 0.00764 | -0.0363 | -105.4581
-9 | -0.7594 | 0.0075 | -0.0341 | -101.2533
-8.5 | -0.7127 | 0.00731 | -0.032 | -97.4966
-8 | -0.6647 | 0.0072 | -0.0301 | -92.3194
-7.5 | -0.6162 | 0.00704 | -0.0284 | -87.5284
-7 | -0.5664 | 0.00693 | -0.0269 | -81.7316
-6.5 | -0.5168 | 0.00682 | -0.0253 | -75.7771
-6 | -0.4661 | 0.0067 | -0.0239 | -69.5672
-5.5 | -0.4147 | 0.00662 | -0.0227 | -62.6435
-5 | -0.3635 | 0.00655 | -0.0214 | -55.4962
-4.5 | -0.3119 | 0.00647 | -0.0202 | -48.2071
-4 | -0.2598 | 0.0064 | -0.0191 | -40.5938
-3.5 | -0.2072 | 0.00633 | -0.0181 | -32.733
-3 | -0.1544 | 0.00628 | -0.0171 | -24.586
-2.5 | -0.1015 | 0.00622 | -0.0162 | -16.3183
-2 | -0.0484 | 0.00612 | -0.0153 | -7.9085
-1.5 | 0.0045 | 0.00607 | -0.0143 | 0.74135
-1 | 0.0573 | 0.00597 | -0.0134 | 9.598
-0.5 | 0.1089 | 0.00584 | -0.0122 | 18.6473
0.5 | 0.2094 | 0.00549 | -0.0093 | 38.1421
1 | 0.2609 | 0.00546 | -0.0081 | 47.7839
1.5 | 0.3136 | 0.00539 | -0.0072 | 58.1818
2 | 0.3652 | 0.0054 | -0.006 | 67.6296
2.5 | 0.4162 | 0.00531 | -0.0048 | 78.3804
3 | 0.4641 | 0.00525 | -0.0029 | 88.4
3.5 | 0.5148 | 0.00528 | -0.0016 | 97.5
4 | 0.5677 | 0.00534 | -0.0007 | 106.3109
4.5 | 0.618 | 0.00547 | 0.0006 | 112.9799
5 | 0.6692 | 0.00556 | 0.0018 | 120.3597
5.5 | 0.7193 | 0.00568 | 0.0032 | 126.6373
6 | 0.7676 | 0.00584 | 0.0049 | 131.4384
6.5 | 0.8151 | 0.00601 | 0.0067 | 135.624
7 | 0.8612 | 0.00616 | 0.0088 | 139.8052
7.5 | 0.9057 | 0.00635 | 0.0112 | 142.6299
8 | 0.9468 | 0.00657 | 0.0143 | 144.1096
8.5 | 0.9796 | 0.00669 | 0.0192 | 146.4275
9 | 1.0094 | 0.00692 | 0.0246 | 145.8671
9.5 | 1.0417 | 0.00715 | 0.0294 | 145.6923
10 | 1.1467 | 0.0078 | 0.018 | 147.0128
10.5 | 1.2271 | 0.00832 | 0.012 | 147.488
11 | 1.2868 | 0.00884 | 0.0105 | 145.5656
11.5 | 1.3456 | 0.00937 | 0.0091 | 143.6073
12 | 1.3865 | 0.0099 | 0.0115 | 140.0505
12.5 | 1.4276 | 0.01048 | 0.0136 | 136.2214
13 | 1.4777 | 0.0111 | 0.0137 | 133.1261
13.5 | 1.526 | 0.0118 | 0.0139 | 129.322
14 | 1.5727 | 0.01254 | 0.0142 | 125.4147
14.5 | 1.6178 | 0.01336 | 0.0146 | 121.0928
15 | 1.6541 | 0.01428 | 0.0165 | 115.8333
15.5 | 1.6792 | 0.01521 | 0.0204 | 110.4011
16 | 1.699 | 0.01646 | 0.0246 | 103.2199
16.5 | 1.7196 | 0.01774 | 0.0284 | 96.9335
17 | 1.7357 | 0.01954 | 0.0319 | 88.828
17.5 | 1.7562 | 0.02136 | 0.0344 | 82.2191
18 | 1.7739 | 0.02356 | 0.0365 | 75.2929
18.5 | 1.7832 | 0.02657 | 0.0385 | 67.1133
19 | 1.7968 | 0.02951 | 0.0397 | 60.8878
19.5 | 1.8011 | 0.03345 | 0.0407 | 53.8445
20 | 1.8 | 0.03816 | 0.0411 | 47.1698

## 131. Re 16M Mach 0.10 (1)
BIGFOIL.COM POLAR EXPORT
NACA24017
NACA24017 |  |  |  | Cl Max: | 1.727 | at alpha= | 17 | deg
JavaFoil+Calcfoil stall+Eppler ext transition |  |  |  | L/D Max: | 129.791 | at alpha= | 7.5 | deg
Re: | 16000000 |  |  | Cd Min: | 0.00798 | at alpha= | 2.5 | deg
Mach: | 0.1 |  |  | Cl=0 at alpha= | -1.4436 | deg
|  |  |  | @ Cl=0.1, Cd= | 0.0089957
|  |  |  | @ Cl=0.4, Cd= | 0.0083281
|  |  |  | @ Cl=0.6, Cd= | 0.0082616
alpha (deg) | Cl | Cd | Cm | Cl/Cd
-20 | -1.236 | 0.07843 | 0.003 | -15.765
-19.5 | -1.259 | 0.06591 | 0.002 | -19.106
-19 | -1.279 | 0.05567 | 0.002 | -22.973
-18.5 | -1.296 | 0.04696 | 0.002 | -27.601
-18 | -1.313 | 0.03853 | 0.002 | -34.091
-17.5 | -1.326 | 0.03208 | 0.001 | -41.344
-17 | -1.335 | 0.02704 | 0.001 | -49.379
-16.5 | -1.339 | 0.02314 | 0.001 | -57.877
-16 | -1.337 | 0.02023 | 0 | -66.122
-15.5 | -1.331 | 0.01798 | 0 | -74.047
-15 | -1.32 | 0.01638 | 0 | -80.585
-14.5 | -1.304 | 0.01512 | -0.001 | -86.271
-14 | -1.284 | 0.01411 | -0.001 | -90.996
-13.5 | -1.26 | 0.0133 | -0.002 | -94.738
-13 | -1.232 | 0.01265 | -0.002 | -97.364
-12.5 | -1.2 | 0.0121 | -0.002 | -99.178
-12 | -1.165 | 0.01161 | -0.003 | -100.336
-11.5 | -1.126 | 0.01115 | -0.003 | -100.957
-11 | -1.084 | 0.01075 | -0.004 | -100.909
-10.5 | -1.04 | 0.01039 | -0.004 | -100.152
-10 | -0.994 | 0.0101 | -0.004 | -98.42
-9.5 | -0.945 | 0.00872 | -0.005 | -108.385
-9 | -0.895 | 0.00897 | -0.005 | -99.711
-8.5 | -0.842 | 0.00927 | -0.006 | -90.865
-8 | -0.788 | 0.00905 | -0.006 | -87.051
-7.5 | -0.733 | 0.00885 | -0.006 | -82.841
-7 | -0.676 | 0.00926 | -0.007 | -73.018
-6.5 | -0.619 | 0.00913 | -0.007 | -67.771
-6 | -0.56 | 0.00961 | -0.008 | -58.236
-5.5 | -0.5 | 0.00938 | -0.008 | -53.362
-5 | -0.44 | 0.00923 | -0.009 | -47.671
-4.5 | -0.379 | 0.00909 | -0.009 | -41.741
-4 | -0.318 | 0.00957 | -0.01 | -33.266
-3.5 | -0.257 | 0.00945 | -0.01 | -27.144
-3 | -0.195 | 0.00929 | -0.01 | -20.935
-2.5 | -0.132 | 0.00922 | -0.011 | -14.356
-2 | -0.07 | 0.00919 | -0.011 | -7.608
-1.5 | -0.007 | 0.00902 | -0.012 | -0.808
-1 | 0.055 | 0.00956 | -0.012 | 5.796
-0.5 | 0.118 | 0.00877 | -0.013 | 13.455
0 | 0.181 | 0.00813 | -0.013 | 22.195
0.5 | 0.243 | 0.00815 | -0.014 | 29.803
1 | 0.305 | 0.0082 | -0.014 | 37.228
1.5 | 0.368 | 0.00823 | -0.014 | 44.654
2 | 0.43 | 0.00842 | -0.015 | 51.024
2.5 | 0.492 | 0.00798 | -0.015 | 61.579
3 | 0.553 | 0.00811 | -0.016 | 68.193
3.5 | 0.615 | 0.00831 | -0.016 | 73.982
4 | 0.676 | 0.00882 | -0.017 | 76.648
4.5 | 0.737 | 0.00847 | -0.017 | 87.049
5 | 0.798 | 0.00865 | -0.018 | 92.233
5.5 | 0.858 | 0.00887 | -0.018 | 96.697
6 | 0.918 | 0.00859 | -0.018 | 106.765
6.5 | 0.977 | 0.00836 | -0.019 | 116.871
7 | 1.035 | 0.00864 | -0.019 | 119.847
7.5 | 1.092 | 0.00842 | -0.02 | 129.791
8 | 1.149 | 0.01008 | -0.02 | 113.946
8.5 | 1.204 | 0.01042 | -0.021 | 115.492
9 | 1.257 | 0.01083 | -0.021 | 116.098
9.5 | 1.309 | 0.01163 | -0.021 | 112.512
10 | 1.359 | 0.01217 | -0.022 | 111.646
10.5 | 1.406 | 0.01271 | -0.022 | 110.639
11 | 1.451 | 0.01325 | -0.023 | 109.558
11.5 | 1.493 | 0.01396 | -0.023 | 106.951
12 | 1.533 | 0.01476 | -0.023 | 103.83
12.5 | 1.569 | 0.01569 | -0.024 | 99.971
13 | 1.601 | 0.01678 | -0.024 | 95.423
13.5 | 1.63 | 0.01808 | -0.024 | 90.119
14 | 1.655 | 0.01962 | -0.024 | 84.332
14.5 | 1.676 | 0.02142 | -0.025 | 78.235
15 | 1.694 | 0.02354 | -0.025 | 71.969
15.5 | 1.708 | 0.02599 | -0.025 | 65.704
16 | 1.717 | 0.02889 | -0.025 | 59.422
16.5 | 1.723 | 0.03203 | -0.025 | 53.813
17 | 1.727 | 0.03556 | -0.026 | 48.554
17.5 | 1.727 | 0.03952 | -0.026 | 43.693
18 | 1.724 | 0.04391 | -0.026 | 39.26
18.5 | 1.718 | 0.0487 | -0.026 | 35.274
19 | 1.709 | 0.05374 | -0.026 | 31.802
19.5 | 1.697 | 0.05906 | -0.026 | 28.724
20 | 1.681 | 0.06474 | -0.026 | 25.972

## 132. Re 16M Mach 0.10 (2)
BIGFOIL.COM POLAR EXPORT
NACA24017
NACA24017 |  |  |  | Cl Max: | 1.7912 | at alpha= | 19 | deg
XFOIL ncrit=9 |  |  |  | L/D Max: | 146.805 | at alpha= | 10.5 | deg
Re: | 16000000 |  |  | Cd Min: | 0.04162 | at alpha= | 20 | deg
Mach: | 0.1 |  |  | Cl=0 at alpha= | -1.5442 | deg
|  |  |  | @ Cl=0.1, Cd= | 0.0058662
|  |  |  | @ Cl=0.4, Cd= | 0.0053486
|  |  |  | @ Cl=0.6, Cd= | 0.0054295
alpha (deg) | Cl | Cd | Cm | Cl/Cd
-12.5 | -1.0118 | 0.00869 | -0.0664 | -116.4327
-12 | -0.9876 | 0.00857 | -0.0597 | -115.2392
-11.5 | -0.9567 | 0.00837 | -0.0544 | -114.3011
-11 | -0.9255 | 0.00818 | -0.0491 | -113.1418
-10.5 | -0.8933 | 0.00804 | -0.0438 | -111.107
-10 | -0.8529 | 0.00789 | -0.0403 | -108.0989
-9.5 | -0.8092 | 0.00768 | -0.0375 | -105.3646
-9 | -0.7628 | 0.00753 | -0.0352 | -101.3015
-8.5 | -0.7159 | 0.00735 | -0.033 | -97.4014
-8 | -0.668 | 0.00722 | -0.0309 | -92.5208
-7.5 | -0.6191 | 0.00707 | -0.0291 | -87.5672
-7 | -0.5691 | 0.00696 | -0.0275 | -81.7672
-6.5 | -0.5194 | 0.00683 | -0.0258 | -76.0469
-6 | -0.4683 | 0.00672 | -0.0244 | -69.6875
-5.5 | -0.4166 | 0.00664 | -0.0231 | -62.741
-5 | -0.3653 | 0.00656 | -0.0218 | -55.686
-4.5 | -0.3134 | 0.00649 | -0.0205 | -48.2897
-4 | -0.261 | 0.00641 | -0.0194 | -40.7176
-3.5 | -0.2082 | 0.00634 | -0.0183 | -32.8391
-3 | -0.1551 | 0.00629 | -0.0173 | -24.6582
-2.5 | -0.1019 | 0.00623 | -0.0163 | -16.3563
-2 | -0.0485 | 0.00613 | -0.0154 | -7.9119
-1.5 | 0.0047 | 0.00607 | -0.0144 | 0.7743
-1 | 0.0578 | 0.00598 | -0.0135 | 9.6656
-0.5 | 0.1097 | 0.00584 | -0.0122 | 18.7842
0 | 0.1605 | 0.0057 | -0.0108 | 28.1579
0.5 | 0.2106 | 0.0055 | -0.0093 | 38.2909
1 | 0.2623 | 0.00546 | -0.0081 | 48.0403
1.5 | 0.3152 | 0.00539 | -0.0071 | 58.4787
2 | 0.3671 | 0.0054 | -0.0059 | 67.9815
2.5 | 0.4183 | 0.00532 | -0.0046 | 78.6278
3 | 0.4665 | 0.00525 | -0.0027 | 88.8571
3.5 | 0.5175 | 0.00529 | -0.0013 | 97.8261
4 | 0.5707 | 0.00536 | -0.0004 | 106.4739
4.5 | 0.6213 | 0.00548 | 0.001 | 113.3759
5 | 0.6727 | 0.00558 | 0.0022 | 120.5556
5.5 | 0.7229 | 0.00569 | 0.0036 | 127.0475
6 | 0.7715 | 0.00586 | 0.0054 | 131.6553
6.5 | 0.819 | 0.00603 | 0.0073 | 135.8209
7 | 0.8651 | 0.00618 | 0.0096 | 139.9838
7.5 | 0.9096 | 0.00638 | 0.0121 | 142.5705
8 | 0.9495 | 0.00659 | 0.0156 | 144.0819
8.5 | 0.9814 | 0.00672 | 0.0208 | 146.0417
9 | 1.012 | 0.00695 | 0.0262 | 145.6115
9.5 | 1.0482 | 0.0072 | 0.0303 | 145.5833
10 | 1.1583 | 0.0079 | 0.0179 | 146.6203
10.5 | 1.2361 | 0.00842 | 0.0127 | 146.8052
11.5 | 1.3534 | 0.00948 | 0.0105 | 142.7637
12 | 1.3903 | 0.01002 | 0.0139 | 138.7525
12.5 | 1.4363 | 0.01062 | 0.0151 | 135.2448
13 | 1.4861 | 0.01129 | 0.0153 | 131.6298
13.5 | 1.5339 | 0.01204 | 0.0158 | 127.4003
14 | 1.5805 | 0.01284 | 0.0162 | 123.0919
14.5 | 1.626 | 0.01371 | 0.0167 | 118.5996
15 | 1.6587 | 0.01466 | 0.0194 | 113.1446
15.5 | 1.6821 | 0.01574 | 0.0235 | 106.8679
16 | 1.7015 | 0.01709 | 0.0277 | 99.5611
16.5 | 1.7222 | 0.0185 | 0.0314 | 93.0919
17 | 1.7368 | 0.02054 | 0.0349 | 84.557
17.5 | 1.7574 | 0.02252 | 0.0372 | 78.0373
18 | 1.7717 | 0.02511 | 0.0393 | 70.5575
18.5 | 1.7812 | 0.02835 | 0.041 | 62.8289
19 | 1.7912 | 0.03178 | 0.0421 | 56.3625
19.5 | 1.7903 | 0.03645 | 0.0427 | 49.1166
20 | 1.7869 | 0.04162 | 0.0428 | 42.9337

## 133. Re 16M Mach 0.25 (1)
BIGFOIL.COM POLAR EXPORT
NACA24017
NACA24017 |  |  |  | Cl Max: | 1.649 | at alpha= | 15 | deg
JavaFoil+Calcfoil stall+Eppler ext transition |  |  |  | L/D Max: | 125.082 | at alpha= | 7 | deg
Re: | 16000000 |  |  | Cd Min: | 0.00796 | at alpha= | 1.5 | deg
Mach: | 0.25 |  |  | Cl=0 at alpha= | -1.4453 | deg
|  |  |  | @ Cl=0.1, Cd= | 0.008882
|  |  |  | @ Cl=0.4, Cd= | 0.0079949
|  |  |  | @ Cl=0.6, Cd= | 0.0084613
alpha (deg) | Cl | Cd | Cm | Cl/Cd
-19.5 | -0.934 | 0.12857 | 0.002 | -7.265
-19 | -0.972 | 0.11684 | 0.002 | -8.318
-18.5 | -1.009 | 0.10367 | 0.002 | -9.737
-18 | -1.053 | 0.08543 | 0.001 | -12.321
-17.5 | -1.094 | 0.06876 | 0.001 | -15.909
-17 | -1.132 | 0.05478 | 0.001 | -20.659
-16.5 | -1.166 | 0.04245 | 0.001 | -27.469
-16 | -1.193 | 0.03337 | 0 | -35.762
-15.5 | -1.214 | 0.02666 | 0 | -45.555
-15 | -1.228 | 0.0221 | 0 | -55.566
-14.5 | -1.234 | 0.01888 | -0.001 | -65.356
-14 | -1.232 | 0.01669 | -0.001 | -73.847
-13.5 | -1.223 | 0.01518 | -0.002 | -80.595
-13 | -1.208 | 0.01408 | -0.002 | -85.771
-12.5 | -1.186 | 0.01325 | -0.002 | -89.516
-12 | -1.159 | 0.01257 | -0.003 | -92.206
-11.5 | -1.126 | 0.01197 | -0.003 | -94.086
-11 | -1.09 | 0.01144 | -0.004 | -95.272
-10.5 | -1.049 | 0.011 | -0.004 | -95.406
-10 | -1.006 | 0.0106 | -0.004 | -94.889
-9.5 | -0.959 | 0.01025 | -0.005 | -93.585
-9 | -0.91 | 0.00886 | -0.005 | -102.656
-8.5 | -0.859 | 0.00908 | -0.006 | -94.551
-8 | -0.805 | 0.00888 | -0.006 | -90.631
-7.5 | -0.749 | 0.00918 | -0.007 | -81.55
-7 | -0.692 | 0.00901 | -0.007 | -76.802
-6.5 | -0.633 | 0.0094 | -0.008 | -67.393
-6 | -0.574 | 0.00924 | -0.008 | -62.097
-5.5 | -0.513 | 0.00907 | -0.008 | -56.589
-5 | -0.452 | 0.00944 | -0.009 | -47.829
-4.5 | -0.389 | 0.00934 | -0.009 | -41.7
-4 | -0.327 | 0.00919 | -0.01 | -35.543
-3.5 | -0.263 | 0.00961 | -0.01 | -27.405
-3 | -0.2 | 0.0095 | -0.011 | -21.031
-2.5 | -0.136 | 0.00945 | -0.011 | -14.386
-2 | -0.072 | 0.00882 | -0.012 | -8.14
-1.5 | -0.007 | 0.0087 | -0.012 | -0.86
-1 | 0.057 | 0.00862 | -0.013 | 6.601
-0.5 | 0.121 | 0.00901 | -0.013 | 13.457
0 | 0.185 | 0.00833 | -0.013 | 22.275
0.5 | 0.25 | 0.00828 | -0.014 | 30.133
1 | 0.314 | 0.00834 | -0.014 | 37.618
1.5 | 0.378 | 0.00796 | -0.015 | 47.441
2 | 0.441 | 0.00806 | -0.015 | 54.715
2.5 | 0.505 | 0.00821 | -0.016 | 61.472
3 | 0.568 | 0.00838 | -0.016 | 67.806
3.5 | 0.631 | 0.00854 | -0.017 | 73.926
4 | 0.694 | 0.0082 | -0.017 | 84.583
4.5 | 0.756 | 0.00874 | -0.018 | 86.579
5 | 0.818 | 0.00842 | -0.018 | 97.225
5.5 | 0.88 | 0.00863 | -0.018 | 101.917
6 | 0.941 | 0.00841 | -0.019 | 111.924
6.5 | 1.001 | 0.00863 | -0.019 | 115.991
7 | 1.06 | 0.00848 | -0.02 | 125.082
7.5 | 1.118 | 0.00981 | -0.02 | 113.961
8 | 1.175 | 0.01021 | -0.021 | 115.086
8.5 | 1.23 | 0.01099 | -0.021 | 111.923
9 | 1.284 | 0.01148 | -0.022 | 111.826
9.5 | 1.334 | 0.01203 | -0.022 | 110.942
10 | 1.383 | 0.01301 | -0.022 | 106.311
10.5 | 1.428 | 0.01372 | -0.023 | 104.108
11 | 1.47 | 0.0145 | -0.023 | 101.405
11.5 | 1.509 | 0.01541 | -0.023 | 97.891
12 | 1.543 | 0.0165 | -0.024 | 93.515
12.5 | 1.573 | 0.01783 | -0.024 | 88.229
13 | 1.598 | 0.01944 | -0.024 | 82.226
13.5 | 1.618 | 0.02132 | -0.025 | 75.878
14 | 1.633 | 0.0237 | -0.025 | 68.898
14.5 | 1.644 | 0.02636 | -0.025 | 62.342
15 | 1.649 | 0.02954 | -0.025 | 55.837
15.5 | 1.649 | 0.03324 | -0.025 | 49.613
16 | 1.643 | 0.03743 | -0.025 | 43.902
16.5 | 1.633 | 0.04198 | -0.025 | 38.898
17 | 1.618 | 0.04707 | -0.026 | 34.382
17.5 | 1.598 | 0.05283 | -0.026 | 30.252
18 | 1.574 | 0.05905 | -0.026 | 26.662
18.5 | 1.546 | 0.06563 | -0.026 | 23.558
19 | 1.513 | 0.07272 | -0.026 | 20.804
19.5 | 1.473 | 0.07992 | -0.026 | 18.436
20 | 1.429 | 0.08833 | -0.026 | 16.179

## 134. Re 16M Mach 0.25 (2)
BIGFOIL.COM POLAR EXPORT
NACA24017
NACA24017 |  |  |  | Cl Max: | 1.7462 | at alpha= | 18 | deg
XFOIL ncrit=9 |  |  |  | L/D Max: | 145.222 | at alpha= | 10 | deg
Re: | 16000000 |  |  | Cd Min: | 0.06545 | at alpha= | 20 | deg
Mach: | 0.25 |  |  | Cl=0 at alpha= | -1.5535 | deg
|  |  |  | @ Cl=0.1, Cd= | 0.0059205
|  |  |  | @ Cl=0.4, Cd= | 0.0054055
|  |  |  | @ Cl=0.6, Cd= | 0.0054605
alpha (deg) | Cl | Cd | Cm | Cl/Cd
-20 | -1.7257 | 0.03255 | -0.0861 | -53.0169
-19.5 | -1.7151 | 0.02883 | -0.0844 | -59.4901
-19 | -1.7028 | 0.0256 | -0.0819 | -66.5156
-18.5 | -1.6879 | 0.02301 | -0.0783 | -73.3551
-18 | -1.6678 | 0.02088 | -0.0744 | -79.8755
-17.5 | -1.6444 | 0.01909 | -0.0703 | -86.1393
-17 | -1.6168 | 0.01761 | -0.0661 | -91.8115
-16.5 | -1.5695 | 0.01621 | -0.065 | -96.8229
-16 | -1.5246 | 0.01486 | -0.0633 | -102.5976
-15.5 | -1.4747 | 0.0138 | -0.0619 | -106.8623
-15 | -1.422 | 0.01293 | -0.0607 | -109.9768
-14.5 | -1.3761 | 0.0122 | -0.0579 | -112.7951
-14 | -1.3349 | 0.0115 | -0.0542 | -116.0783
-13.5 | -1.2741 | 0.01076 | -0.0541 | -118.4108
-13 | -1.2056 | 0.01017 | -0.0555 | -118.5447
-12.5 | -1.0729 | 0.00943 | -0.0698 | -113.7752
-12 | -1.0032 | 0.00899 | -0.0717 | -111.5907
-11.5 | -0.9691 | 0.00878 | -0.0662 | -110.3759
-11 | -0.9343 | 0.00858 | -0.0607 | -108.8928
-10.5 | -0.8989 | 0.00831 | -0.0554 | -108.1709
-10 | -0.8612 | 0.00808 | -0.0504 | -106.5842
-9.5 | -0.8259 | 0.00794 | -0.0449 | -104.0176
-9 | -0.7809 | 0.00772 | -0.0414 | -101.1528
-8.5 | -0.7327 | 0.00755 | -0.0386 | -97.0464
-8 | -0.685 | 0.00738 | -0.0357 | -92.8184
-7.5 | -0.6345 | 0.00723 | -0.0334 | -87.7593
-7 | -0.5845 | 0.00708 | -0.0311 | -82.5565
-6.5 | -0.5328 | 0.00695 | -0.0291 | -76.6619
-6 | -0.4803 | 0.00684 | -0.0273 | -70.2193
-5.5 | -0.4279 | 0.00673 | -0.0255 | -63.581
-5 | -0.3753 | 0.00664 | -0.0238 | -56.5211
-4.5 | -0.3214 | 0.00656 | -0.0224 | -48.9939
-4 | -0.2675 | 0.00648 | -0.021 | -41.2809
-3.5 | -0.2133 | 0.0064 | -0.0196 | -33.3281
-3 | -0.1588 | 0.00634 | -0.0184 | -25.0473
-2.5 | -0.1041 | 0.00629 | -0.0172 | -16.5501
-2 | -0.0492 | 0.00619 | -0.0161 | -7.9483
-1.5 | 0.0059 | 0.00612 | -0.015 | 0.96405
-1 | 0.0599 | 0.00604 | -0.0138 | 9.9172
-0.5 | 0.1136 | 0.00588 | -0.0125 | 19.3197
0.5 | 0.2169 | 0.00553 | -0.009 | 39.2224
1 | 0.2699 | 0.0055 | -0.0076 | 49.0727
1.5 | 0.3241 | 0.00544 | -0.0064 | 59.5772
2 | 0.3777 | 0.00544 | -0.0051 | 69.4301
2.5 | 0.4294 | 0.00536 | -0.0034 | 80.1119
3 | 0.4795 | 0.00529 | -0.0013 | 90.6427
3.5 | 0.5319 | 0.00536 | 0.0002 | 99.2351
4 | 0.5867 | 0.00543 | 0.0014 | 108.0479
4.5 | 0.639 | 0.00555 | 0.003 | 115.1351
5 | 0.6909 | 0.00568 | 0.0047 | 121.6373
5.5 | 0.7425 | 0.00579 | 0.0065 | 128.2383
6 | 0.7921 | 0.00595 | 0.0087 | 133.1261
6.5 | 0.8398 | 0.00615 | 0.0113 | 136.5528
7 | 0.8851 | 0.00633 | 0.0144 | 139.8262
7.5 | 0.9229 | 0.00649 | 0.019 | 142.2034
8 | 0.9584 | 0.00674 | 0.0241 | 142.1958
8.5 | 0.9949 | 0.00691 | 0.0291 | 143.9797
9 | 1.0237 | 0.00713 | 0.0355 | 143.5764
9.5 | 1.1005 | 0.0076 | 0.0316 | 144.8026
10 | 1.2126 | 0.00835 | 0.0201 | 145.2216
10.5 | 1.2821 | 0.0089 | 0.0178 | 144.0562
11 | 1.3423 | 0.00949 | 0.0174 | 141.4436
11.5 | 1.3882 | 0.0102 | 0.0198 | 136.098
12 | 1.4279 | 0.01087 | 0.0232 | 131.3615
12.5 | 1.4799 | 0.01164 | 0.024 | 127.1392
13 | 1.5301 | 0.0125 | 0.025 | 122.408
13.5 | 1.5777 | 0.01351 | 0.0261 | 116.7802
14 | 1.6229 | 0.01471 | 0.0272 | 110.3263
14.5 | 1.654 | 0.01606 | 0.0306 | 102.9888
15 | 1.6773 | 0.01751 | 0.0349 | 95.791
15.5 | 1.6948 | 0.01944 | 0.0393 | 87.1811
16 | 1.7099 | 0.02167 | 0.0433 | 78.9063
16.5 | 1.7237 | 0.02441 | 0.0464 | 70.6145
17 | 1.7381 | 0.02751 | 0.0486 | 63.1807
17.5 | 1.7434 | 0.03159 | 0.0502 | 55.1884
18 | 1.7462 | 0.03623 | 0.0511 | 48.1976
18.5 | 1.7404 | 0.04192 | 0.0512 | 41.5172
19 | 1.7284 | 0.0485 | 0.0506 | 35.6371
19.5 | 1.7027 | 0.0567 | 0.049 | 30.03
20 | 1.6745 | 0.06545 | 0.0468 | 25.5844

## 135. Re 16M Mach 0.50 (1)
BIGFOIL.COM POLAR EXPORT
NACA24017
NACA24017 |  |  |  | Cl Max: | 1.413 | at alpha= | 10.5 | deg
JavaFoil+Calcfoil stall+Eppler ext transition |  |  |  | L/D Max: | 105.075 | at alpha= | 4.5 | deg
Re: | 16000000 |  |  | Cd Min: | 0.00777 | at alpha= | 1 | deg
Mach: | 0.5 |  |  | Cl=0 at alpha= | -1.4444 | deg
|  |  |  | @ Cl=0.1, Cd= | 0.008658
|  |  |  | @ Cl=0.4, Cd= | 0.0078122
|  |  |  | @ Cl=0.6, Cd= | 0.0081277
alpha (deg) | Cl | Cd | Cm | Cl/Cd
-20 | -1.041 | 0.18171 | 0.002 | -5.728
-19.5 | -1.013 | 0.17883 | 0.002 | -5.662
-19 | -0.984 | 0.17789 | 0.002 | -5.531
-18.5 | -0.959 | 0.15454 | 0.001 | -6.207
-18 | -0.927 | 0.16906 | 0.001 | -5.485
-17.5 | -0.903 | 0.14554 | 0.001 | -6.203
-17 | -0.872 | 0.15699 | 0.001 | -5.552
-16.5 | -0.847 | 0.1311 | 0 | -6.46
-16 | -0.823 | 0.11594 | 0 | -7.098
-15.5 | -0.791 | 0.11956 | 0 | -6.618
-15 | -0.77 | 0.10004 | 0 | -7.696
-14.5 | -0.737 | 0.10279 | -0.001 | -7.169
-14 | -0.718 | 0.08629 | -0.001 | -8.321
-13.5 | -0.695 | 0.07681 | -0.001 | -9.049
-13 | -0.656 | 0.08219 | -0.001 | -7.985
-12.5 | -0.713 | 0.02714 | -0.002 | -26.265
-12 | -0.635 | 0.04933 | -0.003 | -12.874
-11.5 | -0.576 | 0.06862 | -0.002 | -8.394
-11 | -0.552 | 0.06199 | -0.003 | -8.906
-10.5 | -0.525 | 0.05816 | -0.003 | -9.027
-10 | -0.813 | 0.01747 | -0.005 | -46.572
-9.5 | -0.899 | 0.01417 | -0.005 | -63.482
-9 | -0.907 | 0.01281 | -0.006 | -70.806
-8.5 | -0.886 | 0.01167 | -0.006 | -75.935
-8 | -0.849 | 0.01103 | -0.007 | -76.98
-7.5 | -0.802 | 0.01046 | -0.007 | -76.687
-7 | -0.749 | 0.01006 | -0.008 | -74.495
-6.5 | -0.692 | 0.00867 | -0.008 | -79.765
-6 | -0.63 | 0.0089 | -0.009 | -70.826
-5.5 | -0.566 | 0.00868 | -0.009 | -65.221
-5 | -0.5 | 0.00888 | -0.01 | -56.248
-4.5 | -0.432 | 0.00872 | -0.01 | -49.517
-4 | -0.363 | 0.00903 | -0.011 | -40.183
-3.5 | -0.293 | 0.00888 | -0.011 | -33.012
-3 | -0.223 | 0.00878 | -0.012 | -25.347
-2.5 | -0.152 | 0.00924 | -0.012 | -16.408
-2 | -0.08 | 0.00866 | -0.013 | -9.252
-1.5 | -0.008 | 0.00854 | -0.013 | -0.978
-1 | 0.064 | 0.00844 | -0.014 | 7.526
-0.5 | 0.135 | 0.00887 | -0.014 | 15.248
0 | 0.207 | 0.00806 | -0.015 | 25.658
0.5 | 0.278 | 0.0081 | -0.016 | 34.359
1 | 0.35 | 0.00777 | -0.016 | 45.024
1.5 | 0.421 | 0.00783 | -0.017 | 53.744
2 | 0.492 | 0.00836 | -0.017 | 58.802
2.5 | 0.562 | 0.00803 | -0.018 | 69.989
3 | 0.632 | 0.00821 | -0.018 | 76.982
3.5 | 0.702 | 0.00795 | -0.019 | 88.247
4 | 0.771 | 0.00818 | -0.019 | 94.19
4.5 | 0.839 | 0.00798 | -0.02 | 105.075
5 | 0.906 | 0.00929 | -0.02 | 97.544
5.5 | 0.973 | 0.00968 | -0.021 | 100.515
6 | 1.038 | 0.01011 | -0.021 | 102.667
6.5 | 1.101 | 0.01065 | -0.022 | 103.313
7 | 1.161 | 0.01163 | -0.022 | 99.907
7.5 | 1.219 | 0.01237 | -0.022 | 98.553
8 | 1.272 | 0.01327 | -0.023 | 95.898
8.5 | 1.32 | 0.01442 | -0.023 | 91.547
9 | 1.36 | 0.01584 | -0.024 | 85.893
9.5 | 1.391 | 0.01772 | -0.024 | 78.51
10 | 1.411 | 0.0205 | -0.024 | 68.796
10.5 | 1.413 | 0.0239 | -0.024 | 59.13
11 | 1.395 | 0.02859 | -0.024 | 48.787
11.5 | 1.34 | 0.03533 | -0.024 | 37.931
12 | 1.193 | 0.04556 | -0.024 | 26.188
12.5 | 0.86 | 0.05572 | -0.023 | 15.433
13 | 0.89 | 0.05684 | -0.024 | 15.659
13.5 | 0.906 | 0.06856 | -0.023 | 13.218
14 | 0.908 | 0.09557 | -0.022 | 9.501
14.5 | 0.923 | 0.11465 | -0.021 | 8.051
15 | 0.942 | 0.13537 | -0.02 | 6.957
15.5 | 0.967 | 0.14786 | -0.02 | 6.542

## 136. Re 16M Mach 0.50 (2)
BIGFOIL.COM POLAR EXPORT
NACA24017
NACA24017 |  |  |  | Cl Max: | 1.6961 | at alpha= | 14 | deg
XFOIL ncrit=9 |  |  |  | L/D Max: | 139.292 | at alpha= | 8.5 | deg
Re: | 16000000 |  |  | Cd Min: | 0.13486 | at alpha= | 19 | deg
Mach: | 0.5 |  |  | Cl=0 at alpha= | -1.5875 | deg
|  |  |  | @ Cl=0.1, Cd= | 0.0062325
|  |  |  | @ Cl=0.4, Cd= | 0.0056431
|  |  |  | @ Cl=0.6, Cd= | 0.005693
alpha (deg) | Cl | Cd | Cm | Cl/Cd
-11.5 | -1.1573 | 0.01281 | -0.0991 | -90.3435
-11 | -1.0115 | 0.01089 | -0.1084 | -92.8834
-10.5 | -0.9587 | 0.0102 | -0.1021 | -93.9902
-10 | -0.9103 | 0.00966 | -0.095 | -94.234
-9.5 | -0.8638 | 0.0092 | -0.0878 | -93.8913
-9 | -0.816 | 0.00878 | -0.0808 | -92.9385
-8.5 | -0.767 | 0.00845 | -0.0742 | -90.7692
-8 | -0.7208 | 0.00812 | -0.0674 | -88.7685
-7.5 | -0.6724 | 0.00785 | -0.061 | -85.6561
-7 | -0.6256 | 0.00761 | -0.0545 | -82.2076
-6.5 | -0.5808 | 0.00751 | -0.0477 | -77.3369
-6 | -0.5258 | 0.00733 | -0.0431 | -71.7326
-5.5 | -0.4689 | 0.00718 | -0.0391 | -65.3064
-5 | -0.4118 | 0.00706 | -0.0354 | -58.3286
-4.5 | -0.3527 | 0.00695 | -0.0322 | -50.7482
-4 | -0.2932 | 0.00684 | -0.0292 | -42.8655
-3.5 | -0.2332 | 0.00674 | -0.0265 | -34.5994
-3 | -0.1726 | 0.00665 | -0.024 | -25.9549
-2.5 | -0.111 | 0.00655 | -0.0219 | -16.9466
-2 | -0.05 | 0.00647 | -0.0197 | -7.728
-1.5 | 0.0106 | 0.0064 | -0.0175 | 1.6562
-1 | 0.0721 | 0.00629 | -0.0155 | 11.4626
-0.5 | 0.1303 | 0.00617 | -0.013 | 21.1183
0 | 0.1887 | 0.00599 | -0.0105 | 31.5025
0.5 | 0.242 | 0.00577 | -0.007 | 41.9411
1 | 0.302 | 0.00568 | -0.0048 | 53.169
1.5 | 0.3608 | 0.00567 | -0.0023 | 63.6332
2 | 0.419 | 0.00563 | 0.0003 | 74.4227
2.5 | 0.4751 | 0.00557 | 0.0035 | 85.2962
3 | 0.5313 | 0.00559 | 0.0067 | 95.0447
3.5 | 0.5908 | 0.00567 | 0.0094 | 104.1975
4 | 0.6469 | 0.00581 | 0.0128 | 111.3425
4.5 | 0.7004 | 0.00589 | 0.0169 | 118.9134
5 | 0.7483 | 0.00604 | 0.0222 | 123.8907
5.5 | 0.7979 | 0.00627 | 0.0272 | 127.2568
6 | 0.8475 | 0.00645 | 0.0324 | 131.3953
6.5 | 0.8971 | 0.00672 | 0.0375 | 133.497
7 | 0.9424 | 0.00702 | 0.0435 | 134.245
7.5 | 0.9883 | 0.00735 | 0.0494 | 134.4626
8 | 1.0377 | 0.00775 | 0.0547 | 133.8968
8.5 | 1.1812 | 0.00848 | 0.0424 | 139.2925
9 | 1.2595 | 0.00917 | 0.0426 | 137.3501
9.5 | 1.3279 | 0.01003 | 0.0445 | 132.3928
10 | 1.3989 | 0.01108 | 0.046 | 126.2545
10.5 | 1.4479 | 0.01229 | 0.0511 | 117.8112
11 | 1.4906 | 0.01386 | 0.0564 | 107.5469
11.5 | 1.5441 | 0.0158 | 0.0593 | 97.7278
12 | 1.5961 | 0.01801 | 0.062 | 88.623
12.5 | 1.6428 | 0.02086 | 0.0642 | 78.7536
13 | 1.6817 | 0.02431 | 0.0662 | 69.1773
13.5 | 1.696 | 0.02835 | 0.0702 | 59.8236
14 | 1.6961 | 0.03363 | 0.0731 | 50.4341
14.5 | 1.6867 | 0.03981 | 0.0749 | 42.3688
15 | 1.6497 | 0.04811 | 0.0749 | 34.2902
15.5 | 1.6024 | 0.05736 | 0.0738 | 27.9358
16 | 1.5401 | 0.06826 | 0.0704 | 22.5623
16.5 | 1.4794 | 0.07966 | 0.0658 | 18.5714
17 | 1.4208 | 0.09151 | 0.0602 | 15.5262
17.5 | 1.3718 | 0.10306 | 0.0543 | 13.3107
18.5 | 1.3072 | 0.12431 | 0.0428 | 10.5156
19 | 1.2807 | 0.13486 | 0.0366 | 9.4965

## 137. Re 18M Mach 0.00 (1)
BIGFOIL.COM POLAR EXPORT
NACA24017
NACA24017 |  |  |  | Cl Max: | 1.746 | at alpha= | 17.5 | deg
JavaFoil+Calcfoil stall+Eppler ext transition |  |  |  | L/D Max: | 124.965 | at alpha= | 7.5 | deg
Re: | 18000000 |  |  | Cd Min: | 0.00802 | at alpha= | 3 | deg
Mach: | 0 |  |  | Cl=0 at alpha= | -1.4436 | deg
|  |  |  | @ Cl=0.1, Cd= | 0.0093084
|  |  |  | @ Cl=0.4, Cd= | 0.0082332
|  |  |  | @ Cl=0.6, Cd= | 0.0084618
alpha (deg) | Cl | Cd | Cm | Cl/Cd
-20 | -1.289 | 0.06569 | 0.003 | -19.622
-19.5 | -1.305 | 0.05672 | 0.002 | -23.007
-19 | -1.322 | 0.04775 | 0.002 | -27.678
-18.5 | -1.336 | 0.03994 | 0.002 | -33.454
-18 | -1.348 | 0.03347 | 0.002 | -40.286
-17.5 | -1.358 | 0.02796 | 0.001 | -48.566
-17 | -1.362 | 0.02395 | 0.001 | -56.883
-16.5 | -1.362 | 0.02089 | 0.001 | -65.185
-16 | -1.356 | 0.01859 | 0 | -72.949
-15.5 | -1.346 | 0.01686 | 0 | -79.847
-15 | -1.332 | 0.01548 | 0 | -86.04
-14.5 | -1.313 | 0.0144 | -0.001 | -91.198
-14 | -1.291 | 0.01357 | -0.001 | -95.1
-13.5 | -1.264 | 0.01286 | -0.002 | -98.341
-13 | -1.234 | 0.01227 | -0.002 | -100.568
-12.5 | -1.201 | 0.01176 | -0.002 | -102.114
-12 | -1.165 | 0.0113 | -0.003 | -103.123
-11.5 | -1.125 | 0.01089 | -0.003 | -103.317
-11 | -1.083 | 0.01051 | -0.004 | -103.051
-10.5 | -1.038 | 0.01016 | -0.004 | -102.219
-10 | -0.991 | 0.00877 | -0.004 | -112.977
-9.5 | -0.942 | 0.00906 | -0.005 | -104.037
-9 | -0.892 | 0.0088 | -0.005 | -101.339
-8.5 | -0.839 | 0.0091 | -0.006 | -92.235
-8 | -0.785 | 0.0089 | -0.006 | -88.193
-7.5 | -0.73 | 0.00929 | -0.006 | -78.562
-7 | -0.673 | 0.00914 | -0.007 | -73.705
-6.5 | -0.616 | 0.00899 | -0.007 | -68.477
-6 | -0.557 | 0.00945 | -0.008 | -59.003
-5.5 | -0.498 | 0.00919 | -0.008 | -54.212
-5 | -0.438 | 0.00904 | -0.009 | -48.468
-4.5 | -0.378 | 0.00952 | -0.009 | -39.674
-4 | -0.317 | 0.00942 | -0.009 | -33.631
-3.5 | -0.255 | 0.00927 | -0.01 | -27.529
-3 | -0.194 | 0.00913 | -0.01 | -21.218
-2.5 | -0.132 | 0.00906 | -0.011 | -14.534
-2 | -0.07 | 0.00903 | -0.011 | -7.701
-1.5 | -0.007 | 0.00946 | -0.012 | -0.766
-1 | 0.055 | 0.00941 | -0.012 | 5.856
-0.5 | 0.117 | 0.00927 | -0.013 | 12.664
0 | 0.18 | 0.00847 | -0.013 | 21.2
0.5 | 0.242 | 0.00807 | -0.013 | 29.954
1 | 0.304 | 0.0081 | -0.014 | 37.495
1.5 | 0.366 | 0.00814 | -0.014 | 44.955
2 | 0.428 | 0.00831 | -0.015 | 51.441
2.5 | 0.489 | 0.00844 | -0.015 | 57.955
3 | 0.551 | 0.00802 | -0.016 | 68.64
3.5 | 0.612 | 0.00857 | -0.016 | 71.427
4 | 0.673 | 0.00873 | -0.017 | 77.057
4.5 | 0.734 | 0.00891 | -0.017 | 82.308
5 | 0.794 | 0.00856 | -0.017 | 92.739
5.5 | 0.854 | 0.00877 | -0.018 | 97.313
6 | 0.913 | 0.00849 | -0.018 | 107.552
6.5 | 0.972 | 0.00873 | -0.019 | 111.322
7 | 1.03 | 0.00852 | -0.019 | 120.913
7.5 | 1.088 | 0.0087 | -0.02 | 124.965
8 | 1.144 | 0.00994 | -0.02 | 115.104
8.5 | 1.199 | 0.01028 | -0.021 | 116.629
9 | 1.252 | 0.01103 | -0.021 | 113.546
9.5 | 1.304 | 0.01156 | -0.021 | 112.801
10 | 1.354 | 0.01199 | -0.022 | 112.974
10.5 | 1.402 | 0.01246 | -0.022 | 112.502
11 | 1.448 | 0.01299 | -0.022 | 111.491
11.5 | 1.491 | 0.01359 | -0.023 | 109.717
12 | 1.531 | 0.01433 | -0.023 | 106.802
12.5 | 1.568 | 0.01516 | -0.024 | 103.432
13 | 1.602 | 0.01615 | -0.024 | 99.203
13.5 | 1.632 | 0.0173 | -0.024 | 94.338
14 | 1.658 | 0.01869 | -0.024 | 88.713
14.5 | 1.682 | 0.02027 | -0.025 | 82.98
15 | 1.702 | 0.02213 | -0.025 | 76.916
15.5 | 1.717 | 0.02442 | -0.025 | 70.31
16 | 1.729 | 0.02695 | -0.025 | 64.156
16.5 | 1.738 | 0.02978 | -0.025 | 58.341
17 | 1.743 | 0.03302 | -0.026 | 52.796
17.5 | 1.746 | 0.03675 | -0.026 | 47.494
18 | 1.746 | 0.0407 | -0.026 | 42.889
18.5 | 1.743 | 0.04502 | -0.026 | 38.717
19 | 1.737 | 0.04973 | -0.026 | 34.93
19.5 | 1.727 | 0.05469 | -0.026 | 31.582
20 | 1.716 | 0.05997 | -0.026 | 28.608

## 138. Re 18M Mach 0.00 (2)
BIGFOIL.COM POLAR EXPORT
NACA24017
NACA24017 |  |  |  | Cl Max: | 1.8157 | at alpha= | 20 | deg
XFOIL ncrit=9 |  |  |  | L/D Max: | 148.983 | at alpha= | 10.5 | deg
Re: | 18000000 |  |  | Cd Min: | 0.03671 | at alpha= | 20 | deg
Mach: | 0 |  |  | Cl=0 at alpha= | -1.543 | deg
|  |  |  | @ Cl=0.1, Cd= | 0.0058172
|  |  |  | @ Cl=0.4, Cd= | 0.0053436
|  |  |  | @ Cl=0.6, Cd= | 0.0053559
alpha (deg) | Cl | Cd | Cm | Cl/Cd
-20 | -1.7431 | 0.02029 | -0.0613 | -85.9093
-19.5 | -1.7218 | 0.01886 | -0.0581 | -91.2937
-19 | -1.6994 | 0.01759 | -0.0546 | -96.6117
-18.5 | -1.6755 | 0.01646 | -0.0509 | -101.7922
-18 | -1.6519 | 0.01538 | -0.047 | -107.4057
-17.5 | -1.6074 | 0.0144 | -0.0467 | -111.625
-17 | -1.5624 | 0.01354 | -0.0462 | -115.3914
-16.5 | -1.5154 | 0.01281 | -0.0457 | -118.2982
-16 | -1.4666 | 0.01219 | -0.0454 | -120.3117
-15.5 | -1.4157 | 0.01161 | -0.0453 | -121.938
-15 | -1.3811 | 0.01105 | -0.0418 | -124.9864
-14.5 | -1.3337 | 0.01051 | -0.0407 | -126.8982
-14 | -1.2755 | 0.00998 | -0.0418 | -127.8056
-13.5 | -1.2045 | 0.00955 | -0.0454 | -126.1257
-13 | -1.0598 | 0.00875 | -0.065 | -121.12
-12.5 | -1.0274 | 0.00858 | -0.0603 | -119.7436
-12 | -0.9966 | 0.00841 | -0.0552 | -118.5018
-11.5 | -0.9645 | 0.00824 | -0.0503 | -117.051
-11 | -0.934 | 0.00805 | -0.0449 | -116.0248
-10 | -0.8547 | 0.00776 | -0.0379 | -110.1418
-9.5 | -0.8104 | 0.00756 | -0.0354 | -107.1958
-9 | -0.7639 | 0.00741 | -0.0332 | -103.0904
-8.5 | -0.7163 | 0.00724 | -0.0313 | -98.9365
-8 | -0.6683 | 0.0071 | -0.0295 | -94.1268
-7.5 | -0.6192 | 0.00698 | -0.0278 | -88.7106
-7 | -0.5692 | 0.00684 | -0.0263 | -83.2164
-6.5 | -0.5193 | 0.00673 | -0.0248 | -77.162
-6 | -0.4684 | 0.00664 | -0.0235 | -70.5422
-5.5 | -0.417 | 0.00655 | -0.0223 | -63.6641
-5 | -0.3652 | 0.00645 | -0.0211 | -56.6202
-4.5 | -0.3133 | 0.00638 | -0.0199 | -49.1066
-4 | -0.2608 | 0.0063 | -0.0189 | -41.3968
-3.5 | -0.2081 | 0.00624 | -0.0179 | -33.3494
-3 | -0.1551 | 0.00618 | -0.017 | -25.0971
-2.5 | -0.1021 | 0.00613 | -0.0161 | -16.6558
-2 | -0.0489 | 0.00607 | -0.0152 | -8.056
-1.5 | 0.0046 | 0.00598 | -0.0144 | 0.76923
-0.5 | 0.1101 | 0.0058 | -0.0124 | 18.9828
0 | 0.161 | 0.00567 | -0.0111 | 28.3951
0.5 | 0.2119 | 0.00552 | -0.0098 | 38.3877
1 | 0.2628 | 0.00542 | -0.0085 | 48.4871
1.5 | 0.3149 | 0.00537 | -0.0074 | 58.6406
2 | 0.3674 | 0.00535 | -0.0065 | 68.6729
2.5 | 0.4186 | 0.00534 | -0.0052 | 78.3895
3 | 0.4673 | 0.00522 | -0.0035 | 89.5211
3.5 | 0.5164 | 0.00524 | -0.0019 | 98.5496
4 | 0.5692 | 0.00529 | -0.001 | 107.5992
4.5 | 0.6206 | 0.0054 | 0.0001 | 114.9259
5 | 0.6708 | 0.00554 | 0.0015 | 121.083
5.5 | 0.7212 | 0.00567 | 0.0028 | 127.1958
6 | 0.7708 | 0.00581 | 0.0042 | 132.6678
6.5 | 0.8189 | 0.00596 | 0.0059 | 137.3993
7 | 0.8646 | 0.00614 | 0.0081 | 140.8143
7.5 | 0.9092 | 0.00635 | 0.0105 | 143.1811
8 | 0.9512 | 0.00656 | 0.0134 | 145
8.5 | 0.9878 | 0.00671 | 0.0174 | 147.2131
9 | 1.0175 | 0.00694 | 0.0229 | 146.6138
9.5 | 1.0456 | 0.00713 | 0.0287 | 146.648
10 | 1.107 | 0.00755 | 0.0269 | 146.6225
10.5 | 1.2157 | 0.00816 | 0.0147 | 148.9828
11 | 1.2848 | 0.0087 | 0.0111 | 147.6782
11.5 | 1.3422 | 0.00921 | 0.01 | 145.7329
12 | 1.3922 | 0.00973 | 0.0105 | 143.0832
12.5 | 1.4256 | 0.01025 | 0.0143 | 139.0829
13 | 1.4756 | 0.01086 | 0.0144 | 135.8748
13.5 | 1.5234 | 0.01155 | 0.0147 | 131.8961
14 | 1.5691 | 0.0123 | 0.0153 | 127.5691
14.5 | 1.614 | 0.01313 | 0.0157 | 122.9246
15 | 1.6602 | 0.01393 | 0.0158 | 119.1816
15.5 | 1.6858 | 0.01495 | 0.0195 | 112.7625
16 | 1.7089 | 0.01605 | 0.0234 | 106.4735
16.5 | 1.7291 | 0.01733 | 0.0273 | 99.775
17 | 1.7455 | 0.01898 | 0.031 | 91.9652
17.5 | 1.7658 | 0.02074 | 0.0337 | 85.1398
18 | 1.7808 | 0.02306 | 0.0361 | 77.2246
18.5 | 1.7971 | 0.0255 | 0.0379 | 70.4745
19 | 1.8087 | 0.02854 | 0.0394 | 63.3742
19.5 | 1.811 | 0.03256 | 0.0405 | 55.6204
20 | 1.8157 | 0.03671 | 0.041 | 49.4606

## 139. Re 18M Mach 0.10 (1)
BIGFOIL.COM POLAR EXPORT
NACA24017
NACA24017 |  |  |  | Cl Max: | 1.73 | at alpha= | 17 | deg
JavaFoil+Calcfoil stall+Eppler ext transition |  |  |  | L/D Max: | 124.99 | at alpha= | 7.5 | deg
Re: | 18000000 |  |  | Cd Min: | 0.00805 | at alpha= | 0.5 | deg
Mach: | 0.1 |  |  | Cl=0 at alpha= | -1.4436 | deg
|  |  |  | @ Cl=0.1, Cd= | 0.00938
|  |  |  | @ Cl=0.4, Cd= | 0.0083016
|  |  |  | @ Cl=0.6, Cd= | 0.0084897
alpha (deg) | Cl | Cd | Cm | Cl/Cd
-20 | -1.239 | 0.07628 | 0.003 | -16.248
-19.5 | -1.262 | 0.06401 | 0.002 | -19.719
-19 | -1.282 | 0.05375 | 0.002 | -23.86
-18.5 | -1.299 | 0.04538 | 0.002 | -28.635
-18 | -1.317 | 0.03722 | 0.002 | -35.373
-17.5 | -1.329 | 0.031 | 0.001 | -42.886
-17 | -1.339 | 0.02591 | 0.001 | -51.679
-16.5 | -1.342 | 0.02227 | 0.001 | -60.28
-16 | -1.34 | 0.01956 | 0 | -68.53
-15.5 | -1.333 | 0.01754 | 0 | -76.016
-15 | -1.322 | 0.01602 | 0 | -82.497
-14.5 | -1.306 | 0.01482 | -0.001 | -88.076
-14 | -1.285 | 0.01386 | -0.001 | -92.751
-13.5 | -1.261 | 0.01308 | -0.002 | -96.414
-13 | -1.232 | 0.01245 | -0.002 | -99.022
-12.5 | -1.2 | 0.01191 | -0.002 | -100.758
-12 | -1.165 | 0.01143 | -0.003 | -101.906
-11.5 | -1.126 | 0.011 | -0.003 | -102.383
-11 | -1.085 | 0.01061 | -0.004 | -102.26
-10.5 | -1.04 | 0.01026 | -0.004 | -101.378
-10 | -0.994 | 0.00886 | -0.004 | -112.22
-9.5 | -0.945 | 0.00912 | -0.005 | -103.628
-9 | -0.895 | 0.00883 | -0.005 | -101.311
-8.5 | -0.842 | 0.00915 | -0.006 | -92.081
-8 | -0.788 | 0.00894 | -0.006 | -88.132
-7.5 | -0.733 | 0.00936 | -0.006 | -78.312
-7 | -0.676 | 0.00917 | -0.007 | -73.785
-6.5 | -0.619 | 0.00902 | -0.007 | -68.571
-6 | -0.56 | 0.00944 | -0.008 | -59.311
-5.5 | -0.5 | 0.00926 | -0.008 | -54.008
-5 | -0.44 | 0.00907 | -0.009 | -48.511
-4.5 | -0.379 | 0.00898 | -0.009 | -42.248
-4 | -0.318 | 0.00941 | -0.01 | -33.831
-3.5 | -0.257 | 0.00932 | -0.01 | -27.534
-3 | -0.195 | 0.00921 | -0.01 | -21.125
-2.5 | -0.132 | 0.00907 | -0.011 | -14.598
-2 | -0.07 | 0.00902 | -0.011 | -7.75
-1.5 | -0.007 | 0.00901 | -0.012 | -0.808
-1 | 0.055 | 0.00948 | -0.012 | 5.844
-0.5 | 0.118 | 0.00934 | -0.013 | 12.64
0 | 0.181 | 0.00846 | -0.013 | 21.341
0.5 | 0.243 | 0.00805 | -0.014 | 30.171
1 | 0.305 | 0.00816 | -0.014 | 37.41
1.5 | 0.368 | 0.00825 | -0.014 | 44.548
2 | 0.43 | 0.00835 | -0.015 | 51.46
2.5 | 0.492 | 0.00843 | -0.015 | 58.325
3 | 0.553 | 0.00805 | -0.016 | 68.732
3.5 | 0.615 | 0.00863 | -0.016 | 71.24
4 | 0.676 | 0.00877 | -0.017 | 77.1
4.5 | 0.737 | 0.00896 | -0.017 | 82.308
5 | 0.798 | 0.00858 | -0.018 | 92.923
5.5 | 0.858 | 0.00883 | -0.018 | 97.117
6 | 0.918 | 0.00856 | -0.018 | 107.252
6.5 | 0.977 | 0.00882 | -0.019 | 110.678
7 | 1.035 | 0.00857 | -0.019 | 120.724
7.5 | 1.092 | 0.00874 | -0.02 | 124.99
8 | 1.149 | 0.01003 | -0.02 | 114.569
8.5 | 1.204 | 0.01038 | -0.021 | 115.949
9 | 1.257 | 0.01079 | -0.021 | 116.523
9.5 | 1.309 | 0.01168 | -0.021 | 112.105
10 | 1.359 | 0.0121 | -0.022 | 112.311
10.5 | 1.407 | 0.01262 | -0.022 | 111.453
11 | 1.452 | 0.01314 | -0.023 | 110.481
11.5 | 1.494 | 0.01383 | -0.023 | 108.018
12 | 1.534 | 0.01459 | -0.023 | 105.126
12.5 | 1.57 | 0.0155 | -0.024 | 101.316
13 | 1.603 | 0.01652 | -0.024 | 97.024
13.5 | 1.632 | 0.01778 | -0.024 | 91.757
14 | 1.657 | 0.01924 | -0.024 | 86.101
14.5 | 1.679 | 0.02095 | -0.025 | 80.112
15 | 1.697 | 0.02299 | -0.025 | 73.792
15.5 | 1.71 | 0.02542 | -0.025 | 67.274
16 | 1.72 | 0.02814 | -0.025 | 61.127
16.5 | 1.726 | 0.03119 | -0.025 | 55.362
17 | 1.73 | 0.03456 | -0.026 | 50.06
17.5 | 1.729 | 0.03863 | -0.026 | 44.764
18 | 1.727 | 0.04283 | -0.026 | 40.31
18.5 | 1.721 | 0.04744 | -0.026 | 36.279
19 | 1.712 | 0.05242 | -0.026 | 32.66
19.5 | 1.699 | 0.05767 | -0.026 | 29.47
20 | 1.684 | 0.06328 | -0.026 | 26.614

## 140. Re 18M Mach 0.10 (2)
BIGFOIL.COM POLAR EXPORT
NACA24017
NACA24017 |  |  |  | Cl Max: | 1.0475 | at alpha= | 9.5 | deg
XFOIL ncrit=9 |  |  |  | L/D Max: | 146.939 | at alpha= | 8.5 | deg
Re: | 18000000 |  |  | Cd Min: | 0.00866 | at alpha= | -12.5 | deg
Mach: | 0.1 |  |  | Cl=0 at alpha= | -1.5446 | deg
|  |  |  | @ Cl=0.1, Cd= | 0.0058323
|  |  |  | @ Cl=0.4, Cd= | 0.005354
|  |  |  | @ Cl=0.6, Cd= | 0.0053692
alpha (deg) | Cl | Cd | Cm | Cl/Cd
-12.5 | -1.0292 | 0.00866 | -0.0629 | -118.8453
-12 | -0.9991 | 0.00848 | -0.0574 | -117.8184
-11.5 | -0.9667 | 0.00831 | -0.0524 | -116.3297
-11 | -0.9342 | 0.00811 | -0.0473 | -115.1911
-10 | -0.8583 | 0.0078 | -0.0393 | -110.0385
-9.5 | -0.814 | 0.00761 | -0.0366 | -106.9645
-9 | -0.7676 | 0.00744 | -0.0343 | -103.172
-8.5 | -0.7196 | 0.00728 | -0.0323 | -98.8462
-8 | -0.6717 | 0.00713 | -0.0303 | -94.2076
-7.5 | -0.6221 | 0.00701 | -0.0285 | -88.7447
-7 | -0.5721 | 0.00686 | -0.0269 | -83.3965
-6.5 | -0.5219 | 0.00676 | -0.0253 | -77.2041
-6 | -0.4706 | 0.00666 | -0.024 | -70.6607
-5.5 | -0.419 | 0.00656 | -0.0227 | -63.872
-5 | -0.367 | 0.00647 | -0.0214 | -56.7233
-4.5 | -0.3148 | 0.0064 | -0.0203 | -49.1875
-4 | -0.262 | 0.00632 | -0.0192 | -41.4557
-3.5 | -0.2091 | 0.00625 | -0.0181 | -33.456
-3 | -0.1558 | 0.00619 | -0.0172 | -25.1696
-2.5 | -0.1025 | 0.00614 | -0.0162 | -16.6938
-2 | -0.049 | 0.00608 | -0.0153 | -8.0592
-1.5 | 0.0048 | 0.00599 | -0.0145 | 0.80134
-1 | 0.0576 | 0.00592 | -0.0134 | 9.7297
-0.5 | 0.1108 | 0.00581 | -0.0125 | 19.0706
0.5 | 0.2131 | 0.00553 | -0.0098 | 38.5353
1 | 0.2642 | 0.00543 | -0.0084 | 48.6556
1.5 | 0.3165 | 0.00538 | -0.0073 | 58.829
2 | 0.3694 | 0.00536 | -0.0063 | 68.9179
2.5 | 0.4207 | 0.00535 | -0.0051 | 78.6355
3 | 0.4697 | 0.00523 | -0.0033 | 89.8088
3.5 | 0.5191 | 0.00525 | -0.0016 | 98.8762
4 | 0.5721 | 0.00531 | -0.0007 | 107.7401
4.5 | 0.6239 | 0.00542 | 0.0005 | 115.1107
5 | 0.6743 | 0.00555 | 0.0019 | 121.4955
5.5 | 0.7249 | 0.00569 | 0.0032 | 127.3989
6 | 0.7748 | 0.00582 | 0.0047 | 133.1271
6.5 | 0.823 | 0.00598 | 0.0066 | 137.6254
7 | 0.8688 | 0.00616 | 0.0088 | 141.039
7.5 | 0.9134 | 0.00638 | 0.0113 | 143.1661
8 | 0.9551 | 0.00659 | 0.0144 | 144.9317
8.5 | 0.9889 | 0.00673 | 0.0192 | 146.9391
9 | 1.0201 | 0.00697 | 0.0245 | 146.3558
9.5 | 1.0475 | 0.00717 | 0.0305 | 146.0948

## 141. Re 18M Mach 0.25 (1)
BIGFOIL.COM POLAR EXPORT
NACA24017
NACA24017 |  |  |  | Cl Max: | 1.652 | at alpha= | 15 | deg
JavaFoil+Calcfoil stall+Eppler ext transition |  |  |  | L/D Max: | 125.356 | at alpha= | 7 | deg
Re: | 18000000 |  |  | Cd Min: | 0.00798 | at alpha= | 2 | deg
Mach: | 0.25 |  |  | Cl=0 at alpha= | -1.4453 | deg
|  |  |  | @ Cl=0.1, Cd= | 0.0088322
|  |  |  | @ Cl=0.4, Cd= | 0.0082794
|  |  |  | @ Cl=0.6, Cd= | 0.0083462
alpha (deg) | Cl | Cd | Cm | Cl/Cd
-19.5 | -0.935 | 0.12678 | 0.002 | -7.377
-19 | -0.973 | 0.11568 | 0.002 | -8.41
-18.5 | -1.011 | 0.10177 | 0.002 | -9.938
-18 | -1.056 | 0.08306 | 0.001 | -12.708
-17.5 | -1.095 | 0.06773 | 0.001 | -16.172
-17 | -1.135 | 0.05314 | 0.001 | -21.351
-16.5 | -1.169 | 0.04102 | 0.001 | -28.506
-16 | -1.197 | 0.03185 | 0 | -37.6
-15.5 | -1.217 | 0.02583 | 0 | -47.118
-15 | -1.231 | 0.02131 | 0 | -57.752
-14.5 | -1.236 | 0.01843 | -0.001 | -67.06
-14 | -1.234 | 0.01639 | -0.001 | -75.273
-13.5 | -1.224 | 0.01493 | -0.002 | -82.01
-13 | -1.209 | 0.01383 | -0.002 | -87.381
-12.5 | -1.187 | 0.01303 | -0.002 | -91.091
-12 | -1.159 | 0.01235 | -0.003 | -93.883
-11.5 | -1.127 | 0.01179 | -0.003 | -95.622
-11 | -1.09 | 0.01131 | -0.004 | -96.378
-10.5 | -1.05 | 0.01085 | -0.004 | -96.71
-10 | -1.006 | 0.01044 | -0.004 | -96.326
-9.5 | -0.959 | 0.01011 | -0.005 | -94.885
-9 | -0.91 | 0.00874 | -0.005 | -104.199
-8.5 | -0.859 | 0.00896 | -0.006 | -95.86
-8 | -0.805 | 0.00928 | -0.006 | -86.689
-7.5 | -0.749 | 0.00905 | -0.007 | -82.814
-7 | -0.692 | 0.00891 | -0.007 | -77.622
-6.5 | -0.633 | 0.00928 | -0.008 | -68.244
-6 | -0.574 | 0.00911 | -0.008 | -62.993
-5.5 | -0.513 | 0.00951 | -0.008 | -53.979
-5 | -0.452 | 0.00933 | -0.009 | -48.424
-4.5 | -0.389 | 0.00917 | -0.009 | -42.472
-4 | -0.327 | 0.00908 | -0.01 | -35.981
-3.5 | -0.263 | 0.00955 | -0.01 | -27.584
-3 | -0.2 | 0.00934 | -0.011 | -21.389
-2.5 | -0.136 | 0.00928 | -0.011 | -14.649
-2 | -0.072 | 0.00873 | -0.012 | -8.226
-1.5 | -0.007 | 0.00862 | -0.012 | -0.868
-1 | 0.057 | 0.00855 | -0.013 | 6.652
-0.5 | 0.121 | 0.00897 | -0.013 | 13.51
0 | 0.185 | 0.00869 | -0.013 | 21.344
0.5 | 0.25 | 0.00823 | -0.014 | 30.313
1 | 0.314 | 0.00835 | -0.014 | 37.559
1.5 | 0.378 | 0.00844 | -0.015 | 44.711
2 | 0.441 | 0.00798 | -0.015 | 55.291
2.5 | 0.505 | 0.00809 | -0.016 | 62.38
3 | 0.568 | 0.00827 | -0.016 | 68.737
3.5 | 0.631 | 0.00842 | -0.017 | 74.992
4 | 0.694 | 0.00848 | -0.017 | 81.859
4.5 | 0.756 | 0.00867 | -0.018 | 87.269
5 | 0.818 | 0.00889 | -0.018 | 92.077
5.5 | 0.88 | 0.00858 | -0.018 | 102.59
6 | 0.941 | 0.00836 | -0.019 | 112.582
6.5 | 1.001 | 0.00858 | -0.019 | 116.669
7 | 1.06 | 0.00846 | -0.02 | 125.356
7.5 | 1.119 | 0.00975 | -0.02 | 114.677
8 | 1.175 | 0.01051 | -0.021 | 111.797
8.5 | 1.231 | 0.01092 | -0.021 | 112.657
9 | 1.284 | 0.0114 | -0.022 | 112.673
9.5 | 1.335 | 0.01225 | -0.022 | 108.999
10 | 1.384 | 0.01293 | -0.022 | 107.031
10.5 | 1.429 | 0.01361 | -0.023 | 104.984
11 | 1.471 | 0.01434 | -0.023 | 102.599
11.5 | 1.51 | 0.01523 | -0.023 | 99.132
12 | 1.544 | 0.01625 | -0.024 | 95.009
12.5 | 1.575 | 0.01754 | -0.024 | 89.747
13 | 1.6 | 0.01908 | -0.024 | 83.871
13.5 | 1.62 | 0.02093 | -0.025 | 77.391
14 | 1.635 | 0.02318 | -0.025 | 70.557
14.5 | 1.646 | 0.02571 | -0.025 | 64.037
15 | 1.652 | 0.02886 | -0.025 | 57.247
15.5 | 1.652 | 0.03241 | -0.025 | 50.971
16 | 1.646 | 0.03643 | -0.025 | 45.194
16.5 | 1.636 | 0.04089 | -0.026 | 40.009
17 | 1.621 | 0.04601 | -0.026 | 35.222
17.5 | 1.601 | 0.05159 | -0.026 | 31.034
18 | 1.577 | 0.05774 | -0.026 | 27.312
18.5 | 1.549 | 0.06424 | -0.026 | 24.106
19 | 1.515 | 0.07112 | -0.026 | 21.308
19.5 | 1.475 | 0.0785 | -0.026 | 18.796
20 | 1.431 | 0.08688 | -0.026 | 16.47

## 142. Re 18M Mach 0.25 (2)
BIGFOIL.COM POLAR EXPORT
NACA24017
NACA24017 |  |  |  | Cl Max: | 1.7602 | at alpha= | 18 | deg
XFOIL ncrit=9 |  |  |  | L/D Max: | 146.071 | at alpha= | 10 | deg
Re: | 18000000 |  |  | Cd Min: | 0.06242 | at alpha= | 20 | deg
Mach: | 0.25 |  |  | Cl=0 at alpha= | -1.5518 | deg
|  |  |  | @ Cl=0.1, Cd= | 0.0058822
|  |  |  | @ Cl=0.4, Cd= | 0.0053823
|  |  |  | @ Cl=0.6, Cd= | 0.00542
alpha (deg) | Cl | Cd | Cm | Cl/Cd
-12.5 | -1.0449 | 0.00922 | -0.0758 | -113.3297
-12 | -1.0141 | 0.00893 | -0.0698 | -113.561
-11.5 | -0.9799 | 0.0087 | -0.0642 | -112.6322
-11 | -0.9432 | 0.00849 | -0.0591 | -111.0954
-10.5 | -0.906 | 0.00822 | -0.0541 | -110.219
-10 | -0.8695 | 0.00798 | -0.0488 | -108.9599
-9.5 | -0.8319 | 0.00786 | -0.0438 | -105.8397
-9 | -0.7859 | 0.00764 | -0.0405 | -102.8665
-8 | -0.6888 | 0.0073 | -0.0351 | -94.3562
-7.5 | -0.6384 | 0.00714 | -0.0327 | -89.4118
-7 | -0.5874 | 0.00698 | -0.0306 | -84.1547
-6.5 | -0.5356 | 0.00688 | -0.0286 | -77.8488
-6 | -0.4833 | 0.00675 | -0.0267 | -71.6
-5.5 | -0.4302 | 0.00664 | -0.0251 | -64.7892
-5 | -0.3767 | 0.00655 | -0.0235 | -57.5115
-4.5 | -0.323 | 0.00649 | -0.0221 | -49.7689
-4 | -0.2688 | 0.00641 | -0.0207 | -41.9345
-3.5 | -0.2142 | 0.00632 | -0.0195 | -33.8924
-3 | -0.1594 | 0.00626 | -0.0183 | -25.4633
-2.5 | -0.1044 | 0.00619 | -0.0172 | -16.8659
-1.5 | 0.0057 | 0.00604 | -0.015 | 0.94371
-1 | 0.0605 | 0.00597 | -0.0139 | 10.134
-0.5 | 0.1145 | 0.00585 | -0.0126 | 19.5726
0 | 0.1673 | 0.00571 | -0.0112 | 29.2995
0.5 | 0.2193 | 0.00557 | -0.0095 | 39.3716
1 | 0.2721 | 0.00546 | -0.008 | 49.8352
1.5 | 0.3254 | 0.00543 | -0.0067 | 59.9263
2 | 0.3802 | 0.00539 | -0.0056 | 70.538
2.5 | 0.4319 | 0.00537 | -0.0039 | 80.4283
3 | 0.4827 | 0.00527 | -0.002 | 91.5939
3.5 | 0.5342 | 0.0053 | -0.0002 | 100.7925
4 | 0.5881 | 0.0054 | 0.0011 | 108.9074
4.5 | 0.6416 | 0.00549 | 0.0025 | 116.867
5 | 0.6934 | 0.00563 | 0.0042 | 123.1616
5.5 | 0.7447 | 0.00578 | 0.0061 | 128.8408
6.5 | 0.8445 | 0.00609 | 0.0104 | 138.67
7 | 0.8905 | 0.00628 | 0.0133 | 141.7994
7.5 | 0.9301 | 0.00647 | 0.0176 | 143.7558
8 | 0.9644 | 0.00671 | 0.0229 | 143.7258
8.5 | 1.0017 | 0.00691 | 0.0277 | 144.9638
9 | 1.0341 | 0.00716 | 0.0333 | 144.4274
9.5 | 1.0639 | 0.00739 | 0.0395 | 143.9648
10 | 1.2007 | 0.00822 | 0.0227 | 146.0706
10.5 | 1.2743 | 0.00877 | 0.0196 | 145.3022
11 | 1.3369 | 0.00936 | 0.0187 | 142.8312
11.5 | 1.3928 | 0.01001 | 0.019 | 139.1409
12 | 1.4253 | 0.01067 | 0.024 | 133.5801
12.5 | 1.4765 | 0.01143 | 0.025 | 129.1776
13 | 1.5261 | 0.01228 | 0.0261 | 124.2752
13.5 | 1.573 | 0.01327 | 0.0274 | 118.5381
14 | 1.6185 | 0.01441 | 0.0285 | 112.3178
14.5 | 1.6646 | 0.01562 | 0.0294 | 106.5685
15 | 1.6853 | 0.01717 | 0.0341 | 98.1538
15.5 | 1.7063 | 0.01889 | 0.0383 | 90.3282
16 | 1.719 | 0.02119 | 0.0427 | 81.1232
16.5 | 1.7357 | 0.02362 | 0.0459 | 73.4843
17 | 1.7466 | 0.02686 | 0.0484 | 65.0261
17.5 | 1.7556 | 0.03062 | 0.0501 | 57.3351
18 | 1.7602 | 0.03504 | 0.0511 | 50.234
18.5 | 1.755 | 0.04056 | 0.0515 | 43.2692
19 | 1.7423 | 0.04716 | 0.0509 | 36.9444
19.5 | 1.7259 | 0.05434 | 0.0498 | 31.7611
20 | 1.7032 | 0.06242 | 0.0479 | 27.2861

## 143. Re 18M Mach 0.50 (1)
BIGFOIL.COM POLAR EXPORT
NACA24017
NACA24017 |  |  |  | Cl Max: | 1.415 | at alpha= | 10.5 | deg
JavaFoil+Calcfoil stall+Eppler ext transition |  |  |  | L/D Max: | 106.239 | at alpha= | 4.5 | deg
Re: | 18000000 |  |  | Cd Min: | 0.00765 | at alpha= | 1 | deg
Mach: | 0.5 |  |  | Cl=0 at alpha= | -1.4444 | deg
|  |  |  | @ Cl=0.1, Cd= | 0.0087693
|  |  |  | @ Cl=0.4, Cd= | 0.0077415
|  |  |  | @ Cl=0.6, Cd= | 0.0080977
alpha (deg) | Cl | Cd | Cm | Cl/Cd
-20 | -1.041 | 0.18497 | 0.002 | -5.627
-19.5 | -1.012 | 0.18389 | 0.002 | -5.505
-19 | -0.984 | 0.18063 | 0.002 | -5.447
-18.5 | -0.959 | 0.15789 | 0.001 | -6.075
-18 | -0.927 | 0.1726 | 0.001 | -5.373
-17.5 | -0.903 | 0.14855 | 0.001 | -6.077
-17 | -0.872 | 0.16182 | 0.001 | -5.386
-16.5 | -0.847 | 0.13504 | 0 | -6.27
-16 | -0.822 | 0.11959 | 0 | -6.874
-15.5 | -0.791 | 0.12346 | 0 | -6.405
-15 | -0.768 | 0.1043 | 0 | -7.362
-14.5 | -0.736 | 0.10764 | -0.001 | -6.833
-14 | -0.713 | 0.09254 | -0.001 | -7.709
-13.5 | -0.684 | 0.08862 | -0.001 | -7.72
-13 | -0.652 | 0.08874 | -0.001 | -7.353
-12.5 | -0.709 | 0.02852 | -0.002 | -24.862
-12 | -0.647 | 0.0421 | -0.003 | -15.368
-11.5 | -0.577 | 0.06763 | -0.002 | -8.53
-11 | -0.556 | 0.05912 | -0.003 | -9.398
-10.5 | -0.529 | 0.05497 | -0.003 | -9.623
-10 | -0.814 | 0.01721 | -0.005 | -47.311
-9.5 | -0.9 | 0.01389 | -0.005 | -64.789
-9 | -0.907 | 0.01265 | -0.006 | -71.739
-8.5 | -0.886 | 0.0118 | -0.006 | -75.104
-8 | -0.849 | 0.01086 | -0.007 | -78.175
-7.5 | -0.803 | 0.01036 | -0.007 | -77.48
-7 | -0.75 | 0.00998 | -0.008 | -75.123
-6.5 | -0.692 | 0.00857 | -0.008 | -80.748
-6 | -0.63 | 0.00875 | -0.009 | -72
-5.5 | -0.566 | 0.00905 | -0.009 | -62.571
-5 | -0.5 | 0.00877 | -0.01 | -56.965
-4.5 | -0.432 | 0.00857 | -0.01 | -50.384
-4 | -0.363 | 0.00894 | -0.011 | -40.63
-3.5 | -0.293 | 0.00875 | -0.011 | -33.509
-3 | -0.223 | 0.00921 | -0.012 | -24.163
-2.5 | -0.152 | 0.00902 | -0.012 | -16.801
-2 | -0.08 | 0.00895 | -0.013 | -8.952
-1.5 | -0.008 | 0.00845 | -0.013 | -0.989
-1 | 0.064 | 0.00882 | -0.014 | 7.205
-0.5 | 0.135 | 0.00872 | -0.014 | 15.523
0 | 0.207 | 0.00859 | -0.015 | 24.079
0.5 | 0.278 | 0.00808 | -0.016 | 34.458
1 | 0.35 | 0.00765 | -0.016 | 45.704
1.5 | 0.421 | 0.00778 | -0.017 | 54.079
2 | 0.492 | 0.00832 | -0.017 | 59.043
2.5 | 0.562 | 0.008 | -0.018 | 70.256
3 | 0.632 | 0.00818 | -0.018 | 77.248
3.5 | 0.702 | 0.00792 | -0.019 | 88.596
4 | 0.771 | 0.00814 | -0.019 | 94.683
4.5 | 0.839 | 0.0079 | -0.02 | 106.239
5 | 0.907 | 0.00927 | -0.02 | 97.847
5.5 | 0.973 | 0.00961 | -0.021 | 101.236
6 | 1.038 | 0.01007 | -0.021 | 103.069
6.5 | 1.101 | 0.01061 | -0.022 | 103.776
7 | 1.162 | 0.01156 | -0.022 | 100.513
7.5 | 1.219 | 0.01226 | -0.022 | 99.44
8 | 1.273 | 0.01316 | -0.023 | 96.714
8.5 | 1.321 | 0.01427 | -0.023 | 92.518
9 | 1.361 | 0.01565 | -0.024 | 87.006
9.5 | 1.393 | 0.01748 | -0.024 | 79.649
10 | 1.412 | 0.02021 | -0.024 | 69.89
10.5 | 1.415 | 0.02344 | -0.024 | 60.382
11 | 1.397 | 0.028 | -0.024 | 49.897
11.5 | 1.343 | 0.03454 | -0.024 | 38.87
12 | 1.195 | 0.04457 | -0.024 | 26.82
12.5 | 0.862 | 0.05424 | -0.024 | 15.89
13 | 0.892 | 0.05524 | -0.024 | 16.151
13.5 | 0.895 | 0.07772 | -0.023 | 11.511
14 | 0.899 | 0.10586 | -0.021 | 8.489
14.5 | 0.919 | 0.12072 | -0.02 | 7.613
15 | 0.94 | 0.1397 | -0.02 | 6.73
15.5 | 0.967 | 0.15183 | -0.02 | 6.367

## 144. Re 18M Mach 0.50 (2)
BIGFOIL.COM POLAR EXPORT
NACA24017
NACA24017 |  |  |  | Cl Max: | 1.72 | at alpha= | 14 | deg
XFOIL ncrit=9 |  |  |  | L/D Max: | 138.44 | at alpha= | 9 | deg
Re: | 18000000 |  |  | Cd Min: | 0.13301 | at alpha= | 19 | deg
Mach: | 0.5 |  |  | Cl=0 at alpha= | -1.5877 | deg
|  |  |  | @ Cl=0.1, Cd= | 0.0061643
|  |  |  | @ Cl=0.4, Cd= | 0.0056162
|  |  |  | @ Cl=0.6, Cd= | 0.0056143
alpha (deg) | Cl | Cd | Cm | Cl/Cd
-11.5 | -1.0838 | 0.01169 | -0.1122 | -92.7117
-11 | -1.0171 | 0.01066 | -0.1081 | -95.4128
-10.5 | -0.9671 | 0.01001 | -0.1012 | -96.6134
-10 | -0.9189 | 0.00948 | -0.094 | -96.9304
-9.5 | -0.8708 | 0.00906 | -0.0869 | -96.1148
-9 | -0.8241 | 0.00864 | -0.0797 | -95.3819
-8.5 | -0.7752 | 0.00831 | -0.073 | -93.2852
-8 | -0.7267 | 0.008 | -0.0665 | -90.8375
-7.5 | -0.6796 | 0.00774 | -0.0598 | -87.8036
-7 | -0.6326 | 0.00753 | -0.0533 | -84.0106
-6.5 | -0.5853 | 0.00739 | -0.047 | -79.2016
-6 | -0.5304 | 0.00724 | -0.0424 | -73.2597
-5.5 | -0.4724 | 0.0071 | -0.0385 | -66.5352
-5 | -0.4141 | 0.00696 | -0.035 | -59.4971
-4.5 | -0.3546 | 0.00684 | -0.0318 | -51.8421
-4 | -0.2951 | 0.00675 | -0.0289 | -43.7185
-3.5 | -0.2342 | 0.00664 | -0.0263 | -35.2711
-3 | -0.1733 | 0.00655 | -0.0239 | -26.458
-2.5 | -0.1123 | 0.00647 | -0.0216 | -17.357
-2 | -0.0503 | 0.00637 | -0.0196 | -7.8964
-1.5 | 0.0107 | 0.0063 | -0.0175 | 1.6984
-1 | 0.0724 | 0.00622 | -0.0156 | 11.6399
-0.5 | 0.1319 | 0.0061 | -0.0133 | 21.623
0 | 0.1903 | 0.00597 | -0.0108 | 31.876
0.5 | 0.2464 | 0.00576 | -0.0078 | 42.7778
1 | 0.3041 | 0.00566 | -0.0052 | 53.7279
1.5 | 0.3638 | 0.00561 | -0.0029 | 64.8485
2 | 0.4222 | 0.00562 | -0.0003 | 75.1246
2.5 | 0.4794 | 0.00553 | 0.0027 | 86.6908
3 | 0.5342 | 0.00554 | 0.0061 | 96.426
3.5 | 0.5936 | 0.0056 | 0.0089 | 106
4 | 0.6516 | 0.00573 | 0.0119 | 113.7173
4.5 | 0.7055 | 0.00588 | 0.0159 | 119.983
5 | 0.7546 | 0.00597 | 0.0211 | 126.3987
5.5 | 0.8035 | 0.00618 | 0.0262 | 130.0162
6 | 0.8512 | 0.00642 | 0.0317 | 132.5857
6.5 | 0.9028 | 0.00666 | 0.0365 | 135.5556
7 | 0.9492 | 0.00693 | 0.0424 | 136.9697
7.5 | 0.9946 | 0.00726 | 0.0484 | 136.9972
8 | 1.0424 | 0.00767 | 0.054 | 135.9061
8.5 | 1.1159 | 0.00817 | 0.0548 | 136.5851
9 | 1.2598 | 0.0091 | 0.0427 | 138.4396
9.5 | 1.3266 | 0.00983 | 0.0451 | 134.9542
10 | 1.3959 | 0.01083 | 0.0469 | 128.892
10.5 | 1.4541 | 0.01204 | 0.0505 | 120.7724
11 | 1.488 | 0.01354 | 0.0574 | 109.8966
11.5 | 1.5445 | 0.01526 | 0.0604 | 101.2123
12 | 1.5954 | 0.01739 | 0.0634 | 91.7424
12.5 | 1.6427 | 0.02005 | 0.066 | 81.9302
13.5 | 1.7129 | 0.02741 | 0.0702 | 62.4918
14 | 1.72 | 0.03221 | 0.0733 | 53.3996
14.5 | 1.7119 | 0.03825 | 0.0754 | 44.7556
15 | 1.6845 | 0.04581 | 0.0761 | 36.7714
15.5 | 1.6412 | 0.05467 | 0.0754 | 30.0201
16 | 1.5777 | 0.0654 | 0.0725 | 24.1239
16.5 | 1.5098 | 0.07719 | 0.0678 | 19.5595
17.5 | 1.4016 | 0.10026 | 0.0567 | 13.9797
18 | 1.3566 | 0.11177 | 0.0504 | 12.1374
18.5 | 1.3248 | 0.12248 | 0.0444 | 10.8165
19 | 1.2976 | 0.13301 | 0.0382 | 9.7557

## 145. Re 20M Mach 0.00 (1)
BIGFOIL.COM POLAR EXPORT
NACA24017
NACA24017 |  |  |  | Cl Max: | 1.748 | at alpha= | 17.5 | deg
JavaFoil+Calcfoil stall+Eppler ext transition |  |  |  | L/D Max: | 128.028 | at alpha= | 8 | deg
Re: | 20000000 |  |  | Cd Min: | 0.00803 | at alpha= | 0.5 | deg
Mach: | 0 |  |  | Cl=0 at alpha= | -1.4436 | deg
|  |  |  | @ Cl=0.1, Cd= | 0.009301
|  |  |  | @ Cl=0.4, Cd= | 0.0082103
|  |  |  | @ Cl=0.6, Cd= | 0.0084885
alpha (deg) | Cl | Cd | Cm | Cl/Cd
-20 | -1.291 | 0.06444 | 0.003 | -20.029
-19.5 | -1.309 | 0.05469 | 0.002 | -23.932
-19 | -1.324 | 0.04644 | 0.002 | -28.514
-18.5 | -1.339 | 0.03884 | 0.002 | -34.471
-18 | -1.351 | 0.0325 | 0.002 | -41.566
-17.5 | -1.359 | 0.02741 | 0.001 | -49.591
-17 | -1.365 | 0.02314 | 0.001 | -59.016
-16.5 | -1.364 | 0.02026 | 0.001 | -67.345
-16 | -1.358 | 0.01809 | 0 | -75.07
-15.5 | -1.348 | 0.01646 | 0 | -81.884
-15 | -1.333 | 0.0152 | 0 | -87.688
-14.5 | -1.314 | 0.01418 | -0.001 | -92.688
-14 | -1.291 | 0.01337 | -0.001 | -96.61
-13.5 | -1.265 | 0.01267 | -0.002 | -99.828
-13 | -1.235 | 0.01209 | -0.002 | -102.188
-12.5 | -1.202 | 0.01159 | -0.002 | -103.711
-12 | -1.165 | 0.01114 | -0.003 | -104.564
-11.5 | -1.126 | 0.01075 | -0.003 | -104.694
-11 | -1.083 | 0.01038 | -0.004 | -104.353
-10.5 | -1.038 | 0.01005 | -0.004 | -103.322
-10 | -0.991 | 0.00869 | -0.004 | -114.089
-9.5 | -0.943 | 0.00894 | -0.005 | -105.462
-9 | -0.892 | 0.00922 | -0.005 | -96.72
-8.5 | -0.839 | 0.00899 | -0.006 | -93.392
-8 | -0.785 | 0.00937 | -0.006 | -83.832
-7.5 | -0.73 | 0.00919 | -0.006 | -79.425
-7 | -0.673 | 0.00904 | -0.007 | -74.525
-6.5 | -0.616 | 0.00946 | -0.007 | -65.111
-6 | -0.557 | 0.00928 | -0.008 | -60.04
-5.5 | -0.498 | 0.00908 | -0.008 | -54.853
-5 | -0.438 | 0.00893 | -0.009 | -49.047
-4.5 | -0.378 | 0.00946 | -0.009 | -39.924
-4 | -0.317 | 0.00928 | -0.009 | -34.118
-3.5 | -0.255 | 0.00913 | -0.01 | -27.965
-3 | -0.194 | 0.00897 | -0.01 | -21.584
-2.5 | -0.132 | 0.00897 | -0.011 | -14.687
-2 | -0.07 | 0.00887 | -0.011 | -7.837
-1.5 | -0.007 | 0.00945 | -0.012 | -0.767
-1 | 0.055 | 0.00933 | -0.012 | 5.907
-0.5 | 0.117 | 0.00929 | -0.013 | 12.634
0 | 0.18 | 0.00909 | -0.013 | 19.775
0.5 | 0.242 | 0.00803 | -0.013 | 30.107
1 | 0.304 | 0.00807 | -0.014 | 37.661
1.5 | 0.366 | 0.00815 | -0.014 | 44.882
2 | 0.428 | 0.00826 | -0.015 | 51.788
2.5 | 0.489 | 0.00833 | -0.015 | 58.765
3 | 0.551 | 0.00836 | -0.016 | 65.854
3.5 | 0.612 | 0.00852 | -0.016 | 71.847
4 | 0.673 | 0.00868 | -0.017 | 77.543
4.5 | 0.734 | 0.00886 | -0.017 | 82.807
5 | 0.794 | 0.0085 | -0.017 | 93.385
5.5 | 0.854 | 0.00874 | -0.018 | 97.66
6 | 0.913 | 0.00896 | -0.018 | 101.982
6.5 | 0.972 | 0.00869 | -0.019 | 111.938
7 | 1.03 | 0.00846 | -0.019 | 121.737
7.5 | 1.088 | 0.00913 | -0.02 | 119.187
8 | 1.144 | 0.00894 | -0.02 | 128.028
8.5 | 1.199 | 0.01023 | -0.021 | 117.244
9 | 1.253 | 0.01099 | -0.021 | 113.959
9.5 | 1.305 | 0.01151 | -0.021 | 113.356
10 | 1.355 | 0.01193 | -0.022 | 113.575
10.5 | 1.403 | 0.01238 | -0.022 | 113.295
11 | 1.449 | 0.01289 | -0.022 | 112.384
11.5 | 1.492 | 0.01347 | -0.023 | 110.718
12 | 1.532 | 0.01418 | -0.023 | 108.062
12.5 | 1.569 | 0.01499 | -0.024 | 104.716
13 | 1.603 | 0.01593 | -0.024 | 100.657
13.5 | 1.633 | 0.01705 | -0.024 | 95.829
14 | 1.66 | 0.01837 | -0.024 | 90.361
14.5 | 1.684 | 0.01987 | -0.025 | 84.765
15 | 1.704 | 0.02174 | -0.025 | 78.385
15.5 | 1.719 | 0.02388 | -0.025 | 72.009
16 | 1.731 | 0.02634 | -0.025 | 65.728
16.5 | 1.741 | 0.02904 | -0.026 | 59.929
17 | 1.746 | 0.03227 | -0.026 | 54.096
17.5 | 1.748 | 0.03594 | -0.026 | 48.636
18 | 1.748 | 0.03983 | -0.026 | 43.887
18.5 | 1.746 | 0.04398 | -0.026 | 39.691
19 | 1.74 | 0.04849 | -0.026 | 35.882
19.5 | 1.73 | 0.0535 | -0.026 | 32.336
20 | 1.718 | 0.05876 | -0.026 | 29.239

## 146. Re 20M Mach 0.00 (2)
BIGFOIL.COM POLAR EXPORT
NACA24017
NACA24017 |  |  |  | Cl Max: | 1.0805 | at alpha= | 10 | deg
XFOIL ncrit=9 |  |  |  | L/D Max: | 148.185 | at alpha= | 8.5 | deg
Re: | 20000000 |  |  | Cd Min: | 0.01972 | at alpha= | -20 | deg
Mach: | 0 |  |  | Cl=0 at alpha= | -1.5403 | deg
|  |  |  | @ Cl=0.1, Cd= | 0.0058021
|  |  |  | @ Cl=0.4, Cd= | 0.00533
|  |  |  | @ Cl=0.6, Cd= | 0.0053411
alpha (deg) | Cl | Cd | Cm | Cl/Cd
-20 | -1.7532 | 0.01972 | -0.0604 | -88.9047
-19.5 | -1.7336 | 0.0183 | -0.0568 | -94.7322
-19 | -1.7114 | 0.01706 | -0.0532 | -100.3165
-18.5 | -1.6861 | 0.01601 | -0.0497 | -105.3154
-18 | -1.6489 | 0.01503 | -0.0481 | -109.7073
-17.5 | -1.6042 | 0.01411 | -0.0478 | -113.6924
-17 | -1.5601 | 0.01326 | -0.0471 | -117.6546
-16.5 | -1.5144 | 0.01251 | -0.0464 | -121.0552
-16 | -1.4662 | 0.0119 | -0.0459 | -123.2101
-15.5 | -1.4147 | 0.01135 | -0.0459 | -124.6432
-15 | -1.3849 | 0.01085 | -0.0412 | -127.6406
-14.5 | -1.3286 | 0.01031 | -0.042 | -128.8652
-14 | -1.2685 | 0.00978 | -0.0435 | -129.7035
-13.5 | -1.1929 | 0.00936 | -0.0481 | -127.4466
-13 | -1.0628 | 0.00872 | -0.0645 | -121.8807
-12.5 | -1.0383 | 0.00853 | -0.0582 | -121.7233
-12 | -1.0064 | 0.00834 | -0.0533 | -120.6715
-11.5 | -0.9731 | 0.00818 | -0.0486 | -118.9609
-11 | -0.9427 | 0.00802 | -0.0432 | -117.5436
-10.5 | -0.9036 | 0.00784 | -0.0396 | -115.2551
-10 | -0.8595 | 0.00768 | -0.037 | -111.9141
-9.5 | -0.8139 | 0.0075 | -0.0347 | -108.52
-9 | -0.7679 | 0.00733 | -0.0325 | -104.7613
-8.5 | -0.7195 | 0.00718 | -0.0307 | -100.2089
-8 | -0.6712 | 0.00702 | -0.0289 | -95.6125
-7.5 | -0.6219 | 0.00692 | -0.0273 | -89.8699
-7 | -0.5721 | 0.00678 | -0.0258 | -84.3805
-6.5 | -0.5212 | 0.00667 | -0.0244 | -78.1409
-5.5 | -0.4191 | 0.00648 | -0.0218 | -64.6759
-5 | -0.3671 | 0.0064 | -0.0207 | -57.3594
-4.5 | -0.3148 | 0.00633 | -0.0197 | -49.7314
-4 | -0.2621 | 0.00626 | -0.0187 | -41.869
-3.5 | -0.2093 | 0.00619 | -0.0177 | -33.8126
-3 | -0.156 | 0.00613 | -0.0168 | -25.4486
-2.5 | -0.1024 | 0.00606 | -0.016 | -16.8977
-2 | -0.0491 | 0.006 | -0.0152 | -8.1833
-1.5 | 0.0043 | 0.00593 | -0.0143 | 0.72513
-1 | 0.0579 | 0.00585 | -0.0135 | 9.8974
-0.5 | 0.1106 | 0.00579 | -0.0125 | 19.1019
0 | 0.1626 | 0.00564 | -0.0114 | 28.8298
0.5 | 0.2131 | 0.00553 | -0.0101 | 38.5353
1 | 0.2646 | 0.00539 | -0.0089 | 49.0909
1.5 | 0.3159 | 0.00535 | -0.0076 | 59.0467
2 | 0.3692 | 0.00533 | -0.0068 | 69.2683
2.5 | 0.4206 | 0.00533 | -0.0057 | 78.9118
3 | 0.4695 | 0.00525 | -0.004 | 89.4286
3.5 | 0.5187 | 0.00519 | -0.0024 | 99.9422
4 | 0.5703 | 0.00529 | -0.0012 | 107.8072
4.5 | 0.6226 | 0.00538 | -0.0003 | 115.7249
5 | 0.6737 | 0.0055 | 0.0009 | 122.4909
5.5 | 0.7236 | 0.00565 | 0.0023 | 128.0708
6 | 0.7722 | 0.00581 | 0.0039 | 132.9088
6.5 | 0.8212 | 0.00593 | 0.0055 | 138.4823
7 | 0.8681 | 0.00611 | 0.0074 | 142.0786
7.5 | 0.9137 | 0.00631 | 0.0096 | 144.8019
8 | 0.956 | 0.00652 | 0.0124 | 146.6258
8.5 | 0.9958 | 0.00672 | 0.0157 | 148.1845
9 | 1.0248 | 0.00693 | 0.0213 | 147.8788
9.5 | 1.0559 | 0.00716 | 0.0264 | 147.4721
10 | 1.0805 | 0.00737 | 0.0328 | 146.6079

## 147. Re 20M Mach 0.10 (1)
BIGFOIL.COM POLAR EXPORT
NACA24017
NACA24017 |  |  |  | Cl Max: | 1.732 | at alpha= | 17 | deg
JavaFoil+Calcfoil stall+Eppler ext transition |  |  |  | L/D Max: | 125.082 | at alpha= | 7.5 | deg
Re: | 20000000 |  |  | Cd Min: | 0.00803 | at alpha= | 3 | deg
Mach: | 0.1 |  |  | Cl=0 at alpha= | -1.4436 | deg
|  |  |  | @ Cl=0.1, Cd= | 0.0093214
|  |  |  | @ Cl=0.4, Cd= | 0.0081916
|  |  |  | @ Cl=0.6, Cd= | 0.0084469
alpha (deg) | Cl | Cd | Cm | Cl/Cd
-20 | -1.243 | 0.07371 | 0.003 | -16.864
-19.5 | -1.265 | 0.06257 | 0.002 | -20.211
-19 | -1.285 | 0.05242 | 0.002 | -24.511
-18.5 | -1.302 | 0.04414 | 0.002 | -29.494
-18 | -1.318 | 0.0366 | 0.002 | -36.015
-17.5 | -1.332 | 0.03014 | 0.001 | -44.195
-17 | -1.341 | 0.02521 | 0.001 | -53.214
-16.5 | -1.344 | 0.02173 | 0.001 | -61.882
-16 | -1.342 | 0.01911 | 0 | -70.236
-15.5 | -1.335 | 0.01718 | 0 | -77.709
-15 | -1.323 | 0.01573 | 0 | -84.14
-14.5 | -1.307 | 0.01457 | -0.001 | -89.676
-14 | -1.286 | 0.01367 | -0.001 | -94.075
-13.5 | -1.262 | 0.01291 | -0.002 | -97.744
-13 | -1.233 | 0.01227 | -0.002 | -100.467
-12.5 | -1.201 | 0.01175 | -0.002 | -102.203
-12 | -1.166 | 0.01128 | -0.003 | -103.315
-11.5 | -1.127 | 0.01086 | -0.003 | -103.787
-11 | -1.085 | 0.01051 | -0.004 | -103.24
-10.5 | -1.041 | 0.01015 | -0.004 | -102.512
-10 | -0.994 | 0.00875 | -0.004 | -113.672
-9.5 | -0.945 | 0.009 | -0.005 | -105.043
-9 | -0.895 | 0.00876 | -0.005 | -102.176
-8.5 | -0.843 | 0.00903 | -0.006 | -93.257
-8 | -0.788 | 0.00887 | -0.006 | -88.846
-7.5 | -0.733 | 0.00924 | -0.006 | -79.282
-7 | -0.676 | 0.00906 | -0.007 | -74.617
-6.5 | -0.619 | 0.00955 | -0.007 | -64.787
-6 | -0.56 | 0.00933 | -0.008 | -60.033
-5.5 | -0.5 | 0.00915 | -0.008 | -54.664
-5 | -0.44 | 0.00897 | -0.009 | -49.084
-4.5 | -0.379 | 0.00945 | -0.009 | -40.149
-4 | -0.318 | 0.00934 | -0.01 | -34.056
-3.5 | -0.257 | 0.00915 | -0.01 | -28.036
-3 | -0.195 | 0.0091 | -0.01 | -21.392
-2.5 | -0.132 | 0.00895 | -0.011 | -14.787
-2 | -0.07 | 0.00893 | -0.011 | -7.827
-1.5 | -0.007 | 0.00944 | -0.012 | -0.772
-1 | 0.055 | 0.0094 | -0.012 | 5.892
-0.5 | 0.118 | 0.00929 | -0.013 | 12.707
0 | 0.181 | 0.00861 | -0.013 | 20.978
0.5 | 0.243 | 0.00814 | -0.014 | 29.853
1 | 0.305 | 0.00805 | -0.014 | 37.919
1.5 | 0.368 | 0.00814 | -0.014 | 45.182
2 | 0.43 | 0.00824 | -0.015 | 52.128
2.5 | 0.492 | 0.00844 | -0.015 | 58.261
3 | 0.553 | 0.00803 | -0.016 | 68.958
3.5 | 0.615 | 0.00858 | -0.016 | 71.672
4 | 0.676 | 0.00871 | -0.017 | 77.594
4.5 | 0.737 | 0.0089 | -0.017 | 82.836
5 | 0.798 | 0.00852 | -0.018 | 93.605
5.5 | 0.858 | 0.0088 | -0.018 | 97.513
6 | 0.918 | 0.00849 | -0.018 | 108.063
6.5 | 0.977 | 0.00875 | -0.019 | 111.582
7 | 1.035 | 0.00854 | -0.019 | 121.142
7.5 | 1.093 | 0.00874 | -0.02 | 125.082
8 | 1.149 | 0.00997 | -0.02 | 115.252
8.5 | 1.204 | 0.01034 | -0.021 | 116.429
9 | 1.258 | 0.01109 | -0.021 | 113.372
9.5 | 1.31 | 0.01163 | -0.021 | 112.635
10 | 1.36 | 0.01203 | -0.022 | 113.001
10.5 | 1.407 | 0.01254 | -0.022 | 112.245
11 | 1.453 | 0.01303 | -0.023 | 111.461
11.5 | 1.495 | 0.0137 | -0.023 | 109.106
12 | 1.535 | 0.01443 | -0.023 | 106.379
12.5 | 1.571 | 0.0153 | -0.024 | 102.709
13 | 1.604 | 0.01629 | -0.024 | 98.485
13.5 | 1.633 | 0.01751 | -0.024 | 93.251
14 | 1.659 | 0.0189 | -0.024 | 87.74
14.5 | 1.681 | 0.02053 | -0.025 | 81.875
15 | 1.699 | 0.02255 | -0.025 | 75.352
15.5 | 1.713 | 0.02487 | -0.025 | 68.87
16 | 1.722 | 0.02751 | -0.025 | 62.621
16.5 | 1.729 | 0.03042 | -0.026 | 56.855
17 | 1.732 | 0.03387 | -0.026 | 51.141
17.5 | 1.732 | 0.0378 | -0.026 | 45.817
18 | 1.729 | 0.04182 | -0.026 | 41.35
18.5 | 1.724 | 0.04638 | -0.026 | 37.167
19 | 1.715 | 0.05116 | -0.026 | 33.519
19.5 | 1.702 | 0.0563 | -0.026 | 30.233
20 | 1.686 | 0.06201 | -0.026 | 27.198

## 148. Re 20M Mach 0.10 (2)
BIGFOIL.COM POLAR EXPORT
NACA24017
NACA24017 |  |  |  | Cl Max: | 1.8204 | at alpha= | 20 | deg
XFOIL ncrit=9 |  |  |  | L/D Max: | 149.333 | at alpha= | 10.5 | deg
Re: | 20000000 |  |  | Cd Min: | 0.03839 | at alpha= | 20 | deg
Mach: | 0.1 |  |  | Cl=0 at alpha= | -1.5419 | deg
|  |  |  | @ Cl=0.1, Cd= | 0.0058049
|  |  |  | @ Cl=0.4, Cd= | 0.0053356
|  |  |  | @ Cl=0.6, Cd= | 0.005351
alpha (deg) | Cl | Cd | Cm | Cl/Cd
-13 | -1.0654 | 0.00882 | -0.0671 | -120.7937
-12.5 | -1.0409 | 0.00862 | -0.0606 | -120.7541
-12 | -1.0085 | 0.00841 | -0.0556 | -119.9168
-11.5 | -0.9756 | 0.00824 | -0.0507 | -118.3981
-11 | -0.942 | 0.00806 | -0.0458 | -116.8734
-10.5 | -0.9072 | 0.00789 | -0.0411 | -114.981
-10 | -0.8634 | 0.00772 | -0.0383 | -111.8394
-9.5 | -0.8175 | 0.00754 | -0.0359 | -108.4218
-9 | -0.7716 | 0.00736 | -0.0335 | -104.837
-8.5 | -0.723 | 0.00722 | -0.0316 | -100.1385
-8 | -0.6746 | 0.00705 | -0.0297 | -95.6879
-7.5 | -0.625 | 0.00695 | -0.028 | -89.9281
-7 | -0.575 | 0.00679 | -0.0264 | -84.6834
-6.5 | -0.5237 | 0.00669 | -0.025 | -78.281
-6 | -0.4723 | 0.00658 | -0.0237 | -71.7781
-5.5 | -0.4212 | 0.0065 | -0.0223 | -64.8
-5 | -0.3689 | 0.00641 | -0.0211 | -57.5507
-4.5 | -0.3163 | 0.00635 | -0.02 | -49.811
-4 | -0.2633 | 0.00627 | -0.0189 | -41.9936
-3.5 | -0.2103 | 0.00621 | -0.0179 | -33.8647
-3 | -0.1567 | 0.00614 | -0.017 | -25.5212
-2.5 | -0.1028 | 0.00607 | -0.0162 | -16.9357
-2 | -0.0492 | 0.00601 | -0.0153 | -8.1864
-1.5 | 0.0045 | 0.00594 | -0.0144 | 0.75758
-1 | 0.0584 | 0.00586 | -0.0136 | 9.9659
-0.5 | 0.1112 | 0.00579 | -0.0126 | 19.2055
1 | 0.266 | 0.0054 | -0.0088 | 49.2593
1.5 | 0.3175 | 0.00536 | -0.0075 | 59.2351
2 | 0.3711 | 0.00533 | -0.0067 | 69.6248
2.5 | 0.4229 | 0.00534 | -0.0055 | 79.1948
3 | 0.4718 | 0.00525 | -0.0037 | 89.8667
3.5 | 0.5214 | 0.00519 | -0.0021 | 100.4624
4 | 0.5733 | 0.0053 | -0.001 | 108.1698
4.5 | 0.6257 | 0.0054 | 0.0001 | 115.8704
5 | 0.6773 | 0.00551 | 0.0013 | 122.922
5.5 | 0.7273 | 0.00567 | 0.0027 | 128.2716
6 | 0.7761 | 0.00583 | 0.0045 | 133.1218
6.5 | 0.8253 | 0.00595 | 0.0061 | 138.7059
7 | 0.8724 | 0.00613 | 0.0081 | 142.3165
7.5 | 0.9179 | 0.00633 | 0.0104 | 145.0079
8 | 0.96 | 0.00654 | 0.0134 | 146.789
8.5 | 0.9962 | 0.00673 | 0.0177 | 148.0238
9 | 1.0275 | 0.00696 | 0.0229 | 147.6293
9.5 | 1.0575 | 0.0072 | 0.0284 | 146.875
10 | 1.0852 | 0.00742 | 0.0342 | 146.2534
10.5 | 1.2081 | 0.00809 | 0.0191 | 149.3325
11 | 1.2851 | 0.00869 | 0.0139 | 147.8826
11.5 | 1.3455 | 0.0092 | 0.0124 | 146.25
12 | 1.4008 | 0.00974 | 0.0119 | 143.8193
12.5 | 1.4312 | 0.01027 | 0.0166 | 139.3574
13 | 1.4814 | 0.01087 | 0.0168 | 136.2833
13.5 | 1.5284 | 0.01159 | 0.0175 | 131.8723
14 | 1.5754 | 0.0123 | 0.018 | 128.0813
14.5 | 1.6194 | 0.01316 | 0.0188 | 123.0547
15 | 1.6643 | 0.01408 | 0.0192 | 118.2031
15.5 | 1.698 | 0.01511 | 0.0214 | 112.3759
16 | 1.7194 | 0.01635 | 0.0256 | 105.1621
16.5 | 1.7381 | 0.01776 | 0.0297 | 97.866
17 | 1.7566 | 0.01937 | 0.0333 | 90.6866
17.5 | 1.7721 | 0.02153 | 0.0362 | 82.3084
18 | 1.7912 | 0.02371 | 0.0383 | 75.5462
18.5 | 1.8039 | 0.02655 | 0.0402 | 67.9435
19 | 1.8109 | 0.03009 | 0.0417 | 60.1828
19.5 | 1.8171 | 0.03399 | 0.0425 | 53.4598
20 | 1.8204 | 0.03839 | 0.0428 | 47.4186

## 149. Re 20M Mach 0.25 (1)
BIGFOIL.COM POLAR EXPORT
NACA24017
NACA24017 |  |  |  | Cl Max: | 1.655 | at alpha= | 15 | deg
JavaFoil+Calcfoil stall+Eppler ext transition |  |  |  | L/D Max: | 126.123 | at alpha= | 7 | deg
Re: | 20000000 |  |  | Cd Min: | 0.00796 | at alpha= | 2 | deg
Mach: | 0.25 |  |  | Cl=0 at alpha= | -1.4453 | deg
|  |  |  | @ Cl=0.1, Cd= | 0.0087789
|  |  |  | @ Cl=0.4, Cd= | 0.0081943
|  |  |  | @ Cl=0.6, Cd= | 0.0082713
alpha (deg) | Cl | Cd | Cm | Cl/Cd
-19.5 | -0.937 | 0.1251 | 0.002 | -7.486
-19 | -0.974 | 0.11384 | 0.002 | -8.56
-18.5 | -1.014 | 0.09923 | 0.002 | -10.221
-18 | -1.059 | 0.08075 | 0.001 | -13.109
-17.5 | -1.099 | 0.06535 | 0.001 | -16.817
-17 | -1.137 | 0.05187 | 0.001 | -21.917
-16.5 | -1.172 | 0.03995 | 0.001 | -29.325
-16 | -1.201 | 0.0306 | 0 | -39.251
-15.5 | -1.22 | 0.0249 | 0 | -49.001
-15 | -1.234 | 0.02066 | 0 | -59.718
-14.5 | -1.238 | 0.01795 | -0.001 | -68.978
-14 | -1.235 | 0.01603 | -0.001 | -77.077
-13.5 | -1.225 | 0.01468 | -0.002 | -83.465
-13 | -1.209 | 0.01365 | -0.002 | -88.607
-12.5 | -1.187 | 0.01284 | -0.002 | -92.476
-12 | -1.16 | 0.0122 | -0.003 | -95.044
-11.5 | -1.127 | 0.01166 | -0.003 | -96.709
-11 | -1.09 | 0.01116 | -0.004 | -97.728
-10.5 | -1.05 | 0.01072 | -0.004 | -97.95
-10 | -1.006 | 0.01031 | -0.004 | -97.623
-9.5 | -0.96 | 0.0089 | -0.005 | -107.815
-9 | -0.91 | 0.00914 | -0.005 | -99.634
-8.5 | -0.859 | 0.00887 | -0.006 | -96.859
-8 | -0.805 | 0.00917 | -0.006 | -87.745
-7.5 | -0.749 | 0.00901 | -0.007 | -83.168
-7 | -0.692 | 0.00939 | -0.007 | -73.713
-6.5 | -0.634 | 0.00919 | -0.008 | -68.93
-6 | -0.574 | 0.00898 | -0.008 | -63.886
-5.5 | -0.513 | 0.00943 | -0.008 | -54.439
-5 | -0.452 | 0.00921 | -0.009 | -49.031
-4.5 | -0.389 | 0.00906 | -0.009 | -42.967
-4 | -0.327 | 0.00897 | -0.01 | -36.401
-3.5 | -0.263 | 0.00939 | -0.01 | -28.044
-3 | -0.2 | 0.00929 | -0.011 | -21.509
-2.5 | -0.136 | 0.00924 | -0.011 | -14.707
-2 | -0.072 | 0.00911 | -0.012 | -7.884
-1.5 | -0.007 | 0.00854 | -0.012 | -0.876
-1 | 0.057 | 0.00849 | -0.013 | 6.702
-0.5 | 0.121 | 0.00892 | -0.013 | 13.594
0 | 0.185 | 0.00881 | -0.013 | 21.045
0.5 | 0.25 | 0.00825 | -0.014 | 30.243
1 | 0.314 | 0.00823 | -0.014 | 38.11
1.5 | 0.378 | 0.00832 | -0.015 | 45.386
2 | 0.441 | 0.00796 | -0.015 | 55.428
2.5 | 0.505 | 0.00806 | -0.016 | 62.599
3 | 0.568 | 0.00819 | -0.016 | 69.385
3.5 | 0.631 | 0.00835 | -0.017 | 75.589
4 | 0.694 | 0.00895 | -0.017 | 77.533
4.5 | 0.757 | 0.00859 | -0.018 | 88.052
5 | 0.819 | 0.00882 | -0.018 | 92.829
5.5 | 0.88 | 0.00852 | -0.018 | 103.249
6 | 0.941 | 0.00882 | -0.019 | 106.748
6.5 | 1.001 | 0.00854 | -0.019 | 117.201
7 | 1.061 | 0.00841 | -0.02 | 126.123
7.5 | 1.119 | 0.00972 | -0.02 | 115.044
8 | 1.176 | 0.01046 | -0.021 | 112.433
8.5 | 1.231 | 0.01089 | -0.021 | 112.989
9 | 1.284 | 0.01133 | -0.022 | 113.382
9.5 | 1.335 | 0.01219 | -0.022 | 109.531
10 | 1.384 | 0.01284 | -0.022 | 107.789
10.5 | 1.43 | 0.01351 | -0.023 | 105.848
11 | 1.472 | 0.01423 | -0.023 | 103.477
11.5 | 1.511 | 0.01506 | -0.023 | 100.334
12 | 1.546 | 0.01608 | -0.024 | 96.135
12.5 | 1.576 | 0.0173 | -0.024 | 91.121
13 | 1.602 | 0.01878 | -0.024 | 85.287
13.5 | 1.622 | 0.02056 | -0.025 | 78.89
14 | 1.638 | 0.0227 | -0.025 | 72.15
14.5 | 1.649 | 0.02521 | -0.025 | 65.385
15 | 1.655 | 0.02824 | -0.025 | 58.588
15.5 | 1.654 | 0.03171 | -0.025 | 52.165
16 | 1.649 | 0.03558 | -0.025 | 46.346
16.5 | 1.639 | 0.03997 | -0.026 | 40.995
17 | 1.623 | 0.04503 | -0.026 | 36.051
17.5 | 1.603 | 0.05056 | -0.026 | 31.715
18 | 1.579 | 0.05647 | -0.026 | 27.967
18.5 | 1.551 | 0.06292 | -0.026 | 24.653
19 | 1.517 | 0.06976 | -0.026 | 21.753
19.5 | 1.477 | 0.07751 | -0.026 | 19.053
20 | 1.432 | 0.08562 | -0.026 | 16.73

## 150. Re 20M Mach 0.25 (2)
BIGFOIL.COM POLAR EXPORT
NACA24017
NACA24017 |  |  |  | Cl Max: | 1.0709 | at alpha= | 9.5 | deg
XFOIL ncrit=9 |  |  |  | L/D Max: | 146.657 | at alpha= | 8.5 | deg
Re: | 20000000 |  |  | Cd Min: | 0.03041 | at alpha= | -20 | deg
Mach: | 0.25 |  |  | Cl=0 at alpha= | -1.5498 | deg
|  |  |  | @ Cl=0.1, Cd= | 0.0058494
|  |  |  | @ Cl=0.4, Cd= | 0.0053731
|  |  |  | @ Cl=0.6, Cd= | 0.0053832
alpha (deg) | Cl | Cd | Cm | Cl/Cd
-20 | -1.7538 | 0.03041 | -0.0862 | -57.6718
-19.5 | -1.7397 | 0.02711 | -0.0841 | -64.1719
-19 | -1.7284 | 0.02415 | -0.0808 | -71.5694
-18.5 | -1.7119 | 0.02175 | -0.0769 | -78.708
-18 | -1.6944 | 0.01957 | -0.0726 | -86.5815
-17 | -1.6152 | 0.01644 | -0.0685 | -98.2482
-16.5 | -1.568 | 0.01524 | -0.067 | -102.8871
-16 | -1.5214 | 0.01414 | -0.0651 | -107.5955
-15.5 | -1.4739 | 0.01311 | -0.0632 | -112.4256
-15 | -1.4321 | 0.01227 | -0.0598 | -116.7156
-14.5 | -1.3911 | 0.01158 | -0.056 | -120.1295
-14 | -1.329 | 0.01095 | -0.056 | -121.3699
-13.5 | -1.2653 | 0.01038 | -0.0564 | -121.8979
-13 | -1.1957 | 0.00982 | -0.058 | -121.7617
-12.5 | -1.056 | 0.00918 | -0.0738 | -115.0327
-12 | -1.0223 | 0.00889 | -0.0683 | -114.9944
-11.5 | -0.9887 | 0.00863 | -0.0626 | -114.5655
-11 | -0.9513 | 0.00838 | -0.0576 | -113.5203
-10.5 | -0.9127 | 0.00815 | -0.0528 | -111.9877
-10 | -0.8774 | 0.00792 | -0.0473 | -110.7828
-9.5 | -0.837 | 0.00776 | -0.0429 | -107.8608
-9 | -0.7901 | 0.00758 | -0.0397 | -104.2348
-8.5 | -0.7418 | 0.00737 | -0.0369 | -100.6513
-8 | -0.6917 | 0.00723 | -0.0345 | -95.6708
-7.5 | -0.642 | 0.00707 | -0.0321 | -90.8062
-7 | -0.5901 | 0.00692 | -0.0301 | -85.2746
-6.5 | -0.5379 | 0.0068 | -0.0282 | -79.1029
-6 | -0.4854 | 0.00667 | -0.0264 | -72.7736
-5.5 | -0.4324 | 0.00659 | -0.0247 | -65.6146
-5 | -0.3785 | 0.0065 | -0.0232 | -58.2308
-4.5 | -0.3244 | 0.00642 | -0.0218 | -50.5296
-4 | -0.27 | 0.00633 | -0.0205 | -42.654
-3.5 | -0.2154 | 0.00627 | -0.0192 | -34.3541
-3 | -0.1604 | 0.00621 | -0.0181 | -25.8293
-2.5 | -0.1049 | 0.00614 | -0.0171 | -17.0847
-2 | -0.0497 | 0.00605 | -0.016 | -8.2149
-1.5 | 0.0055 | 0.006 | -0.015 | 0.91667
-1 | 0.0609 | 0.0059 | -0.014 | 10.322
-0.5 | 0.115 | 0.00583 | -0.0127 | 19.7256
0 | 0.169 | 0.00568 | -0.0115 | 29.7535
1 | 0.2737 | 0.00544 | -0.0084 | 50.3125
1.5 | 0.3268 | 0.00539 | -0.0069 | 60.6308
2 | 0.3818 | 0.00538 | -0.0059 | 70.9665
2.5 | 0.4349 | 0.00536 | -0.0045 | 81.1381
3 | 0.4847 | 0.00529 | -0.0024 | 91.6257
3.5 | 0.5362 | 0.00525 | -0.0006 | 102.1333
4 | 0.5897 | 0.00536 | 0.0008 | 110.0187
4.5 | 0.643 | 0.00548 | 0.0022 | 117.3358
5 | 0.6965 | 0.00558 | 0.0036 | 124.8208
5.5 | 0.7478 | 0.00575 | 0.0054 | 130.0522
6 | 0.7974 | 0.00592 | 0.0076 | 134.6959
6.5 | 0.8468 | 0.00607 | 0.0099 | 139.5058
7 | 0.8946 | 0.00624 | 0.0125 | 143.3654
7.5 | 0.9376 | 0.00645 | 0.016 | 145.3643
8 | 0.9703 | 0.00667 | 0.0218 | 145.4723
8.5 | 1.009 | 0.00688 | 0.0262 | 146.657
9 | 1.0414 | 0.00715 | 0.0319 | 145.6503
9.5 | 1.0709 | 0.00742 | 0.038 | 144.3261

## 151. Re 20M Mach 0.50 (1)
BIGFOIL.COM POLAR EXPORT
NACA24017
NACA24017 |  |  |  | Cl Max: | 1.417 | at alpha= | 10.5 | deg
JavaFoil+Calcfoil stall+Eppler ext transition |  |  |  | L/D Max: | 106.534 | at alpha= | 4.5 | deg
Re: | 20000000 |  |  | Cd Min: | 0.00759 | at alpha= | 1 | deg
Mach: | 0.5 |  |  | Cl=0 at alpha= | -1.4444 | deg
|  |  |  | @ Cl=0.1, Cd= | 0.0087196
|  |  |  | @ Cl=0.4, Cd= | 0.0079562
|  |  |  | @ Cl=0.6, Cd= | 0.0080077
alpha (deg) | Cl | Cd | Cm | Cl/Cd
-20 | -1.041 | 0.18678 | 0.002 | -5.573
-19.5 | -1.013 | 0.18524 | 0.002 | -5.467
-19 | -0.984 | 0.18437 | 0.002 | -5.337
-18.5 | -0.959 | 0.16035 | 0.001 | -5.981
-18 | -0.927 | 0.17724 | 0.001 | -5.232
-17.5 | -0.903 | 0.15031 | 0.001 | -6.006
-17 | -0.872 | 0.16366 | 0.001 | -5.325
-16.5 | -0.847 | 0.13704 | 0 | -6.178
-16 | -0.822 | 0.12174 | 0 | -6.75
-15.5 | -0.79 | 0.12699 | 0 | -6.224
-15 | -0.767 | 0.10703 | 0 | -7.165
-14.5 | -0.735 | 0.11088 | -0.001 | -6.628
-14 | -0.712 | 0.09586 | -0.001 | -7.425
-13.5 | -0.682 | 0.09298 | -0.001 | -7.332
-13 | -0.65 | 0.09397 | -0.001 | -6.922
-12.5 | -0.656 | 0.05745 | -0.002 | -11.41
-12 | -0.649 | 0.041 | -0.003 | -15.826
-11.5 | -0.579 | 0.06554 | -0.002 | -8.838
-11 | -0.561 | 0.055 | -0.003 | -10.2
-10.5 | -0.537 | 0.04963 | -0.003 | -10.81
-10 | -0.816 | 0.01686 | -0.005 | -48.369
-9.5 | -0.901 | 0.01366 | -0.005 | -65.962
-9 | -0.908 | 0.01247 | -0.006 | -72.797
-8.5 | -0.887 | 0.01162 | -0.006 | -76.3
-8 | -0.849 | 0.01105 | -0.007 | -76.826
-7.5 | -0.803 | 0.01025 | -0.007 | -78.337
-7 | -0.75 | 0.00876 | -0.008 | -85.584
-6.5 | -0.692 | 0.00896 | -0.008 | -77.256
-6 | -0.63 | 0.00867 | -0.009 | -72.68
-5.5 | -0.566 | 0.00894 | -0.009 | -63.35
-5 | -0.5 | 0.00864 | -0.01 | -57.878
-4.5 | -0.432 | 0.00904 | -0.01 | -47.784
-4 | -0.363 | 0.0088 | -0.011 | -41.244
-3.5 | -0.293 | 0.00866 | -0.011 | -33.858
-3 | -0.223 | 0.00908 | -0.012 | -24.518
-2.5 | -0.152 | 0.00891 | -0.012 | -17.013
-2 | -0.08 | 0.00887 | -0.013 | -9.03
-1.5 | -0.008 | 0.00836 | -0.013 | -1
-1 | 0.064 | 0.00875 | -0.014 | 7.259
-0.5 | 0.135 | 0.00869 | -0.014 | 15.57
0 | 0.207 | 0.00856 | -0.015 | 24.173
0.5 | 0.278 | 0.00803 | -0.016 | 34.689
1 | 0.35 | 0.00759 | -0.016 | 46.052
1.5 | 0.421 | 0.00811 | -0.017 | 51.867
2 | 0.492 | 0.00822 | -0.017 | 59.796
2.5 | 0.562 | 0.00791 | -0.018 | 71.046
3 | 0.632 | 0.00809 | -0.018 | 78.142
3.5 | 0.702 | 0.00832 | -0.019 | 84.38
4 | 0.771 | 0.00808 | -0.019 | 95.453
4.5 | 0.839 | 0.00788 | -0.02 | 106.534
5 | 0.907 | 0.00917 | -0.02 | 98.831
5.5 | 0.973 | 0.00958 | -0.021 | 101.615
6 | 1.038 | 0.01 | -0.021 | 103.84
6.5 | 1.101 | 0.01054 | -0.022 | 104.469
7 | 1.162 | 0.01149 | -0.022 | 101.111
7.5 | 1.22 | 0.01222 | -0.023 | 99.802
8 | 1.273 | 0.0131 | -0.023 | 97.195
8.5 | 1.321 | 0.01416 | -0.023 | 93.298
9 | 1.362 | 0.01551 | -0.024 | 87.824
9.5 | 1.394 | 0.01729 | -0.024 | 80.599
10 | 1.414 | 0.01989 | -0.024 | 71.084
10.5 | 1.417 | 0.02309 | -0.024 | 61.374
11 | 1.399 | 0.02754 | -0.024 | 50.807
11.5 | 1.344 | 0.03403 | -0.024 | 39.506
12 | 1.198 | 0.04362 | -0.024 | 27.462
12.5 | 0.863 | 0.05319 | -0.024 | 16.233
13 | 0.888 | 0.05782 | -0.024 | 15.366
13.5 | 0.886 | 0.08565 | -0.022 | 10.341
14 | 0.893 | 0.11248 | -0.02 | 7.94
14.5 | 0.915 | 0.12784 | -0.02 | 7.155
15 | 0.939 | 0.14438 | -0.02 | 6.503
15.5 | 0.967 | 0.15434 | -0.02 | 6.263

## 152. Re 20M Mach 0.50 (2)
BIGFOIL.COM POLAR EXPORT
NACA24017
NACA24017 |  |  |  | Cl Max: | 1.7404 | at alpha= | 14 | deg
XFOIL ncrit=9 |  |  |  | L/D Max: | 140.245 | at alpha= | 9 | deg
Re: | 20000000 |  |  | Cd Min: | 0.14364 | at alpha= | -18.5 | deg
Mach: | 0.5 |  |  | Cl=0 at alpha= | -1.5901 | deg
|  |  |  | @ Cl=0.1, Cd= | 0.0061099
|  |  |  | @ Cl=0.4, Cd= | 0.0055928
|  |  |  | @ Cl=0.6, Cd= | 0.005577
alpha (deg) | Cl | Cd | Cm | Cl/Cd
-18.5 | -0.8806 | 0.14364 | -0.0411 | -6.1306
-18 | -0.9042 | 0.13273 | -0.048 | -6.8123
-17.5 | -0.9288 | 0.12186 | -0.0547 | -7.6219
-17 | -0.9542 | 0.11127 | -0.0611 | -8.5755
-16.5 | -0.9789 | 0.10047 | -0.0679 | -9.7432
-15.5 | -0.9883 | 0.08047 | -0.0832 | -12.2816
-15 | -1.0105 | 0.06896 | -0.0912 | -14.6534
-14.5 | -1.036 | 0.05764 | -0.0994 | -17.9736
-14 | -1.0667 | 0.04668 | -0.1068 | -22.8513
-13.5 | -1.0967 | 0.03621 | -0.1138 | -30.2872
-11.5 | -1.0763 | 0.01138 | -0.1141 | -94.5782
-11 | -1.0237 | 0.01047 | -0.1076 | -97.7746
-10.5 | -0.975 | 0.00985 | -0.1003 | -98.9848
-10 | -0.9267 | 0.00934 | -0.093 | -99.2184
-9.5 | -0.878 | 0.00892 | -0.0859 | -98.4305
-9 | -0.8303 | 0.00853 | -0.0788 | -97.3388
-8.5 | -0.7826 | 0.0082 | -0.0719 | -95.439
-8 | -0.7323 | 0.0079 | -0.0656 | -92.6962
-7.5 | -0.685 | 0.00762 | -0.0589 | -89.895
-7 | -0.6393 | 0.00747 | -0.0521 | -85.5823
-6.5 | -0.5901 | 0.00731 | -0.0462 | -80.725
-6 | -0.5335 | 0.00714 | -0.0419 | -74.7199
-5.5 | -0.475 | 0.00701 | -0.0381 | -67.7603
-5 | -0.4172 | 0.00689 | -0.0345 | -60.5515
-4.5 | -0.3576 | 0.00677 | -0.0313 | -52.8213
-4 | -0.2975 | 0.00667 | -0.0285 | -44.6027
-3.5 | -0.236 | 0.00656 | -0.026 | -35.9756
-3 | -0.1741 | 0.00646 | -0.0238 | -26.9505
-2.5 | -0.1126 | 0.00639 | -0.0216 | -17.6213
-2 | -0.0514 | 0.0063 | -0.0194 | -8.1587
-1.5 | 0.0113 | 0.00622 | -0.0176 | 1.8167
-1 | 0.072 | 0.00616 | -0.0155 | 11.6883
-0.5 | 0.1335 | 0.00605 | -0.0136 | 22.0661
0 | 0.1919 | 0.00595 | -0.0111 | 32.2521
0.5 | 0.2494 | 0.00574 | -0.0084 | 43.4495
1 | 0.3063 | 0.00564 | -0.0056 | 54.3085
2 | 0.4253 | 0.00558 | -0.0008 | 76.2186
2.5 | 0.4826 | 0.00552 | 0.0021 | 87.4275
3 | 0.5377 | 0.00548 | 0.0055 | 98.1204
3.5 | 0.5958 | 0.00557 | 0.0084 | 106.9659
4 | 0.6555 | 0.00567 | 0.0112 | 115.6085
4.5 | 0.7102 | 0.00582 | 0.015 | 122.0275
5 | 0.758 | 0.00591 | 0.0204 | 128.2572
5.5 | 0.8088 | 0.0061 | 0.0253 | 132.5902
6 | 0.8563 | 0.00637 | 0.0308 | 134.427
6.5 | 0.9054 | 0.00663 | 0.0361 | 136.5611
7 | 0.9539 | 0.00689 | 0.0416 | 138.447
7.5 | 1.0009 | 0.00719 | 0.0474 | 139.2072
8 | 1.0469 | 0.0076 | 0.0533 | 137.75
8.5 | 1.1043 | 0.00804 | 0.0572 | 137.3507
9 | 1.2594 | 0.00898 | 0.043 | 140.245
9.5 | 1.3295 | 0.0097 | 0.0449 | 137.0619
10 | 1.3912 | 0.01066 | 0.048 | 130.5066
10.5 | 1.4581 | 0.01182 | 0.0503 | 123.3587
11 | 1.5001 | 0.0132 | 0.0562 | 113.6439
11.5 | 1.5447 | 0.01485 | 0.0612 | 104.0202
12 | 1.5954 | 0.01687 | 0.0646 | 94.5702
12.5 | 1.6428 | 0.0194 | 0.0674 | 84.6804
13 | 1.6915 | 0.02252 | 0.0689 | 75.111
13.5 | 1.7309 | 0.02641 | 0.0701 | 65.5396
14 | 1.7404 | 0.03102 | 0.0736 | 56.1057
14.5 | 1.7368 | 0.03672 | 0.0759 | 47.2985
15 | 1.7158 | 0.0438 | 0.077 | 39.1735
15.5 | 1.6757 | 0.05238 | 0.0767 | 31.9912
16 | 1.6119 | 0.06288 | 0.0743 | 25.6345
16.5 | 1.5414 | 0.07465 | 0.0697 | 20.6484
17 | 1.4791 | 0.08643 | 0.0644 | 17.1133
17.5 | 1.4244 | 0.09817 | 0.0584 | 14.5095
18 | 1.3855 | 0.10899 | 0.0528 | 12.7122
18.5 | 1.3394 | 0.12097 | 0.0458 | 11.0722
19 | 1.3138 | 0.13127 | 0.0398 | 10.0084