## index
index | Re | Mach | Datasource
1 | 50000 | 0 | JavaFoil+Calcfoil stall+Eppler ext transition
2 | 50000 | 0 | XFOIL ncrit=9
3 | 50000 | 0.1 | JavaFoil+Calcfoil stall+Eppler ext transition
4 | 50000 | 0.1 | XFOIL ncrit=9
5 | 50000 | 0.25 | JavaFoil+Calcfoil stall+Eppler ext transition
6 | 50000 | 0.25 | XFOIL ncrit=9
7 | 50000 | 0.5 | JavaFoil+Calcfoil stall+Eppler ext transition
8 | 50000 | 0.5 | XFOIL ncrit=9
9 | 100000 | 0 | JavaFoil+Calcfoil stall+Eppler ext transition
10 | 100000 | 0 | XFOIL ncrit=9
11 | 100000 | 0.1 | JavaFoil+Calcfoil stall+Eppler ext transition
12 | 100000 | 0.1 | XFOIL ncrit=9
13 | 100000 | 0.25 | JavaFoil+Calcfoil stall+Eppler ext transition
14 | 100000 | 0.25 | XFOIL ncrit=9
15 | 100000 | 0.5 | JavaFoil+Calcfoil stall+Eppler ext transition
16 | 100000 | 0.5 | XFOIL ncrit=9
17 | 250000 | 0 | JavaFoil+Calcfoil stall+Eppler ext transition
18 | 250000 | 0 | XFOIL ncrit=9
19 | 250000 | 0.1 | JavaFoil+Calcfoil stall+Eppler ext transition
20 | 250000 | 0.1 | XFOIL ncrit=9
21 | 250000 | 0.25 | JavaFoil+Calcfoil stall+Eppler ext transition
22 | 250000 | 0.25 | XFOIL ncrit=9
23 | 250000 | 0.5 | JavaFoil+Calcfoil stall+Eppler ext transition
24 | 250000 | 0.5 | XFOIL ncrit=9
25 | 500000 | 0 | JavaFoil+Calcfoil stall+Eppler ext transition
26 | 500000 | 0 | XFOIL ncrit=9
27 | 500000 | 0.1 | JavaFoil+Calcfoil stall+Eppler ext transition
28 | 500000 | 0.1 | XFOIL ncrit=9
29 | 500000 | 0.25 | JavaFoil+Calcfoil stall+Eppler ext transition
30 | 500000 | 0.25 | XFOIL ncrit=9
31 | 500000 | 0.5 | JavaFoil+Calcfoil stall+Eppler ext transition
32 | 500000 | 0.5 | XFOIL ncrit=9
33 | 750000 | 0 | JavaFoil+Calcfoil stall+Eppler ext transition
34 | 750000 | 0 | XFOIL ncrit=9
35 | 750000 | 0.1 | JavaFoil+Calcfoil stall+Eppler ext transition
36 | 750000 | 0.1 | XFOIL ncrit=9
37 | 750000 | 0.25 | JavaFoil+Calcfoil stall+Eppler ext transition
38 | 750000 | 0.25 | XFOIL ncrit=9
39 | 750000 | 0.5 | JavaFoil+Calcfoil stall+Eppler ext transition
40 | 750000 | 0.5 | XFOIL ncrit=9
41 | 1000000 | 0 | JavaFoil+Calcfoil stall+Eppler ext transition
42 | 1000000 | 0 | XFOIL ncrit=9
43 | 1000000 | 0.1 | JavaFoil+Calcfoil stall+Eppler ext transition
44 | 1000000 | 0.1 | XFOIL ncrit=9
45 | 1000000 | 0.25 | JavaFoil+Calcfoil stall+Eppler ext transition
46 | 1000000 | 0.25 | XFOIL ncrit=9
47 | 1000000 | 0.5 | JavaFoil+Calcfoil stall+Eppler ext transition
48 | 1000000 | 0.5 | XFOIL ncrit=9
49 | 2000000 | 0 | JavaFoil+Calcfoil stall+Eppler ext transition
50 | 2000000 | 0 | XFOIL ncrit=9
51 | 2000000 | 0.1 | JavaFoil+Calcfoil stall+Eppler ext transition
52 | 2000000 | 0.1 | XFOIL ncrit=9
53 | 2000000 | 0.25 | JavaFoil+Calcfoil stall+Eppler ext transition
54 | 2000000 | 0.25 | XFOIL ncrit=9
55 | 2000000 | 0.5 | JavaFoil+Calcfoil stall+Eppler ext transition
56 | 2000000 | 0.5 | XFOIL ncrit=9
57 | 3000000 | 0 | JavaFoil+Calcfoil stall+Eppler ext transition
58 | 3000000 | 0 | XFOIL ncrit=9
59 | 3000000 | 0.1 | JavaFoil+Calcfoil stall+Eppler ext transition
60 | 3000000 | 0.1 | XFOIL ncrit=9
61 | 3000000 | 0.25 | JavaFoil+Calcfoil stall+Eppler ext transition
62 | 3000000 | 0.25 | XFOIL ncrit=9
63 | 3000000 | 0.5 | JavaFoil+Calcfoil stall+Eppler ext transition
64 | 3000000 | 0.5 | XFOIL ncrit=9
65 | 4000000 | 0 | JavaFoil+Calcfoil stall+Eppler ext transition
66 | 4000000 | 0 | XFOIL ncrit=9
67 | 4000000 | 0.1 | JavaFoil+Calcfoil stall+Eppler ext transition
68 | 4000000 | 0.1 | XFOIL ncrit=9
69 | 4000000 | 0.25 | JavaFoil+Calcfoil stall+Eppler ext transition
70 | 4000000 | 0.25 | XFOIL ncrit=9
71 | 4000000 | 0.5 | JavaFoil+Calcfoil stall+Eppler ext transition
72 | 4000000 | 0.5 | XFOIL ncrit=9
73 | 5000000 | 0 | JavaFoil+Calcfoil stall+Eppler ext transition
74 | 5000000 | 0 | XFOIL ncrit=9
75 | 5000000 | 0.1 | JavaFoil+Calcfoil stall+Eppler ext transition
76 | 5000000 | 0.1 | XFOIL ncrit=9
77 | 5000000 | 0.25 | JavaFoil+Calcfoil stall+Eppler ext transition
78 | 5000000 | 0.25 | XFOIL ncrit=9
79 | 5000000 | 0.5 | JavaFoil+Calcfoil stall+Eppler ext transition
80 | 5000000 | 0.5 | XFOIL ncrit=9
81 | 6000000 | 0 | JavaFoil+Calcfoil stall+Eppler ext transition
82 | 6000000 | 0 | XFOIL ncrit=9
83 | 6000000 | 0.1 | JavaFoil+Calcfoil stall+Eppler ext transition
84 | 6000000 | 0.1 | XFOIL ncrit=9
85 | 6000000 | 0.25 | JavaFoil+Calcfoil stall+Eppler ext transition
86 | 6000000 | 0.25 | XFOIL ncrit=9
87 | 6000000 | 0.5 | JavaFoil+Calcfoil stall+Eppler ext transition
88 | 6000000 | 0.5 | XFOIL ncrit=9
89 | 7000000 | 0 | JavaFoil+Calcfoil stall+Eppler ext transition
90 | 7000000 | 0 | XFOIL ncrit=9
91 | 7000000 | 0.1 | JavaFoil+Calcfoil stall+Eppler ext transition
92 | 7000000 | 0.1 | XFOIL ncrit=9
93 | 7000000 | 0.25 | JavaFoil+Calcfoil stall+Eppler ext transition
94 | 7000000 | 0.25 | XFOIL ncrit=9
95 | 7000000 | 0.5 | JavaFoil+Calcfoil stall+Eppler ext transition
96 | 7000000 | 0.5 | XFOIL ncrit=9
97 | 8000000 | 0 | JavaFoil+Calcfoil stall+Eppler ext transition
98 | 8000000 | 0 | XFOIL ncrit=9
99 | 8000000 | 0.1 | JavaFoil+Calcfoil stall+Eppler ext transition
100 | 8000000 | 0.1 | XFOIL ncrit=9
101 | 8000000 | 0.25 | JavaFoil+Calcfoil stall+Eppler ext transition
102 | 8000000 | 0.25 | XFOIL ncrit=9
103 | 8000000 | 0.5 | JavaFoil+Calcfoil stall+Eppler ext transition
104 | 8000000 | 0.5 | XFOIL ncrit=9
105 | 10000000 | 0 | JavaFoil+Calcfoil stall+Eppler ext transition
106 | 10000000 | 0 | XFOIL ncrit=9
107 | 10000000 | 0.1 | JavaFoil+Calcfoil stall+Eppler ext transition
108 | 10000000 | 0.1 | XFOIL ncrit=9
109 | 10000000 | 0.25 | JavaFoil+Calcfoil stall+Eppler ext transition
110 | 10000000 | 0.25 | XFOIL ncrit=9
111 | 10000000 | 0.5 | JavaFoil+Calcfoil stall+Eppler ext transition
112 | 10000000 | 0.5 | XFOIL ncrit=9
113 | 12000000 | 0 | JavaFoil+Calcfoil stall+Eppler ext transition
114 | 12000000 | 0 | XFOIL ncrit=9
115 | 12000000 | 0.1 | JavaFoil+Calcfoil stall+Eppler ext transition
116 | 12000000 | 0.1 | XFOIL ncrit=9
117 | 12000000 | 0.25 | JavaFoil+Calcfoil stall+Eppler ext transition
118 | 12000000 | 0.25 | XFOIL ncrit=9
119 | 12000000 | 0.5 | JavaFoil+Calcfoil stall+Eppler ext transition
120 | 12000000 | 0.5 | XFOIL ncrit=9
121 | 14000000 | 0 | JavaFoil+Calcfoil stall+Eppler ext transition
122 | 14000000 | 0 | XFOIL ncrit=9
123 | 14000000 | 0.1 | JavaFoil+Calcfoil stall+Eppler ext transition
124 | 14000000 | 0.1 | XFOIL ncrit=9
125 | 14000000 | 0.25 | JavaFoil+Calcfoil stall+Eppler ext transition
126 | 14000000 | 0.25 | XFOIL ncrit=9
127 | 14000000 | 0.5 | JavaFoil+Calcfoil stall+Eppler ext transition
128 | 14000000 | 0.5 | XFOIL ncrit=9
129 | 16000000 | 0 | JavaFoil+Calcfoil stall+Eppler ext transition
130 | 16000000 | 0 | XFOIL ncrit=9
131 | 16000000 | 0.1 | JavaFoil+Calcfoil stall+Eppler ext transition
132 | 16000000 | 0.1 | XFOIL ncrit=9
133 | 16000000 | 0.25 | JavaFoil+Calcfoil stall+Eppler ext transition
134 | 16000000 | 0.25 | XFOIL ncrit=9
135 | 16000000 | 0.5 | JavaFoil+Calcfoil stall+Eppler ext transition
136 | 16000000 | 0.5 | XFOIL ncrit=9
137 | 18000000 | 0 | JavaFoil+Calcfoil stall+Eppler ext transition
138 | 18000000 | 0 | XFOIL ncrit=9
139 | 18000000 | 0.1 | JavaFoil+Calcfoil stall+Eppler ext transition
140 | 18000000 | 0.1 | XFOIL ncrit=9
141 | 18000000 | 0.25 | JavaFoil+Calcfoil stall+Eppler ext transition
142 | 18000000 | 0.25 | XFOIL ncrit=9
143 | 18000000 | 0.5 | JavaFoil+Calcfoil stall+Eppler ext transition
144 | 18000000 | 0.5 | XFOIL ncrit=9
145 | 20000000 | 0 | JavaFoil+Calcfoil stall+Eppler ext transition
146 | 20000000 | 0 | XFOIL ncrit=9
147 | 20000000 | 0.1 | JavaFoil+Calcfoil stall+Eppler ext transition
148 | 20000000 | 0.1 | XFOIL ncrit=9
149 | 20000000 | 0.25 | JavaFoil+Calcfoil stall+Eppler ext transition
150 | 20000000 | 0.25 | XFOIL ncrit=9
151 | 20000000 | 0.5 | JavaFoil+Calcfoil stall+Eppler ext transition
152 | 20000000 | 0.5 | XFOIL ncrit=9

## 1. Re 50k Mach 0.00 (1)
BIGFOIL.COM POLAR EXPORT
NACA63A120
NACA63A120 |  |  |  | Cl Max: | 1.354 | at alpha= | 12.5 | deg
JavaFoil+Calcfoil stall+Eppler ext transition |  |  |  | L/D Max: | 31.132 | at alpha= | 8.5 | deg
Re: | 50000 |  |  | Cd Min: | 0.02138 | at alpha= | 0 | deg
Mach: | 0 |  |  | Cl=0 at alpha= | -0.81667 | deg
|  |  |  | @ Cl=0.1, Cd= | 0.02138
|  |  |  | @ Cl=0.4, Cd= | 0.023417
|  |  |  | @ Cl=0.6, Cd= | 0.025197
alpha (deg) | Cl | Cd | Cm | Cl/Cd
-20 | -1.212 | 0.24297 | 0.007 | -4.986
-19.5 | -1.22 | 0.22694 | 0.007 | -5.375
-19 | -1.226 | 0.21787 | 0.007 | -5.626
-18.5 | -1.23 | 0.20451 | 0.006 | -6.013
-18 | -1.231 | 0.19418 | 0.006 | -6.341
-17.5 | -1.23 | 0.1827 | 0.006 | -6.734
-17 | -1.226 | 0.1707 | 0.005 | -7.184
-16.5 | -1.22 | 0.1638 | 0.005 | -7.448
-16 | -1.211 | 0.15412 | 0.005 | -7.856
-15.5 | -1.199 | 0.14541 | 0.004 | -8.243
-15 | -1.184 | 0.13678 | 0.004 | -8.655
-14.5 | -1.166 | 0.12782 | 0.004 | -9.123
-14 | -1.145 | 0.12045 | 0.003 | -9.509
-13.5 | -1.122 | 0.11465 | 0.003 | -9.786
-13 | -1.096 | 0.10656 | 0.003 | -10.286
-12.5 | -1.067 | 0.09954 | 0.002 | -10.723
-12 | -1.039 | 0.09486 | 0.002 | -10.95
-11.5 | -1.112 | 0.05666 | 0.003 | -19.625
-11 | -1.105 | 0.04618 | 0.002 | -23.933
-10.5 | -1.071 | 0.04242 | 0.001 | -25.236
-10 | -1.028 | 0.0398 | 0 | -25.84
-9.5 | -0.981 | 0.03782 | -0.001 | -25.952
-9 | -0.935 | 0.03562 | -0.001 | -26.248
-8.5 | -0.886 | 0.03376 | -0.002 | -26.246
-8 | -0.835 | 0.03187 | -0.003 | -26.199
-7.5 | -0.765 | 0.0315 | -0.004 | -24.283
-7 | -0.711 | 0.02972 | -0.005 | -23.927
-6.5 | -0.656 | 0.02802 | -0.006 | -23.424
-6 | -0.601 | 0.02826 | -0.007 | -21.261
-5.5 | -0.544 | 0.02743 | -0.008 | -19.837
-5 | -0.488 | 0.02649 | -0.009 | -18.418
-4.5 | -0.431 | 0.02572 | -0.01 | -16.748
-4 | -0.373 | 0.02502 | -0.011 | -14.926
-3.5 | -0.316 | 0.02434 | -0.012 | -12.979
-3 | -0.258 | 0.02375 | -0.013 | -10.864
-2.5 | -0.199 | 0.02327 | -0.014 | -8.572
-2 | -0.141 | 0.02285 | -0.014 | -6.152
-1.5 | -0.081 | 0.02252 | -0.015 | -3.61
-1 | -0.022 | 0.02224 | -0.016 | -0.974
-0.5 | 0.038 | 0.02201 | -0.017 | 1.745
0 | 0.1 | 0.02138 | -0.018 | 4.67
0.5 | 0.16 | 0.02164 | -0.019 | 7.401
1 | 0.219 | 0.02201 | -0.02 | 9.961
1.5 | 0.278 | 0.02247 | -0.021 | 12.39
2 | 0.337 | 0.0229 | -0.022 | 14.726
2.5 | 0.396 | 0.02338 | -0.023 | 16.927
3 | 0.454 | 0.02392 | -0.024 | 18.966
3.5 | 0.512 | 0.02452 | -0.025 | 20.859
4 | 0.568 | 0.02527 | -0.026 | 22.49
4.5 | 0.625 | 0.02514 | -0.027 | 24.86
5 | 0.681 | 0.02682 | -0.028 | 25.392
5.5 | 0.737 | 0.0277 | -0.029 | 26.61
6 | 0.792 | 0.02876 | -0.03 | 27.551
6.5 | 0.848 | 0.02987 | -0.03 | 28.373
7 | 0.903 | 0.03097 | -0.031 | 29.146
7.5 | 0.955 | 0.03223 | -0.032 | 29.648
8 | 1.006 | 0.03372 | -0.033 | 29.843
8.5 | 1.078 | 0.03463 | -0.035 | 31.132
9 | 1.125 | 0.03684 | -0.036 | 30.545
9.5 | 1.17 | 0.03907 | -0.036 | 29.956
10 | 1.212 | 0.04163 | -0.037 | 29.105
10.5 | 1.25 | 0.04435 | -0.038 | 28.189
11 | 1.288 | 0.04702 | -0.038 | 27.396
11.5 | 1.321 | 0.04997 | -0.039 | 26.435
12 | 1.343 | 0.05493 | -0.039 | 24.452
12.5 | 1.354 | 0.06214 | -0.039 | 21.793
13 | 1.244 | 0.10476 | -0.025 | 11.875
13.5 | 1.259 | 0.11342 | -0.02 | 11.096
14 | 1.278 | 0.11998 | -0.02 | 10.65
14.5 | 1.295 | 0.12795 | -0.019 | 10.121
15 | 1.31 | 0.13557 | -0.019 | 9.659
15.5 | 1.321 | 0.14481 | -0.02 | 9.125
16 | 1.33 | 0.15279 | -0.019 | 8.704
16.5 | 1.336 | 0.16275 | -0.02 | 8.207
17 | 1.336 | 0.17163 | -0.019 | 7.782
17.5 | 1.333 | 0.1812 | -0.019 | 7.354

## 2. Re 50k Mach 0.00 (2)
BIGFOIL.COM POLAR EXPORT
NACA63A120
NACA63A120 |  |  |  | Cl Max: | -0.0215 | at alpha= | 2 | deg
XFOIL ncrit=9 |  |  |  | L/D Max: | -0.3295 | at alpha= | 2 | deg
Re: | 50000 |  |  | Cd Min: | 0.18009 | at alpha= | -16.5 | deg
Mach: | 0 |  |  | Cl=0 at alpha= | -99 | deg
|  |  |  | @ Cl=0.1, Cd= | 0.06525
|  |  |  | @ Cl=0.4, Cd= | 0.06525
|  |  |  | @ Cl=0.6, Cd= | 0.06525
alpha (deg) | Cl | Cd | Cm | Cl/Cd
-16.5 | -0.4312 | 0.18009 | -0.0202 | -2.3944
-16 | -0.4114 | 0.17289 | -0.0216 | -2.3795
-15.5 | -0.4005 | 0.16694 | -0.0229 | -2.3991
-15 | -0.3871 | 0.16057 | -0.0242 | -2.4108
-14 | -0.4625 | 0.1338 | -0.0377 | -3.4567
-13.5 | -0.4786 | 0.12183 | -0.0413 | -3.9284
-13 | -0.536 | 0.10439 | -0.0474 | -5.1346
-12.5 | -0.542 | 0.09632 | -0.0477 | -5.6271
-12 | -0.641 | 0.07425 | -0.0535 | -8.633
-11.5 | -0.9167 | 0.04815 | -0.0462 | -19.0384
-10.5 | -0.5227 | 0.07825 | -0.0387 | -6.6799
-10 | -0.4955 | 0.07815 | -0.0338 | -6.3404
-9.5 | -0.4803 | 0.07725 | -0.0286 | -6.2175
-9 | -0.5233 | 0.07312 | -0.0211 | -7.1567
-8.5 | -0.4977 | 0.07493 | -0.0141 | -6.6422
-8 | -0.4815 | 0.07587 | -0.0073 | -6.3464
-7.5 | -0.5431 | 0.07262 | 0.0027 | -7.4787
-7 | -0.4998 | 0.07429 | 0.0068 | -6.7277
-6.5 | -0.4775 | 0.07444 | 0.0113 | -6.4146
-6 | -0.522 | 0.07188 | 0.0203 | -7.2621
-5.5 | -0.467 | 0.07264 | 0.0212 | -6.429
-5 | -0.505 | 0.07025 | 0.0299 | -7.1886
-4.5 | -0.3939 | 0.07038 | 0.0193 | -5.5968
-4 | -0.3089 | 0.06943 | 0.0106 | -4.4491
-3.5 | -0.2581 | 0.06797 | 0.0062 | -3.7973
-3 | -0.216 | 0.06679 | 0.0035 | -3.234
-2.5 | -0.1777 | 0.06566 | 0.0012 | -2.7064
-2 | -0.1459 | 0.0647 | 0 | -2.255
-1.5 | -0.16 | 0.06374 | 0.0064 | -2.5102
-1 | -0.1277 | 0.06332 | 0.0057 | -2.0167
-0.5 | -0.0929 | 0.06307 | 0.0044 | -1.473
0 | -0.1319 | 0.06231 | 0.0151 | -2.1168
1 | -0.0662 | 0.06314 | 0.0129 | -1.0485
1.5 | -0.0517 | 0.06375 | 0.0142 | -0.81098
2 | -0.0215 | 0.06525 | 0.0123 | -0.3295

## 3. Re 50k Mach 0.10 (1)
BIGFOIL.COM POLAR EXPORT
NACA63A120
NACA63A120 |  |  |  | Cl Max: | 1.343 | at alpha= | 12 | deg
JavaFoil+Calcfoil stall+Eppler ext transition |  |  |  | L/D Max: | 30.93 | at alpha= | 8.5 | deg
Re: | 50000 |  |  | Cd Min: | 0.02146 | at alpha= | 0 | deg
Mach: | 0.1 |  |  | Cl=0 at alpha= | -0.81967 | deg
|  |  |  | @ Cl=0.1, Cd= | 0.02146
|  |  |  | @ Cl=0.4, Cd= | 0.023537
|  |  |  | @ Cl=0.6, Cd= | 0.025369
alpha (deg) | Cl | Cd | Cm | Cl/Cd
-20 | -1.178 | 0.24622 | 0.007 | -4.786
-19.5 | -1.19 | 0.23953 | 0.007 | -4.969
-19 | -1.2 | 0.21848 | 0.007 | -5.491
-18.5 | -1.207 | 0.20848 | 0.006 | -5.789
-18 | -1.211 | 0.19826 | 0.006 | -6.11
-17.5 | -1.213 | 0.18468 | 0.006 | -6.569
-17 | -1.212 | 0.17563 | 0.005 | -6.903
-16.5 | -1.208 | 0.16914 | 0.005 | -7.144
-16 | -1.201 | 0.15436 | 0.005 | -7.783
-15.5 | -1.192 | 0.14923 | 0.004 | -7.985
-15 | -1.178 | 0.13667 | 0.004 | -8.622
-14.5 | -1.163 | 0.13068 | 0.004 | -8.896
-14 | -1.143 | 0.12196 | 0.003 | -9.375
-13.5 | -1.121 | 0.1145 | 0.003 | -9.791
-13 | -1.096 | 0.10839 | 0.003 | -10.115
-12.5 | -1.068 | 0.1009 | 0.002 | -10.59
-12 | -1.038 | 0.09466 | 0.002 | -10.964
-11.5 | -1.118 | 0.05635 | 0.003 | -19.832
-11 | -1.105 | 0.04713 | 0.002 | -23.454
-10.5 | -1.073 | 0.04311 | 0.001 | -24.882
-10 | -1.031 | 0.04024 | 0 | -25.629
-9.5 | -0.987 | 0.03771 | -0.001 | -26.17
-9 | -0.938 | 0.03597 | -0.001 | -26.08
-8.5 | -0.889 | 0.03408 | -0.002 | -26.094
-8 | -0.838 | 0.03215 | -0.003 | -26.073
-7.5 | -0.768 | 0.0317 | -0.004 | -24.237
-7 | -0.714 | 0.02991 | -0.005 | -23.876
-6.5 | -0.659 | 0.02823 | -0.006 | -23.352
-6 | -0.604 | 0.0284 | -0.007 | -21.249
-5.5 | -0.546 | 0.02759 | -0.008 | -19.808
-5 | -0.49 | 0.02664 | -0.009 | -18.398
-4.5 | -0.433 | 0.02586 | -0.01 | -16.734
-4 | -0.375 | 0.02514 | -0.011 | -14.921
-3.5 | -0.317 | 0.02446 | -0.012 | -12.975
-3 | -0.259 | 0.02386 | -0.013 | -10.865
-2.5 | -0.2 | 0.02337 | -0.014 | -8.575
-2 | -0.141 | 0.02298 | -0.015 | -6.144
-1.5 | -0.082 | 0.02261 | -0.015 | -3.611
-1 | -0.022 | 0.02233 | -0.016 | -0.975
-0.5 | 0.039 | 0.02212 | -0.017 | 1.744
0 | 0.1 | 0.02146 | -0.018 | 4.674
0.5 | 0.161 | 0.02173 | -0.019 | 7.402
1 | 0.22 | 0.02212 | -0.02 | 9.947
1.5 | 0.28 | 0.02255 | -0.021 | 12.396
2 | 0.339 | 0.023 | -0.022 | 14.722
2.5 | 0.397 | 0.02351 | -0.023 | 16.898
3 | 0.456 | 0.02404 | -0.024 | 18.957
3.5 | 0.514 | 0.02465 | -0.025 | 20.845
4 | 0.571 | 0.02541 | -0.026 | 22.472
4.5 | 0.627 | 0.02533 | -0.027 | 24.773
5 | 0.684 | 0.02698 | -0.028 | 25.351
5.5 | 0.74 | 0.02786 | -0.029 | 26.571
6 | 0.796 | 0.02895 | -0.03 | 27.484
6.5 | 0.851 | 0.03006 | -0.031 | 28.322
7 | 0.906 | 0.03121 | -0.031 | 29.034
7.5 | 0.96 | 0.03247 | -0.032 | 29.557
8 | 1.011 | 0.03402 | -0.033 | 29.706
8.5 | 1.082 | 0.03498 | -0.035 | 30.93
9 | 1.129 | 0.03725 | -0.036 | 30.315
9.5 | 1.174 | 0.03953 | -0.037 | 29.696
10 | 1.215 | 0.04215 | -0.037 | 28.829
10.5 | 1.253 | 0.04499 | -0.038 | 27.851
11 | 1.29 | 0.0477 | -0.039 | 27.053
11.5 | 1.321 | 0.05097 | -0.039 | 25.921
12 | 1.343 | 0.05591 | -0.039 | 24.03
12.5 | 1.322 | 0.07113 | -0.037 | 18.581
13 | 1.241 | 0.10608 | -0.024 | 11.702
13.5 | 1.256 | 0.11423 | -0.02 | 10.999
14 | 1.275 | 0.12178 | -0.02 | 10.469
14.5 | 1.29 | 0.12988 | -0.019 | 9.935
15 | 1.303 | 0.13702 | -0.019 | 9.511
15.5 | 1.313 | 0.14592 | -0.019 | 8.995
16 | 1.32 | 0.15557 | -0.02 | 8.483
16.5 | 1.322 | 0.16615 | -0.02 | 7.959
17 | 1.319 | 0.17205 | -0.019 | 7.668

## 4. Re 50k Mach 0.10 (2)
BIGFOIL.COM POLAR EXPORT
NACA63A120
NACA63A120 |  |  |  | Cl Max: | -0.0276 | at alpha= | 2 | deg
XFOIL ncrit=9 |  |  |  | L/D Max: | -0.42144 | at alpha= | 2 | deg
Re: | 50000 |  |  | Cd Min: | 0.22395 | at alpha= | -20 | deg
Mach: | 0.1 |  |  | Cl=0 at alpha= | -99 | deg
|  |  |  | @ Cl=0.1, Cd= | 0.06549
|  |  |  | @ Cl=0.4, Cd= | 0.06549
|  |  |  | @ Cl=0.6, Cd= | 0.06549
alpha (deg) | Cl | Cd | Cm | Cl/Cd
-20 | -0.533 | 0.22395 | -0.0045 | -2.38
-19.5 | -0.5068 | 0.21513 | -0.0062 | -2.3558
-18.5 | -0.4804 | 0.20424 | -0.0117 | -2.3521
-18 | -0.4645 | 0.19743 | -0.0141 | -2.3527
-17.5 | -0.461 | 0.19282 | -0.017 | -2.3908
-17 | -0.4541 | 0.18842 | -0.0191 | -2.41
-16.5 | -0.4297 | 0.18053 | -0.0203 | -2.3802
-16 | -0.4099 | 0.17333 | -0.0217 | -2.3649
-15.5 | -0.3985 | 0.16732 | -0.0232 | -2.3817
-14 | -0.4399 | 0.1387 | -0.0352 | -3.1716
-13.5 | -0.4357 | 0.12841 | -0.0377 | -3.393
-13 | -0.4599 | 0.11683 | -0.0412 | -3.9365
-12.5 | -0.5018 | 0.10318 | -0.0451 | -4.8633
-12 | -0.8826 | 0.05342 | -0.0555 | -16.5219
-11.5 | -0.9009 | 0.04924 | -0.0488 | -18.2961
-11 | -0.5392 | 0.08036 | -0.0434 | -6.7098
-10.5 | -0.6434 | 0.06356 | -0.0429 | -10.1227
-10 | -0.8751 | 0.04448 | -0.0283 | -19.674
-9.5 | -0.9636 | 0.04161 | -0.0102 | -23.1579
-9 | -0.5058 | 0.07485 | -0.022 | -6.7575
-8.5 | -0.4788 | 0.0765 | -0.0151 | -6.2588
-8 | -0.4928 | 0.07578 | -0.0072 | -6.503
-7.5 | -0.5128 | 0.07461 | 0.0006 | -6.8731
-7 | -0.4869 | 0.07529 | 0.0056 | -6.467
-6.5 | -0.4854 | 0.0746 | 0.0115 | -6.5067
-6 | -0.495 | 0.07328 | 0.0177 | -6.7549
-5.5 | -0.4635 | 0.07318 | 0.0205 | -6.3337
-5 | -0.4813 | 0.07138 | 0.0272 | -6.7428
-4.5 | -0.3811 | 0.07092 | 0.0171 | -5.3737
-4 | -0.3115 | 0.06972 | 0.0105 | -4.4679
-3.5 | -0.2537 | 0.06834 | 0.0053 | -3.7123
-3 | -0.2112 | 0.06717 | 0.0026 | -3.1443
-2.5 | -0.1782 | 0.06601 | 0.0012 | -2.6996
-2 | -0.1605 | 0.06498 | 0.0021 | -2.47
-1.5 | -0.1442 | 0.0642 | 0.0038 | -2.2461
-1 | -0.1255 | 0.0637 | 0.0053 | -1.9702
-0.5 | -0.1038 | 0.06333 | 0.0061 | -1.639
0 | -0.1332 | 0.06266 | 0.0153 | -2.1258
0.5 | -0.0717 | 0.06328 | 0.0098 | -1.1331
1 | -0.0692 | 0.06344 | 0.0134 | -1.0908
1.5 | -0.0561 | 0.06402 | 0.015 | -0.87629
2 | -0.0276 | 0.06549 | 0.0134 | -0.42144

## 5. Re 50k Mach 0.25 (1)
BIGFOIL.COM POLAR EXPORT
NACA63A120
NACA63A120 |  |  |  | Cl Max: | 1.318 | at alpha= | 11.5 | deg
JavaFoil+Calcfoil stall+Eppler ext transition |  |  |  | L/D Max: | 29.677 | at alpha= | 8.5 | deg
Re: | 50000 |  |  | Cd Min: | 0.02199 | at alpha= | 0 | deg
Mach: | 0.25 |  |  | Cl=0 at alpha= | -0.82258 | deg
|  |  |  | @ Cl=0.1, Cd= | 0.022021
|  |  |  | @ Cl=0.4, Cd= | 0.024095
|  |  |  | @ Cl=0.6, Cd= | 0.026461
alpha (deg) | Cl | Cd | Cm | Cl/Cd
-20 | -0.883 | 0.31271 | 0.007 | -2.823
-19.5 | -0.927 | 0.30243 | 0.007 | -3.065
-19 | -0.968 | 0.26805 | 0.007 | -3.61
-18.5 | -1.004 | 0.25283 | 0.006 | -3.972
-18 | -1.037 | 0.23665 | 0.006 | -4.38
-17.5 | -1.064 | 0.20943 | 0.006 | -5.081
-17 | -1.087 | 0.20133 | 0.005 | -5.4
-16.5 | -1.105 | 0.18593 | 0.005 | -5.943
-16 | -1.118 | 0.17283 | 0.005 | -6.468
-15.5 | -1.126 | 0.16229 | 0.004 | -6.936
-15 | -1.128 | 0.15308 | 0.004 | -7.369
-14.5 | -1.125 | 0.139 | 0.004 | -8.097
-14 | -1.118 | 0.12991 | 0.003 | -8.606
-13.5 | -1.106 | 0.12274 | 0.003 | -9.011
-13 | -1.089 | 0.11375 | 0.003 | -9.576
-12.5 | -1.068 | 0.10628 | 0.002 | -10.052
-12 | -1.043 | 0.0979 | 0.002 | -10.658
-11.5 | -1.019 | 0.09182 | 0.002 | -11.1
-11 | -1.002 | 0.08218 | 0.002 | -12.189
-10.5 | -1.08 | 0.04735 | 0.001 | -22.8
-10 | -1.046 | 0.04289 | 0 | -24.384
-9.5 | -1.003 | 0.04009 | -0.001 | -25.026
-9 | -0.955 | 0.03814 | -0.002 | -25.038
-8.5 | -0.907 | 0.03593 | -0.002 | -25.237
-8 | -0.856 | 0.03383 | -0.003 | -25.298
-7.5 | -0.798 | 0.03103 | -0.004 | -25.718
-7 | -0.731 | 0.0306 | -0.005 | -23.884
-6.5 | -0.675 | 0.0305 | -0.006 | -22.133
-6 | -0.618 | 0.02935 | -0.007 | -21.062
-5.5 | -0.56 | 0.02849 | -0.008 | -19.65
-5 | -0.502 | 0.02749 | -0.009 | -18.256
-4.5 | -0.443 | 0.02663 | -0.01 | -16.655
-4 | -0.384 | 0.02587 | -0.011 | -14.857
-3.5 | -0.325 | 0.02514 | -0.012 | -12.936
-3 | -0.266 | 0.02449 | -0.013 | -10.844
-2.5 | -0.205 | 0.02396 | -0.014 | -8.568
-2 | -0.145 | 0.02353 | -0.015 | -6.147
-1.5 | -0.084 | 0.02315 | -0.016 | -3.614
-1 | -0.022 | 0.02287 | -0.017 | -0.975
-0.5 | 0.04 | 0.02264 | -0.018 | 1.745
0 | 0.103 | 0.02199 | -0.019 | 4.667
0.5 | 0.164 | 0.02232 | -0.02 | 7.369
1 | 0.225 | 0.02265 | -0.021 | 9.953
1.5 | 0.286 | 0.02307 | -0.022 | 12.41
2 | 0.347 | 0.0236 | -0.023 | 14.698
2.5 | 0.407 | 0.02416 | -0.024 | 16.847
3 | 0.467 | 0.02473 | -0.025 | 18.878
3.5 | 0.526 | 0.02542 | -0.026 | 20.694
4 | 0.585 | 0.02622 | -0.026 | 22.305
4.5 | 0.643 | 0.02715 | -0.027 | 23.672
5 | 0.701 | 0.02717 | -0.028 | 25.787
5.5 | 0.758 | 0.02893 | -0.03 | 26.205
6 | 0.814 | 0.03007 | -0.03 | 27.081
6.5 | 0.872 | 0.03119 | -0.031 | 27.95
7 | 0.928 | 0.03251 | -0.032 | 28.531
7.5 | 0.981 | 0.03399 | -0.033 | 28.871
8 | 1.033 | 0.03552 | -0.034 | 29.093
8.5 | 1.104 | 0.03719 | -0.036 | 29.677
9 | 1.15 | 0.03962 | -0.037 | 29.023
9.5 | 1.193 | 0.04223 | -0.037 | 28.241
10 | 1.231 | 0.04525 | -0.038 | 27.21
10.5 | 1.268 | 0.04821 | -0.039 | 26.307
11 | 1.297 | 0.05197 | -0.039 | 24.957
11.5 | 1.318 | 0.05686 | -0.039 | 23.174
12 | 1.209 | 0.09416 | -0.028 | 12.843
12.5 | 1.208 | 0.10563 | -0.021 | 11.44
13 | 1.223 | 0.11208 | -0.019 | 10.915
13.5 | 1.235 | 0.12033 | -0.019 | 10.266
14 | 1.243 | 0.12957 | -0.019 | 9.593
14.5 | 1.246 | 0.13994 | -0.019 | 8.901
15 | 1.243 | 0.15033 | -0.019 | 8.27
15.5 | 1.236 | 0.15949 | -0.019 | 7.748
16 | 1.223 | 0.17068 | -0.019 | 7.167
16.5 | 1.205 | 0.1839 | -0.019 | 6.55

## 6. Re 50k Mach 0.25 (2)
BIGFOIL.COM POLAR EXPORT
NACA63A120
NACA63A120 |  |  |  | Cl Max: | 0.6151 | at alpha= | 19.5 | deg
XFOIL ncrit=9 |  |  |  | L/D Max: | 4.6627 | at alpha= | 11.5 | deg
Re: | 50000 |  |  | Cd Min: | 0.22996 | at alpha= | 20 | deg
Mach: | 0.25 |  |  | Cl=0 at alpha= | 3.5967 | deg
|  |  |  | @ Cl=0.1, Cd= | 0.076395
|  |  |  | @ Cl=0.4, Cd= | 0.094242
|  |  |  | @ Cl=0.6, Cd= | 0.22253
alpha (deg) | Cl | Cd | Cm | Cl/Cd
-20 | -0.5403 | 0.22927 | -0.0048 | -2.3566
-19.5 | -0.5083 | 0.21877 | -0.0063 | -2.3234
-19 | -0.5071 | 0.21548 | -0.0105 | -2.3534
-18.5 | -0.4827 | 0.20812 | -0.0123 | -2.3193
-18 | -0.463 | 0.2006 | -0.0146 | -2.3081
-17.5 | -0.4581 | 0.19591 | -0.0176 | -2.3383
-17 | -0.449 | 0.19126 | -0.0198 | -2.3476
-16.5 | -0.4233 | 0.18309 | -0.0212 | -2.312
-16 | -0.404 | 0.17589 | -0.0228 | -2.2969
-15.5 | -0.3904 | 0.16965 | -0.0244 | -2.3012
-15 | -0.3768 | 0.16333 | -0.0258 | -2.307
-14.5 | -0.3642 | 0.15706 | -0.027 | -2.3189
-13.5 | -0.4176 | 0.13353 | -0.0384 | -3.1274
-13 | -0.4319 | 0.12333 | -0.0414 | -3.502
-12.5 | -0.4272 | 0.11611 | -0.042 | -3.6793
-12 | -0.4696 | 0.1034 | -0.0455 | -4.5416
-11.5 | -0.4854 | 0.095 | -0.0458 | -5.1095
-11 | -0.4624 | 0.09235 | -0.0428 | -5.007
-10.5 | -0.4782 | 0.08606 | -0.0408 | -5.5566
-10 | -0.456 | 0.08471 | -0.0364 | -5.3831
-9.5 | -0.481 | 0.08014 | -0.0316 | -6.002
-9 | -0.4794 | 0.07953 | -0.0245 | -6.0279
-8.5 | -0.4718 | 0.07989 | -0.0171 | -5.9056
-8 | -0.5314 | 0.07639 | -0.0081 | -6.9564
-7.5 | -0.4979 | 0.07806 | -0.0023 | -6.3784
-7 | -0.4878 | 0.07786 | 0.0035 | -6.2651
-6.5 | -0.4953 | 0.07679 | 0.0099 | -6.4501
-6 | -0.4954 | 0.07578 | 0.0156 | -6.5373
-5.5 | -0.4677 | 0.07556 | 0.0189 | -6.1898
-5 | -0.4144 | 0.07458 | 0.0161 | -5.5564
-4.5 | -0.3619 | 0.07294 | 0.0115 | -4.9616
-4 | -0.2864 | 0.07177 | 0.0044 | -3.9905
-3.5 | -0.252 | 0.07021 | 0.0024 | -3.5892
-3 | -0.1974 | 0.06908 | -0.0014 | -2.8576
-2.5 | -0.1831 | 0.06794 | 0.0004 | -2.695
-2 | -0.1469 | 0.06709 | -0.0006 | -2.1896
-1.5 | -0.1255 | 0.06634 | 0.0004 | -1.8918
-1 | -0.1157 | 0.06565 | 0.0031 | -1.7624
-0.5 | -0.118 | 0.06525 | 0.0081 | -1.8084
0 | -0.0785 | 0.06522 | 0.0064 | -1.2036
0.5 | -0.0939 | 0.06495 | 0.0132 | -1.4457
1 | -0.1039 | 0.0648 | 0.0191 | -1.6034
1.5 | -0.0529 | 0.06591 | 0.0154 | -0.80261
2 | -0.061 | 0.06687 | 0.0192 | -0.91222
3 | -0.1107 | 0.06746 | 0.0315 | -1.641
3.5 | -0.0139 | 0.07182 | 0.0168 | -0.19354
4 | 0.058 | 0.07439 | 0.0066 | 0.77967
4.5 | 0.1512 | 0.07884 | -0.0081 | 1.9178
5 | 0.1755 | 0.08038 | -0.0085 | 2.1834
5.5 | 0.1754 | 0.08111 | -0.0049 | 2.1625
6 | 0.1737 | 0.08128 | -0.0005 | 2.1371
6.5 | 0.1775 | 0.08272 | 0.0038 | 2.1458
7 | 0.1542 | 0.08192 | 0.0119 | 1.8823
7.5 | 0.1929 | 0.08617 | 0.0112 | 2.2386
8 | 0.2247 | 0.08956 | 0.0116 | 2.5089
8.5 | 0.3029 | 0.08761 | 0.0147 | 3.4574
9 | 0.3395 | 0.08972 | 0.0164 | 3.784
9.5 | 0.3836 | 0.09183 | 0.0177 | 4.1773
10 | 0.4059 | 0.09511 | 0.0192 | 4.2677
10.5 | 0.4284 | 0.09861 | 0.0205 | 4.3444
11 | 0.4534 | 0.10223 | 0.0216 | 4.4351
11.5 | 0.4893 | 0.10494 | 0.0231 | 4.6627
12 | 0.4831 | 0.11174 | 0.0228 | 4.3234
12.5 | 0.5201 | 0.11486 | 0.0241 | 4.5281
13 | 0.5147 | 0.12292 | 0.0227 | 4.1873
13.5 | 0.5186 | 0.13032 | 0.0214 | 3.9794
14 | 0.4986 | 0.14109 | 0.0175 | 3.5339
14.5 | 0.5039 | 0.15089 | 0.0144 | 3.3395
16 | 0.5124 | 0.1818 | 0.002 | 2.8185
16.5 | 0.5154 | 0.18626 | -0.0003 | 2.7671
17 | 0.5237 | 0.19174 | -0.0028 | 2.7313
17.5 | 0.5383 | 0.19808 | -0.0052 | 2.7176
18 | 0.5502 | 0.20418 | -0.0081 | 2.6947
18.5 | 0.5644 | 0.21061 | -0.0111 | 2.6798
19 | 0.5879 | 0.21865 | -0.0133 | 2.6888
19.5 | 0.6151 | 0.22737 | -0.0153 | 2.7053
20 | 0.615 | 0.22996 | -0.02 | 2.6744

## 7. Re 50k Mach 0.50 (1)
BIGFOIL.COM POLAR EXPORT
NACA63A120
NACA63A120 |  |  |  | Cl Max: | 1.206 | at alpha= | 9.5 | deg
JavaFoil+Calcfoil stall+Eppler ext transition |  |  |  | L/D Max: | 26.229 | at alpha= | 7.5 | deg
Re: | 50000 |  |  | Cd Min: | 0.02446 | at alpha= | 0 | deg
Mach: | 0.5 |  |  | Cl=0 at alpha= | -0.81884 | deg
|  |  |  | @ Cl=0.1, Cd= | 0.024554
|  |  |  | @ Cl=0.4, Cd= | 0.02644
|  |  |  | @ Cl=0.6, Cd= | 0.029163
alpha (deg) | Cl | Cd | Cm | Cl/Cd
-20 | -1.105 | 0.47634 | 0.013 | -2.32
-19.5 | -1.074 | 0.46805 | 0.012 | -2.295
-19 | -1.046 | 0.4584 | 0.011 | -2.282
-18.5 | -1.018 | 0.45497 | 0.011 | -2.238
-18 | -0.99 | 0.46024 | 0.01 | -2.152
-17.5 | -0.96 | 0.43091 | 0.009 | -2.228
-17 | -0.932 | 0.41076 | 0.009 | -2.269
-16.5 | -0.904 | 0.38706 | 0.008 | -2.335
-16 | -0.874 | 0.38824 | 0.007 | -2.252
-15.5 | -0.845 | 0.36948 | 0.006 | -2.287
-15 | -0.817 | 0.37422 | 0.006 | -2.183
-14.5 | -0.789 | 0.3524 | 0.005 | -2.239
-14 | -0.759 | 0.30978 | 0.004 | -2.45
-13.5 | -0.731 | 0.2967 | 0.004 | -2.463
-13 | -0.701 | 0.29191 | 0.003 | -2.401
-12.5 | -0.673 | 0.27875 | 0.003 | -2.413
-12 | -0.643 | 0.23491 | 0.002 | -2.738
-11.5 | -0.615 | 0.20877 | 0.001 | -2.946
-11 | -0.758 | 0.14684 | 0.001 | -5.163
-10.5 | -0.901 | 0.10683 | 0.001 | -8.435
-10 | -0.916 | 0.09194 | 0 | -9.963
-9.5 | -0.904 | 0.08238 | 0 | -10.977
-9 | -0.996 | 0.05023 | -0.002 | -19.838
-8.5 | -0.966 | 0.0459 | -0.003 | -21.056
-8 | -0.921 | 0.04297 | -0.004 | -21.432
-7.5 | -0.872 | 0.03969 | -0.005 | -21.971
-7 | -0.817 | 0.03702 | -0.006 | -22.08
-6.5 | -0.742 | 0.03573 | -0.007 | -20.765
-6 | -0.681 | 0.03404 | -0.008 | -20.017
-5.5 | -0.619 | 0.03255 | -0.009 | -19.003
-5 | -0.555 | 0.03127 | -0.01 | -17.736
-4.5 | -0.49 | 0.03029 | -0.011 | -16.165
-4 | -0.425 | 0.02913 | -0.012 | -14.584
-3.5 | -0.359 | 0.02823 | -0.013 | -12.726
-3 | -0.293 | 0.0274 | -0.014 | -10.707
-2.5 | -0.227 | 0.02672 | -0.015 | -8.491
-2 | -0.16 | 0.02608 | -0.016 | -6.135
-1.5 | -0.093 | 0.02561 | -0.017 | -3.614
-1 | -0.025 | 0.02523 | -0.018 | -0.977
-0.5 | 0.044 | 0.02496 | -0.019 | 1.753
0 | 0.113 | 0.02446 | -0.02 | 4.625
0.5 | 0.182 | 0.02472 | -0.021 | 7.35
1 | 0.249 | 0.02513 | -0.022 | 9.907
1.5 | 0.316 | 0.02562 | -0.023 | 12.347
2 | 0.383 | 0.02626 | -0.024 | 14.591
2.5 | 0.45 | 0.02697 | -0.025 | 16.673
3 | 0.516 | 0.0278 | -0.026 | 18.55
3.5 | 0.581 | 0.02881 | -0.028 | 20.147
4 | 0.645 | 0.03 | -0.029 | 21.504
4.5 | 0.71 | 0.03115 | -0.03 | 22.781
5 | 0.772 | 0.03255 | -0.031 | 23.732
5.5 | 0.836 | 0.03393 | -0.032 | 24.641
6 | 0.898 | 0.03555 | -0.033 | 25.26
6.5 | 0.959 | 0.03663 | -0.034 | 26.165
7 | 1.016 | 0.03927 | -0.035 | 25.88
7.5 | 1.092 | 0.04162 | -0.038 | 26.229
8 | 1.138 | 0.04531 | -0.038 | 25.111
8.5 | 1.175 | 0.04914 | -0.039 | 23.915
9 | 1.199 | 0.05398 | -0.04 | 22.218
9.5 | 1.206 | 0.06017 | -0.04 | 20.044
10 | 1.056 | 0.09111 | -0.019 | 11.593
10.5 | 0.996 | 0.10638 | -0.017 | 9.361
11 | 0.679 | 0.17925 | -0.016 | 3.785
11.5 | 0.707 | 0.21224 | -0.017 | 3.33
12 | 0.735 | 0.23546 | -0.019 | 3.123
12.5 | 0.765 | 0.27082 | -0.022 | 2.824
13 | 0.793 | 0.29163 | -0.023 | 2.719
13.5 | 0.822 | 0.30018 | -0.025 | 2.74
14 | 0.85 | 0.31817 | -0.026 | 2.673
14.5 | 0.88 | 0.35513 | -0.028 | 2.479

## 8. Re 50k Mach 0.50 (2)
BIGFOIL.COM POLAR EXPORT
NACA63A120
NACA63A120 |  |  |  | Cl Max: | 0.6471 | at alpha= | 20 | deg
XFOIL ncrit=9 |  |  |  | L/D Max: | 3.5868 | at alpha= | 6.5 | deg
Re: | 50000 |  |  | Cd Min: | 0.2514 | at alpha= | 20 | deg
Mach: | 0.5 |  |  | Cl=0 at alpha= | 4.1727 | deg
|  |  |  | @ Cl=0.1, Cd= | 0.086555
|  |  |  | @ Cl=0.4, Cd= | 0.1146
|  |  |  | @ Cl=0.6, Cd= | 0.23354
alpha (deg) | Cl | Cd | Cm | Cl/Cd
-20 | -0.5484 | 0.24491 | -0.0033 | -2.2392
-19.5 | -0.5346 | 0.24033 | -0.0075 | -2.2244
-19 | -0.5061 | 0.23016 | -0.0102 | -2.1989
-18.5 | -0.5059 | 0.2291 | -0.0149 | -2.2082
-18 | -0.4671 | 0.21631 | -0.0167 | -2.1594
-17.5 | -0.4499 | 0.20936 | -0.0199 | -2.1489
-17 | -0.4481 | 0.20668 | -0.0234 | -2.1681
-16.5 | -0.4162 | 0.1966 | -0.0253 | -2.117
-16 | -0.3929 | 0.18842 | -0.0274 | -2.0852
-15.5 | -0.3767 | 0.18162 | -0.0296 | -2.0741
-15 | -0.3639 | 0.1754 | -0.0316 | -2.0747
-14.5 | -0.3637 | 0.17132 | -0.0335 | -2.1229
-13 | -0.3464 | 0.14225 | -0.0435 | -2.4351
-12.5 | -0.3481 | 0.13438 | -0.0454 | -2.5904
-12 | -0.362 | 0.12646 | -0.0471 | -2.8626
-11.5 | -0.3532 | 0.12035 | -0.0465 | -2.9348
-11 | -0.354 | 0.11451 | -0.0454 | -3.0914
-10.5 | -0.3609 | 0.10944 | -0.0432 | -3.2977
-10 | -0.3755 | 0.10516 | -0.0393 | -3.5707
-9.5 | -0.3977 | 0.10199 | -0.0336 | -3.8994
-9 | -0.4238 | 0.09924 | -0.0275 | -4.2705
-8.5 | -0.4566 | 0.09595 | -0.0217 | -4.7587
-8 | -0.4533 | 0.095 | -0.0156 | -4.7716
-7.5 | -0.4855 | 0.09181 | -0.0097 | -5.2881
-7 | -0.4737 | 0.09112 | -0.0042 | -5.1986
-6.5 | -0.4705 | 0.08981 | 0.0012 | -5.2388
-6 | -0.4263 | 0.08732 | -0.0019 | -4.882
-5.5 | -0.3621 | 0.08539 | -0.0065 | -4.2405
-5 | -0.2972 | 0.08375 | -0.0103 | -3.5487
-4.5 | -0.2773 | 0.0819 | -0.0098 | -3.3858
-4 | -0.2093 | 0.08042 | -0.0139 | -2.6026
-3.5 | -0.1962 | 0.0791 | -0.0118 | -2.4804
-3 | -0.1328 | 0.07768 | -0.0161 | -1.7096
-2.5 | -0.1292 | 0.07681 | -0.0115 | -1.6821
-2 | -0.1345 | 0.07612 | -0.0059 | -1.7669
-1.5 | -0.0939 | 0.07537 | -0.0071 | -1.2459
-1 | -0.0912 | 0.07488 | -0.0023 | -1.2179
-0.5 | -0.092 | 0.07439 | 0.0027 | -1.2367
0 | -0.0961 | 0.07406 | 0.0084 | -1.2976
0.5 | -0.0672 | 0.07412 | 0.0089 | -0.90664
1 | -0.0845 | 0.07384 | 0.0164 | -1.1444
1.5 | -0.1015 | 0.07364 | 0.0238 | -1.3783
2 | -0.0769 | 0.07448 | 0.024 | -1.0325
3.5 | -0.0819 | 0.07805 | 0.0327 | -1.0493
4 | -0.0219 | 0.08021 | 0.0262 | -0.27303
4.5 | 0.0415 | 0.0834 | 0.0187 | 0.4976
5 | 0.1281 | 0.08807 | 0.0067 | 1.4545
5.5 | 0.1983 | 0.09167 | -0.0025 | 2.1632
6 | 0.3193 | 0.09095 | -0.0077 | 3.5107
6.5 | 0.3293 | 0.09181 | -0.0033 | 3.5868
7 | 0.3119 | 0.09256 | 0.0033 | 3.3697
7.5 | 0.2951 | 0.09298 | 0.0105 | 3.1738
8 | 0.2917 | 0.09307 | 0.0181 | 3.1342
8.5 | 0.2884 | 0.09488 | 0.0231 | 3.0396
9 | 0.3049 | 0.09801 | 0.0255 | 3.1109
9.5 | 0.3332 | 0.10144 | 0.027 | 3.2847
10 | 0.3483 | 0.10582 | 0.0281 | 3.2914
10.5 | 0.3642 | 0.11031 | 0.0289 | 3.3016
11 | 0.4022 | 0.11486 | 0.0295 | 3.5017
11.5 | 0.3989 | 0.12101 | 0.029 | 3.2964
12 | 0.4074 | 0.12745 | 0.028 | 3.1965
12.5 | 0.4188 | 0.13411 | 0.0267 | 3.1228
13 | 0.4337 | 0.14111 | 0.0252 | 3.0735
13.5 | 0.4334 | 0.14926 | 0.022 | 2.9037
14 | 0.4503 | 0.1588 | 0.0187 | 2.8356
15 | 0.4465 | 0.17714 | 0.0085 | 2.5206
15.5 | 0.4687 | 0.18496 | 0.0059 | 2.5341
16 | 0.4916 | 0.19283 | 0.0034 | 2.5494
16.5 | 0.5161 | 0.20116 | 0.0007 | 2.5656
17 | 0.5438 | 0.21038 | -0.0019 | 2.5848
17.5 | 0.5514 | 0.21452 | -0.0055 | 2.5704
18 | 0.5659 | 0.22095 | -0.0093 | 2.5612
18.5 | 0.5856 | 0.22862 | -0.013 | 2.5615
19 | 0.6194 | 0.24017 | -0.0155 | 2.579
19.5 | 0.6285 | 0.24388 | -0.0204 | 2.5771
20 | 0.6471 | 0.2514 | -0.0247 | 2.574

## 9. Re 100k Mach 0.00 (1)
BIGFOIL.COM POLAR EXPORT
NACA63A120
NACA63A120 |  |  |  | Cl Max: | 1.429 | at alpha= | 13.5 | deg
JavaFoil+Calcfoil stall+Eppler ext transition |  |  |  | L/D Max: | 42.849 | at alpha= | 8 | deg
Re: | 100000 |  |  | Cd Min: | 0.01491 | at alpha= | -2 | deg
Mach: | 0 |  |  | Cl=0 at alpha= | -0.82258 | deg
|  |  |  | @ Cl=0.1, Cd= | 0.015768
|  |  |  | @ Cl=0.4, Cd= | 0.016361
|  |  |  | @ Cl=0.6, Cd= | 0.01769
alpha (deg) | Cl | Cd | Cm | Cl/Cd
-20 | -1.212 | 0.2092 | 0.007 | -5.792
-19.5 | -1.22 | 0.20229 | 0.007 | -6.031
-19 | -1.226 | 0.192 | 0.007 | -6.386
-18.5 | -1.23 | 0.18239 | 0.006 | -6.744
-18 | -1.231 | 0.17144 | 0.006 | -7.183
-17.5 | -1.231 | 0.16234 | 0.006 | -7.58
-17 | -1.227 | 0.15442 | 0.005 | -7.943
-16.5 | -1.22 | 0.14721 | 0.005 | -8.289
-16 | -1.211 | 0.13776 | 0.005 | -8.792
-15.5 | -1.199 | 0.13107 | 0.004 | -9.148
-15 | -1.184 | 0.12274 | 0.004 | -9.648
-14.5 | -1.169 | 0.11612 | 0.004 | -10.066
-14 | -1.148 | 0.10938 | 0.004 | -10.498
-13.5 | -1.125 | 0.10392 | 0.003 | -10.826
-13 | -1.119 | 0.09168 | 0.004 | -12.201
-12.5 | -1.207 | 0.04962 | 0.005 | -24.325
-12 | -1.186 | 0.04412 | 0.004 | -26.894
-11.5 | -1.158 | 0.03996 | 0.003 | -28.979
-11 | -1.121 | 0.03747 | 0.002 | -29.923
-10.5 | -1.081 | 0.03511 | 0.001 | -30.79
-10 | -1.037 | 0.03309 | 0 | -31.337
-9.5 | -0.991 | 0.03065 | -0.001 | -32.345
-9 | -0.943 | 0.02891 | -0.002 | -32.636
-8.5 | -0.894 | 0.02722 | -0.002 | -32.844
-8 | -0.843 | 0.02527 | -0.003 | -33.383
-7.5 | -0.783 | 0.02231 | -0.004 | -35.098
-7 | -0.728 | 0.02133 | -0.005 | -34.14
-6.5 | -0.673 | 0.02046 | -0.006 | -32.876
-6 | -0.616 | 0.01972 | -0.007 | -31.244
-5.5 | -0.558 | 0.01908 | -0.008 | -29.269
-5 | -0.501 | 0.01841 | -0.009 | -27.216
-4.5 | -0.443 | 0.01787 | -0.01 | -24.794
-4 | -0.384 | 0.01734 | -0.011 | -22.18
-3.5 | -0.326 | 0.01683 | -0.012 | -19.359
-3 | -0.267 | 0.01643 | -0.013 | -16.266
-2.5 | -0.207 | 0.01609 | -0.015 | -12.882
-2 | -0.146 | 0.01491 | -0.015 | -9.804
-1.5 | -0.084 | 0.01587 | -0.016 | -5.323
-1 | -0.022 | 0.01578 | -0.017 | -1.426
-0.5 | 0.04 | 0.01572 | -0.018 | 2.534
0 | 0.102 | 0.01577 | -0.02 | 6.475
0.5 | 0.164 | 0.01505 | -0.021 | 10.909
1 | 0.226 | 0.01579 | -0.022 | 14.285
1.5 | 0.287 | 0.01597 | -0.023 | 17.966
2 | 0.348 | 0.01611 | -0.024 | 21.606
2.5 | 0.408 | 0.0164 | -0.025 | 24.908
3 | 0.468 | 0.01674 | -0.025 | 27.967
3.5 | 0.527 | 0.01714 | -0.026 | 30.768
4 | 0.586 | 0.01756 | -0.027 | 33.37
4.5 | 0.644 | 0.0181 | -0.028 | 35.59
5 | 0.701 | 0.01872 | -0.029 | 37.459
5.5 | 0.758 | 0.01946 | -0.03 | 38.951
6 | 0.814 | 0.02022 | -0.031 | 40.245
6.5 | 0.87 | 0.02105 | -0.032 | 41.322
7 | 0.925 | 0.02188 | -0.032 | 42.29
7.5 | 0.979 | 0.02289 | -0.033 | 42.765
8 | 1.03 | 0.02405 | -0.034 | 42.849
8.5 | 1.09 | 0.02748 | -0.035 | 39.677
9 | 1.136 | 0.02978 | -0.036 | 38.157
9.5 | 1.18 | 0.03201 | -0.037 | 36.874
10 | 1.223 | 0.03407 | -0.038 | 35.903
10.5 | 1.263 | 0.03628 | -0.038 | 34.823
11 | 1.3 | 0.03902 | -0.039 | 33.319
11.5 | 1.335 | 0.04132 | -0.04 | 32.318
12 | 1.366 | 0.04428 | -0.04 | 30.849
12.5 | 1.394 | 0.04723 | -0.041 | 29.513
13 | 1.417 | 0.05072 | -0.041 | 27.929
13.5 | 1.429 | 0.05648 | -0.041 | 25.299
14 | 1.422 | 0.067 | -0.041 | 21.227
14.5 | 1.304 | 0.11571 | -0.025 | 11.273
15 | 1.316 | 0.12317 | -0.024 | 10.685
15.5 | 1.324 | 0.1308 | -0.022 | 10.124
16 | 1.331 | 0.13808 | -0.021 | 9.641
16.5 | 1.337 | 0.14701 | -0.021 | 9.095
17 | 1.337 | 0.15581 | -0.021 | 8.579
17.5 | 1.333 | 0.16372 | -0.02 | 8.144
18 | 1.328 | 0.17317 | -0.021 | 7.668
18.5 | 1.319 | 0.18138 | -0.021 | 7.273

## 10. Re 100k Mach 0.00 (2)
BIGFOIL.COM POLAR EXPORT
NACA63A120
NACA63A120 |  |  |  | Cl Max: | -0.0648 | at alpha= | -1 | deg
XFOIL ncrit=9 |  |  |  | L/D Max: | -2.0263 | at alpha= | -1 | deg
Re: | 100000 |  |  | Cd Min: | 0.05323 | at alpha= | -14.5 | deg
Mach: | 0 |  |  | Cl=0 at alpha= | -99 | deg
|  |  |  | @ Cl=0.1, Cd= | 0.03337
|  |  |  | @ Cl=0.4, Cd= | 0.03337
|  |  |  | @ Cl=0.6, Cd= | 0.03337
alpha (deg) | Cl | Cd | Cm | Cl/Cd
-14.5 | -0.9644 | 0.05323 | -0.069 | -18.1176
-14 | -0.9467 | 0.04946 | -0.0673 | -19.1407
-13.5 | -0.9308 | 0.0459 | -0.0651 | -20.2789
-13 | -0.9164 | 0.04275 | -0.0625 | -21.4363
-12.5 | -0.9032 | 0.03999 | -0.0594 | -22.5856
-12 | -0.8893 | 0.03749 | -0.0558 | -23.721
-11.5 | -0.8851 | 0.03513 | -0.0509 | -25.195
-11 | -0.8894 | 0.03306 | -0.0442 | -26.9026
-10 | -0.9448 | 0.03028 | -0.0229 | -31.2021
-9.5 | -0.9853 | 0.02918 | -0.01 | -33.7663
-9 | -0.9848 | 0.02742 | -0.0046 | -35.9154
-8.5 | -0.9681 | 0.02638 | -0.0003 | -36.6983
-8 | -0.9308 | 0.02662 | 0.0022 | -34.9662
-7.5 | -0.879 | 0.0275 | 0.003 | -31.9636
-7 | -0.8193 | 0.02864 | 0.003 | -28.6068
-6.5 | -0.7656 | 0.0296 | 0.004 | -25.8649
-6 | -0.6921 | 0.03102 | 0.002 | -22.3114
-5.5 | -0.5512 | 0.03318 | -0.0105 | -16.6124
-4.5 | -0.3484 | 0.03483 | -0.0243 | -10.0029
-4 | -0.3234 | 0.03431 | -0.0198 | -9.4258
-3.5 | -0.1071 | 0.03558 | -0.0451 | -3.0101
-3 | -0.1206 | 0.03443 | -0.035 | -3.5028
-2.5 | -0.1462 | 0.03347 | -0.0226 | -4.3681
-2 | -0.184 | 0.03265 | -0.0079 | -5.6355
-1.5 | -0.2308 | 0.03219 | 0.0087 | -7.1699
-1 | -0.0648 | 0.03198 | -0.01 | -2.0263
-0.5 | -0.1422 | 0.0322 | 0.0117 | -4.4161
0 | -0.2448 | 0.03361 | 0.0364 | -7.2835
0.5 | -0.2046 | 0.03337 | 0.0389 | -6.1313

## 11. Re 100k Mach 0.10 (1)
BIGFOIL.COM POLAR EXPORT
NACA63A120
NACA63A120 |  |  |  | Cl Max: | 1.423 | at alpha= | 13.5 | deg
JavaFoil+Calcfoil stall+Eppler ext transition |  |  |  | L/D Max: | 42.603 | at alpha= | 8 | deg
Re: | 100000 |  |  | Cd Min: | 0.01511 | at alpha= | 0.5 | deg
Mach: | 0.1 |  |  | Cl=0 at alpha= | -0.81746 | deg
|  |  |  | @ Cl=0.1, Cd= | 0.015818
|  |  |  | @ Cl=0.4, Cd= | 0.01642
|  |  |  | @ Cl=0.6, Cd= | 0.017822
alpha (deg) | Cl | Cd | Cm | Cl/Cd
-20 | -1.179 | 0.2156 | 0.007 | -5.467
-19.5 | -1.19 | 0.20542 | 0.007 | -5.794
-19 | -1.2 | 0.19464 | 0.007 | -6.165
-18.5 | -1.207 | 0.18658 | 0.007 | -6.47
-18 | -1.212 | 0.17533 | 0.006 | -6.91
-17.5 | -1.214 | 0.16528 | 0.006 | -7.342
-17 | -1.213 | 0.15607 | 0.006 | -7.77
-16.5 | -1.209 | 0.148 | 0.005 | -8.166
-16 | -1.202 | 0.13874 | 0.005 | -8.661
-15.5 | -1.192 | 0.1322 | 0.005 | -9.016
-15 | -1.179 | 0.12325 | 0.004 | -9.564
-14.5 | -1.163 | 0.11652 | 0.004 | -9.98
-14 | -1.144 | 0.11069 | 0.003 | -10.333
-13.5 | -1.122 | 0.10454 | 0.003 | -10.728
-13 | -1.109 | 0.09576 | 0.004 | -11.577
-12.5 | -1.194 | 0.05397 | 0.005 | -22.12
-12 | -1.185 | 0.04524 | 0.004 | -26.201
-11.5 | -1.16 | 0.04061 | 0.003 | -28.556
-11 | -1.123 | 0.03796 | 0.002 | -29.591
-10.5 | -1.084 | 0.03559 | 0.001 | -30.448
-10 | -1.04 | 0.03348 | 0 | -31.063
-9.5 | -0.994 | 0.03145 | -0.001 | -31.611
-9 | -0.947 | 0.02922 | -0.002 | -32.406
-8.5 | -0.897 | 0.0275 | -0.002 | -32.628
-8 | -0.847 | 0.02552 | -0.003 | -33.175
-7.5 | -0.786 | 0.02248 | -0.004 | -34.976
-7 | -0.731 | 0.02148 | -0.005 | -34.039
-6.5 | -0.675 | 0.02063 | -0.006 | -32.745
-6 | -0.619 | 0.01985 | -0.007 | -31.181
-5.5 | -0.561 | 0.01922 | -0.008 | -29.174
-5 | -0.503 | 0.01854 | -0.009 | -27.144
-4.5 | -0.445 | 0.01796 | -0.01 | -24.773
-4 | -0.386 | 0.01743 | -0.011 | -22.146
-3.5 | -0.327 | 0.01694 | -0.012 | -19.32
-3 | -0.268 | 0.01652 | -0.013 | -16.229
-2.5 | -0.208 | 0.01615 | -0.015 | -12.885
-2 | -0.147 | 0.01609 | -0.016 | -9.122
-1.5 | -0.085 | 0.01594 | -0.017 | -5.325
-1 | -0.023 | 0.01584 | -0.018 | -1.427
-0.5 | 0.04 | 0.01577 | -0.019 | 2.536
0 | 0.103 | 0.01582 | -0.02 | 6.485
0.5 | 0.165 | 0.01511 | -0.021 | 10.916
1 | 0.227 | 0.01583 | -0.022 | 14.311
1.5 | 0.288 | 0.01603 | -0.023 | 17.984
2 | 0.35 | 0.01617 | -0.024 | 21.619
2.5 | 0.41 | 0.01647 | -0.025 | 24.897
3 | 0.47 | 0.01682 | -0.026 | 27.956
3.5 | 0.53 | 0.01723 | -0.026 | 30.745
4 | 0.588 | 0.01771 | -0.027 | 33.233
4.5 | 0.647 | 0.01826 | -0.028 | 35.402
5 | 0.704 | 0.0189 | -0.029 | 37.243
5.5 | 0.761 | 0.0196 | -0.03 | 38.823
6 | 0.817 | 0.02038 | -0.031 | 40.094
6.5 | 0.873 | 0.02121 | -0.032 | 41.175
7 | 0.929 | 0.02208 | -0.033 | 42.076
7.5 | 0.983 | 0.02308 | -0.033 | 42.577
8 | 1.034 | 0.02428 | -0.034 | 42.603
8.5 | 1.094 | 0.02781 | -0.035 | 39.331
9 | 1.14 | 0.03015 | -0.036 | 37.806
9.5 | 1.184 | 0.03239 | -0.037 | 36.555
10 | 1.226 | 0.03448 | -0.038 | 35.567
10.5 | 1.266 | 0.03677 | -0.038 | 34.438
11 | 1.303 | 0.03961 | -0.039 | 32.893
11.5 | 1.337 | 0.042 | -0.04 | 31.828
12 | 1.367 | 0.04504 | -0.04 | 30.343
12.5 | 1.393 | 0.04804 | -0.041 | 28.998
13 | 1.414 | 0.05184 | -0.041 | 27.279
13.5 | 1.423 | 0.0581 | -0.042 | 24.5
14 | 1.32 | 0.09844 | -0.033 | 13.406
14.5 | 1.296 | 0.1176 | -0.024 | 11.02
15 | 1.309 | 0.12447 | -0.024 | 10.518
15.5 | 1.314 | 0.13209 | -0.021 | 9.948
16 | 1.321 | 0.13927 | -0.021 | 9.485
16.5 | 1.323 | 0.14731 | -0.021 | 8.984
17 | 1.32 | 0.15668 | -0.02 | 8.425
17.5 | 1.313 | 0.16343 | -0.02 | 8.037
18 | 1.304 | 0.1728 | -0.02 | 7.548
18.5 | 1.293 | 0.18606 | -0.021 | 6.949

## 12. Re 100k Mach 0.10 (2)
BIGFOIL.COM POLAR EXPORT
NACA63A120
NACA63A120 |  |  |  | Cl Max: | -0.1079 | at alpha= | -3 | deg
XFOIL ncrit=9 |  |  |  | L/D Max: | -3.1149 | at alpha= | -3 | deg
Re: | 100000 |  |  | Cd Min: | 0.05486 | at alpha= | -14.5 | deg
Mach: | 0.1 |  |  | Cl=0 at alpha= | -99 | deg
|  |  |  | @ Cl=0.1, Cd= | 0.03244
|  |  |  | @ Cl=0.4, Cd= | 0.03244
|  |  |  | @ Cl=0.6, Cd= | 0.03244
alpha (deg) | Cl | Cd | Cm | Cl/Cd
-14.5 | -0.952 | 0.05486 | -0.0705 | -17.3533
-14 | -0.9393 | 0.05072 | -0.0687 | -18.5193
-13.5 | -0.9307 | 0.04673 | -0.0663 | -19.9165
-13 | -0.9263 | 0.04337 | -0.0632 | -21.3581
-12.5 | -0.9083 | 0.0406 | -0.0603 | -22.3719
-12 | -0.8873 | 0.03814 | -0.0572 | -23.2643
-11.5 | -0.8808 | 0.03577 | -0.0525 | -24.624
-11 | -0.8832 | 0.03366 | -0.0461 | -26.2389
-10.5 | -0.9039 | 0.03199 | -0.0367 | -28.2557
-10 | -0.9374 | 0.03079 | -0.0252 | -30.4449
-9.5 | -0.9777 | 0.02967 | -0.0126 | -32.9525
-9 | -0.9766 | 0.02779 | -0.0074 | -35.1421
-8.5 | -0.9614 | 0.02665 | -0.003 | -36.075
-8 | -0.9262 | 0.0268 | -0.0001 | -34.5597
-7.5 | -0.8808 | 0.02749 | 0.0018 | -32.0407
-7 | -0.8214 | 0.02862 | 0.002 | -28.7002
-6.5 | -0.7506 | 0.03018 | 0.0006 | -24.8708
-6 | -0.6976 | 0.03096 | 0.0018 | -22.5323
-5.5 | -0.5458 | 0.03335 | -0.0122 | -16.3658
-4.5 | -0.3722 | 0.03481 | -0.0211 | -10.6923
-4 | -0.3204 | 0.03436 | -0.0209 | -9.3248
-3.5 | -0.1958 | 0.03545 | -0.0312 | -5.5233
-3 | -0.1079 | 0.03464 | -0.0373 | -3.1149
-2.5 | -0.14 | 0.03359 | -0.024 | -4.1679
-1.5 | -0.2139 | 0.03248 | 0.0057 | -6.5856
-0.5 | -0.2457 | 0.03345 | 0.0281 | -7.3453
0 | -0.1622 | 0.03244 | 0.0238 | -5

## 13. Re 100k Mach 0.25 (1)
BIGFOIL.COM POLAR EXPORT
NACA63A120
NACA63A120 |  |  |  | Cl Max: | 1.376 | at alpha= | 12.5 | deg
JavaFoil+Calcfoil stall+Eppler ext transition |  |  |  | L/D Max: | 41.449 | at alpha= | 8 | deg
Re: | 100000 |  |  | Cd Min: | 0.01562 | at alpha= | 1 | deg
Mach: | 0.25 |  |  | Cl=0 at alpha= | -0.82031 | deg
|  |  |  | @ Cl=0.1, Cd= | 0.016137
|  |  |  | @ Cl=0.4, Cd= | 0.016857
|  |  |  | @ Cl=0.6, Cd= | 0.018252
alpha (deg) | Cl | Cd | Cm | Cl/Cd
-17 | -1.087 | 0.17178 | 0.005 | -6.33
-16.5 | -1.105 | 0.16293 | 0.005 | -6.783
-16 | -1.118 | 0.14913 | 0.005 | -7.497
-15.5 | -1.126 | 0.14082 | 0.005 | -7.994
-15 | -1.128 | 0.13291 | 0.004 | -8.488
-14.5 | -1.126 | 0.12446 | 0.004 | -9.045
-14 | -1.118 | 0.11735 | 0.003 | -9.529
-13.5 | -1.106 | 0.10955 | 0.003 | -10.098
-13 | -1.09 | 0.1018 | 0.003 | -10.703
-12.5 | -1.073 | 0.09628 | 0.003 | -11.14
-12 | -1.176 | 0.05153 | 0.004 | -22.816
-11.5 | -1.161 | 0.04494 | 0.003 | -25.839
-11 | -1.132 | 0.04118 | 0.002 | -27.49
-10.5 | -1.096 | 0.03836 | 0.001 | -28.579
-10 | -1.055 | 0.03567 | 0 | -29.58
-9.5 | -1.011 | 0.03346 | -0.001 | -30.21
-9 | -0.964 | 0.03098 | -0.002 | -31.119
-8.5 | -0.915 | 0.02911 | -0.003 | -31.423
-8 | -0.864 | 0.02713 | -0.004 | -31.837
-7.5 | -0.811 | 0.02359 | -0.005 | -34.363
-7 | -0.748 | 0.02245 | -0.005 | -33.312
-6.5 | -0.691 | 0.0215 | -0.006 | -32.143
-6 | -0.633 | 0.0206 | -0.007 | -30.739
-5.5 | -0.574 | 0.01995 | -0.008 | -28.756
-5 | -0.515 | 0.01922 | -0.009 | -26.778
-4.5 | -0.455 | 0.01863 | -0.011 | -24.419
-4 | -0.395 | 0.01807 | -0.012 | -21.849
-3.5 | -0.334 | 0.01754 | -0.013 | -19.065
-3 | -0.274 | 0.01623 | -0.014 | -16.861
-2.5 | -0.212 | 0.01683 | -0.015 | -12.611
-2 | -0.15 | 0.01648 | -0.016 | -9.115
-1.5 | -0.087 | 0.01629 | -0.017 | -5.339
-1 | -0.023 | 0.01618 | -0.018 | -1.432
-0.5 | 0.041 | 0.0161 | -0.019 | 2.549
0 | 0.105 | 0.01614 | -0.02 | 6.523
0.5 | 0.169 | 0.01624 | -0.021 | 10.422
1 | 0.232 | 0.01562 | -0.022 | 14.881
1.5 | 0.295 | 0.01641 | -0.023 | 18.005
2 | 0.358 | 0.01662 | -0.024 | 21.533
2.5 | 0.42 | 0.01697 | -0.025 | 24.738
3 | 0.481 | 0.01726 | -0.026 | 27.879
3.5 | 0.542 | 0.01774 | -0.027 | 30.554
4 | 0.602 | 0.01827 | -0.028 | 32.958
4.5 | 0.661 | 0.01894 | -0.029 | 34.893
5 | 0.72 | 0.01963 | -0.03 | 36.676
5.5 | 0.778 | 0.02042 | -0.031 | 38.091
6 | 0.835 | 0.02129 | -0.031 | 39.226
6.5 | 0.893 | 0.02215 | -0.032 | 40.33
7 | 0.95 | 0.02319 | -0.033 | 40.956
7.5 | 1.004 | 0.02429 | -0.034 | 41.353
8 | 1.057 | 0.0255 | -0.035 | 41.449
8.5 | 1.114 | 0.02994 | -0.036 | 37.226
9 | 1.16 | 0.03237 | -0.037 | 35.84
9.5 | 1.203 | 0.03462 | -0.038 | 34.761
10 | 1.244 | 0.03705 | -0.038 | 33.56
10.5 | 1.28 | 0.04012 | -0.039 | 31.901
11 | 1.312 | 0.04294 | -0.04 | 30.56
11.5 | 1.34 | 0.04598 | -0.041 | 29.151
12 | 1.363 | 0.04952 | -0.041 | 27.523
12.5 | 1.376 | 0.05452 | -0.041 | 25.235
13 | 1.374 | 0.06175 | -0.041 | 22.251
13.5 | 1.249 | 0.10741 | -0.027 | 11.624
14 | 1.246 | 0.11725 | -0.023 | 10.631
14.5 | 1.247 | 0.12434 | -0.021 | 10.026
15 | 1.244 | 0.13333 | -0.02 | 9.331
15.5 | 1.237 | 0.14327 | -0.02 | 8.631
16 | 1.224 | 0.15154 | -0.02 | 8.075
16.5 | 1.205 | 0.16302 | -0.019 | 7.39
17 | 1.177 | 0.17615 | -0.02 | 6.681
17.5 | 1.143 | 0.18612 | -0.019 | 6.142

## 14. Re 100k Mach 0.25 (2)
BIGFOIL.COM POLAR EXPORT
NACA63A120
NACA63A120 |  |  |  | Cl Max: | -0.0468 | at alpha= | -2 | deg
XFOIL ncrit=9 |  |  |  | L/D Max: | -1.3437 | at alpha= | -2 | deg
Re: | 100000 |  |  | Cd Min: | 0.0651 | at alpha= | -14.5 | deg
Mach: | 0.25 |  |  | Cl=0 at alpha= | -99 | deg
|  |  |  | @ Cl=0.1, Cd= | 0.03418
|  |  |  | @ Cl=0.4, Cd= | 0.03418
|  |  |  | @ Cl=0.6, Cd= | 0.03418
alpha (deg) | Cl | Cd | Cm | Cl/Cd
-14.5 | -0.8733 | 0.0651 | -0.0761 | -13.4147
-14 | -0.8833 | 0.05885 | -0.0752 | -15.0093
-13.5 | -0.8931 | 0.05337 | -0.0734 | -16.7341
-13 | -0.8835 | 0.04927 | -0.071 | -17.9318
-12.5 | -0.8762 | 0.04559 | -0.0681 | -19.2191
-12 | -0.8655 | 0.04235 | -0.0646 | -20.4368
-11.5 | -0.862 | 0.03944 | -0.0601 | -21.856
-11 | -0.8638 | 0.03695 | -0.0543 | -23.3775
-10.5 | -0.8789 | 0.035 | -0.046 | -25.1114
-10 | -0.906 | 0.03367 | -0.0356 | -26.9082
-9.5 | -0.9392 | 0.03241 | -0.0247 | -28.9787
-9 | -0.9351 | 0.03011 | -0.0208 | -31.0561
-8.5 | -0.918 | 0.02813 | -0.0181 | -32.6342
-8 | -0.8988 | 0.02784 | -0.0127 | -32.2845
-7.5 | -0.8584 | 0.02844 | -0.0095 | -30.1828
-7 | -0.7924 | 0.02985 | -0.0094 | -26.5461
-6.5 | -0.7423 | 0.03074 | -0.007 | -24.1477
-6 | -0.622 | 0.03378 | -0.0141 | -18.4133
-5 | -0.2381 | 0.03952 | -0.05 | -6.0248
-4.5 | -0.184 | 0.03883 | -0.0506 | -4.7386
-4 | -0.1483 | 0.03785 | -0.0485 | -3.9181
-3.5 | -0.1531 | 0.03663 | -0.0399 | -4.1796
-3 | -0.0618 | 0.0365 | -0.0456 | -1.6932
-2.5 | -0.1781 | 0.03544 | -0.0186 | -5.0254
-2 | -0.0468 | 0.03483 | -0.0311 | -1.3437
-1.5 | -0.2151 | 0.03477 | 0.0051 | -6.1864
-1 | -0.176 | 0.03375 | 0.0076 | -5.2148
-0.5 | -0.2237 | 0.03418 | 0.024 | -6.5448

## 15. Re 100k Mach 0.50 (1)
BIGFOIL.COM POLAR EXPORT
NACA63A120
NACA63A120 |  |  |  | Cl Max: | 1.223 | at alpha= | 9.5 | deg
JavaFoil+Calcfoil stall+Eppler ext transition |  |  |  | L/D Max: | 36.465 | at alpha= | 6.5 | deg
Re: | 100000 |  |  | Cd Min: | 0.01772 | at alpha= | 0 | deg
Mach: | 0.5 |  |  | Cl=0 at alpha= | -0.82143 | deg
|  |  |  | @ Cl=0.1, Cd= | 0.017758
|  |  |  | @ Cl=0.4, Cd= | 0.018956
|  |  |  | @ Cl=0.6, Cd= | 0.020618
alpha (deg) | Cl | Cd | Cm | Cl/Cd
-20 | -1.105 | 0.37795 | 0.013 | -2.925
-19.5 | -1.074 | 0.36089 | 0.012 | -2.977
-19 | -1.046 | 0.35764 | 0.011 | -2.925
-18.5 | -1.018 | 0.35722 | 0.011 | -2.851
-18 | -0.99 | 0.34978 | 0.01 | -2.832
-17.5 | -0.96 | 0.31953 | 0.009 | -3.004
-17 | -0.932 | 0.32186 | 0.009 | -2.895
-16.5 | -0.904 | 0.30765 | 0.008 | -2.938
-16 | -0.875 | 0.29894 | 0.007 | -2.926
-15.5 | -0.845 | 0.28764 | 0.006 | -2.938
-15 | -0.817 | 0.28255 | 0.006 | -2.892
-14.5 | -0.789 | 0.28294 | 0.005 | -2.788
-14 | -0.759 | 0.24323 | 0.004 | -3.12
-13.5 | -0.731 | 0.23896 | 0.004 | -3.058
-13 | -0.701 | 0.2252 | 0.003 | -3.113
-12.5 | -0.673 | 0.20909 | 0.003 | -3.217
-12 | -0.643 | 0.18768 | 0.002 | -3.427
-11.5 | -0.615 | 0.1657 | 0.001 | -3.712
-11 | -0.758 | 0.12186 | 0.001 | -6.222
-10.5 | -0.901 | 0.09163 | 0.001 | -9.835
-10 | -0.916 | 0.08131 | 0 | -11.268
-9.5 | -1.029 | 0.04681 | -0.001 | -21.994
-9 | -1.009 | 0.04206 | -0.002 | -24.001
-8.5 | -0.974 | 0.03835 | -0.003 | -25.396
-8 | -0.93 | 0.03492 | -0.004 | -26.622
-7.5 | -0.879 | 0.03217 | -0.005 | -27.332
-7 | -0.825 | 0.02954 | -0.006 | -27.916
-6.5 | -0.758 | 0.02565 | -0.007 | -29.548
-6 | -0.696 | 0.0244 | -0.008 | -28.538
-5.5 | -0.633 | 0.02331 | -0.009 | -27.136
-5 | -0.567 | 0.02165 | -0.01 | -26.2
-4.5 | -0.501 | 0.02177 | -0.011 | -23.016
-4 | -0.435 | 0.02094 | -0.013 | -20.765
-3.5 | -0.368 | 0.0203 | -0.014 | -18.115
-3 | -0.3 | 0.01973 | -0.015 | -15.222
-2.5 | -0.232 | 0.01923 | -0.016 | -12.085
-2 | -0.164 | 0.01877 | -0.017 | -8.744
-1.5 | -0.095 | 0.01841 | -0.018 | -5.161
-1 | -0.025 | 0.01814 | -0.019 | -1.398
-0.5 | 0.045 | 0.01788 | -0.021 | 2.525
0 | 0.117 | 0.01772 | -0.022 | 6.579
0.5 | 0.187 | 0.0179 | -0.023 | 10.454
1 | 0.256 | 0.01816 | -0.024 | 14.111
1.5 | 0.326 | 0.01849 | -0.025 | 17.604
2 | 0.394 | 0.01891 | -0.026 | 20.837
2.5 | 0.462 | 0.01943 | -0.027 | 23.754
3 | 0.529 | 0.01945 | -0.028 | 27.183
3.5 | 0.595 | 0.02056 | -0.03 | 28.926
4 | 0.66 | 0.02131 | -0.031 | 30.993
4.5 | 0.726 | 0.02218 | -0.032 | 32.751
5 | 0.791 | 0.0232 | -0.033 | 34.09
5.5 | 0.855 | 0.02421 | -0.034 | 35.339
6 | 0.918 | 0.02545 | -0.035 | 36.087
6.5 | 0.98 | 0.02687 | -0.036 | 36.465
7 | 1.039 | 0.02855 | -0.037 | 36.379
7.5 | 1.101 | 0.03351 | -0.038 | 32.872
8 | 1.147 | 0.03714 | -0.039 | 30.887
8.5 | 1.186 | 0.0405 | -0.04 | 29.282
9 | 1.213 | 0.0442 | -0.04 | 27.448
9.5 | 1.223 | 0.04965 | -0.041 | 24.64
10 | 1.201 | 0.05586 | -0.041 | 21.505
10.5 | 0.996 | 0.09215 | -0.017 | 10.807
11 | 0.679 | 0.14762 | -0.016 | 4.597
11.5 | 0.707 | 0.16584 | -0.018 | 4.263
12 | 0.735 | 0.18813 | -0.019 | 3.909
12.5 | 0.765 | 0.21639 | -0.022 | 3.534
13 | 0.793 | 0.2234 | -0.023 | 3.549
13.5 | 0.822 | 0.23998 | -0.025 | 3.427
14 | 0.85 | 0.24844 | -0.026 | 3.423
14.5 | 0.88 | 0.28487 | -0.028 | 3.09

## 16. Re 100k Mach 0.50 (2)
BIGFOIL.COM POLAR EXPORT
NACA63A120
NACA63A120 |  |  |  | Cl Max: | 0.7879 | at alpha= | 11.5 | deg
XFOIL ncrit=9 |  |  |  | L/D Max: | 12.9567 | at alpha= | 11 | deg
Re: | 100000 |  |  | Cd Min: | 0.17816 | at alpha= | 16.5 | deg
Mach: | 0.5 |  |  | Cl=0 at alpha= | 5.0312 | deg
|  |  |  | @ Cl=0.1, Cd= | 0.052811
|  |  |  | @ Cl=0.4, Cd= | 0.058909
|  |  |  | @ Cl=0.6, Cd= | 0.17816
alpha (deg) | Cl | Cd | Cm | Cl/Cd
-7 | -0.405 | 0.04723 | -0.0685 | -8.5751
-6 | -0.2011 | 0.04927 | -0.0755 | -4.0816
-5.5 | -0.0825 | 0.04934 | -0.0827 | -1.6721
-5 | -0.0405 | 0.04733 | -0.0834 | -0.85569
-4.5 | 0.0036 | 0.04568 | -0.0833 | 0.078809
-4 | 0.0599 | 0.04483 | -0.0833 | 1.3362
-3.5 | 0.0697 | 0.04399 | -0.0768 | 1.5845
-2.5 | 0.1324 | 0.04394 | -0.067 | 3.0132
-2 | 0.0876 | 0.04352 | -0.0522 | 2.0129
-0.5 | -0.2927 | 0.04222 | 0.0297 | -6.9327
0.5 | -0.2408 | 0.04241 | 0.04 | -5.6779
1 | -0.2805 | 0.04284 | 0.0539 | -6.5476
1.5 | -0.2797 | 0.04302 | 0.0624 | -6.5016
2 | -0.2449 | 0.04325 | 0.0664 | -5.6624
2.5 | -0.2403 | 0.04442 | 0.0729 | -5.4097
3 | -0.2129 | 0.04532 | 0.0766 | -4.6977
3.5 | -0.1404 | 0.04568 | 0.0752 | -3.0736
4 | -0.1215 | 0.04724 | 0.0782 | -2.572
4.5 | -0.0731 | 0.0487 | 0.0773 | -1.501
5 | -0.0056 | 0.05033 | 0.0732 | -0.11127
5.5 | 0.0843 | 0.05258 | 0.0648 | 1.6033
6 | 0.1956 | 0.05422 | 0.0551 | 3.6075
6.5 | 0.2616 | 0.05788 | 0.0475 | 4.5197
7 | 0.3747 | 0.05883 | 0.0393 | 6.3692
8 | 0.5878 | 0.0595 | 0.0249 | 9.879
8.5 | 0.546 | 0.06245 | 0.0315 | 8.743
9 | 0.5911 | 0.0596 | 0.0381 | 9.9178
9.5 | 0.6027 | 0.06182 | 0.0421 | 9.7493
10 | 0.6688 | 0.05905 | 0.047 | 11.326
10.5 | 0.7324 | 0.05715 | 0.0517 | 12.8154
11 | 0.7638 | 0.05895 | 0.0551 | 12.9567
11.5 | 0.7879 | 0.06196 | 0.058 | 12.7163
12 | 0.7567 | 0.07093 | 0.0574 | 10.6683
12.5 | 0.7205 | 0.08145 | 0.0551 | 8.8459
13 | 0.6068 | 0.10482 | 0.0439 | 5.789
13.5 | 0.5691 | 0.11963 | 0.0374 | 4.7572
14 | 0.5662 | 0.12903 | 0.0341 | 4.3881
14.5 | 0.5837 | 0.13508 | 0.0328 | 4.3211
15 | 0.5509 | 0.15131 | 0.024 | 3.6409
15.5 | 0.5686 | 0.15821 | 0.0218 | 3.594
16 | 0.5593 | 0.17069 | 0.0149 | 3.2767
16.5 | 0.5773 | 0.17816 | 0.0121 | 3.2403

## 17. Re 250k Mach 0.00 (1)
BIGFOIL.COM POLAR EXPORT
NACA63A120
NACA63A120 |  |  |  | Cl Max: | 1.502 | at alpha= | 15.5 | deg
JavaFoil+Calcfoil stall+Eppler ext transition |  |  |  | L/D Max: | 66.419 | at alpha= | 8 | deg
Re: | 250000 |  |  | Cd Min: | 0.01035 | at alpha= | -4 | deg
Mach: | 0 |  |  | Cl=0 at alpha= | -0.81746 | deg
|  |  |  | @ Cl=0.1, Cd= | 0.010775
|  |  |  | @ Cl=0.4, Cd= | 0.011271
|  |  |  | @ Cl=0.6, Cd= | 0.012085
alpha (deg) | Cl | Cd | Cm | Cl/Cd
-20 | -1.213 | 0.18648 | 0.008 | -6.503
-19.5 | -1.222 | 0.17826 | 0.008 | -6.855
-19 | -1.227 | 0.16962 | 0.007 | -7.233
-18.5 | -1.233 | 0.16221 | 0.007 | -7.602
-18 | -1.236 | 0.15308 | 0.007 | -8.072
-17.5 | -1.241 | 0.14333 | 0.008 | -8.658
-17 | -1.234 | 0.13753 | 0.007 | -8.97
-16.5 | -1.233 | 0.12861 | 0.007 | -9.588
-16 | -1.253 | 0.10817 | 0.008 | -11.587
-15.5 | -1.308 | 0.07426 | 0.009 | -17.614
-15 | -1.333 | 0.05677 | 0.009 | -23.48
-14.5 | -1.326 | 0.0504 | 0.008 | -26.31
-14 | -1.311 | 0.04592 | 0.007 | -28.544
-13.5 | -1.289 | 0.04273 | 0.007 | -30.173
-13 | -1.266 | 0.03929 | 0.006 | -32.213
-12.5 | -1.237 | 0.03647 | 0.005 | -33.929
-12 | -1.205 | 0.03427 | 0.004 | -35.176
-11.5 | -1.171 | 0.03178 | 0.003 | -36.836
-11 | -1.132 | 0.02993 | 0.002 | -37.83
-10.5 | -1.091 | 0.02812 | 0.001 | -38.802
-10 | -1.046 | 0.02656 | 0 | -39.384
-9.5 | -1.002 | 0.02396 | -0.001 | -41.805
-9 | -0.954 | 0.02246 | -0.002 | -42.462
-8.5 | -0.904 | 0.021 | -0.002 | -43.063
-8 | -0.855 | 0.01911 | -0.003 | -44.722
-7.5 | -0.81 | 0.01437 | -0.005 | -56.352
-7 | -0.754 | 0.01372 | -0.006 | -54.939
-6.5 | -0.697 | 0.0132 | -0.007 | -52.776
-6 | -0.638 | 0.01271 | -0.008 | -50.233
-5.5 | -0.579 | 0.01231 | -0.009 | -47.015
-5 | -0.519 | 0.01204 | -0.01 | -43.105
-4.5 | -0.458 | 0.01175 | -0.011 | -38.997
-4 | -0.398 | 0.01035 | -0.012 | -38.394
-3.5 | -0.338 | 0.01109 | -0.013 | -30.508
-3 | -0.276 | 0.01102 | -0.014 | -25.011
-2.5 | -0.212 | 0.01089 | -0.015 | -19.501
-2 | -0.149 | 0.01087 | -0.016 | -13.736
-1.5 | -0.086 | 0.01076 | -0.017 | -8.005
-1 | -0.023 | 0.01076 | -0.018 | -2.127
-0.5 | 0.04 | 0.0107 | -0.019 | 3.778
0 | 0.104 | 0.01078 | -0.02 | 9.627
0.5 | 0.167 | 0.01084 | -0.021 | 15.425
1 | 0.23 | 0.01089 | -0.022 | 21.124
1.5 | 0.293 | 0.01104 | -0.023 | 26.554
2 | 0.356 | 0.01118 | -0.024 | 31.853
2.5 | 0.419 | 0.01131 | -0.025 | 37.044
3 | 0.477 | 0.01165 | -0.026 | 40.941
3.5 | 0.538 | 0.01189 | -0.027 | 45.242
4 | 0.599 | 0.01208 | -0.028 | 49.537
4.5 | 0.659 | 0.01236 | -0.029 | 53.327
5 | 0.719 | 0.01268 | -0.03 | 56.708
5.5 | 0.779 | 0.01302 | -0.031 | 59.831
6 | 0.838 | 0.01343 | -0.032 | 62.374
6.5 | 0.896 | 0.01393 | -0.033 | 64.282
7 | 0.953 | 0.01451 | -0.034 | 65.644
7.5 | 1.007 | 0.01517 | -0.034 | 66.375
8 | 1.059 | 0.01595 | -0.035 | 66.419
8.5 | 1.104 | 0.02085 | -0.036 | 52.933
9 | 1.15 | 0.02296 | -0.037 | 50.086
9.5 | 1.194 | 0.02506 | -0.037 | 47.621
10 | 1.236 | 0.0268 | -0.038 | 46.126
10.5 | 1.276 | 0.02864 | -0.039 | 44.554
11 | 1.312 | 0.03134 | -0.039 | 41.868
11.5 | 1.348 | 0.03313 | -0.04 | 40.688
12 | 1.38 | 0.03552 | -0.041 | 38.853
12.5 | 1.409 | 0.03788 | -0.041 | 37.198
13 | 1.435 | 0.04023 | -0.042 | 35.66
13.5 | 1.456 | 0.04332 | -0.043 | 33.618
14 | 1.474 | 0.04655 | -0.043 | 31.665
14.5 | 1.488 | 0.0502 | -0.044 | 29.65
15 | 1.497 | 0.05453 | -0.044 | 27.459
15.5 | 1.502 | 0.05933 | -0.045 | 25.317
16 | 1.5 | 0.06593 | -0.045 | 22.746
16.5 | 1.491 | 0.07401 | -0.045 | 20.15
17 | 1.459 | 0.09005 | -0.043 | 16.202
17.5 | 1.373 | 0.13288 | -0.035 | 10.33
18 | 1.35 | 0.14835 | -0.032 | 9.099
18.5 | 1.337 | 0.15802 | -0.031 | 8.458
19 | 1.32 | 0.16892 | -0.03 | 7.812
19.5 | 1.302 | 0.17933 | -0.028 | 7.262
20 | 1.286 | 0.1894 | -0.028 | 6.79

## 18. Re 250k Mach 0.00 (2)
BIGFOIL.COM POLAR EXPORT
NACA63A120
NACA63A120 |  |  |  | Cl Max: | 1.0853 | at alpha= | 19.5 | deg
XFOIL ncrit=9 |  |  |  | L/D Max: | 61.2713 | at alpha= | 9 | deg
Re: | 250000 |  |  | Cd Min: | 0.10749 | at alpha= | 20 | deg
Mach: | 0 |  |  | Cl=0 at alpha= | -0.68421 | deg
|  |  |  | @ Cl=0.1, Cd= | 0.013612
|  |  |  | @ Cl=0.4, Cd= | 0.014012
|  |  |  | @ Cl=0.6, Cd= | 0.014035
alpha (deg) | Cl | Cd | Cm | Cl/Cd
-20 | -0.9724 | 0.10555 | -0.052 | -9.2127
-19.5 | -0.9846 | 0.09694 | -0.056 | -10.1568
-19 | -0.9962 | 0.08876 | -0.0592 | -11.2235
-18.5 | -1.0018 | 0.08166 | -0.0615 | -12.2679
-18 | -0.9899 | 0.07731 | -0.0618 | -12.8043
-17.5 | -0.9779 | 0.07302 | -0.0625 | -13.3922
-17 | -0.9734 | 0.06771 | -0.0636 | -14.376
-16.5 | -0.9564 | 0.06435 | -0.0631 | -14.8625
-16 | -0.9461 | 0.06008 | -0.0635 | -15.7473
-15.5 | -0.9352 | 0.05615 | -0.0631 | -16.6554
-15 | -0.923 | 0.05239 | -0.0627 | -17.6179
-14.5 | -0.9145 | 0.04852 | -0.0619 | -18.8479
-14 | -0.9068 | 0.04468 | -0.061 | -20.2954
-13.5 | -0.8982 | 0.04117 | -0.0596 | -21.8169
-13 | -0.8896 | 0.03789 | -0.058 | -23.4785
-12.5 | -0.884 | 0.03475 | -0.0554 | -25.4388
-12 | -0.8806 | 0.03184 | -0.0521 | -27.657
-11.5 | -0.8837 | 0.02917 | -0.0473 | -30.2948
-11 | -0.9028 | 0.02717 | -0.0391 | -33.2278
-10.5 | -0.8769 | 0.02437 | -0.0401 | -35.9828
-10 | -0.8311 | 0.02117 | -0.0447 | -39.2584
-9.5 | -0.7886 | 0.01821 | -0.0478 | -43.3059
-9 | -0.7545 | 0.01587 | -0.0479 | -47.5425
-8.5 | -0.7039 | 0.0146 | -0.0491 | -48.2123
-8 | -0.6524 | 0.01402 | -0.0493 | -46.5335
-7.5 | -0.6058 | 0.01373 | -0.0479 | -44.1224
-7 | -0.5674 | 0.01364 | -0.0445 | -41.5982
-6.5 | -0.5258 | 0.01362 | -0.0417 | -38.605
-6 | -0.482 | 0.01363 | -0.0392 | -35.3632
-5.5 | -0.442 | 0.01363 | -0.036 | -32.4285
-5 | -0.4032 | 0.01366 | -0.0324 | -29.5168
-4.5 | -0.3638 | 0.01372 | -0.029 | -26.516
-4 | -0.3104 | 0.01377 | -0.0284 | -22.5418
-3.5 | -0.2607 | 0.01374 | -0.0271 | -18.9738
-3 | -0.2232 | 0.01374 | -0.0234 | -16.2445
-2.5 | -0.1696 | 0.01374 | -0.023 | -12.3435
-2 | -0.1226 | 0.01365 | -0.0213 | -8.9817
-1.5 | -0.0787 | 0.01365 | -0.0189 | -5.7656
-1 | -0.0252 | 0.01362 | -0.0184 | -1.8502
-0.5 | 0.0147 | 0.01361 | -0.0153 | 1.0801
0 | 0.0661 | 0.01362 | -0.0144 | 4.8532
0.5 | 0.1114 | 0.01361 | -0.0123 | 8.1852
1 | 0.1581 | 0.01367 | -0.0105 | 11.5655
1.5 | 0.2113 | 0.01368 | -0.01 | 15.4459
2 | 0.2483 | 0.01378 | -0.0063 | 18.0189
2.5 | 0.306 | 0.01384 | -0.0067 | 22.1098
3 | 0.3427 | 0.0139 | -0.0029 | 24.6547
3.5 | 0.3919 | 0.01401 | -0.0017 | 27.9729
4 | 0.4385 | 0.01402 | 0.0002 | 31.2767
4.5 | 0.4789 | 0.01405 | 0.0032 | 34.0854
5 | 0.5295 | 0.01409 | 0.0043 | 37.5798
5.5 | 0.5699 | 0.01405 | 0.0074 | 40.5623
6 | 0.6094 | 0.01403 | 0.0106 | 43.4355
6.5 | 0.6561 | 0.01403 | 0.0123 | 46.7641
7 | 0.7092 | 0.01408 | 0.0125 | 50.3693
7.5 | 0.7643 | 0.0142 | 0.0122 | 53.8239
8 | 0.8326 | 0.01448 | 0.0089 | 57.5
8.5 | 0.9037 | 0.01496 | 0.0046 | 60.4078
9 | 0.9687 | 0.01581 | 0.0011 | 61.2713
9.5 | 1.0208 | 0.01742 | -0.0013 | 58.5993
10 | 1.0097 | 0.01917 | 0.0071 | 52.6708
10.5 | 0.9922 | 0.02164 | 0.0161 | 45.8503
11 | 0.9872 | 0.02449 | 0.0219 | 40.3103
11.5 | 0.9852 | 0.02776 | 0.0263 | 35.4899
12 | 0.9848 | 0.03133 | 0.0297 | 31.4331
12.5 | 0.9907 | 0.03477 | 0.0322 | 28.493
13 | 0.9963 | 0.03849 | 0.0341 | 25.8846
13.5 | 1.0031 | 0.04233 | 0.0356 | 23.6971
14 | 1.0113 | 0.04626 | 0.0366 | 21.8612
14.5 | 1.0196 | 0.05034 | 0.0373 | 20.2543
15 | 1.0271 | 0.05467 | 0.0378 | 18.7873
15.5 | 1.0332 | 0.05925 | 0.038 | 17.438
16 | 1.0379 | 0.06413 | 0.0379 | 16.1843
16.5 | 1.0446 | 0.06914 | 0.0373 | 15.1085
17 | 1.052 | 0.07401 | 0.0369 | 14.2143
17.5 | 1.0555 | 0.07947 | 0.0359 | 13.2817
18 | 1.0615 | 0.08479 | 0.0349 | 12.5192
18.5 | 1.0706 | 0.08952 | 0.0343 | 11.9593
19 | 1.072 | 0.09584 | 0.0323 | 11.1853
19.5 | 1.0853 | 0.09997 | 0.0316 | 10.8563
20 | 1.0801 | 0.10749 | 0.0289 | 10.0484

## 19. Re 250k Mach 0.10 (1)
BIGFOIL.COM POLAR EXPORT
NACA63A120
NACA63A120 |  |  |  | Cl Max: | 1.488 | at alpha= | 15.5 | deg
JavaFoil+Calcfoil stall+Eppler ext transition |  |  |  | L/D Max: | 66.059 | at alpha= | 7.5 | deg
Re: | 250000 |  |  | Cd Min: | 0.01043 | at alpha= | -4 | deg
Mach: | 0.1 |  |  | Cl=0 at alpha= | -0.82031 | deg
|  |  |  | @ Cl=0.1, Cd= | 0.010785
|  |  |  | @ Cl=0.4, Cd= | 0.011343
|  |  |  | @ Cl=0.6, Cd= | 0.012137
alpha (deg) | Cl | Cd | Cm | Cl/Cd
-20 | -1.181 | 0.1892 | 0.008 | -6.243
-19.5 | -1.191 | 0.17963 | 0.007 | -6.631
-19 | -1.202 | 0.17209 | 0.008 | -6.984
-18.5 | -1.208 | 0.16254 | 0.007 | -7.432
-18 | -1.212 | 0.15441 | 0.006 | -7.852
-17.5 | -1.219 | 0.14679 | 0.007 | -8.303
-17 | -1.223 | 0.13791 | 0.007 | -8.867
-16.5 | -1.216 | 0.13164 | 0.007 | -9.236
-16 | -1.223 | 0.11939 | 0.007 | -10.241
-15.5 | -1.298 | 0.07634 | 0.009 | -17.001
-15 | -1.318 | 0.06029 | 0.009 | -21.858
-14.5 | -1.318 | 0.05209 | 0.008 | -25.31
-14 | -1.303 | 0.04803 | 0.007 | -27.138
-13.5 | -1.286 | 0.0437 | 0.007 | -29.43
-13 | -1.264 | 0.04005 | 0.006 | -31.567
-12.5 | -1.237 | 0.03709 | 0.005 | -33.363
-12 | -1.206 | 0.0348 | 0.004 | -34.659
-11.5 | -1.172 | 0.03231 | 0.003 | -36.284
-11 | -1.135 | 0.03033 | 0.002 | -37.404
-10.5 | -1.094 | 0.0285 | 0.001 | -38.377
-10 | -1.049 | 0.02689 | 0 | -39.016
-9.5 | -1.003 | 0.02522 | -0.001 | -39.765
-9 | -0.957 | 0.02274 | -0.002 | -42.091
-8.5 | -0.908 | 0.02124 | -0.003 | -42.74
-8 | -0.858 | 0.01934 | -0.003 | -44.367
-7.5 | -0.813 | 0.0145 | -0.005 | -56.047
-7 | -0.757 | 0.01383 | -0.006 | -54.758
-6.5 | -0.7 | 0.01329 | -0.007 | -52.651
-6 | -0.641 | 0.01279 | -0.008 | -50.157
-5.5 | -0.582 | 0.01239 | -0.009 | -46.937
-5 | -0.521 | 0.0121 | -0.01 | -43.073
-4.5 | -0.46 | 0.01178 | -0.011 | -39.072
-4 | -0.399 | 0.01043 | -0.012 | -38.29
-3.5 | -0.34 | 0.0112 | -0.013 | -30.377
-3 | -0.277 | 0.01107 | -0.014 | -25.016
-2.5 | -0.214 | 0.0109 | -0.015 | -19.581
-2 | -0.15 | 0.01088 | -0.016 | -13.793
-1.5 | -0.087 | 0.01081 | -0.017 | -8.007
-1 | -0.023 | 0.01077 | -0.018 | -2.135
-0.5 | 0.041 | 0.01071 | -0.019 | 3.794
0 | 0.104 | 0.01079 | -0.02 | 9.667
0.5 | 0.168 | 0.01086 | -0.021 | 15.478
1 | 0.231 | 0.01096 | -0.022 | 21.092
1.5 | 0.295 | 0.01106 | -0.023 | 26.635
2 | 0.358 | 0.01121 | -0.024 | 31.942
2.5 | 0.421 | 0.01141 | -0.025 | 36.927
3 | 0.479 | 0.01169 | -0.026 | 40.962
3.5 | 0.54 | 0.01194 | -0.027 | 45.258
4 | 0.601 | 0.01214 | -0.028 | 49.54
4.5 | 0.662 | 0.01241 | -0.029 | 53.362
5 | 0.723 | 0.01275 | -0.03 | 56.667
5.5 | 0.782 | 0.01311 | -0.031 | 59.661
6 | 0.841 | 0.01351 | -0.032 | 62.273
6.5 | 0.9 | 0.01401 | -0.033 | 64.2
7 | 0.956 | 0.01462 | -0.034 | 65.402
7.5 | 1.011 | 0.0153 | -0.035 | 66.059
8 | 1.063 | 0.01611 | -0.035 | 66.009
8.5 | 1.108 | 0.02113 | -0.036 | 52.414
9 | 1.154 | 0.02332 | -0.037 | 49.478
9.5 | 1.197 | 0.02539 | -0.037 | 47.144
10 | 1.239 | 0.02717 | -0.038 | 45.611
10.5 | 1.279 | 0.02907 | -0.039 | 44.004
11 | 1.315 | 0.03182 | -0.04 | 41.312
11.5 | 1.35 | 0.0337 | -0.04 | 40.052
12 | 1.381 | 0.03617 | -0.041 | 38.172
12.5 | 1.409 | 0.03853 | -0.042 | 36.564
13 | 1.433 | 0.04098 | -0.042 | 34.968
13.5 | 1.453 | 0.04431 | -0.043 | 32.788
14 | 1.469 | 0.04762 | -0.043 | 30.848
14.5 | 1.481 | 0.0514 | -0.044 | 28.807
15 | 1.487 | 0.05614 | -0.044 | 26.489
15.5 | 1.488 | 0.06165 | -0.045 | 24.138
16 | 1.483 | 0.06855 | -0.045 | 21.637
16.5 | 1.462 | 0.08012 | -0.044 | 18.253
17 | 1.381 | 0.11723 | -0.038 | 11.782
17.5 | 1.333 | 0.14414 | -0.031 | 9.247
18 | 1.312 | 0.15681 | -0.027 | 8.369
18.5 | 1.306 | 0.16233 | -0.03 | 8.043
19 | 1.284 | 0.17367 | -0.027 | 7.392
19.5 | 1.268 | 0.18219 | -0.028 | 6.961
20 | 1.245 | 0.19247 | -0.026 | 6.471

## 20. Re 250k Mach 0.10 (2)
BIGFOIL.COM POLAR EXPORT
NACA63A120
NACA63A120 |  |  |  | Cl Max: | 1.0749 | at alpha= | 19.5 | deg
XFOIL ncrit=9 |  |  |  | L/D Max: | 60.5378 | at alpha= | 9 | deg
Re: | 250000 |  |  | Cd Min: | 0.11207 | at alpha= | -20 | deg
Mach: | 0.1 |  |  | Cl=0 at alpha= | -0.68778 | deg
|  |  |  | @ Cl=0.1, Cd= | 0.013688
|  |  |  | @ Cl=0.4, Cd= | 0.014082
|  |  |  | @ Cl=0.6, Cd= | 0.014112
alpha (deg) | Cl | Cd | Cm | Cl/Cd
-20 | -0.9404 | 0.11207 | -0.0498 | -8.3912
-19.5 | -0.9587 | 0.10218 | -0.0547 | -9.3825
-19 | -0.9766 | 0.09279 | -0.0587 | -10.5248
-18.5 | -0.9868 | 0.08488 | -0.0615 | -11.6258
-18 | -0.9823 | 0.07936 | -0.0625 | -12.3778
-17.5 | -0.9698 | 0.07508 | -0.0631 | -12.9169
-17 | -0.9658 | 0.06963 | -0.0644 | -13.8705
-16.5 | -0.9516 | 0.06577 | -0.064 | -14.4686
-16 | -0.9406 | 0.06156 | -0.0644 | -15.2794
-15.5 | -0.9299 | 0.0575 | -0.064 | -16.1722
-15 | -0.9177 | 0.05371 | -0.0637 | -17.0862
-14.5 | -0.9085 | 0.04981 | -0.0629 | -18.2393
-14 | -0.9004 | 0.04591 | -0.062 | -19.6123
-13.5 | -0.8907 | 0.04236 | -0.0609 | -21.0269
-13 | -0.884 | 0.03888 | -0.0592 | -22.7366
-12.5 | -0.8794 | 0.0356 | -0.0566 | -24.7022
-12 | -0.8757 | 0.03263 | -0.0534 | -26.8373
-11.5 | -0.8775 | 0.02992 | -0.0488 | -29.3282
-11 | -0.8933 | 0.02785 | -0.0412 | -32.0754
-10.5 | -0.8739 | 0.02496 | -0.0412 | -35.012
-10 | -0.8267 | 0.02174 | -0.0461 | -38.0267
-9.5 | -0.786 | 0.01854 | -0.0493 | -42.3948
-8.5 | -0.7014 | 0.01472 | -0.0509 | -47.6495
-8 | -0.6498 | 0.01409 | -0.0511 | -46.1178
-7.5 | -0.6049 | 0.0138 | -0.0493 | -43.8333
-7 | -0.5709 | 0.01371 | -0.045 | -41.6411
-6.5 | -0.5284 | 0.01369 | -0.0422 | -38.5975
-6 | -0.4856 | 0.01369 | -0.0394 | -35.4711
-5.5 | -0.4419 | 0.0137 | -0.0368 | -32.2555
-5 | -0.405 | 0.01373 | -0.0328 | -29.4975
-4.5 | -0.362 | 0.01379 | -0.0301 | -26.2509
-4 | -0.3113 | 0.01384 | -0.0288 | -22.4928
-3.5 | -0.2603 | 0.01381 | -0.0277 | -18.8487
-3 | -0.2253 | 0.01382 | -0.0234 | -16.3025
-2.5 | -0.1708 | 0.01381 | -0.0231 | -12.3678
-2 | -0.1227 | 0.01372 | -0.0215 | -8.9431
-1.5 | -0.078 | 0.01371 | -0.0192 | -5.6893
-1 | -0.0281 | 0.01368 | -0.018 | -2.0541
-0.5 | 0.0169 | 0.01367 | -0.0158 | 1.2363
0 | 0.0649 | 0.01368 | -0.0142 | 4.7442
0.5 | 0.1119 | 0.01369 | -0.0123 | 8.1738
1 | 0.1583 | 0.01373 | -0.0104 | 11.5295
1.5 | 0.2127 | 0.01377 | -0.0101 | 15.4466
2 | 0.2502 | 0.01384 | -0.0064 | 18.078
2.5 | 0.3033 | 0.01391 | -0.0058 | 21.8045
3 | 0.3434 | 0.01397 | -0.0026 | 24.5812
3.5 | 0.3911 | 0.01408 | -0.001 | 27.777
4 | 0.4416 | 0.01409 | 0.0001 | 31.3414
4.5 | 0.4792 | 0.01413 | 0.0038 | 33.9137
5 | 0.5262 | 0.01417 | 0.0057 | 37.1348
5.5 | 0.573 | 0.01414 | 0.0076 | 40.5233
6 | 0.6117 | 0.0141 | 0.0111 | 43.383
6.5 | 0.6554 | 0.0141 | 0.0135 | 46.4823
7 | 0.7086 | 0.01416 | 0.0138 | 50.0424
7.5 | 0.7644 | 0.01429 | 0.0134 | 53.492
8 | 0.8312 | 0.01458 | 0.0105 | 57.0096
8.5 | 0.9039 | 0.01508 | 0.006 | 59.9403
9 | 0.968 | 0.01599 | 0.0026 | 60.5378
9.5 | 1.0192 | 0.01776 | 0.0001 | 57.3874
10 | 1.0021 | 0.01964 | 0.0095 | 51.0234
10.5 | 0.9865 | 0.02223 | 0.0179 | 44.377
11 | 0.9814 | 0.02523 | 0.0235 | 38.8981
11.5 | 0.9796 | 0.02859 | 0.0277 | 34.2637
12 | 0.9805 | 0.03217 | 0.0309 | 30.4787
12.5 | 0.985 | 0.0358 | 0.0333 | 27.514
13 | 0.99 | 0.03964 | 0.0352 | 24.9748
13.5 | 0.9965 | 0.04359 | 0.0366 | 22.8607
14 | 1.005 | 0.04757 | 0.0376 | 21.1268
14.5 | 1.0137 | 0.05172 | 0.0382 | 19.5998
15 | 1.0216 | 0.05609 | 0.0386 | 18.2136
15.5 | 1.0278 | 0.06077 | 0.0387 | 16.913
16 | 1.0321 | 0.06582 | 0.0385 | 15.6806
16.5 | 1.0373 | 0.07093 | 0.0381 | 14.6243
17 | 1.045 | 0.07596 | 0.0374 | 13.7572
17.5 | 1.0482 | 0.08157 | 0.0363 | 12.8503
18 | 1.0548 | 0.08682 | 0.0354 | 12.1493
18.5 | 1.0618 | 0.09199 | 0.0346 | 11.5426
19 | 1.0638 | 0.09828 | 0.0325 | 10.8242
19.5 | 1.0749 | 0.10285 | 0.0317 | 10.4511
20 | 1.0666 | 0.11099 | 0.0285 | 9.6099

## 21. Re 250k Mach 0.25 (1)
BIGFOIL.COM POLAR EXPORT
NACA63A120
NACA63A120 |  |  |  | Cl Max: | 1.419 | at alpha= | 13.5 | deg
JavaFoil+Calcfoil stall+Eppler ext transition |  |  |  | L/D Max: | 64.074 | at alpha= | 7.5 | deg
Re: | 250000 |  |  | Cd Min: | 0.01054 | at alpha= | -3.5 | deg
Mach: | 0.25 |  |  | Cl=0 at alpha= | -0.81818 | deg
|  |  |  | @ Cl=0.1, Cd= | 0.01095
|  |  |  | @ Cl=0.4, Cd= | 0.011708
|  |  |  | @ Cl=0.6, Cd= | 0.0124
alpha (deg) | Cl | Cd | Cm | Cl/Cd
-18.5 | -1.005 | 0.18204 | 0.007 | -5.522
-18 | -1.037 | 0.17071 | 0.006 | -6.077
-17.5 | -1.065 | 0.15988 | 0.006 | -6.663
-17 | -1.088 | 0.15121 | 0.006 | -7.195
-16.5 | -1.106 | 0.14113 | 0.005 | -7.835
-16 | -1.12 | 0.13322 | 0.005 | -8.41
-15.5 | -1.126 | 0.12458 | 0.005 | -9.042
-15 | -1.134 | 0.11773 | 0.005 | -9.635
-14.5 | -1.136 | 0.11065 | 0.005 | -10.264
-14 | -1.132 | 0.10273 | 0.005 | -11.015
-13.5 | -1.248 | 0.05201 | 0.007 | -24.003
-13 | -1.246 | 0.04494 | 0.006 | -27.736
-12.5 | -1.228 | 0.04156 | 0.005 | -29.558
-12 | -1.206 | 0.03802 | 0.004 | -31.728
-11.5 | -1.178 | 0.0353 | 0.003 | -33.364
-11 | -1.145 | 0.03286 | 0.002 | -34.835
-10.5 | -1.107 | 0.03076 | 0.001 | -35.993
-10 | -1.065 | 0.02874 | 0 | -37.051
-9.5 | -1.019 | 0.02697 | -0.001 | -37.796
-9 | -0.974 | 0.02427 | -0.002 | -40.126
-8.5 | -0.925 | 0.02268 | -0.003 | -40.77
-8 | -0.874 | 0.02082 | -0.004 | -41.977
-7.5 | -0.828 | 0.0166 | -0.005 | -49.89
-7 | -0.774 | 0.01445 | -0.006 | -53.555
-6.5 | -0.716 | 0.01377 | -0.007 | -52.009
-6 | -0.657 | 0.01327 | -0.008 | -49.48
-5.5 | -0.596 | 0.01277 | -0.009 | -46.672
-5 | -0.534 | 0.0124 | -0.01 | -43.061
-4.5 | -0.472 | 0.01212 | -0.011 | -38.928
-4 | -0.409 | 0.01183 | -0.012 | -34.567
-3.5 | -0.346 | 0.01054 | -0.013 | -32.807
-3 | -0.284 | 0.01135 | -0.014 | -25.071
-2.5 | -0.219 | 0.01117 | -0.015 | -19.644
-2 | -0.154 | 0.01107 | -0.016 | -13.931
-1.5 | -0.089 | 0.01099 | -0.018 | -8.093
-1 | -0.024 | 0.01098 | -0.019 | -2.153
-0.5 | 0.042 | 0.01095 | -0.02 | 3.816
0 | 0.107 | 0.01095 | -0.021 | 9.789
0.5 | 0.173 | 0.01105 | -0.022 | 15.626
1 | 0.237 | 0.01119 | -0.023 | 21.216
1.5 | 0.303 | 0.01134 | -0.024 | 26.68
2 | 0.364 | 0.01159 | -0.025 | 31.41
2.5 | 0.428 | 0.0118 | -0.026 | 36.226
3 | 0.491 | 0.01198 | -0.027 | 40.966
3.5 | 0.554 | 0.01221 | -0.028 | 45.373
4 | 0.617 | 0.01247 | -0.029 | 49.452
4.5 | 0.679 | 0.01274 | -0.03 | 53.296
5 | 0.741 | 0.0131 | -0.031 | 56.546
5.5 | 0.802 | 0.01355 | -0.032 | 59.15
6 | 0.862 | 0.01399 | -0.033 | 61.589
6.5 | 0.921 | 0.01461 | -0.034 | 63.028
7 | 0.978 | 0.01532 | -0.034 | 63.81
7.5 | 1.033 | 0.01612 | -0.035 | 64.074
8 | 1.085 | 0.01703 | -0.036 | 63.731
8.5 | 1.128 | 0.02301 | -0.037 | 49.015
9 | 1.173 | 0.02531 | -0.038 | 46.331
9.5 | 1.215 | 0.02731 | -0.038 | 44.495
10 | 1.256 | 0.02937 | -0.039 | 42.758
10.5 | 1.291 | 0.03231 | -0.04 | 39.972
11 | 1.325 | 0.03459 | -0.04 | 38.299
11.5 | 1.354 | 0.03699 | -0.041 | 36.603
12 | 1.378 | 0.03981 | -0.042 | 34.622
12.5 | 1.397 | 0.04285 | -0.042 | 32.615
13 | 1.412 | 0.04575 | -0.043 | 30.859
13.5 | 1.419 | 0.04966 | -0.044 | 28.576
14 | 1.418 | 0.05494 | -0.044 | 25.813
14.5 | 1.409 | 0.06132 | -0.044 | 22.972
15 | 1.38 | 0.07284 | -0.043 | 18.948
15.5 | 1.273 | 0.11607 | -0.034 | 10.969
16 | 1.241 | 0.13178 | -0.03 | 9.414
16.5 | 1.209 | 0.14419 | -0.025 | 8.385
17 | 1.179 | 0.15291 | -0.023 | 7.712
17.5 | 1.144 | 0.16214 | -0.022 | 7.057
18 | 1.105 | 0.1725 | -0.022 | 6.408
18.5 | 1.061 | 0.18386 | -0.021 | 5.77

## 22. Re 250k Mach 0.25 (2)
BIGFOIL.COM POLAR EXPORT
NACA63A120
NACA63A120 |  |  |  | Cl Max: | 1.012 | at alpha= | 18 | deg
XFOIL ncrit=9 |  |  |  | L/D Max: | 56.7972 | at alpha= | 8.5 | deg
Re: | 250000 |  |  | Cd Min: | 0.13929 | at alpha= | -19.5 | deg
Mach: | 0.25 |  |  | Cl=0 at alpha= | -0.67924 | deg
|  |  |  | @ Cl=0.1, Cd= | 0.014066
|  |  |  | @ Cl=0.4, Cd= | 0.014503
|  |  |  | @ Cl=0.6, Cd= | 0.014623
alpha (deg) | Cl | Cd | Cm | Cl/Cd
-19.5 | -0.7815 | 0.13929 | -0.039 | -5.6106
-19 | -0.8434 | 0.12006 | -0.0502 | -7.0248
-18.5 | -0.8823 | 0.10628 | -0.0575 | -8.3017
-18 | -0.8961 | 0.0973 | -0.0611 | -9.2097
-17.5 | -0.9004 | 0.09001 | -0.0637 | -10.0033
-17 | -0.9096 | 0.08213 | -0.0665 | -11.0751
-16.5 | -0.9123 | 0.07544 | -0.0678 | -12.0931
-16 | -0.9076 | 0.07004 | -0.0686 | -12.9583
-15.5 | -0.9012 | 0.06495 | -0.0689 | -13.8753
-15 | -0.8893 | 0.06077 | -0.0684 | -14.6339
-14.5 | -0.8788 | 0.05656 | -0.068 | -15.5375
-14 | -0.8715 | 0.0522 | -0.0673 | -16.6954
-13.5 | -0.8639 | 0.04815 | -0.0661 | -17.9418
-13 | -0.8576 | 0.04416 | -0.0648 | -19.4203
-12.5 | -0.8489 | 0.04071 | -0.0629 | -20.8524
-12 | -0.8437 | 0.03738 | -0.0603 | -22.5709
-11.5 | -0.845 | 0.03421 | -0.0563 | -24.7004
-11 | -0.8558 | 0.03152 | -0.0503 | -27.151
-10.5 | -0.8516 | 0.02867 | -0.0475 | -29.7035
-10 | -0.8058 | 0.02478 | -0.0528 | -32.5182
-9.5 | -0.7652 | 0.02092 | -0.0571 | -36.5774
-9 | -0.7284 | 0.01758 | -0.0596 | -41.4334
-8.5 | -0.6872 | 0.01549 | -0.0605 | -44.3641
-8 | -0.6338 | 0.01455 | -0.0613 | -43.5601
-7.5 | -0.6002 | 0.01419 | -0.0568 | -42.2974
-7 | -0.5663 | 0.01407 | -0.052 | -40.2488
-6.5 | -0.531 | 0.01406 | -0.0473 | -37.7667
-6 | -0.4935 | 0.01408 | -0.043 | -35.0497
-5.5 | -0.4509 | 0.01411 | -0.0396 | -31.9561
-5 | -0.4036 | 0.01416 | -0.0372 | -28.5028
-4.5 | -0.3567 | 0.01417 | -0.0348 | -25.1729
-4 | -0.3173 | 0.0142 | -0.0308 | -22.3451
-3.5 | -0.2775 | 0.01422 | -0.027 | -19.5148
-3 | -0.2152 | 0.01424 | -0.0278 | -15.1124
-2.5 | -0.1763 | 0.01416 | -0.0239 | -12.4506
-2 | -0.1293 | 0.01414 | -0.0217 | -9.1443
-1.5 | -0.0744 | 0.01405 | -0.0211 | -5.2954
-1 | -0.0374 | 0.01406 | -0.0168 | -2.66
-0.5 | 0.0209 | 0.01404 | -0.017 | 1.4886
0 | 0.0611 | 0.01402 | -0.0134 | 4.3581
0.5 | 0.1122 | 0.01408 | -0.012 | 7.9688
1 | 0.1624 | 0.01407 | -0.0104 | 11.5423
1.5 | 0.2035 | 0.01417 | -0.0071 | 14.3613
2 | 0.2624 | 0.01421 | -0.0073 | 18.4659
2.5 | 0.2963 | 0.0143 | -0.0025 | 20.7203
3 | 0.3551 | 0.01442 | -0.0026 | 24.6255
3.5 | 0.3929 | 0.01449 | 0.0014 | 27.1153
4 | 0.4373 | 0.01457 | 0.0041 | 30.0137
4.5 | 0.489 | 0.01457 | 0.0056 | 33.5621
5 | 0.5259 | 0.01464 | 0.0098 | 35.9221
5.5 | 0.5694 | 0.01465 | 0.0128 | 38.8669
6 | 0.6154 | 0.01461 | 0.0154 | 42.1218
6.5 | 0.6625 | 0.0146 | 0.0176 | 45.3767
7 | 0.706 | 0.01464 | 0.0205 | 48.224
7.5 | 0.7582 | 0.01484 | 0.0212 | 51.0916
8 | 0.8234 | 0.01514 | 0.0191 | 54.3857
8.5 | 0.8991 | 0.01583 | 0.0141 | 56.7972
9 | 0.9608 | 0.01724 | 0.0107 | 55.7309
9.5 | 0.9956 | 0.01999 | 0.0098 | 49.8049
10 | 0.9702 | 0.0224 | 0.02 | 43.3125
10.5 | 0.9558 | 0.02582 | 0.0267 | 37.0178
11 | 0.9519 | 0.02938 | 0.0312 | 32.3996
11.5 | 0.9521 | 0.03312 | 0.0345 | 28.747
12 | 0.9527 | 0.03719 | 0.0371 | 25.6171
12.5 | 0.9582 | 0.04116 | 0.0391 | 23.2799
13 | 0.9647 | 0.04532 | 0.0405 | 21.2864
13.5 | 0.9718 | 0.04962 | 0.0415 | 19.5848
14 | 0.9787 | 0.05415 | 0.0422 | 18.0739
14.5 | 0.9851 | 0.05891 | 0.0426 | 16.7221
15 | 0.9907 | 0.06394 | 0.0426 | 15.4942
15.5 | 0.9958 | 0.06909 | 0.0425 | 14.4131
16 | 0.9988 | 0.0748 | 0.0418 | 13.3529
16.5 | 1.0036 | 0.08049 | 0.041 | 12.4686
17 | 1.0091 | 0.08608 | 0.0401 | 11.7228
17.5 | 1.0099 | 0.09261 | 0.0383 | 10.9049
18 | 1.012 | 0.09883 | 0.0371 | 10.2398
18.5 | 1.0072 | 0.10649 | 0.0346 | 9.4582
19 | 1.0111 | 0.11278 | 0.0322 | 8.9652
19.5 | 0.9931 | 0.12297 | 0.0277 | 8.076
20 | 0.9623 | 0.1359 | 0.0208 | 7.0809

## 23. Re 250k Mach 0.50 (1)
BIGFOIL.COM POLAR EXPORT
NACA63A120
NACA63A120 |  |  |  | Cl Max: | 1.235 | at alpha= | 9.5 | deg
JavaFoil+Calcfoil stall+Eppler ext transition |  |  |  | L/D Max: | 56.189 | at alpha= | 6.5 | deg
Re: | 250000 |  |  | Cd Min: | 0.01195 | at alpha= | -1 | deg
Mach: | 0.5 |  |  | Cl=0 at alpha= | -0.82192 | deg
|  |  |  | @ Cl=0.1, Cd= | 0.012124
|  |  |  | @ Cl=0.4, Cd= | 0.012757
|  |  |  | @ Cl=0.6, Cd= | 0.013564
alpha (deg) | Cl | Cd | Cm | Cl/Cd
-20 | -1.105 | 0.28029 | 0.013 | -3.944
-19.5 | -1.075 | 0.27293 | 0.012 | -3.938
-19 | -1.046 | 0.26586 | 0.011 | -3.936
-18.5 | -1.018 | 0.26821 | 0.011 | -3.797
-18 | -0.991 | 0.26078 | 0.01 | -3.798
-17.5 | -0.96 | 0.2458 | 0.009 | -3.906
-17 | -0.932 | 0.24069 | 0.009 | -3.872
-16.5 | -0.904 | 0.22706 | 0.008 | -3.981
-16 | -0.876 | 0.22652 | 0.007 | -3.865
-15.5 | -0.845 | 0.21836 | 0.006 | -3.871
-15 | -0.817 | 0.20946 | 0.006 | -3.901
-14.5 | -0.789 | 0.20986 | 0.005 | -3.759
-14 | -0.759 | 0.18179 | 0.004 | -4.175
-13.5 | -0.731 | 0.17821 | 0.004 | -4.1
-13 | -0.701 | 0.1718 | 0.003 | -4.081
-12.5 | -0.673 | 0.15895 | 0.003 | -4.232
-12 | -0.643 | 0.14757 | 0.002 | -4.359
-11.5 | -0.615 | 0.12804 | 0.001 | -4.804
-11 | -0.758 | 0.1004 | 0.001 | -7.552
-10.5 | -0.901 | 0.0801 | 0.001 | -11.254
-10 | -1.051 | 0.04168 | 0 | -25.206
-9.5 | -1.044 | 0.03727 | -0.001 | -28.025
-9 | -1.019 | 0.03408 | -0.002 | -29.899
-8.5 | -0.982 | 0.03113 | -0.003 | -31.537
-8 | -0.938 | 0.0276 | -0.004 | -33.98
-7.5 | -0.887 | 0.02528 | -0.005 | -35.085
-7 | -0.833 | 0.02277 | -0.006 | -36.572
-6.5 | -0.778 | 0.01707 | -0.007 | -45.569
-6 | -0.716 | 0.01605 | -0.009 | -44.618
-5.5 | -0.652 | 0.01514 | -0.01 | -43.064
-5 | -0.587 | 0.0144 | -0.011 | -40.759
-4.5 | -0.52 | 0.0138 | -0.012 | -37.691
-4 | -0.452 | 0.01325 | -0.013 | -34.11
-3.5 | -0.382 | 0.01291 | -0.015 | -29.619
-3 | -0.312 | 0.01265 | -0.016 | -24.676
-2.5 | -0.241 | 0.01244 | -0.017 | -19.377
-2 | -0.17 | 0.01232 | -0.018 | -13.785
-1.5 | -0.098 | 0.01224 | -0.019 | -8.015
-1 | -0.026 | 0.01195 | -0.021 | -2.21
-0.5 | 0.047 | 0.01196 | -0.022 | 3.904
0 | 0.118 | 0.01218 | -0.023 | 9.731
0.5 | 0.191 | 0.01222 | -0.024 | 15.595
1 | 0.261 | 0.01233 | -0.025 | 21.202
1.5 | 0.333 | 0.01254 | -0.026 | 26.531
2 | 0.404 | 0.01277 | -0.027 | 31.61
2.5 | 0.474 | 0.01298 | -0.029 | 36.539
3 | 0.544 | 0.0133 | -0.03 | 40.926
3.5 | 0.614 | 0.01363 | -0.031 | 45.028
4 | 0.682 | 0.01408 | -0.032 | 48.454
4.5 | 0.75 | 0.01462 | -0.033 | 51.269
5 | 0.816 | 0.01523 | -0.034 | 53.574
5.5 | 0.881 | 0.01598 | -0.035 | 55.128
6 | 0.945 | 0.01691 | -0.036 | 55.877
6.5 | 1.007 | 0.01792 | -0.037 | 56.189
7 | 1.066 | 0.01916 | -0.038 | 55.614
7.5 | 1.113 | 0.02593 | -0.038 | 42.909
8 | 1.157 | 0.02945 | -0.039 | 39.291
8.5 | 1.196 | 0.03229 | -0.04 | 37.056
9 | 1.225 | 0.0353 | -0.041 | 34.695
9.5 | 1.235 | 0.04018 | -0.042 | 30.735
10 | 1.219 | 0.04493 | -0.042 | 27.12
10.5 | 1.135 | 0.05202 | -0.042 | 21.818
11 | 0.679 | 0.11638 | -0.017 | 5.832
11.5 | 0.707 | 0.12919 | -0.018 | 5.474
12 | 0.735 | 0.14344 | -0.019 | 5.127
12.5 | 0.765 | 0.15906 | -0.022 | 4.808
13 | 0.793 | 0.16822 | -0.023 | 4.714
13.5 | 0.822 | 0.17715 | -0.025 | 4.643
14 | 0.851 | 0.18898 | -0.026 | 4.501
14.5 | 0.88 | 0.21174 | -0.028 | 4.157

## 24. Re 250k Mach 0.50 (2)
BIGFOIL.COM POLAR EXPORT
NACA63A120
NACA63A120 |  |  |  | Cl Max: | 0.8781 | at alpha= | 13 | deg
XFOIL ncrit=9 |  |  |  | L/D Max: | 38.9426 | at alpha= | 8 | deg
Re: | 250000 |  |  | Cd Min: | 0.19056 | at alpha= | 18 | deg
Mach: | 0.5 |  |  | Cl=0 at alpha= | -0.54651 | deg
|  |  |  | @ Cl=0.1, Cd= | 0.015919
|  |  |  | @ Cl=0.4, Cd= | 0.016868
|  |  |  | @ Cl=0.6, Cd= | 0.017519
alpha (deg) | Cl | Cd | Cm | Cl/Cd
-16 | -0.5322 | 0.14523 | -0.0464 | -3.6645
-15.5 | -0.5575 | 0.13109 | -0.0533 | -4.2528
-15 | -0.6309 | 0.11052 | -0.065 | -5.7085
-14.5 | -0.6811 | 0.09572 | -0.0729 | -7.1155
-14 | -0.7059 | 0.08544 | -0.0772 | -8.2619
-13.5 | -0.7275 | 0.07622 | -0.0801 | -9.5447
-13 | -0.743 | 0.06831 | -0.0815 | -10.8769
-12.5 | -0.7489 | 0.06196 | -0.0814 | -12.0868
-12 | -0.7513 | 0.0566 | -0.08 | -13.2739
-11.5 | -0.7534 | 0.05194 | -0.0774 | -14.5052
-11 | -0.7617 | 0.04806 | -0.0731 | -15.8489
-10.5 | -0.7436 | 0.04289 | -0.0744 | -17.3374
-10 | -0.7036 | 0.03734 | -0.0801 | -18.8431
-9.5 | -0.6658 | 0.03209 | -0.0851 | -20.7479
-9 | -0.6266 | 0.02701 | -0.0906 | -23.1988
-8.5 | -0.5979 | 0.02245 | -0.0939 | -26.6325
-8 | -0.5702 | 0.01897 | -0.095 | -30.058
-7.5 | -0.5398 | 0.01724 | -0.0924 | -31.3109
-7 | -0.5067 | 0.01644 | -0.0879 | -30.8212
-6.5 | -0.4728 | 0.01615 | -0.0818 | -29.2755
-6 | -0.4507 | 0.01596 | -0.0731 | -28.2393
-5.5 | -0.4336 | 0.01602 | -0.063 | -27.0662
-5 | -0.4031 | 0.0161 | -0.0552 | -25.0373
-4.5 | -0.3599 | 0.0162 | -0.0499 | -22.216
-4 | -0.3104 | 0.01631 | -0.0458 | -19.0313
-3.5 | -0.2636 | 0.01625 | -0.0415 | -16.2215
-3 | -0.2316 | 0.01617 | -0.0347 | -14.3228
-2.5 | -0.1791 | 0.01616 | -0.0316 | -11.0829
-2 | -0.1282 | 0.01605 | -0.0284 | -7.9875
-1.5 | -0.0974 | 0.01596 | -0.0215 | -6.1028
-1 | -0.0273 | 0.01592 | -0.022 | -1.7148
-0.5 | 0.0028 | 0.01588 | -0.015 | 0.17632
0 | 0.06 | 0.01591 | -0.0132 | 3.7712
0.5 | 0.1032 | 0.01592 | -0.0086 | 6.4824
1 | 0.1444 | 0.01604 | -0.0038 | 9.0025
1.5 | 0.2019 | 0.01608 | -0.0019 | 12.556
2 | 0.2295 | 0.01628 | 0.0055 | 14.0971
2.5 | 0.2977 | 0.01635 | 0.0054 | 18.208
3 | 0.3174 | 0.01663 | 0.0143 | 19.086
3.5 | 0.3662 | 0.01677 | 0.018 | 21.8366
4 | 0.4074 | 0.01689 | 0.0231 | 24.1208
4.5 | 0.4268 | 0.0171 | 0.0322 | 24.9591
5 | 0.4744 | 0.01724 | 0.0361 | 27.5174
5.5 | 0.5351 | 0.01719 | 0.0382 | 31.1286
6 | 0.5717 | 0.01741 | 0.044 | 32.8374
6.5 | 0.6209 | 0.0176 | 0.0474 | 35.2784
7 | 0.6589 | 0.01825 | 0.0511 | 36.1041
7.5 | 0.7148 | 0.01871 | 0.0521 | 38.2042
8 | 0.7734 | 0.01986 | 0.051 | 38.9426
8.5 | 0.8298 | 0.02237 | 0.0474 | 37.0943
9 | 0.8753 | 0.02721 | 0.0413 | 32.1683
9.5 | 0.8767 | 0.03261 | 0.0426 | 26.8844
10 | 0.8659 | 0.03707 | 0.0471 | 23.3585
10.5 | 0.862 | 0.04178 | 0.0502 | 20.6319
11 | 0.8631 | 0.0465 | 0.0526 | 18.5613
11.5 | 0.8677 | 0.05137 | 0.0543 | 16.8912
12 | 0.8706 | 0.05666 | 0.0554 | 15.3653
12.5 | 0.8744 | 0.06218 | 0.0562 | 14.0624
13 | 0.8781 | 0.068 | 0.0564 | 12.9132
13.5 | 0.8761 | 0.07471 | 0.0558 | 11.7267
14 | 0.8709 | 0.08206 | 0.0547 | 10.613
14.5 | 0.859 | 0.09058 | 0.0523 | 9.4833
15 | 0.8444 | 0.09979 | 0.049 | 8.4618
15.5 | 0.8152 | 0.11154 | 0.0437 | 7.3086
16 | 0.7952 | 0.12255 | 0.0382 | 6.4888
16.5 | 0.7441 | 0.13947 | 0.0282 | 5.3352
17 | 0.669 | 0.16376 | 0.014 | 4.0852
17.5 | 0.6672 | 0.17492 | 0.0081 | 3.8143
18 | 0.6525 | 0.19056 | -0.0003 | 3.4241

## 25. Re 500k Mach 0.00 (1)
BIGFOIL.COM POLAR EXPORT
NACA63A120
NACA63A120 |  |  |  | Cl Max: | 1.525 | at alpha= | 16 | deg
JavaFoil+Calcfoil stall+Eppler ext transition |  |  |  | L/D Max: | 85.222 | at alpha= | 8 | deg
Re: | 500000 |  |  | Cd Min: | 0.00866 | at alpha= | -0.5 | deg
Mach: | 0 |  |  | Cl=0 at alpha= | -0.81746 | deg
|  |  |  | @ Cl=0.1, Cd= | 0.0086975
|  |  |  | @ Cl=0.4, Cd= | 0.0090268
|  |  |  | @ Cl=0.6, Cd= | 0.0094353
alpha (deg) | Cl | Cd | Cm | Cl/Cd
-20 | -1.242 | 0.1585 | 0.012 | -7.835
-19.5 | -1.259 | 0.14615 | 0.012 | -8.612
-19 | -1.272 | 0.13462 | 0.012 | -9.452
-18.5 | -1.311 | 0.10872 | 0.013 | -12.054
-18 | -1.347 | 0.08628 | 0.013 | -15.606
-17.5 | -1.367 | 0.07316 | 0.012 | -18.68
-17 | -1.373 | 0.0654 | 0.012 | -21.001
-16.5 | -1.376 | 0.05908 | 0.011 | -23.291
-16 | -1.375 | 0.05358 | 0.011 | -25.657
-15.5 | -1.369 | 0.04857 | 0.01 | -28.189
-15 | -1.358 | 0.04473 | 0.009 | -30.366
-14.5 | -1.344 | 0.04139 | 0.008 | -32.459
-14 | -1.325 | 0.03822 | 0.007 | -34.667
-13.5 | -1.302 | 0.0358 | 0.007 | -36.367
-13 | -1.276 | 0.0332 | 0.006 | -38.441
-12.5 | -1.247 | 0.03093 | 0.005 | -40.314
-12 | -1.214 | 0.02916 | 0.004 | -41.63
-11.5 | -1.179 | 0.02713 | 0.003 | -43.445
-11 | -1.14 | 0.02554 | 0.002 | -44.626
-10.5 | -1.098 | 0.02398 | 0.001 | -45.812
-10 | -1.054 | 0.02261 | 0 | -46.608
-9.5 | -1.01 | 0.02007 | -0.001 | -50.329
-9 | -0.962 | 0.01877 | -0.002 | -51.256
-8.5 | -0.913 | 0.01743 | -0.003 | -52.388
-8 | -0.865 | 0.01567 | -0.004 | -55.187
-7.5 | -0.817 | 0.0113 | -0.005 | -72.36
-7 | -0.761 | 0.01081 | -0.006 | -70.365
-6.5 | -0.704 | 0.00906 | -0.007 | -77.673
-6 | -0.65 | 0.0098 | -0.008 | -66.275
-5.5 | -0.588 | 0.00949 | -0.009 | -61.97
-5 | -0.526 | 0.00928 | -0.01 | -56.716
-4.5 | -0.464 | 0.00912 | -0.011 | -50.879
-4 | -0.401 | 0.00895 | -0.012 | -44.816
-3.5 | -0.338 | 0.00889 | -0.013 | -38.065
-3 | -0.276 | 0.00884 | -0.014 | -31.158
-2.5 | -0.212 | 0.00872 | -0.015 | -24.356
-2 | -0.149 | 0.00872 | -0.016 | -17.128
-1.5 | -0.086 | 0.00868 | -0.017 | -9.915
-1 | -0.023 | 0.00869 | -0.018 | -2.634
-0.5 | 0.04 | 0.00866 | -0.019 | 4.669
0 | 0.104 | 0.0087 | -0.02 | 11.929
0.5 | 0.167 | 0.00873 | -0.021 | 19.161
1 | 0.23 | 0.00875 | -0.022 | 26.275
1.5 | 0.293 | 0.00885 | -0.023 | 33.128
2 | 0.356 | 0.00895 | -0.024 | 39.795
2.5 | 0.419 | 0.00906 | -0.025 | 46.275
3 | 0.482 | 0.00912 | -0.026 | 52.867
3.5 | 0.545 | 0.00932 | -0.027 | 58.437
4 | 0.607 | 0.00945 | -0.028 | 64.298
4.5 | 0.67 | 0.00967 | -0.029 | 69.234
5 | 0.732 | 0.00994 | -0.03 | 73.628
5.5 | 0.785 | 0.01033 | -0.031 | 76.025
6 | 0.844 | 0.01064 | -0.032 | 79.313
6.5 | 0.902 | 0.01101 | -0.033 | 81.989
7 | 0.96 | 0.01147 | -0.034 | 83.674
7.5 | 1.015 | 0.01198 | -0.035 | 84.776
8 | 1.069 | 0.01255 | -0.036 | 85.222
8.5 | 1.112 | 0.01734 | -0.036 | 64.113
9 | 1.158 | 0.01928 | -0.037 | 60.084
9.5 | 1.203 | 0.02111 | -0.038 | 56.97
10 | 1.246 | 0.02254 | -0.038 | 55.289
10.5 | 1.286 | 0.02414 | -0.039 | 53.279
11 | 1.322 | 0.02672 | -0.04 | 49.473
11.5 | 1.357 | 0.02831 | -0.04 | 47.957
12 | 1.389 | 0.0304 | -0.041 | 45.7
12.5 | 1.419 | 0.03247 | -0.042 | 43.687
13 | 1.445 | 0.0344 | -0.043 | 42.005
13.5 | 1.467 | 0.0369 | -0.043 | 39.759
14 | 1.486 | 0.03961 | -0.044 | 37.522
14.5 | 1.502 | 0.04236 | -0.044 | 35.455
15 | 1.513 | 0.04569 | -0.045 | 33.117
15.5 | 1.521 | 0.04918 | -0.045 | 30.937
16 | 1.525 | 0.053 | -0.046 | 28.778
16.5 | 1.524 | 0.05778 | -0.046 | 26.381
17 | 1.516 | 0.0631 | -0.047 | 24.026
17.5 | 1.504 | 0.06906 | -0.047 | 21.777
18 | 1.487 | 0.07613 | -0.047 | 19.529
18.5 | 1.467 | 0.08393 | -0.047 | 17.478
19 | 1.442 | 0.09362 | -0.047 | 15.402
19.5 | 1.408 | 0.10753 | -0.046 | 13.096
20 | 1.357 | 0.13276 | -0.043 | 10.225

## 26. Re 500k Mach 0.00 (2)
BIGFOIL.COM POLAR EXPORT
NACA63A120
NACA63A120 |  |  |  | Cl Max: | 1.121 | at alpha= | 17 | deg
XFOIL ncrit=9 |  |  |  | L/D Max: | 71.3516 | at alpha= | 8 | deg
Re: | 500000 |  |  | Cd Min: | 0.10764 | at alpha= | 20 | deg
Mach: | 0 |  |  | Cl=0 at alpha= | -0.67732 | deg
|  |  |  | @ Cl=0.1, Cd= | 0.0094224
|  |  |  | @ Cl=0.4, Cd= | 0.0097759
|  |  |  | @ Cl=0.6, Cd= | 0.010228
alpha (deg) | Cl | Cd | Cm | Cl/Cd
-20 | -1.0128 | 0.10152 | -0.0462 | -9.9764
-19.5 | -1.0114 | 0.09538 | -0.0484 | -10.6039
-19 | -1.0132 | 0.08879 | -0.0507 | -11.4112
-18.5 | -1.0131 | 0.08251 | -0.0527 | -12.2785
-18 | -1.0105 | 0.07662 | -0.0545 | -13.1885
-17.5 | -1.0058 | 0.0711 | -0.056 | -14.1463
-17 | -1.0113 | 0.06482 | -0.0571 | -15.6017
-16.5 | -1.0068 | 0.05968 | -0.058 | -16.87
-16 | -0.9997 | 0.05503 | -0.0585 | -18.1665
-15.5 | -1.0007 | 0.04978 | -0.0586 | -20.1025
-15 | -0.9917 | 0.04574 | -0.0583 | -21.6812
-14.5 | -0.9892 | 0.04133 | -0.0576 | -23.9342
-14 | -0.982 | 0.03762 | -0.0564 | -26.1031
-13.5 | -0.975 | 0.03419 | -0.0546 | -28.5171
-13 | -0.9672 | 0.03115 | -0.0523 | -31.0498
-12.5 | -0.9573 | 0.02861 | -0.0494 | -33.4603
-12 | -0.9559 | 0.02607 | -0.045 | -36.6667
-11.5 | -0.9421 | 0.0238 | -0.0425 | -39.584
-11 | -0.8883 | 0.0212 | -0.0471 | -41.9009
-10.5 | -0.8421 | 0.01875 | -0.0501 | -44.912
-10 | -0.7865 | 0.01672 | -0.0542 | -47.0395
-9.5 | -0.7417 | 0.01494 | -0.0559 | -49.6452
-9 | -0.7099 | 0.01346 | -0.0542 | -52.7415
-8.5 | -0.6781 | 0.01195 | -0.0522 | -56.7448
-8 | -0.6355 | 0.01103 | -0.0513 | -57.6156
-7.5 | -0.5942 | 0.01044 | -0.0494 | -56.9157
-7 | -0.5508 | 0.01013 | -0.0474 | -54.3731
-6.5 | -0.5103 | 0.00992 | -0.0446 | -51.4415
-6 | -0.4718 | 0.00983 | -0.0412 | -47.9959
-5 | -0.3901 | 0.00966 | -0.0352 | -40.383
-4.5 | -0.3483 | 0.00961 | -0.0323 | -36.2435
-4 | -0.3036 | 0.00962 | -0.0301 | -31.5593
-3.5 | -0.2625 | 0.00956 | -0.027 | -27.4582
-3 | -0.2164 | 0.00951 | -0.025 | -22.755
-2.5 | -0.1712 | 0.00951 | -0.0228 | -18.0021
-2 | -0.1262 | 0.00946 | -0.0205 | -13.3404
-1.5 | -0.0768 | 0.00944 | -0.0193 | -8.1356
-1 | -0.0313 | 0.00942 | -0.0171 | -3.3227
-0.5 | 0.0172 | 0.0094 | -0.0156 | 1.8298
0 | 0.0637 | 0.00943 | -0.0137 | 6.755
0.5 | 0.1115 | 0.00942 | -0.0121 | 11.8365
1 | 0.159 | 0.0095 | -0.0104 | 16.7368
1.5 | 0.2049 | 0.00948 | -0.0083 | 21.6139
2 | 0.2552 | 0.00959 | -0.0073 | 26.6111
2.5 | 0.2983 | 0.00961 | -0.0047 | 31.0406
3 | 0.348 | 0.00971 | -0.0035 | 35.8393
3.5 | 0.3881 | 0.00976 | -0.0002 | 39.7643
4 | 0.4331 | 0.00982 | 0.0019 | 44.1039
4.5 | 0.4796 | 0.00994 | 0.0037 | 48.2495
5 | 0.5125 | 0.00998 | 0.0085 | 51.3527
5.5 | 0.5553 | 0.01007 | 0.011 | 55.144
6 | 0.6007 | 0.01023 | 0.0128 | 58.7195
6.5 | 0.6481 | 0.01043 | 0.0141 | 62.1381
7 | 0.6985 | 0.01067 | 0.0146 | 65.4639
7.5 | 0.7505 | 0.01094 | 0.0146 | 68.6015
8 | 0.8077 | 0.01132 | 0.0132 | 71.3516
9 | 0.8993 | 0.0128 | 0.0138 | 70.2578
9.5 | 0.9537 | 0.01479 | 0.0102 | 64.4828
10 | 1.0015 | 0.01766 | 0.007 | 56.7101
10.5 | 1.0027 | 0.01962 | 0.0136 | 51.106
11 | 1.0083 | 0.02202 | 0.0184 | 45.7902
11.5 | 1.0215 | 0.02437 | 0.0218 | 41.9163
12 | 1.0335 | 0.02705 | 0.0247 | 38.207
12.5 | 1.046 | 0.0299 | 0.027 | 34.9833
13 | 1.0579 | 0.033 | 0.029 | 32.0576
13.5 | 1.0708 | 0.03619 | 0.0306 | 29.5883
14 | 1.0822 | 0.03967 | 0.0319 | 27.2801
14.5 | 1.0921 | 0.04346 | 0.0328 | 25.1289
15 | 1.1023 | 0.04739 | 0.0334 | 23.2602
15.5 | 1.1078 | 0.05195 | 0.0338 | 21.3244
16 | 1.1125 | 0.05678 | 0.0338 | 19.5932
16.5 | 1.118 | 0.06168 | 0.0336 | 18.1258
17 | 1.121 | 0.06705 | 0.033 | 16.7189
17.5 | 1.1185 | 0.07321 | 0.032 | 15.278
18 | 1.1191 | 0.07924 | 0.0307 | 14.1229
18.5 | 1.1143 | 0.08608 | 0.029 | 12.9449
19 | 1.1101 | 0.09303 | 0.027 | 11.9327
19.5 | 1.1069 | 0.10006 | 0.0248 | 11.0624
20 | 1.1011 | 0.10764 | 0.0219 | 10.2295

## 27. Re 500k Mach 0.10 (1)
BIGFOIL.COM POLAR EXPORT
NACA63A120
NACA63A120 |  |  |  | Cl Max: | 1.51 | at alpha= | 16 | deg
JavaFoil+Calcfoil stall+Eppler ext transition |  |  |  | L/D Max: | 84.817 | at alpha= | 8 | deg
Re: | 500000 |  |  | Cd Min: | 0.0087 | at alpha= | -1 | deg
Mach: | 0.1 |  |  | Cl=0 at alpha= | -0.82031 | deg
|  |  |  | @ Cl=0.1, Cd= | 0.0087094
|  |  |  | @ Cl=0.4, Cd= | 0.0090367
|  |  |  | @ Cl=0.6, Cd= | 0.0095093
alpha (deg) | Cl | Cd | Cm | Cl/Cd
-20 | -1.206 | 0.16247 | 0.012 | -7.424
-19.5 | -1.216 | 0.15699 | 0.011 | -7.743
-19 | -1.239 | 0.14054 | 0.012 | -8.817
-18.5 | -1.253 | 0.12965 | 0.011 | -9.667
-18 | -1.298 | 0.10097 | 0.012 | -12.853
-17.5 | -1.335 | 0.07969 | 0.012 | -16.756
-17 | -1.35 | 0.06969 | 0.012 | -19.372
-16.5 | -1.357 | 0.06178 | 0.011 | -21.971
-16 | -1.36 | 0.05547 | 0.011 | -24.522
-15.5 | -1.357 | 0.05051 | 0.01 | -26.869
-15 | -1.35 | 0.0459 | 0.009 | -29.41
-14.5 | -1.337 | 0.04236 | 0.008 | -31.572
-14 | -1.32 | 0.03951 | 0.007 | -33.404
-13.5 | -1.3 | 0.03653 | 0.007 | -35.582
-13 | -1.275 | 0.03382 | 0.006 | -37.702
-12.5 | -1.247 | 0.03145 | 0.005 | -39.651
-12 | -1.215 | 0.02962 | 0.004 | -41.024
-11.5 | -1.18 | 0.02759 | 0.003 | -42.774
-11 | -1.142 | 0.02592 | 0.002 | -44.064
-10.5 | -1.101 | 0.02432 | 0.001 | -45.276
-10 | -1.057 | 0.02291 | 0 | -46.12
-9.5 | -1.01 | 0.02146 | -0.001 | -47.078
-9 | -0.965 | 0.01902 | -0.002 | -50.74
-8.5 | -0.916 | 0.01765 | -0.003 | -51.886
-8 | -0.868 | 0.01584 | -0.004 | -54.788
-7.5 | -0.821 | 0.0114 | -0.005 | -72.02
-7 | -0.764 | 0.01089 | -0.006 | -70.148
-6.5 | -0.707 | 0.01048 | -0.007 | -67.409
-6 | -0.653 | 0.00992 | -0.008 | -65.821
-5.5 | -0.591 | 0.00957 | -0.009 | -61.743
-5 | -0.529 | 0.00935 | -0.01 | -56.566
-4.5 | -0.466 | 0.00915 | -0.011 | -50.974
-4 | -0.403 | 0.00901 | -0.012 | -44.778
-3.5 | -0.34 | 0.00891 | -0.013 | -38.197
-3 | -0.277 | 0.00886 | -0.014 | -31.263
-2.5 | -0.214 | 0.00875 | -0.015 | -24.414
-2 | -0.15 | 0.00872 | -0.016 | -17.201
-1.5 | -0.087 | 0.00873 | -0.017 | -9.916
-1 | -0.023 | 0.0087 | -0.018 | -2.644
-0.5 | 0.041 | 0.0087 | -0.019 | 4.671
0 | 0.104 | 0.00871 | -0.02 | 11.978
0.5 | 0.168 | 0.00877 | -0.021 | 19.154
1 | 0.231 | 0.00879 | -0.022 | 26.294
1.5 | 0.295 | 0.00886 | -0.023 | 33.24
2 | 0.358 | 0.00897 | -0.024 | 39.917
2.5 | 0.421 | 0.00907 | -0.025 | 46.452
3 | 0.484 | 0.0092 | -0.026 | 52.65
3.5 | 0.548 | 0.00935 | -0.027 | 58.588
4 | 0.61 | 0.00954 | -0.028 | 63.989
4.5 | 0.673 | 0.00969 | -0.029 | 69.465
5 | 0.735 | 0.00997 | -0.031 | 73.736
5.5 | 0.789 | 0.01038 | -0.031 | 75.964
6 | 0.848 | 0.0107 | -0.032 | 79.227
6.5 | 0.906 | 0.01109 | -0.033 | 81.715
7 | 0.964 | 0.01155 | -0.034 | 83.472
7.5 | 1.02 | 0.01207 | -0.035 | 84.471
8 | 1.074 | 0.01266 | -0.036 | 84.817
8.5 | 1.116 | 0.01759 | -0.036 | 63.43
9 | 1.162 | 0.01957 | -0.037 | 59.356
9.5 | 1.206 | 0.02139 | -0.038 | 56.405
10 | 1.249 | 0.02287 | -0.039 | 54.636
10.5 | 1.289 | 0.02452 | -0.039 | 52.569
11 | 1.324 | 0.02716 | -0.04 | 48.74
11.5 | 1.359 | 0.02881 | -0.041 | 47.163
12 | 1.39 | 0.03102 | -0.041 | 44.811
12.5 | 1.418 | 0.03302 | -0.042 | 42.957
13 | 1.443 | 0.03503 | -0.043 | 41.203
13.5 | 1.464 | 0.03778 | -0.043 | 38.752
14 | 1.481 | 0.04044 | -0.044 | 36.634
14.5 | 1.495 | 0.04331 | -0.045 | 34.517
15 | 1.504 | 0.04703 | -0.045 | 31.972
15.5 | 1.509 | 0.05069 | -0.046 | 29.761
16 | 1.51 | 0.05499 | -0.046 | 27.454
16.5 | 1.505 | 0.05966 | -0.046 | 25.232
17 | 1.493 | 0.0656 | -0.047 | 22.763
17.5 | 1.476 | 0.07234 | -0.047 | 20.404
18 | 1.453 | 0.08072 | -0.047 | 17.999
18.5 | 1.43 | 0.08879 | -0.047 | 16.1
19 | 1.387 | 0.10627 | -0.045 | 13.05
19.5 | 1.351 | 0.12108 | -0.044 | 11.157
20 | 1.299 | 0.14617 | -0.041 | 8.89

## 28. Re 500k Mach 0.10 (2)
BIGFOIL.COM POLAR EXPORT
NACA63A120
NACA63A120 |  |  |  | Cl Max: | 1.1122 | at alpha= | 17 | deg
XFOIL ncrit=9 |  |  |  | L/D Max: | 71.6347 | at alpha= | 8.5 | deg
Re: | 500000 |  |  | Cd Min: | 0.11114 | at alpha= | 20 | deg
Mach: | 0.1 |  |  | Cl=0 at alpha= | -0.67364 | deg
|  |  |  | @ Cl=0.1, Cd= | 0.0094549
|  |  |  | @ Cl=0.4, Cd= | 0.0098221
|  |  |  | @ Cl=0.6, Cd= | 0.010282
alpha (deg) | Cl | Cd | Cm | Cl/Cd
-20 | -1.0001 | 0.10477 | -0.046 | -9.5457
-19.5 | -1.0001 | 0.09821 | -0.0486 | -10.1833
-19 | -1.0015 | 0.09165 | -0.0508 | -10.9274
-18.5 | -1.0015 | 0.08525 | -0.0529 | -11.7478
-18 | -0.9994 | 0.07922 | -0.0549 | -12.6155
-17.5 | -0.996 | 0.07343 | -0.0565 | -13.5639
-17 | -1.0001 | 0.06719 | -0.0577 | -14.8847
-16.5 | -0.9977 | 0.06172 | -0.0587 | -16.1649
-16 | -0.991 | 0.05693 | -0.0592 | -17.4073
-15.5 | -0.9926 | 0.0515 | -0.0595 | -19.2738
-15 | -0.9854 | 0.04719 | -0.0593 | -20.8815
-14.5 | -0.9819 | 0.04277 | -0.0586 | -22.9577
-14 | -0.9748 | 0.03893 | -0.0576 | -25.0398
-13.5 | -0.9669 | 0.03546 | -0.056 | -27.2673
-13 | -0.9597 | 0.03228 | -0.0537 | -29.7305
-12.5 | -0.953 | 0.02941 | -0.0507 | -32.4039
-12 | -0.9501 | 0.02684 | -0.0466 | -35.3987
-11 | -0.8872 | 0.02173 | -0.0481 | -40.8283
-10.5 | -0.8404 | 0.01924 | -0.0512 | -43.6798
-10 | -0.7845 | 0.01711 | -0.0555 | -45.8504
-9.5 | -0.7398 | 0.01523 | -0.0573 | -48.5752
-9 | -0.7086 | 0.01368 | -0.0555 | -51.7982
-8.5 | -0.6777 | 0.01215 | -0.0534 | -55.7778
-8 | -0.6362 | 0.01113 | -0.0524 | -57.1608
-7.5 | -0.5949 | 0.01052 | -0.0505 | -56.5494
-7 | -0.5512 | 0.0102 | -0.0484 | -54.0392
-6.5 | -0.5108 | 0.00997 | -0.0455 | -51.2337
-6 | -0.4731 | 0.00987 | -0.0419 | -47.9331
-5.5 | -0.4301 | 0.00979 | -0.0393 | -43.9326
-5 | -0.3909 | 0.00971 | -0.0358 | -40.2575
-4.5 | -0.3498 | 0.00965 | -0.0327 | -36.2487
-4 | -0.3058 | 0.00966 | -0.0302 | -31.6563
-3.5 | -0.2631 | 0.0096 | -0.0274 | -27.4062
-3 | -0.2176 | 0.00954 | -0.0252 | -22.8092
-2 | -0.1268 | 0.00949 | -0.0207 | -13.3614
-1.5 | -0.0781 | 0.00948 | -0.0192 | -8.2384
-1 | -0.0312 | 0.00945 | -0.0173 | -3.3016
-0.5 | 0.0166 | 0.00943 | -0.0156 | 1.7603
0 | 0.0648 | 0.00947 | -0.0139 | 6.8427
0.5 | 0.1115 | 0.00945 | -0.012 | 11.7989
1 | 0.16 | 0.00955 | -0.0105 | 16.7539
1.5 | 0.2054 | 0.00952 | -0.0082 | 21.5756
2 | 0.2546 | 0.00962 | -0.0069 | 26.4657
2.5 | 0.2993 | 0.00964 | -0.0045 | 31.0477
3 | 0.3481 | 0.00974 | -0.0031 | 35.7392
3.5 | 0.3891 | 0.00981 | 0.0001 | 39.6636
4 | 0.434 | 0.00986 | 0.0024 | 44.0162
4.5 | 0.4796 | 0.00998 | 0.0045 | 48.0561
5 | 0.514 | 0.01003 | 0.009 | 51.2463
5.5 | 0.5568 | 0.01012 | 0.0115 | 55.0198
6 | 0.6022 | 0.01029 | 0.0135 | 58.5228
6.5 | 0.6496 | 0.0105 | 0.0148 | 61.8667
7 | 0.6999 | 0.01074 | 0.0155 | 65.1676
7.5 | 0.7518 | 0.01103 | 0.0156 | 68.1596
8 | 0.8097 | 0.01142 | 0.0141 | 70.9019
8.5 | 0.8589 | 0.01199 | 0.0141 | 71.6347
9 | 0.8989 | 0.01301 | 0.0152 | 69.093
9.5 | 0.952 | 0.01517 | 0.0116 | 62.7554
10 | 0.9969 | 0.01808 | 0.0089 | 55.1383
10.5 | 0.9991 | 0.02013 | 0.0152 | 49.6324
11 | 1.0053 | 0.0226 | 0.0198 | 44.4823
11.5 | 1.0176 | 0.0251 | 0.0231 | 40.5418
12 | 1.0286 | 0.02792 | 0.026 | 36.841
12.5 | 1.0403 | 0.03092 | 0.0283 | 33.6449
13 | 1.0519 | 0.03413 | 0.0303 | 30.8204
13.5 | 1.0646 | 0.03744 | 0.0318 | 28.4348
14 | 1.0758 | 0.04102 | 0.0329 | 26.2262
14.5 | 1.0862 | 0.04487 | 0.0338 | 24.2077
15 | 1.0962 | 0.04891 | 0.0343 | 22.4126
15.5 | 1.1012 | 0.05362 | 0.0347 | 20.5371
16 | 1.1065 | 0.05846 | 0.0346 | 18.9275
16.5 | 1.1059 | 0.06416 | 0.0342 | 17.2366
17 | 1.1122 | 0.06926 | 0.0336 | 16.0583
17.5 | 1.108 | 0.07574 | 0.0324 | 14.629
18 | 1.1085 | 0.08189 | 0.031 | 13.5365
18.5 | 1.1002 | 0.08928 | 0.0291 | 12.323
19 | 1.0985 | 0.09606 | 0.027 | 11.4356
19.5 | 1.0944 | 0.10329 | 0.0246 | 10.5954
20 | 1.0872 | 0.11114 | 0.0216 | 9.7823

## 29. Re 500k Mach 0.25 (1)
BIGFOIL.COM POLAR EXPORT
NACA63A120
NACA63A120 |  |  |  | Cl Max: | 1.434 | at alpha= | 14 | deg
JavaFoil+Calcfoil stall+Eppler ext transition |  |  |  | L/D Max: | 82.532 | at alpha= | 7.5 | deg
Re: | 500000 |  |  | Cd Min: | 0.0088 | at alpha= | -0.5 | deg
Mach: | 0.25 |  |  | Cl=0 at alpha= | -0.81818 | deg
|  |  |  | @ Cl=0.1, Cd= | 0.0088446
|  |  |  | @ Cl=0.4, Cd= | 0.0091845
|  |  |  | @ Cl=0.6, Cd= | 0.0096445
alpha (deg) | Cl | Cd | Cm | Cl/Cd
-19 | -0.973 | 0.179 | 0.009 | -5.436
-18.5 | -1.012 | 0.16808 | 0.009 | -6.022
-18 | -1.046 | 0.15664 | 0.009 | -6.679
-17.5 | -1.08 | 0.14423 | 0.009 | -7.488
-17 | -1.109 | 0.13258 | 0.009 | -8.362
-16.5 | -1.14 | 0.11747 | 0.009 | -9.708
-16 | -1.221 | 0.07836 | 0.01 | -15.579
-15.5 | -1.25 | 0.06594 | 0.01 | -18.957
-15 | -1.272 | 0.05579 | 0.009 | -22.807
-14.5 | -1.278 | 0.05043 | 0.008 | -25.35
-14 | -1.279 | 0.04531 | 0.008 | -28.233
-13.5 | -1.272 | 0.04139 | 0.007 | -30.738
-13 | -1.26 | 0.03765 | 0.006 | -33.457
-12.5 | -1.24 | 0.03504 | 0.005 | -35.375
-12 | -1.216 | 0.03241 | 0.004 | -37.501
-11.5 | -1.186 | 0.03016 | 0.003 | -39.326
-11 | -1.152 | 0.0281 | 0.002 | -41
-10.5 | -1.114 | 0.02634 | 0.001 | -42.292
-10 | -1.071 | 0.02461 | 0 | -43.532
-9.5 | -1.026 | 0.02303 | -0.001 | -44.564
-9 | -0.981 | 0.02036 | -0.002 | -48.203
-8.5 | -0.932 | 0.01898 | -0.003 | -49.095
-8 | -0.882 | 0.01725 | -0.004 | -51.156
-7.5 | -0.837 | 0.01328 | -0.005 | -63.036
-7 | -0.782 | 0.01133 | -0.006 | -69.014
-6.5 | -0.723 | 0.01084 | -0.007 | -66.672
-6 | -0.663 | 0.01044 | -0.008 | -63.55
-5.5 | -0.607 | 0.00985 | -0.009 | -61.61
-5 | -0.543 | 0.00962 | -0.01 | -56.439
-4.5 | -0.479 | 0.00938 | -0.011 | -51.071
-4 | -0.414 | 0.00918 | -0.012 | -45.15
-3.5 | -0.349 | 0.00904 | -0.013 | -38.671
-3 | -0.284 | 0.00901 | -0.014 | -31.577
-2.5 | -0.219 | 0.00888 | -0.015 | -24.707
-2 | -0.154 | 0.00887 | -0.016 | -17.375
-1.5 | -0.089 | 0.00887 | -0.018 | -10.021
-1 | -0.024 | 0.00884 | -0.019 | -2.674
-0.5 | 0.042 | 0.0088 | -0.02 | 4.744
0 | 0.107 | 0.00885 | -0.021 | 12.116
0.5 | 0.173 | 0.00887 | -0.022 | 19.47
1 | 0.237 | 0.00893 | -0.023 | 26.603
1.5 | 0.303 | 0.00902 | -0.024 | 33.54
2 | 0.368 | 0.00915 | -0.025 | 40.194
2.5 | 0.433 | 0.00922 | -0.026 | 46.957
3 | 0.498 | 0.00939 | -0.027 | 53.029
3.5 | 0.562 | 0.00951 | -0.028 | 59.114
4 | 0.627 | 0.00974 | -0.029 | 64.363
4.5 | 0.685 | 0.01011 | -0.03 | 67.736
5 | 0.746 | 0.01038 | -0.031 | 71.914
5.5 | 0.808 | 0.01072 | -0.032 | 75.364
6 | 0.869 | 0.01106 | -0.033 | 78.562
6.5 | 0.928 | 0.01153 | -0.034 | 80.489
7 | 0.987 | 0.01205 | -0.035 | 81.951
7.5 | 1.043 | 0.01264 | -0.036 | 82.532
8 | 1.097 | 0.01334 | -0.037 | 82.283
8.5 | 1.136 | 0.01923 | -0.037 | 59.069
9 | 1.182 | 0.02125 | -0.038 | 55.607
9.5 | 1.225 | 0.02302 | -0.039 | 53.208
10 | 1.265 | 0.02483 | -0.039 | 50.963
10.5 | 1.3 | 0.02765 | -0.04 | 47.028
11 | 1.333 | 0.02966 | -0.041 | 44.95
11.5 | 1.363 | 0.03178 | -0.041 | 42.886
12 | 1.388 | 0.03421 | -0.042 | 40.573
12.5 | 1.408 | 0.03676 | -0.043 | 38.291
13 | 1.423 | 0.03904 | -0.044 | 36.441
13.5 | 1.432 | 0.04219 | -0.044 | 33.933
14 | 1.434 | 0.04612 | -0.045 | 31.093
14.5 | 1.43 | 0.05024 | -0.045 | 28.468
15 | 1.419 | 0.05518 | -0.046 | 25.723
15.5 | 1.401 | 0.0613 | -0.046 | 22.855
16 | 1.375 | 0.06835 | -0.046 | 20.121
16.5 | 1.335 | 0.07936 | -0.045 | 16.825
17 | 1.267 | 0.10104 | -0.043 | 12.541
17.5 | 1.173 | 0.13943 | -0.035 | 8.412
18 | 1.125 | 0.15244 | -0.034 | 7.38
18.5 | 1.07 | 0.16882 | -0.03 | 6.339
19 | 1.018 | 0.17951 | -0.028 | 5.671

## 30. Re 500k Mach 0.25 (2)
BIGFOIL.COM POLAR EXPORT
NACA63A120
NACA63A120 |  |  |  | Cl Max: | 1.0587 | at alpha= | 16.5 | deg
XFOIL ncrit=9 |  |  |  | L/D Max: | 67.5352 | at alpha= | 8 | deg
Re: | 500000 |  |  | Cd Min: | 0.12833 | at alpha= | 20 | deg
Mach: | 0.25 |  |  | Cl=0 at alpha= | -0.64889 | deg
|  |  |  | @ Cl=0.1, Cd= | 0.0096781
|  |  |  | @ Cl=0.4, Cd= | 0.010062
|  |  |  | @ Cl=0.6, Cd= | 0.010622
alpha (deg) | Cl | Cd | Cm | Cl/Cd
-20 | -0.9193 | 0.12452 | -0.0423 | -7.3827
-19.5 | -0.9319 | 0.11496 | -0.0472 | -8.1063
-19 | -0.9365 | 0.10745 | -0.0502 | -8.7157
-18.5 | -0.9394 | 0.10013 | -0.0531 | -9.3818
-18 | -0.9409 | 0.09303 | -0.0558 | -10.1139
-17.5 | -0.9431 | 0.08599 | -0.0583 | -10.9676
-17 | -0.9431 | 0.07957 | -0.06 | -11.8525
-16.5 | -0.946 | 0.07308 | -0.0615 | -12.9447
-16 | -0.9448 | 0.06716 | -0.0627 | -14.0679
-15.5 | -0.9438 | 0.06145 | -0.0634 | -15.3588
-15 | -0.9438 | 0.05593 | -0.0637 | -16.8747
-14.5 | -0.9376 | 0.0512 | -0.0636 | -18.3125
-14 | -0.935 | 0.0464 | -0.0631 | -20.1509
-13.5 | -0.9315 | 0.042 | -0.062 | -22.1786
-13 | -0.9274 | 0.03802 | -0.0603 | -24.3924
-12.5 | -0.9202 | 0.03466 | -0.0579 | -26.5493
-12 | -0.9154 | 0.03161 | -0.0546 | -28.9592
-11.5 | -0.9219 | 0.02878 | -0.0492 | -32.0327
-11 | -0.8724 | 0.02541 | -0.0535 | -34.3329
-10.5 | -0.8286 | 0.02216 | -0.0571 | -37.3917
-10 | -0.7733 | 0.01944 | -0.0619 | -39.7788
-9.5 | -0.728 | 0.01701 | -0.0645 | -42.7984
-9 | -0.6988 | 0.01506 | -0.063 | -46.4011
-8.5 | -0.6733 | 0.01327 | -0.0603 | -50.7385
-8 | -0.6341 | 0.01188 | -0.0592 | -53.3754
-7.5 | -0.5959 | 0.01102 | -0.0567 | -54.0744
-6.5 | -0.5115 | 0.0103 | -0.0511 | -49.6602
-6 | -0.4747 | 0.01011 | -0.0469 | -46.9535
-5.5 | -0.4378 | 0.01003 | -0.0425 | -43.6491
-5 | -0.3967 | 0.00998 | -0.0389 | -39.7495
-4.5 | -0.3563 | 0.00992 | -0.0352 | -35.9173
-4 | -0.3122 | 0.00983 | -0.0323 | -31.7599
-3.5 | -0.2671 | 0.00981 | -0.0295 | -27.2273
-3 | -0.2248 | 0.00978 | -0.0261 | -22.9857
-2.5 | -0.1784 | 0.00975 | -0.0236 | -18.2974
-2 | -0.1281 | 0.00972 | -0.022 | -13.179
-1.5 | -0.0834 | 0.00969 | -0.0192 | -8.6068
-1 | -0.0316 | 0.00966 | -0.018 | -3.2712
-0.5 | 0.0134 | 0.00966 | -0.0152 | 1.3872
0 | 0.064 | 0.00964 | -0.0137 | 6.639
0.5 | 0.1112 | 0.00969 | -0.0115 | 11.4757
1 | 0.1602 | 0.00969 | -0.0096 | 16.5325
1.5 | 0.2099 | 0.00976 | -0.0079 | 21.5061
2 | 0.2555 | 0.0098 | -0.0053 | 26.0714
2.5 | 0.3079 | 0.0099 | -0.0042 | 31.101
3 | 0.3486 | 0.00997 | -0.0006 | 34.9649
3.5 | 0.3981 | 0.01006 | 0.0012 | 39.5726
4 | 0.4396 | 0.0101 | 0.0046 | 43.5248
4.5 | 0.4785 | 0.0102 | 0.0086 | 46.9118
5 | 0.5217 | 0.0103 | 0.0117 | 50.6505
5.5 | 0.5658 | 0.01047 | 0.0144 | 54.0401
6 | 0.6086 | 0.01066 | 0.0174 | 57.0919
6.5 | 0.6572 | 0.01089 | 0.019 | 60.3489
7 | 0.7101 | 0.01118 | 0.0195 | 63.5152
8 | 0.8165 | 0.01209 | 0.0195 | 67.5352
8.5 | 0.8605 | 0.01293 | 0.0205 | 66.5507
9 | 0.8912 | 0.01442 | 0.0229 | 61.8031
9.5 | 0.9437 | 0.0172 | 0.0185 | 54.8663
10 | 0.9753 | 0.02063 | 0.0179 | 47.2758
10.5 | 0.9784 | 0.02334 | 0.023 | 41.9195
11 | 0.9837 | 0.0264 | 0.027 | 37.2614
11.5 | 0.9956 | 0.02936 | 0.0299 | 33.9101
12 | 1.0062 | 0.03264 | 0.0323 | 30.8272
12.5 | 1.0163 | 0.0362 | 0.0343 | 28.0746
13 | 1.027 | 0.03991 | 0.0359 | 25.7329
13.5 | 1.0359 | 0.04398 | 0.0372 | 23.5539
14 | 1.0451 | 0.04822 | 0.038 | 21.6736
14.5 | 1.0519 | 0.05286 | 0.0385 | 19.8997
15 | 1.0584 | 0.05775 | 0.0386 | 18.3273
15.5 | 1.0567 | 0.06365 | 0.0384 | 16.6017
16 | 1.0583 | 0.06946 | 0.0378 | 15.2361
16.5 | 1.0587 | 0.07559 | 0.0368 | 14.0058
17 | 1.0557 | 0.08233 | 0.0354 | 12.8228
17.5 | 1.0542 | 0.0891 | 0.0337 | 11.8316
18 | 1.0452 | 0.09699 | 0.0313 | 10.7764
18.5 | 1.0409 | 0.10441 | 0.0289 | 9.9694
19 | 1.0379 | 0.11199 | 0.026 | 9.2678
19.5 | 1.0324 | 0.11992 | 0.0228 | 8.6091
20 | 1.0252 | 0.12833 | 0.019 | 7.9888

## 31. Re 500k Mach 0.50 (1)
BIGFOIL.COM POLAR EXPORT
NACA63A120
NACA63A120 |  |  |  | Cl Max: | 1.242 | at alpha= | 9.5 | deg
JavaFoil+Calcfoil stall+Eppler ext transition |  |  |  | L/D Max: | 73.446 | at alpha= | 6.5 | deg
Re: | 500000 |  |  | Cd Min: | 0.00872 | at alpha= | 2 | deg
Mach: | 0.5 |  |  | Cl=0 at alpha= | -0.82192 | deg
|  |  |  | @ Cl=0.1, Cd= | 0.0094527
|  |  |  | @ Cl=0.4, Cd= | 0.0088306
|  |  |  | @ Cl=0.6, Cd= | 0.010721
alpha (deg) | Cl | Cd | Cm | Cl/Cd
-20 | -1.105 | 0.23432 | 0.013 | -4.718
-19.5 | -1.076 | 0.23027 | 0.012 | -4.671
-19 | -1.047 | 0.22291 | 0.011 | -4.695
-18.5 | -1.019 | 0.22419 | 0.011 | -4.543
-18 | -0.991 | 0.21947 | 0.01 | -4.514
-17.5 | -0.961 | 0.20352 | 0.009 | -4.72
-17 | -0.932 | 0.20011 | 0.009 | -4.658
-16.5 | -0.904 | 0.18937 | 0.008 | -4.774
-16 | -0.876 | 0.18352 | 0.007 | -4.774
-15.5 | -0.845 | 0.18121 | 0.006 | -4.666
-15 | -0.817 | 0.17529 | 0.006 | -4.661
-14.5 | -0.789 | 0.1708 | 0.005 | -4.619
-14 | -0.759 | 0.15367 | 0.004 | -4.94
-13.5 | -0.731 | 0.15034 | 0.004 | -4.861
-13 | -0.701 | 0.14263 | 0.003 | -4.917
-12.5 | -0.673 | 0.13698 | 0.003 | -4.911
-12 | -0.643 | 0.12442 | 0.002 | -5.171
-11.5 | -0.615 | 0.11214 | 0.002 | -5.486
-11 | -0.758 | 0.08943 | 0.001 | -8.481
-10.5 | -1.033 | 0.04046 | 0.001 | -25.533
-10 | -1.059 | 0.03567 | 0 | -29.702
-9.5 | -1.051 | 0.03214 | -0.001 | -32.704
-9 | -1.025 | 0.02941 | -0.002 | -34.851
-8.5 | -0.987 | 0.02686 | -0.003 | -36.756
-8 | -0.944 | 0.02347 | -0.004 | -40.221
-7.5 | -0.893 | 0.02135 | -0.005 | -41.834
-7 | -0.839 | 0.01897 | -0.006 | -44.249
-6.5 | -0.793 | 0.01291 | -0.008 | -61.453
-6 | -0.73 | 0.01217 | -0.009 | -59.967
-5.5 | -0.664 | 0.01157 | -0.01 | -57.365
-5 | -0.595 | 0.01108 | -0.011 | -53.729
-4.5 | -0.526 | 0.01072 | -0.012 | -49.121
-4 | -0.457 | 0.01037 | -0.013 | -44.006
-3.5 | -0.386 | 0.00903 | -0.015 | -42.802
-3 | -0.318 | 0.00971 | -0.016 | -32.728
-2.5 | -0.245 | 0.00957 | -0.017 | -25.608
-2 | -0.172 | 0.00952 | -0.018 | -18.092
-1.5 | -0.099 | 0.00943 | -0.02 | -10.531
-1 | -0.026 | 0.00944 | -0.021 | -2.797
-0.5 | 0.047 | 0.00946 | -0.022 | 4.936
0 | 0.12 | 0.00945 | -0.023 | 12.684
0.5 | 0.193 | 0.00954 | -0.024 | 20.24
1 | 0.265 | 0.0096 | -0.026 | 27.642
1.5 | 0.338 | 0.00981 | -0.027 | 34.437
2 | 0.407 | 0.00872 | -0.028 | 46.613
2.5 | 0.478 | 0.0103 | -0.029 | 46.366
3 | 0.548 | 0.01056 | -0.03 | 51.899
3.5 | 0.619 | 0.01078 | -0.031 | 57.394
4 | 0.688 | 0.01108 | -0.032 | 62.146
4.5 | 0.757 | 0.01145 | -0.033 | 66.132
5 | 0.826 | 0.01188 | -0.034 | 69.507
5.5 | 0.892 | 0.01246 | -0.035 | 71.645
6 | 0.958 | 0.0131 | -0.036 | 73.095
6.5 | 1.02 | 0.01389 | -0.037 | 73.446
7 | 1.08 | 0.01487 | -0.038 | 72.619
7.5 | 1.122 | 0.02165 | -0.039 | 51.821
8 | 1.165 | 0.02498 | -0.04 | 46.654
8.5 | 1.204 | 0.02752 | -0.04 | 43.737
9 | 1.232 | 0.03021 | -0.041 | 40.788
9.5 | 1.242 | 0.03473 | -0.042 | 35.779
10 | 1.227 | 0.03892 | -0.043 | 31.516
10.5 | 1.15 | 0.04424 | -0.043 | 25.985
11 | 0.679 | 0.10124 | -0.017 | 6.705
11.5 | 0.707 | 0.11235 | -0.019 | 6.297
12 | 0.736 | 0.12486 | -0.02 | 5.892
12.5 | 0.765 | 0.13208 | -0.022 | 5.791
13 | 0.793 | 0.14289 | -0.023 | 5.551
13.5 | 0.823 | 0.14784 | -0.025 | 5.564
14 | 0.851 | 0.15662 | -0.026 | 5.432
14.5 | 0.88 | 0.17261 | -0.028 | 5.1

## 32. Re 500k Mach 0.50 (2)
BIGFOIL.COM POLAR EXPORT
NACA63A120
NACA63A120 |  |  |  | Cl Max: | 0.9196 | at alpha= | 13 | deg
XFOIL ncrit=9 |  |  |  | L/D Max: | 53.3648 | at alpha= | 7 | deg
Re: | 500000 |  |  | Cd Min: | 0.16122 | at alpha= | 18 | deg
Mach: | 0.5 |  |  | Cl=0 at alpha= | -0.59074 | deg
|  |  |  | @ Cl=0.1, Cd= | 0.010645
|  |  |  | @ Cl=0.4, Cd= | 0.011147
|  |  |  | @ Cl=0.6, Cd= | 0.012274
alpha (deg) | Cl | Cd | Cm | Cl/Cd
-16.5 | -0.6734 | 0.1297 | -0.0535 | -5.192
-16 | -0.7053 | 0.11662 | -0.0608 | -6.0478
-15.5 | -0.7306 | 0.1052 | -0.0665 | -6.9449
-15 | -0.751 | 0.09506 | -0.071 | -7.9003
-14.5 | -0.7679 | 0.08588 | -0.0743 | -8.9415
-14 | -0.7807 | 0.07767 | -0.0764 | -10.0515
-13.5 | -0.7869 | 0.07064 | -0.0774 | -11.1396
-13 | -0.7905 | 0.06433 | -0.0775 | -12.2882
-12.5 | -0.7942 | 0.05839 | -0.0769 | -13.6016
-12 | -0.7976 | 0.053 | -0.0754 | -15.0491
-11.5 | -0.8017 | 0.04831 | -0.0726 | -16.5949
-11 | -0.7696 | 0.04221 | -0.0766 | -18.2326
-10.5 | -0.7333 | 0.03663 | -0.0816 | -20.0191
-10 | -0.6828 | 0.03174 | -0.088 | -21.5123
-9.5 | -0.6533 | 0.02768 | -0.0896 | -23.6019
-9 | -0.6355 | 0.02418 | -0.0882 | -26.2821
-8.5 | -0.6194 | 0.02081 | -0.0864 | -29.7645
-8 | -0.6022 | 0.01766 | -0.0842 | -34.0997
-7.5 | -0.5819 | 0.01473 | -0.0822 | -39.5044
-7 | -0.5537 | 0.01293 | -0.0786 | -42.8229
-6.5 | -0.516 | 0.01205 | -0.0743 | -42.8216
-6 | -0.4749 | 0.01158 | -0.0695 | -41.0104
-5.5 | -0.438 | 0.01126 | -0.0634 | -38.8988
-5 | -0.4014 | 0.01105 | -0.057 | -36.3258
-4.5 | -0.3672 | 0.01097 | -0.05 | -33.4731
-4 | -0.328 | 0.01089 | -0.044 | -30.1194
-3.5 | -0.2906 | 0.01086 | -0.0377 | -26.7587
-3 | -0.2418 | 0.01081 | -0.0336 | -22.3682
-2.5 | -0.1956 | 0.01074 | -0.0292 | -18.2123
-2 | -0.1487 | 0.01071 | -0.025 | -13.8842
-1.5 | -0.0933 | 0.01066 | -0.0225 | -8.7523
-1 | -0.0451 | 0.01061 | -0.0187 | -4.2507
-0.5 | 0.01 | 0.01063 | -0.0162 | 0.94073
0 | 0.0578 | 0.01059 | -0.0123 | 5.458
0.5 | 0.1112 | 0.01066 | -0.0096 | 10.4315
1 | 0.16 | 0.01065 | -0.0059 | 15.0235
1.5 | 0.2097 | 0.01076 | -0.0024 | 19.4888
2 | 0.2604 | 0.0108 | 0.001 | 24.1111
2.5 | 0.3087 | 0.01094 | 0.0048 | 28.2176
3 | 0.3549 | 0.01102 | 0.0092 | 32.2051
3.5 | 0.3961 | 0.01113 | 0.0145 | 35.5885
4 | 0.4426 | 0.01133 | 0.0188 | 39.0644
4.5 | 0.4891 | 0.01152 | 0.0231 | 42.4566
5 | 0.5345 | 0.01179 | 0.0274 | 45.335
5.5 | 0.5802 | 0.01213 | 0.0316 | 47.8318
6 | 0.6325 | 0.01251 | 0.0343 | 50.5596
6.5 | 0.6839 | 0.01304 | 0.0367 | 52.4463
7 | 0.7359 | 0.01379 | 0.0386 | 53.3648
7.5 | 0.7828 | 0.01502 | 0.0402 | 52.1172
8 | 0.8117 | 0.01707 | 0.0433 | 47.5513
8.5 | 0.8232 | 0.0202 | 0.047 | 40.7525
9 | 0.8274 | 0.02407 | 0.0503 | 34.3747
9.5 | 0.8493 | 0.0288 | 0.0487 | 29.4896
10 | 0.8927 | 0.0349 | 0.0428 | 25.5788
10.5 | 0.8909 | 0.03963 | 0.0458 | 22.4804
11 | 0.8977 | 0.04412 | 0.0479 | 20.3468
11.5 | 0.9051 | 0.04886 | 0.0496 | 18.5244
12 | 0.9106 | 0.05401 | 0.0508 | 16.8598
12.5 | 0.9156 | 0.05947 | 0.0515 | 15.396
13 | 0.9196 | 0.06528 | 0.0518 | 14.087
13.5 | 0.9194 | 0.07173 | 0.0514 | 12.8175
14 | 0.9189 | 0.07852 | 0.0506 | 11.7028
14.5 | 0.9138 | 0.08599 | 0.0492 | 10.6268
15 | 0.9054 | 0.09424 | 0.047 | 9.6074
15.5 | 0.8977 | 0.10265 | 0.0442 | 8.7453
16 | 0.882 | 0.11242 | 0.0403 | 7.8456
16.5 | 0.8662 | 0.12265 | 0.0356 | 7.0624
17 | 0.8505 | 0.13341 | 0.0299 | 6.3751
17.5 | 0.8242 | 0.14625 | 0.0225 | 5.6356
18 | 0.7905 | 0.16122 | 0.0134 | 4.9032

## 33. Re 750k Mach 0.00 (1)
BIGFOIL.COM POLAR EXPORT
NACA63A120
NACA63A120 |  |  |  | Cl Max: | 1.534 | at alpha= | 16 | deg
JavaFoil+Calcfoil stall+Eppler ext transition |  |  |  | L/D Max: | 94.655 | at alpha= | 7.5 | deg
Re: | 750000 |  |  | Cd Min: | 0.00774 | at alpha= | -0.5 | deg
Mach: | 0 |  |  | Cl=0 at alpha= | -0.81746 | deg
|  |  |  | @ Cl=0.1, Cd= | 0.0077494
|  |  |  | @ Cl=0.4, Cd= | 0.0080398
|  |  |  | @ Cl=0.6, Cd= | 0.0084276
alpha (deg) | Cl | Cd | Cm | Cl/Cd
-20 | -1.301 | 0.11392 | 0.015 | -11.416
-19.5 | -1.326 | 0.09984 | 0.015 | -13.277
-19 | -1.348 | 0.08729 | 0.014 | -15.439
-18.5 | -1.365 | 0.07747 | 0.014 | -17.618
-18 | -1.378 | 0.0687 | 0.013 | -20.063
-17.5 | -1.386 | 0.06221 | 0.013 | -22.286
-17 | -1.39 | 0.05637 | 0.012 | -24.667
-16.5 | -1.389 | 0.05184 | 0.011 | -26.801
-16 | -1.385 | 0.04773 | 0.011 | -29.026
-15.5 | -1.378 | 0.04359 | 0.01 | -31.611
-15 | -1.366 | 0.04037 | 0.009 | -33.837
-14.5 | -1.351 | 0.03751 | 0.008 | -36.006
-14 | -1.331 | 0.03474 | 0.008 | -38.316
-13.5 | -1.308 | 0.03258 | 0.007 | -40.152
-13 | -1.282 | 0.03025 | 0.006 | -42.376
-12.5 | -1.252 | 0.02821 | 0.005 | -44.38
-12 | -1.219 | 0.02662 | 0.004 | -45.783
-11.5 | -1.183 | 0.02474 | 0.003 | -47.84
-11 | -1.145 | 0.02329 | 0.002 | -49.134
-10.5 | -1.103 | 0.02183 | 0.001 | -50.531
-10 | -1.058 | 0.02059 | 0 | -51.406
-9.5 | -1.015 | 0.01812 | -0.001 | -56.017
-9 | -0.968 | 0.01691 | -0.002 | -57.225
-8.5 | -0.919 | 0.01565 | -0.003 | -58.735
-8 | -0.868 | 0.01414 | -0.004 | -61.408
-7.5 | -0.821 | 0.01014 | -0.005 | -80.954
-7 | -0.77 | 0.00946 | -0.006 | -81.424
-6.5 | -0.71 | 0.00909 | -0.007 | -78.11
-6 | -0.65 | 0.00878 | -0.008 | -73.999
-5.5 | -0.588 | 0.0085 | -0.009 | -69.197
-5 | -0.526 | 0.00831 | -0.01 | -63.316
-4.5 | -0.464 | 0.00813 | -0.011 | -57.029
-4 | -0.401 | 0.00798 | -0.012 | -50.311
-3.5 | -0.338 | 0.00796 | -0.013 | -42.537
-3 | -0.276 | 0.00791 | -0.014 | -34.843
-2.5 | -0.212 | 0.00781 | -0.015 | -27.214
-2 | -0.149 | 0.0078 | -0.016 | -19.14
-1.5 | -0.086 | 0.00777 | -0.017 | -11.079
-1 | -0.023 | 0.00777 | -0.018 | -2.946
-0.5 | 0.04 | 0.00774 | -0.019 | 5.224
0 | 0.104 | 0.00775 | -0.02 | 13.406
0.5 | 0.167 | 0.00781 | -0.021 | 21.417
1 | 0.23 | 0.00788 | -0.022 | 29.174
1.5 | 0.293 | 0.0079 | -0.023 | 37.101
2 | 0.356 | 0.00797 | -0.024 | 44.708
2.5 | 0.419 | 0.00807 | -0.025 | 51.908
3 | 0.482 | 0.00817 | -0.026 | 59.002
3.5 | 0.545 | 0.00833 | -0.027 | 65.375
4 | 0.607 | 0.00844 | -0.028 | 71.918
4.5 | 0.67 | 0.00858 | -0.029 | 78.069
5 | 0.732 | 0.00882 | -0.03 | 82.907
5.5 | 0.793 | 0.00909 | -0.031 | 87.298
6 | 0.854 | 0.0094 | -0.032 | 90.872
6.5 | 0.906 | 0.0099 | -0.033 | 91.518
7 | 0.963 | 0.01031 | -0.034 | 93.391
7.5 | 1.018 | 0.01076 | -0.035 | 94.655
8 | 1.072 | 0.01134 | -0.036 | 94.557
8.5 | 1.116 | 0.01566 | -0.036 | 71.308
9 | 1.163 | 0.01747 | -0.037 | 66.557
9.5 | 1.207 | 0.01922 | -0.038 | 62.818
10 | 1.251 | 0.02049 | -0.039 | 61.053
10.5 | 1.292 | 0.02189 | -0.039 | 59.029
11 | 1.328 | 0.02433 | -0.04 | 54.563
11.5 | 1.363 | 0.02582 | -0.041 | 52.806
12 | 1.395 | 0.02777 | -0.041 | 50.239
12.5 | 1.424 | 0.02973 | -0.042 | 47.91
13 | 1.45 | 0.03146 | -0.043 | 46.104
13.5 | 1.473 | 0.03375 | -0.043 | 43.656
14 | 1.493 | 0.03616 | -0.044 | 41.283
14.5 | 1.509 | 0.03869 | -0.045 | 39
15 | 1.521 | 0.04165 | -0.045 | 36.506
15.5 | 1.529 | 0.04467 | -0.046 | 34.234
16 | 1.534 | 0.048 | -0.046 | 31.963
16.5 | 1.534 | 0.05208 | -0.047 | 29.453
17 | 1.527 | 0.05664 | -0.047 | 26.962
17.5 | 1.517 | 0.06134 | -0.048 | 24.728
18 | 1.503 | 0.06668 | -0.048 | 22.54
18.5 | 1.486 | 0.07258 | -0.048 | 20.468
19 | 1.465 | 0.07926 | -0.048 | 18.484
19.5 | 1.441 | 0.08707 | -0.048 | 16.548
20 | 1.409 | 0.0984 | -0.048 | 14.323

## 34. Re 750k Mach 0.00 (2)
BIGFOIL.COM POLAR EXPORT
NACA63A120
NACA63A120 |  |  |  | Cl Max: | 1.1814 | at alpha= | 17.5 | deg
XFOIL ncrit=9 |  |  |  | L/D Max: | 79.6456 | at alpha= | 8 | deg
Re: | 750000 |  |  | Cd Min: | 0.09993 | at alpha= | 20 | deg
Mach: | 0 |  |  | Cl=0 at alpha= | -0.63859 | deg
|  |  |  | @ Cl=0.1, Cd= | 0.0080284
|  |  |  | @ Cl=0.4, Cd= | 0.0083681
|  |  |  | @ Cl=0.6, Cd= | 0.0089879
alpha (deg) | Cl | Cd | Cm | Cl/Cd
-20 | -1.0462 | 0.09789 | -0.0455 | -10.6875
-19.5 | -1.0495 | 0.09078 | -0.0482 | -11.5609
-19 | -1.0563 | 0.08348 | -0.0508 | -12.6533
-18.5 | -1.0656 | 0.07609 | -0.053 | -14.0045
-18 | -1.0708 | 0.06945 | -0.0549 | -15.4183
-17.5 | -1.0714 | 0.06357 | -0.0562 | -16.8539
-17 | -1.0691 | 0.05823 | -0.0571 | -18.36
-16.5 | -1.0656 | 0.05321 | -0.0576 | -20.0263
-16 | -1.0657 | 0.04808 | -0.0577 | -22.1651
-15.5 | -1.0557 | 0.04414 | -0.0575 | -23.9171
-15 | -1.0508 | 0.03997 | -0.0568 | -26.2897
-14.5 | -1.0407 | 0.03649 | -0.0557 | -28.5201
-14 | -1.0329 | 0.03309 | -0.054 | -31.2149
-13.5 | -1.0242 | 0.03007 | -0.0518 | -34.0605
-13 | -1.0155 | 0.02736 | -0.049 | -37.1162
-12.5 | -1.0071 | 0.02502 | -0.0453 | -40.2518
-12 | -0.986 | 0.02286 | -0.0438 | -43.1321
-11.5 | -0.9356 | 0.02039 | -0.0474 | -45.8852
-11 | -0.8868 | 0.0183 | -0.0504 | -48.459
-10.5 | -0.8295 | 0.01647 | -0.0546 | -50.3643
-10 | -0.788 | 0.01513 | -0.0549 | -52.082
-9.5 | -0.759 | 0.01385 | -0.0524 | -54.8014
-8.5 | -0.6964 | 0.01166 | -0.0471 | -59.7256
-8 | -0.6605 | 0.01064 | -0.0448 | -62.0771
-7.5 | -0.6188 | 0.00966 | -0.0436 | -64.058
-7 | -0.573 | 0.00916 | -0.0423 | -62.5546
-6.5 | -0.5267 | 0.00884 | -0.0409 | -59.5814
-5.5 | -0.4407 | 0.0085 | -0.036 | -51.8471
-5 | -0.3987 | 0.0084 | -0.0333 | -47.4643
-4.5 | -0.3546 | 0.00831 | -0.0309 | -42.6715
-4 | -0.31 | 0.0082 | -0.0287 | -37.8049
-3.5 | -0.2642 | 0.00817 | -0.0266 | -32.3378
-3 | -0.2204 | 0.00812 | -0.0241 | -27.1429
-2.5 | -0.1747 | 0.00808 | -0.022 | -21.6213
-2 | -0.1289 | 0.00805 | -0.0199 | -16.0124
-1.5 | -0.0819 | 0.00805 | -0.0181 | -10.1739
-1 | -0.0339 | 0.00803 | -0.0165 | -4.2217
-0.5 | 0.013 | 0.00803 | -0.0146 | 1.6189
0 | 0.0606 | 0.00802 | -0.013 | 7.5561
0.5 | 0.1078 | 0.00803 | -0.0112 | 13.4247
1 | 0.1549 | 0.00806 | -0.0094 | 19.2184
1.5 | 0.2017 | 0.00809 | -0.0076 | 24.932
2 | 0.249 | 0.00815 | -0.0058 | 30.5521
2.5 | 0.2964 | 0.00819 | -0.0041 | 36.1905
3 | 0.3411 | 0.00827 | -0.0018 | 41.2455
3.5 | 0.384 | 0.00835 | 0.0008 | 45.988
4 | 0.4281 | 0.0084 | 0.0032 | 50.9643
4.5 | 0.4738 | 0.00853 | 0.0051 | 55.5451
5 | 0.522 | 0.00868 | 0.0064 | 60.1382
6 | 0.6208 | 0.00907 | 0.0084 | 68.4454
6.5 | 0.676 | 0.00926 | 0.008 | 73.0022
7 | 0.7304 | 0.00956 | 0.0076 | 76.4017
7.5 | 0.7846 | 0.00991 | 0.0071 | 79.1726
8 | 0.8315 | 0.01044 | 0.0079 | 79.6456
8.5 | 0.8683 | 0.01126 | 0.0101 | 77.1137
9 | 0.892 | 0.01259 | 0.014 | 70.8499
9.5 | 0.9183 | 0.01399 | 0.0171 | 65.6397
10 | 0.9775 | 0.01589 | 0.0124 | 61.5167
10.5 | 1.0218 | 0.01819 | 0.0108 | 56.1737
11 | 1.0339 | 0.02008 | 0.0154 | 51.489
11.5 | 1.0504 | 0.0221 | 0.0188 | 47.5294
12 | 1.0665 | 0.02439 | 0.0218 | 43.7269
12.5 | 1.0821 | 0.02689 | 0.0242 | 40.2417
13 | 1.0975 | 0.02959 | 0.0264 | 37.0902
13.5 | 1.1125 | 0.03248 | 0.0281 | 34.2518
14 | 1.1267 | 0.03558 | 0.0296 | 31.6667
14.5 | 1.1388 | 0.039 | 0.0308 | 29.2
15 | 1.1495 | 0.04272 | 0.0317 | 26.9078
15.5 | 1.1613 | 0.04648 | 0.0323 | 24.9849
16 | 1.1675 | 0.05091 | 0.0327 | 22.9326
16.5 | 1.1743 | 0.05549 | 0.0328 | 21.1624
17 | 1.1784 | 0.06049 | 0.0325 | 19.4809
17.5 | 1.1814 | 0.06579 | 0.032 | 17.9571
18 | 1.177 | 0.07211 | 0.031 | 16.3223
18.5 | 1.1788 | 0.07793 | 0.0298 | 15.1264
19 | 1.1775 | 0.08428 | 0.0282 | 13.9713
19.5 | 1.1639 | 0.09244 | 0.0258 | 12.5909
20 | 1.1572 | 0.09993 | 0.0233 | 11.5801

## 35. Re 750k Mach 0.10 (1)
BIGFOIL.COM POLAR EXPORT
NACA63A120
NACA63A120 |  |  |  | Cl Max: | 1.519 | at alpha= | 16 | deg
JavaFoil+Calcfoil stall+Eppler ext transition |  |  |  | L/D Max: | 94.373 | at alpha= | 7.5 | deg
Re: | 750000 |  |  | Cd Min: | 0.00775 | at alpha= | -0.5 | deg
Mach: | 0.1 |  |  | Cl=0 at alpha= | -0.82031 | deg
|  |  |  | @ Cl=0.1, Cd= | 0.0077781
|  |  |  | @ Cl=0.4, Cd= | 0.00807
|  |  |  | @ Cl=0.6, Cd= | 0.0084423
alpha (deg) | Cl | Cd | Cm | Cl/Cd
-20 | -1.245 | 0.12895 | 0.014 | -9.658
-19.5 | -1.274 | 0.11277 | 0.014 | -11.299
-19 | -1.307 | 0.09485 | 0.014 | -13.783
-18.5 | -1.33 | 0.08328 | 0.014 | -15.965
-18 | -1.35 | 0.07245 | 0.013 | -18.63
-17.5 | -1.362 | 0.0651 | 0.013 | -20.919
-17 | -1.369 | 0.05938 | 0.012 | -23.048
-16.5 | -1.373 | 0.05362 | 0.011 | -25.602
-16 | -1.372 | 0.04917 | 0.011 | -27.903
-15.5 | -1.367 | 0.04524 | 0.01 | -30.213
-15 | -1.358 | 0.04138 | 0.009 | -32.82
-14.5 | -1.345 | 0.03837 | 0.008 | -35.042
-14 | -1.326 | 0.03586 | 0.008 | -36.995
-13.5 | -1.306 | 0.03322 | 0.007 | -39.294
-13 | -1.281 | 0.03081 | 0.006 | -41.571
-12.5 | -1.252 | 0.02869 | 0.005 | -43.649
-12 | -1.22 | 0.02706 | 0.004 | -45.091
-11.5 | -1.185 | 0.02519 | 0.003 | -47.038
-11 | -1.147 | 0.02364 | 0.002 | -48.518
-10.5 | -1.106 | 0.02216 | 0.001 | -49.907
-10 | -1.061 | 0.02086 | 0 | -50.862
-9.5 | -1.015 | 0.01956 | -0.001 | -51.878
-9 | -0.97 | 0.01714 | -0.002 | -56.6
-8.5 | -0.922 | 0.01585 | -0.003 | -58.176
-8 | -0.872 | 0.01428 | -0.004 | -61.026
-7.5 | -0.824 | 0.01024 | -0.005 | -80.508
-7 | -0.774 | 0.00949 | -0.006 | -81.542
-6.5 | -0.714 | 0.00912 | -0.007 | -78.259
-6 | -0.653 | 0.00881 | -0.008 | -74.108
-5.5 | -0.591 | 0.00853 | -0.009 | -69.299
-5 | -0.529 | 0.00833 | -0.01 | -63.507
-4.5 | -0.466 | 0.00814 | -0.011 | -57.243
-4 | -0.403 | 0.00805 | -0.012 | -50.098
-3.5 | -0.34 | 0.00796 | -0.013 | -42.715
-3 | -0.277 | 0.00792 | -0.014 | -34.984
-2.5 | -0.214 | 0.00781 | -0.015 | -27.326
-2 | -0.15 | 0.00781 | -0.016 | -19.208
-1.5 | -0.087 | 0.00778 | -0.017 | -11.119
-1 | -0.023 | 0.00778 | -0.018 | -2.957
-0.5 | 0.041 | 0.00775 | -0.019 | 5.242
0 | 0.104 | 0.00778 | -0.02 | 13.41
0.5 | 0.168 | 0.00782 | -0.021 | 21.493
1 | 0.231 | 0.00789 | -0.022 | 29.289
1.5 | 0.295 | 0.00795 | -0.023 | 37.069
2 | 0.358 | 0.00803 | -0.024 | 44.574
2.5 | 0.421 | 0.00809 | -0.025 | 52.067
3 | 0.484 | 0.00819 | -0.026 | 59.188
3.5 | 0.548 | 0.00835 | -0.027 | 65.6
4 | 0.61 | 0.00846 | -0.028 | 72.167
4.5 | 0.673 | 0.00867 | -0.029 | 77.637
5 | 0.735 | 0.00886 | -0.031 | 83.008
5.5 | 0.797 | 0.00911 | -0.032 | 87.48
6 | 0.858 | 0.00951 | -0.033 | 90.317
6.5 | 0.91 | 0.00996 | -0.033 | 91.339
7 | 0.967 | 0.01039 | -0.034 | 93.017
7.5 | 1.023 | 0.01084 | -0.035 | 94.373
8 | 1.077 | 0.01144 | -0.036 | 94.123
8.5 | 1.12 | 0.01588 | -0.036 | 70.538
9 | 1.167 | 0.01775 | -0.037 | 65.709
9.5 | 1.211 | 0.01947 | -0.038 | 62.202
10 | 1.254 | 0.02078 | -0.039 | 60.374
10.5 | 1.295 | 0.02224 | -0.04 | 58.247
11 | 1.33 | 0.02475 | -0.04 | 53.727
11.5 | 1.365 | 0.02631 | -0.041 | 51.874
12 | 1.395 | 0.02835 | -0.042 | 49.217
12.5 | 1.424 | 0.03025 | -0.042 | 47.074
13 | 1.449 | 0.03204 | -0.043 | 45.225
13.5 | 1.47 | 0.03452 | -0.044 | 42.582
14 | 1.488 | 0.03692 | -0.044 | 40.301
14.5 | 1.502 | 0.03953 | -0.045 | 37.989
15 | 1.511 | 0.04283 | -0.045 | 35.278
15.5 | 1.517 | 0.04603 | -0.046 | 32.952
16 | 1.519 | 0.04972 | -0.046 | 30.541
16.5 | 1.516 | 0.0537 | -0.047 | 28.223
17 | 1.505 | 0.05858 | -0.047 | 25.691
17.5 | 1.491 | 0.06369 | -0.048 | 23.404
18 | 1.472 | 0.06964 | -0.048 | 21.14
18.5 | 1.451 | 0.07575 | -0.048 | 19.153
19 | 1.423 | 0.08453 | -0.048 | 16.829
19.5 | 1.394 | 0.09335 | -0.048 | 14.929
20 | 1.359 | 0.10502 | -0.048 | 12.938

## 36. Re 750k Mach 0.10 (2)
BIGFOIL.COM POLAR EXPORT
NACA63A120
NACA63A120 |  |  |  | Cl Max: | 1.171 | at alpha= | 17 | deg
XFOIL ncrit=9 |  |  |  | L/D Max: | 78.7417 | at alpha= | 8 | deg
Re: | 750000 |  |  | Cd Min: | 0.10372 | at alpha= | 20 | deg
Mach: | 0.1 |  |  | Cl=0 at alpha= | -0.63298 | deg
|  |  |  | @ Cl=0.1, Cd= | 0.0080923
|  |  |  | @ Cl=0.4, Cd= | 0.0083947
|  |  |  | @ Cl=0.6, Cd= | 0.0090352
alpha (deg) | Cl | Cd | Cm | Cl/Cd
-20 | -1.0301 | 0.10165 | -0.0451 | -10.1338
-19.5 | -1.0346 | 0.09427 | -0.0481 | -10.9749
-19 | -1.0385 | 0.08717 | -0.0507 | -11.9135
-18.5 | -1.049 | 0.07951 | -0.0531 | -13.1933
-18 | -1.056 | 0.0725 | -0.0552 | -14.5655
-17.5 | -1.0593 | 0.06618 | -0.0567 | -16.0063
-17 | -1.0583 | 0.06054 | -0.0578 | -17.481
-16.5 | -1.0517 | 0.05575 | -0.0584 | -18.8646
-16 | -1.0564 | 0.04998 | -0.0587 | -21.1365
-15.5 | -1.0487 | 0.04574 | -0.0585 | -22.9274
-15 | -1.0423 | 0.04158 | -0.058 | -25.0673
-14.5 | -1.0347 | 0.03777 | -0.057 | -27.3948
-14 | -1.0265 | 0.03429 | -0.0554 | -29.9358
-13.5 | -1.0185 | 0.03111 | -0.0533 | -32.7387
-13 | -1.0099 | 0.0283 | -0.0505 | -35.6855
-12.5 | -1.0008 | 0.02589 | -0.047 | -38.6559
-11 | -0.886 | 0.01878 | -0.0515 | -47.1778
-10.5 | -0.8279 | 0.01689 | -0.0559 | -49.0172
-10 | -0.7868 | 0.01542 | -0.0563 | -51.0246
-9.5 | -0.7581 | 0.01409 | -0.0538 | -53.8041
-9 | -0.7261 | 0.01297 | -0.0514 | -55.983
-8.5 | -0.6965 | 0.01181 | -0.0483 | -58.9754
-8 | -0.661 | 0.01078 | -0.0459 | -61.3173
-7.5 | -0.6197 | 0.00976 | -0.0446 | -63.4939
-7 | -0.575 | 0.00922 | -0.0431 | -62.3644
-6.5 | -0.5286 | 0.00889 | -0.0415 | -59.4601
-6 | -0.4831 | 0.00869 | -0.0396 | -55.5926
-5.5 | -0.4416 | 0.00853 | -0.0367 | -51.7702
-4.5 | -0.3558 | 0.00834 | -0.0314 | -42.6619
-4 | -0.3112 | 0.00823 | -0.029 | -37.8129
-3.5 | -0.2654 | 0.00819 | -0.0269 | -32.4054
-3 | -0.2214 | 0.00816 | -0.0243 | -27.1324
-2.5 | -0.1757 | 0.0081 | -0.0222 | -21.6914
-2 | -0.1294 | 0.00809 | -0.0201 | -15.9951
-1.5 | -0.0825 | 0.00807 | -0.0182 | -10.223
-1 | -0.0345 | 0.00805 | -0.0165 | -4.2857
-0.5 | 0.0125 | 0.00806 | -0.0146 | 1.5509
1.5 | 0.2021 | 0.00813 | -0.0074 | 24.8585
2 | 0.2494 | 0.00817 | -0.0056 | 30.5263
2.5 | 0.2971 | 0.00823 | -0.0039 | 36.0996
3 | 0.3411 | 0.0083 | -0.0014 | 41.0964
3.5 | 0.3843 | 0.00837 | 0.0013 | 45.914
4 | 0.4287 | 0.00844 | 0.0037 | 50.7938
4.5 | 0.4753 | 0.00857 | 0.0055 | 55.4609
5 | 0.5238 | 0.00872 | 0.0068 | 60.0688
5.5 | 0.5722 | 0.00892 | 0.0082 | 64.148
6 | 0.6229 | 0.00913 | 0.0089 | 68.2256
6.5 | 0.678 | 0.00933 | 0.0086 | 72.6688
7 | 0.7333 | 0.00961 | 0.0082 | 76.3059
7.5 | 0.7863 | 0.01001 | 0.008 | 78.5514
8 | 0.8323 | 0.01057 | 0.0089 | 78.7417
8.5 | 0.8682 | 0.01145 | 0.0114 | 75.8253
9 | 0.8913 | 0.01284 | 0.0154 | 69.4159
9.5 | 0.9168 | 0.01429 | 0.0185 | 64.1568
10.5 | 1.018 | 0.01868 | 0.0126 | 54.4968
11 | 1.0315 | 0.02061 | 0.0169 | 50.0485
11.5 | 1.0475 | 0.02274 | 0.0202 | 46.0642
12 | 1.0628 | 0.02517 | 0.0231 | 42.2249
12.5 | 1.0779 | 0.02778 | 0.0256 | 38.8013
13 | 1.0929 | 0.0306 | 0.0276 | 35.7157
13.5 | 1.1084 | 0.03353 | 0.0293 | 33.057
14 | 1.1219 | 0.03678 | 0.0307 | 30.503
14.5 | 1.134 | 0.04028 | 0.0319 | 28.1529
15 | 1.1449 | 0.04407 | 0.0327 | 25.9791
15.5 | 1.1527 | 0.04831 | 0.0333 | 23.8605
16 | 1.1594 | 0.05281 | 0.0336 | 21.9542
16.5 | 1.1645 | 0.05765 | 0.0336 | 20.1995
17 | 1.171 | 0.06253 | 0.0333 | 18.727
17.5 | 1.1692 | 0.06847 | 0.0325 | 17.0761
18 | 1.1667 | 0.07472 | 0.0314 | 15.6143
18.5 | 1.1665 | 0.0809 | 0.0301 | 14.419
19 | 1.1621 | 0.08776 | 0.0282 | 13.2418
19.5 | 1.1482 | 0.09614 | 0.0256 | 11.943
20 | 1.1417 | 0.10372 | 0.023 | 11.0075

## 37. Re 750k Mach 0.25 (1)
BIGFOIL.COM POLAR EXPORT
NACA63A120
NACA63A120 |  |  |  | Cl Max: | 1.441 | at alpha= | 14 | deg
JavaFoil+Calcfoil stall+Eppler ext transition |  |  |  | L/D Max: | 92.176 | at alpha= | 7.5 | deg
Re: | 750000 |  |  | Cd Min: | 0.00788 | at alpha= | -0.5 | deg
Mach: | 0.25 |  |  | Cl=0 at alpha= | -0.81818 | deg
|  |  |  | @ Cl=0.1, Cd= | 0.0079068
|  |  |  | @ Cl=0.4, Cd= | 0.0082043
|  |  |  | @ Cl=0.6, Cd= | 0.0085901
alpha (deg) | Cl | Cd | Cm | Cl/Cd
-19.5 | -0.937 | 0.17934 | 0.01 | -5.223
-19 | -0.981 | 0.16708 | 0.01 | -5.873
-18.5 | -1.024 | 0.15329 | 0.01 | -6.681
-18 | -1.067 | 0.13673 | 0.011 | -7.803
-17.5 | -1.115 | 0.11621 | 0.011 | -9.598
-17 | -1.178 | 0.08842 | 0.011 | -13.325
-16.5 | -1.223 | 0.07214 | 0.011 | -16.952
-16 | -1.254 | 0.06147 | 0.011 | -20.402
-15.5 | -1.273 | 0.05471 | 0.01 | -23.266
-15 | -1.285 | 0.04893 | 0.009 | -26.27
-14.5 | -1.289 | 0.04491 | 0.008 | -28.704
-14 | -1.288 | 0.04077 | 0.008 | -31.584
-13.5 | -1.279 | 0.03748 | 0.007 | -34.121
-13 | -1.265 | 0.03429 | 0.006 | -36.901
-12.5 | -1.245 | 0.03198 | 0.005 | -38.934
-12 | -1.22 | 0.02962 | 0.004 | -41.21
-11.5 | -1.191 | 0.02758 | 0.003 | -43.169
-11 | -1.157 | 0.02573 | 0.002 | -44.946
-10.5 | -1.118 | 0.02407 | 0.001 | -46.46
-10 | -1.076 | 0.02249 | 0 | -47.833
-9.5 | -1.031 | 0.02101 | -0.001 | -49.063
-9 | -0.986 | 0.01843 | -0.002 | -53.516
-8.5 | -0.937 | 0.01711 | -0.003 | -54.766
-8 | -0.888 | 0.01546 | -0.004 | -57.455
-7.5 | -0.84 | 0.01186 | -0.005 | -70.827
-7 | -0.785 | 0.01011 | -0.006 | -77.655
-6.5 | -0.733 | 0.00947 | -0.007 | -77.356
-6 | -0.67 | 0.00911 | -0.008 | -73.546
-5.5 | -0.607 | 0.00881 | -0.009 | -68.927
-5 | -0.543 | 0.00854 | -0.01 | -63.59
-4.5 | -0.479 | 0.00837 | -0.011 | -57.242
-4 | -0.414 | 0.00818 | -0.012 | -50.641
-3.5 | -0.349 | 0.00808 | -0.013 | -43.231
-3 | -0.284 | 0.00806 | -0.014 | -35.315
-2.5 | -0.219 | 0.00796 | -0.015 | -27.576
-2 | -0.154 | 0.00794 | -0.016 | -19.428
-1.5 | -0.089 | 0.0079 | -0.018 | -11.254
-1 | -0.024 | 0.0079 | -0.019 | -2.992
-0.5 | 0.042 | 0.00788 | -0.02 | 5.302
0 | 0.107 | 0.00791 | -0.021 | 13.556
0.5 | 0.173 | 0.00792 | -0.022 | 21.793
1 | 0.237 | 0.00797 | -0.023 | 29.785
1.5 | 0.303 | 0.00805 | -0.024 | 37.588
2 | 0.368 | 0.00816 | -0.025 | 45.073
2.5 | 0.433 | 0.00825 | -0.026 | 52.471
3 | 0.498 | 0.00838 | -0.027 | 59.39
3.5 | 0.562 | 0.00852 | -0.028 | 66.035
4 | 0.627 | 0.00864 | -0.029 | 72.588
4.5 | 0.691 | 0.00886 | -0.03 | 78.035
5 | 0.755 | 0.00913 | -0.031 | 82.697
5.5 | 0.818 | 0.00944 | -0.032 | 86.724
6 | 0.872 | 0.00993 | -0.033 | 87.821
6.5 | 0.931 | 0.01034 | -0.034 | 90.046
7 | 0.99 | 0.01083 | -0.035 | 91.379
7.5 | 1.046 | 0.01135 | -0.036 | 92.176
8 | 1.101 | 0.01204 | -0.037 | 91.442
8.5 | 1.141 | 0.01742 | -0.037 | 65.493
9 | 1.186 | 0.01934 | -0.038 | 61.34
9.5 | 1.23 | 0.02094 | -0.039 | 58.749
10 | 1.271 | 0.02253 | -0.04 | 56.408
10.5 | 1.306 | 0.02523 | -0.04 | 51.749
11 | 1.339 | 0.02713 | -0.041 | 49.342
11.5 | 1.368 | 0.02911 | -0.042 | 47.001
12 | 1.393 | 0.03138 | -0.042 | 44.385
12.5 | 1.413 | 0.03369 | -0.043 | 41.947
13 | 1.429 | 0.03577 | -0.044 | 39.945
13.5 | 1.438 | 0.03862 | -0.044 | 37.231
14 | 1.441 | 0.04201 | -0.045 | 34.301
14.5 | 1.438 | 0.04563 | -0.045 | 31.516
15 | 1.429 | 0.04987 | -0.046 | 28.645
15.5 | 1.412 | 0.05485 | -0.046 | 25.744
16 | 1.389 | 0.06027 | -0.047 | 23.056
16.5 | 1.358 | 0.06723 | -0.047 | 20.198
17 | 1.312 | 0.0766 | -0.047 | 17.132
17.5 | 1.255 | 0.09018 | -0.046 | 13.914
18 | 1.181 | 0.11281 | -0.043 | 10.467
18.5 | 1.096 | 0.14545 | -0.038 | 7.534
19 | 1.035 | 0.16155 | -0.036 | 6.406

## 38. Re 750k Mach 0.25 (2)
BIGFOIL.COM POLAR EXPORT
NACA63A120
NACA63A120 |  |  |  | Cl Max: | 1.1152 | at alpha= | 16.5 | deg
XFOIL ncrit=9 |  |  |  | L/D Max: | 75.8935 | at alpha= | 7.5 | deg
Re: | 750000 |  |  | Cd Min: | 0.12403 | at alpha= | 20 | deg
Mach: | 0.25 |  |  | Cl=0 at alpha= | -0.61783 | deg
|  |  |  | @ Cl=0.1, Cd= | 0.008232
|  |  |  | @ Cl=0.4, Cd= | 0.0085688
|  |  |  | @ Cl=0.6, Cd= | 0.0092306
alpha (deg) | Cl | Cd | Cm | Cl/Cd
-20 | -0.9469 | 0.12154 | -0.0418 | -7.7909
-19.5 | -0.955 | 0.11294 | -0.0459 | -8.4558
-19 | -0.9627 | 0.10469 | -0.0495 | -9.1957
-18.5 | -0.969 | 0.09684 | -0.0526 | -10.0062
-18 | -0.9791 | 0.08879 | -0.0555 | -11.0271
-17.5 | -0.9901 | 0.08084 | -0.0582 | -12.2476
-17 | -0.9949 | 0.07388 | -0.0601 | -13.4664
-16.5 | -0.9961 | 0.06759 | -0.0616 | -14.7374
-16 | -0.9972 | 0.06155 | -0.0626 | -16.2015
-15.5 | -1.0033 | 0.0553 | -0.0632 | -18.1429
-15 | -0.9985 | 0.0504 | -0.0633 | -19.8115
-14.5 | -0.9925 | 0.04587 | -0.0628 | -21.6372
-14 | -0.9888 | 0.04139 | -0.0618 | -23.8898
-13.5 | -0.984 | 0.03736 | -0.0603 | -26.3383
-13 | -0.9785 | 0.03376 | -0.058 | -28.984
-12.5 | -0.9711 | 0.0307 | -0.055 | -31.6319
-12 | -0.9675 | 0.02795 | -0.0509 | -34.6154
-11.5 | -0.9244 | 0.02463 | -0.054 | -37.5315
-11 | -0.8775 | 0.02185 | -0.0572 | -40.1602
-10.5 | -0.8202 | 0.01929 | -0.0621 | -42.5194
-10 | -0.7773 | 0.01737 | -0.0632 | -44.7496
-9.5 | -0.7501 | 0.01563 | -0.061 | -47.991
-9 | -0.7208 | 0.01418 | -0.0584 | -50.8322
-8.5 | -0.6929 | 0.0128 | -0.0553 | -54.1328
-7.5 | -0.6243 | 0.01034 | -0.0501 | -60.3772
-7 | -0.5816 | 0.00961 | -0.0479 | -60.5203
-6.5 | -0.5358 | 0.00919 | -0.0458 | -58.3025
-6 | -0.4896 | 0.00891 | -0.0436 | -54.9495
-5.5 | -0.4454 | 0.00873 | -0.0408 | -51.0195
-5 | -0.4069 | 0.00859 | -0.0367 | -47.369
-4.5 | -0.3627 | 0.0085 | -0.0338 | -42.6706
-4 | -0.3166 | 0.00843 | -0.0313 | -37.5563
-3.5 | -0.2714 | 0.00838 | -0.0286 | -32.3866
-3 | -0.2268 | 0.00833 | -0.0257 | -27.2269
-2.5 | -0.1807 | 0.00826 | -0.0232 | -21.8765
-2 | -0.1339 | 0.00827 | -0.0208 | -16.1911
-1.5 | -0.0858 | 0.00822 | -0.0187 | -10.438
-1 | -0.0373 | 0.0082 | -0.0167 | -4.5488
-0.5 | 0.0115 | 0.00822 | -0.0148 | 1.399
0 | 0.0593 | 0.00819 | -0.0126 | 7.2405
0.5 | 0.1078 | 0.00824 | -0.0107 | 13.0825
1 | 0.1554 | 0.00823 | -0.0085 | 18.8821
1.5 | 0.2033 | 0.0083 | -0.0064 | 24.494
2 | 0.2512 | 0.00832 | -0.0043 | 30.1923
3 | 0.3424 | 0.00845 | 0.0009 | 40.5207
3.5 | 0.3867 | 0.00852 | 0.0038 | 45.3873
4 | 0.433 | 0.00869 | 0.0062 | 49.8274
4.5 | 0.4822 | 0.0088 | 0.0079 | 54.7955
5 | 0.5318 | 0.00896 | 0.0096 | 59.3527
5.5 | 0.5829 | 0.00916 | 0.0108 | 63.6354
6 | 0.6362 | 0.00938 | 0.0115 | 67.8252
6.5 | 0.6904 | 0.00965 | 0.0119 | 71.544
7 | 0.7454 | 0.01002 | 0.0119 | 74.3912
7.5 | 0.7984 | 0.01052 | 0.0121 | 75.8935
8 | 0.8398 | 0.01128 | 0.0142 | 74.4504
8.5 | 0.8684 | 0.0125 | 0.0179 | 69.472
9 | 0.8862 | 0.01429 | 0.0224 | 62.0154
9.5 | 0.9087 | 0.0161 | 0.0257 | 56.441
10 | 0.9685 | 0.01864 | 0.0203 | 51.9582
10.5 | 1.0027 | 0.02147 | 0.0204 | 46.7024
11 | 1.0133 | 0.02409 | 0.0243 | 42.0631
11.5 | 1.0289 | 0.0267 | 0.0273 | 38.5356
12 | 1.0431 | 0.02961 | 0.0299 | 35.228
12.5 | 1.0562 | 0.0328 | 0.0321 | 32.2012
13 | 1.0694 | 0.03619 | 0.0339 | 29.5496
13.5 | 1.0817 | 0.03982 | 0.0353 | 27.1647
14 | 1.0925 | 0.04377 | 0.0365 | 24.96
14.5 | 1.1011 | 0.04807 | 0.0373 | 22.9062
15 | 1.109 | 0.05264 | 0.0378 | 21.0676
15.5 | 1.112 | 0.05787 | 0.0379 | 19.2155
16 | 1.1124 | 0.06357 | 0.0377 | 17.4988
16.5 | 1.1152 | 0.06925 | 0.0371 | 16.104
17 | 1.1148 | 0.07548 | 0.036 | 14.7695
17.5 | 1.109 | 0.08255 | 0.0345 | 13.4343
18 | 1.1029 | 0.08989 | 0.0325 | 12.2694
18.5 | 1.0932 | 0.09795 | 0.0299 | 11.1608
19 | 1.0808 | 0.10658 | 0.0268 | 10.1407
19.5 | 1.0715 | 0.11505 | 0.0234 | 9.3133
20 | 1.06 | 0.12403 | 0.0195 | 8.5463

## 39. Re 750k Mach 0.50 (1)
BIGFOIL.COM POLAR EXPORT
NACA63A120
NACA63A120 |  |  |  | Cl Max: | 1.247 | at alpha= | 9.5 | deg
JavaFoil+Calcfoil stall+Eppler ext transition |  |  |  | L/D Max: | 82.553 | at alpha= | 6.5 | deg
Re: | 750000 |  |  | Cd Min: | 0.00832 | at alpha= | -4.5 | deg
Mach: | 0.5 |  |  | Cl=0 at alpha= | -0.82192 | deg
|  |  |  | @ Cl=0.1, Cd= | 0.0084227
|  |  |  | @ Cl=0.4, Cd= | 0.0088459
|  |  |  | @ Cl=0.6, Cd= | 0.0094634
alpha (deg) | Cl | Cd | Cm | Cl/Cd
-20 | -1.106 | 0.21447 | 0.013 | -5.155
-19.5 | -1.076 | 0.21092 | 0.012 | -5.103
-19 | -1.047 | 0.20353 | 0.011 | -5.143
-18.5 | -1.019 | 0.20127 | 0.011 | -5.061
-18 | -0.991 | 0.1974 | 0.01 | -5.019
-17.5 | -0.961 | 0.18705 | 0.009 | -5.138
-17 | -0.932 | 0.18226 | 0.009 | -5.114
-16.5 | -0.904 | 0.173 | 0.008 | -5.226
-16 | -0.877 | 0.16888 | 0.008 | -5.191
-15.5 | -0.846 | 0.16432 | 0.007 | -5.146
-15 | -0.817 | 0.16043 | 0.006 | -5.094
-14.5 | -0.789 | 0.15379 | 0.005 | -5.13
-14 | -0.759 | 0.14094 | 0.005 | -5.387
-13.5 | -0.731 | 0.13461 | 0.004 | -5.429
-13 | -0.701 | 0.13274 | 0.003 | -5.285
-12.5 | -0.673 | 0.12419 | 0.003 | -5.418
-12 | -0.643 | 0.11534 | 0.002 | -5.579
-11.5 | -0.615 | 0.10403 | 0.002 | -5.915
-11 | -0.758 | 0.08405 | 0.001 | -9.024
-10.5 | -1.039 | 0.03693 | 0.001 | -28.147
-10 | -1.064 | 0.03278 | 0 | -32.446
-9.5 | -1.055 | 0.02953 | -0.001 | -35.724
-9 | -1.028 | 0.02705 | -0.002 | -38.014
-8.5 | -0.991 | 0.02474 | -0.003 | -40.047
-8 | -0.947 | 0.02138 | -0.004 | -44.307
-7.5 | -0.897 | 0.01938 | -0.005 | -46.292
-7 | -0.843 | 0.01713 | -0.006 | -49.225
-6.5 | -0.797 | 0.01149 | -0.008 | -69.369
-6 | -0.733 | 0.01081 | -0.009 | -67.804
-5.5 | -0.666 | 0.0103 | -0.01 | -64.639
-5 | -0.598 | 0.00984 | -0.011 | -60.739
-4.5 | -0.529 | 0.00832 | -0.012 | -63.612
-4 | -0.462 | 0.00902 | -0.014 | -51.29
-3.5 | -0.39 | 0.00877 | -0.015 | -44.51
-3 | -0.318 | 0.00863 | -0.016 | -36.829
-2.5 | -0.245 | 0.00851 | -0.017 | -28.795
-2 | -0.172 | 0.00848 | -0.018 | -20.309
-1.5 | -0.099 | 0.0084 | -0.02 | -11.824
-1 | -0.026 | 0.00845 | -0.021 | -3.125
-0.5 | 0.047 | 0.00843 | -0.022 | 5.541
0 | 0.12 | 0.00842 | -0.023 | 14.246
0.5 | 0.193 | 0.00844 | -0.024 | 22.875
1 | 0.265 | 0.00859 | -0.026 | 30.894
1.5 | 0.338 | 0.00871 | -0.027 | 38.791
2 | 0.411 | 0.00887 | -0.028 | 46.306
2.5 | 0.483 | 0.00904 | -0.029 | 53.429
3 | 0.556 | 0.00924 | -0.03 | 60.143
3.5 | 0.621 | 0.00957 | -0.031 | 64.896
4 | 0.691 | 0.00989 | -0.032 | 69.809
4.5 | 0.76 | 0.01021 | -0.033 | 74.384
5 | 0.828 | 0.01062 | -0.034 | 77.97
5.5 | 0.895 | 0.01114 | -0.036 | 80.398
6 | 0.961 | 0.01173 | -0.037 | 81.918
6.5 | 1.025 | 0.01242 | -0.038 | 82.553
7 | 1.086 | 0.01335 | -0.039 | 81.317
7.5 | 1.127 | 0.01957 | -0.039 | 57.564
8 | 1.17 | 0.02271 | -0.04 | 51.533
8.5 | 1.208 | 0.02512 | -0.041 | 48.097
9 | 1.237 | 0.02765 | -0.041 | 44.721
9.5 | 1.247 | 0.03197 | -0.042 | 39
10 | 1.231 | 0.03584 | -0.043 | 34.348
10.5 | 1.155 | 0.04066 | -0.043 | 28.392
11 | 0.77 | 0.05016 | -0.043 | 15.341
11.5 | 0.708 | 0.10772 | -0.02 | 6.57
12 | 0.736 | 0.11344 | -0.02 | 6.485
12.5 | 0.765 | 0.12268 | -0.023 | 6.235
13 | 0.793 | 0.13043 | -0.024 | 6.083
13.5 | 0.823 | 0.13492 | -0.026 | 6.097
14 | 0.851 | 0.1439 | -0.026 | 5.913
14.5 | 0.88 | 0.15544 | -0.028 | 5.664

## 40. Re 750k Mach 0.50 (2)
BIGFOIL.COM POLAR EXPORT
NACA63A120
NACA63A120 |  |  |  | Cl Max: | 0.963 | at alpha= | 13 | deg
XFOIL ncrit=9 |  |  |  | L/D Max: | 62.7358 | at alpha= | 6.5 | deg
Re: | 750000 |  |  | Cd Min: | 0.15126 | at alpha= | 18 | deg
Mach: | 0.5 |  |  | Cl=0 at alpha= | -0.50872 | deg
|  |  |  | @ Cl=0.1, Cd= | 0.0089504
|  |  |  | @ Cl=0.4, Cd= | 0.0095411
|  |  |  | @ Cl=0.6, Cd= | 0.010518
alpha (deg) | Cl | Cd | Cm | Cl/Cd
-17 | -0.709 | 0.13341 | -0.0511 | -5.3144
-16.5 | -0.7345 | 0.12129 | -0.0578 | -6.0557
-16 | -0.7582 | 0.11 | -0.0636 | -6.8927
-15.5 | -0.7834 | 0.09919 | -0.0686 | -7.898
-15 | -0.7978 | 0.09017 | -0.072 | -8.8477
-14.5 | -0.8115 | 0.08171 | -0.0746 | -9.9315
-14 | -0.8214 | 0.07396 | -0.0764 | -11.106
-13.5 | -0.8288 | 0.067 | -0.0772 | -12.3701
-13 | -0.8369 | 0.0604 | -0.0772 | -13.856
-12.5 | -0.8401 | 0.05465 | -0.0763 | -15.3724
-12 | -0.844 | 0.04938 | -0.0744 | -17.0919
-11.5 | -0.8228 | 0.04321 | -0.0767 | -19.0419
-11 | -0.7855 | 0.03758 | -0.0817 | -20.9021
-10.5 | -0.7348 | 0.03268 | -0.088 | -22.4847
-10 | -0.7092 | 0.02912 | -0.0876 | -24.3544
-9.5 | -0.6911 | 0.02582 | -0.0856 | -26.7661
-9 | -0.6705 | 0.0228 | -0.0834 | -29.4079
-8.5 | -0.6518 | 0.01979 | -0.0809 | -32.9358
-8 | -0.6297 | 0.01708 | -0.0782 | -36.8677
-7.5 | -0.6116 | 0.01441 | -0.0747 | -42.4427
-7 | -0.5855 | 0.01231 | -0.0712 | -47.563
-6.5 | -0.5496 | 0.01094 | -0.0675 | -50.2377
-6 | -0.5067 | 0.01026 | -0.0632 | -49.386
-5.5 | -0.462 | 0.00984 | -0.0587 | -46.9512
-5 | -0.4161 | 0.00959 | -0.0542 | -43.3889
-4.5 | -0.3713 | 0.00938 | -0.0494 | -39.5842
-4 | -0.3274 | 0.00926 | -0.0443 | -35.3564
-3.5 | -0.2893 | 0.00917 | -0.0381 | -31.5485
-3 | -0.2462 | 0.0091 | -0.0329 | -27.0549
-2.5 | -0.1983 | 0.00907 | -0.0288 | -21.8633
-2 | -0.1514 | 0.00902 | -0.0245 | -16.7849
-1.5 | -0.1004 | 0.00897 | -0.0211 | -11.1929
-1 | -0.0507 | 0.00897 | -0.0175 | -5.6522
-0.5 | 0.0009 | 0.00893 | -0.0143 | 0.10078
0 | 0.0506 | 0.00897 | -0.0107 | 5.641
0.5 | 0.1011 | 0.00895 | -0.0073 | 11.2961
1 | 0.1485 | 0.00903 | -0.0032 | 16.4452
1.5 | 0.1945 | 0.00901 | 0.0011 | 21.5871
2 | 0.2453 | 0.00913 | 0.0045 | 26.8675
2.5 | 0.2953 | 0.00921 | 0.008 | 32.063
3 | 0.3477 | 0.00938 | 0.011 | 37.0682
3.5 | 0.3967 | 0.00953 | 0.0148 | 41.6264
4 | 0.4503 | 0.00971 | 0.0176 | 46.3749
4.5 | 0.504 | 0.00997 | 0.0203 | 50.5517
5 | 0.5568 | 0.01028 | 0.0231 | 54.1634
5.5 | 0.6149 | 0.0106 | 0.0248 | 58.0094
6 | 0.6727 | 0.01106 | 0.0264 | 60.8228
6.5 | 0.7315 | 0.01166 | 0.0276 | 62.7358
7 | 0.7823 | 0.01257 | 0.0296 | 62.2355
7.5 | 0.8125 | 0.01423 | 0.0338 | 57.0977
8 | 0.8271 | 0.01683 | 0.0387 | 49.1444
8.5 | 0.8362 | 0.02006 | 0.0431 | 41.6849
9 | 0.8444 | 0.02363 | 0.0467 | 35.7342
10 | 0.8737 | 0.0311 | 0.0508 | 28.0932
10.5 | 0.9242 | 0.03722 | 0.0438 | 24.8307
11 | 0.9338 | 0.04143 | 0.0462 | 22.5392
11.5 | 0.9433 | 0.04595 | 0.0482 | 20.5288
12 | 0.9512 | 0.05081 | 0.0496 | 18.7207
12.5 | 0.9579 | 0.05603 | 0.0506 | 17.0962
13 | 0.963 | 0.06164 | 0.0512 | 15.623
13.5 | 0.9627 | 0.06797 | 0.0511 | 14.1636
14 | 0.9611 | 0.07472 | 0.0505 | 12.8627
14.5 | 0.9555 | 0.08215 | 0.0493 | 11.6312
15 | 0.9457 | 0.09035 | 0.0472 | 10.4671
15.5 | 0.9367 | 0.09875 | 0.0447 | 9.4856
16 | 0.9213 | 0.10826 | 0.0411 | 8.5101
16.5 | 0.9088 | 0.11779 | 0.0371 | 7.7154
17 | 0.8937 | 0.1281 | 0.032 | 6.9766
17.5 | 0.878 | 0.13887 | 0.0263 | 6.3225
18 | 0.8544 | 0.15126 | 0.0191 | 5.6486

## 41. Re 1M Mach 0.00 (1)
BIGFOIL.COM POLAR EXPORT
NACA63A120
NACA63A120 |  |  |  | Cl Max: | 1.54 | at alpha= | 16 | deg
JavaFoil+Calcfoil stall+Eppler ext transition |  |  |  | L/D Max: | 100.537 | at alpha= | 7.5 | deg
Re: | 1000000 |  |  | Cd Min: | 0.00733 | at alpha= | 0 | deg
Mach: | 0 |  |  | Cl=0 at alpha= | -0.81746 | deg
|  |  |  | @ Cl=0.1, Cd= | 0.0073306
|  |  |  | @ Cl=0.4, Cd= | 0.0075859
|  |  |  | @ Cl=0.6, Cd= | 0.0078887
alpha (deg) | Cl | Cd | Cm | Cl/Cd
-20 | -1.329 | 0.09408 | 0.016 | -14.129
-19.5 | -1.348 | 0.08512 | 0.015 | -15.832
-19 | -1.365 | 0.07646 | 0.015 | -17.85
-18.5 | -1.378 | 0.06929 | 0.014 | -19.881
-18 | -1.389 | 0.06228 | 0.014 | -22.303
-17.5 | -1.395 | 0.05699 | 0.013 | -24.475
-17 | -1.398 | 0.05196 | 0.012 | -26.906
-16.5 | -1.396 | 0.04802 | 0.012 | -29.077
-16 | -1.391 | 0.04432 | 0.011 | -31.394
-15.5 | -1.383 | 0.04062 | 0.01 | -34.056
-15 | -1.371 | 0.03772 | 0.009 | -36.347
-14.5 | -1.355 | 0.03511 | 0.008 | -38.595
-14 | -1.336 | 0.03256 | 0.008 | -41.016
-13.5 | -1.312 | 0.03052 | 0.007 | -42.991
-13 | -1.286 | 0.02836 | 0.006 | -45.322
-12.5 | -1.256 | 0.0266 | 0.005 | -47.202
-12 | -1.222 | 0.02498 | 0.004 | -48.921
-11.5 | -1.187 | 0.0232 | 0.003 | -51.16
-11 | -1.148 | 0.02181 | 0.002 | -52.649
-10.5 | -1.107 | 0.02046 | 0.001 | -54.077
-10 | -1.062 | 0.01931 | 0 | -54.988
-9.5 | -1.019 | 0.01686 | -0.001 | -60.459
-9 | -0.972 | 0.01572 | -0.002 | -61.83
-8.5 | -0.922 | 0.01464 | -0.003 | -62.965
-8 | -0.87 | 0.01324 | -0.004 | -65.731
-7.5 | -0.82 | 0.01052 | -0.005 | -77.925
-7 | -0.77 | 0.00891 | -0.006 | -86.485
-6.5 | -0.71 | 0.00858 | -0.007 | -82.82
-6 | -0.65 | 0.0083 | -0.008 | -78.326
-5.5 | -0.588 | 0.00805 | -0.009 | -73.069
-5 | -0.526 | 0.00784 | -0.01 | -67.148
-4.5 | -0.464 | 0.00768 | -0.011 | -60.414
-4 | -0.401 | 0.00757 | -0.012 | -53.011
-3.5 | -0.338 | 0.00746 | -0.013 | -45.387
-3 | -0.276 | 0.00744 | -0.014 | -37.036
-2.5 | -0.212 | 0.0074 | -0.015 | -28.719
-2 | -0.149 | 0.00737 | -0.016 | -20.272
-1.5 | -0.086 | 0.00736 | -0.017 | -11.7
-1 | -0.023 | 0.00734 | -0.018 | -3.119
-0.5 | 0.04 | 0.00734 | -0.019 | 5.512
0 | 0.104 | 0.00733 | -0.02 | 14.155
0.5 | 0.167 | 0.00734 | -0.021 | 22.78
1 | 0.23 | 0.00741 | -0.022 | 31.036
1.5 | 0.293 | 0.00747 | -0.023 | 39.259
2 | 0.356 | 0.00753 | -0.024 | 47.302
2.5 | 0.419 | 0.00761 | -0.025 | 55.092
3 | 0.482 | 0.00768 | -0.026 | 62.751
3.5 | 0.545 | 0.0078 | -0.027 | 69.817
4 | 0.607 | 0.0079 | -0.028 | 76.908
4.5 | 0.67 | 0.0081 | -0.029 | 82.638
5 | 0.732 | 0.0083 | -0.03 | 88.173
5.5 | 0.793 | 0.00854 | -0.031 | 92.894
6 | 0.854 | 0.00886 | -0.032 | 96.404
6.5 | 0.915 | 0.00921 | -0.033 | 99.347
7 | 0.965 | 0.00973 | -0.034 | 99.221
7.5 | 1.02 | 0.01015 | -0.035 | 100.537
8 | 1.072 | 0.01139 | -0.036 | 94.139
8.5 | 1.119 | 0.01463 | -0.036 | 76.473
9 | 1.166 | 0.01634 | -0.037 | 71.37
9.5 | 1.211 | 0.01801 | -0.038 | 67.216
10 | 1.254 | 0.01922 | -0.039 | 65.273
10.5 | 1.296 | 0.02053 | -0.039 | 63.107
11 | 1.332 | 0.02281 | -0.04 | 58.388
11.5 | 1.368 | 0.02419 | -0.041 | 56.54
12 | 1.399 | 0.026 | -0.042 | 53.813
12.5 | 1.428 | 0.02792 | -0.042 | 51.153
13 | 1.454 | 0.02977 | -0.043 | 48.85
13.5 | 1.477 | 0.03164 | -0.044 | 46.691
14 | 1.497 | 0.03395 | -0.044 | 44.094
14.5 | 1.513 | 0.03626 | -0.045 | 41.724
15 | 1.525 | 0.03906 | -0.045 | 39.051
15.5 | 1.534 | 0.04178 | -0.046 | 36.721
16 | 1.54 | 0.04482 | -0.047 | 34.35
16.5 | 1.54 | 0.04855 | -0.047 | 31.717
17 | 1.534 | 0.0527 | -0.047 | 29.099
17.5 | 1.524 | 0.05696 | -0.048 | 26.757
18 | 1.511 | 0.06165 | -0.048 | 24.508
18.5 | 1.494 | 0.06737 | -0.049 | 22.173
19 | 1.474 | 0.07304 | -0.049 | 20.18
19.5 | 1.452 | 0.07915 | -0.049 | 18.347
20 | 1.424 | 0.08811 | -0.049 | 16.162

## 42. Re 1M Mach 0.00 (2)
BIGFOIL.COM POLAR EXPORT
NACA63A120
NACA63A120 |  |  |  | Cl Max: | 0.011 | at alpha= | -0.5 | deg
XFOIL ncrit=9 |  |  |  | L/D Max: | 1.5151 | at alpha= | -0.5 | deg
Re: | 1000000 |  |  | Cd Min: | 0.0925 | at alpha= | -20 | deg
Mach: | 0 |  |  | Cl=0 at alpha= | -0.61179 | deg
|  |  |  | @ Cl=0.1, Cd= | 0.00726
|  |  |  | @ Cl=0.4, Cd= | 0.00726
|  |  |  | @ Cl=0.6, Cd= | 0.00726
alpha (deg) | Cl | Cd | Cm | Cl/Cd
-20 | -1.0849 | 0.0925 | -0.0468 | -11.7286
-19.5 | -1.0918 | 0.08512 | -0.0495 | -12.8266
-19 | -1.1099 | 0.07656 | -0.0523 | -14.4971
-18.5 | -1.1169 | 0.06969 | -0.0542 | -16.0267
-18 | -1.1175 | 0.06383 | -0.0556 | -17.5074
-17.5 | -1.1167 | 0.05833 | -0.0566 | -19.1445
-17 | -1.1107 | 0.05356 | -0.0571 | -20.7375
-16.5 | -1.1086 | 0.04861 | -0.0574 | -22.806
-16 | -1.1043 | 0.0441 | -0.0572 | -25.0408
-15.5 | -1.0949 | 0.04028 | -0.0566 | -27.1822
-15 | -1.0852 | 0.03672 | -0.0557 | -29.5534
-14.5 | -1.0748 | 0.03345 | -0.0543 | -32.1315
-14 | -1.0652 | 0.03037 | -0.0523 | -35.0741
-13.5 | -1.0554 | 0.0276 | -0.0498 | -38.2391
-13 | -1.0462 | 0.0251 | -0.0466 | -41.6813
-12 | -0.9857 | 0.02049 | -0.0466 | -48.1064
-11.5 | -0.9365 | 0.0185 | -0.0495 | -50.6216
-11 | -0.8777 | 0.01676 | -0.054 | -52.3687
-10.5 | -0.8378 | 0.0154 | -0.0541 | -54.4026
-10 | -0.8067 | 0.01427 | -0.0518 | -56.5312
-9 | -0.7424 | 0.01232 | -0.0468 | -60.2597
-8.5 | -0.7083 | 0.01145 | -0.0441 | -61.8603
-8 | -0.6762 | 0.01047 | -0.041 | -64.5845
-7.5 | -0.6381 | 0.00959 | -0.0387 | -66.5381
-7 | -0.5948 | 0.00875 | -0.0373 | -67.9771
-6.5 | -0.5464 | 0.00833 | -0.0364 | -65.5942
-6 | -0.502 | 0.00803 | -0.0345 | -62.5156
-5.5 | -0.4569 | 0.00784 | -0.0325 | -58.2781
-5 | -0.4118 | 0.00772 | -0.0304 | -53.342
-4.5 | -0.366 | 0.0076 | -0.0284 | -48.1579
-4 | -0.3197 | 0.0075 | -0.0265 | -42.6267
-3 | -0.2261 | 0.00738 | -0.0228 | -30.6369
-2.5 | -0.1793 | 0.00736 | -0.021 | -24.3614
-2 | -0.1329 | 0.00729 | -0.0191 | -18.2305
-1.5 | -0.0847 | 0.00729 | -0.0175 | -11.6187
-1 | -0.0382 | 0.00728 | -0.0156 | -5.2473
-0.5 | 0.011 | 0.00726 | -0.0142 | 1.5152

## 43. Re 1M Mach 0.10 (1)
BIGFOIL.COM POLAR EXPORT
NACA63A120
NACA63A120 |  |  |  | Cl Max: | 1.524 | at alpha= | 16 | deg
JavaFoil+Calcfoil stall+Eppler ext transition |  |  |  | L/D Max: | 100.021 | at alpha= | 7.5 | deg
Re: | 1000000 |  |  | Cd Min: | 0.00734 | at alpha= | 0 | deg
Mach: | 0.1 |  |  | Cl=0 at alpha= | -0.82031 | deg
|  |  |  | @ Cl=0.1, Cd= | 0.0073406
|  |  |  | @ Cl=0.4, Cd= | 0.0075933
|  |  |  | @ Cl=0.6, Cd= | 0.0079039
alpha (deg) | Cl | Cd | Cm | Cl/Cd
-20 | -1.278 | 0.10443 | 0.015 | -12.242
-19.5 | -1.306 | 0.09154 | 0.015 | -14.263
-19 | -1.328 | 0.08146 | 0.015 | -16.304
-18.5 | -1.346 | 0.07302 | 0.014 | -18.432
-18 | -1.362 | 0.0651 | 0.014 | -20.917
-17.5 | -1.372 | 0.05925 | 0.013 | -23.149
-17 | -1.377 | 0.05453 | 0.012 | -25.255
-16.5 | -1.38 | 0.04955 | 0.012 | -27.849
-16 | -1.378 | 0.04562 | 0.011 | -30.214
-15.5 | -1.372 | 0.04211 | 0.01 | -32.59
-15 | -1.363 | 0.03865 | 0.009 | -35.267
-14.5 | -1.349 | 0.03589 | 0.008 | -37.59
-14 | -1.331 | 0.03357 | 0.008 | -39.641
-13.5 | -1.31 | 0.03112 | 0.007 | -42.081
-13 | -1.285 | 0.02889 | 0.006 | -44.466
-12.5 | -1.256 | 0.02705 | 0.005 | -46.428
-12 | -1.223 | 0.0254 | 0.004 | -48.161
-11.5 | -1.188 | 0.02364 | 0.003 | -50.282
-11 | -1.15 | 0.02215 | 0.002 | -51.946
-10.5 | -1.109 | 0.02077 | 0.001 | -53.412
-10 | -1.065 | 0.01957 | 0 | -54.403
-9.5 | -1.018 | 0.01833 | -0.001 | -55.549
-9 | -0.975 | 0.01594 | -0.002 | -61.155
-8.5 | -0.925 | 0.0148 | -0.003 | -62.505
-8 | -0.874 | 0.01338 | -0.004 | -65.298
-7.5 | -0.823 | 0.01066 | -0.005 | -77.184
-7 | -0.774 | 0.00902 | -0.006 | -85.831
-6.5 | -0.714 | 0.0086 | -0.007 | -82.996
-6 | -0.653 | 0.00832 | -0.008 | -78.46
-5.5 | -0.591 | 0.00806 | -0.009 | -73.343
-5 | -0.529 | 0.00784 | -0.01 | -67.446
-4.5 | -0.466 | 0.00769 | -0.011 | -60.607
-4 | -0.403 | 0.00758 | -0.012 | -53.196
-3.5 | -0.34 | 0.00746 | -0.013 | -45.581
-3 | -0.277 | 0.00745 | -0.014 | -37.162
-2.5 | -0.214 | 0.00741 | -0.015 | -28.835
-2 | -0.15 | 0.00737 | -0.016 | -20.356
-1.5 | -0.087 | 0.00737 | -0.017 | -11.741
-1 | -0.023 | 0.00735 | -0.018 | -3.13
-0.5 | 0.041 | 0.00735 | -0.019 | 5.531
0 | 0.104 | 0.00734 | -0.02 | 14.213
0.5 | 0.168 | 0.00737 | -0.021 | 22.788
1 | 0.231 | 0.00742 | -0.022 | 31.144
1.5 | 0.295 | 0.0075 | -0.023 | 39.261
2 | 0.358 | 0.00754 | -0.024 | 47.476
2.5 | 0.421 | 0.00762 | -0.025 | 55.308
3 | 0.484 | 0.0077 | -0.026 | 62.956
3.5 | 0.548 | 0.00782 | -0.027 | 70.033
4 | 0.61 | 0.00792 | -0.028 | 77.052
4.5 | 0.673 | 0.00813 | -0.029 | 82.824
5 | 0.735 | 0.00832 | -0.031 | 88.371
5.5 | 0.797 | 0.00856 | -0.032 | 93.074
6 | 0.858 | 0.00889 | -0.033 | 96.551
6.5 | 0.919 | 0.00933 | -0.034 | 98.53
7 | 0.969 | 0.0098 | -0.034 | 98.864
7.5 | 1.024 | 0.01024 | -0.035 | 100.021
8 | 1.076 | 0.0119 | -0.036 | 90.434
8.5 | 1.123 | 0.01484 | -0.037 | 75.714
9 | 1.17 | 0.0166 | -0.037 | 70.452
9.5 | 1.214 | 0.01825 | -0.038 | 66.549
10 | 1.258 | 0.01948 | -0.039 | 64.558
10.5 | 1.299 | 0.02084 | -0.04 | 62.327
11 | 1.334 | 0.0232 | -0.04 | 57.516
11.5 | 1.369 | 0.02465 | -0.041 | 55.528
12 | 1.4 | 0.02659 | -0.042 | 52.642
12.5 | 1.428 | 0.02843 | -0.042 | 50.235
13 | 1.453 | 0.03033 | -0.043 | 47.886
13.5 | 1.474 | 0.03236 | -0.044 | 45.55
14 | 1.492 | 0.03466 | -0.044 | 43.053
14.5 | 1.506 | 0.03709 | -0.045 | 40.611
15 | 1.516 | 0.04006 | -0.046 | 37.834
15.5 | 1.522 | 0.043 | -0.046 | 35.402
16 | 1.524 | 0.04641 | -0.047 | 32.843
16.5 | 1.522 | 0.05003 | -0.047 | 30.418
17 | 1.512 | 0.05444 | -0.048 | 27.77
17.5 | 1.498 | 0.05898 | -0.048 | 25.405
18 | 1.481 | 0.06408 | -0.048 | 23.113
18.5 | 1.46 | 0.06954 | -0.049 | 20.999
19 | 1.434 | 0.07676 | -0.049 | 18.688
19.5 | 1.407 | 0.08406 | -0.049 | 16.736
20 | 1.376 | 0.09279 | -0.049 | 14.824

## 44. Re 1M Mach 0.10 (2)
BIGFOIL.COM POLAR EXPORT
NACA63A120
NACA63A120 |  |  |  | Cl Max: | 0.0108 | at alpha= | -0.5 | deg
XFOIL ncrit=9 |  |  |  | L/D Max: | 1.4794 | at alpha= | -0.5 | deg
Re: | 1000000 |  |  | Cd Min: | 0.09655 | at alpha= | -20 | deg
Mach: | 0.1 |  |  | Cl=0 at alpha= | -0.6125 | deg
|  |  |  | @ Cl=0.1, Cd= | 0.0073
|  |  |  | @ Cl=0.4, Cd= | 0.0073
|  |  |  | @ Cl=0.6, Cd= | 0.0073
alpha (deg) | Cl | Cd | Cm | Cl/Cd
-20 | -1.067 | 0.09655 | -0.0464 | -11.0513
-19.5 | -1.0712 | 0.08933 | -0.0492 | -11.9915
-19 | -1.0914 | 0.08035 | -0.0523 | -13.5831
-18.5 | -1.1006 | 0.07301 | -0.0545 | -15.0746
-18 | -1.1035 | 0.06674 | -0.0561 | -16.5343
-17.5 | -1.1051 | 0.0608 | -0.0573 | -18.176
-17 | -1.1002 | 0.05583 | -0.058 | -19.7063
-16.5 | -1.0961 | 0.05094 | -0.0583 | -21.5175
-16 | -1.0958 | 0.04592 | -0.0583 | -23.8632
-15.5 | -1.088 | 0.04184 | -0.0578 | -26.0038
-15 | -1.0767 | 0.03829 | -0.057 | -28.1196
-14.5 | -1.0686 | 0.03471 | -0.0557 | -30.7865
-14 | -1.059 | 0.03153 | -0.0538 | -33.5871
-13.5 | -1.0486 | 0.02869 | -0.0515 | -36.5493
-13 | -1.04 | 0.02605 | -0.0483 | -39.9232
-12.5 | -1.0319 | 0.02383 | -0.0443 | -43.3026
-12 | -0.9842 | 0.02117 | -0.0477 | -46.4903
-11.5 | -0.9356 | 0.01906 | -0.0506 | -49.0871
-11 | -0.8773 | 0.01716 | -0.0552 | -51.1247
-10.5 | -0.8361 | 0.01575 | -0.0555 | -53.0857
-10 | -0.8052 | 0.01455 | -0.0533 | -55.3402
-9.5 | -0.7746 | 0.01345 | -0.0507 | -57.5911
-9 | -0.7422 | 0.01249 | -0.0481 | -59.4235
-8 | -0.6763 | 0.0106 | -0.0422 | -63.8019
-7.5 | -0.6386 | 0.00971 | -0.0397 | -65.7673
-7 | -0.5965 | 0.00883 | -0.0381 | -67.5538
-6.5 | -0.5485 | 0.00837 | -0.0371 | -65.5317
-6 | -0.5031 | 0.00807 | -0.0352 | -62.342
-5.5 | -0.4582 | 0.00787 | -0.0331 | -58.2211
-5 | -0.4134 | 0.00774 | -0.0308 | -53.4109
-4.5 | -0.3676 | 0.00763 | -0.0288 | -48.1782
-4 | -0.3211 | 0.00752 | -0.0269 | -42.6995
-3.5 | -0.2741 | 0.00747 | -0.025 | -36.6934
-3 | -0.227 | 0.00741 | -0.0231 | -30.6343
-2.5 | -0.1803 | 0.00737 | -0.0212 | -24.464
-2 | -0.1338 | 0.00732 | -0.0192 | -18.2787
-1.5 | -0.0852 | 0.00732 | -0.0176 | -11.6393
-0.5 | 0.0108 | 0.0073 | -0.0142 | 1.4795

## 45. Re 1M Mach 0.25 (1)
BIGFOIL.COM POLAR EXPORT
NACA63A120
NACA63A120 |  |  |  | Cl Max: | 1.446 | at alpha= | 14 | deg
JavaFoil+Calcfoil stall+Eppler ext transition |  |  |  | L/D Max: | 97.401 | at alpha= | 7.5 | deg
Re: | 1000000 |  |  | Cd Min: | 0.00742 | at alpha= | 0 | deg
Mach: | 0.25 |  |  | Cl=0 at alpha= | -0.81818 | deg
|  |  |  | @ Cl=0.1, Cd= | 0.0074211
|  |  |  | @ Cl=0.4, Cd= | 0.0077095
|  |  |  | @ Cl=0.6, Cd= | 0.008046
alpha (deg) | Cl | Cd | Cm | Cl/Cd
-19.5 | -0.943 | 0.16975 | 0.011 | -5.556
-19 | -0.99 | 0.1548 | 0.011 | -6.397
-18.5 | -1.037 | 0.13895 | 0.011 | -7.465
-18 | -1.094 | 0.11468 | 0.012 | -9.539
-17.5 | -1.157 | 0.08881 | 0.012 | -13.031
-17 | -1.204 | 0.07314 | 0.012 | -16.468
-16.5 | -1.238 | 0.06353 | 0.011 | -19.483
-16 | -1.264 | 0.05578 | 0.011 | -22.658
-15.5 | -1.281 | 0.05025 | 0.01 | -25.493
-15 | -1.292 | 0.04541 | 0.009 | -28.448
-14.5 | -1.295 | 0.04178 | 0.009 | -30.988
-14 | -1.292 | 0.03805 | 0.008 | -33.962
-13.5 | -1.283 | 0.03511 | 0.007 | -36.548
-13 | -1.269 | 0.03215 | 0.006 | -39.471
-12.5 | -1.249 | 0.03013 | 0.005 | -41.441
-12 | -1.224 | 0.02783 | 0.004 | -43.966
-11.5 | -1.194 | 0.02594 | 0.003 | -46.017
-11 | -1.16 | 0.02417 | 0.002 | -47.989
-10.5 | -1.122 | 0.02261 | 0.001 | -49.608
-10 | -1.079 | 0.0211 | 0 | -51.133
-9.5 | -1.034 | 0.01972 | -0.001 | -52.433
-9 | -0.99 | 0.01719 | -0.002 | -57.593
-8.5 | -0.941 | 0.01592 | -0.003 | -59.096
-8 | -0.891 | 0.01443 | -0.004 | -61.761
-7.5 | -0.84 | 0.01154 | -0.005 | -72.856
-7 | -0.794 | 0.0094 | -0.006 | -84.475
-6.5 | -0.733 | 0.00889 | -0.007 | -82.39
-6 | -0.67 | 0.00858 | -0.008 | -78.134
-5.5 | -0.607 | 0.0083 | -0.009 | -73.156
-5 | -0.543 | 0.00803 | -0.01 | -67.612
-4.5 | -0.479 | 0.00787 | -0.011 | -60.875
-4 | -0.414 | 0.00773 | -0.012 | -53.611
-3.5 | -0.349 | 0.0076 | -0.013 | -45.989
-3 | -0.285 | 0.00758 | -0.014 | -37.557
-2.5 | -0.219 | 0.00754 | -0.015 | -29.109
-2 | -0.154 | 0.00746 | -0.016 | -20.67
-1.5 | -0.089 | 0.00745 | -0.018 | -11.932
-1 | -0.024 | 0.00743 | -0.019 | -3.18
-0.5 | 0.042 | 0.00743 | -0.02 | 5.618
0 | 0.107 | 0.00742 | -0.021 | 14.443
0.5 | 0.173 | 0.00748 | -0.022 | 23.09
1 | 0.237 | 0.00757 | -0.023 | 31.39
1.5 | 0.303 | 0.0076 | -0.024 | 39.806
2 | 0.368 | 0.00768 | -0.025 | 47.861
2.5 | 0.433 | 0.00774 | -0.026 | 55.935
3 | 0.498 | 0.00788 | -0.027 | 63.143
3.5 | 0.562 | 0.00797 | -0.028 | 70.535
4 | 0.627 | 0.0081 | -0.029 | 77.43
4.5 | 0.691 | 0.00831 | -0.03 | 83.152
5 | 0.755 | 0.00857 | -0.031 | 88.107
5.5 | 0.818 | 0.00887 | -0.032 | 92.287
6 | 0.881 | 0.00931 | -0.033 | 94.695
6.5 | 0.933 | 0.00977 | -0.034 | 95.534
7 | 0.992 | 0.0102 | -0.035 | 97.249
7.5 | 1.048 | 0.01076 | -0.036 | 97.401
8 | 1.099 | 0.01293 | -0.037 | 85.027
8.5 | 1.144 | 0.01628 | -0.037 | 70.273
9 | 1.19 | 0.01811 | -0.038 | 65.679
9.5 | 1.234 | 0.01963 | -0.039 | 62.846
10 | 1.275 | 0.0211 | -0.04 | 60.408
10.5 | 1.31 | 0.02365 | -0.04 | 55.363
11 | 1.343 | 0.02545 | -0.041 | 52.752
11.5 | 1.372 | 0.02734 | -0.042 | 50.187
12 | 1.397 | 0.02955 | -0.043 | 47.254
12.5 | 1.417 | 0.03164 | -0.043 | 44.784
13 | 1.432 | 0.03388 | -0.044 | 42.281
13.5 | 1.442 | 0.03634 | -0.045 | 39.678
14 | 1.446 | 0.03948 | -0.045 | 36.618
14.5 | 1.443 | 0.04279 | -0.046 | 33.725
15 | 1.434 | 0.04658 | -0.046 | 30.783
15.5 | 1.418 | 0.05103 | -0.047 | 27.791
16 | 1.397 | 0.05594 | -0.047 | 24.964
16.5 | 1.367 | 0.06177 | -0.047 | 22.129
17 | 1.324 | 0.06936 | -0.047 | 19.087
17.5 | 1.274 | 0.07859 | -0.047 | 16.206
18 | 1.214 | 0.0913 | -0.047 | 13.294
18.5 | 1.13 | 0.11889 | -0.044 | 9.502
19 | 1.056 | 0.14131 | -0.041 | 7.475

## 46. Re 1M Mach 0.25 (2)
BIGFOIL.COM POLAR EXPORT
NACA63A120
NACA63A120 |  |  |  | Cl Max: | 1.1556 | at alpha= | 17 | deg
XFOIL ncrit=9 |  |  |  | L/D Max: | 81.9958 | at alpha= | 7 | deg
Re: | 1000000 |  |  | Cd Min: | 0.11844 | at alpha= | 20 | deg
Mach: | 0.25 |  |  | Cl=0 at alpha= | -0.57764 | deg
|  |  |  | @ Cl=0.1, Cd= | 0.0074831
|  |  |  | @ Cl=0.4, Cd= | 0.0078146
|  |  |  | @ Cl=0.6, Cd= | 0.0084273
alpha (deg) | Cl | Cd | Cm | Cl/Cd
-20 | -0.9718 | 0.1182 | -0.0426 | -8.2217
-19.5 | -0.9794 | 0.10973 | -0.0466 | -8.9255
-19 | -0.9954 | 0.10049 | -0.0506 | -9.9055
-18.5 | -1.0113 | 0.0915 | -0.0541 | -11.0525
-18 | -1.0234 | 0.08331 | -0.0571 | -12.2842
-17.5 | -1.0339 | 0.07557 | -0.0595 | -13.6814
-17 | -1.037 | 0.06902 | -0.0611 | -15.0246
-16.5 | -1.0409 | 0.06259 | -0.0623 | -16.6305
-16 | -1.0389 | 0.05708 | -0.063 | -18.2008
-15.5 | -1.0454 | 0.05098 | -0.0633 | -20.5061
-15 | -1.0389 | 0.04644 | -0.063 | -22.3708
-14.5 | -1.0298 | 0.04233 | -0.0623 | -24.3279
-14 | -1.0254 | 0.03812 | -0.0609 | -26.8993
-13.5 | -1.0169 | 0.03457 | -0.059 | -29.4157
-13 | -1.0101 | 0.03126 | -0.0564 | -32.3129
-12.5 | -1.0038 | 0.0283 | -0.053 | -35.47
-12 | -0.973 | 0.02536 | -0.0539 | -38.3675
-11 | -0.8699 | 0.01988 | -0.0614 | -43.7575
-10.5 | -0.8287 | 0.01784 | -0.0625 | -46.4518
-10 | -0.7985 | 0.01626 | -0.0604 | -49.1082
-9 | -0.7383 | 0.01357 | -0.0553 | -54.4068
-8.5 | -0.7073 | 0.01243 | -0.0522 | -56.9027
-8 | -0.6779 | 0.01127 | -0.0485 | -60.1508
-7.5 | -0.6416 | 0.01032 | -0.0456 | -62.1705
-7 | -0.604 | 0.00929 | -0.0427 | -65.0161
-6.5 | -0.5566 | 0.00868 | -0.0413 | -64.1244
-6 | -0.5093 | 0.00832 | -0.0393 | -61.2139
-5.5 | -0.4636 | 0.00807 | -0.0369 | -57.4473
-5 | -0.4187 | 0.00789 | -0.0342 | -53.0672
-4.5 | -0.3747 | 0.00778 | -0.0313 | -48.162
-4 | -0.3273 | 0.00769 | -0.029 | -42.5618
-3.5 | -0.2785 | 0.00764 | -0.027 | -36.4529
-3 | -0.2333 | 0.00758 | -0.0243 | -30.7784
-2.5 | -0.1856 | 0.00749 | -0.0221 | -24.7797
-2 | -0.1373 | 0.00749 | -0.0201 | -18.3311
-1.5 | -0.0898 | 0.00745 | -0.0178 | -12.0537
-1 | -0.0408 | 0.00743 | -0.0159 | -5.4913
-0.5 | 0.0075 | 0.00745 | -0.0139 | 1.0067
0 | 0.0569 | 0.00742 | -0.0121 | 7.6685
0.5 | 0.1047 | 0.00749 | -0.0099 | 13.9786
1 | 0.1539 | 0.00746 | -0.0081 | 20.63
1.5 | 0.2003 | 0.00756 | -0.0056 | 26.4947
2 | 0.2475 | 0.00754 | -0.0034 | 32.8249
2.5 | 0.2948 | 0.00764 | -0.0011 | 38.5864
3 | 0.3432 | 0.00769 | 0.0009 | 44.6294
3.5 | 0.3936 | 0.00779 | 0.0024 | 50.5263
4 | 0.443 | 0.00798 | 0.0041 | 55.5138
4.5 | 0.4968 | 0.00808 | 0.0048 | 61.4851
5 | 0.5513 | 0.00824 | 0.0054 | 66.9053
5.5 | 0.6059 | 0.00845 | 0.0059 | 71.7041
6 | 0.6652 | 0.00867 | 0.0053 | 76.7243
6.5 | 0.7221 | 0.00898 | 0.0052 | 80.412
7 | 0.7724 | 0.00942 | 0.0062 | 81.9958
7.5 | 0.8165 | 0.01005 | 0.0081 | 81.2438
8 | 0.8484 | 0.01108 | 0.0118 | 76.5704
8.5 | 0.8745 | 0.01237 | 0.0161 | 70.6952
9 | 0.8961 | 0.01394 | 0.0203 | 64.2826
9.5 | 0.9162 | 0.01574 | 0.0242 | 58.2084
10 | 0.9436 | 0.01737 | 0.0267 | 54.3235
10.5 | 1.0136 | 0.01985 | 0.0196 | 51.063
11 | 1.0357 | 0.02244 | 0.0224 | 46.1542
11.5 | 1.0529 | 0.02486 | 0.0255 | 42.3532
12 | 1.0679 | 0.02761 | 0.0282 | 38.678
12.5 | 1.0837 | 0.03053 | 0.0305 | 35.4962
13 | 1.0985 | 0.03368 | 0.0325 | 32.6158
13.5 | 1.1126 | 0.03709 | 0.0341 | 29.9973
14 | 1.1248 | 0.04079 | 0.0355 | 27.5754
14.5 | 1.1356 | 0.04479 | 0.0365 | 25.3539
15 | 1.1426 | 0.04929 | 0.0372 | 23.1812
15.5 | 1.1498 | 0.054 | 0.0376 | 21.2926
16 | 1.1509 | 0.05944 | 0.0377 | 19.3624
16.5 | 1.1535 | 0.06499 | 0.0373 | 17.7489
17 | 1.1556 | 0.07077 | 0.0366 | 16.329
17.5 | 1.1525 | 0.07734 | 0.0354 | 14.9017
18 | 1.148 | 0.08428 | 0.0338 | 13.6213
18.5 | 1.1372 | 0.09224 | 0.0315 | 12.3287
19 | 1.124 | 0.1008 | 0.0286 | 11.1508
19.5 | 1.1134 | 0.10924 | 0.0254 | 10.1922
20 | 1.0993 | 0.11844 | 0.0215 | 9.2815

## 47. Re 1M Mach 0.50 (1)
BIGFOIL.COM POLAR EXPORT
NACA63A120
NACA63A120 |  |  |  | Cl Max: | 1.25 | at alpha= | 9.5 | deg
JavaFoil+Calcfoil stall+Eppler ext transition |  |  |  | L/D Max: | 87.961 | at alpha= | 6.5 | deg
Re: | 1000000 |  |  | Cd Min: | 0.00792 | at alpha= | -1.5 | deg
Mach: | 0.5 |  |  | Cl=0 at alpha= | -0.82192 | deg
|  |  |  | @ Cl=0.1, Cd= | 0.0079227
|  |  |  | @ Cl=0.4, Cd= | 0.0082774
|  |  |  | @ Cl=0.6, Cd= | 0.0087394
alpha (deg) | Cl | Cd | Cm | Cl/Cd
-20 | -1.106 | 0.2027 | 0.013 | -5.455
-19.5 | -1.077 | 0.20043 | 0.012 | -5.375
-19 | -1.047 | 0.19449 | 0.012 | -5.385
-18.5 | -1.019 | 0.19052 | 0.011 | -5.348
-18 | -0.991 | 0.18544 | 0.01 | -5.343
-17.5 | -0.961 | 0.17617 | 0.009 | -5.457
-17 | -0.932 | 0.17134 | 0.009 | -5.441
-16.5 | -0.904 | 0.16321 | 0.008 | -5.54
-16 | -0.877 | 0.16374 | 0.008 | -5.357
-15.5 | -0.846 | 0.15619 | 0.007 | -5.415
-15 | -0.817 | 0.1484 | 0.006 | -5.507
-14.5 | -0.789 | 0.14368 | 0.005 | -5.491
-14 | -0.759 | 0.13291 | 0.005 | -5.714
-13.5 | -0.731 | 0.12797 | 0.004 | -5.711
-13 | -0.702 | 0.12435 | 0.003 | -5.642
-12.5 | -0.673 | 0.11876 | 0.003 | -5.666
-12 | -0.644 | 0.1092 | 0.002 | -5.894
-11.5 | -0.615 | 0.09916 | 0.002 | -6.207
-11 | -0.759 | 0.08155 | 0.001 | -9.302
-10.5 | -1.043 | 0.03472 | 0.001 | -30.033
-10 | -1.066 | 0.03089 | 0 | -34.516
-9.5 | -1.058 | 0.02787 | -0.001 | -37.948
-9 | -1.031 | 0.02552 | -0.002 | -40.39
-8.5 | -0.993 | 0.02333 | -0.003 | -42.567
-8 | -0.95 | 0.02004 | -0.004 | -47.429
-7.5 | -0.9 | 0.01813 | -0.005 | -49.622
-7 | -0.846 | 0.01594 | -0.006 | -53.091
-6.5 | -0.797 | 0.01161 | -0.008 | -68.664
-6 | -0.734 | 0.01015 | -0.009 | -72.364
-5.5 | -0.667 | 0.00967 | -0.01 | -69.045
-5 | -0.6 | 0.00804 | -0.011 | -74.579
-4.5 | -0.534 | 0.00876 | -0.012 | -60.962
-4 | -0.462 | 0.00841 | -0.014 | -54.992
-3.5 | -0.39 | 0.00823 | -0.015 | -47.388
-3 | -0.318 | 0.00809 | -0.016 | -39.262
-2.5 | -0.245 | 0.00796 | -0.017 | -30.783
-2 | -0.172 | 0.00797 | -0.018 | -21.599
-1.5 | -0.099 | 0.00792 | -0.02 | -12.536
-1 | -0.026 | 0.00792 | -0.021 | -3.334
-0.5 | 0.047 | 0.00793 | -0.022 | 5.888
0 | 0.12 | 0.00792 | -0.023 | 15.13
0.5 | 0.193 | 0.00798 | -0.024 | 24.196
1 | 0.265 | 0.00803 | -0.026 | 33.021
1.5 | 0.338 | 0.00815 | -0.027 | 41.458
2 | 0.411 | 0.0083 | -0.028 | 49.482
2.5 | 0.483 | 0.00844 | -0.029 | 57.229
3 | 0.556 | 0.00855 | -0.03 | 64.965
3.5 | 0.628 | 0.00886 | -0.032 | 70.886
4 | 0.692 | 0.00926 | -0.032 | 74.767
4.5 | 0.761 | 0.00957 | -0.033 | 79.535
5 | 0.829 | 0.00999 | -0.035 | 82.986
5.5 | 0.897 | 0.01049 | -0.036 | 85.449
6 | 0.963 | 0.01104 | -0.037 | 87.207
6.5 | 1.027 | 0.01168 | -0.038 | 87.961
7 | 1.084 | 0.01401 | -0.039 | 77.357
7.5 | 1.13 | 0.0183 | -0.039 | 61.729
8 | 1.174 | 0.02127 | -0.04 | 55.192
8.5 | 1.212 | 0.0236 | -0.041 | 51.368
9 | 1.24 | 0.02597 | -0.042 | 47.753
9.5 | 1.25 | 0.03016 | -0.042 | 41.443
10 | 1.234 | 0.0338 | -0.043 | 36.518
10.5 | 1.158 | 0.03842 | -0.044 | 30.136
11 | 0.78 | 0.04513 | -0.044 | 17.286
11.5 | 0.708 | 0.09966 | -0.02 | 7.103
12 | 0.736 | 0.10763 | -0.02 | 6.836
12.5 | 0.765 | 0.117 | -0.023 | 6.539
13 | 0.794 | 0.12466 | -0.024 | 6.367
13.5 | 0.823 | 0.12712 | -0.026 | 6.472
14 | 0.851 | 0.1357 | -0.027 | 6.272
14.5 | 0.88 | 0.14512 | -0.028 | 6.067

## 48. Re 1M Mach 0.50 (2)
BIGFOIL.COM POLAR EXPORT
NACA63A120
NACA63A120 |  |  |  | Cl Max: | 0.9981 | at alpha= | 13.5 | deg
XFOIL ncrit=9 |  |  |  | L/D Max: | 69.4716 | at alpha= | 6 | deg
Re: | 1000000 |  |  | Cd Min: | 0.15852 | at alpha= | 18.5 | deg
Mach: | 0.5 |  |  | Cl=0 at alpha= | -0.43678 | deg
|  |  |  | @ Cl=0.1, Cd= | 0.0080866
|  |  |  | @ Cl=0.4, Cd= | 0.0086566
|  |  |  | @ Cl=0.6, Cd= | 0.0095333
alpha (deg) | Cl | Cd | Cm | Cl/Cd
-17.5 | -0.7244 | 0.14002 | -0.0474 | -5.1735
-17 | -0.7482 | 0.12792 | -0.0542 | -5.849
-16.5 | -0.7704 | 0.11669 | -0.0602 | -6.6021
-16 | -0.7934 | 0.10584 | -0.0655 | -7.4962
-15.5 | -0.8168 | 0.09557 | -0.07 | -8.5466
-15 | -0.8305 | 0.08681 | -0.0731 | -9.5669
-14.5 | -0.8463 | 0.0783 | -0.0756 | -10.8084
-14 | -0.858 | 0.07059 | -0.0772 | -12.1547
-13.5 | -0.8658 | 0.06371 | -0.0777 | -13.5897
-13 | -0.8737 | 0.05728 | -0.0774 | -15.2531
-12.5 | -0.8782 | 0.05157 | -0.0762 | -17.0293
-11.5 | -0.8377 | 0.03975 | -0.0806 | -21.0742
-11 | -0.7889 | 0.03439 | -0.0873 | -22.9398
-10.5 | -0.7623 | 0.03066 | -0.0871 | -24.863
-10 | -0.7416 | 0.02748 | -0.0851 | -26.9869
-9.5 | -0.7218 | 0.02438 | -0.0828 | -29.6062
-9 | -0.6987 | 0.02156 | -0.0805 | -32.4072
-8.5 | -0.6764 | 0.01879 | -0.0778 | -35.9979
-8 | -0.6513 | 0.01632 | -0.0749 | -39.9081
-7.5 | -0.6298 | 0.01395 | -0.0711 | -45.147
-7 | -0.6044 | 0.0121 | -0.0667 | -49.9504
-6 | -0.5331 | 0.00961 | -0.058 | -55.4735
-5.5 | -0.4866 | 0.0091 | -0.0539 | -53.4725
-5 | -0.4356 | 0.00881 | -0.0504 | -49.4438
-4.5 | -0.3864 | 0.00857 | -0.0464 | -45.0875
-3.5 | -0.2928 | 0.00831 | -0.0375 | -35.2347
-3 | -0.2518 | 0.00823 | -0.0319 | -30.5954
-2.5 | -0.2043 | 0.00819 | -0.0276 | -24.9451
-2 | -0.154 | 0.00816 | -0.024 | -18.8725
-1.5 | -0.1066 | 0.00811 | -0.0198 | -13.1443
-1 | -0.0545 | 0.00808 | -0.0166 | -6.745
-0.5 | -0.006 | 0.00807 | -0.0128 | -0.74349
0.5 | 0.0889 | 0.00808 | -0.0046 | 11.0025
1 | 0.1392 | 0.00811 | -0.0011 | 17.164
1.5 | 0.1904 | 0.00818 | 0.0021 | 23.2763
2 | 0.2439 | 0.00826 | 0.0049 | 29.5278
2.5 | 0.2984 | 0.0084 | 0.0075 | 35.5238
3 | 0.3524 | 0.00853 | 0.0102 | 41.313
3.5 | 0.4088 | 0.00868 | 0.0124 | 47.0968
4 | 0.465 | 0.00889 | 0.0147 | 52.306
4.5 | 0.5224 | 0.00914 | 0.0166 | 57.1554
5 | 0.5818 | 0.00944 | 0.0182 | 61.6314
5.5 | 0.6481 | 0.00978 | 0.0183 | 66.2679
6 | 0.71 | 0.01022 | 0.0193 | 69.4716
7 | 0.8023 | 0.01201 | 0.0256 | 66.8027
7.5 | 0.8234 | 0.01397 | 0.0311 | 58.9406
8 | 0.8368 | 0.01661 | 0.0363 | 50.3793
8.5 | 0.8508 | 0.01958 | 0.0406 | 43.4525
9 | 0.8606 | 0.02299 | 0.0444 | 37.4337
9.5 | 0.8754 | 0.02638 | 0.0474 | 33.1842
10 | 0.8903 | 0.02996 | 0.0499 | 29.7163
10.5 | 0.917 | 0.03375 | 0.05 | 27.1704
11 | 0.9627 | 0.03927 | 0.0452 | 24.5149
11.5 | 0.9736 | 0.04359 | 0.0474 | 22.3354
12 | 0.983 | 0.04826 | 0.0491 | 20.3688
12.5 | 0.9901 | 0.05336 | 0.0504 | 18.5551
13 | 0.9963 | 0.05876 | 0.0512 | 16.9554
13.5 | 0.9981 | 0.0648 | 0.0515 | 15.4028
14 | 0.9977 | 0.07131 | 0.0512 | 13.991
14.5 | 0.99 | 0.0788 | 0.0501 | 12.5635
15 | 0.9805 | 0.0868 | 0.0483 | 11.2961
15.5 | 0.97 | 0.09527 | 0.0459 | 10.1816
16 | 0.9522 | 0.10485 | 0.0424 | 9.0815
16.5 | 0.939 | 0.11432 | 0.0385 | 8.2138
17 | 0.9233 | 0.12447 | 0.0337 | 7.4179
17.5 | 0.9072 | 0.13506 | 0.0282 | 6.717
18 | 0.8843 | 0.14703 | 0.0214 | 6.0144
18.5 | 0.8686 | 0.15852 | 0.0146 | 5.4794

## 49. Re 2M Mach 0.00 (1)
BIGFOIL.COM POLAR EXPORT
NACA63A120
NACA63A120 |  |  |  | Cl Max: | 1.553 | at alpha= | 16.5 | deg
JavaFoil+Calcfoil stall+Eppler ext transition |  |  |  | L/D Max: | 109.945 | at alpha= | 6.5 | deg
Re: | 2000000 |  |  | Cd Min: | 0.00653 | at alpha= | -1 | deg
Mach: | 0 |  |  | Cl=0 at alpha= | -0.81746 | deg
|  |  |  | @ Cl=0.1, Cd= | 0.00655
|  |  |  | @ Cl=0.4, Cd= | 0.0067719
|  |  |  | @ Cl=0.6, Cd= | 0.0070842
alpha (deg) | Cl | Cd | Cm | Cl/Cd
-20 | -1.358 | 0.0732 | 0.016 | -18.547
-19.5 | -1.373 | 0.06734 | 0.016 | -20.393
-19 | -1.387 | 0.06152 | 0.015 | -22.545
-18.5 | -1.398 | 0.05656 | 0.015 | -24.708
-18 | -1.406 | 0.05148 | 0.014 | -27.317
-17.5 | -1.41 | 0.04766 | 0.013 | -29.587
-17 | -1.412 | 0.04363 | 0.012 | -32.373
-16.5 | -1.41 | 0.04048 | 0.012 | -34.817
-16 | -1.404 | 0.03757 | 0.011 | -37.356
-15.5 | -1.395 | 0.03464 | 0.01 | -40.267
-15 | -1.382 | 0.03224 | 0.009 | -42.855
-14.5 | -1.365 | 0.03005 | 0.008 | -45.43
-14 | -1.345 | 0.02802 | 0.008 | -48.006
-13.5 | -1.321 | 0.02631 | 0.007 | -50.207
-13 | -1.295 | 0.02445 | 0.006 | -52.954
-12.5 | -1.265 | 0.02279 | 0.005 | -55.504
-12 | -1.232 | 0.02134 | 0.004 | -57.711
-11.5 | -1.196 | 0.01991 | 0.003 | -60.07
-11 | -1.157 | 0.0187 | 0.002 | -61.868
-10.5 | -1.116 | 0.01753 | 0.001 | -63.644
-10 | -1.071 | 0.01646 | 0 | -65.074
-9.5 | -1.029 | 0.01435 | -0.001 | -71.716
-9 | -0.979 | 0.01352 | -0.002 | -72.394
-8.5 | -0.927 | 0.01267 | -0.003 | -73.152
-8 | -0.874 | 0.01157 | -0.004 | -75.506
-7.5 | -0.819 | 0.01076 | -0.005 | -76.111
-7 | -0.77 | 0.00933 | -0.006 | -82.549
-6.5 | -0.71 | 0.00821 | -0.007 | -86.531
-6 | -0.65 | 0.00747 | -0.008 | -86.981
-5.5 | -0.588 | 0.00725 | -0.009 | -81.169
-5 | -0.526 | 0.00708 | -0.01 | -74.332
-4.5 | -0.464 | 0.00694 | -0.011 | -66.813
-4 | -0.401 | 0.00681 | -0.012 | -58.957
-3.5 | -0.339 | 0.00672 | -0.013 | -50.369
-3 | -0.276 | 0.00667 | -0.014 | -41.316
-2.5 | -0.212 | 0.00661 | -0.015 | -32.161
-2 | -0.149 | 0.00656 | -0.016 | -22.767
-1.5 | -0.086 | 0.00657 | -0.017 | -13.112
-1 | -0.023 | 0.00653 | -0.018 | -3.502
-0.5 | 0.04 | 0.00655 | -0.019 | 6.174
0 | 0.104 | 0.00655 | -0.02 | 15.848
0.5 | 0.167 | 0.00658 | -0.021 | 25.426
1 | 0.23 | 0.00663 | -0.022 | 34.69
1.5 | 0.293 | 0.00664 | -0.023 | 44.148
2 | 0.356 | 0.00673 | -0.024 | 52.949
2.5 | 0.419 | 0.00679 | -0.025 | 61.744
3 | 0.482 | 0.00688 | -0.026 | 70.048
3.5 | 0.545 | 0.00696 | -0.027 | 78.243
4 | 0.607 | 0.0071 | -0.028 | 85.575
4.5 | 0.67 | 0.00724 | -0.029 | 92.442
5 | 0.732 | 0.00748 | -0.03 | 97.782
5.5 | 0.793 | 0.0077 | -0.031 | 103.046
6 | 0.854 | 0.00798 | -0.032 | 107.081
6.5 | 0.915 | 0.00832 | -0.033 | 109.945
7 | 0.975 | 0.00922 | -0.034 | 105.751
7.5 | 1.019 | 0.01055 | -0.035 | 96.589
8 | 1.071 | 0.01199 | -0.036 | 89.378
8.5 | 1.123 | 0.01317 | -0.037 | 85.271
9 | 1.172 | 0.01416 | -0.037 | 82.757
9.5 | 1.218 | 0.01553 | -0.038 | 78.467
10 | 1.263 | 0.01654 | -0.039 | 76.32
10.5 | 1.304 | 0.01767 | -0.04 | 73.804
11 | 1.341 | 0.01969 | -0.04 | 68.092
11.5 | 1.378 | 0.02083 | -0.041 | 66.136
12 | 1.41 | 0.02232 | -0.042 | 63.177
12.5 | 1.439 | 0.02399 | -0.043 | 59.992
13 | 1.465 | 0.02566 | -0.043 | 57.094
13.5 | 1.488 | 0.02746 | -0.044 | 54.184
14 | 1.507 | 0.0294 | -0.045 | 51.277
14.5 | 1.524 | 0.03127 | -0.045 | 48.729
15 | 1.536 | 0.03344 | -0.046 | 45.944
15.5 | 1.546 | 0.03581 | -0.046 | 43.17
16 | 1.552 | 0.03831 | -0.047 | 40.511
16.5 | 1.553 | 0.04145 | -0.048 | 37.459
17 | 1.547 | 0.04484 | -0.048 | 34.508
17.5 | 1.539 | 0.04825 | -0.049 | 31.886
18 | 1.527 | 0.052 | -0.049 | 29.358
18.5 | 1.51 | 0.05644 | -0.049 | 26.761
19 | 1.492 | 0.06085 | -0.05 | 24.522
19.5 | 1.472 | 0.06553 | -0.05 | 22.457
20 | 1.446 | 0.07197 | -0.05 | 20.092

## 50. Re 2M Mach 0.00 (2)
BIGFOIL.COM POLAR EXPORT
NACA63A120
NACA63A120 |  |  |  | Cl Max: | 1.3242 | at alpha= | 19.5 | deg
XFOIL ncrit=9 |  |  |  | L/D Max: | 96.8047 | at alpha= | 6.5 | deg
Re: | 2000000 |  |  | Cd Min: | 0.07846 | at alpha= | 20 | deg
Mach: | 0 |  |  | Cl=0 at alpha= | -0.56805 | deg
|  |  |  | @ Cl=0.1, Cd= | 0.0060125
|  |  |  | @ Cl=0.4, Cd= | 0.0063508
|  |  |  | @ Cl=0.6, Cd= | 0.0068286
alpha (deg) | Cl | Cd | Cm | Cl/Cd
-20 | -1.2347 | 0.07273 | -0.0524 | -16.9765
-19.5 | -1.2323 | 0.06724 | -0.0539 | -18.3269
-19 | -1.2337 | 0.06143 | -0.0552 | -20.083
-18.5 | -1.2278 | 0.05664 | -0.056 | -21.6773
-18 | -1.221 | 0.05209 | -0.0565 | -23.4402
-17.5 | -1.2119 | 0.04791 | -0.0568 | -25.2953
-17 | -1.2013 | 0.04403 | -0.0567 | -27.2837
-16.5 | -1.1987 | 0.03958 | -0.0561 | -30.2855
-16 | -1.1867 | 0.0362 | -0.0553 | -32.7818
-15.5 | -1.1723 | 0.03319 | -0.0543 | -35.3209
-15 | -1.1575 | 0.03042 | -0.0528 | -38.0506
-14.5 | -1.1446 | 0.02772 | -0.0507 | -41.2915
-14 | -1.1328 | 0.02519 | -0.0481 | -44.9702
-13.5 | -1.1194 | 0.02297 | -0.045 | -48.7331
-13 | -1.0724 | 0.02071 | -0.0485 | -51.7817
-12.5 | -1.0305 | 0.01844 | -0.0501 | -55.8839
-12 | -0.9807 | 0.01665 | -0.0531 | -58.9009
-11.5 | -0.9457 | 0.01557 | -0.0518 | -60.7386
-11 | -0.9178 | 0.01435 | -0.0492 | -63.9582
-10.5 | -0.8863 | 0.01337 | -0.0469 | -66.2902
-10 | -0.8495 | 0.01264 | -0.0449 | -67.2073
-9.5 | -0.8151 | 0.01185 | -0.0424 | -68.7848
-9 | -0.7783 | 0.01118 | -0.04 | -69.6154
-8.5 | -0.7405 | 0.01055 | -0.0375 | -70.1896
-8 | -0.701 | 0.00997 | -0.0352 | -70.3109
-7 | -0.6233 | 0.00871 | -0.03 | -71.5614
-6.5 | -0.5892 | 0.00797 | -0.0263 | -73.9272
-5.5 | -0.5043 | 0.00694 | -0.0218 | -72.6657
-5 | -0.4543 | 0.00661 | -0.0209 | -68.7292
-4.5 | -0.4004 | 0.00646 | -0.0208 | -61.9814
-4 | -0.3487 | 0.00631 | -0.0201 | -55.2615
-3 | -0.2456 | 0.00616 | -0.0185 | -39.8701
-2.5 | -0.1958 | 0.0061 | -0.0174 | -32.0984
-2 | -0.1451 | 0.00605 | -0.0163 | -23.9835
-1.5 | -0.0936 | 0.00604 | -0.0155 | -15.4967
-1 | -0.0438 | 0.00601 | -0.0143 | -7.2879
-0.5 | 0.0069 | 0.006 | -0.0132 | 1.15
0 | 0.0561 | 0.00603 | -0.0119 | 9.3035
0.5 | 0.1064 | 0.00601 | -0.0108 | 17.7038
1 | 0.1557 | 0.00606 | -0.0094 | 25.6931
1.5 | 0.2073 | 0.00606 | -0.0086 | 34.2079
2.5 | 0.311 | 0.00619 | -0.0072 | 50.2423
3 | 0.365 | 0.00628 | -0.0069 | 58.121
3.5 | 0.4194 | 0.00639 | -0.0068 | 65.6338
4 | 0.4772 | 0.00652 | -0.0076 | 73.1902
4.5 | 0.5362 | 0.00668 | -0.0086 | 80.2695
5 | 0.5954 | 0.00681 | -0.0096 | 87.4302
5.5 | 0.6497 | 0.00703 | -0.0097 | 92.4182
6 | 0.7014 | 0.00731 | -0.0092 | 95.9508
6.5 | 0.7483 | 0.00773 | -0.0079 | 96.8047
7 | 0.7903 | 0.0083 | -0.0058 | 95.2169
7.5 | 0.8218 | 0.00918 | -0.0019 | 89.5207
8.5 | 0.8873 | 0.01083 | 0.0049 | 81.9298
9 | 0.9174 | 0.01179 | 0.0083 | 77.8117
9.5 | 0.9487 | 0.01275 | 0.0113 | 74.4078
10.5 | 1.0099 | 0.01491 | 0.0165 | 67.7331
11 | 1.0396 | 0.01603 | 0.0189 | 64.8534
11.5 | 1.1073 | 0.01726 | 0.0134 | 64.1541
12 | 1.1351 | 0.01932 | 0.0153 | 58.7526
12.5 | 1.1577 | 0.02106 | 0.018 | 54.9715
13 | 1.1781 | 0.02311 | 0.0205 | 50.9779
13.5 | 1.199 | 0.02527 | 0.0225 | 47.4476
14 | 1.2168 | 0.02777 | 0.0245 | 43.8171
14.5 | 1.2333 | 0.03048 | 0.0262 | 40.4626
15 | 1.2459 | 0.03366 | 0.0278 | 37.0143
15.5 | 1.26 | 0.03685 | 0.029 | 34.1927
16 | 1.2691 | 0.0406 | 0.0301 | 31.2586
16.5 | 1.2835 | 0.04405 | 0.0307 | 29.1373
17 | 1.2973 | 0.04766 | 0.0311 | 27.2199
17.5 | 1.3013 | 0.05234 | 0.0313 | 24.8624
18 | 1.3103 | 0.05665 | 0.0313 | 23.1297
18.5 | 1.3171 | 0.06133 | 0.0309 | 21.4756
19 | 1.3241 | 0.0661 | 0.0303 | 20.0318
19.5 | 1.3242 | 0.07174 | 0.0294 | 18.4583
20 | 1.3172 | 0.07846 | 0.028 | 16.7882

## 51. Re 2M Mach 0.10 (1)
BIGFOIL.COM POLAR EXPORT
NACA63A120
NACA63A120 |  |  |  | Cl Max: | 1.536 | at alpha= | 16 | deg
JavaFoil+Calcfoil stall+Eppler ext transition |  |  |  | L/D Max: | 110.064 | at alpha= | 6.5 | deg
Re: | 2000000 |  |  | Cd Min: | 0.00654 | at alpha= | -1 | deg
Mach: | 0.1 |  |  | Cl=0 at alpha= | -0.82031 | deg
|  |  |  | @ Cl=0.1, Cd= | 0.00656
|  |  |  | @ Cl=0.4, Cd= | 0.0067767
|  |  |  | @ Cl=0.6, Cd= | 0.0070939
alpha (deg) | Cl | Cd | Cm | Cl/Cd
-20 | -1.313 | 0.07857 | 0.016 | -16.711
-19.5 | -1.335 | 0.07085 | 0.016 | -18.839
-19 | -1.352 | 0.06487 | 0.015 | -20.843
-18.5 | -1.368 | 0.05852 | 0.015 | -23.383
-18 | -1.38 | 0.05342 | 0.014 | -25.839
-17.5 | -1.388 | 0.04917 | 0.013 | -28.228
-17 | -1.392 | 0.04559 | 0.012 | -30.536
-16.5 | -1.394 | 0.04169 | 0.012 | -33.428
-16 | -1.391 | 0.03862 | 0.011 | -36.009
-15.5 | -1.384 | 0.03582 | 0.01 | -38.633
-15 | -1.374 | 0.03301 | 0.009 | -41.611
-14.5 | -1.359 | 0.03073 | 0.009 | -44.24
-14 | -1.341 | 0.02883 | 0.008 | -46.5
-13.5 | -1.319 | 0.02683 | 0.007 | -49.158
-13 | -1.294 | 0.02492 | 0.006 | -51.911
-12.5 | -1.265 | 0.02321 | 0.005 | -54.492
-12 | -1.233 | 0.02173 | 0.004 | -56.72
-11.5 | -1.197 | 0.02029 | 0.003 | -59.016
-11 | -1.159 | 0.019 | 0.002 | -61.002
-10.5 | -1.118 | 0.0178 | 0.001 | -62.803
-10 | -1.074 | 0.01671 | 0 | -64.271
-9.5 | -1.028 | 0.01566 | -0.001 | -65.664
-9 | -0.982 | 0.01367 | -0.002 | -71.848
-8.5 | -0.93 | 0.0128 | -0.003 | -72.679
-8 | -0.877 | 0.01169 | -0.004 | -75.01
-7.5 | -0.822 | 0.01087 | -0.005 | -75.684
-7 | -0.774 | 0.00939 | -0.006 | -82.382
-6.5 | -0.714 | 0.00833 | -0.007 | -85.665
-6 | -0.653 | 0.00752 | -0.008 | -86.795
-5.5 | -0.591 | 0.00729 | -0.009 | -81.112
-5 | -0.529 | 0.00711 | -0.01 | -74.361
-4.5 | -0.466 | 0.00694 | -0.011 | -67.188
-4 | -0.403 | 0.00685 | -0.012 | -58.913
-3.5 | -0.34 | 0.00673 | -0.013 | -50.586
-3 | -0.277 | 0.00668 | -0.014 | -41.455
-2.5 | -0.214 | 0.00664 | -0.015 | -32.151
-2 | -0.15 | 0.0066 | -0.016 | -22.749
-1.5 | -0.087 | 0.00657 | -0.017 | -13.173
-1 | -0.023 | 0.00654 | -0.018 | -3.519
-0.5 | 0.041 | 0.00656 | -0.019 | 6.195
0 | 0.104 | 0.00656 | -0.02 | 15.903
0.5 | 0.168 | 0.00658 | -0.021 | 25.529
1 | 0.231 | 0.00663 | -0.022 | 34.838
1.5 | 0.295 | 0.00667 | -0.023 | 44.132
2 | 0.358 | 0.00673 | -0.024 | 53.148
2.5 | 0.421 | 0.0068 | -0.025 | 61.978
3 | 0.484 | 0.00689 | -0.026 | 70.311
3.5 | 0.548 | 0.00701 | -0.027 | 78.072
4 | 0.61 | 0.00711 | -0.028 | 85.833
4.5 | 0.673 | 0.00732 | -0.029 | 91.966
5 | 0.735 | 0.0075 | -0.031 | 98.042
5.5 | 0.797 | 0.00776 | -0.032 | 102.758
6 | 0.858 | 0.00802 | -0.033 | 107.105
6.5 | 0.919 | 0.00835 | -0.034 | 110.064
7 | 0.979 | 0.0094 | -0.035 | 104.133
7.5 | 1.024 | 0.0107 | -0.035 | 95.661
8 | 1.076 | 0.01214 | -0.036 | 88.596
8.5 | 1.127 | 0.01332 | -0.037 | 84.638
9 | 1.177 | 0.01434 | -0.038 | 82.023
9.5 | 1.222 | 0.01573 | -0.038 | 77.696
10 | 1.266 | 0.01678 | -0.039 | 75.454
10.5 | 1.307 | 0.01794 | -0.04 | 72.869
11 | 1.343 | 0.02003 | -0.041 | 67.067
11.5 | 1.379 | 0.02121 | -0.041 | 65.028
12 | 1.411 | 0.02285 | -0.042 | 61.733
12.5 | 1.439 | 0.02444 | -0.043 | 58.87
13 | 1.463 | 0.02617 | -0.043 | 55.914
13.5 | 1.484 | 0.02812 | -0.044 | 52.785
14 | 1.502 | 0.03004 | -0.045 | 50.009
14.5 | 1.517 | 0.03199 | -0.045 | 47.427
15 | 1.527 | 0.03441 | -0.046 | 44.376
15.5 | 1.534 | 0.0369 | -0.047 | 41.567
16 | 1.536 | 0.0397 | -0.047 | 38.704
16.5 | 1.535 | 0.04264 | -0.048 | 35.995
17 | 1.526 | 0.04626 | -0.048 | 32.981
17.5 | 1.513 | 0.04993 | -0.049 | 30.31
18 | 1.497 | 0.05395 | -0.049 | 27.746
18.5 | 1.477 | 0.05822 | -0.05 | 25.376
19 | 1.454 | 0.06352 | -0.05 | 22.888
19.5 | 1.428 | 0.0691 | -0.05 | 20.66
20 | 1.399 | 0.07521 | -0.05 | 18.597

## 52. Re 2M Mach 0.10 (2)
BIGFOIL.COM POLAR EXPORT
NACA63A120
NACA63A120 |  |  |  | Cl Max: | 1.3119 | at alpha= | 19 | deg
XFOIL ncrit=9 |  |  |  | L/D Max: | 96.3415 | at alpha= | 6.5 | deg
Re: | 2000000 |  |  | Cd Min: | 0.08186 | at alpha= | 20 | deg
Mach: | 0.1 |  |  | Cl=0 at alpha= | -0.56164 | deg
|  |  |  | @ Cl=0.1, Cd= | 0.0060323
|  |  |  | @ Cl=0.4, Cd= | 0.0063621
|  |  |  | @ Cl=0.6, Cd= | 0.0068596
alpha (deg) | Cl | Cd | Cm | Cl/Cd
-20 | -1.2171 | 0.07651 | -0.0527 | -15.9077
-19.5 | -1.217 | 0.07056 | -0.0545 | -17.2477
-19 | -1.2202 | 0.06445 | -0.0559 | -18.9325
-18.5 | -1.2156 | 0.05935 | -0.0569 | -20.4819
-18 | -1.2107 | 0.05448 | -0.0576 | -22.2228
-17.5 | -1.2035 | 0.04997 | -0.0579 | -24.0845
-17 | -1.1944 | 0.04583 | -0.0579 | -26.0615
-16.5 | -1.1904 | 0.0414 | -0.0575 | -28.7536
-16 | -1.1804 | 0.03773 | -0.0568 | -31.2854
-15.5 | -1.1677 | 0.03446 | -0.0557 | -33.8857
-15 | -1.152 | 0.03165 | -0.0544 | -36.3981
-14.5 | -1.1387 | 0.02888 | -0.0524 | -39.4287
-14 | -1.129 | 0.02611 | -0.0497 | -43.2401
-13.5 | -1.114 | 0.0239 | -0.0469 | -46.6109
-13 | -1.0713 | 0.02152 | -0.0496 | -49.7816
-12.5 | -1.0308 | 0.01907 | -0.0511 | -54.0535
-12 | -0.9791 | 0.01715 | -0.0546 | -57.0904
-11.5 | -0.9455 | 0.01593 | -0.0532 | -59.3534
-11 | -0.9167 | 0.01469 | -0.0508 | -62.403
-10.5 | -0.8856 | 0.01363 | -0.0484 | -64.9743
-10 | -0.849 | 0.01286 | -0.0464 | -66.0187
-9 | -0.7784 | 0.01132 | -0.0414 | -68.7633
-8.5 | -0.7412 | 0.01065 | -0.0388 | -69.5962
-8 | -0.7016 | 0.01007 | -0.0363 | -69.6723
-7.5 | -0.6629 | 0.00943 | -0.0337 | -70.2969
-7 | -0.6243 | 0.00877 | -0.0309 | -71.1859
-6.5 | -0.5897 | 0.00803 | -0.0272 | -73.4371
-6 | -0.5523 | 0.00741 | -0.024 | -74.5344
-5.5 | -0.506 | 0.00698 | -0.0223 | -72.4928
-5 | -0.4564 | 0.00663 | -0.0213 | -68.8386
-4 | -0.3501 | 0.00633 | -0.0204 | -55.3081
-3.5 | -0.2987 | 0.00626 | -0.0195 | -47.7157
-3 | -0.247 | 0.00617 | -0.0187 | -40.0324
-2.5 | -0.1968 | 0.00612 | -0.0175 | -32.1569
-2 | -0.1461 | 0.00607 | -0.0164 | -24.0692
-1.5 | -0.094 | 0.00606 | -0.0156 | -15.5116
-1 | -0.0448 | 0.00603 | -0.0142 | -7.4295
-0.5 | 0.0063 | 0.00602 | -0.0132 | 1.0465
0 | 0.055 | 0.00605 | -0.0116 | 9.0909
0.5 | 0.1058 | 0.00603 | -0.0105 | 17.5456
1 | 0.1548 | 0.00608 | -0.0091 | 25.4605
1.5 | 0.2072 | 0.00608 | -0.0083 | 34.0789
2 | 0.2583 | 0.00617 | -0.0073 | 41.8639
2.5 | 0.3114 | 0.00622 | -0.0068 | 50.0643
3 | 0.3658 | 0.0063 | -0.0066 | 58.0635
3.5 | 0.4209 | 0.0064 | -0.0066 | 65.7656
4 | 0.479 | 0.00654 | -0.0073 | 73.2416
4.5 | 0.5387 | 0.0067 | -0.0083 | 80.403
5 | 0.5975 | 0.00685 | -0.0092 | 87.2263
5.5 | 0.6522 | 0.00706 | -0.0093 | 92.3796
6 | 0.7038 | 0.00735 | -0.0087 | 95.7551
6.5 | 0.7505 | 0.00779 | -0.0073 | 96.3415
7.5 | 0.8237 | 0.00925 | -0.001 | 89.0486
8 | 0.8548 | 0.01014 | 0.0028 | 84.2998
8.5 | 0.8885 | 0.01096 | 0.006 | 81.0675
9 | 0.918 | 0.01196 | 0.0095 | 76.7559
9.5 | 0.9497 | 0.01293 | 0.0125 | 73.4493
10 | 0.9794 | 0.01406 | 0.0154 | 69.6586
10.5 | 1.0102 | 0.01521 | 0.0178 | 66.4168
11 | 1.039 | 0.01644 | 0.0202 | 63.1995
11.5 | 1.1063 | 0.01774 | 0.0149 | 62.3619
12 | 1.1326 | 0.01994 | 0.0169 | 56.8004
12.5 | 1.1556 | 0.02175 | 0.0195 | 53.131
13 | 1.1752 | 0.02394 | 0.022 | 49.0894
13.5 | 1.1967 | 0.02612 | 0.024 | 45.8155
14 | 1.2132 | 0.02881 | 0.026 | 42.1104
14.5 | 1.2293 | 0.03164 | 0.0276 | 38.8527
15 | 1.2407 | 0.035 | 0.0293 | 35.4486
15.5 | 1.2552 | 0.03826 | 0.0304 | 32.8071
16 | 1.2637 | 0.04219 | 0.0314 | 29.9526
16.5 | 1.2769 | 0.04583 | 0.032 | 27.8617
17 | 1.2894 | 0.04967 | 0.0323 | 25.9593
17.5 | 1.2952 | 0.05426 | 0.0324 | 23.8703
18 | 1.3032 | 0.05879 | 0.0323 | 22.167
18.5 | 1.3071 | 0.06391 | 0.0318 | 20.4522
19 | 1.3119 | 0.06902 | 0.0311 | 19.0075
19.5 | 1.3097 | 0.07511 | 0.03 | 17.4371
20 | 1.3033 | 0.08186 | 0.0285 | 15.9211

## 53. Re 2M Mach 0.25 (1)
BIGFOIL.COM POLAR EXPORT
NACA63A120
NACA63A120 |  |  |  | Cl Max: | 1.456 | at alpha= | 14 | deg
JavaFoil+Calcfoil stall+Eppler ext transition |  |  |  | L/D Max: | 108.951 | at alpha= | 6.5 | deg
Re: | 2000000 |  |  | Cd Min: | 0.00662 | at alpha= | -1 | deg
Mach: | 0.25 |  |  | Cl=0 at alpha= | -0.81818 | deg
|  |  |  | @ Cl=0.1, Cd= | 0.00663
|  |  |  | @ Cl=0.4, Cd= | 0.0068645
|  |  |  | @ Cl=0.6, Cd= | 0.0072126
alpha (deg) | Cl | Cd | Cm | Cl/Cd
-19.5 | -0.966 | 0.13918 | 0.013 | -6.941
-19 | -1.026 | 0.11769 | 0.013 | -8.72
-18.5 | -1.09 | 0.0943 | 0.014 | -11.564
-18 | -1.149 | 0.07574 | 0.014 | -15.164
-17.5 | -1.191 | 0.06591 | 0.013 | -18.076
-17 | -1.228 | 0.05777 | 0.012 | -21.258
-16.5 | -1.257 | 0.05164 | 0.012 | -24.346
-16 | -1.279 | 0.0464 | 0.011 | -27.57
-15.5 | -1.295 | 0.0421 | 0.01 | -30.765
-15 | -1.304 | 0.03848 | 0.009 | -33.887
-14.5 | -1.306 | 0.03547 | 0.009 | -36.822
-14 | -1.303 | 0.03262 | 0.008 | -39.937
-13.5 | -1.293 | 0.03022 | 0.007 | -42.785
-13 | -1.278 | 0.02783 | 0.006 | -45.928
-12.5 | -1.257 | 0.02594 | 0.005 | -48.464
-12 | -1.232 | 0.02401 | 0.004 | -51.315
-11.5 | -1.202 | 0.02235 | 0.003 | -53.781
-11 | -1.168 | 0.0208 | 0.002 | -56.181
-10.5 | -1.13 | 0.01942 | 0.001 | -58.198
-10 | -1.088 | 0.01813 | 0 | -59.975
-9.5 | -1.042 | 0.01695 | -0.001 | -61.496
-9 | -1 | 0.01459 | -0.002 | -68.546
-8.5 | -0.949 | 0.01364 | -0.003 | -69.6
-8 | -0.896 | 0.01246 | -0.004 | -71.923
-7.5 | -0.841 | 0.01141 | -0.005 | -73.704
-7 | -0.785 | 0.01027 | -0.006 | -76.391
-6.5 | -0.733 | 0.00885 | -0.007 | -82.794
-6 | -0.67 | 0.00774 | -0.008 | -86.627
-5.5 | -0.607 | 0.00744 | -0.009 | -81.652
-5 | -0.543 | 0.00725 | -0.01 | -74.969
-4.5 | -0.479 | 0.00708 | -0.011 | -67.648
-4 | -0.414 | 0.00698 | -0.012 | -59.347
-3.5 | -0.349 | 0.00684 | -0.013 | -51.083
-3 | -0.285 | 0.00679 | -0.014 | -41.886
-2.5 | -0.219 | 0.0067 | -0.015 | -32.764
-2 | -0.154 | 0.00667 | -0.016 | -23.127
-1.5 | -0.089 | 0.00664 | -0.018 | -13.399
-1 | -0.024 | 0.00662 | -0.019 | -3.571
-0.5 | 0.042 | 0.00663 | -0.02 | 6.298
0 | 0.107 | 0.00663 | -0.021 | 16.176
0.5 | 0.173 | 0.0067 | -0.022 | 25.792
1 | 0.237 | 0.0067 | -0.023 | 35.443
1.5 | 0.303 | 0.00675 | -0.024 | 44.803
2 | 0.368 | 0.00683 | -0.025 | 53.834
2.5 | 0.433 | 0.0069 | -0.026 | 62.679
3 | 0.498 | 0.007 | -0.027 | 71.134
3.5 | 0.562 | 0.00716 | -0.028 | 78.585
4 | 0.627 | 0.00725 | -0.029 | 86.475
4.5 | 0.691 | 0.00748 | -0.03 | 92.4
5 | 0.755 | 0.00772 | -0.031 | 97.759
5.5 | 0.818 | 0.008 | -0.032 | 102.269
6 | 0.881 | 0.00829 | -0.033 | 106.373
6.5 | 0.944 | 0.00866 | -0.034 | 108.951
7 | 0.992 | 0.01025 | -0.035 | 96.759
7.5 | 1.047 | 0.01154 | -0.036 | 90.689
8 | 1.099 | 0.01304 | -0.037 | 84.32
8.5 | 1.15 | 0.01427 | -0.038 | 80.605
9 | 1.197 | 0.01561 | -0.038 | 76.709
9.5 | 1.242 | 0.01692 | -0.039 | 73.382
10 | 1.283 | 0.01819 | -0.04 | 70.538
10.5 | 1.319 | 0.02042 | -0.041 | 64.596
11 | 1.353 | 0.0219 | -0.042 | 61.795
11.5 | 1.382 | 0.02354 | -0.042 | 58.719
12 | 1.407 | 0.0255 | -0.043 | 55.152
12.5 | 1.427 | 0.02738 | -0.044 | 52.117
13 | 1.442 | 0.02937 | -0.044 | 49.108
13.5 | 1.452 | 0.03161 | -0.045 | 45.921
14 | 1.456 | 0.03417 | -0.046 | 42.6
14.5 | 1.454 | 0.03691 | -0.046 | 39.395
15 | 1.446 | 0.03988 | -0.047 | 36.249
15.5 | 1.431 | 0.04352 | -0.047 | 32.886
16 | 1.41 | 0.04742 | -0.048 | 29.747
16.5 | 1.382 | 0.0519 | -0.048 | 26.636
17 | 1.342 | 0.0574 | -0.049 | 23.378
17.5 | 1.296 | 0.06353 | -0.049 | 20.392
18 | 1.241 | 0.07137 | -0.049 | 17.396
18.5 | 1.178 | 0.08309 | -0.048 | 14.181
19 | 1.114 | 0.09362 | -0.048 | 11.898

## 54. Re 2M Mach 0.25 (2)
BIGFOIL.COM POLAR EXPORT
NACA63A120
NACA63A120 |  |  |  | Cl Max: | 1.2506 | at alpha= | 18 | deg
XFOIL ncrit=9 |  |  |  | L/D Max: | 94.8217 | at alpha= | 6 | deg
Re: | 2000000 |  |  | Cd Min: | 0.10143 | at alpha= | 20 | deg
Mach: | 0.25 |  |  | Cl=0 at alpha= | -0.51761 | deg
|  |  |  | @ Cl=0.1, Cd= | 0.006139
|  |  |  | @ Cl=0.4, Cd= | 0.0064808
|  |  |  | @ Cl=0.6, Cd= | 0.0069692
alpha (deg) | Cl | Cd | Cm | Cl/Cd
-20 | -1.1045 | 0.09961 | -0.051 | -11.0882
-19.5 | -1.1155 | 0.09138 | -0.0543 | -12.2073
-19 | -1.131 | 0.0829 | -0.0574 | -13.6429
-18.5 | -1.1385 | 0.07558 | -0.0597 | -15.0635
-18 | -1.1426 | 0.069 | -0.0614 | -16.5594
-17.5 | -1.1439 | 0.06292 | -0.0626 | -18.1802
-17 | -1.1437 | 0.05723 | -0.0634 | -19.9843
-16.5 | -1.1401 | 0.05209 | -0.0637 | -21.8871
-16 | -1.1394 | 0.04693 | -0.0635 | -24.2787
-15.5 | -1.1337 | 0.04248 | -0.0629 | -26.6879
-15 | -1.1236 | 0.03863 | -0.0618 | -29.0862
-14.5 | -1.1112 | 0.03521 | -0.0604 | -31.5592
-14 | -1.1015 | 0.03187 | -0.0582 | -34.5623
-13.5 | -1.0907 | 0.02887 | -0.0556 | -37.7797
-13 | -1.0637 | 0.02614 | -0.0554 | -40.6924
-12.5 | -1.0255 | 0.02308 | -0.0569 | -44.4324
-12 | -0.9702 | 0.02027 | -0.0621 | -47.8638
-11.5 | -0.9377 | 0.01851 | -0.0609 | -50.6591
-11 | -0.9123 | 0.01673 | -0.0584 | -54.5308
-10.5 | -0.882 | 0.01527 | -0.0562 | -57.7603
-10 | -0.847 | 0.01415 | -0.0541 | -59.8587
-9.5 | -0.8138 | 0.01305 | -0.0515 | -62.3602
-9 | -0.78 | 0.01207 | -0.0485 | -64.623
-8.5 | -0.7427 | 0.01129 | -0.0457 | -65.7839
-8 | -0.7052 | 0.01056 | -0.0427 | -66.7803
-7.5 | -0.6684 | 0.00984 | -0.0393 | -67.9268
-7 | -0.6298 | 0.00915 | -0.0361 | -68.8306
-6.5 | -0.594 | 0.00836 | -0.0323 | -71.0526
-6 | -0.557 | 0.00764 | -0.0286 | -72.9058
-5.5 | -0.5124 | 0.0072 | -0.0261 | -71.1667
-5 | -0.4665 | 0.00678 | -0.0238 | -68.8053
-4.5 | -0.4121 | 0.00661 | -0.0231 | -62.3449
-4 | -0.3583 | 0.00646 | -0.0223 | -55.4644
-3.5 | -0.3058 | 0.00635 | -0.0211 | -48.1575
-3 | -0.2545 | 0.00628 | -0.0197 | -40.5255
-2.5 | -0.202 | 0.00621 | -0.0185 | -32.5282
-2 | -0.1507 | 0.0062 | -0.0171 | -24.3065
-1.5 | -0.0992 | 0.00614 | -0.0157 | -16.1564
-1 | -0.0493 | 0.00612 | -0.014 | -8.0556
-0.5 | 0.0018 | 0.00614 | -0.0126 | 0.29316
0 | 0.0512 | 0.00612 | -0.0107 | 8.366
1 | 0.1539 | 0.00616 | -0.0079 | 24.9838
1.5 | 0.2065 | 0.00622 | -0.0068 | 33.1994
2 | 0.2605 | 0.00626 | -0.006 | 41.6134
2.5 | 0.314 | 0.00636 | -0.0052 | 49.3711
3 | 0.3705 | 0.00644 | -0.0049 | 57.5311
3.5 | 0.4283 | 0.00652 | -0.005 | 65.6902
4.5 | 0.5511 | 0.00682 | -0.0068 | 80.8065
5 | 0.6101 | 0.007 | -0.0072 | 87.1571
5.5 | 0.666 | 0.00723 | -0.0069 | 92.1162
6 | 0.7178 | 0.00757 | -0.0059 | 94.8217
6.5 | 0.7635 | 0.00809 | -0.0038 | 94.3758
7 | 0.8008 | 0.00881 | -0.0003 | 90.8967
7.5 | 0.8302 | 0.00979 | 0.0043 | 84.8008
8 | 0.8591 | 0.01083 | 0.0087 | 79.3259
8.5 | 0.8914 | 0.01181 | 0.0123 | 75.4784
9 | 0.9195 | 0.01303 | 0.0161 | 70.5679
9.5 | 0.9499 | 0.01428 | 0.0192 | 66.5196
10 | 0.9783 | 0.01573 | 0.0222 | 62.1933
10.5 | 1.008 | 0.01725 | 0.0247 | 58.4348
11 | 1.0334 | 0.01902 | 0.0273 | 54.3323
11.5 | 1.0985 | 0.02084 | 0.0222 | 52.7111
12 | 1.1221 | 0.02349 | 0.0245 | 47.7693
12.5 | 1.1427 | 0.02586 | 0.027 | 44.1879
13 | 1.1593 | 0.02868 | 0.0295 | 40.4219
13.5 | 1.1768 | 0.03158 | 0.0314 | 37.2641
14 | 1.1902 | 0.03497 | 0.0333 | 34.0349
14.5 | 1.2031 | 0.03854 | 0.0347 | 31.2169
15 | 1.2104 | 0.04277 | 0.036 | 28.3002
15.5 | 1.2232 | 0.0467 | 0.0368 | 26.1927
16 | 1.2299 | 0.05132 | 0.0374 | 23.9653
16.5 | 1.2368 | 0.05609 | 0.0376 | 22.0503
17 | 1.2476 | 0.06066 | 0.0376 | 20.5671
17.5 | 1.2498 | 0.06625 | 0.0371 | 18.8649
18 | 1.2506 | 0.07212 | 0.0363 | 17.3405
18.5 | 1.246 | 0.07882 | 0.0351 | 15.8082
19 | 1.2374 | 0.08618 | 0.0332 | 14.3583
19.5 | 1.2303 | 0.09362 | 0.031 | 13.1414
20 | 1.2217 | 0.10143 | 0.0284 | 12.0448

## 55. Re 2M Mach 0.50 (1)
BIGFOIL.COM POLAR EXPORT
NACA63A120
NACA63A120 |  |  |  | Cl Max: | 1.258 | at alpha= | 9.5 | deg
JavaFoil+Calcfoil stall+Eppler ext transition |  |  |  | L/D Max: | 97.347 | at alpha= | 6 | deg
Re: | 2000000 |  |  | Cd Min: | 0.00702 | at alpha= | -1.5 | deg
Mach: | 0.5 |  |  | Cl=0 at alpha= | -0.82192 | deg
|  |  |  | @ Cl=0.1, Cd= | 0.0070445
|  |  |  | @ Cl=0.4, Cd= | 0.0072649
|  |  |  | @ Cl=0.6, Cd= | 0.0077328
alpha (deg) | Cl | Cd | Cm | Cl/Cd
-20 | -1.106 | 0.18096 | 0.013 | -6.114
-19.5 | -1.081 | 0.17508 | 0.013 | -6.173
-19 | -1.049 | 0.17083 | 0.012 | -6.139
-18.5 | -1.02 | 0.16892 | 0.011 | -6.036
-18 | -0.991 | 0.16236 | 0.01 | -6.106
-17.5 | -0.965 | 0.16019 | 0.01 | -6.022
-17 | -0.933 | 0.1539 | 0.009 | -6.063
-16.5 | -0.905 | 0.14311 | 0.008 | -6.322
-16 | -0.878 | 0.14513 | 0.008 | -6.051
-15.5 | -0.847 | 0.13824 | 0.007 | -6.125
-15 | -0.818 | 0.1327 | 0.006 | -6.163
-14.5 | -0.789 | 0.12829 | 0.005 | -6.152
-14 | -0.76 | 0.11985 | 0.005 | -6.341
-13.5 | -0.731 | 0.11469 | 0.004 | -6.374
-13 | -0.703 | 0.11116 | 0.003 | -6.323
-12.5 | -0.673 | 0.10448 | 0.003 | -6.444
-12 | -0.644 | 0.09574 | 0.002 | -6.729
-11.5 | -0.7 | 0.04211 | 0.003 | -16.619
-11 | -0.862 | 0.03944 | 0.002 | -21.846
-10.5 | -1.05 | 0.03013 | 0.001 | -34.854
-10 | -1.073 | 0.02689 | 0 | -39.906
-9.5 | -1.064 | 0.02433 | -0.001 | -43.731
-9 | -1.037 | 0.02228 | -0.002 | -46.546
-8.5 | -1 | 0.02029 | -0.003 | -49.262
-8 | -0.957 | 0.01723 | -0.004 | -55.56
-7.5 | -0.907 | 0.01554 | -0.005 | -58.388
-7 | -0.855 | 0.01366 | -0.006 | -62.549
-6.5 | -0.796 | 0.01205 | -0.008 | -66.044
-6 | -0.734 | 0.01032 | -0.009 | -71.159
-5.5 | -0.676 | 0.00846 | -0.01 | -79.949
-5 | -0.605 | 0.00802 | -0.011 | -75.483
-4.5 | -0.534 | 0.00782 | -0.012 | -68.309
-4 | -0.462 | 0.00751 | -0.014 | -61.6
-3.5 | -0.39 | 0.00737 | -0.015 | -52.966
-3 | -0.318 | 0.00721 | -0.016 | -44.081
-2.5 | -0.245 | 0.00714 | -0.017 | -34.324
-2 | -0.172 | 0.00706 | -0.018 | -24.398
-1.5 | -0.099 | 0.00702 | -0.02 | -14.145
-1 | -0.026 | 0.00705 | -0.021 | -3.746
-0.5 | 0.047 | 0.00703 | -0.022 | 6.647
0 | 0.12 | 0.00705 | -0.023 | 17.017
0.5 | 0.193 | 0.00705 | -0.024 | 27.372
1 | 0.265 | 0.00712 | -0.026 | 37.234
1.5 | 0.338 | 0.00718 | -0.027 | 47.108
2 | 0.411 | 0.00728 | -0.028 | 56.377
2.5 | 0.483 | 0.00745 | -0.029 | 64.881
3 | 0.556 | 0.00758 | -0.03 | 73.315
3.5 | 0.628 | 0.00783 | -0.032 | 80.138
4 | 0.7 | 0.00816 | -0.033 | 85.74
4.5 | 0.771 | 0.00848 | -0.034 | 90.868
5 | 0.832 | 0.00895 | -0.035 | 92.937
5.5 | 0.899 | 0.00937 | -0.036 | 96.019
6 | 0.965 | 0.00992 | -0.037 | 97.347
6.5 | 1.026 | 0.01209 | -0.038 | 84.926
7 | 1.084 | 0.01422 | -0.039 | 76.24
7.5 | 1.136 | 0.01626 | -0.039 | 69.85
8 | 1.182 | 0.01836 | -0.04 | 64.375
8.5 | 1.221 | 0.02032 | -0.041 | 60.083
9 | 1.249 | 0.02243 | -0.042 | 55.697
9.5 | 1.258 | 0.02628 | -0.043 | 47.85
10 | 1.242 | 0.0296 | -0.043 | 41.955
10.5 | 1.165 | 0.0335 | -0.044 | 34.788
11 | 0.787 | 0.03892 | -0.044 | 20.234
11.5 | 0.71 | 0.09436 | -0.023 | 7.521
12 | 0.736 | 0.09715 | -0.021 | 7.579
12.5 | 0.765 | 0.10327 | -0.023 | 7.411
13 | 0.795 | 0.11273 | -0.026 | 7.056
13.5 | 0.823 | 0.11453 | -0.026 | 7.186
14 | 0.852 | 0.12205 | -0.027 | 6.979
14.5 | 0.881 | 0.12929 | -0.029 | 6.813

## 56. Re 2M Mach 0.50 (2)
BIGFOIL.COM POLAR EXPORT
NACA63A120
NACA63A120 |  |  |  | Cl Max: | 1.0815 | at alpha= | 14 | deg
XFOIL ncrit=9 |  |  |  | L/D Max: | 85.6306 | at alpha= | 6 | deg
Re: | 2000000 |  |  | Cd Min: | 0.16032 | at alpha= | 19 | deg
Mach: | 0.5 |  |  | Cl=0 at alpha= | -0.3181 | deg
|  |  |  | @ Cl=0.1, Cd= | 0.00666
|  |  |  | @ Cl=0.4, Cd= | 0.007059
|  |  |  | @ Cl=0.6, Cd= | 0.0076419
alpha (deg) | Cl | Cd | Cm | Cl/Cd
-18 | -0.7778 | 0.14092 | -0.0474 | -5.5194
-17.5 | -0.8037 | 0.12882 | -0.0544 | -6.2389
-17 | -0.8288 | 0.11744 | -0.0606 | -7.0572
-16.5 | -0.8536 | 0.10657 | -0.0661 | -8.0098
-16 | -0.879 | 0.09614 | -0.0708 | -9.1429
-15.5 | -0.9074 | 0.08593 | -0.075 | -10.5598
-15 | -0.9233 | 0.07746 | -0.0775 | -11.9197
-14.5 | -0.9412 | 0.06929 | -0.0792 | -13.5835
-14 | -0.9551 | 0.0619 | -0.0799 | -15.4297
-13.5 | -0.9626 | 0.05553 | -0.0795 | -17.3348
-13 | -0.9633 | 0.0494 | -0.0795 | -19.5
-12.5 | -0.9378 | 0.04322 | -0.0822 | -21.6983
-12 | -0.8929 | 0.03735 | -0.0888 | -23.9063
-11.5 | -0.872 | 0.0337 | -0.0872 | -25.8754
-11 | -0.8588 | 0.02992 | -0.085 | -28.7032
-10.5 | -0.838 | 0.02669 | -0.0828 | -31.3975
-10 | -0.8115 | 0.02389 | -0.0806 | -33.9682
-9.5 | -0.788 | 0.02106 | -0.0779 | -37.4169
-9 | -0.7583 | 0.01866 | -0.0753 | -40.6377
-8.5 | -0.7267 | 0.01647 | -0.0726 | -44.1226
-8 | -0.696 | 0.01443 | -0.0694 | -48.2328
-7.5 | -0.6641 | 0.01271 | -0.0656 | -52.2502
-7 | -0.6334 | 0.01128 | -0.0609 | -56.1525
-6.5 | -0.6032 | 0.01008 | -0.0554 | -59.8413
-6 | -0.5714 | 0.00905 | -0.0494 | -63.1381
-5.5 | -0.5335 | 0.00825 | -0.044 | -64.6667
-5 | -0.4921 | 0.00754 | -0.039 | -65.2653
-4.5 | -0.4362 | 0.00723 | -0.0364 | -60.332
-4 | -0.3797 | 0.00705 | -0.0339 | -53.8582
-3.5 | -0.3253 | 0.00689 | -0.0309 | -47.2134
-3 | -0.2764 | 0.00679 | -0.0269 | -40.7069
-2.5 | -0.2278 | 0.0067 | -0.0228 | -34
-2 | -0.1752 | 0.00667 | -0.0196 | -26.2669
-1.5 | -0.1254 | 0.00662 | -0.0159 | -18.9426
-1 | -0.0729 | 0.00658 | -0.0127 | -11.079
-0.5 | -0.0203 | 0.00661 | -0.0097 | -3.0711
0 | 0.0355 | 0.00659 | -0.0073 | 5.3869
0.5 | 0.0899 | 0.00666 | -0.0046 | 13.4985
1 | 0.1486 | 0.00666 | -0.0029 | 22.3123
1.5 | 0.2058 | 0.00677 | -0.0009 | 30.3988
2 | 0.2672 | 0.0068 | 0.0003 | 39.2941
2.5 | 0.3268 | 0.00694 | 0.0019 | 47.0893
3 | 0.3902 | 0.00704 | 0.0027 | 55.4261
3.5 | 0.4571 | 0.00717 | 0.0029 | 63.7517
4 | 0.5258 | 0.00736 | 0.0027 | 71.4402
4.5 | 0.5911 | 0.0076 | 0.0032 | 77.7763
5 | 0.6527 | 0.00789 | 0.0046 | 82.725
5.5 | 0.7097 | 0.0083 | 0.0067 | 85.506
6 | 0.7604 | 0.00888 | 0.0099 | 85.6306
6.5 | 0.7925 | 0.01002 | 0.0156 | 79.0918
7 | 0.8177 | 0.01153 | 0.0217 | 70.9193
7.5 | 0.8408 | 0.01337 | 0.0272 | 62.8871
8 | 0.8603 | 0.01567 | 0.0323 | 54.9011
8.5 | 0.8878 | 0.01791 | 0.0359 | 49.5701
9 | 0.9082 | 0.02069 | 0.0397 | 43.8956
9.5 | 0.9266 | 0.02377 | 0.043 | 38.9819
10 | 0.95 | 0.02675 | 0.0458 | 35.514
10.5 | 0.9689 | 0.03015 | 0.0484 | 32.136
11 | 0.9907 | 0.03357 | 0.0506 | 29.5115
12 | 1.0541 | 0.04266 | 0.0482 | 24.7093
12.5 | 1.0668 | 0.04712 | 0.0501 | 22.6401
13.5 | 1.0788 | 0.05771 | 0.0525 | 18.6935
14 | 1.0815 | 0.06365 | 0.0531 | 16.9914
14.5 | 1.0786 | 0.07036 | 0.0528 | 15.3297
15 | 1.0683 | 0.07805 | 0.0518 | 13.6874
15.5 | 1.0602 | 0.08585 | 0.0501 | 12.3494
16 | 1.0407 | 0.09517 | 0.0472 | 10.9352
16.5 | 1.0231 | 0.10465 | 0.0437 | 9.7764
17 | 1.0046 | 0.11468 | 0.0394 | 8.76
17.5 | 0.9815 | 0.12552 | 0.034 | 7.8195
18 | 0.9532 | 0.1376 | 0.0272 | 6.9273
18.5 | 0.9368 | 0.14851 | 0.0209 | 6.308
19 | 0.9178 | 0.16032 | 0.0137 | 5.7248

## 57. Re 3M Mach 0.00 (1)
BIGFOIL.COM POLAR EXPORT
NACA63A120
NACA63A120 |  |  |  | Cl Max: | 1.559 | at alpha= | 16.5 | deg
JavaFoil+Calcfoil stall+Eppler ext transition |  |  |  | L/D Max: | 111.592 | at alpha= | 6 | deg
Re: | 3000000 |  |  | Cd Min: | 0.00619 | at alpha= | -0.5 | deg
Mach: | 0 |  |  | Cl=0 at alpha= | -0.81746 | deg
|  |  |  | @ Cl=0.1, Cd= | 0.0062181
|  |  |  | @ Cl=0.4, Cd= | 0.0064219
|  |  |  | @ Cl=0.6, Cd= | 0.0068053
alpha (deg) | Cl | Cd | Cm | Cl/Cd
-20 | -1.368 | 0.06528 | 0.017 | -20.961
-19.5 | -1.383 | 0.06026 | 0.016 | -22.957
-19 | -1.396 | 0.0553 | 0.015 | -25.254
-18.5 | -1.406 | 0.05102 | 0.015 | -27.566
-18 | -1.414 | 0.04652 | 0.014 | -30.404
-17.5 | -1.418 | 0.04323 | 0.013 | -32.801
-17 | -1.419 | 0.03964 | 0.013 | -35.803
-16.5 | -1.416 | 0.03686 | 0.012 | -38.424
-16 | -1.41 | 0.03426 | 0.011 | -41.156
-15.5 | -1.401 | 0.0316 | 0.01 | -44.341
-15 | -1.388 | 0.02955 | 0.009 | -46.958
-14.5 | -1.371 | 0.02761 | 0.009 | -49.647
-14 | -1.351 | 0.02565 | 0.008 | -52.648
-13.5 | -1.327 | 0.02403 | 0.007 | -55.228
-13 | -1.301 | 0.02231 | 0.006 | -58.302
-12.5 | -1.271 | 0.02079 | 0.005 | -61.134
-12 | -1.237 | 0.0195 | 0.004 | -63.464
-11.5 | -1.202 | 0.01816 | 0.003 | -66.159
-11 | -1.163 | 0.01703 | 0.002 | -68.305
-10.5 | -1.122 | 0.01596 | 0.001 | -70.298
-10 | -1.078 | 0.01502 | 0 | -71.725
-9.5 | -1.032 | 0.01322 | -0.001 | -78.087
-9 | -0.982 | 0.0125 | -0.002 | -78.499
-8.5 | -0.929 | 0.01182 | -0.003 | -78.628
-8 | -0.875 | 0.01109 | -0.004 | -78.943
-7.5 | -0.821 | 0.01038 | -0.005 | -79.083
-7 | -0.77 | 0.00945 | -0.006 | -81.524
-6.5 | -0.71 | 0.00854 | -0.007 | -83.233
-6 | -0.65 | 0.00778 | -0.008 | -83.551
-5.5 | -0.588 | 0.00698 | -0.009 | -84.228
-5 | -0.526 | 0.00678 | -0.01 | -77.658
-4.5 | -0.464 | 0.00663 | -0.011 | -69.938
-4 | -0.401 | 0.00655 | -0.012 | -61.255
-3.5 | -0.339 | 0.00644 | -0.013 | -52.579
-3 | -0.276 | 0.00636 | -0.014 | -43.296
-2.5 | -0.212 | 0.00629 | -0.015 | -33.784
-2 | -0.149 | 0.00626 | -0.016 | -23.87
-1.5 | -0.086 | 0.00624 | -0.017 | -13.798
-1 | -0.023 | 0.00621 | -0.018 | -3.687
-0.5 | 0.04 | 0.00619 | -0.019 | 6.53
0 | 0.104 | 0.00622 | -0.02 | 16.685
0.5 | 0.167 | 0.00623 | -0.021 | 26.838
1 | 0.23 | 0.00627 | -0.022 | 36.668
1.5 | 0.293 | 0.00631 | -0.023 | 46.473
2 | 0.356 | 0.00638 | -0.024 | 55.845
2.5 | 0.419 | 0.00644 | -0.025 | 65.055
3 | 0.482 | 0.00653 | -0.026 | 73.841
3.5 | 0.545 | 0.00669 | -0.027 | 81.488
4 | 0.607 | 0.00682 | -0.028 | 89.033
4.5 | 0.67 | 0.007 | -0.029 | 95.696
5 | 0.732 | 0.00719 | -0.03 | 101.722
5.5 | 0.793 | 0.00738 | -0.031 | 107.489
6 | 0.854 | 0.00766 | -0.032 | 111.592
6.5 | 0.915 | 0.00874 | -0.033 | 104.635
7 | 0.967 | 0.00973 | -0.034 | 99.378
7.5 | 1.019 | 0.01081 | -0.035 | 94.324
8 | 1.072 | 0.01182 | -0.036 | 90.701
8.5 | 1.124 | 0.01262 | -0.037 | 89.059
9 | 1.174 | 0.01349 | -0.037 | 87.075
9.5 | 1.222 | 0.01438 | -0.038 | 84.952
10 | 1.267 | 0.01525 | -0.039 | 83.105
10.5 | 1.309 | 0.01622 | -0.04 | 80.734
11 | 1.346 | 0.0181 | -0.041 | 74.361
11.5 | 1.383 | 0.01913 | -0.041 | 72.283
12 | 1.416 | 0.02049 | -0.042 | 69.112
12.5 | 1.446 | 0.02194 | -0.043 | 65.894
13 | 1.472 | 0.02343 | -0.044 | 62.826
13.5 | 1.495 | 0.02509 | -0.044 | 59.574
14 | 1.514 | 0.0269 | -0.045 | 56.279
14.5 | 1.53 | 0.02871 | -0.046 | 53.295
15 | 1.543 | 0.03088 | -0.046 | 49.961
15.5 | 1.552 | 0.03272 | -0.047 | 47.447
16 | 1.558 | 0.03499 | -0.047 | 44.533
16.5 | 1.559 | 0.03791 | -0.048 | 41.132
17 | 1.554 | 0.04092 | -0.048 | 37.978
17.5 | 1.546 | 0.04398 | -0.049 | 35.149
18 | 1.534 | 0.04721 | -0.049 | 32.505
18.5 | 1.519 | 0.0512 | -0.05 | 29.669
19 | 1.501 | 0.055 | -0.05 | 27.293
19.5 | 1.481 | 0.05904 | -0.051 | 25.082
20 | 1.456 | 0.06459 | -0.051 | 22.544

## 58. Re 3M Mach 0.00 (2)
BIGFOIL.COM POLAR EXPORT
NACA63A120
NACA63A120 |  |  |  | Cl Max: | 1.3843 | at alpha= | 20 | deg
XFOIL ncrit=9 |  |  |  | L/D Max: | 101.177 | at alpha= | 6 | deg
Re: | 3000000 |  |  | Cd Min: | 0.07029 | at alpha= | 20 | deg
Mach: | 0 |  |  | Cl=0 at alpha= | -0.54087 | deg
|  |  |  | @ Cl=0.1, Cd= | 0.0054933
|  |  |  | @ Cl=0.4, Cd= | 0.0058408
|  |  |  | @ Cl=0.6, Cd= | 0.0063
alpha (deg) | Cl | Cd | Cm | Cl/Cd
-20 | -1.3064 | 0.06414 | -0.0542 | -20.3679
-19.5 | -1.2976 | 0.05961 | -0.0551 | -21.7682
-19 | -1.2918 | 0.05493 | -0.0559 | -23.5172
-18.5 | -1.2848 | 0.05045 | -0.0563 | -25.4668
-18 | -1.2733 | 0.04658 | -0.0565 | -27.3358
-17.5 | -1.2653 | 0.04254 | -0.0564 | -29.7438
-17 | -1.2546 | 0.03889 | -0.0559 | -32.2602
-16.5 | -1.2466 | 0.03521 | -0.055 | -35.4047
-16 | -1.2323 | 0.03222 | -0.0538 | -38.2464
-15.5 | -1.2158 | 0.02962 | -0.0524 | -41.0466
-15 | -1.2014 | 0.02705 | -0.0504 | -44.414
-14.5 | -1.1863 | 0.02471 | -0.048 | -48.0089
-14 | -1.1658 | 0.02257 | -0.0462 | -51.6526
-13.5 | -1.1221 | 0.02044 | -0.0482 | -54.8973
-13 | -1.0669 | 0.01842 | -0.0527 | -57.9207
-12.5 | -1.0309 | 0.0169 | -0.0525 | -61
-12 | -1.0081 | 0.01532 | -0.0499 | -65.8029
-11.5 | -0.9735 | 0.01439 | -0.0482 | -67.6511
-11 | -0.9438 | 0.01331 | -0.0457 | -70.9091
-10.5 | -0.9093 | 0.01248 | -0.0435 | -72.8606
-10 | -0.8714 | 0.01182 | -0.0415 | -73.7225
-9.5 | -0.8342 | 0.01117 | -0.0392 | -74.6822
-9 | -0.7969 | 0.01055 | -0.0367 | -75.5355
-8.5 | -0.7571 | 0.01002 | -0.0343 | -75.5589
-8 | -0.714 | 0.00955 | -0.0325 | -74.7644
-7.5 | -0.6726 | 0.00903 | -0.0303 | -74.485
-7 | -0.6306 | 0.00856 | -0.0281 | -73.6682
-6.5 | -0.5964 | 0.00791 | -0.0243 | -75.3982
-6 | -0.5546 | 0.00746 | -0.0219 | -74.3432
-5.5 | -0.5145 | 0.00682 | -0.0191 | -75.4399
-5 | -0.4706 | 0.00633 | -0.0171 | -74.3444
-4.5 | -0.4205 | 0.00605 | -0.0162 | -69.5041
-4 | -0.3686 | 0.00585 | -0.0156 | -63.0085
-3.5 | -0.3143 | 0.00575 | -0.0155 | -54.6609
-3 | -0.2605 | 0.00565 | -0.0152 | -46.1062
-2.5 | -0.2065 | 0.0056 | -0.0149 | -36.875
-2 | -0.1528 | 0.00557 | -0.0146 | -27.4327
-1.5 | -0.1001 | 0.00553 | -0.014 | -18.1013
-1 | -0.0483 | 0.0055 | -0.0132 | -8.7818
-0.5 | 0.0043 | 0.0055 | -0.0126 | 0.78182
0 | 0.0559 | 0.00551 | -0.0118 | 10.1452
0.5 | 0.1087 | 0.00549 | -0.0112 | 19.7996
1.5 | 0.2151 | 0.00557 | -0.0103 | 38.6176
2 | 0.269 | 0.00564 | -0.01 | 47.695
2.5 | 0.3245 | 0.00571 | -0.0101 | 56.8301
3 | 0.381 | 0.00582 | -0.0105 | 65.4639
3.5 | 0.445 | 0.00589 | -0.0125 | 75.5518
4 | 0.5035 | 0.00605 | -0.0134 | 83.2231
4.5 | 0.56 | 0.0062 | -0.0138 | 90.3226
5 | 0.616 | 0.00634 | -0.0142 | 97.1609
5.5 | 0.6664 | 0.00664 | -0.0134 | 100.3614
6 | 0.7133 | 0.00705 | -0.012 | 101.1773
6.5 | 0.7505 | 0.00777 | -0.0089 | 96.5894
7 | 0.7931 | 0.00829 | -0.0068 | 95.6695
7.5 | 0.8264 | 0.00907 | -0.0032 | 91.1136
8 | 0.8605 | 0.00982 | 0.0002 | 87.6273
8.5 | 0.8948 | 0.01056 | 0.0033 | 84.7348
9 | 0.9302 | 0.01129 | 0.006 | 82.3915
9.5 | 0.9657 | 0.01206 | 0.0085 | 80.0746
10 | 0.998 | 0.013 | 0.0113 | 76.7692
10.5 | 1.0311 | 0.01396 | 0.0136 | 73.861
11.5 | 1.0955 | 0.01614 | 0.0178 | 67.8748
12 | 1.1289 | 0.0174 | 0.0189 | 64.8793
12.5 | 1.185 | 0.01918 | 0.0154 | 61.7831
13 | 1.2058 | 0.02106 | 0.0182 | 57.2555
13.5 | 1.2287 | 0.02298 | 0.0204 | 53.4682
14 | 1.2458 | 0.02539 | 0.0227 | 49.0666
14.5 | 1.2647 | 0.02782 | 0.0245 | 45.4601
15 | 1.2781 | 0.03079 | 0.0264 | 41.5102
15.5 | 1.2967 | 0.03352 | 0.0276 | 38.6844
16 | 1.3086 | 0.03688 | 0.0289 | 35.4826
16.5 | 1.3252 | 0.04 | 0.0297 | 33.13
17 | 1.3399 | 0.04339 | 0.0303 | 30.8804
17.5 | 1.3477 | 0.04749 | 0.0308 | 28.3786
18 | 1.3586 | 0.05147 | 0.0309 | 26.396
18.5 | 1.3669 | 0.0558 | 0.0309 | 24.4964
19 | 1.3778 | 0.05998 | 0.0306 | 22.971
19.5 | 1.3825 | 0.06493 | 0.03 | 21.2922
20 | 1.3843 | 0.07029 | 0.0292 | 19.6941

## 59. Re 3M Mach 0.10 (1)
BIGFOIL.COM POLAR EXPORT
NACA63A120
NACA63A120 |  |  |  | Cl Max: | 1.543 | at alpha= | 16 | deg
JavaFoil+Calcfoil stall+Eppler ext transition |  |  |  | L/D Max: | 111.498 | at alpha= | 6 | deg
Re: | 3000000 |  |  | Cd Min: | 0.0062 | at alpha= | -0.5 | deg
Mach: | 0.1 |  |  | Cl=0 at alpha= | -0.82031 | deg
|  |  |  | @ Cl=0.1, Cd= | 0.0062281
|  |  |  | @ Cl=0.4, Cd= | 0.0064367
|  |  |  | @ Cl=0.6, Cd= | 0.0068426
alpha (deg) | Cl | Cd | Cm | Cl/Cd
-20 | -1.324 | 0.06985 | 0.017 | -18.959
-19.5 | -1.345 | 0.06313 | 0.016 | -21.312
-19 | -1.362 | 0.05811 | 0.015 | -23.438
-18.5 | -1.377 | 0.0527 | 0.015 | -26.138
-18 | -1.389 | 0.04825 | 0.014 | -28.784
-17.5 | -1.396 | 0.04454 | 0.013 | -31.341
-17 | -1.4 | 0.04138 | 0.013 | -33.827
-16.5 | -1.401 | 0.03794 | 0.012 | -36.921
-16 | -1.397 | 0.0352 | 0.011 | -39.702
-15.5 | -1.39 | 0.03268 | 0.01 | -42.535
-15 | -1.38 | 0.03026 | 0.009 | -45.598
-14.5 | -1.365 | 0.02823 | 0.009 | -48.358
-14 | -1.346 | 0.02641 | 0.008 | -50.966
-13.5 | -1.325 | 0.02452 | 0.007 | -54.008
-13 | -1.299 | 0.02276 | 0.006 | -57.1
-12.5 | -1.271 | 0.02117 | 0.005 | -60.024
-12 | -1.238 | 0.01983 | 0.004 | -62.452
-11.5 | -1.203 | 0.01853 | 0.003 | -64.915
-11 | -1.165 | 0.01731 | 0.002 | -67.288
-10.5 | -1.125 | 0.01622 | 0.001 | -69.322
-10 | -1.081 | 0.01524 | 0 | -70.916
-9.5 | -1.033 | 0.01441 | -0.001 | -71.698
-9 | -0.985 | 0.01263 | -0.002 | -77.999
-8.5 | -0.933 | 0.01194 | -0.003 | -78.116
-8 | -0.879 | 0.01119 | -0.004 | -78.553
-7.5 | -0.824 | 0.01048 | -0.005 | -78.606
-7 | -0.774 | 0.00953 | -0.006 | -81.215
-6.5 | -0.714 | 0.00858 | -0.007 | -83.188
-6 | -0.653 | 0.00784 | -0.008 | -83.246
-5.5 | -0.591 | 0.00701 | -0.009 | -84.294
-5 | -0.529 | 0.0068 | -0.01 | -77.757
-4.5 | -0.466 | 0.00668 | -0.011 | -69.79
-4 | -0.403 | 0.00656 | -0.012 | -61.516
-3.5 | -0.34 | 0.00648 | -0.013 | -52.49
-3 | -0.277 | 0.00637 | -0.014 | -43.444
-2.5 | -0.214 | 0.00629 | -0.015 | -33.939
-2 | -0.15 | 0.00626 | -0.016 | -23.968
-1.5 | -0.087 | 0.00625 | -0.017 | -13.853
-1 | -0.023 | 0.00622 | -0.018 | -3.699
-0.5 | 0.041 | 0.0062 | -0.019 | 6.557
0 | 0.104 | 0.00623 | -0.02 | 16.743
0.5 | 0.168 | 0.00626 | -0.021 | 26.851
1 | 0.231 | 0.00627 | -0.022 | 36.837
1.5 | 0.295 | 0.00631 | -0.023 | 46.645
2 | 0.358 | 0.00639 | -0.024 | 56.057
2.5 | 0.421 | 0.00646 | -0.025 | 65.168
3 | 0.484 | 0.00654 | -0.026 | 74.064
3.5 | 0.548 | 0.0067 | -0.027 | 81.717
4 | 0.61 | 0.00687 | -0.028 | 88.807
4.5 | 0.673 | 0.00701 | -0.029 | 96.018
5 | 0.735 | 0.00721 | -0.031 | 101.932
5.5 | 0.797 | 0.0074 | -0.032 | 107.729
6 | 0.858 | 0.0077 | -0.033 | 111.498
6.5 | 0.919 | 0.00887 | -0.034 | 103.672
7 | 0.97 | 0.00983 | -0.034 | 98.659
7.5 | 1.023 | 0.01092 | -0.035 | 93.707
8 | 1.077 | 0.01193 | -0.036 | 90.249
8.5 | 1.129 | 0.01277 | -0.037 | 88.406
9 | 1.179 | 0.01366 | -0.038 | 86.281
9.5 | 1.226 | 0.01456 | -0.039 | 84.222
10 | 1.271 | 0.01546 | -0.039 | 82.179
10.5 | 1.312 | 0.01646 | -0.04 | 79.699
11 | 1.348 | 0.01841 | -0.041 | 73.248
11.5 | 1.384 | 0.01948 | -0.042 | 71.073
12 | 1.416 | 0.02095 | -0.042 | 67.612
12.5 | 1.445 | 0.02234 | -0.043 | 64.688
13 | 1.47 | 0.0239 | -0.044 | 61.514
13.5 | 1.491 | 0.02573 | -0.044 | 57.94
14 | 1.509 | 0.0275 | -0.045 | 54.865
14.5 | 1.523 | 0.02939 | -0.046 | 51.838
15 | 1.533 | 0.03183 | -0.046 | 48.153
15.5 | 1.54 | 0.03384 | -0.047 | 45.508
16 | 1.543 | 0.03631 | -0.047 | 42.494
16.5 | 1.542 | 0.03901 | -0.048 | 39.519
17 | 1.533 | 0.04221 | -0.049 | 36.318
17.5 | 1.521 | 0.04548 | -0.049 | 33.441
18 | 1.505 | 0.04905 | -0.05 | 30.681
18.5 | 1.486 | 0.05286 | -0.05 | 28.106
19 | 1.463 | 0.05727 | -0.05 | 25.542
19.5 | 1.436 | 0.06267 | -0.051 | 22.921
20 | 1.408 | 0.06801 | -0.051 | 20.704

## 60. Re 3M Mach 0.10 (2)
BIGFOIL.COM POLAR EXPORT
NACA63A120
NACA63A120 |  |  |  | Cl Max: | 1.3726 | at alpha= | 19.5 | deg
XFOIL ncrit=9 |  |  |  | L/D Max: | 100.775 | at alpha= | 6 | deg
Re: | 3000000 |  |  | Cd Min: | 0.07354 | at alpha= | 20 | deg
Mach: | 0.1 |  |  | Cl=0 at alpha= | -0.53308 | deg
|  |  |  | @ Cl=0.1, Cd= | 0.0055115
|  |  |  | @ Cl=0.4, Cd= | 0.0058411
|  |  |  | @ Cl=0.6, Cd= | 0.0063249
alpha (deg) | Cl | Cd | Cm | Cl/Cd
-20 | -1.2928 | 0.06735 | -0.055 | -19.1952
-19.5 | -1.2855 | 0.06252 | -0.0561 | -20.5614
-19 | -1.2827 | 0.05735 | -0.057 | -22.3662
-18.5 | -1.2764 | 0.05272 | -0.0575 | -24.2109
-18 | -1.2652 | 0.04869 | -0.0578 | -25.9848
-17.5 | -1.2566 | 0.0446 | -0.0578 | -28.1749
-17 | -1.2468 | 0.04073 | -0.0574 | -30.6113
-16.5 | -1.2408 | 0.03675 | -0.0565 | -33.7633
-16 | -1.2269 | 0.03363 | -0.0555 | -36.4823
-15.5 | -1.2114 | 0.03082 | -0.054 | -39.3056
-15 | -1.1956 | 0.02825 | -0.0522 | -42.3221
-14.5 | -1.1815 | 0.02574 | -0.0499 | -45.9013
-13.5 | -1.1213 | 0.02118 | -0.0496 | -52.9415
-13 | -1.0677 | 0.01905 | -0.0538 | -56.0472
-12.5 | -1.0289 | 0.01746 | -0.0542 | -58.929
-12 | -1.0071 | 0.01576 | -0.0515 | -63.9023
-11.5 | -0.9725 | 0.01476 | -0.0498 | -65.8875
-11 | -0.9437 | 0.01357 | -0.0473 | -69.5431
-10.5 | -0.9099 | 0.01267 | -0.045 | -71.8153
-10 | -0.8717 | 0.01199 | -0.043 | -72.7023
-9.5 | -0.8352 | 0.01129 | -0.0405 | -73.977
-9 | -0.7972 | 0.01067 | -0.0381 | -74.7142
-8.5 | -0.7582 | 0.0101 | -0.0356 | -75.0693
-8 | -0.7155 | 0.00962 | -0.0336 | -74.3763
-7.5 | -0.6741 | 0.00909 | -0.0313 | -74.1584
-6.5 | -0.5968 | 0.00795 | -0.0253 | -75.0692
-6 | -0.5562 | 0.0075 | -0.0225 | -74.16
-5.5 | -0.516 | 0.00687 | -0.0197 | -75.1092
-5 | -0.4726 | 0.00635 | -0.0175 | -74.4252
-4 | -0.3703 | 0.00587 | -0.0159 | -63.0835
-3.5 | -0.316 | 0.00576 | -0.0157 | -54.8611
-3 | -0.262 | 0.00567 | -0.0154 | -46.2081
-2.5 | -0.2079 | 0.00561 | -0.015 | -37.0588
-2 | -0.154 | 0.00559 | -0.0147 | -27.5492
-1.5 | -0.1013 | 0.00554 | -0.014 | -18.2852
-1 | -0.0494 | 0.00552 | -0.0132 | -8.9493
-0.5 | 0.0035 | 0.00552 | -0.0125 | 0.63406
0 | 0.0549 | 0.00552 | -0.0116 | 9.9457
0.5 | 0.1082 | 0.00551 | -0.011 | 19.637
1 | 0.1606 | 0.00556 | -0.0103 | 28.8849
1.5 | 0.2151 | 0.00559 | -0.01 | 38.4794
2 | 0.2695 | 0.00565 | -0.0098 | 47.6991
2.5 | 0.3251 | 0.00573 | -0.0099 | 56.7365
3.5 | 0.4465 | 0.00591 | -0.0123 | 75.5499
4 | 0.505 | 0.00607 | -0.013 | 83.196
4.5 | 0.5619 | 0.00623 | -0.0135 | 90.1926
5 | 0.6181 | 0.00637 | -0.0137 | 97.033
6 | 0.7155 | 0.0071 | -0.0114 | 100.7746
6.5 | 0.7525 | 0.00783 | -0.0082 | 96.1047
7 | 0.7951 | 0.00836 | -0.0061 | 95.1077
7.5 | 0.8277 | 0.00916 | -0.0022 | 90.3603
8 | 0.8621 | 0.00991 | 0.0012 | 86.9929
8.5 | 0.8963 | 0.01067 | 0.0043 | 84.0019
9 | 0.9306 | 0.01146 | 0.0073 | 81.2042
9.5 | 0.9664 | 0.01225 | 0.0098 | 78.8898
10.5 | 1.0312 | 0.01425 | 0.015 | 72.3649
11 | 1.0627 | 0.01541 | 0.0173 | 68.9617
11.5 | 1.0947 | 0.01659 | 0.0193 | 65.9855
12 | 1.1292 | 0.01789 | 0.0202 | 63.1191
12.5 | 1.1841 | 0.01976 | 0.017 | 59.9241
13 | 1.2036 | 0.02181 | 0.0198 | 55.1857
13.5 | 1.2258 | 0.02384 | 0.022 | 51.4178
14 | 1.2433 | 0.02632 | 0.0242 | 47.2378
14.5 | 1.2607 | 0.02895 | 0.0261 | 43.5475
15 | 1.2749 | 0.03195 | 0.0278 | 39.903
15.5 | 1.292 | 0.03489 | 0.0291 | 37.0307
16 | 1.3035 | 0.03839 | 0.0303 | 33.9542
16.5 | 1.3195 | 0.04168 | 0.031 | 31.6579
17 | 1.3322 | 0.04533 | 0.0316 | 29.3889
17.5 | 1.3417 | 0.04942 | 0.032 | 27.1489
18 | 1.3525 | 0.0535 | 0.0321 | 25.2804
18.5 | 1.3599 | 0.05801 | 0.032 | 23.4425
19 | 1.3692 | 0.06248 | 0.0316 | 21.9142
19.5 | 1.3726 | 0.06766 | 0.031 | 20.2867
20 | 1.3713 | 0.07354 | 0.03 | 18.647

## 61. Re 3M Mach 0.25 (1)
BIGFOIL.COM POLAR EXPORT
NACA63A120
NACA63A120 |  |  |  | Cl Max: | 1.462 | at alpha= | 14 | deg
JavaFoil+Calcfoil stall+Eppler ext transition |  |  |  | L/D Max: | 111.443 | at alpha= | 6 | deg
Re: | 3000000 |  |  | Cd Min: | 0.00627 | at alpha= | -0.5 | deg
Mach: | 0.25 |  |  | Cl=0 at alpha= | -0.81818 | deg
|  |  |  | @ Cl=0.1, Cd= | 0.0063146
|  |  |  | @ Cl=0.4, Cd= | 0.0065197
|  |  |  | @ Cl=0.6, Cd= | 0.0069252
alpha (deg) | Cl | Cd | Cm | Cl/Cd
-19.5 | -0.988 | 0.11632 | 0.014 | -8.493
-19 | -1.053 | 0.09446 | 0.015 | -11.149
-18.5 | -1.109 | 0.07929 | 0.014 | -13.993
-18 | -1.161 | 0.06643 | 0.014 | -17.479
-17.5 | -1.202 | 0.05855 | 0.013 | -20.532
-17 | -1.237 | 0.05195 | 0.013 | -23.814
-16.5 | -1.265 | 0.04664 | 0.012 | -27.129
-16 | -1.287 | 0.04205 | 0.011 | -30.602
-15.5 | -1.302 | 0.03826 | 0.01 | -34.022
-15 | -1.31 | 0.0352 | 0.01 | -37.215
-14.5 | -1.312 | 0.03254 | 0.009 | -40.319
-14 | -1.308 | 0.02985 | 0.008 | -43.831
-13.5 | -1.299 | 0.02768 | 0.007 | -46.91
-13 | -1.283 | 0.02555 | 0.006 | -50.234
-12.5 | -1.263 | 0.02376 | 0.005 | -53.152
-12 | -1.238 | 0.02197 | 0.004 | -56.339
-11.5 | -1.208 | 0.02045 | 0.003 | -59.073
-11 | -1.174 | 0.01904 | 0.002 | -61.633
-10.5 | -1.136 | 0.01778 | 0.001 | -63.88
-10 | -1.093 | 0.01657 | 0 | -65.971
-9.5 | -1.049 | 0.01548 | -0.001 | -67.717
-9 | -1.004 | 0.01341 | -0.002 | -74.855
-8.5 | -0.952 | 0.01269 | -0.003 | -74.975
-8 | -0.897 | 0.01192 | -0.004 | -75.317
-7.5 | -0.842 | 0.01098 | -0.005 | -76.728
-7 | -0.785 | 0.01024 | -0.006 | -76.626
-6.5 | -0.733 | 0.00907 | -0.007 | -80.755
-6 | -0.67 | 0.00823 | -0.008 | -81.492
-5.5 | -0.607 | 0.00717 | -0.009 | -84.704
-5 | -0.543 | 0.00697 | -0.01 | -77.974
-4.5 | -0.479 | 0.00679 | -0.011 | -70.493
-4 | -0.414 | 0.00666 | -0.012 | -62.235
-3.5 | -0.35 | 0.00653 | -0.013 | -53.488
-3 | -0.285 | 0.00648 | -0.014 | -43.889
-2.5 | -0.219 | 0.00638 | -0.015 | -34.406
-2 | -0.154 | 0.00635 | -0.016 | -24.272
-1.5 | -0.089 | 0.00634 | -0.018 | -14.036
-1 | -0.024 | 0.00628 | -0.019 | -3.761
-0.5 | 0.042 | 0.00627 | -0.02 | 6.661
0 | 0.107 | 0.00632 | -0.021 | 16.977
0.5 | 0.173 | 0.00634 | -0.022 | 27.246
1 | 0.237 | 0.00636 | -0.023 | 37.353
1.5 | 0.303 | 0.00642 | -0.024 | 47.13
2 | 0.368 | 0.0065 | -0.025 | 56.616
2.5 | 0.433 | 0.00654 | -0.026 | 66.124
3 | 0.498 | 0.00668 | -0.027 | 74.505
3.5 | 0.562 | 0.00682 | -0.028 | 82.511
4 | 0.627 | 0.007 | -0.029 | 89.569
4.5 | 0.691 | 0.0072 | -0.03 | 95.94
5 | 0.755 | 0.00736 | -0.031 | 102.625
5.5 | 0.818 | 0.00762 | -0.032 | 107.444
6 | 0.881 | 0.00791 | -0.033 | 111.443
6.5 | 0.936 | 0.00948 | -0.034 | 98.747
7 | 0.992 | 0.01051 | -0.035 | 94.331
7.5 | 1.047 | 0.01169 | -0.036 | 89.52
8 | 1.101 | 0.01258 | -0.037 | 87.474
8.5 | 1.152 | 0.01369 | -0.038 | 84.109
9 | 1.201 | 0.01463 | -0.039 | 82.103
9.5 | 1.246 | 0.01563 | -0.039 | 79.74
10 | 1.288 | 0.01672 | -0.04 | 77.032
10.5 | 1.324 | 0.01879 | -0.041 | 70.463
11 | 1.358 | 0.02013 | -0.042 | 67.464
11.5 | 1.389 | 0.02158 | -0.042 | 64.352
12 | 1.413 | 0.02332 | -0.043 | 60.59
12.5 | 1.433 | 0.02512 | -0.044 | 57.036
13 | 1.448 | 0.02692 | -0.045 | 53.807
13.5 | 1.458 | 0.029 | -0.045 | 50.285
14 | 1.462 | 0.03138 | -0.046 | 46.577
14.5 | 1.46 | 0.03392 | -0.046 | 43.041
15 | 1.452 | 0.03678 | -0.047 | 39.485
15.5 | 1.438 | 0.03988 | -0.048 | 36.052
16 | 1.417 | 0.04339 | -0.048 | 32.661
16.5 | 1.389 | 0.04739 | -0.049 | 29.315
17 | 1.35 | 0.05232 | -0.049 | 25.793
17.5 | 1.304 | 0.0577 | -0.049 | 22.595
18 | 1.25 | 0.06473 | -0.049 | 19.317
18.5 | 1.189 | 0.07383 | -0.049 | 16.11
19 | 1.125 | 0.08322 | -0.049 | 13.524

## 62. Re 3M Mach 0.25 (2)
BIGFOIL.COM POLAR EXPORT
NACA63A120
NACA63A120 |  |  |  | Cl Max: | 1.3078 | at alpha= | 18 | deg
XFOIL ncrit=9 |  |  |  | L/D Max: | 99.5912 | at alpha= | 5.5 | deg
Re: | 3000000 |  |  | Cd Min: | 0.09229 | at alpha= | 20 | deg
Mach: | 0.25 |  |  | Cl=0 at alpha= | -0.48616 | deg
|  |  |  | @ Cl=0.1, Cd= | 0.0056515
|  |  |  | @ Cl=0.4, Cd= | 0.0059457
|  |  |  | @ Cl=0.6, Cd= | 0.0064508
alpha (deg) | Cl | Cd | Cm | Cl/Cd
-20 | -1.1987 | 0.08739 | -0.0564 | -13.7167
-19.5 | -1.1993 | 0.08091 | -0.0585 | -14.8226
-19 | -1.2091 | 0.07355 | -0.0607 | -16.4392
-18.5 | -1.2129 | 0.06709 | -0.0623 | -18.0787
-18 | -1.21 | 0.06156 | -0.0633 | -19.6556
-17.5 | -1.2089 | 0.05607 | -0.0639 | -21.5605
-17 | -1.1995 | 0.05153 | -0.0641 | -23.2777
-16.5 | -1.1993 | 0.04637 | -0.0639 | -25.8637
-16 | -1.1938 | 0.04192 | -0.0632 | -28.4781
-15.5 | -1.1845 | 0.03803 | -0.0621 | -31.1465
-15 | -1.171 | 0.03471 | -0.0606 | -33.7367
-14.5 | -1.1569 | 0.03166 | -0.0587 | -36.5414
-14 | -1.1466 | 0.02856 | -0.0562 | -40.1471
-13.5 | -1.1072 | 0.02589 | -0.0581 | -42.7655
-13 | -1.0675 | 0.02304 | -0.0596 | -46.3325
-12.5 | -1.016 | 0.02095 | -0.0625 | -48.4964
-12 | -0.9969 | 0.0187 | -0.0599 | -53.3102
-11.5 | -0.9656 | 0.01716 | -0.0581 | -56.2704
-11 | -0.9397 | 0.01541 | -0.0556 | -60.9799
-9.5 | -0.8363 | 0.01215 | -0.0483 | -68.8313
-9 | -0.8004 | 0.01131 | -0.0453 | -70.7692
-8.5 | -0.761 | 0.01065 | -0.0426 | -71.4554
-8 | -0.7212 | 0.01004 | -0.0397 | -71.8327
-7.5 | -0.68 | 0.00947 | -0.0369 | -71.8057
-7 | -0.6375 | 0.00892 | -0.0343 | -71.4686
-6.5 | -0.6 | 0.00824 | -0.0307 | -72.8155
-6 | -0.5581 | 0.00774 | -0.0277 | -72.1059
-5.5 | -0.5231 | 0.00712 | -0.0233 | -73.4691
-5 | -0.4829 | 0.0065 | -0.02 | -74.2923
-4.5 | -0.4328 | 0.00618 | -0.0185 | -70.0324
-4 | -0.3791 | 0.006 | -0.0177 | -63.1833
-3.5 | -0.3249 | 0.00585 | -0.0169 | -55.5385
-3 | -0.2697 | 0.00577 | -0.0164 | -46.7418
-2.5 | -0.2148 | 0.00571 | -0.0157 | -37.6182
-2 | -0.1609 | 0.00567 | -0.0149 | -28.3774
-1.5 | -0.108 | 0.00561 | -0.0138 | -19.2513
-1 | -0.0547 | 0.0056 | -0.0128 | -9.7679
-0.5 | -0.0015 | 0.0056 | -0.0118 | -0.26786
1.5 | 0.2152 | 0.00571 | -0.0087 | 37.6883
2 | 0.2724 | 0.00574 | -0.0086 | 47.4564
2.5 | 0.3295 | 0.00582 | -0.0085 | 56.6151
3 | 0.3899 | 0.00593 | -0.0091 | 65.7504
3.5 | 0.4544 | 0.00603 | -0.0107 | 75.3566
4 | 0.5137 | 0.00621 | -0.0112 | 82.7214
4.5 | 0.5729 | 0.00636 | -0.0116 | 90.0786
5 | 0.6296 | 0.00655 | -0.0114 | 96.1221
5.5 | 0.6822 | 0.00685 | -0.0105 | 99.5912
6 | 0.7287 | 0.00733 | -0.0084 | 99.4134
6.5 | 0.7634 | 0.00815 | -0.0044 | 93.6687
7 | 0.8048 | 0.00872 | -0.0015 | 92.2936
7.5 | 0.8357 | 0.00961 | 0.003 | 86.9615
8 | 0.8677 | 0.01051 | 0.007 | 82.5595
8.5 | 0.902 | 0.01138 | 0.0104 | 79.2619
9 | 0.9348 | 0.01239 | 0.0137 | 75.4479
9.5 | 0.9684 | 0.01345 | 0.0167 | 72
10 | 0.9988 | 0.01475 | 0.0197 | 67.7153
10.5 | 1.0322 | 0.01602 | 0.0221 | 64.432
11 | 1.0602 | 0.01768 | 0.0246 | 59.9661
11.5 | 1.0928 | 0.01918 | 0.0265 | 56.976
12 | 1.1242 | 0.02112 | 0.0274 | 53.2292
12.5 | 1.1725 | 0.02364 | 0.0251 | 49.5981
13 | 1.1885 | 0.02635 | 0.0279 | 45.1044
13.5 | 1.2086 | 0.02898 | 0.03 | 41.7046
14 | 1.2223 | 0.03221 | 0.0321 | 37.9478
14.5 | 1.2389 | 0.0354 | 0.0337 | 34.9972
15 | 1.2502 | 0.03914 | 0.0352 | 31.9417
15.5 | 1.2649 | 0.0428 | 0.0362 | 29.5537
16 | 1.2725 | 0.04717 | 0.0371 | 26.9769
16.5 | 1.285 | 0.05128 | 0.0376 | 25.0585
17 | 1.2968 | 0.05557 | 0.0378 | 23.3363
17.5 | 1.3034 | 0.0605 | 0.0378 | 21.5438
18 | 1.3078 | 0.06583 | 0.0374 | 19.8663
18.5 | 1.3072 | 0.0718 | 0.0366 | 18.2061
19 | 1.306 | 0.07804 | 0.0354 | 16.735
19.5 | 1.2984 | 0.08516 | 0.0338 | 15.2466
20 | 1.293 | 0.09229 | 0.0317 | 14.0102

## 63. Re 3M Mach 0.50 (1)
BIGFOIL.COM POLAR EXPORT
NACA63A120
NACA63A120 |  |  |  | Cl Max: | 1.263 | at alpha= | 9.5 | deg
JavaFoil+Calcfoil stall+Eppler ext transition |  |  |  | L/D Max: | 100.61 | at alpha= | 5.5 | deg
Re: | 3000000 |  |  | Cd Min: | 0.00662 | at alpha= | -1 | deg
Mach: | 0.5 |  |  | Cl=0 at alpha= | -0.82192 | deg
|  |  |  | @ Cl=0.1, Cd= | 0.0066445
|  |  |  | @ Cl=0.4, Cd= | 0.006888
|  |  |  | @ Cl=0.6, Cd= | 0.0073722
alpha (deg) | Cl | Cd | Cm | Cl/Cd
-20 | -1.107 | 0.16683 | 0.013 | -6.637
-19.5 | -1.085 | 0.16586 | 0.013 | -6.542
-19 | -1.051 | 0.16125 | 0.012 | -6.519
-18.5 | -1.021 | 0.15615 | 0.011 | -6.536
-18 | -0.992 | 0.15317 | 0.01 | -6.477
-17.5 | -0.968 | 0.14831 | 0.01 | -6.526
-17 | -0.934 | 0.14276 | 0.009 | -6.541
-16.5 | -0.905 | 0.13765 | 0.008 | -6.577
-16 | -0.88 | 0.1356 | 0.008 | -6.492
-15.5 | -0.848 | 0.13132 | 0.007 | -6.455
-15 | -0.818 | 0.12376 | 0.006 | -6.612
-14.5 | -0.79 | 0.12146 | 0.005 | -6.501
-14 | -0.761 | 0.11381 | 0.005 | -6.69
-13.5 | -0.731 | 0.10745 | 0.004 | -6.808
-13 | -0.704 | 0.10597 | 0.004 | -6.644
-12.5 | -0.674 | 0.09963 | 0.003 | -6.761
-12 | -0.648 | 0.09228 | 0.003 | -7.025
-11.5 | -0.706 | 0.03762 | 0.004 | -18.778
-11 | -0.877 | 0.03353 | 0.003 | -26.159
-10.5 | -1.054 | 0.0278 | 0.001 | -37.913
-10 | -1.077 | 0.02486 | 0 | -43.321
-9.5 | -1.068 | 0.02247 | -0.001 | -47.521
-9 | -1.041 | 0.02056 | -0.002 | -50.645
-8.5 | -1.004 | 0.01871 | -0.003 | -53.644
-8 | -0.962 | 0.0158 | -0.004 | -60.877
-7.5 | -0.912 | 0.01428 | -0.005 | -63.9
-7 | -0.857 | 0.01298 | -0.006 | -66.017
-6.5 | -0.797 | 0.01177 | -0.008 | -67.677
-6 | -0.734 | 0.01046 | -0.009 | -70.128
-5.5 | -0.669 | 0.00929 | -0.01 | -71.925
-5 | -0.605 | 0.00774 | -0.011 | -78.214
-4.5 | -0.534 | 0.00741 | -0.012 | -72.079
-4 | -0.462 | 0.00718 | -0.014 | -64.444
-3.5 | -0.39 | 0.00703 | -0.015 | -55.5
-3 | -0.318 | 0.00688 | -0.016 | -46.175
-2.5 | -0.245 | 0.00676 | -0.017 | -36.26
-2 | -0.172 | 0.00673 | -0.018 | -25.588
-1.5 | -0.099 | 0.00665 | -0.02 | -14.935
-1 | -0.026 | 0.00662 | -0.021 | -3.991
-0.5 | 0.047 | 0.00663 | -0.022 | 7.046
0 | 0.12 | 0.00665 | -0.023 | 18.023
0.5 | 0.193 | 0.00667 | -0.024 | 28.948
1 | 0.265 | 0.00672 | -0.026 | 39.485
1.5 | 0.338 | 0.00682 | -0.027 | 49.529
2 | 0.411 | 0.0069 | -0.028 | 59.491
2.5 | 0.483 | 0.00702 | -0.029 | 68.787
3 | 0.556 | 0.00725 | -0.03 | 76.635
3.5 | 0.628 | 0.00745 | -0.032 | 84.248
4 | 0.7 | 0.00774 | -0.033 | 90.367
4.5 | 0.771 | 0.00802 | -0.034 | 96.117
5 | 0.835 | 0.00852 | -0.035 | 97.947
5.5 | 0.901 | 0.00895 | -0.036 | 100.61
6 | 0.964 | 0.01081 | -0.037 | 89.117
6.5 | 1.026 | 0.01228 | -0.038 | 83.6
7 | 1.085 | 0.014 | -0.039 | 77.508
7.5 | 1.138 | 0.01546 | -0.04 | 73.658
8 | 1.185 | 0.01717 | -0.04 | 69.028
8.5 | 1.225 | 0.01875 | -0.041 | 65.346
9 | 1.255 | 0.02058 | -0.042 | 60.944
9.5 | 1.263 | 0.02424 | -0.043 | 52.096
10 | 1.246 | 0.02734 | -0.044 | 45.586
10.5 | 1.17 | 0.03097 | -0.044 | 37.775
11 | 0.791 | 0.03584 | -0.045 | 22.067
11.5 | 0.717 | 0.08864 | -0.028 | 8.084
12 | 0.752 | 0.08749 | -0.032 | 8.594
12.5 | 0.766 | 0.09732 | -0.023 | 7.867
13 | 0.798 | 0.10494 | -0.028 | 7.605
13.5 | 0.823 | 0.1087 | -0.026 | 7.574
14 | 0.854 | 0.11528 | -0.029 | 7.41
14.5 | 0.881 | 0.11997 | -0.029 | 7.346

## 64. Re 3M Mach 0.50 (2)
BIGFOIL.COM POLAR EXPORT
NACA63A120
NACA63A120 |  |  |  | Cl Max: | 0.9711 | at alpha= | 13.5 | deg
XFOIL ncrit=9 |  |  |  | L/D Max: | 613.478 | at alpha= | 5.5 | deg
Re: | 3000000 |  |  | Cd Min: | 0.13836 | at alpha= | -19.5 | deg
Mach: | 0.5 |  |  | Cl=0 at alpha= | -0.35637 | deg
|  |  |  | @ Cl=0.1, Cd= | 0.00093
|  |  |  | @ Cl=0.4, Cd= | 0.00097101
|  |  |  | @ Cl=0.6, Cd= | 0.0010444
alpha (deg) | Cl | Cd | Cm | Cl/Cd
-19.5 | -0.6009 | 0.13836 | -0.0398 | -4.343
-19 | -0.6194 | 0.13107 | -0.0456 | -4.7257
-18.5 | -0.6429 | 0.12379 | -0.0515 | -5.1935
-18 | -0.6713 | 0.117 | -0.0571 | -5.7376
-17.5 | -0.7059 | 0.11009 | -0.0625 | -6.412
-17 | -0.7362 | 0.10124 | -0.0678 | -7.2718
-16.5 | -0.7635 | 0.09216 | -0.0722 | -8.2845
-16 | -0.7945 | 0.08244 | -0.0762 | -9.6373
-15.5 | -0.8227 | 0.07282 | -0.0791 | -11.2977
-15 | -0.8388 | 0.06432 | -0.0806 | -13.041
-14.5 | -0.8526 | 0.05504 | -0.0829 | -15.4906
-13.5 | -0.848 | 0.03822 | -0.0887 | -22.1873
-13 | -0.8479 | 0.03214 | -0.0876 | -26.3815
-12.5 | -0.8388 | 0.02701 | -0.0865 | -31.0552
-11.5 | -0.8162 | 0.01802 | -0.0835 | -45.2941
-10.5 | -0.7975 | 0.01069 | -0.0792 | -74.6024
-10 | -0.7773 | 0.00829 | -0.0768 | -93.7636
-9.5 | -0.7584 | 0.00622 | -0.0741 | -121.9293
-9 | -0.7358 | 0.00468 | -0.0715 | -157.2222
-8.5 | -0.7089 | 0.00356 | -0.0688 | -199.1292
-8 | -0.6803 | 0.00277 | -0.066 | -245.5957
-7.5 | -0.6512 | 0.00224 | -0.0626 | -290.7143
-7 | -0.6204 | 0.00191 | -0.0586 | -324.8168
-6.5 | -0.5891 | 0.00168 | -0.0538 | -350.6548
-6 | -0.5538 | 0.0015 | -0.0489 | -369.2
-5.5 | -0.5147 | 0.00135 | -0.0442 | -381.2593
-5 | -0.4815 | 0.00116 | -0.0385 | -415.0862
-4.5 | -0.4299 | 0.00108 | -0.0355 | -398.0556
-4 | -0.3778 | 0.00103 | -0.0325 | -366.7961
-3.5 | -0.3297 | 0.001 | -0.0285 | -329.7
-3 | -0.2783 | 0.00098 | -0.0252 | -283.9796
-2.5 | -0.2236 | 0.00097 | -0.0226 | -230.5155
-2 | -0.1705 | 0.00095 | -0.0197 | -179.4737
-1 | -0.0678 | 0.00094 | -0.0133 | -72.1277
-0.5 | -0.016 | 0.00094 | -0.0102 | -17.0213
0 | 0.0397 | 0.00093 | -0.008 | 42.6882
0.5 | 0.0946 | 0.00093 | -0.0056 | 101.7204
1 | 0.1536 | 0.00093 | -0.0041 | 165.1613
1.5 | 0.2108 | 0.00094 | -0.0022 | 224.2553
2 | 0.2713 | 0.00094 | -0.0011 | 288.617
2.5 | 0.3319 | 0.00095 | 0.0001 | 349.3684
3 | 0.3935 | 0.00097 | 0.0011 | 405.6701
3.5 | 0.4578 | 0.00098 | 0.0016 | 467.1429
4 | 0.5267 | 0.00101 | 0.001 | 521.4851
4.5 | 0.5934 | 0.00104 | 0.0011 | 570.5769
5 | 0.6538 | 0.00108 | 0.0024 | 605.3704
5.5 | 0.7055 | 0.00115 | 0.0051 | 613.4783
6.5 | 0.759 | 0.00157 | 0.0171 | 483.4395
7 | 0.7891 | 0.00186 | 0.0218 | 424.2473
7.5 | 0.8076 | 0.00242 | 0.027 | 333.719
8 | 0.8253 | 0.00331 | 0.0315 | 249.3353
9 | 0.8619 | 0.00629 | 0.0388 | 137.027
9.5 | 0.8801 | 0.00841 | 0.0421 | 104.6492
10 | 0.894 | 0.01115 | 0.0452 | 80.1794
10.5 | 0.9106 | 0.01425 | 0.0479 | 63.9018
11 | 0.9247 | 0.0179 | 0.0503 | 51.6592
11.5 | 0.9384 | 0.022 | 0.0525 | 42.6545
12 | 0.947 | 0.02686 | 0.0545 | 35.2569
12.5 | 0.9541 | 0.0322 | 0.0562 | 29.6304
13 | 0.9569 | 0.03824 | 0.0574 | 25.0235
13.5 | 0.9711 | 0.04533 | 0.0553 | 21.4229
14 | 0.9692 | 0.05258 | 0.0557 | 18.4329
14.5 | 0.9666 | 0.05972 | 0.0561 | 16.1855
15 | 0.955 | 0.06775 | 0.0557 | 14.0959
16 | 0.9279 | 0.08397 | 0.0529 | 11.0504
16.5 | 0.9097 | 0.09221 | 0.0503 | 9.8655
17 | 0.8917 | 0.10007 | 0.0472 | 8.9108
17.5 | 0.8629 | 0.10834 | 0.0428 | 7.9647
18 | 0.8226 | 0.11487 | 0.0379 | 7.1611
18.5 | 0.7905 | 0.12207 | 0.0324 | 6.4758

## 65. Re 4M Mach 0.00 (1)
BIGFOIL.COM POLAR EXPORT
NACA63A120
NACA63A120 |  |  |  | Cl Max: | 1.564 | at alpha= | 16.5 | deg
JavaFoil+Calcfoil stall+Eppler ext transition |  |  |  | L/D Max: | 110.139 | at alpha= | 5.5 | deg
Re: | 4000000 |  |  | Cd Min: | 0.00599 | at alpha= | -0.5 | deg
Mach: | 0 |  |  | Cl=0 at alpha= | -0.81746 | deg
|  |  |  | @ Cl=0.1, Cd= | 0.0060088
|  |  |  | @ Cl=0.4, Cd= | 0.0062529
|  |  |  | @ Cl=0.6, Cd= | 0.0066708
alpha (deg) | Cl | Cd | Cm | Cl/Cd
-20 | -1.374 | 0.0609 | 0.017 | -22.569
-19.5 | -1.389 | 0.05627 | 0.016 | -24.687
-19 | -1.402 | 0.05149 | 0.015 | -27.231
-18.5 | -1.412 | 0.04755 | 0.015 | -29.696
-18 | -1.42 | 0.04332 | 0.014 | -32.784
-17.5 | -1.423 | 0.04036 | 0.013 | -35.266
-17 | -1.424 | 0.03707 | 0.013 | -38.426
-16.5 | -1.421 | 0.0345 | 0.012 | -41.195
-16 | -1.415 | 0.03206 | 0.011 | -44.128
-15.5 | -1.406 | 0.02975 | 0.01 | -47.24
-15 | -1.392 | 0.02775 | 0.009 | -50.156
-14.5 | -1.375 | 0.02591 | 0.009 | -53.06
-14 | -1.355 | 0.02405 | 0.008 | -56.335
-13.5 | -1.331 | 0.02249 | 0.007 | -59.193
-13 | -1.305 | 0.02086 | 0.006 | -62.552
-12.5 | -1.275 | 0.01947 | 0.005 | -65.487
-12 | -1.242 | 0.01825 | 0.004 | -68.047
-11.5 | -1.207 | 0.01695 | 0.003 | -71.181
-11 | -1.168 | 0.01596 | 0.002 | -73.178
-10.5 | -1.127 | 0.01496 | 0.001 | -75.349
-10 | -1.081 | 0.0142 | 0 | -76.128
-9.5 | -1.034 | 0.01263 | -0.001 | -81.895
-9 | -0.983 | 0.01196 | -0.002 | -82.201
-8.5 | -0.93 | 0.01141 | -0.003 | -81.532
-8 | -0.876 | 0.01077 | -0.004 | -81.356
-7.5 | -0.829 | 0.00994 | -0.005 | -83.44
-7 | -0.77 | 0.00929 | -0.006 | -82.875
-6.5 | -0.71 | 0.00865 | -0.007 | -82.134
-6 | -0.65 | 0.00793 | -0.008 | -81.942
-5.5 | -0.588 | 0.0074 | -0.009 | -79.495
-5 | -0.526 | 0.00668 | -0.01 | -78.845
-4.5 | -0.464 | 0.00651 | -0.011 | -71.29
-4 | -0.401 | 0.00637 | -0.012 | -63.018
-3.5 | -0.339 | 0.00631 | -0.013 | -53.648
-3 | -0.276 | 0.0062 | -0.014 | -44.447
-2.5 | -0.212 | 0.00613 | -0.015 | -34.656
-2 | -0.149 | 0.00609 | -0.016 | -24.509
-1.5 | -0.086 | 0.00606 | -0.017 | -14.214
-1 | -0.023 | 0.00603 | -0.018 | -3.797
-0.5 | 0.04 | 0.00599 | -0.019 | 6.751
0 | 0.104 | 0.00601 | -0.02 | 17.271
0.5 | 0.167 | 0.00604 | -0.021 | 27.671
1 | 0.23 | 0.00608 | -0.022 | 37.831
1.5 | 0.293 | 0.00612 | -0.023 | 47.868
2 | 0.356 | 0.00619 | -0.024 | 57.539
2.5 | 0.419 | 0.00628 | -0.025 | 66.778
3 | 0.482 | 0.00643 | -0.026 | 75.002
3.5 | 0.545 | 0.00652 | -0.027 | 83.515
4 | 0.607 | 0.00669 | -0.028 | 90.761
4.5 | 0.67 | 0.00681 | -0.029 | 98.278
5 | 0.732 | 0.00702 | -0.03 | 104.216
5.5 | 0.793 | 0.0072 | -0.031 | 110.139
6 | 0.854 | 0.00822 | -0.032 | 103.962
6.5 | 0.915 | 0.00889 | -0.033 | 102.939
7 | 0.967 | 0.00992 | -0.034 | 97.475
7.5 | 1.02 | 0.01075 | -0.035 | 94.845
8 | 1.073 | 0.01151 | -0.036 | 93.228
8.5 | 1.125 | 0.01232 | -0.037 | 91.337
9 | 1.176 | 0.01307 | -0.038 | 89.923
9.5 | 1.224 | 0.01374 | -0.038 | 89.083
10 | 1.27 | 0.01458 | -0.039 | 87.06
10.5 | 1.312 | 0.0154 | -0.04 | 85.208
11 | 1.35 | 0.01708 | -0.041 | 79.025
11.5 | 1.387 | 0.01804 | -0.042 | 76.86
12 | 1.42 | 0.0193 | -0.042 | 73.555
12.5 | 1.45 | 0.02066 | -0.043 | 70.165
13 | 1.477 | 0.02198 | -0.044 | 67.195
13.5 | 1.5 | 0.02352 | -0.044 | 63.76
14 | 1.519 | 0.02521 | -0.045 | 60.259
14.5 | 1.535 | 0.02693 | -0.046 | 56.995
15 | 1.548 | 0.02897 | -0.046 | 53.42
15.5 | 1.557 | 0.03098 | -0.047 | 50.255
16 | 1.563 | 0.03306 | -0.048 | 47.279
16.5 | 1.564 | 0.03553 | -0.048 | 44.024
17 | 1.559 | 0.03836 | -0.049 | 40.644
17.5 | 1.551 | 0.04124 | -0.049 | 37.617
18 | 1.54 | 0.0442 | -0.05 | 34.839
18.5 | 1.524 | 0.04782 | -0.05 | 31.879
19 | 1.507 | 0.05137 | -0.051 | 29.332
19.5 | 1.487 | 0.05511 | -0.051 | 26.976
20 | 1.462 | 0.06026 | -0.051 | 24.268

## 66. Re 4M Mach 0.00 (2)
BIGFOIL.COM POLAR EXPORT
NACA63A120
NACA63A120 |  |  |  | Cl Max: | 1.422 | at alpha= | 20 | deg
XFOIL ncrit=9 |  |  |  | L/D Max: | 101.418 | at alpha= | 6 | deg
Re: | 4000000 |  |  | Cd Min: | 0.06589 | at alpha= | 20 | deg
Mach: | 0 |  |  | Cl=0 at alpha= | -0.52778 | deg
|  |  |  | @ Cl=0.1, Cd= | 0.0052059
|  |  |  | @ Cl=0.4, Cd= | 0.0055437
|  |  |  | @ Cl=0.6, Cd= | 0.0061076
alpha (deg) | Cl | Cd | Cm | Cl/Cd
-20 | -1.3491 | 0.05926 | -0.0549 | -22.7658
-19.5 | -1.3437 | 0.05457 | -0.0557 | -24.6234
-19 | -1.3414 | 0.0497 | -0.0561 | -26.9899
-18.5 | -1.3314 | 0.04574 | -0.0562 | -29.108
-18 | -1.3182 | 0.04222 | -0.0561 | -31.2222
-17.5 | -1.3063 | 0.03869 | -0.0557 | -33.7632
-17 | -1.2896 | 0.03573 | -0.0551 | -36.0929
-16.5 | -1.2732 | 0.03286 | -0.0542 | -38.7462
-16 | -1.2613 | 0.02985 | -0.0526 | -42.2546
-15.5 | -1.2488 | 0.02713 | -0.0506 | -46.0302
-15 | -1.2332 | 0.0248 | -0.0484 | -49.7258
-14 | -1.1704 | 0.02052 | -0.0485 | -57.037
-13.5 | -1.1133 | 0.01876 | -0.0529 | -59.3443
-13 | -1.0794 | 0.01731 | -0.0522 | -62.357
-12.5 | -1.0487 | 0.0161 | -0.0504 | -65.1366
-12 | -1.024 | 0.01464 | -0.0479 | -69.9454
-11.5 | -0.9897 | 0.01371 | -0.0461 | -72.1882
-11 | -0.9591 | 0.01269 | -0.0436 | -75.5792
-10.5 | -0.9249 | 0.01188 | -0.0412 | -77.8535
-10 | -0.8855 | 0.0113 | -0.0393 | -78.3628
-9.5 | -0.8478 | 0.01069 | -0.0369 | -79.3078
-9 | -0.8081 | 0.01016 | -0.0346 | -79.5374
-8.5 | -0.7675 | 0.00966 | -0.0324 | -79.4513
-8 | -0.7238 | 0.00921 | -0.0306 | -78.5885
-7.5 | -0.6808 | 0.00876 | -0.0287 | -77.7169
-7 | -0.6372 | 0.00837 | -0.0267 | -76.129
-6.5 | -0.5987 | 0.00788 | -0.0236 | -75.9772
-6 | -0.5582 | 0.00737 | -0.0209 | -75.7395
-5.5 | -0.5133 | 0.00691 | -0.0191 | -74.2836
-5 | -0.4735 | 0.00627 | -0.0163 | -75.5183
-4.5 | -0.4259 | 0.00591 | -0.0149 | -72.0643
-4 | -0.3749 | 0.00567 | -0.0141 | -66.1199
-3.5 | -0.3214 | 0.00554 | -0.0138 | -58.0144
-3 | -0.2685 | 0.00539 | -0.0134 | -49.8145
-2.5 | -0.2136 | 0.00533 | -0.0133 | -40.075
-2 | -0.159 | 0.00528 | -0.0132 | -30.1136
-1.5 | -0.1044 | 0.00526 | -0.013 | -19.8479
-1 | -0.051 | 0.00521 | -0.0126 | -9.7889
-0.5 | 0.003 | 0.00521 | -0.0123 | 0.57582
0 | 0.0568 | 0.00519 | -0.012 | 10.9441
0.5 | 0.111 | 0.00521 | -0.0117 | 21.3052
1 | 0.1654 | 0.00525 | -0.0115 | 31.5048
1.5 | 0.2209 | 0.00528 | -0.0116 | 41.8371
2 | 0.2765 | 0.00536 | -0.0117 | 51.5858
2.5 | 0.3347 | 0.00545 | -0.0124 | 61.4128
3 | 0.3983 | 0.00554 | -0.0143 | 71.8953
3.5 | 0.4576 | 0.00567 | -0.0154 | 80.7055
4 | 0.5157 | 0.0058 | -0.0161 | 88.9138
4.5 | 0.5696 | 0.006 | -0.016 | 94.9333
5 | 0.6233 | 0.00619 | -0.0159 | 100.6947
5.5 | 0.6686 | 0.00664 | -0.0141 | 100.6928
6 | 0.715 | 0.00705 | -0.0126 | 101.4184
6.5 | 0.7506 | 0.0078 | -0.0092 | 96.2308
7.5 | 0.8294 | 0.00899 | -0.0039 | 92.2581
8 | 0.8661 | 0.00962 | -0.001 | 90.0312
8.5 | 0.9027 | 0.01028 | 0.0018 | 87.8113
9 | 0.9403 | 0.01091 | 0.0043 | 86.187
9.5 | 0.9785 | 0.01156 | 0.0065 | 84.6453
10.5 | 1.0462 | 0.01329 | 0.0116 | 78.7208
11 | 1.0783 | 0.01432 | 0.0139 | 75.3003
11.5 | 1.1111 | 0.01539 | 0.016 | 72.1962
12 | 1.139 | 0.01676 | 0.0183 | 67.9594
12.5 | 1.1706 | 0.0178 | 0.0201 | 65.764
13 | 1.223 | 0.01984 | 0.0168 | 61.6431
13.5 | 1.2477 | 0.02156 | 0.019 | 57.8711
14 | 1.2655 | 0.02383 | 0.0214 | 53.1053
14.5 | 1.286 | 0.02608 | 0.0233 | 49.3098
15 | 1.3012 | 0.02883 | 0.0252 | 45.1335
15.5 | 1.3213 | 0.03136 | 0.0266 | 42.1333
16 | 1.3338 | 0.03457 | 0.028 | 38.5826
16.5 | 1.3521 | 0.03745 | 0.0289 | 36.1041
17 | 1.3701 | 0.04047 | 0.0296 | 33.8547
17.5 | 1.3812 | 0.04416 | 0.0302 | 31.2772
18 | 1.3967 | 0.04758 | 0.0305 | 29.3548
18.5 | 1.404 | 0.0519 | 0.0307 | 27.052
19 | 1.4094 | 0.05648 | 0.0306 | 24.954
19.5 | 1.4166 | 0.06105 | 0.0303 | 23.2039
20 | 1.422 | 0.06589 | 0.0297 | 21.5814

## 67. Re 4M Mach 0.10 (1)
BIGFOIL.COM POLAR EXPORT
NACA63A120
NACA63A120 |  |  |  | Cl Max: | 1.548 | at alpha= | 16 | deg
JavaFoil+Calcfoil stall+Eppler ext transition |  |  |  | L/D Max: | 109.833 | at alpha= | 5.5 | deg
Re: | 4000000 |  |  | Cd Min: | 0.00602 | at alpha= | -0.5 | deg
Mach: | 0.1 |  |  | Cl=0 at alpha= | -0.82031 | deg
|  |  |  | @ Cl=0.1, Cd= | 0.00602
|  |  |  | @ Cl=0.4, Cd= | 0.0062667
|  |  |  | @ Cl=0.6, Cd= | 0.0066826
alpha (deg) | Cl | Cd | Cm | Cl/Cd
-20 | -1.331 | 0.06464 | 0.017 | -20.598
-19.5 | -1.351 | 0.05891 | 0.016 | -22.939
-19 | -1.368 | 0.05408 | 0.015 | -25.297
-18.5 | -1.383 | 0.04887 | 0.015 | -28.307
-18 | -1.394 | 0.04488 | 0.014 | -31.073
-17.5 | -1.401 | 0.04148 | 0.013 | -33.784
-17 | -1.405 | 0.03867 | 0.013 | -36.327
-16.5 | -1.405 | 0.03549 | 0.012 | -39.6
-16 | -1.402 | 0.03294 | 0.011 | -42.561
-15.5 | -1.395 | 0.03075 | 0.01 | -45.356
-15 | -1.384 | 0.02841 | 0.009 | -48.717
-14.5 | -1.369 | 0.02651 | 0.009 | -51.642
-14 | -1.35 | 0.02477 | 0.008 | -54.527
-13.5 | -1.329 | 0.02298 | 0.007 | -57.82
-13 | -1.304 | 0.02129 | 0.006 | -61.241
-12.5 | -1.275 | 0.01982 | 0.005 | -64.345
-12 | -1.242 | 0.0186 | 0.004 | -66.816
-11.5 | -1.208 | 0.01733 | 0.003 | -69.702
-11 | -1.17 | 0.0162 | 0.002 | -72.241
-10.5 | -1.13 | 0.01518 | 0.001 | -74.425
-10 | -1.084 | 0.01437 | 0 | -75.409
-9.5 | -1.035 | 0.01363 | -0.001 | -75.96
-9 | -0.987 | 0.01209 | -0.002 | -81.636
-8.5 | -0.934 | 0.01152 | -0.003 | -81.062
-8 | -0.88 | 0.01088 | -0.004 | -80.875
-7.5 | -0.825 | 0.01021 | -0.005 | -80.859
-7 | -0.774 | 0.00942 | -0.006 | -82.191
-6.5 | -0.714 | 0.00868 | -0.007 | -82.235
-6 | -0.653 | 0.008 | -0.008 | -81.638
-5.5 | -0.591 | 0.00742 | -0.009 | -79.65
-5 | -0.529 | 0.00668 | -0.01 | -79.188
-4.5 | -0.466 | 0.00651 | -0.011 | -71.65
-4 | -0.403 | 0.00641 | -0.012 | -62.964
-3.5 | -0.34 | 0.00631 | -0.013 | -53.921
-3 | -0.277 | 0.00624 | -0.014 | -44.397
-2.5 | -0.214 | 0.00616 | -0.015 | -34.648
-2 | -0.15 | 0.0061 | -0.016 | -24.608
-1.5 | -0.087 | 0.00606 | -0.017 | -14.28
-1 | -0.023 | 0.00603 | -0.018 | -3.813
-0.5 | 0.041 | 0.00602 | -0.019 | 6.751
0 | 0.104 | 0.00602 | -0.02 | 17.342
0.5 | 0.168 | 0.00604 | -0.021 | 27.8
1 | 0.231 | 0.00611 | -0.022 | 37.842
1.5 | 0.295 | 0.00613 | -0.023 | 48.026
2 | 0.358 | 0.0062 | -0.024 | 57.718
2.5 | 0.421 | 0.0063 | -0.025 | 66.893
3 | 0.484 | 0.00644 | -0.026 | 75.272
3.5 | 0.548 | 0.00654 | -0.027 | 83.691
4 | 0.61 | 0.00671 | -0.028 | 90.987
4.5 | 0.673 | 0.00683 | -0.029 | 98.582
5 | 0.735 | 0.00704 | -0.031 | 104.436
5.5 | 0.797 | 0.00726 | -0.032 | 109.833
6 | 0.858 | 0.00826 | -0.033 | 103.965
6.5 | 0.919 | 0.00901 | -0.034 | 102.059
7 | 0.97 | 0.01 | -0.034 | 96.972
7.5 | 1.024 | 0.01088 | -0.035 | 94.084
8 | 1.078 | 0.01163 | -0.036 | 92.65
8.5 | 1.13 | 0.01245 | -0.037 | 90.761
9 | 1.18 | 0.01321 | -0.038 | 89.313
9.5 | 1.228 | 0.01391 | -0.039 | 88.303
10 | 1.273 | 0.01475 | -0.039 | 86.357
10.5 | 1.315 | 0.01563 | -0.04 | 84.138
11 | 1.352 | 0.01737 | -0.041 | 77.841
11.5 | 1.388 | 0.01837 | -0.042 | 75.57
12 | 1.42 | 0.01974 | -0.042 | 71.943
12.5 | 1.449 | 0.02103 | -0.043 | 68.933
13 | 1.475 | 0.02241 | -0.044 | 65.817
13.5 | 1.496 | 0.02413 | -0.045 | 61.992
14 | 1.514 | 0.02578 | -0.045 | 58.725
14.5 | 1.528 | 0.02757 | -0.046 | 55.42
15 | 1.537 | 0.02992 | -0.046 | 51.377
15.5 | 1.544 | 0.03203 | -0.047 | 48.22
16 | 1.548 | 0.03431 | -0.048 | 45.11
16.5 | 1.547 | 0.03657 | -0.048 | 42.285
17 | 1.538 | 0.03958 | -0.049 | 38.86
17.5 | 1.526 | 0.0426 | -0.049 | 35.82
18 | 1.51 | 0.04588 | -0.05 | 32.915
18.5 | 1.491 | 0.0494 | -0.05 | 30.187
19 | 1.469 | 0.05346 | -0.051 | 27.472
19.5 | 1.442 | 0.05842 | -0.051 | 24.689
20 | 1.414 | 0.06331 | -0.051 | 22.343

## 68. Re 4M Mach 0.10 (2)
BIGFOIL.COM POLAR EXPORT
NACA63A120
NACA63A120 |  |  |  | Cl Max: | 1.412 | at alpha= | 20 | deg
XFOIL ncrit=9 |  |  |  | L/D Max: | 101.328 | at alpha= | 6 | deg
Re: | 4000000 |  |  | Cd Min: | 0.06875 | at alpha= | 20 | deg
Mach: | 0.1 |  |  | Cl=0 at alpha= | -0.52029 | deg
|  |  |  | @ Cl=0.1, Cd= | 0.005218
|  |  |  | @ Cl=0.4, Cd= | 0.005562
|  |  |  | @ Cl=0.6, Cd= | 0.0061203
alpha (deg) | Cl | Cd | Cm | Cl/Cd
-20 | -1.3357 | 0.06238 | -0.056 | -21.4123
-19.5 | -1.3331 | 0.05723 | -0.0569 | -23.2937
-19 | -1.331 | 0.05225 | -0.0574 | -25.4737
-18.5 | -1.3224 | 0.04802 | -0.0576 | -27.5385
-18 | -1.3105 | 0.04425 | -0.0576 | -29.6158
-17.5 | -1.3001 | 0.04047 | -0.0573 | -32.125
-17 | -1.2846 | 0.03728 | -0.0567 | -34.4582
-16.5 | -1.2698 | 0.03418 | -0.0558 | -37.1504
-16 | -1.2547 | 0.0313 | -0.0545 | -40.0863
-15.5 | -1.244 | 0.02834 | -0.0525 | -43.8956
-15 | -1.2301 | 0.02578 | -0.0502 | -47.7153
-14.5 | -1.2112 | 0.0237 | -0.0479 | -51.1055
-14 | -1.169 | 0.02136 | -0.05 | -54.7285
-13.5 | -1.114 | 0.01945 | -0.054 | -57.2751
-13 | -1.0787 | 0.01785 | -0.0538 | -60.4314
-12.5 | -1.0474 | 0.01661 | -0.0521 | -63.0584
-12 | -1.0232 | 0.01504 | -0.0496 | -68.0319
-11.5 | -0.9879 | 0.01409 | -0.048 | -70.1136
-11 | -0.9587 | 0.01295 | -0.0453 | -74.0309
-10.5 | -0.9258 | 0.01205 | -0.0427 | -76.8299
-10 | -0.8859 | 0.01146 | -0.0408 | -77.3037
-9.5 | -0.8489 | 0.0108 | -0.0383 | -78.6019
-9 | -0.8091 | 0.01026 | -0.036 | -78.8596
-8.5 | -0.7689 | 0.00974 | -0.0336 | -78.9425
-8 | -0.7255 | 0.00927 | -0.0317 | -78.2632
-7.5 | -0.6819 | 0.00883 | -0.0297 | -77.2254
-7 | -0.6382 | 0.00841 | -0.0277 | -75.8859
-6.5 | -0.5989 | 0.00792 | -0.0247 | -75.6187
-5.5 | -0.5149 | 0.00695 | -0.0197 | -74.0863
-5 | -0.4752 | 0.0063 | -0.0168 | -75.4286
-4.5 | -0.4278 | 0.00593 | -0.0152 | -72.1417
-4 | -0.3768 | 0.00569 | -0.0144 | -66.2214
-3.5 | -0.3229 | 0.00556 | -0.0141 | -58.0755
-3 | -0.2699 | 0.0054 | -0.0136 | -49.9815
-2.5 | -0.215 | 0.00534 | -0.0134 | -40.2622
-2 | -0.1601 | 0.0053 | -0.0133 | -30.2075
-1.5 | -0.1056 | 0.00527 | -0.013 | -20.038
-1 | -0.052 | 0.00522 | -0.0125 | -9.9617
-0.5 | 0.0022 | 0.00522 | -0.0122 | 0.42146
0 | 0.0562 | 0.00521 | -0.0118 | 10.7869
0.5 | 0.1107 | 0.00522 | -0.0116 | 21.2069
1 | 0.1651 | 0.00527 | -0.0113 | 31.3283
1.5 | 0.221 | 0.0053 | -0.0114 | 41.6981
2 | 0.2769 | 0.00537 | -0.0114 | 51.5642
3 | 0.3991 | 0.00556 | -0.014 | 71.7806
3.5 | 0.4591 | 0.00569 | -0.0151 | 80.6854
4 | 0.5172 | 0.00582 | -0.0157 | 88.866
4.5 | 0.5715 | 0.00602 | -0.0156 | 94.9336
5 | 0.6255 | 0.00621 | -0.0154 | 100.7246
5.5 | 0.671 | 0.00667 | -0.0136 | 100.5997
6 | 0.7174 | 0.00708 | -0.0121 | 101.3277
6.5 | 0.7528 | 0.00785 | -0.0085 | 95.8981
7 | 0.7964 | 0.00834 | -0.0065 | 95.4916
7.5 | 0.8312 | 0.00905 | -0.003 | 91.8453
8 | 0.8679 | 0.0097 | 0 | 89.4742
8.5 | 0.9039 | 0.01039 | 0.003 | 86.9971
9 | 0.9414 | 0.01105 | 0.0055 | 85.1946
9.5 | 0.9797 | 0.01172 | 0.0077 | 83.5922
10 | 1.0111 | 0.01269 | 0.0107 | 79.6769
10.5 | 1.0465 | 0.01356 | 0.013 | 77.1755
11 | 1.0786 | 0.01464 | 0.0154 | 73.6749
11.5 | 1.1116 | 0.01575 | 0.0174 | 70.5778
12 | 1.1375 | 0.0173 | 0.0199 | 65.7514
12.5 | 1.1699 | 0.01836 | 0.0216 | 63.72
13 | 1.2202 | 0.02059 | 0.0185 | 59.2618
13.5 | 1.246 | 0.02233 | 0.0206 | 55.7994
14 | 1.2618 | 0.02482 | 0.0231 | 50.838
14.5 | 1.2829 | 0.02713 | 0.0249 | 47.2871
15 | 1.2984 | 0.02993 | 0.0268 | 43.3812
15.5 | 1.3173 | 0.03266 | 0.0281 | 40.3337
16 | 1.33 | 0.03597 | 0.0295 | 36.9753
16.5 | 1.3464 | 0.03911 | 0.0304 | 34.426
17 | 1.3647 | 0.04221 | 0.031 | 32.3312
17.5 | 1.3743 | 0.04613 | 0.0316 | 29.7919
18 | 1.3892 | 0.04973 | 0.0318 | 27.9348
18.5 | 1.3962 | 0.05414 | 0.032 | 25.7887
19 | 1.403 | 0.05872 | 0.0318 | 23.8931
19.5 | 1.4089 | 0.06355 | 0.0313 | 22.1699
20 | 1.412 | 0.06875 | 0.0306 | 20.5382

## 69. Re 4M Mach 0.25 (1)
BIGFOIL.COM POLAR EXPORT
NACA63A120
NACA63A120 |  |  |  | Cl Max: | 1.466 | at alpha= | 14 | deg
JavaFoil+Calcfoil stall+Eppler ext transition |  |  |  | L/D Max: | 109.448 | at alpha= | 5.5 | deg
Re: | 4000000 |  |  | Cd Min: | 0.00606 | at alpha= | -0.5 | deg
Mach: | 0.25 |  |  | Cl=0 at alpha= | -0.81818 | deg
|  |  |  | @ Cl=0.1, Cd= | 0.0060868
|  |  |  | @ Cl=0.4, Cd= | 0.0063443
|  |  |  | @ Cl=0.6, Cd= | 0.0067552
alpha (deg) | Cl | Cd | Cm | Cl/Cd
-19.5 | -1.004 | 0.10099 | 0.015 | -9.941
-19 | -1.065 | 0.08399 | 0.015 | -12.683
-18.5 | -1.119 | 0.07207 | 0.014 | -15.521
-18 | -1.168 | 0.0611 | 0.014 | -19.121
-17.5 | -1.208 | 0.0542 | 0.013 | -22.295
-17 | -1.243 | 0.04828 | 0.013 | -25.737
-16.5 | -1.27 | 0.04352 | 0.012 | -29.185
-16 | -1.292 | 0.03932 | 0.011 | -32.85
-15.5 | -1.306 | 0.03593 | 0.01 | -36.362
-15 | -1.315 | 0.03303 | 0.01 | -39.805
-14.5 | -1.316 | 0.03053 | 0.009 | -43.116
-14 | -1.312 | 0.02804 | 0.008 | -46.795
-13.5 | -1.302 | 0.02604 | 0.007 | -50.02
-13 | -1.287 | 0.02398 | 0.006 | -53.682
-12.5 | -1.267 | 0.02233 | 0.005 | -56.717
-12 | -1.242 | 0.02062 | 0.004 | -60.235
-11.5 | -1.212 | 0.0192 | 0.003 | -63.104
-11 | -1.178 | 0.01784 | 0.002 | -66.025
-10.5 | -1.14 | 0.01665 | 0.001 | -68.464
-10 | -1.098 | 0.01555 | 0 | -70.595
-9.5 | -1.052 | 0.01457 | -0.001 | -72.248
-9 | -1.006 | 0.01282 | -0.002 | -78.463
-8.5 | -0.953 | 0.01214 | -0.003 | -78.532
-8 | -0.899 | 0.01144 | -0.004 | -78.58
-7.5 | -0.843 | 0.01067 | -0.005 | -79.045
-7 | -0.786 | 0.01003 | -0.006 | -78.372
-6.5 | -0.733 | 0.00917 | -0.007 | -79.921
-6 | -0.67 | 0.00832 | -0.008 | -80.622
-5.5 | -0.607 | 0.00772 | -0.009 | -78.691
-5 | -0.543 | 0.00679 | -0.01 | -80.009
-4.5 | -0.479 | 0.00662 | -0.011 | -72.35
-4 | -0.414 | 0.00651 | -0.012 | -63.623
-3.5 | -0.35 | 0.00641 | -0.013 | -54.499
-3 | -0.285 | 0.00631 | -0.014 | -45.092
-2.5 | -0.219 | 0.00625 | -0.015 | -35.12
-2 | -0.154 | 0.00618 | -0.016 | -24.964
-1.5 | -0.089 | 0.00613 | -0.018 | -14.505
-1 | -0.024 | 0.0061 | -0.019 | -3.872
-0.5 | 0.042 | 0.00606 | -0.02 | 6.887
0 | 0.107 | 0.00609 | -0.021 | 17.604
0.5 | 0.173 | 0.00611 | -0.022 | 28.25
1 | 0.237 | 0.00617 | -0.023 | 38.504
1.5 | 0.303 | 0.00624 | -0.024 | 48.524
2 | 0.368 | 0.0063 | -0.025 | 58.338
2.5 | 0.433 | 0.00639 | -0.026 | 67.729
3 | 0.498 | 0.00653 | -0.027 | 76.203
3.5 | 0.562 | 0.00665 | -0.028 | 84.548
4 | 0.627 | 0.00683 | -0.029 | 91.854
4.5 | 0.691 | 0.00696 | -0.03 | 99.294
5 | 0.755 | 0.00718 | -0.031 | 105.167
5.5 | 0.818 | 0.00748 | -0.032 | 109.448
6 | 0.881 | 0.0087 | -0.033 | 101.32
6.5 | 0.935 | 0.00964 | -0.034 | 96.997
7 | 0.992 | 0.01062 | -0.035 | 93.358
7.5 | 1.047 | 0.01146 | -0.036 | 91.413
8 | 1.102 | 0.01225 | -0.037 | 89.945
8.5 | 1.153 | 0.01319 | -0.038 | 87.461
9 | 1.203 | 0.01405 | -0.039 | 85.633
9.5 | 1.249 | 0.01489 | -0.039 | 83.872
10 | 1.291 | 0.0159 | -0.04 | 81.187
10.5 | 1.328 | 0.01774 | -0.041 | 74.818
11 | 1.362 | 0.01899 | -0.042 | 71.71
11.5 | 1.392 | 0.02035 | -0.043 | 68.426
12 | 1.418 | 0.02192 | -0.043 | 64.67
12.5 | 1.438 | 0.02361 | -0.044 | 60.881
13 | 1.453 | 0.02528 | -0.045 | 57.464
13.5 | 1.462 | 0.02725 | -0.045 | 53.676
14 | 1.466 | 0.02953 | -0.046 | 49.643
14.5 | 1.464 | 0.03192 | -0.047 | 45.874
15 | 1.457 | 0.03457 | -0.047 | 42.14
15.5 | 1.442 | 0.03755 | -0.048 | 38.415
16 | 1.422 | 0.04091 | -0.048 | 34.761
16.5 | 1.394 | 0.04437 | -0.049 | 31.432
17 | 1.355 | 0.04884 | -0.049 | 27.739
17.5 | 1.309 | 0.05372 | -0.05 | 24.374
18 | 1.257 | 0.06001 | -0.05 | 20.941
18.5 | 1.197 | 0.06808 | -0.05 | 17.578
19 | 1.134 | 0.07624 | -0.05 | 14.869

## 70. Re 4M Mach 0.25 (2)
BIGFOIL.COM POLAR EXPORT
NACA63A120
NACA63A120 |  |  |  | Cl Max: | 1.3507 | at alpha= | 19 | deg
XFOIL ncrit=9 |  |  |  | L/D Max: | 100.161 | at alpha= | 5.5 | deg
Re: | 4000000 |  |  | Cd Min: | 0.08614 | at alpha= | 20 | deg
Mach: | 0.25 |  |  | Cl=0 at alpha= | -0.48355 | deg
|  |  |  | @ Cl=0.1, Cd= | 0.0052916
|  |  |  | @ Cl=0.4, Cd= | 0.0056506
|  |  |  | @ Cl=0.6, Cd= | 0.006199
alpha (deg) | Cl | Cd | Cm | Cl/Cd
-20 | -1.2521 | 0.08091 | -0.059 | -15.4752
-19.5 | -1.255 | 0.07436 | -0.0609 | -16.8774
-19 | -1.2656 | 0.06724 | -0.0627 | -18.8221
-18.5 | -1.2667 | 0.06134 | -0.0637 | -20.6505
-18 | -1.2619 | 0.05624 | -0.0643 | -22.4378
-17.5 | -1.2597 | 0.05104 | -0.0646 | -24.6806
-17 | -1.2485 | 0.04689 | -0.0644 | -26.6261
-16.5 | -1.2396 | 0.04271 | -0.0638 | -29.0236
-16 | -1.2277 | 0.03898 | -0.0628 | -31.4956
-15.5 | -1.2142 | 0.03558 | -0.0615 | -34.1259
-15 | -1.2047 | 0.03212 | -0.0595 | -37.5062
-14.5 | -1.1882 | 0.02937 | -0.0574 | -40.4562
-13.5 | -1.1173 | 0.02359 | -0.0598 | -47.3633
-13 | -1.0691 | 0.02144 | -0.0623 | -49.8647
-12.5 | -1.0407 | 0.01969 | -0.0604 | -52.8542
-12 | -1.0155 | 0.01775 | -0.0583 | -57.2113
-11.5 | -0.9804 | 0.01641 | -0.0567 | -59.7441
-11 | -0.9558 | 0.01463 | -0.0539 | -65.3315
-10.5 | -0.9259 | 0.01329 | -0.0511 | -69.6689
-10 | -0.8875 | 0.01243 | -0.0489 | -71.3998
-9.5 | -0.8511 | 0.01157 | -0.0461 | -73.5609
-9 | -0.8144 | 0.0108 | -0.0431 | -75.4074
-8.5 | -0.7738 | 0.01021 | -0.0405 | -75.7884
-8 | -0.7314 | 0.0097 | -0.0379 | -75.4021
-7.5 | -0.6897 | 0.00914 | -0.0351 | -75.4595
-7 | -0.6443 | 0.00869 | -0.0329 | -74.1427
-6.5 | -0.6033 | 0.00813 | -0.0299 | -74.2066
-6 | -0.5618 | 0.00764 | -0.0268 | -73.534
-5.5 | -0.5232 | 0.00714 | -0.023 | -73.2773
-5 | -0.4848 | 0.00646 | -0.0194 | -75.0464
-4.5 | -0.4379 | 0.00604 | -0.0173 | -72.5
-4 | -0.3864 | 0.00578 | -0.016 | -66.8512
-3.5 | -0.3317 | 0.00564 | -0.0154 | -58.8121
-3 | -0.2775 | 0.00549 | -0.0146 | -50.5464
-2.5 | -0.2223 | 0.00541 | -0.014 | -41.0906
-2 | -0.1663 | 0.00539 | -0.0136 | -30.8534
-1.5 | -0.1118 | 0.00532 | -0.0129 | -21.015
-1 | -0.0571 | 0.0053 | -0.0123 | -10.7736
-0.5 | -0.0018 | 0.0053 | -0.0117 | -0.33962
0 | 0.0529 | 0.0053 | -0.011 | 9.9811
0.5 | 0.1092 | 0.00529 | -0.0107 | 20.6427
1 | 0.1647 | 0.00535 | -0.0103 | 30.785
1.5 | 0.2221 | 0.00539 | -0.0102 | 41.2059
2 | 0.28 | 0.00545 | -0.0102 | 51.3761
2.5 | 0.342 | 0.00553 | -0.0112 | 61.8445
3 | 0.4045 | 0.00566 | -0.0123 | 71.4664
3.5 | 0.4677 | 0.00577 | -0.0136 | 81.0572
4 | 0.5263 | 0.00593 | -0.0139 | 88.7521
4.5 | 0.5828 | 0.00612 | -0.0137 | 95.2288
5 | 0.6372 | 0.00637 | -0.0131 | 100.0314
5.5 | 0.6841 | 0.00683 | -0.0111 | 100.1611
6 | 0.7292 | 0.00733 | -0.0088 | 99.4816
6.5 | 0.7629 | 0.00817 | -0.0045 | 93.3782
7 | 0.806 | 0.00867 | -0.0019 | 92.9642
7.5 | 0.8402 | 0.00944 | 0.002 | 89.0042
8 | 0.8753 | 0.01023 | 0.0056 | 85.5621
8.5 | 0.9111 | 0.01102 | 0.0089 | 82.677
9 | 0.945 | 0.01196 | 0.0122 | 79.0134
9.5 | 0.9816 | 0.01287 | 0.0149 | 76.2704
10 | 1.0154 | 0.01397 | 0.0176 | 72.6843
10.5 | 1.0479 | 0.01524 | 0.0203 | 68.7598
11 | 1.0774 | 0.01675 | 0.0229 | 64.3224
11.5 | 1.1092 | 0.01827 | 0.025 | 60.7115
12 | 1.1309 | 0.02044 | 0.0277 | 55.3278
12.5 | 1.1622 | 0.02193 | 0.0295 | 52.9959
13 | 1.2074 | 0.02489 | 0.0269 | 48.5094
13.5 | 1.2293 | 0.02734 | 0.029 | 44.9634
14 | 1.2451 | 0.03032 | 0.0312 | 41.0653
14.5 | 1.2643 | 0.03323 | 0.0329 | 38.0469
15 | 1.2751 | 0.03693 | 0.0346 | 34.5275
15.5 | 1.293 | 0.04023 | 0.0357 | 32.1402
16 | 1.307 | 0.04398 | 0.0367 | 29.7181
16.5 | 1.3208 | 0.04784 | 0.0374 | 27.6087
17 | 1.3325 | 0.05206 | 0.0379 | 25.5955
17.5 | 1.3357 | 0.05717 | 0.038 | 23.3637
18 | 1.3428 | 0.0621 | 0.0379 | 21.6232
18.5 | 1.3443 | 0.0677 | 0.0374 | 19.8567
19 | 1.3507 | 0.07297 | 0.0367 | 18.5103
19.5 | 1.3504 | 0.07909 | 0.0355 | 17.0742
20 | 1.3433 | 0.08614 | 0.0338 | 15.5944

## 71. Re 4M Mach 0.50 (1)
BIGFOIL.COM POLAR EXPORT
NACA63A120
NACA63A120 |  |  |  | Cl Max: | 1.267 | at alpha= | 9.5 | deg
JavaFoil+Calcfoil stall+Eppler ext transition |  |  |  | L/D Max: | 102.612 | at alpha= | 5 | deg
Re: | 4000000 |  |  | Cd Min: | 0.0064 | at alpha= | 0 | deg
Mach: | 0.5 |  |  | Cl=0 at alpha= | -0.82192 | deg
|  |  |  | @ Cl=0.1, Cd= | 0.0064027
|  |  |  | @ Cl=0.4, Cd= | 0.0067019
|  |  |  | @ Cl=0.6, Cd= | 0.0071922
alpha (deg) | Cl | Cd | Cm | Cl/Cd
-20 | -1.108 | 0.16417 | 0.013 | -6.748
-19.5 | -1.09 | 0.15867 | 0.014 | -6.87
-19 | -1.056 | 0.153 | 0.013 | -6.901
-18.5 | -1.021 | 0.15026 | 0.011 | -6.796
-18 | -0.993 | 0.14877 | 0.01 | -6.672
-17.5 | -0.972 | 0.14014 | 0.011 | -6.939
-17 | -0.936 | 0.13895 | 0.009 | -6.736
-16.5 | -0.906 | 0.129 | 0.008 | -7.021
-16 | -0.882 | 0.13305 | 0.008 | -6.627
-15.5 | -0.85 | 0.12568 | 0.007 | -6.764
-15 | -0.819 | 0.12042 | 0.006 | -6.798
-14.5 | -0.79 | 0.11505 | 0.005 | -6.867
-14 | -0.763 | 0.10754 | 0.005 | -7.092
-13.5 | -0.732 | 0.10336 | 0.004 | -7.08
-13 | -0.706 | 0.10227 | 0.004 | -6.907
-12.5 | -0.675 | 0.09348 | 0.003 | -7.222
-12 | -0.658 | 0.08446 | 0.003 | -7.791
-11.5 | -0.709 | 0.03511 | 0.004 | -20.205
-11 | -0.881 | 0.03144 | 0.003 | -28.012
-10.5 | -1.057 | 0.02626 | 0.001 | -40.254
-10 | -1.08 | 0.0235 | 0 | -45.945
-9.5 | -1.071 | 0.02124 | -0.001 | -50.428
-9 | -1.045 | 0.01938 | -0.002 | -53.91
-8.5 | -1.007 | 0.01766 | -0.003 | -57.004
-8 | -0.966 | 0.01495 | -0.004 | -64.576
-7.5 | -0.915 | 0.01363 | -0.005 | -67.146
-7 | -0.858 | 0.01263 | -0.006 | -67.97
-6.5 | -0.798 | 0.01148 | -0.008 | -69.498
-6 | -0.734 | 0.01059 | -0.009 | -69.312
-5.5 | -0.668 | 0.0094 | -0.01 | -71.106
-5 | -0.605 | 0.00827 | -0.011 | -73.225
-4.5 | -0.534 | 0.00723 | -0.012 | -73.915
-4 | -0.462 | 0.00701 | -0.014 | -65.964
-3.5 | -0.39 | 0.00685 | -0.015 | -56.972
-3 | -0.318 | 0.00671 | -0.016 | -47.324
-2.5 | -0.245 | 0.00662 | -0.017 | -37.038
-2 | -0.172 | 0.00654 | -0.018 | -26.348
-1.5 | -0.099 | 0.00646 | -0.02 | -15.385
-1 | -0.026 | 0.00641 | -0.021 | -4.122
-0.5 | 0.047 | 0.00641 | -0.022 | 7.287
0 | 0.12 | 0.0064 | -0.023 | 18.723
0.5 | 0.193 | 0.00647 | -0.024 | 29.849
1 | 0.265 | 0.00651 | -0.026 | 40.746
1.5 | 0.338 | 0.0066 | -0.027 | 51.197
2 | 0.411 | 0.00672 | -0.028 | 61.107
2.5 | 0.483 | 0.00688 | -0.029 | 70.268
3 | 0.556 | 0.00707 | -0.03 | 78.605
3.5 | 0.628 | 0.00727 | -0.032 | 86.309
4 | 0.7 | 0.0075 | -0.033 | 93.213
4.5 | 0.771 | 0.00779 | -0.034 | 98.893
5 | 0.841 | 0.0082 | -0.035 | 102.612
5.5 | 0.899 | 0.00984 | -0.036 | 91.327
6 | 0.963 | 0.01102 | -0.037 | 87.386
6.5 | 1.026 | 0.01238 | -0.038 | 82.906
7 | 1.087 | 0.0136 | -0.039 | 79.946
7.5 | 1.14 | 0.01504 | -0.04 | 75.828
8 | 1.188 | 0.0165 | -0.041 | 71.956
8.5 | 1.228 | 0.01789 | -0.041 | 68.656
9 | 1.258 | 0.01951 | -0.042 | 64.468
9.5 | 1.267 | 0.02286 | -0.043 | 55.418
10 | 1.25 | 0.02584 | -0.044 | 48.383
10.5 | 1.173 | 0.02928 | -0.044 | 40.064
11 | 0.793 | 0.03382 | -0.045 | 23.455
11.5 | 0.725 | 0.08239 | -0.032 | 8.804
12 | 0.832 | 0.04874 | -0.045 | 17.079
12.5 | 0.768 | 0.09373 | -0.026 | 8.198
13 | 0.807 | 0.0992 | -0.032 | 8.134
13.5 | 0.824 | 0.10389 | -0.027 | 7.929
14 | 0.859 | 0.10985 | -0.032 | 7.821
14.5 | 0.882 | 0.1158 | -0.029 | 7.615

## 72. Re 4M Mach 0.50 (2)
BIGFOIL.COM POLAR EXPORT
NACA63A120
NACA63A120 |  |  |  | Cl Max: | 1.1645 | at alpha= | 14.5 | deg
XFOIL ncrit=9 |  |  |  | L/D Max: | 96.6573 | at alpha= | 5 | deg
Re: | 4000000 |  |  | Cd Min: | 0.16553 | at alpha= | -19.5 | deg
Mach: | 0.5 |  |  | Cl=0 at alpha= | -0.36386 | deg
|  |  |  | @ Cl=0.1, Cd= | 0.0056596
|  |  |  | @ Cl=0.4, Cd= | 0.0060077
|  |  |  | @ Cl=0.6, Cd= | 0.0065933
alpha (deg) | Cl | Cd | Cm | Cl/Cd
-19.5 | -0.7902 | 0.16553 | -0.0332 | -4.7738
-19 | -0.8096 | 0.15349 | -0.0409 | -5.2746
-18.5 | -0.8317 | 0.14168 | -0.0482 | -5.8703
-18 | -0.8559 | 0.13003 | -0.0552 | -6.5823
-17.5 | -0.8894 | 0.11786 | -0.0622 | -7.5462
-17 | -0.9182 | 0.1067 | -0.0681 | -8.6054
-16.5 | -0.947 | 0.0961 | -0.0731 | -9.8543
-16 | -0.9751 | 0.08608 | -0.0772 | -11.3278
-15.5 | -1.0048 | 0.07648 | -0.0803 | -13.1381
-15 | -1.0204 | 0.06866 | -0.0817 | -14.8616
-14.5 | -1.0383 | 0.06103 | -0.0824 | -17.0129
-14 | -1.0369 | 0.05355 | -0.0854 | -19.3632
-13.5 | -1.0287 | 0.0468 | -0.0869 | -21.9808
-13 | -0.9977 | 0.04105 | -0.0907 | -24.3045
-12.5 | -0.9836 | 0.03702 | -0.0887 | -26.5694
-12 | -0.9663 | 0.03312 | -0.087 | -29.1757
-11.5 | -0.9389 | 0.02996 | -0.0851 | -31.3385
-11 | -0.9191 | 0.02653 | -0.0828 | -34.6438
-10.5 | -0.8975 | 0.02342 | -0.0801 | -38.3219
-9.5 | -0.8431 | 0.01816 | -0.0744 | -46.4262
-9 | -0.8095 | 0.01604 | -0.0716 | -50.4676
-8.5 | -0.7728 | 0.01421 | -0.0686 | -54.3842
-8 | -0.7326 | 0.01274 | -0.0655 | -57.5039
-7.5 | -0.6969 | 0.01137 | -0.0614 | -61.2929
-7 | -0.6566 | 0.01037 | -0.0573 | -63.3173
-6.5 | -0.6193 | 0.00944 | -0.0523 | -65.6038
-6 | -0.5768 | 0.00875 | -0.0477 | -65.92
-5.5 | -0.5374 | 0.00803 | -0.0425 | -66.924
-5 | -0.5037 | 0.00719 | -0.0361 | -70.0556
-4.5 | -0.4621 | 0.00661 | -0.0309 | -69.9092
-4 | -0.4139 | 0.00624 | -0.0268 | -66.3301
-3.5 | -0.362 | 0.00604 | -0.0233 | -59.9338
-3 | -0.3088 | 0.00588 | -0.0201 | -52.517
-2.5 | -0.2508 | 0.00578 | -0.018 | -43.391
-1 | -0.0771 | 0.00566 | -0.0118 | -13.6219
-0.5 | -0.0165 | 0.00565 | -0.0104 | -2.9204
0.5 | 0.1047 | 0.00566 | -0.0076 | 18.4982
1 | 0.1658 | 0.00573 | -0.0064 | 28.9354
1.5 | 0.2306 | 0.00576 | -0.0059 | 40.0347
2 | 0.2943 | 0.00586 | -0.0051 | 50.2218
2.5 | 0.3665 | 0.00594 | -0.0062 | 61.7003
3 | 0.4358 | 0.00608 | -0.0065 | 71.6776
3.5 | 0.5056 | 0.0062 | -0.0069 | 81.5484
4 | 0.5678 | 0.00647 | -0.0058 | 87.7589
4.5 | 0.6305 | 0.00671 | -0.0045 | 93.9642
5 | 0.6853 | 0.00709 | -0.0018 | 96.6573
5.5 | 0.73 | 0.00773 | 0.0026 | 94.4373
6 | 0.7652 | 0.00864 | 0.0083 | 88.5648
6.5 | 0.7904 | 0.00992 | 0.0151 | 79.6774
7 | 0.8283 | 0.01102 | 0.0196 | 75.1633
7.5 | 0.8544 | 0.01269 | 0.025 | 67.3286
8 | 0.888 | 0.01435 | 0.029 | 61.8815
8.5 | 0.9198 | 0.0163 | 0.0327 | 56.4294
9 | 0.9482 | 0.0186 | 0.0363 | 50.9785
10 | 1.0032 | 0.02378 | 0.0427 | 42.1867
10.5 | 1.0276 | 0.02676 | 0.0455 | 38.4006
11 | 1.0515 | 0.02992 | 0.0482 | 35.1437
11.5 | 1.0727 | 0.03344 | 0.0506 | 32.0783
12 | 1.0857 | 0.03759 | 0.0528 | 28.8827
12.5 | 1.105 | 0.04158 | 0.0545 | 26.5753
13 | 1.1253 | 0.04645 | 0.055 | 24.226
13.5 | 1.1533 | 0.05157 | 0.0535 | 22.3638
14 | 1.16 | 0.05697 | 0.0547 | 20.3616
14.5 | 1.1645 | 0.06275 | 0.0554 | 18.5578
15 | 1.1559 | 0.06989 | 0.0552 | 16.5388
15.5 | 1.1558 | 0.07665 | 0.0547 | 15.0789
16 | 1.1354 | 0.08549 | 0.0526 | 13.2811
16.5 | 1.1167 | 0.09463 | 0.0498 | 11.8007
17 | 1.0924 | 0.10469 | 0.046 | 10.4346
17.5 | 1.0672 | 0.11528 | 0.0411 | 9.2575
18 | 1.0328 | 0.12735 | 0.0346 | 8.1099
18.5 | 1.0119 | 0.13833 | 0.0285 | 7.3151
19 | 0.9891 | 0.14991 | 0.0215 | 6.598
19.5 | 0.9654 | 0.16216 | 0.0136 | 5.9534

## 73. Re 5M Mach 0.00 (1)
BIGFOIL.COM POLAR EXPORT
NACA63A120
NACA63A120 |  |  |  | Cl Max: | 1.568 | at alpha= | 16.5 | deg
JavaFoil+Calcfoil stall+Eppler ext transition |  |  |  | L/D Max: | 105.895 | at alpha= | 5 | deg
Re: | 5000000 |  |  | Cd Min: | 0.00587 | at alpha= | -0.5 | deg
Mach: | 0 |  |  | Cl=0 at alpha= | -0.81746 | deg
|  |  |  | @ Cl=0.1, Cd= | 0.0058794
|  |  |  | @ Cl=0.4, Cd= | 0.0061938
|  |  |  | @ Cl=0.6, Cd= | 0.0065342
alpha (deg) | Cl | Cd | Cm | Cl/Cd
-20 | -1.378 | 0.05837 | 0.017 | -23.603
-19.5 | -1.393 | 0.05395 | 0.016 | -25.813
-19 | -1.406 | 0.04907 | 0.016 | -28.657
-18.5 | -1.416 | 0.04507 | 0.015 | -31.426
-18 | -1.424 | 0.0413 | 0.014 | -34.472
-17.5 | -1.427 | 0.03831 | 0.013 | -37.254
-17 | -1.428 | 0.03522 | 0.013 | -40.546
-16.5 | -1.425 | 0.03287 | 0.012 | -43.351
-16 | -1.418 | 0.03061 | 0.011 | -46.332
-15.5 | -1.409 | 0.0283 | 0.01 | -49.771
-15 | -1.395 | 0.02641 | 0.009 | -52.816
-14.5 | -1.378 | 0.02462 | 0.009 | -55.976
-14 | -1.358 | 0.02285 | 0.008 | -59.452
-13.5 | -1.335 | 0.02135 | 0.007 | -62.517
-13 | -1.309 | 0.01982 | 0.006 | -66.018
-12.5 | -1.279 | 0.01848 | 0.005 | -69.193
-12 | -1.246 | 0.01732 | 0.004 | -71.914
-11.5 | -1.211 | 0.01609 | 0.003 | -75.258
-11 | -1.172 | 0.01515 | 0.002 | -77.355
-10.5 | -1.13 | 0.0143 | 0.001 | -78.975
-10 | -1.083 | 0.01359 | 0 | -79.678
-9.5 | -1.035 | 0.01218 | -0.001 | -85.016
-9 | -0.984 | 0.01156 | -0.002 | -85.165
-8.5 | -0.931 | 0.01104 | -0.003 | -84.381
-8 | -0.878 | 0.01049 | -0.004 | -83.664
-7.5 | -0.829 | 0.00967 | -0.005 | -85.788
-7 | -0.77 | 0.0091 | -0.006 | -84.612
-6.5 | -0.71 | 0.00865 | -0.007 | -82.152
-6 | -0.65 | 0.00802 | -0.008 | -81.069
-5.5 | -0.588 | 0.0075 | -0.009 | -78.417
-5 | -0.526 | 0.00704 | -0.01 | -74.801
-4.5 | -0.464 | 0.00643 | -0.011 | -72.199
-4 | -0.401 | 0.00627 | -0.012 | -63.982
-3.5 | -0.339 | 0.00618 | -0.013 | -54.759
-3 | -0.276 | 0.00614 | -0.014 | -44.904
-2.5 | -0.212 | 0.00606 | -0.015 | -35.068
-2 | -0.149 | 0.00598 | -0.016 | -24.98
-1.5 | -0.086 | 0.00594 | -0.017 | -14.492
-1 | -0.023 | 0.0059 | -0.018 | -3.878
-0.5 | 0.04 | 0.00587 | -0.019 | 6.893
0 | 0.104 | 0.00588 | -0.02 | 17.656
0.5 | 0.167 | 0.00589 | -0.021 | 28.373
1 | 0.23 | 0.00596 | -0.022 | 38.606
1.5 | 0.293 | 0.00602 | -0.023 | 48.72
2 | 0.356 | 0.00611 | -0.024 | 58.326
2.5 | 0.419 | 0.00623 | -0.025 | 67.29
3 | 0.482 | 0.00633 | -0.026 | 76.146
3.5 | 0.545 | 0.00641 | -0.027 | 84.983
4 | 0.607 | 0.00655 | -0.028 | 92.761
4.5 | 0.67 | 0.00669 | -0.029 | 100.108
5 | 0.732 | 0.00691 | -0.03 | 105.895
5.5 | 0.793 | 0.00773 | -0.031 | 102.595
6 | 0.854 | 0.00833 | -0.032 | 102.604
6.5 | 0.915 | 0.00901 | -0.033 | 101.591
7 | 0.975 | 0.00986 | -0.034 | 98.835
7.5 | 1.021 | 0.01057 | -0.035 | 96.584
8 | 1.074 | 0.01127 | -0.036 | 95.297
8.5 | 1.126 | 0.01196 | -0.037 | 94.145
9 | 1.177 | 0.01266 | -0.038 | 92.916
9.5 | 1.225 | 0.01331 | -0.038 | 92.037
10 | 1.271 | 0.01407 | -0.039 | 90.311
10.5 | 1.315 | 0.01484 | -0.04 | 88.592
11 | 1.353 | 0.01631 | -0.041 | 82.925
11.5 | 1.39 | 0.01722 | -0.042 | 80.684
12 | 1.423 | 0.01842 | -0.042 | 77.228
12.5 | 1.453 | 0.01972 | -0.043 | 73.661
13 | 1.48 | 0.02097 | -0.044 | 70.589
13.5 | 1.504 | 0.02237 | -0.045 | 67.223
14 | 1.523 | 0.02396 | -0.045 | 63.553
14.5 | 1.539 | 0.02559 | -0.046 | 60.15
15 | 1.551 | 0.02754 | -0.046 | 56.318
15.5 | 1.561 | 0.02945 | -0.047 | 52.995
16 | 1.567 | 0.03152 | -0.048 | 49.704
16.5 | 1.568 | 0.03404 | -0.048 | 46.069
17 | 1.563 | 0.03649 | -0.049 | 42.841
17.5 | 1.555 | 0.03918 | -0.049 | 39.689
18 | 1.544 | 0.04199 | -0.05 | 36.766
18.5 | 1.529 | 0.0454 | -0.05 | 33.667
19 | 1.511 | 0.04876 | -0.051 | 30.997
19.5 | 1.491 | 0.0523 | -0.051 | 28.514
20 | 1.467 | 0.05708 | -0.052 | 25.699

## 74. Re 5M Mach 0.00 (2)
BIGFOIL.COM POLAR EXPORT
NACA63A120
NACA63A120 |  |  |  | Cl Max: | 1.4539 | at alpha= | 20 | deg
XFOIL ncrit=9 |  |  |  | L/D Max: | 99.6783 | at alpha= | 6 | deg
Re: | 5000000 |  |  | Cd Min: | 0.06228 | at alpha= | 20 | deg
Mach: | 0 |  |  | Cl=0 at alpha= | -0.52285 | deg
|  |  |  | @ Cl=0.1, Cd= | 0.005023
|  |  |  | @ Cl=0.4, Cd= | 0.0053506
|  |  |  | @ Cl=0.6, Cd= | 0.0061087
alpha (deg) | Cl | Cd | Cm | Cl/Cd
-20 | -1.38 | 0.05586 | -0.0553 | -24.7046
-19.5 | -1.3682 | 0.05192 | -0.0559 | -26.3521
-19 | -1.3661 | 0.04714 | -0.0561 | -28.9796
-18.5 | -1.356 | 0.04329 | -0.0561 | -31.3236
-18 | -1.3446 | 0.03968 | -0.0558 | -33.8861
-17.5 | -1.3297 | 0.03652 | -0.0553 | -36.4102
-17 | -1.3167 | 0.03338 | -0.0543 | -39.4458
-16.5 | -1.3031 | 0.03045 | -0.053 | -42.7947
-16 | -1.2872 | 0.0279 | -0.0513 | -46.1362
-15.5 | -1.2693 | 0.02566 | -0.0494 | -49.4661
-15 | -1.2556 | 0.02327 | -0.0469 | -53.9579
-14.5 | -1.2022 | 0.02149 | -0.0508 | -55.9423
-14 | -1.1645 | 0.01928 | -0.0518 | -60.3994
-13.5 | -1.1257 | 0.01783 | -0.0522 | -63.1352
-13 | -1.0964 | 0.01651 | -0.0504 | -66.4082
-12.5 | -1.0648 | 0.01534 | -0.0487 | -69.4133
-12 | -1.0353 | 0.01413 | -0.0466 | -73.2696
-11.5 | -0.9978 | 0.01335 | -0.0452 | -74.7416
-11 | -0.9704 | 0.01223 | -0.042 | -79.3459
-10.5 | -0.9361 | 0.01146 | -0.0395 | -81.6841
-10 | -0.896 | 0.01091 | -0.0376 | -82.1265
-9.5 | -0.8573 | 0.01036 | -0.0353 | -82.751
-9 | -0.817 | 0.00987 | -0.033 | -82.7761
-8.5 | -0.7748 | 0.00939 | -0.0311 | -82.5133
-8 | -0.7301 | 0.00899 | -0.0294 | -81.2125
-7.5 | -0.6865 | 0.00857 | -0.0275 | -80.105
-7 | -0.6435 | 0.00818 | -0.0254 | -78.6675
-6 | -0.5601 | 0.00731 | -0.0204 | -76.6211
-5.5 | -0.513 | 0.00692 | -0.019 | -74.1329
-5 | -0.4717 | 0.00633 | -0.0165 | -74.5182
-4.5 | -0.4254 | 0.00592 | -0.0148 | -71.8581
-4 | -0.3768 | 0.0056 | -0.0136 | -67.2857
-3.5 | -0.3249 | 0.0054 | -0.013 | -60.1667
-3 | -0.2722 | 0.00524 | -0.0126 | -51.9466
-2.5 | -0.2178 | 0.00514 | -0.0124 | -42.3735
-2 | -0.1624 | 0.00509 | -0.0124 | -31.9057
-1.5 | -0.1075 | 0.00505 | -0.0123 | -21.2871
-1 | -0.0522 | 0.00504 | -0.0123 | -10.3571
-0.5 | 0.0025 | 0.00501 | -0.0122 | 0.499
0 | 0.0577 | 0.005 | -0.0122 | 11.54
0.5 | 0.1129 | 0.00503 | -0.0121 | 22.4453
1 | 0.169 | 0.00505 | -0.0123 | 33.4653
1.5 | 0.2248 | 0.00512 | -0.0124 | 43.9062
2 | 0.2826 | 0.00517 | -0.013 | 54.6615
2.5 | 0.3454 | 0.00529 | -0.0148 | 65.293
3 | 0.4085 | 0.00536 | -0.0166 | 76.2127
3.5 | 0.4662 | 0.00552 | -0.0173 | 84.4565
4 | 0.5222 | 0.00566 | -0.0176 | 92.2615
4.5 | 0.5762 | 0.00586 | -0.0175 | 98.3276
5.5 | 0.6652 | 0.00679 | -0.0136 | 97.9676
6 | 0.7127 | 0.00715 | -0.0123 | 99.6783
6.5 | 0.7511 | 0.0078 | -0.0094 | 96.2949
7 | 0.795 | 0.00826 | -0.0076 | 96.247
7.5 | 0.8327 | 0.00889 | -0.0046 | 93.667
8 | 0.8727 | 0.00941 | -0.0022 | 92.7418
8.5 | 0.9093 | 0.01004 | 0.0006 | 90.5677
9 | 0.9488 | 0.0106 | 0.0029 | 89.5094
9.5 | 0.9871 | 0.01122 | 0.0051 | 87.9768
10 | 1.0218 | 0.01201 | 0.0077 | 85.0791
11 | 1.0895 | 0.01379 | 0.0125 | 79.0065
11.5 | 1.1228 | 0.01482 | 0.0146 | 75.7625
12 | 1.1488 | 0.01625 | 0.0172 | 70.6954
12.5 | 1.1838 | 0.01732 | 0.0186 | 68.3487
13 | 1.2115 | 0.01878 | 0.0204 | 64.5101
13.5 | 1.2616 | 0.02056 | 0.0179 | 61.3619
14 | 1.2808 | 0.02268 | 0.0204 | 56.4727
14.5 | 1.3018 | 0.02483 | 0.0224 | 52.4285
15 | 1.3186 | 0.0274 | 0.0244 | 48.1241
15.5 | 1.3394 | 0.02979 | 0.0258 | 44.9614
16 | 1.3585 | 0.03244 | 0.027 | 41.8773
16.5 | 1.3776 | 0.03517 | 0.028 | 39.1697
17 | 1.394 | 0.03825 | 0.0289 | 36.4444
17.5 | 1.4032 | 0.04204 | 0.0297 | 33.3777
18 | 1.4181 | 0.04542 | 0.0302 | 31.2219
18.5 | 1.4274 | 0.04945 | 0.0305 | 28.8655
19 | 1.4402 | 0.05323 | 0.0305 | 27.0562
19.5 | 1.4485 | 0.05755 | 0.0303 | 25.1694
20 | 1.4539 | 0.06228 | 0.03 | 23.3446

## 75. Re 5M Mach 0.10 (1)
BIGFOIL.COM POLAR EXPORT
NACA63A120
NACA63A120 |  |  |  | Cl Max: | 1.551 | at alpha= | 16 | deg
JavaFoil+Calcfoil stall+Eppler ext transition |  |  |  | L/D Max: | 106.27 | at alpha= | 5 | deg
Re: | 5000000 |  |  | Cd Min: | 0.00588 | at alpha= | -0.5 | deg
Mach: | 0.1 |  |  | Cl=0 at alpha= | -0.82031 | deg
|  |  |  | @ Cl=0.1, Cd= | 0.0058894
|  |  |  | @ Cl=0.4, Cd= | 0.0061967
|  |  |  | @ Cl=0.6, Cd= | 0.0065439
alpha (deg) | Cl | Cd | Cm | Cl/Cd
-20 | -1.336 | 0.06131 | 0.017 | -21.785
-19.5 | -1.355 | 0.05647 | 0.016 | -23.99
-19 | -1.372 | 0.05116 | 0.016 | -26.827
-18.5 | -1.386 | 0.04708 | 0.015 | -29.444
-18 | -1.398 | 0.04279 | 0.014 | -32.672
-17.5 | -1.405 | 0.03936 | 0.013 | -35.707
-17 | -1.408 | 0.03673 | 0.013 | -38.347
-16.5 | -1.409 | 0.03382 | 0.012 | -41.664
-16 | -1.406 | 0.03144 | 0.011 | -44.699
-15.5 | -1.398 | 0.02925 | 0.01 | -47.794
-15 | -1.387 | 0.02705 | 0.009 | -51.294
-14.5 | -1.372 | 0.0252 | 0.009 | -54.453
-14 | -1.354 | 0.02354 | 0.008 | -57.504
-13.5 | -1.332 | 0.02182 | 0.007 | -61.069
-13 | -1.307 | 0.02022 | 0.006 | -64.639
-12.5 | -1.278 | 0.01884 | 0.005 | -67.837
-12 | -1.246 | 0.01764 | 0.004 | -70.643
-11.5 | -1.212 | 0.01643 | 0.003 | -73.745
-11 | -1.174 | 0.01538 | 0.002 | -76.323
-10.5 | -1.132 | 0.0145 | 0.001 | -78.075
-10 | -1.086 | 0.01375 | 0 | -79.008
-9.5 | -1.037 | 0.01309 | -0.001 | -79.237
-9 | -0.988 | 0.01169 | -0.002 | -84.517
-8.5 | -0.935 | 0.01115 | -0.003 | -83.891
-8 | -0.881 | 0.01059 | -0.004 | -83.177
-7.5 | -0.833 | 0.0098 | -0.005 | -84.981
-7 | -0.774 | 0.00922 | -0.006 | -83.942
-6.5 | -0.714 | 0.00869 | -0.007 | -82.158
-6 | -0.653 | 0.0081 | -0.008 | -80.664
-5.5 | -0.591 | 0.00755 | -0.009 | -78.321
-5 | -0.529 | 0.00708 | -0.01 | -74.754
-4.5 | -0.466 | 0.00641 | -0.011 | -72.723
-4 | -0.403 | 0.00631 | -0.012 | -63.921
-3.5 | -0.34 | 0.0062 | -0.013 | -54.857
-3 | -0.277 | 0.00613 | -0.014 | -45.203
-2.5 | -0.214 | 0.00605 | -0.015 | -35.272
-2 | -0.15 | 0.00601 | -0.016 | -24.957
-1.5 | -0.087 | 0.00595 | -0.017 | -14.551
-1 | -0.023 | 0.00593 | -0.018 | -3.88
-0.5 | 0.041 | 0.00588 | -0.019 | 6.918
0 | 0.104 | 0.00589 | -0.02 | 17.729
0.5 | 0.168 | 0.00595 | -0.021 | 28.253
1 | 0.231 | 0.00596 | -0.022 | 38.765
1.5 | 0.295 | 0.00602 | -0.023 | 48.912
2 | 0.358 | 0.00611 | -0.024 | 58.556
2.5 | 0.421 | 0.00624 | -0.025 | 67.536
3 | 0.484 | 0.00634 | -0.026 | 76.462
3.5 | 0.548 | 0.00646 | -0.027 | 84.711
4 | 0.61 | 0.00656 | -0.028 | 93.076
4.5 | 0.673 | 0.00676 | -0.029 | 99.574
5 | 0.735 | 0.00692 | -0.031 | 106.27
5.5 | 0.797 | 0.0078 | -0.032 | 102.212
6 | 0.858 | 0.00835 | -0.033 | 102.781
6.5 | 0.919 | 0.00914 | -0.034 | 100.611
7 | 0.971 | 0.01003 | -0.034 | 96.808
7.5 | 1.025 | 0.01066 | -0.035 | 96.109
8 | 1.078 | 0.0114 | -0.036 | 94.642
8.5 | 1.131 | 0.01211 | -0.037 | 93.384
9 | 1.181 | 0.0128 | -0.038 | 92.232
9.5 | 1.23 | 0.01345 | -0.039 | 91.42
10 | 1.275 | 0.01426 | -0.039 | 89.398
10.5 | 1.318 | 0.01506 | -0.04 | 87.53
11 | 1.355 | 0.01659 | -0.041 | 81.685
11.5 | 1.391 | 0.01754 | -0.042 | 79.337
12 | 1.423 | 0.01885 | -0.043 | 75.53
12.5 | 1.453 | 0.02007 | -0.043 | 72.362
13 | 1.478 | 0.02136 | -0.044 | 69.205
13.5 | 1.5 | 0.02295 | -0.045 | 65.353
14 | 1.518 | 0.02451 | -0.045 | 61.921
14.5 | 1.532 | 0.02621 | -0.046 | 58.46
15 | 1.541 | 0.02847 | -0.047 | 54.143
15.5 | 1.548 | 0.03052 | -0.047 | 50.731
16 | 1.551 | 0.03268 | -0.048 | 47.468
16.5 | 1.55 | 0.03502 | -0.048 | 44.271
17 | 1.542 | 0.03763 | -0.049 | 40.972
17.5 | 1.53 | 0.04048 | -0.049 | 37.791
18 | 1.514 | 0.04361 | -0.05 | 34.726
18.5 | 1.495 | 0.04688 | -0.05 | 31.898
19 | 1.473 | 0.05071 | -0.051 | 29.049
19.5 | 1.447 | 0.05537 | -0.051 | 26.134
20 | 1.419 | 0.05999 | -0.052 | 23.657

## 76. Re 5M Mach 0.10 (2)
BIGFOIL.COM POLAR EXPORT
NACA63A120
NACA63A120 |  |  |  | Cl Max: | 1.4423 | at alpha= | 20 | deg
XFOIL ncrit=9 |  |  |  | L/D Max: | 100.756 | at alpha= | 5 | deg
Re: | 5000000 |  |  | Cd Min: | 0.06531 | at alpha= | 20 | deg
Mach: | 0.1 |  |  | Cl=0 at alpha= | -0.51544 | deg
|  |  |  | @ Cl=0.1, Cd= | 0.0050332
|  |  |  | @ Cl=0.4, Cd= | 0.0053681
|  |  |  | @ Cl=0.6, Cd= | 0.006034
alpha (deg) | Cl | Cd | Cm | Cl/Cd
-20 | -1.3698 | 0.0586 | -0.0566 | -23.3754
-19.5 | -1.3591 | 0.05443 | -0.0572 | -24.9697
-19 | -1.3561 | 0.04959 | -0.0576 | -27.3462
-18.5 | -1.347 | 0.04552 | -0.0576 | -29.5914
-18 | -1.3367 | 0.04172 | -0.0574 | -32.0398
-17.5 | -1.3229 | 0.03833 | -0.0569 | -34.5134
-17 | -1.3115 | 0.03493 | -0.056 | -37.5465
-16.5 | -1.2998 | 0.03173 | -0.0548 | -40.9644
-16 | -1.2836 | 0.02911 | -0.0532 | -44.0948
-15.5 | -1.266 | 0.02673 | -0.0512 | -47.3625
-15 | -1.2517 | 0.02428 | -0.0489 | -51.5527
-14 | -1.1669 | 0.01997 | -0.0529 | -58.4326
-13.5 | -1.1251 | 0.01843 | -0.0538 | -61.0472
-13 | -1.0953 | 0.01706 | -0.0521 | -64.2028
-12.5 | -1.0634 | 0.01584 | -0.0505 | -67.1338
-12 | -1.0344 | 0.01451 | -0.0484 | -71.2888
-11.5 | -0.9976 | 0.01365 | -0.0468 | -73.0842
-11 | -0.9698 | 0.01249 | -0.0438 | -77.6461
-10.5 | -0.9368 | 0.01162 | -0.0411 | -80.6196
-10 | -0.8966 | 0.01106 | -0.0391 | -81.0669
-9.5 | -0.8587 | 0.01045 | -0.0366 | -82.1722
-9 | -0.818 | 0.00996 | -0.0344 | -82.1285
-8.5 | -0.7765 | 0.00947 | -0.0322 | -81.9958
-8 | -0.7318 | 0.00905 | -0.0305 | -80.8619
-7.5 | -0.6876 | 0.00863 | -0.0286 | -79.6756
-7 | -0.6445 | 0.00821 | -0.0264 | -78.5018
-6.5 | -0.6037 | 0.00781 | -0.0236 | -77.2983
-6 | -0.5619 | 0.00735 | -0.021 | -76.449
-5.5 | -0.5149 | 0.00695 | -0.0195 | -74.0863
-5 | -0.4734 | 0.00636 | -0.0169 | -74.434
-4.5 | -0.4272 | 0.00594 | -0.0152 | -71.9192
-4 | -0.3784 | 0.00562 | -0.0139 | -67.331
-3.5 | -0.3265 | 0.00542 | -0.0132 | -60.2399
-3 | -0.2737 | 0.00525 | -0.0127 | -52.1333
-2.5 | -0.2192 | 0.00515 | -0.0125 | -42.5631
-2 | -0.1636 | 0.0051 | -0.0125 | -32.0784
-1.5 | -0.1084 | 0.00506 | -0.0124 | -21.4229
-0.5 | 0.0017 | 0.00502 | -0.0121 | 0.33865
0 | 0.0571 | 0.00501 | -0.012 | 11.3972
0.5 | 0.1125 | 0.00504 | -0.0119 | 22.3214
1 | 0.1689 | 0.00506 | -0.0121 | 33.3794
1.5 | 0.2248 | 0.00513 | -0.0122 | 43.8207
2 | 0.2832 | 0.00518 | -0.0128 | 54.6718
2.5 | 0.3459 | 0.0053 | -0.0145 | 65.2642
3 | 0.4095 | 0.00538 | -0.0163 | 76.1152
3.5 | 0.4671 | 0.00554 | -0.0169 | 84.3141
4 | 0.5237 | 0.00568 | -0.0172 | 92.2007
4.5 | 0.5779 | 0.00588 | -0.0171 | 98.2823
5 | 0.6267 | 0.00622 | -0.0158 | 100.7556
5.5 | 0.6674 | 0.00682 | -0.0132 | 97.8592
6 | 0.7149 | 0.00719 | -0.0118 | 99.4298
6.5 | 0.7536 | 0.00783 | -0.0088 | 96.2452
7 | 0.7975 | 0.00831 | -0.0069 | 95.9687
7.5 | 0.8342 | 0.00895 | -0.0037 | 93.2067
8 | 0.8744 | 0.00948 | -0.0012 | 92.2363
8.5 | 0.911 | 0.01014 | 0.0017 | 89.8422
9 | 0.9502 | 0.01072 | 0.004 | 88.6381
9.5 | 0.988 | 0.01139 | 0.0064 | 86.7428
10 | 1.0221 | 0.01223 | 0.0091 | 83.5732
11 | 1.0906 | 0.01408 | 0.0139 | 77.4574
11.5 | 1.123 | 0.01518 | 0.0161 | 73.9789
12 | 1.1488 | 0.0167 | 0.0187 | 68.7904
12.5 | 1.1834 | 0.01785 | 0.0202 | 66.2969
13 | 1.2109 | 0.01948 | 0.0218 | 62.1612
13.5 | 1.2596 | 0.02134 | 0.0196 | 59.0253
14 | 1.278 | 0.02358 | 0.0221 | 54.1985
14.5 | 1.2998 | 0.02578 | 0.024 | 50.4189
15 | 1.3148 | 0.02857 | 0.026 | 46.0203
15.5 | 1.3364 | 0.03102 | 0.0274 | 43.0819
16 | 1.3543 | 0.03385 | 0.0286 | 40.0089
16.5 | 1.3733 | 0.03668 | 0.0296 | 37.44
17 | 1.3889 | 0.03992 | 0.0305 | 34.7921
17.5 | 1.3992 | 0.04369 | 0.0312 | 32.0256
18 | 1.4116 | 0.04744 | 0.0316 | 29.7555
18.5 | 1.4214 | 0.05154 | 0.0318 | 27.5786
19 | 1.4318 | 0.05565 | 0.0318 | 25.7287
19.5 | 1.4388 | 0.06025 | 0.0315 | 23.8805
20 | 1.4423 | 0.06531 | 0.031 | 22.0839

## 77. Re 5M Mach 0.25 (1)
BIGFOIL.COM POLAR EXPORT
NACA63A120
NACA63A120 |  |  |  | Cl Max: | 1.47 | at alpha= | 14 | deg
JavaFoil+Calcfoil stall+Eppler ext transition |  |  |  | L/D Max: | 105.797 | at alpha= | 5 | deg
Re: | 5000000 |  |  | Cd Min: | 0.00594 | at alpha= | -0.5 | deg
Mach: | 0.25 |  |  | Cl=0 at alpha= | -0.81818 | deg
|  |  |  | @ Cl=0.1, Cd= | 0.0059489
|  |  |  | @ Cl=0.4, Cd= | 0.0062591
|  |  |  | @ Cl=0.6, Cd= | 0.0066326
alpha (deg) | Cl | Cd | Cm | Cl/Cd
-19.5 | -1.011 | 0.09377 | 0.015 | -10.787
-19 | -1.071 | 0.07918 | 0.015 | -13.523
-18.5 | -1.123 | 0.06828 | 0.015 | -16.449
-18 | -1.173 | 0.05787 | 0.014 | -20.266
-17.5 | -1.212 | 0.05156 | 0.013 | -23.508
-17 | -1.247 | 0.0457 | 0.013 | -27.283
-16.5 | -1.274 | 0.04136 | 0.012 | -30.804
-16 | -1.295 | 0.03748 | 0.011 | -34.562
-15.5 | -1.31 | 0.03417 | 0.01 | -38.333
-15 | -1.318 | 0.03141 | 0.01 | -41.952
-14.5 | -1.319 | 0.02907 | 0.009 | -45.391
-14 | -1.315 | 0.02673 | 0.008 | -49.221
-13.5 | -1.305 | 0.02478 | 0.007 | -52.679
-13 | -1.29 | 0.02283 | 0.006 | -56.534
-12.5 | -1.27 | 0.02122 | 0.005 | -59.837
-12 | -1.245 | 0.01962 | 0.004 | -63.456
-11.5 | -1.215 | 0.01828 | 0.003 | -66.479
-11 | -1.181 | 0.01697 | 0.002 | -69.627
-10.5 | -1.144 | 0.01582 | 0.001 | -72.291
-10 | -1.102 | 0.01478 | 0 | -74.525
-9.5 | -1.055 | 0.01394 | -0.001 | -75.683
-9 | -1.007 | 0.01239 | -0.002 | -81.246
-8.5 | -0.954 | 0.01174 | -0.003 | -81.277
-8 | -0.9 | 0.01114 | -0.004 | -80.731
-7.5 | -0.844 | 0.01049 | -0.005 | -80.453
-7 | -0.794 | 0.00962 | -0.006 | -82.552
-6.5 | -0.733 | 0.00903 | -0.007 | -81.152
-6 | -0.67 | 0.00843 | -0.008 | -79.568
-5.5 | -0.607 | 0.00778 | -0.009 | -78.055
-5 | -0.543 | 0.00728 | -0.01 | -74.614
-4.5 | -0.479 | 0.00653 | -0.011 | -73.332
-4 | -0.414 | 0.0064 | -0.012 | -64.729
-3.5 | -0.35 | 0.00629 | -0.013 | -55.552
-3 | -0.285 | 0.00624 | -0.014 | -45.595
-2.5 | -0.219 | 0.00613 | -0.015 | -35.799
-2 | -0.154 | 0.00607 | -0.016 | -25.388
-1.5 | -0.089 | 0.00604 | -0.018 | -14.721
-1 | -0.024 | 0.00597 | -0.019 | -3.96
-0.5 | 0.042 | 0.00594 | -0.02 | 7.037
0 | 0.107 | 0.00595 | -0.021 | 18.011
0.5 | 0.173 | 0.00599 | -0.022 | 28.815
1 | 0.237 | 0.00606 | -0.023 | 39.193
1.5 | 0.303 | 0.0061 | -0.024 | 49.603
2 | 0.368 | 0.0062 | -0.025 | 59.284
2.5 | 0.433 | 0.00632 | -0.026 | 68.455
3 | 0.498 | 0.00643 | -0.027 | 77.401
3.5 | 0.562 | 0.00658 | -0.028 | 85.437
4 | 0.627 | 0.00667 | -0.029 | 93.983
4.5 | 0.691 | 0.00688 | -0.03 | 100.419
5 | 0.755 | 0.00714 | -0.031 | 105.797
5.5 | 0.818 | 0.00815 | -0.032 | 100.464
6 | 0.881 | 0.00878 | -0.033 | 100.367
6.5 | 0.936 | 0.00973 | -0.034 | 96.192
7 | 0.992 | 0.01055 | -0.035 | 94.011
7.5 | 1.048 | 0.01125 | -0.036 | 93.155
8 | 1.102 | 0.01206 | -0.037 | 91.414
8.5 | 1.154 | 0.01288 | -0.038 | 89.609
9 | 1.204 | 0.01357 | -0.039 | 88.697
9.5 | 1.251 | 0.01442 | -0.04 | 86.748
10 | 1.294 | 0.01531 | -0.04 | 84.464
10.5 | 1.33 | 0.01697 | -0.041 | 78.396
11 | 1.365 | 0.01815 | -0.042 | 75.214
11.5 | 1.395 | 0.01943 | -0.043 | 71.801
12 | 1.421 | 0.02093 | -0.043 | 67.896
12.5 | 1.441 | 0.02248 | -0.044 | 64.131
13 | 1.457 | 0.02407 | -0.045 | 60.514
13.5 | 1.466 | 0.02594 | -0.046 | 56.522
14 | 1.47 | 0.02812 | -0.046 | 52.256
14.5 | 1.468 | 0.03045 | -0.047 | 48.203
15 | 1.46 | 0.03295 | -0.047 | 44.318
15.5 | 1.446 | 0.03578 | -0.048 | 40.413
16 | 1.426 | 0.03898 | -0.049 | 36.578
16.5 | 1.398 | 0.04236 | -0.049 | 33.007
17 | 1.359 | 0.04638 | -0.049 | 29.304
17.5 | 1.314 | 0.05093 | -0.05 | 25.796
18 | 1.261 | 0.05676 | -0.05 | 22.219
18.5 | 1.202 | 0.06421 | -0.05 | 18.718
19 | 1.139 | 0.07144 | -0.05 | 15.942

## 78. Re 5M Mach 0.25 (2)
BIGFOIL.COM POLAR EXPORT
NACA63A120
NACA63A120 |  |  |  | Cl Max: | 1.3798 | at alpha= | 18.5 | deg
XFOIL ncrit=9 |  |  |  | L/D Max: | 100.773 | at alpha= | 5 | deg
Re: | 5000000 |  |  | Cd Min: | 0.08287 | at alpha= | 20 | deg
Mach: | 0.25 |  |  | Cl=0 at alpha= | -0.48148 | deg
|  |  |  | @ Cl=0.1, Cd= | 0.0051041
|  |  |  | @ Cl=0.4, Cd= | 0.0054407
|  |  |  | @ Cl=0.6, Cd= | 0.0060807
alpha (deg) | Cl | Cd | Cm | Cl/Cd
-20 | -1.2987 | 0.07553 | -0.061 | -17.1945
-19.5 | -1.2943 | 0.06996 | -0.0624 | -18.5006
-19 | -1.2991 | 0.06363 | -0.0637 | -20.4165
-18.5 | -1.2992 | 0.05796 | -0.0645 | -22.4155
-18 | -1.2884 | 0.05356 | -0.0648 | -24.0553
-17.5 | -1.2836 | 0.04873 | -0.0648 | -26.3411
-17 | -1.2795 | 0.04407 | -0.0644 | -29.0334
-16.5 | -1.2707 | 0.04002 | -0.0635 | -31.7516
-16 | -1.2589 | 0.03645 | -0.0622 | -34.5377
-15.5 | -1.246 | 0.03315 | -0.0605 | -37.5867
-15 | -1.2314 | 0.03017 | -0.0585 | -40.8154
-14 | -1.1714 | 0.02443 | -0.059 | -47.9492
-13.5 | -1.117 | 0.0222 | -0.0627 | -50.3153
-13 | -1.0907 | 0.0203 | -0.0606 | -53.7291
-12.5 | -1.0578 | 0.01878 | -0.0591 | -56.3259
-12 | -1.0308 | 0.01693 | -0.0571 | -60.886
-11.5 | -0.9943 | 0.01567 | -0.0555 | -63.4525
-11 | -0.9668 | 0.01409 | -0.0528 | -68.616
-10.5 | -0.9374 | 0.01279 | -0.0498 | -73.2916
-10 | -0.898 | 0.012 | -0.0475 | -74.8333
-9.5 | -0.8633 | 0.01112 | -0.0444 | -77.6349
-9 | -0.8242 | 0.01046 | -0.0416 | -78.7954
-8.5 | -0.7827 | 0.00991 | -0.039 | -78.9808
-7.5 | -0.6961 | 0.00892 | -0.0339 | -78.0381
-7 | -0.6505 | 0.00847 | -0.0317 | -76.8005
-6.5 | -0.6059 | 0.00803 | -0.0293 | -75.4545
-6 | -0.5647 | 0.00756 | -0.0261 | -74.6958
-5.5 | -0.5234 | 0.00714 | -0.0228 | -73.3053
-5 | -0.4815 | 0.00655 | -0.0198 | -73.5115
-4.5 | -0.436 | 0.00608 | -0.0174 | -71.7105
-4 | -0.3879 | 0.00571 | -0.0155 | -67.9335
-3.5 | -0.3351 | 0.0055 | -0.0145 | -60.9273
-3 | -0.2817 | 0.00531 | -0.0136 | -53.0508
-2.5 | -0.2261 | 0.00523 | -0.0132 | -43.2314
-2 | -0.1698 | 0.00517 | -0.0129 | -32.8433
-1.5 | -0.1136 | 0.00515 | -0.0125 | -22.0583
-1 | -0.0579 | 0.0051 | -0.012 | -11.3529
-0.5 | -0.0021 | 0.0051 | -0.0116 | -0.41176
0 | 0.0546 | 0.00508 | -0.0114 | 10.748
0.5 | 0.1111 | 0.00511 | -0.0111 | 21.7417
1 | 0.1688 | 0.00513 | -0.0111 | 32.9045
1.5 | 0.2267 | 0.00519 | -0.0112 | 43.6802
2.5 | 0.3507 | 0.00538 | -0.0132 | 65.1859
3 | 0.4157 | 0.00546 | -0.0148 | 76.1355
3.5 | 0.4741 | 0.00563 | -0.015 | 84.2096
4 | 0.5334 | 0.00576 | -0.0155 | 92.6042
4.5 | 0.5879 | 0.006 | -0.0149 | 97.9833
5 | 0.6389 | 0.00634 | -0.0136 | 100.7729
5.5 | 0.6794 | 0.00699 | -0.0104 | 97.196
6 | 0.728 | 0.00737 | -0.0088 | 98.7788
6.5 | 0.7654 | 0.0081 | -0.0051 | 94.4938
7 | 0.808 | 0.0086 | -0.0024 | 93.9535
8 | 0.8822 | 0.00998 | 0.0044 | 88.3968
8.5 | 0.9181 | 0.01076 | 0.0078 | 85.3253
9 | 0.9549 | 0.01156 | 0.0107 | 82.6038
9.5 | 0.9922 | 0.01242 | 0.0134 | 79.8873
10 | 1.0259 | 0.01349 | 0.0163 | 76.0489
10.5 | 1.0594 | 0.01467 | 0.019 | 72.2154
11 | 1.0907 | 0.01605 | 0.0216 | 67.9564
11.5 | 1.1212 | 0.0176 | 0.024 | 63.7045
12 | 1.1429 | 0.01973 | 0.0268 | 57.927
13 | 1.2056 | 0.02359 | 0.029 | 51.1064
13.5 | 1.247 | 0.02598 | 0.0281 | 47.9985
14 | 1.2642 | 0.0288 | 0.0304 | 43.8958
14.5 | 1.2831 | 0.03168 | 0.0323 | 40.5019
15 | 1.3 | 0.03484 | 0.0339 | 37.3134
15.5 | 1.317 | 0.03812 | 0.0353 | 34.5488
16 | 1.3298 | 0.04188 | 0.0364 | 31.7526
16.5 | 1.3462 | 0.04548 | 0.0372 | 29.5998
17 | 1.3571 | 0.04968 | 0.0378 | 27.3168
17.5 | 1.3654 | 0.05423 | 0.0381 | 25.1779
18 | 1.3748 | 0.05881 | 0.0382 | 23.377
18.5 | 1.3798 | 0.06397 | 0.038 | 21.5695
19 | 1.3797 | 0.06974 | 0.0374 | 19.7835
19.5 | 1.3766 | 0.07609 | 0.0363 | 18.0917
20 | 1.3707 | 0.08287 | 0.0348 | 16.5404

## 79. Re 5M Mach 0.50 (1)
BIGFOIL.COM POLAR EXPORT
NACA63A120
NACA63A120 |  |  |  | Cl Max: | 1.27 | at alpha= | 9.5 | deg
JavaFoil+Calcfoil stall+Eppler ext transition |  |  |  | L/D Max: | 100.964 | at alpha= | 4.5 | deg
Re: | 5000000 |  |  | Cd Min: | 0.00628 | at alpha= | -1 | deg
Mach: | 0.5 |  |  | Cl=0 at alpha= | -0.82192 | deg
|  |  |  | @ Cl=0.1, Cd= | 0.00628
|  |  |  | @ Cl=0.4, Cd= | 0.0066059
|  |  |  | @ Cl=0.6, Cd= | 0.00703
alpha (deg) | Cl | Cd | Cm | Cl/Cd
-20 | -1.109 | 0.15853 | 0.014 | -6.994
-19.5 | -1.097 | 0.14965 | 0.014 | -7.329
-19 | -1.063 | 0.14506 | 0.013 | -7.328
-18.5 | -1.024 | 0.14856 | 0.011 | -6.89
-18 | -0.993 | 0.14493 | 0.011 | -6.853
-17.5 | -0.979 | 0.13231 | 0.011 | -7.4
-17 | -0.938 | 0.13379 | 0.009 | -7.011
-16.5 | -0.906 | 0.12947 | 0.008 | -6.998
-16 | -0.884 | 0.12833 | 0.008 | -6.888
-15.5 | -0.853 | 0.12066 | 0.007 | -7.069
-15 | -0.819 | 0.11622 | 0.006 | -7.047
-14.5 | -0.79 | 0.11128 | 0.006 | -7.101
-14 | -0.768 | 0.10496 | 0.006 | -7.313
-13.5 | -0.732 | 0.10116 | 0.004 | -7.237
-13 | -0.709 | 0.09854 | 0.004 | -7.199
-12.5 | -0.682 | 0.08932 | 0.004 | -7.632
-12 | -0.696 | 0.06088 | 0.004 | -11.429
-11.5 | -0.712 | 0.03341 | 0.004 | -21.301
-11 | -0.883 | 0.02997 | 0.003 | -29.468
-10.5 | -1.059 | 0.02512 | 0.002 | -42.177
-10 | -1.082 | 0.02248 | 0 | -48.155
-9.5 | -1.074 | 0.02027 | -0.001 | -52.956
-9 | -1.047 | 0.01852 | -0.002 | -56.522
-8.5 | -1.009 | 0.01688 | -0.003 | -59.792
-8 | -0.968 | 0.01434 | -0.004 | -67.511
-7.5 | -0.917 | 0.01321 | -0.005 | -69.418
-7 | -0.859 | 0.01224 | -0.006 | -70.209
-6.5 | -0.798 | 0.01126 | -0.008 | -70.885
-6 | -0.734 | 0.01041 | -0.009 | -70.565
-5.5 | -0.668 | 0.00955 | -0.01 | -69.955
-5 | -0.605 | 0.00842 | -0.011 | -71.897
-4.5 | -0.534 | 0.00777 | -0.012 | -68.71
-4 | -0.462 | 0.00689 | -0.014 | -67.165
-3.5 | -0.39 | 0.00669 | -0.015 | -58.358
-3 | -0.318 | 0.00656 | -0.016 | -48.427
-2.5 | -0.245 | 0.00648 | -0.017 | -37.816
-2 | -0.172 | 0.00642 | -0.018 | -26.817
-1.5 | -0.099 | 0.00635 | -0.02 | -15.636
-1 | -0.026 | 0.00628 | -0.021 | -4.205
-0.5 | 0.047 | 0.00628 | -0.022 | 7.438
0 | 0.12 | 0.00628 | -0.023 | 19.079
0.5 | 0.193 | 0.0063 | -0.024 | 30.654
1 | 0.265 | 0.00637 | -0.026 | 41.667
1.5 | 0.338 | 0.00647 | -0.027 | 52.206
2 | 0.411 | 0.00663 | -0.028 | 61.911
2.5 | 0.483 | 0.00679 | -0.029 | 71.181
3 | 0.556 | 0.00692 | -0.03 | 80.341
3.5 | 0.628 | 0.0071 | -0.032 | 88.417
4 | 0.7 | 0.00737 | -0.033 | 94.906
4.5 | 0.771 | 0.00763 | -0.034 | 100.964
5 | 0.833 | 0.00904 | -0.035 | 92.129
5.5 | 0.898 | 0.00997 | -0.036 | 90.147
6 | 0.963 | 0.01111 | -0.037 | 86.741
6.5 | 1.027 | 0.01227 | -0.038 | 83.708
7 | 1.088 | 0.01333 | -0.039 | 81.63
7.5 | 1.142 | 0.01459 | -0.04 | 78.242
8 | 1.19 | 0.01594 | -0.041 | 74.659
8.5 | 1.23 | 0.01723 | -0.042 | 71.402
9 | 1.26 | 0.01879 | -0.042 | 67.043
9.5 | 1.27 | 0.02185 | -0.043 | 58.127
10 | 1.253 | 0.02471 | -0.044 | 50.71
10.5 | 1.176 | 0.02803 | -0.045 | 41.947
11 | 0.795 | 0.03243 | -0.045 | 24.515
11.5 | 0.786 | 0.05252 | -0.042 | 14.971
12 | 0.841 | 0.04461 | -0.045 | 18.843
12.5 | 0.846 | 0.05586 | -0.044 | 15.138
13 | 0.829 | 0.08544 | -0.038 | 9.699
13.5 | 0.825 | 0.10159 | -0.027 | 8.116
14 | 0.883 | 0.09501 | -0.039 | 9.289
14.5 | 0.882 | 0.11269 | -0.029 | 7.827

## 80. Re 5M Mach 0.50 (2)
BIGFOIL.COM POLAR EXPORT
NACA63A120
NACA63A120 |  |  |  | Cl Max: | 1.1911 | at alpha= | 14.5 | deg
XFOIL ncrit=9 |  |  |  | L/D Max: | 98.7679 | at alpha= | 5 | deg
Re: | 5000000 |  |  | Cd Min: | 0.15876 | at alpha= | 19.5 | deg
Mach: | 0.5 |  |  | Cl=0 at alpha= | -0.37849 | deg
|  |  |  | @ Cl=0.1, Cd= | 0.0054435
|  |  |  | @ Cl=0.4, Cd= | 0.005741
|  |  |  | @ Cl=0.6, Cd= | 0.0063835
alpha (deg) | Cl | Cd | Cm | Cl/Cd
-19 | -0.8319 | 0.15013 | -0.0435 | -5.5412
-18.5 | -0.8547 | 0.13844 | -0.0507 | -6.1738
-18 | -0.8823 | 0.1266 | -0.0578 | -6.9692
-17.5 | -0.9206 | 0.11412 | -0.0651 | -8.0669
-17 | -0.9495 | 0.10321 | -0.0707 | -9.1997
-16.5 | -0.9782 | 0.09285 | -0.0754 | -10.5353
-16 | -1.0074 | 0.08299 | -0.0791 | -12.1388
-15.5 | -1.0369 | 0.07363 | -0.0818 | -14.0826
-15 | -1.0531 | 0.06593 | -0.0829 | -15.973
-14 | -1.0632 | 0.05062 | -0.0871 | -21.0036
-13.5 | -1.0396 | 0.04374 | -0.092 | -23.7677
-13 | -1.0303 | 0.03927 | -0.0901 | -26.2363
-12.5 | -1.0108 | 0.03539 | -0.0884 | -28.5617
-12 | -0.9884 | 0.03178 | -0.0867 | -31.1013
-11.5 | -0.9602 | 0.0287 | -0.0846 | -33.4564
-11 | -0.9386 | 0.02542 | -0.0821 | -36.9237
-10 | -0.8809 | 0.02013 | -0.0768 | -43.7606
-9.5 | -0.8585 | 0.01735 | -0.0735 | -49.4813
-9 | -0.8239 | 0.01531 | -0.0706 | -53.8145
-8.5 | -0.7858 | 0.01359 | -0.0675 | -57.8219
-8 | -0.7442 | 0.01223 | -0.0643 | -60.8504
-7.5 | -0.7068 | 0.01098 | -0.0602 | -64.3716
-6.5 | -0.6239 | 0.00925 | -0.0515 | -67.4486
-6 | -0.5808 | 0.00859 | -0.047 | -67.6135
-5.5 | -0.5374 | 0.00796 | -0.0423 | -67.5126
-5 | -0.5002 | 0.00721 | -0.0366 | -69.3759
-4.5 | -0.4577 | 0.00663 | -0.0315 | -69.0347
-4 | -0.4171 | 0.00612 | -0.026 | -68.1536
-3.5 | -0.3659 | 0.00591 | -0.0224 | -61.912
-3 | -0.3129 | 0.00568 | -0.0192 | -55.088
-2.5 | -0.2547 | 0.00558 | -0.0172 | -45.6452
-2 | -0.1952 | 0.0055 | -0.0154 | -35.4909
-1 | -0.0757 | 0.00542 | -0.0121 | -13.9668
0 | 0.0461 | 0.0054 | -0.0094 | 8.537
0.5 | 0.1081 | 0.00545 | -0.0083 | 19.8349
1 | 0.1724 | 0.00546 | -0.0077 | 31.5751
1.5 | 0.2357 | 0.00555 | -0.0069 | 42.4685
2 | 0.3067 | 0.0056 | -0.0077 | 54.7679
2.5 | 0.378 | 0.0057 | -0.0085 | 66.3158
3 | 0.4478 | 0.00583 | -0.009 | 76.8096
4 | 0.5756 | 0.00628 | -0.0073 | 91.6561
4.5 | 0.6369 | 0.00654 | -0.0058 | 97.3853
5 | 0.6894 | 0.00698 | -0.0027 | 98.7679
5.5 | 0.7242 | 0.00782 | 0.0033 | 92.6087
6 | 0.765 | 0.00859 | 0.0082 | 89.057
6.5 | 0.7894 | 0.00989 | 0.015 | 79.818
7 | 0.8339 | 0.01078 | 0.0187 | 77.3562
7.5 | 0.8621 | 0.01235 | 0.024 | 69.8057
8 | 0.8975 | 0.0139 | 0.028 | 64.5683
8.5 | 0.93 | 0.01578 | 0.0318 | 58.9354
9 | 0.959 | 0.01803 | 0.0355 | 53.1891
9.5 | 0.9957 | 0.02007 | 0.0383 | 49.6114
10 | 1.0186 | 0.02292 | 0.0418 | 44.4415
10.5 | 1.0461 | 0.0257 | 0.0447 | 40.7043
11 | 1.0688 | 0.0289 | 0.0475 | 36.9827
11.5 | 1.0906 | 0.03232 | 0.0501 | 33.7438
12 | 1.1028 | 0.03651 | 0.0524 | 30.2054
12.5 | 1.1257 | 0.04022 | 0.0543 | 27.9886
13 | 1.1412 | 0.04459 | 0.056 | 25.5932
13.5 | 1.179 | 0.04958 | 0.0538 | 23.7797
14 | 1.1859 | 0.05487 | 0.0552 | 21.6129
14.5 | 1.1911 | 0.06051 | 0.0561 | 19.6843
15 | 1.1865 | 0.06725 | 0.0563 | 17.6431
15.5 | 1.1842 | 0.07404 | 0.056 | 15.9941
16 | 1.1646 | 0.08267 | 0.0542 | 14.0873
16.5 | 1.1455 | 0.09168 | 0.0517 | 12.4945
17 | 1.1206 | 0.10166 | 0.0481 | 11.023
17.5 | 1.0948 | 0.11214 | 0.0434 | 9.7628
18 | 1.0587 | 0.1242 | 0.037 | 8.5242
18.5 | 1.0372 | 0.13508 | 0.031 | 7.6784
19 | 1.0134 | 0.14659 | 0.0241 | 6.9132
19.5 | 0.9885 | 0.15876 | 0.0163 | 6.2264

## 81. Re 6M Mach 0.00 (1)
BIGFOIL.COM POLAR EXPORT
NACA63A120
NACA63A120 |  |  |  | Cl Max: | 1.571 | at alpha= | 16.5 | deg
JavaFoil+Calcfoil stall+Eppler ext transition |  |  |  | L/D Max: | 101.549 | at alpha= | 6 | deg
Re: | 6000000 |  |  | Cd Min: | 0.00579 | at alpha= | -0.5 | deg
Mach: | 0 |  |  | Cl=0 at alpha= | -0.81746 | deg
|  |  |  | @ Cl=0.1, Cd= | 0.0058181
|  |  |  | @ Cl=0.4, Cd= | 0.0061029
|  |  |  | @ Cl=0.6, Cd= | 0.0064653
alpha (deg) | Cl | Cd | Cm | Cl/Cd
-20 | -1.382 | 0.05576 | 0.017 | -24.779
-19.5 | -1.396 | 0.05156 | 0.016 | -27.077
-19 | -1.408 | 0.04774 | 0.016 | -29.496
-18.5 | -1.419 | 0.04338 | 0.015 | -32.714
-18 | -1.427 | 0.03956 | 0.014 | -36.069
-17.5 | -1.43 | 0.03671 | 0.013 | -38.955
-17 | -1.43 | 0.0342 | 0.013 | -41.827
-16.5 | -1.428 | 0.03154 | 0.012 | -45.263
-16 | -1.421 | 0.02937 | 0.011 | -48.387
-15.5 | -1.411 | 0.02736 | 0.01 | -51.576
-15 | -1.398 | 0.02531 | 0.009 | -55.245
-14.5 | -1.381 | 0.0236 | 0.009 | -58.516
-14 | -1.362 | 0.02187 | 0.008 | -62.27
-13.5 | -1.338 | 0.02046 | 0.007 | -65.39
-13 | -1.311 | 0.01901 | 0.006 | -68.966
-12.5 | -1.282 | 0.0177 | 0.005 | -72.433
-12 | -1.249 | 0.01658 | 0.004 | -75.328
-11.5 | -1.214 | 0.0154 | 0.003 | -78.816
-11 | -1.174 | 0.01459 | 0.002 | -80.476
-10.5 | -1.132 | 0.01379 | 0.001 | -82.037
-10 | -1.084 | 0.01315 | 0 | -82.472
-9.5 | -1.037 | 0.01185 | -0.001 | -87.476
-9 | -0.985 | 0.01128 | -0.002 | -87.377
-8.5 | -0.932 | 0.01078 | -0.003 | -86.496
-8 | -0.879 | 0.01029 | -0.004 | -85.418
-7.5 | -0.829 | 0.00951 | -0.005 | -87.221
-7 | -0.77 | 0.00904 | -0.006 | -85.243
-6.5 | -0.71 | 0.00858 | -0.007 | -82.831
-6 | -0.65 | 0.00808 | -0.008 | -80.44
-5.5 | -0.588 | 0.00755 | -0.009 | -77.906
-5 | -0.526 | 0.0071 | -0.01 | -74.154
-4.5 | -0.464 | 0.00674 | -0.011 | -68.868
-4 | -0.401 | 0.00625 | -0.012 | -64.24
-3.5 | -0.339 | 0.00612 | -0.013 | -55.299
-3 | -0.276 | 0.00605 | -0.014 | -45.58
-2.5 | -0.212 | 0.00598 | -0.015 | -35.505
-2 | -0.149 | 0.00591 | -0.016 | -25.262
-1.5 | -0.086 | 0.00588 | -0.017 | -14.646
-1 | -0.023 | 0.00582 | -0.018 | -3.929
-0.5 | 0.04 | 0.00579 | -0.019 | 6.986
0 | 0.104 | 0.00582 | -0.02 | 17.826
0.5 | 0.167 | 0.00583 | -0.021 | 28.699
1 | 0.23 | 0.00586 | -0.022 | 39.226
1.5 | 0.293 | 0.00596 | -0.023 | 49.157
2 | 0.356 | 0.00604 | -0.024 | 58.942
2.5 | 0.419 | 0.00613 | -0.025 | 68.327
3 | 0.482 | 0.00623 | -0.026 | 77.37
3.5 | 0.545 | 0.00635 | -0.027 | 85.789
4 | 0.607 | 0.00648 | -0.028 | 93.688
4.5 | 0.67 | 0.00665 | -0.029 | 100.727
5 | 0.732 | 0.00737 | -0.03 | 99.221
5.5 | 0.793 | 0.00782 | -0.031 | 101.396
6 | 0.854 | 0.00841 | -0.032 | 101.549
6.5 | 0.915 | 0.00906 | -0.033 | 100.937
7 | 0.975 | 0.00975 | -0.034 | 99.916
7.5 | 1.022 | 0.01043 | -0.035 | 97.951
8 | 1.075 | 0.01113 | -0.036 | 96.567
8.5 | 1.127 | 0.01177 | -0.037 | 95.729
9 | 1.178 | 0.01235 | -0.038 | 95.383
9.5 | 1.226 | 0.01298 | -0.038 | 94.493
10 | 1.273 | 0.01369 | -0.039 | 92.918
10.5 | 1.316 | 0.01444 | -0.04 | 91.148
11 | 1.355 | 0.01577 | -0.041 | 85.907
11.5 | 1.392 | 0.01664 | -0.042 | 83.625
12 | 1.425 | 0.01774 | -0.042 | 80.337
12.5 | 1.456 | 0.01898 | -0.043 | 76.69
13 | 1.483 | 0.02018 | -0.044 | 73.483
13.5 | 1.507 | 0.02149 | -0.045 | 70.112
14 | 1.526 | 0.02298 | -0.045 | 66.413
14.5 | 1.543 | 0.02454 | -0.046 | 62.858
15 | 1.555 | 0.02641 | -0.047 | 58.867
15.5 | 1.564 | 0.02826 | -0.047 | 55.339
16 | 1.569 | 0.03056 | -0.048 | 51.355
16.5 | 1.571 | 0.03269 | -0.048 | 48.055
17 | 1.566 | 0.03524 | -0.049 | 44.446
17.5 | 1.558 | 0.03758 | -0.05 | 41.462
18 | 1.547 | 0.0405 | -0.05 | 38.192
18.5 | 1.532 | 0.04355 | -0.051 | 35.181
19 | 1.515 | 0.04672 | -0.051 | 32.424
19.5 | 1.494 | 0.05041 | -0.051 | 29.636
20 | 1.471 | 0.05463 | -0.052 | 26.917

## 82. Re 6M Mach 0.00 (2)
BIGFOIL.COM POLAR EXPORT
NACA63A120
NACA63A120 |  |  |  | Cl Max: | 1.4744 | at alpha= | 20 | deg
XFOIL ncrit=9 |  |  |  | L/D Max: | 100.514 | at alpha= | 5 | deg
Re: | 6000000 |  |  | Cd Min: | 0.05998 | at alpha= | 20 | deg
Mach: | 0 |  |  | Cl=0 at alpha= | -0.52236 | deg
|  |  |  | @ Cl=0.1, Cd= | 0.0048774
|  |  |  | @ Cl=0.4, Cd= | 0.0052354
|  |  |  | @ Cl=0.6, Cd= | 0.0060037
alpha (deg) | Cl | Cd | Cm | Cl/Cd
-20 | -1.4087 | 0.05283 | -0.0556 | -26.6648
-19.5 | -1.3974 | 0.0489 | -0.056 | -28.5767
-19 | -1.3905 | 0.04473 | -0.056 | -31.0865
-18.5 | -1.3786 | 0.04113 | -0.0559 | -33.5181
-18 | -1.3613 | 0.03811 | -0.0556 | -35.7203
-17.5 | -1.3496 | 0.03476 | -0.0548 | -38.8262
-17 | -1.3345 | 0.03185 | -0.0538 | -41.8995
-16.5 | -1.3251 | 0.02877 | -0.0519 | -46.0584
-16 | -1.3085 | 0.02638 | -0.0501 | -49.602
-15.5 | -1.2914 | 0.02414 | -0.048 | -53.4963
-14.5 | -1.214 | 0.02028 | -0.0502 | -59.8619
-14 | -1.1723 | 0.01831 | -0.0522 | -64.0251
-13.5 | -1.1421 | 0.01702 | -0.0505 | -67.1034
-13 | -1.11 | 0.01587 | -0.049 | -69.9433
-12.5 | -1.0754 | 0.01484 | -0.0477 | -72.4663
-12 | -1.0442 | 0.01373 | -0.0456 | -76.0524
-11.5 | -1.0067 | 0.01297 | -0.044 | -77.6176
-11 | -0.9784 | 0.01191 | -0.0409 | -82.1495
-10.5 | -0.9452 | 0.01112 | -0.0381 | -85
-10 | -0.9032 | 0.01066 | -0.0364 | -84.728
-9.5 | -0.8655 | 0.01008 | -0.0339 | -85.8631
-9 | -0.8244 | 0.00961 | -0.0317 | -85.7856
-8.5 | -0.7804 | 0.00919 | -0.03 | -84.9184
-8 | -0.7347 | 0.00883 | -0.0286 | -83.205
-7.5 | -0.692 | 0.00839 | -0.0264 | -82.4791
-7 | -0.6478 | 0.00806 | -0.0245 | -80.3722
-6.5 | -0.6074 | 0.00767 | -0.0217 | -79.1917
-6 | -0.5614 | 0.00726 | -0.0201 | -77.3278
-5.5 | -0.5122 | 0.00695 | -0.0191 | -73.6978
-5 | -0.4705 | 0.00636 | -0.0166 | -73.978
-4.5 | -0.4212 | 0.00605 | -0.0155 | -69.6198
-4 | -0.3776 | 0.00556 | -0.0133 | -67.9137
-3.5 | -0.3263 | 0.00534 | -0.0127 | -61.1049
-3 | -0.2748 | 0.00512 | -0.0119 | -53.6719
-2.5 | -0.2194 | 0.00505 | -0.012 | -43.4455
-2 | -0.1646 | 0.00497 | -0.0119 | -33.1187
-1.5 | -0.1089 | 0.00493 | -0.012 | -22.0892
-1 | -0.0534 | 0.00489 | -0.012 | -10.9202
-0.5 | 0.0025 | 0.00488 | -0.0122 | 0.5123
0 | 0.0582 | 0.00487 | -0.0122 | 11.9507
0.5 | 0.1147 | 0.00488 | -0.0125 | 23.5041
1 | 0.1712 | 0.00494 | -0.0128 | 34.6559
1.5 | 0.2286 | 0.00497 | -0.0133 | 45.996
2 | 0.2885 | 0.00504 | -0.0144 | 57.2421
2.5 | 0.3541 | 0.00516 | -0.0168 | 68.624
3 | 0.415 | 0.00526 | -0.0181 | 78.8973
3.5 | 0.4724 | 0.0054 | -0.0187 | 87.4815
4 | 0.527 | 0.00559 | -0.0187 | 94.2755
4.5 | 0.5786 | 0.00582 | -0.0181 | 99.4158
5 | 0.6252 | 0.00622 | -0.0165 | 100.5145
5.5 | 0.6633 | 0.00687 | -0.0134 | 96.5502
6 | 0.7116 | 0.0072 | -0.0123 | 98.8333
6.5 | 0.7504 | 0.00783 | -0.0094 | 95.8365
7 | 0.7973 | 0.00819 | -0.0081 | 97.3504
7.5 | 0.8367 | 0.00876 | -0.0055 | 95.5137
8 | 0.8773 | 0.00926 | -0.0031 | 94.7408
8.5 | 0.9152 | 0.00984 | -0.0004 | 93.0081
9 | 0.9543 | 0.0104 | 0.0019 | 91.7596
10 | 1.0293 | 0.01171 | 0.0066 | 87.8992
10.5 | 1.0646 | 0.0125 | 0.009 | 85.168
11 | 1.0985 | 0.01339 | 0.0113 | 82.0388
11.5 | 1.1312 | 0.01441 | 0.0136 | 78.501
12 | 1.1574 | 0.0158 | 0.0163 | 73.2532
12.5 | 1.1936 | 0.0168 | 0.0177 | 71.0476
13 | 1.2183 | 0.01844 | 0.0199 | 66.0683
13.5 | 1.2434 | 0.01983 | 0.0229 | 62.703
14 | 1.2925 | 0.02182 | 0.0195 | 59.2346
14.5 | 1.3171 | 0.02367 | 0.0214 | 55.6443
15 | 1.3353 | 0.02608 | 0.0234 | 51.2002
15.5 | 1.3571 | 0.02836 | 0.0249 | 47.8526
16 | 1.3738 | 0.03113 | 0.0264 | 44.1311
16.5 | 1.3952 | 0.03364 | 0.0274 | 41.4744
17 | 1.41 | 0.03675 | 0.0285 | 38.3673
17.5 | 1.4239 | 0.04007 | 0.0293 | 35.5353
18 | 1.4404 | 0.04325 | 0.0298 | 33.304
18.5 | 1.4527 | 0.0469 | 0.0302 | 30.9744
19 | 1.4619 | 0.05096 | 0.0304 | 28.6872
19.5 | 1.4698 | 0.05521 | 0.0304 | 26.622
20 | 1.4744 | 0.05998 | 0.0301 | 24.5815

## 83. Re 6M Mach 0.10 (1)
BIGFOIL.COM POLAR EXPORT
NACA63A120
NACA63A120 |  |  |  | Cl Max: | 1.554 | at alpha= | 16 | deg
JavaFoil+Calcfoil stall+Eppler ext transition |  |  |  | L/D Max: | 101.093 | at alpha= | 4.5 | deg
Re: | 6000000 |  |  | Cd Min: | 0.00579 | at alpha= | -0.5 | deg
Mach: | 0.1 |  |  | Cl=0 at alpha= | -0.82031 | deg
|  |  |  | @ Cl=0.1, Cd= | 0.0058275
|  |  |  | @ Cl=0.4, Cd= | 0.0061167
|  |  |  | @ Cl=0.6, Cd= | 0.0065026
alpha (deg) | Cl | Cd | Cm | Cl/Cd
-20 | -1.339 | 0.05901 | 0.017 | -22.691
-19.5 | -1.358 | 0.05393 | 0.016 | -25.186
-19 | -1.375 | 0.04982 | 0.016 | -27.592
-18.5 | -1.39 | 0.04504 | 0.015 | -30.853
-18 | -1.4 | 0.04158 | 0.014 | -33.673
-17.5 | -1.408 | 0.03791 | 0.013 | -37.14
-17 | -1.411 | 0.03532 | 0.013 | -39.961
-16.5 | -1.411 | 0.03276 | 0.012 | -43.077
-16 | -1.408 | 0.03016 | 0.011 | -46.684
-15.5 | -1.401 | 0.02808 | 0.01 | -49.883
-15 | -1.39 | 0.02594 | 0.009 | -53.581
-14.5 | -1.375 | 0.02416 | 0.009 | -56.928
-14 | -1.357 | 0.02254 | 0.008 | -60.188
-13.5 | -1.335 | 0.0209 | 0.007 | -63.877
-13 | -1.31 | 0.01939 | 0.006 | -67.554
-12.5 | -1.281 | 0.01804 | 0.005 | -71.027
-12 | -1.25 | 0.01689 | 0.004 | -73.982
-11.5 | -1.215 | 0.01574 | 0.003 | -77.181
-11 | -1.177 | 0.01481 | 0.002 | -79.49
-10.5 | -1.134 | 0.01398 | 0.001 | -81.127
-10 | -1.088 | 0.0133 | 0 | -81.774
-9.5 | -1.039 | 0.01266 | -0.001 | -82.015
-9 | -0.989 | 0.01138 | -0.002 | -86.908
-8.5 | -0.936 | 0.01087 | -0.003 | -86.126
-8 | -0.882 | 0.01037 | -0.004 | -85.09
-7.5 | -0.833 | 0.00964 | -0.005 | -86.45
-7 | -0.774 | 0.00907 | -0.006 | -85.32
-6.5 | -0.714 | 0.0086 | -0.007 | -83.057
-6 | -0.653 | 0.00815 | -0.008 | -80.087
-5.5 | -0.591 | 0.0076 | -0.009 | -77.807
-5 | -0.529 | 0.00714 | -0.01 | -74.082
-4.5 | -0.466 | 0.00677 | -0.011 | -68.852
-4 | -0.403 | 0.00625 | -0.012 | -64.536
-3.5 | -0.34 | 0.00615 | -0.013 | -55.293
-3 | -0.277 | 0.00605 | -0.014 | -45.792
-2.5 | -0.214 | 0.00599 | -0.015 | -35.668
-2 | -0.15 | 0.00594 | -0.016 | -25.284
-1.5 | -0.087 | 0.00591 | -0.017 | -14.651
-1 | -0.023 | 0.00585 | -0.018 | -3.933
-0.5 | 0.041 | 0.00579 | -0.019 | 7.014
0 | 0.104 | 0.00583 | -0.02 | 17.91
0.5 | 0.168 | 0.00585 | -0.021 | 28.711
1 | 0.231 | 0.00587 | -0.022 | 39.38
1.5 | 0.295 | 0.00597 | -0.023 | 49.377
2 | 0.358 | 0.00605 | -0.024 | 59.195
2.5 | 0.421 | 0.00615 | -0.025 | 68.464
3 | 0.484 | 0.00624 | -0.026 | 77.698
3.5 | 0.548 | 0.00636 | -0.027 | 86.143
4 | 0.61 | 0.00653 | -0.028 | 93.409
4.5 | 0.673 | 0.00666 | -0.029 | 101.093
5 | 0.735 | 0.0074 | -0.031 | 99.356
5.5 | 0.797 | 0.00789 | -0.032 | 101.089
6 | 0.858 | 0.00852 | -0.033 | 100.803
6.5 | 0.919 | 0.00921 | -0.034 | 99.862
7 | 0.979 | 0.00989 | -0.035 | 98.992
7.5 | 1.026 | 0.01053 | -0.035 | 97.42
8 | 1.079 | 0.01122 | -0.036 | 96.222
8.5 | 1.131 | 0.0119 | -0.037 | 95.101
9 | 1.182 | 0.01248 | -0.038 | 94.676
9.5 | 1.231 | 0.01313 | -0.039 | 93.696
10 | 1.276 | 0.01387 | -0.04 | 91.985
10.5 | 1.319 | 0.01464 | -0.04 | 90.115
11 | 1.357 | 0.01604 | -0.041 | 84.641
11.5 | 1.394 | 0.01696 | -0.042 | 82.196
12 | 1.426 | 0.01815 | -0.043 | 78.557
12.5 | 1.455 | 0.01932 | -0.043 | 75.342
13 | 1.481 | 0.02056 | -0.044 | 72.043
13.5 | 1.503 | 0.02202 | -0.045 | 68.273
14 | 1.521 | 0.02351 | -0.045 | 64.705
14.5 | 1.535 | 0.02513 | -0.046 | 61.091
15 | 1.545 | 0.02733 | -0.047 | 56.522
15.5 | 1.551 | 0.02928 | -0.047 | 52.979
16 | 1.554 | 0.03141 | -0.048 | 49.494
16.5 | 1.554 | 0.03366 | -0.049 | 46.157
17 | 1.545 | 0.03633 | -0.049 | 42.526
17.5 | 1.533 | 0.03883 | -0.05 | 39.48
18 | 1.518 | 0.04182 | -0.05 | 36.289
18.5 | 1.498 | 0.04553 | -0.051 | 32.897
19 | 1.476 | 0.04889 | -0.051 | 30.187
19.5 | 1.451 | 0.05301 | -0.051 | 27.364
20 | 1.423 | 0.05728 | -0.052 | 24.841

## 84. Re 6M Mach 0.10 (2)
BIGFOIL.COM POLAR EXPORT
NACA63A120
NACA63A120 |  |  |  | Cl Max: | 1.4639 | at alpha= | 20 | deg
XFOIL ncrit=9 |  |  |  | L/D Max: | 100.529 | at alpha= | 5 | deg
Re: | 6000000 |  |  | Cd Min: | 0.06286 | at alpha= | 20 | deg
Mach: | 0.1 |  |  | Cl=0 at alpha= | -0.51521 | deg
|  |  |  | @ Cl=0.1, Cd= | 0.0048875
|  |  |  | @ Cl=0.4, Cd= | 0.0052543
|  |  |  | @ Cl=0.6, Cd= | 0.0060077
alpha (deg) | Cl | Cd | Cm | Cl/Cd
-20 | -1.3979 | 0.0556 | -0.057 | -25.1421
-19.5 | -1.3883 | 0.05141 | -0.0574 | -27.0045
-19 | -1.3836 | 0.04687 | -0.0576 | -29.5199
-18.5 | -1.3733 | 0.04301 | -0.0575 | -31.9298
-18 | -1.3569 | 0.0398 | -0.0573 | -34.093
-17.5 | -1.3449 | 0.03637 | -0.0565 | -36.9783
-17 | -1.3288 | 0.03344 | -0.0556 | -39.7368
-16.5 | -1.3208 | 0.0301 | -0.0539 | -43.8804
-16 | -1.3055 | 0.02751 | -0.052 | -47.4555
-15.5 | -1.2884 | 0.02518 | -0.0499 | -51.1676
-14.5 | -1.2152 | 0.02105 | -0.0516 | -57.7292
-14 | -1.1717 | 0.01895 | -0.0539 | -61.8311
-13.5 | -1.1411 | 0.01762 | -0.0523 | -64.7616
-13 | -1.1099 | 0.01635 | -0.0507 | -67.8838
-12.5 | -1.0748 | 0.01527 | -0.0494 | -70.3864
-12 | -1.0447 | 0.01404 | -0.0473 | -74.4088
-11 | -0.9777 | 0.01216 | -0.0427 | -80.403
-10.5 | -0.9455 | 0.01129 | -0.0398 | -83.7467
-10 | -0.9041 | 0.01079 | -0.038 | -83.7905
-9.5 | -0.8665 | 0.01019 | -0.0353 | -85.0343
-9 | -0.826 | 0.0097 | -0.033 | -85.1546
-8.5 | -0.7826 | 0.00925 | -0.0311 | -84.6054
-8 | -0.7366 | 0.00888 | -0.0296 | -82.9505
-7.5 | -0.6933 | 0.00844 | -0.0275 | -82.1445
-7 | -0.6486 | 0.00809 | -0.0256 | -80.1731
-6.5 | -0.6078 | 0.00771 | -0.0227 | -78.8327
-6 | -0.5632 | 0.0073 | -0.0207 | -77.1507
-5.5 | -0.5138 | 0.00698 | -0.0197 | -73.6103
-5 | -0.4723 | 0.00639 | -0.017 | -73.9124
-4.5 | -0.4229 | 0.00607 | -0.0159 | -69.6705
-4 | -0.3794 | 0.00557 | -0.0136 | -68.1149
-3.5 | -0.328 | 0.00535 | -0.0129 | -61.3084
-3 | -0.2763 | 0.00513 | -0.0121 | -53.8596
-2.5 | -0.2208 | 0.00506 | -0.0121 | -43.6364
-2 | -0.1657 | 0.00498 | -0.012 | -33.2731
-1.5 | -0.1099 | 0.00493 | -0.012 | -22.2921
-1 | -0.0542 | 0.0049 | -0.012 | -11.0612
-0.5 | 0.0017 | 0.00489 | -0.0121 | 0.34765
0 | 0.0577 | 0.00488 | -0.0121 | 11.8238
0.5 | 0.1144 | 0.00489 | -0.0124 | 23.3947
1 | 0.171 | 0.00495 | -0.0126 | 34.5455
1.5 | 0.2288 | 0.00498 | -0.0131 | 45.9438
2 | 0.2888 | 0.00505 | -0.0141 | 57.1881
2.5 | 0.3549 | 0.00518 | -0.0165 | 68.5135
3 | 0.4156 | 0.00528 | -0.0177 | 78.7121
3.5 | 0.4735 | 0.00541 | -0.0183 | 87.5231
4 | 0.5282 | 0.00561 | -0.0183 | 94.1533
4.5 | 0.5803 | 0.00584 | -0.0177 | 99.3664
5 | 0.6273 | 0.00624 | -0.0161 | 100.5288
6 | 0.7137 | 0.00723 | -0.0117 | 98.7137
6.5 | 0.7527 | 0.00787 | -0.0087 | 95.6417
7 | 0.7998 | 0.00823 | -0.0074 | 97.181
7.5 | 0.838 | 0.00883 | -0.0045 | 94.9037
8 | 0.8791 | 0.00933 | -0.0021 | 94.2229
8.5 | 0.9166 | 0.00994 | 0.0007 | 92.2133
9 | 0.9559 | 0.01052 | 0.0031 | 90.865
9.5 | 0.9961 | 0.01108 | 0.0051 | 89.9007
10 | 1.0297 | 0.01191 | 0.008 | 86.4568
10.5 | 1.0651 | 0.01274 | 0.0104 | 83.6028
11 | 1.099 | 0.01368 | 0.0128 | 80.3363
11.5 | 1.1321 | 0.01474 | 0.015 | 76.8046
12 | 1.1564 | 0.01629 | 0.018 | 70.9883
12.5 | 1.1933 | 0.01732 | 0.0192 | 68.8972
13 | 1.2171 | 0.01908 | 0.0216 | 63.7893
13.5 | 1.2427 | 0.02056 | 0.0245 | 60.4426
14 | 1.2909 | 0.02263 | 0.0212 | 57.0437
14.5 | 1.3144 | 0.02466 | 0.0231 | 53.3009
15 | 1.3332 | 0.02712 | 0.0251 | 49.1593
15.5 | 1.3547 | 0.0295 | 0.0266 | 45.922
16 | 1.3703 | 0.03245 | 0.028 | 42.228
16.5 | 1.3912 | 0.03509 | 0.0291 | 39.6466
17 | 1.4053 | 0.03839 | 0.0301 | 36.6059
17.5 | 1.4179 | 0.04193 | 0.0308 | 33.8159
18 | 1.4344 | 0.04522 | 0.0313 | 31.7205
18.5 | 1.4455 | 0.04911 | 0.0317 | 29.4339
19 | 1.4521 | 0.05351 | 0.0318 | 27.137
19.5 | 1.4593 | 0.05798 | 0.0317 | 25.169
20 | 1.4639 | 0.06286 | 0.0313 | 23.2883

## 85. Re 6M Mach 0.25 (1)
BIGFOIL.COM POLAR EXPORT
NACA63A120
NACA63A120 |  |  |  | Cl Max: | 1.473 | at alpha= | 14 | deg
JavaFoil+Calcfoil stall+Eppler ext transition |  |  |  | L/D Max: | 102.067 | at alpha= | 4.5 | deg
Re: | 6000000 |  |  | Cd Min: | 0.00586 | at alpha= | -0.5 | deg
Mach: | 0.25 |  |  | Cl=0 at alpha= | -0.81818 | deg
|  |  |  | @ Cl=0.1, Cd= | 0.0058868
|  |  |  | @ Cl=0.4, Cd= | 0.0062042
|  |  |  | @ Cl=0.6, Cd= | 0.0065711
alpha (deg) | Cl | Cd | Cm | Cl/Cd
-19.5 | -1.018 | 0.08754 | 0.016 | -11.634
-19 | -1.076 | 0.07467 | 0.015 | -14.41
-18.5 | -1.128 | 0.06481 | 0.015 | -17.402
-18 | -1.176 | 0.05513 | 0.014 | -21.341
-17.5 | -1.216 | 0.04933 | 0.014 | -24.643
-17 | -1.249 | 0.04418 | 0.013 | -28.281
-16.5 | -1.277 | 0.03964 | 0.012 | -32.22
-16 | -1.298 | 0.03593 | 0.011 | -36.122
-15.5 | -1.313 | 0.03279 | 0.01 | -40.03
-15 | -1.321 | 0.03017 | 0.01 | -43.775
-14.5 | -1.322 | 0.02791 | 0.009 | -47.364
-14 | -1.318 | 0.02567 | 0.008 | -51.349
-13.5 | -1.308 | 0.02378 | 0.007 | -55.002
-13 | -1.293 | 0.02189 | 0.006 | -59.079
-12.5 | -1.273 | 0.02037 | 0.005 | -62.493
-12 | -1.248 | 0.01884 | 0.004 | -66.217
-11.5 | -1.218 | 0.01753 | 0.003 | -69.482
-11 | -1.185 | 0.01626 | 0.002 | -72.83
-10.5 | -1.147 | 0.01518 | 0.001 | -75.585
-10 | -1.104 | 0.01426 | 0 | -77.406
-9.5 | -1.057 | 0.01346 | -0.001 | -78.501
-9 | -1.008 | 0.01206 | -0.002 | -83.584
-8.5 | -0.955 | 0.01144 | -0.003 | -83.498
-8 | -0.901 | 0.01087 | -0.004 | -82.841
-7.5 | -0.845 | 0.01027 | -0.005 | -82.251
-7 | -0.794 | 0.00947 | -0.006 | -83.811
-6.5 | -0.733 | 0.00887 | -0.007 | -82.613
-6 | -0.67 | 0.00844 | -0.008 | -79.404
-5.5 | -0.607 | 0.00784 | -0.009 | -77.47
-5 | -0.543 | 0.00734 | -0.01 | -73.987
-4.5 | -0.479 | 0.00693 | -0.011 | -69.158
-4 | -0.414 | 0.00634 | -0.012 | -65.392
-3.5 | -0.35 | 0.00622 | -0.013 | -56.197
-3 | -0.285 | 0.00614 | -0.014 | -46.327
-2.5 | -0.219 | 0.00606 | -0.015 | -36.199
-2 | -0.154 | 0.006 | -0.016 | -25.684
-1.5 | -0.089 | 0.00597 | -0.018 | -14.887
-1 | -0.024 | 0.00589 | -0.019 | -4.011
-0.5 | 0.042 | 0.00586 | -0.02 | 7.131
0 | 0.107 | 0.00589 | -0.021 | 18.201
0.5 | 0.173 | 0.00592 | -0.022 | 29.152
1 | 0.237 | 0.00595 | -0.023 | 39.942
1.5 | 0.303 | 0.00605 | -0.024 | 50.062
2 | 0.368 | 0.00615 | -0.025 | 59.818
2.5 | 0.433 | 0.00626 | -0.026 | 69.185
3 | 0.498 | 0.00636 | -0.027 | 78.247
3.5 | 0.562 | 0.00646 | -0.028 | 87.058
4 | 0.627 | 0.00665 | -0.029 | 94.325
4.5 | 0.691 | 0.00677 | -0.03 | 102.067
5 | 0.755 | 0.00765 | -0.031 | 98.714
5.5 | 0.818 | 0.00822 | -0.032 | 99.522
6 | 0.881 | 0.00887 | -0.033 | 99.38
6.5 | 0.937 | 0.00975 | -0.034 | 96.024
7 | 0.993 | 0.01043 | -0.035 | 95.147
7.5 | 1.049 | 0.01108 | -0.036 | 94.66
8 | 1.103 | 0.0118 | -0.037 | 93.479
8.5 | 1.155 | 0.01257 | -0.038 | 91.937
9 | 1.205 | 0.01323 | -0.039 | 91.093
9.5 | 1.252 | 0.014 | -0.04 | 89.454
10 | 1.295 | 0.01487 | -0.04 | 87.088
10.5 | 1.333 | 0.0164 | -0.041 | 81.247
11 | 1.367 | 0.01749 | -0.042 | 78.166
11.5 | 1.398 | 0.01873 | -0.043 | 74.644
12 | 1.423 | 0.02015 | -0.044 | 70.624
12.5 | 1.444 | 0.0216 | -0.044 | 66.88
13 | 1.46 | 0.02311 | -0.045 | 63.154
13.5 | 1.469 | 0.02491 | -0.046 | 58.996
14 | 1.473 | 0.02703 | -0.046 | 54.488
14.5 | 1.471 | 0.02923 | -0.047 | 50.306
15 | 1.463 | 0.03165 | -0.048 | 46.213
15.5 | 1.449 | 0.03437 | -0.048 | 42.154
16 | 1.429 | 0.03742 | -0.049 | 38.174
16.5 | 1.401 | 0.04069 | -0.049 | 34.437
17 | 1.362 | 0.04465 | -0.05 | 30.505
17.5 | 1.317 | 0.04879 | -0.05 | 26.998
18 | 1.265 | 0.05427 | -0.05 | 23.305
18.5 | 1.206 | 0.06125 | -0.05 | 19.687
19 | 1.143 | 0.06798 | -0.051 | 16.817

## 86. Re 6M Mach 0.25 (2)
BIGFOIL.COM POLAR EXPORT
NACA63A120
NACA63A120 |  |  |  | Cl Max: | 1.4052 | at alpha= | 20 | deg
XFOIL ncrit=9 |  |  |  | L/D Max: | 100.82 | at alpha= | 5 | deg
Re: | 6000000 |  |  | Cd Min: | 0.07895 | at alpha= | 20 | deg
Mach: | 0.25 |  |  | Cl=0 at alpha= | -0.48522 | deg
|  |  |  | @ Cl=0.1, Cd= | 0.00495
|  |  |  | @ Cl=0.4, Cd= | 0.0053162
|  |  |  | @ Cl=0.6, Cd= | 0.0060261
alpha (deg) | Cl | Cd | Cm | Cl/Cd
-20 | -1.3304 | 0.07194 | -0.0623 | -18.4932
-19.5 | -1.329 | 0.06625 | -0.0635 | -20.0604
-19 | -1.332 | 0.06023 | -0.0646 | -22.1152
-18.5 | -1.3298 | 0.05493 | -0.0651 | -24.209
-18 | -1.3184 | 0.05066 | -0.0652 | -26.0245
-17.5 | -1.3117 | 0.04616 | -0.0649 | -28.4164
-17 | -1.2963 | 0.04255 | -0.0643 | -30.4653
-16.5 | -1.2917 | 0.03825 | -0.0632 | -33.7699
-16 | -1.2811 | 0.03472 | -0.0616 | -36.898
-15.5 | -1.2684 | 0.03151 | -0.0597 | -40.2539
-14.5 | -1.2106 | 0.02575 | -0.06 | -47.0136
-14 | -1.1611 | 0.02321 | -0.0632 | -50.0259
-13.5 | -1.1331 | 0.02135 | -0.0614 | -53.0726
-13 | -1.1053 | 0.01954 | -0.0596 | -56.566
-12.5 | -1.0709 | 0.01805 | -0.0582 | -59.3296
-12 | -1.0427 | 0.01629 | -0.0562 | -64.0086
-11.5 | -1.0046 | 0.01513 | -0.0546 | -66.3979
-10.5 | -0.9468 | 0.01239 | -0.0486 | -76.4165
-10 | -0.9074 | 0.01163 | -0.0462 | -78.0224
-9.5 | -0.8724 | 0.0108 | -0.043 | -80.7778
-9 | -0.8318 | 0.0102 | -0.0404 | -81.549
-8.5 | -0.79 | 0.00966 | -0.0377 | -81.7805
-8 | -0.7455 | 0.00923 | -0.0354 | -80.7692
-7.5 | -0.7008 | 0.00875 | -0.0331 | -80.0914
-7 | -0.655 | 0.00832 | -0.0309 | -78.726
-6.5 | -0.609 | 0.00793 | -0.0286 | -76.797
-6 | -0.5672 | 0.00749 | -0.0255 | -75.7276
-5.5 | -0.5227 | 0.00715 | -0.0229 | -73.1049
-5 | -0.4806 | 0.00656 | -0.0199 | -73.2622
-4.5 | -0.432 | 0.00619 | -0.0181 | -69.79
-4 | -0.3887 | 0.00566 | -0.0153 | -68.6749
-3.5 | -0.3369 | 0.00541 | -0.0141 | -62.2736
-3 | -0.2841 | 0.0052 | -0.0131 | -54.6346
-2.5 | -0.2282 | 0.0051 | -0.0127 | -44.7451
-2 | -0.1718 | 0.00504 | -0.0124 | -34.0873
-1.5 | -0.1154 | 0.00498 | -0.0121 | -23.1727
-1 | -0.0585 | 0.00498 | -0.0119 | -11.747
-0.5 | -0.0017 | 0.00495 | -0.0117 | -0.34343
0.5 | 0.1133 | 0.00495 | -0.0116 | 22.8889
1 | 0.1711 | 0.005 | -0.0116 | 34.22
1.5 | 0.2303 | 0.00505 | -0.012 | 45.604
2 | 0.2925 | 0.00512 | -0.013 | 57.1289
2.5 | 0.3596 | 0.00525 | -0.0152 | 68.4952
3 | 0.4206 | 0.00535 | -0.0159 | 78.6168
3.5 | 0.4803 | 0.0055 | -0.0164 | 87.3273
4 | 0.5365 | 0.0057 | -0.0162 | 94.1228
4.5 | 0.5905 | 0.00595 | -0.0155 | 99.2437
5 | 0.6392 | 0.00634 | -0.0138 | 100.8202
6 | 0.7265 | 0.00742 | -0.0086 | 97.9111
6.5 | 0.7655 | 0.00809 | -0.0052 | 94.623
7 | 0.8105 | 0.00852 | -0.0029 | 95.1291
7.5 | 0.8463 | 0.00922 | 0.0008 | 91.7896
8 | 0.8875 | 0.00979 | 0.0035 | 90.6537
8.5 | 0.9249 | 0.01051 | 0.0067 | 88.0019
9 | 0.9623 | 0.01128 | 0.0096 | 85.3103
9.5 | 1.0034 | 0.01197 | 0.0119 | 83.8262
10 | 1.0343 | 0.01311 | 0.0153 | 78.894
10.5 | 1.0697 | 0.01418 | 0.0178 | 75.4372
11 | 1.1014 | 0.0155 | 0.0205 | 71.0581
11.5 | 1.1309 | 0.01707 | 0.0231 | 66.2507
12 | 1.1506 | 0.01926 | 0.0262 | 59.7404
12.5 | 1.1867 | 0.0207 | 0.0276 | 57.3285
13 | 1.2086 | 0.02301 | 0.0299 | 52.525
14 | 1.2778 | 0.02774 | 0.0299 | 46.0634
14.5 | 1.3006 | 0.03028 | 0.0316 | 42.9524
15 | 1.3171 | 0.03341 | 0.0334 | 39.4223
15.5 | 1.3324 | 0.03678 | 0.0349 | 36.2262
16 | 1.3496 | 0.04014 | 0.0361 | 33.6223
16.5 | 1.3648 | 0.04377 | 0.037 | 31.1812
17 | 1.3793 | 0.04757 | 0.0378 | 28.9952
17.5 | 1.3859 | 0.0522 | 0.0383 | 26.5498
18 | 1.3976 | 0.05649 | 0.0385 | 24.7407
18.5 | 1.4033 | 0.06152 | 0.0383 | 22.8105
19 | 1.4008 | 0.06747 | 0.0378 | 20.7618
19.5 | 1.4045 | 0.07299 | 0.0371 | 19.2424
20 | 1.4052 | 0.07895 | 0.036 | 17.7986

## 87. Re 6M Mach 0.50 (1)
BIGFOIL.COM POLAR EXPORT
NACA63A120
NACA63A120 |  |  |  | Cl Max: | 1.273 | at alpha= | 9.5 | deg
JavaFoil+Calcfoil stall+Eppler ext transition |  |  |  | L/D Max: | 96.513 | at alpha= | 4 | deg
Re: | 6000000 |  |  | Cd Min: | 0.00618 | at alpha= | -0.5 | deg
Mach: | 0.5 |  |  | Cl=0 at alpha= | -0.82192 | deg
|  |  |  | @ Cl=0.1, Cd= | 0.0061945
|  |  |  | @ Cl=0.4, Cd= | 0.0065259
|  |  |  | @ Cl=0.6, Cd= | 0.0069722
alpha (deg) | Cl | Cd | Cm | Cl/Cd
-20 | -1.109 | 0.15261 | 0.014 | -7.267
-19.5 | -1.104 | 0.14241 | 0.015 | -7.749
-19 | -1.077 | 0.13236 | 0.014 | -8.137
-18.5 | -1.026 | 0.14286 | 0.012 | -7.181
-18 | -0.994 | 0.14022 | 0.011 | -7.085
-17.5 | -0.987 | 0.12455 | 0.012 | -7.924
-17 | -0.946 | 0.12685 | 0.01 | -7.457
-16.5 | -0.909 | 0.12378 | 0.009 | -7.342
-16 | -0.886 | 0.12511 | 0.009 | -7.079
-15.5 | -0.857 | 0.11667 | 0.008 | -7.346
-15 | -0.82 | 0.11476 | 0.006 | -7.146
-14.5 | -0.791 | 0.10911 | 0.006 | -7.245
-14 | -0.774 | 0.09894 | 0.006 | -7.825
-13.5 | -0.733 | 0.09899 | 0.004 | -7.407
-13 | -0.714 | 0.09399 | 0.004 | -7.599
-12.5 | -0.703 | 0.07438 | 0.004 | -9.458
-12 | -0.715 | 0.04999 | 0.004 | -14.299
-11.5 | -0.713 | 0.03207 | 0.004 | -22.247
-11 | -0.885 | 0.0288 | 0.003 | -30.734
-10.5 | -1.061 | 0.02423 | 0.002 | -43.806
-10 | -1.084 | 0.02166 | 0 | -50.057
-9.5 | -1.076 | 0.01953 | -0.001 | -55.094
-9 | -1.049 | 0.01786 | -0.002 | -58.751
-8.5 | -1.012 | 0.01626 | -0.003 | -62.223
-8 | -0.971 | 0.01389 | -0.004 | -69.904
-7.5 | -0.918 | 0.01286 | -0.005 | -71.377
-7 | -0.86 | 0.01198 | -0.006 | -71.78
-6.5 | -0.799 | 0.01104 | -0.008 | -72.339
-6 | -0.735 | 0.01027 | -0.009 | -71.577
-5.5 | -0.668 | 0.00956 | -0.01 | -69.917
-5 | -0.605 | 0.00846 | -0.011 | -71.56
-4.5 | -0.534 | 0.00784 | -0.012 | -68.132
-4 | -0.462 | 0.00713 | -0.014 | -64.822
-3.5 | -0.39 | 0.00664 | -0.015 | -58.734
-3 | -0.318 | 0.00646 | -0.016 | -49.177
-2.5 | -0.245 | 0.00639 | -0.017 | -38.36
-2 | -0.172 | 0.00633 | -0.018 | -27.213
-1.5 | -0.099 | 0.00625 | -0.02 | -15.893
-1 | -0.026 | 0.0062 | -0.021 | -4.259
-0.5 | 0.047 | 0.00618 | -0.022 | 7.556
0 | 0.12 | 0.0062 | -0.023 | 19.341
0.5 | 0.193 | 0.0062 | -0.024 | 31.137
1 | 0.265 | 0.00631 | -0.026 | 42.054
1.5 | 0.338 | 0.00639 | -0.027 | 52.859
2 | 0.411 | 0.00655 | -0.028 | 62.695
2.5 | 0.483 | 0.00668 | -0.029 | 72.303
3 | 0.556 | 0.00685 | -0.03 | 81.075
3.5 | 0.628 | 0.00705 | -0.032 | 88.999
4 | 0.7 | 0.00725 | -0.033 | 96.513
4.5 | 0.771 | 0.00829 | -0.034 | 92.985
5 | 0.833 | 0.00913 | -0.035 | 91.195
5.5 | 0.899 | 0.01005 | -0.036 | 89.396
6 | 0.964 | 0.01115 | -0.037 | 86.416
6.5 | 1.028 | 0.01207 | -0.038 | 85.136
7 | 1.088 | 0.01312 | -0.039 | 82.959
7.5 | 1.143 | 0.01428 | -0.04 | 80.033
8 | 1.192 | 0.01547 | -0.041 | 77.052
8.5 | 1.232 | 0.01675 | -0.042 | 73.574
9 | 1.262 | 0.01825 | -0.043 | 69.163
9.5 | 1.273 | 0.02106 | -0.043 | 60.438
10 | 1.256 | 0.02382 | -0.044 | 52.719
10.5 | 1.178 | 0.02702 | -0.045 | 43.591
11 | 0.797 | 0.03127 | -0.045 | 25.476
11.5 | 0.801 | 0.04571 | -0.044 | 17.517
12 | 0.845 | 0.04214 | -0.046 | 20.044
12.5 | 0.872 | 0.04422 | -0.046 | 19.729
13 | 0.875 | 0.06113 | -0.045 | 14.314
13.5 | 0.834 | 0.0968 | -0.032 | 8.615
14 | 0.931 | 0.06849 | -0.046 | 13.59
14.5 | 0.882 | 0.11081 | -0.03 | 7.962

## 88. Re 6M Mach 0.50 (2)
BIGFOIL.COM POLAR EXPORT
NACA63A120
NACA63A120 |  |  |  | Cl Max: | 1.2151 | at alpha= | 14.5 | deg
XFOIL ncrit=9 |  |  |  | L/D Max: | 99.2558 | at alpha= | 4.5 | deg
Re: | 6000000 |  |  | Cd Min: | 0.15892 | at alpha= | -19.5 | deg
Mach: | 0.5 |  |  | Cl=0 at alpha= | -0.38567 | deg
|  |  |  | @ Cl=0.1, Cd= | 0.00525
|  |  |  | @ Cl=0.4, Cd= | 0.0055826
|  |  |  | @ Cl=0.6, Cd= | 0.0062721
alpha (deg) | Cl | Cd | Cm | Cl/Cd
-19.5 | -0.8315 | 0.15892 | -0.0383 | -5.2322
-19 | -0.8525 | 0.14716 | -0.0459 | -5.793
-18.5 | -0.8763 | 0.13551 | -0.0531 | -6.4667
-18 | -0.9039 | 0.12388 | -0.06 | -7.2966
-17.5 | -0.9436 | 0.11143 | -0.0672 | -8.4681
-17 | -0.9743 | 0.10053 | -0.0726 | -9.6916
-16.5 | -1.0038 | 0.09029 | -0.0771 | -11.1175
-16 | -1.0343 | 0.08054 | -0.0806 | -12.8421
-15.5 | -1.0627 | 0.07148 | -0.0829 | -14.8671
-15 | -1.0776 | 0.06375 | -0.0843 | -16.9035
-14.5 | -1.0835 | 0.05513 | -0.0881 | -19.6535
-14 | -1.0679 | 0.04756 | -0.093 | -22.4537
-13.5 | -1.0663 | 0.04227 | -0.0916 | -25.2259
-13 | -1.0518 | 0.038 | -0.09 | -27.6789
-12.5 | -1.031 | 0.03413 | -0.0884 | -30.208
-12 | -1.0096 | 0.03054 | -0.0863 | -33.0583
-11.5 | -0.9793 | 0.02759 | -0.0842 | -35.4947
-11 | -0.9544 | 0.02455 | -0.0816 | -38.8758
-10.5 | -0.9286 | 0.0217 | -0.0788 | -42.7926
-10 | -0.8903 | 0.01961 | -0.0764 | -45.4003
-9.5 | -0.8702 | 0.01674 | -0.0728 | -51.9833
-9 | -0.8351 | 0.01475 | -0.0697 | -56.6169
-8.5 | -0.7962 | 0.01311 | -0.0666 | -60.7323
-8 | -0.7516 | 0.01191 | -0.0636 | -63.1066
-7.5 | -0.7142 | 0.01069 | -0.0593 | -66.8101
-7 | -0.6717 | 0.00981 | -0.0552 | -68.4709
-6.5 | -0.6297 | 0.00905 | -0.0506 | -69.5801
-6 | -0.5847 | 0.00844 | -0.0463 | -69.2773
-5.5 | -0.5362 | 0.00794 | -0.0425 | -67.5315
-5 | -0.4976 | 0.0072 | -0.0369 | -69.1111
-4.5 | -0.4513 | 0.00671 | -0.0326 | -67.2578
-3.5 | -0.3685 | 0.00581 | -0.0218 | -63.4251
-3 | -0.3149 | 0.00557 | -0.0188 | -56.535
-2.5 | -0.257 | 0.00541 | -0.0167 | -47.5046
-2 | -0.1966 | 0.00537 | -0.0151 | -36.6108
-1.5 | -0.1364 | 0.00529 | -0.0135 | -25.7845
-1 | -0.0763 | 0.00526 | -0.0119 | -14.5057
-0.5 | -0.0142 | 0.00524 | -0.0108 | -2.7099
0 | 0.0479 | 0.00525 | -0.0098 | 9.1238
0.5 | 0.1119 | 0.00525 | -0.0091 | 21.3143
1 | 0.1752 | 0.00532 | -0.0083 | 32.9323
1.5 | 0.2428 | 0.00535 | -0.0084 | 45.3832
2 | 0.3136 | 0.00545 | -0.0092 | 57.5413
2.5 | 0.3864 | 0.00555 | -0.0103 | 69.6216
3 | 0.4532 | 0.00571 | -0.0101 | 79.3695
3.5 | 0.5195 | 0.00587 | -0.0098 | 88.5009
4 | 0.5792 | 0.00618 | -0.0081 | 93.7217
4.5 | 0.6402 | 0.00645 | -0.0066 | 99.2558
5 | 0.6868 | 0.00701 | -0.0024 | 97.9743
5.5 | 0.7185 | 0.00792 | 0.0041 | 90.7197
6 | 0.7665 | 0.00851 | 0.0078 | 90.0705
6.5 | 0.7909 | 0.0098 | 0.0147 | 80.7041
7 | 0.8375 | 0.01062 | 0.0182 | 78.8606
7.5 | 0.8705 | 0.012 | 0.023 | 72.5417
8 | 0.9022 | 0.01367 | 0.0275 | 65.9985
8.5 | 0.941 | 0.01526 | 0.0308 | 61.6645
9 | 0.9712 | 0.01741 | 0.0345 | 55.784
9.5 | 1.0072 | 0.01945 | 0.0376 | 51.7841
10 | 1.0315 | 0.02221 | 0.041 | 46.443
10.5 | 1.0593 | 0.02495 | 0.0441 | 42.4569
11 | 1.0808 | 0.02818 | 0.047 | 38.3534
12 | 1.1205 | 0.03539 | 0.0521 | 31.6615
12.5 | 1.1418 | 0.03917 | 0.0542 | 29.1499
13 | 1.1595 | 0.04337 | 0.056 | 26.7351
14 | 1.2084 | 0.05311 | 0.0556 | 22.7528
14.5 | 1.2151 | 0.05856 | 0.0568 | 20.7497
15 | 1.2102 | 0.06522 | 0.0572 | 18.5557
15.5 | 1.2088 | 0.07187 | 0.0571 | 16.8193
16 | 1.1879 | 0.08052 | 0.0555 | 14.7529
16.5 | 1.1684 | 0.08942 | 0.0531 | 13.0664
17 | 1.1431 | 0.09932 | 0.0497 | 11.5093
17.5 | 1.1165 | 0.10973 | 0.0451 | 10.175
18 | 1.0798 | 0.1217 | 0.039 | 8.8726
18.5 | 1.0578 | 0.13249 | 0.0331 | 7.984
19 | 1.0316 | 0.14419 | 0.0261 | 7.1544
19.5 | 1.0062 | 0.15623 | 0.0184 | 6.4405

## 89. Re 7M Mach 0.00 (1)
BIGFOIL.COM POLAR EXPORT
NACA63A120
NACA63A120 |  |  |  | Cl Max: | 1.574 | at alpha= | 16.5 | deg
JavaFoil+Calcfoil stall+Eppler ext transition |  |  |  | L/D Max: | 100.9 | at alpha= | 6.5 | deg
Re: | 7000000 |  |  | Cd Min: | 0.00575 | at alpha= | -0.5 | deg
Mach: | 0 |  |  | Cl=0 at alpha= | -0.81746 | deg
|  |  |  | @ Cl=0.1, Cd= | 0.0057594
|  |  |  | @ Cl=0.4, Cd= | 0.0060638
|  |  |  | @ Cl=0.6, Cd= | 0.0064231
alpha (deg) | Cl | Cd | Cm | Cl/Cd
-20 | -1.384 | 0.0543 | 0.017 | -25.487
-19.5 | -1.399 | 0.05002 | 0.016 | -27.961
-19 | -1.411 | 0.04597 | 0.016 | -30.696
-18.5 | -1.422 | 0.04181 | 0.015 | -34.013
-18 | -1.428 | 0.03868 | 0.014 | -36.935
-17.5 | -1.433 | 0.03553 | 0.013 | -40.323
-17 | -1.433 | 0.03301 | 0.013 | -43.414
-16.5 | -1.429 | 0.03072 | 0.012 | -46.54
-16 | -1.423 | 0.02836 | 0.011 | -50.194
-15.5 | -1.413 | 0.02641 | 0.01 | -53.517
-15 | -1.4 | 0.02458 | 0.009 | -56.964
-14.5 | -1.384 | 0.02276 | 0.009 | -60.813
-14 | -1.364 | 0.02121 | 0.008 | -64.301
-13.5 | -1.34 | 0.01974 | 0.007 | -67.919
-13 | -1.314 | 0.01831 | 0.006 | -71.771
-12.5 | -1.285 | 0.01705 | 0.005 | -75.34
-12 | -1.252 | 0.01606 | 0.004 | -77.94
-11.5 | -1.216 | 0.01494 | 0.003 | -81.424
-11 | -1.176 | 0.01414 | 0.002 | -83.186
-10.5 | -1.133 | 0.01341 | 0.001 | -84.501
-10 | -1.085 | 0.01278 | 0 | -84.923
-9.5 | -1.037 | 0.01158 | -0.001 | -89.595
-9 | -0.986 | 0.01104 | -0.002 | -89.343
-8.5 | -0.933 | 0.01054 | -0.003 | -88.595
-8 | -0.887 | 0.00986 | -0.004 | -90.007
-7.5 | -0.829 | 0.00941 | -0.005 | -88.091
-7 | -0.77 | 0.00891 | -0.006 | -86.471
-6.5 | -0.71 | 0.00846 | -0.007 | -83.995
-6 | -0.65 | 0.00804 | -0.008 | -80.86
-5.5 | -0.588 | 0.00761 | -0.009 | -77.356
-5 | -0.526 | 0.00714 | -0.01 | -73.683
-4.5 | -0.464 | 0.00679 | -0.011 | -68.303
-4 | -0.401 | 0.00643 | -0.012 | -62.374
-3.5 | -0.339 | 0.00607 | -0.013 | -55.809
-3 | -0.276 | 0.00599 | -0.014 | -45.979
-2.5 | -0.212 | 0.00593 | -0.015 | -35.835
-2 | -0.149 | 0.00589 | -0.016 | -25.366
-1.5 | -0.086 | 0.00581 | -0.017 | -14.813
-1 | -0.023 | 0.0058 | -0.018 | -3.945
-0.5 | 0.04 | 0.00575 | -0.019 | 7.035
0 | 0.104 | 0.00576 | -0.02 | 18.022
0.5 | 0.167 | 0.00579 | -0.021 | 28.865
1 | 0.23 | 0.00584 | -0.022 | 39.387
1.5 | 0.293 | 0.0059 | -0.023 | 49.681
2 | 0.356 | 0.00598 | -0.024 | 59.565
2.5 | 0.419 | 0.0061 | -0.025 | 68.7
3 | 0.482 | 0.00618 | -0.026 | 77.973
3.5 | 0.545 | 0.00629 | -0.027 | 86.608
4 | 0.607 | 0.00644 | -0.028 | 94.297
4.5 | 0.67 | 0.00702 | -0.029 | 95.404
5 | 0.732 | 0.00745 | -0.03 | 98.149
5.5 | 0.793 | 0.00788 | -0.031 | 100.665
6 | 0.854 | 0.00847 | -0.032 | 100.826
6.5 | 0.915 | 0.00907 | -0.033 | 100.9
7 | 0.975 | 0.00967 | -0.034 | 100.753
7.5 | 1.022 | 0.0103 | -0.035 | 99.293
8 | 1.075 | 0.01093 | -0.036 | 98.388
8.5 | 1.128 | 0.01154 | -0.037 | 97.742
9 | 1.178 | 0.0121 | -0.038 | 97.365
9.5 | 1.227 | 0.0127 | -0.039 | 96.643
10 | 1.273 | 0.01339 | -0.039 | 95.086
10.5 | 1.316 | 0.01457 | -0.04 | 90.315
11 | 1.356 | 0.01539 | -0.041 | 88.143
11.5 | 1.394 | 0.01618 | -0.042 | 86.159
12 | 1.427 | 0.0173 | -0.043 | 82.507
12.5 | 1.458 | 0.01839 | -0.043 | 79.257
13 | 1.485 | 0.01953 | -0.044 | 76.035
13.5 | 1.509 | 0.02079 | -0.045 | 72.58
14 | 1.529 | 0.02218 | -0.045 | 68.958
14.5 | 1.545 | 0.02367 | -0.046 | 65.289
15 | 1.558 | 0.02548 | -0.047 | 61.135
15.5 | 1.567 | 0.02728 | -0.047 | 57.438
16 | 1.572 | 0.02949 | -0.048 | 53.306
16.5 | 1.574 | 0.03161 | -0.049 | 49.793
17 | 1.569 | 0.03406 | -0.049 | 46.063
17.5 | 1.561 | 0.03651 | -0.05 | 42.756
18 | 1.549 | 0.03907 | -0.05 | 39.66
18.5 | 1.535 | 0.04201 | -0.051 | 36.53
19 | 1.517 | 0.04504 | -0.051 | 33.69
19.5 | 1.497 | 0.04861 | -0.052 | 30.797
20 | 1.473 | 0.05305 | -0.052 | 27.764

## 90. Re 7M Mach 0.00 (2)
BIGFOIL.COM POLAR EXPORT
NACA63A120
NACA63A120 |  |  |  | Cl Max: | 1.4906 | at alpha= | 20 | deg
XFOIL ncrit=9 |  |  |  | L/D Max: | 99.9656 | at alpha= | 4.5 | deg
Re: | 7000000 |  |  | Cd Min: | 0.05818 | at alpha= | 20 | deg
Mach: | 0 |  |  | Cl=0 at alpha= | -0.52054 | deg
|  |  |  | @ Cl=0.1, Cd= | 0.0048064
|  |  |  | @ Cl=0.4, Cd= | 0.0051666
|  |  |  | @ Cl=0.6, Cd= | 0.0060679
alpha (deg) | Cl | Cd | Cm | Cl/Cd
-20 | -1.4277 | 0.0508 | -0.0558 | -28.1043
-19.5 | -1.4196 | 0.04666 | -0.056 | -30.4243
-19 | -1.412 | 0.04264 | -0.0559 | -33.1144
-18.5 | -1.3979 | 0.0393 | -0.0556 | -35.57
-18 | -1.3822 | 0.03624 | -0.0552 | -38.1402
-17.5 | -1.3678 | 0.03321 | -0.0543 | -41.1864
-17 | -1.3499 | 0.03062 | -0.0531 | -44.0856
-16.5 | -1.3421 | 0.02752 | -0.0511 | -48.7682
-16 | -1.3243 | 0.02526 | -0.0491 | -52.4268
-15.5 | -1.2965 | 0.02311 | -0.049 | -56.1013
-15 | -1.2614 | 0.02103 | -0.0496 | -59.981
-14.5 | -1.2097 | 0.01933 | -0.0529 | -62.5815
-14 | -1.186 | 0.01762 | -0.0508 | -67.3099
-13.5 | -1.1529 | 0.0165 | -0.0495 | -69.8727
-13 | -1.1207 | 0.01534 | -0.048 | -73.0574
-12.5 | -1.0838 | 0.01443 | -0.0468 | -75.1074
-12 | -1.0541 | 0.01329 | -0.0444 | -79.3153
-11.5 | -1.0158 | 0.01259 | -0.0429 | -80.6831
-11 | -0.9841 | 0.01168 | -0.0401 | -84.2551
-10.5 | -0.9522 | 0.01087 | -0.037 | -87.5989
-10 | -0.9094 | 0.01044 | -0.0354 | -87.1073
-9.5 | -0.8721 | 0.00986 | -0.0327 | -88.4483
-9 | -0.8292 | 0.00945 | -0.0309 | -87.746
-8.5 | -0.785 | 0.00903 | -0.0292 | -86.9324
-8 | -0.7391 | 0.00868 | -0.0277 | -85.1498
-7.5 | -0.6958 | 0.00828 | -0.0257 | -84.0338
-7 | -0.6517 | 0.00796 | -0.0237 | -81.8719
-6.5 | -0.6105 | 0.00758 | -0.0211 | -80.5409
-6 | -0.5631 | 0.0072 | -0.0197 | -78.2083
-5.5 | -0.5127 | 0.00692 | -0.0189 | -74.0896
-5 | -0.4701 | 0.00636 | -0.0166 | -73.9151
-4.5 | -0.4189 | 0.00612 | -0.0159 | -68.4477
-4 | -0.3757 | 0.00561 | -0.0137 | -66.9697
-3.5 | -0.3276 | 0.00527 | -0.0123 | -62.1632
-3 | -0.2754 | 0.00508 | -0.0118 | -54.2126
-2.5 | -0.2209 | 0.00497 | -0.0116 | -44.4467
-2 | -0.1658 | 0.00488 | -0.0116 | -33.9754
-1.5 | -0.11 | 0.00483 | -0.0117 | -22.7743
-1 | -0.0537 | 0.00481 | -0.012 | -11.1642
-0.5 | 0.0023 | 0.00478 | -0.0121 | 0.48117
0 | 0.059 | 0.00477 | -0.0124 | 12.369
0.5 | 0.1153 | 0.00482 | -0.0127 | 23.9212
1 | 0.1735 | 0.00481 | -0.0133 | 36.0707
1.5 | 0.2317 | 0.00487 | -0.014 | 47.577
2 | 0.2951 | 0.00496 | -0.0159 | 59.496
2.5 | 0.3605 | 0.0051 | -0.0182 | 70.6863
3 | 0.4198 | 0.0052 | -0.0192 | 80.7308
3.5 | 0.4776 | 0.00532 | -0.0199 | 89.7744
4 | 0.5291 | 0.00558 | -0.0192 | 94.8208
4.5 | 0.5808 | 0.00581 | -0.0186 | 99.9656
5.5 | 0.6627 | 0.00691 | -0.0134 | 95.9045
6 | 0.7114 | 0.00721 | -0.0123 | 98.6685
6.5 | 0.7512 | 0.00781 | -0.0096 | 96.1844
7 | 0.7997 | 0.00811 | -0.0086 | 98.6067
8 | 0.8808 | 0.00914 | -0.0038 | 96.3676
8.5 | 0.9211 | 0.00965 | -0.0014 | 95.4508
9 | 0.9596 | 0.01022 | 0.001 | 93.8943
9.5 | 1.0023 | 0.01066 | 0.0027 | 94.0244
10 | 1.0358 | 0.01145 | 0.0056 | 90.4629
10.5 | 1.0723 | 0.01218 | 0.0079 | 88.0378
11 | 1.1073 | 0.01301 | 0.0101 | 85.1115
11.5 | 1.1384 | 0.01407 | 0.0127 | 80.9097
12 | 1.1635 | 0.01548 | 0.0157 | 75.1615
12.5 | 1.2013 | 0.01639 | 0.0169 | 73.2947
13 | 1.2271 | 0.01796 | 0.0192 | 68.3241
13.5 | 1.261 | 0.01906 | 0.0204 | 66.1595
14 | 1.3036 | 0.02103 | 0.0187 | 61.9876
14.5 | 1.3274 | 0.0229 | 0.0207 | 57.9651
15 | 1.3484 | 0.02508 | 0.0226 | 53.764
15.5 | 1.3705 | 0.02729 | 0.0242 | 50.2199
16 | 1.3882 | 0.0299 | 0.0258 | 46.4281
16.5 | 1.409 | 0.03242 | 0.0269 | 43.4608
17 | 1.427 | 0.03523 | 0.0279 | 40.5053
17.5 | 1.4365 | 0.03887 | 0.029 | 36.9565
18 | 1.4579 | 0.0416 | 0.0294 | 35.0457
18.5 | 1.4694 | 0.04525 | 0.0299 | 32.4729
19 | 1.4755 | 0.04955 | 0.0303 | 29.778
19.5 | 1.4842 | 0.05369 | 0.0304 | 27.6439
20 | 1.4906 | 0.05818 | 0.0302 | 25.6205

## 91. Re 7M Mach 0.10 (1)
BIGFOIL.COM POLAR EXPORT
NACA63A120
NACA63A120 |  |  |  | Cl Max: | 1.557 | at alpha= | 16 | deg
JavaFoil+Calcfoil stall+Eppler ext transition |  |  |  | L/D Max: | 100.984 | at alpha= | 6 | deg
Re: | 7000000 |  |  | Cd Min: | 0.00576 | at alpha= | 0 | deg
Mach: | 0.1 |  |  | Cl=0 at alpha= | -0.82031 | deg
|  |  |  | @ Cl=0.1, Cd= | 0.0057613
|  |  |  | @ Cl=0.4, Cd= | 0.00608
|  |  |  | @ Cl=0.6, Cd= | 0.0064323
alpha (deg) | Cl | Cd | Cm | Cl/Cd
-20 | -1.342 | 0.05697 | 0.017 | -23.552
-19.5 | -1.361 | 0.05252 | 0.016 | -25.906
-19 | -1.377 | 0.04795 | 0.016 | -28.727
-18.5 | -1.391 | 0.04387 | 0.015 | -31.721
-18 | -1.403 | 0.04008 | 0.014 | -35
-17.5 | -1.411 | 0.03669 | 0.014 | -38.451
-17 | -1.414 | 0.03408 | 0.013 | -41.483
-16.5 | -1.414 | 0.03162 | 0.012 | -44.715
-16 | -1.411 | 0.02913 | 0.011 | -48.43
-15.5 | -1.403 | 0.02713 | 0.01 | -51.723
-15 | -1.392 | 0.02521 | 0.01 | -55.213
-14.5 | -1.378 | 0.02331 | 0.009 | -59.103
-14 | -1.359 | 0.02174 | 0.008 | -62.531
-13.5 | -1.337 | 0.02028 | 0.007 | -65.953
-13 | -1.313 | 0.0187 | 0.006 | -70.205
-12.5 | -1.284 | 0.01747 | 0.005 | -73.494
-12 | -1.252 | 0.01638 | 0.004 | -76.449
-11.5 | -1.218 | 0.01519 | 0.003 | -80.202
-11 | -1.179 | 0.01435 | 0.002 | -82.147
-10.5 | -1.136 | 0.01357 | 0.001 | -83.691
-10 | -1.089 | 0.01292 | 0 | -84.267
-9.5 | -1.039 | 0.01232 | -0.001 | -84.344
-9 | -0.99 | 0.01114 | -0.002 | -88.805
-8.5 | -0.937 | 0.01063 | -0.003 | -88.12
-8 | -0.885 | 0.00923 | -0.004 | -95.826
-7.5 | -0.833 | 0.00945 | -0.005 | -88.183
-7 | -0.774 | 0.00894 | -0.006 | -86.588
-6.5 | -0.714 | 0.00848 | -0.007 | -84.142
-6 | -0.653 | 0.00805 | -0.008 | -81.069
-5.5 | -0.591 | 0.00766 | -0.009 | -77.215
-5 | -0.529 | 0.00719 | -0.01 | -73.606
-4.5 | -0.466 | 0.00683 | -0.011 | -68.25
-4 | -0.403 | 0.00645 | -0.012 | -62.575
-3.5 | -0.34 | 0.00609 | -0.013 | -55.905
-3 | -0.277 | 0.006 | -0.014 | -46.193
-2.5 | -0.214 | 0.00592 | -0.015 | -36.052
-2 | -0.15 | 0.00588 | -0.016 | -25.531
-1.5 | -0.087 | 0.00584 | -0.017 | -14.816
-1 | -0.023 | 0.0058 | -0.018 | -3.963
-0.5 | 0.041 | 0.00578 | -0.019 | 7.034
0 | 0.104 | 0.00576 | -0.02 | 18.107
0.5 | 0.168 | 0.00579 | -0.021 | 29
1 | 0.231 | 0.00587 | -0.022 | 39.391
1.5 | 0.295 | 0.00594 | -0.023 | 49.617
2 | 0.358 | 0.00602 | -0.024 | 59.491
2.5 | 0.421 | 0.00611 | -0.025 | 68.984
3 | 0.484 | 0.00619 | -0.026 | 78.259
3.5 | 0.548 | 0.00634 | -0.027 | 86.359
4 | 0.61 | 0.00645 | -0.028 | 94.655
4.5 | 0.673 | 0.00705 | -0.029 | 95.46
5 | 0.735 | 0.00747 | -0.031 | 98.364
5.5 | 0.797 | 0.00795 | -0.032 | 100.27
6 | 0.858 | 0.0085 | -0.033 | 100.984
6.5 | 0.919 | 0.00913 | -0.034 | 100.679
7 | 0.979 | 0.00974 | -0.035 | 100.583
7.5 | 1.027 | 0.0104 | -0.035 | 98.723
8 | 1.08 | 0.01104 | -0.036 | 97.831
8.5 | 1.132 | 0.01164 | -0.037 | 97.305
9 | 1.183 | 0.01221 | -0.038 | 96.841
9.5 | 1.231 | 0.01285 | -0.039 | 95.822
10 | 1.277 | 0.01354 | -0.04 | 94.343
10.5 | 1.32 | 0.01475 | -0.04 | 89.454
11 | 1.359 | 0.01561 | -0.041 | 87.075
11.5 | 1.396 | 0.01648 | -0.042 | 84.697
12 | 1.428 | 0.01766 | -0.043 | 80.837
12.5 | 1.458 | 0.01872 | -0.043 | 77.868
13 | 1.484 | 0.0199 | -0.044 | 74.544
13.5 | 1.505 | 0.0213 | -0.045 | 70.672
14 | 1.524 | 0.02269 | -0.046 | 67.174
14.5 | 1.538 | 0.0244 | -0.046 | 63.025
15 | 1.547 | 0.02636 | -0.047 | 58.698
15.5 | 1.554 | 0.02827 | -0.047 | 54.966
16 | 1.557 | 0.03033 | -0.048 | 51.339
16.5 | 1.556 | 0.03251 | -0.049 | 47.858
17 | 1.548 | 0.03511 | -0.049 | 44.078
17.5 | 1.536 | 0.0377 | -0.05 | 40.73
18 | 1.519 | 0.04079 | -0.05 | 37.247
18.5 | 1.501 | 0.0439 | -0.051 | 34.181
19 | 1.479 | 0.04715 | -0.051 | 31.367
19.5 | 1.453 | 0.05123 | -0.052 | 28.371
20 | 1.426 | 0.05544 | -0.052 | 25.718

## 92. Re 7M Mach 0.10 (2)
BIGFOIL.COM POLAR EXPORT
NACA63A120
NACA63A120 |  |  |  | Cl Max: | 1.4804 | at alpha= | 20 | deg
XFOIL ncrit=9 |  |  |  | L/D Max: | 99.8628 | at alpha= | 4.5 | deg
Re: | 7000000 |  |  | Cd Min: | 0.06105 | at alpha= | 20 | deg
Mach: | 0.1 |  |  | Cl=0 at alpha= | -0.51423 | deg
|  |  |  | @ Cl=0.1, Cd= | 0.0048094
|  |  |  | @ Cl=0.4, Cd= | 0.0051756
|  |  |  | @ Cl=0.6, Cd= | 0.0060546
alpha (deg) | Cl | Cd | Cm | Cl/Cd
-20 | -1.4185 | 0.05341 | -0.0572 | -26.5587
-19.5 | -1.4108 | 0.04911 | -0.0576 | -28.7273
-19 | -1.404 | 0.04488 | -0.0576 | -31.2834
-18.5 | -1.391 | 0.04133 | -0.0574 | -33.6559
-18 | -1.3765 | 0.03803 | -0.0569 | -36.1951
-17.5 | -1.3634 | 0.03478 | -0.0561 | -39.2007
-17 | -1.3467 | 0.03197 | -0.055 | -42.1239
-16.5 | -1.3368 | 0.0289 | -0.0531 | -46.2561
-16 | -1.3201 | 0.02647 | -0.0512 | -49.8716
-15 | -1.2616 | 0.02184 | -0.0513 | -57.7656
-14.5 | -1.2096 | 0.02 | -0.0547 | -60.48
-14 | -1.1847 | 0.0183 | -0.0527 | -64.7377
-13.5 | -1.1522 | 0.01708 | -0.0513 | -67.459
-13 | -1.12 | 0.01583 | -0.0498 | -70.7517
-12.5 | -1.0832 | 0.01485 | -0.0486 | -72.9428
-12 | -1.0542 | 0.01361 | -0.0462 | -77.4578
-11.5 | -1.0158 | 0.01285 | -0.0446 | -79.0506
-11 | -0.9829 | 0.01195 | -0.042 | -82.251
-10.5 | -0.953 | 0.01102 | -0.0387 | -86.4791
-10 | -0.911 | 0.01055 | -0.0368 | -86.3507
-9.5 | -0.8737 | 0.00995 | -0.0341 | -87.809
-9 | -0.8316 | 0.00951 | -0.032 | -87.4448
-8.5 | -0.7868 | 0.0091 | -0.0303 | -86.4615
-8 | -0.7407 | 0.00874 | -0.0288 | -84.7483
-7.5 | -0.6972 | 0.00832 | -0.0267 | -83.7981
-7 | -0.6521 | 0.00799 | -0.0248 | -81.6145
-6.5 | -0.6117 | 0.00761 | -0.0219 | -80.3811
-6 | -0.5648 | 0.00724 | -0.0204 | -78.011
-5.5 | -0.5145 | 0.00695 | -0.0194 | -74.0288
-5 | -0.4717 | 0.0064 | -0.0171 | -73.7031
-4.5 | -0.4207 | 0.00613 | -0.0163 | -68.6297
-4 | -0.3773 | 0.00563 | -0.014 | -67.016
-3.5 | -0.3292 | 0.00528 | -0.0125 | -62.3485
-3 | -0.2769 | 0.00509 | -0.0119 | -54.4008
-2.5 | -0.2222 | 0.00498 | -0.0117 | -44.6185
-2 | -0.167 | 0.00489 | -0.0117 | -34.1513
-1.5 | -0.1109 | 0.00484 | -0.0118 | -22.9132
-1 | -0.0546 | 0.00482 | -0.0119 | -11.3278
-0.5 | 0.0016 | 0.00479 | -0.0121 | 0.33403
0 | 0.0585 | 0.00478 | -0.0123 | 12.2385
0.5 | 0.115 | 0.00482 | -0.0125 | 23.8589
1 | 0.1734 | 0.00482 | -0.0131 | 35.9751
1.5 | 0.2317 | 0.00488 | -0.0137 | 47.4795
2 | 0.296 | 0.00497 | -0.0157 | 59.5573
2.5 | 0.3607 | 0.00511 | -0.0179 | 70.5871
3 | 0.4206 | 0.00521 | -0.0188 | 80.7294
3.5 | 0.4783 | 0.00533 | -0.0194 | 89.7373
4 | 0.5302 | 0.00559 | -0.0188 | 94.8479
4.5 | 0.5822 | 0.00583 | -0.0182 | 99.8628
5 | 0.6242 | 0.00636 | -0.0156 | 98.1447
5.5 | 0.6647 | 0.00693 | -0.0129 | 95.9163
6 | 0.7136 | 0.00724 | -0.0117 | 98.5635
6.5 | 0.7536 | 0.00784 | -0.009 | 96.1224
7 | 0.8021 | 0.00816 | -0.0079 | 98.2966
7.5 | 0.8429 | 0.00869 | -0.0054 | 96.9965
8 | 0.8826 | 0.00921 | -0.0028 | 95.8306
8.5 | 0.9225 | 0.00974 | -0.0003 | 94.7125
9 | 0.9611 | 0.01033 | 0.0022 | 93.0397
9.5 | 1.0036 | 0.01081 | 0.004 | 92.84
10 | 1.0372 | 0.01163 | 0.0069 | 89.1831
10.5 | 1.0735 | 0.0124 | 0.0093 | 86.5726
11 | 1.1075 | 0.0133 | 0.0117 | 83.2707
11.5 | 1.1386 | 0.01442 | 0.0143 | 78.9598
12 | 1.163 | 0.01593 | 0.0173 | 73.0069
12.5 | 1.2012 | 0.01688 | 0.0185 | 71.1611
13 | 1.2255 | 0.01861 | 0.0209 | 65.8517
13.5 | 1.2593 | 0.01978 | 0.0221 | 63.6653
14 | 1.3016 | 0.02186 | 0.0205 | 59.5425
14.5 | 1.3257 | 0.02379 | 0.0225 | 55.7251
15 | 1.346 | 0.02612 | 0.0244 | 51.5314
15.5 | 1.3666 | 0.02852 | 0.026 | 47.9173
16 | 1.385 | 0.03121 | 0.0275 | 44.3768
16.5 | 1.4043 | 0.03394 | 0.0286 | 41.376
17 | 1.423 | 0.03679 | 0.0296 | 38.679
17.5 | 1.4323 | 0.04053 | 0.0306 | 35.3393
18 | 1.4533 | 0.04339 | 0.031 | 33.4939
18.5 | 1.464 | 0.04724 | 0.0315 | 30.9907
19 | 1.4667 | 0.052 | 0.0318 | 28.2058
19.5 | 1.4742 | 0.05638 | 0.0317 | 26.1476
20 | 1.4804 | 0.06105 | 0.0315 | 24.249

## 93. Re 7M Mach 0.25 (1)
BIGFOIL.COM POLAR EXPORT
NACA63A120
NACA63A120 |  |  |  | Cl Max: | 1.475 | at alpha= | 14 | deg
JavaFoil+Calcfoil stall+Eppler ext transition |  |  |  | L/D Max: | 98.808 | at alpha= | 6 | deg
Re: | 7000000 |  |  | Cd Min: | 0.00582 | at alpha= | 0 | deg
Mach: | 0.25 |  |  | Cl=0 at alpha= | -0.81818 | deg
|  |  |  | @ Cl=0.1, Cd= | 0.0058221
|  |  |  | @ Cl=0.4, Cd= | 0.0061391
|  |  |  | @ Cl=0.6, Cd= | 0.0065102
alpha (deg) | Cl | Cd | Cm | Cl/Cd
-19.5 | -1.021 | 0.08465 | 0.016 | -12.063
-19 | -1.079 | 0.07237 | 0.015 | -14.902
-18.5 | -1.13 | 0.0628 | 0.015 | -17.994
-18 | -1.179 | 0.05352 | 0.014 | -22.023
-17.5 | -1.218 | 0.04803 | 0.014 | -25.356
-17 | -1.252 | 0.04276 | 0.013 | -29.273
-16.5 | -1.279 | 0.03847 | 0.012 | -33.253
-16 | -1.301 | 0.03471 | 0.011 | -37.468
-15.5 | -1.315 | 0.03166 | 0.011 | -41.534
-15 | -1.323 | 0.02914 | 0.01 | -45.39
-14.5 | -1.324 | 0.02698 | 0.009 | -49.069
-14 | -1.32 | 0.02496 | 0.008 | -52.872
-13.5 | -1.31 | 0.02297 | 0.007 | -57.044
-13 | -1.296 | 0.02113 | 0.006 | -61.328
-12.5 | -1.275 | 0.01966 | 0.005 | -64.847
-12 | -1.25 | 0.01819 | 0.004 | -68.739
-11.5 | -1.22 | 0.01692 | 0.003 | -72.15
-11 | -1.187 | 0.01568 | 0.002 | -75.71
-10.5 | -1.149 | 0.01468 | 0.001 | -78.283
-10 | -1.105 | 0.01384 | 0 | -79.882
-9.5 | -1.058 | 0.01309 | -0.001 | -80.815
-9 | -1.009 | 0.01178 | -0.002 | -85.616
-8.5 | -0.956 | 0.01119 | -0.003 | -85.421
-8 | -0.901 | 0.01065 | -0.004 | -84.682
-7.5 | -0.846 | 0.01008 | -0.005 | -83.913
-7 | -0.794 | 0.0094 | -0.006 | -84.431
-6.5 | -0.733 | 0.00884 | -0.007 | -82.905
-6 | -0.67 | 0.00832 | -0.008 | -80.539
-5.5 | -0.607 | 0.00788 | -0.009 | -77.077
-5 | -0.543 | 0.00738 | -0.01 | -73.621
-4.5 | -0.479 | 0.00698 | -0.011 | -68.627
-4 | -0.414 | 0.00663 | -0.012 | -62.486
-3.5 | -0.35 | 0.00615 | -0.013 | -56.785
-3 | -0.285 | 0.0061 | -0.014 | -46.632
-2.5 | -0.219 | 0.00599 | -0.015 | -36.602
-2 | -0.154 | 0.00594 | -0.016 | -25.954
-1.5 | -0.089 | 0.0059 | -0.018 | -15.063
-1 | -0.024 | 0.00586 | -0.019 | -4.03
-0.5 | 0.042 | 0.00584 | -0.02 | 7.149
0 | 0.107 | 0.00582 | -0.021 | 18.416
0.5 | 0.173 | 0.00586 | -0.022 | 29.463
1 | 0.237 | 0.00594 | -0.023 | 39.996
1.5 | 0.303 | 0.00598 | -0.024 | 50.597
2 | 0.368 | 0.00608 | -0.025 | 60.452
2.5 | 0.433 | 0.0062 | -0.026 | 69.744
3 | 0.498 | 0.00627 | -0.027 | 79.39
3.5 | 0.562 | 0.00644 | -0.028 | 87.341
4 | 0.627 | 0.00656 | -0.029 | 95.641
4.5 | 0.691 | 0.00726 | -0.03 | 95.233
5 | 0.755 | 0.00772 | -0.031 | 97.779
5.5 | 0.818 | 0.0083 | -0.032 | 98.657
6 | 0.881 | 0.00892 | -0.033 | 98.808
6.5 | 0.944 | 0.00961 | -0.034 | 98.169
7 | 0.994 | 0.0103 | -0.035 | 96.419
7.5 | 1.049 | 0.01099 | -0.036 | 95.473
8 | 1.104 | 0.01163 | -0.037 | 94.92
8.5 | 1.156 | 0.01233 | -0.038 | 93.772
9 | 1.206 | 0.01297 | -0.039 | 93.007
9.5 | 1.253 | 0.01369 | -0.04 | 91.516
10 | 1.297 | 0.01451 | -0.041 | 89.38
10.5 | 1.334 | 0.01599 | -0.041 | 83.436
11 | 1.369 | 0.01707 | -0.042 | 80.207
11.5 | 1.4 | 0.0182 | -0.043 | 76.886
12 | 1.426 | 0.01953 | -0.044 | 72.999
12.5 | 1.447 | 0.02092 | -0.044 | 69.135
13 | 1.462 | 0.02233 | -0.045 | 65.484
13.5 | 1.472 | 0.02405 | -0.046 | 61.192
14 | 1.475 | 0.0262 | -0.046 | 56.288
14.5 | 1.473 | 0.02835 | -0.047 | 51.948
15 | 1.465 | 0.03074 | -0.048 | 47.646
15.5 | 1.451 | 0.03325 | -0.048 | 43.656
16 | 1.431 | 0.036 | -0.049 | 39.761
16.5 | 1.404 | 0.03935 | -0.049 | 35.67
17 | 1.365 | 0.04289 | -0.05 | 31.837
17.5 | 1.319 | 0.04745 | -0.05 | 27.805
18 | 1.268 | 0.05174 | -0.051 | 24.514
18.5 | 1.209 | 0.05883 | -0.051 | 20.55
19 | 1.148 | 0.06425 | -0.051 | 17.864

## 94. Re 7M Mach 0.25 (2)
BIGFOIL.COM POLAR EXPORT
NACA63A120
NACA63A120 |  |  |  | Cl Max: | 1.4309 | at alpha= | 19.5 | deg
XFOIL ncrit=9 |  |  |  | L/D Max: | 99.9662 | at alpha= | 4.5 | deg
Re: | 7000000 |  |  | Cd Min: | 0.07619 | at alpha= | 20 | deg
Mach: | 0.25 |  |  | Cl=0 at alpha= | -0.48535 | deg
|  |  |  | @ Cl=0.1, Cd= | 0.0048678
|  |  |  | @ Cl=0.4, Cd= | 0.0052227
|  |  |  | @ Cl=0.6, Cd= | 0.0060156
alpha (deg) | Cl | Cd | Cm | Cl/Cd
-20 | -1.3485 | 0.06994 | -0.063 | -19.2808
-19.5 | -1.3552 | 0.06346 | -0.0644 | -21.3552
-19 | -1.3546 | 0.05792 | -0.0651 | -23.3874
-18.5 | -1.3488 | 0.05308 | -0.0654 | -25.4107
-18 | -1.3405 | 0.04859 | -0.0654 | -27.588
-17.5 | -1.3339 | 0.04415 | -0.065 | -30.2129
-17 | -1.3201 | 0.04051 | -0.0642 | -32.587
-16.5 | -1.31 | 0.03681 | -0.0628 | -35.5882
-16 | -1.296 | 0.03359 | -0.0612 | -38.5829
-15.5 | -1.2855 | 0.03025 | -0.0591 | -42.4959
-14.5 | -1.2082 | 0.02457 | -0.0626 | -49.1738
-14 | -1.177 | 0.02233 | -0.0622 | -52.7094
-13.5 | -1.1497 | 0.02048 | -0.0603 | -56.1377
-13 | -1.1179 | 0.01884 | -0.0588 | -59.3365
-12.5 | -1.0828 | 0.01738 | -0.0574 | -62.3015
-12 | -1.0537 | 0.01571 | -0.0553 | -67.0719
-11.5 | -1.0148 | 0.01462 | -0.0537 | -69.4118
-11 | -0.9826 | 0.01335 | -0.0511 | -73.603
-10.5 | -0.9529 | 0.01214 | -0.0478 | -78.4926
-10 | -0.9132 | 0.0114 | -0.0455 | -80.1053
-9 | -0.8392 | 0.00995 | -0.0392 | -84.3417
-8.5 | -0.7963 | 0.00946 | -0.0366 | -84.1755
-8 | -0.7513 | 0.00903 | -0.0344 | -83.2004
-7.5 | -0.7053 | 0.0086 | -0.0323 | -82.0116
-7 | -0.6586 | 0.0082 | -0.0302 | -80.3171
-6.5 | -0.6135 | 0.00779 | -0.0278 | -78.7548
-6 | -0.5696 | 0.00744 | -0.025 | -76.5591
-5.5 | -0.523 | 0.00713 | -0.0227 | -73.352
-4.5 | -0.4299 | 0.00623 | -0.0184 | -69.0048
-4 | -0.3867 | 0.0057 | -0.0156 | -67.8421
-3.5 | -0.3377 | 0.00536 | -0.0139 | -63.0037
-3 | -0.2852 | 0.00513 | -0.0128 | -55.5945
-2.5 | -0.229 | 0.00504 | -0.0125 | -45.4365
-2 | -0.1732 | 0.00494 | -0.0121 | -35.0607
-1.5 | -0.1159 | 0.00491 | -0.012 | -23.6049
-1 | -0.059 | 0.00486 | -0.0118 | -12.1399
-0.5 | -0.0017 | 0.00484 | -0.0117 | -0.35124
0 | 0.0563 | 0.00483 | -0.0117 | 11.6563
0.5 | 0.1141 | 0.00488 | -0.0118 | 23.3811
1 | 0.1738 | 0.00488 | -0.0122 | 35.6148
1.5 | 0.2328 | 0.00495 | -0.0125 | 47.0303
2 | 0.3011 | 0.00502 | -0.0149 | 59.9801
2.5 | 0.3633 | 0.00517 | -0.016 | 70.2708
3 | 0.426 | 0.00526 | -0.0171 | 80.9886
3.5 | 0.4839 | 0.00542 | -0.0172 | 89.2804
4 | 0.5387 | 0.00566 | -0.0167 | 95.1767
4.5 | 0.5918 | 0.00592 | -0.0158 | 99.9662
5 | 0.6364 | 0.00644 | -0.0134 | 98.8199
5.5 | 0.6761 | 0.00709 | -0.01 | 95.3597
6.5 | 0.7662 | 0.00806 | -0.0054 | 95.062
7 | 0.8128 | 0.00844 | -0.0034 | 96.3033
7.5 | 0.8512 | 0.00906 | 0 | 93.9514
8 | 0.8911 | 0.00967 | 0.0029 | 92.151
8.5 | 0.9287 | 0.01036 | 0.0061 | 89.6429
9 | 0.9695 | 0.01101 | 0.0085 | 88.0563
9.5 | 1.0092 | 0.01173 | 0.0111 | 86.0358
10 | 1.0412 | 0.01281 | 0.0144 | 81.2802
10.5 | 1.0766 | 0.01385 | 0.017 | 77.7329
11 | 1.1084 | 0.01515 | 0.0198 | 73.1617
11.5 | 1.1372 | 0.01671 | 0.0225 | 68.0551
12 | 1.1594 | 0.01874 | 0.0255 | 61.8677
12.5 | 1.195 | 0.02019 | 0.027 | 59.1877
13 | 1.2211 | 0.02224 | 0.0291 | 54.9056
13.5 | 1.2521 | 0.02394 | 0.0307 | 52.3016
14 | 1.2934 | 0.02658 | 0.0291 | 48.6606
14.5 | 1.3141 | 0.02922 | 0.0311 | 44.9726
15 | 1.331 | 0.03228 | 0.033 | 41.233
15.5 | 1.3504 | 0.03527 | 0.0345 | 38.2875
16 | 1.3671 | 0.03859 | 0.0358 | 35.4263
16.5 | 1.3847 | 0.042 | 0.0368 | 32.969
17 | 1.3942 | 0.04618 | 0.0377 | 30.1906
17.5 | 1.4017 | 0.05068 | 0.0383 | 27.6579
18 | 1.4125 | 0.055 | 0.0386 | 25.6818
18.5 | 1.4204 | 0.05974 | 0.0386 | 23.7764
19 | 1.4264 | 0.06479 | 0.0383 | 22.0157
19.5 | 1.4309 | 0.0701 | 0.0378 | 20.4123
20 | 1.4299 | 0.07619 | 0.0367 | 18.7676

## 95. Re 7M Mach 0.50 (1)
BIGFOIL.COM POLAR EXPORT
NACA63A120
NACA63A120 |  |  |  | Cl Max: | 1.274 | at alpha= | 9.5 | deg
JavaFoil+Calcfoil stall+Eppler ext transition |  |  |  | L/D Max: | 92.974 | at alpha= | 4 | deg
Re: | 7000000 |  |  | Cd Min: | 0.00612 | at alpha= | 0 | deg
Mach: | 0.5 |  |  | Cl=0 at alpha= | -0.82192 | deg
|  |  |  | @ Cl=0.1, Cd= | 0.0061282
|  |  |  | @ Cl=0.4, Cd= | 0.0064319
|  |  |  | @ Cl=0.6, Cd= | 0.00687
alpha (deg) | Cl | Cd | Cm | Cl/Cd
-20 | -1.112 | 0.15062 | 0.014 | -7.384
-19.5 | -1.111 | 0.1349 | 0.015 | -8.233
-19 | -1.092 | 0.11924 | 0.015 | -9.162
-18.5 | -1.031 | 0.13823 | 0.012 | -7.456
-18 | -0.994 | 0.13891 | 0.011 | -7.154
-17.5 | -0.995 | 0.11708 | 0.012 | -8.501
-17 | -0.955 | 0.11811 | 0.011 | -8.089
-16.5 | -0.913 | 0.12022 | 0.009 | -7.592
-16 | -0.888 | 0.12252 | 0.009 | -7.247
-15.5 | -0.863 | 0.11093 | 0.008 | -7.78
-15 | -0.822 | 0.11224 | 0.007 | -7.322
-14.5 | -0.791 | 0.10889 | 0.006 | -7.261
-14 | -0.787 | 0.08947 | 0.007 | -8.791
-13.5 | -0.735 | 0.09724 | 0.005 | -7.562
-13 | -0.719 | 0.0896 | 0.005 | -8.03
-12.5 | -0.747 | 0.04994 | 0.005 | -14.954
-12 | -0.721 | 0.04634 | 0.004 | -15.56
-11.5 | -0.715 | 0.03114 | 0.004 | -22.942
-11 | -0.887 | 0.02785 | 0.003 | -31.834
-10.5 | -1.063 | 0.02348 | 0.002 | -45.277
-10 | -1.086 | 0.02098 | 0 | -51.774
-9.5 | -1.078 | 0.01894 | -0.001 | -56.908
-9 | -1.051 | 0.0173 | -0.002 | -60.734
-8.5 | -1.014 | 0.01573 | -0.003 | -64.45
-8 | -0.972 | 0.01355 | -0.004 | -71.725
-7.5 | -0.919 | 0.01255 | -0.005 | -73.262
-7 | -0.861 | 0.01177 | -0.006 | -73.152
-6.5 | -0.799 | 0.01094 | -0.008 | -73.097
-6 | -0.735 | 0.01012 | -0.009 | -72.682
-5.5 | -0.669 | 0.00945 | -0.01 | -70.783
-5 | -0.605 | 0.00854 | -0.011 | -70.881
-4.5 | -0.534 | 0.00789 | -0.012 | -67.662
-4 | -0.462 | 0.00731 | -0.014 | -63.274
-3.5 | -0.39 | 0.00657 | -0.015 | -59.403
-3 | -0.318 | 0.00644 | -0.016 | -49.378
-2.5 | -0.245 | 0.00633 | -0.017 | -38.748
-2 | -0.172 | 0.00626 | -0.018 | -27.509
-1.5 | -0.099 | 0.00618 | -0.02 | -16.083
-1 | -0.026 | 0.00615 | -0.021 | -4.294
-0.5 | 0.047 | 0.00615 | -0.022 | 7.59
0 | 0.12 | 0.00612 | -0.023 | 19.605
0.5 | 0.193 | 0.00619 | -0.024 | 31.203
1 | 0.265 | 0.00625 | -0.026 | 42.468
1.5 | 0.338 | 0.00633 | -0.027 | 53.435
2 | 0.411 | 0.00645 | -0.028 | 63.65
2.5 | 0.483 | 0.00657 | -0.029 | 73.569
3 | 0.556 | 0.00676 | -0.03 | 82.245
3.5 | 0.628 | 0.00694 | -0.032 | 90.447
4 | 0.7 | 0.00752 | -0.033 | 92.974
4.5 | 0.771 | 0.00838 | -0.034 | 92
5 | 0.833 | 0.0092 | -0.035 | 90.447
5.5 | 0.899 | 0.01011 | -0.036 | 88.857
6 | 0.964 | 0.01106 | -0.037 | 87.123
6.5 | 1.028 | 0.01192 | -0.038 | 86.234
7 | 1.089 | 0.01294 | -0.039 | 84.154
7.5 | 1.144 | 0.01403 | -0.04 | 81.573
8 | 1.193 | 0.01511 | -0.041 | 78.948
8.5 | 1.234 | 0.01632 | -0.042 | 75.597
9 | 1.264 | 0.01773 | -0.043 | 71.258
9.5 | 1.274 | 0.02048 | -0.043 | 62.233
10 | 1.258 | 0.02306 | -0.044 | 54.535
10.5 | 1.18 | 0.02619 | -0.045 | 45.05
11 | 0.798 | 0.03032 | -0.045 | 26.32
11.5 | 0.814 | 0.03946 | -0.045 | 20.64
12 | 0.847 | 0.04065 | -0.046 | 20.838
12.5 | 0.878 | 0.04159 | -0.047 | 21.111
13 | 0.881 | 0.05771 | -0.045 | 15.272
13.5 | 0.914 | 0.05609 | -0.046 | 16.292
14 | 0.946 | 0.06014 | -0.047 | 15.728
14.5 | 0.883 | 0.10883 | -0.03 | 8.115

## 96. Re 7M Mach 0.50 (2)
BIGFOIL.COM POLAR EXPORT
NACA63A120
NACA63A120 |  |  |  | Cl Max: | 1.2346 | at alpha= | 14.5 | deg
XFOIL ncrit=9 |  |  |  | L/D Max: | 100.078 | at alpha= | 4.5 | deg
Re: | 7000000 |  |  | Cd Min: | 0.15626 | at alpha= | -19.5 | deg
Mach: | 0.5 |  |  | Cl=0 at alpha= | -0.39411 | deg
|  |  |  | @ Cl=0.1, Cd= | 0.0051178
|  |  |  | @ Cl=0.4, Cd= | 0.0054674
|  |  |  | @ Cl=0.6, Cd= | 0.0061938
alpha (deg) | Cl | Cd | Cm | Cl/Cd
-19.5 | -0.849 | 0.15626 | -0.0405 | -5.4333
-19 | -0.8702 | 0.1447 | -0.0479 | -6.0138
-18.5 | -0.8939 | 0.13318 | -0.055 | -6.712
-18 | -0.9212 | 0.12175 | -0.0617 | -7.5663
-17.5 | -0.9619 | 0.10934 | -0.0688 | -8.7973
-17 | -0.9917 | 0.09872 | -0.074 | -10.0456
-16.5 | -1.023 | 0.08843 | -0.0784 | -11.5685
-16 | -1.0544 | 0.07876 | -0.0817 | -13.3875
-15.5 | -1.0838 | 0.0696 | -0.0841 | -15.5718
-14.5 | -1.0944 | 0.05272 | -0.0917 | -20.7587
-14 | -1.09 | 0.04616 | -0.0931 | -23.6135
-13.5 | -1.0835 | 0.04129 | -0.0916 | -26.2412
-13 | -1.071 | 0.0368 | -0.0901 | -29.1033
-12.5 | -1.0491 | 0.03305 | -0.0882 | -31.7428
-12 | -1.0268 | 0.02952 | -0.0861 | -34.7832
-11.5 | -0.9938 | 0.02676 | -0.0838 | -37.1375
-11 | -0.9694 | 0.02371 | -0.0811 | -40.8857
-10.5 | -0.9404 | 0.02106 | -0.0783 | -44.6534
-10 | -0.9015 | 0.019 | -0.0758 | -47.4474
-9.5 | -0.88 | 0.01624 | -0.0722 | -54.1872
-9 | -0.843 | 0.01435 | -0.0692 | -58.7456
-8.5 | -0.807 | 0.01264 | -0.0657 | -63.8449
-8 | -0.758 | 0.01163 | -0.0629 | -65.1763
-7.5 | -0.7206 | 0.01046 | -0.0585 | -68.891
-7 | -0.6784 | 0.00959 | -0.0542 | -70.7404
-6.5 | -0.6344 | 0.00889 | -0.0499 | -71.3611
-6 | -0.5884 | 0.00832 | -0.0457 | -70.7212
-5.5 | -0.5378 | 0.00785 | -0.0421 | -68.5096
-5 | -0.4962 | 0.0072 | -0.0371 | -68.9167
-4.5 | -0.4479 | 0.00673 | -0.0331 | -66.5527
-4 | -0.4144 | 0.0061 | -0.0263 | -67.9344
-3.5 | -0.3699 | 0.00574 | -0.0215 | -64.4425
-3 | -0.3169 | 0.00546 | -0.0184 | -58.0403
-2.5 | -0.2586 | 0.0053 | -0.0163 | -48.7925
-2 | -0.1984 | 0.00522 | -0.0147 | -38.0077
-1.5 | -0.1375 | 0.00515 | -0.0133 | -26.699
-1 | -0.0756 | 0.00514 | -0.0121 | -14.7082
-0.5 | -0.0133 | 0.00512 | -0.011 | -2.5977
0 | 0.0495 | 0.00511 | -0.0101 | 9.6869
0.5 | 0.1146 | 0.00512 | -0.0097 | 22.3828
1 | 0.1791 | 0.00517 | -0.0091 | 34.6422
1.5 | 0.2471 | 0.00525 | -0.0093 | 47.0667
2 | 0.3227 | 0.00529 | -0.0111 | 61.0019
2.5 | 0.3909 | 0.00545 | -0.0113 | 71.7248
3 | 0.459 | 0.00558 | -0.0113 | 82.2581
3.5 | 0.5222 | 0.0058 | -0.0104 | 90.0345
4 | 0.582 | 0.0061 | -0.0087 | 95.4098
4.5 | 0.6415 | 0.00641 | -0.0069 | 100.078
5 | 0.6824 | 0.00708 | -0.0017 | 96.3842
5.5 | 0.7177 | 0.00791 | 0.0042 | 90.7332
6 | 0.7645 | 0.00853 | 0.0081 | 89.6249
6.5 | 0.7933 | 0.00969 | 0.0143 | 81.8679
7 | 0.8397 | 0.01051 | 0.0179 | 79.8953
7.5 | 0.8744 | 0.01183 | 0.0226 | 73.9138
8 | 0.9083 | 0.01339 | 0.0269 | 67.8342
8.5 | 0.947 | 0.01496 | 0.0303 | 63.3021
10 | 1.0434 | 0.02157 | 0.0404 | 48.3727
10.5 | 1.07 | 0.02433 | 0.0436 | 43.9786
11 | 1.0912 | 0.02757 | 0.0466 | 39.5793
11.5 | 1.111 | 0.03105 | 0.0495 | 35.781
12 | 1.1333 | 0.03458 | 0.0519 | 32.7733
12.5 | 1.1579 | 0.03811 | 0.054 | 30.3831
13.5 | 1.1973 | 0.04636 | 0.0576 | 25.8261
14 | 1.222 | 0.05121 | 0.057 | 23.8625
14.5 | 1.2346 | 0.057 | 0.0572 | 21.6596
15 | 1.2301 | 0.06355 | 0.0579 | 19.3564
15.5 | 1.2289 | 0.07012 | 0.0579 | 17.5257
16 | 1.2086 | 0.07861 | 0.0566 | 15.3746
16.5 | 1.1885 | 0.08745 | 0.0544 | 13.5906
17 | 1.1597 | 0.09761 | 0.0509 | 11.881
17.5 | 1.1352 | 0.10768 | 0.0467 | 10.5423
18 | 1.0955 | 0.11986 | 0.0404 | 9.1398
18.5 | 1.0729 | 0.13062 | 0.0346 | 8.2139
19 | 1.0463 | 0.14229 | 0.0277 | 7.3533
19.5 | 1.0206 | 0.15421 | 0.0201 | 6.6182

## 97. Re 8M Mach 0.00 (1)
BIGFOIL.COM POLAR EXPORT
NACA63A120
NACA63A120 |  |  |  | Cl Max: | 1.576 | at alpha= | 16.5 | deg
JavaFoil+Calcfoil stall+Eppler ext transition |  |  |  | L/D Max: | 102.118 | at alpha= | 7 | deg
Re: | 8000000 |  |  | Cd Min: | 0.00571 | at alpha= | 0 | deg
Mach: | 0 |  |  | Cl=0 at alpha= | -0.81746 | deg
|  |  |  | @ Cl=0.1, Cd= | 0.0057113
|  |  |  | @ Cl=0.4, Cd= | 0.0059998
|  |  |  | @ Cl=0.6, Cd= | 0.0066326
alpha (deg) | Cl | Cd | Cm | Cl/Cd
-20 | -1.386 | 0.05253 | 0.017 | -26.395
-19.5 | -1.401 | 0.04854 | 0.016 | -28.862
-19 | -1.414 | 0.04431 | 0.016 | -31.91
-18.5 | -1.423 | 0.04096 | 0.015 | -34.749
-18 | -1.431 | 0.03752 | 0.014 | -38.138
-17.5 | -1.435 | 0.03445 | 0.014 | -41.657
-17 | -1.435 | 0.03199 | 0.013 | -44.855
-16.5 | -1.432 | 0.02979 | 0.012 | -48.065
-16 | -1.425 | 0.02774 | 0.011 | -51.378
-15.5 | -1.416 | 0.02559 | 0.01 | -55.331
-15 | -1.402 | 0.02383 | 0.009 | -58.852
-14.5 | -1.386 | 0.02203 | 0.009 | -62.939
-14 | -1.366 | 0.02055 | 0.008 | -66.466
-13.5 | -1.342 | 0.01924 | 0.007 | -69.771
-13 | -1.316 | 0.01773 | 0.006 | -74.252
-12.5 | -1.287 | 0.01658 | 0.005 | -77.59
-12 | -1.254 | 0.01555 | 0.004 | -80.638
-11.5 | -1.218 | 0.01453 | 0.003 | -83.862
-11 | -1.178 | 0.01379 | 0.002 | -85.402
-10.5 | -1.134 | 0.01307 | 0.001 | -86.764
-10 | -1.086 | 0.01249 | 0 | -87
-9.5 | -1.037 | 0.01191 | -0.001 | -87.031
-9 | -0.987 | 0.01082 | -0.002 | -91.195
-8.5 | -0.935 | 0.01035 | -0.003 | -90.255
-8 | -0.887 | 0.00968 | -0.004 | -91.658
-7.5 | -0.829 | 0.00925 | -0.005 | -89.608
-7 | -0.77 | 0.00881 | -0.006 | -87.437
-6.5 | -0.71 | 0.00839 | -0.007 | -84.723
-6 | -0.65 | 0.00802 | -0.008 | -81.044
-5.5 | -0.588 | 0.00762 | -0.009 | -77.217
-5 | -0.526 | 0.00718 | -0.01 | -73.272
-4.5 | -0.464 | 0.00684 | -0.011 | -67.876
-4 | -0.401 | 0.00652 | -0.012 | -61.519
-3.5 | -0.339 | 0.00608 | -0.013 | -55.703
-3 | -0.276 | 0.00595 | -0.014 | -46.335
-2.5 | -0.212 | 0.00587 | -0.015 | -36.226
-2 | -0.149 | 0.00583 | -0.016 | -25.594
-1.5 | -0.086 | 0.0058 | -0.017 | -14.854
-1 | -0.023 | 0.00576 | -0.018 | -3.976
-0.5 | 0.04 | 0.00573 | -0.019 | 7.053
0 | 0.104 | 0.00571 | -0.02 | 18.168
0.5 | 0.167 | 0.00578 | -0.021 | 28.925
1 | 0.23 | 0.00583 | -0.022 | 39.456
1.5 | 0.293 | 0.0059 | -0.023 | 49.716
2 | 0.356 | 0.00593 | -0.024 | 60.102
2.5 | 0.419 | 0.00603 | -0.025 | 69.543
3 | 0.482 | 0.00613 | -0.026 | 78.648
3.5 | 0.545 | 0.00626 | -0.027 | 87.024
4 | 0.607 | 0.00668 | -0.028 | 90.875
4.5 | 0.67 | 0.00708 | -0.029 | 94.539
5 | 0.732 | 0.00752 | -0.03 | 97.318
5.5 | 0.793 | 0.00793 | -0.031 | 99.973
6 | 0.854 | 0.00849 | -0.032 | 100.571
6.5 | 0.915 | 0.00898 | -0.033 | 101.891
7 | 0.975 | 0.00954 | -0.034 | 102.118
7.5 | 1.023 | 0.01023 | -0.035 | 100.035
8 | 1.076 | 0.0108 | -0.036 | 99.664
8.5 | 1.129 | 0.01134 | -0.037 | 99.487
9 | 1.179 | 0.01188 | -0.038 | 99.24
9.5 | 1.228 | 0.01245 | -0.039 | 98.638
10 | 1.274 | 0.01313 | -0.039 | 97.037
10.5 | 1.317 | 0.01424 | -0.04 | 92.463
11 | 1.358 | 0.01504 | -0.041 | 90.319
11.5 | 1.395 | 0.01581 | -0.042 | 88.267
12 | 1.429 | 0.01697 | -0.043 | 84.192
12.5 | 1.459 | 0.01796 | -0.043 | 81.264
13 | 1.487 | 0.01908 | -0.044 | 77.919
13.5 | 1.511 | 0.02029 | -0.045 | 74.447
14 | 1.531 | 0.02153 | -0.046 | 71.103
14.5 | 1.548 | 0.02308 | -0.046 | 67.057
15 | 1.56 | 0.0247 | -0.047 | 63.158
15.5 | 1.569 | 0.02668 | -0.047 | 58.783
16 | 1.574 | 0.0286 | -0.048 | 55.056
16.5 | 1.576 | 0.03064 | -0.049 | 51.431
17 | 1.571 | 0.03306 | -0.049 | 47.519
17.5 | 1.563 | 0.03575 | -0.05 | 43.709
18 | 1.552 | 0.03793 | -0.05 | 40.924
18.5 | 1.538 | 0.04056 | -0.051 | 37.913
19 | 1.52 | 0.04378 | -0.051 | 34.715
19.5 | 1.499 | 0.04755 | -0.052 | 31.519
20 | 1.475 | 0.05152 | -0.052 | 28.638

## 98. Re 8M Mach 0.00 (2)
BIGFOIL.COM POLAR EXPORT
NACA63A120
NACA63A120 |  |  |  | Cl Max: | 1.5078 | at alpha= | 20 | deg
XFOIL ncrit=9 |  |  |  | L/D Max: | 99.5377 | at alpha= | 4.5 | deg
Re: | 8000000 |  |  | Cd Min: | 0.05634 | at alpha= | 20 | deg
Mach: | 0 |  |  | Cl=0 at alpha= | -0.52269 | deg
|  |  |  | @ Cl=0.1, Cd= | 0.0047184
|  |  |  | @ Cl=0.4, Cd= | 0.0051201
|  |  |  | @ Cl=0.6, Cd= | 0.0061299
alpha (deg) | Cl | Cd | Cm | Cl/Cd
-20 | -1.4414 | 0.04936 | -0.0559 | -29.2018
-19.5 | -1.4339 | 0.04523 | -0.056 | -31.7024
-19 | -1.4266 | 0.04124 | -0.0558 | -34.5926
-18.5 | -1.4112 | 0.03806 | -0.0554 | -37.0783
-18 | -1.3985 | 0.0348 | -0.0548 | -40.1868
-17.5 | -1.3831 | 0.03191 | -0.0538 | -43.3438
-17 | -1.3673 | 0.02928 | -0.0524 | -46.6974
-16.5 | -1.3536 | 0.0267 | -0.0504 | -50.6966
-16 | -1.3344 | 0.02447 | -0.0487 | -54.5321
-15 | -1.2442 | 0.02035 | -0.0547 | -61.14
-14.5 | -1.2235 | 0.01862 | -0.0516 | -65.7089
-14 | -1.1961 | 0.01713 | -0.0499 | -69.8249
-13.5 | -1.1621 | 0.01604 | -0.0487 | -72.4501
-13 | -1.1283 | 0.01496 | -0.0473 | -75.4211
-12.5 | -1.0922 | 0.01404 | -0.0459 | -77.792
-12 | -1.0613 | 0.01298 | -0.0436 | -81.7643
-11.5 | -1.0218 | 0.01234 | -0.0421 | -82.8039
-11 | -0.9885 | 0.01151 | -0.0395 | -85.8818
-10.5 | -0.957 | 0.01069 | -0.0363 | -89.5229
-10 | -0.9162 | 0.01022 | -0.0343 | -89.6477
-9.5 | -0.8769 | 0.00971 | -0.0319 | -90.309
-9 | -0.8347 | 0.00926 | -0.0299 | -90.1404
-8.5 | -0.7893 | 0.00888 | -0.0284 | -88.8851
-8 | -0.7437 | 0.00853 | -0.0269 | -87.1864
-7.5 | -0.6991 | 0.00817 | -0.0251 | -85.5692
-7 | -0.6561 | 0.00785 | -0.0228 | -83.5796
-6.5 | -0.6126 | 0.0075 | -0.0206 | -81.68
-6 | -0.564 | 0.00717 | -0.0195 | -78.6611
-5.5 | -0.5138 | 0.00688 | -0.0187 | -74.6802
-5 | -0.4706 | 0.00634 | -0.0165 | -74.2271
-4.5 | -0.4184 | 0.00613 | -0.016 | -68.2545
-4 | -0.3749 | 0.00562 | -0.0138 | -66.7082
-3.5 | -0.3276 | 0.00526 | -0.0122 | -62.2814
-3 | -0.2761 | 0.00503 | -0.0116 | -54.8907
-2.5 | -0.2217 | 0.00491 | -0.0114 | -45.1527
-2 | -0.1671 | 0.0048 | -0.0113 | -34.8125
-1.5 | -0.1108 | 0.00475 | -0.0116 | -23.3263
-1 | -0.0547 | 0.0047 | -0.0117 | -11.6383
-0.5 | 0.0026 | 0.00472 | -0.0122 | 0.55085
0 | 0.0592 | 0.00469 | -0.0124 | 12.6226
0.5 | 0.1166 | 0.00473 | -0.0129 | 24.6512
1 | 0.1754 | 0.00474 | -0.0138 | 37.0042
1.5 | 0.2333 | 0.0048 | -0.0144 | 48.6042
2 | 0.3029 | 0.00492 | -0.0177 | 61.565
2.5 | 0.3635 | 0.00506 | -0.0189 | 71.8379
3 | 0.4242 | 0.00516 | -0.0202 | 82.2093
3.5 | 0.4801 | 0.0053 | -0.0205 | 90.5849
4 | 0.5322 | 0.00556 | -0.02 | 95.7194
4.5 | 0.5813 | 0.00584 | -0.0188 | 99.5377
5 | 0.62 | 0.00644 | -0.0157 | 96.2733
5.5 | 0.662 | 0.00694 | -0.0133 | 95.389
6 | 0.7121 | 0.0072 | -0.0125 | 98.9028
6.5 | 0.7526 | 0.00776 | -0.0099 | 96.9845
7 | 0.8008 | 0.00808 | -0.0088 | 99.1089
7.5 | 0.8436 | 0.00855 | -0.0068 | 98.6667
8 | 0.8847 | 0.00902 | -0.0045 | 98.082
8.5 | 0.9245 | 0.00953 | -0.002 | 97.0094
9 | 0.9664 | 0.00999 | -0.0001 | 96.7367
9.5 | 1.0064 | 0.01052 | 0.002 | 95.6654
10 | 1.041 | 0.01125 | 0.0048 | 92.5333
10.5 | 1.0777 | 0.01195 | 0.0071 | 90.1841
11 | 1.1125 | 0.01278 | 0.0094 | 87.0501
11.5 | 1.1444 | 0.01379 | 0.012 | 82.9877
12 | 1.1699 | 0.01516 | 0.015 | 77.1702
12.5 | 1.2084 | 0.01601 | 0.0162 | 75.4778
13 | 1.2342 | 0.01756 | 0.0185 | 70.2847
13.5 | 1.2681 | 0.01876 | 0.0198 | 67.5959
14 | 1.2931 | 0.02029 | 0.0218 | 63.7309
14.5 | 1.3385 | 0.0221 | 0.0199 | 60.5656
15 | 1.3579 | 0.02434 | 0.0221 | 55.7888
15.5 | 1.3804 | 0.0265 | 0.0237 | 52.0906
16 | 1.4003 | 0.02892 | 0.0252 | 48.4198
16.5 | 1.4216 | 0.03136 | 0.0264 | 45.3316
17 | 1.44 | 0.0341 | 0.0275 | 42.2287
17.5 | 1.4497 | 0.03762 | 0.0287 | 38.5354
18 | 1.4723 | 0.04023 | 0.0291 | 36.5971
18.5 | 1.4838 | 0.04381 | 0.0298 | 33.869
19 | 1.4904 | 0.04802 | 0.0302 | 31.0371
19.5 | 1.5007 | 0.05197 | 0.0303 | 28.8763
20 | 1.5078 | 0.05634 | 0.0302 | 26.7625

## 99. Re 8M Mach 0.10 (1)
BIGFOIL.COM POLAR EXPORT
NACA63A120
NACA63A120 |  |  |  | Cl Max: | 1.56 | at alpha= | 16 | deg
JavaFoil+Calcfoil stall+Eppler ext transition |  |  |  | L/D Max: | 101.218 | at alpha= | 7 | deg
Re: | 8000000 |  |  | Cd Min: | 0.00574 | at alpha= | -0.5 | deg
Mach: | 0.1 |  |  | Cl=0 at alpha= | -0.82031 | deg
|  |  |  | @ Cl=0.1, Cd= | 0.00574
|  |  |  | @ Cl=0.4, Cd= | 0.0060033
|  |  |  | @ Cl=0.6, Cd= | 0.0066323
alpha (deg) | Cl | Cd | Cm | Cl/Cd
-20 | -1.345 | 0.05512 | 0.017 | -24.394
-19.5 | -1.363 | 0.05081 | 0.016 | -26.832
-19 | -1.379 | 0.04686 | 0.016 | -29.428
-18.5 | -1.394 | 0.04257 | 0.015 | -32.737
-18 | -1.404 | 0.03942 | 0.014 | -35.624
-17.5 | -1.412 | 0.03599 | 0.014 | -39.228
-17 | -1.416 | 0.03304 | 0.013 | -42.867
-16.5 | -1.416 | 0.03066 | 0.012 | -46.182
-16 | -1.412 | 0.0285 | 0.011 | -49.552
-15.5 | -1.405 | 0.0263 | 0.01 | -53.433
-15 | -1.394 | 0.02443 | 0.01 | -57.063
-14.5 | -1.38 | 0.02257 | 0.009 | -61.142
-14 | -1.362 | 0.02106 | 0.008 | -64.673
-13.5 | -1.34 | 0.01965 | 0.007 | -68.181
-13 | -1.315 | 0.0181 | 0.006 | -72.637
-12.5 | -1.286 | 0.01692 | 0.005 | -76.019
-12 | -1.255 | 0.01586 | 0.004 | -79.112
-11.5 | -1.22 | 0.01475 | 0.003 | -82.7
-11 | -1.18 | 0.01399 | 0.002 | -84.363
-10.5 | -1.137 | 0.01329 | 0.001 | -85.547
-10 | -1.09 | 0.01266 | 0 | -86.057
-9.5 | -1.04 | 0.01204 | -0.001 | -86.426
-9 | -0.991 | 0.01092 | -0.002 | -90.732
-8.5 | -0.938 | 0.01044 | -0.003 | -89.86
-8 | -0.891 | 0.0098 | -0.004 | -90.908
-7.5 | -0.833 | 0.00929 | -0.005 | -89.645
-7 | -0.774 | 0.00891 | -0.006 | -86.876
-6.5 | -0.714 | 0.00846 | -0.007 | -84.42
-6 | -0.653 | 0.00801 | -0.008 | -81.529
-5.5 | -0.591 | 0.00764 | -0.009 | -77.378
-5 | -0.529 | 0.00723 | -0.01 | -73.134
-4.5 | -0.466 | 0.00687 | -0.011 | -67.839
-4 | -0.403 | 0.00657 | -0.012 | -61.409
-3.5 | -0.34 | 0.00607 | -0.013 | -56.072
-3 | -0.277 | 0.00598 | -0.014 | -46.273
-2.5 | -0.214 | 0.00589 | -0.015 | -36.257
-2 | -0.15 | 0.00584 | -0.016 | -25.712
-1.5 | -0.087 | 0.0058 | -0.017 | -14.923
-1 | -0.023 | 0.00577 | -0.018 | -3.99
-0.5 | 0.041 | 0.00574 | -0.019 | 7.087
0 | 0.104 | 0.00574 | -0.02 | 18.18
0.5 | 0.168 | 0.00578 | -0.021 | 29.061
1 | 0.231 | 0.00583 | -0.022 | 39.646
1.5 | 0.295 | 0.0059 | -0.023 | 49.909
2 | 0.358 | 0.00595 | -0.024 | 60.128
2.5 | 0.421 | 0.00603 | -0.025 | 69.805
3 | 0.484 | 0.00617 | -0.026 | 78.512
3.5 | 0.548 | 0.00628 | -0.027 | 87.167
4 | 0.61 | 0.0067 | -0.028 | 91.053
4.5 | 0.673 | 0.00711 | -0.029 | 94.604
5 | 0.735 | 0.00754 | -0.031 | 97.49
5.5 | 0.797 | 0.008 | -0.032 | 99.581
6 | 0.858 | 0.00855 | -0.033 | 100.386
6.5 | 0.919 | 0.0091 | -0.034 | 101.073
7 | 0.979 | 0.00967 | -0.035 | 101.218
7.5 | 1.027 | 0.0103 | -0.035 | 99.748
8 | 1.08 | 0.01092 | -0.036 | 98.892
8.5 | 1.133 | 0.01146 | -0.037 | 98.83
9 | 1.184 | 0.01199 | -0.038 | 98.703
9.5 | 1.232 | 0.0126 | -0.039 | 97.798
10 | 1.278 | 0.01327 | -0.04 | 96.291
10.5 | 1.321 | 0.01445 | -0.04 | 91.37
11 | 1.361 | 0.01524 | -0.041 | 89.279
11.5 | 1.397 | 0.0161 | -0.042 | 86.791
12 | 1.43 | 0.01725 | -0.043 | 82.861
12.5 | 1.459 | 0.01828 | -0.044 | 79.834
13 | 1.485 | 0.01944 | -0.044 | 76.385
13.5 | 1.508 | 0.0207 | -0.045 | 72.828
14 | 1.526 | 0.022 | -0.046 | 69.37
14.5 | 1.54 | 0.02364 | -0.046 | 65.145
15 | 1.55 | 0.02551 | -0.047 | 60.753
15.5 | 1.557 | 0.02737 | -0.048 | 56.864
16 | 1.56 | 0.02941 | -0.048 | 53.025
16.5 | 1.558 | 0.03157 | -0.049 | 49.364
17 | 1.55 | 0.0341 | -0.049 | 45.451
17.5 | 1.537 | 0.03697 | -0.05 | 41.59
18 | 1.522 | 0.03977 | -0.05 | 38.26
18.5 | 1.503 | 0.04237 | -0.051 | 35.487
19 | 1.48 | 0.04609 | -0.051 | 32.119
19.5 | 1.456 | 0.04963 | -0.052 | 29.336
20 | 1.428 | 0.05369 | -0.052 | 26.604

## 100. Re 8M Mach 0.10 (2)
BIGFOIL.COM POLAR EXPORT
NACA63A120
NACA63A120 |  |  |  | Cl Max: | 1.5023 | at alpha= | 20 | deg
XFOIL ncrit=9 |  |  |  | L/D Max: | 99.5726 | at alpha= | 4.5 | deg
Re: | 8000000 |  |  | Cd Min: | 0.05867 | at alpha= | 20 | deg
Mach: | 0.1 |  |  | Cl=0 at alpha= | -0.51571 | deg
|  |  |  | @ Cl=0.1, Cd= | 0.0047215
|  |  |  | @ Cl=0.4, Cd= | 0.0051291
|  |  |  | @ Cl=0.6, Cd= | 0.0061165
alpha (deg) | Cl | Cd | Cm | Cl/Cd
-20 | -1.4309 | 0.0521 | -0.0574 | -27.4645
-19.5 | -1.4251 | 0.04765 | -0.0576 | -29.9077
-19 | -1.4198 | 0.04335 | -0.0575 | -32.752
-18.5 | -1.4059 | 0.03991 | -0.0573 | -35.2268
-18 | -1.3938 | 0.03648 | -0.0567 | -38.2072
-17.5 | -1.3782 | 0.03352 | -0.0557 | -41.1158
-17 | -1.363 | 0.0307 | -0.0544 | -44.3974
-16.5 | -1.3491 | 0.02802 | -0.0525 | -48.1478
-16 | -1.3318 | 0.02559 | -0.0507 | -52.0438
-15 | -1.2454 | 0.02118 | -0.0561 | -58.8008
-14.5 | -1.2228 | 0.01932 | -0.0535 | -63.2919
-14 | -1.1953 | 0.01777 | -0.0517 | -67.2651
-13.5 | -1.1623 | 0.01655 | -0.0504 | -70.2296
-13 | -1.1284 | 0.01541 | -0.0491 | -73.2252
-12.5 | -1.0925 | 0.0144 | -0.0477 | -75.8681
-12 | -1.0616 | 0.01328 | -0.0454 | -79.9398
-11.5 | -1.0224 | 0.01257 | -0.0438 | -81.3365
-11 | -0.9884 | 0.01173 | -0.0413 | -84.2626
-10.5 | -0.9583 | 0.01083 | -0.0378 | -88.4857
-10 | -0.917 | 0.01034 | -0.0359 | -88.6847
-9.5 | -0.878 | 0.00981 | -0.0334 | -89.5005
-9 | -0.8368 | 0.00933 | -0.0311 | -89.6892
-8.5 | -0.7914 | 0.00894 | -0.0295 | -88.5235
-8 | -0.7456 | 0.00858 | -0.0279 | -86.8998
-7.5 | -0.7002 | 0.00822 | -0.0262 | -85.1825
-7 | -0.6561 | 0.00789 | -0.024 | -83.1559
-6.5 | -0.6142 | 0.00755 | -0.0214 | -81.351
-6 | -0.5659 | 0.0072 | -0.0201 | -78.5972
-5.5 | -0.5156 | 0.0069 | -0.0192 | -74.7246
-5 | -0.4723 | 0.00637 | -0.0169 | -74.1444
-4.5 | -0.4199 | 0.00615 | -0.0164 | -68.2764
-4 | -0.3764 | 0.00564 | -0.0141 | -66.7376
-3.5 | -0.3292 | 0.00527 | -0.0125 | -62.4668
-3 | -0.2776 | 0.00504 | -0.0117 | -55.0794
-2.5 | -0.223 | 0.00492 | -0.0116 | -45.3252
-2 | -0.1682 | 0.00481 | -0.0114 | -34.9688
-1.5 | -0.1117 | 0.00476 | -0.0116 | -23.4664
-1 | -0.0555 | 0.00471 | -0.0117 | -11.7834
-0.5 | 0.0018 | 0.00473 | -0.0121 | 0.38055
0 | 0.0587 | 0.0047 | -0.0123 | 12.4894
0.5 | 0.1162 | 0.00473 | -0.0128 | 24.5666
1 | 0.1752 | 0.00475 | -0.0135 | 36.8842
1.5 | 0.2335 | 0.00481 | -0.0141 | 48.5447
2 | 0.3032 | 0.00493 | -0.0174 | 61.501
2.5 | 0.364 | 0.00507 | -0.0186 | 71.7949
3 | 0.4249 | 0.00517 | -0.0199 | 82.1857
3.5 | 0.4808 | 0.00531 | -0.02 | 90.5461
4 | 0.5331 | 0.00557 | -0.0195 | 95.7092
4.5 | 0.5825 | 0.00585 | -0.0183 | 99.5726
5 | 0.6219 | 0.00645 | -0.0153 | 96.4186
5.5 | 0.664 | 0.00697 | -0.0128 | 95.2654
6 | 0.7144 | 0.00723 | -0.0119 | 98.8105
6.5 | 0.755 | 0.0078 | -0.0093 | 96.7949
7 | 0.8034 | 0.00812 | -0.0081 | 98.9409
7.5 | 0.8458 | 0.0086 | -0.0059 | 98.3488
8 | 0.8864 | 0.0091 | -0.0034 | 97.4066
8.5 | 0.9264 | 0.00961 | -0.001 | 96.3996
9 | 0.9682 | 0.01009 | 0.001 | 95.9564
9.5 | 1.0078 | 0.01065 | 0.0033 | 94.6291
10 | 1.0425 | 0.01142 | 0.0061 | 91.2872
10.5 | 1.0794 | 0.01215 | 0.0084 | 88.8395
11 | 1.1134 | 0.01304 | 0.0109 | 85.3834
11.5 | 1.144 | 0.01415 | 0.0136 | 80.8481
12 | 1.1699 | 0.01557 | 0.0166 | 75.1381
12.5 | 1.2071 | 0.01655 | 0.0179 | 72.9366
13 | 1.2346 | 0.01809 | 0.0201 | 68.2477
13.5 | 1.2673 | 0.01943 | 0.0215 | 65.2239
14 | 1.2948 | 0.02108 | 0.023 | 61.4231
14.5 | 1.3367 | 0.02299 | 0.0217 | 58.1427
15 | 1.356 | 0.02533 | 0.0238 | 53.5334
15.5 | 1.3781 | 0.02759 | 0.0255 | 49.9493
16 | 1.3981 | 0.03012 | 0.0269 | 46.4177
16.5 | 1.4189 | 0.0327 | 0.0281 | 43.3914
17 | 1.4353 | 0.03569 | 0.0292 | 40.2157
17.5 | 1.4453 | 0.03934 | 0.0303 | 36.7387
18 | 1.4654 | 0.04224 | 0.0308 | 34.6922
18.5 | 1.476 | 0.04605 | 0.0314 | 32.0521
19 | 1.4849 | 0.05014 | 0.0317 | 29.6151
19.5 | 1.4951 | 0.05419 | 0.0318 | 27.59
20 | 1.5023 | 0.05867 | 0.0316 | 25.6059

## 101. Re 8M Mach 0.25 (1)
BIGFOIL.COM POLAR EXPORT
NACA63A120
NACA63A120 |  |  |  | Cl Max: | 1.478 | at alpha= | 14 | deg
JavaFoil+Calcfoil stall+Eppler ext transition |  |  |  | L/D Max: | 99.459 | at alpha= | 6.5 | deg
Re: | 8000000 |  |  | Cd Min: | 0.00578 | at alpha= | 0 | deg
Mach: | 0.25 |  |  | Cl=0 at alpha= | -0.81818 | deg
|  |  |  | @ Cl=0.1, Cd= | 0.0057821
|  |  |  | @ Cl=0.4, Cd= | 0.0060843
|  |  |  | @ Cl=0.6, Cd= | 0.0066565
alpha (deg) | Cl | Cd | Cm | Cl/Cd
-19.5 | -1.025 | 0.08108 | 0.016 | -12.642
-19 | -1.08 | 0.07064 | 0.015 | -15.294
-18.5 | -1.132 | 0.06133 | 0.015 | -18.457
-18 | -1.18 | 0.05236 | 0.014 | -22.544
-17.5 | -1.22 | 0.04673 | 0.014 | -26.1
-17 | -1.253 | 0.04173 | 0.013 | -30.039
-16.5 | -1.281 | 0.03747 | 0.012 | -34.187
-16 | -1.303 | 0.03367 | 0.011 | -38.686
-15.5 | -1.317 | 0.03072 | 0.011 | -42.877
-15 | -1.324 | 0.02854 | 0.01 | -46.39
-14.5 | -1.326 | 0.02619 | 0.009 | -50.62
-14 | -1.322 | 0.02421 | 0.008 | -54.6
-13.5 | -1.313 | 0.02226 | 0.007 | -58.971
-13 | -1.297 | 0.0206 | 0.006 | -62.97
-12.5 | -1.277 | 0.01909 | 0.005 | -66.885
-12 | -1.252 | 0.01763 | 0.004 | -71.033
-11.5 | -1.223 | 0.01645 | 0.003 | -74.309
-11 | -1.189 | 0.0153 | 0.002 | -77.723
-10.5 | -1.151 | 0.01432 | 0.001 | -80.393
-10 | -1.107 | 0.01349 | 0 | -82.065
-9.5 | -1.059 | 0.01278 | -0.001 | -82.841
-9 | -1.01 | 0.01156 | -0.002 | -87.372
-8.5 | -0.957 | 0.01101 | -0.003 | -86.915
-8 | -0.902 | 0.01046 | -0.004 | -86.251
-7.5 | -0.854 | 0.00979 | -0.005 | -87.191
-7 | -0.794 | 0.00924 | -0.006 | -85.895
-6.5 | -0.733 | 0.0087 | -0.007 | -84.211
-6 | -0.67 | 0.00831 | -0.008 | -80.684
-5.5 | -0.607 | 0.00791 | -0.009 | -76.735
-5 | -0.543 | 0.00744 | -0.01 | -73.004
-4.5 | -0.479 | 0.00703 | -0.011 | -68.156
-4 | -0.414 | 0.00669 | -0.012 | -61.939
-3.5 | -0.35 | 0.00625 | -0.013 | -55.905
-3 | -0.285 | 0.00604 | -0.014 | -47.081
-2.5 | -0.219 | 0.00596 | -0.015 | -36.784
-2 | -0.154 | 0.0059 | -0.016 | -26.144
-1.5 | -0.089 | 0.00586 | -0.018 | -15.172
-1 | -0.024 | 0.00582 | -0.019 | -4.059
-0.5 | 0.042 | 0.0058 | -0.02 | 7.202
0 | 0.107 | 0.00578 | -0.021 | 18.547
0.5 | 0.173 | 0.00586 | -0.022 | 29.49
1 | 0.237 | 0.00589 | -0.023 | 40.285
1.5 | 0.303 | 0.00598 | -0.024 | 50.63
2 | 0.368 | 0.00604 | -0.025 | 60.871
2.5 | 0.433 | 0.00613 | -0.026 | 70.61
3 | 0.498 | 0.00626 | -0.027 | 79.565
3.5 | 0.562 | 0.00637 | -0.028 | 88.273
4 | 0.627 | 0.00686 | -0.029 | 91.436
4.5 | 0.691 | 0.00731 | -0.03 | 94.501
5 | 0.755 | 0.00779 | -0.031 | 96.91
5.5 | 0.818 | 0.00827 | -0.032 | 98.951
6 | 0.881 | 0.00896 | -0.033 | 98.388
6.5 | 0.944 | 0.00949 | -0.034 | 99.459
7 | 0.994 | 0.01019 | -0.035 | 97.547
7.5 | 1.05 | 0.01082 | -0.036 | 97.078
8 | 1.104 | 0.01148 | -0.037 | 96.194
8.5 | 1.157 | 0.01211 | -0.038 | 95.526
9 | 1.207 | 0.01271 | -0.039 | 94.951
9.5 | 1.254 | 0.0134 | -0.04 | 93.564
10 | 1.297 | 0.01471 | -0.041 | 88.162
10.5 | 1.336 | 0.01561 | -0.041 | 85.559
11 | 1.371 | 0.01666 | -0.042 | 82.259
11.5 | 1.401 | 0.01787 | -0.043 | 78.399
12 | 1.428 | 0.01901 | -0.044 | 75.086
12.5 | 1.448 | 0.02041 | -0.044 | 70.978
13 | 1.464 | 0.02179 | -0.045 | 67.215
13.5 | 1.474 | 0.02338 | -0.046 | 63.059
14 | 1.478 | 0.02538 | -0.047 | 58.213
14.5 | 1.475 | 0.02758 | -0.047 | 53.491
15 | 1.467 | 0.02979 | -0.048 | 49.243
15.5 | 1.453 | 0.03233 | -0.048 | 44.956
16 | 1.434 | 0.03497 | -0.049 | 41
16.5 | 1.406 | 0.03819 | -0.049 | 36.814
17 | 1.367 | 0.04203 | -0.05 | 32.523
17.5 | 1.322 | 0.04598 | -0.05 | 28.743
18 | 1.27 | 0.05076 | -0.051 | 25.022
18.5 | 1.211 | 0.05751 | -0.051 | 21.05
19 | 1.151 | 0.06208 | -0.051 | 18.532

## 102. Re 8M Mach 0.25 (2)
BIGFOIL.COM POLAR EXPORT
NACA63A120
NACA63A120 |  |  |  | Cl Max: | 1.4509 | at alpha= | 20 | deg
XFOIL ncrit=9 |  |  |  | L/D Max: | 99.8482 | at alpha= | 4.5 | deg
Re: | 8000000 |  |  | Cd Min: | 0.07386 | at alpha= | 20 | deg
Mach: | 0.25 |  |  | Cl=0 at alpha= | -0.48713 | deg
|  |  |  | @ Cl=0.1, Cd= | 0.0047722
|  |  |  | @ Cl=0.4, Cd= | 0.0051737
|  |  |  | @ Cl=0.6, Cd= | 0.006042
alpha (deg) | Cl | Cd | Cm | Cl/Cd
-20 | -1.3697 | 0.06765 | -0.0638 | -20.2469
-19.5 | -1.3712 | 0.06179 | -0.0648 | -22.1913
-19 | -1.3698 | 0.05639 | -0.0655 | -24.2915
-18.5 | -1.3654 | 0.05143 | -0.0657 | -26.5487
-18 | -1.3589 | 0.04688 | -0.0655 | -28.9868
-17.5 | -1.3489 | 0.04283 | -0.0649 | -31.4943
-17 | -1.338 | 0.03905 | -0.0639 | -34.2638
-16.5 | -1.3297 | 0.0353 | -0.0624 | -37.6686
-16 | -1.3144 | 0.03222 | -0.0606 | -40.7945
-15.5 | -1.2866 | 0.02934 | -0.0608 | -43.8514
-15 | -1.2573 | 0.02631 | -0.0611 | -47.7879
-14.5 | -1.2134 | 0.0238 | -0.0633 | -50.9832
-14 | -1.1918 | 0.02155 | -0.0611 | -55.3039
-13.5 | -1.1614 | 0.01982 | -0.0595 | -58.5974
-13 | -1.1295 | 0.01817 | -0.058 | -62.1629
-12.5 | -1.0908 | 0.01693 | -0.0568 | -64.43
-12 | -1.0634 | 0.0152 | -0.0544 | -69.9605
-11.5 | -1.0227 | 0.01423 | -0.0529 | -71.8693
-11 | -0.9902 | 0.01301 | -0.0503 | -76.1107
-10.5 | -0.9586 | 0.01191 | -0.0471 | -80.487
-10 | -0.9179 | 0.01122 | -0.0448 | -81.8093
-9.5 | -0.885 | 0.01036 | -0.0412 | -85.4247
-9 | -0.8442 | 0.00979 | -0.0384 | -86.2308
-8.5 | -0.8013 | 0.00931 | -0.0358 | -86.0687
-8 | -0.7548 | 0.00891 | -0.0338 | -84.7138
-7.5 | -0.7092 | 0.00846 | -0.0315 | -83.8298
-7 | -0.661 | 0.00811 | -0.0297 | -81.5043
-6.5 | -0.616 | 0.00772 | -0.0273 | -79.7927
-6 | -0.5722 | 0.00738 | -0.0245 | -77.5339
-5 | -0.4811 | 0.00652 | -0.0197 | -73.7883
-4.5 | -0.4283 | 0.00627 | -0.0187 | -68.3094
-4 | -0.3847 | 0.00574 | -0.0159 | -67.0209
-3.5 | -0.3377 | 0.00534 | -0.0138 | -63.2397
-3 | -0.2856 | 0.00509 | -0.0127 | -56.11
-2.5 | -0.2301 | 0.00497 | -0.0122 | -46.2978
-2 | -0.1743 | 0.00486 | -0.0118 | -35.8642
-1.5 | -0.1169 | 0.00481 | -0.0117 | -24.3035
-1 | -0.0594 | 0.00477 | -0.0117 | -12.4528
-0.5 | -0.0015 | 0.00477 | -0.0117 | -0.31447
0 | 0.0568 | 0.00475 | -0.0118 | 11.9579
0.5 | 0.1153 | 0.00478 | -0.012 | 24.1213
1 | 0.1749 | 0.00482 | -0.0125 | 36.2863
1.5 | 0.237 | 0.00486 | -0.0135 | 48.7654
2 | 0.3048 | 0.00497 | -0.0158 | 61.328
2.5 | 0.368 | 0.00511 | -0.0171 | 72.0157
3 | 0.4283 | 0.00523 | -0.0177 | 81.8929
3.5 | 0.4869 | 0.00536 | -0.0179 | 90.8396
4 | 0.54 | 0.00564 | -0.0171 | 95.7447
4.5 | 0.5921 | 0.00593 | -0.016 | 99.8482
5 | 0.6337 | 0.00652 | -0.0129 | 97.1933
5.5 | 0.6753 | 0.00711 | -0.0099 | 94.9789
6 | 0.7267 | 0.00741 | -0.0088 | 98.0702
6.5 | 0.7676 | 0.00802 | -0.0057 | 95.7107
7 | 0.8151 | 0.00837 | -0.0039 | 97.3835
7.5 | 0.8553 | 0.00894 | -0.0008 | 95.6711
8 | 0.8946 | 0.00955 | 0.0023 | 93.6754
8.5 | 0.9344 | 0.01017 | 0.0052 | 91.8781
9 | 0.9746 | 0.01082 | 0.0078 | 90.0739
9.5 | 1.0139 | 0.01154 | 0.0104 | 87.8596
10 | 1.0497 | 0.01246 | 0.0133 | 84.2456
10.5 | 1.0827 | 0.01357 | 0.0163 | 79.7863
11 | 1.1139 | 0.01487 | 0.0192 | 74.9092
11.5 | 1.1436 | 0.01636 | 0.0219 | 69.9022
12 | 1.1676 | 0.01827 | 0.0249 | 63.908
12.5 | 1.2031 | 0.01969 | 0.0265 | 61.1021
13 | 1.2292 | 0.02174 | 0.0286 | 56.5409
13.5 | 1.2608 | 0.02354 | 0.0301 | 53.5599
14 | 1.2975 | 0.02566 | 0.0297 | 50.5651
14.5 | 1.3252 | 0.02834 | 0.0307 | 46.7608
15 | 1.3439 | 0.03123 | 0.0326 | 43.0323
15.5 | 1.3642 | 0.03415 | 0.0341 | 39.9473
16 | 1.3786 | 0.0376 | 0.0356 | 36.6649
16.5 | 1.3989 | 0.04075 | 0.0366 | 34.3288
17 | 1.4081 | 0.04487 | 0.0377 | 31.3818
17.5 | 1.4216 | 0.04879 | 0.0383 | 29.1371
18 | 1.4306 | 0.05326 | 0.0387 | 26.8607
18.5 | 1.4369 | 0.05809 | 0.0388 | 24.7358
19 | 1.4442 | 0.06298 | 0.0386 | 22.9311
19.5 | 1.4497 | 0.06812 | 0.0382 | 21.2816
20 | 1.4509 | 0.07386 | 0.0374 | 19.6439

## 103. Re 8M Mach 0.50 (1)
BIGFOIL.COM POLAR EXPORT
NACA63A120
NACA63A120 |  |  |  | Cl Max: | 1.276 | at alpha= | 9.5 | deg
JavaFoil+Calcfoil stall+Eppler ext transition |  |  |  | L/D Max: | 91.533 | at alpha= | 4.5 | deg
Re: | 8000000 |  |  | Cd Min: | 0.00609 | at alpha= | -0.5 | deg
Mach: | 0.5 |  |  | Cl=0 at alpha= | -0.82192 | deg
|  |  |  | @ Cl=0.1, Cd= | 0.0061045
|  |  |  | @ Cl=0.4, Cd= | 0.0063864
|  |  |  | @ Cl=0.6, Cd= | 0.0068339
alpha (deg) | Cl | Cd | Cm | Cl/Cd
-20 | -1.12 | 0.15275 | 0.015 | -7.331
-19.5 | -1.118 | 0.12726 | 0.016 | -8.787
-19 | -1.11 | 0.10548 | 0.016 | -10.523
-18.5 | -1.039 | 0.13126 | 0.013 | -7.915
-18 | -0.995 | 0.13655 | 0.011 | -7.285
-17.5 | -1.005 | 0.10884 | 0.013 | -9.233
-17 | -0.97 | 0.10627 | 0.012 | -9.132
-16.5 | -0.922 | 0.11356 | 0.01 | -8.115
-16 | -0.889 | 0.12048 | 0.009 | -7.379
-15.5 | -0.872 | 0.10366 | 0.009 | -8.415
-15 | -0.825 | 0.11062 | 0.007 | -7.454
-14.5 | -0.791 | 0.10586 | 0.006 | -7.47
-14 | -0.817 | 0.0696 | 0.008 | -11.745
-13.5 | -0.744 | 0.09146 | 0.005 | -8.137
-13 | -0.727 | 0.08374 | 0.005 | -8.68
-12.5 | -0.756 | 0.04496 | 0.005 | -16.816
-12 | -0.726 | 0.04348 | 0.004 | -16.69
-11.5 | -0.716 | 0.03019 | 0.004 | -23.717
-11 | -0.888 | 0.0272 | 0.003 | -32.639
-10.5 | -1.065 | 0.02275 | 0.002 | -46.817
-10 | -1.088 | 0.0204 | 0 | -53.327
-9.5 | -1.079 | 0.01842 | -0.001 | -58.586
-9 | -1.053 | 0.01684 | -0.002 | -62.531
-8.5 | -1.016 | 0.01529 | -0.003 | -66.422
-8 | -0.973 | 0.01324 | -0.004 | -73.51
-7.5 | -0.92 | 0.01232 | -0.005 | -74.658
-7 | -0.862 | 0.01157 | -0.006 | -74.493
-6.5 | -0.8 | 0.0108 | -0.008 | -74.05
-6 | -0.736 | 0.01003 | -0.009 | -73.323
-5.5 | -0.669 | 0.008 | -0.01 | -83.656
-5 | -0.605 | 0.00851 | -0.011 | -71.174
-4.5 | -0.534 | 0.00792 | -0.012 | -67.448
-4 | -0.462 | 0.00735 | -0.014 | -62.956
-3.5 | -0.39 | 0.00694 | -0.015 | -56.225
-3 | -0.318 | 0.00639 | -0.016 | -49.756
-2.5 | -0.245 | 0.00626 | -0.017 | -39.13
-2 | -0.172 | 0.00619 | -0.018 | -27.813
-1.5 | -0.099 | 0.00616 | -0.02 | -16.139
-1 | -0.026 | 0.00612 | -0.021 | -4.312
-0.5 | 0.047 | 0.00609 | -0.022 | 7.666
0 | 0.12 | 0.00611 | -0.023 | 19.633
0.5 | 0.193 | 0.00616 | -0.024 | 31.342
1 | 0.265 | 0.00619 | -0.026 | 42.853
1.5 | 0.338 | 0.00631 | -0.027 | 53.538
2 | 0.411 | 0.0064 | -0.028 | 64.205
2.5 | 0.483 | 0.00654 | -0.029 | 73.893
3 | 0.556 | 0.00673 | -0.03 | 82.578
3.5 | 0.628 | 0.0069 | -0.032 | 90.953
4 | 0.7 | 0.00777 | -0.033 | 90.055
4.5 | 0.771 | 0.00842 | -0.034 | 91.533
5 | 0.833 | 0.00926 | -0.035 | 89.87
5.5 | 0.899 | 0.01016 | -0.036 | 88.424
6 | 0.964 | 0.01097 | -0.037 | 87.929
6.5 | 1.028 | 0.01179 | -0.038 | 87.262
7 | 1.09 | 0.01277 | -0.039 | 85.315
7.5 | 1.145 | 0.01377 | -0.04 | 83.211
8 | 1.194 | 0.01481 | -0.041 | 80.645
8.5 | 1.235 | 0.01597 | -0.042 | 77.35
9 | 1.263 | 0.0181 | -0.043 | 69.786
9.5 | 1.276 | 0.02003 | -0.043 | 63.69
10 | 1.26 | 0.02244 | -0.044 | 56.139
10.5 | 1.181 | 0.02548 | -0.045 | 46.365
11 | 0.799 | 0.02958 | -0.045 | 27.011
11.5 | 0.816 | 0.03859 | -0.045 | 21.133
12 | 0.849 | 0.0392 | -0.046 | 21.665
12.5 | 0.881 | 0.03982 | -0.047 | 22.128
13 | 0.889 | 0.05348 | -0.046 | 16.623
13.5 | 0.931 | 0.0481 | -0.048 | 19.357
14 | 0.954 | 0.05578 | -0.048 | 17.096
14.5 | 0.885 | 0.10709 | -0.031 | 8.268

## 104. Re 8M Mach 0.50 (2)
BIGFOIL.COM POLAR EXPORT
NACA63A120
NACA63A120 |  |  |  | Cl Max: | 1.2472 | at alpha= | 15.5 | deg
XFOIL ncrit=9 |  |  |  | L/D Max: | 100.219 | at alpha= | 4.5 | deg
Re: | 8000000 |  |  | Cd Min: | 0.16519 | at alpha= | 20 | deg
Mach: | 0.5 |  |  | Cl=0 at alpha= | -0.39752 | deg
|  |  |  | @ Cl=0.1, Cd= | 0.0050288
|  |  |  | @ Cl=0.4, Cd= | 0.0053809
|  |  |  | @ Cl=0.6, Cd= | 0.0061298
alpha (deg) | Cl | Cd | Cm | Cl/Cd
-19 | -0.8863 | 0.14249 | -0.0497 | -6.2201
-18.5 | -0.9098 | 0.13111 | -0.0567 | -6.9392
-18 | -0.9368 | 0.11988 | -0.0633 | -7.8145
-17.5 | -0.9768 | 0.10768 | -0.0702 | -9.0713
-17 | -1.0064 | 0.0972 | -0.0751 | -10.3539
-16.5 | -1.038 | 0.08704 | -0.0793 | -11.9256
-16 | -1.0685 | 0.07755 | -0.0824 | -13.7782
-15 | -1.1032 | 0.05936 | -0.0896 | -18.5849
-14.5 | -1.1044 | 0.05098 | -0.0941 | -21.6634
-14 | -1.1071 | 0.04528 | -0.093 | -24.4501
-13.5 | -1.1028 | 0.04007 | -0.0918 | -27.5218
-13 | -1.0885 | 0.03573 | -0.0901 | -30.4646
-12.5 | -1.0661 | 0.03202 | -0.0881 | -33.2948
-12 | -1.0397 | 0.02877 | -0.0858 | -36.1383
-11.5 | -1.0074 | 0.026 | -0.0835 | -38.7462
-11 | -0.9822 | 0.02302 | -0.0807 | -42.6672
-10.5 | -0.9522 | 0.02043 | -0.0778 | -46.6079
-10 | -0.9106 | 0.01852 | -0.0754 | -49.1685
-9.5 | -0.884 | 0.01601 | -0.072 | -55.2155
-9 | -0.8494 | 0.01403 | -0.0687 | -60.5417
-8.5 | -0.8152 | 0.01229 | -0.0649 | -66.3303
-8 | -0.7661 | 0.01133 | -0.062 | -67.6169
-7.5 | -0.7279 | 0.0102 | -0.0576 | -71.3627
-7 | -0.6822 | 0.00946 | -0.0537 | -72.1142
-6.5 | -0.6381 | 0.00877 | -0.0493 | -72.7594
-6 | -0.5928 | 0.00819 | -0.0449 | -72.381
-5.5 | -0.537 | 0.00784 | -0.0422 | -68.4949
-5 | -0.4966 | 0.00714 | -0.037 | -69.5518
-4.5 | -0.4448 | 0.00676 | -0.0336 | -65.7988
-4 | -0.4093 | 0.00615 | -0.0272 | -66.5528
-3 | -0.3182 | 0.00537 | -0.0181 | -59.2551
-2.5 | -0.2585 | 0.00526 | -0.0163 | -49.1445
-2 | -0.199 | 0.00512 | -0.0146 | -38.8672
-1.5 | -0.1376 | 0.00509 | -0.0132 | -27.0334
-1 | -0.0752 | 0.00503 | -0.0121 | -14.9503
-0.5 | -0.0132 | 0.00502 | -0.0111 | -2.6295
0.5 | 0.1156 | 0.00503 | -0.0099 | 22.9821
1 | 0.1824 | 0.00505 | -0.0098 | 36.1188
1.5 | 0.2524 | 0.00513 | -0.0104 | 49.2008
2.5 | 0.3943 | 0.00537 | -0.012 | 73.4264
3 | 0.4625 | 0.0055 | -0.0121 | 84.0909
3.5 | 0.5262 | 0.0057 | -0.0112 | 92.3158
4 | 0.5847 | 0.00603 | -0.0093 | 96.9652
4.5 | 0.6414 | 0.0064 | -0.0069 | 100.2188
5 | 0.6791 | 0.00713 | -0.0013 | 95.2454
6 | 0.7625 | 0.00855 | 0.0083 | 89.1813
6.5 | 0.7966 | 0.00957 | 0.0138 | 83.2393
7 | 0.8428 | 0.01039 | 0.0174 | 81.1165
7.5 | 0.876 | 0.01174 | 0.0223 | 74.6167
8 | 0.9163 | 0.01304 | 0.0261 | 70.2684
8.5 | 0.9533 | 0.01466 | 0.0297 | 65.0273
9 | 0.9858 | 0.01666 | 0.0334 | 59.1717
9.5 | 1.0246 | 0.01854 | 0.0364 | 55.2643
10 | 1.0521 | 0.02109 | 0.0399 | 49.8862
10.5 | 1.0779 | 0.02388 | 0.0432 | 45.1382
11 | 1.0976 | 0.02718 | 0.0464 | 40.3826
11.5 | 1.1219 | 0.03038 | 0.0492 | 36.9289
12 | 1.1448 | 0.03387 | 0.0516 | 33.7998
12.5 | 1.1711 | 0.03728 | 0.0538 | 31.4136
13 | 1.1928 | 0.04115 | 0.0559 | 28.9866
13.5 | 1.2129 | 0.0453 | 0.0577 | 26.7748
14 | 1.2261 | 0.0501 | 0.0591 | 24.4731
15 | 1.2456 | 0.06227 | 0.0584 | 20.0032
15.5 | 1.2472 | 0.06855 | 0.0587 | 18.194
16 | 1.2255 | 0.07707 | 0.0575 | 15.9011
16.5 | 1.2044 | 0.08594 | 0.0554 | 14.0144
17 | 1.1701 | 0.09656 | 0.0517 | 12.1179
17.5 | 1.1498 | 0.10612 | 0.0479 | 10.8349
18 | 1.1078 | 0.11844 | 0.0416 | 9.3533
18.5 | 1.0858 | 0.12904 | 0.0359 | 8.4144
19 | 1.0593 | 0.14063 | 0.0291 | 7.5325
19.5 | 1.0335 | 0.15243 | 0.0216 | 6.7802
20 | 1.0052 | 0.16519 | 0.0131 | 6.0851

## 105. Re 10M Mach 0.00 (1)
BIGFOIL.COM POLAR EXPORT
NACA63A120
NACA63A120 |  |  |  | Cl Max: | 1.58 | at alpha= | 16.5 | deg
JavaFoil+Calcfoil stall+Eppler ext transition |  |  |  | L/D Max: | 104.116 | at alpha= | 7 | deg
Re: | 10000000 |  |  | Cd Min: | 0.0057 | at alpha= | -1 | deg
Mach: | 0 |  |  | Cl=0 at alpha= | -0.81746 | deg
|  |  |  | @ Cl=0.1, Cd= | 0.00572
|  |  |  | @ Cl=0.4, Cd= | 0.0059459
|  |  |  | @ Cl=0.6, Cd= | 0.0068273
alpha (deg) | Cl | Cd | Cm | Cl/Cd
-20 | -1.39 | 0.05037 | 0.017 | -27.589
-19.5 | -1.404 | 0.04655 | 0.016 | -30.169
-19 | -1.417 | 0.04262 | 0.016 | -33.244
-18.5 | -1.426 | 0.03945 | 0.015 | -36.16
-18 | -1.434 | 0.03607 | 0.014 | -39.74
-17.5 | -1.438 | 0.03305 | 0.014 | -43.509
-17 | -1.439 | 0.03038 | 0.013 | -47.361
-16.5 | -1.435 | 0.02829 | 0.012 | -50.725
-16 | -1.429 | 0.02632 | 0.011 | -54.273
-15.5 | -1.419 | 0.02445 | 0.01 | -58.021
-15 | -1.406 | 0.02256 | 0.01 | -62.35
-14.5 | -1.39 | 0.021 | 0.009 | -66.152
-14 | -1.37 | 0.01948 | 0.008 | -70.327
-13.5 | -1.346 | 0.0182 | 0.007 | -73.977
-13 | -1.32 | 0.01687 | 0.006 | -78.28
-12.5 | -1.291 | 0.01569 | 0.005 | -82.306
-12 | -1.258 | 0.01479 | 0.004 | -85.071
-11.5 | -1.221 | 0.01393 | 0.003 | -87.633
-11 | -1.18 | 0.01322 | 0.002 | -89.26
-10.5 | -1.136 | 0.01261 | 0.001 | -90.046
-10 | -1.088 | 0.01204 | 0 | -90.4
-9.5 | -1.038 | 0.0115 | -0.001 | -90.332
-9 | -0.989 | 0.01053 | -0.002 | -93.919
-8.5 | -0.944 | 0.00984 | -0.003 | -95.914
-8 | -0.887 | 0.00942 | -0.004 | -94.144
-7.5 | -0.829 | 0.00906 | -0.005 | -91.489
-7 | -0.77 | 0.00862 | -0.006 | -89.323
-6.5 | -0.71 | 0.00824 | -0.007 | -86.266
-6 | -0.65 | 0.00789 | -0.008 | -82.32
-5.5 | -0.588 | 0.00758 | -0.009 | -77.582
-5 | -0.526 | 0.00725 | -0.01 | -72.631
-4.5 | -0.464 | 0.0069 | -0.011 | -67.266
-4 | -0.401 | 0.00661 | -0.012 | -60.764
-3.5 | -0.339 | 0.00637 | -0.013 | -53.101
-3 | -0.276 | 0.00609 | -0.014 | -45.225
-2.5 | -0.212 | 0.00582 | -0.015 | -36.514
-2 | -0.149 | 0.00578 | -0.016 | -25.822
-1.5 | -0.086 | 0.00573 | -0.017 | -15.032
-1 | -0.023 | 0.0057 | -0.018 | -4.016
-0.5 | 0.04 | 0.00572 | -0.019 | 7.073
0 | 0.104 | 0.00572 | -0.02 | 18.155
0.5 | 0.167 | 0.00576 | -0.021 | 29.042
1 | 0.23 | 0.0058 | -0.022 | 39.673
1.5 | 0.293 | 0.00584 | -0.023 | 50.197
2 | 0.356 | 0.00589 | -0.024 | 60.433
2.5 | 0.419 | 0.00597 | -0.025 | 70.215
3 | 0.482 | 0.00608 | -0.026 | 79.226
3.5 | 0.545 | 0.00657 | -0.027 | 82.945
4 | 0.607 | 0.00686 | -0.028 | 88.478
4.5 | 0.67 | 0.00718 | -0.029 | 93.283
5 | 0.732 | 0.00753 | -0.03 | 97.118
5.5 | 0.793 | 0.008 | -0.031 | 99.151
6 | 0.854 | 0.00846 | -0.032 | 100.953
6.5 | 0.915 | 0.00883 | -0.033 | 103.582
7 | 0.975 | 0.00936 | -0.034 | 104.116
7.5 | 1.033 | 0.00996 | -0.035 | 103.64
8 | 1.078 | 0.01053 | -0.036 | 102.338
8.5 | 1.13 | 0.01103 | -0.037 | 102.431
9 | 1.18 | 0.01155 | -0.038 | 102.23
9.5 | 1.229 | 0.01206 | -0.039 | 101.92
10 | 1.276 | 0.01274 | -0.039 | 100.121
10.5 | 1.319 | 0.01374 | -0.04 | 95.977
11 | 1.36 | 0.01449 | -0.041 | 93.826
11.5 | 1.398 | 0.01525 | -0.042 | 91.703
12 | 1.432 | 0.01626 | -0.043 | 88.02
12.5 | 1.463 | 0.01712 | -0.043 | 85.427
13 | 1.49 | 0.01818 | -0.044 | 81.957
13.5 | 1.514 | 0.01922 | -0.045 | 78.779
14 | 1.534 | 0.0207 | -0.046 | 74.113
14.5 | 1.551 | 0.02201 | -0.046 | 70.491
15 | 1.564 | 0.02363 | -0.047 | 66.191
15.5 | 1.573 | 0.0253 | -0.048 | 62.184
16 | 1.579 | 0.02713 | -0.048 | 58.188
16.5 | 1.58 | 0.02931 | -0.049 | 53.9
17 | 1.574 | 0.03169 | -0.049 | 49.678
17.5 | 1.567 | 0.03399 | -0.05 | 46.087
18 | 1.556 | 0.03604 | -0.05 | 43.183
18.5 | 1.541 | 0.03912 | -0.051 | 39.38
19 | 1.523 | 0.04217 | -0.051 | 36.112
19.5 | 1.503 | 0.04511 | -0.052 | 33.318
20 | 1.479 | 0.04916 | -0.052 | 30.083

## 106. Re 10M Mach 0.00 (2)
BIGFOIL.COM POLAR EXPORT
NACA63A120
NACA63A120 |  |  |  | Cl Max: | 1.4754 | at alpha= | 17.5 | deg
XFOIL ncrit=9 |  |  |  | L/D Max: | 101.651 | at alpha= | 8 | deg
Re: | 10000000 |  |  | Cd Min: | 0.04288 | at alpha= | -19.5 | deg
Mach: | 0 |  |  | Cl=0 at alpha= | -0.52087 | deg
|  |  |  | @ Cl=0.1, Cd= | 0.0046175
|  |  |  | @ Cl=0.4, Cd= | 0.005031
|  |  |  | @ Cl=0.6, Cd= | 0.0061972
alpha (deg) | Cl | Cd | Cm | Cl/Cd
-19.5 | -1.4575 | 0.04288 | -0.056 | -33.9902
-19 | -1.4489 | 0.03909 | -0.0556 | -37.0657
-18.5 | -1.4323 | 0.0361 | -0.0552 | -39.6759
-18 | -1.4206 | 0.03289 | -0.0542 | -43.1925
-17.5 | -1.403 | 0.0303 | -0.0531 | -46.3036
-17 | -1.3915 | 0.02745 | -0.0513 | -50.6922
-16.5 | -1.3733 | 0.02498 | -0.0499 | -54.976
-15.5 | -1.2834 | 0.02117 | -0.0554 | -60.6235
-15 | -1.2712 | 0.01905 | -0.0515 | -66.7297
-14.5 | -1.2419 | 0.0177 | -0.0499 | -70.1638
-14 | -1.2129 | 0.01628 | -0.0484 | -74.5025
-13.5 | -1.1791 | 0.01518 | -0.0471 | -77.6746
-13 | -1.144 | 0.01419 | -0.0457 | -80.6202
-12.5 | -1.1055 | 0.01344 | -0.0444 | -82.2545
-12 | -1.0749 | 0.01241 | -0.0419 | -86.6156
-11.5 | -1.0339 | 0.01186 | -0.0404 | -87.1754
-11 | -0.9994 | 0.01111 | -0.0378 | -89.955
-10.5 | -0.9651 | 0.01041 | -0.035 | -92.7089
-10 | -0.9223 | 0.01001 | -0.0333 | -92.1379
-9.5 | -0.8856 | 0.00943 | -0.0304 | -93.913
-9 | -0.8413 | 0.00903 | -0.0287 | -93.1672
-8.5 | -0.7961 | 0.00865 | -0.0272 | -92.0347
-8 | -0.7496 | 0.00833 | -0.0257 | -89.988
-7.5 | -0.7053 | 0.008 | -0.0239 | -88.1625
-7 | -0.6637 | 0.00768 | -0.0213 | -86.4193
-6.5 | -0.6167 | 0.00736 | -0.0198 | -83.7908
-6 | -0.5669 | 0.00706 | -0.0189 | -80.2975
-5.5 | -0.5146 | 0.00684 | -0.0184 | -75.2339
-5 | -0.471 | 0.00631 | -0.0163 | -74.6434
-4.5 | -0.4182 | 0.00611 | -0.0159 | -68.4452
-4 | -0.3728 | 0.00567 | -0.0141 | -65.7496
-3.5 | -0.3265 | 0.00527 | -0.0124 | -61.9545
-3 | -0.2762 | 0.005 | -0.0115 | -55.24
-2.5 | -0.2211 | 0.0049 | -0.0115 | -45.1224
-2 | -0.1677 | 0.00474 | -0.0111 | -35.3797
-1.5 | -0.1124 | 0.00463 | -0.0112 | -24.2765
-1 | -0.0551 | 0.0046 | -0.0116 | -11.9783
-0.5 | 0.0024 | 0.0046 | -0.0121 | 0.52174
0 | 0.0601 | 0.00459 | -0.0127 | 13.0937
0.5 | 0.1182 | 0.00463 | -0.0133 | 25.5292
1 | 0.178 | 0.00463 | -0.0143 | 38.4449
1.5 | 0.2434 | 0.00468 | -0.0166 | 52.0085
2 | 0.3081 | 0.00487 | -0.0189 | 63.2649
2.5 | 0.3704 | 0.00498 | -0.0206 | 74.3775
3 | 0.4285 | 0.00508 | -0.0212 | 84.3504
3.5 | 0.4848 | 0.00526 | -0.0216 | 92.1673
4 | 0.5343 | 0.00559 | -0.0206 | 95.5814
4.5 | 0.5817 | 0.00591 | -0.0191 | 98.4264
5 | 0.6193 | 0.0065 | -0.0157 | 95.2769
5.5 | 0.6625 | 0.00695 | -0.0135 | 95.3237
6 | 0.7133 | 0.00717 | -0.0128 | 99.484
6.5 | 0.7553 | 0.00768 | -0.0105 | 98.3464
7 | 0.8052 | 0.00794 | -0.0097 | 101.4106
7.5 | 0.8479 | 0.00842 | -0.0076 | 100.7007
8 | 0.8925 | 0.00878 | -0.0059 | 101.6515
8.5 | 0.9323 | 0.00928 | -0.0034 | 100.4634
9 | 0.9739 | 0.00973 | -0.0014 | 100.0925
9.5 | 1.0134 | 0.01027 | 0.0008 | 98.6758
10 | 1.0515 | 0.01087 | 0.0032 | 96.7341
10.5 | 1.0879 | 0.01156 | 0.0056 | 94.109
11 | 1.1216 | 0.0124 | 0.0082 | 90.4516
11.5 | 1.1537 | 0.01335 | 0.0108 | 86.4195
12 | 1.1808 | 0.01462 | 0.0137 | 80.7661
12.5 | 1.2191 | 0.01545 | 0.015 | 78.9061
13 | 1.2491 | 0.01675 | 0.0171 | 74.5731
13.5 | 1.2835 | 0.01787 | 0.0185 | 71.8243
14 | 1.3101 | 0.0195 | 0.0203 | 67.1846
14.5 | 1.3303 | 0.02101 | 0.0236 | 63.3175
15 | 1.3746 | 0.02303 | 0.0211 | 59.6874
15.5 | 1.4006 | 0.02495 | 0.0225 | 56.1363
16 | 1.4194 | 0.02736 | 0.0243 | 51.8787
16.5 | 1.4436 | 0.02952 | 0.0254 | 48.9024
17 | 1.4596 | 0.03238 | 0.0268 | 45.0772
17.5 | 1.4754 | 0.03534 | 0.0279 | 41.7487

## 107. Re 10M Mach 0.10 (1)
BIGFOIL.COM POLAR EXPORT
NACA63A120
NACA63A120 |  |  |  | Cl Max: | 1.563 | at alpha= | 16 | deg
JavaFoil+Calcfoil stall+Eppler ext transition |  |  |  | L/D Max: | 103.836 | at alpha= | 7 | deg
Re: | 10000000 |  |  | Cd Min: | 0.00572 | at alpha= | -1 | deg
Mach: | 0.1 |  |  | Cl=0 at alpha= | -0.82031 | deg
|  |  |  | @ Cl=0.1, Cd= | 0.00572
|  |  |  | @ Cl=0.4, Cd= | 0.0059733
|  |  |  | @ Cl=0.6, Cd= | 0.0068316
alpha (deg) | Cl | Cd | Cm | Cl/Cd
-20 | -1.348 | 0.0529 | 0.017 | -25.476
-19.5 | -1.366 | 0.04871 | 0.016 | -28.048
-19 | -1.383 | 0.04446 | 0.016 | -31.115
-18.5 | -1.397 | 0.04102 | 0.015 | -34.051
-18 | -1.408 | 0.03739 | 0.014 | -37.654
-17.5 | -1.415 | 0.03459 | 0.014 | -40.899
-17 | -1.419 | 0.03167 | 0.013 | -44.81
-16.5 | -1.42 | 0.02912 | 0.012 | -48.743
-16 | -1.416 | 0.02709 | 0.011 | -52.262
-15.5 | -1.408 | 0.02514 | 0.01 | -56.018
-15 | -1.398 | 0.02315 | 0.01 | -60.406
-14.5 | -1.384 | 0.02152 | 0.009 | -64.283
-14 | -1.365 | 0.02008 | 0.008 | -67.993
-13.5 | -1.343 | 0.01862 | 0.007 | -72.147
-13 | -1.319 | 0.01724 | 0.006 | -76.493
-12.5 | -1.291 | 0.01601 | 0.005 | -80.613
-12 | -1.259 | 0.01508 | 0.004 | -83.469
-11.5 | -1.223 | 0.01414 | 0.003 | -86.445
-11 | -1.182 | 0.01343 | 0.002 | -88.02
-10.5 | -1.139 | 0.01279 | 0.001 | -89.011
-10 | -1.091 | 0.0122 | 0 | -89.453
-9.5 | -1.042 | 0.01164 | -0.001 | -89.496
-9 | -0.992 | 0.01063 | -0.002 | -93.339
-8.5 | -0.941 | 0.00919 | -0.003 | -102.407
-8 | -0.891 | 0.00946 | -0.004 | -94.203
-7.5 | -0.833 | 0.00909 | -0.005 | -91.617
-7 | -0.774 | 0.00873 | -0.006 | -88.607
-6.5 | -0.714 | 0.00826 | -0.007 | -86.44
-6 | -0.653 | 0.00791 | -0.008 | -82.511
-5.5 | -0.591 | 0.0076 | -0.009 | -77.796
-5 | -0.529 | 0.00729 | -0.01 | -72.508
-4.5 | -0.466 | 0.0069 | -0.011 | -67.54
-4 | -0.403 | 0.00665 | -0.012 | -60.69
-3.5 | -0.34 | 0.00636 | -0.013 | -53.476
-3 | -0.277 | 0.0061 | -0.014 | -45.431
-2.5 | -0.214 | 0.00582 | -0.015 | -36.682
-2 | -0.15 | 0.00578 | -0.016 | -25.942
-1.5 | -0.087 | 0.00575 | -0.017 | -15.045
-1 | -0.023 | 0.00572 | -0.018 | -4.021
-0.5 | 0.041 | 0.00572 | -0.019 | 7.107
0 | 0.104 | 0.00572 | -0.02 | 18.242
0.5 | 0.168 | 0.00576 | -0.021 | 29.177
1 | 0.231 | 0.0058 | -0.022 | 39.853
1.5 | 0.295 | 0.00584 | -0.023 | 50.417
2 | 0.358 | 0.0059 | -0.024 | 60.695
2.5 | 0.421 | 0.00601 | -0.025 | 70.098
3 | 0.484 | 0.00609 | -0.026 | 79.546
3.5 | 0.548 | 0.00658 | -0.027 | 83.214
4 | 0.61 | 0.00688 | -0.028 | 88.734
4.5 | 0.673 | 0.00719 | -0.029 | 93.627
5 | 0.735 | 0.00761 | -0.031 | 96.579
5.5 | 0.797 | 0.00804 | -0.032 | 99.15
6 | 0.858 | 0.00849 | -0.033 | 101.087
6.5 | 0.919 | 0.00895 | -0.034 | 102.767
7 | 0.979 | 0.00943 | -0.035 | 103.836
7.5 | 1.037 | 0.01006 | -0.036 | 103.118
8 | 1.082 | 0.01063 | -0.036 | 101.801
8.5 | 1.134 | 0.01112 | -0.037 | 101.99
9 | 1.185 | 0.01165 | -0.038 | 101.693
9.5 | 1.233 | 0.01221 | -0.039 | 101.047
10 | 1.279 | 0.01326 | -0.04 | 96.438
10.5 | 1.322 | 0.01394 | -0.04 | 94.837
11 | 1.363 | 0.01472 | -0.041 | 92.561
11.5 | 1.4 | 0.01552 | -0.042 | 90.187
12 | 1.433 | 0.01653 | -0.043 | 86.65
12.5 | 1.463 | 0.01743 | -0.044 | 83.927
13 | 1.489 | 0.01853 | -0.044 | 80.353
13.5 | 1.511 | 0.0197 | -0.045 | 76.685
14 | 1.529 | 0.02115 | -0.046 | 72.302
14.5 | 1.544 | 0.02253 | -0.046 | 68.547
15 | 1.554 | 0.02421 | -0.047 | 64.208
15.5 | 1.56 | 0.02617 | -0.048 | 59.613
16 | 1.563 | 0.02814 | -0.048 | 55.555
16.5 | 1.562 | 0.03021 | -0.049 | 51.692
17 | 1.553 | 0.0327 | -0.049 | 47.501
17.5 | 1.541 | 0.03512 | -0.05 | 43.887
18 | 1.526 | 0.03777 | -0.051 | 40.389
18.5 | 1.507 | 0.04062 | -0.051 | 37.102
19 | 1.485 | 0.04389 | -0.052 | 33.828
19.5 | 1.46 | 0.04708 | -0.052 | 31.017
20 | 1.431 | 0.05146 | -0.052 | 27.812

## 108. Re 10M Mach 0.10 (2)
BIGFOIL.COM POLAR EXPORT
NACA63A120
NACA63A120 |  |  |  | Cl Max: | 1.4723 | at alpha= | 17.5 | deg
XFOIL ncrit=9 |  |  |  | L/D Max: | 101.228 | at alpha= | 7 | deg
Re: | 10000000 |  |  | Cd Min: | 0.04127 | at alpha= | -19 | deg
Mach: | 0.1 |  |  | Cl=0 at alpha= | -0.51476 | deg
|  |  |  | @ Cl=0.1, Cd= | 0.0046247
|  |  |  | @ Cl=0.4, Cd= | 0.0050385
|  |  |  | @ Cl=0.6, Cd= | 0.0061879
alpha (deg) | Cl | Cd | Cm | Cl/Cd
-19 | -1.4413 | 0.04127 | -0.0575 | -34.9237
-18.5 | -1.4261 | 0.03802 | -0.0571 | -37.5092
-18 | -1.4163 | 0.03451 | -0.0562 | -41.0403
-17.5 | -1.3999 | 0.03171 | -0.0551 | -44.147
-17 | -1.3874 | 0.02882 | -0.0534 | -48.1402
-16.5 | -1.371 | 0.02616 | -0.052 | -52.4083
-15.5 | -1.3066 | 0.02179 | -0.0526 | -59.9633
-15 | -1.2695 | 0.01988 | -0.0535 | -63.8581
-14.5 | -1.2404 | 0.01844 | -0.0519 | -67.2668
-14 | -1.2139 | 0.01681 | -0.0502 | -72.213
-13.5 | -1.1793 | 0.01567 | -0.049 | -75.2585
-13 | -1.1451 | 0.01457 | -0.0475 | -78.593
-12.5 | -1.1053 | 0.0138 | -0.0463 | -80.0942
-12 | -1.076 | 0.01266 | -0.0436 | -84.9921
-11.5 | -1.0346 | 0.01209 | -0.0422 | -85.5749
-11 | -0.9999 | 0.0113 | -0.0396 | -88.4867
-10.5 | -0.9658 | 0.01056 | -0.0367 | -91.4583
-10 | -0.9235 | 0.01012 | -0.0348 | -91.2549
-9.5 | -0.8872 | 0.00952 | -0.0318 | -93.1933
-9 | -0.8435 | 0.0091 | -0.0299 | -92.6923
-8.5 | -0.7985 | 0.0087 | -0.0282 | -91.7816
-8 | -0.7514 | 0.00838 | -0.0268 | -89.6659
-7.5 | -0.7062 | 0.00804 | -0.025 | -87.8358
-7 | -0.6635 | 0.00771 | -0.0226 | -86.0571
-6.5 | -0.6187 | 0.0074 | -0.0205 | -83.6081
-6 | -0.5687 | 0.0071 | -0.0195 | -80.0986
-5.5 | -0.5164 | 0.00687 | -0.019 | -75.1674
-4.5 | -0.4199 | 0.00613 | -0.0163 | -68.4992
-4 | -0.3743 | 0.00569 | -0.0144 | -65.7821
-3.5 | -0.3281 | 0.00528 | -0.0126 | -62.1402
-3 | -0.2777 | 0.00501 | -0.0116 | -55.4291
-2.5 | -0.2223 | 0.00491 | -0.0116 | -45.2749
-2 | -0.1688 | 0.00474 | -0.0112 | -35.6118
-1.5 | -0.1133 | 0.00464 | -0.0112 | -24.4181
-1 | -0.0559 | 0.00461 | -0.0116 | -12.1258
-0.5 | 0.0017 | 0.00461 | -0.0121 | 0.36876
0 | 0.0596 | 0.00459 | -0.0125 | 12.9847
0.5 | 0.1178 | 0.00464 | -0.0131 | 25.3879
1 | 0.1777 | 0.00464 | -0.0141 | 38.2974
1.5 | 0.2434 | 0.00468 | -0.0164 | 52.0085
2 | 0.3093 | 0.00487 | -0.0188 | 63.5113
2.5 | 0.3717 | 0.00499 | -0.0204 | 74.489
3 | 0.43 | 0.00509 | -0.021 | 84.4794
3.5 | 0.4861 | 0.00527 | -0.0213 | 92.2391
4 | 0.5351 | 0.0056 | -0.02 | 95.5536
4.5 | 0.5827 | 0.00592 | -0.0185 | 98.4291
5 | 0.6208 | 0.00651 | -0.0151 | 95.361
5.5 | 0.6644 | 0.00697 | -0.0129 | 95.3228
6 | 0.7155 | 0.0072 | -0.0122 | 99.375
6.5 | 0.7576 | 0.00772 | -0.0098 | 98.1347
7 | 0.8078 | 0.00798 | -0.009 | 101.2281
7.5 | 0.8505 | 0.00847 | -0.0068 | 100.4132
8 | 0.8943 | 0.00885 | -0.0049 | 101.0508
8.5 | 0.9343 | 0.00936 | -0.0024 | 99.8184
9 | 0.9757 | 0.00984 | -0.0002 | 99.1565
9.5 | 1.0152 | 0.01039 | 0.0021 | 97.7093
10 | 1.0527 | 0.01104 | 0.0046 | 95.3533
10.5 | 1.089 | 0.01176 | 0.0071 | 92.602
11 | 1.1216 | 0.01268 | 0.0098 | 88.4543
11.5 | 1.1547 | 0.01365 | 0.0123 | 84.5934
12 | 1.181 | 0.01501 | 0.0154 | 78.6809
12.5 | 1.2188 | 0.01593 | 0.0168 | 76.5097
13 | 1.2479 | 0.01734 | 0.0189 | 71.9666
13.5 | 1.2822 | 0.01855 | 0.0203 | 69.1213
14 | 1.3098 | 0.02021 | 0.022 | 64.8095
14.5 | 1.339 | 0.02172 | 0.0233 | 61.6483
15 | 1.3736 | 0.02395 | 0.0229 | 57.3528
15.5 | 1.3992 | 0.02598 | 0.0243 | 53.8568
16 | 1.416 | 0.02864 | 0.0261 | 49.4413
16.5 | 1.44 | 0.03092 | 0.0273 | 46.5718
17 | 1.4548 | 0.03396 | 0.0287 | 42.8386
17.5 | 1.4723 | 0.03691 | 0.0296 | 39.8889

## 109. Re 10M Mach 0.25 (1)
BIGFOIL.COM POLAR EXPORT
NACA63A120
NACA63A120 |  |  |  | Cl Max: | 1.481 | at alpha= | 14 | deg
JavaFoil+Calcfoil stall+Eppler ext transition |  |  |  | L/D Max: | 101.234 | at alpha= | 6.5 | deg
Re: | 10000000 |  |  | Cd Min: | 0.00578 | at alpha= | -1 | deg
Mach: | 0.25 |  |  | Cl=0 at alpha= | -0.81818 | deg
|  |  |  | @ Cl=0.1, Cd= | 0.00578
|  |  |  | @ Cl=0.4, Cd= | 0.0060291
|  |  |  | @ Cl=0.6, Cd= | 0.0069205
alpha (deg) | Cl | Cd | Cm | Cl/Cd
-19.5 | -1.029 | 0.07697 | 0.016 | -13.372
-19 | -1.085 | 0.06622 | 0.015 | -16.393
-18.5 | -1.137 | 0.05779 | 0.015 | -19.67
-18 | -1.184 | 0.05 | 0.014 | -23.674
-17.5 | -1.223 | 0.04461 | 0.014 | -27.414
-17 | -1.257 | 0.03987 | 0.013 | -31.522
-16.5 | -1.283 | 0.03604 | 0.012 | -35.616
-16 | -1.305 | 0.03239 | 0.011 | -40.301
-15.5 | -1.32 | 0.02947 | 0.011 | -44.783
-15 | -1.327 | 0.02715 | 0.01 | -48.892
-14.5 | -1.329 | 0.02513 | 0.009 | -52.869
-14 | -1.325 | 0.02299 | 0.008 | -57.654
-13.5 | -1.316 | 0.02127 | 0.007 | -61.857
-13 | -1.301 | 0.01958 | 0.006 | -66.458
-12.5 | -1.281 | 0.01819 | 0.005 | -70.404
-12 | -1.256 | 0.01682 | 0.004 | -74.652
-11.5 | -1.227 | 0.01561 | 0.003 | -78.599
-11 | -1.193 | 0.01455 | 0.002 | -82.03
-10.5 | -1.154 | 0.01375 | 0.001 | -83.885
-10 | -1.108 | 0.013 | 0 | -85.275
-9.5 | -1.06 | 0.01232 | -0.001 | -86.085
-9 | -1.01 | 0.01173 | -0.002 | -86.05
-8.5 | -0.958 | 0.01068 | -0.003 | -89.711
-8 | -0.904 | 0.01017 | -0.004 | -88.917
-7.5 | -0.854 | 0.00947 | -0.005 | -90.158
-7 | -0.794 | 0.00906 | -0.006 | -87.618
-6.5 | -0.733 | 0.00855 | -0.007 | -85.729
-6 | -0.67 | 0.00814 | -0.008 | -82.376
-5.5 | -0.607 | 0.00779 | -0.009 | -77.904
-5 | -0.543 | 0.00744 | -0.01 | -73.048
-4.5 | -0.479 | 0.00707 | -0.011 | -67.761
-4 | -0.414 | 0.00677 | -0.012 | -61.181
-3.5 | -0.35 | 0.0065 | -0.013 | -53.794
-3 | -0.285 | 0.0062 | -0.014 | -45.877
-2.5 | -0.219 | 0.00589 | -0.015 | -37.233
-2 | -0.154 | 0.00584 | -0.016 | -26.38
-1.5 | -0.089 | 0.00581 | -0.018 | -15.296
-1 | -0.024 | 0.00578 | -0.019 | -4.09
-0.5 | 0.042 | 0.00578 | -0.02 | 7.231
0 | 0.107 | 0.00578 | -0.021 | 18.555
0.5 | 0.173 | 0.00582 | -0.022 | 29.673
1 | 0.237 | 0.00584 | -0.023 | 40.637
1.5 | 0.303 | 0.0059 | -0.024 | 51.284
2 | 0.368 | 0.00597 | -0.025 | 61.582
2.5 | 0.433 | 0.00609 | -0.026 | 71.101
3 | 0.498 | 0.00617 | -0.027 | 80.653
3.5 | 0.562 | 0.00671 | -0.028 | 83.855
4 | 0.627 | 0.00707 | -0.029 | 88.695
4.5 | 0.691 | 0.00741 | -0.03 | 93.325
5 | 0.755 | 0.00779 | -0.031 | 96.882
5.5 | 0.818 | 0.00834 | -0.032 | 98.082
6 | 0.881 | 0.00885 | -0.033 | 99.588
6.5 | 0.944 | 0.00932 | -0.034 | 101.234
7 | 0.996 | 0.01004 | -0.035 | 99.129
7.5 | 1.051 | 0.01059 | -0.036 | 99.251
8 | 1.106 | 0.01115 | -0.037 | 99.169
8.5 | 1.158 | 0.01174 | -0.038 | 98.637
9 | 1.208 | 0.01233 | -0.039 | 97.945
9.5 | 1.255 | 0.01301 | -0.04 | 96.465
10 | 1.298 | 0.0142 | -0.041 | 91.463
10.5 | 1.339 | 0.01502 | -0.041 | 89.098
11 | 1.373 | 0.01612 | -0.042 | 85.185
11.5 | 1.404 | 0.01713 | -0.043 | 81.967
12 | 1.43 | 0.01822 | -0.044 | 78.506
12.5 | 1.452 | 0.01947 | -0.045 | 74.569
13 | 1.468 | 0.02078 | -0.045 | 70.64
13.5 | 1.478 | 0.02232 | -0.046 | 66.232
14 | 1.481 | 0.02429 | -0.047 | 60.974
14.5 | 1.479 | 0.02621 | -0.047 | 56.437
15 | 1.471 | 0.02843 | -0.048 | 51.733
15.5 | 1.457 | 0.03077 | -0.048 | 47.344
16 | 1.437 | 0.03345 | -0.049 | 42.955
16.5 | 1.409 | 0.03664 | -0.05 | 38.458
17 | 1.371 | 0.03994 | -0.05 | 34.311
17.5 | 1.325 | 0.04403 | -0.05 | 30.096
18 | 1.274 | 0.0481 | -0.051 | 26.487
18.5 | 1.215 | 0.0546 | -0.051 | 22.25
19 | 1.154 | 0.05932 | -0.051 | 19.449

## 110. Re 10M Mach 0.25 (2)
BIGFOIL.COM POLAR EXPORT
NACA63A120
NACA63A120 |  |  |  | Cl Max: | 1.4478 | at alpha= | 17.5 | deg
XFOIL ncrit=9 |  |  |  | L/D Max: | 99.6719 | at alpha= | 7 | deg
Re: | 10000000 |  |  | Cd Min: | 0.05348 | at alpha= | -19 | deg
Mach: | 0.25 |  |  | Cl=0 at alpha= | -0.48729 | deg
|  |  |  | @ Cl=0.1, Cd= | 0.004666
|  |  |  | @ Cl=0.4, Cd= | 0.005084
|  |  |  | @ Cl=0.6, Cd= | 0.0061274
alpha (deg) | Cl | Cd | Cm | Cl/Cd
-19 | -1.3996 | 0.05348 | -0.0661 | -26.1705
-18.5 | -1.3903 | 0.04906 | -0.066 | -28.3388
-18 | -1.3849 | 0.04451 | -0.0657 | -31.1144
-17.5 | -1.3737 | 0.04067 | -0.0649 | -33.7767
-17 | -1.365 | 0.03684 | -0.0636 | -37.0521
-16.5 | -1.3535 | 0.03329 | -0.0622 | -40.6579
-16 | -1.3309 | 0.03013 | -0.0619 | -44.1719
-15.5 | -1.3004 | 0.02726 | -0.0621 | -47.7036
-15 | -1.261 | 0.02464 | -0.0637 | -51.1769
-14.5 | -1.2362 | 0.02262 | -0.0617 | -54.6508
-14 | -1.2124 | 0.02042 | -0.0599 | -59.3732
-12.5 | -1.107 | 0.01604 | -0.0556 | -69.015
-12 | -1.0773 | 0.0145 | -0.0532 | -74.2966
-11.5 | -1.0385 | 0.0135 | -0.0514 | -76.9259
-11 | -1.0032 | 0.01246 | -0.0488 | -80.5136
-10.5 | -0.9693 | 0.01149 | -0.0457 | -84.3603
-10 | -0.9249 | 0.01096 | -0.0439 | -84.3887
-9.5 | -0.8954 | 0.01001 | -0.0395 | -89.4505
-9 | -0.8524 | 0.00953 | -0.037 | -89.4439
-8.5 | -0.811 | 0.00902 | -0.0341 | -89.9113
-8 | -0.7607 | 0.0087 | -0.0327 | -87.4368
-7.5 | -0.7151 | 0.00827 | -0.0305 | -86.4692
-7 | -0.6667 | 0.00793 | -0.0287 | -84.0731
-6.5 | -0.6219 | 0.00755 | -0.0261 | -82.3709
-5.5 | -0.5257 | 0.00703 | -0.0221 | -74.7795
-5 | -0.4816 | 0.00649 | -0.0195 | -74.2065
-4.5 | -0.4284 | 0.00624 | -0.0186 | -68.6538
-4 | -0.3822 | 0.00579 | -0.0163 | -66.0104
-3.5 | -0.3364 | 0.00534 | -0.014 | -62.9963
-3 | -0.2858 | 0.00505 | -0.0126 | -56.5941
-2.5 | -0.2296 | 0.00495 | -0.0123 | -46.3838
-2 | -0.175 | 0.00477 | -0.0116 | -36.6876
-1.5 | -0.118 | 0.00468 | -0.0115 | -25.2137
-1 | -0.06 | 0.00464 | -0.0115 | -12.931
-0.5 | -0.0015 | 0.00466 | -0.0117 | -0.32189
0 | 0.0575 | 0.00463 | -0.012 | 12.419
0.5 | 0.1165 | 0.00468 | -0.0123 | 24.8932
1 | 0.178 | 0.00467 | -0.0132 | 38.1156
1.5 | 0.2441 | 0.00473 | -0.015 | 51.6068
2 | 0.3122 | 0.0049 | -0.0175 | 63.7143
2.5 | 0.3734 | 0.00504 | -0.0183 | 74.0873
3 | 0.4338 | 0.00514 | -0.0189 | 84.3969
3.5 | 0.4901 | 0.00532 | -0.0187 | 92.1241
4 | 0.5407 | 0.00566 | -0.0173 | 95.53
4.5 | 0.5909 | 0.00599 | -0.0159 | 98.6477
5 | 0.6313 | 0.0066 | -0.0126 | 95.6515
5.5 | 0.6755 | 0.00711 | -0.0101 | 95.007
6 | 0.7277 | 0.00738 | -0.009 | 98.6043
6.5 | 0.7699 | 0.00794 | -0.0062 | 96.9647
7 | 0.8203 | 0.00823 | -0.0048 | 99.6719
7.5 | 0.8601 | 0.00879 | -0.0016 | 97.8498
8 | 0.9019 | 0.00931 | 0.0011 | 96.8743
8.5 | 0.9447 | 0.00983 | 0.0035 | 96.1038
9 | 0.9823 | 0.01054 | 0.0066 | 93.1973
9.5 | 1.0227 | 0.01121 | 0.0092 | 91.231
10 | 1.0601 | 0.01203 | 0.0119 | 88.1214
10.5 | 1.0929 | 0.01311 | 0.0151 | 83.3638
11 | 1.1231 | 0.01441 | 0.0182 | 77.9389
11.5 | 1.1533 | 0.01584 | 0.021 | 72.8093
12 | 1.182 | 0.01747 | 0.0236 | 67.6588
12.5 | 1.2168 | 0.01889 | 0.0254 | 64.415
13 | 1.2456 | 0.02073 | 0.0275 | 60.0868
13.5 | 1.2792 | 0.02237 | 0.0291 | 57.1837
14 | 1.3023 | 0.02475 | 0.031 | 52.6182
14.5 | 1.3382 | 0.02679 | 0.0309 | 49.9515
15 | 1.3611 | 0.02976 | 0.0322 | 45.7359
15.5 | 1.385 | 0.03244 | 0.0335 | 42.6942
16 | 1.4005 | 0.03572 | 0.0351 | 39.2077
16.5 | 1.4212 | 0.03876 | 0.0363 | 36.6667
17 | 1.4353 | 0.04247 | 0.0373 | 33.7956
17.5 | 1.4478 | 0.04639 | 0.0382 | 31.2093

## 111. Re 10M Mach 0.50 (1)
BIGFOIL.COM POLAR EXPORT
NACA63A120
NACA63A120 |  |  |  | Cl Max: | 1.278 | at alpha= | 9.5 | deg
JavaFoil+Calcfoil stall+Eppler ext transition |  |  |  | L/D Max: | 90.713 | at alpha= | 4.5 | deg
Re: | 10000000 |  |  | Cd Min: | 0.00603 | at alpha= | -1 | deg
Mach: | 0.5 |  |  | Cl=0 at alpha= | -0.82192 | deg
|  |  |  | @ Cl=0.1, Cd= | 0.0060627
|  |  |  | @ Cl=0.4, Cd= | 0.0063164
|  |  |  | @ Cl=0.6, Cd= | 0.0071228
alpha (deg) | Cl | Cd | Cm | Cl/Cd
-20 | -1.115 | 0.17485 | 0.014 | -6.374
-19.5 | -1.099 | 0.15023 | 0.014 | -7.314
-19 | -1.071 | 0.14175 | 0.014 | -7.556
-18.5 | -1.034 | 0.14272 | 0.012 | -7.248
-18 | -1 | 0.14196 | 0.011 | -7.045
-17.5 | -1.026 | 0.093 | 0.013 | -11.028
-17 | -1.006 | 0.08094 | 0.013 | -12.43
-16.5 | -0.977 | 0.07576 | 0.012 | -12.891
-16 | -0.893 | 0.11569 | 0.009 | -7.722
-15.5 | -0.901 | 0.08284 | 0.01 | -10.877
-15 | -0.835 | 0.10121 | 0.008 | -8.255
-14.5 | -0.792 | 0.10456 | 0.006 | -7.579
-14 | -0.838 | 0.05695 | 0.008 | -14.724
-13.5 | -0.807 | 0.05336 | 0.007 | -15.122
-13 | -0.755 | 0.06539 | 0.006 | -11.546
-12.5 | -0.765 | 0.04013 | 0.005 | -19.052
-12 | -0.732 | 0.0399 | 0.004 | -18.335
-11.5 | -0.718 | 0.02887 | 0.004 | -24.856
-11 | -0.89 | 0.02585 | 0.003 | -34.433
-10.5 | -1.067 | 0.02172 | 0.002 | -49.139
-10 | -1.091 | 0.01942 | 0 | -56.185
-9.5 | -1.082 | 0.01764 | -0.001 | -61.339
-9 | -1.056 | 0.01608 | -0.002 | -65.677
-8.5 | -1.019 | 0.01463 | -0.003 | -69.674
-8 | -0.973 | 0.01359 | -0.004 | -71.59
-7.5 | -0.921 | 0.01193 | -0.005 | -77.226
-7 | -0.863 | 0.01123 | -0.006 | -76.805
-6.5 | -0.801 | 0.01051 | -0.008 | -76.211
-6 | -0.736 | 0.00985 | -0.009 | -74.729
-5.5 | -0.676 | 0.00901 | -0.01 | -75.019
-5 | -0.605 | 0.00846 | -0.011 | -71.532
-4.5 | -0.534 | 0.00798 | -0.012 | -66.955
-4 | -0.462 | 0.00741 | -0.014 | -62.426
-3.5 | -0.39 | 0.00699 | -0.015 | -55.814
-3 | -0.318 | 0.00669 | -0.016 | -47.529
-2.5 | -0.245 | 0.00619 | -0.017 | -39.566
-2 | -0.172 | 0.00615 | -0.018 | -28.008
-1.5 | -0.099 | 0.00606 | -0.02 | -16.392
-1 | -0.026 | 0.00603 | -0.021 | -4.377
-0.5 | 0.047 | 0.00607 | -0.022 | 7.698
0 | 0.12 | 0.00606 | -0.023 | 19.783
0.5 | 0.193 | 0.00611 | -0.024 | 31.601
1 | 0.265 | 0.00615 | -0.026 | 43.143
1.5 | 0.338 | 0.00624 | -0.027 | 54.157
2 | 0.411 | 0.00633 | -0.028 | 64.872
2.5 | 0.483 | 0.00646 | -0.029 | 74.858
3 | 0.556 | 0.00664 | -0.03 | 83.711
3.5 | 0.628 | 0.00743 | -0.032 | 84.526
4 | 0.7 | 0.00785 | -0.033 | 89.138
4.5 | 0.771 | 0.0085 | -0.034 | 90.713
5 | 0.833 | 0.00933 | -0.035 | 89.256
5.5 | 0.899 | 0.01008 | -0.036 | 89.221
6 | 0.965 | 0.01078 | -0.037 | 89.531
6.5 | 1.029 | 0.01157 | -0.038 | 88.949
7 | 1.091 | 0.01248 | -0.039 | 87.421
7.5 | 1.147 | 0.01337 | -0.04 | 85.796
8 | 1.196 | 0.01432 | -0.041 | 83.56
8.5 | 1.238 | 0.01542 | -0.042 | 80.238
9 | 1.266 | 0.01741 | -0.043 | 72.716
9.5 | 1.278 | 0.0193 | -0.044 | 66.216
10 | 1.263 | 0.02151 | -0.044 | 58.703
10.5 | 1.185 | 0.02434 | -0.045 | 48.666
11 | 0.801 | 0.02829 | -0.046 | 28.307
11.5 | 0.819 | 0.03635 | -0.045 | 22.542
12 | 0.853 | 0.03703 | -0.046 | 23.022
12.5 | 0.885 | 0.03742 | -0.047 | 23.657
13 | 0.898 | 0.0484 | -0.047 | 18.553
13.5 | 0.941 | 0.04344 | -0.049 | 21.656
14 | 0.961 | 0.05151 | -0.049 | 18.653
14.5 | 0.955 | 0.06886 | -0.046 | 13.868

## 112. Re 10M Mach 0.50 (2)
BIGFOIL.COM POLAR EXPORT
NACA63A120
NACA63A120 |  |  |  | Cl Max: | 1.1014 | at alpha= | 14.5 | deg
XFOIL ncrit=9 |  |  |  | L/D Max: | 634.796 | at alpha= | 4.5 | deg
Re: | 10000000 |  |  | Cd Min: | 0.12276 | at alpha= | 19.5 | deg
Mach: | 0.5 |  |  | Cl=0 at alpha= | -0.41815 | deg
|  |  |  | @ Cl=0.1, Cd= | 0.00076
|  |  |  | @ Cl=0.4, Cd= | 0.0008063
|  |  |  | @ Cl=0.6, Cd= | 0.0009507
alpha (deg) | Cl | Cd | Cm | Cl/Cd
-19 | -0.7778 | 0.11701 | -0.0591 | -6.6473
-18.5 | -0.8203 | 0.11066 | -0.0653 | -7.4128
-18 | -0.8531 | 0.10198 | -0.0711 | -8.3654
-17.5 | -0.8866 | 0.09173 | -0.0775 | -9.6653
-17 | -0.9112 | 0.08133 | -0.0841 | -11.2037
-16.5 | -0.9381 | 0.07219 | -0.087 | -12.9949
-16 | -0.9644 | 0.06283 | -0.0893 | -15.3494
-15.5 | -0.9873 | 0.05374 | -0.0909 | -18.3718
-15 | -0.9972 | 0.04594 | -0.0913 | -21.7066
-14.5 | -1.0075 | 0.03833 | -0.0912 | -26.2849
-14 | -1.0098 | 0.03173 | -0.0903 | -31.8248
-13.5 | -1.0073 | 0.02594 | -0.0889 | -38.8319
-13 | -0.9961 | 0.02127 | -0.0871 | -46.8312
-12.5 | -0.9795 | 0.01727 | -0.0851 | -56.7169
-12 | -0.9622 | 0.01377 | -0.0829 | -69.8765
-11.5 | -0.9379 | 0.01105 | -0.0805 | -84.8778
-11 | -0.9196 | 0.00843 | -0.0779 | -109.0866
-10.5 | -0.8952 | 0.00649 | -0.0752 | -137.9353
-10 | -0.8635 | 0.0051 | -0.0727 | -169.3137
-9.5 | -0.8477 | 0.00361 | -0.0693 | -234.8199
-9 | -0.8198 | 0.00276 | -0.0663 | -297.029
-8.5 | -0.7922 | 0.00217 | -0.0628 | -365.0691
-8 | -0.7479 | 0.00192 | -0.06 | -389.5312
-7.5 | -0.7114 | 0.0017 | -0.0561 | -418.4706
-7 | -0.6692 | 0.00156 | -0.0523 | -428.9744
-6.5 | -0.6256 | 0.00146 | -0.0483 | -428.4932
-6 | -0.5805 | 0.00136 | -0.0443 | -426.8382
-5.5 | -0.5263 | 0.0013 | -0.0416 | -404.8462
-5 | -0.4836 | 0.00118 | -0.0372 | -409.8305
-4.5 | -0.4326 | 0.00111 | -0.034 | -389.7297
-4 | -0.3939 | 0.00102 | -0.0285 | -386.1765
-3.5 | -0.3523 | 0.00092 | -0.0235 | -382.9348
-3 | -0.3038 | 0.00085 | -0.0199 | -357.4118
-2.5 | -0.245 | 0.00082 | -0.0181 | -298.7805
-2 | -0.1896 | 0.00079 | -0.0157 | -240
-1.5 | -0.1297 | 0.00078 | -0.0142 | -166.2821
-1 | -0.0707 | 0.00077 | -0.0126 | -91.8182
-0.5 | -0.0101 | 0.00076 | -0.0114 | -13.2895
0.5 | 0.1133 | 0.00076 | -0.0094 | 149.0789
1 | 0.1764 | 0.00076 | -0.0087 | 232.1053
1.5 | 0.2408 | 0.00077 | -0.0083 | 312.7273
2 | 0.3052 | 0.00078 | -0.0079 | 391.2821
2.5 | 0.3775 | 0.0008 | -0.0092 | 471.875
3 | 0.4489 | 0.00082 | -0.0102 | 547.439
3.5 | 0.5143 | 0.00085 | -0.0099 | 605.0588
4 | 0.5693 | 0.00091 | -0.0076 | 625.6044
4.5 | 0.6221 | 0.00098 | -0.005 | 634.7959
5 | 0.6613 | 0.00109 | 0.0001 | 606.6972
5.5 | 0.6993 | 0.00119 | 0.0051 | 587.6471
6 | 0.7445 | 0.00128 | 0.0089 | 581.6406
6.5 | 0.7761 | 0.00144 | 0.0142 | 538.9583
7 | 0.8211 | 0.00157 | 0.0175 | 522.9936
7.5 | 0.8483 | 0.0019 | 0.0224 | 446.4737
8 | 0.8825 | 0.00231 | 0.0261 | 382.0346
8.5 | 0.9184 | 0.00284 | 0.0293 | 323.3803
9 | 0.9398 | 0.00389 | 0.0333 | 241.5938
9.5 | 0.9685 | 0.0051 | 0.0365 | 189.902
10 | 0.9886 | 0.0069 | 0.04 | 143.2754
10.5 | 1.005 | 0.00928 | 0.0434 | 108.2974
11 | 1.0145 | 0.01249 | 0.0467 | 81.225
11.5 | 1.0309 | 0.01582 | 0.0495 | 65.1643
12 | 1.0453 | 0.01973 | 0.0521 | 52.9802
12.5 | 1.0656 | 0.02354 | 0.0544 | 45.2676
13 | 1.0777 | 0.02836 | 0.0565 | 38.0007
13.5 | 1.0893 | 0.03348 | 0.0584 | 32.5358
14 | 1.0958 | 0.0393 | 0.06 | 27.883
14.5 | 1.1014 | 0.04544 | 0.0613 | 24.2386
15 | 1.0972 | 0.05258 | 0.062 | 20.8672
15.5 | 1.0941 | 0.05976 | 0.0623 | 18.3082
16 | 1.0842 | 0.06762 | 0.0615 | 16.0337
16.5 | 1.0598 | 0.07421 | 0.0641 | 14.2811
17 | 1.0564 | 0.08472 | 0.0567 | 12.4693
17.5 | 1.0341 | 0.09316 | 0.0538 | 11.1003
18 | 1.0018 | 0.10205 | 0.0495 | 9.8168
18.5 | 0.9701 | 0.11005 | 0.0448 | 8.8151
19 | 0.9294 | 0.11541 | 0.0398 | 8.053
19.5 | 0.8937 | 0.12276 | 0.0337 | 7.2801

## 113. Re 12M Mach 0.00 (1)
BIGFOIL.COM POLAR EXPORT
NACA63A120
NACA63A120 |  |  |  | Cl Max: | 1.583 | at alpha= | 16.5 | deg
JavaFoil+Calcfoil stall+Eppler ext transition |  |  |  | L/D Max: | 106.227 | at alpha= | 7.5 | deg
Re: | 12000000 |  |  | Cd Min: | 0.00569 | at alpha= | -1 | deg
Mach: | 0 |  |  | Cl=0 at alpha= | -0.81746 | deg
|  |  |  | @ Cl=0.1, Cd= | 0.0057094
|  |  |  | @ Cl=0.4, Cd= | 0.0059289
|  |  |  | @ Cl=0.6, Cd= | 0.0068873
alpha (deg) | Cl | Cd | Cm | Cl/Cd
-20 | -1.393 | 0.04816 | 0.017 | -28.932
-19.5 | -1.408 | 0.0446 | 0.016 | -31.561
-19 | -1.419 | 0.0413 | 0.016 | -34.367
-18.5 | -1.43 | 0.03776 | 0.015 | -37.865
-18 | -1.436 | 0.03496 | 0.014 | -41.072
-17.5 | -1.44 | 0.03199 | 0.014 | -45.018
-17 | -1.441 | 0.02942 | 0.013 | -48.978
-16.5 | -1.438 | 0.02739 | 0.012 | -52.475
-16 | -1.432 | 0.0252 | 0.011 | -56.826
-15.5 | -1.422 | 0.0234 | 0.01 | -60.759
-15 | -1.409 | 0.02171 | 0.01 | -64.891
-14.5 | -1.393 | 0.02009 | 0.009 | -69.315
-14 | -1.373 | 0.01873 | 0.008 | -73.274
-13.5 | -1.349 | 0.01749 | 0.007 | -77.166
-13 | -1.324 | 0.01611 | 0.006 | -82.211
-12.5 | -1.295 | 0.01508 | 0.005 | -85.847
-12 | -1.26 | 0.01427 | 0.004 | -88.294
-11.5 | -1.223 | 0.01346 | 0.003 | -90.812
-11 | -1.181 | 0.01282 | 0.002 | -92.152
-10.5 | -1.137 | 0.01223 | 0.001 | -92.971
-10 | -1.089 | 0.0117 | 0 | -93.089
-9.5 | -1.04 | 0.01117 | -0.001 | -93.049
-9 | -0.989 | 0.01069 | -0.002 | -92.459
-8.5 | -0.944 | 0.00961 | -0.003 | -98.199
-8 | -0.887 | 0.00924 | -0.004 | -96.002
-7.5 | -0.829 | 0.00881 | -0.005 | -94.18
-7 | -0.77 | 0.0085 | -0.006 | -90.662
-6.5 | -0.71 | 0.00813 | -0.007 | -87.371
-6 | -0.65 | 0.00778 | -0.008 | -83.542
-5.5 | -0.588 | 0.00752 | -0.009 | -78.236
-5 | -0.526 | 0.00722 | -0.01 | -72.871
-4.5 | -0.464 | 0.00695 | -0.011 | -66.739
-4 | -0.401 | 0.00664 | -0.012 | -60.422
-3.5 | -0.339 | 0.00642 | -0.013 | -52.722
-3 | -0.276 | 0.00621 | -0.014 | -44.409
-2.5 | -0.212 | 0.006 | -0.015 | -35.407
-2 | -0.149 | 0.00572 | -0.016 | -26.099
-1.5 | -0.086 | 0.00571 | -0.017 | -15.089
-1 | -0.023 | 0.00569 | -0.018 | -4.026
-0.5 | 0.04 | 0.0057 | -0.019 | 7.098
0 | 0.104 | 0.00571 | -0.02 | 18.185
0.5 | 0.167 | 0.00574 | -0.021 | 29.145
1 | 0.23 | 0.00578 | -0.022 | 39.818
1.5 | 0.293 | 0.00582 | -0.023 | 50.395
2 | 0.356 | 0.00588 | -0.024 | 60.607
2.5 | 0.419 | 0.00595 | -0.025 | 70.446
3 | 0.482 | 0.00641 | -0.026 | 75.243
3.5 | 0.545 | 0.00663 | -0.027 | 82.193
4 | 0.607 | 0.00692 | -0.028 | 87.812
4.5 | 0.67 | 0.00724 | -0.029 | 92.477
5 | 0.732 | 0.0076 | -0.03 | 96.218
5.5 | 0.793 | 0.00798 | -0.031 | 99.382
6 | 0.854 | 0.00837 | -0.032 | 102.067
6.5 | 0.915 | 0.0088 | -0.033 | 103.98
7 | 0.975 | 0.00923 | -0.034 | 105.627
7.5 | 1.033 | 0.00972 | -0.035 | 106.227
8 | 1.08 | 0.01029 | -0.036 | 104.937
8.5 | 1.131 | 0.01076 | -0.037 | 105.136
9 | 1.182 | 0.01125 | -0.038 | 105.024
9.5 | 1.23 | 0.0118 | -0.039 | 104.259
10 | 1.276 | 0.01256 | -0.039 | 101.594
10.5 | 1.32 | 0.01321 | -0.04 | 99.912
11 | 1.361 | 0.01399 | -0.041 | 97.317
11.5 | 1.4 | 0.0147 | -0.042 | 95.212
12 | 1.434 | 0.01554 | -0.043 | 92.301
12.5 | 1.465 | 0.01643 | -0.044 | 89.163
13 | 1.493 | 0.01747 | -0.044 | 85.462
13.5 | 1.516 | 0.01863 | -0.045 | 81.39
14 | 1.537 | 0.01978 | -0.046 | 77.701
14.5 | 1.554 | 0.02108 | -0.046 | 73.73
15 | 1.568 | 0.02252 | -0.047 | 69.606
15.5 | 1.577 | 0.02411 | -0.048 | 65.391
16 | 1.582 | 0.02604 | -0.048 | 60.731
16.5 | 1.583 | 0.02808 | -0.049 | 56.386
17 | 1.578 | 0.03036 | -0.049 | 51.977
17.5 | 1.57 | 0.03258 | -0.05 | 48.172
18 | 1.559 | 0.03492 | -0.051 | 44.639
18.5 | 1.544 | 0.03748 | -0.051 | 41.197
19 | 1.526 | 0.04049 | -0.052 | 37.694
19.5 | 1.506 | 0.04341 | -0.052 | 34.7
20 | 1.483 | 0.04707 | -0.052 | 31.495

## 114. Re 12M Mach 0.00 (2)
BIGFOIL.COM POLAR EXPORT
NACA63A120
NACA63A120 |  |  |  | Cl Max: | 1.5638 | at alpha= | 20 | deg
XFOIL ncrit=9 |  |  |  | L/D Max: | 104.038 | at alpha= | 8.5 | deg
Re: | 12000000 |  |  | Cd Min: | 0.0505 | at alpha= | 20 | deg
Mach: | 0 |  |  | Cl=0 at alpha= | -0.51976 | deg
|  |  |  | @ Cl=0.1, Cd= | 0.0045333
|  |  |  | @ Cl=0.4, Cd= | 0.0049925
|  |  |  | @ Cl=0.6, Cd= | 0.0062643
alpha (deg) | Cl | Cd | Cm | Cl/Cd
-20 | -1.4904 | 0.04441 | -0.056 | -33.56
-19.5 | -1.4744 | 0.04121 | -0.056 | -35.7777
-19 | -1.4668 | 0.03736 | -0.0556 | -39.2612
-18.5 | -1.4504 | 0.03441 | -0.055 | -42.1505
-18 | -1.4364 | 0.03141 | -0.0541 | -45.7307
-17.5 | -1.4175 | 0.02893 | -0.053 | -48.9976
-17 | -1.4007 | 0.02638 | -0.0516 | -53.097
-16 | -1.3411 | 0.0217 | -0.0527 | -61.8018
-15.5 | -1.3122 | 0.01988 | -0.0518 | -66.006
-15 | -1.2855 | 0.01834 | -0.0502 | -70.0927
-14.5 | -1.2543 | 0.01704 | -0.049 | -73.6092
-14 | -1.2267 | 0.01556 | -0.0472 | -78.8368
-13.5 | -1.1909 | 0.01459 | -0.046 | -81.6244
-13 | -1.1565 | 0.01362 | -0.0443 | -84.9119
-12.5 | -1.1157 | 0.01298 | -0.0432 | -85.9553
-12 | -1.0853 | 0.012 | -0.0405 | -90.4417
-11.5 | -1.044 | 0.01148 | -0.039 | -90.9408
-11 | -1.0073 | 0.01083 | -0.0367 | -93.0102
-10.5 | -0.9718 | 0.01019 | -0.0339 | -95.368
-10 | -0.928 | 0.00982 | -0.0323 | -94.501
-9.5 | -0.8922 | 0.00921 | -0.0292 | -96.873
-9 | -0.8462 | 0.00886 | -0.0279 | -95.5079
-8.5 | -0.8024 | 0.00845 | -0.026 | -94.9586
-8 | -0.754 | 0.0082 | -0.0249 | -91.9512
-7.5 | -0.7118 | 0.00784 | -0.0226 | -90.7908
-7 | -0.6686 | 0.00757 | -0.0203 | -88.3223
-6.5 | -0.6207 | 0.00722 | -0.019 | -85.9695
-6 | -0.5692 | 0.00697 | -0.0184 | -81.6643
-5.5 | -0.5168 | 0.00675 | -0.018 | -76.563
-5 | -0.4707 | 0.00631 | -0.0163 | -74.5959
-4.5 | -0.4189 | 0.00608 | -0.0157 | -68.898
-4 | -0.3726 | 0.00566 | -0.0141 | -65.8304
-3 | -0.2756 | 0.005 | -0.0115 | -55.12
-2.5 | -0.2195 | 0.00493 | -0.0118 | -44.5233
-2 | -0.1686 | 0.00467 | -0.0109 | -36.1028
-1.5 | -0.1126 | 0.00459 | -0.0111 | -24.5316
-1 | -0.0559 | 0.00452 | -0.0114 | -12.3673
-0.5 | 0.0023 | 0.00452 | -0.0121 | 0.50885
0 | 0.061 | 0.00452 | -0.0129 | 13.4956
0.5 | 0.1195 | 0.00454 | -0.0136 | 26.3216
1 | 0.1798 | 0.00456 | -0.0147 | 39.4298
1.5 | 0.246 | 0.00464 | -0.0173 | 53.0172
2 | 0.3129 | 0.00485 | -0.02 | 64.5155
2.5 | 0.3719 | 0.00495 | -0.0209 | 75.1313
3 | 0.4314 | 0.00504 | -0.0219 | 85.5952
3.5 | 0.4848 | 0.00528 | -0.0217 | 91.8182
4 | 0.5351 | 0.00563 | -0.0209 | 95.0444
4.5 | 0.581 | 0.00599 | -0.019 | 96.995
5 | 0.6191 | 0.00654 | -0.0157 | 94.6636
5.5 | 0.664 | 0.00692 | -0.0138 | 95.9538
6 | 0.7148 | 0.00714 | -0.0131 | 100.112
6.5 | 0.7574 | 0.00762 | -0.0109 | 99.3963
7 | 0.808 | 0.00785 | -0.0102 | 102.9299
7.5 | 0.8524 | 0.00828 | -0.0085 | 102.9469
8 | 0.8962 | 0.00868 | -0.0066 | 103.2488
8.5 | 0.9405 | 0.00904 | -0.0049 | 104.0376
9 | 0.9796 | 0.00955 | -0.0024 | 102.5759
9.5 | 1.0211 | 0.01001 | -0.0004 | 102.008
10 | 1.0598 | 0.01057 | 0.0019 | 100.2649
10.5 | 1.0948 | 0.0113 | 0.0046 | 96.885
11 | 1.1295 | 0.01207 | 0.0071 | 93.5791
11.5 | 1.1619 | 0.013 | 0.0097 | 89.3769
12 | 1.1911 | 0.01414 | 0.0125 | 84.2362
12.5 | 1.2299 | 0.01491 | 0.0138 | 82.4883
13 | 1.2599 | 0.01617 | 0.016 | 77.9159
13.5 | 1.294 | 0.01729 | 0.0175 | 74.8409
14 | 1.3204 | 0.01888 | 0.0195 | 69.9364
14.5 | 1.351 | 0.02033 | 0.0208 | 66.4535
16 | 1.4319 | 0.02628 | 0.0238 | 54.4863
16.5 | 1.4571 | 0.02836 | 0.0249 | 51.3787
17 | 1.4739 | 0.03112 | 0.0263 | 47.3618
17.5 | 1.4933 | 0.03375 | 0.0274 | 44.2459
18 | 1.5107 | 0.03663 | 0.0283 | 41.2422
18.5 | 1.5261 | 0.03979 | 0.029 | 38.3539
19 | 1.5404 | 0.0431 | 0.0296 | 35.7401
19.5 | 1.5534 | 0.04663 | 0.03 | 33.3133
20 | 1.5638 | 0.0505 | 0.0302 | 30.9663

## 115. Re 12M Mach 0.10 (1)
BIGFOIL.COM POLAR EXPORT
NACA63A120
NACA63A120 |  |  |  | Cl Max: | 1.567 | at alpha= | 16 | deg
JavaFoil+Calcfoil stall+Eppler ext transition |  |  |  | L/D Max: | 105.267 | at alpha= | 7.5 | deg
Re: | 12000000 |  |  | Cd Min: | 0.00569 | at alpha= | -1 | deg
Mach: | 0.1 |  |  | Cl=0 at alpha= | -0.82031 | deg
|  |  |  | @ Cl=0.1, Cd= | 0.0057281
|  |  |  | @ Cl=0.4, Cd= | 0.00594
|  |  |  | @ Cl=0.6, Cd= | 0.0068832
alpha (deg) | Cl | Cd | Cm | Cl/Cd
-20 | -1.351 | 0.05053 | 0.017 | -26.739
-19.5 | -1.37 | 0.04667 | 0.016 | -29.351
-19 | -1.386 | 0.04309 | 0.016 | -32.159
-18.5 | -1.399 | 0.03989 | 0.015 | -35.064
-18 | -1.41 | 0.03626 | 0.014 | -38.883
-17.5 | -1.417 | 0.03352 | 0.014 | -42.271
-17 | -1.421 | 0.03064 | 0.013 | -46.398
-16.5 | -1.422 | 0.02821 | 0.012 | -50.409
-16 | -1.419 | 0.02594 | 0.011 | -54.699
-15.5 | -1.412 | 0.02408 | 0.01 | -58.614
-15 | -1.401 | 0.02229 | 0.01 | -62.833
-14.5 | -1.387 | 0.02059 | 0.009 | -67.365
-14 | -1.368 | 0.01923 | 0.008 | -71.146
-13.5 | -1.347 | 0.0179 | 0.007 | -75.247
-13 | -1.323 | 0.01647 | 0.006 | -80.301
-12.5 | -1.294 | 0.01538 | 0.005 | -84.128
-12 | -1.261 | 0.01451 | 0.004 | -86.946
-11.5 | -1.225 | 0.01365 | 0.003 | -89.719
-11 | -1.184 | 0.01299 | 0.002 | -91.13
-10.5 | -1.14 | 0.01237 | 0.001 | -92.164
-10 | -1.093 | 0.01182 | 0 | -92.405
-9.5 | -1.043 | 0.01129 | -0.001 | -92.374
-9 | -0.992 | 0.0108 | -0.002 | -91.859
-8.5 | -0.948 | 0.00974 | -0.003 | -97.359
-8 | -0.891 | 0.00928 | -0.004 | -96.075
-7.5 | -0.833 | 0.00891 | -0.005 | -93.521
-7 | -0.774 | 0.00852 | -0.006 | -90.794
-6.5 | -0.714 | 0.00821 | -0.007 | -86.926
-6 | -0.653 | 0.00784 | -0.008 | -83.312
-5.5 | -0.591 | 0.00752 | -0.009 | -78.631
-5 | -0.529 | 0.00726 | -0.01 | -72.858
-4.5 | -0.466 | 0.00696 | -0.011 | -66.983
-4 | -0.403 | 0.00665 | -0.012 | -60.663
-3.5 | -0.34 | 0.0064 | -0.013 | -53.125
-3 | -0.277 | 0.00624 | -0.014 | -44.395
-2.5 | -0.214 | 0.006 | -0.015 | -35.567
-2 | -0.15 | 0.00575 | -0.016 | -26.119
-1.5 | -0.087 | 0.00573 | -0.017 | -15.101
-1 | -0.023 | 0.00569 | -0.018 | -4.045
-0.5 | 0.041 | 0.0057 | -0.019 | 7.131
0 | 0.104 | 0.00573 | -0.02 | 18.196
0.5 | 0.168 | 0.00574 | -0.021 | 29.282
1 | 0.231 | 0.00578 | -0.022 | 39.997
1.5 | 0.295 | 0.00582 | -0.023 | 50.616
2 | 0.358 | 0.00588 | -0.024 | 60.872
2.5 | 0.421 | 0.00597 | -0.025 | 70.614
3 | 0.484 | 0.00641 | -0.026 | 75.535
3.5 | 0.548 | 0.00664 | -0.027 | 82.515
4 | 0.61 | 0.00693 | -0.028 | 88.053
4.5 | 0.673 | 0.00726 | -0.029 | 92.712
5 | 0.735 | 0.00761 | -0.031 | 96.602
5.5 | 0.797 | 0.00805 | -0.032 | 98.962
6 | 0.858 | 0.00839 | -0.033 | 102.298
6.5 | 0.919 | 0.00883 | -0.034 | 104.056
7 | 0.979 | 0.00935 | -0.035 | 104.776
7.5 | 1.037 | 0.00985 | -0.036 | 105.267
8 | 1.083 | 0.01039 | -0.036 | 104.309
8.5 | 1.135 | 0.01085 | -0.037 | 104.64
9 | 1.186 | 0.01138 | -0.038 | 104.227
9.5 | 1.235 | 0.01192 | -0.039 | 103.613
10 | 1.28 | 0.01273 | -0.04 | 100.556
10.5 | 1.324 | 0.0134 | -0.041 | 98.749
11 | 1.364 | 0.01421 | -0.041 | 95.986
11.5 | 1.402 | 0.01491 | -0.042 | 93.996
12 | 1.435 | 0.0158 | -0.043 | 90.854
12.5 | 1.465 | 0.01673 | -0.044 | 87.586
13 | 1.491 | 0.0178 | -0.044 | 83.765
13.5 | 1.514 | 0.01894 | -0.045 | 79.918
14 | 1.532 | 0.02022 | -0.046 | 75.796
14.5 | 1.547 | 0.02157 | -0.047 | 71.723
15 | 1.557 | 0.02326 | -0.047 | 66.951
15.5 | 1.564 | 0.02496 | -0.048 | 62.646
16 | 1.567 | 0.02682 | -0.048 | 58.401
16.5 | 1.565 | 0.02893 | -0.049 | 54.09
17 | 1.556 | 0.03135 | -0.05 | 49.631
17.5 | 1.544 | 0.03368 | -0.05 | 45.858
18 | 1.528 | 0.03664 | -0.051 | 41.706
18.5 | 1.51 | 0.0389 | -0.051 | 38.827
19 | 1.487 | 0.0424 | -0.052 | 35.079
19.5 | 1.463 | 0.04576 | -0.052 | 31.962
20 | 1.435 | 0.04928 | -0.053 | 29.119

## 116. Re 12M Mach 0.10 (2)
BIGFOIL.COM POLAR EXPORT
NACA63A120
NACA63A120 |  |  |  | Cl Max: | 1.5557 | at alpha= | 20 | deg
XFOIL ncrit=9 |  |  |  | L/D Max: | 103.311 | at alpha= | 8.5 | deg
Re: | 12000000 |  |  | Cd Min: | 0.05307 | at alpha= | 20 | deg
Mach: | 0.1 |  |  | Cl=0 at alpha= | -0.51375 | deg
|  |  |  | @ Cl=0.1, Cd= | 0.0045436
|  |  |  | @ Cl=0.4, Cd= | 0.0049944
|  |  |  | @ Cl=0.6, Cd= | 0.0062616
alpha (deg) | Cl | Cd | Cm | Cl/Cd
-20 | -1.4859 | 0.0465 | -0.0578 | -31.9548
-19.5 | -1.4683 | 0.04333 | -0.0579 | -33.8865
-19 | -1.4617 | 0.0393 | -0.0575 | -37.1934
-18.5 | -1.4454 | 0.0362 | -0.057 | -39.9282
-18 | -1.4315 | 0.0331 | -0.0561 | -43.2477
-17.5 | -1.4134 | 0.03042 | -0.0551 | -46.4629
-17 | -1.3984 | 0.02762 | -0.0537 | -50.63
-16.5 | -1.3772 | 0.02487 | -0.0533 | -55.376
-16 | -1.3492 | 0.02263 | -0.0529 | -59.62
-15.5 | -1.3112 | 0.02073 | -0.0539 | -63.2513
-15 | -1.2858 | 0.01904 | -0.0521 | -67.5315
-14.5 | -1.2545 | 0.01768 | -0.0509 | -70.9559
-14 | -1.2275 | 0.01608 | -0.0491 | -76.3371
-13.5 | -1.1906 | 0.01508 | -0.048 | -78.9523
-13 | -1.1567 | 0.01401 | -0.0463 | -82.5625
-12.5 | -1.1167 | 0.01329 | -0.045 | -84.0256
-12 | -1.0857 | 0.01226 | -0.0424 | -88.5563
-11.5 | -1.0453 | 0.01167 | -0.0407 | -89.5716
-11 | -1.0089 | 0.01098 | -0.0383 | -91.8852
-10.5 | -0.9733 | 0.01031 | -0.0355 | -94.4035
-10 | -0.9292 | 0.00993 | -0.0339 | -93.575
-9.5 | -0.895 | 0.00927 | -0.0304 | -96.548
-9 | -0.8485 | 0.00893 | -0.029 | -95.0168
-8.5 | -0.8045 | 0.0085 | -0.0271 | -94.6471
-8 | -0.7558 | 0.00825 | -0.026 | -91.6121
-7.5 | -0.7124 | 0.00787 | -0.0238 | -90.521
-7 | -0.6691 | 0.0076 | -0.0214 | -88.0395
-6.5 | -0.6227 | 0.00726 | -0.0197 | -85.7713
-6 | -0.5712 | 0.00701 | -0.019 | -81.4836
-5.5 | -0.5186 | 0.00678 | -0.0185 | -76.4897
-5 | -0.4726 | 0.00633 | -0.0168 | -74.6603
-4.5 | -0.4204 | 0.0061 | -0.0162 | -68.918
-4 | -0.3742 | 0.00568 | -0.0144 | -65.8803
-3 | -0.277 | 0.00501 | -0.0117 | -55.2894
-2.5 | -0.2207 | 0.00494 | -0.012 | -44.6761
-2 | -0.1696 | 0.00468 | -0.011 | -36.2393
-1.5 | -0.1135 | 0.0046 | -0.0111 | -24.6739
-1 | -0.0566 | 0.00452 | -0.0114 | -12.5221
-0.5 | 0.0016 | 0.00452 | -0.012 | 0.35398
0 | 0.0603 | 0.00453 | -0.0127 | 13.3113
0.5 | 0.1189 | 0.00455 | -0.0133 | 26.1319
1 | 0.1793 | 0.00457 | -0.0144 | 39.2341
1.5 | 0.247 | 0.00464 | -0.0172 | 53.2328
2 | 0.3141 | 0.00486 | -0.02 | 64.6296
2.5 | 0.3735 | 0.00495 | -0.0208 | 75.4545
3 | 0.4332 | 0.00505 | -0.0218 | 85.7822
3.5 | 0.4868 | 0.0053 | -0.0215 | 91.8491
4 | 0.5365 | 0.00565 | -0.0205 | 94.9558
4.5 | 0.5815 | 0.006 | -0.0184 | 96.9167
5 | 0.6204 | 0.00655 | -0.0151 | 94.7176
5.5 | 0.6658 | 0.00694 | -0.0133 | 95.9366
6 | 0.717 | 0.00716 | -0.0126 | 100.1397
6.5 | 0.7597 | 0.00766 | -0.0102 | 99.1775
7 | 0.8108 | 0.00789 | -0.0096 | 102.763
7.5 | 0.8552 | 0.00832 | -0.0077 | 102.7885
8 | 0.8981 | 0.00874 | -0.0056 | 102.7574
8.5 | 0.9422 | 0.00912 | -0.0038 | 103.3114
9 | 0.9814 | 0.00965 | -0.0012 | 101.6995
9.5 | 1.023 | 0.01012 | 0.0008 | 101.087
10 | 1.0614 | 0.01073 | 0.0033 | 98.9189
10.5 | 1.0967 | 0.01147 | 0.006 | 95.6146
11 | 1.1292 | 0.01237 | 0.0088 | 91.2854
11.5 | 1.1616 | 0.01334 | 0.0115 | 87.0765
12 | 1.192 | 0.01449 | 0.0141 | 82.2636
12.5 | 1.2295 | 0.01538 | 0.0156 | 79.9415
13 | 1.2604 | 0.01667 | 0.0177 | 75.6089
13.5 | 1.295 | 0.01782 | 0.0192 | 72.6712
14 | 1.3199 | 0.01959 | 0.0213 | 67.3762
14.5 | 1.35 | 0.02113 | 0.0227 | 63.8902
15.5 | 1.4123 | 0.02483 | 0.0239 | 56.8788
16 | 1.4309 | 0.02735 | 0.0257 | 52.3181
16.5 | 1.4555 | 0.02957 | 0.0268 | 49.2222
17 | 1.4726 | 0.03242 | 0.0281 | 45.4226
17.5 | 1.4892 | 0.03537 | 0.0292 | 42.1035
18 | 1.5072 | 0.03833 | 0.0301 | 39.3217
18.5 | 1.5215 | 0.04169 | 0.0308 | 36.4956
19 | 1.534 | 0.04527 | 0.0313 | 33.8856
19.5 | 1.5459 | 0.04905 | 0.0316 | 31.5168
20 | 1.5557 | 0.05307 | 0.0318 | 29.3141

## 117. Re 12M Mach 0.25 (1)
BIGFOIL.COM POLAR EXPORT
NACA63A120
NACA63A120 |  |  |  | Cl Max: | 1.485 | at alpha= | 14 | deg
JavaFoil+Calcfoil stall+Eppler ext transition |  |  |  | L/D Max: | 102.975 | at alpha= | 6.5 | deg
Re: | 12000000 |  |  | Cd Min: | 0.00574 | at alpha= | -1 | deg
Mach: | 0.25 |  |  | Cl=0 at alpha= | -0.81818 | deg
|  |  |  | @ Cl=0.1, Cd= | 0.0057857
|  |  |  | @ Cl=0.4, Cd= | 0.0059992
|  |  |  | @ Cl=0.6, Cd= | 0.0069354
alpha (deg) | Cl | Cd | Cm | Cl/Cd
-19.5 | -1.032 | 0.07424 | 0.016 | -13.902
-19 | -1.088 | 0.06394 | 0.016 | -17.02
-18.5 | -1.139 | 0.05576 | 0.015 | -20.435
-18 | -1.186 | 0.04855 | 0.014 | -24.418
-17.5 | -1.225 | 0.04304 | 0.014 | -28.474
-17 | -1.259 | 0.03836 | 0.013 | -32.829
-16.5 | -1.286 | 0.03476 | 0.012 | -36.99
-16 | -1.307 | 0.03131 | 0.011 | -41.751
-15.5 | -1.322 | 0.02848 | 0.011 | -46.418
-15 | -1.33 | 0.02607 | 0.01 | -51.013
-14.5 | -1.332 | 0.02402 | 0.009 | -55.458
-14 | -1.328 | 0.02217 | 0.008 | -59.912
-13.5 | -1.319 | 0.02036 | 0.007 | -64.786
-13 | -1.304 | 0.01878 | 0.006 | -69.423
-12.5 | -1.284 | 0.01741 | 0.005 | -73.762
-12 | -1.26 | 0.01608 | 0.004 | -78.355
-11.5 | -1.23 | 0.015 | 0.003 | -82.031
-11 | -1.195 | 0.01406 | 0.002 | -85.008
-10.5 | -1.155 | 0.01328 | 0.001 | -86.967
-10 | -1.11 | 0.01259 | 0 | -88.145
-9.5 | -1.062 | 0.01197 | -0.001 | -88.654
-9 | -1.011 | 0.01141 | -0.002 | -88.576
-8.5 | -0.958 | 0.01091 | -0.003 | -87.767
-8 | -0.913 | 0.00975 | -0.004 | -93.647
-7.5 | -0.854 | 0.00925 | -0.005 | -92.29
-7 | -0.794 | 0.00886 | -0.006 | -89.572
-6.5 | -0.733 | 0.00851 | -0.007 | -86.112
-6 | -0.67 | 0.00806 | -0.008 | -83.232
-5.5 | -0.607 | 0.00772 | -0.009 | -78.663
-5 | -0.543 | 0.0074 | -0.01 | -73.43
-4.5 | -0.479 | 0.00712 | -0.011 | -67.276
-4 | -0.414 | 0.00678 | -0.012 | -61.121
-3.5 | -0.35 | 0.00651 | -0.013 | -53.681
-3 | -0.285 | 0.00634 | -0.014 | -44.907
-2.5 | -0.219 | 0.00611 | -0.015 | -35.916
-2 | -0.154 | 0.00581 | -0.016 | -26.555
-1.5 | -0.089 | 0.00579 | -0.018 | -15.359
-1 | -0.024 | 0.00574 | -0.019 | -4.118
-0.5 | 0.042 | 0.00575 | -0.02 | 7.258
0 | 0.107 | 0.00579 | -0.021 | 18.507
0.5 | 0.173 | 0.00582 | -0.022 | 29.662
1 | 0.237 | 0.00582 | -0.023 | 40.795
1.5 | 0.303 | 0.00588 | -0.024 | 51.485
2 | 0.368 | 0.00595 | -0.025 | 61.801
2.5 | 0.433 | 0.00605 | -0.026 | 71.56
3 | 0.498 | 0.00651 | -0.027 | 76.44
3.5 | 0.562 | 0.00676 | -0.028 | 83.16
4 | 0.627 | 0.00706 | -0.029 | 88.751
4.5 | 0.691 | 0.00747 | -0.03 | 92.565
5 | 0.755 | 0.00786 | -0.031 | 96.022
5.5 | 0.818 | 0.00833 | -0.032 | 98.26
6 | 0.881 | 0.00873 | -0.033 | 100.931
6.5 | 0.944 | 0.00916 | -0.034 | 102.975
7 | 1.005 | 0.00977 | -0.035 | 102.861
7.5 | 1.052 | 0.01039 | -0.036 | 101.295
8 | 1.106 | 0.0109 | -0.037 | 101.465
8.5 | 1.159 | 0.01147 | -0.038 | 101.069
9 | 1.209 | 0.01204 | -0.039 | 100.428
9.5 | 1.257 | 0.01269 | -0.04 | 99.053
10 | 1.3 | 0.01381 | -0.041 | 94.099
10.5 | 1.34 | 0.01445 | -0.041 | 92.742
11 | 1.376 | 0.0154 | -0.042 | 89.313
11.5 | 1.407 | 0.01637 | -0.043 | 85.95
12 | 1.433 | 0.01741 | -0.044 | 82.318
12.5 | 1.454 | 0.0187 | -0.045 | 77.761
13 | 1.47 | 0.01995 | -0.045 | 73.694
13.5 | 1.481 | 0.02133 | -0.046 | 69.439
14 | 1.485 | 0.02317 | -0.047 | 64.079
14.5 | 1.482 | 0.02501 | -0.047 | 59.272
15 | 1.474 | 0.02717 | -0.048 | 54.257
15.5 | 1.46 | 0.0296 | -0.049 | 49.323
16 | 1.44 | 0.03208 | -0.049 | 44.877
16.5 | 1.412 | 0.03514 | -0.05 | 40.182
17 | 1.374 | 0.03831 | -0.05 | 35.858
17.5 | 1.328 | 0.04217 | -0.051 | 31.49
18 | 1.277 | 0.04608 | -0.051 | 27.721
18.5 | 1.218 | 0.0522 | -0.051 | 23.337
19 | 1.157 | 0.05689 | -0.052 | 20.341

## 118. Re 12M Mach 0.25 (2)
BIGFOIL.COM POLAR EXPORT
NACA63A120
NACA63A120 |  |  |  | Cl Max: | 1.5023 | at alpha= | 20 | deg
XFOIL ncrit=9 |  |  |  | L/D Max: | 101.827 | at alpha= | 7 | deg
Re: | 12000000 |  |  | Cd Min: | 0.06825 | at alpha= | 20 | deg
Mach: | 0.25 |  |  | Cl=0 at alpha= | -0.48822 | deg
|  |  |  | @ Cl=0.1, Cd= | 0.0045813
|  |  |  | @ Cl=0.4, Cd= | 0.0050403
|  |  |  | @ Cl=0.6, Cd= | 0.006223
alpha (deg) | Cl | Cd | Cm | Cl/Cd
-20 | -1.4389 | 0.06047 | -0.066 | -23.7953
-19.5 | -1.4287 | 0.05593 | -0.0664 | -25.5444
-19 | -1.4277 | 0.05074 | -0.0667 | -28.1376
-18.5 | -1.4169 | 0.04654 | -0.0665 | -30.4448
-18 | -1.4015 | 0.04291 | -0.066 | -32.6614
-17.5 | -1.3892 | 0.03914 | -0.0652 | -35.4931
-17 | -1.381 | 0.0352 | -0.0641 | -39.233
-16.5 | -1.3628 | 0.03188 | -0.0634 | -42.7478
-16 | -1.3389 | 0.02872 | -0.0631 | -46.6191
-15.5 | -1.3032 | 0.02582 | -0.0645 | -50.4725
-15 | -1.2814 | 0.02356 | -0.0624 | -54.3888
-14.5 | -1.2513 | 0.02174 | -0.061 | -57.5575
-13.5 | -1.1918 | 0.01807 | -0.0578 | -65.9546
-13 | -1.1573 | 0.0166 | -0.0562 | -69.7169
-12.5 | -1.1193 | 0.0154 | -0.0546 | -72.6818
-12 | -1.0906 | 0.01387 | -0.052 | -78.6301
-11.5 | -1.0505 | 0.01297 | -0.0501 | -80.9946
-11 | -1.0136 | 0.01204 | -0.0476 | -84.186
-10.5 | -0.9778 | 0.01117 | -0.0446 | -87.538
-10 | -0.934 | 0.01064 | -0.0426 | -87.782
-9.5 | -0.9013 | 0.00982 | -0.0386 | -91.7821
-9 | -0.8585 | 0.00934 | -0.036 | -91.9165
-8.5 | -0.817 | 0.00882 | -0.0331 | -92.6304
-8 | -0.7657 | 0.00854 | -0.0318 | -89.6604
-7.5 | -0.7196 | 0.00812 | -0.0297 | -88.6207
-7 | -0.6717 | 0.00778 | -0.0277 | -86.3368
-6.5 | -0.6259 | 0.00745 | -0.0253 | -84.0134
-6 | -0.5806 | 0.00719 | -0.0227 | -80.751
-5.5 | -0.5278 | 0.00695 | -0.0217 | -75.9424
-5 | -0.4822 | 0.00645 | -0.0193 | -74.7597
-4.5 | -0.4282 | 0.00623 | -0.0186 | -68.7319
-4 | -0.3825 | 0.00576 | -0.0162 | -66.4062
-3 | -0.2846 | 0.00506 | -0.0128 | -56.2451
-2.5 | -0.2282 | 0.00497 | -0.0126 | -45.9155
-2 | -0.1752 | 0.00472 | -0.0115 | -37.1186
-1.5 | -0.1183 | 0.00463 | -0.0114 | -25.5508
-1 | -0.0603 | 0.00456 | -0.0114 | -13.2237
-0.5 | -0.0014 | 0.00455 | -0.0117 | -0.30769
0 | 0.058 | 0.00456 | -0.0121 | 12.7193
0.5 | 0.1173 | 0.00459 | -0.0125 | 25.5556
1 | 0.1789 | 0.0046 | -0.0133 | 38.8913
1.5 | 0.2513 | 0.00467 | -0.0167 | 53.8116
2 | 0.3172 | 0.00489 | -0.0187 | 64.8671
2.5 | 0.3784 | 0.005 | -0.0195 | 75.68
3 | 0.4374 | 0.00511 | -0.0198 | 85.5969
3.5 | 0.4913 | 0.00535 | -0.019 | 91.8318
4 | 0.5398 | 0.00572 | -0.0173 | 94.3706
4.5 | 0.589 | 0.00606 | -0.0156 | 97.1947
5 | 0.6295 | 0.00666 | -0.0123 | 94.5195
5.5 | 0.677 | 0.00707 | -0.0104 | 95.7567
6 | 0.7297 | 0.00732 | -0.0094 | 99.6858
6.5 | 0.7722 | 0.00787 | -0.0066 | 98.1194
7 | 0.8248 | 0.0081 | -0.0057 | 101.8272
7.5 | 0.8663 | 0.00861 | -0.0027 | 100.6156
8 | 0.9081 | 0.00912 | 0 | 99.5724
8.5 | 0.9511 | 0.00962 | 0.0025 | 98.8669
9 | 0.9896 | 0.01028 | 0.0055 | 96.2646
9.5 | 1.0322 | 0.01087 | 0.0078 | 94.9586
10 | 1.0676 | 0.01174 | 0.011 | 90.937
10.5 | 1.1008 | 0.01277 | 0.0141 | 86.202
11 | 1.1307 | 0.01405 | 0.0174 | 80.4769
11.5 | 1.163 | 0.01535 | 0.0201 | 75.7655
12 | 1.1964 | 0.01671 | 0.0224 | 71.5978
12.5 | 1.2303 | 0.01812 | 0.0244 | 67.8974
13 | 1.2582 | 0.01997 | 0.0267 | 63.0045
13.5 | 1.2923 | 0.02156 | 0.0282 | 59.9397
14 | 1.3158 | 0.02386 | 0.0304 | 55.1467
14.5 | 1.3446 | 0.02594 | 0.0318 | 51.835
15.5 | 1.3987 | 0.03115 | 0.0335 | 44.9021
16 | 1.419 | 0.03414 | 0.0349 | 41.5641
16.5 | 1.4369 | 0.03736 | 0.0362 | 38.4609
17 | 1.4557 | 0.04064 | 0.0372 | 35.8194
17.5 | 1.4646 | 0.04475 | 0.0383 | 32.7285
18 | 1.4821 | 0.04834 | 0.0389 | 30.6599
18.5 | 1.4943 | 0.05246 | 0.0393 | 28.4846
19 | 1.4936 | 0.05789 | 0.0395 | 25.8007
19.5 | 1.499 | 0.06294 | 0.0393 | 23.8163
20 | 1.5023 | 0.06825 | 0.0389 | 22.0117

## 119. Re 12M Mach 0.50 (1)
BIGFOIL.COM POLAR EXPORT
NACA63A120
NACA63A120 |  |  |  | Cl Max: | 1.28 | at alpha= | 9.5 | deg
JavaFoil+Calcfoil stall+Eppler ext transition |  |  |  | L/D Max: | 90.916 | at alpha= | 6 | deg
Re: | 12000000 |  |  | Cd Min: | 0.00601 | at alpha= | -1 | deg
Mach: | 0.5 |  |  | Cl=0 at alpha= | -0.82192 | deg
|  |  |  | @ Cl=0.1, Cd= | 0.006059
|  |  |  | @ Cl=0.4, Cd= | 0.0062695
|  |  |  | @ Cl=0.6, Cd= | 0.0073244
alpha (deg) | Cl | Cd | Cm | Cl/Cd
-20 | -1.113 | 0.19053 | 0.014 | -5.841
-19.5 | -1.091 | 0.16864 | 0.014 | -6.469
-19 | -1.062 | 0.15965 | 0.013 | -6.652
-18.5 | -1.03 | 0.15518 | 0.012 | -6.637
-18 | -0.998 | 0.155 | 0.011 | -6.438
-17.5 | -0.983 | 0.13062 | 0.011 | -7.523
-17 | -0.948 | 0.1298 | 0.01 | -7.303
-16.5 | -0.928 | 0.11101 | 0.01 | -8.36
-16 | -0.898 | 0.11011 | 0.009 | -8.158
-15.5 | -0.92 | 0.06999 | 0.011 | -13.149
-15 | -0.883 | 0.06989 | 0.009 | -12.629
-14.5 | -0.796 | 0.10153 | 0.006 | -7.84
-14 | -0.847 | 0.05129 | 0.008 | -16.521
-13.5 | -0.823 | 0.04464 | 0.007 | -18.437
-13 | -0.772 | 0.05511 | 0.006 | -14.008
-12.5 | -0.768 | 0.03787 | 0.006 | -20.287
-12 | -0.735 | 0.03767 | 0.004 | -19.514
-11.5 | -0.719 | 0.02775 | 0.004 | -25.916
-11 | -0.892 | 0.02488 | 0.003 | -35.86
-10.5 | -1.07 | 0.02094 | 0.002 | -51.088
-10 | -1.093 | 0.01876 | 0 | -58.255
-9.5 | -1.085 | 0.01697 | -0.001 | -63.931
-9 | -1.059 | 0.0155 | -0.002 | -68.29
-8.5 | -1.022 | 0.01413 | -0.003 | -72.306
-8 | -0.975 | 0.01316 | -0.004 | -74.089
-7.5 | -0.922 | 0.01164 | -0.005 | -79.221
-7 | -0.863 | 0.01096 | -0.006 | -78.795
-6.5 | -0.801 | 0.01032 | -0.008 | -77.655
-6 | -0.737 | 0.00971 | -0.009 | -75.87
-5.5 | -0.676 | 0.0088 | -0.01 | -76.784
-5 | -0.605 | 0.00836 | -0.011 | -72.459
-4.5 | -0.534 | 0.0079 | -0.012 | -67.6
-4 | -0.462 | 0.00745 | -0.014 | -62.104
-3.5 | -0.39 | 0.00703 | -0.015 | -55.485
-3 | -0.318 | 0.00674 | -0.016 | -47.125
-2.5 | -0.245 | 0.00652 | -0.017 | -37.604
-2 | -0.172 | 0.00611 | -0.018 | -28.195
-1.5 | -0.099 | 0.00603 | -0.02 | -16.48
-1 | -0.026 | 0.00601 | -0.021 | -4.393
-0.5 | 0.047 | 0.00603 | -0.022 | 7.744
0 | 0.12 | 0.00607 | -0.023 | 19.756
0.5 | 0.193 | 0.00607 | -0.024 | 31.8
1 | 0.265 | 0.00612 | -0.026 | 43.317
1.5 | 0.338 | 0.00621 | -0.027 | 54.411
2 | 0.411 | 0.00628 | -0.028 | 65.392
2.5 | 0.483 | 0.00647 | -0.029 | 74.713
3 | 0.556 | 0.00708 | -0.03 | 78.471
3.5 | 0.628 | 0.00748 | -0.032 | 83.985
4 | 0.7 | 0.00796 | -0.033 | 87.854
4.5 | 0.771 | 0.00849 | -0.034 | 90.843
5 | 0.833 | 0.00931 | -0.035 | 89.45
5.5 | 0.9 | 0.00995 | -0.036 | 90.426
6 | 0.966 | 0.01062 | -0.037 | 90.916
6.5 | 1.03 | 0.01138 | -0.038 | 90.484
7 | 1.092 | 0.01222 | -0.039 | 89.332
7.5 | 1.148 | 0.01301 | -0.04 | 88.217
8 | 1.198 | 0.01392 | -0.041 | 86.049
8.5 | 1.24 | 0.01497 | -0.042 | 82.79
9 | 1.268 | 0.0169 | -0.043 | 75.006
9.5 | 1.28 | 0.01881 | -0.044 | 68.07
10 | 1.265 | 0.02079 | -0.044 | 60.843
10.5 | 1.187 | 0.02329 | -0.045 | 50.963
11 | 0.802 | 0.02728 | -0.046 | 29.42
11.5 | 0.822 | 0.03472 | -0.046 | 23.675
12 | 0.856 | 0.03507 | -0.047 | 24.401
12.5 | 0.888 | 0.03593 | -0.048 | 24.709
13 | 0.903 | 0.04535 | -0.047 | 19.917
13.5 | 0.945 | 0.04086 | -0.049 | 23.137
14 | 0.966 | 0.04833 | -0.049 | 19.992
14.5 | 0.99 | 0.05137 | -0.049 | 19.276

## 120. Re 12M Mach 0.50 (2)
BIGFOIL.COM POLAR EXPORT
NACA63A120
NACA63A120 |  |  |  | Cl Max: | 1.2905 | at alpha= | 14.5 | deg
XFOIL ncrit=9 |  |  |  | L/D Max: | 97.6769 | at alpha= | 4.5 | deg
Re: | 12000000 |  |  | Cd Min: | 0.08156 | at alpha= | 16.5 | deg
Mach: | 0.5 |  |  | Cl=0 at alpha= | -99 | deg
|  |  |  | @ Cl=0.1, Cd= | 0.004772
|  |  |  | @ Cl=0.4, Cd= | 0.0051953
|  |  |  | @ Cl=0.6, Cd= | 0.0062205
alpha (deg) | Cl | Cd | Cm | Cl/Cd
0 | 0.0547 | 0.00473 | -0.0111 | 11.5645
0.5 | 0.1194 | 0.00479 | -0.0107 | 24.9269
1 | 0.1944 | 0.00477 | -0.0124 | 40.7547
1.5 | 0.2681 | 0.00486 | -0.0138 | 55.1646
2 | 0.3371 | 0.005 | -0.0142 | 67.42
2.5 | 0.4015 | 0.0052 | -0.0136 | 77.2115
3 | 0.4689 | 0.00533 | -0.0135 | 87.9737
3.5 | 0.5279 | 0.00564 | -0.0117 | 93.5993
4 | 0.5812 | 0.00607 | -0.0089 | 95.7496
4.5 | 0.6349 | 0.0065 | -0.006 | 97.6769
5 | 0.6768 | 0.00713 | -0.001 | 94.9229
5.5 | 0.7126 | 0.00793 | 0.0048 | 89.8613
6 | 0.7659 | 0.00839 | 0.0077 | 91.2872
6.5 | 0.8016 | 0.00935 | 0.0131 | 85.7326
7 | 0.8529 | 0.01 | 0.0161 | 85.29
8 | 0.9341 | 0.01229 | 0.0242 | 76.0049
8.5 | 0.9771 | 0.0136 | 0.0276 | 71.8456
9 | 1.0094 | 0.0155 | 0.0316 | 65.1226
9.5 | 1.0486 | 0.01732 | 0.0348 | 60.5427
10 | 1.0688 | 0.02015 | 0.039 | 53.0422
10.5 | 1.1019 | 0.02254 | 0.0421 | 48.8864
11 | 1.1261 | 0.02553 | 0.0453 | 44.1089
11.5 | 1.1578 | 0.02828 | 0.0481 | 40.9406
12 | 1.1879 | 0.03126 | 0.0507 | 38.0006
12.5 | 1.2137 | 0.03464 | 0.0532 | 35.0375
13 | 1.2378 | 0.03825 | 0.0556 | 32.3608
13.5 | 1.2604 | 0.04218 | 0.0577 | 29.8815
14 | 1.2767 | 0.04663 | 0.0597 | 27.3794
14.5 | 1.2905 | 0.05149 | 0.0613 | 25.0631
15 | 1.2854 | 0.05791 | 0.0621 | 22.1965
16 | 1.2726 | 0.07267 | 0.0605 | 17.512
16.5 | 1.2492 | 0.08156 | 0.0586 | 15.3163

## 121. Re 14M Mach 0.00 (1)
BIGFOIL.COM POLAR EXPORT
NACA63A120
NACA63A120 |  |  |  | Cl Max: | 1.586 | at alpha= | 16.5 | deg
JavaFoil+Calcfoil stall+Eppler ext transition |  |  |  | L/D Max: | 109.268 | at alpha= | 8.5 | deg
Re: | 14000000 |  |  | Cd Min: | 0.00567 | at alpha= | -1 | deg
Mach: | 0 |  |  | Cl=0 at alpha= | -0.81746 | deg
|  |  |  | @ Cl=0.1, Cd= | 0.0057081
|  |  |  | @ Cl=0.4, Cd= | 0.0061284
|  |  |  | @ Cl=0.6, Cd= | 0.0068906
alpha (deg) | Cl | Cd | Cm | Cl/Cd
-20 | -1.394 | 0.04752 | 0.017 | -29.339
-19.5 | -1.409 | 0.04386 | 0.016 | -32.118
-19 | -1.422 | 0.03979 | 0.016 | -35.747
-18.5 | -1.431 | 0.03679 | 0.015 | -38.909
-18 | -1.439 | 0.03369 | 0.014 | -42.709
-17.5 | -1.442 | 0.03118 | 0.014 | -46.251
-17 | -1.443 | 0.02859 | 0.013 | -50.466
-16.5 | -1.44 | 0.02657 | 0.012 | -54.174
-16 | -1.434 | 0.02447 | 0.011 | -58.588
-15.5 | -1.425 | 0.02251 | 0.01 | -63.301
-15 | -1.412 | 0.0209 | 0.01 | -67.543
-14.5 | -1.396 | 0.01922 | 0.009 | -72.612
-14 | -1.376 | 0.01788 | 0.008 | -76.949
-13.5 | -1.353 | 0.01667 | 0.007 | -81.143
-13 | -1.327 | 0.0156 | 0.006 | -85.053
-12.5 | -1.297 | 0.0146 | 0.005 | -88.812
-12 | -1.262 | 0.01382 | 0.004 | -91.353
-11.5 | -1.224 | 0.01313 | 0.003 | -93.26
-11 | -1.183 | 0.0125 | 0.002 | -94.631
-10.5 | -1.138 | 0.01194 | 0.001 | -95.322
-10 | -1.09 | 0.01142 | 0 | -95.514
-9.5 | -1.041 | 0.01092 | -0.001 | -95.277
-9 | -0.99 | 0.01044 | -0.002 | -94.781
-8.5 | -0.944 | 0.00942 | -0.003 | -100.254
-8 | -0.887 | 0.00905 | -0.004 | -97.995
-7.5 | -0.829 | 0.00868 | -0.005 | -95.576
-7 | -0.77 | 0.00834 | -0.006 | -92.349
-6.5 | -0.711 | 0.00805 | -0.007 | -88.233
-6 | -0.65 | 0.0077 | -0.008 | -84.416
-5.5 | -0.588 | 0.00745 | -0.009 | -78.925
-5 | -0.526 | 0.00717 | -0.01 | -73.403
-4.5 | -0.464 | 0.00693 | -0.011 | -66.972
-4 | -0.401 | 0.00668 | -0.012 | -60.084
-3.5 | -0.339 | 0.00647 | -0.013 | -52.301
-3 | -0.276 | 0.00626 | -0.014 | -44.047
-2.5 | -0.212 | 0.00608 | -0.015 | -34.976
-2 | -0.149 | 0.00589 | -0.016 | -25.364
-1.5 | -0.086 | 0.0057 | -0.017 | -15.107
-1 | -0.023 | 0.00567 | -0.018 | -4.034
-0.5 | 0.04 | 0.00568 | -0.019 | 7.123
0 | 0.104 | 0.00571 | -0.02 | 18.197
0.5 | 0.167 | 0.00571 | -0.021 | 29.284
1 | 0.23 | 0.00577 | -0.022 | 39.887
1.5 | 0.293 | 0.0058 | -0.023 | 50.553
2 | 0.356 | 0.00587 | -0.024 | 60.693
2.5 | 0.419 | 0.00624 | -0.025 | 67.194
3 | 0.482 | 0.00642 | -0.026 | 75.143
3.5 | 0.545 | 0.00666 | -0.027 | 81.804
4 | 0.607 | 0.00692 | -0.028 | 87.754
4.5 | 0.67 | 0.00721 | -0.029 | 92.853
5 | 0.732 | 0.00762 | -0.03 | 95.996
5.5 | 0.793 | 0.00793 | -0.031 | 99.988
6 | 0.854 | 0.00825 | -0.032 | 103.567
6.5 | 0.915 | 0.00866 | -0.033 | 105.641
7 | 0.975 | 0.00909 | -0.034 | 107.171
7.5 | 1.033 | 0.00958 | -0.035 | 107.785
8 | 1.089 | 0.01004 | -0.036 | 108.49
8.5 | 1.132 | 0.01036 | -0.037 | 109.268
9 | 1.183 | 0.01084 | -0.038 | 109.124
9.5 | 1.231 | 0.01136 | -0.039 | 108.404
10 | 1.277 | 0.01229 | -0.039 | 103.897
10.5 | 1.321 | 0.01294 | -0.04 | 102.136
11 | 1.362 | 0.01368 | -0.041 | 99.602
11.5 | 1.401 | 0.0143 | -0.042 | 98.011
12 | 1.436 | 0.01511 | -0.043 | 95.047
12.5 | 1.467 | 0.016 | -0.044 | 91.707
13 | 1.495 | 0.01691 | -0.044 | 88.429
13.5 | 1.519 | 0.01803 | -0.045 | 84.246
14 | 1.54 | 0.01917 | -0.046 | 80.329
14.5 | 1.557 | 0.02037 | -0.047 | 76.428
15 | 1.57 | 0.02173 | -0.047 | 72.262
15.5 | 1.579 | 0.02338 | -0.048 | 67.544
16 | 1.585 | 0.02509 | -0.048 | 63.167
16.5 | 1.586 | 0.02694 | -0.049 | 58.89
17 | 1.581 | 0.02926 | -0.05 | 54.037
17.5 | 1.573 | 0.03136 | -0.05 | 50.147
18 | 1.562 | 0.03369 | -0.051 | 46.349
18.5 | 1.547 | 0.03617 | -0.051 | 42.774
19 | 1.529 | 0.03902 | -0.052 | 39.186
19.5 | 1.509 | 0.04187 | -0.052 | 36.046
20 | 1.485 | 0.04586 | -0.053 | 32.374

## 122. Re 14M Mach 0.00 (2)
BIGFOIL.COM POLAR EXPORT
NACA63A120
NACA63A120 |  |  |  | Cl Max: | 1.5815 | at alpha= | 20 | deg
XFOIL ncrit=9 |  |  |  | L/D Max: | 106.027 | at alpha= | 8.5 | deg
Re: | 14000000 |  |  | Cd Min: | 0.0487 | at alpha= | 20 | deg
Mach: | 0 |  |  | Cl=0 at alpha= | -0.51986 | deg
|  |  |  | @ Cl=0.1, Cd= | 0.0044829
|  |  |  | @ Cl=0.4, Cd= | 0.0049767
|  |  |  | @ Cl=0.6, Cd= | 0.0062795
alpha (deg) | Cl | Cd | Cm | Cl/Cd
-20 | -1.5112 | 0.04238 | -0.056 | -35.6583
-19.5 | -1.4936 | 0.03934 | -0.056 | -37.9664
-19 | -1.4833 | 0.03581 | -0.0554 | -41.4214
-18 | -1.4479 | 0.0303 | -0.054 | -47.7855
-17.5 | -1.4288 | 0.02782 | -0.053 | -51.3587
-16.5 | -1.3856 | 0.02282 | -0.0516 | -60.7187
-16 | -1.3507 | 0.02083 | -0.0524 | -64.844
-15.5 | -1.3261 | 0.01914 | -0.0506 | -69.2842
-15 | -1.2984 | 0.01766 | -0.0492 | -73.5221
-14.5 | -1.2641 | 0.01649 | -0.0482 | -76.6586
-14 | -1.2377 | 0.01501 | -0.0462 | -82.4584
-13.5 | -1.199 | 0.01419 | -0.0452 | -84.4961
-13 | -1.1641 | 0.01328 | -0.0435 | -87.6581
-12.5 | -1.125 | 0.01259 | -0.042 | -89.3566
-12 | -1.0933 | 0.01169 | -0.0394 | -93.5244
-11.5 | -1.0532 | 0.01115 | -0.0377 | -94.4574
-11 | -1.0153 | 0.01056 | -0.0354 | -96.1458
-10.5 | -0.9775 | 0.01 | -0.033 | -97.75
-10 | -0.933 | 0.00967 | -0.0315 | -96.484
-9.5 | -0.8962 | 0.00907 | -0.0285 | -98.8093
-9 | -0.8503 | 0.00872 | -0.0271 | -97.5115
-8.5 | -0.8067 | 0.00831 | -0.0252 | -97.0758
-8 | -0.7581 | 0.00808 | -0.0241 | -93.8243
-7.5 | -0.7159 | 0.00775 | -0.0218 | -92.3742
-7 | -0.6719 | 0.00747 | -0.0196 | -89.9465
-6.5 | -0.6232 | 0.00713 | -0.0185 | -87.4053
-6 | -0.5719 | 0.00687 | -0.0179 | -83.246
-5.5 | -0.5191 | 0.00667 | -0.0175 | -77.8261
-5 | -0.4717 | 0.00627 | -0.0161 | -75.2313
-4.5 | -0.4195 | 0.00605 | -0.0156 | -69.3388
-4 | -0.3723 | 0.00566 | -0.0141 | -65.7774
-3.5 | -0.322 | 0.00539 | -0.0132 | -59.7403
-3 | -0.2729 | 0.00508 | -0.012 | -53.7205
-2.5 | -0.2179 | 0.00496 | -0.0121 | -43.9315
-2 | -0.1689 | 0.00464 | -0.0108 | -36.4009
-1.5 | -0.1126 | 0.00457 | -0.011 | -24.6389
-1 | -0.0556 | 0.00449 | -0.0115 | -12.3831
-0.5 | 0.0023 | 0.00445 | -0.0121 | 0.51685
0 | 0.0609 | 0.00447 | -0.0128 | 13.6242
0.5 | 0.1214 | 0.00449 | -0.014 | 27.0379
1 | 0.1832 | 0.00452 | -0.0155 | 40.531
1.5 | 0.2531 | 0.00459 | -0.0189 | 55.1416
2 | 0.3131 | 0.00483 | -0.0201 | 64.824
2.5 | 0.3746 | 0.00491 | -0.0216 | 76.2933
3 | 0.4317 | 0.00506 | -0.022 | 85.3162
3.5 | 0.4842 | 0.00535 | -0.0217 | 90.5047
4 | 0.5333 | 0.00572 | -0.0205 | 93.2343
4.5 | 0.5815 | 0.00605 | -0.0193 | 96.1157
5 | 0.6202 | 0.00653 | -0.016 | 94.977
5.5 | 0.6646 | 0.00691 | -0.014 | 96.1795
6 | 0.7155 | 0.00713 | -0.0133 | 100.3506
6.5 | 0.7607 | 0.00752 | -0.0115 | 101.1569
7 | 0.8091 | 0.00782 | -0.0105 | 103.4655
7.5 | 0.8566 | 0.00814 | -0.0092 | 105.2334
8 | 0.9018 | 0.00852 | -0.0077 | 105.8451
8.5 | 0.9447 | 0.00891 | -0.0057 | 106.0269
9 | 0.9849 | 0.00938 | -0.0033 | 105
9.5 | 1.0264 | 0.00984 | -0.0013 | 104.3089
10 | 1.0654 | 0.01038 | 0.001 | 102.6397
10.5 | 1.1012 | 0.01106 | 0.0036 | 99.566
11 | 1.1335 | 0.01191 | 0.0066 | 95.1721
11.5 | 1.1681 | 0.01273 | 0.0089 | 91.7596
12 | 1.2016 | 0.01366 | 0.0112 | 87.9649
12.5 | 1.2378 | 0.01453 | 0.0129 | 85.1893
13.5 | 1.3056 | 0.01666 | 0.0164 | 78.3673
14 | 1.3307 | 0.01828 | 0.0187 | 72.7954
14.5 | 1.3616 | 0.01969 | 0.02 | 69.1519
15 | 1.3868 | 0.02146 | 0.0217 | 64.6226
16 | 1.4444 | 0.02522 | 0.0234 | 57.272
16.5 | 1.4692 | 0.02729 | 0.0245 | 53.8366
17 | 1.4904 | 0.0297 | 0.0258 | 50.1818
17.5 | 1.5019 | 0.03291 | 0.0272 | 45.6366
18 | 1.5285 | 0.03501 | 0.0278 | 43.659
18.5 | 1.5442 | 0.03809 | 0.0287 | 40.5408
19 | 1.5567 | 0.04153 | 0.0294 | 37.4837
19.5 | 1.5687 | 0.04509 | 0.0299 | 34.7904
20 | 1.5815 | 0.0487 | 0.0301 | 32.4743

## 123. Re 14M Mach 0.10 (1)
BIGFOIL.COM POLAR EXPORT
NACA63A120
NACA63A120 |  |  |  | Cl Max: | 1.57 | at alpha= | 16 | deg
JavaFoil+Calcfoil stall+Eppler ext transition |  |  |  | L/D Max: | 108.753 | at alpha= | 8.5 | deg
Re: | 14000000 |  |  | Cd Min: | 0.00568 | at alpha= | -0.5 | deg
Mach: | 0.1 |  |  | Cl=0 at alpha= | -0.82031 | deg
|  |  |  | @ Cl=0.1, Cd= | 0.0057081
|  |  |  | @ Cl=0.4, Cd= | 0.0061167
|  |  |  | @ Cl=0.6, Cd= | 0.0069365
alpha (deg) | Cl | Cd | Cm | Cl/Cd
-20 | -1.352 | 0.04996 | 0.017 | -27.065
-19.5 | -1.371 | 0.04597 | 0.017 | -29.818
-19 | -1.388 | 0.04148 | 0.016 | -33.471
-18.5 | -1.401 | 0.03844 | 0.015 | -36.461
-18 | -1.412 | 0.03548 | 0.014 | -39.792
-17.5 | -1.42 | 0.03231 | 0.014 | -43.938
-17 | -1.424 | 0.02954 | 0.013 | -48.208
-16.5 | -1.424 | 0.02741 | 0.012 | -51.939
-16 | -1.421 | 0.0252 | 0.011 | -56.377
-15.5 | -1.414 | 0.02317 | 0.01 | -61.026
-15 | -1.404 | 0.02133 | 0.01 | -65.795
-14.5 | -1.389 | 0.01984 | 0.009 | -70.006
-14 | -1.371 | 0.01835 | 0.008 | -74.71
-13.5 | -1.35 | 0.01706 | 0.007 | -79.095
-13 | -1.325 | 0.01595 | 0.006 | -83.069
-12.5 | -1.297 | 0.01486 | 0.005 | -87.262
-12 | -1.264 | 0.01404 | 0.004 | -89.99
-11.5 | -1.226 | 0.01331 | 0.003 | -92.144
-11 | -1.185 | 0.01266 | 0.002 | -93.608
-10.5 | -1.141 | 0.01208 | 0.001 | -94.506
-10 | -1.094 | 0.01154 | 0 | -94.738
-9.5 | -1.044 | 0.01102 | -0.001 | -94.734
-9 | -0.993 | 0.01055 | -0.002 | -94.186
-8.5 | -0.948 | 0.00993 | -0.003 | -95.444
-8 | -0.891 | 0.00908 | -0.004 | -98.106
-7.5 | -0.833 | 0.00871 | -0.005 | -95.671
-7 | -0.774 | 0.00841 | -0.006 | -91.988
-6.5 | -0.714 | 0.00807 | -0.007 | -88.499
-6 | -0.653 | 0.00778 | -0.008 | -83.93
-5.5 | -0.591 | 0.00746 | -0.009 | -79.235
-5 | -0.529 | 0.00721 | -0.01 | -73.346
-4.5 | -0.466 | 0.00696 | -0.011 | -66.998
-4 | -0.403 | 0.00669 | -0.012 | -60.317
-3.5 | -0.34 | 0.00646 | -0.013 | -52.681
-3 | -0.277 | 0.00626 | -0.014 | -44.248
-2.5 | -0.214 | 0.00608 | -0.015 | -35.134
-2 | -0.15 | 0.00591 | -0.016 | -25.388
-1.5 | -0.087 | 0.00572 | -0.017 | -15.123
-1 | -0.023 | 0.0057 | -0.018 | -4.038
-0.5 | 0.041 | 0.00568 | -0.019 | 7.157
0 | 0.104 | 0.00571 | -0.02 | 18.282
0.5 | 0.168 | 0.00571 | -0.021 | 29.421
1 | 0.231 | 0.00577 | -0.022 | 40.088
1.5 | 0.295 | 0.0058 | -0.023 | 50.778
2 | 0.358 | 0.00587 | -0.024 | 60.955
2.5 | 0.421 | 0.00624 | -0.025 | 67.464
3 | 0.484 | 0.00646 | -0.026 | 75.006
3.5 | 0.548 | 0.00671 | -0.027 | 81.604
4 | 0.61 | 0.00698 | -0.028 | 87.456
4.5 | 0.673 | 0.00729 | -0.029 | 92.304
5 | 0.735 | 0.00764 | -0.031 | 96.272
5.5 | 0.797 | 0.00799 | -0.032 | 99.757
6 | 0.858 | 0.00832 | -0.033 | 103.183
6.5 | 0.919 | 0.0087 | -0.034 | 105.61
7 | 0.979 | 0.00921 | -0.035 | 106.363
7.5 | 1.037 | 0.00964 | -0.036 | 107.657
8 | 1.088 | 0.01015 | -0.036 | 107.164
8.5 | 1.137 | 0.01045 | -0.037 | 108.753
9 | 1.187 | 0.01096 | -0.038 | 108.276
9.5 | 1.236 | 0.01149 | -0.039 | 107.491
10 | 1.281 | 0.01243 | -0.04 | 103.052
10.5 | 1.325 | 0.01312 | -0.041 | 100.945
11 | 1.365 | 0.01386 | -0.041 | 98.511
11.5 | 1.403 | 0.01458 | -0.042 | 96.268
12 | 1.437 | 0.01536 | -0.043 | 93.578
12.5 | 1.467 | 0.01628 | -0.044 | 90.103
13 | 1.493 | 0.01723 | -0.045 | 86.674
13.5 | 1.516 | 0.01844 | -0.045 | 82.199
14 | 1.535 | 0.01958 | -0.046 | 78.361
14.5 | 1.55 | 0.02085 | -0.047 | 74.35
15 | 1.56 | 0.02241 | -0.047 | 69.613
15.5 | 1.566 | 0.02421 | -0.048 | 64.689
16 | 1.57 | 0.02584 | -0.049 | 60.744
16.5 | 1.568 | 0.0278 | -0.049 | 56.41
17 | 1.559 | 0.03013 | -0.05 | 51.743
17.5 | 1.546 | 0.03277 | -0.05 | 47.185
18 | 1.531 | 0.03534 | -0.051 | 43.312
18.5 | 1.513 | 0.03776 | -0.051 | 40.065
19 | 1.49 | 0.0409 | -0.052 | 36.442
19.5 | 1.465 | 0.04412 | -0.052 | 33.215
20 | 1.437 | 0.04818 | -0.053 | 29.821

## 124. Re 14M Mach 0.10 (2)
BIGFOIL.COM POLAR EXPORT
NACA63A120
NACA63A120 |  |  |  | Cl Max: | 1.5757 | at alpha= | 20 | deg
XFOIL ncrit=9 |  |  |  | L/D Max: | 105.461 | at alpha= | 8 | deg
Re: | 14000000 |  |  | Cd Min: | 0.051 | at alpha= | 20 | deg
Mach: | 0.1 |  |  | Cl=0 at alpha= | -0.51379 | deg
|  |  |  | @ Cl=0.1, Cd= | 0.0044832
|  |  |  | @ Cl=0.4, Cd= | 0.0049783
|  |  |  | @ Cl=0.6, Cd= | 0.0062804
alpha (deg) | Cl | Cd | Cm | Cl/Cd
-20 | -1.5043 | 0.04469 | -0.0579 | -33.6608
-19.5 | -1.4878 | 0.04146 | -0.0579 | -35.8852
-19 | -1.479 | 0.03766 | -0.0575 | -39.2724
-18.5 | -1.4629 | 0.0346 | -0.0569 | -42.2803
-18 | -1.4451 | 0.03178 | -0.0562 | -45.472
-17.5 | -1.4269 | 0.02911 | -0.0551 | -49.0175
-16.5 | -1.3834 | 0.02395 | -0.0537 | -57.762
-16 | -1.3489 | 0.02176 | -0.0546 | -61.9899
-15.5 | -1.326 | 0.01993 | -0.0527 | -66.5329
-15 | -1.2982 | 0.01838 | -0.0512 | -70.6311
-14.5 | -1.2642 | 0.01713 | -0.0502 | -73.8004
-14 | -1.2375 | 0.01555 | -0.0483 | -79.582
-13.5 | -1.2 | 0.01461 | -0.0471 | -82.1355
-13 | -1.165 | 0.01362 | -0.0454 | -85.536
-12.5 | -1.1256 | 0.0129 | -0.044 | -87.2558
-12 | -1.095 | 0.0119 | -0.0412 | -92.0168
-11.5 | -1.0549 | 0.01132 | -0.0394 | -93.189
-11 | -1.0166 | 0.01071 | -0.0372 | -94.9206
-10.5 | -0.9793 | 0.01011 | -0.0346 | -96.8645
-10 | -0.9349 | 0.00976 | -0.033 | -95.7889
-9.5 | -0.8987 | 0.00915 | -0.0298 | -98.2186
-9 | -0.8531 | 0.00878 | -0.0282 | -97.164
-8.5 | -0.8091 | 0.00836 | -0.0263 | -96.7823
-8 | -0.7596 | 0.00813 | -0.0253 | -93.4317
-7.5 | -0.7163 | 0.00778 | -0.023 | -92.0694
-7 | -0.6735 | 0.0075 | -0.0205 | -89.8
-6.5 | -0.6255 | 0.00717 | -0.0192 | -87.2385
-6 | -0.574 | 0.00691 | -0.0185 | -83.068
-5.5 | -0.5208 | 0.0067 | -0.0181 | -77.7313
-5 | -0.4735 | 0.00629 | -0.0166 | -75.2782
-4.5 | -0.421 | 0.00607 | -0.016 | -69.3575
-3.5 | -0.3234 | 0.0054 | -0.0134 | -59.8889
-3 | -0.2743 | 0.00509 | -0.0122 | -53.89
-2.5 | -0.2191 | 0.00497 | -0.0123 | -44.0845
-2 | -0.1699 | 0.00465 | -0.0109 | -36.5376
-1.5 | -0.1135 | 0.00458 | -0.0111 | -24.7817
-1 | -0.0564 | 0.0045 | -0.0114 | -12.5333
-0.5 | 0.0016 | 0.00446 | -0.012 | 0.35874
0 | 0.0602 | 0.00447 | -0.0126 | 13.4676
0.5 | 0.1205 | 0.00449 | -0.0137 | 26.8374
1 | 0.1825 | 0.00452 | -0.0152 | 40.3761
1.5 | 0.2546 | 0.00459 | -0.019 | 55.4684
2 | 0.3145 | 0.00484 | -0.0201 | 64.9793
2.5 | 0.3761 | 0.00492 | -0.0215 | 76.4431
3 | 0.4335 | 0.00506 | -0.0219 | 85.6719
3.5 | 0.4861 | 0.00536 | -0.0215 | 90.6903
4 | 0.5353 | 0.00573 | -0.0203 | 93.4206
4.5 | 0.5818 | 0.00605 | -0.0185 | 96.1653
5 | 0.6213 | 0.00655 | -0.0154 | 94.855
5.5 | 0.6665 | 0.00693 | -0.0134 | 96.176
6 | 0.7176 | 0.00715 | -0.0127 | 100.3636
6.5 | 0.7629 | 0.00756 | -0.0109 | 100.9127
7 | 0.8118 | 0.00786 | -0.0098 | 103.2824
7.5 | 0.859 | 0.0082 | -0.0084 | 104.7561
8 | 0.9038 | 0.00857 | -0.0066 | 105.4609
8.5 | 0.9469 | 0.00898 | -0.0046 | 105.4454
9 | 0.9869 | 0.00947 | -0.0021 | 104.2133
9.5 | 1.0281 | 0.00996 | 0 | 103.2229
10 | 1.0669 | 0.01053 | 0.0024 | 101.32
10.5 | 1.1025 | 0.01125 | 0.0051 | 98
11 | 1.135 | 0.01213 | 0.0081 | 93.5697
11.5 | 1.1693 | 0.01301 | 0.0105 | 89.877
12 | 1.2028 | 0.01398 | 0.0128 | 86.0372
12.5 | 1.2384 | 0.01493 | 0.0147 | 82.9471
13 | 1.2683 | 0.01624 | 0.017 | 78.0973
13.5 | 1.3052 | 0.01725 | 0.0182 | 75.6638
14 | 1.3311 | 0.01892 | 0.0204 | 70.3541
14.5 | 1.3619 | 0.0204 | 0.0218 | 66.7598
15 | 1.3858 | 0.02235 | 0.0236 | 62.0045
16 | 1.4428 | 0.02633 | 0.0253 | 54.7968
16.5 | 1.4662 | 0.02862 | 0.0265 | 51.2299
17 | 1.4876 | 0.03112 | 0.0277 | 47.8021
17.5 | 1.4991 | 0.03439 | 0.0291 | 43.5912
18 | 1.5245 | 0.03675 | 0.0297 | 41.483
18.5 | 1.5403 | 0.03993 | 0.0305 | 38.575
19 | 1.5516 | 0.04353 | 0.0312 | 35.6444
19.5 | 1.561 | 0.04746 | 0.0317 | 32.8909
20 | 1.5757 | 0.051 | 0.0319 | 30.8961

## 125. Re 14M Mach 0.25 (1)
BIGFOIL.COM POLAR EXPORT
NACA63A120
NACA63A120 |  |  |  | Cl Max: | 1.488 | at alpha= | 14 | deg
JavaFoil+Calcfoil stall+Eppler ext transition |  |  |  | L/D Max: | 105.076 | at alpha= | 8.5 | deg
Re: | 14000000 |  |  | Cd Min: | 0.00573 | at alpha= | -0.5 | deg
Mach: | 0.25 |  |  | Cl=0 at alpha= | -0.81818 | deg
|  |  |  | @ Cl=0.1, Cd= | 0.0057568
|  |  |  | @ Cl=0.4, Cd= | 0.006132
|  |  |  | @ Cl=0.6, Cd= | 0.0069778
alpha (deg) | Cl | Cd | Cm | Cl/Cd
-19.5 | -1.036 | 0.07098 | 0.016 | -14.593
-19 | -1.09 | 0.06218 | 0.016 | -17.533
-18.5 | -1.141 | 0.05419 | 0.015 | -21.058
-18 | -1.189 | 0.04669 | 0.014 | -25.454
-17.5 | -1.228 | 0.04145 | 0.014 | -29.633
-17 | -1.261 | 0.03724 | 0.013 | -33.862
-16.5 | -1.288 | 0.03357 | 0.012 | -38.371
-16 | -1.309 | 0.03054 | 0.011 | -42.857
-15.5 | -1.323 | 0.02779 | 0.011 | -47.623
-15 | -1.332 | 0.02513 | 0.01 | -53.022
-14.5 | -1.334 | 0.02302 | 0.009 | -57.96
-14 | -1.331 | 0.02122 | 0.008 | -62.723
-13.5 | -1.322 | 0.01948 | 0.007 | -67.834
-13 | -1.306 | 0.01818 | 0.006 | -71.854
-12.5 | -1.287 | 0.01675 | 0.005 | -76.82
-12 | -1.262 | 0.01557 | 0.004 | -81.093
-11.5 | -1.233 | 0.01452 | 0.003 | -84.922
-11 | -1.197 | 0.01365 | 0.002 | -87.734
-10.5 | -1.157 | 0.01296 | 0.001 | -89.246
-10 | -1.111 | 0.01228 | 0 | -90.493
-9.5 | -1.063 | 0.0117 | -0.001 | -90.836
-9 | -1.012 | 0.01114 | -0.002 | -90.829
-8.5 | -0.959 | 0.01065 | -0.003 | -90.001
-8 | -0.913 | 0.00957 | -0.004 | -95.367
-7.5 | -0.854 | 0.00906 | -0.005 | -94.306
-7 | -0.794 | 0.00872 | -0.006 | -91.075
-6.5 | -0.733 | 0.00837 | -0.007 | -87.56
-6 | -0.67 | 0.00795 | -0.008 | -84.319
-5.5 | -0.607 | 0.00765 | -0.009 | -79.356
-5 | -0.543 | 0.00738 | -0.01 | -73.614
-4.5 | -0.479 | 0.00709 | -0.011 | -67.512
-4 | -0.414 | 0.00678 | -0.012 | -61.094
-3.5 | -0.35 | 0.00657 | -0.013 | -53.23
-3 | -0.285 | 0.00636 | -0.014 | -44.759
-2.5 | -0.219 | 0.00618 | -0.015 | -35.504
-2 | -0.154 | 0.006 | -0.016 | -25.706
-1.5 | -0.089 | 0.00578 | -0.018 | -15.391
-1 | -0.024 | 0.00575 | -0.019 | -4.11
-0.5 | 0.042 | 0.00573 | -0.02 | 7.285
0 | 0.107 | 0.00576 | -0.021 | 18.608
0.5 | 0.173 | 0.00579 | -0.022 | 29.822
1 | 0.237 | 0.00583 | -0.023 | 40.765
1.5 | 0.303 | 0.00589 | -0.024 | 51.401
2 | 0.368 | 0.00594 | -0.025 | 61.893
2.5 | 0.433 | 0.00633 | -0.026 | 68.366
3 | 0.498 | 0.00657 | -0.027 | 75.724
3.5 | 0.562 | 0.00682 | -0.028 | 82.511
4 | 0.627 | 0.00709 | -0.029 | 88.381
4.5 | 0.691 | 0.00743 | -0.03 | 93.081
5 | 0.755 | 0.00787 | -0.031 | 95.929
5.5 | 0.818 | 0.00824 | -0.032 | 99.326
6 | 0.881 | 0.00862 | -0.033 | 102.224
6.5 | 0.944 | 0.00912 | -0.034 | 103.492
7 | 1.005 | 0.0096 | -0.035 | 104.634
7.5 | 1.054 | 0.01019 | -0.036 | 103.401
8 | 1.108 | 0.01066 | -0.037 | 103.891
8.5 | 1.16 | 0.01104 | -0.038 | 105.076
9 | 1.21 | 0.01159 | -0.039 | 104.384
9.5 | 1.257 | 0.01258 | -0.04 | 99.93
10 | 1.301 | 0.01331 | -0.041 | 97.777
10.5 | 1.341 | 0.01414 | -0.042 | 94.857
11 | 1.378 | 0.015 | -0.042 | 91.838
11.5 | 1.409 | 0.01591 | -0.043 | 88.525
12 | 1.435 | 0.01695 | -0.044 | 84.671
12.5 | 1.457 | 0.01811 | -0.045 | 80.432
13 | 1.473 | 0.01931 | -0.045 | 76.271
13.5 | 1.483 | 0.02073 | -0.046 | 71.534
14 | 1.488 | 0.02235 | -0.047 | 66.544
14.5 | 1.485 | 0.0242 | -0.048 | 61.354
15 | 1.477 | 0.02626 | -0.048 | 56.235
15.5 | 1.463 | 0.02846 | -0.049 | 51.387
16 | 1.442 | 0.03116 | -0.049 | 46.271
16.5 | 1.414 | 0.03382 | -0.05 | 41.818
17 | 1.376 | 0.03711 | -0.05 | 37.067
17.5 | 1.331 | 0.04059 | -0.051 | 32.78
18 | 1.279 | 0.04478 | -0.051 | 28.569
18.5 | 1.22 | 0.05075 | -0.051 | 24.037
19 | 1.16 | 0.05473 | -0.052 | 21.194

## 126. Re 14M Mach 0.25 (2)
BIGFOIL.COM POLAR EXPORT
NACA63A120
NACA63A120 |  |  |  | Cl Max: | 1.5244 | at alpha= | 20 | deg
XFOIL ncrit=9 |  |  |  | L/D Max: | 102.556 | at alpha= | 8 | deg
Re: | 14000000 |  |  | Cd Min: | 0.06588 | at alpha= | 20 | deg
Mach: | 0.25 |  |  | Cl=0 at alpha= | -0.48823 | deg
|  |  |  | @ Cl=0.1, Cd= | 0.0045138
|  |  |  | @ Cl=0.4, Cd= | 0.0050446
|  |  |  | @ Cl=0.6, Cd= | 0.0062448
alpha (deg) | Cl | Cd | Cm | Cl/Cd
-20 | -1.4591 | 0.05839 | -0.0667 | -24.9889
-19.5 | -1.4517 | 0.05369 | -0.067 | -27.0386
-19 | -1.4477 | 0.04879 | -0.0671 | -29.6721
-18.5 | -1.4388 | 0.04447 | -0.0669 | -32.3544
-18 | -1.4202 | 0.04109 | -0.0664 | -34.5632
-17.5 | -1.408 | 0.03736 | -0.0656 | -37.6874
-17 | -1.3899 | 0.03405 | -0.0649 | -40.8194
-16 | -1.348 | 0.02756 | -0.0637 | -48.9115
-15.5 | -1.3195 | 0.02499 | -0.0634 | -52.8011
-15 | -1.2938 | 0.02288 | -0.0617 | -56.5472
-14.5 | -1.263 | 0.02103 | -0.0604 | -60.0571
-14 | -1.2378 | 0.01893 | -0.0585 | -65.3883
-13.5 | -1.2027 | 0.01745 | -0.057 | -68.9226
-13 | -1.1676 | 0.01604 | -0.0554 | -72.793
-12.5 | -1.1288 | 0.01491 | -0.0538 | -75.7076
-12 | -1.1002 | 0.01342 | -0.051 | -81.9821
-11.5 | -1.0585 | 0.01263 | -0.0492 | -83.8084
-11 | -1.0222 | 0.01171 | -0.0465 | -87.2929
-10 | -0.941 | 0.01041 | -0.0416 | -90.3939
-9.5 | -0.9066 | 0.00965 | -0.0378 | -93.9482
-9 | -0.8644 | 0.00916 | -0.035 | -94.3668
-8.5 | -0.8221 | 0.00865 | -0.0322 | -95.0405
-8 | -0.771 | 0.00837 | -0.0309 | -92.1147
-7.5 | -0.724 | 0.00799 | -0.0289 | -90.6133
-7 | -0.6758 | 0.00767 | -0.027 | -88.1095
-6.5 | -0.6309 | 0.00734 | -0.0243 | -85.9537
-6 | -0.5841 | 0.0071 | -0.022 | -82.2676
-5.5 | -0.5298 | 0.00688 | -0.0213 | -77.0058
-5 | -0.4829 | 0.00642 | -0.0192 | -75.2181
-4.5 | -0.4293 | 0.00618 | -0.0183 | -69.466
-4 | -0.3823 | 0.00575 | -0.0162 | -66.487
-3.5 | -0.3311 | 0.00546 | -0.0149 | -60.641
-3 | -0.2827 | 0.00509 | -0.0131 | -55.5403
-2.5 | -0.226 | 0.00501 | -0.013 | -45.1098
-2 | -0.1754 | 0.00469 | -0.0115 | -37.3987
-1.5 | -0.1181 | 0.0046 | -0.0114 | -25.6739
-1 | -0.0606 | 0.00451 | -0.0114 | -13.4368
-0.5 | -0.0014 | 0.00451 | -0.0117 | -0.31042
0 | 0.0581 | 0.0045 | -0.0121 | 12.9111
0.5 | 0.1187 | 0.00452 | -0.0128 | 26.2611
1 | 0.1809 | 0.00455 | -0.0138 | 39.7582
1.5 | 0.2571 | 0.00463 | -0.018 | 55.5292
2 | 0.321 | 0.00487 | -0.0195 | 65.9138
2.5 | 0.3824 | 0.00497 | -0.0204 | 76.9416
3.5 | 0.4909 | 0.00543 | -0.0191 | 90.4052
4 | 0.5393 | 0.00576 | -0.0172 | 93.6285
4.5 | 0.5885 | 0.00609 | -0.0156 | 96.6338
5 | 0.6301 | 0.00665 | -0.0125 | 94.7519
5.5 | 0.6778 | 0.00704 | -0.0106 | 96.2784
6 | 0.7303 | 0.0073 | -0.0096 | 100.0411
6.5 | 0.775 | 0.00778 | -0.0072 | 99.6144
7 | 0.8259 | 0.00807 | -0.0059 | 102.342
7.5 | 0.8695 | 0.00851 | -0.0033 | 102.1739
8 | 0.9148 | 0.00892 | -0.0011 | 102.5561
8.5 | 0.9566 | 0.00945 | 0.0016 | 101.2275
9 | 0.9968 | 0.01004 | 0.0044 | 99.2829
9.5 | 1.0375 | 0.01067 | 0.0071 | 97.2352
10 | 1.0738 | 0.0115 | 0.0101 | 93.3739
10.5 | 1.1068 | 0.01252 | 0.0134 | 88.4026
11 | 1.1371 | 0.01375 | 0.0167 | 82.6982
11.5 | 1.1727 | 0.01488 | 0.0191 | 78.8105
12 | 1.2087 | 0.01607 | 0.0212 | 75.2147
12.5 | 1.2388 | 0.01764 | 0.0237 | 70.2268
13 | 1.2693 | 0.01931 | 0.0259 | 65.7328
13.5 | 1.3045 | 0.02081 | 0.0274 | 62.6862
14 | 1.3274 | 0.02311 | 0.0297 | 57.4383
14.5 | 1.3558 | 0.0252 | 0.0313 | 53.8016
15 | 1.3813 | 0.02753 | 0.0328 | 50.1744
16 | 1.4353 | 0.03272 | 0.0347 | 43.8661
16.5 | 1.4552 | 0.03574 | 0.036 | 40.7163
17 | 1.4725 | 0.03911 | 0.0372 | 37.6502
17.5 | 1.4772 | 0.04356 | 0.0383 | 33.9118
18 | 1.4956 | 0.04703 | 0.039 | 31.801
18.5 | 1.5102 | 0.05094 | 0.0395 | 29.6466
19 | 1.5113 | 0.05608 | 0.0398 | 26.949
19.5 | 1.5198 | 0.06075 | 0.0398 | 25.0173
20 | 1.5244 | 0.06588 | 0.0395 | 23.139

## 127. Re 14M Mach 0.50 (1)
BIGFOIL.COM POLAR EXPORT
NACA63A120
NACA63A120 |  |  |  | Cl Max: | 1.282 | at alpha= | 9.5 | deg
JavaFoil+Calcfoil stall+Eppler ext transition |  |  |  | L/D Max: | 92.048 | at alpha= | 6 | deg
Re: | 14000000 |  |  | Cd Min: | 0.00602 | at alpha= | -1 | deg
Mach: | 0.5 |  |  | Cl=0 at alpha= | -0.82192 | deg
|  |  |  | @ Cl=0.1, Cd= | 0.00603
|  |  |  | @ Cl=0.4, Cd= | 0.0062734
|  |  |  | @ Cl=0.6, Cd= | 0.0073456
alpha (deg) | Cl | Cd | Cm | Cl/Cd
-20 | -1.113 | 0.19226 | 0.014 | -5.791
-19.5 | -1.088 | 0.1802 | 0.014 | -6.038
-19 | -1.058 | 0.17395 | 0.013 | -6.08
-18.5 | -1.027 | 0.16986 | 0.012 | -6.046
-18 | -0.997 | 0.16397 | 0.011 | -6.08
-17.5 | -0.974 | 0.14524 | 0.011 | -6.705
-17 | -0.944 | 0.14081 | 0.01 | -6.703
-16.5 | -0.912 | 0.13127 | 0.009 | -6.949
-16 | -0.9 | 0.10813 | 0.01 | -8.326
-15.5 | -0.93 | 0.06353 | 0.011 | -14.636
-15 | -0.902 | 0.05784 | 0.01 | -15.601
-14.5 | -0.807 | 0.09322 | 0.007 | -8.66
-14 | -0.853 | 0.04783 | 0.008 | -17.837
-13.5 | -0.829 | 0.04151 | 0.007 | -19.967
-13 | -0.777 | 0.05213 | 0.006 | -14.895
-12.5 | -0.771 | 0.03596 | 0.006 | -21.457
-12 | -0.738 | 0.03594 | 0.005 | -20.529
-11.5 | -0.721 | 0.02683 | 0.004 | -26.858
-11 | -0.893 | 0.02416 | 0.003 | -36.987
-10.5 | -1.072 | 0.02027 | 0.002 | -52.86
-10 | -1.095 | 0.01817 | 0 | -60.279
-9.5 | -1.087 | 0.01651 | -0.001 | -65.807
-9 | -1.061 | 0.01499 | -0.002 | -70.773
-8.5 | -1.024 | 0.01371 | -0.003 | -74.671
-8 | -0.976 | 0.01278 | -0.004 | -76.345
-7.5 | -0.923 | 0.01138 | -0.005 | -81.09
-7 | -0.864 | 0.01074 | -0.006 | -80.435
-6.5 | -0.802 | 0.01013 | -0.008 | -79.171
-6 | -0.738 | 0.00953 | -0.009 | -77.466
-5.5 | -0.676 | 0.00873 | -0.01 | -77.481
-5 | -0.605 | 0.00823 | -0.011 | -73.561
-4.5 | -0.534 | 0.0079 | -0.012 | -67.654
-4 | -0.462 | 0.00742 | -0.014 | -62.306
-3.5 | -0.39 | 0.00708 | -0.015 | -55.15
-3 | -0.318 | 0.00682 | -0.016 | -46.628
-2.5 | -0.245 | 0.00655 | -0.017 | -37.406
-2 | -0.172 | 0.00633 | -0.018 | -27.216
-1.5 | -0.099 | 0.00604 | -0.02 | -16.451
-1 | -0.026 | 0.00602 | -0.021 | -4.389
-0.5 | 0.047 | 0.00603 | -0.022 | 7.742
0 | 0.12 | 0.00603 | -0.023 | 19.886
0.5 | 0.193 | 0.00603 | -0.024 | 32.007
1 | 0.265 | 0.00611 | -0.026 | 43.4
1.5 | 0.338 | 0.00618 | -0.027 | 54.671
2 | 0.411 | 0.00629 | -0.028 | 65.247
2.5 | 0.483 | 0.00681 | -0.029 | 70.97
3 | 0.556 | 0.00715 | -0.03 | 77.736
3.5 | 0.628 | 0.00747 | -0.032 | 84.001
4 | 0.7 | 0.00796 | -0.033 | 87.914
4.5 | 0.771 | 0.00852 | -0.034 | 90.446
5 | 0.834 | 0.00926 | -0.035 | 90.159
5.5 | 0.9 | 0.00982 | -0.036 | 91.656
6 | 0.966 | 0.0105 | -0.037 | 92.048
6.5 | 1.031 | 0.01121 | -0.038 | 91.946
7 | 1.092 | 0.01199 | -0.039 | 91.092
7.5 | 1.149 | 0.01276 | -0.04 | 90.041
8 | 1.199 | 0.01362 | -0.041 | 88.067
8.5 | 1.241 | 0.0146 | -0.042 | 85.019
9 | 1.27 | 0.01647 | -0.043 | 77.108
9.5 | 1.282 | 0.01809 | -0.044 | 70.874
10 | 1.267 | 0.02004 | -0.044 | 63.211
10.5 | 1.189 | 0.0226 | -0.045 | 52.628
11 | 0.804 | 0.02623 | -0.046 | 30.642
11.5 | 0.823 | 0.03375 | -0.046 | 24.387
12 | 0.858 | 0.03382 | -0.047 | 25.358
12.5 | 0.89 | 0.03441 | -0.048 | 25.864
13 | 0.903 | 0.04471 | -0.047 | 20.204
13.5 | 0.948 | 0.03922 | -0.049 | 24.173
14 | 0.97 | 0.04589 | -0.049 | 21.139
14.5 | 0.999 | 0.04701 | -0.05 | 21.252

## 128. Re 14M Mach 0.50 (2)
BIGFOIL.COM POLAR EXPORT
NACA63A120
NACA63A120 |  |  |  | Cl Max: | 1.3092 | at alpha= | 14.5 | deg
XFOIL ncrit=9 |  |  |  | L/D Max: | 97.963 | at alpha= | 4.5 | deg
Re: | 14000000 |  |  | Cd Min: | 0.05665 | at alpha= | 15 | deg
Mach: | 0.5 |  |  | Cl=0 at alpha= | -99 | deg
|  |  |  | @ Cl=0.1, Cd= | 0.0046837
|  |  |  | @ Cl=0.4, Cd= | 0.0051532
|  |  |  | @ Cl=0.6, Cd= | 0.006281
alpha (deg) | Cl | Cd | Cm | Cl/Cd
0 | 0.0556 | 0.00465 | -0.0113 | 11.957
0.5 | 0.1215 | 0.0047 | -0.011 | 25.8511
1 | 0.1958 | 0.00472 | -0.0127 | 41.4831
1.5 | 0.2719 | 0.00479 | -0.0146 | 56.7641
2 | 0.3355 | 0.00502 | -0.0139 | 66.8327
2.5 | 0.4033 | 0.00516 | -0.014 | 78.1589
3 | 0.469 | 0.00532 | -0.0136 | 88.1579
3.5 | 0.5282 | 0.00562 | -0.0119 | 93.9858
4 | 0.5771 | 0.00615 | -0.0082 | 93.8374
4.5 | 0.6348 | 0.00648 | -0.0061 | 97.963
5 | 0.67 | 0.00726 | 0.0001 | 92.2865
5.5 | 0.7136 | 0.00788 | 0.0046 | 90.5584
6 | 0.7667 | 0.00834 | 0.0076 | 91.9305
6.5 | 0.8029 | 0.00928 | 0.0129 | 86.5194
7 | 0.8563 | 0.00987 | 0.0156 | 86.7579
7.5 | 0.897 | 0.01091 | 0.0199 | 82.2181
8 | 0.9436 | 0.01191 | 0.0232 | 79.2275
8.5 | 0.9823 | 0.01336 | 0.0271 | 73.5254
9 | 1.0171 | 0.01514 | 0.031 | 67.1797
9.5 | 1.0553 | 0.01697 | 0.0344 | 62.1862
10 | 1.0743 | 0.01985 | 0.0387 | 54.1209
10.5 | 1.1151 | 0.02185 | 0.0414 | 51.0343
11 | 1.1395 | 0.02479 | 0.0448 | 45.9661
11.5 | 1.1698 | 0.02759 | 0.0477 | 42.3994
12.5 | 1.2295 | 0.03368 | 0.0529 | 36.5053
13 | 1.2534 | 0.03728 | 0.0555 | 33.6212
13.5 | 1.281 | 0.04084 | 0.0577 | 31.3663
14 | 1.2958 | 0.04537 | 0.0598 | 28.5607
14.5 | 1.3092 | 0.05021 | 0.0615 | 26.0745
15 | 1.3028 | 0.05665 | 0.0627 | 22.9974

## 129. Re 16M Mach 0.00 (1)
BIGFOIL.COM POLAR EXPORT
NACA63A120
NACA63A120 |  |  |  | Cl Max: | 1.589 | at alpha= | 16.5 | deg
JavaFoil+Calcfoil stall+Eppler ext transition |  |  |  | L/D Max: | 112.626 | at alpha= | 8 | deg
Re: | 16000000 |  |  | Cd Min: | 0.00566 | at alpha= | -0.5 | deg
Mach: | 0 |  |  | Cl=0 at alpha= | -0.81746 | deg
|  |  |  | @ Cl=0.1, Cd= | 0.0056694
|  |  |  | @ Cl=0.4, Cd= | 0.0062467
|  |  |  | @ Cl=0.6, Cd= | 0.0069118
alpha (deg) | Cl | Cd | Cm | Cl/Cd
-20 | -1.397 | 0.04597 | 0.017 | -30.389
-19.5 | -1.411 | 0.04243 | 0.017 | -33.26
-19 | -1.423 | 0.03916 | 0.016 | -36.345
-18.5 | -1.434 | 0.03553 | 0.015 | -40.358
-18 | -1.44 | 0.03298 | 0.014 | -43.658
-17.5 | -1.444 | 0.0301 | 0.014 | -47.991
-17 | -1.444 | 0.02809 | 0.013 | -51.404
-16.5 | -1.442 | 0.02571 | 0.012 | -56.102
-16 | -1.436 | 0.02367 | 0.011 | -60.688
-15.5 | -1.427 | 0.02177 | 0.01 | -65.578
-15 | -1.414 | 0.02022 | 0.01 | -69.937
-14.5 | -1.398 | 0.0187 | 0.009 | -74.756
-14 | -1.379 | 0.01727 | 0.008 | -79.806
-13.5 | -1.356 | 0.0161 | 0.007 | -84.192
-13 | -1.33 | 0.01509 | 0.006 | -88.137
-12.5 | -1.299 | 0.01421 | 0.005 | -91.433
-12 | -1.264 | 0.01353 | 0.004 | -93.365
-11.5 | -1.225 | 0.01279 | 0.003 | -95.792
-11 | -1.184 | 0.01221 | 0.002 | -96.958
-10.5 | -1.139 | 0.01166 | 0.001 | -97.701
-10 | -1.091 | 0.01117 | 0 | -97.687
-9.5 | -1.042 | 0.01071 | -0.001 | -97.29
-9 | -1 | 0.01006 | -0.002 | -99.375
-8.5 | -0.944 | 0.0096 | -0.003 | -98.284
-8 | -0.887 | 0.0089 | -0.004 | -99.66
-7.5 | -0.829 | 0.00851 | -0.005 | -97.408
-7 | -0.77 | 0.00826 | -0.006 | -93.317
-6.5 | -0.71 | 0.00797 | -0.007 | -89.147
-6 | -0.65 | 0.00765 | -0.008 | -84.904
-5.5 | -0.588 | 0.00739 | -0.009 | -79.629
-5 | -0.526 | 0.00711 | -0.01 | -74.048
-4.5 | -0.464 | 0.00688 | -0.011 | -67.389
-4 | -0.401 | 0.00667 | -0.012 | -60.131
-3.5 | -0.339 | 0.00646 | -0.013 | -52.417
-3 | -0.276 | 0.00626 | -0.014 | -44.016
-2.5 | -0.212 | 0.00612 | -0.015 | -34.71
-2 | -0.149 | 0.006 | -0.016 | -24.886
-1.5 | -0.086 | 0.00584 | -0.017 | -14.749
-1 | -0.023 | 0.0057 | -0.018 | -4.014
-0.5 | 0.04 | 0.00566 | -0.019 | 7.144
0 | 0.104 | 0.00567 | -0.02 | 18.32
0.5 | 0.167 | 0.00571 | -0.021 | 29.266
1 | 0.23 | 0.00574 | -0.022 | 40.051
1.5 | 0.293 | 0.00579 | -0.023 | 50.632
2 | 0.356 | 0.0061 | -0.024 | 58.432
2.5 | 0.419 | 0.00631 | -0.025 | 66.433
3 | 0.482 | 0.00647 | -0.026 | 74.502
3.5 | 0.545 | 0.00669 | -0.027 | 81.419
4 | 0.607 | 0.00694 | -0.028 | 87.487
4.5 | 0.67 | 0.00725 | -0.029 | 92.398
5 | 0.732 | 0.00755 | -0.03 | 96.962
5.5 | 0.793 | 0.00786 | -0.031 | 100.928
6 | 0.854 | 0.00819 | -0.032 | 104.274
6.5 | 0.915 | 0.00859 | -0.033 | 106.529
7 | 0.975 | 0.00903 | -0.034 | 107.934
7.5 | 1.033 | 0.0092 | -0.035 | 112.2
8 | 1.089 | 0.00967 | -0.036 | 112.626
8.5 | 1.134 | 0.01018 | -0.037 | 111.433
9 | 1.184 | 0.01066 | -0.038 | 111.09
9.5 | 1.232 | 0.01116 | -0.039 | 110.404
10 | 1.278 | 0.01207 | -0.04 | 105.846
10.5 | 1.322 | 0.01271 | -0.04 | 103.994
11 | 1.363 | 0.01341 | -0.041 | 101.688
11.5 | 1.402 | 0.01399 | -0.042 | 100.21
12 | 1.438 | 0.01472 | -0.043 | 97.654
12.5 | 1.469 | 0.01558 | -0.044 | 94.338
13 | 1.497 | 0.0165 | -0.044 | 90.73
13.5 | 1.521 | 0.01752 | -0.045 | 86.805
14 | 1.542 | 0.01862 | -0.046 | 82.782
14.5 | 1.559 | 0.01978 | -0.047 | 78.817
15 | 1.572 | 0.02119 | -0.047 | 74.214
15.5 | 1.582 | 0.02263 | -0.048 | 69.89
16 | 1.588 | 0.02427 | -0.049 | 65.425
16.5 | 1.589 | 0.02606 | -0.049 | 60.988
17 | 1.583 | 0.02824 | -0.05 | 56.076
17.5 | 1.574 | 0.03067 | -0.05 | 51.326
18 | 1.564 | 0.03257 | -0.051 | 48.017
18.5 | 1.549 | 0.03504 | -0.051 | 44.213
19 | 1.531 | 0.0378 | -0.052 | 40.518
19.5 | 1.512 | 0.04053 | -0.052 | 37.293
20 | 1.487 | 0.04444 | -0.053 | 33.471

## 130. Re 16M Mach 0.00 (2)
BIGFOIL.COM POLAR EXPORT
NACA63A120
NACA63A120 |  |  |  | Cl Max: | 1.597 | at alpha= | 20 | deg
XFOIL ncrit=9 |  |  |  | L/D Max: | 107.75 | at alpha= | 8.5 | deg
Re: | 16000000 |  |  | Cd Min: | 0.04711 | at alpha= | 20 | deg
Mach: | 0 |  |  | Cl=0 at alpha= | -0.52241 | deg
|  |  |  | @ Cl=0.1, Cd= | 0.0044426
|  |  |  | @ Cl=0.4, Cd= | 0.0049907
|  |  |  | @ Cl=0.6, Cd= | 0.0062663
alpha (deg) | Cl | Cd | Cm | Cl/Cd
-20 | -1.5271 | 0.04084 | -0.056 | -37.3923
-19 | -1.4998 | 0.03429 | -0.0553 | -43.7387
-18.5 | -1.4814 | 0.03156 | -0.0547 | -46.9392
-18 | -1.4596 | 0.02918 | -0.054 | -50.0206
-17.5 | -1.4403 | 0.0267 | -0.053 | -53.9438
-17 | -1.4138 | 0.02448 | -0.0527 | -57.7533
-16.5 | -1.3837 | 0.02207 | -0.0534 | -62.696
-16 | -1.3627 | 0.0202 | -0.0514 | -67.4604
-15.5 | -1.3358 | 0.01865 | -0.0499 | -71.6247
-15 | -1.3073 | 0.01716 | -0.0485 | -76.183
-14.5 | -1.2725 | 0.01604 | -0.0475 | -79.3329
-13.5 | -1.2079 | 0.01377 | -0.0442 | -87.7197
-13 | -1.1723 | 0.01292 | -0.0425 | -90.7353
-12.5 | -1.1321 | 0.0123 | -0.0411 | -92.0407
-12 | -1.1015 | 0.01139 | -0.0383 | -96.7076
-11.5 | -1.0611 | 0.01087 | -0.0365 | -97.6173
-11 | -1.0214 | 0.01036 | -0.0345 | -98.5907
-10.5 | -0.9832 | 0.00983 | -0.032 | -100.0203
-10 | -0.9387 | 0.0095 | -0.0305 | -98.8105
-9.5 | -0.8993 | 0.00897 | -0.028 | -100.2564
-9 | -0.8549 | 0.00857 | -0.0263 | -99.755
-8.5 | -0.8111 | 0.00818 | -0.0244 | -99.1565
-8 | -0.7624 | 0.00796 | -0.0233 | -95.7789
-7.5 | -0.7206 | 0.00766 | -0.0208 | -94.0731
-7 | -0.6753 | 0.00736 | -0.019 | -91.7527
-6.5 | -0.6254 | 0.00705 | -0.0181 | -88.7092
-6 | -0.5733 | 0.00682 | -0.0176 | -84.0616
-5.5 | -0.5208 | 0.0066 | -0.0172 | -78.9091
-5 | -0.4727 | 0.00623 | -0.0159 | -75.8748
-4.5 | -0.4208 | 0.006 | -0.0153 | -70.1333
-4 | -0.3717 | 0.00567 | -0.0142 | -65.5556
-3.5 | -0.3211 | 0.00541 | -0.0133 | -59.353
-3 | -0.2721 | 0.00509 | -0.0121 | -53.4578
-2.5 | -0.2158 | 0.00499 | -0.0126 | -43.2465
-1.5 | -0.1109 | 0.00463 | -0.0113 | -23.9525
-1 | -0.0554 | 0.00447 | -0.0115 | -12.3937
-0.5 | 0.0026 | 0.00442 | -0.0122 | 0.58824
0 | 0.0624 | 0.00443 | -0.0132 | 14.0858
0.5 | 0.1221 | 0.00445 | -0.0141 | 27.4382
1 | 0.1846 | 0.00448 | -0.0158 | 41.2054
1.5 | 0.2488 | 0.00459 | -0.0179 | 54.2048
2 | 0.3155 | 0.00481 | -0.0207 | 65.5925
3 | 0.4324 | 0.00506 | -0.0223 | 85.4545
3.5 | 0.4838 | 0.00538 | -0.0216 | 89.9257
4 | 0.5324 | 0.00577 | -0.0205 | 92.2704
4.5 | 0.5822 | 0.00607 | -0.0194 | 95.9143
5 | 0.6221 | 0.00651 | -0.0164 | 95.5607
5.5 | 0.6654 | 0.0069 | -0.0142 | 96.4348
6 | 0.7169 | 0.00709 | -0.0136 | 101.1142
7 | 0.8116 | 0.00774 | -0.0109 | 104.8579
7.5 | 0.8593 | 0.00806 | -0.0097 | 106.6129
8 | 0.9055 | 0.00841 | -0.0083 | 107.6694
8.5 | 0.9482 | 0.0088 | -0.0063 | 107.75
9 | 0.9906 | 0.00921 | -0.0043 | 107.557
9.5 | 1.0316 | 0.00967 | -0.0022 | 106.6805
10 | 1.0699 | 0.01023 | 0.0003 | 104.5846
10.5 | 1.1076 | 0.01084 | 0.0027 | 102.1771
11 | 1.1384 | 0.01171 | 0.0059 | 97.2161
11.5 | 1.1742 | 0.01248 | 0.0081 | 94.0865
12 | 1.2102 | 0.01327 | 0.0101 | 91.1982
12.5 | 1.2457 | 0.01415 | 0.012 | 88.0353
13 | 1.2764 | 0.01531 | 0.0143 | 83.3703
13.5 | 1.3134 | 0.01624 | 0.0156 | 80.8744
14 | 1.3398 | 0.01776 | 0.0179 | 75.4392
14.5 | 1.3713 | 0.0191 | 0.0193 | 71.7958
15 | 1.3962 | 0.02089 | 0.0211 | 66.8358
15.5 | 1.4262 | 0.02232 | 0.0222 | 63.8978
16.5 | 1.4781 | 0.02649 | 0.0243 | 55.7984
17 | 1.5018 | 0.02873 | 0.0254 | 52.2729
17.5 | 1.5122 | 0.03196 | 0.027 | 47.3154
18 | 1.5408 | 0.03392 | 0.0275 | 45.4245
18.5 | 1.5578 | 0.03685 | 0.0284 | 42.2741
19 | 1.5695 | 0.04029 | 0.0292 | 38.9551
19.5 | 1.5798 | 0.04393 | 0.0299 | 35.9618
20 | 1.597 | 0.04711 | 0.0301 | 33.8994

## 131. Re 16M Mach 0.10 (1)
BIGFOIL.COM POLAR EXPORT
NACA63A120
NACA63A120 |  |  |  | Cl Max: | 1.572 | at alpha= | 16 | deg
JavaFoil+Calcfoil stall+Eppler ext transition |  |  |  | L/D Max: | 112.25 | at alpha= | 7.5 | deg
Re: | 16000000 |  |  | Cd Min: | 0.00567 | at alpha= | 0 | deg
Mach: | 0.1 |  |  | Cl=0 at alpha= | -0.82031 | deg
|  |  |  | @ Cl=0.1, Cd= | 0.0056713
|  |  |  | @ Cl=0.4, Cd= | 0.0062467
|  |  |  | @ Cl=0.6, Cd= | 0.0069281
alpha (deg) | Cl | Cd | Cm | Cl/Cd
-20 | -1.355 | 0.04832 | 0.017 | -28.035
-19.5 | -1.373 | 0.04445 | 0.017 | -30.893
-19 | -1.39 | 0.04089 | 0.016 | -33.982
-18.5 | -1.404 | 0.03712 | 0.015 | -37.813
-18 | -1.414 | 0.03425 | 0.014 | -41.288
-17.5 | -1.421 | 0.03162 | 0.014 | -44.937
-17 | -1.425 | 0.02904 | 0.013 | -49.071
-16.5 | -1.426 | 0.02652 | 0.012 | -53.77
-16 | -1.423 | 0.02457 | 0.011 | -57.9
-15.5 | -1.416 | 0.02259 | 0.01 | -62.694
-15 | -1.406 | 0.02064 | 0.01 | -68.123
-14.5 | -1.391 | 0.0192 | 0.009 | -72.457
-14 | -1.373 | 0.01786 | 0.008 | -76.879
-13.5 | -1.353 | 0.01648 | 0.007 | -82.077
-13 | -1.328 | 0.01541 | 0.006 | -86.196
-12.5 | -1.299 | 0.01444 | 0.005 | -89.93
-12 | -1.265 | 0.01373 | 0.004 | -92.162
-11.5 | -1.228 | 0.01297 | 0.003 | -94.655
-11 | -1.187 | 0.01237 | 0.002 | -95.93
-10.5 | -1.143 | 0.01179 | 0.001 | -96.876
-10 | -1.095 | 0.01132 | 0 | -96.689
-9.5 | -1.045 | 0.0108 | -0.001 | -96.755
-9 | -0.995 | 0.00935 | -0.002 | -106.518
-8.5 | -0.948 | 0.00972 | -0.003 | -97.519
-8 | -0.891 | 0.00893 | -0.004 | -99.753
-7.5 | -0.833 | 0.00859 | -0.005 | -97.004
-7 | -0.774 | 0.00827 | -0.006 | -93.587
-6.5 | -0.714 | 0.00799 | -0.007 | -89.398
-6 | -0.653 | 0.0077 | -0.008 | -84.825
-5.5 | -0.591 | 0.00739 | -0.009 | -79.964
-5 | -0.529 | 0.00715 | -0.01 | -74.019
-4.5 | -0.466 | 0.00692 | -0.011 | -67.426
-4 | -0.403 | 0.00672 | -0.012 | -60.057
-3.5 | -0.34 | 0.00645 | -0.013 | -52.718
-3 | -0.277 | 0.00627 | -0.014 | -44.201
-2.5 | -0.214 | 0.00615 | -0.015 | -34.72
-2 | -0.15 | 0.00603 | -0.016 | -24.902
-1.5 | -0.087 | 0.00584 | -0.017 | -14.818
-1 | -0.023 | 0.0057 | -0.018 | -4.032
-0.5 | 0.041 | 0.00569 | -0.019 | 7.148
0 | 0.104 | 0.00567 | -0.02 | 18.406
0.5 | 0.168 | 0.00574 | -0.021 | 29.299
1 | 0.231 | 0.00574 | -0.022 | 40.236
1.5 | 0.295 | 0.00581 | -0.023 | 50.698
2 | 0.358 | 0.00612 | -0.024 | 58.446
2.5 | 0.421 | 0.00631 | -0.025 | 66.722
3 | 0.484 | 0.00652 | -0.026 | 74.349
3.5 | 0.548 | 0.00671 | -0.027 | 81.569
4 | 0.61 | 0.00697 | -0.028 | 87.621
4.5 | 0.673 | 0.00726 | -0.029 | 92.675
5 | 0.735 | 0.00757 | -0.031 | 97.084
5.5 | 0.797 | 0.00793 | -0.032 | 100.549
6 | 0.858 | 0.00821 | -0.033 | 104.552
6.5 | 0.919 | 0.00866 | -0.034 | 106.103
7 | 0.979 | 0.00906 | -0.035 | 108.035
7.5 | 1.037 | 0.00924 | -0.036 | 112.25
8 | 1.094 | 0.00979 | -0.036 | 111.772
8.5 | 1.138 | 0.01028 | -0.037 | 110.718
9 | 1.188 | 0.01076 | -0.038 | 110.374
9.5 | 1.237 | 0.01127 | -0.039 | 109.673
10 | 1.282 | 0.01221 | -0.04 | 104.979
10.5 | 1.326 | 0.01289 | -0.041 | 102.847
11 | 1.367 | 0.01358 | -0.041 | 100.61
11.5 | 1.405 | 0.01423 | -0.042 | 98.717
12 | 1.439 | 0.015 | -0.043 | 95.902
12.5 | 1.469 | 0.01585 | -0.044 | 92.69
13 | 1.496 | 0.01682 | -0.045 | 88.94
13.5 | 1.518 | 0.01792 | -0.045 | 84.689
14 | 1.537 | 0.01903 | -0.046 | 80.755
14.5 | 1.552 | 0.02024 | -0.047 | 76.677
15 | 1.563 | 0.02175 | -0.047 | 71.844
15.5 | 1.569 | 0.02344 | -0.048 | 66.943
16 | 1.572 | 0.025 | -0.049 | 62.893
16.5 | 1.57 | 0.02706 | -0.049 | 58.035
17 | 1.561 | 0.02947 | -0.05 | 52.962
17.5 | 1.549 | 0.03177 | -0.05 | 48.751
18 | 1.533 | 0.03419 | -0.051 | 44.852
18.5 | 1.515 | 0.03651 | -0.051 | 41.497
19 | 1.493 | 0.0396 | -0.052 | 37.692
19.5 | 1.467 | 0.04314 | -0.052 | 34.001
20 | 1.439 | 0.04666 | -0.053 | 30.849

## 132. Re 16M Mach 0.10 (2)
BIGFOIL.COM POLAR EXPORT
NACA63A120
NACA63A120 |  |  |  | Cl Max: | 1.5867 | at alpha= | 20 | deg
XFOIL ncrit=9 |  |  |  | L/D Max: | 107.17 | at alpha= | 8.5 | deg
Re: | 16000000 |  |  | Cd Min: | 0.04988 | at alpha= | 20 | deg
Mach: | 0.1 |  |  | Cl=0 at alpha= | -0.51549 | deg
|  |  |  | @ Cl=0.1, Cd= | 0.0044429
|  |  |  | @ Cl=0.4, Cd= | 0.004994
|  |  |  | @ Cl=0.6, Cd= | 0.0062706
alpha (deg) | Cl | Cd | Cm | Cl/Cd
-20 | -1.5229 | 0.04288 | -0.0581 | -35.5154
-19.5 | -1.5067 | 0.03964 | -0.0579 | -38.0096
-19 | -1.495 | 0.03616 | -0.0574 | -41.344
-18.5 | -1.4775 | 0.03325 | -0.0568 | -44.4361
-18 | -1.4554 | 0.03077 | -0.0562 | -47.2993
-17.5 | -1.4379 | 0.02804 | -0.0552 | -51.2803
-16.5 | -1.3865 | 0.02306 | -0.0548 | -60.1258
-16 | -1.3614 | 0.02114 | -0.0535 | -64.3992
-15.5 | -1.3353 | 0.01946 | -0.052 | -68.6177
-15 | -1.3077 | 0.01784 | -0.0506 | -73.3016
-14.5 | -1.2729 | 0.01664 | -0.0496 | -76.4964
-14 | -1.2454 | 0.01514 | -0.0476 | -82.2589
-13.5 | -1.2086 | 0.01419 | -0.0462 | -85.1727
-13 | -1.173 | 0.01326 | -0.0445 | -88.4615
-12.5 | -1.1331 | 0.01258 | -0.0431 | -90.0715
-12 | -1.103 | 0.0116 | -0.0401 | -95.0862
-11.5 | -1.0617 | 0.01107 | -0.0384 | -95.9079
-11 | -1.023 | 0.0105 | -0.0362 | -97.4286
-10.5 | -0.9845 | 0.00995 | -0.0337 | -98.9447
-10 | -0.9397 | 0.0096 | -0.0321 | -97.8854
-9.5 | -0.9019 | 0.00904 | -0.0292 | -99.7677
-9 | -0.8569 | 0.00865 | -0.0276 | -99.0636
-8.5 | -0.8132 | 0.00823 | -0.0255 | -98.8092
-8 | -0.7639 | 0.00801 | -0.0245 | -95.3683
-7.5 | -0.7203 | 0.00769 | -0.0222 | -93.6671
-7 | -0.6774 | 0.0074 | -0.0198 | -91.5405
-6.5 | -0.6278 | 0.00708 | -0.0187 | -88.6723
-6 | -0.5756 | 0.00685 | -0.0182 | -84.0292
-5.5 | -0.5227 | 0.00663 | -0.0177 | -78.8386
-5 | -0.4745 | 0.00625 | -0.0163 | -75.92
-4.5 | -0.4224 | 0.00601 | -0.0157 | -70.2829
-4 | -0.3732 | 0.00569 | -0.0145 | -65.5888
-3.5 | -0.3224 | 0.00542 | -0.0136 | -59.4834
-3 | -0.2735 | 0.0051 | -0.0123 | -53.6275
-2.5 | -0.2173 | 0.00499 | -0.0126 | -43.5471
-1.5 | -0.1118 | 0.00464 | -0.0114 | -24.0948
-1 | -0.0563 | 0.00447 | -0.0115 | -12.5951
-0.5 | 0.0018 | 0.00442 | -0.012 | 0.40724
0 | 0.0614 | 0.00443 | -0.0129 | 13.86
0.5 | 0.1211 | 0.00445 | -0.0138 | 27.2135
1 | 0.1837 | 0.00448 | -0.0155 | 41.0045
1.5 | 0.2509 | 0.0046 | -0.0181 | 54.5435
2 | 0.3169 | 0.00481 | -0.0207 | 65.8836
3 | 0.4343 | 0.00507 | -0.0222 | 85.6607
3.5 | 0.4856 | 0.00539 | -0.0214 | 90.0928
4 | 0.5345 | 0.00579 | -0.0202 | 92.3143
4.5 | 0.5825 | 0.00608 | -0.0187 | 95.8059
5 | 0.6229 | 0.00652 | -0.0157 | 95.5368
5.5 | 0.6671 | 0.00692 | -0.0136 | 96.4017
6 | 0.7191 | 0.00712 | -0.013 | 100.9972
6.5 | 0.7645 | 0.00752 | -0.0112 | 101.6622
7 | 0.8144 | 0.00778 | -0.0103 | 104.6787
7.5 | 0.862 | 0.00811 | -0.009 | 106.2885
8 | 0.9077 | 0.00847 | -0.0074 | 107.1665
8.5 | 0.9506 | 0.00887 | -0.0053 | 107.1702
9 | 0.9928 | 0.00929 | -0.0031 | 106.8676
9.5 | 1.0334 | 0.00979 | -0.0009 | 105.5567
10 | 1.0716 | 0.01037 | 0.0017 | 103.3365
10.5 | 1.1074 | 0.01107 | 0.0044 | 100.0361
11 | 1.1397 | 0.01194 | 0.0074 | 95.4523
11.5 | 1.1754 | 0.01275 | 0.0097 | 92.1882
12 | 1.2122 | 0.01357 | 0.0117 | 89.3294
12.5 | 1.2464 | 0.01455 | 0.0138 | 85.6632
13 | 1.2772 | 0.01578 | 0.0161 | 80.9379
13.5 | 1.3139 | 0.01678 | 0.0174 | 78.3015
14 | 1.3392 | 0.01844 | 0.0198 | 72.6247
14.5 | 1.3704 | 0.01988 | 0.0212 | 68.9336
15.5 | 1.426 | 0.02323 | 0.0241 | 61.3861
16.5 | 1.4781 | 0.02757 | 0.0262 | 53.6126
17 | 1.5009 | 0.02997 | 0.0273 | 50.0801
17.5 | 1.5075 | 0.03361 | 0.029 | 44.8527
18 | 1.5372 | 0.0356 | 0.0295 | 43.1798
18.5 | 1.5534 | 0.03871 | 0.0303 | 40.1292
19 | 1.562 | 0.04252 | 0.0312 | 36.7357
19.5 | 1.5723 | 0.04632 | 0.0317 | 33.9443
20 | 1.5867 | 0.04988 | 0.0319 | 31.8103

## 133. Re 16M Mach 0.25 (1)
BIGFOIL.COM POLAR EXPORT
NACA63A120
NACA63A120 |  |  |  | Cl Max: | 1.49 | at alpha= | 14 | deg
JavaFoil+Calcfoil stall+Eppler ext transition |  |  |  | L/D Max: | 109.068 | at alpha= | 7.5 | deg
Re: | 16000000 |  |  | Cd Min: | 0.00572 | at alpha= | 0 | deg
Mach: | 0.25 |  |  | Cl=0 at alpha= | -0.81818 | deg
|  |  |  | @ Cl=0.1, Cd= | 0.0057221
|  |  |  | @ Cl=0.4, Cd= | 0.0063086
|  |  |  | @ Cl=0.6, Cd= | 0.0070279
alpha (deg) | Cl | Cd | Cm | Cl/Cd
-19.5 | -1.037 | 0.0695 | 0.016 | -14.924
-19 | -1.093 | 0.05995 | 0.016 | -18.234
-18.5 | -1.144 | 0.05233 | 0.015 | -21.859
-18 | -1.19 | 0.04546 | 0.014 | -26.19
-17.5 | -1.229 | 0.04054 | 0.014 | -30.324
-17 | -1.263 | 0.03625 | 0.013 | -34.838
-16.5 | -1.29 | 0.03275 | 0.012 | -39.383
-16 | -1.311 | 0.02968 | 0.011 | -44.172
-15.5 | -1.325 | 0.0273 | 0.011 | -48.523
-15 | -1.334 | 0.02457 | 0.01 | -54.289
-14.5 | -1.337 | 0.02228 | 0.009 | -60
-14 | -1.333 | 0.02055 | 0.008 | -64.885
-13.5 | -1.323 | 0.01901 | 0.007 | -69.616
-13 | -1.309 | 0.01743 | 0.006 | -75.102
-12.5 | -1.289 | 0.01631 | 0.005 | -79.045
-12 | -1.265 | 0.01506 | 0.004 | -83.991
-11.5 | -1.234 | 0.01412 | 0.003 | -87.42
-11 | -1.198 | 0.01337 | 0.002 | -89.642
-10.5 | -1.158 | 0.01264 | 0.001 | -91.571
-10 | -1.112 | 0.01202 | 0 | -92.522
-9.5 | -1.064 | 0.01145 | -0.001 | -92.879
-9 | -1.013 | 0.0109 | -0.002 | -92.912
-8.5 | -0.96 | 0.01044 | -0.003 | -91.918
-8 | -0.913 | 0.00936 | -0.004 | -97.495
-7.5 | -0.854 | 0.00889 | -0.005 | -96.02
-7 | -0.794 | 0.00856 | -0.006 | -92.758
-6.5 | -0.733 | 0.00826 | -0.007 | -88.73
-6 | -0.67 | 0.00792 | -0.008 | -84.701
-5.5 | -0.607 | 0.0076 | -0.009 | -79.92
-5 | -0.543 | 0.00733 | -0.01 | -74.107
-4.5 | -0.479 | 0.00705 | -0.011 | -67.976
-4 | -0.414 | 0.00683 | -0.012 | -60.66
-3.5 | -0.35 | 0.00656 | -0.013 | -53.248
-3 | -0.285 | 0.00636 | -0.014 | -44.731
-2.5 | -0.219 | 0.00622 | -0.015 | -35.27
-2 | -0.154 | 0.00609 | -0.016 | -25.327
-1.5 | -0.089 | 0.00589 | -0.018 | -15.088
-1 | -0.024 | 0.00576 | -0.019 | -4.103
-0.5 | 0.042 | 0.00574 | -0.02 | 7.279
0 | 0.107 | 0.00572 | -0.021 | 18.745
0.5 | 0.173 | 0.00577 | -0.022 | 29.943
1 | 0.237 | 0.00583 | -0.023 | 40.759
1.5 | 0.303 | 0.00587 | -0.024 | 51.542
2 | 0.368 | 0.00622 | -0.025 | 59.154
2.5 | 0.433 | 0.0064 | -0.026 | 67.619
3 | 0.498 | 0.00661 | -0.027 | 75.328
3.5 | 0.562 | 0.00687 | -0.028 | 81.882
4 | 0.627 | 0.00714 | -0.029 | 87.844
4.5 | 0.691 | 0.00747 | -0.03 | 92.557
5 | 0.755 | 0.00779 | -0.031 | 96.926
5.5 | 0.818 | 0.00813 | -0.032 | 100.629
6 | 0.881 | 0.0085 | -0.033 | 103.644
6.5 | 0.944 | 0.00898 | -0.034 | 105.027
7 | 1.005 | 0.00947 | -0.035 | 106.114
7.5 | 1.062 | 0.00974 | -0.036 | 109.068
8 | 1.109 | 0.01028 | -0.037 | 107.835
8.5 | 1.161 | 0.01084 | -0.038 | 107.073
9 | 1.211 | 0.01138 | -0.039 | 106.393
9.5 | 1.258 | 0.01235 | -0.04 | 101.846
10 | 1.302 | 0.01307 | -0.041 | 99.623
10.5 | 1.342 | 0.01388 | -0.042 | 96.699
11 | 1.379 | 0.01469 | -0.042 | 93.887
11.5 | 1.411 | 0.0155 | -0.043 | 91.018
12 | 1.437 | 0.01649 | -0.044 | 87.137
12.5 | 1.458 | 0.01771 | -0.045 | 82.313
13 | 1.475 | 0.01877 | -0.046 | 78.592
13.5 | 1.485 | 0.02014 | -0.046 | 73.738
14 | 1.49 | 0.02175 | -0.047 | 68.474
14.5 | 1.488 | 0.02346 | -0.048 | 63.421
15 | 1.479 | 0.02544 | -0.048 | 58.148
15.5 | 1.465 | 0.02772 | -0.049 | 52.834
16 | 1.444 | 0.0302 | -0.049 | 47.812
16.5 | 1.416 | 0.03301 | -0.05 | 42.909
17 | 1.378 | 0.03597 | -0.05 | 38.309
17.5 | 1.333 | 0.03936 | -0.051 | 33.864
18 | 1.282 | 0.04329 | -0.051 | 29.601
18.5 | 1.222 | 0.04903 | -0.052 | 24.933
19 | 1.161 | 0.0535 | -0.052 | 21.71

## 134. Re 16M Mach 0.25 (2)
BIGFOIL.COM POLAR EXPORT
NACA63A120
NACA63A120 |  |  |  | Cl Max: | 1.537 | at alpha= | 20 | deg
XFOIL ncrit=9 |  |  |  | L/D Max: | 104.093 | at alpha= | 8 | deg
Re: | 16000000 |  |  | Cd Min: | 0.06457 | at alpha= | 20 | deg
Mach: | 0.25 |  |  | Cl=0 at alpha= | -0.48748 | deg
|  |  |  | @ Cl=0.1, Cd= | 0.0044669
|  |  |  | @ Cl=0.4, Cd= | 0.0050022
|  |  |  | @ Cl=0.6, Cd= | 0.0062542
alpha (deg) | Cl | Cd | Cm | Cl/Cd
-20 | -1.4699 | 0.05723 | -0.0671 | -25.6841
-19.5 | -1.4739 | 0.05151 | -0.0676 | -28.6139
-19 | -1.4653 | 0.04708 | -0.0676 | -31.1236
-18.5 | -1.454 | 0.04304 | -0.0672 | -33.7825
-18 | -1.4353 | 0.03968 | -0.0667 | -36.1719
-17.5 | -1.4224 | 0.03598 | -0.0659 | -39.5331
-16.5 | -1.3816 | 0.02945 | -0.0647 | -46.9134
-16 | -1.3521 | 0.02681 | -0.0646 | -50.4327
-15.5 | -1.3313 | 0.02434 | -0.0628 | -54.696
-15 | -1.3051 | 0.02219 | -0.0613 | -58.8148
-14.5 | -1.2734 | 0.0204 | -0.0599 | -62.4216
-14 | -1.2493 | 0.01827 | -0.0578 | -68.3799
-13.5 | -1.2114 | 0.01695 | -0.0565 | -71.469
-13 | -1.1762 | 0.01558 | -0.0547 | -75.4942
-12.5 | -1.1382 | 0.01444 | -0.053 | -78.8227
-12 | -1.1073 | 0.01311 | -0.0503 | -84.4622
-11.5 | -1.0659 | 0.01232 | -0.0484 | -86.5179
-11 | -1.0315 | 0.01137 | -0.0453 | -90.7212
-10.5 | -0.9925 | 0.01066 | -0.0426 | -93.1051
-10 | -0.9473 | 0.0102 | -0.0407 | -92.8725
-9.5 | -0.9102 | 0.00954 | -0.0372 | -95.4088
-9 | -0.8686 | 0.00904 | -0.0344 | -96.0841
-8.5 | -0.826 | 0.00853 | -0.0316 | -96.8347
-8 | -0.7736 | 0.00829 | -0.0305 | -93.3172
-7.5 | -0.7272 | 0.00789 | -0.0283 | -92.1673
-7 | -0.6786 | 0.00759 | -0.0264 | -89.4071
-6.5 | -0.6355 | 0.00725 | -0.0234 | -87.6552
-6 | -0.5868 | 0.00701 | -0.0215 | -83.709
-5.5 | -0.5319 | 0.00681 | -0.0209 | -78.1057
-5 | -0.4841 | 0.00637 | -0.0189 | -75.9969
-4.5 | -0.4311 | 0.00611 | -0.018 | -70.5565
-4 | -0.3812 | 0.00576 | -0.0164 | -66.1806
-3.5 | -0.3299 | 0.00548 | -0.0151 | -60.2007
-3 | -0.2808 | 0.00513 | -0.0134 | -54.7368
-2.5 | -0.2248 | 0.00503 | -0.0132 | -44.6918
-1.5 | -0.1165 | 0.00465 | -0.0116 | -25.0538
-1 | -0.0606 | 0.00449 | -0.0114 | -13.4967
-0.5 | -0.0015 | 0.00444 | -0.0117 | -0.33784
0 | 0.0584 | 0.00446 | -0.0122 | 13.0942
0.5 | 0.1189 | 0.00447 | -0.0128 | 26.5996
1 | 0.1811 | 0.00451 | -0.0138 | 40.1552
1.5 | 0.2576 | 0.00462 | -0.0181 | 55.7576
2 | 0.3239 | 0.00485 | -0.0202 | 66.7835
2.5 | 0.384 | 0.00497 | -0.0208 | 77.2636
3 | 0.4436 | 0.00509 | -0.0213 | 87.1513
3.5 | 0.4915 | 0.00546 | -0.0193 | 90.0183
4 | 0.5375 | 0.00584 | -0.017 | 92.0377
4.5 | 0.5881 | 0.00611 | -0.0155 | 96.252
5 | 0.631 | 0.00663 | -0.0127 | 95.1735
5.5 | 0.6781 | 0.00704 | -0.0106 | 96.321
6 | 0.7316 | 0.00726 | -0.0098 | 100.7713
6.5 | 0.7767 | 0.00774 | -0.0075 | 100.3488
7 | 0.8292 | 0.00798 | -0.0065 | 103.9098
7.5 | 0.8734 | 0.0084 | -0.004 | 103.9762
8 | 0.9181 | 0.00882 | -0.0016 | 104.093
8.5 | 0.9616 | 0.00929 | 0.0008 | 103.5091
9 | 1.0021 | 0.00987 | 0.0036 | 101.5299
9.5 | 1.042 | 0.01051 | 0.0064 | 99.1437
10 | 1.0788 | 0.0113 | 0.0095 | 95.469
10.5 | 1.1134 | 0.01225 | 0.0126 | 90.8898
11 | 1.1438 | 0.01345 | 0.0159 | 85.0409
11.5 | 1.179 | 0.01457 | 0.0185 | 80.9197
12 | 1.215 | 0.01574 | 0.0206 | 77.1919
12.5 | 1.249 | 0.0171 | 0.0228 | 73.0409
13 | 1.2783 | 0.01879 | 0.0252 | 68.0309
13.5 | 1.3153 | 0.02018 | 0.0267 | 65.1784
14 | 1.3391 | 0.02236 | 0.0291 | 59.8882
14.5 | 1.3682 | 0.02437 | 0.0307 | 56.1428
15 | 1.3945 | 0.02665 | 0.0323 | 52.3265
15.5 | 1.4194 | 0.02896 | 0.0338 | 49.0124
16.5 | 1.4676 | 0.03465 | 0.0359 | 42.355
17 | 1.4834 | 0.03809 | 0.0372 | 38.9446
17.5 | 1.489 | 0.04242 | 0.0385 | 35.1014
18 | 1.51 | 0.04564 | 0.0391 | 33.085
18.5 | 1.525 | 0.04948 | 0.0397 | 30.8205
19 | 1.5277 | 0.05447 | 0.0401 | 28.0466
19.5 | 1.5322 | 0.05947 | 0.0401 | 25.7643
20 | 1.537 | 0.06457 | 0.0399 | 23.8036

## 135. Re 16M Mach 0.50 (1)
BIGFOIL.COM POLAR EXPORT
NACA63A120
NACA63A120 |  |  |  | Cl Max: | 1.284 | at alpha= | 9.5 | deg
JavaFoil+Calcfoil stall+Eppler ext transition |  |  |  | L/D Max: | 93.059 | at alpha= | 6 | deg
Re: | 16000000 |  |  | Cd Min: | 0.006 | at alpha= | -0.5 | deg
Mach: | 0.5 |  |  | Cl=0 at alpha= | -0.82192 | deg
|  |  |  | @ Cl=0.1, Cd= | 0.006
|  |  |  | @ Cl=0.4, Cd= | 0.0065562
|  |  |  | @ Cl=0.6, Cd= | 0.00739
alpha (deg) | Cl | Cd | Cm | Cl/Cd
-20 | -1.114 | 0.20092 | 0.014 | -5.542
-19.5 | -1.088 | 0.18556 | 0.014 | -5.862
-19 | -1.058 | 0.17545 | 0.013 | -6.031
-18.5 | -1.026 | 0.17901 | 0.012 | -5.731
-18 | -0.996 | 0.17422 | 0.011 | -5.718
-17.5 | -0.972 | 0.1537 | 0.011 | -6.321
-17 | -0.942 | 0.14839 | 0.01 | -6.345
-16.5 | -0.911 | 0.13811 | 0.009 | -6.599
-16 | -0.889 | 0.12199 | 0.009 | -7.29
-15.5 | -0.866 | 0.1092 | 0.008 | -7.934
-15 | -0.829 | 0.10972 | 0.007 | -7.556
-14.5 | -0.795 | 0.10711 | 0.006 | -7.425
-14 | -0.857 | 0.04526 | 0.008 | -18.934
-13.5 | -0.833 | 0.03924 | 0.008 | -21.223
-13 | -0.782 | 0.0485 | 0.006 | -16.132
-12.5 | -0.774 | 0.03451 | 0.006 | -22.427
-12 | -0.74 | 0.0346 | 0.005 | -21.39
-11.5 | -0.722 | 0.02617 | 0.004 | -27.57
-11 | -0.895 | 0.02348 | 0.003 | -38.113
-10.5 | -1.073 | 0.01969 | 0.002 | -54.508
-10 | -1.097 | 0.01768 | 0 | -62.031
-9.5 | -1.089 | 0.01603 | -0.001 | -67.93
-9 | -1.063 | 0.0146 | -0.002 | -72.834
-8.5 | -1.025 | 0.01342 | -0.003 | -76.372
-8 | -0.977 | 0.01252 | -0.004 | -78.005
-7.5 | -0.924 | 0.01118 | -0.005 | -82.656
-7 | -0.865 | 0.01056 | -0.006 | -81.889
-6.5 | -0.803 | 0.00997 | -0.008 | -80.483
-6 | -0.74 | 0.00862 | -0.009 | -85.762
-5.5 | -0.676 | 0.00868 | -0.01 | -77.851
-5 | -0.605 | 0.00817 | -0.011 | -74.112
-4.5 | -0.534 | 0.00779 | -0.012 | -68.555
-4 | -0.462 | 0.00745 | -0.014 | -62.061
-3.5 | -0.39 | 0.00712 | -0.015 | -54.829
-3 | -0.318 | 0.0068 | -0.016 | -46.741
-2.5 | -0.245 | 0.00656 | -0.017 | -37.366
-2 | -0.172 | 0.00641 | -0.018 | -26.872
-1.5 | -0.099 | 0.00618 | -0.02 | -16.086
-1 | -0.026 | 0.00602 | -0.021 | -4.385
-0.5 | 0.047 | 0.006 | -0.022 | 7.779
0 | 0.12 | 0.006 | -0.023 | 19.991
0.5 | 0.193 | 0.00603 | -0.024 | 32.011
1 | 0.265 | 0.00608 | -0.026 | 43.609
1.5 | 0.338 | 0.00614 | -0.027 | 55.075
2 | 0.411 | 0.00663 | -0.028 | 61.951
2.5 | 0.483 | 0.00685 | -0.029 | 70.505
3 | 0.556 | 0.00717 | -0.03 | 77.459
3.5 | 0.628 | 0.00753 | -0.032 | 83.376
4 | 0.7 | 0.00798 | -0.033 | 87.693
4.5 | 0.771 | 0.00852 | -0.034 | 90.441
5 | 0.841 | 0.00908 | -0.035 | 92.666
5.5 | 0.901 | 0.00972 | -0.036 | 92.708
6 | 0.967 | 0.01039 | -0.037 | 93.059
6.5 | 1.031 | 0.01109 | -0.038 | 93.002
7 | 1.093 | 0.01177 | -0.039 | 92.833
7.5 | 1.15 | 0.01252 | -0.04 | 91.833
8 | 1.2 | 0.01339 | -0.041 | 89.647
8.5 | 1.242 | 0.0141 | -0.042 | 88.148
9 | 1.271 | 0.01589 | -0.043 | 79.981
9.5 | 1.284 | 0.01766 | -0.044 | 72.682
10 | 1.269 | 0.01953 | -0.045 | 64.958
10.5 | 1.191 | 0.02198 | -0.045 | 54.186
11 | 0.805 | 0.0256 | -0.046 | 31.441
11.5 | 0.825 | 0.03265 | -0.046 | 25.269
12 | 0.859 | 0.03278 | -0.047 | 26.215
12.5 | 0.892 | 0.0333 | -0.048 | 26.78
13 | 0.906 | 0.04302 | -0.047 | 21.062
13.5 | 0.951 | 0.0378 | -0.049 | 25.147
14 | 0.973 | 0.044 | -0.05 | 22.112
14.5 | 0.909 | 0.09627 | -0.039 | 9.44

## 136. Re 16M Mach 0.50 (2)
BIGFOIL.COM POLAR EXPORT
NACA63A120
NACA63A120 |  |  |  | Cl Max: | 1.3267 | at alpha= | 14.5 | deg
XFOIL ncrit=9 |  |  |  | L/D Max: | 97.9321 | at alpha= | 4.5 | deg
Re: | 16000000 |  |  | Cd Min: | 0.13578 | at alpha= | -19 | deg
Mach: | 0.5 |  |  | Cl=0 at alpha= | -0.43609 | deg
|  |  |  | @ Cl=0.1, Cd= | 0.0046233
|  |  |  | @ Cl=0.4, Cd= | 0.0051352
|  |  |  | @ Cl=0.6, Cd= | 0.0063465
alpha (deg) | Cl | Cd | Cm | Cl/Cd
-19 | -0.9322 | 0.13578 | -0.0564 | -6.8655
-18.5 | -0.9546 | 0.12473 | -0.0633 | -7.6533
-17 | -1.0602 | 0.08957 | -0.0836 | -11.8366
-16.5 | -1.084 | 0.0793 | -0.0893 | -13.6696
-16 | -1.1184 | 0.0697 | -0.0927 | -16.0459
-15.5 | -1.1555 | 0.06024 | -0.0952 | -19.1816
-14.5 | -1.1956 | 0.04527 | -0.0959 | -26.4104
-14 | -1.1995 | 0.03942 | -0.0945 | -30.4287
-13 | -1.1778 | 0.03045 | -0.0897 | -38.6798
-12.5 | -1.1478 | 0.02732 | -0.0871 | -42.0132
-12 | -1.1182 | 0.02442 | -0.0841 | -45.7903
-11.5 | -1.0819 | 0.02198 | -0.0813 | -49.222
-11 | -1.0483 | 0.01956 | -0.0782 | -53.5941
-10.5 | -1.0092 | 0.01749 | -0.0753 | -57.7015
-10 | -0.9608 | 0.01596 | -0.0728 | -60.2005
-9.5 | -0.9248 | 0.01399 | -0.0695 | -66.1044
-9 | -0.8811 | 0.01255 | -0.0663 | -70.2072
-8.5 | -0.8526 | 0.01083 | -0.0613 | -78.7258
-8 | -0.7995 | 0.01012 | -0.0583 | -79.002
-7.5 | -0.7575 | 0.00925 | -0.0538 | -81.8919
-7 | -0.7081 | 0.00867 | -0.05 | -81.6724
-6.5 | -0.6593 | 0.00813 | -0.046 | -81.0947
-6 | -0.6059 | 0.00775 | -0.0427 | -78.1806
-5.5 | -0.5466 | 0.00745 | -0.0405 | -73.3691
-5 | -0.5012 | 0.00689 | -0.036 | -72.7431
-4.5 | -0.4469 | 0.00656 | -0.0331 | -68.125
-4 | -0.4024 | 0.00616 | -0.0283 | -65.3247
-3.5 | -0.3575 | 0.00578 | -0.0235 | -61.8512
-3 | -0.312 | 0.0053 | -0.019 | -58.8679
-2.5 | -0.2559 | 0.0052 | -0.0167 | -49.2115
-2 | -0.1971 | 0.00489 | -0.0148 | -40.3067
-1.5 | -0.1354 | 0.00476 | -0.0135 | -28.4454
0 | 0.0555 | 0.00461 | -0.0113 | 12.039
0.5 | 0.1226 | 0.00463 | -0.0113 | 26.4795
1 | 0.1994 | 0.00464 | -0.0134 | 42.9741
1.5 | 0.2765 | 0.0047 | -0.0156 | 58.8298
2 | 0.3339 | 0.00506 | -0.0137 | 65.9881
2.5 | 0.4042 | 0.00514 | -0.0143 | 78.6381
3 | 0.4693 | 0.0053 | -0.0137 | 88.5472
4 | 0.5724 | 0.00624 | -0.0074 | 91.7308
4.5 | 0.6346 | 0.00648 | -0.0061 | 97.9321
5 | 0.6653 | 0.00734 | 0.0008 | 90.6403
5.5 | 0.7154 | 0.00782 | 0.0043 | 91.4834
6 | 0.7685 | 0.00828 | 0.0073 | 92.814
6.5 | 0.8063 | 0.00916 | 0.0124 | 88.024
7 | 0.8618 | 0.00969 | 0.0149 | 88.937
7.5 | 0.9037 | 0.01068 | 0.0191 | 84.6161
8 | 0.9478 | 0.01174 | 0.0227 | 80.7325
8.5 | 0.9902 | 0.01302 | 0.0264 | 76.0522
9 | 1.0262 | 0.01472 | 0.0303 | 69.7147
9.5 | 1.0619 | 0.01663 | 0.0339 | 63.8545
10 | 1.0807 | 0.01949 | 0.0384 | 55.4489
10.5 | 1.1274 | 0.0212 | 0.0409 | 53.1792
11 | 1.1528 | 0.02405 | 0.0443 | 47.9335
11.5 | 1.1817 | 0.02692 | 0.0473 | 43.8967
12.5 | 1.2446 | 0.03275 | 0.0527 | 38.0031
13 | 1.2677 | 0.03641 | 0.0553 | 34.8174
13.5 | 1.2965 | 0.03987 | 0.0577 | 32.5182
14 | 1.3123 | 0.04428 | 0.06 | 29.6364
14.5 | 1.3267 | 0.04902 | 0.0618 | 27.0645

## 137. Re 18M Mach 0.00 (1)
BIGFOIL.COM POLAR EXPORT
NACA63A120
NACA63A120 |  |  |  | Cl Max: | 1.591 | at alpha= | 16.5 | deg
JavaFoil+Calcfoil stall+Eppler ext transition |  |  |  | L/D Max: | 115.083 | at alpha= | 8.5 | deg
Re: | 18000000 |  |  | Cd Min: | 0.00565 | at alpha= | -0.5 | deg
Mach: | 0 |  |  | Cl=0 at alpha= | -0.81746 | deg
|  |  |  | @ Cl=0.1, Cd= | 0.0056594
|  |  |  | @ Cl=0.4, Cd= | 0.0062678
|  |  |  | @ Cl=0.6, Cd= | 0.0069395
alpha (deg) | Cl | Cd | Cm | Cl/Cd
-20 | -1.399 | 0.04463 | 0.017 | -31.348
-19.5 | -1.414 | 0.04122 | 0.017 | -34.295
-19 | -1.425 | 0.03796 | 0.016 | -37.55
-18.5 | -1.435 | 0.03505 | 0.015 | -40.933
-18 | -1.442 | 0.03205 | 0.014 | -44.994
-17.5 | -1.446 | 0.02954 | 0.014 | -48.942
-17 | -1.446 | 0.0273 | 0.013 | -52.976
-16.5 | -1.443 | 0.0253 | 0.012 | -57.049
-16 | -1.438 | 0.02313 | 0.011 | -62.169
-15.5 | -1.429 | 0.0213 | 0.01 | -67.099
-15 | -1.417 | 0.01963 | 0.01 | -72.149
-14.5 | -1.4 | 0.01814 | 0.009 | -77.203
-14 | -1.381 | 0.01685 | 0.008 | -81.925
-13.5 | -1.358 | 0.01562 | 0.007 | -86.969
-13 | -1.332 | 0.01471 | 0.006 | -90.537
-12.5 | -1.3 | 0.0139 | 0.005 | -93.514
-12 | -1.265 | 0.01323 | 0.004 | -95.613
-11.5 | -1.226 | 0.01253 | 0.003 | -97.852
-11 | -1.185 | 0.012 | 0.002 | -98.68
-10.5 | -1.14 | 0.01127 | 0.001 | -101.204
-10 | -1.092 | 0.01097 | 0 | -99.533
-9.5 | -1.043 | 0.01048 | -0.001 | -99.525
-9 | -1 | 0.00986 | -0.002 | -101.37
-8.5 | -0.944 | 0.00941 | -0.003 | -100.332
-8 | -0.887 | 0.00878 | -0.004 | -101.098
-7.5 | -0.829 | 0.00842 | -0.005 | -98.453
-7 | -0.77 | 0.00813 | -0.006 | -94.774
-6.5 | -0.711 | 0.00789 | -0.007 | -90.059
-6 | -0.65 | 0.00757 | -0.008 | -85.797
-5.5 | -0.588 | 0.00732 | -0.009 | -80.379
-5 | -0.526 | 0.00709 | -0.01 | -74.257
-4.5 | -0.464 | 0.00688 | -0.011 | -67.4
-4 | -0.401 | 0.00668 | -0.012 | -60.053
-3.5 | -0.339 | 0.00648 | -0.013 | -52.27
-3 | -0.276 | 0.00632 | -0.014 | -43.633
-2.5 | -0.213 | 0.00615 | -0.015 | -34.546
-2 | -0.149 | 0.00603 | -0.016 | -24.755
-1.5 | -0.086 | 0.00595 | -0.017 | -14.486
-1 | -0.023 | 0.00577 | -0.018 | -3.969
-0.5 | 0.04 | 0.00565 | -0.019 | 7.157
0 | 0.104 | 0.00566 | -0.02 | 18.341
0.5 | 0.167 | 0.0057 | -0.021 | 29.322
1 | 0.23 | 0.00573 | -0.022 | 40.105
1.5 | 0.293 | 0.006 | -0.023 | 48.837
2 | 0.356 | 0.00617 | -0.024 | 57.759
2.5 | 0.419 | 0.00631 | -0.025 | 66.394
3 | 0.482 | 0.00651 | -0.026 | 74.101
3.5 | 0.545 | 0.0067 | -0.027 | 81.304
4 | 0.607 | 0.00697 | -0.028 | 87.193
4.5 | 0.67 | 0.00727 | -0.029 | 92.157
5 | 0.732 | 0.00755 | -0.03 | 96.884
5.5 | 0.793 | 0.00776 | -0.031 | 102.25
6 | 0.854 | 0.00816 | -0.032 | 104.709
6.5 | 0.915 | 0.00851 | -0.033 | 107.471
7 | 0.975 | 0.00889 | -0.034 | 109.666
7.5 | 1.033 | 0.00905 | -0.035 | 114.074
8 | 1.089 | 0.00948 | -0.036 | 114.904
8.5 | 1.142 | 0.00992 | -0.037 | 115.083
9 | 1.185 | 0.01048 | -0.038 | 113.025
9.5 | 1.232 | 0.01127 | -0.039 | 109.322
10 | 1.279 | 0.01185 | -0.04 | 107.881
10.5 | 1.323 | 0.01254 | -0.04 | 105.489
11 | 1.365 | 0.01313 | -0.041 | 103.891
11.5 | 1.403 | 0.01377 | -0.042 | 101.904
12 | 1.439 | 0.01446 | -0.043 | 99.485
12.5 | 1.471 | 0.01521 | -0.044 | 96.737
13 | 1.499 | 0.0161 | -0.044 | 93.076
13.5 | 1.523 | 0.01711 | -0.045 | 88.99
14 | 1.544 | 0.01814 | -0.046 | 85.09
14.5 | 1.561 | 0.01936 | -0.047 | 80.594
15 | 1.574 | 0.02063 | -0.047 | 76.316
15.5 | 1.584 | 0.02202 | -0.048 | 71.938
16 | 1.59 | 0.02357 | -0.049 | 67.454
16.5 | 1.591 | 0.02546 | -0.049 | 62.501
17 | 1.585 | 0.02769 | -0.05 | 57.24
17.5 | 1.577 | 0.02979 | -0.05 | 52.922
18 | 1.566 | 0.03166 | -0.051 | 49.471
18.5 | 1.551 | 0.03399 | -0.051 | 45.64
19 | 1.533 | 0.03715 | -0.052 | 41.263
19.5 | 1.512 | 0.04 | -0.052 | 37.81
20 | 1.49 | 0.04319 | -0.053 | 34.491

## 138. Re 18M Mach 0.00 (2)
BIGFOIL.COM POLAR EXPORT
NACA63A120
NACA63A120 |  |  |  | Cl Max: | 1.6059 | at alpha= | 20 | deg
XFOIL ncrit=9 |  |  |  | L/D Max: | 109.873 | at alpha= | 8.5 | deg
Re: | 18000000 |  |  | Cd Min: | 0.0462 | at alpha= | 20 | deg
Mach: | 0 |  |  | Cl=0 at alpha= | -0.5195 | deg
|  |  |  | @ Cl=0.1, Cd= | 0.0044181
|  |  |  | @ Cl=0.4, Cd= | 0.0049781
|  |  |  | @ Cl=0.6, Cd= | 0.0062366
alpha (deg) | Cl | Cd | Cm | Cl/Cd
-20 | -1.5412 | 0.03947 | -0.056 | -39.0474
-19.5 | -1.5247 | 0.0364 | -0.0558 | -41.8874
-19 | -1.5107 | 0.03328 | -0.0552 | -45.3936
-18.5 | -1.4918 | 0.03059 | -0.0546 | -48.7676
-18 | -1.4691 | 0.02829 | -0.054 | -51.93
-17 | -1.4216 | 0.02366 | -0.0527 | -60.0845
-16.5 | -1.3973 | 0.02144 | -0.0521 | -65.1726
-16 | -1.3717 | 0.01975 | -0.0506 | -69.4532
-15.5 | -1.3432 | 0.01824 | -0.0494 | -73.6404
-15 | -1.3151 | 0.01672 | -0.048 | -78.6543
-14.5 | -1.2798 | 0.01564 | -0.0469 | -81.8286
-13.5 | -1.2147 | 0.01346 | -0.0435 | -90.2452
-13 | -1.1788 | 0.01264 | -0.0417 | -93.2595
-12.5 | -1.1385 | 0.01204 | -0.0403 | -94.5598
-12 | -1.1083 | 0.01114 | -0.0373 | -99.4883
-11.5 | -1.0657 | 0.01072 | -0.0358 | -99.4123
-11 | -1.0271 | 0.01017 | -0.0336 | -100.9931
-10 | -0.943 | 0.00937 | -0.0297 | -100.6403
-9.5 | -0.9033 | 0.00883 | -0.0273 | -102.299
-9 | -0.8573 | 0.0085 | -0.0259 | -100.8588
-8.5 | -0.8139 | 0.00809 | -0.0239 | -100.6057
-8 | -0.7651 | 0.00789 | -0.0228 | -96.9708
-7.5 | -0.7254 | 0.00757 | -0.0198 | -95.8256
-7 | -0.6773 | 0.00728 | -0.0186 | -93.0357
-6.5 | -0.6272 | 0.00699 | -0.0177 | -89.7282
-6 | -0.5749 | 0.00676 | -0.0173 | -85.0444
-5.5 | -0.5216 | 0.00657 | -0.017 | -79.3912
-5 | -0.4741 | 0.00617 | -0.0156 | -76.8395
-4.5 | -0.4207 | 0.00599 | -0.0153 | -70.2337
-4 | -0.3719 | 0.00566 | -0.0141 | -65.7067
-3.5 | -0.3208 | 0.00541 | -0.0134 | -59.2976
-3 | -0.2708 | 0.00512 | -0.0124 | -52.8906
-2.5 | -0.2129 | 0.00503 | -0.0132 | -42.326
-2 | -0.1679 | 0.00465 | -0.0109 | -36.1075
-1.5 | -0.1096 | 0.00467 | -0.0116 | -23.469
-1 | -0.0542 | 0.0045 | -0.0117 | -12.0444
-0.5 | 0.0022 | 0.00439 | -0.012 | 0.50114
0 | 0.0625 | 0.0044 | -0.0132 | 14.2045
0.5 | 0.1246 | 0.00443 | -0.0147 | 28.1264
1 | 0.1861 | 0.00447 | -0.0162 | 41.6331
1.5 | 0.2527 | 0.00458 | -0.0188 | 55.1747
2 | 0.3129 | 0.00484 | -0.0201 | 64.6488
2.5 | 0.3757 | 0.00491 | -0.0219 | 76.5173
3 | 0.4328 | 0.00507 | -0.0224 | 85.3649
4 | 0.5304 | 0.00586 | -0.0201 | 90.5119
4.5 | 0.5835 | 0.00607 | -0.0198 | 96.1285
5 | 0.6241 | 0.00648 | -0.0169 | 96.3117
5.5 | 0.667 | 0.00687 | -0.0145 | 97.0888
6 | 0.7177 | 0.00708 | -0.0138 | 101.3701
6.5 | 0.7637 | 0.00744 | -0.0121 | 102.6478
7 | 0.8146 | 0.00765 | -0.0115 | 106.4837
7.5 | 0.8618 | 0.00798 | -0.0102 | 107.995
8 | 0.9088 | 0.00831 | -0.0089 | 109.3622
8.5 | 0.9526 | 0.00867 | -0.0071 | 109.8731
9 | 0.9945 | 0.00909 | -0.005 | 109.4059
9.5 | 1.0352 | 0.00955 | -0.0028 | 108.3979
10 | 1.0751 | 0.01006 | -0.0006 | 106.8688
10.5 | 1.1109 | 0.01072 | 0.0022 | 103.6287
11 | 1.1439 | 0.01151 | 0.0051 | 99.3831
11.5 | 1.1811 | 0.01221 | 0.0072 | 96.7322
12 | 1.2185 | 0.01293 | 0.0091 | 94.2382
12.5 | 1.2514 | 0.0139 | 0.0113 | 90.0288
13 | 1.2835 | 0.01496 | 0.0135 | 85.7955
13.5 | 1.3208 | 0.01585 | 0.0148 | 83.3312
14 | 1.3471 | 0.01735 | 0.0172 | 77.6427
14.5 | 1.3787 | 0.01866 | 0.0187 | 73.8853
15 | 1.4064 | 0.02026 | 0.0203 | 69.4176
15.5 | 1.4358 | 0.02182 | 0.0216 | 65.802
17 | 1.5134 | 0.02775 | 0.025 | 54.5369
17.5 | 1.5189 | 0.03132 | 0.0269 | 48.4962
18 | 1.5519 | 0.03294 | 0.0272 | 47.1129
18.5 | 1.5692 | 0.03581 | 0.0281 | 43.8202
19 | 1.5783 | 0.03944 | 0.0291 | 40.0177
19.5 | 1.5897 | 0.04296 | 0.0298 | 37.0042
20 | 1.6059 | 0.0462 | 0.03 | 34.7597

## 139. Re 18M Mach 0.10 (1)
BIGFOIL.COM POLAR EXPORT
NACA63A120
NACA63A120 |  |  |  | Cl Max: | 1.574 | at alpha= | 16 | deg
JavaFoil+Calcfoil stall+Eppler ext transition |  |  |  | L/D Max: | 114.021 | at alpha= | 7.5 | deg
Re: | 18000000 |  |  | Cd Min: | 0.00565 | at alpha= | -0.5 | deg
Mach: | 0.1 |  |  | Cl=0 at alpha= | -0.82031 | deg
|  |  |  | @ Cl=0.1, Cd= | 0.0056594
|  |  |  | @ Cl=0.4, Cd= | 0.0062933
|  |  |  | @ Cl=0.6, Cd= | 0.0069648
alpha (deg) | Cl | Cd | Cm | Cl/Cd
-20 | -1.357 | 0.04691 | 0.017 | -28.927
-19.5 | -1.376 | 0.04317 | 0.017 | -31.864
-19 | -1.392 | 0.03972 | 0.016 | -35.038
-18.5 | -1.405 | 0.03668 | 0.015 | -38.294
-18 | -1.416 | 0.03327 | 0.014 | -42.557
-17.5 | -1.423 | 0.03073 | 0.014 | -46.299
-17 | -1.427 | 0.02824 | 0.013 | -50.536
-16.5 | -1.427 | 0.02613 | 0.012 | -54.623
-16 | -1.425 | 0.02386 | 0.011 | -59.709
-15.5 | -1.418 | 0.02193 | 0.01 | -64.677
-15 | -1.408 | 0.02004 | 0.01 | -70.263
-14.5 | -1.394 | 0.01862 | 0.009 | -74.838
-14 | -1.376 | 0.01732 | 0.008 | -79.445
-13.5 | -1.355 | 0.01609 | 0.007 | -84.177
-13 | -1.331 | 0.01498 | 0.006 | -88.806
-12.5 | -1.3 | 0.01414 | 0.005 | -91.938
-12 | -1.266 | 0.01343 | 0.004 | -94.266
-11.5 | -1.229 | 0.0127 | 0.003 | -96.772
-11 | -1.187 | 0.01197 | 0.002 | -99.229
-10.5 | -1.143 | 0.01139 | 0.001 | -100.346
-10 | -1.096 | 0.0111 | 0 | -98.734
-9.5 | -1.046 | 0.01061 | -0.001 | -98.632
-9 | -1.004 | 0.00991 | -0.002 | -101.262
-8.5 | -0.948 | 0.00957 | -0.003 | -99.058
-8 | -0.891 | 0.00878 | -0.004 | -101.467
-7.5 | -0.833 | 0.00849 | -0.005 | -98.124
-7 | -0.774 | 0.00814 | -0.006 | -95.032
-6.5 | -0.714 | 0.0079 | -0.007 | -90.328
-6 | -0.653 | 0.0076 | -0.008 | -85.894
-5.5 | -0.591 | 0.00733 | -0.009 | -80.629
-5 | -0.529 | 0.0071 | -0.01 | -74.538
-4.5 | -0.466 | 0.0069 | -0.011 | -67.586
-4 | -0.403 | 0.00669 | -0.012 | -60.318
-3.5 | -0.34 | 0.00649 | -0.013 | -52.411
-3 | -0.277 | 0.00632 | -0.014 | -43.819
-2.5 | -0.214 | 0.00615 | -0.015 | -34.711
-2 | -0.15 | 0.00603 | -0.016 | -24.869
-1.5 | -0.087 | 0.00595 | -0.017 | -14.553
-1 | -0.023 | 0.00578 | -0.018 | -3.98
-0.5 | 0.041 | 0.00565 | -0.019 | 7.191
0 | 0.104 | 0.00566 | -0.02 | 18.429
0.5 | 0.168 | 0.0057 | -0.021 | 29.457
1 | 0.231 | 0.00573 | -0.022 | 40.311
1.5 | 0.295 | 0.006 | -0.023 | 49.054
2 | 0.358 | 0.00616 | -0.024 | 58.137
2.5 | 0.421 | 0.00636 | -0.025 | 66.224
3 | 0.484 | 0.00655 | -0.026 | 73.988
3.5 | 0.548 | 0.00673 | -0.027 | 81.39
4 | 0.61 | 0.00701 | -0.028 | 87.068
4.5 | 0.673 | 0.00728 | -0.029 | 92.485
5 | 0.735 | 0.00756 | -0.031 | 97.204
5.5 | 0.797 | 0.00785 | -0.032 | 101.547
6 | 0.858 | 0.00819 | -0.033 | 104.841
6.5 | 0.919 | 0.00855 | -0.034 | 107.553
7 | 0.979 | 0.00894 | -0.035 | 109.556
7.5 | 1.037 | 0.0091 | -0.036 | 114.021
8 | 1.094 | 0.00962 | -0.036 | 113.701
8.5 | 1.14 | 0.01012 | -0.037 | 112.662
9 | 1.189 | 0.01059 | -0.038 | 112.305
9.5 | 1.237 | 0.01139 | -0.039 | 108.545
10 | 1.283 | 0.01202 | -0.04 | 106.684
10.5 | 1.326 | 0.01269 | -0.041 | 104.501
11 | 1.368 | 0.01331 | -0.041 | 102.788
11.5 | 1.406 | 0.01395 | -0.042 | 100.797
12 | 1.44 | 0.01468 | -0.043 | 98.091
12.5 | 1.471 | 0.01553 | -0.044 | 94.721
13 | 1.497 | 0.01641 | -0.045 | 91.266
13.5 | 1.52 | 0.01757 | -0.045 | 86.478
14 | 1.539 | 0.01854 | -0.046 | 83.006
14.5 | 1.554 | 0.01982 | -0.047 | 78.402
15 | 1.564 | 0.02131 | -0.047 | 73.405
15.5 | 1.572 | 0.02278 | -0.048 | 68.984
16 | 1.574 | 0.02443 | -0.049 | 64.437
16.5 | 1.573 | 0.02627 | -0.049 | 59.857
17 | 1.563 | 0.02865 | -0.05 | 54.574
17.5 | 1.551 | 0.03086 | -0.05 | 50.257
18 | 1.535 | 0.03324 | -0.051 | 46.189
18.5 | 1.517 | 0.03551 | -0.052 | 42.728
19 | 1.494 | 0.03869 | -0.052 | 38.623
19.5 | 1.469 | 0.04191 | -0.052 | 35.056
20 | 1.442 | 0.04533 | -0.053 | 31.802

## 140. Re 18M Mach 0.10 (2)
BIGFOIL.COM POLAR EXPORT
NACA63A120
NACA63A120 |  |  |  | Cl Max: | 1.5969 | at alpha= | 20 | deg
XFOIL ncrit=9 |  |  |  | L/D Max: | 109.233 | at alpha= | 8.5 | deg
Re: | 18000000 |  |  | Cd Min: | 0.04883 | at alpha= | 20 | deg
Mach: | 0.1 |  |  | Cl=0 at alpha= | -0.5132 | deg
|  |  |  | @ Cl=0.1, Cd= | 0.0044187
|  |  |  | @ Cl=0.4, Cd= | 0.0049833
|  |  |  | @ Cl=0.6, Cd= | 0.0062404
alpha (deg) | Cl | Cd | Cm | Cl/Cd
-20 | -1.5346 | 0.04175 | -0.0581 | -36.7569
-19.5 | -1.5196 | 0.03843 | -0.0579 | -39.542
-19 | -1.5068 | 0.03506 | -0.0574 | -42.9778
-18.5 | -1.4892 | 0.03215 | -0.0568 | -46.3204
-18 | -1.4671 | 0.02969 | -0.0562 | -49.4139
-17 | -1.4216 | 0.02473 | -0.0548 | -57.4848
-16.5 | -1.3954 | 0.02249 | -0.0543 | -62.0454
-16 | -1.3709 | 0.02066 | -0.0528 | -66.3553
-15.5 | -1.3437 | 0.01898 | -0.0515 | -70.7956
-15 | -1.3149 | 0.01743 | -0.0501 | -75.4389
-14.5 | -1.2804 | 0.01622 | -0.049 | -78.9396
-14 | -1.2535 | 0.01473 | -0.0468 | -85.0984
-13.5 | -1.2153 | 0.01387 | -0.0455 | -87.6208
-13 | -1.1801 | 0.01296 | -0.0437 | -91.0571
-12.5 | -1.1402 | 0.0123 | -0.0422 | -92.6992
-11.5 | -1.0665 | 0.0109 | -0.0378 | -97.844
-11 | -1.029 | 0.0103 | -0.0353 | -99.9029
-10.5 | -0.9896 | 0.00979 | -0.0329 | -101.0827
-10 | -0.9447 | 0.00946 | -0.0313 | -99.8626
-9.5 | -0.9055 | 0.00892 | -0.0286 | -101.5135
-9 | -0.8598 | 0.00856 | -0.027 | -100.4439
-8.5 | -0.8163 | 0.00814 | -0.025 | -100.2826
-8 | -0.7666 | 0.00793 | -0.024 | -96.6709
-7.5 | -0.7248 | 0.0076 | -0.0213 | -95.3684
-7 | -0.6798 | 0.00732 | -0.0193 | -92.8689
-6.5 | -0.6295 | 0.00703 | -0.0184 | -89.5448
-6 | -0.577 | 0.0068 | -0.0178 | -84.8529
-5.5 | -0.5236 | 0.0066 | -0.0175 | -79.3333
-5 | -0.476 | 0.00619 | -0.016 | -76.8982
-4.5 | -0.4224 | 0.00601 | -0.0157 | -70.2829
-4 | -0.3734 | 0.00567 | -0.0145 | -65.8554
-3.5 | -0.3222 | 0.00542 | -0.0136 | -59.4465
-3 | -0.2721 | 0.00513 | -0.0125 | -53.0409
-2.5 | -0.2143 | 0.00504 | -0.0133 | -42.5198
-2 | -0.1689 | 0.00465 | -0.011 | -36.3226
-1 | -0.0553 | 0.0045 | -0.0117 | -12.2889
-0.5 | 0.0015 | 0.00439 | -0.0119 | 0.34169
0 | 0.0615 | 0.0044 | -0.0129 | 13.9773
0.5 | 0.1233 | 0.00443 | -0.0143 | 27.833
1 | 0.1861 | 0.00447 | -0.016 | 41.6331
1.5 | 0.2549 | 0.00458 | -0.0191 | 55.655
2 | 0.3144 | 0.00484 | -0.0201 | 64.9587
2.5 | 0.3773 | 0.00492 | -0.0218 | 76.687
3 | 0.4347 | 0.00508 | -0.0223 | 85.5709
3.5 | 0.4856 | 0.00541 | -0.0215 | 89.7597
4 | 0.5327 | 0.00586 | -0.0199 | 90.9044
4.5 | 0.5842 | 0.00608 | -0.0191 | 96.0855
5 | 0.6246 | 0.00649 | -0.0161 | 96.2404
5.5 | 0.6686 | 0.00689 | -0.0139 | 97.0392
6 | 0.7198 | 0.0071 | -0.0131 | 101.3803
6.5 | 0.766 | 0.00747 | -0.0115 | 102.5435
7 | 0.8175 | 0.00768 | -0.0109 | 106.4453
7.5 | 0.8646 | 0.00803 | -0.0094 | 107.6712
8 | 0.9116 | 0.00836 | -0.0081 | 109.0431
8.5 | 0.9547 | 0.00874 | -0.006 | 109.2334
9 | 0.9964 | 0.00918 | -0.0037 | 108.5403
9.5 | 1.0374 | 0.00966 | -0.0015 | 107.3913
10 | 1.0767 | 0.0102 | 0.0009 | 105.5588
10.5 | 1.1121 | 0.0109 | 0.0037 | 102.0275
11 | 1.1444 | 0.01175 | 0.0068 | 97.3957
11.5 | 1.182 | 0.01247 | 0.0089 | 94.7875
12 | 1.2191 | 0.01326 | 0.0108 | 91.9382
12.5 | 1.2524 | 0.01427 | 0.0131 | 87.7645
13 | 1.2847 | 0.01539 | 0.0153 | 83.4763
13.5 | 1.3219 | 0.01636 | 0.0166 | 80.8007
14 | 1.3478 | 0.01795 | 0.019 | 75.0864
14.5 | 1.3786 | 0.01939 | 0.0206 | 71.0985
15 | 1.4061 | 0.02108 | 0.0223 | 66.703
15.5 | 1.435 | 0.02278 | 0.0235 | 62.9939
17 | 1.5115 | 0.02906 | 0.027 | 52.0131
17.5 | 1.5155 | 0.03286 | 0.0289 | 46.1199
18 | 1.5495 | 0.03447 | 0.0292 | 44.9521
18.5 | 1.567 | 0.03744 | 0.0301 | 41.8536
19 | 1.5725 | 0.04151 | 0.0311 | 37.8824
19.5 | 1.5826 | 0.0453 | 0.0317 | 34.936
20 | 1.5969 | 0.04883 | 0.0319 | 32.7033

## 141. Re 18M Mach 0.25 (1)
BIGFOIL.COM POLAR EXPORT
NACA63A120
NACA63A120 |  |  |  | Cl Max: | 1.491 | at alpha= | 14 | deg
JavaFoil+Calcfoil stall+Eppler ext transition |  |  |  | L/D Max: | 110.869 | at alpha= | 7.5 | deg
Re: | 18000000 |  |  | Cd Min: | 0.0057 | at alpha= | -0.5 | deg
Mach: | 0.25 |  |  | Cl=0 at alpha= | -0.81818 | deg
|  |  |  | @ Cl=0.1, Cd= | 0.0057357
|  |  |  | @ Cl=0.4, Cd= | 0.0063486
|  |  |  | @ Cl=0.6, Cd= | 0.0070595
alpha (deg) | Cl | Cd | Cm | Cl/Cd
-19.5 | -1.04 | 0.06721 | 0.016 | -15.471
-19 | -1.096 | 0.05802 | 0.016 | -18.881
-18.5 | -1.145 | 0.05142 | 0.015 | -22.27
-18 | -1.192 | 0.0441 | 0.014 | -27.037
-17.5 | -1.231 | 0.03962 | 0.014 | -31.069
-17 | -1.264 | 0.03563 | 0.013 | -35.466
-16.5 | -1.291 | 0.03207 | 0.012 | -40.261
-16 | -1.312 | 0.02906 | 0.011 | -45.15
-15.5 | -1.326 | 0.02657 | 0.011 | -49.927
-15 | -1.335 | 0.02407 | 0.01 | -55.475
-14.5 | -1.338 | 0.02183 | 0.009 | -61.303
-14 | -1.335 | 0.01998 | 0.008 | -66.829
-13.5 | -1.325 | 0.01846 | 0.007 | -71.8
-13 | -1.311 | 0.01694 | 0.006 | -77.417
-12.5 | -1.292 | 0.01585 | 0.005 | -81.502
-12 | -1.267 | 0.01468 | 0.004 | -86.287
-11.5 | -1.236 | 0.01383 | 0.003 | -89.374
-11 | -1.199 | 0.01309 | 0.002 | -91.637
-10.5 | -1.159 | 0.01243 | 0.001 | -93.19
-10 | -1.113 | 0.01177 | 0 | -94.53
-9.5 | -1.064 | 0.01123 | -0.001 | -94.77
-9 | -1.013 | 0.0107 | -0.002 | -94.676
-8.5 | -0.961 | 0.01024 | -0.003 | -93.836
-8 | -0.913 | 0.0092 | -0.004 | -99.226
-7.5 | -0.854 | 0.00884 | -0.005 | -96.565
-7 | -0.794 | 0.00842 | -0.006 | -94.27
-6.5 | -0.733 | 0.00814 | -0.007 | -89.98
-6 | -0.67 | 0.00781 | -0.008 | -85.857
-5.5 | -0.607 | 0.00753 | -0.009 | -80.674
-5 | -0.543 | 0.00727 | -0.01 | -74.682
-4.5 | -0.479 | 0.00705 | -0.011 | -67.926
-4 | -0.414 | 0.0068 | -0.012 | -60.927
-3.5 | -0.35 | 0.00658 | -0.013 | -53.116
-3 | -0.285 | 0.00641 | -0.014 | -44.365
-2.5 | -0.219 | 0.00625 | -0.015 | -35.09
-2 | -0.154 | 0.00612 | -0.016 | -25.208
-1.5 | -0.089 | 0.00603 | -0.018 | -14.749
-1 | -0.024 | 0.00583 | -0.019 | -4.055
-0.5 | 0.042 | 0.0057 | -0.02 | 7.329
0 | 0.107 | 0.00574 | -0.021 | 18.697
0.5 | 0.173 | 0.00574 | -0.022 | 30.099
1 | 0.237 | 0.00578 | -0.023 | 41.067
1.5 | 0.303 | 0.00608 | -0.024 | 49.8
2 | 0.368 | 0.00626 | -0.025 | 58.707
2.5 | 0.433 | 0.00644 | -0.026 | 67.176
3 | 0.498 | 0.00666 | -0.027 | 74.744
3.5 | 0.562 | 0.00689 | -0.028 | 81.584
4 | 0.627 | 0.00718 | -0.029 | 87.273
4.5 | 0.691 | 0.00748 | -0.03 | 92.359
5 | 0.755 | 0.00778 | -0.031 | 96.996
5.5 | 0.818 | 0.00808 | -0.032 | 101.27
6 | 0.881 | 0.00848 | -0.033 | 103.95
6.5 | 0.944 | 0.00886 | -0.034 | 106.457
7 | 1.005 | 0.0093 | -0.035 | 108.052
7.5 | 1.064 | 0.00959 | -0.036 | 110.869
8 | 1.11 | 0.01014 | -0.037 | 109.435
8.5 | 1.161 | 0.01069 | -0.038 | 108.613
9 | 1.212 | 0.0112 | -0.039 | 108.155
9.5 | 1.258 | 0.01213 | -0.04 | 103.727
10 | 1.303 | 0.01284 | -0.041 | 101.491
10.5 | 1.343 | 0.01364 | -0.042 | 98.492
11 | 1.38 | 0.01438 | -0.042 | 95.996
11.5 | 1.412 | 0.01521 | -0.043 | 92.848
12 | 1.439 | 0.01618 | -0.044 | 88.922
12.5 | 1.46 | 0.01728 | -0.045 | 84.475
13 | 1.476 | 0.01839 | -0.046 | 80.292
13.5 | 1.487 | 0.01963 | -0.046 | 75.757
14 | 1.491 | 0.02119 | -0.047 | 70.379
14.5 | 1.49 | 0.02287 | -0.048 | 65.157
15 | 1.482 | 0.02474 | -0.048 | 59.89
15.5 | 1.467 | 0.02695 | -0.049 | 54.425
16 | 1.446 | 0.02937 | -0.049 | 49.247
16.5 | 1.418 | 0.03213 | -0.05 | 44.138
17 | 1.38 | 0.03499 | -0.051 | 39.436
17.5 | 1.334 | 0.03873 | -0.051 | 34.44
18 | 1.284 | 0.04211 | -0.051 | 30.484
18.5 | 1.225 | 0.04764 | -0.052 | 25.705
19 | 1.163 | 0.05187 | -0.052 | 22.432

## 142. Re 18M Mach 0.25 (2)
BIGFOIL.COM POLAR EXPORT
NACA63A120
NACA63A120 |  |  |  | Cl Max: | 1.5472 | at alpha= | 20 | deg
XFOIL ncrit=9 |  |  |  | L/D Max: | 106.023 | at alpha= | 8 | deg
Re: | 18000000 |  |  | Cd Min: | 0.0635 | at alpha= | 20 | deg
Mach: | 0.25 |  |  | Cl=0 at alpha= | -0.48669 | deg
|  |  |  | @ Cl=0.1, Cd= | 0.0044404
|  |  |  | @ Cl=0.4, Cd= | 0.0050292
|  |  |  | @ Cl=0.6, Cd= | 0.0062737
alpha (deg) | Cl | Cd | Cm | Cl/Cd
-20 | -1.4864 | 0.05555 | -0.0677 | -26.7579
-19.5 | -1.4884 | 0.0501 | -0.068 | -29.7086
-19 | -1.4775 | 0.0459 | -0.0679 | -32.1895
-18.5 | -1.4686 | 0.04163 | -0.0675 | -35.2774
-18 | -1.451 | 0.03819 | -0.067 | -37.9942
-17.5 | -1.4353 | 0.03469 | -0.0663 | -41.375
-17 | -1.411 | 0.0317 | -0.0657 | -44.511
-16.5 | -1.3878 | 0.02852 | -0.0655 | -48.6606
-16 | -1.3662 | 0.02601 | -0.0639 | -52.526
-15.5 | -1.3419 | 0.02369 | -0.0624 | -56.6442
-15 | -1.3138 | 0.02166 | -0.0609 | -60.6556
-14.5 | -1.2827 | 0.01984 | -0.0594 | -64.6522
-14 | -1.258 | 0.01777 | -0.0573 | -70.7935
-13.5 | -1.2193 | 0.01652 | -0.0559 | -73.8075
-13 | -1.1847 | 0.01515 | -0.054 | -78.198
-12.5 | -1.146 | 0.01406 | -0.0523 | -81.5078
-12 | -1.1145 | 0.0128 | -0.0495 | -87.0703
-11.5 | -1.0725 | 0.01206 | -0.0476 | -88.9303
-11 | -1.0383 | 0.01112 | -0.0444 | -93.3723
-10.5 | -0.999 | 0.01045 | -0.0417 | -95.5981
-10 | -0.9523 | 0.01004 | -0.0399 | -94.8506
-9.5 | -0.9138 | 0.00943 | -0.0367 | -96.9035
-9 | -0.8728 | 0.00892 | -0.0336 | -97.8475
-8.5 | -0.8297 | 0.00842 | -0.0309 | -98.5392
-8 | -0.7774 | 0.00817 | -0.0298 | -95.153
-7.5 | -0.7306 | 0.00779 | -0.0277 | -93.7869
-7 | -0.6825 | 0.00749 | -0.0257 | -91.1215
-6.5 | -0.6383 | 0.00721 | -0.0228 | -88.5298
-6 | -0.5881 | 0.00697 | -0.0212 | -84.3759
-5.5 | -0.534 | 0.00674 | -0.0205 | -79.2285
-5 | -0.486 | 0.00631 | -0.0186 | -77.0206
-4.5 | -0.4314 | 0.0061 | -0.0179 | -70.7213
-4 | -0.3812 | 0.00576 | -0.0164 | -66.1806
-3.5 | -0.3298 | 0.00547 | -0.0151 | -60.2925
-3 | -0.2792 | 0.00517 | -0.0137 | -54.0039
-2.5 | -0.2219 | 0.00508 | -0.0138 | -43.6811
-2 | -0.1744 | 0.00468 | -0.0116 | -37.265
-1.5 | -0.1151 | 0.00468 | -0.0119 | -24.594
-1 | -0.0601 | 0.00451 | -0.0114 | -13.3259
-0.5 | -0.0016 | 0.00441 | -0.0116 | -0.36281
0 | 0.0585 | 0.00442 | -0.0122 | 13.2353
0.5 | 0.1196 | 0.00445 | -0.013 | 26.8764
1 | 0.1824 | 0.00449 | -0.0142 | 40.6236
1.5 | 0.2634 | 0.00458 | -0.0195 | 57.5109
2 | 0.3214 | 0.0049 | -0.0197 | 65.5918
2.5 | 0.3857 | 0.00496 | -0.0212 | 77.7621
3.5 | 0.4931 | 0.00548 | -0.0197 | 89.9818
4 | 0.5368 | 0.00588 | -0.0169 | 91.2925
4.5 | 0.5878 | 0.00614 | -0.0155 | 95.7329
5 | 0.6316 | 0.00662 | -0.0128 | 95.4079
5.5 | 0.679 | 0.00701 | -0.0108 | 96.8616
6 | 0.732 | 0.00725 | -0.0099 | 100.9655
6.5 | 0.7793 | 0.00766 | -0.008 | 101.7363
7 | 0.8325 | 0.00788 | -0.0071 | 105.6472
7.5 | 0.8774 | 0.00829 | -0.0047 | 105.8384
8 | 0.9224 | 0.0087 | -0.0024 | 106.023
8.5 | 0.9652 | 0.00918 | 0.0002 | 105.1416
9 | 1.0074 | 0.0097 | 0.0028 | 103.8557
9.5 | 1.0465 | 0.01036 | 0.0057 | 101.0135
10 | 1.0821 | 0.01117 | 0.009 | 96.8756
10.5 | 1.1195 | 0.01201 | 0.0118 | 93.214
11 | 1.1514 | 0.01313 | 0.0151 | 87.6923
11.5 | 1.186 | 0.01424 | 0.0177 | 83.2865
12 | 1.2221 | 0.01539 | 0.02 | 79.4087
12.5 | 1.2561 | 0.01672 | 0.0222 | 75.1256
13 | 1.2879 | 0.01825 | 0.0244 | 70.5699
13.5 | 1.3261 | 0.01954 | 0.0259 | 67.8659
14 | 1.3492 | 0.02175 | 0.0284 | 62.0322
14.5 | 1.3786 | 0.02371 | 0.0301 | 58.1442
15 | 1.4062 | 0.02587 | 0.0318 | 54.3564
17 | 1.492 | 0.03729 | 0.0372 | 40.0107
17.5 | 1.4991 | 0.04146 | 0.0385 | 36.1577
18 | 1.5225 | 0.04449 | 0.0392 | 34.2212
18.5 | 1.5369 | 0.04833 | 0.0398 | 31.8001
19 | 1.5458 | 0.05273 | 0.0403 | 29.3154
19.5 | 1.5432 | 0.05832 | 0.0404 | 26.4609
20 | 1.5472 | 0.0635 | 0.0402 | 24.3654

## 143. Re 18M Mach 0.50 (1)
BIGFOIL.COM POLAR EXPORT
NACA63A120
NACA63A120 |  |  |  | Cl Max: | 1.285 | at alpha= | 9.5 | deg
JavaFoil+Calcfoil stall+Eppler ext transition |  |  |  | L/D Max: | 94.454 | at alpha= | 7 | deg
Re: | 18000000 |  |  | Cd Min: | 0.00596 | at alpha= | -0.5 | deg
Mach: | 0.5 |  |  | Cl=0 at alpha= | -0.82192 | deg
|  |  |  | @ Cl=0.1, Cd= | 0.0060036
|  |  |  | @ Cl=0.4, Cd= | 0.0066393
|  |  |  | @ Cl=0.6, Cd= | 0.0074044
alpha (deg) | Cl | Cd | Cm | Cl/Cd
-20 | -1.113 | 0.21102 | 0.014 | -5.272
-19.5 | -1.087 | 0.18853 | 0.013 | -5.764
-19 | -1.058 | 0.18191 | 0.013 | -5.815
-18.5 | -1.026 | 0.18535 | 0.012 | -5.534
-18 | -0.996 | 0.17789 | 0.011 | -5.6
-17.5 | -0.971 | 0.15733 | 0.011 | -6.173
-17 | -0.941 | 0.15209 | 0.01 | -6.187
-16.5 | -0.911 | 0.14143 | 0.009 | -6.444
-16 | -0.886 | 0.12828 | 0.009 | -6.909
-15.5 | -0.86 | 0.11677 | 0.008 | -7.366
-15 | -0.827 | 0.11486 | 0.007 | -7.197
-14.5 | -0.793 | 0.11336 | 0.006 | -6.996
-14 | -0.86 | 0.0434 | 0.008 | -19.817
-13.5 | -0.836 | 0.03753 | 0.008 | -22.268
-13 | -0.786 | 0.046 | 0.006 | -17.094
-12.5 | -0.776 | 0.03303 | 0.006 | -23.501
-12 | -0.741 | 0.03359 | 0.005 | -22.066
-11.5 | -0.723 | 0.02551 | 0.004 | -28.319
-11 | -0.896 | 0.02286 | 0.003 | -39.202
-10.5 | -1.075 | 0.0193 | 0.002 | -55.678
-10 | -1.099 | 0.01724 | 0 | -63.739
-9.5 | -1.091 | 0.0156 | -0.001 | -69.917
-9 | -1.065 | 0.01422 | -0.002 | -74.9
-8.5 | -1.026 | 0.01312 | -0.003 | -78.225
-8 | -0.978 | 0.01232 | -0.004 | -79.379
-7.5 | -0.924 | 0.011 | -0.005 | -84.039
-7 | -0.865 | 0.0104 | -0.006 | -83.236
-6.5 | -0.803 | 0.00982 | -0.008 | -81.762
-6 | -0.746 | 0.00902 | -0.009 | -82.637
-5.5 | -0.676 | 0.00852 | -0.01 | -79.363
-5 | -0.605 | 0.00806 | -0.011 | -75.125
-4.5 | -0.534 | 0.00777 | -0.012 | -68.717
-4 | -0.462 | 0.0074 | -0.014 | -62.532
-3.5 | -0.39 | 0.00709 | -0.015 | -55.042
-3 | -0.318 | 0.00683 | -0.016 | -46.549
-2.5 | -0.245 | 0.00662 | -0.017 | -37.013
-2 | -0.172 | 0.00642 | -0.018 | -26.813
-1.5 | -0.099 | 0.00633 | -0.02 | -15.689
-1 | -0.026 | 0.00608 | -0.021 | -4.347
-0.5 | 0.047 | 0.00596 | -0.022 | 7.833
0 | 0.12 | 0.00602 | -0.023 | 19.919
0.5 | 0.193 | 0.00601 | -0.024 | 32.103
1 | 0.265 | 0.00604 | -0.026 | 43.942
1.5 | 0.338 | 0.00641 | -0.027 | 52.709
2 | 0.411 | 0.00668 | -0.028 | 61.473
2.5 | 0.483 | 0.0069 | -0.029 | 69.984
3 | 0.556 | 0.00716 | -0.03 | 77.596
3.5 | 0.628 | 0.00756 | -0.032 | 83.075
4 | 0.7 | 0.00801 | -0.033 | 87.284
4.5 | 0.771 | 0.00844 | -0.034 | 91.365
5 | 0.841 | 0.00894 | -0.035 | 94.09
5.5 | 0.902 | 0.00962 | -0.036 | 93.765
6 | 0.967 | 0.01027 | -0.037 | 94.134
6.5 | 1.032 | 0.01094 | -0.038 | 94.258
7 | 1.094 | 0.01158 | -0.039 | 94.454
7.5 | 1.15 | 0.01234 | -0.04 | 93.253
8 | 1.201 | 0.01317 | -0.041 | 91.193
8.5 | 1.242 | 0.01435 | -0.042 | 86.594
9 | 1.272 | 0.01562 | -0.043 | 81.448
9.5 | 1.285 | 0.01731 | -0.044 | 74.223
10 | 1.27 | 0.01914 | -0.045 | 66.366
10.5 | 1.193 | 0.02153 | -0.045 | 55.398
11 | 0.806 | 0.02505 | -0.046 | 32.181
11.5 | 0.827 | 0.03176 | -0.046 | 26.024
12 | 0.86 | 0.03193 | -0.047 | 26.95
12.5 | 0.893 | 0.03251 | -0.048 | 27.468
13 | 0.909 | 0.04143 | -0.048 | 21.939
13.5 | 0.952 | 0.03656 | -0.05 | 26.047
14 | 0.959 | 0.05075 | -0.048 | 18.897
14.5 | 0.889 | 0.11291 | -0.033 | 7.873

## 144. Re 18M Mach 0.50 (2)
BIGFOIL.COM POLAR EXPORT
NACA63A120
NACA63A120 |  |  |  | Cl Max: | 1.3427 | at alpha= | 14.5 | deg
XFOIL ncrit=9 |  |  |  | L/D Max: | 98.2817 | at alpha= | 4.5 | deg
Re: | 18000000 |  |  | Cd Min: | 0.04795 | at alpha= | 14.5 | deg
Mach: | 0.5 |  |  | Cl=0 at alpha= | -99 | deg
|  |  |  | @ Cl=0.1, Cd= | 0.0045696
|  |  |  | @ Cl=0.4, Cd= | 0.0051171
|  |  |  | @ Cl=0.6, Cd= | 0.0063502
alpha (deg) | Cl | Cd | Cm | Cl/Cd
0 | 0.0566 | 0.00455 | -0.0115 | 12.4396
0.5 | 0.1229 | 0.00458 | -0.0114 | 26.8341
1 | 0.2013 | 0.00462 | -0.0139 | 43.5714
1.5 | 0.2772 | 0.00468 | -0.0158 | 59.2308
2 | 0.326 | 0.00522 | -0.0122 | 62.4521
2.5 | 0.4051 | 0.00511 | -0.0145 | 79.2759
3 | 0.4707 | 0.00527 | -0.014 | 89.3169
3.5 | 0.5242 | 0.00569 | -0.0112 | 92.1265
4 | 0.5713 | 0.00626 | -0.0073 | 91.262
4.5 | 0.6349 | 0.00646 | -0.0061 | 98.2817
5 | 0.6596 | 0.00744 | 0.0018 | 88.6559
5.5 | 0.7156 | 0.0078 | 0.0043 | 91.7436
6 | 0.7684 | 0.00826 | 0.0073 | 93.0266
6.5 | 0.8118 | 0.009 | 0.0116 | 90.2
7 | 0.8684 | 0.00949 | 0.014 | 91.5068
7.5 | 0.9105 | 0.01045 | 0.0182 | 87.1292
8.5 | 0.9959 | 0.01278 | 0.0258 | 77.9264
9 | 1.0312 | 0.01449 | 0.0299 | 71.1663
9.5 | 1.0678 | 0.01635 | 0.0335 | 65.3089
10.5 | 1.1349 | 0.02079 | 0.0405 | 54.5887
11 | 1.1608 | 0.02362 | 0.0439 | 49.1448
11.5 | 1.1932 | 0.02626 | 0.047 | 45.4379
12 | 1.2278 | 0.02893 | 0.0497 | 42.4404
12.5 | 1.2559 | 0.03209 | 0.0525 | 39.1368
13 | 1.284 | 0.0354 | 0.0552 | 36.2712
13.5 | 1.3115 | 0.03892 | 0.0576 | 33.6973
14 | 1.3265 | 0.0434 | 0.06 | 30.5645
14.5 | 1.3427 | 0.04795 | 0.0621 | 28.0021

## 145. Re 20M Mach 0.00 (1)
BIGFOIL.COM POLAR EXPORT
NACA63A120
NACA63A120 |  |  |  | Cl Max: | 1.593 | at alpha= | 16.5 | deg
JavaFoil+Calcfoil stall+Eppler ext transition |  |  |  | L/D Max: | 116.76 | at alpha= | 8 | deg
Re: | 20000000 |  |  | Cd Min: | 0.00568 | at alpha= | 0 | deg
Mach: | 0 |  |  | Cl=0 at alpha= | -0.81746 | deg
|  |  |  | @ Cl=0.1, Cd= | 0.0056806
|  |  |  | @ Cl=0.4, Cd= | 0.0063038
|  |  |  | @ Cl=0.6, Cd= | 0.0069818
alpha (deg) | Cl | Cd | Cm | Cl/Cd
-20 | -1.4 | 0.04411 | 0.017 | -31.735
-19.5 | -1.415 | 0.04015 | 0.017 | -35.256
-19 | -1.427 | 0.03699 | 0.016 | -38.583
-18.5 | -1.437 | 0.03415 | 0.015 | -42.069
-18 | -1.443 | 0.03169 | 0.014 | -45.535
-17.5 | -1.447 | 0.0288 | 0.014 | -50.254
-17 | -1.448 | 0.02674 | 0.013 | -54.134
-16.5 | -1.445 | 0.02447 | 0.012 | -59.059
-16 | -1.44 | 0.0224 | 0.011 | -64.284
-15.5 | -1.431 | 0.02062 | 0.01 | -69.397
-15 | -1.419 | 0.0191 | 0.01 | -74.261
-14.5 | -1.402 | 0.01764 | 0.009 | -79.499
-14 | -1.383 | 0.01639 | 0.008 | -84.384
-13.5 | -1.36 | 0.01529 | 0.007 | -88.962
-13 | -1.333 | 0.01438 | 0.006 | -92.727
-12.5 | -1.301 | 0.01362 | 0.005 | -95.553
-12 | -1.266 | 0.01297 | 0.004 | -97.609
-11.5 | -1.227 | 0.01232 | 0.003 | -99.614
-11 | -1.186 | 0.01178 | 0.002 | -100.626
-10.5 | -1.141 | 0.01106 | 0.001 | -103.139
-10 | -1.093 | 0.01057 | 0 | -103.477
-9.5 | -1.045 | 0.0093 | -0.001 | -112.405
-9 | -1 | 0.0097 | -0.002 | -103.014
-8.5 | -0.944 | 0.00935 | -0.003 | -101.004
-8 | -0.887 | 0.00869 | -0.004 | -102.08
-7.5 | -0.829 | 0.00833 | -0.005 | -99.557
-7 | -0.77 | 0.00809 | -0.006 | -95.25
-6.5 | -0.711 | 0.00776 | -0.007 | -91.541
-6 | -0.65 | 0.00751 | -0.008 | -86.577
-5.5 | -0.588 | 0.00729 | -0.009 | -80.741
-5 | -0.526 | 0.00706 | -0.01 | -74.54
-4.5 | -0.464 | 0.00686 | -0.011 | -67.676
-4 | -0.401 | 0.00666 | -0.012 | -60.276
-3.5 | -0.339 | 0.00649 | -0.013 | -52.131
-3 | -0.276 | 0.00634 | -0.014 | -43.432
-2.5 | -0.213 | 0.00615 | -0.015 | -34.533
-2 | -0.149 | 0.00609 | -0.016 | -24.519
-1.5 | -0.086 | 0.00597 | -0.017 | -14.433
-1 | -0.023 | 0.00584 | -0.018 | -3.916
-0.5 | 0.04 | 0.00569 | -0.019 | 7.103
0 | 0.104 | 0.00568 | -0.02 | 18.287
0.5 | 0.167 | 0.00568 | -0.021 | 29.454
1 | 0.23 | 0.00587 | -0.022 | 39.21
1.5 | 0.293 | 0.00605 | -0.023 | 48.413
2 | 0.356 | 0.00622 | -0.024 | 57.262
2.5 | 0.419 | 0.00634 | -0.025 | 66.131
3 | 0.482 | 0.00653 | -0.026 | 73.786
3.5 | 0.545 | 0.00676 | -0.027 | 80.534
4 | 0.607 | 0.00701 | -0.028 | 86.614
4.5 | 0.67 | 0.00721 | -0.029 | 92.871
5 | 0.732 | 0.00746 | -0.03 | 98.093
5.5 | 0.793 | 0.00773 | -0.031 | 102.604
6 | 0.854 | 0.00807 | -0.032 | 105.88
6.5 | 0.915 | 0.00842 | -0.033 | 108.695
7 | 0.975 | 0.00875 | -0.034 | 111.432
7.5 | 1.033 | 0.00892 | -0.035 | 115.762
8 | 1.089 | 0.00933 | -0.036 | 116.76
8.5 | 1.144 | 0.00986 | -0.037 | 116.029
9 | 1.186 | 0.01033 | -0.038 | 114.833
9.5 | 1.233 | 0.01112 | -0.039 | 110.935
10 | 1.28 | 0.0117 | -0.04 | 109.389
10.5 | 1.324 | 0.01232 | -0.04 | 107.475
11 | 1.365 | 0.01293 | -0.041 | 105.579
11.5 | 1.404 | 0.0135 | -0.042 | 104.001
12 | 1.44 | 0.01419 | -0.043 | 101.49
12.5 | 1.472 | 0.01494 | -0.044 | 98.566
13 | 1.501 | 0.01575 | -0.045 | 95.253
13.5 | 1.525 | 0.01673 | -0.045 | 91.115
14 | 1.546 | 0.01772 | -0.046 | 87.198
14.5 | 1.563 | 0.01891 | -0.047 | 82.616
15 | 1.576 | 0.02014 | -0.047 | 78.251
15.5 | 1.586 | 0.02149 | -0.048 | 73.818
16 | 1.592 | 0.02309 | -0.049 | 68.937
16.5 | 1.593 | 0.0248 | -0.049 | 64.257
17 | 1.587 | 0.02696 | -0.05 | 58.874
17.5 | 1.579 | 0.02903 | -0.05 | 54.372
18 | 1.568 | 0.03082 | -0.051 | 50.871
18.5 | 1.552 | 0.03353 | -0.051 | 46.297
19 | 1.535 | 0.03622 | -0.052 | 42.375
19.5 | 1.514 | 0.03898 | -0.052 | 38.843
20 | 1.491 | 0.04203 | -0.053 | 35.488

## 146. Re 20M Mach 0.00 (2)
BIGFOIL.COM POLAR EXPORT
NACA63A120
NACA63A120 |  |  |  | Cl Max: | 1.6152 | at alpha= | 20 | deg
XFOIL ncrit=9 |  |  |  | L/D Max: | 111.349 | at alpha= | 9 | deg
Re: | 20000000 |  |  | Cd Min: | 0.04526 | at alpha= | 20 | deg
Mach: | 0 |  |  | Cl=0 at alpha= | -0.52995 | deg
|  |  |  | @ Cl=0.1, Cd= | 0.0044014
|  |  |  | @ Cl=0.4, Cd= | 0.0050173
|  |  |  | @ Cl=0.6, Cd= | 0.0061975
alpha (deg) | Cl | Cd | Cm | Cl/Cd
-20 | -1.5513 | 0.03849 | -0.056 | -40.304
-19.5 | -1.5358 | 0.03537 | -0.0558 | -43.421
-19 | -1.5214 | 0.03228 | -0.0552 | -47.1314
-18.5 | -1.5028 | 0.02956 | -0.0546 | -50.839
-17.5 | -1.4592 | 0.02486 | -0.0529 | -58.6967
-17 | -1.4279 | 0.02289 | -0.0531 | -62.381
-16.5 | -1.4068 | 0.02095 | -0.0513 | -67.1504
-16 | -1.3792 | 0.01934 | -0.0501 | -71.3133
-15.5 | -1.3508 | 0.0178 | -0.0489 | -75.8876
-15 | -1.3212 | 0.01638 | -0.0475 | -80.6593
-14.5 | -1.2868 | 0.01528 | -0.0463 | -84.2147
-14 | -1.2593 | 0.01394 | -0.044 | -90.3372
-13.5 | -1.2203 | 0.01321 | -0.0428 | -92.377
-13 | -1.185 | 0.01239 | -0.0409 | -95.6416
-12.5 | -1.1449 | 0.01181 | -0.0395 | -96.9433
-12 | -1.1126 | 0.01099 | -0.0367 | -101.2375
-11.5 | -1.0707 | 0.01055 | -0.0351 | -101.4882
-11 | -1.0324 | 0.01001 | -0.0327 | -103.1369
-10.5 | -0.9924 | 0.00954 | -0.0305 | -104.0252
-10 | -0.9473 | 0.00924 | -0.029 | -102.5216
-9.5 | -0.9047 | 0.00879 | -0.0271 | -102.9238
-9 | -0.8598 | 0.00842 | -0.0254 | -102.114
-8.5 | -0.8175 | 0.00799 | -0.0232 | -102.3154
-8 | -0.7686 | 0.00781 | -0.0221 | -98.4123
-7.5 | -0.7292 | 0.00749 | -0.0191 | -97.3565
-7 | -0.6798 | 0.0072 | -0.0181 | -94.4167
-6.5 | -0.6291 | 0.00692 | -0.0173 | -90.9104
-6 | -0.5767 | 0.0067 | -0.0169 | -86.0746
-5.5 | -0.5239 | 0.00648 | -0.0166 | -80.8488
-5 | -0.475 | 0.00614 | -0.0154 | -77.3616
-4.5 | -0.4214 | 0.00596 | -0.0152 | -70.7047
-4 | -0.3716 | 0.00566 | -0.0142 | -65.6537
-3.5 | -0.3205 | 0.00541 | -0.0134 | -59.2421
-3 | -0.2708 | 0.00512 | -0.0124 | -52.8906
-2.5 | -0.2101 | 0.00507 | -0.0138 | -41.4398
-2 | -0.1655 | 0.00473 | -0.0114 | -34.9894
-1.5 | -0.1069 | 0.00475 | -0.0121 | -22.5053
-1 | -0.0518 | 0.00454 | -0.0123 | -11.4097
-0.5 | 0.0033 | 0.00438 | -0.0123 | 0.75342
0 | 0.0657 | 0.00439 | -0.0139 | 14.9658
0.5 | 0.1258 | 0.00441 | -0.015 | 28.5261
1 | 0.1854 | 0.0045 | -0.0161 | 41.2
1.5 | 0.2454 | 0.00459 | -0.0172 | 53.4641
2 | 0.3116 | 0.00489 | -0.0199 | 63.7219
2.5 | 0.3756 | 0.00493 | -0.0219 | 76.1866
3 | 0.4315 | 0.00513 | -0.0222 | 84.1131
3.5 | 0.4836 | 0.00542 | -0.0217 | 89.2251
4 | 0.529 | 0.00592 | -0.0198 | 89.3581
4.5 | 0.5847 | 0.00605 | -0.0201 | 96.6446
5 | 0.6262 | 0.00645 | -0.0173 | 97.0853
5.5 | 0.6681 | 0.00685 | -0.0147 | 97.5328
6 | 0.7191 | 0.00704 | -0.014 | 102.1449
6.5 | 0.7671 | 0.00734 | -0.0128 | 104.5095
7 | 0.816 | 0.00761 | -0.0118 | 107.2273
7.5 | 0.8653 | 0.00788 | -0.0109 | 109.8096
8 | 0.9108 | 0.00825 | -0.0093 | 110.4
8.5 | 0.9554 | 0.0086 | -0.0076 | 111.093
9 | 0.9988 | 0.00897 | -0.0058 | 111.3489
9.5 | 1.0381 | 0.00947 | -0.0032 | 109.6199
10 | 1.0783 | 0.00995 | -0.0011 | 108.3719
10.5 | 1.1149 | 0.01058 | 0.0016 | 105.3781
11 | 1.1484 | 0.01134 | 0.0044 | 101.2698
11.5 | 1.1863 | 0.012 | 0.0064 | 98.8583
12 | 1.2221 | 0.01277 | 0.0086 | 95.7009
12.5 | 1.2581 | 0.01359 | 0.0105 | 92.5754
13 | 1.2906 | 0.01462 | 0.0127 | 88.2763
13.5 | 1.3283 | 0.01548 | 0.0141 | 85.8075
14 | 1.3547 | 0.01694 | 0.0164 | 79.9705
14.5 | 1.3859 | 0.01824 | 0.018 | 75.9814
15 | 1.4147 | 0.01976 | 0.0197 | 71.5941
15.5 | 1.4439 | 0.02131 | 0.021 | 67.7569
16 | 1.4713 | 0.02291 | 0.0223 | 64.2209
17 | 1.5215 | 0.02702 | 0.0247 | 56.3101
17.5 | 1.5261 | 0.03065 | 0.0268 | 49.7912
18 | 1.5622 | 0.03203 | 0.027 | 48.773
18.5 | 1.5805 | 0.03477 | 0.0279 | 45.4559
19 | 1.5881 | 0.0385 | 0.029 | 41.2494
19.5 | 1.5984 | 0.04211 | 0.0297 | 37.9577
20 | 1.6152 | 0.04526 | 0.03 | 35.6871

## 147. Re 20M Mach 0.10 (1)
BIGFOIL.COM POLAR EXPORT
NACA63A120
NACA63A120 |  |  |  | Cl Max: | 1.577 | at alpha= | 16 | deg
JavaFoil+Calcfoil stall+Eppler ext transition |  |  |  | L/D Max: | 115.833 | at alpha= | 8.5 | deg
Re: | 20000000 |  |  | Cd Min: | 0.00568 | at alpha= | 0 | deg
Mach: | 0.1 |  |  | Cl=0 at alpha= | -0.82031 | deg
|  |  |  | @ Cl=0.1, Cd= | 0.0056825
|  |  |  | @ Cl=0.4, Cd= | 0.0063033
|  |  |  | @ Cl=0.6, Cd= | 0.0069797
alpha (deg) | Cl | Cd | Cm | Cl/Cd
-20 | -1.358 | 0.0464 | 0.017 | -29.259
-19.5 | -1.376 | 0.04267 | 0.017 | -32.256
-19 | -1.394 | 0.0387 | 0.016 | -36.009
-18.5 | -1.406 | 0.03574 | 0.015 | -39.352
-18 | -1.417 | 0.03292 | 0.014 | -43.028
-17.5 | -1.425 | 0.02996 | 0.014 | -47.556
-17 | -1.428 | 0.0277 | 0.013 | -51.551
-16.5 | -1.429 | 0.02527 | 0.012 | -56.571
-16 | -1.426 | 0.02336 | 0.011 | -61.052
-15.5 | -1.42 | 0.02139 | 0.011 | -66.384
-15 | -1.41 | 0.01968 | 0.01 | -71.637
-14.5 | -1.396 | 0.01811 | 0.009 | -77.061
-14 | -1.378 | 0.01684 | 0.008 | -81.854
-13.5 | -1.357 | 0.01566 | 0.007 | -86.675
-13 | -1.332 | 0.01465 | 0.006 | -90.915
-12.5 | -1.302 | 0.01384 | 0.005 | -94.063
-12 | -1.267 | 0.01316 | 0.004 | -96.298
-11.5 | -1.229 | 0.01249 | 0.003 | -98.45
-11 | -1.188 | 0.01175 | 0.002 | -101.139
-10.5 | -1.144 | 0.01119 | 0.001 | -102.278
-10 | -1.096 | 0.01069 | 0 | -102.566
-9.5 | -1.048 | 0.01043 | -0.001 | -100.437
-9 | -1.004 | 0.00975 | -0.002 | -102.965
-8.5 | -0.948 | 0.00939 | -0.003 | -101.007
-8 | -0.891 | 0.00872 | -0.004 | -102.15
-7.5 | -0.833 | 0.0084 | -0.005 | -99.153
-7 | -0.774 | 0.0081 | -0.006 | -95.508
-6.5 | -0.714 | 0.00782 | -0.007 | -91.347
-6 | -0.653 | 0.00757 | -0.008 | -86.327
-5.5 | -0.591 | 0.00732 | -0.009 | -80.735
-5 | -0.529 | 0.00706 | -0.01 | -74.88
-4.5 | -0.466 | 0.00685 | -0.011 | -68.032
-4 | -0.403 | 0.00666 | -0.012 | -60.549
-3.5 | -0.34 | 0.00648 | -0.013 | -52.467
-3 | -0.277 | 0.00635 | -0.014 | -43.627
-2.5 | -0.214 | 0.00618 | -0.015 | -34.544
-2 | -0.15 | 0.00609 | -0.016 | -24.63
-1.5 | -0.087 | 0.00597 | -0.017 | -14.499
-1 | -0.023 | 0.00585 | -0.018 | -3.934
-0.5 | 0.041 | 0.00572 | -0.019 | 7.109
0 | 0.104 | 0.00568 | -0.02 | 18.387
0.5 | 0.168 | 0.00568 | -0.021 | 29.591
1 | 0.231 | 0.00587 | -0.022 | 39.39
1.5 | 0.295 | 0.00606 | -0.023 | 48.626
2 | 0.358 | 0.00623 | -0.024 | 57.492
2.5 | 0.421 | 0.00634 | -0.025 | 66.4
3 | 0.484 | 0.00654 | -0.026 | 74.099
3.5 | 0.548 | 0.00677 | -0.027 | 80.856
4 | 0.61 | 0.00702 | -0.028 | 86.911
4.5 | 0.673 | 0.00727 | -0.029 | 92.534
5 | 0.735 | 0.00753 | -0.031 | 97.578
5.5 | 0.797 | 0.00776 | -0.032 | 102.708
6 | 0.858 | 0.00809 | -0.033 | 106.155
6.5 | 0.919 | 0.00849 | -0.034 | 108.339
7 | 0.979 | 0.00886 | -0.035 | 110.486
7.5 | 1.037 | 0.00903 | -0.036 | 114.846
8 | 1.094 | 0.00945 | -0.036 | 115.702
8.5 | 1.149 | 0.00992 | -0.037 | 115.833
9 | 1.19 | 0.01044 | -0.038 | 113.923
9.5 | 1.237 | 0.01123 | -0.039 | 110.144
10 | 1.283 | 0.01183 | -0.04 | 108.508
10.5 | 1.327 | 0.01246 | -0.041 | 106.482
11 | 1.368 | 0.0131 | -0.041 | 104.462
11.5 | 1.407 | 0.01368 | -0.042 | 102.814
12 | 1.441 | 0.0144 | -0.043 | 100.071
12.5 | 1.472 | 0.0152 | -0.044 | 96.875
13 | 1.499 | 0.01605 | -0.045 | 93.402
13.5 | 1.521 | 0.01718 | -0.045 | 88.546
14 | 1.54 | 0.0182 | -0.046 | 84.62
14.5 | 1.555 | 0.01935 | -0.047 | 80.372
15 | 1.566 | 0.02081 | -0.048 | 75.261
15.5 | 1.574 | 0.02222 | -0.048 | 70.821
16 | 1.577 | 0.02379 | -0.049 | 66.261
16.5 | 1.575 | 0.0256 | -0.049 | 61.525
17 | 1.565 | 0.02791 | -0.05 | 56.088
17.5 | 1.553 | 0.03008 | -0.051 | 51.639
18 | 1.537 | 0.03242 | -0.051 | 47.417
18.5 | 1.519 | 0.03482 | -0.052 | 43.615
19 | 1.496 | 0.03772 | -0.052 | 39.67
19.5 | 1.471 | 0.04084 | -0.053 | 36.024
20 | 1.444 | 0.04414 | -0.053 | 32.703

## 148. Re 20M Mach 0.10 (2)
BIGFOIL.COM POLAR EXPORT
NACA63A120
NACA63A120 |  |  |  | Cl Max: | 1.6113 | at alpha= | 20 | deg
XFOIL ncrit=9 |  |  |  | L/D Max: | 110.597 | at alpha= | 9 | deg
Re: | 20000000 |  |  | Cd Min: | 0.04738 | at alpha= | 20 | deg
Mach: | 0.1 |  |  | Cl=0 at alpha= | -0.51986 | deg
|  |  |  | @ Cl=0.1, Cd= | 0.004398
|  |  |  | @ Cl=0.4, Cd= | 0.0050111
|  |  |  | @ Cl=0.6, Cd= | 0.0062042
alpha (deg) | Cl | Cd | Cm | Cl/Cd
-20 | -1.5437 | 0.04083 | -0.0582 | -37.808
-19.5 | -1.5332 | 0.03715 | -0.0579 | -41.2705
-19 | -1.5193 | 0.03391 | -0.0574 | -44.8039
-18.5 | -1.5003 | 0.03111 | -0.0568 | -48.2257
-18 | -1.4775 | 0.0287 | -0.0562 | -51.4808
-16.5 | -1.4068 | 0.02189 | -0.0535 | -64.2668
-16 | -1.3798 | 0.02015 | -0.0523 | -68.4764
-15.5 | -1.3509 | 0.01856 | -0.051 | -72.7856
-15 | -1.3217 | 0.01704 | -0.0496 | -77.5646
-14.5 | -1.2881 | 0.01581 | -0.0483 | -81.4738
-14 | -1.2609 | 0.01437 | -0.0461 | -87.7453
-13.5 | -1.2216 | 0.01358 | -0.0449 | -89.9558
-13 | -1.1859 | 0.01271 | -0.043 | -93.3045
-12.5 | -1.1461 | 0.01206 | -0.0415 | -95.0332
-12 | -1.1135 | 0.01121 | -0.0387 | -99.331
-11.5 | -1.0722 | 0.01071 | -0.0369 | -100.112
-11 | -1.0348 | 0.01012 | -0.0344 | -102.253
-10.5 | -0.9947 | 0.00964 | -0.032 | -103.1846
-10 | -0.9491 | 0.00933 | -0.0305 | -101.7256
-9.5 | -0.9073 | 0.00887 | -0.0283 | -102.2886
-9 | -0.8622 | 0.00848 | -0.0266 | -101.6745
-8.5 | -0.8196 | 0.00804 | -0.0244 | -101.9403
-8 | -0.7697 | 0.00785 | -0.0234 | -98.051
-7.5 | -0.7292 | 0.00752 | -0.0205 | -96.9681
-7 | -0.6822 | 0.00725 | -0.0188 | -94.0966
-6.5 | -0.6316 | 0.00696 | -0.018 | -90.7471
-6 | -0.5789 | 0.00673 | -0.0175 | -86.0178
-5.5 | -0.5259 | 0.00651 | -0.0171 | -80.7834
-5 | -0.4769 | 0.00616 | -0.0159 | -77.4188
-4.5 | -0.4231 | 0.00598 | -0.0156 | -70.7525
-4 | -0.3732 | 0.00568 | -0.0145 | -65.7042
-3.5 | -0.3219 | 0.00542 | -0.0137 | -59.3911
-3 | -0.272 | 0.00512 | -0.0126 | -53.125
-2.5 | -0.2116 | 0.00508 | -0.0139 | -41.6535
-2 | -0.1666 | 0.00473 | -0.0115 | -35.222
-1.5 | -0.1079 | 0.00475 | -0.0121 | -22.7158
-1 | -0.0532 | 0.00454 | -0.0121 | -11.7181
-0.5 | 0.0022 | 0.00438 | -0.0121 | 0.50228
0 | 0.0637 | 0.00438 | -0.0134 | 14.5434
0.5 | 0.1243 | 0.00441 | -0.0146 | 28.1859
1 | 0.1861 | 0.0045 | -0.016 | 41.3556
1.5 | 0.2476 | 0.00459 | -0.0174 | 53.9434
2 | 0.3126 | 0.00491 | -0.0198 | 63.666
2.5 | 0.3772 | 0.00493 | -0.0218 | 76.5112
3 | 0.4334 | 0.00513 | -0.0221 | 84.4834
3.5 | 0.4856 | 0.00543 | -0.0215 | 89.4291
4 | 0.531 | 0.00593 | -0.0196 | 89.5447
4.5 | 0.5861 | 0.00607 | -0.0196 | 96.5568
5 | 0.6265 | 0.00646 | -0.0165 | 96.9814
5.5 | 0.6695 | 0.00687 | -0.0141 | 97.4527
6 | 0.7212 | 0.00706 | -0.0134 | 102.153
6.5 | 0.7695 | 0.00737 | -0.0122 | 104.4098
7 | 0.8188 | 0.00765 | -0.0111 | 107.0327
7.5 | 0.8683 | 0.00792 | -0.0101 | 109.6338
8 | 0.9137 | 0.0083 | -0.0085 | 110.0843
8.5 | 0.9576 | 0.00866 | -0.0065 | 110.5774
9 | 1.0009 | 0.00905 | -0.0045 | 110.5967
9.5 | 1.0401 | 0.00957 | -0.0019 | 108.6834
10 | 1.0803 | 0.01008 | 0.0003 | 107.1726
10.5 | 1.1168 | 0.01074 | 0.003 | 103.9851
11 | 1.1496 | 0.01155 | 0.006 | 99.5325
11.5 | 1.1858 | 0.01232 | 0.0084 | 96.25
12 | 1.2229 | 0.01309 | 0.0104 | 93.4225
12.5 | 1.2587 | 0.01398 | 0.0123 | 90.0358
13 | 1.2909 | 0.01508 | 0.0146 | 85.6034
13.5 | 1.3289 | 0.01599 | 0.0159 | 83.1082
14 | 1.3558 | 0.0175 | 0.0183 | 77.4743
14.5 | 1.3872 | 0.01888 | 0.0199 | 73.4746
15 | 1.4159 | 0.02048 | 0.0215 | 69.1357
15.5 | 1.444 | 0.02219 | 0.023 | 65.0744
16 | 1.4709 | 0.02392 | 0.0243 | 61.4925
17 | 1.5194 | 0.02835 | 0.0268 | 53.5944
17.5 | 1.525 | 0.03199 | 0.0288 | 47.6711
18 | 1.5569 | 0.03379 | 0.0291 | 46.0758
18.5 | 1.5751 | 0.03669 | 0.03 | 42.93
19 | 1.5848 | 0.04035 | 0.0309 | 39.2763
19.5 | 1.5935 | 0.04418 | 0.0317 | 36.0684
20 | 1.6113 | 0.04738 | 0.0319 | 34.008

## 149. Re 20M Mach 0.25 (1)
BIGFOIL.COM POLAR EXPORT
NACA63A120
NACA63A120 |  |  |  | Cl Max: | 1.493 | at alpha= | 14 | deg
JavaFoil+Calcfoil stall+Eppler ext transition |  |  |  | L/D Max: | 112.385 | at alpha= | 7.5 | deg
Re: | 20000000 |  |  | Cd Min: | 0.00573 | at alpha= | 0 | deg
Mach: | 0.25 |  |  | Cl=0 at alpha= | -0.81818 | deg
|  |  |  | @ Cl=0.1, Cd= | 0.0057332
|  |  |  | @ Cl=0.4, Cd= | 0.0063739
|  |  |  | @ Cl=0.6, Cd= | 0.007032
alpha (deg) | Cl | Cd | Cm | Cl/Cd
-19.5 | -1.042 | 0.06518 | 0.016 | -15.987
-19 | -1.096 | 0.05724 | 0.016 | -19.155
-18.5 | -1.147 | 0.05001 | 0.015 | -22.938
-18 | -1.193 | 0.04356 | 0.015 | -27.394
-17.5 | -1.233 | 0.0386 | 0.014 | -31.931
-17 | -1.266 | 0.03475 | 0.013 | -36.42
-16.5 | -1.293 | 0.03127 | 0.012 | -41.346
-16 | -1.313 | 0.02847 | 0.011 | -46.139
-15.5 | -1.327 | 0.02607 | 0.011 | -50.916
-15 | -1.337 | 0.02334 | 0.01 | -57.29
-14.5 | -1.34 | 0.02148 | 0.009 | -62.37
-14 | -1.337 | 0.01946 | 0.008 | -68.693
-13.5 | -1.328 | 0.01797 | 0.007 | -73.872
-13 | -1.313 | 0.01648 | 0.006 | -79.715
-12.5 | -1.294 | 0.01543 | 0.005 | -83.835
-12 | -1.268 | 0.01444 | 0.004 | -87.806
-11.5 | -1.237 | 0.01355 | 0.003 | -91.297
-11 | -1.201 | 0.01283 | 0.002 | -93.563
-10.5 | -1.16 | 0.012 | 0.001 | -96.606
-10 | -1.114 | 0.01138 | 0 | -97.842
-9.5 | -1.065 | 0.01106 | -0.001 | -96.322
-9 | -1.014 | 0.01055 | -0.002 | -96.139
-8.5 | -0.97 | 0.00988 | -0.003 | -98.242
-8 | -0.913 | 0.0094 | -0.004 | -97.082
-7.5 | -0.854 | 0.0087 | -0.005 | -98.204
-7 | -0.794 | 0.0084 | -0.006 | -94.554
-6.5 | -0.733 | 0.00806 | -0.007 | -90.861
-6 | -0.67 | 0.00777 | -0.008 | -86.311
-5.5 | -0.607 | 0.00746 | -0.009 | -81.347
-5 | -0.543 | 0.00722 | -0.01 | -75.233
-4.5 | -0.479 | 0.007 | -0.011 | -68.415
-4 | -0.414 | 0.00679 | -0.012 | -60.994
-3.5 | -0.35 | 0.00663 | -0.013 | -52.751
-3 | -0.285 | 0.00644 | -0.014 | -44.172
-2.5 | -0.219 | 0.00624 | -0.015 | -35.166
-2 | -0.154 | 0.00615 | -0.016 | -25.071
-1.5 | -0.089 | 0.00602 | -0.018 | -14.761
-1 | -0.024 | 0.00592 | -0.019 | -3.989
-0.5 | 0.042 | 0.00576 | -0.02 | 7.256
0 | 0.107 | 0.00573 | -0.021 | 18.709
0.5 | 0.173 | 0.00575 | -0.022 | 30.007
1 | 0.237 | 0.00595 | -0.023 | 39.923
1.5 | 0.303 | 0.00615 | -0.024 | 49.244
2 | 0.368 | 0.0063 | -0.025 | 58.352
2.5 | 0.433 | 0.00645 | -0.026 | 67.127
3 | 0.498 | 0.00664 | -0.027 | 74.908
3.5 | 0.562 | 0.00688 | -0.028 | 81.748
4 | 0.627 | 0.00714 | -0.029 | 87.792
4.5 | 0.691 | 0.00741 | -0.03 | 93.279
5 | 0.755 | 0.0077 | -0.031 | 98.011
5.5 | 0.818 | 0.00801 | -0.032 | 102.232
6 | 0.881 | 0.00841 | -0.033 | 104.808
6.5 | 0.944 | 0.00883 | -0.034 | 106.808
7 | 1.005 | 0.00922 | -0.035 | 108.961
7.5 | 1.064 | 0.00946 | -0.036 | 112.385
8 | 1.111 | 0.01002 | -0.037 | 110.907
8.5 | 1.162 | 0.01052 | -0.038 | 110.502
9 | 1.212 | 0.01105 | -0.039 | 109.695
9.5 | 1.259 | 0.01196 | -0.04 | 105.251
10 | 1.303 | 0.01267 | -0.041 | 102.889
10.5 | 1.344 | 0.01339 | -0.042 | 100.399
11 | 1.381 | 0.01416 | -0.042 | 97.514
11.5 | 1.414 | 0.01489 | -0.043 | 94.963
12 | 1.44 | 0.01584 | -0.044 | 90.922
12.5 | 1.462 | 0.01691 | -0.045 | 86.46
13 | 1.478 | 0.01798 | -0.046 | 82.211
13.5 | 1.489 | 0.01919 | -0.046 | 77.589
14 | 1.493 | 0.02075 | -0.047 | 71.959
14.5 | 1.492 | 0.0223 | -0.048 | 66.917
15 | 1.483 | 0.02422 | -0.048 | 61.248
15.5 | 1.469 | 0.02626 | -0.049 | 55.927
16 | 1.448 | 0.0288 | -0.05 | 50.263
16.5 | 1.42 | 0.03135 | -0.05 | 45.292
17 | 1.381 | 0.03451 | -0.051 | 40.014
17.5 | 1.336 | 0.03778 | -0.051 | 35.358
18 | 1.285 | 0.04107 | -0.052 | 31.3
18.5 | 1.226 | 0.04639 | -0.052 | 26.435
19 | 1.165 | 0.05053 | -0.052 | 23.063

## 150. Re 20M Mach 0.25 (2)
BIGFOIL.COM POLAR EXPORT
NACA63A120
NACA63A120 |  |  |  | Cl Max: | 1.5603 | at alpha= | 20 | deg
XFOIL ncrit=9 |  |  |  | L/D Max: | 108.27 | at alpha= | 7.5 | deg
Re: | 20000000 |  |  | Cd Min: | 0.06213 | at alpha= | 20 | deg
Mach: | 0.25 |  |  | Cl=0 at alpha= | -0.48758 | deg
|  |  |  | @ Cl=0.1, Cd= | 0.0044002
|  |  |  | @ Cl=0.4, Cd= | 0.00502
|  |  |  | @ Cl=0.6, Cd= | 0.0062436
alpha (deg) | Cl | Cd | Cm | Cl/Cd
-20 | -1.4955 | 0.05462 | -0.068 | -27.3801
-19.5 | -1.5036 | 0.04864 | -0.0684 | -30.9128
-19 | -1.4903 | 0.04465 | -0.0682 | -33.3774
-18.5 | -1.4804 | 0.0405 | -0.0679 | -36.5531
-18 | -1.4615 | 0.03716 | -0.0673 | -39.3299
-17 | -1.4147 | 0.03065 | -0.0671 | -46.1566
-16.5 | -1.4028 | 0.02766 | -0.0648 | -50.7158
-16 | -1.3779 | 0.02532 | -0.0634 | -54.4194
-15 | -1.3226 | 0.02112 | -0.0605 | -62.6231
-14.5 | -1.2928 | 0.01925 | -0.0589 | -67.1584
-14 | -1.2654 | 0.01735 | -0.0568 | -72.9337
-13.5 | -1.2273 | 0.01609 | -0.0554 | -76.2772
-13 | -1.1922 | 0.01477 | -0.0534 | -80.7177
-12 | -1.1207 | 0.01254 | -0.0488 | -89.37
-11.5 | -1.0787 | 0.01182 | -0.0468 | -91.2606
-11 | -1.0443 | 0.01091 | -0.0436 | -95.7195
-10.5 | -1.0039 | 0.01029 | -0.041 | -97.5607
-10 | -0.9582 | 0.00986 | -0.039 | -97.1805
-9.5 | -0.9185 | 0.0093 | -0.0359 | -98.7634
-9 | -0.8749 | 0.00886 | -0.0333 | -98.7472
-8.5 | -0.8327 | 0.00832 | -0.0304 | -100.0841
-8 | -0.7799 | 0.00809 | -0.0294 | -96.403
-7.5 | -0.7337 | 0.0077 | -0.0271 | -95.2857
-7 | -0.6849 | 0.00743 | -0.0252 | -92.1803
-6.5 | -0.6427 | 0.00712 | -0.022 | -90.2669
-6 | -0.5901 | 0.00691 | -0.0209 | -85.398
-5.5 | -0.5355 | 0.00669 | -0.0202 | -80.0448
-5 | -0.4866 | 0.00629 | -0.0184 | -77.3609
-4.5 | -0.4319 | 0.00607 | -0.0178 | -71.1532
-4 | -0.3814 | 0.00574 | -0.0164 | -66.446
-3.5 | -0.3292 | 0.00548 | -0.0152 | -60.073
-3 | -0.2788 | 0.00517 | -0.0138 | -53.9265
-2.5 | -0.2192 | 0.00512 | -0.0144 | -42.8125
-2 | -0.1725 | 0.00473 | -0.0119 | -36.4693
-1.5 | -0.1126 | 0.00476 | -0.0123 | -23.6555
-1 | -0.059 | 0.00455 | -0.0117 | -12.967
-0.5 | -0.0015 | 0.00439 | -0.0117 | -0.34169
0 | 0.0589 | 0.00438 | -0.0123 | 13.4475
0.5 | 0.1198 | 0.00441 | -0.013 | 27.1655
1 | 0.1828 | 0.00448 | -0.0143 | 40.8036
1.5 | 0.2595 | 0.0046 | -0.0186 | 56.413
2 | 0.3168 | 0.00501 | -0.0188 | 63.2335
2.5 | 0.3854 | 0.00498 | -0.0212 | 77.3896
3 | 0.4438 | 0.00514 | -0.0214 | 86.3424
3.5 | 0.4939 | 0.0055 | -0.0199 | 89.8
4 | 0.5364 | 0.00592 | -0.0168 | 90.6081
4.5 | 0.5888 | 0.00612 | -0.0157 | 96.2092
5 | 0.6323 | 0.0066 | -0.013 | 95.803
5.5 | 0.6794 | 0.00701 | -0.0109 | 96.9187
6 | 0.7336 | 0.00721 | -0.0102 | 101.7476
6.5 | 0.783 | 0.00755 | -0.0087 | 103.7086
7 | 0.8339 | 0.00785 | -0.0073 | 106.2293
7.5 | 0.8824 | 0.00815 | -0.0056 | 108.2699
8 | 0.9245 | 0.00864 | -0.0027 | 107.0023
8.5 | 0.9697 | 0.00904 | -0.0005 | 107.2677
9 | 1.0116 | 0.00957 | 0.0021 | 105.7053
9.5 | 1.0512 | 0.0102 | 0.005 | 103.0588
10 | 1.0854 | 0.01105 | 0.0085 | 98.2262
10.5 | 1.126 | 0.01176 | 0.011 | 95.7483
11 | 1.1553 | 0.01295 | 0.0146 | 89.2124
11.5 | 1.1928 | 0.01394 | 0.017 | 85.5667
12 | 1.2286 | 0.01506 | 0.0193 | 81.5803
12.5 | 1.2631 | 0.01636 | 0.0216 | 77.2066
13 | 1.2955 | 0.01783 | 0.0238 | 72.6584
13.5 | 1.3338 | 0.0191 | 0.0254 | 69.8325
14 | 1.3598 | 0.02111 | 0.0277 | 64.415
14.5 | 1.3884 | 0.02308 | 0.0295 | 60.156
15 | 1.4155 | 0.02527 | 0.0313 | 56.015
15.5 | 1.4393 | 0.02772 | 0.033 | 51.9228
16 | 1.4626 | 0.03014 | 0.0346 | 48.5269
17 | 1.5028 | 0.03629 | 0.0372 | 41.4109
17.5 | 1.5075 | 0.04067 | 0.0386 | 37.0666
18 | 1.5333 | 0.0435 | 0.0392 | 35.2483
18.5 | 1.547 | 0.04739 | 0.0399 | 32.644
19 | 1.5572 | 0.05166 | 0.0404 | 30.1432
19.5 | 1.5566 | 0.05694 | 0.0407 | 27.3375
20 | 1.5603 | 0.06213 | 0.0405 | 25.1135

## 151. Re 20M Mach 0.50 (1)
BIGFOIL.COM POLAR EXPORT
NACA63A120
NACA63A120 |  |  |  | Cl Max: | 1.286 | at alpha= | 9.5 | deg
JavaFoil+Calcfoil stall+Eppler ext transition |  |  |  | L/D Max: | 95.716 | at alpha= | 7 | deg
Re: | 20000000 |  |  | Cd Min: | 0.00597 | at alpha= | -0.5 | deg
Mach: | 0.5 |  |  | Cl=0 at alpha= | -0.82192 | deg
|  |  |  | @ Cl=0.1, Cd= | 0.0059773
|  |  |  | @ Cl=0.4, Cd= | 0.0066499
|  |  |  | @ Cl=0.6, Cd= | 0.0074361
alpha (deg) | Cl | Cd | Cm | Cl/Cd
-20 | -1.113 | 0.20802 | 0.014 | -5.352
-19.5 | -1.087 | 0.19124 | 0.013 | -5.682
-19 | -1.058 | 0.18422 | 0.013 | -5.741
-18.5 | -1.026 | 0.18724 | 0.012 | -5.479
-18 | -0.996 | 0.18466 | 0.011 | -5.396
-17.5 | -0.97 | 0.16228 | 0.01 | -5.978
-17 | -0.94 | 0.15967 | 0.01 | -5.887
-16.5 | -0.91 | 0.1465 | 0.009 | -6.209
-16 | -0.883 | 0.13459 | 0.008 | -6.563
-15.5 | -0.857 | 0.12321 | 0.008 | -6.951
-15 | -0.824 | 0.12046 | 0.007 | -6.844
-14.5 | -0.793 | 0.11739 | 0.006 | -6.756
-14 | -0.838 | 0.05579 | 0.008 | -15.015
-13.5 | -0.811 | 0.04979 | 0.007 | -16.296
-13 | -0.79 | 0.04395 | 0.006 | -17.97
-12.5 | -0.778 | 0.03206 | 0.006 | -24.262
-12 | -0.743 | 0.03263 | 0.005 | -22.761
-11.5 | -0.723 | 0.02475 | 0.004 | -29.231
-11 | -0.897 | 0.02221 | 0.003 | -40.399
-10.5 | -1.076 | 0.01888 | 0.002 | -57.013
-10 | -1.1 | 0.01683 | 0 | -65.369
-9.5 | -1.093 | 0.01524 | -0.001 | -71.686
-9 | -1.066 | 0.01396 | -0.002 | -76.419
-8.5 | -1.027 | 0.01291 | -0.003 | -79.554
-8 | -0.978 | 0.01209 | -0.004 | -80.963
-7.5 | -0.925 | 0.01085 | -0.005 | -85.227
-7 | -0.866 | 0.01025 | -0.006 | -84.478
-6.5 | -0.804 | 0.00969 | -0.008 | -82.965
-6 | -0.746 | 0.00893 | -0.009 | -83.504
-5.5 | -0.676 | 0.00843 | -0.01 | -80.226
-5 | -0.605 | 0.00808 | -0.011 | -74.968
-4.5 | -0.534 | 0.00772 | -0.012 | -69.227
-4 | -0.462 | 0.0074 | -0.014 | -62.483
-3.5 | -0.39 | 0.00713 | -0.015 | -54.742
-3 | -0.318 | 0.00687 | -0.016 | -46.228
-2.5 | -0.245 | 0.00663 | -0.017 | -36.952
-2 | -0.172 | 0.00646 | -0.018 | -26.654
-1.5 | -0.099 | 0.00631 | -0.02 | -15.734
-1 | -0.026 | 0.0062 | -0.021 | -4.257
-0.5 | 0.047 | 0.00597 | -0.022 | 7.817
0 | 0.12 | 0.00598 | -0.023 | 20.042
0.5 | 0.193 | 0.00601 | -0.024 | 32.108
1 | 0.265 | 0.00621 | -0.026 | 42.742
1.5 | 0.338 | 0.00648 | -0.027 | 52.19
2 | 0.411 | 0.00668 | -0.028 | 61.47
2.5 | 0.483 | 0.00693 | -0.029 | 69.777
3 | 0.556 | 0.00721 | -0.03 | 77.096
3.5 | 0.628 | 0.00758 | -0.032 | 82.794
4 | 0.7 | 0.00798 | -0.033 | 87.651
4.5 | 0.771 | 0.0084 | -0.034 | 91.733
5 | 0.841 | 0.00884 | -0.035 | 95.17
5.5 | 0.902 | 0.00952 | -0.036 | 94.734
6 | 0.968 | 0.01017 | -0.037 | 95.097
6.5 | 1.032 | 0.01079 | -0.038 | 95.692
7 | 1.094 | 0.01143 | -0.039 | 95.716
7.5 | 1.151 | 0.01216 | -0.04 | 94.613
8 | 1.202 | 0.01295 | -0.041 | 92.787
8.5 | 1.243 | 0.01412 | -0.042 | 88.061
9 | 1.274 | 0.01538 | -0.043 | 82.823
9.5 | 1.286 | 0.01699 | -0.044 | 75.71
10 | 1.272 | 0.01874 | -0.045 | 67.843
10.5 | 1.194 | 0.0211 | -0.045 | 56.606
11 | 0.807 | 0.02446 | -0.046 | 32.994
11.5 | 0.827 | 0.03135 | -0.046 | 26.377
12 | 0.862 | 0.03116 | -0.047 | 27.655
12.5 | 0.894 | 0.03172 | -0.048 | 28.19
13 | 0.911 | 0.04011 | -0.048 | 22.712
13.5 | 0.94 | 0.04192 | -0.049 | 22.431
14 | 0.939 | 0.06134 | -0.047 | 15.303
14.5 | 0.888 | 0.11747 | -0.032 | 7.556

## 152. Re 20M Mach 0.50 (2)
BIGFOIL.COM POLAR EXPORT
NACA63A120
NACA63A120 |  |  |  | Cl Max: | 1.355 | at alpha= | 14.5 | deg
XFOIL ncrit=9 |  |  |  | L/D Max: | 98.0062 | at alpha= | 4.5 | deg
Re: | 20000000 |  |  | Cd Min: | 0.1438 | at alpha= | 19.5 | deg
Mach: | 0.5 |  |  | Cl=0 at alpha= | -0.42474 | deg
|  |  |  | @ Cl=0.1, Cd= | 0.0045128
|  |  |  | @ Cl=0.4, Cd= | 0.0051401
|  |  |  | @ Cl=0.6, Cd= | 0.0063691
alpha (deg) | Cl | Cd | Cm | Cl/Cd
-14 | -1.2287 | 0.03764 | -0.0948 | -32.6435
-13.5 | -1.2239 | 0.03275 | -0.0924 | -37.371
-13 | -1.2065 | 0.02884 | -0.0895 | -41.8343
-12.5 | -1.173 | 0.02596 | -0.0866 | -45.1849
-12 | -1.1426 | 0.02314 | -0.0835 | -49.3777
-11.5 | -1.1028 | 0.02091 | -0.0806 | -52.7403
-11 | -1.0669 | 0.01862 | -0.0774 | -57.2986
-10.5 | -1.03 | 0.01647 | -0.0742 | -62.5379
-10 | -0.9763 | 0.01521 | -0.072 | -64.188
-9.5 | -0.9397 | 0.01332 | -0.0685 | -70.548
-9 | -0.8945 | 0.01199 | -0.0652 | -74.6038
-8.5 | -0.8603 | 0.01054 | -0.0605 | -81.6224
-8 | -0.8041 | 0.00994 | -0.0578 | -80.8954
-7.5 | -0.7701 | 0.0089 | -0.0521 | -86.5281
-7 | -0.7188 | 0.00838 | -0.0484 | -85.7757
-6.5 | -0.6655 | 0.00797 | -0.045 | -83.5006
-6 | -0.6109 | 0.00759 | -0.0419 | -80.4875
-5.5 | -0.5477 | 0.00739 | -0.0404 | -74.1137
-5 | -0.5046 | 0.00677 | -0.0354 | -74.5347
-4.5 | -0.4454 | 0.00656 | -0.0333 | -67.8963
-4 | -0.4 | 0.00617 | -0.0287 | -64.8298
-3.5 | -0.3543 | 0.00582 | -0.024 | -60.8763
-3 | -0.3063 | 0.00536 | -0.02 | -57.1455
-2.5 | -0.2505 | 0.00529 | -0.0178 | -47.3535
-2 | -0.1941 | 0.00486 | -0.0153 | -39.9383
-1.5 | -0.1305 | 0.00483 | -0.0144 | -27.0186
-1 | -0.0754 | 0.00462 | -0.012 | -16.3203
-0.5 | -0.0101 | 0.00453 | -0.0116 | -2.2296
0 | 0.057 | 0.0045 | -0.0116 | 12.6667
0.5 | 0.124 | 0.00452 | -0.0116 | 27.4336
1 | 0.1972 | 0.0046 | -0.0129 | 42.8696
1.5 | 0.2776 | 0.00466 | -0.0159 | 59.5708
2 | 0.3133 | 0.00551 | -0.0098 | 56.8603
2.5 | 0.4047 | 0.00512 | -0.0144 | 79.043
3 | 0.4709 | 0.00526 | -0.0141 | 89.5247
3.5 | 0.5227 | 0.00572 | -0.011 | 91.3811
4 | 0.5699 | 0.00628 | -0.007 | 90.7484
4.5 | 0.6341 | 0.00647 | -0.006 | 98.0062
5 | 0.6581 | 0.00747 | 0.002 | 88.0991
5.5 | 0.7192 | 0.00771 | 0.0037 | 93.2815
6 | 0.7691 | 0.00823 | 0.0072 | 93.4508
6.5 | 0.8172 | 0.00885 | 0.0108 | 92.339
7 | 0.8694 | 0.00944 | 0.0138 | 92.0975
7.5 | 0.9172 | 0.01023 | 0.0174 | 89.6579
8 | 0.9555 | 0.01144 | 0.0219 | 83.5227
8.5 | 1.0024 | 0.01252 | 0.0252 | 80.0639
9 | 1.0352 | 0.0143 | 0.0296 | 72.3916
9.5 | 1.0741 | 0.01604 | 0.0331 | 66.9638
10 | 1.0964 | 0.0187 | 0.0375 | 58.631
10.5 | 1.1421 | 0.02042 | 0.0401 | 55.9305
11 | 1.1696 | 0.02315 | 0.0436 | 50.5227
11.5 | 1.2029 | 0.02572 | 0.0466 | 46.7691
12 | 1.2388 | 0.02829 | 0.0494 | 43.7893
12.5 | 1.2671 | 0.03144 | 0.0523 | 40.3022
13 | 1.2963 | 0.03469 | 0.055 | 37.3681
13.5 | 1.3245 | 0.03811 | 0.0575 | 34.7547
14 | 1.3404 | 0.04252 | 0.06 | 31.524
14.5 | 1.355 | 0.04715 | 0.0622 | 28.7381
15 | 1.3068 | 0.05643 | 0.0634 | 23.1579
15.5 | 1.2958 | 0.06361 | 0.0636 | 20.371
16.5 | 1.2925 | 0.07723 | 0.0624 | 16.7357
18 | 1.1726 | 0.11047 | 0.0493 | 10.6146
18.5 | 1.1531 | 0.12051 | 0.0441 | 9.5685
19 | 1.1223 | 0.13215 | 0.0374 | 8.4926
19.5 | 1.0948 | 0.1438 | 0.0301 | 7.6134