## index
index | Re | Mach | Datasource
1 | 50000 | 0 | JavaFoil+Calcfoil stall+Eppler ext transition
2 | 50000 | 0 | XFOIL ncrit=9
3 | 50000 | 0.1 | JavaFoil+Calcfoil stall+Eppler ext transition
4 | 50000 | 0.1 | XFOIL ncrit=9
5 | 50000 | 0.25 | JavaFoil+Calcfoil stall+Eppler ext transition
6 | 50000 | 0.25 | XFOIL ncrit=9
7 | 50000 | 0.5 | JavaFoil+Calcfoil stall+Eppler ext transition
8 | 50000 | 0.5 | XFOIL ncrit=9
9 | 100000 | 0 | JavaFoil+Calcfoil stall+Eppler ext transition
10 | 100000 | 0 | XFOIL ncrit=9
11 | 100000 | 0.1 | JavaFoil+Calcfoil stall+Eppler ext transition
12 | 100000 | 0.1 | XFOIL ncrit=9
13 | 100000 | 0.25 | JavaFoil+Calcfoil stall+Eppler ext transition
14 | 100000 | 0.25 | XFOIL ncrit=9
15 | 100000 | 0.5 | JavaFoil+Calcfoil stall+Eppler ext transition
16 | 100000 | 0.5 | XFOIL ncrit=9
17 | 250000 | 0 | JavaFoil+Calcfoil stall+Eppler ext transition
18 | 250000 | 0 | XFOIL ncrit=9
19 | 250000 | 0.1 | JavaFoil+Calcfoil stall+Eppler ext transition
20 | 250000 | 0.1 | XFOIL ncrit=9
21 | 250000 | 0.25 | JavaFoil+Calcfoil stall+Eppler ext transition
22 | 250000 | 0.25 | XFOIL ncrit=9
23 | 250000 | 0.5 | JavaFoil+Calcfoil stall+Eppler ext transition
24 | 250000 | 0.5 | XFOIL ncrit=9
25 | 500000 | 0 | JavaFoil+Calcfoil stall+Eppler ext transition
26 | 500000 | 0 | XFOIL ncrit=9
27 | 500000 | 0.1 | JavaFoil+Calcfoil stall+Eppler ext transition
28 | 500000 | 0.1 | XFOIL ncrit=9
29 | 500000 | 0.25 | JavaFoil+Calcfoil stall+Eppler ext transition
30 | 500000 | 0.25 | XFOIL ncrit=9
31 | 500000 | 0.5 | JavaFoil+Calcfoil stall+Eppler ext transition
32 | 500000 | 0.5 | XFOIL ncrit=9
33 | 750000 | 0 | JavaFoil+Calcfoil stall+Eppler ext transition
34 | 750000 | 0 | XFOIL ncrit=9
35 | 750000 | 0.1 | JavaFoil+Calcfoil stall+Eppler ext transition
36 | 750000 | 0.1 | XFOIL ncrit=9
37 | 750000 | 0.25 | JavaFoil+Calcfoil stall+Eppler ext transition
38 | 750000 | 0.25 | XFOIL ncrit=9
39 | 750000 | 0.5 | JavaFoil+Calcfoil stall+Eppler ext transition
40 | 750000 | 0.5 | XFOIL ncrit=9
41 | 1000000 | 0 | JavaFoil+Calcfoil stall+Eppler ext transition
42 | 1000000 | 0 | XFOIL ncrit=9
43 | 1000000 | 0.1 | JavaFoil+Calcfoil stall+Eppler ext transition
44 | 1000000 | 0.1 | XFOIL ncrit=9
45 | 1000000 | 0.25 | JavaFoil+Calcfoil stall+Eppler ext transition
46 | 1000000 | 0.25 | XFOIL ncrit=9
47 | 1000000 | 0.5 | JavaFoil+Calcfoil stall+Eppler ext transition
48 | 1000000 | 0.5 | XFOIL ncrit=9
49 | 2000000 | 0 | JavaFoil+Calcfoil stall+Eppler ext transition
50 | 2000000 | 0 | XFOIL ncrit=9
51 | 2000000 | 0.1 | JavaFoil+Calcfoil stall+Eppler ext transition
52 | 2000000 | 0.1 | XFOIL ncrit=9
53 | 2000000 | 0.25 | JavaFoil+Calcfoil stall+Eppler ext transition
54 | 2000000 | 0.25 | XFOIL ncrit=9
55 | 2000000 | 0.5 | JavaFoil+Calcfoil stall+Eppler ext transition
56 | 2000000 | 0.5 | XFOIL ncrit=9
57 | 3000000 | 0 | JavaFoil+Calcfoil stall+Eppler ext transition
58 | 3000000 | 0 | XFOIL ncrit=9
59 | 3000000 | 0.1 | JavaFoil+Calcfoil stall+Eppler ext transition
60 | 3000000 | 0.1 | XFOIL ncrit=9
61 | 3000000 | 0.25 | JavaFoil+Calcfoil stall+Eppler ext transition
62 | 3000000 | 0.25 | XFOIL ncrit=9
63 | 3000000 | 0.5 | JavaFoil+Calcfoil stall+Eppler ext transition
64 | 3000000 | 0.5 | XFOIL ncrit=9
65 | 4000000 | 0 | JavaFoil+Calcfoil stall+Eppler ext transition
66 | 4000000 | 0 | XFOIL ncrit=9
67 | 4000000 | 0.1 | JavaFoil+Calcfoil stall+Eppler ext transition
68 | 4000000 | 0.1 | XFOIL ncrit=9
69 | 4000000 | 0.25 | JavaFoil+Calcfoil stall+Eppler ext transition
70 | 4000000 | 0.25 | XFOIL ncrit=9
71 | 4000000 | 0.5 | JavaFoil+Calcfoil stall+Eppler ext transition
72 | 4000000 | 0.5 | XFOIL ncrit=9
73 | 5000000 | 0 | JavaFoil+Calcfoil stall+Eppler ext transition
74 | 5000000 | 0 | XFOIL ncrit=9
75 | 5000000 | 0.1 | JavaFoil+Calcfoil stall+Eppler ext transition
76 | 5000000 | 0.1 | XFOIL ncrit=9
77 | 5000000 | 0.25 | JavaFoil+Calcfoil stall+Eppler ext transition
78 | 5000000 | 0.25 | XFOIL ncrit=9
79 | 5000000 | 0.5 | JavaFoil+Calcfoil stall+Eppler ext transition
80 | 5000000 | 0.5 | XFOIL ncrit=9
81 | 6000000 | 0 | JavaFoil+Calcfoil stall+Eppler ext transition
82 | 6000000 | 0 | XFOIL ncrit=9
83 | 6000000 | 0.1 | JavaFoil+Calcfoil stall+Eppler ext transition
84 | 6000000 | 0.1 | XFOIL ncrit=9
85 | 6000000 | 0.25 | JavaFoil+Calcfoil stall+Eppler ext transition
86 | 6000000 | 0.25 | XFOIL ncrit=9
87 | 6000000 | 0.5 | JavaFoil+Calcfoil stall+Eppler ext transition
88 | 6000000 | 0.5 | XFOIL ncrit=9
89 | 7000000 | 0 | JavaFoil+Calcfoil stall+Eppler ext transition
90 | 7000000 | 0 | XFOIL ncrit=9
91 | 7000000 | 0.1 | JavaFoil+Calcfoil stall+Eppler ext transition
92 | 7000000 | 0.1 | XFOIL ncrit=9
93 | 7000000 | 0.25 | JavaFoil+Calcfoil stall+Eppler ext transition
94 | 7000000 | 0.25 | XFOIL ncrit=9
95 | 7000000 | 0.5 | JavaFoil+Calcfoil stall+Eppler ext transition
96 | 7000000 | 0.5 | XFOIL ncrit=9
97 | 8000000 | 0 | JavaFoil+Calcfoil stall+Eppler ext transition
98 | 8000000 | 0 | XFOIL ncrit=9
99 | 8000000 | 0.1 | JavaFoil+Calcfoil stall+Eppler ext transition
100 | 8000000 | 0.1 | XFOIL ncrit=9
101 | 8000000 | 0.25 | JavaFoil+Calcfoil stall+Eppler ext transition
102 | 8000000 | 0.25 | XFOIL ncrit=9
103 | 8000000 | 0.5 | JavaFoil+Calcfoil stall+Eppler ext transition
104 | 8000000 | 0.5 | XFOIL ncrit=9
105 | 10000000 | 0 | JavaFoil+Calcfoil stall+Eppler ext transition
106 | 10000000 | 0 | XFOIL ncrit=9
107 | 10000000 | 0.1 | JavaFoil+Calcfoil stall+Eppler ext transition
108 | 10000000 | 0.1 | XFOIL ncrit=9
109 | 10000000 | 0.25 | JavaFoil+Calcfoil stall+Eppler ext transition
110 | 10000000 | 0.25 | XFOIL ncrit=9
111 | 10000000 | 0.5 | JavaFoil+Calcfoil stall+Eppler ext transition
112 | 10000000 | 0.5 | XFOIL ncrit=9
113 | 12000000 | 0 | JavaFoil+Calcfoil stall+Eppler ext transition
114 | 12000000 | 0 | XFOIL ncrit=9
115 | 12000000 | 0.1 | JavaFoil+Calcfoil stall+Eppler ext transition
116 | 12000000 | 0.1 | XFOIL ncrit=9
117 | 12000000 | 0.25 | JavaFoil+Calcfoil stall+Eppler ext transition
118 | 12000000 | 0.25 | XFOIL ncrit=9
119 | 12000000 | 0.5 | JavaFoil+Calcfoil stall+Eppler ext transition
120 | 12000000 | 0.5 | XFOIL ncrit=9
121 | 14000000 | 0 | JavaFoil+Calcfoil stall+Eppler ext transition
122 | 14000000 | 0 | XFOIL ncrit=9
123 | 14000000 | 0.1 | JavaFoil+Calcfoil stall+Eppler ext transition
124 | 14000000 | 0.1 | XFOIL ncrit=9
125 | 14000000 | 0.25 | JavaFoil+Calcfoil stall+Eppler ext transition
126 | 14000000 | 0.25 | XFOIL ncrit=9
127 | 14000000 | 0.5 | JavaFoil+Calcfoil stall+Eppler ext transition
128 | 14000000 | 0.5 | XFOIL ncrit=9
129 | 16000000 | 0 | JavaFoil+Calcfoil stall+Eppler ext transition
130 | 16000000 | 0 | XFOIL ncrit=9
131 | 16000000 | 0.1 | JavaFoil+Calcfoil stall+Eppler ext transition
132 | 16000000 | 0.1 | XFOIL ncrit=9
133 | 16000000 | 0.25 | JavaFoil+Calcfoil stall+Eppler ext transition
134 | 16000000 | 0.25 | XFOIL ncrit=9
135 | 16000000 | 0.5 | JavaFoil+Calcfoil stall+Eppler ext transition
136 | 16000000 | 0.5 | XFOIL ncrit=9
137 | 18000000 | 0 | JavaFoil+Calcfoil stall+Eppler ext transition
138 | 18000000 | 0 | XFOIL ncrit=9
139 | 18000000 | 0.1 | JavaFoil+Calcfoil stall+Eppler ext transition
140 | 18000000 | 0.1 | XFOIL ncrit=9
141 | 18000000 | 0.25 | JavaFoil+Calcfoil stall+Eppler ext transition
142 | 18000000 | 0.25 | XFOIL ncrit=9
143 | 18000000 | 0.5 | JavaFoil+Calcfoil stall+Eppler ext transition
144 | 18000000 | 0.5 | XFOIL ncrit=9
145 | 20000000 | 0 | JavaFoil+Calcfoil stall+Eppler ext transition
146 | 20000000 | 0 | XFOIL ncrit=9
147 | 20000000 | 0.1 | JavaFoil+Calcfoil stall+Eppler ext transition
148 | 20000000 | 0.1 | XFOIL ncrit=9
149 | 20000000 | 0.25 | JavaFoil+Calcfoil stall+Eppler ext transition
150 | 20000000 | 0.25 | XFOIL ncrit=9
151 | 20000000 | 0.5 | JavaFoil+Calcfoil stall+Eppler ext transition
152 | 20000000 | 0.5 | XFOIL ncrit=9

## 1. Re 50k Mach 0.00 (1)
BIGFOIL.COM POLAR EXPORT
TsAGI B 18.5% thick
TsAGI B 18.5% thick |  |  |  | Cl Max: | 1.566 | at alpha= | 16.5 | deg
JavaFoil+Calcfoil stall+Eppler ext transition |  |  |  | L/D Max: | 25.982 | at alpha= | 8.5 | deg
Re: | 50000 |  |  | Cd Min: | 0.02019 | at alpha= | -2 | deg
Mach: | 0 |  |  | Cl=0 at alpha= | -0.84677 | deg
|  |  |  | @ Cl=0.1, Cd= | 0.022237
|  |  |  | @ Cl=0.4, Cd= | 0.024983
|  |  |  | @ Cl=0.6, Cd= | 0.028009
alpha (deg) | Cl | Cd | Cm | Cl/Cd
-20 | -0.967 | 0.29077 | 0.015 | -3.326
-19.5 | -0.984 | 0.2765 | 0.015 | -3.558
-19 | -0.998 | 0.26012 | 0.015 | -3.835
-18.5 | -1.01 | 0.24419 | 0.015 | -4.135
-18 | -1.021 | 0.23149 | 0.015 | -4.408
-17.5 | -1.029 | 0.2197 | 0.015 | -4.685
-17 | -1.036 | 0.20572 | 0.014 | -5.036
-16.5 | -1.04 | 0.19454 | 0.014 | -5.348
-16 | -1.042 | 0.18281 | 0.014 | -5.702
-15.5 | -1.042 | 0.17099 | 0.014 | -6.093
-15 | -1.039 | 0.16168 | 0.014 | -6.424
-14.5 | -1.033 | 0.15169 | 0.014 | -6.807
-14 | -1.023 | 0.1419 | 0.014 | -7.207
-13.5 | -1.01 | 0.13339 | 0.014 | -7.569
-13 | -0.994 | 0.12527 | 0.014 | -7.932
-12.5 | -0.975 | 0.11718 | 0.013 | -8.319
-12 | -0.953 | 0.10972 | 0.013 | -8.689
-11.5 | -0.929 | 0.10284 | 0.013 | -9.036
-11 | -0.902 | 0.09615 | 0.013 | -9.385
-10.5 | -0.873 | 0.09026 | 0.013 | -9.669
-10 | -0.84 | 0.08438 | 0.013 | -9.957
-9.5 | -0.806 | 0.07916 | 0.013 | -10.177
-9 | -0.769 | 0.07412 | 0.012 | -10.375
-8.5 | -0.731 | 0.0695 | 0.012 | -10.513
-8 | -0.691 | 0.0651 | 0.012 | -10.608
-7.5 | -0.649 | 0.06108 | 0.012 | -10.624
-7 | -0.606 | 0.05726 | 0.012 | -10.582
-6.5 | -0.563 | 0.05345 | 0.012 | -10.526
-6 | -0.519 | 0.04941 | 0.012 | -10.509
-5.5 | -0.569 | 0.02462 | 0.018 | -23.109
-5 | -0.512 | 0.02407 | 0.018 | -21.263
-4.5 | -0.452 | 0.02362 | 0.017 | -19.153
-4 | -0.392 | 0.02321 | 0.016 | -16.89
-3.5 | -0.331 | 0.02285 | 0.015 | -14.481
-3 | -0.269 | 0.02251 | 0.014 | -11.962
-2.5 | -0.207 | 0.02218 | 0.013 | -9.341
-2 | -0.143 | 0.02019 | 0.012 | -7.076
-1.5 | -0.081 | 0.02019 | 0.011 | -4.018
-1 | -0.019 | 0.02024 | 0.01 | -0.948
-0.5 | 0.043 | 0.02034 | 0.009 | 2.106
0 | 0.101 | 0.02227 | 0.008 | 4.522
0.5 | 0.16 | 0.02266 | 0.007 | 7.049
1 | 0.218 | 0.02312 | 0.006 | 9.445
1.5 | 0.277 | 0.02363 | 0.005 | 11.707
2 | 0.335 | 0.02422 | 0.004 | 13.812
2.5 | 0.392 | 0.02488 | 0.003 | 15.758
3 | 0.449 | 0.02561 | 0.002 | 17.537
3.5 | 0.506 | 0.02643 | 0.001 | 19.143
4 | 0.562 | 0.02733 | 0 | 20.573
4.5 | 0.618 | 0.02833 | -0.001 | 21.82
5 | 0.674 | 0.02943 | -0.002 | 22.893
5.5 | 0.729 | 0.03062 | -0.003 | 23.802
6 | 0.784 | 0.03193 | -0.004 | 24.541
6.5 | 0.838 | 0.03336 | -0.005 | 25.112
7 | 0.891 | 0.03492 | -0.006 | 25.524
7.5 | 0.945 | 0.0366 | -0.007 | 25.816
8 | 0.998 | 0.03843 | -0.008 | 25.961
8.5 | 1.05 | 0.0404 | -0.009 | 25.982
9 | 1.102 | 0.04252 | -0.009 | 25.908
9.5 | 1.153 | 0.04482 | -0.01 | 25.716
10 | 1.203 | 0.04726 | -0.011 | 25.448
10.5 | 1.25 | 0.04989 | -0.012 | 25.057
11 | 1.295 | 0.05269 | -0.013 | 24.574
11.5 | 1.336 | 0.0557 | -0.014 | 23.985
12 | 1.374 | 0.05889 | -0.015 | 23.33
12.5 | 1.409 | 0.06229 | -0.016 | 22.619
13 | 1.441 | 0.06584 | -0.017 | 21.889
13.5 | 1.47 | 0.06958 | -0.018 | 21.134
14 | 1.497 | 0.07349 | -0.019 | 20.363
14.5 | 1.52 | 0.07751 | -0.02 | 19.612
15 | 1.549 | 0.08153 | -0.021 | 19.004
15.5 | 1.56 | 0.0868 | -0.022 | 17.972
16 | 1.565 | 0.09262 | -0.023 | 16.901
16.5 | 1.566 | 0.09896 | -0.024 | 15.823
17 | 1.56 | 0.10662 | -0.024 | 14.631
17.5 | 1.542 | 0.11792 | -0.025 | 13.075
18 | 1.413 | 0.17101 | -0.013 | 8.261
18.5 | 1.403 | 0.17995 | -0.013 | 7.795
19 | 1.39 | 0.18971 | -0.012 | 7.326
19.5 | 1.374 | 0.20026 | -0.012 | 6.863
20 | 1.356 | 0.21043 | -0.012 | 6.446

## 2. Re 50k Mach 0.00 (2)
BIGFOIL.COM POLAR EXPORT
TsAGI B 18.5% thick
TsAGI B 18.5% thick |  |  |  | Cl Max: | 0.685 | at alpha= | 20 | deg
XFOIL ncrit=9 |  |  |  | L/D Max: | 7.9891 | at alpha= | -3 | deg
Re: | 50000 |  |  | Cd Min: | 0.22543 | at alpha= | 20 | deg
Mach: | 0 |  |  | Cl=0 at alpha= | -3.3042 | deg
|  |  |  | @ Cl=0.1, Cd= | 0.043525
|  |  |  | @ Cl=0.4, Cd= | 0.12378
|  |  |  | @ Cl=0.6, Cd= | 0.19395
alpha (deg) | Cl | Cd | Cm | Cl/Cd
-12 | -0.2894 | 0.13286 | -0.0357 | -2.1782
-11.5 | -0.2598 | 0.12521 | -0.0343 | -2.0749
-11 | -0.2519 | 0.11981 | -0.0327 | -2.1025
-10.5 | -0.2487 | 0.11536 | -0.0299 | -2.1559
-10 | -0.2687 | 0.11307 | -0.0241 | -2.3764
-9.5 | -0.3087 | 0.11292 | -0.0151 | -2.7338
-9 | -0.6724 | 0.08785 | -0.0222 | -7.654
-8.5 | -0.7124 | 0.08289 | -0.014 | -8.5945
-8 | -0.8171 | 0.07445 | -0.0004 | -10.9752
-7.5 | -0.8232 | 0.0668 | 0.0034 | -12.3234
-7 | -0.8299 | 0.0608 | 0.0101 | -13.6497
-6.5 | -0.7899 | 0.05655 | 0.0101 | -13.9682
-6 | -0.7818 | 0.05285 | 0.0169 | -14.7928
-5.5 | -0.7393 | 0.04991 | 0.0177 | -14.8127
-5 | -0.6958 | 0.04768 | 0.0187 | -14.5931
-4.5 | -0.6463 | 0.04584 | 0.0187 | -14.099
-4 | -0.6014 | 0.04461 | 0.0193 | -13.4813
-3.5 | -0.226 | 0.04296 | -0.0323 | -5.2607
-3 | 0.3512 | 0.04396 | -0.1141 | 7.9891
-2.5 | 0.3437 | 0.04553 | -0.1077 | 7.5489
-2 | 0.3406 | 0.04724 | -0.1015 | 7.21
-1.5 | 0.3454 | 0.0489 | -0.0962 | 7.0634
-1 | 0.3405 | 0.05106 | -0.0895 | 6.6686
-0.5 | 0.2943 | 0.05451 | -0.0774 | 5.399
0 | 0.265 | 0.05761 | -0.0681 | 4.5999
0.5 | 0.2811 | 0.0597 | -0.0646 | 4.7085
1 | 0.2495 | 0.06304 | -0.0557 | 3.9578
1.5 | 0.2691 | 0.0655 | -0.0528 | 4.1084
2 | 0.2296 | 0.06953 | -0.0445 | 3.3022
4 | 0.1634 | 0.0835 | -0.023 | 1.9569
4.5 | 0.1853 | 0.08642 | -0.021 | 2.1442
5.5 | 0.2287 | 0.09258 | -0.0171 | 2.4703
6 | 0.2497 | 0.09581 | -0.0152 | 2.6062
6.5 | 0.2674 | 0.09909 | -0.0131 | 2.6986
7.5 | 0.3031 | 0.106 | -0.0093 | 2.8594
8 | 0.3209 | 0.10963 | -0.0075 | 2.9271
8.5 | 0.3396 | 0.11365 | -0.0062 | 2.9881
9 | 0.3637 | 0.11816 | -0.0054 | 3.078
9.5 | 0.4008 | 0.1239 | -0.0057 | 3.2349
10 | 0.4071 | 0.12673 | -0.0034 | 3.2123
11 | 0.4234 | 0.13374 | -0.0002 | 3.1658
11.5 | 0.4346 | 0.13788 | 0.0008 | 3.152
12 | 0.4493 | 0.14244 | 0.0014 | 3.1543
12.5 | 0.4737 | 0.14799 | 0.0013 | 3.2009
13 | 0.5031 | 0.15398 | 0.0011 | 3.2673
13.5 | 0.5044 | 0.15683 | 0.002 | 3.2162
14 | 0.5106 | 0.16072 | 0.0024 | 3.177
14.5 | 0.5202 | 0.16524 | 0.0023 | 3.1481
15 | 0.5345 | 0.17026 | 0.002 | 3.1393
15.5 | 0.56 | 0.17678 | 0.0013 | 3.1678
17 | 0.5921 | 0.19002 | -0.0006 | 3.116
17.5 | 0.6018 | 0.19485 | -0.0017 | 3.0885
18 | 0.6137 | 0.2001 | -0.003 | 3.067
18.5 | 0.6284 | 0.20571 | -0.0043 | 3.0548
19 | 0.6468 | 0.212 | -0.0055 | 3.0509
19.5 | 0.6658 | 0.21858 | -0.0068 | 3.046
20 | 0.685 | 0.22543 | -0.0082 | 3.0386

## 3. Re 50k Mach 0.10 (1)
BIGFOIL.COM POLAR EXPORT
TsAGI B 18.5% thick
TsAGI B 18.5% thick |  |  |  | Cl Max: | 1.558 | at alpha= | 16 | deg
JavaFoil+Calcfoil stall+Eppler ext transition |  |  |  | L/D Max: | 25.844 | at alpha= | 8.5 | deg
Re: | 50000 |  |  | Cd Min: | 0.02025 | at alpha= | -1.5 | deg
Mach: | 0.1 |  |  | Cl=0 at alpha= | -0.84677 | deg
|  |  |  | @ Cl=0.1, Cd= | 0.022346
|  |  |  | @ Cl=0.4, Cd= | 0.025089
|  |  |  | @ Cl=0.6, Cd= | 0.028144
alpha (deg) | Cl | Cd | Cm | Cl/Cd
-20 | -0.92 | 0.30763 | 0.015 | -2.991
-19.5 | -0.94 | 0.28732 | 0.015 | -3.273
-19 | -0.958 | 0.27099 | 0.015 | -3.534
-18.5 | -0.973 | 0.25497 | 0.015 | -3.818
-18 | -0.988 | 0.24034 | 0.015 | -4.109
-17.5 | -1 | 0.22456 | 0.014 | -4.452
-17 | -1.01 | 0.21128 | 0.014 | -4.779
-16.5 | -1.017 | 0.20019 | 0.014 | -5.083
-16 | -1.023 | 0.18755 | 0.014 | -5.452
-15.5 | -1.025 | 0.17544 | 0.014 | -5.842
-15 | -1.024 | 0.16435 | 0.014 | -6.233
-14.5 | -1.021 | 0.15402 | 0.014 | -6.629
-14 | -1.013 | 0.14464 | 0.014 | -7.006
-13.5 | -1.002 | 0.13576 | 0.014 | -7.383
-13 | -0.988 | 0.1273 | 0.013 | -7.762
-12.5 | -0.971 | 0.11916 | 0.013 | -8.148
-12 | -0.951 | 0.11114 | 0.013 | -8.555
-11.5 | -0.928 | 0.10395 | 0.013 | -8.925
-11 | -0.902 | 0.0973 | 0.013 | -9.269
-10.5 | -0.873 | 0.09095 | 0.013 | -9.6
-10 | -0.841 | 0.08531 | 0.013 | -9.861
-9.5 | -0.807 | 0.0797 | 0.013 | -10.126
-9 | -0.771 | 0.07471 | 0.012 | -10.318
-8.5 | -0.733 | 0.06992 | 0.012 | -10.479
-8 | -0.693 | 0.0655 | 0.012 | -10.577
-7.5 | -0.651 | 0.06141 | 0.012 | -10.603
-7 | -0.608 | 0.05755 | 0.012 | -10.57
-6.5 | -0.565 | 0.05377 | 0.012 | -10.502
-6 | -0.521 | 0.04975 | 0.012 | -10.473
-5.5 | -0.489 | 0.04117 | 0.014 | -11.868
-5 | -0.514 | 0.02417 | 0.018 | -21.274
-4.5 | -0.454 | 0.02371 | 0.017 | -19.164
-4 | -0.394 | 0.02329 | 0.016 | -16.908
-3.5 | -0.332 | 0.02293 | 0.015 | -14.499
-3 | -0.271 | 0.02259 | 0.014 | -11.979
-2.5 | -0.208 | 0.02226 | 0.013 | -9.355
-2 | -0.144 | 0.02026 | 0.012 | -7.088
-1.5 | -0.082 | 0.02025 | 0.011 | -4.026
-1 | -0.019 | 0.02031 | 0.01 | -0.95
-0.5 | 0.043 | 0.0204 | 0.009 | 2.11
0 | 0.101 | 0.02238 | 0.008 | 4.519
0.5 | 0.16 | 0.02277 | 0.007 | 7.048
1 | 0.219 | 0.02323 | 0.006 | 9.442
1.5 | 0.278 | 0.02375 | 0.005 | 11.7
2 | 0.336 | 0.02435 | 0.004 | 13.803
2.5 | 0.394 | 0.02501 | 0.003 | 15.744
3 | 0.451 | 0.02576 | 0.002 | 17.517
3.5 | 0.508 | 0.02659 | 0.001 | 19.107
4 | 0.565 | 0.0275 | 0 | 20.536
4.5 | 0.621 | 0.02853 | -0.001 | 21.763
5 | 0.677 | 0.02962 | -0.002 | 22.84
5.5 | 0.732 | 0.03084 | -0.003 | 23.737
6 | 0.787 | 0.03217 | -0.004 | 24.454
6.5 | 0.841 | 0.03362 | -0.005 | 25.027
7 | 0.895 | 0.03521 | -0.006 | 25.423
7.5 | 0.949 | 0.03691 | -0.007 | 25.702
8 | 1.002 | 0.03877 | -0.008 | 25.835
8.5 | 1.054 | 0.04079 | -0.009 | 25.844
9 | 1.106 | 0.04294 | -0.01 | 25.757
9.5 | 1.157 | 0.04526 | -0.01 | 25.569
10 | 1.207 | 0.04776 | -0.011 | 25.285
10.5 | 1.255 | 0.05043 | -0.012 | 24.88
11 | 1.299 | 0.05331 | -0.013 | 24.378
11.5 | 1.34 | 0.05635 | -0.014 | 23.785
12 | 1.378 | 0.05961 | -0.015 | 23.12
12.5 | 1.413 | 0.0631 | -0.016 | 22.391
13 | 1.444 | 0.06672 | -0.017 | 21.646
13.5 | 1.473 | 0.07054 | -0.018 | 20.875
14 | 1.498 | 0.07452 | -0.019 | 20.098
14.5 | 1.52 | 0.07859 | -0.02 | 19.343
15 | 1.547 | 0.08295 | -0.021 | 18.65
15.5 | 1.555 | 0.08841 | -0.022 | 17.592
16 | 1.558 | 0.09445 | -0.023 | 16.498
16.5 | 1.556 | 0.10126 | -0.024 | 15.363
17 | 1.546 | 0.10927 | -0.024 | 14.15
17.5 | 1.498 | 0.13225 | -0.024 | 11.328
18 | 1.396 | 0.17258 | -0.013 | 8.089
18.5 | 1.383 | 0.18199 | -0.013 | 7.598
19 | 1.366 | 0.19233 | -0.012 | 7.105
19.5 | 1.347 | 0.20306 | -0.012 | 6.635
20 | 1.325 | 0.21453 | -0.012 | 6.178

## 4. Re 50k Mach 0.10 (2)
BIGFOIL.COM POLAR EXPORT
TsAGI B 18.5% thick
TsAGI B 18.5% thick |  |  |  | Cl Max: | 0.6838 | at alpha= | 20 | deg
XFOIL ncrit=9 |  |  |  | L/D Max: | 6.888 | at alpha= | -3 | deg
Re: | 50000 |  |  | Cd Min: | 0.22579 | at alpha= | 20 | deg
Mach: | 0.1 |  |  | Cl=0 at alpha= | -3.3444 | deg
|  |  |  | @ Cl=0.1, Cd= | 0.045473
|  |  |  | @ Cl=0.4, Cd= | 0.12548
|  |  |  | @ Cl=0.6, Cd= | 0.19387
alpha (deg) | Cl | Cd | Cm | Cl/Cd
-12.5 | -0.2779 | 0.13749 | -0.0363 | -2.0212
-12 | -0.2854 | 0.13322 | -0.0359 | -2.1423
-11.5 | -0.2572 | 0.12569 | -0.0345 | -2.0463
-11 | -0.25 | 0.12035 | -0.0329 | -2.0773
-10.5 | -0.2471 | 0.11597 | -0.03 | -2.1307
-10 | -0.2684 | 0.11392 | -0.0238 | -2.356
-9.5 | -0.3114 | 0.11398 | -0.0148 | -2.7321
-9 | -0.6725 | 0.08922 | -0.0226 | -7.5375
-8.5 | -0.701 | 0.08397 | -0.0157 | -8.3482
-8 | -0.8069 | 0.07531 | -0.0029 | -10.7144
-7.5 | -0.8153 | 0.06773 | 0.0012 | -12.0375
-7 | -0.8082 | 0.0615 | 0.0052 | -13.1415
-6.5 | -0.7842 | 0.05733 | 0.0081 | -13.6787
-6 | -0.7786 | 0.05352 | 0.0151 | -14.5478
-5.5 | -0.7394 | 0.05052 | 0.0165 | -14.6358
-5 | -0.6994 | 0.0482 | 0.0182 | -14.5104
-4.5 | -0.6483 | 0.04636 | 0.0182 | -13.984
-4 | -0.5984 | 0.04496 | 0.0179 | -13.3096
-3 | 0.3143 | 0.04563 | -0.1084 | 6.888
-2.5 | 0.3122 | 0.04688 | -0.103 | 6.6596
-2 | 0.3064 | 0.04859 | -0.0965 | 6.3058
-1.5 | 0.3019 | 0.05052 | -0.0901 | 5.9759
-1 | 0.3235 | 0.05193 | -0.0873 | 6.2295
-0.5 | 0.3047 | 0.05458 | -0.0789 | 5.5826
0 | 0.2617 | 0.05802 | -0.0679 | 4.5105
0.5 | 0.2694 | 0.06032 | -0.0633 | 4.4662
1 | 0.2489 | 0.06339 | -0.0558 | 3.9265
1.5 | 0.261 | 0.06603 | -0.0521 | 3.9527
2 | 0.221 | 0.07007 | -0.0438 | 3.154
3 | 0.1169 | 0.07857 | -0.027 | 1.4878
3.5 | 0.1387 | 0.08107 | -0.0249 | 1.7109
4 | 0.164 | 0.08389 | -0.0232 | 1.9549
4.5 | 0.1861 | 0.08683 | -0.0212 | 2.1433
5 | 0.2103 | 0.08995 | -0.0194 | 2.338
5.5 | 0.2298 | 0.09305 | -0.0173 | 2.4696
6 | 0.251 | 0.0963 | -0.0153 | 2.6064
6.5 | 0.2681 | 0.09955 | -0.0131 | 2.6931
7 | 0.2868 | 0.10295 | -0.0112 | 2.7858
7.5 | 0.3032 | 0.10643 | -0.0092 | 2.8488
8 | 0.3207 | 0.11004 | -0.0075 | 2.9144
8.5 | 0.3377 | 0.11395 | -0.0059 | 2.9636
9 | 0.3582 | 0.11817 | -0.0048 | 3.0312
9.5 | 0.3914 | 0.12364 | -0.0048 | 3.1656
10 | 0.4101 | 0.12765 | -0.0036 | 3.2127
10.5 | 0.4164 | 0.13074 | -0.0017 | 3.1849
11 | 0.4247 | 0.13436 | -0.0002 | 3.1609
11.5 | 0.4349 | 0.13841 | 0.0009 | 3.1421
12 | 0.4485 | 0.14287 | 0.0015 | 3.1392
12.5 | 0.4694 | 0.1481 | 0.0017 | 3.1695
13 | 0.5067 | 0.15519 | 0.001 | 3.265
13.5 | 0.5065 | 0.15767 | 0.002 | 3.2124
14 | 0.5121 | 0.1614 | 0.0024 | 3.1729
14.5 | 0.5208 | 0.16581 | 0.0024 | 3.1409
15 | 0.5343 | 0.17075 | 0.0021 | 3.1291
15.5 | 0.5567 | 0.17689 | 0.0014 | 3.1472
16 | 0.5871 | 0.18426 | 0.0007 | 3.1863
16.5 | 0.5885 | 0.1869 | 0.0003 | 3.1487
17 | 0.5941 | 0.19082 | -0.0006 | 3.1134
17.5 | 0.6033 | 0.19557 | -0.0017 | 3.0848
18 | 0.6146 | 0.20076 | -0.003 | 3.0614
18.5 | 0.6287 | 0.20629 | -0.0043 | 3.0477
19 | 0.646 | 0.21243 | -0.0057 | 3.041
19.5 | 0.6646 | 0.21891 | -0.007 | 3.036
20 | 0.6838 | 0.22579 | -0.0083 | 3.0285

## 5. Re 50k Mach 0.25 (1)
BIGFOIL.COM POLAR EXPORT
TsAGI B 18.5% thick
TsAGI B 18.5% thick |  |  |  | Cl Max: | 1.519 | at alpha= | 14.5 | deg
JavaFoil+Calcfoil stall+Eppler ext transition |  |  |  | L/D Max: | 25.172 | at alpha= | 8 | deg
Re: | 50000 |  |  | Cd Min: | 0.0206 | at alpha= | -2 | deg
Mach: | 0.25 |  |  | Cl=0 at alpha= | -0.84375 | deg
|  |  |  | @ Cl=0.1, Cd= | 0.022813
|  |  |  | @ Cl=0.4, Cd= | 0.025753
|  |  |  | @ Cl=0.6, Cd= | 0.02888
alpha (deg) | Cl | Cd | Cm | Cl/Cd
-18.5 | -0.646 | 0.36388 | 0.014 | -1.775
-18 | -0.694 | 0.33189 | 0.014 | -2.091
-17.5 | -0.739 | 0.29982 | 0.014 | -2.465
-17 | -0.78 | 0.27582 | 0.014 | -2.828
-16.5 | -0.817 | 0.25025 | 0.014 | -3.266
-16 | -0.85 | 0.23148 | 0.014 | -3.672
-15.5 | -0.878 | 0.21062 | 0.014 | -4.17
-15 | -0.902 | 0.19619 | 0.014 | -4.596
-14.5 | -0.92 | 0.1799 | 0.014 | -5.113
-14 | -0.931 | 0.16657 | 0.014 | -5.59
-13.5 | -0.937 | 0.15258 | 0.013 | -6.139
-13 | -0.937 | 0.14144 | 0.013 | -6.628
-12.5 | -0.933 | 0.13139 | 0.013 | -7.103
-12 | -0.924 | 0.1213 | 0.013 | -7.618
-11.5 | -0.91 | 0.11246 | 0.013 | -8.096
-11 | -0.892 | 0.10452 | 0.013 | -8.538
-10.5 | -0.87 | 0.0969 | 0.013 | -8.976
-10 | -0.843 | 0.08995 | 0.013 | -9.368
-9.5 | -0.812 | 0.08361 | 0.013 | -9.715
-9 | -0.779 | 0.0779 | 0.012 | -9.997
-8.5 | -0.743 | 0.0726 | 0.012 | -10.229
-8 | -0.704 | 0.06782 | 0.012 | -10.38
-7.5 | -0.663 | 0.06341 | 0.012 | -10.455
-7 | -0.62 | 0.05924 | 0.012 | -10.468
-6.5 | -0.576 | 0.05538 | 0.012 | -10.403
-6 | -0.531 | 0.05163 | 0.012 | -10.285
-5.5 | -0.487 | 0.04713 | 0.012 | -10.337
-5 | -0.526 | 0.02472 | 0.018 | -21.293
-4.5 | -0.466 | 0.02423 | 0.017 | -19.228
-4 | -0.404 | 0.02377 | 0.016 | -16.992
-3.5 | -0.341 | 0.02336 | 0.015 | -14.6
-3 | -0.278 | 0.02302 | 0.014 | -12.066
-2.5 | -0.214 | 0.02269 | 0.013 | -9.423
-2 | -0.147 | 0.0206 | 0.012 | -7.155
-1.5 | -0.084 | 0.0206 | 0.011 | -4.064
-1 | -0.02 | 0.02065 | 0.01 | -0.959
-0.5 | 0.044 | 0.02076 | 0.009 | 2.129
0 | 0.104 | 0.02296 | 0.008 | 4.511
0.5 | 0.164 | 0.02337 | 0.007 | 7.029
1 | 0.225 | 0.02386 | 0.006 | 9.412
1.5 | 0.285 | 0.02444 | 0.005 | 11.643
2 | 0.344 | 0.02507 | 0.004 | 13.724
2.5 | 0.403 | 0.02579 | 0.003 | 15.63
3 | 0.462 | 0.02658 | 0.002 | 17.377
3.5 | 0.52 | 0.02747 | 0.001 | 18.935
4 | 0.578 | 0.02847 | 0 | 20.308
4.5 | 0.636 | 0.02955 | -0.001 | 21.504
5 | 0.692 | 0.03077 | -0.002 | 22.507
5.5 | 0.749 | 0.03207 | -0.003 | 23.363
6 | 0.805 | 0.03351 | -0.004 | 24.024
6.5 | 0.861 | 0.03509 | -0.005 | 24.531
7 | 0.916 | 0.0368 | -0.006 | 24.883
7.5 | 0.97 | 0.03868 | -0.007 | 25.089
8 | 1.024 | 0.0407 | -0.008 | 25.172
8.5 | 1.078 | 0.04287 | -0.009 | 25.14
9 | 1.13 | 0.04526 | -0.01 | 24.978
9.5 | 1.182 | 0.04781 | -0.011 | 24.73
10 | 1.233 | 0.05057 | -0.012 | 24.389
10.5 | 1.281 | 0.05353 | -0.013 | 23.924
11 | 1.325 | 0.05676 | -0.014 | 23.339
11.5 | 1.364 | 0.06018 | -0.015 | 22.664
12 | 1.399 | 0.06382 | -0.015 | 21.925
12.5 | 1.43 | 0.06775 | -0.016 | 21.112
13 | 1.457 | 0.07196 | -0.017 | 20.25
13.5 | 1.48 | 0.07633 | -0.018 | 19.384
14 | 1.497 | 0.08085 | -0.019 | 18.521
14.5 | 1.519 | 0.08593 | -0.021 | 17.682
15 | 1.519 | 0.09199 | -0.022 | 16.517
15.5 | 1.511 | 0.09888 | -0.022 | 15.282
16 | 1.493 | 0.10711 | -0.023 | 13.937
16.5 | 1.347 | 0.15575 | -0.013 | 8.647
17 | 1.32 | 0.16519 | -0.011 | 7.993
17.5 | 1.291 | 0.17648 | -0.01 | 7.314
18 | 1.255 | 0.18886 | -0.01 | 6.645
18.5 | 1.213 | 0.20381 | -0.01 | 5.952
19 | 1.165 | 0.21766 | -0.009 | 5.353
19.5 | 1.112 | 0.23672 | -0.009 | 4.696

## 6. Re 50k Mach 0.25 (2)
BIGFOIL.COM POLAR EXPORT
TsAGI B 18.5% thick
TsAGI B 18.5% thick |  |  |  | Cl Max: | 0.3381 | at alpha= | -2.5 | deg
XFOIL ncrit=9 |  |  |  | L/D Max: | 7.035 | at alpha= | -2.5 | deg
Re: | 50000 |  |  | Cd Min: | 0.12347 | at alpha= | -11 | deg
Mach: | 0.25 |  |  | Cl=0 at alpha= | -3.0771 | deg
|  |  |  | @ Cl=0.1, Cd= | 0.051028
|  |  |  | @ Cl=0.4, Cd= | 0.07198
|  |  |  | @ Cl=0.6, Cd= | 0.07198
alpha (deg) | Cl | Cd | Cm | Cl/Cd
-11 | -0.2416 | 0.12347 | -0.0338 | -1.9568
-10.5 | -0.2486 | 0.12005 | -0.0297 | -2.0708
-10 | -0.2943 | 0.12046 | -0.0209 | -2.4431
-9.5 | -0.3419 | 0.12089 | -0.0129 | -2.8282
-9 | -0.5434 | 0.09734 | -0.0304 | -5.5825
-8.5 | -0.6238 | 0.08902 | -0.0253 | -7.0074
-8 | -0.6635 | 0.08032 | -0.024 | -8.2607
-7.5 | -0.7071 | 0.07245 | -0.0187 | -9.7598
-7 | -0.7318 | 0.06644 | -0.0117 | -11.0144
-6.5 | -0.7437 | 0.06126 | -0.0043 | -12.1401
-6 | -0.7505 | 0.05695 | 0.0042 | -13.1782
-5.5 | -0.7199 | 0.05359 | 0.0072 | -13.4335
-5 | -0.7035 | 0.051 | 0.0131 | -13.7941
-4.5 | -0.6715 | 0.04892 | 0.0166 | -13.7265
-4 | -0.6256 | 0.04734 | 0.0177 | -13.215
-3.5 | -0.5569 | 0.04597 | 0.0147 | -12.1144
-3 | 0.1015 | 0.05104 | -0.0729 | 1.9886
-2.5 | 0.3381 | 0.04806 | -0.1078 | 7.035
-2 | 0.3205 | 0.05009 | -0.0996 | 6.3985
-1.5 | 0.2941 | 0.05261 | -0.09 | 5.5902
-1 | 0.262 | 0.05543 | -0.08 | 4.7267
-0.5 | 0.2529 | 0.05781 | -0.0732 | 4.3747
0 | 0.2796 | 0.05955 | -0.0709 | 4.6952
0.5 | 0.2362 | 0.06292 | -0.0603 | 3.754
1 | 0.252 | 0.06528 | -0.0568 | 3.8603
1.5 | 0.2276 | 0.0686 | -0.0492 | 3.3178
2 | 0.2174 | 0.07198 | -0.0437 | 3.0203

## 7. Re 50k Mach 0.50 (1)
BIGFOIL.COM POLAR EXPORT
TsAGI B 18.5% thick
TsAGI B 18.5% thick |  |  |  | Cl Max: | 1.421 | at alpha= | 11.5 | deg
JavaFoil+Calcfoil stall+Eppler ext transition |  |  |  | L/D Max: | 22.286 | at alpha= | 7 | deg
Re: | 50000 |  |  | Cd Min: | 0.02223 | at alpha= | -1.5 | deg
Mach: | 0.5 |  |  | Cl=0 at alpha= | -0.84507 | deg
|  |  |  | @ Cl=0.1, Cd= | 0.024916
|  |  |  | @ Cl=0.4, Cd= | 0.028707
|  |  |  | @ Cl=0.6, Cd= | 0.032281
alpha (deg) | Cl | Cd | Cm | Cl/Cd
-20 | -1.082 | 0.50107 | 0.027 | -2.16
-19.5 | -1.053 | 0.47027 | 0.026 | -2.24
-19 | -1.026 | 0.48081 | 0.026 | -2.134
-18.5 | -0.999 | 0.4757 | 0.025 | -2.1
-18 | -0.97 | 0.4514 | 0.024 | -2.148
-17.5 | -0.942 | 0.45106 | 0.024 | -2.089
-17 | -0.913 | 0.4246 | 0.023 | -2.151
-16.5 | -0.886 | 0.4302 | 0.023 | -2.059
-16 | -0.858 | 0.42676 | 0.022 | -2.011
-15.5 | -0.829 | 0.41285 | 0.022 | -2.009
-15 | -0.802 | 0.409 | 0.021 | -1.96
-14.5 | -0.773 | 0.38695 | 0.02 | -1.997
-14 | -0.745 | 0.38267 | 0.02 | -1.947
-13.5 | -0.716 | 0.35816 | 0.019 | -2
-13 | -0.688 | 0.35473 | 0.018 | -1.941
-12.5 | -0.66 | 0.33556 | 0.017 | -1.966
-12 | -0.632 | 0.33319 | 0.017 | -1.896
-11.5 | -0.603 | 0.30696 | 0.016 | -1.965
-11 | -0.574 | 0.28905 | 0.015 | -1.987
-10.5 | -0.546 | 0.26948 | 0.014 | -2.026
-10 | -0.518 | 0.25693 | 0.014 | -2.016
-9.5 | -0.489 | 0.24355 | 0.013 | -2.01
-9 | -0.461 | 0.19598 | 0.011 | -2.351
-8.5 | -0.671 | 0.10458 | 0.011 | -6.419
-8 | -0.694 | 0.08896 | 0.012 | -7.796
-7.5 | -0.68 | 0.07857 | 0.012 | -8.659
-7 | -0.652 | 0.07052 | 0.012 | -9.251
-6.5 | -0.616 | 0.06431 | 0.012 | -9.575
-6 | -0.573 | 0.05914 | 0.012 | -9.685
-5.5 | -0.526 | 0.05466 | 0.012 | -9.621
-5 | -0.477 | 0.05058 | 0.012 | -9.424
-4.5 | -0.427 | 0.04608 | 0.012 | -9.27
-4 | -0.447 | 0.02607 | 0.018 | -17.136
-3.5 | -0.378 | 0.02551 | 0.017 | -14.834
-3 | -0.309 | 0.02503 | 0.016 | -12.328
-2.5 | -0.238 | 0.02463 | 0.015 | -9.658
-2 | -0.166 | 0.02429 | 0.013 | -6.856
-1.5 | -0.093 | 0.02223 | 0.012 | -4.193
-1 | -0.022 | 0.02231 | 0.011 | -0.989
-0.5 | 0.049 | 0.02246 | 0.01 | 2.191
0 | 0.114 | 0.02559 | 0.009 | 4.464
0.5 | 0.181 | 0.02613 | 0.008 | 6.932
1 | 0.248 | 0.02679 | 0.007 | 9.244
1.5 | 0.314 | 0.02754 | 0.006 | 11.391
2 | 0.379 | 0.02839 | 0.005 | 13.355
2.5 | 0.444 | 0.02937 | 0.003 | 15.123
3 | 0.509 | 0.03046 | 0.002 | 16.701
3.5 | 0.573 | 0.03169 | 0.001 | 18.07
4 | 0.636 | 0.03307 | 0 | 19.233
4.5 | 0.699 | 0.03458 | -0.001 | 20.213
5 | 0.761 | 0.03628 | -0.002 | 20.979
5.5 | 0.823 | 0.03814 | -0.003 | 21.566
6 | 0.884 | 0.0402 | -0.004 | 21.979
6.5 | 0.943 | 0.04251 | -0.005 | 22.195
7 | 1.003 | 0.045 | -0.006 | 22.286
7.5 | 1.061 | 0.04778 | -0.007 | 22.211
8 | 1.118 | 0.05087 | -0.008 | 21.988
8.5 | 1.175 | 0.05422 | -0.01 | 21.663
9 | 1.23 | 0.05801 | -0.011 | 21.196
9.5 | 1.283 | 0.06214 | -0.012 | 20.648
10 | 1.334 | 0.06677 | -0.013 | 19.978
10.5 | 1.376 | 0.072 | -0.014 | 19.109
11 | 1.408 | 0.07792 | -0.015 | 18.066
11.5 | 1.421 | 0.08472 | -0.016 | 16.778
12 | 1.41 | 0.0927 | -0.017 | 15.213
12.5 | 1.367 | 0.10388 | -0.018 | 13.163
13 | 1.02 | 0.1381 | -0.005 | 7.386
13.5 | 0.804 | 0.22487 | -0.007 | 3.574
14 | 0.832 | 0.24694 | -0.009 | 3.368
14.5 | 0.86 | 0.28429 | -0.011 | 3.025
15 | 0.888 | 0.3064 | -0.012 | 2.898
15.5 | 0.917 | 0.35318 | -0.014 | 2.596
16 | 0.945 | 0.37557 | -0.015 | 2.517
16.5 | 0.974 | 0.39593 | -0.016 | 2.46

## 8. Re 50k Mach 0.50 (2)
BIGFOIL.COM POLAR EXPORT
TsAGI B 18.5% thick
TsAGI B 18.5% thick |  |  |  | Cl Max: | 0.7212 | at alpha= | 20 | deg
XFOIL ncrit=9 |  |  |  | L/D Max: | 3.1773 | at alpha= | -1.5 | deg
Re: | 50000 |  |  | Cd Min: | 0.25065 | at alpha= | 20 | deg
Mach: | 0.5 |  |  | Cl=0 at alpha= | -1.7906 | deg
|  |  |  | @ Cl=0.1, Cd= | 0.061558
|  |  |  | @ Cl=0.4, Cd= | 0.14304
|  |  |  | @ Cl=0.6, Cd= | 0.20376
alpha (deg) | Cl | Cd | Cm | Cl/Cd
-9 | -0.2526 | 0.1269 | -0.0319 | -1.9905
-8.5 | -0.199 | 0.11663 | -0.0416 | -1.7063
-8 | -0.3622 | 0.0945 | -0.0643 | -3.8328
-7.5 | -0.3874 | 0.08556 | -0.0677 | -4.5278
-7 | -0.4351 | 0.07879 | -0.0648 | -5.5223
-6.5 | -0.4997 | 0.07456 | -0.0548 | -6.702
-6 | -0.5595 | 0.07087 | -0.0425 | -7.8947
-5.5 | -0.6084 | 0.06714 | -0.03 | -9.0617
-5 | -0.6207 | 0.06345 | -0.0208 | -9.7825
-4.5 | -0.6466 | 0.06093 | -0.0085 | -10.6122
-4 | -0.6497 | 0.05824 | 0.001 | -11.1556
-3.5 | -0.6171 | 0.05568 | 0.0058 | -11.083
-3 | -0.6063 | 0.05425 | 0.0133 | -11.176
-2.5 | -0.5416 | 0.05293 | 0.0122 | -10.2324
-2 | -0.1453 | 0.05699 | -0.034 | -2.5496
-1.5 | 0.2016 | 0.06345 | -0.0828 | 3.1773
-1 | 0.1869 | 0.06534 | -0.0757 | 2.8604
-0.5 | 0.2117 | 0.06691 | -0.0729 | 3.164
0 | 0.1758 | 0.06958 | -0.0632 | 2.5266
0.5 | 0.1999 | 0.07176 | -0.0602 | 2.7857
1 | 0.1763 | 0.07456 | -0.0523 | 2.3645
1.5 | 0.1705 | 0.07744 | -0.0467 | 2.2017
2 | 0.1715 | 0.08086 | -0.0423 | 2.1209
3.5 | 0.1268 | 0.09155 | -0.0267 | 1.385
4 | 0.1485 | 0.09455 | -0.024 | 1.5706
4.5 | 0.1723 | 0.0979 | -0.0216 | 1.76
5 | 0.1969 | 0.10149 | -0.0195 | 1.9401
5.5 | 0.2201 | 0.10507 | -0.0172 | 2.0948
6 | 0.2485 | 0.10933 | -0.0157 | 2.2729
6.5 | 0.2718 | 0.11321 | -0.0137 | 2.4008
7 | 0.2825 | 0.11593 | -0.0104 | 2.4368
7.5 | 0.2975 | 0.11929 | -0.0079 | 2.4939
8.5 | 0.3243 | 0.12647 | -0.0033 | 2.5642
9 | 0.3428 | 0.13091 | -0.0019 | 2.6186
9.5 | 0.3676 | 0.1359 | -0.001 | 2.7049
10.5 | 0.4086 | 0.14494 | 0.0012 | 2.8191
11 | 0.4164 | 0.14847 | 0.0027 | 2.8046
11.5 | 0.4316 | 0.15297 | 0.0035 | 2.8215
12 | 0.4534 | 0.15853 | 0.0037 | 2.86
12.5 | 0.4835 | 0.16521 | 0.0035 | 2.9266
13 | 0.4968 | 0.16922 | 0.004 | 2.9358
13.5 | 0.5056 | 0.17302 | 0.0043 | 2.9222
14 | 0.5189 | 0.17798 | 0.0041 | 2.9155
14.5 | 0.5394 | 0.1839 | 0.0036 | 2.9331
15 | 0.5682 | 0.19159 | 0.0028 | 2.9657
15.5 | 0.5845 | 0.19658 | 0.0022 | 2.9733
16 | 0.5918 | 0.20039 | 0.0013 | 2.9532
16.5 | 0.605 | 0.20581 | 0 | 2.9396
17 | 0.6221 | 0.21194 | -0.0014 | 2.9353
17.5 | 0.6426 | 0.21899 | -0.0029 | 2.9344
18 | 0.6654 | 0.22676 | -0.0044 | 2.9344
18.5 | 0.6887 | 0.23506 | -0.0059 | 2.9299
19 | 0.6978 | 0.23911 | -0.0081 | 2.9183
19.5 | 0.7076 | 0.24418 | -0.0106 | 2.8979
20 | 0.7212 | 0.25065 | -0.0132 | 2.8773

## 9. Re 100k Mach 0.00 (1)
BIGFOIL.COM POLAR EXPORT
TsAGI B 18.5% thick
TsAGI B 18.5% thick |  |  |  | Cl Max: | 1.581 | at alpha= | 16.5 | deg
JavaFoil+Calcfoil stall+Eppler ext transition |  |  |  | L/D Max: | 37.536 | at alpha= | 8 | deg
Re: | 100000 |  |  | Cd Min: | 0.01501 | at alpha= | -2 | deg
Mach: | 0 |  |  | Cl=0 at alpha= | -0.84677 | deg
|  |  |  | @ Cl=0.1, Cd= | 0.01561
|  |  |  | @ Cl=0.4, Cd= | 0.017429
|  |  |  | @ Cl=0.6, Cd= | 0.019479
alpha (deg) | Cl | Cd | Cm | Cl/Cd
-20 | -0.968 | 0.24912 | 0.016 | -3.885
-19.5 | -0.985 | 0.23731 | 0.016 | -4.149
-19 | -0.998 | 0.22423 | 0.016 | -4.452
-18.5 | -1.011 | 0.21216 | 0.016 | -4.763
-18 | -1.021 | 0.20031 | 0.016 | -5.099
-17.5 | -1.03 | 0.1886 | 0.015 | -5.461
-17 | -1.037 | 0.17843 | 0.015 | -5.811
-16.5 | -1.041 | 0.16839 | 0.015 | -6.184
-16 | -1.043 | 0.15884 | 0.015 | -6.568
-15.5 | -1.043 | 0.14959 | 0.015 | -6.972
-15 | -1.04 | 0.14161 | 0.015 | -7.342
-14.5 | -1.034 | 0.13315 | 0.015 | -7.764
-14 | -1.024 | 0.1253 | 0.015 | -8.172
-13.5 | -1.011 | 0.11761 | 0.014 | -8.595
-13 | -0.995 | 0.11041 | 0.014 | -9.013
-12.5 | -0.976 | 0.10385 | 0.014 | -9.402
-12 | -0.955 | 0.09733 | 0.014 | -9.813
-11.5 | -0.931 | 0.09106 | 0.014 | -10.225
-11 | -0.904 | 0.08535 | 0.014 | -10.596
-10.5 | -0.875 | 0.08013 | 0.014 | -10.92
-10 | -0.843 | 0.07487 | 0.014 | -11.259
-9.5 | -0.809 | 0.06981 | 0.014 | -11.588
-9 | -0.773 | 0.06515 | 0.014 | -11.866
-8.5 | -0.736 | 0.06057 | 0.014 | -12.151
-8 | -0.699 | 0.05572 | 0.014 | -12.537
-7.5 | -0.663 | 0.05017 | 0.015 | -13.213
-7 | -0.739 | 0.02218 | 0.021 | -33.31
-6.5 | -0.686 | 0.02144 | 0.021 | -31.974
-6 | -0.629 | 0.02086 | 0.02 | -30.17
-5.5 | -0.572 | 0.02033 | 0.019 | -28.111
-5 | -0.513 | 0.01985 | 0.018 | -25.831
-4.5 | -0.453 | 0.01941 | 0.017 | -23.34
-4 | -0.392 | 0.01901 | 0.016 | -20.639
-3.5 | -0.331 | 0.01866 | 0.015 | -17.747
-3 | -0.27 | 0.0183 | 0.014 | -14.724
-2.5 | -0.207 | 0.01794 | 0.013 | -11.557
-2 | -0.144 | 0.01501 | 0.012 | -9.566
-1.5 | -0.082 | 0.01504 | 0.011 | -5.422
-1 | -0.019 | 0.0151 | 0.01 | -1.277
-0.5 | 0.043 | 0.01519 | 0.009 | 2.832
0 | 0.104 | 0.01564 | 0.008 | 6.642
0.5 | 0.165 | 0.01591 | 0.007 | 10.358
1 | 0.225 | 0.01622 | 0.006 | 13.881
1.5 | 0.285 | 0.01658 | 0.005 | 17.198
2 | 0.345 | 0.017 | 0.004 | 20.284
2.5 | 0.404 | 0.01746 | 0.003 | 23.126
3 | 0.462 | 0.01798 | 0.002 | 25.717
3.5 | 0.521 | 0.01856 | 0.001 | 28.05
4 | 0.578 | 0.01921 | 0 | 30.116
4.5 | 0.636 | 0.01992 | -0.001 | 31.916
5 | 0.693 | 0.02071 | -0.002 | 33.449
5.5 | 0.749 | 0.02157 | -0.003 | 34.729
6 | 0.805 | 0.02251 | -0.004 | 35.756
6.5 | 0.86 | 0.02355 | -0.005 | 36.532
7 | 0.915 | 0.02469 | -0.006 | 37.068
7.5 | 0.97 | 0.02592 | -0.007 | 37.408
8 | 1.024 | 0.02727 | -0.008 | 37.536
8.5 | 1.077 | 0.02873 | -0.009 | 37.479
9 | 1.129 | 0.03032 | -0.01 | 37.258
9.5 | 1.181 | 0.03204 | -0.011 | 36.874
10 | 1.232 | 0.03389 | -0.012 | 36.369
10.5 | 1.28 | 0.03589 | -0.013 | 35.681
11 | 1.326 | 0.03806 | -0.014 | 34.836
11.5 | 1.367 | 0.04039 | -0.015 | 33.847
12 | 1.406 | 0.04291 | -0.016 | 32.756
12.5 | 1.441 | 0.04565 | -0.017 | 31.563
13 | 1.473 | 0.04855 | -0.018 | 30.333
13.5 | 1.501 | 0.05173 | -0.019 | 29.02
14 | 1.526 | 0.05523 | -0.02 | 27.631
14.5 | 1.547 | 0.05928 | -0.021 | 26.103
15 | 1.562 | 0.0687 | -0.021 | 22.742
15.5 | 1.573 | 0.07365 | -0.022 | 21.355
16 | 1.579 | 0.07866 | -0.023 | 20.075
16.5 | 1.581 | 0.08402 | -0.024 | 18.819
17 | 1.579 | 0.08975 | -0.025 | 17.59
17.5 | 1.572 | 0.09591 | -0.026 | 16.388
18 | 1.56 | 0.10291 | -0.027 | 15.162
18.5 | 1.545 | 0.10997 | -0.027 | 14.051
19 | 1.525 | 0.11834 | -0.028 | 12.885
19.5 | 1.497 | 0.12928 | -0.028 | 11.582
20 | 1.455 | 0.14815 | -0.028 | 9.819

## 10. Re 100k Mach 0.00 (2)
BIGFOIL.COM POLAR EXPORT
TsAGI B 18.5% thick
TsAGI B 18.5% thick |  |  |  | Cl Max: | 1.0515 | at alpha= | 5.5 | deg
XFOIL ncrit=9 |  |  |  | L/D Max: | 32.7194 | at alpha= | 4 | deg
Re: | 100000 |  |  | Cd Min: | 0.15234 | at alpha= | -14.5 | deg
Mach: | 0 |  |  | Cl=0 at alpha= | -4.1157 | deg
|  |  |  | @ Cl=0.1, Cd= | 0.02454
|  |  |  | @ Cl=0.4, Cd= | 0.028421
|  |  |  | @ Cl=0.6, Cd= | 0.026652
alpha (deg) | Cl | Cd | Cm | Cl/Cd
-14.5 | -0.3631 | 0.15234 | -0.0444 | -2.3835
-14 | -0.3041 | 0.14336 | -0.0403 | -2.1212
-13.5 | -0.342 | 0.1384 | -0.0463 | -2.4711
-13 | -0.2971 | 0.13073 | -0.0432 | -2.2726
-12.5 | -0.3402 | 0.12475 | -0.0487 | -2.7271
-12 | -0.2949 | 0.11817 | -0.0449 | -2.4956
-11.5 | -0.5486 | 0.07341 | -0.07 | -7.4731
-11 | -0.6195 | 0.07036 | -0.0592 | -8.8047
-10.5 | -0.6773 | 0.06484 | -0.0531 | -10.4457
-10 | -0.7124 | 0.05585 | -0.0489 | -12.7556
-9.5 | -0.7174 | 0.04821 | -0.0442 | -14.8807
-9 | -0.6763 | 0.04277 | -0.0445 | -15.8125
-8.5 | -0.633 | 0.0388 | -0.0437 | -16.3144
-8 | -0.5702 | 0.03524 | -0.0462 | -16.1805
-7.5 | -0.5069 | 0.03225 | -0.0482 | -15.7178
-7 | -0.4364 | 0.02976 | -0.0513 | -14.664
-6.5 | -0.3666 | 0.02773 | -0.0541 | -13.2203
-6 | -0.292 | 0.02578 | -0.0579 | -11.3266
-5.5 | -0.223 | 0.02419 | -0.0606 | -9.2187
-5 | -0.1566 | 0.02267 | -0.0629 | -6.9078
-4.5 | -0.1106 | 0.02142 | -0.0613 | -5.1634
-4 | 0.0333 | 0.02234 | -0.0728 | 1.4906
-3.5 | 0.1191 | 0.02517 | -0.0738 | 4.7318
-3 | 0.2266 | 0.02723 | -0.0804 | 8.3217
-2.5 | 0.3299 | 0.02825 | -0.0877 | 11.6779
-2 | 0.4285 | 0.02849 | -0.0954 | 15.0404
-1.5 | 0.5388 | 0.0278 | -0.1061 | 19.3813
-1 | 0.6646 | 0.02544 | -0.121 | 26.1242
-0.5 | 0.6917 | 0.02564 | -0.1173 | 26.9774
0 | 0.7191 | 0.02598 | -0.1136 | 27.679
0.5 | 0.7505 | 0.02631 | -0.1104 | 28.5253
1 | 0.7886 | 0.02638 | -0.108 | 29.8939
1.5 | 0.8133 | 0.02709 | -0.1036 | 30.0221
2 | 0.842 | 0.02774 | -0.0998 | 30.3533
2.5 | 0.8856 | 0.02779 | -0.098 | 31.8676
3 | 0.9055 | 0.02889 | -0.0928 | 31.343
3.5 | 0.9294 | 0.02995 | -0.0882 | 31.0317
4 | 0.977 | 0.02986 | -0.0869 | 32.7194
4.5 | 0.9875 | 0.03154 | -0.0803 | 31.3094
5 | 1.0037 | 0.03304 | -0.0746 | 30.3783
5.5 | 1.0515 | 0.03297 | -0.0732 | 31.8926
6 | 1.0434 | 0.03556 | -0.0641 | 29.342
6.5 | 1.0456 | 0.03766 | -0.0565 | 27.7642
7 | 0.8809 | 0.04683 | -0.0283 | 18.8106
7.5 | 0.844 | 0.0515 | -0.0188 | 16.3883
8.5 | 0.9411 | 0.05022 | -0.0141 | 18.7395

## 11. Re 100k Mach 0.10 (1)
BIGFOIL.COM POLAR EXPORT
TsAGI B 18.5% thick
TsAGI B 18.5% thick |  |  |  | Cl Max: | 1.572 | at alpha= | 16 | deg
JavaFoil+Calcfoil stall+Eppler ext transition |  |  |  | L/D Max: | 37.306 | at alpha= | 8 | deg
Re: | 100000 |  |  | Cd Min: | 0.01506 | at alpha= | -2 | deg
Mach: | 0.1 |  |  | Cl=0 at alpha= | -0.84677 | deg
|  |  |  | @ Cl=0.1, Cd= | 0.015679
|  |  |  | @ Cl=0.4, Cd= | 0.017513
|  |  |  | @ Cl=0.6, Cd= | 0.019583
alpha (deg) | Cl | Cd | Cm | Cl/Cd
-20 | -0.921 | 0.25876 | 0.016 | -3.558
-19.5 | -0.941 | 0.24506 | 0.016 | -3.84
-19 | -0.958 | 0.23214 | 0.015 | -4.128
-18.5 | -0.974 | 0.21873 | 0.015 | -4.453
-18 | -0.988 | 0.20563 | 0.015 | -4.806
-17.5 | -1 | 0.19344 | 0.015 | -5.172
-17 | -1.011 | 0.18258 | 0.015 | -5.535
-16.5 | -1.018 | 0.17202 | 0.015 | -5.92
-16 | -1.023 | 0.16294 | 0.015 | -6.281
-15.5 | -1.026 | 0.15286 | 0.015 | -6.711
-15 | -1.025 | 0.14391 | 0.015 | -7.125
-14.5 | -1.022 | 0.13539 | 0.015 | -7.549
-14 | -1.014 | 0.12682 | 0.015 | -7.999
-13.5 | -1.003 | 0.1195 | 0.014 | -8.397
-13 | -0.989 | 0.11188 | 0.014 | -8.843
-12.5 | -0.972 | 0.10473 | 0.014 | -9.284
-12 | -0.952 | 0.09832 | 0.014 | -9.686
-11.5 | -0.93 | 0.09202 | 0.014 | -10.102
-11 | -0.904 | 0.08623 | 0.014 | -10.482
-10.5 | -0.875 | 0.08067 | 0.014 | -10.852
-10 | -0.844 | 0.0755 | 0.014 | -11.176
-9.5 | -0.81 | 0.07039 | 0.014 | -11.509
-9 | -0.775 | 0.0657 | 0.014 | -11.789
-8.5 | -0.738 | 0.0611 | 0.014 | -12.072
-8 | -0.7 | 0.05632 | 0.014 | -12.427
-7.5 | -0.663 | 0.05109 | 0.015 | -12.985
-7 | -0.741 | 0.02237 | 0.021 | -33.119
-6.5 | -0.688 | 0.02157 | 0.021 | -31.907
-6 | -0.632 | 0.02097 | 0.02 | -30.137
-5.5 | -0.574 | 0.02043 | 0.019 | -28.106
-5 | -0.515 | 0.01994 | 0.018 | -25.836
-4.5 | -0.455 | 0.01949 | 0.017 | -23.348
-4 | -0.394 | 0.01908 | 0.016 | -20.66
-3.5 | -0.333 | 0.01873 | 0.015 | -17.763
-3 | -0.271 | 0.01837 | 0.014 | -14.738
-2.5 | -0.208 | 0.01801 | 0.013 | -11.571
-2 | -0.144 | 0.01506 | 0.012 | -9.582
-1.5 | -0.082 | 0.01508 | 0.011 | -5.432
-1 | -0.019 | 0.01514 | 0.01 | -1.279
-0.5 | 0.043 | 0.01524 | 0.009 | 2.837
0 | 0.104 | 0.01571 | 0.008 | 6.64
0.5 | 0.165 | 0.01598 | 0.007 | 10.355
1 | 0.226 | 0.0163 | 0.006 | 13.872
1.5 | 0.286 | 0.01667 | 0.005 | 17.181
2 | 0.346 | 0.01709 | 0.004 | 20.256
2.5 | 0.406 | 0.01756 | 0.003 | 23.09
3 | 0.464 | 0.01809 | 0.002 | 25.668
3.5 | 0.523 | 0.01869 | 0.001 | 27.981
4 | 0.581 | 0.01934 | 0 | 30.037
4.5 | 0.638 | 0.02007 | -0.001 | 31.811
5 | 0.696 | 0.02086 | -0.002 | 33.335
5.5 | 0.752 | 0.02174 | -0.003 | 34.595
6 | 0.808 | 0.02271 | -0.004 | 35.594
6.5 | 0.864 | 0.02376 | -0.005 | 36.359
7 | 0.919 | 0.02492 | -0.006 | 36.878
7.5 | 0.974 | 0.02617 | -0.007 | 37.2
8 | 1.028 | 0.02755 | -0.008 | 37.306
8.5 | 1.081 | 0.02903 | -0.009 | 37.234
9 | 1.134 | 0.03065 | -0.01 | 36.995
9.5 | 1.186 | 0.0324 | -0.011 | 36.603
10 | 1.237 | 0.03429 | -0.012 | 36.082
10.5 | 1.285 | 0.03634 | -0.013 | 35.367
11 | 1.33 | 0.03855 | -0.014 | 34.514
11.5 | 1.372 | 0.04094 | -0.015 | 33.507
12 | 1.41 | 0.0435 | -0.016 | 32.405
12.5 | 1.444 | 0.04631 | -0.017 | 31.186
13 | 1.476 | 0.04928 | -0.018 | 29.94
13.5 | 1.503 | 0.05255 | -0.019 | 28.604
14 | 1.527 | 0.05617 | -0.02 | 27.188
14.5 | 1.547 | 0.0603 | -0.021 | 25.65
15 | 1.56 | 0.07011 | -0.022 | 22.246
15.5 | 1.568 | 0.0751 | -0.022 | 20.883
16 | 1.572 | 0.0803 | -0.023 | 19.578
16.5 | 1.571 | 0.08582 | -0.024 | 18.311
17 | 1.566 | 0.09177 | -0.025 | 17.064
17.5 | 1.555 | 0.09844 | -0.026 | 15.799
18 | 1.541 | 0.10524 | -0.027 | 14.638
18.5 | 1.521 | 0.11307 | -0.027 | 13.451
19 | 1.495 | 0.12256 | -0.028 | 12.197
19.5 | 1.459 | 0.13635 | -0.028 | 10.699
20 | 1.344 | 0.19289 | -0.021 | 6.967

## 12. Re 100k Mach 0.10 (2)
BIGFOIL.COM POLAR EXPORT
TsAGI B 18.5% thick
TsAGI B 18.5% thick |  |  |  | Cl Max: | 1.0593 | at alpha= | 5.5 | deg
XFOIL ncrit=9 |  |  |  | L/D Max: | 31.9451 | at alpha= | 5.5 | deg
Re: | 100000 |  |  | Cd Min: | 0.15305 | at alpha= | -14.5 | deg
Mach: | 0.1 |  |  | Cl=0 at alpha= | -4.1337 | deg
|  |  |  | @ Cl=0.1, Cd= | 0.024636
|  |  |  | @ Cl=0.4, Cd= | 0.028544
|  |  |  | @ Cl=0.6, Cd= | 0.026886
alpha (deg) | Cl | Cd | Cm | Cl/Cd
-14.5 | -0.3605 | 0.15305 | -0.0445 | -2.3554
-14 | -0.3012 | 0.14389 | -0.0404 | -2.0933
-13.5 | -0.3389 | 0.1391 | -0.0464 | -2.4364
-13 | -0.2937 | 0.13132 | -0.0433 | -2.2365
-12.5 | -0.3355 | 0.12551 | -0.0487 | -2.6731
-12 | -0.2911 | 0.11882 | -0.045 | -2.4499
-11.5 | -0.5363 | 0.0749 | -0.0708 | -7.1602
-11 | -0.6031 | 0.07151 | -0.061 | -8.4338
-10.5 | -0.6579 | 0.06586 | -0.0558 | -9.9894
-10 | -0.6959 | 0.05683 | -0.0522 | -12.2453
-9.5 | -0.7052 | 0.04901 | -0.0474 | -14.3889
-9 | -0.6657 | 0.0434 | -0.0476 | -15.3387
-8.5 | -0.6245 | 0.03922 | -0.0465 | -15.923
-8 | -0.5649 | 0.03557 | -0.0484 | -15.8814
-7.5 | -0.5045 | 0.03251 | -0.0497 | -15.5183
-7 | -0.4366 | 0.03001 | -0.0522 | -14.5485
-6.5 | -0.3683 | 0.02798 | -0.0547 | -13.163
-6 | -0.2999 | 0.02619 | -0.0571 | -11.4509
-5.5 | -0.2319 | 0.02462 | -0.0596 | -9.4192
-5 | -0.1665 | 0.02318 | -0.0616 | -7.1829
-4.5 | -0.1074 | 0.02159 | -0.0624 | -4.9745
-4 | 0.0392 | 0.02237 | -0.0744 | 1.7523
-3.5 | 0.1095 | 0.02499 | -0.0728 | 4.3818
-3 | 0.2218 | 0.02724 | -0.0798 | 8.1424
-2.5 | 0.3275 | 0.02834 | -0.0874 | 11.5561
-2 | 0.427 | 0.02862 | -0.0951 | 14.9196
-1.5 | 0.5316 | 0.02815 | -0.1047 | 18.8845
-1 | 0.6631 | 0.02572 | -0.1206 | 25.7815
-0.5 | 0.6957 | 0.02576 | -0.1178 | 27.007
0 | 0.7222 | 0.02614 | -0.1138 | 27.6282
0.5 | 0.7513 | 0.02657 | -0.1102 | 28.2763
1 | 0.7884 | 0.02672 | -0.1077 | 29.506
1.5 | 0.8173 | 0.02726 | -0.1038 | 29.9817
2 | 0.8435 | 0.02802 | -0.0996 | 30.1035
2.5 | 0.878 | 0.02852 | -0.0965 | 30.7854
3 | 0.9099 | 0.02907 | -0.093 | 31.3003
3.5 | 0.9298 | 0.03033 | -0.0877 | 30.6561
4 | 0.9645 | 0.03089 | -0.0845 | 31.2237
4.5 | 0.9913 | 0.0318 | -0.0802 | 31.173
5 | 0.9987 | 0.03372 | -0.0732 | 29.6174
5.5 | 1.0593 | 0.03316 | -0.0735 | 31.9451
6 | 1.0447 | 0.03596 | -0.0635 | 29.0517
6.5 | 1.0103 | 0.03969 | -0.051 | 25.4548
7 | 0.9481 | 0.04427 | -0.0353 | 21.4163
7.5 | 0.9652 | 0.04515 | -0.0296 | 21.3776

## 13. Re 100k Mach 0.25 (1)
BIGFOIL.COM POLAR EXPORT
TsAGI B 18.5% thick
TsAGI B 18.5% thick |  |  |  | Cl Max: | 1.532 | at alpha= | 14.5 | deg
JavaFoil+Calcfoil stall+Eppler ext transition |  |  |  | L/D Max: | 36.076 | at alpha= | 8 | deg
Re: | 100000 |  |  | Cd Min: | 0.01532 | at alpha= | -2 | deg
Mach: | 0.25 |  |  | Cl=0 at alpha= | -0.84375 | deg
|  |  |  | @ Cl=0.1, Cd= | 0.016043
|  |  |  | @ Cl=0.4, Cd= | 0.018022
|  |  |  | @ Cl=0.6, Cd= | 0.020171
alpha (deg) | Cl | Cd | Cm | Cl/Cd
-18.5 | -0.646 | 0.29789 | 0.014 | -2.169
-18 | -0.694 | 0.2762 | 0.014 | -2.514
-17.5 | -0.739 | 0.248 | 0.014 | -2.981
-17 | -0.78 | 0.23045 | 0.014 | -3.386
-16.5 | -0.818 | 0.21164 | 0.014 | -3.863
-16 | -0.85 | 0.19495 | 0.014 | -4.362
-15.5 | -0.879 | 0.18016 | 0.014 | -4.878
-15 | -0.902 | 0.16688 | 0.014 | -5.406
-14.5 | -0.92 | 0.15434 | 0.014 | -5.963
-14 | -0.932 | 0.14259 | 0.014 | -6.535
-13.5 | -0.938 | 0.13201 | 0.014 | -7.101
-13 | -0.938 | 0.12231 | 0.014 | -7.672
-12.5 | -0.934 | 0.11384 | 0.014 | -8.206
-12 | -0.925 | 0.10581 | 0.014 | -8.743
-11.5 | -0.912 | 0.09831 | 0.014 | -9.272
-11 | -0.894 | 0.09151 | 0.014 | -9.766
-10.5 | -0.871 | 0.08526 | 0.014 | -10.22
-10 | -0.844 | 0.07917 | 0.014 | -10.667
-9.5 | -0.814 | 0.0736 | 0.014 | -11.065
-9 | -0.781 | 0.06856 | 0.014 | -11.399
-8.5 | -0.746 | 0.06355 | 0.014 | -11.74
-8 | -0.709 | 0.05951 | 0.014 | -11.907
-7.5 | -0.67 | 0.05469 | 0.014 | -12.251
-7 | -0.634 | 0.04854 | 0.015 | -13.057
-6.5 | -0.702 | 0.0223 | 0.021 | -31.488
-6 | -0.646 | 0.02159 | 0.02 | -29.941
-5.5 | -0.588 | 0.02098 | 0.019 | -28.018
-5 | -0.528 | 0.02044 | 0.019 | -25.831
-4.5 | -0.467 | 0.01995 | 0.018 | -23.384
-4 | -0.404 | 0.01951 | 0.017 | -20.731
-3.5 | -0.341 | 0.01911 | 0.016 | -17.865
-3 | -0.278 | 0.01876 | 0.015 | -14.817
-2.5 | -0.214 | 0.01839 | 0.014 | -11.634
-2 | -0.148 | 0.01532 | 0.013 | -9.672
-1.5 | -0.084 | 0.01534 | 0.012 | -5.483
-1 | -0.02 | 0.0154 | 0.011 | -1.292
-0.5 | 0.044 | 0.01551 | 0.01 | 2.863
0 | 0.107 | 0.01611 | 0.008 | 6.628
0.5 | 0.169 | 0.01641 | 0.007 | 10.318
1 | 0.231 | 0.01676 | 0.006 | 13.804
1.5 | 0.293 | 0.01717 | 0.005 | 17.063
2 | 0.354 | 0.01763 | 0.004 | 20.088
2.5 | 0.415 | 0.01815 | 0.003 | 22.856
3 | 0.475 | 0.01873 | 0.002 | 25.369
3.5 | 0.535 | 0.01938 | 0.001 | 27.609
4 | 0.594 | 0.02009 | 0 | 29.572
4.5 | 0.653 | 0.02089 | -0.001 | 31.265
5 | 0.711 | 0.02177 | -0.002 | 32.679
5.5 | 0.769 | 0.02272 | -0.003 | 33.852
6 | 0.826 | 0.02378 | -0.004 | 34.752
6.5 | 0.883 | 0.02494 | -0.005 | 35.412
7 | 0.939 | 0.02621 | -0.006 | 35.842
7.5 | 0.995 | 0.0276 | -0.007 | 36.056
8 | 1.05 | 0.02911 | -0.008 | 36.076
8.5 | 1.105 | 0.03075 | -0.009 | 35.92
9 | 1.158 | 0.03255 | -0.01 | 35.587
9.5 | 1.211 | 0.0345 | -0.011 | 35.107
10 | 1.263 | 0.03661 | -0.012 | 34.491
10.5 | 1.311 | 0.03889 | -0.013 | 33.705
11 | 1.355 | 0.04138 | -0.014 | 32.753
11.5 | 1.395 | 0.04409 | -0.015 | 31.637
12 | 1.43 | 0.04701 | -0.016 | 30.425
12.5 | 1.461 | 0.05019 | -0.017 | 29.114
13 | 1.488 | 0.05374 | -0.018 | 27.684
13.5 | 1.509 | 0.05759 | -0.019 | 26.2
14 | 1.524 | 0.06194 | -0.02 | 24.609
14.5 | 1.532 | 0.07277 | -0.021 | 21.045
15 | 1.532 | 0.07838 | -0.022 | 19.542
15.5 | 1.524 | 0.08433 | -0.023 | 18.077
16 | 1.51 | 0.09079 | -0.024 | 16.628
16.5 | 1.487 | 0.09791 | -0.024 | 15.187
17 | 1.456 | 0.10595 | -0.025 | 13.74
17.5 | 1.412 | 0.11675 | -0.026 | 12.097
18 | 1.26 | 0.17253 | -0.014 | 7.301
18.5 | 1.214 | 0.18356 | -0.012 | 6.615
19 | 1.166 | 0.19506 | -0.011 | 5.977
19.5 | 1.112 | 0.2077 | -0.01 | 5.354

## 14. Re 100k Mach 0.25 (2)
BIGFOIL.COM POLAR EXPORT
TsAGI B 18.5% thick
TsAGI B 18.5% thick |  |  |  | Cl Max: | 0.9548 | at alpha= | 4 | deg
XFOIL ncrit=9 |  |  |  | L/D Max: | 28.9458 | at alpha= | 2.5 | deg
Re: | 100000 |  |  | Cd Min: | 0.2198 | at alpha= | -20 | deg
Mach: | 0.25 |  |  | Cl=0 at alpha= | -3.7837 | deg
|  |  |  | @ Cl=0.1, Cd= | 0.024885
|  |  |  | @ Cl=0.4, Cd= | 0.029431
|  |  |  | @ Cl=0.6, Cd= | 0.028002
alpha (deg) | Cl | Cd | Cm | Cl/Cd
-20 | -0.4414 | 0.2198 | -0.0119 | -2.0082
-19.5 | -0.4327 | 0.21431 | -0.0162 | -2.019
-19 | -0.4065 | 0.20696 | -0.0173 | -1.9641
-18.5 | -0.401 | 0.20302 | -0.022 | -1.9752
-18 | -0.3843 | 0.19556 | -0.0244 | -1.9651
-17.5 | -0.3622 | 0.18921 | -0.0258 | -1.9143
-17 | -0.3828 | 0.18848 | -0.0324 | -2.031
-16.5 | -0.3382 | 0.17709 | -0.0313 | -1.9098
-16 | -0.3257 | 0.17153 | -0.0337 | -1.8988
-15.5 | -0.3327 | 0.16593 | -0.0379 | -2.0051
-15 | -0.3019 | 0.15908 | -0.0376 | -1.8978
-14 | -0.2864 | 0.14665 | -0.0413 | -1.9529
-13.5 | -0.3246 | 0.14273 | -0.0472 | -2.2742
-13 | -0.2764 | 0.13434 | -0.0442 | -2.0575
-12.5 | -0.3151 | 0.1293 | -0.0492 | -2.437
-12 | -0.2719 | 0.12215 | -0.0457 | -2.226
-11.5 | -0.3401 | 0.1165 | -0.051 | -2.9193
-11 | -0.2956 | 0.11124 | -0.0442 | -2.6573
-10.5 | -0.5801 | 0.07072 | -0.0671 | -8.2028
-10 | -0.6128 | 0.0605 | -0.0684 | -10.1289
-9.5 | -0.6377 | 0.0529 | -0.0637 | -12.0548
-9 | -0.589 | 0.04705 | -0.0661 | -12.5186
-8.5 | -0.5737 | 0.04144 | -0.0621 | -13.8441
-8 | -0.527 | 0.03727 | -0.0616 | -14.1401
-7.5 | -0.4835 | 0.03385 | -0.0596 | -14.2836
-7 | -0.4341 | 0.03167 | -0.0579 | -13.707
-6.5 | -0.3677 | 0.02917 | -0.0596 | -12.6054
-6 | -0.3025 | 0.02733 | -0.061 | -11.0684
-5.5 | -0.2407 | 0.02583 | -0.0617 | -9.3186
-5 | -0.176 | 0.02442 | -0.0631 | -7.2072
-4.5 | -0.1219 | 0.02329 | -0.0626 | -5.234
-4 | -0.0736 | 0.02181 | -0.0609 | -3.3746
-3.5 | 0.0965 | 0.0248 | -0.0736 | 3.8911
-3 | 0.2013 | 0.02735 | -0.078 | 7.3601
-2.5 | 0.3097 | 0.02882 | -0.0849 | 10.746
-2 | 0.4072 | 0.02948 | -0.0915 | 13.8128
-1.5 | 0.5204 | 0.02917 | -0.102 | 17.8402
-1 | 0.6635 | 0.02707 | -0.1194 | 24.5105
-0.5 | 0.7005 | 0.02709 | -0.1175 | 25.8583
0 | 0.7301 | 0.02746 | -0.1138 | 26.5878
0.5 | 0.7697 | 0.02752 | -0.1115 | 27.9688
1 | 0.793 | 0.02829 | -0.1067 | 28.0311
1.5 | 0.8174 | 0.02923 | -0.102 | 27.9644
2 | 0.8528 | 0.02965 | -0.0988 | 28.7622
2.5 | 0.8814 | 0.03045 | -0.0946 | 28.9458
3 | 0.8964 | 0.03198 | -0.0885 | 28.03
3.5 | 0.9261 | 0.03284 | -0.0843 | 28.2004
4 | 0.9548 | 0.03368 | -0.08 | 28.3492
4.5 | 0.9425 | 0.03658 | -0.0703 | 25.7654
5 | 0.9453 | 0.03867 | -0.0626 | 24.4453
5.5 | 0.8077 | 0.04672 | -0.0383 | 17.2881
6 | 0.8296 | 0.04763 | -0.0332 | 17.4176

## 15. Re 100k Mach 0.50 (1)
BIGFOIL.COM POLAR EXPORT
TsAGI B 18.5% thick
TsAGI B 18.5% thick |  |  |  | Cl Max: | 1.45 | at alpha= | 11.5 | deg
JavaFoil+Calcfoil stall+Eppler ext transition |  |  |  | L/D Max: | 31.214 | at alpha= | 7 | deg
Re: | 100000 |  |  | Cd Min: | 0.01654 | at alpha= | -1.5 | deg
Mach: | 0.5 |  |  | Cl=0 at alpha= | -0.84507 | deg
|  |  |  | @ Cl=0.1, Cd= | 0.017735
|  |  |  | @ Cl=0.4, Cd= | 0.020352
|  |  |  | @ Cl=0.6, Cd= | 0.022938
alpha (deg) | Cl | Cd | Cm | Cl/Cd
-20 | -1.082 | 0.38445 | 0.027 | -2.816
-19.5 | -1.053 | 0.3825 | 0.026 | -2.754
-19 | -1.026 | 0.368 | 0.026 | -2.788
-18.5 | -0.999 | 0.36307 | 0.025 | -2.751
-18 | -0.97 | 0.3451 | 0.024 | -2.81
-17.5 | -0.942 | 0.34357 | 0.024 | -2.743
-17 | -0.913 | 0.34177 | 0.023 | -2.672
-16.5 | -0.886 | 0.32654 | 0.023 | -2.713
-16 | -0.858 | 0.32301 | 0.023 | -2.657
-15.5 | -0.829 | 0.31093 | 0.022 | -2.667
-15 | -0.802 | 0.30706 | 0.021 | -2.611
-14.5 | -0.773 | 0.29075 | 0.02 | -2.658
-14 | -0.745 | 0.28662 | 0.02 | -2.599
-13.5 | -0.716 | 0.26851 | 0.019 | -2.667
-13 | -0.688 | 0.26504 | 0.018 | -2.597
-12.5 | -0.66 | 0.2508 | 0.017 | -2.63
-12 | -0.632 | 0.24812 | 0.017 | -2.546
-11.5 | -0.603 | 0.24303 | 0.016 | -2.481
-11 | -0.574 | 0.22871 | 0.015 | -2.512
-10.5 | -0.546 | 0.21093 | 0.014 | -2.588
-10 | -0.518 | 0.20278 | 0.014 | -2.554
-9.5 | -0.489 | 0.17956 | 0.013 | -2.726
-9 | -0.461 | 0.15359 | 0.011 | -3
-8.5 | -0.672 | 0.08826 | 0.012 | -7.609
-8 | -0.694 | 0.07638 | 0.012 | -9.087
-7.5 | -0.681 | 0.068 | 0.013 | -10.018
-7 | -0.654 | 0.0616 | 0.013 | -10.616
-6.5 | -0.618 | 0.05617 | 0.013 | -11.009
-6 | -0.577 | 0.05112 | 0.014 | -11.294
-5.5 | -0.538 | 0.04458 | 0.015 | -12.064
-5 | -0.58 | 0.02295 | 0.021 | -25.267
-4.5 | -0.515 | 0.02219 | 0.019 | -23.212
-4 | -0.448 | 0.02153 | 0.018 | -20.804
-3.5 | -0.379 | 0.02095 | 0.017 | -18.086
-3 | -0.309 | 0.02047 | 0.016 | -15.098
-2.5 | -0.238 | 0.02004 | 0.015 | -11.885
-2 | -0.167 | 0.01964 | 0.014 | -8.486
-1.5 | -0.094 | 0.01654 | 0.013 | -5.664
-1 | -0.022 | 0.01662 | 0.012 | -1.333
-0.5 | 0.049 | 0.01676 | 0.01 | 2.95
0 | 0.117 | 0.01806 | 0.009 | 6.5
0.5 | 0.186 | 0.01849 | 0.008 | 10.067
1 | 0.254 | 0.019 | 0.007 | 13.39
1.5 | 0.322 | 0.01957 | 0.006 | 16.456
2 | 0.389 | 0.02023 | 0.005 | 19.244
2.5 | 0.456 | 0.02097 | 0.004 | 21.737
3 | 0.522 | 0.0218 | 0.002 | 23.941
3.5 | 0.587 | 0.02273 | 0.001 | 25.836
4 | 0.652 | 0.02377 | 0 | 27.429
4.5 | 0.716 | 0.02492 | -0.001 | 28.742
5 | 0.78 | 0.02621 | -0.002 | 29.752
5.5 | 0.842 | 0.02762 | -0.003 | 30.497
6 | 0.905 | 0.0292 | -0.004 | 30.978
6.5 | 0.966 | 0.03095 | -0.005 | 31.204
7 | 1.026 | 0.03287 | -0.007 | 31.214
7.5 | 1.086 | 0.03501 | -0.008 | 31.008
8 | 1.144 | 0.03739 | -0.009 | 30.592
8.5 | 1.201 | 0.04 | -0.01 | 30.023
9 | 1.257 | 0.04293 | -0.011 | 29.272
9.5 | 1.311 | 0.04619 | -0.012 | 28.379
10 | 1.362 | 0.04985 | -0.013 | 27.332
10.5 | 1.405 | 0.05399 | -0.014 | 26.016
11 | 1.437 | 0.05874 | -0.015 | 24.457
11.5 | 1.45 | 0.06432 | -0.016 | 22.539
12 | 1.437 | 0.07106 | -0.017 | 20.22
12.5 | 1.377 | 0.08892 | -0.018 | 15.482
13 | 1.02 | 0.12109 | -0.005 | 8.423
13.5 | 0.804 | 0.1811 | -0.007 | 4.437
14 | 0.832 | 0.19967 | -0.009 | 4.165
14.5 | 0.86 | 0.23092 | -0.011 | 3.724
15 | 0.888 | 0.249 | -0.012 | 3.566
15.5 | 0.917 | 0.27073 | -0.014 | 3.387
16 | 0.945 | 0.28751 | -0.015 | 3.288
16.5 | 0.974 | 0.30792 | -0.016 | 3.164

## 16. Re 100k Mach 0.50 (2)
BIGFOIL.COM POLAR EXPORT
TsAGI B 18.5% thick
TsAGI B 18.5% thick |  |  |  | Cl Max: | 0.7583 | at alpha= | 20 | deg
XFOIL ncrit=9 |  |  |  | L/D Max: | 20.0223 | at alpha= | 0 | deg
Re: | 100000 |  |  | Cd Min: | 0.24054 | at alpha= | -20 | deg
Mach: | 0.5 |  |  | Cl=0 at alpha= | -2.964 | deg
|  |  |  | @ Cl=0.1, Cd= | 0.029003
|  |  |  | @ Cl=0.4, Cd= | 0.034258
|  |  |  | @ Cl=0.6, Cd= | 0.035419
alpha (deg) | Cl | Cd | Cm | Cl/Cd
-20 | -0.4611 | 0.24054 | -0.0135 | -1.9169
-19.5 | -0.4298 | 0.23013 | -0.0151 | -1.8676
-19 | -0.4105 | 0.22365 | -0.0189 | -1.8355
-18 | -0.3711 | 0.20967 | -0.0256 | -1.7699
-17.5 | -0.3596 | 0.2046 | -0.0301 | -1.7576
-17 | -0.3416 | 0.19689 | -0.0331 | -1.735
-16.5 | -0.3168 | 0.18972 | -0.0348 | -1.6698
-16 | -0.3286 | 0.18855 | -0.0407 | -1.7428
-15.5 | -0.2862 | 0.17648 | -0.0405 | -1.6217
-15 | -0.2821 | 0.17216 | -0.044 | -1.6386
-14.5 | -0.2646 | 0.16424 | -0.0457 | -1.6111
-14 | -0.2433 | 0.15772 | -0.0465 | -1.5426
-13.5 | -0.2538 | 0.15295 | -0.0499 | -1.6594
-13 | -0.2236 | 0.14565 | -0.0489 | -1.5352
-12.5 | -0.2659 | 0.14373 | -0.0526 | -1.85
-12 | -0.2421 | 0.13831 | -0.0444 | -1.7504
-11.5 | -0.2654 | 0.13302 | -0.0553 | -1.9952
-11 | -0.1802 | 0.12072 | -0.0629 | -1.4927
-10.5 | -0.2137 | 0.10142 | -0.0832 | -2.1071
-10 | -0.1761 | 0.08988 | -0.0935 | -1.9593
-9.5 | -0.17 | 0.07577 | -0.1081 | -2.2436
-9 | -0.2066 | 0.0597 | -0.1239 | -3.4606
-8.5 | -0.2546 | 0.04976 | -0.1271 | -5.1166
-8 | -0.3029 | 0.04467 | -0.1183 | -6.7808
-7.5 | -0.3126 | 0.04105 | -0.1095 | -7.6151
-7 | -0.3252 | 0.03854 | -0.0979 | -8.438
-6.5 | -0.3507 | 0.03674 | -0.0832 | -9.5455
-6 | -0.32 | 0.03434 | -0.0769 | -9.3186
-5.5 | -0.2877 | 0.03243 | -0.0706 | -8.8714
-5 | -0.245 | 0.0309 | -0.066 | -7.9288
-4.5 | -0.1853 | 0.02947 | -0.0646 | -6.2878
-4 | -0.1235 | 0.02838 | -0.0637 | -4.3517
-3.5 | -0.0648 | 0.02758 | -0.0625 | -2.3495
-3 | -0.0134 | 0.02654 | -0.0598 | -0.5049
-2.5 | 0.1726 | 0.03058 | -0.0706 | 5.6442
-2 | 0.2966 | 0.03334 | -0.0764 | 8.8962
-1.5 | 0.4318 | 0.03454 | -0.0866 | 12.5014
-1 | 0.5255 | 0.03569 | -0.0923 | 14.724
-0.5 | 0.6659 | 0.03518 | -0.1076 | 18.9284
0 | 0.7178 | 0.03585 | -0.1085 | 20.0223
0.5 | 0.707 | 0.03851 | -0.099 | 18.3589
1 | 0.688 | 0.04149 | -0.0886 | 16.5823
1.5 | 0.7363 | 0.04152 | -0.0858 | 17.7336
2 | 0.5807 | 0.05026 | -0.0612 | 11.5539
3 | 0.5143 | 0.05912 | -0.0432 | 8.6993
4 | 0.4571 | 0.06881 | -0.029 | 6.6429
4.5 | 0.4924 | 0.07021 | -0.0254 | 7.0132
5 | 0.4623 | 0.07563 | -0.0196 | 6.1127
5.5 | 0.4519 | 0.0803 | -0.0151 | 5.6276
6 | 0.4904 | 0.08178 | -0.0118 | 5.9966
6.5 | 0.4608 | 0.08798 | -0.0077 | 5.2376
7 | 0.4692 | 0.09189 | -0.0045 | 5.1061
7.5 | 0.4815 | 0.09571 | -0.0016 | 5.0308
8 | 0.4726 | 0.10103 | 0.0011 | 4.6778
8.5 | 0.5072 | 0.10387 | 0.0034 | 4.883
9 | 0.4854 | 0.11018 | 0.0054 | 4.4055
9.5 | 0.5092 | 0.11388 | 0.0075 | 4.4714
10 | 0.5038 | 0.11953 | 0.0088 | 4.2148
10.5 | 0.516 | 0.12423 | 0.0102 | 4.1536
11 | 0.525 | 0.1293 | 0.0112 | 4.0603
11.5 | 0.5309 | 0.13467 | 0.0119 | 3.9422
12 | 0.568 | 0.13796 | 0.0136 | 4.1171
12.5 | 0.5506 | 0.14514 | 0.0128 | 3.7936
13 | 0.5741 | 0.14963 | 0.0136 | 3.8368
13.5 | 0.5722 | 0.15623 | 0.0127 | 3.6625
14 | 0.5768 | 0.16334 | 0.0115 | 3.5313
14.5 | 0.6016 | 0.17152 | 0.0105 | 3.5075
15 | 0.6096 | 0.17418 | 0.0108 | 3.4998
15.5 | 0.6147 | 0.18166 | 0.0088 | 3.3838
16 | 0.6313 | 0.18843 | 0.0077 | 3.3503
16.5 | 0.6617 | 0.18804 | 0.0097 | 3.5189
17 | 0.6789 | 0.19332 | 0.0088 | 3.5118
17.5 | 0.6994 | 0.19857 | 0.008 | 3.5222
18 | 0.7142 | 0.20414 | 0.0066 | 3.4986
19 | 0.7342 | 0.21794 | 0.0015 | 3.3688
19.5 | 0.7452 | 0.22502 | -0.0012 | 3.3117
20 | 0.7583 | 0.23215 | -0.0039 | 3.2664

## 17. Re 250k Mach 0.00 (1)
BIGFOIL.COM POLAR EXPORT
TsAGI B 18.5% thick
TsAGI B 18.5% thick |  |  |  | Cl Max: | 1.596 | at alpha= | 16.5 | deg
JavaFoil+Calcfoil stall+Eppler ext transition |  |  |  | L/D Max: | 58.32 | at alpha= | 8 | deg
Re: | 250000 |  |  | Cd Min: | 0.01031 | at alpha= | -2 | deg
Mach: | 0 |  |  | Cl=0 at alpha= | -0.84677 | deg
|  |  |  | @ Cl=0.1, Cd= | 0.010629
|  |  |  | @ Cl=0.4, Cd= | 0.011624
|  |  |  | @ Cl=0.6, Cd= | 0.012787
alpha (deg) | Cl | Cd | Cm | Cl/Cd
-20 | -0.97 | 0.21271 | 0.018 | -4.562
-19.5 | -0.987 | 0.20156 | 0.018 | -4.898
-19 | -1.001 | 0.19155 | 0.018 | -5.227
-18.5 | -1.014 | 0.18121 | 0.018 | -5.594
-18 | -1.025 | 0.17181 | 0.018 | -5.965
-17.5 | -1.034 | 0.16302 | 0.018 | -6.341
-17 | -1.041 | 0.15398 | 0.018 | -6.759
-16.5 | -1.046 | 0.14573 | 0.018 | -7.174
-16 | -1.048 | 0.13762 | 0.017 | -7.613
-15.5 | -1.048 | 0.1298 | 0.017 | -8.073
-15 | -1.045 | 0.12265 | 0.017 | -8.521
-14.5 | -1.04 | 0.11538 | 0.017 | -9.01
-14 | -1.031 | 0.10842 | 0.017 | -9.506
-13.5 | -1.018 | 0.10181 | 0.017 | -10.004
-13 | -1.004 | 0.09541 | 0.017 | -10.519
-12.5 | -0.986 | 0.08928 | 0.017 | -11.044
-12 | -0.967 | 0.08303 | 0.018 | -11.641
-11.5 | -0.945 | 0.07678 | 0.018 | -12.31
-11 | -0.922 | 0.07045 | 0.018 | -13.087
-10.5 | -0.898 | 0.06382 | 0.018 | -14.066
-10 | -0.88 | 0.05382 | 0.02 | -16.358
-9.5 | -0.978 | 0.02258 | 0.025 | -43.3
-9 | -0.942 | 0.02074 | 0.025 | -45.393
-8.5 | -0.896 | 0.0198 | 0.024 | -45.272
-8 | -0.848 | 0.01904 | 0.023 | -44.531
-7.5 | -0.796 | 0.01839 | 0.022 | -43.292
-7 | -0.743 | 0.01779 | 0.022 | -41.736
-6.5 | -0.687 | 0.01724 | 0.021 | -39.866
-6 | -0.631 | 0.01645 | 0.02 | -38.335
-5.5 | -0.573 | 0.01599 | 0.019 | -35.805
-5 | -0.513 | 0.01558 | 0.018 | -32.953
-4.5 | -0.453 | 0.01518 | 0.017 | -29.88
-4 | -0.393 | 0.01453 | 0.016 | -27.028
-3.5 | -0.332 | 0.0142 | 0.015 | -23.354
-3 | -0.27 | 0.01358 | 0.014 | -19.861
-2.5 | -0.208 | 0.01388 | 0.013 | -14.957
-2 | -0.144 | 0.01031 | 0.012 | -14.011
-1.5 | -0.082 | 0.01036 | 0.011 | -7.92
-1 | -0.019 | 0.01043 | 0.01 | -1.859
-0.5 | 0.043 | 0.01052 | 0.009 | 4.111
0 | 0.106 | 0.01064 | 0.008 | 9.959
0.5 | 0.168 | 0.01079 | 0.007 | 15.597
1 | 0.23 | 0.01097 | 0.006 | 21.004
1.5 | 0.292 | 0.01118 | 0.005 | 26.141
2 | 0.354 | 0.01142 | 0.004 | 30.969
2.5 | 0.415 | 0.01169 | 0.003 | 35.468
3 | 0.475 | 0.012 | 0.002 | 39.596
3.5 | 0.535 | 0.01235 | 0.001 | 43.339
4 | 0.595 | 0.01275 | 0 | 46.67
4.5 | 0.654 | 0.01319 | -0.001 | 49.586
5 | 0.712 | 0.01368 | -0.002 | 52.064
5.5 | 0.77 | 0.01423 | -0.003 | 54.112
6 | 0.827 | 0.01484 | -0.004 | 55.744
6.5 | 0.884 | 0.01552 | -0.005 | 56.958
7 | 0.94 | 0.01627 | -0.006 | 57.793
7.5 | 0.996 | 0.0171 | -0.007 | 58.225
8 | 1.051 | 0.01802 | -0.008 | 58.32
8.5 | 1.105 | 0.01902 | -0.009 | 58.1
9 | 1.159 | 0.02013 | -0.01 | 57.544
9.5 | 1.211 | 0.02135 | -0.011 | 56.745
10 | 1.263 | 0.02267 | -0.012 | 55.718
10.5 | 1.312 | 0.02414 | -0.013 | 54.339
11 | 1.357 | 0.02575 | -0.014 | 52.709
11.5 | 1.399 | 0.02751 | -0.015 | 50.846
12 | 1.437 | 0.02946 | -0.016 | 48.787
12.5 | 1.472 | 0.03163 | -0.017 | 46.541
13 | 1.503 | 0.03399 | -0.018 | 44.232
13.5 | 1.531 | 0.03668 | -0.019 | 41.733
14 | 1.554 | 0.03978 | -0.02 | 39.072
14.5 | 1.573 | 0.04368 | -0.021 | 36.007
15 | 1.577 | 0.05592 | -0.022 | 28.198
15.5 | 1.587 | 0.06049 | -0.023 | 26.239
16 | 1.594 | 0.06487 | -0.024 | 24.564
16.5 | 1.596 | 0.0695 | -0.025 | 22.959
17 | 1.594 | 0.07433 | -0.025 | 21.441
17.5 | 1.587 | 0.07952 | -0.026 | 19.964
18 | 1.577 | 0.08513 | -0.027 | 18.523
18.5 | 1.563 | 0.09082 | -0.028 | 17.21
19 | 1.545 | 0.09694 | -0.029 | 15.94
19.5 | 1.524 | 0.10337 | -0.03 | 14.744
20 | 1.5 | 0.11039 | -0.03 | 13.588

## 18. Re 250k Mach 0.00 (2)
BIGFOIL.COM POLAR EXPORT
TsAGI B 18.5% thick
TsAGI B 18.5% thick |  |  |  | Cl Max: | 1.4336 | at alpha= | 10 | deg
XFOIL ncrit=9 |  |  |  | L/D Max: | 69.2239 | at alpha= | 7.5 | deg
Re: | 250000 |  |  | Cd Min: | 0.18637 | at alpha= | -18 | deg
Mach: | 0 |  |  | Cl=0 at alpha= | -3.2311 | deg
|  |  |  | @ Cl=0.1, Cd= | 0.013205
|  |  |  | @ Cl=0.4, Cd= | 0.01709
|  |  |  | @ Cl=0.6, Cd= | 0.018464
alpha (deg) | Cl | Cd | Cm | Cl/Cd
-18 | -0.3931 | 0.18637 | -0.022 | -2.1092
-17.5 | -0.4141 | 0.17729 | -0.0308 | -2.3357
-17 | -0.3786 | 0.172 | -0.0291 | -2.2012
-16.5 | -0.3599 | 0.16717 | -0.0305 | -2.1529
-16 | -0.3834 | 0.15605 | -0.0385 | -2.4569
-15.5 | -0.5781 | 0.09514 | -0.0647 | -6.0763
-15 | -0.7269 | 0.06432 | -0.0839 | -11.3013
-14.5 | -0.8004 | 0.05271 | -0.0849 | -15.185
-14 | -0.8422 | 0.04657 | -0.0803 | -18.0846
-13.5 | -0.8782 | 0.04201 | -0.0725 | -20.9045
-13 | -0.9078 | 0.03882 | -0.0626 | -23.3849
-12.5 | -0.9032 | 0.03607 | -0.0564 | -25.0402
-12 | -0.8811 | 0.03422 | -0.0536 | -25.7481
-11.5 | -0.8329 | 0.03128 | -0.0554 | -26.6272
-11 | -0.7615 | 0.02834 | -0.0605 | -26.8701
-10.5 | -0.6825 | 0.02549 | -0.0669 | -26.7752
-10 | -0.587 | 0.02342 | -0.0765 | -25.064
-9.5 | -0.4894 | 0.02133 | -0.0864 | -22.9442
-9 | -0.4221 | 0.01995 | -0.0897 | -21.1579
-8.5 | -0.3714 | 0.01902 | -0.0894 | -19.5268
-8 | -0.3304 | 0.01839 | -0.0869 | -17.9663
-7.5 | -0.2887 | 0.01761 | -0.0846 | -16.3941
-7 | -0.2489 | 0.01692 | -0.0818 | -14.7104
-6.5 | -0.2106 | 0.01632 | -0.0786 | -12.9044
-6 | -0.1726 | 0.0158 | -0.0753 | -10.9241
-5.5 | -0.1375 | 0.01517 | -0.0715 | -9.0639
-5 | -0.1025 | 0.01463 | -0.0676 | -7.0062
-4.5 | -0.07 | 0.01403 | -0.0632 | -4.9893
-4 | -0.0474 | 0.01328 | -0.0568 | -3.5693
-3.5 | -0.0498 | 0.01219 | -0.0452 | -4.0853
-3 | 0.0428 | 0.0123 | -0.0513 | 3.4797
-2.5 | 0.1155 | 0.01345 | -0.0531 | 8.5874
-2 | 0.169 | 0.01437 | -0.0512 | 11.7606
-1.5 | 0.239 | 0.01543 | -0.0529 | 15.4893
-1 | 0.3379 | 0.01656 | -0.0604 | 20.4046
0 | 0.4938 | 0.01789 | -0.068 | 27.602
0.5 | 0.5834 | 0.01842 | -0.0743 | 31.6721
1 | 0.636 | 0.01856 | -0.0741 | 34.2672
1.5 | 0.705 | 0.01836 | -0.0773 | 38.3987
2 | 0.7579 | 0.0184 | -0.0773 | 41.1902
2.5 | 0.8187 | 0.01832 | -0.0789 | 44.6889
3 | 0.8748 | 0.01822 | -0.0797 | 48.0132
3.5 | 0.9261 | 0.01839 | -0.0796 | 50.3589
4 | 0.9919 | 0.01807 | -0.0824 | 54.8921
4.5 | 1.0506 | 0.01797 | -0.084 | 58.4641
5 | 1.1196 | 0.01774 | -0.0876 | 63.1116
5.5 | 1.1773 | 0.01748 | -0.0891 | 67.3513
6 | 1.2112 | 0.01781 | -0.0856 | 68.0067
6.5 | 1.2473 | 0.01812 | -0.0826 | 68.8355
7 | 1.2764 | 0.01851 | -0.0782 | 68.9573
7.5 | 1.3111 | 0.01894 | -0.075 | 69.2239
8 | 1.3374 | 0.01936 | -0.0701 | 69.0806
8.5 | 1.3657 | 0.0199 | -0.0657 | 68.6281
9 | 1.3914 | 0.02037 | -0.0608 | 68.3063
9.5 | 1.4084 | 0.02098 | -0.0543 | 67.1306
10 | 1.4336 | 0.02157 | -0.0495 | 66.4627
10.5 | 1.4289 | 0.02217 | -0.0391 | 64.452
11 | 1.43 | 0.02278 | -0.0299 | 62.7744
11.5 | 1.422 | 0.02356 | -0.0197 | 60.3565
12 | 1.4191 | 0.02465 | -0.0111 | 57.57
12.5 | 1.4212 | 0.02579 | -0.0039 | 55.1066
13 | 1.4058 | 0.02769 | 0.0047 | 50.7692
13.5 | 1.3984 | 0.02987 | 0.0114 | 46.8162
14 | 1.3962 | 0.0322 | 0.0167 | 43.3602
14.5 | 1.3914 | 0.03496 | 0.0215 | 39.7998
15 | 1.3795 | 0.03866 | 0.0258 | 35.6829

## 19. Re 250k Mach 0.10 (1)
BIGFOIL.COM POLAR EXPORT
TsAGI B 18.5% thick
TsAGI B 18.5% thick |  |  |  | Cl Max: | 1.586 | at alpha= | 16 | deg
JavaFoil+Calcfoil stall+Eppler ext transition |  |  |  | L/D Max: | 57.912 | at alpha= | 8 | deg
Re: | 250000 |  |  | Cd Min: | 0.01035 | at alpha= | -2 | deg
Mach: | 0.1 |  |  | Cl=0 at alpha= | -0.84677 | deg
|  |  |  | @ Cl=0.1, Cd= | 0.01066
|  |  |  | @ Cl=0.4, Cd= | 0.011676
|  |  |  | @ Cl=0.6, Cd= | 0.012852
alpha (deg) | Cl | Cd | Cm | Cl/Cd
-20 | -0.923 | 0.21926 | 0.018 | -4.209
-19.5 | -0.943 | 0.20782 | 0.018 | -4.539
-19 | -0.961 | 0.19723 | 0.018 | -4.872
-18.5 | -0.977 | 0.18624 | 0.018 | -5.245
-18 | -0.991 | 0.17605 | 0.018 | -5.63
-17.5 | -1.004 | 0.1663 | 0.017 | -6.035
-17 | -1.014 | 0.15763 | 0.018 | -6.434
-16.5 | -1.022 | 0.14885 | 0.017 | -6.866
-16 | -1.028 | 0.14064 | 0.017 | -7.306
-15.5 | -1.03 | 0.13225 | 0.017 | -7.79
-15 | -1.03 | 0.12475 | 0.017 | -8.258
-14.5 | -1.027 | 0.11722 | 0.017 | -8.765
-14 | -1.02 | 0.11013 | 0.017 | -9.265
-13.5 | -1.01 | 0.10322 | 0.017 | -9.787
-13 | -0.997 | 0.09683 | 0.017 | -10.296
-12.5 | -0.981 | 0.09057 | 0.017 | -10.833
-12 | -0.963 | 0.08432 | 0.017 | -11.417
-11.5 | -0.942 | 0.07805 | 0.018 | -12.071
-11 | -0.919 | 0.07187 | 0.018 | -12.792
-10.5 | -0.896 | 0.06515 | 0.018 | -13.754
-10 | -0.875 | 0.05675 | 0.019 | -15.416
-9.5 | -0.972 | 0.02356 | 0.025 | -41.233
-9 | -0.943 | 0.02101 | 0.025 | -44.878
-8.5 | -0.899 | 0.02 | 0.024 | -44.942
-8 | -0.85 | 0.0192 | 0.023 | -44.295
-7.5 | -0.799 | 0.0185 | 0.023 | -43.195
-7 | -0.745 | 0.01789 | 0.022 | -41.665
-6.5 | -0.69 | 0.01735 | 0.021 | -39.784
-6 | -0.633 | 0.01656 | 0.02 | -38.25
-5.5 | -0.575 | 0.01607 | 0.019 | -35.779
-5 | -0.516 | 0.01565 | 0.018 | -32.952
-4.5 | -0.456 | 0.01524 | 0.017 | -29.886
-4 | -0.395 | 0.01459 | 0.016 | -27.045
-3.5 | -0.333 | 0.01425 | 0.015 | -23.369
-3 | -0.271 | 0.01363 | 0.014 | -19.891
-2.5 | -0.209 | 0.01394 | 0.014 | -14.962
-2 | -0.145 | 0.01035 | 0.012 | -14.027
-1.5 | -0.082 | 0.01039 | 0.012 | -7.931
-1 | -0.019 | 0.01046 | 0.011 | -1.863
-0.5 | 0.043 | 0.01056 | 0.01 | 4.118
0 | 0.106 | 0.01067 | 0.009 | 9.972
0.5 | 0.169 | 0.01083 | 0.007 | 15.61
1 | 0.232 | 0.01102 | 0.006 | 21.015
1.5 | 0.294 | 0.01123 | 0.005 | 26.142
2 | 0.355 | 0.01148 | 0.004 | 30.965
2.5 | 0.417 | 0.01175 | 0.003 | 35.445
3 | 0.477 | 0.01207 | 0.002 | 39.548
3.5 | 0.538 | 0.01243 | 0.001 | 43.27
4 | 0.597 | 0.01283 | 0 | 46.56
4.5 | 0.657 | 0.01328 | -0.001 | 49.453
5 | 0.715 | 0.01379 | -0.002 | 51.882
5.5 | 0.773 | 0.01435 | -0.003 | 53.891
6 | 0.831 | 0.01497 | -0.004 | 55.496
6.5 | 0.888 | 0.01567 | -0.005 | 56.659
7 | 0.944 | 0.01643 | -0.006 | 57.457
7.5 | 1 | 0.01728 | -0.007 | 57.851
8 | 1.055 | 0.01822 | -0.008 | 57.912
8.5 | 1.109 | 0.01924 | -0.009 | 57.661
9 | 1.163 | 0.02038 | -0.01 | 57.073
9.5 | 1.216 | 0.02162 | -0.011 | 56.239
10 | 1.268 | 0.02297 | -0.012 | 55.188
10.5 | 1.316 | 0.02447 | -0.013 | 53.785
11 | 1.362 | 0.02612 | -0.014 | 52.134
11.5 | 1.403 | 0.02794 | -0.015 | 50.234
12 | 1.441 | 0.02993 | -0.016 | 48.151
12.5 | 1.475 | 0.03216 | -0.017 | 45.879
13 | 1.506 | 0.03459 | -0.018 | 43.541
13.5 | 1.533 | 0.03738 | -0.019 | 41.009
14 | 1.555 | 0.0406 | -0.02 | 38.295
14.5 | 1.572 | 0.04464 | -0.021 | 35.217
15 | 1.574 | 0.05729 | -0.022 | 27.477
15.5 | 1.582 | 0.06178 | -0.023 | 25.616
16 | 1.586 | 0.06629 | -0.024 | 23.934
16.5 | 1.586 | 0.07105 | -0.025 | 22.322
17 | 1.581 | 0.07612 | -0.025 | 20.768
17.5 | 1.571 | 0.08159 | -0.026 | 19.254
18 | 1.557 | 0.08709 | -0.027 | 17.884
18.5 | 1.539 | 0.09322 | -0.028 | 16.512
19 | 1.517 | 0.09963 | -0.029 | 15.23
19.5 | 1.492 | 0.10658 | -0.03 | 13.996
20 | 1.463 | 0.11409 | -0.03 | 12.82

## 20. Re 250k Mach 0.10 (2)
BIGFOIL.COM POLAR EXPORT
TsAGI B 18.5% thick
TsAGI B 18.5% thick |  |  |  | Cl Max: | 1.4296 | at alpha= | 10 | deg
XFOIL ncrit=9 |  |  |  | L/D Max: | 68.6162 | at alpha= | 7.5 | deg
Re: | 250000 |  |  | Cd Min: | 0.17825 | at alpha= | -17.5 | deg
Mach: | 0.1 |  |  | Cl=0 at alpha= | -3.2517 | deg
|  |  |  | @ Cl=0.1, Cd= | 0.013202
|  |  |  | @ Cl=0.4, Cd= | 0.017095
|  |  |  | @ Cl=0.6, Cd= | 0.018527
alpha (deg) | Cl | Cd | Cm | Cl/Cd
-17.5 | -0.4114 | 0.17825 | -0.0306 | -2.308
-17 | -0.377 | 0.17264 | -0.0292 | -2.1837
-16.5 | -0.358 | 0.16779 | -0.0306 | -2.1336
-16 | -0.3815 | 0.15687 | -0.0387 | -2.432
-15.5 | -0.3481 | 0.153 | -0.0369 | -2.2752
-15 | -0.6643 | 0.07329 | -0.0794 | -9.064
-14.5 | -0.7502 | 0.05765 | -0.086 | -13.013
-14 | -0.8053 | 0.0495 | -0.0836 | -16.2687
-13.5 | -0.8492 | 0.04396 | -0.0768 | -19.3176
-13 | -0.8852 | 0.04037 | -0.0672 | -21.9272
-12.5 | -0.8865 | 0.03713 | -0.0606 | -23.8756
-12 | -0.8719 | 0.03525 | -0.0566 | -24.7348
-11.5 | -0.8255 | 0.03196 | -0.0583 | -25.8292
-11 | -0.7582 | 0.02888 | -0.0628 | -26.2535
-10.5 | -0.6829 | 0.02619 | -0.0685 | -26.0748
-10 | -0.5839 | 0.02368 | -0.0787 | -24.6579
-9.5 | -0.487 | 0.02154 | -0.0883 | -22.6091
-9 | -0.4209 | 0.02013 | -0.0912 | -20.9091
-8.5 | -0.3738 | 0.01933 | -0.09 | -19.3378
-8 | -0.3302 | 0.01852 | -0.088 | -17.8294
-7.5 | -0.288 | 0.01773 | -0.0857 | -16.2437
-7 | -0.2478 | 0.01703 | -0.0828 | -14.5508
-6.5 | -0.2095 | 0.01642 | -0.0796 | -12.7588
-6 | -0.1717 | 0.01587 | -0.0762 | -10.8192
-5.5 | -0.1359 | 0.01527 | -0.0724 | -8.8998
-5 | -0.1007 | 0.01472 | -0.0685 | -6.841
-4.5 | -0.0679 | 0.01415 | -0.0641 | -4.7986
-4 | -0.0434 | 0.0134 | -0.058 | -3.2388
-3.5 | -0.0439 | 0.01233 | -0.0468 | -3.5604
-3 | 0.0445 | 0.01233 | -0.0519 | 3.6091
-2.5 | 0.1164 | 0.01346 | -0.0534 | 8.6478
-2 | 0.1667 | 0.01433 | -0.0509 | 11.6329
-1.5 | 0.2549 | 0.01564 | -0.0559 | 16.298
-0.5 | 0.4105 | 0.0172 | -0.0631 | 23.8663
0 | 0.4932 | 0.01792 | -0.0676 | 27.5223
0.5 | 0.5847 | 0.01848 | -0.0742 | 31.6396
1 | 0.6372 | 0.01864 | -0.0738 | 34.1845
1.5 | 0.708 | 0.01843 | -0.0773 | 38.4156
2 | 0.7601 | 0.01849 | -0.0771 | 41.1087
2.5 | 0.823 | 0.01842 | -0.0791 | 44.6797
3 | 0.8781 | 0.01832 | -0.0796 | 47.9312
3.5 | 0.9287 | 0.01851 | -0.0792 | 50.1729
4 | 0.9967 | 0.01821 | -0.0824 | 54.7337
4.5 | 1.0542 | 0.0181 | -0.0836 | 58.2431
5 | 1.1218 | 0.01792 | -0.0869 | 62.6004
5.5 | 1.1836 | 0.01763 | -0.089 | 67.1356
6 | 1.216 | 0.01797 | -0.0852 | 67.6683
6.5 | 1.2523 | 0.01832 | -0.0821 | 68.357
7 | 1.2816 | 0.01869 | -0.0777 | 68.5714
7.5 | 1.314 | 0.01915 | -0.0739 | 68.6162
8 | 1.3428 | 0.01957 | -0.0694 | 68.6152
8.5 | 1.3683 | 0.02014 | -0.0644 | 67.9394
9 | 1.3991 | 0.02065 | -0.0603 | 67.753
9.5 | 1.4097 | 0.02125 | -0.0526 | 66.3388
10 | 1.4296 | 0.02189 | -0.0466 | 65.3084
10.5 | 1.4247 | 0.02245 | -0.0361 | 63.461
11 | 1.4217 | 0.02315 | -0.0263 | 61.4125
11.5 | 1.4219 | 0.02395 | -0.0176 | 59.3695
12 | 1.4133 | 0.02521 | -0.0083 | 56.0611
12.5 | 1.4129 | 0.02652 | -0.0009 | 53.2768
13 | 1.4044 | 0.02835 | 0.0067 | 49.5379
13.5 | 1.3931 | 0.0308 | 0.0135 | 45.2305
14 | 1.3891 | 0.03336 | 0.0187 | 41.6397
14.5 | 1.3829 | 0.03635 | 0.0234 | 38.044
15 | 1.3772 | 0.0397 | 0.0274 | 34.6902

## 21. Re 250k Mach 0.25 (1)
BIGFOIL.COM POLAR EXPORT
TsAGI B 18.5% thick
TsAGI B 18.5% thick |  |  |  | Cl Max: | 1.55 | at alpha= | 14 | deg
JavaFoil+Calcfoil stall+Eppler ext transition |  |  |  | L/D Max: | 55.784 | at alpha= | 7.5 | deg
Re: | 250000 |  |  | Cd Min: | 0.01053 | at alpha= | -2 | deg
Mach: | 0.25 |  |  | Cl=0 at alpha= | -0.84615 | deg
|  |  |  | @ Cl=0.1, Cd= | 0.010862
|  |  |  | @ Cl=0.4, Cd= | 0.011957
|  |  |  | @ Cl=0.6, Cd= | 0.013227
alpha (deg) | Cl | Cd | Cm | Cl/Cd
-18 | -0.695 | 0.22126 | 0.016 | -3.141
-17.5 | -0.74 | 0.20371 | 0.016 | -3.633
-17 | -0.781 | 0.18827 | 0.016 | -4.151
-16.5 | -0.819 | 0.17444 | 0.016 | -4.695
-16 | -0.852 | 0.16303 | 0.016 | -5.226
-15.5 | -0.881 | 0.15117 | 0.016 | -5.826
-15 | -0.904 | 0.14136 | 0.016 | -6.398
-14.5 | -0.923 | 0.1314 | 0.016 | -7.023
-14 | -0.935 | 0.12186 | 0.016 | -7.67
-13.5 | -0.941 | 0.11356 | 0.016 | -8.286
-13 | -0.943 | 0.10568 | 0.016 | -8.918
-12.5 | -0.939 | 0.09834 | 0.016 | -9.549
-12 | -0.931 | 0.09164 | 0.016 | -10.155
-11.5 | -0.918 | 0.08517 | 0.016 | -10.781
-11 | -0.902 | 0.07881 | 0.017 | -11.446
-10.5 | -0.882 | 0.07246 | 0.017 | -12.178
-10 | -0.859 | 0.06596 | 0.017 | -13.028
-9.5 | -0.837 | 0.05832 | 0.018 | -14.344
-9 | -0.828 | 0.04543 | 0.02 | -18.22
-8.5 | -0.908 | 0.02125 | 0.025 | -42.727
-8 | -0.863 | 0.02011 | 0.024 | -42.931
-7.5 | -0.813 | 0.0193 | 0.023 | -42.149
-7 | -0.761 | 0.01855 | 0.022 | -40.987
-6.5 | -0.705 | 0.01764 | 0.021 | -39.989
-6 | -0.648 | 0.01706 | 0.021 | -37.985
-5.5 | -0.589 | 0.01653 | 0.02 | -35.624
-5 | -0.529 | 0.01577 | 0.019 | -33.532
-4.5 | -0.467 | 0.01534 | 0.018 | -30.464
-4 | -0.405 | 0.01493 | 0.017 | -27.12
-3.5 | -0.342 | 0.01499 | 0.016 | -22.81
-3 | -0.278 | 0.01463 | 0.015 | -19.017
-2.5 | -0.214 | 0.01426 | 0.014 | -15.016
-2 | -0.149 | 0.01053 | 0.013 | -14.16
-1.5 | -0.085 | 0.01057 | 0.012 | -8.007
-1 | -0.02 | 0.01065 | 0.011 | -1.88
-0.5 | 0.045 | 0.01075 | 0.01 | 4.152
0 | 0.109 | 0.01088 | 0.009 | 10.031
0.5 | 0.173 | 0.01106 | 0.008 | 15.679
1 | 0.237 | 0.01127 | 0.007 | 21.068
1.5 | 0.301 | 0.0115 | 0.006 | 26.156
2 | 0.364 | 0.01178 | 0.005 | 30.904
2.5 | 0.427 | 0.01209 | 0.003 | 35.287
3 | 0.489 | 0.01245 | 0.002 | 39.249
3.5 | 0.55 | 0.01285 | 0.001 | 42.806
4 | 0.611 | 0.01331 | 0 | 45.93
4.5 | 0.672 | 0.01381 | -0.001 | 48.61
5 | 0.731 | 0.01438 | -0.002 | 50.852
5.5 | 0.791 | 0.01502 | -0.003 | 52.639
6 | 0.849 | 0.01572 | -0.004 | 54.033
6.5 | 0.907 | 0.0165 | -0.005 | 54.993
7 | 0.965 | 0.01736 | -0.006 | 55.568
7.5 | 1.021 | 0.01831 | -0.007 | 55.784
8 | 1.078 | 0.01937 | -0.008 | 55.638
8.5 | 1.133 | 0.02052 | -0.009 | 55.199
9 | 1.187 | 0.02179 | -0.011 | 54.481
9.5 | 1.241 | 0.02321 | -0.012 | 53.476
10 | 1.293 | 0.02476 | -0.013 | 52.248
10.5 | 1.342 | 0.02644 | -0.014 | 50.743
11 | 1.387 | 0.02832 | -0.015 | 48.972
11.5 | 1.426 | 0.03039 | -0.016 | 46.933
12 | 1.462 | 0.03271 | -0.017 | 44.687
12.5 | 1.492 | 0.03527 | -0.018 | 42.295
13 | 1.517 | 0.03823 | -0.019 | 39.681
13.5 | 1.537 | 0.04162 | -0.02 | 36.917
14 | 1.55 | 0.04574 | -0.021 | 33.884
14.5 | 1.545 | 0.05963 | -0.021 | 25.913
15 | 1.545 | 0.06472 | -0.022 | 23.871
15.5 | 1.538 | 0.06993 | -0.023 | 21.992
16 | 1.523 | 0.07547 | -0.024 | 20.184
16.5 | 1.501 | 0.08142 | -0.025 | 18.44
17 | 1.472 | 0.08798 | -0.026 | 16.729
17.5 | 1.434 | 0.09502 | -0.027 | 15.097
18 | 1.389 | 0.10286 | -0.027 | 13.508
18.5 | 1.336 | 0.11245 | -0.028 | 11.884
19 | 1.276 | 0.12255 | -0.029 | 10.413

## 22. Re 250k Mach 0.25 (2)
BIGFOIL.COM POLAR EXPORT
TsAGI B 18.5% thick
TsAGI B 18.5% thick |  |  |  | Cl Max: | 1.4107 | at alpha= | 9.5 | deg
XFOIL ncrit=9 |  |  |  | L/D Max: | 65.9441 | at alpha= | 6.5 | deg
Re: | 250000 |  |  | Cd Min: | 0.17613 | at alpha= | -17 | deg
Mach: | 0.25 |  |  | Cl=0 at alpha= | -3.2464 | deg
|  |  |  | @ Cl=0.1, Cd= | 0.013205
|  |  |  | @ Cl=0.4, Cd= | 0.017314
|  |  |  | @ Cl=0.6, Cd= | 0.018899
alpha (deg) | Cl | Cd | Cm | Cl/Cd
-17 | -0.3689 | 0.17613 | -0.0297 | -2.0945
-16.5 | -0.3491 | 0.17105 | -0.0311 | -2.0409
-16 | -0.3715 | 0.1613 | -0.0395 | -2.3032
-15.5 | -0.3349 | 0.15657 | -0.0375 | -2.139
-15 | -0.3217 | 0.15081 | -0.0393 | -2.1331
-14.5 | -0.3493 | 0.13894 | -0.0472 | -2.514
-13 | -0.6943 | 0.05291 | -0.0873 | -13.1223
-12.5 | -0.7386 | 0.04655 | -0.0828 | -15.8668
-12 | -0.7656 | 0.04331 | -0.0753 | -17.6772
-11.5 | -0.7603 | 0.03758 | -0.0749 | -20.2315
-11 | -0.7279 | 0.03245 | -0.076 | -22.4314
-10.5 | -0.6553 | 0.02887 | -0.0819 | -22.6983
-10 | -0.5599 | 0.02535 | -0.0916 | -22.0868
-9.5 | -0.4788 | 0.02291 | -0.0975 | -20.8992
-9 | -0.4257 | 0.02166 | -0.0972 | -19.6537
-8.5 | -0.375 | 0.02042 | -0.0962 | -18.3643
-8 | -0.3309 | 0.01936 | -0.0937 | -17.0919
-7.5 | -0.2881 | 0.01851 | -0.0909 | -15.5646
-7 | -0.2467 | 0.01785 | -0.0877 | -13.8207
-6.5 | -0.2056 | 0.01712 | -0.0846 | -12.0093
-6 | -0.1661 | 0.01642 | -0.0811 | -10.1157
-5.5 | -0.1275 | 0.01584 | -0.0774 | -8.0492
-5 | -0.09 | 0.01526 | -0.0735 | -5.8978
-4.5 | -0.0564 | 0.01468 | -0.0688 | -3.842
-4 | -0.0279 | 0.01402 | -0.0631 | -1.99
-3.5 | -0.0143 | 0.0131 | -0.0545 | -1.0916
-3 | 0.0139 | 0.01204 | -0.0478 | 1.1545
-2.5 | 0.1159 | 0.01342 | -0.0545 | 8.6364
-2 | 0.1838 | 0.01462 | -0.0547 | 12.5718
-1.5 | 0.2631 | 0.01581 | -0.0575 | 16.6414
-1 | 0.3385 | 0.01672 | -0.0598 | 20.2452
-0.5 | 0.4079 | 0.01739 | -0.0614 | 23.456
0 | 0.4872 | 0.01813 | -0.065 | 26.8726
0.5 | 0.5931 | 0.01889 | -0.0736 | 31.3976
1 | 0.6549 | 0.01897 | -0.0747 | 34.5229
1.5 | 0.7219 | 0.01891 | -0.0769 | 38.1756
2 | 0.7738 | 0.01903 | -0.0762 | 40.6621
2.5 | 0.8394 | 0.01889 | -0.0783 | 44.4362
3 | 0.8951 | 0.01896 | -0.0785 | 47.2099
3.5 | 0.9524 | 0.01899 | -0.0789 | 50.1527
4 | 1.0147 | 0.01889 | -0.0805 | 53.7163
4.5 | 1.0746 | 0.01896 | -0.0816 | 56.6772
5 | 1.1374 | 0.01884 | -0.0833 | 60.3715
5.5 | 1.2085 | 0.01855 | -0.0868 | 65.1482
6 | 1.246 | 0.01893 | -0.0834 | 65.8214
6.5 | 1.2747 | 0.01933 | -0.0783 | 65.9441
7 | 1.3065 | 0.01986 | -0.0739 | 65.7855
7.5 | 1.3359 | 0.02032 | -0.069 | 65.7431
8 | 1.3588 | 0.02097 | -0.063 | 64.7973
8.5 | 1.391 | 0.02153 | -0.0586 | 64.6075
9 | 1.3959 | 0.02225 | -0.0494 | 62.7371
9.5 | 1.4107 | 0.02291 | -0.042 | 61.5757
10 | 1.3975 | 0.0236 | -0.0298 | 59.2161
10.5 | 1.3982 | 0.02448 | -0.0206 | 57.116
11 | 1.3931 | 0.02556 | -0.0112 | 54.5031
11.5 | 1.387 | 0.02713 | -0.0026 | 51.1242
12 | 1.4001 | 0.02834 | 0.0032 | 49.4037
12.5 | 1.3776 | 0.03095 | 0.012 | 44.5105
13 | 1.3717 | 0.03351 | 0.0181 | 40.934
13.5 | 1.367 | 0.03626 | 0.0234 | 37.6999
14 | 1.3657 | 0.03914 | 0.0278 | 34.8927
14.5 | 1.3449 | 0.04388 | 0.032 | 30.6495

## 23. Re 250k Mach 0.50 (1)
BIGFOIL.COM POLAR EXPORT
TsAGI B 18.5% thick
TsAGI B 18.5% thick |  |  |  | Cl Max: | 1.478 | at alpha= | 11.5 | deg
JavaFoil+Calcfoil stall+Eppler ext transition |  |  |  | L/D Max: | 47.385 | at alpha= | 6.5 | deg
Re: | 250000 |  |  | Cd Min: | 0.01143 | at alpha= | -1.5 | deg
Mach: | 0.5 |  |  | Cl=0 at alpha= | -0.84722 | deg
|  |  |  | @ Cl=0.1, Cd= | 0.011875
|  |  |  | @ Cl=0.4, Cd= | 0.01339
|  |  |  | @ Cl=0.6, Cd= | 0.015081
alpha (deg) | Cl | Cd | Cm | Cl/Cd
-20 | -1.082 | 0.28163 | 0.027 | -3.844
-19.5 | -1.053 | 0.27637 | 0.026 | -3.811
-19 | -1.026 | 0.26857 | 0.026 | -3.821
-18.5 | -0.999 | 0.26365 | 0.025 | -3.789
-18 | -0.97 | 0.26415 | 0.025 | -3.671
-17.5 | -0.942 | 0.26149 | 0.024 | -3.604
-17 | -0.913 | 0.2451 | 0.023 | -3.726
-16.5 | -0.886 | 0.24764 | 0.023 | -3.577
-16 | -0.858 | 0.24387 | 0.023 | -3.52
-15.5 | -0.829 | 0.23299 | 0.022 | -3.559
-15 | -0.802 | 0.2291 | 0.021 | -3.499
-14.5 | -0.773 | 0.21704 | 0.02 | -3.561
-14 | -0.745 | 0.21314 | 0.02 | -3.496
-13.5 | -0.716 | 0.19932 | 0.019 | -3.593
-13 | -0.688 | 0.19583 | 0.019 | -3.515
-12.5 | -0.66 | 0.18506 | 0.018 | -3.564
-12 | -0.632 | 0.18222 | 0.017 | -3.467
-11.5 | -0.603 | 0.17599 | 0.016 | -3.427
-11 | -0.574 | 0.16494 | 0.015 | -3.483
-10.5 | -0.546 | 0.1566 | 0.014 | -3.487
-10 | -0.518 | 0.14572 | 0.014 | -3.555
-9.5 | -0.489 | 0.13382 | 0.013 | -3.658
-9 | -0.461 | 0.11642 | 0.011 | -3.958
-8.5 | -0.673 | 0.07443 | 0.013 | -9.038
-8 | -0.697 | 0.06493 | 0.014 | -10.742
-7.5 | -0.688 | 0.05715 | 0.015 | -12.041
-7 | -0.67 | 0.04863 | 0.017 | -13.78
-6.5 | -0.753 | 0.02086 | 0.024 | -36.118
-6 | -0.702 | 0.01999 | 0.023 | -35.125
-5.5 | -0.644 | 0.01905 | 0.022 | -33.792
-5 | -0.581 | 0.01827 | 0.021 | -31.824
-4.5 | -0.516 | 0.01759 | 0.02 | -29.324
-4 | -0.449 | 0.017 | 0.019 | -26.38
-3.5 | -0.379 | 0.01648 | 0.018 | -23.022
-3 | -0.309 | 0.01604 | 0.017 | -19.282
-2.5 | -0.238 | 0.01564 | 0.015 | -15.24
-2 | -0.167 | 0.01523 | 0.014 | -10.954
-1.5 | -0.094 | 0.01143 | 0.013 | -8.254
-1 | -0.022 | 0.01152 | 0.012 | -1.937
-0.5 | 0.05 | 0.01165 | 0.011 | 4.271
0 | 0.121 | 0.01197 | 0.01 | 10.082
0.5 | 0.191 | 0.01224 | 0.008 | 15.634
1 | 0.262 | 0.01257 | 0.007 | 20.811
1.5 | 0.331 | 0.01295 | 0.006 | 25.568
2 | 0.4 | 0.01339 | 0.005 | 29.878
2.5 | 0.469 | 0.0139 | 0.004 | 33.72
3 | 0.536 | 0.01447 | 0.003 | 37.065
3.5 | 0.603 | 0.01511 | 0.001 | 39.936
4 | 0.67 | 0.01583 | 0 | 42.319
4.5 | 0.735 | 0.01663 | -0.001 | 44.216
5 | 0.8 | 0.01753 | -0.002 | 45.658
5.5 | 0.864 | 0.01853 | -0.003 | 46.642
6 | 0.928 | 0.01966 | -0.004 | 47.2
6.5 | 0.99 | 0.0209 | -0.006 | 47.385
7 | 1.052 | 0.02229 | -0.007 | 47.175
7.5 | 1.112 | 0.02384 | -0.008 | 46.642
8 | 1.171 | 0.02558 | -0.009 | 45.798
8.5 | 1.229 | 0.02752 | -0.01 | 44.677
9 | 1.286 | 0.0297 | -0.011 | 43.296
9.5 | 1.341 | 0.03217 | -0.013 | 41.675
10 | 1.393 | 0.03496 | -0.014 | 39.839
10.5 | 1.435 | 0.03818 | -0.015 | 37.584
11 | 1.467 | 0.04192 | -0.016 | 34.983
11.5 | 1.478 | 0.04642 | -0.017 | 31.848
12 | 1.463 | 0.0521 | -0.018 | 28.08
12.5 | 1.387 | 0.07391 | -0.019 | 18.772
13 | 1.133 | 0.08693 | -0.02 | 13.039
13.5 | 0.804 | 0.14272 | -0.007 | 5.631
14 | 0.832 | 0.15961 | -0.009 | 5.211
14.5 | 0.86 | 0.1814 | -0.011 | 4.741
15 | 0.888 | 0.18841 | -0.012 | 4.713
15.5 | 0.917 | 0.20629 | -0.014 | 4.445
16 | 0.945 | 0.21882 | -0.015 | 4.32
16.5 | 0.974 | 0.23276 | -0.016 | 4.187

## 24. Re 250k Mach 0.50 (2)
BIGFOIL.COM POLAR EXPORT
TsAGI B 18.5% thick
TsAGI B 18.5% thick |  |  |  | Cl Max: | 1.2568 | at alpha= | 6 | deg
XFOIL ncrit=9 |  |  |  | L/D Max: | 65.9931 | at alpha= | -0.5 | deg
Re: | 250000 |  |  | Cd Min: | 0.23355 | at alpha= | -20 | deg
Mach: | 0.5 |  |  | Cl=0 at alpha= | -4.1312 | deg
|  |  |  | @ Cl=0.1, Cd= | 0.0041157
|  |  |  | @ Cl=0.4, Cd= | 0.0073895
|  |  |  | @ Cl=0.6, Cd= | 0.020379
alpha (deg) | Cl | Cd | Cm | Cl/Cd
-20 | -0.4595 | 0.23355 | -0.0104 | -1.9675
-19.5 | -0.4356 | 0.22703 | -0.0131 | -1.9187
-19 | -0.4247 | 0.21992 | -0.0193 | -1.9312
-18.5 | -0.401 | 0.21204 | -0.0217 | -1.8912
-18 | -0.3779 | 0.20569 | -0.0243 | -1.8372
-17.5 | -0.3795 | 0.19905 | -0.0318 | -1.9066
-17 | -0.3452 | 0.19092 | -0.0318 | -1.8081
-16.5 | -0.325 | 0.18451 | -0.0345 | -1.7614
-16 | -0.3271 | 0.17683 | -0.0409 | -1.8498
-15.5 | -0.2951 | 0.17016 | -0.0407 | -1.7343
-15 | -0.2859 | 0.16338 | -0.0445 | -1.7499
-14 | -0.2562 | 0.14955 | -0.0484 | -1.7131
-13.5 | -0.0991 | 0.12125 | -0.0738 | -0.81732
-13 | -0.0927 | 0.11027 | -0.0846 | -0.84066
-12.5 | -0.0593 | 0.10034 | -0.0958 | -0.59099
-12 | -0.0487 | 0.08869 | -0.1071 | -0.5491
-11.5 | -0.062 | 0.07519 | -0.1174 | -0.82458
-11 | -0.1357 | 0.05428 | -0.1298 | -2.5
-10.5 | -0.2113 | 0.03728 | -0.1412 | -5.6679
-10 | -0.2693 | 0.02778 | -0.143 | -9.694
-9.5 | -0.312 | 0.02211 | -0.1378 | -14.1113
-9 | -0.3227 | 0.01867 | -0.1309 | -17.2844
-8.5 | -0.3246 | 0.01618 | -0.1228 | -20.0618
-8 | -0.3161 | 0.0136 | -0.115 | -23.2426
-7.5 | -0.289 | 0.01198 | -0.1086 | -24.1235
-7 | -0.2503 | 0.01042 | -0.1037 | -24.0211
-6.5 | -0.2066 | 0.00917 | -0.0993 | -22.53
-6 | -0.1607 | 0.00819 | -0.0952 | -19.6215
-5.5 | -0.1157 | 0.00742 | -0.0911 | -15.593
-5 | -0.0711 | 0.0068 | -0.0868 | -10.4559
-4.5 | -0.0281 | 0.00625 | -0.0823 | -4.496
-4 | 0.01 | 0.0058 | -0.0771 | 1.7241
-3.5 | 0.0445 | 0.00535 | -0.0712 | 8.3178
-3 | 0.0724 | 0.00484 | -0.0642 | 14.9587
-2.5 | 0.0698 | 0.00418 | -0.0514 | 16.6986
-2 | 0.1591 | 0.00399 | -0.0534 | 39.8747
-1.5 | 0.2239 | 0.00447 | -0.051 | 50.0895
-1 | 0.3046 | 0.00518 | -0.0519 | 58.8031
-0.5 | 0.3854 | 0.00584 | -0.0534 | 65.9932
0 | 0.5142 | 0.01951 | -0.0634 | 26.3557
0.5 | 0.6268 | 0.02065 | -0.0708 | 30.3535
1 | 0.7083 | 0.02118 | -0.0733 | 33.4419
1.5 | 0.7653 | 0.02151 | -0.0717 | 35.5788
2 | 0.8402 | 0.02161 | -0.0735 | 38.8801
2.5 | 0.8953 | 0.02198 | -0.0718 | 40.7325
3 | 0.9488 | 0.02237 | -0.0696 | 42.4139
3.5 | 1.0151 | 0.02259 | -0.0699 | 44.9358
4 | 1.067 | 0.02309 | -0.0677 | 46.2105
4.5 | 1.1289 | 0.02351 | -0.067 | 48.0179
5 | 1.181 | 0.02402 | -0.065 | 49.1674
5.5 | 1.2325 | 0.02466 | -0.0634 | 49.9797
6 | 1.2568 | 0.02524 | -0.0558 | 49.794
6.5 | 1.2077 | 0.02685 | -0.0378 | 44.9795
7 | 1.2299 | 0.02756 | -0.0303 | 44.6263
7.5 | 1.1696 | 0.03088 | -0.0149 | 37.8756
8 | 1.2036 | 0.03161 | -0.0096 | 38.0766
8.5 | 1.1266 | 0.03724 | 0.0031 | 30.2524
9 | 1.0851 | 0.04258 | 0.011 | 25.4838
9.5 | 1.1078 | 0.04418 | 0.0159 | 25.0747
10 | 1.0181 | 0.05434 | 0.0221 | 18.7357
10.5 | 0.8819 | 0.07148 | 0.0243 | 12.3377
12.5 | 0.8092 | 0.10096 | 0.0287 | 8.0151
13 | 0.8597 | 0.10002 | 0.0322 | 8.5953
14 | 0.819 | 0.11758 | 0.0304 | 6.9655
15 | 0.7985 | 0.13365 | 0.0279 | 5.9746
15.5 | 0.8487 | 0.13252 | 0.031 | 6.4043
16 | 0.8409 | 0.14058 | 0.0291 | 5.9816
16.5 | 0.8345 | 0.14874 | 0.0269 | 5.6105
17 | 0.8362 | 0.15574 | 0.025 | 5.3692
18 | 0.846 | 0.16929 | 0.021 | 4.9973
19 | 0.5959 | 0.15882 | 0.0247 | 3.752
19.5 | 0.6152 | 0.16012 | 0.0248 | 3.8421
20 | 0.603 | 0.16676 | 0.022 | 3.616

## 25. Re 500k Mach 0.00 (1)
BIGFOIL.COM POLAR EXPORT
TsAGI B 18.5% thick
TsAGI B 18.5% thick |  |  |  | Cl Max: | 1.606 | at alpha= | 16.5 | deg
JavaFoil+Calcfoil stall+Eppler ext transition |  |  |  | L/D Max: | 77.137 | at alpha= | 8 | deg
Re: | 500000 |  |  | Cd Min: | 0.00748 | at alpha= | -0.5 | deg
Mach: | 0 |  |  | Cl=0 at alpha= | -0.84677 | deg
|  |  |  | @ Cl=0.1, Cd= | 0.0082129
|  |  |  | @ Cl=0.4, Cd= | 0.0090661
|  |  |  | @ Cl=0.6, Cd= | 0.0099052
alpha (deg) | Cl | Cd | Cm | Cl/Cd
-16 | -1.057 | 0.12291 | 0.02 | -8.6
-15.5 | -1.058 | 0.11531 | 0.02 | -9.177
-15 | -1.056 | 0.10846 | 0.02 | -9.741
-14.5 | -1.053 | 0.10128 | 0.02 | -10.393
-14 | -1.046 | 0.09401 | 0.021 | -11.122
-13.5 | -1.036 | 0.08701 | 0.021 | -11.904
-13 | -1.024 | 0.07997 | 0.021 | -12.804
-12.5 | -1.011 | 0.07242 | 0.021 | -13.965
-12 | -1.001 | 0.06315 | 0.022 | -15.853
-11.5 | -1.013 | 0.0461 | 0.024 | -21.971
-11 | -1.091 | 0.02288 | 0.027 | -47.685
-10.5 | -1.066 | 0.02091 | 0.027 | -51.001
-10 | -1.031 | 0.01981 | 0.026 | -52.041
-9.5 | -0.99 | 0.01857 | 0.026 | -53.305
-9 | -0.946 | 0.01782 | 0.025 | -53.084
-8.5 | -0.899 | 0.01714 | 0.024 | -52.431
-8 | -0.849 | 0.01653 | 0.023 | -51.396
-7.5 | -0.797 | 0.01596 | 0.022 | -49.961
-7 | -0.743 | 0.01549 | 0.022 | -47.981
-6.5 | -0.688 | 0.01502 | 0.021 | -45.804
-6 | -0.631 | 0.0146 | 0.02 | -43.22
-5.5 | -0.573 | 0.0139 | 0.019 | -41.228
-5 | -0.514 | 0.01353 | 0.018 | -37.971
-4.5 | -0.454 | 0.01316 | 0.017 | -34.477
-4 | -0.393 | 0.01284 | 0.016 | -30.615
-3.5 | -0.332 | 0.01061 | 0.015 | -31.276
-3 | -0.27 | 0.01101 | 0.014 | -24.523
-2.5 | -0.208 | 0.01069 | 0.013 | -19.423
-2 | -0.145 | 0.00788 | 0.013 | -18.394
-1.5 | -0.082 | 0.00763 | 0.012 | -10.794
-1 | -0.019 | 0.00767 | 0.011 | -2.537
-0.5 | 0.043 | 0.00748 | 0.01 | 5.803
0 | 0.106 | 0.00829 | 0.009 | 12.827
0.5 | 0.169 | 0.00841 | 0.008 | 20.093
1 | 0.232 | 0.00856 | 0.006 | 27.052
1.5 | 0.294 | 0.00872 | 0.005 | 33.69
2 | 0.356 | 0.00891 | 0.004 | 39.952
2.5 | 0.418 | 0.00913 | 0.003 | 45.795
3 | 0.479 | 0.00936 | 0.002 | 51.229
3.5 | 0.541 | 0.00962 | 0.001 | 56.197
4 | 0.601 | 0.00991 | 0 | 60.683
4.5 | 0.661 | 0.01023 | -0.001 | 64.671
5 | 0.721 | 0.01059 | -0.002 | 68.103
5.5 | 0.78 | 0.01099 | -0.003 | 70.983
6 | 0.838 | 0.01144 | -0.004 | 73.305
6.5 | 0.896 | 0.01193 | -0.005 | 75.082
7 | 0.953 | 0.01248 | -0.006 | 76.334
7.5 | 1.009 | 0.01312 | -0.007 | 76.957
8 | 1.065 | 0.01381 | -0.008 | 77.137
8.5 | 1.12 | 0.01457 | -0.009 | 76.839
9 | 1.174 | 0.01544 | -0.01 | 76.025
9.5 | 1.227 | 0.01639 | -0.011 | 74.876
10 | 1.28 | 0.01744 | -0.013 | 73.364
10.5 | 1.328 | 0.01862 | -0.014 | 71.343
11 | 1.374 | 0.01993 | -0.015 | 68.951
11.5 | 1.416 | 0.02138 | -0.016 | 66.233
12 | 1.454 | 0.023 | -0.017 | 63.231
12.5 | 1.489 | 0.02483 | -0.018 | 59.965
13 | 1.52 | 0.02686 | -0.019 | 56.604
13.5 | 1.548 | 0.02922 | -0.02 | 52.959
14 | 1.57 | 0.03199 | -0.021 | 49.09
14.5 | 1.588 | 0.0356 | -0.021 | 44.611
15 | 1.587 | 0.0483 | -0.022 | 32.862
15.5 | 1.597 | 0.05252 | -0.023 | 30.413
16 | 1.604 | 0.0565 | -0.024 | 28.383
16.5 | 1.606 | 0.06068 | -0.025 | 26.464
17 | 1.604 | 0.06498 | -0.026 | 24.683
17.5 | 1.598 | 0.06963 | -0.027 | 22.947
18 | 1.587 | 0.07464 | -0.027 | 21.266
18.5 | 1.573 | 0.07965 | -0.028 | 19.754
19 | 1.556 | 0.08504 | -0.029 | 18.296
19.5 | 1.535 | 0.09061 | -0.03 | 16.942
20 | 1.511 | 0.09668 | -0.031 | 15.632

## 26. Re 500k Mach 0.00 (2)
BIGFOIL.COM POLAR EXPORT
TsAGI B 18.5% thick
TsAGI B 18.5% thick |  |  |  | Cl Max: | 1.4134 | at alpha= | 11 | deg
XFOIL ncrit=9 |  |  |  | L/D Max: | 81.1846 | at alpha= | 10.5 | deg
Re: | 500000 |  |  | Cd Min: | 0.0982 | at alpha= | -19 | deg
Mach: | 0 |  |  | Cl=0 at alpha= | -2.4211 | deg
|  |  |  | @ Cl=0.1, Cd= | 0.0089126
|  |  |  | @ Cl=0.4, Cd= | 0.011759
|  |  |  | @ Cl=0.6, Cd= | 0.013291
alpha (deg) | Cl | Cd | Cm | Cl/Cd
-19 | -0.8403 | 0.0982 | -0.0611 | -8.557
-18.5 | -0.8852 | 0.08359 | -0.0696 | -10.5898
-18 | -0.9204 | 0.07117 | -0.0766 | -12.9324
-17.5 | -0.9384 | 0.06202 | -0.0815 | -15.1306
-17 | -0.9554 | 0.05395 | -0.0847 | -17.709
-16.5 | -0.9674 | 0.04752 | -0.0858 | -20.3577
-16 | -0.973 | 0.04257 | -0.0851 | -22.8565
-15.5 | -0.9773 | 0.03841 | -0.0829 | -25.4439
-15 | -0.9773 | 0.0348 | -0.0795 | -28.0833
-14.5 | -0.9694 | 0.03228 | -0.0757 | -30.031
-14 | -0.9595 | 0.03016 | -0.0712 | -31.8137
-13.5 | -0.948 | 0.02839 | -0.0662 | -33.392
-13 | -0.9396 | 0.02642 | -0.0603 | -35.564
-12.5 | -0.9094 | 0.02487 | -0.0581 | -36.5661
-12 | -0.8506 | 0.02303 | -0.0608 | -36.9344
-11.5 | -0.7769 | 0.02095 | -0.0668 | -37.0835
-11 | -0.6717 | 0.01925 | -0.0788 | -34.8935
-10.5 | -0.5747 | 0.01796 | -0.0892 | -31.9989
-10 | -0.5182 | 0.01701 | -0.0908 | -30.4644
-9.5 | -0.4724 | 0.01643 | -0.0896 | -28.7523
-9 | -0.4333 | 0.01567 | -0.0872 | -27.6516
-8.5 | -0.3954 | 0.01501 | -0.0842 | -26.3424
-8 | -0.3541 | 0.01463 | -0.0817 | -24.2037
-7.5 | -0.3169 | 0.01403 | -0.0785 | -22.5873
-7 | -0.2783 | 0.01355 | -0.0754 | -20.5387
-6 | -0.2007 | 0.01271 | -0.069 | -15.7907
-5.5 | -0.1609 | 0.01234 | -0.066 | -13.0389
-5 | -0.1225 | 0.01194 | -0.0626 | -10.2596
-4.5 | -0.0843 | 0.01159 | -0.0593 | -7.2735
-4 | -0.0478 | 0.01118 | -0.0555 | -4.2755
-3.5 | -0.0148 | 0.01068 | -0.0511 | -1.3858
-3 | 0.0061 | 0.00999 | -0.0442 | 0.61061
-2.5 | -0.0057 | 0.00891 | -0.03 | -0.63973
-2 | 0.0304 | 0.00851 | -0.0253 | 3.5723
-1.5 | 0.103 | 0.00893 | -0.0284 | 11.5342
-1 | 0.1492 | 0.00924 | -0.0258 | 16.1472
-0.5 | 0.2031 | 0.00971 | -0.0249 | 20.9166
0 | 0.2925 | 0.01057 | -0.0315 | 27.6727
0.5 | 0.3455 | 0.01111 | -0.0305 | 31.0981
1 | 0.4546 | 0.01241 | -0.0408 | 36.6317
1.5 | 0.5335 | 0.0131 | -0.0452 | 40.7252
2 | 0.5842 | 0.01323 | -0.0444 | 44.1572
2.5 | 0.649 | 0.01348 | -0.0466 | 48.1454
3.5 | 0.7487 | 0.01375 | -0.0449 | 54.4509
4 | 0.8099 | 0.0139 | -0.0464 | 58.2662
4.5 | 0.8422 | 0.01412 | -0.0421 | 59.6459
5 | 0.9068 | 0.0143 | -0.0445 | 63.4126
5.5 | 0.9647 | 0.01443 | -0.0456 | 66.8538
6 | 0.9975 | 0.01477 | -0.0414 | 67.5355
6.5 | 1.0594 | 0.01487 | -0.0435 | 71.2441
7 | 1.1117 | 0.01512 | -0.0436 | 73.5251
7.5 | 1.1496 | 0.01547 | -0.0408 | 74.3116
8 | 1.2049 | 0.01563 | -0.0417 | 77.0889
8.5 | 1.2359 | 0.01615 | -0.0376 | 76.5263
9 | 1.2885 | 0.01621 | -0.0383 | 79.488
9.5 | 1.3281 | 0.01655 | -0.0364 | 80.2477
10 | 1.3727 | 0.01695 | -0.0358 | 80.9853
10.5 | 1.4118 | 0.01739 | -0.0344 | 81.1846
11 | 1.4134 | 0.01822 | -0.026 | 77.5741
11.5 | 1.4099 | 0.01945 | -0.0174 | 72.4884
12 | 1.4116 | 0.02081 | -0.0102 | 67.8328
12.5 | 1.4129 | 0.02248 | -0.0037 | 62.8514
13 | 1.4123 | 0.02455 | 0.0023 | 57.5275
13.5 | 1.4097 | 0.02705 | 0.0079 | 52.1146
14 | 1.4054 | 0.02998 | 0.0129 | 46.8779
14.5 | 1.4049 | 0.03299 | 0.017 | 42.5856
15 | 1.3982 | 0.03676 | 0.0208 | 38.0359
15.5 | 1.391 | 0.04092 | 0.024 | 33.9932
16 | 1.3781 | 0.04592 | 0.0267 | 30.0109

## 27. Re 500k Mach 0.10 (1)
BIGFOIL.COM POLAR EXPORT
TsAGI B 18.5% thick
TsAGI B 18.5% thick |  |  |  | Cl Max: | 1.597 | at alpha= | 16 | deg
JavaFoil+Calcfoil stall+Eppler ext transition |  |  |  | L/D Max: | 76.584 | at alpha= | 8 | deg
Re: | 500000 |  |  | Cd Min: | 0.0075 | at alpha= | -0.5 | deg
Mach: | 0.1 |  |  | Cl=0 at alpha= | -0.84375 | deg
|  |  |  | @ Cl=0.1, Cd= | 0.00822
|  |  |  | @ Cl=0.4, Cd= | 0.009099
|  |  |  | @ Cl=0.6, Cd= | 0.0099503
alpha (deg) | Cl | Cd | Cm | Cl/Cd
-16 | -1.036 | 0.12562 | 0.02 | -8.245
-15.5 | -1.039 | 0.11797 | 0.02 | -8.81
-15 | -1.04 | 0.11073 | 0.02 | -9.395
-14.5 | -1.039 | 0.10361 | 0.02 | -10.028
-14 | -1.034 | 0.09628 | 0.02 | -10.737
-13.5 | -1.026 | 0.08918 | 0.02 | -11.501
-13 | -1.015 | 0.0823 | 0.021 | -12.334
-12.5 | -1.003 | 0.0748 | 0.021 | -13.415
-12 | -0.992 | 0.06643 | 0.021 | -14.935
-11.5 | -0.988 | 0.05473 | 0.022 | -18.052
-11 | -1.081 | 0.02423 | 0.027 | -44.609
-10.5 | -1.065 | 0.02112 | 0.027 | -50.417
-10 | -1.031 | 0.02006 | 0.026 | -51.398
-9.5 | -0.992 | 0.01879 | 0.026 | -52.772
-9 | -0.948 | 0.01797 | 0.025 | -52.743
-8.5 | -0.901 | 0.0173 | 0.024 | -52.11
-8 | -0.852 | 0.01667 | 0.023 | -51.104
-7.5 | -0.8 | 0.01609 | 0.023 | -49.732
-7 | -0.746 | 0.01558 | 0.022 | -47.912
-6.5 | -0.691 | 0.01513 | 0.021 | -45.678
-6 | -0.634 | 0.01466 | 0.02 | -43.246
-5.5 | -0.576 | 0.01398 | 0.019 | -41.18
-5 | -0.516 | 0.01358 | 0.018 | -38.019
-4.5 | -0.456 | 0.01324 | 0.017 | -34.44
-4 | -0.395 | 0.01291 | 0.016 | -30.59
-3.5 | -0.333 | 0.01065 | 0.015 | -31.288
-3 | -0.271 | 0.01041 | 0.015 | -26.049
-2.5 | -0.209 | 0.01074 | 0.014 | -19.439
-2 | -0.146 | 0.00761 | 0.013 | -19.152
-1.5 | -0.083 | 0.00764 | 0.012 | -10.831
-1 | -0.02 | 0.0077 | 0.011 | -2.541
-0.5 | 0.044 | 0.0075 | 0.01 | 5.819
0 | 0.107 | 0.00831 | 0.009 | 12.857
0.5 | 0.17 | 0.00845 | 0.008 | 20.108
1 | 0.233 | 0.00859 | 0.007 | 27.098
1.5 | 0.295 | 0.00876 | 0.005 | 33.727
2 | 0.358 | 0.00895 | 0.004 | 39.965
2.5 | 0.42 | 0.00917 | 0.003 | 45.79
3 | 0.482 | 0.0094 | 0.002 | 51.211
3.5 | 0.543 | 0.00967 | 0.001 | 56.168
4 | 0.604 | 0.00997 | 0 | 60.593
4.5 | 0.664 | 0.01029 | -0.001 | 64.557
5 | 0.724 | 0.01066 | -0.002 | 67.915
5.5 | 0.783 | 0.01107 | -0.003 | 70.744
6 | 0.842 | 0.01153 | -0.004 | 73.036
6.5 | 0.9 | 0.01204 | -0.005 | 74.709
7 | 0.957 | 0.01261 | -0.006 | 75.903
7.5 | 1.013 | 0.01325 | -0.007 | 76.47
8 | 1.069 | 0.01396 | -0.008 | 76.584
8.5 | 1.124 | 0.01475 | -0.009 | 76.235
9 | 1.179 | 0.01564 | -0.01 | 75.376
9.5 | 1.232 | 0.01661 | -0.012 | 74.15
10 | 1.284 | 0.01769 | -0.013 | 72.609
10.5 | 1.333 | 0.0189 | -0.014 | 70.55
11 | 1.379 | 0.02024 | -0.015 | 68.132
11.5 | 1.421 | 0.02174 | -0.016 | 65.357
12 | 1.458 | 0.0234 | -0.017 | 62.318
12.5 | 1.493 | 0.02529 | -0.018 | 59.011
13 | 1.523 | 0.02739 | -0.019 | 55.617
13.5 | 1.549 | 0.02982 | -0.02 | 51.953
14 | 1.571 | 0.03272 | -0.021 | 48.002
14.5 | 1.587 | 0.03647 | -0.022 | 43.504
15 | 1.584 | 0.04958 | -0.022 | 31.953
15.5 | 1.592 | 0.05369 | -0.023 | 29.659
16 | 1.597 | 0.05778 | -0.024 | 27.63
16.5 | 1.596 | 0.06206 | -0.025 | 25.719
17 | 1.591 | 0.06665 | -0.026 | 23.869
17.5 | 1.581 | 0.07154 | -0.027 | 22.104
18 | 1.568 | 0.07635 | -0.028 | 20.532
18.5 | 1.55 | 0.08183 | -0.028 | 18.937
19 | 1.528 | 0.08741 | -0.029 | 17.48
19.5 | 1.503 | 0.09337 | -0.03 | 16.093
20 | 1.474 | 0.09979 | -0.031 | 14.771

## 28. Re 500k Mach 0.10 (2)
BIGFOIL.COM POLAR EXPORT
TsAGI B 18.5% thick
TsAGI B 18.5% thick |  |  |  | Cl Max: | 1.4106 | at alpha= | 11 | deg
XFOIL ncrit=9 |  |  |  | L/D Max: | 80.2509 | at alpha= | 10 | deg
Re: | 500000 |  |  | Cd Min: | 0.20678 | at alpha= | -20 | deg
Mach: | 0.1 |  |  | Cl=0 at alpha= | -2.4968 | deg
|  |  |  | @ Cl=0.1, Cd= | 0.0089509
|  |  |  | @ Cl=0.4, Cd= | 0.011764
|  |  |  | @ Cl=0.6, Cd= | 0.013321
alpha (deg) | Cl | Cd | Cm | Cl/Cd
-20 | -0.4594 | 0.20678 | -0.0097 | -2.2217
-18.5 | -0.761 | 0.10663 | -0.0562 | -7.1368
-18 | -0.8628 | 0.08176 | -0.0711 | -10.5528
-17.5 | -0.893 | 0.06996 | -0.0781 | -12.7644
-17 | -0.9198 | 0.05965 | -0.0835 | -15.4199
-16.5 | -0.9384 | 0.05166 | -0.0863 | -18.1649
-16 | -0.9495 | 0.0456 | -0.0868 | -20.8224
-15.5 | -0.9584 | 0.04067 | -0.0853 | -23.5653
-15 | -0.9633 | 0.03649 | -0.0823 | -26.399
-14.5 | -0.9587 | 0.03356 | -0.0786 | -28.5667
-14 | -0.9506 | 0.03123 | -0.0742 | -30.4387
-13.5 | -0.9413 | 0.02921 | -0.0691 | -32.2253
-13 | -0.9319 | 0.02739 | -0.0634 | -34.0234
-12.5 | -0.9075 | 0.02545 | -0.0604 | -35.6582
-12 | -0.8492 | 0.02347 | -0.063 | -36.1824
-11.5 | -0.7745 | 0.02128 | -0.0691 | -36.3957
-11 | -0.6664 | 0.01966 | -0.0815 | -33.8962
-10.5 | -0.5737 | 0.01817 | -0.091 | -31.574
-10 | -0.5185 | 0.0172 | -0.0922 | -30.1453
-9.5 | -0.4721 | 0.01661 | -0.091 | -28.4226
-9 | -0.4338 | 0.0158 | -0.0884 | -27.4557
-8.5 | -0.3951 | 0.01516 | -0.0855 | -26.062
-8 | -0.3544 | 0.0147 | -0.0828 | -24.1088
-7.5 | -0.3168 | 0.01411 | -0.0795 | -22.4522
-7 | -0.2779 | 0.01362 | -0.0764 | -20.4038
-6.5 | -0.2387 | 0.01319 | -0.0732 | -18.097
-6 | -0.1996 | 0.01278 | -0.07 | -15.6182
-5.5 | -0.16 | 0.01239 | -0.0668 | -12.9136
-5 | -0.121 | 0.01201 | -0.0635 | -10.0749
-4.5 | -0.0824 | 0.01165 | -0.0601 | -7.073
-4 | -0.0458 | 0.01125 | -0.0563 | -4.0711
-3.5 | -0.0126 | 0.01075 | -0.0518 | -1.1721
-3 | 0.0101 | 0.01008 | -0.0452 | 1.002
-2.5 | -0.0002 | 0.00902 | -0.0314 | -0.022173
-2 | 0.0308 | 0.00854 | -0.0255 | 3.6066
-1 | 0.147 | 0.00923 | -0.0253 | 15.9263
-0.5 | 0.2019 | 0.00971 | -0.0245 | 20.793
0 | 0.293 | 0.0106 | -0.0314 | 27.6415
0.5 | 0.3457 | 0.01112 | -0.0302 | 31.0881
1 | 0.4553 | 0.01242 | -0.0405 | 36.6586
1.5 | 0.5386 | 0.01317 | -0.0457 | 40.896
2 | 0.5862 | 0.01327 | -0.0442 | 44.1748
2.5 | 0.6517 | 0.01351 | -0.0464 | 48.2383
3 | 0.6838 | 0.01363 | -0.0417 | 50.1687
3.5 | 0.7516 | 0.0138 | -0.0446 | 54.4638
4 | 0.813 | 0.01399 | -0.0461 | 58.1129
4.5 | 0.8455 | 0.01419 | -0.0417 | 59.5842
5 | 0.9103 | 0.01438 | -0.0441 | 63.3032
5.5 | 0.9683 | 0.01452 | -0.0451 | 66.6873
6 | 1.0015 | 0.01484 | -0.0409 | 67.4865
6.5 | 1.0632 | 0.01499 | -0.0428 | 70.9273
7 | 1.1151 | 0.01523 | -0.0427 | 73.2173
7.5 | 1.1536 | 0.01562 | -0.04 | 73.854
8 | 1.208 | 0.01576 | -0.0406 | 76.6497
8.5 | 1.2394 | 0.01622 | -0.0365 | 76.4118
9 | 1.2898 | 0.01637 | -0.0366 | 78.7905
9.5 | 1.3291 | 0.01675 | -0.0346 | 79.3493
10 | 1.3755 | 0.01714 | -0.0344 | 80.2509
10.5 | 1.4078 | 0.01772 | -0.0317 | 79.447
11 | 1.4106 | 0.0186 | -0.0235 | 75.8387
11.5 | 1.4082 | 0.01989 | -0.0152 | 70.7994
12 | 1.4075 | 0.02144 | -0.0079 | 65.6483
12.5 | 1.4094 | 0.02319 | -0.0016 | 60.7762
13 | 1.4092 | 0.02536 | 0.0043 | 55.5678
13.5 | 1.4071 | 0.02793 | 0.0097 | 50.3795
14 | 1.402 | 0.03102 | 0.0146 | 45.1966
14.5 | 1.398 | 0.03438 | 0.0187 | 40.6632
15 | 1.3907 | 0.03834 | 0.0224 | 36.2728
15.5 | 1.383 | 0.04268 | 0.0254 | 32.4039
16 | 1.3691 | 0.0479 | 0.028 | 28.5825

## 29. Re 500k Mach 0.25 (1)
BIGFOIL.COM POLAR EXPORT
TsAGI B 18.5% thick
TsAGI B 18.5% thick |  |  |  | Cl Max: | 1.565 | at alpha= | 14 | deg
JavaFoil+Calcfoil stall+Eppler ext transition |  |  |  | L/D Max: | 73.708 | at alpha= | 7.5 | deg
Re: | 500000 |  |  | Cd Min: | 0.00775 | at alpha= | -2 | deg
Mach: | 0.25 |  |  | Cl=0 at alpha= | -0.84615 | deg
|  |  |  | @ Cl=0.1, Cd= | 0.0084531
|  |  |  | @ Cl=0.4, Cd= | 0.0092905
|  |  |  | @ Cl=0.6, Cd= | 0.010204
alpha (deg) | Cl | Cd | Cm | Cl/Cd
-15 | -0.909 | 0.12647 | 0.018 | -7.187
-14.5 | -0.928 | 0.11755 | 0.018 | -7.897
-14 | -0.941 | 0.10939 | 0.019 | -8.603
-13.5 | -0.949 | 0.10127 | 0.019 | -9.368
-13 | -0.952 | 0.09361 | 0.019 | -10.168
-12.5 | -0.95 | 0.08644 | 0.019 | -10.994
-12 | -0.945 | 0.07932 | 0.019 | -11.909
-11.5 | -0.936 | 0.07154 | 0.02 | -13.09
-11 | -0.927 | 0.06298 | 0.021 | -14.725
-10.5 | -0.926 | 0.05071 | 0.022 | -18.261
-10 | -1.021 | 0.02217 | 0.027 | -46.069
-9.5 | -0.994 | 0.02024 | 0.026 | -49.135
-9 | -0.957 | 0.0191 | 0.026 | -50.088
-8.5 | -0.913 | 0.0182 | 0.025 | -50.177
-8 | -0.866 | 0.01741 | 0.024 | -49.746
-7.5 | -0.815 | 0.01674 | 0.023 | -48.675
-7 | -0.762 | 0.01617 | 0.022 | -47.113
-6.5 | -0.706 | 0.01532 | 0.021 | -46.092
-6 | -0.649 | 0.01482 | 0.021 | -43.768
-5.5 | -0.589 | 0.01438 | 0.02 | -40.997
-5 | -0.529 | 0.01394 | 0.019 | -37.95
-4.5 | -0.468 | 0.01357 | 0.018 | -34.452
-4 | -0.405 | 0.01291 | 0.017 | -31.377
-3.5 | -0.342 | 0.01259 | 0.016 | -27.168
-3 | -0.278 | 0.01063 | 0.015 | -26.202
-2.5 | -0.214 | 0.01009 | 0.014 | -21.247
-2 | -0.15 | 0.00775 | 0.013 | -19.312
-1.5 | -0.085 | 0.00777 | 0.012 | -10.93
-1 | -0.02 | 0.00827 | 0.011 | -2.429
-0.5 | 0.045 | 0.00836 | 0.01 | 5.358
0 | 0.11 | 0.00847 | 0.009 | 12.943
0.5 | 0.174 | 0.00861 | 0.008 | 20.238
1 | 0.239 | 0.00878 | 0.007 | 27.206
1.5 | 0.303 | 0.00895 | 0.006 | 33.834
2 | 0.367 | 0.00917 | 0.005 | 40.025
2.5 | 0.43 | 0.0094 | 0.003 | 45.788
3 | 0.494 | 0.00967 | 0.002 | 51.044
3.5 | 0.556 | 0.00997 | 0.001 | 55.809
4 | 0.618 | 0.0103 | 0 | 60.048
4.5 | 0.68 | 0.01067 | -0.001 | 63.717
5 | 0.741 | 0.01108 | -0.002 | 66.851
5.5 | 0.801 | 0.01156 | -0.003 | 69.305
6 | 0.861 | 0.01208 | -0.004 | 71.275
6.5 | 0.92 | 0.01266 | -0.005 | 72.613
7 | 0.978 | 0.01332 | -0.006 | 73.418
7.5 | 1.035 | 0.01405 | -0.007 | 73.708
8 | 1.092 | 0.01487 | -0.009 | 73.449
8.5 | 1.148 | 0.01577 | -0.01 | 72.779
9 | 1.203 | 0.01678 | -0.011 | 71.717
9.5 | 1.257 | 0.0179 | -0.012 | 70.216
10 | 1.31 | 0.01915 | -0.013 | 68.392
10.5 | 1.359 | 0.02053 | -0.014 | 66.172
11 | 1.404 | 0.02207 | -0.015 | 63.599
11.5 | 1.444 | 0.0238 | -0.016 | 60.652
12 | 1.479 | 0.02575 | -0.017 | 57.413
12.5 | 1.509 | 0.02796 | -0.018 | 53.961
13 | 1.534 | 0.03054 | -0.019 | 50.217
13.5 | 1.552 | 0.03357 | -0.02 | 46.251
14 | 1.565 | 0.03735 | -0.021 | 41.885
14.5 | 1.555 | 0.05173 | -0.022 | 30.06
15 | 1.555 | 0.05644 | -0.023 | 27.543
15.5 | 1.547 | 0.06115 | -0.023 | 25.305
16 | 1.533 | 0.06619 | -0.024 | 23.158
16.5 | 1.511 | 0.07146 | -0.025 | 21.143
17 | 1.481 | 0.07728 | -0.026 | 19.167
17.5 | 1.444 | 0.08343 | -0.027 | 17.309
18 | 1.4 | 0.09023 | -0.028 | 15.511
18.5 | 1.347 | 0.09823 | -0.029 | 13.717
19 | 1.289 | 0.10607 | -0.029 | 12.155

## 30. Re 500k Mach 0.25 (2)
BIGFOIL.COM POLAR EXPORT
TsAGI B 18.5% thick
TsAGI B 18.5% thick |  |  |  | Cl Max: | 1.3937 | at alpha= | 11.5 | deg
XFOIL ncrit=9 |  |  |  | L/D Max: | 74.8012 | at alpha= | 9 | deg
Re: | 500000 |  |  | Cd Min: | 0.18656 | at alpha= | -18 | deg
Mach: | 0.25 |  |  | Cl=0 at alpha= | -3.5182 | deg
|  |  |  | @ Cl=0.1, Cd= | 0.0090195
|  |  |  | @ Cl=0.4, Cd= | 0.011849
|  |  |  | @ Cl=0.6, Cd= | 0.013599
alpha (deg) | Cl | Cd | Cm | Cl/Cd
-18 | -0.3978 | 0.18656 | -0.022 | -2.1323
-16.5 | -0.6743 | 0.0973 | -0.0639 | -6.9301
-16 | -0.7447 | 0.07842 | -0.0753 | -9.4963
-15.5 | -0.8023 | 0.0624 | -0.0856 | -12.8574
-15 | -0.8368 | 0.05201 | -0.0904 | -16.0892
-14.5 | -0.8618 | 0.04459 | -0.0909 | -19.3272
-14 | -0.8713 | 0.03974 | -0.0888 | -21.925
-13.5 | -0.8772 | 0.03592 | -0.0849 | -24.4209
-13 | -0.8818 | 0.03269 | -0.0794 | -26.9746
-12.5 | -0.8788 | 0.03014 | -0.0737 | -29.1573
-12 | -0.8309 | 0.02657 | -0.0758 | -31.2721
-11.5 | -0.7506 | 0.02384 | -0.0828 | -31.4849
-11 | -0.6439 | 0.02131 | -0.0951 | -30.2159
-9.5 | -0.4732 | 0.0175 | -0.0984 | -27.04
-9 | -0.432 | 0.0167 | -0.0956 | -25.8683
-8.5 | -0.3923 | 0.01598 | -0.0924 | -24.5494
-8 | -0.3535 | 0.01528 | -0.089 | -23.1348
-7.5 | -0.3138 | 0.01466 | -0.0855 | -21.4052
-7 | -0.2727 | 0.0142 | -0.0822 | -19.2042
-6.5 | -0.2326 | 0.0137 | -0.0788 | -16.9781
-6 | -0.1922 | 0.01323 | -0.0753 | -14.5276
-5.5 | -0.1528 | 0.01278 | -0.0717 | -11.9562
-5 | -0.1131 | 0.01238 | -0.068 | -9.1357
-4.5 | -0.0732 | 0.01198 | -0.0644 | -6.1102
-4 | -0.0344 | 0.01159 | -0.0606 | -2.9681
-3.5 | 0.0013 | 0.01118 | -0.0562 | 0.11628
-3 | 0.0292 | 0.01055 | -0.0503 | 2.7678
-2.5 | 0.0292 | 0.00958 | -0.0385 | 3.048
-2 | 0.0266 | 0.0087 | -0.0253 | 3.0575
-1.5 | 0.1024 | 0.00903 | -0.0284 | 11.34
-1 | 0.1719 | 0.00958 | -0.0301 | 17.9436
-0.5 | 0.2348 | 0.01011 | -0.0305 | 23.2245
0 | 0.2942 | 0.01067 | -0.0303 | 27.5726
0.5 | 0.3802 | 0.01162 | -0.0354 | 32.7194
1 | 0.458 | 0.01252 | -0.0387 | 36.5815
1.5 | 0.555 | 0.01341 | -0.0461 | 41.387
2 | 0.5964 | 0.01359 | -0.0429 | 43.8852
2.5 | 0.6655 | 0.01377 | -0.0454 | 48.3297
3 | 0.7193 | 0.014 | -0.0448 | 51.3786
3.5 | 0.7666 | 0.01414 | -0.0429 | 54.215
4 | 0.8307 | 0.01435 | -0.0445 | 57.8885
4.5 | 0.8623 | 0.01464 | -0.0394 | 58.9003
5 | 0.9293 | 0.01478 | -0.0417 | 62.8755
5.5 | 0.987 | 0.01506 | -0.0421 | 65.5378
6 | 1.0215 | 0.01534 | -0.0377 | 66.5906
6.5 | 1.0834 | 0.01556 | -0.0391 | 69.6272
7 | 1.1242 | 0.01597 | -0.0362 | 70.3945
7.5 | 1.1718 | 0.01618 | -0.0348 | 72.4227
8 | 1.2115 | 0.01656 | -0.0319 | 73.1582
8.5 | 1.2539 | 0.0169 | -0.0297 | 74.1953
9 | 1.2978 | 0.01735 | -0.0281 | 74.8012
9.5 | 1.3402 | 0.01801 | -0.0267 | 74.4142
10 | 1.3887 | 0.01866 | -0.0268 | 74.4212
10.5 | 1.3917 | 0.01978 | -0.0187 | 70.3589
11 | 1.3915 | 0.02126 | -0.0108 | 65.4516
11.5 | 1.3937 | 0.02293 | -0.0039 | 60.7806
12 | 1.3933 | 0.02501 | 0.0027 | 55.7097
12.5 | 1.39 | 0.02756 | 0.0088 | 50.4354
13 | 1.3869 | 0.03045 | 0.0141 | 45.5468
13.5 | 1.3825 | 0.03377 | 0.0188 | 40.9387
14 | 1.3759 | 0.0376 | 0.023 | 36.5931
14.5 | 1.371 | 0.04163 | 0.0265 | 32.933
15 | 1.3602 | 0.04647 | 0.0295 | 29.2705
15.5 | 1.3474 | 0.05182 | 0.0319 | 26.0015
16 | 1.3302 | 0.0579 | 0.0338 | 22.9741
16.5 | 1.313 | 0.06428 | 0.0351 | 20.4263

## 31. Re 500k Mach 0.50 (1)
BIGFOIL.COM POLAR EXPORT
TsAGI B 18.5% thick
TsAGI B 18.5% thick |  |  |  | Cl Max: | 1.494 | at alpha= | 11.5 | deg
JavaFoil+Calcfoil stall+Eppler ext transition |  |  |  | L/D Max: | 62.143 | at alpha= | 6.5 | deg
Re: | 500000 |  |  | Cd Min: | 0.00887 | at alpha= | -1.5 | deg
Mach: | 0.5 |  |  | Cl=0 at alpha= | -0.84722 | deg
|  |  |  | @ Cl=0.1, Cd= | 0.009195
|  |  |  | @ Cl=0.4, Cd= | 0.010277
|  |  |  | @ Cl=0.6, Cd= | 0.011515
alpha (deg) | Cl | Cd | Cm | Cl/Cd
-20 | -1.083 | 0.239 | 0.027 | -4.529
-19.5 | -1.053 | 0.23137 | 0.026 | -4.553
-19 | -1.026 | 0.22714 | 0.026 | -4.518
-18.5 | -0.999 | 0.22252 | 0.025 | -4.489
-18 | -0.97 | 0.21215 | 0.025 | -4.571
-17.5 | -0.942 | 0.20908 | 0.024 | -4.507
-17 | -0.913 | 0.20313 | 0.023 | -4.497
-16.5 | -0.886 | 0.19727 | 0.023 | -4.491
-16 | -0.858 | 0.19341 | 0.023 | -4.438
-15.5 | -0.829 | 0.18394 | 0.022 | -4.509
-15 | -0.802 | 0.18006 | 0.021 | -4.452
-14.5 | -0.773 | 0.17761 | 0.02 | -4.351
-14 | -0.745 | 0.16705 | 0.02 | -4.46
-13.5 | -0.716 | 0.16222 | 0.019 | -4.415
-13 | -0.688 | 0.15876 | 0.019 | -4.336
-12.5 | -0.66 | 0.15552 | 0.018 | -4.242
-12 | -0.632 | 0.15261 | 0.017 | -4.14
-11.5 | -0.603 | 0.13998 | 0.016 | -4.308
-11 | -0.575 | 0.13557 | 0.015 | -4.238
-10.5 | -0.546 | 0.12941 | 0.014 | -4.22
-10 | -0.518 | 0.11875 | 0.014 | -4.362
-9.5 | -0.49 | 0.11035 | 0.013 | -4.436
-9 | -0.461 | 0.08339 | 0.011 | -5.526
-8.5 | -0.677 | 0.06693 | 0.015 | -10.109
-8 | -0.709 | 0.05608 | 0.017 | -12.635
-7.5 | -0.741 | 0.03597 | 0.021 | -20.586
-7 | -0.801 | 0.01919 | 0.025 | -41.721
-6.5 | -0.757 | 0.01793 | 0.024 | -42.204
-6 | -0.704 | 0.01694 | 0.023 | -41.541
-5.5 | -0.645 | 0.01614 | 0.022 | -39.946
-5 | -0.582 | 0.0152 | 0.021 | -38.283
-4.5 | -0.516 | 0.0146 | 0.02 | -35.385
-4 | -0.449 | 0.01383 | 0.019 | -32.464
-3.5 | -0.38 | 0.014 | 0.018 | -27.127
-3 | -0.31 | 0.0136 | 0.017 | -22.767
-2.5 | -0.239 | 0.01321 | 0.016 | -18.061
-2 | -0.167 | 0.01281 | 0.014 | -13.032
-1.5 | -0.095 | 0.00887 | 0.013 | -10.679
-1 | -0.022 | 0.00895 | 0.012 | -2.503
-0.5 | 0.05 | 0.00907 | 0.011 | 5.511
0 | 0.122 | 0.00925 | 0.01 | 13.167
0.5 | 0.193 | 0.00946 | 0.009 | 20.446
1 | 0.264 | 0.00969 | 0.007 | 27.287
1.5 | 0.335 | 0.00998 | 0.006 | 33.59
2 | 0.405 | 0.0103 | 0.005 | 39.327
2.5 | 0.475 | 0.01068 | 0.004 | 44.45
3 | 0.543 | 0.01111 | 0.003 | 48.896
3.5 | 0.612 | 0.0116 | 0.001 | 52.711
4 | 0.679 | 0.01215 | 0 | 55.864
4.5 | 0.745 | 0.01278 | -0.001 | 58.324
5 | 0.811 | 0.01348 | -0.002 | 60.185
5.5 | 0.876 | 0.01427 | -0.003 | 61.397
6 | 0.94 | 0.01516 | -0.005 | 62.013
6.5 | 1.003 | 0.01615 | -0.006 | 62.143
7 | 1.065 | 0.01727 | -0.007 | 61.695
7.5 | 1.126 | 0.01852 | -0.008 | 60.819
8 | 1.186 | 0.01992 | -0.009 | 59.547
8.5 | 1.245 | 0.02151 | -0.011 | 57.864
9 | 1.302 | 0.02331 | -0.012 | 55.845
9.5 | 1.357 | 0.02536 | -0.013 | 53.503
10 | 1.409 | 0.02769 | -0.014 | 50.887
10.5 | 1.451 | 0.03041 | -0.015 | 47.733
11 | 1.483 | 0.0336 | -0.016 | 44.137
11.5 | 1.494 | 0.03749 | -0.017 | 39.859
12 | 1.478 | 0.04252 | -0.018 | 34.751
12.5 | 1.395 | 0.06479 | -0.019 | 21.535
13 | 1.14 | 0.07737 | -0.02 | 14.732
13.5 | 0.804 | 0.11313 | -0.008 | 7.106
14 | 0.832 | 0.13661 | -0.009 | 6.089
14.5 | 0.86 | 0.1522 | -0.011 | 5.651
15 | 0.888 | 0.16011 | -0.012 | 5.547
15.5 | 0.917 | 0.17174 | -0.014 | 5.34
16 | 0.945 | 0.18204 | -0.015 | 5.193
16.5 | 0.975 | 0.19467 | -0.017 | 5.007

## 32. Re 500k Mach 0.50 (2)
BIGFOIL.COM POLAR EXPORT
TsAGI B 18.5% thick
TsAGI B 18.5% thick |  |  |  | Cl Max: | 1.2983 | at alpha= | 9.5 | deg
XFOIL ncrit=9 |  |  |  | L/D Max: | 56.8019 | at alpha= | 6 | deg
Re: | 500000 |  |  | Cd Min: | 0.23033 | at alpha= | -20 | deg
Mach: | 0.5 |  |  | Cl=0 at alpha= | -4.1259 | deg
|  |  |  | @ Cl=0.1, Cd= | 0.012143
|  |  |  | @ Cl=0.4, Cd= | 0.012367
|  |  |  | @ Cl=0.6, Cd= | 0.014693
alpha (deg) | Cl | Cd | Cm | Cl/Cd
-20 | -0.4667 | 0.23033 | -0.0099 | -2.0262
-19.5 | -0.4422 | 0.22443 | -0.0124 | -1.9703
-19 | -0.4218 | 0.21762 | -0.0161 | -1.9382
-18 | -0.3853 | 0.20283 | -0.0236 | -1.8996
-17 | -0.3578 | 0.18632 | -0.0321 | -1.9204
-16.5 | -0.3336 | 0.1811 | -0.0339 | -1.8421
-16 | -0.3312 | 0.17148 | -0.0398 | -1.9314
-15.5 | -0.3136 | 0.16335 | -0.0414 | -1.9198
-15 | -0.3052 | 0.15485 | -0.0448 | -1.9709
-14.5 | -0.2971 | 0.14669 | -0.0477 | -2.0254
-14 | -0.3014 | 0.13611 | -0.0519 | -2.2144
-13.5 | -0.3011 | 0.12755 | -0.0549 | -2.3606
-13 | -0.2646 | 0.11515 | -0.068 | -2.2979
-12.5 | -0.2822 | 0.09487 | -0.0866 | -2.9746
-12 | -0.2892 | 0.07825 | -0.1048 | -3.6958
-11.5 | -0.3741 | 0.05418 | -0.1271 | -6.9048
-10.5 | -0.4309 | 0.03311 | -0.1431 | -13.0142
-10 | -0.4418 | 0.02785 | -0.1398 | -15.8636
-9.5 | -0.4281 | 0.02483 | -0.1348 | -17.2412
-9 | -0.405 | 0.02223 | -0.129 | -18.2186
-8.5 | -0.3745 | 0.02038 | -0.1233 | -18.3759
-8 | -0.3365 | 0.01886 | -0.1179 | -17.842
-7.5 | -0.2944 | 0.01773 | -0.1128 | -16.6046
-7 | -0.2531 | 0.01669 | -0.1076 | -15.1648
-6.5 | -0.2102 | 0.01582 | -0.1025 | -13.287
-6 | -0.1659 | 0.01512 | -0.0977 | -10.9722
-5 | -0.0774 | 0.01396 | -0.0879 | -5.5444
-4.5 | -0.0324 | 0.01352 | -0.0832 | -2.3964
-4 | 0.0109 | 0.01309 | -0.0783 | 0.8327
-3.5 | 0.0535 | 0.01267 | -0.0733 | 4.2226
-3 | 0.0934 | 0.01225 | -0.0678 | 7.6245
-2.5 | 0.1254 | 0.01173 | -0.061 | 10.6905
-2 | 0.1269 | 0.01073 | -0.0482 | 11.8267
-1.5 | 0.1084 | 0.00975 | -0.0305 | 11.1179
-1 | 0.2009 | 0.0103 | -0.0343 | 19.5049
-0.5 | 0.2621 | 0.01088 | -0.0321 | 24.0901
0 | 0.3295 | 0.0116 | -0.0313 | 28.4052
0.5 | 0.3918 | 0.01227 | -0.0295 | 31.9315
1 | 0.5031 | 0.01359 | -0.0372 | 37.0199
1.5 | 0.59 | 0.01463 | -0.0401 | 40.3281
2 | 0.6664 | 0.01511 | -0.0417 | 44.1032
2.5 | 0.713 | 0.01539 | -0.0377 | 46.3288
3 | 0.7793 | 0.01577 | -0.0376 | 49.4166
3.5 | 0.8175 | 0.01606 | -0.032 | 50.9029
4 | 0.8822 | 0.01649 | -0.0316 | 53.4991
4.5 | 0.9106 | 0.01683 | -0.0241 | 54.1058
5 | 0.9661 | 0.01729 | -0.0221 | 55.8762
5.5 | 0.9971 | 0.0178 | -0.0156 | 56.0169
6 | 1.0497 | 0.01848 | -0.0136 | 56.8019
6.5 | 1.0851 | 0.01934 | -0.0088 | 56.1065
7 | 1.1305 | 0.02041 | -0.0065 | 55.3895
7.5 | 1.1707 | 0.02175 | -0.0037 | 53.8253
8 | 1.2139 | 0.02334 | -0.0022 | 52.0094
8.5 | 1.2539 | 0.02544 | -0.0011 | 49.2885
9 | 1.2958 | 0.0278 | -0.0009 | 46.6115
9.5 | 1.2983 | 0.03042 | 0.0056 | 42.6792
10 | 1.2962 | 0.03339 | 0.0122 | 38.82
10.5 | 1.2979 | 0.0363 | 0.0182 | 35.7548
11 | 1.2878 | 0.04041 | 0.0236 | 31.8683
11.5 | 1.2836 | 0.04438 | 0.0285 | 28.9229
12 | 1.2824 | 0.0484 | 0.0327 | 26.4959
12.5 | 1.2673 | 0.0539 | 0.0362 | 23.5121
13 | 1.257 | 0.05926 | 0.0392 | 21.2116
13.5 | 1.2474 | 0.06481 | 0.0416 | 19.247
14 | 1.237 | 0.07071 | 0.0435 | 17.494
14.5 | 1.2224 | 0.07728 | 0.0448 | 15.8178

## 33. Re 750k Mach 0.00 (1)
BIGFOIL.COM POLAR EXPORT
TsAGI B 18.5% thick
TsAGI B 18.5% thick |  |  |  | Cl Max: | 1.612 | at alpha= | 16.5 | deg
JavaFoil+Calcfoil stall+Eppler ext transition |  |  |  | L/D Max: | 90.612 | at alpha= | 8 | deg
Re: | 750000 |  |  | Cd Min: | 0.00639 | at alpha= | 0.5 | deg
Mach: | 0 |  |  | Cl=0 at alpha= | -0.84677 | deg
|  |  |  | @ Cl=0.1, Cd= | 0.0065133
|  |  |  | @ Cl=0.4, Cd= | 0.0076887
|  |  |  | @ Cl=0.6, Cd= | 0.0084377
alpha (deg) | Cl | Cd | Cm | Cl/Cd
-17 | -1.054 | 0.12904 | 0.022 | -8.171
-16.5 | -1.06 | 0.12149 | 0.022 | -8.729
-16 | -1.064 | 0.11398 | 0.022 | -9.338
-15.5 | -1.066 | 0.10657 | 0.022 | -10.007
-15 | -1.066 | 0.09951 | 0.022 | -10.709
-14.5 | -1.063 | 0.09208 | 0.022 | -11.548
-14 | -1.058 | 0.08427 | 0.022 | -12.56
-13.5 | -1.052 | 0.07636 | 0.022 | -13.773
-13 | -1.045 | 0.06757 | 0.023 | -15.468
-12.5 | -1.047 | 0.05523 | 0.024 | -18.955
-12 | -1.131 | 0.0258 | 0.028 | -43.822
-11.5 | -1.129 | 0.02157 | 0.028 | -52.362
-11 | -1.104 | 0.01997 | 0.028 | -55.29
-10.5 | -1.072 | 0.01887 | 0.027 | -56.799
-10 | -1.033 | 0.01803 | 0.026 | -57.301
-9.5 | -0.992 | 0.01723 | 0.026 | -57.55
-9 | -0.947 | 0.0166 | 0.025 | -57.043
-8.5 | -0.9 | 0.01572 | 0.024 | -57.226
-8 | -0.85 | 0.01515 | 0.023 | -56.091
-7.5 | -0.798 | 0.01464 | 0.022 | -54.497
-7 | -0.744 | 0.01418 | 0.022 | -52.466
-6.5 | -0.688 | 0.01378 | 0.021 | -49.955
-6 | -0.631 | 0.01335 | 0.02 | -47.291
-5.5 | -0.573 | 0.01302 | 0.019 | -44.042
-5 | -0.514 | 0.0127 | 0.018 | -40.489
-4.5 | -0.454 | 0.01069 | 0.017 | -42.483
-4 | -0.393 | 0.01016 | 0.016 | -38.72
-3.5 | -0.332 | 0.01056 | 0.015 | -31.433
-3 | -0.27 | 0.01032 | 0.014 | -26.17
-2.5 | -0.208 | 0.01001 | 0.013 | -20.762
-2 | -0.145 | 0.00656 | 0.013 | -22.149
-1.5 | -0.082 | 0.00659 | 0.012 | -12.504
-1 | -0.019 | 0.00666 | 0.011 | -2.927
-0.5 | 0.043 | 0.00645 | 0.01 | 6.736
0 | 0.106 | 0.00652 | 0.009 | 16.311
0.5 | 0.169 | 0.00639 | 0.008 | 26.484
1 | 0.232 | 0.00721 | 0.007 | 32.149
1.5 | 0.294 | 0.00737 | 0.005 | 39.933
2 | 0.357 | 0.00755 | 0.004 | 47.223
2.5 | 0.419 | 0.00775 | 0.003 | 54.063
3 | 0.481 | 0.00796 | 0.002 | 60.364
3.5 | 0.542 | 0.0082 | 0.001 | 66.106
4 | 0.603 | 0.00845 | 0 | 71.351
4.5 | 0.664 | 0.00874 | -0.001 | 75.952
5 | 0.724 | 0.00906 | -0.002 | 79.91
5.5 | 0.784 | 0.00941 | -0.003 | 83.317
6 | 0.843 | 0.00979 | -0.004 | 86.073
6.5 | 0.901 | 0.01022 | -0.005 | 88.195
7 | 0.959 | 0.01069 | -0.006 | 89.633
7.5 | 1.015 | 0.01123 | -0.007 | 90.441
8 | 1.072 | 0.01183 | -0.008 | 90.612
8.5 | 1.127 | 0.01249 | -0.009 | 90.237
9 | 1.181 | 0.01324 | -0.011 | 89.245
9.5 | 1.235 | 0.01407 | -0.012 | 87.764
10 | 1.288 | 0.01499 | -0.013 | 85.873
10.5 | 1.337 | 0.01604 | -0.014 | 83.328
11 | 1.383 | 0.01721 | -0.015 | 80.36
11.5 | 1.425 | 0.01851 | -0.016 | 76.987
12 | 1.463 | 0.01996 | -0.017 | 73.291
12.5 | 1.498 | 0.02163 | -0.018 | 69.255
13 | 1.529 | 0.02348 | -0.019 | 65.113
13.5 | 1.556 | 0.02566 | -0.02 | 60.635
14 | 1.579 | 0.02824 | -0.021 | 55.901
14.5 | 1.596 | 0.03165 | -0.022 | 50.431
15 | 1.593 | 0.04428 | -0.022 | 35.986
15.5 | 1.603 | 0.0483 | -0.023 | 33.192
16 | 1.61 | 0.05207 | -0.024 | 30.913
16.5 | 1.612 | 0.05601 | -0.025 | 28.778
17 | 1.61 | 0.06007 | -0.026 | 26.799
17.5 | 1.604 | 0.06442 | -0.027 | 24.892
18 | 1.593 | 0.06911 | -0.028 | 23.053
18.5 | 1.579 | 0.07383 | -0.029 | 21.391
19 | 1.562 | 0.07885 | -0.029 | 19.809
19.5 | 1.541 | 0.08404 | -0.03 | 18.339
20 | 1.517 | 0.08964 | -0.031 | 16.925

## 34. Re 750k Mach 0.00 (2)
BIGFOIL.COM POLAR EXPORT
TsAGI B 18.5% thick
TsAGI B 18.5% thick |  |  |  | Cl Max: | 1.4508 | at alpha= | 12.5 | deg
XFOIL ncrit=9 |  |  |  | L/D Max: | 84.7835 | at alpha= | 9 | deg
Re: | 750000 |  |  | Cd Min: | 0.10781 | at alpha= | -20 | deg
Mach: | 0 |  |  | Cl=0 at alpha= | -3.2415 | deg
|  |  |  | @ Cl=0.1, Cd= | 0.0073636
|  |  |  | @ Cl=0.4, Cd= | 0.0094346
|  |  |  | @ Cl=0.6, Cd= | 0.010873
alpha (deg) | Cl | Cd | Cm | Cl/Cd
-20 | -0.8789 | 0.10781 | -0.0536 | -8.1523
-19.5 | -0.9262 | 0.09278 | -0.062 | -9.9828
-19 | -0.9684 | 0.0793 | -0.0693 | -12.2119
-18.5 | -1.0094 | 0.06653 | -0.076 | -15.1721
-18 | -1.0405 | 0.05575 | -0.0812 | -18.6637
-17.5 | -1.0535 | 0.04836 | -0.0838 | -21.7845
-17 | -1.0612 | 0.04254 | -0.0843 | -24.9459
-16.5 | -1.0623 | 0.0381 | -0.0832 | -27.8819
-16 | -1.0595 | 0.03454 | -0.0808 | -30.6746
-15.5 | -1.0478 | 0.03196 | -0.078 | -32.7847
-15 | -1.0488 | 0.0289 | -0.0733 | -36.2907
-14.5 | -1.0379 | 0.02687 | -0.0687 | -38.6267
-14 | -1.0232 | 0.02523 | -0.064 | -40.5549
-13.5 | -1.0054 | 0.02393 | -0.059 | -42.0142
-13 | -0.9732 | 0.02215 | -0.0572 | -43.9368
-12.5 | -0.9192 | 0.02049 | -0.0589 | -44.8609
-12 | -0.8314 | 0.01887 | -0.0674 | -44.0594
-11.5 | -0.7291 | 0.01752 | -0.0788 | -41.6153
-11 | -0.6532 | 0.01646 | -0.0847 | -39.6841
-10.5 | -0.5972 | 0.01583 | -0.0859 | -37.7258
-10 | -0.5528 | 0.01507 | -0.0847 | -36.6821
-9.5 | -0.5062 | 0.01462 | -0.0835 | -34.6238
-9 | -0.4658 | 0.01396 | -0.0811 | -33.3668
-8.5 | -0.4246 | 0.01344 | -0.0787 | -31.5923
-8 | -0.3816 | 0.01307 | -0.0765 | -29.1966
-7.5 | -0.3413 | 0.01258 | -0.0738 | -27.1304
-7 | -0.3003 | 0.01216 | -0.071 | -24.6957
-6.5 | -0.2593 | 0.01178 | -0.0683 | -22.0119
-6 | -0.2179 | 0.01144 | -0.0656 | -19.0472
-5.5 | -0.177 | 0.01114 | -0.0627 | -15.8887
-5 | -0.1356 | 0.01085 | -0.0599 | -12.4977
-4.5 | -0.0956 | 0.01051 | -0.0568 | -9.0961
-4 | -0.0564 | 0.01021 | -0.0535 | -5.524
-3.5 | -0.0182 | 0.00987 | -0.05 | -1.844
-3 | 0.017 | 0.00944 | -0.0459 | 1.8008
-2.5 | 0.04 | 0.00883 | -0.0394 | 4.53
-2 | 0.0329 | 0.00785 | -0.0261 | 4.1911
-1.5 | 0.0305 | 0.00727 | -0.0132 | 4.1953
-1 | 0.0881 | 0.00732 | -0.0133 | 12.0355
-0.5 | 0.1372 | 0.0075 | -0.0116 | 18.2933
0 | 0.1963 | 0.00781 | -0.0121 | 25.1344
0.5 | 0.2422 | 0.00804 | -0.0097 | 30.1244
1 | 0.3366 | 0.0088 | -0.0178 | 38.25
1.5 | 0.3924 | 0.00936 | -0.0175 | 41.9231
2 | 0.4912 | 0.01033 | -0.0263 | 47.5508
2.5 | 0.5583 | 0.01072 | -0.0289 | 52.0802
3 | 0.6184 | 0.01094 | -0.03 | 56.5265
3.5 | 0.652 | 0.01107 | -0.0256 | 58.8979
4 | 0.7162 | 0.01133 | -0.0278 | 63.2127
4.5 | 0.777 | 0.01158 | -0.0293 | 67.0984
5 | 0.8024 | 0.01179 | -0.0232 | 68.0577
5.5 | 0.8661 | 0.01201 | -0.0255 | 72.1149
6 | 0.9253 | 0.01233 | -0.0268 | 75.0446
6.5 | 0.9787 | 0.01257 | -0.027 | 77.86
7 | 1.0079 | 0.01285 | -0.022 | 78.4358
7.5 | 1.0634 | 0.01312 | -0.0228 | 81.0518
8 | 1.1104 | 0.01341 | -0.0219 | 82.8039
9 | 1.1946 | 0.01409 | -0.0184 | 84.7835
9.5 | 1.2332 | 0.01458 | -0.0162 | 84.5816
10 | 1.2715 | 0.01516 | -0.0143 | 83.872
10.5 | 1.3203 | 0.01564 | -0.0148 | 84.4182
11 | 1.358 | 0.01649 | -0.0135 | 82.3529
11.5 | 1.3971 | 0.01747 | -0.013 | 79.9714
12 | 1.4365 | 0.0187 | -0.0133 | 76.8182
12.5 | 1.4508 | 0.02037 | -0.0093 | 71.2224
13 | 1.4482 | 0.02247 | -0.0027 | 64.4504
13.5 | 1.4475 | 0.02479 | 0.0029 | 58.3905
14 | 1.4404 | 0.0278 | 0.0085 | 51.8129
14.5 | 1.4352 | 0.03103 | 0.0131 | 46.252
15 | 1.4224 | 0.03516 | 0.0176 | 40.4551
15.5 | 1.4116 | 0.03954 | 0.0211 | 35.7006
16 | 1.3986 | 0.04446 | 0.0241 | 31.4575
16.5 | 1.3804 | 0.05022 | 0.0265 | 27.4871
17 | 1.3606 | 0.0565 | 0.0283 | 24.0814
17.5 | 1.3402 | 0.06316 | 0.0296 | 21.2191

## 35. Re 750k Mach 0.10 (1)
BIGFOIL.COM POLAR EXPORT
TsAGI B 18.5% thick
TsAGI B 18.5% thick |  |  |  | Cl Max: | 1.602 | at alpha= | 16 | deg
JavaFoil+Calcfoil stall+Eppler ext transition |  |  |  | L/D Max: | 89.962 | at alpha= | 8 | deg
Re: | 750000 |  |  | Cd Min: | 0.0064 | at alpha= | 0.5 | deg
Mach: | 0.1 |  |  | Cl=0 at alpha= | -0.84375 | deg
|  |  |  | @ Cl=0.1, Cd= | 0.00654
|  |  |  | @ Cl=0.4, Cd= | 0.0077167
|  |  |  | @ Cl=0.6, Cd= | 0.0084834
alpha (deg) | Cl | Cd | Cm | Cl/Cd
-16.5 | -1.035 | 0.12453 | 0.021 | -8.314
-16 | -1.042 | 0.11694 | 0.021 | -8.912
-15.5 | -1.047 | 0.10942 | 0.021 | -9.566
-15 | -1.049 | 0.10222 | 0.022 | -10.258
-14.5 | -1.048 | 0.09485 | 0.022 | -11.052
-14 | -1.045 | 0.08704 | 0.022 | -12.007
-13.5 | -1.04 | 0.07931 | 0.022 | -13.109
-13 | -1.033 | 0.07116 | 0.022 | -14.515
-12.5 | -1.03 | 0.06073 | 0.023 | -16.961
-12 | -1.078 | 0.0353 | 0.026 | -30.546
-11.5 | -1.122 | 0.02242 | 0.028 | -50.029
-11 | -1.102 | 0.02039 | 0.028 | -54.053
-10.5 | -1.071 | 0.0192 | 0.027 | -55.794
-10 | -1.034 | 0.01824 | 0.026 | -56.699
-9.5 | -0.993 | 0.01745 | 0.026 | -56.912
-9 | -0.949 | 0.01674 | 0.025 | -56.697
-8.5 | -0.902 | 0.01616 | 0.024 | -55.854
-8 | -0.853 | 0.01526 | 0.023 | -55.881
-7.5 | -0.801 | 0.01476 | 0.023 | -54.249
-7 | -0.747 | 0.01429 | 0.022 | -52.253
-6.5 | -0.691 | 0.01384 | 0.021 | -49.936
-6 | -0.634 | 0.01345 | 0.02 | -47.149
-5.5 | -0.576 | 0.01305 | 0.019 | -44.123
-5 | -0.516 | 0.01275 | 0.018 | -40.521
-4.5 | -0.456 | 0.01041 | 0.017 | -43.795
-4 | -0.395 | 0.01016 | 0.016 | -38.872
-3.5 | -0.333 | 0.01058 | 0.015 | -31.512
-3 | -0.271 | 0.01033 | 0.015 | -26.257
-2.5 | -0.209 | 0.01006 | 0.014 | -20.754
-2 | -0.146 | 0.00657 | 0.013 | -22.199
-1.5 | -0.083 | 0.00661 | 0.012 | -12.535
-1 | -0.02 | 0.00668 | 0.011 | -2.934
-0.5 | 0.044 | 0.00646 | 0.01 | 6.768
0 | 0.107 | 0.00655 | 0.009 | 16.33
0.5 | 0.17 | 0.0064 | 0.008 | 26.55
1 | 0.233 | 0.00724 | 0.007 | 32.173
1.5 | 0.296 | 0.00741 | 0.006 | 39.937
2 | 0.358 | 0.00759 | 0.004 | 47.22
2.5 | 0.421 | 0.00778 | 0.003 | 54.049
3 | 0.483 | 0.008 | 0.002 | 60.33
3.5 | 0.545 | 0.00824 | 0.001 | 66.063
4 | 0.606 | 0.00851 | 0 | 71.238
4.5 | 0.667 | 0.00879 | -0.001 | 75.835
5 | 0.727 | 0.00912 | -0.002 | 79.753
5.5 | 0.787 | 0.00947 | -0.003 | 83.07
6 | 0.846 | 0.00987 | -0.004 | 85.777
6.5 | 0.905 | 0.01031 | -0.005 | 87.783
7 | 0.962 | 0.01079 | -0.006 | 89.181
7.5 | 1.02 | 0.01135 | -0.007 | 89.857
8 | 1.076 | 0.01196 | -0.008 | 89.962
8.5 | 1.131 | 0.01264 | -0.009 | 89.512
9 | 1.186 | 0.01341 | -0.011 | 88.439
9.5 | 1.24 | 0.01427 | -0.012 | 86.887
10 | 1.292 | 0.01521 | -0.013 | 84.941
10.5 | 1.341 | 0.01628 | -0.014 | 82.378
11 | 1.387 | 0.01748 | -0.015 | 79.354
11.5 | 1.429 | 0.01882 | -0.016 | 75.933
12 | 1.467 | 0.02033 | -0.017 | 72.165
12.5 | 1.501 | 0.02205 | -0.018 | 68.088
13 | 1.532 | 0.02396 | -0.019 | 63.918
13.5 | 1.558 | 0.02621 | -0.02 | 59.422
14 | 1.579 | 0.02892 | -0.021 | 54.593
14.5 | 1.595 | 0.03248 | -0.022 | 49.092
15 | 1.59 | 0.0455 | -0.022 | 34.948
15.5 | 1.598 | 0.04944 | -0.023 | 32.331
16 | 1.602 | 0.0533 | -0.024 | 30.066
16.5 | 1.602 | 0.05731 | -0.025 | 27.95
17 | 1.597 | 0.06163 | -0.026 | 25.906
17.5 | 1.587 | 0.0662 | -0.027 | 23.973
18 | 1.574 | 0.07076 | -0.028 | 22.237
18.5 | 1.555 | 0.07588 | -0.029 | 20.498
19 | 1.534 | 0.08106 | -0.029 | 18.922
19.5 | 1.509 | 0.0866 | -0.03 | 17.419
20 | 1.48 | 0.09255 | -0.031 | 15.991

## 36. Re 750k Mach 0.10 (2)
BIGFOIL.COM POLAR EXPORT
TsAGI B 18.5% thick
TsAGI B 18.5% thick |  |  |  | Cl Max: | 1.448 | at alpha= | 12.5 | deg
XFOIL ncrit=9 |  |  |  | L/D Max: | 84.0449 | at alpha= | 9 | deg
Re: | 750000 |  |  | Cd Min: | 0.11981 | at alpha= | -20 | deg
Mach: | 0.1 |  |  | Cl=0 at alpha= | -3.2745 | deg
|  |  |  | @ Cl=0.1, Cd= | 0.0073935
|  |  |  | @ Cl=0.4, Cd= | 0.0094627
|  |  |  | @ Cl=0.6, Cd= | 0.010907
alpha (deg) | Cl | Cd | Cm | Cl/Cd
-20 | -0.8183 | 0.11981 | -0.0477 | -6.83
-19.5 | -0.8711 | 0.10335 | -0.057 | -8.4286
-19 | -0.9164 | 0.08897 | -0.0649 | -10.3001
-18.5 | -0.9625 | 0.07521 | -0.0723 | -12.7975
-18 | -1.0009 | 0.06279 | -0.0789 | -15.9404
-17.5 | -1.0228 | 0.0534 | -0.0834 | -19.1536
-17 | -1.0369 | 0.04616 | -0.0854 | -22.4632
-16.5 | -1.0429 | 0.04078 | -0.0852 | -25.5738
-16 | -1.0442 | 0.03654 | -0.0835 | -28.5769
-15.5 | -1.0375 | 0.0334 | -0.0808 | -31.0629
-15 | -1.0329 | 0.03048 | -0.0769 | -33.8878
-14.5 | -1.0299 | 0.02784 | -0.072 | -36.9935
-14 | -1.0174 | 0.02601 | -0.0671 | -39.1157
-13.5 | -1.0015 | 0.02455 | -0.062 | -40.7943
-13 | -0.9687 | 0.02297 | -0.0599 | -42.1724
-12.5 | -0.9184 | 0.02091 | -0.0612 | -43.9216
-12 | -0.8267 | 0.01941 | -0.0701 | -42.5914
-11 | -0.6534 | 0.0167 | -0.0864 | -39.1257
-10.5 | -0.5985 | 0.016 | -0.0873 | -37.4062
-10 | -0.5533 | 0.01524 | -0.0861 | -36.3058
-9.5 | -0.5073 | 0.01473 | -0.0847 | -34.4399
-9 | -0.4666 | 0.01406 | -0.0823 | -33.1863
-8.5 | -0.4245 | 0.01356 | -0.0799 | -31.3053
-8 | -0.3821 | 0.01313 | -0.0775 | -29.1013
-7.5 | -0.3413 | 0.01265 | -0.0748 | -26.9802
-7 | -0.3 | 0.01223 | -0.072 | -24.5298
-6.5 | -0.2586 | 0.01185 | -0.0693 | -21.8228
-6 | -0.2171 | 0.0115 | -0.0665 | -18.8783
-5.5 | -0.1758 | 0.01118 | -0.0636 | -15.7245
-5 | -0.1346 | 0.0109 | -0.0606 | -12.3486
-4.5 | -0.0941 | 0.01056 | -0.0576 | -8.911
-4 | -0.0545 | 0.01025 | -0.0543 | -5.3171
-3.5 | -0.0161 | 0.00994 | -0.0507 | -1.6197
-3 | 0.0196 | 0.0095 | -0.0467 | 2.0632
-2.5 | 0.0438 | 0.0089 | -0.0403 | 4.9213
-2 | 0.0376 | 0.00792 | -0.0272 | 4.7475
-1.5 | 0.0324 | 0.0073 | -0.0137 | 4.4384
-1 | 0.0869 | 0.00735 | -0.013 | 11.8231
-0.5 | 0.1351 | 0.00751 | -0.011 | 17.9893
0 | 0.1956 | 0.00784 | -0.0117 | 24.949
0.5 | 0.2413 | 0.00806 | -0.0092 | 29.938
1 | 0.3381 | 0.00883 | -0.0177 | 38.2899
1.5 | 0.3925 | 0.00939 | -0.017 | 41.7998
2 | 0.4926 | 0.01036 | -0.026 | 47.5483
2.5 | 0.5606 | 0.01075 | -0.0287 | 52.1488
3 | 0.6208 | 0.01099 | -0.0298 | 56.4877
3.5 | 0.6545 | 0.01111 | -0.0253 | 58.9109
4 | 0.7184 | 0.0114 | -0.0273 | 63.0175
4.5 | 0.78 | 0.01163 | -0.0289 | 67.0679
5.5 | 0.8692 | 0.01208 | -0.0249 | 71.9536
6 | 0.9289 | 0.01239 | -0.0263 | 74.9718
6.5 | 0.9807 | 0.01267 | -0.026 | 77.4033
7 | 1.011 | 0.01292 | -0.0212 | 78.2508
7.5 | 1.0647 | 0.01324 | -0.0215 | 80.4154
8 | 1.1103 | 0.01351 | -0.0201 | 82.1836
8.5 | 1.1436 | 0.01392 | -0.0164 | 82.1552
9 | 1.1968 | 0.01424 | -0.017 | 84.0449
9.5 | 1.2311 | 0.0148 | -0.0139 | 83.1824
10 | 1.2741 | 0.0154 | -0.013 | 82.7338
10.5 | 1.3223 | 0.01593 | -0.0133 | 83.0069
11 | 1.3586 | 0.01687 | -0.0117 | 80.5335
11.5 | 1.3999 | 0.01788 | -0.0117 | 78.2942
12 | 1.4396 | 0.01925 | -0.0122 | 74.7844
12.5 | 1.448 | 0.02104 | -0.0071 | 68.8213
13 | 1.4456 | 0.02324 | -0.0007 | 62.2031
13.5 | 1.4421 | 0.02584 | 0.005 | 55.8088
14 | 1.4345 | 0.02901 | 0.0104 | 49.4485
14.5 | 1.4285 | 0.03242 | 0.0149 | 44.0623
15 | 1.4163 | 0.03665 | 0.0191 | 38.6439
15.5 | 1.4043 | 0.04125 | 0.0226 | 34.0436
16 | 1.3909 | 0.04634 | 0.0254 | 30.0151
16.5 | 1.3719 | 0.05228 | 0.0277 | 26.2414
17 | 1.3504 | 0.05884 | 0.0294 | 22.9504
17.5 | 1.3283 | 0.0658 | 0.0304 | 20.1869

## 37. Re 750k Mach 0.25 (1)
BIGFOIL.COM POLAR EXPORT
TsAGI B 18.5% thick
TsAGI B 18.5% thick |  |  |  | Cl Max: | 1.572 | at alpha= | 14 | deg
JavaFoil+Calcfoil stall+Eppler ext transition |  |  |  | L/D Max: | 86.616 | at alpha= | 7.5 | deg
Re: | 750000 |  |  | Cd Min: | 0.00643 | at alpha= | 0 | deg
Mach: | 0.25 |  |  | Cl=0 at alpha= | -0.84615 | deg
|  |  |  | @ Cl=0.1, Cd= | 0.0064531
|  |  |  | @ Cl=0.4, Cd= | 0.007875
|  |  |  | @ Cl=0.6, Cd= | 0.0086833
alpha (deg) | Cl | Cd | Cm | Cl/Cd
-15.5 | -0.888 | 0.12764 | 0.02 | -6.957
-15 | -0.913 | 0.11873 | 0.02 | -7.689
-14.5 | -0.933 | 0.1102 | 0.02 | -8.467
-14 | -0.947 | 0.10215 | 0.02 | -9.267
-13.5 | -0.955 | 0.09387 | 0.02 | -10.178
-13 | -0.96 | 0.08612 | 0.021 | -11.145
-12.5 | -0.96 | 0.07844 | 0.021 | -12.245
-12 | -0.958 | 0.07026 | 0.021 | -13.64
-11.5 | -0.957 | 0.06032 | 0.022 | -15.871
-11 | -0.997 | 0.03741 | 0.025 | -26.641
-10.5 | -1.056 | 0.02157 | 0.028 | -48.977
-10 | -1.032 | 0.01974 | 0.027 | -52.295
-9.5 | -0.998 | 0.01835 | 0.026 | -54.388
-9 | -0.958 | 0.01744 | 0.026 | -54.948
-8.5 | -0.914 | 0.01663 | 0.025 | -54.984
-8 | -0.867 | 0.01596 | 0.024 | -54.314
-7.5 | -0.816 | 0.01536 | 0.023 | -53.114
-7 | -0.762 | 0.01478 | 0.022 | -51.57
-6.5 | -0.707 | 0.01434 | 0.021 | -49.278
-6 | -0.649 | 0.01386 | 0.021 | -46.838
-5.5 | -0.59 | 0.01346 | 0.02 | -43.827
-5 | -0.529 | 0.01277 | 0.019 | -41.454
-4.5 | -0.468 | 0.01241 | 0.018 | -37.7
-4 | -0.405 | 0.01209 | 0.017 | -33.517
-3.5 | -0.342 | 0.01018 | 0.016 | -33.616
-3 | -0.279 | 0.01028 | 0.015 | -27.08
-2.5 | -0.214 | 0.00998 | 0.014 | -21.483
-2 | -0.15 | 0.00669 | 0.013 | -22.407
-1.5 | -0.085 | 0.00644 | 0.012 | -13.216
-1 | -0.02 | 0.0065 | 0.011 | -3.095
-0.5 | 0.045 | 0.00658 | 0.01 | 6.824
0 | 0.11 | 0.00643 | 0.009 | 17.075
0.5 | 0.175 | 0.00724 | 0.008 | 24.111
1 | 0.239 | 0.0074 | 0.007 | 32.321
1.5 | 0.304 | 0.00757 | 0.006 | 40.099
2 | 0.368 | 0.00777 | 0.005 | 47.343
2.5 | 0.432 | 0.00798 | 0.003 | 54.078
3 | 0.495 | 0.00823 | 0.002 | 60.18
3.5 | 0.558 | 0.00849 | 0.001 | 65.734
4 | 0.621 | 0.00878 | 0 | 70.687
4.5 | 0.683 | 0.00911 | -0.001 | 75.018
5 | 0.745 | 0.00947 | -0.002 | 78.617
5.5 | 0.805 | 0.00988 | -0.003 | 81.541
6 | 0.866 | 0.01032 | -0.004 | 83.87
6.5 | 0.925 | 0.01083 | -0.005 | 85.384
7 | 0.984 | 0.0114 | -0.006 | 86.313
7.5 | 1.042 | 0.01203 | -0.008 | 86.616
8 | 1.099 | 0.01274 | -0.009 | 86.272
8.5 | 1.155 | 0.01353 | -0.01 | 85.371
9 | 1.211 | 0.01441 | -0.011 | 83.988
9.5 | 1.265 | 0.01541 | -0.012 | 82.101
10 | 1.318 | 0.01652 | -0.013 | 79.795
10.5 | 1.367 | 0.01775 | -0.014 | 77.013
11 | 1.412 | 0.01913 | -0.015 | 73.812
11.5 | 1.452 | 0.0207 | -0.016 | 70.163
12 | 1.487 | 0.02247 | -0.017 | 66.174
12.5 | 1.517 | 0.02449 | -0.018 | 61.95
13 | 1.542 | 0.02688 | -0.019 | 57.376
13.5 | 1.561 | 0.0297 | -0.02 | 52.553
14 | 1.572 | 0.03328 | -0.021 | 47.252
14.5 | 1.561 | 0.04757 | -0.022 | 32.808
15 | 1.56 | 0.05204 | -0.023 | 29.98
15.5 | 1.553 | 0.05651 | -0.024 | 27.479
16 | 1.538 | 0.06126 | -0.025 | 25.113
16.5 | 1.516 | 0.0662 | -0.025 | 22.906
17 | 1.487 | 0.07167 | -0.026 | 20.741
17.5 | 1.449 | 0.0774 | -0.027 | 18.726
18 | 1.405 | 0.08369 | -0.028 | 16.787
18.5 | 1.353 | 0.09106 | -0.029 | 14.856
19 | 1.295 | 0.09824 | -0.03 | 13.182

## 38. Re 750k Mach 0.25 (2)
BIGFOIL.COM POLAR EXPORT
TsAGI B 18.5% thick
TsAGI B 18.5% thick |  |  |  | Cl Max: | 1.4274 | at alpha= | 12 | deg
XFOIL ncrit=9 |  |  |  | L/D Max: | 79.2765 | at alpha= | 8.5 | deg
Re: | 750000 |  |  | Cd Min: | 0.21097 | at alpha= | -20 | deg
Mach: | 0.25 |  |  | Cl=0 at alpha= | -3.3775 | deg
|  |  |  | @ Cl=0.1, Cd= | 0.0075304
|  |  |  | @ Cl=0.4, Cd= | 0.0095363
|  |  |  | @ Cl=0.6, Cd= | 0.0111
alpha (deg) | Cl | Cd | Cm | Cl/Cd
-20 | -0.458 | 0.21097 | -0.0084 | -2.1709
-19.5 | -0.4598 | 0.19845 | -0.0148 | -2.317
-18 | -0.662 | 0.12393 | -0.0481 | -5.3417
-17.5 | -0.7457 | 0.10208 | -0.0605 | -7.3051
-17 | -0.8122 | 0.08465 | -0.0704 | -9.5948
-16.5 | -0.8653 | 0.0696 | -0.0791 | -12.4325
-16 | -0.9027 | 0.05716 | -0.0862 | -15.7925
-15.5 | -0.9282 | 0.04777 | -0.0902 | -19.4306
-15 | -0.9424 | 0.04127 | -0.0905 | -22.835
-14.5 | -0.949 | 0.03647 | -0.0884 | -26.0214
-14 | -0.9621 | 0.03206 | -0.0839 | -30.0094
-13.5 | -0.9597 | 0.02927 | -0.0788 | -32.7878
-12.5 | -0.8962 | 0.02433 | -0.0753 | -36.8352
-12 | -0.8099 | 0.0214 | -0.0842 | -37.8458
-11.5 | -0.717 | 0.01943 | -0.0932 | -36.9017
-11 | -0.649 | 0.01826 | -0.0966 | -35.5422
-10 | -0.5533 | 0.01635 | -0.0944 | -33.841
-9.5 | -0.5111 | 0.01548 | -0.092 | -33.0168
-9 | -0.4662 | 0.01489 | -0.0896 | -31.3096
-8.5 | -0.4248 | 0.0142 | -0.0867 | -29.9155
-8 | -0.3828 | 0.0136 | -0.0836 | -28.1471
-7.5 | -0.3398 | 0.01312 | -0.0807 | -25.8994
-7 | -0.2963 | 0.0127 | -0.0778 | -23.3307
-6.5 | -0.2542 | 0.01227 | -0.0747 | -20.7172
-6 | -0.2116 | 0.01189 | -0.0716 | -17.7965
-5.5 | -0.169 | 0.01153 | -0.0684 | -14.6574
-5 | -0.1273 | 0.01117 | -0.0651 | -11.3966
-4.5 | -0.0857 | 0.01087 | -0.0618 | -7.8841
-4 | -0.0442 | 0.01053 | -0.0584 | -4.1975
-2.5 | 0.0623 | 0.00928 | -0.0449 | 6.7134
-2 | 0.0636 | 0.00838 | -0.0332 | 7.5895
-1.5 | 0.045 | 0.00754 | -0.0166 | 5.9682
-1 | 0.095 | 0.00751 | -0.0144 | 12.6498
-0.5 | 0.1562 | 0.00776 | -0.0148 | 20.1289
0 | 0.1897 | 0.00791 | -0.0091 | 23.9823
0.5 | 0.2739 | 0.00842 | -0.0145 | 32.5297
1 | 0.3431 | 0.00897 | -0.0165 | 38.2497
1.5 | 0.4275 | 0.00981 | -0.0217 | 43.578
2 | 0.4983 | 0.0106 | -0.0239 | 47.0094
2.5 | 0.5719 | 0.01096 | -0.0273 | 52.1807
3 | 0.6341 | 0.01127 | -0.0283 | 56.2644
3.5 | 0.6663 | 0.01139 | -0.0231 | 58.4987
4 | 0.7329 | 0.01169 | -0.0252 | 62.6946
4.5 | 0.7934 | 0.01202 | -0.026 | 66.0067
5 | 0.8208 | 0.01219 | -0.0199 | 67.3339
5.5 | 0.8836 | 0.01254 | -0.0213 | 70.4625
6 | 0.9442 | 0.01281 | -0.0223 | 73.708
6.5 | 0.9637 | 0.01311 | -0.0147 | 73.5088
7 | 1.023 | 0.0134 | -0.0155 | 76.3433
7.5 | 1.0778 | 0.01376 | -0.0155 | 78.3285
8 | 1.1022 | 0.01429 | -0.0096 | 77.1309
8.5 | 1.1614 | 0.01465 | -0.0107 | 79.2765
9 | 1.2059 | 0.01526 | -0.0093 | 79.0236
9.5 | 1.2411 | 0.01604 | -0.0063 | 77.3753
10 | 1.2914 | 0.01676 | -0.0066 | 77.0525
10.5 | 1.3312 | 0.01787 | -0.0055 | 74.4936
11 | 1.3677 | 0.01934 | -0.0046 | 70.7187
11.5 | 1.4067 | 0.02103 | -0.0048 | 66.8902
12 | 1.4274 | 0.0231 | -0.0021 | 61.7922
12.5 | 1.4273 | 0.0255 | 0.0038 | 55.9725
13 | 1.4246 | 0.02833 | 0.0094 | 50.2859
13.5 | 1.421 | 0.03151 | 0.0144 | 45.0968
14 | 1.411 | 0.03546 | 0.0191 | 39.7913
14.5 | 1.4002 | 0.03984 | 0.0231 | 35.1456
15 | 1.3833 | 0.04509 | 0.0265 | 30.6786
15.5 | 1.3675 | 0.05061 | 0.0293 | 27.0204
16 | 1.3472 | 0.05688 | 0.0314 | 23.685
16.5 | 1.3214 | 0.06406 | 0.0329 | 20.6275
17 | 1.2945 | 0.07172 | 0.0337 | 18.0494

## 39. Re 750k Mach 0.50 (1)
BIGFOIL.COM POLAR EXPORT
TsAGI B 18.5% thick
TsAGI B 18.5% thick |  |  |  | Cl Max: | 1.502 | at alpha= | 11.5 | deg
JavaFoil+Calcfoil stall+Eppler ext transition |  |  |  | L/D Max: | 71.768 | at alpha= | 6.5 | deg
Re: | 750000 |  |  | Cd Min: | 0.00781 | at alpha= | -1.5 | deg
Mach: | 0.5 |  |  | Cl=0 at alpha= | -0.84722 | deg
|  |  |  | @ Cl=0.1, Cd= | 0.0080642
|  |  |  | @ Cl=0.4, Cd= | 0.008983
|  |  |  | @ Cl=0.6, Cd= | 0.010029
alpha (deg) | Cl | Cd | Cm | Cl/Cd
-20 | -1.083 | 0.21397 | 0.027 | -5.059
-19.5 | -1.053 | 0.21231 | 0.026 | -4.962
-19 | -1.026 | 0.20303 | 0.026 | -5.054
-18.5 | -0.999 | 0.1984 | 0.025 | -5.035
-18 | -0.97 | 0.1958 | 0.025 | -4.953
-17.5 | -0.942 | 0.19236 | 0.024 | -4.899
-17 | -0.913 | 0.18488 | 0.023 | -4.941
-16.5 | -0.886 | 0.18099 | 0.023 | -4.895
-16 | -0.858 | 0.17724 | 0.023 | -4.843
-15.5 | -0.829 | 0.16758 | 0.022 | -4.949
-15 | -0.802 | 0.16369 | 0.021 | -4.898
-14.5 | -0.773 | 0.15532 | 0.02 | -4.976
-14 | -0.745 | 0.15152 | 0.02 | -4.917
-13.5 | -0.716 | 0.14598 | 0.019 | -4.907
-13 | -0.688 | 0.14251 | 0.019 | -4.831
-12.5 | -0.66 | 0.13845 | 0.018 | -4.765
-12 | -0.632 | 0.1355 | 0.017 | -4.663
-11.5 | -0.603 | 0.12786 | 0.016 | -4.717
-11 | -0.575 | 0.12258 | 0.015 | -4.687
-10.5 | -0.546 | 0.11384 | 0.014 | -4.797
-10 | -0.518 | 0.10981 | 0.014 | -4.718
-9.5 | -0.49 | 0.10225 | 0.013 | -4.789
-9 | -0.461 | 0.07877 | 0.012 | -5.853
-8.5 | -0.682 | 0.062 | 0.017 | -10.993
-8 | -0.724 | 0.04806 | 0.019 | -15.054
-7.5 | -0.833 | 0.01939 | 0.026 | -42.993
-7 | -0.803 | 0.01775 | 0.025 | -45.213
-6.5 | -0.758 | 0.01665 | 0.024 | -45.497
-6 | -0.704 | 0.01579 | 0.023 | -44.603
-5.5 | -0.645 | 0.01478 | 0.022 | -43.647
-5 | -0.582 | 0.01416 | 0.021 | -41.127
-4.5 | -0.517 | 0.01361 | 0.02 | -37.956
-4 | -0.449 | 0.01286 | 0.019 | -34.937
-3.5 | -0.38 | 0.0124 | 0.018 | -30.634
-3 | -0.31 | 0.01202 | 0.017 | -25.779
-2.5 | -0.239 | 0.01205 | 0.016 | -19.801
-2 | -0.167 | 0.01166 | 0.014 | -14.325
-1.5 | -0.095 | 0.00781 | 0.013 | -12.153
-1 | -0.022 | 0.00786 | 0.012 | -2.855
-0.5 | 0.05 | 0.00796 | 0.011 | 6.289
0 | 0.122 | 0.00811 | 0.01 | 15.052
0.5 | 0.194 | 0.00829 | 0.009 | 23.386
1 | 0.265 | 0.00849 | 0.007 | 31.255
1.5 | 0.337 | 0.00874 | 0.006 | 38.521
2 | 0.407 | 0.00901 | 0.005 | 45.162
2.5 | 0.477 | 0.00934 | 0.004 | 51.104
3 | 0.546 | 0.0097 | 0.003 | 56.314
3.5 | 0.615 | 0.01012 | 0.001 | 60.782
4 | 0.683 | 0.01059 | 0 | 64.485
4.5 | 0.75 | 0.01114 | -0.001 | 67.348
5 | 0.816 | 0.01174 | -0.002 | 69.542
5.5 | 0.882 | 0.01243 | -0.003 | 70.935
6 | 0.946 | 0.01321 | -0.005 | 71.635
6.5 | 1.01 | 0.01407 | -0.006 | 71.768
7 | 1.072 | 0.01506 | -0.007 | 71.176
7.5 | 1.133 | 0.01618 | -0.008 | 70.07
8 | 1.194 | 0.01742 | -0.009 | 68.511
8.5 | 1.252 | 0.01885 | -0.011 | 66.452
9 | 1.31 | 0.02046 | -0.012 | 64.012
9.5 | 1.365 | 0.02231 | -0.013 | 61.169
10 | 1.417 | 0.02442 | -0.014 | 58.033
10.5 | 1.46 | 0.0269 | -0.015 | 54.268
11 | 1.491 | 0.0298 | -0.016 | 50.027
11.5 | 1.502 | 0.03339 | -0.017 | 44.986
12 | 1.485 | 0.03808 | -0.019 | 39.003
12.5 | 1.4 | 0.0601 | -0.019 | 23.291
13 | 1.144 | 0.07217 | -0.02 | 15.846
13.5 | 0.804 | 0.10794 | -0.009 | 7.451
14 | 0.832 | 0.11733 | -0.01 | 7.091
14.5 | 0.86 | 0.13906 | -0.011 | 6.186
15 | 0.888 | 0.14755 | -0.012 | 6.019
15.5 | 0.917 | 0.16069 | -0.014 | 5.707
16 | 0.945 | 0.166 | -0.015 | 5.695
16.5 | 0.975 | 0.17841 | -0.017 | 5.465

## 40. Re 750k Mach 0.50 (2)
BIGFOIL.COM POLAR EXPORT
TsAGI B 18.5% thick
TsAGI B 18.5% thick |  |  |  | Cl Max: | 1.3389 | at alpha= | 11 | deg
XFOIL ncrit=9 |  |  |  | L/D Max: | 61.2853 | at alpha= | 5.5 | deg
Re: | 750000 |  |  | Cd Min: | 0.15901 | at alpha= | -15.5 | deg
Mach: | 0.5 |  |  | Cl=0 at alpha= | -3.9787 | deg
|  |  |  | @ Cl=0.1, Cd= | 0.010965
|  |  |  | @ Cl=0.4, Cd= | 0.010228
|  |  |  | @ Cl=0.6, Cd= | 0.012196
alpha (deg) | Cl | Cd | Cm | Cl/Cd
-15.5 | -0.3289 | 0.15901 | -0.0415 | -2.0684
-15 | -0.3375 | 0.14637 | -0.0468 | -2.3058
-14.5 | -0.329 | 0.13911 | -0.0495 | -2.365
-14 | -0.3149 | 0.13077 | -0.0533 | -2.408
-13.5 | -0.3272 | 0.11142 | -0.0696 | -2.9366
-13 | -0.2969 | 0.09692 | -0.0889 | -3.0634
-12.5 | -0.3978 | 0.07368 | -0.1053 | -5.399
-12 | -0.4624 | 0.05576 | -0.1203 | -8.2927
-11 | -0.5151 | 0.03318 | -0.1392 | -15.5244
-10.5 | -0.5155 | 0.02796 | -0.138 | -18.4371
-10 | -0.5073 | 0.02394 | -0.1338 | -21.1905
-9.5 | -0.4836 | 0.02126 | -0.1288 | -22.7469
-9 | -0.4494 | 0.01935 | -0.1237 | -23.2248
-8.5 | -0.4121 | 0.01778 | -0.1183 | -23.1777
-8 | -0.3694 | 0.01659 | -0.1132 | -22.2664
-7.5 | -0.3257 | 0.01561 | -0.1083 | -20.8648
-7 | -0.2819 | 0.01475 | -0.1032 | -19.1119
-6.5 | -0.2362 | 0.01405 | -0.0984 | -16.8114
-6 | -0.1895 | 0.01344 | -0.0937 | -14.0997
-5.5 | -0.1424 | 0.01293 | -0.0892 | -11.0131
-5 | -0.0958 | 0.01251 | -0.0846 | -7.6579
-4.5 | -0.0489 | 0.0121 | -0.0802 | -4.0413
-4 | -0.0019 | 0.01175 | -0.0758 | -0.1617
-3.5 | 0.0428 | 0.01144 | -0.071 | 3.7413
-3 | 0.0868 | 0.01109 | -0.0662 | 7.8269
-2.5 | 0.1268 | 0.01071 | -0.0608 | 11.8394
-2 | 0.157 | 0.0102 | -0.0535 | 15.3922
-1.5 | 0.1537 | 0.00923 | -0.0395 | 16.6522
-1 | 0.1241 | 0.00839 | -0.0193 | 14.7914
-0.5 | 0.1813 | 0.00848 | -0.0164 | 21.3797
0 | 0.2427 | 0.00887 | -0.0146 | 27.3619
0.5 | 0.2991 | 0.00921 | -0.0119 | 32.4756
1 | 0.3435 | 0.00972 | -0.0065 | 35.3395
1.5 | 0.4492 | 0.01067 | -0.0139 | 42.0993
2 | 0.5244 | 0.01155 | -0.0148 | 45.4026
2.5 | 0.604 | 0.01223 | -0.0171 | 49.3868
3 | 0.671 | 0.01265 | -0.0171 | 53.0435
3.5 | 0.6958 | 0.01287 | -0.0085 | 54.0637
4 | 0.7601 | 0.01336 | -0.0081 | 56.8937
4.5 | 0.8116 | 0.01377 | -0.0051 | 58.9397
5 | 0.8513 | 0.01429 | -0.0002 | 59.5731
5.5 | 0.9107 | 0.01486 | 0.0009 | 61.2853
6 | 0.9409 | 0.0156 | 0.0072 | 60.3141
6.5 | 0.9993 | 0.01652 | 0.0076 | 60.4903
7 | 1.0287 | 0.01763 | 0.0133 | 58.3494
7.5 | 1.0866 | 0.019 | 0.0127 | 57.1895
8 | 1.1357 | 0.02048 | 0.0137 | 55.4541
8.5 | 1.17 | 0.02244 | 0.0166 | 52.139
9 | 1.214 | 0.0247 | 0.0167 | 49.1498
9.5 | 1.2529 | 0.02722 | 0.0176 | 46.0287
10 | 1.2831 | 0.03023 | 0.0189 | 42.4446
10.5 | 1.311 | 0.03381 | 0.0192 | 38.7755
11 | 1.3389 | 0.03771 | 0.0192 | 35.5052
11.5 | 1.3356 | 0.04154 | 0.0244 | 32.1521
12 | 1.3277 | 0.04596 | 0.029 | 28.8882
12.5 | 1.3195 | 0.05077 | 0.0329 | 25.9898
13 | 1.31 | 0.05594 | 0.0363 | 23.4179
13.5 | 1.2955 | 0.06177 | 0.0391 | 20.973
14 | 1.2831 | 0.06767 | 0.0414 | 18.9611
14.5 | 1.2626 | 0.07457 | 0.0429 | 16.9317
15 | 1.2434 | 0.08164 | 0.0439 | 15.2303
15.5 | 1.2216 | 0.08923 | 0.0442 | 13.6905
16 | 1.1987 | 0.09722 | 0.0439 | 12.3298

## 41. Re 1M Mach 0.00 (1)
BIGFOIL.COM POLAR EXPORT
TsAGI B 18.5% thick
TsAGI B 18.5% thick |  |  |  | Cl Max: | 1.616 | at alpha= | 16.5 | deg
JavaFoil+Calcfoil stall+Eppler ext transition |  |  |  | L/D Max: | 97.093 | at alpha= | 8 | deg
Re: | 1000000 |  |  | Cd Min: | 0.00624 | at alpha= | 0 | deg
Mach: | 0 |  |  | Cl=0 at alpha= | -0.84375 | deg
|  |  |  | @ Cl=0.1, Cd= | 0.0062613
|  |  |  | @ Cl=0.4, Cd= | 0.0072948
|  |  |  | @ Cl=0.6, Cd= | 0.0079749
alpha (deg) | Cl | Cd | Cm | Cl/Cd
-17 | -1.059 | 0.12298 | 0.023 | -8.61
-16.5 | -1.065 | 0.11548 | 0.023 | -9.226
-16 | -1.07 | 0.1079 | 0.023 | -9.918
-15.5 | -1.073 | 0.10032 | 0.023 | -10.695
-15 | -1.073 | 0.0931 | 0.023 | -11.527
-14.5 | -1.072 | 0.08517 | 0.023 | -12.592
-14 | -1.07 | 0.07658 | 0.023 | -13.975
-13.5 | -1.068 | 0.06701 | 0.024 | -15.941
-13 | -1.075 | 0.05386 | 0.025 | -19.957
-12.5 | -1.152 | 0.02631 | 0.029 | -43.795
-12 | -1.156 | 0.02157 | 0.029 | -53.61
-11.5 | -1.136 | 0.0198 | 0.028 | -57.383
-11 | -1.107 | 0.01862 | 0.028 | -59.477
-10.5 | -1.073 | 0.01769 | 0.027 | -60.694
-10 | -1.035 | 0.01697 | 0.026 | -60.974
-9.5 | -0.993 | 0.01625 | 0.026 | -61.093
-9 | -0.948 | 0.01566 | 0.025 | -60.533
-8.5 | -0.9 | 0.01507 | 0.024 | -59.724
-8 | -0.85 | 0.01456 | 0.023 | -58.419
-7.5 | -0.798 | 0.0141 | 0.022 | -56.594
-7 | -0.744 | 0.0134 | 0.022 | -55.519
-6.5 | -0.689 | 0.01299 | 0.021 | -53.02
-6 | -0.632 | 0.01263 | 0.02 | -50.026
-5.5 | -0.573 | 0.01227 | 0.019 | -46.722
-5 | -0.514 | 0.01028 | 0.018 | -50.041
-4.5 | -0.454 | 0.01005 | 0.017 | -45.174
-4 | -0.393 | 0.01046 | 0.016 | -37.601
-3.5 | -0.332 | 0.00991 | 0.015 | -33.491
-3 | -0.27 | 0.00968 | 0.014 | -27.892
-2.5 | -0.208 | 0.00941 | 0.014 | -22.08
-2 | -0.145 | 0.00663 | 0.013 | -21.901
-1.5 | -0.082 | 0.00634 | 0.012 | -13.002
-1 | -0.02 | 0.00638 | 0.011 | -3.059
-0.5 | 0.044 | 0.00646 | 0.01 | 6.739
0 | 0.106 | 0.00624 | 0.009 | 17.049
0.5 | 0.169 | 0.00635 | 0.008 | 26.654
1 | 0.232 | 0.00646 | 0.007 | 35.888
1.5 | 0.295 | 0.00631 | 0.005 | 46.669
2 | 0.357 | 0.00717 | 0.004 | 49.798
2.5 | 0.419 | 0.00735 | 0.003 | 57.008
3 | 0.481 | 0.00754 | 0.002 | 63.836
3.5 | 0.543 | 0.00776 | 0.001 | 69.973
4 | 0.604 | 0.00799 | 0 | 75.628
4.5 | 0.665 | 0.00826 | -0.001 | 80.534
5 | 0.725 | 0.00854 | -0.002 | 84.927
5.5 | 0.785 | 0.00886 | -0.003 | 88.629
6 | 0.845 | 0.00921 | -0.004 | 91.739
6.5 | 0.903 | 0.00959 | -0.005 | 94.175
7 | 0.961 | 0.01004 | -0.006 | 95.757
7.5 | 1.018 | 0.01052 | -0.007 | 96.77
8 | 1.075 | 0.01107 | -0.008 | 97.093
8.5 | 1.13 | 0.01168 | -0.009 | 96.746
9 | 1.185 | 0.01238 | -0.011 | 95.752
9.5 | 1.239 | 0.01315 | -0.012 | 94.199
10 | 1.292 | 0.01402 | -0.013 | 92.119
10.5 | 1.341 | 0.015 | -0.014 | 89.386
11 | 1.387 | 0.01609 | -0.015 | 86.183
11.5 | 1.429 | 0.01732 | -0.016 | 82.495
12 | 1.467 | 0.01871 | -0.017 | 78.421
12.5 | 1.502 | 0.0203 | -0.018 | 74.014
13 | 1.533 | 0.02206 | -0.019 | 69.504
13.5 | 1.561 | 0.02413 | -0.02 | 64.669
14 | 1.583 | 0.02657 | -0.021 | 59.592
14.5 | 1.601 | 0.02966 | -0.022 | 53.966
15 | 1.598 | 0.04178 | -0.022 | 38.241
15.5 | 1.608 | 0.04567 | -0.023 | 35.194
16 | 1.614 | 0.04929 | -0.024 | 32.739
16.5 | 1.616 | 0.05307 | -0.025 | 30.448
17 | 1.614 | 0.05693 | -0.026 | 28.351
17.5 | 1.608 | 0.06111 | -0.027 | 26.307
18 | 1.597 | 0.06559 | -0.028 | 24.355
18.5 | 1.584 | 0.07009 | -0.029 | 22.591
19 | 1.566 | 0.07487 | -0.03 | 20.917
19.5 | 1.545 | 0.07981 | -0.03 | 19.363
20 | 1.521 | 0.08514 | -0.031 | 17.87

## 42. Re 1M Mach 0.00 (2)
BIGFOIL.COM POLAR EXPORT
TsAGI B 18.5% thick
TsAGI B 18.5% thick |  |  |  | Cl Max: | 1.4753 | at alpha= | 13.5 | deg
XFOIL ncrit=9 |  |  |  | L/D Max: | 90.5275 | at alpha= | 10 | deg
Re: | 1000000 |  |  | Cd Min: | 0.09611 | at alpha= | -20 | deg
Mach: | 0 |  |  | Cl=0 at alpha= | -3.2305 | deg
|  |  |  | @ Cl=0.1, Cd= | 0.0066151
|  |  |  | @ Cl=0.4, Cd= | 0.0081173
|  |  |  | @ Cl=0.6, Cd= | 0.0093852
alpha (deg) | Cl | Cd | Cm | Cl/Cd
-20 | -0.9613 | 0.09611 | -0.0589 | -10.0021
-19.5 | -1.0328 | 0.07814 | -0.0686 | -13.2173
-19 | -1.0833 | 0.06356 | -0.0766 | -17.0437
-18.5 | -1.1135 | 0.05291 | -0.0819 | -21.0452
-18 | -1.137 | 0.04468 | -0.0841 | -25.4476
-17.5 | -1.137 | 0.03993 | -0.0839 | -28.4748
-17 | -1.1337 | 0.03604 | -0.0824 | -31.4567
-16.5 | -1.1272 | 0.03285 | -0.08 | -34.3135
-16 | -1.1186 | 0.03015 | -0.0767 | -37.1012
-15.5 | -1.1208 | 0.02713 | -0.0717 | -41.3122
-15 | -1.1054 | 0.02538 | -0.0674 | -43.554
-14.5 | -1.0877 | 0.02389 | -0.0629 | -45.5295
-14 | -1.0686 | 0.02263 | -0.0581 | -47.2205
-13.5 | -1.0389 | 0.02099 | -0.0556 | -49.495
-13 | -0.986 | 0.01951 | -0.0569 | -50.5382
-12.5 | -0.8982 | 0.01809 | -0.0651 | -49.6517
-12 | -0.8053 | 0.01682 | -0.0746 | -47.8775
-11.5 | -0.7348 | 0.01597 | -0.0791 | -46.0113
-11 | -0.6765 | 0.01525 | -0.0809 | -44.3607
-10.5 | -0.6254 | 0.0146 | -0.0809 | -42.8356
-10 | -0.5771 | 0.01403 | -0.0802 | -41.1333
-9.5 | -0.5317 | 0.01346 | -0.0789 | -39.5022
-9 | -0.486 | 0.01303 | -0.0773 | -37.2985
-8.5 | -0.443 | 0.01252 | -0.0753 | -35.3834
-8 | -0.3993 | 0.0121 | -0.0732 | -33
-7.5 | -0.3555 | 0.01176 | -0.0711 | -30.2296
-7 | -0.3128 | 0.01139 | -0.0686 | -27.4627
-6.5 | -0.2704 | 0.01103 | -0.0661 | -24.515
-6 | -0.2276 | 0.01072 | -0.0637 | -21.2313
-5.5 | -0.1854 | 0.01045 | -0.061 | -17.7416
-5 | -0.1434 | 0.01016 | -0.0583 | -14.1142
-4.5 | -0.1018 | 0.00987 | -0.0555 | -10.3141
-4 | -0.0612 | 0.00962 | -0.0525 | -6.3617
-3.5 | -0.0207 | 0.00932 | -0.0494 | -2.221
-3 | 0.0177 | 0.009 | -0.0459 | 1.9667
-2 | 0.0713 | 0.00791 | -0.0342 | 9.0139
-1.5 | 0.0578 | 0.00705 | -0.0193 | 8.1986
-1 | 0.0618 | 0.00659 | -0.0077 | 9.3778
-0.5 | 0.1075 | 0.00662 | -0.0053 | 16.2387
0 | 0.1614 | 0.00674 | -0.0047 | 23.9466
0.5 | 0.2173 | 0.00693 | -0.0047 | 31.3564
1 | 0.2702 | 0.00721 | -0.004 | 37.4757
1.5 | 0.322 | 0.00753 | -0.0029 | 42.7623
2 | 0.4163 | 0.00824 | -0.0112 | 50.5218
2.5 | 0.4992 | 0.00893 | -0.0169 | 55.9015
3 | 0.5334 | 0.00904 | -0.0124 | 59.0044
3.5 | 0.5988 | 0.00938 | -0.0148 | 63.838
4 | 0.6629 | 0.00966 | -0.0169 | 68.6232
4.5 | 0.7214 | 0.01001 | -0.0179 | 72.0679
5 | 0.7484 | 0.01011 | -0.0121 | 74.0257
5.5 | 0.8102 | 0.01044 | -0.0139 | 77.6054
6 | 0.871 | 0.01074 | -0.0156 | 81.0987
6.5 | 0.9263 | 0.01104 | -0.0161 | 83.904
7 | 0.9468 | 0.01127 | -0.0091 | 84.0106
7.5 | 1.0049 | 0.01155 | -0.0104 | 87.0043
8 | 1.0573 | 0.01197 | -0.0107 | 88.3292
8.5 | 1.0993 | 0.01228 | -0.0087 | 89.5195
9 | 1.1371 | 0.0127 | -0.0061 | 89.5354
9.5 | 1.1896 | 0.01316 | -0.0068 | 90.3951
10 | 1.2357 | 0.01365 | -0.0063 | 90.5275
10.5 | 1.2658 | 0.0144 | -0.0028 | 87.9028
11 | 1.3133 | 0.01514 | -0.0035 | 86.7437
11.5 | 1.3553 | 0.01614 | -0.0035 | 83.9715
12 | 1.3822 | 0.01758 | -0.0009 | 78.6234
12.5 | 1.4226 | 0.01895 | -0.0018 | 75.0712
13 | 1.4579 | 0.02079 | -0.0024 | 70.1251
13.5 | 1.4753 | 0.02325 | -0.0006 | 63.4538
14 | 1.4632 | 0.02643 | 0.0057 | 55.3613
14.5 | 1.4541 | 0.02982 | 0.0108 | 48.7626
15 | 1.4418 | 0.03381 | 0.0155 | 42.6442
15.5 | 1.424 | 0.03866 | 0.0195 | 36.8339
16 | 1.4097 | 0.04362 | 0.0227 | 32.3177
16.5 | 1.392 | 0.0493 | 0.0252 | 28.2353
17 | 1.3694 | 0.05578 | 0.0272 | 24.55
17.5 | 1.3492 | 0.06239 | 0.0285 | 21.6253
18 | 1.3268 | 0.06959 | 0.0293 | 19.066
18.5 | 1.3096 | 0.07647 | 0.0295 | 17.1257

## 43. Re 1M Mach 0.10 (1)
BIGFOIL.COM POLAR EXPORT
TsAGI B 18.5% thick
TsAGI B 18.5% thick |  |  |  | Cl Max: | 1.607 | at alpha= | 16 | deg
JavaFoil+Calcfoil stall+Eppler ext transition |  |  |  | L/D Max: | 96.431 | at alpha= | 8 | deg
Re: | 1000000 |  |  | Cd Min: | 0.00626 | at alpha= | 0 | deg
Mach: | 0.1 |  |  | Cl=0 at alpha= | -0.84375 | deg
|  |  |  | @ Cl=0.1, Cd= | 0.0062844
|  |  |  | @ Cl=0.4, Cd= | 0.0073224
|  |  |  | @ Cl=0.6, Cd= | 0.0080029
alpha (deg) | Cl | Cd | Cm | Cl/Cd
-17 | -1.03 | 0.12652 | 0.022 | -8.141
-16.5 | -1.04 | 0.11863 | 0.022 | -8.765
-16 | -1.047 | 0.11112 | 0.022 | -9.424
-15.5 | -1.052 | 0.10344 | 0.022 | -10.175
-15 | -1.055 | 0.09611 | 0.022 | -10.98
-14.5 | -1.056 | 0.08852 | 0.023 | -11.931
-14 | -1.055 | 0.08003 | 0.023 | -13.184
-13.5 | -1.053 | 0.07118 | 0.023 | -14.791
-13 | -1.053 | 0.06062 | 0.024 | -17.377
-12.5 | -1.102 | 0.03577 | 0.027 | -30.798
-12 | -1.147 | 0.02255 | 0.029 | -50.851
-11.5 | -1.132 | 0.02032 | 0.028 | -55.708
-11 | -1.106 | 0.01895 | 0.028 | -58.355
-10.5 | -1.073 | 0.01797 | 0.027 | -59.74
-10 | -1.036 | 0.01714 | 0.027 | -60.426
-9.5 | -0.994 | 0.01641 | 0.026 | -60.609
-9 | -0.95 | 0.0158 | 0.025 | -60.116
-8.5 | -0.903 | 0.01524 | 0.024 | -59.254
-8 | -0.853 | 0.0147 | 0.023 | -58.033
-7.5 | -0.801 | 0.0142 | 0.023 | -56.407
-7 | -0.747 | 0.01348 | 0.022 | -55.409
-6.5 | -0.692 | 0.01308 | 0.021 | -52.851
-6 | -0.634 | 0.01267 | 0.02 | -50.064
-5.5 | -0.576 | 0.01235 | 0.019 | -46.657
-5 | -0.517 | 0.01031 | 0.018 | -50.112
-4.5 | -0.456 | 0.01011 | 0.017 | -45.14
-4 | -0.395 | 0.01055 | 0.016 | -37.469
-3.5 | -0.334 | 0.00998 | 0.015 | -33.412
-3 | -0.271 | 0.00972 | 0.015 | -27.911
-2.5 | -0.209 | 0.00946 | 0.014 | -22.077
-2 | -0.146 | 0.00667 | 0.013 | -21.894
-1.5 | -0.083 | 0.00637 | 0.012 | -13.015
-1 | -0.02 | 0.00641 | 0.011 | -3.056
-0.5 | 0.044 | 0.00648 | 0.01 | 6.751
0 | 0.107 | 0.00626 | 0.009 | 17.088
0.5 | 0.17 | 0.00638 | 0.008 | 26.671
1 | 0.233 | 0.00649 | 0.007 | 35.901
1.5 | 0.296 | 0.00703 | 0.006 | 42.099
2 | 0.359 | 0.00721 | 0.004 | 49.758
2.5 | 0.421 | 0.00738 | 0.003 | 57.051
3 | 0.483 | 0.00758 | 0.002 | 63.801
3.5 | 0.545 | 0.00779 | 0.001 | 69.968
4 | 0.607 | 0.00803 | 0 | 75.573
4.5 | 0.668 | 0.0083 | -0.001 | 80.439
5 | 0.729 | 0.00859 | -0.002 | 84.786
5.5 | 0.789 | 0.00892 | -0.003 | 88.412
6 | 0.848 | 0.00928 | -0.004 | 91.441
6.5 | 0.907 | 0.00968 | -0.005 | 93.724
7 | 0.965 | 0.01013 | -0.006 | 95.3
7.5 | 1.023 | 0.01063 | -0.007 | 96.226
8 | 1.079 | 0.01119 | -0.008 | 96.431
8.5 | 1.135 | 0.01183 | -0.01 | 95.933
9 | 1.19 | 0.01254 | -0.011 | 94.898
9.5 | 1.244 | 0.01334 | -0.012 | 93.231
10 | 1.296 | 0.01423 | -0.013 | 91.091
10.5 | 1.346 | 0.01524 | -0.014 | 88.304
11 | 1.392 | 0.01637 | -0.015 | 85.034
11.5 | 1.433 | 0.01763 | -0.016 | 81.333
12 | 1.471 | 0.01905 | -0.017 | 77.229
12.5 | 1.506 | 0.02069 | -0.018 | 72.771
13 | 1.536 | 0.02253 | -0.019 | 68.186
13.5 | 1.562 | 0.02467 | -0.02 | 63.306
14 | 1.583 | 0.0272 | -0.021 | 58.213
14.5 | 1.599 | 0.03041 | -0.022 | 52.6
15 | 1.594 | 0.04299 | -0.022 | 37.092
15.5 | 1.603 | 0.04676 | -0.023 | 34.273
16 | 1.607 | 0.05046 | -0.024 | 31.838
16.5 | 1.606 | 0.05431 | -0.025 | 29.571
17 | 1.601 | 0.05846 | -0.026 | 27.385
17.5 | 1.591 | 0.06283 | -0.027 | 25.326
18 | 1.578 | 0.06716 | -0.028 | 23.492
18.5 | 1.56 | 0.07204 | -0.029 | 21.647
19 | 1.538 | 0.07697 | -0.03 | 19.98
19.5 | 1.513 | 0.08228 | -0.03 | 18.383
20 | 1.484 | 0.08794 | -0.031 | 16.877

## 44. Re 1M Mach 0.10 (2)
BIGFOIL.COM POLAR EXPORT
TsAGI B 18.5% thick
TsAGI B 18.5% thick |  |  |  | Cl Max: | 1.4716 | at alpha= | 13.5 | deg
XFOIL ncrit=9 |  |  |  | L/D Max: | 89.1997 | at alpha= | 10 | deg
Re: | 1000000 |  |  | Cd Min: | 0.10854 | at alpha= | -20 | deg
Mach: | 0.1 |  |  | Cl=0 at alpha= | -3.2583 | deg
|  |  |  | @ Cl=0.1, Cd= | 0.0066379
|  |  |  | @ Cl=0.4, Cd= | 0.0081294
|  |  |  | @ Cl=0.6, Cd= | 0.0094477
alpha (deg) | Cl | Cd | Cm | Cl/Cd
-20 | -0.8936 | 0.10854 | -0.0531 | -8.2329
-19.5 | -0.9569 | 0.09155 | -0.0624 | -10.4522
-19 | -1.0205 | 0.07493 | -0.0714 | -13.6194
-18.5 | -1.0686 | 0.06076 | -0.0793 | -17.5872
-18 | -1.1057 | 0.04965 | -0.0843 | -22.2699
-17.5 | -1.1127 | 0.04349 | -0.0855 | -25.5852
-17 | -1.115 | 0.03865 | -0.0849 | -28.8486
-16.5 | -1.1137 | 0.03474 | -0.0829 | -32.0581
-16 | -1.1078 | 0.03164 | -0.0799 | -35.0126
-15.5 | -1.1099 | 0.02842 | -0.0753 | -39.0535
-15 | -1.0986 | 0.02632 | -0.0708 | -41.7401
-14.5 | -1.0831 | 0.02464 | -0.0661 | -43.957
-14 | -1.0659 | 0.0232 | -0.0612 | -45.944
-13.5 | -1.0365 | 0.02171 | -0.0583 | -47.743
-13 | -0.9859 | 0.01993 | -0.0593 | -49.4681
-12.5 | -0.8956 | 0.01853 | -0.0678 | -48.3324
-12 | -0.8058 | 0.01708 | -0.0767 | -47.178
-11.5 | -0.7343 | 0.01632 | -0.081 | -44.9939
-11 | -0.6781 | 0.01543 | -0.0824 | -43.9469
-10 | -0.5788 | 0.01415 | -0.0815 | -40.9046
-9.5 | -0.5326 | 0.0136 | -0.0802 | -39.1618
-9 | -0.4871 | 0.01311 | -0.0785 | -37.1548
-8.5 | -0.4436 | 0.0126 | -0.0764 | -35.2063
-8 | -0.3995 | 0.01219 | -0.0743 | -32.7728
-7.5 | -0.3551 | 0.01185 | -0.0722 | -29.9662
-7 | -0.3128 | 0.01145 | -0.0696 | -27.3188
-6.5 | -0.2701 | 0.01108 | -0.0671 | -24.3773
-6 | -0.227 | 0.01076 | -0.0645 | -21.0967
-5.5 | -0.1844 | 0.01048 | -0.0619 | -17.5954
-5 | -0.1421 | 0.01022 | -0.0591 | -13.9041
-4.5 | -0.1002 | 0.00992 | -0.0563 | -10.1008
-4 | -0.0592 | 0.00966 | -0.0532 | -6.1284
-3.5 | -0.0189 | 0.00938 | -0.0501 | -2.0149
-3 | 0.0202 | 0.00905 | -0.0466 | 2.232
-2.5 | 0.0535 | 0.00866 | -0.0421 | 6.1778
-2 | 0.075 | 0.00798 | -0.035 | 9.3985
-1.5 | 0.0626 | 0.0071 | -0.0204 | 8.8169
-1 | 0.0635 | 0.00663 | -0.0081 | 9.5777
-0.5 | 0.1095 | 0.00664 | -0.0056 | 16.491
0 | 0.1608 | 0.00677 | -0.0044 | 23.7518
0.5 | 0.2177 | 0.00695 | -0.0045 | 31.3237
1.5 | 0.3224 | 0.00756 | -0.0025 | 42.6455
2 | 0.4178 | 0.00826 | -0.011 | 50.5811
2.5 | 0.5011 | 0.00898 | -0.0167 | 55.8018
3 | 0.5352 | 0.00908 | -0.0121 | 58.9427
3.5 | 0.6004 | 0.00945 | -0.0143 | 63.5344
4 | 0.6653 | 0.00971 | -0.0165 | 68.517
4.5 | 0.7245 | 0.01005 | -0.0176 | 72.0896
5 | 0.7509 | 0.01017 | -0.0115 | 73.8348
5.5 | 0.8133 | 0.01049 | -0.0134 | 77.531
6 | 0.8734 | 0.01082 | -0.0148 | 80.7209
6.5 | 0.9281 | 0.0111 | -0.0151 | 83.6126
7 | 0.9489 | 0.01137 | -0.0081 | 83.4565
7.5 | 1.0079 | 0.01164 | -0.0095 | 86.5893
8 | 1.0611 | 0.01204 | -0.0098 | 88.1312
8.5 | 1.0839 | 0.01242 | -0.0036 | 87.2705
9 | 1.1414 | 0.01282 | -0.0051 | 89.0328
10 | 1.2372 | 0.01387 | -0.0047 | 89.1997
10.5 | 1.2704 | 0.01461 | -0.0018 | 86.9541
11 | 1.3173 | 0.01542 | -0.0023 | 85.428
11.5 | 1.3586 | 0.01649 | -0.0022 | 82.3893
12 | 1.3863 | 0.018 | 0.0001 | 77.0167
12.5 | 1.4257 | 0.01952 | -0.0007 | 73.0379
13 | 1.4598 | 0.02153 | -0.0012 | 67.8031
13.5 | 1.4716 | 0.02417 | 0.0015 | 60.8854
14 | 1.4582 | 0.02757 | 0.0076 | 52.8908
14.5 | 1.4484 | 0.03113 | 0.0127 | 46.5275
15 | 1.4347 | 0.03536 | 0.0172 | 40.5741
15.5 | 1.4169 | 0.04036 | 0.021 | 35.1065
16 | 1.4022 | 0.04549 | 0.024 | 30.8244
16.5 | 1.3833 | 0.05137 | 0.0264 | 26.9282
17 | 1.3591 | 0.05815 | 0.0282 | 23.3723
17.5 | 1.337 | 0.06508 | 0.0294 | 20.5439
18 | 1.3144 | 0.07239 | 0.03 | 18.1572
18.5 | 1.2959 | 0.07954 | 0.0301 | 16.2924

## 45. Re 1M Mach 0.25 (1)
BIGFOIL.COM POLAR EXPORT
TsAGI B 18.5% thick
TsAGI B 18.5% thick |  |  |  | Cl Max: | 1.577 | at alpha= | 14 | deg
JavaFoil+Calcfoil stall+Eppler ext transition |  |  |  | L/D Max: | 92.825 | at alpha= | 7.5 | deg
Re: | 1000000 |  |  | Cd Min: | 0.00622 | at alpha= | 0.5 | deg
Mach: | 0.25 |  |  | Cl=0 at alpha= | -0.84615 | deg
|  |  |  | @ Cl=0.1, Cd= | 0.0063777
|  |  |  | @ Cl=0.4, Cd= | 0.007465
|  |  |  | @ Cl=0.6, Cd= | 0.0081992
alpha (deg) | Cl | Cd | Cm | Cl/Cd
-16 | -0.86 | 0.1319 | 0.02 | -6.523
-15.5 | -0.891 | 0.12221 | 0.02 | -7.287
-15 | -0.916 | 0.11363 | 0.021 | -8.061
-14.5 | -0.937 | 0.10514 | 0.021 | -8.909
-14 | -0.951 | 0.09704 | 0.021 | -9.8
-13.5 | -0.961 | 0.0887 | 0.021 | -10.832
-13 | -0.967 | 0.08068 | 0.022 | -11.98
-12.5 | -0.969 | 0.07226 | 0.022 | -13.415
-12 | -0.972 | 0.06241 | 0.023 | -15.579
-11.5 | -0.995 | 0.04493 | 0.025 | -22.147
-11 | -1.079 | 0.02195 | 0.028 | -49.145
-10.5 | -1.064 | 0.01975 | 0.028 | -53.863
-10 | -1.035 | 0.01843 | 0.027 | -56.165
-9.5 | -1 | 0.01746 | 0.026 | -57.256
-9 | -0.959 | 0.01667 | 0.026 | -57.549
-8.5 | -0.915 | 0.0157 | 0.025 | -58.302
-8 | -0.867 | 0.01507 | 0.024 | -57.546
-7.5 | -0.816 | 0.01447 | 0.023 | -56.419
-7 | -0.763 | 0.01397 | 0.022 | -54.582
-6.5 | -0.707 | 0.01352 | 0.021 | -52.299
-6 | -0.649 | 0.0131 | 0.021 | -49.563
-5.5 | -0.59 | 0.01268 | 0.02 | -46.533
-5 | -0.53 | 0.01232 | 0.019 | -42.966
-4.5 | -0.468 | 0.01003 | 0.018 | -46.649
-4 | -0.405 | 0.00978 | 0.017 | -41.468
-3.5 | -0.342 | 0.01016 | 0.016 | -33.69
-3 | -0.279 | 0.00993 | 0.015 | -28.053
-2.5 | -0.214 | 0.00967 | 0.014 | -22.17
-2 | -0.15 | 0.00649 | 0.013 | -23.112
-1.5 | -0.085 | 0.00649 | 0.012 | -13.119
-1 | -0.02 | 0.00653 | 0.011 | -3.085
-0.5 | 0.045 | 0.00631 | 0.01 | 7.121
0 | 0.11 | 0.00639 | 0.009 | 17.177
0.5 | 0.175 | 0.00622 | 0.008 | 28.091
1 | 0.239 | 0.00705 | 0.007 | 33.945
1.5 | 0.304 | 0.0072 | 0.006 | 42.163
2 | 0.368 | 0.00736 | 0.005 | 49.977
2.5 | 0.432 | 0.00757 | 0.003 | 57.073
3 | 0.496 | 0.00779 | 0.002 | 63.685
3.5 | 0.559 | 0.00803 | 0.001 | 69.656
4 | 0.622 | 0.00829 | 0 | 75.014
4.5 | 0.685 | 0.00858 | -0.001 | 79.74
5 | 0.746 | 0.00892 | -0.002 | 83.705
5.5 | 0.808 | 0.00928 | -0.003 | 87.001
6 | 0.868 | 0.00969 | -0.004 | 89.557
6.5 | 0.928 | 0.01016 | -0.005 | 91.358
7 | 0.987 | 0.01067 | -0.006 | 92.478
7.5 | 1.045 | 0.01126 | -0.008 | 92.825
8 | 1.102 | 0.01191 | -0.009 | 92.565
8.5 | 1.159 | 0.01264 | -0.01 | 91.668
9 | 1.215 | 0.01348 | -0.011 | 90.11
9.5 | 1.269 | 0.0144 | -0.012 | 88.105
10 | 1.322 | 0.01544 | -0.013 | 85.618
10.5 | 1.371 | 0.01661 | -0.014 | 82.555
11 | 1.417 | 0.01794 | -0.015 | 78.979
11.5 | 1.456 | 0.01943 | -0.016 | 74.974
12 | 1.491 | 0.02112 | -0.017 | 70.61
12.5 | 1.522 | 0.02306 | -0.018 | 65.989
13 | 1.546 | 0.02533 | -0.019 | 61.055
13.5 | 1.565 | 0.02801 | -0.02 | 55.867
14 | 1.577 | 0.0313 | -0.021 | 50.372
14.5 | 1.565 | 0.04498 | -0.022 | 34.787
15 | 1.564 | 0.0493 | -0.023 | 31.728
15.5 | 1.557 | 0.0536 | -0.024 | 29.044
16 | 1.542 | 0.05814 | -0.025 | 26.527
16.5 | 1.52 | 0.06286 | -0.026 | 24.184
17 | 1.49 | 0.06813 | -0.026 | 21.875
17.5 | 1.453 | 0.07355 | -0.027 | 19.759
18 | 1.409 | 0.07951 | -0.028 | 17.717
18.5 | 1.357 | 0.0865 | -0.029 | 15.683
19 | 1.299 | 0.0933 | -0.03 | 13.92

## 46. Re 1M Mach 0.25 (2)
BIGFOIL.COM POLAR EXPORT
TsAGI B 18.5% thick
TsAGI B 18.5% thick |  |  |  | Cl Max: | 1.4549 | at alpha= | 13 | deg
XFOIL ncrit=9 |  |  |  | L/D Max: | 84.9921 | at alpha= | 8 | deg
Re: | 1000000 |  |  | Cd Min: | 0.18932 | at alpha= | -19.5 | deg
Mach: | 0.25 |  |  | Cl=0 at alpha= | -3.396 | deg
|  |  |  | @ Cl=0.1, Cd= | 0.0067981
|  |  |  | @ Cl=0.4, Cd= | 0.0082425
|  |  |  | @ Cl=0.6, Cd= | 0.0095911
alpha (deg) | Cl | Cd | Cm | Cl/Cd
-19.5 | -0.4851 | 0.18932 | -0.0155 | -2.5623
-19 | -0.6794 | 0.13707 | -0.0409 | -4.9566
-18.5 | -0.7418 | 0.11839 | -0.0514 | -6.2657
-18 | -0.8007 | 0.10175 | -0.0607 | -7.8693
-17.5 | -0.8594 | 0.086 | -0.0694 | -9.993
-17 | -0.922 | 0.06991 | -0.0785 | -13.1884
-16.5 | -0.9684 | 0.0561 | -0.0865 | -17.262
-16 | -0.9968 | 0.04636 | -0.0907 | -21.5013
-15.5 | -1.0117 | 0.03978 | -0.0909 | -25.4324
-15 | -1.0145 | 0.03528 | -0.0887 | -28.7557
-14.5 | -1.0309 | 0.03068 | -0.0841 | -33.6017
-14 | -1.0281 | 0.02785 | -0.0789 | -36.9156
-13.5 | -1.018 | 0.02576 | -0.0733 | -39.5186
-13 | -0.9655 | 0.02344 | -0.0744 | -41.1903
-12.5 | -0.8835 | 0.02059 | -0.0822 | -42.9092
-12 | -0.7969 | 0.01916 | -0.0892 | -41.5919
-11.5 | -0.7391 | 0.01773 | -0.0909 | -41.6864
-11 | -0.6808 | 0.01679 | -0.0918 | -40.5479
-10.5 | -0.6334 | 0.01576 | -0.0906 | -40.1904
-10 | -0.5839 | 0.01504 | -0.0893 | -38.8231
-9.5 | -0.5368 | 0.01436 | -0.0875 | -37.3816
-9 | -0.4917 | 0.0137 | -0.0852 | -35.8905
-8.5 | -0.4443 | 0.01324 | -0.0832 | -33.5574
-8 | -0.4007 | 0.01266 | -0.0804 | -31.6509
-7.5 | -0.3561 | 0.01219 | -0.0778 | -29.2125
-7 | -0.3113 | 0.01179 | -0.0751 | -26.4037
-6.5 | -0.2668 | 0.01143 | -0.0724 | -23.3421
-6 | -0.223 | 0.01108 | -0.0694 | -20.1264
-5.5 | -0.1791 | 0.01075 | -0.0665 | -16.6605
-5 | -0.1355 | 0.01045 | -0.0636 | -12.9665
-4 | -0.0495 | 0.00988 | -0.0573 | -5.0101
-3.5 | -0.0083 | 0.00961 | -0.0539 | -0.86368
-3 | 0.0316 | 0.00933 | -0.0502 | 3.3869
-2.5 | 0.0689 | 0.00893 | -0.046 | 7.7156
-2 | 0.0939 | 0.00837 | -0.0393 | 11.2186
-1.5 | 0.0875 | 0.00742 | -0.0258 | 11.7925
-1 | 0.0744 | 0.00686 | -0.0102 | 10.8455
-0.5 | 0.1116 | 0.00677 | -0.0053 | 16.4845
0 | 0.1631 | 0.00691 | -0.0036 | 23.6035
0.5 | 0.2165 | 0.0071 | -0.0025 | 30.493
1 | 0.2723 | 0.00736 | -0.0018 | 36.9973
1.5 | 0.322 | 0.00774 | 0.0003 | 41.6021
2 | 0.4229 | 0.00839 | -0.0089 | 50.4052
2.5 | 0.5123 | 0.00918 | -0.0154 | 55.8061
3 | 0.5432 | 0.00931 | -0.0097 | 58.3459
3.5 | 0.6119 | 0.00965 | -0.0121 | 63.4093
4 | 0.6754 | 0.01005 | -0.0136 | 67.204
4.5 | 0.7387 | 0.01032 | -0.015 | 71.5795
5 | 0.762 | 0.01054 | -0.0078 | 72.296
5.5 | 0.8253 | 0.01082 | -0.0093 | 76.2754
6 | 0.8836 | 0.01117 | -0.0098 | 79.1047
6.5 | 0.929 | 0.01151 | -0.0076 | 80.7124
7 | 0.9656 | 0.01178 | -0.0036 | 81.9694
7.5 | 1.0203 | 0.01226 | -0.0037 | 83.2219
8 | 1.0743 | 0.01264 | -0.0035 | 84.9921
8.5 | 1.1025 | 0.01318 | 0.0016 | 83.6495
9 | 1.1593 | 0.01374 | 0.0007 | 84.3741
9.5 | 1.2086 | 0.01437 | 0.001 | 84.1058
10 | 1.2369 | 0.0154 | 0.0051 | 80.3182
10.5 | 1.2882 | 0.01628 | 0.0043 | 79.1278
11 | 1.3328 | 0.01752 | 0.0041 | 76.0731
11.5 | 1.3667 | 0.01913 | 0.0055 | 71.4428
12 | 1.4 | 0.02113 | 0.006 | 66.2565
12.5 | 1.4321 | 0.02365 | 0.0056 | 60.5539
13 | 1.4549 | 0.02666 | 0.0061 | 54.5724
13.5 | 1.4487 | 0.0299 | 0.0115 | 48.4515
14 | 1.4291 | 0.0344 | 0.0169 | 41.5436
14.5 | 1.4159 | 0.03889 | 0.0212 | 36.4078
15 | 1.3989 | 0.04407 | 0.0248 | 31.7427
15.5 | 1.38 | 0.04979 | 0.0278 | 27.7164
16 | 1.3602 | 0.05595 | 0.03 | 24.311
16.5 | 1.3325 | 0.06323 | 0.0317 | 21.0739
17 | 1.3042 | 0.07098 | 0.0326 | 18.3742
17.5 | 1.2787 | 0.07875 | 0.033 | 16.2375
18 | 1.2541 | 0.0868 | 0.0328 | 14.4482

## 47. Re 1M Mach 0.50 (1)
BIGFOIL.COM POLAR EXPORT
TsAGI B 18.5% thick
TsAGI B 18.5% thick |  |  |  | Cl Max: | 1.506 | at alpha= | 11.5 | deg
JavaFoil+Calcfoil stall+Eppler ext transition |  |  |  | L/D Max: | 79.154 | at alpha= | 6 | deg
Re: | 1000000 |  |  | Cd Min: | 0.00684 | at alpha= | -1.5 | deg
Mach: | 0.5 |  |  | Cl=0 at alpha= | -0.84722 | deg
|  |  |  | @ Cl=0.1, Cd= | 0.0071142
|  |  |  | @ Cl=0.4, Cd= | 0.0080096
|  |  |  | @ Cl=0.6, Cd= | 0.0089914
alpha (deg) | Cl | Cd | Cm | Cl/Cd
-20 | -1.083 | 0.20121 | 0.027 | -5.381
-19.5 | -1.053 | 0.19603 | 0.026 | -5.374
-19 | -1.026 | 0.19426 | 0.026 | -5.283
-18.5 | -0.999 | 0.18966 | 0.025 | -5.267
-18 | -0.97 | 0.1809 | 0.025 | -5.361
-17.5 | -0.942 | 0.17745 | 0.024 | -5.311
-17 | -0.913 | 0.17421 | 0.023 | -5.244
-16.5 | -0.886 | 0.17183 | 0.023 | -5.156
-16 | -0.858 | 0.16797 | 0.023 | -5.11
-15.5 | -0.829 | 0.15816 | 0.022 | -5.244
-15 | -0.802 | 0.15427 | 0.021 | -5.197
-14.5 | -0.773 | 0.14629 | 0.02 | -5.283
-14 | -0.745 | 0.14254 | 0.02 | -5.228
-13.5 | -0.716 | 0.13649 | 0.019 | -5.248
-13 | -0.688 | 0.13303 | 0.019 | -5.175
-12.5 | -0.66 | 0.12841 | 0.018 | -5.138
-12 | -0.632 | 0.12528 | 0.017 | -5.044
-11.5 | -0.603 | 0.11737 | 0.016 | -5.139
-11 | -0.575 | 0.11463 | 0.015 | -5.013
-10.5 | -0.546 | 0.10674 | 0.014 | -5.117
-10 | -0.518 | 0.10151 | 0.014 | -5.104
-9.5 | -0.49 | 0.07573 | 0.013 | -6.468
-9 | -0.461 | 0.07462 | 0.012 | -6.18
-8.5 | -0.686 | 0.05853 | 0.018 | -11.725
-8 | -0.807 | 0.02521 | 0.025 | -32.004
-7.5 | -0.836 | 0.0181 | 0.026 | -46.186
-7 | -0.803 | 0.0167 | 0.025 | -48.099
-6.5 | -0.758 | 0.01569 | 0.024 | -48.317
-6 | -0.705 | 0.01488 | 0.023 | -47.348
-5.5 | -0.645 | 0.0142 | 0.022 | -45.452
-5 | -0.583 | 0.01334 | 0.021 | -43.669
-4.5 | -0.517 | 0.01282 | 0.02 | -40.316
-4 | -0.449 | 0.01235 | 0.019 | -36.387
-3.5 | -0.38 | 0.0117 | 0.018 | -32.482
-3 | -0.31 | 0.01132 | 0.017 | -27.377
-2.5 | -0.239 | 0.01097 | 0.016 | -21.765
-2 | -0.167 | 0.01032 | 0.014 | -16.185
-1.5 | -0.095 | 0.00684 | 0.013 | -13.877
-1 | -0.022 | 0.0069 | 0.012 | -3.254
-0.5 | 0.05 | 0.00701 | 0.011 | 7.146
0 | 0.122 | 0.00716 | 0.01 | 17.075
0.5 | 0.194 | 0.00733 | 0.009 | 26.495
1 | 0.266 | 0.00754 | 0.007 | 35.276
1.5 | 0.337 | 0.00777 | 0.006 | 43.393
2 | 0.408 | 0.00804 | 0.005 | 50.757
2.5 | 0.478 | 0.00835 | 0.004 | 57.268
3 | 0.548 | 0.00869 | 0.003 | 63.014
3.5 | 0.617 | 0.00909 | 0.001 | 67.876
4 | 0.685 | 0.00954 | 0 | 71.838
4.5 | 0.752 | 0.01004 | -0.001 | 74.977
5 | 0.819 | 0.01061 | -0.002 | 77.161
5.5 | 0.885 | 0.01125 | -0.003 | 78.615
6 | 0.949 | 0.01199 | -0.005 | 79.154
6.5 | 1.013 | 0.01282 | -0.006 | 79.011
7 | 1.076 | 0.01375 | -0.007 | 78.244
7.5 | 1.137 | 0.0148 | -0.008 | 76.819
8 | 1.198 | 0.01601 | -0.009 | 74.806
8.5 | 1.256 | 0.01736 | -0.011 | 72.361
9 | 1.314 | 0.0189 | -0.012 | 69.522
9.5 | 1.369 | 0.02067 | -0.013 | 66.247
10 | 1.421 | 0.02269 | -0.014 | 62.642
10.5 | 1.464 | 0.02508 | -0.015 | 58.377
11 | 1.495 | 0.02791 | -0.016 | 53.569
11.5 | 1.506 | 0.03137 | -0.018 | 48.017
12 | 1.489 | 0.03591 | -0.019 | 41.458
12.5 | 1.403 | 0.05694 | -0.019 | 24.642
13 | 1.146 | 0.06853 | -0.02 | 16.726
13.5 | 0.898 | 0.07619 | -0.021 | 11.785
14 | 0.832 | 0.11361 | -0.01 | 7.326
14.5 | 0.86 | 0.13322 | -0.011 | 6.457
15 | 0.888 | 0.13968 | -0.012 | 6.359
15.5 | 0.917 | 0.15061 | -0.014 | 6.09
16 | 0.945 | 0.16015 | -0.015 | 5.903
16.5 | 0.975 | 0.16577 | -0.017 | 5.883

## 48. Re 1M Mach 0.50 (2)
BIGFOIL.COM POLAR EXPORT
TsAGI B 18.5% thick
TsAGI B 18.5% thick |  |  |  | Cl Max: | 1.3529 | at alpha= | 12.5 | deg
XFOIL ncrit=9 |  |  |  | L/D Max: | 65.6825 | at alpha= | 5.5 | deg
Re: | 1000000 |  |  | Cd Min: | 0.16424 | at alpha= | -16 | deg
Mach: | 0.5 |  |  | Cl=0 at alpha= | -3.9 | deg
|  |  |  | @ Cl=0.1, Cd= | 0.010266
|  |  |  | @ Cl=0.4, Cd= | 0.00899
|  |  |  | @ Cl=0.6, Cd= | 0.010718
alpha (deg) | Cl | Cd | Cm | Cl/Cd
-16 | -0.3503 | 0.16424 | -0.0385 | -2.1329
-15.5 | -0.3457 | 0.15491 | -0.0423 | -2.2316
-15 | -0.3482 | 0.1445 | -0.0466 | -2.4097
-14.5 | -0.3323 | 0.13493 | -0.0535 | -2.4628
-14 | -0.3591 | 0.11586 | -0.0661 | -3.0994
-13.5 | -0.3552 | 0.09813 | -0.0865 | -3.6197
-13 | -0.4393 | 0.07784 | -0.1015 | -5.6436
-12.5 | -0.496 | 0.06282 | -0.1124 | -7.8956
-12 | -0.5447 | 0.04735 | -0.1257 | -11.5037
-11.5 | -0.5763 | 0.03642 | -0.1338 | -15.8237
-11 | -0.5802 | 0.02969 | -0.1361 | -19.5419
-9 | -0.4844 | 0.01765 | -0.1193 | -27.4448
-8.5 | -0.4424 | 0.0163 | -0.1143 | -27.1411
-8 | -0.3975 | 0.01519 | -0.1094 | -26.1685
-7.5 | -0.3487 | 0.01439 | -0.1049 | -24.2321
-7 | -0.3009 | 0.01367 | -0.1003 | -22.0117
-6.5 | -0.2527 | 0.01303 | -0.0958 | -19.3937
-6 | -0.2037 | 0.01248 | -0.0915 | -16.3221
-5.5 | -0.1545 | 0.01203 | -0.0872 | -12.8429
-4.5 | -0.0571 | 0.01128 | -0.0787 | -5.0621
-4 | -0.0093 | 0.01097 | -0.0745 | -0.84777
-3.5 | 0.0372 | 0.01069 | -0.07 | 3.4799
-3 | 0.0832 | 0.01038 | -0.0655 | 8.0154
-2.5 | 0.1258 | 0.01009 | -0.0604 | 12.4678
-2 | 0.1648 | 0.00971 | -0.0547 | 16.9722
-1.5 | 0.1867 | 0.00908 | -0.0458 | 20.5617
-1 | 0.1678 | 0.00814 | -0.0283 | 20.6143
0 | 0.1937 | 0.00765 | -0.0046 | 25.3203
0.5 | 0.2457 | 0.00788 | -0.001 | 31.1802
1 | 0.3081 | 0.00827 | 0.0003 | 37.2551
1.5 | 0.3723 | 0.0087 | 0.0014 | 42.7931
2 | 0.4172 | 0.00917 | 0.0063 | 45.4962
2.5 | 0.5291 | 0.01014 | -0.0025 | 52.1795
3 | 0.5941 | 0.01067 | -0.0019 | 55.6795
3.5 | 0.6313 | 0.01097 | 0.0041 | 57.5479
4 | 0.7008 | 0.01143 | 0.0035 | 61.3123
4.5 | 0.7229 | 0.01185 | 0.0123 | 61.0042
5 | 0.7943 | 0.01235 | 0.0111 | 64.3158
5.5 | 0.8565 | 0.01304 | 0.0116 | 65.6825
6 | 0.8842 | 0.01373 | 0.0185 | 64.3991
6.5 | 0.9488 | 0.01458 | 0.0179 | 65.0754
7 | 1.0029 | 0.0158 | 0.0188 | 63.4747
7.5 | 1.036 | 0.01692 | 0.0238 | 61.2293
8 | 1.0937 | 0.01849 | 0.023 | 59.1509
8.5 | 1.1416 | 0.0203 | 0.0237 | 56.2365
9 | 1.172 | 0.02236 | 0.0274 | 52.415
9.5 | 1.2157 | 0.02489 | 0.0272 | 48.8429
10 | 1.2557 | 0.02767 | 0.0273 | 45.3813
10.5 | 1.2841 | 0.03085 | 0.0287 | 41.624
11 | 1.3043 | 0.03469 | 0.0302 | 37.5987
11.5 | 1.3246 | 0.03915 | 0.0302 | 33.834
12 | 1.3453 | 0.04357 | 0.0304 | 30.8768
12.5 | 1.3529 | 0.04905 | 0.0306 | 27.5821
13 | 1.3407 | 0.05427 | 0.0343 | 24.7043
13.5 | 1.3221 | 0.06029 | 0.0373 | 21.929
14 | 1.3038 | 0.06658 | 0.0398 | 19.5825
14.5 | 1.2852 | 0.07316 | 0.0416 | 17.567
15 | 1.2627 | 0.08041 | 0.0427 | 15.7033
15.5 | 1.2383 | 0.08814 | 0.0432 | 14.0492
16 | 1.2128 | 0.09626 | 0.043 | 12.5992
16.5 | 1.1861 | 0.10485 | 0.0421 | 11.3124
17 | 1.1535 | 0.11439 | 0.0403 | 10.0839
17.5 | 1.1297 | 0.12337 | 0.0383 | 9.157

## 49. Re 2M Mach 0.00 (1)
BIGFOIL.COM POLAR EXPORT
TsAGI B 18.5% thick
TsAGI B 18.5% thick |  |  |  | Cl Max: | 1.626 | at alpha= | 16.5 | deg
JavaFoil+Calcfoil stall+Eppler ext transition |  |  |  | L/D Max: | 109.359 | at alpha= | 8.5 | deg
Re: | 2000000 |  |  | Cd Min: | 0.00594 | at alpha= | 0 | deg
Mach: | 0 |  |  | Cl=0 at alpha= | -0.84375 | deg
|  |  |  | @ Cl=0.1, Cd= | 0.0059661
|  |  |  | @ Cl=0.4, Cd= | 0.0061608
|  |  |  | @ Cl=0.6, Cd= | 0.0073044
alpha (deg) | Cl | Cd | Cm | Cl/Cd
-18 | -1.049 | 0.12503 | 0.024 | -8.392
-17.5 | -1.061 | 0.11727 | 0.024 | -9.045
-17 | -1.071 | 0.10922 | 0.024 | -9.805
-16.5 | -1.079 | 0.10139 | 0.024 | -10.645
-16 | -1.087 | 0.09309 | 0.025 | -11.672
-15.5 | -1.093 | 0.08463 | 0.025 | -12.91
-15 | -1.098 | 0.07578 | 0.025 | -14.489
-14.5 | -1.108 | 0.0642 | 0.026 | -17.254
-14 | -1.139 | 0.04499 | 0.028 | -25.308
-13.5 | -1.2 | 0.02529 | 0.03 | -47.43
-13 | -1.203 | 0.02134 | 0.03 | -56.403
-12.5 | -1.191 | 0.01946 | 0.03 | -61.196
-12 | -1.17 | 0.01819 | 0.029 | -64.288
-11.5 | -1.143 | 0.01722 | 0.029 | -66.368
-11 | -1.112 | 0.01614 | 0.028 | -68.882
-10.5 | -1.076 | 0.01542 | 0.027 | -69.79
-10 | -1.037 | 0.01483 | 0.026 | -69.892
-9.5 | -0.994 | 0.01423 | 0.026 | -69.896
-9 | -0.949 | 0.01375 | 0.025 | -69.048
-8.5 | -0.901 | 0.01328 | 0.024 | -67.858
-8 | -0.851 | 0.01284 | 0.023 | -66.284
-7.5 | -0.799 | 0.01242 | 0.023 | -64.344
-7 | -0.745 | 0.01206 | 0.022 | -61.764
-6.5 | -0.689 | 0.01005 | 0.021 | -68.547
-6 | -0.632 | 0.00977 | 0.02 | -64.685
-5.5 | -0.574 | 0.01024 | 0.019 | -56.057
-5 | -0.515 | 0.00964 | 0.018 | -53.355
-4.5 | -0.454 | 0.00945 | 0.017 | -48.076
-4 | -0.394 | 0.00926 | 0.016 | -42.489
-3.5 | -0.332 | 0.00962 | 0.015 | -34.505
-3 | -0.27 | 0.0094 | 0.014 | -28.756
-2.5 | -0.208 | 0.00915 | 0.014 | -22.715
-2 | -0.145 | 0.00853 | 0.013 | -17.033
-1.5 | -0.083 | 0.00619 | 0.012 | -13.34
-1 | -0.02 | 0.00616 | 0.011 | -3.167
-0.5 | 0.044 | 0.00621 | 0.01 | 7.011
0 | 0.106 | 0.00594 | 0.009 | 17.931
0.5 | 0.169 | 0.00602 | 0.008 | 28.137
1 | 0.232 | 0.00612 | 0.007 | 37.922
1.5 | 0.295 | 0.00615 | 0.005 | 47.911
2 | 0.357 | 0.00627 | 0.004 | 57.019
2.5 | 0.42 | 0.00611 | 0.003 | 68.645
3 | 0.482 | 0.00696 | 0.002 | 69.248
3.5 | 0.544 | 0.00713 | 0.001 | 76.228
4 | 0.605 | 0.00732 | 0 | 82.67
4.5 | 0.667 | 0.00754 | -0.001 | 88.411
5 | 0.727 | 0.00777 | -0.002 | 93.667
5.5 | 0.788 | 0.00803 | -0.003 | 98.072
6 | 0.848 | 0.00833 | -0.004 | 101.788
6.5 | 0.907 | 0.00865 | -0.005 | 104.824
7 | 0.966 | 0.00902 | -0.006 | 107.042
7.5 | 1.023 | 0.00941 | -0.007 | 108.714
8 | 1.08 | 0.00988 | -0.008 | 109.298
8.5 | 1.137 | 0.01039 | -0.01 | 109.359
9 | 1.192 | 0.01098 | -0.011 | 108.498
9.5 | 1.246 | 0.01166 | -0.012 | 106.826
10 | 1.299 | 0.01242 | -0.013 | 104.559
10.5 | 1.348 | 0.01329 | -0.014 | 101.464
11 | 1.395 | 0.01428 | -0.015 | 97.684
11.5 | 1.437 | 0.0154 | -0.016 | 93.289
12 | 1.475 | 0.0167 | -0.017 | 88.317
12.5 | 1.51 | 0.01822 | -0.018 | 82.832
13 | 1.54 | 0.01998 | -0.019 | 77.095
13.5 | 1.567 | 0.02209 | -0.02 | 70.925
14 | 1.588 | 0.02476 | -0.021 | 64.14
14.5 | 1.603 | 0.02891 | -0.022 | 55.444
15 | 1.608 | 0.03633 | -0.023 | 44.259
15.5 | 1.618 | 0.03988 | -0.024 | 40.566
16 | 1.624 | 0.04314 | -0.024 | 37.647
16.5 | 1.626 | 0.04655 | -0.025 | 34.935
17 | 1.624 | 0.05002 | -0.026 | 32.472
17.5 | 1.618 | 0.05377 | -0.027 | 30.092
18 | 1.608 | 0.05778 | -0.028 | 27.823
18.5 | 1.594 | 0.06182 | -0.029 | 25.778
19 | 1.576 | 0.06609 | -0.03 | 23.846
19.5 | 1.555 | 0.07049 | -0.031 | 22.064
20 | 1.531 | 0.07523 | -0.032 | 20.356

## 50. Re 2M Mach 0.00 (2)
BIGFOIL.COM POLAR EXPORT
TsAGI B 18.5% thick
TsAGI B 18.5% thick |  |  |  | Cl Max: | 1.4281 | at alpha= | 15.5 | deg
XFOIL ncrit=9 |  |  |  | L/D Max: | 109.034 | at alpha= | 9.5 | deg
Re: | 2000000 |  |  | Cd Min: | 0.09236 | at alpha= | 20 | deg
Mach: | 0 |  |  | Cl=0 at alpha= | -3.2049 | deg
|  |  |  | @ Cl=0.1, Cd= | 0.0075221
|  |  |  | @ Cl=0.4, Cd= | 0.0060542
|  |  |  | @ Cl=0.6, Cd= | 0.0068862
alpha (deg) | Cl | Cd | Cm | Cl/Cd
-20 | -1.3097 | 0.04675 | -0.0846 | -28.015
-19.5 | -1.3226 | 0.04055 | -0.085 | -32.6165
-19 | -1.3184 | 0.03663 | -0.084 | -35.9924
-18.5 | -1.3138 | 0.03313 | -0.082 | -39.6559
-18 | -1.3044 | 0.03034 | -0.0793 | -42.9927
-17.5 | -1.2994 | 0.02754 | -0.0756 | -47.1823
-17 | -1.2879 | 0.02539 | -0.0716 | -50.7247
-16.5 | -1.2705 | 0.02372 | -0.0676 | -53.5624
-16 | -1.2507 | 0.02229 | -0.0634 | -56.1104
-15.5 | -1.2268 | 0.02117 | -0.0594 | -57.9499
-15 | -1.2076 | 0.01991 | -0.0544 | -60.6529
-14.5 | -1.1517 | 0.01849 | -0.0566 | -62.2877
-14 | -1.1081 | 0.01734 | -0.0556 | -63.9043
-13.5 | -1.0075 | 0.01611 | -0.0665 | -62.5388
-13 | -0.9547 | 0.01547 | -0.0671 | -61.713
-12.5 | -0.9068 | 0.01487 | -0.0666 | -60.9818
-12 | -0.8574 | 0.0142 | -0.0663 | -60.3803
-11.5 | -0.8014 | 0.01361 | -0.0673 | -58.8832
-11 | -0.7385 | 0.01302 | -0.0697 | -56.7204
-10.5 | -0.6823 | 0.01249 | -0.0706 | -54.6277
-10 | -0.6285 | 0.01201 | -0.0708 | -52.3314
-9.5 | -0.5762 | 0.01159 | -0.0707 | -49.7153
-9 | -0.526 | 0.01116 | -0.07 | -47.1326
-8.5 | -0.4768 | 0.01081 | -0.0691 | -44.1073
-8 | -0.429 | 0.01047 | -0.0677 | -40.9742
-7.5 | -0.3826 | 0.01013 | -0.0661 | -37.769
-7 | -0.3363 | 0.00984 | -0.0643 | -34.1768
-6.5 | -0.2904 | 0.00958 | -0.0625 | -30.3132
-6 | -0.2448 | 0.00932 | -0.0605 | -26.2661
-5.5 | -0.2001 | 0.00908 | -0.0583 | -22.0374
-5 | -0.1564 | 0.00887 | -0.0559 | -17.6325
-4.5 | -0.1123 | 0.00862 | -0.0535 | -13.0278
-4 | -0.0684 | 0.00843 | -0.0511 | -8.1139
-3.5 | -0.0252 | 0.00823 | -0.0485 | -3.062
-3 | 0.0175 | 0.00802 | -0.0458 | 2.182
-2 | 0.0973 | 0.00755 | -0.0393 | 12.8874
-1.5 | 0.1312 | 0.0072 | -0.0348 | 18.2222
-1 | 0.152 | 0.00656 | -0.0275 | 23.1707
-0.5 | 0.1532 | 0.00593 | -0.0157 | 25.8347
0 | 0.1539 | 0.00555 | -0.0034 | 27.7297
0.5 | 0.1804 | 0.00549 | 0.0032 | 32.8597
1 | 0.2189 | 0.0055 | 0.0071 | 39.8
1.5 | 0.2651 | 0.00559 | 0.0092 | 47.424
2 | 0.3185 | 0.00573 | 0.0097 | 55.5846
3 | 0.4065 | 0.00608 | 0.0148 | 66.8586
3.5 | 0.491 | 0.00644 | 0.0082 | 76.2422
4 | 0.5199 | 0.00662 | 0.014 | 78.5347
4.5 | 0.5884 | 0.00683 | 0.0107 | 86.1493
5 | 0.6503 | 0.00713 | 0.0089 | 91.2062
5.5 | 0.7107 | 0.00739 | 0.0074 | 96.1705
6 | 0.7584 | 0.00767 | 0.0087 | 98.8787
6.5 | 0.7956 | 0.00787 | 0.0123 | 101.0928
7 | 0.8567 | 0.00821 | 0.0104 | 104.3484
7.5 | 0.9139 | 0.0086 | 0.0093 | 106.2674
8 | 0.9707 | 0.00893 | 0.0083 | 108.701
8.5 | 1.0198 | 0.00936 | 0.0087 | 108.953
9 | 1.0501 | 0.00972 | 0.0133 | 108.035
9.5 | 1.1067 | 0.01015 | 0.0118 | 109.0345
10 | 1.1587 | 0.01072 | 0.0111 | 108.0877
10.5 | 1.2066 | 0.0114 | 0.011 | 105.8421
11 | 1.2418 | 0.01226 | 0.0132 | 101.2887
11.5 | 1.2733 | 0.01321 | 0.0159 | 96.3891
12 | 1.3158 | 0.01438 | 0.0155 | 91.5021
12.5 | 1.3541 | 0.01582 | 0.0154 | 85.5942
13 | 1.3823 | 0.0178 | 0.0163 | 77.6573
13.5 | 1.3967 | 0.02034 | 0.019 | 68.6676
14 | 1.41 | 0.02367 | 0.0199 | 59.5691
14.5 | 1.4242 | 0.0272 | 0.0201 | 52.3603
15 | 1.4275 | 0.03179 | 0.0205 | 44.9041
15.5 | 1.4281 | 0.03696 | 0.0204 | 38.6391
16 | 1.4267 | 0.04244 | 0.0201 | 33.6169
16.5 | 1.4123 | 0.04774 | 0.0227 | 29.5832
17 | 1.3943 | 0.05371 | 0.0248 | 25.9598
17.5 | 1.3787 | 0.05978 | 0.0262 | 23.0629
18 | 1.3645 | 0.06596 | 0.0271 | 20.6868
18.5 | 1.349 | 0.07251 | 0.0276 | 18.6043
19 | 1.3356 | 0.07903 | 0.0277 | 16.8999
19.5 | 1.3246 | 0.08548 | 0.0275 | 15.496
20 | 1.3112 | 0.09236 | 0.0269 | 14.1966

## 51. Re 2M Mach 0.10 (1)
BIGFOIL.COM POLAR EXPORT
TsAGI B 18.5% thick
TsAGI B 18.5% thick |  |  |  | Cl Max: | 1.617 | at alpha= | 16 | deg
JavaFoil+Calcfoil stall+Eppler ext transition |  |  |  | L/D Max: | 108.687 | at alpha= | 8 | deg
Re: | 2000000 |  |  | Cd Min: | 0.00594 | at alpha= | 1.5 | deg
Mach: | 0.1 |  |  | Cl=0 at alpha= | -0.84375 | deg
|  |  |  | @ Cl=0.1, Cd= | 0.0059922
|  |  |  | @ Cl=0.4, Cd= | 0.0061824
|  |  |  | @ Cl=0.6, Cd= | 0.0073429
alpha (deg) | Cl | Cd | Cm | Cl/Cd
-18 | -1.013 | 0.12919 | 0.024 | -7.839
-17.5 | -1.027 | 0.12106 | 0.024 | -8.487
-17 | -1.04 | 0.11338 | 0.024 | -9.176
-16.5 | -1.052 | 0.10517 | 0.024 | -10
-16 | -1.061 | 0.09729 | 0.024 | -10.906
-15.5 | -1.069 | 0.08884 | 0.024 | -12.036
-15 | -1.076 | 0.08045 | 0.025 | -13.373
-14.5 | -1.083 | 0.07085 | 0.025 | -15.285
-14 | -1.099 | 0.05645 | 0.026 | -19.465
-13.5 | -1.163 | 0.03079 | 0.029 | -37.759
-13 | -1.189 | 0.02254 | 0.03 | -52.77
-12.5 | -1.183 | 0.02002 | 0.03 | -59.089
-12 | -1.165 | 0.01857 | 0.029 | -62.743
-11.5 | -1.14 | 0.01753 | 0.029 | -65.073
-11 | -1.111 | 0.01639 | 0.028 | -67.794
-10.5 | -1.077 | 0.01564 | 0.027 | -68.818
-10 | -1.038 | 0.01499 | 0.027 | -69.262
-9.5 | -0.996 | 0.01439 | 0.026 | -69.237
-9 | -0.951 | 0.01385 | 0.025 | -68.668
-8.5 | -0.904 | 0.01336 | 0.024 | -67.666
-8 | -0.854 | 0.01291 | 0.023 | -66.156
-7.5 | -0.802 | 0.01255 | 0.023 | -63.909
-7 | -0.748 | 0.01216 | 0.022 | -61.499
-6.5 | -0.692 | 0.01009 | 0.021 | -68.586
-6 | -0.635 | 0.00983 | 0.02 | -64.606
-5.5 | -0.576 | 0.00994 | 0.019 | -58.004
-5 | -0.517 | 0.0097 | 0.018 | -53.294
-4.5 | -0.456 | 0.00951 | 0.017 | -48.026
-4 | -0.395 | 0.00927 | 0.016 | -42.633
-3.5 | -0.334 | 0.0097 | 0.015 | -34.413
-3 | -0.271 | 0.00942 | 0.015 | -28.832
-2.5 | -0.209 | 0.00917 | 0.014 | -22.78
-2 | -0.146 | 0.00858 | 0.013 | -17.023
-1.5 | -0.083 | 0.0062 | 0.012 | -13.368
-1 | -0.02 | 0.00619 | 0.011 | -3.166
-0.5 | 0.044 | 0.00625 | 0.01 | 7.005
0 | 0.107 | 0.00596 | 0.009 | 17.961
0.5 | 0.17 | 0.00604 | 0.008 | 28.182
1 | 0.233 | 0.00614 | 0.007 | 37.975
1.5 | 0.296 | 0.00594 | 0.006 | 49.893
2 | 0.359 | 0.00628 | 0.004 | 57.13
2.5 | 0.422 | 0.00613 | 0.003 | 68.75
3 | 0.484 | 0.007 | 0.002 | 69.13
3.5 | 0.546 | 0.00716 | 0.001 | 76.283
4 | 0.608 | 0.00737 | 0 | 82.486
4.5 | 0.67 | 0.00758 | -0.001 | 88.337
5 | 0.731 | 0.00783 | -0.002 | 93.356
5.5 | 0.791 | 0.0081 | -0.003 | 97.725
6 | 0.851 | 0.00838 | -0.004 | 101.567
6.5 | 0.911 | 0.00872 | -0.005 | 104.495
7 | 0.97 | 0.00909 | -0.006 | 106.638
7.5 | 1.028 | 0.00951 | -0.007 | 108.041
8 | 1.085 | 0.00998 | -0.009 | 108.687
8.5 | 1.141 | 0.01052 | -0.01 | 108.441
9 | 1.196 | 0.01113 | -0.011 | 107.534
9.5 | 1.251 | 0.01182 | -0.012 | 105.841
10 | 1.304 | 0.0126 | -0.013 | 103.479
10.5 | 1.353 | 0.0135 | -0.014 | 100.253
11 | 1.399 | 0.01452 | -0.015 | 96.369
11.5 | 1.441 | 0.01569 | -0.016 | 91.874
12 | 1.479 | 0.01702 | -0.017 | 86.92
12.5 | 1.513 | 0.0186 | -0.018 | 81.365
13 | 1.543 | 0.02041 | -0.019 | 75.604
13.5 | 1.568 | 0.02262 | -0.02 | 69.329
14 | 1.588 | 0.02547 | -0.021 | 62.364
14.5 | 1.601 | 0.02983 | -0.022 | 53.675
15 | 1.605 | 0.03745 | -0.023 | 42.851
15.5 | 1.613 | 0.04088 | -0.024 | 39.448
16 | 1.617 | 0.04421 | -0.025 | 36.571
16.5 | 1.616 | 0.04769 | -0.025 | 33.891
17 | 1.611 | 0.0514 | -0.026 | 31.343
17.5 | 1.601 | 0.05531 | -0.027 | 28.948
18 | 1.588 | 0.0592 | -0.028 | 26.818
18.5 | 1.569 | 0.06361 | -0.029 | 24.674
19 | 1.548 | 0.06799 | -0.03 | 22.763
19.5 | 1.522 | 0.07269 | -0.031 | 20.945
20 | 1.494 | 0.07772 | -0.032 | 19.221

## 52. Re 2M Mach 0.10 (2)
BIGFOIL.COM POLAR EXPORT
TsAGI B 18.5% thick
TsAGI B 18.5% thick |  |  |  | Cl Max: | 1.4236 | at alpha= | 15 | deg
XFOIL ncrit=9 |  |  |  | L/D Max: | 108.369 | at alpha= | 8.5 | deg
Re: | 2000000 |  |  | Cd Min: | 0.09578 | at alpha= | 20 | deg
Mach: | 0.1 |  |  | Cl=0 at alpha= | -3.2279 | deg
|  |  |  | @ Cl=0.1, Cd= | 0.0075889
|  |  |  | @ Cl=0.4, Cd= | 0.0060816
|  |  |  | @ Cl=0.6, Cd= | 0.0069096
alpha (deg) | Cl | Cd | Cm | Cl/Cd
-20 | -1.2678 | 0.05368 | -0.0841 | -23.6177
-19.5 | -1.2952 | 0.04498 | -0.0867 | -28.795
-19 | -1.2974 | 0.03994 | -0.0867 | -32.4837
-18.5 | -1.2996 | 0.0355 | -0.0853 | -36.6085
-18 | -1.2952 | 0.03208 | -0.0828 | -40.3741
-17.5 | -1.2839 | 0.02948 | -0.0799 | -43.5516
-17 | -1.2796 | 0.02671 | -0.0756 | -47.9072
-16.5 | -1.2656 | 0.02473 | -0.0715 | -51.1767
-16 | -1.248 | 0.02308 | -0.0671 | -54.0728
-15.5 | -1.2262 | 0.02178 | -0.0629 | -56.2994
-15 | -1.2021 | 0.0207 | -0.0585 | -58.0725
-14.5 | -1.1535 | 0.019 | -0.0594 | -60.7105
-14 | -1.1107 | 0.01771 | -0.0582 | -62.716
-13.5 | -1.0071 | 0.01656 | -0.0692 | -60.8152
-13 | -0.9573 | 0.01574 | -0.0693 | -60.8196
-12.5 | -0.9099 | 0.01507 | -0.0685 | -60.3782
-12 | -0.8598 | 0.01443 | -0.0682 | -59.5842
-11.5 | -0.8051 | 0.01377 | -0.0688 | -58.4677
-11 | -0.7416 | 0.01321 | -0.0711 | -56.1393
-10.5 | -0.6851 | 0.01261 | -0.0719 | -54.3299
-10 | -0.6306 | 0.01213 | -0.0721 | -51.9868
-9.5 | -0.5784 | 0.01167 | -0.0718 | -49.563
-9 | -0.5276 | 0.01125 | -0.0712 | -46.8978
-8 | -0.4297 | 0.01053 | -0.0688 | -40.8072
-7.5 | -0.3829 | 0.01018 | -0.0671 | -37.613
-7 | -0.3363 | 0.00989 | -0.0653 | -34.004
-6.5 | -0.2901 | 0.00963 | -0.0634 | -30.1246
-6 | -0.2441 | 0.00937 | -0.0614 | -26.0512
-5.5 | -0.199 | 0.00912 | -0.0592 | -21.8202
-5 | -0.1551 | 0.00891 | -0.0567 | -17.4074
-4.5 | -0.111 | 0.00866 | -0.0543 | -12.8176
-4 | -0.0669 | 0.00846 | -0.0518 | -7.9078
-3.5 | -0.0234 | 0.00828 | -0.0492 | -2.8261
-3 | 0.0196 | 0.00805 | -0.0465 | 2.4348
-2.5 | 0.0597 | 0.00784 | -0.0432 | 7.6148
-2 | 0.0999 | 0.00759 | -0.0399 | 13.1621
-1.5 | 0.1341 | 0.00723 | -0.0354 | 18.5477
-1 | 0.1552 | 0.00661 | -0.0281 | 23.4796
-0.5 | 0.1573 | 0.00597 | -0.0164 | 26.3484
0 | 0.1564 | 0.00558 | -0.0037 | 28.0287
0.5 | 0.1822 | 0.00551 | 0.0031 | 33.0672
1 | 0.2206 | 0.00552 | 0.0071 | 39.9638
1.5 | 0.2662 | 0.00561 | 0.0094 | 47.451
2 | 0.3193 | 0.00576 | 0.01 | 55.434
2.5 | 0.3669 | 0.0059 | 0.0119 | 62.1864
3 | 0.407 | 0.00612 | 0.0154 | 66.5033
3.5 | 0.4927 | 0.00647 | 0.0087 | 76.1515
4.5 | 0.5897 | 0.00686 | 0.0115 | 85.9621
5 | 0.652 | 0.00716 | 0.0096 | 91.0615
5.5 | 0.7122 | 0.00744 | 0.0083 | 95.7258
6 | 0.7593 | 0.0077 | 0.0098 | 98.6104
6.5 | 0.7983 | 0.00793 | 0.013 | 100.6683
7 | 0.8601 | 0.00826 | 0.0111 | 104.1283
7.5 | 0.9167 | 0.00869 | 0.0102 | 105.4891
8 | 0.9741 | 0.00901 | 0.0092 | 108.1132
8.5 | 1.023 | 0.00944 | 0.0098 | 108.3686
9 | 1.0542 | 0.00984 | 0.0141 | 107.1341
9.5 | 1.1112 | 0.01028 | 0.0128 | 108.0934
10 | 1.1635 | 0.01086 | 0.0121 | 107.1363
10.5 | 1.2113 | 0.01156 | 0.0121 | 104.7837
11 | 1.2293 | 0.01257 | 0.018 | 97.7963
11.5 | 1.2784 | 0.01347 | 0.0169 | 94.9072
12 | 1.3199 | 0.01474 | 0.0167 | 89.5455
12.5 | 1.3572 | 0.01631 | 0.0167 | 83.2128
13.5 | 1.3943 | 0.02113 | 0.0211 | 65.9867
14 | 1.4103 | 0.02459 | 0.0211 | 57.3526
14.5 | 1.4217 | 0.02842 | 0.0214 | 50.0246
15 | 1.4236 | 0.03325 | 0.0217 | 42.815
15.5 | 1.4216 | 0.03873 | 0.0216 | 36.7054
16 | 1.4192 | 0.04433 | 0.0215 | 32.0144
16.5 | 1.4035 | 0.04987 | 0.0239 | 28.1432
17 | 1.3845 | 0.05605 | 0.0258 | 24.7012
17.5 | 1.3687 | 0.06221 | 0.0271 | 22.0013
18 | 1.3531 | 0.06867 | 0.0279 | 19.7044
18.5 | 1.3365 | 0.07543 | 0.0283 | 17.7184
19 | 1.3235 | 0.08198 | 0.0283 | 16.1442
19.5 | 1.3112 | 0.08866 | 0.0279 | 14.7891
20 | 1.2968 | 0.09578 | 0.0272 | 13.5394

## 53. Re 2M Mach 0.25 (1)
BIGFOIL.COM POLAR EXPORT
TsAGI B 18.5% thick
TsAGI B 18.5% thick |  |  |  | Cl Max: | 1.58 | at alpha= | 14 | deg
JavaFoil+Calcfoil stall+Eppler ext transition |  |  |  | L/D Max: | 104.69 | at alpha= | 7.5 | deg
Re: | 2000000 |  |  | Cd Min: | 0.00589 | at alpha= | 0.5 | deg
Mach: | 0.25 |  |  | Cl=0 at alpha= | -0.84615 | deg
|  |  |  | @ Cl=0.1, Cd= | 0.0060839
|  |  |  | @ Cl=0.4, Cd= | 0.0066975
|  |  |  | @ Cl=0.6, Cd= | 0.0075175
alpha (deg) | Cl | Cd | Cm | Cl/Cd
-16.5 | -0.831 | 0.12933 | 0.022 | -6.424
-16 | -0.866 | 0.11998 | 0.022 | -7.219
-15.5 | -0.897 | 0.11108 | 0.022 | -8.077
-15 | -0.924 | 0.10242 | 0.022 | -9.021
-14.5 | -0.947 | 0.09372 | 0.023 | -10.101
-14 | -0.963 | 0.08529 | 0.023 | -11.295
-13.5 | -0.977 | 0.07557 | 0.023 | -12.932
-13 | -0.99 | 0.06539 | 0.024 | -15.138
-12.5 | -1.013 | 0.05008 | 0.025 | -20.231
-12 | -1.104 | 0.0232 | 0.029 | -47.593
-11.5 | -1.11 | 0.01961 | 0.029 | -56.591
-11 | -1.095 | 0.01805 | 0.029 | -60.662
-10.5 | -1.07 | 0.01693 | 0.028 | -63.223
-10 | -1.039 | 0.01601 | 0.027 | -64.886
-9.5 | -1.002 | 0.01525 | 0.026 | -65.7
-9 | -0.961 | 0.01461 | 0.026 | -65.785
-8.5 | -0.916 | 0.01402 | 0.025 | -65.389
-8 | -0.868 | 0.01349 | 0.024 | -64.383
-7.5 | -0.817 | 0.01301 | 0.023 | -62.806
-7 | -0.763 | 0.01261 | 0.022 | -60.519
-6.5 | -0.707 | 0.01221 | 0.021 | -57.961
-6 | -0.65 | 0.00979 | 0.021 | -66.352
-5.5 | -0.59 | 0.00952 | 0.02 | -62.012
-5 | -0.53 | 0.00997 | 0.019 | -53.165
-4.5 | -0.468 | 0.00969 | 0.018 | -48.33
-4 | -0.406 | 0.00949 | 0.017 | -42.741
-3.5 | -0.342 | 0.00928 | 0.016 | -36.885
-3 | -0.279 | 0.00935 | 0.015 | -29.799
-2.5 | -0.215 | 0.00907 | 0.014 | -23.657
-2 | -0.15 | 0.00879 | 0.013 | -17.062
-1.5 | -0.085 | 0.00829 | 0.012 | -10.276
-1 | -0.02 | 0.00601 | 0.011 | -3.352
-0.5 | 0.045 | 0.00605 | 0.01 | 7.434
0 | 0.11 | 0.00609 | 0.009 | 18.06
0.5 | 0.175 | 0.00589 | 0.008 | 29.671
1 | 0.24 | 0.00598 | 0.007 | 40.045
1.5 | 0.304 | 0.00607 | 0.006 | 50.059
2 | 0.369 | 0.00662 | 0.005 | 55.65
2.5 | 0.433 | 0.00678 | 0.004 | 63.788
3 | 0.497 | 0.00698 | 0.002 | 71.178
3.5 | 0.56 | 0.00738 | 0.001 | 75.969
4 | 0.624 | 0.0076 | 0 | 82.046
4.5 | 0.687 | 0.00784 | -0.001 | 87.61
5 | 0.749 | 0.00811 | -0.002 | 92.366
5.5 | 0.811 | 0.00841 | -0.003 | 96.424
6 | 0.872 | 0.00874 | -0.004 | 99.722
6.5 | 0.932 | 0.00912 | -0.005 | 102.259
7 | 0.992 | 0.00956 | -0.006 | 103.749
7.5 | 1.051 | 0.01004 | -0.008 | 104.69
8 | 1.109 | 0.01059 | -0.009 | 104.679
8.5 | 1.166 | 0.01122 | -0.01 | 103.911
9 | 1.221 | 0.01194 | -0.011 | 102.325
9.5 | 1.276 | 0.01275 | -0.012 | 100.075
10 | 1.33 | 0.01368 | -0.013 | 97.212
10.5 | 1.379 | 0.01473 | -0.014 | 93.606
11 | 1.424 | 0.01594 | -0.015 | 89.369
11.5 | 1.464 | 0.01733 | -0.016 | 84.49
12 | 1.499 | 0.01893 | -0.017 | 79.202
12.5 | 1.529 | 0.02082 | -0.018 | 73.435
13 | 1.553 | 0.02313 | -0.019 | 67.134
13.5 | 1.57 | 0.02605 | -0.02 | 60.281
14 | 1.58 | 0.03018 | -0.021 | 52.34
14.5 | 1.575 | 0.03932 | -0.022 | 40.05
15 | 1.574 | 0.04327 | -0.023 | 36.373
15.5 | 1.567 | 0.04715 | -0.024 | 33.223
16 | 1.552 | 0.05125 | -0.025 | 30.276
16.5 | 1.53 | 0.0555 | -0.026 | 27.56
17 | 1.5 | 0.0602 | -0.027 | 24.91
17.5 | 1.462 | 0.06505 | -0.028 | 22.481
18 | 1.418 | 0.07036 | -0.029 | 20.15
18.5 | 1.366 | 0.07655 | -0.029 | 17.839
19 | 1.307 | 0.08248 | -0.03 | 15.852

## 54. Re 2M Mach 0.25 (2)
BIGFOIL.COM POLAR EXPORT
TsAGI B 18.5% thick
TsAGI B 18.5% thick |  |  |  | Cl Max: | 1.4036 | at alpha= | 14.5 | deg
XFOIL ncrit=9 |  |  |  | L/D Max: | 103.521 | at alpha= | 8 | deg
Re: | 2000000 |  |  | Cd Min: | 0.13673 | at alpha= | -20 | deg
Mach: | 0.25 |  |  | Cl=0 at alpha= | -3.3436 | deg
|  |  |  | @ Cl=0.1, Cd= | 0.0078612
|  |  |  | @ Cl=0.4, Cd= | 0.0062081
|  |  |  | @ Cl=0.6, Cd= | 0.0071169
alpha (deg) | Cl | Cd | Cm | Cl/Cd
-20 | -0.7742 | 0.13673 | -0.0414 | -5.6623
-19.5 | -0.8199 | 0.1218 | -0.0501 | -6.7315
-19 | -0.8883 | 0.10427 | -0.0603 | -8.5192
-18.5 | -1.0572 | 0.07384 | -0.0784 | -14.3174
-18 | -1.1448 | 0.05459 | -0.0903 | -20.9709
-17.5 | -1.1701 | 0.04551 | -0.0938 | -25.7108
-17 | -1.1918 | 0.03843 | -0.094 | -31.0122
-16.5 | -1.1935 | 0.03403 | -0.0918 | -35.072
-16 | -1.1912 | 0.03051 | -0.0882 | -39.0429
-15.5 | -1.1974 | 0.02691 | -0.0829 | -44.4965
-15 | -1.1838 | 0.02476 | -0.0778 | -47.811
-14 | -1.1096 | 0.02075 | -0.0741 | -53.4747
-13.5 | -1.013 | 0.01853 | -0.0834 | -54.6681
-13 | -0.9643 | 0.01764 | -0.0823 | -54.6655
-12.5 | -0.9216 | 0.01656 | -0.0801 | -55.6522
-12 | -0.8742 | 0.01564 | -0.0786 | -55.8951
-11.5 | -0.8193 | 0.01493 | -0.0781 | -54.8761
-11 | -0.7589 | 0.01406 | -0.079 | -53.9758
-10.5 | -0.6977 | 0.01344 | -0.0798 | -51.9122
-10 | -0.6426 | 0.01276 | -0.0794 | -50.3605
-9.5 | -0.5882 | 0.01222 | -0.0787 | -48.1342
-9 | -0.5355 | 0.01173 | -0.0777 | -45.6522
-8.5 | -0.4847 | 0.01127 | -0.0762 | -43.008
-8 | -0.4339 | 0.01089 | -0.0746 | -39.8439
-7.5 | -0.3841 | 0.01055 | -0.0729 | -36.4076
-7 | -0.3361 | 0.01018 | -0.0708 | -33.0157
-6.5 | -0.2889 | 0.00986 | -0.0685 | -29.3002
-6 | -0.242 | 0.00959 | -0.0661 | -25.2346
-5.5 | -0.1949 | 0.00932 | -0.0637 | -20.912
-5 | -0.1484 | 0.00908 | -0.0613 | -16.3436
-4.5 | -0.1034 | 0.00887 | -0.0585 | -11.6573
-4 | -0.0581 | 0.00865 | -0.0558 | -6.7168
-3.5 | -0.0137 | 0.00843 | -0.0529 | -1.6251
-3 | 0.0301 | 0.00823 | -0.0499 | 3.6574
-2.5 | 0.0733 | 0.008 | -0.0468 | 9.1625
-2 | 0.1137 | 0.00779 | -0.0431 | 14.5956
-1.5 | 0.1494 | 0.00743 | -0.0385 | 20.1077
-1 | 0.1728 | 0.00688 | -0.0313 | 25.1163
-0.5 | 0.1773 | 0.00618 | -0.0199 | 28.6893
0 | 0.1677 | 0.00575 | -0.005 | 29.1652
0.5 | 0.1915 | 0.00563 | 0.0028 | 34.0142
1 | 0.2285 | 0.00567 | 0.0075 | 40.2998
1.5 | 0.2706 | 0.00574 | 0.0111 | 47.1429
2 | 0.3244 | 0.00589 | 0.012 | 55.0764
2.5 | 0.3707 | 0.00606 | 0.0146 | 61.1716
3 | 0.4083 | 0.00625 | 0.0191 | 65.328
3.5 | 0.4991 | 0.00667 | 0.0117 | 74.8276
4 | 0.5278 | 0.00681 | 0.0181 | 77.5037
4.5 | 0.5957 | 0.0071 | 0.0155 | 83.9014
5 | 0.662 | 0.00736 | 0.0134 | 89.9457
5.5 | 0.7223 | 0.0077 | 0.0125 | 93.8052
6 | 0.7506 | 0.00791 | 0.0187 | 94.8925
6.5 | 0.8142 | 0.00826 | 0.0169 | 98.5714
7 | 0.8764 | 0.00867 | 0.0155 | 101.0842
7.5 | 0.9362 | 0.00907 | 0.0145 | 103.2194
8 | 0.9907 | 0.00957 | 0.0145 | 103.5214
8.5 | 1.0188 | 0.00997 | 0.0201 | 102.1866
9 | 1.0777 | 0.01052 | 0.0189 | 102.443
9.5 | 1.1326 | 0.01117 | 0.0183 | 101.3966
10 | 1.187 | 0.01183 | 0.0177 | 100.3381
10.5 | 1.2326 | 0.01269 | 0.0186 | 97.1316
11 | 1.2539 | 0.01409 | 0.0233 | 88.9922
11.5 | 1.3018 | 0.0153 | 0.0226 | 85.085
12 | 1.3391 | 0.01718 | 0.0227 | 77.9453
12.5 | 1.3702 | 0.01944 | 0.0233 | 70.4835
13 | 1.3917 | 0.02212 | 0.0248 | 62.9159
13.5 | 1.3997 | 0.02571 | 0.0273 | 54.4419
14 | 1.4033 | 0.03041 | 0.0278 | 46.146
14.5 | 1.4036 | 0.03559 | 0.0281 | 39.438
15 | 1.3972 | 0.04159 | 0.0282 | 33.5946
16 | 1.3755 | 0.05504 | 0.0275 | 24.9909
16.5 | 1.3576 | 0.06131 | 0.0293 | 22.1432
17 | 1.3321 | 0.06865 | 0.0305 | 19.4042
17.5 | 1.3117 | 0.0758 | 0.031 | 17.3047
18 | 1.2937 | 0.08298 | 0.0312 | 15.5905
18.5 | 1.2745 | 0.09048 | 0.0309 | 14.086
19 | 1.2598 | 0.09769 | 0.0302 | 12.8959
19.5 | 1.244 | 0.10523 | 0.0292 | 11.8217

## 55. Re 2M Mach 0.50 (1)
BIGFOIL.COM POLAR EXPORT
TsAGI B 18.5% thick
TsAGI B 18.5% thick |  |  |  | Cl Max: | 1.513 | at alpha= | 11.5 | deg
JavaFoil+Calcfoil stall+Eppler ext transition |  |  |  | L/D Max: | 89.858 | at alpha= | 6.5 | deg
Re: | 2000000 |  |  | Cd Min: | 0.00571 | at alpha= | -1 | deg
Mach: | 0.5 |  |  | Cl=0 at alpha= | -0.84722 | deg
|  |  |  | @ Cl=0.1, Cd= | 0.0064525
|  |  |  | @ Cl=0.4, Cd= | 0.0071509
|  |  |  | @ Cl=0.6, Cd= | 0.0081314
alpha (deg) | Cl | Cd | Cm | Cl/Cd
-20 | -1.083 | 0.17709 | 0.027 | -6.115
-19.5 | -1.054 | 0.1763 | 0.026 | -5.977
-19 | -1.027 | 0.1698 | 0.026 | -6.046
-18.5 | -0.999 | 0.16535 | 0.026 | -6.044
-18 | -0.97 | 0.15936 | 0.025 | -6.088
-17.5 | -0.943 | 0.15535 | 0.024 | -6.068
-17 | -0.914 | 0.15121 | 0.024 | -6.045
-16.5 | -0.886 | 0.14764 | 0.023 | -6.002
-16 | -0.859 | 0.14378 | 0.023 | -5.972
-15.5 | -0.83 | 0.13671 | 0.022 | -6.069
-15 | -0.802 | 0.13284 | 0.021 | -6.038
-14.5 | -0.773 | 0.12758 | 0.02 | -6.06
-14 | -0.745 | 0.12395 | 0.02 | -6.014
-13.5 | -0.716 | 0.11977 | 0.019 | -5.982
-13 | -0.689 | 0.1163 | 0.019 | -5.921
-12.5 | -0.66 | 0.11258 | 0.018 | -5.862
-12 | -0.632 | 0.10965 | 0.017 | -5.764
-11.5 | -0.603 | 0.10405 | 0.016 | -5.799
-11 | -0.575 | 0.08989 | 0.016 | -6.395
-10.5 | -0.546 | 0.09441 | 0.015 | -5.788
-10 | -0.519 | 0.07329 | 0.015 | -7.077
-9.5 | -0.491 | 0.06999 | 0.015 | -7.017
-9 | -0.463 | 0.06942 | 0.015 | -6.676
-8.5 | -0.704 | 0.04747 | 0.02 | -14.839
-8 | -0.851 | 0.01765 | 0.027 | -48.242
-7.5 | -0.839 | 0.01595 | 0.026 | -52.565
-7 | -0.805 | 0.01487 | 0.025 | -54.128
-6.5 | -0.759 | 0.01405 | 0.024 | -54.053
-6 | -0.705 | 0.0131 | 0.023 | -53.836
-5.5 | -0.646 | 0.01249 | 0.022 | -51.73
-5 | -0.583 | 0.012 | 0.021 | -48.603
-4.5 | -0.517 | 0.01157 | 0.02 | -44.725
-4 | -0.45 | 0.01117 | 0.019 | -40.252
-3.5 | -0.38 | 0.01052 | 0.018 | -36.158
-3 | -0.31 | 0.00868 | 0.017 | -35.723
-2.5 | -0.239 | 0.00846 | 0.016 | -28.227
-2 | -0.167 | 0.0085 | 0.014 | -19.661
-1.5 | -0.095 | 0.00821 | 0.013 | -11.562
-1 | -0.022 | 0.00571 | 0.012 | -3.934
-0.5 | 0.05 | 0.00639 | 0.011 | 7.844
0 | 0.122 | 0.00648 | 0.01 | 18.883
0.5 | 0.195 | 0.00662 | 0.009 | 29.367
1 | 0.266 | 0.00677 | 0.008 | 39.377
1.5 | 0.338 | 0.00695 | 0.006 | 48.616
2 | 0.409 | 0.00718 | 0.005 | 57.016
2.5 | 0.48 | 0.00743 | 0.004 | 64.568
3 | 0.55 | 0.00791 | 0.003 | 69.526
3.5 | 0.62 | 0.00822 | 0.001 | 75.373
4 | 0.688 | 0.0086 | 0 | 80.084
4.5 | 0.756 | 0.00901 | -0.001 | 83.963
5 | 0.824 | 0.00948 | -0.002 | 86.909
5.5 | 0.89 | 0.01002 | -0.003 | 88.775
6 | 0.955 | 0.01065 | -0.005 | 89.664
6.5 | 1.019 | 0.01134 | -0.006 | 89.858
7 | 1.082 | 0.01216 | -0.007 | 88.988
7.5 | 1.144 | 0.01309 | -0.008 | 87.419
8 | 1.205 | 0.01414 | -0.01 | 85.213
8.5 | 1.264 | 0.01534 | -0.011 | 82.397
9 | 1.321 | 0.01673 | -0.012 | 78.964
9.5 | 1.377 | 0.01834 | -0.013 | 75.082
10 | 1.429 | 0.02019 | -0.014 | 70.795
10.5 | 1.472 | 0.02241 | -0.015 | 65.678
11 | 1.503 | 0.0251 | -0.017 | 59.865
11.5 | 1.513 | 0.02848 | -0.018 | 53.125
12 | 1.495 | 0.03325 | -0.019 | 44.942
12.5 | 1.411 | 0.05039 | -0.019 | 28.008
13 | 1.153 | 0.06098 | -0.02 | 18.905
13.5 | 0.903 | 0.06782 | -0.021 | 13.321
14 | 0.93 | 0.07342 | -0.022 | 12.673
14.5 | 0.958 | 0.07722 | -0.023 | 12.411
15 | 0.889 | 0.12432 | -0.012 | 7.147
15.5 | 0.917 | 0.13523 | -0.014 | 6.784
16 | 0.946 | 0.13965 | -0.015 | 6.771
16.5 | 0.977 | 0.14946 | -0.017 | 6.536

## 56. Re 2M Mach 0.50 (2)
BIGFOIL.COM POLAR EXPORT
TsAGI B 18.5% thick
TsAGI B 18.5% thick |  |  |  | Cl Max: | 1.3323 | at alpha= | 12.5 | deg
XFOIL ncrit=9 |  |  |  | L/D Max: | 82.3871 | at alpha= | 5.5 | deg
Re: | 2000000 |  |  | Cd Min: | 0.15086 | at alpha= | -16 | deg
Mach: | 0.5 |  |  | Cl=0 at alpha= | -3.8022 | deg
|  |  |  | @ Cl=0.1, Cd= | 0.0089003
|  |  |  | @ Cl=0.4, Cd= | 0.0068741
|  |  |  | @ Cl=0.6, Cd= | 0.0080808
alpha (deg) | Cl | Cd | Cm | Cl/Cd
-16 | -0.4072 | 0.15086 | -0.0437 | -2.6992
-15.5 | -0.447 | 0.13227 | -0.0545 | -3.3795
-15 | -0.4469 | 0.1163 | -0.0708 | -3.8426
-14.5 | -0.4829 | 0.09839 | -0.0876 | -4.908
-13.5 | -0.5772 | 0.07218 | -0.1054 | -7.9967
-13 | -0.629 | 0.05883 | -0.1144 | -10.6918
-12 | -0.702 | 0.035 | -0.1313 | -20.0571
-11.5 | -0.7217 | 0.02838 | -0.1303 | -25.4299
-11 | -0.7289 | 0.02332 | -0.126 | -31.2564
-10.5 | -0.7093 | 0.0197 | -0.1214 | -36.0051
-10 | -0.6669 | 0.01723 | -0.1176 | -38.7057
-9.5 | -0.6153 | 0.0157 | -0.1137 | -39.1911
-9 | -0.5623 | 0.01444 | -0.1097 | -38.9404
-8 | -0.4493 | 0.01276 | -0.1023 | -35.2116
-7.5 | -0.3932 | 0.0121 | -0.0986 | -32.4959
-7 | -0.3376 | 0.01157 | -0.095 | -29.1789
-6.5 | -0.2827 | 0.01111 | -0.0914 | -25.4455
-6 | -0.228 | 0.0107 | -0.0879 | -21.3084
-5.5 | -0.1748 | 0.01034 | -0.0842 | -16.9052
-5 | -0.1227 | 0.01002 | -0.0804 | -12.2455
-4.5 | -0.0705 | 0.00971 | -0.0767 | -7.2606
-4 | -0.0197 | 0.00946 | -0.0729 | -2.0825
-3.5 | 0.0301 | 0.00923 | -0.0689 | 3.2611
-3 | 0.0793 | 0.00899 | -0.0649 | 8.8209
-2 | 0.1739 | 0.00858 | -0.0564 | 20.2681
-1.5 | 0.2147 | 0.00834 | -0.0509 | 25.7434
-1 | 0.2499 | 0.00795 | -0.0444 | 31.434
-0.5 | 0.2637 | 0.00734 | -0.0336 | 35.9264
0 | 0.2392 | 0.00657 | -0.0144 | 36.4079
0.5 | 0.2281 | 0.00633 | 0.0025 | 36.0348
1 | 0.2506 | 0.00627 | 0.0124 | 39.9681
1.5 | 0.2829 | 0.00639 | 0.02 | 44.2723
2 | 0.3232 | 0.0065 | 0.026 | 49.7231
2.5 | 0.3722 | 0.00676 | 0.0298 | 55.0592
3 | 0.4453 | 0.00706 | 0.0286 | 63.0737
3.5 | 0.5176 | 0.00752 | 0.0275 | 68.8298
4 | 0.5575 | 0.00785 | 0.0331 | 71.0191
4.5 | 0.633 | 0.00826 | 0.0311 | 76.6344
5 | 0.7017 | 0.0088 | 0.0304 | 79.7386
5.5 | 0.7662 | 0.0093 | 0.0307 | 82.3871
6 | 0.8042 | 0.00991 | 0.036 | 81.1504
6.5 | 0.8733 | 0.01063 | 0.035 | 82.1543
7 | 0.9378 | 0.01151 | 0.0347 | 81.477
7.5 | 0.9934 | 0.01261 | 0.0357 | 78.7787
8 | 1.0289 | 0.0137 | 0.0406 | 75.1022
8.5 | 1.087 | 0.01522 | 0.0402 | 71.4192
9 | 1.1429 | 0.01691 | 0.04 | 67.5872
9.5 | 1.1903 | 0.01885 | 0.0409 | 63.1459
10 | 1.2078 | 0.02139 | 0.0461 | 56.4656
10.5 | 1.2518 | 0.02397 | 0.046 | 52.2236
11 | 1.2895 | 0.02704 | 0.0462 | 47.6886
11.5 | 1.3134 | 0.03085 | 0.0471 | 42.5737
12 | 1.3273 | 0.03523 | 0.0484 | 37.6753
12.5 | 1.3323 | 0.04026 | 0.05 | 33.0924
13 | 1.3226 | 0.04575 | 0.0531 | 28.9093
13.5 | 1.3203 | 0.05194 | 0.053 | 25.4197
14 | 1.308 | 0.05911 | 0.0524 | 22.1282
14.5 | 1.2981 | 0.0661 | 0.0519 | 19.6384
15 | 1.2708 | 0.07471 | 0.0508 | 17.0098
16 | 1.2239 | 0.09236 | 0.047 | 13.2514
16.5 | 1.1961 | 0.10243 | 0.0435 | 11.6772
17 | 1.1736 | 0.11249 | 0.0394 | 10.4329
17.5 | 1.1517 | 0.12176 | 0.0366 | 9.4588

## 57. Re 3M Mach 0.00 (1)
BIGFOIL.COM POLAR EXPORT
TsAGI B 18.5% thick
TsAGI B 18.5% thick |  |  |  | Cl Max: | 1.632 | at alpha= | 16.5 | deg
JavaFoil+Calcfoil stall+Eppler ext transition |  |  |  | L/D Max: | 114.534 | at alpha= | 8.5 | deg
Re: | 3000000 |  |  | Cd Min: | 0.00589 | at alpha= | 3 | deg
Mach: | 0 |  |  | Cl=0 at alpha= | -0.84375 | deg
|  |  |  | @ Cl=0.1, Cd= | 0.0062744
|  |  |  | @ Cl=0.4, Cd= | 0.0059983
|  |  |  | @ Cl=0.6, Cd= | 0.0069026
alpha (deg) | Cl | Cd | Cm | Cl/Cd
-18.5 | -1.042 | 0.12498 | 0.025 | -8.337
-18 | -1.056 | 0.11717 | 0.025 | -9.008
-17.5 | -1.068 | 0.10917 | 0.025 | -9.783
-17 | -1.079 | 0.10078 | 0.025 | -10.711
-16.5 | -1.09 | 0.09245 | 0.026 | -11.786
-16 | -1.1 | 0.08312 | 0.026 | -13.23
-15.5 | -1.11 | 0.07312 | 0.026 | -15.182
-15 | -1.125 | 0.06104 | 0.027 | -18.424
-14.5 | -1.171 | 0.03896 | 0.029 | -30.048
-14 | -1.219 | 0.0243 | 0.031 | -50.191
-13.5 | -1.224 | 0.02073 | 0.031 | -59.04
-13 | -1.214 | 0.01896 | 0.03 | -64.008
-12.5 | -1.196 | 0.01771 | 0.03 | -67.542
-12 | -1.173 | 0.01672 | 0.029 | -70.155
-11.5 | -1.145 | 0.0159 | 0.029 | -72.01
-11 | -1.113 | 0.01523 | 0.028 | -73.095
-10.5 | -1.078 | 0.01458 | 0.027 | -73.916
-10 | -1.038 | 0.01378 | 0.026 | -75.297
-9.5 | -0.995 | 0.01326 | 0.026 | -75.051
-9 | -0.95 | 0.0128 | 0.025 | -74.198
-8.5 | -0.902 | 0.01236 | 0.024 | -72.991
-8 | -0.852 | 0.01196 | 0.023 | -71.193
-7.5 | -0.799 | 0.00984 | 0.023 | -81.196
-7 | -0.745 | 0.00958 | 0.022 | -77.783
-6.5 | -0.689 | 0.01004 | 0.021 | -68.656
-6 | -0.632 | 0.0098 | 0.02 | -64.531
-5.5 | -0.574 | 0.00958 | 0.019 | -59.947
-5 | -0.515 | 0.0094 | 0.018 | -54.781
-4.5 | -0.455 | 0.00981 | 0.017 | -46.352
-4 | -0.394 | 0.00923 | 0.016 | -42.647
-3.5 | -0.332 | 0.00905 | 0.015 | -36.711
-3 | -0.27 | 0.00884 | 0.014 | -30.577
-2.5 | -0.208 | 0.00868 | 0.014 | -23.95
-2 | -0.145 | 0.00906 | 0.013 | -16.044
-1.5 | -0.083 | 0.00847 | 0.012 | -9.737
-1 | -0.02 | 0.00597 | 0.011 | -3.267
-0.5 | 0.044 | 0.00623 | 0.01 | 6.985
0 | 0.107 | 0.00628 | 0.009 | 16.965
0.5 | 0.169 | 0.00599 | 0.008 | 28.286
1 | 0.232 | 0.00605 | 0.007 | 38.385
1.5 | 0.295 | 0.00611 | 0.005 | 48.249
2 | 0.357 | 0.00593 | 0.004 | 60.297
2.5 | 0.42 | 0.00603 | 0.003 | 69.639
3 | 0.482 | 0.00589 | 0.002 | 81.834
3.5 | 0.544 | 0.00674 | 0.001 | 80.697
4 | 0.606 | 0.00692 | 0 | 87.493
4.5 | 0.667 | 0.00712 | -0.001 | 93.655
5 | 0.728 | 0.00734 | -0.002 | 99.244
5.5 | 0.789 | 0.00759 | -0.003 | 103.869
6 | 0.849 | 0.00786 | -0.004 | 108.002
6.5 | 0.908 | 0.00834 | -0.005 | 108.964
7 | 0.967 | 0.00868 | -0.006 | 111.464
7.5 | 1.025 | 0.00904 | -0.007 | 113.407
8 | 1.083 | 0.00947 | -0.009 | 114.38
8.5 | 1.139 | 0.00995 | -0.01 | 114.534
9 | 1.195 | 0.0105 | -0.011 | 113.801
9.5 | 1.249 | 0.01111 | -0.012 | 112.427
10 | 1.302 | 0.01182 | -0.013 | 110.131
10.5 | 1.352 | 0.01266 | -0.014 | 106.733
11 | 1.398 | 0.01362 | -0.015 | 102.662
11.5 | 1.44 | 0.01472 | -0.016 | 97.801
12 | 1.478 | 0.016 | -0.017 | 92.372
12.5 | 1.513 | 0.01755 | -0.018 | 86.182
13 | 1.543 | 0.01937 | -0.019 | 79.635
13.5 | 1.569 | 0.02172 | -0.02 | 72.233
14 | 1.588 | 0.02499 | -0.021 | 63.559
14.5 | 1.602 | 0.02969 | -0.022 | 53.955
15 | 1.614 | 0.03346 | -0.023 | 48.242
15.5 | 1.624 | 0.03681 | -0.024 | 44.117
16 | 1.63 | 0.03988 | -0.025 | 40.883
16.5 | 1.632 | 0.04307 | -0.026 | 37.904
17 | 1.63 | 0.04631 | -0.026 | 35.207
17.5 | 1.624 | 0.04982 | -0.027 | 32.595
18 | 1.614 | 0.05359 | -0.028 | 30.113
18.5 | 1.6 | 0.0574 | -0.029 | 27.869
19 | 1.582 | 0.06138 | -0.03 | 25.772
19.5 | 1.561 | 0.06549 | -0.031 | 23.841
20 | 1.537 | 0.06991 | -0.032 | 21.989

## 58. Re 3M Mach 0.00 (2)
BIGFOIL.COM POLAR EXPORT
TsAGI B 18.5% thick
TsAGI B 18.5% thick |  |  |  | Cl Max: | 1.3931 | at alpha= | 16 | deg
XFOIL ncrit=9 |  |  |  | L/D Max: | 121.982 | at alpha= | 8 | deg
Re: | 3000000 |  |  | Cd Min: | 0.08769 | at alpha= | 20 | deg
Mach: | 0 |  |  | Cl=0 at alpha= | -3.1749 | deg
|  |  |  | @ Cl=0.1, Cd= | 0.007169
|  |  |  | @ Cl=0.4, Cd= | 0.0053359
|  |  |  | @ Cl=0.6, Cd= | 0.0060488
alpha (deg) | Cl | Cd | Cm | Cl/Cd
-20 | -1.4073 | 0.03724 | -0.0848 | -37.79
-19.5 | -1.405 | 0.03348 | -0.083 | -41.9654
-19 | -1.3918 | 0.0309 | -0.0808 | -45.0421
-18.5 | -1.3902 | 0.02779 | -0.0771 | -50.0252
-18 | -1.3793 | 0.02555 | -0.0733 | -53.9843
-17.5 | -1.3615 | 0.02385 | -0.0697 | -57.086
-17 | -1.3424 | 0.02231 | -0.0657 | -60.1703
-16.5 | -1.3202 | 0.02104 | -0.0617 | -62.7471
-16 | -1.2969 | 0.0199 | -0.0575 | -65.1709
-15.5 | -1.2594 | 0.01855 | -0.0562 | -67.8922
-15 | -1.2079 | 0.01737 | -0.0571 | -69.5394
-14.5 | -1.1488 | 0.01623 | -0.0593 | -70.7825
-14 | -1.073 | 0.01547 | -0.0648 | -69.3601
-13.5 | -1.0296 | 0.01481 | -0.0635 | -69.5206
-13 | -0.9837 | 0.01426 | -0.0625 | -68.9832
-12.5 | -0.9366 | 0.01365 | -0.0616 | -68.6154
-11.5 | -0.8326 | 0.01261 | -0.0617 | -66.027
-11 | -0.7731 | 0.01203 | -0.0633 | -64.2643
-10.5 | -0.7068 | 0.01159 | -0.0662 | -60.9836
-10 | -0.6506 | 0.01111 | -0.0669 | -58.5599
-9.5 | -0.5954 | 0.01075 | -0.0672 | -55.386
-9 | -0.5433 | 0.01035 | -0.0669 | -52.4928
-8.5 | -0.4925 | 0.01 | -0.0663 | -49.25
-8 | -0.4425 | 0.00972 | -0.0653 | -45.5247
-7.5 | -0.3939 | 0.00942 | -0.0641 | -41.8153
-7 | -0.3463 | 0.00914 | -0.0626 | -37.8884
-6.5 | -0.2993 | 0.00889 | -0.0609 | -33.667
-6 | -0.2533 | 0.00866 | -0.059 | -29.2494
-5.5 | -0.2075 | 0.00845 | -0.057 | -24.5562
-5 | -0.1623 | 0.00825 | -0.0548 | -19.6727
-4.5 | -0.1171 | 0.00806 | -0.0527 | -14.5285
-4 | -0.0722 | 0.00786 | -0.0504 | -9.1858
-3 | 0.0153 | 0.00752 | -0.0454 | 2.0346
-2.5 | 0.0576 | 0.00737 | -0.0426 | 7.8155
-2 | 0.0998 | 0.00717 | -0.0398 | 13.9191
-1.5 | 0.1401 | 0.00696 | -0.0366 | 20.1293
-1 | 0.1758 | 0.00666 | -0.0324 | 26.3964
-0.5 | 0.2047 | 0.00622 | -0.0268 | 32.91
0 | 0.2136 | 0.0056 | -0.0167 | 38.1429
0.5 | 0.2218 | 0.00523 | -0.0062 | 42.4092
1 | 0.2415 | 0.0051 | 0.0019 | 47.3529
1.5 | 0.2739 | 0.00508 | 0.0072 | 53.9173
2 | 0.3154 | 0.00513 | 0.0103 | 61.4815
2.5 | 0.3552 | 0.00522 | 0.0138 | 68.046
3 | 0.4016 | 0.00534 | 0.0158 | 75.206
3.5 | 0.4552 | 0.0055 | 0.0161 | 82.7636
4.5 | 0.544 | 0.00585 | 0.0207 | 92.9915
5 | 0.6116 | 0.00609 | 0.0175 | 100.4269
5.5 | 0.6716 | 0.00628 | 0.0161 | 106.9427
6 | 0.7218 | 0.00653 | 0.0168 | 110.536
6.5 | 0.7642 | 0.00671 | 0.0193 | 113.8897
7 | 0.8248 | 0.00701 | 0.0175 | 117.6605
7.5 | 0.8812 | 0.00733 | 0.0167 | 120.2183
8 | 0.9356 | 0.00767 | 0.0162 | 121.9817
8.5 | 0.9638 | 0.00805 | 0.0213 | 119.7267
9 | 1.0209 | 0.00843 | 0.02 | 121.1032
9.5 | 1.0771 | 0.00885 | 0.0187 | 121.7062
10 | 1.1294 | 0.00943 | 0.018 | 119.7667
10.5 | 1.1775 | 0.01009 | 0.018 | 116.6997
11 | 1.2148 | 0.01099 | 0.0197 | 110.5369
11.5 | 1.2395 | 0.01193 | 0.0239 | 103.8977
12 | 1.2776 | 0.01338 | 0.024 | 95.4858
12.5 | 1.3185 | 0.01465 | 0.0237 | 90
13 | 1.3459 | 0.01673 | 0.0246 | 80.4483
13.5 | 1.364 | 0.01945 | 0.0259 | 70.1285
14 | 1.3718 | 0.02264 | 0.0285 | 60.5919
14.5 | 1.3786 | 0.02611 | 0.0306 | 52.7997
15 | 1.3859 | 0.03029 | 0.0308 | 45.7544
15.5 | 1.3882 | 0.03515 | 0.0308 | 39.4936
16 | 1.3931 | 0.03986 | 0.0307 | 34.9498
16.5 | 1.3921 | 0.04517 | 0.0305 | 30.8191
17 | 1.3921 | 0.05052 | 0.0301 | 27.5554
17.5 | 1.3861 | 0.05685 | 0.0293 | 24.3817
18 | 1.391 | 0.06232 | 0.0278 | 22.3203
18.5 | 1.3798 | 0.06929 | 0.0268 | 19.9134
19 | 1.3716 | 0.07527 | 0.0268 | 18.2224
19.5 | 1.3603 | 0.08159 | 0.0268 | 16.6724
20 | 1.3519 | 0.08769 | 0.0265 | 15.4168

## 59. Re 3M Mach 0.10 (1)
BIGFOIL.COM POLAR EXPORT
TsAGI B 18.5% thick
TsAGI B 18.5% thick |  |  |  | Cl Max: | 1.623 | at alpha= | 16 | deg
JavaFoil+Calcfoil stall+Eppler ext transition |  |  |  | L/D Max: | 114.737 | at alpha= | 7.5 | deg
Re: | 3000000 |  |  | Cd Min: | 0.00592 | at alpha= | 3 | deg
Mach: | 0.1 |  |  | Cl=0 at alpha= | -0.84375 | deg
|  |  |  | @ Cl=0.1, Cd= | 0.0062967
|  |  |  | @ Cl=0.4, Cd= | 0.0060116
|  |  |  | @ Cl=0.6, Cd= | 0.0069253
alpha (deg) | Cl | Cd | Cm | Cl/Cd
-18.5 | -1.001 | 0.13013 | 0.025 | -7.692
-18 | -1.018 | 0.12163 | 0.025 | -8.37
-17.5 | -1.034 | 0.11351 | 0.025 | -9.106
-17 | -1.047 | 0.10557 | 0.025 | -9.921
-16.5 | -1.06 | 0.09696 | 0.025 | -10.936
-16 | -1.072 | 0.08848 | 0.025 | -12.111
-15.5 | -1.083 | 0.07884 | 0.026 | -13.738
-15 | -1.095 | 0.06857 | 0.026 | -15.969
-14.5 | -1.116 | 0.05414 | 0.027 | -20.617
-14 | -1.186 | 0.02858 | 0.03 | -41.508
-13.5 | -1.208 | 0.0219 | 0.031 | -55.148
-13 | -1.204 | 0.01958 | 0.03 | -61.487
-12.5 | -1.19 | 0.01811 | 0.03 | -65.706
-12 | -1.169 | 0.01704 | 0.029 | -68.581
-11.5 | -1.143 | 0.01619 | 0.029 | -70.594
-11 | -1.113 | 0.01542 | 0.028 | -72.131
-10.5 | -1.078 | 0.0145 | 0.027 | -74.313
-10 | -1.039 | 0.01392 | 0.027 | -74.629
-9.5 | -0.997 | 0.01338 | 0.026 | -74.518
-9 | -0.952 | 0.0129 | 0.025 | -73.822
-8.5 | -0.905 | 0.01249 | 0.024 | -72.405
-8 | -0.855 | 0.01203 | 0.023 | -71.018
-7.5 | -0.802 | 0.00992 | 0.023 | -80.862
-7 | -0.748 | 0.00967 | 0.022 | -77.343
-6.5 | -0.692 | 0.01006 | 0.021 | -68.806
-6 | -0.635 | 0.00981 | 0.02 | -64.757
-5.5 | -0.577 | 0.00962 | 0.019 | -59.953
-5 | -0.517 | 0.00941 | 0.018 | -54.931
-4.5 | -0.457 | 0.00954 | 0.017 | -47.859
-4 | -0.396 | 0.00925 | 0.016 | -42.744
-3.5 | -0.334 | 0.00905 | 0.015 | -36.897
-3 | -0.272 | 0.00889 | 0.015 | -30.532
-2.5 | -0.209 | 0.0087 | 0.014 | -24.031
-2 | -0.146 | 0.00852 | 0.013 | -17.145
-1.5 | -0.083 | 0.00853 | 0.012 | -9.725
-1 | -0.02 | 0.00601 | 0.011 | -3.266
-0.5 | 0.044 | 0.00627 | 0.01 | 6.982
0 | 0.107 | 0.0063 | 0.009 | 16.996
0.5 | 0.17 | 0.00601 | 0.008 | 28.31
1 | 0.233 | 0.00606 | 0.007 | 38.53
1.5 | 0.296 | 0.00614 | 0.006 | 48.267
2 | 0.359 | 0.00594 | 0.004 | 60.422
2.5 | 0.422 | 0.00605 | 0.003 | 69.775
3 | 0.484 | 0.00592 | 0.002 | 81.801
3.5 | 0.547 | 0.00678 | 0.001 | 80.581
4 | 0.609 | 0.00695 | 0 | 87.532
4.5 | 0.67 | 0.00716 | -0.001 | 93.647
5 | 0.732 | 0.00739 | -0.002 | 99.01
5.5 | 0.792 | 0.00764 | -0.003 | 103.704
6 | 0.853 | 0.00792 | -0.004 | 107.61
6.5 | 0.912 | 0.00824 | -0.005 | 110.792
7 | 0.971 | 0.00874 | -0.006 | 111.083
7.5 | 1.03 | 0.00897 | -0.007 | 114.737
8 | 1.087 | 0.00956 | -0.009 | 113.772
8.5 | 1.144 | 0.01005 | -0.01 | 113.802
9 | 1.199 | 0.01062 | -0.011 | 112.869
9.5 | 1.254 | 0.01128 | -0.012 | 111.191
10 | 1.307 | 0.01199 | -0.013 | 108.994
10.5 | 1.356 | 0.01285 | -0.014 | 105.523
11 | 1.403 | 0.01384 | -0.015 | 101.368
11.5 | 1.444 | 0.01498 | -0.016 | 96.408
12 | 1.482 | 0.01631 | -0.017 | 90.879
12.5 | 1.516 | 0.01793 | -0.018 | 84.532
13 | 1.545 | 0.01983 | -0.019 | 77.938
13.5 | 1.57 | 0.02229 | -0.02 | 70.431
14 | 1.588 | 0.02584 | -0.021 | 61.448
14.5 | 1.601 | 0.03048 | -0.022 | 52.506
15 | 1.611 | 0.03453 | -0.023 | 46.656
15.5 | 1.619 | 0.03776 | -0.024 | 42.878
16 | 1.623 | 0.04089 | -0.025 | 39.695
16.5 | 1.622 | 0.04414 | -0.026 | 36.756
17 | 1.617 | 0.04764 | -0.027 | 33.944
17.5 | 1.607 | 0.0513 | -0.027 | 31.33
18 | 1.594 | 0.05493 | -0.028 | 29.009
18.5 | 1.575 | 0.05908 | -0.029 | 26.667
19 | 1.554 | 0.06319 | -0.03 | 24.589
19.5 | 1.528 | 0.06756 | -0.031 | 22.619
20 | 1.5 | 0.07228 | -0.032 | 20.748

## 60. Re 3M Mach 0.10 (2)
BIGFOIL.COM POLAR EXPORT
TsAGI B 18.5% thick
TsAGI B 18.5% thick |  |  |  | Cl Max: | 1.3863 | at alpha= | 16 | deg
XFOIL ncrit=9 |  |  |  | L/D Max: | 121.501 | at alpha= | 8 | deg
Re: | 3000000 |  |  | Cd Min: | 0.09118 | at alpha= | 20 | deg
Mach: | 0.1 |  |  | Cl=0 at alpha= | -3.1991 | deg
|  |  |  | @ Cl=0.1, Cd= | 0.0072099
|  |  |  | @ Cl=0.4, Cd= | 0.00537
|  |  |  | @ Cl=0.6, Cd= | 0.0060616
alpha (deg) | Cl | Cd | Cm | Cl/Cd
-20 | -1.387 | 0.04077 | -0.0876 | -34.0201
-19.5 | -1.3913 | 0.03606 | -0.0864 | -38.5829
-19 | -1.3822 | 0.0329 | -0.0845 | -42.0122
-18.5 | -1.3758 | 0.02987 | -0.0816 | -46.0596
-18 | -1.37 | 0.02709 | -0.0778 | -50.5722
-17.5 | -1.357 | 0.02498 | -0.0738 | -54.3235
-17 | -1.3405 | 0.0232 | -0.0697 | -57.7802
-16.5 | -1.3204 | 0.02174 | -0.0655 | -60.736
-16 | -1.2982 | 0.02047 | -0.0611 | -63.4196
-15.5 | -1.2612 | 0.01917 | -0.0594 | -65.7903
-15 | -1.2108 | 0.01782 | -0.0601 | -67.9461
-14.5 | -1.1524 | 0.01658 | -0.062 | -69.5054
-14 | -1.075 | 0.01586 | -0.0675 | -67.7806
-13.5 | -1.0329 | 0.01508 | -0.0659 | -68.4947
-13 | -0.9875 | 0.01447 | -0.0646 | -68.2446
-12.5 | -0.9394 | 0.0139 | -0.0637 | -67.5827
-12 | -0.8902 | 0.01324 | -0.0631 | -67.2356
-11.5 | -0.8366 | 0.01273 | -0.0632 | -65.7188
-11 | -0.7775 | 0.01216 | -0.0645 | -63.9391
-10.5 | -0.7106 | 0.01168 | -0.0673 | -60.839
-9.5 | -0.5976 | 0.01083 | -0.0684 | -55.1801
-9 | -0.5452 | 0.01042 | -0.068 | -52.3225
-8.5 | -0.4937 | 0.01007 | -0.0674 | -49.0268
-8 | -0.4433 | 0.00978 | -0.0664 | -45.3272
-7.5 | -0.3947 | 0.00947 | -0.0651 | -41.679
-7 | -0.3466 | 0.00918 | -0.0635 | -37.756
-6.5 | -0.2991 | 0.00893 | -0.0618 | -33.4938
-6 | -0.2527 | 0.0087 | -0.0599 | -29.046
-5.5 | -0.2064 | 0.00849 | -0.0579 | -24.311
-5 | -0.1612 | 0.00828 | -0.0556 | -19.4686
-4.5 | -0.1159 | 0.00809 | -0.0534 | -14.3263
-4 | -0.0707 | 0.00789 | -0.0512 | -8.9607
-3.5 | -0.0266 | 0.00773 | -0.0486 | -3.4411
-3 | 0.0176 | 0.00755 | -0.0461 | 2.3311
-2.5 | 0.0601 | 0.00739 | -0.0433 | 8.1326
-2 | 0.1022 | 0.0072 | -0.0403 | 14.1944
-1.5 | 0.1429 | 0.00699 | -0.0371 | 20.4435
-1 | 0.1784 | 0.00669 | -0.0328 | 26.6667
-0.5 | 0.2081 | 0.00625 | -0.0273 | 33.296
0 | 0.2168 | 0.00564 | -0.0172 | 38.4397
0.5 | 0.2243 | 0.00525 | -0.0064 | 42.7238
1 | 0.243 | 0.00513 | 0.002 | 47.3684
1.5 | 0.2757 | 0.0051 | 0.0072 | 54.0588
2 | 0.3167 | 0.00516 | 0.0105 | 61.376
2.5 | 0.3569 | 0.00524 | 0.0141 | 68.1107
3 | 0.4033 | 0.00538 | 0.0161 | 74.9628
3.5 | 0.457 | 0.00553 | 0.0165 | 82.6401
4 | 0.5165 | 0.00576 | 0.0155 | 89.6701
4.5 | 0.5458 | 0.00587 | 0.0213 | 92.9813
5 | 0.6137 | 0.00611 | 0.0181 | 100.4419
5.5 | 0.6736 | 0.00632 | 0.0169 | 106.5823
6 | 0.7244 | 0.00656 | 0.0175 | 110.4268
6.5 | 0.7673 | 0.00676 | 0.02 | 113.5059
7 | 0.8282 | 0.00705 | 0.0182 | 117.4752
7.5 | 0.8843 | 0.0074 | 0.0175 | 119.5
8 | 0.9392 | 0.00773 | 0.017 | 121.5006
8.5 | 0.9683 | 0.00811 | 0.0221 | 119.3958
9 | 1.0253 | 0.00853 | 0.0208 | 120.1993
9.5 | 1.0819 | 0.00896 | 0.0196 | 120.7478
10 | 1.1345 | 0.00955 | 0.0189 | 118.7958
10.5 | 1.1825 | 0.01023 | 0.019 | 115.5914
11 | 1.2173 | 0.0112 | 0.0212 | 108.6875
11.5 | 1.2445 | 0.01218 | 0.025 | 102.1757
12 | 1.2822 | 0.0137 | 0.0251 | 93.5912
12.5 | 1.3223 | 0.01507 | 0.0249 | 87.7439
13 | 1.3491 | 0.01726 | 0.0258 | 78.1634
13.5 | 1.3651 | 0.02016 | 0.0273 | 67.7133
14.5 | 1.3767 | 0.02722 | 0.0319 | 50.5768
15 | 1.3824 | 0.03165 | 0.0321 | 43.6777
15.5 | 1.3823 | 0.03681 | 0.0321 | 37.5523
16 | 1.3863 | 0.04164 | 0.0319 | 33.2925
16.5 | 1.3846 | 0.04709 | 0.0318 | 29.4033
17 | 1.3814 | 0.05285 | 0.0314 | 26.1381
17.5 | 1.3746 | 0.05936 | 0.0304 | 23.157
18 | 1.3782 | 0.06506 | 0.0288 | 21.1835
18.5 | 1.3681 | 0.072 | 0.0277 | 19.0014
19 | 1.3593 | 0.07825 | 0.0274 | 17.3712
19.5 | 1.3455 | 0.08498 | 0.0273 | 15.8331
20 | 1.337 | 0.09118 | 0.0269 | 14.6633

## 61. Re 3M Mach 0.25 (1)
BIGFOIL.COM POLAR EXPORT
TsAGI B 18.5% thick
TsAGI B 18.5% thick |  |  |  | Cl Max: | 1.581 | at alpha= | 14.5 | deg
JavaFoil+Calcfoil stall+Eppler ext transition |  |  |  | L/D Max: | 111.445 | at alpha= | 8 | deg
Re: | 3000000 |  |  | Cd Min: | 0.00582 | at alpha= | 0 | deg
Mach: | 0.25 |  |  | Cl=0 at alpha= | -0.84615 | deg
|  |  |  | @ Cl=0.1, Cd= | 0.0058631
|  |  |  | @ Cl=0.4, Cd= | 0.0063567
|  |  |  | @ Cl=0.6, Cd= | 0.0070976
alpha (deg) | Cl | Cd | Cm | Cl/Cd
-17 | -0.794 | 0.13239 | 0.022 | -5.997
-16.5 | -0.834 | 0.12286 | 0.022 | -6.786
-16 | -0.87 | 0.11363 | 0.023 | -7.653
-15.5 | -0.901 | 0.1048 | 0.023 | -8.601
-15 | -0.929 | 0.09606 | 0.023 | -9.674
-14.5 | -0.954 | 0.0869 | 0.024 | -10.975
-14 | -0.973 | 0.0777 | 0.024 | -12.52
-13.5 | -0.992 | 0.06636 | 0.025 | -14.95
-13 | -1.019 | 0.05111 | 0.026 | -19.945
-12.5 | -1.108 | 0.02419 | 0.03 | -45.832
-12 | -1.124 | 0.01955 | 0.03 | -57.503
-11.5 | -1.116 | 0.01773 | 0.029 | -62.939
-11 | -1.098 | 0.01656 | 0.029 | -66.286
-10.5 | -1.072 | 0.01563 | 0.028 | -68.595
-10 | -1.04 | 0.01486 | 0.027 | -70.003
-9.5 | -1.003 | 0.01419 | 0.027 | -70.709
-9 | -0.962 | 0.01358 | 0.026 | -70.844
-8.5 | -0.917 | 0.01305 | 0.025 | -70.304
-8 | -0.869 | 0.01259 | 0.024 | -69.01
-7.5 | -0.817 | 0.01215 | 0.023 | -67.261
-7 | -0.764 | 0.01174 | 0.022 | -65.042
-6.5 | -0.708 | 0.00968 | 0.021 | -73.076
-6 | -0.65 | 0.01014 | 0.021 | -64.072
-5.5 | -0.591 | 0.00952 | 0.02 | -62.044
-5 | -0.53 | 0.00929 | 0.019 | -57.069
-4.5 | -0.468 | 0.00909 | 0.018 | -51.5
-4 | -0.406 | 0.00888 | 0.017 | -45.716
-3.5 | -0.343 | 0.00927 | 0.016 | -36.959
-3 | -0.279 | 0.00908 | 0.015 | -30.719
-2.5 | -0.215 | 0.00858 | 0.014 | -25.007
-2 | -0.15 | 0.00838 | 0.013 | -17.893
-1.5 | -0.085 | 0.0082 | 0.012 | -10.387
-1 | -0.02 | 0.00832 | 0.011 | -2.42
-0.5 | 0.045 | 0.0061 | 0.01 | 7.372
0 | 0.11 | 0.00582 | 0.009 | 18.886
0.5 | 0.175 | 0.00614 | 0.008 | 28.492
1 | 0.24 | 0.00621 | 0.007 | 38.594
1.5 | 0.304 | 0.00599 | 0.006 | 50.754
2 | 0.369 | 0.0061 | 0.005 | 60.466
2.5 | 0.433 | 0.00663 | 0.004 | 65.341
3 | 0.497 | 0.00678 | 0.002 | 73.257
3.5 | 0.561 | 0.00698 | 0.001 | 80.388
4 | 0.624 | 0.00717 | 0 | 87.102
4.5 | 0.687 | 0.00739 | -0.001 | 93.009
5 | 0.75 | 0.00766 | -0.002 | 97.955
5.5 | 0.812 | 0.00793 | -0.003 | 102.373
6 | 0.873 | 0.00824 | -0.004 | 106.041
6.5 | 0.934 | 0.0086 | -0.005 | 108.613
7 | 0.994 | 0.009 | -0.007 | 110.441
7.5 | 1.053 | 0.00945 | -0.008 | 111.427
8 | 1.111 | 0.00997 | -0.009 | 111.445
8.5 | 1.168 | 0.01056 | -0.01 | 110.651
9 | 1.225 | 0.01125 | -0.011 | 108.877
9.5 | 1.28 | 0.01201 | -0.012 | 106.505
10 | 1.333 | 0.01291 | -0.013 | 103.294
10.5 | 1.382 | 0.01403 | -0.014 | 98.528
11 | 1.428 | 0.01521 | -0.015 | 93.869
11.5 | 1.467 | 0.01658 | -0.016 | 88.504
12 | 1.502 | 0.01819 | -0.017 | 82.583
12.5 | 1.531 | 0.02012 | -0.018 | 76.101
13 | 1.555 | 0.02262 | -0.019 | 68.723
13.5 | 1.571 | 0.02606 | -0.02 | 60.27
14 | 1.578 | 0.03135 | -0.021 | 50.335
14.5 | 1.581 | 0.03634 | -0.022 | 43.503
15 | 1.58 | 0.04006 | -0.023 | 39.434
15.5 | 1.572 | 0.04371 | -0.024 | 35.974
16 | 1.557 | 0.04756 | -0.025 | 32.75
16.5 | 1.535 | 0.05154 | -0.026 | 29.789
17 | 1.505 | 0.05598 | -0.027 | 26.889
17.5 | 1.468 | 0.06049 | -0.028 | 24.267
18 | 1.423 | 0.06547 | -0.029 | 21.737
18.5 | 1.371 | 0.07125 | -0.03 | 19.239
19 | 1.313 | 0.07675 | -0.03 | 17.101
19.5 | 1.248 | 0.083 | -0.031 | 15.037

## 62. Re 3M Mach 0.25 (2)
BIGFOIL.COM POLAR EXPORT
TsAGI B 18.5% thick
TsAGI B 18.5% thick |  |  |  | Cl Max: | 1.3686 | at alpha= | 13.5 | deg
XFOIL ncrit=9 |  |  |  | L/D Max: | 116.789 | at alpha= | 8 | deg
Re: | 3000000 |  |  | Cd Min: | 0.12043 | at alpha= | -20 | deg
Mach: | 0.25 |  |  | Cl=0 at alpha= | -3.3177 | deg
|  |  |  | @ Cl=0.1, Cd= | 0.0074131
|  |  |  | @ Cl=0.4, Cd= | 0.0054695
|  |  |  | @ Cl=0.6, Cd= | 0.0061893
alpha (deg) | Cl | Cd | Cm | Cl/Cd
-20 | -0.8764 | 0.12043 | -0.0518 | -7.2773
-19.5 | -1.1158 | 0.07985 | -0.077 | -13.9737
-19 | -1.2152 | 0.05942 | -0.0897 | -20.451
-18.5 | -1.2629 | 0.04746 | -0.0955 | -26.6098
-18 | -1.2872 | 0.03986 | -0.0964 | -32.293
-17.5 | -1.2856 | 0.03547 | -0.0948 | -36.2447
-17 | -1.2875 | 0.03139 | -0.0917 | -41.0162
-16.5 | -1.288 | 0.02789 | -0.0873 | -46.1814
-16 | -1.2788 | 0.02532 | -0.0824 | -50.5055
-15.5 | -1.2659 | 0.02309 | -0.0771 | -54.8246
-15 | -1.2034 | 0.0212 | -0.0797 | -56.7642
-14.5 | -1.1639 | 0.01929 | -0.0776 | -60.337
-14 | -1.0886 | 0.01782 | -0.0821 | -61.0887
-13.5 | -1.047 | 0.01685 | -0.0795 | -62.1365
-13 | -1.0034 | 0.01593 | -0.0771 | -62.9881
-12.5 | -0.9581 | 0.01503 | -0.0749 | -63.7458
-12 | -0.9079 | 0.01432 | -0.0735 | -63.4008
-11.5 | -0.8561 | 0.01357 | -0.0723 | -63.0877
-11 | -0.7977 | 0.01295 | -0.0723 | -61.5985
-10.5 | -0.7301 | 0.01233 | -0.0743 | -59.2133
-10 | -0.6686 | 0.01179 | -0.075 | -56.7091
-9.5 | -0.611 | 0.01128 | -0.0749 | -54.1667
-9 | -0.5545 | 0.01087 | -0.0745 | -51.012
-8.5 | -0.5012 | 0.01044 | -0.0734 | -48.0077
-8 | -0.4489 | 0.01006 | -0.0721 | -44.6223
-7.5 | -0.3975 | 0.00975 | -0.0706 | -40.7692
-7 | -0.3475 | 0.00947 | -0.0688 | -36.6948
-6.5 | -0.2986 | 0.00917 | -0.0668 | -32.5627
-6 | -0.25 | 0.0089 | -0.0648 | -28.0899
-5.5 | -0.2022 | 0.00868 | -0.0625 | -23.2949
-5 | -0.1549 | 0.00844 | -0.0602 | -18.3531
-4.5 | -0.1088 | 0.00825 | -0.0576 | -13.1879
-4 | -0.0625 | 0.00807 | -0.055 | -7.7447
-3.5 | -0.0163 | 0.00787 | -0.0525 | -2.0712
-3 | 0.0284 | 0.00771 | -0.0496 | 3.6835
-2.5 | 0.0734 | 0.00752 | -0.0468 | 9.7606
-2 | 0.1157 | 0.00735 | -0.0435 | 15.7415
-1.5 | 0.1567 | 0.00713 | -0.0399 | 21.9776
-1 | 0.1943 | 0.00685 | -0.0356 | 28.365
-0.5 | 0.2247 | 0.00645 | -0.0299 | 34.8372
0 | 0.235 | 0.00581 | -0.0197 | 40.4475
0.5 | 0.2383 | 0.0054 | -0.0077 | 44.1296
1 | 0.2526 | 0.00524 | 0.002 | 48.2061
1.5 | 0.2841 | 0.00522 | 0.008 | 54.4253
2 | 0.3243 | 0.00528 | 0.0119 | 61.4205
2.5 | 0.3644 | 0.00537 | 0.0159 | 67.8585
3 | 0.4109 | 0.0055 | 0.0184 | 74.7091
3.5 | 0.4608 | 0.00567 | 0.0201 | 81.2698
4 | 0.5221 | 0.00588 | 0.0192 | 88.7925
4.5 | 0.5555 | 0.00605 | 0.0245 | 91.8182
5 | 0.6258 | 0.00627 | 0.0214 | 99.8086
5.5 | 0.6846 | 0.00656 | 0.0208 | 104.3598
6 | 0.7373 | 0.00677 | 0.0217 | 108.9069
6.5 | 0.7836 | 0.00706 | 0.0237 | 110.9915
7 | 0.8457 | 0.00736 | 0.0224 | 114.9049
7.5 | 0.9039 | 0.00774 | 0.0217 | 116.7829
8 | 0.9565 | 0.00819 | 0.0222 | 116.7888
8.5 | 0.9921 | 0.00855 | 0.0264 | 116.0351
9 | 1.0498 | 0.00911 | 0.0255 | 115.236
9.5 | 1.1064 | 0.00968 | 0.0247 | 114.2975
10 | 1.16 | 0.01036 | 0.0243 | 111.9691
10.5 | 1.2071 | 0.01119 | 0.0249 | 107.8731
11 | 1.2221 | 0.0126 | 0.0311 | 96.9921
11.5 | 1.269 | 0.01384 | 0.0306 | 91.6908
12 | 1.3032 | 0.01588 | 0.0311 | 82.0655
12.5 | 1.339 | 0.01781 | 0.0313 | 75.1825
13.5 | 1.3686 | 0.0244 | 0.0343 | 56.0902
14.5 | 1.363 | 0.03368 | 0.0386 | 40.4691
15 | 1.36 | 0.03934 | 0.0386 | 34.5704
15.5 | 1.3496 | 0.04571 | 0.0386 | 29.5253
16 | 1.3475 | 0.05142 | 0.0384 | 26.2058
16.5 | 1.3381 | 0.05801 | 0.0379 | 23.0667
17 | 1.3264 | 0.06501 | 0.0371 | 20.403
17.5 | 1.3155 | 0.07235 | 0.0357 | 18.1824
18 | 1.3134 | 0.07891 | 0.0341 | 16.6443
18.5 | 1.2981 | 0.08716 | 0.0319 | 14.8933

## 63. Re 3M Mach 0.50 (1)
BIGFOIL.COM POLAR EXPORT
TsAGI B 18.5% thick
TsAGI B 18.5% thick |  |  |  | Cl Max: | 1.516 | at alpha= | 11.5 | deg
JavaFoil+Calcfoil stall+Eppler ext transition |  |  |  | L/D Max: | 94.707 | at alpha= | 5.5 | deg
Re: | 3000000 |  |  | Cd Min: | 0.00549 | at alpha= | -0.5 | deg
Mach: | 0.5 |  |  | Cl=0 at alpha= | -0.84722 | deg
|  |  |  | @ Cl=0.1, Cd= | 0.0059692
|  |  |  | @ Cl=0.4, Cd= | 0.0069536
|  |  |  | @ Cl=0.6, Cd= | 0.007653
alpha (deg) | Cl | Cd | Cm | Cl/Cd
-20 | -1.083 | 0.16954 | 0.027 | -6.39
-19.5 | -1.054 | 0.16419 | 0.026 | -6.42
-19 | -1.027 | 0.15847 | 0.026 | -6.479
-18.5 | -1 | 0.15404 | 0.026 | -6.489
-18 | -0.97 | 0.14978 | 0.025 | -6.479
-17.5 | -0.943 | 0.14546 | 0.024 | -6.483
-17 | -0.915 | 0.14402 | 0.024 | -6.35
-16.5 | -0.887 | 0.13928 | 0.023 | -6.365
-16 | -0.859 | 0.13546 | 0.023 | -6.341
-15.5 | -0.83 | 0.12824 | 0.022 | -6.472
-15 | -0.802 | 0.12438 | 0.022 | -6.451
-14.5 | -0.774 | 0.12042 | 0.021 | -6.423
-14 | -0.746 | 0.11696 | 0.02 | -6.376
-13.5 | -0.717 | 0.11131 | 0.019 | -6.44
-13 | -0.689 | 0.10786 | 0.019 | -6.388
-12.5 | -0.66 | 0.09537 | 0.018 | -6.925
-12 | -0.633 | 0.08403 | 0.018 | -7.53
-11.5 | -0.604 | 0.08357 | 0.017 | -7.229
-11 | -0.575 | 0.08433 | 0.016 | -6.822
-10.5 | -0.547 | 0.08873 | 0.015 | -6.162
-10 | -0.521 | 0.07074 | 0.016 | -7.36
-9.5 | -0.496 | 0.06529 | 0.017 | -7.592
-9 | -0.466 | 0.0652 | 0.016 | -7.152
-8.5 | -0.786 | 0.02313 | 0.026 | -33.977
-8 | -0.854 | 0.01624 | 0.027 | -52.6
-7.5 | -0.84 | 0.01482 | 0.026 | -56.67
-7 | -0.806 | 0.01385 | 0.025 | -58.173
-6.5 | -0.76 | 0.0131 | 0.024 | -58.006
-6 | -0.706 | 0.01246 | 0.023 | -56.633
-5.5 | -0.646 | 0.01167 | 0.022 | -55.392
-5 | -0.583 | 0.01119 | 0.021 | -52.148
-4.5 | -0.518 | 0.01078 | 0.02 | -48.009
-4 | -0.45 | 0.00881 | 0.019 | -51.028
-3.5 | -0.38 | 0.00859 | 0.018 | -44.286
-3 | -0.31 | 0.00867 | 0.017 | -35.759
-2.5 | -0.239 | 0.00845 | 0.016 | -28.276
-2 | -0.167 | 0.00829 | 0.014 | -20.16
-1.5 | -0.095 | 0.00785 | 0.013 | -12.1
-1 | -0.022 | 0.00764 | 0.012 | -2.941
-0.5 | 0.05 | 0.00549 | 0.011 | 9.138
0 | 0.122 | 0.00618 | 0.01 | 19.809
0.5 | 0.195 | 0.00651 | 0.009 | 29.877
1 | 0.267 | 0.00663 | 0.008 | 40.203
1.5 | 0.338 | 0.00679 | 0.006 | 49.827
2 | 0.41 | 0.00698 | 0.005 | 58.643
2.5 | 0.481 | 0.0072 | 0.004 | 66.762
3 | 0.551 | 0.00745 | 0.003 | 73.98
3.5 | 0.621 | 0.00774 | 0.001 | 80.204
4 | 0.69 | 0.00808 | 0 | 85.317
4.5 | 0.758 | 0.00847 | -0.001 | 89.467
5 | 0.825 | 0.00891 | -0.002 | 92.67
5.5 | 0.892 | 0.00942 | -0.003 | 94.707
6 | 0.957 | 0.01017 | -0.005 | 94.166
6.5 | 1.022 | 0.01081 | -0.006 | 94.49
7 | 1.085 | 0.01156 | -0.007 | 93.829
7.5 | 1.147 | 0.01243 | -0.008 | 92.287
8 | 1.208 | 0.01343 | -0.01 | 89.908
8.5 | 1.267 | 0.01456 | -0.011 | 87.014
9 | 1.325 | 0.01589 | -0.012 | 83.378
9.5 | 1.38 | 0.01741 | -0.013 | 79.268
10 | 1.433 | 0.01922 | -0.014 | 74.55
10.5 | 1.475 | 0.0214 | -0.015 | 68.915
11 | 1.506 | 0.02406 | -0.017 | 62.583
11.5 | 1.516 | 0.02754 | -0.018 | 55.037
12 | 1.496 | 0.03294 | -0.019 | 45.409
12.5 | 1.416 | 0.04692 | -0.02 | 30.178
13 | 1.157 | 0.05693 | -0.02 | 20.316
13.5 | 0.907 | 0.06325 | -0.021 | 14.335
14 | 0.934 | 0.06836 | -0.022 | 13.664
14.5 | 0.962 | 0.07204 | -0.023 | 13.359
15 | 0.981 | 0.08221 | -0.024 | 11.933
15.5 | 1.015 | 0.08246 | -0.025 | 12.31
16 | 0.946 | 0.13317 | -0.015 | 7.104
16.5 | 1.059 | 0.10369 | -0.027 | 10.214

## 64. Re 3M Mach 0.50 (2)
BIGFOIL.COM POLAR EXPORT
TsAGI B 18.5% thick
TsAGI B 18.5% thick |  |  |  | Cl Max: | 1.3363 | at alpha= | 12.5 | deg
XFOIL ncrit=9 |  |  |  | L/D Max: | 95.4893 | at alpha= | 6.5 | deg
Re: | 3000000 |  |  | Cd Min: | 0.13148 | at alpha= | -16 | deg
Mach: | 0.5 |  |  | Cl=0 at alpha= | -3.7597 | deg
|  |  |  | @ Cl=0.1, Cd= | 0.0082807
|  |  |  | @ Cl=0.4, Cd= | 0.0060314
|  |  |  | @ Cl=0.6, Cd= | 0.0070222
alpha (deg) | Cl | Cd | Cm | Cl/Cd
-16 | -0.4992 | 0.13148 | -0.0575 | -3.7968
-15.5 | -0.4987 | 0.11368 | -0.0781 | -4.3869
-15 | -0.5298 | 0.10133 | -0.0864 | -5.2285
-14.5 | -0.5737 | 0.0884 | -0.0953 | -6.4898
-14 | -0.6194 | 0.07593 | -0.1039 | -8.1575
-13.5 | -0.666 | 0.06355 | -0.1122 | -10.4799
-13 | -0.7042 | 0.05028 | -0.1219 | -14.0056
-12.5 | -0.7368 | 0.03896 | -0.1303 | -18.9117
-12 | -0.7705 | 0.03081 | -0.1315 | -25.0081
-11.5 | -0.793 | 0.02489 | -0.1275 | -31.8602
-11 | -0.8007 | 0.02033 | -0.1209 | -39.3851
-10.5 | -0.774 | 0.0174 | -0.1151 | -44.4828
-10 | -0.7195 | 0.01543 | -0.1116 | -46.6299
-9.5 | -0.6569 | 0.01415 | -0.1086 | -46.424
-9 | -0.5959 | 0.01313 | -0.1053 | -45.3846
-8.5 | -0.5337 | 0.01234 | -0.1022 | -43.2496
-8 | -0.4714 | 0.01172 | -0.0993 | -40.2218
-7.5 | -0.4124 | 0.01113 | -0.096 | -37.053
-7 | -0.3537 | 0.01065 | -0.0928 | -33.2113
-6.5 | -0.2959 | 0.01025 | -0.0896 | -28.8683
-6 | -0.2394 | 0.00988 | -0.0862 | -24.2308
-5.5 | -0.1848 | 0.00954 | -0.0827 | -19.3711
-5 | -0.1304 | 0.00927 | -0.0793 | -14.0669
-4.5 | -0.0766 | 0.00899 | -0.0759 | -8.5206
-4 | -0.0247 | 0.00876 | -0.0722 | -2.8196
-3.5 | 0.0267 | 0.00856 | -0.0685 | 3.1192
-3 | 0.0778 | 0.00836 | -0.0648 | 9.3062
-2 | 0.1758 | 0.00801 | -0.0568 | 21.9476
-1 | 0.2639 | 0.0076 | -0.0471 | 34.7237
-0.5 | 0.2998 | 0.00731 | -0.0407 | 41.0123
0 | 0.3127 | 0.00671 | -0.0295 | 46.6021
0.5 | 0.3068 | 0.00616 | -0.0142 | 49.8052
1 | 0.297 | 0.00585 | 0.0025 | 50.7692
1.5 | 0.3019 | 0.00579 | 0.016 | 52.1416
2 | 0.3338 | 0.0058 | 0.0238 | 57.5517
2.5 | 0.376 | 0.00596 | 0.0292 | 63.0872
3 | 0.4298 | 0.00612 | 0.0321 | 70.2288
3.5 | 0.4856 | 0.00641 | 0.0344 | 75.7566
4 | 0.5523 | 0.00669 | 0.0345 | 82.5561
4.5 | 0.5975 | 0.00701 | 0.039 | 85.2354
5 | 0.6715 | 0.00737 | 0.0373 | 91.1126
5.5 | 0.7336 | 0.00782 | 0.0381 | 93.8107
6 | 0.7794 | 0.00833 | 0.0421 | 93.5654
6.5 | 0.8489 | 0.00889 | 0.0413 | 95.4893
7 | 0.9124 | 0.00972 | 0.0413 | 93.8683
7.5 | 0.972 | 0.01053 | 0.0422 | 92.3077
8 | 1.0099 | 0.01154 | 0.0468 | 87.513
8.5 | 1.0709 | 0.01284 | 0.0465 | 83.4034
9 | 1.1315 | 0.01418 | 0.0462 | 79.7955
9.5 | 1.1819 | 0.016 | 0.0469 | 73.8688
10 | 1.2202 | 0.0182 | 0.049 | 67.044
10.5 | 1.2477 | 0.02033 | 0.0534 | 61.3724
11 | 1.2831 | 0.02335 | 0.054 | 54.9507
11.5 | 1.3126 | 0.0268 | 0.0548 | 48.9776
12 | 1.3313 | 0.03091 | 0.0559 | 43.0702
12.5 | 1.3363 | 0.03583 | 0.0575 | 37.2956
13 | 1.3325 | 0.04151 | 0.0589 | 32.1007
13.5 | 1.3284 | 0.0471 | 0.0605 | 28.2038
14 | 1.2879 | 0.05453 | 0.0642 | 23.6182
14.5 | 1.2727 | 0.06183 | 0.0636 | 20.5839
15 | 1.2502 | 0.06988 | 0.0626 | 17.8907
15.5 | 1.2267 | 0.07829 | 0.0611 | 15.6687
16 | 1.206 | 0.08681 | 0.0592 | 13.8924
16.5 | 1.1808 | 0.09597 | 0.0566 | 12.3038
17 | 1.1557 | 0.10564 | 0.0533 | 10.94
17.5 | 1.1377 | 0.11493 | 0.0497 | 9.8991

## 65. Re 4M Mach 0.00 (1)
BIGFOIL.COM POLAR EXPORT
TsAGI B 18.5% thick
TsAGI B 18.5% thick |  |  |  | Cl Max: | 1.637 | at alpha= | 16.5 | deg
JavaFoil+Calcfoil stall+Eppler ext transition |  |  |  | L/D Max: | 118.552 | at alpha= | 8.5 | deg
Re: | 4000000 |  |  | Cd Min: | 0.00584 | at alpha= | 3.5 | deg
Mach: | 0 |  |  | Cl=0 at alpha= | -0.84375 | deg
|  |  |  | @ Cl=0.1, Cd= | 0.0061744
|  |  |  | @ Cl=0.4, Cd= | 0.0059181
|  |  |  | @ Cl=0.6, Cd= | 0.0066168
alpha (deg) | Cl | Cd | Cm | Cl/Cd
-19 | -1.031 | 0.12787 | 0.026 | -8.06
-18.5 | -1.046 | 0.11933 | 0.026 | -8.77
-18 | -1.061 | 0.11146 | 0.026 | -9.516
-17.5 | -1.074 | 0.10318 | 0.026 | -10.409
-17 | -1.087 | 0.09435 | 0.026 | -11.518
-16.5 | -1.099 | 0.08534 | 0.026 | -12.874
-16 | -1.112 | 0.07466 | 0.027 | -14.899
-15.5 | -1.13 | 0.06221 | 0.028 | -18.161
-15 | -1.166 | 0.04371 | 0.029 | -26.671
-14.5 | -1.223 | 0.02587 | 0.031 | -47.259
-14 | -1.236 | 0.02114 | 0.031 | -58.46
-13.5 | -1.231 | 0.01905 | 0.031 | -64.61
-13 | -1.218 | 0.01773 | 0.03 | -68.698
-12.5 | -1.199 | 0.01668 | 0.03 | -71.875
-12 | -1.175 | 0.01584 | 0.029 | -74.182
-11.5 | -1.146 | 0.01507 | 0.029 | -76.063
-11 | -1.114 | 0.01446 | 0.028 | -77.055
-10.5 | -1.078 | 0.01389 | 0.027 | -77.628
-10 | -1.038 | 0.01336 | 0.026 | -77.718
-9.5 | -0.996 | 0.01262 | 0.026 | -78.889
-9 | -0.95 | 0.01219 | 0.025 | -77.914
-8.5 | -0.902 | 0.01178 | 0.024 | -76.601
-8 | -0.852 | 0.00965 | 0.023 | -88.28
-7.5 | -0.8 | 0.0094 | 0.023 | -85.087
-7 | -0.745 | 0.00981 | 0.022 | -76.004
-6.5 | -0.69 | 0.0096 | 0.021 | -71.87
-6 | -0.632 | 0.00935 | 0.02 | -67.66
-5.5 | -0.574 | 0.00985 | 0.019 | -58.287
-5 | -0.515 | 0.00964 | 0.018 | -53.427
-4.5 | -0.455 | 0.0094 | 0.017 | -48.351
-4 | -0.394 | 0.00921 | 0.016 | -42.761
-3.5 | -0.332 | 0.00869 | 0.015 | -38.227
-3 | -0.27 | 0.00912 | 0.014 | -29.652
-2.5 | -0.208 | 0.00896 | 0.014 | -23.223
-2 | -0.145 | 0.00878 | 0.013 | -16.549
-1.5 | -0.083 | 0.0086 | 0.012 | -9.592
-1 | -0.02 | 0.00807 | 0.011 | -2.417
-0.5 | 0.044 | 0.00621 | 0.01 | 7.017
0 | 0.107 | 0.00617 | 0.009 | 17.274
0.5 | 0.169 | 0.00617 | 0.008 | 27.448
1 | 0.232 | 0.0059 | 0.007 | 39.39
1.5 | 0.295 | 0.00594 | 0.005 | 49.642
2 | 0.358 | 0.00604 | 0.004 | 59.225
2.5 | 0.42 | 0.00586 | 0.003 | 71.683
3 | 0.482 | 0.00598 | 0.002 | 80.617
3.5 | 0.544 | 0.00584 | 0.001 | 93.114
4 | 0.606 | 0.0067 | 0 | 90.385
4.5 | 0.667 | 0.0069 | -0.001 | 96.75
5 | 0.729 | 0.00712 | -0.002 | 102.347
5.5 | 0.789 | 0.00755 | -0.003 | 104.555
6 | 0.849 | 0.00779 | -0.004 | 109.092
6.5 | 0.909 | 0.00807 | -0.005 | 112.644
7 | 0.968 | 0.00839 | -0.006 | 115.355
7.5 | 1.027 | 0.00874 | -0.007 | 117.403
8 | 1.084 | 0.00916 | -0.009 | 118.392
8.5 | 1.141 | 0.00962 | -0.01 | 118.552
9 | 1.196 | 0.01014 | -0.011 | 117.989
9.5 | 1.251 | 0.01075 | -0.012 | 116.314
10 | 1.304 | 0.01145 | -0.013 | 113.857
10.5 | 1.354 | 0.01226 | -0.014 | 110.368
11 | 1.4 | 0.0132 | -0.015 | 106.037
11.5 | 1.442 | 0.01431 | -0.016 | 100.731
12 | 1.48 | 0.01562 | -0.017 | 94.748
12.5 | 1.514 | 0.01723 | -0.018 | 87.861
13 | 1.544 | 0.01921 | -0.019 | 80.367
13.5 | 1.568 | 0.02187 | -0.02 | 71.721
14 | 1.587 | 0.02559 | -0.021 | 62.031
14.5 | 1.604 | 0.02902 | -0.022 | 55.274
15 | 1.618 | 0.03182 | -0.023 | 50.851
15.5 | 1.629 | 0.03469 | -0.024 | 46.945
16 | 1.635 | 0.03762 | -0.025 | 43.457
16.5 | 1.637 | 0.04067 | -0.026 | 40.249
17 | 1.635 | 0.04377 | -0.027 | 37.349
17.5 | 1.628 | 0.04713 | -0.028 | 34.552
18 | 1.618 | 0.05073 | -0.028 | 31.895
18.5 | 1.604 | 0.05436 | -0.029 | 29.505
19 | 1.586 | 0.05816 | -0.03 | 27.274
19.5 | 1.566 | 0.06208 | -0.031 | 25.217
20 | 1.542 | 0.06634 | -0.032 | 23.238

## 66. Re 4M Mach 0.00 (2)
BIGFOIL.COM POLAR EXPORT
TsAGI B 18.5% thick
TsAGI B 18.5% thick |  |  |  | Cl Max: | 1.3797 | at alpha= | 18 | deg
XFOIL ncrit=9 |  |  |  | L/D Max: | 131.224 | at alpha= | 8.5 | deg
Re: | 4000000 |  |  | Cd Min: | 0.08383 | at alpha= | 20 | deg
Mach: | 0 |  |  | Cl=0 at alpha= | -3.1505 | deg
|  |  |  | @ Cl=0.1, Cd= | 0.0068993
|  |  |  | @ Cl=0.4, Cd= | 0.0049745
|  |  |  | @ Cl=0.6, Cd= | 0.0055792
alpha (deg) | Cl | Cd | Cm | Cl/Cd
-20 | -1.4641 | 0.03268 | -0.0828 | -44.8011
-19.5 | -1.4578 | 0.0297 | -0.0801 | -49.0842
-19 | -1.4455 | 0.02737 | -0.077 | -52.8133
-18.5 | -1.4315 | 0.02531 | -0.0735 | -56.5587
-18 | -1.4144 | 0.02356 | -0.0698 | -60.034
-17.5 | -1.3939 | 0.02209 | -0.0661 | -63.101
-17 | -1.3751 | 0.02062 | -0.0618 | -66.6877
-16.5 | -1.3538 | 0.01936 | -0.0574 | -69.9277
-16 | -1.3042 | 0.01821 | -0.0583 | -71.62
-15.5 | -1.2405 | 0.01715 | -0.0616 | -72.3324
-15 | -1.2003 | 0.01595 | -0.0601 | -75.2539
-14.5 | -1.1356 | 0.01523 | -0.0633 | -74.5634
-14 | -1.0917 | 0.01466 | -0.0621 | -74.4679
-13.5 | -1.0476 | 0.01408 | -0.0607 | -74.4034
-13 | -1.0026 | 0.01342 | -0.0595 | -74.7094
-12.5 | -0.9547 | 0.0129 | -0.0587 | -74.0078
-12 | -0.9044 | 0.01243 | -0.0583 | -72.7595
-11.5 | -0.8521 | 0.01188 | -0.0582 | -71.7256
-11 | -0.793 | 0.01148 | -0.0595 | -69.0767
-10.5 | -0.7234 | 0.01097 | -0.0632 | -65.9435
-10 | -0.663 | 0.0106 | -0.0647 | -62.5472
-9.5 | -0.6075 | 0.01019 | -0.0651 | -59.6173
-9 | -0.5537 | 0.00985 | -0.0651 | -56.2132
-8.5 | -0.5017 | 0.00953 | -0.0646 | -52.6443
-8 | -0.4508 | 0.00923 | -0.0639 | -48.8407
-7.5 | -0.401 | 0.00897 | -0.0629 | -44.7046
-7 | -0.3522 | 0.00873 | -0.0616 | -40.3436
-6.5 | -0.3051 | 0.00849 | -0.0599 | -35.9364
-6 | -0.259 | 0.00826 | -0.058 | -31.3559
-5.5 | -0.2128 | 0.00805 | -0.056 | -26.4348
-5 | -0.1668 | 0.00788 | -0.054 | -21.1675
-4.5 | -0.1206 | 0.00769 | -0.0521 | -15.6827
-4 | -0.0755 | 0.00752 | -0.0498 | -10.0399
-3.5 | -0.0309 | 0.00738 | -0.0475 | -4.187
-3 | 0.0133 | 0.00722 | -0.045 | 1.8421
-2.5 | 0.0558 | 0.00707 | -0.0422 | 7.8925
-2 | 0.0998 | 0.0069 | -0.0398 | 14.4638
-1.5 | 0.1421 | 0.00676 | -0.0369 | 21.0207
-1 | 0.1829 | 0.00654 | -0.0338 | 27.9664
-0.5 | 0.2195 | 0.00631 | -0.0298 | 34.7861
0 | 0.2447 | 0.00583 | -0.0233 | 41.9726
0.5 | 0.2609 | 0.00538 | -0.0148 | 48.4944
1 | 0.2765 | 0.00503 | -0.006 | 54.9702
1.5 | 0.2956 | 0.0049 | 0.0022 | 60.3265
2 | 0.3306 | 0.00487 | 0.0068 | 67.885
2.5 | 0.3674 | 0.00493 | 0.011 | 74.5233
3 | 0.4114 | 0.00499 | 0.0135 | 82.4449
3.5 | 0.4563 | 0.00513 | 0.0158 | 88.9474
4 | 0.5045 | 0.00526 | 0.0173 | 95.9125
4.5 | 0.5614 | 0.00544 | 0.0167 | 103.1985
5 | 0.603 | 0.00559 | 0.0195 | 107.8712
5.5 | 0.6566 | 0.00576 | 0.0195 | 113.9931
6 | 0.7152 | 0.00598 | 0.0184 | 119.5987
6.5 | 0.7628 | 0.00618 | 0.0197 | 123.4304
7 | 0.8084 | 0.00643 | 0.0213 | 125.7232
7.5 | 0.8687 | 0.00667 | 0.0196 | 130.2399
8 | 0.9195 | 0.00702 | 0.0198 | 130.9829
8.5 | 0.9645 | 0.00735 | 0.0213 | 131.2245
9.5 | 1.0612 | 0.00815 | 0.0224 | 130.2086
10 | 1.1118 | 0.00875 | 0.0221 | 127.0629
10.5 | 1.1588 | 0.00943 | 0.0222 | 122.8844
11 | 1.1961 | 0.01029 | 0.0241 | 116.2391
11.5 | 1.2203 | 0.01128 | 0.0284 | 108.1826
12 | 1.2546 | 0.01288 | 0.029 | 97.4068
12.5 | 1.297 | 0.01402 | 0.0286 | 92.5107
13 | 1.3233 | 0.0162 | 0.0295 | 81.6852
13.5 | 1.3404 | 0.01896 | 0.031 | 70.6962
14 | 1.35 | 0.02227 | 0.0328 | 60.6197
14.5 | 1.3491 | 0.02546 | 0.0374 | 52.989
15 | 1.3568 | 0.02962 | 0.0375 | 45.8069
15.5 | 1.3664 | 0.03368 | 0.0375 | 40.5701
16 | 1.375 | 0.03795 | 0.0373 | 36.2319
16.5 | 1.377 | 0.04299 | 0.037 | 32.0307
17 | 1.3776 | 0.04826 | 0.0366 | 28.5454
17.5 | 1.3776 | 0.0536 | 0.0361 | 25.7015
18 | 1.3797 | 0.05896 | 0.0353 | 23.4006
18.5 | 1.3744 | 0.06512 | 0.0344 | 21.1057
19 | 1.3758 | 0.07081 | 0.033 | 19.4295
19.5 | 1.3721 | 0.07727 | 0.0313 | 17.7572
20 | 1.3694 | 0.08383 | 0.0292 | 16.3354

## 67. Re 4M Mach 0.10 (1)
BIGFOIL.COM POLAR EXPORT
TsAGI B 18.5% thick
TsAGI B 18.5% thick |  |  |  | Cl Max: | 1.627 | at alpha= | 16 | deg
JavaFoil+Calcfoil stall+Eppler ext transition |  |  |  | L/D Max: | 117.825 | at alpha= | 8 | deg
Re: | 4000000 |  |  | Cd Min: | 0.00586 | at alpha= | 3.5 | deg
Mach: | 0.1 |  |  | Cl=0 at alpha= | -0.84375 | deg
|  |  |  | @ Cl=0.1, Cd= | 0.0062133
|  |  |  | @ Cl=0.4, Cd= | 0.0059433
|  |  |  | @ Cl=0.6, Cd= | 0.0066123
alpha (deg) | Cl | Cd | Cm | Cl/Cd
-18.5 | -1.005 | 0.12483 | 0.025 | -8.048
-18 | -1.022 | 0.11626 | 0.025 | -8.794
-17.5 | -1.039 | 0.1079 | 0.026 | -9.626
-17 | -1.053 | 0.0998 | 0.026 | -10.554
-16.5 | -1.068 | 0.09062 | 0.026 | -11.783
-16 | -1.081 | 0.08138 | 0.026 | -13.285
-15.5 | -1.097 | 0.07014 | 0.027 | -15.64
-15 | -1.118 | 0.05654 | 0.028 | -19.779
-14.5 | -1.174 | 0.03401 | 0.03 | -34.512
-14 | -1.215 | 0.02276 | 0.031 | -53.388
-13.5 | -1.218 | 0.01982 | 0.031 | -61.452
-13 | -1.209 | 0.01823 | 0.031 | -66.311
-12.5 | -1.193 | 0.01702 | 0.03 | -70.09
-12 | -1.171 | 0.0161 | 0.029 | -72.717
-11.5 | -1.144 | 0.01534 | 0.029 | -74.605
-11 | -1.114 | 0.01464 | 0.028 | -76.055
-10.5 | -1.079 | 0.01405 | 0.027 | -76.768
-10 | -1.04 | 0.01349 | 0.027 | -77.075
-9.5 | -0.997 | 0.01276 | 0.026 | -78.148
-9 | -0.952 | 0.01231 | 0.025 | -77.349
-8.5 | -0.905 | 0.01189 | 0.024 | -76.116
-8 | -0.855 | 0.00974 | 0.023 | -87.751
-7.5 | -0.802 | 0.00947 | 0.023 | -84.752
-7 | -0.748 | 0.00987 | 0.022 | -75.795
-6.5 | -0.693 | 0.00961 | 0.021 | -72.044
-6 | -0.635 | 0.00937 | 0.02 | -67.759
-5.5 | -0.577 | 0.0092 | 0.019 | -62.681
-5 | -0.517 | 0.00967 | 0.018 | -53.502
-4.5 | -0.457 | 0.00945 | 0.017 | -48.32
-4 | -0.396 | 0.00923 | 0.016 | -42.865
-3.5 | -0.334 | 0.00871 | 0.015 | -38.32
-3 | -0.272 | 0.00856 | 0.015 | -31.739
-2.5 | -0.209 | 0.00898 | 0.014 | -23.269
-2 | -0.146 | 0.00881 | 0.013 | -16.585
-1.5 | -0.083 | 0.00863 | 0.012 | -9.615
-1 | -0.02 | 0.00809 | 0.011 | -2.424
-0.5 | 0.044 | 0.00624 | 0.01 | 7.016
0 | 0.107 | 0.00621 | 0.009 | 17.242
0.5 | 0.17 | 0.00619 | 0.008 | 27.506
1 | 0.233 | 0.00592 | 0.007 | 39.423
1.5 | 0.296 | 0.00599 | 0.006 | 49.496
2 | 0.359 | 0.00608 | 0.004 | 59.046
2.5 | 0.422 | 0.00587 | 0.003 | 71.849
3 | 0.484 | 0.00602 | 0.002 | 80.535
3.5 | 0.547 | 0.00586 | 0.001 | 93.243
4 | 0.609 | 0.00674 | 0 | 90.356
4.5 | 0.671 | 0.00694 | -0.001 | 96.563
5 | 0.732 | 0.00715 | -0.002 | 102.329
5.5 | 0.793 | 0.00759 | -0.003 | 104.478
6 | 0.853 | 0.00783 | -0.004 | 108.925
6.5 | 0.913 | 0.00814 | -0.005 | 112.162
7 | 0.972 | 0.00846 | -0.006 | 114.961
7.5 | 1.031 | 0.00884 | -0.007 | 116.584
8 | 1.089 | 0.00924 | -0.009 | 117.825
8.5 | 1.145 | 0.00972 | -0.01 | 117.812
9 | 1.201 | 0.01027 | -0.011 | 116.888
9.5 | 1.256 | 0.01089 | -0.012 | 115.267
10 | 1.309 | 0.01162 | -0.013 | 112.674
10.5 | 1.358 | 0.01246 | -0.014 | 109.031
11 | 1.405 | 0.01343 | -0.015 | 104.615
11.5 | 1.446 | 0.01457 | -0.016 | 99.274
12 | 1.484 | 0.01594 | -0.017 | 93.086
12.5 | 1.517 | 0.01761 | -0.018 | 86.151
13 | 1.546 | 0.01966 | -0.019 | 78.637
13.5 | 1.57 | 0.0225 | -0.02 | 69.766
14 | 1.587 | 0.02629 | -0.021 | 60.382
14.5 | 1.603 | 0.02971 | -0.022 | 53.952
15 | 1.615 | 0.03259 | -0.023 | 49.563
15.5 | 1.623 | 0.03562 | -0.024 | 45.576
16 | 1.627 | 0.03859 | -0.025 | 42.167
16.5 | 1.627 | 0.0417 | -0.026 | 39.009
17 | 1.621 | 0.04505 | -0.027 | 35.995
17.5 | 1.612 | 0.04855 | -0.028 | 33.194
18 | 1.598 | 0.05202 | -0.029 | 30.719
18.5 | 1.58 | 0.05598 | -0.029 | 28.216
19 | 1.558 | 0.0599 | -0.03 | 26.006
19.5 | 1.532 | 0.06408 | -0.031 | 23.914
20 | 1.504 | 0.06859 | -0.032 | 21.924

## 68. Re 4M Mach 0.10 (2)
BIGFOIL.COM POLAR EXPORT
TsAGI B 18.5% thick
TsAGI B 18.5% thick |  |  |  | Cl Max: | 1.3693 | at alpha= | 18 | deg
XFOIL ncrit=9 |  |  |  | L/D Max: | 130.622 | at alpha= | 8 | deg
Re: | 4000000 |  |  | Cd Min: | 0.08697 | at alpha= | 20 | deg
Mach: | 0.1 |  |  | Cl=0 at alpha= | -3.1752 | deg
|  |  |  | @ Cl=0.1, Cd= | 0.0069281
|  |  |  | @ Cl=0.4, Cd= | 0.0049962
|  |  |  | @ Cl=0.6, Cd= | 0.0056045
alpha (deg) | Cl | Cd | Cm | Cl/Cd
-20 | -1.4461 | 0.03568 | -0.0867 | -40.5297
-19.5 | -1.4441 | 0.03203 | -0.0844 | -45.0859
-19 | -1.4377 | 0.02908 | -0.0814 | -49.4395
-18.5 | -1.4267 | 0.02665 | -0.0779 | -53.5347
-18 | -1.4119 | 0.02464 | -0.0741 | -57.3011
-17.5 | -1.3899 | 0.02316 | -0.0705 | -60.013
-17 | -1.3719 | 0.02155 | -0.0662 | -63.6613
-16.5 | -1.3534 | 0.02007 | -0.0615 | -67.434
-16 | -1.3068 | 0.01879 | -0.0616 | -69.5476
-15.5 | -1.2614 | 0.01754 | -0.0612 | -71.9156
-15 | -1.2037 | 0.01643 | -0.0629 | -73.2623
-14.5 | -1.1389 | 0.01558 | -0.0661 | -73.1001
-14 | -1.096 | 0.01491 | -0.0645 | -73.5077
-13.5 | -1.0511 | 0.01433 | -0.0631 | -73.3496
-13 | -1.0067 | 0.01364 | -0.0616 | -73.805
-12.5 | -0.9587 | 0.01307 | -0.0606 | -73.3512
-12 | -0.908 | 0.01259 | -0.0601 | -72.1207
-11.5 | -0.8561 | 0.01202 | -0.0598 | -71.223
-11 | -0.7976 | 0.01157 | -0.0608 | -68.9369
-10.5 | -0.7279 | 0.01108 | -0.0642 | -65.6949
-10 | -0.6665 | 0.01068 | -0.0658 | -62.4064
-9.5 | -0.6098 | 0.01027 | -0.0663 | -59.3768
-9 | -0.5554 | 0.00993 | -0.0662 | -55.9315
-8.5 | -0.5034 | 0.00958 | -0.0657 | -52.547
-8 | -0.4521 | 0.00928 | -0.0649 | -48.7177
-7.5 | -0.4017 | 0.00903 | -0.0639 | -44.485
-7 | -0.3527 | 0.00877 | -0.0625 | -40.2166
-6.5 | -0.305 | 0.00852 | -0.0608 | -35.7981
-6 | -0.2584 | 0.00829 | -0.0589 | -31.1701
-5.5 | -0.2121 | 0.00808 | -0.0569 | -26.25
-5 | -0.1658 | 0.0079 | -0.0548 | -20.9873
-4.5 | -0.1195 | 0.00772 | -0.0528 | -15.4793
-4 | -0.0739 | 0.00755 | -0.0506 | -9.7881
-3.5 | -0.0291 | 0.0074 | -0.0482 | -3.9324
-3 | 0.0157 | 0.00725 | -0.0458 | 2.1655
-2.5 | 0.0579 | 0.00709 | -0.0428 | 8.1664
-2 | 0.1021 | 0.00692 | -0.0403 | 14.7543
-1.5 | 0.1447 | 0.00678 | -0.0375 | 21.3422
-1 | 0.1855 | 0.00657 | -0.0343 | 28.2344
-0.5 | 0.2227 | 0.00633 | -0.0303 | 35.1817
0 | 0.248 | 0.00586 | -0.0238 | 42.3208
0.5 | 0.2641 | 0.0054 | -0.0152 | 48.9074
1 | 0.2789 | 0.00506 | -0.0061 | 55.1186
1.5 | 0.2976 | 0.00492 | 0.0022 | 60.4878
2 | 0.3322 | 0.00489 | 0.007 | 67.9346
2.5 | 0.3693 | 0.00494 | 0.0112 | 74.7571
3 | 0.413 | 0.00502 | 0.0139 | 82.2709
3.5 | 0.4584 | 0.00515 | 0.0161 | 89.0097
4 | 0.5051 | 0.00528 | 0.018 | 95.6629
4.5 | 0.5627 | 0.00546 | 0.0174 | 103.0586
5 | 0.604 | 0.00562 | 0.0203 | 107.4733
5.5 | 0.6592 | 0.00579 | 0.0201 | 113.8515
6 | 0.7175 | 0.00602 | 0.0191 | 119.186
6.5 | 0.7655 | 0.00621 | 0.0204 | 123.2689
7 | 0.8118 | 0.00648 | 0.022 | 125.2778
7.5 | 0.8723 | 0.00672 | 0.0203 | 129.8065
8 | 0.9235 | 0.00707 | 0.0206 | 130.6223
8.5 | 0.966 | 0.00742 | 0.0227 | 130.1887
9 | 1.0131 | 0.00777 | 0.0238 | 130.3861
9.5 | 1.0662 | 0.00824 | 0.0233 | 129.3932
10 | 1.1171 | 0.00885 | 0.0229 | 126.226
10.5 | 1.164 | 0.00956 | 0.0232 | 121.7573
11 | 1.1992 | 0.01047 | 0.0256 | 114.5368
11.5 | 1.2254 | 0.0115 | 0.0294 | 106.5565
12 | 1.2591 | 0.01319 | 0.0301 | 95.4587
12.5 | 1.301 | 0.01441 | 0.0298 | 90.2845
13 | 1.3264 | 0.01671 | 0.0307 | 79.3776
13.5 | 1.3418 | 0.01964 | 0.0323 | 68.3198
14 | 1.3497 | 0.02313 | 0.0342 | 58.3528
14.5 | 1.3482 | 0.02648 | 0.0386 | 50.9139
15 | 1.3534 | 0.03092 | 0.0388 | 43.771
15.5 | 1.3616 | 0.03516 | 0.0388 | 38.7258
16 | 1.3692 | 0.03959 | 0.0386 | 34.5845
16.5 | 1.3684 | 0.04501 | 0.0383 | 30.4021
17 | 1.3682 | 0.05038 | 0.0379 | 27.1576
17.5 | 1.3666 | 0.05601 | 0.0373 | 24.3992
18 | 1.3693 | 0.06131 | 0.0365 | 22.334
18.5 | 1.3606 | 0.068 | 0.0354 | 20.0088
19 | 1.3614 | 0.07382 | 0.034 | 18.4422
19.5 | 1.3574 | 0.08042 | 0.0322 | 16.8789
20 | 1.3551 | 0.08697 | 0.0301 | 15.5812

## 69. Re 4M Mach 0.25 (1)
BIGFOIL.COM POLAR EXPORT
TsAGI B 18.5% thick
TsAGI B 18.5% thick |  |  |  | Cl Max: | 1.585 | at alpha= | 14.5 | deg
JavaFoil+Calcfoil stall+Eppler ext transition |  |  |  | L/D Max: | 113.732 | at alpha= | 8 | deg
Re: | 4000000 |  |  | Cd Min: | 0.00575 | at alpha= | 2.5 | deg
Mach: | 0.25 |  |  | Cl=0 at alpha= | -0.84615 | deg
|  |  |  | @ Cl=0.1, Cd= | 0.0062939
|  |  |  | @ Cl=0.4, Cd= | 0.0058377
|  |  |  | @ Cl=0.6, Cd= | 0.0068597
alpha (deg) | Cl | Cd | Cm | Cl/Cd
-17 | -0.796 | 0.12799 | 0.023 | -6.218
-16.5 | -0.836 | 0.11859 | 0.023 | -7.049
-16 | -0.872 | 0.10934 | 0.023 | -7.979
-15.5 | -0.905 | 0.10046 | 0.023 | -9.008
-15 | -0.934 | 0.09144 | 0.024 | -10.212
-14.5 | -0.96 | 0.08172 | 0.024 | -11.746
-14 | -0.982 | 0.07159 | 0.025 | -13.712
-13.5 | -1.009 | 0.05732 | 0.026 | -17.598
-13 | -1.083 | 0.0304 | 0.029 | -35.621
-12.5 | -1.128 | 0.02072 | 0.03 | -54.44
-12 | -1.13 | 0.01833 | 0.03 | -61.635
-11.5 | -1.119 | 0.01695 | 0.029 | -66.032
-11 | -1.1 | 0.01592 | 0.029 | -69.095
-10.5 | -1.073 | 0.01484 | 0.028 | -72.323
-10 | -1.041 | 0.01411 | 0.027 | -73.793
-9.5 | -1.004 | 0.01348 | 0.027 | -74.447
-9 | -0.962 | 0.01292 | 0.026 | -74.469
-8.5 | -0.918 | 0.01242 | 0.025 | -73.86
-8 | -0.869 | 0.012 | 0.024 | -72.414
-7.5 | -0.818 | 0.01159 | 0.023 | -70.579
-7 | -0.764 | 0.0095 | 0.022 | -80.422
-6.5 | -0.708 | 0.00991 | 0.022 | -71.405
-6 | -0.65 | 0.00967 | 0.021 | -67.249
-5.5 | -0.591 | 0.00943 | 0.02 | -62.675
-5 | -0.53 | 0.00887 | 0.019 | -59.74
-4.5 | -0.468 | 0.00934 | 0.018 | -50.139
-4 | -0.406 | 0.0091 | 0.017 | -44.579
-3.5 | -0.343 | 0.00891 | 0.016 | -38.434
-3 | -0.279 | 0.00874 | 0.015 | -31.891
-2.5 | -0.215 | 0.00859 | 0.014 | -24.983
-2 | -0.15 | 0.00814 | 0.013 | -18.418
-1.5 | -0.085 | 0.0085 | 0.012 | -10.023
-1 | -0.02 | 0.0083 | 0.011 | -2.427
-0.5 | 0.045 | 0.0078 | 0.01 | 5.758
0 | 0.11 | 0.00602 | 0.009 | 18.275
0.5 | 0.175 | 0.00601 | 0.008 | 29.073
1 | 0.24 | 0.00606 | 0.007 | 39.543
1.5 | 0.304 | 0.00583 | 0.006 | 52.176
2 | 0.369 | 0.00592 | 0.005 | 62.275
2.5 | 0.433 | 0.00575 | 0.004 | 75.259
3 | 0.497 | 0.0066 | 0.002 | 75.362
3.5 | 0.561 | 0.00675 | 0.001 | 83.117
4 | 0.625 | 0.00693 | 0 | 90.105
4.5 | 0.688 | 0.00717 | -0.001 | 95.953
5 | 0.75 | 0.0074 | -0.002 | 101.367
5.5 | 0.813 | 0.00767 | -0.003 | 105.925
6 | 0.874 | 0.00798 | -0.004 | 109.498
6.5 | 0.935 | 0.00832 | -0.005 | 112.444
7 | 0.995 | 0.00888 | -0.007 | 112.039
7.5 | 1.054 | 0.0093 | -0.008 | 113.418
8 | 1.113 | 0.00978 | -0.009 | 113.732
8.5 | 1.17 | 0.01034 | -0.01 | 113.188
9 | 1.226 | 0.011 | -0.011 | 111.543
9.5 | 1.281 | 0.01175 | -0.012 | 109.037
10 | 1.335 | 0.01261 | -0.013 | 105.915
10.5 | 1.384 | 0.0136 | -0.014 | 101.797
11 | 1.43 | 0.01478 | -0.015 | 96.754
11.5 | 1.469 | 0.01614 | -0.016 | 91.049
12 | 1.504 | 0.01779 | -0.017 | 84.514
12.5 | 1.533 | 0.01985 | -0.018 | 77.223
13 | 1.555 | 0.02263 | -0.019 | 68.726
13.5 | 1.57 | 0.02675 | -0.02 | 58.677
14 | 1.579 | 0.03089 | -0.021 | 51.125
14.5 | 1.585 | 0.03437 | -0.022 | 46.11
15 | 1.584 | 0.03786 | -0.023 | 41.843
15.5 | 1.577 | 0.04134 | -0.024 | 38.133
16 | 1.562 | 0.04504 | -0.025 | 34.676
16.5 | 1.539 | 0.04884 | -0.026 | 31.521
17 | 1.509 | 0.05307 | -0.027 | 28.437
17.5 | 1.472 | 0.05737 | -0.028 | 25.652
18 | 1.427 | 0.06212 | -0.029 | 22.969
18.5 | 1.375 | 0.06763 | -0.03 | 20.324
19 | 1.316 | 0.07288 | -0.031 | 18.06
19.5 | 1.252 | 0.0788 | -0.031 | 15.884

## 70. Re 4M Mach 0.25 (2)
BIGFOIL.COM POLAR EXPORT
TsAGI B 18.5% thick
TsAGI B 18.5% thick |  |  |  | Cl Max: | 1.3476 | at alpha= | 13.5 | deg
XFOIL ncrit=9 |  |  |  | L/D Max: | 127.341 | at alpha= | 8 | deg
Re: | 4000000 |  |  | Cd Min: | 0.08214 | at alpha= | 18.5 | deg
Mach: | 0.25 |  |  | Cl=0 at alpha= | -3.2935 | deg
|  |  |  | @ Cl=0.1, Cd= | 0.007126
|  |  |  | @ Cl=0.4, Cd= | 0.0051023
|  |  |  | @ Cl=0.6, Cd= | 0.0057284
alpha (deg) | Cl | Cd | Cm | Cl/Cd
-20 | -1.1694 | 0.07964 | -0.0784 | -14.6836
-19.5 | -1.2803 | 0.05821 | -0.0918 | -21.9945
-19 | -1.3133 | 0.0482 | -0.0963 | -27.2469
-18.5 | -1.3412 | 0.0402 | -0.0975 | -33.3632
-18 | -1.3506 | 0.03491 | -0.0959 | -38.6881
-17.5 | -1.3558 | 0.03062 | -0.0926 | -44.2782
-17 | -1.3498 | 0.02751 | -0.0885 | -49.0658
-16.5 | -1.3377 | 0.02507 | -0.0838 | -53.3586
-16 | -1.3093 | 0.02303 | -0.0809 | -56.8519
-15.5 | -1.2562 | 0.02076 | -0.0823 | -60.5106
-15 | -1.2211 | 0.01898 | -0.0793 | -64.3361
-14.5 | -1.154 | 0.01771 | -0.0819 | -65.1609
-14 | -1.1112 | 0.01685 | -0.0794 | -65.9466
-13.5 | -1.0715 | 0.01576 | -0.0764 | -67.9886
-13 | -1.0267 | 0.01493 | -0.074 | -68.7676
-12.5 | -0.9776 | 0.01424 | -0.0721 | -68.6517
-12 | -0.929 | 0.01347 | -0.0703 | -68.9681
-11.5 | -0.8755 | 0.01284 | -0.0692 | -68.1854
-11 | -0.8188 | 0.01224 | -0.0688 | -66.8954
-10.5 | -0.7525 | 0.01169 | -0.0704 | -64.3713
-10 | -0.6853 | 0.01115 | -0.0722 | -61.4619
-9.5 | -0.6245 | 0.01073 | -0.0726 | -58.2013
-9 | -0.5666 | 0.0103 | -0.0725 | -55.0097
-8.5 | -0.5117 | 0.00992 | -0.0716 | -51.5827
-8 | -0.4578 | 0.00959 | -0.0706 | -47.7372
-7.5 | -0.406 | 0.00927 | -0.0692 | -43.7972
-7 | -0.3553 | 0.00899 | -0.0675 | -39.5217
-6.5 | -0.3049 | 0.00873 | -0.0658 | -34.9255
-6 | -0.2556 | 0.00849 | -0.0638 | -30.106
-5.5 | -0.2071 | 0.00828 | -0.0617 | -25.0121
-5 | -0.1595 | 0.00806 | -0.0594 | -19.7891
-4.5 | -0.1129 | 0.00789 | -0.0569 | -14.3093
-4 | -0.0656 | 0.00769 | -0.0545 | -8.5306
-3.5 | -0.019 | 0.00753 | -0.052 | -2.5232
-3 | 0.027 | 0.00738 | -0.0494 | 3.6585
-2.5 | 0.0721 | 0.00721 | -0.0466 | 10
-2 | 0.1153 | 0.00708 | -0.0434 | 16.2853
-1.5 | 0.1592 | 0.0069 | -0.0404 | 23.0725
-1 | 0.2 | 0.00672 | -0.0368 | 29.7619
-0.5 | 0.2395 | 0.00646 | -0.0329 | 37.0743
0 | 0.265 | 0.00604 | -0.0261 | 43.8742
0.5 | 0.2814 | 0.00553 | -0.0171 | 50.8861
1 | 0.2908 | 0.0052 | -0.0065 | 55.9231
1.5 | 0.308 | 0.00501 | 0.0026 | 61.477
2 | 0.3402 | 0.00502 | 0.0084 | 67.7689
2.5 | 0.3782 | 0.00504 | 0.0128 | 75.0397
3 | 0.4202 | 0.00516 | 0.0163 | 81.4341
3.5 | 0.4635 | 0.00525 | 0.0195 | 88.2857
4 | 0.5088 | 0.00543 | 0.0222 | 93.7017
4.5 | 0.5708 | 0.00559 | 0.021 | 102.1109
5 | 0.613 | 0.00579 | 0.0243 | 105.8722
5.5 | 0.6732 | 0.00597 | 0.0235 | 112.7638
6 | 0.7318 | 0.00621 | 0.0229 | 117.8422
6.5 | 0.7758 | 0.00645 | 0.0256 | 120.2791
7 | 0.8319 | 0.00671 | 0.0255 | 123.9791
7.5 | 0.89 | 0.00706 | 0.0249 | 126.0623
8 | 0.9436 | 0.00741 | 0.0253 | 127.3414
8.5 | 0.9795 | 0.00782 | 0.0294 | 125.2558
9 | 1.0356 | 0.00834 | 0.0288 | 124.1727
9.5 | 1.0929 | 0.00882 | 0.0281 | 123.9116
10 | 1.1448 | 0.00954 | 0.0281 | 120
10.5 | 1.1903 | 0.01041 | 0.029 | 114.342
11 | 1.2065 | 0.0117 | 0.0352 | 103.1197
11.5 | 1.2512 | 0.013 | 0.035 | 96.2462
12 | 1.281 | 0.0152 | 0.036 | 84.2763
12.5 | 1.3192 | 0.017 | 0.036 | 77.6
13 | 1.343 | 0.01971 | 0.037 | 68.138
13.5 | 1.3476 | 0.02373 | 0.039 | 56.7889
14 | 1.342 | 0.02839 | 0.0416 | 47.2702
14.5 | 1.3367 | 0.03263 | 0.0453 | 40.9654
15 | 1.3315 | 0.0382 | 0.0457 | 34.856
15.5 | 1.3314 | 0.04354 | 0.0457 | 30.5788
16 | 1.3311 | 0.04919 | 0.0451 | 27.0604
16.5 | 1.3244 | 0.05544 | 0.0447 | 23.8889
17 | 1.3167 | 0.06189 | 0.044 | 21.2748
17.5 | 1.3091 | 0.06854 | 0.043 | 19.0998
18 | 1.3045 | 0.07503 | 0.0418 | 17.3864
18.5 | 1.2955 | 0.08214 | 0.0403 | 15.7719

## 71. Re 4M Mach 0.50 (1)
BIGFOIL.COM POLAR EXPORT
TsAGI B 18.5% thick
TsAGI B 18.5% thick |  |  |  | Cl Max: | 1.517 | at alpha= | 11.5 | deg
JavaFoil+Calcfoil stall+Eppler ext transition |  |  |  | L/D Max: | 98.24 | at alpha= | 6.5 | deg
Re: | 4000000 |  |  | Cd Min: | 0.00568 | at alpha= | 0 | deg
Mach: | 0.5 |  |  | Cl=0 at alpha= | -0.84722 | deg
|  |  |  | @ Cl=0.1, Cd= | 0.0062881
|  |  |  | @ Cl=0.4, Cd= | 0.0067464
|  |  |  | @ Cl=0.6, Cd= | 0.007406
alpha (deg) | Cl | Cd | Cm | Cl/Cd
-20 | -1.083 | 0.16143 | 0.027 | -6.712
-19.5 | -1.055 | 0.16004 | 0.026 | -6.59
-19 | -1.027 | 0.15528 | 0.026 | -6.615
-18.5 | -1 | 0.1479 | 0.026 | -6.76
-18 | -0.971 | 0.14436 | 0.025 | -6.725
-17.5 | -0.943 | 0.13975 | 0.025 | -6.75
-17 | -0.915 | 0.13828 | 0.024 | -6.616
-16.5 | -0.887 | 0.13217 | 0.023 | -6.71
-16 | -0.859 | 0.12841 | 0.023 | -6.692
-15.5 | -0.83 | 0.12471 | 0.022 | -6.657
-15 | -0.803 | 0.12083 | 0.022 | -6.642
-14.5 | -0.774 | 0.10978 | 0.021 | -7.049
-14 | -0.746 | 0.09814 | 0.021 | -7.606
-13.5 | -0.717 | 0.10142 | 0.02 | -7.074
-13 | -0.69 | 0.09029 | 0.02 | -7.646
-12.5 | -0.661 | 0.0918 | 0.018 | -7.201
-12 | -0.636 | 0.08143 | 0.019 | -7.808
-11.5 | -0.605 | 0.0814 | 0.018 | -7.434
-11 | -0.576 | 0.08182 | 0.016 | -7.036
-10.5 | -0.547 | 0.07921 | 0.016 | -6.911
-10 | -0.527 | 0.06553 | 0.019 | -8.038
-9.5 | -0.501 | 0.06065 | 0.019 | -8.255
-9 | -0.469 | 0.06238 | 0.017 | -7.514
-8.5 | -0.816 | 0.01833 | 0.027 | -44.498
-8 | -0.855 | 0.01535 | 0.027 | -55.701
-7.5 | -0.84 | 0.01406 | 0.026 | -59.758
-7 | -0.806 | 0.01316 | 0.025 | -61.249
-6.5 | -0.76 | 0.01246 | 0.024 | -60.975
-6 | -0.706 | 0.01187 | 0.023 | -59.486
-5.5 | -0.647 | 0.01137 | 0.022 | -56.848
-5 | -0.584 | 0.01095 | 0.021 | -53.318
-4.5 | -0.518 | 0.00866 | 0.02 | -59.763
-4 | -0.45 | 0.00841 | 0.019 | -53.495
-3.5 | -0.381 | 0.00878 | 0.018 | -43.347
-3 | -0.31 | 0.00857 | 0.017 | -36.187
-2.5 | -0.239 | 0.00814 | 0.016 | -29.36
-2 | -0.167 | 0.008 | 0.014 | -20.899
-1.5 | -0.095 | 0.00838 | 0.013 | -11.336
-1 | -0.022 | 0.00792 | 0.012 | -2.839
-0.5 | 0.05 | 0.00767 | 0.011 | 6.539
0 | 0.122 | 0.00568 | 0.01 | 21.571
0.5 | 0.195 | 0.00637 | 0.009 | 30.553
1 | 0.267 | 0.00647 | 0.008 | 41.236
1.5 | 0.338 | 0.0066 | 0.006 | 51.293
2 | 0.41 | 0.00677 | 0.005 | 60.525
2.5 | 0.481 | 0.00698 | 0.004 | 68.917
3 | 0.551 | 0.00721 | 0.003 | 76.479
3.5 | 0.621 | 0.00749 | 0.001 | 82.969
4 | 0.691 | 0.00782 | 0 | 88.291
4.5 | 0.759 | 0.00838 | -0.001 | 90.615
5 | 0.827 | 0.00878 | -0.002 | 94.16
5.5 | 0.893 | 0.00925 | -0.003 | 96.593
6 | 0.959 | 0.0098 | -0.005 | 97.824
6.5 | 1.023 | 0.01042 | -0.006 | 98.24
7 | 1.087 | 0.01114 | -0.007 | 97.541
7.5 | 1.149 | 0.01198 | -0.008 | 95.885
8 | 1.21 | 0.01295 | -0.01 | 93.402
8.5 | 1.269 | 0.01405 | -0.011 | 90.346
9 | 1.327 | 0.01535 | -0.012 | 86.458
9.5 | 1.382 | 0.01684 | -0.013 | 82.08
10 | 1.435 | 0.01864 | -0.014 | 76.972
10.5 | 1.477 | 0.02081 | -0.016 | 70.972
11 | 1.508 | 0.02349 | -0.017 | 64.187
11.5 | 1.517 | 0.02714 | -0.018 | 55.896
12 | 1.495 | 0.03366 | -0.019 | 44.412
12.5 | 1.42 | 0.04456 | -0.02 | 31.86
13 | 1.16 | 0.05416 | -0.021 | 21.41
13.5 | 0.909 | 0.06008 | -0.022 | 15.13
14 | 0.937 | 0.06492 | -0.023 | 14.426
14.5 | 0.965 | 0.06859 | -0.024 | 14.067
15 | 0.989 | 0.07696 | -0.024 | 12.854
15.5 | 1.019 | 0.07847 | -0.026 | 12.987
16 | 1.038 | 0.08939 | -0.026 | 11.613
16.5 | 1.066 | 0.09609 | -0.027 | 11.098

## 72. Re 4M Mach 0.50 (2)
BIGFOIL.COM POLAR EXPORT
TsAGI B 18.5% thick
TsAGI B 18.5% thick |  |  |  | Cl Max: | 1.3347 | at alpha= | 12.5 | deg
XFOIL ncrit=9 |  |  |  | L/D Max: | 104.78 | at alpha= | 7 | deg
Re: | 4000000 |  |  | Cd Min: | 0.13515 | at alpha= | -16.5 | deg
Mach: | 0.5 |  |  | Cl=0 at alpha= | -3.7316 | deg
|  |  |  | @ Cl=0.1, Cd= | 0.0078939
|  |  |  | @ Cl=0.4, Cd= | 0.0055835
|  |  |  | @ Cl=0.6, Cd= | 0.0063612
alpha (deg) | Cl | Cd | Cm | Cl/Cd
-16.5 | -0.5167 | 0.13515 | -0.0585 | -3.8232
-16 | -0.5221 | 0.11944 | -0.075 | -4.3712
-15.5 | -0.5521 | 0.10706 | -0.0834 | -5.1569
-15 | -0.5824 | 0.09538 | -0.0914 | -6.1061
-14.5 | -0.6259 | 0.08293 | -0.1001 | -7.5473
-14 | -0.6658 | 0.07133 | -0.1078 | -9.3341
-13.5 | -0.7075 | 0.05934 | -0.1156 | -11.9228
-12.5 | -0.7768 | 0.03597 | -0.132 | -21.5958
-12 | -0.8171 | 0.02822 | -0.131 | -28.9546
-11.5 | -0.8435 | 0.02258 | -0.1252 | -37.3561
-11 | -0.8433 | 0.01864 | -0.1177 | -45.2414
-10 | -0.7548 | 0.01439 | -0.1072 | -52.4531
-9.5 | -0.6832 | 0.01321 | -0.1053 | -51.7184
-9 | -0.6159 | 0.01238 | -0.1027 | -49.7496
-8.5 | -0.55 | 0.01165 | -0.1 | -47.2103
-8 | -0.4868 | 0.01105 | -0.0971 | -44.0543
-7.5 | -0.4248 | 0.01054 | -0.0942 | -40.3036
-7 | -0.3632 | 0.01012 | -0.0914 | -35.8893
-6.5 | -0.3041 | 0.00974 | -0.0884 | -31.2218
-6 | -0.2471 | 0.00938 | -0.0851 | -26.3433
-5.5 | -0.191 | 0.00908 | -0.0819 | -21.0352
-5 | -0.1352 | 0.0088 | -0.0786 | -15.3636
-4.5 | -0.0808 | 0.00856 | -0.0753 | -9.4393
-4 | -0.0285 | 0.00836 | -0.0717 | -3.4091
-3.5 | 0.0246 | 0.00815 | -0.0682 | 3.0184
-3 | 0.0755 | 0.00797 | -0.0645 | 9.473
-2.5 | 0.127 | 0.00781 | -0.0609 | 16.2612
-2 | 0.175 | 0.00765 | -0.0568 | 22.8758
-1.5 | 0.2228 | 0.00751 | -0.0526 | 29.6671
-1 | 0.2699 | 0.00734 | -0.0483 | 36.7711
-0.5 | 0.3116 | 0.00715 | -0.043 | 43.5804
0 | 0.341 | 0.00678 | -0.0351 | 50.295
0.5 | 0.3569 | 0.0063 | -0.0245 | 56.6508
1 | 0.3531 | 0.00581 | -0.0095 | 60.7745
1.5 | 0.3471 | 0.00557 | 0.0063 | 62.316
2 | 0.3547 | 0.00552 | 0.0193 | 64.2572
2.5 | 0.3905 | 0.00555 | 0.0262 | 70.3604
3 | 0.4359 | 0.00571 | 0.0309 | 76.3398
3.5 | 0.4874 | 0.00587 | 0.0342 | 83.0324
4 | 0.5396 | 0.00612 | 0.0374 | 88.1699
4.5 | 0.6072 | 0.00639 | 0.0372 | 95.0235
5 | 0.6559 | 0.0067 | 0.041 | 97.8955
5.5 | 0.7248 | 0.0071 | 0.0403 | 102.0845
6 | 0.7795 | 0.00749 | 0.0428 | 104.0721
6.5 | 0.8368 | 0.00805 | 0.0444 | 103.9503
7 | 0.9032 | 0.00862 | 0.0443 | 104.7796
7.5 | 0.9602 | 0.00942 | 0.0457 | 101.9321
8 | 1.0031 | 0.0103 | 0.0497 | 97.3883
8.5 | 1.0662 | 0.01136 | 0.0495 | 93.8556
9 | 1.1232 | 0.0128 | 0.0498 | 87.75
9.5 | 1.1779 | 0.01433 | 0.0503 | 82.1982
10 | 1.2246 | 0.01613 | 0.0519 | 75.9206
10.5 | 1.2429 | 0.01842 | 0.0576 | 67.4756
11 | 1.2779 | 0.02138 | 0.0584 | 59.7708
11.5 | 1.3085 | 0.02469 | 0.0593 | 52.9972
12 | 1.324 | 0.02886 | 0.0608 | 45.8766
12.5 | 1.3347 | 0.03349 | 0.0621 | 39.8537
13 | 1.3311 | 0.03898 | 0.0637 | 34.1483
13.5 | 1.3239 | 0.04482 | 0.0652 | 29.5382
14 | 1.286 | 0.05292 | 0.0664 | 24.3008
14.5 | 1.2679 | 0.05967 | 0.0677 | 21.2485
15 | 1.238 | 0.06662 | 0.0706 | 18.583
15.5 | 1.2068 | 0.07555 | 0.069 | 15.9735
16 | 1.1897 | 0.0836 | 0.0673 | 14.2309
16.5 | 1.1696 | 0.09217 | 0.065 | 12.6896
17.5 | 1.1286 | 0.11039 | 0.0588 | 10.2238

## 73. Re 5M Mach 0.00 (1)
BIGFOIL.COM POLAR EXPORT
TsAGI B 18.5% thick
TsAGI B 18.5% thick |  |  |  | Cl Max: | 1.64 | at alpha= | 16.5 | deg
JavaFoil+Calcfoil stall+Eppler ext transition |  |  |  | L/D Max: | 121.109 | at alpha= | 8.5 | deg
Re: | 5000000 |  |  | Cd Min: | 0.00573 | at alpha= | 3.5 | deg
Mach: | 0 |  |  | Cl=0 at alpha= | -0.84375 | deg
|  |  |  | @ Cl=0.1, Cd= | 0.0063878
|  |  |  | @ Cl=0.4, Cd= | 0.0058177
|  |  |  | @ Cl=0.6, Cd= | 0.0066964
alpha (deg) | Cl | Cd | Cm | Cl/Cd
-19 | -1.033 | 0.12439 | 0.026 | -8.307
-18.5 | -1.05 | 0.11577 | 0.026 | -9.065
-18 | -1.065 | 0.10729 | 0.026 | -9.922
-17.5 | -1.078 | 0.09918 | 0.026 | -10.87
-17 | -1.093 | 0.08945 | 0.027 | -12.215
-16.5 | -1.107 | 0.07973 | 0.027 | -13.879
-16 | -1.124 | 0.06752 | 0.028 | -16.651
-15.5 | -1.152 | 0.05169 | 0.029 | -22.286
-15 | -1.207 | 0.0312 | 0.031 | -38.674
-14.5 | -1.238 | 0.0227 | 0.032 | -54.542
-14 | -1.243 | 0.01965 | 0.031 | -63.257
-13.5 | -1.235 | 0.01805 | 0.031 | -68.429
-13 | -1.22 | 0.01691 | 0.031 | -72.165
-12.5 | -1.2 | 0.01598 | 0.03 | -75.119
-12 | -1.176 | 0.01518 | 0.029 | -77.466
-11.5 | -1.147 | 0.0145 | 0.029 | -79.151
-11 | -1.115 | 0.01389 | 0.028 | -80.247
-10.5 | -1.079 | 0.01335 | 0.027 | -80.802
-10 | -1.039 | 0.01289 | 0.026 | -80.595
-9.5 | -0.996 | 0.01243 | 0.026 | -80.1
-9 | -0.95 | 0.01204 | 0.025 | -78.906
-8.5 | -0.903 | 0.00963 | 0.024 | -93.759
-8 | -0.852 | 0.00936 | 0.023 | -91.104
-7.5 | -0.8 | 0.00974 | 0.023 | -82.073
-7 | -0.745 | 0.00949 | 0.022 | -78.538
-6.5 | -0.69 | 0.00926 | 0.021 | -74.464
-6 | -0.633 | 0.00974 | 0.02 | -64.957
-5.5 | -0.574 | 0.00949 | 0.019 | -60.505
-5 | -0.515 | 0.00932 | 0.018 | -55.274
-4.5 | -0.455 | 0.00915 | 0.017 | -49.688
-4 | -0.394 | 0.00891 | 0.016 | -44.169
-3.5 | -0.332 | 0.00942 | 0.015 | -35.258
-3 | -0.27 | 0.00891 | 0.014 | -30.351
-2.5 | -0.208 | 0.00872 | 0.014 | -23.84
-2 | -0.145 | 0.00857 | 0.013 | -16.959
-1.5 | -0.083 | 0.00842 | 0.012 | -9.801
-1 | -0.02 | 0.00827 | 0.011 | -2.361
-0.5 | 0.044 | 0.00773 | 0.01 | 5.634
0 | 0.107 | 0.00622 | 0.009 | 17.126
0.5 | 0.169 | 0.00615 | 0.008 | 27.564
1 | 0.232 | 0.00615 | 0.007 | 37.772
1.5 | 0.295 | 0.00588 | 0.005 | 50.145
2 | 0.358 | 0.00596 | 0.004 | 59.977
2.5 | 0.42 | 0.00575 | 0.003 | 73.067
3 | 0.482 | 0.00587 | 0.002 | 82.081
3.5 | 0.544 | 0.00573 | 0.001 | 94.972
4 | 0.606 | 0.0068 | 0 | 89.167
4.5 | 0.668 | 0.00697 | -0.001 | 95.846
5 | 0.729 | 0.00718 | -0.002 | 101.539
5.5 | 0.79 | 0.00738 | -0.003 | 106.955
6 | 0.85 | 0.00763 | -0.004 | 111.361
6.5 | 0.91 | 0.00791 | -0.005 | 115.031
7 | 0.969 | 0.00823 | -0.006 | 117.772
7.5 | 1.027 | 0.00857 | -0.007 | 119.895
8 | 1.085 | 0.00898 | -0.009 | 120.868
8.5 | 1.142 | 0.00943 | -0.01 | 121.109
9 | 1.197 | 0.00994 | -0.011 | 120.512
9.5 | 1.252 | 0.01054 | -0.012 | 118.759
10 | 1.305 | 0.01121 | -0.013 | 116.471
10.5 | 1.355 | 0.01202 | -0.014 | 112.699
11 | 1.401 | 0.01297 | -0.015 | 108.014
11.5 | 1.443 | 0.01409 | -0.016 | 102.393
12 | 1.481 | 0.01544 | -0.017 | 95.89
12.5 | 1.515 | 0.01712 | -0.018 | 88.468
13 | 1.544 | 0.01927 | -0.019 | 80.107
13.5 | 1.568 | 0.02219 | -0.02 | 70.677
14 | 1.588 | 0.02544 | -0.021 | 62.433
14.5 | 1.606 | 0.02823 | -0.022 | 56.891
15 | 1.621 | 0.03079 | -0.023 | 52.657
15.5 | 1.632 | 0.03338 | -0.024 | 48.892
16 | 1.638 | 0.03604 | -0.025 | 45.464
16.5 | 1.64 | 0.03897 | -0.026 | 42.092
17 | 1.638 | 0.04196 | -0.027 | 39.047
17.5 | 1.632 | 0.04519 | -0.028 | 36.115
18 | 1.622 | 0.04866 | -0.029 | 33.325
18.5 | 1.607 | 0.05216 | -0.029 | 30.818
19 | 1.59 | 0.05582 | -0.03 | 28.48
19.5 | 1.569 | 0.05959 | -0.031 | 26.329
20 | 1.545 | 0.06368 | -0.032 | 24.26

## 74. Re 5M Mach 0.00 (2)
BIGFOIL.COM POLAR EXPORT
TsAGI B 18.5% thick
TsAGI B 18.5% thick |  |  |  | Cl Max: | 1.381 | at alpha= | 18 | deg
XFOIL ncrit=9 |  |  |  | L/D Max: | 139.176 | at alpha= | 8.5 | deg
Re: | 5000000 |  |  | Cd Min: | 0.07978 | at alpha= | 20 | deg
Mach: | 0 |  |  | Cl=0 at alpha= | -3.1178 | deg
|  |  |  | @ Cl=0.1, Cd= | 0.0067053
|  |  |  | @ Cl=0.4, Cd= | 0.0047812
|  |  |  | @ Cl=0.6, Cd= | 0.0052792
alpha (deg) | Cl | Cd | Cm | Cl/Cd
-20 | -1.4922 | 0.03071 | -0.0812 | -48.59
-19.5 | -1.4857 | 0.02792 | -0.078 | -53.2128
-19 | -1.4756 | 0.02556 | -0.0745 | -57.7308
-18.5 | -1.4605 | 0.02368 | -0.0707 | -61.6765
-18 | -1.4426 | 0.02205 | -0.0668 | -65.424
-17.5 | -1.4204 | 0.02074 | -0.063 | -68.486
-17 | -1.3962 | 0.01961 | -0.0591 | -71.1984
-16.5 | -1.3497 | 0.01832 | -0.0596 | -73.6736
-16 | -1.3036 | 0.01714 | -0.0596 | -76.056
-15.5 | -1.262 | 0.01601 | -0.0584 | -78.8257
-15 | -1.1899 | 0.01535 | -0.0631 | -77.5179
-14.5 | -1.1478 | 0.01472 | -0.0616 | -77.9755
-14 | -1.1066 | 0.01402 | -0.0598 | -78.9301
-13.5 | -1.0613 | 0.01346 | -0.0586 | -78.8484
-13 | -1.0147 | 0.01294 | -0.0575 | -78.4158
-12.5 | -0.9675 | 0.01239 | -0.0566 | -78.0872
-12 | -0.917 | 0.01191 | -0.0561 | -76.9941
-11.5 | -0.8635 | 0.01147 | -0.0562 | -75.2833
-11 | -0.8057 | 0.011 | -0.0573 | -73.2455
-10.5 | -0.7335 | 0.0106 | -0.0614 | -69.1981
-10 | -0.6731 | 0.01017 | -0.0629 | -66.1849
-9.5 | -0.6159 | 0.00984 | -0.0636 | -62.5915
-9 | -0.5613 | 0.00949 | -0.0638 | -59.1465
-8.5 | -0.508 | 0.00917 | -0.0636 | -55.398
-8 | -0.456 | 0.00893 | -0.063 | -51.0638
-7.5 | -0.4063 | 0.00865 | -0.062 | -46.9711
-7 | -0.3575 | 0.00841 | -0.0607 | -42.5089
-6.5 | -0.3098 | 0.0082 | -0.0591 | -37.7805
-6 | -0.2632 | 0.00797 | -0.0572 | -33.0238
-5.5 | -0.2162 | 0.0078 | -0.0555 | -27.7179
-5 | -0.1695 | 0.00762 | -0.0536 | -22.2441
-4.5 | -0.1233 | 0.00745 | -0.0516 | -16.5503
-4 | -0.0783 | 0.0073 | -0.0493 | -10.726
-3.5 | -0.0331 | 0.00714 | -0.0471 | -4.6359
-3 | 0.0102 | 0.00701 | -0.0444 | 1.4551
-2.5 | 0.055 | 0.00685 | -0.0421 | 8.0292
-2 | 0.0985 | 0.00671 | -0.0395 | 14.6796
-1.5 | 0.1427 | 0.00657 | -0.0371 | 21.7199
-1 | 0.1847 | 0.00642 | -0.0342 | 28.7695
-0.5 | 0.2247 | 0.00625 | -0.0308 | 35.952
0 | 0.2573 | 0.00594 | -0.0259 | 43.3165
0.5 | 0.2832 | 0.00557 | -0.0196 | 50.8438
1 | 0.3042 | 0.00516 | -0.0121 | 58.9535
1.5 | 0.3206 | 0.00484 | -0.0034 | 66.2397
2 | 0.348 | 0.00478 | 0.0029 | 72.8033
2.5 | 0.3841 | 0.00476 | 0.0072 | 80.6933
3 | 0.4216 | 0.00481 | 0.0112 | 87.6507
3.5 | 0.4666 | 0.00489 | 0.0134 | 95.4192
4 | 0.5127 | 0.00503 | 0.0153 | 101.9284
4.5 | 0.5513 | 0.00516 | 0.0189 | 106.8411
5 | 0.6126 | 0.00531 | 0.0173 | 115.3672
5.5 | 0.6564 | 0.00548 | 0.0196 | 119.781
6 | 0.7088 | 0.00564 | 0.0199 | 125.6738
6.5 | 0.7646 | 0.00588 | 0.0193 | 130.034
7 | 0.8105 | 0.00607 | 0.0209 | 133.5255
7.5 | 0.8591 | 0.00633 | 0.0218 | 135.7188
8 | 0.9155 | 0.0066 | 0.0208 | 138.7121
8.5 | 0.9631 | 0.00692 | 0.0218 | 139.1763
9 | 0.9994 | 0.00729 | 0.0251 | 137.0919
9.5 | 1.0535 | 0.00772 | 0.0242 | 136.4637
10 | 1.0996 | 0.00836 | 0.0248 | 131.5311
10.5 | 1.1457 | 0.00903 | 0.0252 | 126.8771
11 | 1.1819 | 0.00985 | 0.0274 | 119.9898
11.5 | 1.2079 | 0.01089 | 0.0312 | 110.9183
12 | 1.24 | 0.01255 | 0.0322 | 98.8048
12.5 | 1.2789 | 0.01386 | 0.0322 | 92.2727
13 | 1.3032 | 0.01614 | 0.0333 | 80.7435
13.5 | 1.3222 | 0.01876 | 0.0347 | 70.4797
14 | 1.3319 | 0.02205 | 0.0365 | 60.4036
14.5 | 1.344 | 0.0251 | 0.0382 | 53.5458
15 | 1.3401 | 0.02879 | 0.0422 | 46.5474
15.5 | 1.3518 | 0.03272 | 0.042 | 41.3142
16 | 1.3654 | 0.03656 | 0.0416 | 37.3468
16.5 | 1.3673 | 0.04148 | 0.0414 | 32.9629
17 | 1.3723 | 0.04619 | 0.0411 | 29.7099
17.5 | 1.3728 | 0.05144 | 0.0406 | 26.6874
18 | 1.381 | 0.05613 | 0.0397 | 24.6036
18.5 | 1.3749 | 0.06229 | 0.0389 | 22.0726
19 | 1.3744 | 0.06793 | 0.0379 | 20.2326
19.5 | 1.3712 | 0.0739 | 0.0368 | 18.5548
20 | 1.3698 | 0.07978 | 0.0355 | 17.1697

## 75. Re 5M Mach 0.10 (1)
BIGFOIL.COM POLAR EXPORT
TsAGI B 18.5% thick
TsAGI B 18.5% thick |  |  |  | Cl Max: | 1.631 | at alpha= | 16 | deg
JavaFoil+Calcfoil stall+Eppler ext transition |  |  |  | L/D Max: | 120.338 | at alpha= | 8.5 | deg
Re: | 5000000 |  |  | Cd Min: | 0.00577 | at alpha= | 3.5 | deg
Mach: | 0.1 |  |  | Cl=0 at alpha= | -0.84375 | deg
|  |  |  | @ Cl=0.1, Cd= | 0.0063856
|  |  |  | @ Cl=0.4, Cd= | 0.0058733
|  |  |  | @ Cl=0.6, Cd= | 0.0066761
alpha (deg) | Cl | Cd | Cm | Cl/Cd
-19 | -0.988 | 0.12978 | 0.026 | -7.614
-18.5 | -1.007 | 0.12147 | 0.026 | -8.29
-18 | -1.025 | 0.11282 | 0.026 | -9.087
-17.5 | -1.042 | 0.10431 | 0.026 | -9.99
-17 | -1.058 | 0.09547 | 0.026 | -11.082
-16.5 | -1.074 | 0.08578 | 0.026 | -12.518
-16 | -1.089 | 0.07573 | 0.027 | -14.386
-15.5 | -1.111 | 0.06254 | 0.028 | -17.758
-15 | -1.148 | 0.04416 | 0.029 | -25.998
-14.5 | -1.208 | 0.02577 | 0.031 | -46.871
-14 | -1.225 | 0.02082 | 0.031 | -58.836
-13.5 | -1.223 | 0.01863 | 0.031 | -65.635
-13 | -1.212 | 0.01732 | 0.031 | -69.947
-12.5 | -1.194 | 0.01628 | 0.03 | -73.355
-12 | -1.172 | 0.01545 | 0.029 | -75.866
-11.5 | -1.145 | 0.01471 | 0.029 | -77.843
-11 | -1.114 | 0.01409 | 0.028 | -79.093
-10.5 | -1.079 | 0.01353 | 0.027 | -79.757
-10 | -1.04 | 0.01301 | 0.027 | -79.967
-9.5 | -0.998 | 0.01254 | 0.026 | -79.57
-9 | -0.953 | 0.01213 | 0.025 | -78.527
-8.5 | -0.905 | 0.00968 | 0.024 | -93.488
-8 | -0.855 | 0.00938 | 0.023 | -91.13
-7.5 | -0.803 | 0.0098 | 0.023 | -81.894
-7 | -0.748 | 0.00955 | 0.022 | -78.375
-6.5 | -0.693 | 0.00931 | 0.021 | -74.417
-6 | -0.635 | 0.00909 | 0.02 | -69.897
-5.5 | -0.577 | 0.00954 | 0.019 | -60.468
-5 | -0.517 | 0.00936 | 0.018 | -55.289
-4.5 | -0.457 | 0.00915 | 0.017 | -49.907
-4 | -0.396 | 0.00899 | 0.016 | -44.002
-3.5 | -0.334 | 0.00846 | 0.016 | -39.44
-3 | -0.272 | 0.00893 | 0.015 | -30.402
-2.5 | -0.209 | 0.00875 | 0.014 | -23.879
-2 | -0.146 | 0.0086 | 0.013 | -16.982
-1.5 | -0.083 | 0.00848 | 0.012 | -9.777
-1 | -0.02 | 0.00833 | 0.011 | -2.355
-0.5 | 0.044 | 0.00779 | 0.01 | 5.62
0 | 0.107 | 0.00621 | 0.009 | 17.251
0.5 | 0.17 | 0.00616 | 0.008 | 27.623
1 | 0.233 | 0.00617 | 0.007 | 37.853
1.5 | 0.296 | 0.00593 | 0.006 | 50.016
2 | 0.359 | 0.00601 | 0.004 | 59.809
2.5 | 0.422 | 0.0058 | 0.003 | 72.821
3 | 0.485 | 0.00591 | 0.002 | 82.024
3.5 | 0.547 | 0.00577 | 0.001 | 94.853
4 | 0.609 | 0.00683 | 0 | 89.13
4.5 | 0.671 | 0.007 | -0.001 | 95.872
5 | 0.732 | 0.00721 | -0.002 | 101.495
5.5 | 0.793 | 0.00745 | -0.003 | 106.539
6 | 0.854 | 0.00768 | -0.004 | 111.194
6.5 | 0.914 | 0.00798 | -0.005 | 114.454
7 | 0.973 | 0.00829 | -0.006 | 117.356
7.5 | 1.032 | 0.00864 | -0.007 | 119.441
8 | 1.089 | 0.00906 | -0.009 | 120.281
8.5 | 1.146 | 0.00953 | -0.01 | 120.338
9 | 1.202 | 0.01004 | -0.011 | 119.685
9.5 | 1.257 | 0.01067 | -0.012 | 117.755
10 | 1.31 | 0.01139 | -0.013 | 115.061
10.5 | 1.36 | 0.01221 | -0.014 | 111.386
11 | 1.406 | 0.0132 | -0.015 | 106.549
11.5 | 1.447 | 0.01436 | -0.016 | 100.801
12 | 1.485 | 0.01575 | -0.017 | 94.28
12.5 | 1.518 | 0.01751 | -0.018 | 86.713
13 | 1.546 | 0.01975 | -0.019 | 78.299
13.5 | 1.569 | 0.02289 | -0.02 | 68.545
14 | 1.588 | 0.02608 | -0.021 | 60.899
14.5 | 1.605 | 0.02886 | -0.022 | 55.608
15 | 1.618 | 0.03153 | -0.023 | 51.323
15.5 | 1.627 | 0.03425 | -0.024 | 47.504
16 | 1.631 | 0.03699 | -0.025 | 44.094
16.5 | 1.63 | 0.03999 | -0.026 | 40.772
17 | 1.625 | 0.04321 | -0.027 | 37.61
17.5 | 1.615 | 0.04649 | -0.028 | 34.74
18 | 1.601 | 0.0499 | -0.029 | 32.088
18.5 | 1.583 | 0.05373 | -0.03 | 29.462
19 | 1.561 | 0.05752 | -0.03 | 27.144
19.5 | 1.536 | 0.06155 | -0.031 | 24.952
20 | 1.507 | 0.06586 | -0.032 | 22.882

## 76. Re 5M Mach 0.10 (2)
BIGFOIL.COM POLAR EXPORT
TsAGI B 18.5% thick
TsAGI B 18.5% thick |  |  |  | Cl Max: | 1.3691 | at alpha= | 18 | deg
XFOIL ncrit=9 |  |  |  | L/D Max: | 138.481 | at alpha= | 8.5 | deg
Re: | 5000000 |  |  | Cd Min: | 0.08299 | at alpha= | 20 | deg
Mach: | 0.1 |  |  | Cl=0 at alpha= | -3.1453 | deg
|  |  |  | @ Cl=0.1, Cd= | 0.0067332
|  |  |  | @ Cl=0.4, Cd= | 0.0047988
|  |  |  | @ Cl=0.6, Cd= | 0.0052957
alpha (deg) | Cl | Cd | Cm | Cl/Cd
-20 | -1.4818 | 0.03299 | -0.0853 | -44.9166
-19.5 | -1.4742 | 0.03 | -0.0826 | -49.14
-19 | -1.4671 | 0.02725 | -0.0792 | -53.8385
-18.5 | -1.4553 | 0.025 | -0.0754 | -58.212
-18 | -1.4394 | 0.02313 | -0.0714 | -62.2309
-17.5 | -1.4207 | 0.02154 | -0.0672 | -65.9564
-17 | -1.398 | 0.02025 | -0.0631 | -69.037
-16.5 | -1.3524 | 0.01901 | -0.0631 | -71.1415
-16 | -1.2908 | 0.0177 | -0.0662 | -72.9266
-15.5 | -1.2672 | 0.01642 | -0.0613 | -77.1742
-15 | -1.1942 | 0.01566 | -0.066 | -76.258
-14.5 | -1.1519 | 0.01504 | -0.0643 | -76.5891
-14 | -1.1103 | 0.01429 | -0.0624 | -77.6977
-13.5 | -1.0664 | 0.01366 | -0.0608 | -78.0673
-13 | -1.0188 | 0.01314 | -0.0597 | -77.5342
-12.5 | -0.9711 | 0.01257 | -0.0586 | -77.2554
-12 | -0.9216 | 0.01204 | -0.0578 | -76.5449
-11.5 | -0.8674 | 0.01161 | -0.0578 | -74.7115
-11 | -0.8103 | 0.0111 | -0.0586 | -73
-10.5 | -0.7389 | 0.01071 | -0.0622 | -68.9916
-10 | -0.6762 | 0.01025 | -0.0641 | -65.9707
-9.5 | -0.6183 | 0.00992 | -0.0648 | -62.3286
-9 | -0.5636 | 0.00955 | -0.0648 | -59.0157
-8.5 | -0.51 | 0.00923 | -0.0646 | -55.2546
-8 | -0.4572 | 0.00898 | -0.064 | -50.9131
-7.5 | -0.4072 | 0.00869 | -0.0629 | -46.8585
-7 | -0.3578 | 0.00845 | -0.0616 | -42.3432
-6.5 | -0.3095 | 0.00824 | -0.06 | -37.5607
-6 | -0.2626 | 0.00801 | -0.0582 | -32.784
-5.5 | -0.2156 | 0.00783 | -0.0563 | -27.5351
-5 | -0.1687 | 0.00765 | -0.0543 | -22.0523
-4.5 | -0.1221 | 0.00747 | -0.0523 | -16.3454
-4 | -0.0768 | 0.00732 | -0.0501 | -10.4918
-3.5 | -0.031 | 0.00717 | -0.0478 | -4.3236
-3 | 0.0127 | 0.00703 | -0.0452 | 1.8065
-2.5 | 0.057 | 0.00687 | -0.0427 | 8.2969
-2 | 0.101 | 0.00673 | -0.0401 | 15.0074
-1.5 | 0.1453 | 0.0066 | -0.0376 | 22.0152
-1 | 0.1875 | 0.00644 | -0.0347 | 29.1149
-0.5 | 0.2276 | 0.00627 | -0.0313 | 36.2998
0 | 0.2609 | 0.00596 | -0.0265 | 43.7752
0.5 | 0.286 | 0.00559 | -0.0199 | 51.1628
1 | 0.3071 | 0.00518 | -0.0123 | 59.2857
1.5 | 0.3227 | 0.00487 | -0.0034 | 66.2628
2 | 0.3502 | 0.00479 | 0.0029 | 73.1106
2.5 | 0.3858 | 0.00478 | 0.0075 | 80.7113
3 | 0.4235 | 0.00483 | 0.0115 | 87.6812
3.5 | 0.4683 | 0.00491 | 0.0138 | 95.3768
4 | 0.5145 | 0.00505 | 0.0158 | 101.8812
4.5 | 0.5518 | 0.00518 | 0.0198 | 106.5251
5 | 0.6143 | 0.00533 | 0.018 | 115.2533
5.5 | 0.6581 | 0.00552 | 0.0204 | 119.221
6 | 0.7118 | 0.00567 | 0.0205 | 125.5379
6.5 | 0.7674 | 0.00592 | 0.02 | 129.6284
7 | 0.813 | 0.00611 | 0.0218 | 133.0606
7.5 | 0.8631 | 0.00637 | 0.0224 | 135.4945
8 | 0.9191 | 0.00666 | 0.0217 | 138.003
8.5 | 0.9666 | 0.00698 | 0.0228 | 138.4814
9 | 1.0045 | 0.00736 | 0.0258 | 136.481
9.5 | 1.0578 | 0.00781 | 0.0252 | 135.4417
10 | 1.1048 | 0.00846 | 0.0257 | 130.591
10.5 | 1.151 | 0.00915 | 0.0262 | 125.7923
11 | 1.185 | 0.01002 | 0.0288 | 118.2635
11.5 | 1.2131 | 0.01109 | 0.0322 | 109.3868
12 | 1.2446 | 0.01284 | 0.0332 | 96.9315
12.5 | 1.2829 | 0.01424 | 0.0333 | 90.0913
13 | 1.3062 | 0.01664 | 0.0345 | 78.4976
13.5 | 1.3238 | 0.01942 | 0.0359 | 68.1668
14 | 1.331 | 0.02294 | 0.0378 | 58.0209
14.5 | 1.3418 | 0.02613 | 0.0397 | 51.3509
15 | 1.3373 | 0.02999 | 0.0435 | 44.5915
15.5 | 1.3477 | 0.0341 | 0.0433 | 39.522
16 | 1.3588 | 0.03827 | 0.0429 | 35.5056
16.5 | 1.3596 | 0.04334 | 0.0428 | 31.3706
17 | 1.3634 | 0.04826 | 0.0424 | 28.2511
17.5 | 1.363 | 0.05366 | 0.0419 | 25.4007
18 | 1.3691 | 0.05868 | 0.0409 | 23.3316
19 | 1.3639 | 0.07045 | 0.039 | 19.3598
19.5 | 1.3569 | 0.07693 | 0.0378 | 17.6381
20 | 1.355 | 0.08299 | 0.0363 | 16.3273

## 77. Re 5M Mach 0.25 (1)
BIGFOIL.COM POLAR EXPORT
TsAGI B 18.5% thick
TsAGI B 18.5% thick |  |  |  | Cl Max: | 1.588 | at alpha= | 14.5 | deg
JavaFoil+Calcfoil stall+Eppler ext transition |  |  |  | L/D Max: | 116.385 | at alpha= | 8 | deg
Re: | 5000000 |  |  | Cd Min: | 0.00578 | at alpha= | 3 | deg
Mach: | 0.25 |  |  | Cl=0 at alpha= | -0.84615 | deg
|  |  |  | @ Cl=0.1, Cd= | 0.0065946
|  |  |  | @ Cl=0.4, Cd= | 0.0058784
|  |  |  | @ Cl=0.6, Cd= | 0.0067458
alpha (deg) | Cl | Cd | Cm | Cl/Cd
-17.5 | -0.753 | 0.13573 | 0.023 | -5.547
-17 | -0.797 | 0.12504 | 0.023 | -6.376
-16.5 | -0.838 | 0.1157 | 0.023 | -7.239
-16 | -0.874 | 0.10637 | 0.024 | -8.221
-15.5 | -0.908 | 0.09735 | 0.024 | -9.322
-15 | -0.937 | 0.08811 | 0.024 | -10.637
-14.5 | -0.965 | 0.0778 | 0.025 | -12.401
-14 | -0.991 | 0.06598 | 0.026 | -15.012
-13.5 | -1.032 | 0.04672 | 0.027 | -22.097
-13 | -1.116 | 0.02343 | 0.03 | -47.633
-12.5 | -1.135 | 0.01922 | 0.03 | -59.052
-12 | -1.133 | 0.0174 | 0.03 | -65.104
-11.5 | -1.121 | 0.01619 | 0.029 | -69.207
-11 | -1.101 | 0.01529 | 0.029 | -72.014
-10.5 | -1.074 | 0.01452 | 0.028 | -73.982
-10 | -1.041 | 0.01355 | 0.027 | -76.85
-9.5 | -1.004 | 0.01296 | 0.027 | -77.455
-9 | -0.963 | 0.01246 | 0.026 | -77.272
-8.5 | -0.918 | 0.01198 | 0.025 | -76.586
-8 | -0.869 | 0.01155 | 0.024 | -75.264
-7.5 | -0.818 | 0.00942 | 0.023 | -86.808
-7 | -0.764 | 0.00988 | 0.022 | -77.349
-6.5 | -0.708 | 0.00959 | 0.022 | -73.833
-6 | -0.65 | 0.00933 | 0.021 | -69.715
-5.5 | -0.591 | 0.0091 | 0.02 | -64.922
-5 | -0.53 | 0.0096 | 0.019 | -55.213
-4.5 | -0.468 | 0.00938 | 0.018 | -49.931
-4 | -0.406 | 0.00887 | 0.017 | -45.781
-3.5 | -0.343 | 0.00866 | 0.016 | -39.563
-3 | -0.279 | 0.00849 | 0.015 | -32.827
-2.5 | -0.215 | 0.00894 | 0.014 | -23.999
-2 | -0.15 | 0.00881 | 0.013 | -17.038
-1.5 | -0.085 | 0.00833 | 0.012 | -10.226
-1 | -0.02 | 0.00815 | 0.011 | -2.471
-0.5 | 0.045 | 0.00794 | 0.01 | 5.659
0 | 0.11 | 0.00635 | 0.009 | 17.322
0.5 | 0.175 | 0.00599 | 0.008 | 29.19
1 | 0.24 | 0.006 | 0.007 | 39.912
1.5 | 0.304 | 0.00606 | 0.006 | 50.229
2 | 0.369 | 0.00583 | 0.005 | 63.271
2.5 | 0.433 | 0.00593 | 0.004 | 73.022
3 | 0.497 | 0.00578 | 0.002 | 86.07
3.5 | 0.561 | 0.00663 | 0.001 | 84.685
4 | 0.625 | 0.00682 | 0 | 91.652
4.5 | 0.688 | 0.00702 | -0.001 | 97.982
5 | 0.751 | 0.00725 | -0.002 | 103.595
5.5 | 0.813 | 0.00753 | -0.003 | 107.971
6 | 0.875 | 0.008 | -0.004 | 109.285
6.5 | 0.936 | 0.00832 | -0.005 | 112.505
7 | 0.996 | 0.00868 | -0.007 | 114.713
7.5 | 1.055 | 0.0091 | -0.008 | 115.926
8 | 1.114 | 0.00957 | -0.009 | 116.385
8.5 | 1.171 | 0.01012 | -0.01 | 115.744
9 | 1.228 | 0.01076 | -0.011 | 114.071
9.5 | 1.283 | 0.01149 | -0.012 | 111.631
10 | 1.336 | 0.01235 | -0.013 | 108.17
10.5 | 1.386 | 0.01334 | -0.014 | 103.844
11 | 1.431 | 0.01451 | -0.015 | 98.633
11.5 | 1.47 | 0.0159 | -0.016 | 92.481
12 | 1.505 | 0.01763 | -0.017 | 85.341
12.5 | 1.533 | 0.01981 | -0.018 | 77.399
13 | 1.555 | 0.02294 | -0.019 | 67.79
13.5 | 1.57 | 0.02682 | -0.02 | 58.541
14 | 1.581 | 0.03011 | -0.021 | 52.521
14.5 | 1.588 | 0.03324 | -0.022 | 47.754
15 | 1.588 | 0.03621 | -0.023 | 43.845
15.5 | 1.58 | 0.03959 | -0.024 | 39.913
16 | 1.565 | 0.04314 | -0.025 | 36.276
16.5 | 1.543 | 0.04681 | -0.026 | 32.957
17 | 1.512 | 0.0509 | -0.027 | 29.712
17.5 | 1.475 | 0.05507 | -0.028 | 26.783
18 | 1.43 | 0.05963 | -0.029 | 23.98
18.5 | 1.377 | 0.06493 | -0.03 | 21.214
19 | 1.319 | 0.07002 | -0.031 | 18.84
19.5 | 1.254 | 0.07572 | -0.032 | 16.566

## 78. Re 5M Mach 0.25 (2)
BIGFOIL.COM POLAR EXPORT
TsAGI B 18.5% thick
TsAGI B 18.5% thick |  |  |  | Cl Max: | 1.3295 | at alpha= | 13.5 | deg
XFOIL ncrit=9 |  |  |  | L/D Max: | 134.091 | at alpha= | 7.5 | deg
Re: | 5000000 |  |  | Cd Min: | 0.07912 | at alpha= | 18.5 | deg
Mach: | 0.25 |  |  | Cl=0 at alpha= | -3.2723 | deg
|  |  |  | @ Cl=0.1, Cd= | 0.006899
|  |  |  | @ Cl=0.4, Cd= | 0.0049146
|  |  |  | @ Cl=0.6, Cd= | 0.0054188
alpha (deg) | Cl | Cd | Cm | Cl/Cd
-20 | -1.318 | 0.06056 | -0.0915 | -21.7635
-19.5 | -1.3664 | 0.04875 | -0.0972 | -28.0287
-19 | -1.3868 | 0.04136 | -0.0985 | -33.53
-18.5 | -1.3962 | 0.03588 | -0.0973 | -38.913
-18 | -1.3974 | 0.03167 | -0.0946 | -44.1238
-17.5 | -1.3904 | 0.02849 | -0.0909 | -48.8031
-17 | -1.3847 | 0.02554 | -0.0861 | -54.2169
-16.5 | -1.3598 | 0.02321 | -0.0831 | -58.5868
-16 | -1.3028 | 0.0211 | -0.0851 | -61.7441
-15.5 | -1.2845 | 0.0194 | -0.079 | -66.2113
-15 | -1.2104 | 0.01798 | -0.083 | -67.3192
-14.5 | -1.1723 | 0.01688 | -0.0798 | -69.4491
-14 | -1.1307 | 0.01595 | -0.077 | -70.8903
-13.5 | -1.0867 | 0.01513 | -0.0744 | -71.8242
-13 | -1.0424 | 0.01425 | -0.0718 | -73.1509
-12.5 | -0.9937 | 0.01356 | -0.0698 | -73.2817
-12 | -0.9419 | 0.01297 | -0.0684 | -72.6214
-11.5 | -0.8899 | 0.0123 | -0.0669 | -72.3496
-11 | -0.8326 | 0.01179 | -0.0665 | -70.6192
-10.5 | -0.7677 | 0.01123 | -0.0678 | -68.3615
-10 | -0.6952 | 0.01076 | -0.0705 | -64.6097
-9 | -0.5751 | 0.00994 | -0.071 | -57.8571
-8.5 | -0.5192 | 0.00956 | -0.0704 | -54.3096
-8 | -0.4647 | 0.00923 | -0.0695 | -50.3467
-7.5 | -0.4121 | 0.00894 | -0.0682 | -46.0962
-7 | -0.3602 | 0.00868 | -0.0667 | -41.4977
-6.5 | -0.3095 | 0.00843 | -0.065 | -36.7141
-6 | -0.26 | 0.00819 | -0.0631 | -31.746
-5.5 | -0.2114 | 0.00797 | -0.061 | -26.5245
-5 | -0.1642 | 0.00778 | -0.0586 | -21.1054
-4.5 | -0.1161 | 0.0076 | -0.0563 | -15.2763
-4 | -0.0687 | 0.00743 | -0.054 | -9.2463
-3.5 | -0.0215 | 0.00729 | -0.0516 | -2.9492
-3 | 0.0257 | 0.00715 | -0.0492 | 3.5944
-2 | 0.1145 | 0.00685 | -0.0433 | 16.7153
-1.5 | 0.1591 | 0.00674 | -0.0404 | 23.6053
-1 | 0.2029 | 0.00655 | -0.0374 | 30.9771
-0.5 | 0.244 | 0.0064 | -0.0338 | 38.125
0 | 0.2788 | 0.0061 | -0.0289 | 45.7049
0.5 | 0.3044 | 0.00573 | -0.022 | 53.1239
1 | 0.3222 | 0.00529 | -0.0133 | 60.9074
1.5 | 0.3342 | 0.00499 | -0.0032 | 66.9739
2 | 0.3615 | 0.00489 | 0.0036 | 73.9264
2.5 | 0.394 | 0.00491 | 0.0092 | 80.2444
3 | 0.4328 | 0.00494 | 0.0135 | 87.6113
3.5 | 0.475 | 0.00506 | 0.0169 | 93.8735
4 | 0.52 | 0.00515 | 0.0196 | 100.9709
4.5 | 0.5606 | 0.00532 | 0.0233 | 105.3759
5 | 0.6244 | 0.00548 | 0.0218 | 113.9416
5.5 | 0.67 | 0.00567 | 0.0242 | 118.1658
6 | 0.7274 | 0.00586 | 0.024 | 124.1297
6.5 | 0.7834 | 0.0061 | 0.024 | 128.4262
7 | 0.8225 | 0.00637 | 0.0277 | 129.1209
7.5 | 0.885 | 0.0066 | 0.0262 | 134.0909
8 | 0.9378 | 0.007 | 0.0267 | 133.9714
8.5 | 0.9828 | 0.00737 | 0.0289 | 133.3514
9 | 1.0309 | 0.00777 | 0.0302 | 132.677
9.5 | 1.0835 | 0.00833 | 0.0303 | 130.072
10 | 1.1328 | 0.00908 | 0.0308 | 124.7577
10.5 | 1.178 | 0.00992 | 0.0319 | 118.75
11 | 1.198 | 0.01109 | 0.0375 | 108.0252
11.5 | 1.2394 | 0.01249 | 0.0379 | 99.2314
12 | 1.267 | 0.01475 | 0.0392 | 85.8983
12.5 | 1.3037 | 0.01661 | 0.0394 | 78.4889
13 | 1.3225 | 0.01958 | 0.0408 | 67.5434
13.5 | 1.3295 | 0.02343 | 0.0426 | 56.7435
14 | 1.3236 | 0.02818 | 0.045 | 46.9695
14.5 | 1.316 | 0.03199 | 0.0502 | 41.1379
15 | 1.3169 | 0.03709 | 0.0503 | 35.5055
15.5 | 1.3176 | 0.04238 | 0.0502 | 31.0901
16 | 1.3219 | 0.04744 | 0.0498 | 27.8647
16.5 | 1.3168 | 0.0534 | 0.0495 | 24.6592
17 | 1.3112 | 0.05963 | 0.0488 | 21.9889
17.5 | 1.3077 | 0.0658 | 0.0479 | 19.8739
18 | 1.3094 | 0.07165 | 0.0466 | 18.2749
18.5 | 1.2953 | 0.07912 | 0.0452 | 16.3713

## 79. Re 5M Mach 0.50 (1)
BIGFOIL.COM POLAR EXPORT
TsAGI B 18.5% thick
TsAGI B 18.5% thick |  |  |  | Cl Max: | 1.518 | at alpha= | 11.5 | deg
JavaFoil+Calcfoil stall+Eppler ext transition |  |  |  | L/D Max: | 100.571 | at alpha= | 6.5 | deg
Re: | 5000000 |  |  | Cd Min: | 0.00631 | at alpha= | 0.5 | deg
Mach: | 0.5 |  |  | Cl=0 at alpha= | -0.84722 | deg
|  |  |  | @ Cl=0.1, Cd= | 0.0072512
|  |  |  | @ Cl=0.4, Cd= | 0.0066303
|  |  |  | @ Cl=0.6, Cd= | 0.007396
alpha (deg) | Cl | Cd | Cm | Cl/Cd
-20 | -1.084 | 0.15696 | 0.027 | -6.905
-19.5 | -1.055 | 0.1539 | 0.027 | -6.854
-19 | -1.027 | 0.1489 | 0.026 | -6.899
-18.5 | -1 | 0.14458 | 0.026 | -6.917
-18 | -0.971 | 0.13996 | 0.025 | -6.938
-17.5 | -0.944 | 0.13788 | 0.025 | -6.844
-17 | -0.916 | 0.13334 | 0.024 | -6.866
-16.5 | -0.887 | 0.12083 | 0.023 | -7.344
-16 | -0.86 | 0.11132 | 0.023 | -7.726
-15.5 | -0.831 | 0.11384 | 0.022 | -7.301
-15 | -0.804 | 0.10374 | 0.022 | -7.754
-14.5 | -0.775 | 0.10652 | 0.021 | -7.272
-14 | -0.749 | 0.09563 | 0.022 | -7.832
-13.5 | -0.718 | 0.09919 | 0.02 | -7.237
-13 | -0.693 | 0.08769 | 0.02 | -7.898
-12.5 | -0.662 | 0.08934 | 0.019 | -7.407
-12 | -0.641 | 0.07687 | 0.021 | -8.336
-11.5 | -0.608 | 0.07828 | 0.019 | -7.772
-11 | -0.576 | 0.07941 | 0.017 | -7.258
-10.5 | -0.548 | 0.07744 | 0.016 | -7.079
-10 | -0.532 | 0.06112 | 0.02 | -8.696
-9.5 | -0.505 | 0.05662 | 0.02 | -8.924
-9 | -0.471 | 0.05999 | 0.018 | -7.845
-8.5 | -0.821 | 0.01714 | 0.027 | -47.905
-8 | -0.856 | 0.01475 | 0.027 | -58.038
-7.5 | -0.841 | 0.01354 | 0.026 | -62.094
-7 | -0.806 | 0.01268 | 0.025 | -63.576
-6.5 | -0.76 | 0.01202 | 0.024 | -63.224
-6 | -0.706 | 0.01145 | 0.023 | -61.666
-5.5 | -0.647 | 0.01099 | 0.022 | -58.862
-5 | -0.584 | 0.00892 | 0.021 | -65.444
-4.5 | -0.518 | 0.0084 | 0.02 | -61.671
-4 | -0.45 | 0.00876 | 0.019 | -51.357
-3.5 | -0.381 | 0.00852 | 0.018 | -44.68
-3 | -0.31 | 0.00833 | 0.017 | -37.263
-2.5 | -0.239 | 0.00792 | 0.016 | -30.175
-2 | -0.167 | 0.00831 | 0.014 | -20.127
-1.5 | -0.095 | 0.00817 | 0.013 | -11.629
-1 | -0.022 | 0.00773 | 0.012 | -2.909
-0.5 | 0.05 | 0.00758 | 0.011 | 6.613
0 | 0.123 | 0.0071 | 0.01 | 17.245
0.5 | 0.195 | 0.00631 | 0.009 | 30.883
1 | 0.267 | 0.00638 | 0.008 | 41.79
1.5 | 0.339 | 0.00651 | 0.006 | 52.038
2 | 0.41 | 0.00665 | 0.005 | 61.648
2.5 | 0.481 | 0.00684 | 0.004 | 70.294
3 | 0.552 | 0.00706 | 0.003 | 78.091
3.5 | 0.622 | 0.00755 | 0.001 | 82.349
4 | 0.691 | 0.00784 | 0 | 88.104
4.5 | 0.76 | 0.00818 | -0.001 | 92.87
5 | 0.827 | 0.0086 | -0.002 | 96.22
5.5 | 0.894 | 0.00904 | -0.003 | 98.921
6 | 0.96 | 0.00957 | -0.005 | 100.355
6.5 | 1.025 | 0.01019 | -0.006 | 100.571
7 | 1.088 | 0.01089 | -0.007 | 99.914
7.5 | 1.15 | 0.0117 | -0.008 | 98.323
8 | 1.211 | 0.01263 | -0.01 | 95.908
8.5 | 1.271 | 0.01373 | -0.011 | 92.562
9 | 1.328 | 0.01501 | -0.012 | 88.503
9.5 | 1.384 | 0.0165 | -0.013 | 83.864
10 | 1.436 | 0.01826 | -0.014 | 78.652
10.5 | 1.478 | 0.02046 | -0.016 | 72.249
11 | 1.509 | 0.02319 | -0.017 | 65.05
11.5 | 1.518 | 0.02716 | -0.018 | 55.88
12 | 1.493 | 0.0349 | -0.019 | 42.778
12.5 | 1.422 | 0.04284 | -0.02 | 33.201
13 | 1.162 | 0.05216 | -0.021 | 22.274
13.5 | 0.911 | 0.05783 | -0.022 | 15.751
14 | 0.939 | 0.06241 | -0.023 | 15.039
14.5 | 0.967 | 0.06592 | -0.024 | 14.669
15 | 0.992 | 0.07377 | -0.025 | 13.445
15.5 | 1.022 | 0.0752 | -0.026 | 13.588
16 | 1.045 | 0.0839 | -0.027 | 12.452
16.5 | 1.07 | 0.09146 | -0.027 | 11.703

## 80. Re 5M Mach 0.50 (2)
BIGFOIL.COM POLAR EXPORT
TsAGI B 18.5% thick
TsAGI B 18.5% thick |  |  |  | Cl Max: | 1.3264 | at alpha= | 13 | deg
XFOIL ncrit=9 |  |  |  | L/D Max: | 111.667 | at alpha= | 6.5 | deg
Re: | 5000000 |  |  | Cd Min: | 0.11553 | at alpha= | 18 | deg
Mach: | 0.5 |  |  | Cl=0 at alpha= | -3.7006 | deg
|  |  |  | @ Cl=0.1, Cd= | 0.0076147
|  |  |  | @ Cl=0.4, Cd= | 0.0053743
|  |  |  | @ Cl=0.6, Cd= | 0.0060095
alpha (deg) | Cl | Cd | Cm | Cl/Cd
-16 | -0.5525 | 0.11541 | -0.0784 | -4.7873
-15.5 | -0.5889 | 0.10268 | -0.0872 | -5.7353
-15 | -0.6259 | 0.09069 | -0.0956 | -6.9015
-14.5 | -0.6699 | 0.07851 | -0.1041 | -8.5327
-14 | -0.7063 | 0.06739 | -0.1113 | -10.4808
-13.5 | -0.7418 | 0.05553 | -0.119 | -13.3585
-12.5 | -0.806 | 0.03398 | -0.1328 | -23.7198
-12 | -0.8439 | 0.02682 | -0.1305 | -31.4653
-11.5 | -0.869 | 0.02147 | -0.1238 | -40.4751
-11 | -0.8746 | 0.01741 | -0.1153 | -50.2355
-10.5 | -0.8378 | 0.01516 | -0.1086 | -55.2639
-10 | -0.7791 | 0.01365 | -0.1042 | -57.0769
-9.5 | -0.7008 | 0.0126 | -0.1031 | -55.619
-8.5 | -0.5631 | 0.01116 | -0.0982 | -50.457
-8 | -0.4972 | 0.01062 | -0.0957 | -46.8173
-7.5 | -0.4329 | 0.01014 | -0.0931 | -42.6923
-7 | -0.3711 | 0.00972 | -0.0903 | -38.179
-6.5 | -0.3115 | 0.00934 | -0.0873 | -33.3512
-6 | -0.2535 | 0.00902 | -0.0842 | -28.1042
-5.5 | -0.1958 | 0.00874 | -0.0812 | -22.4027
-5 | -0.1395 | 0.00848 | -0.078 | -16.4505
-4.5 | -0.0852 | 0.00825 | -0.0746 | -10.3273
-4 | -0.0318 | 0.00803 | -0.0712 | -3.9601
-3.5 | 0.0213 | 0.00787 | -0.0677 | 2.7065
-3 | 0.0747 | 0.00769 | -0.0644 | 9.7139
-2.5 | 0.1251 | 0.00754 | -0.0606 | 16.5915
-2 | 0.1743 | 0.0074 | -0.0567 | 23.5541
-1.5 | 0.224 | 0.00727 | -0.0528 | 30.8116
-1 | 0.2717 | 0.00714 | -0.0487 | 38.0532
-0.5 | 0.3177 | 0.00698 | -0.0441 | 45.5158
0 | 0.3528 | 0.00674 | -0.0374 | 52.3442
0.5 | 0.3815 | 0.00639 | -0.0295 | 59.7027
1 | 0.3928 | 0.00594 | -0.0178 | 66.1279
1.5 | 0.3849 | 0.00553 | -0.0017 | 69.6022
2 | 0.3899 | 0.00538 | 0.0118 | 72.4721
2.5 | 0.4076 | 0.00537 | 0.0225 | 75.9032
3 | 0.4496 | 0.00542 | 0.0281 | 82.952
3.5 | 0.4973 | 0.0056 | 0.0322 | 88.8036
4 | 0.5522 | 0.00577 | 0.0348 | 95.7019
4.5 | 0.6041 | 0.00603 | 0.038 | 100.1824
5 | 0.6652 | 0.00632 | 0.0392 | 105.2532
5.5 | 0.72 | 0.00662 | 0.0417 | 108.7613
6 | 0.7833 | 0.00704 | 0.0423 | 111.2642
6.5 | 0.8308 | 0.00744 | 0.0463 | 111.6667
7 | 0.8978 | 0.00806 | 0.0459 | 111.3896
7.5 | 0.9575 | 0.0087 | 0.0471 | 110.0575
8 | 1 | 0.00951 | 0.0513 | 105.1525
8.5 | 1.0612 | 0.01053 | 0.0516 | 100.7787
9 | 1.1223 | 0.01169 | 0.0517 | 96.0051
9.5 | 1.1753 | 0.01324 | 0.0526 | 88.7689
10 | 1.2193 | 0.0151 | 0.0545 | 80.7483
10.5 | 1.2475 | 0.01683 | 0.0598 | 74.1236
11 | 1.272 | 0.02028 | 0.0613 | 62.7219
11.5 | 1.3099 | 0.02307 | 0.0621 | 56.7794
12 | 1.3164 | 0.02771 | 0.064 | 47.5063
13 | 1.3264 | 0.03746 | 0.0673 | 35.4084
13.5 | 1.3204 | 0.04323 | 0.0686 | 30.5436
14 | 1.2745 | 0.05175 | 0.0701 | 24.628
14.5 | 1.2605 | 0.05832 | 0.0709 | 21.6135
15 | 1.237 | 0.06577 | 0.0714 | 18.808
16 | 1.1788 | 0.08125 | 0.0732 | 14.5083
16.5 | 1.1613 | 0.08951 | 0.071 | 12.974
17 | 1.137 | 0.09882 | 0.0679 | 11.5058
17.5 | 1.1263 | 0.10709 | 0.0649 | 10.5173
18 | 1.1161 | 0.11553 | 0.0616 | 9.6607

## 81. Re 6M Mach 0.00 (1)
BIGFOIL.COM POLAR EXPORT
TsAGI B 18.5% thick
TsAGI B 18.5% thick |  |  |  | Cl Max: | 1.643 | at alpha= | 16.5 | deg
JavaFoil+Calcfoil stall+Eppler ext transition |  |  |  | L/D Max: | 122.927 | at alpha= | 8.5 | deg
Re: | 6000000 |  |  | Cd Min: | 0.00581 | at alpha= | 3 | deg
Mach: | 0 |  |  | Cl=0 at alpha= | -0.84375 | deg
|  |  |  | @ Cl=0.1, Cd= | 0.0080678
|  |  |  | @ Cl=0.4, Cd= | 0.0059845
|  |  |  | @ Cl=0.6, Cd= | 0.0060155
alpha (deg) | Cl | Cd | Cm | Cl/Cd
-19 | -1.035 | 0.12175 | 0.026 | -8.504
-18.5 | -1.052 | 0.11299 | 0.026 | -9.309
-18 | -1.067 | 0.10437 | 0.027 | -10.227
-17.5 | -1.082 | 0.09606 | 0.027 | -11.259
-17 | -1.097 | 0.08587 | 0.027 | -12.778
-16.5 | -1.113 | 0.07549 | 0.028 | -14.741
-16 | -1.133 | 0.06274 | 0.028 | -18.057
-15.5 | -1.179 | 0.04128 | 0.03 | -28.549
-15 | -1.225 | 0.02676 | 0.032 | -45.777
-14.5 | -1.245 | 0.02127 | 0.032 | -58.526
-14 | -1.246 | 0.01891 | 0.032 | -65.886
-13.5 | -1.237 | 0.01741 | 0.031 | -71.026
-13 | -1.222 | 0.01637 | 0.031 | -74.611
-12.5 | -1.201 | 0.01547 | 0.03 | -77.668
-12 | -1.177 | 0.01473 | 0.029 | -79.854
-11.5 | -1.148 | 0.01408 | 0.029 | -81.538
-11 | -1.115 | 0.0135 | 0.028 | -82.612
-10.5 | -1.079 | 0.01299 | 0.027 | -83.064
-10 | -1.039 | 0.0125 | 0.027 | -83.118
-9.5 | -0.996 | 0.0121 | 0.026 | -82.307
-9 | -0.951 | 0.01169 | 0.025 | -81.309
-8.5 | -0.903 | 0.00965 | 0.024 | -93.504
-8 | -0.852 | 0.00976 | 0.023 | -87.374
-7.5 | -0.8 | 0.00952 | 0.023 | -84.014
-7 | -0.746 | 0.00924 | 0.022 | -80.691
-6.5 | -0.69 | 0.00973 | 0.021 | -70.889
-6 | -0.633 | 0.0095 | 0.02 | -66.566
-5.5 | -0.574 | 0.00927 | 0.019 | -61.969
-5 | -0.515 | 0.00909 | 0.018 | -56.671
-4.5 | -0.455 | 0.0089 | 0.017 | -51.116
-4 | -0.394 | 0.00941 | 0.016 | -41.841
-3.5 | -0.332 | 0.00925 | 0.015 | -35.919
-3 | -0.27 | 0.00873 | 0.014 | -30.975
-2.5 | -0.208 | 0.00853 | 0.014 | -24.39
-2 | -0.145 | 0.00842 | 0.013 | -17.258
-1.5 | -0.083 | 0.00829 | 0.012 | -9.957
-1 | -0.02 | 0.00816 | 0.011 | -2.392
-0.5 | 0.044 | 0.00861 | 0.01 | 5.057
0 | 0.107 | 0.008 | 0.009 | 13.312
0.5 | 0.169 | 0.00618 | 0.008 | 27.433
1 | 0.232 | 0.00617 | 0.007 | 37.663
1.5 | 0.295 | 0.00585 | 0.006 | 50.427
2 | 0.358 | 0.00591 | 0.004 | 60.497
2.5 | 0.42 | 0.00602 | 0.003 | 69.751
3 | 0.482 | 0.00581 | 0.002 | 83.064
3.5 | 0.544 | 0.00616 | 0.001 | 88.419
4 | 0.606 | 0.006 | 0 | 100.96
4.5 | 0.668 | 0.00687 | -0.001 | 97.131
5 | 0.729 | 0.00709 | -0.002 | 102.876
5.5 | 0.79 | 0.0073 | -0.003 | 108.248
6 | 0.85 | 0.00753 | -0.004 | 112.93
6.5 | 0.91 | 0.00782 | -0.005 | 116.354
7 | 0.969 | 0.00811 | -0.006 | 119.533
7.5 | 1.028 | 0.00845 | -0.007 | 121.616
8 | 1.086 | 0.00885 | -0.009 | 122.654
8.5 | 1.142 | 0.00929 | -0.01 | 122.927
9 | 1.198 | 0.00979 | -0.011 | 122.393
9.5 | 1.253 | 0.01039 | -0.012 | 120.638
10 | 1.306 | 0.01106 | -0.013 | 118.082
10.5 | 1.356 | 0.01187 | -0.014 | 114.218
11 | 1.402 | 0.01284 | -0.015 | 109.245
11.5 | 1.444 | 0.01397 | -0.016 | 103.381
12 | 1.482 | 0.01536 | -0.017 | 96.432
12.5 | 1.515 | 0.01714 | -0.018 | 88.384
13 | 1.544 | 0.01946 | -0.019 | 79.326
13.5 | 1.568 | 0.02232 | -0.02 | 70.26
14 | 1.59 | 0.02503 | -0.021 | 63.514
14.5 | 1.608 | 0.02763 | -0.022 | 58.199
15 | 1.623 | 0.0299 | -0.023 | 54.293
15.5 | 1.634 | 0.03236 | -0.024 | 50.507
16 | 1.641 | 0.03489 | -0.025 | 47.033
16.5 | 1.643 | 0.03758 | -0.026 | 43.73
17 | 1.641 | 0.04044 | -0.027 | 40.586
17.5 | 1.635 | 0.04358 | -0.028 | 37.517
18 | 1.624 | 0.04693 | -0.029 | 34.61
18.5 | 1.61 | 0.05035 | -0.03 | 31.98
19 | 1.593 | 0.0539 | -0.03 | 29.549
19.5 | 1.572 | 0.05757 | -0.031 | 27.302
20 | 1.548 | 0.06153 | -0.032 | 25.151

## 82. Re 6M Mach 0.00 (2)
BIGFOIL.COM POLAR EXPORT
TsAGI B 18.5% thick
TsAGI B 18.5% thick |  |  |  | Cl Max: | 1.3779 | at alpha= | 18 | deg
XFOIL ncrit=9 |  |  |  | L/D Max: | 143.77 | at alpha= | 8 | deg
Re: | 6000000 |  |  | Cd Min: | 0.07679 | at alpha= | 20 | deg
Mach: | 0 |  |  | Cl=0 at alpha= | -3.0958 | deg
|  |  |  | @ Cl=0.1, Cd= | 0.0065453
|  |  |  | @ Cl=0.4, Cd= | 0.0046993
|  |  |  | @ Cl=0.6, Cd= | 0.0050966
alpha (deg) | Cl | Cd | Cm | Cl/Cd
-20 | -1.523 | 0.0287 | -0.0792 | -53.0662
-19.5 | -1.5097 | 0.02646 | -0.0761 | -57.0559
-19 | -1.4948 | 0.02449 | -0.0727 | -61.0372
-18.5 | -1.4785 | 0.02272 | -0.0688 | -65.0748
-18 | -1.4599 | 0.02116 | -0.0648 | -68.9934
-17.5 | -1.4404 | 0.01975 | -0.0606 | -72.9316
-17 | -1.3943 | 0.01856 | -0.0609 | -75.1239
-16.5 | -1.336 | 0.01747 | -0.0634 | -76.474
-16 | -1.3086 | 0.01647 | -0.0593 | -79.4536
-15.5 | -1.2431 | 0.01542 | -0.0631 | -80.6161
-15 | -1.2021 | 0.01481 | -0.0614 | -81.1681
-14.5 | -1.1591 | 0.01422 | -0.06 | -81.512
-14 | -1.1165 | 0.0136 | -0.0583 | -82.0956
-13.5 | -1.0718 | 0.013 | -0.057 | -82.4462
-13 | -1.025 | 0.0125 | -0.0559 | -82
-12.5 | -0.9759 | 0.01205 | -0.0552 | -80.9876
-12 | -0.926 | 0.01153 | -0.0546 | -80.3122
-11.5 | -0.8718 | 0.01112 | -0.0548 | -78.3993
-11 | -0.8143 | 0.01067 | -0.0558 | -76.3168
-10.5 | -0.7443 | 0.01027 | -0.0594 | -72.4732
-10 | -0.6811 | 0.00987 | -0.0615 | -69.0071
-9.5 | -0.6221 | 0.00955 | -0.0626 | -65.1414
-9 | -0.5659 | 0.00922 | -0.063 | -61.3774
-8.5 | -0.5126 | 0.00893 | -0.0628 | -57.402
-8 | -0.4608 | 0.00866 | -0.0622 | -53.2102
-7.5 | -0.4105 | 0.0084 | -0.0612 | -48.869
-7 | -0.3612 | 0.00819 | -0.06 | -44.1026
-6.5 | -0.3135 | 0.00798 | -0.0584 | -39.2857
-6 | -0.2666 | 0.00777 | -0.0566 | -34.3115
-5.5 | -0.2193 | 0.00758 | -0.0549 | -28.9314
-5 | -0.1727 | 0.0074 | -0.053 | -23.3378
-4.5 | -0.1264 | 0.00726 | -0.051 | -17.4105
-4 | -0.0809 | 0.00708 | -0.0488 | -11.4266
-3.5 | -0.0367 | 0.00696 | -0.0464 | -5.273
-3 | 0.0087 | 0.00682 | -0.0441 | 1.2757
-2.5 | 0.0533 | 0.0067 | -0.0418 | 7.9552
-2 | 0.0979 | 0.00655 | -0.0394 | 14.9466
-1.5 | 0.1423 | 0.00645 | -0.037 | 22.062
-1 | 0.185 | 0.0063 | -0.0342 | 29.3651
-0.5 | 0.2262 | 0.00617 | -0.0311 | 36.6613
0 | 0.2629 | 0.00597 | -0.0271 | 44.0369
0.5 | 0.295 | 0.00567 | -0.0221 | 52.0282
1 | 0.3225 | 0.00531 | -0.016 | 60.7345
1.5 | 0.341 | 0.00492 | -0.008 | 69.3089
2 | 0.3662 | 0.00474 | -0.0012 | 77.2574
2.5 | 0.3975 | 0.0047 | 0.0041 | 84.5745
3 | 0.4334 | 0.00469 | 0.0085 | 92.4094
3.5 | 0.4737 | 0.00476 | 0.0118 | 99.5168
4 | 0.5194 | 0.00487 | 0.0138 | 106.653
4.5 | 0.5678 | 0.00499 | 0.0152 | 113.7876
5 | 0.6101 | 0.00513 | 0.0179 | 118.9279
5.5 | 0.6651 | 0.00528 | 0.0176 | 125.9659
6 | 0.7095 | 0.00545 | 0.0197 | 130.1835
6.5 | 0.7633 | 0.00563 | 0.0196 | 135.5773
7 | 0.8155 | 0.00588 | 0.0198 | 138.6905
7.5 | 0.8589 | 0.00607 | 0.0219 | 141.4992
8 | 0.9115 | 0.00634 | 0.0218 | 143.7697
8.5 | 0.9616 | 0.00669 | 0.0221 | 143.7369
9 | 1.0023 | 0.007 | 0.0245 | 143.1857
9.5 | 1.0487 | 0.00741 | 0.0254 | 141.525
10 | 1.092 | 0.0081 | 0.0265 | 134.8148
10.5 | 1.1358 | 0.00879 | 0.0274 | 129.215
11 | 1.1721 | 0.00957 | 0.0296 | 122.4765
11.5 | 1.1979 | 0.01067 | 0.0333 | 112.268
12 | 1.2284 | 0.01237 | 0.0346 | 99.3048
12.5 | 1.2662 | 0.01372 | 0.0348 | 92.2886
13 | 1.2899 | 0.01598 | 0.036 | 80.7196
13.5 | 1.3085 | 0.01861 | 0.0374 | 70.3117
14 | 1.318 | 0.02189 | 0.0392 | 60.2101
14.5 | 1.3353 | 0.0247 | 0.0404 | 54.0607
15 | 1.3286 | 0.02817 | 0.0455 | 47.1636
15.5 | 1.3446 | 0.03168 | 0.0453 | 42.4432
16 | 1.3571 | 0.03546 | 0.0451 | 38.2713
16.5 | 1.3608 | 0.04008 | 0.0451 | 33.9521
17 | 1.3661 | 0.04476 | 0.0447 | 30.5206
17.5 | 1.3706 | 0.04961 | 0.0442 | 27.6275
18 | 1.3779 | 0.05417 | 0.0436 | 25.4366
18.5 | 1.3735 | 0.05994 | 0.0431 | 22.9146
19 | 1.3749 | 0.06519 | 0.0423 | 21.0907
19.5 | 1.3771 | 0.0705 | 0.0413 | 19.5333
20 | 1.3711 | 0.07679 | 0.04 | 17.8552

## 83. Re 6M Mach 0.10 (1)
BIGFOIL.COM POLAR EXPORT
TsAGI B 18.5% thick
TsAGI B 18.5% thick |  |  |  | Cl Max: | 1.634 | at alpha= | 16 | deg
JavaFoil+Calcfoil stall+Eppler ext transition |  |  |  | L/D Max: | 122.176 | at alpha= | 8.5 | deg
Re: | 6000000 |  |  | Cd Min: | 0.00584 | at alpha= | 3 | deg
Mach: | 0.1 |  |  | Cl=0 at alpha= | -0.84375 | deg
|  |  |  | @ Cl=0.1, Cd= | 0.0079878
|  |  |  | @ Cl=0.4, Cd= | 0.0060186
|  |  |  | @ Cl=0.6, Cd= | 0.0066397
alpha (deg) | Cl | Cd | Cm | Cl/Cd
-19 | -0.99 | 0.12686 | 0.026 | -7.805
-18.5 | -1.009 | 0.11896 | 0.026 | -8.482
-18 | -1.027 | 0.11019 | 0.026 | -9.325
-17.5 | -1.045 | 0.10149 | 0.026 | -10.295
-17 | -1.061 | 0.09241 | 0.026 | -11.486
-16.5 | -1.078 | 0.08282 | 0.027 | -13.011
-16 | -1.096 | 0.07138 | 0.027 | -15.356
-15.5 | -1.123 | 0.05615 | 0.028 | -20
-15 | -1.175 | 0.03509 | 0.03 | -33.493
-14.5 | -1.219 | 0.02337 | 0.032 | -52.185
-14 | -1.229 | 0.0198 | 0.032 | -62.102
-13.5 | -1.225 | 0.018 | 0.031 | -68.067
-13 | -1.213 | 0.01679 | 0.031 | -72.24
-12.5 | -1.196 | 0.01578 | 0.03 | -75.747
-12 | -1.173 | 0.01497 | 0.029 | -78.37
-11.5 | -1.146 | 0.01429 | 0.029 | -80.186
-11 | -1.115 | 0.01369 | 0.028 | -81.428
-10.5 | -1.08 | 0.01312 | 0.027 | -82.256
-10 | -1.04 | 0.01265 | 0.027 | -82.252
-9.5 | -0.998 | 0.0122 | 0.026 | -81.808
-9 | -0.953 | 0.01182 | 0.025 | -80.65
-8.5 | -0.905 | 0.00973 | 0.024 | -93.084
-8 | -0.855 | 0.00985 | 0.023 | -86.854
-7.5 | -0.803 | 0.00956 | 0.023 | -83.98
-7 | -0.749 | 0.00929 | 0.022 | -80.602
-6.5 | -0.693 | 0.00909 | 0.021 | -76.207
-6 | -0.635 | 0.00954 | 0.02 | -66.64
-5.5 | -0.577 | 0.00931 | 0.019 | -61.944
-5 | -0.517 | 0.00911 | 0.018 | -56.803
-4.5 | -0.457 | 0.00895 | 0.017 | -51.029
-4 | -0.396 | 0.00878 | 0.016 | -45.07
-3.5 | -0.334 | 0.00924 | 0.016 | -36.132
-3 | -0.272 | 0.00872 | 0.015 | -31.166
-2.5 | -0.209 | 0.00859 | 0.014 | -24.329
-2 | -0.146 | 0.00845 | 0.013 | -17.287
-1.5 | -0.083 | 0.00835 | 0.012 | -9.935
-1 | -0.02 | 0.00822 | 0.011 | -2.386
-0.5 | 0.044 | 0.00773 | 0.01 | 5.661
0 | 0.107 | 0.00802 | 0.009 | 13.347
0.5 | 0.17 | 0.00622 | 0.008 | 27.392
1 | 0.233 | 0.00618 | 0.007 | 37.757
1.5 | 0.296 | 0.00589 | 0.006 | 50.304
2 | 0.359 | 0.00596 | 0.004 | 60.341
2.5 | 0.422 | 0.00605 | 0.003 | 69.809
3 | 0.485 | 0.00584 | 0.002 | 83.016
3.5 | 0.547 | 0.00599 | 0.001 | 91.359
4 | 0.609 | 0.00675 | 0 | 90.236
4.5 | 0.671 | 0.00693 | -0.001 | 96.773
5 | 0.732 | 0.00712 | -0.002 | 102.881
5.5 | 0.793 | 0.00734 | -0.003 | 108.152
6 | 0.854 | 0.00758 | -0.004 | 112.671
6.5 | 0.914 | 0.00788 | -0.005 | 116.052
7 | 0.974 | 0.00818 | -0.006 | 119.091
7.5 | 1.032 | 0.00852 | -0.007 | 121.103
8 | 1.09 | 0.00893 | -0.009 | 122.082
8.5 | 1.147 | 0.00939 | -0.01 | 122.176
9 | 1.203 | 0.00991 | -0.011 | 121.431
9.5 | 1.258 | 0.01052 | -0.012 | 119.615
10 | 1.311 | 0.01123 | -0.013 | 116.773
10.5 | 1.361 | 0.01205 | -0.014 | 112.893
11 | 1.407 | 0.01305 | -0.015 | 107.813
11.5 | 1.448 | 0.01422 | -0.016 | 101.833
12 | 1.485 | 0.01567 | -0.017 | 94.795
12.5 | 1.518 | 0.01753 | -0.018 | 86.608
13 | 1.546 | 0.01995 | -0.019 | 77.517
13.5 | 1.569 | 0.02297 | -0.02 | 68.308
14 | 1.59 | 0.02567 | -0.021 | 61.923
14.5 | 1.607 | 0.02813 | -0.022 | 57.144
15 | 1.621 | 0.03061 | -0.023 | 52.938
15.5 | 1.629 | 0.03316 | -0.024 | 49.132
16 | 1.634 | 0.03582 | -0.025 | 45.606
16.5 | 1.633 | 0.03854 | -0.026 | 42.381
17 | 1.628 | 0.04166 | -0.027 | 39.078
17.5 | 1.618 | 0.04493 | -0.028 | 36.013
18 | 1.604 | 0.04817 | -0.029 | 33.3
18.5 | 1.586 | 0.05189 | -0.03 | 30.559
19 | 1.564 | 0.05555 | -0.031 | 28.154
19.5 | 1.539 | 0.05947 | -0.031 | 25.87
20 | 1.51 | 0.06367 | -0.032 | 23.711

## 84. Re 6M Mach 0.10 (2)
BIGFOIL.COM POLAR EXPORT
TsAGI B 18.5% thick
TsAGI B 18.5% thick |  |  |  | Cl Max: | 1.3687 | at alpha= | 18 | deg
XFOIL ncrit=9 |  |  |  | L/D Max: | 143.542 | at alpha= | 8 | deg
Re: | 6000000 |  |  | Cd Min: | 0.07979 | at alpha= | 20 | deg
Mach: | 0.1 |  |  | Cl=0 at alpha= | -3.1175 | deg
|  |  |  | @ Cl=0.1, Cd= | 0.0065703
|  |  |  | @ Cl=0.4, Cd= | 0.0047199
|  |  |  | @ Cl=0.6, Cd= | 0.0051085
alpha (deg) | Cl | Cd | Cm | Cl/Cd
-20 | -1.5147 | 0.03071 | -0.0837 | -49.3227
-19.5 | -1.5055 | 0.02801 | -0.0806 | -53.7487
-19 | -1.4904 | 0.02588 | -0.0773 | -57.5889
-18.5 | -1.4732 | 0.02401 | -0.0737 | -61.3578
-18 | -1.4565 | 0.02225 | -0.0696 | -65.4607
-17.5 | -1.4414 | 0.02052 | -0.0649 | -70.2437
-17 | -1.3982 | 0.01917 | -0.0646 | -72.9369
-16.5 | -1.3408 | 0.01794 | -0.0668 | -74.738
-16 | -1.3135 | 0.01689 | -0.0626 | -77.7679
-15.5 | -1.2467 | 0.01582 | -0.0663 | -78.8053
-15 | -1.2068 | 0.01513 | -0.0643 | -79.7621
-14.5 | -1.1641 | 0.01447 | -0.0626 | -80.4492
-14 | -1.1204 | 0.01388 | -0.0609 | -80.7205
-13.5 | -1.0766 | 0.01321 | -0.0593 | -81.4989
-13 | -1.0298 | 0.01267 | -0.058 | -81.2786
-12.5 | -0.9804 | 0.01221 | -0.0571 | -80.2948
-12 | -0.9305 | 0.01167 | -0.0564 | -79.7344
-11.5 | -0.8765 | 0.01122 | -0.0563 | -78.1194
-11 | -0.8182 | 0.01079 | -0.0572 | -75.8295
-10.5 | -0.7493 | 0.01036 | -0.0604 | -72.3263
-10 | -0.6844 | 0.00996 | -0.0626 | -68.7149
-9.5 | -0.6252 | 0.00961 | -0.0636 | -65.0572
-9 | -0.5685 | 0.00928 | -0.064 | -61.2608
-8.5 | -0.5144 | 0.00899 | -0.0638 | -57.2191
-8 | -0.4623 | 0.0087 | -0.0631 | -53.1379
-7.5 | -0.4114 | 0.00844 | -0.0622 | -48.7441
-7 | -0.3615 | 0.00823 | -0.061 | -43.9247
-6.5 | -0.3134 | 0.008 | -0.0593 | -39.175
-6 | -0.2664 | 0.0078 | -0.0575 | -34.1538
-5.5 | -0.2189 | 0.0076 | -0.0557 | -28.8026
-5 | -0.1718 | 0.00742 | -0.0538 | -23.1536
-4.5 | -0.1252 | 0.00729 | -0.0518 | -17.1742
-4 | -0.0793 | 0.0071 | -0.0496 | -11.169
-3.5 | -0.0345 | 0.00698 | -0.0472 | -4.9427
-3 | 0.0106 | 0.00684 | -0.0448 | 1.5497
-2.5 | 0.0556 | 0.00672 | -0.0424 | 8.2738
-2 | 0.1001 | 0.00657 | -0.0399 | 15.2359
-1.5 | 0.1451 | 0.00647 | -0.0376 | 22.4266
-1 | 0.1878 | 0.00632 | -0.0347 | 29.7152
-0.5 | 0.2296 | 0.00619 | -0.0317 | 37.0921
0 | 0.2662 | 0.00599 | -0.0275 | 44.4407
0.5 | 0.2982 | 0.00568 | -0.0224 | 52.5
1 | 0.3253 | 0.00533 | -0.0162 | 61.0319
1.5 | 0.3437 | 0.00494 | -0.0081 | 69.5749
2 | 0.3683 | 0.00476 | -0.0011 | 77.3739
2.5 | 0.3997 | 0.00472 | 0.0043 | 84.6822
3 | 0.4351 | 0.00471 | 0.0088 | 92.3779
3.5 | 0.4757 | 0.00478 | 0.0121 | 99.5188
4 | 0.5213 | 0.00489 | 0.0143 | 106.6053
4.5 | 0.5691 | 0.005 | 0.0159 | 113.82
5 | 0.6118 | 0.00515 | 0.0186 | 118.7961
5.5 | 0.6672 | 0.0053 | 0.0183 | 125.8868
6 | 0.7115 | 0.00548 | 0.0205 | 129.8358
6.5 | 0.7665 | 0.00566 | 0.0203 | 135.424
7 | 0.8188 | 0.00591 | 0.0205 | 138.5448
7.5 | 0.8609 | 0.00611 | 0.023 | 140.9002
8 | 0.9158 | 0.00638 | 0.0225 | 143.5423
8.5 | 0.9653 | 0.00675 | 0.0231 | 143.0074
9 | 1.0046 | 0.00707 | 0.0259 | 142.0934
9.5 | 1.0536 | 0.00749 | 0.0263 | 140.6676
10 | 1.0966 | 0.00821 | 0.0275 | 133.5688
10.5 | 1.1409 | 0.00891 | 0.0284 | 128.0471
11 | 1.1754 | 0.00973 | 0.031 | 120.8016
11.5 | 1.2034 | 0.01086 | 0.0343 | 110.8103
12 | 1.2329 | 0.01265 | 0.0357 | 97.4625
12.5 | 1.2701 | 0.01409 | 0.0359 | 90.1419
13 | 1.2929 | 0.01647 | 0.0372 | 78.5003
13.5 | 1.31 | 0.01927 | 0.0387 | 67.9813
14 | 1.3172 | 0.02278 | 0.0406 | 57.8227
14.5 | 1.3338 | 0.02569 | 0.0418 | 51.919
15 | 1.3266 | 0.0293 | 0.0468 | 45.2765
15.5 | 1.3397 | 0.03309 | 0.0466 | 40.4866
16 | 1.3511 | 0.03705 | 0.0465 | 36.4669
16.5 | 1.3542 | 0.04178 | 0.0465 | 32.4126
17 | 1.3574 | 0.0468 | 0.046 | 29.0043
17.5 | 1.3615 | 0.0517 | 0.0455 | 26.3346
18 | 1.3687 | 0.05635 | 0.0449 | 24.2893
18.5 | 1.3598 | 0.06267 | 0.0443 | 21.6978
19 | 1.3613 | 0.06806 | 0.0434 | 20.0015
19.5 | 1.3619 | 0.07358 | 0.0423 | 18.5091
20 | 1.3576 | 0.07979 | 0.0409 | 17.0147

## 85. Re 6M Mach 0.25 (1)
BIGFOIL.COM POLAR EXPORT
TsAGI B 18.5% thick
TsAGI B 18.5% thick |  |  |  | Cl Max: | 1.59 | at alpha= | 14.5 | deg
JavaFoil+Calcfoil stall+Eppler ext transition |  |  |  | L/D Max: | 118.135 | at alpha= | 8 | deg
Re: | 6000000 |  |  | Cd Min: | 0.00571 | at alpha= | 3 | deg
Mach: | 0.25 |  |  | Cl=0 at alpha= | -0.84615 | deg
|  |  |  | @ Cl=0.1, Cd= | 0.0077077
|  |  |  | @ Cl=0.4, Cd= | 0.0058236
|  |  |  | @ Cl=0.6, Cd= | 0.0066697
alpha (deg) | Cl | Cd | Cm | Cl/Cd
-17.5 | -0.754 | 0.13356 | 0.023 | -5.643
-17 | -0.798 | 0.12312 | 0.023 | -6.482
-16.5 | -0.839 | 0.11341 | 0.024 | -7.397
-16 | -0.876 | 0.10443 | 0.024 | -8.388
-15.5 | -0.91 | 0.09489 | 0.024 | -9.588
-15 | -0.94 | 0.08535 | 0.025 | -11.015
-14.5 | -0.969 | 0.07495 | 0.025 | -12.922
-14 | -0.997 | 0.06205 | 0.026 | -16.071
-13.5 | -1.059 | 0.03727 | 0.029 | -28.407
-13 | -1.127 | 0.02135 | 0.031 | -52.777
-12.5 | -1.138 | 0.01844 | 0.031 | -61.731
-12 | -1.135 | 0.01683 | 0.03 | -67.417
-11.5 | -1.122 | 0.0157 | 0.029 | -71.447
-11 | -1.101 | 0.01484 | 0.029 | -74.228
-10.5 | -1.075 | 0.0141 | 0.028 | -76.223
-10 | -1.042 | 0.01345 | 0.027 | -77.433
-9.5 | -1.004 | 0.01259 | 0.027 | -79.782
-9 | -0.963 | 0.01212 | 0.026 | -79.469
-8.5 | -0.918 | 0.01166 | 0.025 | -78.755
-8 | -0.87 | 0.00951 | 0.024 | -91.494
-7.5 | -0.818 | 0.00918 | 0.023 | -89.075
-7 | -0.764 | 0.00959 | 0.022 | -79.659
-6.5 | -0.708 | 0.00935 | 0.022 | -75.721
-6 | -0.65 | 0.00911 | 0.021 | -71.42
-5.5 | -0.591 | 0.00957 | 0.02 | -61.765
-5 | -0.53 | 0.00938 | 0.019 | -56.559
-4.5 | -0.469 | 0.00917 | 0.018 | -51.102
-4 | -0.406 | 0.00867 | 0.017 | -46.85
-3.5 | -0.343 | 0.00848 | 0.016 | -40.429
-3 | -0.279 | 0.00893 | 0.015 | -31.232
-2.5 | -0.215 | 0.00877 | 0.014 | -24.478
-2 | -0.15 | 0.00864 | 0.013 | -17.362
-1.5 | -0.085 | 0.0085 | 0.012 | -10.018
-1 | -0.02 | 0.00802 | 0.011 | -2.511
-0.5 | 0.045 | 0.00786 | 0.01 | 5.719
0 | 0.11 | 0.00768 | 0.009 | 14.325
0.5 | 0.175 | 0.00633 | 0.008 | 27.632
1 | 0.24 | 0.00599 | 0.007 | 40.01
1.5 | 0.304 | 0.00602 | 0.006 | 50.573
2 | 0.369 | 0.00578 | 0.005 | 63.862
2.5 | 0.433 | 0.00587 | 0.004 | 73.843
3 | 0.497 | 0.00571 | 0.002 | 87.075
3.5 | 0.561 | 0.00656 | 0.001 | 85.523
4 | 0.625 | 0.00674 | 0 | 92.763
4.5 | 0.688 | 0.00714 | -0.001 | 96.42
5 | 0.751 | 0.00735 | -0.002 | 102.148
5.5 | 0.813 | 0.0076 | -0.003 | 106.954
6 | 0.875 | 0.00789 | -0.004 | 110.947
6.5 | 0.936 | 0.0082 | -0.005 | 114.154
7 | 0.997 | 0.00857 | -0.007 | 116.296
7.5 | 1.056 | 0.00896 | -0.008 | 117.829
8 | 1.115 | 0.00944 | -0.009 | 118.135
8.5 | 1.172 | 0.00998 | -0.01 | 117.473
9 | 1.229 | 0.01061 | -0.011 | 115.83
9.5 | 1.284 | 0.01132 | -0.012 | 113.368
10 | 1.337 | 0.01219 | -0.013 | 109.75
10.5 | 1.387 | 0.01318 | -0.014 | 105.232
11 | 1.432 | 0.01436 | -0.015 | 99.741
11.5 | 1.471 | 0.01579 | -0.016 | 93.18
12 | 1.505 | 0.01755 | -0.017 | 85.747
12.5 | 1.533 | 0.0199 | -0.018 | 77.032
13 | 1.554 | 0.02319 | -0.019 | 67.022
13.5 | 1.571 | 0.0266 | -0.02 | 59.064
14 | 1.583 | 0.02942 | -0.021 | 53.822
14.5 | 1.59 | 0.03225 | -0.022 | 49.309
15 | 1.59 | 0.03508 | -0.023 | 45.325
15.5 | 1.583 | 0.03827 | -0.024 | 41.359
16 | 1.568 | 0.04173 | -0.025 | 37.566
16.5 | 1.545 | 0.0452 | -0.026 | 34.189
17 | 1.515 | 0.04925 | -0.027 | 30.763
17.5 | 1.478 | 0.05328 | -0.028 | 27.733
18 | 1.432 | 0.05771 | -0.029 | 24.821
18.5 | 1.38 | 0.06285 | -0.03 | 21.954
19 | 1.321 | 0.06777 | -0.031 | 19.499
19.5 | 1.257 | 0.07327 | -0.032 | 17.153

## 86. Re 6M Mach 0.25 (2)
BIGFOIL.COM POLAR EXPORT
TsAGI B 18.5% thick
TsAGI B 18.5% thick |  |  |  | Cl Max: | 1.3193 | at alpha= | 14.5 | deg
XFOIL ncrit=9 |  |  |  | L/D Max: | 140.811 | at alpha= | 8 | deg
Re: | 6000000 |  |  | Cd Min: | 0.08896 | at alpha= | 19.5 | deg
Mach: | 0.25 |  |  | Cl=0 at alpha= | -3.2473 | deg
|  |  |  | @ Cl=0.1, Cd= | 0.0067337
|  |  |  | @ Cl=0.4, Cd= | 0.0048343
|  |  |  | @ Cl=0.6, Cd= | 0.005203
alpha (deg) | Cl | Cd | Cm | Cl/Cd
-20 | -1.3781 | 0.05376 | -0.0957 | -25.6343
-19.5 | -1.4101 | 0.0446 | -0.0987 | -31.6166
-19 | -1.4302 | 0.03784 | -0.0987 | -37.796
-18.5 | -1.4353 | 0.0331 | -0.0965 | -43.3625
-18 | -1.431 | 0.02955 | -0.0932 | -48.4264
-17.5 | -1.4229 | 0.02659 | -0.089 | -53.5126
-17 | -1.3983 | 0.02421 | -0.0861 | -57.7571
-16.5 | -1.349 | 0.02185 | -0.0872 | -61.7391
-16 | -1.3266 | 0.02001 | -0.0823 | -66.2969
-15.5 | -1.2634 | 0.01836 | -0.0845 | -68.8126
-15 | -1.2246 | 0.01735 | -0.0815 | -70.5821
-14.5 | -1.1846 | 0.01635 | -0.0784 | -72.4526
-14 | -1.1449 | 0.01532 | -0.0753 | -74.7324
-13.5 | -1.1003 | 0.01453 | -0.0726 | -75.7261
-13 | -1.0532 | 0.01382 | -0.0703 | -76.2084
-12.5 | -1.0053 | 0.01309 | -0.0681 | -76.7991
-12 | -0.9535 | 0.01251 | -0.0666 | -76.219
-11.5 | -0.8999 | 0.01194 | -0.0654 | -75.3685
-11 | -0.8429 | 0.01138 | -0.0649 | -74.0685
-10.5 | -0.7761 | 0.01093 | -0.0664 | -71.0064
-10 | -0.7032 | 0.01041 | -0.0692 | -67.5504
-9.5 | -0.6416 | 0.01001 | -0.0698 | -64.0959
-9 | -0.5819 | 0.00963 | -0.0699 | -60.4258
-8.5 | -0.5246 | 0.00927 | -0.0695 | -56.5912
-8 | -0.4697 | 0.00898 | -0.0687 | -52.3051
-7.5 | -0.4167 | 0.00869 | -0.0674 | -47.9517
-7 | -0.3645 | 0.00842 | -0.066 | -43.2898
-6.5 | -0.3136 | 0.00818 | -0.0643 | -38.3374
-6 | -0.2635 | 0.00796 | -0.0625 | -33.103
-5.5 | -0.2149 | 0.00778 | -0.0603 | -27.6221
-5 | -0.167 | 0.00757 | -0.0581 | -22.0608
-4.5 | -0.1184 | 0.00742 | -0.0559 | -15.9569
-4 | -0.0712 | 0.00723 | -0.0535 | -9.8479
-3.5 | -0.0233 | 0.00709 | -0.0512 | -3.2863
-3 | 0.0228 | 0.00697 | -0.0486 | 3.2712
-2.5 | 0.0683 | 0.00682 | -0.0459 | 10.0147
-2 | 0.1124 | 0.0067 | -0.0429 | 16.7761
-1.5 | 0.1597 | 0.00657 | -0.0405 | 24.3075
-1 | 0.2031 | 0.00645 | -0.0374 | 31.4884
-0.5 | 0.2464 | 0.0063 | -0.0342 | 39.1111
0 | 0.2847 | 0.0061 | -0.0301 | 46.6721
0.5 | 0.3175 | 0.00581 | -0.0247 | 54.6472
1.5 | 0.3576 | 0.00503 | -0.0084 | 71.0934
2 | 0.3791 | 0.00488 | -0.0003 | 77.6844
2.5 | 0.4111 | 0.00481 | 0.0054 | 85.4678
3 | 0.4437 | 0.00484 | 0.011 | 91.6736
3.5 | 0.4859 | 0.00488 | 0.0144 | 99.5697
4 | 0.527 | 0.00501 | 0.0181 | 105.1896
4.5 | 0.5756 | 0.00511 | 0.02 | 112.6419
5 | 0.6228 | 0.00529 | 0.0221 | 117.7316
5.5 | 0.6798 | 0.00544 | 0.0221 | 124.9632
6 | 0.7249 | 0.00565 | 0.0246 | 128.3009
6.5 | 0.7828 | 0.00586 | 0.0242 | 133.5836
7 | 0.8349 | 0.0061 | 0.0251 | 136.8689
7.5 | 0.8782 | 0.00638 | 0.0278 | 137.6489
8 | 0.9378 | 0.00666 | 0.0269 | 140.8108
8.5 | 0.986 | 0.00705 | 0.0283 | 139.8582
9 | 1.0245 | 0.0075 | 0.0317 | 136.6
9.5 | 1.0795 | 0.00799 | 0.0314 | 135.1064
10 | 1.1232 | 0.00882 | 0.0329 | 127.3469
10.5 | 1.1673 | 0.00965 | 0.0342 | 120.9637
11 | 1.1919 | 0.01073 | 0.039 | 111.0811
11.5 | 1.2308 | 0.01213 | 0.0399 | 101.4674
12 | 1.2548 | 0.01454 | 0.0417 | 86.2999
12.5 | 1.2905 | 0.01641 | 0.042 | 78.6411
13 | 1.3067 | 0.01952 | 0.0436 | 66.9416
13.5 | 1.3148 | 0.02326 | 0.0454 | 56.5262
14 | 1.3099 | 0.02801 | 0.0476 | 46.7654
14.5 | 1.3193 | 0.03175 | 0.0491 | 41.5528
15 | 1.3052 | 0.03633 | 0.0538 | 35.9262
15.5 | 1.3098 | 0.04114 | 0.0539 | 31.8376
16 | 1.3158 | 0.04589 | 0.0537 | 28.6729
16.5 | 1.311 | 0.05184 | 0.0533 | 25.2894
17 | 1.3104 | 0.05753 | 0.0526 | 22.7777
17.5 | 1.3046 | 0.06376 | 0.0519 | 20.4611
18 | 1.307 | 0.06929 | 0.051 | 18.8628
18.5 | 1.2956 | 0.07628 | 0.0499 | 16.9848
19 | 1.2966 | 0.08216 | 0.0486 | 15.7814
19.5 | 1.2899 | 0.08896 | 0.0469 | 14.4998

## 87. Re 6M Mach 0.50 (1)
BIGFOIL.COM POLAR EXPORT
TsAGI B 18.5% thick
TsAGI B 18.5% thick |  |  |  | Cl Max: | 1.518 | at alpha= | 11.5 | deg
JavaFoil+Calcfoil stall+Eppler ext transition |  |  |  | L/D Max: | 102.51 | at alpha= | 6.5 | deg
Re: | 6000000 |  |  | Cd Min: | 0.00636 | at alpha= | 0.5 | deg
Mach: | 0.5 |  |  | Cl=0 at alpha= | -0.84722 | deg
|  |  |  | @ Cl=0.1, Cd= | 0.007371
|  |  |  | @ Cl=0.4, Cd= | 0.0065689
|  |  |  | @ Cl=0.6, Cd= | 0.0073746
alpha (deg) | Cl | Cd | Cm | Cl/Cd
-20 | -1.084 | 0.15516 | 0.027 | -6.987
-19.5 | -1.056 | 0.15106 | 0.027 | -6.989
-19 | -1.028 | 0.14004 | 0.026 | -7.34
-18.5 | -1.001 | 0.13073 | 0.026 | -7.656
-18 | -0.972 | 0.13615 | 0.025 | -7.138
-17.5 | -0.945 | 0.1249 | 0.025 | -7.567
-17 | -0.916 | 0.13024 | 0.024 | -7.032
-16.5 | -0.888 | 0.11874 | 0.024 | -7.479
-16 | -0.861 | 0.10922 | 0.024 | -7.886
-15.5 | -0.832 | 0.11166 | 0.023 | -7.448
-15 | -0.807 | 0.10101 | 0.023 | -7.99
-14.5 | -0.775 | 0.10484 | 0.021 | -7.392
-14 | -0.753 | 0.09211 | 0.023 | -8.17
-13.5 | -0.719 | 0.09697 | 0.02 | -7.414
-13 | -0.699 | 0.08247 | 0.023 | -8.479
-12.5 | -0.663 | 0.08757 | 0.019 | -7.57
-12 | -0.647 | 0.0714 | 0.023 | -9.066
-11.5 | -0.612 | 0.07507 | 0.02 | -8.147
-11 | -0.578 | 0.07774 | 0.018 | -7.436
-10.5 | -0.549 | 0.07557 | 0.017 | -7.268
-10 | -0.536 | 0.05719 | 0.021 | -9.373
-9.5 | -0.509 | 0.05317 | 0.021 | -9.579
-9 | -0.472 | 0.05828 | 0.019 | -8.101
-8.5 | -0.824 | 0.01664 | 0.028 | -49.513
-8 | -0.857 | 0.01427 | 0.027 | -60.007
-7.5 | -0.841 | 0.01312 | 0.026 | -64.093
-7 | -0.806 | 0.01233 | 0.025 | -65.433
-6.5 | -0.76 | 0.01168 | 0.024 | -65.124
-6 | -0.706 | 0.01114 | 0.023 | -63.398
-5.5 | -0.647 | 0.009 | 0.022 | -71.895
-5 | -0.584 | 0.00871 | 0.021 | -67.041
-4.5 | -0.518 | 0.00912 | 0.02 | -56.803
-4 | -0.45 | 0.00855 | 0.019 | -52.607
-3.5 | -0.381 | 0.00835 | 0.018 | -45.583
-3 | -0.31 | 0.00817 | 0.017 | -37.974
-2.5 | -0.239 | 0.00857 | 0.016 | -27.903
-2 | -0.167 | 0.00813 | 0.014 | -20.581
-1.5 | -0.095 | 0.00798 | 0.013 | -11.909
-1 | -0.022 | 0.00787 | 0.012 | -2.855
-0.5 | 0.05 | 0.00746 | 0.011 | 6.718
0 | 0.123 | 0.00733 | 0.01 | 16.719
0.5 | 0.195 | 0.00636 | 0.009 | 30.627
1 | 0.267 | 0.00636 | 0.008 | 41.981
1.5 | 0.339 | 0.00644 | 0.006 | 52.557
2 | 0.41 | 0.00659 | 0.005 | 62.197
2.5 | 0.481 | 0.00675 | 0.004 | 71.295
3 | 0.552 | 0.00721 | 0.003 | 76.535
3.5 | 0.622 | 0.00745 | 0.001 | 83.513
4 | 0.692 | 0.00773 | 0 | 89.452
4.5 | 0.76 | 0.00806 | -0.001 | 94.281
5 | 0.828 | 0.00846 | -0.002 | 97.859
5.5 | 0.895 | 0.0089 | -0.003 | 100.556
6 | 0.961 | 0.00942 | -0.005 | 102
6.5 | 1.025 | 0.01 | -0.006 | 102.51
7 | 1.089 | 0.0107 | -0.007 | 101.797
7.5 | 1.151 | 0.01151 | -0.008 | 100.07
8 | 1.212 | 0.01244 | -0.01 | 97.446
8.5 | 1.272 | 0.01351 | -0.011 | 94.121
9 | 1.329 | 0.01478 | -0.012 | 89.916
9.5 | 1.385 | 0.01628 | -0.013 | 85.066
10 | 1.437 | 0.01804 | -0.014 | 79.672
10.5 | 1.479 | 0.02023 | -0.016 | 73.103
11 | 1.51 | 0.02304 | -0.017 | 65.514
11.5 | 1.518 | 0.02726 | -0.018 | 55.671
12 | 1.494 | 0.03491 | -0.019 | 42.781
12.5 | 1.425 | 0.04174 | -0.02 | 34.129
13 | 1.164 | 0.05048 | -0.021 | 23.052
13.5 | 0.912 | 0.05597 | -0.022 | 16.301
14 | 0.94 | 0.06052 | -0.023 | 15.534
14.5 | 0.969 | 0.0637 | -0.024 | 15.206
15 | 0.994 | 0.07147 | -0.025 | 13.902
15.5 | 1.024 | 0.07262 | -0.026 | 14.097
16 | 1.048 | 0.08105 | -0.027 | 12.926
16.5 | 1.073 | 0.08782 | -0.028 | 12.22

## 88. Re 6M Mach 0.50 (2)
BIGFOIL.COM POLAR EXPORT
TsAGI B 18.5% thick
TsAGI B 18.5% thick |  |  |  | Cl Max: | 1.326 | at alpha= | 12.5 | deg
XFOIL ncrit=9 |  |  |  | L/D Max: | 118.481 | at alpha= | 7 | deg
Re: | 6000000 |  |  | Cd Min: | 0.14578 | at alpha= | 20 | deg
Mach: | 0.5 |  |  | Cl=0 at alpha= | -3.6832 | deg
|  |  |  | @ Cl=0.1, Cd= | 0.0074082
|  |  |  | @ Cl=0.4, Cd= | 0.0063295
|  |  |  | @ Cl=0.6, Cd= | 0.0057147
alpha (deg) | Cl | Cd | Cm | Cl/Cd
-16 | -0.5814 | 0.11176 | -0.0816 | -5.2022
-15.5 | -0.6181 | 0.09934 | -0.0903 | -6.2221
-15 | -0.6524 | 0.08789 | -0.0982 | -7.4229
-14.5 | -0.693 | 0.07624 | -0.1062 | -9.0897
-14 | -0.7308 | 0.06501 | -0.1134 | -11.2413
-13.5 | -0.7664 | 0.05258 | -0.1221 | -14.5759
-13 | -0.7979 | 0.04091 | -0.1311 | -19.5038
-12.5 | -0.8311 | 0.03239 | -0.1333 | -25.6592
-12 | -0.8678 | 0.02562 | -0.13 | -33.872
-11.5 | -0.8918 | 0.02051 | -0.1225 | -43.4812
-11 | -0.8953 | 0.01665 | -0.1135 | -53.7718
-10.5 | -0.8567 | 0.01449 | -0.1066 | -59.1235
-9.5 | -0.7156 | 0.01215 | -0.1012 | -58.8971
-9 | -0.6423 | 0.01141 | -0.0992 | -56.2927
-8.5 | -0.572 | 0.01082 | -0.097 | -52.8651
-8 | -0.505 | 0.01028 | -0.0946 | -49.1245
-7.5 | -0.4403 | 0.00981 | -0.0921 | -44.8828
-7 | -0.377 | 0.00943 | -0.0894 | -39.9788
-6.5 | -0.3169 | 0.00907 | -0.0865 | -34.9394
-6 | -0.2577 | 0.00876 | -0.0836 | -29.4178
-5.5 | -0.1993 | 0.0085 | -0.0807 | -23.4471
-5 | -0.1426 | 0.00825 | -0.0776 | -17.2848
-4.5 | -0.088 | 0.00802 | -0.0742 | -10.9726
-4 | -0.0344 | 0.00783 | -0.0708 | -4.3934
-3.5 | 0.0199 | 0.00763 | -0.0675 | 2.6081
-3 | 0.0722 | 0.0075 | -0.064 | 9.6267
-2.5 | 0.1237 | 0.00733 | -0.0604 | 16.8759
-2 | 0.1731 | 0.00721 | -0.0565 | 24.0083
-1.5 | 0.2241 | 0.00709 | -0.0529 | 31.6079
-1 | 0.273 | 0.00696 | -0.0489 | 39.2241
-0.5 | 0.3202 | 0.00685 | -0.0446 | 46.7445
0 | 0.3595 | 0.00666 | -0.0388 | 53.979
0.5 | 0.3945 | 0.00642 | -0.032 | 61.4486
1 | 0.4176 | 0.00604 | -0.0228 | 69.1391
2 | 0.4226 | 0.00538 | 0.0048 | 78.5502
2.5 | 0.4323 | 0.00526 | 0.0173 | 82.1863
3 | 0.4592 | 0.00528 | 0.026 | 86.9697
3.5 | 0.5078 | 0.00538 | 0.0301 | 94.3866
4 | 0.5575 | 0.00558 | 0.0338 | 99.9104
4.5 | 0.6143 | 0.00576 | 0.0361 | 106.6493
5 | 0.6694 | 0.00605 | 0.0385 | 110.6446
5.5 | 0.7247 | 0.00634 | 0.041 | 114.306
6 | 0.7848 | 0.00668 | 0.0424 | 117.485
6.5 | 0.8411 | 0.00711 | 0.0445 | 118.2982
7 | 0.8969 | 0.00757 | 0.0467 | 118.4808
8 | 1.0045 | 0.00893 | 0.0513 | 112.486
8.5 | 1.0611 | 0.0099 | 0.0525 | 107.1818
9 | 1.1179 | 0.01108 | 0.0534 | 100.8935
9.5 | 1.1747 | 0.01239 | 0.0541 | 94.8103
10 | 1.2204 | 0.01411 | 0.0561 | 86.4918
10.5 | 1.2433 | 0.01612 | 0.0617 | 77.1278
11 | 1.2734 | 0.01916 | 0.0632 | 66.4614
11.5 | 1.306 | 0.02218 | 0.0644 | 58.8819
12 | 1.3102 | 0.02691 | 0.0665 | 48.6882
12.5 | 1.326 | 0.03101 | 0.0681 | 42.7604
13.5 | 1.3077 | 0.04261 | 0.0715 | 30.69
14 | 1.2616 | 0.05115 | 0.073 | 24.6647
14.5 | 1.2505 | 0.05763 | 0.0735 | 21.6988
15 | 1.2281 | 0.06501 | 0.0738 | 18.8909
16 | 1.1732 | 0.07939 | 0.0776 | 14.7777
17 | 1.1307 | 0.09659 | 0.0729 | 11.7062
18 | 1.1125 | 0.11262 | 0.0673 | 9.8784
19 | 1.0982 | 0.12914 | 0.0602 | 8.5039
19.5 | 1.0952 | 0.13729 | 0.0563 | 7.9773
20 | 1.0917 | 0.14578 | 0.0519 | 7.4887

## 89. Re 7M Mach 0.00 (1)
BIGFOIL.COM POLAR EXPORT
TsAGI B 18.5% thick
TsAGI B 18.5% thick |  |  |  | Cl Max: | 1.646 | at alpha= | 16.5 | deg
JavaFoil+Calcfoil stall+Eppler ext transition |  |  |  | L/D Max: | 124.377 | at alpha= | 8.5 | deg
Re: | 7000000 |  |  | Cd Min: | 0.00592 | at alpha= | 2 | deg
Mach: | 0 |  |  | Cl=0 at alpha= | -0.84375 | deg
|  |  |  | @ Cl=0.1, Cd= | 0.0080689
|  |  |  | @ Cl=0.4, Cd= | 0.0059742
|  |  |  | @ Cl=0.6, Cd= | 0.0059945
alpha (deg) | Cl | Cd | Cm | Cl/Cd
-19.5 | -1.02 | 0.12717 | 0.026 | -8.023
-19 | -1.037 | 0.11907 | 0.027 | -8.713
-18.5 | -1.054 | 0.11032 | 0.027 | -9.557
-18 | -1.07 | 0.10204 | 0.027 | -10.484
-17.5 | -1.085 | 0.09298 | 0.027 | -11.671
-17 | -1.101 | 0.08293 | 0.027 | -13.277
-16.5 | -1.118 | 0.07191 | 0.028 | -15.553
-16 | -1.143 | 0.0577 | 0.029 | -19.803
-15.5 | -1.198 | 0.03488 | 0.031 | -34.351
-15 | -1.236 | 0.02421 | 0.032 | -51.062
-14.5 | -1.249 | 0.02035 | 0.032 | -61.369
-14 | -1.248 | 0.01823 | 0.032 | -68.464
-13.5 | -1.238 | 0.01693 | 0.031 | -73.127
-13 | -1.222 | 0.01595 | 0.031 | -76.658
-12.5 | -1.202 | 0.01511 | 0.03 | -79.537
-12 | -1.177 | 0.01438 | 0.029 | -81.875
-11.5 | -1.148 | 0.01374 | 0.029 | -83.553
-11 | -1.116 | 0.0132 | 0.028 | -84.542
-10.5 | -1.079 | 0.01269 | 0.027 | -85.034
-10 | -1.039 | 0.01222 | 0.027 | -85.076
-9.5 | -0.996 | 0.01183 | 0.026 | -84.201
-9 | -0.951 | 0.0097 | 0.025 | -97.988
-8.5 | -0.903 | 0.01017 | 0.024 | -88.75
-8 | -0.853 | 0.00956 | 0.023 | -89.203
-7.5 | -0.8 | 0.00932 | 0.023 | -85.829
-7 | -0.746 | 0.00906 | 0.022 | -82.269
-6.5 | -0.69 | 0.00952 | 0.021 | -72.492
-6 | -0.633 | 0.0093 | 0.02 | -68.054
-5.5 | -0.574 | 0.0091 | 0.019 | -63.098
-5 | -0.515 | 0.00895 | 0.018 | -57.546
-4.5 | -0.455 | 0.0094 | 0.017 | -48.365
-4 | -0.394 | 0.00921 | 0.016 | -42.74
-3.5 | -0.332 | 0.00906 | 0.015 | -36.678
-3 | -0.27 | 0.00857 | 0.014 | -31.535
-2.5 | -0.208 | 0.00841 | 0.014 | -24.722
-2 | -0.145 | 0.00829 | 0.013 | -17.544
-1.5 | -0.083 | 0.00817 | 0.012 | -10.107
-1 | -0.02 | 0.00865 | 0.011 | -2.256
-0.5 | 0.044 | 0.00854 | 0.01 | 5.101
0 | 0.107 | 0.00801 | 0.009 | 13.31
0.5 | 0.169 | 0.00759 | 0.008 | 22.317
1 | 0.232 | 0.00619 | 0.007 | 37.512
1.5 | 0.295 | 0.00624 | 0.006 | 47.298
2 | 0.358 | 0.00592 | 0.004 | 60.367
2.5 | 0.42 | 0.006 | 0.003 | 70.071
3 | 0.482 | 0.00601 | 0.002 | 80.195
3.5 | 0.544 | 0.00613 | 0.001 | 88.843
4 | 0.606 | 0.00598 | 0 | 101.4
4.5 | 0.668 | 0.00685 | -0.001 | 97.493
5 | 0.729 | 0.00701 | -0.002 | 104.08
5.5 | 0.79 | 0.00723 | -0.003 | 109.316
6 | 0.85 | 0.00748 | -0.004 | 113.707
6.5 | 0.91 | 0.00774 | -0.005 | 117.631
7 | 0.97 | 0.00804 | -0.006 | 120.679
7.5 | 1.028 | 0.00838 | -0.007 | 122.646
8 | 1.086 | 0.00876 | -0.009 | 124.032
8.5 | 1.143 | 0.00919 | -0.01 | 124.377
9 | 1.199 | 0.00969 | -0.011 | 123.688
9.5 | 1.254 | 0.01029 | -0.012 | 121.86
10 | 1.307 | 0.01098 | -0.013 | 119.061
10.5 | 1.357 | 0.01177 | -0.014 | 115.257
11 | 1.403 | 0.01274 | -0.015 | 110.094
11.5 | 1.444 | 0.01391 | -0.016 | 103.842
12 | 1.482 | 0.01535 | -0.017 | 96.552
12.5 | 1.515 | 0.01736 | -0.018 | 87.277
13 | 1.543 | 0.01966 | -0.019 | 78.506
13.5 | 1.569 | 0.02234 | -0.02 | 70.202
14 | 1.591 | 0.02468 | -0.021 | 64.466
14.5 | 1.61 | 0.02697 | -0.022 | 59.699
15 | 1.626 | 0.02913 | -0.023 | 55.801
15.5 | 1.637 | 0.03148 | -0.024 | 51.995
16 | 1.643 | 0.034 | -0.025 | 48.336
16.5 | 1.646 | 0.03654 | -0.026 | 45.033
17 | 1.644 | 0.03935 | -0.027 | 41.767
17.5 | 1.637 | 0.04225 | -0.028 | 38.759
18 | 1.627 | 0.04551 | -0.029 | 35.746
18.5 | 1.613 | 0.04885 | -0.03 | 33.014
19 | 1.595 | 0.05231 | -0.031 | 30.49
19.5 | 1.574 | 0.05588 | -0.031 | 28.172
20 | 1.55 | 0.05974 | -0.032 | 25.944

## 90. Re 7M Mach 0.00 (2)
BIGFOIL.COM POLAR EXPORT
TsAGI B 18.5% thick
TsAGI B 18.5% thick |  |  |  | Cl Max: | 1.3775 | at alpha= | 19.5 | deg
XFOIL ncrit=9 |  |  |  | L/D Max: | 149.256 | at alpha= | 8.5 | deg
Re: | 7000000 |  |  | Cd Min: | 0.07429 | at alpha= | 20 | deg
Mach: | 0 |  |  | Cl=0 at alpha= | -3.0718 | deg
|  |  |  | @ Cl=0.1, Cd= | 0.0064403
|  |  |  | @ Cl=0.4, Cd= | 0.004719
|  |  |  | @ Cl=0.6, Cd= | 0.0049422
alpha (deg) | Cl | Cd | Cm | Cl/Cd
-20 | -1.5454 | 0.02731 | -0.0775 | -56.5873
-19.5 | -1.5318 | 0.02517 | -0.0742 | -60.8582
-19 | -1.5139 | 0.02345 | -0.0708 | -64.5586
-18.5 | -1.493 | 0.02197 | -0.0673 | -67.9563
-18 | -1.4734 | 0.02051 | -0.0632 | -71.8381
-17.5 | -1.4361 | 0.01896 | -0.0626 | -75.7437
-17 | -1.3832 | 0.01774 | -0.0643 | -77.9707
-16.5 | -1.3547 | 0.0167 | -0.0606 | -81.1198
-16 | -1.2888 | 0.01576 | -0.0642 | -81.7766
-15.5 | -1.2519 | 0.01507 | -0.062 | -83.0723
-15 | -1.2103 | 0.01444 | -0.0603 | -83.8158
-14.5 | -1.169 | 0.0138 | -0.0585 | -84.7101
-14 | -1.1241 | 0.01329 | -0.0572 | -84.5824
-13.5 | -1.0797 | 0.01266 | -0.0558 | -85.2844
-13 | -1.0335 | 0.01215 | -0.0545 | -85.0617
-12.5 | -0.9832 | 0.01173 | -0.054 | -83.8193
-12 | -0.9331 | 0.01126 | -0.0534 | -82.8686
-11.5 | -0.8805 | 0.01081 | -0.0533 | -81.4524
-11 | -0.8228 | 0.01044 | -0.0542 | -78.8123
-10.5 | -0.7525 | 0.01 | -0.0579 | -75.25
-10 | -0.6846 | 0.00967 | -0.0609 | -70.7963
-9.5 | -0.6266 | 0.0093 | -0.0618 | -67.3763
-9 | -0.5706 | 0.00901 | -0.0622 | -63.3296
-8.5 | -0.5164 | 0.00872 | -0.0621 | -59.2202
-8 | -0.4639 | 0.00847 | -0.0617 | -54.7698
-7.5 | -0.4139 | 0.00821 | -0.0606 | -50.4141
-7 | -0.3647 | 0.008 | -0.0594 | -45.5875
-6.5 | -0.3172 | 0.00779 | -0.0577 | -40.7189
-6 | -0.2692 | 0.00759 | -0.0562 | -35.4677
-5.5 | -0.2217 | 0.00743 | -0.0545 | -29.8385
-5 | -0.1749 | 0.00725 | -0.0526 | -24.1241
-4.5 | -0.1281 | 0.00711 | -0.0507 | -18.0169
-4 | -0.0833 | 0.00695 | -0.0484 | -11.9856
-3.5 | -0.0382 | 0.00681 | -0.0461 | -5.6094
-3 | 0.0064 | 0.0067 | -0.0437 | 0.95522
-2.5 | 0.052 | 0.00656 | -0.0415 | 7.9268
-2 | 0.0966 | 0.00645 | -0.0391 | 14.9767
-1.5 | 0.1421 | 0.00632 | -0.0369 | 22.4842
-1 | 0.1847 | 0.00622 | -0.0341 | 29.6945
-0.5 | 0.2264 | 0.00609 | -0.0312 | 37.1757
0 | 0.2655 | 0.00594 | -0.0276 | 44.697
0.5 | 0.3016 | 0.00571 | -0.0234 | 52.8196
1 | 0.3335 | 0.00543 | -0.0184 | 61.418
1.5 | 0.3574 | 0.00504 | -0.0116 | 70.9127
2 | 0.381 | 0.00479 | -0.0046 | 79.5407
2.5 | 0.4131 | 0.00467 | 0.0006 | 88.4582
3 | 0.4457 | 0.00467 | 0.0057 | 95.439
3.5 | 0.4836 | 0.00467 | 0.0095 | 103.5546
4 | 0.5255 | 0.00476 | 0.0124 | 110.3992
4.5 | 0.5719 | 0.00485 | 0.0143 | 117.9175
5 | 0.6176 | 0.005 | 0.0162 | 123.52
5.5 | 0.6666 | 0.00513 | 0.0173 | 129.9415
6 | 0.7175 | 0.0053 | 0.0179 | 135.3774
6.5 | 0.7608 | 0.00549 | 0.0202 | 138.5792
7 | 0.8175 | 0.00567 | 0.0194 | 144.1799
7.5 | 0.8657 | 0.00594 | 0.0204 | 145.7407
8 | 0.9073 | 0.00617 | 0.0228 | 147.0502
8.5 | 0.9627 | 0.00645 | 0.022 | 149.2558
9 | 1.0065 | 0.00681 | 0.0236 | 147.7974
9.5 | 1.043 | 0.00728 | 0.0266 | 143.2692
10 | 1.0907 | 0.00783 | 0.0269 | 139.2976
10.5 | 1.1295 | 0.00861 | 0.0288 | 131.1847
11 | 1.1641 | 0.00943 | 0.0313 | 123.4464
11.5 | 1.191 | 0.01049 | 0.0348 | 113.5367
12 | 1.2192 | 0.01225 | 0.0365 | 99.5265
12.5 | 1.2555 | 0.01366 | 0.0368 | 91.9107
13 | 1.2795 | 0.01588 | 0.0381 | 80.573
13.5 | 1.2989 | 0.01846 | 0.0394 | 70.3629
14 | 1.3095 | 0.02165 | 0.0412 | 60.485
14.5 | 1.3292 | 0.02431 | 0.0421 | 54.6771
15 | 1.3187 | 0.02766 | 0.0484 | 47.6753
15.5 | 1.3335 | 0.03111 | 0.0484 | 42.864
16 | 1.3492 | 0.03455 | 0.0483 | 39.0507
16.5 | 1.3578 | 0.0388 | 0.048 | 34.9948
17 | 1.3609 | 0.04354 | 0.0479 | 31.2563
17.5 | 1.3676 | 0.04801 | 0.0475 | 28.4857
18 | 1.3756 | 0.05239 | 0.0471 | 26.2569
18.5 | 1.3718 | 0.05812 | 0.0465 | 23.6029
19 | 1.3765 | 0.06308 | 0.0455 | 21.8215
19.5 | 1.3775 | 0.0686 | 0.0443 | 20.0802
20 | 1.3769 | 0.07429 | 0.043 | 18.5341

## 91. Re 7M Mach 0.10 (1)
BIGFOIL.COM POLAR EXPORT
TsAGI B 18.5% thick
TsAGI B 18.5% thick |  |  |  | Cl Max: | 1.636 | at alpha= | 16 | deg
JavaFoil+Calcfoil stall+Eppler ext transition |  |  |  | L/D Max: | 123.669 | at alpha= | 8.5 | deg
Re: | 7000000 |  |  | Cd Min: | 0.00582 | at alpha= | 3 | deg
Mach: | 0.1 |  |  | Cl=0 at alpha= | -0.84375 | deg
|  |  |  | @ Cl=0.1, Cd= | 0.0080844
|  |  |  | @ Cl=0.4, Cd= | 0.0059956
|  |  |  | @ Cl=0.6, Cd= | 0.0060318
alpha (deg) | Cl | Cd | Cm | Cl/Cd
-19 | -0.991 | 0.12488 | 0.026 | -7.939
-18.5 | -1.011 | 0.11636 | 0.026 | -8.689
-18 | -1.03 | 0.10766 | 0.026 | -9.565
-17.5 | -1.048 | 0.09875 | 0.027 | -10.609
-17 | -1.064 | 0.09009 | 0.027 | -11.811
-16.5 | -1.083 | 0.07929 | 0.027 | -13.653
-16 | -1.102 | 0.06765 | 0.028 | -16.293
-15.5 | -1.136 | 0.05027 | 0.029 | -22.596
-15 | -1.197 | 0.02923 | 0.031 | -40.936
-14.5 | -1.226 | 0.02202 | 0.032 | -55.67
-14 | -1.232 | 0.01909 | 0.032 | -64.563
-13.5 | -1.227 | 0.01747 | 0.031 | -70.211
-13 | -1.214 | 0.01635 | 0.031 | -74.273
-12.5 | -1.196 | 0.01542 | 0.03 | -77.584
-12 | -1.174 | 0.0146 | 0.029 | -80.365
-11.5 | -1.146 | 0.01394 | 0.029 | -82.206
-11 | -1.115 | 0.01338 | 0.028 | -83.345
-10.5 | -1.08 | 0.01283 | 0.027 | -84.143
-10 | -1.041 | 0.01236 | 0.027 | -84.19
-9.5 | -0.998 | 0.01194 | 0.026 | -83.6
-9 | -0.953 | 0.00979 | 0.025 | -97.386
-8.5 | -0.906 | 0.00951 | 0.024 | -95.206
-8 | -0.855 | 0.00962 | 0.023 | -88.92
-7.5 | -0.803 | 0.00935 | 0.023 | -85.894
-7 | -0.749 | 0.00909 | 0.022 | -82.399
-6.5 | -0.693 | 0.00962 | 0.021 | -72.017
-6 | -0.635 | 0.00933 | 0.02 | -68.14
-5.5 | -0.577 | 0.00915 | 0.019 | -63.08
-5 | -0.517 | 0.00892 | 0.018 | -57.99
-4.5 | -0.457 | 0.00879 | 0.017 | -51.971
-4 | -0.396 | 0.0093 | 0.016 | -42.536
-3.5 | -0.334 | 0.00907 | 0.016 | -36.827
-3 | -0.272 | 0.00856 | 0.015 | -31.729
-2.5 | -0.209 | 0.00844 | 0.014 | -24.767
-2 | -0.146 | 0.00831 | 0.013 | -17.576
-1.5 | -0.083 | 0.00822 | 0.012 | -10.086
-1 | -0.02 | 0.00811 | 0.011 | -2.419
-0.5 | 0.044 | 0.0086 | 0.01 | 5.089
0 | 0.107 | 0.00802 | 0.009 | 13.35
0.5 | 0.17 | 0.00766 | 0.008 | 22.238
1 | 0.233 | 0.00623 | 0.007 | 37.47
1.5 | 0.296 | 0.0059 | 0.006 | 50.213
2 | 0.359 | 0.00595 | 0.004 | 60.418
2.5 | 0.422 | 0.00602 | 0.003 | 70.087
3 | 0.485 | 0.00582 | 0.002 | 83.231
3.5 | 0.547 | 0.00616 | 0.001 | 88.802
4 | 0.609 | 0.00601 | 0 | 101.374
4.5 | 0.671 | 0.00688 | -0.001 | 97.59
5 | 0.733 | 0.00705 | -0.002 | 103.911
5.5 | 0.794 | 0.00727 | -0.003 | 109.103
6 | 0.854 | 0.00752 | -0.004 | 113.541
6.5 | 0.914 | 0.00779 | -0.005 | 117.393
7 | 0.974 | 0.00811 | -0.006 | 120.074
7.5 | 1.033 | 0.00845 | -0.007 | 122.156
8 | 1.091 | 0.00884 | -0.009 | 123.379
8.5 | 1.148 | 0.00928 | -0.01 | 123.669
9 | 1.204 | 0.00981 | -0.011 | 122.644
9.5 | 1.258 | 0.01042 | -0.012 | 120.799
10 | 1.312 | 0.01113 | -0.013 | 117.882
10.5 | 1.361 | 0.01197 | -0.014 | 113.78
11 | 1.408 | 0.01296 | -0.015 | 108.642
11.5 | 1.449 | 0.01417 | -0.016 | 102.275
12 | 1.486 | 0.01566 | -0.017 | 94.903
12.5 | 1.518 | 0.01777 | -0.018 | 85.446
13 | 1.546 | 0.02012 | -0.019 | 76.834
13.5 | 1.57 | 0.02278 | -0.02 | 68.929
14 | 1.591 | 0.02527 | -0.021 | 62.972
14.5 | 1.609 | 0.02757 | -0.022 | 58.361
15 | 1.623 | 0.02983 | -0.023 | 54.39
15.5 | 1.632 | 0.03225 | -0.024 | 50.598
16 | 1.636 | 0.03482 | -0.025 | 46.984
16.5 | 1.635 | 0.03749 | -0.026 | 43.627
17 | 1.63 | 0.04041 | -0.027 | 40.339
17.5 | 1.621 | 0.04356 | -0.028 | 37.2
18 | 1.607 | 0.04673 | -0.029 | 34.381
18.5 | 1.588 | 0.05035 | -0.03 | 31.542
19 | 1.566 | 0.05392 | -0.031 | 29.051
19.5 | 1.541 | 0.05775 | -0.031 | 26.683
20 | 1.512 | 0.06183 | -0.032 | 24.454

## 92. Re 7M Mach 0.10 (2)
BIGFOIL.COM POLAR EXPORT
TsAGI B 18.5% thick
TsAGI B 18.5% thick |  |  |  | Cl Max: | 1.3641 | at alpha= | 18 | deg
XFOIL ncrit=9 |  |  |  | L/D Max: | 148.769 | at alpha= | 8.5 | deg
Re: | 7000000 |  |  | Cd Min: | 0.07755 | at alpha= | 20 | deg
Mach: | 0.1 |  |  | Cl=0 at alpha= | -3.0946 | deg
|  |  |  | @ Cl=0.1, Cd= | 0.0064674
|  |  |  | @ Cl=0.4, Cd= | 0.0047427
|  |  |  | @ Cl=0.6, Cd= | 0.004956
alpha (deg) | Cl | Cd | Cm | Cl/Cd
-20 | -1.5365 | 0.0293 | -0.0823 | -52.4403
-19.5 | -1.5273 | 0.0267 | -0.0789 | -57.2022
-19 | -1.5128 | 0.02461 | -0.0754 | -61.4709
-18.5 | -1.4942 | 0.0229 | -0.0717 | -65.2489
-18 | -1.4742 | 0.02135 | -0.0677 | -69.0492
-17.5 | -1.4386 | 0.01976 | -0.0665 | -72.8036
-17 | -1.387 | 0.01833 | -0.068 | -75.6683
-16.5 | -1.3344 | 0.01718 | -0.0691 | -77.6717
-16 | -1.2946 | 0.01612 | -0.0673 | -80.3102
-15.5 | -1.2549 | 0.01549 | -0.0653 | -81.0136
-15 | -1.2148 | 0.01478 | -0.0632 | -82.1922
-14.5 | -1.1735 | 0.01406 | -0.0612 | -83.4637
-14 | -1.1297 | 0.01349 | -0.0595 | -83.7435
-13.5 | -1.084 | 0.01289 | -0.0581 | -84.0962
-13 | -1.0381 | 0.01232 | -0.0567 | -84.2614
-12.5 | -0.9884 | 0.01186 | -0.0558 | -83.339
-12 | -0.9372 | 0.01141 | -0.0552 | -82.1385
-11.5 | -0.8847 | 0.01093 | -0.0549 | -80.9424
-11 | -0.827 | 0.01055 | -0.0556 | -78.3886
-10.5 | -0.7589 | 0.0101 | -0.0586 | -75.1386
-10 | -0.6886 | 0.00974 | -0.062 | -70.6982
-9.5 | -0.6297 | 0.00936 | -0.0629 | -67.2756
-9 | -0.5731 | 0.00908 | -0.0632 | -63.1167
-8.5 | -0.5187 | 0.00877 | -0.0631 | -59.1448
-8 | -0.4653 | 0.00852 | -0.0626 | -54.6127
-7.5 | -0.4147 | 0.00826 | -0.0616 | -50.2058
-7 | -0.3651 | 0.00803 | -0.0603 | -45.467
-6.5 | -0.3171 | 0.00782 | -0.0587 | -40.5499
-6 | -0.269 | 0.00762 | -0.057 | -35.3018
-5.5 | -0.2211 | 0.00746 | -0.0553 | -29.6381
-5 | -0.174 | 0.00728 | -0.0534 | -23.9011
-4.5 | -0.1268 | 0.00713 | -0.0515 | -17.784
-4 | -0.0816 | 0.00697 | -0.0492 | -11.7073
-3.5 | -0.036 | 0.00683 | -0.0469 | -5.2709
-3 | 0.0084 | 0.00672 | -0.0444 | 1.25
-2.5 | 0.0541 | 0.00658 | -0.0421 | 8.2219
-2 | 0.0991 | 0.00647 | -0.0397 | 15.3168
-1.5 | 0.1447 | 0.00634 | -0.0375 | 22.8233
-1 | 0.1877 | 0.00624 | -0.0347 | 30.0801
-0.5 | 0.2295 | 0.00611 | -0.0316 | 37.5614
0 | 0.2692 | 0.00595 | -0.0281 | 45.2437
0.5 | 0.3047 | 0.00573 | -0.0238 | 53.1763
1 | 0.3368 | 0.00545 | -0.0187 | 61.7982
1.5 | 0.3601 | 0.00506 | -0.0116 | 71.166
2 | 0.3835 | 0.0048 | -0.0045 | 79.8958
2.5 | 0.4152 | 0.00469 | 0.0008 | 88.5288
3 | 0.4477 | 0.00468 | 0.006 | 95.6624
3.5 | 0.4852 | 0.00469 | 0.01 | 103.4542
4 | 0.5278 | 0.00478 | 0.0128 | 110.4184
4.5 | 0.5734 | 0.00488 | 0.0149 | 117.5
5 | 0.6189 | 0.00501 | 0.017 | 123.5329
5.5 | 0.6685 | 0.00516 | 0.0181 | 129.5543
6 | 0.7202 | 0.00532 | 0.0186 | 135.3759
6.5 | 0.7634 | 0.00552 | 0.021 | 138.2971
7 | 0.821 | 0.0057 | 0.0201 | 144.0351
7.5 | 0.8687 | 0.00597 | 0.0213 | 145.5109
8 | 0.9116 | 0.00622 | 0.0235 | 146.5595
8.5 | 0.967 | 0.0065 | 0.0228 | 148.7692
9 | 1.0101 | 0.00687 | 0.0247 | 147.0306
9.5 | 1.0481 | 0.00734 | 0.0275 | 142.7929
10 | 1.0954 | 0.00792 | 0.028 | 138.3081
10.5 | 1.1344 | 0.00872 | 0.0298 | 130.0917
11 | 1.1674 | 0.00959 | 0.0327 | 121.731
11.5 | 1.1964 | 0.01066 | 0.0358 | 112.2326
12 | 1.2235 | 0.01254 | 0.0376 | 97.5678
12.5 | 1.2594 | 0.01403 | 0.038 | 89.7648
13 | 1.2825 | 0.01636 | 0.0393 | 78.3924
13.5 | 1.3002 | 0.01912 | 0.0407 | 68.0021
14 | 1.3089 | 0.02252 | 0.0425 | 58.1217
14.5 | 1.328 | 0.02526 | 0.0435 | 52.5732
15 | 1.3167 | 0.02875 | 0.0497 | 45.7983
15.5 | 1.3286 | 0.03251 | 0.0498 | 40.8674
16 | 1.345 | 0.03597 | 0.0496 | 37.3923
16.5 | 1.3499 | 0.04063 | 0.0494 | 33.2242
17 | 1.3526 | 0.04546 | 0.0493 | 29.7536
17.5 | 1.356 | 0.05032 | 0.0489 | 26.9475
18 | 1.3641 | 0.05481 | 0.0484 | 24.8878
18.5 | 1.3621 | 0.06037 | 0.0477 | 22.5625
19 | 1.3631 | 0.06587 | 0.0467 | 20.6938
19.5 | 1.3629 | 0.07162 | 0.0453 | 19.0296
20 | 1.3608 | 0.07755 | 0.044 | 17.5474

## 93. Re 7M Mach 0.25 (1)
BIGFOIL.COM POLAR EXPORT
TsAGI B 18.5% thick
TsAGI B 18.5% thick |  |  |  | Cl Max: | 1.592 | at alpha= | 14.5 | deg
JavaFoil+Calcfoil stall+Eppler ext transition |  |  |  | L/D Max: | 119.309 | at alpha= | 8 | deg
Re: | 7000000 |  |  | Cd Min: | 0.00569 | at alpha= | 3 | deg
Mach: | 0.25 |  |  | Cl=0 at alpha= | -0.84615 | deg
|  |  |  | @ Cl=0.1, Cd= | 0.00771
|  |  |  | @ Cl=0.4, Cd= | 0.0058091
|  |  |  | @ Cl=0.6, Cd= | 0.0066114
alpha (deg) | Cl | Cd | Cm | Cl/Cd
-17.5 | -0.754 | 0.13182 | 0.023 | -5.723
-17 | -0.799 | 0.12114 | 0.024 | -6.596
-16.5 | -0.84 | 0.11155 | 0.024 | -7.53
-16 | -0.877 | 0.10257 | 0.024 | -8.553
-15.5 | -0.912 | 0.09292 | 0.024 | -9.81
-15 | -0.942 | 0.08353 | 0.025 | -11.279
-14.5 | -0.972 | 0.07266 | 0.025 | -13.373
-14 | -1.003 | 0.05858 | 0.027 | -17.13
-13.5 | -1.087 | 0.02932 | 0.03 | -37.056
-13 | -1.132 | 0.02033 | 0.031 | -55.668
-12.5 | -1.14 | 0.0178 | 0.031 | -64.074
-12 | -1.136 | 0.01638 | 0.03 | -69.314
-11.5 | -1.122 | 0.01531 | 0.03 | -73.311
-11 | -1.102 | 0.01448 | 0.029 | -76.112
-10.5 | -1.075 | 0.01377 | 0.028 | -78.052
-10 | -1.042 | 0.01314 | 0.027 | -79.34
-9.5 | -1.005 | 0.01261 | 0.027 | -79.684
-9 | -0.963 | 0.01185 | 0.026 | -81.281
-8.5 | -0.918 | 0.01139 | 0.025 | -80.592
-8 | -0.87 | 0.00929 | 0.024 | -93.667
-7.5 | -0.818 | 0.0097 | 0.023 | -84.363
-7 | -0.764 | 0.00937 | 0.022 | -81.529
-6.5 | -0.708 | 0.00917 | 0.022 | -77.235
-6 | -0.65 | 0.00962 | 0.021 | -67.606
-5.5 | -0.591 | 0.00939 | 0.02 | -62.938
-5 | -0.53 | 0.0092 | 0.019 | -57.615
-4.5 | -0.469 | 0.00897 | 0.018 | -52.218
-4 | -0.406 | 0.00883 | 0.017 | -45.996
-3.5 | -0.343 | 0.00833 | 0.016 | -41.13
-3 | -0.279 | 0.00876 | 0.015 | -31.832
-2.5 | -0.215 | 0.00861 | 0.014 | -24.932
-2 | -0.15 | 0.00849 | 0.013 | -17.668
-1.5 | -0.085 | 0.00837 | 0.012 | -10.18
-1 | -0.02 | 0.00792 | 0.011 | -2.544
-0.5 | 0.045 | 0.00782 | 0.01 | 5.75
0 | 0.11 | 0.00769 | 0.009 | 14.299
0.5 | 0.175 | 0.00789 | 0.008 | 22.153
1 | 0.24 | 0.00604 | 0.007 | 39.709
1.5 | 0.304 | 0.00602 | 0.006 | 50.553
2 | 0.369 | 0.00578 | 0.005 | 63.828
2.5 | 0.433 | 0.00584 | 0.004 | 74.233
3 | 0.497 | 0.00569 | 0.002 | 87.418
3.5 | 0.561 | 0.00652 | 0.001 | 86.13
4 | 0.625 | 0.00667 | 0 | 93.655
4.5 | 0.688 | 0.00709 | -0.001 | 97.081
5 | 0.751 | 0.0073 | -0.002 | 102.952
5.5 | 0.814 | 0.00753 | -0.003 | 108.031
6 | 0.875 | 0.00781 | -0.004 | 112.035
6.5 | 0.937 | 0.00811 | -0.005 | 115.444
7 | 0.997 | 0.00848 | -0.007 | 117.614
7.5 | 1.057 | 0.00889 | -0.008 | 118.853
8 | 1.115 | 0.00935 | -0.009 | 119.309
8.5 | 1.173 | 0.00988 | -0.01 | 118.72
9 | 1.229 | 0.01049 | -0.011 | 117.177
9.5 | 1.285 | 0.01122 | -0.012 | 114.532
10 | 1.338 | 0.01207 | -0.013 | 110.914
10.5 | 1.387 | 0.01306 | -0.014 | 106.24
11 | 1.433 | 0.01425 | -0.015 | 100.497
11.5 | 1.472 | 0.01573 | -0.016 | 93.567
12 | 1.505 | 0.01758 | -0.017 | 85.607
12.5 | 1.533 | 0.02007 | -0.018 | 76.389
13 | 1.555 | 0.02329 | -0.019 | 66.745
13.5 | 1.572 | 0.0262 | -0.02 | 60.015
14 | 1.585 | 0.02873 | -0.021 | 55.19
14.5 | 1.592 | 0.03148 | -0.022 | 50.571
15 | 1.592 | 0.03418 | -0.023 | 46.587
15.5 | 1.585 | 0.03725 | -0.024 | 42.545
16 | 1.57 | 0.04051 | -0.025 | 38.755
16.5 | 1.548 | 0.04394 | -0.026 | 35.221
17 | 1.517 | 0.04783 | -0.027 | 31.726
17.5 | 1.48 | 0.05175 | -0.028 | 28.597
18 | 1.435 | 0.05607 | -0.029 | 25.587
18.5 | 1.382 | 0.06108 | -0.03 | 22.626
19 | 1.324 | 0.06587 | -0.031 | 20.093
19.5 | 1.259 | 0.07121 | -0.032 | 17.676

## 94. Re 7M Mach 0.25 (2)
BIGFOIL.COM POLAR EXPORT
TsAGI B 18.5% thick
TsAGI B 18.5% thick |  |  |  | Cl Max: | 1.3136 | at alpha= | 14.5 | deg
XFOIL ncrit=9 |  |  |  | L/D Max: | 144.714 | at alpha= | 8.5 | deg
Re: | 7000000 |  |  | Cd Min: | 0.08643 | at alpha= | 19.5 | deg
Mach: | 0.25 |  |  | Cl=0 at alpha= | -3.2298 | deg
|  |  |  | @ Cl=0.1, Cd= | 0.0065924
|  |  |  | @ Cl=0.4, Cd= | 0.0048731
|  |  |  | @ Cl=0.6, Cd= | 0.0050586
alpha (deg) | Cl | Cd | Cm | Cl/Cd
-20 | -1.4142 | 0.05008 | -0.0975 | -28.2388
-19.5 | -1.4446 | 0.0416 | -0.0994 | -34.726
-19 | -1.4574 | 0.03582 | -0.0984 | -40.6868
-18.5 | -1.4618 | 0.03134 | -0.0957 | -46.6433
-18 | -1.4531 | 0.02822 | -0.092 | -51.4918
-17.5 | -1.439 | 0.02517 | -0.0888 | -57.1712
-17 | -1.3936 | 0.02278 | -0.0894 | -61.1765
-16.5 | -1.3455 | 0.02087 | -0.0894 | -64.4705
-16 | -1.3141 | 0.01906 | -0.0859 | -68.9454
-15.5 | -1.2762 | 0.01781 | -0.0833 | -71.6564
-15 | -1.2377 | 0.01675 | -0.0801 | -73.8925
-14.5 | -1.1966 | 0.01581 | -0.077 | -75.6863
-14 | -1.1555 | 0.01488 | -0.0739 | -77.6546
-13.5 | -1.1104 | 0.01409 | -0.0713 | -78.8077
-13 | -1.0629 | 0.01343 | -0.069 | -79.1437
-12.5 | -1.0134 | 0.01276 | -0.067 | -79.4201
-12 | -0.9622 | 0.01215 | -0.0653 | -79.1934
-11.5 | -0.9075 | 0.01164 | -0.0642 | -77.9639
-11 | -0.8505 | 0.01109 | -0.0637 | -76.6907
-10.5 | -0.7868 | 0.01064 | -0.0644 | -73.9474
-10 | -0.7106 | 0.01015 | -0.068 | -70.0099
-9.5 | -0.6463 | 0.00978 | -0.069 | -66.0838
-9 | -0.5864 | 0.00939 | -0.0692 | -62.4494
-8.5 | -0.5298 | 0.00905 | -0.0686 | -58.5414
-8 | -0.4742 | 0.00877 | -0.0679 | -54.0707
-7.5 | -0.4204 | 0.00848 | -0.0668 | -49.5755
-7 | -0.3682 | 0.00822 | -0.0654 | -44.7932
-6.5 | -0.3166 | 0.008 | -0.0638 | -39.575
-6 | -0.2664 | 0.0078 | -0.062 | -34.1538
-5.5 | -0.2178 | 0.00759 | -0.0598 | -28.6957
-4.5 | -0.1208 | 0.00724 | -0.0555 | -16.6851
-4 | -0.0729 | 0.00709 | -0.0532 | -10.2821
-3.5 | -0.0254 | 0.00695 | -0.0509 | -3.6547
-3 | 0.0216 | 0.00682 | -0.0484 | 3.1672
-2.5 | 0.0659 | 0.00671 | -0.0454 | 9.8212
-2 | 0.1123 | 0.00655 | -0.0429 | 17.145
-1.5 | 0.1585 | 0.00647 | -0.0403 | 24.4977
-1 | 0.2039 | 0.00633 | -0.0375 | 32.2117
-0.5 | 0.2462 | 0.00622 | -0.0342 | 39.582
0 | 0.2886 | 0.00605 | -0.0308 | 47.7025
0.5 | 0.3232 | 0.00586 | -0.0259 | 55.1536
1 | 0.3542 | 0.00554 | -0.0201 | 63.935
1.5 | 0.3745 | 0.00518 | -0.012 | 72.2973
2 | 0.3971 | 0.00488 | -0.0043 | 81.373
2.5 | 0.4265 | 0.00481 | 0.002 | 88.6694
3 | 0.458 | 0.00475 | 0.0078 | 96.4211
3.5 | 0.4941 | 0.0048 | 0.0126 | 102.9375
4 | 0.5367 | 0.00488 | 0.0159 | 109.9795
4.5 | 0.5774 | 0.00501 | 0.0196 | 115.2495
5 | 0.6285 | 0.00512 | 0.0209 | 122.7539
5.5 | 0.6803 | 0.00532 | 0.022 | 127.8759
6 | 0.735 | 0.00547 | 0.0224 | 134.3693
6.5 | 0.7801 | 0.0057 | 0.0248 | 136.8596
7 | 0.8376 | 0.00592 | 0.0245 | 141.4865
7.5 | 0.8859 | 0.00617 | 0.0262 | 143.5818
8 | 0.9342 | 0.0065 | 0.0277 | 143.7231
8.5 | 0.9884 | 0.00683 | 0.0279 | 144.7145
9 | 1.0272 | 0.00723 | 0.0313 | 142.0747
9.5 | 1.0757 | 0.00777 | 0.0323 | 138.4427
10 | 1.1198 | 0.00853 | 0.0338 | 131.2778
10.5 | 1.1609 | 0.00941 | 0.0357 | 123.3688
11 | 1.1855 | 0.01058 | 0.0403 | 112.051
11.5 | 1.2244 | 0.01186 | 0.0414 | 103.2378
12 | 1.2448 | 0.01442 | 0.0436 | 86.3245
12.5 | 1.2789 | 0.01635 | 0.0441 | 78.2202
13 | 1.2947 | 0.01948 | 0.0458 | 66.463
13.5 | 1.3038 | 0.02312 | 0.0475 | 56.3927
14 | 1.3016 | 0.0277 | 0.0495 | 46.9892
14.5 | 1.3136 | 0.03129 | 0.0508 | 41.9815
15 | 1.2941 | 0.03568 | 0.0571 | 36.2696
15.5 | 1.2999 | 0.04033 | 0.0571 | 32.2316
16 | 1.3097 | 0.04482 | 0.0568 | 29.2213
16.5 | 1.3075 | 0.05038 | 0.0566 | 25.9528
17 | 1.304 | 0.05612 | 0.0563 | 23.2359
17.5 | 1.3012 | 0.06195 | 0.0557 | 21.004
18 | 1.3045 | 0.06736 | 0.0548 | 19.3661
18.5 | 1.2956 | 0.0741 | 0.0536 | 17.4845
19.5 | 1.2946 | 0.08643 | 0.0503 | 14.9786

## 95. Re 7M Mach 0.50 (1)
BIGFOIL.COM POLAR EXPORT
TsAGI B 18.5% thick
TsAGI B 18.5% thick |  |  |  | Cl Max: | 1.518 | at alpha= | 11.5 | deg
JavaFoil+Calcfoil stall+Eppler ext transition |  |  |  | L/D Max: | 103.689 | at alpha= | 6.5 | deg
Re: | 7000000 |  |  | Cd Min: | 0.0064 | at alpha= | 1 | deg
Mach: | 0.5 |  |  | Cl=0 at alpha= | -0.84722 | deg
|  |  |  | @ Cl=0.1, Cd= | 0.0073052
|  |  |  | @ Cl=0.4, Cd= | 0.0065445
|  |  |  | @ Cl=0.6, Cd= | 0.0073046
alpha (deg) | Cl | Cd | Cm | Cl/Cd
-20 | -1.084 | 0.1431 | 0.027 | -7.579
-19.5 | -1.056 | 0.14943 | 0.027 | -7.069
-19 | -1.029 | 0.13787 | 0.027 | -7.462
-18.5 | -1.002 | 0.12868 | 0.026 | -7.788
-18 | -0.972 | 0.13407 | 0.025 | -7.253
-17.5 | -0.947 | 0.1223 | 0.025 | -7.74
-17 | -0.916 | 0.12821 | 0.024 | -7.148
-16.5 | -0.89 | 0.11642 | 0.024 | -7.644
-16 | -0.868 | 0.10428 | 0.025 | -8.323
-15.5 | -0.833 | 0.1101 | 0.023 | -7.563
-15 | -0.812 | 0.09667 | 0.024 | -8.398
-14.5 | -0.776 | 0.10287 | 0.022 | -7.543
-14 | -0.758 | 0.08745 | 0.024 | -8.666
-13.5 | -0.72 | 0.09485 | 0.021 | -7.591
-13 | -0.705 | 0.07758 | 0.024 | -9.085
-12.5 | -0.665 | 0.085 | 0.02 | -7.829
-12 | -0.655 | 0.06533 | 0.024 | -10.027
-11.5 | -0.615 | 0.07178 | 0.021 | -8.567
-11 | -0.58 | 0.07578 | 0.018 | -7.649
-10.5 | -0.551 | 0.07373 | 0.018 | -7.47
-10 | -0.54 | 0.05377 | 0.022 | -10.053
-9.5 | -0.514 | 0.0498 | 0.022 | -10.314
-9 | -0.474 | 0.05661 | 0.019 | -8.367
-8.5 | -0.825 | 0.01613 | 0.028 | -51.15
-8 | -0.857 | 0.01416 | 0.027 | -60.505
-7.5 | -0.841 | 0.01311 | 0.026 | -64.181
-7 | -0.807 | 0.01205 | 0.025 | -66.941
-6.5 | -0.761 | 0.01141 | 0.024 | -66.641
-6 | -0.706 | 0.01089 | 0.023 | -64.86
-5.5 | -0.647 | 0.0088 | 0.022 | -73.507
-5 | -0.584 | 0.00917 | 0.021 | -63.645
-4.5 | -0.518 | 0.00892 | 0.02 | -58.039
-4 | -0.45 | 0.0084 | 0.019 | -53.611
-3.5 | -0.381 | 0.00815 | 0.018 | -46.729
-3 | -0.31 | 0.00803 | 0.017 | -38.645
-2.5 | -0.239 | 0.00843 | 0.016 | -28.363
-2 | -0.167 | 0.00799 | 0.014 | -20.93
-1.5 | -0.095 | 0.00785 | 0.013 | -12.103
-1 | -0.022 | 0.00776 | 0.012 | -2.897
-0.5 | 0.05 | 0.00736 | 0.011 | 6.808
0 | 0.123 | 0.00728 | 0.01 | 16.823
0.5 | 0.195 | 0.00733 | 0.009 | 26.564
1 | 0.267 | 0.0064 | 0.008 | 41.733
1.5 | 0.339 | 0.00645 | 0.006 | 52.555
2 | 0.41 | 0.00656 | 0.005 | 62.515
2.5 | 0.481 | 0.00696 | 0.004 | 69.205
3 | 0.552 | 0.00714 | 0.003 | 77.283
3.5 | 0.622 | 0.00738 | 0.001 | 84.356
4 | 0.692 | 0.00766 | 0 | 90.329
4.5 | 0.761 | 0.00799 | -0.001 | 95.221
5 | 0.828 | 0.00837 | -0.002 | 99.015
5.5 | 0.895 | 0.0088 | -0.003 | 101.742
6 | 0.961 | 0.0093 | -0.005 | 103.421
6.5 | 1.026 | 0.0099 | -0.006 | 103.689
7 | 1.09 | 0.01057 | -0.007 | 103.067
7.5 | 1.152 | 0.01137 | -0.008 | 101.332
8 | 1.213 | 0.01228 | -0.01 | 98.78
8.5 | 1.272 | 0.01334 | -0.011 | 95.402
9 | 1.33 | 0.01461 | -0.012 | 91.062
9.5 | 1.386 | 0.0161 | -0.013 | 86.087
10 | 1.438 | 0.01788 | -0.014 | 80.425
10.5 | 1.48 | 0.0202 | -0.016 | 73.258
11 | 1.51 | 0.02308 | -0.017 | 65.415
11.5 | 1.518 | 0.02754 | -0.018 | 55.113
12 | 1.494 | 0.03459 | -0.019 | 43.201
12.5 | 1.426 | 0.04077 | -0.02 | 34.982
13 | 1.165 | 0.04912 | -0.021 | 23.726
13.5 | 0.914 | 0.05456 | -0.022 | 16.745
14 | 0.941 | 0.05883 | -0.023 | 16.005
14.5 | 0.97 | 0.06205 | -0.024 | 15.633
15 | 0.995 | 0.06941 | -0.025 | 14.339
15.5 | 1.025 | 0.07069 | -0.026 | 14.504
16 | 1.05 | 0.07848 | -0.027 | 13.374
16.5 | 1.075 | 0.0852 | -0.028 | 12.619

## 96. Re 7M Mach 0.50 (2)
BIGFOIL.COM POLAR EXPORT
TsAGI B 18.5% thick
TsAGI B 18.5% thick |  |  |  | Cl Max: | 1.3215 | at alpha= | 12.5 | deg
XFOIL ncrit=9 |  |  |  | L/D Max: | 123.457 | at alpha= | 7 | deg
Re: | 7000000 |  |  | Cd Min: | 0.10878 | at alpha= | -16 | deg
Mach: | 0.5 |  |  | Cl=0 at alpha= | -3.663 | deg
|  |  |  | @ Cl=0.1, Cd= | 0.0072457
|  |  |  | @ Cl=0.4, Cd= | 0.0063994
|  |  |  | @ Cl=0.6, Cd= | 0.0055447
alpha (deg) | Cl | Cd | Cm | Cl/Cd
-16 | -0.6059 | 0.10878 | -0.0843 | -5.57
-15.5 | -0.6436 | 0.09652 | -0.093 | -6.668
-15 | -0.6746 | 0.08558 | -0.1004 | -7.8827
-14.5 | -0.7121 | 0.07435 | -0.108 | -9.5777
-14 | -0.7462 | 0.06351 | -0.1148 | -11.7493
-13.5 | -0.7786 | 0.05115 | -0.1235 | -15.2219
-13 | -0.8116 | 0.03975 | -0.132 | -20.4176
-12.5 | -0.8494 | 0.03124 | -0.1337 | -27.1895
-12 | -0.8877 | 0.02467 | -0.1294 | -35.983
-11.5 | -0.9111 | 0.01972 | -0.1214 | -46.2018
-11 | -0.9117 | 0.016 | -0.1122 | -56.9813
-10.5 | -0.8711 | 0.01397 | -0.1051 | -62.355
-10 | -0.8106 | 0.01267 | -0.1004 | -63.9779
-9.5 | -0.7287 | 0.01179 | -0.0994 | -61.8066
-9 | -0.6496 | 0.01111 | -0.0983 | -58.4698
-8.5 | -0.5808 | 0.01051 | -0.0958 | -55.2617
-8 | -0.5123 | 0.01 | -0.0936 | -51.23
-7.5 | -0.4452 | 0.00958 | -0.0914 | -46.4718
-7 | -0.382 | 0.0092 | -0.0887 | -41.5217
-6.5 | -0.3215 | 0.00885 | -0.0859 | -36.3277
-6 | -0.2615 | 0.00856 | -0.083 | -30.5491
-5.5 | -0.2029 | 0.00828 | -0.0801 | -24.5048
-5 | -0.1461 | 0.00805 | -0.077 | -18.1491
-4.5 | -0.0915 | 0.00782 | -0.0737 | -11.7008
-4 | -0.0366 | 0.00763 | -0.0704 | -4.7969
-3.5 | 0.0177 | 0.00748 | -0.0672 | 2.3663
-3 | 0.0716 | 0.00732 | -0.064 | 9.7814
-2.5 | 0.1213 | 0.00719 | -0.06 | 16.8707
-2 | 0.1726 | 0.00704 | -0.0564 | 24.517
-1.5 | 0.2234 | 0.00696 | -0.0528 | 32.0977
-1 | 0.274 | 0.00682 | -0.0491 | 40.176
-0.5 | 0.3205 | 0.00674 | -0.0447 | 47.5519
0 | 0.3636 | 0.00658 | -0.0396 | 55.2584
0.5 | 0.4019 | 0.00639 | -0.0335 | 62.8951
1 | 0.4331 | 0.00609 | -0.026 | 71.1166
1.5 | 0.4431 | 0.0057 | -0.0139 | 77.7368
2 | 0.45 | 0.00538 | -0.001 | 83.6431
2.5 | 0.4581 | 0.00528 | 0.0118 | 86.7614
3 | 0.4747 | 0.00517 | 0.0228 | 91.8182
3.5 | 0.5168 | 0.00527 | 0.0282 | 98.0645
4 | 0.5664 | 0.0054 | 0.032 | 104.8889
4.5 | 0.6175 | 0.00562 | 0.0354 | 109.8754
5 | 0.6708 | 0.00583 | 0.0384 | 115.06
5.5 | 0.7309 | 0.00615 | 0.0398 | 118.8455
6 | 0.7848 | 0.00642 | 0.0427 | 122.243
6.5 | 0.8458 | 0.00686 | 0.0438 | 123.2945
7 | 0.8963 | 0.00726 | 0.0472 | 123.4573
7.5 | 0.959 | 0.00787 | 0.0478 | 121.8551
8 | 1.0105 | 0.00858 | 0.0505 | 117.7739
8.5 | 1.0616 | 0.0094 | 0.0532 | 112.9362
9 | 1.1171 | 0.01056 | 0.0544 | 105.786
9.5 | 1.17 | 0.01195 | 0.0556 | 97.9079
10 | 1.2172 | 0.01354 | 0.0576 | 89.8966
10.5 | 1.244 | 0.0154 | 0.0629 | 80.7792
11 | 1.2672 | 0.01871 | 0.0649 | 67.7285
11.5 | 1.3007 | 0.02163 | 0.0662 | 60.1341
12 | 1.3036 | 0.02639 | 0.0684 | 49.3975
12.5 | 1.3215 | 0.03031 | 0.07 | 43.5995
13 | 1.3125 | 0.03601 | 0.072 | 36.4482
14 | 1.2484 | 0.051 | 0.0751 | 24.4784
14.5 | 1.2411 | 0.05715 | 0.0756 | 21.7165
15 | 1.2161 | 0.06472 | 0.0759 | 18.7902
15.5 | 1.1922 | 0.07247 | 0.0758 | 16.4509
16 | 1.1789 | 0.07935 | 0.0758 | 14.857
16.5 | 1.1509 | 0.08562 | 0.0799 | 13.442
17 | 1.1276 | 0.09439 | 0.0775 | 11.9462
17.5 | 1.1155 | 0.10251 | 0.0748 | 10.8819

## 97. Re 8M Mach 0.00 (1)
BIGFOIL.COM POLAR EXPORT
TsAGI B 18.5% thick
TsAGI B 18.5% thick |  |  |  | Cl Max: | 1.648 | at alpha= | 16.5 | deg
JavaFoil+Calcfoil stall+Eppler ext transition |  |  |  | L/D Max: | 125.266 | at alpha= | 8.5 | deg
Re: | 8000000 |  |  | Cd Min: | 0.00593 | at alpha= | 2 | deg
Mach: | 0 |  |  | Cl=0 at alpha= | -0.84375 | deg
|  |  |  | @ Cl=0.1, Cd= | 0.0080322
|  |  |  | @ Cl=0.4, Cd= | 0.0061468
|  |  |  | @ Cl=0.6, Cd= | 0.0059745
alpha (deg) | Cl | Cd | Cm | Cl/Cd
-19.5 | -1.021 | 0.12549 | 0.027 | -8.14
-19 | -1.039 | 0.11685 | 0.027 | -8.893
-18.5 | -1.056 | 0.10859 | 0.027 | -9.724
-18 | -1.072 | 0.09959 | 0.027 | -10.767
-17.5 | -1.088 | 0.09089 | 0.027 | -11.966
-17 | -1.104 | 0.08072 | 0.028 | -13.678
-16.5 | -1.123 | 0.06895 | 0.028 | -16.289
-16 | -1.152 | 0.05327 | 0.029 | -21.621
-15.5 | -1.212 | 0.03078 | 0.031 | -39.388
-15 | -1.242 | 0.02296 | 0.032 | -54.097
-14.5 | -1.253 | 0.01959 | 0.032 | -63.95
-14 | -1.25 | 0.01777 | 0.032 | -70.331
-13.5 | -1.239 | 0.01655 | 0.031 | -74.897
-13 | -1.223 | 0.01561 | 0.031 | -78.373
-12.5 | -1.202 | 0.01482 | 0.03 | -81.126
-12 | -1.178 | 0.01408 | 0.029 | -83.616
-11.5 | -1.149 | 0.01347 | 0.029 | -85.287
-11 | -1.116 | 0.01294 | 0.028 | -86.262
-10.5 | -1.08 | 0.01246 | 0.027 | -86.672
-10 | -1.04 | 0.01199 | 0.027 | -86.719
-9.5 | -0.997 | 0.01161 | 0.026 | -85.86
-9 | -0.951 | 0.00952 | 0.025 | -99.883
-8.5 | -0.903 | 0.00999 | 0.024 | -90.389
-8 | -0.853 | 0.00967 | 0.023 | -88.157
-7.5 | -0.8 | 0.00913 | 0.023 | -87.611
-7 | -0.746 | 0.00962 | 0.022 | -77.51
-6.5 | -0.69 | 0.00936 | 0.021 | -73.746
-6 | -0.633 | 0.00914 | 0.02 | -69.21
-5.5 | -0.574 | 0.00893 | 0.019 | -64.335
-5 | -0.515 | 0.00876 | 0.018 | -58.79
-4.5 | -0.455 | 0.00931 | 0.017 | -48.85
-4 | -0.394 | 0.00911 | 0.016 | -43.247
-3.5 | -0.332 | 0.00893 | 0.015 | -37.225
-3 | -0.27 | 0.0088 | 0.014 | -30.735
-2.5 | -0.208 | 0.00866 | 0.014 | -24.02
-2 | -0.145 | 0.00816 | 0.013 | -17.821
-1.5 | -0.083 | 0.00868 | 0.012 | -9.515
-1 | -0.02 | 0.00855 | 0.011 | -2.284
-0.5 | 0.044 | 0.00845 | 0.01 | 5.154
0 | 0.107 | 0.00798 | 0.009 | 13.36
0.5 | 0.169 | 0.00778 | 0.008 | 21.776
1 | 0.232 | 0.00634 | 0.007 | 36.616
1.5 | 0.295 | 0.00625 | 0.006 | 47.191
2 | 0.358 | 0.00593 | 0.004 | 60.291
2.5 | 0.42 | 0.00625 | 0.003 | 67.222
3 | 0.482 | 0.00602 | 0.002 | 80.101
3.5 | 0.544 | 0.00611 | 0.001 | 89.108
4 | 0.606 | 0.00596 | 0 | 101.823
4.5 | 0.668 | 0.0068 | -0.001 | 98.192
5 | 0.729 | 0.007 | -0.002 | 104.242
5.5 | 0.79 | 0.0072 | -0.003 | 109.71
6 | 0.851 | 0.00742 | -0.004 | 114.703
6.5 | 0.911 | 0.00769 | -0.005 | 118.429
7 | 0.97 | 0.00799 | -0.006 | 121.396
7.5 | 1.029 | 0.00831 | -0.007 | 123.764
8 | 1.087 | 0.00871 | -0.009 | 124.803
8.5 | 1.143 | 0.00913 | -0.01 | 125.266
9 | 1.199 | 0.00963 | -0.011 | 124.484
9.5 | 1.254 | 0.01023 | -0.012 | 122.56
10 | 1.308 | 0.0109 | -0.013 | 119.927
10.5 | 1.357 | 0.01172 | -0.014 | 115.794
11 | 1.403 | 0.01283 | -0.015 | 109.414
11.5 | 1.445 | 0.01388 | -0.016 | 104.092
12 | 1.482 | 0.0155 | -0.017 | 95.626
12.5 | 1.515 | 0.01745 | -0.018 | 86.811
13 | 1.544 | 0.01978 | -0.019 | 78.067
13.5 | 1.57 | 0.02211 | -0.02 | 70.983
14 | 1.593 | 0.02429 | -0.021 | 65.554
14.5 | 1.612 | 0.02641 | -0.022 | 61.022
15 | 1.627 | 0.02853 | -0.023 | 57.046
15.5 | 1.638 | 0.03075 | -0.024 | 53.28
16 | 1.645 | 0.03314 | -0.025 | 49.644
16.5 | 1.648 | 0.0357 | -0.026 | 46.145
17 | 1.646 | 0.0384 | -0.027 | 42.853
17.5 | 1.639 | 0.04125 | -0.028 | 39.74
18 | 1.629 | 0.04449 | -0.029 | 36.614
18.5 | 1.615 | 0.04763 | -0.03 | 33.904
19 | 1.597 | 0.05096 | -0.031 | 31.344
19.5 | 1.576 | 0.05452 | -0.031 | 28.908
20 | 1.552 | 0.05833 | -0.032 | 26.607

## 98. Re 8M Mach 0.00 (2)
BIGFOIL.COM POLAR EXPORT
TsAGI B 18.5% thick
TsAGI B 18.5% thick |  |  |  | Cl Max: | 1.3825 | at alpha= | 19.5 | deg
XFOIL ncrit=9 |  |  |  | L/D Max: | 151.228 | at alpha= | 8.5 | deg
Re: | 8000000 |  |  | Cd Min: | 0.0728 | at alpha= | 20 | deg
Mach: | 0 |  |  | Cl=0 at alpha= | -3.0586 | deg
|  |  |  | @ Cl=0.1, Cd= | 0.0063145
|  |  |  | @ Cl=0.4, Cd= | 0.0048409
|  |  |  | @ Cl=0.6, Cd= | 0.0048291
alpha (deg) | Cl | Cd | Cm | Cl/Cd
-20 | -1.5606 | 0.02641 | -0.0763 | -59.0913
-19.5 | -1.5491 | 0.02421 | -0.0726 | -63.986
-19 | -1.5311 | 0.02254 | -0.069 | -67.9281
-18.5 | -1.5096 | 0.02113 | -0.0654 | -71.4434
-18 | -1.4778 | 0.01979 | -0.0635 | -74.6741
-17.5 | -1.4261 | 0.01833 | -0.0654 | -77.8014
-17 | -1.3945 | 0.01716 | -0.0627 | -81.2646
-16.5 | -1.3598 | 0.01615 | -0.0602 | -84.1981
-16 | -1.2977 | 0.01546 | -0.063 | -83.9392
-15.5 | -1.2584 | 0.0148 | -0.0611 | -85.027
-15 | -1.2168 | 0.01415 | -0.0594 | -85.9929
-14.5 | -1.1765 | 0.01348 | -0.0574 | -87.2774
-14 | -1.1318 | 0.01294 | -0.056 | -87.4652
-13.5 | -1.0866 | 0.01241 | -0.0546 | -87.5584
-13 | -1.0402 | 0.01189 | -0.0534 | -87.4853
-12.5 | -0.9905 | 0.01144 | -0.0528 | -86.5822
-12 | -0.9392 | 0.01104 | -0.0524 | -85.0725
-11.5 | -0.8863 | 0.01058 | -0.0523 | -83.7713
-11 | -0.8268 | 0.01022 | -0.0536 | -80.9002
-10.5 | -0.7565 | 0.00981 | -0.0572 | -77.1152
-10 | -0.6901 | 0.00946 | -0.0599 | -72.9493
-9.5 | -0.631 | 0.00911 | -0.061 | -69.2645
-9 | -0.5729 | 0.00885 | -0.0619 | -64.7345
-8.5 | -0.5196 | 0.00854 | -0.0616 | -60.8431
-8 | -0.4671 | 0.00831 | -0.0611 | -56.2094
-7.5 | -0.4165 | 0.00807 | -0.0602 | -51.6109
-7 | -0.368 | 0.00783 | -0.0588 | -46.9987
-6.5 | -0.3199 | 0.00763 | -0.0573 | -41.9266
-6 | -0.2713 | 0.00748 | -0.0558 | -36.2701
-5.5 | -0.2236 | 0.00729 | -0.0541 | -30.6722
-5 | -0.177 | 0.00713 | -0.0522 | -24.8247
-4.5 | -0.1305 | 0.00697 | -0.0502 | -18.7231
-4 | -0.0853 | 0.00683 | -0.048 | -12.489
-3.5 | -0.0407 | 0.0067 | -0.0456 | -6.0746
-3 | 0.0054 | 0.00658 | -0.0435 | 0.82067
-2.5 | 0.0507 | 0.00648 | -0.0413 | 7.8241
-2 | 0.0959 | 0.00632 | -0.039 | 15.1741
-1.5 | 0.1407 | 0.00626 | -0.0366 | 22.476
-1 | 0.1846 | 0.00614 | -0.0341 | 30.0651
-0.5 | 0.2258 | 0.00603 | -0.031 | 37.4461
0 | 0.2669 | 0.00588 | -0.0279 | 45.3912
0.5 | 0.3049 | 0.00573 | -0.0241 | 53.2112
1 | 0.341 | 0.00547 | -0.02 | 62.34
2 | 0.3951 | 0.00486 | -0.0077 | 81.2963
2.5 | 0.4259 | 0.00474 | -0.0023 | 89.8523
3 | 0.4576 | 0.00462 | 0.003 | 99.0476
3.5 | 0.4933 | 0.00466 | 0.0073 | 105.8584
4 | 0.534 | 0.00467 | 0.0105 | 114.3469
4.5 | 0.5766 | 0.00478 | 0.0132 | 120.6276
5 | 0.6243 | 0.00488 | 0.0147 | 127.9303
5.5 | 0.6659 | 0.00505 | 0.0175 | 131.8614
6 | 0.7201 | 0.00518 | 0.0174 | 139.0154
6.5 | 0.7687 | 0.00537 | 0.0184 | 143.1471
7 | 0.8161 | 0.00556 | 0.0197 | 146.7806
7.5 | 0.8697 | 0.00577 | 0.0195 | 150.7279
8 | 0.9124 | 0.00606 | 0.0217 | 150.5611
8.5 | 0.9603 | 0.00635 | 0.0225 | 151.2283
9 | 1.0091 | 0.00668 | 0.0231 | 151.0629
9.5 | 1.0374 | 0.00723 | 0.0278 | 143.4855
10 | 1.0865 | 0.00774 | 0.0278 | 140.3747
10.5 | 1.127 | 0.00841 | 0.0294 | 134.0071
11 | 1.1606 | 0.00927 | 0.0321 | 125.1996
11.5 | 1.1852 | 0.01038 | 0.036 | 114.1811
12 | 1.2128 | 0.01213 | 0.0378 | 99.9835
12.5 | 1.2463 | 0.01367 | 0.0385 | 91.1704
13 | 1.2712 | 0.01582 | 0.0397 | 80.354
13.5 | 1.292 | 0.01828 | 0.041 | 70.6783
14 | 1.3027 | 0.02145 | 0.0428 | 60.7319
14.5 | 1.3252 | 0.02389 | 0.0435 | 55.4709
15 | 1.3341 | 0.02709 | 0.0456 | 49.247
15.5 | 1.3266 | 0.03046 | 0.0509 | 43.5522
16 | 1.3441 | 0.0338 | 0.0506 | 39.7663
16.5 | 1.3541 | 0.03781 | 0.0505 | 35.8133
17 | 1.3592 | 0.04227 | 0.0504 | 32.1552
17.5 | 1.3649 | 0.04682 | 0.0501 | 29.1521
18 | 1.3749 | 0.05106 | 0.0495 | 26.9271
18.5 | 1.3746 | 0.05648 | 0.0487 | 24.3378
19 | 1.3784 | 0.06156 | 0.0477 | 22.3912
19.5 | 1.3825 | 0.06665 | 0.0466 | 20.7427
20 | 1.3776 | 0.0728 | 0.0453 | 18.9231

## 99. Re 8M Mach 0.10 (1)
BIGFOIL.COM POLAR EXPORT
TsAGI B 18.5% thick
TsAGI B 18.5% thick |  |  |  | Cl Max: | 1.638 | at alpha= | 16 | deg
JavaFoil+Calcfoil stall+Eppler ext transition |  |  |  | L/D Max: | 124.402 | at alpha= | 8.5 | deg
Re: | 8000000 |  |  | Cd Min: | 0.00595 | at alpha= | 2 | deg
Mach: | 0.1 |  |  | Cl=0 at alpha= | -0.84375 | deg
|  |  |  | @ Cl=0.1, Cd= | 0.0080478
|  |  |  | @ Cl=0.4, Cd= | 0.0061648
|  |  |  | @ Cl=0.6, Cd= | 0.0060132
alpha (deg) | Cl | Cd | Cm | Cl/Cd
-19 | -0.992 | 0.1235 | 0.026 | -8.036
-18.5 | -1.013 | 0.11433 | 0.026 | -8.858
-18 | -1.032 | 0.10545 | 0.027 | -9.784
-17.5 | -1.05 | 0.09696 | 0.027 | -10.824
-17 | -1.067 | 0.0875 | 0.027 | -12.198
-16.5 | -1.086 | 0.07692 | 0.027 | -14.116
-16 | -1.108 | 0.06453 | 0.028 | -17.163
-15.5 | -1.148 | 0.04526 | 0.03 | -25.361
-15 | -1.207 | 0.02673 | 0.032 | -45.137
-14.5 | -1.231 | 0.02096 | 0.032 | -58.733
-14 | -1.235 | 0.01848 | 0.032 | -66.818
-13.5 | -1.228 | 0.01701 | 0.031 | -72.22
-13 | -1.215 | 0.01599 | 0.031 | -75.984
-12.5 | -1.197 | 0.0151 | 0.03 | -79.288
-12 | -1.174 | 0.01433 | 0.029 | -81.94
-11.5 | -1.147 | 0.01366 | 0.029 | -83.92
-11 | -1.115 | 0.01312 | 0.028 | -85.04
-10.5 | -1.08 | 0.01261 | 0.027 | -85.657
-10 | -1.041 | 0.01213 | 0.027 | -85.813
-9.5 | -0.998 | 0.01169 | 0.026 | -85.393
-9 | -0.953 | 0.0096 | 0.025 | -99.283
-8.5 | -0.906 | 0.01006 | 0.024 | -90.05
-8 | -0.856 | 0.00945 | 0.023 | -90.554
-7.5 | -0.803 | 0.00918 | 0.023 | -87.505
-7 | -0.749 | 0.00966 | 0.022 | -77.501
-6.5 | -0.693 | 0.00942 | 0.021 | -73.557
-6 | -0.636 | 0.0092 | 0.02 | -69.056
-5.5 | -0.577 | 0.00897 | 0.019 | -64.326
-5 | -0.517 | 0.00878 | 0.018 | -58.941
-4.5 | -0.457 | 0.00934 | 0.017 | -48.899
-4 | -0.396 | 0.00912 | 0.016 | -43.41
-3.5 | -0.334 | 0.00895 | 0.016 | -37.324
-3 | -0.272 | 0.00882 | 0.015 | -30.808
-2.5 | -0.209 | 0.00834 | 0.014 | -25.071
-2 | -0.146 | 0.00822 | 0.013 | -17.783
-1.5 | -0.083 | 0.0081 | 0.012 | -10.239
-1 | -0.02 | 0.00863 | 0.011 | -2.273
-0.5 | 0.044 | 0.00851 | 0.01 | 5.142
0 | 0.107 | 0.00799 | 0.009 | 13.405
0.5 | 0.17 | 0.0078 | 0.008 | 21.834
1 | 0.233 | 0.00638 | 0.007 | 36.582
1.5 | 0.296 | 0.00629 | 0.006 | 47.141
2 | 0.359 | 0.00595 | 0.004 | 60.367
2.5 | 0.422 | 0.00628 | 0.003 | 67.182
3 | 0.485 | 0.00604 | 0.002 | 80.218
3.5 | 0.547 | 0.00615 | 0.001 | 88.967
4 | 0.609 | 0.00599 | 0 | 101.643
4.5 | 0.671 | 0.00685 | -0.001 | 97.992
5 | 0.733 | 0.00702 | -0.002 | 104.293
5.5 | 0.794 | 0.00724 | -0.003 | 109.627
6 | 0.855 | 0.00746 | -0.004 | 114.51
6.5 | 0.915 | 0.00775 | -0.005 | 117.956
7 | 0.974 | 0.00805 | -0.006 | 121.026
7.5 | 1.033 | 0.00838 | -0.007 | 123.252
8 | 1.091 | 0.00878 | -0.009 | 124.257
8.5 | 1.148 | 0.00923 | -0.01 | 124.402
9 | 1.204 | 0.00975 | -0.011 | 123.564
9.5 | 1.259 | 0.01036 | -0.012 | 121.564
10 | 1.312 | 0.01106 | -0.013 | 118.687
10.5 | 1.362 | 0.0119 | -0.014 | 114.492
11 | 1.408 | 0.01291 | -0.015 | 109.103
11.5 | 1.449 | 0.01428 | -0.016 | 101.472
12 | 1.486 | 0.01581 | -0.017 | 93.997
12.5 | 1.518 | 0.01786 | -0.018 | 85.018
13 | 1.546 | 0.02028 | -0.019 | 76.248
13.5 | 1.571 | 0.02261 | -0.02 | 69.479
14 | 1.593 | 0.02484 | -0.021 | 64.132
14.5 | 1.611 | 0.02699 | -0.022 | 59.682
15 | 1.624 | 0.02921 | -0.023 | 55.609
15.5 | 1.633 | 0.03153 | -0.024 | 51.799
16 | 1.638 | 0.03399 | -0.025 | 48.182
16.5 | 1.637 | 0.0366 | -0.026 | 44.737
17 | 1.632 | 0.03946 | -0.027 | 41.362
17.5 | 1.623 | 0.04251 | -0.028 | 38.168
18 | 1.609 | 0.04562 | -0.029 | 35.262
18.5 | 1.59 | 0.04905 | -0.03 | 32.424
19 | 1.568 | 0.05253 | -0.031 | 29.859
19.5 | 1.543 | 0.05627 | -0.032 | 27.419
20 | 1.514 | 0.06027 | -0.032 | 25.121

## 100. Re 8M Mach 0.10 (2)
BIGFOIL.COM POLAR EXPORT
TsAGI B 18.5% thick
TsAGI B 18.5% thick |  |  |  | Cl Max: | 1.3722 | at alpha= | 19.5 | deg
XFOIL ncrit=9 |  |  |  | L/D Max: | 150.734 | at alpha= | 8.5 | deg
Re: | 8000000 |  |  | Cd Min: | 0.07575 | at alpha= | 20 | deg
Mach: | 0.1 |  |  | Cl=0 at alpha= | -3.0781 | deg
|  |  |  | @ Cl=0.1, Cd= | 0.0063374
|  |  |  | @ Cl=0.4, Cd= | 0.0048617
|  |  |  | @ Cl=0.6, Cd= | 0.0048455
alpha (deg) | Cl | Cd | Cm | Cl/Cd
-20 | -1.5518 | 0.02835 | -0.0813 | -54.7372
-19.5 | -1.5431 | 0.02579 | -0.0776 | -59.8333
-19 | -1.5293 | 0.02371 | -0.0739 | -64.5002
-18.5 | -1.5106 | 0.02204 | -0.07 | -68.539
-18 | -1.4814 | 0.02058 | -0.0675 | -71.9825
-17.5 | -1.4281 | 0.01911 | -0.0695 | -74.7305
-17 | -1.3973 | 0.01777 | -0.0667 | -78.6325
-16.5 | -1.364 | 0.01666 | -0.0638 | -81.8727
-16 | -1.303 | 0.01584 | -0.0663 | -82.2601
-15.5 | -1.2632 | 0.01514 | -0.0642 | -83.4346
-15 | -1.2213 | 0.01449 | -0.0624 | -84.2857
-14.5 | -1.181 | 0.01376 | -0.0602 | -85.8285
-14 | -1.1376 | 0.01314 | -0.0583 | -86.5753
-13.5 | -1.0909 | 0.01263 | -0.057 | -86.3737
-13 | -1.045 | 0.01207 | -0.0555 | -86.5783
-12.5 | -0.9957 | 0.01157 | -0.0546 | -86.0588
-12 | -0.9437 | 0.01118 | -0.0541 | -84.4097
-11.5 | -0.8907 | 0.0107 | -0.0539 | -83.243
-11 | -0.832 | 0.01031 | -0.0548 | -80.6984
-10.5 | -0.7623 | 0.00992 | -0.058 | -76.8448
-10 | -0.6941 | 0.00952 | -0.061 | -72.9097
-9.5 | -0.6344 | 0.00917 | -0.062 | -69.1821
-9 | -0.5759 | 0.00889 | -0.0628 | -64.7807
-8.5 | -0.5216 | 0.00859 | -0.0626 | -60.7218
-8 | -0.4685 | 0.00835 | -0.0621 | -56.1078
-7.5 | -0.4175 | 0.0081 | -0.0611 | -51.5432
-7 | -0.3683 | 0.00786 | -0.0598 | -46.8575
-6.5 | -0.3199 | 0.00766 | -0.0582 | -41.7624
-6 | -0.2712 | 0.00751 | -0.0566 | -36.1119
-5.5 | -0.2232 | 0.00731 | -0.0549 | -30.5335
-5 | -0.1762 | 0.00715 | -0.053 | -24.6434
-4.5 | -0.1293 | 0.00699 | -0.051 | -18.4979
-4 | -0.0834 | 0.00684 | -0.0488 | -12.193
-3.5 | -0.0389 | 0.00672 | -0.0463 | -5.7887
-3 | 0.0072 | 0.00659 | -0.0441 | 1.0926
-2.5 | 0.0527 | 0.0065 | -0.0418 | 8.1077
-2 | 0.0983 | 0.00634 | -0.0396 | 15.5047
-1.5 | 0.1433 | 0.00627 | -0.0372 | 22.8549
-1 | 0.1875 | 0.00615 | -0.0346 | 30.4878
-0.5 | 0.2293 | 0.00604 | -0.0316 | 37.9636
0 | 0.2704 | 0.0059 | -0.0284 | 45.8305
0.5 | 0.3083 | 0.00574 | -0.0245 | 53.7108
1 | 0.3442 | 0.00549 | -0.0202 | 62.6958
1.5 | 0.3714 | 0.00519 | -0.0141 | 71.5607
2 | 0.3977 | 0.00487 | -0.0076 | 81.6632
2.5 | 0.4283 | 0.00476 | -0.0021 | 89.979
3 | 0.4599 | 0.00464 | 0.0032 | 99.1164
3.5 | 0.495 | 0.00468 | 0.0078 | 105.7692
4 | 0.5359 | 0.00469 | 0.011 | 114.2644
4.5 | 0.5789 | 0.0048 | 0.0137 | 120.6042
5 | 0.6253 | 0.0049 | 0.0156 | 127.6122
5.5 | 0.6679 | 0.00507 | 0.0182 | 131.7357
6 | 0.7226 | 0.00521 | 0.0181 | 138.6948
6.5 | 0.7717 | 0.0054 | 0.0191 | 142.9074
7 | 0.8197 | 0.0056 | 0.0204 | 146.375
7.5 | 0.8733 | 0.00581 | 0.0203 | 150.3098
8 | 0.9157 | 0.0061 | 0.0226 | 150.1148
8.5 | 0.9647 | 0.0064 | 0.0233 | 150.7344
9 | 1.0127 | 0.00674 | 0.0242 | 150.2522
9.5 | 1.0425 | 0.00729 | 0.0286 | 143.0041
10 | 1.0915 | 0.00782 | 0.0288 | 139.578
10.5 | 1.1319 | 0.00851 | 0.0305 | 133.0082
11 | 1.1641 | 0.00942 | 0.0335 | 123.5775
11.5 | 1.1905 | 0.01056 | 0.037 | 112.7367
12 | 1.2169 | 0.01242 | 0.039 | 97.9791
12.5 | 1.2501 | 0.01404 | 0.0397 | 89.0385
13 | 1.2741 | 0.01629 | 0.0409 | 78.2136
13.5 | 1.2932 | 0.01895 | 0.0423 | 68.2427
14 | 1.3019 | 0.02233 | 0.0441 | 58.3027
14.5 | 1.3241 | 0.02483 | 0.0449 | 53.3266
15 | 1.3304 | 0.02829 | 0.0471 | 47.0272
15.5 | 1.3225 | 0.03181 | 0.0523 | 41.575
16 | 1.339 | 0.03528 | 0.052 | 37.9535
16.5 | 1.3471 | 0.03953 | 0.0519 | 34.0779
17 | 1.3511 | 0.04414 | 0.0519 | 30.6094
17.5 | 1.3554 | 0.04892 | 0.0515 | 27.7065
18 | 1.3634 | 0.05345 | 0.0508 | 25.508
19 | 1.3677 | 0.06399 | 0.0489 | 21.3737
19.5 | 1.3722 | 0.06914 | 0.0478 | 19.8467
20 | 1.3638 | 0.07575 | 0.0464 | 18.004

## 101. Re 8M Mach 0.25 (1)
BIGFOIL.COM POLAR EXPORT
TsAGI B 18.5% thick
TsAGI B 18.5% thick |  |  |  | Cl Max: | 1.594 | at alpha= | 14.5 | deg
JavaFoil+Calcfoil stall+Eppler ext transition |  |  |  | L/D Max: | 120.405 | at alpha= | 8 | deg
Re: | 8000000 |  |  | Cd Min: | 0.00578 | at alpha= | 3.5 | deg
Mach: | 0.25 |  |  | Cl=0 at alpha= | -0.84615 | deg
|  |  |  | @ Cl=0.1, Cd= | 0.0081123
|  |  |  | @ Cl=0.4, Cd= | 0.0059741
|  |  |  | @ Cl=0.6, Cd= | 0.0064442
alpha (deg) | Cl | Cd | Cm | Cl/Cd
-17.5 | -0.755 | 0.13028 | 0.023 | -5.795
-17 | -0.799 | 0.12023 | 0.024 | -6.649
-16.5 | -0.841 | 0.11008 | 0.024 | -7.639
-16 | -0.879 | 0.10096 | 0.024 | -8.702
-15.5 | -0.913 | 0.09157 | 0.025 | -9.968
-15 | -0.944 | 0.08155 | 0.025 | -11.582
-14.5 | -0.975 | 0.07021 | 0.026 | -13.891
-14 | -1.011 | 0.05451 | 0.027 | -18.555
-13.5 | -1.099 | 0.02633 | 0.03 | -41.738
-13 | -1.136 | 0.0195 | 0.031 | -58.228
-12.5 | -1.142 | 0.01736 | 0.031 | -65.758
-12 | -1.136 | 0.01602 | 0.03 | -70.92
-11.5 | -1.123 | 0.01499 | 0.03 | -74.912
-11 | -1.102 | 0.01418 | 0.029 | -77.718
-10.5 | -1.075 | 0.0135 | 0.028 | -79.691
-10 | -1.042 | 0.01289 | 0.027 | -80.86
-9.5 | -1.005 | 0.01236 | 0.027 | -81.309
-9 | -0.963 | 0.01163 | 0.026 | -82.863
-8.5 | -0.918 | 0.00943 | 0.025 | -97.417
-8 | -0.87 | 0.00911 | 0.024 | -95.49
-7.5 | -0.818 | 0.00949 | 0.023 | -86.24
-7 | -0.764 | 0.00921 | 0.022 | -83.031
-6.5 | -0.708 | 0.00901 | 0.022 | -78.618
-6 | -0.65 | 0.00946 | 0.021 | -68.785
-5.5 | -0.591 | 0.00923 | 0.02 | -64.02
-5 | -0.53 | 0.00902 | 0.019 | -58.794
-4.5 | -0.469 | 0.00883 | 0.018 | -53.051
-4 | -0.406 | 0.00869 | 0.017 | -46.732
-3.5 | -0.343 | 0.00882 | 0.016 | -38.882
-3 | -0.279 | 0.0086 | 0.015 | -32.422
-2.5 | -0.215 | 0.0085 | 0.014 | -25.263
-2 | -0.15 | 0.00836 | 0.013 | -17.958
-1.5 | -0.085 | 0.00827 | 0.012 | -10.3
-1 | -0.02 | 0.00817 | 0.011 | -2.468
-0.5 | 0.045 | 0.00774 | 0.01 | 5.81
0 | 0.11 | 0.00818 | 0.009 | 13.444
0.5 | 0.175 | 0.00803 | 0.008 | 21.786
1 | 0.24 | 0.00618 | 0.007 | 38.814
1.5 | 0.304 | 0.00608 | 0.006 | 50.074
2 | 0.369 | 0.0061 | 0.005 | 60.446
2.5 | 0.433 | 0.00584 | 0.004 | 74.245
3 | 0.498 | 0.00594 | 0.002 | 83.746
3.5 | 0.561 | 0.00578 | 0.001 | 97.192
4 | 0.625 | 0.00687 | 0 | 90.986
4.5 | 0.688 | 0.00704 | -0.001 | 97.739
5 | 0.751 | 0.00725 | -0.002 | 103.632
5.5 | 0.814 | 0.0075 | -0.003 | 108.547
6 | 0.876 | 0.00776 | -0.004 | 112.848
6.5 | 0.937 | 0.00807 | -0.005 | 116.136
7 | 0.997 | 0.00843 | -0.007 | 118.316
7.5 | 1.057 | 0.00882 | -0.008 | 119.909
8 | 1.116 | 0.00927 | -0.009 | 120.405
8.5 | 1.174 | 0.00979 | -0.01 | 119.807
9 | 1.23 | 0.01042 | -0.011 | 118.075
9.5 | 1.285 | 0.01114 | -0.012 | 115.405
10 | 1.339 | 0.01199 | -0.013 | 111.674
10.5 | 1.388 | 0.01298 | -0.014 | 106.937
11 | 1.433 | 0.01421 | -0.015 | 100.844
11.5 | 1.472 | 0.01571 | -0.016 | 93.695
12 | 1.506 | 0.01764 | -0.017 | 85.331
12.5 | 1.533 | 0.02023 | -0.018 | 75.79
13 | 1.555 | 0.02315 | -0.019 | 67.195
13.5 | 1.574 | 0.02571 | -0.02 | 61.212
14 | 1.587 | 0.02821 | -0.022 | 56.259
14.5 | 1.594 | 0.03088 | -0.023 | 51.605
15 | 1.594 | 0.03355 | -0.024 | 47.509
15.5 | 1.587 | 0.0364 | -0.024 | 43.596
16 | 1.572 | 0.03953 | -0.025 | 39.762
16.5 | 1.55 | 0.04286 | -0.026 | 36.155
17 | 1.519 | 0.04659 | -0.027 | 32.608
17.5 | 1.482 | 0.05045 | -0.028 | 29.37
18 | 1.437 | 0.05467 | -0.029 | 26.277
18.5 | 1.384 | 0.05957 | -0.03 | 23.229
19 | 1.325 | 0.06425 | -0.031 | 20.626
19.5 | 1.26 | 0.06947 | -0.032 | 18.142

## 102. Re 8M Mach 0.25 (2)
BIGFOIL.COM POLAR EXPORT
TsAGI B 18.5% thick
TsAGI B 18.5% thick |  |  |  | Cl Max: | 1.3098 | at alpha= | 14.5 | deg
XFOIL ncrit=9 |  |  |  | L/D Max: | 147.94 | at alpha= | 8 | deg
Re: | 8000000 |  |  | Cd Min: | 0.08459 | at alpha= | 19.5 | deg
Mach: | 0.25 |  |  | Cl=0 at alpha= | -3.2041 | deg
|  |  |  | @ Cl=0.1, Cd= | 0.006473
|  |  |  | @ Cl=0.4, Cd= | 0.0051231
|  |  |  | @ Cl=0.6, Cd= | 0.0049218
alpha (deg) | Cl | Cd | Cm | Cl/Cd
-20 | -1.4586 | 0.0458 | -0.0994 | -31.8472
-19.5 | -1.4766 | 0.03899 | -0.0997 | -37.8712
-19 | -1.4793 | 0.03426 | -0.098 | -43.1786
-18.5 | -1.4803 | 0.03018 | -0.0949 | -49.049
-18 | -1.4693 | 0.02729 | -0.0911 | -53.8402
-17.5 | -1.4336 | 0.02395 | -0.0919 | -59.858
-17 | -1.3942 | 0.02175 | -0.0911 | -64.1011
-16.5 | -1.3772 | 0.02006 | -0.085 | -68.654
-16 | -1.3191 | 0.01869 | -0.0859 | -70.5778
-15.5 | -1.2859 | 0.01738 | -0.0823 | -73.9873
-15 | -1.2482 | 0.01629 | -0.0789 | -76.6237
-14.5 | -1.2067 | 0.01538 | -0.0758 | -78.459
-14 | -1.1636 | 0.01455 | -0.0729 | -79.9725
-13.5 | -1.1183 | 0.01375 | -0.0702 | -81.3309
-13 | -1.0713 | 0.01307 | -0.0678 | -81.9663
-12.5 | -1.0199 | 0.01251 | -0.066 | -81.5268
-12 | -0.9701 | 0.01186 | -0.0641 | -81.796
-11.5 | -0.9158 | 0.01135 | -0.0629 | -80.6872
-11 | -0.8573 | 0.01087 | -0.0625 | -78.8684
-10.5 | -0.7921 | 0.01041 | -0.0636 | -76.0903
-10 | -0.7138 | 0.00998 | -0.0675 | -71.523
-9.5 | -0.6523 | 0.00956 | -0.068 | -68.2322
-9 | -0.5913 | 0.0092 | -0.0683 | -64.2717
-8.5 | -0.5327 | 0.00889 | -0.0682 | -59.9213
-8 | -0.4777 | 0.00858 | -0.0673 | -55.676
-7.5 | -0.424 | 0.0083 | -0.0662 | -51.0843
-7 | -0.3706 | 0.00808 | -0.065 | -45.8663
-6.5 | -0.3192 | 0.00785 | -0.0634 | -40.6624
-6 | -0.2694 | 0.00764 | -0.0615 | -35.2618
-5.5 | -0.2208 | 0.00745 | -0.0593 | -29.6376
-5 | -0.1719 | 0.00725 | -0.0572 | -23.7103
-4.5 | -0.1233 | 0.00711 | -0.055 | -17.3418
-4 | -0.0746 | 0.00695 | -0.0529 | -10.7338
-3.5 | -0.0277 | 0.00682 | -0.0504 | -4.0616
-3 | 0.0191 | 0.00669 | -0.0479 | 2.855
-2.5 | 0.0647 | 0.00658 | -0.0452 | 9.8328
-2 | 0.1109 | 0.00644 | -0.0426 | 17.2205
-1.5 | 0.1579 | 0.00635 | -0.0402 | 24.8661
-1 | 0.2027 | 0.00626 | -0.0373 | 32.3802
-0.5 | 0.2474 | 0.00613 | -0.0344 | 40.3589
0 | 0.2898 | 0.00603 | -0.0311 | 48.0597
0.5 | 0.3276 | 0.00583 | -0.0268 | 56.1921
1 | 0.3612 | 0.00561 | -0.0215 | 64.385
2 | 0.4114 | 0.00498 | -0.0074 | 82.6104
2.5 | 0.442 | 0.00483 | -0.0014 | 91.5114
3 | 0.4718 | 0.00474 | 0.0047 | 99.5359
3.5 | 0.5046 | 0.00474 | 0.0103 | 106.4557
4 | 0.544 | 0.00482 | 0.0143 | 112.8631
4.5 | 0.5859 | 0.00488 | 0.0177 | 120.0615
5 | 0.6331 | 0.00502 | 0.0199 | 126.1155
5.5 | 0.681 | 0.00517 | 0.0219 | 131.7215
6 | 0.7367 | 0.00537 | 0.022 | 137.1881
6.5 | 0.7885 | 0.00554 | 0.0231 | 142.3285
7 | 0.8377 | 0.0058 | 0.0245 | 144.431
7.5 | 0.8906 | 0.00604 | 0.0252 | 147.4503
8 | 0.9335 | 0.00631 | 0.028 | 147.9398
8.5 | 0.9875 | 0.00669 | 0.0282 | 147.6084
9 | 1.0297 | 0.00713 | 0.0307 | 144.418
9.5 | 1.0703 | 0.00769 | 0.0334 | 139.1808
10 | 1.1161 | 0.00837 | 0.0347 | 133.3453
10.5 | 1.1573 | 0.0092 | 0.0365 | 125.7935
11 | 1.1839 | 0.01036 | 0.0408 | 114.2761
11.5 | 1.2169 | 0.01179 | 0.0429 | 103.2146
12 | 1.2379 | 0.01427 | 0.045 | 86.7484
12.5 | 1.2691 | 0.01636 | 0.0459 | 77.5733
13 | 1.2861 | 0.01939 | 0.0474 | 66.328
13.5 | 1.2964 | 0.02294 | 0.0491 | 56.5126
14 | 1.2939 | 0.0275 | 0.0512 | 47.0509
14.5 | 1.3098 | 0.03082 | 0.0523 | 42.4984
15 | 1.307 | 0.03533 | 0.0545 | 36.9941
15.5 | 1.2967 | 0.03934 | 0.0596 | 32.9614
16.5 | 1.3069 | 0.0489 | 0.0594 | 26.726
17.5 | 1.3016 | 0.06037 | 0.0584 | 21.5604
18 | 1.3073 | 0.06557 | 0.0574 | 19.9375
18.5 | 1.2974 | 0.07249 | 0.0561 | 17.8976
19 | 1.2979 | 0.07838 | 0.0547 | 16.5591
19.5 | 1.2969 | 0.08459 | 0.053 | 15.3316

## 103. Re 8M Mach 0.50 (1)
BIGFOIL.COM POLAR EXPORT
TsAGI B 18.5% thick
TsAGI B 18.5% thick |  |  |  | Cl Max: | 1.517 | at alpha= | 11.5 | deg
JavaFoil+Calcfoil stall+Eppler ext transition |  |  |  | L/D Max: | 104.751 | at alpha= | 6.5 | deg
Re: | 8000000 |  |  | Cd Min: | 0.00647 | at alpha= | 1.5 | deg
Mach: | 0.5 |  |  | Cl=0 at alpha= | -0.84722 | deg
|  |  |  | @ Cl=0.1, Cd= | 0.0075571
|  |  |  | @ Cl=0.4, Cd= | 0.0065387
|  |  |  | @ Cl=0.6, Cd= | 0.0072809
alpha (deg) | Cl | Cd | Cm | Cl/Cd
-20 | -1.099 | 0.13734 | 0.03 | -8.005
-19.5 | -1.057 | 0.14703 | 0.027 | -7.192
-19 | -1.032 | 0.13502 | 0.027 | -7.646
-18.5 | -1.012 | 0.12113 | 0.029 | -8.357
-18 | -0.973 | 0.13129 | 0.026 | -7.41
-17.5 | -0.949 | 0.11949 | 0.026 | -7.944
-17 | -0.917 | 0.12636 | 0.025 | -7.259
-16.5 | -0.892 | 0.11409 | 0.025 | -7.816
-16 | -0.875 | 0.09846 | 0.027 | -8.885
-15.5 | -0.835 | 0.10762 | 0.024 | -7.759
-15 | -0.821 | 0.0894 | 0.026 | -9.183
-14.5 | -0.778 | 0.10096 | 0.022 | -7.705
-14 | -0.766 | 0.08096 | 0.026 | -9.46
-13.5 | -0.721 | 0.09305 | 0.021 | -7.753
-13 | -0.711 | 0.07277 | 0.025 | -9.765
-12.5 | -0.668 | 0.0828 | 0.021 | -8.062
-12 | -0.662 | 0.0603 | 0.025 | -10.974
-11.5 | -0.619 | 0.06853 | 0.022 | -9.031
-11 | -0.581 | 0.07383 | 0.019 | -7.873
-10.5 | -0.552 | 0.07219 | 0.018 | -7.646
-10 | -0.545 | 0.05022 | 0.023 | -10.858
-9.5 | -0.517 | 0.04712 | 0.022 | -10.978
-9 | -0.475 | 0.05531 | 0.019 | -8.585
-8.5 | -0.826 | 0.01573 | 0.028 | -52.513
-8 | -0.857 | 0.0139 | 0.027 | -61.688
-7.5 | -0.841 | 0.01284 | 0.026 | -65.526
-7 | -0.807 | 0.0118 | 0.025 | -68.364
-6.5 | -0.761 | 0.01119 | 0.024 | -67.998
-6 | -0.707 | 0.00891 | 0.023 | -79.312
-5.5 | -0.647 | 0.00862 | 0.022 | -75.036
-5 | -0.584 | 0.00904 | 0.021 | -64.609
-4.5 | -0.518 | 0.00875 | 0.02 | -59.204
-4 | -0.45 | 0.0085 | 0.019 | -52.957
-3.5 | -0.381 | 0.00804 | 0.018 | -47.375
-3 | -0.31 | 0.00852 | 0.017 | -36.424
-2.5 | -0.239 | 0.0083 | 0.016 | -28.805
-2 | -0.167 | 0.00787 | 0.014 | -21.269
-1.5 | -0.095 | 0.00776 | 0.013 | -12.25
-1 | -0.022 | 0.00767 | 0.012 | -2.93
-0.5 | 0.05 | 0.00729 | 0.011 | 6.882
0 | 0.123 | 0.00768 | 0.01 | 15.955
0.5 | 0.195 | 0.0073 | 0.009 | 26.675
1 | 0.267 | 0.00766 | 0.008 | 34.856
1.5 | 0.339 | 0.00647 | 0.006 | 52.36
2 | 0.41 | 0.00655 | 0.005 | 62.607
2.5 | 0.481 | 0.00695 | 0.004 | 69.26
3 | 0.552 | 0.00713 | 0.003 | 77.443
3.5 | 0.622 | 0.00735 | 0.001 | 84.63
4 | 0.692 | 0.00762 | 0 | 90.844
4.5 | 0.761 | 0.00793 | -0.001 | 95.911
5 | 0.829 | 0.00829 | -0.002 | 99.946
5.5 | 0.896 | 0.00871 | -0.003 | 102.818
6 | 0.962 | 0.00923 | -0.005 | 104.171
6.5 | 1.027 | 0.0098 | -0.006 | 104.751
7 | 1.09 | 0.01047 | -0.007 | 104.194
7.5 | 1.153 | 0.01125 | -0.008 | 102.47
8 | 1.214 | 0.01216 | -0.01 | 99.811
8.5 | 1.273 | 0.01324 | -0.011 | 96.156
9 | 1.331 | 0.01449 | -0.012 | 91.838
9.5 | 1.386 | 0.01611 | -0.013 | 86.07
10 | 1.439 | 0.01789 | -0.014 | 80.423
10.5 | 1.481 | 0.02012 | -0.016 | 73.599
11 | 1.51 | 0.02309 | -0.017 | 65.413
11.5 | 1.517 | 0.02778 | -0.018 | 54.63
12 | 1.496 | 0.03416 | -0.019 | 43.787
12.5 | 1.428 | 0.04001 | -0.02 | 35.684
13 | 1.167 | 0.04798 | -0.021 | 24.322
13.5 | 0.915 | 0.05323 | -0.022 | 17.185
14 | 0.943 | 0.05738 | -0.023 | 16.429
14.5 | 0.971 | 0.06051 | -0.024 | 16.053
15 | 0.997 | 0.06759 | -0.025 | 14.746
15.5 | 1.027 | 0.06886 | -0.026 | 14.909
16 | 1.051 | 0.07632 | -0.027 | 13.776
16.5 | 1.077 | 0.08282 | -0.028 | 13.004

## 104. Re 8M Mach 0.50 (2)
BIGFOIL.COM POLAR EXPORT
TsAGI B 18.5% thick
TsAGI B 18.5% thick |  |  |  | Cl Max: | 1.317 | at alpha= | 12.5 | deg
XFOIL ncrit=9 |  |  |  | L/D Max: | 128.338 | at alpha= | 6.5 | deg
Re: | 8000000 |  |  | Cd Min: | 0.11812 | at alpha= | -16.5 | deg
Mach: | 0.5 |  |  | Cl=0 at alpha= | -3.644 | deg
|  |  |  | @ Cl=0.1, Cd= | 0.0070982
|  |  |  | @ Cl=0.4, Cd= | 0.0063749
|  |  |  | @ Cl=0.6, Cd= | 0.0053815
alpha (deg) | Cl | Cd | Cm | Cl/Cd
-16.5 | -0.5972 | 0.11812 | -0.0783 | -5.0559
-16 | -0.6258 | 0.10644 | -0.0865 | -5.8794
-15.5 | -0.6645 | 0.09426 | -0.0952 | -7.0496
-15 | -0.6932 | 0.08365 | -0.1024 | -8.2869
-14.5 | -0.7284 | 0.07279 | -0.1095 | -10.0069
-14 | -0.76 | 0.06217 | -0.1159 | -12.2245
-13.5 | -0.7903 | 0.04979 | -0.1251 | -15.8727
-13 | -0.8232 | 0.03878 | -0.1328 | -21.2274
-12.5 | -0.8607 | 0.03058 | -0.1337 | -28.1458
-12 | -0.9025 | 0.02396 | -0.129 | -37.6669
-11.5 | -0.9272 | 0.01907 | -0.1204 | -48.6209
-11 | -0.9271 | 0.01547 | -0.1108 | -59.9289
-10.5 | -0.8834 | 0.01354 | -0.1038 | -65.2437
-10 | -0.8196 | 0.01235 | -0.0994 | -66.3644
-9.5 | -0.7408 | 0.0115 | -0.0977 | -64.4174
-9 | -0.6583 | 0.01085 | -0.0971 | -60.6728
-8 | -0.5173 | 0.00979 | -0.0929 | -52.8396
-7.5 | -0.4504 | 0.00938 | -0.0906 | -48.0171
-7 | -0.3864 | 0.00901 | -0.0881 | -42.8857
-6.5 | -0.3257 | 0.00865 | -0.0852 | -37.6532
-6 | -0.265 | 0.00836 | -0.0825 | -31.6986
-5.5 | -0.2062 | 0.00811 | -0.0796 | -25.4254
-5 | -0.1488 | 0.00787 | -0.0766 | -18.9072
-4.5 | -0.0946 | 0.00767 | -0.0731 | -12.3338
-4 | -0.0388 | 0.00747 | -0.0701 | -5.1941
-3.5 | 0.0157 | 0.00732 | -0.0669 | 2.1448
-3 | 0.0693 | 0.00717 | -0.0636 | 9.6653
-2.5 | 0.1206 | 0.00705 | -0.0599 | 17.1064
-2 | 0.171 | 0.00692 | -0.0561 | 24.711
-1.5 | 0.2237 | 0.00681 | -0.0528 | 32.8488
-1 | 0.2731 | 0.00671 | -0.049 | 40.7004
-0.5 | 0.3212 | 0.00661 | -0.0448 | 48.593
0 | 0.3649 | 0.00653 | -0.0398 | 55.8806
0.5 | 0.4079 | 0.00634 | -0.0347 | 64.3375
1 | 0.4424 | 0.00614 | -0.0278 | 72.0521
1.5 | 0.4631 | 0.00577 | -0.018 | 80.26
2 | 0.4706 | 0.00546 | -0.0053 | 86.1905
2.5 | 0.4877 | 0.00531 | 0.0055 | 91.8456
3 | 0.4905 | 0.00513 | 0.0194 | 95.614
3.5 | 0.5242 | 0.00517 | 0.0266 | 101.3926
4 | 0.5726 | 0.00528 | 0.0307 | 108.447
4.5 | 0.6239 | 0.00547 | 0.0342 | 114.0585
5 | 0.6786 | 0.00569 | 0.0368 | 119.2619
5.5 | 0.7364 | 0.00595 | 0.0389 | 123.7647
6 | 0.7922 | 0.00626 | 0.0412 | 126.5495
6.5 | 0.8496 | 0.00662 | 0.0433 | 128.3384
7 | 0.9032 | 0.00709 | 0.0459 | 127.3907
7.5 | 0.96 | 0.00758 | 0.048 | 126.6491
8 | 1.0143 | 0.0083 | 0.0501 | 122.2048
8.5 | 1.0603 | 0.0091 | 0.0538 | 116.5165
9 | 1.1176 | 0.01016 | 0.0549 | 110
9.5 | 1.1695 | 0.01148 | 0.0565 | 101.8728
10 | 1.2121 | 0.01319 | 0.059 | 91.8954
10.5 | 1.2412 | 0.01503 | 0.0639 | 82.5815
11 | 1.2677 | 0.0181 | 0.066 | 70.0387
11.5 | 1.2997 | 0.02106 | 0.0674 | 61.7142
12 | 1.2936 | 0.02625 | 0.0701 | 49.28
12.5 | 1.317 | 0.02985 | 0.0716 | 44.1206
13 | 1.3051 | 0.03568 | 0.0737 | 36.5779
13.5 | 1.2931 | 0.04165 | 0.0754 | 31.0468
14 | 1.2369 | 0.0509 | 0.0768 | 24.3006
14.5 | 1.2363 | 0.05651 | 0.0775 | 21.8775
15 | 1.2091 | 0.06423 | 0.0778 | 18.8245
15.5 | 1.1882 | 0.07178 | 0.0776 | 16.5534
16 | 1.1789 | 0.07848 | 0.0773 | 15.0217
16.5 | 1.1591 | 0.08587 | 0.0774 | 13.4983
17 | 1.1231 | 0.09293 | 0.0808 | 12.0854
17.5 | 1.1138 | 0.10086 | 0.0781 | 11.043

## 105. Re 10M Mach 0.00 (1)
BIGFOIL.COM POLAR EXPORT
TsAGI B 18.5% thick
TsAGI B 18.5% thick |  |  |  | Cl Max: | 1.651 | at alpha= | 16.5 | deg
JavaFoil+Calcfoil stall+Eppler ext transition |  |  |  | L/D Max: | 126.28 | at alpha= | 8.5 | deg
Re: | 10000000 |  |  | Cd Min: | 0.00607 | at alpha= | 4.5 | deg
Mach: | 0 |  |  | Cl=0 at alpha= | -0.84375 | deg
|  |  |  | @ Cl=0.1, Cd= | 0.0082133
|  |  |  | @ Cl=0.4, Cd= | 0.0064693
|  |  |  | @ Cl=0.6, Cd= | 0.0062392
alpha (deg) | Cl | Cd | Cm | Cl/Cd
-19.5 | -1.023 | 0.12327 | 0.027 | -8.299
-19 | -1.041 | 0.11446 | 0.027 | -9.097
-18.5 | -1.059 | 0.10493 | 0.027 | -10.096
-18 | -1.077 | 0.09561 | 0.027 | -11.261
-17.5 | -1.093 | 0.0865 | 0.028 | -12.636
-17 | -1.112 | 0.0754 | 0.028 | -14.744
-16.5 | -1.133 | 0.06307 | 0.029 | -17.967
-16 | -1.171 | 0.04483 | 0.03 | -26.129
-15.5 | -1.227 | 0.027 | 0.032 | -45.437
-15 | -1.249 | 0.02147 | 0.032 | -58.161
-14.5 | -1.256 | 0.01865 | 0.032 | -67.365
-14 | -1.252 | 0.01704 | 0.032 | -73.477
-13.5 | -1.241 | 0.01597 | 0.031 | -77.716
-13 | -1.224 | 0.01508 | 0.031 | -81.205
-12.5 | -1.203 | 0.01431 | 0.03 | -84.115
-12 | -1.178 | 0.01365 | 0.029 | -86.293
-11.5 | -1.149 | 0.01302 | 0.029 | -88.239
-11 | -1.117 | 0.01254 | 0.028 | -89.006
-10.5 | -1.08 | 0.01208 | 0.027 | -89.386
-10 | -1.04 | 0.01162 | 0.027 | -89.468
-9.5 | -0.997 | 0.00955 | 0.026 | -104.328
-9 | -0.951 | 0.00995 | 0.025 | -95.58
-8.5 | -0.903 | 0.00969 | 0.024 | -93.192
-8 | -0.853 | 0.00942 | 0.023 | -90.553
-7.5 | -0.8 | 0.00989 | 0.023 | -80.884
-7 | -0.746 | 0.00932 | 0.022 | -80
-6.5 | -0.69 | 0.00911 | 0.021 | -75.791
-6 | -0.633 | 0.00887 | 0.02 | -71.348
-5.5 | -0.574 | 0.00875 | 0.019 | -65.664
-5 | -0.515 | 0.0092 | 0.018 | -55.983
-4.5 | -0.455 | 0.00904 | 0.017 | -50.306
-4 | -0.394 | 0.00887 | 0.016 | -44.404
-3.5 | -0.332 | 0.0087 | 0.015 | -38.19
-3 | -0.27 | 0.00856 | 0.014 | -31.578
-2.5 | -0.208 | 0.0085 | 0.014 | -24.468
-2 | -0.145 | 0.00868 | 0.013 | -16.751
-1.5 | -0.083 | 0.00855 | 0.012 | -9.652
-1 | -0.02 | 0.00844 | 0.011 | -2.312
-0.5 | 0.044 | 0.00832 | 0.01 | 5.237
0 | 0.107 | 0.0082 | 0.009 | 12.992
0.5 | 0.169 | 0.00776 | 0.008 | 21.85
1 | 0.232 | 0.00763 | 0.007 | 30.452
1.5 | 0.295 | 0.00667 | 0.006 | 44.22
2 | 0.358 | 0.00672 | 0.004 | 53.195
2.5 | 0.42 | 0.00635 | 0.003 | 66.167
3 | 0.482 | 0.00637 | 0.002 | 75.753
3.5 | 0.545 | 0.00614 | 0.001 | 88.69
4 | 0.606 | 0.00625 | 0 | 97.062
4.5 | 0.668 | 0.00607 | -0.001 | 110.082
5 | 0.729 | 0.00696 | -0.002 | 104.84
5.5 | 0.79 | 0.00716 | -0.003 | 110.444
6 | 0.851 | 0.00737 | -0.004 | 115.501
6.5 | 0.911 | 0.00765 | -0.005 | 119.12
7 | 0.97 | 0.00793 | -0.006 | 122.381
7.5 | 1.029 | 0.00825 | -0.007 | 124.749
8 | 1.087 | 0.00863 | -0.009 | 126.043
8.5 | 1.144 | 0.00906 | -0.01 | 126.28
9 | 1.2 | 0.00955 | -0.011 | 125.63
9.5 | 1.255 | 0.01015 | -0.012 | 123.696
10 | 1.308 | 0.01099 | -0.013 | 119.111
10.5 | 1.358 | 0.0118 | -0.014 | 115.088
11 | 1.404 | 0.01279 | -0.015 | 109.753
11.5 | 1.445 | 0.01402 | -0.016 | 103.083
12 | 1.482 | 0.01559 | -0.017 | 95.067
12.5 | 1.515 | 0.01762 | -0.018 | 86.003
13 | 1.545 | 0.0196 | -0.019 | 78.816
13.5 | 1.572 | 0.02153 | -0.02 | 73.009
14 | 1.595 | 0.02345 | -0.021 | 68.024
14.5 | 1.615 | 0.02547 | -0.022 | 63.411
15 | 1.631 | 0.02741 | -0.023 | 59.496
15.5 | 1.642 | 0.02958 | -0.024 | 55.509
16 | 1.649 | 0.03182 | -0.025 | 51.816
16.5 | 1.651 | 0.0343 | -0.026 | 48.131
17 | 1.649 | 0.03686 | -0.027 | 44.732
17.5 | 1.643 | 0.03959 | -0.028 | 41.498
18 | 1.632 | 0.04272 | -0.029 | 38.206
18.5 | 1.618 | 0.04567 | -0.03 | 35.435
19 | 1.601 | 0.04895 | -0.031 | 32.694
19.5 | 1.579 | 0.05234 | -0.032 | 30.179
20 | 1.555 | 0.056 | -0.032 | 27.77

## 106. Re 10M Mach 0.00 (2)
BIGFOIL.COM POLAR EXPORT
TsAGI B 18.5% thick
TsAGI B 18.5% thick |  |  |  | Cl Max: | 1.3904 | at alpha= | 19.5 | deg
XFOIL ncrit=9 |  |  |  | L/D Max: | 157.598 | at alpha= | 8.5 | deg
Re: | 10000000 |  |  | Cd Min: | 0.06957 | at alpha= | 20 | deg
Mach: | 0 |  |  | Cl=0 at alpha= | -3.0219 | deg
|  |  |  | @ Cl=0.1, Cd= | 0.0061767
|  |  |  | @ Cl=0.4, Cd= | 0.0051633
|  |  |  | @ Cl=0.6, Cd= | 0.0046723
alpha (deg) | Cl | Cd | Cm | Cl/Cd
-20 | -1.5832 | 0.02513 | -0.0743 | -63.0004
-19.5 | -1.5699 | 0.0231 | -0.0706 | -67.961
-19 | -1.5545 | 0.02135 | -0.0665 | -72.8103
-18.5 | -1.5106 | 0.01984 | -0.0673 | -76.1391
-18 | -1.4655 | 0.0186 | -0.0677 | -78.7903
-17.5 | -1.4351 | 0.01745 | -0.0648 | -82.2407
-17 | -1.404 | 0.01637 | -0.0618 | -85.7666
-16.5 | -1.3493 | 0.0156 | -0.0633 | -86.4936
-16 | -1.3115 | 0.01488 | -0.0612 | -88.1384
-15.5 | -1.271 | 0.01422 | -0.0594 | -89.3812
-15 | -1.2294 | 0.01364 | -0.0576 | -90.132
-14.5 | -1.1868 | 0.01305 | -0.0558 | -90.9425
-14 | -1.1439 | 0.01243 | -0.0541 | -92.0274
-13.5 | -1.0979 | 0.01196 | -0.0528 | -91.7977
-13 | -1.0489 | 0.01153 | -0.052 | -90.9714
-12.5 | -1.0008 | 0.01102 | -0.0511 | -90.8167
-12 | -0.9496 | 0.01063 | -0.0506 | -89.3321
-11.5 | -0.8949 | 0.01027 | -0.0508 | -87.1373
-11 | -0.8362 | 0.00986 | -0.0519 | -84.8073
-10.5 | -0.7655 | 0.00951 | -0.0556 | -80.4942
-10 | -0.6962 | 0.00915 | -0.0589 | -76.0874
-9.5 | -0.6353 | 0.00884 | -0.0604 | -71.8665
-9 | -0.5783 | 0.00854 | -0.061 | -67.7166
-8.5 | -0.5247 | 0.00828 | -0.0607 | -63.3696
-8 | -0.4719 | 0.00804 | -0.0603 | -58.694
-7.5 | -0.4222 | 0.00779 | -0.0592 | -54.1977
-7 | -0.3728 | 0.0076 | -0.0579 | -49.0526
-6.5 | -0.3238 | 0.00742 | -0.0566 | -43.6388
-6 | -0.2756 | 0.00723 | -0.055 | -38.1189
-5.5 | -0.2278 | 0.00707 | -0.0534 | -32.2207
-5 | -0.1811 | 0.00691 | -0.0514 | -26.2084
-4.5 | -0.1345 | 0.00676 | -0.0495 | -19.8964
-4 | -0.0893 | 0.00667 | -0.0472 | -13.3883
-3.5 | -0.0436 | 0.00651 | -0.045 | -6.6974
-3 | 0.002 | 0.00641 | -0.0428 | 0.31201
-2.5 | 0.0487 | 0.00628 | -0.0409 | 7.7548
-2 | 0.0932 | 0.00619 | -0.0385 | 15.0565
-1.5 | 0.1391 | 0.0061 | -0.0363 | 22.8033
-1 | 0.183 | 0.00602 | -0.0338 | 30.3987
-0.5 | 0.225 | 0.00588 | -0.0308 | 38.2653
0 | 0.2668 | 0.0058 | -0.0278 | 46
0.5 | 0.3084 | 0.00565 | -0.0248 | 54.5841
1 | 0.3477 | 0.00552 | -0.0213 | 62.9891
1.5 | 0.3832 | 0.00529 | -0.0171 | 72.4386
2 | 0.4137 | 0.00506 | -0.0117 | 81.7589
3 | 0.4759 | 0.0047 | -0.0011 | 101.2553
3.5 | 0.5109 | 0.00461 | 0.0033 | 110.8243
4 | 0.5481 | 0.00463 | 0.0073 | 118.3801
4.5 | 0.5879 | 0.00464 | 0.0106 | 126.7026
5 | 0.6328 | 0.00476 | 0.0127 | 132.9412
5.5 | 0.6779 | 0.00488 | 0.0148 | 138.9139
6 | 0.724 | 0.00504 | 0.0165 | 143.6508
6.5 | 0.7733 | 0.00523 | 0.0174 | 147.8585
7 | 0.8237 | 0.00539 | 0.018 | 152.82
7.5 | 0.8699 | 0.00563 | 0.0195 | 154.5115
8 | 0.9181 | 0.00591 | 0.0204 | 155.3469
8.5 | 0.9645 | 0.00612 | 0.0217 | 157.598
9 | 1.0076 | 0.00654 | 0.0234 | 154.0673
9.5 | 1.0429 | 0.00709 | 0.0265 | 147.0945
10 | 1.0813 | 0.00758 | 0.029 | 142.6517
10.5 | 1.122 | 0.00824 | 0.0305 | 136.165
11 | 1.1558 | 0.00905 | 0.0332 | 127.7127
11.5 | 1.1735 | 0.01038 | 0.0382 | 113.0539
12 | 1.2013 | 0.01205 | 0.0401 | 99.6929
13 | 1.2619 | 0.01552 | 0.042 | 81.308
13.5 | 1.2827 | 0.01792 | 0.0433 | 71.5792
14 | 1.2947 | 0.02094 | 0.0451 | 61.829
14.5 | 1.3193 | 0.02317 | 0.0459 | 56.94
15 | 1.3348 | 0.02598 | 0.0472 | 51.378
15.5 | 1.3183 | 0.02955 | 0.0542 | 44.6125
16 | 1.34 | 0.03245 | 0.0538 | 41.2943
16.5 | 1.3524 | 0.03615 | 0.0538 | 37.4108
17 | 1.3589 | 0.0405 | 0.0536 | 33.5531
17.5 | 1.372 | 0.04438 | 0.0531 | 30.9148
18 | 1.3845 | 0.04836 | 0.0524 | 28.629
18.5 | 1.3797 | 0.054 | 0.052 | 25.55
19 | 1.3852 | 0.05878 | 0.0512 | 23.5658
19.5 | 1.3904 | 0.06356 | 0.0503 | 21.8754
20 | 1.385 | 0.06957 | 0.0493 | 19.908

## 107. Re 10M Mach 0.10 (1)
BIGFOIL.COM POLAR EXPORT
TsAGI B 18.5% thick
TsAGI B 18.5% thick |  |  |  | Cl Max: | 1.641 | at alpha= | 16 | deg
JavaFoil+Calcfoil stall+Eppler ext transition |  |  |  | L/D Max: | 125.625 | at alpha= | 8.5 | deg
Re: | 10000000 |  |  | Cd Min: | 0.0061 | at alpha= | 2 | deg
Mach: | 0.1 |  |  | Cl=0 at alpha= | -0.84375 | deg
|  |  |  | @ Cl=0.1, Cd= | 0.0082911
|  |  |  | @ Cl=0.4, Cd= | 0.0062757
|  |  |  | @ Cl=0.6, Cd= | 0.006244
alpha (deg) | Cl | Cd | Cm | Cl/Cd
-19 | -0.994 | 0.12085 | 0.026 | -8.228
-18.5 | -1.015 | 0.1115 | 0.027 | -9.104
-18 | -1.035 | 0.10195 | 0.027 | -10.154
-17.5 | -1.054 | 0.09312 | 0.027 | -11.315
-17 | -1.073 | 0.08314 | 0.028 | -12.904
-16.5 | -1.092 | 0.07255 | 0.028 | -15.057
-16 | -1.119 | 0.05835 | 0.029 | -19.176
-15.5 | -1.173 | 0.03635 | 0.031 | -32.261
-15 | -1.218 | 0.02416 | 0.032 | -50.388
-14.5 | -1.235 | 0.01987 | 0.032 | -62.164
-14 | -1.238 | 0.01769 | 0.032 | -69.952
-13.5 | -1.23 | 0.01637 | 0.031 | -75.129
-13 | -1.216 | 0.01543 | 0.031 | -78.816
-12.5 | -1.198 | 0.01459 | 0.03 | -82.112
-12 | -1.175 | 0.01386 | 0.03 | -84.74
-11.5 | -1.147 | 0.01323 | 0.029 | -86.749
-11 | -1.116 | 0.01269 | 0.028 | -87.94
-10.5 | -1.081 | 0.0122 | 0.027 | -88.553
-10 | -1.041 | 0.01172 | 0.027 | -88.799
-9.5 | -0.999 | 0.00959 | 0.026 | -104.103
-9 | -0.954 | 0.01005 | 0.025 | -94.913
-8.5 | -0.906 | 0.00975 | 0.024 | -92.868
-8 | -0.856 | 0.00946 | 0.023 | -90.426
-7.5 | -0.803 | 0.00894 | 0.023 | -89.837
-7 | -0.749 | 0.00939 | 0.022 | -79.749
-6.5 | -0.693 | 0.00913 | 0.021 | -75.878
-6 | -0.636 | 0.00893 | 0.02 | -71.182
-5.5 | -0.577 | 0.00877 | 0.019 | -65.795
-5 | -0.517 | 0.00927 | 0.018 | -55.807
-4.5 | -0.457 | 0.00913 | 0.017 | -50.06
-4 | -0.396 | 0.0089 | 0.016 | -44.485
-3.5 | -0.334 | 0.00874 | 0.016 | -38.204
-3 | -0.272 | 0.00864 | 0.015 | -31.431
-2.5 | -0.209 | 0.00854 | 0.014 | -24.48
-2 | -0.146 | 0.00871 | 0.013 | -16.783
-1.5 | -0.083 | 0.00858 | 0.012 | -9.668
-1 | -0.02 | 0.00847 | 0.011 | -2.316
-0.5 | 0.044 | 0.00838 | 0.01 | 5.226
0 | 0.107 | 0.00828 | 0.009 | 12.933
0.5 | 0.17 | 0.00777 | 0.008 | 21.927
1 | 0.233 | 0.00764 | 0.007 | 30.55
1.5 | 0.297 | 0.00671 | 0.006 | 44.217
2 | 0.359 | 0.0061 | 0.004 | 58.908
2.5 | 0.422 | 0.00637 | 0.003 | 66.244
3 | 0.485 | 0.0064 | 0.002 | 75.749
3.5 | 0.547 | 0.00615 | 0.001 | 88.916
4 | 0.609 | 0.00626 | 0 | 97.27
4.5 | 0.671 | 0.00683 | -0.001 | 98.326
5 | 0.733 | 0.00699 | -0.002 | 104.795
5.5 | 0.794 | 0.0072 | -0.003 | 110.223
6 | 0.855 | 0.00743 | -0.004 | 115.071
6.5 | 0.915 | 0.00769 | -0.005 | 118.933
7 | 0.975 | 0.00798 | -0.006 | 122.087
7.5 | 1.034 | 0.00833 | -0.007 | 124.067
8 | 1.092 | 0.0087 | -0.009 | 125.528
8.5 | 1.149 | 0.00915 | -0.01 | 125.625
9 | 1.205 | 0.00966 | -0.011 | 124.77
9.5 | 1.26 | 0.01027 | -0.012 | 122.689
10 | 1.313 | 0.01098 | -0.013 | 119.634
10.5 | 1.363 | 0.01199 | -0.014 | 113.62
11 | 1.409 | 0.01301 | -0.015 | 108.266
11.5 | 1.45 | 0.01429 | -0.016 | 101.425
12 | 1.486 | 0.01594 | -0.017 | 93.246
12.5 | 1.518 | 0.01803 | -0.018 | 84.225
13 | 1.548 | 0.02006 | -0.019 | 77.155
13.5 | 1.574 | 0.02204 | -0.02 | 71.396
14 | 1.596 | 0.02405 | -0.021 | 66.354
14.5 | 1.614 | 0.02601 | -0.022 | 62.045
15 | 1.628 | 0.02807 | -0.023 | 57.979
15.5 | 1.637 | 0.03031 | -0.024 | 53.994
16 | 1.641 | 0.03265 | -0.025 | 50.264
16.5 | 1.641 | 0.03519 | -0.026 | 46.619
17 | 1.636 | 0.03785 | -0.027 | 43.211
17.5 | 1.626 | 0.04092 | -0.028 | 39.726
18 | 1.612 | 0.0439 | -0.029 | 36.719
18.5 | 1.594 | 0.04704 | -0.03 | 33.881
19 | 1.572 | 0.05049 | -0.031 | 31.126
19.5 | 1.546 | 0.05404 | -0.032 | 28.611
20 | 1.517 | 0.05793 | -0.033 | 26.193

## 108. Re 10M Mach 0.10 (2)
BIGFOIL.COM POLAR EXPORT
TsAGI B 18.5% thick
TsAGI B 18.5% thick |  |  |  | Cl Max: | 1.3762 | at alpha= | 19.5 | deg
XFOIL ncrit=9 |  |  |  | L/D Max: | 157.127 | at alpha= | 8.5 | deg
Re: | 10000000 |  |  | Cd Min: | 0.07275 | at alpha= | 20 | deg
Mach: | 0.1 |  |  | Cl=0 at alpha= | -3.0436 | deg
|  |  |  | @ Cl=0.1, Cd= | 0.0061916
|  |  |  | @ Cl=0.4, Cd= | 0.0052022
|  |  |  | @ Cl=0.6, Cd= | 0.0046865
alpha (deg) | Cl | Cd | Cm | Cl/Cd
-20 | -1.577 | 0.02686 | -0.0794 | -58.7118
-19.5 | -1.5641 | 0.02462 | -0.0758 | -63.5297
-19 | -1.5524 | 0.02253 | -0.0716 | -68.9037
-18.5 | -1.5137 | 0.0207 | -0.0716 | -73.1256
-18 | -1.4686 | 0.01935 | -0.0719 | -75.8966
-17.5 | -1.4224 | 0.01803 | -0.0722 | -78.8907
-17 | -1.3729 | 0.01688 | -0.0728 | -81.3329
-16.5 | -1.3534 | 0.01609 | -0.067 | -84.1144
-16 | -1.315 | 0.01531 | -0.0648 | -85.8916
-15.5 | -1.2771 | 0.01452 | -0.0624 | -87.9545
-15 | -1.235 | 0.01389 | -0.0604 | -88.9129
-14.5 | -1.1922 | 0.01331 | -0.0585 | -89.5718
-14 | -1.1491 | 0.01265 | -0.0566 | -90.8379
-13.5 | -1.1034 | 0.01212 | -0.0551 | -91.0396
-13 | -1.0544 | 0.01169 | -0.0541 | -90.1967
-12.5 | -1.0057 | 0.01117 | -0.053 | -90.0358
-12 | -0.9545 | 0.01074 | -0.0524 | -88.8734
-11.5 | -0.8997 | 0.01038 | -0.0524 | -86.6763
-11 | -0.8412 | 0.00996 | -0.0532 | -84.4578
-10.5 | -0.7726 | 0.00959 | -0.0562 | -80.5631
-10 | -0.7005 | 0.00923 | -0.0599 | -75.8938
-9.5 | -0.639 | 0.0089 | -0.0613 | -71.7978
-9 | -0.5811 | 0.00859 | -0.062 | -67.6484
-8.5 | -0.5268 | 0.00833 | -0.0617 | -63.2413
-8 | -0.4735 | 0.00808 | -0.0612 | -58.6015
-7.5 | -0.4229 | 0.00783 | -0.0602 | -54.0102
-7 | -0.3731 | 0.00763 | -0.0589 | -48.8991
-6.5 | -0.3242 | 0.00745 | -0.0574 | -43.5168
-6 | -0.2755 | 0.00725 | -0.0558 | -38
-5.5 | -0.2272 | 0.00709 | -0.0542 | -32.0451
-5 | -0.1802 | 0.00693 | -0.0522 | -26.0029
-4.5 | -0.1329 | 0.00679 | -0.0503 | -19.5729
-4 | -0.0874 | 0.00668 | -0.048 | -13.0838
-3.5 | -0.0419 | 0.00653 | -0.0457 | -6.4165
-3 | 0.004 | 0.00643 | -0.0435 | 0.62208
-2.5 | 0.0508 | 0.0063 | -0.0415 | 8.0635
-2 | 0.0957 | 0.0062 | -0.039 | 15.4355
-1.5 | 0.1417 | 0.00611 | -0.0369 | 23.1915
-1 | 0.1863 | 0.00604 | -0.0344 | 30.8444
-0.5 | 0.2285 | 0.0059 | -0.0314 | 38.7288
0 | 0.2701 | 0.00581 | -0.0283 | 46.4888
1 | 0.3511 | 0.00553 | -0.0216 | 63.4901
1.5 | 0.3863 | 0.00531 | -0.0172 | 72.7495
2 | 0.4168 | 0.00507 | -0.0118 | 82.2091
2.5 | 0.4508 | 0.00491 | -0.0071 | 91.8126
3 | 0.4785 | 0.00471 | -0.0009 | 101.5924
3.5 | 0.5131 | 0.00463 | 0.0037 | 110.8207
4 | 0.5501 | 0.00464 | 0.0078 | 118.556
4.5 | 0.5901 | 0.00466 | 0.0111 | 126.6309
5 | 0.6349 | 0.00478 | 0.0134 | 132.8243
5.5 | 0.6793 | 0.0049 | 0.0157 | 138.6327
6 | 0.7265 | 0.00505 | 0.0172 | 143.8614
6.5 | 0.7762 | 0.00526 | 0.0181 | 147.5665
7 | 0.8271 | 0.00542 | 0.0188 | 152.6015
7.5 | 0.8741 | 0.00566 | 0.0202 | 154.4346
8 | 0.9216 | 0.00595 | 0.0213 | 154.8908
8.5 | 0.9679 | 0.00616 | 0.0227 | 157.1266
9 | 1.0122 | 0.00658 | 0.0243 | 153.8298
9.5 | 1.0462 | 0.00715 | 0.0278 | 146.3217
10 | 1.0865 | 0.00765 | 0.0299 | 142.0261
10.5 | 1.1266 | 0.00834 | 0.0316 | 135.0839
11 | 1.1593 | 0.0092 | 0.0345 | 126.0109
11.5 | 1.1783 | 0.01057 | 0.0393 | 111.4759
12 | 1.2048 | 0.01236 | 0.0413 | 97.4757
13 | 1.2648 | 0.01597 | 0.0432 | 79.1985
13.5 | 1.2844 | 0.01853 | 0.0446 | 69.3146
14 | 1.2936 | 0.02181 | 0.0465 | 59.3122
14.5 | 1.3174 | 0.02416 | 0.0473 | 54.5281
15 | 1.3317 | 0.02713 | 0.0487 | 49.0859
15.5 | 1.3148 | 0.03079 | 0.0556 | 42.7022
16 | 1.3343 | 0.03394 | 0.0554 | 39.3135
16.5 | 1.3468 | 0.03771 | 0.0553 | 35.7147
17 | 1.3504 | 0.04241 | 0.0551 | 31.8415
17.5 | 1.3624 | 0.04649 | 0.0545 | 29.3052
18 | 1.3737 | 0.05061 | 0.0539 | 27.1429
18.5 | 1.3679 | 0.05647 | 0.0534 | 24.2235
19 | 1.3718 | 0.06145 | 0.0525 | 22.3238
19.5 | 1.3762 | 0.06645 | 0.0515 | 20.7103
20 | 1.3689 | 0.07275 | 0.0504 | 18.8165

## 109. Re 10M Mach 0.25 (1)
BIGFOIL.COM POLAR EXPORT
TsAGI B 18.5% thick
TsAGI B 18.5% thick |  |  |  | Cl Max: | 1.597 | at alpha= | 14.5 | deg
JavaFoil+Calcfoil stall+Eppler ext transition |  |  |  | L/D Max: | 121.435 | at alpha= | 8 | deg
Re: | 10000000 |  |  | Cd Min: | 0.00591 | at alpha= | 2.5 | deg
Mach: | 0.25 |  |  | Cl=0 at alpha= | -0.84615 | deg
|  |  |  | @ Cl=0.1, Cd= | 0.00808
|  |  |  | @ Cl=0.4, Cd= | 0.0060698
|  |  |  | @ Cl=0.6, Cd= | 0.0065367
alpha (deg) | Cl | Cd | Cm | Cl/Cd
-17.5 | -0.756 | 0.12813 | 0.024 | -5.899
-17 | -0.801 | 0.11802 | 0.024 | -6.784
-16.5 | -0.842 | 0.10803 | 0.024 | -7.797
-16 | -0.881 | 0.09841 | 0.025 | -8.947
-15.5 | -0.916 | 0.08844 | 0.025 | -10.356
-15 | -0.948 | 0.07831 | 0.026 | -12.11
-14.5 | -0.982 | 0.06593 | 0.026 | -14.891
-14 | -1.025 | 0.04792 | 0.028 | -21.399
-13.5 | -1.116 | 0.02273 | 0.031 | -49.086
-13 | -1.14 | 0.01854 | 0.031 | -61.48
-12.5 | -1.144 | 0.0167 | 0.031 | -68.497
-12 | -1.138 | 0.01547 | 0.03 | -73.552
-11.5 | -1.124 | 0.0145 | 0.03 | -77.482
-11 | -1.103 | 0.01373 | 0.029 | -80.324
-10.5 | -1.076 | 0.01307 | 0.028 | -82.328
-10 | -1.043 | 0.01251 | 0.027 | -83.344
-9.5 | -1.005 | 0.012 | 0.027 | -83.742
-9 | -0.964 | 0.01152 | 0.026 | -83.689
-8.5 | -0.919 | 0.00944 | 0.025 | -97.262
-8 | -0.87 | 0.00956 | 0.024 | -91.044
-7.5 | -0.818 | 0.00923 | 0.023 | -88.678
-7 | -0.764 | 0.00897 | 0.022 | -85.271
-6.5 | -0.708 | 0.00943 | 0.022 | -75.148
-6 | -0.651 | 0.0092 | 0.021 | -70.74
-5.5 | -0.591 | 0.00899 | 0.02 | -65.782
-5 | -0.53 | 0.00878 | 0.019 | -60.399
-4.5 | -0.469 | 0.00931 | 0.018 | -50.348
-4 | -0.406 | 0.00914 | 0.017 | -44.419
-3.5 | -0.343 | 0.00891 | 0.016 | -38.487
-3 | -0.279 | 0.00844 | 0.015 | -33.057
-2.5 | -0.215 | 0.00831 | 0.014 | -25.846
-2 | -0.15 | 0.00821 | 0.013 | -18.275
-1.5 | -0.085 | 0.00811 | 0.012 | -10.509
-1 | -0.02 | 0.00863 | 0.011 | -2.335
-0.5 | 0.045 | 0.00819 | 0.01 | 5.492
0 | 0.11 | 0.00806 | 0.009 | 13.65
0.5 | 0.175 | 0.00797 | 0.008 | 21.94
1 | 0.24 | 0.00782 | 0.007 | 30.669
1.5 | 0.304 | 0.00647 | 0.006 | 47.072
2 | 0.369 | 0.00622 | 0.005 | 59.348
2.5 | 0.433 | 0.00591 | 0.004 | 73.289
3 | 0.498 | 0.00596 | 0.002 | 83.51
3.5 | 0.562 | 0.00603 | 0.001 | 93.127
4 | 0.625 | 0.00687 | 0 | 91.027
4.5 | 0.689 | 0.00703 | -0.001 | 97.969
5 | 0.752 | 0.00722 | -0.002 | 104.033
5.5 | 0.814 | 0.00745 | -0.003 | 109.278
6 | 0.876 | 0.00771 | -0.004 | 113.681
6.5 | 0.937 | 0.008 | -0.005 | 117.151
7 | 0.998 | 0.00835 | -0.007 | 119.499
7.5 | 1.058 | 0.00874 | -0.008 | 121.084
8 | 1.117 | 0.0092 | -0.009 | 121.435
8.5 | 1.174 | 0.0097 | -0.01 | 121.085
9 | 1.231 | 0.01031 | -0.011 | 119.339
9.5 | 1.286 | 0.01103 | -0.012 | 116.628
10 | 1.34 | 0.0119 | -0.013 | 112.573
10.5 | 1.389 | 0.01293 | -0.014 | 107.458
11 | 1.434 | 0.01417 | -0.015 | 101.165
11.5 | 1.473 | 0.01576 | -0.016 | 93.466
12 | 1.506 | 0.01795 | -0.017 | 83.887
12.5 | 1.534 | 0.02027 | -0.018 | 75.653
13 | 1.557 | 0.02284 | -0.02 | 68.179
13.5 | 1.576 | 0.02502 | -0.021 | 63.002
14 | 1.59 | 0.02728 | -0.022 | 58.29
14.5 | 1.597 | 0.02973 | -0.023 | 53.709
15 | 1.597 | 0.03224 | -0.024 | 49.537
15.5 | 1.59 | 0.03506 | -0.025 | 45.342
16 | 1.575 | 0.03796 | -0.026 | 41.493
16.5 | 1.553 | 0.04136 | -0.027 | 37.539
17 | 1.523 | 0.04473 | -0.027 | 34.039
17.5 | 1.485 | 0.04845 | -0.028 | 30.649
18 | 1.44 | 0.05246 | -0.029 | 27.442
18.5 | 1.387 | 0.05712 | -0.03 | 24.284
19 | 1.328 | 0.06171 | -0.031 | 21.524
19.5 | 1.263 | 0.06682 | -0.032 | 18.902

## 110. Re 10M Mach 0.25 (2)
BIGFOIL.COM POLAR EXPORT
TsAGI B 18.5% thick
TsAGI B 18.5% thick |  |  |  | Cl Max: | 1.3137 | at alpha= | 18 | deg
XFOIL ncrit=9 |  |  |  | L/D Max: | 153.431 | at alpha= | 7.5 | deg
Re: | 10000000 |  |  | Cd Min: | 0.08858 | at alpha= | 20 | deg
Mach: | 0.25 |  |  | Cl=0 at alpha= | -3.1686 | deg
|  |  |  | @ Cl=0.1, Cd= | 0.0062972
|  |  |  | @ Cl=0.4, Cd= | 0.0054396
|  |  |  | @ Cl=0.6, Cd= | 0.004774
alpha (deg) | Cl | Cd | Cm | Cl/Cd
-20 | -1.517 | 0.04075 | -0.1007 | -37.227
-19.5 | -1.5188 | 0.03584 | -0.0995 | -42.3772
-19 | -1.5244 | 0.03124 | -0.0969 | -48.7964
-18.5 | -1.5028 | 0.02781 | -0.0959 | -54.0381
-18 | -1.466 | 0.02503 | -0.0959 | -58.5697
-17.5 | -1.4323 | 0.02244 | -0.0948 | -63.828
-17 | -1.3901 | 0.02035 | -0.0942 | -68.3096
-16.5 | -1.3744 | 0.01897 | -0.0875 | -72.4512
-16 | -1.3383 | 0.0178 | -0.0842 | -75.1854
-15.5 | -1.3008 | 0.01671 | -0.0808 | -77.8456
-15 | -1.2624 | 0.01568 | -0.0773 | -80.5102
-14.5 | -1.2216 | 0.01476 | -0.074 | -82.7642
-14 | -1.1774 | 0.01396 | -0.0711 | -84.341
-13.5 | -1.1307 | 0.01328 | -0.0686 | -85.1431
-13 | -1.0832 | 0.01257 | -0.0661 | -86.1734
-12.5 | -1.0327 | 0.012 | -0.0641 | -86.0583
-12 | -0.9815 | 0.01146 | -0.0623 | -85.6457
-11.5 | -0.9263 | 0.01095 | -0.0612 | -84.5936
-11 | -0.867 | 0.01051 | -0.061 | -82.4929
-10.5 | -0.8024 | 0.01008 | -0.0619 | -79.6032
-10 | -0.7235 | 0.00963 | -0.0659 | -75.1298
-9.5 | -0.6595 | 0.00922 | -0.0668 | -71.5293
-9 | -0.5968 | 0.00892 | -0.0675 | -66.9058
-8.5 | -0.5395 | 0.00858 | -0.0671 | -62.8788
-8 | -0.4831 | 0.00831 | -0.0664 | -58.1348
-7.5 | -0.4283 | 0.00806 | -0.0655 | -53.139
-7 | -0.3756 | 0.00781 | -0.0642 | -48.0922
-6.5 | -0.3244 | 0.00758 | -0.0625 | -42.7968
-6 | -0.2745 | 0.0074 | -0.0606 | -37.0946
-5.5 | -0.2246 | 0.00722 | -0.0586 | -31.108
-5 | -0.1755 | 0.00707 | -0.0565 | -24.8232
-4.5 | -0.126 | 0.0069 | -0.0545 | -18.2609
-4 | -0.0779 | 0.00677 | -0.0523 | -11.5066
-3 | 0.0158 | 0.00651 | -0.0473 | 2.427
-2.5 | 0.0622 | 0.00641 | -0.0447 | 9.7036
-2 | 0.1091 | 0.00627 | -0.0422 | 17.4003
-1.5 | 0.1556 | 0.0062 | -0.0397 | 25.0968
-1 | 0.203 | 0.00612 | -0.0373 | 33.1699
-0.5 | 0.2465 | 0.00602 | -0.0342 | 40.9468
0 | 0.291 | 0.00591 | -0.0313 | 49.2386
0.5 | 0.329 | 0.00579 | -0.027 | 56.8221
1 | 0.3697 | 0.00562 | -0.0233 | 65.7829
1.5 | 0.4033 | 0.00542 | -0.0181 | 74.4096
2 | 0.4335 | 0.00514 | -0.0122 | 84.3385
2.5 | 0.4657 | 0.00501 | -0.0066 | 92.9541
3 | 0.4927 | 0.00478 | 0.0001 | 103.0753
3.5 | 0.5246 | 0.00474 | 0.0058 | 110.6751
4 | 0.5609 | 0.00471 | 0.0105 | 119.087
4.5 | 0.598 | 0.00477 | 0.015 | 125.3669
5 | 0.6425 | 0.00486 | 0.0178 | 132.2016
5.5 | 0.69 | 0.00502 | 0.0199 | 137.4502
6 | 0.7414 | 0.00517 | 0.0211 | 143.4043
6.5 | 0.7935 | 0.00539 | 0.022 | 147.2171
7 | 0.8446 | 0.00558 | 0.0231 | 151.362
7.5 | 0.8945 | 0.00583 | 0.0245 | 153.4305
8 | 0.9423 | 0.00615 | 0.0261 | 153.2195
8.5 | 0.9868 | 0.00645 | 0.0284 | 152.9922
9 | 1.0369 | 0.00684 | 0.0294 | 151.5936
9.5 | 1.0646 | 0.00752 | 0.0346 | 141.5691
10 | 1.1124 | 0.00816 | 0.0355 | 136.3235
10.5 | 1.1508 | 0.00899 | 0.038 | 128.0089
11 | 1.18 | 0.01009 | 0.0417 | 116.9475
12 | 1.2236 | 0.01429 | 0.0475 | 85.6263
12.5 | 1.2572 | 0.01618 | 0.0482 | 77.7009
13 | 1.2741 | 0.01917 | 0.0499 | 66.4632
13.5 | 1.2847 | 0.02264 | 0.0517 | 56.7447
14 | 1.2834 | 0.02704 | 0.0539 | 47.463
14.5 | 1.3032 | 0.03007 | 0.0547 | 43.3389
15.5 | 1.2887 | 0.03815 | 0.0632 | 33.7798
16 | 1.3018 | 0.04213 | 0.0631 | 30.8996
16.5 | 1.3055 | 0.04712 | 0.0629 | 27.7059
17 | 1.3051 | 0.05254 | 0.0625 | 24.8401
17.5 | 1.3095 | 0.05768 | 0.0618 | 22.7028
18 | 1.3137 | 0.06287 | 0.061 | 20.8955
18.5 | 1.3055 | 0.06938 | 0.06 | 18.8167
19 | 1.3084 | 0.07489 | 0.0588 | 17.471
19.5 | 1.308 | 0.08083 | 0.0574 | 16.1821
20 | 1.2919 | 0.08858 | 0.0555 | 14.5846

## 111. Re 10M Mach 0.50 (1)
BIGFOIL.COM POLAR EXPORT
TsAGI B 18.5% thick
TsAGI B 18.5% thick |  |  |  | Cl Max: | 1.517 | at alpha= | 11.5 | deg
JavaFoil+Calcfoil stall+Eppler ext transition |  |  |  | L/D Max: | 106.117 | at alpha= | 6.5 | deg
Re: | 10000000 |  |  | Cd Min: | 0.00692 | at alpha= | 2 | deg
Mach: | 0.5 |  |  | Cl=0 at alpha= | -0.84722 | deg
|  |  |  | @ Cl=0.1, Cd= | 0.0076903
|  |  |  | @ Cl=0.4, Cd= | 0.0070101
|  |  |  | @ Cl=0.6, Cd= | 0.0072485
alpha (deg) | Cl | Cd | Cm | Cl/Cd
-20 | -1.092 | 0.15875 | 0.029 | -6.877
-19.5 | -1.059 | 0.1663 | 0.028 | -6.37
-19 | -1.034 | 0.14994 | 0.028 | -6.898
-18.5 | -1.01 | 0.13615 | 0.028 | -7.418
-18 | -0.978 | 0.13584 | 0.027 | -7.198
-17.5 | -0.957 | 0.11904 | 0.028 | -8.04
-17 | -0.921 | 0.12345 | 0.026 | -7.46
-16.5 | -0.902 | 0.1065 | 0.027 | -8.472
-16 | -0.892 | 0.08609 | 0.029 | -10.356
-15.5 | -0.84 | 0.10258 | 0.025 | -8.185
-15 | -0.835 | 0.07815 | 0.029 | -10.681
-14.5 | -0.781 | 0.09681 | 0.023 | -8.072
-14 | -0.778 | 0.07122 | 0.028 | -10.925
-13.5 | -0.726 | 0.08854 | 0.023 | -8.197
-13 | -0.723 | 0.06354 | 0.027 | -11.377
-12.5 | -0.672 | 0.07813 | 0.022 | -8.608
-12 | -0.677 | 0.05009 | 0.027 | -13.52
-11.5 | -0.625 | 0.0631 | 0.023 | -9.908
-11 | -0.585 | 0.07032 | 0.02 | -8.315
-10.5 | -0.554 | 0.06948 | 0.019 | -7.979
-10 | -0.556 | 0.04321 | 0.024 | -12.864
-9.5 | -0.531 | 0.0387 | 0.024 | -13.714
-9 | -0.477 | 0.0532 | 0.02 | -8.964
-8.5 | -0.827 | 0.01515 | 0.028 | -54.581
-8 | -0.858 | 0.01341 | 0.027 | -63.939
-7.5 | -0.842 | 0.01243 | 0.026 | -67.719
-7 | -0.807 | 0.01144 | 0.025 | -70.53
-6.5 | -0.761 | 0.01085 | 0.024 | -70.109
-6 | -0.707 | 0.00865 | 0.023 | -81.665
-5.5 | -0.647 | 0.00905 | 0.022 | -71.484
-5 | -0.584 | 0.00876 | 0.021 | -66.684
-4.5 | -0.518 | 0.00851 | 0.02 | -60.865
-4 | -0.45 | 0.0083 | 0.019 | -54.235
-3.5 | -0.381 | 0.00845 | 0.018 | -45.045
-3 | -0.31 | 0.00827 | 0.017 | -37.511
-2.5 | -0.239 | 0.0081 | 0.016 | -29.521
-2 | -0.167 | 0.00796 | 0.014 | -21.017
-1.5 | -0.095 | 0.00759 | 0.013 | -12.526
-1 | -0.022 | 0.00749 | 0.012 | -3.002
-0.5 | 0.05 | 0.00793 | 0.011 | 6.321
0 | 0.123 | 0.00758 | 0.01 | 16.164
0.5 | 0.195 | 0.00748 | 0.009 | 26.068
1 | 0.267 | 0.00781 | 0.008 | 34.172
1.5 | 0.339 | 0.00756 | 0.006 | 44.813
2 | 0.41 | 0.00692 | 0.005 | 59.351
2.5 | 0.482 | 0.00697 | 0.004 | 69.135
3 | 0.552 | 0.00712 | 0.003 | 77.536
3.5 | 0.623 | 0.00731 | 0.001 | 85.14
4 | 0.692 | 0.00757 | 0 | 91.457
4.5 | 0.761 | 0.00787 | -0.001 | 96.744
5 | 0.829 | 0.00821 | -0.002 | 101.043
5.5 | 0.897 | 0.00863 | -0.003 | 103.943
6 | 0.963 | 0.00913 | -0.005 | 105.42
6.5 | 1.028 | 0.00968 | -0.006 | 106.117
7 | 1.091 | 0.01033 | -0.007 | 105.694
7.5 | 1.154 | 0.01111 | -0.008 | 103.895
8 | 1.215 | 0.01218 | -0.01 | 99.76
8.5 | 1.274 | 0.01308 | -0.011 | 97.435
9 | 1.332 | 0.01447 | -0.012 | 92.07
9.5 | 1.388 | 0.01594 | -0.013 | 87.052
10 | 1.44 | 0.01775 | -0.014 | 81.091
10.5 | 1.481 | 0.02006 | -0.016 | 73.857
11 | 1.511 | 0.0232 | -0.017 | 65.104
11.5 | 1.517 | 0.02813 | -0.018 | 53.935
12 | 1.498 | 0.03328 | -0.019 | 45.008
12.5 | 1.43 | 0.03857 | -0.02 | 37.086
13 | 1.169 | 0.04609 | -0.021 | 25.372
13.5 | 0.917 | 0.0511 | -0.022 | 17.94
14 | 0.945 | 0.05518 | -0.023 | 17.12
14.5 | 0.974 | 0.05803 | -0.024 | 16.776
15 | 0.999 | 0.06497 | -0.025 | 15.374
15.5 | 1.029 | 0.06599 | -0.026 | 15.596
16 | 1.054 | 0.07322 | -0.027 | 14.395
16.5 | 1.08 | 0.07927 | -0.028 | 13.623

## 112. Re 10M Mach 0.50 (2)
BIGFOIL.COM POLAR EXPORT
TsAGI B 18.5% thick
TsAGI B 18.5% thick |  |  |  | Cl Max: | 1.3063 | at alpha= | 12.5 | deg
XFOIL ncrit=9 |  |  |  | L/D Max: | 135.967 | at alpha= | 7 | deg
Re: | 10000000 |  |  | Cd Min: | 0.11419 | at alpha= | -16.5 | deg
Mach: | 0.5 |  |  | Cl=0 at alpha= | -3.618 | deg
|  |  |  | @ Cl=0.1, Cd= | 0.0068805
|  |  |  | @ Cl=0.4, Cd= | 0.0062879
|  |  |  | @ Cl=0.6, Cd= | 0.0051832
alpha (deg) | Cl | Cd | Cm | Cl/Cd
-16.5 | -0.6289 | 0.11419 | -0.082 | -5.5075
-16 | -0.6553 | 0.10308 | -0.0898 | -6.3572
-15.5 | -0.6942 | 0.09118 | -0.0983 | -7.6135
-15 | -0.7219 | 0.08081 | -0.1052 | -8.9333
-14.5 | -0.7536 | 0.07036 | -0.1118 | -10.7106
-14 | -0.7821 | 0.05994 | -0.118 | -13.048
-13.5 | -0.8103 | 0.04759 | -0.1275 | -17.0267
-13 | -0.8439 | 0.0372 | -0.134 | -22.6855
-12.5 | -0.8811 | 0.0294 | -0.1338 | -29.9694
-12 | -0.922 | 0.02306 | -0.1283 | -39.9827
-11.5 | -0.9506 | 0.01818 | -0.1189 | -52.2882
-11 | -0.9506 | 0.01463 | -0.1087 | -64.9761
-10.5 | -0.9039 | 0.01286 | -0.1016 | -70.2877
-10 | -0.8382 | 0.0118 | -0.0971 | -71.0339
-9.5 | -0.7569 | 0.01108 | -0.0955 | -68.3123
-9 | -0.6695 | 0.01042 | -0.0957 | -64.2514
-8.5 | -0.5973 | 0.0099 | -0.0935 | -60.3333
-8 | -0.526 | 0.00946 | -0.0917 | -55.6025
-7.5 | -0.4583 | 0.00905 | -0.0895 | -50.6409
-7 | -0.3947 | 0.00868 | -0.0868 | -45.4724
-6.5 | -0.3318 | 0.00836 | -0.0843 | -39.689
-6 | -0.2702 | 0.0081 | -0.0817 | -33.358
-5.5 | -0.2107 | 0.00785 | -0.0789 | -26.8408
-5 | -0.1539 | 0.00765 | -0.0758 | -20.1176
-4 | -0.0421 | 0.00726 | -0.0696 | -5.7989
-3.5 | 0.013 | 0.0071 | -0.0665 | 1.831
-3 | 0.0662 | 0.00696 | -0.0631 | 9.5115
-2.5 | 0.1172 | 0.00684 | -0.0593 | 17.1345
-2 | 0.1699 | 0.00671 | -0.056 | 25.3204
-1.5 | 0.2227 | 0.00663 | -0.0527 | 33.5897
-1 | 0.2734 | 0.00653 | -0.049 | 41.8683
-0.5 | 0.3195 | 0.00646 | -0.0445 | 49.4582
0 | 0.3684 | 0.00636 | -0.0405 | 57.9245
0.5 | 0.4122 | 0.00626 | -0.0355 | 65.8466
1 | 0.4544 | 0.00609 | -0.0302 | 74.6141
1.5 | 0.4843 | 0.0059 | -0.0223 | 82.0847
2 | 0.5022 | 0.0056 | -0.0119 | 89.6786
2.5 | 0.5273 | 0.00544 | -0.0028 | 96.9301
3 | 0.5253 | 0.00519 | 0.012 | 101.2139
3.5 | 0.545 | 0.00503 | 0.0223 | 108.3499
4 | 0.5856 | 0.00514 | 0.0281 | 113.93
4.5 | 0.6356 | 0.00529 | 0.0318 | 120.1512
5 | 0.6886 | 0.00548 | 0.0349 | 125.6569
5.5 | 0.7442 | 0.00569 | 0.0375 | 130.7909
6 | 0.8009 | 0.00599 | 0.0397 | 133.7062
6.5 | 0.8554 | 0.00634 | 0.0424 | 134.9211
7 | 0.9137 | 0.00672 | 0.0443 | 135.9673
7.5 | 0.9627 | 0.00725 | 0.0478 | 132.7862
8 | 1.0217 | 0.0078 | 0.0494 | 130.9872
8.5 | 1.0669 | 0.00861 | 0.0533 | 123.9141
9 | 1.1158 | 0.00971 | 0.0558 | 114.9125
9.5 | 1.1672 | 0.01092 | 0.0578 | 106.8864
10 | 1.2109 | 0.01249 | 0.0604 | 96.9496
10.5 | 1.2455 | 0.01425 | 0.0644 | 87.4035
11 | 1.2617 | 0.01756 | 0.0679 | 71.8508
11.5 | 1.2933 | 0.02047 | 0.0695 | 63.1803
12 | 1.283 | 0.02581 | 0.0725 | 49.7094
12.5 | 1.3063 | 0.02936 | 0.074 | 44.4925
13 | 1.2904 | 0.03535 | 0.0764 | 36.5035
14 | 1.215 | 0.05092 | 0.0798 | 23.861
14.5 | 1.2208 | 0.05603 | 0.0806 | 21.7883
15 | 1.2012 | 0.06321 | 0.0808 | 19.0033
15.5 | 1.185 | 0.07035 | 0.0806 | 16.8443
16 | 1.1777 | 0.07684 | 0.0804 | 15.3267
17 | 1.1431 | 0.09176 | 0.0792 | 12.4575
17.5 | 1.1137 | 0.0981 | 0.0832 | 11.3527

## 113. Re 12M Mach 0.00 (1)
BIGFOIL.COM POLAR EXPORT
TsAGI B 18.5% thick
TsAGI B 18.5% thick |  |  |  | Cl Max: | 1.654 | at alpha= | 16.5 | deg
JavaFoil+Calcfoil stall+Eppler ext transition |  |  |  | L/D Max: | 126.975 | at alpha= | 8.5 | deg
Re: | 12000000 |  |  | Cd Min: | 0.00609 | at alpha= | 4.5 | deg
Mach: | 0 |  |  | Cl=0 at alpha= | -0.84375 | deg
|  |  |  | @ Cl=0.1, Cd= | 0.0081367
|  |  |  | @ Cl=0.4, Cd= | 0.0067787
|  |  |  | @ Cl=0.6, Cd= | 0.0062521
alpha (deg) | Cl | Cd | Cm | Cl/Cd
-19.5 | -1.025 | 0.12071 | 0.027 | -8.492
-19 | -1.043 | 0.11183 | 0.027 | -9.331
-18.5 | -1.062 | 0.10252 | 0.027 | -10.356
-18 | -1.08 | 0.09246 | 0.028 | -11.683
-17.5 | -1.098 | 0.08291 | 0.028 | -13.24
-17 | -1.118 | 0.07101 | 0.029 | -15.751
-16.5 | -1.144 | 0.05725 | 0.03 | -19.986
-16 | -1.192 | 0.03738 | 0.031 | -31.879
-15.5 | -1.238 | 0.02438 | 0.032 | -50.765
-15 | -1.254 | 0.02027 | 0.032 | -61.875
-14.5 | -1.259 | 0.01802 | 0.032 | -69.843
-14 | -1.254 | 0.01647 | 0.032 | -76.146
-13.5 | -1.242 | 0.01546 | 0.031 | -80.352
-13 | -1.225 | 0.01465 | 0.031 | -83.655
-12.5 | -1.204 | 0.01393 | 0.03 | -86.408
-12 | -1.179 | 0.01328 | 0.029 | -88.786
-11.5 | -1.15 | 0.0127 | 0.029 | -90.528
-11 | -1.117 | 0.0122 | 0.028 | -91.546
-10.5 | -1.08 | 0.01176 | 0.027 | -91.877
-10 | -1.04 | 0.0096 | 0.027 | -108.288
-9.5 | -0.997 | 0.0093 | 0.026 | -107.259
-9 | -0.951 | 0.00972 | 0.025 | -97.838
-8.5 | -0.903 | 0.00948 | 0.024 | -95.258
-8 | -0.853 | 0.00993 | 0.023 | -85.876
-7.5 | -0.8 | 0.00968 | 0.023 | -82.658
-7 | -0.746 | 0.00945 | 0.022 | -78.907
-6.5 | -0.69 | 0.00888 | 0.021 | -77.684
-6 | -0.633 | 0.0087 | 0.02 | -72.784
-5.5 | -0.575 | 0.00921 | 0.019 | -62.407
-5 | -0.515 | 0.00903 | 0.018 | -57.054
-4.5 | -0.455 | 0.0089 | 0.017 | -51.133
-4 | -0.394 | 0.00864 | 0.016 | -45.582
-3.5 | -0.332 | 0.00852 | 0.015 | -39.013
-3 | -0.27 | 0.00845 | 0.014 | -32.021
-2.5 | -0.208 | 0.009 | 0.014 | -23.117
-2 | -0.145 | 0.0089 | 0.013 | -16.347
-1.5 | -0.083 | 0.00839 | 0.012 | -9.84
-1 | -0.02 | 0.00829 | 0.011 | -2.354
-0.5 | 0.044 | 0.00819 | 0.01 | 5.321
0 | 0.107 | 0.00813 | 0.009 | 13.102
0.5 | 0.17 | 0.00807 | 0.008 | 21.015
1 | 0.232 | 0.00763 | 0.007 | 30.437
1.5 | 0.295 | 0.0075 | 0.006 | 39.326
2 | 0.358 | 0.00728 | 0.004 | 49.158
2.5 | 0.42 | 0.00654 | 0.003 | 64.203
3 | 0.483 | 0.00647 | 0.002 | 74.561
3.5 | 0.545 | 0.00619 | 0.001 | 88.04
4 | 0.607 | 0.00626 | 0 | 96.952
4.5 | 0.668 | 0.00609 | -0.001 | 109.799
5 | 0.73 | 0.00697 | -0.002 | 104.601
5.5 | 0.791 | 0.00714 | -0.003 | 110.687
6 | 0.851 | 0.00737 | -0.004 | 115.461
6.5 | 0.911 | 0.00762 | -0.005 | 119.525
7 | 0.971 | 0.00791 | -0.006 | 122.655
7.5 | 1.03 | 0.00823 | -0.007 | 125.122
8 | 1.088 | 0.00859 | -0.009 | 126.61
8.5 | 1.145 | 0.00902 | -0.01 | 126.975
9 | 1.201 | 0.00952 | -0.011 | 126.111
9.5 | 1.256 | 0.01028 | -0.012 | 122.204
10 | 1.309 | 0.01096 | -0.013 | 119.432
10.5 | 1.359 | 0.01179 | -0.014 | 115.233
11 | 1.405 | 0.0128 | -0.015 | 109.742
11.5 | 1.446 | 0.01408 | -0.016 | 102.701
12 | 1.483 | 0.01568 | -0.017 | 94.557
12.5 | 1.516 | 0.01752 | -0.018 | 86.516
13 | 1.547 | 0.01927 | -0.019 | 80.269
13.5 | 1.574 | 0.02101 | -0.02 | 74.908
14 | 1.598 | 0.02278 | -0.021 | 70.154
14.5 | 1.618 | 0.02467 | -0.022 | 65.578
15 | 1.633 | 0.02656 | -0.023 | 61.481
15.5 | 1.645 | 0.02859 | -0.024 | 57.532
16 | 1.651 | 0.03081 | -0.025 | 53.598
16.5 | 1.654 | 0.03314 | -0.026 | 49.907
17 | 1.652 | 0.03563 | -0.027 | 46.359
17.5 | 1.645 | 0.0384 | -0.028 | 42.85
18 | 1.635 | 0.04125 | -0.029 | 39.636
18.5 | 1.621 | 0.04417 | -0.03 | 36.7
19 | 1.603 | 0.04732 | -0.031 | 33.884
19.5 | 1.582 | 0.05062 | -0.032 | 31.257
20 | 1.558 | 0.0542 | -0.033 | 28.744

## 114. Re 12M Mach 0.00 (2)
BIGFOIL.COM POLAR EXPORT
TsAGI B 18.5% thick
TsAGI B 18.5% thick |  |  |  | Cl Max: | 1.3913 | at alpha= | 19.5 | deg
XFOIL ncrit=9 |  |  |  | L/D Max: | 160.947 | at alpha= | 8.5 | deg
Re: | 12000000 |  |  | Cd Min: | 0.06734 | at alpha= | 20 | deg
Mach: | 0 |  |  | Cl=0 at alpha= | -3.0021 | deg
|  |  |  | @ Cl=0.1, Cd= | 0.0060536
|  |  |  | @ Cl=0.4, Cd= | 0.0053241
|  |  |  | @ Cl=0.6, Cd= | 0.0046219
alpha (deg) | Cl | Cd | Cm | Cl/Cd
-20 | -1.6034 | 0.02401 | -0.0725 | -66.7805
-19.5 | -1.5742 | 0.02216 | -0.0714 | -71.0379
-19 | -1.5392 | 0.02044 | -0.0709 | -75.3033
-18.5 | -1.5051 | 0.01891 | -0.0698 | -79.5928
-18 | -1.461 | 0.01782 | -0.0697 | -81.9865
-17.5 | -1.4462 | 0.01668 | -0.0637 | -86.7026
-17 | -1.3962 | 0.01593 | -0.0643 | -87.646
-16.5 | -1.3579 | 0.01523 | -0.0623 | -89.1596
-16 | -1.3199 | 0.01452 | -0.0601 | -90.9022
-15.5 | -1.2811 | 0.01378 | -0.058 | -92.9681
-15 | -1.2401 | 0.01319 | -0.056 | -94.0182
-14.5 | -1.1956 | 0.01268 | -0.0545 | -94.2902
-14 | -1.1525 | 0.0121 | -0.0528 | -95.2479
-13.5 | -1.1066 | 0.01159 | -0.0515 | -95.4789
-13 | -1.0572 | 0.01119 | -0.0507 | -94.4772
-12.5 | -1.0082 | 0.01075 | -0.0498 | -93.786
-12 | -0.957 | 0.01033 | -0.0494 | -92.6428
-11.5 | -0.902 | 0.00998 | -0.0496 | -90.3808
-11 | -0.844 | 0.00962 | -0.0505 | -87.7339
-10.5 | -0.7688 | 0.00925 | -0.0551 | -83.1135
-10 | -0.6985 | 0.00894 | -0.0586 | -78.132
-9.5 | -0.6394 | 0.0086 | -0.0597 | -74.3488
-9 | -0.583 | 0.00832 | -0.0601 | -70.0721
-8.5 | -0.5279 | 0.00808 | -0.0602 | -65.3342
-8 | -0.4761 | 0.00783 | -0.0595 | -60.8046
-7.5 | -0.426 | 0.00761 | -0.0585 | -55.979
-7 | -0.3763 | 0.00742 | -0.0573 | -50.7143
-6.5 | -0.3275 | 0.00721 | -0.0559 | -45.423
-6 | -0.2789 | 0.00706 | -0.0544 | -39.5042
-5.5 | -0.2306 | 0.00691 | -0.0528 | -33.3719
-5 | -0.1837 | 0.00676 | -0.0509 | -27.1746
-4.5 | -0.1386 | 0.00663 | -0.0487 | -20.905
-4 | -0.0929 | 0.00649 | -0.0465 | -14.3143
-3.5 | -0.047 | 0.00638 | -0.0443 | -7.3668
-3 | 0.0002 | 0.00625 | -0.0425 | 0.032
-2.5 | 0.0458 | 0.00617 | -0.0403 | 7.423
-2 | 0.0919 | 0.00607 | -0.0382 | 15.14
-1.5 | 0.1365 | 0.00598 | -0.0358 | 22.8261
-1 | 0.1811 | 0.00589 | -0.0334 | 30.747
-0.5 | 0.2226 | 0.0058 | -0.0303 | 38.3793
0 | 0.2671 | 0.00572 | -0.0278 | 46.6958
0.5 | 0.3091 | 0.00561 | -0.0249 | 55.098
1 | 0.3511 | 0.0055 | -0.022 | 63.8364
1.5 | 0.3901 | 0.00537 | -0.0185 | 72.6443
2.5 | 0.4612 | 0.00504 | -0.01 | 91.5079
3 | 0.4916 | 0.00482 | -0.0046 | 101.9917
3.5 | 0.5238 | 0.00467 | 0.0005 | 112.1627
4 | 0.5636 | 0.00462 | 0.0038 | 121.9913
4.5 | 0.5984 | 0.00462 | 0.0082 | 129.5238
5 | 0.6412 | 0.00467 | 0.0108 | 137.3019
5.5 | 0.6861 | 0.00479 | 0.0129 | 143.2359
6 | 0.7303 | 0.00494 | 0.0151 | 147.834
6.5 | 0.7782 | 0.0051 | 0.0163 | 152.5882
7 | 0.8265 | 0.00531 | 0.0174 | 155.6497
7.5 | 0.8754 | 0.00551 | 0.0183 | 158.8748
8 | 0.9229 | 0.00576 | 0.0194 | 160.2257
8.5 | 0.9689 | 0.00602 | 0.0207 | 160.9468
9 | 1.005 | 0.00647 | 0.0239 | 155.3323
9.5 | 1.0425 | 0.00707 | 0.0265 | 147.454
10 | 1.0767 | 0.00752 | 0.0299 | 143.1782
10.5 | 1.1207 | 0.00809 | 0.0308 | 138.529
11 | 1.1502 | 0.00901 | 0.0343 | 127.6582
11.5 | 1.1666 | 0.01034 | 0.0395 | 112.824
12.5 | 1.2263 | 0.01345 | 0.0426 | 91.1747
13 | 1.251 | 0.01551 | 0.044 | 80.6576
13.5 | 1.2765 | 0.01758 | 0.045 | 72.6109
14 | 1.2881 | 0.02058 | 0.047 | 62.5899
14.5 | 1.3174 | 0.02246 | 0.0474 | 58.6554
15 | 1.3317 | 0.02536 | 0.0489 | 52.5118
15.5 | 1.3153 | 0.02861 | 0.0565 | 45.9734
16 | 1.3368 | 0.03146 | 0.0563 | 42.4921
16.5 | 1.3516 | 0.03492 | 0.0562 | 38.7056
17 | 1.3626 | 0.03883 | 0.056 | 35.0914
17.5 | 1.3721 | 0.04282 | 0.0559 | 32.0434
18 | 1.3832 | 0.04673 | 0.0556 | 29.5998
18.5 | 1.3852 | 0.05147 | 0.0554 | 26.9128
19 | 1.3907 | 0.056 | 0.055 | 24.8339
19.5 | 1.3913 | 0.06104 | 0.0545 | 22.7933
20 | 1.381 | 0.06734 | 0.0538 | 20.5079

## 115. Re 12M Mach 0.10 (1)
BIGFOIL.COM POLAR EXPORT
TsAGI B 18.5% thick
TsAGI B 18.5% thick |  |  |  | Cl Max: | 1.644 | at alpha= | 16 | deg
JavaFoil+Calcfoil stall+Eppler ext transition |  |  |  | L/D Max: | 126.239 | at alpha= | 8.5 | deg
Re: | 12000000 |  |  | Cd Min: | 0.00611 | at alpha= | 4.5 | deg
Mach: | 0.1 |  |  | Cl=0 at alpha= | -0.84375 | deg
|  |  |  | @ Cl=0.1, Cd= | 0.0081689
|  |  |  | @ Cl=0.4, Cd= | 0.0068214
|  |  |  | @ Cl=0.6, Cd= | 0.0062913
alpha (deg) | Cl | Cd | Cm | Cl/Cd
-19 | -0.996 | 0.11857 | 0.027 | -8.401
-18.5 | -1.017 | 0.10954 | 0.027 | -9.281
-18 | -1.037 | 0.09969 | 0.027 | -10.406
-17.5 | -1.058 | 0.08947 | 0.028 | -11.824
-17 | -1.077 | 0.07959 | 0.028 | -13.537
-16.5 | -1.099 | 0.0682 | 0.028 | -16.117
-16 | -1.132 | 0.05203 | 0.03 | -21.751
-15.5 | -1.188 | 0.03151 | 0.031 | -37.708
-15 | -1.226 | 0.02231 | 0.032 | -54.949
-14.5 | -1.239 | 0.01907 | 0.032 | -64.966
-14 | -1.24 | 0.01714 | 0.032 | -72.308
-13.5 | -1.232 | 0.01584 | 0.031 | -77.735
-13 | -1.217 | 0.01496 | 0.031 | -81.388
-12.5 | -1.199 | 0.01418 | 0.03 | -84.501
-12 | -1.175 | 0.01351 | 0.03 | -87.018
-11.5 | -1.148 | 0.01292 | 0.029 | -88.852
-11 | -1.116 | 0.01237 | 0.028 | -90.255
-10.5 | -1.081 | 0.0119 | 0.027 | -90.802
-10 | -1.041 | 0.01146 | 0.027 | -90.891
-9.5 | -0.999 | 0.00937 | 0.026 | -106.637
-9 | -0.954 | 0.00979 | 0.025 | -97.444
-8.5 | -0.906 | 0.00951 | 0.024 | -95.282
-8 | -0.856 | 0.00925 | 0.023 | -92.542
-7.5 | -0.803 | 0.00975 | 0.023 | -82.358
-7 | -0.749 | 0.00919 | 0.022 | -81.494
-6.5 | -0.693 | 0.00895 | 0.021 | -77.485
-6 | -0.636 | 0.00875 | 0.02 | -72.656
-5.5 | -0.577 | 0.00926 | 0.019 | -62.306
-5 | -0.518 | 0.00906 | 0.018 | -57.139
-4.5 | -0.457 | 0.00887 | 0.017 | -51.536
-4 | -0.396 | 0.0087 | 0.016 | -45.471
-3.5 | -0.334 | 0.00859 | 0.016 | -38.862
-3 | -0.272 | 0.00848 | 0.015 | -32.036
-2.5 | -0.209 | 0.00905 | 0.014 | -23.109
-2 | -0.146 | 0.00894 | 0.013 | -16.353
-1.5 | -0.083 | 0.00843 | 0.012 | -9.848
-1 | -0.02 | 0.00837 | 0.011 | -2.344
-0.5 | 0.044 | 0.00824 | 0.01 | 5.312
0 | 0.107 | 0.00816 | 0.009 | 13.121
0.5 | 0.17 | 0.00772 | 0.008 | 22.078
1 | 0.233 | 0.00764 | 0.007 | 30.542
1.5 | 0.297 | 0.00755 | 0.006 | 39.296
2 | 0.359 | 0.00729 | 0.004 | 49.317
2.5 | 0.422 | 0.00657 | 0.003 | 64.232
3 | 0.485 | 0.0065 | 0.002 | 74.562
3.5 | 0.547 | 0.00624 | 0.001 | 87.717
4 | 0.609 | 0.0063 | 0 | 96.809
4.5 | 0.671 | 0.00611 | -0.001 | 109.91
5 | 0.733 | 0.00701 | -0.002 | 104.56
5.5 | 0.794 | 0.0072 | -0.003 | 110.279
6 | 0.855 | 0.00742 | -0.004 | 115.257
6.5 | 0.915 | 0.00767 | -0.005 | 119.347
7 | 0.975 | 0.00797 | -0.006 | 122.394
7.5 | 1.034 | 0.00829 | -0.007 | 124.738
8 | 1.092 | 0.00868 | -0.009 | 125.885
8.5 | 1.15 | 0.00911 | -0.01 | 126.239
9 | 1.206 | 0.00963 | -0.011 | 125.253
9.5 | 1.261 | 0.0104 | -0.012 | 121.234
10 | 1.314 | 0.01111 | -0.013 | 118.264
10.5 | 1.364 | 0.01197 | -0.014 | 113.887
11 | 1.409 | 0.01303 | -0.015 | 108.191
11.5 | 1.45 | 0.01434 | -0.016 | 101.117
12 | 1.487 | 0.01602 | -0.017 | 92.785
12.5 | 1.519 | 0.01793 | -0.018 | 84.737
13 | 1.549 | 0.01972 | -0.019 | 78.546
13.5 | 1.576 | 0.02148 | -0.02 | 73.368
14 | 1.598 | 0.02329 | -0.021 | 68.638
14.5 | 1.617 | 0.0252 | -0.022 | 64.153
15 | 1.63 | 0.02724 | -0.023 | 59.847
15.5 | 1.639 | 0.02931 | -0.024 | 55.927
16 | 1.644 | 0.03165 | -0.025 | 51.931
16.5 | 1.643 | 0.03405 | -0.026 | 48.269
17 | 1.638 | 0.03661 | -0.027 | 44.758
17.5 | 1.628 | 0.0396 | -0.028 | 41.121
18 | 1.615 | 0.0424 | -0.029 | 38.084
18.5 | 1.597 | 0.04546 | -0.03 | 35.119
19 | 1.574 | 0.04883 | -0.031 | 32.246
19.5 | 1.549 | 0.05228 | -0.032 | 29.628
20 | 1.52 | 0.05607 | -0.033 | 27.107

## 116. Re 12M Mach 0.10 (2)
BIGFOIL.COM POLAR EXPORT
TsAGI B 18.5% thick
TsAGI B 18.5% thick |  |  |  | Cl Max: | 1.3801 | at alpha= | 19.5 | deg
XFOIL ncrit=9 |  |  |  | L/D Max: | 160.843 | at alpha= | 8.5 | deg
Re: | 12000000 |  |  | Cd Min: | 0.07041 | at alpha= | 20 | deg
Mach: | 0.1 |  |  | Cl=0 at alpha= | -3.0211 | deg
|  |  |  | @ Cl=0.1, Cd= | 0.0060774
|  |  |  | @ Cl=0.4, Cd= | 0.0053502
|  |  |  | @ Cl=0.6, Cd= | 0.00463
alpha (deg) | Cl | Cd | Cm | Cl/Cd
-20 | -1.603 | 0.02535 | -0.0774 | -63.2347
-19.5 | -1.5743 | 0.02334 | -0.0762 | -67.4507
-19 | -1.5385 | 0.02154 | -0.0758 | -71.4253
-18.5 | -1.5062 | 0.0198 | -0.0745 | -76.0707
-18 | -1.4635 | 0.01859 | -0.0741 | -78.7251
-17.5 | -1.4172 | 0.01718 | -0.0745 | -82.4913
-17 | -1.401 | 0.01639 | -0.0681 | -85.479
-16.5 | -1.3636 | 0.01563 | -0.0658 | -87.2425
-16 | -1.3244 | 0.01492 | -0.0636 | -88.7668
-15.5 | -1.2863 | 0.01412 | -0.0611 | -91.0977
-15 | -1.2462 | 0.01343 | -0.0588 | -92.7923
-14.5 | -1.2021 | 0.01288 | -0.0571 | -93.3307
-14 | -1.1572 | 0.01233 | -0.0554 | -93.8524
-13.5 | -1.1126 | 0.01176 | -0.0537 | -94.6088
-13 | -1.0631 | 0.01132 | -0.0527 | -93.9134
-12.5 | -1.013 | 0.0109 | -0.0518 | -92.9358
-12 | -0.962 | 0.01045 | -0.0511 | -92.0574
-11.5 | -0.9072 | 0.01008 | -0.0511 | -90
-11 | -0.849 | 0.00972 | -0.0518 | -87.3457
-10.5 | -0.7777 | 0.00933 | -0.0553 | -83.3548
-10 | -0.7032 | 0.00901 | -0.0596 | -78.0466
-9.5 | -0.643 | 0.00865 | -0.0607 | -74.3353
-9 | -0.5858 | 0.00838 | -0.0611 | -69.9045
-8.5 | -0.5304 | 0.00812 | -0.0611 | -65.3202
-8 | -0.4775 | 0.00788 | -0.0606 | -60.5964
-7.5 | -0.4267 | 0.00765 | -0.0595 | -55.7778
-7 | -0.3771 | 0.00745 | -0.0582 | -50.6174
-6.5 | -0.328 | 0.00724 | -0.0567 | -45.3039
-6 | -0.2788 | 0.00708 | -0.0553 | -39.3785
-5.5 | -0.2302 | 0.00693 | -0.0536 | -33.2179
-5 | -0.1827 | 0.00678 | -0.0518 | -26.9469
-4.5 | -0.137 | 0.00665 | -0.0495 | -20.6015
-4 | -0.0911 | 0.00651 | -0.0473 | -13.9939
-3.5 | -0.0454 | 0.00639 | -0.045 | -7.1049
-3 | 0.002 | 0.00626 | -0.0431 | 0.31949
-2.5 | 0.048 | 0.00618 | -0.0409 | 7.767
-2 | 0.0943 | 0.00609 | -0.0388 | 15.4844
-1.5 | 0.1394 | 0.00599 | -0.0364 | 23.2721
-1 | 0.1844 | 0.00591 | -0.034 | 31.2014
-0.5 | 0.2264 | 0.00581 | -0.0309 | 38.9673
0 | 0.2701 | 0.00574 | -0.0282 | 47.0557
0.5 | 0.3125 | 0.00562 | -0.0253 | 55.605
1 | 0.3543 | 0.00552 | -0.0223 | 64.1848
1.5 | 0.3936 | 0.00538 | -0.0187 | 73.1599
2.5 | 0.4645 | 0.00505 | -0.01 | 91.9802
3 | 0.4944 | 0.00484 | -0.0044 | 102.1488
3.5 | 0.5267 | 0.00468 | 0.0007 | 112.5427
4 | 0.566 | 0.00463 | 0.0042 | 122.2462
4.5 | 0.6011 | 0.00463 | 0.0086 | 129.8272
5 | 0.6439 | 0.00469 | 0.0114 | 137.2921
5.5 | 0.6874 | 0.00481 | 0.0138 | 142.9106
6 | 0.7324 | 0.00496 | 0.0159 | 147.6613
6.5 | 0.7811 | 0.00512 | 0.0171 | 152.5586
7 | 0.83 | 0.00533 | 0.0181 | 155.7223
7.5 | 0.879 | 0.00554 | 0.0191 | 158.6643
8 | 0.9265 | 0.00579 | 0.0203 | 160.0173
8.5 | 0.9731 | 0.00605 | 0.0216 | 160.843
9 | 1.0102 | 0.0065 | 0.0247 | 155.4154
9.5 | 1.0464 | 0.00712 | 0.0276 | 146.9663
10 | 1.082 | 0.00759 | 0.0308 | 142.556
10.5 | 1.1255 | 0.00819 | 0.0319 | 137.4237
11 | 1.1541 | 0.00914 | 0.0356 | 126.2691
11.5 | 1.1704 | 0.01054 | 0.0408 | 111.0436
12.5 | 1.2298 | 0.01382 | 0.0438 | 88.987
13 | 1.2539 | 0.01596 | 0.0452 | 78.5652
13.5 | 1.2779 | 0.01819 | 0.0464 | 70.2529
14 | 1.2875 | 0.0214 | 0.0484 | 60.1636
14.5 | 1.3158 | 0.02343 | 0.0489 | 56.1588
15 | 1.3295 | 0.02642 | 0.0504 | 50.3217
15.5 | 1.3113 | 0.02987 | 0.058 | 43.9002
16 | 1.3334 | 0.03271 | 0.0578 | 40.7643
16.5 | 1.3449 | 0.03658 | 0.0577 | 36.766
17 | 1.3565 | 0.04045 | 0.0575 | 33.5352
17.5 | 1.3628 | 0.04482 | 0.0574 | 30.4061
18 | 1.3728 | 0.04893 | 0.0571 | 28.0564
18.5 | 1.3732 | 0.05391 | 0.0569 | 25.4721
19 | 1.3792 | 0.05846 | 0.0564 | 23.5922
19.5 | 1.3801 | 0.0635 | 0.0559 | 21.7339
20 | 1.3657 | 0.07041 | 0.055 | 19.3964

## 117. Re 12M Mach 0.25 (1)
BIGFOIL.COM POLAR EXPORT
TsAGI B 18.5% thick
TsAGI B 18.5% thick |  |  |  | Cl Max: | 1.6 | at alpha= | 15 | deg
JavaFoil+Calcfoil stall+Eppler ext transition |  |  |  | L/D Max: | 122.355 | at alpha= | 8 | deg
Re: | 12000000 |  |  | Cd Min: | 0.00606 | at alpha= | 3 | deg
Mach: | 0.25 |  |  | Cl=0 at alpha= | -0.84615 | deg
|  |  |  | @ Cl=0.1, Cd= | 0.0080646
|  |  |  | @ Cl=0.4, Cd= | 0.0067412
|  |  |  | @ Cl=0.6, Cd= | 0.0066916
alpha (deg) | Cl | Cd | Cm | Cl/Cd
-17.5 | -0.757 | 0.12647 | 0.024 | -5.982
-17 | -0.802 | 0.11627 | 0.024 | -6.895
-16.5 | -0.843 | 0.10639 | 0.024 | -7.927
-16 | -0.882 | 0.09655 | 0.025 | -9.135
-15.5 | -0.918 | 0.08616 | 0.025 | -10.657
-15 | -0.952 | 0.07577 | 0.026 | -12.558
-14.5 | -0.988 | 0.06236 | 0.027 | -15.837
-14 | -1.039 | 0.04239 | 0.029 | -24.504
-13.5 | -1.122 | 0.0213 | 0.031 | -52.688
-13 | -1.143 | 0.01782 | 0.031 | -64.12
-12.5 | -1.145 | 0.01618 | 0.031 | -70.818
-12 | -1.139 | 0.01506 | 0.03 | -75.623
-11.5 | -1.124 | 0.01413 | 0.03 | -79.571
-11 | -1.103 | 0.01336 | 0.029 | -82.614
-10.5 | -1.076 | 0.01274 | 0.028 | -84.48
-10 | -1.043 | 0.01219 | 0.027 | -85.534
-9.5 | -1.005 | 0.01171 | 0.027 | -85.894
-9 | -0.964 | 0.0095 | 0.026 | -101.504
-8.5 | -0.919 | 0.00995 | 0.025 | -92.376
-8 | -0.87 | 0.00965 | 0.024 | -90.154
-7.5 | -0.819 | 0.009 | 0.023 | -90.984
-7 | -0.765 | 0.00948 | 0.022 | -80.667
-6.5 | -0.709 | 0.00919 | 0.022 | -77.108
-6 | -0.651 | 0.009 | 0.021 | -72.28
-5.5 | -0.591 | 0.00877 | 0.02 | -67.446
-5 | -0.531 | 0.0093 | 0.019 | -57.073
-4.5 | -0.469 | 0.00913 | 0.018 | -51.344
-4 | -0.406 | 0.00893 | 0.017 | -45.456
-3.5 | -0.343 | 0.00875 | 0.016 | -39.175
-3 | -0.279 | 0.00825 | 0.015 | -33.798
-2.5 | -0.215 | 0.00813 | 0.014 | -26.398
-2 | -0.15 | 0.00805 | 0.013 | -18.647
-1.5 | -0.085 | 0.00863 | 0.012 | -9.878
-1 | -0.02 | 0.00852 | 0.011 | -2.366
-0.5 | 0.045 | 0.00842 | 0.01 | 5.337
0 | 0.11 | 0.008 | 0.009 | 13.754
0.5 | 0.175 | 0.00791 | 0.008 | 22.124
1 | 0.24 | 0.00784 | 0.007 | 30.588
1.5 | 0.305 | 0.00738 | 0.006 | 41.245
2 | 0.369 | 0.00709 | 0.005 | 52.042
2.5 | 0.433 | 0.00637 | 0.004 | 68.003
3 | 0.498 | 0.00606 | 0.002 | 82.165
3.5 | 0.562 | 0.00639 | 0.001 | 87.933
4 | 0.625 | 0.00689 | 0 | 90.702
4.5 | 0.689 | 0.00704 | -0.001 | 97.817
5 | 0.752 | 0.00722 | -0.002 | 104.072
5.5 | 0.814 | 0.00744 | -0.003 | 109.452
6 | 0.876 | 0.00769 | -0.004 | 113.897
6.5 | 0.938 | 0.00799 | -0.005 | 117.419
7 | 0.998 | 0.00832 | -0.007 | 120.054
7.5 | 1.058 | 0.0087 | -0.008 | 121.58
8 | 1.117 | 0.00913 | -0.009 | 122.355
8.5 | 1.175 | 0.00966 | -0.01 | 121.664
9 | 1.232 | 0.01026 | -0.011 | 120.046
9.5 | 1.287 | 0.011 | -0.012 | 117.035
10 | 1.341 | 0.01187 | -0.013 | 112.963
10.5 | 1.39 | 0.01289 | -0.014 | 107.771
11 | 1.434 | 0.01433 | -0.015 | 100.064
11.5 | 1.473 | 0.01598 | -0.016 | 92.17
12 | 1.506 | 0.01803 | -0.017 | 83.55
12.5 | 1.535 | 0.02018 | -0.019 | 76.05
13 | 1.559 | 0.02233 | -0.02 | 69.823
13.5 | 1.579 | 0.02437 | -0.021 | 64.774
14 | 1.592 | 0.02648 | -0.022 | 60.141
14.5 | 1.599 | 0.02885 | -0.023 | 55.436
15 | 1.6 | 0.03122 | -0.024 | 51.247
15.5 | 1.593 | 0.03391 | -0.025 | 46.96
16 | 1.578 | 0.0368 | -0.026 | 42.879
16.5 | 1.555 | 0.03995 | -0.027 | 38.928
17 | 1.525 | 0.04326 | -0.028 | 35.259
17.5 | 1.487 | 0.04689 | -0.028 | 31.724
18 | 1.442 | 0.0508 | -0.029 | 28.391
18.5 | 1.389 | 0.05519 | -0.03 | 25.175
19 | 1.331 | 0.05959 | -0.031 | 22.329
19.5 | 1.265 | 0.06454 | -0.032 | 19.607
20 | 1.195 | 0.06997 | -0.033 | 17.076

## 118. Re 12M Mach 0.25 (2)
BIGFOIL.COM POLAR EXPORT
TsAGI B 18.5% thick
TsAGI B 18.5% thick |  |  |  | Cl Max: | 1.3184 | at alpha= | 18 | deg
XFOIL ncrit=9 |  |  |  | L/D Max: | 158.28 | at alpha= | 8.5 | deg
Re: | 12000000 |  |  | Cd Min: | 0.08533 | at alpha= | 20 | deg
Mach: | 0.25 |  |  | Cl=0 at alpha= | -3.1315 | deg
|  |  |  | @ Cl=0.1, Cd= | 0.0061816
|  |  |  | @ Cl=0.4, Cd= | 0.0054874
|  |  |  | @ Cl=0.6, Cd= | 0.0047239
alpha (deg) | Cl | Cd | Cm | Cl/Cd
-20 | -1.5536 | 0.03788 | -0.1009 | -41.0137
-19.5 | -1.5408 | 0.03393 | -0.0999 | -45.4111
-19 | -1.5275 | 0.02895 | -0.1009 | -52.7634
-18.5 | -1.5053 | 0.02591 | -0.0991 | -58.0973
-18 | -1.4712 | 0.02354 | -0.0977 | -62.4979
-17.5 | -1.4615 | 0.02147 | -0.0914 | -68.0717
-17 | -1.4189 | 0.01977 | -0.0902 | -71.7704
-16.5 | -1.3878 | 0.01837 | -0.0864 | -75.5471
-16 | -1.3521 | 0.01719 | -0.0829 | -78.6562
-15.5 | -1.3155 | 0.01607 | -0.0792 | -81.8606
-15 | -1.274 | 0.01519 | -0.0759 | -83.871
-14.5 | -1.2321 | 0.01435 | -0.0727 | -85.8606
-14 | -1.1885 | 0.0135 | -0.0697 | -88.037
-13.5 | -1.1418 | 0.01285 | -0.067 | -88.856
-13 | -1.0917 | 0.01225 | -0.0649 | -89.1184
-12.5 | -1.043 | 0.01164 | -0.0626 | -89.6048
-12 | -0.9897 | 0.01114 | -0.0611 | -88.842
-11.5 | -0.933 | 0.01069 | -0.0602 | -87.2778
-11 | -0.8754 | 0.0102 | -0.0596 | -85.8235
-10.5 | -0.8123 | 0.00982 | -0.0601 | -82.7189
-10 | -0.7293 | 0.00936 | -0.065 | -77.9167
-9.5 | -0.6628 | 0.00901 | -0.0664 | -73.5627
-9 | -0.6023 | 0.00866 | -0.0666 | -69.5497
-8.5 | -0.5442 | 0.00835 | -0.0663 | -65.1737
-8 | -0.4865 | 0.00812 | -0.0659 | -59.9138
-7.5 | -0.4328 | 0.00784 | -0.0647 | -55.2041
-7 | -0.3795 | 0.00761 | -0.0635 | -49.8686
-6.5 | -0.3284 | 0.0074 | -0.0618 | -44.3784
-6 | -0.2783 | 0.00722 | -0.0599 | -38.5457
-5.5 | -0.2284 | 0.00705 | -0.0579 | -32.3972
-5 | -0.1784 | 0.00688 | -0.056 | -25.9302
-4.5 | -0.1299 | 0.00674 | -0.0538 | -19.273
-4 | -0.0812 | 0.00662 | -0.0517 | -12.2659
-3.5 | -0.0339 | 0.00648 | -0.0492 | -5.2315
-3 | 0.0121 | 0.00636 | -0.0465 | 1.9025
-2.5 | 0.06 | 0.00625 | -0.0442 | 9.6
-2 | 0.1068 | 0.00617 | -0.0418 | 17.3096
-1.5 | 0.1547 | 0.00608 | -0.0395 | 25.4441
-1 | 0.2007 | 0.00602 | -0.0369 | 33.3389
-0.5 | 0.2465 | 0.00589 | -0.0342 | 41.8506
0 | 0.2889 | 0.00584 | -0.0308 | 49.4692
0.5 | 0.3309 | 0.00569 | -0.0274 | 58.1547
1 | 0.372 | 0.00562 | -0.0237 | 66.1922
2 | 0.4459 | 0.00527 | -0.0148 | 84.611
2.5 | 0.4822 | 0.00512 | -0.0101 | 94.1797
3 | 0.5091 | 0.00493 | -0.0035 | 103.2657
3.5 | 0.542 | 0.00476 | 0.002 | 113.8655
4 | 0.5779 | 0.00473 | 0.0067 | 122.1776
4.5 | 0.6141 | 0.00472 | 0.0114 | 130.1059
5 | 0.6512 | 0.0048 | 0.0159 | 135.6667
5.5 | 0.698 | 0.00489 | 0.0182 | 142.7403
6 | 0.7465 | 0.00508 | 0.0199 | 146.9488
6.5 | 0.7983 | 0.00526 | 0.021 | 151.7681
7 | 0.8495 | 0.00546 | 0.0221 | 155.5861
7.5 | 0.8967 | 0.00572 | 0.024 | 156.7657
8 | 0.9467 | 0.00599 | 0.0252 | 158.0467
8.5 | 0.994 | 0.00628 | 0.027 | 158.2803
9 | 1.0379 | 0.0067 | 0.0292 | 154.9104
9.5 | 1.0663 | 0.00748 | 0.0341 | 142.5535
10 | 1.1079 | 0.00807 | 0.0364 | 137.2862
10.5 | 1.1476 | 0.00885 | 0.0387 | 129.6723
11 | 1.1753 | 0.00999 | 0.0426 | 117.6476
11.5 | 1.1958 | 0.01172 | 0.0467 | 102.0307
12 | 1.215 | 0.01418 | 0.0492 | 85.6841
12.5 | 1.2449 | 0.01623 | 0.0503 | 76.7036
13 | 1.2633 | 0.01909 | 0.052 | 66.176
13.5 | 1.2781 | 0.02225 | 0.0536 | 57.4427
14 | 1.2781 | 0.0265 | 0.0558 | 48.2302
14.5 | 1.304 | 0.02905 | 0.0564 | 44.8881
15 | 1.308 | 0.03315 | 0.058 | 39.457
15.5 | 1.3064 | 0.03745 | 0.0605 | 34.8838
16 | 1.3007 | 0.04092 | 0.0656 | 31.7864
16.5 | 1.3066 | 0.04556 | 0.0656 | 28.6787
17 | 1.3092 | 0.05055 | 0.0655 | 25.8991
17.5 | 1.3114 | 0.05563 | 0.0652 | 23.5736
18 | 1.3184 | 0.0604 | 0.0647 | 21.8278
18.5 | 1.3101 | 0.06667 | 0.0641 | 19.6505
19 | 1.307 | 0.07257 | 0.0632 | 18.0102
19.5 | 1.3054 | 0.07837 | 0.0621 | 16.6569
20 | 1.2957 | 0.08533 | 0.0605 | 15.1846

## 119. Re 12M Mach 0.50 (1)
BIGFOIL.COM POLAR EXPORT
TsAGI B 18.5% thick
TsAGI B 18.5% thick |  |  |  | Cl Max: | 1.518 | at alpha= | 11.5 | deg
JavaFoil+Calcfoil stall+Eppler ext transition |  |  |  | L/D Max: | 107.129 | at alpha= | 6.5 | deg
Re: | 12000000 |  |  | Cd Min: | 0.00709 | at alpha= | 1 | deg
Mach: | 0.5 |  |  | Cl=0 at alpha= | -0.84722 | deg
|  |  |  | @ Cl=0.1, Cd= | 0.0075777
|  |  |  | @ Cl=0.4, Cd= | 0.0075112
|  |  |  | @ Cl=0.6, Cd= | 0.0072807
alpha (deg) | Cl | Cd | Cm | Cl/Cd
-20 | -1.091 | 0.16811 | 0.029 | -6.489
-19.5 | -1.059 | 0.17983 | 0.028 | -5.888
-19 | -1.033 | 0.16192 | 0.028 | -6.381
-18.5 | -1.008 | 0.14675 | 0.028 | -6.868
-18 | -0.976 | 0.1504 | 0.026 | -6.487
-17.5 | -0.951 | 0.13316 | 0.027 | -7.143
-17 | -0.919 | 0.13902 | 0.025 | -6.609
-16.5 | -0.894 | 0.12318 | 0.025 | -7.259
-16 | -0.871 | 0.1092 | 0.026 | -7.977
-15.5 | -0.841 | 0.10511 | 0.025 | -8.003
-15 | -0.827 | 0.08643 | 0.027 | -9.564
-14.5 | -0.786 | 0.09248 | 0.024 | -8.496
-14 | -0.792 | 0.06174 | 0.029 | -12.824
-13.5 | -0.73 | 0.08483 | 0.024 | -8.6
-13 | -0.736 | 0.05442 | 0.028 | -13.533
-12.5 | -0.677 | 0.07405 | 0.023 | -9.138
-12 | -0.708 | 0.03443 | 0.03 | -20.576
-11.5 | -0.631 | 0.05855 | 0.024 | -10.777
-11 | -0.588 | 0.06731 | 0.021 | -8.731
-10.5 | -0.556 | 0.06704 | 0.02 | -8.3
-10 | -0.59 | 0.02731 | 0.028 | -21.606
-9.5 | -0.575 | 0.02146 | 0.028 | -26.814
-9 | -0.479 | 0.05089 | 0.02 | -9.42
-8.5 | -0.828 | 0.01473 | 0.028 | -56.185
-8 | -0.858 | 0.01306 | 0.027 | -65.695
-7.5 | -0.842 | 0.01212 | 0.026 | -69.472
-7 | -0.807 | 0.01144 | 0.025 | -70.585
-6.5 | -0.761 | 0.00914 | 0.024 | -83.254
-6 | -0.707 | 0.00917 | 0.023 | -77.081
-5.5 | -0.647 | 0.00884 | 0.022 | -73.208
-5 | -0.584 | 0.00856 | 0.021 | -68.228
-4.5 | -0.518 | 0.00835 | 0.02 | -62.047
-4 | -0.45 | 0.00875 | 0.019 | -51.457
-3.5 | -0.381 | 0.00856 | 0.018 | -44.501
-3 | -0.31 | 0.00808 | 0.017 | -38.421
-2.5 | -0.239 | 0.00792 | 0.016 | -30.198
-2 | -0.167 | 0.00782 | 0.014 | -21.388
-1.5 | -0.095 | 0.00802 | 0.013 | -11.849
-1 | -0.022 | 0.00789 | 0.012 | -2.851
-0.5 | 0.05 | 0.00779 | 0.011 | 6.439
0 | 0.123 | 0.00748 | 0.01 | 16.394
0.5 | 0.195 | 0.00739 | 0.009 | 26.374
1 | 0.267 | 0.00709 | 0.008 | 37.636
1.5 | 0.339 | 0.00774 | 0.006 | 43.785
2 | 0.411 | 0.00747 | 0.005 | 54.924
2.5 | 0.482 | 0.0071 | 0.004 | 67.895
3 | 0.553 | 0.00718 | 0.003 | 76.922
3.5 | 0.623 | 0.00733 | 0.001 | 85.04
4 | 0.693 | 0.00756 | 0 | 91.641
4.5 | 0.762 | 0.00783 | -0.001 | 97.23
5 | 0.83 | 0.0082 | -0.002 | 101.226
5.5 | 0.897 | 0.0086 | -0.003 | 104.347
6 | 0.963 | 0.00907 | -0.005 | 106.259
6.5 | 1.028 | 0.0096 | -0.006 | 107.129
7 | 1.092 | 0.01025 | -0.007 | 106.562
7.5 | 1.155 | 0.0112 | -0.008 | 103.099
8 | 1.216 | 0.01209 | -0.01 | 100.584
8.5 | 1.275 | 0.01313 | -0.011 | 97.089
9 | 1.333 | 0.01437 | -0.012 | 92.733
9.5 | 1.388 | 0.01586 | -0.013 | 87.539
10 | 1.44 | 0.01771 | -0.014 | 81.349
10.5 | 1.482 | 0.02008 | -0.016 | 73.813
11 | 1.511 | 0.02337 | -0.017 | 64.66
11.5 | 1.518 | 0.02797 | -0.018 | 54.286
12 | 1.5 | 0.03253 | -0.019 | 46.102
12.5 | 1.433 | 0.03748 | -0.02 | 38.225
13 | 1.171 | 0.0446 | -0.021 | 26.268
13.5 | 0.918 | 0.04953 | -0.022 | 18.543
14 | 0.946 | 0.0533 | -0.023 | 17.756
14.5 | 0.975 | 0.0562 | -0.024 | 17.354
15 | 1.001 | 0.0627 | -0.025 | 15.965
15.5 | 1.031 | 0.06384 | -0.026 | 16.15
16 | 1.056 | 0.07056 | -0.027 | 14.969
16.5 | 1.082 | 0.07662 | -0.028 | 14.123

## 120. Re 12M Mach 0.50 (2)
BIGFOIL.COM POLAR EXPORT
TsAGI B 18.5% thick
TsAGI B 18.5% thick |  |  |  | Cl Max: | 1.2952 | at alpha= | 12.5 | deg
XFOIL ncrit=9 |  |  |  | L/D Max: | 140.93 | at alpha= | 6.5 | deg
Re: | 12000000 |  |  | Cd Min: | 0.10072 | at alpha= | -16 | deg
Mach: | 0.5 |  |  | Cl=0 at alpha= | -3.5882 | deg
|  |  |  | @ Cl=0.1, Cd= | 0.0067123
|  |  |  | @ Cl=0.4, Cd= | 0.0061833
|  |  |  | @ Cl=0.6, Cd= | 0.0050521
alpha (deg) | Cl | Cd | Cm | Cl/Cd
-16 | -0.6767 | 0.10072 | -0.0921 | -6.7186
-15.5 | -0.7118 | 0.08939 | -0.1001 | -7.9629
-15 | -0.7418 | 0.07886 | -0.1072 | -9.4065
-14.5 | -0.7719 | 0.06864 | -0.1135 | -11.2456
-14 | -0.7983 | 0.05821 | -0.1197 | -13.7141
-13.5 | -0.8263 | 0.04597 | -0.1292 | -17.9748
-13 | -0.8605 | 0.03599 | -0.1348 | -23.9094
-12.5 | -0.8976 | 0.02846 | -0.1339 | -31.539
-12 | -0.9387 | 0.02234 | -0.1276 | -42.0188
-11.5 | -0.9665 | 0.01757 | -0.1179 | -55.0085
-11 | -0.9674 | 0.01404 | -0.1072 | -68.9031
-10.5 | -0.9194 | 0.01236 | -0.0999 | -74.3851
-10 | -0.85 | 0.0114 | -0.0957 | -74.5614
-9.5 | -0.7695 | 0.01072 | -0.0938 | -71.7817
-9 | -0.6806 | 0.0101 | -0.0941 | -67.3861
-8.5 | -0.604 | 0.00964 | -0.0927 | -62.6556
-8 | -0.5328 | 0.00919 | -0.0907 | -57.9761
-7.5 | -0.4661 | 0.00877 | -0.0883 | -53.1471
-7 | -0.3995 | 0.00847 | -0.0862 | -47.1665
-6.5 | -0.3361 | 0.00816 | -0.0837 | -41.1887
-6 | -0.2743 | 0.00789 | -0.0811 | -34.7655
-5.5 | -0.2152 | 0.00765 | -0.0782 | -28.1307
-5 | -0.1584 | 0.00742 | -0.0751 | -21.3477
-4.5 | -0.1014 | 0.00725 | -0.0721 | -13.9862
-4 | -0.0448 | 0.00706 | -0.0691 | -6.3456
-3.5 | 0.0096 | 0.00692 | -0.0659 | 1.3873
-3 | 0.063 | 0.00679 | -0.0625 | 9.2784
-2.5 | 0.1154 | 0.00668 | -0.059 | 17.2754
-2 | 0.1683 | 0.00655 | -0.0557 | 25.6947
-1.5 | 0.2212 | 0.00647 | -0.0524 | 34.1886
-1 | 0.2718 | 0.00641 | -0.0487 | 42.4025
-0.5 | 0.3189 | 0.0063 | -0.0444 | 50.619
0 | 0.3685 | 0.00625 | -0.0405 | 58.96
0.5 | 0.4157 | 0.00615 | -0.0362 | 67.5935
1 | 0.46 | 0.00605 | -0.0313 | 76.0331
1.5 | 0.4959 | 0.00589 | -0.0246 | 84.1935
2 | 0.5213 | 0.0057 | -0.0157 | 91.4561
2.5 | 0.5507 | 0.00557 | -0.0077 | 98.8689
3 | 0.5646 | 0.00531 | 0.0038 | 106.3277
3.5 | 0.5668 | 0.00509 | 0.0177 | 111.3556
4 | 0.6018 | 0.00505 | 0.0247 | 119.1683
4.5 | 0.6451 | 0.00519 | 0.0299 | 124.2967
5 | 0.6989 | 0.0053 | 0.0329 | 131.8679
5.5 | 0.75 | 0.00555 | 0.0363 | 135.1351
6 | 0.8083 | 0.0058 | 0.0384 | 139.3621
6.5 | 0.8639 | 0.00613 | 0.0409 | 140.9299
7 | 0.9168 | 0.00653 | 0.0438 | 140.3982
7.5 | 0.9745 | 0.00694 | 0.0459 | 140.4179
8.5 | 1.0766 | 0.00826 | 0.0519 | 130.339
9 | 1.1206 | 0.00919 | 0.0558 | 121.9369
9.5 | 1.1694 | 0.01046 | 0.0581 | 111.7973
10 | 1.2068 | 0.01219 | 0.0616 | 98.9992
10.5 | 1.2418 | 0.01398 | 0.0654 | 88.8269
11 | 1.2595 | 0.01705 | 0.0691 | 73.871
11.5 | 1.2941 | 0.01974 | 0.0707 | 65.5572
12 | 1.2693 | 0.0258 | 0.0746 | 49.1977
12.5 | 1.2952 | 0.02916 | 0.0761 | 44.417
13 | 1.2789 | 0.0351 | 0.0786 | 36.4359
13.5 | 1.2598 | 0.04146 | 0.0805 | 30.3859
14 | 1.1944 | 0.05116 | 0.0823 | 23.3464
14.5 | 1.2121 | 0.05546 | 0.0829 | 21.8554
15 | 1.1923 | 0.06263 | 0.0831 | 19.0372
15.5 | 1.1792 | 0.06945 | 0.0831 | 16.9791
16 | 1.1772 | 0.07552 | 0.0829 | 15.5879
17.5 | 1.1084 | 0.0962 | 0.0876 | 11.5218

## 121. Re 14M Mach 0.00 (1)
BIGFOIL.COM POLAR EXPORT
TsAGI B 18.5% thick
TsAGI B 18.5% thick |  |  |  | Cl Max: | 1.656 | at alpha= | 16.5 | deg
JavaFoil+Calcfoil stall+Eppler ext transition |  |  |  | L/D Max: | 127.09 | at alpha= | 8.5 | deg
Re: | 14000000 |  |  | Cd Min: | 0.00634 | at alpha= | 4 | deg
Mach: | 0 |  |  | Cl=0 at alpha= | -0.84375 | deg
|  |  |  | @ Cl=0.1, Cd= | 0.0080644
|  |  |  | @ Cl=0.4, Cd= | 0.0074861
|  |  |  | @ Cl=0.6, Cd= | 0.0063739
alpha (deg) | Cl | Cd | Cm | Cl/Cd
-19.5 | -1.027 | 0.11879 | 0.027 | -8.642
-19 | -1.045 | 0.1103 | 0.027 | -9.472
-18.5 | -1.064 | 0.10039 | 0.028 | -10.597
-18 | -1.083 | 0.09046 | 0.028 | -11.967
-17.5 | -1.101 | 0.08006 | 0.028 | -13.759
-17 | -1.125 | 0.06703 | 0.029 | -16.781
-16.5 | -1.154 | 0.05222 | 0.03 | -22.107
-16 | -1.206 | 0.03271 | 0.032 | -36.873
-15.5 | -1.244 | 0.02287 | 0.033 | -54.405
-15 | -1.257 | 0.01961 | 0.032 | -64.079
-14.5 | -1.26 | 0.01754 | 0.032 | -71.865
-14 | -1.255 | 0.01609 | 0.032 | -78.003
-13.5 | -1.243 | 0.0151 | 0.031 | -82.347
-13 | -1.226 | 0.01431 | 0.031 | -85.684
-12.5 | -1.205 | 0.01364 | 0.03 | -88.289
-12 | -1.179 | 0.01301 | 0.029 | -90.619
-11.5 | -1.15 | 0.01244 | 0.029 | -92.421
-11 | -1.117 | 0.01195 | 0.028 | -93.452
-10.5 | -1.081 | 0.01151 | 0.027 | -93.912
-10 | -1.04 | 0.00941 | 0.027 | -110.575
-9.5 | -0.997 | 0.00983 | 0.026 | -101.466
-9 | -0.951 | 0.00953 | 0.025 | -99.794
-8.5 | -0.903 | 0.0093 | 0.024 | -97.152
-8 | -0.853 | 0.00973 | 0.023 | -87.668
-7.5 | -0.8 | 0.00949 | 0.023 | -84.331
-7 | -0.746 | 0.00928 | 0.022 | -80.439
-6.5 | -0.69 | 0.00906 | 0.021 | -76.171
-6 | -0.633 | 0.00968 | 0.02 | -65.422
-5.5 | -0.575 | 0.00904 | 0.019 | -63.533
-5 | -0.515 | 0.00888 | 0.018 | -58.048
-4.5 | -0.455 | 0.00869 | 0.017 | -52.342
-4 | -0.394 | 0.00851 | 0.016 | -46.322
-3.5 | -0.332 | 0.00839 | 0.015 | -39.636
-3 | -0.27 | 0.00894 | 0.014 | -30.246
-2.5 | -0.208 | 0.0089 | 0.014 | -23.377
-2 | -0.145 | 0.0088 | 0.013 | -16.521
-1.5 | -0.083 | 0.00829 | 0.012 | -9.963
-1 | -0.02 | 0.0082 | 0.011 | -2.382
-0.5 | 0.044 | 0.0081 | 0.01 | 5.377
0 | 0.107 | 0.00806 | 0.009 | 13.231
0.5 | 0.17 | 0.00796 | 0.008 | 21.286
1 | 0.232 | 0.00758 | 0.007 | 30.667
1.5 | 0.295 | 0.00754 | 0.006 | 39.155
2 | 0.358 | 0.00794 | 0.004 | 45.05
2.5 | 0.42 | 0.00727 | 0.003 | 57.815
3 | 0.483 | 0.0067 | 0.002 | 72.04
3.5 | 0.545 | 0.00664 | 0.001 | 82.043
4 | 0.607 | 0.00634 | 0 | 95.675
4.5 | 0.668 | 0.00644 | -0.001 | 103.831
5 | 0.73 | 0.00699 | -0.002 | 104.331
5.5 | 0.791 | 0.00717 | -0.003 | 110.279
6 | 0.851 | 0.00737 | -0.004 | 115.47
6.5 | 0.911 | 0.00763 | -0.005 | 119.504
7 | 0.971 | 0.0079 | -0.006 | 122.987
7.5 | 1.03 | 0.00821 | -0.007 | 125.507
8 | 1.088 | 0.00859 | -0.009 | 126.736
8.5 | 1.145 | 0.00901 | -0.01 | 127.09
9 | 1.201 | 0.00969 | -0.011 | 123.977
9.5 | 1.256 | 0.01027 | -0.012 | 122.354
10 | 1.31 | 0.01096 | -0.013 | 119.494
10.5 | 1.359 | 0.01179 | -0.014 | 115.243
11 | 1.405 | 0.01283 | -0.015 | 109.522
11.5 | 1.446 | 0.01413 | -0.016 | 102.378
12 | 1.483 | 0.01567 | -0.017 | 94.674
12.5 | 1.517 | 0.01737 | -0.018 | 87.346
13 | 1.548 | 0.01892 | -0.019 | 81.85
13.5 | 1.576 | 0.02053 | -0.02 | 76.77
14 | 1.6 | 0.02221 | -0.021 | 72.043
14.5 | 1.62 | 0.024 | -0.022 | 67.501
15 | 1.636 | 0.02584 | -0.023 | 63.301
15.5 | 1.647 | 0.0278 | -0.024 | 59.252
16 | 1.654 | 0.02995 | -0.025 | 55.212
16.5 | 1.656 | 0.0322 | -0.026 | 51.437
17 | 1.654 | 0.03464 | -0.027 | 47.749
17.5 | 1.648 | 0.0373 | -0.028 | 44.177
18 | 1.637 | 0.04011 | -0.029 | 40.824
18.5 | 1.624 | 0.04285 | -0.03 | 37.89
19 | 1.606 | 0.04591 | -0.031 | 34.975
19.5 | 1.585 | 0.0492 | -0.032 | 32.205
20 | 1.56 | 0.05264 | -0.033 | 29.644

## 122. Re 14M Mach 0.00 (2)
BIGFOIL.COM POLAR EXPORT
TsAGI B 18.5% thick
TsAGI B 18.5% thick |  |  |  | Cl Max: | 1.3887 | at alpha= | 19.5 | deg
XFOIL ncrit=9 |  |  |  | L/D Max: | 162.551 | at alpha= | 7.5 | deg
Re: | 14000000 |  |  | Cd Min: | 0.06483 | at alpha= | 20 | deg
Mach: | 0 |  |  | Cl=0 at alpha= | -2.9766 | deg
|  |  |  | @ Cl=0.1, Cd= | 0.0059543
|  |  |  | @ Cl=0.4, Cd= | 0.005363
|  |  |  | @ Cl=0.6, Cd= | 0.0046488
alpha (deg) | Cl | Cd | Cm | Cl/Cd
-20 | -1.6019 | 0.02288 | -0.0747 | -70.0131
-19.5 | -1.5688 | 0.02125 | -0.0739 | -73.8259
-19 | -1.5349 | 0.01975 | -0.0729 | -77.7165
-18.5 | -1.5028 | 0.01829 | -0.0712 | -82.1651
-18 | -1.483 | 0.01731 | -0.066 | -85.673
-17.5 | -1.4419 | 0.01624 | -0.0653 | -88.7869
-17 | -1.405 | 0.01552 | -0.0632 | -90.5284
-16.5 | -1.3674 | 0.01482 | -0.061 | -92.2672
-16 | -1.3271 | 0.0142 | -0.0592 | -93.4577
-15.5 | -1.2886 | 0.01349 | -0.0569 | -95.5226
-15 | -1.2477 | 0.01286 | -0.0549 | -97.0218
-14.5 | -1.2036 | 0.01234 | -0.0533 | -97.5365
-14 | -1.1589 | 0.01185 | -0.0518 | -97.7975
-13.5 | -1.1126 | 0.01135 | -0.0505 | -98.0264
-13 | -1.0639 | 0.01091 | -0.0496 | -97.516
-12.5 | -1.0146 | 0.01052 | -0.0487 | -96.4449
-12 | -0.9632 | 0.01012 | -0.0483 | -95.1779
-11.5 | -0.9086 | 0.00976 | -0.0484 | -93.0943
-11 | -0.8478 | 0.00943 | -0.0499 | -89.9046
-10.5 | -0.7671 | 0.00905 | -0.0557 | -84.7624
-10 | -0.703 | 0.00873 | -0.0579 | -80.5269
-9.5 | -0.6432 | 0.00841 | -0.0591 | -76.4804
-9 | -0.5849 | 0.00817 | -0.0599 | -71.5912
-8.5 | -0.5318 | 0.00789 | -0.0595 | -67.4018
-8 | -0.4792 | 0.00768 | -0.059 | -62.3958
-7.5 | -0.4289 | 0.00747 | -0.058 | -57.4163
-7 | -0.3795 | 0.00725 | -0.0567 | -52.3448
-6.5 | -0.3305 | 0.00707 | -0.0554 | -46.7468
-6 | -0.2814 | 0.00693 | -0.0539 | -40.6061
-5.5 | -0.2338 | 0.00677 | -0.0522 | -34.5347
-5 | -0.1869 | 0.00664 | -0.0503 | -28.1476
-4.5 | -0.142 | 0.00648 | -0.048 | -21.9136
-4 | -0.0959 | 0.0064 | -0.0459 | -14.9844
-3.5 | -0.0485 | 0.00625 | -0.0441 | -7.76
-3 | -0.0022 | 0.00616 | -0.042 | -0.35714
-2.5 | 0.0447 | 0.00606 | -0.0401 | 7.3762
-2 | 0.0894 | 0.00598 | -0.0377 | 14.9498
-1.5 | 0.1347 | 0.00587 | -0.0354 | 22.9472
-1 | 0.1783 | 0.00581 | -0.0327 | 30.6885
-0.5 | 0.2213 | 0.0057 | -0.03 | 38.8246
0 | 0.2659 | 0.00565 | -0.0276 | 47.0619
0.5 | 0.3094 | 0.00553 | -0.025 | 55.9494
1 | 0.3525 | 0.00549 | -0.0223 | 64.2077
1.5 | 0.3953 | 0.00538 | -0.0196 | 73.4758
2 | 0.4313 | 0.00525 | -0.0154 | 82.1524
3.5 | 0.536 | 0.00475 | -0.0022 | 112.8421
4 | 0.5745 | 0.00472 | 0.0014 | 121.7161
4.5 | 0.6103 | 0.00462 | 0.0055 | 132.0996
5 | 0.6488 | 0.00465 | 0.0091 | 139.5269
5.5 | 0.6934 | 0.00473 | 0.0113 | 146.5962
6 | 0.7371 | 0.00486 | 0.0136 | 151.6667
6.5 | 0.7816 | 0.00504 | 0.0156 | 155.0794
7 | 0.8309 | 0.00522 | 0.0164 | 159.1762
7.5 | 0.8794 | 0.00541 | 0.0174 | 162.5508
8 | 0.9242 | 0.00571 | 0.0191 | 161.8564
8.5 | 0.9688 | 0.006 | 0.0207 | 161.4667
9 | 1.0064 | 0.00646 | 0.0236 | 155.7895
9.5 | 1.0403 | 0.00707 | 0.0269 | 147.1429
10 | 1.0791 | 0.00748 | 0.0293 | 144.2647
10.5 | 1.1174 | 0.00806 | 0.0315 | 138.6352
11 | 1.146 | 0.009 | 0.035 | 127.3333
11.5 | 1.163 | 0.0103 | 0.0402 | 112.9126
12 | 1.1871 | 0.01192 | 0.0429 | 99.5889
12.5 | 1.2209 | 0.01332 | 0.0438 | 91.6592
13 | 1.2452 | 0.01535 | 0.0454 | 81.1205
13.5 | 1.273 | 0.01724 | 0.0463 | 73.8399
14 | 1.2863 | 0.0201 | 0.0481 | 63.995
14.5 | 1.3156 | 0.02198 | 0.0486 | 59.8544
15 | 1.3358 | 0.02444 | 0.0497 | 54.6563
15.5 | 1.3417 | 0.02773 | 0.0521 | 48.3844
16 | 1.3324 | 0.03062 | 0.0587 | 43.514
16.5 | 1.3482 | 0.0339 | 0.0588 | 39.7699
17 | 1.3622 | 0.03728 | 0.059 | 36.5397
17.5 | 1.3694 | 0.04122 | 0.0594 | 33.2217
18 | 1.3788 | 0.04506 | 0.0595 | 30.5992
18.5 | 1.3816 | 0.04962 | 0.0595 | 27.8436
19 | 1.3848 | 0.05426 | 0.0592 | 25.5216
19.5 | 1.3887 | 0.05876 | 0.059 | 23.6334
20 | 1.3768 | 0.06483 | 0.0589 | 21.2371

## 123. Re 14M Mach 0.10 (1)
BIGFOIL.COM POLAR EXPORT
TsAGI B 18.5% thick
TsAGI B 18.5% thick |  |  |  | Cl Max: | 1.646 | at alpha= | 16 | deg
JavaFoil+Calcfoil stall+Eppler ext transition |  |  |  | L/D Max: | 126.415 | at alpha= | 8.5 | deg
Re: | 14000000 |  |  | Cd Min: | 0.00618 | at alpha= | 4.5 | deg
Mach: | 0.1 |  |  | Cl=0 at alpha= | -0.84375 | deg
|  |  |  | @ Cl=0.1, Cd= | 0.0080878
|  |  |  | @ Cl=0.4, Cd= | 0.0075535
|  |  |  | @ Cl=0.6, Cd= | 0.0063652
alpha (deg) | Cl | Cd | Cm | Cl/Cd
-19.5 | -0.976 | 0.12497 | 0.027 | -7.813
-19 | -0.998 | 0.1167 | 0.027 | -8.548
-18.5 | -1.018 | 0.10761 | 0.027 | -9.463
-18 | -1.039 | 0.09825 | 0.027 | -10.573
-17.5 | -1.06 | 0.0876 | 0.028 | -12.102
-17 | -1.082 | 0.07648 | 0.028 | -14.144
-16.5 | -1.107 | 0.06344 | 0.029 | -17.453
-16 | -1.144 | 0.04659 | 0.03 | -24.552
-15.5 | -1.201 | 0.02812 | 0.032 | -42.69
-15 | -1.23 | 0.0214 | 0.032 | -57.464
-14.5 | -1.241 | 0.01842 | 0.032 | -67.404
-14 | -1.241 | 0.01665 | 0.032 | -74.538
-13.5 | -1.232 | 0.0155 | 0.031 | -79.526
-13 | -1.218 | 0.01461 | 0.031 | -83.397
-12.5 | -1.199 | 0.01386 | 0.03 | -86.527
-12 | -1.176 | 0.01324 | 0.03 | -88.81
-11.5 | -1.148 | 0.01264 | 0.029 | -90.79
-11 | -1.117 | 0.01212 | 0.028 | -92.137
-10.5 | -1.081 | 0.01166 | 0.027 | -92.717
-10 | -1.042 | 0.00948 | 0.027 | -109.865
-9.5 | -0.999 | 0.0099 | 0.026 | -100.912
-9 | -0.954 | 0.00959 | 0.025 | -99.463
-8.5 | -0.906 | 0.00932 | 0.024 | -97.198
-8 | -0.856 | 0.00981 | 0.023 | -87.261
-7.5 | -0.803 | 0.00953 | 0.023 | -84.324
-7 | -0.749 | 0.00934 | 0.022 | -80.2
-6.5 | -0.693 | 0.00878 | 0.021 | -78.984
-6 | -0.636 | 0.00931 | 0.02 | -68.286
-5.5 | -0.577 | 0.0091 | 0.019 | -63.447
-5 | -0.518 | 0.00892 | 0.018 | -58.032
-4.5 | -0.457 | 0.00872 | 0.017 | -52.425
-4 | -0.396 | 0.00857 | 0.016 | -46.208
-3.5 | -0.334 | 0.00848 | 0.016 | -39.402
-3 | -0.272 | 0.00905 | 0.015 | -30.033
-2.5 | -0.209 | 0.00892 | 0.014 | -23.435
-2 | -0.146 | 0.00879 | 0.013 | -16.626
-1.5 | -0.083 | 0.00827 | 0.012 | -10.036
-1 | -0.02 | 0.00822 | 0.011 | -2.387
-0.5 | 0.044 | 0.00815 | 0.01 | 5.368
0 | 0.107 | 0.00808 | 0.009 | 13.249
0.5 | 0.17 | 0.00804 | 0.008 | 21.196
1 | 0.234 | 0.00763 | 0.007 | 30.619
1.5 | 0.297 | 0.00755 | 0.006 | 39.299
2 | 0.359 | 0.00797 | 0.004 | 45.104
2.5 | 0.422 | 0.00733 | 0.003 | 57.623
3 | 0.485 | 0.00672 | 0.002 | 72.19
3.5 | 0.547 | 0.00634 | 0.001 | 86.358
4 | 0.61 | 0.00637 | 0 | 95.692
4.5 | 0.671 | 0.00618 | -0.001 | 108.738
5 | 0.733 | 0.00703 | -0.002 | 104.319
5.5 | 0.794 | 0.00721 | -0.003 | 110.224
6 | 0.855 | 0.00743 | -0.004 | 115.042
6.5 | 0.916 | 0.00768 | -0.005 | 119.299
7 | 0.975 | 0.00795 | -0.006 | 122.722
7.5 | 1.034 | 0.00829 | -0.007 | 124.815
8 | 1.093 | 0.00866 | -0.009 | 126.131
8.5 | 1.15 | 0.0091 | -0.01 | 126.415
9 | 1.206 | 0.00979 | -0.011 | 123.206
9.5 | 1.261 | 0.01039 | -0.012 | 121.381
10 | 1.315 | 0.01112 | -0.013 | 118.262
10.5 | 1.364 | 0.01198 | -0.014 | 113.818
11 | 1.41 | 0.01306 | -0.015 | 107.964
11.5 | 1.451 | 0.0144 | -0.016 | 100.722
12 | 1.487 | 0.016 | -0.017 | 92.983
12.5 | 1.521 | 0.01772 | -0.018 | 85.79
13 | 1.551 | 0.01932 | -0.019 | 80.282
13.5 | 1.578 | 0.021 | -0.02 | 75.113
14 | 1.6 | 0.02273 | -0.021 | 70.411
14.5 | 1.619 | 0.02452 | -0.022 | 66.015
15 | 1.633 | 0.02645 | -0.023 | 61.721
15.5 | 1.642 | 0.02852 | -0.024 | 57.574
16 | 1.646 | 0.03072 | -0.025 | 53.594
16.5 | 1.646 | 0.03306 | -0.026 | 49.792
17 | 1.641 | 0.03564 | -0.027 | 46.031
17.5 | 1.631 | 0.03845 | -0.028 | 42.418
18 | 1.617 | 0.04118 | -0.029 | 39.273
18.5 | 1.599 | 0.04418 | -0.03 | 36.193
19 | 1.577 | 0.0474 | -0.031 | 33.265
19.5 | 1.551 | 0.05085 | -0.032 | 30.503
20 | 1.522 | 0.05446 | -0.033 | 27.95

## 124. Re 14M Mach 0.10 (2)
BIGFOIL.COM POLAR EXPORT
TsAGI B 18.5% thick
TsAGI B 18.5% thick |  |  |  | Cl Max: | 1.3741 | at alpha= | 19.5 | deg
XFOIL ncrit=9 |  |  |  | L/D Max: | 162.371 | at alpha= | 7.5 | deg
Re: | 14000000 |  |  | Cd Min: | 0.06729 | at alpha= | 20 | deg
Mach: | 0.1 |  |  | Cl=0 at alpha= | -2.9968 | deg
|  |  |  | @ Cl=0.1, Cd= | 0.0059724
|  |  |  | @ Cl=0.4, Cd= | 0.0053853
|  |  |  | @ Cl=0.6, Cd= | 0.0046729
alpha (deg) | Cl | Cd | Cm | Cl/Cd
-20 | -1.6029 | 0.02413 | -0.0796 | -66.4277
-19.5 | -1.5684 | 0.02243 | -0.0789 | -69.9242
-19 | -1.5362 | 0.02071 | -0.0776 | -74.1767
-18.5 | -1.5038 | 0.01918 | -0.0759 | -78.4046
-18 | -1.4847 | 0.01806 | -0.0706 | -82.2093
-17.5 | -1.4468 | 0.01677 | -0.0694 | -86.2731
-17 | -1.4107 | 0.01598 | -0.067 | -88.2791
-16.5 | -1.3732 | 0.01519 | -0.0646 | -90.4016
-16 | -1.3341 | 0.01451 | -0.0623 | -91.9435
-15.5 | -1.2934 | 0.01383 | -0.0602 | -93.5213
-15 | -1.254 | 0.01312 | -0.0577 | -95.5793
-14.5 | -1.2099 | 0.01255 | -0.0559 | -96.4064
-14 | -1.1647 | 0.01205 | -0.0542 | -96.6556
-13.5 | -1.1183 | 0.01154 | -0.0528 | -96.9064
-13 | -1.0697 | 0.01105 | -0.0516 | -96.8054
-12.5 | -1.0198 | 0.01064 | -0.0507 | -95.8459
-12 | -0.9684 | 0.01024 | -0.05 | -94.5703
-11.5 | -0.9138 | 0.00986 | -0.0499 | -92.6775
-11 | -0.8536 | 0.00951 | -0.051 | -89.7581
-10.5 | -0.7751 | 0.00914 | -0.0561 | -84.8031
-10 | -0.7076 | 0.00879 | -0.0588 | -80.5006
-9.5 | -0.647 | 0.00847 | -0.06 | -76.3872
-9 | -0.5879 | 0.00822 | -0.0608 | -71.5207
-8.5 | -0.534 | 0.00793 | -0.0605 | -67.3392
-8 | -0.4806 | 0.00772 | -0.06 | -62.2539
-7.5 | -0.4299 | 0.0075 | -0.059 | -57.32
-7 | -0.3803 | 0.00728 | -0.0576 | -52.239
-6.5 | -0.3308 | 0.0071 | -0.0562 | -46.5915
-6 | -0.2814 | 0.00695 | -0.0548 | -40.4892
-5.5 | -0.2333 | 0.00679 | -0.053 | -34.3594
-5 | -0.1858 | 0.00666 | -0.0512 | -27.8979
-4.5 | -0.1402 | 0.0065 | -0.0489 | -21.5692
-4 | -0.0944 | 0.00641 | -0.0466 | -14.727
-3.5 | -0.0468 | 0.00627 | -0.0447 | -7.4641
-3 | -0.0003 | 0.00618 | -0.0426 | -0.048544
-2.5 | 0.0468 | 0.00607 | -0.0407 | 7.71
-2 | 0.092 | 0.00599 | -0.0383 | 15.3589
-1.5 | 0.1375 | 0.00589 | -0.036 | 23.3447
-1 | 0.182 | 0.00583 | -0.0334 | 31.2178
-0.5 | 0.2244 | 0.00571 | -0.0305 | 39.2995
0 | 0.2692 | 0.00566 | -0.028 | 47.5618
0.5 | 0.3126 | 0.00555 | -0.0253 | 56.3243
1 | 0.356 | 0.0055 | -0.0226 | 64.7273
1.5 | 0.3987 | 0.00539 | -0.0198 | 73.9703
2 | 0.4348 | 0.00526 | -0.0156 | 82.6616
3 | 0.5065 | 0.00497 | -0.0071 | 101.9115
3.5 | 0.5388 | 0.00477 | -0.002 | 112.956
4 | 0.5776 | 0.00473 | 0.0016 | 122.1142
4.5 | 0.6129 | 0.00464 | 0.006 | 132.0905
5 | 0.6516 | 0.00466 | 0.0096 | 139.8283
5.5 | 0.6949 | 0.00475 | 0.0121 | 146.2947
6 | 0.7389 | 0.00487 | 0.0145 | 151.7248
6.5 | 0.7845 | 0.00506 | 0.0163 | 155.0395
7 | 0.8344 | 0.00524 | 0.0172 | 159.2366
7.5 | 0.8833 | 0.00544 | 0.0182 | 162.3713
8 | 0.9277 | 0.00573 | 0.02 | 161.9023
8.5 | 0.9733 | 0.00602 | 0.0215 | 161.6777
9 | 1.0107 | 0.00648 | 0.0245 | 155.9722
10 | 1.0826 | 0.00755 | 0.0306 | 143.3907
10.5 | 1.122 | 0.00815 | 0.0326 | 137.6687
11 | 1.1499 | 0.00912 | 0.0363 | 126.0855
11.5 | 1.1654 | 0.01052 | 0.0417 | 110.7795
12 | 1.1898 | 0.01225 | 0.0442 | 97.1265
12.5 | 1.2244 | 0.01367 | 0.045 | 89.5684
13 | 1.2481 | 0.01579 | 0.0466 | 79.0437
13.5 | 1.2741 | 0.01786 | 0.0476 | 71.3382
14 | 1.2859 | 0.02089 | 0.0496 | 61.5558
14.5 | 1.3145 | 0.02288 | 0.05 | 57.4519
15 | 1.3328 | 0.02556 | 0.0512 | 52.144
15.5 | 1.3362 | 0.02909 | 0.0538 | 45.9333
16 | 1.3283 | 0.03194 | 0.0603 | 41.5874
16.5 | 1.3424 | 0.03541 | 0.0604 | 37.9102
17 | 1.3536 | 0.0391 | 0.0606 | 34.6189
17.5 | 1.3608 | 0.04309 | 0.061 | 31.5804
18 | 1.3713 | 0.0469 | 0.0611 | 29.2388
18.5 | 1.3697 | 0.05199 | 0.061 | 26.3455
19 | 1.3712 | 0.0569 | 0.0607 | 24.0984
19.5 | 1.3741 | 0.06153 | 0.0605 | 22.3322
20 | 1.3663 | 0.06729 | 0.0603 | 20.3047

## 125. Re 14M Mach 0.25 (1)
BIGFOIL.COM POLAR EXPORT
TsAGI B 18.5% thick
TsAGI B 18.5% thick |  |  |  | Cl Max: | 1.602 | at alpha= | 14.5 | deg
JavaFoil+Calcfoil stall+Eppler ext transition |  |  |  | L/D Max: | 122.726 | at alpha= | 8 | deg
Re: | 14000000 |  |  | Cd Min: | 0.00625 | at alpha= | 4 | deg
Mach: | 0.25 |  |  | Cl=0 at alpha= | -0.84615 | deg
|  |  |  | @ Cl=0.1, Cd= | 0.0079238
|  |  |  | @ Cl=0.4, Cd= | 0.0071817
|  |  |  | @ Cl=0.6, Cd= | 0.0063452
alpha (deg) | Cl | Cd | Cm | Cl/Cd
-17.5 | -0.757 | 0.12484 | 0.024 | -6.065
-17 | -0.802 | 0.11502 | 0.024 | -6.975
-16.5 | -0.844 | 0.10504 | 0.025 | -8.038
-16 | -0.883 | 0.09558 | 0.025 | -9.237
-15.5 | -0.921 | 0.08394 | 0.026 | -10.968
-15 | -0.955 | 0.07306 | 0.026 | -13.073
-14.5 | -0.993 | 0.05935 | 0.027 | -16.726
-14 | -1.061 | 0.03467 | 0.03 | -30.593
-13.5 | -1.127 | 0.02026 | 0.031 | -55.646
-13 | -1.144 | 0.01735 | 0.031 | -65.971
-12.5 | -1.147 | 0.01571 | 0.031 | -73.028
-12 | -1.139 | 0.0147 | 0.03 | -77.484
-11.5 | -1.125 | 0.01381 | 0.03 | -81.426
-11 | -1.104 | 0.01308 | 0.029 | -84.404
-10.5 | -1.077 | 0.01246 | 0.028 | -86.411
-10 | -1.043 | 0.01194 | 0.027 | -87.407
-9.5 | -1.006 | 0.01147 | 0.027 | -87.685
-9 | -0.964 | 0.00932 | 0.026 | -103.407
-8.5 | -0.919 | 0.00975 | 0.025 | -94.276
-8 | -0.87 | 0.00943 | 0.024 | -92.265
-7.5 | -0.819 | 0.00882 | 0.023 | -92.782
-7 | -0.765 | 0.00928 | 0.022 | -82.39
-6.5 | -0.709 | 0.00904 | 0.022 | -78.367
-6 | -0.651 | 0.00883 | 0.021 | -73.703
-5.5 | -0.591 | 0.0086 | 0.02 | -68.75
-5 | -0.531 | 0.00913 | 0.019 | -58.139
-4.5 | -0.469 | 0.00897 | 0.018 | -52.269
-4 | -0.406 | 0.00878 | 0.017 | -46.238
-3.5 | -0.343 | 0.00861 | 0.016 | -39.842
-3 | -0.279 | 0.0085 | 0.015 | -32.832
-2.5 | -0.215 | 0.00801 | 0.014 | -26.812
-2 | -0.15 | 0.00862 | 0.013 | -17.405
-1.5 | -0.085 | 0.00851 | 0.012 | -10.011
-1 | -0.02 | 0.00841 | 0.011 | -2.396
-0.5 | 0.045 | 0.00833 | 0.01 | 5.398
0 | 0.11 | 0.00785 | 0.009 | 14.011
0.5 | 0.175 | 0.00781 | 0.008 | 22.387
1 | 0.24 | 0.00774 | 0.007 | 30.991
1.5 | 0.305 | 0.00774 | 0.006 | 39.337
2 | 0.369 | 0.00732 | 0.005 | 50.446
2.5 | 0.434 | 0.00703 | 0.004 | 61.699
3 | 0.498 | 0.00652 | 0.002 | 76.308
3.5 | 0.562 | 0.00649 | 0.001 | 86.518
4 | 0.625 | 0.00625 | 0 | 100.056
4.5 | 0.689 | 0.00709 | -0.001 | 97.196
5 | 0.752 | 0.00725 | -0.002 | 103.724
5.5 | 0.815 | 0.00744 | -0.003 | 109.457
6 | 0.877 | 0.0077 | -0.004 | 113.884
6.5 | 0.938 | 0.00797 | -0.005 | 117.642
7 | 0.999 | 0.0083 | -0.007 | 120.368
7.5 | 1.059 | 0.00867 | -0.008 | 122.125
8 | 1.118 | 0.00911 | -0.009 | 122.726
8.5 | 1.176 | 0.00962 | -0.01 | 122.158
9 | 1.232 | 0.01024 | -0.011 | 120.303
9.5 | 1.288 | 0.01097 | -0.012 | 117.387
10 | 1.341 | 0.01186 | -0.013 | 113.08
10.5 | 1.39 | 0.01306 | -0.014 | 106.432
11 | 1.435 | 0.01437 | -0.015 | 99.867
11.5 | 1.473 | 0.01603 | -0.016 | 91.939
12 | 1.507 | 0.01793 | -0.018 | 84.065
12.5 | 1.536 | 0.01989 | -0.019 | 77.246
13 | 1.561 | 0.02183 | -0.02 | 71.504
13.5 | 1.581 | 0.02375 | -0.021 | 66.553
14 | 1.595 | 0.02579 | -0.022 | 61.843
14.5 | 1.602 | 0.02805 | -0.023 | 57.104
15 | 1.602 | 0.03043 | -0.024 | 52.647
15.5 | 1.595 | 0.03298 | -0.025 | 48.362
16 | 1.58 | 0.03586 | -0.026 | 44.059
16.5 | 1.558 | 0.03887 | -0.027 | 40.068
17 | 1.528 | 0.04205 | -0.028 | 36.329
17.5 | 1.49 | 0.04554 | -0.029 | 32.714
18 | 1.444 | 0.04935 | -0.029 | 29.268
18.5 | 1.392 | 0.05368 | -0.03 | 25.926
19 | 1.333 | 0.05799 | -0.031 | 22.981
19.5 | 1.267 | 0.06282 | -0.032 | 20.176

## 126. Re 14M Mach 0.25 (2)
BIGFOIL.COM POLAR EXPORT
TsAGI B 18.5% thick
TsAGI B 18.5% thick |  |  |  | Cl Max: | 1.3131 | at alpha= | 15 | deg
XFOIL ncrit=9 |  |  |  | L/D Max: | 161.521 | at alpha= | 7.5 | deg
Re: | 14000000 |  |  | Cd Min: | 0.08306 | at alpha= | 20 | deg
Mach: | 0.25 |  |  | Cl=0 at alpha= | -3.1092 | deg
|  |  |  | @ Cl=0.1, Cd= | 0.0060808
|  |  |  | @ Cl=0.4, Cd= | 0.0055163
|  |  |  | @ Cl=0.6, Cd= | 0.0047848
alpha (deg) | Cl | Cd | Cm | Cl/Cd
-20 | -1.5596 | 0.03569 | -0.1044 | -43.6985
-19.5 | -1.5378 | 0.03205 | -0.104 | -47.9813
-19 | -1.5344 | 0.02745 | -0.1027 | -55.898
-18.5 | -1.5114 | 0.02468 | -0.1004 | -61.2399
-18 | -1.473 | 0.02245 | -0.0995 | -65.6125
-17.5 | -1.4627 | 0.02058 | -0.0928 | -71.0739
-17 | -1.4294 | 0.01928 | -0.0894 | -74.139
-16.5 | -1.3974 | 0.01791 | -0.0856 | -78.0235
-16 | -1.3614 | 0.01678 | -0.0819 | -81.1323
-15.5 | -1.3266 | 0.01561 | -0.0779 | -84.984
-15 | -1.285 | 0.01474 | -0.0746 | -87.1777
-14.5 | -1.2409 | 0.01398 | -0.0716 | -88.7625
-14 | -1.1974 | 0.01318 | -0.0685 | -90.8498
-13.5 | -1.1505 | 0.01251 | -0.0658 | -91.9664
-13 | -1.0999 | 0.01196 | -0.0637 | -91.9649
-12.5 | -1.0498 | 0.01139 | -0.0616 | -92.1686
-12 | -0.9965 | 0.01086 | -0.0601 | -91.7587
-11.5 | -0.9405 | 0.01044 | -0.059 | -90.0862
-11 | -0.8831 | 0.00996 | -0.0583 | -88.6647
-10.5 | -0.8158 | 0.00958 | -0.0597 | -85.1566
-10 | -0.7323 | 0.00917 | -0.0646 | -79.8582
-9.5 | -0.6685 | 0.00881 | -0.0654 | -75.8797
-9 | -0.6063 | 0.00847 | -0.066 | -71.5821
-8.5 | -0.5467 | 0.0082 | -0.066 | -66.6707
-8 | -0.4908 | 0.00792 | -0.0652 | -61.9697
-7.5 | -0.4356 | 0.00768 | -0.0643 | -56.7188
-7 | -0.3824 | 0.00748 | -0.063 | -51.123
-6.5 | -0.3318 | 0.00725 | -0.0612 | -45.7655
-6 | -0.2818 | 0.00707 | -0.0592 | -39.8586
-5.5 | -0.2312 | 0.00689 | -0.0574 | -33.5559
-5 | -0.181 | 0.00678 | -0.0555 | -26.6962
-4.5 | -0.1325 | 0.00662 | -0.0533 | -20.0151
-4 | -0.0836 | 0.00651 | -0.0512 | -12.8418
-3.5 | -0.0365 | 0.00637 | -0.0487 | -5.73
-3 | 0.0102 | 0.00626 | -0.0462 | 1.6294
-2.5 | 0.0583 | 0.00616 | -0.0439 | 9.4643
-2 | 0.1057 | 0.00607 | -0.0415 | 17.4135
-1.5 | 0.1518 | 0.00598 | -0.0389 | 25.3846
-1 | 0.1998 | 0.00589 | -0.0367 | 33.9219
-0.5 | 0.2438 | 0.00581 | -0.0336 | 41.9621
0 | 0.2884 | 0.00574 | -0.0307 | 50.2439
1 | 0.3751 | 0.00557 | -0.0244 | 67.3429
1.5 | 0.4168 | 0.00548 | -0.0209 | 76.0584
2 | 0.4539 | 0.00531 | -0.0165 | 85.4802
2.5 | 0.4906 | 0.00521 | -0.0119 | 94.1651
3 | 0.5242 | 0.00502 | -0.0067 | 104.4223
4 | 0.5932 | 0.0048 | 0.0033 | 123.5833
4.5 | 0.6246 | 0.00473 | 0.009 | 132.0507
5 | 0.6623 | 0.00474 | 0.0134 | 139.7257
5.5 | 0.7023 | 0.00483 | 0.0172 | 145.4037
6 | 0.7525 | 0.00496 | 0.0187 | 151.7137
6.5 | 0.8016 | 0.00519 | 0.0203 | 154.4509
7 | 0.8533 | 0.00539 | 0.0213 | 158.3117
7.5 | 0.9029 | 0.00559 | 0.0227 | 161.5206
8 | 0.9487 | 0.00591 | 0.0248 | 160.5245
8.5 | 0.9971 | 0.00619 | 0.0264 | 161.0824
9 | 1.0347 | 0.00669 | 0.0298 | 154.6637
9.5 | 1.0659 | 0.00747 | 0.0341 | 142.6908
10 | 1.1047 | 0.00802 | 0.037 | 137.7431
10.5 | 1.1439 | 0.00882 | 0.0393 | 129.6939
11 | 1.1712 | 0.00995 | 0.0434 | 117.7085
11.5 | 1.1895 | 0.01168 | 0.0478 | 101.8408
12 | 1.2059 | 0.01423 | 0.0508 | 84.7435
12.5 | 1.2392 | 0.01605 | 0.0517 | 77.2087
13 | 1.2582 | 0.01882 | 0.0534 | 66.8544
13.5 | 1.2743 | 0.02185 | 0.0549 | 58.3204
14 | 1.2753 | 0.02602 | 0.0571 | 49.0123
14.5 | 1.3022 | 0.02848 | 0.0577 | 45.7233
15 | 1.3131 | 0.0321 | 0.059 | 40.9065
15.5 | 1.3119 | 0.03649 | 0.0611 | 35.9523
16 | 1.2951 | 0.03999 | 0.0685 | 32.3856
16.5 | 1.3034 | 0.04416 | 0.0688 | 29.5154
17 | 1.3071 | 0.04886 | 0.0691 | 26.7519
17.5 | 1.3067 | 0.05391 | 0.0693 | 24.2385
18 | 1.3127 | 0.05864 | 0.069 | 22.3857
18.5 | 1.3076 | 0.06449 | 0.0684 | 20.276
19 | 1.3061 | 0.07002 | 0.0679 | 18.6532
19.5 | 1.3022 | 0.0758 | 0.0672 | 17.1794
20 | 1.2854 | 0.08306 | 0.0662 | 15.4756

## 127. Re 14M Mach 0.50 (1)
BIGFOIL.COM POLAR EXPORT
TsAGI B 18.5% thick
TsAGI B 18.5% thick |  |  |  | Cl Max: | 1.519 | at alpha= | 11.5 | deg
JavaFoil+Calcfoil stall+Eppler ext transition |  |  |  | L/D Max: | 107.431 | at alpha= | 6.5 | deg
Re: | 14000000 |  |  | Cd Min: | 0.00706 | at alpha= | 1 | deg
Mach: | 0.5 |  |  | Cl=0 at alpha= | -0.84722 | deg
|  |  |  | @ Cl=0.1, Cd= | 0.0074866
|  |  |  | @ Cl=0.4, Cd= | 0.00771
|  |  |  | @ Cl=0.6, Cd= | 0.0073606
alpha (deg) | Cl | Cd | Cm | Cl/Cd
-20 | -1.091 | 0.17375 | 0.029 | -6.277
-19.5 | -1.059 | 0.18871 | 0.028 | -5.611
-19 | -1.033 | 0.16858 | 0.027 | -6.127
-18.5 | -1.007 | 0.1525 | 0.028 | -6.605
-18 | -0.975 | 0.15961 | 0.026 | -6.109
-17.5 | -0.95 | 0.1404 | 0.026 | -6.766
-17 | -0.918 | 0.14855 | 0.025 | -6.18
-16.5 | -0.893 | 0.13154 | 0.025 | -6.786
-16 | -0.868 | 0.11726 | 0.025 | -7.401
-15.5 | -0.836 | 0.11671 | 0.024 | -7.167
-15 | -0.814 | 0.10151 | 0.025 | -8.018
-14.5 | -0.781 | 0.10348 | 0.023 | -7.545
-14 | -0.763 | 0.08607 | 0.025 | -8.86
-13.5 | -0.733 | 0.08123 | 0.024 | -9.03
-13 | -0.757 | 0.04299 | 0.03 | -17.606
-12.5 | -0.681 | 0.07026 | 0.024 | -9.691
-12 | -0.742 | 0.0233 | 0.032 | -31.854
-11.5 | -0.638 | 0.05366 | 0.025 | -11.886
-11 | -0.59 | 0.0649 | 0.022 | -9.096
-10.5 | -0.558 | 0.06486 | 0.02 | -8.611
-10 | -0.617 | 0.01963 | 0.029 | -31.448
-9.5 | -0.587 | 0.01859 | 0.029 | -31.577
-9 | -0.481 | 0.0494 | 0.021 | -9.738
-8.5 | -0.828 | 0.01435 | 0.028 | -57.72
-8 | -0.858 | 0.01275 | 0.027 | -67.336
-7.5 | -0.842 | 0.01188 | 0.026 | -70.909
-7 | -0.807 | 0.01118 | 0.025 | -72.206
-6.5 | -0.761 | 0.00896 | 0.024 | -84.908
-6 | -0.707 | 0.00896 | 0.023 | -78.883
-5.5 | -0.647 | 0.00867 | 0.022 | -74.63
-5 | -0.584 | 0.00843 | 0.021 | -69.304
-4.5 | -0.518 | 0.00884 | 0.02 | -58.633
-4 | -0.45 | 0.0086 | 0.019 | -52.365
-3.5 | -0.381 | 0.00842 | 0.018 | -45.258
-3 | -0.31 | 0.00797 | 0.017 | -38.958
-2.5 | -0.239 | 0.00781 | 0.016 | -30.607
-2 | -0.167 | 0.00772 | 0.014 | -21.667
-1.5 | -0.095 | 0.00817 | 0.013 | -11.634
-1 | -0.022 | 0.00776 | 0.012 | -2.898
-0.5 | 0.05 | 0.00774 | 0.011 | 6.483
0 | 0.123 | 0.00737 | 0.01 | 16.636
0.5 | 0.195 | 0.00731 | 0.009 | 26.649
1 | 0.267 | 0.00706 | 0.008 | 37.835
1.5 | 0.339 | 0.00771 | 0.006 | 43.989
2 | 0.411 | 0.00771 | 0.005 | 53.266
2.5 | 0.482 | 0.00748 | 0.004 | 64.447
3 | 0.553 | 0.00728 | 0.003 | 75.963
3.5 | 0.623 | 0.0074 | 0.001 | 84.242
4 | 0.693 | 0.00759 | 0 | 91.31
4.5 | 0.762 | 0.00786 | -0.001 | 96.982
5 | 0.83 | 0.00818 | -0.002 | 101.461
5.5 | 0.898 | 0.00856 | -0.003 | 104.848
6 | 0.964 | 0.00902 | -0.005 | 106.897
6.5 | 1.029 | 0.00958 | -0.006 | 107.431
7 | 1.093 | 0.01022 | -0.007 | 106.945
7.5 | 1.155 | 0.01114 | -0.008 | 103.684
8 | 1.216 | 0.01202 | -0.01 | 101.191
8.5 | 1.276 | 0.01307 | -0.011 | 97.648
9 | 1.334 | 0.01432 | -0.012 | 93.158
9.5 | 1.389 | 0.01581 | -0.013 | 87.86
10 | 1.441 | 0.01769 | -0.014 | 81.437
10.5 | 1.482 | 0.02012 | -0.016 | 73.686
11 | 1.511 | 0.02347 | -0.017 | 64.38
11.5 | 1.519 | 0.02765 | -0.018 | 54.961
12 | 1.502 | 0.03179 | -0.019 | 47.237
12.5 | 1.435 | 0.03658 | -0.02 | 39.224
13 | 1.173 | 0.04336 | -0.021 | 27.061
13.5 | 0.92 | 0.04813 | -0.022 | 19.112
14 | 0.948 | 0.0518 | -0.023 | 18.301
14.5 | 0.977 | 0.05456 | -0.024 | 17.903
15 | 1.002 | 0.061 | -0.025 | 16.433
15.5 | 1.033 | 0.06195 | -0.026 | 16.672
16 | 1.058 | 0.06841 | -0.027 | 15.468
16.5 | 1.078 | 0.0807 | -0.028 | 13.36

## 128. Re 14M Mach 0.50 (2)
BIGFOIL.COM POLAR EXPORT
TsAGI B 18.5% thick
TsAGI B 18.5% thick |  |  |  | Cl Max: | 1.2875 | at alpha= | 11.5 | deg
XFOIL ncrit=9 |  |  |  | L/D Max: | 146.454 | at alpha= | 6.5 | deg
Re: | 14000000 |  |  | Cd Min: | 0.08167 | at alpha= | 16.5 | deg
Mach: | 0.5 |  |  | Cl=0 at alpha= | -3.5652 | deg
|  |  |  | @ Cl=0.1, Cd= | 0.0065551
|  |  |  | @ Cl=0.4, Cd= | 0.006094
|  |  |  | @ Cl=0.6, Cd= | 0.0051673
alpha (deg) | Cl | Cd | Cm | Cl/Cd
-12 | -0.9522 | 0.02175 | -0.1271 | -43.7793
-11.5 | -0.9804 | 0.01708 | -0.1168 | -57.4005
-11 | -0.9805 | 0.01359 | -0.106 | -72.1486
-10.5 | -0.9299 | 0.01199 | -0.0988 | -77.5563
-10 | -0.862 | 0.01108 | -0.0941 | -77.7978
-9.5 | -0.7803 | 0.01043 | -0.0923 | -74.813
-9 | -0.6855 | 0.00987 | -0.0936 | -69.4529
-8.5 | -0.6114 | 0.00939 | -0.0916 | -65.1118
-8 | -0.5386 | 0.00898 | -0.0899 | -59.9777
-7.5 | -0.4712 | 0.00858 | -0.0876 | -54.9184
-7 | -0.4041 | 0.00828 | -0.0855 | -48.8043
-6.5 | -0.34 | 0.00798 | -0.0831 | -42.6065
-6 | -0.2784 | 0.0077 | -0.0805 | -36.1558
-5.5 | -0.2192 | 0.00747 | -0.0776 | -29.344
-5 | -0.1622 | 0.00726 | -0.0744 | -22.3416
-4.5 | -0.1036 | 0.0071 | -0.0717 | -14.5915
-4 | -0.048 | 0.00693 | -0.0686 | -6.9264
-3.5 | 0.0072 | 0.00676 | -0.0655 | 1.0651
-3 | 0.0593 | 0.00666 | -0.0618 | 8.9039
-2.5 | 0.1136 | 0.00652 | -0.0587 | 17.4233
-2 | 0.1664 | 0.00644 | -0.0553 | 25.8385
-1.5 | 0.2207 | 0.00635 | -0.0523 | 34.7559
-1 | 0.2707 | 0.0063 | -0.0485 | 42.9683
0 | 0.3681 | 0.00614 | -0.0404 | 59.9511
0.5 | 0.4166 | 0.00607 | -0.0364 | 68.6326
1.5 | 0.5037 | 0.00587 | -0.0262 | 85.8092
2 | 0.5319 | 0.00576 | -0.0179 | 92.3438
2.5 | 0.568 | 0.00562 | -0.0112 | 101.0676
3 | 0.5886 | 0.00546 | -0.0012 | 107.8022
3.5 | 0.5943 | 0.0052 | 0.012 | 114.2885
4 | 0.6152 | 0.00508 | 0.0219 | 121.1024
4.5 | 0.6574 | 0.00508 | 0.0274 | 129.4094
5 | 0.7054 | 0.00523 | 0.0316 | 134.8757
5.5 | 0.7597 | 0.0054 | 0.0345 | 140.6852
6 | 0.8135 | 0.00568 | 0.0374 | 143.2218
6.5 | 0.8714 | 0.00595 | 0.0396 | 146.4538
7 | 0.923 | 0.00637 | 0.0428 | 144.898
7.5 | 0.9805 | 0.00674 | 0.045 | 145.4748
8 | 1.0297 | 0.00732 | 0.0485 | 140.6694
8.5 | 1.0788 | 0.00808 | 0.0517 | 133.5149
9 | 1.1195 | 0.009 | 0.0562 | 124.3889
9.5 | 1.1697 | 0.01021 | 0.0584 | 114.5642
10 | 1.2001 | 0.01214 | 0.0627 | 98.855
10.5 | 1.246 | 0.01349 | 0.0655 | 92.3647
11 | 1.256 | 0.01677 | 0.0701 | 74.8956
11.5 | 1.2875 | 0.01956 | 0.0721 | 65.8231
12 | 1.2551 | 0.02596 | 0.0764 | 48.3475
12.5 | 1.281 | 0.02931 | 0.0778 | 43.7052
13 | 1.2638 | 0.03527 | 0.0804 | 35.8322
14 | 1.1761 | 0.05154 | 0.0842 | 22.8192
14.5 | 1.2059 | 0.05501 | 0.0846 | 21.9215
15 | 1.1873 | 0.06204 | 0.085 | 19.1377
16 | 1.178 | 0.07449 | 0.0847 | 15.8142
16.5 | 1.1657 | 0.08167 | 0.0839 | 14.2733

## 129. Re 16M Mach 0.00 (1)
BIGFOIL.COM POLAR EXPORT
TsAGI B 18.5% thick
TsAGI B 18.5% thick |  |  |  | Cl Max: | 1.658 | at alpha= | 16.5 | deg
JavaFoil+Calcfoil stall+Eppler ext transition |  |  |  | L/D Max: | 126.841 | at alpha= | 8 | deg
Re: | 16000000 |  |  | Cd Min: | 0.00631 | at alpha= | 5 | deg
Mach: | 0 |  |  | Cl=0 at alpha= | -0.84375 | deg
|  |  |  | @ Cl=0.1, Cd= | 0.0079889
|  |  |  | @ Cl=0.4, Cd= | 0.0079194
|  |  |  | @ Cl=0.6, Cd= | 0.0064952
alpha (deg) | Cl | Cd | Cm | Cl/Cd
-19.5 | -1.028 | 0.11721 | 0.027 | -8.769
-19 | -1.047 | 0.10825 | 0.028 | -9.67
-18.5 | -1.066 | 0.09856 | 0.028 | -10.813
-18 | -1.085 | 0.08857 | 0.028 | -12.247
-17.5 | -1.103 | 0.07853 | 0.029 | -14.051
-17 | -1.132 | 0.06275 | 0.03 | -18.043
-16.5 | -1.167 | 0.04646 | 0.031 | -25.122
-16 | -1.219 | 0.02903 | 0.032 | -41.995
-15.5 | -1.249 | 0.02188 | 0.033 | -57.076
-15 | -1.259 | 0.01902 | 0.033 | -66.201
-14.5 | -1.262 | 0.01711 | 0.032 | -73.745
-14 | -1.256 | 0.01579 | 0.032 | -79.522
-13.5 | -1.244 | 0.01481 | 0.031 | -83.977
-13 | -1.226 | 0.01403 | 0.031 | -87.428
-12.5 | -1.205 | 0.01338 | 0.03 | -90.047
-12 | -1.179 | 0.01276 | 0.029 | -92.426
-11.5 | -1.15 | 0.01222 | 0.029 | -94.149
-11 | -1.117 | 0.01173 | 0.028 | -95.215
-10.5 | -1.081 | 0.0113 | 0.027 | -95.631
-10 | -1.04 | 0.00925 | 0.027 | -112.487
-9.5 | -0.997 | 0.00967 | 0.026 | -103.147
-9 | -0.952 | 0.00935 | 0.025 | -101.73
-8.5 | -0.904 | 0.00989 | 0.024 | -91.326
-8 | -0.853 | 0.0096 | 0.023 | -88.835
-7.5 | -0.8 | 0.00937 | 0.023 | -85.466
-7 | -0.746 | 0.00914 | 0.022 | -81.628
-6.5 | -0.69 | 0.00967 | 0.021 | -71.406
-6 | -0.633 | 0.00951 | 0.02 | -66.559
-5.5 | -0.575 | 0.00889 | 0.019 | -64.602
-5 | -0.515 | 0.00873 | 0.018 | -59.012
-4.5 | -0.455 | 0.00861 | 0.017 | -52.816
-4 | -0.394 | 0.00841 | 0.016 | -46.845
-3.5 | -0.332 | 0.00899 | 0.015 | -36.981
-3 | -0.27 | 0.00882 | 0.014 | -30.65
-2.5 | -0.208 | 0.00877 | 0.014 | -23.734
-2 | -0.145 | 0.00868 | 0.013 | -16.762
-1.5 | -0.083 | 0.00859 | 0.012 | -9.608
-1 | -0.02 | 0.00811 | 0.011 | -2.409
-0.5 | 0.044 | 0.00806 | 0.01 | 5.406
0 | 0.107 | 0.00798 | 0.009 | 13.356
0.5 | 0.17 | 0.00794 | 0.008 | 21.338
1 | 0.232 | 0.00809 | 0.007 | 28.719
1.5 | 0.295 | 0.00804 | 0.006 | 36.698
2 | 0.358 | 0.00796 | 0.004 | 44.931
2.5 | 0.42 | 0.0079 | 0.003 | 53.183
3 | 0.483 | 0.00725 | 0.002 | 66.528
3.5 | 0.545 | 0.00685 | 0.001 | 79.495
4 | 0.607 | 0.00645 | 0 | 94.015
4.5 | 0.668 | 0.0065 | -0.001 | 102.771
5 | 0.73 | 0.00631 | -0.002 | 115.664
5.5 | 0.791 | 0.00722 | -0.003 | 109.481
6 | 0.851 | 0.00741 | -0.004 | 114.855
6.5 | 0.912 | 0.00763 | -0.005 | 119.444
7 | 0.971 | 0.00791 | -0.006 | 122.755
7.5 | 1.03 | 0.00823 | -0.007 | 125.25
8 | 1.088 | 0.00858 | -0.009 | 126.841
8.5 | 1.146 | 0.00921 | -0.01 | 124.375
9 | 1.202 | 0.00969 | -0.011 | 124.026
9.5 | 1.257 | 0.01027 | -0.012 | 122.373
10 | 1.31 | 0.01097 | -0.013 | 119.425
10.5 | 1.36 | 0.01181 | -0.014 | 115.109
11 | 1.406 | 0.01287 | -0.015 | 109.173
11.5 | 1.447 | 0.01414 | -0.016 | 102.316
12 | 1.484 | 0.01559 | -0.017 | 95.179
12.5 | 1.519 | 0.01712 | -0.018 | 88.704
13 | 1.55 | 0.01857 | -0.019 | 83.476
13.5 | 1.578 | 0.02009 | -0.02 | 78.568
14 | 1.602 | 0.02169 | -0.021 | 73.852
14.5 | 1.622 | 0.02345 | -0.022 | 69.163
15 | 1.638 | 0.0252 | -0.023 | 64.992
15.5 | 1.649 | 0.02717 | -0.024 | 60.686
16 | 1.656 | 0.02921 | -0.025 | 56.687
16.5 | 1.658 | 0.03141 | -0.026 | 52.793
17 | 1.656 | 0.03382 | -0.027 | 48.972
17.5 | 1.65 | 0.0363 | -0.028 | 45.462
18 | 1.64 | 0.03904 | -0.029 | 41.996
18.5 | 1.626 | 0.04178 | -0.03 | 38.909
19 | 1.608 | 0.04479 | -0.031 | 35.898
19.5 | 1.587 | 0.04795 | -0.032 | 33.089
20 | 1.562 | 0.05139 | -0.033 | 30.403

## 130. Re 16M Mach 0.00 (2)
BIGFOIL.COM POLAR EXPORT
TsAGI B 18.5% thick
TsAGI B 18.5% thick |  |  |  | Cl Max: | 1.382 | at alpha= | 19.5 | deg
XFOIL ncrit=9 |  |  |  | L/D Max: | 166.09 | at alpha= | 7.5 | deg
Re: | 16000000 |  |  | Cd Min: | 0.0627 | at alpha= | 20 | deg
Mach: | 0 |  |  | Cl=0 at alpha= | -2.9583 | deg
|  |  |  | @ Cl=0.1, Cd= | 0.0058712
|  |  |  | @ Cl=0.4, Cd= | 0.0053973
|  |  |  | @ Cl=0.6, Cd= | 0.004753
alpha (deg) | Cl | Cd | Cm | Cl/Cd
-20 | -1.6017 | 0.02199 | -0.0763 | -72.8377
-19.5 | -1.5699 | 0.0206 | -0.0748 | -76.2087
-19 | -1.535 | 0.01917 | -0.0738 | -80.073
-18.5 | -1.4972 | 0.01783 | -0.0731 | -83.9708
-18 | -1.4772 | 0.01682 | -0.0679 | -87.824
-17.5 | -1.45 | 0.01591 | -0.0644 | -91.1376
-17 | -1.4116 | 0.01522 | -0.0624 | -92.7464
-16.5 | -1.3758 | 0.01447 | -0.0599 | -95.0795
-16 | -1.3346 | 0.01387 | -0.0581 | -96.2221
-15.5 | -1.2949 | 0.01325 | -0.056 | -97.7283
-15 | -1.2533 | 0.01263 | -0.0541 | -99.232
-14.5 | -1.2101 | 0.01208 | -0.0523 | -100.1738
-14 | -1.1644 | 0.01162 | -0.0509 | -100.2065
-13.5 | -1.1174 | 0.01118 | -0.0497 | -99.9463
-13 | -1.0702 | 0.01069 | -0.0485 | -100.1123
-12.5 | -1.021 | 0.0103 | -0.0476 | -99.1262
-12 | -0.9675 | 0.00996 | -0.0476 | -97.1386
-11.5 | -0.9116 | 0.0096 | -0.048 | -94.9583
-11 | -0.8531 | 0.00924 | -0.0489 | -92.3268
-10.5 | -0.772 | 0.0089 | -0.0548 | -86.7416
-10 | -0.7046 | 0.00857 | -0.0577 | -82.217
-9.5 | -0.6442 | 0.00829 | -0.059 | -77.7081
-9 | -0.589 | 0.008 | -0.0591 | -73.625
-8.5 | -0.5341 | 0.00775 | -0.0592 | -68.9161
-8 | -0.4821 | 0.00755 | -0.0585 | -63.8543
-7.5 | -0.4318 | 0.00733 | -0.0575 | -58.9086
-7 | -0.3817 | 0.00715 | -0.0563 | -53.3846
-6.5 | -0.3326 | 0.00695 | -0.055 | -47.8561
-6 | -0.2842 | 0.00681 | -0.0534 | -41.7327
-5.5 | -0.2366 | 0.00665 | -0.0517 | -35.5789
-5 | -0.1893 | 0.00654 | -0.0499 | -28.945
-4.5 | -0.1453 | 0.0064 | -0.0473 | -22.7031
-4 | -0.0975 | 0.00628 | -0.0456 | -15.5255
-3.5 | -0.051 | 0.00617 | -0.0436 | -8.2658
-3 | -0.0038 | 0.00606 | -0.0417 | -0.62706
-2.5 | 0.0418 | 0.00598 | -0.0395 | 6.99
-2 | 0.0881 | 0.00589 | -0.0374 | 14.9576
-1.5 | 0.1325 | 0.00582 | -0.0349 | 22.7663
-1 | 0.1769 | 0.00571 | -0.0324 | 30.9807
-0.5 | 0.2196 | 0.00566 | -0.0296 | 38.7986
0 | 0.2656 | 0.00556 | -0.0275 | 47.7698
0.5 | 0.3081 | 0.0055 | -0.0247 | 56.0182
1 | 0.3539 | 0.00543 | -0.0226 | 65.175
1.5 | 0.3962 | 0.00541 | -0.0197 | 73.2348
2 | 0.4352 | 0.00528 | -0.0162 | 82.4242
2.5 | 0.4735 | 0.00518 | -0.0126 | 91.4093
3 | 0.5122 | 0.00503 | -0.009 | 101.829
3.5 | 0.5448 | 0.00489 | -0.0041 | 111.411
4 | 0.5847 | 0.00477 | -0.0009 | 122.5786
4.5 | 0.6208 | 0.00473 | 0.0032 | 131.2474
5 | 0.6589 | 0.00465 | 0.0068 | 141.6989
5.5 | 0.6986 | 0.00471 | 0.0101 | 148.3227
6 | 0.7414 | 0.00482 | 0.0126 | 153.8174
6.5 | 0.7864 | 0.00495 | 0.0145 | 158.8687
7 | 0.8328 | 0.00518 | 0.016 | 160.7722
7.5 | 0.8836 | 0.00532 | 0.0165 | 166.0902
8 | 0.9256 | 0.00568 | 0.0187 | 162.9577
8.5 | 0.9694 | 0.00598 | 0.0205 | 162.107
9 | 1.0074 | 0.00644 | 0.0233 | 156.4286
9.5 | 1.0402 | 0.00705 | 0.0269 | 147.5461
10 | 1.0799 | 0.00746 | 0.0291 | 144.7587
10.5 | 1.1141 | 0.00807 | 0.0321 | 138.0545
11 | 1.1428 | 0.009 | 0.0356 | 126.9778
11.5 | 1.1597 | 0.0103 | 0.0408 | 112.5922
12 | 1.183 | 0.01186 | 0.0438 | 99.747
12.5 | 1.2164 | 0.01323 | 0.0448 | 91.9426
13 | 1.2411 | 0.0152 | 0.0464 | 81.6513
13.5 | 1.2701 | 0.01699 | 0.0472 | 74.7557
14 | 1.2847 | 0.01975 | 0.049 | 65.0481
14.5 | 1.315 | 0.02155 | 0.0494 | 61.0209
15 | 1.3358 | 0.02397 | 0.0505 | 55.728
15.5 | 1.3456 | 0.02703 | 0.0525 | 49.7817
16 | 1.3263 | 0.02983 | 0.0615 | 44.462
16.5 | 1.3437 | 0.03272 | 0.0619 | 41.0666
17 | 1.3518 | 0.03637 | 0.0627 | 37.168
17.5 | 1.3632 | 0.03997 | 0.0629 | 34.1056
18 | 1.3754 | 0.0435 | 0.063 | 31.6184
18.5 | 1.372 | 0.04844 | 0.0635 | 28.3237
19 | 1.3766 | 0.05267 | 0.0636 | 26.1363
19.5 | 1.382 | 0.05705 | 0.0633 | 24.2244
20 | 1.3748 | 0.0627 | 0.063 | 21.9266

## 131. Re 16M Mach 0.10 (1)
BIGFOIL.COM POLAR EXPORT
TsAGI B 18.5% thick
TsAGI B 18.5% thick |  |  |  | Cl Max: | 1.648 | at alpha= | 16 | deg
JavaFoil+Calcfoil stall+Eppler ext transition |  |  |  | L/D Max: | 126.065 | at alpha= | 8 | deg
Re: | 16000000 |  |  | Cd Min: | 0.00651 | at alpha= | 4 | deg
Mach: | 0.1 |  |  | Cl=0 at alpha= | -0.84375 | deg
|  |  |  | @ Cl=0.1, Cd= | 0.0080156
|  |  |  | @ Cl=0.4, Cd= | 0.0077268
|  |  |  | @ Cl=0.6, Cd= | 0.006564
alpha (deg) | Cl | Cd | Cm | Cl/Cd
-19.5 | -0.977 | 0.12361 | 0.027 | -7.907
-19 | -0.999 | 0.11528 | 0.027 | -8.662
-18.5 | -1.02 | 0.10604 | 0.027 | -9.618
-18 | -1.041 | 0.09648 | 0.027 | -10.785
-17.5 | -1.062 | 0.08581 | 0.028 | -12.379
-17 | -1.085 | 0.07421 | 0.028 | -14.621
-16.5 | -1.113 | 0.05995 | 0.029 | -18.571
-16 | -1.159 | 0.04062 | 0.031 | -28.529
-15.5 | -1.211 | 0.02556 | 0.032 | -47.372
-15 | -1.235 | 0.0204 | 0.033 | -60.511
-14.5 | -1.243 | 0.01793 | 0.032 | -69.338
-14 | -1.242 | 0.01634 | 0.032 | -76.037
-13.5 | -1.233 | 0.01518 | 0.031 | -81.266
-13 | -1.219 | 0.01432 | 0.031 | -85.118
-12.5 | -1.2 | 0.01359 | 0.03 | -88.266
-12 | -1.176 | 0.01298 | 0.03 | -90.579
-11.5 | -1.148 | 0.01242 | 0.029 | -92.452
-11 | -1.117 | 0.0119 | 0.028 | -93.873
-10.5 | -1.081 | 0.01144 | 0.027 | -94.551
-10 | -1.042 | 0.00932 | 0.027 | -111.795
-9.5 | -0.999 | 0.00973 | 0.026 | -102.651
-9 | -0.954 | 0.00941 | 0.025 | -101.364
-8.5 | -0.906 | 0.00915 | 0.024 | -99.062
-8 | -0.856 | 0.00968 | 0.023 | -88.437
-7.5 | -0.803 | 0.0094 | 0.023 | -85.462
-7 | -0.749 | 0.00921 | 0.022 | -81.366
-6.5 | -0.693 | 0.00975 | 0.021 | -71.072
-6 | -0.636 | 0.00955 | 0.02 | -66.584
-5.5 | -0.577 | 0.00895 | 0.019 | -64.524
-5 | -0.518 | 0.0088 | 0.018 | -58.851
-4.5 | -0.457 | 0.00858 | 0.017 | -53.256
-4 | -0.396 | 0.00843 | 0.016 | -46.938
-3.5 | -0.334 | 0.00903 | 0.016 | -36.987
-3 | -0.272 | 0.00891 | 0.015 | -30.505
-2.5 | -0.209 | 0.00875 | 0.014 | -23.893
-2 | -0.146 | 0.00866 | 0.013 | -16.876
-1.5 | -0.083 | 0.00821 | 0.012 | -10.108
-1 | -0.02 | 0.00813 | 0.011 | -2.414
-0.5 | 0.044 | 0.00806 | 0.01 | 5.428
0 | 0.107 | 0.00801 | 0.009 | 13.375
0.5 | 0.17 | 0.00797 | 0.008 | 21.384
1 | 0.234 | 0.00756 | 0.007 | 30.888
1.5 | 0.297 | 0.00807 | 0.006 | 36.749
2 | 0.36 | 0.00803 | 0.004 | 44.794
2.5 | 0.422 | 0.00756 | 0.003 | 55.858
3 | 0.485 | 0.00727 | 0.002 | 66.691
3.5 | 0.547 | 0.00685 | 0.001 | 79.931
4 | 0.61 | 0.00651 | 0 | 93.678
4.5 | 0.672 | 0.00654 | -0.001 | 102.661
5 | 0.733 | 0.00709 | -0.002 | 103.475
5.5 | 0.795 | 0.00725 | -0.003 | 109.543
6 | 0.855 | 0.00745 | -0.004 | 114.819
6.5 | 0.916 | 0.0077 | -0.005 | 118.966
7 | 0.976 | 0.00797 | -0.006 | 122.462
7.5 | 1.035 | 0.00829 | -0.007 | 124.861
8 | 1.093 | 0.00867 | -0.009 | 126.065
8.5 | 1.15 | 0.00929 | -0.01 | 123.785
9 | 1.207 | 0.00979 | -0.011 | 123.294
9.5 | 1.262 | 0.0104 | -0.012 | 121.333
10 | 1.315 | 0.01113 | -0.013 | 118.173
10.5 | 1.365 | 0.012 | -0.014 | 113.756
11 | 1.41 | 0.01308 | -0.015 | 107.786
11.5 | 1.451 | 0.01441 | -0.016 | 100.7
12 | 1.488 | 0.01592 | -0.017 | 93.478
12.5 | 1.522 | 0.0175 | -0.018 | 86.95
13 | 1.553 | 0.01897 | -0.019 | 81.865
13.5 | 1.58 | 0.02053 | -0.02 | 76.935
14 | 1.602 | 0.02219 | -0.021 | 72.224
14.5 | 1.621 | 0.02397 | -0.022 | 67.625
15 | 1.635 | 0.02581 | -0.023 | 63.337
15.5 | 1.644 | 0.02786 | -0.024 | 59.01
16 | 1.648 | 0.02997 | -0.025 | 55.006
16.5 | 1.648 | 0.03226 | -0.026 | 51.087
17 | 1.643 | 0.03477 | -0.027 | 47.247
17.5 | 1.633 | 0.03748 | -0.028 | 43.576
18 | 1.619 | 0.04015 | -0.029 | 40.332
18.5 | 1.601 | 0.0431 | -0.03 | 37.148
19 | 1.579 | 0.04626 | -0.031 | 34.133
19.5 | 1.553 | 0.04957 | -0.032 | 31.336
20 | 1.524 | 0.0531 | -0.033 | 28.704

## 132. Re 16M Mach 0.10 (2)
BIGFOIL.COM POLAR EXPORT
TsAGI B 18.5% thick
TsAGI B 18.5% thick |  |  |  | Cl Max: | 1.3679 | at alpha= | 19.5 | deg
XFOIL ncrit=9 |  |  |  | L/D Max: | 165.85 | at alpha= | 7.5 | deg
Re: | 16000000 |  |  | Cd Min: | 0.05975 | at alpha= | 19.5 | deg
Mach: | 0.1 |  |  | Cl=0 at alpha= | -2.9793 | deg
|  |  |  | @ Cl=0.1, Cd= | 0.0058854
|  |  |  | @ Cl=0.4, Cd= | 0.0054193
|  |  |  | @ Cl=0.6, Cd= | 0.004773
alpha (deg) | Cl | Cd | Cm | Cl/Cd
-20 | -1.6039 | 0.02313 | -0.0812 | -69.3428
-19.5 | -1.569 | 0.02179 | -0.0798 | -72.0055
-19 | -1.54 | 0.01994 | -0.0782 | -77.2317
-18.5 | -1.5002 | 0.01862 | -0.0776 | -80.5693
-18 | -1.4855 | 0.01747 | -0.0714 | -85.0315
-17.5 | -1.4533 | 0.0165 | -0.0687 | -88.0788
-17 | -1.4172 | 0.01569 | -0.0662 | -90.325
-16.5 | -1.3812 | 0.01485 | -0.0636 | -93.0101
-16 | -1.3415 | 0.01418 | -0.0613 | -94.6051
-15.5 | -1.3005 | 0.01354 | -0.0592 | -96.0487
-15 | -1.2591 | 0.01291 | -0.057 | -97.529
-14.5 | -1.2157 | 0.01231 | -0.0551 | -98.7571
-14 | -1.1713 | 0.01178 | -0.0533 | -99.4312
-13.5 | -1.1235 | 0.01134 | -0.0519 | -99.0741
-13 | -1.0754 | 0.01085 | -0.0507 | -99.1152
-12.5 | -1.0266 | 0.01041 | -0.0495 | -98.6167
-12 | -0.9732 | 0.01006 | -0.0492 | -96.7396
-11.5 | -0.9169 | 0.0097 | -0.0495 | -94.5258
-11 | -0.8588 | 0.00931 | -0.0501 | -92.2449
-10.5 | -0.7822 | 0.00899 | -0.0548 | -87.0078
-10 | -0.7095 | 0.00862 | -0.0586 | -82.3086
-9.5 | -0.6478 | 0.00835 | -0.06 | -77.5808
-9 | -0.5921 | 0.00805 | -0.0601 | -73.5528
-8.5 | -0.5362 | 0.0078 | -0.0602 | -68.7436
-8 | -0.4834 | 0.00758 | -0.0595 | -63.7731
-7.5 | -0.433 | 0.00736 | -0.0584 | -58.8315
-7 | -0.3825 | 0.00718 | -0.0572 | -53.273
-6.5 | -0.3329 | 0.00698 | -0.0558 | -47.6934
-6 | -0.2841 | 0.00683 | -0.0543 | -41.5959
-5.5 | -0.236 | 0.00667 | -0.0525 | -35.3823
-5 | -0.188 | 0.00656 | -0.0507 | -28.6585
-4.5 | -0.1435 | 0.00642 | -0.0482 | -22.352
-4 | -0.0962 | 0.00629 | -0.0463 | -15.2941
-3.5 | -0.0494 | 0.00619 | -0.0442 | -7.9806
-3 | -0.0019 | 0.00607 | -0.0423 | -0.31301
-2.5 | 0.0439 | 0.006 | -0.0401 | 7.3167
-2 | 0.0906 | 0.0059 | -0.038 | 15.3559
-1.5 | 0.1355 | 0.00583 | -0.0356 | 23.2419
-1 | 0.1806 | 0.00572 | -0.0331 | 31.5734
0 | 0.2687 | 0.00558 | -0.0279 | 48.1541
0.5 | 0.3114 | 0.00551 | -0.0251 | 56.5154
1.5 | 0.3998 | 0.00542 | -0.02 | 73.7638
2 | 0.4387 | 0.00529 | -0.0164 | 82.9301
2.5 | 0.4771 | 0.00519 | -0.0127 | 91.9268
3 | 0.5155 | 0.00504 | -0.009 | 102.2817
4 | 0.5878 | 0.00479 | -0.0006 | 122.714
4.5 | 0.6237 | 0.00474 | 0.0036 | 131.5823
5 | 0.6618 | 0.00466 | 0.0073 | 142.0172
5.5 | 0.7014 | 0.00473 | 0.0107 | 148.2875
6 | 0.743 | 0.00483 | 0.0135 | 153.8302
6.5 | 0.7892 | 0.00497 | 0.0153 | 158.7928
7 | 0.8363 | 0.0052 | 0.0167 | 160.8269
7.5 | 0.8873 | 0.00535 | 0.0173 | 165.8505
8 | 0.9297 | 0.0057 | 0.0195 | 163.1053
8.5 | 0.9745 | 0.00599 | 0.0212 | 162.6878
9 | 1.0113 | 0.00648 | 0.0243 | 156.0648
9.5 | 1.0437 | 0.00711 | 0.0281 | 146.7932
10 | 1.0838 | 0.00753 | 0.0303 | 143.9309
10.5 | 1.1183 | 0.00817 | 0.0333 | 136.8788
11 | 1.147 | 0.00912 | 0.0368 | 125.7675
11.5 | 1.1624 | 0.0105 | 0.0422 | 110.7048
12 | 1.1855 | 0.01219 | 0.0451 | 97.2518
12.5 | 1.2197 | 0.01359 | 0.046 | 89.7498
13 | 1.2437 | 0.01565 | 0.0476 | 79.4696
13.5 | 1.2707 | 0.01764 | 0.0486 | 72.0351
14 | 1.284 | 0.02055 | 0.0505 | 62.4818
14.5 | 1.3149 | 0.02238 | 0.0509 | 58.7534
15 | 1.3328 | 0.02508 | 0.0521 | 53.1419
15.5 | 1.343 | 0.02817 | 0.0541 | 47.6748
16 | 1.3208 | 0.03123 | 0.0631 | 42.2927
16.5 | 1.3383 | 0.03413 | 0.0636 | 39.2118
17 | 1.3446 | 0.03804 | 0.0644 | 35.347
17.5 | 1.3537 | 0.04192 | 0.0646 | 32.2925
18 | 1.3646 | 0.04563 | 0.0647 | 29.9058
18.5 | 1.3632 | 0.05039 | 0.0652 | 27.053
19 | 1.364 | 0.05513 | 0.0652 | 24.7415
19.5 | 1.3679 | 0.05975 | 0.0648 | 22.8937

## 133. Re 16M Mach 0.25 (1)
BIGFOIL.COM POLAR EXPORT
TsAGI B 18.5% thick
TsAGI B 18.5% thick |  |  |  | Cl Max: | 1.604 | at alpha= | 14.5 | deg
JavaFoil+Calcfoil stall+Eppler ext transition |  |  |  | L/D Max: | 122.605 | at alpha= | 8 | deg
Re: | 16000000 |  |  | Cd Min: | 0.00637 | at alpha= | 4 | deg
Mach: | 0.25 |  |  | Cl=0 at alpha= | -0.84615 | deg
|  |  |  | @ Cl=0.1, Cd= | 0.0081631
|  |  |  | @ Cl=0.4, Cd= | 0.0073061
|  |  |  | @ Cl=0.6, Cd= | 0.0064837
alpha (deg) | Cl | Cd | Cm | Cl/Cd
-17.5 | -0.758 | 0.12345 | 0.024 | -6.139
-17 | -0.803 | 0.1137 | 0.024 | -7.062
-16.5 | -0.845 | 0.10355 | 0.025 | -8.164
-16 | -0.884 | 0.09402 | 0.025 | -9.405
-15.5 | -0.922 | 0.0827 | 0.026 | -11.148
-15 | -0.957 | 0.0714 | 0.026 | -13.409
-14.5 | -0.999 | 0.0557 | 0.028 | -17.941
-14 | -1.073 | 0.03073 | 0.03 | -34.933
-13.5 | -1.13 | 0.01958 | 0.032 | -57.743
-13 | -1.146 | 0.01693 | 0.031 | -67.664
-12.5 | -1.147 | 0.01545 | 0.031 | -74.288
-12 | -1.14 | 0.01439 | 0.03 | -79.24
-11.5 | -1.125 | 0.01355 | 0.03 | -83.041
-11 | -1.104 | 0.01284 | 0.029 | -86.006
-10.5 | -1.077 | 0.01225 | 0.028 | -87.881
-10 | -1.044 | 0.01171 | 0.027 | -89.123
-9.5 | -1.006 | 0.0095 | 0.027 | -105.835
-9 | -0.964 | 0.00917 | 0.026 | -105.206
-8.5 | -0.919 | 0.00955 | 0.025 | -96.236
-8 | -0.871 | 0.00929 | 0.024 | -93.733
-7.5 | -0.819 | 0.00971 | 0.023 | -84.324
-7 | -0.765 | 0.00914 | 0.022 | -83.672
-6.5 | -0.709 | 0.00887 | 0.022 | -79.863
-6 | -0.651 | 0.0087 | 0.021 | -74.795
-5.5 | -0.591 | 0.00923 | 0.02 | -64.083
-5 | -0.531 | 0.00901 | 0.019 | -58.884
-4.5 | -0.469 | 0.00882 | 0.018 | -53.124
-4 | -0.406 | 0.00864 | 0.017 | -46.996
-3.5 | -0.343 | 0.00847 | 0.016 | -40.465
-3 | -0.279 | 0.00841 | 0.015 | -33.193
-2.5 | -0.215 | 0.00858 | 0.014 | -25.025
-2 | -0.15 | 0.00851 | 0.013 | -17.634
-1.5 | -0.085 | 0.0084 | 0.012 | -10.143
-1 | -0.02 | 0.00826 | 0.011 | -2.441
-0.5 | 0.045 | 0.00818 | 0.01 | 5.495
0 | 0.11 | 0.00816 | 0.009 | 13.489
0.5 | 0.175 | 0.00773 | 0.008 | 22.637
1 | 0.24 | 0.0077 | 0.007 | 31.159
1.5 | 0.305 | 0.00772 | 0.006 | 39.427
2 | 0.369 | 0.00733 | 0.005 | 50.363
2.5 | 0.434 | 0.00728 | 0.004 | 59.53
3 | 0.498 | 0.00706 | 0.002 | 70.477
3.5 | 0.562 | 0.00665 | 0.001 | 84.47
4 | 0.626 | 0.00637 | 0 | 98.212
4.5 | 0.689 | 0.00714 | -0.001 | 96.452
5 | 0.752 | 0.00728 | -0.002 | 103.281
5.5 | 0.815 | 0.00747 | -0.003 | 109.013
6 | 0.877 | 0.00772 | -0.004 | 113.562
6.5 | 0.938 | 0.00798 | -0.005 | 117.536
7 | 0.999 | 0.0083 | -0.007 | 120.452
7.5 | 1.059 | 0.00867 | -0.008 | 122.124
8 | 1.118 | 0.00912 | -0.009 | 122.605
8.5 | 1.176 | 0.00962 | -0.01 | 122.242
9 | 1.233 | 0.01023 | -0.011 | 120.531
9.5 | 1.288 | 0.01096 | -0.012 | 117.511
10 | 1.342 | 0.01204 | -0.013 | 111.44
10.5 | 1.391 | 0.01309 | -0.014 | 106.225
11 | 1.435 | 0.01441 | -0.015 | 99.574
11.5 | 1.474 | 0.01604 | -0.016 | 91.917
12 | 1.508 | 0.01779 | -0.018 | 84.757
12.5 | 1.538 | 0.01957 | -0.019 | 78.563
13 | 1.563 | 0.02143 | -0.02 | 72.929
13.5 | 1.583 | 0.02328 | -0.021 | 67.977
14 | 1.597 | 0.02521 | -0.022 | 63.334
14.5 | 1.604 | 0.02738 | -0.023 | 58.57
15 | 1.604 | 0.0297 | -0.024 | 54.016
15.5 | 1.597 | 0.03217 | -0.025 | 49.639
16 | 1.582 | 0.03501 | -0.026 | 45.192
16.5 | 1.56 | 0.03787 | -0.027 | 41.187
17 | 1.529 | 0.04104 | -0.028 | 37.266
17.5 | 1.492 | 0.04447 | -0.029 | 33.545
18 | 1.446 | 0.04822 | -0.03 | 29.988
18.5 | 1.394 | 0.05227 | -0.03 | 26.662
19 | 1.335 | 0.05649 | -0.031 | 23.626
19.5 | 1.269 | 0.0612 | -0.032 | 20.74

## 134. Re 16M Mach 0.25 (2)
BIGFOIL.COM POLAR EXPORT
TsAGI B 18.5% thick
TsAGI B 18.5% thick |  |  |  | Cl Max: | 1.3178 | at alpha= | 15.5 | deg
XFOIL ncrit=9 |  |  |  | L/D Max: | 164.112 | at alpha= | 7.5 | deg
Re: | 16000000 |  |  | Cd Min: | 0.08076 | at alpha= | 20 | deg
Mach: | 0.25 |  |  | Cl=0 at alpha= | -3.0857 | deg
|  |  |  | @ Cl=0.1, Cd= | 0.0059857
|  |  |  | @ Cl=0.4, Cd= | 0.0055023
|  |  |  | @ Cl=0.6, Cd= | 0.0048984
alpha (deg) | Cl | Cd | Cm | Cl/Cd
-19.5 | -1.5505 | 0.03038 | -0.1054 | -51.0369
-19 | -1.5388 | 0.02651 | -0.1037 | -58.046
-18.5 | -1.5317 | 0.02389 | -0.0983 | -64.1147
-18 | -1.5074 | 0.02189 | -0.0945 | -68.8625
-17.5 | -1.4752 | 0.02003 | -0.0919 | -73.6495
-17 | -1.442 | 0.01869 | -0.0884 | -77.1536
-16.5 | -1.4067 | 0.01749 | -0.0847 | -80.4288
-16 | -1.3695 | 0.01642 | -0.0811 | -83.4044
-15.5 | -1.3341 | 0.01529 | -0.0771 | -87.2531
-15 | -1.2939 | 0.01439 | -0.0736 | -89.9166
-14.5 | -1.249 | 0.01364 | -0.0706 | -91.5689
-14 | -1.2041 | 0.01294 | -0.0676 | -93.0526
-13.5 | -1.1569 | 0.01225 | -0.0649 | -94.4408
-13 | -1.1069 | 0.01169 | -0.0627 | -94.6878
-12.5 | -1.0561 | 0.01118 | -0.0606 | -94.4633
-12 | -1.0031 | 0.01064 | -0.059 | -94.2763
-11.5 | -0.9461 | 0.01022 | -0.0581 | -92.5734
-11 | -0.8874 | 0.00978 | -0.0577 | -90.7362
-10.5 | -0.8237 | 0.00939 | -0.0583 | -87.721
-10 | -0.7366 | 0.00901 | -0.0639 | -81.7536
-9.5 | -0.67 | 0.00864 | -0.0653 | -77.5463
-9 | -0.6096 | 0.00832 | -0.0654 | -73.2692
-8.5 | -0.5501 | 0.00805 | -0.0654 | -68.3354
-8 | -0.4929 | 0.00779 | -0.0649 | -63.2734
-7.5 | -0.4383 | 0.00755 | -0.0638 | -58.053
-7 | -0.3854 | 0.00734 | -0.0625 | -52.5068
-6.5 | -0.3352 | 0.00712 | -0.0606 | -47.0787
-6 | -0.2842 | 0.00694 | -0.0588 | -40.951
-5.5 | -0.2336 | 0.00679 | -0.057 | -34.4035
-5 | -0.183 | 0.00665 | -0.0552 | -27.5188
-4.5 | -0.1348 | 0.00653 | -0.0529 | -20.6432
-4 | -0.0862 | 0.00638 | -0.0507 | -13.511
-3.5 | -0.0401 | 0.00627 | -0.048 | -6.3955
-3 | 0.0083 | 0.00614 | -0.0458 | 1.3518
-2.5 | 0.0557 | 0.00606 | -0.0434 | 9.1914
-2 | 0.1034 | 0.00598 | -0.0411 | 17.291
-1.5 | 0.1512 | 0.0059 | -0.0388 | 25.6271
-1 | 0.1987 | 0.00581 | -0.0365 | 34.1997
-0.5 | 0.2429 | 0.00574 | -0.0334 | 42.3171
0 | 0.2864 | 0.00566 | -0.0302 | 50.6007
0.5 | 0.3301 | 0.00558 | -0.0272 | 59.1577
1 | 0.3756 | 0.00553 | -0.0245 | 67.9204
1.5 | 0.4197 | 0.00548 | -0.0215 | 76.5876
2 | 0.4578 | 0.00537 | -0.0173 | 85.2514
2.5 | 0.497 | 0.00524 | -0.0133 | 94.8473
3.5 | 0.5661 | 0.00496 | -0.0033 | 114.1331
4 | 0.6046 | 0.00489 | 0.0009 | 123.6401
4.5 | 0.6378 | 0.00478 | 0.0062 | 133.431
5 | 0.6737 | 0.00474 | 0.0109 | 142.1308
5.5 | 0.7095 | 0.00479 | 0.0156 | 148.1211
6 | 0.756 | 0.00493 | 0.0179 | 153.3469
6.5 | 0.8066 | 0.00507 | 0.0192 | 159.0927
7 | 0.856 | 0.00533 | 0.0207 | 160.6004
7.5 | 0.9059 | 0.00552 | 0.0221 | 164.1123
8 | 0.9516 | 0.00584 | 0.0242 | 162.9452
8.5 | 1.0001 | 0.0061 | 0.0258 | 163.9508
9 | 1.0331 | 0.00673 | 0.03 | 153.5067
9.5 | 1.0645 | 0.00747 | 0.0343 | 142.5033
10 | 1.1058 | 0.0079 | 0.0369 | 139.9747
10.5 | 1.1407 | 0.00882 | 0.0398 | 129.3311
11.5 | 1.1842 | 0.01167 | 0.0488 | 101.4739
12 | 1.1998 | 0.01422 | 0.0519 | 84.3741
12.5 | 1.2326 | 0.01603 | 0.0529 | 76.8933
13 | 1.2526 | 0.01871 | 0.0545 | 66.9482
13.5 | 1.271 | 0.02158 | 0.056 | 58.8971
14 | 1.2732 | 0.02566 | 0.0581 | 49.6181
14.5 | 1.3019 | 0.028 | 0.0586 | 46.4964
15 | 1.3143 | 0.03147 | 0.06 | 41.7636
15.5 | 1.3178 | 0.03552 | 0.0618 | 37.1002
16 | 1.2878 | 0.03892 | 0.0719 | 33.0884
16.5 | 1.2984 | 0.04275 | 0.0725 | 30.3719
17 | 1.3025 | 0.04736 | 0.0727 | 27.5021
17.5 | 1.3038 | 0.05221 | 0.073 | 24.9722
18 | 1.3084 | 0.05681 | 0.0731 | 23.0312
18.5 | 1.2964 | 0.063 | 0.0731 | 20.5778
19 | 1.2991 | 0.06801 | 0.0727 | 19.1016
19.5 | 1.3003 | 0.07337 | 0.0718 | 17.7225
20 | 1.2828 | 0.08076 | 0.0706 | 15.8841

## 135. Re 16M Mach 0.50 (1)
BIGFOIL.COM POLAR EXPORT
TsAGI B 18.5% thick
TsAGI B 18.5% thick |  |  |  | Cl Max: | 1.521 | at alpha= | 11.5 | deg
JavaFoil+Calcfoil stall+Eppler ext transition |  |  |  | L/D Max: | 107.833 | at alpha= | 6.5 | deg
Re: | 16000000 |  |  | Cd Min: | 0.00723 | at alpha= | 1 | deg
Mach: | 0.5 |  |  | Cl=0 at alpha= | -0.84722 | deg
|  |  |  | @ Cl=0.1, Cd= | 0.0075789
|  |  |  | @ Cl=0.4, Cd= | 0.0081136
|  |  |  | @ Cl=0.6, Cd= | 0.0075263
alpha (deg) | Cl | Cd | Cm | Cl/Cd
-20 | -1.09 | 0.17889 | 0.029 | -6.096
-19.5 | -1.059 | 0.19373 | 0.028 | -5.466
-19 | -1.033 | 0.17362 | 0.027 | -5.948
-18.5 | -1.007 | 0.15688 | 0.027 | -6.418
-18 | -0.975 | 0.16451 | 0.026 | -5.927
-17.5 | -0.95 | 0.1456 | 0.026 | -6.522
-17 | -0.918 | 0.15641 | 0.025 | -5.869
-16.5 | -0.892 | 0.13687 | 0.025 | -6.518
-16 | -0.867 | 0.12186 | 0.025 | -7.113
-15.5 | -0.835 | 0.12282 | 0.024 | -6.801
-15 | -0.811 | 0.10766 | 0.024 | -7.534
-14.5 | -0.779 | 0.11058 | 0.023 | -7.042
-14 | -0.756 | 0.0949 | 0.024 | -7.967
-13.5 | -0.725 | 0.09291 | 0.022 | -7.802
-13 | -0.709 | 0.07481 | 0.025 | -9.482
-12.5 | -0.679 | 0.07193 | 0.024 | -9.444
-12 | -0.709 | 0.03389 | 0.03 | -20.92
-11.5 | -0.646 | 0.0482 | 0.026 | -13.405
-11 | -0.593 | 0.06243 | 0.022 | -9.5
-10.5 | -0.56 | 0.06341 | 0.021 | -8.831
-10 | -0.623 | 0.01828 | 0.03 | -34.087
-9.5 | -0.593 | 0.01728 | 0.029 | -34.291
-9 | -0.484 | 0.04735 | 0.021 | -10.211
-8.5 | -0.829 | 0.01405 | 0.028 | -59.001
-8 | -0.859 | 0.01255 | 0.027 | -68.411
-7.5 | -0.842 | 0.01165 | 0.026 | -72.293
-7 | -0.808 | 0.00915 | 0.025 | -88.293
-6.5 | -0.761 | 0.0088 | 0.024 | -86.513
-6 | -0.707 | 0.00885 | 0.023 | -79.929
-5.5 | -0.647 | 0.00852 | 0.022 | -75.967
-5 | -0.584 | 0.00897 | 0.021 | -65.173
-4.5 | -0.518 | 0.00874 | 0.02 | -59.275
-4 | -0.45 | 0.00851 | 0.019 | -52.919
-3.5 | -0.381 | 0.00834 | 0.018 | -45.696
-3 | -0.31 | 0.00786 | 0.017 | -39.479
-2.5 | -0.239 | 0.00768 | 0.016 | -31.127
-2 | -0.167 | 0.00819 | 0.014 | -20.444
-1.5 | -0.095 | 0.00809 | 0.013 | -11.755
-1 | -0.022 | 0.00771 | 0.012 | -2.919
-0.5 | 0.05 | 0.00762 | 0.011 | 6.581
0 | 0.123 | 0.00756 | 0.01 | 16.213
0.5 | 0.195 | 0.00727 | 0.009 | 26.818
1 | 0.267 | 0.00723 | 0.008 | 36.918
1.5 | 0.339 | 0.00769 | 0.006 | 44.099
2 | 0.411 | 0.00819 | 0.005 | 50.138
2.5 | 0.482 | 0.00813 | 0.004 | 59.314
3 | 0.553 | 0.00758 | 0.003 | 72.937
3.5 | 0.623 | 0.0075 | 0.001 | 83.094
4 | 0.693 | 0.00764 | 0 | 90.706
4.5 | 0.762 | 0.00788 | -0.001 | 96.745
5 | 0.831 | 0.00819 | -0.002 | 101.365
5.5 | 0.898 | 0.00858 | -0.003 | 104.709
6 | 0.964 | 0.00903 | -0.005 | 106.808
6.5 | 1.03 | 0.00955 | -0.006 | 107.833
7 | 1.093 | 0.01037 | -0.007 | 105.48
7.5 | 1.156 | 0.0111 | -0.008 | 104.138
8 | 1.217 | 0.01198 | -0.01 | 101.627
8.5 | 1.277 | 0.01301 | -0.011 | 98.128
9 | 1.334 | 0.01427 | -0.012 | 93.524
9.5 | 1.39 | 0.01578 | -0.013 | 88.053
10 | 1.441 | 0.0177 | -0.014 | 81.438
10.5 | 1.483 | 0.02016 | -0.016 | 73.525
11 | 1.512 | 0.02349 | -0.017 | 64.346
11.5 | 1.521 | 0.02732 | -0.018 | 55.67
12 | 1.503 | 0.0312 | -0.019 | 48.184
12.5 | 1.436 | 0.03583 | -0.02 | 40.083
13 | 1.175 | 0.04236 | -0.021 | 27.732
13.5 | 0.921 | 0.04702 | -0.022 | 19.586
14 | 0.949 | 0.05059 | -0.023 | 18.762
14.5 | 0.978 | 0.05318 | -0.024 | 18.395
15 | 1.004 | 0.05943 | -0.025 | 16.892
15.5 | 1.034 | 0.06077 | -0.026 | 17.013
16 | 1.054 | 0.07324 | -0.027 | 14.387
16.5 | 1.07 | 0.08831 | -0.027 | 12.121

## 136. Re 16M Mach 0.50 (2)
BIGFOIL.COM POLAR EXPORT
TsAGI B 18.5% thick
TsAGI B 18.5% thick |  |  |  | Cl Max: | 1.2756 | at alpha= | 11.5 | deg
XFOIL ncrit=9 |  |  |  | L/D Max: | 150.355 | at alpha= | 7 | deg
Re: | 16000000 |  |  | Cd Min: | 0.08049 | at alpha= | 16.5 | deg
Mach: | 0.5 |  |  | Cl=0 at alpha= | -3.5425 | deg
|  |  |  | @ Cl=0.1, Cd= | 0.006456
|  |  |  | @ Cl=0.4, Cd= | 0.0060238
|  |  |  | @ Cl=0.6, Cd= | 0.0055472
alpha (deg) | Cl | Cd | Cm | Cl/Cd
-12 | -0.9636 | 0.02129 | -0.1266 | -45.2607
-11.5 | -0.9915 | 0.01667 | -0.1161 | -59.4781
-11 | -0.9919 | 0.01322 | -0.1049 | -75.0303
-10.5 | -0.9401 | 0.01168 | -0.0976 | -80.488
-10 | -0.8688 | 0.01084 | -0.0934 | -80.1476
-9.5 | -0.7885 | 0.0102 | -0.0912 | -77.3039
-9 | -0.6931 | 0.00968 | -0.0925 | -71.6012
-8.5 | -0.6154 | 0.0092 | -0.0912 | -66.8913
-8 | -0.5439 | 0.00882 | -0.0891 | -61.6667
-7.5 | -0.4752 | 0.00843 | -0.087 | -56.3701
-7 | -0.4075 | 0.00812 | -0.085 | -50.1847
-6.5 | -0.3439 | 0.00782 | -0.0825 | -43.977
-6 | -0.2816 | 0.00757 | -0.08 | -37.1995
-5.5 | -0.2225 | 0.00734 | -0.0771 | -30.3134
-5 | -0.1647 | 0.00714 | -0.074 | -23.0672
-4.5 | -0.1059 | 0.00698 | -0.0713 | -15.1719
-4 | -0.0495 | 0.00682 | -0.0684 | -7.2581
-3.5 | 0.0046 | 0.00666 | -0.065 | 0.69069
-3 | 0.0581 | 0.00655 | -0.0616 | 8.8702
-2.5 | 0.1116 | 0.00643 | -0.0583 | 17.3561
-2 | 0.1656 | 0.00632 | -0.0552 | 26.2025
-1.5 | 0.2177 | 0.00626 | -0.0518 | 34.7764
-1 | 0.2695 | 0.00618 | -0.0483 | 43.6084
-0.5 | 0.3165 | 0.00612 | -0.0439 | 51.7157
0 | 0.3692 | 0.00605 | -0.0406 | 61.0248
0.5 | 0.4162 | 0.00601 | -0.0363 | 69.2512
1 | 0.4649 | 0.00593 | -0.0322 | 78.398
1.5 | 0.5066 | 0.00588 | -0.0267 | 86.1565
2 | 0.541 | 0.00574 | -0.0197 | 94.2509
2.5 | 0.5761 | 0.00567 | -0.0128 | 101.6049
3 | 0.6053 | 0.00552 | -0.0047 | 109.6558
3.5 | 0.616 | 0.00538 | 0.0075 | 114.4981
4 | 0.6346 | 0.00515 | 0.0179 | 123.2233
4.5 | 0.6684 | 0.00505 | 0.0251 | 132.3564
5 | 0.714 | 0.00516 | 0.0298 | 138.3721
5.5 | 0.7648 | 0.00531 | 0.0335 | 144.0301
6 | 0.8196 | 0.00555 | 0.0363 | 147.6757
6.5 | 0.8752 | 0.00586 | 0.0389 | 149.3515
7 | 0.9307 | 0.00619 | 0.0415 | 150.3554
7.5 | 0.9821 | 0.00667 | 0.0447 | 147.2414
8 | 1.0354 | 0.00715 | 0.0476 | 144.8112
8.5 | 1.0859 | 0.00781 | 0.0508 | 139.0397
9 | 1.1268 | 0.00877 | 0.0552 | 128.4835
9.5 | 1.1689 | 0.01004 | 0.0588 | 116.4243
10 | 1.2018 | 0.01185 | 0.0629 | 101.4177
10.5 | 1.2429 | 0.01339 | 0.0661 | 92.823
11.5 | 1.2756 | 0.01977 | 0.0734 | 64.522
12 | 1.2446 | 0.02605 | 0.0778 | 47.7774
12.5 | 1.2747 | 0.02914 | 0.0791 | 43.744
13 | 1.2542 | 0.03526 | 0.0818 | 35.5701
13.5 | 1.2339 | 0.04167 | 0.0838 | 29.6112
14 | 1.1702 | 0.05129 | 0.0856 | 22.8154
14.5 | 1.1991 | 0.05481 | 0.086 | 21.8774
15.5 | 1.1747 | 0.06809 | 0.0863 | 17.2522
16 | 1.1788 | 0.07373 | 0.0861 | 15.9881
16.5 | 1.1705 | 0.08049 | 0.0855 | 14.5422

## 137. Re 18M Mach 0.00 (1)
BIGFOIL.COM POLAR EXPORT
TsAGI B 18.5% thick
TsAGI B 18.5% thick |  |  |  | Cl Max: | 1.66 | at alpha= | 16.5 | deg
JavaFoil+Calcfoil stall+Eppler ext transition |  |  |  | L/D Max: | 126.686 | at alpha= | 8 | deg
Re: | 18000000 |  |  | Cd Min: | 0.00637 | at alpha= | 5 | deg
Mach: | 0 |  |  | Cl=0 at alpha= | -0.84375 | deg
|  |  |  | @ Cl=0.1, Cd= | 0.0079478
|  |  |  | @ Cl=0.4, Cd= | 0.0079461
|  |  |  | @ Cl=0.6, Cd= | 0.0067189
alpha (deg) | Cl | Cd | Cm | Cl/Cd
-19.5 | -1.029 | 0.11543 | 0.028 | -8.917
-19 | -1.048 | 0.10692 | 0.028 | -9.802
-18.5 | -1.067 | 0.09706 | 0.028 | -10.996
-18 | -1.087 | 0.08686 | 0.028 | -12.511
-17.5 | -1.106 | 0.07659 | 0.029 | -14.443
-17 | -1.134 | 0.06147 | 0.03 | -18.452
-16.5 | -1.179 | 0.04151 | 0.031 | -28.413
-16 | -1.225 | 0.02732 | 0.032 | -44.843
-15.5 | -1.252 | 0.02117 | 0.033 | -59.124
-15 | -1.262 | 0.01846 | 0.033 | -68.365
-14.5 | -1.263 | 0.01679 | 0.032 | -75.205
-14 | -1.257 | 0.01551 | 0.032 | -81.035
-13.5 | -1.244 | 0.01457 | 0.031 | -85.427
-13 | -1.227 | 0.01379 | 0.031 | -88.952
-12.5 | -1.205 | 0.01313 | 0.03 | -91.774
-12 | -1.18 | 0.01255 | 0.029 | -94.02
-11.5 | -1.15 | 0.01203 | 0.029 | -95.612
-11 | -1.118 | 0.01156 | 0.028 | -96.708
-10.5 | -1.081 | 0.00941 | 0.027 | -114.907
-10 | -1.041 | 0.00983 | 0.027 | -105.91
-9.5 | -0.997 | 0.00952 | 0.026 | -104.818
-9 | -0.952 | 0.00921 | 0.025 | -103.31
-8.5 | -0.904 | 0.00975 | 0.024 | -92.675
-8 | -0.853 | 0.00947 | 0.023 | -90.135
-7.5 | -0.801 | 0.00924 | 0.023 | -86.645
-7 | -0.746 | 0.00976 | 0.022 | -76.432
-6.5 | -0.69 | 0.00951 | 0.021 | -72.609
-6 | -0.633 | 0.00936 | 0.02 | -67.642
-5.5 | -0.575 | 0.00879 | 0.019 | -65.341
-5 | -0.515 | 0.0086 | 0.018 | -59.911
-4.5 | -0.455 | 0.00847 | 0.017 | -53.731
-4 | -0.394 | 0.00904 | 0.016 | -43.585
-3.5 | -0.332 | 0.00887 | 0.015 | -37.472
-3 | -0.27 | 0.00871 | 0.014 | -31.045
-2.5 | -0.208 | 0.00868 | 0.014 | -23.966
-2 | -0.145 | 0.00859 | 0.013 | -16.923
-1.5 | -0.083 | 0.00852 | 0.012 | -9.687
-1 | -0.02 | 0.00801 | 0.011 | -2.436
-0.5 | 0.044 | 0.00793 | 0.01 | 5.493
0 | 0.107 | 0.00795 | 0.009 | 13.408
0.5 | 0.17 | 0.00787 | 0.008 | 21.53
1 | 0.232 | 0.00844 | 0.007 | 27.518
1.5 | 0.295 | 0.008 | 0.006 | 36.915
2 | 0.358 | 0.00798 | 0.004 | 44.822
2.5 | 0.42 | 0.00793 | 0.003 | 52.998
3 | 0.483 | 0.00745 | 0.002 | 64.754
3.5 | 0.545 | 0.00726 | 0.001 | 75.08
4 | 0.607 | 0.00665 | 0 | 91.174
4.5 | 0.668 | 0.00663 | -0.001 | 100.859
5 | 0.73 | 0.00637 | -0.002 | 114.554
5.5 | 0.791 | 0.00726 | -0.003 | 108.96
6 | 0.852 | 0.00745 | -0.004 | 114.305
6.5 | 0.912 | 0.00767 | -0.005 | 118.957
7 | 0.972 | 0.00793 | -0.006 | 122.552
7.5 | 1.031 | 0.00825 | -0.007 | 124.91
8 | 1.089 | 0.00859 | -0.009 | 126.686
8.5 | 1.146 | 0.00922 | -0.01 | 124.296
9 | 1.202 | 0.0097 | -0.011 | 123.937
9.5 | 1.257 | 0.01028 | -0.012 | 122.332
10 | 1.311 | 0.011 | -0.013 | 119.159
10.5 | 1.36 | 0.01184 | -0.014 | 114.843
11 | 1.406 | 0.01289 | -0.015 | 109.109
11.5 | 1.447 | 0.01411 | -0.016 | 102.559
12 | 1.485 | 0.01548 | -0.017 | 95.935
12.5 | 1.52 | 0.01688 | -0.018 | 90.062
13 | 1.552 | 0.01825 | -0.019 | 85.031
13.5 | 1.58 | 0.01969 | -0.02 | 80.224
14 | 1.604 | 0.02125 | -0.021 | 75.493
14.5 | 1.624 | 0.02292 | -0.022 | 70.851
15 | 1.64 | 0.02466 | -0.023 | 66.485
15.5 | 1.651 | 0.02656 | -0.024 | 62.166
16 | 1.658 | 0.02855 | -0.025 | 58.074
16.5 | 1.66 | 0.03079 | -0.026 | 53.917
17 | 1.658 | 0.03304 | -0.027 | 50.186
17.5 | 1.652 | 0.03548 | -0.028 | 46.563
18 | 1.642 | 0.03818 | -0.029 | 43
18.5 | 1.628 | 0.04087 | -0.03 | 39.823
19 | 1.61 | 0.04377 | -0.031 | 36.783
19.5 | 1.589 | 0.04685 | -0.032 | 33.905
20 | 1.564 | 0.05023 | -0.033 | 31.141

## 138. Re 18M Mach 0.00 (2)
BIGFOIL.COM POLAR EXPORT
TsAGI B 18.5% thick
TsAGI B 18.5% thick |  |  |  | Cl Max: | 1.3816 | at alpha= | 19.5 | deg
XFOIL ncrit=9 |  |  |  | L/D Max: | 166.259 | at alpha= | 7.5 | deg
Re: | 18000000 |  |  | Cd Min: | 0.06148 | at alpha= | 20 | deg
Mach: | 0 |  |  | Cl=0 at alpha= | -2.9323 | deg
|  |  |  | @ Cl=0.1, Cd= | 0.0057879
|  |  |  | @ Cl=0.4, Cd= | 0.0053377
|  |  |  | @ Cl=0.6, Cd= | 0.0048618
alpha (deg) | Cl | Cd | Cm | Cl/Cd
-20 | -1.6076 | 0.02125 | -0.0765 | -75.6518
-19.5 | -1.5714 | 0.02012 | -0.0753 | -78.1014
-19 | -1.5551 | 0.01858 | -0.0707 | -83.6975
-18.5 | -1.5268 | 0.01745 | -0.0677 | -87.4957
-18 | -1.486 | 0.01667 | -0.0667 | -89.1422
-17.5 | -1.4557 | 0.01567 | -0.0637 | -92.8973
-17 | -1.4171 | 0.01498 | -0.0618 | -94.5995
-16.5 | -1.3819 | 0.0142 | -0.0591 | -97.3169
-16 | -1.3412 | 0.01359 | -0.0572 | -98.6902
-15.5 | -1.301 | 0.013 | -0.0551 | -100.0769
-15 | -1.2581 | 0.01245 | -0.0533 | -101.0522
-14.5 | -1.216 | 0.01188 | -0.0514 | -102.3569
-14 | -1.1702 | 0.0114 | -0.05 | -102.6491
-13.5 | -1.1224 | 0.01099 | -0.0489 | -102.1292
-13 | -1.0747 | 0.01053 | -0.0478 | -102.0608
-12.5 | -1.0249 | 0.01013 | -0.047 | -101.1747
-12 | -0.9722 | 0.00979 | -0.0468 | -99.3054
-11.5 | -0.9167 | 0.00946 | -0.047 | -96.9027
-11 | -0.8552 | 0.00907 | -0.0487 | -94.2889
-10.5 | -0.7695 | 0.00876 | -0.0555 | -87.8425
-10 | -0.7071 | 0.00843 | -0.0573 | -83.879
-9.5 | -0.647 | 0.00816 | -0.0585 | -79.2892
-9 | -0.5905 | 0.00788 | -0.059 | -74.9365
-8.5 | -0.5368 | 0.00764 | -0.0587 | -70.2618
-8 | -0.4847 | 0.00742 | -0.0581 | -65.3235
-7.5 | -0.4336 | 0.00724 | -0.0572 | -59.8895
-7 | -0.3837 | 0.00704 | -0.056 | -54.5028
-6.5 | -0.3347 | 0.00686 | -0.0546 | -48.7901
-6 | -0.2863 | 0.0067 | -0.053 | -42.7313
-5.5 | -0.2391 | 0.00657 | -0.0512 | -36.3927
-5 | -0.1922 | 0.00645 | -0.0493 | -29.7984
-4.5 | -0.1471 | 0.00631 | -0.047 | -23.3122
-4 | -0.0999 | 0.00619 | -0.0451 | -16.1389
-3.5 | -0.0531 | 0.00607 | -0.0431 | -8.7479
-3 | -0.0063 | 0.00598 | -0.0412 | -1.0535
-2.5 | 0.0402 | 0.00589 | -0.0391 | 6.8251
-2 | 0.0853 | 0.00582 | -0.0368 | 14.6564
-1.5 | 0.1311 | 0.00572 | -0.0346 | 22.9196
-1 | 0.1743 | 0.00566 | -0.0319 | 30.7951
-0.5 | 0.2192 | 0.00558 | -0.0295 | 39.2832
0 | 0.264 | 0.00553 | -0.0271 | 47.7396
0.5 | 0.3087 | 0.00544 | -0.0248 | 56.7463
1 | 0.353 | 0.0054 | -0.0224 | 65.3704
2 | 0.436 | 0.00529 | -0.0164 | 82.4197
2.5 | 0.4779 | 0.00517 | -0.0135 | 92.4371
3 | 0.5161 | 0.00512 | -0.0098 | 100.8008
3.5 | 0.554 | 0.00497 | -0.0061 | 111.4688
4 | 0.5908 | 0.00488 | -0.0022 | 121.0656
4.5 | 0.6312 | 0.0048 | 0.0009 | 131.5
5 | 0.6672 | 0.00475 | 0.005 | 140.4632
5.5 | 0.7067 | 0.00469 | 0.0083 | 150.6823
6 | 0.7474 | 0.00481 | 0.0112 | 155.3846
6.5 | 0.7898 | 0.00495 | 0.0137 | 159.5556
7 | 0.8361 | 0.00511 | 0.0153 | 163.6204
7.5 | 0.8845 | 0.00532 | 0.0163 | 166.2594
8 | 0.9282 | 0.00562 | 0.0182 | 165.1601
8.5 | 0.9701 | 0.00596 | 0.0204 | 162.7685
9 | 1.0061 | 0.00646 | 0.0235 | 155.743
9.5 | 1.0374 | 0.00709 | 0.0274 | 146.3188
10 | 1.0827 | 0.00738 | 0.0286 | 146.7073
10.5 | 1.1104 | 0.00812 | 0.0327 | 136.7488
11 | 1.1398 | 0.00903 | 0.0361 | 126.2237
11.5 | 1.1571 | 0.01031 | 0.0412 | 112.2308
12.5 | 1.2156 | 0.01302 | 0.0453 | 93.3641
13 | 1.2405 | 0.01494 | 0.0469 | 83.0321
13.5 | 1.2689 | 0.01673 | 0.0479 | 75.8458
14 | 1.2849 | 0.01937 | 0.0497 | 66.3345
14.5 | 1.3159 | 0.0211 | 0.05 | 62.3649
15 | 1.3372 | 0.02348 | 0.0511 | 56.9506
15.5 | 1.3508 | 0.02624 | 0.0529 | 51.4787
16 | 1.3197 | 0.02905 | 0.0642 | 45.4286
16.5 | 1.3398 | 0.03171 | 0.0646 | 42.2517
17 | 1.3482 | 0.03542 | 0.0652 | 38.0632
17.5 | 1.3594 | 0.03891 | 0.0656 | 34.937
18 | 1.3722 | 0.04229 | 0.0659 | 32.4474
18.5 | 1.369 | 0.04725 | 0.0662 | 28.9735
19 | 1.3755 | 0.05143 | 0.066 | 26.7451
19.5 | 1.3816 | 0.05585 | 0.0655 | 24.7377
20 | 1.3756 | 0.06148 | 0.0649 | 22.3748

## 139. Re 18M Mach 0.10 (1)
BIGFOIL.COM POLAR EXPORT
TsAGI B 18.5% thick
TsAGI B 18.5% thick |  |  |  | Cl Max: | 1.65 | at alpha= | 16 | deg
JavaFoil+Calcfoil stall+Eppler ext transition |  |  |  | L/D Max: | 126.091 | at alpha= | 8 | deg
Re: | 18000000 |  |  | Cd Min: | 0.00642 | at alpha= | 5 | deg
Mach: | 0.1 |  |  | Cl=0 at alpha= | -0.84375 | deg
|  |  |  | @ Cl=0.1, Cd= | 0.0079356
|  |  |  | @ Cl=0.4, Cd= | 0.0079971
|  |  |  | @ Cl=0.6, Cd= | 0.0067584
alpha (deg) | Cl | Cd | Cm | Cl/Cd
-19.5 | -0.979 | 0.12204 | 0.027 | -8.018
-19 | -1 | 0.11373 | 0.027 | -8.793
-18.5 | -1.021 | 0.10441 | 0.027 | -9.783
-18 | -1.043 | 0.09448 | 0.028 | -11.037
-17.5 | -1.064 | 0.08415 | 0.028 | -12.647
-17 | -1.088 | 0.07236 | 0.029 | -15.032
-16.5 | -1.12 | 0.0562 | 0.03 | -19.937
-16 | -1.168 | 0.03739 | 0.031 | -31.232
-15.5 | -1.216 | 0.02436 | 0.032 | -49.908
-15 | -1.237 | 0.01984 | 0.033 | -62.362
-14.5 | -1.245 | 0.01755 | 0.032 | -70.93
-14 | -1.243 | 0.01603 | 0.032 | -77.525
-13.5 | -1.234 | 0.0149 | 0.031 | -82.836
-13 | -1.219 | 0.0141 | 0.031 | -86.455
-12.5 | -1.2 | 0.01337 | 0.03 | -89.776
-12 | -1.176 | 0.01275 | 0.03 | -92.269
-11.5 | -1.149 | 0.01222 | 0.029 | -94.023
-11 | -1.117 | 0.01171 | 0.028 | -95.344
-10.5 | -1.081 | 0.00951 | 0.027 | -113.701
-10 | -1.042 | 0.00917 | 0.027 | -113.667
-9.5 | -0.999 | 0.00958 | 0.026 | -104.276
-9 | -0.954 | 0.00927 | 0.025 | -102.961
-8.5 | -0.906 | 0.0098 | 0.024 | -92.523
-8 | -0.856 | 0.0095 | 0.024 | -90.073
-7.5 | -0.804 | 0.00929 | 0.023 | -86.489
-7 | -0.749 | 0.00908 | 0.022 | -82.52
-6.5 | -0.693 | 0.00959 | 0.021 | -72.264
-6 | -0.636 | 0.00944 | 0.02 | -67.375
-5.5 | -0.577 | 0.00922 | 0.019 | -62.636
-5 | -0.518 | 0.00866 | 0.018 | -59.767
-4.5 | -0.457 | 0.00849 | 0.017 | -53.85
-4 | -0.396 | 0.0091 | 0.016 | -43.529
-3.5 | -0.334 | 0.00891 | 0.016 | -37.48
-3 | -0.272 | 0.0088 | 0.015 | -30.901
-2.5 | -0.209 | 0.00869 | 0.014 | -24.072
-2 | -0.146 | 0.0086 | 0.013 | -16.998
-1.5 | -0.083 | 0.00853 | 0.012 | -9.73
-1 | -0.02 | 0.00804 | 0.011 | -2.441
-0.5 | 0.044 | 0.00798 | 0.01 | 5.484
0 | 0.107 | 0.00793 | 0.009 | 13.51
0.5 | 0.17 | 0.00789 | 0.008 | 21.582
1 | 0.234 | 0.00808 | 0.007 | 28.892
1.5 | 0.297 | 0.00806 | 0.006 | 36.803
2 | 0.36 | 0.00801 | 0.004 | 44.886
2.5 | 0.422 | 0.00799 | 0.003 | 52.856
3 | 0.485 | 0.00752 | 0.002 | 64.528
3.5 | 0.547 | 0.00728 | 0.001 | 75.243
4 | 0.61 | 0.00666 | 0 | 91.562
4.5 | 0.672 | 0.00664 | -0.001 | 101.18
5 | 0.733 | 0.00642 | -0.002 | 114.156
5.5 | 0.795 | 0.00732 | -0.003 | 108.561
6 | 0.856 | 0.00747 | -0.004 | 114.508
6.5 | 0.916 | 0.00771 | -0.005 | 118.764
7 | 0.976 | 0.008 | -0.006 | 121.956
7.5 | 1.035 | 0.00831 | -0.007 | 124.531
8 | 1.093 | 0.00867 | -0.009 | 126.091
8.5 | 1.151 | 0.00931 | -0.01 | 123.553
9 | 1.207 | 0.00981 | -0.011 | 123.026
9.5 | 1.262 | 0.01041 | -0.012 | 121.258
10 | 1.315 | 0.01114 | -0.013 | 118.043
10.5 | 1.365 | 0.01201 | -0.014 | 113.609
11 | 1.411 | 0.0131 | -0.015 | 107.704
11.5 | 1.452 | 0.01438 | -0.016 | 100.982
12 | 1.489 | 0.01579 | -0.017 | 94.336
12.5 | 1.523 | 0.01723 | -0.018 | 88.43
13 | 1.554 | 0.01865 | -0.019 | 83.334
13.5 | 1.581 | 0.02015 | -0.02 | 78.492
14 | 1.604 | 0.02173 | -0.021 | 73.841
14.5 | 1.623 | 0.02343 | -0.022 | 69.263
15 | 1.637 | 0.02526 | -0.023 | 64.781
15.5 | 1.646 | 0.02722 | -0.024 | 60.453
16 | 1.65 | 0.02929 | -0.025 | 56.336
16.5 | 1.65 | 0.03163 | -0.026 | 52.15
17 | 1.645 | 0.03399 | -0.027 | 48.395
17.5 | 1.635 | 0.03659 | -0.028 | 44.686
18 | 1.621 | 0.03921 | -0.029 | 41.348
18.5 | 1.603 | 0.0421 | -0.03 | 38.079
19 | 1.581 | 0.0452 | -0.031 | 34.97
19.5 | 1.555 | 0.04846 | -0.032 | 32.092
20 | 1.526 | 0.05204 | -0.033 | 29.322

## 140. Re 18M Mach 0.10 (2)
BIGFOIL.COM POLAR EXPORT
TsAGI B 18.5% thick
TsAGI B 18.5% thick |  |  |  | Cl Max: | 1.3731 | at alpha= | 19.5 | deg
XFOIL ncrit=9 |  |  |  | L/D Max: | 166.404 | at alpha= | 7.5 | deg
Re: | 18000000 |  |  | Cd Min: | 0.06442 | at alpha= | 20 | deg
Mach: | 0.1 |  |  | Cl=0 at alpha= | -2.953 | deg
|  |  |  | @ Cl=0.1, Cd= | 0.0058065
|  |  |  | @ Cl=0.4, Cd= | 0.0053571
|  |  |  | @ Cl=0.6, Cd= | 0.0048885
alpha (deg) | Cl | Cd | Cm | Cl/Cd
-20 | -1.6097 | 0.02237 | -0.0815 | -71.958
-19 | -1.5596 | 0.01933 | -0.0754 | -80.6829
-18.5 | -1.5325 | 0.0181 | -0.0721 | -84.6685
-17.5 | -1.4588 | 0.01626 | -0.0681 | -89.7171
-17 | -1.4224 | 0.01545 | -0.0656 | -92.0647
-16.5 | -1.3878 | 0.01458 | -0.0627 | -95.1852
-16 | -1.3475 | 0.01393 | -0.0605 | -96.7337
-15.5 | -1.3082 | 0.01325 | -0.0581 | -98.7321
-15 | -1.2645 | 0.0127 | -0.0562 | -99.5669
-14.5 | -1.2211 | 0.01212 | -0.0542 | -100.7508
-14 | -1.177 | 0.01156 | -0.0523 | -101.8166
-13.5 | -1.1289 | 0.01113 | -0.0511 | -101.4286
-13 | -1.0799 | 0.01069 | -0.05 | -101.0196
-12.5 | -1.0307 | 0.01025 | -0.0489 | -100.5561
-12 | -0.978 | 0.00988 | -0.0484 | -98.9879
-11.5 | -0.9222 | 0.00955 | -0.0485 | -96.5654
-11 | -0.8615 | 0.00915 | -0.0497 | -94.153
-10.5 | -0.7754 | 0.00883 | -0.0564 | -87.8143
-10 | -0.7117 | 0.0085 | -0.0583 | -83.7294
-9.5 | -0.651 | 0.00821 | -0.0594 | -79.2935
-9 | -0.5935 | 0.00792 | -0.0599 | -74.9369
-8.5 | -0.5388 | 0.00769 | -0.0597 | -70.065
-8 | -0.4862 | 0.00746 | -0.0591 | -65.1743
-7.5 | -0.4349 | 0.00727 | -0.0581 | -59.8212
-7 | -0.3845 | 0.00707 | -0.0569 | -54.3847
-6.5 | -0.3352 | 0.00688 | -0.0554 | -48.7209
-6 | -0.2862 | 0.00672 | -0.0539 | -42.5893
-5.5 | -0.2384 | 0.00659 | -0.0521 | -36.176
-5 | -0.1908 | 0.00647 | -0.0502 | -29.49
-4.5 | -0.1456 | 0.00632 | -0.0478 | -23.038
-4 | -0.0986 | 0.0062 | -0.0458 | -15.9032
-3.5 | -0.0515 | 0.00609 | -0.0438 | -8.4565
-3 | -0.0044 | 0.006 | -0.0418 | -0.73333
-2.5 | 0.0424 | 0.0059 | -0.0398 | 7.1864
-2 | 0.0879 | 0.00583 | -0.0374 | 15.0772
-1.5 | 0.1343 | 0.00574 | -0.0353 | 23.3972
-1 | 0.1778 | 0.00567 | -0.0325 | 31.358
-0.5 | 0.2222 | 0.00559 | -0.03 | 39.7496
0 | 0.2671 | 0.00555 | -0.0276 | 48.1261
0.5 | 0.3121 | 0.00545 | -0.0252 | 57.2661
1 | 0.3564 | 0.00542 | -0.0227 | 65.7565
2 | 0.4396 | 0.0053 | -0.0166 | 82.9434
2.5 | 0.4816 | 0.00518 | -0.0136 | 92.973
3.5 | 0.5574 | 0.00498 | -0.006 | 111.9277
4 | 0.5942 | 0.0049 | -0.002 | 121.2653
5 | 0.6697 | 0.00475 | 0.0055 | 140.9895
5.5 | 0.7094 | 0.0047 | 0.0089 | 150.9362
6 | 0.7481 | 0.00482 | 0.0124 | 155.2075
6.5 | 0.7924 | 0.00497 | 0.0145 | 159.4366
7 | 0.8397 | 0.00513 | 0.016 | 163.6842
7.5 | 0.8886 | 0.00534 | 0.017 | 166.4045
8 | 0.9324 | 0.00564 | 0.019 | 165.3191
8.5 | 0.9746 | 0.00598 | 0.0212 | 162.9766
9 | 1.0098 | 0.00651 | 0.0246 | 155.1152
9.5 | 1.0411 | 0.00715 | 0.0285 | 145.6084
10.5 | 1.1145 | 0.00822 | 0.0339 | 135.5839
11 | 1.1443 | 0.00914 | 0.0373 | 125.1969
11.5 | 1.1606 | 0.01048 | 0.0426 | 110.7443
12 | 1.1823 | 0.01213 | 0.0458 | 97.4691
12.5 | 1.2188 | 0.01338 | 0.0465 | 91.0912
13 | 1.2429 | 0.0154 | 0.0482 | 80.7078
13.5 | 1.2692 | 0.0174 | 0.0493 | 72.9425
14 | 1.2832 | 0.02024 | 0.0512 | 63.3992
14.5 | 1.3146 | 0.02201 | 0.0516 | 59.7274
15 | 1.3345 | 0.02454 | 0.0527 | 54.3806
15.5 | 1.3472 | 0.02746 | 0.0545 | 49.0605
16 | 1.3145 | 0.03037 | 0.066 | 43.2828
16.5 | 1.333 | 0.03324 | 0.0664 | 40.1023
17 | 1.3431 | 0.03686 | 0.0669 | 36.4379
17.5 | 1.3512 | 0.04066 | 0.0674 | 33.2317
18 | 1.3623 | 0.04431 | 0.0676 | 30.7448
18.5 | 1.3584 | 0.04938 | 0.0679 | 27.5091
19 | 1.3667 | 0.05347 | 0.0676 | 25.5601
19.5 | 1.3731 | 0.05795 | 0.067 | 23.6946
20 | 1.3601 | 0.06442 | 0.0664 | 21.113

## 141. Re 18M Mach 0.25 (1)
BIGFOIL.COM POLAR EXPORT
TsAGI B 18.5% thick
TsAGI B 18.5% thick |  |  |  | Cl Max: | 1.606 | at alpha= | 14.5 | deg
JavaFoil+Calcfoil stall+Eppler ext transition |  |  |  | L/D Max: | 122.519 | at alpha= | 8 | deg
Re: | 18000000 |  |  | Cd Min: | 0.00651 | at alpha= | 4 | deg
Mach: | 0.25 |  |  | Cl=0 at alpha= | -0.84615 | deg
|  |  |  | @ Cl=0.1, Cd= | 0.0080808
|  |  |  | @ Cl=0.4, Cd= | 0.0075494
|  |  |  | @ Cl=0.6, Cd= | 0.0067334
alpha (deg) | Cl | Cd | Cm | Cl/Cd
-17.5 | -0.758 | 0.12234 | 0.024 | -6.199
-17 | -0.804 | 0.11241 | 0.025 | -7.15
-16.5 | -0.846 | 0.10279 | 0.025 | -8.229
-16 | -0.885 | 0.09313 | 0.025 | -9.502
-15.5 | -0.923 | 0.0817 | 0.026 | -11.298
-15 | -0.96 | 0.06932 | 0.027 | -13.854
-14.5 | -1.006 | 0.05222 | 0.028 | -19.269
-14 | -1.086 | 0.02726 | 0.031 | -39.843
-13.5 | -1.134 | 0.0189 | 0.032 | -59.976
-13 | -1.147 | 0.01661 | 0.031 | -69.052
-12.5 | -1.148 | 0.01518 | 0.031 | -75.616
-12 | -1.14 | 0.01415 | 0.03 | -80.618
-11.5 | -1.126 | 0.01332 | 0.03 | -84.497
-11 | -1.104 | 0.01266 | 0.029 | -87.235
-10.5 | -1.077 | 0.01205 | 0.028 | -89.375
-10 | -1.044 | 0.01152 | 0.027 | -90.607
-9.5 | -1.006 | 0.00935 | 0.027 | -107.588
-9 | -0.964 | 0.00974 | 0.026 | -99.029
-8.5 | -0.919 | 0.00943 | 0.025 | -97.496
-8 | -0.871 | 0.00914 | 0.024 | -95.276
-7.5 | -0.819 | 0.00962 | 0.023 | -85.096
-7 | -0.765 | 0.00902 | 0.022 | -84.761
-6.5 | -0.709 | 0.00875 | 0.022 | -81.012
-6 | -0.651 | 0.00933 | 0.021 | -69.722
-5.5 | -0.591 | 0.00907 | 0.02 | -65.183
-5 | -0.531 | 0.00887 | 0.019 | -59.841
-4.5 | -0.469 | 0.00872 | 0.018 | -53.735
-4 | -0.406 | 0.00859 | 0.017 | -47.292
-3.5 | -0.343 | 0.00838 | 0.016 | -40.896
-3 | -0.279 | 0.00897 | 0.015 | -31.119
-2.5 | -0.215 | 0.00886 | 0.014 | -24.242
-2 | -0.15 | 0.0084 | 0.013 | -17.87
-1.5 | -0.085 | 0.0083 | 0.012 | -10.266
-1 | -0.02 | 0.00816 | 0.011 | -2.471
-0.5 | 0.045 | 0.00814 | 0.01 | 5.523
0 | 0.11 | 0.00807 | 0.009 | 13.637
0.5 | 0.175 | 0.00767 | 0.008 | 22.808
1 | 0.24 | 0.00765 | 0.007 | 31.349
1.5 | 0.305 | 0.00768 | 0.006 | 39.632
2 | 0.369 | 0.00733 | 0.005 | 50.34
2.5 | 0.434 | 0.00779 | 0.004 | 55.677
3 | 0.498 | 0.00769 | 0.002 | 64.778
3.5 | 0.562 | 0.00706 | 0.001 | 79.635
4 | 0.626 | 0.00651 | 0 | 96.154
4.5 | 0.689 | 0.00726 | -0.001 | 94.974
5 | 0.752 | 0.00736 | -0.002 | 102.181
5.5 | 0.815 | 0.00754 | -0.003 | 108.033
6 | 0.877 | 0.00773 | -0.004 | 113.431
6.5 | 0.939 | 0.008 | -0.005 | 117.344
7 | 0.999 | 0.00833 | -0.007 | 119.952
7.5 | 1.059 | 0.00871 | -0.008 | 121.698
8 | 1.119 | 0.00913 | -0.009 | 122.519
8.5 | 1.176 | 0.00962 | -0.01 | 122.273
9 | 1.233 | 0.01023 | -0.011 | 120.609
9.5 | 1.289 | 0.01097 | -0.012 | 117.5
10 | 1.342 | 0.01205 | -0.013 | 111.391
10.5 | 1.391 | 0.01311 | -0.014 | 106.086
11 | 1.436 | 0.01443 | -0.015 | 99.527
11.5 | 1.475 | 0.01598 | -0.016 | 92.303
12 | 1.509 | 0.01761 | -0.018 | 85.689
12.5 | 1.539 | 0.0193 | -0.019 | 79.754
13 | 1.565 | 0.02101 | -0.02 | 74.48
13.5 | 1.585 | 0.02279 | -0.021 | 69.517
14 | 1.598 | 0.0247 | -0.022 | 64.722
14.5 | 1.606 | 0.02681 | -0.023 | 59.9
15 | 1.606 | 0.02904 | -0.024 | 55.295
15.5 | 1.599 | 0.03152 | -0.025 | 50.722
16 | 1.584 | 0.03423 | -0.026 | 46.268
16.5 | 1.561 | 0.03705 | -0.027 | 42.145
17 | 1.531 | 0.04011 | -0.028 | 38.177
17.5 | 1.493 | 0.04348 | -0.029 | 34.35
18 | 1.448 | 0.04717 | -0.03 | 30.693
18.5 | 1.395 | 0.05117 | -0.03 | 27.263
19 | 1.336 | 0.05526 | -0.031 | 24.178
19.5 | 1.271 | 0.0599 | -0.032 | 21.213

## 142. Re 18M Mach 0.25 (2)
BIGFOIL.COM POLAR EXPORT
TsAGI B 18.5% thick
TsAGI B 18.5% thick |  |  |  | Cl Max: | 1.323 | at alpha= | 15.5 | deg
XFOIL ncrit=9 |  |  |  | L/D Max: | 165.483 | at alpha= | 7.5 | deg
Re: | 18000000 |  |  | Cd Min: | 0.0788 | at alpha= | 20 | deg
Mach: | 0.25 |  |  | Cl=0 at alpha= | -3.0622 | deg
|  |  |  | @ Cl=0.1, Cd= | 0.0059117
|  |  |  | @ Cl=0.4, Cd= | 0.0054587
|  |  |  | @ Cl=0.6, Cd= | 0.0050033
alpha (deg) | Cl | Cd | Cm | Cl/Cd
-20 | -1.5797 | 0.03248 | -0.1077 | -48.6361
-19.5 | -1.5628 | 0.02907 | -0.1061 | -53.7599
-19 | -1.5418 | 0.02573 | -0.1048 | -59.9223
-18.5 | -1.5074 | 0.02306 | -0.1042 | -65.3686
-18 | -1.507 | 0.0215 | -0.0955 | -70.093
-17.5 | -1.4858 | 0.01954 | -0.0912 | -76.0389
-17 | -1.4534 | 0.01818 | -0.0874 | -79.945
-16.5 | -1.4174 | 0.01704 | -0.0837 | -83.1808
-16 | -1.3778 | 0.01607 | -0.0802 | -85.7374
-15.5 | -1.3404 | 0.01503 | -0.0764 | -89.1816
-15 | -1.3005 | 0.01413 | -0.0728 | -92.0382
-14.5 | -1.256 | 0.01337 | -0.0697 | -93.9417
-14 | -1.21 | 0.01271 | -0.0668 | -95.2006
-13.5 | -1.1627 | 0.01205 | -0.0641 | -96.4896
-13 | -1.1139 | 0.01146 | -0.0617 | -97.199
-12 | -1.0072 | 0.01048 | -0.0584 | -96.1069
-11.5 | -0.9521 | 0.01004 | -0.0571 | -94.8307
-11 | -0.8929 | 0.00963 | -0.0567 | -92.7207
-10.5 | -0.8232 | 0.00924 | -0.0586 | -89.0909
-10 | -0.7379 | 0.00886 | -0.0638 | -83.2844
-9.5 | -0.6741 | 0.00851 | -0.0646 | -79.2127
-9 | -0.611 | 0.00821 | -0.0653 | -74.4214
-8.5 | -0.5525 | 0.00791 | -0.065 | -69.8483
-8 | -0.4955 | 0.00767 | -0.0644 | -64.6023
-7.5 | -0.4403 | 0.00745 | -0.0635 | -59.1007
-7 | -0.3885 | 0.00721 | -0.0619 | -53.8835
-6.5 | -0.338 | 0.00701 | -0.0601 | -48.2168
-6 | -0.2862 | 0.00685 | -0.0585 | -41.781
-5.5 | -0.2355 | 0.0067 | -0.0566 | -35.1493
-5 | -0.1858 | 0.00656 | -0.0546 | -28.3232
-4.5 | -0.1368 | 0.00641 | -0.0525 | -21.3417
-4 | -0.0892 | 0.0063 | -0.0501 | -14.1587
-3.5 | -0.0422 | 0.00616 | -0.0476 | -6.8506
-3 | 0.006 | 0.00608 | -0.0453 | 0.98684
-2.5 | 0.0545 | 0.00597 | -0.0432 | 9.129
-2 | 0.1013 | 0.00591 | -0.0407 | 17.1404
-1.5 | 0.1501 | 0.0058 | -0.0386 | 25.8793
-1 | 0.1963 | 0.00575 | -0.036 | 34.1391
-0.5 | 0.2416 | 0.00566 | -0.0332 | 42.6855
0 | 0.2843 | 0.00562 | -0.0298 | 50.5872
0.5 | 0.3304 | 0.00553 | -0.0272 | 59.7468
1 | 0.375 | 0.0055 | -0.0243 | 68.1818
2 | 0.4598 | 0.00536 | -0.0177 | 85.7836
2.5 | 0.5013 | 0.00525 | -0.0141 | 95.4857
3 | 0.5395 | 0.0052 | -0.01 | 103.75
3.5 | 0.5759 | 0.00505 | -0.0054 | 114.0396
4 | 0.612 | 0.00498 | -0.0007 | 122.8916
4.5 | 0.6506 | 0.00488 | 0.0034 | 133.3197
5 | 0.6837 | 0.00481 | 0.0086 | 142.1414
5.5 | 0.7175 | 0.00476 | 0.0138 | 150.7353
6 | 0.7595 | 0.00488 | 0.0171 | 155.6352
6.5 | 0.8088 | 0.00506 | 0.0187 | 159.8419
7 | 0.8601 | 0.00523 | 0.0199 | 164.4551
7.5 | 0.9085 | 0.00549 | 0.0215 | 165.4827
8 | 0.9532 | 0.0058 | 0.0239 | 164.3448
8.5 | 0.9987 | 0.00614 | 0.026 | 162.6547
9 | 1.0324 | 0.00674 | 0.0301 | 153.1751
9.5 | 1.065 | 0.00742 | 0.0342 | 143.531
10 | 1.1054 | 0.00791 | 0.0369 | 139.7472
10.5 | 1.1392 | 0.00877 | 0.0401 | 129.8974
11 | 1.1634 | 0.01 | 0.0446 | 116.34
11.5 | 1.1808 | 0.01163 | 0.0495 | 101.5305
12.5 | 1.2303 | 0.01585 | 0.0536 | 77.6215
13 | 1.2504 | 0.01849 | 0.0553 | 67.6257
13.5 | 1.2699 | 0.02126 | 0.0568 | 59.7319
14 | 1.2737 | 0.02521 | 0.0589 | 50.5236
14.5 | 1.3028 | 0.0275 | 0.0594 | 47.3745
15 | 1.3166 | 0.03083 | 0.0607 | 42.7052
15.5 | 1.323 | 0.03469 | 0.0624 | 38.1378
17 | 1.2965 | 0.04625 | 0.0759 | 28.0324
17.5 | 1.3042 | 0.05047 | 0.0762 | 25.8411
18 | 1.3107 | 0.05492 | 0.0762 | 23.8656
18.5 | 1.2934 | 0.06172 | 0.076 | 20.9559
19 | 1.3008 | 0.06639 | 0.0753 | 19.5933
19.5 | 1.303 | 0.07176 | 0.0742 | 18.1577
20 | 1.2889 | 0.0788 | 0.0729 | 16.3566

## 143. Re 18M Mach 0.50 (1)
BIGFOIL.COM POLAR EXPORT
TsAGI B 18.5% thick
TsAGI B 18.5% thick |  |  |  | Cl Max: | 1.522 | at alpha= | 11.5 | deg
JavaFoil+Calcfoil stall+Eppler ext transition |  |  |  | L/D Max: | 107.952 | at alpha= | 6.5 | deg
Re: | 18000000 |  |  | Cd Min: | 0.00721 | at alpha= | 1 | deg
Mach: | 0.5 |  |  | Cl=0 at alpha= | -0.84722 | deg
|  |  |  | @ Cl=0.1, Cd= | 0.0075295
|  |  |  | @ Cl=0.4, Cd= | 0.0080615
|  |  |  | @ Cl=0.6, Cd= | 0.007865
alpha (deg) | Cl | Cd | Cm | Cl/Cd
-20 | -1.091 | 0.18076 | 0.029 | -6.035
-19.5 | -1.059 | 0.19659 | 0.028 | -5.386
-19 | -1.033 | 0.17608 | 0.027 | -5.865
-18.5 | -1.007 | 0.15949 | 0.027 | -6.313
-18 | -0.975 | 0.16805 | 0.026 | -5.802
-17.5 | -0.95 | 0.1481 | 0.026 | -6.411
-17 | -0.918 | 0.15994 | 0.025 | -5.739
-16.5 | -0.892 | 0.14061 | 0.025 | -6.344
-16 | -0.866 | 0.12511 | 0.025 | -6.925
-15.5 | -0.835 | 0.12711 | 0.024 | -6.568
-15 | -0.81 | 0.11124 | 0.024 | -7.283
-14.5 | -0.778 | 0.1154 | 0.022 | -6.741
-14 | -0.754 | 0.09965 | 0.023 | -7.565
-13.5 | -0.722 | 0.09878 | 0.022 | -7.314
-13 | -0.702 | 0.08296 | 0.023 | -8.458
-12.5 | -0.67 | 0.08285 | 0.022 | -8.083
-12 | -0.657 | 0.06396 | 0.025 | -10.267
-11.5 | -0.658 | 0.04131 | 0.028 | -15.934
-11 | -0.596 | 0.06008 | 0.023 | -9.916
-10.5 | -0.562 | 0.06166 | 0.021 | -9.112
-10 | -0.627 | 0.0173 | 0.03 | -36.248
-9.5 | -0.596 | 0.01654 | 0.029 | -36.001
-9 | -0.486 | 0.04528 | 0.022 | -10.738
-8.5 | -0.829 | 0.01379 | 0.028 | -60.142
-8 | -0.859 | 0.01232 | 0.027 | -69.688
-7.5 | -0.843 | 0.01149 | 0.026 | -73.306
-7 | -0.808 | 0.00905 | 0.025 | -89.253
-6.5 | -0.761 | 0.00941 | 0.024 | -80.921
-6 | -0.707 | 0.009 | 0.023 | -78.547
-5.5 | -0.647 | 0.00842 | 0.022 | -76.873
-5 | -0.584 | 0.00882 | 0.021 | -66.244
-4.5 | -0.518 | 0.0086 | 0.02 | -60.241
-4 | -0.45 | 0.00838 | 0.019 | -53.744
-3.5 | -0.381 | 0.00821 | 0.018 | -46.397
-3 | -0.31 | 0.00808 | 0.017 | -38.415
-2.5 | -0.239 | 0.00823 | 0.016 | -29.06
-2 | -0.167 | 0.0081 | 0.014 | -20.656
-1.5 | -0.095 | 0.00797 | 0.013 | -11.923
-1 | -0.022 | 0.00758 | 0.012 | -2.965
-0.5 | 0.05 | 0.00755 | 0.011 | 6.645
0 | 0.123 | 0.00752 | 0.01 | 16.31
0.5 | 0.195 | 0.00722 | 0.009 | 27.005
1 | 0.267 | 0.00721 | 0.008 | 37.029
1.5 | 0.339 | 0.00746 | 0.006 | 45.466
2 | 0.411 | 0.00817 | 0.005 | 50.285
2.5 | 0.482 | 0.00816 | 0.004 | 59.097
3 | 0.553 | 0.0081 | 0.003 | 68.262
3.5 | 0.623 | 0.00775 | 0.001 | 80.466
4 | 0.693 | 0.00775 | 0 | 89.508
4.5 | 0.763 | 0.00794 | -0.001 | 96.074
5 | 0.831 | 0.00823 | -0.002 | 100.999
5.5 | 0.898 | 0.00858 | -0.003 | 104.699
6 | 0.965 | 0.00901 | -0.005 | 107.121
6.5 | 1.03 | 0.00954 | -0.006 | 107.952
7 | 1.094 | 0.01037 | -0.007 | 105.497
7.5 | 1.157 | 0.01109 | -0.008 | 104.261
8 | 1.218 | 0.01196 | -0.01 | 101.83
8.5 | 1.277 | 0.01298 | -0.011 | 98.399
9 | 1.335 | 0.01423 | -0.012 | 93.775
9.5 | 1.39 | 0.01578 | -0.013 | 88.074
10 | 1.442 | 0.01771 | -0.014 | 81.423
10.5 | 1.483 | 0.02019 | -0.016 | 73.447
11 | 1.512 | 0.02341 | -0.017 | 64.592
11.5 | 1.522 | 0.02696 | -0.018 | 56.459
12 | 1.505 | 0.03066 | -0.019 | 49.082
12.5 | 1.438 | 0.03517 | -0.02 | 40.88
13 | 1.176 | 0.04142 | -0.021 | 28.392
13.5 | 0.922 | 0.04598 | -0.022 | 20.053
14 | 0.95 | 0.04948 | -0.023 | 19.208
14.5 | 0.979 | 0.05207 | -0.024 | 18.807
15 | 1.005 | 0.05808 | -0.025 | 17.306
15.5 | 1.031 | 0.0637 | -0.026 | 16.191
16 | 1.048 | 0.07844 | -0.027 | 13.365
16.5 | 1.064 | 0.09468 | -0.027 | 11.235

## 144. Re 18M Mach 0.50 (2)
BIGFOIL.COM POLAR EXPORT
TsAGI B 18.5% thick
TsAGI B 18.5% thick |  |  |  | Cl Max: | 1.2716 | at alpha= | 11.5 | deg
XFOIL ncrit=9 |  |  |  | L/D Max: | 154.201 | at alpha= | 7 | deg
Re: | 18000000 |  |  | Cd Min: | 0.07958 | at alpha= | 16.5 | deg
Mach: | 0.5 |  |  | Cl=0 at alpha= | -3.5195 | deg
|  |  |  | @ Cl=0.1, Cd= | 0.006367
|  |  |  | @ Cl=0.4, Cd= | 0.005937
|  |  |  | @ Cl=0.6, Cd= | 0.0056242
alpha (deg) | Cl | Cd | Cm | Cl/Cd
-12 | -0.9699 | 0.02105 | -0.1265 | -46.076
-11.5 | -0.9995 | 0.0164 | -0.1155 | -60.9451
-11 | -1.0015 | 0.01291 | -0.1041 | -77.5755
-10.5 | -0.9487 | 0.01141 | -0.0967 | -83.1464
-10 | -0.8778 | 0.01061 | -0.0922 | -82.7333
-9.5 | -0.7921 | 0.01001 | -0.0909 | -79.1309
-9 | -0.6978 | 0.0095 | -0.0919 | -73.4526
-8.5 | -0.6215 | 0.00903 | -0.0903 | -68.8261
-8 | -0.5469 | 0.00867 | -0.0888 | -63.0796
-7.5 | -0.4791 | 0.00829 | -0.0865 | -57.7925
-7 | -0.4111 | 0.00798 | -0.0845 | -51.5163
-6.5 | -0.3468 | 0.00769 | -0.0821 | -45.0975
-6 | -0.2844 | 0.00746 | -0.0796 | -38.1233
-5.5 | -0.2254 | 0.00724 | -0.0766 | -31.1326
-5 | -0.1665 | 0.00703 | -0.0738 | -23.6842
-4.5 | -0.1087 | 0.00688 | -0.0709 | -15.7994
-4 | -0.0517 | 0.00672 | -0.068 | -7.6935
-3.5 | 0.0021 | 0.00657 | -0.0646 | 0.31963
-3 | 0.0562 | 0.00644 | -0.0613 | 8.7267
-2.5 | 0.1102 | 0.00635 | -0.0581 | 17.3543
-2 | 0.1648 | 0.00624 | -0.0551 | 26.4103
-1.5 | 0.2168 | 0.00617 | -0.0516 | 35.1378
-1 | 0.2673 | 0.0061 | -0.0479 | 43.8197
-0.5 | 0.3167 | 0.00603 | -0.0439 | 52.5207
0 | 0.3678 | 0.00597 | -0.0404 | 61.608
0.5 | 0.4166 | 0.00592 | -0.0364 | 70.3716
1 | 0.4651 | 0.00588 | -0.0323 | 79.0986
1.5 | 0.5088 | 0.00585 | -0.0272 | 86.9744
2.5 | 0.5826 | 0.00568 | -0.0141 | 102.5704
3 | 0.6169 | 0.00557 | -0.007 | 110.754
3.5 | 0.6336 | 0.0055 | 0.0038 | 115.2
4 | 0.6544 | 0.00527 | 0.0138 | 124.1746
4.5 | 0.6796 | 0.0051 | 0.0228 | 133.2549
5 | 0.7231 | 0.0051 | 0.028 | 141.7843
5.5 | 0.7705 | 0.00528 | 0.0324 | 145.928
6 | 0.8269 | 0.00546 | 0.0349 | 151.4469
6.5 | 0.8786 | 0.00577 | 0.0383 | 152.2704
7 | 0.936 | 0.00607 | 0.0406 | 154.201
7.5 | 0.9884 | 0.00651 | 0.0437 | 151.828
8 | 1.0372 | 0.00708 | 0.0473 | 146.4972
8.5 | 1.09 | 0.00763 | 0.0503 | 142.8571
9 | 1.1328 | 0.00858 | 0.0544 | 132.028
9.5 | 1.1654 | 0.01002 | 0.0593 | 116.3074
10 | 1.1964 | 0.01188 | 0.0636 | 100.7071
10.5 | 1.2479 | 0.01302 | 0.0659 | 95.8449
11 | 1.2466 | 0.0166 | 0.0718 | 75.0964
11.5 | 1.2716 | 0.01964 | 0.0743 | 64.7454
12 | 1.2403 | 0.02589 | 0.0787 | 47.9065
14 | 1.1603 | 0.05147 | 0.0867 | 22.5432
14.5 | 1.1974 | 0.0544 | 0.0871 | 22.011
15 | 1.1878 | 0.06073 | 0.0875 | 19.5587
15.5 | 1.1748 | 0.06749 | 0.0875 | 17.407
16 | 1.18 | 0.07303 | 0.0873 | 16.1577
16.5 | 1.1731 | 0.07958 | 0.0868 | 14.7411

## 145. Re 20M Mach 0.00 (1)
BIGFOIL.COM POLAR EXPORT
TsAGI B 18.5% thick
TsAGI B 18.5% thick |  |  |  | Cl Max: | 1.662 | at alpha= | 16.5 | deg
JavaFoil+Calcfoil stall+Eppler ext transition |  |  |  | L/D Max: | 126.34 | at alpha= | 8 | deg
Re: | 20000000 |  |  | Cd Min: | 0.00648 | at alpha= | 5 | deg
Mach: | 0 |  |  | Cl=0 at alpha= | -0.84375 | deg
|  |  |  | @ Cl=0.1, Cd= | 0.0078722
|  |  |  | @ Cl=0.4, Cd= | 0.0079468
|  |  |  | @ Cl=0.6, Cd= | 0.0070042
alpha (deg) | Cl | Cd | Cm | Cl/Cd
-19.5 | -1.031 | 0.11396 | 0.028 | -9.044
-19 | -1.05 | 0.10527 | 0.028 | -9.971
-18.5 | -1.069 | 0.09539 | 0.028 | -11.209
-18 | -1.088 | 0.08567 | 0.029 | -12.703
-17.5 | -1.108 | 0.07523 | 0.029 | -14.733
-17 | -1.139 | 0.05929 | 0.03 | -19.203
-16.5 | -1.182 | 0.04039 | 0.031 | -29.266
-16 | -1.232 | 0.02561 | 0.033 | -48.114
-15.5 | -1.255 | 0.02044 | 0.033 | -61.401
-15 | -1.263 | 0.01813 | 0.033 | -69.678
-14.5 | -1.264 | 0.01645 | 0.032 | -76.851
-14 | -1.258 | 0.01522 | 0.032 | -82.605
-13.5 | -1.245 | 0.01437 | 0.031 | -86.62
-13 | -1.227 | 0.01359 | 0.031 | -90.313
-12.5 | -1.206 | 0.01294 | 0.03 | -93.143
-12 | -1.18 | 0.01237 | 0.029 | -95.37
-11.5 | -1.151 | 0.01188 | 0.029 | -96.828
-11 | -1.118 | 0.01141 | 0.028 | -97.957
-10.5 | -1.081 | 0.00929 | 0.027 | -116.384
-10 | -1.041 | 0.00968 | 0.027 | -107.565
-9.5 | -0.998 | 0.0094 | 0.026 | -106.074
-9 | -0.952 | 0.00911 | 0.025 | -104.496
-8.5 | -0.904 | 0.0096 | 0.024 | -94.144
-8 | -0.853 | 0.00934 | 0.023 | -91.364
-7.5 | -0.801 | 0.00912 | 0.023 | -87.821
-7 | -0.746 | 0.00965 | 0.022 | -77.34
-6.5 | -0.69 | 0.0094 | 0.021 | -73.452
-6 | -0.633 | 0.00925 | 0.02 | -68.434
-5.5 | -0.575 | 0.0087 | 0.019 | -66.072
-5 | -0.515 | 0.00851 | 0.018 | -60.555
-4.5 | -0.455 | 0.00914 | 0.017 | -49.805
-4 | -0.394 | 0.00899 | 0.016 | -43.85
-3.5 | -0.332 | 0.00882 | 0.015 | -37.698
-3 | -0.27 | 0.00861 | 0.014 | -31.42
-2.5 | -0.208 | 0.00856 | 0.014 | -24.316
-2 | -0.145 | 0.00848 | 0.013 | -17.154
-1.5 | -0.083 | 0.0084 | 0.012 | -9.825
-1 | -0.02 | 0.00797 | 0.011 | -2.449
-0.5 | 0.044 | 0.00789 | 0.01 | 5.518
0 | 0.107 | 0.00787 | 0.009 | 13.54
0.5 | 0.17 | 0.0084 | 0.008 | 20.181
1 | 0.232 | 0.00841 | 0.007 | 27.638
1.5 | 0.295 | 0.00798 | 0.006 | 36.975
2 | 0.358 | 0.00794 | 0.004 | 45.051
2.5 | 0.42 | 0.00795 | 0.003 | 52.897
3 | 0.483 | 0.00753 | 0.002 | 64.071
3.5 | 0.545 | 0.00743 | 0.001 | 73.331
4 | 0.607 | 0.00695 | 0 | 87.336
4.5 | 0.668 | 0.00679 | -0.001 | 98.408
5 | 0.73 | 0.00648 | -0.002 | 112.702
5.5 | 0.791 | 0.00734 | -0.003 | 107.801
6 | 0.852 | 0.0075 | -0.004 | 113.619
6.5 | 0.912 | 0.00772 | -0.005 | 118.168
7 | 0.972 | 0.00797 | -0.006 | 121.986
7.5 | 1.031 | 0.00826 | -0.007 | 124.842
8 | 1.089 | 0.00862 | -0.009 | 126.34
8.5 | 1.146 | 0.00925 | -0.01 | 123.973
9 | 1.203 | 0.00973 | -0.011 | 123.638
9.5 | 1.258 | 0.01031 | -0.012 | 122.005
10 | 1.311 | 0.01101 | -0.013 | 119.078
10.5 | 1.36 | 0.01186 | -0.014 | 114.721
11 | 1.407 | 0.01288 | -0.015 | 109.192
11.5 | 1.448 | 0.01407 | -0.016 | 102.945
12 | 1.486 | 0.01533 | -0.017 | 96.925
12.5 | 1.521 | 0.01667 | -0.018 | 91.274
13 | 1.553 | 0.01797 | -0.019 | 86.431
13.5 | 1.581 | 0.01937 | -0.02 | 81.643
14 | 1.606 | 0.02086 | -0.021 | 76.975
14.5 | 1.626 | 0.02248 | -0.022 | 72.308
15 | 1.641 | 0.0242 | -0.023 | 67.814
15.5 | 1.653 | 0.02602 | -0.024 | 63.519
16 | 1.66 | 0.02797 | -0.025 | 59.332
16.5 | 1.662 | 0.03014 | -0.026 | 55.132
17 | 1.66 | 0.03238 | -0.027 | 51.266
17.5 | 1.654 | 0.03477 | -0.028 | 47.566
18 | 1.643 | 0.03742 | -0.029 | 43.912
18.5 | 1.629 | 0.04001 | -0.03 | 40.721
19 | 1.611 | 0.04292 | -0.031 | 37.545
19.5 | 1.59 | 0.04598 | -0.032 | 34.583
20 | 1.566 | 0.04923 | -0.033 | 31.809

## 146. Re 20M Mach 0.00 (2)
BIGFOIL.COM POLAR EXPORT
TsAGI B 18.5% thick
TsAGI B 18.5% thick |  |  |  | Cl Max: | 1.3919 | at alpha= | 19.5 | deg
XFOIL ncrit=9 |  |  |  | L/D Max: | 169.067 | at alpha= | 7.5 | deg
Re: | 20000000 |  |  | Cd Min: | 0.0605 | at alpha= | 20 | deg
Mach: | 0 |  |  | Cl=0 at alpha= | -2.9135 | deg
|  |  |  | @ Cl=0.1, Cd= | 0.0057219
|  |  |  | @ Cl=0.4, Cd= | 0.0053248
|  |  |  | @ Cl=0.6, Cd= | 0.0049291
alpha (deg) | Cl | Cd | Cm | Cl/Cd
-20 | -1.6119 | 0.02067 | -0.0767 | -77.9826
-19.5 | -1.5714 | 0.01973 | -0.076 | -79.6452
-19 | -1.564 | 0.01809 | -0.0698 | -86.4566
-18.5 | -1.5268 | 0.01718 | -0.0683 | -88.8708
-18 | -1.4925 | 0.01637 | -0.066 | -91.1729
-17.5 | -1.4601 | 0.01547 | -0.0632 | -94.3827
-17 | -1.422 | 0.01477 | -0.0611 | -96.2762
-16.5 | -1.3866 | 0.01399 | -0.0585 | -99.1137
-16 | -1.3466 | 0.01338 | -0.0564 | -100.6428
-15.5 | -1.3062 | 0.01278 | -0.0543 | -102.2066
-15 | -1.2625 | 0.01227 | -0.0527 | -102.8932
-14.5 | -1.2197 | 0.01173 | -0.0508 | -103.9812
-14 | -1.174 | 0.01123 | -0.0494 | -104.5414
-13.5 | -1.1268 | 0.01082 | -0.0482 | -104.1405
-13 | -1.0791 | 0.0104 | -0.047 | -103.7596
-12.5 | -1.0288 | 0.01 | -0.0463 | -102.88
-12 | -0.9753 | 0.00964 | -0.0463 | -101.1722
-11.5 | -0.9191 | 0.00933 | -0.0467 | -98.5102
-11 | -0.8603 | 0.00894 | -0.0477 | -96.2304
-10.5 | -0.7726 | 0.00863 | -0.055 | -89.5249
-10 | -0.7069 | 0.00833 | -0.0575 | -84.8619
-9.5 | -0.6494 | 0.00804 | -0.0581 | -80.7711
-9 | -0.5927 | 0.00777 | -0.0586 | -76.2806
-8.5 | -0.5381 | 0.00755 | -0.0585 | -71.2715
-8 | -0.4871 | 0.00731 | -0.0576 | -66.6347
-7.5 | -0.4353 | 0.00715 | -0.0569 | -60.8811
-7 | -0.3856 | 0.00695 | -0.0556 | -55.482
-6.5 | -0.3369 | 0.00676 | -0.0542 | -49.8373
-6 | -0.2884 | 0.00663 | -0.0526 | -43.4992
-5.5 | -0.2408 | 0.00649 | -0.0509 | -37.1032
-5 | -0.1954 | 0.00637 | -0.0486 | -30.675
-4.5 | -0.149 | 0.00622 | -0.0466 | -23.955
-4 | -0.1021 | 0.00612 | -0.0447 | -16.683
-3.5 | -0.0546 | 0.00599 | -0.0428 | -9.1152
-3 | -0.0081 | 0.00593 | -0.0408 | -1.3659
-2.5 | 0.0387 | 0.00583 | -0.0388 | 6.6381
-2 | 0.084 | 0.00575 | -0.0365 | 14.6087
-1.5 | 0.1295 | 0.00567 | -0.0343 | 22.8395
-1 | 0.1717 | 0.00559 | -0.0313 | 30.7156
-0.5 | 0.2184 | 0.00552 | -0.0293 | 39.5652
0 | 0.263 | 0.00548 | -0.0269 | 47.9927
0.5 | 0.3078 | 0.00539 | -0.0246 | 57.1058
1 | 0.3527 | 0.00538 | -0.0223 | 65.5576
2 | 0.4384 | 0.00528 | -0.0169 | 83.0303
2.5 | 0.4794 | 0.00518 | -0.0138 | 92.5483
3 | 0.5203 | 0.00515 | -0.0107 | 101.0291
3.5 | 0.5589 | 0.00507 | -0.0071 | 110.2367
4 | 0.5962 | 0.00493 | -0.0033 | 120.9331
4.5 | 0.6371 | 0.00492 | -0.0004 | 129.4919
5 | 0.6767 | 0.00483 | 0.0029 | 140.1035
5.5 | 0.7114 | 0.00475 | 0.0072 | 149.7684
6 | 0.7529 | 0.00478 | 0.01 | 157.5105
6.5 | 0.7928 | 0.00491 | 0.013 | 161.4664
7 | 0.8364 | 0.00512 | 0.0152 | 163.3594
7.5 | 0.8876 | 0.00525 | 0.0156 | 169.0667
8 | 0.9271 | 0.00566 | 0.0183 | 163.7986
8.5 | 0.969 | 0.00599 | 0.0205 | 161.7696
9 | 1.0052 | 0.00648 | 0.0236 | 155.1235
9.5 | 1.0354 | 0.00714 | 0.0277 | 145.014
10 | 1.081 | 0.00741 | 0.0288 | 145.8839
10.5 | 1.1075 | 0.00817 | 0.0332 | 135.5569
11 | 1.1388 | 0.00902 | 0.0363 | 126.2528
11.5 | 1.1557 | 0.0103 | 0.0414 | 112.2039
12 | 1.1766 | 0.01179 | 0.0451 | 99.7964
13 | 1.2383 | 0.01481 | 0.0476 | 83.6124
13.5 | 1.2702 | 0.01637 | 0.0483 | 77.5932
14 | 1.2859 | 0.01899 | 0.0501 | 67.7146
14.5 | 1.3163 | 0.02072 | 0.0506 | 63.528
15 | 1.3392 | 0.02297 | 0.0516 | 58.3021
15.5 | 1.3557 | 0.02554 | 0.0532 | 53.0814
16 | 1.3611 | 0.02855 | 0.0562 | 47.6743
17 | 1.3485 | 0.03442 | 0.067 | 39.1778
17.5 | 1.3615 | 0.03781 | 0.0672 | 36.009
18 | 1.3735 | 0.04134 | 0.0673 | 33.2245
18.5 | 1.3727 | 0.0461 | 0.0676 | 29.7766
19 | 1.3834 | 0.04993 | 0.0672 | 27.7068
19.5 | 1.3919 | 0.05412 | 0.0666 | 25.7188
20 | 1.3794 | 0.0605 | 0.0659 | 22.8

## 147. Re 20M Mach 0.10 (1)
BIGFOIL.COM POLAR EXPORT
TsAGI B 18.5% thick
TsAGI B 18.5% thick |  |  |  | Cl Max: | 1.652 | at alpha= | 16 | deg
JavaFoil+Calcfoil stall+Eppler ext transition |  |  |  | L/D Max: | 125.907 | at alpha= | 8 | deg
Re: | 20000000 |  |  | Cd Min: | 0.0065 | at alpha= | 5 | deg
Mach: | 0.1 |  |  | Cl=0 at alpha= | -0.84375 | deg
|  |  |  | @ Cl=0.1, Cd= | 0.0079
|  |  |  | @ Cl=0.4, Cd= | 0.0079742
|  |  |  | @ Cl=0.6, Cd= | 0.0070378
alpha (deg) | Cl | Cd | Cm | Cl/Cd
-19.5 | -0.98 | 0.12073 | 0.027 | -8.114
-19 | -1.001 | 0.11284 | 0.027 | -8.868
-18.5 | -1.022 | 0.10343 | 0.027 | -9.885
-18 | -1.044 | 0.09337 | 0.028 | -11.181
-17.5 | -1.066 | 0.0828 | 0.028 | -12.874
-17 | -1.09 | 0.07087 | 0.029 | -15.377
-16.5 | -1.125 | 0.05378 | 0.03 | -20.919
-16 | -1.178 | 0.03379 | 0.032 | -34.875
-15.5 | -1.221 | 0.02313 | 0.033 | -52.792
-15 | -1.24 | 0.01924 | 0.033 | -64.42
-14.5 | -1.246 | 0.01718 | 0.032 | -72.531
-14 | -1.244 | 0.01573 | 0.032 | -79.095
-13.5 | -1.234 | 0.0147 | 0.031 | -83.999
-13 | -1.22 | 0.0139 | 0.031 | -87.764
-12.5 | -1.2 | 0.01317 | 0.03 | -91.135
-12 | -1.177 | 0.01256 | 0.03 | -93.67
-11.5 | -1.149 | 0.01203 | 0.029 | -95.496
-11 | -1.117 | 0.01155 | 0.028 | -96.727
-10.5 | -1.082 | 0.00938 | 0.027 | -115.265
-10 | -1.042 | 0.0098 | 0.027 | -106.323
-9.5 | -0.999 | 0.00947 | 0.026 | -105.551
-9 | -0.954 | 0.00919 | 0.025 | -103.832
-8.5 | -0.906 | 0.00968 | 0.024 | -93.615
-8 | -0.856 | 0.00937 | 0.024 | -91.356
-7.5 | -0.804 | 0.00918 | 0.023 | -87.499
-7 | -0.749 | 0.00973 | 0.022 | -76.99
-6.5 | -0.693 | 0.00949 | 0.021 | -73.071
-6 | -0.636 | 0.00929 | 0.02 | -68.451
-5.5 | -0.577 | 0.00916 | 0.019 | -62.998
-5 | -0.518 | 0.00853 | 0.018 | -60.682
-4.5 | -0.457 | 0.00917 | 0.017 | -49.878
-4 | -0.396 | 0.00898 | 0.016 | -44.105
-3.5 | -0.334 | 0.0088 | 0.016 | -37.959
-3 | -0.272 | 0.00869 | 0.015 | -31.275
-2.5 | -0.209 | 0.0086 | 0.014 | -24.308
-2 | -0.146 | 0.00853 | 0.013 | -17.146
-1.5 | -0.083 | 0.00845 | 0.012 | -9.818
-1 | -0.02 | 0.00795 | 0.011 | -2.467
-0.5 | 0.044 | 0.0079 | 0.01 | 5.543
0 | 0.107 | 0.0079 | 0.009 | 13.563
0.5 | 0.17 | 0.00846 | 0.008 | 20.134
1 | 0.234 | 0.00839 | 0.007 | 27.835
1.5 | 0.297 | 0.00801 | 0.006 | 37.035
2 | 0.36 | 0.008 | 0.004 | 44.931
2.5 | 0.422 | 0.00796 | 0.003 | 53.061
3 | 0.485 | 0.00755 | 0.002 | 64.208
3.5 | 0.547 | 0.00745 | 0.001 | 73.484
4 | 0.61 | 0.00696 | 0 | 87.602
4.5 | 0.672 | 0.00681 | -0.001 | 98.639
5 | 0.733 | 0.0065 | -0.002 | 112.83
5.5 | 0.795 | 0.00737 | -0.003 | 107.87
6 | 0.856 | 0.00756 | -0.004 | 113.235
6.5 | 0.916 | 0.00776 | -0.005 | 117.995
7 | 0.976 | 0.00802 | -0.006 | 121.755
7.5 | 1.035 | 0.00832 | -0.007 | 124.501
8 | 1.094 | 0.00869 | -0.009 | 125.907
8.5 | 1.151 | 0.00933 | -0.01 | 123.399
9 | 1.207 | 0.00982 | -0.011 | 122.946
9.5 | 1.263 | 0.01042 | -0.012 | 121.134
10 | 1.316 | 0.01115 | -0.013 | 117.992
10.5 | 1.365 | 0.01204 | -0.014 | 113.369
11 | 1.411 | 0.01311 | -0.015 | 107.688
11.5 | 1.453 | 0.01433 | -0.016 | 101.365
12 | 1.49 | 0.01563 | -0.017 | 95.348
12.5 | 1.525 | 0.017 | -0.018 | 89.684
13 | 1.556 | 0.01833 | -0.019 | 84.861
13.5 | 1.583 | 0.0198 | -0.02 | 79.956
14 | 1.606 | 0.02134 | -0.021 | 75.256
14.5 | 1.624 | 0.02298 | -0.022 | 70.676
15 | 1.638 | 0.02479 | -0.023 | 66.082
15.5 | 1.648 | 0.02668 | -0.024 | 61.758
16 | 1.652 | 0.02875 | -0.025 | 57.454
16.5 | 1.652 | 0.03095 | -0.026 | 53.37
17 | 1.647 | 0.03326 | -0.027 | 49.511
17.5 | 1.637 | 0.03587 | -0.028 | 45.635
18 | 1.623 | 0.03845 | -0.029 | 42.21
18.5 | 1.605 | 0.04129 | -0.03 | 38.862
19 | 1.582 | 0.04428 | -0.031 | 35.738
19.5 | 1.557 | 0.04748 | -0.032 | 32.787
20 | 1.528 | 0.05101 | -0.033 | 29.944

## 148. Re 20M Mach 0.10 (2)
BIGFOIL.COM POLAR EXPORT
TsAGI B 18.5% thick
TsAGI B 18.5% thick |  |  |  | Cl Max: | 1.3785 | at alpha= | 19.5 | deg
XFOIL ncrit=9 |  |  |  | L/D Max: | 169.222 | at alpha= | 7.5 | deg
Re: | 20000000 |  |  | Cd Min: | 0.06324 | at alpha= | 20 | deg
Mach: | 0.1 |  |  | Cl=0 at alpha= | -2.9352 | deg
|  |  |  | @ Cl=0.1, Cd= | 0.005737
|  |  |  | @ Cl=0.4, Cd= | 0.005334
|  |  |  | @ Cl=0.6, Cd= | 0.00494
alpha (deg) | Cl | Cd | Cm | Cl/Cd
-20 | -1.6137 | 0.02179 | -0.0817 | -74.0569
-19.5 | -1.572 | 0.02081 | -0.081 | -75.5406
-19 | -1.5677 | 0.01885 | -0.0746 | -83.1671
-18.5 | -1.5326 | 0.0178 | -0.0727 | -86.1011
-18 | -1.4992 | 0.01689 | -0.0701 | -88.7626
-17.5 | -1.4648 | 0.016 | -0.0674 | -91.55
-17 | -1.4276 | 0.01522 | -0.065 | -93.7976
-16.5 | -1.3928 | 0.01438 | -0.0621 | -96.8567
-16 | -1.3521 | 0.01373 | -0.0599 | -98.4778
-15.5 | -1.3138 | 0.01302 | -0.0573 | -100.9063
-15 | -1.2695 | 0.01249 | -0.0555 | -101.6413
-14.5 | -1.2256 | 0.01196 | -0.0536 | -102.4749
-14 | -1.1807 | 0.01141 | -0.0518 | -103.4794
-13.5 | -1.1331 | 0.01096 | -0.0504 | -103.385
-13 | -1.0845 | 0.01054 | -0.0492 | -102.8937
-12.5 | -1.0347 | 0.01012 | -0.0482 | -102.2431
-12 | -0.9813 | 0.00973 | -0.0479 | -100.853
-11.5 | -0.9247 | 0.00941 | -0.0481 | -98.2678
-11 | -0.8663 | 0.00901 | -0.0488 | -96.1487
-10.5 | -0.7787 | 0.00869 | -0.0559 | -89.6087
-10 | -0.7117 | 0.0084 | -0.0584 | -84.7262
-9.5 | -0.6533 | 0.00809 | -0.0591 | -80.754
-9 | -0.5957 | 0.00782 | -0.0595 | -76.1765
-8.5 | -0.5401 | 0.00759 | -0.0595 | -71.1594
-8 | -0.4887 | 0.00735 | -0.0586 | -66.4898
-7.5 | -0.4367 | 0.00718 | -0.0578 | -60.8217
-7 | -0.3866 | 0.00697 | -0.0565 | -55.4663
-6.5 | -0.3373 | 0.00678 | -0.055 | -49.7493
-6 | -0.2882 | 0.00665 | -0.0535 | -43.3383
-5.5 | -0.24 | 0.00651 | -0.0518 | -36.8664
-5 | -0.1938 | 0.00639 | -0.0496 | -30.3286
-4.5 | -0.1479 | 0.00623 | -0.0474 | -23.74
-4 | -0.1007 | 0.00613 | -0.0454 | -16.4274
-3.5 | -0.053 | 0.00601 | -0.0435 | -8.8186
-3 | -0.0061 | 0.00594 | -0.0415 | -1.0269
-2.5 | 0.041 | 0.00584 | -0.0395 | 7.0205
-2 | 0.0868 | 0.00576 | -0.0372 | 15.0694
-1.5 | 0.1328 | 0.00568 | -0.035 | 23.3803
-1 | 0.175 | 0.0056 | -0.0319 | 31.25
-0.5 | 0.2213 | 0.00554 | -0.0298 | 39.9458
0 | 0.2662 | 0.00549 | -0.0274 | 48.4882
0.5 | 0.311 | 0.0054 | -0.025 | 57.5926
1 | 0.3563 | 0.00539 | -0.0226 | 66.1039
2 | 0.4422 | 0.00528 | -0.0171 | 83.75
2.5 | 0.483 | 0.00519 | -0.0139 | 93.0636
3 | 0.5241 | 0.00516 | -0.0108 | 101.5698
3.5 | 0.5624 | 0.00508 | -0.0071 | 110.7087
4 | 0.5998 | 0.00494 | -0.0032 | 121.417
4.5 | 0.6406 | 0.00493 | -0.0001 | 129.9391
5 | 0.6795 | 0.00483 | 0.0034 | 140.6832
5.5 | 0.7144 | 0.00476 | 0.0077 | 150.084
6 | 0.7544 | 0.00479 | 0.011 | 157.4948
6.5 | 0.7953 | 0.00493 | 0.0139 | 161.3185
7 | 0.8399 | 0.00514 | 0.0159 | 163.4047
7.5 | 0.8918 | 0.00527 | 0.0163 | 169.222
8 | 0.9313 | 0.00568 | 0.0191 | 163.9613
8.5 | 0.9729 | 0.00602 | 0.0215 | 161.6113
9 | 1.0097 | 0.0065 | 0.0246 | 155.3385
9.5 | 1.0381 | 0.00721 | 0.0291 | 143.9806
10 | 1.085 | 0.00748 | 0.03 | 145.0535
10.5 | 1.1121 | 0.00824 | 0.0344 | 134.9636
11 | 1.1427 | 0.00914 | 0.0376 | 125.0219
11.5 | 1.1591 | 0.01047 | 0.0428 | 110.7068
12 | 1.1791 | 0.01211 | 0.0464 | 97.3658
12.5 | 1.2153 | 0.01334 | 0.0473 | 91.1019
13 | 1.2404 | 0.01528 | 0.0489 | 81.178
13.5 | 1.271 | 0.017 | 0.0497 | 74.7647
14 | 1.2836 | 0.01988 | 0.0518 | 64.5674
14.5 | 1.3142 | 0.02168 | 0.0522 | 60.6181
15 | 1.3385 | 0.02389 | 0.0531 | 56.0276
15.5 | 1.3523 | 0.02674 | 0.0548 | 50.5722
16 | 1.3592 | 0.02973 | 0.0576 | 45.7181
17 | 1.3407 | 0.03608 | 0.0688 | 37.1591
17.5 | 1.3558 | 0.03935 | 0.069 | 34.4549
18 | 1.3657 | 0.04313 | 0.0691 | 31.6647
18.5 | 1.3602 | 0.04844 | 0.0693 | 28.0801
19 | 1.3709 | 0.05235 | 0.0688 | 26.1872
19.5 | 1.3785 | 0.05676 | 0.0681 | 24.2865
20 | 1.3654 | 0.06324 | 0.0674 | 21.5908

## 149. Re 20M Mach 0.25 (1)
BIGFOIL.COM POLAR EXPORT
TsAGI B 18.5% thick
TsAGI B 18.5% thick |  |  |  | Cl Max: | 1.608 | at alpha= | 15 | deg
JavaFoil+Calcfoil stall+Eppler ext transition |  |  |  | L/D Max: | 122.606 | at alpha= | 8 | deg
Re: | 20000000 |  |  | Cd Min: | 0.0071 | at alpha= | 4 | deg
Mach: | 0.25 |  |  | Cl=0 at alpha= | -0.84615 | deg
|  |  |  | @ Cl=0.1, Cd= | 0.0080408
|  |  |  | @ Cl=0.4, Cd= | 0.00781
|  |  |  | @ Cl=0.6, Cd= | 0.0071813
alpha (deg) | Cl | Cd | Cm | Cl/Cd
-17.5 | -0.759 | 0.12149 | 0.024 | -6.246
-17 | -0.804 | 0.11141 | 0.025 | -7.219
-16.5 | -0.847 | 0.10177 | 0.025 | -8.319
-16 | -0.886 | 0.09199 | 0.025 | -9.631
-15.5 | -0.924 | 0.08094 | 0.026 | -11.414
-15 | -0.962 | 0.06823 | 0.027 | -14.098
-14.5 | -1.013 | 0.04891 | 0.029 | -20.711
-14 | -1.095 | 0.02512 | 0.031 | -43.598
-13.5 | -1.135 | 0.01853 | 0.032 | -61.274
-13 | -1.148 | 0.01627 | 0.031 | -70.552
-12.5 | -1.149 | 0.01496 | 0.031 | -76.797
-12 | -1.141 | 0.01391 | 0.03 | -82.029
-11.5 | -1.126 | 0.01312 | 0.03 | -85.807
-11 | -1.105 | 0.01247 | 0.029 | -88.564
-10.5 | -1.077 | 0.01187 | 0.028 | -90.727
-10 | -1.044 | 0.01137 | 0.027 | -91.807
-9.5 | -1.006 | 0.00922 | 0.027 | -109.151
-9 | -0.964 | 0.00962 | 0.026 | -100.216
-8.5 | -0.919 | 0.00932 | 0.025 | -98.588
-8 | -0.871 | 0.00978 | 0.024 | -89.076
-7.5 | -0.819 | 0.00947 | 0.023 | -86.505
-7 | -0.765 | 0.00923 | 0.022 | -82.86
-6.5 | -0.709 | 0.00867 | 0.022 | -81.763
-6 | -0.651 | 0.00923 | 0.021 | -70.549
-5.5 | -0.591 | 0.00897 | 0.02 | -65.905
-5 | -0.531 | 0.00881 | 0.019 | -60.262
-4.5 | -0.469 | 0.0086 | 0.018 | -54.548
-4 | -0.406 | 0.00846 | 0.017 | -47.996
-3.5 | -0.343 | 0.00905 | 0.016 | -37.907
-3 | -0.279 | 0.0089 | 0.015 | -31.372
-2.5 | -0.215 | 0.00879 | 0.014 | -24.428
-2 | -0.15 | 0.00834 | 0.013 | -17.993
-1.5 | -0.085 | 0.00825 | 0.012 | -10.338
-1 | -0.02 | 0.00817 | 0.011 | -2.468
-0.5 | 0.045 | 0.0081 | 0.01 | 5.551
0 | 0.11 | 0.00803 | 0.009 | 13.694
0.5 | 0.175 | 0.00761 | 0.008 | 22.984
1 | 0.24 | 0.00764 | 0.007 | 31.397
1.5 | 0.305 | 0.00765 | 0.006 | 39.838
2 | 0.369 | 0.00781 | 0.005 | 47.253
2.5 | 0.434 | 0.00781 | 0.004 | 55.488
3 | 0.498 | 0.00777 | 0.002 | 64.077
3.5 | 0.562 | 0.0073 | 0.001 | 77.016
4 | 0.626 | 0.0071 | 0 | 88.187
4.5 | 0.689 | 0.0074 | -0.001 | 93.124
5 | 0.752 | 0.00745 | -0.002 | 101.037
5.5 | 0.815 | 0.00759 | -0.003 | 107.361
6 | 0.877 | 0.0078 | -0.004 | 112.469
6.5 | 0.939 | 0.00805 | -0.005 | 116.654
7 | 1 | 0.00835 | -0.007 | 119.784
7.5 | 1.06 | 0.00871 | -0.008 | 121.713
8 | 1.119 | 0.00913 | -0.009 | 122.606
8.5 | 1.177 | 0.00964 | -0.01 | 122.126
9 | 1.234 | 0.01025 | -0.011 | 120.376
9.5 | 1.289 | 0.01117 | -0.012 | 115.394
10 | 1.343 | 0.01207 | -0.013 | 111.192
10.5 | 1.391 | 0.01312 | -0.014 | 106.042
11 | 1.436 | 0.01441 | -0.015 | 99.7
11.5 | 1.475 | 0.0159 | -0.016 | 92.767
12 | 1.51 | 0.01744 | -0.018 | 86.573
12.5 | 1.541 | 0.01899 | -0.019 | 81.15
13 | 1.566 | 0.02067 | -0.02 | 75.756
13.5 | 1.586 | 0.02238 | -0.021 | 70.868
14 | 1.6 | 0.02422 | -0.022 | 66.065
14.5 | 1.607 | 0.02635 | -0.023 | 60.998
15 | 1.608 | 0.02848 | -0.024 | 56.45
15.5 | 1.6 | 0.03096 | -0.025 | 51.696
16 | 1.586 | 0.03352 | -0.026 | 47.297
16.5 | 1.563 | 0.0363 | -0.027 | 43.066
17 | 1.533 | 0.0393 | -0.028 | 39.004
17.5 | 1.495 | 0.04261 | -0.029 | 35.086
18 | 1.449 | 0.04616 | -0.03 | 31.399
18.5 | 1.397 | 0.0501 | -0.031 | 27.879
19 | 1.338 | 0.0541 | -0.031 | 24.726
19.5 | 1.272 | 0.05867 | -0.032 | 21.683
20 | 1.201 | 0.06375 | -0.033 | 18.837

## 150. Re 20M Mach 0.25 (2)
BIGFOIL.COM POLAR EXPORT
TsAGI B 18.5% thick
TsAGI B 18.5% thick |  |  |  | Cl Max: | 1.3335 | at alpha= | 16 | deg
XFOIL ncrit=9 |  |  |  | L/D Max: | 169.111 | at alpha= | 7.5 | deg
Re: | 20000000 |  |  | Cd Min: | 0.07749 | at alpha= | 20 | deg
Mach: | 0.25 |  |  | Cl=0 at alpha= | -3.0481 | deg
|  |  |  | @ Cl=0.1, Cd= | 0.0058319
|  |  |  | @ Cl=0.4, Cd= | 0.0054195
|  |  |  | @ Cl=0.6, Cd= | 0.0050826
alpha (deg) | Cl | Cd | Cm | Cl/Cd
-20 | -1.5914 | 0.03124 | -0.1084 | -50.9411
-19.5 | -1.5721 | 0.028 | -0.1068 | -56.1464
-19 | -1.5435 | 0.02491 | -0.1062 | -61.9631
-18.5 | -1.5419 | 0.02282 | -0.0987 | -67.5679
-18 | -1.5154 | 0.02109 | -0.0951 | -71.854
-17.5 | -1.4935 | 0.01917 | -0.0906 | -77.9082
-17 | -1.4619 | 0.01779 | -0.0867 | -82.1754
-16.5 | -1.426 | 0.01667 | -0.0828 | -85.5429
-16 | -1.3867 | 0.01571 | -0.0793 | -88.2686
-15.5 | -1.3465 | 0.01479 | -0.0757 | -91.0412
-15 | -1.3057 | 0.01393 | -0.0721 | -93.733
-14.5 | -1.2623 | 0.01313 | -0.0689 | -96.1386
-14 | -1.2155 | 0.0125 | -0.0661 | -97.24
-13.5 | -1.1666 | 0.0119 | -0.0636 | -98.0336
-13 | -1.1187 | 0.01128 | -0.061 | -99.1755
-12.5 | -1.0663 | 0.0108 | -0.0591 | -98.7315
-12 | -1.0116 | 0.01034 | -0.0577 | -97.8337
-11.5 | -0.9553 | 0.0099 | -0.0567 | -96.4949
-11 | -0.8968 | 0.00949 | -0.0561 | -94.4995
-10.5 | -0.8288 | 0.00913 | -0.0576 | -90.7777
-10 | -0.7404 | 0.00873 | -0.0634 | -84.811
-9.5 | -0.675 | 0.0084 | -0.0645 | -80.3571
-9 | -0.6144 | 0.00808 | -0.0647 | -76.0396
-8.5 | -0.554 | 0.0078 | -0.0648 | -71.0256
-8 | -0.4972 | 0.00758 | -0.0642 | -65.5937
-7.5 | -0.443 | 0.00734 | -0.0631 | -60.3542
-7 | -0.3909 | 0.00712 | -0.0615 | -54.9017
-6.5 | -0.3401 | 0.0069 | -0.0597 | -49.2899
-6 | -0.2882 | 0.00678 | -0.0581 | -42.5074
-5.5 | -0.2377 | 0.00661 | -0.0563 | -35.9607
-5 | -0.1879 | 0.00648 | -0.0543 | -28.9969
-4.5 | -0.139 | 0.00634 | -0.0521 | -21.9243
-4 | -0.0909 | 0.00622 | -0.0498 | -14.6141
-3.5 | -0.0442 | 0.00609 | -0.0472 | -7.2578
-3 | 0.0047 | 0.00601 | -0.0451 | 0.78203
-2.5 | 0.0527 | 0.00592 | -0.0428 | 8.902
-2 | 0.101 | 0.00583 | -0.0406 | 17.3242
-1.5 | 0.1486 | 0.00576 | -0.0382 | 25.7986
-1 | 0.195 | 0.00567 | -0.0357 | 34.3915
-0.5 | 0.2392 | 0.00562 | -0.0326 | 42.5623
0 | 0.2843 | 0.00555 | -0.0298 | 51.2252
0.5 | 0.3287 | 0.00549 | -0.0268 | 59.8725
1 | 0.376 | 0.00545 | -0.0245 | 68.9908
2 | 0.4625 | 0.00534 | -0.0182 | 86.6105
3 | 0.5451 | 0.00521 | -0.0111 | 104.6257
3.5 | 0.5818 | 0.00515 | -0.0066 | 112.9709
4 | 0.6196 | 0.00501 | -0.0023 | 123.6727
4.5 | 0.6588 | 0.00502 | 0.0016 | 131.2351
5 | 0.6951 | 0.00487 | 0.0062 | 142.731
5.5 | 0.7234 | 0.00481 | 0.0125 | 150.395
6 | 0.7654 | 0.00484 | 0.0158 | 158.1405
6.5 | 0.8122 | 0.00502 | 0.018 | 161.7928
7 | 0.8604 | 0.00523 | 0.0198 | 164.5124
7.5 | 0.9132 | 0.0054 | 0.0206 | 169.1111
8 | 0.9557 | 0.00574 | 0.0234 | 166.4983
8.5 | 0.9995 | 0.00611 | 0.0258 | 163.5843
9 | 1.0343 | 0.00669 | 0.0297 | 154.6039
9.5 | 1.0624 | 0.00748 | 0.0346 | 142.0321
10.5 | 1.1368 | 0.00878 | 0.0406 | 129.4761
11 | 1.1587 | 0.01009 | 0.0453 | 114.8365
11.5 | 1.1757 | 0.01171 | 0.0503 | 100.4014
12 | 1.1908 | 0.0142 | 0.0535 | 83.8592
12.5 | 1.2281 | 0.01571 | 0.0542 | 78.1731
13 | 1.247 | 0.01839 | 0.0561 | 67.8086
14 | 1.2732 | 0.02487 | 0.0596 | 51.1942
14.5 | 1.3049 | 0.02695 | 0.06 | 48.4193
15 | 1.3203 | 0.03017 | 0.0613 | 43.762
15.5 | 1.3317 | 0.03361 | 0.0628 | 39.6221
16 | 1.3335 | 0.03763 | 0.0649 | 35.4372
16.5 | 1.2942 | 0.04062 | 0.0774 | 31.8612
17 | 1.2965 | 0.04521 | 0.0779 | 28.6773
17.5 | 1.306 | 0.04937 | 0.0779 | 26.4533
18 | 1.3095 | 0.05411 | 0.0779 | 24.2007
18.5 | 1.2945 | 0.06077 | 0.0775 | 21.3016
19 | 1.3066 | 0.06503 | 0.0767 | 20.0923
19.5 | 1.3035 | 0.07098 | 0.0755 | 18.3643
20 | 1.2951 | 0.07749 | 0.0741 | 16.7131

## 151. Re 20M Mach 0.50 (1)
BIGFOIL.COM POLAR EXPORT
TsAGI B 18.5% thick
TsAGI B 18.5% thick |  |  |  | Cl Max: | 1.523 | at alpha= | 11.5 | deg
JavaFoil+Calcfoil stall+Eppler ext transition |  |  |  | L/D Max: | 106.694 | at alpha= | 6 | deg
Re: | 20000000 |  |  | Cd Min: | 0.00714 | at alpha= | 0.5 | deg
Mach: | 0.5 |  |  | Cl=0 at alpha= | -0.84722 | deg
|  |  |  | @ Cl=0.1, Cd= | 0.0074532
|  |  |  | @ Cl=0.4, Cd= | 0.0080115
|  |  |  | @ Cl=0.6, Cd= | 0.0081269
alpha (deg) | Cl | Cd | Cm | Cl/Cd
-20 | -1.091 | 0.18285 | 0.029 | -5.966
-19.5 | -1.059 | 0.20127 | 0.028 | -5.262
-19 | -1.033 | 0.1778 | 0.028 | -5.81
-18.5 | -1.007 | 0.16102 | 0.028 | -6.256
-18 | -0.975 | 0.17119 | 0.026 | -5.696
-17.5 | -0.949 | 0.15068 | 0.026 | -6.301
-17 | -0.918 | 0.16482 | 0.025 | -5.569
-16.5 | -0.892 | 0.14308 | 0.025 | -6.234
-16 | -0.866 | 0.12705 | 0.025 | -6.819
-15.5 | -0.835 | 0.12944 | 0.024 | -6.45
-15 | -0.81 | 0.11319 | 0.024 | -7.156
-14.5 | -0.778 | 0.11887 | 0.022 | -6.542
-14 | -0.753 | 0.10216 | 0.023 | -7.373
-13.5 | -0.722 | 0.10275 | 0.021 | -7.022
-13 | -0.699 | 0.08729 | 0.022 | -8.006
-12.5 | -0.667 | 0.08794 | 0.021 | -7.583
-12 | -0.648 | 0.07256 | 0.023 | -8.924
-11.5 | -0.625 | 0.06306 | 0.023 | -9.909
-11 | -0.599 | 0.05778 | 0.023 | -10.36
-10.5 | -0.564 | 0.06001 | 0.022 | -9.391
-10 | -0.63 | 0.01661 | 0.03 | -37.917
-9.5 | -0.597 | 0.01599 | 0.029 | -37.357
-9 | -0.489 | 0.04306 | 0.022 | -11.362
-8.5 | -0.83 | 0.01359 | 0.028 | -61.031
-8 | -0.859 | 0.01213 | 0.027 | -70.822
-7.5 | -0.843 | 0.01133 | 0.026 | -74.352
-7 | -0.808 | 0.00891 | 0.025 | -90.605
-6.5 | -0.761 | 0.00928 | 0.024 | -82.09
-6 | -0.707 | 0.00888 | 0.023 | -79.644
-5.5 | -0.648 | 0.00903 | 0.022 | -71.721
-5 | -0.584 | 0.00876 | 0.021 | -66.728
-4.5 | -0.518 | 0.00847 | 0.02 | -61.183
-4 | -0.45 | 0.00825 | 0.019 | -54.581
-3.5 | -0.381 | 0.00809 | 0.018 | -47.098
-3 | -0.311 | 0.00862 | 0.017 | -36.019
-2.5 | -0.239 | 0.0081 | 0.016 | -29.518
-2 | -0.167 | 0.00802 | 0.014 | -20.871
-1.5 | -0.095 | 0.0079 | 0.013 | -12.037
-1 | -0.022 | 0.00753 | 0.012 | -2.985
-0.5 | 0.05 | 0.00746 | 0.011 | 6.724
0 | 0.123 | 0.00745 | 0.01 | 16.463
0.5 | 0.195 | 0.00714 | 0.009 | 27.317
1 | 0.267 | 0.0077 | 0.008 | 34.696
1.5 | 0.339 | 0.00741 | 0.006 | 45.753
2 | 0.411 | 0.00812 | 0.005 | 50.597
2.5 | 0.482 | 0.00813 | 0.004 | 59.311
3 | 0.553 | 0.00816 | 0.003 | 67.776
3.5 | 0.624 | 0.00811 | 0.001 | 76.915
4 | 0.693 | 0.00792 | 0 | 87.523
4.5 | 0.763 | 0.00804 | -0.001 | 94.886
5 | 0.831 | 0.00828 | -0.002 | 100.402
5.5 | 0.899 | 0.00862 | -0.003 | 104.289
6 | 0.965 | 0.00905 | -0.005 | 106.694
6.5 | 1.03 | 0.00977 | -0.006 | 105.497
7 | 1.094 | 0.01036 | -0.007 | 105.594
7.5 | 1.157 | 0.01108 | -0.008 | 104.439
8 | 1.218 | 0.01196 | -0.01 | 101.858
8.5 | 1.278 | 0.01299 | -0.011 | 98.365
9 | 1.335 | 0.01423 | -0.012 | 93.845
9.5 | 1.39 | 0.01578 | -0.013 | 88.112
10 | 1.442 | 0.01774 | -0.014 | 81.312
10.5 | 1.483 | 0.02021 | -0.016 | 73.397
11 | 1.513 | 0.02328 | -0.017 | 64.995
11.5 | 1.523 | 0.02661 | -0.018 | 57.25
12 | 1.506 | 0.03015 | -0.019 | 49.968
12.5 | 1.439 | 0.03457 | -0.02 | 41.639
13 | 1.177 | 0.04062 | -0.021 | 28.984
13.5 | 0.923 | 0.04508 | -0.022 | 20.477
14 | 0.951 | 0.04849 | -0.023 | 19.621
14.5 | 0.98 | 0.05101 | -0.024 | 19.22
15 | 1.006 | 0.05689 | -0.025 | 17.689
15.5 | 1.029 | 0.06601 | -0.026 | 15.59
16 | 1.044 | 0.08233 | -0.026 | 12.682
16.5 | 1.057 | 0.10092 | -0.027 | 10.473

## 152. Re 20M Mach 0.50 (2)
BIGFOIL.COM POLAR EXPORT
TsAGI B 18.5% thick
TsAGI B 18.5% thick |  |  |  | Cl Max: | 1.2641 | at alpha= | 11.5 | deg
XFOIL ncrit=9 |  |  |  | L/D Max: | 156.219 | at alpha= | 6.5 | deg
Re: | 20000000 |  |  | Cd Min: | 0.07868 | at alpha= | 16.5 | deg
Mach: | 0.5 |  |  | Cl=0 at alpha= | -3.5009 | deg
|  |  |  | @ Cl=0.1, Cd= | 0.0062682
|  |  |  | @ Cl=0.4, Cd= | 0.0058782
|  |  |  | @ Cl=0.6, Cd= | 0.0056501
alpha (deg) | Cl | Cd | Cm | Cl/Cd
-12 | -0.9777 | 0.02074 | -0.1261 | -47.1408
-11.5 | -1.0105 | 0.01602 | -0.1149 | -63.0774
-11 | -1.0106 | 0.01264 | -0.1031 | -79.9525
-10.5 | -0.9551 | 0.01118 | -0.096 | -85.4293
-10 | -0.8838 | 0.01042 | -0.0915 | -84.8177
-9.5 | -0.8011 | 0.00985 | -0.0896 | -81.3299
-9 | -0.7012 | 0.00934 | -0.0915 | -75.0749
-8.5 | -0.6256 | 0.0089 | -0.0897 | -70.2921
-8 | -0.5515 | 0.00853 | -0.0881 | -64.6542
-7.5 | -0.4812 | 0.00817 | -0.0862 | -58.8984
-7 | -0.4144 | 0.00786 | -0.084 | -52.7226
-6.5 | -0.349 | 0.0076 | -0.0818 | -45.9211
-6 | -0.287 | 0.00736 | -0.0792 | -38.9946
-5.5 | -0.2281 | 0.00714 | -0.0761 | -31.9468
-5 | -0.1686 | 0.00693 | -0.0734 | -24.329
-4.5 | -0.1106 | 0.00677 | -0.0706 | -16.3368
-4 | -0.0542 | 0.00664 | -0.0675 | -8.1627
-3.5 | 0.0001 | 0.00647 | -0.0642 | 0.015456
-3 | 0.054 | 0.00636 | -0.0609 | 8.4906
-2.5 | 0.1091 | 0.00625 | -0.0579 | 17.456
-2 | 0.1622 | 0.00618 | -0.0546 | 26.246
-1.5 | 0.2162 | 0.00609 | -0.0515 | 35.5008
-1 | 0.2655 | 0.00605 | -0.0475 | 43.8843
-0.5 | 0.3161 | 0.00594 | -0.0438 | 53.2155
0 | 0.367 | 0.00593 | -0.0402 | 61.8887
0.5 | 0.418 | 0.00585 | -0.0366 | 71.453
1 | 0.4648 | 0.00585 | -0.0322 | 79.453
2 | 0.549 | 0.00573 | -0.0213 | 95.8115
2.5 | 0.5889 | 0.00566 | -0.0154 | 104.0459
3 | 0.6227 | 0.00563 | -0.0082 | 110.6039
3.5 | 0.6542 | 0.00553 | -0.0005 | 118.3002
4 | 0.6681 | 0.00539 | 0.011 | 123.9518
5 | 0.73 | 0.0051 | 0.0266 | 143.1373
5.5 | 0.7767 | 0.00521 | 0.0311 | 149.0787
6 | 0.8297 | 0.00539 | 0.0344 | 153.9332
6.5 | 0.8842 | 0.00566 | 0.0373 | 156.2191
7 | 0.9392 | 0.00602 | 0.04 | 156.0133
7.5 | 0.9938 | 0.00638 | 0.0428 | 155.768
8 | 1.0428 | 0.00694 | 0.0465 | 150.2594
8.5 | 1.091 | 0.00759 | 0.0501 | 143.7418
9 | 1.1305 | 0.00859 | 0.0547 | 131.6065
9.5 | 1.1646 | 0.00994 | 0.0595 | 117.163
10 | 1.1999 | 0.01163 | 0.0634 | 103.1728
10.5 | 1.2456 | 0.01298 | 0.0663 | 95.963
11 | 1.2393 | 0.01673 | 0.0727 | 74.0765
11.5 | 1.2641 | 0.01976 | 0.0752 | 63.9727
12 | 1.2282 | 0.02624 | 0.0799 | 46.8064
12.5 | 1.2554 | 0.02947 | 0.0813 | 42.5993
13 | 1.2373 | 0.03545 | 0.084 | 34.9027
13.5 | 1.2249 | 0.04135 | 0.0858 | 29.6227
14 | 1.1532 | 0.05154 | 0.0876 | 22.3749
15 | 1.1906 | 0.06002 | 0.0885 | 19.8367
16 | 1.1786 | 0.07257 | 0.0884 | 16.2409
16.5 | 1.1765 | 0.07868 | 0.0881 | 14.953