## index
index | Re | Mach | Datasource
1 | 50000 | 0 | JavaFoil+Calcfoil stall+Eppler ext transition
2 | 50000 | 0 | XFOIL ncrit=9
3 | 50000 | 0.1 | JavaFoil+Calcfoil stall+Eppler ext transition
4 | 50000 | 0.1 | XFOIL ncrit=9
5 | 50000 | 0.25 | JavaFoil+Calcfoil stall+Eppler ext transition
6 | 50000 | 0.25 | XFOIL ncrit=9
7 | 50000 | 0.5 | JavaFoil+Calcfoil stall+Eppler ext transition
8 | 50000 | 0.5 | XFOIL ncrit=9
9 | 100000 | 0 | JavaFoil+Calcfoil stall+Eppler ext transition
10 | 100000 | 0 | XFOIL ncrit=9
11 | 100000 | 0.1 | JavaFoil+Calcfoil stall+Eppler ext transition
12 | 100000 | 0.1 | XFOIL ncrit=9
13 | 100000 | 0.25 | JavaFoil+Calcfoil stall+Eppler ext transition
14 | 100000 | 0.25 | XFOIL ncrit=9
15 | 100000 | 0.5 | JavaFoil+Calcfoil stall+Eppler ext transition
16 | 100000 | 0.5 | XFOIL ncrit=9
17 | 250000 | 0 | JavaFoil+Calcfoil stall+Eppler ext transition
18 | 250000 | 0 | XFOIL ncrit=9
19 | 250000 | 0.1 | JavaFoil+Calcfoil stall+Eppler ext transition
20 | 250000 | 0.1 | XFOIL ncrit=9
21 | 250000 | 0.25 | JavaFoil+Calcfoil stall+Eppler ext transition
22 | 250000 | 0.25 | XFOIL ncrit=9
23 | 250000 | 0.5 | JavaFoil+Calcfoil stall+Eppler ext transition
24 | 250000 | 0.5 | XFOIL ncrit=9
25 | 500000 | 0 | JavaFoil+Calcfoil stall+Eppler ext transition
26 | 500000 | 0 | XFOIL ncrit=9
27 | 500000 | 0.1 | JavaFoil+Calcfoil stall+Eppler ext transition
28 | 500000 | 0.1 | XFOIL ncrit=9
29 | 500000 | 0.25 | JavaFoil+Calcfoil stall+Eppler ext transition
30 | 500000 | 0.25 | XFOIL ncrit=9
31 | 500000 | 0.5 | JavaFoil+Calcfoil stall+Eppler ext transition
32 | 500000 | 0.5 | XFOIL ncrit=9
33 | 750000 | 0 | JavaFoil+Calcfoil stall+Eppler ext transition
34 | 750000 | 0 | XFOIL ncrit=9
35 | 750000 | 0.1 | JavaFoil+Calcfoil stall+Eppler ext transition
36 | 750000 | 0.1 | XFOIL ncrit=9
37 | 750000 | 0.25 | JavaFoil+Calcfoil stall+Eppler ext transition
38 | 750000 | 0.25 | XFOIL ncrit=9
39 | 750000 | 0.5 | JavaFoil+Calcfoil stall+Eppler ext transition
40 | 750000 | 0.5 | XFOIL ncrit=9
41 | 1000000 | 0 | JavaFoil+Calcfoil stall+Eppler ext transition
42 | 1000000 | 0 | XFOIL ncrit=9
43 | 1000000 | 0.1 | JavaFoil+Calcfoil stall+Eppler ext transition
44 | 1000000 | 0.1 | XFOIL ncrit=9
45 | 1000000 | 0.25 | JavaFoil+Calcfoil stall+Eppler ext transition
46 | 1000000 | 0.25 | XFOIL ncrit=9
47 | 1000000 | 0.5 | JavaFoil+Calcfoil stall+Eppler ext transition
48 | 1000000 | 0.5 | XFOIL ncrit=9
49 | 2000000 | 0 | JavaFoil+Calcfoil stall+Eppler ext transition
50 | 2000000 | 0 | XFOIL ncrit=9
51 | 2000000 | 0.1 | JavaFoil+Calcfoil stall+Eppler ext transition
52 | 2000000 | 0.1 | XFOIL ncrit=9
53 | 2000000 | 0.25 | JavaFoil+Calcfoil stall+Eppler ext transition
54 | 2000000 | 0.25 | XFOIL ncrit=9
55 | 2000000 | 0.5 | JavaFoil+Calcfoil stall+Eppler ext transition
56 | 2000000 | 0.5 | XFOIL ncrit=9
57 | 3000000 | 0 | JavaFoil+Calcfoil stall+Eppler ext transition
58 | 3000000 | 0 | XFOIL ncrit=9
59 | 3000000 | 0.1 | JavaFoil+Calcfoil stall+Eppler ext transition
60 | 3000000 | 0.1 | XFOIL ncrit=9
61 | 3000000 | 0.25 | JavaFoil+Calcfoil stall+Eppler ext transition
62 | 3000000 | 0.25 | XFOIL ncrit=9
63 | 3000000 | 0.5 | JavaFoil+Calcfoil stall+Eppler ext transition
64 | 3000000 | 0.5 | XFOIL ncrit=9
65 | 4000000 | 0 | JavaFoil+Calcfoil stall+Eppler ext transition
66 | 4000000 | 0 | XFOIL ncrit=9
67 | 4000000 | 0.1 | JavaFoil+Calcfoil stall+Eppler ext transition
68 | 4000000 | 0.1 | XFOIL ncrit=9
69 | 4000000 | 0.25 | JavaFoil+Calcfoil stall+Eppler ext transition
70 | 4000000 | 0.25 | XFOIL ncrit=9
71 | 4000000 | 0.5 | JavaFoil+Calcfoil stall+Eppler ext transition
72 | 4000000 | 0.5 | XFOIL ncrit=9
73 | 5000000 | 0 | JavaFoil+Calcfoil stall+Eppler ext transition
74 | 5000000 | 0 | XFOIL ncrit=9
75 | 5000000 | 0.1 | JavaFoil+Calcfoil stall+Eppler ext transition
76 | 5000000 | 0.1 | XFOIL ncrit=9
77 | 5000000 | 0.25 | JavaFoil+Calcfoil stall+Eppler ext transition
78 | 5000000 | 0.25 | XFOIL ncrit=9
79 | 5000000 | 0.5 | JavaFoil+Calcfoil stall+Eppler ext transition
80 | 5000000 | 0.5 | XFOIL ncrit=9
81 | 6000000 | 0 | JavaFoil+Calcfoil stall+Eppler ext transition
82 | 6000000 | 0 | XFOIL ncrit=9
83 | 6000000 | 0.1 | JavaFoil+Calcfoil stall+Eppler ext transition
84 | 6000000 | 0.1 | XFOIL ncrit=9
85 | 6000000 | 0.25 | JavaFoil+Calcfoil stall+Eppler ext transition
86 | 6000000 | 0.25 | XFOIL ncrit=9
87 | 6000000 | 0.5 | JavaFoil+Calcfoil stall+Eppler ext transition
88 | 6000000 | 0.5 | XFOIL ncrit=9
89 | 7000000 | 0 | JavaFoil+Calcfoil stall+Eppler ext transition
90 | 7000000 | 0 | XFOIL ncrit=9
91 | 7000000 | 0.1 | JavaFoil+Calcfoil stall+Eppler ext transition
92 | 7000000 | 0.1 | XFOIL ncrit=9
93 | 7000000 | 0.25 | JavaFoil+Calcfoil stall+Eppler ext transition
94 | 7000000 | 0.25 | XFOIL ncrit=9
95 | 7000000 | 0.5 | JavaFoil+Calcfoil stall+Eppler ext transition
96 | 7000000 | 0.5 | XFOIL ncrit=9
97 | 8000000 | 0 | JavaFoil+Calcfoil stall+Eppler ext transition
98 | 8000000 | 0 | XFOIL ncrit=9
99 | 8000000 | 0.1 | JavaFoil+Calcfoil stall+Eppler ext transition
100 | 8000000 | 0.1 | XFOIL ncrit=9
101 | 8000000 | 0.25 | JavaFoil+Calcfoil stall+Eppler ext transition
102 | 8000000 | 0.25 | XFOIL ncrit=9
103 | 8000000 | 0.5 | JavaFoil+Calcfoil stall+Eppler ext transition
104 | 8000000 | 0.5 | XFOIL ncrit=9
105 | 10000000 | 0 | JavaFoil+Calcfoil stall+Eppler ext transition
106 | 10000000 | 0 | XFOIL ncrit=9
107 | 10000000 | 0.1 | JavaFoil+Calcfoil stall+Eppler ext transition
108 | 10000000 | 0.1 | XFOIL ncrit=9
109 | 10000000 | 0.25 | JavaFoil+Calcfoil stall+Eppler ext transition
110 | 10000000 | 0.25 | XFOIL ncrit=9
111 | 10000000 | 0.5 | JavaFoil+Calcfoil stall+Eppler ext transition
112 | 10000000 | 0.5 | XFOIL ncrit=9
113 | 12000000 | 0 | JavaFoil+Calcfoil stall+Eppler ext transition
114 | 12000000 | 0 | XFOIL ncrit=9
115 | 12000000 | 0.1 | JavaFoil+Calcfoil stall+Eppler ext transition
116 | 12000000 | 0.1 | XFOIL ncrit=9
117 | 12000000 | 0.25 | JavaFoil+Calcfoil stall+Eppler ext transition
118 | 12000000 | 0.25 | XFOIL ncrit=9
119 | 12000000 | 0.5 | JavaFoil+Calcfoil stall+Eppler ext transition
120 | 12000000 | 0.5 | XFOIL ncrit=9
121 | 14000000 | 0 | JavaFoil+Calcfoil stall+Eppler ext transition
122 | 14000000 | 0 | XFOIL ncrit=9
123 | 14000000 | 0.1 | JavaFoil+Calcfoil stall+Eppler ext transition
124 | 14000000 | 0.1 | XFOIL ncrit=9
125 | 14000000 | 0.25 | JavaFoil+Calcfoil stall+Eppler ext transition
126 | 14000000 | 0.25 | XFOIL ncrit=9
127 | 14000000 | 0.5 | JavaFoil+Calcfoil stall+Eppler ext transition
128 | 14000000 | 0.5 | XFOIL ncrit=9
129 | 16000000 | 0 | JavaFoil+Calcfoil stall+Eppler ext transition
130 | 16000000 | 0 | XFOIL ncrit=9
131 | 16000000 | 0.1 | JavaFoil+Calcfoil stall+Eppler ext transition
132 | 16000000 | 0.1 | XFOIL ncrit=9
133 | 16000000 | 0.25 | JavaFoil+Calcfoil stall+Eppler ext transition
134 | 16000000 | 0.25 | XFOIL ncrit=9
135 | 16000000 | 0.5 | JavaFoil+Calcfoil stall+Eppler ext transition
136 | 16000000 | 0.5 | XFOIL ncrit=9
137 | 18000000 | 0 | JavaFoil+Calcfoil stall+Eppler ext transition
138 | 18000000 | 0 | XFOIL ncrit=9
139 | 18000000 | 0.1 | JavaFoil+Calcfoil stall+Eppler ext transition
140 | 18000000 | 0.1 | XFOIL ncrit=9
141 | 18000000 | 0.25 | JavaFoil+Calcfoil stall+Eppler ext transition
142 | 18000000 | 0.25 | XFOIL ncrit=9
143 | 18000000 | 0.5 | JavaFoil+Calcfoil stall+Eppler ext transition
144 | 18000000 | 0.5 | XFOIL ncrit=9
145 | 20000000 | 0 | JavaFoil+Calcfoil stall+Eppler ext transition
146 | 20000000 | 0 | XFOIL ncrit=9
147 | 20000000 | 0.1 | JavaFoil+Calcfoil stall+Eppler ext transition
148 | 20000000 | 0.1 | XFOIL ncrit=9
149 | 20000000 | 0.25 | JavaFoil+Calcfoil stall+Eppler ext transition
150 | 20000000 | 0.25 | XFOIL ncrit=9
151 | 20000000 | 0.5 | JavaFoil+Calcfoil stall+Eppler ext transition
152 | 20000000 | 0.5 | XFOIL ncrit=9

## 1. Re 50k Mach 0.00 (1)
BIGFOIL.COM POLAR EXPORT
NACA63-211 a=0.5
NACA63-211 a=0.5 |  |  |  | Cl Max: | 0.894 | at alpha= | 11 | deg
JavaFoil+Calcfoil stall+Eppler ext transition |  |  |  | L/D Max: | 34.333 | at alpha= | 5 | deg
Re: | 50000 |  |  | Cd Min: | 0.0158 | at alpha= | -0.5 | deg
Mach: | 0 |  |  | Cl=0 at alpha= | -1.2797 | deg
|  |  |  | @ Cl=0.1, Cd= | 0.015849
|  |  |  | @ Cl=0.4, Cd= | 0.017544
|  |  |  | @ Cl=0.6, Cd= | 0.019415
alpha (deg) | Cl | Cd | Cm | Cl/Cd
-17 | -0.538 | 0.3139 | -0.004 | -1.713
-16.5 | -0.561 | 0.2895 | -0.004 | -1.937
-16 | -0.584 | 0.27999 | -0.004 | -2.085
-15.5 | -0.606 | 0.24413 | -0.004 | -2.483
-15 | -0.626 | 0.23335 | -0.004 | -2.681
-14.5 | -0.641 | 0.20727 | -0.005 | -3.093
-14 | -0.655 | 0.19232 | -0.005 | -3.404
-13.5 | -0.666 | 0.18125 | -0.005 | -3.676
-13 | -0.675 | 0.16341 | -0.005 | -4.133
-12.5 | -0.682 | 0.15321 | -0.005 | -4.449
-12 | -0.685 | 0.14139 | -0.006 | -4.844
-11.5 | -0.684 | 0.12478 | -0.006 | -5.485
-11 | -0.68 | 0.11488 | -0.006 | -5.923
-10.5 | -0.673 | 0.10593 | -0.006 | -6.349
-10 | -0.661 | 0.09632 | -0.006 | -6.858
-9.5 | -0.645 | 0.08831 | -0.007 | -7.299
-9 | -0.624 | 0.08257 | -0.007 | -7.563
-8.5 | -0.6 | 0.07582 | -0.007 | -7.92
-8 | -0.573 | 0.06892 | -0.007 | -8.31
-7.5 | -0.542 | 0.06473 | -0.007 | -8.369
-7 | -0.507 | 0.05948 | -0.008 | -8.519
-6.5 | -0.469 | 0.05536 | -0.008 | -8.466
-6 | -0.429 | 0.05137 | -0.008 | -8.344
-5.5 | -0.387 | 0.04847 | -0.009 | -7.986
-5 | -0.344 | 0.04552 | -0.009 | -7.561
-4.5 | -0.3 | 0.0431 | -0.01 | -6.966
-4 | -0.255 | 0.04085 | -0.01 | -6.248
-3.5 | -0.209 | 0.03895 | -0.011 | -5.378
-3 | -0.202 | 0.01735 | -0.023 | -11.667
-2.5 | -0.144 | 0.01709 | -0.024 | -8.426
-2 | -0.085 | 0.01608 | -0.024 | -5.298
-1.5 | -0.026 | 0.01593 | -0.024 | -1.642
-1 | 0.033 | 0.01585 | -0.025 | 2.081
-0.5 | 0.092 | 0.0158 | -0.025 | 5.839
0 | 0.148 | 0.01614 | -0.025 | 9.143
0.5 | 0.204 | 0.01634 | -0.025 | 12.504
1 | 0.261 | 0.01662 | -0.026 | 15.697
1.5 | 0.316 | 0.01689 | -0.026 | 18.734
2 | 0.372 | 0.01732 | -0.026 | 21.468
2.5 | 0.427 | 0.01776 | -0.027 | 24.023
3 | 0.482 | 0.01819 | -0.027 | 26.492
3.5 | 0.536 | 0.01868 | -0.028 | 28.703
4 | 0.589 | 0.01931 | -0.028 | 30.51
4.5 | 0.663 | 0.02002 | -0.029 | 33.086
5 | 0.714 | 0.02079 | -0.03 | 34.333
5.5 | 0.63 | 0.04452 | -0.014 | 14.155
6 | 0.67 | 0.04757 | -0.014 | 14.087
6.5 | 0.708 | 0.05103 | -0.013 | 13.869
7 | 0.743 | 0.05429 | -0.013 | 13.684
7.5 | 0.775 | 0.0585 | -0.012 | 13.252
8 | 0.804 | 0.06298 | -0.012 | 12.771
8.5 | 0.83 | 0.06929 | -0.012 | 11.975
9 | 0.851 | 0.07483 | -0.012 | 11.377
9.5 | 0.868 | 0.08228 | -0.012 | 10.555
10 | 0.882 | 0.08692 | -0.012 | 10.142
10.5 | 0.89 | 0.09544 | -0.012 | 9.326
11 | 0.894 | 0.10507 | -0.012 | 8.513
11.5 | 0.894 | 0.11879 | -0.011 | 7.529
12 | 0.89 | 0.12719 | -0.011 | 7
12.5 | 0.881 | 0.13512 | -0.012 | 6.517
13 | 0.863 | 0.14925 | -0.012 | 5.78
13.5 | 0.841 | 0.16168 | -0.011 | 5.203
14 | 0.817 | 0.18267 | -0.012 | 4.472
14.5 | 0.79 | 0.18974 | -0.012 | 4.164
15 | 0.762 | 0.20611 | -0.011 | 3.695
15.5 | 0.732 | 0.22748 | -0.011 | 3.218
16 | 0.702 | 0.25604 | -0.012 | 2.74

## 2. Re 50k Mach 0.00 (2)
BIGFOIL.COM POLAR EXPORT
NACA63-211 a=0.5
NACA63-211 a=0.5 |  |  |  | Cl Max: | 1.0101 | at alpha= | 10 | deg
XFOIL ncrit=9 |  |  |  | L/D Max: | 33.5188 | at alpha= | 6.5 | deg
Re: | 50000 |  |  | Cd Min: | 0.25145 | at alpha= | -20 | deg
Mach: | 0 |  |  | Cl=0 at alpha= | 0.67453 | deg
|  |  |  | @ Cl=0.1, Cd= | 0.027477
|  |  |  | @ Cl=0.4, Cd= | 0.038284
|  |  |  | @ Cl=0.6, Cd= | 0.042418
alpha (deg) | Cl | Cd | Cm | Cl/Cd
-20 | -0.7717 | 0.25145 | 0.0667 | -3.069
-19.5 | -0.7599 | 0.24878 | 0.0609 | -3.0545
-19 | -0.7436 | 0.24159 | 0.0565 | -3.0779
-18.5 | -0.7206 | 0.23246 | 0.0541 | -3.0999
-18 | -0.7092 | 0.22885 | 0.0486 | -3.099
-17.5 | -0.6923 | 0.221 | 0.0448 | -3.1326
-17 | -0.6711 | 0.21313 | 0.042 | -3.1488
-16.5 | -0.6781 | 0.21507 | 0.0347 | -3.1529
-16 | -0.64 | 0.20005 | 0.0345 | -3.1992
-15.5 | -0.6314 | 0.19447 | 0.0298 | -3.2468
-15 | -0.6127 | 0.1871 | 0.0272 | -3.2747
-14.5 | -0.5967 | 0.17933 | 0.0241 | -3.3274
-14 | -0.6024 | 0.17696 | 0.0189 | -3.4042
-13.5 | -0.5811 | 0.16796 | 0.0171 | -3.4598
-13 | -0.5626 | 0.15972 | 0.0151 | -3.5224
-12.5 | -0.5471 | 0.15194 | 0.013 | -3.6008
-12 | -0.5347 | 0.14473 | 0.0108 | -3.6945
-11.5 | -0.528 | 0.13821 | 0.0084 | -3.8203
-11 | -0.5376 | 0.13348 | 0.0051 | -4.0276
-10.5 | -0.5029 | 0.12411 | 0.0058 | -4.0521
-10 | -0.4906 | 0.11685 | 0.0047 | -4.1985
-9.5 | -0.4985 | 0.11209 | 0.0032 | -4.4473
-9 | -0.4707 | 0.10407 | 0.0035 | -4.5229
-8.5 | -0.4665 | 0.09843 | 0.0035 | -4.7394
-8 | -0.4345 | 0.08997 | 0.0033 | -4.8294
-7 | -0.5834 | 0.05105 | -0.0386 | -11.428
-6.5 | -0.5783 | 0.04409 | -0.0351 | -13.1164
-6 | -0.5614 | 0.03922 | -0.0308 | -14.3141
-5.5 | -0.5335 | 0.03437 | -0.0273 | -15.5223
-5 | -0.4984 | 0.03058 | -0.0243 | -16.2982
-4.5 | -0.4596 | 0.02756 | -0.0215 | -16.6763
-4 | -0.4201 | 0.02499 | -0.0185 | -16.8107
-3.5 | -0.3867 | 0.02093 | -0.0155 | -18.4759
-3 | -0.3984 | 0.02104 | 0.0041 | -18.9354
-2.5 | -0.1644 | 0.02456 | -0.0134 | -6.6938
-2 | -0.0969 | 0.0236 | -0.0224 | -4.1059
-1.5 | -0.1279 | 0.02282 | -0.0146 | -5.6047
-1 | -0.1548 | 0.02186 | -0.0066 | -7.0814
-0.5 | -0.1455 | 0.02169 | -0.0032 | -6.7082
0 | -0.096 | 0.02262 | -0.0061 | -4.244
0.5 | -0.0244 | 0.0242 | -0.0127 | -1.0083
1 | 0.0455 | 0.02596 | -0.0185 | 1.7527
1.5 | 0.1116 | 0.0278 | -0.0235 | 4.0144
2 | 0.1671 | 0.02953 | -0.0264 | 5.6587
2.5 | 0.2251 | 0.03148 | -0.0297 | 7.1506
3 | 0.2854 | 0.03362 | -0.0331 | 8.489
3.5 | 0.3369 | 0.0357 | -0.035 | 9.437
4 | 0.3906 | 0.03792 | -0.0369 | 10.3006
4.5 | 0.4479 | 0.04014 | -0.0388 | 11.1584
5 | 0.5228 | 0.04205 | -0.0419 | 12.4328
5.5 | 0.5902 | 0.04304 | -0.0421 | 13.7128
6 | 0.7543 | 0.03262 | -0.0367 | 23.1239
6.5 | 0.8011 | 0.0239 | -0.0176 | 33.5188
7 | 0.8049 | 0.02986 | -0.0104 | 26.9558
7.5 | 0.8702 | 0.03451 | -0.0095 | 25.2159
8 | 0.9273 | 0.03978 | -0.0087 | 23.3107
8.5 | 0.9738 | 0.04671 | -0.0074 | 20.8478
9 | 0.9929 | 0.0536 | -0.0043 | 18.5243
9.5 | 0.9982 | 0.06211 | -0.0015 | 16.0715
10 | 1.0101 | 0.07251 | -0.0004 | 13.9305
10.5 | 0.9122 | 0.08093 | 0.0012 | 11.2715
11 | 0.8747 | 0.09385 | -0.0035 | 9.3202
11.5 | 0.7085 | 0.13903 | -0.0467 | 5.096
12 | 0.7093 | 0.14735 | -0.0494 | 4.8137
12.5 | 0.7183 | 0.15521 | -0.0515 | 4.6279
13 | 0.7424 | 0.16394 | -0.0522 | 4.5285
13.5 | 0.7633 | 0.17341 | -0.0538 | 4.4017
14 | 0.7788 | 0.18216 | -0.0558 | 4.2754
14.5 | 0.7807 | 0.18797 | -0.0591 | 4.1533
15 | 0.7882 | 0.19433 | -0.0624 | 4.056

## 3. Re 50k Mach 0.10 (1)
BIGFOIL.COM POLAR EXPORT
NACA63-211 a=0.5
NACA63-211 a=0.5 |  |  |  | Cl Max: | 0.886 | at alpha= | 11 | deg
JavaFoil+Calcfoil stall+Eppler ext transition |  |  |  | L/D Max: | 34.309 | at alpha= | 5 | deg
Re: | 50000 |  |  | Cd Min: | 0.01583 | at alpha= | -0.5 | deg
Mach: | 0.1 |  |  | Cl=0 at alpha= | -1.2797 | deg
|  |  |  | @ Cl=0.1, Cd= | 0.015882
|  |  |  | @ Cl=0.4, Cd= | 0.017587
|  |  |  | @ Cl=0.6, Cd= | 0.01946
alpha (deg) | Cl | Cd | Cm | Cl/Cd
-16.5 | -0.516 | 0.32199 | -0.004 | -1.601
-16 | -0.542 | 0.28641 | -0.004 | -1.892
-15.5 | -0.568 | 0.25838 | -0.004 | -2.197
-15 | -0.591 | 0.2448 | -0.004 | -2.413
-14.5 | -0.609 | 0.23267 | -0.005 | -2.619
-14 | -0.627 | 0.19679 | -0.005 | -3.184
-13.5 | -0.642 | 0.18489 | -0.005 | -3.47
-13 | -0.654 | 0.16772 | -0.005 | -3.9
-12.5 | -0.664 | 0.15827 | -0.005 | -4.194
-12 | -0.67 | 0.14228 | -0.006 | -4.709
-11.5 | -0.673 | 0.12981 | -0.006 | -5.182
-11 | -0.671 | 0.1237 | -0.006 | -5.427
-10.5 | -0.666 | 0.10695 | -0.006 | -6.224
-10 | -0.656 | 0.10037 | -0.006 | -6.534
-9.5 | -0.641 | 0.08986 | -0.007 | -7.139
-9 | -0.623 | 0.08305 | -0.007 | -7.499
-8.5 | -0.6 | 0.07745 | -0.007 | -7.747
-8 | -0.573 | 0.06996 | -0.007 | -8.192
-7.5 | -0.543 | 0.06444 | -0.007 | -8.42
-7 | -0.508 | 0.06014 | -0.008 | -8.448
-6.5 | -0.47 | 0.05528 | -0.008 | -8.505
-6 | -0.43 | 0.05173 | -0.008 | -8.317
-5.5 | -0.389 | 0.04835 | -0.008 | -8.038
-5 | -0.346 | 0.04573 | -0.009 | -7.56
-4.5 | -0.302 | 0.04316 | -0.01 | -6.989
-4 | -0.256 | 0.04094 | -0.01 | -6.263
-3.5 | -0.21 | 0.03903 | -0.011 | -5.393
-3 | -0.203 | 0.01743 | -0.023 | -11.672
-2.5 | -0.145 | 0.01741 | -0.024 | -8.313
-2 | -0.086 | 0.01616 | -0.024 | -5.295
-1.5 | -0.026 | 0.01598 | -0.024 | -1.645
-1 | 0.033 | 0.01587 | -0.025 | 2.089
-0.5 | 0.093 | 0.01583 | -0.025 | 5.857
0 | 0.148 | 0.01624 | -0.025 | 9.129
0.5 | 0.205 | 0.01638 | -0.026 | 12.533
1 | 0.262 | 0.01666 | -0.026 | 15.727
1.5 | 0.318 | 0.017 | -0.026 | 18.692
2 | 0.373 | 0.01737 | -0.027 | 21.498
2.5 | 0.429 | 0.01782 | -0.027 | 24.044
3 | 0.484 | 0.01824 | -0.027 | 26.541
3.5 | 0.539 | 0.01878 | -0.028 | 28.683
4 | 0.592 | 0.01938 | -0.028 | 30.546
4.5 | 0.665 | 0.02011 | -0.029 | 33.081
5 | 0.717 | 0.02089 | -0.03 | 34.309
5.5 | 0.633 | 0.04459 | -0.014 | 14.197
6 | 0.673 | 0.04761 | -0.013 | 14.134
6.5 | 0.71 | 0.05103 | -0.013 | 13.921
7 | 0.745 | 0.05477 | -0.013 | 13.611
7.5 | 0.777 | 0.0598 | -0.013 | 12.999
8 | 0.806 | 0.06459 | -0.013 | 12.477
8.5 | 0.83 | 0.06902 | -0.012 | 12.029
9 | 0.851 | 0.07562 | -0.012 | 11.249
9.5 | 0.866 | 0.08201 | -0.012 | 10.565
10 | 0.878 | 0.08784 | -0.012 | 9.993
10.5 | 0.884 | 0.09636 | -0.012 | 9.175
11 | 0.886 | 0.10576 | -0.012 | 8.377
11.5 | 0.883 | 0.12023 | -0.011 | 7.345
12 | 0.876 | 0.12795 | -0.011 | 6.846
12.5 | 0.863 | 0.14121 | -0.012 | 6.109
13 | 0.841 | 0.15517 | -0.012 | 5.418
13.5 | 0.815 | 0.17144 | -0.011 | 4.754
14 | 0.786 | 0.18424 | -0.011 | 4.268
14.5 | 0.755 | 0.20266 | -0.011 | 3.727
15 | 0.723 | 0.22448 | -0.012 | 3.219
15.5 | 0.689 | 0.23955 | -0.012 | 2.875
16 | 0.655 | 0.27662 | -0.012 | 2.366

## 4. Re 50k Mach 0.10 (2)
BIGFOIL.COM POLAR EXPORT
NACA63-211 a=0.5
NACA63-211 a=0.5 |  |  |  | Cl Max: | 1.001 | at alpha= | 10 | deg
XFOIL ncrit=9 |  |  |  | L/D Max: | 32.5255 | at alpha= | 6.5 | deg
Re: | 50000 |  |  | Cd Min: | 0.2523 | at alpha= | -20 | deg
Mach: | 0.1 |  |  | Cl=0 at alpha= | 0.65778 | deg
|  |  |  | @ Cl=0.1, Cd= | 0.027586
|  |  |  | @ Cl=0.4, Cd= | 0.038359
|  |  |  | @ Cl=0.6, Cd= | 0.04246
alpha (deg) | Cl | Cd | Cm | Cl/Cd
-20 | -0.7742 | 0.2523 | 0.0672 | -3.0686
-19.5 | -0.7635 | 0.25044 | 0.0611 | -3.0486
-19 | -0.7439 | 0.24131 | 0.0574 | -3.0828
-18.5 | -0.7225 | 0.23317 | 0.0545 | -3.0986
-18 | -0.7124 | 0.2303 | 0.0487 | -3.0934
-17.5 | -0.6922 | 0.22103 | 0.0455 | -3.1317
-17 | -0.6728 | 0.21389 | 0.0422 | -3.1455
-16.5 | -0.6676 | 0.21054 | 0.0365 | -3.1709
-16 | -0.6417 | 0.20084 | 0.0346 | -3.1951
-15.5 | -0.6293 | 0.19423 | 0.0305 | -3.24
-15 | -0.615 | 0.18809 | 0.0271 | -3.2697
-14.5 | -0.596 | 0.17967 | 0.0245 | -3.3172
-14 | -0.6057 | 0.17818 | 0.0187 | -3.3994
-13.5 | -0.584 | 0.16906 | 0.0169 | -3.4544
-13 | -0.5653 | 0.16072 | 0.0149 | -3.5173
-12.5 | -0.5488 | 0.15274 | 0.0129 | -3.593
-12 | -0.5359 | 0.14543 | 0.0107 | -3.6849
-11.5 | -0.5305 | 0.13907 | 0.0082 | -3.8146
-11 | -0.5152 | 0.13121 | 0.0068 | -3.9265
-10.5 | -0.505 | 0.12488 | 0.0056 | -4.0439
-10 | -0.4872 | 0.11707 | 0.0048 | -4.1616
-9 | -0.4726 | 0.10471 | 0.0033 | -4.5134
-8.5 | -0.4667 | 0.0989 | 0.0034 | -4.7189
-8 | -0.4332 | 0.09021 | 0.0031 | -4.8021
-7.5 | -0.5749 | 0.06263 | -0.0366 | -9.1793
-7 | -0.5824 | 0.05173 | -0.0389 | -11.2585
-6.5 | -0.5798 | 0.04475 | -0.0355 | -12.9564
-6 | -0.5643 | 0.03979 | -0.0311 | -14.182
-5.5 | -0.5373 | 0.03487 | -0.0275 | -15.4087
-5 | -0.5025 | 0.03096 | -0.0245 | -16.2306
-4.5 | -0.4639 | 0.02788 | -0.0217 | -16.6392
-4 | -0.4236 | 0.02527 | -0.0187 | -16.763
-3.5 | -0.3874 | 0.02187 | -0.016 | -17.7138
-3 | -0.3981 | 0.02103 | 0.0027 | -18.9301
-2.5 | -0.1842 | 0.02478 | -0.0102 | -7.4334
-2 | -0.0967 | 0.02376 | -0.0225 | -4.0699
-1.5 | -0.1271 | 0.02299 | -0.0148 | -5.5285
-1 | -0.1544 | 0.02201 | -0.0068 | -7.015
-0.5 | -0.1469 | 0.02178 | -0.0032 | -6.7447
0 | -0.0947 | 0.02275 | -0.0066 | -4.1626
0.5 | -0.0225 | 0.02436 | -0.0132 | -0.92365
1 | 0.0488 | 0.02616 | -0.0192 | 1.8654
1.5 | 0.1102 | 0.02787 | -0.0233 | 3.9541
2 | 0.1674 | 0.02965 | -0.0265 | 5.6459
2.5 | 0.2282 | 0.03166 | -0.0302 | 7.2078
3 | 0.2831 | 0.03372 | -0.0327 | 8.3956
3.5 | 0.3416 | 0.03591 | -0.0356 | 9.5127
4 | 0.3931 | 0.0381 | -0.0371 | 10.3176
4.5 | 0.4522 | 0.04032 | -0.0392 | 11.2153
5 | 0.5143 | 0.04233 | -0.0407 | 12.1498
5.5 | 0.5843 | 0.04341 | -0.0413 | 13.46
6 | 0.7469 | 0.03357 | -0.0363 | 22.249
6.5 | 0.7972 | 0.02451 | -0.0161 | 32.5255
7 | 0.8081 | 0.03026 | -0.0099 | 26.7052
7.5 | 0.8752 | 0.03501 | -0.0092 | 24.9986
8 | 0.9311 | 0.0404 | -0.0082 | 23.047
8.5 | 0.9757 | 0.04749 | -0.0068 | 20.5454
9 | 0.9919 | 0.0545 | -0.0036 | 18.2
9.5 | 0.9936 | 0.06299 | -0.0008 | 15.7739
10 | 1.001 | 0.07321 | 0.0003 | 13.673
10.5 | 0.9021 | 0.08189 | 0.001 | 11.016
11 | 0.856 | 0.09586 | -0.0056 | 8.9297
11.5 | 0.7092 | 0.1396 | -0.0468 | 5.0802
12 | 0.709 | 0.14783 | -0.0497 | 4.796
12.5 | 0.7181 | 0.15575 | -0.0518 | 4.6106
13 | 0.7391 | 0.1641 | -0.0528 | 4.504
13.5 | 0.7589 | 0.17318 | -0.0545 | 4.3821
14 | 0.7779 | 0.18238 | -0.0563 | 4.2653
14.5 | 0.7842 | 0.1891 | -0.0593 | 4.147
15 | 0.7919 | 0.1955 | -0.0626 | 4.0506

## 5. Re 50k Mach 0.25 (1)
BIGFOIL.COM POLAR EXPORT
NACA63-211 a=0.5
NACA63-211 a=0.5 |  |  |  | Cl Max: | 0.844 | at alpha= | 9.5 | deg
JavaFoil+Calcfoil stall+Eppler ext transition |  |  |  | L/D Max: | 34.169 | at alpha= | 5 | deg
Re: | 50000 |  |  | Cd Min: | 0.01593 | at alpha= | -0.5 | deg
Mach: | 0.25 |  |  | Cl=0 at alpha= | -1.2787 | deg
|  |  |  | @ Cl=0.1, Cd= | 0.01598
|  |  |  | @ Cl=0.4, Cd= | 0.017866
|  |  |  | @ Cl=0.6, Cd= | 0.35186
alpha (deg) | Cl | Cd | Cm | Cl/Cd
-15 | -0.247 | 0.58139 | -0.005 | -0.426
-14.5 | -0.31 | 0.42475 | -0.005 | -0.73
-14 | -0.366 | 0.34936 | -0.005 | -1.048
-13.5 | -0.417 | 0.28577 | -0.005 | -1.459
-13 | -0.463 | 0.24014 | -0.005 | -1.927
-12.5 | -0.504 | 0.20486 | -0.005 | -2.459
-12 | -0.539 | 0.1875 | -0.005 | -2.874
-11.5 | -0.568 | 0.15504 | -0.006 | -3.662
-11 | -0.59 | 0.13586 | -0.006 | -4.342
-10.5 | -0.605 | 0.12611 | -0.006 | -4.796
-10 | -0.612 | 0.11058 | -0.006 | -5.537
-9.5 | -0.612 | 0.10185 | -0.007 | -6.013
-9 | -0.605 | 0.09247 | -0.007 | -6.546
-8.5 | -0.591 | 0.08177 | -0.007 | -7.233
-8 | -0.571 | 0.07535 | -0.007 | -7.582
-7.5 | -0.546 | 0.06736 | -0.007 | -8.098
-7 | -0.514 | 0.06247 | -0.008 | -8.226
-6.5 | -0.477 | 0.05761 | -0.008 | -8.287
-6 | -0.438 | 0.05307 | -0.008 | -8.258
-5.5 | -0.397 | 0.04922 | -0.009 | -8.063
-5 | -0.354 | 0.0465 | -0.009 | -7.606
-4.5 | -0.309 | 0.04377 | -0.01 | -7.06
-4 | -0.263 | 0.04136 | -0.01 | -6.357
-3.5 | -0.216 | 0.03942 | -0.011 | -5.479
-3 | -0.168 | 0.03739 | -0.012 | -4.504
-2.5 | -0.149 | 0.01752 | -0.024 | -8.484
-2 | -0.088 | 0.0163 | -0.025 | -5.393
-1.5 | -0.027 | 0.01613 | -0.025 | -1.674
-1 | 0.034 | 0.01602 | -0.025 | 2.126
-0.5 | 0.095 | 0.01593 | -0.026 | 5.98
0 | 0.152 | 0.0165 | -0.026 | 9.196
0.5 | 0.21 | 0.01669 | -0.026 | 12.592
1 | 0.268 | 0.01699 | -0.027 | 15.796
1.5 | 0.325 | 0.0173 | -0.027 | 18.807
2 | 0.382 | 0.01773 | -0.027 | 21.572
2.5 | 0.439 | 0.01816 | -0.028 | 24.19
3 | 0.496 | 0.01865 | -0.028 | 26.591
3.5 | 0.552 | 0.01921 | -0.028 | 28.71
4 | 0.606 | 0.01992 | -0.029 | 30.41
4.5 | 0.681 | 0.02066 | -0.03 | 32.945
5 | 0.733 | 0.02144 | -0.03 | 34.169
5.5 | 0.648 | 0.04503 | -0.014 | 14.388
6 | 0.688 | 0.04848 | -0.014 | 14.193
6.5 | 0.725 | 0.05198 | -0.013 | 13.94
7 | 0.758 | 0.05607 | -0.013 | 13.517
7.5 | 0.787 | 0.06173 | -0.013 | 12.744
8 | 0.811 | 0.06633 | -0.013 | 12.22
8.5 | 0.828 | 0.07309 | -0.012 | 11.334
9 | 0.84 | 0.07875 | -0.012 | 10.665
9.5 | 0.844 | 0.08848 | -0.012 | 9.541
10 | 0.841 | 0.09827 | -0.012 | 8.558
10.5 | 0.83 | 0.11007 | -0.012 | 7.54
11 | 0.811 | 0.1234 | -0.012 | 6.572
11.5 | 0.784 | 0.13555 | -0.012 | 5.785
12 | 0.75 | 0.16228 | -0.011 | 4.62
12.5 | 0.705 | 0.17981 | -0.011 | 3.921
13 | 0.646 | 0.20915 | -0.011 | 3.088
13.5 | 0.58 | 0.24346 | -0.012 | 2.383
14 | 0.509 | 0.29378 | -0.012 | 1.732
14.5 | 0.433 | 0.35186 | -0.012 | 1.23

## 6. Re 50k Mach 0.25 (2)
BIGFOIL.COM POLAR EXPORT
NACA63-211 a=0.5
NACA63-211 a=0.5 |  |  |  | Cl Max: | 0.9817 | at alpha= | 8.5 | deg
XFOIL ncrit=9 |  |  |  | L/D Max: | 28.6877 | at alpha= | 6.5 | deg
Re: | 50000 |  |  | Cd Min: | 0.26112 | at alpha= | -19.5 | deg
Mach: | 0.25 |  |  | Cl=0 at alpha= | 0.61198 | deg
|  |  |  | @ Cl=0.1, Cd= | 0.02816
|  |  |  | @ Cl=0.4, Cd= | 0.039137
|  |  |  | @ Cl=0.6, Cd= | 0.043624
alpha (deg) | Cl | Cd | Cm | Cl/Cd
-20 | -0.7895 | 0.25774 | 0.0698 | -3.0632
-19.5 | -0.7854 | 0.26112 | 0.062 | -3.0078
-19 | -0.7525 | 0.24383 | 0.061 | -3.0862
-18.5 | -0.7347 | 0.23774 | 0.0565 | -3.0904
-18 | -0.7327 | 0.23968 | 0.0491 | -3.057
-17.5 | -0.698 | 0.22353 | 0.0483 | -3.1226
-17 | -0.6869 | 0.2199 | 0.0428 | -3.1237
-16.5 | -0.6633 | 0.21 | 0.0402 | -3.1586
-16 | -0.6566 | 0.20722 | 0.0346 | -3.1686
-15.5 | -0.629 | 0.19607 | 0.0327 | -3.208
-15 | -0.6321 | 0.19502 | 0.0266 | -3.2412
-14.5 | -0.5981 | 0.18247 | 0.0255 | -3.2778
-14 | -0.5824 | 0.17511 | 0.0223 | -3.3259
-13.5 | -0.5708 | 0.1685 | 0.0189 | -3.3875
-13 | -0.5683 | 0.16354 | 0.015 | -3.475
-12.5 | -0.5651 | 0.1583 | 0.0117 | -3.5698
-12 | -0.5514 | 0.15065 | 0.0094 | -3.6601
-11.5 | -0.5251 | 0.14079 | 0.0083 | -3.7297
-11 | -0.5043 | 0.13309 | 0.0075 | -3.7892
-10.5 | -0.5018 | 0.12695 | 0.0053 | -3.9527
-10 | -0.4777 | 0.1189 | 0.0048 | -4.0177
-9.5 | -0.4695 | 0.11216 | 0.0035 | -4.186
-9 | -0.4653 | 0.10635 | 0.0027 | -4.3752
-8 | -0.4298 | 0.0918 | 0.0016 | -4.6819
-7.5 | -0.5622 | 0.06522 | -0.038 | -8.6201
-7 | -0.5727 | 0.05525 | -0.0404 | -10.3656
-6.5 | -0.5838 | 0.04801 | -0.0375 | -12.16
-6 | -0.5755 | 0.04263 | -0.0329 | -13.4999
-5.5 | -0.5559 | 0.03763 | -0.0289 | -14.7728
-5 | -0.524 | 0.03317 | -0.0256 | -15.7974
-4.5 | -0.4864 | 0.02973 | -0.0227 | -16.3606
-4 | -0.4437 | 0.02679 | -0.0198 | -16.5622
-3.5 | -0.4031 | 0.02421 | -0.0168 | -16.6501
-3 | -0.3947 | 0.02091 | -0.0052 | -18.8761
-2.5 | -0.3946 | 0.02207 | 0.0119 | -17.8795
-2 | -0.0961 | 0.02468 | -0.0232 | -3.8938
-1.5 | -0.123 | 0.02392 | -0.016 | -5.1421
-1 | -0.1508 | 0.02289 | -0.0081 | -6.588
-0.5 | -0.1535 | 0.02236 | -0.003 | -6.8649
0 | -0.0845 | 0.02362 | -0.0095 | -3.5775
0.5 | -0.0144 | 0.02515 | -0.0155 | -0.57256
1 | 0.0499 | 0.02676 | -0.0201 | 1.8647
1.5 | 0.1143 | 0.02856 | -0.0245 | 4.0021
2 | 0.1797 | 0.03057 | -0.0289 | 5.8783
2.5 | 0.2296 | 0.0324 | -0.0305 | 7.0864
3 | 0.2931 | 0.03463 | -0.0341 | 8.4638
3.5 | 0.3413 | 0.03674 | -0.0352 | 9.2896
4 | 0.3975 | 0.03904 | -0.0371 | 10.1819
4.5 | 0.4563 | 0.04133 | -0.0388 | 11.0404
5 | 0.5201 | 0.04337 | -0.0401 | 11.9922
5.5 | 0.6114 | 0.04366 | -0.0413 | 14.0037
6 | 0.7837 | 0.02886 | -0.0286 | 27.1552
6.5 | 0.7892 | 0.02751 | -0.0113 | 28.6877
7 | 0.8294 | 0.03246 | -0.0076 | 25.5514
7.5 | 0.8995 | 0.03779 | -0.007 | 23.8026
8 | 0.9459 | 0.04387 | -0.0053 | 21.5614
8.5 | 0.9817 | 0.05169 | -0.0035 | 18.9921
9 | 0.9807 | 0.05912 | 0 | 16.5883
9.5 | 0.9633 | 0.0673 | 0.0026 | 14.3135
10 | 0.9399 | 0.07614 | 0.004 | 12.3444
10.5 | 0.8423 | 0.09027 | -0.0042 | 9.3309
11 | 0.8281 | 0.10334 | -0.0098 | 8.0134
12 | 0.7084 | 0.15041 | -0.0509 | 4.7098
12.5 | 0.7206 | 0.15885 | -0.0533 | 4.5364
13 | 0.7319 | 0.16621 | -0.0554 | 4.4035
13.5 | 0.7495 | 0.17439 | -0.0574 | 4.2978

## 7. Re 50k Mach 0.50 (1)
BIGFOIL.COM POLAR EXPORT
NACA63-211 a=0.5
NACA63-211 a=0.5 |  |  |  | Cl Max: | 1.127 | at alpha= | 20 | deg
JavaFoil+Calcfoil stall+Eppler ext transition |  |  |  | L/D Max: | 32.071 | at alpha= | 4.5 | deg
Re: | 50000 |  |  | Cd Min: | 0.01658 | at alpha= | -0.5 | deg
Mach: | 0.5 |  |  | Cl=0 at alpha= | -1.2794 | deg
|  |  |  | @ Cl=0.1, Cd= | 0.016591
|  |  |  | @ Cl=0.4, Cd= | 0.019109
|  |  |  | @ Cl=0.6, Cd= | 0.021188
alpha (deg) | Cl | Cd | Cm | Cl/Cd
-20 | -1.012 | 0.43551 | -0.007 | -2.324
-19.5 | -0.986 | 0.42669 | -0.007 | -2.31
-19 | -0.96 | 0.42274 | -0.007 | -2.27
-18.5 | -0.931 | 0.39843 | -0.007 | -2.338
-18 | -0.905 | 0.39094 | -0.007 | -2.314
-17.5 | -0.878 | 0.3797 | -0.007 | -2.313
-17 | -0.852 | 0.37663 | -0.008 | -2.262
-16.5 | -0.825 | 0.36228 | -0.008 | -2.278
-16 | -0.797 | 0.34932 | -0.008 | -2.283
-15.5 | -0.77 | 0.34985 | -0.008 | -2.201
-15 | -0.743 | 0.31199 | -0.008 | -2.383
-14.5 | -0.717 | 0.33101 | -0.008 | -2.165
-14 | -0.69 | 0.30385 | -0.008 | -2.272
-13.5 | -0.663 | 0.29947 | -0.008 | -2.212
-13 | -0.635 | 0.27581 | -0.008 | -2.303
-12.5 | -0.608 | 0.27721 | -0.008 | -2.195
-12 | -0.582 | 0.27267 | -0.008 | -2.133
-11.5 | -0.555 | 0.27203 | -0.009 | -2.039
-11 | -0.528 | 0.26872 | -0.009 | -1.964
-10.5 | -0.5 | 0.22943 | -0.008 | -2.178
-10 | -0.473 | 0.22424 | -0.008 | -2.109
-9.5 | -0.446 | 0.22418 | -0.009 | -1.989
-9 | -0.419 | 0.20669 | -0.009 | -2.027
-8.5 | -0.392 | 0.20329 | -0.009 | -1.928
-8 | -0.364 | 0.1924 | -0.008 | -1.893
-7.5 | -0.337 | 0.18211 | -0.008 | -1.852
-7 | -0.31 | 0.17905 | -0.008 | -1.732
-6.5 | -0.438 | 0.08452 | -0.008 | -5.18
-6 | -0.443 | 0.06853 | -0.009 | -6.464
-5.5 | -0.419 | 0.05688 | -0.009 | -7.361
-5 | -0.382 | 0.05096 | -0.01 | -7.491
-4.5 | -0.338 | 0.04637 | -0.01 | -7.29
-4 | -0.29 | 0.04355 | -0.011 | -6.661
-3.5 | -0.239 | 0.04074 | -0.011 | -5.878
-3 | -0.187 | 0.03894 | -0.012 | -4.805
-2.5 | -0.166 | 0.01791 | -0.027 | -9.256
-2 | -0.098 | 0.01732 | -0.027 | -5.658
-1.5 | -0.03 | 0.01685 | -0.027 | -1.789
-1 | 0.038 | 0.0167 | -0.028 | 2.277
-0.5 | 0.106 | 0.01658 | -0.028 | 6.421
0 | 0.168 | 0.01778 | -0.028 | 9.424
0.5 | 0.232 | 0.01803 | -0.029 | 12.886
1 | 0.297 | 0.01835 | -0.029 | 16.162
1.5 | 0.359 | 0.01884 | -0.03 | 19.081
2 | 0.423 | 0.01926 | -0.03 | 21.973
2.5 | 0.486 | 0.01982 | -0.03 | 24.534
3 | 0.548 | 0.02048 | -0.031 | 26.772
3.5 | 0.609 | 0.02131 | -0.031 | 28.568
4 | 0.688 | 0.02219 | -0.033 | 31.022
4.5 | 0.745 | 0.02324 | -0.033 | 32.071
5 | 0.666 | 0.04472 | -0.015 | 14.903
5.5 | 0.708 | 0.04861 | -0.015 | 14.561
6 | 0.739 | 0.05355 | -0.014 | 13.805
6.5 | 0.753 | 0.06139 | -0.014 | 12.275
7 | 0.731 | 0.07213 | -0.013 | 10.139
7.5 | 0.471 | 0.14288 | -0.012 | 3.296
8 | 0.498 | 0.17114 | -0.014 | 2.908
8.5 | 0.524 | 0.19728 | -0.014 | 2.656
9 | 0.55 | 0.19857 | -0.014 | 2.772
9.5 | 0.578 | 0.20598 | -0.016 | 2.804
10 | 0.604 | 0.22369 | -0.017 | 2.699
10.5 | 0.63 | 0.22819 | -0.017 | 2.76
11 | 0.656 | 0.25613 | -0.017 | 2.561
11.5 | 0.683 | 0.25751 | -0.019 | 2.653
12 | 0.709 | 0.26225 | -0.019 | 2.705
12.5 | 0.735 | 0.28472 | -0.02 | 2.582
13 | 0.761 | 0.28603 | -0.02 | 2.661
13.5 | 0.789 | 0.32396 | -0.022 | 2.434
14 | 0.814 | 0.32772 | -0.022 | 2.485
14.5 | 0.84 | 0.32069 | -0.022 | 2.619
15 | 0.866 | 0.3346 | -0.022 | 2.587
15.5 | 0.894 | 0.35987 | -0.024 | 2.483
16 | 0.919 | 0.39052 | -0.024 | 2.353
16.5 | 0.944 | 0.38637 | -0.025 | 2.444
17 | 0.97 | 0.39487 | -0.025 | 2.456
17.5 | 0.998 | 0.39636 | -0.026 | 2.518
18 | 1.023 | 0.40019 | -0.027 | 2.557
18.5 | 1.048 | 0.4119 | -0.027 | 2.545
19 | 1.073 | 0.42106 | -0.027 | 2.549
19.5 | 1.1 | 0.43959 | -0.028 | 2.501
20 | 1.127 | 0.45698 | -0.029 | 2.466

## 8. Re 50k Mach 0.50 (2)
BIGFOIL.COM POLAR EXPORT
NACA63-211 a=0.5
NACA63-211 a=0.5 |  |  |  | Cl Max: | 1.0456 | at alpha= | 20 | deg
XFOIL ncrit=9 |  |  |  | L/D Max: | 26.2339 | at alpha= | 6 | deg
Re: | 50000 |  |  | Cd Min: | 0.29759 | at alpha= | 20 | deg
Mach: | 0.5 |  |  | Cl=0 at alpha= | 0.39487 | deg
|  |  |  | @ Cl=0.1, Cd= | 0.030818
|  |  |  | @ Cl=0.4, Cd= | 0.042578
|  |  |  | @ Cl=0.6, Cd= | 0.046844
alpha (deg) | Cl | Cd | Cm | Cl/Cd
-20 | -0.8606 | 0.28173 | 0.0838 | -3.0547
-19.5 | -0.8398 | 0.2756 | 0.0777 | -3.0472
-19 | -0.8239 | 0.27272 | 0.0705 | -3.021
-18.5 | -0.792 | 0.25743 | 0.0677 | -3.0766
-18 | -0.7728 | 0.25209 | 0.0615 | -3.0656
-17.5 | -0.7488 | 0.24229 | 0.0568 | -3.0905
-17 | -0.7264 | 0.23488 | 0.0519 | -3.0926
-16.5 | -0.7031 | 0.22578 | 0.0475 | -3.1141
-16 | -0.6852 | 0.22011 | 0.042 | -3.113
-15.5 | -0.6583 | 0.20953 | 0.0384 | -3.1418
-15 | -0.651 | 0.20716 | 0.0321 | -3.1425
-14.5 | -0.6185 | 0.19484 | 0.0296 | -3.1744
-14 | -0.5954 | 0.18616 | 0.026 | -3.1983
-13.5 | -0.5753 | 0.17823 | 0.0222 | -3.2279
-13 | -0.5584 | 0.17094 | 0.0183 | -3.2666
-12.5 | -0.5417 | 0.16356 | 0.0148 | -3.3119
-12 | -0.5204 | 0.1554 | 0.012 | -3.3488
-11.5 | -0.5026 | 0.1481 | 0.0095 | -3.3937
-11 | -0.5016 | 0.14332 | 0.0065 | -3.4999
-10.5 | -0.4725 | 0.13341 | 0.0046 | -3.5417
-10 | -0.4508 | 0.12537 | 0.0028 | -3.5958
-9.5 | -0.4449 | 0.11928 | 0.0009 | -3.7299
-9 | -0.4232 | 0.11167 | -0.0002 | -3.7897
-8.5 | -0.405 | 0.10369 | -0.0026 | -3.9059
-8 | -0.445 | 0.0884 | -0.0248 | -5.0339
-7.5 | -0.4661 | 0.07702 | -0.0361 | -6.0517
-7 | -0.4791 | 0.06744 | -0.0421 | -7.1041
-6.5 | -0.5184 | 0.06009 | -0.0442 | -8.6271
-6 | -0.5501 | 0.05518 | -0.0388 | -9.9692
-5.5 | -0.5757 | 0.05007 | -0.0335 | -11.4979
-5 | -0.5821 | 0.0444 | -0.0295 | -13.1104
-4.5 | -0.5674 | 0.03902 | -0.0264 | -14.5413
-4 | -0.534 | 0.03425 | -0.0237 | -15.5912
-3.5 | -0.4873 | 0.03042 | -0.021 | -16.0191
-3 | -0.4389 | 0.02751 | -0.0177 | -15.9542
-2.5 | -0.3959 | 0.02403 | -0.0148 | -16.4752
-2 | -0.3997 | 0.02377 | 0.0053 | -16.8153
-1.5 | -0.1155 | 0.02795 | -0.0196 | -4.1324
-1 | -0.1198 | 0.02712 | -0.0156 | -4.4174
-0.5 | -0.0729 | 0.02709 | -0.0199 | -2.691
0 | -0.0308 | 0.02754 | -0.0222 | -1.1184
0.5 | 0.0082 | 0.02833 | -0.0226 | 0.28945
1 | 0.0636 | 0.02976 | -0.025 | 2.1371
1.5 | 0.1283 | 0.03164 | -0.0286 | 4.055
2 | 0.1822 | 0.03353 | -0.0302 | 5.4339
2.5 | 0.2412 | 0.0357 | -0.0324 | 6.7563
3 | 0.2954 | 0.03799 | -0.0337 | 7.7757
3.5 | 0.3537 | 0.04049 | -0.0352 | 8.7355
4 | 0.4109 | 0.04307 | -0.0363 | 9.5403
4.5 | 0.4777 | 0.04565 | -0.0375 | 10.4644
5 | 0.5386 | 0.04778 | -0.0366 | 11.2725
5.5 | 0.6528 | 0.04604 | -0.0333 | 14.179
6 | 0.7941 | 0.03027 | -0.0055 | 26.2339
6.5 | 0.8246 | 0.03541 | 0 | 23.2872
7 | 0.8842 | 0.04175 | 0.0023 | 21.1784
7.5 | 0.9029 | 0.04872 | 0.0052 | 18.5324
8 | 0.8834 | 0.05637 | 0.0076 | 15.6715
8.5 | 0.8475 | 0.06587 | 0.0058 | 12.8663
9 | 0.806 | 0.07803 | -0.0006 | 10.3294
9.5 | 0.7757 | 0.09174 | -0.0089 | 8.4554
10 | 0.7611 | 0.10532 | -0.0167 | 7.2265
11.5 | 0.7399 | 0.14398 | -0.0403 | 5.1389
12 | 0.7224 | 0.16123 | -0.0566 | 4.4806
12.5 | 0.7524 | 0.17287 | -0.0595 | 4.3524
13 | 0.7604 | 0.17968 | -0.0633 | 4.232
13.5 | 0.7885 | 0.19062 | -0.0658 | 4.1365
14 | 0.8059 | 0.19885 | -0.0693 | 4.0528
14.5 | 0.8178 | 0.20532 | -0.0739 | 3.9831
15 | 0.8358 | 0.21328 | -0.0781 | 3.9188
15.5 | 0.8562 | 0.22171 | -0.082 | 3.8618
16 | 0.8738 | 0.22929 | -0.0869 | 3.8109
16.5 | 0.8955 | 0.23834 | -0.0913 | 3.7572
17 | 0.9274 | 0.25179 | -0.094 | 3.6832
17.5 | 0.9396 | 0.2556 | -0.1004 | 3.6761
18 | 0.9587 | 0.26335 | -0.1059 | 3.6404
18.5 | 0.9914 | 0.27857 | -0.1084 | 3.5589
19 | 1.002 | 0.28032 | -0.1162 | 3.5745
19.5 | 1.0351 | 0.29717 | -0.1186 | 3.4832
20 | 1.0456 | 0.29759 | -0.1269 | 3.5136

## 9. Re 100k Mach 0.00 (1)
BIGFOIL.COM POLAR EXPORT
NACA63-211 a=0.5
NACA63-211 a=0.5 |  |  |  | Cl Max: | 0.894 | at alpha= | 11 | deg
JavaFoil+Calcfoil stall+Eppler ext transition |  |  |  | L/D Max: | 44.804 | at alpha= | 4 | deg
Re: | 100000 |  |  | Cd Min: | 0.01136 | at alpha= | 0.5 | deg
Mach: | 0 |  |  | Cl=0 at alpha= | -1.2797 | deg
|  |  |  | @ Cl=0.1, Cd= | 0.011915
|  |  |  | @ Cl=0.4, Cd= | 0.012319
|  |  |  | @ Cl=0.6, Cd= | 0.013477
alpha (deg) | Cl | Cd | Cm | Cl/Cd
-17 | -0.538 | 0.26531 | -0.004 | -2.027
-16.5 | -0.561 | 0.24008 | -0.004 | -2.336
-16 | -0.584 | 0.22041 | -0.004 | -2.649
-15.5 | -0.606 | 0.20978 | -0.004 | -2.89
-15 | -0.626 | 0.18866 | -0.004 | -3.317
-14.5 | -0.641 | 0.18154 | -0.005 | -3.532
-14 | -0.655 | 0.15789 | -0.005 | -4.147
-13.5 | -0.666 | 0.14975 | -0.005 | -4.45
-13 | -0.675 | 0.13601 | -0.005 | -4.966
-12.5 | -0.682 | 0.12688 | -0.005 | -5.373
-12 | -0.685 | 0.11773 | -0.006 | -5.818
-11.5 | -0.685 | 0.10705 | -0.006 | -6.395
-11 | -0.681 | 0.10024 | -0.006 | -6.788
-10.5 | -0.673 | 0.09156 | -0.006 | -7.345
-10 | -0.661 | 0.08387 | -0.006 | -7.877
-9.5 | -0.645 | 0.07831 | -0.007 | -8.231
-9 | -0.625 | 0.07304 | -0.007 | -8.55
-8.5 | -0.601 | 0.06737 | -0.007 | -8.914
-8 | -0.573 | 0.0619 | -0.007 | -9.254
-7.5 | -0.542 | 0.05784 | -0.007 | -9.366
-7 | -0.507 | 0.05352 | -0.008 | -9.469
-6.5 | -0.469 | 0.05002 | -0.008 | -9.37
-6 | -0.429 | 0.04687 | -0.008 | -9.148
-5.5 | -0.387 | 0.0442 | -0.009 | -8.762
-5 | -0.344 | 0.04178 | -0.009 | -8.242
-4.5 | -0.3 | 0.03939 | -0.01 | -7.626
-4 | -0.255 | 0.03748 | -0.01 | -6.814
-3.5 | -0.26 | 0.01453 | -0.023 | -17.912
-3 | -0.202 | 0.01432 | -0.023 | -14.138
-2.5 | -0.144 | 0.0141 | -0.024 | -10.213
-2 | -0.085 | 0.01235 | -0.024 | -6.901
-1.5 | -0.026 | 0.01199 | -0.025 | -2.183
-1 | 0.033 | 0.01196 | -0.025 | 2.758
-0.5 | 0.092 | 0.01193 | -0.025 | 7.735
0 | 0.151 | 0.01182 | -0.026 | 12.809
0.5 | 0.21 | 0.01136 | -0.026 | 18.518
1 | 0.269 | 0.01195 | -0.027 | 22.511
1.5 | 0.327 | 0.01207 | -0.027 | 27.068
2 | 0.384 | 0.01225 | -0.027 | 31.312
2.5 | 0.44 | 0.01249 | -0.028 | 35.218
3 | 0.496 | 0.01278 | -0.028 | 38.829
3.5 | 0.552 | 0.01313 | -0.028 | 42.004
4 | 0.606 | 0.01352 | -0.029 | 44.804
4.5 | 0.667 | 0.01666 | -0.03 | 40.016
5 | 0.718 | 0.01732 | -0.03 | 41.485
5.5 | 0.769 | 0.01802 | -0.03 | 42.665
6 | 0.671 | 0.04358 | -0.015 | 15.408
6.5 | 0.708 | 0.04692 | -0.014 | 15.094
7 | 0.743 | 0.05026 | -0.013 | 14.788
7.5 | 0.775 | 0.05396 | -0.013 | 14.372
8 | 0.805 | 0.05713 | -0.013 | 14.081
8.5 | 0.83 | 0.06234 | -0.013 | 13.313
9 | 0.851 | 0.06652 | -0.013 | 12.801
9.5 | 0.869 | 0.07324 | -0.012 | 11.86
10 | 0.882 | 0.07732 | -0.012 | 11.403
10.5 | 0.89 | 0.08403 | -0.012 | 10.594
11 | 0.894 | 0.09111 | -0.012 | 9.818
11.5 | 0.894 | 0.10155 | -0.012 | 8.807
12 | 0.89 | 0.11024 | -0.011 | 8.077
12.5 | 0.881 | 0.11706 | -0.012 | 7.523
13 | 0.863 | 0.12556 | -0.012 | 6.87
13.5 | 0.841 | 0.13819 | -0.012 | 6.087
14 | 0.817 | 0.1538 | -0.012 | 5.311
14.5 | 0.79 | 0.16035 | -0.012 | 4.928
15 | 0.762 | 0.17561 | -0.012 | 4.337
15.5 | 0.732 | 0.19262 | -0.012 | 3.8
16 | 0.702 | 0.208 | -0.012 | 3.373

## 10. Re 100k Mach 0.00 (2)
BIGFOIL.COM POLAR EXPORT
NACA63-211 a=0.5
NACA63-211 a=0.5 |  |  |  | Cl Max: | 1.049 | at alpha= | 10 | deg
XFOIL ncrit=9 |  |  |  | L/D Max: | 49.52 | at alpha= | 6 | deg
Re: | 100000 |  |  | Cd Min: | 0.25012 | at alpha= | -20 | deg
Mach: | 0 |  |  | Cl=0 at alpha= | -1.2454 | deg
|  |  |  | @ Cl=0.1, Cd= | 0.01805
|  |  |  | @ Cl=0.4, Cd= | 0.017691
|  |  |  | @ Cl=0.6, Cd= | 0.020511
alpha (deg) | Cl | Cd | Cm | Cl/Cd
-20 | -0.7763 | 0.25012 | 0.0676 | -3.1037
-19.5 | -0.757 | 0.24299 | 0.0644 | -3.1154
-19 | -0.7392 | 0.23653 | 0.0602 | -3.1252
-18.5 | -0.7232 | 0.23051 | 0.0553 | -3.1374
-18 | -0.7187 | 0.22928 | 0.0477 | -3.1346
-17.5 | -0.6995 | 0.21893 | 0.0443 | -3.1951
-17 | -0.6732 | 0.2094 | 0.0431 | -3.2149
-16.5 | -0.6572 | 0.20289 | 0.0391 | -3.2392
-16 | -0.6575 | 0.20041 | 0.0314 | -3.2808
-15.5 | -0.6344 | 0.18906 | 0.0293 | -3.3555
-15 | -0.6123 | 0.18126 | 0.0275 | -3.378
-14.5 | -0.6021 | 0.17479 | 0.0228 | -3.4447
-14 | -0.6173 | 0.17145 | 0.0133 | -3.6005
-13.5 | -0.5745 | 0.15936 | 0.0163 | -3.605
-13 | -0.5805 | 0.15376 | 0.0093 | -3.7754
-12.5 | -0.5611 | 0.14412 | 0.0078 | -3.8933
-12 | -0.5473 | 0.13688 | 0.0053 | -3.9984
-11.5 | -0.564 | 0.12878 | -0.0031 | -4.3796
-11 | -0.5335 | 0.12128 | -0.0017 | -4.3989
-10.5 | -0.5337 | 0.11298 | -0.0061 | -4.7238
-10 | -0.5581 | 0.10548 | -0.0155 | -5.2911
-9.5 | -0.5295 | 0.09793 | -0.0134 | -5.4069
-9 | -0.5209 | 0.09018 | -0.0153 | -5.7762
-8.5 | -0.5258 | 0.08215 | -0.0195 | -6.4005
-8 | -0.5389 | 0.07383 | -0.0246 | -7.2992
-7 | -0.6061 | 0.04301 | -0.0365 | -14.0921
-6.5 | -0.6017 | 0.03653 | -0.0298 | -16.4714
-6 | -0.5822 | 0.0322 | -0.0255 | -18.0807
-5.5 | -0.5519 | 0.02849 | -0.022 | -19.3717
-5 | -0.4802 | 0.02455 | -0.0259 | -19.5601
-4.5 | -0.4029 | 0.02161 | -0.0302 | -18.6441
-4 | -0.331 | 0.01936 | -0.0341 | -17.0971
-3.5 | -0.2822 | 0.01566 | -0.0339 | -18.0204
-3 | -0.2223 | 0.01627 | -0.0327 | -13.6632
-2.5 | -0.1725 | 0.01723 | -0.0282 | -10.0116
-2 | -0.1192 | 0.01784 | -0.0251 | -6.6816
-1.5 | -0.0496 | 0.01806 | -0.0267 | -2.7464
-1 | 0.0478 | 0.01812 | -0.0343 | 2.638
-0.5 | 0.1601 | 0.01797 | -0.0455 | 8.9093
0 | 0.2644 | 0.01773 | -0.0559 | 14.9126
0.5 | 0.3671 | 0.01736 | -0.0665 | 21.1463
1 | 0.3986 | 0.01767 | -0.0639 | 22.558
1.5 | 0.4275 | 0.01811 | -0.0603 | 23.6057
2 | 0.4511 | 0.01893 | -0.0562 | 23.8299
2.5 | 0.4819 | 0.01962 | -0.0525 | 24.5617
3 | 0.5211 | 0.02011 | -0.0494 | 25.9125
3.5 | 0.5674 | 0.02031 | -0.0468 | 27.937
4 | 0.6112 | 0.02058 | -0.044 | 29.6987
4.5 | 0.6617 | 0.01951 | -0.0398 | 33.9159
5 | 0.7119 | 0.01759 | -0.0345 | 40.4719
5.5 | 0.7597 | 0.01624 | -0.03 | 46.7796
6 | 0.7943 | 0.01604 | -0.0241 | 49.52
6.5 | 0.7947 | 0.02154 | -0.0176 | 36.8942
7 | 0.8286 | 0.02452 | -0.0145 | 33.7928
7.5 | 0.8773 | 0.02796 | -0.0132 | 31.377
8 | 0.9299 | 0.03186 | -0.0122 | 29.1871
8.5 | 0.98 | 0.03819 | -0.0118 | 25.6612
9 | 1.0114 | 0.0434 | -0.0088 | 23.3041
9.5 | 1.0346 | 0.05173 | -0.0062 | 20
10 | 1.049 | 0.05921 | -0.0032 | 17.7166
10.5 | 1 | 0.06965 | 0.0021 | 14.3575
11.5 | 0.7732 | 0.12288 | -0.0298 | 6.2923
12 | 0.7616 | 0.13321 | -0.0351 | 5.7173
12.5 | 0.7595 | 0.14298 | -0.0393 | 5.3119
13 | 0.804 | 0.15092 | -0.035 | 5.3273
13.5 | 0.7714 | 0.1602 | -0.0462 | 4.8152
14 | 0.7759 | 0.16908 | -0.0505 | 4.589
14.5 | 0.8212 | 0.17823 | -0.0462 | 4.6075
15 | 0.7922 | 0.18514 | -0.0588 | 4.2789

## 11. Re 100k Mach 0.10 (1)
BIGFOIL.COM POLAR EXPORT
NACA63-211 a=0.5
NACA63-211 a=0.5 |  |  |  | Cl Max: | 0.886 | at alpha= | 11 | deg
JavaFoil+Calcfoil stall+Eppler ext transition |  |  |  | L/D Max: | 44.823 | at alpha= | 4 | deg
Re: | 100000 |  |  | Cd Min: | 0.01138 | at alpha= | 0.5 | deg
Mach: | 0.1 |  |  | Cl=0 at alpha= | -1.2797 | deg
|  |  |  | @ Cl=0.1, Cd= | 0.011935
|  |  |  | @ Cl=0.4, Cd= | 0.012346
|  |  |  | @ Cl=0.6, Cd= | 0.013515
alpha (deg) | Cl | Cd | Cm | Cl/Cd
-16.5 | -0.516 | 0.25688 | -0.004 | -2.007
-16 | -0.542 | 0.23491 | -0.004 | -2.307
-15.5 | -0.568 | 0.21902 | -0.004 | -2.592
-15 | -0.591 | 0.20438 | -0.005 | -2.89
-14.5 | -0.609 | 0.19022 | -0.005 | -3.204
-14 | -0.627 | 0.1728 | -0.005 | -3.626
-13.5 | -0.642 | 0.15433 | -0.005 | -4.158
-13 | -0.654 | 0.13967 | -0.005 | -4.684
-12.5 | -0.664 | 0.13117 | -0.005 | -5.061
-12 | -0.67 | 0.11962 | -0.006 | -5.602
-11.5 | -0.673 | 0.10982 | -0.006 | -6.125
-11 | -0.671 | 0.10102 | -0.006 | -6.645
-10.5 | -0.666 | 0.09375 | -0.006 | -7.101
-10 | -0.656 | 0.08466 | -0.006 | -7.747
-9.5 | -0.642 | 0.07918 | -0.007 | -8.102
-9 | -0.623 | 0.07272 | -0.007 | -8.565
-8.5 | -0.6 | 0.0671 | -0.007 | -8.943
-8 | -0.573 | 0.0627 | -0.007 | -9.141
-7.5 | -0.543 | 0.05781 | -0.007 | -9.387
-7 | -0.508 | 0.05399 | -0.008 | -9.411
-6.5 | -0.47 | 0.05026 | -0.008 | -9.356
-6 | -0.43 | 0.04715 | -0.008 | -9.127
-5.5 | -0.389 | 0.04443 | -0.009 | -8.751
-5 | -0.346 | 0.04175 | -0.009 | -8.284
-4.5 | -0.302 | 0.03954 | -0.01 | -7.633
-4 | -0.257 | 0.03756 | -0.01 | -6.831
-3.5 | -0.262 | 0.01457 | -0.023 | -17.947
-3 | -0.203 | 0.01432 | -0.023 | -14.204
-2.5 | -0.145 | 0.0141 | -0.024 | -10.263
-2 | -0.086 | 0.01234 | -0.024 | -6.939
-1.5 | -0.026 | 0.01203 | -0.025 | -2.186
-1 | 0.033 | 0.01196 | -0.025 | 2.771
-0.5 | 0.093 | 0.01195 | -0.026 | 7.762
0 | 0.152 | 0.01182 | -0.026 | 12.865
0.5 | 0.211 | 0.01138 | -0.026 | 18.567
1 | 0.27 | 0.01197 | -0.027 | 22.58
1.5 | 0.328 | 0.01208 | -0.027 | 27.151
2 | 0.385 | 0.01228 | -0.028 | 31.373
2.5 | 0.442 | 0.01253 | -0.028 | 35.256
3 | 0.499 | 0.01282 | -0.028 | 38.885
3.5 | 0.554 | 0.01318 | -0.029 | 42.057
4 | 0.609 | 0.01358 | -0.029 | 44.823
4.5 | 0.67 | 0.01674 | -0.03 | 40.008
5 | 0.721 | 0.01741 | -0.03 | 41.448
5.5 | 0.772 | 0.01813 | -0.03 | 42.569
6 | 0.674 | 0.0438 | -0.014 | 15.38
6.5 | 0.711 | 0.04701 | -0.014 | 15.119
7 | 0.746 | 0.05042 | -0.013 | 14.79
7.5 | 0.777 | 0.05428 | -0.013 | 14.322
8 | 0.806 | 0.05799 | -0.013 | 13.899
8.5 | 0.831 | 0.06339 | -0.013 | 13.103
9 | 0.851 | 0.06723 | -0.012 | 12.656
9.5 | 0.867 | 0.07515 | -0.012 | 11.532
10 | 0.878 | 0.08 | -0.013 | 10.975
10.5 | 0.884 | 0.08421 | -0.012 | 10.502
11 | 0.886 | 0.0922 | -0.012 | 9.61
11.5 | 0.883 | 0.10341 | -0.012 | 8.54
12 | 0.876 | 0.11369 | -0.012 | 7.706
12.5 | 0.863 | 0.12087 | -0.012 | 7.137
13 | 0.841 | 0.12896 | -0.012 | 6.519
13.5 | 0.815 | 0.14453 | -0.012 | 5.639
14 | 0.786 | 0.15736 | -0.012 | 4.997
14.5 | 0.755 | 0.16635 | -0.012 | 4.54
15 | 0.723 | 0.18239 | -0.012 | 3.962
15.5 | 0.689 | 0.20071 | -0.012 | 3.432
16 | 0.655 | 0.22186 | -0.012 | 2.95

## 12. Re 100k Mach 0.10 (2)
BIGFOIL.COM POLAR EXPORT
NACA63-211 a=0.5
NACA63-211 a=0.5 |  |  |  | Cl Max: | 1.033 | at alpha= | 9.5 | deg
XFOIL ncrit=9 |  |  |  | L/D Max: | 47.6354 | at alpha= | 6 | deg
Re: | 100000 |  |  | Cd Min: | 0.25075 | at alpha= | -20 | deg
Mach: | 0.1 |  |  | Cl=0 at alpha= | -1.2186 | deg
|  |  |  | @ Cl=0.1, Cd= | 0.018139
|  |  |  | @ Cl=0.4, Cd= | 0.017722
|  |  |  | @ Cl=0.6, Cd= | 0.020579
alpha (deg) | Cl | Cd | Cm | Cl/Cd
-20 | -0.7784 | 0.25075 | 0.0683 | -3.1043
-19.5 | -0.7592 | 0.24376 | 0.0649 | -3.1145
-19 | -0.7414 | 0.23727 | 0.0607 | -3.1247
-18.5 | -0.7256 | 0.23141 | 0.0556 | -3.1356
-18 | -0.7218 | 0.23061 | 0.0478 | -3.13
-17.5 | -0.6981 | 0.21852 | 0.0454 | -3.1947
-17 | -0.6743 | 0.21 | 0.0436 | -3.211
-16.5 | -0.6586 | 0.20354 | 0.0394 | -3.2357
-16 | -0.6603 | 0.2016 | 0.0314 | -3.2753
-15.5 | -0.6331 | 0.18931 | 0.03 | -3.3443
-15 | -0.6125 | 0.18179 | 0.0278 | -3.3693
-14.5 | -0.6038 | 0.17559 | 0.0226 | -3.4387
-14 | -0.6188 | 0.17234 | 0.0132 | -3.5906
-13.5 | -0.5739 | 0.15988 | 0.0166 | -3.5896
-13 | -0.5829 | 0.15465 | 0.0088 | -3.7692
-12.5 | -0.5582 | 0.14464 | 0.0084 | -3.8592
-12 | -0.5475 | 0.13746 | 0.0052 | -3.983
-11.5 | -0.5532 | 0.12908 | -0.001 | -4.2857
-11 | -0.5335 | 0.12185 | -0.0019 | -4.3783
-10.5 | -0.5277 | 0.11376 | -0.0052 | -4.6387
-10 | -0.561 | 0.10613 | -0.0163 | -5.286
-9.5 | -0.5377 | 0.09842 | -0.0154 | -5.4633
-9 | -0.5178 | 0.09084 | -0.0151 | -5.7001
-8.5 | -0.5201 | 0.08296 | -0.0189 | -6.2693
-8 | -0.5307 | 0.07487 | -0.0235 | -7.0883
-7.5 | -0.5614 | 0.06572 | -0.0312 | -8.5423
-7 | -0.6048 | 0.04433 | -0.0367 | -13.6431
-6.5 | -0.6007 | 0.03739 | -0.031 | -16.0658
-6 | -0.5854 | 0.03276 | -0.0259 | -17.8694
-5.5 | -0.5561 | 0.02895 | -0.0223 | -19.209
-5 | -0.4808 | 0.02478 | -0.0267 | -19.4027
-4.5 | -0.4031 | 0.02179 | -0.031 | -18.4993
-4 | -0.3305 | 0.01953 | -0.0348 | -16.9227
-3.5 | -0.2812 | 0.01572 | -0.0349 | -17.888
-3 | -0.2211 | 0.01631 | -0.0336 | -13.5561
-2.5 | -0.1711 | 0.0173 | -0.0289 | -9.8902
-2 | -0.1186 | 0.0179 | -0.0256 | -6.6257
-1.5 | -0.0524 | 0.01813 | -0.0265 | -2.8902
-1 | 0.0407 | 0.01823 | -0.0333 | 2.2326
-0.5 | 0.1581 | 0.01805 | -0.0451 | 8.759
0 | 0.2616 | 0.01783 | -0.0552 | 14.6719
0.5 | 0.365 | 0.01748 | -0.0659 | 20.881
1 | 0.4011 | 0.01773 | -0.064 | 22.6227
1.5 | 0.4269 | 0.01834 | -0.0604 | 23.277
2 | 0.4523 | 0.01906 | -0.0563 | 23.7303
2.5 | 0.484 | 0.0197 | -0.0526 | 24.5685
3 | 0.5239 | 0.02016 | -0.0495 | 25.9871
3.5 | 0.5683 | 0.02051 | -0.0468 | 27.7084
4 | 0.6142 | 0.02061 | -0.0439 | 29.8011
4.5 | 0.6651 | 0.01949 | -0.0396 | 34.1252
5 | 0.7159 | 0.01748 | -0.0341 | 40.9554
5.5 | 0.7638 | 0.01616 | -0.0296 | 47.2649
6 | 0.7917 | 0.01662 | -0.023 | 47.6354
6.5 | 0.7961 | 0.02188 | -0.017 | 36.3848
7 | 0.8312 | 0.02494 | -0.0141 | 33.328
7.5 | 0.8823 | 0.0286 | -0.0129 | 30.8497
8 | 0.9344 | 0.03241 | -0.0117 | 28.8306
8.5 | 0.9829 | 0.03899 | -0.0111 | 25.209
9 | 1.0124 | 0.04429 | -0.0079 | 22.8584
9.5 | 1.033 | 0.05273 | -0.0053 | 19.5904
10.5 | 0.9851 | 0.06988 | 0.0034 | 14.097
11 | 0.8746 | 0.07206 | 0.0078 | 12.1371
11.5 | 0.7687 | 0.08873 | -0.001 | 8.6634
12 | 0.7592 | 0.13414 | -0.0358 | 5.6598
12.5 | 0.7594 | 0.14378 | -0.0397 | 5.2817
13 | 0.8066 | 0.15183 | -0.0349 | 5.3125
13.5 | 0.7694 | 0.16112 | -0.0471 | 4.7753
14 | 0.7776 | 0.16987 | -0.0508 | 4.5776
14.5 | 0.824 | 0.17925 | -0.0463 | 4.5969

## 13. Re 100k Mach 0.25 (1)
BIGFOIL.COM POLAR EXPORT
NACA63-211 a=0.5
NACA63-211 a=0.5 |  |  |  | Cl Max: | 0.844 | at alpha= | 9.5 | deg
JavaFoil+Calcfoil stall+Eppler ext transition |  |  |  | L/D Max: | 44.63 | at alpha= | 4 | deg
Re: | 100000 |  |  | Cd Min: | 0.01177 | at alpha= | 0 | deg
Mach: | 0.25 |  |  | Cl=0 at alpha= | -1.2787 | deg
|  |  |  | @ Cl=0.1, Cd= | 0.012064
|  |  |  | @ Cl=0.4, Cd= | 0.012518
|  |  |  | @ Cl=0.6, Cd= | 0.26939
alpha (deg) | Cl | Cd | Cm | Cl/Cd
-15 | -0.247 | 0.29034 | -0.005 | -0.852
-14.5 | -0.31 | 0.26405 | -0.005 | -1.175
-14 | -0.366 | 0.26195 | -0.005 | -1.398
-13.5 | -0.417 | 0.22415 | -0.005 | -1.86
-13 | -0.463 | 0.19021 | -0.005 | -2.433
-12.5 | -0.504 | 0.16686 | -0.005 | -3.019
-12 | -0.539 | 0.15712 | -0.006 | -3.43
-11.5 | -0.568 | 0.13075 | -0.006 | -4.343
-11 | -0.59 | 0.11433 | -0.006 | -5.16
-10.5 | -0.605 | 0.10406 | -0.006 | -5.813
-10 | -0.612 | 0.09634 | -0.006 | -6.356
-9.5 | -0.612 | 0.08712 | -0.007 | -7.03
-9 | -0.605 | 0.07971 | -0.007 | -7.594
-8.5 | -0.591 | 0.07129 | -0.007 | -8.297
-8 | -0.571 | 0.06524 | -0.007 | -8.757
-7.5 | -0.546 | 0.0599 | -0.008 | -9.108
-7 | -0.514 | 0.05561 | -0.008 | -9.243
-6.5 | -0.477 | 0.05165 | -0.008 | -9.244
-6 | -0.438 | 0.0481 | -0.008 | -9.113
-5.5 | -0.397 | 0.04502 | -0.009 | -8.819
-5 | -0.354 | 0.04233 | -0.009 | -8.358
-4.5 | -0.309 | 0.03982 | -0.01 | -7.762
-4 | -0.263 | 0.03779 | -0.01 | -6.96
-3.5 | -0.216 | 0.03592 | -0.012 | -6.024
-3 | -0.209 | 0.01455 | -0.024 | -14.359
-2.5 | -0.149 | 0.0143 | -0.024 | -10.397
-2 | -0.088 | 0.0125 | -0.025 | -7.038
-1.5 | -0.027 | 0.01215 | -0.025 | -2.225
-1 | 0.034 | 0.01212 | -0.026 | 2.812
-0.5 | 0.095 | 0.01209 | -0.026 | 7.883
0 | 0.156 | 0.01177 | -0.027 | 13.267
0.5 | 0.217 | 0.01201 | -0.027 | 18.066
1 | 0.277 | 0.01213 | -0.027 | 22.828
1.5 | 0.336 | 0.01227 | -0.028 | 27.346
2 | 0.394 | 0.01249 | -0.028 | 31.564
2.5 | 0.452 | 0.01276 | -0.028 | 35.454
3 | 0.51 | 0.01309 | -0.029 | 38.981
3.5 | 0.567 | 0.01347 | -0.029 | 42.111
4 | 0.623 | 0.01395 | -0.03 | 44.63
4.5 | 0.685 | 0.01716 | -0.03 | 39.904
5 | 0.737 | 0.01795 | -0.031 | 41.078
5.5 | 0.788 | 0.01868 | -0.031 | 42.18
6 | 0.689 | 0.04439 | -0.014 | 15.513
6.5 | 0.725 | 0.04774 | -0.014 | 15.187
7 | 0.758 | 0.05111 | -0.013 | 14.83
7.5 | 0.787 | 0.05565 | -0.013 | 14.137
8 | 0.811 | 0.0596 | -0.013 | 13.601
8.5 | 0.829 | 0.06602 | -0.013 | 12.551
9 | 0.84 | 0.07129 | -0.013 | 11.783
9.5 | 0.844 | 0.07695 | -0.012 | 10.972
10 | 0.841 | 0.08512 | -0.012 | 9.881
10.5 | 0.83 | 0.09441 | -0.012 | 8.791
11 | 0.811 | 0.10387 | -0.012 | 7.808
11.5 | 0.784 | 0.11626 | -0.012 | 6.745
12 | 0.75 | 0.13381 | -0.011 | 5.603
12.5 | 0.705 | 0.14765 | -0.012 | 4.775
13 | 0.646 | 0.17175 | -0.012 | 3.76
13.5 | 0.58 | 0.19763 | -0.012 | 2.936
14 | 0.509 | 0.2288 | -0.012 | 2.224
14.5 | 0.433 | 0.26939 | -0.012 | 1.606

## 14. Re 100k Mach 0.25 (2)
BIGFOIL.COM POLAR EXPORT
NACA63-211 a=0.5
NACA63-211 a=0.5 |  |  |  | Cl Max: | 1.0146 | at alpha= | 9.5 | deg
XFOIL ncrit=9 |  |  |  | L/D Max: | 48.355 | at alpha= | 5.5 | deg
Re: | 100000 |  |  | Cd Min: | 0.25499 | at alpha= | -20 | deg
Mach: | 0.25 |  |  | Cl=0 at alpha= | -1.199 | deg
|  |  |  | @ Cl=0.1, Cd= | 0.018657
|  |  |  | @ Cl=0.4, Cd= | 0.018365
|  |  |  | @ Cl=0.6, Cd= | 0.021184
alpha (deg) | Cl | Cd | Cm | Cl/Cd
-20 | -0.7915 | 0.25499 | 0.0721 | -3.104
-19 | -0.754 | 0.2416 | 0.0632 | -3.1209
-18.5 | -0.7411 | 0.23775 | 0.0566 | -3.1171
-18 | -0.739 | 0.23811 | 0.0488 | -3.1036
-17.5 | -0.7018 | 0.2206 | 0.0492 | -3.1813
-17 | -0.6818 | 0.21341 | 0.0457 | -3.1948
-16.5 | -0.6695 | 0.20821 | 0.0399 | -3.2155
-16 | -0.6744 | 0.20779 | 0.0315 | -3.2456
-15.5 | -0.6328 | 0.19181 | 0.0327 | -3.2991
-15 | -0.6156 | 0.18472 | 0.0291 | -3.3326
-14.5 | -0.6178 | 0.18113 | 0.0216 | -3.4108
-14 | -0.5909 | 0.16992 | 0.0202 | -3.4775
-13.5 | -0.5743 | 0.16279 | 0.0171 | -3.5279
-13 | -0.5944 | 0.15943 | 0.007 | -3.7283
-12.5 | -0.5493 | 0.14732 | 0.0101 | -3.7286
-12 | -0.5608 | 0.14169 | 0.0022 | -3.9579
-11.5 | -0.5317 | 0.1319 | 0.0027 | -4.0311
-11 | -0.5475 | 0.12562 | -0.0056 | -4.3584
-10.5 | -0.5159 | 0.11695 | -0.004 | -4.4113
-10 | -0.5107 | 0.10895 | -0.0075 | -4.6875
-9.5 | -0.5246 | 0.10093 | -0.0142 | -5.1977
-9 | -0.5507 | 0.09354 | -0.0231 | -5.8873
-8 | -0.5351 | 0.07738 | -0.0262 | -6.9152
-7.5 | -0.5107 | 0.07121 | -0.0241 | -7.1717
-7 | -0.5879 | 0.04795 | -0.041 | -12.2607
-6.5 | -0.6042 | 0.0415 | -0.0338 | -14.559
-6 | -0.5997 | 0.03611 | -0.0282 | -16.6076
-5.5 | -0.5621 | 0.03092 | -0.0266 | -18.1792
-5 | -0.4825 | 0.02606 | -0.0314 | -18.515
-4.5 | -0.4015 | 0.02279 | -0.0357 | -17.6174
-4 | -0.3261 | 0.02027 | -0.0394 | -16.0878
-3.5 | -0.2715 | 0.01618 | -0.0407 | -16.78
-3 | -0.213 | 0.01657 | -0.0382 | -12.8546
-2.5 | -0.1617 | 0.0176 | -0.0331 | -9.1875
-2 | -0.1102 | 0.01826 | -0.0289 | -6.035
-1.5 | -0.0493 | 0.01848 | -0.0284 | -2.6677
-1 | 0.0326 | 0.01863 | -0.0325 | 1.7499
-0.5 | 0.1321 | 0.01867 | -0.0408 | 7.0755
0 | 0.2465 | 0.0185 | -0.0525 | 13.3243
0.5 | 0.353 | 0.01824 | -0.0632 | 19.3531
1 | 0.4096 | 0.01839 | -0.0652 | 22.273
1.5 | 0.4374 | 0.01888 | -0.0614 | 23.1674
2 | 0.4665 | 0.01943 | -0.0572 | 24.0093
2.5 | 0.4924 | 0.02033 | -0.0528 | 24.2204
3 | 0.5296 | 0.02097 | -0.0494 | 25.2551
3.5 | 0.5781 | 0.02117 | -0.0466 | 27.3075
4 | 0.6256 | 0.0212 | -0.0434 | 29.5094
4.5 | 0.6814 | 0.01966 | -0.0387 | 34.6592
5 | 0.7342 | 0.01742 | -0.0326 | 42.147
5.5 | 0.7819 | 0.01617 | -0.0275 | 48.355
6 | 0.7833 | 0.01981 | -0.0188 | 39.5406
6.5 | 0.8063 | 0.02332 | -0.0142 | 34.5755
7 | 0.8488 | 0.02661 | -0.0115 | 31.8978
7.5 | 0.9048 | 0.03084 | -0.0105 | 29.3385
8 | 0.9553 | 0.03554 | -0.0088 | 26.8796
8.5 | 0.9934 | 0.04253 | -0.0071 | 23.3576
9 | 1.0091 | 0.04879 | -0.0033 | 20.6825
9.5 | 1.0146 | 0.05719 | -0.0003 | 17.7409
10 | 0.983 | 0.06342 | 0.0049 | 15.4998
10.5 | 0.922 | 0.073 | 0.0049 | 12.6301
11 | 0.8709 | 0.08572 | -0.0014 | 10.1598
11.5 | 0.7477 | 0.1297 | -0.0356 | 5.7648
12 | 0.7494 | 0.1388 | -0.0391 | 5.3991
12.5 | 0.7887 | 0.14782 | -0.0364 | 5.3355
13 | 0.7704 | 0.15615 | -0.0445 | 4.9337
13.5 | 0.7668 | 0.16539 | -0.0506 | 4.6363
14 | 0.7965 | 0.17462 | -0.0502 | 4.5613
14.5 | 0.7949 | 0.18145 | -0.0566 | 4.3808

## 15. Re 100k Mach 0.50 (1)
BIGFOIL.COM POLAR EXPORT
NACA63-211 a=0.5
NACA63-211 a=0.5 |  |  |  | Cl Max: | 1.127 | at alpha= | 20 | deg
JavaFoil+Calcfoil stall+Eppler ext transition |  |  |  | L/D Max: | 41.504 | at alpha= | 3.5 | deg
Re: | 100000 |  |  | Cd Min: | 0.0123 | at alpha= | -1.5 | deg
Mach: | 0.5 |  |  | Cl=0 at alpha= | -1.2794 | deg
|  |  |  | @ Cl=0.1, Cd= | 0.01264
|  |  |  | @ Cl=0.4, Cd= | 0.013376
|  |  |  | @ Cl=0.6, Cd= | 0.014805
alpha (deg) | Cl | Cd | Cm | Cl/Cd
-20 | -1.012 | 0.33608 | -0.007 | -3.012
-19.5 | -0.986 | 0.34687 | -0.007 | -2.842
-19 | -0.96 | 0.34331 | -0.007 | -2.796
-18.5 | -0.932 | 0.31684 | -0.007 | -2.94
-18 | -0.905 | 0.3095 | -0.007 | -2.923
-17.5 | -0.878 | 0.29297 | -0.007 | -2.998
-17 | -0.852 | 0.2893 | -0.008 | -2.944
-16.5 | -0.825 | 0.29495 | -0.008 | -2.798
-16 | -0.798 | 0.28171 | -0.008 | -2.831
-15.5 | -0.77 | 0.27592 | -0.008 | -2.791
-15 | -0.744 | 0.25466 | -0.008 | -2.92
-14.5 | -0.717 | 0.26513 | -0.008 | -2.704
-14 | -0.69 | 0.24689 | -0.008 | -2.796
-13.5 | -0.663 | 0.24057 | -0.008 | -2.756
-13 | -0.635 | 0.22182 | -0.008 | -2.863
-12.5 | -0.608 | 0.21038 | -0.008 | -2.892
-12 | -0.582 | 0.20619 | -0.008 | -2.82
-11.5 | -0.555 | 0.20469 | -0.009 | -2.71
-11 | -0.528 | 0.20138 | -0.009 | -2.621
-10.5 | -0.5 | 0.181 | -0.008 | -2.761
-10 | -0.473 | 0.17661 | -0.008 | -2.678
-9.5 | -0.446 | 0.16661 | -0.009 | -2.676
-9 | -0.419 | 0.16327 | -0.009 | -2.566
-8.5 | -0.392 | 0.16017 | -0.009 | -2.447
-8 | -0.364 | 0.1482 | -0.008 | -2.458
-7.5 | -0.337 | 0.14143 | -0.008 | -2.384
-7 | -0.31 | 0.13869 | -0.008 | -2.236
-6.5 | -0.438 | 0.07172 | -0.008 | -6.104
-6 | -0.443 | 0.05812 | -0.009 | -7.623
-5.5 | -0.419 | 0.0505 | -0.009 | -8.29
-5 | -0.382 | 0.04541 | -0.01 | -8.409
-4.5 | -0.338 | 0.04204 | -0.011 | -8.043
-4 | -0.29 | 0.03944 | -0.011 | -7.359
-3.5 | -0.24 | 0.03726 | -0.012 | -6.431
-3 | -0.187 | 0.03522 | -0.013 | -5.324
-2.5 | -0.166 | 0.0149 | -0.027 | -11.125
-2 | -0.098 | 0.01257 | -0.028 | -7.813
-1.5 | -0.03 | 0.0123 | -0.028 | -2.454
-1 | 0.038 | 0.01264 | -0.029 | 3.012
-0.5 | 0.107 | 0.01264 | -0.029 | 8.425
0 | 0.173 | 0.01274 | -0.029 | 13.548
0.5 | 0.239 | 0.01276 | -0.03 | 18.73
1 | 0.305 | 0.01298 | -0.03 | 23.481
1.5 | 0.369 | 0.01323 | -0.031 | 27.909
2 | 0.435 | 0.01354 | -0.031 | 32.093
2.5 | 0.499 | 0.01394 | -0.031 | 35.796
3 | 0.562 | 0.01445 | -0.032 | 38.919
3.5 | 0.624 | 0.01503 | -0.032 | 41.504
4 | 0.693 | 0.01846 | -0.033 | 37.528
4.5 | 0.75 | 0.01947 | -0.033 | 38.493
5 | 0.803 | 0.02058 | -0.034 | 39.01
5.5 | 0.708 | 0.04428 | -0.015 | 15.994
6 | 0.739 | 0.04844 | -0.014 | 15.264
6.5 | 0.754 | 0.05381 | -0.014 | 14.003
7 | 0.731 | 0.06374 | -0.013 | 11.476
7.5 | 0.471 | 0.11079 | -0.012 | 4.251
8 | 0.498 | 0.13719 | -0.014 | 3.628
8.5 | 0.524 | 0.15369 | -0.014 | 3.41
9 | 0.55 | 0.15384 | -0.014 | 3.578
9.5 | 0.578 | 0.16324 | -0.016 | 3.538
10 | 0.604 | 0.16687 | -0.017 | 3.618
10.5 | 0.63 | 0.17091 | -0.017 | 3.686
11 | 0.656 | 0.20163 | -0.017 | 3.253
11.5 | 0.683 | 0.20708 | -0.019 | 3.3
12 | 0.709 | 0.21137 | -0.019 | 3.356
12.5 | 0.735 | 0.21531 | -0.02 | 3.415
13 | 0.761 | 0.21643 | -0.02 | 3.517
13.5 | 0.789 | 0.24405 | -0.022 | 3.231
14 | 0.814 | 0.24777 | -0.022 | 3.286
14.5 | 0.84 | 0.24535 | -0.022 | 3.424
15 | 0.866 | 0.26918 | -0.022 | 3.216
15.5 | 0.894 | 0.27504 | -0.024 | 3.249
16 | 0.919 | 0.29727 | -0.024 | 3.091
16.5 | 0.944 | 0.30734 | -0.025 | 3.072
17 | 0.97 | 0.2997 | -0.025 | 3.236
17.5 | 0.998 | 0.32209 | -0.026 | 3.098
18 | 1.023 | 0.32197 | -0.027 | 3.178
18.5 | 1.048 | 0.32877 | -0.027 | 3.188
19 | 1.073 | 0.33169 | -0.027 | 3.236
19.5 | 1.1 | 0.34679 | -0.028 | 3.172
20 | 1.127 | 0.35047 | -0.029 | 3.215

## 16. Re 100k Mach 0.50 (2)
BIGFOIL.COM POLAR EXPORT
NACA63-211 a=0.5
NACA63-211 a=0.5 |  |  |  | Cl Max: | 1.0497 | at alpha= | 20 | deg
XFOIL ncrit=9 |  |  |  | L/D Max: | 45.4638 | at alpha= | 5 | deg
Re: | 100000 |  |  | Cd Min: | 0.29584 | at alpha= | 19.5 | deg
Mach: | 0.5 |  |  | Cl=0 at alpha= | -0.97631 | deg
|  |  |  | @ Cl=0.1, Cd= | 0.020823
|  |  |  | @ Cl=0.4, Cd= | 0.021166
|  |  |  | @ Cl=0.6, Cd= | 0.024448
alpha (deg) | Cl | Cd | Cm | Cl/Cd
-20 | -0.864 | 0.2801 | 0.0866 | -3.0846
-19.5 | -0.8468 | 0.27701 | 0.0786 | -3.0569
-19 | -0.8302 | 0.27258 | 0.0715 | -3.0457
-18.5 | -0.7961 | 0.25497 | 0.0699 | -3.1223
-18 | -0.7717 | 0.24634 | 0.0652 | -3.1327
-17.5 | -0.7498 | 0.23874 | 0.0596 | -3.1407
-17 | -0.7421 | 0.2385 | 0.0504 | -3.1115
-16.5 | -0.706 | 0.22198 | 0.0492 | -3.1805
-16 | -0.6822 | 0.21364 | 0.0448 | -3.1932
-15.5 | -0.6682 | 0.20841 | 0.0377 | -3.2062
-15 | -0.6508 | 0.20021 | 0.0322 | -3.2506
-14.5 | -0.619 | 0.18921 | 0.0303 | -3.2715
-14 | -0.6149 | 0.18558 | 0.0225 | -3.3134
-13.5 | -0.5816 | 0.17322 | 0.0209 | -3.3576
-13 | -0.5647 | 0.1659 | 0.0162 | -3.4039
-12.5 | -0.5528 | 0.15797 | 0.0111 | -3.4994
-12 | -0.5289 | 0.14948 | 0.0085 | -3.5383
-11.5 | -0.516 | 0.14152 | 0.0043 | -3.6461
-11 | -0.528 | 0.13697 | -0.0034 | -3.8549
-10.5 | -0.4863 | 0.12596 | -0.0025 | -3.8607
-10 | -0.4783 | 0.11811 | -0.0066 | -4.0496
-9.5 | -0.4816 | 0.11104 | -0.0122 | -4.3372
-9 | -0.4876 | 0.10451 | -0.0179 | -4.6656
-8.5 | -0.4657 | 0.09596 | -0.0188 | -4.8531
-8 | -0.4434 | 0.08805 | -0.0196 | -5.0358
-7.5 | -0.4706 | 0.06797 | -0.0411 | -6.9236
-7 | -0.5188 | 0.05711 | -0.0512 | -9.0842
-6.5 | -0.5534 | 0.05315 | -0.0446 | -10.412
-6 | -0.5916 | 0.04951 | -0.0367 | -11.9491
-5.5 | -0.552 | 0.03974 | -0.0446 | -13.8903
-5 | -0.4918 | 0.03239 | -0.0491 | -15.1837
-4.5 | -0.4141 | 0.02747 | -0.0522 | -15.0746
-4 | -0.3296 | 0.02364 | -0.0551 | -13.9425
-3.5 | -0.2576 | 0.02099 | -0.0559 | -12.2725
-3 | -0.2181 | 0.01768 | -0.0524 | -12.336
-2.5 | -0.1661 | 0.01853 | -0.0457 | -8.9638
-2 | -0.1189 | 0.01975 | -0.0373 | -6.0203
-1.5 | -0.0641 | 0.02032 | -0.0325 | -3.1545
-1 | -0.0038 | 0.02054 | -0.0307 | -0.185
-0.5 | 0.0764 | 0.02077 | -0.0331 | 3.6784
0 | 0.1783 | 0.021 | -0.0404 | 8.4905
0.5 | 0.2981 | 0.02114 | -0.0518 | 14.1012
1 | 0.4178 | 0.02117 | -0.0635 | 19.7355
1.5 | 0.4774 | 0.02164 | -0.0651 | 22.061
2.5 | 0.5184 | 0.02334 | -0.0529 | 22.2108
3 | 0.5484 | 0.02437 | -0.0477 | 22.5031
3.5 | 0.6081 | 0.02446 | -0.0446 | 24.861
4 | 0.6777 | 0.02325 | -0.0403 | 29.1484
4.5 | 0.7515 | 0.0198 | -0.0326 | 37.9545
5 | 0.8038 | 0.01768 | -0.0238 | 45.4638
5.5 | 0.7883 | 0.02174 | -0.0131 | 36.2603
6 | 0.8002 | 0.02542 | -0.0062 | 31.4792
6.5 | 0.8545 | 0.02922 | -0.0024 | 29.2437
7 | 0.9096 | 0.03437 | 0.0003 | 26.4649
7.5 | 0.9408 | 0.04066 | 0.0036 | 23.1382
8 | 0.9289 | 0.04662 | 0.0085 | 19.9249
8.5 | 0.9042 | 0.05399 | 0.0102 | 16.7475
9 | 0.8713 | 0.06332 | 0.008 | 13.7603
9.5 | 0.8354 | 0.07485 | 0.0019 | 11.161
10 | 0.803 | 0.08857 | -0.0069 | 9.0663
10.5 | 0.7862 | 0.10217 | -0.0148 | 7.695
11 | 0.7582 | 0.12126 | -0.0289 | 6.2527
11.5 | 0.7647 | 0.13278 | -0.0335 | 5.7592
12.5 | 0.7591 | 0.16236 | -0.0533 | 4.6754
13 | 0.7823 | 0.17217 | -0.0558 | 4.5438
13.5 | 0.7954 | 0.1804 | -0.0604 | 4.4091
14 | 0.8054 | 0.1892 | -0.0663 | 4.2569
14.5 | 0.8485 | 0.2025 | -0.0658 | 4.1901
15 | 0.8413 | 0.2064 | -0.0756 | 4.0761
15.5 | 0.8772 | 0.21956 | -0.0765 | 3.9953
16 | 0.8791 | 0.22396 | -0.0857 | 3.9253
17 | 0.9205 | 0.24193 | -0.0957 | 3.8048
17.5 | 0.9437 | 0.25065 | -0.1 | 3.765
18 | 0.9706 | 0.263 | -0.1034 | 3.6905
18.5 | 0.983 | 0.26783 | -0.1121 | 3.6702
19 | 1.0061 | 0.27673 | -0.1168 | 3.6357
19.5 | 1.0424 | 0.29584 | -0.1175 | 3.5235
20 | 1.0497 | 0.29559 | -0.1276 | 3.5512

## 17. Re 250k Mach 0.00 (1)
BIGFOIL.COM POLAR EXPORT
NACA63-211 a=0.5
NACA63-211 a=0.5 |  |  |  | Cl Max: | 0.907 | at alpha= | 7 | deg
JavaFoil+Calcfoil stall+Eppler ext transition |  |  |  | L/D Max: | 72.605 | at alpha= | 4 | deg
Re: | 250000 |  |  | Cd Min: | 0.00828 | at alpha= | 1 | deg
Mach: | 0 |  |  | Cl=0 at alpha= | -1.2797 | deg
|  |  |  | @ Cl=0.1, Cd= | 0.008694
|  |  |  | @ Cl=0.4, Cd= | 0.008411
|  |  |  | @ Cl=0.6, Cd= | 0.008551
alpha (deg) | Cl | Cd | Cm | Cl/Cd
-17 | -0.538 | 0.2039 | -0.004 | -2.638
-16.5 | -0.561 | 0.19194 | -0.004 | -2.923
-16 | -0.584 | 0.17414 | -0.004 | -3.354
-15.5 | -0.606 | 0.16204 | -0.005 | -3.743
-15 | -0.626 | 0.15416 | -0.005 | -4.06
-14.5 | -0.641 | 0.14208 | -0.005 | -4.514
-14 | -0.655 | 0.13711 | -0.005 | -4.778
-13.5 | -0.667 | 0.12263 | -0.005 | -5.435
-13 | -0.676 | 0.11652 | -0.006 | -5.799
-12.5 | -0.682 | 0.10819 | -0.006 | -6.304
-12 | -0.685 | 0.10101 | -0.006 | -6.783
-11.5 | -0.685 | 0.09172 | -0.006 | -7.466
-11 | -0.681 | 0.08563 | -0.006 | -7.948
-10.5 | -0.673 | 0.07889 | -0.006 | -8.527
-10 | -0.661 | 0.07347 | -0.006 | -8.993
-9.5 | -0.645 | 0.06849 | -0.007 | -9.413
-9 | -0.625 | 0.06475 | -0.007 | -9.647
-8.5 | -0.601 | 0.05998 | -0.007 | -10.016
-8 | -0.573 | 0.05563 | -0.007 | -10.3
-7.5 | -0.542 | 0.052 | -0.008 | -10.422
-7 | -0.507 | 0.04864 | -0.008 | -10.423
-6.5 | -0.469 | 0.04565 | -0.008 | -10.274
-6 | -0.429 | 0.04288 | -0.009 | -10.012
-5.5 | -0.388 | 0.04032 | -0.01 | -9.62
-5 | -0.345 | 0.03799 | -0.01 | -9.089
-4.5 | -0.374 | 0.01218 | -0.022 | -30.673
-4 | -0.317 | 0.01189 | -0.022 | -26.693
-3.5 | -0.26 | 0.01161 | -0.023 | -22.41
-3 | -0.202 | 0.01135 | -0.023 | -17.827
-2.5 | -0.144 | 0.01111 | -0.024 | -12.965
-2 | -0.085 | 0.0089 | -0.024 | -9.575
-1.5 | -0.026 | 0.00886 | -0.025 | -2.954
-1 | 0.033 | 0.00882 | -0.025 | 3.74
-0.5 | 0.092 | 0.00871 | -0.025 | 10.593
0 | 0.152 | 0.00859 | -0.026 | 17.644
0.5 | 0.211 | 0.00855 | -0.026 | 24.653
1 | 0.27 | 0.00828 | -0.027 | 32.599
1.5 | 0.328 | 0.00835 | -0.027 | 39.308
2 | 0.387 | 0.0084 | -0.028 | 46.115
2.5 | 0.446 | 0.00845 | -0.028 | 52.749
3 | 0.504 | 0.00846 | -0.029 | 59.537
3.5 | 0.561 | 0.00864 | -0.029 | 64.946
4 | 0.618 | 0.00851 | -0.029 | 72.605
4.5 | 0.672 | 0.01337 | -0.03 | 50.212
5 | 0.724 | 0.01391 | -0.03 | 52.066
5.5 | 0.775 | 0.01451 | -0.03 | 53.419
6 | 0.822 | 0.01514 | -0.031 | 54.32
6.5 | 0.866 | 0.01586 | -0.031 | 54.631
7 | 0.907 | 0.01659 | -0.031 | 54.662
7.5 | 0.777 | 0.0491 | -0.014 | 15.818
8 | 0.805 | 0.05241 | -0.014 | 15.369
8.5 | 0.831 | 0.05659 | -0.014 | 14.685
9 | 0.852 | 0.06021 | -0.014 | 14.153
9.5 | 0.869 | 0.06584 | -0.013 | 13.202
10 | 0.882 | 0.06909 | -0.013 | 12.769
10.5 | 0.891 | 0.07527 | -0.013 | 11.834
11 | 0.895 | 0.08148 | -0.013 | 10.984
11.5 | 0.895 | 0.08845 | -0.013 | 10.116
12 | 0.891 | 0.09472 | -0.012 | 9.401

## 18. Re 250k Mach 0.00 (2)
BIGFOIL.COM POLAR EXPORT
NACA63-211 a=0.5
NACA63-211 a=0.5 |  |  |  | Cl Max: | 1.087 | at alpha= | 10.5 | deg
XFOIL ncrit=9 |  |  |  | L/D Max: | 72.8147 | at alpha= | 5 | deg
Re: | 250000 |  |  | Cd Min: | 0.18625 | at alpha= | 15.5 | deg
Mach: | 0 |  |  | Cl=0 at alpha= | -1.2821 | deg
|  |  |  | @ Cl=0.1, Cd= | 0.00956
|  |  |  | @ Cl=0.4, Cd= | 0.00966
|  |  |  | @ Cl=0.6, Cd= | 0.0095364
alpha (deg) | Cl | Cd | Cm | Cl/Cd
-14 | -0.5929 | 0.16182 | 0.0206 | -3.6639
-13.5 | -0.5814 | 0.15423 | 0.0167 | -3.7697
-13 | -0.5829 | 0.1454 | 0.0085 | -4.0089
-12.5 | -0.5805 | 0.13603 | 0.0019 | -4.2674
-12 | -0.5663 | 0.12701 | 0.0021 | -4.4587
-11.5 | -0.553 | 0.12015 | -0.0001 | -4.6026
-11 | -0.5491 | 0.11153 | -0.0047 | -4.9233
-10.5 | -0.5679 | 0.09787 | -0.0184 | -5.8026
-9 | -0.6316 | 0.06341 | -0.039 | -9.9606
-8.5 | -0.6262 | 0.05735 | -0.0401 | -10.9189
-7.5 | -0.6163 | 0.04265 | -0.0405 | -14.4502
-7 | -0.5615 | 0.02718 | -0.0433 | -20.6586
-6.5 | -0.4987 | 0.02252 | -0.0455 | -22.1448
-6 | -0.4489 | 0.01882 | -0.0446 | -23.8523
-5.5 | -0.4036 | 0.01728 | -0.0424 | -23.3565
-5 | -0.3577 | 0.01583 | -0.0402 | -22.5963
-4.5 | -0.3134 | 0.01418 | -0.0381 | -22.1016
-4 | -0.2658 | 0.01303 | -0.0366 | -20.3991
-3.5 | -0.226 | 0.01027 | -0.0351 | -22.0058
-3 | -0.1771 | 0.00971 | -0.0336 | -18.2389
-2.5 | -0.1253 | 0.00955 | -0.0324 | -13.1204
-2 | -0.074 | 0.00953 | -0.0309 | -7.765
-1.5 | -0.0227 | 0.00956 | -0.0292 | -2.3745
-1 | 0.0294 | 0.00956 | -0.0279 | 3.0753
-0.5 | 0.0813 | 0.00956 | -0.0266 | 8.5042
0 | 0.1325 | 0.00956 | -0.0251 | 13.8598
0.5 | 0.1828 | 0.00957 | -0.0234 | 19.1014
1 | 0.2339 | 0.00958 | -0.0219 | 24.4154
1.5 | 0.2962 | 0.00961 | -0.0229 | 30.8221
2 | 0.3737 | 0.00966 | -0.0273 | 38.6853
2.5 | 0.4576 | 0.00966 | -0.0334 | 47.3706
3 | 0.5225 | 0.00964 | -0.0358 | 54.2012
3.5 | 0.5644 | 0.00959 | -0.0332 | 58.853
4 | 0.6109 | 0.00952 | -0.0313 | 64.1702
4.5 | 0.6608 | 0.00955 | -0.0299 | 69.1937
5 | 0.7114 | 0.00977 | -0.0289 | 72.8147
5.5 | 0.7534 | 0.01095 | -0.027 | 68.8037
6 | 0.7766 | 0.01483 | -0.0239 | 52.3668
6.5 | 0.8171 | 0.01663 | -0.022 | 49.1341
7 | 0.8554 | 0.01855 | -0.0199 | 46.1132
7.5 | 0.8905 | 0.02129 | -0.0174 | 41.8271
8 | 0.934 | 0.02322 | -0.0158 | 40.2239
8.5 | 0.9782 | 0.02622 | -0.0146 | 37.3074
9 | 1.0216 | 0.03017 | -0.0132 | 33.8615
9.5 | 1.0589 | 0.03487 | -0.0112 | 30.3671
10 | 1.0808 | 0.0413 | -0.008 | 26.1695
10.5 | 1.087 | 0.04718 | -0.0041 | 23.0394
11 | 1.059 | 0.05512 | 0.0017 | 19.2126
11.5 | 1.0198 | 0.06369 | 0.0042 | 16.0119
13 | 0.828 | 0.12378 | -0.0231 | 6.6893
13.5 | 0.792 | 0.14685 | -0.041 | 5.3933
14 | 0.7958 | 0.15651 | -0.0461 | 5.0847
14.5 | 0.8131 | 0.16235 | -0.0473 | 5.0083
15 | 0.8173 | 0.17377 | -0.0511 | 4.7033
15.5 | 0.8128 | 0.18625 | -0.0617 | 4.364

## 19. Re 250k Mach 0.10 (1)
BIGFOIL.COM POLAR EXPORT
NACA63-211 a=0.5
NACA63-211 a=0.5 |  |  |  | Cl Max: | 0.909 | at alpha= | 7 | deg
JavaFoil+Calcfoil stall+Eppler ext transition |  |  |  | L/D Max: | 72.687 | at alpha= | 4 | deg
Re: | 250000 |  |  | Cd Min: | 0.00826 | at alpha= | 1 | deg
Mach: | 0.1 |  |  | Cl=0 at alpha= | -1.2797 | deg
|  |  |  | @ Cl=0.1, Cd= | 0.0087534
|  |  |  | @ Cl=0.4, Cd= | 0.0084449
|  |  |  | @ Cl=0.6, Cd= | 0.0085805
alpha (deg) | Cl | Cd | Cm | Cl/Cd
-16.5 | -0.516 | 0.20103 | -0.004 | -2.565
-16 | -0.542 | 0.18618 | -0.004 | -2.911
-15.5 | -0.568 | 0.1726 | -0.005 | -3.29
-15 | -0.591 | 0.16246 | -0.005 | -3.637
-14.5 | -0.61 | 0.15014 | -0.005 | -4.061
-14 | -0.627 | 0.13998 | -0.005 | -4.478
-13.5 | -0.642 | 0.12835 | -0.005 | -5.001
-13 | -0.654 | 0.11548 | -0.005 | -5.666
-12.5 | -0.664 | 0.1099 | -0.006 | -6.043
-12 | -0.67 | 0.10008 | -0.006 | -6.697
-11.5 | -0.673 | 0.09592 | -0.006 | -7.015
-11 | -0.671 | 0.08784 | -0.006 | -7.644
-10.5 | -0.666 | 0.08057 | -0.006 | -8.265
-10 | -0.656 | 0.07513 | -0.007 | -8.732
-9.5 | -0.642 | 0.0693 | -0.007 | -9.259
-9 | -0.623 | 0.06447 | -0.007 | -9.664
-8.5 | -0.6 | 0.06005 | -0.007 | -9.994
-8 | -0.573 | 0.05569 | -0.007 | -10.295
-7.5 | -0.543 | 0.05215 | -0.008 | -10.408
-7 | -0.508 | 0.04873 | -0.008 | -10.431
-6.5 | -0.471 | 0.04576 | -0.009 | -10.286
-6 | -0.431 | 0.04293 | -0.009 | -10.033
-5.5 | -0.389 | 0.04054 | -0.01 | -9.606
-5 | -0.347 | 0.03814 | -0.01 | -9.09
-4.5 | -0.375 | 0.0122 | -0.022 | -30.755
-4 | -0.319 | 0.0119 | -0.023 | -26.801
-3.5 | -0.262 | 0.01162 | -0.023 | -22.509
-3 | -0.203 | 0.01139 | -0.023 | -17.862
-2.5 | -0.145 | 0.01111 | -0.024 | -13.031
-2 | -0.086 | 0.00892 | -0.024 | -9.6
-1.5 | -0.026 | 0.00887 | -0.025 | -2.965
-1 | 0.033 | 0.00884 | -0.025 | 3.753
-0.5 | 0.093 | 0.00877 | -0.026 | 10.581
0 | 0.152 | 0.00863 | -0.026 | 17.656
0.5 | 0.212 | 0.00829 | -0.026 | 25.554
1 | 0.271 | 0.00826 | -0.027 | 32.817
1.5 | 0.33 | 0.00835 | -0.027 | 39.518
2 | 0.389 | 0.00843 | -0.028 | 46.157
2.5 | 0.448 | 0.00851 | -0.028 | 52.65
3 | 0.506 | 0.00847 | -0.029 | 59.771
3.5 | 0.564 | 0.00865 | -0.029 | 65.209
4 | 0.621 | 0.00854 | -0.03 | 72.687
4.5 | 0.675 | 0.01343 | -0.03 | 50.244
5 | 0.727 | 0.01398 | -0.03 | 52.02
5.5 | 0.778 | 0.01461 | -0.031 | 53.254
6 | 0.825 | 0.01524 | -0.031 | 54.155
6.5 | 0.869 | 0.01597 | -0.031 | 54.421
7 | 0.909 | 0.01668 | -0.032 | 54.505
7.5 | 0.779 | 0.04935 | -0.014 | 15.778
8 | 0.807 | 0.05286 | -0.014 | 15.27
8.5 | 0.831 | 0.05683 | -0.014 | 14.628
9 | 0.851 | 0.06085 | -0.013 | 13.992
9.5 | 0.867 | 0.06648 | -0.013 | 13.044
10 | 0.879 | 0.07004 | -0.013 | 12.542
10.5 | 0.885 | 0.07599 | -0.013 | 11.645
11 | 0.886 | 0.0824 | -0.013 | 10.758
11.5 | 0.883 | 0.09009 | -0.012 | 9.806
12 | 0.876 | 0.09782 | -0.012 | 8.958

## 20. Re 250k Mach 0.10 (2)
BIGFOIL.COM POLAR EXPORT
NACA63-211 a=0.5
NACA63-211 a=0.5 |  |  |  | Cl Max: | 1.0764 | at alpha= | 10 | deg
XFOIL ncrit=9 |  |  |  | L/D Max: | 72.9256 | at alpha= | 5 | deg
Re: | 250000 |  |  | Cd Min: | 0.17484 | at alpha= | 15 | deg
Mach: | 0.1 |  |  | Cl=0 at alpha= | -99 | deg
|  |  |  | @ Cl=0.1, Cd= | 0.00959
|  |  |  | @ Cl=0.4, Cd= | 0.009693
|  |  |  | @ Cl=0.6, Cd= | 0.0095717
alpha (deg) | Cl | Cd | Cm | Cl/Cd
0 | 0.1335 | 0.00959 | -0.0253 | 13.9208
0.5 | 0.1841 | 0.0096 | -0.0236 | 19.1771
1 | 0.2355 | 0.00961 | -0.0221 | 24.5057
1.5 | 0.2974 | 0.00964 | -0.0229 | 30.8506
2 | 0.3742 | 0.00969 | -0.0271 | 38.6171
2.5 | 0.4587 | 0.0097 | -0.0332 | 47.2887
3 | 0.526 | 0.00967 | -0.036 | 54.395
3.5 | 0.5678 | 0.00962 | -0.0333 | 59.0229
4 | 0.6145 | 0.00955 | -0.0313 | 64.3455
4.5 | 0.6647 | 0.00958 | -0.03 | 69.3841
5 | 0.7154 | 0.00981 | -0.0289 | 72.9256
5.5 | 0.7553 | 0.01126 | -0.0267 | 67.0782
6 | 0.7798 | 0.015 | -0.0236 | 51.9867
6.5 | 0.8197 | 0.01686 | -0.0216 | 48.618
7 | 0.8582 | 0.01878 | -0.0194 | 45.6976
7.5 | 0.8938 | 0.02152 | -0.0169 | 41.5335
8 | 0.9374 | 0.0236 | -0.0152 | 39.7203
8.5 | 0.9826 | 0.02701 | -0.0141 | 36.3791
9 | 1.0248 | 0.03091 | -0.0124 | 33.1543
9.5 | 1.0593 | 0.03594 | -0.0101 | 29.4741
10 | 1.0764 | 0.04264 | -0.0065 | 25.2439
10.5 | 1.0752 | 0.04882 | -0.0022 | 22.0238
11 | 1.0454 | 0.05594 | 0.0031 | 18.6879
11.5 | 1.0048 | 0.06482 | 0.0045 | 15.5014
12 | 0.9642 | 0.07549 | 0.002 | 12.7726
12.5 | 0.8147 | 0.12018 | -0.0261 | 6.779
13 | 0.8253 | 0.12553 | -0.0239 | 6.5745
13.5 | 0.7913 | 0.14785 | -0.0415 | 5.352
14 | 0.7942 | 0.15794 | -0.047 | 5.0285
14.5 | 0.8111 | 0.16408 | -0.0486 | 4.9433
15 | 0.818 | 0.17484 | -0.0517 | 4.6786

## 21. Re 250k Mach 0.25 (1)
BIGFOIL.COM POLAR EXPORT
NACA63-211 a=0.5
NACA63-211 a=0.5 |  |  |  | Cl Max: | 0.884 | at alpha= | 6.5 | deg
JavaFoil+Calcfoil stall+Eppler ext transition |  |  |  | L/D Max: | 73.169 | at alpha= | 4 | deg
Re: | 250000 |  |  | Cd Min: | 0.00837 | at alpha= | 0.5 | deg
Mach: | 0.25 |  |  | Cl=0 at alpha= | -1.2787 | deg
|  |  |  | @ Cl=0.1, Cd= | 0.0088739
|  |  |  | @ Cl=0.4, Cd= | 0.0085
|  |  |  | @ Cl=0.6, Cd= | 0.0085697
alpha (deg) | Cl | Cd | Cm | Cl/Cd
-14.5 | -0.31 | 0.21261 | -0.005 | -1.46
-14 | -0.366 | 0.18256 | -0.005 | -2.006
-13.5 | -0.417 | 0.17043 | -0.005 | -2.447
-13 | -0.463 | 0.14907 | -0.005 | -3.106
-12.5 | -0.504 | 0.13625 | -0.006 | -3.699
-12 | -0.539 | 0.12707 | -0.006 | -4.243
-11.5 | -0.568 | 0.10568 | -0.006 | -5.374
-11 | -0.59 | 0.09629 | -0.006 | -6.129
-10.5 | -0.605 | 0.08805 | -0.006 | -6.871
-10 | -0.612 | 0.08084 | -0.007 | -7.576
-9.5 | -0.613 | 0.07424 | -0.007 | -8.25
-9 | -0.605 | 0.06857 | -0.007 | -8.83
-8.5 | -0.592 | 0.06258 | -0.007 | -9.454
-8 | -0.571 | 0.05767 | -0.007 | -9.908
-7.5 | -0.546 | 0.05377 | -0.008 | -10.149
-7 | -0.514 | 0.04992 | -0.008 | -10.3
-6.5 | -0.478 | 0.04682 | -0.008 | -10.201
-6 | -0.439 | 0.04364 | -0.009 | -10.053
-5.5 | -0.398 | 0.04087 | -0.01 | -9.726
-5 | -0.354 | 0.03869 | -0.01 | -9.159
-4.5 | -0.385 | 0.01241 | -0.023 | -31.002
-4 | -0.327 | 0.01209 | -0.023 | -27.057
-3.5 | -0.268 | 0.01181 | -0.024 | -22.738
-3 | -0.209 | 0.01154 | -0.024 | -18.094
-2.5 | -0.149 | 0.01126 | -0.024 | -13.205
-2 | -0.088 | 0.00899 | -0.025 | -9.782
-1.5 | -0.027 | 0.00894 | -0.025 | -3.022
-1 | 0.034 | 0.00895 | -0.026 | 3.808
-0.5 | 0.095 | 0.00889 | -0.026 | 10.725
0 | 0.157 | 0.00869 | -0.027 | 18.018
0.5 | 0.218 | 0.00837 | -0.027 | 26.002
1 | 0.279 | 0.00838 | -0.028 | 33.268
1.5 | 0.339 | 0.0084 | -0.028 | 40.342
2 | 0.4 | 0.0085 | -0.029 | 47.016
2.5 | 0.46 | 0.00863 | -0.029 | 53.312
3 | 0.52 | 0.00863 | -0.029 | 60.293
3.5 | 0.579 | 0.00849 | -0.03 | 68.207
4 | 0.637 | 0.00871 | -0.03 | 73.169
4.5 | 0.69 | 0.01377 | -0.031 | 50.134
5 | 0.743 | 0.01439 | -0.031 | 51.664
5.5 | 0.794 | 0.01508 | -0.031 | 52.672
6 | 0.841 | 0.01586 | -0.032 | 53.044
6.5 | 0.884 | 0.01662 | -0.032 | 53.156
7 | 0.759 | 0.04669 | -0.015 | 16.261
7.5 | 0.788 | 0.05035 | -0.014 | 15.641
8 | 0.811 | 0.05394 | -0.014 | 15.04
8.5 | 0.829 | 0.05861 | -0.014 | 14.146
9 | 0.841 | 0.06306 | -0.014 | 13.33
9.5 | 0.845 | 0.06841 | -0.013 | 12.349
10 | 0.841 | 0.07467 | -0.013 | 11.27
10.5 | 0.83 | 0.0811 | -0.013 | 10.239
11 | 0.811 | 0.08857 | -0.012 | 9.158
11.5 | 0.784 | 0.09818 | -0.012 | 7.989

## 22. Re 250k Mach 0.25 (2)
BIGFOIL.COM POLAR EXPORT
NACA63-211 a=0.5
NACA63-211 a=0.5 |  |  |  | Cl Max: | 1.0453 | at alpha= | 9.5 | deg
XFOIL ncrit=9 |  |  |  | L/D Max: | 72.6134 | at alpha= | 5 | deg
Re: | 250000 |  |  | Cd Min: | 0.25392 | at alpha= | -20 | deg
Mach: | 0.25 |  |  | Cl=0 at alpha= | -1.2861 | deg
|  |  |  | @ Cl=0.1, Cd= | 0.0097652
|  |  |  | @ Cl=0.4, Cd= | 0.0098951
|  |  |  | @ Cl=0.6, Cd= | 0.009746
alpha (deg) | Cl | Cd | Cm | Cl/Cd
-20 | -0.7954 | 0.25392 | 0.0745 | -3.1325
-19.5 | -0.7767 | 0.24728 | 0.0703 | -3.141
-19 | -0.7581 | 0.24042 | 0.0658 | -3.1532
-18.5 | -0.7399 | 0.23333 | 0.0611 | -3.171
-18 | -0.7279 | 0.22758 | 0.0538 | -3.1984
-17.5 | -0.7174 | 0.22171 | 0.0475 | -3.2358
-17 | -0.6873 | 0.21111 | 0.0476 | -3.2556
-16.5 | -0.6694 | 0.2041 | 0.0437 | -3.2798
-16 | -0.6523 | 0.19667 | 0.0391 | -3.3167
-15.5 | -0.6473 | 0.19035 | 0.0312 | -3.4006
-15 | -0.6371 | 0.18267 | 0.0253 | -3.4877
-14.5 | -0.6091 | 0.17266 | 0.0256 | -3.5277
-14 | -0.5917 | 0.1657 | 0.0225 | -3.5709
-13.5 | -0.583 | 0.15785 | 0.0169 | -3.6934
-13 | -0.5827 | 0.14961 | 0.0088 | -3.8948
-12.5 | -0.5704 | 0.13926 | 0.0066 | -4.0959
-12 | -0.5508 | 0.13252 | 0.0054 | -4.1564
-11.5 | -0.5405 | 0.1247 | 0.0018 | -4.3344
-11 | -0.5462 | 0.11464 | -0.0074 | -4.7645
-10.5 | -0.5529 | 0.10285 | -0.0139 | -5.3758
-10 | -0.5329 | 0.09749 | -0.013 | -5.4662
-9.5 | -0.5309 | 0.08887 | -0.0178 | -5.9739
-9 | -0.5549 | 0.07395 | -0.0329 | -7.5037
-8.5 | -0.6093 | 0.06488 | -0.0417 | -9.3912
-8 | -0.6162 | 0.05371 | -0.0442 | -11.4727
-7.5 | -0.5973 | 0.04771 | -0.0442 | -12.5194
-7 | -0.5667 | 0.03041 | -0.0485 | -18.6353
-6.5 | -0.512 | 0.02519 | -0.0492 | -20.3255
-6 | -0.4667 | 0.02088 | -0.0471 | -22.3515
-5.5 | -0.4209 | 0.01862 | -0.0445 | -22.6047
-5 | -0.3727 | 0.01677 | -0.0421 | -22.2242
-4.5 | -0.3254 | 0.01486 | -0.0399 | -21.8977
-4 | -0.276 | 0.01358 | -0.0383 | -20.324
-3.5 | -0.2272 | 0.01191 | -0.037 | -19.0764
-3 | -0.1836 | 0.00999 | -0.0352 | -18.3784
-2.5 | -0.1302 | 0.00977 | -0.0338 | -13.3265
-2 | -0.0769 | 0.00973 | -0.0321 | -7.9034
-1.5 | -0.0234 | 0.00976 | -0.0304 | -2.3975
-1 | 0.0313 | 0.00976 | -0.0292 | 3.207
-0.5 | 0.0859 | 0.00976 | -0.0281 | 8.8012
0 | 0.1396 | 0.00978 | -0.0268 | 14.274
0.5 | 0.192 | 0.0098 | -0.0251 | 19.5918
1 | 0.2439 | 0.00982 | -0.0232 | 24.8371
1.5 | 0.3026 | 0.00983 | -0.0228 | 30.7833
2 | 0.3782 | 0.00989 | -0.0262 | 38.2406
2.5 | 0.4638 | 0.00991 | -0.032 | 46.8012
3 | 0.5457 | 0.00987 | -0.0371 | 55.2888
3.5 | 0.5875 | 0.00977 | -0.034 | 60.1331
4 | 0.6343 | 0.00968 | -0.0316 | 65.5269
4.5 | 0.6859 | 0.00975 | -0.03 | 70.3487
5 | 0.7363 | 0.01014 | -0.0284 | 72.6134
5.5 | 0.7622 | 0.01329 | -0.0248 | 57.3514
6 | 0.7949 | 0.01607 | -0.0219 | 49.4648
6.5 | 0.8325 | 0.01815 | -0.0191 | 45.8678
7 | 0.8713 | 0.02016 | -0.0165 | 43.2192
7.5 | 0.9107 | 0.02301 | -0.0138 | 39.5784
8 | 0.9563 | 0.02585 | -0.0119 | 36.9942
8.5 | 1.0005 | 0.03105 | -0.0105 | 32.2222
9 | 1.0318 | 0.03526 | -0.0073 | 29.2626
9.5 | 1.0453 | 0.04152 | -0.0033 | 25.1758
10 | 1.0326 | 0.04811 | 0.0021 | 21.4633
10.5 | 1.0055 | 0.05511 | 0.0055 | 18.2453
11 | 0.9717 | 0.0636 | 0.0054 | 15.2783
11.5 | 0.9323 | 0.07438 | 0.0014 | 12.5343
12 | 0.7939 | 0.1196 | -0.0277 | 6.638
12.5 | 0.786 | 0.1322 | -0.0346 | 5.9455
13 | 0.797 | 0.13977 | -0.0369 | 5.7022
13.5 | 0.8003 | 0.15056 | -0.0401 | 5.3155
14 | 0.7905 | 0.16439 | -0.0516 | 4.8087
14.5 | 0.8049 | 0.17188 | -0.0547 | 4.6829

## 23. Re 250k Mach 0.50 (1)
BIGFOIL.COM POLAR EXPORT
NACA63-211 a=0.5
NACA63-211 a=0.5 |  |  |  | Cl Max: | 1.127 | at alpha= | 20 | deg
JavaFoil+Calcfoil stall+Eppler ext transition |  |  |  | L/D Max: | 64.296 | at alpha= | 3.5 | deg
Re: | 250000 |  |  | Cd Min: | 0.00854 | at alpha= | 2 | deg
Mach: | 0.5 |  |  | Cl=0 at alpha= | -1.2794 | deg
|  |  |  | @ Cl=0.1, Cd= | 0.0090664
|  |  |  | @ Cl=0.4, Cd= | 0.0087872
|  |  |  | @ Cl=0.6, Cd= | 0.0097616
alpha (deg) | Cl | Cd | Cm | Cl/Cd
-20 | -1.012 | 0.26402 | -0.007 | -3.834
-19.5 | -0.986 | 0.26481 | -0.007 | -3.723
-19 | -0.96 | 0.26046 | -0.007 | -3.685
-18.5 | -0.932 | 0.24564 | -0.007 | -3.795
-18 | -0.905 | 0.23485 | -0.007 | -3.852
-17.5 | -0.878 | 0.23088 | -0.007 | -3.804
-17 | -0.852 | 0.22082 | -0.008 | -3.858
-16.5 | -0.825 | 0.2142 | -0.008 | -3.853
-16 | -0.798 | 0.21665 | -0.008 | -3.684
-15.5 | -0.77 | 0.20786 | -0.008 | -3.705
-15 | -0.744 | 0.1936 | -0.008 | -3.841
-14.5 | -0.717 | 0.19581 | -0.008 | -3.661
-14 | -0.69 | 0.1781 | -0.008 | -3.876
-13.5 | -0.663 | 0.17771 | -0.008 | -3.732
-13 | -0.635 | 0.16485 | -0.008 | -3.853
-12.5 | -0.608 | 0.15779 | -0.008 | -3.855
-12 | -0.582 | 0.15394 | -0.008 | -3.778
-11.5 | -0.555 | 0.15198 | -0.009 | -3.65
-11 | -0.528 | 0.14878 | -0.009 | -3.547
-10.5 | -0.5 | 0.13527 | -0.008 | -3.695
-10 | -0.473 | 0.13161 | -0.009 | -3.593
-9.5 | -0.446 | 0.12547 | -0.009 | -3.554
-9 | -0.419 | 0.1225 | -0.009 | -3.42
-8.5 | -0.392 | 0.1197 | -0.009 | -3.274
-8 | -0.364 | 0.11027 | -0.008 | -3.304
-7.5 | -0.337 | 0.10591 | -0.008 | -3.185
-7 | -0.31 | 0.10349 | -0.009 | -2.998
-6.5 | -0.438 | 0.05979 | -0.009 | -7.323
-6 | -0.443 | 0.0506 | -0.009 | -8.757
-5.5 | -0.419 | 0.0445 | -0.009 | -9.41
-5 | -0.382 | 0.041 | -0.01 | -9.319
-4.5 | -0.339 | 0.03798 | -0.011 | -8.912
-4 | -0.291 | 0.03577 | -0.012 | -8.135
-3.5 | -0.298 | 0.0125 | -0.026 | -23.842
-3 | -0.233 | 0.01217 | -0.027 | -19.106
-2.5 | -0.166 | 0.01185 | -0.027 | -13.99
-2 | -0.098 | 0.00939 | -0.028 | -10.458
-1.5 | -0.03 | 0.00933 | -0.028 | -3.236
-1 | 0.038 | 0.0093 | -0.029 | 4.095
-0.5 | 0.107 | 0.00904 | -0.029 | 11.789
0 | 0.175 | 0.00902 | -0.03 | 19.389
0.5 | 0.243 | 0.00883 | -0.03 | 27.523
1 | 0.311 | 0.00882 | -0.031 | 35.292
1.5 | 0.379 | 0.0089 | -0.031 | 42.565
2 | 0.446 | 0.00854 | -0.032 | 52.275
2.5 | 0.513 | 0.00872 | -0.032 | 58.857
3 | 0.579 | 0.00965 | -0.033 | 59.97
3.5 | 0.643 | 0.00999 | -0.033 | 64.296
4 | 0.698 | 0.01475 | -0.033 | 47.325
4.5 | 0.755 | 0.01565 | -0.034 | 48.276
5 | 0.809 | 0.01669 | -0.034 | 48.473
5.5 | 0.857 | 0.01778 | -0.034 | 48.169
6 | 0.74 | 0.04396 | -0.015 | 16.833
6.5 | 0.754 | 0.04822 | -0.014 | 15.634
7 | 0.732 | 0.05451 | -0.014 | 13.422
7.5 | 0.471 | 0.0861 | -0.012 | 5.47
8 | 0.498 | 0.10191 | -0.014 | 4.885
8.5 | 0.524 | 0.1157 | -0.014 | 4.53
9 | 0.551 | 0.11553 | -0.015 | 4.765
9.5 | 0.578 | 0.12303 | -0.017 | 4.695
10 | 0.604 | 0.12626 | -0.017 | 4.782
10.5 | 0.63 | 0.12976 | -0.017 | 4.855
11 | 0.656 | 0.15026 | -0.017 | 4.366
11.5 | 0.683 | 0.15349 | -0.019 | 4.452
12 | 0.709 | 0.15737 | -0.019 | 4.507
12.5 | 0.735 | 0.16106 | -0.02 | 4.565
13 | 0.761 | 0.16519 | -0.02 | 4.608
13.5 | 0.789 | 0.18862 | -0.022 | 4.181
14 | 0.814 | 0.19238 | -0.022 | 4.233
14.5 | 0.84 | 0.18538 | -0.022 | 4.532
15 | 0.866 | 0.19674 | -0.022 | 4.401
15.5 | 0.894 | 0.20884 | -0.024 | 4.279
16 | 0.919 | 0.2237 | -0.024 | 4.108
16.5 | 0.944 | 0.22735 | -0.025 | 4.154
17 | 0.97 | 0.23227 | -0.025 | 4.176
17.5 | 0.998 | 0.23496 | -0.026 | 4.247
18 | 1.023 | 0.24229 | -0.027 | 4.223
18.5 | 1.048 | 0.24574 | -0.027 | 4.266
19 | 1.074 | 0.25522 | -0.027 | 4.206
19.5 | 1.101 | 0.26305 | -0.029 | 4.187
20 | 1.127 | 0.27362 | -0.029 | 4.118

## 24. Re 250k Mach 0.50 (2)
BIGFOIL.COM POLAR EXPORT
NACA63-211 a=0.5
NACA63-211 a=0.5 |  |  |  | Cl Max: | 1.0532 | at alpha= | 20 | deg
XFOIL ncrit=9 |  |  |  | L/D Max: | 70.4931 | at alpha= | 4.5 | deg
Re: | 250000 |  |  | Cd Min: | 0.29262 | at alpha= | 20 | deg
Mach: | 0.5 |  |  | Cl=0 at alpha= | -1.299 | deg
|  |  |  | @ Cl=0.1, Cd= | 0.01058
|  |  |  | @ Cl=0.4, Cd= | 0.010861
|  |  |  | @ Cl=0.6, Cd= | 0.010866
alpha (deg) | Cl | Cd | Cm | Cl/Cd
-20 | -0.8693 | 0.2793 | 0.0904 | -3.1124
-19.5 | -0.8463 | 0.27086 | 0.0847 | -3.1245
-19 | -0.8251 | 0.26356 | 0.0776 | -3.1306
-18.5 | -0.8074 | 0.25727 | 0.0703 | -3.1383
-18 | -0.7787 | 0.24504 | 0.0677 | -3.1778
-17.5 | -0.7552 | 0.23682 | 0.0632 | -3.1889
-17 | -0.7321 | 0.22856 | 0.058 | -3.2031
-16.5 | -0.7132 | 0.22118 | 0.0509 | -3.2245
-16 | -0.7001 | 0.2151 | 0.0433 | -3.2548
-15.5 | -0.6693 | 0.20274 | 0.0415 | -3.3013
-15 | -0.6461 | 0.19458 | 0.0377 | -3.3205
-14.5 | -0.6248 | 0.18641 | 0.033 | -3.3518
-14 | -0.6176 | 0.18019 | 0.0241 | -3.4275
-13.5 | -0.5997 | 0.17005 | 0.0194 | -3.5266
-13 | -0.5699 | 0.16074 | 0.0182 | -3.5455
-12.5 | -0.5509 | 0.15269 | 0.0143 | -3.608
-12 | -0.5432 | 0.14483 | 0.0072 | -3.7506
-11.5 | -0.5385 | 0.13531 | 0 | -3.9798
-11 | -0.5095 | 0.12732 | 0.0005 | -4.0017
-10.5 | -0.4966 | 0.11917 | -0.0038 | -4.1672
-10 | -0.5063 | 0.10988 | -0.0155 | -4.6078
-9.5 | -0.4873 | 0.10068 | -0.0155 | -4.8401
-9 | -0.4725 | 0.09322 | -0.0181 | -5.0687
-8.5 | -0.4911 | 0.08147 | -0.0337 | -6.028
-8 | -0.4737 | 0.07427 | -0.0319 | -6.3781
-7.5 | -0.4996 | 0.05543 | -0.0499 | -9.0132
-7 | -0.5097 | 0.04551 | -0.0602 | -11.1997
-6.5 | -0.5108 | 0.037 | -0.0623 | -13.8054
-6 | -0.5023 | 0.03047 | -0.0583 | -16.4851
-5.5 | -0.4711 | 0.02518 | -0.0544 | -18.7093
-5 | -0.4233 | 0.02152 | -0.051 | -19.6701
-4.5 | -0.366 | 0.01847 | -0.0482 | -19.8159
-4 | -0.3099 | 0.01605 | -0.0456 | -19.3084
-3.5 | -0.2539 | 0.01433 | -0.0432 | -17.7181
-3 | -0.1968 | 0.01275 | -0.0415 | -15.4353
-2.5 | -0.1482 | 0.01061 | -0.0394 | -13.968
-2 | -0.0863 | 0.01046 | -0.0376 | -8.2505
-1.5 | -0.0252 | 0.01051 | -0.0355 | -2.3977
-1 | 0.0375 | 0.01055 | -0.0341 | 3.5545
0 | 0.1633 | 0.01061 | -0.0318 | 15.3911
0.5 | 0.2249 | 0.01065 | -0.0305 | 21.1174
1 | 0.2845 | 0.01072 | -0.0286 | 26.5392
1.5 | 0.3434 | 0.0108 | -0.0265 | 31.7963
2 | 0.4085 | 0.01087 | -0.0256 | 37.5805
2.5 | 0.4929 | 0.01092 | -0.0286 | 45.1374
3 | 0.5904 | 0.01091 | -0.0342 | 54.1155
3.5 | 0.6757 | 0.01052 | -0.0368 | 64.23
4 | 0.7226 | 0.01043 | -0.0323 | 69.2809
4.5 | 0.7719 | 0.01095 | -0.0281 | 70.4932
5 | 0.7812 | 0.01487 | -0.0215 | 52.5353
5.5 | 0.8105 | 0.01748 | -0.0165 | 46.3673
6 | 0.836 | 0.02002 | -0.0108 | 41.7582
6.5 | 0.8636 | 0.02293 | -0.0053 | 37.6625
7 | 0.9046 | 0.02644 | -0.0011 | 34.2133
7.5 | 0.9386 | 0.03127 | 0.003 | 30.016
8 | 0.9471 | 0.03701 | 0.0071 | 25.5904
8.5 | 0.935 | 0.04404 | 0.0094 | 21.2307
9 | 0.9104 | 0.05266 | 0.0087 | 17.2883
9.5 | 0.8797 | 0.06317 | 0.0044 | 13.9259
10 | 0.8452 | 0.0762 | -0.0037 | 11.0919
10.5 | 0.8117 | 0.09224 | -0.0148 | 8.7999
11 | 0.79 | 0.1093 | -0.0255 | 7.2278
11.5 | 0.7807 | 0.12361 | -0.0337 | 6.3158
12 | 0.7796 | 0.13631 | -0.0405 | 5.7193
12.5 | 0.7937 | 0.15074 | -0.043 | 5.2654
13 | 0.7865 | 0.16361 | -0.0551 | 4.8072
13.5 | 0.801 | 0.17304 | -0.06 | 4.629
14 | 0.8292 | 0.18113 | -0.0606 | 4.5779
14.5 | 0.8327 | 0.1924 | -0.0701 | 4.328
15 | 0.8481 | 0.20159 | -0.0763 | 4.2071
15.5 | 0.8725 | 0.21002 | -0.0792 | 4.1544
16 | 0.8981 | 0.22143 | -0.0819 | 4.0559
16.5 | 0.9051 | 0.22965 | -0.0921 | 3.9412
17 | 0.9248 | 0.23882 | -0.0981 | 3.8724
17.5 | 0.9477 | 0.24717 | -0.1023 | 3.8342
18 | 0.9768 | 0.25916 | -0.1042 | 3.7691
18.5 | 0.9888 | 0.26616 | -0.1135 | 3.7151
19 | 1.0089 | 0.27514 | -0.1203 | 3.6669
19.5 | 1.031 | 0.284 | -0.1258 | 3.6303
20 | 1.0532 | 0.29262 | -0.1306 | 3.5992

## 25. Re 500k Mach 0.00 (1)
BIGFOIL.COM POLAR EXPORT
NACA63-211 a=0.5
NACA63-211 a=0.5 |  |  |  | Cl Max: | 1.009 | at alpha= | 8.5 | deg
JavaFoil+Calcfoil stall+Eppler ext transition |  |  |  | L/D Max: | 87.736 | at alpha= | 4 | deg
Re: | 500000 |  |  | Cd Min: | 0.00665 | at alpha= | 2 | deg
Mach: | 0 |  |  | Cl=0 at alpha= | -1.2797 | deg
|  |  |  | @ Cl=0.1, Cd= | 0.0070187
|  |  |  | @ Cl=0.4, Cd= | 0.0066588
|  |  |  | @ Cl=0.6, Cd= | 0.0070018
alpha (deg) | Cl | Cd | Cm | Cl/Cd
-17 | -0.538 | 0.18261 | -0.005 | -2.947
-16.5 | -0.561 | 0.1733 | -0.005 | -3.24
-16 | -0.584 | 0.16072 | -0.005 | -3.637
-15.5 | -0.607 | 0.14891 | -0.005 | -4.075
-15 | -0.626 | 0.13707 | -0.005 | -4.569
-14.5 | -0.642 | 0.12738 | -0.005 | -5.037
-14 | -0.655 | 0.12109 | -0.006 | -5.413
-13.5 | -0.667 | 0.10933 | -0.006 | -6.099
-13 | -0.676 | 0.10292 | -0.006 | -6.568
-12.5 | -0.682 | 0.09606 | -0.006 | -7.103
-12 | -0.685 | 0.09013 | -0.006 | -7.605
-11.5 | -0.685 | 0.08409 | -0.006 | -8.147
-11 | -0.681 | 0.07862 | -0.006 | -8.66
-10.5 | -0.673 | 0.07304 | -0.006 | -9.213
-10 | -0.661 | 0.06841 | -0.007 | -9.661
-9.5 | -0.645 | 0.06361 | -0.007 | -10.138
-9 | -0.625 | 0.05968 | -0.007 | -10.471
-8.5 | -0.601 | 0.05595 | -0.007 | -10.741
-8 | -0.573 | 0.05254 | -0.008 | -10.911
-7.5 | -0.543 | 0.049 | -0.008 | -11.077
-7 | -0.508 | 0.04589 | -0.009 | -11.066
-6.5 | -0.47 | 0.043 | -0.009 | -10.926
-6 | -0.534 | 0.01141 | -0.021 | -46.799
-5.5 | -0.482 | 0.0112 | -0.021 | -43.056
-5 | -0.429 | 0.01081 | -0.022 | -39.644
-4.5 | -0.374 | 0.01053 | -0.022 | -35.496
-4 | -0.317 | 0.01024 | -0.022 | -31.002
-3.5 | -0.26 | 0.00998 | -0.023 | -26.071
-3 | -0.202 | 0.00975 | -0.023 | -20.766
-2.5 | -0.144 | 0.00955 | -0.024 | -15.088
-2 | -0.085 | 0.00723 | -0.024 | -11.788
-1.5 | -0.026 | 0.00718 | -0.025 | -3.645
-1 | 0.033 | 0.00714 | -0.025 | 4.619
-0.5 | 0.092 | 0.00704 | -0.025 | 13.1
0 | 0.152 | 0.00688 | -0.026 | 22.049
0.5 | 0.211 | 0.00684 | -0.026 | 30.828
1 | 0.27 | 0.00682 | -0.027 | 39.604
1.5 | 0.329 | 0.00684 | -0.027 | 48.082
2 | 0.387 | 0.00665 | -0.028 | 58.286
2.5 | 0.446 | 0.00669 | -0.028 | 66.679
3 | 0.504 | 0.00678 | -0.029 | 74.309
3.5 | 0.562 | 0.0069 | -0.029 | 81.346
4 | 0.618 | 0.00705 | -0.029 | 87.736
4.5 | 0.673 | 0.01046 | -0.03 | 64.33
5 | 0.727 | 0.01195 | -0.03 | 60.849
5.5 | 0.779 | 0.01245 | -0.031 | 62.555
6 | 0.827 | 0.01301 | -0.031 | 63.59
6.5 | 0.872 | 0.01361 | -0.031 | 64.026
7 | 0.912 | 0.01432 | -0.032 | 63.722
7.5 | 0.949 | 0.01508 | -0.032 | 62.942
8 | 0.982 | 0.01585 | -0.032 | 61.92
8.5 | 1.009 | 0.0169 | -0.033 | 59.667
9 | 0.857 | 0.05629 | -0.017 | 15.222
9.5 | 0.871 | 0.06185 | -0.015 | 14.084
10 | 0.884 | 0.0655 | -0.015 | 13.494
10.5 | 0.892 | 0.06996 | -0.014 | 12.748
11 | 0.896 | 0.07492 | -0.014 | 11.956
11.5 | 0.896 | 0.08158 | -0.014 | 10.978
12 | 0.891 | 0.08824 | -0.013 | 10.099
12.5 | 0.881 | 0.09233 | -0.014 | 9.546
13 | 0.863 | 0.09969 | -0.014 | 8.661
13.5 | 0.842 | 0.10655 | -0.013 | 7.901

## 26. Re 500k Mach 0.00 (2)
BIGFOIL.COM POLAR EXPORT
NACA63-211 a=0.5
NACA63-211 a=0.5 |  |  |  | Cl Max: | 1.1685 | at alpha= | 11.5 | deg
XFOIL ncrit=9 |  |  |  | L/D Max: | 89.7411 | at alpha= | 4.5 | deg
Re: | 500000 |  |  | Cd Min: | 0.19468 | at alpha= | 16.5 | deg
Mach: | 0 |  |  | Cl=0 at alpha= | -1.2844 | deg
|  |  |  | @ Cl=0.1, Cd= | 0.0067755
|  |  |  | @ Cl=0.4, Cd= | 0.00681
|  |  |  | @ Cl=0.6, Cd= | 0.0069616
alpha (deg) | Cl | Cd | Cm | Cl/Cd
-8.5 | -0.6983 | 0.03653 | -0.0381 | -19.1158
-8 | -0.6621 | 0.02829 | -0.0393 | -23.404
-7.5 | -0.6322 | 0.02298 | -0.036 | -27.5109
-7 | -0.5922 | 0.01839 | -0.034 | -32.2023
-6.5 | -0.5446 | 0.01689 | -0.0328 | -32.2439
-6 | -0.4955 | 0.01529 | -0.0317 | -32.4068
-5.5 | -0.4447 | 0.01404 | -0.0308 | -31.6738
-5 | -0.3961 | 0.01236 | -0.0298 | -32.0469
-4.5 | -0.3435 | 0.01157 | -0.0294 | -29.6889
-4 | -0.2907 | 0.01065 | -0.029 | -27.2958
-3.5 | -0.237 | 0.00978 | -0.0288 | -24.2331
-3 | -0.1883 | 0.00785 | -0.0288 | -23.9873
-2.5 | -0.1342 | 0.00733 | -0.0287 | -18.3083
-2 | -0.0788 | 0.00709 | -0.0286 | -11.1142
-1.5 | -0.0238 | 0.00692 | -0.0283 | -3.4393
-1 | 0.0314 | 0.00684 | -0.0279 | 4.5906
-0.5 | 0.0874 | 0.00678 | -0.0277 | 12.8909
0 | 0.1432 | 0.00676 | -0.0276 | 21.1834
0.5 | 0.1988 | 0.00677 | -0.0273 | 29.3648
1 | 0.2538 | 0.00679 | -0.027 | 37.3785
1.5 | 0.3082 | 0.0068 | -0.0264 | 45.3235
2 | 0.3613 | 0.00681 | -0.0256 | 53.0543
2.5 | 0.4128 | 0.00681 | -0.0243 | 60.6167
3 | 0.4689 | 0.00681 | -0.024 | 68.8546
3.5 | 0.5391 | 0.00684 | -0.027 | 78.8158
4 | 0.6092 | 0.00698 | -0.0304 | 87.2779
4.5 | 0.6587 | 0.00734 | -0.0295 | 89.7411
5 | 0.7053 | 0.00848 | -0.0286 | 83.1722
5.5 | 0.7434 | 0.01093 | -0.0272 | 68.0146
6 | 0.7881 | 0.01248 | -0.0262 | 63.149
6.5 | 0.8353 | 0.01362 | -0.0252 | 61.3289
7 | 0.8789 | 0.01507 | -0.0238 | 58.3212
7.5 | 0.9232 | 0.01632 | -0.0225 | 56.5686
8 | 0.9581 | 0.01857 | -0.0201 | 51.594
8.5 | 1.0002 | 0.01988 | -0.0185 | 50.3119
9 | 1.0379 | 0.02162 | -0.0166 | 48.0065
9.5 | 1.072 | 0.02507 | -0.0143 | 42.7603
10 | 1.1081 | 0.02693 | -0.0123 | 41.1474
10.5 | 1.138 | 0.02941 | -0.0097 | 38.6943
11 | 1.1586 | 0.03203 | -0.0064 | 36.1723
11.5 | 1.1685 | 0.03763 | -0.0032 | 31.0524
12 | 1.1552 | 0.04392 | 0.0008 | 26.3024
12.5 | 1.1369 | 0.05015 | 0.003 | 22.67
13 | 1.1112 | 0.0578 | 0.0029 | 19.2249
13.5 | 1.0718 | 0.06889 | -0.0004 | 15.5581
14 | 1.0283 | 0.08257 | -0.0072 | 12.4537
14.5 | 0.9803 | 0.1004 | -0.0185 | 9.7639
15 | 0.8186 | 0.16839 | -0.0536 | 4.8613
15.5 | 0.8219 | 0.18122 | -0.0613 | 4.5354
16 | 0.834 | 0.18904 | -0.0655 | 4.4118
16.5 | 0.8505 | 0.19468 | -0.0682 | 4.3687

## 27. Re 500k Mach 0.10 (1)
BIGFOIL.COM POLAR EXPORT
NACA63-211 a=0.5
NACA63-211 a=0.5 |  |  |  | Cl Max: | 1.008 | at alpha= | 8.5 | deg
JavaFoil+Calcfoil stall+Eppler ext transition |  |  |  | L/D Max: | 87.571 | at alpha= | 4 | deg
Re: | 500000 |  |  | Cd Min: | 0.00663 | at alpha= | 2 | deg
Mach: | 0.1 |  |  | Cl=0 at alpha= | -1.2797 | deg
|  |  |  | @ Cl=0.1, Cd= | 0.0070386
|  |  |  | @ Cl=0.4, Cd= | 0.0066412
|  |  |  | @ Cl=0.6, Cd= | 0.0070447
alpha (deg) | Cl | Cd | Cm | Cl/Cd
-16.5 | -0.516 | 0.17864 | -0.005 | -2.889
-16 | -0.542 | 0.16179 | -0.005 | -3.352
-15.5 | -0.568 | 0.15091 | -0.005 | -3.765
-15 | -0.591 | 0.145 | -0.005 | -4.077
-14.5 | -0.61 | 0.13551 | -0.005 | -4.502
-14 | -0.627 | 0.12451 | -0.005 | -5.036
-13.5 | -0.642 | 0.11588 | -0.006 | -5.541
-13 | -0.655 | 0.10741 | -0.006 | -6.095
-12.5 | -0.664 | 0.0995 | -0.006 | -6.677
-12 | -0.671 | 0.09352 | -0.006 | -7.171
-11.5 | -0.673 | 0.08663 | -0.006 | -7.771
-11 | -0.672 | 0.07979 | -0.006 | -8.419
-10.5 | -0.666 | 0.07379 | -0.007 | -9.027
-10 | -0.656 | 0.06922 | -0.007 | -9.481
-9.5 | -0.642 | 0.06434 | -0.007 | -9.978
-9 | -0.623 | 0.06021 | -0.007 | -10.351
-8.5 | -0.6 | 0.05623 | -0.007 | -10.677
-8 | -0.574 | 0.05275 | -0.008 | -10.873
-7.5 | -0.544 | 0.04934 | -0.008 | -11.016
-7 | -0.509 | 0.04609 | -0.009 | -11.046
-6.5 | -0.472 | 0.04307 | -0.01 | -10.96
-6 | -0.536 | 0.01144 | -0.021 | -46.885
-5.5 | -0.484 | 0.01122 | -0.021 | -43.177
-5 | -0.431 | 0.01089 | -0.022 | -39.526
-4.5 | -0.375 | 0.01054 | -0.022 | -35.6
-4 | -0.319 | 0.01025 | -0.023 | -31.126
-3.5 | -0.262 | 0.00999 | -0.023 | -26.189
-3 | -0.203 | 0.0098 | -0.023 | -20.758
-2.5 | -0.145 | 0.00954 | -0.024 | -15.178
-2 | -0.086 | 0.00722 | -0.024 | -11.854
-1.5 | -0.026 | 0.00718 | -0.025 | -3.663
-1 | 0.033 | 0.00715 | -0.025 | 4.641
-0.5 | 0.093 | 0.00706 | -0.026 | 13.14
0 | 0.152 | 0.00688 | -0.026 | 22.147
0.5 | 0.212 | 0.00687 | -0.026 | 30.86
1 | 0.271 | 0.00689 | -0.027 | 39.406
1.5 | 0.33 | 0.00664 | -0.027 | 49.762
2 | 0.389 | 0.00663 | -0.028 | 58.715
2.5 | 0.448 | 0.00669 | -0.028 | 67.02
3 | 0.507 | 0.00679 | -0.029 | 74.63
3.5 | 0.564 | 0.00695 | -0.029 | 81.259
4 | 0.621 | 0.0071 | -0.03 | 87.571
4.5 | 0.676 | 0.01047 | -0.03 | 64.577
5 | 0.73 | 0.012 | -0.03 | 60.87
5.5 | 0.782 | 0.01254 | -0.031 | 62.357
6 | 0.83 | 0.0131 | -0.031 | 63.399
6.5 | 0.874 | 0.01372 | -0.031 | 63.748
7 | 0.915 | 0.01442 | -0.032 | 63.43
7.5 | 0.951 | 0.01521 | -0.032 | 62.549
8 | 0.982 | 0.01614 | -0.032 | 60.843
8.5 | 1.008 | 0.01704 | -0.033 | 59.178
9 | 0.856 | 0.05663 | -0.017 | 15.121
9.5 | 0.869 | 0.06173 | -0.015 | 14.072
10 | 0.88 | 0.06579 | -0.015 | 13.378
10.5 | 0.886 | 0.07067 | -0.015 | 12.539
11 | 0.887 | 0.07503 | -0.014 | 11.823
11.5 | 0.884 | 0.08211 | -0.014 | 10.768
12 | 0.877 | 0.08969 | -0.014 | 9.778
12.5 | 0.863 | 0.09359 | -0.014 | 9.227
13 | 0.841 | 0.10066 | -0.014 | 8.359
13.5 | 0.816 | 0.10901 | -0.014 | 7.482

## 28. Re 500k Mach 0.10 (2)
BIGFOIL.COM POLAR EXPORT
NACA63-211 a=0.5
NACA63-211 a=0.5 |  |  |  | Cl Max: | 1.1548 | at alpha= | 11.5 | deg
XFOIL ncrit=9 |  |  |  | L/D Max: | 89.7696 | at alpha= | 4.5 | deg
Re: | 500000 |  |  | Cd Min: | 0.19603 | at alpha= | 16.5 | deg
Mach: | 0.1 |  |  | Cl=0 at alpha= | -1.2851 | deg
|  |  |  | @ Cl=0.1, Cd= | 0.0068036
|  |  |  | @ Cl=0.4, Cd= | 0.006847
|  |  |  | @ Cl=0.6, Cd= | 0.0069828
alpha (deg) | Cl | Cd | Cm | Cl/Cd
-8 | -0.6626 | 0.02917 | -0.0401 | -22.7151
-7.5 | -0.6341 | 0.02385 | -0.0367 | -26.587
-7 | -0.5953 | 0.01887 | -0.0345 | -31.5474
-6.5 | -0.5479 | 0.01717 | -0.0332 | -31.9103
-6 | -0.4982 | 0.0155 | -0.0321 | -32.1419
-5.5 | -0.4472 | 0.01416 | -0.0312 | -31.5819
-5 | -0.3982 | 0.01245 | -0.0302 | -31.9839
-4.5 | -0.3454 | 0.01163 | -0.0297 | -29.6991
-4 | -0.2924 | 0.0107 | -0.0292 | -27.3271
-3.5 | -0.2383 | 0.00988 | -0.029 | -24.1194
-3 | -0.1892 | 0.00792 | -0.029 | -23.8889
-2.5 | -0.1349 | 0.00736 | -0.0289 | -18.3288
-2 | -0.0792 | 0.00712 | -0.0288 | -11.1236
-1.5 | -0.0239 | 0.00694 | -0.0284 | -3.4438
-1 | 0.0317 | 0.00687 | -0.0281 | 4.6143
-0.5 | 0.0879 | 0.00681 | -0.0279 | 12.9075
0 | 0.1442 | 0.00678 | -0.0278 | 21.2684
0.5 | 0.2001 | 0.00678 | -0.0275 | 29.5133
1 | 0.2556 | 0.00681 | -0.0272 | 37.533
1.5 | 0.3103 | 0.00684 | -0.0266 | 45.3655
2 | 0.3638 | 0.00684 | -0.0258 | 53.1871
2.5 | 0.4155 | 0.00685 | -0.0245 | 60.6569
3 | 0.4712 | 0.00683 | -0.024 | 68.9898
3.5 | 0.5413 | 0.00686 | -0.0269 | 78.9067
4 | 0.613 | 0.00701 | -0.0305 | 87.4465
4.5 | 0.6625 | 0.00738 | -0.0295 | 89.7696
5 | 0.7084 | 0.00865 | -0.0285 | 81.896
5.5 | 0.7464 | 0.01113 | -0.0271 | 67.062
6 | 0.7919 | 0.01261 | -0.026 | 62.7994
6.5 | 0.8393 | 0.01376 | -0.025 | 60.9956
7 | 0.8828 | 0.01523 | -0.0234 | 57.9645
7.5 | 0.9266 | 0.01656 | -0.022 | 55.9541
8 | 0.9617 | 0.01879 | -0.0195 | 51.1815
8.5 | 1.0029 | 0.02024 | -0.0177 | 49.5504
9 | 1.0399 | 0.02215 | -0.0156 | 46.9481
9.5 | 1.0747 | 0.02556 | -0.0133 | 42.0462
10 | 1.1095 | 0.02772 | -0.0111 | 40.0253
10.5 | 1.1359 | 0.03042 | -0.008 | 37.3406
11 | 1.1531 | 0.03335 | -0.0045 | 34.5757
11.5 | 1.1548 | 0.03944 | -0.0009 | 29.2799
12 | 1.1344 | 0.04657 | 0.0025 | 24.359
12.5 | 1.1109 | 0.05369 | 0.0036 | 20.691
13 | 1.0811 | 0.06236 | 0.0021 | 17.3364
13.5 | 1.0396 | 0.07464 | -0.0029 | 13.9282
14 | 0.8603 | 0.12972 | -0.036 | 6.632
14.5 | 0.8173 | 0.15607 | -0.047 | 5.2368
15 | 0.8183 | 0.1696 | -0.0543 | 4.8249
15.5 | 0.8221 | 0.18246 | -0.0621 | 4.5056
16 | 0.8345 | 0.19034 | -0.0664 | 4.3843
16.5 | 0.8513 | 0.19603 | -0.0691 | 4.3427

## 29. Re 500k Mach 0.25 (1)
BIGFOIL.COM POLAR EXPORT
NACA63-211 a=0.5
NACA63-211 a=0.5 |  |  |  | Cl Max: | 0.984 | at alpha= | 8 | deg
JavaFoil+Calcfoil stall+Eppler ext transition |  |  |  | L/D Max: | 88.371 | at alpha= | 4 | deg
Re: | 500000 |  |  | Cd Min: | 0.00668 | at alpha= | 1.5 | deg
Mach: | 0.25 |  |  | Cl=0 at alpha= | -1.2787 | deg
|  |  |  | @ Cl=0.1, Cd= | 0.0071571
|  |  |  | @ Cl=0.4, Cd= | 0.00673
|  |  |  | @ Cl=0.6, Cd= | 0.0071021
alpha (deg) | Cl | Cd | Cm | Cl/Cd
-15 | -0.248 | 0.18892 | -0.006 | -1.312
-14.5 | -0.311 | 0.1731 | -0.006 | -1.795
-14 | -0.366 | 0.1544 | -0.006 | -2.373
-13.5 | -0.417 | 0.14709 | -0.006 | -2.837
-13 | -0.463 | 0.13233 | -0.006 | -3.501
-12.5 | -0.504 | 0.11847 | -0.006 | -4.256
-12 | -0.539 | 0.10654 | -0.006 | -5.063
-11.5 | -0.568 | 0.09474 | -0.006 | -5.997
-11 | -0.59 | 0.08845 | -0.007 | -6.675
-10.5 | -0.605 | 0.07927 | -0.007 | -7.633
-10 | -0.613 | 0.0735 | -0.007 | -8.334
-9.5 | -0.613 | 0.068 | -0.007 | -9.009
-9 | -0.606 | 0.06319 | -0.007 | -9.584
-8.5 | -0.592 | 0.05803 | -0.007 | -10.198
-8 | -0.572 | 0.05428 | -0.008 | -10.531
-7.5 | -0.546 | 0.05042 | -0.008 | -10.833
-7 | -0.515 | 0.04722 | -0.009 | -10.903
-6.5 | -0.478 | 0.04398 | -0.009 | -10.879
-6 | -0.44 | 0.04114 | -0.01 | -10.7
-5.5 | -0.495 | 0.01145 | -0.022 | -43.175
-5 | -0.441 | 0.01108 | -0.022 | -39.75
-4.5 | -0.385 | 0.01075 | -0.023 | -35.771
-4 | -0.327 | 0.01042 | -0.023 | -31.39
-3.5 | -0.268 | 0.01015 | -0.024 | -26.438
-3 | -0.209 | 0.00989 | -0.024 | -21.128
-2.5 | -0.149 | 0.00961 | -0.024 | -15.473
-2 | -0.088 | 0.0073 | -0.025 | -12.05
-1.5 | -0.027 | 0.00725 | -0.025 | -3.726
-1 | 0.034 | 0.00724 | -0.026 | 4.706
-0.5 | 0.095 | 0.00717 | -0.026 | 13.287
0 | 0.157 | 0.00701 | -0.027 | 22.35
0.5 | 0.218 | 0.00693 | -0.027 | 31.443
1 | 0.279 | 0.00694 | -0.028 | 40.22
1.5 | 0.339 | 0.00668 | -0.028 | 50.778
2 | 0.4 | 0.00673 | -0.029 | 59.476
2.5 | 0.46 | 0.0068 | -0.029 | 67.698
3 | 0.52 | 0.00692 | -0.029 | 75.212
3.5 | 0.58 | 0.00704 | -0.03 | 82.337
4 | 0.638 | 0.00722 | -0.03 | 88.371
4.5 | 0.693 | 0.01183 | -0.031 | 58.582
5 | 0.747 | 0.01238 | -0.031 | 60.379
5.5 | 0.799 | 0.01294 | -0.032 | 61.729
6 | 0.846 | 0.0136 | -0.032 | 62.216
6.5 | 0.889 | 0.01431 | -0.032 | 62.111
7 | 0.927 | 0.0151 | -0.033 | 61.401
7.5 | 0.959 | 0.01604 | -0.033 | 59.754
8 | 0.984 | 0.01687 | -0.033 | 58.288
8.5 | 0.832 | 0.05479 | -0.016 | 15.184
9 | 0.842 | 0.05935 | -0.015 | 14.192
9.5 | 0.846 | 0.06395 | -0.015 | 13.226
10 | 0.842 | 0.06864 | -0.014 | 12.268
10.5 | 0.831 | 0.07468 | -0.014 | 11.126
11 | 0.812 | 0.0816 | -0.013 | 9.947
11.5 | 0.785 | 0.08795 | -0.013 | 8.922
12 | 0.75 | 0.0993 | -0.012 | 7.553
12.5 | 0.705 | 0.10796 | -0.013 | 6.533
13 | 0.646 | 0.11499 | -0.013 | 5.619

## 30. Re 500k Mach 0.25 (2)
BIGFOIL.COM POLAR EXPORT
NACA63-211 a=0.5
NACA63-211 a=0.5 |  |  |  | Cl Max: | 1.0943 | at alpha= | 10.5 | deg
XFOIL ncrit=9 |  |  |  | L/D Max: | 88.9583 | at alpha= | 4.5 | deg
Re: | 500000 |  |  | Cd Min: | 0.25419 | at alpha= | -20 | deg
Mach: | 0.25 |  |  | Cl=0 at alpha= | -1.2887 | deg
|  |  |  | @ Cl=0.1, Cd= | 0.0069185
|  |  |  | @ Cl=0.4, Cd= | 0.0069643
|  |  |  | @ Cl=0.6, Cd= | 0.0070884
alpha (deg) | Cl | Cd | Cm | Cl/Cd
-20 | -0.7977 | 0.25419 | 0.0761 | -3.1382
-19.5 | -0.7792 | 0.24736 | 0.0715 | -3.1501
-19 | -0.7605 | 0.23996 | 0.0667 | -3.1693
-18.5 | -0.744 | 0.2323 | 0.0609 | -3.2028
-18 | -0.7304 | 0.22468 | 0.0549 | -3.2508
-17.5 | -0.7094 | 0.21648 | 0.0522 | -3.277
-17 | -0.6902 | 0.21006 | 0.0487 | -3.2857
-16.5 | -0.6726 | 0.203 | 0.0446 | -3.3133
-16 | -0.6567 | 0.19481 | 0.0394 | -3.371
-15.5 | -0.6484 | 0.18614 | 0.0324 | -3.4834
-15 | -0.6297 | 0.17756 | 0.03 | -3.5464
-14.5 | -0.6116 | 0.17085 | 0.027 | -3.5797
-14 | -0.5966 | 0.16336 | 0.0231 | -3.6521
-13.5 | -0.5897 | 0.15399 | 0.0167 | -3.8295
-13 | -0.581 | 0.14452 | 0.0111 | -4.0202
-12.5 | -0.5764 | 0.13419 | 0.0071 | -4.2954
-12 | -0.5588 | 0.12844 | 0.0053 | -4.3507
-11.5 | -0.5499 | 0.12029 | 0.0013 | -4.5715
-11 | -0.5489 | 0.10959 | -0.0055 | -5.0087
-10.5 | -0.55 | 0.09791 | -0.0134 | -5.6174
-10 | -0.5594 | 0.08304 | -0.0234 | -6.7365
-8.5 | -0.6806 | 0.04211 | -0.043 | -16.1624
-8 | -0.659 | 0.03414 | -0.0444 | -19.3029
-7.5 | -0.6412 | 0.02806 | -0.0405 | -22.851
-7 | -0.6101 | 0.02202 | -0.0376 | -27.7066
-6.5 | -0.5641 | 0.01884 | -0.036 | -29.9416
-6 | -0.513 | 0.01687 | -0.0346 | -30.409
-5.5 | -0.4607 | 0.01499 | -0.0333 | -30.7338
-5 | -0.4095 | 0.01316 | -0.0321 | -31.117
-4.5 | -0.356 | 0.01204 | -0.0313 | -29.5681
-4 | -0.3014 | 0.01101 | -0.0306 | -27.3751
-3.5 | -0.2452 | 0.01024 | -0.0303 | -23.9453
-3 | -0.1933 | 0.00851 | -0.0301 | -22.7145
-2.5 | -0.1393 | 0.00754 | -0.0299 | -18.4748
-2 | -0.0817 | 0.00725 | -0.0297 | -11.269
-1.5 | -0.0243 | 0.00705 | -0.0294 | -3.4468
-1 | 0.0332 | 0.00696 | -0.0291 | 4.7701
-0.5 | 0.0912 | 0.00692 | -0.0289 | 13.1792
0.5 | 0.2072 | 0.0069 | -0.0285 | 30.029
1 | 0.2646 | 0.00691 | -0.0282 | 38.2923
1.5 | 0.3213 | 0.00694 | -0.0277 | 46.2968
2 | 0.3769 | 0.00696 | -0.0269 | 54.1523
2.5 | 0.4308 | 0.00697 | -0.0256 | 61.8077
3 | 0.4857 | 0.00696 | -0.0244 | 69.7845
3.5 | 0.5548 | 0.00699 | -0.0265 | 79.3705
4 | 0.6329 | 0.00716 | -0.0308 | 88.3939
4.5 | 0.6832 | 0.00768 | -0.0296 | 88.9583
5 | 0.7244 | 0.0097 | -0.028 | 74.6804
5.5 | 0.7646 | 0.01199 | -0.0262 | 63.7698
6 | 0.8122 | 0.01334 | -0.0248 | 60.8846
6.5 | 0.858 | 0.01476 | -0.0231 | 58.1301
7 | 0.9018 | 0.01625 | -0.0211 | 55.4954
7.5 | 0.9394 | 0.01826 | -0.0184 | 51.4458
8 | 0.9772 | 0.02036 | -0.0155 | 47.9961
8.5 | 1.0153 | 0.02244 | -0.0129 | 45.2451
9 | 1.0489 | 0.02672 | -0.0102 | 39.2552
9.5 | 1.0778 | 0.02928 | -0.0066 | 36.8101
10 | 1.0926 | 0.03329 | -0.0022 | 32.8207
10.5 | 1.0943 | 0.03796 | 0.0019 | 28.8277
11 | 1.0867 | 0.04341 | 0.0046 | 25.0334
11.5 | 1.0695 | 0.05014 | 0.0055 | 21.3303
12 | 1.037 | 0.05987 | 0.0037 | 17.3209
12.5 | 0.9798 | 0.07526 | -0.0033 | 13.0189
13 | 0.9135 | 0.09714 | -0.0176 | 9.404
13.5 | 0.8403 | 0.13092 | -0.0373 | 6.4184
14 | 0.6977 | 0.13727 | -0.0402 | 5.0827
14.5 | 0.8146 | 0.16384 | -0.0518 | 4.9719
15 | 0.8206 | 0.17572 | -0.0582 | 4.6699
15.5 | 0.826 | 0.18848 | -0.0665 | 4.3824

## 31. Re 500k Mach 0.50 (1)
BIGFOIL.COM POLAR EXPORT
NACA63-211 a=0.5
NACA63-211 a=0.5 |  |  |  | Cl Max: | 1.127 | at alpha= | 20 | deg
JavaFoil+Calcfoil stall+Eppler ext transition |  |  |  | L/D Max: | 90.313 | at alpha= | 3.5 | deg
Re: | 500000 |  |  | Cd Min: | 0.00698 | at alpha= | 1 | deg
Mach: | 0.5 |  |  | Cl=0 at alpha= | -1.2794 | deg
|  |  |  | @ Cl=0.1, Cd= | 0.007483
|  |  |  | @ Cl=0.4, Cd= | 0.0070471
|  |  |  | @ Cl=0.6, Cd= | 0.0073312
alpha (deg) | Cl | Cd | Cm | Cl/Cd
-20 | -1.012 | 0.2238 | -0.007 | -4.524
-19.5 | -0.986 | 0.22126 | -0.007 | -4.456
-19 | -0.96 | 0.21643 | -0.007 | -4.435
-18.5 | -0.933 | 0.21044 | -0.007 | -4.434
-18 | -0.905 | 0.19713 | -0.007 | -4.59
-17.5 | -0.878 | 0.19094 | -0.007 | -4.6
-17 | -0.852 | 0.18438 | -0.008 | -4.62
-16.5 | -0.825 | 0.17952 | -0.008 | -4.598
-16 | -0.799 | 0.1843 | -0.008 | -4.334
-15.5 | -0.77 | 0.17355 | -0.008 | -4.438
-15 | -0.744 | 0.16063 | -0.008 | -4.629
-14.5 | -0.717 | 0.16398 | -0.008 | -4.372
-14 | -0.69 | 0.15313 | -0.008 | -4.508
-13.5 | -0.664 | 0.15267 | -0.009 | -4.346
-13 | -0.635 | 0.1381 | -0.008 | -4.6
-12.5 | -0.608 | 0.13312 | -0.008 | -4.571
-12 | -0.582 | 0.12949 | -0.009 | -4.492
-11.5 | -0.555 | 0.12747 | -0.009 | -4.352
-11 | -0.528 | 0.12438 | -0.009 | -4.244
-10.5 | -0.5 | 0.11138 | -0.008 | -4.488
-10 | -0.473 | 0.10815 | -0.009 | -4.374
-9.5 | -0.446 | 0.10405 | -0.009 | -4.286
-9 | -0.419 | 0.10129 | -0.009 | -4.137
-8.5 | -0.392 | 0.09869 | -0.009 | -3.972
-8 | -0.364 | 0.09344 | -0.009 | -3.9
-7.5 | -0.337 | 0.08635 | -0.009 | -3.907
-7 | -0.31 | 0.08413 | -0.009 | -3.688
-6.5 | -0.438 | 0.05346 | -0.009 | -8.191
-6 | -0.443 | 0.04634 | -0.009 | -9.562
-5.5 | -0.419 | 0.04169 | -0.01 | -10.049
-5 | -0.383 | 0.03852 | -0.011 | -9.935
-4.5 | -0.421 | 0.01164 | -0.025 | -36.18
-4 | -0.361 | 0.01124 | -0.026 | -32.135
-3.5 | -0.298 | 0.01074 | -0.026 | -27.732
-3 | -0.233 | 0.01044 | -0.027 | -22.278
-2.5 | -0.166 | 0.01015 | -0.027 | -16.336
-2 | -0.098 | 0.0076 | -0.028 | -12.922
-1.5 | -0.03 | 0.00752 | -0.028 | -4.017
-1 | 0.038 | 0.00751 | -0.029 | 5.072
-0.5 | 0.107 | 0.00748 | -0.029 | 14.239
0 | 0.175 | 0.0075 | -0.03 | 23.349
0.5 | 0.243 | 0.00705 | -0.03 | 34.51
1 | 0.312 | 0.00698 | -0.031 | 44.617
1.5 | 0.379 | 0.00701 | -0.031 | 54.043
2 | 0.447 | 0.00713 | -0.032 | 62.681
2.5 | 0.514 | 0.00724 | -0.032 | 71.031
3 | 0.58 | 0.00741 | -0.033 | 78.282
3.5 | 0.646 | 0.00715 | -0.033 | 90.313
4 | 0.702 | 0.01264 | -0.034 | 55.574
4.5 | 0.76 | 0.01346 | -0.034 | 56.466
5 | 0.814 | 0.01434 | -0.034 | 56.712
5.5 | 0.862 | 0.01532 | -0.035 | 56.225
6 | 0.897 | 0.01644 | -0.035 | 54.582
6.5 | 0.755 | 0.04536 | -0.016 | 16.654
7 | 0.732 | 0.05068 | -0.015 | 14.445
7.5 | 0.471 | 0.06038 | -0.013 | 7.804
8 | 0.498 | 0.08724 | -0.015 | 5.708
8.5 | 0.524 | 0.09773 | -0.014 | 5.364
9 | 0.551 | 0.09577 | -0.015 | 5.75
9.5 | 0.578 | 0.102 | -0.017 | 5.663
10 | 0.604 | 0.10499 | -0.017 | 5.752
10.5 | 0.63 | 0.11126 | -0.017 | 5.663
11 | 0.656 | 0.1237 | -0.017 | 5.304
11.5 | 0.683 | 0.12873 | -0.019 | 5.309
12 | 0.709 | 0.13238 | -0.019 | 5.359
12.5 | 0.735 | 0.13586 | -0.02 | 5.412
13 | 0.761 | 0.13869 | -0.02 | 5.489
13.5 | 0.789 | 0.15162 | -0.022 | 5.201
14 | 0.814 | 0.15538 | -0.022 | 5.241
14.5 | 0.84 | 0.1573 | -0.022 | 5.341
15 | 0.866 | 0.16688 | -0.023 | 5.19
15.5 | 0.894 | 0.17352 | -0.024 | 5.15
16 | 0.919 | 0.18446 | -0.024 | 4.982
16.5 | 0.944 | 0.18941 | -0.025 | 4.986
17 | 0.97 | 0.19666 | -0.025 | 4.933
17.5 | 0.998 | 0.19715 | -0.027 | 5.062
18 | 1.023 | 0.20557 | -0.027 | 4.978
18.5 | 1.048 | 0.21075 | -0.027 | 4.975
19 | 1.074 | 0.21437 | -0.028 | 5.009
19.5 | 1.102 | 0.22335 | -0.029 | 4.935
20 | 1.127 | 0.22519 | -0.029 | 5.004

## 32. Re 500k Mach 0.50 (2)
BIGFOIL.COM POLAR EXPORT
NACA63-211 a=0.5
NACA63-211 a=0.5 |  |  |  | Cl Max: | 1.0574 | at alpha= | 20 | deg
XFOIL ncrit=9 |  |  |  | L/D Max: | 88.0176 | at alpha= | 4 | deg
Re: | 500000 |  |  | Cd Min: | 0.29175 | at alpha= | 20 | deg
Mach: | 0.5 |  |  | Cl=0 at alpha= | -1.2977 | deg
|  |  |  | @ Cl=0.1, Cd= | 0.0074059
|  |  |  | @ Cl=0.4, Cd= | 0.0075229
|  |  |  | @ Cl=0.6, Cd= | 0.0075931
alpha (deg) | Cl | Cd | Cm | Cl/Cd
-20 | -0.8728 | 0.27961 | 0.0921 | -3.1215
-19.5 | -0.85 | 0.27076 | 0.0856 | -3.1393
-19 | -0.8286 | 0.2624 | 0.0792 | -3.1578
-18 | -0.7818 | 0.24459 | 0.0699 | -3.1964
-17.5 | -0.7591 | 0.23647 | 0.0649 | -3.2101
-17 | -0.7362 | 0.22811 | 0.0597 | -3.2274
-16.5 | -0.7151 | 0.21919 | 0.0535 | -3.2625
-16 | -0.6981 | 0.21083 | 0.0465 | -3.3112
-15.5 | -0.6722 | 0.20158 | 0.0439 | -3.3347
-15 | -0.6504 | 0.19362 | 0.0394 | -3.3592
-14.5 | -0.6295 | 0.18522 | 0.0346 | -3.3987
-14 | -0.6151 | 0.17623 | 0.0272 | -3.4903
-13.5 | -0.6004 | 0.1672 | 0.0211 | -3.5909
-13 | -0.5777 | 0.15793 | 0.0187 | -3.6579
-12.5 | -0.5568 | 0.15054 | 0.0154 | -3.6987
-12 | -0.5422 | 0.14174 | 0.0101 | -3.8253
-11.5 | -0.5348 | 0.13199 | 0.0023 | -4.0518
-11 | -0.5228 | 0.12257 | -0.0029 | -4.2653
-10.5 | -0.5101 | 0.11406 | -0.0048 | -4.4722
-10 | -0.4961 | 0.10654 | -0.0083 | -4.6565
-9.5 | -0.4924 | 0.09625 | -0.017 | -5.1158
-9 | -0.4883 | 0.08587 | -0.0239 | -5.6865
-8.5 | -0.4963 | 0.07414 | -0.0283 | -6.6941
-8 | -0.5048 | 0.06195 | -0.038 | -8.1485
-7.5 | -0.5252 | 0.04823 | -0.0524 | -10.8895
-7 | -0.5596 | 0.04102 | -0.0518 | -13.6421
-6.5 | -0.5685 | 0.03348 | -0.0499 | -16.9803
-6 | -0.5503 | 0.02681 | -0.0473 | -20.5259
-5.5 | -0.5112 | 0.02128 | -0.0444 | -24.0226
-5 | -0.4569 | 0.01745 | -0.0418 | -26.1834
-4.5 | -0.3993 | 0.01458 | -0.0395 | -27.3868
-4 | -0.3387 | 0.01291 | -0.0376 | -26.2355
-3.5 | -0.2775 | 0.01149 | -0.0361 | -24.1514
-3 | -0.2131 | 0.01055 | -0.0353 | -20.1991
-2.5 | -0.1551 | 0.00859 | -0.0348 | -18.0559
-2 | -0.0923 | 0.0078 | -0.0343 | -11.8333
-1.5 | -0.0265 | 0.00758 | -0.0338 | -3.496
-1 | 0.039 | 0.00747 | -0.0333 | 5.2209
-0.5 | 0.1056 | 0.0074 | -0.0331 | 14.2703
0 | 0.1723 | 0.00739 | -0.0331 | 23.3153
0.5 | 0.2386 | 0.0074 | -0.0329 | 32.2432
1 | 0.3047 | 0.00744 | -0.0326 | 40.9543
1.5 | 0.3703 | 0.0075 | -0.0322 | 49.3733
2 | 0.4352 | 0.00755 | -0.0314 | 57.6424
2.5 | 0.4988 | 0.00759 | -0.0302 | 65.7181
3 | 0.5599 | 0.00758 | -0.0281 | 73.8654
3.5 | 0.6213 | 0.0076 | -0.0259 | 81.75
4 | 0.7015 | 0.00797 | -0.0279 | 88.0176
4.5 | 0.7528 | 0.0106 | -0.0274 | 71.0189
5 | 0.792 | 0.01296 | -0.0238 | 61.1111
5.5 | 0.8371 | 0.01473 | -0.0202 | 56.8296
6 | 0.8758 | 0.01667 | -0.0157 | 52.5375
6.5 | 0.8973 | 0.01926 | -0.0091 | 46.5888
7 | 0.9271 | 0.02205 | -0.004 | 42.0454
7.5 | 0.9553 | 0.02582 | 0.0007 | 36.9985
8 | 0.9716 | 0.03093 | 0.0052 | 31.4129
8.5 | 0.9682 | 0.03746 | 0.0083 | 25.8462
9 | 0.9485 | 0.0456 | 0.0087 | 20.8004
9.5 | 0.9212 | 0.0554 | 0.0058 | 16.6282
10 | 0.8895 | 0.06735 | -0.0007 | 13.2071
10.5 | 0.8563 | 0.08193 | -0.0105 | 10.4516
11 | 0.826 | 0.09962 | -0.0222 | 8.2915
11.5 | 0.8065 | 0.11642 | -0.0319 | 6.9275
12 | 0.7975 | 0.13082 | -0.04 | 6.0962
12.5 | 0.7969 | 0.14374 | -0.047 | 5.544
13 | 0.8023 | 0.15571 | -0.0535 | 5.1525
13.5 | 0.8115 | 0.16698 | -0.0594 | 4.8599
14 | 0.8212 | 0.17974 | -0.0663 | 4.5688
14.5 | 0.8381 | 0.18913 | -0.0714 | 4.4313
15 | 0.8585 | 0.19756 | -0.0754 | 4.3455
15.5 | 0.8773 | 0.20747 | -0.0793 | 4.2286
16 | 0.8898 | 0.21863 | -0.0881 | 4.0699
16.5 | 0.9091 | 0.2282 | -0.094 | 3.9838
17 | 0.9306 | 0.2366 | -0.0987 | 3.9332
17.5 | 0.9556 | 0.24563 | -0.1013 | 3.8904
18 | 0.9741 | 0.25546 | -0.1078 | 3.8131
18.5 | 0.9913 | 0.26555 | -0.1161 | 3.733
19 | 1.0127 | 0.27497 | -0.1219 | 3.6829
19.5 | 1.0346 | 0.28377 | -0.1275 | 3.6459
20 | 1.0574 | 0.29175 | -0.1313 | 3.6243

## 33. Re 750k Mach 0.00 (1)
BIGFOIL.COM POLAR EXPORT
NACA63-211 a=0.5
NACA63-211 a=0.5 |  |  |  | Cl Max: | 1.046 | at alpha= | 9.5 | deg
JavaFoil+Calcfoil stall+Eppler ext transition |  |  |  | L/D Max: | 97.457 | at alpha= | 4 | deg
Re: | 750000 |  |  | Cd Min: | 0.00602 | at alpha= | 2.5 | deg
Mach: | 0 |  |  | Cl=0 at alpha= | -1.2797 | deg
|  |  |  | @ Cl=0.1, Cd= | 0.0063487
|  |  |  | @ Cl=0.4, Cd= | 0.0061548
|  |  |  | @ Cl=0.6, Cd= | 0.0063114
alpha (deg) | Cl | Cd | Cm | Cl/Cd
-17 | -0.538 | 0.16748 | -0.005 | -3.215
-16.5 | -0.562 | 0.16131 | -0.005 | -3.482
-16 | -0.585 | 0.14804 | -0.005 | -3.949
-15.5 | -0.607 | 0.13993 | -0.005 | -4.338
-15 | -0.626 | 0.1313 | -0.005 | -4.771
-14.5 | -0.642 | 0.12115 | -0.005 | -5.298
-14 | -0.656 | 0.11516 | -0.006 | -5.693
-13.5 | -0.667 | 0.10503 | -0.006 | -6.351
-13 | -0.676 | 0.09832 | -0.006 | -6.878
-12.5 | -0.683 | 0.09269 | -0.006 | -7.365
-12 | -0.686 | 0.08666 | -0.007 | -7.915
-11.5 | -0.685 | 0.08152 | -0.007 | -8.408
-11 | -0.681 | 0.07582 | -0.007 | -8.984
-10.5 | -0.673 | 0.07053 | -0.007 | -9.543
-10 | -0.661 | 0.06588 | -0.007 | -10.036
-9.5 | -0.645 | 0.06204 | -0.007 | -10.404
-9 | -0.626 | 0.05814 | -0.008 | -10.762
-8.5 | -0.602 | 0.05407 | -0.008 | -11.128
-8 | -0.574 | 0.05086 | -0.008 | -11.29
-7.5 | -0.544 | 0.04736 | -0.009 | -11.488
-7 | -0.632 | 0.01123 | -0.02 | -56.24
-6.5 | -0.584 | 0.01098 | -0.02 | -53.185
-6 | -0.534 | 0.01063 | -0.021 | -50.239
-5.5 | -0.482 | 0.01032 | -0.021 | -46.755
-5 | -0.429 | 0.00997 | -0.022 | -42.98
-4.5 | -0.374 | 0.00972 | -0.022 | -38.456
-4 | -0.317 | 0.00945 | -0.022 | -33.597
-3.5 | -0.26 | 0.00921 | -0.023 | -28.267
-3 | -0.202 | 0.00899 | -0.023 | -22.514
-2.5 | -0.144 | 0.00872 | -0.024 | -16.51
-2 | -0.085 | 0.00649 | -0.024 | -13.121
-1.5 | -0.026 | 0.00644 | -0.025 | -4.061
-1 | 0.033 | 0.00642 | -0.025 | 5.137
-0.5 | 0.092 | 0.00637 | -0.025 | 14.498
0 | 0.152 | 0.00621 | -0.026 | 24.4
0.5 | 0.211 | 0.00616 | -0.026 | 34.237
1 | 0.27 | 0.00615 | -0.027 | 43.938
1.5 | 0.329 | 0.00614 | -0.027 | 53.509
2 | 0.388 | 0.00619 | -0.028 | 62.604
2.5 | 0.446 | 0.00602 | -0.028 | 74.062
3 | 0.504 | 0.00609 | -0.029 | 82.763
3.5 | 0.562 | 0.00623 | -0.029 | 90.158
4 | 0.618 | 0.00635 | -0.029 | 97.457
4.5 | 0.674 | 0.00972 | -0.03 | 69.304
5 | 0.728 | 0.01009 | -0.03 | 72.145
5.5 | 0.78 | 0.01146 | -0.031 | 68.109
6 | 0.829 | 0.01199 | -0.031 | 69.174
6.5 | 0.875 | 0.01253 | -0.031 | 69.797
7 | 0.916 | 0.01316 | -0.032 | 69.574
7.5 | 0.953 | 0.01385 | -0.032 | 68.8
8 | 0.985 | 0.01459 | -0.032 | 67.552
8.5 | 1.013 | 0.01558 | -0.033 | 65.001
9 | 1.035 | 0.01655 | -0.033 | 62.525
9.5 | 1.046 | 0.01809 | -0.033 | 57.858
10 | 0.888 | 0.06262 | -0.018 | 14.184
10.5 | 0.894 | 0.06781 | -0.016 | 13.185
11 | 0.897 | 0.07285 | -0.016 | 12.318
11.5 | 0.897 | 0.07908 | -0.015 | 11.34
12 | 0.892 | 0.08405 | -0.014 | 10.611
12.5 | 0.882 | 0.08882 | -0.015 | 9.932
13 | 0.864 | 0.096 | -0.015 | 9
13.5 | 0.842 | 0.10271 | -0.015 | 8.202
14 | 0.818 | 0.1101 | -0.015 | 7.43
14.5 | 0.791 | 0.11729 | -0.015 | 6.746

## 34. Re 750k Mach 0.00 (2)
BIGFOIL.COM POLAR EXPORT
NACA63-211 a=0.5
NACA63-211 a=0.5 |  |  |  | Cl Max: | 1.2248 | at alpha= | 13 | deg
XFOIL ncrit=9 |  |  |  | L/D Max: | 95.854 | at alpha= | 4.5 | deg
Re: | 750000 |  |  | Cd Min: | 0.22417 | at alpha= | 18 | deg
Mach: | 0 |  |  | Cl=0 at alpha= | -1.2883 | deg
|  |  |  | @ Cl=0.1, Cd= | 0.0058342
|  |  |  | @ Cl=0.4, Cd= | 0.0058513
|  |  |  | @ Cl=0.6, Cd= | 0.006284
alpha (deg) | Cl | Cd | Cm | Cl/Cd
-14.5 | -0.6141 | 0.16491 | 0.0247 | -3.7238
-14 | -0.6007 | 0.15765 | 0.0209 | -3.8103
-13.5 | -0.596 | 0.14677 | 0.0145 | -4.0608
-13 | -0.5889 | 0.13696 | 0.0096 | -4.2998
-12.5 | -0.5858 | 0.12618 | 0.0044 | -4.6426
-12 | -0.5891 | 0.11624 | 0.0002 | -5.068
-11.5 | -0.5776 | 0.11014 | -0.0028 | -5.2442
-11 | -0.5774 | 0.10066 | -0.0079 | -5.7361
-10.5 | -0.5943 | 0.08191 | -0.0202 | -7.2555
-10 | -0.7546 | 0.04829 | -0.0396 | -15.6264
-9.5 | -0.803 | 0.03298 | -0.037 | -24.3481
-9 | -0.7744 | 0.02558 | -0.0372 | -30.2737
-8.5 | -0.7418 | 0.02237 | -0.0342 | -33.1605
-8 | -0.7011 | 0.01996 | -0.0322 | -35.1253
-7.5 | -0.6588 | 0.01678 | -0.0307 | -39.261
-7 | -0.6101 | 0.01542 | -0.0298 | -39.5655
-6.5 | -0.5596 | 0.01421 | -0.0292 | -39.3807
-6 | -0.5075 | 0.01333 | -0.0287 | -38.072
-5.5 | -0.4586 | 0.01161 | -0.0278 | -39.5004
-5 | -0.4052 | 0.01087 | -0.0276 | -37.2769
-4.5 | -0.3511 | 0.01022 | -0.0274 | -34.3542
-4 | -0.2965 | 0.00958 | -0.0273 | -30.9499
-3.5 | -0.2413 | 0.00896 | -0.0274 | -26.9308
-3 | -0.1885 | 0.00775 | -0.0275 | -24.3226
-2.5 | -0.1359 | 0.00661 | -0.0277 | -20.5598
-2 | -0.0799 | 0.00632 | -0.0279 | -12.6424
-1.5 | -0.0238 | 0.00611 | -0.0279 | -3.8953
-1 | 0.0324 | 0.00593 | -0.028 | 5.4637
-0.5 | 0.089 | 0.00584 | -0.028 | 15.2397
0 | 0.1457 | 0.00581 | -0.0281 | 25.0775
0.5 | 0.2023 | 0.00581 | -0.0282 | 34.8193
1 | 0.2588 | 0.0058 | -0.0282 | 44.6207
1.5 | 0.3151 | 0.0058 | -0.0282 | 54.3276
2 | 0.3708 | 0.00583 | -0.028 | 63.6021
2.5 | 0.4256 | 0.00587 | -0.0277 | 72.5043
3 | 0.4788 | 0.00589 | -0.0269 | 81.2903
3.5 | 0.5297 | 0.00599 | -0.0256 | 88.4307
4 | 0.5896 | 0.00618 | -0.0265 | 95.4045
4.5 | 0.6566 | 0.00685 | -0.0295 | 95.854
5 | 0.6998 | 0.00868 | -0.0286 | 80.6221
5.5 | 0.7447 | 0.01035 | -0.0279 | 71.9517
6 | 0.7945 | 0.0113 | -0.0273 | 70.3097
6.5 | 0.844 | 0.01221 | -0.0267 | 69.1237
7 | 0.8905 | 0.01342 | -0.0257 | 66.3562
7.5 | 0.9387 | 0.0143 | -0.0249 | 65.6434
8 | 0.9833 | 0.01545 | -0.0237 | 63.644
8.5 | 1.0225 | 0.0171 | -0.0218 | 59.7953
9 | 1.0643 | 0.01836 | -0.0203 | 57.9684
9.5 | 1.1025 | 0.01977 | -0.0185 | 55.7663
10 | 1.1303 | 0.02223 | -0.0153 | 50.8457
10.5 | 1.1574 | 0.024 | -0.0119 | 48.225
11 | 1.1801 | 0.02609 | -0.0086 | 45.2319
11.5 | 1.2016 | 0.02814 | -0.0058 | 42.7008
12 | 1.2168 | 0.03119 | -0.0031 | 39.0125
12.5 | 1.2128 | 0.0373 | 0.0001 | 32.5147
13 | 1.2248 | 0.04018 | 0.0013 | 30.4828
13.5 | 1.221 | 0.04573 | 0.0022 | 26.7002
14 | 1.2079 | 0.05284 | 0.0018 | 22.8596
14.5 | 1.1911 | 0.06103 | -0.0004 | 19.5166
15 | 1.1593 | 0.07267 | -0.0052 | 15.9529
15.5 | 1.1112 | 0.08951 | -0.0145 | 12.4143
16 | 1.0261 | 0.1195 | -0.0335 | 8.5866
16.5 | 0.8567 | 0.19074 | -0.068 | 4.4915
17 | 0.8591 | 0.2036 | -0.0742 | 4.2195
17.5 | 0.8673 | 0.21596 | -0.0813 | 4.016
18 | 0.8809 | 0.22417 | -0.0861 | 3.9296

## 35. Re 750k Mach 0.10 (1)
BIGFOIL.COM POLAR EXPORT
NACA63-211 a=0.5
NACA63-211 a=0.5 |  |  |  | Cl Max: | 1.033 | at alpha= | 9 | deg
JavaFoil+Calcfoil stall+Eppler ext transition |  |  |  | L/D Max: | 97.983 | at alpha= | 4 | deg
Re: | 750000 |  |  | Cd Min: | 0.00602 | at alpha= | 2.5 | deg
Mach: | 0.1 |  |  | Cl=0 at alpha= | -1.2797 | deg
|  |  |  | @ Cl=0.1, Cd= | 0.006351
|  |  |  | @ Cl=0.4, Cd= | 0.0061772
|  |  |  | @ Cl=0.6, Cd= | 0.0062995
alpha (deg) | Cl | Cd | Cm | Cl/Cd
-16.5 | -0.516 | 0.16233 | -0.005 | -3.181
-16 | -0.543 | 0.15113 | -0.005 | -3.59
-15.5 | -0.568 | 0.14038 | -0.005 | -4.049
-15 | -0.591 | 0.13653 | -0.005 | -4.332
-14.5 | -0.61 | 0.12596 | -0.005 | -4.845
-14 | -0.627 | 0.11544 | -0.006 | -5.434
-13.5 | -0.642 | 0.10799 | -0.006 | -5.948
-13 | -0.655 | 0.1002 | -0.006 | -6.536
-12.5 | -0.665 | 0.09403 | -0.006 | -7.069
-12 | -0.671 | 0.08801 | -0.006 | -7.622
-11.5 | -0.674 | 0.08175 | -0.007 | -8.239
-11 | -0.672 | 0.07632 | -0.007 | -8.804
-10.5 | -0.666 | 0.07107 | -0.007 | -9.376
-10 | -0.657 | 0.06628 | -0.007 | -9.906
-9.5 | -0.643 | 0.06231 | -0.008 | -10.312
-9 | -0.624 | 0.05808 | -0.008 | -10.739
-8.5 | -0.601 | 0.05465 | -0.008 | -11.001
-8 | -0.574 | 0.05089 | -0.008 | -11.286
-7.5 | -0.545 | 0.04765 | -0.009 | -11.429
-7 | -0.512 | 0.04393 | -0.01 | -11.653
-6.5 | -0.586 | 0.01105 | -0.02 | -53.031
-6 | -0.536 | 0.01067 | -0.021 | -50.235
-5.5 | -0.484 | 0.01033 | -0.021 | -46.862
-5 | -0.431 | 0.01007 | -0.022 | -42.77
-4.5 | -0.375 | 0.00973 | -0.022 | -38.563
-4 | -0.319 | 0.00946 | -0.023 | -33.728
-3.5 | -0.262 | 0.00921 | -0.023 | -28.39
-3 | -0.203 | 0.00899 | -0.023 | -22.632
-2.5 | -0.145 | 0.00879 | -0.024 | -16.471
-2 | -0.086 | 0.00649 | -0.024 | -13.186
-1.5 | -0.026 | 0.00644 | -0.025 | -4.082
-1 | 0.033 | 0.00644 | -0.025 | 5.149
-0.5 | 0.093 | 0.00637 | -0.026 | 14.563
0 | 0.152 | 0.00621 | -0.026 | 24.522
0.5 | 0.212 | 0.00618 | -0.026 | 34.271
1 | 0.271 | 0.00614 | -0.027 | 44.221
1.5 | 0.33 | 0.00618 | -0.027 | 53.472
2 | 0.39 | 0.00621 | -0.028 | 62.786
2.5 | 0.448 | 0.00602 | -0.028 | 74.489
3 | 0.507 | 0.00612 | -0.029 | 82.757
3.5 | 0.564 | 0.00623 | -0.029 | 90.651
4 | 0.621 | 0.00634 | -0.03 | 97.983
4.5 | 0.677 | 0.00978 | -0.03 | 69.213
5 | 0.731 | 0.0112 | -0.03 | 65.27
5.5 | 0.784 | 0.01154 | -0.031 | 67.94
6 | 0.833 | 0.01206 | -0.031 | 69.016
6.5 | 0.877 | 0.01262 | -0.032 | 69.553
7 | 0.918 | 0.01326 | -0.032 | 69.266
7.5 | 0.955 | 0.01397 | -0.032 | 68.301
8 | 0.986 | 0.01485 | -0.033 | 66.402
8.5 | 1.013 | 0.01575 | -0.033 | 64.273
9 | 1.033 | 0.01683 | -0.033 | 61.398
9.5 | 0.876 | 0.05834 | -0.019 | 15.011
10 | 0.884 | 0.06303 | -0.018 | 14.031
10.5 | 0.888 | 0.06812 | -0.017 | 13.039
11 | 0.889 | 0.07334 | -0.016 | 12.115
11.5 | 0.885 | 0.07995 | -0.015 | 11.07
12 | 0.878 | 0.08614 | -0.015 | 10.191
12.5 | 0.864 | 0.0913 | -0.015 | 9.465
13 | 0.842 | 0.09658 | -0.015 | 8.718
13.5 | 0.816 | 0.10383 | -0.015 | 7.861
14 | 0.787 | 0.11173 | -0.014 | 7.045

## 36. Re 750k Mach 0.10 (2)
BIGFOIL.COM POLAR EXPORT
NACA63-211 a=0.5
NACA63-211 a=0.5 |  |  |  | Cl Max: | 1.2066 | at alpha= | 12 | deg
XFOIL ncrit=9 |  |  |  | L/D Max: | 95.4267 | at alpha= | 4 | deg
Re: | 750000 |  |  | Cd Min: | 0.24922 | at alpha= | -20 | deg
Mach: | 0.1 |  |  | Cl=0 at alpha= | -1.289 | deg
|  |  |  | @ Cl=0.1, Cd= | 0.0058445
|  |  |  | @ Cl=0.4, Cd= | 0.0058695
|  |  |  | @ Cl=0.6, Cd= | 0.0062877
alpha (deg) | Cl | Cd | Cm | Cl/Cd
-20 | -0.7836 | 0.24922 | 0.0729 | -3.1442
-19.5 | -0.7663 | 0.24251 | 0.0686 | -3.1599
-19 | -0.7495 | 0.23452 | 0.0634 | -3.1959
-18.5 | -0.573 | 0.20562 | 0.0529 | -2.7867
-18 | -0.5602 | 0.19967 | 0.0495 | -2.8056
-17.5 | -0.5468 | 0.19402 | 0.0459 | -2.8183
-17 | -0.5355 | 0.18754 | 0.042 | -2.8554
-16.5 | -0.5305 | 0.17984 | 0.0366 | -2.9498
-16 | -0.5229 | 0.17289 | 0.0322 | -3.0245
-15.5 | -0.509 | 0.16696 | 0.0297 | -3.0486
-15 | -0.4972 | 0.16164 | 0.0264 | -3.076
-14.5 | -0.4887 | 0.15571 | 0.0226 | -3.1385
-14 | -0.4917 | 0.14798 | 0.0168 | -3.3227
-13.5 | -0.4924 | 0.14138 | 0.0125 | -3.4828
-13 | -0.4934 | 0.13273 | 0.0087 | -3.7173
-12.5 | -0.4813 | 0.1271 | 0.006 | -3.7868
-12 | -0.5851 | 0.11773 | 0.0009 | -4.9698
-11.5 | -0.5734 | 0.11155 | -0.0021 | -5.1403
-11 | -0.5726 | 0.10207 | -0.0072 | -5.6099
-10.5 | -0.6649 | 0.06375 | -0.0323 | -10.4298
-10 | -0.7212 | 0.05134 | -0.0409 | -14.0475
-9.5 | -0.7746 | 0.039 | -0.039 | -19.8615
-9 | -0.7712 | 0.02762 | -0.0385 | -27.9218
-8.5 | -0.7435 | 0.0233 | -0.0351 | -31.9099
-8 | -0.7002 | 0.02205 | -0.0332 | -31.7551
-7.5 | -0.6623 | 0.01723 | -0.0313 | -38.4388
-7 | -0.6133 | 0.01573 | -0.0304 | -38.9892
-6.5 | -0.5628 | 0.01441 | -0.0297 | -39.0562
-6 | -0.5104 | 0.01347 | -0.0291 | -37.8916
-5.5 | -0.4611 | 0.01173 | -0.0282 | -39.3095
-5 | -0.4076 | 0.01094 | -0.0279 | -37.2578
-4.5 | -0.3528 | 0.01036 | -0.0277 | -34.0541
-4 | -0.2983 | 0.00961 | -0.0276 | -31.0406
-3.5 | -0.2427 | 0.00902 | -0.0275 | -26.9069
-3 | -0.1894 | 0.00784 | -0.0277 | -24.1582
-2.5 | -0.1367 | 0.00664 | -0.0279 | -20.5873
-2 | -0.0804 | 0.00633 | -0.028 | -12.7014
-1.5 | -0.0238 | 0.00613 | -0.0281 | -3.8825
-1 | 0.0326 | 0.00595 | -0.0281 | 5.479
-0.5 | 0.0895 | 0.00585 | -0.0282 | 15.2991
0 | 0.1466 | 0.00582 | -0.0283 | 25.189
0.5 | 0.2036 | 0.00582 | -0.0284 | 34.9828
1 | 0.2604 | 0.00583 | -0.0284 | 44.6655
1.5 | 0.317 | 0.00583 | -0.0284 | 54.3739
2 | 0.3731 | 0.00585 | -0.0282 | 63.7778
2.5 | 0.4282 | 0.00589 | -0.0278 | 72.6995
3 | 0.4818 | 0.00591 | -0.0271 | 81.5228
3.5 | 0.5332 | 0.00601 | -0.0258 | 88.7188
4 | 0.5926 | 0.00621 | -0.0264 | 95.4267
4.5 | 0.6602 | 0.00692 | -0.0296 | 95.4046
5 | 0.7032 | 0.00883 | -0.0286 | 79.6376
5.5 | 0.7486 | 0.01045 | -0.0278 | 71.6364
6 | 0.7987 | 0.01139 | -0.0272 | 70.1229
6.5 | 0.8486 | 0.01231 | -0.0265 | 68.9358
7 | 0.8945 | 0.01362 | -0.0253 | 65.6755
7.5 | 0.9431 | 0.01447 | -0.0245 | 65.1762
8 | 0.9855 | 0.01588 | -0.0229 | 62.0592
8.5 | 1.0261 | 0.01739 | -0.021 | 59.0052
9 | 1.0673 | 0.01871 | -0.0193 | 57.0444
9.5 | 1.1016 | 0.02052 | -0.017 | 53.6842
10 | 1.1304 | 0.02277 | -0.0138 | 49.6443
10.5 | 1.1551 | 0.02477 | -0.0101 | 46.633
11 | 1.177 | 0.02706 | -0.0067 | 43.4959
11.5 | 1.1968 | 0.02938 | -0.004 | 40.7352
12 | 1.2066 | 0.03325 | -0.0012 | 36.2887
12.5 | 1.1987 | 0.03954 | 0.0016 | 30.3161
13 | 1.2055 | 0.04332 | 0.0026 | 27.8278
13.5 | 1.1924 | 0.05028 | 0.0027 | 23.7152
14 | 1.1693 | 0.0592 | 0.0008 | 19.7517
14.5 | 1.1412 | 0.06994 | -0.0035 | 16.3168
15 | 1.0962 | 0.08575 | -0.0122 | 12.7837
15.5 | 1.0344 | 0.10896 | -0.0269 | 9.4934
16 | 0.8428 | 0.18615 | -0.0655 | 4.5275
16.5 | 0.857 | 0.19226 | -0.0689 | 4.4575
17 | 0.8607 | 0.20479 | -0.075 | 4.2028

## 37. Re 750k Mach 0.25 (1)
BIGFOIL.COM POLAR EXPORT
NACA63-211 a=0.5
NACA63-211 a=0.5 |  |  |  | Cl Max: | 1.01 | at alpha= | 9 | deg
JavaFoil+Calcfoil stall+Eppler ext transition |  |  |  | L/D Max: | 98.285 | at alpha= | 4 | deg
Re: | 750000 |  |  | Cd Min: | 0.00603 | at alpha= | 2 | deg
Mach: | 0.25 |  |  | Cl=0 at alpha= | -1.2787 | deg
|  |  |  | @ Cl=0.1, Cd= | 0.0064487
|  |  |  | @ Cl=0.4, Cd= | 0.00603
|  |  |  | @ Cl=0.6, Cd= | 0.12546
alpha (deg) | Cl | Cd | Cm | Cl/Cd
-15 | -0.248 | 0.14458 | -0.006 | -1.715
-14.5 | -0.311 | 0.13609 | -0.006 | -2.284
-14 | -0.367 | 0.14386 | -0.006 | -2.549
-13.5 | -0.417 | 0.13606 | -0.006 | -3.068
-13 | -0.463 | 0.1246 | -0.006 | -3.72
-12.5 | -0.504 | 0.1098 | -0.006 | -4.594
-12 | -0.54 | 0.10053 | -0.006 | -5.367
-11.5 | -0.568 | 0.09067 | -0.006 | -6.268
-11 | -0.591 | 0.08338 | -0.007 | -7.083
-10.5 | -0.605 | 0.07692 | -0.007 | -7.869
-10 | -0.613 | 0.07064 | -0.007 | -8.674
-9.5 | -0.613 | 0.06484 | -0.007 | -9.451
-9 | -0.606 | 0.06054 | -0.007 | -10.005
-8.5 | -0.592 | 0.05606 | -0.008 | -10.559
-8 | -0.572 | 0.05232 | -0.008 | -10.932
-7.5 | -0.547 | 0.04857 | -0.009 | -11.26
-7 | -0.516 | 0.04538 | -0.01 | -11.37
-6.5 | -0.481 | 0.04206 | -0.011 | -11.432
-6 | -0.546 | 0.01096 | -0.021 | -49.848
-5.5 | -0.495 | 0.01061 | -0.022 | -46.614
-5 | -0.441 | 0.01023 | -0.022 | -43.066
-4.5 | -0.385 | 0.00993 | -0.023 | -38.741
-4 | -0.327 | 0.00957 | -0.023 | -34.189
-3.5 | -0.268 | 0.00937 | -0.024 | -28.658
-3 | -0.209 | 0.00912 | -0.024 | -22.913
-2.5 | -0.149 | 0.00885 | -0.024 | -16.801
-2 | -0.088 | 0.00656 | -0.025 | -13.416
-1.5 | -0.027 | 0.00652 | -0.025 | -4.148
-1 | 0.034 | 0.00648 | -0.026 | 5.259
-0.5 | 0.095 | 0.00646 | -0.026 | 14.758
0 | 0.157 | 0.00632 | -0.027 | 24.756
0.5 | 0.218 | 0.00624 | -0.027 | 34.896
1 | 0.279 | 0.00625 | -0.028 | 44.605
1.5 | 0.34 | 0.00624 | -0.028 | 54.42
2 | 0.4 | 0.00603 | -0.029 | 66.337
2.5 | 0.46 | 0.00612 | -0.029 | 75.182
3 | 0.52 | 0.0062 | -0.029 | 83.936
3.5 | 0.58 | 0.00636 | -0.03 | 91.182
4 | 0.638 | 0.00649 | -0.03 | 98.285
4.5 | 0.694 | 0.01001 | -0.031 | 69.368
5 | 0.749 | 0.0114 | -0.031 | 65.679
5.5 | 0.801 | 0.01193 | -0.032 | 67.19
6 | 0.849 | 0.01253 | -0.032 | 67.78
6.5 | 0.892 | 0.01318 | -0.032 | 67.711
7 | 0.93 | 0.01389 | -0.033 | 66.978
7.5 | 0.962 | 0.01478 | -0.033 | 65.106
8 | 0.988 | 0.01569 | -0.033 | 62.969
8.5 | 1.005 | 0.01701 | -0.034 | 59.051
9 | 1.01 | 0.01831 | -0.034 | 55.138
9.5 | 0.848 | 0.06164 | -0.017 | 13.759
10 | 0.844 | 0.06704 | -0.016 | 12.585
10.5 | 0.832 | 0.07222 | -0.015 | 11.517
11 | 0.812 | 0.07766 | -0.014 | 10.457
11.5 | 0.785 | 0.08523 | -0.014 | 9.213
12 | 0.75 | 0.09316 | -0.013 | 8.054
12.5 | 0.706 | 0.10122 | -0.014 | 6.97
13 | 0.646 | 0.10809 | -0.014 | 5.981
13.5 | 0.581 | 0.11527 | -0.014 | 5.038
14 | 0.51 | 0.12546 | -0.015 | 4.061

## 38. Re 750k Mach 0.25 (2)
BIGFOIL.COM POLAR EXPORT
NACA63-211 a=0.5
NACA63-211 a=0.5 |  |  |  | Cl Max: | 1.14 | at alpha= | 11 | deg
XFOIL ncrit=9 |  |  |  | L/D Max: | 95.6515 | at alpha= | 4 | deg
Re: | 750000 |  |  | Cd Min: | 0.19359 | at alpha= | 16 | deg
Mach: | 0.25 |  |  | Cl=0 at alpha= | -1.2916 | deg
|  |  |  | @ Cl=0.1, Cd= | 0.0059625
|  |  |  | @ Cl=0.4, Cd= | 0.0059574
|  |  |  | @ Cl=0.6, Cd= | 0.0063342
alpha (deg) | Cl | Cd | Cm | Cl/Cd
-10 | -0.6183 | 0.06759 | -0.0285 | -9.1478
-9.5 | -0.6641 | 0.05251 | -0.0418 | -12.6471
-9 | -0.7057 | 0.04363 | -0.0428 | -16.1747
-8.5 | -0.7202 | 0.03297 | -0.0418 | -21.8441
-8 | -0.7096 | 0.02574 | -0.0378 | -27.568
-7.5 | -0.6765 | 0.02065 | -0.0352 | -32.7603
-7 | -0.6304 | 0.01783 | -0.0337 | -35.3561
-6.5 | -0.5795 | 0.01585 | -0.0325 | -36.5615
-6 | -0.5262 | 0.01442 | -0.0315 | -36.491
-5.5 | -0.4736 | 0.0128 | -0.0304 | -37
-5 | -0.4205 | 0.0114 | -0.0296 | -36.886
-4.5 | -0.3639 | 0.01071 | -0.0293 | -33.9776
-4 | -0.3079 | 0.00982 | -0.0289 | -31.3544
-3.5 | -0.2504 | 0.00923 | -0.0287 | -27.1289
-3 | -0.1942 | 0.00832 | -0.0287 | -23.3413
-2.5 | -0.1408 | 0.00684 | -0.0289 | -20.5848
-2 | -0.0828 | 0.00644 | -0.029 | -12.8571
-1.5 | -0.0243 | 0.00621 | -0.0291 | -3.913
-1 | 0.034 | 0.00604 | -0.0291 | 5.6291
-0.5 | 0.0926 | 0.00597 | -0.0291 | 15.5109
0 | 0.1516 | 0.00591 | -0.0292 | 25.6514
0.5 | 0.2106 | 0.0059 | -0.0293 | 35.6949
1 | 0.2695 | 0.00591 | -0.0294 | 45.6007
1.5 | 0.3279 | 0.00593 | -0.0293 | 55.2951
2 | 0.3858 | 0.00595 | -0.0292 | 64.8403
2.5 | 0.4432 | 0.00598 | -0.0288 | 74.1137
3 | 0.499 | 0.00603 | -0.028 | 82.7529
3.5 | 0.5522 | 0.00615 | -0.0267 | 89.7886
4 | 0.6093 | 0.00637 | -0.0263 | 95.6515
4.5 | 0.679 | 0.00745 | -0.0296 | 91.1409
5 | 0.7215 | 0.00956 | -0.0283 | 75.4707
5.5 | 0.7697 | 0.01098 | -0.0272 | 70.1002
6 | 0.8203 | 0.01208 | -0.0261 | 67.9056
6.5 | 0.8723 | 0.01293 | -0.0252 | 67.4633
7 | 0.918 | 0.01436 | -0.0234 | 63.9276
7.5 | 0.9649 | 0.01552 | -0.0218 | 62.1714
8 | 1.0006 | 0.01762 | -0.0187 | 56.7877
8.5 | 1.04 | 0.0193 | -0.0161 | 53.886
9 | 1.0759 | 0.02102 | -0.0132 | 51.1846
9.5 | 1.0959 | 0.02404 | -0.0085 | 45.5865
10 | 1.1185 | 0.02696 | -0.0045 | 41.4874
10.5 | 1.1335 | 0.03057 | -0.0008 | 37.0788
11 | 1.14 | 0.03478 | 0.0024 | 32.7775
11.5 | 1.1387 | 0.03971 | 0.0044 | 28.6754
12 | 1.1232 | 0.0467 | 0.005 | 24.0514
12.5 | 1.0957 | 0.05601 | 0.0033 | 19.5626
13 | 1.0481 | 0.06947 | -0.0026 | 15.0871
13.5 | 1.0147 | 0.08344 | -0.0107 | 12.1608
14 | 0.9876 | 0.09895 | -0.0208 | 9.9808
14.5 | 0.8348 | 0.15702 | -0.052 | 5.3165
15 | 0.8327 | 0.17049 | -0.0589 | 4.8842
15.5 | 0.8326 | 0.18543 | -0.066 | 4.4901
16 | 0.846 | 0.19359 | -0.0705 | 4.3701

## 39. Re 750k Mach 0.50 (1)
BIGFOIL.COM POLAR EXPORT
NACA63-211 a=0.5
NACA63-211 a=0.5 |  |  |  | Cl Max: | 1.127 | at alpha= | 20 | deg
JavaFoil+Calcfoil stall+Eppler ext transition |  |  |  | L/D Max: | 95.257 | at alpha= | 3.5 | deg
Re: | 750000 |  |  | Cd Min: | 0.00626 | at alpha= | 1 | deg
Mach: | 0.5 |  |  | Cl=0 at alpha= | -1.2794 | deg
|  |  |  | @ Cl=0.1, Cd= | 0.006719
|  |  |  | @ Cl=0.4, Cd= | 0.0062978
|  |  |  | @ Cl=0.6, Cd= | 0.0066597
alpha (deg) | Cl | Cd | Cm | Cl/Cd
-20 | -1.012 | 0.20252 | -0.007 | -4.999
-19.5 | -0.986 | 0.20227 | -0.007 | -4.875
-19 | -0.96 | 0.19741 | -0.007 | -4.862
-18.5 | -0.934 | 0.1947 | -0.007 | -4.795
-18 | -0.905 | 0.18293 | -0.007 | -4.947
-17.5 | -0.878 | 0.1769 | -0.007 | -4.966
-17 | -0.852 | 0.17277 | -0.008 | -4.931
-16.5 | -0.825 | 0.16446 | -0.008 | -5.019
-16 | -0.799 | 0.1648 | -0.008 | -4.849
-15.5 | -0.77 | 0.15822 | -0.008 | -4.869
-15 | -0.744 | 0.14615 | -0.008 | -5.088
-14.5 | -0.717 | 0.14626 | -0.008 | -4.902
-14 | -0.69 | 0.1387 | -0.008 | -4.977
-13.5 | -0.664 | 0.13541 | -0.009 | -4.902
-13 | -0.635 | 0.12611 | -0.008 | -5.038
-12.5 | -0.608 | 0.12216 | -0.008 | -4.981
-12 | -0.582 | 0.11865 | -0.009 | -4.902
-11.5 | -0.555 | 0.11669 | -0.009 | -4.754
-11 | -0.528 | 0.11051 | -0.009 | -4.777
-10.5 | -0.5 | 0.10253 | -0.008 | -4.877
-10 | -0.473 | 0.09963 | -0.009 | -4.749
-9.5 | -0.446 | 0.0964 | -0.009 | -4.627
-9 | -0.419 | 0.09385 | -0.009 | -4.466
-8.5 | -0.392 | 0.08889 | -0.009 | -4.41
-8 | -0.365 | 0.08552 | -0.009 | -4.262
-7.5 | -0.337 | 0.0797 | -0.009 | -4.234
-7 | -0.31 | 0.07766 | -0.009 | -3.997
-6.5 | -0.438 | 0.05118 | -0.009 | -8.558
-6 | -0.443 | 0.04455 | -0.009 | -9.949
-5.5 | -0.42 | 0.04066 | -0.011 | -10.317
-5 | -0.476 | 0.01121 | -0.025 | -42.45
-4.5 | -0.421 | 0.01077 | -0.025 | -39.09
-4 | -0.361 | 0.01032 | -0.026 | -34.984
-3.5 | -0.298 | 0.00992 | -0.026 | -30.042
-3 | -0.233 | 0.00963 | -0.027 | -24.151
-2.5 | -0.166 | 0.00933 | -0.027 | -17.767
-2 | -0.098 | 0.0068 | -0.028 | -14.444
-1.5 | -0.03 | 0.00676 | -0.028 | -4.468
-1 | 0.038 | 0.00671 | -0.029 | 5.671
-0.5 | 0.107 | 0.00672 | -0.029 | 15.846
0 | 0.175 | 0.00668 | -0.03 | 26.201
0.5 | 0.243 | 0.00657 | -0.03 | 37.082
1 | 0.312 | 0.00626 | -0.031 | 49.775
1.5 | 0.379 | 0.00627 | -0.031 | 60.396
2 | 0.447 | 0.00636 | -0.032 | 70.242
2.5 | 0.514 | 0.00649 | -0.032 | 79.245
3 | 0.581 | 0.00661 | -0.033 | 87.864
3.5 | 0.646 | 0.00678 | -0.033 | 95.257
4 | 0.705 | 0.01163 | -0.034 | 60.596
4.5 | 0.762 | 0.01239 | -0.034 | 61.534
5 | 0.816 | 0.0132 | -0.034 | 61.856
5.5 | 0.865 | 0.01409 | -0.035 | 61.376
6 | 0.9 | 0.01517 | -0.035 | 59.338
6.5 | 0.914 | 0.01643 | -0.036 | 55.602
7 | 0.733 | 0.04947 | -0.016 | 14.816
7.5 | 0.471 | 0.05788 | -0.014 | 8.144
8 | 0.498 | 0.05704 | -0.015 | 8.735
8.5 | 0.524 | 0.08838 | -0.015 | 5.933
9 | 0.551 | 0.08824 | -0.015 | 6.241
9.5 | 0.578 | 0.09443 | -0.017 | 6.118
10 | 0.604 | 0.0972 | -0.017 | 6.214
10.5 | 0.63 | 0.10017 | -0.017 | 6.291
11 | 0.656 | 0.11137 | -0.017 | 5.892
11.5 | 0.683 | 0.11453 | -0.019 | 5.967
12 | 0.709 | 0.11809 | -0.019 | 6.007
12.5 | 0.735 | 0.12476 | -0.02 | 5.894
13 | 0.761 | 0.12894 | -0.02 | 5.905
13.5 | 0.789 | 0.13893 | -0.022 | 5.677
14 | 0.814 | 0.14268 | -0.022 | 5.708
14.5 | 0.84 | 0.14503 | -0.022 | 5.793
15 | 0.866 | 0.1525 | -0.023 | 5.68
15.5 | 0.894 | 0.15823 | -0.024 | 5.648
16 | 0.919 | 0.16728 | -0.024 | 5.494
16.5 | 0.945 | 0.17256 | -0.025 | 5.473
17 | 0.97 | 0.17937 | -0.025 | 5.41
17.5 | 0.998 | 0.18078 | -0.027 | 5.521
18 | 1.023 | 0.18565 | -0.027 | 5.512
18.5 | 1.049 | 0.19218 | -0.027 | 5.456
19 | 1.074 | 0.19813 | -0.028 | 5.421
19.5 | 1.103 | 0.20886 | -0.029 | 5.28
20 | 1.127 | 0.20827 | -0.029 | 5.412

## 40. Re 750k Mach 0.50 (2)
BIGFOIL.COM POLAR EXPORT
NACA63-211 a=0.5
NACA63-211 a=0.5 |  |  |  | Cl Max: | 1.0592 | at alpha= | 20 | deg
XFOIL ncrit=9 |  |  |  | L/D Max: | 94.2393 | at alpha= | 3.5 | deg
Re: | 750000 |  |  | Cd Min: | 0.29148 | at alpha= | 20 | deg
Mach: | 0.5 |  |  | Cl=0 at alpha= | -1.2987 | deg
|  |  |  | @ Cl=0.1, Cd= | 0.0063594
|  |  |  | @ Cl=0.4, Cd= | 0.0063678
|  |  |  | @ Cl=0.6, Cd= | 0.0066308
alpha (deg) | Cl | Cd | Cm | Cl/Cd
-20 | -0.8745 | 0.27973 | 0.0928 | -3.1262
-19.5 | -0.8517 | 0.27047 | 0.0865 | -3.149
-19 | -0.8301 | 0.26172 | 0.0802 | -3.1717
-18.5 | -0.8071 | 0.25264 | 0.0754 | -3.1947
-18 | -0.7838 | 0.24464 | 0.0708 | -3.2039
-17.5 | -0.7611 | 0.23642 | 0.0657 | -3.2193
-17 | -0.7383 | 0.22799 | 0.0605 | -3.2383
-16.5 | -0.7169 | 0.21858 | 0.0543 | -3.2798
-16 | -0.6976 | 0.20951 | 0.0481 | -3.3297
-15.5 | -0.6756 | 0.20035 | 0.044 | -3.3721
-15 | -0.6528 | 0.19304 | 0.04 | -3.3817
-14.5 | -0.6318 | 0.18464 | 0.0352 | -3.4218
-14 | -0.616 | 0.17489 | 0.0282 | -3.5222
-13.5 | -0.6001 | 0.16552 | 0.0226 | -3.6255
-13 | -0.5827 | 0.15604 | 0.0184 | -3.7343
-12.5 | -0.5617 | 0.1487 | 0.0154 | -3.7774
-12 | -0.5447 | 0.14069 | 0.0111 | -3.8716
-11.5 | -0.5359 | 0.13019 | 0.0036 | -4.1163
-11 | -0.5242 | 0.1207 | -0.0014 | -4.343
-10.5 | -0.5195 | 0.11056 | -0.0061 | -4.6988
-10 | -0.5083 | 0.1027 | -0.0097 | -4.9494
-9.5 | -0.5037 | 0.09289 | -0.0148 | -5.4225
-9 | -0.5043 | 0.0827 | -0.0209 | -6.0979
-8.5 | -0.5047 | 0.0711 | -0.0303 | -7.0985
-8 | -0.5206 | 0.05675 | -0.0423 | -9.1736
-7.5 | -0.5541 | 0.0457 | -0.0503 | -12.1247
-7 | -0.5861 | 0.03839 | -0.0494 | -15.267
-6.5 | -0.5907 | 0.03056 | -0.0475 | -19.3292
-6 | -0.5703 | 0.02348 | -0.0447 | -24.2888
-5.5 | -0.5256 | 0.01848 | -0.0418 | -28.4416
-5 | -0.4713 | 0.01477 | -0.0392 | -31.9093
-4.5 | -0.4109 | 0.01275 | -0.0372 | -32.2275
-4 | -0.3476 | 0.01148 | -0.0356 | -30.2787
-3.5 | -0.2844 | 0.01022 | -0.0344 | -27.8278
-3 | -0.2183 | 0.00947 | -0.0338 | -23.0517
-2.5 | -0.1542 | 0.00842 | -0.0334 | -18.3135
-2 | -0.0937 | 0.00694 | -0.0333 | -13.5014
-1.5 | -0.0269 | 0.00666 | -0.0332 | -4.039
-1 | 0.0399 | 0.00644 | -0.0332 | 6.1957
-0.5 | 0.107 | 0.00635 | -0.0332 | 16.8504
0 | 0.1743 | 0.00631 | -0.0333 | 27.6228
0.5 | 0.2415 | 0.00631 | -0.0334 | 38.2726
1 | 0.3089 | 0.00632 | -0.0334 | 48.8766
1.5 | 0.3762 | 0.00635 | -0.0334 | 59.2441
2 | 0.4431 | 0.0064 | -0.0332 | 69.2344
2.5 | 0.5097 | 0.00645 | -0.0327 | 79.0233
3 | 0.5752 | 0.00654 | -0.0318 | 87.9511
3.5 | 0.638 | 0.00677 | -0.0303 | 94.2393
4 | 0.6921 | 0.00754 | -0.0273 | 91.7905
4.5 | 0.7452 | 0.0102 | -0.0267 | 73.0588
5 | 0.8013 | 0.01184 | -0.0252 | 67.6774
5.5 | 0.8531 | 0.01328 | -0.0223 | 64.2395
6 | 0.9004 | 0.01486 | -0.0185 | 60.5922
6.5 | 0.9289 | 0.01718 | -0.0126 | 54.0687
7 | 0.952 | 0.01978 | -0.0062 | 48.1294
7.5 | 0.9783 | 0.0229 | -0.0011 | 42.7205
8 | 0.9933 | 0.02767 | 0.0038 | 35.8981
8.5 | 0.9927 | 0.03401 | 0.0077 | 29.1885
9 | 0.9737 | 0.04203 | 0.0089 | 23.1668
9.5 | 0.9471 | 0.0515 | 0.0068 | 18.3903
10 | 0.9151 | 0.06309 | 0.0011 | 14.5047
10.5 | 0.8835 | 0.07678 | -0.0078 | 11.5069
11 | 0.8523 | 0.09358 | -0.0194 | 9.1077
11.5 | 0.8292 | 0.11103 | -0.0297 | 7.4683
12 | 0.8175 | 0.12558 | -0.0381 | 6.5098
12.5 | 0.8159 | 0.13807 | -0.0451 | 5.9093
13 | 0.8207 | 0.14918 | -0.0514 | 5.5014
13.5 | 0.8256 | 0.1611 | -0.0579 | 5.1248
14 | 0.828 | 0.17673 | -0.0661 | 4.6851
14.5 | 0.844 | 0.1854 | -0.0697 | 4.5523
15 | 0.8599 | 0.1961 | -0.0755 | 4.385
15.5 | 0.8762 | 0.20688 | -0.0817 | 4.2353
16 | 0.8924 | 0.21816 | -0.0892 | 4.0906
16.5 | 0.9126 | 0.22695 | -0.0943 | 4.0212
17 | 0.9349 | 0.23487 | -0.0983 | 3.9805
17.5 | 0.9551 | 0.24478 | -0.1033 | 3.9019
18 | 0.974 | 0.25489 | -0.1097 | 3.8213
18.5 | 0.9934 | 0.26568 | -0.1171 | 3.7391
19 | 1.0148 | 0.27473 | -0.1226 | 3.6938
19.5 | 1.0367 | 0.28293 | -0.1278 | 3.6642
20 | 1.0592 | 0.29148 | -0.1318 | 3.6339

## 41. Re 1M Mach 0.00 (1)
BIGFOIL.COM POLAR EXPORT
NACA63-211 a=0.5
NACA63-211 a=0.5 |  |  |  | Cl Max: | 1.064 | at alpha= | 10 | deg
JavaFoil+Calcfoil stall+Eppler ext transition |  |  |  | L/D Max: | 102.774 | at alpha= | 4 | deg
Re: | 1000000 |  |  | Cd Min: | 0.0057 | at alpha= | 2.5 | deg
Mach: | 0 |  |  | Cl=0 at alpha= | -1.2797 | deg
|  |  |  | @ Cl=0.1, Cd= | 0.0060333
|  |  |  | @ Cl=0.4, Cd= | 0.0058428
|  |  |  | @ Cl=0.6, Cd= | 0.00597
alpha (deg) | Cl | Cd | Cm | Cl/Cd
-17 | -0.539 | 0.15949 | -0.005 | -3.378
-16.5 | -0.562 | 0.14928 | -0.005 | -3.765
-16 | -0.585 | 0.14101 | -0.005 | -4.148
-15.5 | -0.607 | 0.13075 | -0.005 | -4.644
-15 | -0.627 | 0.12603 | -0.005 | -4.972
-14.5 | -0.642 | 0.11706 | -0.006 | -5.485
-14 | -0.656 | 0.11117 | -0.006 | -5.901
-13.5 | -0.667 | 0.10271 | -0.006 | -6.498
-13 | -0.677 | 0.09544 | -0.006 | -7.089
-12.5 | -0.683 | 0.09021 | -0.007 | -7.573
-12 | -0.686 | 0.0843 | -0.007 | -8.143
-11.5 | -0.686 | 0.07962 | -0.007 | -8.616
-11 | -0.682 | 0.0738 | -0.007 | -9.235
-10.5 | -0.674 | 0.06908 | -0.007 | -9.751
-10 | -0.662 | 0.06418 | -0.007 | -10.312
-9.5 | -0.646 | 0.06009 | -0.008 | -10.752
-9 | -0.626 | 0.05655 | -0.008 | -11.075
-8.5 | -0.603 | 0.05319 | -0.009 | -11.329
-8 | -0.575 | 0.04953 | -0.009 | -11.617
-7.5 | -0.675 | 0.01119 | -0.019 | -60.377
-7 | -0.632 | 0.01085 | -0.02 | -58.23
-6.5 | -0.584 | 0.01046 | -0.02 | -55.841
-6 | -0.534 | 0.0101 | -0.021 | -52.895
-5.5 | -0.482 | 0.00979 | -0.021 | -49.253
-5 | -0.429 | 0.00951 | -0.022 | -45.085
-4.5 | -0.374 | 0.00922 | -0.022 | -40.517
-4 | -0.317 | 0.00897 | -0.022 | -35.388
-3.5 | -0.26 | 0.00874 | -0.023 | -29.785
-3 | -0.202 | 0.00857 | -0.023 | -23.608
-2.5 | -0.144 | 0.00833 | -0.024 | -17.287
-2 | -0.085 | 0.00613 | -0.024 | -13.908
-1.5 | -0.026 | 0.00611 | -0.025 | -4.284
-1 | 0.033 | 0.00607 | -0.025 | 5.433
-0.5 | 0.092 | 0.00604 | -0.025 | 15.27
0 | 0.152 | 0.00599 | -0.026 | 25.29
0.5 | 0.211 | 0.00587 | -0.026 | 35.915
1 | 0.27 | 0.00581 | -0.027 | 46.489
1.5 | 0.329 | 0.00579 | -0.027 | 56.74
2 | 0.388 | 0.00588 | -0.028 | 65.926
2.5 | 0.446 | 0.0057 | -0.028 | 78.317
3 | 0.504 | 0.00579 | -0.029 | 87.092
3.5 | 0.562 | 0.00587 | -0.029 | 95.626
4 | 0.619 | 0.00602 | -0.029 | 102.774
4.5 | 0.674 | 0.00924 | -0.03 | 72.951
5 | 0.728 | 0.00952 | -0.03 | 76.466
5.5 | 0.781 | 0.00993 | -0.031 | 78.686
6 | 0.831 | 0.01145 | -0.031 | 72.522
6.5 | 0.876 | 0.01188 | -0.032 | 73.79
7 | 0.918 | 0.01246 | -0.032 | 73.673
7.5 | 0.955 | 0.01309 | -0.032 | 72.963
8 | 0.988 | 0.01374 | -0.033 | 71.891
8.5 | 1.015 | 0.01469 | -0.033 | 69.139
9 | 1.038 | 0.01559 | -0.033 | 66.577
9.5 | 1.054 | 0.01689 | -0.033 | 62.367
10 | 1.064 | 0.01807 | -0.034 | 58.857
10.5 | 0.906 | 0.06238 | -0.021 | 14.527
11 | 0.9 | 0.07042 | -0.017 | 12.777
11.5 | 0.898 | 0.07712 | -0.016 | 11.642
12 | 0.893 | 0.08214 | -0.016 | 10.871
12.5 | 0.883 | 0.08624 | -0.016 | 10.244
13 | 0.865 | 0.09303 | -0.016 | 9.297
13.5 | 0.843 | 0.09936 | -0.016 | 8.486
14 | 0.819 | 0.10758 | -0.016 | 7.609
14.5 | 0.792 | 0.11225 | -0.015 | 7.052
15 | 0.763 | 0.12281 | -0.015 | 6.212

## 42. Re 1M Mach 0.00 (2)
BIGFOIL.COM POLAR EXPORT
NACA63-211 a=0.5
NACA63-211 a=0.5 |  |  |  | Cl Max: | 1.2965 | at alpha= | 13.5 | deg
XFOIL ncrit=9 |  |  |  | L/D Max: | 99.7293 | at alpha= | 4 | deg
Re: | 1000000 |  |  | Cd Min: | 0.2317 | at alpha= | 18.5 | deg
Mach: | 0 |  |  | Cl=0 at alpha= | -1.2917 | deg
|  |  |  | @ Cl=0.1, Cd= | 0.005341
|  |  |  | @ Cl=0.4, Cd= | 0.0053437
|  |  |  | @ Cl=0.6, Cd= | 0.006089
alpha (deg) | Cl | Cd | Cm | Cl/Cd
-16 | -0.6583 | 0.18637 | 0.0366 | -3.5322
-15.5 | -0.641 | 0.18044 | 0.0333 | -3.5524
-15 | -0.6263 | 0.17326 | 0.0293 | -3.6148
-14.5 | -0.6172 | 0.16308 | 0.0235 | -3.7846
-14 | -0.6086 | 0.15313 | 0.0186 | -3.9744
-13.5 | -0.6087 | 0.1417 | 0.0136 | -4.2957
-12 | -0.9133 | 0.04277 | -0.0421 | -21.3538
-11.5 | -0.9267 | 0.03826 | -0.0408 | -24.2211
-11 | -0.9338 | 0.03331 | -0.0374 | -28.0336
-10.5 | -0.9108 | 0.02988 | -0.0359 | -30.4819
-10 | -0.8826 | 0.02593 | -0.0345 | -34.0378
-9.5 | -0.8349 | 0.02346 | -0.0352 | -35.5882
-9 | -0.8102 | 0.01887 | -0.0316 | -42.9359
-8.5 | -0.765 | 0.01774 | -0.0304 | -43.1229
-8 | -0.7167 | 0.01667 | -0.0296 | -42.9934
-7.5 | -0.668 | 0.01519 | -0.0288 | -43.9763
-7 | -0.617 | 0.01416 | -0.0282 | -43.5734
-6.5 | -0.5697 | 0.01216 | -0.0273 | -46.8503
-6 | -0.5167 | 0.01148 | -0.027 | -45.0087
-5.5 | -0.4633 | 0.01075 | -0.0268 | -43.0977
-5 | -0.4098 | 0.0099 | -0.0266 | -41.3939
-4.5 | -0.3548 | 0.00937 | -0.0266 | -37.8655
-4 | -0.2994 | 0.00885 | -0.0266 | -33.8305
-3.5 | -0.2436 | 0.00842 | -0.0267 | -28.9311
-3 | -0.189 | 0.0076 | -0.027 | -24.8684
-2.5 | -0.136 | 0.00637 | -0.0273 | -21.3501
-2 | -0.0803 | 0.0059 | -0.0275 | -13.6102
-1.5 | -0.0236 | 0.00569 | -0.0278 | -4.1476
-0.5 | 0.0897 | 0.00535 | -0.0281 | 16.7664
0 | 0.1469 | 0.0053 | -0.0284 | 27.717
0.5 | 0.2039 | 0.00528 | -0.0286 | 38.6174
1 | 0.261 | 0.0053 | -0.0288 | 49.2453
1.5 | 0.3177 | 0.0053 | -0.0289 | 59.9434
2 | 0.3743 | 0.00533 | -0.029 | 70.2251
2.5 | 0.4305 | 0.00536 | -0.029 | 80.3172
3 | 0.4856 | 0.00544 | -0.0287 | 89.2647
3.5 | 0.5388 | 0.0056 | -0.0281 | 96.2143
4 | 0.5894 | 0.00591 | -0.027 | 99.7293
4.5 | 0.6433 | 0.00682 | -0.0272 | 94.3255
5 | 0.6987 | 0.00857 | -0.0288 | 81.5286
5.5 | 0.7471 | 0.0098 | -0.0283 | 76.2347
6 | 0.798 | 0.01064 | -0.0279 | 75
6.5 | 0.8497 | 0.01131 | -0.0276 | 75.1282
7 | 0.8997 | 0.01212 | -0.0271 | 74.2327
7.5 | 0.9475 | 0.01311 | -0.0263 | 72.2731
8 | 0.995 | 0.01407 | -0.0254 | 70.7178
8.5 | 1.0421 | 0.01497 | -0.0246 | 69.6126
9 | 1.0801 | 0.01669 | -0.0226 | 64.7154
9.5 | 1.1232 | 0.0177 | -0.0212 | 63.4576
10 | 1.1629 | 0.01889 | -0.0195 | 61.5617
10.5 | 1.1967 | 0.02034 | -0.0171 | 58.8348
11 | 1.2031 | 0.02337 | -0.0112 | 51.4805
11.5 | 1.2287 | 0.02493 | -0.0084 | 49.286
12 | 1.2494 | 0.0271 | -0.0056 | 46.1033
12.5 | 1.265 | 0.02992 | -0.0031 | 42.2794
13 | 1.2862 | 0.03214 | -0.0016 | 40.0187
13.5 | 1.2965 | 0.03572 | -0.0001 | 36.2962
14 | 1.2952 | 0.04084 | 0.001 | 31.714
14.5 | 1.2668 | 0.04972 | 0.001 | 25.4787
15 | 1.2606 | 0.05648 | -0.0005 | 22.3194
15.5 | 1.2452 | 0.06533 | -0.0036 | 19.0602
16 | 1.2144 | 0.07786 | -0.0095 | 15.5972
16.5 | 1.1825 | 0.09238 | -0.0176 | 12.8004
17 | 1.1344 | 0.11246 | -0.0299 | 10.0871
17.5 | 0.873 | 0.21081 | -0.0794 | 4.1412
18 | 0.8848 | 0.2204 | -0.0845 | 4.0145
18.5 | 0.896 | 0.2317 | -0.0909 | 3.8671

## 43. Re 1M Mach 0.10 (1)
BIGFOIL.COM POLAR EXPORT
NACA63-211 a=0.5
NACA63-211 a=0.5 |  |  |  | Cl Max: | 1.057 | at alpha= | 10 | deg
JavaFoil+Calcfoil stall+Eppler ext transition |  |  |  | L/D Max: | 103.079 | at alpha= | 4 | deg
Re: | 1000000 |  |  | Cd Min: | 0.00572 | at alpha= | 2.5 | deg
Mach: | 0.1 |  |  | Cl=0 at alpha= | -1.2797 | deg
|  |  |  | @ Cl=0.1, Cd= | 0.0060605
|  |  |  | @ Cl=0.4, Cd= | 0.0058524
|  |  |  | @ Cl=0.6, Cd= | 0.0059837
alpha (deg) | Cl | Cd | Cm | Cl/Cd
-12.5 | -0.665 | 0.09238 | -0.007 | -7.201
-12 | -0.671 | 0.08504 | -0.007 | -7.894
-11.5 | -0.674 | 0.08021 | -0.007 | -8.405
-11 | -0.673 | 0.07538 | -0.007 | -8.922
-10.5 | -0.667 | 0.06939 | -0.007 | -9.611
-10 | -0.657 | 0.06508 | -0.008 | -10.099
-9.5 | -0.643 | 0.06055 | -0.008 | -10.622
-9 | -0.624 | 0.05673 | -0.008 | -11.007
-8.5 | -0.602 | 0.05331 | -0.008 | -11.288
-8 | -0.575 | 0.04988 | -0.009 | -11.532
-7.5 | -0.677 | 0.0112 | -0.02 | -60.405
-7 | -0.633 | 0.01087 | -0.02 | -58.265
-6.5 | -0.586 | 0.01051 | -0.02 | -55.77
-6 | -0.536 | 0.01018 | -0.021 | -52.656
-5.5 | -0.484 | 0.00981 | -0.021 | -49.368
-5 | -0.431 | 0.00954 | -0.022 | -45.119
-4.5 | -0.375 | 0.00924 | -0.022 | -40.634
-4 | -0.319 | 0.00897 | -0.023 | -35.544
-3.5 | -0.262 | 0.00874 | -0.023 | -29.919
-3 | -0.203 | 0.00857 | -0.023 | -23.727
-2.5 | -0.145 | 0.00833 | -0.024 | -17.38
-2 | -0.086 | 0.00614 | -0.024 | -13.943
-1.5 | -0.026 | 0.00611 | -0.025 | -4.306
-1 | 0.033 | 0.00607 | -0.025 | 5.465
-0.5 | 0.093 | 0.00607 | -0.026 | 15.29
0 | 0.152 | 0.00599 | -0.026 | 25.431
0.5 | 0.212 | 0.00587 | -0.026 | 36.073
1 | 0.271 | 0.00587 | -0.027 | 46.264
1.5 | 0.33 | 0.00583 | -0.027 | 56.647
2 | 0.39 | 0.00588 | -0.028 | 66.297
2.5 | 0.448 | 0.00572 | -0.028 | 78.321
3 | 0.507 | 0.00579 | -0.029 | 87.547
3.5 | 0.565 | 0.00591 | -0.029 | 95.588
4 | 0.622 | 0.00603 | -0.03 | 103.079
4.5 | 0.677 | 0.00924 | -0.03 | 73.262
5 | 0.732 | 0.00959 | -0.03 | 76.302
5.5 | 0.785 | 0.01106 | -0.031 | 70.929
6 | 0.834 | 0.01142 | -0.031 | 73.009
6.5 | 0.879 | 0.01196 | -0.032 | 73.552
7 | 0.92 | 0.01257 | -0.032 | 73.232
7.5 | 0.957 | 0.0132 | -0.032 | 72.484
8 | 0.989 | 0.01397 | -0.033 | 70.797
8.5 | 1.015 | 0.01486 | -0.033 | 68.344
9 | 1.036 | 0.01585 | -0.033 | 65.391
9.5 | 1.05 | 0.01715 | -0.033 | 61.194
10 | 1.057 | 0.01855 | -0.034 | 56.966
10.5 | 0.896 | 0.06451 | -0.02 | 13.889
11 | 0.89 | 0.07171 | -0.017 | 12.417
11.5 | 0.886 | 0.07776 | -0.016 | 11.396
12 | 0.879 | 0.08274 | -0.016 | 10.62
12.5 | 0.865 | 0.08764 | -0.016 | 9.874
13 | 0.843 | 0.09578 | -0.016 | 8.8
13.5 | 0.817 | 0.10186 | -0.015 | 8.019
14 | 0.788 | 0.10817 | -0.015 | 7.281
14.5 | 0.756 | 0.11577 | -0.015 | 6.534
15 | 0.724 | 0.12359 | -0.015 | 5.856

## 44. Re 1M Mach 0.10 (2)
BIGFOIL.COM POLAR EXPORT
NACA63-211 a=0.5
NACA63-211 a=0.5 |  |  |  | Cl Max: | 1.279 | at alpha= | 13.5 | deg
XFOIL ncrit=9 |  |  |  | L/D Max: | 99.8485 | at alpha= | 4 | deg
Re: | 1000000 |  |  | Cd Min: | 0.23276 | at alpha= | 18.5 | deg
Mach: | 0.1 |  |  | Cl=0 at alpha= | -1.2914 | deg
|  |  |  | @ Cl=0.1, Cd= | 0.0053615
|  |  |  | @ Cl=0.4, Cd= | 0.0053565
|  |  |  | @ Cl=0.6, Cd= | 0.0060671
alpha (deg) | Cl | Cd | Cm | Cl/Cd
-15.5 | -0.6414 | 0.1812 | 0.0337 | -3.5397
-15 | -0.6265 | 0.174 | 0.0297 | -3.6006
-14.5 | -0.617 | 0.16386 | 0.0238 | -3.7654
-14 | -0.6079 | 0.15402 | 0.019 | -3.9469
-13.5 | -0.607 | 0.14277 | 0.014 | -4.2516
-13 | -0.5966 | 0.13521 | 0.0103 | -4.4124
-12.5 | -0.5838 | 0.12861 | 0.007 | -4.5393
-12 | -0.5777 | 0.11993 | 0.0025 | -4.817
-11 | -0.8738 | 0.04008 | -0.0415 | -21.8014
-10.5 | -0.8864 | 0.03427 | -0.0383 | -25.8652
-10 | -0.8764 | 0.02813 | -0.0361 | -31.1554
-9 | -0.8129 | 0.01969 | -0.0327 | -41.2849
-8.5 | -0.7689 | 0.01824 | -0.0312 | -42.1546
-8 | -0.7204 | 0.01714 | -0.0303 | -42.0303
-7.5 | -0.6716 | 0.01556 | -0.0294 | -43.162
-7 | -0.6207 | 0.01436 | -0.0287 | -43.2242
-6.5 | -0.573 | 0.01234 | -0.0277 | -46.4344
-6 | -0.5198 | 0.01161 | -0.0274 | -44.7717
-5.5 | -0.466 | 0.01084 | -0.0271 | -42.9889
-5 | -0.4122 | 0.01001 | -0.0269 | -41.1788
-4.5 | -0.3569 | 0.00941 | -0.0269 | -37.9277
-4 | -0.3011 | 0.00889 | -0.0269 | -33.8695
-3.5 | -0.245 | 0.00845 | -0.0269 | -28.9941
-3 | -0.19 | 0.00767 | -0.0271 | -24.7718
-2.5 | -0.1367 | 0.00642 | -0.0275 | -21.2928
-2 | -0.0807 | 0.00592 | -0.0277 | -13.6318
-1.5 | -0.0237 | 0.00571 | -0.028 | -4.1506
-1 | 0.0331 | 0.00551 | -0.0281 | 6.0073
-0.5 | 0.0902 | 0.00537 | -0.0283 | 16.797
0 | 0.1478 | 0.00532 | -0.0285 | 27.782
0.5 | 0.2052 | 0.00529 | -0.0287 | 38.7902
1 | 0.2626 | 0.0053 | -0.0289 | 49.5472
1.5 | 0.3197 | 0.00532 | -0.029 | 60.094
2 | 0.3766 | 0.00534 | -0.0291 | 70.5243
2.5 | 0.4332 | 0.00538 | -0.0291 | 80.5204
3 | 0.4886 | 0.00545 | -0.0289 | 89.6514
3.5 | 0.5423 | 0.00563 | -0.0283 | 96.3233
4 | 0.5931 | 0.00594 | -0.0271 | 99.8485
4.5 | 0.6463 | 0.00692 | -0.0272 | 93.396
5 | 0.7023 | 0.00868 | -0.0288 | 80.9101
5.5 | 0.7511 | 0.00988 | -0.0283 | 76.0223
6 | 0.8026 | 0.01069 | -0.0279 | 75.0795
6.5 | 0.854 | 0.01145 | -0.0274 | 74.5852
7 | 0.9046 | 0.01223 | -0.0268 | 73.9657
7.5 | 0.9506 | 0.01347 | -0.0257 | 70.5716
8 | 0.9999 | 0.01425 | -0.0249 | 70.1684
8.5 | 1.0467 | 0.01522 | -0.0239 | 68.7714
9 | 1.0846 | 0.01693 | -0.0218 | 64.0638
9.5 | 1.1263 | 0.01809 | -0.0201 | 62.2609
10 | 1.1649 | 0.01935 | -0.0181 | 60.2016
10.5 | 1.1919 | 0.02111 | -0.0146 | 56.4614
11 | 1.2006 | 0.02406 | -0.0093 | 49.9002
11.5 | 1.2242 | 0.02596 | -0.0064 | 47.1572
12 | 1.2433 | 0.02842 | -0.0037 | 43.7474
12.5 | 1.2567 | 0.0316 | -0.0012 | 39.769
13 | 1.2755 | 0.03416 | 0.0001 | 37.339
13.5 | 1.279 | 0.03867 | 0.0015 | 33.0747
14 | 1.2666 | 0.04537 | 0.002 | 27.9171
14.5 | 1.2392 | 0.05465 | 0.0007 | 22.6752
15 | 1.2239 | 0.06332 | -0.0022 | 19.3288
15.5 | 1.198 | 0.07485 | -0.0075 | 16.0053
16 | 1.1547 | 0.09129 | -0.0167 | 12.6487
16.5 | 1.108 | 0.11118 | -0.029 | 9.9658
17 | 0.8685 | 0.20155 | -0.075 | 4.3091
17.5 | 0.8747 | 0.21207 | -0.0803 | 4.1246
18 | 0.887 | 0.22156 | -0.0854 | 4.0034
18.5 | 0.8985 | 0.23276 | -0.0918 | 3.8602

## 45. Re 1M Mach 0.25 (1)
BIGFOIL.COM POLAR EXPORT
NACA63-211 a=0.5
NACA63-211 a=0.5 |  |  |  | Cl Max: | 1.017 | at alpha= | 9 | deg
JavaFoil+Calcfoil stall+Eppler ext transition |  |  |  | L/D Max: | 104.421 | at alpha= | 4 | deg
Re: | 1000000 |  |  | Cd Min: | 0.00579 | at alpha= | 2.5 | deg
Mach: | 0.25 |  |  | Cl=0 at alpha= | -1.2787 | deg
|  |  |  | @ Cl=0.1, Cd= | 0.0060968
|  |  |  | @ Cl=0.4, Cd= | 0.00596
|  |  |  | @ Cl=0.6, Cd= | 0.12312
alpha (deg) | Cl | Cd | Cm | Cl/Cd
-12 | -0.54 | 0.09669 | -0.007 | -5.582
-11.5 | -0.568 | 0.08674 | -0.007 | -6.554
-11 | -0.591 | 0.07982 | -0.007 | -7.4
-10.5 | -0.605 | 0.07433 | -0.007 | -8.145
-10 | -0.613 | 0.06835 | -0.007 | -8.967
-9.5 | -0.613 | 0.06328 | -0.007 | -9.688
-9 | -0.606 | 0.05938 | -0.008 | -10.206
-8.5 | -0.593 | 0.0547 | -0.008 | -10.833
-8 | -0.573 | 0.05099 | -0.009 | -11.231
-7.5 | -0.548 | 0.04732 | -0.01 | -11.589
-7 | -0.641 | 0.01117 | -0.02 | -57.372
-6.5 | -0.595 | 0.0108 | -0.021 | -55.107
-6 | -0.546 | 0.01043 | -0.021 | -52.393
-5.5 | -0.495 | 0.01006 | -0.022 | -49.186
-5 | -0.441 | 0.00975 | -0.022 | -45.184
-4.5 | -0.385 | 0.00942 | -0.023 | -40.817
-4 | -0.327 | 0.00913 | -0.023 | -35.835
-3.5 | -0.268 | 0.00888 | -0.024 | -30.218
-3 | -0.209 | 0.00865 | -0.024 | -24.152
-2.5 | -0.149 | 0.00838 | -0.024 | -17.731
-2 | -0.088 | 0.00621 | -0.025 | -14.16
-1.5 | -0.027 | 0.00616 | -0.025 | -4.384
-1 | 0.034 | 0.00612 | -0.026 | 5.568
-0.5 | 0.095 | 0.0061 | -0.026 | 15.625
0 | 0.157 | 0.00606 | -0.027 | 25.838
0.5 | 0.218 | 0.00593 | -0.027 | 36.722
1 | 0.279 | 0.00592 | -0.028 | 47.159
1.5 | 0.34 | 0.0059 | -0.028 | 57.574
2 | 0.4 | 0.00596 | -0.029 | 67.158
2.5 | 0.46 | 0.00579 | -0.029 | 79.478
3 | 0.52 | 0.00589 | -0.029 | 88.359
3.5 | 0.58 | 0.00598 | -0.03 | 96.89
4 | 0.638 | 0.00611 | -0.03 | 104.421
4.5 | 0.694 | 0.00951 | -0.031 | 73.003
5 | 0.75 | 0.01092 | -0.031 | 68.678
5.5 | 0.803 | 0.0114 | -0.032 | 70.387
6 | 0.851 | 0.01185 | -0.032 | 71.826
6.5 | 0.894 | 0.01248 | -0.032 | 71.656
7 | 0.933 | 0.01314 | -0.033 | 71
7.5 | 0.965 | 0.01396 | -0.033 | 69.127
8 | 0.991 | 0.01479 | -0.033 | 66.967
8.5 | 1.008 | 0.016 | -0.034 | 62.992
9 | 1.017 | 0.01711 | -0.034 | 59.446
9.5 | 1.007 | 0.01941 | -0.034 | 51.875
10 | 0.846 | 0.06449 | -0.017 | 13.116
10.5 | 0.833 | 0.07057 | -0.016 | 11.8
11 | 0.813 | 0.07578 | -0.015 | 10.726
11.5 | 0.786 | 0.08277 | -0.015 | 9.491
12 | 0.751 | 0.09055 | -0.014 | 8.29
12.5 | 0.706 | 0.09565 | -0.014 | 7.379
13 | 0.647 | 0.10413 | -0.015 | 6.211
13.5 | 0.581 | 0.11259 | -0.015 | 5.16
14 | 0.51 | 0.12312 | -0.015 | 4.14

## 46. Re 1M Mach 0.25 (2)
BIGFOIL.COM POLAR EXPORT
NACA63-211 a=0.5
NACA63-211 a=0.5 |  |  |  | Cl Max: | 1.1772 | at alpha= | 11.5 | deg
XFOIL ncrit=9 |  |  |  | L/D Max: | 99.4976 | at alpha= | 4 | deg
Re: | 1000000 |  |  | Cd Min: | 0.25256 | at alpha= | -20 | deg
Mach: | 0.25 |  |  | Cl=0 at alpha= | -1.2937 | deg
|  |  |  | @ Cl=0.1, Cd= | 0.0054456
|  |  |  | @ Cl=0.4, Cd= | 0.0054226
|  |  |  | @ Cl=0.6, Cd= | 0.0060612
alpha (deg) | Cl | Cd | Cm | Cl/Cd
-20 | -0.7999 | 0.25256 | 0.0756 | -3.1672
-19.5 | -0.7826 | 0.24502 | 0.0707 | -3.194
-19 | -0.7639 | 0.23825 | 0.0671 | -3.2063
-18.5 | -0.7453 | 0.23193 | 0.0628 | -3.2135
-18 | -0.727 | 0.22497 | 0.0584 | -3.2315
-17.5 | -0.7093 | 0.21761 | 0.054 | -3.2595
-17 | -0.694 | 0.20827 | 0.0483 | -3.3322
-16.5 | -0.6791 | 0.19964 | 0.0434 | -3.4016
-16 | -0.6633 | 0.1915 | 0.0396 | -3.4637
-15.5 | -0.6449 | 0.18521 | 0.036 | -3.482
-15 | -0.6287 | 0.17785 | 0.0319 | -3.535
-14.5 | -0.6177 | 0.16782 | 0.0258 | -3.6807
-14 | -0.6062 | 0.15836 | 0.021 | -3.828
-13.5 | -0.6005 | 0.14806 | 0.0164 | -4.0558
-13 | -0.587 | 0.14078 | 0.0128 | -4.1696
-12.5 | -0.5733 | 0.13392 | 0.0094 | -4.2809
-12 | -0.5677 | 0.12348 | 0.0035 | -4.5975
-11.5 | -0.5651 | 0.11259 | -0.0021 | -5.0191
-10.5 | -0.6656 | 0.06522 | -0.0274 | -10.2055
-10 | -0.7174 | 0.04863 | -0.0422 | -14.7522
-9.5 | -0.7672 | 0.03947 | -0.0428 | -19.4375
-8.5 | -0.7783 | 0.02294 | -0.0366 | -33.9276
-8 | -0.7367 | 0.02038 | -0.0347 | -36.1482
-7.5 | -0.689 | 0.01833 | -0.0333 | -37.5887
-7 | -0.6394 | 0.01599 | -0.0319 | -39.9875
-6.5 | -0.5867 | 0.01438 | -0.0309 | -40.7997
-6 | -0.5362 | 0.01239 | -0.0297 | -43.2768
-5.5 | -0.4811 | 0.01143 | -0.0291 | -42.091
-5 | -0.4248 | 0.01066 | -0.0286 | -39.8499
-4.5 | -0.369 | 0.00966 | -0.0282 | -38.1988
-4 | -0.3106 | 0.00924 | -0.0282 | -33.6147
-3.5 | -0.2527 | 0.00867 | -0.0281 | -29.1465
-3 | -0.1952 | 0.00798 | -0.0282 | -24.4612
-2.5 | -0.1403 | 0.00673 | -0.0284 | -20.847
-2 | -0.0833 | 0.00604 | -0.0286 | -13.7914
-1.5 | -0.0243 | 0.00579 | -0.0289 | -4.1969
-1 | 0.0346 | 0.00558 | -0.0291 | 6.2007
-0.5 | 0.0934 | 0.00545 | -0.0292 | 17.1376
0 | 0.1527 | 0.00541 | -0.0294 | 28.2255
0.5 | 0.2121 | 0.00537 | -0.0296 | 39.4972
1 | 0.2715 | 0.00537 | -0.0298 | 50.5587
1.5 | 0.3307 | 0.00539 | -0.03 | 61.3544
2 | 0.3895 | 0.00541 | -0.0301 | 71.9963
2.5 | 0.4477 | 0.00548 | -0.03 | 81.6971
3 | 0.5054 | 0.00557 | -0.0297 | 90.7361
3.5 | 0.5615 | 0.00576 | -0.0292 | 97.4826
4 | 0.6139 | 0.00617 | -0.028 | 99.4976
4.5 | 0.6627 | 0.00747 | -0.0268 | 88.7149
5 | 0.722 | 0.00924 | -0.0286 | 78.1385
5.5 | 0.7738 | 0.01028 | -0.0279 | 75.2724
6 | 0.8274 | 0.01107 | -0.0272 | 74.7425
6.5 | 0.8788 | 0.01205 | -0.0262 | 72.9295
7 | 0.9303 | 0.01293 | -0.0252 | 71.949
7.5 | 0.9765 | 0.01427 | -0.0234 | 68.4303
8 | 1.0233 | 0.01544 | -0.0217 | 66.2759
8.5 | 1.058 | 0.01755 | -0.0186 | 60.2849
9 | 1.0995 | 0.01887 | -0.0161 | 58.2671
9.5 | 1.1305 | 0.02064 | -0.0123 | 54.7723
10 | 1.1513 | 0.02276 | -0.0077 | 50.5844
10.5 | 1.1588 | 0.02668 | -0.0029 | 43.4333
11 | 1.1731 | 0.03012 | 0.0004 | 38.9475
11.5 | 1.1772 | 0.0347 | 0.0033 | 33.9251
12 | 1.1748 | 0.04007 | 0.0049 | 29.3187
12.5 | 1.154 | 0.04807 | 0.0049 | 24.0067
13 | 1.1486 | 0.05472 | 0.0032 | 20.9905
13.5 | 1.1182 | 0.06588 | -0.0014 | 16.9733
14 | 1.0782 | 0.08075 | -0.0097 | 13.3523
14.5 | 1.0419 | 0.09779 | -0.0205 | 10.6545
15.5 | 0.847 | 0.17823 | -0.0639 | 4.7523
16 | 0.8536 | 0.18873 | -0.0695 | 4.5229
16.5 | 0.8589 | 0.20244 | -0.0761 | 4.2427

## 47. Re 1M Mach 0.50 (1)
BIGFOIL.COM POLAR EXPORT
NACA63-211 a=0.5
NACA63-211 a=0.5 |  |  |  | Cl Max: | 1.127 | at alpha= | 20 | deg
JavaFoil+Calcfoil stall+Eppler ext transition |  |  |  | L/D Max: | 100.65 | at alpha= | 3.5 | deg
Re: | 1000000 |  |  | Cd Min: | 0.00597 | at alpha= | 1.5 | deg
Mach: | 0.5 |  |  | Cl=0 at alpha= | -1.2794 | deg
|  |  |  | @ Cl=0.1, Cd= | 0.006302
|  |  |  | @ Cl=0.4, Cd= | 0.0059947
|  |  |  | @ Cl=0.6, Cd= | 0.0063139
alpha (deg) | Cl | Cd | Cm | Cl/Cd
-20 | -1.013 | 0.19281 | -0.007 | -5.252
-19.5 | -0.986 | 0.19094 | -0.007 | -5.164
-19 | -0.96 | 0.18618 | -0.007 | -5.156
-18.5 | -0.934 | 0.17848 | -0.007 | -5.233
-18 | -0.905 | 0.17416 | -0.007 | -5.197
-17.5 | -0.878 | 0.16855 | -0.007 | -5.212
-17 | -0.852 | 0.16246 | -0.008 | -5.244
-16.5 | -0.825 | 0.15552 | -0.008 | -5.308
-16 | -0.799 | 0.15871 | -0.008 | -5.037
-15.5 | -0.77 | 0.15139 | -0.008 | -5.09
-15 | -0.744 | 0.13742 | -0.008 | -5.411
-14.5 | -0.717 | 0.13865 | -0.008 | -5.171
-14 | -0.69 | 0.13003 | -0.008 | -5.309
-13.5 | -0.664 | 0.13145 | -0.009 | -5.051
-13 | -0.635 | 0.12137 | -0.008 | -5.235
-12.5 | -0.609 | 0.11541 | -0.008 | -5.273
-12 | -0.582 | 0.11198 | -0.009 | -5.195
-11.5 | -0.555 | 0.10746 | -0.009 | -5.163
-11 | -0.528 | 0.10444 | -0.009 | -5.055
-10.5 | -0.5 | 0.09682 | -0.009 | -5.166
-10 | -0.473 | 0.09419 | -0.009 | -5.023
-9.5 | -0.446 | 0.08939 | -0.009 | -4.991
-9 | -0.419 | 0.08693 | -0.009 | -4.822
-8.5 | -0.392 | 0.08457 | -0.009 | -4.636
-8 | -0.365 | 0.06784 | -0.009 | -5.374
-7.5 | -0.338 | 0.0568 | -0.009 | -5.943
-7 | -0.311 | 0.0513 | -0.009 | -6.052
-6.5 | -0.438 | 0.04913 | -0.009 | -8.916
-6 | -0.443 | 0.04372 | -0.009 | -10.141
-5.5 | -0.42 | 0.03945 | -0.011 | -10.654
-5 | -0.476 | 0.01067 | -0.025 | -44.603
-4.5 | -0.421 | 0.01019 | -0.025 | -41.332
-4 | -0.361 | 0.00978 | -0.026 | -36.922
-3.5 | -0.298 | 0.0094 | -0.026 | -31.69
-3 | -0.233 | 0.00913 | -0.027 | -25.473
-2.5 | -0.166 | 0.00885 | -0.027 | -18.748
-2 | -0.098 | 0.00641 | -0.028 | -15.325
-1.5 | -0.03 | 0.00635 | -0.028 | -4.751
-1 | 0.038 | 0.00632 | -0.029 | 6.027
-0.5 | 0.107 | 0.0063 | -0.029 | 16.916
0 | 0.175 | 0.00632 | -0.03 | 27.679
0.5 | 0.243 | 0.00629 | -0.03 | 38.721
1 | 0.312 | 0.0062 | -0.031 | 50.304
1.5 | 0.379 | 0.00597 | -0.031 | 63.489
2 | 0.447 | 0.00605 | -0.032 | 73.866
2.5 | 0.514 | 0.00614 | -0.032 | 83.66
3 | 0.581 | 0.00627 | -0.033 | 92.528
3.5 | 0.646 | 0.00642 | -0.033 | 100.65
4 | 0.706 | 0.01113 | -0.034 | 63.432
4.5 | 0.764 | 0.01184 | -0.034 | 64.541
5 | 0.818 | 0.0125 | -0.035 | 65.457
5.5 | 0.867 | 0.01336 | -0.035 | 64.841
6 | 0.903 | 0.01433 | -0.035 | 62.987
6.5 | 0.916 | 0.01559 | -0.036 | 58.748
7 | 0.734 | 0.04782 | -0.017 | 15.343
7.5 | 0.472 | 0.05558 | -0.014 | 8.483
8 | 0.499 | 0.0551 | -0.016 | 9.05
8.5 | 0.524 | 0.0843 | -0.015 | 6.222
9 | 0.551 | 0.07516 | -0.016 | 7.33
9.5 | 0.578 | 0.08966 | -0.017 | 6.445
10 | 0.604 | 0.09224 | -0.017 | 6.549
10.5 | 0.63 | 0.09499 | -0.017 | 6.635
11 | 0.656 | 0.10599 | -0.018 | 6.191
11.5 | 0.684 | 0.10839 | -0.019 | 6.306
12 | 0.709 | 0.11186 | -0.02 | 6.343
12.5 | 0.735 | 0.1152 | -0.02 | 6.384
13 | 0.762 | 0.12036 | -0.02 | 6.327
13.5 | 0.789 | 0.13133 | -0.022 | 6.006
14 | 0.815 | 0.13508 | -0.022 | 6.03
14.5 | 0.84 | 0.13486 | -0.022 | 6.231
15 | 0.867 | 0.14704 | -0.023 | 5.894
15.5 | 0.894 | 0.14918 | -0.024 | 5.991
16 | 0.919 | 0.15698 | -0.024 | 5.854
16.5 | 0.945 | 0.16223 | -0.025 | 5.823
17 | 0.971 | 0.1676 | -0.025 | 5.792
17.5 | 0.998 | 0.17111 | -0.027 | 5.833
18 | 1.023 | 0.17382 | -0.027 | 5.888
18.5 | 1.049 | 0.1809 | -0.027 | 5.797
19 | 1.074 | 0.18552 | -0.028 | 5.79
19.5 | 1.103 | 0.19429 | -0.029 | 5.679
20 | 1.127 | 0.19483 | -0.029 | 5.785

## 48. Re 1M Mach 0.50 (2)
BIGFOIL.COM POLAR EXPORT
NACA63-211 a=0.5
NACA63-211 a=0.5 |  |  |  | Cl Max: | 1.0587 | at alpha= | 20 | deg
XFOIL ncrit=9 |  |  |  | L/D Max: | 100.358 | at alpha= | 3.5 | deg
Re: | 1000000 |  |  | Cd Min: | 0.29284 | at alpha= | 20 | deg
Mach: | 0.5 |  |  | Cl=0 at alpha= | -1.2993 | deg
|  |  |  | @ Cl=0.1, Cd= | 0.0058162
|  |  |  | @ Cl=0.4, Cd= | 0.0057856
|  |  |  | @ Cl=0.6, Cd= | 0.0061557
alpha (deg) | Cl | Cd | Cm | Cl/Cd
-20 | -0.8756 | 0.27845 | 0.092 | -3.1446
-19.5 | -0.853 | 0.27014 | 0.0874 | -3.1576
-19 | -0.8302 | 0.26213 | 0.0821 | -3.1671
-18.5 | -0.8073 | 0.25402 | 0.0768 | -3.1781
-18 | -0.7842 | 0.24497 | 0.0713 | -3.2012
-17.5 | -0.762 | 0.23584 | 0.0655 | -3.231
-17 | -0.7408 | 0.22656 | 0.0596 | -3.2698
-16.5 | -0.7201 | 0.21723 | 0.0544 | -3.3149
-16 | -0.697 | 0.20954 | 0.0502 | -3.3263
-15.5 | -0.6749 | 0.20157 | 0.0454 | -3.3482
-15 | -0.6542 | 0.19226 | 0.0398 | -3.4027
-14.5 | -0.637 | 0.18263 | 0.0335 | -3.4879
-14 | -0.6193 | 0.17296 | 0.0284 | -3.5806
-13.5 | -0.5978 | 0.16548 | 0.0251 | -3.6125
-13 | -0.5788 | 0.15733 | 0.0206 | -3.6789
-12.5 | -0.5648 | 0.14755 | 0.0144 | -3.8279
-12 | -0.5511 | 0.13798 | 0.0091 | -3.9941
-11.5 | -0.5386 | 0.12825 | 0.004 | -4.1996
-11 | -0.5305 | 0.11901 | -0.0003 | -4.4576
-10.5 | -0.5201 | 0.10973 | -0.005 | -4.7398
-10 | -0.5149 | 0.10044 | -0.0099 | -5.1264
-9.5 | -0.5141 | 0.09035 | -0.0156 | -5.6901
-9 | -0.5159 | 0.07926 | -0.0232 | -6.509
-8.5 | -0.5228 | 0.06677 | -0.0327 | -7.8299
-8 | -0.5461 | 0.05244 | -0.044 | -10.4138
-7 | -0.609 | 0.0349 | -0.0487 | -17.4499
-6.5 | -0.6102 | 0.02699 | -0.0463 | -22.6084
-6 | -0.5873 | 0.02015 | -0.0432 | -29.1464
-5.5 | -0.5369 | 0.01634 | -0.0406 | -32.858
-5 | -0.4784 | 0.01354 | -0.0381 | -35.3323
-4.5 | -0.4164 | 0.01177 | -0.0361 | -35.3781
-4 | -0.354 | 0.01032 | -0.0346 | -34.3023
-3 | -0.2207 | 0.00887 | -0.0331 | -24.8816
-2.5 | -0.1548 | 0.00809 | -0.0329 | -19.1347
-2 | -0.0937 | 0.00654 | -0.0329 | -14.3272
-1.5 | -0.0271 | 0.00616 | -0.0329 | -4.3994
-1 | 0.0404 | 0.00594 | -0.0331 | 6.8013
-0.5 | 0.1078 | 0.0058 | -0.0332 | 18.5862
0 | 0.1755 | 0.00574 | -0.0334 | 30.5749
0.5 | 0.2432 | 0.00573 | -0.0337 | 42.4433
1 | 0.3111 | 0.00574 | -0.0339 | 54.1986
1.5 | 0.3789 | 0.00577 | -0.034 | 65.6672
2 | 0.4466 | 0.00582 | -0.034 | 76.7354
2.5 | 0.5141 | 0.00588 | -0.0337 | 87.432
3 | 0.5809 | 0.00604 | -0.0332 | 96.1755
3.5 | 0.6453 | 0.00643 | -0.0323 | 100.3577
4 | 0.698 | 0.00785 | -0.03 | 88.9172
4.5 | 0.7381 | 0.00978 | -0.0257 | 75.4703
5 | 0.8088 | 0.01101 | -0.0263 | 73.4605
5.5 | 0.866 | 0.01217 | -0.0239 | 71.1586
6 | 0.9148 | 0.01376 | -0.0202 | 66.4826
6.5 | 0.9561 | 0.01559 | -0.0155 | 61.3278
7 | 0.9738 | 0.01819 | -0.0082 | 53.5349
7.5 | 0.9975 | 0.02129 | -0.0023 | 46.853
8 | 1.0151 | 0.02558 | 0.003 | 39.6833
8.5 | 1.0171 | 0.03116 | 0.0071 | 32.6412
9 | 0.9987 | 0.0386 | 0.0087 | 25.8731
9.5 | 0.9729 | 0.048 | 0.0077 | 20.2688
10 | 0.9402 | 0.05928 | 0.0028 | 15.8603
10.5 | 0.9078 | 0.07255 | -0.0054 | 12.5127
11 | 0.8764 | 0.08857 | -0.0166 | 9.895
11.5 | 0.847 | 0.10707 | -0.0278 | 7.9107
12 | 0.8287 | 0.12299 | -0.0371 | 6.7379
12.5 | 0.8203 | 0.13729 | -0.0452 | 5.9749
13 | 0.8204 | 0.15027 | -0.0524 | 5.4595
13.5 | 0.826 | 0.16232 | -0.0591 | 5.0887
14 | 0.8346 | 0.17432 | -0.0656 | 4.7877
14.5 | 0.8475 | 0.18527 | -0.0717 | 4.5744
15 | 0.8652 | 0.19323 | -0.0765 | 4.4776
15.5 | 0.8787 | 0.2054 | -0.0821 | 4.278
16 | 0.8966 | 0.21563 | -0.0878 | 4.158
16.5 | 0.9133 | 0.22751 | -0.0951 | 4.0143
17 | 0.9336 | 0.23665 | -0.1005 | 3.9451
17.5 | 0.9545 | 0.24529 | -0.1056 | 3.8913
18 | 0.9763 | 0.2535 | -0.1101 | 3.8513
18.5 | 0.9965 | 0.26346 | -0.1157 | 3.7824
19 | 1.0158 | 0.27387 | -0.1225 | 3.7091
19.5 | 1.0374 | 0.28418 | -0.1288 | 3.6505
20 | 1.0587 | 0.29284 | -0.1343 | 3.6153

## 49. Re 2M Mach 0.00 (1)
BIGFOIL.COM POLAR EXPORT
NACA63-211 a=0.5
NACA63-211 a=0.5 |  |  |  | Cl Max: | 1.079 | at alpha= | 10.5 | deg
JavaFoil+Calcfoil stall+Eppler ext transition |  |  |  | L/D Max: | 112.229 | at alpha= | 4 | deg
Re: | 2000000 |  |  | Cd Min: | 0.00527 | at alpha= | 3 | deg
Mach: | 0 |  |  | Cl=0 at alpha= | -1.2797 | deg
|  |  |  | @ Cl=0.1, Cd= | 0.0054013
|  |  |  | @ Cl=0.4, Cd= | 0.0054145
|  |  |  | @ Cl=0.6, Cd= | 0.00546
alpha (deg) | Cl | Cd | Cm | Cl/Cd
-14 | -0.657 | 0.10429 | -0.006 | -6.299
-13.5 | -0.669 | 0.09536 | -0.007 | -7.012
-13 | -0.678 | 0.09034 | -0.007 | -7.506
-12.5 | -0.684 | 0.08638 | -0.007 | -7.923
-12 | -0.688 | 0.08026 | -0.007 | -8.571
-11.5 | -0.688 | 0.07457 | -0.008 | -9.223
-11 | -0.684 | 0.06979 | -0.008 | -9.797
-10.5 | -0.676 | 0.06484 | -0.008 | -10.433
-10 | -0.666 | 0.06024 | -0.009 | -11.062
-9.5 | -0.667 | 0.04808 | -0.012 | -13.868
-9 | -0.779 | 0.01155 | -0.018 | -67.443
-8.5 | -0.749 | 0.01095 | -0.019 | -68.376
-8 | -0.714 | 0.01046 | -0.019 | -68.315
-7.5 | -0.675 | 0.01004 | -0.019 | -67.295
-7 | -0.632 | 0.00964 | -0.02 | -65.515
-6.5 | -0.584 | 0.00933 | -0.02 | -62.601
-6 | -0.534 | 0.009 | -0.021 | -59.339
-5.5 | -0.482 | 0.00877 | -0.021 | -55.012
-5 | -0.429 | 0.00849 | -0.022 | -50.463
-4.5 | -0.374 | 0.00822 | -0.022 | -45.484
-4 | -0.317 | 0.00803 | -0.022 | -39.517
-3.5 | -0.26 | 0.00783 | -0.023 | -33.265
-3 | -0.202 | 0.00764 | -0.023 | -26.499
-2.5 | -0.144 | 0.00746 | -0.024 | -19.318
-2 | -0.085 | 0.00552 | -0.024 | -15.439
-1.5 | -0.026 | 0.00547 | -0.025 | -4.787
-1 | 0.033 | 0.00541 | -0.025 | 6.095
-0.5 | 0.092 | 0.0054 | -0.025 | 17.078
0 | 0.152 | 0.00541 | -0.026 | 28.018
0.5 | 0.211 | 0.00545 | -0.026 | 38.679
1 | 0.27 | 0.00549 | -0.027 | 49.175
1.5 | 0.329 | 0.00544 | -0.027 | 60.46
2 | 0.388 | 0.0054 | -0.028 | 71.769
2.5 | 0.446 | 0.00547 | -0.028 | 81.536
3 | 0.504 | 0.00527 | -0.029 | 95.647
3.5 | 0.562 | 0.00536 | -0.029 | 104.795
4 | 0.619 | 0.00551 | -0.029 | 112.229
4.5 | 0.674 | 0.00854 | -0.03 | 78.982
5 | 0.729 | 0.00885 | -0.03 | 82.358
5.5 | 0.782 | 0.00878 | -0.031 | 89.044
6 | 0.832 | 0.00909 | -0.031 | 91.514
6.5 | 0.879 | 0.0106 | -0.032 | 82.904
7 | 0.922 | 0.01109 | -0.032 | 83.171
7.5 | 0.961 | 0.01152 | -0.032 | 83.38
8 | 0.994 | 0.01208 | -0.033 | 82.277
8.5 | 1.022 | 0.01283 | -0.033 | 79.669
9 | 1.045 | 0.01349 | -0.033 | 77.511
9.5 | 1.062 | 0.01445 | -0.034 | 73.501
10 | 1.074 | 0.01532 | -0.034 | 70.118
10.5 | 1.079 | 0.01661 | -0.034 | 64.962
11 | 1.077 | 0.01818 | -0.034 | 59.272
11.5 | 1.056 | 0.02233 | -0.034 | 47.296
12 | 0.903 | 0.07469 | -0.021 | 12.093
12.5 | 0.893 | 0.0791 | -0.021 | 11.291
13 | 0.869 | 0.08728 | -0.019 | 9.961
13.5 | 0.846 | 0.09453 | -0.018 | 8.952
14 | 0.821 | 0.1005 | -0.018 | 8.17
14.5 | 0.794 | 0.1062 | -0.018 | 7.477
15 | 0.765 | 0.11339 | -0.018 | 6.746
15.5 | 0.735 | 0.12016 | -0.018 | 6.116

## 50. Re 2M Mach 0.00 (2)
BIGFOIL.COM POLAR EXPORT
NACA63-211 a=0.5
NACA63-211 a=0.5 |  |  |  | Cl Max: | 1.459 | at alpha= | 15.5 | deg
XFOIL ncrit=9 |  |  |  | L/D Max: | 103.422 | at alpha= | 3.5 | deg
Re: | 2000000 |  |  | Cd Min: | 0.22307 | at alpha= | -18.5 | deg
Mach: | 0 |  |  | Cl=0 at alpha= | -1.2962 | deg
|  |  |  | @ Cl=0.1, Cd= | 0.0046118
|  |  |  | @ Cl=0.4, Cd= | 0.0045268
|  |  |  | @ Cl=0.6, Cd= | 0.0062472
alpha (deg) | Cl | Cd | Cm | Cl/Cd
-18.5 | -0.7363 | 0.22307 | 0.0587 | -3.3008
-18 | -0.7188 | 0.21709 | 0.0546 | -3.3111
-17.5 | -0.7024 | 0.21017 | 0.0504 | -3.3421
-17 | -0.6854 | 0.20351 | 0.0462 | -3.3679
-16.5 | -0.6717 | 0.19372 | 0.0412 | -3.4674
-16 | -1.134 | 0.06231 | -0.0285 | -18.1993
-15.5 | -1.187 | 0.04646 | -0.0392 | -25.5489
-15 | -1.1931 | 0.03969 | -0.0426 | -30.0605
-14.5 | -1.1974 | 0.03437 | -0.0437 | -34.8385
-14 | -1.2321 | 0.0282 | -0.0404 | -43.6915
-13.5 | -1.2416 | 0.02419 | -0.0347 | -51.327
-13 | -1.2078 | 0.02252 | -0.033 | -53.6323
-12.5 | -1.1669 | 0.0213 | -0.032 | -54.784
-12 | -1.1243 | 0.02005 | -0.0311 | -56.0748
-11.5 | -1.0798 | 0.01881 | -0.0303 | -57.4056
-11 | -1.029 | 0.01756 | -0.0307 | -58.5991
-10.5 | -0.9876 | 0.0168 | -0.0286 | -58.7857
-10 | -0.9427 | 0.01561 | -0.0274 | -60.3908
-9.5 | -0.8978 | 0.01397 | -0.0263 | -64.2663
-9 | -0.8466 | 0.01327 | -0.026 | -63.798
-8.5 | -0.7949 | 0.01252 | -0.0257 | -63.4904
-8 | -0.742 | 0.0119 | -0.0255 | -62.3529
-7.5 | -0.6887 | 0.01127 | -0.0254 | -61.1091
-7 | -0.6372 | 0.01017 | -0.025 | -62.6549
-6.5 | -0.5829 | 0.00958 | -0.025 | -60.8455
-6 | -0.5276 | 0.00916 | -0.0251 | -57.5983
-5.5 | -0.472 | 0.00877 | -0.0252 | -53.8198
-5 | -0.4167 | 0.00822 | -0.0253 | -50.6934
-4.5 | -0.3604 | 0.00791 | -0.0255 | -45.5626
-3.5 | -0.2472 | 0.00728 | -0.026 | -33.956
-3 | -0.1906 | 0.00693 | -0.0263 | -27.5036
-2.5 | -0.1348 | 0.0063 | -0.0266 | -21.3968
-2 | -0.0798 | 0.00547 | -0.0271 | -14.5887
-1.5 | -0.0234 | 0.005 | -0.0275 | -4.68
-1 | 0.034 | 0.0048 | -0.0279 | 7.0833
-0.5 | 0.0913 | 0.00463 | -0.0283 | 19.7192
0 | 0.1486 | 0.00451 | -0.0286 | 32.949
0.5 | 0.2063 | 0.00444 | -0.029 | 46.464
1 | 0.2639 | 0.00442 | -0.0294 | 59.7059
1.5 | 0.3216 | 0.00443 | -0.0298 | 72.5959
2 | 0.379 | 0.00449 | -0.0301 | 84.4098
2.5 | 0.4361 | 0.00459 | -0.0304 | 95.0109
3 | 0.492 | 0.00487 | -0.0306 | 101.0267
3.5 | 0.5471 | 0.00529 | -0.0307 | 103.4216
4 | 0.5987 | 0.00622 | -0.0305 | 96.254
4.5 | 0.6484 | 0.00726 | -0.0301 | 89.3113
5 | 0.6978 | 0.00804 | -0.0292 | 86.791
5.5 | 0.7457 | 0.00854 | -0.0278 | 87.3185
6 | 0.8071 | 0.00907 | -0.0295 | 88.9857
6.5 | 0.8607 | 0.00954 | -0.0294 | 90.2201
7 | 0.9135 | 0.0101 | -0.0293 | 90.4455
7.5 | 0.9658 | 0.01069 | -0.0291 | 90.3461
8 | 1.0165 | 0.0114 | -0.0287 | 89.1667
8.5 | 1.0676 | 0.01197 | -0.0283 | 89.1896
9 | 1.1139 | 0.01303 | -0.0273 | 85.4873
9.5 | 1.1625 | 0.0137 | -0.0267 | 84.854
10 | 1.2092 | 0.01447 | -0.0258 | 83.566
10.5 | 1.2534 | 0.01536 | -0.0246 | 81.6016
11 | 1.2887 | 0.01691 | -0.0222 | 76.2093
11.5 | 1.3295 | 0.01779 | -0.0206 | 74.733
12 | 1.3619 | 0.01897 | -0.0178 | 71.7923
12.5 | 1.3826 | 0.02033 | -0.0134 | 68.0079
13 | 1.4072 | 0.02174 | -0.0103 | 64.7286
13.5 | 1.4265 | 0.02373 | -0.0073 | 60.1138
14 | 1.4389 | 0.02647 | -0.0044 | 54.3597
14.5 | 1.4337 | 0.03104 | -0.0014 | 46.1888
15 | 1.4479 | 0.03425 | -0.0002 | 42.2745
15.5 | 1.459 | 0.03798 | 0.0006 | 38.415
16 | 1.4578 | 0.04325 | 0.0008 | 33.7064
16.5 | 1.459 | 0.04865 | 0.0002 | 29.9897
17 | 1.4544 | 0.05531 | -0.0013 | 26.2954
17.5 | 1.4379 | 0.06429 | -0.0045 | 22.3658
18 | 1.4175 | 0.0748 | -0.0092 | 18.9505
18.5 | 1.3849 | 0.08856 | -0.0164 | 15.638
19 | 1.3423 | 0.10563 | -0.0262 | 12.7076
19.5 | 1.2709 | 0.13078 | -0.0415 | 9.7178
20 | 1.1344 | 0.17534 | -0.0691 | 6.4697

## 51. Re 2M Mach 0.10 (1)
BIGFOIL.COM POLAR EXPORT
NACA63-211 a=0.5
NACA63-211 a=0.5 |  |  |  | Cl Max: | 1.07 | at alpha= | 10.5 | deg
JavaFoil+Calcfoil stall+Eppler ext transition |  |  |  | L/D Max: | 112.842 | at alpha= | 4 | deg
Re: | 2000000 |  |  | Cd Min: | 0.00526 | at alpha= | 3 | deg
Mach: | 0.1 |  |  | Cl=0 at alpha= | -1.2797 | deg
|  |  |  | @ Cl=0.1, Cd= | 0.0054276
|  |  |  | @ Cl=0.4, Cd= | 0.0054119
|  |  |  | @ Cl=0.6, Cd= | 0.0054482
alpha (deg) | Cl | Cd | Cm | Cl/Cd
-14 | -0.629 | 0.10314 | -0.006 | -6.094
-13.5 | -0.644 | 0.09814 | -0.007 | -6.559
-13 | -0.656 | 0.09096 | -0.007 | -7.216
-12.5 | -0.666 | 0.08658 | -0.007 | -7.696
-12 | -0.673 | 0.08127 | -0.007 | -8.275
-11.5 | -0.675 | 0.07562 | -0.008 | -8.933
-11 | -0.674 | 0.07095 | -0.008 | -9.503
-10.5 | -0.669 | 0.06505 | -0.008 | -10.291
-10 | -0.661 | 0.06059 | -0.009 | -10.913
-9.5 | -0.653 | 0.05372 | -0.011 | -12.161
-9 | -0.771 | 0.01168 | -0.018 | -66.015
-8.5 | -0.748 | 0.01103 | -0.019 | -67.814
-8 | -0.715 | 0.01055 | -0.019 | -67.772
-7.5 | -0.677 | 0.01013 | -0.02 | -66.799
-7 | -0.633 | 0.00973 | -0.02 | -65.087
-6.5 | -0.586 | 0.00938 | -0.02 | -62.452
-6 | -0.536 | 0.00908 | -0.021 | -59.081
-5.5 | -0.484 | 0.00878 | -0.021 | -55.135
-5 | -0.431 | 0.00851 | -0.022 | -50.616
-4.5 | -0.375 | 0.00829 | -0.022 | -45.266
-4 | -0.319 | 0.00804 | -0.023 | -39.679
-3.5 | -0.262 | 0.00783 | -0.023 | -33.416
-3 | -0.203 | 0.00768 | -0.023 | -26.493
-2.5 | -0.145 | 0.00745 | -0.024 | -19.426
-2 | -0.086 | 0.00552 | -0.024 | -15.526
-1.5 | -0.026 | 0.00546 | -0.025 | -4.814
-1 | 0.033 | 0.00545 | -0.025 | 6.082
-0.5 | 0.093 | 0.00543 | -0.026 | 17.091
0 | 0.152 | 0.00541 | -0.026 | 28.189
0.5 | 0.212 | 0.00547 | -0.026 | 38.743
1 | 0.271 | 0.00549 | -0.027 | 49.487
1.5 | 0.33 | 0.00544 | -0.027 | 60.771
2 | 0.39 | 0.0054 | -0.028 | 72.14
2.5 | 0.449 | 0.00547 | -0.028 | 81.979
3 | 0.507 | 0.00526 | -0.029 | 96.298
3.5 | 0.565 | 0.00535 | -0.029 | 105.452
4 | 0.622 | 0.00551 | -0.03 | 112.842
4.5 | 0.677 | 0.0086 | -0.03 | 78.745
5 | 0.732 | 0.00893 | -0.03 | 82.027
5.5 | 0.785 | 0.00881 | -0.031 | 89.17
6 | 0.836 | 0.00914 | -0.031 | 91.405
6.5 | 0.882 | 0.01067 | -0.032 | 82.696
7 | 0.925 | 0.01119 | -0.032 | 82.632
7.5 | 0.963 | 0.01161 | -0.033 | 82.897
8 | 0.995 | 0.01227 | -0.033 | 81.098
8.5 | 1.022 | 0.01297 | -0.033 | 78.8
9 | 1.043 | 0.01378 | -0.033 | 75.723
9.5 | 1.059 | 0.01467 | -0.034 | 72.182
10 | 1.068 | 0.01561 | -0.034 | 68.452
10.5 | 1.07 | 0.01696 | -0.034 | 63.119
11 | 1.065 | 0.01871 | -0.034 | 56.884
11.5 | 0.913 | 0.06309 | -0.024 | 14.471
12 | 0.885 | 0.07716 | -0.02 | 11.472
12.5 | 0.871 | 0.08188 | -0.02 | 10.639
13 | 0.847 | 0.08863 | -0.019 | 9.551
13.5 | 0.819 | 0.09611 | -0.018 | 8.524
14 | 0.79 | 0.10266 | -0.017 | 7.691
14.5 | 0.758 | 0.10923 | -0.017 | 6.94
15 | 0.725 | 0.11444 | -0.017 | 6.336
15.5 | 0.691 | 0.1215 | -0.018 | 5.691

## 52. Re 2M Mach 0.10 (2)
BIGFOIL.COM POLAR EXPORT
NACA63-211 a=0.5
NACA63-211 a=0.5 |  |  |  | Cl Max: | 1.4366 | at alpha= | 15.5 | deg
XFOIL ncrit=9 |  |  |  | L/D Max: | 103.653 | at alpha= | 3.5 | deg
Re: | 2000000 |  |  | Cd Min: | 0.2179 | at alpha= | -18 | deg
Mach: | 0.1 |  |  | Cl=0 at alpha= | -1.2964 | deg
|  |  |  | @ Cl=0.1, Cd= | 0.0046217
|  |  |  | @ Cl=0.4, Cd= | 0.0045326
|  |  |  | @ Cl=0.6, Cd= | 0.0062502
alpha (deg) | Cl | Cd | Cm | Cl/Cd
-18 | -0.7205 | 0.2179 | 0.0552 | -3.3066
-17.5 | -0.7039 | 0.21103 | 0.0509 | -3.3355
-17 | -0.6867 | 0.20431 | 0.0467 | -3.3611
-15.5 | -1.0277 | 0.07759 | -0.0181 | -13.2453
-15 | -1.0702 | 0.05958 | -0.0307 | -17.9624
-14.5 | -1.1348 | 0.04255 | -0.0423 | -26.6698
-14 | -1.1529 | 0.03533 | -0.0448 | -32.6323
-13.5 | -1.2006 | 0.02821 | -0.0409 | -42.5594
-13 | -1.2028 | 0.02431 | -0.036 | -49.4776
-12.5 | -1.1665 | 0.02271 | -0.0344 | -51.365
-12 | -1.1253 | 0.02135 | -0.0332 | -52.7073
-11.5 | -1.0819 | 0.01998 | -0.0322 | -54.1491
-11 | -1.0332 | 0.01844 | -0.0323 | -56.0304
-10.5 | -0.9927 | 0.01741 | -0.0299 | -57.019
-10 | -0.9444 | 0.01674 | -0.0289 | -56.4158
-9.5 | -0.9032 | 0.01439 | -0.0274 | -62.7658
-9 | -0.8519 | 0.0136 | -0.0269 | -62.6397
-8.5 | -0.7999 | 0.01281 | -0.0265 | -62.4434
-8 | -0.7468 | 0.01212 | -0.0262 | -61.6172
-7.5 | -0.6932 | 0.01144 | -0.0259 | -60.5944
-7 | -0.6409 | 0.01039 | -0.0255 | -61.6843
-6.5 | -0.5868 | 0.00967 | -0.0254 | -60.6825
-6 | -0.5311 | 0.00923 | -0.0254 | -57.5406
-5.5 | -0.475 | 0.00882 | -0.0255 | -53.8549
-5 | -0.4193 | 0.00826 | -0.0255 | -50.7627
-4.5 | -0.3627 | 0.00793 | -0.0257 | -45.7377
-4 | -0.3058 | 0.0076 | -0.0259 | -40.2368
-3.5 | -0.2487 | 0.00731 | -0.0262 | -34.0219
-3 | -0.1917 | 0.00696 | -0.0264 | -27.5431
-2.5 | -0.1355 | 0.00634 | -0.0268 | -21.3722
-2 | -0.0802 | 0.00549 | -0.0272 | -14.6084
-1.5 | -0.0235 | 0.00501 | -0.0276 | -4.6906
-1 | 0.0342 | 0.00481 | -0.028 | 7.1102
-0.5 | 0.0919 | 0.00464 | -0.0284 | 19.806
0 | 0.1496 | 0.00451 | -0.0288 | 33.1707
0.5 | 0.2076 | 0.00446 | -0.0292 | 46.5471
1 | 0.2655 | 0.00443 | -0.0296 | 59.9323
1.5 | 0.3235 | 0.00445 | -0.0299 | 72.6966
2 | 0.3813 | 0.0045 | -0.0303 | 84.7333
2.5 | 0.4387 | 0.0046 | -0.0306 | 95.3696
3 | 0.4951 | 0.00488 | -0.0308 | 101.4549
3.5 | 0.5504 | 0.00531 | -0.0309 | 103.6535
4 | 0.6021 | 0.00629 | -0.0306 | 95.7234
4.5 | 0.6522 | 0.00734 | -0.0301 | 88.8556
5 | 0.7019 | 0.0081 | -0.0293 | 86.6543
5.5 | 0.75 | 0.0086 | -0.0278 | 87.2093
6 | 0.812 | 0.00911 | -0.0294 | 89.1328
6.5 | 0.8657 | 0.00962 | -0.0293 | 89.9896
7 | 0.9191 | 0.01017 | -0.0291 | 90.3736
7.5 | 0.9713 | 0.01083 | -0.0288 | 89.6861
8 | 1.0227 | 0.0115 | -0.0283 | 88.9304
8.5 | 1.0738 | 0.01212 | -0.0279 | 88.5974
9 | 1.1203 | 0.01318 | -0.0268 | 85
9.5 | 1.1687 | 0.01391 | -0.0259 | 84.0187
10 | 1.2152 | 0.01474 | -0.0248 | 82.4423
10.5 | 1.2579 | 0.01579 | -0.0232 | 79.6643
11 | 1.2936 | 0.01727 | -0.0208 | 74.9045
11.5 | 1.332 | 0.01831 | -0.0187 | 72.7471
12 | 1.357 | 0.01962 | -0.0145 | 69.1641
12.5 | 1.3773 | 0.02121 | -0.0104 | 64.9364
13 | 1.4016 | 0.02284 | -0.0075 | 61.366
13.5 | 1.4146 | 0.02551 | -0.0043 | 55.4528
14 | 1.4122 | 0.02976 | -0.001 | 47.453
14.5 | 1.4234 | 0.03326 | 0.0006 | 42.7962
15 | 1.4326 | 0.03719 | 0.0016 | 38.5211
15.5 | 1.4366 | 0.04193 | 0.002 | 34.2619
16 | 1.4274 | 0.04854 | 0.0014 | 29.4067
16.5 | 1.4223 | 0.05533 | -0.0002 | 25.7058
17 | 1.4101 | 0.06383 | -0.0032 | 22.0915
17.5 | 1.3816 | 0.07577 | -0.0087 | 18.2341
18 | 1.3471 | 0.09012 | -0.0164 | 14.9478
18.5 | 1.2936 | 0.10995 | -0.0282 | 11.7653
19 | 1.2215 | 0.13595 | -0.0441 | 8.9849
19.5 | 1.0925 | 0.17981 | -0.0711 | 6.0759

## 53. Re 2M Mach 0.25 (1)
BIGFOIL.COM POLAR EXPORT
NACA63-211 a=0.5
NACA63-211 a=0.5 |  |  |  | Cl Max: | 1.026 | at alpha= | 9.5 | deg
JavaFoil+Calcfoil stall+Eppler ext transition |  |  |  | L/D Max: | 113.31 | at alpha= | 4 | deg
Re: | 2000000 |  |  | Cd Min: | 0.00535 | at alpha= | 3 | deg
Mach: | 0.25 |  |  | Cl=0 at alpha= | -1.2787 | deg
|  |  |  | @ Cl=0.1, Cd= | 0.0054484
|  |  |  | @ Cl=0.4, Cd= | 0.00549
|  |  |  | @ Cl=0.6, Cd= | 0.12101
alpha (deg) | Cl | Cd | Cm | Cl/Cd
-13 | -0.464 | 0.09986 | -0.007 | -4.649
-12.5 | -0.505 | 0.09434 | -0.007 | -5.356
-12 | -0.54 | 0.0893 | -0.007 | -6.053
-11.5 | -0.569 | 0.08126 | -0.007 | -7.006
-11 | -0.592 | 0.07528 | -0.008 | -7.86
-10.5 | -0.606 | 0.07031 | -0.008 | -8.626
-10 | -0.614 | 0.06461 | -0.008 | -9.506
-9.5 | -0.615 | 0.06021 | -0.008 | -10.205
-9 | -0.608 | 0.05613 | -0.009 | -10.838
-8.5 | -0.598 | 0.05046 | -0.011 | -11.856
-8 | -0.712 | 0.01094 | -0.02 | -65.113
-7.5 | -0.68 | 0.01051 | -0.02 | -64.729
-7 | -0.641 | 0.01004 | -0.02 | -63.838
-6.5 | -0.595 | 0.00965 | -0.021 | -61.66
-6 | -0.546 | 0.00929 | -0.021 | -58.836
-5.5 | -0.495 | 0.00898 | -0.022 | -55.081
-5 | -0.441 | 0.00868 | -0.022 | -50.73
-4.5 | -0.385 | 0.00839 | -0.023 | -45.861
-4 | -0.327 | 0.00813 | -0.023 | -40.251
-3.5 | -0.268 | 0.00796 | -0.024 | -33.746
-3 | -0.209 | 0.00774 | -0.024 | -26.982
-2.5 | -0.149 | 0.0075 | -0.024 | -19.833
-2 | -0.088 | 0.00557 | -0.025 | -15.792
-1.5 | -0.027 | 0.00549 | -0.025 | -4.919
-1 | 0.034 | 0.00548 | -0.026 | 6.223
-0.5 | 0.095 | 0.00545 | -0.026 | 17.49
0 | 0.157 | 0.00543 | -0.027 | 28.814
0.5 | 0.218 | 0.00551 | -0.027 | 39.549
1 | 0.279 | 0.00556 | -0.028 | 50.209
1.5 | 0.34 | 0.00553 | -0.028 | 61.386
2 | 0.4 | 0.00549 | -0.029 | 72.938
2.5 | 0.461 | 0.00556 | -0.029 | 82.869
3 | 0.521 | 0.00535 | -0.03 | 97.321
3.5 | 0.58 | 0.00546 | -0.03 | 106.223
4 | 0.638 | 0.00563 | -0.03 | 113.31
4.5 | 0.695 | 0.00885 | -0.031 | 78.538
5 | 0.751 | 0.00871 | -0.031 | 86.122
5.5 | 0.804 | 0.00911 | -0.032 | 88.243
6 | 0.854 | 0.01061 | -0.032 | 80.504
6.5 | 0.899 | 0.0111 | -0.033 | 80.992
7 | 0.938 | 0.01165 | -0.033 | 80.535
7.5 | 0.971 | 0.01224 | -0.033 | 79.317
8 | 0.997 | 0.01296 | -0.034 | 76.961
8.5 | 1.015 | 0.01391 | -0.034 | 72.966
9 | 1.025 | 0.01477 | -0.034 | 69.446
9.5 | 1.026 | 0.01594 | -0.034 | 64.348
10 | 1.016 | 0.01734 | -0.035 | 58.581
10.5 | 0.959 | 0.02554 | -0.033 | 37.532
11 | 0.816 | 0.07156 | -0.018 | 11.409
11.5 | 0.788 | 0.07788 | -0.017 | 10.116
12 | 0.752 | 0.08536 | -0.016 | 8.809
12.5 | 0.707 | 0.08999 | -0.017 | 7.859
13 | 0.648 | 0.09841 | -0.017 | 6.583
13.5 | 0.582 | 0.10503 | -0.017 | 5.54
14 | 0.51 | 0.1126 | -0.017 | 4.534
14.5 | 0.434 | 0.12101 | -0.017 | 3.588

## 54. Re 2M Mach 0.25 (2)
BIGFOIL.COM POLAR EXPORT
NACA63-211 a=0.5
NACA63-211 a=0.5 |  |  |  | Cl Max: | 1.3238 | at alpha= | 12.5 | deg
XFOIL ncrit=9 |  |  |  | L/D Max: | 103.759 | at alpha= | 3.5 | deg
Re: | 2000000 |  |  | Cd Min: | 0.2596 | at alpha= | 20 | deg
Mach: | 0.25 |  |  | Cl=0 at alpha= | -1.2978 | deg
|  |  |  | @ Cl=0.1, Cd= | 0.0046793
|  |  |  | @ Cl=0.4, Cd= | 0.0045811
|  |  |  | @ Cl=0.6, Cd= | 0.0061453
alpha (deg) | Cl | Cd | Cm | Cl/Cd
-15.5 | -0.65 | 0.1823 | 0.0355 | -3.5656
-15 | -0.6374 | 0.17339 | 0.0309 | -3.6761
-14.5 | -0.6301 | 0.16215 | 0.0255 | -3.8859
-14 | -0.6225 | 0.15216 | 0.0204 | -4.0911
-13.5 | -0.6136 | 0.14303 | 0.0157 | -4.29
-13 | -0.6148 | 0.1311 | 0.0098 | -4.6895
-12 | -0.8572 | 0.05506 | -0.0358 | -15.5685
-11.5 | -0.9059 | 0.04136 | -0.0461 | -21.9028
-11 | -0.962 | 0.0329 | -0.0446 | -29.2401
-10.5 | -0.963 | 0.02739 | -0.0415 | -35.1588
-10 | -0.9505 | 0.02278 | -0.0372 | -41.7252
-9.5 | -0.914 | 0.01981 | -0.0348 | -46.1383
-8.5 | -0.8249 | 0.01492 | -0.0313 | -55.2882
-8 | -0.7712 | 0.01374 | -0.0303 | -56.1281
-7.5 | -0.7163 | 0.0127 | -0.0295 | -56.4016
-7 | -0.6609 | 0.01172 | -0.0287 | -56.3908
-6.5 | -0.6076 | 0.01028 | -0.0278 | -59.1051
-6 | -0.5501 | 0.00965 | -0.0275 | -57.0052
-5.5 | -0.4919 | 0.00913 | -0.0273 | -53.8773
-5 | -0.4336 | 0.00861 | -0.0271 | -50.36
-4.5 | -0.3752 | 0.00808 | -0.027 | -46.4356
-4 | -0.316 | 0.00777 | -0.0271 | -40.6692
-3.5 | -0.2568 | 0.00745 | -0.0273 | -34.4698
-2 | -0.0822 | 0.00566 | -0.0281 | -14.523
-1.5 | -0.0241 | 0.00508 | -0.0285 | -4.7441
-0.5 | 0.0951 | 0.00469 | -0.0293 | 20.2772
0 | 0.1547 | 0.00456 | -0.0297 | 33.9254
0.5 | 0.2146 | 0.00451 | -0.0301 | 47.5831
1 | 0.2745 | 0.0045 | -0.0305 | 61
1.5 | 0.3344 | 0.00451 | -0.0308 | 74.1463
2 | 0.394 | 0.00457 | -0.0312 | 86.2144
2.5 | 0.4535 | 0.00468 | -0.0314 | 96.9017
3 | 0.5117 | 0.00498 | -0.0316 | 102.751
3.5 | 0.5686 | 0.00548 | -0.0316 | 103.7591
4.5 | 0.6729 | 0.00769 | -0.0305 | 87.5033
5 | 0.7247 | 0.00845 | -0.0295 | 85.7633
5.5 | 0.7748 | 0.00885 | -0.0277 | 87.548
6 | 0.8386 | 0.00938 | -0.029 | 89.403
6.5 | 0.8937 | 0.01005 | -0.0285 | 88.9254
7 | 0.9492 | 0.01064 | -0.028 | 89.2105
7.5 | 1.0019 | 0.01149 | -0.027 | 87.1976
8 | 1.0551 | 0.01221 | -0.0261 | 86.4128
8.5 | 1.1028 | 0.0134 | -0.0243 | 82.2985
9 | 1.1518 | 0.01434 | -0.0227 | 80.3208
9.5 | 1.1975 | 0.01544 | -0.0206 | 77.5583
10 | 1.2327 | 0.0172 | -0.0172 | 71.6686
10.5 | 1.2615 | 0.01888 | -0.0129 | 66.8167
11 | 1.2831 | 0.02056 | -0.0078 | 62.4076
11.5 | 1.3016 | 0.02287 | -0.0036 | 56.913
12 | 1.3162 | 0.02579 | 0.0001 | 51.0353
12.5 | 1.3238 | 0.02959 | 0.0032 | 44.7381
13 | 1.3183 | 0.03496 | 0.0055 | 37.7088
13.5 | 1.2943 | 0.04282 | 0.0061 | 30.2265
14 | 1.2773 | 0.0508 | 0.0049 | 25.1437
14.5 | 1.2598 | 0.05992 | 0.0018 | 21.0247
15 | 1.2264 | 0.07273 | -0.0045 | 16.8624
15.5 | 1.1855 | 0.08892 | -0.0142 | 13.3322
16 | 1.1306 | 0.11048 | -0.0279 | 10.2335
16.5 | 1.0732 | 0.13451 | -0.0423 | 7.9786
17 | 0.9037 | 0.19557 | -0.0763 | 4.6209
18 | 0.9072 | 0.22485 | -0.0907 | 4.0347
18.5 | 0.9203 | 0.23418 | -0.096 | 3.9299
19 | 0.9335 | 0.24253 | -0.1009 | 3.849
19.5 | 0.949 | 0.25108 | -0.1059 | 3.7797
20 | 0.9646 | 0.2596 | -0.1109 | 3.7157

## 55. Re 2M Mach 0.50 (1)
BIGFOIL.COM POLAR EXPORT
NACA63-211 a=0.5
NACA63-211 a=0.5 |  |  |  | Cl Max: | 1.128 | at alpha= | 20 | deg
JavaFoil+Calcfoil stall+Eppler ext transition |  |  |  | L/D Max: | 110.968 | at alpha= | 3.5 | deg
Re: | 2000000 |  |  | Cd Min: | 0.00556 | at alpha= | 2 | deg
Mach: | 0.5 |  |  | Cl=0 at alpha= | -1.2794 | deg
|  |  |  | @ Cl=0.1, Cd= | 0.0056041
|  |  |  | @ Cl=0.4, Cd= | 0.0055807
|  |  |  | @ Cl=0.6, Cd= | 0.0057068
alpha (deg) | Cl | Cd | Cm | Cl/Cd
-20 | -1.013 | 0.17354 | -0.007 | -5.838
-19.5 | -0.987 | 0.17251 | -0.007 | -5.719
-19 | -0.96 | 0.16732 | -0.007 | -5.74
-18.5 | -0.935 | 0.16191 | -0.007 | -5.778
-18 | -0.906 | 0.15606 | -0.007 | -5.807
-17.5 | -0.879 | 0.15005 | -0.007 | -5.858
-17 | -0.852 | 0.14463 | -0.008 | -5.892
-16.5 | -0.826 | 0.14044 | -0.008 | -5.879
-16 | -0.8 | 0.13605 | -0.008 | -5.881
-15.5 | -0.771 | 0.13364 | -0.008 | -5.769
-15 | -0.744 | 0.12306 | -0.008 | -6.045
-14.5 | -0.717 | 0.12345 | -0.008 | -5.81
-14 | -0.691 | 0.1164 | -0.008 | -5.933
-13.5 | -0.664 | 0.11626 | -0.009 | -5.714
-13 | -0.636 | 0.10782 | -0.008 | -5.896
-12.5 | -0.609 | 0.10251 | -0.008 | -5.939
-12 | -0.582 | 0.09936 | -0.009 | -5.857
-11.5 | -0.555 | 0.09603 | -0.009 | -5.78
-11 | -0.528 | 0.09323 | -0.009 | -5.665
-10.5 | -0.501 | 0.08454 | -0.009 | -5.921
-10 | -0.474 | 0.0725 | -0.009 | -6.533
-9.5 | -0.446 | 0.081 | -0.009 | -5.512
-9 | -0.419 | 0.07697 | -0.009 | -5.45
-8.5 | -0.392 | 0.07498 | -0.01 | -5.233
-8 | -0.365 | 0.06194 | -0.009 | -5.891
-7.5 | -0.338 | 0.05323 | -0.01 | -6.35
-7 | -0.311 | 0.04791 | -0.01 | -6.491
-6.5 | -0.438 | 0.04566 | -0.01 | -9.6
-6 | -0.444 | 0.04158 | -0.011 | -10.687
-5.5 | -0.522 | 0.01007 | -0.024 | -51.851
-5 | -0.476 | 0.0095 | -0.025 | -50.083
-4.5 | -0.421 | 0.00908 | -0.025 | -46.369
-4 | -0.361 | 0.00874 | -0.026 | -41.335
-3.5 | -0.298 | 0.0084 | -0.026 | -35.486
-3 | -0.233 | 0.00815 | -0.027 | -28.538
-2.5 | -0.166 | 0.00789 | -0.027 | -21.019
-2 | -0.098 | 0.00576 | -0.028 | -17.051
-1.5 | -0.03 | 0.00567 | -0.028 | -5.324
-1 | 0.038 | 0.00564 | -0.029 | 6.753
-0.5 | 0.107 | 0.0056 | -0.029 | 19.029
0 | 0.175 | 0.00566 | -0.03 | 30.938
0.5 | 0.243 | 0.00572 | -0.03 | 42.552
1 | 0.312 | 0.00579 | -0.031 | 53.895
1.5 | 0.379 | 0.00559 | -0.031 | 67.901
2 | 0.447 | 0.00556 | -0.032 | 80.456
2.5 | 0.514 | 0.00556 | -0.032 | 92.423
3 | 0.581 | 0.00566 | -0.033 | 102.578
3.5 | 0.646 | 0.00582 | -0.033 | 110.968
4 | 0.708 | 0.00891 | -0.034 | 79.52
4.5 | 0.768 | 0.0105 | -0.034 | 73.143
5 | 0.823 | 0.01113 | -0.035 | 73.936
5.5 | 0.872 | 0.01186 | -0.035 | 73.496
6 | 0.908 | 0.01261 | -0.036 | 72.034
6.5 | 0.922 | 0.01366 | -0.036 | 67.502
7 | 0.89 | 0.01513 | -0.036 | 58.839
7.5 | 0.472 | 0.05183 | -0.016 | 9.11
8 | 0.507 | 0.04891 | -0.023 | 10.372
8.5 | 0.525 | 0.05912 | -0.017 | 8.886
9 | 0.551 | 0.06708 | -0.017 | 8.221
9.5 | 0.578 | 0.07888 | -0.018 | 7.331
10 | 0.605 | 0.06858 | -0.018 | 8.817
10.5 | 0.631 | 0.07609 | -0.018 | 8.29
11 | 0.657 | 0.09382 | -0.018 | 7
11.5 | 0.684 | 0.09517 | -0.02 | 7.184
12 | 0.71 | 0.09842 | -0.02 | 7.212
12.5 | 0.736 | 0.10332 | -0.02 | 7.121
13 | 0.762 | 0.10715 | -0.021 | 7.113
13.5 | 0.789 | 0.1159 | -0.022 | 6.808
14 | 0.815 | 0.11965 | -0.022 | 6.81
14.5 | 0.841 | 0.121 | -0.023 | 6.949
15 | 0.868 | 0.12931 | -0.024 | 6.71
15.5 | 0.894 | 0.13342 | -0.024 | 6.701
16 | 0.919 | 0.13929 | -0.025 | 6.601
16.5 | 0.945 | 0.1441 | -0.025 | 6.56
17 | 0.973 | 0.14903 | -0.026 | 6.529
17.5 | 0.999 | 0.15066 | -0.027 | 6.628
18 | 1.024 | 0.15625 | -0.027 | 6.554
18.5 | 1.05 | 0.16321 | -0.028 | 6.431
19 | 1.076 | 0.1687 | -0.028 | 6.377
19.5 | 1.105 | 0.17513 | -0.03 | 6.31
20 | 1.128 | 0.17611 | -0.029 | 6.404

## 56. Re 2M Mach 0.50 (2)
BIGFOIL.COM POLAR EXPORT
NACA63-211 a=0.5
NACA63-211 a=0.5 |  |  |  | Cl Max: | 1.0734 | at alpha= | 8 | deg
XFOIL ncrit=9 |  |  |  | L/D Max: | 103.812 | at alpha= | 2.5 | deg
Re: | 2000000 |  |  | Cd Min: | 0.27894 | at alpha= | -20 | deg
Mach: | 0.5 |  |  | Cl=0 at alpha= | -1.305 | deg
|  |  |  | @ Cl=0.1, Cd= | 0.0049621
|  |  |  | @ Cl=0.4, Cd= | 0.0047895
|  |  |  | @ Cl=0.6, Cd= | 0.0059423
alpha (deg) | Cl | Cd | Cm | Cl/Cd
-20 | -0.8767 | 0.27894 | 0.0936 | -3.143
-19.5 | -0.8546 | 0.2697 | 0.0879 | -3.1687
-19 | -0.8321 | 0.26074 | 0.0823 | -3.1913
-18.5 | -0.8102 | 0.25243 | 0.0772 | -3.2096
-18 | -0.7873 | 0.24431 | 0.0719 | -3.2225
-17.5 | -0.7644 | 0.23633 | 0.0667 | -3.2345
-17 | -0.7415 | 0.22698 | 0.0612 | -3.2668
-16.5 | -0.7203 | 0.21753 | 0.0558 | -3.3113
-16 | -0.6994 | 0.20827 | 0.0505 | -3.3581
-15.5 | -0.6788 | 0.19976 | 0.0456 | -3.3981
-15 | -0.6589 | 0.19067 | 0.0405 | -3.4557
-14.5 | -0.6398 | 0.18142 | 0.0354 | -3.5266
-14 | -0.6244 | 0.17073 | 0.0297 | -3.6572
-13.5 | -0.6032 | 0.16363 | 0.0253 | -3.6864
-13 | -0.5889 | 0.15352 | 0.02 | -3.836
-12.5 | -0.5727 | 0.14484 | 0.0152 | -3.954
-12 | -0.5597 | 0.13543 | 0.0101 | -4.1328
-11.5 | -0.5513 | 0.12503 | 0.0047 | -4.4093
-11 | -0.5458 | 0.11433 | -0.0009 | -4.7739
-10 | -0.5325 | 0.09428 | -0.0144 | -5.6481
-9.5 | -0.5366 | 0.08459 | -0.0194 | -6.3435
-9 | -0.5461 | 0.07374 | -0.0261 | -7.4057
-8.5 | -0.56 | 0.06166 | -0.0347 | -9.0821
-8 | -0.5923 | 0.04681 | -0.0479 | -12.6533
-7.5 | -0.6297 | 0.03898 | -0.0495 | -16.1544
-7 | -0.6495 | 0.03093 | -0.0474 | -20.999
-6.5 | -0.6476 | 0.02191 | -0.0443 | -29.5573
-6 | -0.616 | 0.01522 | -0.0408 | -40.4731
-5.5 | -0.5587 | 0.01229 | -0.0381 | -45.4597
-5 | -0.4956 | 0.01054 | -0.0359 | -47.0209
-4.5 | -0.4295 | 0.00943 | -0.0343 | -45.5461
-4 | -0.3627 | 0.00848 | -0.0332 | -42.7712
-3.5 | -0.2938 | 0.00803 | -0.0326 | -36.5878
-3 | -0.2252 | 0.00757 | -0.0323 | -29.749
-2.5 | -0.157 | 0.00719 | -0.0321 | -21.8359
-2 | -0.0909 | 0.00642 | -0.0322 | -14.1589
-1.5 | -0.0264 | 0.00538 | -0.0325 | -4.9071
-1 | 0.0413 | 0.0051 | -0.0329 | 8.098
-0.5 | 0.1094 | 0.00494 | -0.0332 | 22.1457
0 | 0.1777 | 0.00481 | -0.0337 | 36.9439
0.5 | 0.2462 | 0.00476 | -0.0341 | 51.7227
1 | 0.3147 | 0.00475 | -0.0345 | 66.2526
1.5 | 0.3833 | 0.00477 | -0.0348 | 80.3564
2 | 0.4518 | 0.00485 | -0.0351 | 93.1546
2.5 | 0.5201 | 0.00501 | -0.0351 | 103.8124
3.5 | 0.6478 | 0.0065 | -0.0342 | 99.6615
4 | 0.7036 | 0.00804 | -0.0327 | 87.5124
4.5 | 0.7631 | 0.00902 | -0.031 | 84.6009
5 | 0.8248 | 0.00966 | -0.029 | 85.383
5.5 | 0.883 | 0.01028 | -0.026 | 85.8949
6 | 0.9472 | 0.01127 | -0.0241 | 84.0461
6.5 | 1.0023 | 0.01259 | -0.0207 | 79.6108
7 | 1.0428 | 0.01458 | -0.0152 | 71.5226
7.5 | 1.0604 | 0.01712 | -0.007 | 61.9393
8 | 1.0734 | 0.02064 | -0.0001 | 52.0058
8.5 | 1.0686 | 0.02638 | 0.006 | 40.508
9 | 1.0459 | 0.03405 | 0.0098 | 30.7166
9.5 | 1.0177 | 0.04279 | 0.01 | 23.7836
10 | 0.9847 | 0.05325 | 0.0066 | 18.492
10.5 | 0.953 | 0.06528 | -0.0001 | 14.5987
11 | 0.9221 | 0.07972 | -0.01 | 11.5667
11.5 | 0.8945 | 0.09659 | -0.0214 | 9.2608
12 | 0.8704 | 0.11362 | -0.0316 | 7.6606
12.5 | 0.8566 | 0.1284 | -0.0405 | 6.6713
13 | 0.8531 | 0.14136 | -0.0482 | 6.0349

## 57. Re 3M Mach 0.00 (1)
BIGFOIL.COM POLAR EXPORT
NACA63-211 a=0.5
NACA63-211 a=0.5 |  |  |  | Cl Max: | 1.085 | at alpha= | 10.5 | deg
JavaFoil+Calcfoil stall+Eppler ext transition |  |  |  | L/D Max: | 115.221 | at alpha= | 4 | deg
Re: | 3000000 |  |  | Cd Min: | 0.00515 | at alpha= | -1 | deg
Mach: | 0 |  |  | Cl=0 at alpha= | -1.2797 | deg
|  |  |  | @ Cl=0.1, Cd= | 0.005178
|  |  |  | @ Cl=0.4, Cd= | 0.0053579
|  |  |  | @ Cl=0.6, Cd= | 0.00532
alpha (deg) | Cl | Cd | Cm | Cl/Cd
-15 | -0.628 | 0.11388 | -0.006 | -5.517
-14.5 | -0.644 | 0.10702 | -0.007 | -6.019
-14 | -0.658 | 0.1015 | -0.007 | -6.481
-13.5 | -0.67 | 0.09261 | -0.007 | -7.235
-13 | -0.679 | 0.08786 | -0.007 | -7.728
-12.5 | -0.686 | 0.08296 | -0.008 | -8.263
-12 | -0.689 | 0.07777 | -0.008 | -8.862
-11.5 | -0.69 | 0.07207 | -0.008 | -9.576
-11 | -0.687 | 0.06681 | -0.009 | -10.285
-10.5 | -0.693 | 0.05463 | -0.011 | -12.692
-10 | -0.811 | 0.01225 | -0.017 | -66.204
-9.5 | -0.804 | 0.01121 | -0.018 | -71.721
-9 | -0.779 | 0.01066 | -0.018 | -73.089
-8.5 | -0.749 | 0.01016 | -0.019 | -73.733
-8 | -0.714 | 0.00977 | -0.019 | -73.073
-7.5 | -0.675 | 0.00944 | -0.019 | -71.524
-7 | -0.632 | 0.00908 | -0.02 | -69.545
-6.5 | -0.584 | 0.00875 | -0.02 | -66.735
-6 | -0.534 | 0.00848 | -0.021 | -63.011
-5.5 | -0.482 | 0.00824 | -0.021 | -58.511
-5 | -0.429 | 0.00801 | -0.022 | -53.499
-4.5 | -0.374 | 0.00778 | -0.022 | -48.006
-4 | -0.317 | 0.00756 | -0.022 | -42.018
-3.5 | -0.26 | 0.00736 | -0.023 | -35.388
-3 | -0.202 | 0.00721 | -0.023 | -28.061
-2.5 | -0.144 | 0.00699 | -0.024 | -20.607
-2 | -0.085 | 0.00528 | -0.024 | -16.147
-1.5 | -0.026 | 0.00521 | -0.025 | -5.019
-1 | 0.033 | 0.00515 | -0.025 | 6.413
-0.5 | 0.092 | 0.00517 | -0.025 | 17.856
0 | 0.152 | 0.00523 | -0.026 | 29.013
0.5 | 0.211 | 0.00523 | -0.026 | 40.292
1 | 0.27 | 0.00526 | -0.027 | 51.333
1.5 | 0.329 | 0.00532 | -0.027 | 61.775
2 | 0.388 | 0.00536 | -0.028 | 72.278
2.5 | 0.446 | 0.00535 | -0.028 | 83.48
3 | 0.505 | 0.00541 | -0.029 | 93.3
3.5 | 0.562 | 0.00522 | -0.029 | 107.655
4 | 0.619 | 0.00537 | -0.029 | 115.221
4.5 | 0.674 | 0.00807 | -0.03 | 83.498
5 | 0.729 | 0.00835 | -0.03 | 87.257
5.5 | 0.782 | 0.00862 | -0.031 | 90.77
6 | 0.833 | 0.00855 | -0.031 | 97.422
6.5 | 0.88 | 0.00885 | -0.032 | 99.361
7 | 0.923 | 0.0104 | -0.032 | 88.829
7.5 | 0.963 | 0.01082 | -0.032 | 88.963
8 | 0.997 | 0.01134 | -0.033 | 87.903
8.5 | 1.026 | 0.0119 | -0.033 | 86.208
9 | 1.049 | 0.01253 | -0.034 | 83.739
9.5 | 1.067 | 0.0134 | -0.034 | 79.614
10 | 1.079 | 0.01415 | -0.034 | 76.265
10.5 | 1.085 | 0.01507 | -0.034 | 72.022
11 | 1.085 | 0.01625 | -0.035 | 66.78
11.5 | 1.075 | 0.01849 | -0.035 | 58.117
12 | 1.057 | 0.02137 | -0.034 | 49.446
12.5 | 1.033 | 0.02482 | -0.034 | 41.612
13 | 0.887 | 0.076 | -0.024 | 11.665
13.5 | 0.851 | 0.0888 | -0.021 | 9.588
14 | 0.824 | 0.09616 | -0.02 | 8.57
14.5 | 0.797 | 0.10258 | -0.02 | 7.765
15 | 0.767 | 0.10937 | -0.019 | 7.009
15.5 | 0.736 | 0.11552 | -0.019 | 6.376

## 58. Re 3M Mach 0.00 (2)
BIGFOIL.COM POLAR EXPORT
NACA63-211 a=0.5
NACA63-211 a=0.5 |  |  |  | Cl Max: | 1.5736 | at alpha= | 16.5 | deg
XFOIL ncrit=9 |  |  |  | L/D Max: | 102.688 | at alpha= | 3 | deg
Re: | 3000000 |  |  | Cd Min: | 0.11431 | at alpha= | 20 | deg
Mach: | 0 |  |  | Cl=0 at alpha= | -1.3003 | deg
|  |  |  | @ Cl=0.1, Cd= | 0.004333
|  |  |  | @ Cl=0.4, Cd= | 0.0043223
|  |  |  | @ Cl=0.6, Cd= | 0.0064169
alpha (deg) | Cl | Cd | Cm | Cl/Cd
-18.5 | -1.3117 | 0.07078 | -0.025 | -18.5321
-18 | -1.3782 | 0.05252 | -0.0372 | -26.2414
-17.5 | -1.411 | 0.04187 | -0.043 | -33.6995
-17 | -1.426 | 0.035 | -0.0451 | -40.7429
-16.5 | -1.4274 | 0.03055 | -0.0448 | -46.7234
-16 | -1.4215 | 0.02746 | -0.0429 | -51.7662
-15.5 | -1.4128 | 0.02528 | -0.0394 | -55.8861
-15 | -1.3971 | 0.02361 | -0.0352 | -59.1741
-14.5 | -1.3653 | 0.02209 | -0.0332 | -61.8062
-14 | -1.3279 | 0.02076 | -0.0317 | -63.9644
-13.5 | -1.2855 | 0.01973 | -0.0307 | -65.1546
-13 | -1.2399 | 0.01888 | -0.03 | -65.6727
-12.5 | -1.1947 | 0.01783 | -0.0293 | -67.005
-12 | -1.1575 | 0.01548 | -0.0277 | -74.7739
-11.5 | -1.1114 | 0.01472 | -0.0266 | -75.5027
-11 | -1.0632 | 0.01408 | -0.0257 | -75.5114
-10.5 | -1.0133 | 0.01341 | -0.0252 | -75.563
-10 | -0.9617 | 0.01283 | -0.0249 | -74.9571
-9.5 | -0.9086 | 0.01241 | -0.0248 | -73.2151
-9 | -0.8553 | 0.01195 | -0.0247 | -71.5732
-8.5 | -0.806 | 0.01056 | -0.0241 | -76.3258
-8 | -0.7521 | 0.01002 | -0.0241 | -75.0599
-7.5 | -0.6975 | 0.00955 | -0.0241 | -73.0366
-7 | -0.6423 | 0.00913 | -0.0242 | -70.3505
-6.5 | -0.5867 | 0.0088 | -0.0244 | -66.6705
-6 | -0.5318 | 0.00819 | -0.0244 | -64.9328
-5.5 | -0.4757 | 0.00785 | -0.0246 | -60.5987
-5 | -0.4192 | 0.00758 | -0.0249 | -55.3034
-4.5 | -0.3626 | 0.00724 | -0.0251 | -50.0829
-4 | -0.3057 | 0.00702 | -0.0254 | -43.547
-3.5 | -0.2487 | 0.00676 | -0.0257 | -36.7899
-3 | -0.1917 | 0.0065 | -0.0261 | -29.4923
-2.5 | -0.135 | 0.0061 | -0.0264 | -22.1311
-2 | -0.0788 | 0.00549 | -0.0269 | -14.3534
-1.5 | -0.0229 | 0.00483 | -0.0273 | -4.7412
-0.5 | 0.0918 | 0.00435 | -0.0283 | 21.1034
0 | 0.1495 | 0.00423 | -0.0287 | 35.3428
1 | 0.265 | 0.00411 | -0.0296 | 64.4769
1.5 | 0.3226 | 0.00414 | -0.03 | 77.9227
2 | 0.3801 | 0.00422 | -0.0304 | 90.0711
3 | 0.4929 | 0.0048 | -0.0311 | 102.6875
3.5 | 0.547 | 0.00549 | -0.0312 | 99.6357
4 | 0.5995 | 0.00641 | -0.0312 | 93.5257
4.5 | 0.6523 | 0.00714 | -0.0311 | 91.3585
5 | 0.7053 | 0.00771 | -0.0309 | 91.4786
5.5 | 0.7586 | 0.00808 | -0.0307 | 93.8861
6 | 0.8097 | 0.00838 | -0.0299 | 96.6229
6.5 | 0.8658 | 0.00875 | -0.0302 | 98.9486
7 | 0.9198 | 0.0092 | -0.0303 | 99.9783
7.5 | 0.9728 | 0.00972 | -0.0302 | 100.0823
8 | 1.0254 | 0.01022 | -0.03 | 100.3327
8.5 | 1.0762 | 0.01091 | -0.0296 | 98.6434
9 | 1.1274 | 0.01145 | -0.0293 | 98.4629
9.5 | 1.177 | 0.01209 | -0.0288 | 97.3532
10 | 1.2226 | 0.0131 | -0.0277 | 93.3282
10.5 | 1.2709 | 0.01372 | -0.027 | 92.6312
11 | 1.3169 | 0.01447 | -0.026 | 91.009
11.5 | 1.3606 | 0.0153 | -0.0248 | 88.9281
12 | 1.3999 | 0.01638 | -0.023 | 85.464
12.5 | 1.428 | 0.01804 | -0.0196 | 79.1574
13 | 1.4552 | 0.01897 | -0.0159 | 76.7106
13.5 | 1.4777 | 0.02029 | -0.0121 | 72.829
14 | 1.4992 | 0.02194 | -0.009 | 68.3318
14.5 | 1.5201 | 0.02386 | -0.0064 | 63.7091
15 | 1.5378 | 0.02621 | -0.004 | 58.6723
15.5 | 1.5544 | 0.02885 | -0.0021 | 53.8787
16 | 1.565 | 0.0322 | -0.0005 | 48.6025
16.5 | 1.5736 | 0.03599 | 0.0005 | 43.7233
17 | 1.5727 | 0.04103 | 0.0011 | 38.3305
17.5 | 1.5608 | 0.04773 | 0.0006 | 32.7006
18 | 1.5535 | 0.05456 | -0.0009 | 28.4732
18.5 | 1.5161 | 0.06645 | -0.0051 | 22.8157
19 | 1.4764 | 0.08025 | -0.0117 | 18.3975
19.5 | 1.4392 | 0.09516 | -0.0198 | 15.124
20 | 1.3878 | 0.11431 | -0.0312 | 12.1407

## 59. Re 3M Mach 0.10 (1)
BIGFOIL.COM POLAR EXPORT
NACA63-211 a=0.5
NACA63-211 a=0.5 |  |  |  | Cl Max: | 1.076 | at alpha= | 10.5 | deg
JavaFoil+Calcfoil stall+Eppler ext transition |  |  |  | L/D Max: | 115.884 | at alpha= | 4 | deg
Re: | 3000000 |  |  | Cd Min: | 0.00518 | at alpha= | -1 | deg
Mach: | 0.1 |  |  | Cl=0 at alpha= | -1.2797 | deg
|  |  |  | @ Cl=0.1, Cd= | 0.0051936
|  |  |  | @ Cl=0.4, Cd= | 0.0054081
|  |  |  | @ Cl=0.6, Cd= | 0.0053098
alpha (deg) | Cl | Cd | Cm | Cl/Cd
-14.5 | -0.612 | 0.10877 | -0.006 | -5.623
-14 | -0.629 | 0.10028 | -0.007 | -6.276
-13.5 | -0.645 | 0.09499 | -0.007 | -6.789
-13 | -0.658 | 0.08981 | -0.007 | -7.321
-12.5 | -0.667 | 0.08392 | -0.008 | -7.952
-12 | -0.674 | 0.07836 | -0.008 | -8.599
-11.5 | -0.677 | 0.07306 | -0.008 | -9.271
-11 | -0.677 | 0.06836 | -0.009 | -9.898
-10.5 | -0.678 | 0.05965 | -0.01 | -11.367
-10 | -0.793 | 0.01348 | -0.017 | -58.829
-9.5 | -0.8 | 0.01146 | -0.018 | -69.839
-9 | -0.777 | 0.01074 | -0.018 | -72.334
-8.5 | -0.748 | 0.01026 | -0.019 | -72.942
-8 | -0.715 | 0.00981 | -0.019 | -72.836
-7.5 | -0.677 | 0.00948 | -0.02 | -71.39
-7 | -0.633 | 0.00911 | -0.02 | -69.528
-6.5 | -0.586 | 0.00884 | -0.02 | -66.299
-6 | -0.536 | 0.00849 | -0.021 | -63.133
-5.5 | -0.484 | 0.00826 | -0.021 | -58.649
-5 | -0.431 | 0.00802 | -0.022 | -53.677
-4.5 | -0.375 | 0.0078 | -0.022 | -48.143
-4 | -0.319 | 0.00756 | -0.023 | -42.213
-3.5 | -0.262 | 0.0074 | -0.023 | -35.355
-3 | -0.203 | 0.00721 | -0.023 | -28.211
-2.5 | -0.145 | 0.00702 | -0.024 | -20.608
-2 | -0.086 | 0.00529 | -0.024 | -16.183
-1.5 | -0.026 | 0.00521 | -0.025 | -5.047
-1 | 0.033 | 0.00518 | -0.025 | 6.399
-0.5 | 0.093 | 0.00519 | -0.026 | 17.881
0 | 0.152 | 0.00522 | -0.026 | 29.202
0.5 | 0.212 | 0.00525 | -0.026 | 40.364
1 | 0.271 | 0.00529 | -0.027 | 51.279
1.5 | 0.33 | 0.00533 | -0.027 | 61.951
2 | 0.39 | 0.00542 | -0.028 | 71.917
2.5 | 0.449 | 0.00535 | -0.028 | 83.832
3 | 0.507 | 0.0054 | -0.029 | 93.9
3.5 | 0.565 | 0.00523 | -0.029 | 108.012
4 | 0.622 | 0.00536 | -0.03 | 115.884
4.5 | 0.677 | 0.00809 | -0.03 | 83.756
5 | 0.732 | 0.00836 | -0.03 | 87.638
5.5 | 0.786 | 0.00871 | -0.031 | 90.234
6 | 0.836 | 0.00859 | -0.031 | 97.347
6.5 | 0.883 | 0.00893 | -0.032 | 98.917
7 | 0.926 | 0.01047 | -0.032 | 88.491
7.5 | 0.965 | 0.0109 | -0.033 | 88.533
8 | 0.998 | 0.01149 | -0.033 | 86.901
8.5 | 1.026 | 0.01202 | -0.033 | 85.344
9 | 1.047 | 0.01279 | -0.034 | 81.878
9.5 | 1.063 | 0.01359 | -0.034 | 78.253
10 | 1.073 | 0.01439 | -0.034 | 74.591
10.5 | 1.076 | 0.01543 | -0.034 | 69.749
11 | 1.073 | 0.01662 | -0.035 | 64.576
11.5 | 1.057 | 0.01927 | -0.035 | 54.846
12 | 1.022 | 0.02529 | -0.034 | 40.407
12.5 | 0.974 | 0.03555 | -0.033 | 27.401
13 | 0.856 | 0.08099 | -0.022 | 10.573
13.5 | 0.822 | 0.09199 | -0.02 | 8.938
14 | 0.792 | 0.09855 | -0.019 | 8.032
14.5 | 0.76 | 0.10436 | -0.019 | 7.282
15 | 0.727 | 0.11195 | -0.019 | 6.491
15.5 | 0.693 | 0.11849 | -0.019 | 5.847

## 60. Re 3M Mach 0.10 (2)
BIGFOIL.COM POLAR EXPORT
NACA63-211 a=0.5
NACA63-211 a=0.5 |  |  |  | Cl Max: | 1.5477 | at alpha= | 16.5 | deg
XFOIL ncrit=9 |  |  |  | L/D Max: | 102.884 | at alpha= | 3 | deg
Re: | 3000000 |  |  | Cd Min: | 0.24656 | at alpha= | -20 | deg
Mach: | 0.1 |  |  | Cl=0 at alpha= | -1.3 | deg
|  |  |  | @ Cl=0.1, Cd= | 0.0043443
|  |  |  | @ Cl=0.4, Cd= | 0.0042946
|  |  |  | @ Cl=0.6, Cd= | 0.0063972
alpha (deg) | Cl | Cd | Cm | Cl/Cd
-20 | -0.7875 | 0.24656 | 0.073 | -3.1939
-19.5 | -0.7698 | 0.24046 | 0.0687 | -3.2014
-19 | -0.7524 | 0.23377 | 0.0642 | -3.2185
-17.5 | -1.3027 | 0.05988 | -0.0338 | -21.7552
-17 | -1.3461 | 0.04651 | -0.0423 | -28.9422
-16.5 | -1.3741 | 0.03738 | -0.0465 | -36.7603
-16 | -1.3843 | 0.03174 | -0.0469 | -43.6137
-15.5 | -1.3797 | 0.02836 | -0.0453 | -48.6495
-15 | -1.376 | 0.02575 | -0.0414 | -53.4369
-14.5 | -1.3606 | 0.0239 | -0.0372 | -56.9289
-14 | -1.3281 | 0.02227 | -0.035 | -59.6363
-13.5 | -1.2895 | 0.02089 | -0.0335 | -61.7281
-13 | -1.2455 | 0.01983 | -0.0324 | -62.8089
-12.5 | -1.2004 | 0.01874 | -0.0314 | -64.0555
-12 | -1.161 | 0.01667 | -0.0299 | -69.6461
-11.5 | -1.1186 | 0.0153 | -0.0283 | -73.1111
-11 | -1.0706 | 0.01454 | -0.0272 | -73.6314
-10.5 | -1.0204 | 0.01381 | -0.0265 | -73.8885
-10 | -0.9686 | 0.01314 | -0.026 | -73.7139
-9.5 | -0.9153 | 0.01263 | -0.0257 | -72.4703
-9 | -0.8614 | 0.01215 | -0.0255 | -70.8971
-8.5 | -0.8115 | 0.0108 | -0.0249 | -75.1389
-8 | -0.7574 | 0.01016 | -0.0247 | -74.5472
-7.5 | -0.7023 | 0.00966 | -0.0247 | -72.7019
-7 | -0.6468 | 0.00921 | -0.0247 | -70.228
-6.5 | -0.5907 | 0.00885 | -0.0248 | -66.7458
-6 | -0.5353 | 0.00825 | -0.0247 | -64.8848
-5.5 | -0.4788 | 0.00788 | -0.0249 | -60.7614
-4.5 | -0.3649 | 0.00727 | -0.0253 | -50.1926
-4 | -0.3076 | 0.00703 | -0.0256 | -43.7553
-3.5 | -0.2502 | 0.00677 | -0.0259 | -36.9572
-3 | -0.1928 | 0.00652 | -0.0262 | -29.5706
-2.5 | -0.1358 | 0.00612 | -0.0266 | -22.1895
-2 | -0.0792 | 0.00552 | -0.027 | -14.3478
-1.5 | -0.023 | 0.00484 | -0.0275 | -4.7521
-1 | 0.0345 | 0.00457 | -0.028 | 7.5492
-0.5 | 0.0924 | 0.00436 | -0.0284 | 21.1927
0 | 0.1504 | 0.00424 | -0.0289 | 35.4717
0.5 | 0.2085 | 0.00416 | -0.0293 | 50.1202
1 | 0.2666 | 0.00412 | -0.0297 | 64.7087
1.5 | 0.3246 | 0.00415 | -0.0302 | 78.2169
2 | 0.3824 | 0.00423 | -0.0306 | 90.4019
2.5 | 0.4396 | 0.00444 | -0.0309 | 99.009
3 | 0.4959 | 0.00482 | -0.0312 | 102.8838
3.5 | 0.5502 | 0.00552 | -0.0313 | 99.6739
4 | 0.603 | 0.00645 | -0.0313 | 93.4884
4.5 | 0.6561 | 0.00719 | -0.0312 | 91.2517
5 | 0.7096 | 0.00775 | -0.031 | 91.5613
5.5 | 0.7632 | 0.00813 | -0.0307 | 93.8745
6 | 0.8147 | 0.00843 | -0.0299 | 96.6429
6.5 | 0.8712 | 0.00879 | -0.0302 | 99.1126
7 | 0.9254 | 0.00928 | -0.0301 | 99.7198
7.5 | 0.979 | 0.0098 | -0.03 | 99.898
8 | 1.0318 | 0.01033 | -0.0297 | 99.8838
8.5 | 1.083 | 0.01101 | -0.0292 | 98.3651
9 | 1.1344 | 0.01159 | -0.0288 | 97.8775
9.5 | 1.184 | 0.01228 | -0.0281 | 96.4169
10 | 1.2301 | 0.01328 | -0.0269 | 92.628
10.5 | 1.2782 | 0.01395 | -0.026 | 91.6272
11 | 1.3238 | 0.01477 | -0.0248 | 89.6276
11.5 | 1.3665 | 0.01571 | -0.0232 | 86.9828
12 | 1.4014 | 0.0171 | -0.0206 | 81.9532
12.5 | 1.4271 | 0.01854 | -0.0165 | 76.9741
13 | 1.4521 | 0.01965 | -0.0126 | 73.8982
13.5 | 1.4738 | 0.02125 | -0.009 | 69.3553
14 | 1.4941 | 0.02319 | -0.006 | 64.4286
14.5 | 1.5134 | 0.02544 | -0.0035 | 59.489
15 | 1.529 | 0.02818 | -0.0012 | 54.2583
15.5 | 1.5419 | 0.03138 | 0.0005 | 49.1364
16 | 1.5473 | 0.0355 | 0.0019 | 43.5859
16.5 | 1.5477 | 0.04044 | 0.0025 | 38.2715
17 | 1.5327 | 0.04755 | 0.0021 | 32.2334
17.5 | 1.5083 | 0.05671 | -0.0001 | 26.5967
18 | 1.4915 | 0.06589 | -0.0036 | 22.6362
18.5 | 1.4434 | 0.08121 | -0.0111 | 17.7737
19 | 1.3993 | 0.09769 | -0.0204 | 14.3239
19.5 | 1.3484 | 0.11724 | -0.0322 | 11.5012
20 | 1.3004 | 0.13738 | -0.0447 | 9.4657

## 61. Re 3M Mach 0.25 (1)
BIGFOIL.COM POLAR EXPORT
NACA63-211 a=0.5
NACA63-211 a=0.5 |  |  |  | Cl Max: | 1.03 | at alpha= | 9 | deg
JavaFoil+Calcfoil stall+Eppler ext transition |  |  |  | L/D Max: | 116.3 | at alpha= | 4 | deg
Re: | 3000000 |  |  | Cd Min: | 0.0052 | at alpha= | -1 | deg
Mach: | 0.25 |  |  | Cl=0 at alpha= | -1.2787 | deg
|  |  |  | @ Cl=0.1, Cd= | 0.0052224
|  |  |  | @ Cl=0.4, Cd= | 0.00544
|  |  |  | @ Cl=0.6, Cd= | 0.10842
alpha (deg) | Cl | Cd | Cm | Cl/Cd
-13.5 | -0.419 | 0.10048 | -0.007 | -4.166
-13 | -0.465 | 0.09699 | -0.007 | -4.79
-12.5 | -0.506 | 0.08929 | -0.007 | -5.662
-12 | -0.541 | 0.08619 | -0.007 | -6.275
-11.5 | -0.57 | 0.07951 | -0.008 | -7.166
-11 | -0.593 | 0.07255 | -0.008 | -8.168
-10.5 | -0.608 | 0.06777 | -0.008 | -8.965
-10 | -0.616 | 0.06309 | -0.009 | -9.759
-9.5 | -0.617 | 0.05819 | -0.009 | -10.603
-9 | -0.619 | 0.04939 | -0.012 | -12.54
-8.5 | -0.738 | 0.01079 | -0.019 | -68.37
-8 | -0.712 | 0.01027 | -0.02 | -69.35
-7.5 | -0.68 | 0.00985 | -0.02 | -69.094
-7 | -0.641 | 0.00939 | -0.02 | -68.237
-6.5 | -0.595 | 0.00909 | -0.021 | -65.46
-6 | -0.546 | 0.00873 | -0.021 | -62.554
-5.5 | -0.495 | 0.00844 | -0.022 | -58.584
-5 | -0.441 | 0.00819 | -0.022 | -53.815
-4.5 | -0.385 | 0.00792 | -0.023 | -48.541
-4 | -0.327 | 0.00768 | -0.023 | -42.608
-3.5 | -0.268 | 0.00747 | -0.024 | -35.932
-3 | -0.209 | 0.0073 | -0.024 | -28.598
-2.5 | -0.149 | 0.00707 | -0.024 | -21.036
-2 | -0.088 | 0.00533 | -0.025 | -16.52
-1.5 | -0.027 | 0.00525 | -0.025 | -5.144
-1 | 0.034 | 0.0052 | -0.026 | 6.549
-0.5 | 0.095 | 0.00522 | -0.026 | 18.274
0 | 0.157 | 0.00525 | -0.027 | 29.833
0.5 | 0.218 | 0.00528 | -0.027 | 41.252
1 | 0.279 | 0.00532 | -0.028 | 52.442
1.5 | 0.34 | 0.00537 | -0.028 | 63.268
2 | 0.4 | 0.00544 | -0.029 | 73.54
2.5 | 0.461 | 0.00544 | -0.029 | 84.677
3 | 0.521 | 0.00521 | -0.03 | 99.98
3.5 | 0.58 | 0.00531 | -0.03 | 109.223
4 | 0.638 | 0.00549 | -0.03 | 116.3
4.5 | 0.695 | 0.00829 | -0.031 | 83.827
5 | 0.751 | 0.00862 | -0.031 | 87.153
5.5 | 0.805 | 0.00851 | -0.032 | 94.54
6 | 0.855 | 0.00887 | -0.032 | 96.324
6.5 | 0.9 | 0.01041 | -0.033 | 86.475
7 | 0.941 | 0.01084 | -0.033 | 86.804
7.5 | 0.974 | 0.01148 | -0.033 | 84.875
8 | 1.001 | 0.01203 | -0.034 | 83.178
8.5 | 1.019 | 0.01289 | -0.034 | 79.031
9 | 1.03 | 0.01367 | -0.034 | 75.316
9.5 | 1.03 | 0.01472 | -0.035 | 69.993
10 | 1.021 | 0.01597 | -0.035 | 63.911
10.5 | 0.999 | 0.01777 | -0.035 | 56.222
11 | 0.94 | 0.02522 | -0.034 | 37.281
11.5 | 0.791 | 0.07429 | -0.02 | 10.654
12 | 0.753 | 0.08367 | -0.017 | 9.003
12.5 | 0.709 | 0.08737 | -0.018 | 8.111
13 | 0.648 | 0.09443 | -0.017 | 6.866
13.5 | 0.582 | 0.10045 | -0.017 | 5.797
14 | 0.511 | 0.10842 | -0.018 | 4.712

## 62. Re 3M Mach 0.25 (2)
BIGFOIL.COM POLAR EXPORT
NACA63-211 a=0.5
NACA63-211 a=0.5 |  |  |  | Cl Max: | 1.4018 | at alpha= | 13.5 | deg
XFOIL ncrit=9 |  |  |  | L/D Max: | 104.358 | at alpha= | 3 | deg
Re: | 3000000 |  |  | Cd Min: | 0.2582 | at alpha= | 20 | deg
Mach: | 0.25 |  |  | Cl=0 at alpha= | -1.3022 | deg
|  |  |  | @ Cl=0.1, Cd= | 0.0044097
|  |  |  | @ Cl=0.4, Cd= | 0.0043067
|  |  |  | @ Cl=0.6, Cd= | 0.0062968
alpha (deg) | Cl | Cd | Cm | Cl/Cd
-17 | -0.7012 | 0.20454 | 0.0487 | -3.4282
-16.5 | -0.6848 | 0.19675 | 0.0442 | -3.4806
-16 | -0.6727 | 0.18684 | 0.0391 | -3.6004
-15.5 | -0.6693 | 0.17391 | 0.0331 | -3.8485
-15 | -0.6541 | 0.16639 | 0.0287 | -3.9311
-14.5 | -0.6403 | 0.15844 | 0.0242 | -4.0413
-14 | -0.6312 | 0.14899 | 0.0192 | -4.2365
-13.5 | -0.9729 | 0.06147 | -0.0328 | -15.8272
-13 | -1.0306 | 0.04428 | -0.0467 | -23.2746
-12.5 | -1.0686 | 0.0351 | -0.0504 | -30.4444
-12 | -1.1002 | 0.0297 | -0.0461 | -37.0438
-11 | -1.0745 | 0.02177 | -0.0383 | -49.3569
-10.5 | -1.0482 | 0.01773 | -0.035 | -59.1201
-10 | -0.9986 | 0.01626 | -0.0333 | -61.4145
-9.5 | -0.9471 | 0.0149 | -0.0318 | -63.5638
-8.5 | -0.8377 | 0.01288 | -0.0297 | -65.0388
-8 | -0.786 | 0.01123 | -0.0285 | -69.9911
-7 | -0.6712 | 0.00981 | -0.0274 | -68.42
-6.5 | -0.613 | 0.00923 | -0.0271 | -66.4139
-6 | -0.5541 | 0.00881 | -0.0269 | -62.8944
-5.5 | -0.4962 | 0.00812 | -0.0266 | -61.1084
-5 | -0.437 | 0.00776 | -0.0266 | -56.3144
-4.5 | -0.3776 | 0.00745 | -0.0267 | -50.6846
-4 | -0.3183 | 0.00712 | -0.0268 | -44.7051
-3.5 | -0.2587 | 0.00685 | -0.027 | -37.7664
-3 | -0.199 | 0.00661 | -0.0272 | -30.1059
-2.5 | -0.1399 | 0.00624 | -0.0275 | -22.4199
-1.5 | -0.0235 | 0.00491 | -0.0284 | -4.7862
-1 | 0.0359 | 0.00459 | -0.0288 | 7.8214
-0.5 | 0.0956 | 0.00442 | -0.0293 | 21.629
0 | 0.1555 | 0.00428 | -0.0298 | 36.3318
0.5 | 0.2155 | 0.00421 | -0.0302 | 51.1876
1 | 0.2755 | 0.00418 | -0.0307 | 65.9091
1.5 | 0.3355 | 0.0042 | -0.0311 | 79.881
2 | 0.3953 | 0.00429 | -0.0315 | 92.1445
2.5 | 0.4544 | 0.0045 | -0.0318 | 100.9778
3 | 0.5124 | 0.00491 | -0.032 | 104.3585
3.5 | 0.5681 | 0.00572 | -0.032 | 99.3182
4 | 0.6223 | 0.0067 | -0.0319 | 92.8806
4.5 | 0.6772 | 0.00747 | -0.0316 | 90.656
5 | 0.733 | 0.00799 | -0.0312 | 91.7397
5.5 | 0.789 | 0.00837 | -0.0308 | 94.2652
6 | 0.8424 | 0.00877 | -0.0297 | 96.0547
6.5 | 0.9006 | 0.0091 | -0.0295 | 98.967
7 | 0.9567 | 0.0097 | -0.0291 | 98.6289
7.5 | 1.0124 | 0.01026 | -0.0285 | 98.6745
8 | 1.0658 | 0.01104 | -0.0276 | 96.5399
8.5 | 1.1195 | 0.0117 | -0.0266 | 95.6838
9 | 1.1708 | 0.01255 | -0.0252 | 93.2908
9.5 | 1.2178 | 0.01372 | -0.0232 | 88.7609
10 | 1.2653 | 0.0147 | -0.0212 | 86.0748
10.5 | 1.3097 | 0.0158 | -0.0188 | 82.8924
11 | 1.346 | 0.01728 | -0.0154 | 77.8935
11.5 | 1.3588 | 0.01931 | -0.0087 | 70.3677
12 | 1.3759 | 0.02148 | -0.0039 | 64.0549
12.5 | 1.3879 | 0.02441 | 0.0003 | 56.8578
13 | 1.4014 | 0.02761 | 0.0035 | 50.757
13.5 | 1.4018 | 0.03224 | 0.0062 | 43.4801
14 | 1.3985 | 0.03764 | 0.0077 | 37.1546
14.5 | 1.3966 | 0.04345 | 0.0079 | 32.1427
15 | 1.3791 | 0.05156 | 0.0065 | 26.7475
15.5 | 1.3521 | 0.06202 | 0.0027 | 21.801
16 | 1.309 | 0.07642 | -0.0048 | 17.129
16.5 | 1.278 | 0.09082 | -0.0134 | 14.0718
17 | 1.2327 | 0.10963 | -0.0253 | 11.2442
17.5 | 1.153 | 0.13741 | -0.0428 | 8.3909
18 | 1.0599 | 0.17041 | -0.0637 | 6.2197
20 | 0.9688 | 0.2582 | -0.111 | 3.7521

## 63. Re 3M Mach 0.50 (1)
BIGFOIL.COM POLAR EXPORT
NACA63-211 a=0.5
NACA63-211 a=0.5 |  |  |  | Cl Max: | 1.128 | at alpha= | 20 | deg
JavaFoil+Calcfoil stall+Eppler ext transition |  |  |  | L/D Max: | 114.134 | at alpha= | 3.5 | deg
Re: | 3000000 |  |  | Cd Min: | 0.00535 | at alpha= | -1 | deg
Mach: | 0.5 |  |  | Cl=0 at alpha= | -1.2794 | deg
|  |  |  | @ Cl=0.1, Cd= | 0.005368
|  |  |  | @ Cl=0.4, Cd= | 0.0055375
|  |  |  | @ Cl=0.6, Cd= | 0.0055538
alpha (deg) | Cl | Cd | Cm | Cl/Cd
-20 | -1.014 | 0.164 | -0.007 | -6.182
-19.5 | -0.987 | 0.1629 | -0.007 | -6.06
-19 | -0.961 | 0.15817 | -0.007 | -6.074
-18.5 | -0.936 | 0.15345 | -0.008 | -6.101
-18 | -0.907 | 0.14717 | -0.007 | -6.162
-17.5 | -0.88 | 0.14268 | -0.008 | -6.165
-17 | -0.853 | 0.13692 | -0.008 | -6.227
-16.5 | -0.826 | 0.13225 | -0.008 | -6.246
-16 | -0.801 | 0.13069 | -0.008 | -6.125
-15.5 | -0.772 | 0.12711 | -0.008 | -6.071
-15 | -0.744 | 0.11889 | -0.008 | -6.261
-14.5 | -0.718 | 0.11591 | -0.008 | -6.192
-14 | -0.691 | 0.11084 | -0.009 | -6.235
-13.5 | -0.665 | 0.10987 | -0.009 | -6.049
-13 | -0.636 | 0.10119 | -0.008 | -6.285
-12.5 | -0.609 | 0.0974 | -0.009 | -6.254
-12 | -0.582 | 0.09452 | -0.009 | -6.16
-11.5 | -0.555 | 0.08998 | -0.009 | -6.172
-11 | -0.528 | 0.08731 | -0.009 | -6.052
-10.5 | -0.501 | 0.07968 | -0.009 | -6.287
-10 | -0.474 | 0.06901 | -0.009 | -6.87
-9.5 | -0.447 | 0.06302 | -0.01 | -7.095
-9 | -0.42 | 0.05837 | -0.01 | -7.198
-8.5 | -0.393 | 0.05355 | -0.01 | -7.344
-8 | -0.365 | 0.05872 | -0.01 | -6.217
-7.5 | -0.338 | 0.05161 | -0.01 | -6.553
-7 | -0.312 | 0.04649 | -0.011 | -6.702
-6.5 | -0.439 | 0.04439 | -0.01 | -9.891
-6 | -0.448 | 0.03917 | -0.013 | -11.446
-5.5 | -0.522 | 0.00942 | -0.024 | -55.389
-5 | -0.476 | 0.00896 | -0.025 | -53.111
-4.5 | -0.421 | 0.00855 | -0.025 | -49.278
-4 | -0.361 | 0.00819 | -0.026 | -44.084
-3.5 | -0.298 | 0.00787 | -0.026 | -37.847
-3 | -0.233 | 0.00764 | -0.027 | -30.44
-2.5 | -0.166 | 0.0074 | -0.027 | -22.405
-2 | -0.098 | 0.0055 | -0.028 | -17.871
-1.5 | -0.03 | 0.00539 | -0.028 | -5.602
-1 | 0.038 | 0.00535 | -0.029 | 7.123
-0.5 | 0.107 | 0.00537 | -0.029 | 19.84
0 | 0.175 | 0.00542 | -0.03 | 32.285
0.5 | 0.243 | 0.00546 | -0.03 | 44.596
1 | 0.312 | 0.0055 | -0.031 | 56.712
1.5 | 0.379 | 0.00559 | -0.031 | 67.902
2 | 0.447 | 0.00542 | -0.032 | 82.548
2.5 | 0.514 | 0.00552 | -0.032 | 93.181
3 | 0.581 | 0.00551 | -0.033 | 105.434
3.5 | 0.646 | 0.00566 | -0.033 | 114.134
4 | 0.709 | 0.00832 | -0.034 | 85.218
4.5 | 0.769 | 0.00983 | -0.034 | 78.252
5 | 0.825 | 0.01039 | -0.035 | 79.415
5.5 | 0.875 | 0.01105 | -0.035 | 79.14
6 | 0.911 | 0.01181 | -0.036 | 77.17
6.5 | 0.925 | 0.01268 | -0.036 | 72.981
7 | 0.894 | 0.01402 | -0.036 | 63.736
7.5 | 0.473 | 0.0506 | -0.017 | 9.347
8 | 0.602 | 0.01613 | -0.037 | 37.344
8.5 | 0.526 | 0.05731 | -0.018 | 9.179
9 | 0.552 | 0.06455 | -0.017 | 8.547
9.5 | 0.581 | 0.06006 | -0.021 | 9.677
10 | 0.606 | 0.06618 | -0.019 | 9.155
10.5 | 0.632 | 0.07276 | -0.019 | 8.683
11 | 0.657 | 0.08754 | -0.019 | 7.507
11.5 | 0.684 | 0.0894 | -0.02 | 7.651
12 | 0.71 | 0.09422 | -0.02 | 7.537
12.5 | 0.736 | 0.09696 | -0.02 | 7.591
13 | 0.763 | 0.10167 | -0.022 | 7.508
13.5 | 0.79 | 0.10817 | -0.022 | 7.299
14 | 0.815 | 0.11191 | -0.022 | 7.285
14.5 | 0.841 | 0.11349 | -0.023 | 7.412
15 | 0.87 | 0.12382 | -0.025 | 7.023
15.5 | 0.894 | 0.12399 | -0.024 | 7.212
16 | 0.92 | 0.13128 | -0.025 | 7.008
16.5 | 0.946 | 0.13697 | -0.025 | 6.907
17 | 0.975 | 0.1422 | -0.027 | 6.856
17.5 | 0.999 | 0.14346 | -0.027 | 6.963
18 | 1.025 | 0.14686 | -0.027 | 6.977
18.5 | 1.051 | 0.15304 | -0.028 | 6.865
19 | 1.079 | 0.15905 | -0.029 | 6.784
19.5 | 1.107 | 0.16627 | -0.03 | 6.656
20 | 1.128 | 0.1649 | -0.03 | 6.843

## 64. Re 3M Mach 0.50 (2)
BIGFOIL.COM POLAR EXPORT
NACA63-211 a=0.5
NACA63-211 a=0.5 |  |  |  | Cl Max: | 1.1026 | at alpha= | 7.5 | deg
XFOIL ncrit=9 |  |  |  | L/D Max: | 108.562 | at alpha= | 2.5 | deg
Re: | 3000000 |  |  | Cd Min: | 0.27823 | at alpha= | -20 | deg
Mach: | 0.5 |  |  | Cl=0 at alpha= | -1.3132 | deg
|  |  |  | @ Cl=0.1, Cd= | 0.0046096
|  |  |  | @ Cl=0.4, Cd= | 0.0044344
|  |  |  | @ Cl=0.6, Cd= | 0.0057213
alpha (deg) | Cl | Cd | Cm | Cl/Cd
-20 | -0.8779 | 0.27823 | 0.0939 | -3.1553
-19.5 | -0.8561 | 0.27048 | 0.0884 | -3.1651
-19 | -0.8331 | 0.26224 | 0.083 | -3.1769
-18.5 | -0.8098 | 0.253 | 0.0775 | -3.2008
-18 | -0.7875 | 0.24386 | 0.072 | -3.2293
-17.5 | -0.7653 | 0.23493 | 0.0667 | -3.2576
-17 | -0.7437 | 0.22669 | 0.0615 | -3.2807
-16.5 | -0.7232 | 0.21705 | 0.0561 | -3.332
-16 | -0.7023 | 0.2079 | 0.0508 | -3.3781
-15.5 | -0.6825 | 0.1983 | 0.0455 | -3.4418
-15 | -0.664 | 0.18837 | 0.0402 | -3.525
-14.5 | -0.6468 | 0.17842 | 0.0347 | -3.6252
-14 | -0.6272 | 0.17017 | 0.0297 | -3.6857
-13.5 | -0.6077 | 0.16192 | 0.0249 | -3.7531
-13 | -0.5927 | 0.15221 | 0.0196 | -3.894
-12.5 | -0.5817 | 0.14168 | 0.0141 | -4.1057
-12 | -0.572 | 0.1312 | 0.0085 | -4.3598
-11.5 | -0.5621 | 0.12189 | 0.0032 | -4.6115
-11 | -0.5469 | 0.11229 | -0.0038 | -4.8704
-10.5 | -0.5443 | 0.1033 | -0.008 | -5.2691
-10 | -0.5488 | 0.09228 | -0.0142 | -5.9471
-9.5 | -0.5596 | 0.08069 | -0.0213 | -6.9352
-9 | -0.5772 | 0.06836 | -0.0296 | -8.4435
-8.5 | -0.5967 | 0.05364 | -0.0418 | -11.1242
-8 | -0.6335 | 0.04213 | -0.051 | -15.0368
-7.5 | -0.6722 | 0.03488 | -0.0492 | -19.2718
-7 | -0.6873 | 0.02615 | -0.0466 | -26.283
-6.5 | -0.666 | 0.01938 | -0.0435 | -34.3653
-6 | -0.6279 | 0.01334 | -0.0398 | -47.069
-5.5 | -0.5689 | 0.01063 | -0.037 | -53.5183
-5 | -0.5043 | 0.00907 | -0.0349 | -55.6009
-4.5 | -0.4354 | 0.00829 | -0.0336 | -52.5211
-4 | -0.3658 | 0.00777 | -0.0328 | -47.0785
-3.5 | -0.2967 | 0.00729 | -0.0322 | -40.6996
-3 | -0.2273 | 0.00696 | -0.032 | -32.658
-2.5 | -0.1583 | 0.00668 | -0.0319 | -23.6976
-2 | -0.0908 | 0.00617 | -0.032 | -14.7164
-1.5 | -0.025 | 0.00533 | -0.0324 | -4.6904
-1 | 0.0419 | 0.00478 | -0.0328 | 8.7657
-0.5 | 0.1101 | 0.00458 | -0.0332 | 24.0393
0 | 0.1786 | 0.00448 | -0.0337 | 39.8661
0.5 | 0.2472 | 0.00441 | -0.0342 | 56.0544
1 | 0.316 | 0.0044 | -0.0347 | 71.8182
1.5 | 0.3848 | 0.00441 | -0.0351 | 87.2562
2 | 0.4534 | 0.00452 | -0.0354 | 100.3097
2.5 | 0.5211 | 0.0048 | -0.0355 | 108.5625
3 | 0.5863 | 0.00545 | -0.0353 | 107.578
3.5 | 0.6469 | 0.00665 | -0.0346 | 97.2782
4.5 | 0.7713 | 0.00845 | -0.0324 | 91.2781
5 | 0.8368 | 0.00896 | -0.031 | 93.3929
5.5 | 0.9009 | 0.00957 | -0.029 | 94.1379
6 | 0.9619 | 0.01029 | -0.0262 | 93.4791
6.5 | 1.0221 | 0.01119 | -0.0229 | 91.3405
7 | 1.0747 | 0.01269 | -0.0186 | 84.6887
7.5 | 1.1026 | 0.01527 | -0.0113 | 72.2069
8 | 1.1021 | 0.01883 | -0.0016 | 58.5289
8.5 | 1.097 | 0.02419 | 0.0054 | 45.3493
9 | 1.0807 | 0.03082 | 0.01 | 35.0649
9.5 | 1.0541 | 0.03888 | 0.0113 | 27.1116
10 | 1.0195 | 0.04893 | 0.0091 | 20.8359
10.5 | 0.9843 | 0.06068 | 0.0033 | 16.2212
11 | 0.9515 | 0.07449 | -0.0058 | 12.7735
11.5 | 0.922 | 0.09064 | -0.0172 | 10.1721
12 | 0.8968 | 0.10799 | -0.0279 | 8.3045
12.5 | 0.8767 | 0.12386 | -0.0377 | 7.0782

## 65. Re 4M Mach 0.00 (1)
BIGFOIL.COM POLAR EXPORT
NACA63-211 a=0.5
NACA63-211 a=0.5 |  |  |  | Cl Max: | 1.089 | at alpha= | 11 | deg
JavaFoil+Calcfoil stall+Eppler ext transition |  |  |  | L/D Max: | 114.494 | at alpha= | 4 | deg
Re: | 4000000 |  |  | Cd Min: | 0.00508 | at alpha= | -1.5 | deg
Mach: | 0 |  |  | Cl=0 at alpha= | -1.2797 | deg
|  |  |  | @ Cl=0.1, Cd= | 0.00508
|  |  |  | @ Cl=0.4, Cd= | 0.0053007
|  |  |  | @ Cl=0.6, Cd= | 0.0053433
alpha (deg) | Cl | Cd | Cm | Cl/Cd
-15 | -0.629 | 0.10902 | -0.006 | -5.77
-14.5 | -0.645 | 0.10284 | -0.007 | -6.268
-14 | -0.658 | 0.09792 | -0.007 | -6.723
-13.5 | -0.671 | 0.09082 | -0.007 | -7.388
-13 | -0.68 | 0.08638 | -0.008 | -7.871
-12.5 | -0.687 | 0.0808 | -0.008 | -8.502
-12 | -0.692 | 0.07506 | -0.008 | -9.213
-11.5 | -0.694 | 0.06866 | -0.009 | -10.105
-11 | -0.697 | 0.06047 | -0.01 | -11.519
-10.5 | -0.822 | 0.01259 | -0.017 | -65.255
-10 | -0.824 | 0.01128 | -0.017 | -73.02
-9.5 | -0.804 | 0.01064 | -0.018 | -75.574
-9 | -0.779 | 0.01017 | -0.018 | -76.581
-8.5 | -0.749 | 0.00972 | -0.019 | -77.078
-8 | -0.714 | 0.00929 | -0.019 | -76.856
-7.5 | -0.675 | 0.00904 | -0.019 | -74.74
-7 | -0.632 | 0.00869 | -0.02 | -72.686
-6.5 | -0.584 | 0.00842 | -0.02 | -69.352
-6 | -0.534 | 0.00813 | -0.021 | -65.697
-5.5 | -0.482 | 0.0079 | -0.021 | -61.025
-5 | -0.429 | 0.00766 | -0.022 | -55.934
-4.5 | -0.374 | 0.00746 | -0.022 | -50.083
-4 | -0.317 | 0.00725 | -0.022 | -43.791
-3.5 | -0.26 | 0.0071 | -0.023 | -36.652
-3 | -0.202 | 0.00692 | -0.023 | -29.275
-2.5 | -0.144 | 0.00675 | -0.024 | -21.35
-2 | -0.085 | 0.00515 | -0.024 | -16.548
-1.5 | -0.026 | 0.00508 | -0.025 | -5.153
-1 | 0.033 | 0.00508 | -0.025 | 6.495
-0.5 | 0.092 | 0.00508 | -0.025 | 18.176
0 | 0.152 | 0.00508 | -0.026 | 29.862
0.5 | 0.211 | 0.00512 | -0.026 | 41.151
1 | 0.27 | 0.00514 | -0.027 | 52.502
1.5 | 0.329 | 0.00519 | -0.027 | 63.404
2 | 0.388 | 0.00528 | -0.028 | 73.504
2.5 | 0.446 | 0.00538 | -0.028 | 83.035
3 | 0.505 | 0.00545 | -0.029 | 92.661
3.5 | 0.562 | 0.00523 | -0.029 | 107.465
4 | 0.619 | 0.0054 | -0.029 | 114.494
4.5 | 0.674 | 0.00776 | -0.03 | 86.861
5 | 0.729 | 0.00801 | -0.03 | 91.008
5.5 | 0.782 | 0.00823 | -0.031 | 95.034
6 | 0.833 | 0.00858 | -0.031 | 97.036
6.5 | 0.88 | 0.00843 | -0.032 | 104.38
7 | 0.924 | 0.00878 | -0.032 | 105.19
7.5 | 0.964 | 0.01033 | -0.032 | 93.306
8 | 0.999 | 0.01079 | -0.033 | 92.54
8.5 | 1.028 | 0.01132 | -0.033 | 90.868
9 | 1.052 | 0.0119 | -0.034 | 88.409
9.5 | 1.07 | 0.0127 | -0.034 | 84.201
10 | 1.082 | 0.01342 | -0.034 | 80.658
10.5 | 1.088 | 0.01425 | -0.034 | 76.411
11 | 1.089 | 0.01525 | -0.035 | 71.416
11.5 | 1.08 | 0.01706 | -0.035 | 63.343
12 | 1.067 | 0.019 | -0.035 | 56.155
12.5 | 1.048 | 0.02115 | -0.035 | 49.531
13 | 1.004 | 0.02732 | -0.034 | 36.734
13.5 | 0.863 | 0.08052 | -0.024 | 10.721
14 | 0.829 | 0.09144 | -0.022 | 9.067
14.5 | 0.8 | 0.09816 | -0.021 | 8.147
15 | 0.769 | 0.10593 | -0.02 | 7.256
15.5 | 0.738 | 0.11263 | -0.02 | 6.554
16 | 0.707 | 0.11971 | -0.02 | 5.903

## 66. Re 4M Mach 0.00 (2)
BIGFOIL.COM POLAR EXPORT
NACA63-211 a=0.5
NACA63-211 a=0.5 |  |  |  | Cl Max: | 1.6197 | at alpha= | 18 | deg
XFOIL ncrit=9 |  |  |  | L/D Max: | 107.396 | at alpha= | 7.5 | deg
Re: | 4000000 |  |  | Cd Min: | 0.07965 | at alpha= | 20 | deg
Mach: | 0 |  |  | Cl=0 at alpha= | -1.304 | deg
|  |  |  | @ Cl=0.1, Cd= | 0.0041963
|  |  |  | @ Cl=0.4, Cd= | 0.0042072
|  |  |  | @ Cl=0.6, Cd= | 0.0063001
alpha (deg) | Cl | Cd | Cm | Cl/Cd
-19 | -1.4141 | 0.06078 | -0.0327 | -23.2659
-18.5 | -1.4536 | 0.04824 | -0.0404 | -30.1327
-18 | -1.4714 | 0.04013 | -0.0442 | -36.6658
-17.5 | -1.4825 | 0.03394 | -0.0457 | -43.68
-17 | -1.4827 | 0.02976 | -0.0452 | -49.8219
-16.5 | -1.4762 | 0.02684 | -0.0431 | -55
-16 | -1.4884 | 0.02369 | -0.0373 | -62.8282
-15.5 | -1.4713 | 0.02167 | -0.0334 | -67.8957
-15 | -1.4382 | 0.02014 | -0.0314 | -71.4101
-14.5 | -1.3991 | 0.01888 | -0.03 | -74.1049
-14 | -1.3564 | 0.01778 | -0.029 | -76.288
-13.5 | -1.3116 | 0.01677 | -0.0281 | -78.2111
-13 | -1.2637 | 0.016 | -0.0276 | -78.9813
-12.5 | -1.2136 | 0.01521 | -0.0275 | -79.7896
-12 | -1.1691 | 0.01465 | -0.0259 | -79.802
-11.5 | -1.1235 | 0.0135 | -0.0248 | -83.2222
-11 | -1.075 | 0.01253 | -0.0242 | -85.7941
-10.5 | -1.0234 | 0.01193 | -0.0239 | -85.7837
-10 | -0.9707 | 0.01141 | -0.0237 | -85.0745
-9.5 | -0.9174 | 0.01093 | -0.0237 | -83.9341
-8.5 | -0.8092 | 0.01006 | -0.0237 | -80.4374
-8 | -0.7559 | 0.00931 | -0.0235 | -81.1923
-7.5 | -0.7013 | 0.00877 | -0.0236 | -79.9658
-7 | -0.6457 | 0.00841 | -0.0237 | -76.7776
-6.5 | -0.5898 | 0.00808 | -0.0239 | -72.995
-6 | -0.5335 | 0.0078 | -0.0242 | -68.3974
-5.5 | -0.4775 | 0.00739 | -0.0243 | -64.6143
-5 | -0.4209 | 0.00712 | -0.0246 | -59.1152
-4.5 | -0.3639 | 0.0069 | -0.0249 | -52.7391
-4 | -0.3069 | 0.00663 | -0.0252 | -46.2896
-3.5 | -0.2498 | 0.00641 | -0.0256 | -38.9704
-3 | -0.1925 | 0.00621 | -0.0259 | -30.9984
-2.5 | -0.1354 | 0.00591 | -0.0263 | -22.9103
-2 | -0.0786 | 0.00544 | -0.0268 | -14.4485
-1.5 | -0.0223 | 0.00487 | -0.0273 | -4.5791
-1 | 0.0346 | 0.00444 | -0.0278 | 7.7928
-0.5 | 0.0921 | 0.00421 | -0.0282 | 21.8765
0 | 0.1499 | 0.00411 | -0.0287 | 36.472
0.5 | 0.2076 | 0.00401 | -0.0292 | 51.7706
1 | 0.2655 | 0.00398 | -0.0297 | 66.7085
1.5 | 0.3231 | 0.00401 | -0.0301 | 80.5736
2 | 0.3806 | 0.00409 | -0.0305 | 93.0562
2.5 | 0.4369 | 0.00443 | -0.0309 | 98.623
3 | 0.4923 | 0.00495 | -0.0312 | 99.4545
3.5 | 0.5466 | 0.00564 | -0.0314 | 96.9149
4.5 | 0.6542 | 0.00697 | -0.0315 | 93.8594
5 | 0.7086 | 0.00742 | -0.0316 | 95.4987
5.5 | 0.7632 | 0.00776 | -0.0316 | 98.3505
6 | 0.8171 | 0.00808 | -0.0314 | 101.1262
6.5 | 0.8693 | 0.00834 | -0.0309 | 104.2326
7 | 0.9233 | 0.0087 | -0.0308 | 106.1264
7.5 | 0.9773 | 0.0091 | -0.0309 | 107.3956
8 | 1.0297 | 0.00968 | -0.0307 | 106.374
8.5 | 1.0825 | 0.01013 | -0.0305 | 106.8608
9 | 1.134 | 0.01067 | -0.0303 | 106.2793
9.5 | 1.1831 | 0.01143 | -0.0296 | 103.5083
10 | 1.2333 | 0.01199 | -0.0292 | 102.8607
10.5 | 1.2822 | 0.01261 | -0.0286 | 101.6812
11 | 1.3292 | 0.01335 | -0.0278 | 99.5655
11.5 | 1.3718 | 0.01439 | -0.0263 | 95.3301
12 | 1.4144 | 0.01529 | -0.0249 | 92.5049
12.5 | 1.4554 | 0.01616 | -0.0233 | 90.0619
13 | 1.4934 | 0.01709 | -0.0213 | 87.3844
13.5 | 1.5192 | 0.01814 | -0.0173 | 83.7486
14 | 1.5395 | 0.01944 | -0.0131 | 79.1924
14.5 | 1.5598 | 0.02109 | -0.0097 | 73.9592
15 | 1.5763 | 0.02323 | -0.0066 | 67.8562
15.5 | 1.5835 | 0.02637 | -0.0035 | 60.0493
16 | 1.5897 | 0.02987 | -0.0012 | 53.2206
16.5 | 1.604 | 0.03291 | 0.0001 | 48.739
17 | 1.6145 | 0.03652 | 0.001 | 44.2087
17.5 | 1.618 | 0.04107 | 0.0015 | 39.3962
18 | 1.6197 | 0.04615 | 0.0012 | 35.0964
18.5 | 1.6148 | 0.05252 | 0 | 30.7464
19 | 1.6097 | 0.05939 | -0.0019 | 27.1039
19.5 | 1.5963 | 0.06805 | -0.0053 | 23.4578
20 | 1.5689 | 0.07965 | -0.0107 | 19.6974

## 67. Re 4M Mach 0.10 (1)
BIGFOIL.COM POLAR EXPORT
NACA63-211 a=0.5
NACA63-211 a=0.5 |  |  |  | Cl Max: | 1.08 | at alpha= | 10.5 | deg
JavaFoil+Calcfoil stall+Eppler ext transition |  |  |  | L/D Max: | 114.288 | at alpha= | 4 | deg
Re: | 4000000 |  |  | Cd Min: | 0.00507 | at alpha= | -0.5 | deg
Mach: | 0.1 |  |  | Cl=0 at alpha= | -1.2797 | deg
|  |  |  | @ Cl=0.1, Cd= | 0.0050736
|  |  |  | @ Cl=0.4, Cd= | 0.005287
|  |  |  | @ Cl=0.6, Cd= | 0.0053551
alpha (deg) | Cl | Cd | Cm | Cl/Cd
-15 | -0.594 | 0.11157 | -0.007 | -5.322
-14.5 | -0.612 | 0.10641 | -0.007 | -5.754
-14 | -0.63 | 0.09833 | -0.007 | -6.406
-13.5 | -0.645 | 0.09196 | -0.007 | -7.019
-13 | -0.658 | 0.08663 | -0.008 | -7.599
-12.5 | -0.668 | 0.08235 | -0.008 | -8.113
-12 | -0.675 | 0.07622 | -0.008 | -8.862
-11.5 | -0.68 | 0.07069 | -0.009 | -9.615
-11 | -0.681 | 0.06468 | -0.01 | -10.53
-10.5 | -0.8 | 0.01429 | -0.016 | -55.976
-10 | -0.812 | 0.01155 | -0.017 | -70.326
-9.5 | -0.8 | 0.01081 | -0.018 | -74.023
-9 | -0.777 | 0.01021 | -0.018 | -76.124
-8.5 | -0.748 | 0.00976 | -0.019 | -76.681
-8 | -0.715 | 0.00939 | -0.019 | -76.141
-7.5 | -0.677 | 0.00907 | -0.02 | -74.622
-7 | -0.633 | 0.00872 | -0.02 | -72.679
-6.5 | -0.586 | 0.00845 | -0.02 | -69.326
-6 | -0.536 | 0.00819 | -0.021 | -65.433
-5.5 | -0.484 | 0.00791 | -0.021 | -61.208
-5 | -0.431 | 0.00769 | -0.022 | -56.012
-4.5 | -0.375 | 0.00747 | -0.022 | -50.252
-4 | -0.319 | 0.00725 | -0.023 | -43.995
-3.5 | -0.262 | 0.0071 | -0.023 | -36.831
-3 | -0.203 | 0.00693 | -0.023 | -29.338
-2.5 | -0.145 | 0.00674 | -0.024 | -21.471
-2 | -0.086 | 0.00515 | -0.024 | -16.64
-1.5 | -0.026 | 0.0051 | -0.025 | -5.154
-1 | 0.033 | 0.00508 | -0.025 | 6.528
-0.5 | 0.093 | 0.00507 | -0.026 | 18.286
0 | 0.152 | 0.0051 | -0.026 | 29.862
0.5 | 0.212 | 0.00512 | -0.026 | 41.426
1 | 0.271 | 0.00519 | -0.027 | 52.29
1.5 | 0.33 | 0.0052 | -0.027 | 63.534
2 | 0.39 | 0.00527 | -0.028 | 73.969
2.5 | 0.449 | 0.00537 | -0.028 | 83.513
3 | 0.507 | 0.0055 | -0.029 | 92.291
3.5 | 0.565 | 0.00522 | -0.029 | 108.1
4 | 0.622 | 0.00544 | -0.03 | 114.288
4.5 | 0.677 | 0.00777 | -0.03 | 87.158
5 | 0.732 | 0.00801 | -0.03 | 91.427
5.5 | 0.786 | 0.00832 | -0.031 | 94.468
6 | 0.836 | 0.00822 | -0.031 | 101.785
6.5 | 0.883 | 0.0085 | -0.032 | 103.938
7 | 0.927 | 0.00886 | -0.032 | 104.54
7.5 | 0.966 | 0.01042 | -0.033 | 92.749
8 | 1 | 0.01095 | -0.033 | 91.302
8.5 | 1.028 | 0.01144 | -0.033 | 89.941
9 | 1.05 | 0.01214 | -0.034 | 86.504
9.5 | 1.066 | 0.01288 | -0.034 | 82.802
10 | 1.076 | 0.01363 | -0.034 | 78.987
10.5 | 1.08 | 0.01458 | -0.035 | 74.077
11 | 1.077 | 0.01557 | -0.035 | 69.205
11.5 | 1.064 | 0.01761 | -0.035 | 60.414
12 | 1.043 | 0.02043 | -0.035 | 51.041
12.5 | 1.017 | 0.02328 | -0.035 | 43.686
13 | 0.956 | 0.03439 | -0.033 | 27.79
13.5 | 0.827 | 0.08717 | -0.022 | 9.489
14 | 0.794 | 0.09504 | -0.021 | 8.359
14.5 | 0.762 | 0.10171 | -0.02 | 7.492
15 | 0.728 | 0.10857 | -0.02 | 6.706
15.5 | 0.694 | 0.11498 | -0.02 | 6.035

## 68. Re 4M Mach 0.10 (2)
BIGFOIL.COM POLAR EXPORT
NACA63-211 a=0.5
NACA63-211 a=0.5 |  |  |  | Cl Max: | 1.596 | at alpha= | 17 | deg
XFOIL ncrit=9 |  |  |  | L/D Max: | 107.135 | at alpha= | 7.5 | deg
Re: | 4000000 |  |  | Cd Min: | 0.24639 | at alpha= | -20 | deg
Mach: | 0.1 |  |  | Cl=0 at alpha= | -1.3061 | deg
|  |  |  | @ Cl=0.1, Cd= | 0.0042074
|  |  |  | @ Cl=0.4, Cd= | 0.0041986
|  |  |  | @ Cl=0.6, Cd= | 0.0063672
alpha (deg) | Cl | Cd | Cm | Cl/Cd
-20 | -0.7864 | 0.24639 | 0.0731 | -3.1917
-18.5 | -1.305 | 0.0753 | -0.0241 | -17.3307
-18 | -1.3934 | 0.0531 | -0.0394 | -26.2411
-17.5 | -1.4255 | 0.04244 | -0.0454 | -33.5886
-17 | -1.4413 | 0.03535 | -0.0478 | -40.7723
-16.5 | -1.4435 | 0.03074 | -0.0476 | -46.9584
-16 | -1.4422 | 0.02728 | -0.0455 | -52.8666
-15.5 | -1.4401 | 0.02479 | -0.0411 | -58.092
-15 | -1.436 | 0.02198 | -0.0357 | -65.3321
-14.5 | -1.4041 | 0.02014 | -0.0334 | -69.717
-14 | -1.3637 | 0.0188 | -0.0319 | -72.5372
-13.5 | -1.3199 | 0.01763 | -0.0307 | -74.8667
-13 | -1.2724 | 0.01673 | -0.0299 | -76.055
-12.5 | -1.2237 | 0.01581 | -0.0292 | -77.4004
-12 | -1.1779 | 0.01514 | -0.0276 | -77.8005
-11.5 | -1.1285 | 0.01448 | -0.0268 | -77.9351
-11 | -1.083 | 0.01294 | -0.0256 | -83.694
-10.5 | -1.0314 | 0.01221 | -0.0251 | -84.4717
-10 | -0.9783 | 0.01166 | -0.0248 | -83.9022
-9.5 | -0.9244 | 0.01113 | -0.0246 | -83.0548
-9 | -0.8699 | 0.01067 | -0.0245 | -81.5276
-8 | -0.7609 | 0.00954 | -0.0242 | -79.7589
-7.5 | -0.7064 | 0.00887 | -0.0241 | -79.6392
-7 | -0.6503 | 0.00847 | -0.0242 | -76.7769
-6.5 | -0.5939 | 0.00813 | -0.0243 | -73.0504
-6 | -0.5372 | 0.00783 | -0.0245 | -68.6079
-5.5 | -0.4807 | 0.00742 | -0.0246 | -64.7844
-5 | -0.4236 | 0.00714 | -0.0249 | -59.3277
-4.5 | -0.3662 | 0.00693 | -0.0252 | -52.8427
-4 | -0.3089 | 0.00664 | -0.0254 | -46.5211
-3.5 | -0.2513 | 0.00643 | -0.0258 | -39.0824
-3 | -0.1936 | 0.00622 | -0.0261 | -31.1254
-2.5 | -0.1361 | 0.00592 | -0.0265 | -22.9899
-2 | -0.079 | 0.00547 | -0.0269 | -14.4424
-1.5 | -0.0223 | 0.00488 | -0.0274 | -4.5697
-0.5 | 0.0927 | 0.00422 | -0.0284 | 21.9668
0 | 0.1508 | 0.00412 | -0.0289 | 36.6019
0.5 | 0.2089 | 0.00401 | -0.0293 | 52.0948
1 | 0.2671 | 0.00399 | -0.0298 | 66.9424
1.5 | 0.325 | 0.00401 | -0.0303 | 81.0474
2 | 0.3829 | 0.00409 | -0.0307 | 93.6186
2.5 | 0.4396 | 0.00445 | -0.0311 | 98.7865
3 | 0.4952 | 0.00498 | -0.0313 | 99.4378
3.5 | 0.5498 | 0.00567 | -0.0315 | 96.9665
4 | 0.6038 | 0.00642 | -0.0316 | 94.0498
4.5 | 0.6581 | 0.00701 | -0.0316 | 93.8802
5 | 0.7129 | 0.00747 | -0.0316 | 95.4351
5.5 | 0.7679 | 0.00779 | -0.0316 | 98.5751
6 | 0.8221 | 0.00813 | -0.0314 | 101.1193
6.5 | 0.8748 | 0.0084 | -0.0309 | 104.1429
7 | 0.9292 | 0.00875 | -0.0307 | 106.1943
7.5 | 0.9835 | 0.00918 | -0.0307 | 107.1351
8 | 1.0364 | 0.00975 | -0.0304 | 106.2974
8.5 | 1.0895 | 0.01022 | -0.0302 | 106.6047
9 | 1.1412 | 0.01081 | -0.0298 | 105.5689
9.5 | 1.1907 | 0.01159 | -0.029 | 102.7351
10 | 1.2414 | 0.01215 | -0.0285 | 102.1728
10.5 | 1.2902 | 0.01283 | -0.0277 | 100.5612
11 | 1.3367 | 0.01365 | -0.0266 | 97.9267
11.5 | 1.3786 | 0.01478 | -0.0248 | 93.2747
12 | 1.4216 | 0.01565 | -0.0233 | 90.8371
12.5 | 1.4613 | 0.01662 | -0.0213 | 87.9242
13 | 1.495 | 0.01763 | -0.0184 | 84.7986
13.5 | 1.5148 | 0.01888 | -0.0134 | 80.2331
14 | 1.5354 | 0.02043 | -0.0096 | 75.1542
14.5 | 1.5531 | 0.02249 | -0.0062 | 69.0574
15 | 1.5616 | 0.0255 | -0.0029 | 61.2392
15.5 | 1.5694 | 0.02887 | -0.0003 | 54.3609
16 | 1.5777 | 0.03247 | 0.0015 | 48.5895
16.5 | 1.5894 | 0.03604 | 0.0025 | 44.101
17 | 1.596 | 0.04034 | 0.0031 | 39.5637
17.5 | 1.5932 | 0.04598 | 0.0029 | 34.6498
18 | 1.59 | 0.05221 | 0.0018 | 30.4539
18.5 | 1.5764 | 0.0604 | -0.0007 | 26.0993
19 | 1.5616 | 0.06945 | -0.0043 | 22.4852
19.5 | 1.5369 | 0.08091 | -0.0099 | 18.9952
20 | 1.4864 | 0.09803 | -0.0195 | 15.1627

## 69. Re 4M Mach 0.25 (1)
BIGFOIL.COM POLAR EXPORT
NACA63-211 a=0.5
NACA63-211 a=0.5 |  |  |  | Cl Max: | 1.034 | at alpha= | 9.5 | deg
JavaFoil+Calcfoil stall+Eppler ext transition |  |  |  | L/D Max: | 115.242 | at alpha= | 4 | deg
Re: | 4000000 |  |  | Cd Min: | 0.00512 | at alpha= | -1 | deg
Mach: | 0.25 |  |  | Cl=0 at alpha= | -1.2787 | deg
|  |  |  | @ Cl=0.1, Cd= | 0.0051224
|  |  |  | @ Cl=0.4, Cd= | 0.00533
|  |  |  | @ Cl=0.6, Cd= | 0.1115
alpha (deg) | Cl | Cd | Cm | Cl/Cd
-14 | -0.368 | 0.10488 | -0.007 | -3.507
-13.5 | -0.419 | 0.09859 | -0.007 | -4.249
-13 | -0.465 | 0.09447 | -0.007 | -4.921
-12.5 | -0.506 | 0.08833 | -0.007 | -5.728
-12 | -0.541 | 0.08334 | -0.008 | -6.493
-11.5 | -0.571 | 0.07729 | -0.008 | -7.382
-11 | -0.593 | 0.07066 | -0.008 | -8.397
-10.5 | -0.609 | 0.06593 | -0.009 | -9.232
-10 | -0.618 | 0.0609 | -0.009 | -10.14
-9.5 | -0.624 | 0.05332 | -0.011 | -11.711
-9 | -0.755 | 0.01108 | -0.019 | -68.137
-8.5 | -0.738 | 0.0103 | -0.019 | -71.636
-8 | -0.712 | 0.00978 | -0.02 | -72.873
-7.5 | -0.68 | 0.00942 | -0.02 | -72.234
-7 | -0.641 | 0.00903 | -0.02 | -70.939
-6.5 | -0.595 | 0.00869 | -0.021 | -68.475
-6 | -0.546 | 0.00837 | -0.021 | -65.277
-5.5 | -0.495 | 0.00809 | -0.022 | -61.145
-5 | -0.441 | 0.00785 | -0.022 | -56.152
-4.5 | -0.385 | 0.00761 | -0.023 | -50.568
-4 | -0.327 | 0.00737 | -0.023 | -44.418
-3.5 | -0.268 | 0.00715 | -0.024 | -37.536
-3 | -0.209 | 0.007 | -0.024 | -29.844
-2.5 | -0.149 | 0.00678 | -0.024 | -21.931
-2 | -0.088 | 0.00518 | -0.025 | -17
-1.5 | -0.027 | 0.00515 | -0.025 | -5.251
-1 | 0.034 | 0.00512 | -0.026 | 6.66
-0.5 | 0.095 | 0.00512 | -0.026 | 18.608
0 | 0.157 | 0.00515 | -0.027 | 30.412
0.5 | 0.218 | 0.00514 | -0.027 | 42.341
1 | 0.279 | 0.00522 | -0.028 | 53.466
1.5 | 0.34 | 0.00524 | -0.028 | 64.749
2 | 0.4 | 0.00533 | -0.029 | 75.164
2.5 | 0.461 | 0.00543 | -0.029 | 84.857
3 | 0.521 | 0.00528 | -0.03 | 98.668
3.5 | 0.58 | 0.00532 | -0.03 | 108.939
4 | 0.638 | 0.00554 | -0.03 | 115.242
4.5 | 0.695 | 0.00796 | -0.031 | 87.304
5 | 0.751 | 0.00825 | -0.031 | 91.021
5.5 | 0.805 | 0.00854 | -0.032 | 94.225
6 | 0.855 | 0.00845 | -0.032 | 101.162
6.5 | 0.901 | 0.00882 | -0.033 | 102.102
7 | 0.942 | 0.01036 | -0.033 | 90.927
7.5 | 0.976 | 0.01094 | -0.033 | 89.214
8 | 1.003 | 0.01152 | -0.034 | 87.084
8.5 | 1.022 | 0.01223 | -0.034 | 83.538
9 | 1.033 | 0.01295 | -0.034 | 79.743
9.5 | 1.034 | 0.01391 | -0.035 | 74.324
10 | 1.025 | 0.01506 | -0.035 | 68.022
10.5 | 1.004 | 0.01655 | -0.035 | 60.657
11 | 0.969 | 0.01897 | -0.035 | 51.101
11.5 | 0.803 | 0.06709 | -0.024 | 11.974
12 | 0.754 | 0.08104 | -0.018 | 9.31
12.5 | 0.71 | 0.08475 | -0.019 | 8.379
13 | 0.649 | 0.09262 | -0.018 | 7.009
13.5 | 0.583 | 0.09811 | -0.018 | 5.942
14 | 0.511 | 0.10421 | -0.018 | 4.907
14.5 | 0.435 | 0.1115 | -0.019 | 3.901

## 70. Re 4M Mach 0.25 (2)
BIGFOIL.COM POLAR EXPORT
NACA63-211 a=0.5
NACA63-211 a=0.5 |  |  |  | Cl Max: | 1.4639 | at alpha= | 14 | deg
XFOIL ncrit=9 |  |  |  | L/D Max: | 106.082 | at alpha= | 7 | deg
Re: | 4000000 |  |  | Cd Min: | 0.21774 | at alpha= | -18 | deg
Mach: | 0.25 |  |  | Cl=0 at alpha= | -1.3073 | deg
|  |  |  | @ Cl=0.1, Cd= | 0.0042525
|  |  |  | @ Cl=0.4, Cd= | 0.0041766
|  |  |  | @ Cl=0.6, Cd= | 0.0063015
alpha (deg) | Cl | Cd | Cm | Cl/Cd
-18 | -0.7378 | 0.21774 | 0.0574 | -3.3884
-17 | -0.7086 | 0.20055 | 0.0477 | -3.5333
-16.5 | -0.6915 | 0.19329 | 0.0432 | -3.5775
-16 | -0.6801 | 0.18352 | 0.0381 | -3.7059
-15.5 | -0.6741 | 0.1719 | 0.0324 | -3.9215
-15 | -0.6711 | 0.16015 | 0.0262 | -4.1904
-14.5 | -1.1004 | 0.05693 | -0.0399 | -19.329
-14 | -1.1517 | 0.04256 | -0.0506 | -27.0606
-13.5 | -1.1857 | 0.03398 | -0.0535 | -34.8941
-13 | -1.2148 | 0.02853 | -0.05 | -42.5797
-12.5 | -1.2134 | 0.02505 | -0.0446 | -48.4391
-12 | -1.1873 | 0.02207 | -0.0413 | -53.797
-11.5 | -1.154 | 0.01968 | -0.0379 | -58.6382
-11 | -1.1121 | 0.01749 | -0.0354 | -63.5849
-10.5 | -1.0624 | 0.01602 | -0.0336 | -66.3171
-10 | -1.0168 | 0.01371 | -0.0316 | -74.1648
-9.5 | -0.9617 | 0.01271 | -0.0304 | -75.6648
-9 | -0.9045 | 0.01201 | -0.0295 | -75.3122
-8.5 | -0.8477 | 0.01121 | -0.0287 | -75.62
-8 | -0.79 | 0.01055 | -0.028 | -74.8815
-7.5 | -0.7337 | 0.00961 | -0.0273 | -76.3476
-7 | -0.6758 | 0.00892 | -0.0268 | -75.7623
-6.5 | -0.6168 | 0.00846 | -0.0266 | -72.9078
-6 | -0.5575 | 0.00807 | -0.0264 | -69.083
-5.5 | -0.4981 | 0.00771 | -0.0264 | -64.6044
-5 | -0.4389 | 0.00728 | -0.0263 | -60.2885
-4.5 | -0.3792 | 0.00702 | -0.0265 | -54.0171
-4 | -0.3195 | 0.00675 | -0.0266 | -47.3333
-3.5 | -0.2597 | 0.00652 | -0.0268 | -39.8313
-3 | -0.1999 | 0.00629 | -0.0271 | -31.7806
-2.5 | -0.1403 | 0.00602 | -0.0274 | -23.3056
-2 | -0.0813 | 0.00557 | -0.0278 | -14.5961
-1.5 | -0.0227 | 0.00496 | -0.0283 | -4.5766
-1 | 0.0362 | 0.00447 | -0.0288 | 8.0984
-0.5 | 0.0959 | 0.00426 | -0.0293 | 22.5117
0 | 0.1559 | 0.00415 | -0.0298 | 37.5663
1.5 | 0.3359 | 0.00406 | -0.0312 | 82.734
2 | 0.3958 | 0.00415 | -0.0316 | 95.3735
2.5 | 0.4543 | 0.00452 | -0.0319 | 100.5088
3 | 0.5116 | 0.00508 | -0.0321 | 100.7087
3.5 | 0.5677 | 0.00586 | -0.0322 | 96.8771
4 | 0.6233 | 0.00662 | -0.0322 | 94.1541
4.5 | 0.6796 | 0.00723 | -0.032 | 93.9972
5 | 0.7368 | 0.00764 | -0.0319 | 96.4398
5.5 | 0.794 | 0.00799 | -0.0317 | 99.3742
6 | 0.8506 | 0.00835 | -0.0313 | 101.8683
6.5 | 0.9052 | 0.00874 | -0.0304 | 103.5698
7 | 0.9611 | 0.00906 | -0.0297 | 106.0817
7.5 | 1.0173 | 0.00969 | -0.0292 | 104.9845
8 | 1.0732 | 0.01022 | -0.0286 | 105.0098
8.5 | 1.1275 | 0.01087 | -0.0277 | 103.7259
9 | 1.1794 | 0.01174 | -0.0263 | 100.46
9.5 | 1.2316 | 0.0125 | -0.025 | 98.528
10 | 1.2818 | 0.01336 | -0.0233 | 95.9431
10.5 | 1.3239 | 0.01477 | -0.0206 | 89.6344
11 | 1.3681 | 0.01585 | -0.018 | 86.3155
11.5 | 1.4051 | 0.01719 | -0.0145 | 81.7394
12 | 1.4232 | 0.01876 | -0.0083 | 75.8635
12.5 | 1.4399 | 0.02089 | -0.0033 | 68.9277
13 | 1.4583 | 0.02334 | 0.0006 | 62.4807
13.5 | 1.4638 | 0.02705 | 0.0044 | 54.1146
14 | 1.4639 | 0.03161 | 0.0072 | 46.3113
14.5 | 1.4471 | 0.03823 | 0.0088 | 37.8525
15 | 1.4326 | 0.04537 | 0.0087 | 31.5759
15.5 | 1.4092 | 0.05443 | 0.0065 | 25.8901
16 | 1.3714 | 0.06678 | 0.0012 | 20.5361
16.5 | 1.3448 | 0.07913 | -0.0054 | 16.9948
17 | 1.3061 | 0.09505 | -0.0151 | 13.7412
17.5 | 1.2411 | 0.11815 | -0.0301 | 10.5044
18.5 | 1.1113 | 0.16827 | -0.0622 | 6.6043
19 | 1.0541 | 0.19472 | -0.0792 | 5.4134

## 71. Re 4M Mach 0.50 (1)
BIGFOIL.COM POLAR EXPORT
NACA63-211 a=0.5
NACA63-211 a=0.5 |  |  |  | Cl Max: | 1.129 | at alpha= | 20 | deg
JavaFoil+Calcfoil stall+Eppler ext transition |  |  |  | L/D Max: | 113.589 | at alpha= | 3.5 | deg
Re: | 4000000 |  |  | Cd Min: | 0.00524 | at alpha= | 0 | deg
Mach: | 0.5 |  |  | Cl=0 at alpha= | -1.2794 | deg
|  |  |  | @ Cl=0.1, Cd= | 0.005269
|  |  |  | @ Cl=0.4, Cd= | 0.0054137
|  |  |  | @ Cl=0.6, Cd= | 0.005598
alpha (deg) | Cl | Cd | Cm | Cl/Cd
-20 | -1.014 | 0.15961 | -0.007 | -6.355
-19.5 | -0.988 | 0.15663 | -0.007 | -6.306
-19 | -0.961 | 0.15343 | -0.007 | -6.264
-18.5 | -0.937 | 0.14814 | -0.008 | -6.322
-18 | -0.909 | 0.14082 | -0.008 | -6.454
-17.5 | -0.88 | 0.13745 | -0.008 | -6.402
-17 | -0.853 | 0.13143 | -0.008 | -6.49
-16.5 | -0.827 | 0.12816 | -0.008 | -6.449
-16 | -0.801 | 0.12602 | -0.008 | -6.355
-15.5 | -0.773 | 0.12139 | -0.008 | -6.366
-15 | -0.745 | 0.1138 | -0.008 | -6.544
-14.5 | -0.718 | 0.11329 | -0.008 | -6.338
-14 | -0.691 | 0.10619 | -0.009 | -6.51
-13.5 | -0.665 | 0.10799 | -0.009 | -6.155
-13 | -0.637 | 0.09648 | -0.009 | -6.6
-12.5 | -0.61 | 0.08865 | -0.009 | -6.88
-12 | -0.583 | 0.08122 | -0.009 | -7.179
-11.5 | -0.556 | 0.07468 | -0.009 | -7.446
-11 | -0.529 | 0.06946 | -0.01 | -7.619
-10.5 | -0.501 | 0.07647 | -0.009 | -6.554
-10 | -0.474 | 0.06796 | -0.01 | -6.982
-9.5 | -0.448 | 0.06146 | -0.01 | -7.282
-9 | -0.421 | 0.05652 | -0.011 | -7.452
-8.5 | -0.396 | 0.05078 | -0.012 | -7.807
-8 | -0.365 | 0.05673 | -0.01 | -6.437
-7.5 | -0.339 | 0.05051 | -0.011 | -6.705
-7 | -0.312 | 0.0458 | -0.011 | -6.812
-6.5 | -0.44 | 0.04324 | -0.011 | -10.174
-6 | -0.553 | 0.00956 | -0.024 | -57.788
-5.5 | -0.522 | 0.00899 | -0.024 | -58.038
-5 | -0.476 | 0.00855 | -0.025 | -55.637
-4.5 | -0.421 | 0.00815 | -0.025 | -51.645
-4 | -0.361 | 0.00785 | -0.026 | -46.024
-3.5 | -0.298 | 0.00756 | -0.026 | -39.437
-3 | -0.233 | 0.00731 | -0.027 | -31.814
-2.5 | -0.166 | 0.00715 | -0.027 | -23.19
-2 | -0.098 | 0.00535 | -0.028 | -18.348
-1.5 | -0.03 | 0.0053 | -0.028 | -5.702
-1 | 0.038 | 0.00526 | -0.029 | 7.243
-0.5 | 0.107 | 0.00527 | -0.029 | 20.206
0 | 0.175 | 0.00524 | -0.03 | 33.398
0.5 | 0.243 | 0.00531 | -0.03 | 45.83
1 | 0.312 | 0.00538 | -0.031 | 57.986
1.5 | 0.379 | 0.00546 | -0.031 | 69.53
2 | 0.447 | 0.00531 | -0.032 | 84.142
2.5 | 0.514 | 0.00541 | -0.032 | 95.035
3 | 0.581 | 0.00556 | -0.033 | 104.369
3.5 | 0.646 | 0.00569 | -0.033 | 113.589
4 | 0.709 | 0.00802 | -0.034 | 88.468
4.5 | 0.77 | 0.00843 | -0.034 | 91.351
5 | 0.826 | 0.00991 | -0.035 | 83.371
5.5 | 0.876 | 0.01055 | -0.035 | 83.1
6 | 0.914 | 0.01124 | -0.036 | 81.28
6.5 | 0.928 | 0.01204 | -0.036 | 77.064
7 | 0.896 | 0.01329 | -0.036 | 67.452
7.5 | 0.474 | 0.0497 | -0.018 | 9.532
8 | 0.605 | 0.01524 | -0.037 | 39.678
8.5 | 0.527 | 0.05552 | -0.019 | 9.49
9 | 0.552 | 0.06371 | -0.017 | 8.663
9.5 | 0.691 | 0.01857 | -0.038 | 37.205
10 | 0.61 | 0.06316 | -0.022 | 9.661
10.5 | 0.633 | 0.07113 | -0.02 | 8.893
11 | 0.658 | 0.08313 | -0.019 | 7.91
11.5 | 0.685 | 0.07547 | -0.02 | 9.074
12 | 0.711 | 0.08215 | -0.021 | 8.653
12.5 | 0.737 | 0.09078 | -0.021 | 8.116
13 | 0.764 | 0.09947 | -0.022 | 7.68
13.5 | 0.79 | 0.10558 | -0.022 | 7.481
14 | 0.816 | 0.10933 | -0.023 | 7.461
14.5 | 0.842 | 0.11034 | -0.023 | 7.629
15 | 0.87 | 0.11705 | -0.025 | 7.434
15.5 | 0.895 | 0.12023 | -0.025 | 7.442
16 | 0.921 | 0.1274 | -0.025 | 7.226
16.5 | 0.947 | 0.13174 | -0.026 | 7.187
17 | 0.976 | 0.13706 | -0.027 | 7.12
17.5 | 0.999 | 0.13809 | -0.027 | 7.238
18 | 1.025 | 0.14164 | -0.028 | 7.238
18.5 | 1.051 | 0.14959 | -0.028 | 7.027
19 | 1.082 | 0.15049 | -0.03 | 7.189
19.5 | 1.109 | 0.16051 | -0.031 | 6.91
20 | 1.129 | 0.16222 | -0.03 | 6.959

## 72. Re 4M Mach 0.50 (2)
BIGFOIL.COM POLAR EXPORT
NACA63-211 a=0.5
NACA63-211 a=0.5 |  |  |  | Cl Max: | 1.131 | at alpha= | 8 | deg
XFOIL ncrit=9 |  |  |  | L/D Max: | 108.996 | at alpha= | 2.5 | deg
Re: | 4000000 |  |  | Cd Min: | 0.27914 | at alpha= | -20 | deg
Mach: | 0.5 |  |  | Cl=0 at alpha= | -1.3193 | deg
|  |  |  | @ Cl=0.1, Cd= | 0.0044301
|  |  |  | @ Cl=0.4, Cd= | 0.0042677
|  |  |  | @ Cl=0.6, Cd= | 0.0058861
alpha (deg) | Cl | Cd | Cm | Cl/Cd
-20 | -0.8782 | 0.27914 | 0.0941 | -3.1461
-19.5 | -0.8561 | 0.2698 | 0.0886 | -3.1731
-19 | -0.8339 | 0.26132 | 0.083 | -3.1911
-18.5 | -0.8111 | 0.25193 | 0.0776 | -3.2195
-18 | -0.7895 | 0.24319 | 0.0721 | -3.2464
-17.5 | -0.7676 | 0.23417 | 0.0667 | -3.278
-17 | -0.7464 | 0.22467 | 0.0612 | -3.3222
-16.5 | -0.7266 | 0.21468 | 0.0558 | -3.3846
-16 | -0.706 | 0.20587 | 0.0504 | -3.4293
-15.5 | -0.6842 | 0.19765 | 0.0454 | -3.4617
-15 | -0.6641 | 0.18873 | 0.0402 | -3.5188
-14.5 | -0.646 | 0.17909 | 0.0349 | -3.6071
-14 | -0.6315 | 0.16834 | 0.0293 | -3.7513
-13.5 | -0.615 | 0.15917 | 0.024 | -3.8638
-13 | -0.5996 | 0.14985 | 0.0187 | -4.0013
-11.5 | -0.5681 | 0.11965 | 0.0016 | -4.748
-11 | -0.5679 | 0.10901 | -0.0043 | -5.2096
-10.5 | -0.56 | 0.10027 | -0.0094 | -5.5849
-10 | -0.5606 | 0.09013 | -0.0155 | -6.2199
-9 | -0.5872 | 0.06654 | -0.0312 | -8.8248
-8.5 | -0.6061 | 0.05187 | -0.0439 | -11.685
-8 | -0.6446 | 0.04121 | -0.0517 | -15.6418
-7.5 | -0.6809 | 0.03427 | -0.0491 | -19.8687
-7 | -0.6972 | 0.02498 | -0.0463 | -27.9103
-6.5 | -0.6874 | 0.01604 | -0.0424 | -42.8554
-5.5 | -0.5758 | 0.00957 | -0.0363 | -60.1672
-5 | -0.5073 | 0.00853 | -0.0345 | -59.4725
-4.5 | -0.4384 | 0.00768 | -0.0332 | -57.0833
-4 | -0.3681 | 0.00725 | -0.0325 | -50.7724
-3.5 | -0.2982 | 0.00689 | -0.032 | -43.2801
-3 | -0.2285 | 0.00661 | -0.0318 | -34.5688
-2.5 | -0.1593 | 0.00635 | -0.0318 | -25.0866
-1.5 | -0.024 | 0.00535 | -0.0323 | -4.486
-1 | 0.0424 | 0.00465 | -0.0327 | 9.1183
-0.5 | 0.1105 | 0.00439 | -0.0332 | 25.1708
0 | 0.1792 | 0.00429 | -0.0337 | 41.7716
0.5 | 0.2478 | 0.00422 | -0.0342 | 58.7204
1 | 0.3167 | 0.00421 | -0.0347 | 75.2257
1.5 | 0.3854 | 0.00424 | -0.0352 | 90.8962
2 | 0.454 | 0.00437 | -0.0355 | 103.8902
2.5 | 0.521 | 0.00478 | -0.0356 | 108.9958
3 | 0.5849 | 0.00563 | -0.0354 | 103.8899
3.5 | 0.6468 | 0.00668 | -0.0348 | 96.8263
4 | 0.7099 | 0.00753 | -0.0339 | 94.2762
4.5 | 0.7758 | 0.00807 | -0.033 | 96.1338
5 | 0.8426 | 0.00854 | -0.0318 | 98.6651
5.5 | 0.9092 | 0.00905 | -0.0302 | 100.4641
6 | 0.9737 | 0.00972 | -0.0279 | 100.1749
6.5 | 1.0353 | 0.01047 | -0.0247 | 98.8825
7 | 1.0896 | 0.01174 | -0.0202 | 92.8109
7.5 | 1.127 | 0.01402 | -0.0137 | 80.3852
8 | 1.131 | 0.01723 | -0.0036 | 65.6413
8.5 | 1.122 | 0.02234 | 0.0045 | 50.2238
9 | 1.0934 | 0.02975 | 0.0101 | 36.7529
9.5 | 1.0623 | 0.03806 | 0.012 | 27.9112
10 | 1.0283 | 0.04782 | 0.0101 | 21.5036
10.5 | 0.9955 | 0.05899 | 0.0048 | 16.8757
11 | 0.9639 | 0.07224 | -0.0037 | 13.343
11.5 | 0.9367 | 0.08749 | -0.0146 | 10.7064
12 | 0.9129 | 0.1045 | -0.0254 | 8.7359
12.5 | 0.8947 | 0.11989 | -0.0349 | 7.4627
13 | 0.8848 | 0.13395 | -0.0436 | 6.6054

## 73. Re 5M Mach 0.00 (1)
BIGFOIL.COM POLAR EXPORT
NACA63-211 a=0.5
NACA63-211 a=0.5 |  |  |  | Cl Max: | 1.092 | at alpha= | 11 | deg
JavaFoil+Calcfoil stall+Eppler ext transition |  |  |  | L/D Max: | 109.372 | at alpha= | 7.5 | deg
Re: | 5000000 |  |  | Cd Min: | 0.005 | at alpha= | -0.5 | deg
Mach: | 0 |  |  | Cl=0 at alpha= | -1.2797 | deg
|  |  |  | @ Cl=0.1, Cd= | 0.005004
|  |  |  | @ Cl=0.4, Cd= | 0.0052486
|  |  |  | @ Cl=0.6, Cd= | 0.0055967
alpha (deg) | Cl | Cd | Cm | Cl/Cd
-15.5 | -0.61 | 0.11487 | -0.006 | -5.309
-15 | -0.629 | 0.10771 | -0.007 | -5.844
-14.5 | -0.645 | 0.10239 | -0.007 | -6.298
-14 | -0.659 | 0.09768 | -0.007 | -6.742
-13.5 | -0.672 | 0.08931 | -0.008 | -7.524
-13 | -0.681 | 0.08439 | -0.008 | -8.07
-12.5 | -0.688 | 0.07907 | -0.008 | -8.702
-12 | -0.694 | 0.0726 | -0.009 | -9.558
-11.5 | -0.7 | 0.06435 | -0.01 | -10.876
-11 | -0.795 | 0.01868 | -0.015 | -42.58
-10.5 | -0.832 | 0.01159 | -0.017 | -71.75
-10 | -0.824 | 0.01078 | -0.017 | -76.472
-9.5 | -0.804 | 0.01023 | -0.018 | -78.612
-9 | -0.779 | 0.00978 | -0.018 | -79.616
-8.5 | -0.749 | 0.00938 | -0.019 | -79.856
-8 | -0.714 | 0.00903 | -0.019 | -79.135
-7.5 | -0.675 | 0.00872 | -0.019 | -77.424
-7 | -0.632 | 0.0084 | -0.02 | -75.255
-6.5 | -0.584 | 0.00813 | -0.02 | -71.833
-6 | -0.534 | 0.00788 | -0.021 | -67.763
-5.5 | -0.482 | 0.00768 | -0.021 | -62.808
-5 | -0.429 | 0.00744 | -0.022 | -57.584
-4.5 | -0.374 | 0.00721 | -0.022 | -51.803
-4 | -0.317 | 0.00705 | -0.022 | -45.003
-3.5 | -0.26 | 0.00686 | -0.023 | -37.968
-3 | -0.202 | 0.00673 | -0.023 | -30.082
-2.5 | -0.144 | 0.00653 | -0.024 | -22.067
-2 | -0.085 | 0.00512 | -0.024 | -16.654
-1.5 | -0.026 | 0.00504 | -0.025 | -5.189
-1 | 0.033 | 0.00504 | -0.025 | 6.546
-0.5 | 0.092 | 0.005 | -0.025 | 18.449
0 | 0.152 | 0.00503 | -0.026 | 30.147
0.5 | 0.211 | 0.00506 | -0.026 | 41.667
1 | 0.27 | 0.00509 | -0.027 | 53.053
1.5 | 0.329 | 0.00514 | -0.027 | 63.982
2 | 0.388 | 0.00523 | -0.028 | 74.148
2.5 | 0.446 | 0.00532 | -0.028 | 83.852
3 | 0.505 | 0.00547 | -0.029 | 92.259
3.5 | 0.562 | 0.00535 | -0.029 | 104.978
4 | 0.619 | 0.00572 | -0.029 | 108.21
4.5 | 0.674 | 0.00753 | -0.03 | 89.505
5 | 0.729 | 0.00774 | -0.03 | 94.131
5.5 | 0.782 | 0.00801 | -0.031 | 97.708
6 | 0.833 | 0.00834 | -0.031 | 99.815
6.5 | 0.88 | 0.00815 | -0.032 | 108.027
7 | 0.924 | 0.00848 | -0.032 | 108.909
7.5 | 0.964 | 0.00882 | -0.033 | 109.372
8 | 1 | 0.01042 | -0.033 | 95.961
8.5 | 1.03 | 0.01099 | -0.033 | 93.734
9 | 1.054 | 0.01145 | -0.034 | 92.038
9.5 | 1.072 | 0.0122 | -0.034 | 87.87
10 | 1.085 | 0.01286 | -0.034 | 84.34
10.5 | 1.091 | 0.01365 | -0.035 | 79.938
11 | 1.092 | 0.0146 | -0.035 | 74.813
11.5 | 1.084 | 0.01618 | -0.035 | 67.021
12 | 1.072 | 0.01775 | -0.035 | 60.408
12.5 | 1.054 | 0.01953 | -0.035 | 53.965
13 | 1.019 | 0.02319 | -0.035 | 43.918
13.5 | 0.945 | 0.0394 | -0.033 | 23.983
14 | 0.837 | 0.08546 | -0.024 | 9.79
14.5 | 0.804 | 0.09394 | -0.023 | 8.564
15 | 0.771 | 0.10321 | -0.022 | 7.472
15.5 | 0.74 | 0.10961 | -0.021 | 6.751
16 | 0.708 | 0.11646 | -0.021 | 6.079

## 74. Re 5M Mach 0.00 (2)
BIGFOIL.COM POLAR EXPORT
NACA63-211 a=0.5
NACA63-211 a=0.5 |  |  |  | Cl Max: | 1.6724 | at alpha= | 18 | deg
XFOIL ncrit=9 |  |  |  | L/D Max: | 112.814 | at alpha= | 8.5 | deg
Re: | 5000000 |  |  | Cd Min: | 0.07231 | at alpha= | -20 | deg
Mach: | 0 |  |  | Cl=0 at alpha= | -1.3072 | deg
|  |  |  | @ Cl=0.1, Cd= | 0.0041154
|  |  |  | @ Cl=0.4, Cd= | 0.004216
|  |  |  | @ Cl=0.6, Cd= | 0.0063099
alpha (deg) | Cl | Cd | Cm | Cl/Cd
-20 | -1.4338 | 0.07231 | -0.0258 | -19.8285
-19.5 | -1.4917 | 0.05579 | -0.0366 | -26.7378
-19 | -1.5318 | 0.04406 | -0.0431 | -34.7662
-18.5 | -1.5442 | 0.03717 | -0.0457 | -41.5443
-18 | -1.5487 | 0.03206 | -0.0463 | -48.3063
-17.5 | -1.5489 | 0.02813 | -0.0452 | -55.0622
-17 | -1.5438 | 0.02532 | -0.0426 | -60.9716
-16.5 | -1.537 | 0.02335 | -0.0382 | -65.8244
-16 | -1.5182 | 0.02191 | -0.0341 | -69.2926
-15.5 | -1.4847 | 0.02061 | -0.0321 | -72.0378
-15 | -1.4535 | 0.01873 | -0.0299 | -77.6028
-14.5 | -1.4143 | 0.01733 | -0.0285 | -81.6099
-14 | -1.3705 | 0.01624 | -0.0275 | -84.3904
-13.5 | -1.3242 | 0.01529 | -0.0268 | -86.6056
-13 | -1.2758 | 0.0145 | -0.0263 | -87.9862
-12.5 | -1.2296 | 0.01396 | -0.025 | -88.0802
-12 | -1.1804 | 0.01336 | -0.0244 | -88.3533
-11.5 | -1.1295 | 0.01281 | -0.0241 | -88.1733
-11 | -1.0798 | 0.01191 | -0.0236 | -90.6633
-10.5 | -1.0287 | 0.01114 | -0.0232 | -92.3429
-10 | -0.9757 | 0.01061 | -0.0231 | -91.9604
-8.5 | -0.8131 | 0.0093 | -0.0232 | -87.4301
-8 | -0.7579 | 0.00893 | -0.0233 | -84.8712
-7.5 | -0.7033 | 0.00838 | -0.0233 | -83.926
-7 | -0.6477 | 0.00797 | -0.0234 | -81.2673
-6.5 | -0.5916 | 0.00766 | -0.0237 | -77.2324
-6 | -0.5352 | 0.00739 | -0.0239 | -72.4222
-5.5 | -0.4786 | 0.00715 | -0.0242 | -66.9371
-5 | -0.422 | 0.00682 | -0.0244 | -61.8768
-4 | -0.3078 | 0.00638 | -0.0251 | -48.2445
-3.5 | -0.2504 | 0.00619 | -0.0255 | -40.4523
-3 | -0.193 | 0.00599 | -0.0259 | -32.2204
-2.5 | -0.1357 | 0.00574 | -0.0263 | -23.6411
-2 | -0.0787 | 0.00537 | -0.0267 | -14.6555
-1 | 0.0349 | 0.0044 | -0.0277 | 7.9318
-0.5 | 0.0923 | 0.00413 | -0.0282 | 22.3487
0 | 0.1501 | 0.00402 | -0.0287 | 37.3383
0.5 | 0.2079 | 0.00393 | -0.0292 | 52.9008
1 | 0.2657 | 0.00392 | -0.0297 | 67.7806
1.5 | 0.3233 | 0.00397 | -0.0301 | 81.4358
2 | 0.3807 | 0.00405 | -0.0306 | 94
2.5 | 0.4365 | 0.00453 | -0.031 | 96.3576
3 | 0.4917 | 0.00509 | -0.0313 | 96.6012
4 | 0.6009 | 0.00632 | -0.0317 | 95.0791
4.5 | 0.6556 | 0.00683 | -0.0318 | 95.9883
5 | 0.7107 | 0.00719 | -0.0319 | 98.8456
5.5 | 0.7658 | 0.00749 | -0.032 | 102.243
6 | 0.8205 | 0.00781 | -0.0321 | 105.0576
6.5 | 0.8745 | 0.0081 | -0.032 | 107.963
7 | 0.9264 | 0.00839 | -0.0314 | 110.4172
7.5 | 0.9801 | 0.00871 | -0.0313 | 112.5258
8 | 1.0334 | 0.00919 | -0.0312 | 112.4483
8.5 | 1.0864 | 0.00963 | -0.0311 | 112.8141
9 | 1.1379 | 0.01021 | -0.0308 | 111.4496
9.5 | 1.1889 | 0.0108 | -0.0305 | 110.0833
10 | 1.2398 | 0.01132 | -0.0301 | 109.523
10.5 | 1.2889 | 0.01196 | -0.0296 | 107.7676
11 | 1.3358 | 0.01275 | -0.0287 | 104.7686
11.5 | 1.3817 | 0.01354 | -0.0277 | 102.0458
12 | 1.4269 | 0.01429 | -0.0266 | 99.853
12.5 | 1.4698 | 0.01511 | -0.0253 | 97.2733
13 | 1.5097 | 0.01602 | -0.0236 | 94.2385
13.5 | 1.5445 | 0.01707 | -0.0211 | 90.4804
14 | 1.5635 | 0.01823 | -0.0161 | 85.7652
14.5 | 1.5783 | 0.01995 | -0.0115 | 79.1128
15 | 1.5934 | 0.02202 | -0.0079 | 72.3615
15.5 | 1.6141 | 0.02393 | -0.0054 | 67.4509
16 | 1.6302 | 0.02637 | -0.0031 | 61.8203
16.5 | 1.646 | 0.02902 | -0.0013 | 56.7195
17 | 1.6588 | 0.03215 | 0.0002 | 51.5956
17.5 | 1.6668 | 0.03593 | 0.0013 | 46.3902
18 | 1.6724 | 0.04019 | 0.0017 | 41.6123
18.5 | 1.6718 | 0.04547 | 0.0015 | 36.7671
19 | 1.6702 | 0.0513 | 0.0006 | 32.5575
19.5 | 1.6628 | 0.05837 | -0.0013 | 28.4872
20 | 1.6489 | 0.0669 | -0.0045 | 24.6472

## 75. Re 5M Mach 0.10 (1)
BIGFOIL.COM POLAR EXPORT
NACA63-211 a=0.5
NACA63-211 a=0.5 |  |  |  | Cl Max: | 1.082 | at alpha= | 10.5 | deg
JavaFoil+Calcfoil stall+Eppler ext transition |  |  |  | L/D Max: | 108.601 | at alpha= | 7.5 | deg
Re: | 5000000 |  |  | Cd Min: | 0.00502 | at alpha= | -0.5 | deg
Mach: | 0.1 |  |  | Cl=0 at alpha= | -1.2797 | deg
|  |  |  | @ Cl=0.1, Cd= | 0.00502
|  |  |  | @ Cl=0.4, Cd= | 0.0052603
|  |  |  | @ Cl=0.6, Cd= | 0.0056233
alpha (deg) | Cl | Cd | Cm | Cl/Cd
-15 | -0.594 | 0.11022 | -0.007 | -5.39
-14.5 | -0.613 | 0.10562 | -0.007 | -5.801
-14 | -0.63 | 0.09742 | -0.007 | -6.47
-13.5 | -0.646 | 0.09044 | -0.007 | -7.146
-13 | -0.659 | 0.08477 | -0.008 | -7.779
-12.5 | -0.669 | 0.08108 | -0.008 | -8.25
-12 | -0.677 | 0.07451 | -0.009 | -9.089
-11.5 | -0.683 | 0.06804 | -0.009 | -10.037
-11 | -0.693 | 0.0567 | -0.011 | -12.229
-10.5 | -0.817 | 0.01211 | -0.017 | -67.441
-10 | -0.818 | 0.01102 | -0.017 | -74.222
-9.5 | -0.8 | 0.01034 | -0.018 | -77.365
-9 | -0.777 | 0.00987 | -0.018 | -78.749
-8.5 | -0.748 | 0.00947 | -0.019 | -79.007
-8 | -0.715 | 0.00906 | -0.019 | -78.886
-7.5 | -0.677 | 0.0088 | -0.02 | -76.856
-7 | -0.633 | 0.00847 | -0.02 | -74.759
-6.5 | -0.586 | 0.00816 | -0.02 | -71.802
-6 | -0.536 | 0.00791 | -0.021 | -67.76
-5.5 | -0.484 | 0.00769 | -0.021 | -62.981
-5 | -0.431 | 0.00745 | -0.022 | -57.784
-4.5 | -0.375 | 0.00726 | -0.022 | -51.7
-4 | -0.319 | 0.00706 | -0.023 | -45.211
-3.5 | -0.262 | 0.00688 | -0.023 | -38.04
-3 | -0.203 | 0.00673 | -0.023 | -30.244
-2.5 | -0.145 | 0.00653 | -0.024 | -22.182
-2 | -0.086 | 0.00511 | -0.024 | -16.749
-1.5 | -0.026 | 0.00506 | -0.025 | -5.197
-1 | 0.033 | 0.00503 | -0.025 | 6.588
-0.5 | 0.093 | 0.00502 | -0.026 | 18.468
0 | 0.152 | 0.00502 | -0.026 | 30.323
0.5 | 0.212 | 0.00505 | -0.026 | 41.947
1 | 0.271 | 0.00511 | -0.027 | 53.118
1.5 | 0.33 | 0.00515 | -0.027 | 64.113
2 | 0.39 | 0.00524 | -0.028 | 74.338
2.5 | 0.449 | 0.00536 | -0.028 | 83.761
3 | 0.507 | 0.00549 | -0.029 | 92.402
3.5 | 0.565 | 0.00539 | -0.029 | 104.864
4 | 0.622 | 0.00577 | -0.03 | 107.686
4.5 | 0.678 | 0.00753 | -0.03 | 89.974
5 | 0.732 | 0.00776 | -0.03 | 94.435
5.5 | 0.786 | 0.00803 | -0.031 | 97.835
6 | 0.836 | 0.00835 | -0.031 | 100.146
6.5 | 0.884 | 0.00822 | -0.032 | 107.452
7 | 0.927 | 0.00856 | -0.032 | 108.271
7.5 | 0.967 | 0.0089 | -0.033 | 108.601
8 | 1.001 | 0.01055 | -0.033 | 94.882
8.5 | 1.03 | 0.01109 | -0.033 | 92.923
9 | 1.053 | 0.01164 | -0.034 | 90.46
9.5 | 1.069 | 0.01235 | -0.034 | 86.499
10 | 1.079 | 0.01306 | -0.034 | 82.623
10.5 | 1.082 | 0.01396 | -0.035 | 77.53
11 | 1.08 | 0.01489 | -0.035 | 72.533
11.5 | 1.068 | 0.01665 | -0.035 | 64.149
12 | 1.05 | 0.01879 | -0.035 | 55.877
12.5 | 1.026 | 0.02101 | -0.035 | 48.808
13 | 0.984 | 0.02553 | -0.035 | 38.539
13.5 | 0.835 | 0.0811 | -0.024 | 10.3
14 | 0.798 | 0.09146 | -0.022 | 8.727
14.5 | 0.764 | 0.09832 | -0.021 | 7.775
15 | 0.729 | 0.10585 | -0.021 | 6.891
15.5 | 0.695 | 0.1122 | -0.021 | 6.195

## 76. Re 5M Mach 0.10 (2)
BIGFOIL.COM POLAR EXPORT
NACA63-211 a=0.5
NACA63-211 a=0.5 |  |  |  | Cl Max: | 1.6484 | at alpha= | 18 | deg
XFOIL ncrit=9 |  |  |  | L/D Max: | 112.395 | at alpha= | 8.5 | deg
Re: | 5000000 |  |  | Cd Min: | 0.07927 | at alpha= | 20 | deg
Mach: | 0.1 |  |  | Cl=0 at alpha= | -1.3079 | deg
|  |  |  | @ Cl=0.1, Cd= | 0.0041178
|  |  |  | @ Cl=0.4, Cd= | 0.0042046
|  |  |  | @ Cl=0.6, Cd= | 0.0062699
alpha (deg) | Cl | Cd | Cm | Cl/Cd
-19 | -1.4312 | 0.06151 | -0.035 | -23.2678
-18.5 | -1.475 | 0.04835 | -0.0432 | -30.5067
-18 | -1.4987 | 0.03953 | -0.0475 | -37.913
-17.5 | -1.509 | 0.03345 | -0.0488 | -45.1121
-17 | -1.5127 | 0.02898 | -0.048 | -52.1981
-16.5 | -1.5101 | 0.02585 | -0.0454 | -58.4178
-16 | -1.5068 | 0.02363 | -0.0405 | -63.7664
-15.5 | -1.4863 | 0.02208 | -0.0364 | -67.3143
-15 | -1.453 | 0.02058 | -0.0342 | -70.6025
-14.5 | -1.4186 | 0.01879 | -0.032 | -75.4976
-14 | -1.3795 | 0.01716 | -0.0303 | -80.3904
-13.5 | -1.3342 | 0.01601 | -0.0292 | -83.3354
-13 | -1.286 | 0.01509 | -0.0285 | -85.222
-12.5 | -1.2396 | 0.01446 | -0.027 | -85.7261
-12 | -1.1903 | 0.01376 | -0.0261 | -86.5044
-11.5 | -1.139 | 0.01313 | -0.0255 | -86.7479
-11 | -1.0866 | 0.01255 | -0.0251 | -86.5817
-10 | -0.9836 | 0.01081 | -0.0241 | -90.9898
-9.5 | -0.9294 | 0.0103 | -0.024 | -90.233
-9 | -0.8744 | 0.00987 | -0.0239 | -88.5917
-8 | -0.7636 | 0.00902 | -0.0239 | -84.6563
-7.5 | -0.7082 | 0.00851 | -0.0238 | -83.2197
-7 | -0.6524 | 0.00803 | -0.0239 | -81.2453
-6.5 | -0.5958 | 0.00771 | -0.024 | -77.2763
-6 | -0.5389 | 0.00742 | -0.0242 | -72.628
-5.5 | -0.4817 | 0.00719 | -0.0245 | -66.9958
-5 | -0.4247 | 0.00684 | -0.0247 | -62.0906
-4.5 | -0.3672 | 0.00662 | -0.025 | -55.4683
-4 | -0.3097 | 0.00639 | -0.0253 | -48.4664
-3.5 | -0.252 | 0.0062 | -0.0257 | -40.6452
-3 | -0.1942 | 0.00601 | -0.026 | -32.3128
-2.5 | -0.1365 | 0.00575 | -0.0264 | -23.7391
-2 | -0.0791 | 0.00538 | -0.0269 | -14.7026
-1.5 | -0.0219 | 0.00493 | -0.0273 | -4.4422
-1 | 0.0351 | 0.00441 | -0.0279 | 7.9592
-0.5 | 0.0929 | 0.00413 | -0.0284 | 22.4939
0 | 0.151 | 0.00403 | -0.0289 | 37.469
0.5 | 0.2092 | 0.00394 | -0.0294 | 53.0964
1 | 0.2673 | 0.00393 | -0.0298 | 68.0153
1.5 | 0.3252 | 0.00397 | -0.0303 | 81.9144
2 | 0.3831 | 0.00406 | -0.0308 | 94.3596
2.5 | 0.4392 | 0.00454 | -0.0311 | 96.7401
3 | 0.4946 | 0.00512 | -0.0314 | 96.6016
3.5 | 0.5496 | 0.00577 | -0.0316 | 95.2513
4.5 | 0.6595 | 0.00686 | -0.0319 | 96.137
5 | 0.715 | 0.00722 | -0.032 | 99.0305
5.5 | 0.7706 | 0.00752 | -0.0321 | 102.4734
6 | 0.8257 | 0.00784 | -0.032 | 105.3189
6.5 | 0.88 | 0.00816 | -0.0319 | 107.8431
7 | 0.9325 | 0.00844 | -0.0313 | 110.4858
7.5 | 0.9864 | 0.00879 | -0.0311 | 112.2184
8 | 1.0403 | 0.00926 | -0.031 | 112.3434
8.5 | 1.0936 | 0.00973 | -0.0308 | 112.3947
9 | 1.145 | 0.01039 | -0.0303 | 110.2021
9.5 | 1.1969 | 0.01092 | -0.0299 | 109.6062
10 | 1.248 | 0.01148 | -0.0294 | 108.7108
10.5 | 1.2971 | 0.01218 | -0.0287 | 106.4943
11 | 1.343 | 0.01311 | -0.0274 | 102.4409
11.5 | 1.3904 | 0.01381 | -0.0264 | 100.6807
12 | 1.4351 | 0.01463 | -0.0251 | 98.093
12.5 | 1.4771 | 0.01553 | -0.0234 | 95.1127
13 | 1.5151 | 0.01655 | -0.0211 | 91.5468
13.5 | 1.5397 | 0.01777 | -0.0167 | 86.646
14 | 1.5542 | 0.01936 | -0.0115 | 80.2789
14.5 | 1.5709 | 0.02128 | -0.0076 | 73.8205
15 | 1.5901 | 0.02331 | -0.0047 | 68.2154
15.5 | 1.6086 | 0.02558 | -0.0022 | 62.8851
16 | 1.6219 | 0.02849 | 0 | 56.9287
16.5 | 1.6351 | 0.03163 | 0.0017 | 51.6946
17 | 1.6445 | 0.03535 | 0.0029 | 46.5205
17.5 | 1.6472 | 0.03997 | 0.0035 | 41.2109
18 | 1.6484 | 0.04512 | 0.0034 | 36.5337
18.5 | 1.6418 | 0.0517 | 0.0023 | 31.7563
19 | 1.6336 | 0.05901 | 0.0003 | 27.6834
19.5 | 1.6182 | 0.06797 | -0.0032 | 23.8076
20 | 1.5927 | 0.07927 | -0.0085 | 20.0921

## 77. Re 5M Mach 0.25 (1)
BIGFOIL.COM POLAR EXPORT
NACA63-211 a=0.5
NACA63-211 a=0.5 |  |  |  | Cl Max: | 1.036 | at alpha= | 9.5 | deg
JavaFoil+Calcfoil stall+Eppler ext transition |  |  |  | L/D Max: | 108.943 | at alpha= | 4 | deg
Re: | 5000000 |  |  | Cd Min: | 0.00505 | at alpha= | -1 | deg
Mach: | 0.25 |  |  | Cl=0 at alpha= | -1.2787 | deg
|  |  |  | @ Cl=0.1, Cd= | 0.0050592
|  |  |  | @ Cl=0.4, Cd= | 0.00526
|  |  |  | @ Cl=0.6, Cd= | 0.10965
alpha (deg) | Cl | Cd | Cm | Cl/Cd
-14 | -0.368 | 0.10349 | -0.007 | -3.556
-13.5 | -0.419 | 0.09806 | -0.007 | -4.274
-13 | -0.465 | 0.09251 | -0.007 | -5.028
-12.5 | -0.506 | 0.08626 | -0.008 | -5.869
-12 | -0.542 | 0.08277 | -0.008 | -6.543
-11.5 | -0.571 | 0.0756 | -0.008 | -7.553
-11 | -0.594 | 0.06999 | -0.009 | -8.489
-10.5 | -0.61 | 0.0644 | -0.009 | -9.475
-10 | -0.622 | 0.05803 | -0.01 | -10.712
-9.5 | -0.745 | 0.01223 | -0.018 | -60.918
-9 | -0.755 | 0.01052 | -0.019 | -71.746
-8.5 | -0.738 | 0.00993 | -0.019 | -74.257
-8 | -0.712 | 0.00944 | -0.02 | -75.516
-7.5 | -0.68 | 0.00909 | -0.02 | -74.849
-7 | -0.641 | 0.00873 | -0.02 | -73.439
-6.5 | -0.595 | 0.00839 | -0.021 | -70.97
-6 | -0.546 | 0.00813 | -0.021 | -67.22
-5.5 | -0.495 | 0.00782 | -0.022 | -63.238
-5 | -0.441 | 0.00762 | -0.022 | -57.844
-4.5 | -0.385 | 0.00735 | -0.023 | -52.316
-4 | -0.327 | 0.00712 | -0.023 | -45.927
-3.5 | -0.268 | 0.00696 | -0.024 | -38.562
-3 | -0.209 | 0.00677 | -0.024 | -30.848
-2.5 | -0.149 | 0.0066 | -0.024 | -22.52
-2 | -0.088 | 0.00516 | -0.025 | -17.055
-1.5 | -0.027 | 0.00508 | -0.025 | -5.316
-1 | 0.034 | 0.00505 | -0.026 | 6.743
-0.5 | 0.095 | 0.00506 | -0.026 | 18.826
0 | 0.157 | 0.00505 | -0.027 | 30.999
0.5 | 0.218 | 0.00511 | -0.027 | 42.648
1 | 0.279 | 0.00513 | -0.028 | 54.354
1.5 | 0.34 | 0.0052 | -0.028 | 65.289
2 | 0.4 | 0.00526 | -0.029 | 76.069
2.5 | 0.461 | 0.00538 | -0.029 | 85.698
3 | 0.521 | 0.00528 | -0.03 | 98.614
3.5 | 0.58 | 0.00546 | -0.03 | 106.181
4 | 0.638 | 0.00586 | -0.03 | 108.943
4.5 | 0.695 | 0.00772 | -0.031 | 90.073
5 | 0.751 | 0.00796 | -0.031 | 94.302
5.5 | 0.805 | 0.0083 | -0.032 | 96.973
6 | 0.855 | 0.00818 | -0.032 | 104.564
6.5 | 0.901 | 0.00851 | -0.033 | 105.851
7 | 0.942 | 0.01001 | -0.033 | 94.097
7.5 | 0.977 | 0.01052 | -0.034 | 92.883
8 | 1.005 | 0.0111 | -0.034 | 90.558
8.5 | 1.024 | 0.01173 | -0.034 | 87.291
9 | 1.035 | 0.01242 | -0.035 | 83.315
9.5 | 1.036 | 0.01332 | -0.035 | 77.759
10 | 1.027 | 0.01439 | -0.035 | 71.39
10.5 | 1.008 | 0.01575 | -0.035 | 63.96
11 | 0.976 | 0.01766 | -0.035 | 55.235
11.5 | 0.917 | 0.02357 | -0.035 | 38.905
12 | 0.756 | 0.07889 | -0.019 | 9.585
12.5 | 0.712 | 0.08281 | -0.02 | 8.597
13 | 0.65 | 0.09197 | -0.019 | 7.065
13.5 | 0.584 | 0.09556 | -0.019 | 6.108
14 | 0.512 | 0.10335 | -0.019 | 4.952
14.5 | 0.435 | 0.10965 | -0.019 | 3.97

## 78. Re 5M Mach 0.25 (2)
BIGFOIL.COM POLAR EXPORT
NACA63-211 a=0.5
NACA63-211 a=0.5 |  |  |  | Cl Max: | 1.5004 | at alpha= | 14.5 | deg
XFOIL ncrit=9 |  |  |  | L/D Max: | 111.153 | at alpha= | 7.5 | deg
Re: | 5000000 |  |  | Cd Min: | 0.21667 | at alpha= | -18 | deg
Mach: | 0.25 |  |  | Cl=0 at alpha= | -1.3104 | deg
|  |  |  | @ Cl=0.1, Cd= | 0.0041535
|  |  |  | @ Cl=0.4, Cd= | 0.0041246
|  |  |  | @ Cl=0.6, Cd= | 0.0062633
alpha (deg) | Cl | Cd | Cm | Cl/Cd
-18 | -0.7397 | 0.21667 | 0.0571 | -3.4139
-17.5 | -0.728 | 0.20655 | 0.0518 | -3.5246
-17 | -0.7185 | 0.19589 | 0.0462 | -3.6679
-16.5 | -0.7032 | 0.18801 | 0.0416 | -3.7402
-16 | -0.6979 | 0.17634 | 0.0355 | -3.9577
-15.5 | -1.0243 | 0.09017 | -0.0176 | -11.3597
-15 | -1.1252 | 0.06137 | -0.0376 | -18.3347
-14.5 | -1.1805 | 0.04547 | -0.0499 | -25.9622
-14 | -1.2162 | 0.03588 | -0.0546 | -33.8963
-13.5 | -1.2509 | 0.02929 | -0.053 | -42.7074
-13 | -1.267 | 0.02545 | -0.0464 | -49.7839
-12.5 | -1.2625 | 0.0207 | -0.0416 | -60.9903
-12 | -1.2269 | 0.01844 | -0.0382 | -66.5347
-11.5 | -1.1792 | 0.01689 | -0.0359 | -69.8165
-11 | -1.1296 | 0.01535 | -0.034 | -73.5896
-10.5 | -1.0765 | 0.01414 | -0.0324 | -76.1315
-10 | -1.0214 | 0.01313 | -0.0311 | -77.7913
-9.5 | -0.9694 | 0.01156 | -0.0296 | -83.8581
-9 | -0.9112 | 0.01094 | -0.0288 | -83.2907
-8.5 | -0.8533 | 0.01028 | -0.028 | -83.0058
-8 | -0.795 | 0.00968 | -0.0274 | -82.1281
-7.5 | -0.7359 | 0.00921 | -0.027 | -79.9023
-6.5 | -0.6191 | 0.00799 | -0.0263 | -77.4844
-6 | -0.5595 | 0.00763 | -0.0262 | -73.329
-5.5 | -0.4997 | 0.00734 | -0.0262 | -68.079
-5 | -0.4401 | 0.00699 | -0.0262 | -62.9614
-4 | -0.3203 | 0.0065 | -0.0265 | -49.2769
-3.5 | -0.2605 | 0.00628 | -0.0267 | -41.4809
-3 | -0.2005 | 0.00608 | -0.027 | -32.977
-2.5 | -0.1407 | 0.00585 | -0.0274 | -24.0513
-2 | -0.0814 | 0.00546 | -0.0278 | -14.9084
-1.5 | -0.0223 | 0.00499 | -0.0282 | -4.4689
-1 | 0.0365 | 0.00446 | -0.0287 | 8.1839
-0.5 | 0.0961 | 0.00416 | -0.0293 | 23.101
0 | 0.1562 | 0.00406 | -0.0298 | 38.4729
0.5 | 0.2163 | 0.00397 | -0.0303 | 54.4836
1 | 0.2763 | 0.00395 | -0.0308 | 69.9494
1.5 | 0.3362 | 0.00401 | -0.0312 | 83.8404
2 | 0.3959 | 0.00409 | -0.0317 | 96.7971
2.5 | 0.4539 | 0.00458 | -0.032 | 99.1048
3 | 0.5111 | 0.00521 | -0.0322 | 98.0998
3.5 | 0.5675 | 0.00592 | -0.0323 | 95.8615
4 | 0.6243 | 0.00652 | -0.0324 | 95.7515
4.5 | 0.6812 | 0.00705 | -0.0323 | 96.6241
5 | 0.739 | 0.00741 | -0.0322 | 99.7301
5.5 | 0.7968 | 0.00774 | -0.0321 | 102.9457
6 | 0.8544 | 0.00805 | -0.0319 | 106.1366
6.5 | 0.9109 | 0.00843 | -0.0315 | 108.0546
7 | 0.9658 | 0.00877 | -0.0306 | 110.1254
7.5 | 1.0215 | 0.00919 | -0.0298 | 111.1534
8 | 1.0778 | 0.00971 | -0.0292 | 110.999
8.5 | 1.1318 | 0.01044 | -0.0283 | 108.41
9 | 1.1866 | 0.01105 | -0.0273 | 107.3846
9.5 | 1.2398 | 0.01176 | -0.0261 | 105.4252
10 | 1.289 | 0.01278 | -0.0243 | 100.8607
10.5 | 1.3381 | 0.0137 | -0.0224 | 97.6715
11 | 1.3847 | 0.01471 | -0.0201 | 94.1332
11.5 | 1.4266 | 0.0159 | -0.0171 | 89.7233
12 | 1.4579 | 0.01727 | -0.0126 | 84.4181
12.5 | 1.4724 | 0.01904 | -0.0062 | 77.3319
13 | 1.4766 | 0.02209 | -0.0005 | 66.8447
13.5 | 1.4863 | 0.0253 | 0.0035 | 58.747
14 | 1.4952 | 0.02891 | 0.0066 | 51.7191
14.5 | 1.5004 | 0.03322 | 0.0088 | 45.1656
15 | 1.4915 | 0.03924 | 0.01 | 38.0097
15.5 | 1.4734 | 0.04687 | 0.0096 | 31.4359
16 | 1.4437 | 0.0569 | 0.0067 | 25.3726
16.5 | 1.4204 | 0.06748 | 0.0021 | 21.0492
17 | 1.3881 | 0.08071 | -0.005 | 17.1986
17.5 | 1.3387 | 0.09849 | -0.0161 | 13.5922
18 | 1.2912 | 0.11772 | -0.0285 | 10.9684
18.5 | 1.2091 | 0.14553 | -0.0467 | 8.3083
19 | 1.1078 | 0.17991 | -0.0697 | 6.1575
19.5 | 1.0374 | 0.21193 | -0.09 | 4.895

## 79. Re 5M Mach 0.50 (1)
BIGFOIL.COM POLAR EXPORT
NACA63-211 a=0.5
NACA63-211 a=0.5 |  |  |  | Cl Max: | 1.13 | at alpha= | 20 | deg
JavaFoil+Calcfoil stall+Eppler ext transition |  |  |  | L/D Max: | 106.885 | at alpha= | 3.5 | deg
Re: | 5000000 |  |  | Cd Min: | 0.00517 | at alpha= | 0 | deg
Mach: | 0.5 |  |  | Cl=0 at alpha= | -1.2794 | deg
|  |  |  | @ Cl=0.1, Cd= | 0.005192
|  |  |  | @ Cl=0.4, Cd= | 0.0053291
|  |  |  | @ Cl=0.6, Cd= | 0.0056679
alpha (deg) | Cl | Cd | Cm | Cl/Cd
-20 | -1.015 | 0.15538 | -0.007 | -6.531
-19.5 | -0.988 | 0.15275 | -0.007 | -6.468
-19 | -0.962 | 0.14947 | -0.007 | -6.433
-18.5 | -0.937 | 0.1462 | -0.008 | -6.411
-18 | -0.91 | 0.13765 | -0.008 | -6.608
-17.5 | -0.88 | 0.13486 | -0.008 | -6.529
-17 | -0.853 | 0.12999 | -0.008 | -6.565
-16.5 | -0.827 | 0.12563 | -0.008 | -6.581
-16 | -0.801 | 0.12501 | -0.008 | -6.408
-15.5 | -0.773 | 0.11985 | -0.008 | -6.453
-15 | -0.745 | 0.11113 | -0.008 | -6.705
-14.5 | -0.718 | 0.11034 | -0.008 | -6.51
-14 | -0.692 | 0.10352 | -0.009 | -6.681
-13.5 | -0.665 | 0.10494 | -0.009 | -6.335
-13 | -0.637 | 0.09656 | -0.009 | -6.6
-12.5 | -0.611 | 0.08593 | -0.009 | -7.104
-12 | -0.584 | 0.07965 | -0.01 | -7.332
-11.5 | -0.557 | 0.07366 | -0.01 | -7.564
-11 | -0.531 | 0.06796 | -0.01 | -7.808
-10.5 | -0.501 | 0.07425 | -0.009 | -6.752
-10 | -0.475 | 0.06558 | -0.01 | -7.237
-9.5 | -0.448 | 0.06003 | -0.011 | -7.469
-9 | -0.423 | 0.05419 | -0.012 | -7.814
-8.5 | -0.476 | 0.01237 | -0.021 | -38.494
-8 | -0.365 | 0.05645 | -0.01 | -6.471
-7.5 | -0.339 | 0.04923 | -0.011 | -6.885
-7 | -0.313 | 0.04467 | -0.012 | -7.004
-6.5 | -0.441 | 0.04238 | -0.012 | -10.408
-6 | -0.553 | 0.00926 | -0.024 | -59.69
-5.5 | -0.522 | 0.00873 | -0.024 | -59.82
-5 | -0.476 | 0.00823 | -0.025 | -57.795
-4.5 | -0.421 | 0.00791 | -0.025 | -53.22
-4 | -0.361 | 0.00762 | -0.026 | -47.436
-3.5 | -0.298 | 0.0073 | -0.026 | -40.805
-3 | -0.233 | 0.00711 | -0.027 | -32.722
-2.5 | -0.166 | 0.00692 | -0.027 | -23.953
-2 | -0.098 | 0.00541 | -0.028 | -18.17
-1.5 | -0.03 | 0.00525 | -0.028 | -5.749
-1 | 0.038 | 0.00521 | -0.029 | 7.316
-0.5 | 0.107 | 0.00519 | -0.029 | 20.538
0 | 0.175 | 0.00517 | -0.03 | 33.837
0.5 | 0.243 | 0.00522 | -0.03 | 46.629
1 | 0.312 | 0.00529 | -0.031 | 58.942
1.5 | 0.379 | 0.00536 | -0.031 | 70.795
2 | 0.447 | 0.00526 | -0.032 | 85.014
2.5 | 0.514 | 0.00534 | -0.032 | 96.241
3 | 0.581 | 0.00551 | -0.033 | 105.325
3.5 | 0.646 | 0.00605 | -0.033 | 106.885
4 | 0.709 | 0.00815 | -0.034 | 87.014
4.5 | 0.77 | 0.00815 | -0.034 | 94.417
5 | 0.827 | 0.0096 | -0.035 | 86.153
5.5 | 0.878 | 0.01019 | -0.035 | 86.126
6 | 0.915 | 0.01084 | -0.036 | 84.473
6.5 | 0.93 | 0.01166 | -0.036 | 79.723
7 | 0.898 | 0.01275 | -0.037 | 70.445
7.5 | 0.478 | 0.04705 | -0.022 | 10.154
8 | 0.606 | 0.01459 | -0.037 | 41.55
8.5 | 0.529 | 0.05454 | -0.02 | 9.694
9 | 0.552 | 0.062 | -0.018 | 8.906
9.5 | 0.694 | 0.01761 | -0.038 | 39.412
10 | 0.712 | 0.02139 | -0.038 | 33.297
10.5 | 0.635 | 0.06894 | -0.022 | 9.205
11 | 0.658 | 0.08136 | -0.02 | 8.087
11.5 | 0.688 | 0.07363 | -0.023 | 9.344
12 | 0.712 | 0.08091 | -0.022 | 8.805
12.5 | 0.738 | 0.08942 | -0.022 | 8.252
13 | 0.765 | 0.0967 | -0.023 | 7.907
13.5 | 0.79 | 0.10281 | -0.023 | 7.686
14 | 0.816 | 0.10654 | -0.023 | 7.66
14.5 | 0.843 | 0.10806 | -0.024 | 7.799
15 | 0.871 | 0.11443 | -0.025 | 7.616
15.5 | 0.895 | 0.11772 | -0.025 | 7.603
16 | 0.921 | 0.12406 | -0.025 | 7.422
16.5 | 0.948 | 0.12806 | -0.026 | 7.405
17 | 0.978 | 0.13271 | -0.028 | 7.371
17.5 | 1 | 0.13393 | -0.027 | 7.466
18 | 1.026 | 0.13919 | -0.028 | 7.368
18.5 | 1.053 | 0.14436 | -0.029 | 7.296
19 | 1.085 | 0.14605 | -0.031 | 7.432
19.5 | 1.111 | 0.15582 | -0.031 | 7.127
20 | 1.13 | 0.15419 | -0.03 | 7.326

## 80. Re 5M Mach 0.50 (2)
BIGFOIL.COM POLAR EXPORT
NACA63-211 a=0.5
NACA63-211 a=0.5 |  |  |  | Cl Max: | 1.1494 | at alpha= | 8 | deg
XFOIL ncrit=9 |  |  |  | L/D Max: | 107.299 | at alpha= | 2.5 | deg
Re: | 5000000 |  |  | Cd Min: | 0.27725 | at alpha= | -20 | deg
Mach: | 0.5 |  |  | Cl=0 at alpha= | -1.3226 | deg
|  |  |  | @ Cl=0.1, Cd= | 0.0043322
|  |  |  | @ Cl=0.4, Cd= | 0.0041929
|  |  |  | @ Cl=0.6, Cd= | 0.0059318
alpha (deg) | Cl | Cd | Cm | Cl/Cd
-20 | -0.8798 | 0.27725 | 0.0938 | -3.1733
-19.5 | -0.8568 | 0.27018 | 0.0885 | -3.1712
-19 | -0.8343 | 0.2613 | 0.083 | -3.1929
-18.5 | -0.8117 | 0.25266 | 0.0776 | -3.2126
-18 | -0.7898 | 0.24312 | 0.072 | -3.2486
-17.5 | -0.7677 | 0.23434 | 0.0667 | -3.276
-17 | -0.7466 | 0.22467 | 0.0612 | -3.3231
-16.5 | -0.7268 | 0.21485 | 0.0558 | -3.3828
-16 | -0.7074 | 0.20501 | 0.0503 | -3.4506
-15.5 | -0.6879 | 0.19583 | 0.0449 | -3.5127
-15 | -0.6671 | 0.18734 | 0.0399 | -3.5609
-14.5 | -0.6482 | 0.17818 | 0.0346 | -3.6379
-14 | -0.6326 | 0.16808 | 0.0291 | -3.7637
-13.5 | -0.6179 | 0.158 | 0.0236 | -3.9108
-12 | -0.5789 | 0.12972 | 0.0075 | -4.4627
-11.5 | -0.5749 | 0.11884 | 0.0016 | -4.8376
-11 | -0.5736 | 0.10797 | -0.0047 | -5.3126
-10.5 | -0.5771 | 0.09685 | -0.0115 | -5.9587
-9.5 | -0.5894 | 0.07543 | -0.0252 | -7.8139
-9 | -0.6067 | 0.06283 | -0.0344 | -9.6562
-8.5 | -0.626 | 0.0488 | -0.0471 | -12.8279
-8 | -0.6667 | 0.03939 | -0.0524 | -16.9256
-7.5 | -0.696 | 0.03275 | -0.0491 | -21.2519
-7 | -0.7056 | 0.02396 | -0.0461 | -29.4491
-6.5 | -0.6974 | 0.01455 | -0.0419 | -47.9313
-6 | -0.6459 | 0.01053 | -0.0384 | -61.339
-5.5 | -0.5803 | 0.00886 | -0.0359 | -65.4966
-5 | -0.5105 | 0.00797 | -0.0342 | -64.0527
-4.5 | -0.44 | 0.00738 | -0.0331 | -59.6206
-4 | -0.3696 | 0.00691 | -0.0323 | -53.4877
-3.5 | -0.2992 | 0.00663 | -0.0319 | -45.1282
-3 | -0.2294 | 0.00635 | -0.0317 | -36.126
-2.5 | -0.16 | 0.00613 | -0.0317 | -26.1011
-2 | -0.0914 | 0.00579 | -0.0319 | -15.7858
-1.5 | -0.0237 | 0.00531 | -0.0322 | -4.4633
-1 | 0.0431 | 0.00466 | -0.0327 | 9.2489
-0.5 | 0.1108 | 0.00427 | -0.0332 | 25.9485
0 | 0.1795 | 0.00416 | -0.0337 | 43.149
0.5 | 0.2483 | 0.0041 | -0.0343 | 60.561
1 | 0.3171 | 0.00409 | -0.0348 | 77.5306
1.5 | 0.3857 | 0.00417 | -0.0352 | 92.494
2 | 0.4544 | 0.00428 | -0.0356 | 106.1682
2.5 | 0.5204 | 0.00485 | -0.0357 | 107.299
3 | 0.5843 | 0.0057 | -0.0355 | 102.5088
3.5 | 0.6473 | 0.00663 | -0.035 | 97.632
4 | 0.7119 | 0.00734 | -0.0342 | 96.9891
4.5 | 0.7789 | 0.00779 | -0.0334 | 99.9872
5 | 0.8464 | 0.00823 | -0.0323 | 102.8433
5.5 | 0.914 | 0.00871 | -0.0309 | 104.9369
6 | 0.9808 | 0.00928 | -0.0289 | 105.6897
6.5 | 1.0444 | 0.01007 | -0.026 | 103.714
7 | 1.101 | 0.01111 | -0.0215 | 99.0999
7.5 | 1.1456 | 0.013 | -0.0155 | 88.1231
8 | 1.1494 | 0.01642 | -0.0051 | 70
8.5 | 1.1309 | 0.02182 | 0.0043 | 51.8286
9 | 1.1052 | 0.0288 | 0.0102 | 38.375
9.5 | 1.0765 | 0.03668 | 0.0125 | 29.3484
10 | 1.0433 | 0.04609 | 0.0111 | 22.6361
10.5 | 1.0123 | 0.05676 | 0.0065 | 17.8347
11 | 0.9814 | 0.06945 | -0.0013 | 14.131
11.5 | 0.9555 | 0.08388 | -0.0115 | 11.3913
12 | 0.9329 | 0.10017 | -0.0224 | 9.3132
12.5 | 0.9155 | 0.11548 | -0.0318 | 7.9278
13 | 0.9025 | 0.13 | -0.0409 | 6.9423

## 81. Re 6M Mach 0.00 (1)
BIGFOIL.COM POLAR EXPORT
NACA63-211 a=0.5
NACA63-211 a=0.5 |  |  |  | Cl Max: | 1.094 | at alpha= | 11 | deg
JavaFoil+Calcfoil stall+Eppler ext transition |  |  |  | L/D Max: | 112.391 | at alpha= | 7 | deg
Re: | 6000000 |  |  | Cd Min: | 0.00499 | at alpha= | -1 | deg
Mach: | 0 |  |  | Cl=0 at alpha= | -1.2797 | deg
|  |  |  | @ Cl=0.1, Cd= | 0.00499
|  |  |  | @ Cl=0.4, Cd= | 0.0052269
|  |  |  | @ Cl=0.6, Cd= | 0.0058267
alpha (deg) | Cl | Cd | Cm | Cl/Cd
-15.5 | -0.61 | 0.11384 | -0.007 | -5.359
-15 | -0.63 | 0.10649 | -0.007 | -5.914
-14.5 | -0.645 | 0.10123 | -0.007 | -6.374
-14 | -0.659 | 0.09608 | -0.007 | -6.857
-13.5 | -0.672 | 0.08878 | -0.008 | -7.568
-13 | -0.682 | 0.08289 | -0.008 | -8.23
-12.5 | -0.69 | 0.07772 | -0.009 | -8.872
-12 | -0.695 | 0.07123 | -0.009 | -9.763
-11.5 | -0.71 | 0.05784 | -0.011 | -12.27
-11 | -0.822 | 0.01354 | -0.016 | -60.704
-10.5 | -0.839 | 0.01111 | -0.017 | -75.489
-10 | -0.824 | 0.0104 | -0.017 | -79.218
-9.5 | -0.804 | 0.00993 | -0.018 | -80.963
-9 | -0.779 | 0.0095 | -0.018 | -81.97
-8.5 | -0.749 | 0.00914 | -0.019 | -81.969
-8 | -0.714 | 0.0088 | -0.019 | -81.214
-7.5 | -0.675 | 0.00851 | -0.019 | -79.399
-7 | -0.632 | 0.00818 | -0.02 | -77.209
-6.5 | -0.584 | 0.00794 | -0.02 | -73.598
-6 | -0.534 | 0.00771 | -0.021 | -69.315
-5.5 | -0.482 | 0.00749 | -0.021 | -64.401
-5 | -0.429 | 0.00726 | -0.022 | -59.05
-4.5 | -0.374 | 0.00705 | -0.022 | -52.986
-4 | -0.317 | 0.00686 | -0.022 | -46.304
-3.5 | -0.26 | 0.00672 | -0.023 | -38.75
-3 | -0.202 | 0.00658 | -0.023 | -30.771
-2.5 | -0.144 | 0.00642 | -0.024 | -22.435
-2 | -0.085 | 0.00516 | -0.024 | -16.524
-1.5 | -0.026 | 0.00503 | -0.025 | -5.201
-1 | 0.033 | 0.00499 | -0.025 | 6.618
-0.5 | 0.092 | 0.00499 | -0.025 | 18.514
0 | 0.152 | 0.00499 | -0.026 | 30.406
0.5 | 0.211 | 0.00499 | -0.026 | 42.256
1 | 0.27 | 0.00505 | -0.027 | 53.453
1.5 | 0.329 | 0.0051 | -0.027 | 64.401
2 | 0.388 | 0.0052 | -0.028 | 74.525
2.5 | 0.446 | 0.00533 | -0.028 | 83.805
3 | 0.505 | 0.00548 | -0.029 | 92.011
3.5 | 0.562 | 0.00558 | -0.029 | 100.678
4 | 0.619 | 0.00595 | -0.029 | 104.055
4.5 | 0.674 | 0.00742 | -0.03 | 90.844
5 | 0.729 | 0.00759 | -0.03 | 96.025
5.5 | 0.782 | 0.00784 | -0.031 | 99.825
6 | 0.833 | 0.00808 | -0.031 | 103.111
6.5 | 0.88 | 0.00841 | -0.032 | 104.739
7 | 0.924 | 0.00822 | -0.032 | 112.391
7.5 | 0.964 | 0.0086 | -0.033 | 112.136
8 | 1 | 0.01013 | -0.033 | 98.78
8.5 | 1.031 | 0.01065 | -0.033 | 96.823
9 | 1.055 | 0.01119 | -0.034 | 94.348
9.5 | 1.074 | 0.0118 | -0.034 | 90.977
10 | 1.087 | 0.01243 | -0.034 | 87.416
10.5 | 1.093 | 0.01318 | -0.035 | 82.977
11 | 1.094 | 0.01406 | -0.035 | 77.814
11.5 | 1.087 | 0.01555 | -0.035 | 69.882
12 | 1.076 | 0.01696 | -0.035 | 63.414
12.5 | 1.057 | 0.01848 | -0.035 | 57.223
13 | 1.025 | 0.0213 | -0.035 | 48.147
13.5 | 0.971 | 0.02986 | -0.034 | 32.53
14 | 0.906 | 0.04606 | -0.032 | 19.665
14.5 | 0.814 | 0.08623 | -0.025 | 9.435
15 | 0.773 | 0.10109 | -0.022 | 7.645
15.5 | 0.741 | 0.10794 | -0.022 | 6.864
16 | 0.71 | 0.11374 | -0.022 | 6.241

## 82. Re 6M Mach 0.00 (2)
BIGFOIL.COM POLAR EXPORT
NACA63-211 a=0.5
NACA63-211 a=0.5 |  |  |  | Cl Max: | 1.7071 | at alpha= | 18.5 | deg
XFOIL ncrit=9 |  |  |  | L/D Max: | 117.35 | at alpha= | 8 | deg
Re: | 6000000 |  |  | Cd Min: | 0.06077 | at alpha= | 20 | deg
Mach: | 0 |  |  | Cl=0 at alpha= | -1.3096 | deg
|  |  |  | @ Cl=0.1, Cd= | 0.0040805
|  |  |  | @ Cl=0.4, Cd= | 0.0042608
|  |  |  | @ Cl=0.6, Cd= | 0.0062369
alpha (deg) | Cl | Cd | Cm | Cl/Cd
-20 | -1.5318 | 0.05651 | -0.0367 | -27.1067
-19.5 | -1.5629 | 0.04594 | -0.0426 | -34.0205
-19 | -1.5838 | 0.03791 | -0.0459 | -41.7779
-18.5 | -1.5917 | 0.03236 | -0.0467 | -49.1873
-18 | -1.5927 | 0.02828 | -0.0458 | -56.319
-17.5 | -1.589 | 0.02527 | -0.0434 | -62.8809
-17 | -1.5835 | 0.0231 | -0.0392 | -68.5498
-16.5 | -1.571 | 0.02159 | -0.0343 | -72.7652
-16 | -1.5393 | 0.02025 | -0.032 | -76.0148
-15.5 | -1.5022 | 0.01907 | -0.0304 | -78.7729
-15 | -1.4616 | 0.01797 | -0.0291 | -81.3356
-14.5 | -1.4218 | 0.01656 | -0.0277 | -85.8575
-14 | -1.3784 | 0.01535 | -0.0266 | -89.798
-13.5 | -1.3317 | 0.01439 | -0.026 | -92.5434
-13 | -1.2861 | 0.01374 | -0.0247 | -93.6026
-12.5 | -1.2375 | 0.01312 | -0.024 | -94.3216
-12 | -1.1869 | 0.01254 | -0.0236 | -94.6491
-11.5 | -1.1352 | 0.01201 | -0.0234 | -94.5212
-11 | -1.0828 | 0.01153 | -0.0232 | -93.9115
-10.5 | -1.0315 | 0.01073 | -0.0229 | -96.1323
-10 | -0.9788 | 0.01011 | -0.0227 | -96.815
-9.5 | -0.925 | 0.00962 | -0.0227 | -96.1538
-9 | -0.8704 | 0.00922 | -0.0227 | -94.4035
-8.5 | -0.8155 | 0.00883 | -0.0228 | -92.3556
-8 | -0.7602 | 0.00848 | -0.023 | -89.6462
-7.5 | -0.7043 | 0.00819 | -0.0232 | -85.9951
-7 | -0.6491 | 0.00769 | -0.0233 | -84.4083
-6.5 | -0.5929 | 0.00738 | -0.0235 | -80.3388
-6 | -0.5364 | 0.00712 | -0.0238 | -75.3371
-5.5 | -0.4795 | 0.00689 | -0.0241 | -69.5936
-5 | -0.4227 | 0.00661 | -0.0243 | -63.9486
-4.5 | -0.3656 | 0.00639 | -0.0247 | -57.2144
-4 | -0.3084 | 0.0062 | -0.025 | -49.7419
-3.5 | -0.251 | 0.00602 | -0.0254 | -41.6944
-3 | -0.1935 | 0.00583 | -0.0258 | -33.1904
-2.5 | -0.136 | 0.00562 | -0.0262 | -24.1993
-2 | -0.0788 | 0.00529 | -0.0267 | -14.896
-1.5 | -0.0217 | 0.0049 | -0.0271 | -4.4286
-1 | 0.0353 | 0.00444 | -0.0277 | 7.9505
-0.5 | 0.0925 | 0.0041 | -0.0282 | 22.561
0 | 0.1502 | 0.00395 | -0.0287 | 38.0253
0.5 | 0.2081 | 0.00389 | -0.0292 | 53.4961
1 | 0.2658 | 0.00388 | -0.0297 | 68.5052
1.5 | 0.3234 | 0.00396 | -0.0302 | 81.6667
2 | 0.3807 | 0.00408 | -0.0306 | 93.3088
2.5 | 0.4362 | 0.0046 | -0.031 | 94.8261
3 | 0.4915 | 0.00516 | -0.0313 | 95.2519
3.5 | 0.5464 | 0.00577 | -0.0316 | 94.6967
4 | 0.6015 | 0.00625 | -0.0318 | 96.24
4.5 | 0.6565 | 0.00671 | -0.0319 | 97.839
5 | 0.7121 | 0.00702 | -0.0321 | 101.4387
5.5 | 0.7676 | 0.0073 | -0.0323 | 105.1507
6 | 0.8227 | 0.00758 | -0.0324 | 108.5356
6.5 | 0.8771 | 0.00791 | -0.0324 | 110.885
7 | 0.931 | 0.00818 | -0.0323 | 113.8142
7.5 | 0.9816 | 0.00851 | -0.0315 | 115.3467
8 | 1.0362 | 0.00883 | -0.0316 | 117.3499
8.5 | 1.0892 | 0.00929 | -0.0316 | 117.2443
9 | 1.141 | 0.00987 | -0.0313 | 115.6028
9.5 | 1.1931 | 0.01033 | -0.0311 | 115.4985
10 | 1.2441 | 0.01087 | -0.0308 | 114.4526
10.5 | 1.2933 | 0.01153 | -0.0302 | 112.1683
11 | 1.3409 | 0.01229 | -0.0294 | 109.105
11.5 | 1.389 | 0.01291 | -0.0287 | 107.591
12 | 1.4351 | 0.01363 | -0.0278 | 105.2898
12.5 | 1.479 | 0.01442 | -0.0266 | 102.5659
13 | 1.5196 | 0.01534 | -0.0249 | 99.0613
13.5 | 1.5551 | 0.01646 | -0.0225 | 94.4775
14 | 1.5773 | 0.01768 | -0.018 | 89.2138
14.5 | 1.5973 | 0.01888 | -0.0136 | 84.6028
15 | 1.6178 | 0.0204 | -0.0101 | 79.3039
15.5 | 1.6388 | 0.02212 | -0.0072 | 74.0868
16 | 1.6564 | 0.02427 | -0.0046 | 68.2489
16.5 | 1.6734 | 0.02668 | -0.0025 | 62.7211
17 | 1.6875 | 0.02951 | -0.0007 | 57.184
17.5 | 1.6972 | 0.03292 | 0.0007 | 51.5553
18 | 1.7055 | 0.03671 | 0.0016 | 46.4587
18.5 | 1.7071 | 0.04144 | 0.002 | 41.1945
19 | 1.7051 | 0.04696 | 0.0016 | 36.3096
19.5 | 1.7004 | 0.0533 | 0.0003 | 31.9024
20 | 1.6911 | 0.06077 | -0.002 | 27.8279

## 83. Re 6M Mach 0.10 (1)
BIGFOIL.COM POLAR EXPORT
NACA63-211 a=0.5
NACA63-211 a=0.5 |  |  |  | Cl Max: | 1.085 | at alpha= | 10.5 | deg
JavaFoil+Calcfoil stall+Eppler ext transition |  |  |  | L/D Max: | 112.128 | at alpha= | 7.5 | deg
Re: | 6000000 |  |  | Cd Min: | 0.00498 | at alpha= | 0 | deg
Mach: | 0.1 |  |  | Cl=0 at alpha= | -1.2797 | deg
|  |  |  | @ Cl=0.1, Cd= | 0.0049976
|  |  |  | @ Cl=0.4, Cd= | 0.005212
|  |  |  | @ Cl=0.6, Cd= | 0.0058133
alpha (deg) | Cl | Cd | Cm | Cl/Cd
-15.5 | -0.571 | 0.11503 | -0.007 | -4.965
-15 | -0.594 | 0.10826 | -0.007 | -5.49
-14.5 | -0.613 | 0.10377 | -0.007 | -5.905
-14 | -0.631 | 0.09549 | -0.007 | -6.603
-13.5 | -0.646 | 0.09065 | -0.007 | -7.129
-13 | -0.66 | 0.08382 | -0.008 | -7.877
-12.5 | -0.67 | 0.08013 | -0.008 | -8.357
-12 | -0.678 | 0.07344 | -0.009 | -9.233
-11.5 | -0.685 | 0.06626 | -0.01 | -10.336
-11 | -0.751 | 0.02898 | -0.014 | -25.898
-10.5 | -0.823 | 0.01143 | -0.017 | -72.037
-10 | -0.818 | 0.01063 | -0.017 | -76.985
-9.5 | -0.8 | 0.01004 | -0.018 | -79.688
-9 | -0.777 | 0.00959 | -0.018 | -81.038
-8.5 | -0.748 | 0.00917 | -0.019 | -81.567
-8 | -0.715 | 0.00883 | -0.019 | -80.955
-7.5 | -0.677 | 0.00853 | -0.02 | -79.29
-7 | -0.633 | 0.00826 | -0.02 | -76.738
-6.5 | -0.586 | 0.00796 | -0.02 | -73.585
-6 | -0.536 | 0.00772 | -0.021 | -69.452
-5.5 | -0.484 | 0.0075 | -0.021 | -64.578
-5 | -0.431 | 0.00729 | -0.022 | -59.094
-4.5 | -0.375 | 0.00706 | -0.022 | -53.172
-4 | -0.319 | 0.00689 | -0.023 | -46.266
-3.5 | -0.262 | 0.00672 | -0.023 | -38.946
-3 | -0.203 | 0.0066 | -0.023 | -30.847
-2.5 | -0.145 | 0.00642 | -0.024 | -22.552
-2 | -0.086 | 0.00518 | -0.024 | -16.525
-1.5 | -0.026 | 0.00505 | -0.025 | -5.206
-1 | 0.033 | 0.005 | -0.025 | 6.637
-0.5 | 0.093 | 0.005 | -0.026 | 18.548
0 | 0.152 | 0.00498 | -0.026 | 30.588
0.5 | 0.212 | 0.00502 | -0.026 | 42.241
1 | 0.271 | 0.00507 | -0.027 | 53.552
1.5 | 0.33 | 0.00511 | -0.027 | 64.646
2 | 0.39 | 0.00519 | -0.028 | 75.047
2.5 | 0.449 | 0.00532 | -0.028 | 84.311
3 | 0.507 | 0.00549 | -0.029 | 92.343
3.5 | 0.565 | 0.00558 | -0.029 | 101.285
4 | 0.622 | 0.00596 | -0.03 | 104.38
4.5 | 0.678 | 0.00742 | -0.03 | 91.335
5 | 0.732 | 0.00759 | -0.03 | 96.506
5.5 | 0.786 | 0.00786 | -0.031 | 99.97
6 | 0.837 | 0.00816 | -0.031 | 102.497
6.5 | 0.884 | 0.00841 | -0.032 | 105.051
7 | 0.927 | 0.0083 | -0.032 | 111.742
7.5 | 0.967 | 0.00862 | -0.033 | 112.128
8 | 1.002 | 0.01025 | -0.033 | 97.78
8.5 | 1.031 | 0.01074 | -0.033 | 95.979
9 | 1.054 | 0.01128 | -0.034 | 93.435
9.5 | 1.07 | 0.01196 | -0.034 | 89.526
10 | 1.081 | 0.01257 | -0.034 | 85.992
10.5 | 1.085 | 0.01339 | -0.035 | 81.019
11 | 1.083 | 0.01435 | -0.035 | 75.439
11.5 | 1.071 | 0.01598 | -0.035 | 67.031
12 | 1.054 | 0.01782 | -0.035 | 59.132
12.5 | 1.031 | 0.01961 | -0.035 | 52.578
13 | 0.991 | 0.0234 | -0.035 | 42.342
13.5 | 0.921 | 0.03736 | -0.033 | 24.641
14 | 0.809 | 0.08283 | -0.025 | 9.768
14.5 | 0.767 | 0.0952 | -0.023 | 8.061
15 | 0.731 | 0.10337 | -0.022 | 7.074
15.5 | 0.696 | 0.11087 | -0.021 | 6.275

## 84. Re 6M Mach 0.10 (2)
BIGFOIL.COM POLAR EXPORT
NACA63-211 a=0.5
NACA63-211 a=0.5 |  |  |  | Cl Max: | 1.6851 | at alpha= | 18 | deg
XFOIL ncrit=9 |  |  |  | L/D Max: | 117.202 | at alpha= | 8 | deg
Re: | 6000000 |  |  | Cd Min: | 0.07119 | at alpha= | 20 | deg
Mach: | 0.1 |  |  | Cl=0 at alpha= | -1.3103 | deg
|  |  |  | @ Cl=0.1, Cd= | 0.004091
|  |  |  | @ Cl=0.4, Cd= | 0.0042412
|  |  |  | @ Cl=0.6, Cd= | 0.0062441
alpha (deg) | Cl | Cd | Cm | Cl/Cd
-19.5 | -1.4486 | 0.06609 | -0.0325 | -21.9186
-19 | -1.5028 | 0.05101 | -0.0423 | -29.4609
-18.5 | -1.533 | 0.0411 | -0.0474 | -37.2993
-18 | -1.5493 | 0.0342 | -0.0493 | -45.3012
-17.5 | -1.554 | 0.02948 | -0.0489 | -52.7137
-17 | -1.5547 | 0.02595 | -0.0465 | -59.9114
-16.5 | -1.5523 | 0.0235 | -0.0421 | -66.0553
-16 | -1.5407 | 0.02179 | -0.0369 | -70.7067
-15.5 | -1.5084 | 0.02032 | -0.0344 | -74.2323
-15 | -1.4707 | 0.01898 | -0.0325 | -77.4868
-14.5 | -1.4289 | 0.01779 | -0.0311 | -80.3204
-14 | -1.3869 | 0.01639 | -0.0296 | -84.6187
-13.5 | -1.3424 | 0.01508 | -0.0284 | -89.0186
-13 | -1.297 | 0.01427 | -0.0269 | -90.89
-12.5 | -1.2482 | 0.01356 | -0.0259 | -92.0501
-12 | -1.1974 | 0.0129 | -0.0253 | -92.8217
-11.5 | -1.1452 | 0.0123 | -0.0248 | -93.1057
-11 | -1.0922 | 0.01175 | -0.0245 | -92.9532
-10.5 | -1.0389 | 0.01117 | -0.0242 | -93.0081
-10 | -0.9868 | 0.01031 | -0.0237 | -95.7129
-9.5 | -0.9324 | 0.00978 | -0.0236 | -95.3374
-9 | -0.8773 | 0.00935 | -0.0235 | -93.8289
-8.5 | -0.8218 | 0.00893 | -0.0235 | -92.0269
-8 | -0.7659 | 0.00855 | -0.0235 | -89.5789
-7.5 | -0.7096 | 0.00825 | -0.0237 | -86.0121
-7 | -0.6537 | 0.00775 | -0.0237 | -84.3484
-6.5 | -0.5971 | 0.00742 | -0.0239 | -80.4717
-6 | -0.5401 | 0.00715 | -0.0241 | -75.5385
-5.5 | -0.4828 | 0.00691 | -0.0244 | -69.8698
-5 | -0.4255 | 0.00663 | -0.0246 | -64.178
-4.5 | -0.368 | 0.00641 | -0.0249 | -57.4103
-4 | -0.3103 | 0.00622 | -0.0253 | -49.8875
-3.5 | -0.2525 | 0.00603 | -0.0256 | -41.874
-3 | -0.1946 | 0.00584 | -0.026 | -33.3219
-2.5 | -0.1368 | 0.00563 | -0.0264 | -24.2984
-2 | -0.0792 | 0.00531 | -0.0268 | -14.9153
-1.5 | -0.0217 | 0.00492 | -0.0273 | -4.4106
-1 | 0.0355 | 0.00445 | -0.0278 | 7.9775
-0.5 | 0.0931 | 0.00411 | -0.0284 | 22.6521
0 | 0.1511 | 0.00395 | -0.0289 | 38.2532
0.5 | 0.2094 | 0.00389 | -0.0294 | 53.8303
1 | 0.2674 | 0.00389 | -0.0299 | 68.7404
1.5 | 0.3254 | 0.00396 | -0.0303 | 82.1717
2 | 0.383 | 0.00408 | -0.0308 | 93.8725
2.5 | 0.4389 | 0.00461 | -0.0312 | 95.2061
3 | 0.4945 | 0.00518 | -0.0315 | 95.4633
3.5 | 0.5496 | 0.00579 | -0.0317 | 94.9223
4 | 0.6051 | 0.00629 | -0.0319 | 96.2003
4.5 | 0.6605 | 0.00674 | -0.032 | 97.997
5 | 0.7164 | 0.00705 | -0.0322 | 101.617
5.5 | 0.7723 | 0.00733 | -0.0323 | 105.3615
6 | 0.8279 | 0.00762 | -0.0324 | 108.6483
6.5 | 0.8827 | 0.00796 | -0.0324 | 110.892
7 | 0.9371 | 0.00823 | -0.0322 | 113.8639
7.5 | 0.9881 | 0.00859 | -0.0314 | 115.0291
8 | 1.0431 | 0.0089 | -0.0314 | 117.2022
8.5 | 1.0964 | 0.00939 | -0.0312 | 116.7625
9 | 1.1488 | 0.00996 | -0.0308 | 115.3414
9.5 | 1.2013 | 0.01045 | -0.0305 | 114.9569
10 | 1.2524 | 0.01104 | -0.0301 | 113.442
10.5 | 1.3014 | 0.01179 | -0.0292 | 110.3817
11 | 1.3501 | 0.01248 | -0.0284 | 108.1811
11.5 | 1.3981 | 0.01316 | -0.0275 | 106.2386
12 | 1.4438 | 0.01395 | -0.0263 | 103.4982
12.5 | 1.487 | 0.01483 | -0.0247 | 100.2697
13 | 1.5254 | 0.0159 | -0.0225 | 95.9371
13.5 | 1.5546 | 0.01723 | -0.0189 | 90.2263
14 | 1.5741 | 0.01833 | -0.0138 | 85.8756
14.5 | 1.5953 | 0.01975 | -0.0099 | 80.7747
15 | 1.6153 | 0.02153 | -0.0066 | 75.0255
15.5 | 1.6346 | 0.02359 | -0.0038 | 69.2921
16 | 1.6499 | 0.02615 | -0.0012 | 63.0937
16.5 | 1.6643 | 0.029 | 0.0008 | 57.3897
17 | 1.6755 | 0.03235 | 0.0024 | 51.7929
17.5 | 1.6809 | 0.03649 | 0.0035 | 46.0647
18 | 1.6851 | 0.04104 | 0.0039 | 41.0599
18.5 | 1.6809 | 0.0469 | 0.0035 | 35.8401
19 | 1.6734 | 0.05369 | 0.0022 | 31.1678
19.5 | 1.6612 | 0.06173 | -0.0004 | 26.9107
20 | 1.6435 | 0.07119 | -0.0043 | 23.0861

## 85. Re 6M Mach 0.25 (1)
BIGFOIL.COM POLAR EXPORT
NACA63-211 a=0.5
NACA63-211 a=0.5 |  |  |  | Cl Max: | 1.038 | at alpha= | 9.5 | deg
JavaFoil+Calcfoil stall+Eppler ext transition |  |  |  | L/D Max: | 109.73 | at alpha= | 7 | deg
Re: | 6000000 |  |  | Cd Min: | 0.005 | at alpha= | 0 | deg
Mach: | 0.25 |  |  | Cl=0 at alpha= | -1.2787 | deg
|  |  |  | @ Cl=0.1, Cd= | 0.0050184
|  |  |  | @ Cl=0.4, Cd= | 0.00525
|  |  |  | @ Cl=0.6, Cd= | 0.10767
alpha (deg) | Cl | Cd | Cm | Cl/Cd
-14.5 | -0.312 | 0.10854 | -0.007 | -2.875
-14 | -0.368 | 0.10244 | -0.007 | -3.594
-13.5 | -0.419 | 0.09645 | -0.007 | -4.346
-13 | -0.466 | 0.09095 | -0.008 | -5.119
-12.5 | -0.507 | 0.08585 | -0.008 | -5.901
-12 | -0.542 | 0.08099 | -0.008 | -6.69
-11.5 | -0.572 | 0.07463 | -0.008 | -7.66
-11 | -0.594 | 0.06959 | -0.009 | -8.538
-10.5 | -0.612 | 0.06274 | -0.01 | -9.757
-10 | -0.631 | 0.05221 | -0.012 | -12.083
-9.5 | -0.758 | 0.01107 | -0.018 | -68.477
-9 | -0.755 | 0.01018 | -0.019 | -74.191
-8.5 | -0.738 | 0.00963 | -0.019 | -76.591
-8 | -0.713 | 0.00919 | -0.02 | -77.493
-7.5 | -0.68 | 0.00886 | -0.02 | -76.8
-7 | -0.641 | 0.00851 | -0.02 | -75.291
-6.5 | -0.595 | 0.00818 | -0.021 | -72.737
-6 | -0.546 | 0.00793 | -0.021 | -68.906
-5.5 | -0.495 | 0.00764 | -0.022 | -64.77
-5 | -0.441 | 0.00738 | -0.022 | -59.699
-4.5 | -0.385 | 0.00719 | -0.023 | -53.508
-4 | -0.327 | 0.00696 | -0.023 | -46.999
-3.5 | -0.268 | 0.0068 | -0.024 | -39.489
-3 | -0.209 | 0.00663 | -0.024 | -31.528
-2.5 | -0.149 | 0.00649 | -0.024 | -22.905
-2 | -0.088 | 0.00528 | -0.025 | -16.668
-1.5 | -0.027 | 0.00508 | -0.025 | -5.325
-1 | 0.034 | 0.00501 | -0.026 | 6.801
-0.5 | 0.095 | 0.00502 | -0.026 | 18.987
0 | 0.157 | 0.005 | -0.027 | 31.315
0.5 | 0.218 | 0.00504 | -0.027 | 43.215
1 | 0.279 | 0.00512 | -0.028 | 54.504
1.5 | 0.34 | 0.00516 | -0.028 | 65.821
2 | 0.4 | 0.00525 | -0.029 | 76.227
2.5 | 0.461 | 0.00538 | -0.029 | 85.665
3 | 0.521 | 0.00557 | -0.03 | 93.589
3.5 | 0.58 | 0.00569 | -0.03 | 101.944
4 | 0.638 | 0.00617 | -0.03 | 103.498
4.5 | 0.695 | 0.0076 | -0.031 | 91.431
5 | 0.751 | 0.0078 | -0.031 | 96.295
5.5 | 0.805 | 0.00811 | -0.032 | 99.268
6 | 0.856 | 0.00838 | -0.032 | 102.074
6.5 | 0.901 | 0.00826 | -0.033 | 109.109
7 | 0.942 | 0.00859 | -0.033 | 109.73
7.5 | 0.978 | 0.01023 | -0.034 | 95.563
8 | 1.006 | 0.01076 | -0.034 | 93.51
8.5 | 1.026 | 0.01146 | -0.034 | 89.541
9 | 1.037 | 0.01204 | -0.035 | 86.088
9.5 | 1.038 | 0.01284 | -0.035 | 80.883
10 | 1.03 | 0.01383 | -0.035 | 74.455
10.5 | 1.011 | 0.01504 | -0.035 | 67.182
11 | 0.979 | 0.01681 | -0.036 | 58.256
11.5 | 0.931 | 0.02034 | -0.035 | 45.756
12 | 0.758 | 0.07702 | -0.021 | 9.848
12.5 | 0.714 | 0.08026 | -0.021 | 8.902
13 | 0.65 | 0.08928 | -0.019 | 7.286
13.5 | 0.584 | 0.09472 | -0.02 | 6.169
14 | 0.512 | 0.10137 | -0.019 | 5.051
14.5 | 0.436 | 0.10767 | -0.019 | 4.045

## 86. Re 6M Mach 0.25 (2)
BIGFOIL.COM POLAR EXPORT
NACA63-211 a=0.5
NACA63-211 a=0.5 |  |  |  | Cl Max: | 1.5376 | at alpha= | 14.5 | deg
XFOIL ncrit=9 |  |  |  | L/D Max: | 115.615 | at alpha= | 8 | deg
Re: | 6000000 |  |  | Cd Min: | 0.22292 | at alpha= | -18.5 | deg
Mach: | 0.25 |  |  | Cl=0 at alpha= | -1.3127 | deg
|  |  |  | @ Cl=0.1, Cd= | 0.0041201
|  |  |  | @ Cl=0.4, Cd= | 0.0041506
|  |  |  | @ Cl=0.6, Cd= | 0.0062007
alpha (deg) | Cl | Cd | Cm | Cl/Cd
-18.5 | -0.7584 | 0.22292 | 0.0613 | -3.4021
-18 | -0.7418 | 0.2155 | 0.0567 | -3.4422
-17.5 | -0.7325 | 0.20441 | 0.0511 | -3.5835
-17 | -0.7275 | 0.19207 | 0.0449 | -3.7877
-16.5 | -0.7139 | 0.18364 | 0.0399 | -3.8875
-16 | -1.0844 | 0.0882 | -0.02 | -12.2948
-15.5 | -1.1625 | 0.06388 | -0.0372 | -18.1982
-15 | -1.2164 | 0.04784 | -0.0496 | -25.4264
-14.5 | -1.2595 | 0.03687 | -0.0558 | -34.1606
-14 | -1.2889 | 0.0301 | -0.0556 | -42.8206
-13.5 | -1.3178 | 0.02581 | -0.0488 | -51.0577
-12.5 | -1.2793 | 0.01948 | -0.0401 | -65.6725
-12 | -1.2442 | 0.01662 | -0.0368 | -74.8616
-11.5 | -1.1935 | 0.01522 | -0.0348 | -78.4166
-10.5 | -1.085 | 0.01299 | -0.0316 | -83.5258
-10 | -1.0285 | 0.01211 | -0.0304 | -84.9298
-9.5 | -0.9727 | 0.01109 | -0.0292 | -87.7096
-9 | -0.9156 | 0.01025 | -0.0283 | -89.3268
-8.5 | -0.8569 | 0.00967 | -0.0276 | -88.6143
-8 | -0.7981 | 0.00913 | -0.0271 | -87.4151
-7.5 | -0.7388 | 0.00868 | -0.0267 | -85.1152
-7 | -0.6793 | 0.00827 | -0.0264 | -82.1403
-6.5 | -0.6206 | 0.00768 | -0.0261 | -80.8073
-6 | -0.5608 | 0.00733 | -0.026 | -76.5075
-5.5 | -0.5009 | 0.00705 | -0.026 | -71.0496
-5 | -0.4409 | 0.00681 | -0.0261 | -64.743
-4.5 | -0.3811 | 0.0065 | -0.0262 | -58.6308
-4 | -0.321 | 0.00631 | -0.0264 | -50.8716
-3.5 | -0.2611 | 0.00609 | -0.0267 | -42.8736
-3 | -0.2011 | 0.00589 | -0.027 | -34.1426
-2.5 | -0.1411 | 0.00569 | -0.0273 | -24.7979
-2 | -0.0815 | 0.00537 | -0.0277 | -15.1769
-1.5 | -0.0222 | 0.00498 | -0.0282 | -4.4578
-0.5 | 0.0963 | 0.00413 | -0.0292 | 23.3172
0 | 0.1563 | 0.00397 | -0.0298 | 39.3703
0.5 | 0.2165 | 0.00391 | -0.0303 | 55.3708
1 | 0.2765 | 0.00391 | -0.0308 | 70.7161
1.5 | 0.3363 | 0.00399 | -0.0313 | 84.2857
2 | 0.3959 | 0.00411 | -0.0317 | 96.326
2.5 | 0.4535 | 0.00468 | -0.032 | 96.9017
3 | 0.5108 | 0.00528 | -0.0323 | 96.7424
3.5 | 0.5676 | 0.00593 | -0.0324 | 95.7167
4.5 | 0.6825 | 0.00689 | -0.0325 | 99.0566
5 | 0.7407 | 0.00722 | -0.0325 | 102.59
5.5 | 0.7987 | 0.00753 | -0.0324 | 106.0691
6 | 0.8567 | 0.00784 | -0.0323 | 109.273
7 | 0.9705 | 0.00857 | -0.0314 | 113.2439
7.5 | 1.0245 | 0.00891 | -0.0303 | 114.9832
8 | 1.081 | 0.00935 | -0.0297 | 115.615
8.5 | 1.1363 | 0.00997 | -0.0289 | 113.9719
9 | 1.1915 | 0.01057 | -0.028 | 112.7247
9.5 | 1.2451 | 0.01128 | -0.0268 | 110.3812
10 | 1.2962 | 0.01217 | -0.0252 | 106.5078
10.5 | 1.3471 | 0.013 | -0.0235 | 103.6231
11 | 1.3955 | 0.01394 | -0.0214 | 100.1076
11.5 | 1.4394 | 0.01508 | -0.0187 | 95.4509
12 | 1.4738 | 0.01664 | -0.0147 | 88.5697
12.5 | 1.4862 | 0.01838 | -0.0076 | 80.8596
13 | 1.5056 | 0.02026 | -0.0027 | 74.3139
13.5 | 1.5178 | 0.02302 | 0.0019 | 65.934
14 | 1.5294 | 0.0262 | 0.0055 | 58.374
14.5 | 1.5376 | 0.03 | 0.0083 | 51.2533
15 | 1.534 | 0.0352 | 0.0103 | 43.5795
15.5 | 1.5215 | 0.04178 | 0.011 | 36.4169
16 | 1.4964 | 0.0505 | 0.0096 | 29.6317
16.5 | 1.4783 | 0.05956 | 0.0067 | 24.8203
17 | 1.4519 | 0.07083 | 0.0015 | 20.4984
17.5 | 1.4084 | 0.08613 | -0.0073 | 16.352
18 | 1.3695 | 0.1023 | -0.0174 | 13.3871
18.5 | 1.3066 | 0.12461 | -0.0322 | 10.4855
19 | 1.2285 | 0.15132 | -0.05 | 8.1186
19.5 | 1.1144 | 0.18906 | -0.0757 | 5.8944

## 87. Re 6M Mach 0.50 (1)
BIGFOIL.COM POLAR EXPORT
NACA63-211 a=0.5
NACA63-211 a=0.5 |  |  |  | Cl Max: | 1.13 | at alpha= | 20 | deg
JavaFoil+Calcfoil stall+Eppler ext transition |  |  |  | L/D Max: | 105.476 | at alpha= | 3.5 | deg
Re: | 6000000 |  |  | Cd Min: | 0.00513 | at alpha= | -1 | deg
Mach: | 0.5 |  |  | Cl=0 at alpha= | -1.2794 | deg
|  |  |  | @ Cl=0.1, Cd= | 0.005139
|  |  |  | @ Cl=0.4, Cd= | 0.0053778
|  |  |  | @ Cl=0.6, Cd= | 0.0057408
alpha (deg) | Cl | Cd | Cm | Cl/Cd
-20 | -1.016 | 0.15337 | -0.007 | -6.624
-19.5 | -0.988 | 0.15065 | -0.007 | -6.562
-19 | -0.962 | 0.14594 | -0.007 | -6.59
-18.5 | -0.938 | 0.14308 | -0.008 | -6.557
-18 | -0.91 | 0.13571 | -0.008 | -6.707
-17.5 | -0.882 | 0.131 | -0.008 | -6.729
-17 | -0.854 | 0.12755 | -0.008 | -6.693
-16.5 | -0.827 | 0.12315 | -0.008 | -6.716
-16 | -0.801 | 0.12317 | -0.008 | -6.507
-15.5 | -0.774 | 0.11624 | -0.008 | -6.657
-15 | -0.746 | 0.11006 | -0.008 | -6.775
-14.5 | -0.719 | 0.10201 | -0.009 | -7.045
-14 | -0.692 | 0.09389 | -0.009 | -7.374
-13.5 | -0.665 | 0.10468 | -0.009 | -6.352
-13 | -0.638 | 0.09383 | -0.009 | -6.797
-12.5 | -0.611 | 0.08441 | -0.009 | -7.24
-12 | -0.585 | 0.07756 | -0.01 | -7.547
-11.5 | -0.56 | 0.07086 | -0.011 | -7.904
-11 | -0.538 | 0.06218 | -0.012 | -8.656
-10.5 | -0.502 | 0.07319 | -0.01 | -6.852
-10 | -0.475 | 0.06525 | -0.01 | -7.282
-9.5 | -0.45 | 0.05875 | -0.011 | -7.659
-9 | -0.444 | 0.03923 | -0.016 | -11.314
-8.5 | -0.482 | 0.01149 | -0.021 | -41.985
-8 | -0.365 | 0.05551 | -0.01 | -6.58
-7.5 | -0.339 | 0.04863 | -0.011 | -6.973
-7 | -0.315 | 0.04285 | -0.013 | -7.348
-6.5 | -0.447 | 0.03914 | -0.014 | -11.409
-6 | -0.553 | 0.00904 | -0.024 | -61.105
-5.5 | -0.522 | 0.00844 | -0.024 | -61.853
-5 | -0.476 | 0.00803 | -0.025 | -59.293
-4.5 | -0.421 | 0.00772 | -0.025 | -54.568
-4 | -0.361 | 0.00741 | -0.026 | -48.748
-3.5 | -0.298 | 0.00713 | -0.026 | -41.81
-3 | -0.233 | 0.00692 | -0.027 | -33.631
-2.5 | -0.166 | 0.00679 | -0.027 | -24.417
-2 | -0.098 | 0.00558 | -0.028 | -17.614
-1.5 | -0.03 | 0.00523 | -0.028 | -5.772
-1 | 0.038 | 0.00513 | -0.029 | 7.421
-0.5 | 0.107 | 0.00514 | -0.029 | 20.717
0 | 0.175 | 0.00514 | -0.03 | 34.066
0.5 | 0.243 | 0.0052 | -0.03 | 46.843
1 | 0.312 | 0.00527 | -0.031 | 59.2
1.5 | 0.379 | 0.00535 | -0.031 | 70.865
2 | 0.447 | 0.00544 | -0.032 | 82.268
2.5 | 0.514 | 0.00536 | -0.032 | 95.955
3 | 0.581 | 0.00558 | -0.033 | 104.076
3.5 | 0.646 | 0.00613 | -0.033 | 105.476
4 | 0.709 | 0.00804 | -0.034 | 88.263
4.5 | 0.77 | 0.00799 | -0.034 | 96.39
5 | 0.827 | 0.00832 | -0.035 | 99.444
5.5 | 0.878 | 0.00993 | -0.035 | 88.491
6 | 0.916 | 0.01051 | -0.036 | 87.162
6.5 | 0.931 | 0.01131 | -0.036 | 82.325
7 | 0.9 | 0.01232 | -0.037 | 73.028
7.5 | 0.572 | 0.01412 | -0.037 | 40.536
8 | 0.607 | 0.01407 | -0.037 | 43.169
8.5 | 0.601 | 0.02318 | -0.035 | 25.939
9 | 0.553 | 0.06057 | -0.018 | 9.124
9.5 | 0.695 | 0.01699 | -0.038 | 40.933
10 | 0.719 | 0.01972 | -0.038 | 36.44
10.5 | 0.641 | 0.06505 | -0.025 | 9.851
11 | 0.658 | 0.08029 | -0.02 | 8.198
11.5 | 0.792 | 0.02683 | -0.038 | 29.534
12 | 0.718 | 0.07725 | -0.025 | 9.288
12.5 | 0.739 | 0.08709 | -0.023 | 8.487
13 | 0.766 | 0.09401 | -0.023 | 8.147
13.5 | 0.791 | 0.09243 | -0.023 | 8.554
14 | 0.816 | 0.10003 | -0.023 | 8.161
14.5 | 0.844 | 0.10432 | -0.025 | 8.093
15 | 0.873 | 0.11247 | -0.026 | 7.76
15.5 | 0.895 | 0.11524 | -0.025 | 7.769
16 | 0.921 | 0.12136 | -0.025 | 7.591
16.5 | 0.95 | 0.12581 | -0.027 | 7.547
17 | 0.98 | 0.13003 | -0.029 | 7.533
17.5 | 1 | 0.13037 | -0.027 | 7.672
18 | 1.026 | 0.13408 | -0.028 | 7.652
18.5 | 1.057 | 0.13948 | -0.03 | 7.575
19 | 1.09 | 0.13914 | -0.032 | 7.834
19.5 | 1.113 | 0.151 | -0.032 | 7.368
20 | 1.13 | 0.15471 | -0.03 | 7.304

## 88. Re 6M Mach 0.50 (2)
BIGFOIL.COM POLAR EXPORT
NACA63-211 a=0.5
NACA63-211 a=0.5 |  |  |  | Cl Max: | 1.1606 | at alpha= | 8 | deg
XFOIL ncrit=9 |  |  |  | L/D Max: | 109.978 | at alpha= | 6 | deg
Re: | 6000000 |  |  | Cd Min: | 0.27798 | at alpha= | -20 | deg
Mach: | 0.5 |  |  | Cl=0 at alpha= | -1.323 | deg
|  |  |  | @ Cl=0.1, Cd= | 0.0042963
|  |  |  | @ Cl=0.4, Cd= | 0.004153
|  |  |  | @ Cl=0.6, Cd= | 0.0059556
alpha (deg) | Cl | Cd | Cm | Cl/Cd
-20 | -0.8799 | 0.27798 | 0.094 | -3.1653
-19.5 | -0.8577 | 0.26879 | 0.0884 | -3.191
-19 | -0.8353 | 0.25988 | 0.0828 | -3.2142
-18.5 | -0.8122 | 0.25218 | 0.0775 | -3.2207
-18 | -0.7913 | 0.24166 | 0.0718 | -3.2744
-17.5 | -0.7697 | 0.23259 | 0.0664 | -3.3093
-17 | -0.7482 | 0.22352 | 0.0609 | -3.3474
-16.5 | -0.7273 | 0.21454 | 0.0557 | -3.39
-16 | -0.7083 | 0.20466 | 0.0502 | -3.4609
-15.5 | -0.69 | 0.19477 | 0.0447 | -3.5426
-15 | -0.6708 | 0.18574 | 0.0394 | -3.6115
-14.5 | -0.6515 | 0.17681 | 0.0341 | -3.6847
-12.5 | -0.5979 | 0.13733 | 0.0121 | -4.3537
-12 | -0.5858 | 0.12834 | 0.0071 | -4.5644
-11.5 | -0.5791 | 0.11802 | 0.0012 | -4.9068
-11 | -0.5808 | 0.10653 | -0.0056 | -5.452
-10.5 | -0.5804 | 0.09619 | -0.0119 | -6.0339
-9 | -0.6274 | 0.05777 | -0.0393 | -10.8603
-8.5 | -0.6488 | 0.04583 | -0.05 | -14.1567
-8 | -0.6915 | 0.03769 | -0.0524 | -18.347
-7.5 | -0.7132 | 0.03096 | -0.049 | -23.0362
-7 | -0.7161 | 0.02261 | -0.0458 | -31.6718
-6.5 | -0.7038 | 0.01359 | -0.0415 | -51.7881
-6 | -0.6517 | 0.00969 | -0.0379 | -67.2549
-5.5 | -0.5836 | 0.00834 | -0.0355 | -69.976
-5 | -0.5127 | 0.0076 | -0.034 | -67.4605
-4.5 | -0.4414 | 0.00711 | -0.0329 | -62.0816
-4 | -0.3707 | 0.00667 | -0.0322 | -55.5772
-3.5 | -0.3001 | 0.00641 | -0.0318 | -46.8175
-3 | -0.2302 | 0.00615 | -0.0316 | -37.4309
-2.5 | -0.1605 | 0.00593 | -0.0317 | -27.0658
-2 | -0.0916 | 0.00567 | -0.0318 | -16.1552
-1 | 0.0437 | 0.00468 | -0.0326 | 9.3376
-0.5 | 0.1112 | 0.00422 | -0.0332 | 26.3507
0 | 0.1797 | 0.00407 | -0.0337 | 44.1523
0.5 | 0.2485 | 0.00401 | -0.0343 | 61.9701
1 | 0.3174 | 0.00402 | -0.0348 | 78.9552
1.5 | 0.3859 | 0.00412 | -0.0353 | 93.665
2 | 0.4542 | 0.00428 | -0.0357 | 106.1215
2.5 | 0.5197 | 0.00494 | -0.0357 | 105.2024
3 | 0.5839 | 0.00576 | -0.0355 | 101.3715
3.5 | 0.6481 | 0.00654 | -0.0351 | 99.0979
4 | 0.7136 | 0.00717 | -0.0344 | 99.5258
4.5 | 0.7814 | 0.00756 | -0.0337 | 103.3598
5 | 0.8495 | 0.00797 | -0.0327 | 106.5872
5.5 | 0.9174 | 0.00846 | -0.0313 | 108.4397
6 | 0.9854 | 0.00896 | -0.0295 | 109.9777
6.5 | 1.0512 | 0.00968 | -0.0269 | 108.595
7 | 1.1128 | 0.01063 | -0.0231 | 104.6849
8 | 1.1606 | 0.01603 | -0.0062 | 72.4017
8.5 | 1.1418 | 0.02115 | 0.0039 | 53.9858
9 | 1.1177 | 0.02782 | 0.0101 | 40.1761
9.5 | 1.0904 | 0.03538 | 0.0129 | 30.8197
10 | 1.0578 | 0.04449 | 0.0121 | 23.7761
10.5 | 1.0272 | 0.05485 | 0.008 | 18.7274
11 | 0.9953 | 0.0673 | 0.0005 | 14.789
11.5 | 0.9663 | 0.08183 | -0.0097 | 11.8086
12 | 0.9439 | 0.09771 | -0.0207 | 9.6602
12.5 | 0.9258 | 0.11333 | -0.0302 | 8.1691
13 | 0.909 | 0.1286 | -0.0399 | 7.0684

## 89. Re 7M Mach 0.00 (1)
BIGFOIL.COM POLAR EXPORT
NACA63-211 a=0.5
NACA63-211 a=0.5 |  |  |  | Cl Max: | 1.096 | at alpha= | 11 | deg
JavaFoil+Calcfoil stall+Eppler ext transition |  |  |  | L/D Max: | 115.332 | at alpha= | 7.5 | deg
Re: | 7000000 |  |  | Cd Min: | 0.00494 | at alpha= | 0 | deg
Mach: | 0 |  |  | Cl=0 at alpha= | -1.2797 | deg
|  |  |  | @ Cl=0.1, Cd= | 0.0049747
|  |  |  | @ Cl=0.4, Cd= | 0.0052048
|  |  |  | @ Cl=0.6, Cd= | 0.00594
alpha (deg) | Cl | Cd | Cm | Cl/Cd
-15.5 | -0.61 | 0.11147 | -0.007 | -5.476
-15 | -0.63 | 0.10588 | -0.007 | -5.952
-14.5 | -0.646 | 0.10046 | -0.007 | -6.429
-14 | -0.659 | 0.09541 | -0.007 | -6.91
-13.5 | -0.673 | 0.08777 | -0.008 | -7.664
-13 | -0.683 | 0.08147 | -0.008 | -8.389
-12.5 | -0.691 | 0.0761 | -0.009 | -9.083
-12 | -0.698 | 0.06884 | -0.01 | -10.145
-11.5 | -0.768 | 0.02897 | -0.014 | -26.528
-11 | -0.832 | 0.01228 | -0.016 | -67.724
-10.5 | -0.839 | 0.01074 | -0.017 | -78.084
-10 | -0.824 | 0.01013 | -0.017 | -81.339
-9.5 | -0.804 | 0.00968 | -0.018 | -83.06
-9 | -0.779 | 0.0093 | -0.018 | -83.755
-8.5 | -0.749 | 0.00889 | -0.019 | -84.249
-8 | -0.714 | 0.00856 | -0.019 | -83.447
-7.5 | -0.675 | 0.00833 | -0.019 | -81.117
-7 | -0.632 | 0.00801 | -0.02 | -78.845
-6.5 | -0.584 | 0.00777 | -0.02 | -75.223
-6 | -0.534 | 0.00754 | -0.021 | -70.865
-5.5 | -0.482 | 0.00733 | -0.021 | -65.827
-5 | -0.429 | 0.00713 | -0.022 | -60.14
-4.5 | -0.374 | 0.00691 | -0.022 | -54.084
-4 | -0.317 | 0.00672 | -0.022 | -47.273
-3.5 | -0.26 | 0.00659 | -0.023 | -39.487
-3 | -0.202 | 0.00646 | -0.023 | -31.345
-2.5 | -0.144 | 0.00632 | -0.024 | -22.791
-2 | -0.085 | 0.0053 | -0.024 | -16.07
-1.5 | -0.026 | 0.00506 | -0.025 | -5.176
-1 | 0.033 | 0.00497 | -0.025 | 6.645
-0.5 | 0.092 | 0.00498 | -0.025 | 18.551
0 | 0.152 | 0.00494 | -0.026 | 30.712
0.5 | 0.211 | 0.005 | -0.026 | 42.191
1 | 0.27 | 0.00503 | -0.027 | 53.74
1.5 | 0.329 | 0.00508 | -0.027 | 64.689
2 | 0.388 | 0.00518 | -0.028 | 74.912
2.5 | 0.446 | 0.0053 | -0.028 | 84.28
3 | 0.505 | 0.00558 | -0.029 | 90.463
3.5 | 0.562 | 0.00566 | -0.029 | 99.228
4 | 0.619 | 0.00608 | -0.029 | 101.828
4.5 | 0.674 | 0.00733 | -0.03 | 91.941
5 | 0.729 | 0.00743 | -0.03 | 98.111
5.5 | 0.782 | 0.00769 | -0.031 | 101.701
6 | 0.833 | 0.00792 | -0.031 | 105.172
6.5 | 0.88 | 0.00823 | -0.032 | 106.953
7 | 0.924 | 0.00806 | -0.032 | 114.642
7.5 | 0.965 | 0.00836 | -0.033 | 115.332
8 | 1.001 | 0.00869 | -0.033 | 115.127
8.5 | 1.031 | 0.01039 | -0.033 | 99.283
9 | 1.057 | 0.01088 | -0.034 | 97.084
9.5 | 1.075 | 0.01149 | -0.034 | 93.558
10 | 1.088 | 0.01205 | -0.034 | 90.36
10.5 | 1.095 | 0.01274 | -0.035 | 85.99
11 | 1.096 | 0.01359 | -0.035 | 80.679
11.5 | 1.089 | 0.01503 | -0.035 | 72.49
12 | 1.078 | 0.01636 | -0.035 | 65.917
12.5 | 1.06 | 0.01776 | -0.036 | 59.713
13 | 1.03 | 0.0201 | -0.036 | 51.223
13.5 | 0.983 | 0.02599 | -0.035 | 37.835
14 | 0.934 | 0.03402 | -0.034 | 27.458
14.5 | 0.833 | 0.07214 | -0.029 | 11.553
15 | 0.775 | 0.09817 | -0.023 | 7.898
15.5 | 0.744 | 0.10442 | -0.023 | 7.127
16 | 0.711 | 0.11261 | -0.022 | 6.313

## 90. Re 7M Mach 0.00 (2)
BIGFOIL.COM POLAR EXPORT
NACA63-211 a=0.5
NACA63-211 a=0.5 |  |  |  | Cl Max: | 1.7293 | at alpha= | 18.5 | deg
XFOIL ncrit=9 |  |  |  | L/D Max: | 120.758 | at alpha= | 8 | deg
Re: | 7000000 |  |  | Cd Min: | 0.05747 | at alpha= | 20 | deg
Mach: | 0 |  |  | Cl=0 at alpha= | -1.3109 | deg
|  |  |  | @ Cl=0.1, Cd= | 0.0041017
|  |  |  | @ Cl=0.4, Cd= | 0.0044607
|  |  |  | @ Cl=0.6, Cd= | 0.0061441
alpha (deg) | Cl | Cd | Cm | Cl/Cd
-20 | -1.5706 | 0.05096 | -0.0402 | -30.8203
-19.5 | -1.5973 | 0.04164 | -0.0448 | -38.3598
-19 | -1.6117 | 0.03492 | -0.0468 | -46.1541
-18.5 | -1.6201 | 0.02979 | -0.0467 | -54.384
-18 | -1.621 | 0.02615 | -0.0448 | -61.9885
-17.5 | -1.6161 | 0.02363 | -0.0415 | -68.3919
-17 | -1.613 | 0.02183 | -0.0358 | -73.8891
-16.5 | -1.5877 | 0.02038 | -0.0326 | -77.9048
-16 | -1.553 | 0.01912 | -0.0307 | -81.2238
-15.5 | -1.5137 | 0.01801 | -0.0292 | -84.0478
-15 | -1.4715 | 0.01698 | -0.0281 | -86.6608
-14.5 | -1.4269 | 0.01604 | -0.0271 | -88.9589
-14 | -1.3832 | 0.01482 | -0.0261 | -93.3333
-13.5 | -1.3385 | 0.01391 | -0.0249 | -96.2257
-13 | -1.2921 | 0.01319 | -0.0239 | -97.9606
-12.5 | -1.2425 | 0.01254 | -0.0234 | -99.0829
-12 | -1.1914 | 0.01196 | -0.0231 | -99.6154
-11.5 | -1.1392 | 0.01146 | -0.0229 | -99.4066
-11 | -1.0863 | 0.01099 | -0.0228 | -98.8444
-10.5 | -1.033 | 0.01053 | -0.0227 | -98.1007
-10 | -0.9807 | 0.0098 | -0.0225 | -100.0714
-9.5 | -0.9269 | 0.00928 | -0.0224 | -99.8815
-9 | -0.8723 | 0.00887 | -0.0225 | -98.3427
-8.5 | -0.8173 | 0.00849 | -0.0226 | -96.2662
-8 | -0.7618 | 0.00816 | -0.0228 | -93.3578
-7.5 | -0.7058 | 0.00788 | -0.023 | -89.5685
-7 | -0.65 | 0.00751 | -0.0231 | -86.5513
-6.5 | -0.5938 | 0.00717 | -0.0234 | -82.8173
-6 | -0.5372 | 0.0069 | -0.0236 | -77.8551
-5 | -0.4234 | 0.00646 | -0.0243 | -65.5418
-4.5 | -0.3662 | 0.00623 | -0.0246 | -58.7801
-4 | -0.3088 | 0.00605 | -0.025 | -51.0413
-3.5 | -0.2514 | 0.00587 | -0.0254 | -42.8279
-3 | -0.1939 | 0.00571 | -0.0258 | -33.958
-2.5 | -0.1363 | 0.0055 | -0.0262 | -24.7818
-2 | -0.0789 | 0.00522 | -0.0266 | -15.1149
-1.5 | -0.0216 | 0.00489 | -0.0271 | -4.4172
-1 | 0.0355 | 0.00449 | -0.0276 | 7.9065
-0.5 | 0.0926 | 0.00413 | -0.0282 | 22.4213
0 | 0.1502 | 0.00391 | -0.0287 | 38.4143
0.5 | 0.2082 | 0.00387 | -0.0292 | 53.7984
1 | 0.2659 | 0.00388 | -0.0297 | 68.5309
1.5 | 0.3234 | 0.00395 | -0.0302 | 81.8734
2.5 | 0.4359 | 0.0047 | -0.031 | 92.7447
3 | 0.4914 | 0.00521 | -0.0314 | 94.3186
3.5 | 0.5467 | 0.00574 | -0.0316 | 95.2439
4.5 | 0.6575 | 0.00658 | -0.0321 | 99.924
5 | 0.7131 | 0.00689 | -0.0323 | 103.4978
5.5 | 0.7688 | 0.00715 | -0.0325 | 107.5245
6 | 0.8243 | 0.00741 | -0.0327 | 111.2416
6.5 | 0.8791 | 0.00773 | -0.0327 | 113.7257
7 | 0.9335 | 0.008 | -0.0328 | 116.6875
7.5 | 0.9865 | 0.00835 | -0.0325 | 118.1437
8 | 1.0349 | 0.00857 | -0.0312 | 120.7585
8.5 | 1.0913 | 0.00904 | -0.0319 | 120.719
9 | 1.1439 | 0.00953 | -0.0317 | 120.0315
9.5 | 1.1962 | 0.00999 | -0.0315 | 119.7397
10 | 1.2472 | 0.01055 | -0.0312 | 118.218
10.5 | 1.2965 | 0.01123 | -0.0306 | 115.4497
11 | 1.3458 | 0.01183 | -0.0301 | 113.7616
11.5 | 1.3943 | 0.01244 | -0.0295 | 112.082
12 | 1.4409 | 0.01315 | -0.0286 | 109.5741
12.5 | 1.4853 | 0.01394 | -0.0274 | 106.5495
13 | 1.5262 | 0.0149 | -0.0258 | 102.4295
13.5 | 1.5628 | 0.01599 | -0.0236 | 97.7361
14 | 1.5975 | 0.01689 | -0.021 | 94.5826
14.5 | 1.6165 | 0.01792 | -0.016 | 90.2065
15 | 1.6365 | 0.01927 | -0.012 | 84.9248
15.5 | 1.6573 | 0.02086 | -0.0088 | 79.4487
16 | 1.6757 | 0.02282 | -0.006 | 73.4312
16.5 | 1.693 | 0.02508 | -0.0036 | 67.504
17 | 1.7077 | 0.02774 | -0.0015 | 61.5609
17.5 | 1.7181 | 0.03095 | 0.0002 | 55.5121
18 | 1.7272 | 0.03452 | 0.0013 | 50.0348
18.5 | 1.7293 | 0.03902 | 0.0021 | 44.3183
19 | 1.7259 | 0.04447 | 0.002 | 38.8104
19.5 | 1.721 | 0.05064 | 0.0011 | 33.985
20 | 1.7146 | 0.05747 | -0.0007 | 29.8347

## 91. Re 7M Mach 0.10 (1)
BIGFOIL.COM POLAR EXPORT
NACA63-211 a=0.5
NACA63-211 a=0.5 |  |  |  | Cl Max: | 1.087 | at alpha= | 10.5 | deg
JavaFoil+Calcfoil stall+Eppler ext transition |  |  |  | L/D Max: | 114.88 | at alpha= | 7 | deg
Re: | 7000000 |  |  | Cd Min: | 0.00496 | at alpha= | 0 | deg
Mach: | 0.1 |  |  | Cl=0 at alpha= | -1.2797 | deg
|  |  |  | @ Cl=0.1, Cd= | 0.0049688
|  |  |  | @ Cl=0.4, Cd= | 0.0052137
|  |  |  | @ Cl=0.6, Cd= | 0.0059425
alpha (deg) | Cl | Cd | Cm | Cl/Cd
-15.5 | -0.571 | 0.11327 | -0.007 | -5.044
-15 | -0.595 | 0.10696 | -0.007 | -5.559
-14.5 | -0.613 | 0.10299 | -0.007 | -5.952
-14 | -0.631 | 0.09531 | -0.007 | -6.622
-13.5 | -0.647 | 0.08965 | -0.008 | -7.216
-13 | -0.661 | 0.08238 | -0.008 | -8.03
-12.5 | -0.671 | 0.07856 | -0.008 | -8.537
-12 | -0.68 | 0.07165 | -0.009 | -9.493
-11.5 | -0.69 | 0.06271 | -0.01 | -11
-11 | -0.797 | 0.01571 | -0.016 | -50.738
-10.5 | -0.83 | 0.01107 | -0.017 | -75.042
-10 | -0.818 | 0.0103 | -0.017 | -79.425
-9.5 | -0.8 | 0.00979 | -0.018 | -81.758
-9 | -0.777 | 0.00934 | -0.018 | -83.175
-8.5 | -0.748 | 0.00898 | -0.019 | -83.335
-8 | -0.715 | 0.00864 | -0.019 | -82.701
-7.5 | -0.677 | 0.00835 | -0.02 | -81.01
-7 | -0.634 | 0.00808 | -0.02 | -78.368
-6.5 | -0.586 | 0.00779 | -0.02 | -75.213
-6 | -0.536 | 0.00755 | -0.021 | -71.009
-5.5 | -0.484 | 0.00734 | -0.021 | -65.99
-5 | -0.431 | 0.00713 | -0.022 | -60.349
-4.5 | -0.375 | 0.00692 | -0.022 | -54.274
-4 | -0.319 | 0.00675 | -0.023 | -47.236
-3.5 | -0.262 | 0.00659 | -0.023 | -39.687
-3 | -0.203 | 0.0065 | -0.023 | -31.323
-2.5 | -0.145 | 0.00632 | -0.024 | -22.92
-2 | -0.086 | 0.0053 | -0.024 | -16.16
-1.5 | -0.026 | 0.00505 | -0.025 | -5.206
-1 | 0.033 | 0.00498 | -0.025 | 6.656
-0.5 | 0.093 | 0.00497 | -0.026 | 18.673
0 | 0.152 | 0.00496 | -0.026 | 30.731
0.5 | 0.212 | 0.00499 | -0.026 | 42.452
1 | 0.271 | 0.00505 | -0.027 | 53.743
1.5 | 0.33 | 0.00512 | -0.027 | 64.528
2 | 0.39 | 0.00519 | -0.028 | 75.06
2.5 | 0.449 | 0.00533 | -0.028 | 84.185
3 | 0.507 | 0.0056 | -0.029 | 90.556
3.5 | 0.565 | 0.00566 | -0.029 | 99.847
4 | 0.622 | 0.00612 | -0.03 | 101.625
4.5 | 0.678 | 0.00738 | -0.03 | 91.76
5 | 0.732 | 0.00749 | -0.03 | 97.806
5.5 | 0.786 | 0.0077 | -0.031 | 102.011
6 | 0.837 | 0.008 | -0.031 | 104.623
6.5 | 0.884 | 0.00824 | -0.032 | 107.29
7 | 0.928 | 0.00807 | -0.032 | 114.88
7.5 | 0.967 | 0.00845 | -0.033 | 114.481
8 | 1.002 | 0.00881 | -0.033 | 113.777
8.5 | 1.032 | 0.01049 | -0.034 | 98.333
9 | 1.055 | 0.01108 | -0.034 | 95.261
9.5 | 1.072 | 0.01163 | -0.034 | 92.144
10 | 1.083 | 0.01222 | -0.035 | 88.621
10.5 | 1.087 | 0.01299 | -0.035 | 83.636
11 | 1.085 | 0.01385 | -0.035 | 78.334
11.5 | 1.074 | 0.01542 | -0.035 | 69.629
12 | 1.057 | 0.01712 | -0.035 | 61.733
12.5 | 1.034 | 0.01872 | -0.036 | 55.262
13 | 0.997 | 0.02171 | -0.035 | 45.916
13.5 | 0.941 | 0.02975 | -0.035 | 31.636
14 | 0.831 | 0.06793 | -0.029 | 12.237
14.5 | 0.773 | 0.09004 | -0.024 | 8.586
15 | 0.735 | 0.09961 | -0.023 | 7.376
15.5 | 0.698 | 0.10768 | -0.022 | 6.482

## 92. Re 7M Mach 0.10 (2)
BIGFOIL.COM POLAR EXPORT
NACA63-211 a=0.5
NACA63-211 a=0.5 |  |  |  | Cl Max: | 1.7077 | at alpha= | 18 | deg
XFOIL ncrit=9 |  |  |  | L/D Max: | 120.59 | at alpha= | 8 | deg
Re: | 7000000 |  |  | Cd Min: | 0.07888 | at alpha= | -20 | deg
Mach: | 0.1 |  |  | Cl=0 at alpha= | -1.311 | deg
|  |  |  | @ Cl=0.1, Cd= | 0.0041042
|  |  |  | @ Cl=0.4, Cd= | 0.0043298
|  |  |  | @ Cl=0.6, Cd= | 0.0061728
alpha (deg) | Cl | Cd | Cm | Cl/Cd
-20 | -1.4193 | 0.07888 | -0.024 | -17.9932
-19.5 | -1.4972 | 0.05848 | -0.038 | -25.6019
-19 | -1.5316 | 0.04711 | -0.0448 | -32.5111
-18.5 | -1.5608 | 0.03793 | -0.0489 | -41.1495
-18 | -1.5761 | 0.03167 | -0.0498 | -49.7663
-17.5 | -1.5803 | 0.02742 | -0.0483 | -57.6331
-17 | -1.5816 | 0.02429 | -0.0449 | -65.1132
-16.5 | -1.5822 | 0.02221 | -0.0388 | -71.2382
-16 | -1.5577 | 0.02054 | -0.0353 | -75.8374
-15.5 | -1.5224 | 0.01914 | -0.0331 | -79.5402
-15 | -1.4823 | 0.01789 | -0.0314 | -82.8563
-14.5 | -1.4387 | 0.01678 | -0.0301 | -85.739
-14 | -1.3927 | 0.01579 | -0.029 | -88.2014
-13.5 | -1.3484 | 0.01464 | -0.0276 | -92.1038
-12.5 | -1.2536 | 0.01295 | -0.0252 | -96.8031
-12 | -1.2022 | 0.01229 | -0.0247 | -97.8194
-11.5 | -1.1495 | 0.01171 | -0.0243 | -98.164
-11 | -1.096 | 0.01119 | -0.024 | -97.9446
-10.5 | -1.042 | 0.0107 | -0.0238 | -97.3832
-10 | -0.9887 | 0.01002 | -0.0235 | -98.6727
-9.5 | -0.9345 | 0.00943 | -0.0233 | -99.0986
-9 | -0.8793 | 0.00899 | -0.0233 | -97.8087
-8.5 | -0.8237 | 0.00859 | -0.0233 | -95.8906
-8 | -0.7676 | 0.00823 | -0.0233 | -93.2685
-7.5 | -0.7111 | 0.00793 | -0.0235 | -89.6721
-7 | -0.6547 | 0.00758 | -0.0236 | -86.372
-6.5 | -0.5981 | 0.00721 | -0.0237 | -82.9542
-6 | -0.541 | 0.00693 | -0.024 | -78.0664
-5.5 | -0.4836 | 0.0067 | -0.0242 | -72.1791
-5 | -0.4261 | 0.00648 | -0.0245 | -65.7562
-4.5 | -0.3686 | 0.00625 | -0.0248 | -58.976
-4 | -0.3108 | 0.00607 | -0.0252 | -51.2026
-3.5 | -0.2529 | 0.00588 | -0.0256 | -43.0102
-3 | -0.195 | 0.00571 | -0.026 | -34.1506
-2.5 | -0.1371 | 0.00552 | -0.0264 | -24.837
-2 | -0.0793 | 0.00524 | -0.0268 | -15.1336
-1.5 | -0.0217 | 0.00489 | -0.0273 | -4.4376
-1 | 0.0357 | 0.0045 | -0.0278 | 7.9333
-0.5 | 0.0932 | 0.00413 | -0.0283 | 22.5666
0 | 0.1511 | 0.00391 | -0.0289 | 38.6445
0.5 | 0.2095 | 0.00387 | -0.0294 | 54.1344
1 | 0.2675 | 0.00388 | -0.0299 | 68.9433
1.5 | 0.3254 | 0.00395 | -0.0304 | 82.3797
2 | 0.3828 | 0.00416 | -0.0308 | 92.0192
2.5 | 0.4385 | 0.00471 | -0.0312 | 93.0998
3 | 0.4944 | 0.00523 | -0.0315 | 94.5315
3.5 | 0.5499 | 0.00575 | -0.0318 | 95.6348
4 | 0.6056 | 0.00622 | -0.032 | 97.3633
4.5 | 0.6615 | 0.00661 | -0.0322 | 100.0756
5 | 0.7175 | 0.00692 | -0.0323 | 103.685
5.5 | 0.7736 | 0.00718 | -0.0325 | 107.7437
6 | 0.8295 | 0.00744 | -0.0327 | 111.4919
6.5 | 0.8848 | 0.00776 | -0.0327 | 114.0206
7 | 0.9396 | 0.00806 | -0.0327 | 116.5757
7.5 | 0.9931 | 0.0084 | -0.0324 | 118.2262
8 | 1.0419 | 0.00864 | -0.031 | 120.5903
8.5 | 1.0986 | 0.00914 | -0.0315 | 120.1969
9 | 1.1518 | 0.00962 | -0.0313 | 119.7297
9.5 | 1.2045 | 0.01011 | -0.031 | 119.1395
10 | 1.2556 | 0.01072 | -0.0305 | 117.1269
10.5 | 1.3054 | 0.01141 | -0.0298 | 114.4084
11 | 1.3553 | 0.01201 | -0.0291 | 112.8476
11.5 | 1.4037 | 0.01269 | -0.0283 | 110.6147
12 | 1.45 | 0.01347 | -0.0271 | 107.6466
12.5 | 1.4935 | 0.01436 | -0.0256 | 104.0042
13 | 1.5316 | 0.01552 | -0.0233 | 98.6856
13.5 | 1.5696 | 0.01645 | -0.021 | 95.4164
14 | 1.5945 | 0.01743 | -0.0165 | 91.4802
14.5 | 1.6142 | 0.01869 | -0.0119 | 86.367
15 | 1.6343 | 0.0203 | -0.0082 | 80.5074
15.5 | 1.6535 | 0.02222 | -0.0051 | 74.4149
16 | 1.6701 | 0.02455 | -0.0023 | 68.0285
16.5 | 1.6849 | 0.02724 | 0 | 61.8539
17 | 1.6964 | 0.03044 | 0.0018 | 55.7293
17.5 | 1.7028 | 0.03432 | 0.0033 | 49.6154
18 | 1.7077 | 0.03862 | 0.004 | 44.218
18.5 | 1.7045 | 0.04415 | 0.0041 | 38.607
19 | 1.695 | 0.05094 | 0.0031 | 33.2744
19.5 | 1.682 | 0.05881 | 0.0009 | 28.6006
20 | 1.6683 | 0.06744 | -0.0024 | 24.7375

## 93. Re 7M Mach 0.25 (1)
BIGFOIL.COM POLAR EXPORT
NACA63-211 a=0.5
NACA63-211 a=0.5 |  |  |  | Cl Max: | 1.04 | at alpha= | 9.5 | deg
JavaFoil+Calcfoil stall+Eppler ext transition |  |  |  | L/D Max: | 112.034 | at alpha= | 7 | deg
Re: | 7000000 |  |  | Cd Min: | 0.00498 | at alpha= | -0.5 | deg
Mach: | 0.25 |  |  | Cl=0 at alpha= | -1.2787 | deg
|  |  |  | @ Cl=0.1, Cd= | 0.0049816
|  |  |  | @ Cl=0.4, Cd= | 0.00523
|  |  |  | @ Cl=0.6, Cd= | 0.10627
alpha (deg) | Cl | Cd | Cm | Cl/Cd
-14.5 | -0.312 | 0.10648 | -0.007 | -2.931
-14 | -0.368 | 0.10128 | -0.007 | -3.635
-13.5 | -0.419 | 0.09541 | -0.007 | -4.395
-13 | -0.466 | 0.08979 | -0.008 | -5.187
-12.5 | -0.507 | 0.08463 | -0.008 | -5.988
-12 | -0.542 | 0.08081 | -0.008 | -6.707
-11.5 | -0.572 | 0.0734 | -0.009 | -7.795
-11 | -0.595 | 0.06859 | -0.009 | -8.673
-10.5 | -0.615 | 0.06073 | -0.01 | -10.123
-10 | -0.72 | 0.01639 | -0.017 | -43.914
-9.5 | -0.764 | 0.01067 | -0.018 | -71.569
-9 | -0.755 | 0.00992 | -0.019 | -76.103
-8.5 | -0.738 | 0.00943 | -0.019 | -78.248
-8 | -0.713 | 0.009 | -0.02 | -79.192
-7.5 | -0.68 | 0.00867 | -0.02 | -78.495
-7 | -0.641 | 0.00833 | -0.02 | -76.896
-6.5 | -0.595 | 0.00802 | -0.021 | -74.23
-6 | -0.546 | 0.00775 | -0.021 | -70.486
-5.5 | -0.495 | 0.0075 | -0.022 | -65.994
-5 | -0.441 | 0.00722 | -0.022 | -60.983
-4.5 | -0.385 | 0.00704 | -0.023 | -54.64
-4 | -0.327 | 0.00682 | -0.023 | -47.976
-3.5 | -0.268 | 0.00669 | -0.024 | -40.125
-3 | -0.209 | 0.00654 | -0.024 | -31.938
-2.5 | -0.149 | 0.00639 | -0.024 | -23.271
-2 | -0.088 | 0.00538 | -0.025 | -16.345
-1.5 | -0.027 | 0.00508 | -0.025 | -5.323
-1 | 0.034 | 0.005 | -0.026 | 6.822
-0.5 | 0.095 | 0.00498 | -0.026 | 19.138
0 | 0.157 | 0.005 | -0.027 | 31.286
0.5 | 0.218 | 0.00501 | -0.027 | 43.462
1 | 0.279 | 0.00507 | -0.028 | 54.989
1.5 | 0.34 | 0.00514 | -0.028 | 66.106
2 | 0.4 | 0.00523 | -0.029 | 76.505
2.5 | 0.461 | 0.00535 | -0.029 | 86.177
3 | 0.521 | 0.00569 | -0.03 | 91.64
3.5 | 0.58 | 0.00576 | -0.03 | 100.642
4 | 0.638 | 0.00635 | -0.03 | 100.489
4.5 | 0.695 | 0.00756 | -0.031 | 92.005
5 | 0.751 | 0.00769 | -0.031 | 97.662
5.5 | 0.805 | 0.00795 | -0.032 | 101.245
6 | 0.856 | 0.0082 | -0.032 | 104.365
6.5 | 0.901 | 0.00811 | -0.033 | 111.202
7 | 0.943 | 0.00841 | -0.033 | 112.034
7.5 | 0.978 | 0.01 | -0.034 | 97.815
8 | 1.007 | 0.01048 | -0.034 | 96.026
8.5 | 1.027 | 0.01116 | -0.034 | 92.016
9 | 1.038 | 0.01172 | -0.035 | 88.573
9.5 | 1.04 | 0.01248 | -0.035 | 83.343
10 | 1.031 | 0.01341 | -0.035 | 76.899
10.5 | 1.013 | 0.01455 | -0.036 | 69.575
11 | 0.982 | 0.01608 | -0.036 | 61.114
11.5 | 0.938 | 0.01877 | -0.036 | 49.954
12 | 0.761 | 0.07465 | -0.022 | 10.2
12.5 | 0.718 | 0.07768 | -0.023 | 9.238
13 | 0.651 | 0.08837 | -0.02 | 7.37
13.5 | 0.585 | 0.09334 | -0.02 | 6.267
14 | 0.513 | 0.10089 | -0.02 | 5.08
14.5 | 0.436 | 0.10627 | -0.02 | 4.1

## 94. Re 7M Mach 0.25 (2)
BIGFOIL.COM POLAR EXPORT
NACA63-211 a=0.5
NACA63-211 a=0.5 |  |  |  | Cl Max: | 1.5679 | at alpha= | 15 | deg
XFOIL ncrit=9 |  |  |  | L/D Max: | 118.823 | at alpha= | 8 | deg
Re: | 7000000 |  |  | Cd Min: | 0.2215 | at alpha= | -18.5 | deg
Mach: | 0.25 |  |  | Cl=0 at alpha= | -1.3137 | deg
|  |  |  | @ Cl=0.1, Cd= | 0.0041271
|  |  |  | @ Cl=0.4, Cd= | 0.0042141
|  |  |  | @ Cl=0.6, Cd= | 0.0061522
alpha (deg) | Cl | Cd | Cm | Cl/Cd
-18.5 | -0.761 | 0.2215 | 0.0609 | -3.4357
-18 | -0.7453 | 0.21364 | 0.0562 | -3.4886
-17.5 | -0.7489 | 0.1974 | 0.0487 | -3.7938
-17 | -0.7355 | 0.1889 | 0.0436 | -3.8936
-16.5 | -0.7259 | 0.17919 | 0.038 | -4.051
-16 | -1.2193 | 0.06328 | -0.0396 | -19.2683
-15.5 | -1.2423 | 0.05173 | -0.048 | -24.0151
-15 | -1.2867 | 0.03968 | -0.0558 | -32.4269
-14.5 | -1.3218 | 0.03157 | -0.0576 | -41.8689
-14 | -1.3467 | 0.02668 | -0.0536 | -50.476
-13.5 | -1.3557 | 0.02305 | -0.0466 | -58.8156
-13 | -1.3353 | 0.01999 | -0.042 | -66.7984
-12.5 | -1.2966 | 0.0178 | -0.0388 | -72.8427
-12 | -1.2509 | 0.01595 | -0.0362 | -78.4263
-11.5 | -1.2023 | 0.01416 | -0.034 | -84.9082
-11 | -1.1472 | 0.01311 | -0.0324 | -87.5057
-10.5 | -1.0907 | 0.01221 | -0.0311 | -89.3284
-10 | -1.0333 | 0.01142 | -0.0299 | -90.4816
-9.5 | -0.975 | 0.01076 | -0.029 | -90.6134
-9 | -0.9184 | 0.0098 | -0.028 | -93.7143
-8.5 | -0.8595 | 0.00923 | -0.0273 | -93.1203
-8 | -0.8003 | 0.00873 | -0.0268 | -91.6724
-7.5 | -0.7407 | 0.0083 | -0.0265 | -89.241
-7 | -0.681 | 0.00793 | -0.0262 | -85.8764
-6.5 | -0.6216 | 0.00748 | -0.026 | -83.1016
-6 | -0.5618 | 0.00712 | -0.0259 | -78.9045
-5.5 | -0.5018 | 0.00683 | -0.0259 | -73.47
-5 | -0.4417 | 0.0066 | -0.026 | -66.9242
-4.5 | -0.3817 | 0.00634 | -0.0261 | -60.205
-3.5 | -0.2616 | 0.00593 | -0.0266 | -44.1147
-3 | -0.2015 | 0.00575 | -0.0269 | -35.0435
-2.5 | -0.1414 | 0.00559 | -0.0273 | -25.2952
-2 | -0.0817 | 0.00529 | -0.0277 | -15.4442
-1.5 | -0.0221 | 0.00495 | -0.0281 | -4.4646
-1 | 0.0372 | 0.00452 | -0.0287 | 8.2301
-0.5 | 0.0965 | 0.00414 | -0.0292 | 23.3092
0 | 0.1563 | 0.00392 | -0.0298 | 39.8724
0.5 | 0.2166 | 0.00388 | -0.0303 | 55.8247
1 | 0.2766 | 0.00389 | -0.0308 | 71.1054
1.5 | 0.3363 | 0.00399 | -0.0313 | 84.2857
2 | 0.3957 | 0.00417 | -0.0317 | 94.8921
2.5 | 0.4532 | 0.00476 | -0.032 | 95.2101
3 | 0.5107 | 0.00532 | -0.0323 | 95.9962
3.5 | 0.568 | 0.00588 | -0.0325 | 96.5986
4 | 0.6256 | 0.00637 | -0.0326 | 98.2104
4.5 | 0.6835 | 0.00676 | -0.0326 | 101.1095
5 | 0.742 | 0.00705 | -0.0327 | 105.2482
5.5 | 0.8003 | 0.00735 | -0.0326 | 108.8844
6 | 0.8584 | 0.00768 | -0.0325 | 111.7708
6.5 | 0.9163 | 0.00798 | -0.0323 | 114.8246
7 | 0.9732 | 0.00838 | -0.0319 | 116.1337
8 | 1.0801 | 0.00909 | -0.0293 | 118.8229
8.5 | 1.1396 | 0.00963 | -0.0293 | 118.3385
9 | 1.1951 | 0.01021 | -0.0285 | 117.0519
9.5 | 1.2486 | 0.01097 | -0.0273 | 113.8195
10 | 1.3019 | 0.01169 | -0.026 | 111.3687
10.5 | 1.3537 | 0.01248 | -0.0244 | 108.4696
11 | 1.4031 | 0.01339 | -0.0224 | 104.7872
11.5 | 1.4467 | 0.01462 | -0.0196 | 98.9535
12 | 1.485 | 0.01599 | -0.016 | 92.8705
12.5 | 1.51 | 0.01734 | -0.0104 | 87.0819
13 | 1.5277 | 0.01901 | -0.0046 | 80.363
13.5 | 1.5414 | 0.02145 | 0.0004 | 71.8601
14 | 1.5552 | 0.02429 | 0.0044 | 64.0263
14.5 | 1.5668 | 0.02763 | 0.0076 | 56.7065
15 | 1.5679 | 0.03217 | 0.0101 | 48.738
15.5 | 1.5606 | 0.03794 | 0.0116 | 41.1334
16 | 1.5403 | 0.04561 | 0.0114 | 33.7711
16.5 | 1.5265 | 0.05357 | 0.0097 | 28.4954
17 | 1.5035 | 0.06362 | 0.0059 | 23.6325
17.5 | 1.4651 | 0.07707 | -0.0011 | 19.01
18 | 1.4313 | 0.09126 | -0.0094 | 15.6838
18.5 | 1.3781 | 0.11035 | -0.0219 | 12.4884
19 | 1.3206 | 0.13168 | -0.0361 | 10.0289
19.5 | 1.2259 | 0.16194 | -0.0568 | 7.5701
20 | 1.0951 | 0.20548 | -0.0866 | 5.3295

## 95. Re 7M Mach 0.50 (1)
BIGFOIL.COM POLAR EXPORT
NACA63-211 a=0.5
NACA63-211 a=0.5 |  |  |  | Cl Max: | 1.13 | at alpha= | 20 | deg
JavaFoil+Calcfoil stall+Eppler ext transition |  |  |  | L/D Max: | 102.695 | at alpha= | 3.5 | deg
Re: | 7000000 |  |  | Cd Min: | 0.00509 | at alpha= | -0.5 | deg
Mach: | 0.5 |  |  | Cl=0 at alpha= | -1.2794 | deg
|  |  |  | @ Cl=0.1, Cd= | 0.0050941
|  |  |  | @ Cl=0.4, Cd= | 0.0053463
|  |  |  | @ Cl=0.6, Cd= | 0.0059432
alpha (deg) | Cl | Cd | Cm | Cl/Cd
-20 | -1.017 | 0.15083 | -0.007 | -6.745
-19.5 | -0.989 | 0.14854 | -0.007 | -6.656
-19 | -0.962 | 0.14466 | -0.007 | -6.65
-18.5 | -0.939 | 0.14059 | -0.008 | -6.679
-18 | -0.911 | 0.13416 | -0.008 | -6.792
-17.5 | -0.883 | 0.12974 | -0.008 | -6.804
-17 | -0.854 | 0.1246 | -0.008 | -6.853
-16.5 | -0.827 | 0.12043 | -0.008 | -6.869
-16 | -0.802 | 0.12184 | -0.008 | -6.581
-15.5 | -0.774 | 0.11457 | -0.009 | -6.757
-15 | -0.746 | 0.10758 | -0.009 | -6.938
-14.5 | -0.72 | 0.10093 | -0.009 | -7.13
-14 | -0.694 | 0.0916 | -0.009 | -7.572
-13.5 | -0.665 | 0.10125 | -0.009 | -6.567
-13 | -0.638 | 0.09269 | -0.009 | -6.882
-12.5 | -0.612 | 0.08366 | -0.01 | -7.316
-12 | -0.587 | 0.07615 | -0.01 | -7.704
-11.5 | -0.563 | 0.06778 | -0.011 | -8.312
-11 | -0.58 | 0.03455 | -0.016 | -16.801
-10.5 | -0.502 | 0.07298 | -0.01 | -6.873
-10 | -0.476 | 0.06406 | -0.01 | -7.428
-9.5 | -0.452 | 0.05695 | -0.012 | -7.931
-9 | -0.499 | 0.01435 | -0.02 | -34.796
-8.5 | -0.485 | 0.01108 | -0.021 | -43.761
-8 | -0.365 | 0.05449 | -0.01 | -6.705
-7.5 | -0.339 | 0.04828 | -0.011 | -7.031
-7 | -0.37 | 0.01218 | -0.022 | -30.421
-6.5 | -0.546 | 0.00939 | -0.023 | -58.149
-6 | -0.553 | 0.00878 | -0.024 | -62.917
-5.5 | -0.522 | 0.00825 | -0.024 | -63.292
-5 | -0.476 | 0.00785 | -0.025 | -60.645
-4.5 | -0.421 | 0.00754 | -0.025 | -55.826
-4 | -0.361 | 0.00725 | -0.026 | -49.799
-3.5 | -0.298 | 0.007 | -0.026 | -42.586
-3 | -0.233 | 0.00682 | -0.027 | -34.115
-2.5 | -0.166 | 0.00668 | -0.027 | -24.839
-2 | -0.098 | 0.00561 | -0.028 | -17.515
-1.5 | -0.03 | 0.00527 | -0.028 | -5.732
-1 | 0.038 | 0.00513 | -0.029 | 7.424
-0.5 | 0.107 | 0.00509 | -0.029 | 20.938
0 | 0.175 | 0.00512 | -0.03 | 34.174
0.5 | 0.243 | 0.00515 | -0.03 | 47.297
1 | 0.312 | 0.00522 | -0.031 | 59.789
1.5 | 0.379 | 0.0053 | -0.031 | 71.64
2 | 0.447 | 0.00545 | -0.032 | 82.045
2.5 | 0.514 | 0.00539 | -0.032 | 95.468
3 | 0.581 | 0.0058 | -0.033 | 100.202
3.5 | 0.646 | 0.00629 | -0.033 | 102.695
4 | 0.709 | 0.00788 | -0.034 | 90.085
4.5 | 0.77 | 0.00791 | -0.034 | 97.349
5 | 0.827 | 0.0082 | -0.035 | 100.865
5.5 | 0.879 | 0.00969 | -0.035 | 90.683
6 | 0.917 | 0.01027 | -0.036 | 89.355
6.5 | 0.932 | 0.01102 | -0.036 | 84.634
7 | 0.901 | 0.01208 | -0.037 | 74.58
7.5 | 0.575 | 0.01361 | -0.037 | 42.215
8 | 0.608 | 0.0138 | -0.037 | 44.044
8.5 | 0.628 | 0.01654 | -0.037 | 37.982
9 | 0.553 | 0.0604 | -0.019 | 9.155
9.5 | 0.697 | 0.01643 | -0.038 | 42.424
10 | 0.721 | 0.01883 | -0.038 | 38.31
10.5 | 0.708 | 0.03298 | -0.036 | 21.467
11 | 0.658 | 0.07961 | -0.02 | 8.269
11.5 | 0.802 | 0.02377 | -0.039 | 33.759
12 | 0.733 | 0.06798 | -0.029 | 10.776
12.5 | 0.741 | 0.08548 | -0.024 | 8.667
13 | 0.767 | 0.09234 | -0.024 | 8.307
13.5 | 0.793 | 0.09056 | -0.024 | 8.751
14 | 0.818 | 0.09915 | -0.024 | 8.248
14.5 | 0.846 | 0.10395 | -0.025 | 8.135
15 | 0.874 | 0.11146 | -0.026 | 7.84
15.5 | 0.895 | 0.11267 | -0.025 | 7.948
16 | 0.921 | 0.11798 | -0.025 | 7.809
16.5 | 0.952 | 0.12315 | -0.028 | 7.727
17 | 0.982 | 0.12633 | -0.029 | 7.771
17.5 | 1 | 0.1289 | -0.027 | 7.761
18 | 1.028 | 0.13369 | -0.028 | 7.686
18.5 | 1.06 | 0.13539 | -0.031 | 7.83
19 | 1.096 | 0.13364 | -0.033 | 8.203
19.5 | 1.114 | 0.14909 | -0.032 | 7.474
20 | 1.13 | 0.1492 | -0.03 | 7.576

## 96. Re 7M Mach 0.50 (2)
BIGFOIL.COM POLAR EXPORT
NACA63-211 a=0.5
NACA63-211 a=0.5 |  |  |  | Cl Max: | 1.1718 | at alpha= | 8 | deg
XFOIL ncrit=9 |  |  |  | L/D Max: | 113.253 | at alpha= | 6 | deg
Re: | 7000000 |  |  | Cd Min: | 0.27802 | at alpha= | -20 | deg
Mach: | 0.5 |  |  | Cl=0 at alpha= | -1.3252 | deg
|  |  |  | @ Cl=0.1, Cd= | 0.0043
|  |  |  | @ Cl=0.4, Cd= | 0.0041432
|  |  |  | @ Cl=0.6, Cd= | 0.0059361
alpha (deg) | Cl | Cd | Cm | Cl/Cd
-20 | -0.8802 | 0.27802 | 0.094 | -3.166
-19.5 | -0.8579 | 0.26849 | 0.0884 | -3.1953
-19 | -0.8355 | 0.25946 | 0.0829 | -3.2201
-18.5 | -0.8137 | 0.25016 | 0.0773 | -3.2527
-18 | -0.7927 | 0.24035 | 0.0716 | -3.2981
-17.5 | -0.7714 | 0.23114 | 0.0661 | -3.3374
-17 | -0.7499 | 0.22237 | 0.0607 | -3.3723
-16.5 | -0.7283 | 0.21397 | 0.0555 | -3.4037
-16 | -0.7086 | 0.20455 | 0.0501 | -3.4642
-15.5 | -0.6907 | 0.19447 | 0.0446 | -3.5517
-15 | -0.6736 | 0.18454 | 0.0389 | -3.6502
-14.5 | -0.6544 | 0.17567 | 0.0337 | -3.7252
-14 | -0.6359 | 0.16681 | 0.0285 | -3.8121
-13 | -0.6135 | 0.14606 | 0.0172 | -4.2003
-12.5 | -0.6045 | 0.13597 | 0.0117 | -4.4458
-12 | -0.5919 | 0.12693 | 0.0064 | -4.6632
-11.5 | -0.5839 | 0.11696 | 0.0006 | -4.9923
-11 | -0.5868 | 0.10529 | -0.0064 | -5.5732
-10.5 | -0.589 | 0.09453 | -0.0131 | -6.2308
-10 | -0.6007 | 0.08273 | -0.0208 | -7.261
-9.5 | -0.6225 | 0.06973 | -0.0299 | -8.9273
-9 | -0.6386 | 0.0554 | -0.0418 | -11.5271
-8.5 | -0.6651 | 0.04399 | -0.0517 | -15.1193
-8 | -0.7086 | 0.03673 | -0.0518 | -19.2921
-7.5 | -0.7282 | 0.02935 | -0.0489 | -24.8109
-7 | -0.7264 | 0.02125 | -0.0455 | -34.1835
-6.5 | -0.7091 | 0.01283 | -0.0412 | -55.2689
-6 | -0.6546 | 0.00927 | -0.0376 | -70.6149
-5.5 | -0.5861 | 0.00794 | -0.0353 | -73.8161
-5 | -0.5143 | 0.00731 | -0.0338 | -70.3557
-4.5 | -0.4426 | 0.00687 | -0.0328 | -64.425
-4 | -0.3715 | 0.0065 | -0.0321 | -57.1538
-3.5 | -0.3008 | 0.00622 | -0.0317 | -48.3601
-3 | -0.2307 | 0.00599 | -0.0316 | -38.5142
-2.5 | -0.1611 | 0.00579 | -0.0316 | -27.8238
-2 | -0.0919 | 0.00556 | -0.0318 | -16.5288
-1.5 | -0.0236 | 0.00518 | -0.0321 | -4.556
-1 | 0.0439 | 0.00469 | -0.0326 | 9.3603
-0.5 | 0.1115 | 0.00422 | -0.0332 | 26.4218
0 | 0.1798 | 0.00401 | -0.0337 | 44.8379
0.5 | 0.2486 | 0.00396 | -0.0343 | 62.7778
1 | 0.3175 | 0.00397 | -0.0348 | 79.9748
1.5 | 0.386 | 0.0041 | -0.0353 | 94.1463
2 | 0.454 | 0.00431 | -0.0357 | 105.3364
2.5 | 0.5191 | 0.00501 | -0.0357 | 103.6128
3 | 0.5839 | 0.00576 | -0.0356 | 101.3715
3.5 | 0.6488 | 0.00647 | -0.0352 | 100.2782
4 | 0.7149 | 0.00703 | -0.0346 | 101.6927
4.5 | 0.7832 | 0.00739 | -0.0339 | 105.9811
5 | 0.8518 | 0.00777 | -0.033 | 109.6268
5.5 | 0.9203 | 0.00822 | -0.0317 | 111.9586
6 | 0.9887 | 0.00873 | -0.0299 | 113.2532
6.5 | 1.0561 | 0.00937 | -0.0275 | 112.7108
7 | 1.1201 | 0.01025 | -0.024 | 109.278
7.5 | 1.1656 | 0.01205 | -0.0177 | 96.7303
8 | 1.1718 | 0.01568 | -0.0073 | 74.7321
8.5 | 1.1524 | 0.02053 | 0.0034 | 56.1325
9 | 1.129 | 0.02695 | 0.01 | 41.8924
9.5 | 1.1019 | 0.03433 | 0.0132 | 32.0973
10 | 1.0691 | 0.04328 | 0.0128 | 24.7019
10.5 | 1.0329 | 0.05406 | 0.0086 | 19.1065
11 | 0.9992 | 0.06662 | 0.0011 | 14.9985
11.5 | 0.9697 | 0.0811 | -0.0091 | 11.9568
12 | 0.948 | 0.09675 | -0.02 | 9.7984
12.5 | 0.9311 | 0.11221 | -0.0293 | 8.2978
13 | 0.9151 | 0.12727 | -0.0389 | 7.1902

## 97. Re 8M Mach 0.00 (1)
BIGFOIL.COM POLAR EXPORT
NACA63-211 a=0.5
NACA63-211 a=0.5 |  |  |  | Cl Max: | 1.098 | at alpha= | 11 | deg
JavaFoil+Calcfoil stall+Eppler ext transition |  |  |  | L/D Max: | 117.525 | at alpha= | 7.5 | deg
Re: | 8000000 |  |  | Cd Min: | 0.00494 | at alpha= | -0.5 | deg
Mach: | 0 |  |  | Cl=0 at alpha= | -1.2797 | deg
|  |  |  | @ Cl=0.1, Cd= | 0.004944
|  |  |  | @ Cl=0.4, Cd= | 0.0052231
|  |  |  | @ Cl=0.6, Cd= | 0.0061167
alpha (deg) | Cl | Cd | Cm | Cl/Cd
-16 | -0.588 | 0.11629 | -0.007 | -5.058
-15.5 | -0.611 | 0.11102 | -0.007 | -5.502
-15 | -0.631 | 0.10556 | -0.007 | -5.974
-14.5 | -0.646 | 0.10038 | -0.007 | -6.433
-14 | -0.66 | 0.09493 | -0.007 | -6.95
-13.5 | -0.674 | 0.08631 | -0.008 | -7.803
-13 | -0.683 | 0.08143 | -0.008 | -8.39
-12.5 | -0.693 | 0.07458 | -0.009 | -9.289
-12 | -0.703 | 0.06569 | -0.01 | -10.696
-11.5 | -0.781 | 0.02448 | -0.014 | -31.904
-11 | -0.839 | 0.01149 | -0.016 | -73.058
-10.5 | -0.839 | 0.01048 | -0.017 | -80.083
-10 | -0.824 | 0.00989 | -0.017 | -83.282
-9.5 | -0.804 | 0.00945 | -0.018 | -85.058
-9 | -0.779 | 0.00909 | -0.018 | -85.722
-8.5 | -0.749 | 0.00872 | -0.019 | -85.898
-8 | -0.714 | 0.00839 | -0.019 | -85.095
-7.5 | -0.675 | 0.00816 | -0.019 | -82.796
-7 | -0.632 | 0.00786 | -0.02 | -80.389
-6.5 | -0.584 | 0.00763 | -0.02 | -76.611
-6 | -0.534 | 0.00739 | -0.021 | -72.275
-5.5 | -0.482 | 0.00719 | -0.021 | -67.084
-5 | -0.429 | 0.00699 | -0.022 | -61.316
-4.5 | -0.374 | 0.0068 | -0.022 | -54.965
-4 | -0.317 | 0.0066 | -0.022 | -48.083
-3.5 | -0.26 | 0.0065 | -0.023 | -40.067
-3 | -0.202 | 0.0064 | -0.023 | -31.649
-2.5 | -0.144 | 0.00623 | -0.024 | -23.104
-2 | -0.085 | 0.00534 | -0.024 | -15.956
-1.5 | -0.026 | 0.00513 | -0.025 | -5.1
-1 | 0.033 | 0.00497 | -0.025 | 6.643
-0.5 | 0.092 | 0.00494 | -0.025 | 18.694
0 | 0.152 | 0.00497 | -0.026 | 30.5
0.5 | 0.211 | 0.00496 | -0.026 | 42.544
1 | 0.27 | 0.00504 | -0.027 | 53.622
1.5 | 0.329 | 0.00507 | -0.027 | 64.852
2 | 0.388 | 0.00519 | -0.028 | 74.694
2.5 | 0.446 | 0.00535 | -0.028 | 83.49
3 | 0.505 | 0.00574 | -0.029 | 87.872
3.5 | 0.562 | 0.00573 | -0.029 | 97.993
4 | 0.619 | 0.00631 | -0.029 | 98.067
4.5 | 0.674 | 0.00721 | -0.03 | 93.516
5 | 0.729 | 0.0074 | -0.03 | 98.526
5.5 | 0.782 | 0.00759 | -0.031 | 103.096
6 | 0.833 | 0.00778 | -0.031 | 107.059
6.5 | 0.88 | 0.00808 | -0.032 | 109.003
7 | 0.925 | 0.00793 | -0.032 | 116.577
7.5 | 0.965 | 0.00821 | -0.033 | 117.525
8 | 1.001 | 0.00853 | -0.033 | 117.377
8.5 | 1.032 | 0.01018 | -0.033 | 101.367
9 | 1.057 | 0.01062 | -0.034 | 99.564
9.5 | 1.076 | 0.01124 | -0.034 | 95.803
10 | 1.09 | 0.01177 | -0.034 | 92.627
10.5 | 1.097 | 0.01242 | -0.035 | 88.324
11 | 1.098 | 0.01323 | -0.035 | 82.998
11.5 | 1.091 | 0.01459 | -0.035 | 74.789
12 | 1.08 | 0.01584 | -0.035 | 68.224
12.5 | 1.063 | 0.01718 | -0.036 | 61.877
13 | 1.033 | 0.01929 | -0.036 | 53.527
13.5 | 0.99 | 0.02392 | -0.035 | 41.398
14 | 0.946 | 0.02964 | -0.035 | 31.915
14.5 | 0.877 | 0.04726 | -0.033 | 18.55
15 | 0.779 | 0.09506 | -0.024 | 8.191
15.5 | 0.746 | 0.10176 | -0.024 | 7.336
16 | 0.712 | 0.11014 | -0.023 | 6.468

## 98. Re 8M Mach 0.00 (2)
BIGFOIL.COM POLAR EXPORT
NACA63-211 a=0.5
NACA63-211 a=0.5 |  |  |  | Cl Max: | 1.7441 | at alpha= | 18.5 | deg
XFOIL ncrit=9 |  |  |  | L/D Max: | 123.783 | at alpha= | 8.5 | deg
Re: | 8000000 |  |  | Cd Min: | 0.05536 | at alpha= | 20 | deg
Mach: | 0 |  |  | Cl=0 at alpha= | -1.3112 | deg
|  |  |  | @ Cl=0.1, Cd= | 0.0041066
|  |  |  | @ Cl=0.4, Cd= | 0.0044434
|  |  |  | @ Cl=0.6, Cd= | 0.0061111
alpha (deg) | Cl | Cd | Cm | Cl/Cd
-20 | -1.594 | 0.04776 | -0.0421 | -33.3752
-19.5 | -1.6178 | 0.03922 | -0.0459 | -41.2494
-19 | -1.6294 | 0.03313 | -0.0472 | -49.182
-18.5 | -1.6375 | 0.02833 | -0.0464 | -57.8009
-18 | -1.6397 | 0.02488 | -0.0439 | -65.9043
-17.5 | -1.6353 | 0.02264 | -0.0397 | -72.2306
-17 | -1.6287 | 0.02097 | -0.034 | -77.6681
-16.5 | -1.599 | 0.01952 | -0.0315 | -81.916
-16 | -1.5627 | 0.01828 | -0.0297 | -85.4869
-15.5 | -1.522 | 0.01722 | -0.0284 | -88.3856
-15 | -1.4787 | 0.01624 | -0.0273 | -91.053
-14.5 | -1.4333 | 0.01535 | -0.0265 | -93.3746
-13.5 | -1.3437 | 0.0136 | -0.0241 | -98.8015
-13 | -1.2959 | 0.0128 | -0.0234 | -101.2422
-12.5 | -1.246 | 0.01212 | -0.023 | -102.8053
-12 | -1.1946 | 0.01154 | -0.0227 | -103.5182
-11.5 | -1.1422 | 0.01104 | -0.0225 | -103.4601
-11 | -1.089 | 0.01059 | -0.0224 | -102.8329
-10.5 | -1.0355 | 0.01015 | -0.0224 | -102.0197
-10 | -0.9821 | 0.0096 | -0.0223 | -102.3021
-9.5 | -0.9283 | 0.00906 | -0.0223 | -102.4614
-9 | -0.8738 | 0.00862 | -0.0223 | -101.3689
-8 | -0.763 | 0.00792 | -0.0226 | -96.3384
-7.5 | -0.7069 | 0.00764 | -0.0228 | -92.5262
-7 | -0.6507 | 0.00737 | -0.0231 | -88.2904
-6.5 | -0.5945 | 0.00701 | -0.0233 | -84.8074
-6 | -0.5379 | 0.00674 | -0.0236 | -79.8071
-5.5 | -0.481 | 0.00653 | -0.0239 | -73.66
-5 | -0.4238 | 0.00633 | -0.0242 | -66.951
-4.5 | -0.3667 | 0.00609 | -0.0246 | -60.2135
-4 | -0.3093 | 0.00594 | -0.0249 | -52.0707
-3.5 | -0.2518 | 0.00575 | -0.0253 | -43.7913
-3 | -0.1942 | 0.00558 | -0.0257 | -34.8029
-2.5 | -0.1365 | 0.00542 | -0.0262 | -25.1845
-2 | -0.0791 | 0.00516 | -0.0266 | -15.3295
-1.5 | -0.0216 | 0.00486 | -0.0271 | -4.4444
-1 | 0.0356 | 0.00449 | -0.0276 | 7.9287
-0.5 | 0.0929 | 0.00414 | -0.0281 | 22.4396
0 | 0.1503 | 0.00387 | -0.0287 | 38.8372
0.5 | 0.2082 | 0.00386 | -0.0292 | 53.9378
1 | 0.2659 | 0.00388 | -0.0297 | 68.5309
1.5 | 0.3235 | 0.00395 | -0.0302 | 81.8987
2 | 0.3801 | 0.00427 | -0.0307 | 89.0164
3 | 0.4914 | 0.00524 | -0.0314 | 93.7786
3.5 | 0.5469 | 0.00571 | -0.0317 | 95.7793
4 | 0.6025 | 0.00613 | -0.0319 | 98.2871
4.5 | 0.6582 | 0.00649 | -0.0322 | 101.4176
5 | 0.7141 | 0.00676 | -0.0324 | 105.6361
5.5 | 0.7698 | 0.00702 | -0.0326 | 109.6581
6 | 0.8254 | 0.00727 | -0.0328 | 113.5351
6.5 | 0.8805 | 0.00757 | -0.033 | 116.3144
7 | 0.9351 | 0.00786 | -0.033 | 118.9695
8 | 1.0415 | 0.00847 | -0.0326 | 122.9634
8.5 | 1.093 | 0.00883 | -0.0321 | 123.7826
9 | 1.1462 | 0.00926 | -0.032 | 123.7797
9.5 | 1.1986 | 0.00973 | -0.0319 | 123.186
10 | 1.2496 | 0.0103 | -0.0316 | 121.3204
10.5 | 1.2996 | 0.01092 | -0.0311 | 119.011
11 | 1.3496 | 0.01147 | -0.0307 | 117.6635
11.5 | 1.3984 | 0.01208 | -0.0301 | 115.7616
12 | 1.4452 | 0.01279 | -0.0292 | 112.9945
12.5 | 1.4899 | 0.01359 | -0.0281 | 109.6321
13 | 1.531 | 0.01456 | -0.0264 | 105.1511
14 | 1.6089 | 0.01629 | -0.0226 | 98.7661
14.5 | 1.6332 | 0.01723 | -0.0183 | 94.7882
15 | 1.6518 | 0.01844 | -0.0137 | 89.577
15.5 | 1.672 | 0.01994 | -0.0101 | 83.8516
16 | 1.6906 | 0.02178 | -0.0071 | 77.6217
16.5 | 1.7076 | 0.02395 | -0.0044 | 71.2985
17 | 1.7223 | 0.02651 | -0.0022 | 64.9679
17.5 | 1.7324 | 0.02965 | -0.0002 | 58.4283
18 | 1.7413 | 0.03313 | 0.0011 | 52.5596
18.5 | 1.7441 | 0.03745 | 0.0021 | 46.5714
19 | 1.7398 | 0.04285 | 0.0023 | 40.6021
19.5 | 1.7352 | 0.04884 | 0.0016 | 35.5283
20 | 1.7301 | 0.05536 | 0 | 31.2518

## 99. Re 8M Mach 0.10 (1)
BIGFOIL.COM POLAR EXPORT
NACA63-211 a=0.5
NACA63-211 a=0.5 |  |  |  | Cl Max: | 1.088 | at alpha= | 10.5 | deg
JavaFoil+Calcfoil stall+Eppler ext transition |  |  |  | L/D Max: | 116.838 | at alpha= | 7 | deg
Re: | 8000000 |  |  | Cd Min: | 0.00493 | at alpha= | -0.5 | deg
Mach: | 0.1 |  |  | Cl=0 at alpha= | -1.2797 | deg
|  |  |  | @ Cl=0.1, Cd= | 0.0049336
|  |  |  | @ Cl=0.4, Cd= | 0.0052237
|  |  |  | @ Cl=0.6, Cd= | 0.0060923
alpha (deg) | Cl | Cd | Cm | Cl/Cd
-15.5 | -0.572 | 0.11182 | -0.007 | -5.112
-15 | -0.595 | 0.10673 | -0.007 | -5.575
-14.5 | -0.613 | 0.10272 | -0.007 | -5.969
-14 | -0.631 | 0.09447 | -0.007 | -6.683
-13.5 | -0.647 | 0.08834 | -0.008 | -7.327
-13 | -0.662 | 0.08107 | -0.008 | -8.172
-12.5 | -0.672 | 0.07752 | -0.009 | -8.664
-12 | -0.681 | 0.07062 | -0.009 | -9.645
-11.5 | -0.701 | 0.05557 | -0.011 | -12.616
-11 | -0.805 | 0.01429 | -0.016 | -56.295
-10.5 | -0.83 | 0.01072 | -0.017 | -77.448
-10 | -0.818 | 0.01006 | -0.017 | -81.344
-9.5 | -0.8 | 0.0096 | -0.018 | -83.342
-9 | -0.777 | 0.00917 | -0.018 | -84.738
-8.5 | -0.748 | 0.00881 | -0.019 | -84.971
-8 | -0.715 | 0.00848 | -0.019 | -84.314
-7.5 | -0.677 | 0.00818 | -0.02 | -82.688
-7 | -0.634 | 0.00793 | -0.02 | -79.886
-6.5 | -0.586 | 0.00765 | -0.02 | -76.652
-6 | -0.536 | 0.0074 | -0.021 | -72.43
-5.5 | -0.484 | 0.00721 | -0.021 | -67.134
-5 | -0.431 | 0.007 | -0.022 | -61.547
-4.5 | -0.375 | 0.00681 | -0.022 | -55.156
-4 | -0.319 | 0.00664 | -0.023 | -48.045
-3.5 | -0.262 | 0.00649 | -0.023 | -40.276
-3 | -0.203 | 0.0064 | -0.023 | -31.805
-2.5 | -0.145 | 0.00623 | -0.024 | -23.236
-2 | -0.086 | 0.00536 | -0.024 | -15.985
-1.5 | -0.026 | 0.00516 | -0.025 | -5.098
-1 | 0.033 | 0.00498 | -0.025 | 6.654
-0.5 | 0.093 | 0.00493 | -0.026 | 18.819
0 | 0.152 | 0.00496 | -0.026 | 30.7
0.5 | 0.212 | 0.00498 | -0.026 | 42.56
1 | 0.271 | 0.00503 | -0.027 | 53.948
1.5 | 0.33 | 0.00509 | -0.027 | 64.977
2 | 0.39 | 0.0052 | -0.028 | 74.879
2.5 | 0.449 | 0.00534 | -0.028 | 83.992
3 | 0.507 | 0.00573 | -0.029 | 88.556
3.5 | 0.565 | 0.00573 | -0.029 | 98.531
4 | 0.622 | 0.00632 | -0.03 | 98.343
4.5 | 0.678 | 0.00726 | -0.03 | 93.37
5 | 0.732 | 0.00745 | -0.03 | 98.276
5.5 | 0.786 | 0.0076 | -0.031 | 103.421
6 | 0.837 | 0.00785 | -0.031 | 106.534
6.5 | 0.884 | 0.00808 | -0.032 | 109.367
7 | 0.928 | 0.00794 | -0.032 | 116.838
7.5 | 0.967 | 0.00828 | -0.033 | 116.805
8 | 1.002 | 0.00864 | -0.033 | 116.063
8.5 | 1.032 | 0.01028 | -0.034 | 100.4
9 | 1.056 | 0.01083 | -0.034 | 97.479
9.5 | 1.073 | 0.01138 | -0.034 | 94.303
10 | 1.084 | 0.01193 | -0.035 | 90.864
10.5 | 1.088 | 0.01266 | -0.035 | 85.933
11 | 1.086 | 0.01348 | -0.035 | 80.576
11.5 | 1.076 | 0.01496 | -0.035 | 71.888
12 | 1.059 | 0.01654 | -0.035 | 64.037
12.5 | 1.037 | 0.01803 | -0.036 | 57.527
13 | 1.001 | 0.02065 | -0.036 | 48.471
13.5 | 0.951 | 0.02651 | -0.035 | 35.873
14 | 0.857 | 0.05335 | -0.031 | 16.055
14.5 | 0.78 | 0.08454 | -0.026 | 9.224
15 | 0.737 | 0.09739 | -0.024 | 7.562
15.5 | 0.699 | 0.10553 | -0.023 | 6.627

## 100. Re 8M Mach 0.10 (2)
BIGFOIL.COM POLAR EXPORT
NACA63-211 a=0.5
NACA63-211 a=0.5 |  |  |  | Cl Max: | 1.7222 | at alpha= | 18 | deg
XFOIL ncrit=9 |  |  |  | L/D Max: | 123.444 | at alpha= | 9 | deg
Re: | 8000000 |  |  | Cd Min: | 0.07021 | at alpha= | -20 | deg
Mach: | 0.1 |  |  | Cl=0 at alpha= | -1.3116 | deg
|  |  |  | @ Cl=0.1, Cd= | 0.0041096
|  |  |  | @ Cl=0.4, Cd= | 0.0044256
|  |  |  | @ Cl=0.6, Cd= | 0.0061042
alpha (deg) | Cl | Cd | Cm | Cl/Cd
-20 | -1.4689 | 0.07021 | -0.0304 | -20.9215
-19.5 | -1.5226 | 0.05476 | -0.0406 | -27.805
-19 | -1.5616 | 0.04335 | -0.047 | -36.0231
-18.5 | -1.5792 | 0.03598 | -0.0496 | -43.8911
-18 | -1.593 | 0.03018 | -0.0498 | -52.7833
-17.5 | -1.597 | 0.02623 | -0.0478 | -60.8845
-17 | -1.5992 | 0.02336 | -0.0435 | -68.4589
-16.5 | -1.5973 | 0.02138 | -0.0372 | -74.71
-16 | -1.569 | 0.01967 | -0.0343 | -79.7661
-15.5 | -1.5322 | 0.01829 | -0.0322 | -83.7726
-15 | -1.4906 | 0.01709 | -0.0306 | -87.2206
-14.5 | -1.4459 | 0.01604 | -0.0294 | -90.1434
-14 | -1.3989 | 0.01509 | -0.0284 | -92.7038
-13.5 | -1.354 | 0.01438 | -0.0267 | -94.1586
-13 | -1.3071 | 0.01335 | -0.0256 | -97.9101
-12.5 | -1.2573 | 0.01252 | -0.0248 | -100.4233
-12 | -1.2056 | 0.01184 | -0.0243 | -101.8243
-11.5 | -1.1526 | 0.01128 | -0.024 | -102.1809
-11 | -1.0989 | 0.01077 | -0.0237 | -102.0334
-10.5 | -1.0446 | 0.0103 | -0.0235 | -101.4175
-10 | -0.9899 | 0.00985 | -0.0234 | -100.4975
-9.5 | -0.9359 | 0.00921 | -0.0231 | -101.6178
-9 | -0.8808 | 0.00873 | -0.0231 | -100.8935
-8.5 | -0.8251 | 0.00833 | -0.0231 | -99.0516
-8 | -0.7689 | 0.00799 | -0.0232 | -96.2328
-7.5 | -0.7123 | 0.00769 | -0.0233 | -92.6268
-7 | -0.6554 | 0.00743 | -0.0235 | -88.21
-6.5 | -0.5988 | 0.00705 | -0.0237 | -84.9362
-6 | -0.5417 | 0.00677 | -0.0239 | -80.0148
-5.5 | -0.4843 | 0.00655 | -0.0242 | -73.9389
-5 | -0.4266 | 0.00635 | -0.0245 | -67.1811
-4.5 | -0.3691 | 0.00611 | -0.0248 | -60.4092
-4 | -0.3112 | 0.00595 | -0.0252 | -52.3025
-3.5 | -0.2533 | 0.00576 | -0.0255 | -43.9757
-3 | -0.1953 | 0.00559 | -0.0259 | -34.9374
-2.5 | -0.1373 | 0.00543 | -0.0263 | -25.2855
-2 | -0.0795 | 0.00518 | -0.0268 | -15.3475
-1.5 | -0.0217 | 0.00487 | -0.0272 | -4.4559
-1 | 0.0359 | 0.0045 | -0.0278 | 7.9778
-0.5 | 0.0935 | 0.00414 | -0.0283 | 22.5845
0 | 0.1512 | 0.00387 | -0.0289 | 39.0698
1 | 0.2675 | 0.00388 | -0.0299 | 68.9433
1.5 | 0.3255 | 0.00396 | -0.0304 | 82.197
2 | 0.3824 | 0.00427 | -0.0308 | 89.555
3 | 0.4944 | 0.00526 | -0.0315 | 93.9924
3.5 | 0.5502 | 0.00573 | -0.0318 | 96.0209
4 | 0.6061 | 0.00615 | -0.032 | 98.5528
4.5 | 0.6622 | 0.00652 | -0.0322 | 101.5644
5 | 0.7185 | 0.00678 | -0.0325 | 105.9735
5.5 | 0.7747 | 0.00705 | -0.0327 | 109.8865
6 | 0.8307 | 0.00731 | -0.0328 | 113.6389
6.5 | 0.8863 | 0.0076 | -0.0329 | 116.6184
7 | 0.9412 | 0.00792 | -0.0329 | 118.8384
7.5 | 0.9957 | 0.00823 | -0.0328 | 120.9842
8 | 1.0485 | 0.00854 | -0.0324 | 122.7752
8.5 | 1.1004 | 0.00892 | -0.0318 | 123.3632
9 | 1.1542 | 0.00935 | -0.0316 | 123.4439
9.5 | 1.2069 | 0.00985 | -0.0314 | 122.5279
10 | 1.2581 | 0.01047 | -0.0309 | 120.1624
10.5 | 1.309 | 0.01106 | -0.0303 | 118.3544
11 | 1.3593 | 0.01165 | -0.0297 | 116.6781
11.5 | 1.4079 | 0.01233 | -0.0289 | 114.1849
12 | 1.4544 | 0.01312 | -0.0277 | 110.8537
12.5 | 1.4983 | 0.01401 | -0.0262 | 106.945
13 | 1.5396 | 0.01496 | -0.0244 | 102.9144
13.5 | 1.5793 | 0.01585 | -0.0223 | 99.6404
14 | 1.6119 | 0.0168 | -0.0191 | 95.9464
14.5 | 1.6298 | 0.01792 | -0.0137 | 90.9487
15 | 1.6493 | 0.0194 | -0.0097 | 85.0155
15.5 | 1.668 | 0.02124 | -0.0062 | 78.5311
16 | 1.685 | 0.02344 | -0.0032 | 71.8857
16.5 | 1.6995 | 0.02604 | -0.0007 | 65.265
17 | 1.7108 | 0.02915 | 0.0014 | 58.6895
17.5 | 1.7172 | 0.03293 | 0.0031 | 52.147
18 | 1.7222 | 0.03712 | 0.0041 | 46.3955
18.5 | 1.7193 | 0.04247 | 0.0044 | 40.4827
19 | 1.7075 | 0.04937 | 0.0036 | 34.5858
19.5 | 1.6929 | 0.05731 | 0.0015 | 29.5393
20 | 1.6831 | 0.06526 | -0.0013 | 25.7907

## 101. Re 8M Mach 0.25 (1)
BIGFOIL.COM POLAR EXPORT
NACA63-211 a=0.5
NACA63-211 a=0.5 |  |  |  | Cl Max: | 1.041 | at alpha= | 9.5 | deg
JavaFoil+Calcfoil stall+Eppler ext transition |  |  |  | L/D Max: | 114.969 | at alpha= | 7 | deg
Re: | 8000000 |  |  | Cd Min: | 0.00497 | at alpha= | -0.5 | deg
Mach: | 0.25 |  |  | Cl=0 at alpha= | -1.2787 | deg
|  |  |  | @ Cl=0.1, Cd= | 0.0049708
|  |  |  | @ Cl=0.4, Cd= | 0.00525
|  |  |  | @ Cl=0.6, Cd= | 0.1051
alpha (deg) | Cl | Cd | Cm | Cl/Cd
-14.5 | -0.312 | 0.10548 | -0.007 | -2.96
-14 | -0.368 | 0.10036 | -0.007 | -3.669
-13.5 | -0.419 | 0.09503 | -0.007 | -4.413
-13 | -0.466 | 0.08925 | -0.008 | -5.22
-12.5 | -0.507 | 0.08401 | -0.008 | -6.034
-12 | -0.542 | 0.08014 | -0.008 | -6.765
-11.5 | -0.572 | 0.0734 | -0.009 | -7.796
-11 | -0.595 | 0.0679 | -0.009 | -8.77
-10.5 | -0.617 | 0.05879 | -0.011 | -10.502
-10 | -0.741 | 0.01257 | -0.017 | -58.974
-9.5 | -0.764 | 0.01036 | -0.018 | -73.712
-9 | -0.755 | 0.0097 | -0.019 | -77.876
-8.5 | -0.738 | 0.00919 | -0.019 | -80.286
-8 | -0.713 | 0.00882 | -0.02 | -80.756
-7.5 | -0.68 | 0.0085 | -0.02 | -80.047
-7 | -0.641 | 0.00817 | -0.02 | -78.419
-6.5 | -0.595 | 0.00786 | -0.021 | -75.752
-6 | -0.546 | 0.00759 | -0.021 | -71.959
-5.5 | -0.495 | 0.00736 | -0.022 | -67.199
-5 | -0.441 | 0.00715 | -0.022 | -61.631
-4.5 | -0.385 | 0.00691 | -0.023 | -55.679
-4 | -0.327 | 0.0067 | -0.023 | -48.802
-3.5 | -0.268 | 0.00659 | -0.024 | -40.717
-3 | -0.209 | 0.00644 | -0.024 | -32.442
-2.5 | -0.149 | 0.0063 | -0.024 | -23.593
-2 | -0.088 | 0.0054 | -0.025 | -16.287
-1.5 | -0.027 | 0.0052 | -0.025 | -5.195
-1 | 0.034 | 0.00502 | -0.026 | 6.79
-0.5 | 0.095 | 0.00497 | -0.026 | 19.172
0 | 0.157 | 0.00498 | -0.027 | 31.44
0.5 | 0.218 | 0.00502 | -0.027 | 43.397
1 | 0.279 | 0.00508 | -0.028 | 54.909
1.5 | 0.34 | 0.00512 | -0.028 | 66.272
2 | 0.4 | 0.00525 | -0.029 | 76.311
2.5 | 0.461 | 0.00542 | -0.029 | 85.016
3 | 0.521 | 0.00552 | -0.03 | 94.419
3.5 | 0.58 | 0.00586 | -0.03 | 99.047
4 | 0.638 | 0.0065 | -0.03 | 98.156
4.5 | 0.695 | 0.00742 | -0.031 | 93.675
5 | 0.751 | 0.00765 | -0.031 | 98.22
5.5 | 0.805 | 0.00784 | -0.032 | 102.748
6 | 0.856 | 0.00804 | -0.032 | 106.386
6.5 | 0.902 | 0.00791 | -0.033 | 113.936
7 | 0.943 | 0.0082 | -0.033 | 114.969
7.5 | 0.979 | 0.00861 | -0.034 | 113.62
8 | 1.007 | 0.01027 | -0.034 | 98.081
8.5 | 1.028 | 0.01092 | -0.034 | 94.113
9 | 1.039 | 0.01145 | -0.035 | 90.8
9.5 | 1.041 | 0.01217 | -0.035 | 85.549
10 | 1.033 | 0.01307 | -0.035 | 79.046
10.5 | 1.014 | 0.01415 | -0.036 | 71.683
11 | 0.984 | 0.01557 | -0.036 | 63.245
11.5 | 0.941 | 0.01794 | -0.036 | 52.46
12 | 0.766 | 0.07176 | -0.023 | 10.671
12.5 | 0.721 | 0.0754 | -0.024 | 9.556
13 | 0.652 | 0.08703 | -0.02 | 7.492
13.5 | 0.586 | 0.09247 | -0.021 | 6.332
14 | 0.513 | 0.0992 | -0.02 | 5.17
14.5 | 0.436 | 0.1051 | -0.02 | 4.149

## 102. Re 8M Mach 0.25 (2)
BIGFOIL.COM POLAR EXPORT
NACA63-211 a=0.5
NACA63-211 a=0.5 |  |  |  | Cl Max: | 1.5945 | at alpha= | 15 | deg
XFOIL ncrit=9 |  |  |  | L/D Max: | 122.041 | at alpha= | 8.5 | deg
Re: | 8000000 |  |  | Cd Min: | 0.22866 | at alpha= | -19 | deg
Mach: | 0.25 |  |  | Cl=0 at alpha= | -1.3132 | deg
|  |  |  | @ Cl=0.1, Cd= | 0.0041351
|  |  |  | @ Cl=0.4, Cd= | 0.0043257
|  |  |  | @ Cl=0.6, Cd= | 0.0061023
alpha (deg) | Cl | Cd | Cm | Cl/Cd
-19 | -0.7782 | 0.22866 | 0.0655 | -3.4033
-18.5 | -0.7658 | 0.21899 | 0.0603 | -3.497
-18 | -0.7731 | 0.20161 | 0.0521 | -3.8346
-17.5 | -0.7559 | 0.19463 | 0.0475 | -3.8838
-17 | -0.8194 | 0.16262 | 0.0302 | -5.0387
-16.5 | -1.2134 | 0.07333 | -0.0328 | -16.5471
-16 | -1.2708 | 0.05547 | -0.0466 | -22.9097
-15.5 | -1.304 | 0.04398 | -0.0545 | -29.6498
-15 | -1.3411 | 0.0345 | -0.0587 | -38.8725
-14.5 | -1.3712 | 0.02817 | -0.0573 | -48.6759
-14 | -1.394 | 0.02452 | -0.0499 | -56.8515
-13.5 | -1.38 | 0.0211 | -0.0452 | -65.4028
-13 | -1.3516 | 0.01858 | -0.0408 | -72.7449
-12.5 | -1.3081 | 0.01664 | -0.0379 | -78.6118
-12 | -1.2579 | 0.01517 | -0.0357 | -82.9202
-11.5 | -1.208 | 0.01349 | -0.0335 | -89.5478
-11 | -1.1523 | 0.01246 | -0.032 | -92.4799
-10.5 | -1.0949 | 0.01164 | -0.0307 | -94.0636
-10 | -1.0369 | 0.0109 | -0.0296 | -95.1284
-9.5 | -0.9781 | 0.01029 | -0.0287 | -95.0534
-9 | -0.9201 | 0.00954 | -0.0278 | -96.4465
-8.5 | -0.8614 | 0.00892 | -0.0271 | -96.5695
-8 | -0.8019 | 0.00844 | -0.0266 | -95.0118
-7.5 | -0.7422 | 0.00803 | -0.0263 | -92.4284
-7 | -0.6822 | 0.00768 | -0.026 | -88.8281
-6.5 | -0.6223 | 0.00735 | -0.0259 | -84.6667
-6 | -0.5626 | 0.00695 | -0.0258 | -80.9496
-5.5 | -0.5026 | 0.00667 | -0.0258 | -75.3523
-5 | -0.4424 | 0.00645 | -0.0259 | -68.5891
-4.5 | -0.3822 | 0.00621 | -0.0261 | -61.5459
-4 | -0.3221 | 0.006 | -0.0263 | -53.6833
-3.5 | -0.262 | 0.00582 | -0.0266 | -45.0172
-3 | -0.2018 | 0.00564 | -0.0269 | -35.7801
-2.5 | -0.1417 | 0.00547 | -0.0273 | -25.9049
-2 | -0.0818 | 0.00522 | -0.0277 | -15.6705
-1 | 0.0373 | 0.00453 | -0.0286 | 8.234
-0.5 | 0.0967 | 0.00415 | -0.0292 | 23.3012
0 | 0.1564 | 0.00388 | -0.0297 | 40.3093
0.5 | 0.2166 | 0.00386 | -0.0303 | 56.114
1 | 0.2766 | 0.00389 | -0.0308 | 71.1054
1.5 | 0.3364 | 0.00398 | -0.0313 | 84.5226
2 | 0.3953 | 0.00428 | -0.0317 | 92.3598
2.5 | 0.4529 | 0.00484 | -0.0321 | 93.5744
3 | 0.5107 | 0.00534 | -0.0323 | 95.6367
3.5 | 0.5683 | 0.00585 | -0.0325 | 97.1453
4 | 0.6261 | 0.00631 | -0.0326 | 99.2235
4.5 | 0.6845 | 0.00664 | -0.0327 | 103.0873
5 | 0.7431 | 0.00692 | -0.0328 | 107.3844
5.5 | 0.8016 | 0.0072 | -0.0328 | 111.3333
6 | 0.8598 | 0.00753 | -0.0327 | 114.1833
6.5 | 0.918 | 0.00783 | -0.0326 | 117.2414
7 | 0.9754 | 0.0082 | -0.0322 | 118.9512
7.5 | 1.0324 | 0.00856 | -0.0317 | 120.6075
8 | 1.0871 | 0.009 | -0.0307 | 120.7889
8.5 | 1.1423 | 0.00936 | -0.0297 | 122.0406
9 | 1.1979 | 0.00994 | -0.0289 | 120.5131
9.5 | 1.252 | 0.01066 | -0.0277 | 117.4484
10 | 1.3062 | 0.01132 | -0.0265 | 115.3887
10.5 | 1.3586 | 0.01209 | -0.025 | 112.3739
11 | 1.4085 | 0.01299 | -0.0231 | 108.4296
11.5 | 1.4526 | 0.01423 | -0.0203 | 102.0801
12 | 1.4958 | 0.01533 | -0.0173 | 97.5734
12.5 | 1.53 | 0.01662 | -0.013 | 92.0578
13 | 1.5457 | 0.01809 | -0.0063 | 85.445
13.5 | 1.5605 | 0.02027 | -0.001 | 76.9857
14 | 1.5762 | 0.02282 | 0.0033 | 69.071
14.5 | 1.5901 | 0.02583 | 0.0068 | 61.5602
15 | 1.5945 | 0.02993 | 0.0097 | 53.2743
15.5 | 1.5907 | 0.03515 | 0.0118 | 45.2546
16 | 1.5761 | 0.04192 | 0.0124 | 37.5978
16.5 | 1.5619 | 0.04945 | 0.0114 | 31.5854
17 | 1.5352 | 0.05943 | 0.0082 | 25.8321
17.5 | 1.5018 | 0.07157 | 0.0026 | 20.9837
18 | 1.4695 | 0.08492 | -0.0049 | 17.3045
18.5 | 1.4226 | 0.10209 | -0.0158 | 13.9348
19 | 1.3674 | 0.12224 | -0.0292 | 11.1862
19.5 | 1.3037 | 0.14519 | -0.0448 | 8.9793
20 | 1.171 | 0.18513 | -0.0729 | 6.3253

## 103. Re 8M Mach 0.50 (1)
BIGFOIL.COM POLAR EXPORT
NACA63-211 a=0.5
NACA63-211 a=0.5 |  |  |  | Cl Max: | 1.132 | at alpha= | 20 | deg
JavaFoil+Calcfoil stall+Eppler ext transition |  |  |  | L/D Max: | 104.168 | at alpha= | 5.5 | deg
Re: | 8000000 |  |  | Cd Min: | 0.00508 | at alpha= | -0.5 | deg
Mach: | 0.5 |  |  | Cl=0 at alpha= | -1.2794 | deg
|  |  |  | @ Cl=0.1, Cd= | 0.0050871
|  |  |  | @ Cl=0.4, Cd= | 0.0053271
|  |  |  | @ Cl=0.6, Cd= | 0.0060079
alpha (deg) | Cl | Cd | Cm | Cl/Cd
-20 | -1.018 | 0.14961 | -0.007 | -6.808
-19.5 | -0.989 | 0.14624 | -0.007 | -6.762
-19 | -0.962 | 0.14098 | -0.007 | -6.826
-18.5 | -0.939 | 0.13874 | -0.008 | -6.772
-18 | -0.913 | 0.13168 | -0.008 | -6.931
-17.5 | -0.883 | 0.12811 | -0.008 | -6.895
-17 | -0.854 | 0.1235 | -0.008 | -6.915
-16.5 | -0.827 | 0.11947 | -0.008 | -6.925
-16 | -0.802 | 0.11967 | -0.008 | -6.703
-15.5 | -0.775 | 0.11348 | -0.009 | -6.832
-15 | -0.747 | 0.10488 | -0.009 | -7.125
-14.5 | -0.721 | 0.09871 | -0.009 | -7.3
-14 | -0.696 | 0.08978 | -0.01 | -7.757
-13.5 | -0.665 | 0.1017 | -0.009 | -6.538
-13 | -0.638 | 0.09157 | -0.009 | -6.969
-12.5 | -0.613 | 0.08224 | -0.01 | -7.449
-12 | -0.588 | 0.07417 | -0.011 | -7.933
-11.5 | -0.569 | 0.06301 | -0.012 | -9.032
-11 | -0.611 | 0.02102 | -0.018 | -29.089
-10.5 | -0.502 | 0.07125 | -0.01 | -7.041
-10 | -0.476 | 0.06346 | -0.011 | -7.504
-9.5 | -0.454 | 0.0549 | -0.013 | -8.266
-9 | -0.507 | 0.01267 | -0.02 | -40.031
-8.5 | -0.488 | 0.0109 | -0.021 | -44.765
-8 | -0.366 | 0.05449 | -0.01 | -6.709
-7.5 | -0.34 | 0.04771 | -0.012 | -7.122
-7 | -0.386 | 0.00948 | -0.023 | -40.687
-6.5 | -0.546 | 0.00916 | -0.023 | -59.582
-6 | -0.553 | 0.00861 | -0.024 | -64.187
-5.5 | -0.522 | 0.0081 | -0.024 | -64.452
-5 | -0.476 | 0.00771 | -0.025 | -61.756
-4.5 | -0.421 | 0.00741 | -0.025 | -56.837
-4 | -0.361 | 0.00713 | -0.026 | -50.656
-3.5 | -0.298 | 0.00691 | -0.026 | -43.139
-3 | -0.233 | 0.00671 | -0.027 | -34.668
-2.5 | -0.166 | 0.00659 | -0.027 | -25.158
-2 | -0.098 | 0.00569 | -0.028 | -17.269
-1.5 | -0.03 | 0.00537 | -0.028 | -5.62
-1 | 0.038 | 0.00515 | -0.029 | 7.396
-0.5 | 0.107 | 0.00508 | -0.029 | 20.959
0 | 0.175 | 0.00509 | -0.03 | 34.405
0.5 | 0.243 | 0.00516 | -0.03 | 47.153
1 | 0.312 | 0.00521 | -0.031 | 59.86
1.5 | 0.379 | 0.00529 | -0.031 | 71.737
2 | 0.447 | 0.00541 | -0.032 | 82.627
2.5 | 0.514 | 0.00549 | -0.032 | 93.659
3 | 0.581 | 0.00585 | -0.033 | 99.36
3.5 | 0.646 | 0.00639 | -0.033 | 101.162
4 | 0.71 | 0.00772 | -0.034 | 91.869
4.5 | 0.771 | 0.00811 | -0.035 | 95.021
5 | 0.827 | 0.00814 | -0.035 | 101.651
5.5 | 0.879 | 0.00844 | -0.035 | 104.168
6 | 0.918 | 0.01007 | -0.036 | 91.144
6.5 | 0.933 | 0.01078 | -0.036 | 86.565
7 | 0.902 | 0.01181 | -0.037 | 76.44
7.5 | 0.576 | 0.01325 | -0.037 | 43.473
8 | 0.609 | 0.01346 | -0.037 | 45.237
8.5 | 0.632 | 0.01569 | -0.037 | 40.283
9 | 0.553 | 0.06018 | -0.019 | 9.194
9.5 | 0.698 | 0.01597 | -0.038 | 43.722
10 | 0.723 | 0.01817 | -0.038 | 39.802
10.5 | 0.733 | 0.02434 | -0.038 | 30.134
11 | 0.658 | 0.0781 | -0.02 | 8.43
11.5 | 0.806 | 0.02249 | -0.039 | 35.859
12 | 0.806 | 0.03329 | -0.038 | 24.225
12.5 | 0.743 | 0.08332 | -0.025 | 8.918
13 | 0.768 | 0.09113 | -0.024 | 8.431
13.5 | 0.798 | 0.08752 | -0.026 | 9.113
14 | 0.82 | 0.09653 | -0.025 | 8.492
14.5 | 0.847 | 0.10154 | -0.026 | 8.345
15 | 0.877 | 0.10757 | -0.027 | 8.148
15.5 | 0.896 | 0.11173 | -0.025 | 8.016
16 | 0.923 | 0.11733 | -0.026 | 7.864
16.5 | 0.953 | 0.12001 | -0.028 | 7.944
17 | 0.984 | 0.12478 | -0.03 | 7.884
17.5 | 1.001 | 0.12775 | -0.028 | 7.834
18 | 1.029 | 0.13025 | -0.029 | 7.902
18.5 | 1.065 | 0.12965 | -0.032 | 8.215
19 | 1.103 | 0.12723 | -0.034 | 8.667
19.5 | 1.116 | 0.1464 | -0.032 | 7.622
20 | 1.132 | 0.14834 | -0.031 | 7.632

## 104. Re 8M Mach 0.50 (2)
BIGFOIL.COM POLAR EXPORT
NACA63-211 a=0.5
NACA63-211 a=0.5 |  |  |  | Cl Max: | 1.1819 | at alpha= | 8 | deg
XFOIL ncrit=9 |  |  |  | L/D Max: | 116.206 | at alpha= | 6.5 | deg
Re: | 8000000 |  |  | Cd Min: | 0.27782 | at alpha= | -20 | deg
Mach: | 0.5 |  |  | Cl=0 at alpha= | -1.3252 | deg
|  |  |  | @ Cl=0.1, Cd= | 0.0042967
|  |  |  | @ Cl=0.4, Cd= | 0.0041358
|  |  |  | @ Cl=0.6, Cd= | 0.0059202
alpha (deg) | Cl | Cd | Cm | Cl/Cd
-20 | -0.8805 | 0.27782 | 0.0941 | -3.1693
-19.5 | -0.8582 | 0.26865 | 0.0884 | -3.1945
-19 | -0.8361 | 0.25932 | 0.0828 | -3.2242
-18.5 | -0.8138 | 0.25033 | 0.0773 | -3.2509
-18 | -0.7926 | 0.24056 | 0.0717 | -3.2948
-17.5 | -0.7716 | 0.23117 | 0.0661 | -3.3378
-17 | -0.7512 | 0.2216 | 0.0605 | -3.3899
-16.5 | -0.7293 | 0.21342 | 0.0554 | -3.4172
-16 | -0.7091 | 0.20428 | 0.05 | -3.4712
-15.5 | -0.692 | 0.19388 | 0.0443 | -3.5692
-15 | -0.6735 | 0.18453 | 0.039 | -3.6498
-14.5 | -0.6566 | 0.17483 | 0.0334 | -3.7556
-14 | -0.6379 | 0.16606 | 0.0282 | -3.8414
-13.5 | -0.6251 | 0.15601 | 0.0227 | -4.0068
-13 | -0.6179 | 0.14535 | 0.0172 | -4.2511
-12.5 | -0.6097 | 0.13473 | 0.0111 | -4.5253
-12 | -0.5975 | 0.12557 | 0.0057 | -4.7583
-11.5 | -0.5891 | 0.11578 | -0.0001 | -5.0881
-11 | -0.5928 | 0.10403 | -0.0073 | -5.6984
-10.5 | -0.5964 | 0.0931 | -0.0142 | -6.406
-10 | -0.6102 | 0.08103 | -0.0222 | -7.5305
-9.5 | -0.6266 | 0.06897 | -0.0306 | -9.0851
-9 | -0.645 | 0.0541 | -0.0432 | -11.9224
-8.5 | -0.6698 | 0.04346 | -0.0522 | -15.4119
-8 | -0.7151 | 0.03636 | -0.0515 | -19.6672
-7.5 | -0.7395 | 0.02816 | -0.0487 | -26.2607
-7 | -0.7356 | 0.02004 | -0.0452 | -36.7066
-6.5 | -0.7137 | 0.01214 | -0.0409 | -58.7891
-6 | -0.6566 | 0.00898 | -0.0374 | -73.118
-5.5 | -0.5878 | 0.00767 | -0.0351 | -76.6362
-5 | -0.5156 | 0.00709 | -0.0337 | -72.7221
-4.5 | -0.4436 | 0.00668 | -0.0327 | -66.4072
-4 | -0.3721 | 0.00637 | -0.032 | -58.4144
-3.5 | -0.3015 | 0.00609 | -0.0317 | -49.5074
-3 | -0.2312 | 0.00586 | -0.0315 | -39.4539
-2.5 | -0.1614 | 0.00566 | -0.0316 | -28.5159
-1.5 | -0.0237 | 0.00511 | -0.0321 | -4.638
-1 | 0.0441 | 0.00466 | -0.0326 | 9.4635
-0.5 | 0.1118 | 0.00422 | -0.0332 | 26.4929
0 | 0.1799 | 0.00395 | -0.0337 | 45.5443
0.5 | 0.2488 | 0.0039 | -0.0343 | 63.7949
1 | 0.3175 | 0.00395 | -0.0348 | 80.3797
1.5 | 0.386 | 0.00408 | -0.0353 | 94.6078
2 | 0.4537 | 0.00435 | -0.0357 | 104.2989
2.5 | 0.5187 | 0.00508 | -0.0358 | 102.1063
3 | 0.5838 | 0.00577 | -0.0356 | 101.1785
3.5 | 0.6496 | 0.00638 | -0.0353 | 101.8182
4.5 | 0.7847 | 0.00725 | -0.0341 | 108.2345
5 | 0.8536 | 0.00761 | -0.0332 | 112.1682
5.5 | 0.9226 | 0.00803 | -0.032 | 114.8941
6 | 0.9911 | 0.00855 | -0.0302 | 115.9181
6.5 | 1.0598 | 0.00912 | -0.0279 | 116.2061
7 | 1.1244 | 0.01001 | -0.0246 | 112.3277
7.5 | 1.174 | 0.01176 | -0.0187 | 99.8299
8 | 1.1819 | 0.01534 | -0.0084 | 77.0469
8.5 | 1.162 | 0.01998 | 0.0029 | 58.1582
9 | 1.1387 | 0.02624 | 0.0099 | 43.3956
9.5 | 1.107 | 0.03386 | 0.0134 | 32.6934
10 | 1.072 | 0.04292 | 0.0131 | 24.9767
10.5 | 1.036 | 0.0536 | 0.009 | 19.3284
11 | 1.0026 | 0.06602 | 0.0017 | 15.1863
11.5 | 0.9737 | 0.0803 | -0.0083 | 12.1258
12 | 0.9521 | 0.09584 | -0.0192 | 9.9343
12.5 | 0.9359 | 0.11118 | -0.0286 | 8.4179
13 | 0.9214 | 0.12593 | -0.0379 | 7.3168

## 105. Re 10M Mach 0.00 (1)
BIGFOIL.COM POLAR EXPORT
NACA63-211 a=0.5
NACA63-211 a=0.5 |  |  |  | Cl Max: | 1.101 | at alpha= | 11 | deg
JavaFoil+Calcfoil stall+Eppler ext transition |  |  |  | L/D Max: | 121.472 | at alpha= | 8 | deg
Re: | 10000000 |  |  | Cd Min: | 0.00494 | at alpha= | 0 | deg
Mach: | 0 |  |  | Cl=0 at alpha= | -1.2797 | deg
|  |  |  | @ Cl=0.1, Cd= | 0.004966
|  |  |  | @ Cl=0.4, Cd= | 0.0053179
|  |  |  | @ Cl=0.6, Cd= | 0.0062
alpha (deg) | Cl | Cd | Cm | Cl/Cd
-16 | -0.588 | 0.11715 | -0.006 | -5.02
-15.5 | -0.611 | 0.10907 | -0.007 | -5.606
-15 | -0.631 | 0.10387 | -0.007 | -6.077
-14.5 | -0.646 | 0.0987 | -0.007 | -6.549
-14 | -0.66 | 0.09357 | -0.007 | -7.055
-13.5 | -0.675 | 0.08465 | -0.008 | -7.976
-13 | -0.685 | 0.07933 | -0.009 | -8.639
-12.5 | -0.695 | 0.07246 | -0.009 | -9.592
-12 | -0.712 | 0.05941 | -0.011 | -11.983
-11.5 | -0.817 | 0.01509 | -0.015 | -54.119
-11 | -0.845 | 0.01026 | -0.017 | -82.388
-10.5 | -0.839 | 0.01009 | -0.017 | -83.181
-10 | -0.824 | 0.00958 | -0.017 | -85.981
-9.5 | -0.804 | 0.00915 | -0.018 | -87.829
-9 | -0.779 | 0.0088 | -0.018 | -88.493
-8.5 | -0.749 | 0.00849 | -0.019 | -88.233
-8 | -0.714 | 0.00817 | -0.019 | -87.39
-7.5 | -0.675 | 0.00789 | -0.019 | -85.576
-7 | -0.632 | 0.00765 | -0.02 | -82.579
-6.5 | -0.584 | 0.00738 | -0.02 | -79.191
-6 | -0.534 | 0.00715 | -0.021 | -74.702
-5.5 | -0.482 | 0.007 | -0.021 | -68.91
-5 | -0.429 | 0.00681 | -0.022 | -62.949
-4.5 | -0.374 | 0.00661 | -0.022 | -56.561
-4 | -0.317 | 0.00648 | -0.022 | -49.007
-3.5 | -0.26 | 0.00634 | -0.023 | -41.044
-3 | -0.202 | 0.00624 | -0.023 | -32.425
-2.5 | -0.144 | 0.00608 | -0.024 | -23.708
-2 | -0.085 | 0.00546 | -0.024 | -15.609
-1.5 | -0.026 | 0.0052 | -0.025 | -5.028
-1 | 0.033 | 0.00509 | -0.025 | 6.48
-0.5 | 0.092 | 0.00497 | -0.025 | 18.583
0 | 0.152 | 0.00494 | -0.026 | 30.668
0.5 | 0.211 | 0.00499 | -0.026 | 42.276
1 | 0.27 | 0.00503 | -0.027 | 53.708
1.5 | 0.329 | 0.00508 | -0.027 | 64.758
2 | 0.388 | 0.00526 | -0.028 | 73.738
2.5 | 0.446 | 0.00554 | -0.028 | 80.587
3 | 0.505 | 0.00579 | -0.029 | 87.196
3.5 | 0.562 | 0.00584 | -0.029 | 96.199
4 | 0.619 | 0.00638 | -0.029 | 96.94
4.5 | 0.674 | 0.00704 | -0.03 | 95.837
5 | 0.729 | 0.00722 | -0.03 | 100.969
5.5 | 0.782 | 0.00744 | -0.031 | 105.132
6 | 0.833 | 0.00769 | -0.031 | 108.399
6.5 | 0.881 | 0.00782 | -0.032 | 112.538
7 | 0.925 | 0.00813 | -0.032 | 113.811
7.5 | 0.965 | 0.00796 | -0.033 | 121.309
8 | 1.001 | 0.00824 | -0.033 | 121.472
8.5 | 1.032 | 0.0086 | -0.033 | 120.045
9 | 1.058 | 0.01026 | -0.034 | 103.163
9.5 | 1.078 | 0.01091 | -0.034 | 98.832
10 | 1.092 | 0.01131 | -0.035 | 96.5
10.5 | 1.099 | 0.01192 | -0.035 | 92.239
11 | 1.101 | 0.01267 | -0.035 | 86.838
11.5 | 1.094 | 0.0139 | -0.035 | 78.7
12 | 1.083 | 0.01516 | -0.036 | 71.475
12.5 | 1.067 | 0.01623 | -0.036 | 65.72
13 | 1.037 | 0.01825 | -0.036 | 56.801
13.5 | 1 | 0.02122 | -0.036 | 47.12
14 | 0.958 | 0.02551 | -0.036 | 37.538
14.5 | 0.906 | 0.03359 | -0.035 | 26.982
15 | 0.795 | 0.08122 | -0.028 | 9.789
15.5 | 0.752 | 0.09561 | -0.025 | 7.867
16 | 0.716 | 0.10608 | -0.024 | 6.745

## 106. Re 10M Mach 0.00 (2)
BIGFOIL.COM POLAR EXPORT
NACA63-211 a=0.5
NACA63-211 a=0.5 |  |  |  | Cl Max: | 1.7646 | at alpha= | 18.5 | deg
XFOIL ncrit=9 |  |  |  | L/D Max: | 129.752 | at alpha= | 9 | deg
Re: | 10000000 |  |  | Cd Min: | 0.04086 | at alpha= | -20 | deg
Mach: | 0 |  |  | Cl=0 at alpha= | -1.311 | deg
|  |  |  | @ Cl=0.1, Cd= | 0.004162
|  |  |  | @ Cl=0.4, Cd= | 0.0046423
|  |  |  | @ Cl=0.6, Cd= | 0.0060082
alpha (deg) | Cl | Cd | Cm | Cl/Cd
-20 | -1.6496 | 0.04086 | -0.0457 | -40.372
-19.5 | -1.6554 | 0.03515 | -0.0473 | -47.0953
-19 | -1.663 | 0.03003 | -0.0473 | -55.378
-18.5 | -1.6631 | 0.02636 | -0.0457 | -63.0918
-18 | -1.6641 | 0.0234 | -0.0423 | -71.1154
-17.5 | -1.6617 | 0.02155 | -0.0367 | -77.109
-17 | -1.6442 | 0.01992 | -0.0324 | -82.5402
-16.5 | -1.6131 | 0.0184 | -0.0301 | -87.6685
-16 | -1.5756 | 0.01715 | -0.0284 | -91.8717
-15.5 | -1.5336 | 0.01611 | -0.0272 | -95.1955
-15 | -1.4889 | 0.01519 | -0.0262 | -98.0184
-14.5 | -1.4423 | 0.01436 | -0.0255 | -100.4387
-14 | -1.3977 | 0.01376 | -0.0241 | -101.577
-13.5 | -1.3492 | 0.0131 | -0.0234 | -102.9924
-13 | -1.3006 | 0.01228 | -0.0228 | -105.9121
-12.5 | -1.2505 | 0.01156 | -0.0224 | -108.1747
-12 | -1.1991 | 0.01094 | -0.0222 | -109.6069
-11.5 | -1.1464 | 0.01044 | -0.022 | -109.8084
-11 | -1.0929 | 0.01 | -0.022 | -109.29
-9.5 | -0.9303 | 0.00875 | -0.022 | -106.32
-9 | -0.8757 | 0.00829 | -0.0221 | -105.6333
-8.5 | -0.8205 | 0.0079 | -0.0222 | -103.8608
-8 | -0.7648 | 0.00757 | -0.0224 | -101.0304
-6.5 | -0.5956 | 0.00678 | -0.0232 | -87.8466
-6 | -0.5389 | 0.00651 | -0.0234 | -82.7803
-5.5 | -0.482 | 0.00628 | -0.0238 | -76.7516
-4.5 | -0.3674 | 0.0059 | -0.0245 | -62.2712
-4 | -0.31 | 0.00574 | -0.0249 | -54.007
-3.5 | -0.2524 | 0.00556 | -0.0253 | -45.3957
-3 | -0.1947 | 0.0054 | -0.0257 | -36.0556
-2 | -0.0793 | 0.00505 | -0.0266 | -15.703
-1.5 | -0.0217 | 0.00479 | -0.027 | -4.5303
-1 | 0.0357 | 0.00449 | -0.0276 | 7.951
-0.5 | 0.0932 | 0.0042 | -0.0281 | 22.1905
0 | 0.1504 | 0.00388 | -0.0287 | 38.7629
0.5 | 0.2082 | 0.00386 | -0.0292 | 53.9378
1 | 0.2658 | 0.00391 | -0.0297 | 67.9795
1.5 | 0.3234 | 0.004 | -0.0302 | 80.85
2 | 0.3793 | 0.00448 | -0.0307 | 84.6652
2.5 | 0.4354 | 0.00492 | -0.0311 | 88.4959
3 | 0.4915 | 0.00527 | -0.0314 | 93.2638
3.5 | 0.5474 | 0.00566 | -0.0318 | 96.7138
4 | 0.6033 | 0.00603 | -0.032 | 100.0498
4.5 | 0.6594 | 0.00632 | -0.0323 | 104.3354
5 | 0.7156 | 0.00656 | -0.0326 | 109.0854
5.5 | 0.7715 | 0.0068 | -0.0328 | 113.4559
6 | 0.8272 | 0.00707 | -0.0331 | 117.0014
6.5 | 0.8827 | 0.00731 | -0.0333 | 120.7524
7 | 0.9375 | 0.00764 | -0.0334 | 122.7094
7.5 | 0.9922 | 0.00791 | -0.0335 | 125.4362
8 | 1.0458 | 0.00825 | -0.0334 | 126.7636
8.5 | 1.0981 | 0.00859 | -0.0331 | 127.8347
9 | 1.1496 | 0.00886 | -0.0326 | 129.7517
9.5 | 1.2021 | 0.00935 | -0.0324 | 128.5668
10 | 1.2534 | 0.00991 | -0.0321 | 126.4783
10.5 | 1.3048 | 0.0104 | -0.0318 | 125.4615
11 | 1.3553 | 0.01093 | -0.0315 | 123.9982
11.5 | 1.4042 | 0.01157 | -0.0309 | 121.3656
12 | 1.4512 | 0.01229 | -0.03 | 118.0797
12.5 | 1.4966 | 0.01308 | -0.029 | 114.419
13 | 1.541 | 0.01382 | -0.0278 | 111.5051
13.5 | 1.5837 | 0.01457 | -0.0264 | 108.696
14 | 1.6235 | 0.01539 | -0.0246 | 105.4906
14.5 | 1.6588 | 0.0163 | -0.0222 | 101.7669
15 | 1.6761 | 0.01731 | -0.0167 | 96.8284
15.5 | 1.6933 | 0.01872 | -0.0123 | 90.4541
16 | 1.7108 | 0.02044 | -0.0088 | 83.6986
16.5 | 1.7268 | 0.02253 | -0.0057 | 76.6445
17 | 1.7414 | 0.02497 | -0.0031 | 69.7397
17.5 | 1.7514 | 0.02797 | -0.0008 | 62.6171
18 | 1.761 | 0.03126 | 0.0008 | 56.334
18.5 | 1.7646 | 0.03536 | 0.002 | 49.9038

## 107. Re 10M Mach 0.10 (1)
BIGFOIL.COM POLAR EXPORT
NACA63-211 a=0.5
NACA63-211 a=0.5 |  |  |  | Cl Max: | 1.091 | at alpha= | 10.5 | deg
JavaFoil+Calcfoil stall+Eppler ext transition |  |  |  | L/D Max: | 120.459 | at alpha= | 7.5 | deg
Re: | 10000000 |  |  | Cd Min: | 0.00496 | at alpha= | -0.5 | deg
Mach: | 0.1 |  |  | Cl=0 at alpha= | -1.2797 | deg
|  |  |  | @ Cl=0.1, Cd= | 0.00496
|  |  |  | @ Cl=0.4, Cd= | 0.0053042
|  |  |  | @ Cl=0.6, Cd= | 0.0062116
alpha (deg) | Cl | Cd | Cm | Cl/Cd
-15.5 | -0.572 | 0.11242 | -0.007 | -5.084
-15 | -0.595 | 0.10642 | -0.007 | -5.587
-14.5 | -0.613 | 0.1016 | -0.007 | -6.037
-14 | -0.632 | 0.09343 | -0.008 | -6.766
-13.5 | -0.649 | 0.08675 | -0.008 | -7.477
-13 | -0.663 | 0.08016 | -0.009 | -8.272
-12.5 | -0.673 | 0.07599 | -0.009 | -8.855
-12 | -0.686 | 0.06693 | -0.01 | -10.246
-11.5 | -0.749 | 0.03126 | -0.014 | -23.948
-11 | -0.814 | 0.01275 | -0.016 | -63.837
-10.5 | -0.831 | 0.01025 | -0.017 | -81.032
-10 | -0.818 | 0.00968 | -0.017 | -84.493
-9.5 | -0.8 | 0.00925 | -0.018 | -86.469
-9 | -0.777 | 0.00887 | -0.018 | -87.545
-8.5 | -0.748 | 0.00852 | -0.019 | -87.817
-8 | -0.715 | 0.0082 | -0.019 | -87.142
-7.5 | -0.677 | 0.00796 | -0.02 | -84.958
-7 | -0.634 | 0.00767 | -0.02 | -82.583
-6.5 | -0.586 | 0.00745 | -0.02 | -78.705
-6 | -0.536 | 0.00721 | -0.021 | -74.39
-5.5 | -0.484 | 0.00701 | -0.021 | -69.104
-5 | -0.431 | 0.00682 | -0.022 | -63.168
-4.5 | -0.375 | 0.00667 | -0.022 | -56.295
-4 | -0.319 | 0.00648 | -0.023 | -49.243
-3.5 | -0.262 | 0.00637 | -0.023 | -41.035
-3 | -0.203 | 0.00624 | -0.023 | -32.606
-2.5 | -0.145 | 0.00612 | -0.024 | -23.634
-2 | -0.086 | 0.00546 | -0.024 | -15.677
-1.5 | -0.026 | 0.00523 | -0.025 | -5.031
-1 | 0.033 | 0.00511 | -0.025 | 6.496
-0.5 | 0.093 | 0.00496 | -0.026 | 18.707
0 | 0.152 | 0.00496 | -0.026 | 30.737
0.5 | 0.212 | 0.00498 | -0.026 | 42.555
1 | 0.271 | 0.00502 | -0.027 | 54.037
1.5 | 0.33 | 0.00511 | -0.027 | 64.666
2 | 0.39 | 0.00525 | -0.028 | 74.205
2.5 | 0.449 | 0.00557 | -0.028 | 80.54
3 | 0.507 | 0.00583 | -0.029 | 86.943
3.5 | 0.565 | 0.00588 | -0.029 | 96.014
4 | 0.622 | 0.00642 | -0.03 | 96.851
4.5 | 0.678 | 0.00704 | -0.03 | 96.288
5 | 0.733 | 0.00723 | -0.03 | 101.341
5.5 | 0.786 | 0.00746 | -0.031 | 105.329
6 | 0.837 | 0.00769 | -0.031 | 108.863
6.5 | 0.884 | 0.0079 | -0.032 | 111.861
7 | 0.928 | 0.00813 | -0.032 | 114.073
7.5 | 0.968 | 0.00803 | -0.033 | 120.459
8 | 1.003 | 0.00836 | -0.033 | 120.011
8.5 | 1.033 | 0.0087 | -0.034 | 118.767
9 | 1.057 | 0.01044 | -0.034 | 101.255
9.5 | 1.075 | 0.01103 | -0.034 | 97.436
10 | 1.086 | 0.01146 | -0.035 | 94.755
10.5 | 1.091 | 0.01215 | -0.035 | 89.77
11 | 1.089 | 0.0129 | -0.035 | 84.456
11.5 | 1.079 | 0.01423 | -0.035 | 75.811
12 | 1.063 | 0.01563 | -0.036 | 68.006
12.5 | 1.041 | 0.01696 | -0.036 | 61.401
13 | 1.006 | 0.01916 | -0.036 | 52.516
13.5 | 0.961 | 0.02335 | -0.036 | 41.16
14 | 0.9 | 0.03347 | -0.034 | 26.876
14.5 | 0.804 | 0.06698 | -0.03 | 12.002
15 | 0.743 | 0.09138 | -0.025 | 8.128
15.5 | 0.702 | 0.10166 | -0.024 | 6.909

## 108. Re 10M Mach 0.10 (2)
BIGFOIL.COM POLAR EXPORT
NACA63-211 a=0.5
NACA63-211 a=0.5 |  |  |  | Cl Max: | 1.7466 | at alpha= | 19 | deg
XFOIL ncrit=9 |  |  |  | L/D Max: | 129.352 | at alpha= | 9 | deg
Re: | 10000000 |  |  | Cd Min: | 0.05875 | at alpha= | 20 | deg
Mach: | 0.1 |  |  | Cl=0 at alpha= | -1.3111 | deg
|  |  |  | @ Cl=0.1, Cd= | 0.0041656
|  |  |  | @ Cl=0.4, Cd= | 0.004623
|  |  |  | @ Cl=0.6, Cd= | 0.0060058
alpha (deg) | Cl | Cd | Cm | Cl/Cd
-20 | -1.5739 | 0.05422 | -0.0418 | -29.028
-19.5 | -1.5997 | 0.04459 | -0.0471 | -35.8758
-19 | -1.6226 | 0.03649 | -0.0502 | -44.467
-18.5 | -1.6299 | 0.03113 | -0.0506 | -52.3579
-18 | -1.632 | 0.02709 | -0.0492 | -60.2436
-17.5 | -1.6261 | 0.02438 | -0.0463 | -66.6981
-17 | -1.6263 | 0.02219 | -0.0408 | -73.2898
-16.5 | -1.6129 | 0.02033 | -0.0357 | -79.336
-16 | -1.5824 | 0.01861 | -0.033 | -85.0296
-15.5 | -1.5448 | 0.01716 | -0.031 | -90.0233
-15 | -1.502 | 0.01599 | -0.0295 | -93.9337
-14.5 | -1.456 | 0.01499 | -0.0284 | -97.1314
-14 | -1.4113 | 0.01428 | -0.0267 | -98.8305
-13.5 | -1.3625 | 0.01354 | -0.0257 | -100.6278
-13 | -1.312 | 0.01285 | -0.025 | -102.1012
-12.5 | -1.2619 | 0.01198 | -0.0243 | -105.3339
-12 | -1.2102 | 0.01125 | -0.0238 | -107.5733
-11.5 | -1.1571 | 0.01066 | -0.0234 | -108.546
-11 | -1.103 | 0.01017 | -0.0232 | -108.4562
-10.5 | -1.0484 | 0.00973 | -0.0231 | -107.7492
-10 | -0.9932 | 0.00933 | -0.023 | -106.4523
-9.5 | -0.9379 | 0.00891 | -0.0229 | -105.2637
-9 | -0.8828 | 0.0084 | -0.0228 | -105.0952
-8.5 | -0.827 | 0.00798 | -0.0229 | -103.6341
-8 | -0.7707 | 0.00763 | -0.0229 | -101.0092
-7.5 | -0.714 | 0.00734 | -0.0231 | -97.2752
-7 | -0.657 | 0.00709 | -0.0233 | -92.6657
-6.5 | -0.5999 | 0.00683 | -0.0235 | -87.8331
-6 | -0.5427 | 0.00654 | -0.0238 | -82.9817
-5.5 | -0.4853 | 0.0063 | -0.024 | -77.0317
-5 | -0.4276 | 0.00611 | -0.0244 | -69.9836
-4.5 | -0.3698 | 0.00592 | -0.0247 | -62.4662
-4 | -0.3119 | 0.00574 | -0.0251 | -54.338
-3.5 | -0.2539 | 0.00557 | -0.0255 | -45.5835
-3 | -0.1959 | 0.00541 | -0.0259 | -36.2107
-2.5 | -0.1377 | 0.00527 | -0.0263 | -26.129
-2 | -0.0797 | 0.00507 | -0.0267 | -15.7199
-1.5 | -0.0218 | 0.0048 | -0.0272 | -4.5417
-1 | 0.0359 | 0.0045 | -0.0277 | 7.9778
-0.5 | 0.0938 | 0.0042 | -0.0283 | 22.3333
0 | 0.1514 | 0.00388 | -0.0288 | 39.0206
0.5 | 0.2095 | 0.00386 | -0.0294 | 54.2746
1 | 0.2675 | 0.00391 | -0.0299 | 68.4143
1.5 | 0.3254 | 0.004 | -0.0304 | 81.35
2 | 0.3817 | 0.00448 | -0.0308 | 85.2009
2.5 | 0.438 | 0.00492 | -0.0312 | 89.0244
3 | 0.4944 | 0.00529 | -0.0316 | 93.4594
3.5 | 0.5507 | 0.00569 | -0.0319 | 96.7838
4 | 0.6069 | 0.00605 | -0.0321 | 100.314
4.5 | 0.6634 | 0.00634 | -0.0324 | 104.6372
5 | 0.72 | 0.00658 | -0.0327 | 109.4225
5.5 | 0.7764 | 0.00683 | -0.0329 | 113.675
6 | 0.8324 | 0.0071 | -0.0331 | 117.2394
6.5 | 0.8885 | 0.00735 | -0.0332 | 120.8844
7 | 0.9437 | 0.00768 | -0.0333 | 122.8776
7.5 | 0.9988 | 0.00796 | -0.0333 | 125.4774
8 | 1.0529 | 0.00833 | -0.0332 | 126.3986
8.5 | 1.1058 | 0.00865 | -0.0328 | 127.8382
9 | 1.1577 | 0.00895 | -0.0321 | 129.352
9.5 | 1.2105 | 0.00947 | -0.0319 | 127.8247
10 | 1.2625 | 0.01003 | -0.0315 | 125.8724
10.5 | 1.3144 | 0.01054 | -0.0311 | 124.7059
11 | 1.3651 | 0.01111 | -0.0305 | 122.8713
11.5 | 1.4138 | 0.01183 | -0.0297 | 119.5097
12 | 1.4608 | 0.01261 | -0.0286 | 115.8446
12.5 | 1.5065 | 0.0134 | -0.0273 | 112.4254
13 | 1.5512 | 0.01414 | -0.0259 | 109.703
13.5 | 1.593 | 0.01497 | -0.0241 | 106.4128
14 | 1.6309 | 0.01589 | -0.0218 | 102.6369
14.5 | 1.6548 | 0.0169 | -0.0171 | 97.9172
15 | 1.6716 | 0.01821 | -0.012 | 91.7957
15.5 | 1.6877 | 0.01999 | -0.0079 | 84.4272
16 | 1.7046 | 0.02204 | -0.0045 | 77.3412
16.5 | 1.7187 | 0.02453 | -0.0016 | 70.0652
17 | 1.7302 | 0.02749 | 0.0008 | 62.9393
17.5 | 1.7367 | 0.03111 | 0.0028 | 55.8245
18 | 1.7446 | 0.0349 | 0.004 | 49.9885
18.5 | 1.7436 | 0.03984 | 0.0047 | 43.7651
19 | 1.7466 | 0.04479 | 0.0046 | 38.9953
19.5 | 1.7446 | 0.05076 | 0.0036 | 34.3696
20 | 1.7302 | 0.05875 | 0.0014 | 29.4502

## 109. Re 10M Mach 0.25 (1)
BIGFOIL.COM POLAR EXPORT
NACA63-211 a=0.5
NACA63-211 a=0.5 |  |  |  | Cl Max: | 1.044 | at alpha= | 9.5 | deg
JavaFoil+Calcfoil stall+Eppler ext transition |  |  |  | L/D Max: | 117.958 | at alpha= | 7 | deg
Re: | 10000000 |  |  | Cd Min: | 0.005 | at alpha= | -0.5 | deg
Mach: | 0.25 |  |  | Cl=0 at alpha= | -1.2787 | deg
|  |  |  | @ Cl=0.1, Cd= | 0.0050008
|  |  |  | @ Cl=0.4, Cd= | 0.00535
|  |  |  | @ Cl=0.6, Cd= | 0.10309
alpha (deg) | Cl | Cd | Cm | Cl/Cd
-14.5 | -0.312 | 0.10481 | -0.007 | -2.978
-14 | -0.368 | 0.09978 | -0.007 | -3.692
-13.5 | -0.42 | 0.09327 | -0.008 | -4.499
-13 | -0.466 | 0.08855 | -0.008 | -5.26
-12.5 | -0.507 | 0.08304 | -0.008 | -6.11
-12 | -0.542 | 0.07917 | -0.008 | -6.852
-11.5 | -0.573 | 0.07241 | -0.009 | -7.913
-11 | -0.597 | 0.06666 | -0.009 | -8.95
-10.5 | -0.629 | 0.05136 | -0.012 | -12.241
-10 | -0.754 | 0.01109 | -0.018 | -67.985
-9.5 | -0.764 | 0.01 | -0.018 | -76.365
-9 | -0.755 | 0.0094 | -0.019 | -80.365
-8.5 | -0.738 | 0.00893 | -0.019 | -82.607
-8 | -0.713 | 0.00854 | -0.02 | -83.483
-7.5 | -0.68 | 0.00822 | -0.02 | -82.772
-7 | -0.641 | 0.00789 | -0.02 | -81.22
-6.5 | -0.595 | 0.00765 | -0.021 | -77.817
-6 | -0.546 | 0.00736 | -0.021 | -74.208
-5.5 | -0.495 | 0.00713 | -0.022 | -69.352
-5 | -0.441 | 0.0069 | -0.022 | -63.853
-4.5 | -0.385 | 0.00673 | -0.023 | -57.185
-4 | -0.327 | 0.00658 | -0.023 | -49.756
-3.5 | -0.268 | 0.00643 | -0.024 | -41.733
-3 | -0.209 | 0.00632 | -0.024 | -33.078
-2.5 | -0.149 | 0.00615 | -0.024 | -24.168
-2 | -0.088 | 0.00556 | -0.025 | -15.831
-1.5 | -0.027 | 0.00525 | -0.025 | -5.146
-1 | 0.034 | 0.00512 | -0.026 | 6.656
-0.5 | 0.095 | 0.005 | -0.026 | 19.081
0 | 0.157 | 0.00501 | -0.027 | 31.276
0.5 | 0.218 | 0.005 | -0.027 | 43.588
1 | 0.279 | 0.00507 | -0.028 | 55.013
1.5 | 0.34 | 0.00515 | -0.028 | 65.922
2 | 0.4 | 0.00535 | -0.029 | 74.838
2.5 | 0.461 | 0.00559 | -0.029 | 82.395
3 | 0.521 | 0.0059 | -0.03 | 88.235
3.5 | 0.58 | 0.00601 | -0.03 | 96.418
4 | 0.638 | 0.00651 | -0.03 | 98.008
4.5 | 0.695 | 0.00718 | -0.031 | 96.774
5 | 0.751 | 0.00741 | -0.031 | 101.377
5.5 | 0.805 | 0.00769 | -0.032 | 104.744
6 | 0.856 | 0.00794 | -0.032 | 107.821
6.5 | 0.902 | 0.00811 | -0.033 | 111.143
7 | 0.943 | 0.008 | -0.033 | 117.958
7.5 | 0.979 | 0.00833 | -0.034 | 117.561
8 | 1.008 | 0.00994 | -0.034 | 101.459
8.5 | 1.029 | 0.01051 | -0.034 | 97.881
9 | 1.041 | 0.01111 | -0.035 | 93.726
9.5 | 1.044 | 0.01169 | -0.035 | 89.273
10 | 1.035 | 0.01251 | -0.035 | 82.735
10.5 | 1.017 | 0.01352 | -0.036 | 75.24
11 | 0.987 | 0.01485 | -0.036 | 66.466
11.5 | 0.946 | 0.01678 | -0.036 | 56.381
12 | 0.831 | 0.03887 | -0.032 | 21.376
12.5 | 0.744 | 0.05994 | -0.028 | 12.416
13 | 0.654 | 0.08522 | -0.021 | 7.668
13.5 | 0.587 | 0.09023 | -0.021 | 6.506
14 | 0.514 | 0.09746 | -0.021 | 5.269
14.5 | 0.437 | 0.10309 | -0.021 | 4.234

## 110. Re 10M Mach 0.25 (2)
BIGFOIL.COM POLAR EXPORT
NACA63-211 a=0.5
NACA63-211 a=0.5 |  |  |  | Cl Max: | 1.6254 | at alpha= | 15 | deg
XFOIL ncrit=9 |  |  |  | L/D Max: | 126.604 | at alpha= | 8.5 | deg
Re: | 10000000 |  |  | Cd Min: | 0.2242 | at alpha= | -19 | deg
Mach: | 0.25 |  |  | Cl=0 at alpha= | -1.3138 | deg
|  |  |  | @ Cl=0.1, Cd= | 0.0041884
|  |  |  | @ Cl=0.4, Cd= | 0.0045355
|  |  |  | @ Cl=0.6, Cd= | 0.0059888
alpha (deg) | Cl | Cd | Cm | Cl/Cd
-19 | -0.7868 | 0.2242 | 0.0643 | -3.5094
-18.5 | -0.7886 | 0.20918 | 0.0569 | -3.77
-18 | -0.793 | 0.19415 | 0.0487 | -4.0845
-17.5 | -0.8413 | 0.16786 | 0.0335 | -5.0119
-17 | -1.1884 | 0.08716 | -0.0236 | -13.6347
-16.5 | -1.2656 | 0.06438 | -0.0407 | -19.6583
-16 | -1.3194 | 0.04889 | -0.0525 | -26.9871
-15.5 | -1.3586 | 0.03808 | -0.0588 | -35.6775
-15 | -1.3887 | 0.03065 | -0.0599 | -45.3083
-14.5 | -1.4214 | 0.02546 | -0.0552 | -55.8288
-14 | -1.4347 | 0.0216 | -0.0476 | -66.4213
-13.5 | -1.4122 | 0.01887 | -0.0426 | -74.8384
-13 | -1.3714 | 0.01674 | -0.0393 | -81.9235
-12.5 | -1.3224 | 0.01514 | -0.0368 | -87.3448
-12 | -1.2692 | 0.01388 | -0.0348 | -91.4409
-11.5 | -1.2136 | 0.01284 | -0.033 | -94.5171
-11 | -1.1588 | 0.01162 | -0.0313 | -99.7246
-10.5 | -1.1007 | 0.01085 | -0.0301 | -101.447
-10 | -1.0418 | 0.0102 | -0.0291 | -102.1373
-9.5 | -0.9824 | 0.00964 | -0.0282 | -101.9087
-9 | -0.9225 | 0.00918 | -0.0276 | -100.4902
-8.5 | -0.8638 | 0.00853 | -0.0269 | -101.2661
-8 | -0.8043 | 0.00803 | -0.0264 | -100.1619
-7.5 | -0.7443 | 0.00764 | -0.026 | -97.4215
-7 | -0.6841 | 0.00731 | -0.0258 | -93.5841
-6.5 | -0.6238 | 0.00703 | -0.0257 | -88.734
-6 | -0.5637 | 0.00671 | -0.0257 | -84.0089
-5.5 | -0.5036 | 0.00643 | -0.0257 | -78.3204
-5 | -0.4434 | 0.0062 | -0.0258 | -71.5161
-4.5 | -0.383 | 0.00601 | -0.026 | -63.7271
-4 | -0.3229 | 0.0058 | -0.0262 | -55.6724
-3.5 | -0.2626 | 0.00564 | -0.0265 | -46.5603
-3 | -0.2023 | 0.00546 | -0.0269 | -37.0513
-2.5 | -0.1421 | 0.00531 | -0.0272 | -26.7608
-2 | -0.0821 | 0.00511 | -0.0276 | -16.0665
-1.5 | -0.0222 | 0.00484 | -0.0281 | -4.5868
-1 | 0.0374 | 0.00453 | -0.0286 | 8.2561
0 | 0.1565 | 0.00388 | -0.0297 | 40.3351
0.5 | 0.2166 | 0.00385 | -0.0303 | 56.2597
1 | 0.2765 | 0.00391 | -0.0308 | 70.7161
1.5 | 0.3364 | 0.004 | -0.0313 | 84.1
2 | 0.3945 | 0.00449 | -0.0317 | 87.8619
2.5 | 0.4525 | 0.00497 | -0.0321 | 91.0463
3 | 0.5107 | 0.00537 | -0.0324 | 95.1024
3.5 | 0.569 | 0.00577 | -0.0326 | 98.6135
4 | 0.6271 | 0.00618 | -0.0328 | 101.4725
4.5 | 0.6859 | 0.00646 | -0.0329 | 106.1765
5 | 0.7446 | 0.00673 | -0.033 | 110.6389
5.5 | 0.8035 | 0.00698 | -0.0331 | 115.1146
6 | 0.862 | 0.00727 | -0.033 | 118.5695
6.5 | 0.9203 | 0.00759 | -0.0329 | 121.2516
7 | 0.9784 | 0.00791 | -0.0327 | 123.6915
7.5 | 1.0358 | 0.0083 | -0.0323 | 124.7952
8 | 1.0927 | 0.00869 | -0.0317 | 125.7422
8.5 | 1.1483 | 0.00907 | -0.0308 | 126.6042
9 | 1.202 | 0.00956 | -0.0294 | 125.7322
9.5 | 1.2577 | 0.01014 | -0.0285 | 124.0335
10 | 1.3125 | 0.01078 | -0.0274 | 121.7532
10.5 | 1.3655 | 0.01154 | -0.0259 | 118.3276
11 | 1.4156 | 0.01248 | -0.0239 | 113.4295
11.5 | 1.4647 | 0.01338 | -0.0217 | 109.4694
12 | 1.5107 | 0.01439 | -0.0191 | 104.9826
12.5 | 1.5514 | 0.01557 | -0.0157 | 99.6403
13 | 1.5756 | 0.01685 | -0.0097 | 93.5074
13.5 | 1.5904 | 0.01861 | -0.0035 | 85.4594
14 | 1.6077 | 0.02078 | 0.0013 | 77.3677
14.5 | 1.6212 | 0.02359 | 0.0055 | 68.724
15 | 1.6254 | 0.02745 | 0.0091 | 59.2131
15.5 | 1.6195 | 0.03257 | 0.0118 | 49.7237
16 | 1.6161 | 0.038 | 0.0132 | 42.5289
16.5 | 1.5838 | 0.04693 | 0.0125 | 33.7481
17 | 1.5642 | 0.05575 | 0.0102 | 28.0574
17.5 | 1.529 | 0.06766 | 0.0051 | 22.5983
18 | 1.4997 | 0.08013 | -0.0016 | 18.7158
18.5 | 1.4512 | 0.097 | -0.012 | 14.9608
19 | 1.4003 | 0.11586 | -0.0245 | 12.0861
19.5 | 1.3348 | 0.1388 | -0.0401 | 9.6167
20 | 1.2684 | 0.16266 | -0.0567 | 7.7979

## 111. Re 10M Mach 0.50 (1)
BIGFOIL.COM POLAR EXPORT
NACA63-211 a=0.5
NACA63-211 a=0.5 |  |  |  | Cl Max: | 1.136 | at alpha= | 20 | deg
JavaFoil+Calcfoil stall+Eppler ext transition |  |  |  | L/D Max: | 106.808 | at alpha= | 5.5 | deg
Re: | 10000000 |  |  | Cd Min: | 0.0051 | at alpha= | -0.5 | deg
Mach: | 0.5 |  |  | Cl=0 at alpha= | -1.2794 | deg
|  |  |  | @ Cl=0.1, Cd= | 0.0051173
|  |  |  | @ Cl=0.4, Cd= | 0.0054019
|  |  |  | @ Cl=0.6, Cd= | 0.0061617
alpha (deg) | Cl | Cd | Cm | Cl/Cd
-20 | -1.021 | 0.14379 | -0.007 | -7.102
-19.5 | -0.99 | 0.14412 | -0.007 | -6.869
-19 | -0.963 | 0.14011 | -0.007 | -6.871
-18.5 | -0.941 | 0.13549 | -0.008 | -6.945
-18 | -0.915 | 0.12868 | -0.008 | -7.107
-17.5 | -0.885 | 0.12495 | -0.008 | -7.083
-17 | -0.856 | 0.11991 | -0.008 | -7.138
-16.5 | -0.829 | 0.11419 | -0.008 | -7.256
-16 | -0.803 | 0.1175 | -0.009 | -6.832
-15.5 | -0.776 | 0.11069 | -0.009 | -7.012
-15 | -0.748 | 0.10408 | -0.009 | -7.19
-14.5 | -0.722 | 0.09644 | -0.009 | -7.489
-14 | -0.703 | 0.08372 | -0.011 | -8.392
-13.5 | -0.665 | 0.09863 | -0.009 | -6.746
-13 | -0.639 | 0.08981 | -0.009 | -7.116
-12.5 | -0.614 | 0.08037 | -0.01 | -7.644
-12 | -0.593 | 0.07005 | -0.012 | -8.462
-11.5 | -0.612 | 0.03487 | -0.016 | -17.564
-11 | -0.626 | 0.01648 | -0.018 | -37.976
-10.5 | -0.502 | 0.07094 | -0.01 | -7.075
-10 | -0.477 | 0.06194 | -0.011 | -7.707
-9.5 | -0.467 | 0.04453 | -0.015 | -10.496
-9 | -0.513 | 0.01164 | -0.021 | -44.038
-8.5 | -0.488 | 0.01041 | -0.021 | -46.896
-8 | -0.366 | 0.05335 | -0.01 | -6.855
-7.5 | -0.341 | 0.04688 | -0.012 | -7.264
-7 | -0.387 | 0.00954 | -0.023 | -40.558
-6.5 | -0.546 | 0.0089 | -0.023 | -61.353
-6 | -0.553 | 0.00838 | -0.024 | -65.909
-5.5 | -0.522 | 0.00788 | -0.024 | -66.278
-5 | -0.476 | 0.0075 | -0.025 | -63.435
-4.5 | -0.421 | 0.00724 | -0.025 | -58.147
-4 | -0.361 | 0.00694 | -0.026 | -52.069
-3.5 | -0.298 | 0.00673 | -0.026 | -44.287
-3 | -0.233 | 0.00658 | -0.027 | -35.369
-2.5 | -0.166 | 0.00642 | -0.027 | -25.84
-2 | -0.098 | 0.00593 | -0.028 | -16.581
-1.5 | -0.03 | 0.00542 | -0.028 | -5.57
-1 | 0.038 | 0.00527 | -0.029 | 7.227
-0.5 | 0.107 | 0.0051 | -0.029 | 20.894
0 | 0.175 | 0.00511 | -0.03 | 34.253
0.5 | 0.243 | 0.00514 | -0.03 | 47.367
1 | 0.312 | 0.00519 | -0.031 | 60.036
1.5 | 0.379 | 0.0053 | -0.031 | 71.605
2 | 0.447 | 0.00563 | -0.032 | 79.5
2.5 | 0.514 | 0.00561 | -0.032 | 91.613
3 | 0.581 | 0.00596 | -0.033 | 97.446
3.5 | 0.646 | 0.00665 | -0.033 | 97.145
4 | 0.71 | 0.0076 | -0.034 | 93.364
4.5 | 0.771 | 0.00789 | -0.035 | 97.607
5 | 0.828 | 0.00782 | -0.035 | 105.884
5.5 | 0.88 | 0.00824 | -0.036 | 106.808
6 | 0.919 | 0.00982 | -0.036 | 93.592
6.5 | 0.935 | 0.01043 | -0.036 | 89.652
7 | 0.904 | 0.01137 | -0.037 | 79.515
7.5 | 0.578 | 0.01284 | -0.037 | 45.001
8 | 0.61 | 0.01289 | -0.037 | 47.334
8.5 | 0.635 | 0.01486 | -0.037 | 42.732
9 | 0.554 | 0.0593 | -0.019 | 9.334
9.5 | 0.7 | 0.01526 | -0.039 | 45.859
10 | 0.726 | 0.01727 | -0.039 | 42.003
10.5 | 0.743 | 0.02135 | -0.038 | 34.826
11 | 0.659 | 0.07721 | -0.021 | 8.536
11.5 | 0.81 | 0.02108 | -0.04 | 38.446
12 | 0.825 | 0.02664 | -0.039 | 30.98
12.5 | 0.751 | 0.07762 | -0.027 | 9.672
13 | 0.771 | 0.08834 | -0.025 | 8.724
13.5 | 0.849 | 0.05679 | -0.035 | 14.955
14 | 0.825 | 0.0927 | -0.027 | 8.896
14.5 | 0.853 | 0.0968 | -0.028 | 8.812
15 | 0.88 | 0.10392 | -0.028 | 8.465
15.5 | 0.897 | 0.10832 | -0.026 | 8.28
16 | 0.925 | 0.11365 | -0.027 | 8.142
16.5 | 0.958 | 0.11514 | -0.029 | 8.321
17 | 0.99 | 0.11724 | -0.031 | 8.444
17.5 | 1.002 | 0.12453 | -0.028 | 8.048
18 | 1.035 | 0.12528 | -0.03 | 8.262
18.5 | 1.082 | 0.11529 | -0.035 | 9.387
19 | 1.118 | 0.11383 | -0.036 | 9.822
19.5 | 1.12 | 0.14126 | -0.033 | 7.929
20 | 1.136 | 0.1541 | -0.032 | 7.373

## 112. Re 10M Mach 0.50 (2)
BIGFOIL.COM POLAR EXPORT
NACA63-211 a=0.5
NACA63-211 a=0.5 |  |  |  | Cl Max: | 1.1973 | at alpha= | 8 | deg
XFOIL ncrit=9 |  |  |  | L/D Max: | 121.876 | at alpha= | 6.5 | deg
Re: | 10000000 |  |  | Cd Min: | 0.27737 | at alpha= | -20 | deg
Mach: | 0.5 |  |  | Cl=0 at alpha= | -1.3248 | deg
|  |  |  | @ Cl=0.1, Cd= | 0.0043283
|  |  |  | @ Cl=0.4, Cd= | 0.004148
|  |  |  | @ Cl=0.6, Cd= | 0.0058761
alpha (deg) | Cl | Cd | Cm | Cl/Cd
-20 | -0.8811 | 0.27737 | 0.094 | -3.1766
-19.5 | -0.8585 | 0.26885 | 0.0885 | -3.1932
-19 | -0.8364 | 0.2595 | 0.0829 | -3.2231
-18.5 | -0.8145 | 0.25024 | 0.0773 | -3.2549
-18 | -0.7939 | 0.23987 | 0.0715 | -3.3097
-17.5 | -0.7734 | 0.23012 | 0.0658 | -3.3609
-17 | -0.753 | 0.22057 | 0.0602 | -3.4139
-16.5 | -0.731 | 0.21247 | 0.0551 | -3.4405
-16 | -0.7108 | 0.20345 | 0.0497 | -3.4937
-15.5 | -0.6944 | 0.19283 | 0.0439 | -3.6011
-15 | -0.6766 | 0.1833 | 0.0384 | -3.6912
-14.5 | -0.6604 | 0.17339 | 0.0327 | -3.8088
-14 | -0.644 | 0.16526 | 0.0284 | -3.8969
-13.5 | -0.6318 | 0.1551 | 0.0229 | -4.0735
-13 | -0.6244 | 0.14377 | 0.0164 | -4.343
-12.5 | -0.618 | 0.13269 | 0.0099 | -4.6575
-12 | -0.6083 | 0.12301 | 0.0041 | -4.9451
-11.5 | -0.6 | 0.11337 | -0.0016 | -5.2924
-11 | -0.6054 | 0.1015 | -0.0091 | -5.9645
-10.5 | -0.6095 | 0.09065 | -0.0161 | -6.7237
-10 | -0.6257 | 0.07832 | -0.0244 | -7.989
-9.5 | -0.6409 | 0.06638 | -0.0329 | -9.655
-9 | -0.657 | 0.05189 | -0.0455 | -12.6614
-8.5 | -0.6826 | 0.04202 | -0.0535 | -16.2446
-8 | -0.7264 | 0.03548 | -0.0515 | -20.4735
-7.5 | -0.7496 | 0.02706 | -0.0486 | -27.7014
-7 | -0.7506 | 0.01805 | -0.0448 | -41.5845
-6.5 | -0.7215 | 0.01103 | -0.0405 | -65.4125
-6 | -0.6608 | 0.00836 | -0.0371 | -79.0431
-5.5 | -0.5895 | 0.0074 | -0.0349 | -79.6622
-5 | -0.5174 | 0.00675 | -0.0335 | -76.6519
-4.5 | -0.445 | 0.0064 | -0.0325 | -69.5312
-4 | -0.3733 | 0.00614 | -0.0319 | -60.798
-3.5 | -0.3023 | 0.00587 | -0.0316 | -51.4991
-3 | -0.2319 | 0.00567 | -0.0315 | -40.8995
-2.5 | -0.1621 | 0.00549 | -0.0315 | -29.5264
-2 | -0.0926 | 0.0053 | -0.0318 | -17.4717
-1.5 | -0.0239 | 0.00501 | -0.0321 | -4.7705
-1 | 0.0443 | 0.00464 | -0.0325 | 9.5474
-0.5 | 0.1122 | 0.00426 | -0.0331 | 26.338
0 | 0.1801 | 0.00391 | -0.0337 | 46.0614
0.5 | 0.2489 | 0.00386 | -0.0343 | 64.4819
1 | 0.3174 | 0.00393 | -0.0349 | 80.7634
1.5 | 0.3861 | 0.00405 | -0.0354 | 95.3333
2 | 0.4528 | 0.00452 | -0.0357 | 100.177
3 | 0.5842 | 0.00575 | -0.0357 | 101.6
3.5 | 0.6506 | 0.00628 | -0.0354 | 103.5987
4 | 0.7182 | 0.0067 | -0.0349 | 107.194
4.5 | 0.787 | 0.00703 | -0.0344 | 111.9488
5 | 0.8563 | 0.00737 | -0.0335 | 116.1872
5.5 | 0.9261 | 0.00775 | -0.0324 | 119.4968
6 | 0.9956 | 0.00822 | -0.0307 | 121.1192
6.5 | 1.0652 | 0.00874 | -0.0286 | 121.8764
7 | 1.1323 | 0.00954 | -0.0255 | 118.6897
7.5 | 1.1861 | 0.0112 | -0.02 | 105.9018
8 | 1.1973 | 0.01482 | -0.0099 | 80.7895
8.5 | 1.1779 | 0.01915 | 0.002 | 61.5091
9 | 1.1486 | 0.02555 | 0.0098 | 44.955
9.5 | 1.1139 | 0.03322 | 0.0137 | 33.531
10 | 1.079 | 0.04212 | 0.0136 | 25.6173
10.5 | 1.0441 | 0.05252 | 0.0099 | 19.88
11 | 1.0112 | 0.06466 | 0.0029 | 15.6387
11.5 | 0.9824 | 0.07866 | -0.0068 | 12.4892
12 | 0.9606 | 0.09398 | -0.0178 | 10.2213
12.5 | 0.9456 | 0.10917 | -0.027 | 8.6617
13 | 0.933 | 0.12347 | -0.0361 | 7.5565

## 113. Re 12M Mach 0.00 (1)
BIGFOIL.COM POLAR EXPORT
NACA63-211 a=0.5
NACA63-211 a=0.5 |  |  |  | Cl Max: | 1.103 | at alpha= | 11 | deg
JavaFoil+Calcfoil stall+Eppler ext transition |  |  |  | L/D Max: | 125.102 | at alpha= | 8 | deg
Re: | 12000000 |  |  | Cd Min: | 0.00495 | at alpha= | 0 | deg
Mach: | 0 |  |  | Cl=0 at alpha= | -1.2797 | deg
|  |  |  | @ Cl=0.1, Cd= | 0.0050367
|  |  |  | @ Cl=0.4, Cd= | 0.0054493
|  |  |  | @ Cl=0.6, Cd= | 0.00652
alpha (deg) | Cl | Cd | Cm | Cl/Cd
-16 | -0.588 | 0.11501 | -0.007 | -5.117
-15.5 | -0.611 | 0.10926 | -0.007 | -5.593
-15 | -0.63 | 0.10423 | -0.007 | -6.049
-14.5 | -0.647 | 0.09811 | -0.007 | -6.592
-14 | -0.661 | 0.09259 | -0.008 | -7.135
-13.5 | -0.677 | 0.08268 | -0.009 | -8.185
-13 | -0.687 | 0.07723 | -0.009 | -8.901
-12.5 | -0.697 | 0.07098 | -0.01 | -9.816
-12 | -0.724 | 0.05174 | -0.012 | -13.994
-11.5 | -0.823 | 0.01377 | -0.016 | -59.817
-11 | -0.849 | 0.01053 | -0.017 | -80.624
-10.5 | -0.839 | 0.00976 | -0.017 | -86.009
-10 | -0.824 | 0.00933 | -0.017 | -88.372
-9.5 | -0.804 | 0.00891 | -0.018 | -90.246
-9 | -0.779 | 0.00857 | -0.018 | -90.941
-8.5 | -0.749 | 0.00823 | -0.019 | -90.982
-8 | -0.714 | 0.00793 | -0.019 | -90.128
-7.5 | -0.675 | 0.0077 | -0.019 | -87.67
-7 | -0.632 | 0.00747 | -0.02 | -84.563
-6.5 | -0.584 | 0.00718 | -0.02 | -81.386
-6 | -0.534 | 0.00699 | -0.021 | -76.445
-5.5 | -0.482 | 0.00682 | -0.021 | -70.731
-5 | -0.429 | 0.00665 | -0.022 | -64.473
-4.5 | -0.374 | 0.00651 | -0.022 | -57.371
-4 | -0.317 | 0.00634 | -0.022 | -50.084
-3.5 | -0.26 | 0.00623 | -0.023 | -41.791
-3 | -0.202 | 0.00614 | -0.023 | -32.962
-2.5 | -0.144 | 0.00599 | -0.024 | -24.035
-2 | -0.085 | 0.00558 | -0.024 | -15.265
-1.5 | -0.026 | 0.00531 | -0.025 | -4.931
-1 | 0.033 | 0.00515 | -0.025 | 6.41
-0.5 | 0.092 | 0.00505 | -0.025 | 18.279
0 | 0.152 | 0.00495 | -0.026 | 30.646
0.5 | 0.211 | 0.005 | -0.026 | 42.181
1 | 0.27 | 0.00507 | -0.027 | 53.245
1.5 | 0.329 | 0.00518 | -0.027 | 63.516
2 | 0.388 | 0.00541 | -0.028 | 71.663
2.5 | 0.446 | 0.0056 | -0.028 | 79.773
3 | 0.505 | 0.00588 | -0.029 | 85.815
3.5 | 0.562 | 0.00634 | -0.029 | 88.641
4 | 0.619 | 0.00661 | -0.029 | 93.58
4.5 | 0.674 | 0.00686 | -0.03 | 98.292
5 | 0.729 | 0.00703 | -0.03 | 103.697
5.5 | 0.783 | 0.0073 | -0.031 | 107.205
6 | 0.833 | 0.00748 | -0.031 | 111.411
6.5 | 0.881 | 0.00775 | -0.032 | 113.588
7 | 0.925 | 0.00797 | -0.032 | 116.045
7.5 | 0.965 | 0.00822 | -0.033 | 117.387
8 | 1.001 | 0.00801 | -0.033 | 125.102
8.5 | 1.033 | 0.00841 | -0.033 | 122.822
9 | 1.059 | 0.00998 | -0.034 | 106.084
9.5 | 1.079 | 0.01057 | -0.034 | 102.1
10 | 1.093 | 0.01106 | -0.035 | 98.887
10.5 | 1.101 | 0.01158 | -0.035 | 95.065
11 | 1.103 | 0.01224 | -0.035 | 90.106
11.5 | 1.097 | 0.01338 | -0.035 | 81.946
12 | 1.086 | 0.01453 | -0.036 | 74.733
12.5 | 1.069 | 0.0157 | -0.036 | 68.076
13 | 1.04 | 0.01733 | -0.036 | 59.998
13.5 | 1.004 | 0.0199 | -0.036 | 50.465
14 | 0.964 | 0.02339 | -0.036 | 41.231
14.5 | 0.915 | 0.03008 | -0.035 | 30.42
15 | 0.83 | 0.05726 | -0.032 | 14.496
15.5 | 0.761 | 0.0874 | -0.027 | 8.707
16 | 0.717 | 0.10401 | -0.025 | 6.894

## 114. Re 12M Mach 0.00 (2)
BIGFOIL.COM POLAR EXPORT
NACA63-211 a=0.5
NACA63-211 a=0.5 |  |  |  | Cl Max: | 1.8005 | at alpha= | 19.5 | deg
XFOIL ncrit=9 |  |  |  | L/D Max: | 132.811 | at alpha= | 9.5 | deg
Re: | 12000000 |  |  | Cd Min: | 0.04699 | at alpha= | 20 | deg
Mach: | 0 |  |  | Cl=0 at alpha= | -1.3099 | deg
|  |  |  | @ Cl=0.1, Cd= | 0.0042037
|  |  |  | @ Cl=0.4, Cd= | 0.0047772
|  |  |  | @ Cl=0.6, Cd= | 0.0059263
alpha (deg) | Cl | Cd | Cm | Cl/Cd
-20 | -1.6925 | 0.0361 | -0.0475 | -46.8837
-19.5 | -1.6953 | 0.03127 | -0.0479 | -54.2149
-19 | -1.6972 | 0.02724 | -0.0468 | -62.3054
-18.5 | -1.6928 | 0.02435 | -0.0443 | -69.5195
-18 | -1.688 | 0.02218 | -0.0402 | -76.1046
-17.5 | -1.681 | 0.02078 | -0.0342 | -80.8951
-17 | -1.6544 | 0.0192 | -0.0314 | -86.1667
-16.5 | -1.621 | 0.01778 | -0.0292 | -91.1699
-16 | -1.5835 | 0.01644 | -0.0275 | -96.32
-15.5 | -1.5412 | 0.01538 | -0.0264 | -100.2081
-15 | -1.4958 | 0.01447 | -0.0255 | -103.3725
-14.5 | -1.4517 | 0.01383 | -0.0241 | -104.9675
-14 | -1.4038 | 0.01317 | -0.0234 | -106.5907
-13.5 | -1.3543 | 0.01253 | -0.0229 | -108.0846
-13 | -1.3038 | 0.01193 | -0.0225 | -109.2875
-12.5 | -1.2534 | 0.0112 | -0.0221 | -111.9107
-12 | -1.2019 | 0.01056 | -0.0218 | -113.8163
-11.5 | -1.1493 | 0.01003 | -0.0217 | -114.5862
-11 | -1.0957 | 0.00959 | -0.0217 | -114.2544
-10.5 | -1.0415 | 0.0092 | -0.0217 | -113.2065
-10 | -0.9869 | 0.00883 | -0.0217 | -111.7667
-9 | -0.877 | 0.00808 | -0.0219 | -108.5396
-8.5 | -0.8218 | 0.00767 | -0.022 | -107.1447
-8 | -0.7661 | 0.00732 | -0.0222 | -104.6585
-7.5 | -0.7098 | 0.00705 | -0.0225 | -100.6809
-7 | -0.6532 | 0.00682 | -0.0228 | -95.7771
-6.5 | -0.5965 | 0.00661 | -0.0231 | -90.2421
-6 | -0.5397 | 0.00634 | -0.0234 | -85.1262
-5.5 | -0.4827 | 0.0061 | -0.0237 | -79.1311
-5 | -0.4254 | 0.00593 | -0.0241 | -71.7369
-4.5 | -0.368 | 0.00576 | -0.0244 | -63.8889
-4 | -0.3105 | 0.00557 | -0.0248 | -55.7451
-3.5 | -0.2528 | 0.00542 | -0.0252 | -46.6421
-3 | -0.1951 | 0.00528 | -0.0257 | -36.9508
-2.5 | -0.1373 | 0.00513 | -0.0261 | -26.7641
-2 | -0.0795 | 0.00496 | -0.0266 | -16.0282
-1.5 | -0.0219 | 0.00474 | -0.027 | -4.6203
-1 | 0.0357 | 0.00449 | -0.0275 | 7.951
-0.5 | 0.0933 | 0.00424 | -0.0281 | 22.0047
0 | 0.1505 | 0.00393 | -0.0287 | 38.2952
0.5 | 0.2081 | 0.00387 | -0.0292 | 53.7726
1 | 0.2657 | 0.00395 | -0.0297 | 67.2658
1.5 | 0.3233 | 0.00405 | -0.0302 | 79.8272
2 | 0.3789 | 0.00465 | -0.0307 | 81.4839
2.5 | 0.4353 | 0.00499 | -0.0311 | 87.2345
3 | 0.4916 | 0.00529 | -0.0315 | 92.9301
3.5 | 0.5479 | 0.00561 | -0.0318 | 97.6649
4 | 0.6039 | 0.00595 | -0.0321 | 101.4958
4.5 | 0.6603 | 0.00619 | -0.0324 | 106.6721
5 | 0.7166 | 0.00641 | -0.0327 | 111.7941
5.5 | 0.7728 | 0.00664 | -0.033 | 116.3855
6 | 0.8285 | 0.00689 | -0.0332 | 120.2467
6.5 | 0.8842 | 0.00713 | -0.0335 | 124.0112
7 | 0.9393 | 0.00743 | -0.0336 | 126.4199
7.5 | 0.9942 | 0.00772 | -0.0338 | 128.7824
8 | 1.0482 | 0.00807 | -0.0338 | 129.8885
8.5 | 1.1019 | 0.00837 | -0.0337 | 131.6487
9 | 1.154 | 0.00869 | -0.0334 | 132.7963
9.5 | 1.2046 | 0.00907 | -0.0328 | 132.8115
10.5 | 1.3086 | 0.01002 | -0.0324 | 130.5988
11 | 1.3593 | 0.01055 | -0.032 | 128.8436
11.5 | 1.4081 | 0.01122 | -0.0314 | 125.4991
12 | 1.4557 | 0.01192 | -0.0306 | 122.1225
12.5 | 1.5026 | 0.01258 | -0.0298 | 119.4436
13 | 1.5484 | 0.01325 | -0.0288 | 116.8604
13.5 | 1.5922 | 0.01397 | -0.0276 | 113.9728
14 | 1.6333 | 0.01476 | -0.026 | 110.6572
14.5 | 1.6705 | 0.01566 | -0.0238 | 106.6731
15 | 1.6947 | 0.01663 | -0.0194 | 101.9062
15.5 | 1.7075 | 0.01799 | -0.0139 | 94.9138
16 | 1.724 | 0.01965 | -0.0099 | 87.7354
16.5 | 1.74 | 0.02162 | -0.0066 | 80.481
17 | 1.7553 | 0.0239 | -0.0039 | 73.4435
19 | 1.7969 | 0.0368 | 0.0024 | 48.8288
19.5 | 1.8005 | 0.04131 | 0.0027 | 43.5851
20 | 1.797 | 0.04699 | 0.0022 | 38.2422

## 115. Re 12M Mach 0.10 (1)
BIGFOIL.COM POLAR EXPORT
NACA63-211 a=0.5
NACA63-211 a=0.5 |  |  |  | Cl Max: | 1.093 | at alpha= | 10.5 | deg
JavaFoil+Calcfoil stall+Eppler ext transition |  |  |  | L/D Max: | 123.657 | at alpha= | 8 | deg
Re: | 12000000 |  |  | Cd Min: | 0.00499 | at alpha= | 0 | deg
Mach: | 0.1 |  |  | Cl=0 at alpha= | -1.2797 | deg
|  |  |  | @ Cl=0.1, Cd= | 0.0050341
|  |  |  | @ Cl=0.4, Cd= | 0.0054339
|  |  |  | @ Cl=0.6, Cd= | 0.006403
alpha (deg) | Cl | Cd | Cm | Cl/Cd
-15.5 | -0.572 | 0.11147 | -0.007 | -5.132
-15 | -0.595 | 0.10585 | -0.007 | -5.622
-14.5 | -0.614 | 0.10085 | -0.007 | -6.086
-14 | -0.633 | 0.09165 | -0.008 | -6.905
-13.5 | -0.649 | 0.08571 | -0.008 | -7.573
-13 | -0.665 | 0.07839 | -0.009 | -8.481
-12.5 | -0.675 | 0.07426 | -0.009 | -9.085
-12 | -0.689 | 0.06471 | -0.01 | -10.643
-11.5 | -0.772 | 0.02266 | -0.015 | -34.071
-11 | -0.819 | 0.01195 | -0.016 | -68.52
-10.5 | -0.831 | 0.00996 | -0.017 | -83.344
-10 | -0.818 | 0.00942 | -0.017 | -86.857
-9.5 | -0.8 | 0.00901 | -0.018 | -88.855
-9 | -0.777 | 0.00864 | -0.018 | -89.882
-8.5 | -0.748 | 0.00831 | -0.019 | -90.018
-8 | -0.715 | 0.008 | -0.019 | -89.331
-7.5 | -0.677 | 0.00773 | -0.02 | -87.572
-7 | -0.634 | 0.00749 | -0.02 | -84.561
-6.5 | -0.586 | 0.00728 | -0.02 | -80.556
-6 | -0.536 | 0.007 | -0.021 | -76.628
-5.5 | -0.484 | 0.00687 | -0.021 | -70.515
-5 | -0.431 | 0.0067 | -0.022 | -64.306
-4.5 | -0.375 | 0.00652 | -0.022 | -57.574
-4 | -0.319 | 0.00639 | -0.023 | -49.9
-3.5 | -0.262 | 0.00623 | -0.023 | -42.01
-3 | -0.203 | 0.00614 | -0.023 | -33.144
-2.5 | -0.145 | 0.00599 | -0.024 | -24.159
-2 | -0.086 | 0.00561 | -0.024 | -15.27
-1.5 | -0.026 | 0.0053 | -0.025 | -4.962
-1 | 0.033 | 0.00514 | -0.025 | 6.448
-0.5 | 0.093 | 0.00504 | -0.026 | 18.395
0 | 0.152 | 0.00499 | -0.026 | 30.518
0.5 | 0.212 | 0.00499 | -0.026 | 42.469
1 | 0.271 | 0.00506 | -0.027 | 53.597
1.5 | 0.33 | 0.00519 | -0.027 | 63.663
2 | 0.39 | 0.0054 | -0.028 | 72.117
2.5 | 0.449 | 0.0056 | -0.028 | 80.042
3 | 0.507 | 0.00589 | -0.029 | 86.058
3.5 | 0.565 | 0.00601 | -0.029 | 93.949
4 | 0.622 | 0.00665 | -0.03 | 93.53
4.5 | 0.678 | 0.00691 | -0.03 | 98.1
5 | 0.733 | 0.00708 | -0.03 | 103.455
5.5 | 0.786 | 0.00731 | -0.031 | 107.474
6 | 0.837 | 0.00756 | -0.031 | 110.717
6.5 | 0.884 | 0.00775 | -0.032 | 114.054
7 | 0.928 | 0.00798 | -0.032 | 116.298
7.5 | 0.968 | 0.00783 | -0.033 | 123.582
8 | 1.003 | 0.00811 | -0.033 | 123.657
8.5 | 1.033 | 0.00845 | -0.034 | 122.332
9 | 1.058 | 0.01013 | -0.034 | 104.45
9.5 | 1.076 | 0.01076 | -0.034 | 99.971
10 | 1.088 | 0.01119 | -0.035 | 97.209
10.5 | 1.093 | 0.01174 | -0.035 | 93.056
11 | 1.09 | 0.01262 | -0.035 | 86.367
11.5 | 1.081 | 0.01378 | -0.036 | 78.42
12 | 1.066 | 0.01496 | -0.036 | 71.277
12.5 | 1.044 | 0.01628 | -0.036 | 64.123
13 | 1.008 | 0.0185 | -0.036 | 54.517
13.5 | 0.967 | 0.02154 | -0.036 | 44.891
14 | 0.909 | 0.02957 | -0.035 | 30.751
14.5 | 0.849 | 0.04137 | -0.034 | 20.521
15 | 0.753 | 0.0822 | -0.028 | 9.161
15.5 | 0.706 | 0.0975 | -0.025 | 7.241

## 116. Re 12M Mach 0.10 (2)
BIGFOIL.COM POLAR EXPORT
NACA63-211 a=0.5
NACA63-211 a=0.5 |  |  |  | Cl Max: | 1.7819 | at alpha= | 19 | deg
XFOIL ncrit=9 |  |  |  | L/D Max: | 132.358 | at alpha= | 9 | deg
Re: | 12000000 |  |  | Cd Min: | 0.05324 | at alpha= | 20 | deg
Mach: | 0.1 |  |  | Cl=0 at alpha= | -1.3109 | deg
|  |  |  | @ Cl=0.1, Cd= | 0.0042072
|  |  |  | @ Cl=0.4, Cd= | 0.0047665
|  |  |  | @ Cl=0.6, Cd= | 0.0059242
alpha (deg) | Cl | Cd | Cm | Cl/Cd
-20 | -1.6255 | 0.04736 | -0.0463 | -34.3222
-19.5 | -1.6499 | 0.03878 | -0.05 | -42.5451
-19 | -1.6609 | 0.03271 | -0.0512 | -50.7765
-18.5 | -1.6654 | 0.02818 | -0.0504 | -59.0987
-18 | -1.6646 | 0.02487 | -0.0479 | -66.932
-17.5 | -1.6597 | 0.02259 | -0.0438 | -73.4706
-17 | -1.655 | 0.02095 | -0.0374 | -78.9976
-16.5 | -1.6246 | 0.0195 | -0.0346 | -83.3128
-16 | -1.5908 | 0.01794 | -0.0321 | -88.6734
-15.5 | -1.5521 | 0.01651 | -0.0302 | -94.0097
-15 | -1.5093 | 0.01528 | -0.0288 | -98.7762
-14.5 | -1.4659 | 0.01444 | -0.027 | -101.5166
-13.5 | -1.368 | 0.01293 | -0.0251 | -105.8005
-13 | -1.3168 | 0.01227 | -0.0245 | -107.3187
-12.5 | -1.265 | 0.01162 | -0.024 | -108.864
-12 | -1.213 | 0.01089 | -0.0235 | -111.3866
-11.5 | -1.1601 | 0.01025 | -0.0231 | -113.1805
-11 | -1.1059 | 0.00976 | -0.0229 | -113.3094
-10.5 | -1.051 | 0.00933 | -0.0228 | -112.6474
-10 | -0.9956 | 0.00894 | -0.0227 | -111.3647
-9 | -0.8842 | 0.00819 | -0.0227 | -107.9609
-8.5 | -0.8283 | 0.00775 | -0.0227 | -106.8774
-8 | -0.772 | 0.00738 | -0.0228 | -104.607
-7.5 | -0.7152 | 0.00709 | -0.023 | -100.8745
-7 | -0.6581 | 0.00685 | -0.0232 | -96.073
-6 | -0.5435 | 0.00637 | -0.0237 | -85.3218
-5.5 | -0.486 | 0.00612 | -0.024 | -79.4118
-5 | -0.4283 | 0.00594 | -0.0243 | -72.1044
-4.5 | -0.3704 | 0.00577 | -0.0247 | -64.1941
-4 | -0.3124 | 0.00558 | -0.025 | -55.9857
-3.5 | -0.2544 | 0.00543 | -0.0254 | -46.8508
-2.5 | -0.1381 | 0.00514 | -0.0263 | -26.8677
-2 | -0.0799 | 0.00497 | -0.0267 | -16.0765
-1.5 | -0.0219 | 0.00475 | -0.0272 | -4.6105
-1 | 0.036 | 0.0045 | -0.0277 | 8
-0.5 | 0.0939 | 0.00424 | -0.0282 | 22.1462
0 | 0.1515 | 0.00393 | -0.0288 | 38.5496
0.5 | 0.2094 | 0.00387 | -0.0294 | 54.1085
1 | 0.2673 | 0.00394 | -0.0299 | 67.8426
1.5 | 0.3252 | 0.00405 | -0.0304 | 80.2963
2 | 0.3811 | 0.00465 | -0.0308 | 81.957
2.5 | 0.4379 | 0.005 | -0.0312 | 87.58
3.5 | 0.5512 | 0.00563 | -0.0319 | 97.9041
4 | 0.6076 | 0.00597 | -0.0322 | 101.7755
4.5 | 0.6644 | 0.00621 | -0.0325 | 106.9887
5 | 0.7211 | 0.00643 | -0.0328 | 112.1462
5.5 | 0.7777 | 0.00666 | -0.0331 | 116.7718
6 | 0.8339 | 0.00692 | -0.0332 | 120.5058
6.5 | 0.89 | 0.00717 | -0.0334 | 124.1283
7 | 0.9455 | 0.00747 | -0.0335 | 126.573
7.5 | 1.0009 | 0.00777 | -0.0336 | 128.816
8 | 1.0553 | 0.00813 | -0.0335 | 129.8032
8.5 | 1.1097 | 0.00844 | -0.0334 | 131.481
9 | 1.1621 | 0.00878 | -0.033 | 132.3576
9.5 | 1.2132 | 0.00919 | -0.0322 | 132.0131
10 | 1.2661 | 0.00966 | -0.032 | 131.0663
10.5 | 1.3183 | 0.01016 | -0.0316 | 129.7539
11 | 1.3692 | 0.01074 | -0.0311 | 127.486
11.5 | 1.418 | 0.01147 | -0.0302 | 123.6269
12.5 | 1.5136 | 0.01284 | -0.0283 | 117.8816
13 | 1.5592 | 0.01356 | -0.027 | 114.9853
13.5 | 1.6022 | 0.01436 | -0.0254 | 111.5738
14 | 1.6413 | 0.01528 | -0.0232 | 107.4149
14.5 | 1.673 | 0.01632 | -0.0199 | 102.5123
15 | 1.6867 | 0.01751 | -0.0138 | 96.3278
15.5 | 1.7016 | 0.0192 | -0.0091 | 88.625
16 | 1.7183 | 0.02113 | -0.0055 | 81.3204
16.5 | 1.7323 | 0.02353 | -0.0024 | 73.6209
17.5 | 1.7614 | 0.02897 | 0.0021 | 60.8008
18 | 1.7733 | 0.03223 | 0.0035 | 55.0202
18.5 | 1.7771 | 0.03648 | 0.0046 | 48.7144
19 | 1.7819 | 0.04096 | 0.005 | 43.5034
19.5 | 1.7812 | 0.04643 | 0.0046 | 38.3631
20 | 1.7729 | 0.05324 | 0.0033 | 33.3002

## 117. Re 12M Mach 0.25 (1)
BIGFOIL.COM POLAR EXPORT
NACA63-211 a=0.5
NACA63-211 a=0.5 |  |  |  | Cl Max: | 1.045 | at alpha= | 9.5 | deg
JavaFoil+Calcfoil stall+Eppler ext transition |  |  |  | L/D Max: | 120.827 | at alpha= | 7 | deg
Re: | 12000000 |  |  | Cd Min: | 0.00501 | at alpha= | 0 | deg
Mach: | 0.25 |  |  | Cl=0 at alpha= | -1.2787 | deg
|  |  |  | @ Cl=0.1, Cd= | 0.0050744
|  |  |  | @ Cl=0.4, Cd= | 0.0055
|  |  |  | @ Cl=0.6, Cd= | 0.10424
alpha (deg) | Cl | Cd | Cm | Cl/Cd
-15 | -0.249 | 0.11089 | -0.007 | -2.246
-14.5 | -0.312 | 0.10483 | -0.007 | -2.98
-14 | -0.369 | 0.09786 | -0.007 | -3.766
-13.5 | -0.42 | 0.09268 | -0.008 | -4.53
-13 | -0.466 | 0.08849 | -0.008 | -5.267
-12.5 | -0.508 | 0.08211 | -0.008 | -6.183
-12 | -0.543 | 0.07869 | -0.008 | -6.898
-11.5 | -0.572 | 0.07272 | -0.009 | -7.871
-11 | -0.598 | 0.06516 | -0.01 | -9.183
-10.5 | -0.677 | 0.02713 | -0.015 | -24.958
-10 | -0.764 | 0.0105 | -0.018 | -72.722
-9.5 | -0.764 | 0.00969 | -0.018 | -78.868
-9 | -0.755 | 0.00915 | -0.019 | -82.561
-8.5 | -0.738 | 0.00868 | -0.019 | -84.974
-8 | -0.713 | 0.00834 | -0.02 | -85.42
-7.5 | -0.68 | 0.00803 | -0.02 | -84.729
-7 | -0.641 | 0.00771 | -0.02 | -83.068
-6.5 | -0.595 | 0.00744 | -0.021 | -79.976
-6 | -0.546 | 0.0072 | -0.021 | -75.891
-5.5 | -0.495 | 0.00699 | -0.022 | -70.752
-5 | -0.441 | 0.00678 | -0.022 | -65.001
-4.5 | -0.385 | 0.00661 | -0.023 | -58.162
-4 | -0.327 | 0.00643 | -0.023 | -50.864
-3.5 | -0.268 | 0.00632 | -0.024 | -42.501
-3 | -0.209 | 0.00618 | -0.024 | -33.817
-2.5 | -0.149 | 0.00607 | -0.024 | -24.501
-2 | -0.088 | 0.00565 | -0.025 | -15.587
-1.5 | -0.027 | 0.00532 | -0.025 | -5.077
-1 | 0.034 | 0.00517 | -0.026 | 6.588
-0.5 | 0.095 | 0.00508 | -0.026 | 18.753
0 | 0.157 | 0.00501 | -0.027 | 31.262
0.5 | 0.218 | 0.00503 | -0.027 | 43.269
1 | 0.279 | 0.00507 | -0.028 | 54.97
1.5 | 0.34 | 0.00523 | -0.028 | 64.959
2 | 0.4 | 0.0055 | -0.029 | 72.847
2.5 | 0.461 | 0.00567 | -0.029 | 81.296
3 | 0.521 | 0.006 | -0.03 | 86.901
3.5 | 0.58 | 0.00612 | -0.03 | 94.787
4 | 0.638 | 0.00677 | -0.03 | 94.209
4.5 | 0.695 | 0.00699 | -0.031 | 99.433
5 | 0.751 | 0.00725 | -0.031 | 103.565
5.5 | 0.805 | 0.0075 | -0.032 | 107.401
6 | 0.856 | 0.00773 | -0.032 | 110.759
6.5 | 0.902 | 0.00804 | -0.033 | 112.214
7 | 0.943 | 0.00781 | -0.033 | 120.827
7.5 | 0.979 | 0.00815 | -0.034 | 120.09
8 | 1.008 | 0.00849 | -0.034 | 118.78
8.5 | 1.03 | 0.01022 | -0.034 | 100.812
9 | 1.043 | 0.01079 | -0.035 | 96.644
9.5 | 1.045 | 0.0114 | -0.035 | 91.68
10 | 1.037 | 0.01213 | -0.035 | 85.513
10.5 | 1.019 | 0.01309 | -0.036 | 77.856
11 | 0.99 | 0.01426 | -0.036 | 69.414
11.5 | 0.949 | 0.01601 | -0.036 | 59.266
12 | 0.865 | 0.02651 | -0.034 | 32.646
12.5 | 0.805 | 0.0306 | -0.034 | 26.321
13 | 0.656 | 0.08302 | -0.022 | 7.896
13.5 | 0.589 | 0.08797 | -0.022 | 6.692
14 | 0.514 | 0.09676 | -0.021 | 5.312
14.5 | 0.436 | 0.10424 | -0.021 | 4.187

## 118. Re 12M Mach 0.25 (2)
BIGFOIL.COM POLAR EXPORT
NACA63-211 a=0.5
NACA63-211 a=0.5 |  |  |  | Cl Max: | 1.6442 | at alpha= | 15.5 | deg
XFOIL ncrit=9 |  |  |  | L/D Max: | 129.932 | at alpha= | 8.5 | deg
Re: | 12000000 |  |  | Cd Min: | 0.22878 | at alpha= | -19.5 | deg
Mach: | 0.25 |  |  | Cl=0 at alpha= | -1.3127 | deg
|  |  |  | @ Cl=0.1, Cd= | 0.0042249
|  |  |  | @ Cl=0.4, Cd= | 0.0046986
|  |  |  | @ Cl=0.6, Cd= | 0.0058929
alpha (deg) | Cl | Cd | Cm | Cl/Cd
-19.5 | -0.809 | 0.22878 | 0.0683 | -3.5361
-19 | -0.7933 | 0.22113 | 0.0633 | -3.5875
-18 | -0.8534 | 0.17575 | 0.0386 | -4.8558
-17.5 | -1.1794 | 0.09783 | -0.0171 | -12.0556
-17 | -1.2788 | 0.0711 | -0.0369 | -17.9859
-16.5 | -1.3285 | 0.05519 | -0.0491 | -24.0714
-16 | -1.3732 | 0.04253 | -0.0577 | -32.2878
-15.5 | -1.4039 | 0.0339 | -0.0611 | -41.413
-15 | -1.4334 | 0.02763 | -0.0597 | -51.8784
-14.5 | -1.4611 | 0.02388 | -0.0519 | -61.1851
-14 | -1.4534 | 0.02073 | -0.0458 | -70.111
-13.5 | -1.426 | 0.01771 | -0.0416 | -80.5195
-13 | -1.3825 | 0.01566 | -0.0385 | -88.2822
-12.5 | -1.3312 | 0.0142 | -0.0361 | -93.7465
-12 | -1.2763 | 0.01306 | -0.0342 | -97.7259
-11.5 | -1.2191 | 0.01217 | -0.0325 | -100.1726
-11 | -1.1626 | 0.01115 | -0.031 | -104.2691
-10.5 | -1.1044 | 0.01034 | -0.0297 | -106.8085
-10 | -1.0452 | 0.00972 | -0.0287 | -107.5309
-9.5 | -0.9853 | 0.0092 | -0.0279 | -107.0978
-9 | -0.9252 | 0.00876 | -0.0273 | -105.6164
-8.5 | -0.8653 | 0.0083 | -0.0267 | -104.253
-8 | -0.8058 | 0.00777 | -0.0262 | -103.7066
-7.5 | -0.7457 | 0.00737 | -0.0259 | -101.1805
-7 | -0.6854 | 0.00705 | -0.0257 | -97.2199
-6.5 | -0.625 | 0.00679 | -0.0256 | -92.0471
-6 | -0.5646 | 0.00655 | -0.0256 | -86.1985
-5.5 | -0.5044 | 0.00625 | -0.0256 | -80.704
-5 | -0.4441 | 0.00601 | -0.0257 | -73.8935
-4 | -0.3234 | 0.00565 | -0.0262 | -57.2389
-3.5 | -0.263 | 0.00549 | -0.0265 | -47.9053
-3 | -0.2028 | 0.00533 | -0.0268 | -38.0488
-2.5 | -0.1425 | 0.00519 | -0.0272 | -27.4566
-2 | -0.0823 | 0.00501 | -0.0276 | -16.4271
-1.5 | -0.0224 | 0.00477 | -0.0281 | -4.696
-1 | 0.0374 | 0.00451 | -0.0286 | 8.2927
-0.5 | 0.0972 | 0.00424 | -0.0291 | 22.9245
0 | 0.1567 | 0.00392 | -0.0297 | 39.9745
0.5 | 0.2165 | 0.00386 | -0.0303 | 56.0881
1 | 0.2763 | 0.00394 | -0.0308 | 70.1269
1.5 | 0.3362 | 0.00404 | -0.0313 | 83.2178
2 | 0.3939 | 0.00466 | -0.0317 | 84.5279
2.5 | 0.4524 | 0.00503 | -0.0321 | 89.9404
3 | 0.5109 | 0.00537 | -0.0324 | 95.1397
3.5 | 0.5695 | 0.0057 | -0.0327 | 99.9123
4 | 0.628 | 0.00607 | -0.0329 | 103.4596
4.5 | 0.6869 | 0.00633 | -0.033 | 108.515
5 | 0.7459 | 0.00657 | -0.0332 | 113.5312
5.5 | 0.8049 | 0.00681 | -0.0332 | 118.1938
6 | 0.8637 | 0.00708 | -0.0332 | 121.9915
6.5 | 0.922 | 0.0074 | -0.0331 | 124.5946
7 | 0.9805 | 0.0077 | -0.0329 | 127.3377
7.5 | 1.0381 | 0.0081 | -0.0326 | 128.1605
8 | 1.0958 | 0.00845 | -0.0321 | 129.6805
8.5 | 1.1525 | 0.00887 | -0.0315 | 129.9324
9 | 1.207 | 0.00934 | -0.0303 | 129.2291
9.5 | 1.2618 | 0.00976 | -0.029 | 129.2828
10 | 1.3169 | 0.0104 | -0.0279 | 126.625
10.5 | 1.3702 | 0.01116 | -0.0265 | 122.7778
11 | 1.4222 | 0.01197 | -0.0248 | 118.8137
11.5 | 1.4729 | 0.0128 | -0.0228 | 115.0703
12 | 1.5207 | 0.01374 | -0.0203 | 110.6769
12.5 | 1.5641 | 0.01484 | -0.0172 | 105.3976
13 | 1.5988 | 0.0161 | -0.0128 | 99.3043
13.5 | 1.6116 | 0.01759 | -0.0055 | 91.6202
14 | 1.6278 | 0.01961 | -0.0001 | 83.0087
14.5 | 1.635 | 0.02266 | 0.0049 | 72.1536
15 | 1.6435 | 0.02607 | 0.0086 | 63.0418
15.5 | 1.6442 | 0.0305 | 0.0116 | 53.9082
16 | 1.6353 | 0.0362 | 0.0134 | 45.174
16.5 | 1.6264 | 0.04254 | 0.0139 | 38.2323
17 | 1.6088 | 0.05057 | 0.0126 | 31.8133
17.5 | 1.5777 | 0.06122 | 0.0089 | 25.771
18 | 1.5511 | 0.07254 | 0.0035 | 21.3827
18.5 | 1.5079 | 0.08756 | -0.0052 | 17.2213
19 | 1.463 | 0.10436 | -0.0159 | 14.0188
19.5 | 1.4133 | 0.12326 | -0.0286 | 11.466
20 | 1.3343 | 0.14888 | -0.0465 | 8.9623

## 119. Re 12M Mach 0.50 (1)
BIGFOIL.COM POLAR EXPORT
NACA63-211 a=0.5
NACA63-211 a=0.5 |  |  |  | Cl Max: | 1.133 | at alpha= | 20 | deg
JavaFoil+Calcfoil stall+Eppler ext transition |  |  |  | L/D Max: | 109.548 | at alpha= | 5.5 | deg
Re: | 12000000 |  |  | Cd Min: | 0.00511 | at alpha= | 0 | deg
Mach: | 0.5 |  |  | Cl=0 at alpha= | -1.2794 | deg
|  |  |  | @ Cl=0.1, Cd= | 0.0052261
|  |  |  | @ Cl=0.4, Cd= | 0.0055119
|  |  |  | @ Cl=0.6, Cd= | 0.0062566
alpha (deg) | Cl | Cd | Cm | Cl/Cd
-20 | -1.02 | 0.15389 | -0.007 | -6.627
-19.5 | -0.992 | 0.14865 | -0.007 | -6.677
-19 | -0.965 | 0.14248 | -0.008 | -6.771
-18.5 | -0.942 | 0.1329 | -0.008 | -7.091
-18 | -0.918 | 0.12303 | -0.008 | -7.461
-17.5 | -0.887 | 0.12163 | -0.008 | -7.293
-17 | -0.857 | 0.11759 | -0.008 | -7.289
-16.5 | -0.83 | 0.11252 | -0.008 | -7.378
-16 | -0.803 | 0.11552 | -0.009 | -6.953
-15.5 | -0.777 | 0.10874 | -0.009 | -7.145
-15 | -0.75 | 0.10118 | -0.009 | -7.413
-14.5 | -0.725 | 0.094 | -0.01 | -7.708
-14 | -0.715 | 0.07318 | -0.012 | -9.772
-13.5 | -0.666 | 0.09826 | -0.009 | -6.774
-13 | -0.64 | 0.08859 | -0.01 | -7.222
-12.5 | -0.616 | 0.07835 | -0.011 | -7.86
-12 | -0.599 | 0.06469 | -0.012 | -9.26
-11.5 | -0.637 | 0.02359 | -0.017 | -27.001
-11 | -0.632 | 0.0148 | -0.018 | -42.693
-10.5 | -0.502 | 0.07057 | -0.01 | -7.118
-10 | -0.479 | 0.06062 | -0.011 | -7.893
-9.5 | -0.517 | 0.01852 | -0.019 | -27.915
-9 | -0.516 | 0.01104 | -0.021 | -46.729
-8.5 | -0.488 | 0.01002 | -0.021 | -48.719
-8 | -0.366 | 0.05254 | -0.01 | -6.962
-7.5 | -0.342 | 0.04565 | -0.013 | -7.484
-7 | -0.387 | 0.0092 | -0.023 | -42.057
-6.5 | -0.546 | 0.00867 | -0.023 | -62.984
-6 | -0.553 | 0.00812 | -0.024 | -68.082
-5.5 | -0.522 | 0.00765 | -0.024 | -68.251
-5 | -0.476 | 0.00736 | -0.025 | -64.659
-4.5 | -0.421 | 0.00705 | -0.025 | -59.73
-4 | -0.361 | 0.00682 | -0.026 | -52.971
-3.5 | -0.298 | 0.00661 | -0.026 | -45.097
-3 | -0.233 | 0.00642 | -0.027 | -36.22
-2.5 | -0.166 | 0.00631 | -0.027 | -26.276
-2 | -0.098 | 0.00615 | -0.028 | -15.966
-1.5 | -0.03 | 0.00552 | -0.028 | -5.468
-1 | 0.038 | 0.00528 | -0.029 | 7.214
-0.5 | 0.107 | 0.00522 | -0.029 | 20.419
0 | 0.175 | 0.00511 | -0.03 | 34.266
0.5 | 0.243 | 0.00513 | -0.03 | 47.429
1 | 0.312 | 0.00523 | -0.031 | 59.633
1.5 | 0.379 | 0.00541 | -0.031 | 70.161
2 | 0.447 | 0.00574 | -0.032 | 77.914
2.5 | 0.514 | 0.0057 | -0.032 | 90.237
3 | 0.581 | 0.00609 | -0.033 | 95.368
3.5 | 0.646 | 0.00666 | -0.033 | 97.007
4 | 0.71 | 0.00736 | -0.034 | 96.349
4.5 | 0.771 | 0.00766 | -0.035 | 100.618
5 | 0.828 | 0.00766 | -0.035 | 108.039
5.5 | 0.88 | 0.00803 | -0.036 | 109.548
6 | 0.919 | 0.00847 | -0.036 | 108.488
6.5 | 0.936 | 0.0102 | -0.036 | 91.703
7 | 0.906 | 0.01105 | -0.037 | 81.946
7.5 | 0.579 | 0.01241 | -0.037 | 46.648
8 | 0.611 | 0.01246 | -0.038 | 49.056
8.5 | 0.637 | 0.01422 | -0.038 | 44.82
9 | 0.554 | 0.05877 | -0.02 | 9.427
9.5 | 0.701 | 0.01473 | -0.039 | 47.597
10 | 0.727 | 0.01664 | -0.039 | 43.699
10.5 | 0.744 | 0.02091 | -0.038 | 35.565
11 | 0.66 | 0.07647 | -0.021 | 8.626
11.5 | 0.813 | 0.02002 | -0.04 | 40.612
12 | 0.832 | 0.02437 | -0.039 | 34.131
12.5 | 0.774 | 0.0634 | -0.032 | 12.2
13 | 0.773 | 0.08589 | -0.026 | 9.003
13.5 | 0.899 | 0.03448 | -0.039 | 26.084
14 | 0.836 | 0.08428 | -0.03 | 9.923
14.5 | 0.861 | 0.09058 | -0.03 | 9.504
15 | 0.883 | 0.10017 | -0.029 | 8.817
15.5 | 0.899 | 0.10525 | -0.026 | 8.541
16 | 0.929 | 0.10987 | -0.028 | 8.457
16.5 | 0.965 | 0.10926 | -0.031 | 8.83
17 | 0.996 | 0.11157 | -0.032 | 8.926
17.5 | 1.004 | 0.13097 | -0.029 | 7.669
18 | 1.032 | 0.1367 | -0.029 | 7.546
18.5 | 1.062 | 0.13907 | -0.031 | 7.637
19 | 1.092 | 0.14083 | -0.032 | 7.753
19.5 | 1.113 | 0.15423 | -0.032 | 7.216
20 | 1.133 | 0.17227 | -0.031 | 6.579

## 120. Re 12M Mach 0.50 (2)
BIGFOIL.COM POLAR EXPORT
NACA63-211 a=0.5
NACA63-211 a=0.5 |  |  |  | Cl Max: | 1.2099 | at alpha= | 8 | deg
XFOIL ncrit=9 |  |  |  | L/D Max: | 126.061 | at alpha= | 6.5 | deg
Re: | 12000000 |  |  | Cd Min: | 0.27697 | at alpha= | -20 | deg
Mach: | 0.5 |  |  | Cl=0 at alpha= | -1.3238 | deg
|  |  |  | @ Cl=0.1, Cd= | 0.0043483
|  |  |  | @ Cl=0.4, Cd= | 0.0041883
|  |  |  | @ Cl=0.6, Cd= | 0.005818
alpha (deg) | Cl | Cd | Cm | Cl/Cd
-20 | -0.8816 | 0.27697 | 0.094 | -3.183
-19.5 | -0.8589 | 0.26868 | 0.0885 | -3.1967
-19 | -0.8368 | 0.25938 | 0.0829 | -3.2262
-18.5 | -0.8149 | 0.25017 | 0.0773 | -3.2574
-18 | -0.7948 | 0.23941 | 0.0714 | -3.3198
-17.5 | -0.775 | 0.22925 | 0.0656 | -3.3806
-17 | -0.7543 | 0.21986 | 0.06 | -3.4308
-16.5 | -0.7327 | 0.21162 | 0.0548 | -3.4623
-16 | -0.7127 | 0.2025 | 0.0494 | -3.5195
-15.5 | -0.6968 | 0.19181 | 0.0435 | -3.6328
-15 | -0.679 | 0.18233 | 0.038 | -3.724
-14.5 | -0.6668 | 0.17271 | 0.0332 | -3.8608
-14 | -0.6488 | 0.16419 | 0.0282 | -3.9515
-13.5 | -0.6373 | 0.15356 | 0.0222 | -4.1502
-13 | -0.63 | 0.14231 | 0.0156 | -4.427
-12.5 | -0.62 | 0.13223 | 0.0096 | -4.6888
-12 | -0.6188 | 0.12059 | 0.0026 | -5.1314
-11.5 | -0.6111 | 0.111 | -0.0033 | -5.5054
-11 | -0.6178 | 0.09909 | -0.0109 | -6.2347
-10.5 | -0.6214 | 0.08848 | -0.0178 | -7.0231
-10 | -0.6375 | 0.07627 | -0.0262 | -8.3585
-9.5 | -0.6512 | 0.06444 | -0.0347 | -10.1055
-9 | -0.6666 | 0.0503 | -0.0472 | -13.2525
-8.5 | -0.6923 | 0.04103 | -0.0543 | -16.873
-8 | -0.7356 | 0.03466 | -0.0515 | -21.2233
-7.5 | -0.7578 | 0.02614 | -0.0485 | -28.9901
-7 | -0.7614 | 0.01663 | -0.0444 | -45.7847
-6.5 | -0.7276 | 0.01019 | -0.0401 | -71.4033
-6 | -0.6638 | 0.00791 | -0.0368 | -83.9191
-5.5 | -0.5914 | 0.00707 | -0.0347 | -83.6492
-5 | -0.5186 | 0.00654 | -0.0333 | -79.2966
-4.5 | -0.446 | 0.0062 | -0.0324 | -71.9355
-4 | -0.3741 | 0.00594 | -0.0318 | -62.9798
-3.5 | -0.303 | 0.00572 | -0.0315 | -52.972
-3 | -0.2325 | 0.00553 | -0.0314 | -42.0434
-2.5 | -0.1625 | 0.00534 | -0.0315 | -30.4307
-2 | -0.093 | 0.00517 | -0.0317 | -17.9884
-1.5 | -0.0241 | 0.00492 | -0.0321 | -4.8984
-1 | 0.0443 | 0.00461 | -0.0325 | 9.6095
-0.5 | 0.1124 | 0.00429 | -0.0331 | 26.2005
0 | 0.1803 | 0.00391 | -0.0337 | 46.1125
0.5 | 0.2489 | 0.00385 | -0.0343 | 64.6494
1 | 0.3174 | 0.00391 | -0.0349 | 81.1765
1.5 | 0.386 | 0.00405 | -0.0354 | 95.3086
2 | 0.4518 | 0.0047 | -0.0356 | 96.1277
2.5 | 0.5178 | 0.00525 | -0.0358 | 98.6286
3 | 0.5846 | 0.00571 | -0.0357 | 102.3818
3.5 | 0.6516 | 0.00618 | -0.0355 | 105.4369
4 | 0.7196 | 0.00656 | -0.0351 | 109.6951
4.5 | 0.7889 | 0.00686 | -0.0346 | 115
5 | 0.8584 | 0.00719 | -0.0338 | 119.388
5.5 | 0.9286 | 0.00754 | -0.0326 | 123.1565
6 | 0.9988 | 0.00797 | -0.0311 | 125.3199
6.5 | 1.069 | 0.00848 | -0.029 | 126.0613
7 | 1.1378 | 0.00918 | -0.0261 | 123.9434
7.5 | 1.195 | 0.01071 | -0.021 | 111.578
8 | 1.2099 | 0.01442 | -0.0113 | 83.9043
9 | 1.1554 | 0.0251 | 0.0097 | 46.0319
9.5 | 1.1215 | 0.03255 | 0.0139 | 34.4547
10 | 1.0866 | 0.0413 | 0.0141 | 26.3099
10.5 | 1.0521 | 0.0515 | 0.0107 | 20.4291
11 | 1.0195 | 0.06341 | 0.004 | 16.0779
11.5 | 0.9907 | 0.07719 | -0.0055 | 12.8346
12 | 0.9688 | 0.09229 | -0.0163 | 10.4973
12.5 | 0.9544 | 0.10737 | -0.0257 | 8.8889
13 | 0.9425 | 0.12148 | -0.0346 | 7.7585

## 121. Re 14M Mach 0.00 (1)
BIGFOIL.COM POLAR EXPORT
NACA63-211 a=0.5
NACA63-211 a=0.5 |  |  |  | Cl Max: | 1.104 | at alpha= | 11 | deg
JavaFoil+Calcfoil stall+Eppler ext transition |  |  |  | L/D Max: | 127.201 | at alpha= | 8 | deg
Re: | 14000000 |  |  | Cd Min: | 0.00504 | at alpha= | 0.5 | deg
Mach: | 0 |  |  | Cl=0 at alpha= | -1.2797 | deg
|  |  |  | @ Cl=0.1, Cd= | 0.005086
|  |  |  | @ Cl=0.4, Cd= | 0.0054976
|  |  |  | @ Cl=0.6, Cd= | 0.0063533
alpha (deg) | Cl | Cd | Cm | Cl/Cd
-16 | -0.589 | 0.11403 | -0.007 | -5.164
-15.5 | -0.611 | 0.10823 | -0.007 | -5.649
-15 | -0.631 | 0.10393 | -0.007 | -6.071
-14.5 | -0.647 | 0.0969 | -0.007 | -6.677
-14 | -0.661 | 0.0914 | -0.008 | -7.236
-13.5 | -0.677 | 0.08193 | -0.009 | -8.269
-13 | -0.69 | 0.07514 | -0.009 | -9.177
-12.5 | -0.701 | 0.06775 | -0.01 | -10.344
-12 | -0.766 | 0.03073 | -0.014 | -24.929
-11.5 | -0.827 | 0.01307 | -0.016 | -63.274
-11 | -0.849 | 0.01028 | -0.017 | -82.564
-10.5 | -0.839 | 0.00957 | -0.017 | -87.695
-10 | -0.824 | 0.0091 | -0.017 | -90.56
-9.5 | -0.804 | 0.00869 | -0.018 | -92.481
-9 | -0.779 | 0.00839 | -0.018 | -92.792
-8.5 | -0.749 | 0.00806 | -0.019 | -92.888
-8 | -0.714 | 0.00779 | -0.019 | -91.728
-7.5 | -0.675 | 0.00755 | -0.019 | -89.421
-7 | -0.632 | 0.00728 | -0.02 | -86.838
-6.5 | -0.584 | 0.00707 | -0.02 | -82.587
-6 | -0.534 | 0.00688 | -0.021 | -77.712
-5.5 | -0.482 | 0.00671 | -0.021 | -71.914
-5 | -0.429 | 0.00658 | -0.022 | -65.117
-4.5 | -0.374 | 0.00642 | -0.022 | -58.208
-4 | -0.317 | 0.00626 | -0.022 | -50.729
-3.5 | -0.26 | 0.00614 | -0.023 | -42.393
-3 | -0.202 | 0.00605 | -0.023 | -33.469
-2.5 | -0.144 | 0.00592 | -0.024 | -24.326
-2 | -0.085 | 0.0056 | -0.024 | -15.207
-1.5 | -0.026 | 0.00537 | -0.025 | -4.871
-1 | 0.033 | 0.00519 | -0.025 | 6.354
-0.5 | 0.092 | 0.00509 | -0.025 | 18.126
0 | 0.152 | 0.00506 | -0.026 | 29.99
0.5 | 0.211 | 0.00504 | -0.026 | 41.815
1 | 0.27 | 0.00512 | -0.027 | 52.732
1.5 | 0.329 | 0.00529 | -0.027 | 62.15
2 | 0.388 | 0.00545 | -0.028 | 71.193
2.5 | 0.446 | 0.00568 | -0.028 | 78.643
3 | 0.505 | 0.006 | -0.029 | 84.067
3.5 | 0.562 | 0.00602 | -0.029 | 93.381
4 | 0.619 | 0.00652 | -0.029 | 94.954
4.5 | 0.674 | 0.00673 | -0.03 | 100.187
5 | 0.729 | 0.00691 | -0.03 | 105.458
5.5 | 0.783 | 0.00713 | -0.031 | 109.826
6 | 0.833 | 0.00735 | -0.031 | 113.431
6.5 | 0.881 | 0.00761 | -0.032 | 115.728
7 | 0.925 | 0.00789 | -0.032 | 117.183
7.5 | 0.965 | 0.00809 | -0.033 | 119.31
8 | 1.002 | 0.00787 | -0.033 | 127.201
8.5 | 1.033 | 0.0082 | -0.033 | 126.049
9 | 1.059 | 0.00851 | -0.034 | 124.436
9.5 | 1.08 | 0.01038 | -0.034 | 104.031
10 | 1.095 | 0.01077 | -0.035 | 101.6
10.5 | 1.103 | 0.01128 | -0.035 | 97.796
11 | 1.104 | 0.01203 | -0.035 | 91.753
11.5 | 1.098 | 0.01305 | -0.035 | 84.186
12 | 1.088 | 0.01404 | -0.036 | 77.527
12.5 | 1.071 | 0.01512 | -0.036 | 70.864
13 | 1.043 | 0.01662 | -0.036 | 62.753
13.5 | 1.008 | 0.01892 | -0.036 | 53.271
14 | 0.965 | 0.02298 | -0.036 | 41.988
14.5 | 0.922 | 0.02721 | -0.036 | 33.904
15 | 0.856 | 0.04262 | -0.034 | 20.089
15.5 | 0.777 | 0.07436 | -0.03 | 10.446
16 | 0.721 | 0.09994 | -0.026 | 7.211

## 122. Re 14M Mach 0.00 (2)
BIGFOIL.COM POLAR EXPORT
NACA63-211 a=0.5
NACA63-211 a=0.5 |  |  |  | Cl Max: | 1.826 | at alpha= | 19.5 | deg
XFOIL ncrit=9 |  |  |  | L/D Max: | 135.868 | at alpha= | 10 | deg
Re: | 14000000 |  |  | Cd Min: | 0.04366 | at alpha= | 20 | deg
Mach: | 0 |  |  | Cl=0 at alpha= | -1.3094 | deg
|  |  |  | @ Cl=0.1, Cd= | 0.0042296
|  |  |  | @ Cl=0.4, Cd= | 0.0048267
|  |  |  | @ Cl=0.6, Cd= | 0.0058355
alpha (deg) | Cl | Cd | Cm | Cl/Cd
-20 | -1.7222 | 0.0331 | -0.0482 | -52.0302
-19.5 | -1.7243 | 0.02876 | -0.0477 | -59.9548
-19 | -1.7227 | 0.02537 | -0.0458 | -67.903
-18.5 | -1.7176 | 0.02288 | -0.0426 | -75.0699
-18 | -1.7145 | 0.02109 | -0.0372 | -81.2945
-17.5 | -1.6958 | 0.01982 | -0.0327 | -85.56
-17 | -1.663 | 0.01857 | -0.0305 | -89.553
-16.5 | -1.6273 | 0.01727 | -0.0286 | -94.227
-16 | -1.5884 | 0.01601 | -0.027 | -99.213
-15.5 | -1.5463 | 0.01488 | -0.0258 | -103.918
-15 | -1.5034 | 0.01408 | -0.0243 | -106.7756
-14.5 | -1.4568 | 0.01338 | -0.0234 | -108.8789
-14 | -1.408 | 0.01271 | -0.0229 | -110.7789
-13.5 | -1.3581 | 0.01209 | -0.0224 | -112.3325
-13 | -1.3071 | 0.01152 | -0.0221 | -113.4635
-12.5 | -1.2556 | 0.01093 | -0.0218 | -114.8765
-12 | -1.2039 | 0.01031 | -0.0216 | -116.7701
-11.5 | -1.1514 | 0.00973 | -0.0214 | -118.335
-11 | -1.0977 | 0.00929 | -0.0214 | -118.1593
-10.5 | -1.0434 | 0.0089 | -0.0215 | -117.236
-10 | -0.9887 | 0.00855 | -0.0215 | -115.6374
-9.5 | -0.9336 | 0.00821 | -0.0217 | -113.715
-8.5 | -0.8227 | 0.0075 | -0.0219 | -109.6933
-8 | -0.767 | 0.00714 | -0.0221 | -107.423
-7.5 | -0.7108 | 0.00687 | -0.0224 | -103.4643
-7 | -0.6541 | 0.00664 | -0.0227 | -98.509
-6 | -0.5403 | 0.00621 | -0.0233 | -87.0048
-5.5 | -0.4832 | 0.00598 | -0.0236 | -80.8027
-5 | -0.426 | 0.00579 | -0.024 | -73.5751
-4.5 | -0.3684 | 0.00563 | -0.0244 | -65.4352
-4 | -0.3109 | 0.00545 | -0.0248 | -57.0459
-3.5 | -0.2532 | 0.00532 | -0.0252 | -47.594
-3 | -0.1954 | 0.00517 | -0.0256 | -37.795
-2.5 | -0.1375 | 0.00504 | -0.0261 | -27.2817
-2 | -0.0797 | 0.0049 | -0.0265 | -16.2653
-1.5 | -0.022 | 0.0047 | -0.027 | -4.6809
-1 | 0.0357 | 0.00449 | -0.0275 | 7.951
-0.5 | 0.0933 | 0.00426 | -0.0281 | 21.9014
0 | 0.1506 | 0.004 | -0.0286 | 37.65
0.5 | 0.2081 | 0.00392 | -0.0292 | 53.0867
1 | 0.2656 | 0.00399 | -0.0297 | 66.5664
1.5 | 0.3231 | 0.00411 | -0.0302 | 78.6131
2 | 0.3787 | 0.00471 | -0.0307 | 80.4034
2.5 | 0.4353 | 0.00502 | -0.0311 | 86.7131
3 | 0.4918 | 0.0053 | -0.0315 | 92.7925
3.5 | 0.5483 | 0.00556 | -0.0318 | 98.6151
4 | 0.6046 | 0.00586 | -0.0322 | 103.1741
4.5 | 0.661 | 0.00609 | -0.0325 | 108.5386
5 | 0.7174 | 0.0063 | -0.0328 | 113.873
5.5 | 0.7738 | 0.0065 | -0.0331 | 119.0462
6 | 0.8297 | 0.00675 | -0.0334 | 122.9185
6.5 | 0.8854 | 0.00699 | -0.0336 | 126.6667
7 | 0.9407 | 0.00727 | -0.0338 | 129.3948
7.5 | 0.9956 | 0.00756 | -0.034 | 131.6931
8 | 1.0499 | 0.0079 | -0.034 | 132.8987
8.5 | 1.1041 | 0.00819 | -0.0341 | 134.8107
9 | 1.1572 | 0.00855 | -0.034 | 135.345
9.5 | 1.2079 | 0.00892 | -0.0334 | 135.4148
10 | 1.2595 | 0.00927 | -0.033 | 135.8684
10.5 | 1.3115 | 0.00973 | -0.0328 | 134.7893
11 | 1.3623 | 0.01027 | -0.0325 | 132.6485
11.5 | 1.4112 | 0.01094 | -0.0319 | 128.9945
13 | 1.554 | 0.01281 | -0.0296 | 121.3115
13.5 | 1.5985 | 0.01351 | -0.0284 | 118.3198
14 | 1.6403 | 0.01431 | -0.0269 | 114.6261
14.5 | 1.6781 | 0.01522 | -0.0249 | 110.2562
15 | 1.7085 | 0.01623 | -0.0216 | 105.268
15.5 | 1.719 | 0.01748 | -0.0153 | 98.341
16 | 1.7346 | 0.01905 | -0.011 | 91.0551
17.5 | 1.7877 | 0.02505 | -0.0026 | 71.3653
18 | 1.8021 | 0.02769 | -0.0006 | 65.0813
18.5 | 1.8123 | 0.03089 | 0.001 | 58.6695
19 | 1.8208 | 0.03448 | 0.0021 | 52.8074
19.5 | 1.826 | 0.03862 | 0.0027 | 47.2812
20 | 1.826 | 0.04366 | 0.0027 | 41.8232

## 123. Re 14M Mach 0.10 (1)
BIGFOIL.COM POLAR EXPORT
NACA63-211 a=0.5
NACA63-211 a=0.5 |  |  |  | Cl Max: | 1.094 | at alpha= | 10.5 | deg
JavaFoil+Calcfoil stall+Eppler ext transition |  |  |  | L/D Max: | 125.718 | at alpha= | 8 | deg
Re: | 14000000 |  |  | Cd Min: | 0.00503 | at alpha= | 0.5 | deg
Mach: | 0.1 |  |  | Cl=0 at alpha= | -1.2797 | deg
|  |  |  | @ Cl=0.1, Cd= | 0.0051193
|  |  |  | @ Cl=0.4, Cd= | 0.0054973
|  |  |  | @ Cl=0.6, Cd= | 0.0063416
alpha (deg) | Cl | Cd | Cm | Cl/Cd
-15.5 | -0.572 | 0.10928 | -0.007 | -5.236
-15 | -0.595 | 0.10459 | -0.007 | -5.692
-14.5 | -0.614 | 0.09967 | -0.007 | -6.162
-14 | -0.633 | 0.09123 | -0.008 | -6.941
-13.5 | -0.65 | 0.08454 | -0.008 | -7.691
-13 | -0.667 | 0.07632 | -0.009 | -8.737
-12.5 | -0.675 | 0.07355 | -0.009 | -9.183
-12 | -0.691 | 0.06327 | -0.011 | -10.913
-11.5 | -0.795 | 0.01631 | -0.015 | -48.744
-11 | -0.825 | 0.01119 | -0.016 | -73.755
-10.5 | -0.831 | 0.00974 | -0.017 | -85.309
-10 | -0.818 | 0.00919 | -0.017 | -89.011
-9.5 | -0.8 | 0.00884 | -0.018 | -90.534
-9 | -0.777 | 0.00842 | -0.018 | -92.245
-8.5 | -0.748 | 0.00814 | -0.019 | -91.92
-8 | -0.715 | 0.00786 | -0.019 | -90.947
-7.5 | -0.677 | 0.00758 | -0.02 | -89.318
-7 | -0.634 | 0.00734 | -0.02 | -86.305
-6.5 | -0.586 | 0.00713 | -0.02 | -82.212
-6 | -0.536 | 0.00688 | -0.021 | -77.902
-5.5 | -0.484 | 0.00677 | -0.021 | -71.498
-5 | -0.431 | 0.00659 | -0.022 | -65.348
-4.5 | -0.375 | 0.00642 | -0.022 | -58.46
-4 | -0.319 | 0.00629 | -0.023 | -50.697
-3.5 | -0.262 | 0.00616 | -0.023 | -42.435
-3 | -0.203 | 0.00607 | -0.023 | -33.542
-2.5 | -0.145 | 0.00595 | -0.024 | -24.333
-2 | -0.086 | 0.00563 | -0.024 | -15.216
-1.5 | -0.026 | 0.00536 | -0.025 | -4.905
-1 | 0.033 | 0.00521 | -0.025 | 6.37
-0.5 | 0.093 | 0.00513 | -0.026 | 18.073
0 | 0.152 | 0.00504 | -0.026 | 30.206
0.5 | 0.212 | 0.00503 | -0.026 | 42.092
1 | 0.271 | 0.00515 | -0.027 | 52.73
1.5 | 0.33 | 0.0053 | -0.027 | 62.29
2 | 0.39 | 0.00546 | -0.028 | 71.316
2.5 | 0.449 | 0.00568 | -0.028 | 78.958
3 | 0.507 | 0.006 | -0.029 | 84.488
3.5 | 0.565 | 0.00601 | -0.029 | 93.938
4 | 0.622 | 0.00655 | -0.03 | 94.914
4.5 | 0.678 | 0.00674 | -0.03 | 100.609
5 | 0.733 | 0.00696 | -0.031 | 105.231
5.5 | 0.786 | 0.00718 | -0.031 | 109.477
6 | 0.837 | 0.00742 | -0.031 | 112.743
6.5 | 0.884 | 0.00768 | -0.032 | 115.138
7 | 0.928 | 0.0079 | -0.032 | 117.426
7.5 | 0.968 | 0.00822 | -0.033 | 117.799
8 | 1.003 | 0.00798 | -0.033 | 125.718
8.5 | 1.034 | 0.00828 | -0.034 | 124.815
9 | 1.058 | 0.00866 | -0.034 | 122.268
9.5 | 1.077 | 0.01049 | -0.034 | 102.675
10 | 1.089 | 0.01091 | -0.035 | 99.807
10.5 | 1.094 | 0.01143 | -0.035 | 95.75
11 | 1.092 | 0.01225 | -0.035 | 89.161
11.5 | 1.083 | 0.01334 | -0.036 | 81.188
12 | 1.069 | 0.01443 | -0.036 | 74.027
12.5 | 1.047 | 0.01565 | -0.036 | 66.882
13 | 1.012 | 0.01764 | -0.036 | 57.347
13.5 | 0.971 | 0.0203 | -0.036 | 47.85
14 | 0.918 | 0.02645 | -0.035 | 34.703
14.5 | 0.864 | 0.03414 | -0.035 | 25.321
15 | 0.775 | 0.06529 | -0.031 | 11.876
15.5 | 0.707 | 0.09622 | -0.025 | 7.349

## 124. Re 14M Mach 0.10 (2)
BIGFOIL.COM POLAR EXPORT
NACA63-211 a=0.5
NACA63-211 a=0.5 |  |  |  | Cl Max: | 1.8095 | at alpha= | 19.5 | deg
XFOIL ncrit=9 |  |  |  | L/D Max: | 135.422 | at alpha= | 10 | deg
Re: | 14000000 |  |  | Cd Min: | 0.04948 | at alpha= | 20 | deg
Mach: | 0.1 |  |  | Cl=0 at alpha= | -1.3095 | deg
|  |  |  | @ Cl=0.1, Cd= | 0.0042325
|  |  |  | @ Cl=0.4, Cd= | 0.0048202
|  |  |  | @ Cl=0.6, Cd= | 0.0058346
alpha (deg) | Cl | Cd | Cm | Cl/Cd
-20 | -1.6531 | 0.0439 | -0.0483 | -37.656
-19.5 | -1.6835 | 0.03526 | -0.0514 | -47.7453
-19 | -1.6862 | 0.03043 | -0.0515 | -55.4124
-18.5 | -1.6906 | 0.0263 | -0.0499 | -64.2814
-18 | -1.6886 | 0.02343 | -0.0465 | -72.07
-17.5 | -1.6877 | 0.02144 | -0.0408 | -78.7174
-17 | -1.6701 | 0.01997 | -0.036 | -83.6304
-16.5 | -1.6364 | 0.01862 | -0.0335 | -87.884
-16 | -1.5977 | 0.01737 | -0.0315 | -91.9804
-15.5 | -1.5573 | 0.01605 | -0.0297 | -97.028
-15 | -1.5162 | 0.01495 | -0.0277 | -101.4181
-14.5 | -1.4713 | 0.01399 | -0.0263 | -105.168
-14 | -1.4225 | 0.01319 | -0.0254 | -107.8469
-13.5 | -1.3721 | 0.01248 | -0.0247 | -109.9439
-13 | -1.3204 | 0.01184 | -0.0241 | -111.5203
-12.5 | -1.2679 | 0.01125 | -0.0237 | -112.7022
-12 | -1.2152 | 0.01062 | -0.0232 | -114.4256
-11.5 | -1.1621 | 0.00998 | -0.0229 | -116.4429
-11 | -1.108 | 0.00945 | -0.0226 | -117.2487
-10.5 | -1.053 | 0.00903 | -0.0225 | -116.6113
-10 | -0.9974 | 0.00865 | -0.0225 | -115.3064
-9.5 | -0.9416 | 0.0083 | -0.0225 | -113.4458
-8.5 | -0.8293 | 0.00758 | -0.0226 | -109.4063
-8 | -0.773 | 0.00721 | -0.0227 | -107.2122
-7.5 | -0.7162 | 0.00691 | -0.0228 | -103.6469
-7 | -0.659 | 0.00667 | -0.0231 | -98.8006
-6.5 | -0.6016 | 0.00645 | -0.0233 | -93.2713
-6 | -0.5441 | 0.00624 | -0.0236 | -87.1955
-5.5 | -0.4865 | 0.006 | -0.0239 | -81.0833
-4.5 | -0.3708 | 0.00564 | -0.0246 | -65.7447
-4 | -0.3129 | 0.00546 | -0.025 | -57.3077
-3.5 | -0.2547 | 0.00533 | -0.0254 | -47.7861
-3 | -0.1965 | 0.00518 | -0.0258 | -37.9344
-2.5 | -0.1383 | 0.00505 | -0.0263 | -27.3861
-2 | -0.0801 | 0.0049 | -0.0267 | -16.3469
-1.5 | -0.0221 | 0.00471 | -0.0272 | -4.6921
-1 | 0.0359 | 0.00449 | -0.0277 | 7.9955
-0.5 | 0.0939 | 0.00426 | -0.0282 | 22.0423
0 | 0.1516 | 0.004 | -0.0288 | 37.9
0.5 | 0.2093 | 0.00392 | -0.0294 | 53.3929
1 | 0.2672 | 0.00399 | -0.0299 | 66.9674
1.5 | 0.325 | 0.0041 | -0.0304 | 79.2683
2 | 0.381 | 0.00472 | -0.0308 | 80.7203
2.5 | 0.4379 | 0.00502 | -0.0312 | 87.2311
3 | 0.4948 | 0.00531 | -0.0316 | 93.1827
3.5 | 0.5516 | 0.00557 | -0.032 | 99.0305
4 | 0.6083 | 0.00588 | -0.0323 | 103.4524
4.5 | 0.6651 | 0.00611 | -0.0326 | 108.8543
5 | 0.7219 | 0.00632 | -0.0329 | 114.2247
5.5 | 0.7787 | 0.00653 | -0.0332 | 119.2496
6 | 0.8351 | 0.00678 | -0.0334 | 123.1711
6.5 | 0.8911 | 0.00704 | -0.0336 | 126.5767
7 | 0.947 | 0.00731 | -0.0337 | 129.5486
7.5 | 1.0023 | 0.00762 | -0.0338 | 131.5354
8 | 1.0573 | 0.00795 | -0.0338 | 132.9937
8.5 | 1.112 | 0.00826 | -0.0338 | 134.6247
9 | 1.1653 | 0.00865 | -0.0336 | 134.7168
9.5 | 1.2166 | 0.00901 | -0.0328 | 135.0277
10 | 1.2689 | 0.00937 | -0.0324 | 135.4216
10.5 | 1.3212 | 0.00987 | -0.032 | 133.8602
11 | 1.3721 | 0.01047 | -0.0315 | 131.0506
11.5 | 1.4214 | 0.01117 | -0.0307 | 127.2516
12 | 1.4708 | 0.01178 | -0.0299 | 124.8557
12.5 | 1.5189 | 0.01241 | -0.029 | 122.3932
13 | 1.5652 | 0.01311 | -0.0278 | 119.3898
13.5 | 1.6088 | 0.01392 | -0.0262 | 115.5747
14 | 1.6483 | 0.01487 | -0.0241 | 110.8473
14.5 | 1.6833 | 0.01591 | -0.0214 | 105.8014
15 | 1.6994 | 0.017 | -0.0154 | 99.9647
15.5 | 1.713 | 0.01859 | -0.0102 | 92.1463
17 | 1.7684 | 0.0245 | -0.001 | 72.1796
17.5 | 1.7828 | 0.0272 | 0.0012 | 65.5441
18.5 | 1.8023 | 0.03409 | 0.0043 | 52.8689
19 | 1.8075 | 0.03831 | 0.0051 | 47.1809
19.5 | 1.8095 | 0.04325 | 0.0052 | 41.8382
20 | 1.804 | 0.04948 | 0.0043 | 36.4592

## 125. Re 14M Mach 0.25 (1)
BIGFOIL.COM POLAR EXPORT
NACA63-211 a=0.5
NACA63-211 a=0.5 |  |  |  | Cl Max: | 1.046 | at alpha= | 9.5 | deg
JavaFoil+Calcfoil stall+Eppler ext transition |  |  |  | L/D Max: | 122.687 | at alpha= | 7.5 | deg
Re: | 14000000 |  |  | Cd Min: | 0.00505 | at alpha= | 0.5 | deg
Mach: | 0.25 |  |  | Cl=0 at alpha= | -1.2787 | deg
|  |  |  | @ Cl=0.1, Cd= | 0.0051335
|  |  |  | @ Cl=0.4, Cd= | 0.00551
|  |  |  | @ Cl=0.6, Cd= | 0.10221
alpha (deg) | Cl | Cd | Cm | Cl/Cd
-15 | -0.249 | 0.11001 | -0.007 | -2.264
-14.5 | -0.312 | 0.10286 | -0.007 | -3.038
-14 | -0.369 | 0.09705 | -0.008 | -3.8
-13.5 | -0.42 | 0.09181 | -0.008 | -4.576
-13 | -0.466 | 0.0874 | -0.008 | -5.335
-12.5 | -0.508 | 0.0811 | -0.008 | -6.263
-12 | -0.543 | 0.07796 | -0.008 | -6.965
-11.5 | -0.573 | 0.07212 | -0.009 | -7.942
-11 | -0.6 | 0.06375 | -0.01 | -9.408
-10.5 | -0.678 | 0.02647 | -0.015 | -25.628
-10 | -0.764 | 0.01018 | -0.018 | -75.025
-9.5 | -0.764 | 0.00944 | -0.018 | -80.919
-9 | -0.755 | 0.00892 | -0.019 | -84.645
-8.5 | -0.738 | 0.0085 | -0.019 | -86.793
-8 | -0.713 | 0.00813 | -0.02 | -87.672
-7.5 | -0.68 | 0.00781 | -0.02 | -87.095
-7 | -0.641 | 0.00756 | -0.02 | -84.773
-6.5 | -0.595 | 0.0073 | -0.021 | -81.578
-6 | -0.546 | 0.00705 | -0.021 | -77.524
-5.5 | -0.495 | 0.00687 | -0.022 | -71.967
-5 | -0.441 | 0.00668 | -0.022 | -65.911
-4.5 | -0.385 | 0.00653 | -0.023 | -58.93
-4 | -0.327 | 0.00633 | -0.023 | -51.694
-3.5 | -0.268 | 0.00623 | -0.024 | -43.111
-3 | -0.209 | 0.00609 | -0.024 | -34.316
-2.5 | -0.149 | 0.00599 | -0.024 | -24.809
-2 | -0.088 | 0.00566 | -0.025 | -15.559
-1.5 | -0.027 | 0.0054 | -0.025 | -5.004
-1 | 0.034 | 0.00522 | -0.026 | 6.528
-0.5 | 0.095 | 0.00514 | -0.026 | 18.531
0 | 0.157 | 0.00506 | -0.027 | 30.966
0.5 | 0.218 | 0.00505 | -0.027 | 43.159
1 | 0.279 | 0.00516 | -0.028 | 54.062
1.5 | 0.34 | 0.00534 | -0.028 | 63.566
2 | 0.4 | 0.00551 | -0.029 | 72.645
2.5 | 0.461 | 0.00574 | -0.029 | 80.304
3 | 0.521 | 0.00608 | -0.03 | 85.688
3.5 | 0.58 | 0.00613 | -0.03 | 94.617
4 | 0.638 | 0.00662 | -0.03 | 96.385
4.5 | 0.695 | 0.00686 | -0.031 | 101.364
5 | 0.751 | 0.00707 | -0.031 | 106.27
5.5 | 0.805 | 0.00737 | -0.032 | 109.319
6 | 0.856 | 0.00757 | -0.032 | 113.05
6.5 | 0.902 | 0.00787 | -0.033 | 114.548
7 | 0.943 | 0.00821 | -0.033 | 114.926
7.5 | 0.979 | 0.00798 | -0.034 | 122.687
8 | 1.009 | 0.00826 | -0.034 | 122.1
8.5 | 1.03 | 0.01002 | -0.034 | 102.839
9 | 1.043 | 0.01055 | -0.035 | 98.94
9.5 | 1.046 | 0.01115 | -0.035 | 93.887
10 | 1.039 | 0.0118 | -0.036 | 88.083
10.5 | 1.021 | 0.01269 | -0.036 | 80.462
11 | 0.992 | 0.01373 | -0.036 | 72.249
11.5 | 0.952 | 0.01538 | -0.036 | 61.865
12 | 0.88 | 0.02212 | -0.035 | 39.794
12.5 | 0.815 | 0.02697 | -0.035 | 30.223
13 | 0.657 | 0.08166 | -0.023 | 8.043
13.5 | 0.59 | 0.08574 | -0.023 | 6.886
14 | 0.515 | 0.0953 | -0.022 | 5.401
14.5 | 0.437 | 0.10221 | -0.021 | 4.276

## 126. Re 14M Mach 0.25 (2)
BIGFOIL.COM POLAR EXPORT
NACA63-211 a=0.5
NACA63-211 a=0.5 |  |  |  | Cl Max: | 1.6713 | at alpha= | 15.5 | deg
XFOIL ncrit=9 |  |  |  | L/D Max: | 132.942 | at alpha= | 8 | deg
Re: | 14000000 |  |  | Cd Min: | 0.22741 | at alpha= | -19.5 | deg
Mach: | 0.25 |  |  | Cl=0 at alpha= | -1.3122 | deg
|  |  |  | @ Cl=0.1, Cd= | 0.0042477
|  |  |  | @ Cl=0.4, Cd= | 0.0047665
|  |  |  | @ Cl=0.6, Cd= | 0.0058341
alpha (deg) | Cl | Cd | Cm | Cl/Cd
-19.5 | -0.812 | 0.22741 | 0.0678 | -3.5706
-19 | -0.8263 | 0.20811 | 0.058 | -3.9705
-18.5 | -0.8142 | 0.19958 | 0.0525 | -4.0796
-18 | -0.8939 | 0.16502 | 0.0318 | -5.4169
-17.5 | -1.2793 | 0.0802 | -0.0312 | -15.9514
-17 | -1.3308 | 0.06292 | -0.0443 | -21.1507
-16.5 | -1.3741 | 0.04925 | -0.0543 | -27.9005
-16 | -1.4147 | 0.03822 | -0.0609 | -37.0147
-15.5 | -1.4456 | 0.03059 | -0.0622 | -47.2573
-15 | -1.4726 | 0.02545 | -0.0584 | -57.8625
-14.5 | -1.4917 | 0.02234 | -0.0496 | -66.7726
-14 | -1.472 | 0.01933 | -0.0446 | -76.1511
-13.5 | -1.4335 | 0.01707 | -0.0411 | -83.9777
-13 | -1.3891 | 0.01501 | -0.038 | -92.545
-12.5 | -1.3371 | 0.01356 | -0.0356 | -98.6062
-12 | -1.2813 | 0.01249 | -0.0337 | -102.5861
-11.5 | -1.2234 | 0.01164 | -0.0322 | -105.1031
-11 | -1.165 | 0.01085 | -0.0308 | -107.3733
-10.5 | -1.107 | 0.01 | -0.0295 | -110.7
-10 | -1.0476 | 0.00938 | -0.0285 | -111.6844
-9.5 | -0.9875 | 0.00888 | -0.0277 | -111.205
-9 | -0.9272 | 0.00845 | -0.0271 | -109.7278
-8.5 | -0.8667 | 0.00808 | -0.0266 | -107.2649
-8 | -0.8069 | 0.00759 | -0.0261 | -106.3109
-7.5 | -0.7468 | 0.00719 | -0.0258 | -103.8665
-7 | -0.6865 | 0.00686 | -0.0256 | -100.0729
-6.5 | -0.6259 | 0.0066 | -0.0255 | -94.8333
-6 | -0.5654 | 0.00637 | -0.0255 | -88.7598
-5.5 | -0.505 | 0.00612 | -0.0255 | -82.5163
-5 | -0.4447 | 0.00588 | -0.0257 | -75.6293
-4.5 | -0.3843 | 0.0057 | -0.0259 | -67.4211
-4 | -0.3238 | 0.00552 | -0.0261 | -58.6594
-3.5 | -0.2635 | 0.00537 | -0.0264 | -49.0689
-3 | -0.2031 | 0.00521 | -0.0268 | -38.9827
-2.5 | -0.1428 | 0.00507 | -0.0272 | -28.1657
-2 | -0.0825 | 0.00493 | -0.0276 | -16.7343
-1.5 | -0.0225 | 0.00472 | -0.0281 | -4.7669
-1 | 0.0374 | 0.00451 | -0.0286 | 8.2927
-0.5 | 0.0973 | 0.00426 | -0.0291 | 22.8404
0 | 0.1568 | 0.00399 | -0.0297 | 39.2982
0.5 | 0.2165 | 0.0039 | -0.0303 | 55.5128
1 | 0.2763 | 0.00398 | -0.0308 | 69.4221
1.5 | 0.3361 | 0.00408 | -0.0313 | 82.3775
2 | 0.3937 | 0.00473 | -0.0317 | 83.2347
2.5 | 0.4524 | 0.00507 | -0.0321 | 89.2308
3 | 0.5112 | 0.00538 | -0.0324 | 95.0186
3.5 | 0.5699 | 0.00567 | -0.0327 | 100.5115
4 | 0.6286 | 0.00599 | -0.0329 | 104.9416
4.5 | 0.6878 | 0.00621 | -0.0331 | 110.7568
5 | 0.7469 | 0.00644 | -0.0333 | 115.9783
5.5 | 0.8059 | 0.00669 | -0.0334 | 120.4634
6 | 0.865 | 0.00694 | -0.0334 | 124.6398
6.5 | 0.9235 | 0.00724 | -0.0333 | 127.5552
7 | 0.982 | 0.00755 | -0.0331 | 130.0662
7.5 | 1.04 | 0.00791 | -0.0328 | 131.4791
8 | 1.0981 | 0.00826 | -0.0324 | 132.9419
8.5 | 1.1551 | 0.0087 | -0.0318 | 132.7701
9 | 1.2115 | 0.00914 | -0.031 | 132.5492
9.5 | 1.2648 | 0.00953 | -0.0295 | 132.7177
10 | 1.32 | 0.01013 | -0.0283 | 130.306
10.5 | 1.3738 | 0.01087 | -0.0269 | 126.3845
11 | 1.4274 | 0.01156 | -0.0254 | 123.4775
11.5 | 1.479 | 0.01235 | -0.0235 | 119.7571
12 | 1.528 | 0.01326 | -0.0212 | 115.2338
12.5 | 1.5729 | 0.01432 | -0.0183 | 109.8394
13 | 1.611 | 0.0156 | -0.0144 | 103.2692
13.5 | 1.6264 | 0.01699 | -0.0071 | 95.7269
14 | 1.6402 | 0.01895 | -0.001 | 86.5541
14.5 | 1.6553 | 0.02137 | 0.0037 | 77.4591
15 | 1.6675 | 0.02437 | 0.0077 | 68.4243
15.5 | 1.6713 | 0.02835 | 0.0111 | 58.9524
16 | 1.6666 | 0.03346 | 0.0135 | 49.8087
16.5 | 1.6594 | 0.03935 | 0.0146 | 42.1703
17 | 1.6431 | 0.04682 | 0.0141 | 35.094
17.5 | 1.6148 | 0.05663 | 0.0114 | 28.5149
18 | 1.5898 | 0.06722 | 0.0069 | 23.6507
18.5 | 1.5503 | 0.08104 | -0.0006 | 19.1301
19 | 1.5079 | 0.09669 | -0.0102 | 15.5952
19.5 | 1.4637 | 0.11388 | -0.0215 | 12.853
20 | 1.4044 | 0.13482 | -0.036 | 10.4169

## 127. Re 14M Mach 0.50 (1)
BIGFOIL.COM POLAR EXPORT
NACA63-211 a=0.5
NACA63-211 a=0.5 |  |  |  | Cl Max: | 1.133 | at alpha= | 20 | deg
JavaFoil+Calcfoil stall+Eppler ext transition |  |  |  | L/D Max: | 112.569 | at alpha= | 5.5 | deg
Re: | 14000000 |  |  | Cd Min: | 0.00516 | at alpha= | 0 | deg
Mach: | 0.5 |  |  | Cl=0 at alpha= | -1.2794 | deg
|  |  |  | @ Cl=0.1, Cd= | 0.0052542
|  |  |  | @ Cl=0.4, Cd= | 0.005581
|  |  |  | @ Cl=0.6, Cd= | 0.0062928
alpha (deg) | Cl | Cd | Cm | Cl/Cd
-20 | -1.019 | 0.16214 | -0.007 | -6.283
-19.5 | -0.992 | 0.15502 | -0.007 | -6.397
-19 | -0.964 | 0.15295 | -0.007 | -6.303
-18.5 | -0.939 | 0.14134 | -0.008 | -6.647
-18 | -0.914 | 0.1317 | -0.008 | -6.941
-17.5 | -0.886 | 0.12511 | -0.008 | -7.085
-17 | -0.857 | 0.1214 | -0.008 | -7.063
-16.5 | -0.831 | 0.11487 | -0.009 | -7.238
-16 | -0.804 | 0.11513 | -0.009 | -6.98
-15.5 | -0.778 | 0.10721 | -0.009 | -7.257
-15 | -0.751 | 0.09945 | -0.009 | -7.556
-14.5 | -0.727 | 0.09136 | -0.01 | -7.953
-14 | -0.736 | 0.05758 | -0.013 | -12.786
-13.5 | -0.666 | 0.09617 | -0.009 | -6.924
-13 | -0.64 | 0.08706 | -0.01 | -7.352
-12.5 | -0.618 | 0.0762 | -0.011 | -8.105
-12 | -0.611 | 0.05574 | -0.014 | -10.955
-11.5 | -0.648 | 0.01952 | -0.017 | -33.204
-11 | -0.636 | 0.01383 | -0.019 | -45.983
-10.5 | -0.503 | 0.06917 | -0.01 | -7.267
-10 | -0.48 | 0.05939 | -0.012 | -8.078
-9.5 | -0.494 | 0.02803 | -0.018 | -17.631
-9 | -0.515 | 0.01095 | -0.021 | -47.059
-8.5 | -0.488 | 0.00982 | -0.021 | -49.686
-8 | -0.366 | 0.05261 | -0.01 | -6.954
-7.5 | -0.343 | 0.04408 | -0.013 | -7.787
-7 | -0.387 | 0.00898 | -0.023 | -43.074
-6.5 | -0.546 | 0.00843 | -0.023 | -64.752
-6 | -0.553 | 0.00798 | -0.024 | -69.241
-5.5 | -0.522 | 0.00751 | -0.024 | -69.47
-5 | -0.476 | 0.00723 | -0.025 | -65.809
-4.5 | -0.421 | 0.00693 | -0.025 | -60.782
-4 | -0.361 | 0.00672 | -0.026 | -53.724
-3.5 | -0.298 | 0.00651 | -0.026 | -45.793
-3 | -0.233 | 0.00632 | -0.027 | -36.799
-2.5 | -0.166 | 0.00621 | -0.027 | -26.697
-2 | -0.098 | 0.00609 | -0.028 | -16.137
-1.5 | -0.03 | 0.0056 | -0.028 | -5.39
-1 | 0.038 | 0.00538 | -0.029 | 7.076
-0.5 | 0.107 | 0.00524 | -0.029 | 20.338
0 | 0.175 | 0.00516 | -0.03 | 33.93
0.5 | 0.243 | 0.00517 | -0.03 | 47.064
1 | 0.312 | 0.00531 | -0.031 | 58.743
1.5 | 0.379 | 0.00551 | -0.031 | 68.841
2 | 0.447 | 0.00574 | -0.032 | 77.996
2.5 | 0.514 | 0.00574 | -0.032 | 89.58
3 | 0.581 | 0.00617 | -0.033 | 94.222
3.5 | 0.646 | 0.00659 | -0.033 | 98.087
4 | 0.71 | 0.00724 | -0.034 | 98.037
4.5 | 0.771 | 0.00751 | -0.035 | 102.557
5 | 0.828 | 0.00785 | -0.035 | 105.487
5.5 | 0.88 | 0.00782 | -0.036 | 112.569
6 | 0.92 | 0.00823 | -0.036 | 111.721
6.5 | 0.936 | 0.00997 | -0.036 | 93.89
7 | 0.907 | 0.0109 | -0.037 | 83.208
7.5 | 0.58 | 0.0121 | -0.037 | 47.96
8 | 0.612 | 0.01213 | -0.038 | 50.476
8.5 | 0.639 | 0.01382 | -0.038 | 46.22
9 | 0.555 | 0.0581 | -0.02 | 9.548
9.5 | 0.702 | 0.01426 | -0.039 | 49.27
10 | 0.729 | 0.01604 | -0.039 | 45.429
10.5 | 0.747 | 0.01988 | -0.038 | 37.576
11 | 0.66 | 0.0752 | -0.021 | 8.777
11.5 | 0.815 | 0.0192 | -0.04 | 42.451
12 | 0.836 | 0.02298 | -0.04 | 36.364
12.5 | 0.824 | 0.03893 | -0.037 | 21.161
13 | 0.777 | 0.08266 | -0.027 | 9.395
13.5 | 0.91 | 0.03046 | -0.04 | 29.877
14 | 0.87 | 0.06336 | -0.035 | 13.734
14.5 | 0.874 | 0.08171 | -0.032 | 10.69
15 | 0.887 | 0.0963 | -0.03 | 9.215
15.5 | 0.899 | 0.11089 | -0.027 | 8.111
16 | 0.927 | 0.11652 | -0.028 | 7.958
16.5 | 0.958 | 0.11787 | -0.029 | 8.124
17 | 0.985 | 0.12314 | -0.03 | 8.002
17.5 | 1.003 | 0.13996 | -0.028 | 7.168
18 | 1.03 | 0.14348 | -0.029 | 7.182
18.5 | 1.059 | 0.1477 | -0.03 | 7.168
19 | 1.087 | 0.15158 | -0.031 | 7.173
19.5 | 1.111 | 0.16357 | -0.031 | 6.79
20 | 1.133 | 0.17774 | -0.031 | 6.377

## 128. Re 14M Mach 0.50 (2)
BIGFOIL.COM POLAR EXPORT
NACA63-211 a=0.5
NACA63-211 a=0.5 |  |  |  | Cl Max: | 1.2191 | at alpha= | 8 | deg
XFOIL ncrit=9 |  |  |  | L/D Max: | 129.276 | at alpha= | 6.5 | deg
Re: | 14000000 |  |  | Cd Min: | 0.2766 | at alpha= | -20 | deg
Mach: | 0.5 |  |  | Cl=0 at alpha= | -1.3231 | deg
|  |  |  | @ Cl=0.1, Cd= | 0.0043373
|  |  |  | @ Cl=0.4, Cd= | 0.0042339
|  |  |  | @ Cl=0.6, Cd= | 0.0057781
alpha (deg) | Cl | Cd | Cm | Cl/Cd
-20 | -0.882 | 0.2766 | 0.094 | -3.1887
-19.5 | -0.8593 | 0.2684 | 0.0885 | -3.2016
-19 | -0.8373 | 0.25906 | 0.0828 | -3.2321
-18.5 | -0.8154 | 0.24986 | 0.0773 | -3.2634
-18 | -0.7959 | 0.23875 | 0.0713 | -3.3336
-17.5 | -0.7763 | 0.22851 | 0.0654 | -3.3972
-17 | -0.754 | 0.22008 | 0.0601 | -3.426
-16.5 | -0.7344 | 0.2108 | 0.0546 | -3.4839
-16 | -0.715 | 0.20143 | 0.049 | -3.5496
-15.5 | -0.699 | 0.1909 | 0.0432 | -3.6616
-14.5 | -0.6708 | 0.17178 | 0.0329 | -3.905
-14 | -0.6532 | 0.16287 | 0.0276 | -4.0106
-13.5 | -0.6429 | 0.15199 | 0.0213 | -4.2299
-12 | -0.629 | 0.11833 | 0.001 | -5.3156
-11.5 | -0.6218 | 0.10876 | -0.0049 | -5.7172
-11 | -0.6294 | 0.09689 | -0.0126 | -6.496
-10.5 | -0.6323 | 0.08654 | -0.0194 | -7.3064
-10 | -0.6478 | 0.07453 | -0.0277 | -8.6918
-9.5 | -0.6598 | 0.0627 | -0.0364 | -10.5231
-9 | -0.6758 | 0.04889 | -0.0488 | -13.8229
-8.5 | -0.7014 | 0.04013 | -0.0549 | -17.4782
-8 | -0.7443 | 0.03386 | -0.0515 | -21.9817
-7.5 | -0.7645 | 0.02539 | -0.0484 | -30.1103
-7 | -0.7692 | 0.01561 | -0.0441 | -49.2761
-6.5 | -0.7323 | 0.00954 | -0.0398 | -76.761
-6 | -0.6661 | 0.00757 | -0.0366 | -87.9921
-5.5 | -0.5929 | 0.00683 | -0.0346 | -86.8082
-5 | -0.5194 | 0.00639 | -0.0333 | -81.2833
-4.5 | -0.4468 | 0.00604 | -0.0323 | -73.9735
-4 | -0.3748 | 0.0058 | -0.0318 | -64.6207
-3.5 | -0.3035 | 0.00559 | -0.0315 | -54.2934
-3 | -0.233 | 0.00539 | -0.0314 | -43.2282
-2.5 | -0.1629 | 0.00523 | -0.0315 | -31.1472
-2 | -0.0933 | 0.00507 | -0.0317 | -18.4024
-1.5 | -0.0243 | 0.00483 | -0.032 | -5.0311
-1 | 0.0444 | 0.00459 | -0.0325 | 9.6732
-0.5 | 0.1126 | 0.00428 | -0.0331 | 26.3084
0.5 | 0.2488 | 0.00386 | -0.0343 | 64.456
1 | 0.3172 | 0.00394 | -0.0349 | 80.5076
1.5 | 0.3858 | 0.00408 | -0.0354 | 94.5588
2 | 0.4513 | 0.00479 | -0.0356 | 94.2171
2.5 | 0.518 | 0.00526 | -0.0358 | 98.4791
3 | 0.585 | 0.00568 | -0.0358 | 102.993
3.5 | 0.6523 | 0.00612 | -0.0356 | 106.585
4 | 0.7209 | 0.00643 | -0.0352 | 112.1151
4.5 | 0.7904 | 0.00671 | -0.0347 | 117.7943
5 | 0.8602 | 0.00703 | -0.0339 | 122.3613
5.5 | 0.9305 | 0.00738 | -0.0329 | 126.084
6 | 1.0013 | 0.00777 | -0.0314 | 128.8674
6.5 | 1.0717 | 0.00829 | -0.0293 | 129.2762
7 | 1.142 | 0.0089 | -0.0266 | 128.3146
7.5 | 1.202 | 0.01032 | -0.0217 | 116.4729
8 | 1.2191 | 0.01404 | -0.0121 | 86.8305
8.5 | 1.1944 | 0.01856 | 0.0009 | 64.3534
9.5 | 1.1286 | 0.03195 | 0.0141 | 35.3239
10 | 1.0937 | 0.04057 | 0.0145 | 26.9583
10.5 | 1.0594 | 0.0506 | 0.0114 | 20.9368
11 | 1.0268 | 0.06235 | 0.005 | 16.4683
11.5 | 0.998 | 0.07591 | -0.0043 | 13.1471
12 | 0.9758 | 0.09086 | -0.0151 | 10.7396
12.5 | 0.9618 | 0.10583 | -0.0245 | 9.0882
13 | 0.9502 | 0.11991 | -0.0333 | 7.9243

## 129. Re 16M Mach 0.00 (1)
BIGFOIL.COM POLAR EXPORT
NACA63-211 a=0.5
NACA63-211 a=0.5 |  |  |  | Cl Max: | 1.105 | at alpha= | 11 | deg
JavaFoil+Calcfoil stall+Eppler ext transition |  |  |  | L/D Max: | 128.119 | at alpha= | 8 | deg
Re: | 16000000 |  |  | Cd Min: | 0.00509 | at alpha= | 0.5 | deg
Mach: | 0 |  |  | Cl=0 at alpha= | -1.2797 | deg
|  |  |  | @ Cl=0.1, Cd= | 0.005162
|  |  |  | @ Cl=0.4, Cd= | 0.0055414
|  |  |  | @ Cl=0.6, Cd= | 0.0062767
alpha (deg) | Cl | Cd | Cm | Cl/Cd
-16 | -0.589 | 0.11219 | -0.007 | -5.253
-15.5 | -0.612 | 0.10796 | -0.007 | -5.666
-15 | -0.631 | 0.10244 | -0.007 | -6.162
-14.5 | -0.648 | 0.09595 | -0.008 | -6.752
-14 | -0.662 | 0.09108 | -0.008 | -7.263
-13.5 | -0.679 | 0.0802 | -0.009 | -8.468
-13 | -0.692 | 0.07297 | -0.01 | -9.486
-12.5 | -0.701 | 0.06716 | -0.01 | -10.445
-12 | -0.769 | 0.02948 | -0.014 | -26.075
-11.5 | -0.828 | 0.01272 | -0.016 | -65.108
-11 | -0.849 | 0.01018 | -0.017 | -83.41
-10.5 | -0.839 | 0.00937 | -0.017 | -89.502
-10 | -0.824 | 0.0089 | -0.017 | -92.629
-9.5 | -0.804 | 0.00856 | -0.018 | -93.96
-9 | -0.779 | 0.0082 | -0.018 | -94.937
-8.5 | -0.749 | 0.00792 | -0.019 | -94.57
-8 | -0.714 | 0.00765 | -0.019 | -93.426
-7.5 | -0.675 | 0.00743 | -0.019 | -90.942
-7 | -0.632 | 0.00721 | -0.02 | -87.658
-6.5 | -0.584 | 0.00697 | -0.02 | -83.814
-6 | -0.534 | 0.00679 | -0.021 | -78.73
-5.5 | -0.482 | 0.00663 | -0.021 | -72.802
-5 | -0.429 | 0.00649 | -0.022 | -66.07
-4.5 | -0.374 | 0.00633 | -0.022 | -59.059
-4 | -0.317 | 0.00618 | -0.022 | -51.394
-3.5 | -0.26 | 0.00608 | -0.023 | -42.831
-3 | -0.202 | 0.006 | -0.023 | -33.765
-2.5 | -0.144 | 0.00588 | -0.024 | -24.497
-2 | -0.085 | 0.00561 | -0.024 | -15.194
-1.5 | -0.026 | 0.00541 | -0.025 | -4.837
-1 | 0.033 | 0.00521 | -0.025 | 6.329
-0.5 | 0.092 | 0.00517 | -0.025 | 17.867
0 | 0.152 | 0.00511 | -0.026 | 29.658
0.5 | 0.211 | 0.00509 | -0.026 | 41.44
1 | 0.27 | 0.00523 | -0.027 | 51.674
1.5 | 0.329 | 0.00534 | -0.027 | 61.51
2 | 0.388 | 0.0055 | -0.028 | 70.485
2.5 | 0.446 | 0.0057 | -0.028 | 78.252
3 | 0.505 | 0.00603 | -0.029 | 83.748
3.5 | 0.562 | 0.00599 | -0.029 | 93.885
4 | 0.619 | 0.00642 | -0.029 | 96.367
4.5 | 0.675 | 0.00663 | -0.03 | 101.677
5 | 0.729 | 0.0068 | -0.03 | 107.209
5.5 | 0.783 | 0.007 | -0.031 | 111.732
6 | 0.833 | 0.00722 | -0.031 | 115.41
6.5 | 0.881 | 0.00747 | -0.032 | 117.955
7 | 0.925 | 0.00776 | -0.032 | 119.158
7.5 | 0.965 | 0.00801 | -0.033 | 120.558
8 | 1.002 | 0.00782 | -0.033 | 128.119
8.5 | 1.033 | 0.00808 | -0.033 | 127.849
9 | 1.06 | 0.00837 | -0.034 | 126.652
9.5 | 1.08 | 0.01017 | -0.034 | 106.196
10 | 1.095 | 0.01052 | -0.035 | 104.113
10.5 | 1.104 | 0.01109 | -0.035 | 99.506
11 | 1.105 | 0.01174 | -0.035 | 94.188
11.5 | 1.1 | 0.0127 | -0.036 | 86.614
12 | 1.09 | 0.01362 | -0.036 | 80.036
12.5 | 1.073 | 0.01464 | -0.036 | 73.302
13 | 1.045 | 0.01604 | -0.036 | 65.154
13.5 | 1.011 | 0.01815 | -0.036 | 55.687
14 | 0.969 | 0.02171 | -0.036 | 44.632
14.5 | 0.928 | 0.02529 | -0.036 | 36.687
15 | 0.868 | 0.03665 | -0.035 | 23.689
15.5 | 0.778 | 0.07348 | -0.03 | 10.584
16 | 0.72 | 0.10028 | -0.026 | 7.183

## 130. Re 16M Mach 0.00 (2)
BIGFOIL.COM POLAR EXPORT
NACA63-211 a=0.5
NACA63-211 a=0.5 |  |  |  | Cl Max: | 1.8487 | at alpha= | 20 | deg
XFOIL ncrit=9 |  |  |  | L/D Max: | 139.193 | at alpha= | 10 | deg
Re: | 16000000 |  |  | Cd Min: | 0.04118 | at alpha= | 20 | deg
Mach: | 0 |  |  | Cl=0 at alpha= | -1.308 | deg
|  |  |  | @ Cl=0.1, Cd= | 0.0042566
|  |  |  | @ Cl=0.4, Cd= | 0.0048593
|  |  |  | @ Cl=0.6, Cd= | 0.005777
alpha (deg) | Cl | Cd | Cm | Cl/Cd
-20 | -1.7434 | 0.0311 | -0.0484 | -56.0579
-19.5 | -1.7468 | 0.02696 | -0.0473 | -64.7923
-19 | -1.7426 | 0.02405 | -0.0448 | -72.4574
-18.5 | -1.738 | 0.02183 | -0.0408 | -79.6152
-18 | -1.7356 | 0.02034 | -0.0344 | -85.3294
-17.5 | -1.7067 | 0.01908 | -0.0316 | -89.4497
-17 | -1.6717 | 0.01791 | -0.0296 | -93.3389
-16.5 | -1.6328 | 0.01681 | -0.028 | -97.1327
-16 | -1.5925 | 0.01565 | -0.0266 | -101.7572
-15.5 | -1.5484 | 0.01455 | -0.0257 | -106.4192
-15 | -1.5079 | 0.01376 | -0.0237 | -109.5858
-14.5 | -1.4605 | 0.01302 | -0.023 | -112.1736
-14 | -1.4113 | 0.01235 | -0.0225 | -114.2753
-13.5 | -1.361 | 0.01175 | -0.0221 | -115.8298
-13 | -1.3097 | 0.01119 | -0.0218 | -117.042
-12.5 | -1.2577 | 0.01067 | -0.0216 | -117.8725
-12 | -1.2055 | 0.01009 | -0.0214 | -119.4747
-11.5 | -1.1529 | 0.00952 | -0.0213 | -121.1029
-11 | -1.0994 | 0.00905 | -0.0212 | -121.4807
-10.5 | -1.0449 | 0.00866 | -0.0213 | -120.6582
-10 | -0.9901 | 0.00832 | -0.0214 | -119.0024
-9.5 | -0.9348 | 0.00799 | -0.0215 | -116.9962
-9 | -0.8793 | 0.00768 | -0.0217 | -114.4922
-8.5 | -0.8235 | 0.00737 | -0.0219 | -111.7368
-8 | -0.7677 | 0.00701 | -0.022 | -109.515
-7.5 | -0.7115 | 0.00671 | -0.0223 | -106.0358
-7 | -0.6548 | 0.00649 | -0.0226 | -100.8937
-6.5 | -0.5979 | 0.00629 | -0.0229 | -95.0556
-5.5 | -0.4837 | 0.00587 | -0.0236 | -82.402
-5 | -0.4264 | 0.00567 | -0.024 | -75.2028
-4 | -0.3112 | 0.00535 | -0.0248 | -58.1682
-3.5 | -0.2534 | 0.00522 | -0.0252 | -48.5441
-3 | -0.1957 | 0.00509 | -0.0256 | -38.4479
-2.5 | -0.1378 | 0.00497 | -0.0261 | -27.7264
-2 | -0.0799 | 0.00484 | -0.0265 | -16.5083
-1.5 | -0.0222 | 0.00466 | -0.027 | -4.7639
-1 | 0.0356 | 0.0045 | -0.0275 | 7.9111
-0.5 | 0.0933 | 0.00428 | -0.028 | 21.7991
0 | 0.1507 | 0.00408 | -0.0286 | 36.9363
0.5 | 0.208 | 0.00396 | -0.0292 | 52.5253
1 | 0.2655 | 0.00403 | -0.0297 | 65.8809
1.5 | 0.3228 | 0.00421 | -0.0302 | 76.6746
2 | 0.3786 | 0.00475 | -0.0307 | 79.7053
2.5 | 0.4354 | 0.00504 | -0.0311 | 86.3889
3 | 0.4921 | 0.00528 | -0.0315 | 93.2008
3.5 | 0.5486 | 0.00554 | -0.0319 | 99.0253
4 | 0.605 | 0.0058 | -0.0322 | 104.3103
4.5 | 0.6616 | 0.006 | -0.0326 | 110.2667
5 | 0.7181 | 0.00621 | -0.0329 | 115.6361
5.5 | 0.7745 | 0.00641 | -0.0332 | 120.8268
6 | 0.8306 | 0.00663 | -0.0335 | 125.279
6.5 | 0.8863 | 0.00689 | -0.0337 | 128.6357
7 | 0.9418 | 0.00714 | -0.034 | 131.9048
7.5 | 0.9967 | 0.00744 | -0.0341 | 133.9651
8 | 1.0514 | 0.00775 | -0.0342 | 135.6645
8.5 | 1.1058 | 0.00804 | -0.0343 | 137.5373
9 | 1.159 | 0.00842 | -0.0342 | 137.6485
9.5 | 1.2117 | 0.00879 | -0.0341 | 137.8498
10 | 1.2597 | 0.00905 | -0.0329 | 139.1934
10.5 | 1.3137 | 0.0095 | -0.0331 | 138.2842
11 | 1.3645 | 0.01005 | -0.0328 | 135.7711
11.5 | 1.4139 | 0.0107 | -0.0322 | 132.1402
12 | 1.4633 | 0.01125 | -0.0317 | 130.0711
12.5 | 1.5116 | 0.01183 | -0.031 | 127.7768
13 | 1.5585 | 0.01246 | -0.0302 | 125.0803
13.5 | 1.6034 | 0.01316 | -0.0291 | 121.8389
14 | 1.6454 | 0.01397 | -0.0276 | 117.781
14.5 | 1.6837 | 0.0149 | -0.0256 | 113
15 | 1.7176 | 0.0159 | -0.023 | 108.0252
15.5 | 1.7292 | 0.01706 | -0.0166 | 101.3599
16.5 | 1.7678 | 0.01987 | -0.009 | 88.9683
17 | 1.7867 | 0.0217 | -0.0061 | 82.3364
17.5 | 1.8036 | 0.02386 | -0.0035 | 75.5909
18 | 1.8187 | 0.02634 | -0.0014 | 69.0471
18.5 | 1.8304 | 0.02932 | 0.0004 | 62.4284
19 | 1.84 | 0.03267 | 0.0017 | 56.3208
19.5 | 1.8465 | 0.03654 | 0.0026 | 50.5337
20 | 1.8487 | 0.04118 | 0.0029 | 44.8932

## 131. Re 16M Mach 0.10 (1)
BIGFOIL.COM POLAR EXPORT
NACA63-211 a=0.5
NACA63-211 a=0.5 |  |  |  | Cl Max: | 1.096 | at alpha= | 10.5 | deg
JavaFoil+Calcfoil stall+Eppler ext transition |  |  |  | L/D Max: | 128.328 | at alpha= | 8 | deg
Re: | 16000000 |  |  | Cd Min: | 0.0051 | at alpha= | 0.5 | deg
Mach: | 0.1 |  |  | Cl=0 at alpha= | -1.2797 | deg
|  |  |  | @ Cl=0.1, Cd= | 0.0051564
|  |  |  | @ Cl=0.4, Cd= | 0.0055656
|  |  |  | @ Cl=0.6, Cd= | 0.0062825
alpha (deg) | Cl | Cd | Cm | Cl/Cd
-15.5 | -0.573 | 0.10908 | -0.007 | -5.249
-15 | -0.596 | 0.10317 | -0.007 | -5.773
-14.5 | -0.614 | 0.09962 | -0.007 | -6.166
-14 | -0.634 | 0.09037 | -0.008 | -7.015
-13.5 | -0.651 | 0.08324 | -0.009 | -7.824
-13 | -0.667 | 0.07614 | -0.009 | -8.759
-12.5 | -0.677 | 0.07196 | -0.01 | -9.41
-12 | -0.699 | 0.05723 | -0.011 | -12.221
-11.5 | -0.797 | 0.01573 | -0.015 | -50.68
-11 | -0.827 | 0.01094 | -0.016 | -75.529
-10.5 | -0.831 | 0.00952 | -0.017 | -87.283
-10 | -0.818 | 0.00903 | -0.017 | -90.648
-9.5 | -0.8 | 0.00864 | -0.018 | -92.625
-9 | -0.777 | 0.00828 | -0.018 | -93.869
-8.5 | -0.748 | 0.00801 | -0.019 | -93.378
-8 | -0.715 | 0.00772 | -0.019 | -92.62
-7.5 | -0.677 | 0.00745 | -0.02 | -90.841
-7 | -0.634 | 0.00723 | -0.02 | -87.66
-6.5 | -0.586 | 0.00703 | -0.02 | -83.407
-6 | -0.536 | 0.00679 | -0.021 | -78.949
-5.5 | -0.484 | 0.00668 | -0.021 | -72.551
-5 | -0.431 | 0.00651 | -0.022 | -66.141
-4.5 | -0.375 | 0.00633 | -0.022 | -59.318
-4 | -0.319 | 0.00622 | -0.023 | -51.31
-3.5 | -0.262 | 0.00608 | -0.023 | -43.053
-3 | -0.203 | 0.00599 | -0.023 | -33.949
-2.5 | -0.145 | 0.00592 | -0.024 | -24.441
-2 | -0.086 | 0.00561 | -0.024 | -15.276
-1.5 | -0.026 | 0.00544 | -0.025 | -4.84
-1 | 0.033 | 0.00525 | -0.025 | 6.317
-0.5 | 0.093 | 0.00516 | -0.026 | 17.986
0 | 0.152 | 0.00513 | -0.026 | 29.691
0.5 | 0.212 | 0.0051 | -0.026 | 41.541
1 | 0.271 | 0.00525 | -0.027 | 51.672
1.5 | 0.33 | 0.00536 | -0.027 | 61.665
2 | 0.39 | 0.00553 | -0.028 | 70.411
2.5 | 0.449 | 0.00574 | -0.028 | 78.148
3 | 0.507 | 0.00608 | -0.029 | 83.449
3.5 | 0.565 | 0.006 | -0.029 | 94.211
4 | 0.622 | 0.00646 | -0.03 | 96.259
4.5 | 0.678 | 0.00664 | -0.03 | 102.102
5 | 0.733 | 0.00685 | -0.031 | 106.99
5.5 | 0.786 | 0.00705 | -0.031 | 111.515
6 | 0.837 | 0.00729 | -0.031 | 114.72
6.5 | 0.884 | 0.00753 | -0.032 | 117.338
7 | 0.928 | 0.00777 | -0.032 | 119.456
7.5 | 0.968 | 0.00811 | -0.033 | 119.306
8 | 1.004 | 0.00782 | -0.033 | 128.328
8.5 | 1.034 | 0.00816 | -0.034 | 126.635
9 | 1.059 | 0.0085 | -0.034 | 124.517
9.5 | 1.077 | 0.0103 | -0.034 | 104.562
10 | 1.09 | 0.01072 | -0.035 | 101.679
10.5 | 1.096 | 0.01117 | -0.035 | 98.097
11 | 1.094 | 0.01194 | -0.035 | 91.581
11.5 | 1.085 | 0.01297 | -0.036 | 83.618
12 | 1.07 | 0.01413 | -0.036 | 75.717
12.5 | 1.049 | 0.01513 | -0.036 | 69.314
13 | 1.013 | 0.01713 | -0.036 | 59.144
13.5 | 0.971 | 0.02007 | -0.036 | 48.389
14 | 0.924 | 0.02447 | -0.036 | 37.739
14.5 | 0.873 | 0.03032 | -0.035 | 28.797
15 | 0.778 | 0.06336 | -0.031 | 12.277
15.5 | 0.711 | 0.0919 | -0.027 | 7.742

## 132. Re 16M Mach 0.10 (2)
BIGFOIL.COM POLAR EXPORT
NACA63-211 a=0.5
NACA63-211 a=0.5 |  |  |  | Cl Max: | 1.8317 | at alpha= | 19.5 | deg
XFOIL ncrit=9 |  |  |  | L/D Max: | 138.699 | at alpha= | 10 | deg
Re: | 16000000 |  |  | Cd Min: | 0.04659 | at alpha= | 20 | deg
Mach: | 0.1 |  |  | Cl=0 at alpha= | -1.3084 | deg
|  |  |  | @ Cl=0.1, Cd= | 0.0042589
|  |  |  | @ Cl=0.4, Cd= | 0.0048537
|  |  |  | @ Cl=0.6, Cd= | 0.0057786
alpha (deg) | Cl | Cd | Cm | Cl/Cd
-20 | -1.6673 | 0.04218 | -0.0493 | -39.5282
-19.5 | -1.7069 | 0.03298 | -0.052 | -51.7556
-19 | -1.7018 | 0.0291 | -0.0515 | -58.4811
-18.5 | -1.7088 | 0.02506 | -0.0492 | -68.1883
-18 | -1.707 | 0.02247 | -0.0452 | -75.968
-17.5 | -1.7096 | 0.02066 | -0.038 | -82.7493
-17 | -1.6811 | 0.01922 | -0.0349 | -87.4662
-16.5 | -1.6451 | 0.01793 | -0.0326 | -91.7513
-16 | -1.6048 | 0.01676 | -0.0308 | -95.7518
-15 | -1.5207 | 0.01469 | -0.0272 | -103.5194
-14.5 | -1.4748 | 0.01367 | -0.0259 | -107.8859
-14 | -1.426 | 0.01282 | -0.025 | -111.2324
-13.5 | -1.3752 | 0.01212 | -0.0244 | -113.4653
-13 | -1.3232 | 0.0115 | -0.0238 | -115.0609
-12.5 | -1.2704 | 0.01093 | -0.0234 | -116.2306
-12 | -1.217 | 0.01039 | -0.0231 | -117.1319
-11.5 | -1.1636 | 0.00977 | -0.0227 | -119.0993
-11 | -1.1096 | 0.00921 | -0.0225 | -120.4777
-10.5 | -1.0545 | 0.00879 | -0.0224 | -119.9659
-10 | -0.9989 | 0.00842 | -0.0223 | -118.6342
-9.5 | -0.9429 | 0.00807 | -0.0223 | -116.8401
-9 | -0.8866 | 0.00775 | -0.0224 | -114.4
-8.5 | -0.8301 | 0.00745 | -0.0225 | -111.4228
-8 | -0.7737 | 0.00708 | -0.0226 | -109.2797
-7.5 | -0.7169 | 0.00676 | -0.0228 | -106.0503
-7 | -0.6597 | 0.00652 | -0.023 | -101.181
-6.5 | -0.6022 | 0.00631 | -0.0233 | -95.4358
-6 | -0.5446 | 0.00612 | -0.0236 | -88.9869
-5.5 | -0.487 | 0.00589 | -0.0239 | -82.6825
-5 | -0.4292 | 0.00568 | -0.0242 | -75.5634
-4.5 | -0.3712 | 0.00554 | -0.0246 | -67.0036
-4 | -0.3132 | 0.00537 | -0.025 | -58.324
-3.5 | -0.255 | 0.00523 | -0.0254 | -48.7572
-3 | -0.1968 | 0.0051 | -0.0258 | -38.5882
-2.5 | -0.1386 | 0.00497 | -0.0262 | -27.8873
-2 | -0.0804 | 0.00485 | -0.0267 | -16.5773
-1.5 | -0.0223 | 0.00466 | -0.0272 | -4.7854
-1 | 0.0359 | 0.0045 | -0.0277 | 7.9778
-0.5 | 0.0939 | 0.00428 | -0.0282 | 21.9393
0 | 0.1516 | 0.00408 | -0.0288 | 37.1569
0.5 | 0.2093 | 0.00396 | -0.0293 | 52.8535
1 | 0.2672 | 0.00403 | -0.0299 | 66.3027
1.5 | 0.3247 | 0.0042 | -0.0304 | 77.3095
2 | 0.3809 | 0.00476 | -0.0308 | 80.021
2.5 | 0.438 | 0.00504 | -0.0313 | 86.9048
3 | 0.4951 | 0.00529 | -0.0316 | 93.5917
3.5 | 0.552 | 0.00555 | -0.032 | 99.4595
4 | 0.6087 | 0.00582 | -0.0323 | 104.5876
4.5 | 0.6657 | 0.00602 | -0.0327 | 110.5814
5 | 0.7227 | 0.00623 | -0.033 | 116.0032
5.5 | 0.7794 | 0.00643 | -0.0333 | 121.2131
6 | 0.836 | 0.00666 | -0.0335 | 125.5255
6.5 | 0.8921 | 0.00692 | -0.0337 | 128.9162
7 | 0.9482 | 0.00717 | -0.0339 | 132.2455
7.5 | 1.0035 | 0.00749 | -0.034 | 133.9786
8 | 1.0588 | 0.00779 | -0.034 | 135.9178
8.5 | 1.1136 | 0.0081 | -0.034 | 137.4815
9 | 1.1673 | 0.00851 | -0.0338 | 137.168
9.5 | 1.2206 | 0.00887 | -0.0336 | 137.6099
10 | 1.2691 | 0.00915 | -0.0323 | 138.6995
10.5 | 1.3235 | 0.00965 | -0.0324 | 137.1503
11 | 1.3745 | 0.01025 | -0.0318 | 134.0976
11.5 | 1.4248 | 0.01087 | -0.0312 | 131.0764
12 | 1.4746 | 0.01145 | -0.0305 | 128.786
12.5 | 1.5231 | 0.01207 | -0.0296 | 126.1889
13 | 1.5699 | 0.01277 | -0.0284 | 122.9366
13.5 | 1.6136 | 0.01359 | -0.0269 | 118.7344
14 | 1.6537 | 0.01455 | -0.0248 | 113.6564
14.5 | 1.69 | 0.01557 | -0.0223 | 108.5421
15 | 1.7106 | 0.01662 | -0.017 | 102.9242
16 | 1.7468 | 0.01941 | -0.008 | 89.9948
16.5 | 1.7667 | 0.0212 | -0.0048 | 83.3349
18 | 1.8134 | 0.02875 | 0.0024 | 63.0748
18.5 | 1.8219 | 0.03229 | 0.004 | 56.423
19 | 1.8283 | 0.03627 | 0.005 | 50.4081
19.5 | 1.8317 | 0.04089 | 0.0054 | 44.7958
20 | 1.8287 | 0.04659 | 0.005 | 39.2509

## 133. Re 16M Mach 0.25 (1)
BIGFOIL.COM POLAR EXPORT
NACA63-211 a=0.5
NACA63-211 a=0.5 |  |  |  | Cl Max: | 1.047 | at alpha= | 9.5 | deg
JavaFoil+Calcfoil stall+Eppler ext transition |  |  |  | L/D Max: | 123.603 | at alpha= | 8 | deg
Re: | 16000000 |  |  | Cd Min: | 0.00514 | at alpha= | 0 | deg
Mach: | 0.25 |  |  | Cl=0 at alpha= | -1.2787 | deg
|  |  |  | @ Cl=0.1, Cd= | 0.005186
|  |  |  | @ Cl=0.4, Cd= | 0.00557
|  |  |  | @ Cl=0.6, Cd= | 0.10133
alpha (deg) | Cl | Cd | Cm | Cl/Cd
-15 | -0.249 | 0.10909 | -0.007 | -2.284
-14.5 | -0.313 | 0.10302 | -0.007 | -3.035
-14 | -0.369 | 0.09678 | -0.008 | -3.813
-13.5 | -0.42 | 0.09102 | -0.008 | -4.616
-13 | -0.467 | 0.08693 | -0.008 | -5.367
-12.5 | -0.508 | 0.08059 | -0.008 | -6.307
-12 | -0.543 | 0.07746 | -0.008 | -7.014
-11.5 | -0.573 | 0.07135 | -0.009 | -8.036
-11 | -0.602 | 0.06209 | -0.01 | -9.69
-10.5 | -0.698 | 0.01975 | -0.016 | -35.318
-10 | -0.764 | 0.00994 | -0.018 | -76.867
-9.5 | -0.764 | 0.00923 | -0.018 | -82.791
-9 | -0.755 | 0.00872 | -0.019 | -86.581
-8.5 | -0.738 | 0.00835 | -0.019 | -88.378
-8 | -0.713 | 0.00798 | -0.02 | -89.318
-7.5 | -0.68 | 0.00767 | -0.02 | -88.739
-7 | -0.641 | 0.00743 | -0.02 | -86.278
-6.5 | -0.595 | 0.0072 | -0.021 | -82.715
-6 | -0.546 | 0.00696 | -0.021 | -78.503
-5.5 | -0.495 | 0.00677 | -0.022 | -73.049
-5 | -0.441 | 0.00659 | -0.022 | -66.894
-4.5 | -0.385 | 0.00644 | -0.023 | -59.726
-4 | -0.327 | 0.00627 | -0.023 | -52.16
-3.5 | -0.268 | 0.00616 | -0.024 | -43.573
-3 | -0.209 | 0.00603 | -0.024 | -34.649
-2.5 | -0.149 | 0.00595 | -0.024 | -25.004
-2 | -0.088 | 0.00565 | -0.025 | -15.567
-1.5 | -0.027 | 0.00548 | -0.025 | -4.936
-1 | 0.034 | 0.00526 | -0.026 | 6.475
-0.5 | 0.095 | 0.00519 | -0.026 | 18.356
0 | 0.157 | 0.00514 | -0.027 | 30.436
0.5 | 0.218 | 0.00515 | -0.027 | 42.324
1 | 0.279 | 0.00526 | -0.028 | 53.016
1.5 | 0.34 | 0.00537 | -0.028 | 63.218
2 | 0.4 | 0.00557 | -0.029 | 71.914
2.5 | 0.461 | 0.00578 | -0.029 | 79.75
3 | 0.521 | 0.00614 | -0.03 | 84.792
3.5 | 0.58 | 0.00609 | -0.03 | 95.207
4 | 0.638 | 0.00653 | -0.03 | 97.784
4.5 | 0.695 | 0.00676 | -0.031 | 102.894
5 | 0.751 | 0.00695 | -0.031 | 108.088
5.5 | 0.805 | 0.00723 | -0.032 | 111.302
6 | 0.856 | 0.00751 | -0.032 | 113.902
6.5 | 0.902 | 0.00773 | -0.033 | 116.71
7 | 0.943 | 0.00805 | -0.033 | 117.25
7.5 | 0.98 | 0.00794 | -0.034 | 123.416
8 | 1.009 | 0.00816 | -0.034 | 123.603
8.5 | 1.031 | 0.00862 | -0.034 | 119.58
9 | 1.044 | 0.01035 | -0.035 | 100.896
9.5 | 1.047 | 0.01093 | -0.035 | 95.853
10 | 1.04 | 0.01169 | -0.036 | 88.979
10.5 | 1.022 | 0.01239 | -0.036 | 82.489
11 | 0.994 | 0.01335 | -0.036 | 74.462
11.5 | 0.954 | 0.01487 | -0.036 | 64.117
12 | 0.884 | 0.02088 | -0.035 | 42.355
12.5 | 0.824 | 0.02377 | -0.035 | 34.687
13 | 0.659 | 0.07944 | -0.024 | 8.297
13.5 | 0.591 | 0.08503 | -0.023 | 6.949
14 | 0.515 | 0.09398 | -0.022 | 5.484
14.5 | 0.437 | 0.10133 | -0.021 | 4.317

## 134. Re 16M Mach 0.25 (2)
BIGFOIL.COM POLAR EXPORT
NACA63-211 a=0.5
NACA63-211 a=0.5 |  |  |  | Cl Max: | 1.6931 | at alpha= | 15.5 | deg
XFOIL ncrit=9 |  |  |  | L/D Max: | 135.502 | at alpha= | 9 | deg
Re: | 16000000 |  |  | Cd Min: | 0.22948 | at alpha= | -20 | deg
Mach: | 0.25 |  |  | Cl=0 at alpha= | -1.3112 | deg
|  |  |  | @ Cl=0.1, Cd= | 0.0042597
|  |  |  | @ Cl=0.4, Cd= | 0.0048036
|  |  |  | @ Cl=0.6, Cd= | 0.0057709
alpha (deg) | Cl | Cd | Cm | Cl/Cd
-20 | -0.84 | 0.22948 | 0.0708 | -3.6604
-19 | -0.8299 | 0.20684 | 0.0573 | -4.0123
-18.5 | -0.8391 | 0.19163 | 0.0484 | -4.3788
-18 | -1.2444 | 0.09547 | -0.0207 | -13.0345
-17.5 | -1.329 | 0.07191 | -0.0385 | -18.4814
-17 | -1.3709 | 0.05723 | -0.0495 | -23.9542
-16.5 | -1.4106 | 0.04491 | -0.058 | -31.4095
-16 | -1.4486 | 0.03505 | -0.0628 | -41.3295
-15.5 | -1.4787 | 0.02829 | -0.0624 | -52.2694
-15 | -1.5054 | 0.02402 | -0.0564 | -62.6728
-14.5 | -1.5125 | 0.02107 | -0.0482 | -71.7845
-14 | -1.485 | 0.01829 | -0.0438 | -81.1919
-13.5 | -1.4424 | 0.01626 | -0.0404 | -88.7085
-13 | -1.3936 | 0.01457 | -0.0377 | -95.6486
-12.5 | -1.3413 | 0.01312 | -0.0353 | -102.2332
-12 | -1.285 | 0.01206 | -0.0334 | -106.5506
-11.5 | -1.2268 | 0.01123 | -0.0319 | -109.2431
-11 | -1.1676 | 0.01052 | -0.0305 | -110.9886
-10.5 | -1.1089 | 0.00976 | -0.0293 | -113.6168
-10 | -1.0495 | 0.00911 | -0.0283 | -115.2031
-9.5 | -0.9892 | 0.00862 | -0.0275 | -114.7564
-9 | -0.9287 | 0.0082 | -0.0269 | -113.2561
-8 | -0.8078 | 0.00746 | -0.026 | -108.2842
-7.5 | -0.7476 | 0.00705 | -0.0257 | -106.0426
-7 | -0.6873 | 0.0067 | -0.0255 | -102.5821
-6.5 | -0.6267 | 0.00645 | -0.0254 | -97.1628
-6 | -0.5661 | 0.00623 | -0.0254 | -90.8668
-5.5 | -0.5055 | 0.00601 | -0.0255 | -84.1098
-5 | -0.4452 | 0.00577 | -0.0256 | -77.1577
-4.5 | -0.3847 | 0.00559 | -0.0258 | -68.8193
-4 | -0.3242 | 0.00543 | -0.0261 | -59.7053
-3.5 | -0.2638 | 0.00526 | -0.0264 | -50.1521
-3 | -0.2034 | 0.00512 | -0.0268 | -39.7266
-2.5 | -0.1431 | 0.00499 | -0.0272 | -28.6774
-2 | -0.0827 | 0.00487 | -0.0276 | -16.9815
-1.5 | -0.0227 | 0.00469 | -0.028 | -4.8401
-1 | 0.0374 | 0.0045 | -0.0285 | 8.3111
-0.5 | 0.0972 | 0.00427 | -0.0291 | 22.7635
0 | 0.1568 | 0.00405 | -0.0297 | 38.716
0.5 | 0.2164 | 0.00394 | -0.0303 | 54.9239
1 | 0.2762 | 0.00402 | -0.0308 | 68.7065
1.5 | 0.3358 | 0.00416 | -0.0313 | 80.7212
2 | 0.3936 | 0.00477 | -0.0317 | 82.5157
2.5 | 0.4526 | 0.00508 | -0.0321 | 89.0945
3 | 0.5114 | 0.00536 | -0.0325 | 95.4104
3.5 | 0.5703 | 0.00564 | -0.0327 | 101.117
4 | 0.6293 | 0.0059 | -0.033 | 106.661
4.5 | 0.6886 | 0.00611 | -0.0332 | 112.7005
5 | 0.7478 | 0.00633 | -0.0334 | 118.1359
5.5 | 0.8069 | 0.00657 | -0.0335 | 122.8158
6 | 0.866 | 0.00682 | -0.0335 | 126.9795
6.5 | 0.9248 | 0.0071 | -0.0334 | 130.2535
7 | 0.9833 | 0.00742 | -0.0333 | 132.5202
7.5 | 1.0416 | 0.00775 | -0.033 | 134.4
8.5 | 1.157 | 0.00855 | -0.0321 | 135.3216
9 | 1.2141 | 0.00896 | -0.0314 | 135.5022
9.5 | 1.2703 | 0.0094 | -0.0304 | 135.1383
10 | 1.3226 | 0.0099 | -0.0287 | 133.596
10.5 | 1.3774 | 0.01057 | -0.0274 | 130.3122
11 | 1.4316 | 0.01123 | -0.0259 | 127.48
11.5 | 1.4838 | 0.01201 | -0.0241 | 123.547
12 | 1.5334 | 0.0129 | -0.0219 | 118.8682
12.5 | 1.5792 | 0.01395 | -0.019 | 113.2043
13 | 1.6186 | 0.01522 | -0.0153 | 106.3469
13.5 | 1.6377 | 0.01661 | -0.0084 | 98.5972
14 | 1.6522 | 0.01836 | -0.002 | 89.9891
14.5 | 1.6733 | 0.0203 | 0.0025 | 82.4286
15 | 1.687 | 0.02305 | 0.0068 | 73.1887
15.5 | 1.6931 | 0.02671 | 0.0106 | 63.3882
16 | 1.6916 | 0.03138 | 0.0134 | 53.9069
16.5 | 1.6862 | 0.03689 | 0.015 | 45.7089
17 | 1.671 | 0.04396 | 0.0151 | 38.0118
17.5 | 1.645 | 0.05311 | 0.0131 | 30.9735
18 | 1.6212 | 0.06312 | 0.0094 | 25.6844
18.5 | 1.5841 | 0.07606 | 0.0029 | 20.827
19 | 1.5431 | 0.09093 | -0.0059 | 16.9702
19.5 | 1.5021 | 0.10704 | -0.0163 | 14.0331
20 | 1.4504 | 0.12607 | -0.0293 | 11.5047

## 135. Re 16M Mach 0.50 (1)
BIGFOIL.COM POLAR EXPORT
NACA63-211 a=0.5
NACA63-211 a=0.5 |  |  |  | Cl Max: | 1.134 | at alpha= | 20 | deg
JavaFoil+Calcfoil stall+Eppler ext transition |  |  |  | L/D Max: | 114.536 | at alpha= | 5.5 | deg
Re: | 16000000 |  |  | Cd Min: | 0.00524 | at alpha= | 0.5 | deg
Mach: | 0.5 |  |  | Cl=0 at alpha= | -1.2794 | deg
|  |  |  | @ Cl=0.1, Cd= | 0.0052912
|  |  |  | @ Cl=0.4, Cd= | 0.0056749
|  |  |  | @ Cl=0.6, Cd= | 0.0063629
alpha (deg) | Cl | Cd | Cm | Cl/Cd
-20 | -1.018 | 0.17085 | -0.007 | -5.959
-19.5 | -0.991 | 0.16299 | -0.007 | -6.083
-19 | -0.964 | 0.15916 | -0.007 | -6.055
-18.5 | -0.939 | 0.14947 | -0.008 | -6.281
-18 | -0.912 | 0.13963 | -0.008 | -6.532
-17.5 | -0.884 | 0.13601 | -0.008 | -6.497
-17 | -0.856 | 0.13221 | -0.008 | -6.476
-16.5 | -0.83 | 0.1209 | -0.008 | -6.863
-16 | -0.804 | 0.11512 | -0.009 | -6.982
-15.5 | -0.779 | 0.10515 | -0.009 | -7.408
-15 | -0.753 | 0.09749 | -0.01 | -7.724
-14.5 | -0.729 | 0.08888 | -0.01 | -8.204
-14 | -0.757 | 0.0441 | -0.014 | -17.173
-13.5 | -0.666 | 0.09554 | -0.009 | -6.972
-13 | -0.64 | 0.08598 | -0.01 | -7.448
-12.5 | -0.619 | 0.07446 | -0.011 | -8.318
-12 | -0.627 | 0.04489 | -0.015 | -13.964
-11.5 | -0.653 | 0.01795 | -0.018 | -36.371
-11 | -0.638 | 0.01327 | -0.019 | -48.085
-10.5 | -0.503 | 0.06816 | -0.01 | -7.378
-10 | -0.479 | 0.05976 | -0.012 | -8.017
-9.5 | -0.518 | 0.01793 | -0.019 | -28.881
-9 | -0.518 | 0.01058 | -0.021 | -48.956
-8.5 | -0.488 | 0.00964 | -0.021 | -50.639
-8 | -0.366 | 0.05232 | -0.011 | -6.995
-7.5 | -0.344 | 0.0429 | -0.014 | -8.03
-7 | -0.387 | 0.00876 | -0.023 | -44.136
-6.5 | -0.546 | 0.00839 | -0.023 | -65.103
-6 | -0.553 | 0.00785 | -0.024 | -70.38
-5.5 | -0.522 | 0.0074 | -0.024 | -70.557
-5 | -0.476 | 0.00712 | -0.025 | -66.845
-4.5 | -0.421 | 0.00681 | -0.025 | -61.849
-4 | -0.361 | 0.00664 | -0.026 | -54.436
-3.5 | -0.298 | 0.00641 | -0.026 | -46.504
-3 | -0.233 | 0.00626 | -0.027 | -37.178
-2.5 | -0.166 | 0.00614 | -0.027 | -27.019
-2 | -0.098 | 0.00601 | -0.028 | -16.336
-1.5 | -0.03 | 0.00566 | -0.028 | -5.338
-1 | 0.038 | 0.00539 | -0.029 | 7.067
-0.5 | 0.107 | 0.00528 | -0.029 | 20.173
0 | 0.175 | 0.00526 | -0.03 | 33.258
0.5 | 0.243 | 0.00524 | -0.03 | 46.423
1 | 0.312 | 0.00544 | -0.031 | 57.294
1.5 | 0.379 | 0.00561 | -0.031 | 67.574
2 | 0.447 | 0.00582 | -0.032 | 76.821
2.5 | 0.514 | 0.00581 | -0.032 | 88.454
3 | 0.581 | 0.00617 | -0.033 | 94.076
3.5 | 0.646 | 0.00683 | -0.033 | 94.594
4 | 0.71 | 0.00711 | -0.034 | 99.808
4.5 | 0.771 | 0.00738 | -0.035 | 104.413
5 | 0.828 | 0.00769 | -0.035 | 107.721
5.5 | 0.88 | 0.00768 | -0.036 | 114.536
6 | 0.92 | 0.00813 | -0.036 | 113.136
6.5 | 0.937 | 0.00977 | -0.036 | 95.89
7 | 0.908 | 0.01068 | -0.037 | 84.982
7.5 | 0.581 | 0.01192 | -0.037 | 48.75
8 | 0.613 | 0.01196 | -0.038 | 51.297
8.5 | 0.64 | 0.01342 | -0.038 | 47.672
9 | 0.556 | 0.05719 | -0.021 | 9.715
9.5 | 0.703 | 0.01391 | -0.039 | 50.563
10 | 0.73 | 0.01563 | -0.039 | 46.689
10.5 | 0.75 | 0.01893 | -0.039 | 39.62
11 | 0.66 | 0.07432 | -0.022 | 8.886
11.5 | 0.817 | 0.01865 | -0.04 | 43.781
12 | 0.838 | 0.02215 | -0.04 | 37.809
12.5 | 0.836 | 0.03391 | -0.038 | 24.647
13 | 0.781 | 0.07922 | -0.029 | 9.86
13.5 | 0.916 | 0.02827 | -0.04 | 32.389
14 | 0.907 | 0.04469 | -0.038 | 20.306
14.5 | 0.898 | 0.06673 | -0.035 | 13.452
15 | 0.892 | 0.09215 | -0.031 | 9.683
15.5 | 0.898 | 0.11631 | -0.026 | 7.723
16 | 0.926 | 0.1227 | -0.027 | 7.545
16.5 | 0.954 | 0.12513 | -0.028 | 7.625
17 | 0.982 | 0.13131 | -0.029 | 7.476
17.5 | 1.002 | 0.14884 | -0.028 | 6.734
18 | 1.029 | 0.15193 | -0.029 | 6.776
18.5 | 1.056 | 0.15854 | -0.03 | 6.662
19 | 1.084 | 0.16228 | -0.031 | 6.682
19.5 | 1.11 | 0.17143 | -0.031 | 6.472
20 | 1.134 | 0.17978 | -0.031 | 6.306

## 136. Re 16M Mach 0.50 (2)
BIGFOIL.COM POLAR EXPORT
NACA63-211 a=0.5
NACA63-211 a=0.5 |  |  |  | Cl Max: | 1.2256 | at alpha= | 8 | deg
XFOIL ncrit=9 |  |  |  | L/D Max: | 132.63 | at alpha= | 6.5 | deg
Re: | 16000000 |  |  | Cd Min: | 0.27624 | at alpha= | -20 | deg
Mach: | 0.5 |  |  | Cl=0 at alpha= | -1.3219 | deg
|  |  |  | @ Cl=0.1, Cd= | 0.0043498
|  |  |  | @ Cl=0.4, Cd= | 0.0042694
|  |  |  | @ Cl=0.6, Cd= | 0.0057341
alpha (deg) | Cl | Cd | Cm | Cl/Cd
-20 | -0.8825 | 0.27624 | 0.0939 | -3.1947
-19.5 | -0.8597 | 0.26807 | 0.0884 | -3.207
-19 | -0.8379 | 0.25862 | 0.0828 | -3.2399
-18.5 | -0.8162 | 0.24931 | 0.0772 | -3.2738
-18 | -0.797 | 0.23805 | 0.0711 | -3.348
-17.5 | -0.7774 | 0.22794 | 0.0653 | -3.4105
-17 | -0.7548 | 0.21968 | 0.06 | -3.4359
-16.5 | -0.7361 | 0.20998 | 0.0543 | -3.5056
-16 | -0.7179 | 0.20018 | 0.0486 | -3.5863
-14.5 | -0.6744 | 0.17071 | 0.0324 | -3.9506
-14 | -0.6582 | 0.16138 | 0.0269 | -4.0786
-13.5 | -0.6479 | 0.15061 | 0.0206 | -4.3018
-13 | -0.6402 | 0.13968 | 0.014 | -4.5833
-12.5 | -0.6329 | 0.12912 | 0.0076 | -4.9016
-12 | -0.6384 | 0.11633 | -0.0004 | -5.4878
-11.5 | -0.6317 | 0.10677 | -0.0064 | -5.9165
-11 | -0.6399 | 0.09497 | -0.0142 | -6.7379
-10.5 | -0.6422 | 0.08484 | -0.0208 | -7.5695
-10 | -0.6569 | 0.07301 | -0.0291 | -8.9974
-9.5 | -0.667 | 0.06093 | -0.0381 | -10.947
-9 | -0.6844 | 0.04766 | -0.0501 | -14.3601
-8.5 | -0.7102 | 0.03934 | -0.0555 | -18.0529
-8 | -0.7525 | 0.03315 | -0.0515 | -22.6998
-7.5 | -0.7706 | 0.02471 | -0.0483 | -31.1858
-7 | -0.7742 | 0.01494 | -0.0439 | -51.8206
-6.5 | -0.736 | 0.00904 | -0.0395 | -81.4159
-6 | -0.6679 | 0.00731 | -0.0364 | -91.368
-5.5 | -0.5941 | 0.00663 | -0.0345 | -89.6078
-5 | -0.5202 | 0.00627 | -0.0332 | -82.9665
-4.5 | -0.4474 | 0.00592 | -0.0323 | -75.5743
-4 | -0.3754 | 0.00567 | -0.0317 | -66.2081
-3.5 | -0.304 | 0.00549 | -0.0314 | -55.3734
-3 | -0.2334 | 0.00529 | -0.0313 | -44.121
-2.5 | -0.1633 | 0.00512 | -0.0314 | -31.8945
-2 | -0.0936 | 0.00499 | -0.0317 | -18.7575
-1.5 | -0.0245 | 0.00479 | -0.032 | -5.1148
-1 | 0.0443 | 0.00457 | -0.0325 | 9.6937
-0.5 | 0.1126 | 0.0043 | -0.033 | 26.186
0 | 0.1807 | 0.00399 | -0.0337 | 45.2882
0.5 | 0.2488 | 0.00388 | -0.0343 | 64.1237
1 | 0.3171 | 0.00396 | -0.0349 | 80.0758
1.5 | 0.3855 | 0.00411 | -0.0354 | 93.7956
2 | 0.451 | 0.00483 | -0.0356 | 93.3747
2.5 | 0.5181 | 0.00526 | -0.0358 | 98.4981
3 | 0.5854 | 0.00565 | -0.0358 | 103.6106
3.5 | 0.6531 | 0.00604 | -0.0356 | 108.1291
4 | 0.722 | 0.00632 | -0.0353 | 114.2405
4.5 | 0.7917 | 0.00659 | -0.0349 | 120.1366
5 | 0.8617 | 0.00689 | -0.0341 | 125.0653
5.5 | 0.9321 | 0.00725 | -0.033 | 128.5655
6 | 1.0033 | 0.00762 | -0.0316 | 131.6667
6.5 | 1.0743 | 0.0081 | -0.0296 | 132.6296
7 | 1.1454 | 0.00867 | -0.0269 | 132.1107
7.5 | 1.2076 | 0.00999 | -0.0223 | 120.8809
8 | 1.2256 | 0.01377 | -0.0127 | 89.0051
8.5 | 1.202 | 0.01862 | 0 | 64.5542
9 | 1.1684 | 0.02428 | 0.0095 | 48.1219
9.5 | 1.1348 | 0.03143 | 0.0142 | 36.1056
10 | 1.1 | 0.03993 | 0.0149 | 27.5482
10.5 | 1.0659 | 0.04983 | 0.012 | 21.3907
11 | 1.033 | 0.06145 | 0.0058 | 16.8104
11.5 | 1.0043 | 0.07484 | -0.0033 | 13.4193
12 | 0.9818 | 0.08967 | -0.014 | 10.949
12.5 | 0.9681 | 0.10453 | -0.0236 | 9.2615
13 | 0.9563 | 0.11866 | -0.0323 | 8.0592

## 137. Re 18M Mach 0.00 (1)
BIGFOIL.COM POLAR EXPORT
NACA63-211 a=0.5
NACA63-211 a=0.5 |  |  |  | Cl Max: | 1.107 | at alpha= | 11 | deg
JavaFoil+Calcfoil stall+Eppler ext transition |  |  |  | L/D Max: | 129.134 | at alpha= | 8.5 | deg
Re: | 18000000 |  |  | Cd Min: | 0.00517 | at alpha= | 0 | deg
Mach: | 0 |  |  | Cl=0 at alpha= | -1.2797 | deg
|  |  |  | @ Cl=0.1, Cd= | 0.005196
|  |  |  | @ Cl=0.4, Cd= | 0.0055876
|  |  |  | @ Cl=0.6, Cd= | 0.00635
alpha (deg) | Cl | Cd | Cm | Cl/Cd
-16 | -0.59 | 0.1114 | -0.007 | -5.296
-15.5 | -0.613 | 0.10577 | -0.007 | -5.791
-15 | -0.631 | 0.10144 | -0.007 | -6.225
-14.5 | -0.649 | 0.09422 | -0.008 | -6.885
-14 | -0.662 | 0.08996 | -0.008 | -7.363
-13.5 | -0.681 | 0.07859 | -0.009 | -8.66
-13 | -0.695 | 0.07036 | -0.01 | -9.881
-12.5 | -0.702 | 0.0666 | -0.01 | -10.541
-12 | -0.775 | 0.02693 | -0.014 | -28.772
-11.5 | -0.834 | 0.01188 | -0.016 | -70.22
-11 | -0.849 | 0.00993 | -0.017 | -85.486
-10.5 | -0.839 | 0.00922 | -0.017 | -91.025
-10 | -0.824 | 0.00875 | -0.017 | -94.196
-9.5 | -0.804 | 0.00842 | -0.018 | -95.45
-9 | -0.779 | 0.00809 | -0.018 | -96.315
-8.5 | -0.749 | 0.0078 | -0.019 | -95.974
-8 | -0.714 | 0.00752 | -0.019 | -95.041
-7.5 | -0.675 | 0.00732 | -0.019 | -92.313
-7 | -0.632 | 0.00711 | -0.02 | -88.847
-6.5 | -0.584 | 0.00691 | -0.02 | -84.529
-6 | -0.534 | 0.00671 | -0.021 | -79.574
-5.5 | -0.482 | 0.00658 | -0.021 | -73.296
-5 | -0.429 | 0.00641 | -0.022 | -66.836
-4.5 | -0.374 | 0.00625 | -0.022 | -59.788
-4 | -0.317 | 0.0061 | -0.022 | -52.059
-3.5 | -0.26 | 0.00601 | -0.023 | -43.332
-3 | -0.202 | 0.00593 | -0.023 | -34.167
-2.5 | -0.144 | 0.00583 | -0.024 | -24.695
-2 | -0.085 | 0.00574 | -0.024 | -14.858
-1.5 | -0.026 | 0.00544 | -0.025 | -4.809
-1 | 0.033 | 0.0053 | -0.025 | 6.23
-0.5 | 0.092 | 0.0052 | -0.025 | 17.756
0 | 0.152 | 0.00517 | -0.026 | 29.317
0.5 | 0.211 | 0.00525 | -0.026 | 40.174
1 | 0.27 | 0.00529 | -0.027 | 51.021
1.5 | 0.329 | 0.00538 | -0.027 | 61.112
2 | 0.388 | 0.00554 | -0.028 | 69.948
2.5 | 0.446 | 0.00577 | -0.028 | 77.42
3 | 0.505 | 0.00604 | -0.029 | 83.556
3.5 | 0.562 | 0.00635 | -0.029 | 88.574
4 | 0.619 | 0.00635 | -0.029 | 97.386
4.5 | 0.675 | 0.00654 | -0.03 | 103.115
5 | 0.729 | 0.00671 | -0.03 | 108.722
5.5 | 0.783 | 0.00695 | -0.031 | 112.677
6 | 0.833 | 0.0071 | -0.031 | 117.393
6.5 | 0.881 | 0.00734 | -0.032 | 119.942
7 | 0.925 | 0.00761 | -0.032 | 121.503
7.5 | 0.965 | 0.00794 | -0.033 | 121.562
8 | 1.002 | 0.00822 | -0.033 | 121.876
8.5 | 1.033 | 0.008 | -0.033 | 129.134
9 | 1.06 | 0.00825 | -0.034 | 128.417
9.5 | 1.081 | 0.01001 | -0.034 | 107.918
10 | 1.096 | 0.01037 | -0.035 | 105.665
10.5 | 1.104 | 0.01099 | -0.035 | 100.475
11 | 1.107 | 0.0115 | -0.035 | 96.259
11.5 | 1.102 | 0.0124 | -0.036 | 88.818
12 | 1.091 | 0.01338 | -0.036 | 81.551
12.5 | 1.075 | 0.01425 | -0.036 | 75.437
13 | 1.047 | 0.01567 | -0.036 | 66.792
13.5 | 1.011 | 0.01796 | -0.036 | 56.285
14 | 0.972 | 0.02072 | -0.036 | 46.92
14.5 | 0.932 | 0.02389 | -0.036 | 38.995
15 | 0.876 | 0.03303 | -0.035 | 26.52
15.5 | 0.799 | 0.05807 | -0.032 | 13.766
16 | 0.725 | 0.09569 | -0.027 | 7.573

## 138. Re 18M Mach 0.00 (2)
BIGFOIL.COM POLAR EXPORT
NACA63-211 a=0.5
NACA63-211 a=0.5 |  |  |  | Cl Max: | 1.867 | at alpha= | 20 | deg
XFOIL ncrit=9 |  |  |  | L/D Max: | 141.31 | at alpha= | 10.5 | deg
Re: | 18000000 |  |  | Cd Min: | 0.03924 | at alpha= | 20 | deg
Mach: | 0 |  |  | Cl=0 at alpha= | -1.3071 | deg
|  |  |  | @ Cl=0.1, Cd= | 0.0042922
|  |  |  | @ Cl=0.4, Cd= | 0.0048678
|  |  |  | @ Cl=0.6, Cd= | 0.0057186
alpha (deg) | Cl | Cd | Cm | Cl/Cd
-20 | -1.7575 | 0.02984 | -0.0484 | -58.8975
-19.5 | -1.7649 | 0.02563 | -0.0467 | -68.8607
-19 | -1.7586 | 0.02309 | -0.0438 | -76.1628
-18.5 | -1.7556 | 0.02107 | -0.039 | -83.3223
-18 | -1.7466 | 0.01972 | -0.0332 | -88.57
-17.5 | -1.7151 | 0.01849 | -0.0307 | -92.7582
-17 | -1.6785 | 0.01737 | -0.0289 | -96.6321
-16.5 | -1.6383 | 0.01635 | -0.0274 | -100.2018
-16 | -1.5962 | 0.01531 | -0.0262 | -104.2587
-15.5 | -1.5553 | 0.01445 | -0.0244 | -107.6332
-15 | -1.5107 | 0.01353 | -0.0234 | -111.6556
-14.5 | -1.4633 | 0.01273 | -0.0227 | -114.9489
-14 | -1.4139 | 0.01206 | -0.0222 | -117.2388
-13.5 | -1.3633 | 0.01147 | -0.0219 | -118.8579
-13 | -1.3118 | 0.01092 | -0.0216 | -120.1282
-12.5 | -1.2596 | 0.01041 | -0.0214 | -120.999
-12 | -1.2069 | 0.0099 | -0.0213 | -121.9091
-11.5 | -1.1541 | 0.00935 | -0.0211 | -123.4332
-11 | -1.1006 | 0.00886 | -0.0211 | -124.2212
-10.5 | -1.0462 | 0.00848 | -0.0211 | -123.3726
-10 | -0.9912 | 0.00814 | -0.0212 | -121.769
-9.5 | -0.9359 | 0.00782 | -0.0214 | -119.6803
-8 | -0.7684 | 0.0069 | -0.022 | -111.3623
-7.5 | -0.7121 | 0.0066 | -0.0222 | -107.8939
-7 | -0.6554 | 0.00637 | -0.0225 | -102.8885
-6.5 | -0.5984 | 0.00617 | -0.0229 | -96.9854
-5.5 | -0.4841 | 0.00579 | -0.0236 | -83.6097
-5 | -0.4268 | 0.00558 | -0.0239 | -76.4875
-4.5 | -0.3692 | 0.00543 | -0.0243 | -67.9926
-4 | -0.3115 | 0.00528 | -0.0247 | -58.9962
-3.5 | -0.2537 | 0.00515 | -0.0252 | -49.2621
-3 | -0.1959 | 0.00501 | -0.0256 | -39.1018
-2.5 | -0.138 | 0.00489 | -0.0261 | -28.2209
-2 | -0.0801 | 0.00479 | -0.0265 | -16.7223
-1.5 | -0.0223 | 0.00462 | -0.027 | -4.8268
-1 | 0.0355 | 0.00449 | -0.0275 | 7.9065
-0.5 | 0.0932 | 0.00431 | -0.028 | 21.6241
0 | 0.1506 | 0.00416 | -0.0286 | 36.2019
0.5 | 0.2078 | 0.00403 | -0.0292 | 51.5633
1 | 0.2655 | 0.00409 | -0.0297 | 64.9144
1.5 | 0.3224 | 0.00433 | -0.0302 | 74.4573
2 | 0.3786 | 0.00477 | -0.0307 | 79.3711
2.5 | 0.4355 | 0.00503 | -0.0311 | 86.5805
3 | 0.4923 | 0.00529 | -0.0315 | 93.0624
3.5 | 0.5489 | 0.00552 | -0.0319 | 99.4384
4 | 0.6055 | 0.00574 | -0.0322 | 105.4878
4.5 | 0.6622 | 0.00592 | -0.0326 | 111.8581
5 | 0.7188 | 0.00612 | -0.033 | 117.451
5.5 | 0.7751 | 0.00633 | -0.0333 | 122.4487
6 | 0.8314 | 0.00653 | -0.0336 | 127.3201
6.5 | 0.8871 | 0.00679 | -0.0338 | 130.648
7 | 0.9427 | 0.00702 | -0.0341 | 134.2877
7.5 | 0.9977 | 0.00733 | -0.0342 | 136.1119
8 | 1.0526 | 0.00761 | -0.0344 | 138.318
8.5 | 1.1071 | 0.00791 | -0.0345 | 139.9621
9 | 1.1605 | 0.0083 | -0.0344 | 139.8193
9.5 | 1.2137 | 0.00865 | -0.0344 | 140.3121
10 | 1.2659 | 0.00898 | -0.0341 | 140.9688
10.5 | 1.3156 | 0.00931 | -0.0334 | 141.3104
11 | 1.3664 | 0.00987 | -0.033 | 138.4397
12 | 1.4662 | 0.01099 | -0.0321 | 133.4122
12.5 | 1.5149 | 0.01156 | -0.0315 | 131.0467
13 | 1.5621 | 0.01218 | -0.0307 | 128.2512
13.5 | 1.6072 | 0.01288 | -0.0296 | 124.7826
14 | 1.6492 | 0.01372 | -0.0281 | 120.2041
14.5 | 1.6885 | 0.01462 | -0.0263 | 115.4925
15 | 1.7231 | 0.01562 | -0.0237 | 110.3137
15.5 | 1.7433 | 0.01655 | -0.0186 | 105.3353
16 | 1.7606 | 0.01772 | -0.0138 | 99.3567
16.5 | 1.7803 | 0.01915 | -0.0102 | 92.9661
17 | 1.7996 | 0.02086 | -0.0071 | 86.2704
17.5 | 1.8168 | 0.02291 | -0.0044 | 79.3016
18 | 1.8326 | 0.02526 | -0.0021 | 72.5495
18.5 | 1.8454 | 0.02805 | -0.0002 | 65.7897
19 | 1.8561 | 0.03121 | 0.0014 | 59.4713
19.5 | 1.8638 | 0.03487 | 0.0024 | 53.45
20 | 1.867 | 0.03924 | 0.0029 | 47.579

## 139. Re 18M Mach 0.10 (1)
BIGFOIL.COM POLAR EXPORT
NACA63-211 a=0.5
NACA63-211 a=0.5 |  |  |  | Cl Max: | 1.096 | at alpha= | 10.5 | deg
JavaFoil+Calcfoil stall+Eppler ext transition |  |  |  | L/D Max: | 127.807 | at alpha= | 8.5 | deg
Re: | 18000000 |  |  | Cd Min: | 0.00518 | at alpha= | 0 | deg
Mach: | 0.1 |  |  | Cl=0 at alpha= | -1.2797 | deg
|  |  |  | @ Cl=0.1, Cd= | 0.0052064
|  |  |  | @ Cl=0.4, Cd= | 0.0055973
|  |  |  | @ Cl=0.6, Cd= | 0.0063707
alpha (deg) | Cl | Cd | Cm | Cl/Cd
-16 | -0.547 | 0.11299 | -0.007 | -4.842
-15.5 | -0.573 | 0.10741 | -0.007 | -5.338
-15 | -0.596 | 0.10328 | -0.007 | -5.77
-14.5 | -0.615 | 0.09871 | -0.007 | -6.226
-14 | -0.634 | 0.08925 | -0.008 | -7.108
-13.5 | -0.651 | 0.08303 | -0.009 | -7.844
-13 | -0.669 | 0.07437 | -0.009 | -8.992
-12.5 | -0.677 | 0.07171 | -0.01 | -9.443
-12 | -0.692 | 0.0618 | -0.011 | -11.202
-11.5 | -0.807 | 0.0138 | -0.016 | -58.478
-11 | -0.831 | 0.01056 | -0.017 | -78.658
-10.5 | -0.831 | 0.00938 | -0.017 | -88.56
-10 | -0.818 | 0.0089 | -0.017 | -91.959
-9.5 | -0.8 | 0.0085 | -0.018 | -94.104
-9 | -0.777 | 0.00815 | -0.018 | -95.372
-8.5 | -0.748 | 0.00788 | -0.019 | -94.978
-8 | -0.715 | 0.00759 | -0.019 | -94.232
-7.5 | -0.677 | 0.00734 | -0.02 | -92.221
-7 | -0.634 | 0.00713 | -0.02 | -88.859
-6.5 | -0.586 | 0.00692 | -0.02 | -84.64
-6 | -0.536 | 0.00672 | -0.021 | -79.772
-5.5 | -0.484 | 0.00659 | -0.021 | -73.519
-5 | -0.431 | 0.00642 | -0.022 | -67.107
-4.5 | -0.375 | 0.00627 | -0.022 | -59.877
-4 | -0.319 | 0.00613 | -0.023 | -52.028
-3.5 | -0.262 | 0.006 | -0.023 | -43.567
-3 | -0.203 | 0.00592 | -0.023 | -34.357
-2.5 | -0.145 | 0.00586 | -0.024 | -24.7
-2 | -0.086 | 0.00578 | -0.024 | -14.825
-1.5 | -0.026 | 0.00544 | -0.025 | -4.839
-1 | 0.033 | 0.00529 | -0.025 | 6.266
-0.5 | 0.093 | 0.00521 | -0.026 | 17.788
0 | 0.152 | 0.00518 | -0.026 | 29.397
0.5 | 0.212 | 0.00527 | -0.026 | 40.202
1 | 0.271 | 0.00528 | -0.027 | 51.371
1.5 | 0.33 | 0.00537 | -0.027 | 61.541
2 | 0.39 | 0.00556 | -0.028 | 70.108
2.5 | 0.449 | 0.00578 | -0.028 | 77.68
3 | 0.507 | 0.00606 | -0.029 | 83.653
3.5 | 0.565 | 0.00634 | -0.029 | 89.094
4 | 0.622 | 0.00639 | -0.03 | 97.357
4.5 | 0.678 | 0.00659 | -0.03 | 102.791
5 | 0.733 | 0.00675 | -0.031 | 108.542
5.5 | 0.786 | 0.00694 | -0.031 | 113.328
6 | 0.837 | 0.00718 | -0.031 | 116.551
6.5 | 0.884 | 0.00741 | -0.032 | 119.322
7 | 0.928 | 0.00762 | -0.032 | 121.822
7.5 | 0.968 | 0.00796 | -0.033 | 121.604
8 | 1.004 | 0.00823 | -0.033 | 121.976
8.5 | 1.034 | 0.00809 | -0.034 | 127.807
9 | 1.059 | 0.00838 | -0.034 | 126.418
9.5 | 1.078 | 0.01012 | -0.034 | 106.52
10 | 1.091 | 0.0105 | -0.035 | 103.903
10.5 | 1.096 | 0.01114 | -0.035 | 98.432
11 | 1.095 | 0.01168 | -0.035 | 93.756
11.5 | 1.086 | 0.01266 | -0.036 | 85.78
12 | 1.072 | 0.01375 | -0.036 | 77.926
12.5 | 1.051 | 0.01471 | -0.036 | 71.435
13 | 1.015 | 0.01656 | -0.036 | 61.309
13.5 | 0.974 | 0.01923 | -0.036 | 50.672
14 | 0.928 | 0.02306 | -0.036 | 40.229
14.5 | 0.879 | 0.0279 | -0.036 | 31.515
15 | 0.8 | 0.04916 | -0.033 | 16.277
15.5 | 0.717 | 0.08638 | -0.028 | 8.301

## 140. Re 18M Mach 0.10 (2)
BIGFOIL.COM POLAR EXPORT
NACA63-211 a=0.5
NACA63-211 a=0.5 |  |  |  | Cl Max: | 1.8494 | at alpha= | 19.5 | deg
XFOIL ncrit=9 |  |  |  | L/D Max: | 140.463 | at alpha= | 10 | deg
Re: | 18000000 |  |  | Cd Min: | 0.04433 | at alpha= | 20 | deg
Mach: | 0.1 |  |  | Cl=0 at alpha= | -1.3081 | deg
|  |  |  | @ Cl=0.1, Cd= | 0.0042928
|  |  |  | @ Cl=0.4, Cd= | 0.0048602
|  |  |  | @ Cl=0.6, Cd= | 0.0057245
alpha (deg) | Cl | Cd | Cm | Cl/Cd
-20 | -1.6799 | 0.0407 | -0.0501 | -41.2752
-19.5 | -1.722 | 0.03158 | -0.0522 | -54.5282
-19 | -1.7116 | 0.0283 | -0.0514 | -60.4806
-18.5 | -1.7209 | 0.02429 | -0.0486 | -70.8481
-18 | -1.7204 | 0.02185 | -0.044 | -78.7368
-17.5 | -1.7209 | 0.02002 | -0.0369 | -85.959
-17 | -1.6895 | 0.01863 | -0.0341 | -90.6871
-16.5 | -1.6521 | 0.01738 | -0.0319 | -95.0575
-16 | -1.6105 | 0.01626 | -0.0302 | -99.0467
-15.5 | -1.5688 | 0.01541 | -0.0282 | -101.804
-15 | -1.5239 | 0.01444 | -0.0268 | -105.5332
-14.5 | -1.4772 | 0.01344 | -0.0257 | -109.9107
-14 | -1.4286 | 0.01254 | -0.0248 | -113.9234
-13.5 | -1.3777 | 0.01183 | -0.0241 | -116.4582
-13 | -1.3255 | 0.01122 | -0.0236 | -118.1373
-12.5 | -1.2725 | 0.01066 | -0.0232 | -119.3715
-12 | -1.2188 | 0.01014 | -0.0229 | -120.1972
-11.5 | -1.1649 | 0.00959 | -0.0226 | -121.4703
-11 | -1.1109 | 0.00903 | -0.0223 | -123.0233
-10.5 | -1.0558 | 0.00859 | -0.0222 | -122.9104
-10 | -1.0001 | 0.00823 | -0.0222 | -121.5188
-9.5 | -0.944 | 0.0079 | -0.0222 | -119.4937
-8 | -0.7744 | 0.00696 | -0.0225 | -111.2644
-7.5 | -0.7175 | 0.00664 | -0.0227 | -108.0572
-7 | -0.6603 | 0.0064 | -0.0229 | -103.1719
-5.5 | -0.4874 | 0.00581 | -0.0238 | -83.8898
-5 | -0.4296 | 0.00559 | -0.0242 | -76.8515
-4 | -0.3135 | 0.00529 | -0.0249 | -59.2628
-3.5 | -0.2553 | 0.00515 | -0.0254 | -49.5728
-3 | -0.1971 | 0.00501 | -0.0258 | -39.3413
-2.5 | -0.1388 | 0.00489 | -0.0262 | -28.3845
-2 | -0.0805 | 0.00479 | -0.0267 | -16.8058
-1.5 | -0.0223 | 0.00463 | -0.0272 | -4.8164
-1 | 0.0358 | 0.00449 | -0.0277 | 7.9733
-0.5 | 0.0938 | 0.00431 | -0.0282 | 21.7633
0 | 0.1516 | 0.00415 | -0.0288 | 36.5301
0.5 | 0.2091 | 0.00402 | -0.0293 | 52.0149
1 | 0.2671 | 0.00408 | -0.0299 | 65.4657
1.5 | 0.3244 | 0.00432 | -0.0304 | 75.0926
2 | 0.3809 | 0.00477 | -0.0308 | 79.8532
2.5 | 0.4381 | 0.00504 | -0.0313 | 86.9246
3 | 0.4953 | 0.00529 | -0.0317 | 93.6295
3.5 | 0.5522 | 0.00554 | -0.032 | 99.6751
4 | 0.6092 | 0.00576 | -0.0324 | 105.7639
4.5 | 0.6663 | 0.00594 | -0.0327 | 112.1717
5 | 0.7233 | 0.00614 | -0.033 | 117.8013
5.5 | 0.7801 | 0.00635 | -0.0333 | 122.8504
6 | 0.8368 | 0.00656 | -0.0336 | 127.561
6.5 | 0.893 | 0.00682 | -0.0338 | 130.9384
7 | 0.9491 | 0.00706 | -0.034 | 134.4334
7.5 | 1.0046 | 0.00738 | -0.0341 | 136.1247
8 | 1.06 | 0.00766 | -0.0342 | 138.3812
8.5 | 1.1149 | 0.00798 | -0.0342 | 139.7118
9 | 1.1688 | 0.00839 | -0.0341 | 139.3087
9.5 | 1.2227 | 0.00873 | -0.0339 | 140.0573
10 | 1.2754 | 0.00908 | -0.0335 | 140.4626
10.5 | 1.3253 | 0.00947 | -0.0326 | 139.9472
11 | 1.3767 | 0.01005 | -0.0321 | 136.9851
11.5 | 1.4275 | 0.01062 | -0.0315 | 134.4162
12 | 1.4777 | 0.01118 | -0.0309 | 132.1735
12.5 | 1.5266 | 0.01179 | -0.03 | 129.4826
13 | 1.5736 | 0.01249 | -0.0289 | 125.9888
13.5 | 1.6173 | 0.01335 | -0.0274 | 121.1461
14 | 1.6581 | 0.01428 | -0.0254 | 116.1134
14.5 | 1.6958 | 0.01526 | -0.023 | 111.1271
15 | 1.7259 | 0.01617 | -0.0193 | 106.7347
15.5 | 1.7405 | 0.01728 | -0.0134 | 100.7234
16 | 1.7597 | 0.01871 | -0.0092 | 94.0513
16.5 | 1.7796 | 0.02039 | -0.0058 | 87.2781
17.5 | 1.814 | 0.02479 | -0.0002 | 73.1747
18 | 1.8278 | 0.02756 | 0.0019 | 66.3208
18.5 | 1.838 | 0.03086 | 0.0036 | 59.5593
19 | 1.8456 | 0.03463 | 0.0049 | 53.2948
19.5 | 1.8494 | 0.03905 | 0.0055 | 47.3598
20 | 1.8487 | 0.04433 | 0.0054 | 41.7031

## 141. Re 18M Mach 0.25 (1)
BIGFOIL.COM POLAR EXPORT
NACA63-211 a=0.5
NACA63-211 a=0.5 |  |  |  | Cl Max: | 1.048 | at alpha= | 9.5 | deg
JavaFoil+Calcfoil stall+Eppler ext transition |  |  |  | L/D Max: | 125.452 | at alpha= | 7.5 | deg
Re: | 18000000 |  |  | Cd Min: | 0.00522 | at alpha= | -0.5 | deg
Mach: | 0.25 |  |  | Cl=0 at alpha= | -1.2787 | deg
|  |  |  | @ Cl=0.1, Cd= | 0.0052208
|  |  |  | @ Cl=0.4, Cd= | 0.0056
|  |  |  | @ Cl=0.6, Cd= | 0.10041
alpha (deg) | Cl | Cd | Cm | Cl/Cd
-15 | -0.249 | 0.10818 | -0.007 | -2.303
-14.5 | -0.313 | 0.10183 | -0.007 | -3.071
-14 | -0.369 | 0.09617 | -0.008 | -3.839
-13.5 | -0.42 | 0.0903 | -0.008 | -4.655
-13 | -0.467 | 0.08539 | -0.008 | -5.467
-12.5 | -0.508 | 0.08011 | -0.008 | -6.345
-12 | -0.544 | 0.0764 | -0.009 | -7.114
-11.5 | -0.575 | 0.06965 | -0.009 | -8.252
-11 | -0.601 | 0.06298 | -0.01 | -9.535
-10.5 | -0.72 | 0.01427 | -0.017 | -50.417
-10 | -0.764 | 0.00978 | -0.018 | -78.102
-9.5 | -0.764 | 0.00904 | -0.018 | -84.521
-9 | -0.755 | 0.00859 | -0.019 | -87.874
-8.5 | -0.738 | 0.00821 | -0.019 | -89.91
-8 | -0.713 | 0.00784 | -0.02 | -90.882
-7.5 | -0.68 | 0.00759 | -0.02 | -89.588
-7 | -0.641 | 0.00734 | -0.02 | -87.321
-6.5 | -0.595 | 0.00713 | -0.021 | -83.45
-6 | -0.546 | 0.00687 | -0.021 | -79.519
-5.5 | -0.495 | 0.00669 | -0.022 | -73.997
-5 | -0.441 | 0.00649 | -0.022 | -67.904
-4.5 | -0.385 | 0.00636 | -0.023 | -60.494
-4 | -0.327 | 0.00619 | -0.023 | -52.893
-3.5 | -0.268 | 0.00609 | -0.024 | -44.108
-3 | -0.209 | 0.00596 | -0.024 | -35.038
-2.5 | -0.149 | 0.00588 | -0.024 | -25.282
-2 | -0.088 | 0.0058 | -0.025 | -15.177
-1.5 | -0.027 | 0.00547 | -0.025 | -4.938
-1 | 0.034 | 0.00533 | -0.026 | 6.399
-0.5 | 0.095 | 0.00522 | -0.026 | 18.26
0 | 0.157 | 0.00523 | -0.027 | 29.957
0.5 | 0.218 | 0.00527 | -0.027 | 41.294
1 | 0.279 | 0.00535 | -0.028 | 52.104
1.5 | 0.34 | 0.00542 | -0.028 | 62.673
2 | 0.4 | 0.0056 | -0.029 | 71.489
2.5 | 0.461 | 0.00584 | -0.029 | 78.897
3 | 0.521 | 0.00613 | -0.03 | 84.992
3.5 | 0.58 | 0.00646 | -0.03 | 89.799
4 | 0.638 | 0.00651 | -0.03 | 98.048
4.5 | 0.695 | 0.00666 | -0.031 | 104.409
5 | 0.751 | 0.00689 | -0.031 | 108.972
5.5 | 0.805 | 0.00713 | -0.032 | 112.873
6 | 0.856 | 0.00738 | -0.032 | 115.925
6.5 | 0.902 | 0.00758 | -0.033 | 118.918
7 | 0.944 | 0.00789 | -0.033 | 119.511
7.5 | 0.98 | 0.00781 | -0.034 | 125.452
8 | 1.009 | 0.0081 | -0.034 | 124.632
8.5 | 1.031 | 0.00851 | -0.034 | 121.084
9 | 1.044 | 0.01018 | -0.035 | 102.602
9.5 | 1.048 | 0.01073 | -0.035 | 97.7
10 | 1.041 | 0.01145 | -0.036 | 90.915
10.5 | 1.024 | 0.01212 | -0.036 | 84.428
11 | 0.995 | 0.01302 | -0.036 | 76.432
11.5 | 0.955 | 0.01454 | -0.036 | 65.668
12 | 0.89 | 0.0194 | -0.036 | 45.871
12.5 | 0.824 | 0.02366 | -0.035 | 34.826
13 | 0.669 | 0.07107 | -0.026 | 9.419
13.5 | 0.593 | 0.08298 | -0.024 | 7.143
14 | 0.516 | 0.09261 | -0.022 | 5.575
14.5 | 0.438 | 0.10041 | -0.022 | 4.36

## 142. Re 18M Mach 0.25 (2)
BIGFOIL.COM POLAR EXPORT
NACA63-211 a=0.5
NACA63-211 a=0.5 |  |  |  | Cl Max: | 1.7124 | at alpha= | 16 | deg
XFOIL ncrit=9 |  |  |  | L/D Max: | 138.205 | at alpha= | 9 | deg
Re: | 18000000 |  |  | Cd Min: | 0.22878 | at alpha= | -20 | deg
Mach: | 0.25 |  |  | Cl=0 at alpha= | -1.3103 | deg
|  |  |  | @ Cl=0.1, Cd= | 0.0042911
|  |  |  | @ Cl=0.4, Cd= | 0.0048114
|  |  |  | @ Cl=0.6, Cd= | 0.005714
alpha (deg) | Cl | Cd | Cm | Cl/Cd
-20 | -0.8418 | 0.22878 | 0.0705 | -3.6795
-19.5 | -0.8439 | 0.21464 | 0.0625 | -3.9317
-19 | -0.8324 | 0.20597 | 0.0569 | -4.0414
-18.5 | -0.8428 | 0.1905 | 0.0477 | -4.4241
-18 | -1.3005 | 0.0858 | -0.0287 | -15.1573
-17.5 | -1.3668 | 0.06609 | -0.0438 | -20.6809
-17 | -1.4038 | 0.05289 | -0.0534 | -26.5419
-16.5 | -1.4413 | 0.04154 | -0.0608 | -34.6967
-16 | -1.4775 | 0.03261 | -0.064 | -45.3082
-15.5 | -1.5069 | 0.02655 | -0.062 | -56.7571
-15 | -1.5355 | 0.02324 | -0.0535 | -66.0714
-14.5 | -1.5276 | 0.02003 | -0.0473 | -76.2656
-14 | -1.4947 | 0.01748 | -0.0431 | -85.5092
-13.5 | -1.4492 | 0.01563 | -0.04 | -92.7191
-13 | -1.3977 | 0.01417 | -0.0374 | -98.638
-12.5 | -1.3443 | 0.01279 | -0.035 | -105.1056
-12 | -1.2879 | 0.01172 | -0.0332 | -109.8891
-11.5 | -1.2294 | 0.01091 | -0.0316 | -112.6856
-11 | -1.1699 | 0.01023 | -0.0303 | -114.3597
-10.5 | -1.1104 | 0.00956 | -0.0292 | -116.1506
-10 | -1.0509 | 0.00891 | -0.0282 | -117.9461
-9.5 | -0.9906 | 0.00842 | -0.0274 | -117.6485
-9 | -0.93 | 0.00801 | -0.0268 | -116.1049
-8.5 | -0.8692 | 0.00766 | -0.0263 | -113.4726
-8 | -0.8086 | 0.00731 | -0.0259 | -110.6156
-7.5 | -0.7483 | 0.00693 | -0.0256 | -107.9798
-7 | -0.6879 | 0.00659 | -0.0254 | -104.3854
-6.5 | -0.6273 | 0.00633 | -0.0253 | -99.0995
-6 | -0.5666 | 0.00611 | -0.0254 | -92.7332
-5.5 | -0.506 | 0.00591 | -0.0255 | -85.6176
-5 | -0.4456 | 0.00569 | -0.0256 | -78.3128
-4.5 | -0.3851 | 0.00549 | -0.0258 | -70.1457
-4 | -0.3245 | 0.00534 | -0.0261 | -60.7678
-3.5 | -0.2641 | 0.00519 | -0.0264 | -50.8863
-3 | -0.2037 | 0.00504 | -0.0267 | -40.4167
-2.5 | -0.1433 | 0.00491 | -0.0271 | -29.1853
-2 | -0.0829 | 0.0048 | -0.0276 | -17.2708
-1 | 0.0373 | 0.00449 | -0.0285 | 8.3073
-0.5 | 0.0972 | 0.0043 | -0.0291 | 22.6047
0 | 0.1568 | 0.00411 | -0.0296 | 38.1509
0.5 | 0.2163 | 0.00398 | -0.0302 | 54.3467
1 | 0.2761 | 0.00405 | -0.0308 | 68.1728
1.5 | 0.3353 | 0.00428 | -0.0313 | 78.3411
2 | 0.3936 | 0.00478 | -0.0317 | 82.3431
2.5 | 0.4527 | 0.00507 | -0.0321 | 89.2899
3 | 0.5118 | 0.00534 | -0.0325 | 95.8427
3.5 | 0.5707 | 0.0056 | -0.0328 | 101.9107
4 | 0.6298 | 0.00583 | -0.033 | 108.0274
4.5 | 0.6892 | 0.00603 | -0.0333 | 114.2952
5 | 0.7485 | 0.00624 | -0.0335 | 119.9519
5.5 | 0.8077 | 0.00648 | -0.0336 | 124.6451
6 | 0.8668 | 0.00673 | -0.0336 | 128.7964
6.5 | 0.9258 | 0.00699 | -0.0336 | 132.4464
7 | 0.9843 | 0.00731 | -0.0334 | 134.6512
7.5 | 1.0429 | 0.00762 | -0.0332 | 136.8635
8.5 | 1.1586 | 0.00841 | -0.0323 | 137.7646
9 | 1.2162 | 0.0088 | -0.0317 | 138.2045
9.5 | 1.2727 | 0.00926 | -0.0308 | 137.4406
10 | 1.327 | 0.00982 | -0.0294 | 135.1324
10.5 | 1.3803 | 0.01032 | -0.0278 | 133.75
11 | 1.4349 | 0.01096 | -0.0264 | 130.9215
11.5 | 1.4875 | 0.01173 | -0.0246 | 126.8116
12 | 1.5376 | 0.01262 | -0.0224 | 121.8384
12.5 | 1.5841 | 0.01365 | -0.0196 | 116.0513
13 | 1.6244 | 0.01492 | -0.0159 | 108.874
13.5 | 1.6522 | 0.01618 | -0.0103 | 102.1137
14 | 1.6676 | 0.01764 | -0.0035 | 94.5351
14.5 | 1.6886 | 0.01945 | 0.0014 | 86.8175
15 | 1.7034 | 0.022 | 0.006 | 77.4273
15.5 | 1.7114 | 0.0254 | 0.01 | 67.378
16 | 1.7124 | 0.02972 | 0.0131 | 57.6178
16.5 | 1.7085 | 0.03493 | 0.0151 | 48.9121
17 | 1.6946 | 0.04163 | 0.0158 | 40.7062
17.5 | 1.6703 | 0.05028 | 0.0145 | 33.22
18 | 1.6473 | 0.05985 | 0.0113 | 27.5238
18.5 | 1.612 | 0.07214 | 0.0055 | 22.3454
19 | 1.5724 | 0.08632 | -0.0026 | 18.2159
19.5 | 1.533 | 0.1018 | -0.0123 | 15.0589
20 | 1.4856 | 0.11965 | -0.0243 | 12.4162

## 143. Re 18M Mach 0.50 (1)
BIGFOIL.COM POLAR EXPORT
NACA63-211 a=0.5
NACA63-211 a=0.5 |  |  |  | Cl Max: | 1.133 | at alpha= | 20 | deg
JavaFoil+Calcfoil stall+Eppler ext transition |  |  |  | L/D Max: | 116.23 | at alpha= | 5.5 | deg
Re: | 18000000 |  |  | Cd Min: | 0.00533 | at alpha= | -0.5 | deg
Mach: | 0.5 |  |  | Cl=0 at alpha= | -1.2794 | deg
|  |  |  | @ Cl=0.1, Cd= | 0.0053442
|  |  |  | @ Cl=0.4, Cd= | 0.005701
|  |  |  | @ Cl=0.6, Cd= | 0.0063578
alpha (deg) | Cl | Cd | Cm | Cl/Cd
-20 | -1.018 | 0.17734 | -0.007 | -5.741
-19.5 | -0.991 | 0.17093 | -0.007 | -5.798
-19 | -0.964 | 0.16182 | -0.007 | -5.954
-18.5 | -0.939 | 0.15212 | -0.008 | -6.17
-18 | -0.911 | 0.14588 | -0.008 | -6.244
-17.5 | -0.883 | 0.13795 | -0.008 | -6.404
-17 | -0.856 | 0.13591 | -0.008 | -6.299
-16.5 | -0.829 | 0.12936 | -0.008 | -6.406
-16 | -0.803 | 0.12113 | -0.009 | -6.628
-15.5 | -0.777 | 0.11314 | -0.009 | -6.864
-15 | -0.754 | 0.09592 | -0.01 | -7.863
-14.5 | -0.732 | 0.08645 | -0.01 | -8.463
-14 | -0.744 | 0.05213 | -0.013 | -14.275
-13.5 | -0.666 | 0.09368 | -0.009 | -7.112
-13 | -0.641 | 0.08565 | -0.01 | -7.485
-12.5 | -0.621 | 0.07253 | -0.011 | -8.565
-12 | -0.643 | 0.0356 | -0.016 | -18.055
-11.5 | -0.657 | 0.01654 | -0.018 | -39.733
-11 | -0.64 | 0.01273 | -0.019 | -50.297
-10.5 | -0.503 | 0.06769 | -0.01 | -7.432
-10 | -0.48 | 0.05879 | -0.012 | -8.167
-9.5 | -0.528 | 0.01472 | -0.019 | -35.873
-9 | -0.52 | 0.00991 | -0.021 | -52.5
-8.5 | -0.488 | 0.00942 | -0.021 | -51.806
-8 | -0.366 | 0.05183 | -0.011 | -7.062
-7.5 | -0.363 | 0.02892 | -0.018 | -12.565
-7 | -0.387 | 0.00866 | -0.023 | -44.686
-6.5 | -0.546 | 0.00827 | -0.023 | -66.055
-6 | -0.553 | 0.00775 | -0.024 | -71.309
-5.5 | -0.522 | 0.00735 | -0.024 | -70.982
-5 | -0.476 | 0.00702 | -0.025 | -67.777
-4.5 | -0.421 | 0.00679 | -0.025 | -62.058
-4 | -0.361 | 0.00654 | -0.026 | -55.197
-3.5 | -0.298 | 0.00634 | -0.026 | -46.982
-3 | -0.233 | 0.00618 | -0.027 | -37.631
-2.5 | -0.166 | 0.00608 | -0.027 | -27.285
-2 | -0.098 | 0.00596 | -0.028 | -16.472
-1.5 | -0.03 | 0.00566 | -0.028 | -5.335
-1 | 0.038 | 0.00547 | -0.029 | 6.968
-0.5 | 0.107 | 0.00533 | -0.029 | 20.011
0 | 0.175 | 0.00533 | -0.03 | 32.863
0.5 | 0.243 | 0.00542 | -0.03 | 44.956
1 | 0.312 | 0.00546 | -0.031 | 57.083
1.5 | 0.379 | 0.00563 | -0.031 | 67.419
2 | 0.447 | 0.00586 | -0.032 | 76.412
2.5 | 0.514 | 0.00584 | -0.032 | 88.006
3 | 0.581 | 0.0062 | -0.033 | 93.732
3.5 | 0.646 | 0.00674 | -0.033 | 95.898
4 | 0.71 | 0.007 | -0.034 | 101.364
4.5 | 0.771 | 0.00726 | -0.035 | 106.224
5 | 0.828 | 0.00764 | -0.035 | 108.421
5.5 | 0.88 | 0.00757 | -0.036 | 116.23
6 | 0.92 | 0.00799 | -0.036 | 115.099
6.5 | 0.937 | 0.00847 | -0.037 | 110.712
7 | 0.908 | 0.0105 | -0.037 | 86.466
7.5 | 0.582 | 0.01167 | -0.037 | 49.85
8 | 0.614 | 0.01176 | -0.038 | 52.199
8.5 | 0.641 | 0.01311 | -0.038 | 48.905
9 | 0.557 | 0.05618 | -0.022 | 9.911
9.5 | 0.704 | 0.01358 | -0.039 | 51.893
10 | 0.731 | 0.01521 | -0.039 | 48.059
10.5 | 0.752 | 0.0182 | -0.039 | 41.325
11 | 0.661 | 0.07374 | -0.022 | 8.967
11.5 | 0.818 | 0.01809 | -0.04 | 45.231
12 | 0.84 | 0.02133 | -0.04 | 39.386
12.5 | 0.844 | 0.03056 | -0.039 | 27.634
13 | 0.788 | 0.07418 | -0.03 | 10.627
13.5 | 0.919 | 0.02713 | -0.041 | 33.864
14 | 0.919 | 0.03961 | -0.039 | 23.193
14.5 | 0.879 | 0.07775 | -0.033 | 11.311
15 | 0.884 | 0.0991 | -0.029 | 8.922
15.5 | 0.897 | 0.12573 | -0.026 | 7.137
16 | 0.924 | 0.13086 | -0.027 | 7.061
16.5 | 0.951 | 0.13603 | -0.027 | 6.992
17 | 0.98 | 0.13617 | -0.029 | 7.199
17.5 | 1.002 | 0.15465 | -0.028 | 6.479
18 | 1.029 | 0.15739 | -0.029 | 6.539
18.5 | 1.056 | 0.16291 | -0.03 | 6.484
19 | 1.084 | 0.16579 | -0.03 | 6.538
19.5 | 1.109 | 0.17385 | -0.031 | 6.381
20 | 1.133 | 0.18923 | -0.031 | 5.988

## 144. Re 18M Mach 0.50 (2)
BIGFOIL.COM POLAR EXPORT
NACA63-211 a=0.5
NACA63-211 a=0.5 |  |  |  | Cl Max: | 1.2301 | at alpha= | 8 | deg
XFOIL ncrit=9 |  |  |  | L/D Max: | 135.567 | at alpha= | 6.5 | deg
Re: | 18000000 |  |  | Cd Min: | 0.11764 | at alpha= | 13 | deg
Mach: | 0.5 |  |  | Cl=0 at alpha= | -99 | deg
|  |  |  | @ Cl=0.1, Cd= | 0.00403
|  |  |  | @ Cl=0.4, Cd= | 0.0045335
|  |  |  | @ Cl=0.6, Cd= | 0.0056786
alpha (deg) | Cl | Cd | Cm | Cl/Cd
0 | 0.1808 | 0.00403 | -0.0337 | 44.8635
0.5 | 0.2487 | 0.00391 | -0.0343 | 63.6061
1 | 0.317 | 0.004 | -0.0349 | 79.25
2 | 0.4508 | 0.00486 | -0.0356 | 92.7572
3 | 0.586 | 0.0056 | -0.0359 | 104.6429
3.5 | 0.6537 | 0.00598 | -0.0357 | 109.3144
4 | 0.7229 | 0.00623 | -0.0354 | 116.0353
4.5 | 0.7928 | 0.00649 | -0.035 | 122.1572
5 | 0.863 | 0.00678 | -0.0342 | 127.2861
5.5 | 0.9335 | 0.00713 | -0.0332 | 130.9257
6 | 1.0049 | 0.00749 | -0.0318 | 134.1656
6.5 | 1.0764 | 0.00794 | -0.0298 | 135.5668
7 | 1.1482 | 0.00849 | -0.0272 | 135.2415
7.5 | 1.2121 | 0.00972 | -0.0227 | 124.7016
8 | 1.2301 | 0.01358 | -0.0131 | 90.5817
8.5 | 1.2083 | 0.01853 | -0.0006 | 65.2078
9.5 | 1.1404 | 0.03098 | 0.0143 | 36.8108
10 | 1.1056 | 0.03937 | 0.0152 | 28.0823
10.5 | 1.0715 | 0.04916 | 0.0125 | 21.7962
11 | 1.0383 | 0.0607 | 0.0064 | 17.1054
11.5 | 1.0098 | 0.07393 | -0.0024 | 13.6589
12 | 0.9869 | 0.08867 | -0.0131 | 11.13
12.5 | 0.9733 | 0.10344 | -0.0229 | 9.4093
13 | 0.9613 | 0.11764 | -0.0315 | 8.1715

## 145. Re 20M Mach 0.00 (1)
BIGFOIL.COM POLAR EXPORT
NACA63-211 a=0.5
NACA63-211 a=0.5 |  |  |  | Cl Max: | 1.108 | at alpha= | 11 | deg
JavaFoil+Calcfoil stall+Eppler ext transition |  |  |  | L/D Max: | 130.318 | at alpha= | 8.5 | deg
Re: | 20000000 |  |  | Cd Min: | 0.00524 | at alpha= | -0.5 | deg
Mach: | 0 |  |  | Cl=0 at alpha= | -1.2797 | deg
|  |  |  | @ Cl=0.1, Cd= | 0.005244
|  |  |  | @ Cl=0.4, Cd= | 0.0056296
|  |  |  | @ Cl=0.6, Cd= | 0.0063167
alpha (deg) | Cl | Cd | Cm | Cl/Cd
-16 | -0.59 | 0.1103 | -0.007 | -5.352
-15.5 | -0.613 | 0.10499 | -0.007 | -5.841
-15 | -0.632 | 0.10119 | -0.007 | -6.245
-14.5 | -0.649 | 0.09432 | -0.008 | -6.876
-14 | -0.663 | 0.0891 | -0.008 | -7.44
-13.5 | -0.68 | 0.07871 | -0.009 | -8.644
-13 | -0.694 | 0.07104 | -0.01 | -9.771
-12.5 | -0.707 | 0.06284 | -0.011 | -11.254
-12 | -0.771 | 0.02843 | -0.014 | -27.107
-11.5 | -0.83 | 0.01222 | -0.016 | -67.939
-11 | -0.849 | 0.00984 | -0.017 | -86.257
-10.5 | -0.839 | 0.0091 | -0.017 | -92.241
-10 | -0.824 | 0.00864 | -0.017 | -95.351
-9.5 | -0.804 | 0.0083 | -0.018 | -96.867
-9 | -0.779 | 0.00798 | -0.018 | -97.594
-8.5 | -0.749 | 0.00768 | -0.019 | -97.535
-8 | -0.714 | 0.00746 | -0.019 | -95.787
-7.5 | -0.675 | 0.00722 | -0.019 | -93.534
-7 | -0.632 | 0.00703 | -0.02 | -89.88
-6.5 | -0.584 | 0.00684 | -0.02 | -85.464
-6 | -0.534 | 0.00663 | -0.021 | -80.641
-5.5 | -0.482 | 0.00651 | -0.021 | -74.108
-5 | -0.429 | 0.00633 | -0.022 | -67.696
-4.5 | -0.374 | 0.00619 | -0.022 | -60.359
-4 | -0.317 | 0.00608 | -0.022 | -52.197
-3.5 | -0.26 | 0.00596 | -0.023 | -43.657
-3 | -0.202 | 0.00589 | -0.023 | -34.394
-2.5 | -0.144 | 0.00581 | -0.024 | -24.775
-2 | -0.085 | 0.00572 | -0.024 | -14.892
-1.5 | -0.026 | 0.00545 | -0.025 | -4.803
-1 | 0.033 | 0.00531 | -0.025 | 6.213
-0.5 | 0.092 | 0.00524 | -0.025 | 17.603
0 | 0.152 | 0.00527 | -0.026 | 28.776
0.5 | 0.211 | 0.00531 | -0.026 | 39.704
1 | 0.27 | 0.00538 | -0.027 | 50.214
1.5 | 0.329 | 0.00542 | -0.027 | 60.663
2 | 0.388 | 0.00558 | -0.028 | 69.459
2.5 | 0.446 | 0.00582 | -0.028 | 76.763
3 | 0.505 | 0.00608 | -0.029 | 83.048
3.5 | 0.562 | 0.00629 | -0.029 | 89.396
4 | 0.619 | 0.00633 | -0.029 | 97.845
4.5 | 0.675 | 0.00646 | -0.03 | 104.369
5 | 0.729 | 0.00665 | -0.03 | 109.676
5.5 | 0.783 | 0.00684 | -0.031 | 114.406
6 | 0.833 | 0.00706 | -0.031 | 118.064
6.5 | 0.881 | 0.00723 | -0.032 | 121.813
7 | 0.925 | 0.00749 | -0.032 | 123.567
7.5 | 0.966 | 0.0078 | -0.033 | 123.786
8 | 1.002 | 0.00807 | -0.033 | 124.199
8.5 | 1.033 | 0.00793 | -0.033 | 130.318
9 | 1.06 | 0.00815 | -0.034 | 130.055
9.5 | 1.081 | 0.00861 | -0.034 | 125.601
10 | 1.096 | 0.01019 | -0.035 | 107.548
10.5 | 1.105 | 0.0108 | -0.035 | 102.329
11 | 1.108 | 0.0113 | -0.035 | 97.992
11.5 | 1.103 | 0.0121 | -0.036 | 91.2
12 | 1.093 | 0.01305 | -0.036 | 83.762
12.5 | 1.077 | 0.0139 | -0.036 | 77.458
13 | 1.048 | 0.01525 | -0.036 | 68.749
13.5 | 1.013 | 0.01739 | -0.036 | 58.256
14 | 0.975 | 0.01993 | -0.036 | 48.918
14.5 | 0.935 | 0.0228 | -0.036 | 40.993
15 | 0.874 | 0.03354 | -0.035 | 26.068
15.5 | 0.814 | 0.04861 | -0.034 | 16.75
16 | 0.729 | 0.0911 | -0.028 | 8.004

## 146. Re 20M Mach 0.00 (2)
BIGFOIL.COM POLAR EXPORT
NACA63-211 a=0.5
NACA63-211 a=0.5 |  |  |  | Cl Max: | 1.8822 | at alpha= | 20 | deg
XFOIL ncrit=9 |  |  |  | L/D Max: | 142.954 | at alpha= | 10 | deg
Re: | 20000000 |  |  | Cd Min: | 0.03768 | at alpha= | 20 | deg
Mach: | 0 |  |  | Cl=0 at alpha= | -1.3062 | deg
|  |  |  | @ Cl=0.1, Cd= | 0.0043168
|  |  |  | @ Cl=0.4, Cd= | 0.0048662
|  |  |  | @ Cl=0.6, Cd= | 0.0056692
alpha (deg) | Cl | Cd | Cm | Cl/Cd
-20 | -1.7662 | 0.02908 | -0.0484 | -60.7359
-19.5 | -1.7793 | 0.02464 | -0.0461 | -72.2119
-19 | -1.7708 | 0.0224 | -0.0429 | -79.0536
-18.5 | -1.7713 | 0.02051 | -0.0371 | -86.3627
-18 | -1.7548 | 0.0192 | -0.0323 | -91.3958
-17.5 | -1.7219 | 0.018 | -0.03 | -95.6611
-17 | -1.6841 | 0.01692 | -0.0283 | -99.5331
-16.5 | -1.643 | 0.01593 | -0.0269 | -103.1387
-15.5 | -1.5583 | 0.01424 | -0.0241 | -109.4312
-15 | -1.5126 | 0.01336 | -0.0232 | -113.2186
-14.5 | -1.4654 | 0.0125 | -0.0225 | -117.232
-14 | -1.416 | 0.01183 | -0.022 | -119.6957
-13.5 | -1.3653 | 0.01124 | -0.0217 | -121.468
-13 | -1.3136 | 0.0107 | -0.0214 | -122.7664
-12.5 | -1.2612 | 0.0102 | -0.0212 | -123.6471
-12 | -1.2082 | 0.00974 | -0.0211 | -124.0452
-11.5 | -1.1551 | 0.00922 | -0.021 | -125.282
-11 | -1.1017 | 0.00871 | -0.021 | -126.4868
-10.5 | -1.0472 | 0.00832 | -0.021 | -125.8654
-10 | -0.9922 | 0.00798 | -0.0211 | -124.3358
-9.5 | -0.9367 | 0.00767 | -0.0213 | -122.1252
-8.5 | -0.825 | 0.0071 | -0.0217 | -116.1972
-8 | -0.7689 | 0.00681 | -0.0219 | -112.9075
-7.5 | -0.7126 | 0.0065 | -0.0222 | -109.6308
-7 | -0.6559 | 0.00626 | -0.0225 | -104.7764
-6.5 | -0.5989 | 0.00607 | -0.0228 | -98.6656
-6 | -0.5417 | 0.00589 | -0.0232 | -91.9694
-5.5 | -0.4844 | 0.0057 | -0.0235 | -84.9825
-5 | -0.4271 | 0.0055 | -0.0239 | -77.6545
-4 | -0.3117 | 0.00521 | -0.0247 | -59.8273
-3.5 | -0.254 | 0.00507 | -0.0251 | -50.0986
-3 | -0.1961 | 0.00495 | -0.0256 | -39.6162
-2.5 | -0.1382 | 0.00484 | -0.0261 | -28.5537
-2 | -0.0803 | 0.00475 | -0.0265 | -16.9053
-1.5 | -0.0224 | 0.0046 | -0.027 | -4.8696
-1 | 0.0354 | 0.00446 | -0.0275 | 7.9372
-0.5 | 0.0931 | 0.00433 | -0.028 | 21.5012
0 | 0.1506 | 0.00422 | -0.0286 | 35.6872
0.5 | 0.2078 | 0.00409 | -0.0292 | 50.8068
1 | 0.2653 | 0.00416 | -0.0297 | 63.774
1.5 | 0.3221 | 0.00443 | -0.0302 | 72.7088
2 | 0.3786 | 0.00478 | -0.0307 | 79.205
2.5 | 0.4357 | 0.00501 | -0.0311 | 86.9661
3 | 0.4926 | 0.00526 | -0.0315 | 93.6502
3.5 | 0.5492 | 0.00549 | -0.0319 | 100.0364
4 | 0.6059 | 0.00569 | -0.0323 | 106.4851
4.5 | 0.6627 | 0.00586 | -0.0327 | 113.0887
5 | 0.7193 | 0.00604 | -0.033 | 119.0894
5.5 | 0.7757 | 0.00626 | -0.0333 | 123.9137
6 | 0.832 | 0.00644 | -0.0337 | 129.1925
6.5 | 0.8878 | 0.0067 | -0.0339 | 132.5075
7 | 0.9435 | 0.00693 | -0.0342 | 136.1472
7.5 | 0.9986 | 0.00723 | -0.0343 | 138.1189
8 | 1.0536 | 0.0075 | -0.0345 | 140.48
8.5 | 1.1081 | 0.00781 | -0.0346 | 141.8822
9 | 1.1617 | 0.0082 | -0.0346 | 141.6707
9.5 | 1.2152 | 0.00852 | -0.0346 | 142.6291
10 | 1.268 | 0.00887 | -0.0345 | 142.9538
10.5 | 1.3187 | 0.00925 | -0.034 | 142.5622
11 | 1.3681 | 0.00971 | -0.0333 | 140.896
11.5 | 1.4187 | 0.01024 | -0.0329 | 138.5449
12 | 1.4687 | 0.01077 | -0.0325 | 136.3695
12.5 | 1.5176 | 0.01132 | -0.0319 | 134.0636
13 | 1.5651 | 0.01194 | -0.0311 | 131.0804
13.5 | 1.6102 | 0.01266 | -0.0301 | 127.188
14 | 1.6525 | 0.0135 | -0.0286 | 122.4074
14.5 | 1.6925 | 0.01437 | -0.0268 | 117.7801
15.5 | 1.7569 | 0.01615 | -0.0207 | 108.7864
16 | 1.7719 | 0.01721 | -0.0152 | 102.9576
16.5 | 1.7911 | 0.01856 | -0.0113 | 96.5032
17 | 1.8106 | 0.02018 | -0.0081 | 89.7225
18 | 1.8446 | 0.02435 | -0.0028 | 75.7536
18.5 | 1.8583 | 0.02699 | -0.0007 | 68.8514
19 | 1.8695 | 0.03002 | 0.001 | 62.2751
19.5 | 1.8778 | 0.03355 | 0.0022 | 55.9702
20 | 1.8822 | 0.03768 | 0.0029 | 49.9522

## 147. Re 20M Mach 0.10 (1)
BIGFOIL.COM POLAR EXPORT
NACA63-211 a=0.5
NACA63-211 a=0.5 |  |  |  | Cl Max: | 1.097 | at alpha= | 10.5 | deg
JavaFoil+Calcfoil stall+Eppler ext transition |  |  |  | L/D Max: | 129.148 | at alpha= | 8.5 | deg
Re: | 20000000 |  |  | Cd Min: | 0.00526 | at alpha= | -0.5 | deg
Mach: | 0.1 |  |  | Cl=0 at alpha= | -1.2797 | deg
|  |  |  | @ Cl=0.1, Cd= | 0.0052624
|  |  |  | @ Cl=0.4, Cd= | 0.0056107
|  |  |  | @ Cl=0.6, Cd= | 0.0063368
alpha (deg) | Cl | Cd | Cm | Cl/Cd
-16 | -0.547 | 0.11191 | -0.007 | -4.891
-15.5 | -0.574 | 0.10632 | -0.007 | -5.396
-15 | -0.597 | 0.1012 | -0.007 | -5.899
-14.5 | -0.615 | 0.09738 | -0.007 | -6.315
-14 | -0.635 | 0.08806 | -0.008 | -7.212
-13.5 | -0.652 | 0.08203 | -0.009 | -7.948
-13 | -0.671 | 0.07262 | -0.01 | -9.235
-12.5 | -0.677 | 0.07183 | -0.009 | -9.425
-12 | -0.7 | 0.05685 | -0.011 | -12.308
-11.5 | -0.799 | 0.01516 | -0.015 | -52.691
-11 | -0.832 | 0.01038 | -0.017 | -80.141
-10.5 | -0.831 | 0.00923 | -0.017 | -89.937
-10 | -0.818 | 0.00873 | -0.017 | -93.735
-9.5 | -0.8 | 0.00838 | -0.018 | -95.503
-9 | -0.777 | 0.00804 | -0.018 | -96.683
-8.5 | -0.748 | 0.00775 | -0.019 | -96.507
-8 | -0.715 | 0.00748 | -0.019 | -95.547
-7.5 | -0.677 | 0.00728 | -0.02 | -92.895
-7 | -0.634 | 0.00704 | -0.02 | -89.931
-6.5 | -0.586 | 0.00686 | -0.02 | -85.464
-6 | -0.536 | 0.00667 | -0.021 | -80.414
-5.5 | -0.484 | 0.00652 | -0.021 | -74.337
-5 | -0.431 | 0.00634 | -0.022 | -67.959
-4.5 | -0.375 | 0.00619 | -0.022 | -60.629
-4 | -0.319 | 0.00608 | -0.023 | -52.446
-3.5 | -0.262 | 0.00599 | -0.023 | -43.648
-3 | -0.203 | 0.00588 | -0.023 | -34.607
-2.5 | -0.145 | 0.00581 | -0.024 | -24.915
-2 | -0.086 | 0.00572 | -0.024 | -14.986
-1.5 | -0.026 | 0.00549 | -0.025 | -4.79
-1 | 0.033 | 0.00533 | -0.025 | 6.222
-0.5 | 0.093 | 0.00526 | -0.026 | 17.636
0 | 0.152 | 0.00528 | -0.026 | 28.832
0.5 | 0.212 | 0.0053 | -0.026 | 39.975
1 | 0.271 | 0.00537 | -0.027 | 50.562
1.5 | 0.33 | 0.00545 | -0.027 | 60.583
2 | 0.39 | 0.00557 | -0.028 | 69.934
2.5 | 0.449 | 0.00581 | -0.028 | 77.237
3 | 0.507 | 0.00605 | -0.029 | 83.807
3.5 | 0.565 | 0.0063 | -0.029 | 89.744
4 | 0.622 | 0.00636 | -0.03 | 97.743
4.5 | 0.678 | 0.00651 | -0.03 | 104.053
5 | 0.733 | 0.00669 | -0.031 | 109.468
5.5 | 0.786 | 0.00686 | -0.031 | 114.618
6 | 0.837 | 0.00707 | -0.031 | 118.416
6.5 | 0.884 | 0.0073 | -0.032 | 121.146
7 | 0.928 | 0.00757 | -0.032 | 122.656
7.5 | 0.968 | 0.00783 | -0.033 | 123.609
8 | 1.004 | 0.00819 | -0.033 | 122.62
8.5 | 1.034 | 0.00801 | -0.034 | 129.148
9 | 1.059 | 0.00828 | -0.034 | 127.899
9.5 | 1.078 | 0.00998 | -0.034 | 108.064
10 | 1.091 | 0.01032 | -0.035 | 105.743
10.5 | 1.097 | 0.01094 | -0.035 | 100.269
11 | 1.096 | 0.01148 | -0.036 | 95.454
11.5 | 1.088 | 0.01234 | -0.036 | 88.147
12 | 1.073 | 0.0134 | -0.036 | 80.106
12.5 | 1.052 | 0.01435 | -0.036 | 73.324
13 | 1.017 | 0.01609 | -0.036 | 63.232
13.5 | 0.977 | 0.01854 | -0.036 | 52.67
14 | 0.931 | 0.02196 | -0.036 | 42.411
14.5 | 0.878 | 0.02806 | -0.036 | 31.305
15 | 0.814 | 0.0415 | -0.034 | 19.606
15.5 | 0.725 | 0.0792 | -0.029 | 9.154

## 148. Re 20M Mach 0.10 (2)
BIGFOIL.COM POLAR EXPORT
NACA63-211 a=0.5
NACA63-211 a=0.5 |  |  |  | Cl Max: | 1.8659 | at alpha= | 20 | deg
XFOIL ncrit=9 |  |  |  | L/D Max: | 142.36 | at alpha= | 9.5 | deg
Re: | 20000000 |  |  | Cd Min: | 0.04246 | at alpha= | 20 | deg
Mach: | 0.1 |  |  | Cl=0 at alpha= | -1.3067 | deg
|  |  |  | @ Cl=0.1, Cd= | 0.0043171
|  |  |  | @ Cl=0.4, Cd= | 0.0048565
|  |  |  | @ Cl=0.6, Cd= | 0.0056663
alpha (deg) | Cl | Cd | Cm | Cl/Cd
-20 | -1.6933 | 0.03918 | -0.0508 | -43.2185
-19.5 | -1.7315 | 0.03071 | -0.0524 | -56.3823
-19 | -1.7204 | 0.0276 | -0.0513 | -62.3333
-18.5 | -1.729 | 0.02379 | -0.0482 | -72.6776
-18 | -1.7296 | 0.02147 | -0.0431 | -80.5589
-17.5 | -1.7292 | 0.0195 | -0.0361 | -88.6769
-17 | -1.6961 | 0.01815 | -0.0334 | -93.449
-16.5 | -1.6577 | 0.01693 | -0.0314 | -97.9149
-16 | -1.6154 | 0.01589 | -0.0297 | -101.6614
-15.5 | -1.5733 | 0.01507 | -0.0277 | -104.3995
-15 | -1.5268 | 0.01418 | -0.0265 | -107.6728
-14.5 | -1.4792 | 0.01325 | -0.0255 | -111.6377
-14 | -1.4306 | 0.01234 | -0.0246 | -115.9319
-13.5 | -1.3798 | 0.0116 | -0.0239 | -118.9483
-13 | -1.3275 | 0.01098 | -0.0234 | -120.9016
-12 | -1.2204 | 0.00993 | -0.0227 | -122.9003
-11.5 | -1.1661 | 0.00944 | -0.0224 | -123.5275
-11 | -1.1118 | 0.0089 | -0.0222 | -124.9213
-10.5 | -1.0569 | 0.00844 | -0.0221 | -125.2251
-10 | -1.0011 | 0.00807 | -0.0221 | -124.052
-9.5 | -0.9449 | 0.00774 | -0.0221 | -122.0801
-9 | -0.8885 | 0.00744 | -0.0222 | -119.422
-8.5 | -0.8318 | 0.00716 | -0.0223 | -116.1732
-8 | -0.7749 | 0.00687 | -0.0225 | -112.7948
-7.5 | -0.718 | 0.00655 | -0.0226 | -109.6183
-7 | -0.6608 | 0.00629 | -0.0229 | -105.0556
-6.5 | -0.6033 | 0.00609 | -0.0232 | -99.064
-6 | -0.5455 | 0.00591 | -0.0235 | -92.3012
-5.5 | -0.4877 | 0.00572 | -0.0238 | -85.2622
-5 | -0.4299 | 0.00551 | -0.0241 | -78.0218
-4.5 | -0.3719 | 0.00537 | -0.0245 | -69.2551
-4 | -0.3137 | 0.00522 | -0.0249 | -60.0958
-3.5 | -0.2555 | 0.00508 | -0.0253 | -50.2953
-3 | -0.1973 | 0.00496 | -0.0258 | -39.7782
-2.5 | -0.139 | 0.00485 | -0.0262 | -28.6598
-2 | -0.0807 | 0.00475 | -0.0267 | -16.9895
-1.5 | -0.0225 | 0.00461 | -0.0272 | -4.8807
-1 | 0.0357 | 0.00446 | -0.0277 | 8.0045
-0.5 | 0.0938 | 0.00433 | -0.0282 | 21.6628
0 | 0.1515 | 0.00421 | -0.0287 | 35.9857
0.5 | 0.209 | 0.00408 | -0.0293 | 51.2255
1 | 0.267 | 0.00415 | -0.0299 | 64.3373
1.5 | 0.324 | 0.00443 | -0.0304 | 73.1377
2 | 0.3809 | 0.00478 | -0.0308 | 79.6862
2.5 | 0.4383 | 0.00501 | -0.0313 | 87.485
3 | 0.4955 | 0.00527 | -0.0317 | 94.0228
3.5 | 0.5526 | 0.0055 | -0.032 | 100.4727
4 | 0.6096 | 0.0057 | -0.0324 | 106.9474
4.5 | 0.6668 | 0.00587 | -0.0328 | 113.5945
5 | 0.7239 | 0.00606 | -0.0331 | 119.4554
5.5 | 0.7807 | 0.00628 | -0.0334 | 124.3153
6 | 0.8374 | 0.00647 | -0.0337 | 129.4281
6.5 | 0.8937 | 0.00673 | -0.0339 | 132.7935
7 | 0.9499 | 0.00697 | -0.0341 | 136.2841
7.5 | 1.0055 | 0.00728 | -0.0342 | 138.1181
8 | 1.0611 | 0.00755 | -0.0343 | 140.543
8.5 | 1.1159 | 0.00788 | -0.0343 | 141.6117
9 | 1.1702 | 0.00827 | -0.0342 | 141.4994
9.5 | 1.2243 | 0.0086 | -0.0341 | 142.3605
10 | 1.2775 | 0.00898 | -0.0339 | 142.2606
11 | 1.3785 | 0.00988 | -0.0324 | 139.5243
11.5 | 1.4299 | 0.0104 | -0.0319 | 137.4904
12 | 1.4803 | 0.01096 | -0.0312 | 135.0639
12.5 | 1.5295 | 0.01156 | -0.0304 | 132.3097
13 | 1.5765 | 0.01227 | -0.0293 | 128.4841
13.5 | 1.6205 | 0.01313 | -0.0278 | 123.4196
14 | 1.6618 | 0.01406 | -0.0259 | 118.1935
15 | 1.7377 | 0.01581 | -0.0212 | 109.9114
15.5 | 1.7524 | 0.01681 | -0.0149 | 104.2475
16 | 1.7709 | 0.01813 | -0.0104 | 97.6779
16.5 | 1.7907 | 0.01973 | -0.0068 | 90.7603
17 | 1.8096 | 0.02163 | -0.0037 | 83.6616
17.5 | 1.8257 | 0.02393 | -0.0009 | 76.2934
18 | 1.8404 | 0.02656 | 0.0014 | 69.2922
18.5 | 1.8519 | 0.02967 | 0.0033 | 62.4166
19 | 1.8598 | 0.03332 | 0.0047 | 55.8163
19.5 | 1.8641 | 0.03758 | 0.0055 | 49.6035
20 | 1.8659 | 0.04246 | 0.0057 | 43.9449

## 149. Re 20M Mach 0.25 (1)
BIGFOIL.COM POLAR EXPORT
NACA63-211 a=0.5
NACA63-211 a=0.5 |  |  |  | Cl Max: | 1.049 | at alpha= | 9.5 | deg
JavaFoil+Calcfoil stall+Eppler ext transition |  |  |  | L/D Max: | 126.555 | at alpha= | 8 | deg
Re: | 20000000 |  |  | Cd Min: | 0.00528 | at alpha= | 0 | deg
Mach: | 0.25 |  |  | Cl=0 at alpha= | -1.2787 | deg
|  |  |  | @ Cl=0.1, Cd= | 0.0052892
|  |  |  | @ Cl=0.4, Cd= | 0.00564
|  |  |  | @ Cl=0.6, Cd= | 0.10059
alpha (deg) | Cl | Cd | Cm | Cl/Cd
-15 | -0.249 | 0.1083 | -0.007 | -2.302
-14.5 | -0.313 | 0.10053 | -0.007 | -3.112
-14 | -0.369 | 0.09572 | -0.008 | -3.857
-13.5 | -0.421 | 0.08989 | -0.008 | -4.678
-13 | -0.467 | 0.08501 | -0.008 | -5.493
-12.5 | -0.509 | 0.0791 | -0.009 | -6.437
-12 | -0.544 | 0.07647 | -0.009 | -7.112
-11.5 | -0.576 | 0.06888 | -0.009 | -8.356
-11 | -0.602 | 0.06175 | -0.01 | -9.747
-10.5 | -0.723 | 0.0136 | -0.017 | -53.146
-10 | -0.764 | 0.00979 | -0.018 | -78.073
-9.5 | -0.764 | 0.00893 | -0.018 | -85.585
-9 | -0.755 | 0.00847 | -0.019 | -89.207
-8.5 | -0.738 | 0.00807 | -0.019 | -91.4
-8 | -0.713 | 0.00779 | -0.02 | -91.516
-7.5 | -0.68 | 0.00752 | -0.02 | -90.465
-7 | -0.641 | 0.00724 | -0.02 | -88.529
-6.5 | -0.595 | 0.00704 | -0.021 | -84.574
-6 | -0.546 | 0.0068 | -0.021 | -80.332
-5.5 | -0.495 | 0.00664 | -0.022 | -74.526
-5 | -0.441 | 0.00647 | -0.022 | -68.1
-4.5 | -0.385 | 0.0063 | -0.023 | -61.09
-4 | -0.327 | 0.00614 | -0.023 | -53.284
-3.5 | -0.268 | 0.00604 | -0.024 | -44.469
-3 | -0.209 | 0.00594 | -0.024 | -35.142
-2.5 | -0.149 | 0.00583 | -0.024 | -25.504
-2 | -0.088 | 0.00573 | -0.025 | -15.343
-1.5 | -0.027 | 0.00551 | -0.025 | -4.905
-1 | 0.034 | 0.00536 | -0.026 | 6.352
-0.5 | 0.095 | 0.00529 | -0.026 | 18.019
0 | 0.157 | 0.00528 | -0.027 | 29.652
0.5 | 0.218 | 0.00533 | -0.027 | 40.853
1 | 0.279 | 0.00538 | -0.028 | 51.885
1.5 | 0.34 | 0.00547 | -0.028 | 62.1
2 | 0.4 | 0.00564 | -0.029 | 70.991
2.5 | 0.461 | 0.00587 | -0.029 | 78.543
3 | 0.521 | 0.00614 | -0.03 | 84.885
3.5 | 0.58 | 0.00604 | -0.03 | 95.952
4 | 0.638 | 0.00644 | -0.03 | 99.096
4.5 | 0.695 | 0.00659 | -0.031 | 105.589
5 | 0.751 | 0.00681 | -0.031 | 110.348
5.5 | 0.805 | 0.00703 | -0.032 | 114.601
6 | 0.856 | 0.00727 | -0.032 | 117.686
6.5 | 0.902 | 0.00753 | -0.033 | 119.805
7 | 0.944 | 0.00776 | -0.033 | 121.641
7.5 | 0.98 | 0.00816 | -0.034 | 120.059
8 | 1.009 | 0.00797 | -0.034 | 126.555
8.5 | 1.031 | 0.00843 | -0.034 | 122.287
9 | 1.045 | 0.01004 | -0.035 | 104.097
9.5 | 1.049 | 0.01063 | -0.035 | 98.688
10 | 1.042 | 0.01124 | -0.036 | 92.761
10.5 | 1.025 | 0.01189 | -0.036 | 86.213
11 | 0.996 | 0.01285 | -0.036 | 77.526
11.5 | 0.956 | 0.01417 | -0.036 | 67.48
12 | 0.896 | 0.01801 | -0.036 | 49.743
12.5 | 0.83 | 0.02185 | -0.036 | 37.977
13 | 0.673 | 0.0686 | -0.027 | 9.804
13.5 | 0.595 | 0.08068 | -0.025 | 7.373
14 | 0.517 | 0.0914 | -0.023 | 5.656
14.5 | 0.438 | 0.10059 | -0.022 | 4.35

## 150. Re 20M Mach 0.25 (2)
BIGFOIL.COM POLAR EXPORT
NACA63-211 a=0.5
NACA63-211 a=0.5 |  |  |  | Cl Max: | 1.7301 | at alpha= | 16 | deg
XFOIL ncrit=9 |  |  |  | L/D Max: | 140.461 | at alpha= | 9 | deg
Re: | 20000000 |  |  | Cd Min: | 0.22849 | at alpha= | -20 | deg
Mach: | 0.25 |  |  | Cl=0 at alpha= | -1.3095 | deg
|  |  |  | @ Cl=0.1, Cd= | 0.0043125
|  |  |  | @ Cl=0.4, Cd= | 0.0048181
|  |  |  | @ Cl=0.6, Cd= | 0.0056729
alpha (deg) | Cl | Cd | Cm | Cl/Cd
-20 | -0.8425 | 0.22849 | 0.0703 | -3.6873
-19.5 | -0.8464 | 0.21373 | 0.0621 | -3.9601
-19 | -0.8536 | 0.19915 | 0.0534 | -4.2862
-18.5 | -1.0546 | 0.1393 | 0.0126 | -7.5707
-18 | -1.339 | 0.07934 | -0.0342 | -16.8767
-17.5 | -1.3973 | 0.06165 | -0.0478 | -22.665
-17 | -1.4316 | 0.04943 | -0.0565 | -28.9622
-16.5 | -1.4677 | 0.03886 | -0.0628 | -37.7689
-16 | -1.5024 | 0.03068 | -0.0647 | -48.97
-15.5 | -1.5313 | 0.02523 | -0.0613 | -60.6936
-15 | -1.5561 | 0.02233 | -0.0519 | -69.6865
-14.5 | -1.5394 | 0.01918 | -0.0465 | -80.2607
-14 | -1.5023 | 0.01684 | -0.0426 | -89.2102
-13.5 | -1.4545 | 0.01512 | -0.0396 | -96.1971
-13 | -1.4017 | 0.01376 | -0.037 | -101.8677
-12.5 | -1.3467 | 0.01254 | -0.0348 | -107.3923
-12 | -1.2903 | 0.01145 | -0.033 | -112.69
-11.5 | -1.2315 | 0.01065 | -0.0314 | -115.6338
-11 | -1.1717 | 0.00999 | -0.0302 | -117.2873
-10.5 | -1.1116 | 0.00941 | -0.0291 | -118.1296
-10 | -1.052 | 0.00875 | -0.028 | -120.2286
-9.5 | -0.9918 | 0.00824 | -0.0273 | -120.3641
-9 | -0.931 | 0.00784 | -0.0267 | -118.75
-8.5 | -0.8702 | 0.0075 | -0.0262 | -116.0267
-7.5 | -0.7488 | 0.00683 | -0.0256 | -109.634
-7 | -0.6884 | 0.00648 | -0.0254 | -106.2346
-6.5 | -0.6278 | 0.00622 | -0.0253 | -100.9325
-6 | -0.5671 | 0.00601 | -0.0253 | -94.3594
-5.5 | -0.5064 | 0.00581 | -0.0254 | -87.1601
-5 | -0.4459 | 0.0056 | -0.0256 | -79.625
-4.5 | -0.3854 | 0.00542 | -0.0258 | -71.107
-4 | -0.3248 | 0.00527 | -0.026 | -61.6319
-3.5 | -0.2644 | 0.00511 | -0.0264 | -51.7417
-3 | -0.2039 | 0.00499 | -0.0267 | -40.8617
-2.5 | -0.1435 | 0.00487 | -0.0271 | -29.4661
-2 | -0.0831 | 0.00476 | -0.0276 | -17.458
-1.5 | -0.0229 | 0.00463 | -0.028 | -4.946
-1 | 0.0372 | 0.00447 | -0.0285 | 8.3221
0 | 0.1568 | 0.00417 | -0.0296 | 37.6019
0.5 | 0.2162 | 0.00405 | -0.0302 | 53.3827
1 | 0.276 | 0.00411 | -0.0308 | 67.1533
1.5 | 0.335 | 0.00437 | -0.0313 | 76.659
2 | 0.3936 | 0.00479 | -0.0317 | 82.1712
2.5 | 0.4528 | 0.00505 | -0.0321 | 89.6634
3 | 0.512 | 0.00533 | -0.0325 | 96.06
3.5 | 0.571 | 0.00558 | -0.0328 | 102.3297
4 | 0.6303 | 0.00577 | -0.0331 | 109.2374
4.5 | 0.6897 | 0.00597 | -0.0333 | 115.5276
5 | 0.7491 | 0.00616 | -0.0335 | 121.6071
5.5 | 0.8084 | 0.00639 | -0.0336 | 126.5102
6 | 0.8675 | 0.00664 | -0.0337 | 130.6476
6.5 | 0.9266 | 0.00689 | -0.0337 | 134.4848
7 | 0.9853 | 0.00721 | -0.0335 | 136.6574
7.5 | 1.044 | 0.0075 | -0.0333 | 139.2
8 | 1.1023 | 0.00787 | -0.033 | 140.0635
8.5 | 1.16 | 0.00828 | -0.0325 | 140.0966
9 | 1.2178 | 0.00867 | -0.0319 | 140.4614
9.5 | 1.2745 | 0.00915 | -0.031 | 139.2896
10 | 1.3299 | 0.00971 | -0.0299 | 136.9619
10.5 | 1.3827 | 0.01015 | -0.0281 | 136.2266
11 | 1.4378 | 0.01074 | -0.0267 | 133.8734
11.5 | 1.4906 | 0.0115 | -0.025 | 129.6174
12 | 1.541 | 0.01239 | -0.0228 | 124.3745
12.5 | 1.5883 | 0.01341 | -0.0201 | 118.4415
13 | 1.6314 | 0.01454 | -0.0168 | 112.2008
13.5 | 1.6676 | 0.01575 | -0.0124 | 105.8794
14 | 1.6812 | 0.01705 | -0.0049 | 98.6041
14.5 | 1.7017 | 0.01876 | 0.0004 | 90.709
15 | 1.7174 | 0.02114 | 0.0052 | 81.2394
15.5 | 1.7271 | 0.02431 | 0.0094 | 71.0448
16 | 1.7301 | 0.02836 | 0.0128 | 61.0049
16.5 | 1.7274 | 0.03332 | 0.0152 | 51.8427
17 | 1.7151 | 0.03968 | 0.0162 | 43.2233
17.5 | 1.6919 | 0.04794 | 0.0154 | 35.292
18 | 1.6699 | 0.05712 | 0.0128 | 29.2349
18.5 | 1.6358 | 0.0689 | 0.0076 | 23.7417
19 | 1.5974 | 0.08257 | 0.0001 | 19.346
19.5 | 1.5595 | 0.09744 | -0.009 | 16.0047
20 | 1.515 | 0.11438 | -0.0202 | 13.2453

## 151. Re 20M Mach 0.50 (1)
BIGFOIL.COM POLAR EXPORT
NACA63-211 a=0.5
NACA63-211 a=0.5 |  |  |  | Cl Max: | 1.133 | at alpha= | 20 | deg
JavaFoil+Calcfoil stall+Eppler ext transition |  |  |  | L/D Max: | 117.03 | at alpha= | 6 | deg
Re: | 20000000 |  |  | Cd Min: | 0.00537 | at alpha= | -0.5 | deg
Mach: | 0.5 |  |  | Cl=0 at alpha= | -1.2794 | deg
|  |  |  | @ Cl=0.1, Cd= | 0.0053832
|  |  |  | @ Cl=0.4, Cd= | 0.0057134
|  |  |  | @ Cl=0.6, Cd= | 0.0062991
alpha (deg) | Cl | Cd | Cm | Cl/Cd
-20 | -1.018 | 0.18185 | -0.007 | -5.598
-19.5 | -0.991 | 0.17041 | -0.007 | -5.814
-19 | -0.964 | 0.16494 | -0.007 | -5.842
-18.5 | -0.938 | 0.15546 | -0.008 | -6.035
-18 | -0.911 | 0.15094 | -0.008 | -6.032
-17.5 | -0.883 | 0.14379 | -0.008 | -6.14
-17 | -0.855 | 0.141 | -0.008 | -6.067
-16.5 | -0.829 | 0.13282 | -0.008 | -6.24
-16 | -0.802 | 0.12637 | -0.008 | -6.348
-15.5 | -0.775 | 0.11664 | -0.009 | -6.648
-15 | -0.749 | 0.10448 | -0.009 | -7.172
-14.5 | -0.725 | 0.09481 | -0.01 | -7.648
-14 | -0.702 | 0.08507 | -0.01 | -8.253
-13.5 | -0.666 | 0.09376 | -0.009 | -7.108
-13 | -0.642 | 0.08337 | -0.01 | -7.706
-12.5 | -0.622 | 0.07155 | -0.012 | -8.699
-12 | -0.662 | 0.0263 | -0.016 | -25.169
-11.5 | -0.661 | 0.01555 | -0.018 | -42.482
-11 | -0.642 | 0.0123 | -0.019 | -52.212
-10.5 | -0.503 | 0.0676 | -0.01 | -7.444
-10 | -0.481 | 0.05763 | -0.012 | -8.35
-9.5 | -0.534 | 0.01325 | -0.02 | -40.304
-9 | -0.522 | 0.01014 | -0.021 | -51.423
-8.5 | -0.488 | 0.00923 | -0.021 | -52.876
-8 | -0.366 | 0.05201 | -0.011 | -7.039
-7.5 | -0.404 | 0.01131 | -0.021 | -35.766
-7 | -0.387 | 0.00858 | -0.023 | -45.066
-6.5 | -0.546 | 0.00816 | -0.023 | -66.919
-6 | -0.553 | 0.00764 | -0.024 | -72.342
-5.5 | -0.522 | 0.00724 | -0.024 | -72.12
-5 | -0.476 | 0.00693 | -0.025 | -68.682
-4.5 | -0.421 | 0.00669 | -0.025 | -62.96
-4 | -0.361 | 0.00648 | -0.026 | -55.766
-3.5 | -0.298 | 0.00628 | -0.026 | -47.465
-3 | -0.233 | 0.00616 | -0.027 | -37.742
-2.5 | -0.166 | 0.00602 | -0.027 | -27.552
-2 | -0.098 | 0.00592 | -0.028 | -16.603
-1.5 | -0.03 | 0.00563 | -0.028 | -5.36
-1 | 0.038 | 0.0055 | -0.029 | 6.927
-0.5 | 0.107 | 0.00537 | -0.029 | 19.841
0 | 0.175 | 0.00539 | -0.03 | 32.482
0.5 | 0.243 | 0.0055 | -0.03 | 44.294
1 | 0.312 | 0.00554 | -0.031 | 56.314
1.5 | 0.379 | 0.00563 | -0.031 | 67.414
2 | 0.447 | 0.0059 | -0.032 | 75.788
2.5 | 0.514 | 0.00589 | -0.032 | 87.307
3 | 0.581 | 0.00615 | -0.033 | 94.432
3.5 | 0.646 | 0.00666 | -0.033 | 97.013
4 | 0.71 | 0.0069 | -0.034 | 102.786
4.5 | 0.771 | 0.00721 | -0.035 | 106.94
5 | 0.828 | 0.00752 | -0.035 | 110.096
5.5 | 0.88 | 0.00789 | -0.036 | 111.648
6 | 0.92 | 0.00786 | -0.036 | 117.03
6.5 | 0.937 | 0.00834 | -0.037 | 112.429
7 | 0.909 | 0.01033 | -0.037 | 87.94
7.5 | 0.582 | 0.01145 | -0.037 | 50.854
8 | 0.615 | 0.01158 | -0.038 | 53.063
8.5 | 0.642 | 0.01288 | -0.038 | 49.834
9 | 0.558 | 0.05552 | -0.022 | 10.044
9.5 | 0.705 | 0.01329 | -0.039 | 53.057
10 | 0.732 | 0.01485 | -0.039 | 49.312
10.5 | 0.754 | 0.01764 | -0.039 | 42.755
11 | 0.662 | 0.07291 | -0.022 | 9.075
11.5 | 0.82 | 0.01758 | -0.04 | 46.621
12 | 0.842 | 0.02057 | -0.04 | 40.934
12.5 | 0.851 | 0.02807 | -0.039 | 30.324
13 | 0.8 | 0.06704 | -0.032 | 11.927
13.5 | 0.818 | 0.075 | -0.031 | 10.9
14 | 0.826 | 0.09299 | -0.027 | 8.883
14.5 | 0.853 | 0.09901 | -0.028 | 8.611
15 | 0.877 | 0.10786 | -0.027 | 8.133
15.5 | 0.897 | 0.12833 | -0.026 | 6.99
16 | 0.925 | 0.13235 | -0.027 | 6.986
16.5 | 0.952 | 0.13614 | -0.028 | 6.995
17 | 0.979 | 0.14086 | -0.028 | 6.953
17.5 | 1.003 | 0.15633 | -0.028 | 6.414
18 | 1.029 | 0.1616 | -0.029 | 6.369
18.5 | 1.056 | 0.16728 | -0.029 | 6.312
19 | 1.084 | 0.16732 | -0.03 | 6.477
19.5 | 1.109 | 0.18119 | -0.031 | 6.119
20 | 1.133 | 0.19041 | -0.031 | 5.951

## 152. Re 20M Mach 0.50 (2)
BIGFOIL.COM POLAR EXPORT
NACA63-211 a=0.5
NACA63-211 a=0.5 |  |  |  | Cl Max: | 1.2343 | at alpha= | 8 | deg
XFOIL ncrit=9 |  |  |  | L/D Max: | 138.115 | at alpha= | 7 | deg
Re: | 20000000 |  |  | Cd Min: | 0.27554 | at alpha= | -20 | deg
Mach: | 0.5 |  |  | Cl=0 at alpha= | -1.3198 | deg
|  |  |  | @ Cl=0.1, Cd= | 0.0043386
|  |  |  | @ Cl=0.4, Cd= | 0.0043689
|  |  |  | @ Cl=0.6, Cd= | 0.0056569
alpha (deg) | Cl | Cd | Cm | Cl/Cd
-20 | -0.8833 | 0.27554 | 0.0938 | -3.2057
-19.5 | -0.8607 | 0.26721 | 0.0883 | -3.2211
-19 | -0.8394 | 0.25743 | 0.0826 | -3.2607
-18.5 | -0.8182 | 0.24786 | 0.0769 | -3.3011
-18 | -0.7985 | 0.23713 | 0.0709 | -3.3674
-17.5 | -0.779 | 0.22711 | 0.065 | -3.4301
-17 | -0.7563 | 0.21898 | 0.0597 | -3.4537
-16 | -0.7268 | 0.19871 | 0.049 | -3.6576
-15.5 | -0.7077 | 0.18984 | 0.0437 | -3.7279
-15 | -0.6896 | 0.18071 | 0.0383 | -3.8161
-14.5 | -0.6837 | 0.16793 | 0.031 | -4.0713
-14 | -0.6665 | 0.15895 | 0.0256 | -4.1931
-13.5 | -0.6564 | 0.14832 | 0.0192 | -4.4256
-13 | -0.6501 | 0.1372 | 0.0124 | -4.7383
-12.5 | -0.648 | 0.12571 | 0.0053 | -5.1547
-12 | -0.6539 | 0.11318 | -0.0028 | -5.7775
-11.5 | -0.6487 | 0.1035 | -0.0089 | -6.2676
-11 | -0.6575 | 0.09185 | -0.0168 | -7.1584
-10.5 | -0.6587 | 0.08202 | -0.0233 | -8.031
-10 | -0.6721 | 0.07049 | -0.0314 | -9.5347
-9.5 | -0.6786 | 0.05758 | -0.0415 | -11.7853
-9 | -0.6997 | 0.04566 | -0.0522 | -15.3241
-8 | -0.7665 | 0.03188 | -0.0516 | -24.0433
-7.5 | -0.7811 | 0.02353 | -0.0481 | -33.1959
-7 | -0.7821 | 0.01393 | -0.0436 | -56.145
-6.5 | -0.7415 | 0.00829 | -0.0391 | -89.4451
-6 | -0.6705 | 0.0069 | -0.0362 | -97.1739
-5.5 | -0.5958 | 0.00635 | -0.0343 | -93.8268
-5 | -0.5216 | 0.00602 | -0.0331 | -86.6445
-4.5 | -0.4484 | 0.00573 | -0.0322 | -78.2548
-4 | -0.3763 | 0.00549 | -0.0316 | -68.5428
-3.5 | -0.3048 | 0.00531 | -0.0314 | -57.4011
-3 | -0.234 | 0.00512 | -0.0313 | -45.7031
-2.5 | -0.1638 | 0.00498 | -0.0314 | -32.8916
-2 | -0.0941 | 0.00484 | -0.0317 | -19.4421
-1.5 | -0.0248 | 0.00471 | -0.032 | -5.2654
-1 | 0.044 | 0.00451 | -0.0325 | 9.7561
-0.5 | 0.1126 | 0.0043 | -0.033 | 26.186
0.5 | 0.2487 | 0.00394 | -0.0343 | 63.1218
1 | 0.3169 | 0.00403 | -0.0349 | 78.6352
1.5 | 0.3849 | 0.00422 | -0.0354 | 91.2085
2 | 0.4508 | 0.00487 | -0.0356 | 92.5667
2.5 | 0.5184 | 0.00523 | -0.0358 | 99.1205
3 | 0.5862 | 0.00559 | -0.0359 | 104.8658
3.5 | 0.6543 | 0.00592 | -0.0357 | 110.5236
4 | 0.7237 | 0.00616 | -0.0355 | 117.4838
4.5 | 0.7936 | 0.0064 | -0.0351 | 124
5 | 0.864 | 0.00669 | -0.0343 | 129.148
5.5 | 0.9348 | 0.00702 | -0.0333 | 133.1624
6 | 1.0063 | 0.00738 | -0.0319 | 136.355
6.5 | 1.0782 | 0.00781 | -0.03 | 138.0538
7 | 1.1505 | 0.00833 | -0.0275 | 138.1152
7.5 | 1.2159 | 0.00949 | -0.0231 | 128.1243
8 | 1.2343 | 0.01341 | -0.0135 | 92.0433
8.5 | 1.214 | 0.01843 | -0.0011 | 65.8709
9 | 1.1794 | 0.02392 | 0.009 | 49.306
9.5 | 1.1454 | 0.03059 | 0.0144 | 37.4436
10 | 1.1105 | 0.03888 | 0.0155 | 28.5622
10.5 | 1.0765 | 0.04859 | 0.013 | 22.1548
11 | 1.0429 | 0.06005 | 0.007 | 17.3672
11.5 | 1.0144 | 0.07316 | -0.0017 | 13.8655
12 | 0.9914 | 0.08781 | -0.0123 | 11.2903
12.5 | 0.9777 | 0.10252 | -0.0222 | 9.5367
13 | 0.9655 | 0.1168 | -0.0309 | 8.2663