## index
index | Re | Mach | Datasource
1 | 50000 | 0 | JavaFoil+Calcfoil stall+Eppler ext transition
2 | 50000 | 0 | XFOIL ncrit=9
3 | 50000 | 0.1 | JavaFoil+Calcfoil stall+Eppler ext transition
4 | 50000 | 0.1 | XFOIL ncrit=9
5 | 50000 | 0.25 | JavaFoil+Calcfoil stall+Eppler ext transition
6 | 50000 | 0.25 | XFOIL ncrit=9
7 | 50000 | 0.5 | JavaFoil+Calcfoil stall+Eppler ext transition
8 | 50000 | 0.5 | XFOIL ncrit=9
9 | 100000 | 0 | JavaFoil+Calcfoil stall+Eppler ext transition
10 | 100000 | 0 | XFOIL ncrit=9
11 | 100000 | 0.1 | JavaFoil+Calcfoil stall+Eppler ext transition
12 | 100000 | 0.1 | XFOIL ncrit=9
13 | 100000 | 0.25 | JavaFoil+Calcfoil stall+Eppler ext transition
14 | 100000 | 0.25 | XFOIL ncrit=9
15 | 100000 | 0.5 | JavaFoil+Calcfoil stall+Eppler ext transition
16 | 100000 | 0.5 | XFOIL ncrit=9
17 | 250000 | 0 | JavaFoil+Calcfoil stall+Eppler ext transition
18 | 250000 | 0 | XFOIL ncrit=9
19 | 250000 | 0.1 | JavaFoil+Calcfoil stall+Eppler ext transition
20 | 250000 | 0.1 | XFOIL ncrit=9
21 | 250000 | 0.25 | JavaFoil+Calcfoil stall+Eppler ext transition
22 | 250000 | 0.25 | XFOIL ncrit=9
23 | 250000 | 0.5 | JavaFoil+Calcfoil stall+Eppler ext transition
24 | 250000 | 0.5 | XFOIL ncrit=9
25 | 500000 | 0 | JavaFoil+Calcfoil stall+Eppler ext transition
26 | 500000 | 0 | XFOIL ncrit=9
27 | 500000 | 0.1 | JavaFoil+Calcfoil stall+Eppler ext transition
28 | 500000 | 0.1 | XFOIL ncrit=9
29 | 500000 | 0.25 | JavaFoil+Calcfoil stall+Eppler ext transition
30 | 500000 | 0.25 | XFOIL ncrit=9
31 | 500000 | 0.5 | JavaFoil+Calcfoil stall+Eppler ext transition
32 | 500000 | 0.5 | XFOIL ncrit=9
33 | 750000 | 0 | JavaFoil+Calcfoil stall+Eppler ext transition
34 | 750000 | 0 | XFOIL ncrit=9
35 | 750000 | 0.1 | JavaFoil+Calcfoil stall+Eppler ext transition
36 | 750000 | 0.1 | XFOIL ncrit=9
37 | 750000 | 0.25 | JavaFoil+Calcfoil stall+Eppler ext transition
38 | 750000 | 0.25 | XFOIL ncrit=9
39 | 750000 | 0.5 | JavaFoil+Calcfoil stall+Eppler ext transition
40 | 750000 | 0.5 | XFOIL ncrit=9
41 | 1000000 | 0 | JavaFoil+Calcfoil stall+Eppler ext transition
42 | 1000000 | 0 | XFOIL ncrit=9
43 | 1000000 | 0.1 | JavaFoil+Calcfoil stall+Eppler ext transition
44 | 1000000 | 0.1 | XFOIL ncrit=9
45 | 1000000 | 0.25 | JavaFoil+Calcfoil stall+Eppler ext transition
46 | 1000000 | 0.25 | XFOIL ncrit=9
47 | 1000000 | 0.5 | JavaFoil+Calcfoil stall+Eppler ext transition
48 | 1000000 | 0.5 | XFOIL ncrit=9
49 | 2000000 | 0 | JavaFoil+Calcfoil stall+Eppler ext transition
50 | 2000000 | 0 | XFOIL ncrit=9
51 | 2000000 | 0.1 | JavaFoil+Calcfoil stall+Eppler ext transition
52 | 2000000 | 0.1 | XFOIL ncrit=9
53 | 2000000 | 0.25 | JavaFoil+Calcfoil stall+Eppler ext transition
54 | 2000000 | 0.25 | XFOIL ncrit=9
55 | 2000000 | 0.5 | JavaFoil+Calcfoil stall+Eppler ext transition
56 | 2000000 | 0.5 | XFOIL ncrit=9
57 | 3000000 | 0 | JavaFoil+Calcfoil stall+Eppler ext transition
58 | 3000000 | 0 | XFOIL ncrit=9
59 | 3000000 | 0.1 | JavaFoil+Calcfoil stall+Eppler ext transition
60 | 3000000 | 0.1 | XFOIL ncrit=9
61 | 3000000 | 0.25 | JavaFoil+Calcfoil stall+Eppler ext transition
62 | 3000000 | 0.25 | XFOIL ncrit=9
63 | 3000000 | 0.5 | JavaFoil+Calcfoil stall+Eppler ext transition
64 | 3000000 | 0.5 | XFOIL ncrit=9
65 | 4000000 | 0 | JavaFoil+Calcfoil stall+Eppler ext transition
66 | 4000000 | 0 | XFOIL ncrit=9
67 | 4000000 | 0.1 | JavaFoil+Calcfoil stall+Eppler ext transition
68 | 4000000 | 0.1 | XFOIL ncrit=9
69 | 4000000 | 0.25 | JavaFoil+Calcfoil stall+Eppler ext transition
70 | 4000000 | 0.25 | XFOIL ncrit=9
71 | 4000000 | 0.5 | JavaFoil+Calcfoil stall+Eppler ext transition
72 | 4000000 | 0.5 | XFOIL ncrit=9
73 | 5000000 | 0 | JavaFoil+Calcfoil stall+Eppler ext transition
74 | 5000000 | 0 | XFOIL ncrit=9
75 | 5000000 | 0.1 | JavaFoil+Calcfoil stall+Eppler ext transition
76 | 5000000 | 0.1 | XFOIL ncrit=9
77 | 5000000 | 0.25 | JavaFoil+Calcfoil stall+Eppler ext transition
78 | 5000000 | 0.25 | XFOIL ncrit=9
79 | 5000000 | 0.5 | JavaFoil+Calcfoil stall+Eppler ext transition
80 | 5000000 | 0.5 | XFOIL ncrit=9
81 | 6000000 | 0 | JavaFoil+Calcfoil stall+Eppler ext transition
82 | 6000000 | 0 | XFOIL ncrit=9
83 | 6000000 | 0.1 | JavaFoil+Calcfoil stall+Eppler ext transition
84 | 6000000 | 0.1 | XFOIL ncrit=9
85 | 6000000 | 0.25 | JavaFoil+Calcfoil stall+Eppler ext transition
86 | 6000000 | 0.25 | XFOIL ncrit=9
87 | 6000000 | 0.5 | JavaFoil+Calcfoil stall+Eppler ext transition
88 | 6000000 | 0.5 | XFOIL ncrit=9
89 | 7000000 | 0 | JavaFoil+Calcfoil stall+Eppler ext transition
90 | 7000000 | 0 | XFOIL ncrit=9
91 | 7000000 | 0.1 | JavaFoil+Calcfoil stall+Eppler ext transition
92 | 7000000 | 0.1 | XFOIL ncrit=9
93 | 7000000 | 0.25 | JavaFoil+Calcfoil stall+Eppler ext transition
94 | 7000000 | 0.25 | XFOIL ncrit=9
95 | 7000000 | 0.5 | JavaFoil+Calcfoil stall+Eppler ext transition
96 | 7000000 | 0.5 | XFOIL ncrit=9
97 | 8000000 | 0 | JavaFoil+Calcfoil stall+Eppler ext transition
98 | 8000000 | 0 | XFOIL ncrit=9
99 | 8000000 | 0.1 | JavaFoil+Calcfoil stall+Eppler ext transition
100 | 8000000 | 0.1 | XFOIL ncrit=9
101 | 8000000 | 0.25 | JavaFoil+Calcfoil stall+Eppler ext transition
102 | 8000000 | 0.25 | XFOIL ncrit=9
103 | 8000000 | 0.5 | JavaFoil+Calcfoil stall+Eppler ext transition
104 | 8000000 | 0.5 | XFOIL ncrit=9
105 | 10000000 | 0 | JavaFoil+Calcfoil stall+Eppler ext transition
106 | 10000000 | 0 | XFOIL ncrit=9
107 | 10000000 | 0.1 | JavaFoil+Calcfoil stall+Eppler ext transition
108 | 10000000 | 0.1 | XFOIL ncrit=9
109 | 10000000 | 0.25 | JavaFoil+Calcfoil stall+Eppler ext transition
110 | 10000000 | 0.25 | XFOIL ncrit=9
111 | 10000000 | 0.5 | JavaFoil+Calcfoil stall+Eppler ext transition
112 | 10000000 | 0.5 | XFOIL ncrit=9
113 | 12000000 | 0 | JavaFoil+Calcfoil stall+Eppler ext transition
114 | 12000000 | 0 | XFOIL ncrit=9
115 | 12000000 | 0.1 | JavaFoil+Calcfoil stall+Eppler ext transition
116 | 12000000 | 0.1 | XFOIL ncrit=9
117 | 12000000 | 0.25 | JavaFoil+Calcfoil stall+Eppler ext transition
118 | 12000000 | 0.25 | XFOIL ncrit=9
119 | 12000000 | 0.5 | JavaFoil+Calcfoil stall+Eppler ext transition
120 | 12000000 | 0.5 | XFOIL ncrit=9
121 | 14000000 | 0 | JavaFoil+Calcfoil stall+Eppler ext transition
122 | 14000000 | 0 | XFOIL ncrit=9
123 | 14000000 | 0.1 | JavaFoil+Calcfoil stall+Eppler ext transition
124 | 14000000 | 0.1 | XFOIL ncrit=9
125 | 14000000 | 0.25 | JavaFoil+Calcfoil stall+Eppler ext transition
126 | 14000000 | 0.25 | XFOIL ncrit=9
127 | 14000000 | 0.5 | JavaFoil+Calcfoil stall+Eppler ext transition
128 | 14000000 | 0.5 | XFOIL ncrit=9
129 | 16000000 | 0 | JavaFoil+Calcfoil stall+Eppler ext transition
130 | 16000000 | 0 | XFOIL ncrit=9
131 | 16000000 | 0.1 | JavaFoil+Calcfoil stall+Eppler ext transition
132 | 16000000 | 0.1 | XFOIL ncrit=9
133 | 16000000 | 0.25 | JavaFoil+Calcfoil stall+Eppler ext transition
134 | 16000000 | 0.25 | XFOIL ncrit=9
135 | 16000000 | 0.5 | JavaFoil+Calcfoil stall+Eppler ext transition
136 | 16000000 | 0.5 | XFOIL ncrit=9
137 | 18000000 | 0 | JavaFoil+Calcfoil stall+Eppler ext transition
138 | 18000000 | 0 | XFOIL ncrit=9
139 | 18000000 | 0.1 | JavaFoil+Calcfoil stall+Eppler ext transition
140 | 18000000 | 0.1 | XFOIL ncrit=9
141 | 18000000 | 0.25 | JavaFoil+Calcfoil stall+Eppler ext transition
142 | 18000000 | 0.25 | XFOIL ncrit=9
143 | 18000000 | 0.5 | JavaFoil+Calcfoil stall+Eppler ext transition
144 | 18000000 | 0.5 | XFOIL ncrit=9
145 | 20000000 | 0 | JavaFoil+Calcfoil stall+Eppler ext transition
146 | 20000000 | 0 | XFOIL ncrit=9
147 | 20000000 | 0.1 | JavaFoil+Calcfoil stall+Eppler ext transition
148 | 20000000 | 0.1 | XFOIL ncrit=9
149 | 20000000 | 0.25 | JavaFoil+Calcfoil stall+Eppler ext transition
150 | 20000000 | 0.25 | XFOIL ncrit=9
151 | 20000000 | 0.5 | JavaFoil+Calcfoil stall+Eppler ext transition
152 | 20000000 | 0.5 | XFOIL ncrit=9

## 1. Re 50k Mach 0.00 (1)
BIGFOIL.COM POLAR EXPORT
NACA66-113 a=0.2
NACA66-113 a=0.2 |  |  |  | Cl Max: | 0.867 | at alpha= | 11.5 | deg
JavaFoil+Calcfoil stall+Eppler ext transition |  |  |  | L/D Max: | 23.334 | at alpha= | 3.5 | deg
Re: | 50000 |  |  | Cd Min: | 0.01817 | at alpha= | -0.5 | deg
Mach: | 0 |  |  | Cl=0 at alpha= | -0.53509 | deg
|  |  |  | @ Cl=0.1, Cd= | 0.018477
|  |  |  | @ Cl=0.4, Cd= | 0.019767
|  |  |  | @ Cl=0.6, Cd= | 0.048776
alpha (deg) | Cl | Cd | Cm | Cl/Cd
-17 | -0.647 | 0.29875 | 0.007 | -2.166
-16.5 | -0.668 | 0.26476 | 0.007 | -2.523
-16 | -0.688 | 0.25124 | 0.007 | -2.739
-15.5 | -0.707 | 0.2317 | 0.007 | -3.052
-15 | -0.725 | 0.21381 | 0.006 | -3.391
-14.5 | -0.741 | 0.19679 | 0.006 | -3.766
-14 | -0.755 | 0.18153 | 0.006 | -4.16
-13.5 | -0.767 | 0.16462 | 0.006 | -4.658
-13 | -0.776 | 0.15385 | 0.005 | -5.041
-12.5 | -0.781 | 0.14269 | 0.005 | -5.475
-12 | -0.783 | 0.12707 | 0.005 | -6.164
-11.5 | -0.782 | 0.11714 | 0.004 | -6.673
-11 | -0.776 | 0.10883 | 0.004 | -7.132
-10.5 | -0.767 | 0.10255 | 0.004 | -7.476
-10 | -0.751 | 0.09578 | 0.004 | -7.838
-9.5 | -0.73 | 0.08709 | 0.003 | -8.383
-9 | -0.706 | 0.07895 | 0.003 | -8.942
-8.5 | -0.679 | 0.0744 | 0.003 | -9.125
-8 | -0.649 | 0.06806 | 0.002 | -9.534
-7.5 | -0.616 | 0.06347 | 0.002 | -9.708
-7 | -0.581 | 0.05947 | 0.002 | -9.768
-6.5 | -0.543 | 0.05524 | 0.001 | -9.836
-6 | -0.504 | 0.05144 | 0.001 | -9.794
-5.5 | -0.462 | 0.04848 | 0.001 | -9.539
-5 | -0.42 | 0.04574 | 0 | -9.173
-4.5 | -0.375 | 0.04315 | 0 | -8.697
-4 | -0.33 | 0.04085 | -0.001 | -8.078
-3.5 | -0.284 | 0.03918 | -0.001 | -7.245
-3 | -0.237 | 0.03743 | -0.002 | -6.331
-2.5 | -0.19 | 0.03608 | -0.002 | -5.255
-2 | -0.174 | 0.01852 | -0.005 | -9.379
-1.5 | -0.11 | 0.0185 | -0.006 | -5.968
-1 | -0.053 | 0.01829 | -0.007 | -2.917
-0.5 | 0.004 | 0.01817 | -0.008 | 0.224
0 | 0.061 | 0.01839 | -0.008 | 3.339
0.5 | 0.119 | 0.01852 | -0.009 | 6.402
1 | 0.175 | 0.01869 | -0.01 | 9.38
1.5 | 0.232 | 0.01894 | -0.011 | 12.241
2 | 0.288 | 0.01921 | -0.012 | 14.997
2.5 | 0.344 | 0.01953 | -0.013 | 17.607
3 | 0.415 | 0.01983 | -0.014 | 20.942
3.5 | 0.472 | 0.02024 | -0.015 | 23.334
4 | 0.434 | 0.03929 | -0.008 | 11.05
4.5 | 0.479 | 0.0414 | -0.008 | 11.575
5 | 0.524 | 0.04368 | -0.008 | 11.987
5.5 | 0.567 | 0.04656 | -0.008 | 12.173
6 | 0.609 | 0.04938 | -0.009 | 12.324
6.5 | 0.649 | 0.05245 | -0.009 | 12.369
7 | 0.687 | 0.05662 | -0.009 | 12.136
7.5 | 0.723 | 0.06127 | -0.009 | 11.804
8 | 0.755 | 0.06527 | -0.009 | 11.567
8.5 | 0.783 | 0.06989 | -0.01 | 11.203
9 | 0.807 | 0.07599 | -0.01 | 10.625
9.5 | 0.828 | 0.08239 | -0.01 | 10.046
10 | 0.844 | 0.09004 | -0.01 | 9.373
10.5 | 0.856 | 0.0981 | -0.011 | 8.725
11 | 0.864 | 0.10569 | -0.011 | 8.171
11.5 | 0.867 | 0.11616 | -0.011 | 7.465
12 | 0.867 | 0.12372 | -0.011 | 7.004
12.5 | 0.862 | 0.13421 | -0.012 | 6.425
13 | 0.854 | 0.14482 | -0.012 | 5.898
13.5 | 0.843 | 0.15732 | -0.012 | 5.359
14 | 0.829 | 0.16781 | -0.012 | 4.94
14.5 | 0.813 | 0.18623 | -0.013 | 4.363
15 | 0.794 | 0.20467 | -0.012 | 3.878
15.5 | 0.773 | 0.21207 | -0.013 | 3.647
16 | 0.752 | 0.23386 | -0.013 | 3.214
16.5 | 0.729 | 0.25483 | -0.013 | 2.86

## 2. Re 50k Mach 0.00 (2)
BIGFOIL.COM POLAR EXPORT
NACA66-113 a=0.2
NACA66-113 a=0.2 |  |  |  | Cl Max: | 0.8909 | at alpha= | 8 | deg
XFOIL ncrit=9 |  |  |  | L/D Max: | 22.3137 | at alpha= | 6.5 | deg
Re: | 50000 |  |  | Cd Min: | 0.14752 | at alpha= | 13 | deg
Mach: | 0 |  |  | Cl=0 at alpha= | 0.62406 | deg
|  |  |  | @ Cl=0.1, Cd= | 0.036326
|  |  |  | @ Cl=0.4, Cd= | 0.041636
|  |  |  | @ Cl=0.6, Cd= | 0.14752
alpha (deg) | Cl | Cd | Cm | Cl/Cd
-12 | -0.4851 | 0.134 | -0.018 | -3.6201
-11.5 | -0.4632 | 0.12615 | -0.0182 | -3.6718
-11 | -0.4565 | 0.11987 | -0.0185 | -3.8083
-10.5 | -0.4379 | 0.11342 | -0.0176 | -3.8609
-9.5 | -0.4225 | 0.10175 | -0.0154 | -4.1523
-8.5 | -0.6238 | 0.07832 | -0.0288 | -7.9648
-8 | -0.7168 | 0.07535 | -0.0167 | -9.5129
-7.5 | -0.7744 | 0.06414 | -0.0121 | -12.0736
-7 | -0.7997 | 0.057 | -0.0035 | -14.0298
-6.5 | -0.7873 | 0.05047 | 0.0025 | -15.5994
-6 | -0.7619 | 0.04483 | 0.0067 | -16.9953
-5.5 | -0.7272 | 0.03996 | 0.0103 | -18.1982
-4.5 | -0.1232 | 0.03473 | -0.0429 | -3.5474
-4 | -0.1186 | 0.03425 | -0.0379 | -3.4628
-3.5 | -0.111 | 0.03386 | -0.0329 | -3.2782
-3 | -0.101 | 0.03354 | -0.0281 | -3.0113
-2.5 | -0.0891 | 0.0333 | -0.0234 | -2.6757
-2 | -0.0759 | 0.03312 | -0.0188 | -2.2917
-1.5 | -0.0617 | 0.03299 | -0.0142 | -1.8703
-1 | -0.047 | 0.03291 | -0.0097 | -1.4281
-0.5 | -0.0322 | 0.03288 | -0.0052 | -0.97932
0 | -0.0175 | 0.0329 | -0.0006 | -0.53191
0.5 | -0.0033 | 0.03297 | 0.004 | -0.10009
1 | 0.01 | 0.03307 | 0.0087 | 0.30239
1.5 | 0.0221 | 0.03323 | 0.0135 | 0.66506
2 | 0.0326 | 0.03341 | 0.0183 | 0.97576
2.5 | 0.0413 | 0.03363 | 0.0234 | 1.2281
3 | 0.0479 | 0.03389 | 0.0285 | 1.4134
3.5 | 0.0532 | 0.0342 | 0.0336 | 1.5556
4 | 0.0593 | 0.03469 | 0.0382 | 1.7094
5 | 0.2431 | 0.04208 | 0.0155 | 5.7771
5.5 | 0.329 | 0.04466 | 0.0082 | 7.3668
6 | 0.6563 | 0.03072 | 0.0009 | 21.3639
6.5 | 0.7696 | 0.03449 | -0.0058 | 22.3137
7 | 0.8371 | 0.03863 | -0.0066 | 21.6697
7.5 | 0.875 | 0.04322 | -0.0029 | 20.2453
8 | 0.8909 | 0.04785 | 0.0034 | 18.6186
8.5 | 0.8897 | 0.05255 | 0.0116 | 16.9305
9 | 0.8754 | 0.05787 | 0.0208 | 15.127
9.5 | 0.8636 | 0.06401 | 0.0284 | 13.4916
10 | 0.8129 | 0.07085 | 0.0367 | 11.4735
10.5 | 0.748 | 0.07854 | 0.0417 | 9.5238
11 | 0.6669 | 0.09292 | 0.0359 | 7.1771
11.5 | 0.5363 | 0.12603 | 0.0041 | 4.2553
12 | 0.5431 | 0.13343 | 0.0027 | 4.0703
12.5 | 0.5756 | 0.14277 | 0.0024 | 4.0317
13 | 0.5632 | 0.14752 | 0.0004 | 3.8178

## 3. Re 50k Mach 0.10 (1)
BIGFOIL.COM POLAR EXPORT
NACA66-113 a=0.2
NACA66-113 a=0.2 |  |  |  | Cl Max: | 0.857 | at alpha= | 11.5 | deg
JavaFoil+Calcfoil stall+Eppler ext transition |  |  |  | L/D Max: | 23.387 | at alpha= | 3.5 | deg
Re: | 50000 |  |  | Cd Min: | 0.01819 | at alpha= | -0.5 | deg
Mach: | 0.1 |  |  | Cl=0 at alpha= | -0.53448 | deg
|  |  |  | @ Cl=0.1, Cd= | 0.01853
|  |  |  | @ Cl=0.4, Cd= | 0.019809
|  |  |  | @ Cl=0.6, Cd= | 0.048911
alpha (deg) | Cl | Cd | Cm | Cl/Cd
-16.5 | -0.624 | 0.2838 | 0.007 | -2.197
-16 | -0.647 | 0.27013 | 0.007 | -2.396
-15.5 | -0.67 | 0.24466 | 0.007 | -2.738
-15 | -0.691 | 0.22938 | 0.006 | -3.014
-14.5 | -0.711 | 0.20691 | 0.006 | -3.437
-14 | -0.729 | 0.18908 | 0.006 | -3.854
-13.5 | -0.744 | 0.17166 | 0.006 | -4.334
-13 | -0.756 | 0.16231 | 0.005 | -4.659
-12.5 | -0.765 | 0.14936 | 0.005 | -5.123
-12 | -0.77 | 0.13453 | 0.005 | -5.727
-11.5 | -0.772 | 0.12202 | 0.004 | -6.324
-11 | -0.769 | 0.11358 | 0.004 | -6.767
-10.5 | -0.761 | 0.10459 | 0.004 | -7.279
-10 | -0.747 | 0.09589 | 0.003 | -7.792
-9.5 | -0.728 | 0.08903 | 0.003 | -8.176
-9 | -0.705 | 0.08066 | 0.003 | -8.739
-8.5 | -0.679 | 0.07429 | 0.003 | -9.137
-8 | -0.649 | 0.06912 | 0.002 | -9.396
-7.5 | -0.617 | 0.06384 | 0.002 | -9.67
-7 | -0.582 | 0.05994 | 0.002 | -9.717
-6.5 | -0.545 | 0.05546 | 0.001 | -9.829
-6 | -0.506 | 0.0516 | 0.001 | -9.8
-5.5 | -0.464 | 0.04827 | 0.001 | -9.619
-5 | -0.421 | 0.04593 | 0 | -9.174
-4.5 | -0.377 | 0.04329 | 0 | -8.71
-4 | -0.332 | 0.04095 | -0.001 | -8.096
-3.5 | -0.285 | 0.03911 | -0.001 | -7.292
-3 | -0.238 | 0.03747 | -0.002 | -6.355
-2.5 | -0.19 | 0.03611 | -0.002 | -5.275
-2 | -0.175 | 0.01856 | -0.005 | -9.403
-1.5 | -0.111 | 0.01852 | -0.006 | -5.992
-1 | -0.054 | 0.01835 | -0.007 | -2.921
-0.5 | 0.004 | 0.01819 | -0.008 | 0.225
0 | 0.062 | 0.01845 | -0.008 | 3.344
0.5 | 0.119 | 0.01857 | -0.009 | 6.414
1 | 0.176 | 0.01875 | -0.01 | 9.393
1.5 | 0.233 | 0.01897 | -0.011 | 12.288
2 | 0.29 | 0.01924 | -0.012 | 15.053
2.5 | 0.346 | 0.01955 | -0.013 | 17.674
3 | 0.417 | 0.01989 | -0.014 | 20.974
3.5 | 0.474 | 0.02029 | -0.015 | 23.387
4 | 0.436 | 0.03927 | -0.008 | 11.112
4.5 | 0.481 | 0.04149 | -0.008 | 11.603
5 | 0.526 | 0.04381 | -0.008 | 12.007
5.5 | 0.569 | 0.0468 | -0.008 | 12.165
6 | 0.611 | 0.04966 | -0.009 | 12.306
6.5 | 0.651 | 0.0528 | -0.009 | 12.333
7 | 0.689 | 0.05713 | -0.009 | 12.066
7.5 | 0.725 | 0.06076 | -0.009 | 11.936
8 | 0.756 | 0.06619 | -0.009 | 11.43
8.5 | 0.784 | 0.07095 | -0.01 | 11.048
9 | 0.807 | 0.07703 | -0.01 | 10.478
9.5 | 0.826 | 0.08222 | -0.01 | 10.048
10 | 0.841 | 0.09003 | -0.01 | 9.338
10.5 | 0.851 | 0.09806 | -0.011 | 8.675
11 | 0.856 | 0.10562 | -0.011 | 8.106
11.5 | 0.857 | 0.1169 | -0.011 | 7.331
12 | 0.854 | 0.12944 | -0.011 | 6.595
12.5 | 0.846 | 0.13932 | -0.012 | 6.073
13 | 0.835 | 0.15219 | -0.012 | 5.485
13.5 | 0.82 | 0.16431 | -0.012 | 4.99
14 | 0.802 | 0.1752 | -0.012 | 4.578
14.5 | 0.782 | 0.19503 | -0.012 | 4.008
15 | 0.759 | 0.217 | -0.012 | 3.498
15.5 | 0.735 | 0.22857 | -0.013 | 3.216
16 | 0.71 | 0.24713 | -0.013 | 2.871
16.5 | 0.683 | 0.27127 | -0.013 | 2.518

## 4. Re 50k Mach 0.10 (2)
BIGFOIL.COM POLAR EXPORT
NACA66-113 a=0.2
NACA66-113 a=0.2 |  |  |  | Cl Max: | 0.8904 | at alpha= | 8 | deg
XFOIL ncrit=9 |  |  |  | L/D Max: | 22.2674 | at alpha= | 6.5 | deg
Re: | 50000 |  |  | Cd Min: | 0.148 | at alpha= | 13 | deg
Mach: | 0.1 |  |  | Cl=0 at alpha= | 0.61567 | deg
|  |  |  | @ Cl=0.1, Cd= | 0.03666
|  |  |  | @ Cl=0.4, Cd= | 0.04206
|  |  |  | @ Cl=0.6, Cd= | 0.148
alpha (deg) | Cl | Cd | Cm | Cl/Cd
-12 | -0.4888 | 0.13495 | -0.0183 | -3.6221
-11.5 | -0.461 | 0.12655 | -0.0184 | -3.6428
-11 | -0.4525 | 0.12013 | -0.0186 | -3.7668
-10.5 | -0.4367 | 0.11387 | -0.0179 | -3.8351
-9.5 | -0.4221 | 0.10218 | -0.0158 | -4.1309
-8.5 | -0.6283 | 0.07805 | -0.0299 | -8.05
-8 | -0.7212 | 0.0736 | -0.0192 | -9.7989
-7.5 | -0.7789 | 0.06456 | -0.0124 | -12.0647
-7 | -0.7984 | 0.05749 | -0.0044 | -13.8876
-6.5 | -0.7892 | 0.05111 | 0.002 | -15.4412
-6 | -0.7646 | 0.04538 | 0.0063 | -16.8488
-5.5 | -0.7311 | 0.04043 | 0.0101 | -18.0831
-5 | -0.6869 | 0.03641 | 0.0128 | -18.8657
-4.5 | -0.1244 | 0.03494 | -0.0429 | -3.5604
-4 | -0.1197 | 0.03445 | -0.0379 | -3.4746
-3.5 | -0.112 | 0.03403 | -0.033 | -3.2912
-3 | -0.1019 | 0.03371 | -0.0282 | -3.0228
-2.5 | -0.0899 | 0.03346 | -0.0235 | -2.6868
-2 | -0.0765 | 0.03327 | -0.0189 | -2.2994
-1.5 | -0.0622 | 0.03313 | -0.0143 | -1.8775
-1 | -0.0473 | 0.03306 | -0.0097 | -1.4307
-0.5 | -0.0323 | 0.03303 | -0.0052 | -0.9779
0 | -0.0175 | 0.03305 | -0.0006 | -0.5295
0.5 | -0.0031 | 0.03312 | 0.004 | -0.093599
1 | 0.0103 | 0.03323 | 0.0087 | 0.30996
1.5 | 0.0226 | 0.03339 | 0.0134 | 0.67685
2 | 0.0333 | 0.03359 | 0.0183 | 0.99137
2.5 | 0.0421 | 0.03382 | 0.0233 | 1.2448
3 | 0.0489 | 0.03408 | 0.0284 | 1.4349
3.5 | 0.0542 | 0.03441 | 0.0335 | 1.5751
4 | 0.0601 | 0.0349 | 0.0382 | 1.7221
4.5 | 0.1426 | 0.03854 | 0.0277 | 3.7001
5 | 0.2536 | 0.04251 | 0.014 | 5.9657
5.5 | 0.3344 | 0.04489 | 0.0077 | 7.4493
6 | 0.6568 | 0.03098 | 0.0016 | 21.2008
6.5 | 0.7778 | 0.03493 | -0.006 | 22.2674
7 | 0.8416 | 0.03913 | -0.0062 | 21.5078
7.5 | 0.8772 | 0.04378 | -0.0022 | 20.0365
8 | 0.8904 | 0.04843 | 0.0045 | 18.3853
8.5 | 0.8867 | 0.0531 | 0.013 | 16.6987
9 | 0.8699 | 0.0583 | 0.0224 | 14.9211
9.5 | 0.8643 | 0.0649 | 0.029 | 13.3174
10 | 0.7984 | 0.0708 | 0.0387 | 11.2768
10.5 | 0.7497 | 0.07895 | 0.0423 | 9.4959
11.5 | 0.5356 | 0.12644 | 0.0043 | 4.236
12 | 0.5417 | 0.13382 | 0.0029 | 4.048
12.5 | 0.5768 | 0.14347 | 0.0025 | 4.0204
13 | 0.5625 | 0.148 | 0.0005 | 3.8007

## 5. Re 50k Mach 0.25 (1)
BIGFOIL.COM POLAR EXPORT
NACA66-113 a=0.2
NACA66-113 a=0.2 |  |  |  | Cl Max: | 0.809 | at alpha= | 10 | deg
JavaFoil+Calcfoil stall+Eppler ext transition |  |  |  | L/D Max: | 21.167 | at alpha= | 3 | deg
Re: | 50000 |  |  | Cd Min: | 0.01846 | at alpha= | -0.5 | deg
Mach: | 0.25 |  |  | Cl=0 at alpha= | -0.5339 | deg
|  |  |  | @ Cl=0.1, Cd= | 0.018795
|  |  |  | @ Cl=0.4, Cd= | 0.020086
|  |  |  | @ Cl=0.6, Cd= | 0.34483
alpha (deg) | Cl | Cd | Cm | Cl/Cd
-15 | -0.377 | 0.40012 | 0.006 | -0.942
-14.5 | -0.436 | 0.33683 | 0.006 | -1.295
-14 | -0.491 | 0.28886 | 0.006 | -1.699
-13.5 | -0.541 | 0.24417 | 0.006 | -2.214
-13 | -0.585 | 0.21106 | 0.005 | -2.774
-12.5 | -0.625 | 0.18742 | 0.005 | -3.333
-12 | -0.657 | 0.17024 | 0.005 | -3.861
-11.5 | -0.683 | 0.1482 | 0.004 | -4.611
-11 | -0.702 | 0.13272 | 0.004 | -5.289
-10.5 | -0.713 | 0.11851 | 0.004 | -6.018
-10 | -0.714 | 0.10736 | 0.004 | -6.648
-9.5 | -0.706 | 0.09603 | 0.003 | -7.347
-9 | -0.692 | 0.08888 | 0.003 | -7.782
-8.5 | -0.673 | 0.07853 | 0.003 | -8.568
-8 | -0.649 | 0.0727 | 0.002 | -8.929
-7.5 | -0.621 | 0.06723 | 0.002 | -9.237
-7 | -0.589 | 0.06192 | 0.002 | -9.513
-6.5 | -0.554 | 0.05642 | 0.001 | -9.812
-6 | -0.515 | 0.05283 | 0.001 | -9.752
-5.5 | -0.474 | 0.04961 | 0.001 | -9.56
-5 | -0.431 | 0.04634 | 0 | -9.303
-4.5 | -0.386 | 0.04367 | 0 | -8.845
-4 | -0.34 | 0.0415 | -0.001 | -8.194
-3.5 | -0.293 | 0.03937 | -0.001 | -7.434
-3 | -0.244 | 0.03775 | -0.002 | -6.475
-2.5 | -0.196 | 0.03634 | -0.002 | -5.383
-2 | -0.179 | 0.01881 | -0.005 | -9.522
-1.5 | -0.114 | 0.01879 | -0.006 | -6.058
-1 | -0.055 | 0.01862 | -0.007 | -2.953
-0.5 | 0.004 | 0.01846 | -0.008 | 0.227
0 | 0.063 | 0.01872 | -0.009 | 3.382
0.5 | 0.122 | 0.01884 | -0.01 | 6.487
1 | 0.181 | 0.01903 | -0.01 | 9.496
1.5 | 0.239 | 0.01925 | -0.011 | 12.424
2 | 0.297 | 0.01952 | -0.012 | 15.217
2.5 | 0.355 | 0.01987 | -0.013 | 17.85
3 | 0.428 | 0.02022 | -0.015 | 21.167
3.5 | 0.401 | 0.03767 | -0.008 | 10.638
4 | 0.448 | 0.03965 | -0.008 | 11.291
4.5 | 0.494 | 0.04189 | -0.008 | 11.788
5 | 0.539 | 0.04447 | -0.008 | 12.12
5.5 | 0.583 | 0.04753 | -0.009 | 12.258
6 | 0.624 | 0.05057 | -0.009 | 12.346
6.5 | 0.664 | 0.05413 | -0.009 | 12.262
7 | 0.701 | 0.05804 | -0.009 | 12.072
7.5 | 0.735 | 0.06334 | -0.009 | 11.596
8 | 0.762 | 0.06904 | -0.01 | 11.034
8.5 | 0.783 | 0.07502 | -0.01 | 10.442
9 | 0.799 | 0.08122 | -0.01 | 9.835
9.5 | 0.808 | 0.09032 | -0.01 | 8.942
10 | 0.809 | 0.09928 | -0.01 | 8.152
10.5 | 0.803 | 0.10929 | -0.011 | 7.352
11 | 0.79 | 0.12267 | -0.011 | 6.439
11.5 | 0.769 | 0.13812 | -0.011 | 5.564
12 | 0.74 | 0.15454 | -0.011 | 4.787
12.5 | 0.704 | 0.17663 | -0.011 | 3.985
13 | 0.661 | 0.19345 | -0.011 | 3.419
13.5 | 0.613 | 0.22781 | -0.011 | 2.691
14 | 0.56 | 0.24968 | -0.012 | 2.242
14.5 | 0.502 | 0.28993 | -0.012 | 1.73
15 | 0.439 | 0.34483 | -0.013 | 1.273

## 6. Re 50k Mach 0.25 (2)
BIGFOIL.COM POLAR EXPORT
NACA66-113 a=0.2
NACA66-113 a=0.2 |  |  |  | Cl Max: | 0.8827 | at alpha= | 7.5 | deg
XFOIL ncrit=9 |  |  |  | L/D Max: | 21.7973 | at alpha= | 6.5 | deg
Re: | 50000 |  |  | Cd Min: | 0.13247 | at alpha= | 12.5 | deg
Mach: | 0.25 |  |  | Cl=0 at alpha= | 0.58099 | deg
|  |  |  | @ Cl=0.1, Cd= | 0.037442
|  |  |  | @ Cl=0.4, Cd= | 0.044976
|  |  |  | @ Cl=0.6, Cd= | 0.13247
alpha (deg) | Cl | Cd | Cm | Cl/Cd
-11.5 | -0.4642 | 0.12993 | -0.0197 | -3.5727
-11 | -0.4404 | 0.12216 | -0.0198 | -3.6051
-10.5 | -0.443 | 0.11725 | -0.0192 | -3.7783
-9.5 | -0.4019 | 0.10277 | -0.0186 | -3.9107
-9 | -0.5407 | 0.0834 | -0.0417 | -6.4832
-8.5 | -0.64 | 0.07696 | -0.0362 | -8.316
-8 | -0.7115 | 0.07235 | -0.0261 | -9.8341
-7.5 | -0.78 | 0.06731 | -0.0155 | -11.5882
-7 | -0.7856 | 0.06 | -0.0093 | -13.0933
-6.5 | -0.7932 | 0.05382 | -0.0017 | -14.738
-6 | -0.7773 | 0.04835 | 0.0038 | -16.0765
-5.5 | -0.7501 | 0.04303 | 0.0084 | -17.432
-5 | -0.7099 | 0.03849 | 0.0118 | -18.4438
-4.5 | -0.1309 | 0.03614 | -0.0433 | -3.622
-4 | -0.1256 | 0.03552 | -0.0384 | -3.536
-3.5 | -0.1173 | 0.03501 | -0.0335 | -3.3505
-3 | -0.1064 | 0.03462 | -0.0286 | -3.0734
-2.5 | -0.0937 | 0.03432 | -0.0239 | -2.7302
-2 | -0.0795 | 0.03409 | -0.0192 | -2.3321
-1.5 | -0.0645 | 0.03393 | -0.0146 | -1.901
-1 | -0.0489 | 0.03385 | -0.01 | -1.4446
-0.5 | -0.0331 | 0.03382 | -0.0054 | -0.97871
0 | -0.0174 | 0.03385 | -0.0008 | -0.51403
0.5 | -0.0023 | 0.03394 | 0.0038 | -0.067767
1 | 0.0119 | 0.03407 | 0.0085 | 0.34928
1.5 | 0.0249 | 0.03428 | 0.0133 | 0.72637
2 | 0.0365 | 0.03453 | 0.0182 | 1.0571
2.5 | 0.0461 | 0.03483 | 0.0232 | 1.3236
3 | 0.0538 | 0.03517 | 0.0282 | 1.5297
3.5 | 0.0596 | 0.03559 | 0.0333 | 1.6746
4 | 0.0649 | 0.03612 | 0.0382 | 1.7968
4.5 | 0.2035 | 0.04134 | 0.0177 | 4.9226
5 | 0.2912 | 0.04425 | 0.0094 | 6.5808
5.5 | 0.3722 | 0.04629 | 0.0041 | 8.0406
6 | 0.6639 | 0.0325 | 0.0049 | 20.4277
6.5 | 0.815 | 0.03739 | -0.0062 | 21.7973
7 | 0.8605 | 0.04182 | -0.0033 | 20.5763
7.5 | 0.8827 | 0.04668 | 0.0026 | 18.9096
8 | 0.8822 | 0.05137 | 0.0109 | 17.1734
8.5 | 0.8642 | 0.05577 | 0.0209 | 15.4958
9 | 0.8365 | 0.06044 | 0.0309 | 13.8402
9.5 | 0.8127 | 0.06653 | 0.038 | 12.2155
10 | 0.7656 | 0.07257 | 0.0446 | 10.5498
10.5 | 0.6906 | 0.08265 | 0.0445 | 8.3557
11 | 0.6135 | 0.10204 | 0.031 | 6.0123
11.5 | 0.4018 | 0.11959 | 0.0162 | 3.3598
12 | 0.4199 | 0.12758 | 0.0147 | 3.2913
12.5 | 0.4151 | 0.13247 | 0.0135 | 3.1335

## 7. Re 50k Mach 0.50 (1)
BIGFOIL.COM POLAR EXPORT
NACA66-113 a=0.2
NACA66-113 a=0.2 |  |  |  | Cl Max: | 1.104 | at alpha= | 20 | deg
JavaFoil+Calcfoil stall+Eppler ext transition |  |  |  | L/D Max: | 21.829 | at alpha= | 3 | deg
Re: | 50000 |  |  | Cd Min: | 0.0196 | at alpha= | -1.5 | deg
Mach: | 0.5 |  |  | Cl=0 at alpha= | -0.53788 | deg
|  |  |  | @ Cl=0.1, Cd= | 0.019918
|  |  |  | @ Cl=0.4, Cd= | 0.021268
|  |  |  | @ Cl=0.6, Cd= | 0.048074
alpha (deg) | Cl | Cd | Cm | Cl/Cd
-20 | -1.056 | 0.44089 | 0.017 | -2.395
-19.5 | -1.03 | 0.44337 | 0.016 | -2.323
-19 | -1.004 | 0.42876 | 0.016 | -2.342
-18.5 | -0.975 | 0.41859 | 0.015 | -2.33
-18 | -0.949 | 0.40345 | 0.014 | -2.351
-17.5 | -0.922 | 0.40152 | 0.014 | -2.297
-17 | -0.896 | 0.38007 | 0.013 | -2.357
-16.5 | -0.87 | 0.36172 | 0.013 | -2.405
-16 | -0.841 | 0.34016 | 0.011 | -2.473
-15.5 | -0.814 | 0.33977 | 0.011 | -2.397
-15 | -0.788 | 0.33067 | 0.01 | -2.383
-14.5 | -0.761 | 0.30764 | 0.01 | -2.475
-14 | -0.735 | 0.32992 | 0.009 | -2.226
-13.5 | -0.706 | 0.28781 | 0.008 | -2.453
-13 | -0.679 | 0.28757 | 0.008 | -2.363
-12.5 | -0.652 | 0.28613 | 0.007 | -2.28
-12 | -0.626 | 0.25897 | 0.007 | -2.416
-11.5 | -0.599 | 0.25457 | 0.006 | -2.352
-11 | -0.572 | 0.2767 | 0.006 | -2.066
-10.5 | -0.544 | 0.23506 | 0.005 | -2.313
-10 | -0.517 | 0.23119 | 0.004 | -2.235
-9.5 | -0.49 | 0.21221 | 0.004 | -2.308
-9 | -0.463 | 0.205 | 0.004 | -2.257
-8.5 | -0.435 | 0.22869 | 0.003 | -1.904
-8 | -0.408 | 0.18966 | 0.003 | -2.15
-7.5 | -0.38 | 0.18407 | 0.002 | -2.067
-7 | -0.353 | 0.14282 | 0.002 | -2.474
-6.5 | -0.514 | 0.0749 | 0.001 | -6.867
-6 | -0.523 | 0.06274 | 0.001 | -8.341
-5.5 | -0.502 | 0.0559 | 0.001 | -8.973
-5 | -0.466 | 0.05102 | 0 | -9.138
-4.5 | -0.423 | 0.04685 | 0 | -9.034
-4 | -0.376 | 0.04363 | -0.001 | -8.606
-3.5 | -0.325 | 0.04092 | -0.001 | -7.936
-3 | -0.272 | 0.03888 | -0.002 | -6.996
-2.5 | -0.218 | 0.03732 | -0.002 | -5.837
-2 | -0.163 | 0.03584 | -0.003 | -4.555
-1.5 | -0.131 | 0.0196 | -0.007 | -6.702
-1 | -0.061 | 0.01977 | -0.008 | -3.091
-0.5 | 0.005 | 0.01961 | -0.009 | 0.238
0 | 0.07 | 0.01985 | -0.01 | 3.547
0.5 | 0.136 | 0.02 | -0.011 | 6.801
1 | 0.201 | 0.0202 | -0.012 | 9.957
1.5 | 0.266 | 0.02049 | -0.013 | 12.979
2 | 0.33 | 0.02082 | -0.014 | 15.868
2.5 | 0.394 | 0.02123 | -0.015 | 18.576
3 | 0.474 | 0.02174 | -0.016 | 21.829
3.5 | 0.445 | 0.03882 | -0.008 | 11.47
4 | 0.496 | 0.04121 | -0.008 | 12.047
4.5 | 0.545 | 0.04373 | -0.009 | 12.471
5 | 0.591 | 0.04714 | -0.009 | 12.533
5.5 | 0.631 | 0.05129 | -0.009 | 12.306
6 | 0.663 | 0.0574 | -0.009 | 11.555
6.5 | 0.682 | 0.06484 | -0.009 | 10.519
7 | 0.674 | 0.0779 | -0.009 | 8.652
7.5 | 0.532 | 0.12514 | -0.01 | 4.254
8 | 0.464 | 0.18533 | -0.01 | 2.505
8.5 | 0.491 | 0.19388 | -0.011 | 2.533
9 | 0.519 | 0.20411 | -0.013 | 2.541
9.5 | 0.546 | 0.20761 | -0.013 | 2.628
10 | 0.572 | 0.21156 | -0.013 | 2.705
10.5 | 0.599 | 0.22 | -0.014 | 2.723
11 | 0.626 | 0.23788 | -0.014 | 2.63
11.5 | 0.653 | 0.25764 | -0.016 | 2.536
12 | 0.68 | 0.26205 | -0.017 | 2.595
12.5 | 0.706 | 0.2668 | -0.017 | 2.648
13 | 0.733 | 0.27203 | -0.018 | 2.694
13.5 | 0.759 | 0.30608 | -0.018 | 2.48
14 | 0.787 | 0.30032 | -0.02 | 2.622
14.5 | 0.814 | 0.33266 | -0.021 | 2.446
15 | 0.84 | 0.35399 | -0.021 | 2.372
15.5 | 0.866 | 0.36247 | -0.022 | 2.389
16 | 0.892 | 0.35385 | -0.023 | 2.522
16.5 | 0.92 | 0.39687 | -0.024 | 2.319
17 | 0.946 | 0.40244 | -0.025 | 2.351
17.5 | 0.972 | 0.3791 | -0.026 | 2.565
18 | 0.999 | 0.38625 | -0.026 | 2.585
18.5 | 1.027 | 0.40206 | -0.028 | 2.554
19 | 1.053 | 0.42555 | -0.029 | 2.474
19.5 | 1.078 | 0.43469 | -0.029 | 2.48
20 | 1.104 | 0.44948 | -0.03 | 2.455

## 8. Re 50k Mach 0.50 (2)
BIGFOIL.COM POLAR EXPORT
NACA66-113 a=0.2
NACA66-113 a=0.2 |  |  |  | Cl Max: | 0.8469 | at alpha= | 6.5 | deg
XFOIL ncrit=9 |  |  |  | L/D Max: | 19.9002 | at alpha= | 6 | deg
Re: | 50000 |  |  | Cd Min: | 0.12928 | at alpha= | 11.5 | deg
Mach: | 0.5 |  |  | Cl=0 at alpha= | 0.50877 | deg
|  |  |  | @ Cl=0.1, Cd= | 0.040812
|  |  |  | @ Cl=0.4, Cd= | 0.049657
|  |  |  | @ Cl=0.6, Cd= | 0.12928
alpha (deg) | Cl | Cd | Cm | Cl/Cd
-10.5 | -0.3956 | 0.123 | -0.0264 | -3.2163
-10 | -0.384 | 0.11628 | -0.0269 | -3.3024
-9.5 | -0.459 | 0.10387 | -0.0436 | -4.419
-9 | -0.4739 | 0.09323 | -0.0474 | -5.0831
-8.5 | -0.5158 | 0.08511 | -0.0484 | -6.0604
-8 | -0.5825 | 0.07844 | -0.046 | -7.4261
-7.5 | -0.6376 | 0.0736 | -0.039 | -8.663
-7 | -0.6863 | 0.06909 | -0.0298 | -9.9334
-6.5 | -0.733 | 0.06397 | -0.0205 | -11.4585
-6 | -0.7727 | 0.05882 | -0.0108 | -13.1367
-5.5 | -0.7797 | 0.05322 | -0.003 | -14.6505
-5 | -0.7711 | 0.04771 | 0.0039 | -16.1622
-4.5 | -0.748 | 0.04277 | 0.0099 | -17.4889
-3.5 | -0.1372 | 0.03935 | -0.0359 | -3.4867
-3 | -0.1241 | 0.03864 | -0.0309 | -3.2117
-2.5 | -0.1088 | 0.0381 | -0.0259 | -2.8556
-2 | -0.0919 | 0.03772 | -0.021 | -2.4364
-1.5 | -0.074 | 0.03746 | -0.0161 | -1.9754
-1 | -0.0556 | 0.03732 | -0.0112 | -1.4898
-0.5 | -0.0369 | 0.03728 | -0.0064 | -0.98981
0 | -0.0183 | 0.03735 | -0.0015 | -0.48996
0.5 | -0.0003 | 0.03752 | 0.0034 | -0.0079957
1 | 0.0168 | 0.03778 | 0.0082 | 0.44468
1.5 | 0.0328 | 0.03815 | 0.0131 | 0.85976
2 | 0.0473 | 0.03863 | 0.0181 | 1.2244
2.5 | 0.06 | 0.03921 | 0.023 | 1.5302
3 | 0.0707 | 0.0399 | 0.028 | 1.7719
3.5 | 0.186 | 0.04349 | 0.0124 | 4.2768
4 | 0.28 | 0.04656 | 0.0029 | 6.0137
4.5 | 0.3455 | 0.04856 | 0 | 7.1149
5 | 0.425 | 0.05016 | -0.0029 | 8.4729
5.5 | 0.6454 | 0.03514 | 0.014 | 18.3665
6 | 0.8175 | 0.04108 | 0.0039 | 19.9002
6.5 | 0.8469 | 0.04598 | 0.0098 | 18.4189
7 | 0.8391 | 0.05038 | 0.0193 | 16.6554
7.5 | 0.8153 | 0.05453 | 0.0299 | 14.9514
8 | 0.7777 | 0.05833 | 0.0414 | 13.3328
8.5 | 0.7186 | 0.06201 | 0.0522 | 11.5885
9 | 0.6619 | 0.06911 | 0.0556 | 9.5775
9.5 | 0.6091 | 0.07978 | 0.0521 | 7.6347
10 | 0.5811 | 0.09166 | 0.0459 | 6.3397
10.5 | 0.5631 | 0.1044 | 0.0382 | 5.3937
11 | 0.5645 | 0.11562 | 0.0333 | 4.8824
11.5 | 0.5427 | 0.12928 | 0.0227 | 4.1979

## 9. Re 100k Mach 0.00 (1)
BIGFOIL.COM POLAR EXPORT
NACA66-113 a=0.2
NACA66-113 a=0.2 |  |  |  | Cl Max: | 0.867 | at alpha= | 11.5 | deg
JavaFoil+Calcfoil stall+Eppler ext transition |  |  |  | L/D Max: | 30.623 | at alpha= | 4 | deg
Re: | 100000 |  |  | Cd Min: | 0.01315 | at alpha= | -0.5 | deg
Mach: | 0 |  |  | Cl=0 at alpha= | -0.53448 | deg
|  |  |  | @ Cl=0.1, Cd= | 0.013439
|  |  |  | @ Cl=0.4, Cd= | 0.015915
|  |  |  | @ Cl=0.6, Cd= | 0.044802
alpha (deg) | Cl | Cd | Cm | Cl/Cd
-17 | -0.647 | 0.2362 | 0.008 | -2.74
-16.5 | -0.668 | 0.21793 | 0.007 | -3.065
-16 | -0.688 | 0.20458 | 0.007 | -3.364
-15.5 | -0.707 | 0.19069 | 0.007 | -3.709
-15 | -0.725 | 0.17598 | 0.006 | -4.12
-14.5 | -0.741 | 0.16819 | 0.006 | -4.407
-14 | -0.755 | 0.15106 | 0.006 | -4.999
-13.5 | -0.767 | 0.13866 | 0.006 | -5.53
-13 | -0.776 | 0.13244 | 0.005 | -5.856
-12.5 | -0.781 | 0.12009 | 0.005 | -6.505
-12 | -0.783 | 0.1105 | 0.005 | -7.089
-11.5 | -0.782 | 0.10489 | 0.005 | -7.454
-11 | -0.776 | 0.09527 | 0.004 | -8.147
-10.5 | -0.767 | 0.08892 | 0.004 | -8.622
-10 | -0.751 | 0.08315 | 0.004 | -9.03
-9.5 | -0.73 | 0.07595 | 0.003 | -9.613
-9 | -0.706 | 0.07084 | 0.003 | -9.967
-8.5 | -0.679 | 0.06539 | 0.003 | -10.383
-8 | -0.649 | 0.06147 | 0.002 | -10.559
-7.5 | -0.616 | 0.05673 | 0.002 | -10.862
-7 | -0.581 | 0.05366 | 0.002 | -10.829
-6.5 | -0.543 | 0.04993 | 0.001 | -10.886
-6 | -0.504 | 0.04688 | 0.001 | -10.748
-5.5 | -0.462 | 0.04404 | 0.001 | -10.503
-5 | -0.42 | 0.04188 | 0 | -10.019
-4.5 | -0.375 | 0.0396 | 0 | -9.479
-4 | -0.33 | 0.0377 | -0.001 | -8.756
-3.5 | -0.284 | 0.03598 | -0.001 | -7.891
-3 | -0.237 | 0.03432 | -0.002 | -6.912
-2.5 | -0.233 | 0.01542 | -0.004 | -15.108
-2 | -0.174 | 0.01514 | -0.005 | -11.506
-1.5 | -0.112 | 0.01344 | -0.006 | -8.303
-1 | -0.054 | 0.01325 | -0.007 | -4.07
-0.5 | 0.004 | 0.01315 | -0.008 | 0.313
0 | 0.062 | 0.01336 | -0.009 | 4.644
0.5 | 0.12 | 0.01348 | -0.01 | 8.886
1 | 0.177 | 0.01363 | -0.01 | 12.99
1.5 | 0.234 | 0.01384 | -0.011 | 16.912
2 | 0.291 | 0.01407 | -0.012 | 20.661
2.5 | 0.347 | 0.01434 | -0.013 | 24.184
3 | 0.417 | 0.01642 | -0.015 | 25.371
3.5 | 0.474 | 0.01686 | -0.016 | 28.091
4 | 0.53 | 0.0173 | -0.017 | 30.623
4.5 | 0.48 | 0.03823 | -0.008 | 12.544
5 | 0.524 | 0.04037 | -0.008 | 12.973
5.5 | 0.567 | 0.04272 | -0.009 | 13.27
6 | 0.609 | 0.04537 | -0.009 | 13.418
6.5 | 0.649 | 0.04814 | -0.009 | 13.481
7 | 0.687 | 0.05131 | -0.009 | 13.394
7.5 | 0.723 | 0.05547 | -0.01 | 13.04
8 | 0.755 | 0.05937 | -0.01 | 12.719
8.5 | 0.783 | 0.0627 | -0.01 | 12.492
9 | 0.807 | 0.06813 | -0.01 | 11.851
9.5 | 0.828 | 0.07288 | -0.01 | 11.358
10 | 0.844 | 0.07886 | -0.011 | 10.702
10.5 | 0.856 | 0.08478 | -0.011 | 10.096
11 | 0.864 | 0.09212 | -0.011 | 9.376
11.5 | 0.867 | 0.0998 | -0.011 | 8.69
12 | 0.867 | 0.10755 | -0.011 | 8.058
12.5 | 0.862 | 0.11356 | -0.012 | 7.594
13 | 0.854 | 0.12563 | -0.012 | 6.8
13.5 | 0.843 | 0.13653 | -0.012 | 6.177
14 | 0.829 | 0.14503 | -0.013 | 5.717
14.5 | 0.813 | 0.15869 | -0.013 | 5.121
15 | 0.794 | 0.17374 | -0.013 | 4.57
15.5 | 0.774 | 0.17979 | -0.013 | 4.303
16 | 0.752 | 0.19741 | -0.013 | 3.809
16.5 | 0.729 | 0.21552 | -0.013 | 3.382

## 10. Re 100k Mach 0.00 (2)
BIGFOIL.COM POLAR EXPORT
NACA66-113 a=0.2
NACA66-113 a=0.2 |  |  |  | Cl Max: | 0.9424 | at alpha= | 8.5 | deg
XFOIL ncrit=9 |  |  |  | L/D Max: | 39.6374 | at alpha= | 4 | deg
Re: | 100000 |  |  | Cd Min: | 0.14341 | at alpha= | 13.5 | deg
Mach: | 0 |  |  | Cl=0 at alpha= | -1.012 | deg
|  |  |  | @ Cl=0.1, Cd= | 0.029868
|  |  |  | @ Cl=0.4, Cd= | 0.031617
|  |  |  | @ Cl=0.6, Cd= | 0.02618
alpha (deg) | Cl | Cd | Cm | Cl/Cd
-6 | -0.7805 | 0.04032 | 0.0119 | -19.3576
-5.5 | -0.7448 | 0.03555 | 0.0168 | -20.9508
-5 | -0.7025 | 0.03182 | 0.0193 | -22.0773
-4.5 | -0.6588 | 0.02849 | 0.0212 | -23.1239
-4 | -0.6144 | 0.02629 | 0.0233 | -23.3701
-3.5 | -0.5741 | 0.02483 | 0.0259 | -23.1212
-3 | -0.5324 | 0.02319 | 0.0276 | -22.9582
-2.5 | -0.4906 | 0.0214 | 0.0291 | -22.9252
-2 | -0.1513 | 0.03043 | -0.0045 | -4.9721
-1.5 | -0.0775 | 0.03011 | -0.0111 | -2.5739
-1 | 0.0019 | 0.02997 | -0.0191 | 0.063397
-0.5 | 0.0734 | 0.0298 | -0.0254 | 2.4631
0 | 0.12 | 0.02992 | -0.0267 | 4.0107
0.5 | 0.1705 | 0.03019 | -0.0286 | 5.6476
1 | 0.2241 | 0.03055 | -0.031 | 7.3355
1.5 | 0.2742 | 0.03091 | -0.0324 | 8.8709
2 | 0.3218 | 0.03128 | -0.0331 | 10.2877
2.5 | 0.3805 | 0.0316 | -0.0354 | 12.0411
3 | 0.4625 | 0.03167 | -0.0413 | 14.6037
3.5 | 0.7047 | 0.022 | -0.062 | 32.0318
4 | 0.7325 | 0.01848 | -0.0506 | 39.6374
4.5 | 0.7102 | 0.02186 | -0.0347 | 32.4886
5 | 0.7258 | 0.0238 | -0.0283 | 30.4958
5.5 | 0.7457 | 0.02556 | -0.0226 | 29.1745
6 | 0.7818 | 0.02766 | -0.0192 | 28.2646
6.5 | 0.8311 | 0.03064 | -0.0183 | 27.1247
7 | 0.8756 | 0.03407 | -0.0161 | 25.7
7.5 | 0.9088 | 0.03821 | -0.0121 | 23.7843
8 | 0.9243 | 0.04205 | -0.0056 | 21.981
8.5 | 0.9424 | 0.04811 | -0.0003 | 19.5884
9 | 0.9274 | 0.05586 | 0.0122 | 16.6022
11 | 0.6055 | 0.10238 | 0.0229 | 5.9142
11.5 | 0.6097 | 0.10989 | 0.0217 | 5.5483
12 | 0.6064 | 0.11829 | 0.019 | 5.1264
12.5 | 0.6003 | 0.12712 | 0.0152 | 4.7223
13 | 0.5999 | 0.13568 | 0.0118 | 4.4214
13.5 | 0.6293 | 0.14341 | 0.013 | 4.3881

## 11. Re 100k Mach 0.10 (1)
BIGFOIL.COM POLAR EXPORT
NACA66-113 a=0.2
NACA66-113 a=0.2 |  |  |  | Cl Max: | 0.857 | at alpha= | 11.5 | deg
JavaFoil+Calcfoil stall+Eppler ext transition |  |  |  | L/D Max: | 30.633 | at alpha= | 4 | deg
Re: | 100000 |  |  | Cd Min: | 0.01317 | at alpha= | -0.5 | deg
Mach: | 0.1 |  |  | Cl=0 at alpha= | -0.53448 | deg
|  |  |  | @ Cl=0.1, Cd= | 0.013489
|  |  |  | @ Cl=0.4, Cd= | 0.015917
|  |  |  | @ Cl=0.6, Cd= | 0.044647
alpha (deg) | Cl | Cd | Cm | Cl/Cd
-16.5 | -0.624 | 0.23681 | 0.007 | -2.634
-16 | -0.647 | 0.2192 | 0.007 | -2.953
-15.5 | -0.67 | 0.19876 | 0.007 | -3.371
-15 | -0.691 | 0.18811 | 0.006 | -3.675
-14.5 | -0.711 | 0.17197 | 0.006 | -4.135
-14 | -0.729 | 0.16062 | 0.006 | -4.538
-13.5 | -0.744 | 0.147 | 0.006 | -5.061
-13 | -0.756 | 0.136 | 0.005 | -5.561
-12.5 | -0.765 | 0.12462 | 0.005 | -6.14
-12 | -0.771 | 0.1152 | 0.005 | -6.688
-11.5 | -0.772 | 0.1053 | 0.005 | -7.329
-11 | -0.769 | 0.09842 | 0.004 | -7.811
-10.5 | -0.761 | 0.09098 | 0.004 | -8.368
-10 | -0.747 | 0.08367 | 0.004 | -8.931
-9.5 | -0.728 | 0.07772 | 0.003 | -9.366
-9 | -0.705 | 0.07256 | 0.003 | -9.717
-8.5 | -0.679 | 0.06643 | 0.003 | -10.22
-8 | -0.65 | 0.06193 | 0.002 | -10.489
-7.5 | -0.617 | 0.05738 | 0.002 | -10.759
-7 | -0.582 | 0.05361 | 0.002 | -10.865
-6.5 | -0.545 | 0.0503 | 0.001 | -10.839
-6 | -0.506 | 0.0475 | 0.001 | -10.649
-5.5 | -0.464 | 0.04422 | 0.001 | -10.501
-5 | -0.421 | 0.04172 | 0 | -10.101
-4.5 | -0.377 | 0.0397 | 0 | -9.497
-4 | -0.332 | 0.03765 | -0.001 | -8.808
-3.5 | -0.285 | 0.03604 | -0.001 | -7.916
-3 | -0.238 | 0.03437 | -0.002 | -6.937
-2.5 | -0.234 | 0.01546 | -0.004 | -15.136
-2 | -0.175 | 0.01518 | -0.005 | -11.531
-1.5 | -0.112 | 0.01345 | -0.006 | -8.337
-1 | -0.054 | 0.0133 | -0.007 | -4.073
-0.5 | 0.004 | 0.01317 | -0.008 | 0.314
0 | 0.062 | 0.01341 | -0.009 | 4.649
0.5 | 0.12 | 0.01353 | -0.01 | 8.897
1 | 0.178 | 0.01367 | -0.011 | 13.008
1.5 | 0.235 | 0.01386 | -0.011 | 16.979
2 | 0.292 | 0.01409 | -0.012 | 20.742
2.5 | 0.349 | 0.01435 | -0.013 | 24.284
3 | 0.418 | 0.01647 | -0.015 | 25.406
3.5 | 0.476 | 0.0169 | -0.016 | 28.152
4 | 0.532 | 0.01737 | -0.017 | 30.633
4.5 | 0.482 | 0.03831 | -0.008 | 12.575
5 | 0.526 | 0.04048 | -0.008 | 12.998
5.5 | 0.569 | 0.04289 | -0.009 | 13.276
6 | 0.611 | 0.04527 | -0.009 | 13.503
6.5 | 0.651 | 0.04843 | -0.009 | 13.451
7 | 0.689 | 0.05167 | -0.009 | 13.345
7.5 | 0.726 | 0.05556 | -0.01 | 13.057
8 | 0.757 | 0.05953 | -0.01 | 12.71
8.5 | 0.784 | 0.06353 | -0.01 | 12.34
9 | 0.807 | 0.06894 | -0.01 | 11.709
9.5 | 0.826 | 0.07358 | -0.011 | 11.23
10 | 0.841 | 0.0806 | -0.011 | 10.432
10.5 | 0.851 | 0.08715 | -0.011 | 9.763
11 | 0.856 | 0.09367 | -0.011 | 9.141
11.5 | 0.857 | 0.10099 | -0.011 | 8.487
12 | 0.854 | 0.11007 | -0.012 | 7.756
12.5 | 0.846 | 0.11607 | -0.012 | 7.29
13 | 0.835 | 0.12557 | -0.012 | 6.648
13.5 | 0.82 | 0.14056 | -0.012 | 5.834
14 | 0.802 | 0.14933 | -0.013 | 5.372
14.5 | 0.782 | 0.16548 | -0.012 | 4.724
15 | 0.759 | 0.18105 | -0.013 | 4.194
15.5 | 0.735 | 0.19281 | -0.013 | 3.813
16 | 0.71 | 0.20551 | -0.013 | 3.453
16.5 | 0.683 | 0.21662 | -0.013 | 3.154

## 12. Re 100k Mach 0.10 (2)
BIGFOIL.COM POLAR EXPORT
NACA66-113 a=0.2
NACA66-113 a=0.2 |  |  |  | Cl Max: | 0.9411 | at alpha= | 8.5 | deg
XFOIL ncrit=9 |  |  |  | L/D Max: | 39.9782 | at alpha= | 4 | deg
Re: | 100000 |  |  | Cd Min: | 0.14415 | at alpha= | 13.5 | deg
Mach: | 0.1 |  |  | Cl=0 at alpha= | -1.0031 | deg
|  |  |  | @ Cl=0.1, Cd= | 0.029985
|  |  |  | @ Cl=0.4, Cd= | 0.031744
|  |  |  | @ Cl=0.6, Cd= | 0.02614
alpha (deg) | Cl | Cd | Cm | Cl/Cd
-6 | -0.7835 | 0.04089 | 0.0115 | -19.1612
-5.5 | -0.7487 | 0.03583 | 0.0165 | -20.8959
-5 | -0.7068 | 0.0322 | 0.0192 | -21.9503
-4.5 | -0.663 | 0.02879 | 0.0212 | -23.0288
-4 | -0.6182 | 0.02651 | 0.0232 | -23.3195
-3.5 | -0.5772 | 0.02497 | 0.0258 | -23.1157
-3 | -0.5326 | 0.02336 | 0.0271 | -22.7997
-2.5 | -0.49 | 0.02177 | 0.0286 | -22.508
-2 | -0.1539 | 0.03058 | -0.0041 | -5.0327
-1.5 | -0.0792 | 0.03029 | -0.011 | -2.6147
-1 | 0.0005 | 0.03006 | -0.0189 | 0.016633
-0.5 | 0.0739 | 0.02992 | -0.0255 | 2.4699
0 | 0.1222 | 0.03004 | -0.0272 | 4.0679
0.5 | 0.1715 | 0.0303 | -0.0288 | 5.6601
1 | 0.2229 | 0.03065 | -0.0307 | 7.2724
1.5 | 0.2731 | 0.03102 | -0.032 | 8.804
2 | 0.3239 | 0.0314 | -0.0333 | 10.3153
2.5 | 0.387 | 0.03171 | -0.0363 | 12.2044
3 | 0.4518 | 0.03188 | -0.0391 | 14.1719
3.5 | 0.7056 | 0.02205 | -0.0614 | 32
4 | 0.7332 | 0.01834 | -0.0495 | 39.9782
4.5 | 0.712 | 0.02208 | -0.0343 | 32.2464
5.5 | 0.7477 | 0.02586 | -0.0221 | 28.9134
6 | 0.786 | 0.02795 | -0.0189 | 28.1216
6.5 | 0.8393 | 0.03143 | -0.0186 | 26.7038
7 | 0.8798 | 0.03455 | -0.0156 | 25.4645
7.5 | 0.9114 | 0.03878 | -0.0114 | 23.5018
8 | 0.9248 | 0.04266 | -0.0046 | 21.6784
8.5 | 0.9411 | 0.04878 | 0.001 | 19.2927
9 | 0.9312 | 0.05491 | 0.0116 | 16.9587
11 | 0.6003 | 0.1034 | 0.0226 | 5.8056
11.5 | 0.6023 | 0.11104 | 0.021 | 5.4242
12 | 0.601 | 0.11925 | 0.0185 | 5.0398
12.5 | 0.5965 | 0.12797 | 0.0149 | 4.6612
13 | 0.599 | 0.13637 | 0.0119 | 4.3925
13.5 | 0.633 | 0.14415 | 0.0137 | 4.3913

## 13. Re 100k Mach 0.25 (1)
BIGFOIL.COM POLAR EXPORT
NACA66-113 a=0.2
NACA66-113 a=0.2 |  |  |  | Cl Max: | 0.809 | at alpha= | 10 | deg
JavaFoil+Calcfoil stall+Eppler ext transition |  |  |  | L/D Max: | 30.759 | at alpha= | 4 | deg
Re: | 100000 |  |  | Cd Min: | 0.01337 | at alpha= | -0.5 | deg
Mach: | 0.25 |  |  | Cl=0 at alpha= | -0.53333 | deg
|  |  |  | @ Cl=0.1, Cd= | 0.013693
|  |  |  | @ Cl=0.4, Cd= | 0.015892
|  |  |  | @ Cl=0.6, Cd= | 0.27037
alpha (deg) | Cl | Cd | Cm | Cl/Cd
-15 | -0.377 | 0.30811 | 0.006 | -1.223
-14.5 | -0.436 | 0.24802 | 0.006 | -1.759
-14 | -0.491 | 0.22384 | 0.006 | -2.193
-13.5 | -0.541 | 0.19839 | 0.006 | -2.725
-13 | -0.585 | 0.17119 | 0.005 | -3.42
-12.5 | -0.625 | 0.15409 | 0.005 | -4.054
-12 | -0.657 | 0.13989 | 0.005 | -4.699
-11.5 | -0.683 | 0.1225 | 0.005 | -5.579
-11 | -0.702 | 0.11131 | 0.004 | -6.307
-10.5 | -0.713 | 0.10253 | 0.004 | -6.957
-10 | -0.714 | 0.09078 | 0.004 | -7.863
-9.5 | -0.706 | 0.08332 | 0.003 | -8.468
-9 | -0.692 | 0.07648 | 0.003 | -9.045
-8.5 | -0.673 | 0.07034 | 0.003 | -9.567
-8 | -0.649 | 0.06391 | 0.002 | -10.158
-7.5 | -0.621 | 0.05918 | 0.002 | -10.494
-7 | -0.589 | 0.05537 | 0.002 | -10.64
-6.5 | -0.554 | 0.05157 | 0.001 | -10.738
-6 | -0.515 | 0.0478 | 0.001 | -10.781
-5.5 | -0.474 | 0.04492 | 0.001 | -10.559
-5 | -0.431 | 0.04236 | 0 | -10.18
-4.5 | -0.386 | 0.04006 | 0 | -9.644
-4 | -0.34 | 0.03806 | -0.001 | -8.935
-3.5 | -0.293 | 0.03619 | -0.001 | -8.09
-3 | -0.245 | 0.0346 | -0.002 | -7.072
-2.5 | -0.24 | 0.01568 | -0.004 | -15.314
-2 | -0.18 | 0.01537 | -0.005 | -11.683
-1.5 | -0.115 | 0.01367 | -0.006 | -8.412
-1 | -0.056 | 0.01351 | -0.007 | -4.112
-0.5 | 0.004 | 0.01337 | -0.008 | 0.317
0 | 0.064 | 0.01362 | -0.009 | 4.696
0.5 | 0.123 | 0.01374 | -0.01 | 8.984
1 | 0.182 | 0.0139 | -0.011 | 13.129
1.5 | 0.241 | 0.01409 | -0.012 | 17.123
2 | 0.3 | 0.01433 | -0.013 | 20.915
2.5 | 0.357 | 0.01462 | -0.014 | 24.45
3 | 0.429 | 0.01675 | -0.015 | 25.618
3.5 | 0.488 | 0.01724 | -0.016 | 28.306
4 | 0.545 | 0.01773 | -0.017 | 30.759
4.5 | 0.494 | 0.03857 | -0.008 | 12.809
5 | 0.539 | 0.04073 | -0.009 | 13.237
5.5 | 0.583 | 0.04341 | -0.009 | 13.423
6 | 0.624 | 0.04594 | -0.009 | 13.592
6.5 | 0.664 | 0.04956 | -0.009 | 13.397
7 | 0.701 | 0.05321 | -0.01 | 13.172
7.5 | 0.735 | 0.05673 | -0.01 | 12.949
8 | 0.762 | 0.06186 | -0.01 | 12.318
8.5 | 0.783 | 0.06752 | -0.01 | 11.604
9 | 0.799 | 0.07295 | -0.01 | 10.952
9.5 | 0.808 | 0.07859 | -0.01 | 10.277
10 | 0.809 | 0.08586 | -0.011 | 9.427
10.5 | 0.804 | 0.09391 | -0.011 | 8.557
11 | 0.79 | 0.10318 | -0.011 | 7.655
11.5 | 0.769 | 0.11971 | -0.011 | 6.421
12 | 0.74 | 0.12578 | -0.012 | 5.882
12.5 | 0.704 | 0.14262 | -0.011 | 4.935
13 | 0.662 | 0.15674 | -0.012 | 4.221
13.5 | 0.613 | 0.18258 | -0.011 | 3.358
14 | 0.56 | 0.20014 | -0.012 | 2.797
14.5 | 0.502 | 0.23215 | -0.012 | 2.161
15 | 0.439 | 0.27037 | -0.013 | 1.624

## 14. Re 100k Mach 0.25 (2)
BIGFOIL.COM POLAR EXPORT
NACA66-113 a=0.2
NACA66-113 a=0.2 |  |  |  | Cl Max: | 0.9217 | at alpha= | 8 | deg
XFOIL ncrit=9 |  |  |  | L/D Max: | 36.5974 | at alpha= | 4 | deg
Re: | 100000 |  |  | Cd Min: | 0.14014 | at alpha= | 13 | deg
Mach: | 0.25 |  |  | Cl=0 at alpha= | -0.9704 | deg
|  |  |  | @ Cl=0.1, Cd= | 0.030708
|  |  |  | @ Cl=0.4, Cd= | 0.032401
|  |  |  | @ Cl=0.6, Cd= | 0.026714
alpha (deg) | Cl | Cd | Cm | Cl/Cd
-6 | -0.7964 | 0.04394 | 0.0088 | -18.1247
-5.5 | -0.7677 | 0.03778 | 0.0137 | -20.3203
-5 | -0.7292 | 0.03435 | 0.0181 | -21.2285
-4.5 | -0.686 | 0.03046 | 0.0207 | -22.5213
-4 | -0.6392 | 0.02777 | 0.0228 | -23.0176
-3.5 | -0.5846 | 0.02592 | 0.0234 | -22.554
-3 | -0.534 | 0.02429 | 0.0242 | -21.9844
-2 | -0.1552 | 0.03122 | -0.005 | -4.9712
-1.5 | -0.0739 | 0.031 | -0.0128 | -2.3839
-1 | -0.0045 | 0.03072 | -0.0184 | -0.14648
-0.5 | 0.0715 | 0.0307 | -0.0253 | 2.329
0 | 0.1393 | 0.03072 | -0.0305 | 4.5345
0.5 | 0.1852 | 0.03096 | -0.0312 | 5.9819
1 | 0.2345 | 0.03129 | -0.0324 | 7.4944
1.5 | 0.2897 | 0.03168 | -0.0344 | 9.1446
2 | 0.3543 | 0.03207 | -0.0378 | 11.0477
2.5 | 0.3983 | 0.0324 | -0.037 | 12.2932
3 | 0.4743 | 0.03243 | -0.0412 | 14.6253
3.5 | 0.7237 | 0.02109 | -0.0589 | 34.3148
4 | 0.7217 | 0.01972 | -0.0411 | 36.5974
4.5 | 0.7195 | 0.02328 | -0.0319 | 30.9064
5 | 0.7354 | 0.02509 | -0.025 | 29.3105
5.5 | 0.7617 | 0.02723 | -0.0198 | 27.9728
6 | 0.81 | 0.02961 | -0.0175 | 27.3556
6.5 | 0.8624 | 0.03343 | -0.0165 | 25.7972
7 | 0.8988 | 0.03723 | -0.0125 | 24.1418
7.5 | 0.9208 | 0.04179 | -0.0067 | 22.034
8 | 0.9217 | 0.04574 | 0.0019 | 20.1509
8.5 | 0.9215 | 0.05172 | 0.0094 | 17.8171
9 | 0.871 | 0.05322 | 0.0259 | 16.366
9.5 | 0.8363 | 0.05835 | 0.0368 | 14.3325
10.5 | 0.5981 | 0.09863 | 0.0253 | 6.0641
11 | 0.6233 | 0.10627 | 0.027 | 5.8652
11.5 | 0.581 | 0.11569 | 0.0197 | 5.022
12 | 0.5813 | 0.1235 | 0.0171 | 4.7069
12.5 | 0.5851 | 0.1318 | 0.0144 | 4.4393
13 | 0.6249 | 0.14014 | 0.0166 | 4.4591

## 15. Re 100k Mach 0.50 (1)
BIGFOIL.COM POLAR EXPORT
NACA66-113 a=0.2
NACA66-113 a=0.2 |  |  |  | Cl Max: | 1.104 | at alpha= | 20 | deg
JavaFoil+Calcfoil stall+Eppler ext transition |  |  |  | L/D Max: | 26.248 | at alpha= | 3 | deg
Re: | 100000 |  |  | Cd Min: | 0.01427 | at alpha= | -0.5 | deg
Mach: | 0.5 |  |  | Cl=0 at alpha= | -0.53731 | deg
|  |  |  | @ Cl=0.1, Cd= | 0.014592
|  |  |  | @ Cl=0.4, Cd= | 0.015879
|  |  |  | @ Cl=0.6, Cd= | 0.043679
alpha (deg) | Cl | Cd | Cm | Cl/Cd
-20 | -1.056 | 0.35572 | 0.017 | -2.969
-19.5 | -1.03 | 0.34322 | 0.016 | -3.001
-19 | -1.004 | 0.33032 | 0.016 | -3.04
-18.5 | -0.975 | 0.31505 | 0.015 | -3.095
-18 | -0.949 | 0.31066 | 0.014 | -3.054
-17.5 | -0.922 | 0.30883 | 0.014 | -2.986
-17 | -0.896 | 0.30878 | 0.013 | -2.902
-16.5 | -0.87 | 0.27897 | 0.013 | -3.118
-16 | -0.841 | 0.26937 | 0.011 | -3.123
-15.5 | -0.814 | 0.261 | 0.011 | -3.12
-15 | -0.788 | 0.25462 | 0.01 | -3.094
-14.5 | -0.761 | 0.25086 | 0.01 | -3.035
-14 | -0.735 | 0.24945 | 0.009 | -2.945
-13.5 | -0.706 | 0.23041 | 0.008 | -3.065
-13 | -0.679 | 0.21858 | 0.008 | -3.108
-12.5 | -0.652 | 0.22868 | 0.007 | -2.853
-12 | -0.626 | 0.20892 | 0.007 | -2.995
-11.5 | -0.599 | 0.20488 | 0.006 | -2.923
-11 | -0.572 | 0.21885 | 0.006 | -2.613
-10.5 | -0.544 | 0.18447 | 0.005 | -2.947
-10 | -0.517 | 0.1808 | 0.005 | -2.858
-9.5 | -0.49 | 0.16802 | 0.004 | -2.915
-9 | -0.463 | 0.16193 | 0.004 | -2.857
-8.5 | -0.435 | 0.17707 | 0.003 | -2.459
-8 | -0.408 | 0.14948 | 0.003 | -2.729
-7.5 | -0.38 | 0.14286 | 0.002 | -2.663
-7 | -0.353 | 0.11098 | 0.002 | -3.184
-6.5 | -0.514 | 0.06404 | 0.001 | -8.031
-6 | -0.523 | 0.05503 | 0.001 | -9.51
-5.5 | -0.502 | 0.04986 | 0.001 | -10.062
-5 | -0.466 | 0.04601 | 0 | -10.135
-4.5 | -0.423 | 0.0425 | 0 | -9.959
-4 | -0.376 | 0.03953 | -0.001 | -9.501
-3.5 | -0.325 | 0.03738 | -0.001 | -8.69
-3 | -0.272 | 0.03551 | -0.002 | -7.661
-2.5 | -0.218 | 0.03405 | -0.002 | -6.403
-2 | -0.199 | 0.01631 | -0.006 | -12.222
-1.5 | -0.132 | 0.01596 | -0.007 | -8.255
-1 | -0.062 | 0.01443 | -0.008 | -4.275
-0.5 | 0.005 | 0.01427 | -0.009 | 0.33
0 | 0.071 | 0.01453 | -0.01 | 4.89
0.5 | 0.137 | 0.01467 | -0.011 | 9.351
1 | 0.203 | 0.01484 | -0.012 | 13.648
1.5 | 0.268 | 0.01513 | -0.013 | 17.7
2 | 0.332 | 0.01541 | -0.014 | 21.572
2.5 | 0.396 | 0.01576 | -0.015 | 25.14
3 | 0.476 | 0.01813 | -0.017 | 26.248
3.5 | 0.446 | 0.03548 | -0.009 | 12.576
4 | 0.497 | 0.03768 | -0.009 | 13.177
4.5 | 0.545 | 0.0399 | -0.009 | 13.671
5 | 0.591 | 0.04297 | -0.009 | 13.751
5.5 | 0.631 | 0.04612 | -0.009 | 13.686
6 | 0.663 | 0.05082 | -0.009 | 13.052
6.5 | 0.682 | 0.05686 | -0.01 | 11.996
7 | 0.674 | 0.06695 | -0.01 | 10.068
7.5 | 0.532 | 0.10069 | -0.01 | 5.287
8 | 0.464 | 0.14111 | -0.01 | 3.29
8.5 | 0.491 | 0.14503 | -0.011 | 3.386
9 | 0.519 | 0.1614 | -0.013 | 3.214
9.5 | 0.546 | 0.16458 | -0.013 | 3.315
10 | 0.572 | 0.16812 | -0.014 | 3.404
10.5 | 0.599 | 0.17519 | -0.014 | 3.419
11 | 0.626 | 0.18961 | -0.015 | 3.3
11.5 | 0.653 | 0.20737 | -0.017 | 3.151
12 | 0.68 | 0.21142 | -0.017 | 3.216
12.5 | 0.707 | 0.21575 | -0.018 | 3.275
13 | 0.733 | 0.22014 | -0.018 | 3.329
13.5 | 0.759 | 0.23203 | -0.018 | 3.272
14 | 0.787 | 0.2422 | -0.021 | 3.251
14.5 | 0.814 | 0.25218 | -0.021 | 3.226
15 | 0.84 | 0.26821 | -0.021 | 3.131
15.5 | 0.866 | 0.27317 | -0.022 | 3.17
16 | 0.893 | 0.28226 | -0.023 | 3.162
16.5 | 0.92 | 0.30145 | -0.025 | 3.053
17 | 0.946 | 0.30671 | -0.025 | 3.085
17.5 | 0.972 | 0.30214 | -0.026 | 3.218
18 | 0.999 | 0.31605 | -0.027 | 3.16
18.5 | 1.027 | 0.32791 | -0.028 | 3.132
19 | 1.053 | 0.32719 | -0.029 | 3.217
19.5 | 1.078 | 0.33389 | -0.029 | 3.229
20 | 1.104 | 0.35318 | -0.03 | 3.125

## 16. Re 100k Mach 0.50 (2)
BIGFOIL.COM POLAR EXPORT
NACA66-113 a=0.2
NACA66-113 a=0.2 |  |  |  | Cl Max: | 0.8921 | at alpha= | 6.5 | deg
XFOIL ncrit=9 |  |  |  | L/D Max: | 33.6129 | at alpha= | 3.5 | deg
Re: | 100000 |  |  | Cd Min: | 0.12733 | at alpha= | 11.5 | deg
Mach: | 0.5 |  |  | Cl=0 at alpha= | -0.91437 | deg
|  |  |  | @ Cl=0.1, Cd= | 0.033856
|  |  |  | @ Cl=0.4, Cd= | 0.035065
|  |  |  | @ Cl=0.6, Cd= | 0.12733
alpha (deg) | Cl | Cd | Cm | Cl/Cd
-10.5 | -0.4674 | 0.11447 | -0.0464 | -4.0832
-10 | -0.435 | 0.1063 | -0.0438 | -4.0922
-9.5 | -0.4437 | 0.10086 | -0.0418 | -4.3992
-9 | -0.4679 | 0.09682 | -0.0366 | -4.8327
-8 | -0.603 | 0.07484 | -0.0446 | -8.0572
-7.5 | -0.6731 | 0.06932 | -0.0374 | -9.71
-7 | -0.7152 | 0.06468 | -0.0279 | -11.0575
-6.5 | -0.7863 | 0.06094 | -0.0146 | -12.9029
-6 | -0.7869 | 0.05396 | -0.0083 | -14.583
-5.5 | -0.796 | 0.04815 | 0.0001 | -16.5317
-5 | -0.7775 | 0.04216 | 0.0058 | -18.4417
-4.5 | -0.7404 | 0.03728 | 0.0098 | -19.8605
-4 | -0.6862 | 0.0333 | 0.0123 | -20.6066
-3.5 | -0.6124 | 0.0303 | 0.0121 | -20.2112
-3 | -0.5517 | 0.02802 | 0.0138 | -19.6895
-2.5 | -0.4978 | 0.02661 | 0.0162 | -18.7073
-2 | -0.171 | 0.03448 | -0.0071 | -4.9594
-1.5 | -0.0981 | 0.03421 | -0.0117 | -2.8676
-1 | -0.0118 | 0.03402 | -0.0193 | -0.34685
-0.5 | 0.0571 | 0.03382 | -0.0235 | 1.6884
0 | 0.1276 | 0.03388 | -0.0281 | 3.7662
0.5 | 0.2 | 0.03408 | -0.0329 | 5.8685
1 | 0.2766 | 0.03429 | -0.0382 | 8.0665
1.5 | 0.3464 | 0.03467 | -0.0415 | 9.9913
2 | 0.3972 | 0.03506 | -0.0409 | 11.3292
2.5 | 0.477 | 0.03519 | -0.0444 | 13.555
3 | 0.7313 | 0.02498 | -0.0608 | 29.2754
3.5 | 0.7415 | 0.02206 | -0.0408 | 33.6129
4 | 0.7225 | 0.02541 | -0.0277 | 28.4337
4.5 | 0.7294 | 0.02731 | -0.0178 | 26.7082
5 | 0.7636 | 0.02949 | -0.0115 | 25.8935
5.5 | 0.8339 | 0.03297 | -0.0104 | 25.2927
6 | 0.8805 | 0.03701 | -0.0059 | 23.7909
6.5 | 0.8921 | 0.04101 | 0.0024 | 21.7532
7 | 0.884 | 0.04503 | 0.0124 | 19.6314
7.5 | 0.8506 | 0.04827 | 0.0253 | 17.6217
8 | 0.7967 | 0.0503 | 0.0404 | 15.839
8.5 | 0.7407 | 0.05268 | 0.0536 | 14.0604
9 | 0.6951 | 0.05811 | 0.0601 | 11.9618
9.5 | 0.6504 | 0.06675 | 0.06 | 9.7438
10 | 0.6107 | 0.0781 | 0.0547 | 7.8195
10.5 | 0.5914 | 0.09022 | 0.0482 | 6.5551
11 | 0.5671 | 0.10673 | 0.0366 | 5.3134
11.5 | 0.5473 | 0.12733 | 0.0215 | 4.2983

## 17. Re 250k Mach 0.00 (1)
BIGFOIL.COM POLAR EXPORT
NACA66-113 a=0.2
NACA66-113 a=0.2 |  |  |  | Cl Max: | 0.867 | at alpha= | 11.5 | deg
JavaFoil+Calcfoil stall+Eppler ext transition |  |  |  | L/D Max: | 43.683 | at alpha= | 5 | deg
Re: | 250000 |  |  | Cd Min: | 0.0085 | at alpha= | 2 | deg
Mach: | 0 |  |  | Cl=0 at alpha= | -0.5339 | deg
|  |  |  | @ Cl=0.1, Cd= | 0.0086966
|  |  |  | @ Cl=0.4, Cd= | 0.011617
|  |  |  | @ Cl=0.6, Cd= | 0.014298
alpha (deg) | Cl | Cd | Cm | Cl/Cd
-17 | -0.647 | 0.19341 | 0.008 | -3.347
-16.5 | -0.668 | 0.18085 | 0.007 | -3.694
-16 | -0.688 | 0.16704 | 0.007 | -4.12
-15.5 | -0.707 | 0.15768 | 0.007 | -4.486
-15 | -0.725 | 0.14556 | 0.007 | -4.982
-14.5 | -0.741 | 0.13634 | 0.006 | -5.437
-14 | -0.755 | 0.12628 | 0.006 | -5.982
-13.5 | -0.767 | 0.11728 | 0.006 | -6.539
-13 | -0.776 | 0.11082 | 0.006 | -6.999
-12.5 | -0.781 | 0.10238 | 0.005 | -7.631
-12 | -0.784 | 0.09593 | 0.005 | -8.167
-11.5 | -0.782 | 0.08932 | 0.005 | -8.756
-11 | -0.776 | 0.0831 | 0.004 | -9.343
-10.5 | -0.767 | 0.07782 | 0.004 | -9.855
-10 | -0.751 | 0.07345 | 0.004 | -10.227
-9.5 | -0.73 | 0.0674 | 0.003 | -10.838
-9 | -0.707 | 0.06349 | 0.003 | -11.128
-8.5 | -0.679 | 0.05899 | 0.003 | -11.517
-8 | -0.649 | 0.05496 | 0.002 | -11.817
-7.5 | -0.617 | 0.05151 | 0.002 | -11.971
-7 | -0.581 | 0.04835 | 0.002 | -12.025
-6.5 | -0.544 | 0.04539 | 0.001 | -11.981
-6 | -0.504 | 0.04301 | 0.001 | -11.723
-5.5 | -0.463 | 0.0404 | 0.001 | -11.453
-5 | -0.42 | 0.03809 | 0 | -11.021
-4.5 | -0.376 | 0.03621 | 0 | -10.373
-4 | -0.331 | 0.03422 | -0.001 | -9.659
-3.5 | -0.35 | 0.01252 | -0.003 | -27.946
-3 | -0.292 | 0.01247 | -0.003 | -23.441
-2.5 | -0.234 | 0.01217 | -0.004 | -19.214
-2 | -0.175 | 0.01188 | -0.005 | -14.711
-1.5 | -0.114 | 0.0087 | -0.006 | -13.123
-1 | -0.055 | 0.00863 | -0.007 | -6.399
-0.5 | 0.004 | 0.00858 | -0.008 | 0.49
0 | 0.064 | 0.00866 | -0.009 | 7.339
0.5 | 0.123 | 0.00872 | -0.01 | 14.057
1 | 0.181 | 0.0088 | -0.011 | 20.588
1.5 | 0.239 | 0.00892 | -0.012 | 26.831
2 | 0.297 | 0.0085 | -0.013 | 34.926
2.5 | 0.354 | 0.0089 | -0.014 | 39.791
3 | 0.418 | 0.01268 | -0.015 | 32.986
3.5 | 0.476 | 0.01333 | -0.016 | 35.685
4 | 0.532 | 0.01372 | -0.017 | 38.775
4.5 | 0.587 | 0.01418 | -0.018 | 41.393
5 | 0.641 | 0.01467 | -0.019 | 43.683
5.5 | 0.568 | 0.03894 | -0.01 | 14.593
6 | 0.61 | 0.04142 | -0.01 | 14.719
6.5 | 0.65 | 0.04392 | -0.01 | 14.793
7 | 0.688 | 0.04701 | -0.01 | 14.635
7.5 | 0.724 | 0.05019 | -0.01 | 14.423
8 | 0.756 | 0.0536 | -0.01 | 14.102
8.5 | 0.784 | 0.05688 | -0.011 | 13.78
9 | 0.808 | 0.06145 | -0.011 | 13.146
9.5 | 0.828 | 0.0652 | -0.011 | 12.701
10 | 0.844 | 0.0705 | -0.011 | 11.977
10.5 | 0.856 | 0.07494 | -0.011 | 11.426
11 | 0.864 | 0.08028 | -0.011 | 10.76
11.5 | 0.867 | 0.08692 | -0.012 | 9.981
12 | 0.867 | 0.09338 | -0.012 | 9.283
12.5 | 0.863 | 0.09882 | -0.012 | 8.73
13 | 0.855 | 0.10697 | -0.013 | 7.99
13.5 | 0.844 | 0.11611 | -0.013 | 7.265
14 | 0.83 | 0.12252 | -0.013 | 6.77
14.5 | 0.813 | 0.1315 | -0.014 | 6.182
15 | 0.794 | 0.14426 | -0.014 | 5.506
15.5 | 0.774 | 0.14973 | -0.014 | 5.169
16 | 0.752 | 0.16066 | -0.014 | 4.681
16.5 | 0.729 | 0.17256 | -0.014 | 4.225

## 18. Re 250k Mach 0.00 (2)
BIGFOIL.COM POLAR EXPORT
NACA66-113 a=0.2
NACA66-113 a=0.2 |  |  |  | Cl Max: | 0.8891 | at alpha= | 9 | deg
XFOIL ncrit=9 |  |  |  | L/D Max: | 43.6433 | at alpha= | 4.5 | deg
Re: | 250000 |  |  | Cd Min: | 0.11283 | at alpha= | 13 | deg
Mach: | 0 |  |  | Cl=0 at alpha= | -99 | deg
|  |  |  | @ Cl=0.1, Cd= | 0.017741
|  |  |  | @ Cl=0.4, Cd= | 0.014458
|  |  |  | @ Cl=0.6, Cd= | 0.01955
alpha (deg) | Cl | Cd | Cm | Cl/Cd
0 | 0.0498 | 0.01763 | -0.0074 | 2.8247
0.5 | 0.0926 | 0.01779 | -0.0058 | 5.2052
1 | 0.1422 | 0.01746 | -0.0051 | 8.1443
1.5 | 0.1776 | 0.01734 | -0.0021 | 10.2422
2 | 0.2437 | 0.01682 | -0.0038 | 14.4887
2.5 | 0.2893 | 0.01664 | -0.0022 | 17.3858
3 | 0.3401 | 0.01603 | -0.0012 | 21.2165
3.5 | 0.4129 | 0.01412 | -0.0019 | 29.2422
4 | 0.47 | 0.01244 | 0.0001 | 37.7814
4.5 | 0.5115 | 0.01172 | 0.0035 | 43.6433
5 | 0.5075 | 0.01306 | 0.015 | 38.8591
5.5 | 0.49 | 0.01566 | 0.0266 | 31.2899
6 | 0.5201 | 0.01674 | 0.0303 | 31.0693
6.5 | 0.5609 | 0.01813 | 0.0315 | 30.9377
7 | 0.6121 | 0.01999 | 0.0308 | 30.6203
7.5 | 0.6833 | 0.02225 | 0.0268 | 30.7101
8 | 0.7629 | 0.02616 | 0.0216 | 29.1628
8.5 | 0.8328 | 0.03043 | 0.0183 | 27.3677
9 | 0.8891 | 0.03573 | 0.0165 | 24.8839
10.5 | 0.8503 | 0.05898 | 0.0392 | 14.4168
11 | 0.8176 | 0.06425 | 0.0446 | 12.7253
11.5 | 0.7811 | 0.07114 | 0.0468 | 10.9798
12 | 0.7178 | 0.08303 | 0.0433 | 8.6451
12.5 | 0.6534 | 0.10479 | 0.028 | 6.2353
13 | 0.6556 | 0.11283 | 0.0248 | 5.8105

## 19. Re 250k Mach 0.10 (1)
BIGFOIL.COM POLAR EXPORT
NACA66-113 a=0.2
NACA66-113 a=0.2 |  |  |  | Cl Max: | 0.857 | at alpha= | 11 | deg
JavaFoil+Calcfoil stall+Eppler ext transition |  |  |  | L/D Max: | 43.742 | at alpha= | 5 | deg
Re: | 250000 |  |  | Cd Min: | 0.00851 | at alpha= | 2 | deg
Mach: | 0.1 |  |  | Cl=0 at alpha= | -0.5339 | deg
|  |  |  | @ Cl=0.1, Cd= | 0.0087266
|  |  |  | @ Cl=0.4, Cd= | 0.011533
|  |  |  | @ Cl=0.6, Cd= | 0.040777
alpha (deg) | Cl | Cd | Cm | Cl/Cd
-16.5 | -0.624 | 0.18774 | 0.007 | -3.322
-16 | -0.647 | 0.17458 | 0.007 | -3.708
-15.5 | -0.67 | 0.16218 | 0.007 | -4.131
-15 | -0.691 | 0.15198 | 0.006 | -4.55
-14.5 | -0.711 | 0.14146 | 0.006 | -5.028
-14 | -0.729 | 0.13136 | 0.006 | -5.549
-13.5 | -0.744 | 0.12188 | 0.006 | -6.105
-13 | -0.756 | 0.11461 | 0.005 | -6.6
-12.5 | -0.765 | 0.10566 | 0.005 | -7.243
-12 | -0.771 | 0.09709 | 0.005 | -7.938
-11.5 | -0.772 | 0.09049 | 0.005 | -8.531
-11 | -0.769 | 0.08479 | 0.004 | -9.068
-10.5 | -0.762 | 0.07874 | 0.004 | -9.671
-10 | -0.747 | 0.07329 | 0.004 | -10.199
-9.5 | -0.728 | 0.06816 | 0.003 | -10.683
-9 | -0.705 | 0.06404 | 0.003 | -11.015
-8.5 | -0.679 | 0.05882 | 0.003 | -11.547
-8 | -0.65 | 0.05546 | 0.002 | -11.72
-7.5 | -0.618 | 0.0516 | 0.002 | -11.973
-7 | -0.583 | 0.04869 | 0.002 | -11.972
-6.5 | -0.546 | 0.0457 | 0.001 | -11.938
-6 | -0.506 | 0.04295 | 0.001 | -11.784
-5.5 | -0.465 | 0.04059 | 0.001 | -11.446
-5 | -0.422 | 0.03818 | 0 | -11.042
-4.5 | -0.377 | 0.03627 | 0 | -10.402
-4 | -0.332 | 0.0343 | -0.001 | -9.681
-3.5 | -0.352 | 0.01236 | -0.003 | -28.455
-3 | -0.294 | 0.01249 | -0.004 | -23.505
-2.5 | -0.235 | 0.0122 | -0.004 | -19.248
-2 | -0.176 | 0.0119 | -0.005 | -14.754
-1.5 | -0.115 | 0.00872 | -0.006 | -13.164
-1 | -0.055 | 0.00865 | -0.007 | -6.411
-0.5 | 0.004 | 0.0086 | -0.008 | 0.492
0 | 0.064 | 0.00869 | -0.009 | 7.347
0.5 | 0.123 | 0.00875 | -0.01 | 14.081
1 | 0.182 | 0.00883 | -0.011 | 20.603
1.5 | 0.241 | 0.00894 | -0.012 | 26.913
2 | 0.299 | 0.00851 | -0.013 | 35.073
2.5 | 0.356 | 0.0089 | -0.014 | 39.958
3 | 0.42 | 0.01273 | -0.015 | 33.014
3.5 | 0.478 | 0.01335 | -0.016 | 35.777
4 | 0.534 | 0.01377 | -0.017 | 38.788
4.5 | 0.59 | 0.01423 | -0.018 | 41.438
5 | 0.644 | 0.01471 | -0.019 | 43.742
5.5 | 0.57 | 0.03907 | -0.009 | 14.6
6 | 0.612 | 0.04146 | -0.009 | 14.759
6.5 | 0.652 | 0.04417 | -0.01 | 14.765
7 | 0.69 | 0.04696 | -0.01 | 14.695
7.5 | 0.726 | 0.05005 | -0.01 | 14.509
8 | 0.757 | 0.05372 | -0.01 | 14.096
8.5 | 0.785 | 0.05768 | -0.011 | 13.603
9 | 0.807 | 0.06149 | -0.011 | 13.132
9.5 | 0.827 | 0.06558 | -0.011 | 12.604
10 | 0.841 | 0.07112 | -0.011 | 11.826
10.5 | 0.851 | 0.07575 | -0.011 | 11.236
11 | 0.857 | 0.08127 | -0.012 | 10.539
11.5 | 0.857 | 0.08865 | -0.012 | 9.672
12 | 0.854 | 0.09516 | -0.012 | 8.974
12.5 | 0.847 | 0.10203 | -0.013 | 8.297
13 | 0.835 | 0.11008 | -0.013 | 7.587
13.5 | 0.82 | 0.11751 | -0.013 | 6.981
14 | 0.803 | 0.12402 | -0.013 | 6.471
14.5 | 0.782 | 0.13766 | -0.013 | 5.681
15 | 0.76 | 0.14719 | -0.014 | 5.161
15.5 | 0.735 | 0.15698 | -0.014 | 4.684
16 | 0.71 | 0.17086 | -0.014 | 4.155

## 20. Re 250k Mach 0.10 (2)
BIGFOIL.COM POLAR EXPORT
NACA66-113 a=0.2
NACA66-113 a=0.2 |  |  |  | Cl Max: | 0.8983 | at alpha= | 10 | deg
XFOIL ncrit=9 |  |  |  | L/D Max: | 43.7852 | at alpha= | 4.5 | deg
Re: | 250000 |  |  | Cd Min: | 0.11717 | at alpha= | 13 | deg
Mach: | 0.1 |  |  | Cl=0 at alpha= | -99 | deg
|  |  |  | @ Cl=0.1, Cd= | 0.017611
|  |  |  | @ Cl=0.4, Cd= | 0.014512
|  |  |  | @ Cl=0.6, Cd= | 0.01972
alpha (deg) | Cl | Cd | Cm | Cl/Cd
0 | 0.0501 | 0.01769 | -0.0075 | 2.8321
1 | 0.1452 | 0.01754 | -0.0055 | 8.2782
1.5 | 0.1774 | 0.01741 | -0.0019 | 10.1895
2 | 0.2454 | 0.01687 | -0.0039 | 14.5465
2.5 | 0.2916 | 0.01669 | -0.0023 | 17.4715
3 | 0.3401 | 0.01611 | -0.0009 | 21.1111
3.5 | 0.4162 | 0.01408 | -0.0019 | 29.5597
4 | 0.4727 | 0.01244 | 0.0002 | 37.9984
4.5 | 0.5136 | 0.01173 | 0.0039 | 43.7852
5 | 0.5043 | 0.01326 | 0.0162 | 38.0317
5.5 | 0.4883 | 0.01575 | 0.0276 | 31.0032
6 | 0.5191 | 0.01683 | 0.0313 | 30.8437
6.5 | 0.5598 | 0.01828 | 0.0325 | 30.6236
7 | 0.612 | 0.02015 | 0.0317 | 30.3722
7.5 | 0.6842 | 0.02247 | 0.0277 | 30.4495
8 | 0.7647 | 0.02648 | 0.0226 | 28.8784
8.5 | 0.834 | 0.03095 | 0.0194 | 26.9467
9 | 0.8886 | 0.0365 | 0.0178 | 24.3452
10 | 0.8983 | 0.06261 | 0.0265 | 14.3475
10.5 | 0.8411 | 0.06018 | 0.0406 | 13.9764
11 | 0.7994 | 0.0657 | 0.0461 | 12.1674
11.5 | 0.7531 | 0.07384 | 0.0469 | 10.1991
12 | 0.6955 | 0.08669 | 0.0413 | 8.0228
12.5 | 0.6444 | 0.10749 | 0.0265 | 5.995
13 | 0.6417 | 0.11717 | 0.0218 | 5.4767

## 21. Re 250k Mach 0.25 (1)
BIGFOIL.COM POLAR EXPORT
NACA66-113 a=0.2
NACA66-113 a=0.2 |  |  |  | Cl Max: | 0.81 | at alpha= | 10 | deg
JavaFoil+Calcfoil stall+Eppler ext transition |  |  |  | L/D Max: | 43.567 | at alpha= | 5 | deg
Re: | 250000 |  |  | Cd Min: | 0.00871 | at alpha= | -0.5 | deg
Mach: | 0.25 |  |  | Cl=0 at alpha= | -0.53279 | deg
|  |  |  | @ Cl=0.1, Cd= | 0.0088502
|  |  |  | @ Cl=0.4, Cd= | 0.011317
|  |  |  | @ Cl=0.6, Cd= | 0.18842
alpha (deg) | Cl | Cd | Cm | Cl/Cd
-15 | -0.377 | 0.2303 | 0.007 | -1.637
-14.5 | -0.436 | 0.19982 | 0.007 | -2.184
-14 | -0.491 | 0.17735 | 0.006 | -2.768
-13.5 | -0.541 | 0.15473 | 0.006 | -3.495
-13 | -0.586 | 0.13941 | 0.005 | -4.2
-12.5 | -0.625 | 0.12201 | 0.005 | -5.12
-12 | -0.657 | 0.11346 | 0.005 | -5.795
-11.5 | -0.684 | 0.10206 | 0.005 | -6.697
-11 | -0.702 | 0.09389 | 0.004 | -7.478
-10.5 | -0.713 | 0.08624 | 0.004 | -8.271
-10 | -0.714 | 0.07832 | 0.004 | -9.115
-9.5 | -0.706 | 0.07182 | 0.003 | -9.826
-9 | -0.692 | 0.06754 | 0.003 | -10.246
-8.5 | -0.673 | 0.06192 | 0.003 | -10.873
-8 | -0.65 | 0.057 | 0.002 | -11.396
-7.5 | -0.621 | 0.05306 | 0.002 | -11.712
-7 | -0.59 | 0.0496 | 0.002 | -11.886
-6.5 | -0.554 | 0.0463 | 0.001 | -11.966
-6 | -0.516 | 0.04356 | 0.001 | -11.836
-5.5 | -0.475 | 0.04096 | 0.001 | -11.583
-5 | -0.431 | 0.03852 | 0 | -11.199
-4.5 | -0.386 | 0.03635 | 0 | -10.633
-4 | -0.34 | 0.03461 | -0.001 | -9.831
-3.5 | -0.293 | 0.03304 | -0.001 | -8.879
-3 | -0.301 | 0.01269 | -0.004 | -23.725
-2.5 | -0.241 | 0.01239 | -0.005 | -19.447
-2 | -0.18 | 0.01208 | -0.006 | -14.919
-1.5 | -0.118 | 0.00885 | -0.006 | -13.291
-1 | -0.057 | 0.00877 | -0.007 | -6.481
-0.5 | 0.004 | 0.00871 | -0.008 | 0.498
0 | 0.065 | 0.00881 | -0.009 | 7.423
0.5 | 0.126 | 0.00888 | -0.01 | 14.209
1 | 0.186 | 0.00898 | -0.011 | 20.762
1.5 | 0.246 | 0.0091 | -0.012 | 27.086
2 | 0.306 | 0.00925 | -0.013 | 33.051
2.5 | 0.365 | 0.00945 | -0.014 | 38.572
3 | 0.431 | 0.01297 | -0.015 | 33.227
3.5 | 0.49 | 0.01343 | -0.016 | 36.481
4 | 0.547 | 0.01407 | -0.017 | 38.921
4.5 | 0.604 | 0.01457 | -0.018 | 41.438
5 | 0.659 | 0.01512 | -0.019 | 43.567
5.5 | 0.583 | 0.03953 | -0.009 | 14.75
6 | 0.625 | 0.04207 | -0.01 | 14.859
6.5 | 0.665 | 0.04479 | -0.01 | 14.839
7 | 0.702 | 0.0478 | -0.01 | 14.675
7.5 | 0.735 | 0.05106 | -0.01 | 14.401
8 | 0.763 | 0.0554 | -0.01 | 13.763
8.5 | 0.784 | 0.05956 | -0.01 | 13.158
9 | 0.799 | 0.06397 | -0.011 | 12.493
9.5 | 0.808 | 0.06938 | -0.011 | 11.645
10 | 0.81 | 0.07554 | -0.011 | 10.717
10.5 | 0.804 | 0.08062 | -0.011 | 9.969
11 | 0.79 | 0.08816 | -0.011 | 8.961
11.5 | 0.769 | 0.09899 | -0.012 | 7.767
12 | 0.74 | 0.10436 | -0.012 | 7.092
12.5 | 0.704 | 0.1174 | -0.012 | 5.998
13 | 0.662 | 0.13062 | -0.012 | 5.066
13.5 | 0.613 | 0.14836 | -0.012 | 4.134
14 | 0.56 | 0.15891 | -0.013 | 3.523
14.5 | 0.502 | 0.17069 | -0.013 | 2.94
15 | 0.439 | 0.18842 | -0.014 | 2.332

## 22. Re 250k Mach 0.25 (2)
BIGFOIL.COM POLAR EXPORT
NACA66-113 a=0.2
NACA66-113 a=0.2 |  |  |  | Cl Max: | 0.8787 | at alpha= | 9 | deg
XFOIL ncrit=9 |  |  |  | L/D Max: | 43.1776 | at alpha= | 4.5 | deg
Re: | 250000 |  |  | Cd Min: | 0.23642 | at alpha= | -20 | deg
Mach: | 0.25 |  |  | Cl=0 at alpha= | -0.63668 | deg
|  |  |  | @ Cl=0.1, Cd= | 0.018235
|  |  |  | @ Cl=0.4, Cd= | 0.014988
|  |  |  | @ Cl=0.6, Cd= | 0.02065
alpha (deg) | Cl | Cd | Cm | Cl/Cd
-20 | -0.6984 | 0.23642 | 0.0336 | -2.9541
-19.5 | -0.681 | 0.22994 | 0.0295 | -2.9616
-19 | -0.6649 | 0.22314 | 0.0245 | -2.9797
-18.5 | -0.6601 | 0.21813 | 0.0169 | -3.0262
-18 | -0.6375 | 0.20829 | 0.0144 | -3.0606
-17.5 | -0.6163 | 0.20136 | 0.0119 | -3.0607
-17 | -0.5998 | 0.19451 | 0.008 | -3.0836
-16.5 | -0.5853 | 0.18722 | 0.0035 | -3.1263
-16 | -0.5875 | 0.18036 | -0.0053 | -3.2574
-15.5 | -0.5648 | 0.17103 | -0.0063 | -3.3023
-15 | -0.5463 | 0.16419 | -0.0088 | -3.3272
-14.5 | -0.5336 | 0.15683 | -0.0126 | -3.4024
-14 | -0.5315 | 0.14818 | -0.0193 | -3.5869
-13.5 | -0.5347 | 0.13862 | -0.0275 | -3.8573
-13 | -0.5145 | 0.13099 | -0.0263 | -3.9278
-12.5 | -0.5044 | 0.1236 | -0.0294 | -4.0809
-12 | -0.5067 | 0.11375 | -0.0359 | -4.4545
-11.5 | -0.5359 | 0.09787 | -0.0521 | -5.4756
-11 | -0.5722 | 0.08687 | -0.0603 | -6.5869
-10.5 | -0.5494 | 0.07776 | -0.0596 | -7.0653
-10 | -0.5805 | 0.06962 | -0.0623 | -8.3381
-9.5 | -0.6031 | 0.06207 | -0.0652 | -9.7164
-9 | -0.6274 | 0.05792 | -0.0648 | -10.8322
-8.5 | -0.6177 | 0.04786 | -0.0645 | -12.9064
-8 | -0.601 | 0.04418 | -0.0608 | -13.6034
-7 | -0.5599 | 0.02927 | -0.0476 | -19.1288
-6.5 | -0.5084 | 0.02463 | -0.0469 | -20.6415
-6 | -0.4463 | 0.0215 | -0.0479 | -20.7581
-5.5 | -0.3874 | 0.01947 | -0.048 | -19.8973
-5 | -0.3374 | 0.01834 | -0.047 | -18.3969
-4.5 | -0.3021 | 0.01694 | -0.0436 | -17.8335
-4 | -0.2664 | 0.0162 | -0.0398 | -16.4444
-3.5 | -0.2402 | 0.01532 | -0.035 | -15.6789
-3 | -0.2638 | 0.01297 | -0.02 | -20.3392
-2.5 | -0.2259 | 0.01434 | -0.0148 | -15.7531
-2 | -0.1528 | 0.01726 | -0.0124 | -8.8528
-1.5 | -0.0631 | 0.0186 | -0.0162 | -3.3925
-1 | -0.042 | 0.01853 | -0.0105 | -2.2666
-0.5 | 0.0158 | 0.01859 | -0.011 | 0.84992
0 | 0.0367 | 0.01833 | -0.0053 | 2.0022
0.5 | 0.0911 | 0.01828 | -0.0051 | 4.9836
1 | 0.1579 | 0.01794 | -0.0069 | 8.8016
1.5 | 0.1817 | 0.01773 | -0.0017 | 10.2482
2 | 0.2319 | 0.01759 | -0.0006 | 13.1836
2.5 | 0.3044 | 0.01691 | -0.0027 | 18.0012
3 | 0.3594 | 0.01622 | -0.0017 | 22.1578
3.5 | 0.422 | 0.01432 | -0.0004 | 29.4693
4 | 0.4833 | 0.01254 | 0.0016 | 38.5407
4.5 | 0.5177 | 0.01199 | 0.0076 | 43.1776
5 | 0.4863 | 0.01425 | 0.0229 | 34.1263
5.5 | 0.4822 | 0.01615 | 0.0327 | 29.8576
6 | 0.514 | 0.01738 | 0.0363 | 29.5742
6.5 | 0.5546 | 0.01915 | 0.0377 | 28.9608
7 | 0.6118 | 0.02104 | 0.0367 | 29.0779
7.5 | 0.69 | 0.02371 | 0.0327 | 29.1016
8 | 0.7729 | 0.02838 | 0.0279 | 27.234
8.5 | 0.8357 | 0.03379 | 0.0258 | 24.7322
9 | 0.8787 | 0.04029 | 0.0253 | 21.8094
10.5 | 0.7835 | 0.06343 | 0.0488 | 12.3522
12 | 0.6992 | 0.0925 | 0.0446 | 7.5589
12.5 | 0.6331 | 0.11149 | 0.0283 | 5.6785
13 | 0.6129 | 0.1265 | 0.0172 | 4.8451
13.5 | 0.6233 | 0.13376 | 0.0147 | 4.6598
14 | 0.6341 | 0.14206 | 0.0138 | 4.4636

## 23. Re 250k Mach 0.50 (1)
BIGFOIL.COM POLAR EXPORT
NACA66-113 a=0.2
NACA66-113 a=0.2 |  |  |  | Cl Max: | 1.104 | at alpha= | 20 | deg
JavaFoil+Calcfoil stall+Eppler ext transition |  |  |  | L/D Max: | 38.906 | at alpha= | 2.5 | deg
Re: | 250000 |  |  | Cd Min: | 0.00926 | at alpha= | -0.5 | deg
Mach: | 0.5 |  |  | Cl=0 at alpha= | -0.53677 | deg
|  |  |  | @ Cl=0.1, Cd= | 0.0094853
|  |  |  | @ Cl=0.4, Cd= | 0.010338
|  |  |  | @ Cl=0.6, Cd= | 0.039182
alpha (deg) | Cl | Cd | Cm | Cl/Cd
-20 | -1.056 | 0.26885 | 0.017 | -3.928
-19.5 | -1.03 | 0.26416 | 0.016 | -3.9
-19 | -1.004 | 0.25414 | 0.016 | -3.952
-18.5 | -0.975 | 0.24354 | 0.015 | -4.005
-18 | -0.949 | 0.24271 | 0.014 | -3.909
-17.5 | -0.922 | 0.23572 | 0.014 | -3.913
-17 | -0.896 | 0.2339 | 0.013 | -3.831
-16.5 | -0.87 | 0.21416 | 0.013 | -4.062
-16 | -0.841 | 0.21022 | 0.012 | -4.002
-15.5 | -0.814 | 0.19925 | 0.011 | -4.088
-15 | -0.788 | 0.19532 | 0.01 | -4.034
-14.5 | -0.761 | 0.18204 | 0.01 | -4.182
-14 | -0.735 | 0.19357 | 0.009 | -3.795
-13.5 | -0.706 | 0.17084 | 0.008 | -4.134
-13 | -0.679 | 0.16447 | 0.008 | -4.131
-12.5 | -0.653 | 0.16771 | 0.007 | -3.891
-12 | -0.626 | 0.15576 | 0.007 | -4.018
-11.5 | -0.599 | 0.15204 | 0.007 | -3.939
-11 | -0.572 | 0.15809 | 0.006 | -3.617
-10.5 | -0.544 | 0.14202 | 0.005 | -3.829
-10 | -0.517 | 0.13846 | 0.005 | -3.732
-9.5 | -0.49 | 0.12646 | 0.004 | -3.873
-9 | -0.463 | 0.12138 | 0.004 | -3.811
-8.5 | -0.435 | 0.1284 | 0.003 | -3.391
-8 | -0.408 | 0.11168 | 0.003 | -3.654
-7.5 | -0.381 | 0.10678 | 0.002 | -3.564
-7 | -0.353 | 0.08678 | 0.002 | -4.073
-6.5 | -0.514 | 0.05508 | 0.001 | -9.341
-6 | -0.524 | 0.04822 | 0.001 | -10.857
-5.5 | -0.502 | 0.04412 | 0.001 | -11.376
-5 | -0.466 | 0.04107 | 0 | -11.358
-4.5 | -0.423 | 0.03815 | 0 | -11.097
-4 | -0.376 | 0.03591 | -0.001 | -10.461
-3.5 | -0.325 | 0.03408 | -0.001 | -9.536
-3 | -0.333 | 0.01365 | -0.004 | -24.435
-2.5 | -0.267 | 0.01324 | -0.005 | -20.186
-2 | -0.2 | 0.01284 | -0.006 | -15.575
-1.5 | -0.132 | 0.01249 | -0.007 | -10.586
-1 | -0.063 | 0.00936 | -0.008 | -6.723
-0.5 | 0.005 | 0.00926 | -0.009 | 0.52
0 | 0.072 | 0.00944 | -0.01 | 7.675
0.5 | 0.14 | 0.00955 | -0.011 | 14.645
1 | 0.206 | 0.00968 | -0.012 | 21.323
1.5 | 0.273 | 0.00988 | -0.013 | 27.579
2 | 0.338 | 0.01009 | -0.015 | 33.5
2.5 | 0.403 | 0.01035 | -0.016 | 38.906
3 | 0.478 | 0.01453 | -0.017 | 32.867
3.5 | 0.542 | 0.0151 | -0.018 | 35.891
4 | 0.604 | 0.01575 | -0.019 | 38.356
4.5 | 0.546 | 0.03656 | -0.01 | 14.941
5 | 0.591 | 0.03858 | -0.009 | 15.32
5.5 | 0.632 | 0.04132 | -0.01 | 15.286
6 | 0.664 | 0.04501 | -0.01 | 14.744
6.5 | 0.682 | 0.04969 | -0.01 | 13.731
7 | 0.674 | 0.05727 | -0.01 | 11.77
7.5 | 0.532 | 0.07942 | -0.01 | 6.705
8 | 0.464 | 0.10804 | -0.011 | 4.298
8.5 | 0.491 | 0.11221 | -0.011 | 4.377
9 | 0.519 | 0.12098 | -0.013 | 4.288
9.5 | 0.546 | 0.1239 | -0.013 | 4.404
10 | 0.572 | 0.12707 | -0.014 | 4.504
10.5 | 0.599 | 0.1329 | -0.014 | 4.508
11 | 0.626 | 0.14424 | -0.015 | 4.338
11.5 | 0.654 | 0.15367 | -0.017 | 4.253
12 | 0.68 | 0.1574 | -0.017 | 4.321
12.5 | 0.707 | 0.16136 | -0.018 | 4.379
13 | 0.733 | 0.16558 | -0.018 | 4.427
13.5 | 0.759 | 0.17946 | -0.018 | 4.231
14 | 0.788 | 0.18177 | -0.021 | 4.332
14.5 | 0.814 | 0.19672 | -0.021 | 4.136
15 | 0.84 | 0.2013 | -0.022 | 4.172
15.5 | 0.866 | 0.20788 | -0.022 | 4.166
16 | 0.893 | 0.21387 | -0.023 | 4.176
16.5 | 0.92 | 0.22748 | -0.025 | 4.046
17 | 0.946 | 0.23105 | -0.025 | 4.096
17.5 | 0.973 | 0.23196 | -0.026 | 4.192
18 | 0.999 | 0.23692 | -0.027 | 4.217
18.5 | 1.027 | 0.24217 | -0.028 | 4.241
19 | 1.053 | 0.24883 | -0.029 | 4.231
19.5 | 1.078 | 0.25916 | -0.029 | 4.161
20 | 1.104 | 0.27097 | -0.03 | 4.074

## 24. Re 250k Mach 0.50 (2)
BIGFOIL.COM POLAR EXPORT
NACA66-113 a=0.2
NACA66-113 a=0.2 |  |  |  | Cl Max: | 0.8276 | at alpha= | 20 | deg
XFOIL ncrit=9 |  |  |  | L/D Max: | 39.2378 | at alpha= | 4 | deg
Re: | 250000 |  |  | Cd Min: | 0.26297 | at alpha= | 20 | deg
Mach: | 0.5 |  |  | Cl=0 at alpha= | -0.76019 | deg
|  |  |  | @ Cl=0.1, Cd= | 0.020707
|  |  |  | @ Cl=0.4, Cd= | 0.01688
|  |  |  | @ Cl=0.6, Cd= | 0.14579
alpha (deg) | Cl | Cd | Cm | Cl/Cd
-20 | -0.7501 | 0.25792 | 0.0417 | -2.9083
-19.5 | -0.7301 | 0.25028 | 0.0355 | -2.9171
-18.5 | -0.6871 | 0.23328 | 0.0256 | -2.9454
-18 | -0.6648 | 0.22539 | 0.021 | -2.9496
-17.5 | -0.6437 | 0.21735 | 0.0159 | -2.9616
-17 | -0.6283 | 0.21026 | 0.0087 | -2.9882
-16.5 | -0.6197 | 0.20414 | 0.0012 | -3.0357
-16 | -0.5842 | 0.19272 | 0.0008 | -3.0313
-15.5 | -0.5638 | 0.1849 | -0.0036 | -3.0492
-15 | -0.5473 | 0.17693 | -0.0093 | -3.0933
-14.5 | -0.5445 | 0.16996 | -0.018 | -3.2037
-14 | -0.5178 | 0.15969 | -0.0197 | -3.2425
-13.5 | -0.495 | 0.15224 | -0.0224 | -3.2514
-13 | -0.489 | 0.14406 | -0.0297 | -3.3944
-12.5 | -0.4888 | 0.1347 | -0.0381 | -3.6288
-12 | -0.4605 | 0.12652 | -0.0373 | -3.6397
-11.5 | -0.447 | 0.11868 | -0.0412 | -3.7664
-11 | -0.4609 | 0.10825 | -0.0536 | -4.2577
-10.5 | -0.4455 | 0.1004 | -0.0527 | -4.4373
-10 | -0.4403 | 0.09369 | -0.055 | -4.6995
-9.5 | -0.4548 | 0.07762 | -0.0746 | -5.8593
-9 | -0.4379 | 0.06845 | -0.0813 | -6.3974
-8.5 | -0.5147 | 0.06122 | -0.0883 | -8.4074
-8 | -0.4999 | 0.04607 | -0.0895 | -10.8509
-7.5 | -0.522 | 0.04078 | -0.0821 | -12.8004
-7 | -0.5335 | 0.03565 | -0.0735 | -14.9649
-6.5 | -0.5205 | 0.03115 | -0.0666 | -16.7095
-6 | -0.4859 | 0.02731 | -0.0619 | -17.792
-5.5 | -0.4235 | 0.02356 | -0.0607 | -17.9754
-5 | -0.3439 | 0.02088 | -0.0621 | -16.4703
-4.5 | -0.2772 | 0.01885 | -0.062 | -14.7056
-4 | -0.2444 | 0.01794 | -0.0567 | -13.6232
-3.5 | -0.2196 | 0.01721 | -0.0495 | -12.76
-3 | -0.2145 | 0.01652 | -0.0399 | -12.9843
-2.5 | -0.2638 | 0.01475 | -0.0192 | -17.8847
-2 | -0.2125 | 0.01735 | -0.0116 | -12.2478
-1.5 | -0.062 | 0.02103 | -0.0205 | -2.9482
-1 | -0.02 | 0.02067 | -0.0166 | -0.96759
-0.5 | 0.0217 | 0.02111 | -0.0133 | 1.0279
0.5 | 0.1033 | 0.02069 | -0.0057 | 4.9928
1.5 | 0.1732 | 0.02018 | 0.0039 | 8.5828
2 | 0.2552 | 0.01949 | 0.0014 | 13.0939
2.5 | 0.2989 | 0.0189 | 0.0052 | 15.8148
3 | 0.3848 | 0.01737 | 0.0036 | 22.1531
3.5 | 0.4772 | 0.01439 | 0.0037 | 33.1619
4 | 0.5148 | 0.01312 | 0.012 | 39.2378
4.5 | 0.4692 | 0.01452 | 0.0315 | 32.314
5 | 0.4398 | 0.01712 | 0.045 | 25.6893
5.5 | 0.4648 | 0.01861 | 0.0508 | 24.9758
6 | 0.4955 | 0.02033 | 0.0554 | 24.3728
6.5 | 0.5436 | 0.02267 | 0.0578 | 23.9788
7 | 0.6231 | 0.02526 | 0.0568 | 24.6675
7.5 | 0.6952 | 0.02957 | 0.0563 | 23.5103
8 | 0.7392 | 0.03556 | 0.0558 | 20.7874
8.5 | 0.7571 | 0.04253 | 0.0554 | 17.8016
9 | 0.7302 | 0.04755 | 0.0608 | 15.3565
9.5 | 0.6916 | 0.05493 | 0.063 | 12.5906
10 | 0.6499 | 0.06564 | 0.0596 | 9.901
10.5 | 0.6098 | 0.07987 | 0.0505 | 7.6349
11 | 0.5896 | 0.09455 | 0.0411 | 6.2359
11.5 | 0.5762 | 0.11267 | 0.0313 | 5.114
12.5 | 0.5752 | 0.13359 | 0.019 | 4.3057
13 | 0.5961 | 0.14097 | 0.0175 | 4.2286
13.5 | 0.6046 | 0.15147 | 0.0127 | 3.9915
14 | 0.6052 | 0.16104 | 0.0041 | 3.7581
14.5 | 0.6315 | 0.16837 | 0.0027 | 3.7507
15 | 0.6423 | 0.17843 | -0.0031 | 3.5997
15.5 | 0.6512 | 0.18698 | -0.0104 | 3.4827
16 | 0.6721 | 0.19491 | -0.0143 | 3.4483
16.5 | 0.7048 | 0.20549 | -0.0148 | 3.4299
17 | 0.7109 | 0.21298 | -0.0233 | 3.3379
17.5 | 0.7256 | 0.221 | -0.0304 | 3.2833
18 | 0.7472 | 0.22888 | -0.0347 | 3.2646
18.5 | 0.7804 | 0.24071 | -0.0357 | 3.2421
19 | 0.7917 | 0.24735 | -0.0433 | 3.2007
19.5 | 0.8068 | 0.25464 | -0.0511 | 3.1684
20 | 0.8276 | 0.26297 | -0.0565 | 3.1471

## 25. Re 500k Mach 0.00 (1)
BIGFOIL.COM POLAR EXPORT
NACA66-113 a=0.2
NACA66-113 a=0.2 |  |  |  | Cl Max: | 0.868 | at alpha= | 11.5 | deg
JavaFoil+Calcfoil stall+Eppler ext transition |  |  |  | L/D Max: | 56.973 | at alpha= | 7 | deg
Re: | 500000 |  |  | Cd Min: | 0.00598 | at alpha= | -0.5 | deg
Mach: | 0 |  |  | Cl=0 at alpha= | -0.53333 | deg
|  |  |  | @ Cl=0.1, Cd= | 0.006188
|  |  |  | @ Cl=0.4, Cd= | 0.0095154
|  |  |  | @ Cl=0.6, Cd= | 0.012258
alpha (deg) | Cl | Cd | Cm | Cl/Cd
-17 | -0.648 | 0.174 | 0.008 | -3.722
-16.5 | -0.668 | 0.15879 | 0.008 | -4.208
-16 | -0.688 | 0.14979 | 0.007 | -4.596
-15.5 | -0.708 | 0.14013 | 0.007 | -5.049
-15 | -0.725 | 0.13185 | 0.007 | -5.502
-14.5 | -0.741 | 0.12314 | 0.006 | -6.021
-14 | -0.756 | 0.11448 | 0.006 | -6.6
-13.5 | -0.767 | 0.10681 | 0.006 | -7.183
-13 | -0.776 | 0.10029 | 0.006 | -7.737
-12.5 | -0.782 | 0.09396 | 0.005 | -8.319
-12 | -0.784 | 0.08785 | 0.005 | -8.922
-11.5 | -0.782 | 0.08259 | 0.005 | -9.474
-11 | -0.777 | 0.07635 | 0.005 | -10.173
-10.5 | -0.767 | 0.07195 | 0.004 | -10.668
-10 | -0.752 | 0.06742 | 0.004 | -11.151
-9.5 | -0.731 | 0.06299 | 0.004 | -11.607
-9 | -0.707 | 0.05881 | 0.003 | -12.023
-8.5 | -0.68 | 0.05541 | 0.003 | -12.273
-8 | -0.65 | 0.05162 | 0.003 | -12.593
-7.5 | -0.617 | 0.04849 | 0.002 | -12.731
-7 | -0.582 | 0.0457 | 0.002 | -12.742
-6.5 | -0.545 | 0.04302 | 0.001 | -12.659
-6 | -0.505 | 0.0406 | 0.001 | -12.433
-5.5 | -0.464 | 0.03816 | 0.001 | -12.148
-5 | -0.421 | 0.03599 | 0 | -11.7
-4.5 | -0.463 | 0.01157 | -0.001 | -40.045
-4 | -0.408 | 0.01127 | -0.002 | -36.192
-3.5 | -0.351 | 0.01093 | -0.003 | -32.123
-3 | -0.293 | 0.01061 | -0.004 | -27.636
-2.5 | -0.234 | 0.01017 | -0.004 | -23.041
-2 | -0.175 | 0.00883 | -0.005 | -19.847
-1.5 | -0.116 | 0.00604 | -0.006 | -19.143
-1 | -0.056 | 0.00617 | -0.007 | -9.047
-0.5 | 0.004 | 0.00598 | -0.008 | 0.71
0 | 0.064 | 0.00599 | -0.009 | 10.753
0.5 | 0.124 | 0.00632 | -0.01 | 19.679
1 | 0.184 | 0.00635 | -0.011 | 28.948
1.5 | 0.243 | 0.00639 | -0.012 | 38.081
2 | 0.302 | 0.00644 | -0.013 | 46.903
2.5 | 0.361 | 0.00655 | -0.014 | 55.077
3 | 0.419 | 0.01096 | -0.015 | 38.26
3.5 | 0.477 | 0.01139 | -0.016 | 41.866
4 | 0.533 | 0.01173 | -0.017 | 45.485
4.5 | 0.589 | 0.01216 | -0.018 | 48.426
5 | 0.643 | 0.01264 | -0.019 | 50.862
5.5 | 0.695 | 0.01325 | -0.02 | 52.473
6 | 0.746 | 0.01382 | -0.021 | 53.962
6.5 | 0.794 | 0.01435 | -0.022 | 55.344
7 | 0.84 | 0.01475 | -0.022 | 56.973
7.5 | 0.725 | 0.04753 | -0.011 | 15.251
8 | 0.757 | 0.05046 | -0.011 | 15.007
8.5 | 0.785 | 0.05384 | -0.012 | 14.581
9 | 0.809 | 0.05746 | -0.011 | 14.077
9.5 | 0.829 | 0.06155 | -0.012 | 13.469
10 | 0.845 | 0.06619 | -0.012 | 12.769
10.5 | 0.857 | 0.07106 | -0.012 | 12.065
11 | 0.864 | 0.07549 | -0.012 | 11.452
11.5 | 0.868 | 0.08134 | -0.013 | 10.672
12 | 0.867 | 0.08601 | -0.012 | 10.083
12.5 | 0.863 | 0.09291 | -0.013 | 9.292
13 | 0.855 | 0.09977 | -0.014 | 8.573
13.5 | 0.844 | 0.10551 | -0.014 | 8
14 | 0.83 | 0.11102 | -0.014 | 7.476
14.5 | 0.813 | 0.11838 | -0.014 | 6.872
15 | 0.795 | 0.1295 | -0.015 | 6.137
15.5 | 0.774 | 0.13508 | -0.015 | 5.733
16 | 0.753 | 0.14711 | -0.015 | 5.115
16.5 | 0.73 | 0.1577 | -0.015 | 4.626

## 26. Re 500k Mach 0.00 (2)
BIGFOIL.COM POLAR EXPORT
NACA66-113 a=0.2
NACA66-113 a=0.2 |  |  |  | Cl Max: | 0.9268 | at alpha= | 10 | deg
XFOIL ncrit=9 |  |  |  | L/D Max: | 60.3685 | at alpha= | 4 | deg
Re: | 500000 |  |  | Cd Min: | 0.14945 | at alpha= | -14.5 | deg
Mach: | 0 |  |  | Cl=0 at alpha= | -0.51513 | deg
|  |  |  | @ Cl=0.1, Cd= | 0.0091368
|  |  |  | @ Cl=0.4, Cd= | 0.0081072
|  |  |  | @ Cl=0.6, Cd= | 0.014297
alpha (deg) | Cl | Cd | Cm | Cl/Cd
-14.5 | -0.5472 | 0.14945 | -0.0128 | -3.6614
-14 | -0.54 | 0.14111 | -0.017 | -3.8268
-13.5 | -0.5457 | 0.12813 | -0.0255 | -4.259
-13 | -0.5494 | 0.11599 | -0.0321 | -4.7366
-12.5 | -0.56 | 0.10521 | -0.0359 | -5.3227
-12 | -0.5648 | 0.09495 | -0.0415 | -5.9484
-11.5 | -0.6232 | 0.07277 | -0.0576 | -8.564
-11 | -0.6612 | 0.06356 | -0.0604 | -10.4028
-10.5 | -0.6765 | 0.05578 | -0.0629 | -12.128
-10 | -0.7011 | 0.05211 | -0.0553 | -13.4542
-9.5 | -0.7119 | 0.04775 | -0.0487 | -14.9089
-9 | -0.7107 | 0.04659 | -0.0406 | -15.2543
-8 | -0.6871 | 0.02972 | -0.0315 | -23.1191
-7.5 | -0.6494 | 0.02326 | -0.0276 | -27.9192
-7 | -0.5943 | 0.01943 | -0.0283 | -30.5867
-6.5 | -0.5424 | 0.0176 | -0.0282 | -30.8182
-6 | -0.4921 | 0.01632 | -0.0277 | -30.1532
-5.5 | -0.4432 | 0.01526 | -0.0269 | -29.0433
-5 | -0.403 | 0.01371 | -0.0246 | -29.3946
-4.5 | -0.3586 | 0.01294 | -0.0231 | -27.7125
-4 | -0.3124 | 0.01226 | -0.0218 | -25.4812
-3.5 | -0.2657 | 0.01163 | -0.0205 | -22.8461
-3 | -0.2443 | 0.00928 | -0.0154 | -26.3254
-2.5 | -0.2152 | 0.00797 | -0.0108 | -27.0013
-2 | -0.1626 | 0.00828 | -0.0099 | -19.6377
-1.5 | -0.1095 | 0.00893 | -0.0084 | -12.262
-1 | -0.0545 | 0.00928 | -0.0079 | -5.8728
-0.5 | 0.0017 | 0.00931 | -0.0084 | 0.1826
0 | 0.0582 | 0.00921 | -0.0092 | 6.3192
0.5 | 0.1153 | 0.00911 | -0.0097 | 12.6564
1 | 0.1715 | 0.00906 | -0.0103 | 18.9294
1.5 | 0.2285 | 0.00893 | -0.0107 | 25.5879
2 | 0.2846 | 0.00886 | -0.0112 | 32.1219
2.5 | 0.3408 | 0.00852 | -0.0112 | 40
3 | 0.3959 | 0.00813 | -0.0107 | 48.6962
3.5 | 0.4481 | 0.00784 | -0.0098 | 57.1556
4 | 0.4914 | 0.00814 | -0.0074 | 60.3686
4.5 | 0.5003 | 0.01057 | 0.0001 | 47.3321
5.5 | 0.5592 | 0.01338 | 0.0081 | 41.7937
6 | 0.5964 | 0.0142 | 0.0109 | 42
6.5 | 0.6273 | 0.01503 | 0.015 | 41.7365
7 | 0.6514 | 0.01671 | 0.0198 | 38.9826
7.5 | 0.6884 | 0.01764 | 0.0225 | 39.0249
8 | 0.7247 | 0.01886 | 0.0254 | 38.4252
8.5 | 0.7652 | 0.02043 | 0.0273 | 37.4547
9 | 0.8221 | 0.02323 | 0.0264 | 35.3896
9.5 | 0.8716 | 0.02564 | 0.0265 | 33.9938
10 | 0.9268 | 0.02958 | 0.0246 | 31.332
11 | 0.9053 | 0.0502 | 0.0371 | 18.0339
11.5 | 0.8789 | 0.05556 | 0.0427 | 15.8189
12 | 0.8457 | 0.06205 | 0.046 | 13.6293
12.5 | 0.8091 | 0.06987 | 0.0463 | 11.5801
13 | 0.7486 | 0.08345 | 0.0407 | 8.9706
13.5 | 0.6603 | 0.11748 | 0.0188 | 5.6205
14 | 0.6543 | 0.12888 | 0.0129 | 5.0768
14.5 | 0.6579 | 0.13748 | 0.0088 | 4.7854
15 | 0.6666 | 0.14389 | 0.0064 | 4.6327

## 27. Re 500k Mach 0.10 (1)
BIGFOIL.COM POLAR EXPORT
NACA66-113 a=0.2
NACA66-113 a=0.2 |  |  |  | Cl Max: | 0.886 | at alpha= | 7.5 | deg
JavaFoil+Calcfoil stall+Eppler ext transition |  |  |  | L/D Max: | 57.532 | at alpha= | 7.5 | deg
Re: | 500000 |  |  | Cd Min: | 0.00599 | at alpha= | 0 | deg
Mach: | 0.1 |  |  | Cl=0 at alpha= | -0.53333 | deg
|  |  |  | @ Cl=0.1, Cd= | 0.0062
|  |  |  | @ Cl=0.4, Cd= | 0.0094132
|  |  |  | @ Cl=0.6, Cd= | 0.01228
alpha (deg) | Cl | Cd | Cm | Cl/Cd
-16.5 | -0.624 | 0.16467 | 0.008 | -3.789
-16 | -0.647 | 0.15256 | 0.007 | -4.244
-15.5 | -0.67 | 0.14325 | 0.007 | -4.679
-15 | -0.692 | 0.13424 | 0.007 | -5.152
-14.5 | -0.711 | 0.12684 | 0.006 | -5.609
-14 | -0.729 | 0.11731 | 0.006 | -6.216
-13.5 | -0.744 | 0.10951 | 0.006 | -6.797
-13 | -0.757 | 0.10329 | 0.006 | -7.325
-12.5 | -0.766 | 0.0961 | 0.005 | -7.967
-12 | -0.771 | 0.08964 | 0.005 | -8.601
-11.5 | -0.772 | 0.08433 | 0.005 | -9.159
-11 | -0.769 | 0.07854 | 0.005 | -9.796
-10.5 | -0.762 | 0.07262 | 0.004 | -10.494
-10 | -0.748 | 0.06799 | 0.004 | -11.004
-9.5 | -0.729 | 0.06358 | 0.004 | -11.463
-9 | -0.706 | 0.05923 | 0.003 | -11.917
-8.5 | -0.68 | 0.05518 | 0.003 | -12.32
-8 | -0.651 | 0.05191 | 0.003 | -12.533
-7.5 | -0.618 | 0.04877 | 0.002 | -12.681
-7 | -0.584 | 0.04588 | 0.002 | -12.717
-6.5 | -0.546 | 0.04325 | 0.001 | -12.632
-6 | -0.507 | 0.04062 | 0.001 | -12.48
-5.5 | -0.465 | 0.03831 | 0.001 | -12.146
-5 | -0.423 | 0.03607 | 0 | -11.722
-4.5 | -0.465 | 0.01164 | -0.001 | -39.992
-4 | -0.41 | 0.0113 | -0.002 | -36.267
-3.5 | -0.353 | 0.01096 | -0.003 | -32.17
-3 | -0.294 | 0.01065 | -0.004 | -27.644
-2.5 | -0.235 | 0.01019 | -0.005 | -23.1
-2 | -0.176 | 0.00882 | -0.005 | -19.952
-1.5 | -0.116 | 0.00605 | -0.006 | -19.223
-1 | -0.056 | 0.00604 | -0.007 | -9.283
-0.5 | 0.004 | 0.006 | -0.008 | 0.712
0 | 0.065 | 0.00599 | -0.009 | 10.801
0.5 | 0.125 | 0.00635 | -0.01 | 19.686
1 | 0.185 | 0.00638 | -0.011 | 28.955
1.5 | 0.244 | 0.00643 | -0.012 | 38.01
2 | 0.304 | 0.00649 | -0.013 | 46.79
2.5 | 0.362 | 0.00656 | -0.014 | 55.231
3 | 0.421 | 0.01099 | -0.015 | 38.348
3.5 | 0.479 | 0.01142 | -0.016 | 41.959
4 | 0.536 | 0.01178 | -0.017 | 45.496
4.5 | 0.591 | 0.0122 | -0.018 | 48.471
5 | 0.646 | 0.01269 | -0.019 | 50.878
5.5 | 0.698 | 0.01317 | -0.02 | 53
6 | 0.749 | 0.01375 | -0.021 | 54.44
6.5 | 0.797 | 0.01442 | -0.022 | 55.281
7 | 0.843 | 0.01485 | -0.023 | 56.755
7.5 | 0.886 | 0.0154 | -0.023 | 57.532
8 | 0.758 | 0.05045 | -0.011 | 15.032
8.5 | 0.786 | 0.0541 | -0.011 | 14.521
9 | 0.809 | 0.05775 | -0.012 | 14.001
9.5 | 0.828 | 0.06179 | -0.012 | 13.396
10 | 0.842 | 0.06686 | -0.012 | 12.59
10.5 | 0.852 | 0.07075 | -0.012 | 12.042
11 | 0.857 | 0.07629 | -0.013 | 11.239
11.5 | 0.858 | 0.08077 | -0.012 | 10.62
12 | 0.854 | 0.08754 | -0.013 | 9.761
12.5 | 0.847 | 0.09331 | -0.013 | 9.079

## 28. Re 500k Mach 0.10 (2)
BIGFOIL.COM POLAR EXPORT
NACA66-113 a=0.2
NACA66-113 a=0.2 |  |  |  | Cl Max: | 0.9261 | at alpha= | 10 | deg
XFOIL ncrit=9 |  |  |  | L/D Max: | 59.468 | at alpha= | 4 | deg
Re: | 500000 |  |  | Cd Min: | 0.14557 | at alpha= | 15 | deg
Mach: | 0.1 |  |  | Cl=0 at alpha= | -0.51354 | deg
|  |  |  | @ Cl=0.1, Cd= | 0.0091851
|  |  |  | @ Cl=0.4, Cd= | 0.0081406
|  |  |  | @ Cl=0.6, Cd= | 0.014401
alpha (deg) | Cl | Cd | Cm | Cl/Cd
-13.5 | -0.5433 | 0.12908 | -0.0253 | -4.209
-13 | -0.5458 | 0.11728 | -0.0318 | -4.6538
-12.5 | -0.5525 | 0.10751 | -0.0348 | -5.1391
-12 | -0.5541 | 0.09818 | -0.0396 | -5.6437
-11.5 | -0.5824 | 0.08034 | -0.0528 | -7.2492
-11 | -0.6322 | 0.06672 | -0.0606 | -9.4754
-10.5 | -0.6559 | 0.05743 | -0.0649 | -11.4209
-10 | -0.6833 | 0.05313 | -0.0583 | -12.8609
-9.5 | -0.7022 | 0.04875 | -0.0507 | -14.4041
-9 | -0.7066 | 0.04732 | -0.0421 | -14.9324
-8.5 | -0.7132 | 0.03688 | -0.0367 | -19.3384
-8 | -0.673 | 0.0163 | -0.0293 | -41.2883
-7.5 | -0.6392 | 0.01142 | -0.0269 | -55.972
-7 | -0.5888 | 0.008 | -0.0268 | -73.6
-6.5 | -0.5369 | 0.00623 | -0.0269 | -86.1798
-6 | -0.4861 | 0.00499 | -0.0266 | -97.4148
-5.5 | -0.4384 | 0.00416 | -0.0257 | -105.3846
-5 | -0.3975 | 0.00312 | -0.0237 | -127.4038
-4.5 | -0.3546 | 0.00263 | -0.0222 | -134.8289
-4 | -0.3094 | 0.00232 | -0.0209 | -133.3621
-3.5 | -0.2654 | 0.002 | -0.0192 | -132.7
-3 | -0.2373 | 0.00133 | -0.0158 | -178.4211
-2.5 | -0.2128 | 0.00092 | -0.0108 | -231.3043
-2 | -0.1598 | 0.00094 | -0.0101 | -170
-1.5 | -0.1081 | 0.001 | -0.0084 | -108.1
-1 | -0.0539 | 0.00104 | -0.008 | -51.8269
-0.5 | 0.0015 | 0.00104 | -0.0082 | 1.4423
0 | 0.0586 | 0.00925 | -0.0092 | 6.3351
0.5 | 0.116 | 0.00916 | -0.0098 | 12.6638
1 | 0.1724 | 0.0091 | -0.0103 | 18.9451
1.5 | 0.2298 | 0.00897 | -0.0107 | 25.6187
2 | 0.2861 | 0.0089 | -0.0112 | 32.1461
2.5 | 0.3426 | 0.00855 | -0.0112 | 40.0702
3 | 0.3983 | 0.00815 | -0.0107 | 48.8712
3.5 | 0.4506 | 0.00786 | -0.0098 | 57.3282
4 | 0.4918 | 0.00827 | -0.0069 | 59.468
4.5 | 0.4992 | 0.01076 | 0.0008 | 46.3941
5 | 0.5201 | 0.01269 | 0.0062 | 40.985
5.5 | 0.5593 | 0.01348 | 0.0088 | 41.4911
6 | 0.5958 | 0.01428 | 0.0119 | 41.7227
6.5 | 0.6261 | 0.01515 | 0.0161 | 41.3267
7 | 0.6512 | 0.01684 | 0.0208 | 38.6698
7.5 | 0.6885 | 0.01783 | 0.0235 | 38.6147
8 | 0.7257 | 0.0191 | 0.0263 | 37.9948
8.5 | 0.7689 | 0.02085 | 0.0279 | 36.8777
9 | 0.8247 | 0.02363 | 0.0273 | 34.9006
9.5 | 0.8737 | 0.02632 | 0.0276 | 33.1953
10 | 0.9261 | 0.0306 | 0.0261 | 30.2647
11 | 0.8874 | 0.05133 | 0.0399 | 17.2881
11.5 | 0.8564 | 0.05731 | 0.0449 | 14.9433
12 | 0.8174 | 0.06476 | 0.0471 | 12.622
12.5 | 0.7726 | 0.07445 | 0.0454 | 10.3774
13 | 0.6839 | 0.09951 | 0.0295 | 6.8727
13.5 | 0.6529 | 0.12004 | 0.0176 | 5.439
14 | 0.6489 | 0.13099 | 0.012 | 4.9538
14.5 | 0.6534 | 0.13949 | 0.0079 | 4.6842
15 | 0.6641 | 0.14557 | 0.0057 | 4.5621

## 29. Re 500k Mach 0.25 (1)
BIGFOIL.COM POLAR EXPORT
NACA66-113 a=0.2
NACA66-113 a=0.2 |  |  |  | Cl Max: | 0.811 | at alpha= | 6.5 | deg
JavaFoil+Calcfoil stall+Eppler ext transition |  |  |  | L/D Max: | 55.738 | at alpha= | 2.5 | deg
Re: | 500000 |  |  | Cd Min: | 0.00588 | at alpha= | -0.5 | deg
Mach: | 0.25 |  |  | Cl=0 at alpha= | -0.53226 | deg
|  |  |  | @ Cl=0.1, Cd= | 0.0063955
|  |  |  | @ Cl=0.4, Cd= | 0.0088231
|  |  |  | @ Cl=0.6, Cd= | 0.01249
alpha (deg) | Cl | Cd | Cm | Cl/Cd
-15.5 | -0.313 | 0.16815 | 0.008 | -1.859
-15 | -0.377 | 0.16013 | 0.007 | -2.357
-14.5 | -0.437 | 0.16475 | 0.007 | -2.65
-14 | -0.491 | 0.14871 | 0.007 | -3.303
-13.5 | -0.541 | 0.13261 | 0.006 | -4.08
-13 | -0.586 | 0.12041 | 0.006 | -4.864
-12.5 | -0.625 | 0.10801 | 0.005 | -5.785
-12 | -0.658 | 0.10109 | 0.005 | -6.505
-11.5 | -0.684 | 0.09191 | 0.005 | -7.439
-11 | -0.702 | 0.08507 | 0.004 | -8.256
-10.5 | -0.714 | 0.07862 | 0.004 | -9.076
-10 | -0.714 | 0.07178 | 0.004 | -9.951
-9.5 | -0.706 | 0.06632 | 0.004 | -10.648
-9 | -0.693 | 0.06235 | 0.003 | -11.108
-8.5 | -0.674 | 0.05743 | 0.003 | -11.73
-8 | -0.65 | 0.05334 | 0.003 | -12.186
-7.5 | -0.622 | 0.04976 | 0.002 | -12.5
-7 | -0.59 | 0.04653 | 0.002 | -12.68
-6.5 | -0.555 | 0.04366 | 0.001 | -12.706
-6 | -0.516 | 0.04091 | 0.001 | -12.614
-5.5 | -0.475 | 0.03873 | 0.001 | -12.264
-5 | -0.432 | 0.03641 | 0 | -11.876
-4.5 | -0.387 | 0.03461 | 0 | -11.193
-4 | -0.42 | 0.01151 | -0.002 | -36.453
-3.5 | -0.361 | 0.01113 | -0.003 | -32.468
-3 | -0.302 | 0.01067 | -0.004 | -28.314
-2.5 | -0.242 | 0.01037 | -0.005 | -23.301
-2 | -0.181 | 0.01005 | -0.006 | -17.974
-1.5 | -0.119 | 0.00644 | -0.007 | -18.524
-1 | -0.058 | 0.0059 | -0.008 | -9.754
-0.5 | 0.004 | 0.00588 | -0.009 | 0.746
0 | 0.066 | 0.00639 | -0.01 | 10.388
0.5 | 0.128 | 0.0064 | -0.011 | 20.024
1 | 0.189 | 0.00645 | -0.012 | 29.358
1.5 | 0.251 | 0.00651 | -0.013 | 38.5
2 | 0.311 | 0.00658 | -0.014 | 47.332
2.5 | 0.371 | 0.00666 | -0.015 | 55.738
3 | 0.432 | 0.01121 | -0.016 | 38.566
3.5 | 0.491 | 0.01163 | -0.016 | 42.227
4 | 0.549 | 0.01206 | -0.017 | 45.525
4.5 | 0.606 | 0.01254 | -0.018 | 48.296
5 | 0.661 | 0.01303 | -0.019 | 50.689
5.5 | 0.713 | 0.01357 | -0.02 | 52.571
6 | 0.764 | 0.01419 | -0.021 | 53.809
6.5 | 0.811 | 0.0148 | -0.022 | 54.806
7 | 0.703 | 0.04503 | -0.011 | 15.622
7.5 | 0.737 | 0.04836 | -0.011 | 15.23
8 | 0.763 | 0.05159 | -0.011 | 14.797
8.5 | 0.785 | 0.05596 | -0.011 | 14.021
9 | 0.8 | 0.05948 | -0.011 | 13.448
9.5 | 0.809 | 0.06442 | -0.011 | 12.55
10 | 0.81 | 0.06915 | -0.012 | 11.714
10.5 | 0.804 | 0.0755 | -0.012 | 10.651
11 | 0.79 | 0.0807 | -0.012 | 9.794
11.5 | 0.769 | 0.09039 | -0.013 | 8.511

## 30. Re 500k Mach 0.25 (2)
BIGFOIL.COM POLAR EXPORT
NACA66-113 a=0.2
NACA66-113 a=0.2 |  |  |  | Cl Max: | 0.9128 | at alpha= | 10.5 | deg
XFOIL ncrit=9 |  |  |  | L/D Max: | 58.1681 | at alpha= | 3.5 | deg
Re: | 500000 |  |  | Cd Min: | 0.23599 | at alpha= | -20 | deg
Mach: | 0.25 |  |  | Cl=0 at alpha= | -0.51629 | deg
|  |  |  | @ Cl=0.1, Cd= | 0.009443
|  |  |  | @ Cl=0.4, Cd= | 0.0083409
|  |  |  | @ Cl=0.6, Cd= | 0.015125
alpha (deg) | Cl | Cd | Cm | Cl/Cd
-20 | -0.7001 | 0.23599 | 0.0346 | -2.9667
-19.5 | -0.6831 | 0.22946 | 0.0305 | -2.977
-19 | -0.6671 | 0.22183 | 0.0254 | -3.0073
-18.5 | -0.657 | 0.21418 | 0.0191 | -3.0675
-18 | -0.6395 | 0.20593 | 0.0156 | -3.1054
-17.5 | -0.619 | 0.20017 | 0.013 | -3.0924
-17 | -0.6029 | 0.19323 | 0.0089 | -3.1201
-16.5 | -0.5888 | 0.18535 | 0.0043 | -3.1767
-16 | -0.5855 | 0.17582 | -0.0031 | -3.3301
-15.5 | -0.5713 | 0.16733 | -0.006 | -3.4142
-15 | -0.5524 | 0.16119 | -0.0084 | -3.427
-14.5 | -0.539 | 0.15408 | -0.012 | -3.4982
-14 | -0.5319 | 0.1451 | -0.0171 | -3.6657
-13.5 | -0.5326 | 0.13361 | -0.0249 | -3.9862
-13 | -0.5352 | 0.12239 | -0.0295 | -4.3729
-12.5 | -0.5232 | 0.11628 | -0.0315 | -4.4995
-12 | -0.5195 | 0.10778 | -0.0357 | -4.82
-11.5 | -0.5218 | 0.09778 | -0.0413 | -5.3365
-11 | -0.5372 | 0.08271 | -0.0526 | -6.495
-10.5 | -0.5696 | 0.06657 | -0.067 | -8.5564
-10 | -0.62 | 0.05944 | -0.0661 | -10.4307
-9.5 | -0.6582 | 0.05544 | -0.0576 | -11.8723
-9 | -0.6803 | 0.05074 | -0.0499 | -13.4076
-8.5 | -0.691 | 0.04075 | -0.0452 | -16.9571
-8 | -0.6888 | 0.03218 | -0.0367 | -21.4046
-7.5 | -0.6584 | 0.02702 | -0.0332 | -24.3671
-7 | -0.6125 | 0.0219 | -0.0318 | -27.968
-6.5 | -0.5578 | 0.01916 | -0.0316 | -29.1127
-6 | -0.5017 | 0.0173 | -0.0316 | -29
-5.5 | -0.449 | 0.01597 | -0.0308 | -28.1152
-5 | -0.4034 | 0.01447 | -0.0288 | -27.8784
-4.5 | -0.3604 | 0.01336 | -0.0266 | -26.976
-4 | -0.3137 | 0.01268 | -0.0249 | -24.7397
-3.5 | -0.2688 | 0.01189 | -0.0228 | -22.6072
-3 | -0.2321 | 0.01058 | -0.0197 | -21.9376
-2.5 | -0.222 | 0.00811 | -0.0118 | -27.3736
-2 | -0.168 | 0.0084 | -0.0106 | -20
-1.5 | -0.1134 | 0.00911 | -0.0088 | -12.4479
-1 | -0.0564 | 0.00951 | -0.0084 | -5.9306
-0.5 | 0.0019 | 0.00958 | -0.0088 | 0.19833
0 | 0.0606 | 0.00947 | -0.0094 | 6.3992
0.5 | 0.1189 | 0.00943 | -0.0101 | 12.6087
1 | 0.1773 | 0.0093 | -0.0106 | 19.0645
1.5 | 0.2366 | 0.00919 | -0.011 | 25.7454
2 | 0.2945 | 0.00909 | -0.0113 | 32.3982
2.5 | 0.3531 | 0.00868 | -0.0112 | 40.6797
3 | 0.4098 | 0.00827 | -0.0107 | 49.5526
3.5 | 0.4636 | 0.00797 | -0.0095 | 58.1681
4 | 0.4924 | 0.00901 | -0.0041 | 54.6504
4.5 | 0.4913 | 0.01178 | 0.0052 | 41.7063
5 | 0.523 | 0.013 | 0.0094 | 40.2308
5.5 | 0.5556 | 0.01396 | 0.0136 | 39.7994
6 | 0.5899 | 0.01474 | 0.0175 | 40.0204
6.5 | 0.6206 | 0.01591 | 0.0218 | 39.0069
7 | 0.651 | 0.01763 | 0.0258 | 36.9257
7.5 | 0.6907 | 0.01893 | 0.0287 | 36.4871
8 | 0.734 | 0.02052 | 0.0309 | 35.77
8.5 | 0.7989 | 0.024 | 0.0292 | 33.2875
9 | 0.8365 | 0.02655 | 0.0326 | 31.5066
9.5 | 0.8701 | 0.03065 | 0.0355 | 28.3883
10 | 0.8992 | 0.03712 | 0.0358 | 24.2241
10.5 | 0.9128 | 0.03873 | 0.0391 | 23.5683
11 | 0.8963 | 0.04449 | 0.0442 | 20.1461
12 | 0.7652 | 0.06854 | 0.0486 | 11.1643
12.5 | 0.7204 | 0.08128 | 0.0424 | 8.8632
13 | 0.6515 | 0.10725 | 0.028 | 6.0746
13.5 | 0.6296 | 0.12875 | 0.0142 | 4.8901
14 | 0.6298 | 0.13931 | 0.0087 | 4.5209
14.5 | 0.637 | 0.14781 | 0.0046 | 4.3096
15 | 0.6506 | 0.15414 | 0.002 | 4.2208
15.5 | 0.6543 | 0.16449 | -0.0023 | 3.9777

## 31. Re 500k Mach 0.50 (1)
BIGFOIL.COM POLAR EXPORT
NACA66-113 a=0.2
NACA66-113 a=0.2 |  |  |  | Cl Max: | 1.104 | at alpha= | 20 | deg
JavaFoil+Calcfoil stall+Eppler ext transition |  |  |  | L/D Max: | 57.063 | at alpha= | 2.5 | deg
Re: | 500000 |  |  | Cd Min: | 0.00644 | at alpha= | 1 | deg
Mach: | 0.5 |  |  | Cl=0 at alpha= | -0.53623 | deg
|  |  |  | @ Cl=0.1, Cd= | 0.0068729
|  |  |  | @ Cl=0.4, Cd= | 0.0071433
|  |  |  | @ Cl=0.6, Cd= | 0.037288
alpha (deg) | Cl | Cd | Cm | Cl/Cd
-20 | -1.056 | 0.22858 | 0.017 | -4.621
-19.5 | -1.03 | 0.22216 | 0.016 | -4.637
-19 | -1.004 | 0.21359 | 0.016 | -4.702
-18.5 | -0.976 | 0.20612 | 0.015 | -4.733
-18 | -0.949 | 0.20444 | 0.014 | -4.641
-17.5 | -0.922 | 0.19671 | 0.014 | -4.689
-17 | -0.896 | 0.19388 | 0.013 | -4.622
-16.5 | -0.87 | 0.17962 | 0.013 | -4.843
-16 | -0.841 | 0.17448 | 0.012 | -4.822
-15.5 | -0.815 | 0.1713 | 0.011 | -4.755
-15 | -0.788 | 0.16347 | 0.01 | -4.82
-14.5 | -0.761 | 0.1571 | 0.01 | -4.846
-14 | -0.735 | 0.15634 | 0.009 | -4.699
-13.5 | -0.706 | 0.14579 | 0.008 | -4.845
-13 | -0.679 | 0.13927 | 0.008 | -4.879
-12.5 | -0.653 | 0.13911 | 0.007 | -4.691
-12 | -0.626 | 0.13112 | 0.007 | -4.773
-11.5 | -0.599 | 0.12759 | 0.007 | -4.694
-11 | -0.572 | 0.12946 | 0.006 | -4.417
-10.5 | -0.544 | 0.11791 | 0.005 | -4.612
-10 | -0.517 | 0.11437 | 0.005 | -4.519
-9.5 | -0.49 | 0.10482 | 0.004 | -4.673
-9 | -0.463 | 0.10019 | 0.004 | -4.618
-8.5 | -0.436 | 0.10598 | 0.003 | -4.11
-8 | -0.408 | 0.0945 | 0.003 | -4.32
-7.5 | -0.381 | 0.08685 | 0.002 | -4.383
-7 | -0.354 | 0.07374 | 0.002 | -4.795
-6.5 | -0.515 | 0.05006 | 0.001 | -10.278
-6 | -0.524 | 0.04475 | 0.001 | -11.71
-5.5 | -0.502 | 0.04121 | 0.001 | -12.187
-5 | -0.467 | 0.03842 | 0 | -12.15
-4.5 | -0.424 | 0.03591 | 0 | -11.8
-4 | -0.376 | 0.03384 | -0.001 | -11.114
-3.5 | -0.399 | 0.01196 | -0.003 | -33.361
-3 | -0.334 | 0.01133 | -0.004 | -29.501
-2.5 | -0.268 | 0.01073 | -0.005 | -24.958
-2 | -0.201 | 0.01086 | -0.006 | -18.475
-1.5 | -0.133 | 0.01051 | -0.007 | -12.608
-1 | -0.064 | 0.00685 | -0.008 | -9.34
-0.5 | 0.005 | 0.00681 | -0.01 | 0.717
0 | 0.074 | 0.00685 | -0.011 | 10.749
0.5 | 0.142 | 0.00691 | -0.012 | 20.596
1 | 0.21 | 0.00644 | -0.013 | 32.623
1.5 | 0.278 | 0.00674 | -0.014 | 41.174
2 | 0.345 | 0.00686 | -0.015 | 50.262
2.5 | 0.411 | 0.0072 | -0.016 | 57.063
3 | 0.479 | 0.01229 | -0.017 | 38.974
3.5 | 0.544 | 0.01281 | -0.018 | 42.428
4 | 0.606 | 0.0134 | -0.019 | 45.207
4.5 | 0.665 | 0.01404 | -0.02 | 47.371
5 | 0.592 | 0.03682 | -0.01 | 16.08
5.5 | 0.633 | 0.03922 | -0.011 | 16.139
6 | 0.664 | 0.04247 | -0.011 | 15.645
6.5 | 0.683 | 0.04655 | -0.011 | 14.669
7 | 0.674 | 0.05184 | -0.01 | 13.005
7.5 | 0.533 | 0.06846 | -0.01 | 7.779
8 | 0.465 | 0.09156 | -0.011 | 5.073
8.5 | 0.491 | 0.0928 | -0.011 | 5.294
9 | 0.519 | 0.10001 | -0.013 | 5.188
9.5 | 0.546 | 0.10273 | -0.013 | 5.312
10 | 0.572 | 0.10567 | -0.014 | 5.417
10.5 | 0.599 | 0.11097 | -0.014 | 5.399
11 | 0.626 | 0.11752 | -0.015 | 5.325
11.5 | 0.654 | 0.12481 | -0.017 | 5.236
12 | 0.68 | 0.12837 | -0.017 | 5.298
12.5 | 0.707 | 0.1363 | -0.018 | 5.184
13 | 0.733 | 0.14026 | -0.018 | 5.226
13.5 | 0.759 | 0.14861 | -0.019 | 5.109
14 | 0.788 | 0.15418 | -0.021 | 5.108
14.5 | 0.814 | 0.15959 | -0.021 | 5.099
15 | 0.84 | 0.17069 | -0.022 | 4.92
15.5 | 0.866 | 0.17509 | -0.022 | 4.947
16 | 0.894 | 0.18446 | -0.024 | 4.846
16.5 | 0.92 | 0.18797 | -0.025 | 4.897
17 | 0.946 | 0.1961 | -0.025 | 4.826
17.5 | 0.973 | 0.19271 | -0.026 | 5.047
18 | 1 | 0.20468 | -0.027 | 4.884
18.5 | 1.027 | 0.20471 | -0.028 | 5.017
19 | 1.053 | 0.21243 | -0.029 | 4.956
19.5 | 1.078 | 0.21761 | -0.029 | 4.956
20 | 1.104 | 0.22697 | -0.03 | 4.864

## 32. Re 500k Mach 0.50 (2)
BIGFOIL.COM POLAR EXPORT
NACA66-113 a=0.2
NACA66-113 a=0.2 |  |  |  | Cl Max: | 0.8305 | at alpha= | 20 | deg
XFOIL ncrit=9 |  |  |  | L/D Max: | 53.1385 | at alpha= | 3.5 | deg
Re: | 500000 |  |  | Cd Min: | 0.26205 | at alpha= | 20 | deg
Mach: | 0.5 |  |  | Cl=0 at alpha= | -0.51719 | deg
|  |  |  | @ Cl=0.1, Cd= | 0.010534
|  |  |  | @ Cl=0.4, Cd= | 0.0093149
|  |  |  | @ Cl=0.6, Cd= | 0.019196
alpha (deg) | Cl | Cd | Cm | Cl/Cd
-20 | -0.7531 | 0.25795 | 0.0433 | -2.9196
-19.5 | -0.732 | 0.24945 | 0.0377 | -2.9345
-19 | -0.7145 | 0.24126 | 0.0308 | -2.9615
-18.5 | -0.692 | 0.23221 | 0.0264 | -2.9801
-18 | -0.6689 | 0.22448 | 0.0224 | -2.9798
-17.5 | -0.6474 | 0.21673 | 0.0177 | -2.9871
-17 | -0.6287 | 0.2081 | 0.0113 | -3.0211
-16 | -0.5908 | 0.19067 | 0.0016 | -3.0985
-15.5 | -0.569 | 0.18321 | -0.0022 | -3.1057
-15 | -0.5495 | 0.17526 | -0.0068 | -3.1353
-14.5 | -0.5403 | 0.16615 | -0.0147 | -3.2519
-14 | -0.5264 | 0.15688 | -0.0206 | -3.3554
-13.5 | -0.5051 | 0.14853 | -0.0226 | -3.4007
-13 | -0.4867 | 0.14091 | -0.0264 | -3.454
-12.5 | -0.4742 | 0.13213 | -0.0321 | -3.5889
-12 | -0.4691 | 0.12133 | -0.0411 | -3.8663
-11.5 | -0.4552 | 0.11055 | -0.0481 | -4.1176
-11 | -0.4377 | 0.10236 | -0.0531 | -4.2761
-10.5 | -0.4342 | 0.094 | -0.0569 | -4.6191
-10 | -0.4379 | 0.08459 | -0.0616 | -5.1767
-9.5 | -0.4514 | 0.07206 | -0.0703 | -6.2642
-9 | -0.4932 | 0.05748 | -0.0782 | -8.5804
-8.5 | -0.5245 | 0.04994 | -0.0778 | -10.5026
-8 | -0.5561 | 0.04345 | -0.0734 | -12.7986
-7.5 | -0.5791 | 0.03805 | -0.066 | -15.2194
-7 | -0.5902 | 0.03289 | -0.0574 | -17.9447
-6.5 | -0.5776 | 0.02742 | -0.0506 | -21.0649
-6 | -0.5393 | 0.02288 | -0.046 | -23.5708
-5.5 | -0.4766 | 0.01954 | -0.0448 | -24.391
-5 | -0.4022 | 0.01712 | -0.0453 | -23.493
-4.5 | -0.3436 | 0.01496 | -0.0439 | -22.9679
-4 | -0.3018 | 0.01398 | -0.0396 | -21.588
-3.5 | -0.2622 | 0.01306 | -0.035 | -20.0766
-3 | -0.2157 | 0.01238 | -0.0316 | -17.4233
-2.5 | -0.2 | 0.01044 | -0.0235 | -19.1571
-2 | -0.1889 | 0.00899 | -0.0136 | -21.0122
-1.5 | -0.1285 | 0.00991 | -0.0109 | -12.9667
-1 | -0.0618 | 0.01043 | -0.0102 | -5.9252
-0.5 | 0.0022 | 0.0107 | -0.01 | 0.20561
0 | 0.0662 | 0.0106 | -0.0103 | 6.2453
0.5 | 0.1331 | 0.01047 | -0.0109 | 12.7125
1 | 0.1965 | 0.01044 | -0.011 | 18.8218
1.5 | 0.2644 | 0.01018 | -0.0116 | 25.9725
2 | 0.3289 | 0.00998 | -0.0116 | 32.9559
2.5 | 0.3973 | 0.00934 | -0.0111 | 42.5375
3 | 0.4597 | 0.00876 | -0.0093 | 52.4772
3.5 | 0.491 | 0.00924 | -0.0021 | 53.1385
4 | 0.4695 | 0.01151 | 0.0126 | 40.7906
4.5 | 0.4693 | 0.01363 | 0.0228 | 34.4314
5 | 0.5069 | 0.01475 | 0.0273 | 34.3661
5.5 | 0.5375 | 0.01631 | 0.0327 | 32.9552
6 | 0.573 | 0.01778 | 0.0374 | 32.2272
6.5 | 0.6096 | 0.0197 | 0.0419 | 30.9442
7 | 0.6608 | 0.02194 | 0.0452 | 30.1185
7.5 | 0.7168 | 0.02509 | 0.0478 | 28.5692
8 | 0.7448 | 0.02928 | 0.0531 | 25.4372
8.5 | 0.746 | 0.03355 | 0.06 | 22.2355
9 | 0.7337 | 0.03856 | 0.0658 | 19.0275
9.5 | 0.7184 | 0.04724 | 0.0636 | 15.2075
10 | 0.6921 | 0.05594 | 0.0618 | 12.3722
11.5 | 0.5974 | 0.10262 | 0.033 | 5.8215
12 | 0.5882 | 0.11453 | 0.0296 | 5.1358
12.5 | 0.5843 | 0.12883 | 0.0192 | 4.5354
13 | 0.5981 | 0.13631 | 0.0157 | 4.3878
13.5 | 0.6086 | 0.14505 | 0.0129 | 4.1958
14 | 0.6189 | 0.15545 | 0.0071 | 3.9813
14.5 | 0.6248 | 0.16705 | -0.0015 | 3.7402
15 | 0.6403 | 0.17586 | -0.0064 | 3.641
15.5 | 0.6592 | 0.18381 | -0.0106 | 3.5863
16 | 0.6806 | 0.19235 | -0.0135 | 3.5383
16.5 | 0.6921 | 0.20207 | -0.0208 | 3.4251
17 | 0.7098 | 0.21122 | -0.0267 | 3.3605
17.5 | 0.7302 | 0.21921 | -0.0313 | 3.3311
18 | 0.7546 | 0.22705 | -0.0343 | 3.3235
18.5 | 0.7741 | 0.23646 | -0.0394 | 3.2737
19 | 0.7891 | 0.24539 | -0.0468 | 3.2157
19.5 | 0.8095 | 0.25411 | -0.0526 | 3.1856
20 | 0.8305 | 0.26205 | -0.0576 | 3.1692

## 33. Re 750k Mach 0.00 (1)
BIGFOIL.COM POLAR EXPORT
NACA66-113 a=0.2
NACA66-113 a=0.2 |  |  |  | Cl Max: | 0.956 | at alpha= | 8.5 | deg
JavaFoil+Calcfoil stall+Eppler ext transition |  |  |  | L/D Max: | 67.546 | at alpha= | 2.5 | deg
Re: | 750000 |  |  | Cd Min: | 0.00529 | at alpha= | -1 | deg
Mach: | 0 |  |  | Cl=0 at alpha= | -0.53333 | deg
|  |  |  | @ Cl=0.1, Cd= | 0.0053159
|  |  |  | @ Cl=0.4, Cd= | 0.0085282
|  |  |  | @ Cl=0.6, Cd= | 0.01141
alpha (deg) | Cl | Cd | Cm | Cl/Cd
-17 | -0.648 | 0.16201 | 0.009 | -4
-16.5 | -0.668 | 0.14921 | 0.008 | -4.479
-16 | -0.689 | 0.1413 | 0.008 | -4.874
-15.5 | -0.708 | 0.13268 | 0.007 | -5.335
-15 | -0.726 | 0.12554 | 0.007 | -5.781
-14.5 | -0.742 | 0.11776 | 0.007 | -6.299
-14 | -0.756 | 0.1085 | 0.006 | -6.966
-13.5 | -0.768 | 0.10347 | 0.006 | -7.418
-13 | -0.776 | 0.09571 | 0.006 | -8.111
-12.5 | -0.782 | 0.0895 | 0.006 | -8.739
-12 | -0.784 | 0.08385 | 0.005 | -9.353
-11.5 | -0.783 | 0.07928 | 0.005 | -9.876
-11 | -0.777 | 0.07354 | 0.005 | -10.571
-10.5 | -0.768 | 0.06939 | 0.005 | -11.069
-10 | -0.752 | 0.06565 | 0.004 | -11.461
-9.5 | -0.732 | 0.06116 | 0.004 | -11.964
-9 | -0.708 | 0.05702 | 0.003 | -12.411
-8.5 | -0.681 | 0.05345 | 0.003 | -12.733
-8 | -0.651 | 0.05023 | 0.003 | -12.958
-7.5 | -0.618 | 0.04694 | 0.002 | -13.174
-7 | -0.584 | 0.0438 | 0.002 | -13.342
-6.5 | -0.67 | 0.01221 | 0.003 | -54.841
-6 | -0.622 | 0.0118 | 0.002 | -52.656
-5.5 | -0.571 | 0.01137 | 0.001 | -50.224
-5 | -0.519 | 0.01099 | 0 | -47.181
-4.5 | -0.464 | 0.01065 | -0.001 | -43.599
-4 | -0.409 | 0.0103 | -0.002 | -39.645
-3.5 | -0.352 | 0.00998 | -0.003 | -35.214
-3 | -0.294 | 0.00969 | -0.004 | -30.284
-2.5 | -0.235 | 0.00888 | -0.004 | -26.441
-2 | -0.175 | 0.00861 | -0.005 | -20.365
-1.5 | -0.116 | 0.00552 | -0.006 | -20.982
-1 | -0.056 | 0.00529 | -0.007 | -10.561
-0.5 | 0.004 | 0.00532 | -0.008 | 0.8
0 | 0.064 | 0.00531 | -0.009 | 12.148
0.5 | 0.125 | 0.00532 | -0.01 | 23.443
1 | 0.185 | 0.00552 | -0.011 | 33.423
1.5 | 0.244 | 0.00552 | -0.012 | 44.252
2 | 0.304 | 0.00535 | -0.013 | 56.806
2.5 | 0.363 | 0.00538 | -0.014 | 67.546
3 | 0.42 | 0.01023 | -0.015 | 41.068
3.5 | 0.478 | 0.01064 | -0.016 | 44.909
4 | 0.534 | 0.01094 | -0.017 | 48.839
4.5 | 0.59 | 0.01133 | -0.018 | 52.046
5 | 0.644 | 0.01176 | -0.019 | 54.76
5.5 | 0.697 | 0.0122 | -0.02 | 57.102
6 | 0.747 | 0.01273 | -0.021 | 58.722
6.5 | 0.796 | 0.01322 | -0.022 | 60.177
7 | 0.842 | 0.01379 | -0.023 | 61.04
7.5 | 0.885 | 0.01435 | -0.023 | 61.685
8 | 0.923 | 0.01506 | -0.024 | 61.28
8.5 | 0.956 | 0.01563 | -0.025 | 61.176
9 | 0.81 | 0.05616 | -0.012 | 14.426
9.5 | 0.83 | 0.0595 | -0.012 | 13.948
10 | 0.846 | 0.06385 | -0.013 | 13.25
10.5 | 0.858 | 0.06796 | -0.013 | 12.626
11 | 0.865 | 0.07209 | -0.013 | 12.002
11.5 | 0.869 | 0.07712 | -0.013 | 11.267
12 | 0.868 | 0.0825 | -0.013 | 10.519
12.5 | 0.864 | 0.08896 | -0.014 | 9.713
13 | 0.856 | 0.09569 | -0.014 | 8.947
13.5 | 0.845 | 0.1007 | -0.015 | 8.389

## 34. Re 750k Mach 0.00 (2)
BIGFOIL.COM POLAR EXPORT
NACA66-113 a=0.2
NACA66-113 a=0.2 |  |  |  | Cl Max: | 1.0308 | at alpha= | 12 | deg
XFOIL ncrit=9 |  |  |  | L/D Max: | 69.4946 | at alpha= | 3.5 | deg
Re: | 750000 |  |  | Cd Min: | 0.18242 | at alpha= | 17 | deg
Mach: | 0 |  |  | Cl=0 at alpha= | -0.52373 | deg
|  |  |  | @ Cl=0.1, Cd= | 0.006899
|  |  |  | @ Cl=0.4, Cd= | 0.0063946
|  |  |  | @ Cl=0.6, Cd= | 0.012349
alpha (deg) | Cl | Cd | Cm | Cl/Cd
-14.5 | -0.5519 | 0.14735 | -0.013 | -3.7455
-14 | -0.5449 | 0.13894 | -0.0173 | -3.9218
-13.5 | -0.5512 | 0.12483 | -0.0253 | -4.4156
-13 | -0.5578 | 0.11193 | -0.0318 | -4.9835
-12.5 | -0.5818 | 0.09779 | -0.0385 | -5.9495
-12 | -0.6733 | 0.06774 | -0.0584 | -9.9395
-11.5 | -0.715 | 0.05754 | -0.0617 | -12.4261
-11 | -0.7527 | 0.05117 | -0.057 | -14.7098
-10.5 | -0.7917 | 0.04616 | -0.047 | -17.1512
-10 | -0.7864 | 0.04168 | -0.0424 | -18.8676
-9.5 | -0.8027 | 0.03321 | -0.0341 | -24.1704
-9 | -0.7874 | 0.02699 | -0.029 | -29.1738
-8.5 | -0.7518 | 0.023 | -0.0264 | -32.687
-8 | -0.7063 | 0.02048 | -0.0252 | -34.4873
-7.5 | -0.6565 | 0.01767 | -0.025 | -37.1534
-7 | -0.6082 | 0.01637 | -0.0244 | -37.1533
-6.5 | -0.5595 | 0.01513 | -0.0238 | -36.9795
-6 | -0.5123 | 0.0141 | -0.0227 | -36.3333
-5.5 | -0.4689 | 0.01293 | -0.021 | -36.2645
-5 | -0.4242 | 0.01203 | -0.0195 | -35.2618
-4.5 | -0.3764 | 0.01141 | -0.0185 | -32.9886
-4 | -0.3293 | 0.01077 | -0.0173 | -30.5757
-3.5 | -0.2788 | 0.01029 | -0.0168 | -27.0943
-3 | -0.2332 | 0.00943 | -0.0154 | -24.7296
-2.5 | -0.2178 | 0.00647 | -0.0093 | -33.6631
-2 | -0.1643 | 0.00646 | -0.009 | -25.4334
-1.5 | -0.1101 | 0.00666 | -0.0085 | -16.5315
-1 | -0.0542 | 0.0069 | -0.0084 | -7.8551
-0.5 | 0.0027 | 0.00695 | -0.0088 | 0.38849
0 | 0.0605 | 0.00694 | -0.0096 | 8.7176
0.5 | 0.1183 | 0.00688 | -0.0103 | 17.1948
1 | 0.1762 | 0.00684 | -0.0111 | 25.7602
1.5 | 0.2337 | 0.00681 | -0.0118 | 34.3172
2 | 0.2909 | 0.00669 | -0.0123 | 43.4828
2.5 | 0.347 | 0.00653 | -0.0125 | 53.1394
3 | 0.4018 | 0.00639 | -0.0123 | 62.8795
3.5 | 0.4538 | 0.00653 | -0.0117 | 69.4946
4 | 0.4785 | 0.00838 | -0.0068 | 57.1002
4.5 | 0.4969 | 0.0107 | -0.0012 | 46.4393
5 | 0.5404 | 0.01144 | 0.0005 | 47.2378
5.5 | 0.5846 | 0.01204 | 0.0022 | 48.5548
6 | 0.6254 | 0.01286 | 0.0044 | 48.6314
6.5 | 0.6656 | 0.01351 | 0.0067 | 49.2672
7 | 0.696 | 0.01452 | 0.0107 | 47.9339
7.5 | 0.7255 | 0.01576 | 0.0147 | 46.0343
8 | 0.7611 | 0.01675 | 0.0175 | 45.4388
8.5 | 0.7971 | 0.01775 | 0.0201 | 44.907
9 | 0.8379 | 0.02028 | 0.0216 | 41.3166
9.5 | 0.87 | 0.02114 | 0.025 | 41.1542
10 | 0.9069 | 0.0228 | 0.0274 | 39.7763
11 | 0.9946 | 0.02616 | 0.0265 | 38.0199
11.5 | 1.0196 | 0.0306 | 0.0289 | 33.3203
12 | 1.0308 | 0.03416 | 0.0328 | 30.1756
12.5 | 1.0265 | 0.0389 | 0.0375 | 26.3882
13 | 1.0063 | 0.045 | 0.042 | 22.3622
13.5 | 0.9829 | 0.05142 | 0.0446 | 19.1151
14 | 0.9024 | 0.06621 | 0.0442 | 13.6294
14.5 | 0.8605 | 0.07869 | 0.0383 | 10.9353
15 | 0.663 | 0.14299 | 0.0052 | 4.6367
15.5 | 0.6617 | 0.15572 | -0.001 | 4.2493
16 | 0.662 | 0.16897 | -0.0082 | 3.9179
16.5 | 0.6717 | 0.17701 | -0.0125 | 3.7947
17 | 0.6881 | 0.18242 | -0.0154 | 3.7721

## 35. Re 750k Mach 0.10 (1)
BIGFOIL.COM POLAR EXPORT
NACA66-113 a=0.2
NACA66-113 a=0.2 |  |  |  | Cl Max: | 0.956 | at alpha= | 8.5 | deg
JavaFoil+Calcfoil stall+Eppler ext transition |  |  |  | L/D Max: | 67.551 | at alpha= | 2.5 | deg
Re: | 750000 |  |  | Cd Min: | 0.00529 | at alpha= | 0.5 | deg
Mach: | 0.1 |  |  | Cl=0 at alpha= | -0.53333 | deg
|  |  |  | @ Cl=0.1, Cd= | 0.0053067
|  |  |  | @ Cl=0.4, Cd= | 0.0083842
|  |  |  | @ Cl=0.6, Cd= | 0.011434
alpha (deg) | Cl | Cd | Cm | Cl/Cd
-16.5 | -0.624 | 0.15288 | 0.008 | -4.083
-16 | -0.648 | 0.14519 | 0.008 | -4.461
-15.5 | -0.67 | 0.13601 | 0.007 | -4.93
-15 | -0.692 | 0.12841 | 0.007 | -5.388
-14.5 | -0.712 | 0.11911 | 0.007 | -5.974
-14 | -0.729 | 0.11175 | 0.006 | -6.528
-13.5 | -0.745 | 0.1042 | 0.006 | -7.146
-13 | -0.757 | 0.09845 | 0.006 | -7.688
-12.5 | -0.766 | 0.09145 | 0.006 | -8.377
-12 | -0.772 | 0.08557 | 0.005 | -9.016
-11.5 | -0.773 | 0.08062 | 0.005 | -9.587
-11 | -0.77 | 0.07457 | 0.005 | -10.324
-10.5 | -0.763 | 0.0706 | 0.004 | -10.801
-10 | -0.749 | 0.06621 | 0.004 | -11.308
-9.5 | -0.729 | 0.06132 | 0.004 | -11.893
-9 | -0.706 | 0.05735 | 0.003 | -12.317
-8.5 | -0.68 | 0.05387 | 0.003 | -12.629
-8 | -0.651 | 0.05041 | 0.003 | -12.924
-7.5 | -0.62 | 0.04706 | 0.002 | -13.171
-7 | -0.585 | 0.04441 | 0.002 | -13.17
-6.5 | -0.549 | 0.04132 | 0.002 | -13.275
-6 | -0.624 | 0.01189 | 0.002 | -52.445
-5.5 | -0.573 | 0.01141 | 0.001 | -50.23
-5 | -0.521 | 0.01106 | 0 | -47.086
-4.5 | -0.466 | 0.0107 | -0.001 | -43.579
-4 | -0.41 | 0.01037 | -0.002 | -39.584
-3.5 | -0.353 | 0.01005 | -0.003 | -35.127
-3 | -0.295 | 0.00974 | -0.004 | -30.277
-2.5 | -0.236 | 0.00842 | -0.005 | -28.016
-2 | -0.176 | 0.00862 | -0.005 | -20.441
-1.5 | -0.116 | 0.00551 | -0.006 | -21.145
-1 | -0.056 | 0.00534 | -0.007 | -10.525
-0.5 | 0.004 | 0.00531 | -0.008 | 0.806
0 | 0.065 | 0.00533 | -0.009 | 12.147
0.5 | 0.125 | 0.00529 | -0.01 | 23.665
1 | 0.185 | 0.00551 | -0.011 | 33.669
1.5 | 0.246 | 0.00532 | -0.012 | 46.162
2 | 0.305 | 0.00535 | -0.013 | 57.107
2.5 | 0.365 | 0.0054 | -0.014 | 67.551
3 | 0.422 | 0.01026 | -0.015 | 41.154
3.5 | 0.48 | 0.01065 | -0.016 | 45.052
4 | 0.537 | 0.01102 | -0.017 | 48.728
4.5 | 0.592 | 0.01137 | -0.018 | 52.09
5 | 0.647 | 0.01181 | -0.019 | 54.762
5.5 | 0.699 | 0.01225 | -0.02 | 57.083
6 | 0.75 | 0.01279 | -0.021 | 58.638
6.5 | 0.799 | 0.0133 | -0.022 | 60.059
7 | 0.844 | 0.01388 | -0.023 | 60.856
7.5 | 0.887 | 0.01454 | -0.024 | 61.032
8 | 0.924 | 0.01513 | -0.024 | 61.099
8.5 | 0.956 | 0.01563 | -0.025 | 61.172
9 | 0.81 | 0.05622 | -0.012 | 14.404
9.5 | 0.829 | 0.05999 | -0.013 | 13.813
10 | 0.843 | 0.06453 | -0.013 | 13.058
10.5 | 0.853 | 0.06882 | -0.013 | 12.392
11 | 0.858 | 0.07338 | -0.013 | 11.695
11.5 | 0.859 | 0.07887 | -0.013 | 10.887
12 | 0.855 | 0.08324 | -0.014 | 10.274
12.5 | 0.848 | 0.08974 | -0.014 | 9.447
13 | 0.836 | 0.095 | -0.014 | 8.805
13.5 | 0.822 | 0.10221 | -0.015 | 8.038

## 36. Re 750k Mach 0.10 (2)
BIGFOIL.COM POLAR EXPORT
NACA66-113 a=0.2
NACA66-113 a=0.2 |  |  |  | Cl Max: | 1.0141 | at alpha= | 12 | deg
XFOIL ncrit=9 |  |  |  | L/D Max: | 69.1945 | at alpha= | 3.5 | deg
Re: | 750000 |  |  | Cd Min: | 0.18349 | at alpha= | 17 | deg
Mach: | 0.1 |  |  | Cl=0 at alpha= | -99 | deg
|  |  |  | @ Cl=0.1, Cd= | 0.0069196
|  |  |  | @ Cl=0.4, Cd= | 0.0064204
|  |  |  | @ Cl=0.6, Cd= | 0.012411
alpha (deg) | Cl | Cd | Cm | Cl/Cd
0 | 0.0608 | 0.00696 | -0.0096 | 8.7356
0.5 | 0.119 | 0.0069 | -0.0104 | 17.2464
1 | 0.1772 | 0.00687 | -0.0111 | 25.7933
1.5 | 0.235 | 0.00683 | -0.0119 | 34.407
2 | 0.2925 | 0.00671 | -0.0123 | 43.5917
2.5 | 0.349 | 0.00655 | -0.0125 | 53.2824
3 | 0.4041 | 0.00641 | -0.0123 | 63.0421
3.5 | 0.4553 | 0.00658 | -0.0115 | 69.1945
4 | 0.479 | 0.00851 | -0.0064 | 56.2867
4.5 | 0.4976 | 0.01078 | -0.0008 | 46.1596
5 | 0.5418 | 0.01149 | 0.0009 | 47.154
5.5 | 0.5854 | 0.01212 | 0.0028 | 48.3003
6 | 0.6261 | 0.01293 | 0.0051 | 48.4223
6.5 | 0.6652 | 0.0136 | 0.0078 | 48.9118
7 | 0.6938 | 0.01472 | 0.0121 | 47.1332
7.5 | 0.725 | 0.01593 | 0.0159 | 45.5116
8 | 0.7609 | 0.01697 | 0.0187 | 44.8379
8.5 | 0.7972 | 0.018 | 0.0213 | 44.2889
9 | 0.8389 | 0.02051 | 0.0227 | 40.902
9.5 | 0.8724 | 0.02156 | 0.026 | 40.4638
10 | 0.9095 | 0.02341 | 0.0285 | 38.8509
11 | 0.9942 | 0.02727 | 0.0281 | 36.4576
11.5 | 1.0111 | 0.03191 | 0.0315 | 31.686
12 | 1.0141 | 0.03631 | 0.0359 | 27.9289
12.5 | 0.9961 | 0.04235 | 0.0411 | 23.5207
13 | 0.9618 | 0.05006 | 0.0451 | 19.2129
13.5 | 0.9195 | 0.05926 | 0.0461 | 15.5164
14 | 0.8475 | 0.07486 | 0.0412 | 11.3211
14.5 | 0.788 | 0.09485 | 0.0282 | 8.3079
15 | 0.66 | 0.14473 | 0.0046 | 4.5602
15.5 | 0.6601 | 0.15699 | -0.0015 | 4.2047
16 | 0.6611 | 0.17005 | -0.0086 | 3.8877
16.5 | 0.6713 | 0.17805 | -0.0129 | 3.7703
17 | 0.6879 | 0.18349 | -0.0158 | 3.749

## 37. Re 750k Mach 0.25 (1)
BIGFOIL.COM POLAR EXPORT
NACA66-113 a=0.2
NACA66-113 a=0.2 |  |  |  | Cl Max: | 0.897 | at alpha= | 7.5 | deg
JavaFoil+Calcfoil stall+Eppler ext transition |  |  |  | L/D Max: | 64.226 | at alpha= | 2.5 | deg
Re: | 750000 |  |  | Cd Min: | 0.0052 | at alpha= | 1 | deg
Mach: | 0.25 |  |  | Cl=0 at alpha= | -0.53226 | deg
|  |  |  | @ Cl=0.1, Cd= | 0.0053747
|  |  |  | @ Cl=0.4, Cd= | 0.0078747
|  |  |  | @ Cl=0.6, Cd= | 0.011637
alpha (deg) | Cl | Cd | Cm | Cl/Cd
-15 | -0.378 | 0.14991 | 0.008 | -2.519
-14.5 | -0.437 | 0.13319 | 0.007 | -3.28
-14 | -0.491 | 0.12626 | 0.007 | -3.892
-13.5 | -0.541 | 0.12543 | 0.006 | -4.315
-13 | -0.586 | 0.11211 | 0.006 | -5.226
-12.5 | -0.625 | 0.10253 | 0.005 | -6.096
-12 | -0.658 | 0.09486 | 0.005 | -6.934
-11.5 | -0.684 | 0.08721 | 0.005 | -7.843
-11 | -0.703 | 0.08079 | 0.005 | -8.697
-10.5 | -0.714 | 0.07474 | 0.004 | -9.553
-10 | -0.715 | 0.0685 | 0.004 | -10.434
-9.5 | -0.707 | 0.06398 | 0.004 | -11.045
-9 | -0.693 | 0.05974 | 0.003 | -11.603
-8.5 | -0.674 | 0.05551 | 0.003 | -12.146
-8 | -0.651 | 0.05157 | 0.003 | -12.616
-7.5 | -0.623 | 0.04823 | 0.002 | -12.909
-7 | -0.591 | 0.04514 | 0.002 | -13.094
-6.5 | -0.556 | 0.04214 | 0.002 | -13.196
-6 | -0.517 | 0.03968 | 0.001 | -13.035
-5.5 | -0.585 | 0.01168 | 0.001 | -50.063
-5 | -0.532 | 0.01129 | 0 | -47.111
-4.5 | -0.477 | 0.0109 | -0.001 | -43.759
-4 | -0.42 | 0.01053 | -0.002 | -39.902
-3.5 | -0.362 | 0.01018 | -0.003 | -35.546
-3 | -0.302 | 0.00988 | -0.004 | -30.615
-2.5 | -0.242 | 0.00963 | -0.005 | -25.134
-2 | -0.181 | 0.00831 | -0.006 | -21.77
-1.5 | -0.12 | 0.00539 | -0.007 | -22.182
-1 | -0.058 | 0.00538 | -0.008 | -10.727
-0.5 | 0.004 | 0.0054 | -0.009 | 0.813
0 | 0.067 | 0.00538 | -0.01 | 12.364
0.5 | 0.129 | 0.00537 | -0.011 | 23.947
1 | 0.19 | 0.0052 | -0.012 | 36.623
1.5 | 0.252 | 0.0052 | -0.013 | 48.477
2 | 0.314 | 0.00525 | -0.014 | 59.771
2.5 | 0.374 | 0.00583 | -0.015 | 64.226
3 | 0.433 | 0.01047 | -0.016 | 41.365
3.5 | 0.492 | 0.01087 | -0.017 | 45.278
4 | 0.55 | 0.01126 | -0.017 | 48.858
4.5 | 0.607 | 0.01169 | -0.018 | 51.912
5 | 0.662 | 0.01214 | -0.019 | 54.505
5.5 | 0.715 | 0.01264 | -0.02 | 56.541
6 | 0.765 | 0.01323 | -0.021 | 57.844
6.5 | 0.813 | 0.01381 | -0.022 | 58.864
7 | 0.857 | 0.01449 | -0.023 | 59.129
7.5 | 0.897 | 0.01515 | -0.024 | 59.226
8 | 0.765 | 0.05027 | -0.012 | 15.222
8.5 | 0.785 | 0.05387 | -0.012 | 14.576
9 | 0.801 | 0.05792 | -0.012 | 13.825
9.5 | 0.809 | 0.06225 | -0.012 | 13.001
10 | 0.811 | 0.06713 | -0.012 | 12.078
10.5 | 0.805 | 0.07187 | -0.013 | 11.197
11 | 0.791 | 0.07775 | -0.012 | 10.169
11.5 | 0.77 | 0.08488 | -0.013 | 9.068
12 | 0.741 | 0.09041 | -0.013 | 8.194
12.5 | 0.705 | 0.10078 | -0.013 | 6.993

## 38. Re 750k Mach 0.25 (2)
BIGFOIL.COM POLAR EXPORT
NACA66-113 a=0.2
NACA66-113 a=0.2 |  |  |  | Cl Max: | 0.9485 | at alpha= | 10.5 | deg
XFOIL ncrit=9 |  |  |  | L/D Max: | 65.461 | at alpha= | 3.5 | deg
Re: | 750000 |  |  | Cd Min: | 0.16285 | at alpha= | 15.5 | deg
Mach: | 0.25 |  |  | Cl=0 at alpha= | -0.52542 | deg
|  |  |  | @ Cl=0.1, Cd= | 0.0070528
|  |  |  | @ Cl=0.4, Cd= | 0.0065336
|  |  |  | @ Cl=0.6, Cd= | 0.012885
alpha (deg) | Cl | Cd | Cm | Cl/Cd
-10 | -0.6879 | 0.04823 | -0.06 | -14.2629
-9.5 | -0.7218 | 0.04292 | -0.0516 | -16.8173
-9 | -0.7428 | 0.03631 | -0.0429 | -20.4572
-8.5 | -0.7414 | 0.02984 | -0.0361 | -24.8458
-8 | -0.7164 | 0.02453 | -0.0317 | -29.2051
-7.5 | -0.675 | 0.02178 | -0.029 | -30.9917
-7 | -0.6236 | 0.0181 | -0.0286 | -34.453
-6.5 | -0.5709 | 0.01639 | -0.028 | -34.8322
-6 | -0.5197 | 0.01499 | -0.0269 | -34.6698
-5.5 | -0.4685 | 0.0142 | -0.0259 | -32.993
-5 | -0.4282 | 0.01251 | -0.0232 | -34.2286
-4.5 | -0.381 | 0.01179 | -0.0215 | -32.3155
-4 | -0.3324 | 0.01113 | -0.0201 | -29.8652
-3.5 | -0.2829 | 0.0105 | -0.0189 | -26.9429
-3 | -0.2319 | 0.00998 | -0.0179 | -23.2365
-2.5 | -0.2128 | 0.00735 | -0.0122 | -28.9524
-2 | -0.1699 | 0.00655 | -0.0096 | -25.9389
-1.5 | -0.114 | 0.0068 | -0.009 | -16.7647
-1 | -0.056 | 0.00703 | -0.0088 | -7.9659
-0.5 | 0.003 | 0.00716 | -0.0091 | 0.41899
0 | 0.0628 | 0.00709 | -0.0099 | 8.8575
0.5 | 0.1228 | 0.00703 | -0.0107 | 17.468
1 | 0.1827 | 0.007 | -0.0115 | 26.1
1.5 | 0.2423 | 0.00694 | -0.0122 | 34.9135
2 | 0.3016 | 0.00682 | -0.0126 | 44.2229
2.5 | 0.36 | 0.00664 | -0.0127 | 54.2169
3 | 0.4164 | 0.00649 | -0.0124 | 64.1602
3.5 | 0.4615 | 0.00705 | -0.01 | 65.461
4 | 0.4801 | 0.0092 | -0.0039 | 52.1848
4.5 | 0.5024 | 0.01111 | 0.0016 | 45.2205
5 | 0.5474 | 0.01178 | 0.0037 | 46.4686
5.5 | 0.5863 | 0.01263 | 0.0068 | 46.4212
6 | 0.6239 | 0.01333 | 0.0103 | 46.8042
6.5 | 0.6594 | 0.01416 | 0.014 | 46.5678
7 | 0.6852 | 0.01586 | 0.0188 | 43.203
7.5 | 0.7231 | 0.01694 | 0.0219 | 42.686
8 | 0.7619 | 0.01825 | 0.0247 | 41.7479
8.5 | 0.8005 | 0.01962 | 0.0273 | 40.8002
9 | 0.8476 | 0.02241 | 0.0287 | 37.8224
9.5 | 0.8844 | 0.02474 | 0.0318 | 35.7478
10 | 0.9101 | 0.02772 | 0.0362 | 32.8319
10.5 | 0.9485 | 0.03011 | 0.0358 | 31.5012
11 | 0.9395 | 0.03638 | 0.0409 | 25.8246
11.5 | 0.9219 | 0.04208 | 0.0458 | 21.9083
12 | 0.891 | 0.04946 | 0.049 | 18.0146
12.5 | 0.8441 | 0.05973 | 0.0492 | 14.1319
13 | 0.7987 | 0.07198 | 0.0444 | 11.0961
13.5 | 0.7588 | 0.08717 | 0.0345 | 8.7048
14 | 0.6505 | 0.13155 | 0.0116 | 4.9449
15 | 0.65 | 0.15203 | 0.002 | 4.2755
15.5 | 0.6553 | 0.16285 | -0.0035 | 4.0239

## 39. Re 750k Mach 0.50 (1)
BIGFOIL.COM POLAR EXPORT
NACA66-113 a=0.2
NACA66-113 a=0.2 |  |  |  | Cl Max: | 1.104 | at alpha= | 20 | deg
JavaFoil+Calcfoil stall+Eppler ext transition |  |  |  | L/D Max: | 69.034 | at alpha= | 2.5 | deg
Re: | 750000 |  |  | Cd Min: | 0.005 | at alpha= | -0.5 | deg
Mach: | 0.5 |  |  | Cl=0 at alpha= | -0.53623 | deg
|  |  |  | @ Cl=0.1, Cd= | 0.0057413
|  |  |  | @ Cl=0.4, Cd= | 0.0059809
|  |  |  | @ Cl=0.6, Cd= | 0.012264
alpha (deg) | Cl | Cd | Cm | Cl/Cd
-20 | -1.056 | 0.207 | 0.017 | -5.103
-19.5 | -1.03 | 0.2039 | 0.016 | -5.052
-19 | -1.004 | 0.19616 | 0.016 | -5.12
-18.5 | -0.976 | 0.19369 | 0.015 | -5.039
-18 | -0.949 | 0.18413 | 0.014 | -5.153
-17.5 | -0.922 | 0.17962 | 0.014 | -5.136
-17 | -0.896 | 0.17654 | 0.013 | -5.076
-16.5 | -0.87 | 0.16465 | 0.013 | -5.284
-16 | -0.842 | 0.1612 | 0.012 | -5.22
-15.5 | -0.815 | 0.15533 | 0.011 | -5.244
-15 | -0.788 | 0.14953 | 0.01 | -5.27
-14.5 | -0.761 | 0.14269 | 0.01 | -5.336
-14 | -0.735 | 0.14358 | 0.01 | -5.117
-13.5 | -0.706 | 0.1316 | 0.008 | -5.368
-13 | -0.68 | 0.12817 | 0.008 | -5.302
-12.5 | -0.653 | 0.12628 | 0.007 | -5.168
-12 | -0.626 | 0.11712 | 0.007 | -5.344
-11.5 | -0.599 | 0.11366 | 0.007 | -5.27
-11 | -0.572 | 0.11661 | 0.006 | -4.905
-10.5 | -0.544 | 0.10648 | 0.005 | -5.109
-10 | -0.517 | 0.10292 | 0.005 | -5.023
-9.5 | -0.49 | 0.09721 | 0.004 | -5.04
-9 | -0.463 | 0.09252 | 0.004 | -5.002
-8.5 | -0.436 | 0.09544 | 0.003 | -4.564
-8 | -0.408 | 0.08619 | 0.003 | -4.739
-7.5 | -0.381 | 0.08003 | 0.002 | -4.758
-7 | -0.354 | 0.05281 | 0.002 | -6.699
-6.5 | -0.515 | 0.04831 | 0.001 | -10.657
-6 | -0.524 | 0.04334 | 0.001 | -12.098
-5.5 | -0.503 | 0.03974 | 0.001 | -12.646
-5 | -0.467 | 0.03733 | 0 | -12.513
-4.5 | -0.425 | 0.03493 | 0 | -12.154
-4 | -0.462 | 0.01156 | -0.002 | -39.944
-3.5 | -0.4 | 0.01094 | -0.003 | -36.523
-3 | -0.335 | 0.01051 | -0.004 | -31.865
-2.5 | -0.268 | 0.01013 | -0.005 | -26.481
-2 | -0.201 | 0.00979 | -0.006 | -20.524
-1.5 | -0.133 | 0.00927 | -0.007 | -14.315
-1 | -0.064 | 0.00523 | -0.009 | -12.316
-0.5 | 0.005 | 0.005 | -0.01 | 0.982
0 | 0.074 | 0.00573 | -0.011 | 12.948
0.5 | 0.143 | 0.00576 | -0.012 | 24.903
1 | 0.212 | 0.00577 | -0.013 | 36.718
1.5 | 0.28 | 0.00581 | -0.014 | 48.199
2 | 0.348 | 0.00588 | -0.015 | 59.173
2.5 | 0.415 | 0.00601 | -0.016 | 69.034
3 | 0.48 | 0.01128 | -0.017 | 42.543
3.5 | 0.545 | 0.01175 | -0.018 | 46.338
4 | 0.607 | 0.01233 | -0.019 | 49.22
4.5 | 0.666 | 0.01293 | -0.02 | 51.532
5 | 0.721 | 0.01359 | -0.022 | 53.084
5.5 | 0.77 | 0.01442 | -0.023 | 53.367
6 | 0.665 | 0.04134 | -0.011 | 16.091
6.5 | 0.683 | 0.04501 | -0.011 | 15.185
7 | 0.674 | 0.04999 | -0.01 | 13.49
7.5 | 0.533 | 0.06438 | -0.011 | 8.275
8 | 0.465 | 0.06266 | -0.011 | 7.416
8.5 | 0.491 | 0.08471 | -0.011 | 5.801
9 | 0.519 | 0.09018 | -0.013 | 5.754
9.5 | 0.546 | 0.09515 | -0.014 | 5.736
10 | 0.573 | 0.09789 | -0.014 | 5.849
10.5 | 0.599 | 0.10319 | -0.015 | 5.807
11 | 0.626 | 0.10774 | -0.015 | 5.809
11.5 | 0.654 | 0.11485 | -0.017 | 5.691
12 | 0.68 | 0.11832 | -0.017 | 5.749
12.5 | 0.707 | 0.12195 | -0.018 | 5.794
13 | 0.733 | 0.12581 | -0.018 | 5.827
13.5 | 0.759 | 0.13451 | -0.019 | 5.646
14 | 0.788 | 0.13859 | -0.021 | 5.683
14.5 | 0.814 | 0.14687 | -0.021 | 5.541
15 | 0.84 | 0.15351 | -0.022 | 5.471
15.5 | 0.866 | 0.1606 | -0.022 | 5.394
16 | 0.894 | 0.16688 | -0.024 | 5.36
16.5 | 0.921 | 0.17081 | -0.025 | 5.389
17 | 0.946 | 0.17689 | -0.025 | 5.351
17.5 | 0.973 | 0.17801 | -0.026 | 5.464
18 | 1 | 0.18462 | -0.027 | 5.418
18.5 | 1.027 | 0.18843 | -0.028 | 5.451
19 | 1.053 | 0.19696 | -0.029 | 5.346
19.5 | 1.079 | 0.19927 | -0.029 | 5.412
20 | 1.104 | 0.2091 | -0.03 | 5.281

## 40. Re 750k Mach 0.50 (2)
BIGFOIL.COM POLAR EXPORT
NACA66-113 a=0.2
NACA66-113 a=0.2 |  |  |  | Cl Max: | 0.8319 | at alpha= | 20 | deg
XFOIL ncrit=9 |  |  |  | L/D Max: | 66.0227 | at alpha= | 3 | deg
Re: | 750000 |  |  | Cd Min: | 0.2614 | at alpha= | 20 | deg
Mach: | 0.5 |  |  | Cl=0 at alpha= | -0.52928 | deg
|  |  |  | @ Cl=0.1, Cd= | 0.0077416
|  |  |  | @ Cl=0.4, Cd= | 0.007127
|  |  |  | @ Cl=0.6, Cd= | 0.016005
alpha (deg) | Cl | Cd | Cm | Cl/Cd
-20 | -0.7544 | 0.25795 | 0.0439 | -2.9246
-19.5 | -0.7332 | 0.24921 | 0.0384 | -2.9421
-19 | -0.7142 | 0.24035 | 0.0321 | -2.9715
-18.5 | -0.6941 | 0.23158 | 0.0267 | -2.9972
-18 | -0.6708 | 0.22395 | 0.023 | -2.9953
-17.5 | -0.6494 | 0.21632 | 0.0183 | -3.002
-17 | -0.6287 | 0.20801 | 0.0133 | -3.0225
-16.5 | -0.6139 | 0.19856 | 0.0062 | -3.0918
-16 | -0.5938 | 0.18964 | 0.0021 | -3.1312
-15.5 | -0.5718 | 0.1824 | -0.0016 | -3.1349
-15 | -0.5524 | 0.17446 | -0.0062 | -3.1663
-14.5 | -0.5397 | 0.16493 | -0.0131 | -3.2723
-14 | -0.5259 | 0.15547 | -0.019 | -3.3826
-13.5 | -0.5109 | 0.14638 | -0.023 | -3.4902
-13 | -0.4908 | 0.13907 | -0.0266 | -3.5292
-12.5 | -0.4673 | 0.12986 | -0.0344 | -3.5985
-12 | -0.4644 | 0.11956 | -0.0404 | -3.8842
-11.5 | -0.4608 | 0.10978 | -0.0453 | -4.1975
-11 | -0.4643 | 0.09923 | -0.0501 | -4.679
-10.5 | -0.4643 | 0.08998 | -0.0545 | -5.16
-10 | -0.4667 | 0.08025 | -0.0599 | -5.8156
-9.5 | -0.4817 | 0.06728 | -0.0687 | -7.1596
-9 | -0.5181 | 0.05549 | -0.0747 | -9.3368
-8.5 | -0.5564 | 0.04666 | -0.0743 | -11.9246
-8 | -0.5914 | 0.03922 | -0.0691 | -15.079
-7.5 | -0.6121 | 0.03395 | -0.0611 | -18.0295
-7 | -0.6184 | 0.02919 | -0.0523 | -21.1853
-6.5 | -0.5986 | 0.0247 | -0.0461 | -24.2348
-6 | -0.5549 | 0.02017 | -0.0422 | -27.5112
-5.5 | -0.4881 | 0.01696 | -0.0413 | -28.7795
-5 | -0.4187 | 0.01458 | -0.0414 | -28.7174
-4.5 | -0.3711 | 0.01327 | -0.0379 | -27.9653
-4 | -0.3281 | 0.01235 | -0.0335 | -26.5668
-3.5 | -0.2841 | 0.01144 | -0.0294 | -24.8339
-3 | -0.2317 | 0.01086 | -0.027 | -21.3352
-2.5 | -0.184 | 0.01006 | -0.0239 | -18.2903
-2 | -0.189 | 0.00698 | -0.0124 | -27.0774
-1.5 | -0.1285 | 0.00728 | -0.0107 | -17.6511
-1 | -0.0627 | 0.00765 | -0.0103 | -8.1961
-0.5 | 0.0039 | 0.00782 | -0.0104 | 0.49872
0 | 0.0718 | 0.00775 | -0.0113 | 9.2645
0.5 | 0.1389 | 0.00773 | -0.0121 | 17.969
1 | 0.2066 | 0.00761 | -0.0128 | 27.1485
1.5 | 0.2742 | 0.00755 | -0.0134 | 36.3179
2 | 0.3413 | 0.00733 | -0.0135 | 46.5621
2.5 | 0.4078 | 0.0071 | -0.0133 | 57.4366
3 | 0.4648 | 0.00704 | -0.011 | 66.0227
4 | 0.4574 | 0.01136 | 0.0124 | 40.2641
4.5 | 0.4932 | 0.01242 | 0.0175 | 39.7101
5 | 0.5349 | 0.01334 | 0.0216 | 40.0975
5.5 | 0.5686 | 0.01477 | 0.0267 | 38.497
6 | 0.6047 | 0.01619 | 0.0315 | 37.3502
6.5 | 0.6423 | 0.01784 | 0.036 | 36.0034
7 | 0.6835 | 0.02008 | 0.0403 | 34.0388
7.5 | 0.7369 | 0.0229 | 0.0433 | 32.179
8 | 0.7706 | 0.02661 | 0.0481 | 28.959
8.5 | 0.7782 | 0.03094 | 0.0542 | 25.1519
9 | 0.7657 | 0.03617 | 0.0605 | 21.1695
9.5 | 0.7354 | 0.04257 | 0.0654 | 17.2751
10 | 0.711 | 0.05126 | 0.0642 | 13.8705
10.5 | 0.6822 | 0.06297 | 0.0571 | 10.8337
11 | 0.6496 | 0.07734 | 0.0472 | 8.3993
11.5 | 0.6255 | 0.0942 | 0.0362 | 6.6401
12.5 | 0.6053 | 0.12144 | 0.0213 | 4.9844
13 | 0.6062 | 0.13275 | 0.0154 | 4.5665
13.5 | 0.6094 | 0.1439 | 0.0111 | 4.2349
14 | 0.6155 | 0.15628 | 0.0033 | 3.9384
14.5 | 0.6294 | 0.16528 | -0.0017 | 3.8081
15 | 0.6462 | 0.1735 | -0.006 | 3.7245
15.5 | 0.6653 | 0.18127 | -0.0092 | 3.6702
16 | 0.6788 | 0.19168 | -0.0154 | 3.5413
16.5 | 0.693 | 0.20191 | -0.0222 | 3.4322
17 | 0.7123 | 0.21022 | -0.027 | 3.3884
17.5 | 0.7331 | 0.2179 | -0.0314 | 3.3644
18 | 0.7553 | 0.22635 | -0.035 | 3.3369
18.5 | 0.7712 | 0.2359 | -0.0416 | 3.2692
19 | 0.7902 | 0.24553 | -0.0479 | 3.2183
19.5 | 0.8109 | 0.2537 | -0.053 | 3.1963
20 | 0.8319 | 0.2614 | -0.0579 | 3.1825

## 41. Re 1M Mach 0.00 (1)
BIGFOIL.COM POLAR EXPORT
NACA66-113 a=0.2
NACA66-113 a=0.2 |  |  |  | Cl Max: | 0.985 | at alpha= | 9 | deg
JavaFoil+Calcfoil stall+Eppler ext transition |  |  |  | L/D Max: | 71.627 | at alpha= | 2.5 | deg
Re: | 1000000 |  |  | Cd Min: | 0.00499 | at alpha= | 0 | deg
Mach: | 0 |  |  | Cl=0 at alpha= | -0.53333 | deg
|  |  |  | @ Cl=0.1, Cd= | 0.0050017
|  |  |  | @ Cl=0.4, Cd= | 0.0079726
|  |  |  | @ Cl=0.6, Cd= | 0.010767
alpha (deg) | Cl | Cd | Cm | Cl/Cd
-17 | -0.648 | 0.15424 | 0.009 | -4.204
-16.5 | -0.669 | 0.14297 | 0.008 | -4.676
-16 | -0.689 | 0.13494 | 0.008 | -5.105
-15.5 | -0.708 | 0.12875 | 0.008 | -5.499
-15 | -0.726 | 0.11994 | 0.007 | -6.053
-14.5 | -0.742 | 0.11327 | 0.007 | -6.552
-14 | -0.756 | 0.10664 | 0.007 | -7.092
-13.5 | -0.768 | 0.09916 | 0.006 | -7.744
-13 | -0.777 | 0.09313 | 0.006 | -8.341
-12.5 | -0.783 | 0.0871 | 0.006 | -8.985
-12 | -0.785 | 0.08235 | 0.006 | -9.531
-11.5 | -0.783 | 0.07668 | 0.005 | -10.217
-11 | -0.778 | 0.07235 | 0.005 | -10.751
-10.5 | -0.769 | 0.06758 | 0.005 | -11.372
-10 | -0.753 | 0.06383 | 0.004 | -11.793
-9.5 | -0.733 | 0.05947 | 0.004 | -12.318
-9 | -0.709 | 0.05571 | 0.004 | -12.724
-8.5 | -0.682 | 0.05244 | 0.003 | -13.001
-8 | -0.652 | 0.04913 | 0.003 | -13.272
-7.5 | -0.758 | 0.01238 | 0.005 | -61.289
-7 | -0.716 | 0.01208 | 0.004 | -59.303
-6.5 | -0.671 | 0.01169 | 0.003 | -57.37
-6 | -0.622 | 0.01121 | 0.002 | -55.514
-5.5 | -0.572 | 0.01076 | 0.001 | -53.141
-5 | -0.519 | 0.0104 | 0 | -49.934
-4.5 | -0.465 | 0.01005 | -0.001 | -46.243
-4 | -0.409 | 0.00973 | -0.002 | -42.021
-3.5 | -0.352 | 0.00834 | -0.003 | -42.179
-3 | -0.294 | 0.00857 | -0.004 | -34.299
-2.5 | -0.235 | 0.00832 | -0.005 | -28.243
-2 | -0.176 | 0.0081 | -0.005 | -21.679
-1.5 | -0.116 | 0.00521 | -0.006 | -22.253
-1 | -0.056 | 0.00521 | -0.007 | -10.727
-0.5 | 0.004 | 0.00515 | -0.008 | 0.827
0 | 0.065 | 0.00499 | -0.009 | 12.923
0.5 | 0.125 | 0.00501 | -0.01 | 24.876
1 | 0.185 | 0.00502 | -0.011 | 36.752
1.5 | 0.245 | 0.00501 | -0.012 | 48.808
2 | 0.304 | 0.00503 | -0.013 | 60.496
2.5 | 0.364 | 0.00508 | -0.014 | 71.627
3 | 0.421 | 0.00966 | -0.015 | 43.555
3.5 | 0.478 | 0.01004 | -0.016 | 47.626
4 | 0.535 | 0.01035 | -0.017 | 51.682
4.5 | 0.591 | 0.0107 | -0.018 | 55.182
5 | 0.645 | 0.0111 | -0.019 | 58.069
5.5 | 0.697 | 0.01151 | -0.02 | 60.578
6 | 0.748 | 0.01202 | -0.021 | 62.251
6.5 | 0.797 | 0.0125 | -0.022 | 63.741
7 | 0.843 | 0.01305 | -0.023 | 64.614
7.5 | 0.886 | 0.01362 | -0.023 | 65.092
8 | 0.924 | 0.01429 | -0.024 | 64.681
8.5 | 0.957 | 0.0149 | -0.025 | 64.264
9 | 0.985 | 0.01539 | -0.026 | 64.006
9.5 | 0.832 | 0.05845 | -0.013 | 14.229
10 | 0.847 | 0.0627 | -0.013 | 13.513
10.5 | 0.859 | 0.06671 | -0.014 | 12.882
11 | 0.866 | 0.07134 | -0.014 | 12.141
11.5 | 0.87 | 0.07574 | -0.014 | 11.481
12 | 0.869 | 0.08046 | -0.014 | 10.794
12.5 | 0.865 | 0.0859 | -0.015 | 10.065
13 | 0.857 | 0.09272 | -0.015 | 9.239
13.5 | 0.845 | 0.09703 | -0.015 | 8.713
14 | 0.831 | 0.10316 | -0.016 | 8.058

## 42. Re 1M Mach 0.00 (2)
BIGFOIL.COM POLAR EXPORT
NACA66-113 a=0.2
NACA66-113 a=0.2 |  |  |  | Cl Max: | 1.1004 | at alpha= | 13 | deg
XFOIL ncrit=9 |  |  |  | L/D Max: | 71.6667 | at alpha= | 3 | deg
Re: | 1000000 |  |  | Cd Min: | 0.19712 | at alpha= | 18 | deg
Mach: | 0 |  |  | Cl=0 at alpha= | -0.52714 | deg
|  |  |  | @ Cl=0.1, Cd= | 0.0058466
|  |  |  | @ Cl=0.4, Cd= | 0.0056385
|  |  |  | @ Cl=0.6, Cd= | 0.011236
alpha (deg) | Cl | Cd | Cm | Cl/Cd
-15.5 | -0.5698 | 0.16331 | -0.0047 | -3.4891
-15 | -0.5608 | 0.15489 | -0.009 | -3.6206
-14.5 | -0.5608 | 0.14253 | -0.0155 | -3.9346
-14 | -0.5598 | 0.13165 | -0.0206 | -4.2522
-13.5 | -0.5691 | 0.12051 | -0.0255 | -4.7224
-13 | -0.5631 | 0.11318 | -0.0292 | -4.9753
-12.5 | -0.645 | 0.07633 | -0.0509 | -8.4502
-12 | -0.7037 | 0.06235 | -0.0589 | -11.2863
-11.5 | -0.7962 | 0.04736 | -0.0569 | -16.8117
-11 | -0.8798 | 0.03627 | -0.043 | -24.257
-10.5 | -0.8974 | 0.02955 | -0.0341 | -30.3689
-10 | -0.8749 | 0.02625 | -0.0302 | -33.3295
-9 | -0.8039 | 0.01965 | -0.0257 | -40.9109
-8.5 | -0.7599 | 0.01806 | -0.0246 | -42.0764
-8 | -0.7134 | 0.01681 | -0.0238 | -42.439
-7.5 | -0.6662 | 0.01589 | -0.0229 | -41.9257
-7 | -0.6181 | 0.01491 | -0.0221 | -41.4554
-6.5 | -0.574 | 0.01338 | -0.0206 | -42.8999
-6 | -0.5304 | 0.01237 | -0.019 | -42.8779
-5.5 | -0.4823 | 0.01179 | -0.0181 | -40.9075
-5 | -0.4331 | 0.01124 | -0.0174 | -38.532
-4.5 | -0.388 | 0.01036 | -0.0159 | -37.4517
-4 | -0.3373 | 0.00996 | -0.0153 | -33.8655
-3.5 | -0.2863 | 0.00947 | -0.0149 | -30.2323
-3 | -0.2347 | 0.00904 | -0.0145 | -25.9624
-2.5 | -0.2042 | 0.00695 | -0.011 | -29.3813
-2 | -0.1655 | 0.00565 | -0.0084 | -29.292
-1.5 | -0.1097 | 0.00566 | -0.0086 | -19.3816
-1 | -0.054 | 0.00581 | -0.0085 | -9.2943
-0.5 | 0.0031 | 0.00587 | -0.0089 | 0.52811
0 | 0.0611 | 0.00588 | -0.0097 | 10.3912
0.5 | 0.1194 | 0.00583 | -0.0106 | 20.4803
1 | 0.1774 | 0.00582 | -0.0113 | 30.4811
1.5 | 0.2355 | 0.0058 | -0.0122 | 40.6034
2 | 0.2926 | 0.00569 | -0.0126 | 51.4236
2.5 | 0.3492 | 0.00562 | -0.013 | 62.1352
3 | 0.4042 | 0.00564 | -0.013 | 71.6667
3.5 | 0.4444 | 0.00673 | -0.0107 | 66.0327
4 | 0.4725 | 0.00856 | -0.0066 | 55.1986
4.5 | 0.5045 | 0.01013 | -0.0031 | 49.8026
5 | 0.5521 | 0.01066 | -0.0021 | 51.7917
5.5 | 0.598 | 0.01121 | -0.0007 | 53.3452
6 | 0.6434 | 0.0118 | 0.0006 | 54.5254
6.5 | 0.6826 | 0.01265 | 0.0031 | 53.9605
7 | 0.7234 | 0.01329 | 0.0053 | 54.4319
7.5 | 0.7581 | 0.014 | 0.0086 | 54.15
8 | 0.7851 | 0.01536 | 0.0129 | 51.1133
8.5 | 0.8201 | 0.01632 | 0.0157 | 50.2512
9 | 0.8548 | 0.01733 | 0.0185 | 49.3249
9.5 | 0.889 | 0.0183 | 0.0213 | 48.5792
10 | 0.9201 | 0.01945 | 0.0244 | 47.3059
10.5 | 0.9489 | 0.02177 | 0.0276 | 43.5875
11 | 1.0018 | 0.02321 | 0.0255 | 43.1624
11.5 | 1.0331 | 0.02492 | 0.0275 | 41.4567
12 | 1.0595 | 0.02715 | 0.0299 | 39.0239
12.5 | 1.0837 | 0.02857 | 0.0322 | 37.9314
13 | 1.1004 | 0.03128 | 0.0349 | 35.179
13.5 | 1.0979 | 0.03626 | 0.0386 | 30.2785
14 | 1.0986 | 0.04043 | 0.0413 | 27.1729
14.5 | 1.0971 | 0.04488 | 0.0431 | 24.4452
15 | 1.0732 | 0.05231 | 0.0442 | 20.5162
15.5 | 1.0265 | 0.06392 | 0.0421 | 16.0591
16 | 1.0017 | 0.07455 | 0.0372 | 13.4366
17 | 0.682 | 0.18508 | -0.0171 | 3.6849
17.5 | 0.6953 | 0.19197 | -0.0211 | 3.6219
18 | 0.7121 | 0.19712 | -0.0242 | 3.6125

## 43. Re 1M Mach 0.10 (1)
BIGFOIL.COM POLAR EXPORT
NACA66-113 a=0.2
NACA66-113 a=0.2 |  |  |  | Cl Max: | 0.984 | at alpha= | 9 | deg
JavaFoil+Calcfoil stall+Eppler ext transition |  |  |  | L/D Max: | 71.605 | at alpha= | 2.5 | deg
Re: | 1000000 |  |  | Cd Min: | 0.00498 | at alpha= | 0 | deg
Mach: | 0.1 |  |  | Cl=0 at alpha= | -0.53333 | deg
|  |  |  | @ Cl=0.1, Cd= | 0.0049858
|  |  |  | @ Cl=0.4, Cd= | 0.0078578
|  |  |  | @ Cl=0.6, Cd= | 0.010821
alpha (deg) | Cl | Cd | Cm | Cl/Cd
-16.5 | -0.624 | 0.1477 | 0.008 | -4.228
-16 | -0.648 | 0.13869 | 0.008 | -4.671
-15.5 | -0.671 | 0.1303 | 0.008 | -5.147
-15 | -0.692 | 0.12333 | 0.007 | -5.611
-14.5 | -0.712 | 0.11553 | 0.007 | -6.161
-14 | -0.73 | 0.1085 | 0.007 | -6.727
-13.5 | -0.745 | 0.10086 | 0.006 | -7.387
-13 | -0.757 | 0.09593 | 0.006 | -7.894
-12.5 | -0.767 | 0.08969 | 0.006 | -8.546
-12 | -0.772 | 0.08292 | 0.006 | -9.311
-11.5 | -0.773 | 0.07782 | 0.005 | -9.937
-11 | -0.77 | 0.07312 | 0.005 | -10.536
-10.5 | -0.763 | 0.06851 | 0.005 | -11.137
-10 | -0.749 | 0.0642 | 0.004 | -11.668
-9.5 | -0.73 | 0.06045 | 0.004 | -12.074
-9 | -0.707 | 0.05652 | 0.004 | -12.511
-8.5 | -0.681 | 0.05265 | 0.003 | -12.942
-8 | -0.652 | 0.04922 | 0.003 | -13.254
-7.5 | -0.76 | 0.01253 | 0.005 | -60.628
-7 | -0.718 | 0.01215 | 0.004 | -59.065
-6.5 | -0.672 | 0.01174 | 0.003 | -57.284
-6 | -0.624 | 0.0113 | 0.002 | -55.252
-5.5 | -0.574 | 0.01082 | 0.001 | -53.026
-5 | -0.521 | 0.01045 | 0 | -49.887
-4.5 | -0.467 | 0.01011 | -0.001 | -46.157
-4 | -0.411 | 0.00976 | -0.002 | -42.083
-3.5 | -0.354 | 0.00946 | -0.003 | -37.386
-3 | -0.295 | 0.00858 | -0.004 | -34.41
-2.5 | -0.236 | 0.00833 | -0.005 | -28.348
-2 | -0.176 | 0.0081 | -0.005 | -21.766
-1.5 | -0.116 | 0.00519 | -0.006 | -22.457
-1 | -0.056 | 0.0052 | -0.007 | -10.797
-0.5 | 0.004 | 0.0052 | -0.008 | 0.822
0 | 0.065 | 0.00498 | -0.009 | 13.032
0.5 | 0.125 | 0.00499 | -0.01 | 25.106
1 | 0.186 | 0.005 | -0.011 | 37.086
1.5 | 0.246 | 0.00505 | -0.012 | 48.672
2 | 0.306 | 0.00506 | -0.013 | 60.458
2.5 | 0.365 | 0.0051 | -0.014 | 71.605
3 | 0.423 | 0.00967 | -0.015 | 43.7
3.5 | 0.481 | 0.01006 | -0.016 | 47.785
4 | 0.537 | 0.01039 | -0.017 | 51.703
4.5 | 0.593 | 0.01077 | -0.018 | 55.1
5 | 0.648 | 0.01117 | -0.019 | 57.956
5.5 | 0.7 | 0.01159 | -0.02 | 60.399
6 | 0.751 | 0.0121 | -0.021 | 62.056
6.5 | 0.8 | 0.01258 | -0.022 | 63.592
7 | 0.846 | 0.01313 | -0.023 | 64.409
7.5 | 0.889 | 0.01374 | -0.024 | 64.675
8 | 0.926 | 0.01442 | -0.024 | 64.218
8.5 | 0.958 | 0.01501 | -0.025 | 63.805
9 | 0.984 | 0.0155 | -0.026 | 63.471
9.5 | 0.83 | 0.05853 | -0.014 | 14.19
10 | 0.843 | 0.06299 | -0.013 | 13.391
10.5 | 0.854 | 0.06739 | -0.014 | 12.668
11 | 0.859 | 0.0712 | -0.014 | 12.063
11.5 | 0.859 | 0.07673 | -0.014 | 11.198
12 | 0.856 | 0.08145 | -0.014 | 10.508
12.5 | 0.848 | 0.08722 | -0.015 | 9.727
13 | 0.837 | 0.09228 | -0.015 | 9.07
13.5 | 0.822 | 0.09926 | -0.015 | 8.282
14 | 0.804 | 0.10617 | -0.016 | 7.575

## 44. Re 1M Mach 0.10 (2)
BIGFOIL.COM POLAR EXPORT
NACA66-113 a=0.2
NACA66-113 a=0.2 |  |  |  | Cl Max: | 1.0786 | at alpha= | 13.5 | deg
XFOIL ncrit=9 |  |  |  | L/D Max: | 71.7845 | at alpha= | 3 | deg
Re: | 1000000 |  |  | Cd Min: | 0.20771 | at alpha= | 18.5 | deg
Mach: | 0.1 |  |  | Cl=0 at alpha= | -0.52783 | deg
|  |  |  | @ Cl=0.1, Cd= | 0.0058572
|  |  |  | @ Cl=0.4, Cd= | 0.0056577
|  |  |  | @ Cl=0.6, Cd= | 0.011267
alpha (deg) | Cl | Cd | Cm | Cl/Cd
-15.5 | -0.569 | 0.16409 | -0.0045 | -3.4676
-15 | -0.5598 | 0.15562 | -0.0088 | -3.5972
-14.5 | -0.5589 | 0.14352 | -0.0153 | -3.8942
-14 | -0.5568 | 0.1329 | -0.0203 | -4.1896
-13.5 | -0.5643 | 0.12212 | -0.025 | -4.6209
-13 | -0.5571 | 0.115 | -0.0286 | -4.8443
-12.5 | -0.5549 | 0.1065 | -0.0331 | -5.2103
-12 | -0.675 | 0.06629 | -0.0578 | -10.1825
-11.5 | -0.7401 | 0.05283 | -0.0612 | -14.0091
-11 | -0.8102 | 0.04328 | -0.0523 | -18.72
-10.5 | -0.8736 | 0.03328 | -0.0388 | -26.25
-10 | -0.8687 | 0.02794 | -0.0326 | -31.0916
-9.5 | -0.8424 | 0.02448 | -0.0289 | -34.4118
-9 | -0.8065 | 0.02089 | -0.0266 | -38.607
-8 | -0.7161 | 0.01713 | -0.0246 | -41.8039
-7.5 | -0.6687 | 0.01616 | -0.0236 | -41.38
-7 | -0.6201 | 0.01509 | -0.0228 | -41.0934
-6.5 | -0.574 | 0.01368 | -0.0216 | -41.9591
-6 | -0.5316 | 0.01247 | -0.0197 | -42.6303
-5.5 | -0.4834 | 0.01186 | -0.0187 | -40.7589
-5 | -0.4343 | 0.01129 | -0.0178 | -38.4677
-4.5 | -0.3891 | 0.01041 | -0.0162 | -37.3775
-4 | -0.3383 | 0.00999 | -0.0157 | -33.8639
-3.5 | -0.2871 | 0.0095 | -0.0152 | -30.2211
-3 | -0.2352 | 0.00907 | -0.0148 | -25.9316
-2.5 | -0.2037 | 0.00708 | -0.0114 | -28.7712
-2 | -0.1664 | 0.00568 | -0.0085 | -29.2958
-1.5 | -0.1103 | 0.00567 | -0.0087 | -19.4533
-1 | -0.0543 | 0.00583 | -0.0086 | -9.3139
-0.5 | 0.0032 | 0.00589 | -0.009 | 0.54329
0 | 0.0615 | 0.00589 | -0.0098 | 10.4414
0.5 | 0.1201 | 0.00584 | -0.0106 | 20.5651
1 | 0.1785 | 0.00584 | -0.0114 | 30.5651
1.5 | 0.2369 | 0.00582 | -0.0122 | 40.7045
2 | 0.2943 | 0.00571 | -0.0127 | 51.5412
2.5 | 0.3512 | 0.00564 | -0.013 | 62.2695
3 | 0.4063 | 0.00566 | -0.013 | 71.7845
3.5 | 0.4457 | 0.00681 | -0.0104 | 65.4479
4 | 0.473 | 0.00868 | -0.0062 | 54.4931
4.5 | 0.5058 | 0.01019 | -0.0028 | 49.6369
5 | 0.5535 | 0.01072 | -0.0017 | 51.6325
5.5 | 0.5995 | 0.01126 | -0.0002 | 53.2416
6 | 0.6445 | 0.01188 | 0.0013 | 54.2508
6.5 | 0.6835 | 0.01273 | 0.0039 | 53.6921
7 | 0.7225 | 0.01339 | 0.0066 | 53.9582
7.5 | 0.757 | 0.01415 | 0.01 | 53.4982
8 | 0.7808 | 0.01588 | 0.0147 | 49.1688
8.5 | 0.8199 | 0.01655 | 0.017 | 49.5408
9 | 0.8547 | 0.01763 | 0.0199 | 48.4799
9.5 | 0.889 | 0.01863 | 0.0227 | 47.7187
10 | 0.92 | 0.0199 | 0.0259 | 46.2312
10.5 | 0.9499 | 0.02217 | 0.029 | 42.8462
11 | 1.002 | 0.02394 | 0.0271 | 41.8546
11.5 | 1.0317 | 0.02584 | 0.0294 | 39.9265
12 | 1.0556 | 0.02829 | 0.0321 | 37.3135
12.5 | 1.0774 | 0.0299 | 0.0346 | 36.0334
13 | 1.0699 | 0.03575 | 0.0389 | 29.9273
13.5 | 1.0786 | 0.03878 | 0.0414 | 27.8133
14 | 1.067 | 0.04437 | 0.044 | 24.0478
14.5 | 1.0525 | 0.05056 | 0.0452 | 20.8169
15 | 1.0065 | 0.06167 | 0.0438 | 16.3207
15.5 | 0.9423 | 0.07873 | 0.0359 | 11.9688
16 | 0.8766 | 0.10225 | 0.0208 | 8.5731
16.5 | 0.6761 | 0.17457 | -0.0113 | 3.8729
17 | 0.682 | 0.18607 | -0.0175 | 3.6653
17.5 | 0.6956 | 0.19296 | -0.0215 | 3.6049
18 | 0.7127 | 0.19809 | -0.0246 | 3.5979
18.5 | 0.7211 | 0.20771 | -0.0293 | 3.4717

## 45. Re 1M Mach 0.25 (1)
BIGFOIL.COM POLAR EXPORT
NACA66-113 a=0.2
NACA66-113 a=0.2 |  |  |  | Cl Max: | 0.931 | at alpha= | 8 | deg
JavaFoil+Calcfoil stall+Eppler ext transition |  |  |  | L/D Max: | 76.139 | at alpha= | 2.5 | deg
Re: | 1000000 |  |  | Cd Min: | 0.00493 | at alpha= | 2.5 | deg
Mach: | 0.25 |  |  | Cl=0 at alpha= | -0.53226 | deg
|  |  |  | @ Cl=0.1, Cd= | 0.005046
|  |  |  | @ Cl=0.4, Cd= | 0.007055
|  |  |  | @ Cl=0.6, Cd= | 0.010984
alpha (deg) | Cl | Cd | Cm | Cl/Cd
-15 | -0.378 | 0.14421 | 0.008 | -2.62
-14.5 | -0.437 | 0.12671 | 0.008 | -3.449
-14 | -0.492 | 0.11851 | 0.007 | -4.148
-13.5 | -0.541 | 0.11208 | 0.007 | -4.831
-13 | -0.586 | 0.1089 | 0.006 | -5.382
-12.5 | -0.625 | 0.0992 | 0.006 | -6.302
-12 | -0.658 | 0.09095 | 0.005 | -7.234
-11.5 | -0.684 | 0.08472 | 0.005 | -8.077
-11 | -0.703 | 0.07752 | 0.005 | -9.067
-10.5 | -0.714 | 0.07302 | 0.004 | -9.782
-10 | -0.715 | 0.06755 | 0.004 | -10.588
-9.5 | -0.707 | 0.06243 | 0.004 | -11.326
-9 | -0.693 | 0.05813 | 0.004 | -11.93
-8.5 | -0.675 | 0.05423 | 0.003 | -12.441
-8 | -0.651 | 0.05017 | 0.003 | -12.985
-7.5 | -0.624 | 0.04711 | 0.002 | -13.236
-7 | -0.592 | 0.04397 | 0.002 | -13.471
-6.5 | -0.682 | 0.01205 | 0.003 | -56.573
-6 | -0.635 | 0.01155 | 0.002 | -55.019
-5.5 | -0.585 | 0.0111 | 0.001 | -52.749
-5 | -0.533 | 0.01069 | 0 | -49.812
-4.5 | -0.478 | 0.01032 | -0.001 | -46.276
-4 | -0.421 | 0.00996 | -0.002 | -42.258
-3.5 | -0.362 | 0.00963 | -0.003 | -37.648
-3 | -0.303 | 0.00933 | -0.004 | -32.458
-2.5 | -0.242 | 0.00801 | -0.005 | -30.233
-2 | -0.181 | 0.00822 | -0.006 | -22.033
-1.5 | -0.12 | 0.00506 | -0.007 | -23.633
-1 | -0.058 | 0.00508 | -0.008 | -11.365
-0.5 | 0.004 | 0.00505 | -0.009 | 0.871
0 | 0.067 | 0.00503 | -0.01 | 13.231
0.5 | 0.129 | 0.00506 | -0.011 | 25.445
1 | 0.191 | 0.00505 | -0.012 | 37.739
1.5 | 0.253 | 0.00507 | -0.013 | 49.795
2 | 0.314 | 0.00511 | -0.014 | 61.469
2.5 | 0.375 | 0.00493 | -0.015 | 76.139
3 | 0.433 | 0.00986 | -0.016 | 43.962
3.5 | 0.493 | 0.01028 | -0.017 | 47.934
4 | 0.551 | 0.01064 | -0.018 | 51.791
4.5 | 0.608 | 0.01104 | -0.018 | 55.041
5 | 0.663 | 0.01149 | -0.019 | 57.652
5.5 | 0.716 | 0.01195 | -0.02 | 59.879
6 | 0.766 | 0.01251 | -0.021 | 61.259
6.5 | 0.814 | 0.01307 | -0.022 | 62.271
7 | 0.858 | 0.01373 | -0.023 | 62.502
7.5 | 0.898 | 0.01439 | -0.024 | 62.426
8 | 0.931 | 0.01504 | -0.025 | 61.856
8.5 | 0.787 | 0.05287 | -0.013 | 14.878
9 | 0.802 | 0.05683 | -0.013 | 14.109
9.5 | 0.81 | 0.06089 | -0.013 | 13.301
10 | 0.811 | 0.06533 | -0.013 | 12.42
10.5 | 0.805 | 0.07 | -0.013 | 11.504
11 | 0.791 | 0.07549 | -0.013 | 10.482
11.5 | 0.77 | 0.08233 | -0.014 | 9.354
12 | 0.741 | 0.08808 | -0.014 | 8.416
12.5 | 0.705 | 0.09758 | -0.014 | 7.225
13 | 0.663 | 0.10321 | -0.014 | 6.419

## 46. Re 1M Mach 0.25 (2)
BIGFOIL.COM POLAR EXPORT
NACA66-113 a=0.2
NACA66-113 a=0.2 |  |  |  | Cl Max: | 0.9863 | at alpha= | 11.5 | deg
XFOIL ncrit=9 |  |  |  | L/D Max: | 72.6562 | at alpha= | 3 | deg
Re: | 1000000 |  |  | Cd Min: | 0.18009 | at alpha= | 16.5 | deg
Mach: | 0.25 |  |  | Cl=0 at alpha= | -0.53222 | deg
|  |  |  | @ Cl=0.1, Cd= | 0.0059499
|  |  |  | @ Cl=0.4, Cd= | 0.0057501
|  |  |  | @ Cl=0.6, Cd= | 0.011526
alpha (deg) | Cl | Cd | Cm | Cl/Cd
-14 | -0.5451 | 0.13846 | -0.0191 | -3.9369
-13.5 | -0.5439 | 0.12932 | -0.023 | -4.2058
-13 | -0.5333 | 0.12254 | -0.0264 | -4.352
-12.5 | -0.5287 | 0.11389 | -0.031 | -4.6422
-12 | -0.5362 | 0.0986 | -0.0406 | -5.4381
-11.5 | -0.6103 | 0.0677 | -0.0628 | -9.0148
-11 | -0.6613 | 0.05696 | -0.0649 | -11.6099
-10.5 | -0.709 | 0.049 | -0.0614 | -14.4694
-10 | -0.7554 | 0.04134 | -0.0537 | -18.2729
-9.5 | -0.7915 | 0.03412 | -0.0432 | -23.1975
-9 | -0.7922 | 0.02773 | -0.036 | -28.5683
-8.5 | -0.7728 | 0.02202 | -0.0312 | -35.0954
-8 | -0.7304 | 0.01948 | -0.0292 | -37.4949
-7.5 | -0.6829 | 0.01787 | -0.0277 | -38.2149
-7 | -0.6316 | 0.01631 | -0.0268 | -38.7247
-6.5 | -0.5801 | 0.01498 | -0.0257 | -38.725
-6 | -0.5361 | 0.01313 | -0.0236 | -40.8302
-5.5 | -0.4882 | 0.01231 | -0.0221 | -39.6588
-5 | -0.4394 | 0.01162 | -0.0207 | -37.8141
-4.5 | -0.3937 | 0.01075 | -0.0187 | -36.6233
-4 | -0.3431 | 0.01018 | -0.0176 | -33.7033
-3.5 | -0.2906 | 0.0097 | -0.0169 | -29.9588
-3 | -0.2377 | 0.00927 | -0.0163 | -25.6419
-2 | -0.171 | 0.00575 | -0.009 | -29.7391
-1.5 | -0.1135 | 0.00576 | -0.0091 | -19.7049
-1 | -0.0559 | 0.00592 | -0.0089 | -9.4426
0 | 0.0636 | 0.00598 | -0.0101 | 10.6355
0.5 | 0.124 | 0.00593 | -0.011 | 20.9106
1 | 0.1842 | 0.00594 | -0.0118 | 31.0101
1.5 | 0.2444 | 0.0059 | -0.0126 | 41.4237
2 | 0.3038 | 0.00581 | -0.0131 | 52.2892
2.5 | 0.3623 | 0.00573 | -0.0133 | 63.2286
3 | 0.4185 | 0.00576 | -0.0131 | 72.6562
3.5 | 0.452 | 0.00726 | -0.0092 | 62.259
4 | 0.474 | 0.00935 | -0.0037 | 50.6952
4.5 | 0.5129 | 0.01043 | -0.0007 | 49.1755
5 | 0.5589 | 0.01108 | 0.0011 | 50.4422
5.5 | 0.6059 | 0.01159 | 0.0029 | 52.2778
6 | 0.6463 | 0.01238 | 0.0058 | 52.2052
6.5 | 0.6807 | 0.01319 | 0.0098 | 51.6073
7 | 0.7166 | 0.01407 | 0.0134 | 50.9311
7.5 | 0.7514 | 0.01511 | 0.017 | 49.7287
8 | 0.7811 | 0.01685 | 0.0211 | 46.3561
8.5 | 0.8193 | 0.018 | 0.0239 | 45.5167
9 | 0.8564 | 0.01949 | 0.0269 | 43.9405
9.5 | 0.8907 | 0.02086 | 0.03 | 42.6989
10 | 0.9231 | 0.02408 | 0.0332 | 38.3347
10.5 | 0.9485 | 0.02612 | 0.0374 | 36.3132
11 | 0.9803 | 0.03035 | 0.0378 | 32.2998
11.5 | 0.9863 | 0.0341 | 0.0418 | 28.9238
12 | 0.9753 | 0.03946 | 0.046 | 24.7162
12.5 | 0.9683 | 0.04389 | 0.0484 | 22.062
13 | 0.9244 | 0.05331 | 0.0494 | 17.3401
13.5 | 0.88 | 0.06484 | 0.0461 | 13.5719
14 | 0.8461 | 0.07812 | 0.0386 | 10.8308
14.5 | 0.6616 | 0.13855 | 0.0067 | 4.7752
15.5 | 0.6606 | 0.15964 | -0.0033 | 4.1381
16 | 0.6663 | 0.17054 | -0.0085 | 3.907
16.5 | 0.6761 | 0.18009 | -0.0134 | 3.7542

## 47. Re 1M Mach 0.50 (1)
BIGFOIL.COM POLAR EXPORT
NACA66-113 a=0.2
NACA66-113 a=0.2 |  |  |  | Cl Max: | 1.105 | at alpha= | 20 | deg
JavaFoil+Calcfoil stall+Eppler ext transition |  |  |  | L/D Max: | 77.3 | at alpha= | 2.5 | deg
Re: | 1000000 |  |  | Cd Min: | 0.00484 | at alpha= | 0 | deg
Mach: | 0.5 |  |  | Cl=0 at alpha= | -0.53623 | deg
|  |  |  | @ Cl=0.1, Cd= | 0.0048511
|  |  |  | @ Cl=0.4, Cd= | 0.0053848
|  |  |  | @ Cl=0.6, Cd= | 0.011563
alpha (deg) | Cl | Cd | Cm | Cl/Cd
-20 | -1.056 | 0.19742 | 0.017 | -5.351
-19.5 | -1.03 | 0.19306 | 0.016 | -5.336
-19 | -1.004 | 0.18174 | 0.016 | -5.526
-18.5 | -0.976 | 0.18117 | 0.015 | -5.388
-18 | -0.949 | 0.1744 | 0.014 | -5.441
-17.5 | -0.923 | 0.16937 | 0.014 | -5.447
-17 | -0.896 | 0.16626 | 0.013 | -5.39
-16.5 | -0.87 | 0.15577 | 0.013 | -5.585
-16 | -0.842 | 0.15291 | 0.012 | -5.504
-15.5 | -0.815 | 0.14577 | 0.011 | -5.589
-15 | -0.788 | 0.14118 | 0.011 | -5.582
-14.5 | -0.761 | 0.134 | 0.01 | -5.683
-14 | -0.735 | 0.13598 | 0.01 | -5.403
-13.5 | -0.706 | 0.12475 | 0.008 | -5.663
-13 | -0.68 | 0.12136 | 0.008 | -5.6
-12.5 | -0.653 | 0.12111 | 0.007 | -5.39
-12 | -0.626 | 0.1109 | 0.007 | -5.644
-11.5 | -0.599 | 0.10751 | 0.007 | -5.572
-11 | -0.572 | 0.11144 | 0.006 | -5.133
-10.5 | -0.544 | 0.10164 | 0.005 | -5.353
-10 | -0.517 | 0.09795 | 0.005 | -5.279
-9.5 | -0.49 | 0.09012 | 0.004 | -5.437
-9 | -0.463 | 0.08768 | 0.004 | -5.279
-8.5 | -0.436 | 0.09109 | 0.003 | -4.783
-8 | -0.409 | 0.0817 | 0.003 | -5.001
-7.5 | -0.381 | 0.06149 | 0.002 | -6.194
-7 | -0.354 | 0.05058 | 0.002 | -6.998
-6.5 | -0.515 | 0.04667 | 0.001 | -11.035
-6 | -0.525 | 0.04241 | 0.001 | -12.371
-5.5 | -0.503 | 0.03896 | 0.001 | -12.922
-5 | -0.468 | 0.03647 | 0 | -12.827
-4.5 | -0.521 | 0.0114 | -0.001 | -45.674
-4 | -0.462 | 0.01093 | -0.002 | -42.304
-3.5 | -0.4 | 0.01047 | -0.003 | -38.199
-3 | -0.335 | 0.01004 | -0.004 | -33.387
-2.5 | -0.269 | 0.00952 | -0.005 | -28.204
-2 | -0.201 | 0.00918 | -0.006 | -21.901
-1.5 | -0.133 | 0.00889 | -0.007 | -14.952
-1 | -0.064 | 0.00504 | -0.009 | -12.78
-0.5 | 0.005 | 0.00506 | -0.01 | 0.97
0 | 0.074 | 0.00484 | -0.011 | 15.357
0.5 | 0.144 | 0.00487 | -0.012 | 29.52
1 | 0.213 | 0.00488 | -0.013 | 43.546
1.5 | 0.281 | 0.00525 | -0.014 | 53.592
2 | 0.35 | 0.00534 | -0.015 | 65.431
2.5 | 0.417 | 0.0054 | -0.016 | 77.3
3 | 0.481 | 0.01066 | -0.017 | 45.074
3.5 | 0.545 | 0.0111 | -0.018 | 49.115
4 | 0.608 | 0.01163 | -0.019 | 52.26
4.5 | 0.667 | 0.01222 | -0.021 | 54.605
5 | 0.722 | 0.01285 | -0.022 | 56.177
5.5 | 0.771 | 0.01366 | -0.023 | 56.415
6 | 0.809 | 0.01444 | -0.024 | 56.017
6.5 | 0.684 | 0.04402 | -0.011 | 15.537
7 | 0.675 | 0.04891 | -0.01 | 13.793
7.5 | 0.533 | 0.0531 | -0.011 | 10.036
8 | 0.465 | 0.05934 | -0.012 | 7.834
8.5 | 0.491 | 0.08083 | -0.012 | 6.08
9 | 0.519 | 0.08568 | -0.013 | 6.058
9.5 | 0.546 | 0.08815 | -0.014 | 6.192
10 | 0.573 | 0.09291 | -0.014 | 6.164
10.5 | 0.599 | 0.09599 | -0.015 | 6.244
11 | 0.626 | 0.10144 | -0.015 | 6.17
11.5 | 0.654 | 0.10877 | -0.017 | 6.01
12 | 0.68 | 0.11218 | -0.017 | 6.064
12.5 | 0.707 | 0.11573 | -0.018 | 6.107
13 | 0.733 | 0.11947 | -0.018 | 6.136
13.5 | 0.759 | 0.12789 | -0.019 | 5.939
14 | 0.788 | 0.13228 | -0.021 | 5.955
14.5 | 0.814 | 0.13926 | -0.021 | 5.844
15 | 0.84 | 0.14654 | -0.022 | 5.732
15.5 | 0.866 | 0.15167 | -0.022 | 5.712
16 | 0.895 | 0.15883 | -0.024 | 5.634
16.5 | 0.921 | 0.16062 | -0.025 | 5.731
17 | 0.947 | 0.16541 | -0.025 | 5.722
17.5 | 0.973 | 0.16892 | -0.026 | 5.759
18 | 1.001 | 0.17499 | -0.027 | 5.72
18.5 | 1.027 | 0.17879 | -0.028 | 5.745
19 | 1.053 | 0.18436 | -0.029 | 5.711
19.5 | 1.079 | 0.19081 | -0.029 | 5.653
20 | 1.105 | 0.19971 | -0.03 | 5.531

## 48. Re 1M Mach 0.50 (2)
BIGFOIL.COM POLAR EXPORT
NACA66-113 a=0.2
NACA66-113 a=0.2 |  |  |  | Cl Max: | 0.8318 | at alpha= | 20 | deg
XFOIL ncrit=9 |  |  |  | L/D Max: | 67.6645 | at alpha= | 2.5 | deg
Re: | 1000000 |  |  | Cd Min: | 0.26247 | at alpha= | 20 | deg
Mach: | 0.5 |  |  | Cl=0 at alpha= | -0.53407 | deg
|  |  |  | @ Cl=0.1, Cd= | 0.006466
|  |  |  | @ Cl=0.4, Cd= | 0.0060989
|  |  |  | @ Cl=0.6, Cd= | 0.014001
alpha (deg) | Cl | Cd | Cm | Cl/Cd
-20 | -0.7558 | 0.25664 | 0.0432 | -2.945
-19 | -0.7136 | 0.2405 | 0.0337 | -2.9672
-18.5 | -0.6922 | 0.23266 | 0.0287 | -2.9752
-18 | -0.6709 | 0.22461 | 0.0236 | -2.987
-17.5 | -0.6524 | 0.21486 | 0.0174 | -3.0364
-17 | -0.634 | 0.20601 | 0.0119 | -3.0775
-16.5 | -0.6119 | 0.1983 | 0.0082 | -3.0857
-16 | -0.5914 | 0.19085 | 0.0038 | -3.0988
-15.5 | -0.5727 | 0.18201 | -0.0015 | -3.1465
-15 | -0.559 | 0.17233 | -0.0079 | -3.2438
-14.5 | -0.5434 | 0.16309 | -0.0132 | -3.3319
-13.5 | -0.4993 | 0.14696 | -0.0232 | -3.3975
-13 | -0.4863 | 0.13841 | -0.0277 | -3.5135
-12.5 | -0.4831 | 0.12767 | -0.0335 | -3.784
-12 | -0.4755 | 0.11834 | -0.0379 | -4.0181
-11.5 | -0.4707 | 0.10863 | -0.0426 | -4.3331
-11 | -0.4711 | 0.09944 | -0.0469 | -4.7375
-10.5 | -0.4698 | 0.09013 | -0.0516 | -5.2125
-10 | -0.4793 | 0.0786 | -0.0584 | -6.098
-9.5 | -0.5026 | 0.06381 | -0.0695 | -7.8765
-9 | -0.5386 | 0.05298 | -0.0741 | -10.1661
-8.5 | -0.5729 | 0.045 | -0.073 | -12.7311
-8 | -0.6032 | 0.03863 | -0.0675 | -15.6148
-7.5 | -0.626 | 0.03309 | -0.0589 | -18.9181
-7 | -0.6327 | 0.02768 | -0.0501 | -22.8577
-6.5 | -0.6097 | 0.02215 | -0.0439 | -27.526
-6 | -0.5589 | 0.01805 | -0.0408 | -30.964
-5.5 | -0.492 | 0.01502 | -0.0405 | -32.7563
-5 | -0.4343 | 0.01349 | -0.0384 | -32.1942
-4.5 | -0.387 | 0.01239 | -0.0345 | -31.2349
-4 | -0.3471 | 0.01121 | -0.0296 | -30.9634
-3.5 | -0.2956 | 0.01057 | -0.0268 | -27.9659
-3 | -0.2427 | 0.00995 | -0.0244 | -24.392
-2.5 | -0.1866 | 0.00947 | -0.0227 | -19.7043
-2 | -0.1689 | 0.00714 | -0.0152 | -23.6555
-1.5 | -0.1277 | 0.0061 | -0.0108 | -20.9344
-1 | -0.0629 | 0.00639 | -0.0103 | -9.8435
-0.5 | 0.0046 | 0.00646 | -0.0107 | 0.71207
0 | 0.0729 | 0.00647 | -0.0115 | 11.2674
0.5 | 0.1412 | 0.00646 | -0.0125 | 21.8576
1 | 0.2095 | 0.00637 | -0.0133 | 32.8885
1.5 | 0.2777 | 0.00633 | -0.014 | 43.8705
2 | 0.345 | 0.00619 | -0.0143 | 55.7351
2.5 | 0.4114 | 0.00608 | -0.0142 | 67.6645
3 | 0.4496 | 0.00706 | -0.009 | 63.6827
3.5 | 0.4596 | 0.00908 | 0.0003 | 50.6167
4 | 0.4679 | 0.01077 | 0.01 | 43.4448
5 | 0.5511 | 0.01248 | 0.0187 | 44.1587
5.5 | 0.5924 | 0.01354 | 0.0229 | 43.7518
6 | 0.6211 | 0.01528 | 0.0288 | 40.6479
6.5 | 0.6622 | 0.01664 | 0.033 | 39.7957
7 | 0.702 | 0.01848 | 0.0375 | 37.987
7.5 | 0.7455 | 0.02088 | 0.0415 | 35.704
8 | 0.7846 | 0.02476 | 0.0459 | 31.6882
8.5 | 0.7958 | 0.0299 | 0.0519 | 26.6154
9 | 0.7814 | 0.03585 | 0.0582 | 21.7964
9.5 | 0.7571 | 0.04222 | 0.0628 | 17.9323
10 | 0.7242 | 0.04994 | 0.065 | 14.5014
10.5 | 0.6971 | 0.05972 | 0.0608 | 11.6728
11 | 0.6653 | 0.07494 | 0.0486 | 8.8778
11.5 | 0.6392 | 0.0923 | 0.0369 | 6.9252
12 | 0.6223 | 0.10687 | 0.0286 | 5.823
12.5 | 0.6193 | 0.11758 | 0.0225 | 5.2671
13 | 0.6157 | 0.13011 | 0.0159 | 4.7321
13.5 | 0.6196 | 0.14083 | 0.0102 | 4.3996
14 | 0.6268 | 0.15133 | 0.0048 | 4.1419
14.5 | 0.6378 | 0.16101 | -0.0003 | 3.9612
15 | 0.6464 | 0.17343 | -0.0068 | 3.7272
15.5 | 0.6653 | 0.18101 | -0.011 | 3.6755
16 | 0.6818 | 0.18986 | -0.0153 | 3.5911
16.5 | 0.6987 | 0.19919 | -0.0205 | 3.5077
17 | 0.7126 | 0.21045 | -0.0275 | 3.3861
17.5 | 0.732 | 0.21906 | -0.0326 | 3.3416
18 | 0.7532 | 0.22621 | -0.037 | 3.3296
18.5 | 0.7746 | 0.23433 | -0.041 | 3.3056
19 | 0.7933 | 0.24348 | -0.0466 | 3.2582
19.5 | 0.8111 | 0.25373 | -0.0533 | 3.1967
20 | 0.8318 | 0.26247 | -0.0586 | 3.1691

## 49. Re 2M Mach 0.00 (1)
BIGFOIL.COM POLAR EXPORT
NACA66-113 a=0.2
NACA66-113 a=0.2 |  |  |  | Cl Max: | 1.049 | at alpha= | 11 | deg
JavaFoil+Calcfoil stall+Eppler ext transition |  |  |  | L/D Max: | 85.826 | at alpha= | 2.5 | deg
Re: | 2000000 |  |  | Cd Min: | 0.00424 | at alpha= | 2.5 | deg
Mach: | 0 |  |  | Cl=0 at alpha= | -0.53333 | deg
|  |  |  | @ Cl=0.1, Cd= | 0.0043058
|  |  |  | @ Cl=0.4, Cd= | 0.0068655
|  |  |  | @ Cl=0.6, Cd= | 0.0094809
alpha (deg) | Cl | Cd | Cm | Cl/Cd
-14 | -0.757 | 0.09982 | 0.007 | -7.589
-13.5 | -0.769 | 0.09425 | 0.007 | -8.161
-13 | -0.778 | 0.08778 | 0.007 | -8.865
-12.5 | -0.784 | 0.08289 | 0.007 | -9.462
-12 | -0.787 | 0.07819 | 0.006 | -10.059
-11.5 | -0.785 | 0.07298 | 0.006 | -10.762
-11 | -0.78 | 0.06855 | 0.005 | -11.377
-10.5 | -0.771 | 0.06422 | 0.005 | -12.009
-10 | -0.756 | 0.06022 | 0.005 | -12.561
-9.5 | -0.744 | 0.05264 | 0.005 | -14.139
-9 | -0.869 | 0.01253 | 0.008 | -69.304
-8.5 | -0.837 | 0.01203 | 0.007 | -69.515
-8 | -0.801 | 0.01153 | 0.006 | -69.435
-7.5 | -0.761 | 0.01111 | 0.005 | -68.533
-7 | -0.718 | 0.01065 | 0.004 | -67.484
-6.5 | -0.673 | 0.01028 | 0.003 | -65.413
-6 | -0.624 | 0.00982 | 0.002 | -63.545
-5.5 | -0.574 | 0.00945 | 0.001 | -60.67
-5 | -0.521 | 0.008 | 0 | -65.106
-4.5 | -0.466 | 0.00821 | -0.001 | -56.792
-4 | -0.41 | 0.00795 | -0.002 | -51.577
-3.5 | -0.353 | 0.00811 | -0.003 | -43.505
-3 | -0.294 | 0.00784 | -0.004 | -37.53
-2.5 | -0.235 | 0.00762 | -0.005 | -30.849
-2 | -0.176 | 0.00737 | -0.005 | -23.842
-1.5 | -0.116 | 0.00431 | -0.006 | -26.921
-1 | -0.056 | 0.00428 | -0.007 | -13.053
-0.5 | 0.004 | 0.00428 | -0.008 | 0.993
0 | 0.065 | 0.0043 | -0.009 | 15.023
0.5 | 0.125 | 0.00431 | -0.01 | 28.978
1 | 0.185 | 0.00436 | -0.011 | 42.431
1.5 | 0.245 | 0.00438 | -0.012 | 55.917
2 | 0.305 | 0.0044 | -0.013 | 69.184
2.5 | 0.364 | 0.00424 | -0.014 | 85.826
3 | 0.422 | 0.00847 | -0.015 | 49.789
3.5 | 0.48 | 0.0088 | -0.016 | 54.509
4 | 0.537 | 0.00909 | -0.017 | 59.056
4.5 | 0.592 | 0.00943 | -0.018 | 62.824
5 | 0.647 | 0.00978 | -0.019 | 66.105
5.5 | 0.7 | 0.01012 | -0.02 | 69.101
6 | 0.751 | 0.01054 | -0.021 | 71.213
6.5 | 0.799 | 0.01097 | -0.022 | 72.849
7 | 0.846 | 0.01144 | -0.023 | 73.925
7.5 | 0.89 | 0.01196 | -0.024 | 74.397
8 | 0.927 | 0.01258 | -0.024 | 73.723
8.5 | 0.961 | 0.01312 | -0.025 | 73.238
9 | 0.989 | 0.01374 | -0.026 | 71.998
9.5 | 1.013 | 0.0144 | -0.027 | 70.355
10 | 1.031 | 0.01512 | -0.028 | 68.182
10.5 | 1.043 | 0.016 | -0.029 | 65.153
11 | 1.049 | 0.01677 | -0.03 | 62.569
11.5 | 0.879 | 0.06929 | -0.018 | 12.68
12 | 0.872 | 0.07638 | -0.016 | 11.418
12.5 | 0.869 | 0.08066 | -0.017 | 10.772
13 | 0.859 | 0.08804 | -0.016 | 9.754
13.5 | 0.848 | 0.09133 | -0.017 | 9.282
14 | 0.833 | 0.09848 | -0.017 | 8.464
14.5 | 0.816 | 0.10582 | -0.017 | 7.714
15 | 0.797 | 0.11155 | -0.017 | 7.146
15.5 | 0.777 | 0.11923 | -0.018 | 6.513
16 | 0.754 | 0.12462 | -0.018 | 6.054

## 50. Re 2M Mach 0.00 (2)
BIGFOIL.COM POLAR EXPORT
NACA66-113 a=0.2
NACA66-113 a=0.2 |  |  |  | Cl Max: | 1.3418 | at alpha= | 17.5 | deg
XFOIL ncrit=9 |  |  |  | L/D Max: | 75.6399 | at alpha= | 2.5 | deg
Re: | 2000000 |  |  | Cd Min: | 0.10104 | at alpha= | 20 | deg
Mach: | 0 |  |  | Cl=0 at alpha= | -0.53497 | deg
|  |  |  | @ Cl=0.1, Cd= | 0.0042635
|  |  |  | @ Cl=0.4, Cd= | 0.006136
|  |  |  | @ Cl=0.6, Cd= | 0.0093408
alpha (deg) | Cl | Cd | Cm | Cl/Cd
-17.5 | -1.0773 | 0.07135 | -0.0473 | -15.0988
-17 | -1.1193 | 0.05733 | -0.055 | -19.5238
-16.5 | -1.1592 | 0.04694 | -0.0575 | -24.6954
-16 | -1.1645 | 0.04175 | -0.057 | -27.8922
-15.5 | -1.1707 | 0.03693 | -0.0553 | -31.7005
-15 | -1.1566 | 0.03424 | -0.0536 | -33.7792
-14.5 | -1.1446 | 0.03151 | -0.0513 | -36.325
-14 | -1.1671 | 0.02542 | -0.0459 | -45.9127
-13.5 | -1.1396 | 0.02366 | -0.044 | -48.1657
-13 | -1.1165 | 0.02236 | -0.0405 | -49.9329
-12.5 | -1.0863 | 0.0215 | -0.0377 | -50.5256
-12 | -1.0571 | 0.02036 | -0.0346 | -51.9204
-11.5 | -1.0268 | 0.01908 | -0.0315 | -53.8155
-11 | -0.9937 | 0.01799 | -0.0287 | -55.2362
-10.5 | -0.9591 | 0.01701 | -0.0258 | -56.3845
-10 | -0.9202 | 0.01637 | -0.0235 | -56.2126
-9.5 | -0.8856 | 0.01451 | -0.0207 | -61.0338
-9 | -0.844 | 0.01355 | -0.0189 | -62.2878
-8.5 | -0.798 | 0.01295 | -0.0178 | -61.6216
-8 | -0.7518 | 0.01229 | -0.0167 | -61.1717
-7 | -0.6539 | 0.01133 | -0.0153 | -57.714
-6.5 | -0.6106 | 0.0103 | -0.0136 | -59.2816
-5.5 | -0.5088 | 0.00946 | -0.0128 | -53.7844
-5 | -0.4557 | 0.00916 | -0.0127 | -49.7489
-4.5 | -0.4058 | 0.0086 | -0.012 | -47.186
-4 | -0.3526 | 0.00833 | -0.012 | -42.3289
-3.5 | -0.2991 | 0.00798 | -0.012 | -37.4812
-3 | -0.2446 | 0.00772 | -0.0121 | -31.6839
-2.5 | -0.1933 | 0.00718 | -0.0118 | -26.922
-2 | -0.1521 | 0.0058 | -0.01 | -26.2241
-1.5 | -0.11 | 0.00437 | -0.0083 | -25.1716
-1 | -0.0532 | 0.00425 | -0.0087 | -12.5176
-0.5 | 0.004 | 0.00426 | -0.0092 | 0.93897
0 | 0.062 | 0.00427 | -0.0099 | 14.5199
0.5 | 0.1207 | 0.00426 | -0.0109 | 28.3333
1 | 0.1791 | 0.00429 | -0.0117 | 41.7483
1.5 | 0.2377 | 0.00429 | -0.0126 | 55.4079
2 | 0.2953 | 0.00429 | -0.0133 | 68.8345
2.5 | 0.3487 | 0.00461 | -0.0132 | 75.6399
3 | 0.3912 | 0.00585 | -0.0115 | 66.8718
3.5 | 0.4312 | 0.00715 | -0.0095 | 60.3077
4 | 0.4712 | 0.00832 | -0.0073 | 56.6346
4.5 | 0.5217 | 0.00875 | -0.0068 | 59.6229
5 | 0.5727 | 0.00914 | -0.0064 | 62.6586
5.5 | 0.623 | 0.00951 | -0.0058 | 65.51
6 | 0.6725 | 0.0099 | -0.0052 | 67.9293
7 | 0.7663 | 0.01091 | -0.0029 | 70.2383
7.5 | 0.8126 | 0.01138 | -0.0018 | 71.406
8 | 0.8506 | 0.01222 | 0.0008 | 69.6072
8.5 | 0.8887 | 0.01276 | 0.0035 | 69.6473
9 | 0.9257 | 0.01335 | 0.0063 | 69.3408
9.5 | 0.9631 | 0.01399 | 0.0088 | 68.842
10 | 0.9986 | 0.01476 | 0.0115 | 67.6558
10.5 | 1.0273 | 0.01595 | 0.015 | 64.4075
11 | 1.058 | 0.01697 | 0.0182 | 62.3453
11.5 | 1.0899 | 0.01783 | 0.0211 | 61.1273
12 | 1.1239 | 0.01904 | 0.023 | 59.0284
12.5 | 1.1681 | 0.02003 | 0.0228 | 58.3175
13 | 1.2008 | 0.02119 | 0.0247 | 56.6682
13.5 | 1.2239 | 0.02305 | 0.0275 | 53.0976
14 | 1.2354 | 0.02585 | 0.0311 | 47.7911
14.5 | 1.2591 | 0.02776 | 0.0331 | 45.3566
15 | 1.2811 | 0.02985 | 0.0351 | 42.9179
15.5 | 1.293 | 0.03284 | 0.0374 | 39.3727
16 | 1.315 | 0.03508 | 0.0387 | 37.4857
16.5 | 1.3173 | 0.03923 | 0.0405 | 33.5789
17 | 1.3389 | 0.04181 | 0.0409 | 32.0234
17.5 | 1.3418 | 0.04645 | 0.0414 | 28.887
18 | 1.3342 | 0.05279 | 0.041 | 25.2737
18.5 | 1.3225 | 0.06035 | 0.039 | 21.9138
19 | 1.3086 | 0.06913 | 0.0355 | 18.9296
19.5 | 1.2667 | 0.08348 | 0.0283 | 15.1737
20 | 1.2171 | 0.10104 | 0.0181 | 12.0457

## 51. Re 2M Mach 0.10 (1)
BIGFOIL.COM POLAR EXPORT
NACA66-113 a=0.2
NACA66-113 a=0.2 |  |  |  | Cl Max: | 1.038 | at alpha= | 11 | deg
JavaFoil+Calcfoil stall+Eppler ext transition |  |  |  | L/D Max: | 86.614 | at alpha= | 2.5 | deg
Re: | 2000000 |  |  | Cd Min: | 0.00422 | at alpha= | 2.5 | deg
Mach: | 0.1 |  |  | Cl=0 at alpha= | -0.53333 | deg
|  |  |  | @ Cl=0.1, Cd= | 0.0042858
|  |  |  | @ Cl=0.4, Cd= | 0.0067172
|  |  |  | @ Cl=0.6, Cd= | 0.0094943
alpha (deg) | Cl | Cd | Cm | Cl/Cd
-14 | -0.731 | 0.10168 | 0.007 | -7.189
-13.5 | -0.746 | 0.09575 | 0.007 | -7.793
-13 | -0.758 | 0.08999 | 0.007 | -8.428
-12.5 | -0.768 | 0.08491 | 0.006 | -9.043
-12 | -0.774 | 0.07818 | 0.006 | -9.898
-11.5 | -0.775 | 0.07381 | 0.006 | -10.5
-11 | -0.772 | 0.06893 | 0.006 | -11.207
-10.5 | -0.765 | 0.0654 | 0.005 | -11.698
-10 | -0.752 | 0.06101 | 0.005 | -12.325
-9.5 | -0.734 | 0.05669 | 0.005 | -12.94
-9 | -0.865 | 0.01258 | 0.008 | -68.756
-8.5 | -0.836 | 0.01211 | 0.007 | -69.04
-8 | -0.801 | 0.01162 | 0.006 | -68.935
-7.5 | -0.762 | 0.01113 | 0.005 | -68.485
-7 | -0.72 | 0.01074 | 0.004 | -67.027
-6.5 | -0.675 | 0.01032 | 0.003 | -65.349
-6 | -0.626 | 0.0099 | 0.002 | -63.248
-5.5 | -0.576 | 0.00948 | 0.001 | -60.736
-5 | -0.523 | 0.00916 | 0 | -57.051
-4.5 | -0.468 | 0.00825 | -0.001 | -56.741
-4 | -0.412 | 0.00796 | -0.002 | -51.738
-3.5 | -0.354 | 0.00772 | -0.003 | -45.924
-3 | -0.296 | 0.00785 | -0.004 | -37.673
-2.5 | -0.236 | 0.00763 | -0.005 | -30.966
-2 | -0.177 | 0.00735 | -0.005 | -24.031
-1.5 | -0.116 | 0.00428 | -0.006 | -27.188
-1 | -0.056 | 0.00429 | -0.007 | -13.086
-0.5 | 0.004 | 0.00426 | -0.008 | 1.003
0 | 0.065 | 0.00428 | -0.009 | 15.17
0.5 | 0.125 | 0.00429 | -0.01 | 29.258
1 | 0.186 | 0.00434 | -0.011 | 42.811
1.5 | 0.246 | 0.00436 | -0.012 | 56.415
2 | 0.306 | 0.00441 | -0.013 | 69.367
2.5 | 0.366 | 0.00422 | -0.014 | 86.614
3 | 0.424 | 0.00848 | -0.015 | 49.964
3.5 | 0.482 | 0.00886 | -0.016 | 54.406
4 | 0.539 | 0.00915 | -0.017 | 58.878
4.5 | 0.595 | 0.00946 | -0.018 | 62.854
5 | 0.649 | 0.00983 | -0.019 | 66.089
5.5 | 0.702 | 0.01017 | -0.02 | 69.064
6 | 0.753 | 0.01059 | -0.021 | 71.123
6.5 | 0.802 | 0.01104 | -0.022 | 72.641
7 | 0.848 | 0.01153 | -0.023 | 73.581
7.5 | 0.892 | 0.01208 | -0.024 | 73.833
8 | 0.929 | 0.01269 | -0.025 | 73.187
8.5 | 0.961 | 0.01323 | -0.025 | 72.656
9 | 0.989 | 0.01388 | -0.026 | 71.204
9.5 | 1.01 | 0.01459 | -0.027 | 69.216
10 | 1.026 | 0.01529 | -0.028 | 67.091
10.5 | 1.035 | 0.01621 | -0.029 | 63.877
11 | 1.038 | 0.01717 | -0.03 | 60.473
11.5 | 0.864 | 0.07167 | -0.016 | 12.052
12 | 0.859 | 0.07723 | -0.016 | 11.12
12.5 | 0.852 | 0.0819 | -0.017 | 10.397
13 | 0.839 | 0.08786 | -0.017 | 9.553
13.5 | 0.824 | 0.09409 | -0.017 | 8.76
14 | 0.806 | 0.10026 | -0.017 | 8.04
14.5 | 0.785 | 0.10679 | -0.017 | 7.349
15 | 0.762 | 0.11525 | -0.017 | 6.612
15.5 | 0.738 | 0.12108 | -0.017 | 6.091
16 | 0.712 | 0.12747 | -0.018 | 5.585

## 52. Re 2M Mach 0.10 (2)
BIGFOIL.COM POLAR EXPORT
NACA66-113 a=0.2
NACA66-113 a=0.2 |  |  |  | Cl Max: | 1.3128 | at alpha= | 17 | deg
XFOIL ncrit=9 |  |  |  | L/D Max: | 75.5388 | at alpha= | 2.5 | deg
Re: | 2000000 |  |  | Cd Min: | 0.21345 | at alpha= | -19 | deg
Mach: | 0.1 |  |  | Cl=0 at alpha= | -0.53478 | deg
|  |  |  | @ Cl=0.1, Cd= | 0.0042736
|  |  |  | @ Cl=0.4, Cd= | 0.0061282
|  |  |  | @ Cl=0.6, Cd= | 0.00937
alpha (deg) | Cl | Cd | Cm | Cl/Cd
-19 | -0.6641 | 0.21345 | 0.0237 | -3.1113
-18.5 | -0.6508 | 0.2055 | 0.0194 | -3.1669
-18 | -0.6396 | 0.19766 | 0.0152 | -3.2359
-17.5 | -0.6205 | 0.19325 | 0.0116 | -3.2109
-16.5 | -1.0432 | 0.06358 | -0.0534 | -16.4077
-16 | -1.0762 | 0.05258 | -0.0582 | -20.4679
-15.5 | -1.1112 | 0.0437 | -0.0589 | -25.4279
-15 | -1.116 | 0.03885 | -0.0576 | -28.7259
-14.5 | -1.1141 | 0.035 | -0.0554 | -31.8314
-14 | -1.1359 | 0.02922 | -0.0506 | -38.8741
-13.5 | -1.1292 | 0.02523 | -0.0478 | -44.7562
-13 | -1.1104 | 0.02357 | -0.0437 | -47.1107
-12.5 | -1.0815 | 0.02266 | -0.0407 | -47.7273
-12 | -1.0541 | 0.02139 | -0.0374 | -49.28
-11.5 | -1.0254 | 0.01995 | -0.034 | -51.3985
-11 | -0.9935 | 0.01868 | -0.0309 | -53.1852
-10.5 | -0.9597 | 0.0175 | -0.0278 | -54.84
-10 | -0.9219 | 0.01679 | -0.0251 | -54.9077
-9.5 | -0.8818 | 0.01555 | -0.023 | -56.7074
-9 | -0.846 | 0.0138 | -0.0203 | -61.3043
-8.5 | -0.8001 | 0.01315 | -0.019 | -60.8441
-8 | -0.7539 | 0.01246 | -0.0177 | -60.5056
-7.5 | -0.7057 | 0.01193 | -0.0168 | -59.1534
-7 | -0.6561 | 0.01142 | -0.0161 | -57.4518
-6.5 | -0.6126 | 0.01041 | -0.0142 | -58.8473
-6 | -0.5625 | 0.00993 | -0.0136 | -56.6465
-5.5 | -0.5107 | 0.00951 | -0.0132 | -53.7014
-5 | -0.4576 | 0.00919 | -0.0131 | -49.7933
-4.5 | -0.4074 | 0.00864 | -0.0123 | -47.1528
-4 | -0.3539 | 0.00835 | -0.0122 | -42.3832
-3.5 | -0.3001 | 0.00801 | -0.0122 | -37.4657
-3 | -0.2455 | 0.00774 | -0.0123 | -31.7183
-2.5 | -0.1937 | 0.00723 | -0.012 | -26.7911
-2 | -0.1523 | 0.00586 | -0.0101 | -25.9898
-1.5 | -0.1106 | 0.00437 | -0.0083 | -25.3089
-1 | -0.0535 | 0.00425 | -0.0088 | -12.5882
-0.5 | 0.004 | 0.00427 | -0.0093 | 0.93677
0 | 0.0624 | 0.00428 | -0.01 | 14.5794
0.5 | 0.1214 | 0.00427 | -0.0109 | 28.4309
1 | 0.1802 | 0.0043 | -0.0118 | 41.907
1.5 | 0.239 | 0.0043 | -0.0127 | 55.5814
2 | 0.297 | 0.0043 | -0.0134 | 69.0698
2.5 | 0.3505 | 0.00464 | -0.0132 | 75.5388
3 | 0.3928 | 0.00589 | -0.0115 | 66.6893
3.5 | 0.4327 | 0.00721 | -0.0093 | 60.0139
4 | 0.4729 | 0.00836 | -0.0071 | 56.567
4.5 | 0.5237 | 0.00877 | -0.0065 | 59.7149
5 | 0.5747 | 0.00919 | -0.006 | 62.5354
5.5 | 0.6253 | 0.00955 | -0.0055 | 65.4764
6 | 0.6747 | 0.00996 | -0.0047 | 67.741
6.5 | 0.7213 | 0.01056 | -0.0034 | 68.3049
7 | 0.7684 | 0.01099 | -0.0022 | 69.9181
7.5 | 0.8145 | 0.01147 | -0.0009 | 71.0113
8 | 0.8494 | 0.01237 | 0.0025 | 68.6661
9 | 0.9253 | 0.01354 | 0.008 | 68.3383
9.5 | 0.9631 | 0.0142 | 0.0105 | 67.8239
10 | 0.9983 | 0.01504 | 0.0133 | 66.3763
10.5 | 1.0213 | 0.01663 | 0.0177 | 61.4131
11 | 1.0576 | 0.01735 | 0.0201 | 60.9568
11.5 | 1.0889 | 0.0183 | 0.0232 | 59.5027
12 | 1.1256 | 0.01966 | 0.0246 | 57.2533
12.5 | 1.167 | 0.02069 | 0.0251 | 56.4041
13 | 1.1976 | 0.02205 | 0.0273 | 54.3129
13.5 | 1.2058 | 0.02518 | 0.0315 | 47.8872
14 | 1.2314 | 0.02698 | 0.0337 | 45.6412
14.5 | 1.2524 | 0.02919 | 0.036 | 42.9051
15 | 1.2698 | 0.03178 | 0.0382 | 39.9559
15.5 | 1.2764 | 0.03539 | 0.0406 | 36.0667
16 | 1.2967 | 0.03794 | 0.0417 | 34.1776
16.5 | 1.2928 | 0.04302 | 0.0431 | 30.0511
17 | 1.3128 | 0.04602 | 0.0433 | 28.5267
17.5 | 1.3072 | 0.05214 | 0.0429 | 25.071
18 | 1.2878 | 0.06075 | 0.0408 | 21.1984
18.5 | 1.2624 | 0.07145 | 0.0363 | 17.6683
19 | 1.2283 | 0.085 | 0.029 | 14.4506
19.5 | 1.1491 | 0.10893 | 0.0147 | 10.549

## 53. Re 2M Mach 0.25 (1)
BIGFOIL.COM POLAR EXPORT
NACA66-113 a=0.2
NACA66-113 a=0.2 |  |  |  | Cl Max: | 0.984 | at alpha= | 9.5 | deg
JavaFoil+Calcfoil stall+Eppler ext transition |  |  |  | L/D Max: | 88.493 | at alpha= | 2.5 | deg
Re: | 2000000 |  |  | Cd Min: | 0.00421 | at alpha= | 2 | deg
Mach: | 0.25 |  |  | Cl=0 at alpha= | -0.53226 | deg
|  |  |  | @ Cl=0.1, Cd= | 0.0043206
|  |  |  | @ Cl=0.4, Cd= | 0.0060439
|  |  |  | @ Cl=0.6, Cd= | 0.11608
alpha (deg) | Cl | Cd | Cm | Cl/Cd
-13 | -0.587 | 0.09592 | 0.007 | -6.118
-12.5 | -0.626 | 0.09027 | 0.006 | -6.935
-12 | -0.659 | 0.08455 | 0.006 | -7.793
-11.5 | -0.685 | 0.07902 | 0.006 | -8.672
-11 | -0.704 | 0.07342 | 0.005 | -9.588
-10.5 | -0.716 | 0.06893 | 0.005 | -10.38
-10 | -0.717 | 0.06307 | 0.005 | -11.365
-9.5 | -0.709 | 0.05922 | 0.004 | -11.965
-9 | -0.695 | 0.05524 | 0.004 | -12.588
-8.5 | -0.679 | 0.05068 | 0.004 | -13.395
-8 | -0.799 | 0.0121 | 0.006 | -66.046
-7.5 | -0.766 | 0.01163 | 0.005 | -65.858
-7 | -0.727 | 0.0111 | 0.004 | -65.513
-6.5 | -0.684 | 0.01062 | 0.003 | -64.449
-6 | -0.637 | 0.01016 | 0.002 | -62.719
-5.5 | -0.587 | 0.00975 | 0.001 | -60.192
-5 | -0.534 | 0.00938 | 0 | -56.931
-4.5 | -0.479 | 0.00903 | -0.001 | -53.063
-4 | -0.422 | 0.00765 | -0.002 | -55.141
-3.5 | -0.363 | 0.00783 | -0.003 | -46.405
-3 | -0.303 | 0.00758 | -0.004 | -40.006
-2.5 | -0.243 | 0.00774 | -0.005 | -31.341
-2 | -0.181 | 0.00749 | -0.006 | -24.212
-1.5 | -0.12 | 0.00433 | -0.007 | -27.652
-1 | -0.058 | 0.0043 | -0.008 | -13.415
-0.5 | 0.004 | 0.00431 | -0.009 | 1.02
0 | 0.067 | 0.00431 | -0.01 | 15.464
0.5 | 0.129 | 0.00433 | -0.011 | 29.775
1 | 0.191 | 0.00438 | -0.012 | 43.543
1.5 | 0.253 | 0.00441 | -0.013 | 57.369
2 | 0.314 | 0.00421 | -0.014 | 74.62
2.5 | 0.376 | 0.00425 | -0.015 | 88.493
3 | 0.435 | 0.00866 | -0.016 | 50.186
3.5 | 0.494 | 0.00902 | -0.017 | 54.802
4 | 0.552 | 0.00933 | -0.018 | 59.193
4.5 | 0.609 | 0.00969 | -0.019 | 62.882
5 | 0.665 | 0.01009 | -0.02 | 65.887
5.5 | 0.718 | 0.01049 | -0.02 | 68.447
6 | 0.769 | 0.01095 | -0.021 | 70.226
6.5 | 0.817 | 0.01145 | -0.022 | 71.289
7 | 0.861 | 0.01206 | -0.023 | 71.381
7.5 | 0.902 | 0.01266 | -0.024 | 71.192
8 | 0.934 | 0.01331 | -0.025 | 70.189
8.5 | 0.959 | 0.014 | -0.026 | 68.495
9 | 0.976 | 0.0147 | -0.027 | 66.429
9.5 | 0.984 | 0.01548 | -0.028 | 63.59
10 | 0.816 | 0.06122 | -0.015 | 13.326
10.5 | 0.808 | 0.06692 | -0.015 | 12.069
11 | 0.793 | 0.07135 | -0.015 | 11.117
11.5 | 0.772 | 0.07838 | -0.015 | 9.844
12 | 0.742 | 0.08296 | -0.015 | 8.947
12.5 | 0.706 | 0.09203 | -0.015 | 7.671
13 | 0.663 | 0.09734 | -0.015 | 6.815
13.5 | 0.615 | 0.10638 | -0.015 | 5.779
14 | 0.561 | 0.11153 | -0.016 | 5.034
14.5 | 0.503 | 0.11608 | -0.017 | 4.335

## 54. Re 2M Mach 0.25 (2)
BIGFOIL.COM POLAR EXPORT
NACA66-113 a=0.2
NACA66-113 a=0.2 |  |  |  | Cl Max: | 1.1385 | at alpha= | 13 | deg
XFOIL ncrit=9 |  |  |  | L/D Max: | 74.472 | at alpha= | 2.5 | deg
Re: | 2000000 |  |  | Cd Min: | 0.19812 | at alpha= | 18 | deg
Mach: | 0.25 |  |  | Cl=0 at alpha= | -0.53541 | deg
|  |  |  | @ Cl=0.1, Cd= | 0.0043242
|  |  |  | @ Cl=0.4, Cd= | 0.0060991
|  |  |  | @ Cl=0.6, Cd= | 0.0095332
alpha (deg) | Cl | Cd | Cm | Cl/Cd
-16 | -0.5857 | 0.17253 | -0.0001 | -3.3948
-15.5 | -0.5791 | 0.1621 | -0.005 | -3.5725
-15 | -0.5726 | 0.15263 | -0.0097 | -3.7516
-14.5 | -0.5737 | 0.1405 | -0.0152 | -4.0833
-13 | -0.8296 | 0.05279 | -0.0665 | -15.7151
-12.5 | -0.8147 | 0.05067 | -0.0654 | -16.0785
-12 | -0.9129 | 0.03716 | -0.0604 | -24.5667
-11.5 | -0.9414 | 0.0313 | -0.0538 | -30.0767
-11 | -0.9454 | 0.02746 | -0.0473 | -34.4283
-10.5 | -0.9434 | 0.02347 | -0.0404 | -40.196
-10 | -0.9209 | 0.02101 | -0.0353 | -43.8315
-9.5 | -0.8886 | 0.01873 | -0.0315 | -47.4426
-9 | -0.8466 | 0.01726 | -0.0289 | -49.0498
-8.5 | -0.8088 | 0.01459 | -0.026 | -55.4352
-8 | -0.7629 | 0.0136 | -0.0239 | -56.0956
-7.5 | -0.715 | 0.0128 | -0.0221 | -55.8594
-7 | -0.6656 | 0.01211 | -0.0206 | -54.9628
-6.5 | -0.6163 | 0.01143 | -0.0192 | -53.9195
-6 | -0.5727 | 0.0103 | -0.0167 | -55.6019
-5.5 | -0.5203 | 0.00981 | -0.0159 | -53.0377
-5 | -0.467 | 0.00939 | -0.0152 | -49.7338
-4 | -0.3609 | 0.00848 | -0.0138 | -42.559
-3.5 | -0.3055 | 0.00816 | -0.0136 | -37.4387
-3 | -0.2501 | 0.00782 | -0.0134 | -31.9821
-2.5 | -0.1949 | 0.00749 | -0.0133 | -26.0214
-2 | -0.1525 | 0.00619 | -0.0112 | -24.6365
-1.5 | -0.1136 | 0.00443 | -0.0087 | -25.6433
-1 | -0.0551 | 0.0043 | -0.0091 | -12.814
-0.5 | 0.0042 | 0.00433 | -0.0096 | 0.96998
0 | 0.0646 | 0.00433 | -0.0103 | 14.9192
0.5 | 0.1254 | 0.00432 | -0.0113 | 29.0278
1 | 0.1862 | 0.00434 | -0.0122 | 42.9032
1.5 | 0.2466 | 0.00435 | -0.013 | 56.6897
2.5 | 0.3597 | 0.00483 | -0.0132 | 74.472
3 | 0.4013 | 0.00614 | -0.011 | 65.3583
3.5 | 0.4388 | 0.00756 | -0.008 | 58.0423
4 | 0.4818 | 0.00857 | -0.0058 | 56.2194
4.5 | 0.5342 | 0.00894 | -0.0051 | 59.7539
5 | 0.585 | 0.00942 | -0.0041 | 62.1019
5.5 | 0.6367 | 0.00981 | -0.0032 | 64.9032
6 | 0.6837 | 0.01039 | -0.0014 | 65.8037
6.5 | 0.7316 | 0.0109 | 0.0003 | 67.1193
7 | 0.7764 | 0.01144 | 0.0025 | 67.8671
7.5 | 0.8146 | 0.01205 | 0.006 | 67.6017
8 | 0.8468 | 0.01305 | 0.0104 | 64.8889
8.5 | 0.8852 | 0.01389 | 0.0136 | 63.7293
9 | 0.9218 | 0.01481 | 0.0169 | 62.2417
9.5 | 0.9604 | 0.0157 | 0.0198 | 61.172
10 | 0.9816 | 0.01778 | 0.0249 | 55.2081
10.5 | 1.018 | 0.01884 | 0.0279 | 54.034
11 | 1.0483 | 0.02031 | 0.0315 | 51.615
11.5 | 1.0741 | 0.02189 | 0.0358 | 49.0681
12.5 | 1.125 | 0.0276 | 0.0401 | 40.7609
13 | 1.1385 | 0.03081 | 0.0435 | 36.9523
13.5 | 1.1357 | 0.03552 | 0.047 | 31.9735
14 | 1.1199 | 0.04169 | 0.0497 | 26.8626
14.5 | 1.1015 | 0.04876 | 0.0505 | 22.5902
15 | 1.0533 | 0.06071 | 0.0476 | 17.3497
15.5 | 0.9969 | 0.07723 | 0.0386 | 12.9082
16 | 0.9676 | 0.09254 | 0.0287 | 10.456
16.5 | 0.6923 | 0.17381 | -0.0127 | 3.9831
17 | 0.7018 | 0.18282 | -0.0176 | 3.8387
17.5 | 0.7116 | 0.1919 | -0.0225 | 3.7082
18 | 0.7276 | 0.19812 | -0.0266 | 3.6725

## 55. Re 2M Mach 0.50 (1)
BIGFOIL.COM POLAR EXPORT
NACA66-113 a=0.2
NACA66-113 a=0.2 |  |  |  | Cl Max: | 1.106 | at alpha= | 20 | deg
JavaFoil+Calcfoil stall+Eppler ext transition |  |  |  | L/D Max: | 99.084 | at alpha= | 2.5 | deg
Re: | 2000000 |  |  | Cd Min: | 0.00423 | at alpha= | 2.5 | deg
Mach: | 0.5 |  |  | Cl=0 at alpha= | -0.53623 | deg
|  |  |  | @ Cl=0.1, Cd= | 0.0042974
|  |  |  | @ Cl=0.4, Cd= | 0.0042747
|  |  |  | @ Cl=0.6, Cd= | 0.010315
alpha (deg) | Cl | Cd | Cm | Cl/Cd
-20 | -1.057 | 0.17625 | 0.017 | -5.997
-19.5 | -1.031 | 0.17189 | 0.016 | -5.996
-19 | -1.005 | 0.16427 | 0.016 | -6.117
-18.5 | -0.977 | 0.16234 | 0.015 | -6.021
-18 | -0.95 | 0.15764 | 0.014 | -6.024
-17.5 | -0.923 | 0.15151 | 0.014 | -6.092
-17 | -0.896 | 0.14876 | 0.013 | -6.026
-16.5 | -0.87 | 0.1409 | 0.013 | -6.176
-16 | -0.842 | 0.13766 | 0.012 | -6.119
-15.5 | -0.815 | 0.13037 | 0.011 | -6.25
-15 | -0.788 | 0.12656 | 0.011 | -6.228
-14.5 | -0.762 | 0.12003 | 0.01 | -6.346
-14 | -0.735 | 0.12069 | 0.01 | -6.09
-13.5 | -0.707 | 0.11226 | 0.009 | -6.298
-13 | -0.68 | 0.10672 | 0.008 | -6.37
-12.5 | -0.653 | 0.10634 | 0.008 | -6.141
-12 | -0.626 | 0.09919 | 0.007 | -6.313
-11.5 | -0.599 | 0.09602 | 0.007 | -6.241
-11 | -0.572 | 0.09667 | 0.006 | -5.92
-10.5 | -0.545 | 0.0873 | 0.005 | -6.237
-10 | -0.518 | 0.07523 | 0.005 | -6.88
-9.5 | -0.49 | 0.0798 | 0.004 | -6.145
-9 | -0.463 | 0.07677 | 0.004 | -6.033
-8.5 | -0.436 | 0.05638 | 0.004 | -7.735
-8 | -0.409 | 0.0559 | 0.003 | -7.314
-7.5 | -0.381 | 0.0568 | 0.002 | -6.711
-7 | -0.354 | 0.04829 | 0.002 | -7.336
-6.5 | -0.516 | 0.04454 | 0.002 | -11.58
-6 | -0.527 | 0.03988 | 0.001 | -13.214
-5.5 | -0.617 | 0.01113 | 0.001 | -55.479
-5 | -0.575 | 0.01053 | 0 | -54.58
-4.5 | -0.522 | 0.01001 | -0.001 | -52.173
-4 | -0.464 | 0.00955 | -0.002 | -48.534
-3.5 | -0.401 | 0.00914 | -0.003 | -43.904
-3 | -0.336 | 0.00878 | -0.004 | -38.296
-2.5 | -0.269 | 0.00847 | -0.005 | -31.782
-2 | -0.202 | 0.00818 | -0.006 | -24.646
-1.5 | -0.133 | 0.00788 | -0.007 | -16.914
-1 | -0.064 | 0.00429 | -0.009 | -15.042
-0.5 | 0.005 | 0.00427 | -0.01 | 1.15
0 | 0.074 | 0.00429 | -0.011 | 17.359
0.5 | 0.144 | 0.00431 | -0.012 | 33.38
1 | 0.213 | 0.00432 | -0.013 | 49.314
1.5 | 0.282 | 0.00436 | -0.014 | 64.769
2 | 0.351 | 0.00439 | -0.015 | 79.91
2.5 | 0.419 | 0.00423 | -0.016 | 99.084
3 | 0.482 | 0.0095 | -0.017 | 50.722
3.5 | 0.547 | 0.00992 | -0.018 | 55.135
4 | 0.61 | 0.01039 | -0.02 | 58.697
4.5 | 0.669 | 0.01088 | -0.021 | 61.508
5 | 0.724 | 0.01143 | -0.022 | 63.377
5.5 | 0.773 | 0.01213 | -0.023 | 63.738
6 | 0.812 | 0.01294 | -0.024 | 62.752
6.5 | 0.834 | 0.01374 | -0.025 | 60.672
7 | 0.676 | 0.04651 | -0.012 | 14.529
7.5 | 0.534 | 0.05009 | -0.012 | 10.655
8 | 0.465 | 0.05569 | -0.012 | 8.355
8.5 | 0.492 | 0.06532 | -0.012 | 7.53
9 | 0.519 | 0.07569 | -0.014 | 6.862
9.5 | 0.546 | 0.07968 | -0.014 | 6.855
10 | 0.573 | 0.08188 | -0.015 | 6.998
10.5 | 0.6 | 0.08553 | -0.015 | 7.012
11 | 0.626 | 0.09123 | -0.016 | 6.865
11.5 | 0.654 | 0.09588 | -0.017 | 6.82
12 | 0.68 | 0.09908 | -0.018 | 6.868
12.5 | 0.707 | 0.1024 | -0.018 | 6.904
13 | 0.733 | 0.10768 | -0.019 | 6.812
13.5 | 0.76 | 0.11441 | -0.019 | 6.643
14 | 0.788 | 0.11568 | -0.021 | 6.811
14.5 | 0.814 | 0.12383 | -0.021 | 6.575
15 | 0.84 | 0.12838 | -0.022 | 6.545
15.5 | 0.867 | 0.13465 | -0.023 | 6.438
16 | 0.896 | 0.13977 | -0.025 | 6.41
16.5 | 0.921 | 0.14297 | -0.025 | 6.44
17 | 0.947 | 0.14811 | -0.025 | 6.395
17.5 | 0.974 | 0.14991 | -0.026 | 6.496
18 | 1.003 | 0.16042 | -0.028 | 6.251
18.5 | 1.028 | 0.16054 | -0.028 | 6.4
19 | 1.054 | 0.16579 | -0.029 | 6.354
19.5 | 1.08 | 0.16993 | -0.03 | 6.353
20 | 1.106 | 0.18069 | -0.031 | 6.122

## 56. Re 2M Mach 0.50 (2)
BIGFOIL.COM POLAR EXPORT
NACA66-113 a=0.2
NACA66-113 a=0.2 |  |  |  | Cl Max: | 0.8459 | at alpha= | 8.5 | deg
XFOIL ncrit=9 |  |  |  | L/D Max: | 76.7105 | at alpha= | 2 | deg
Re: | 2000000 |  |  | Cd Min: | 0.25759 | at alpha= | -20 | deg
Mach: | 0.5 |  |  | Cl=0 at alpha= | -0.54204 | deg
|  |  |  | @ Cl=0.1, Cd= | 0.0045974
|  |  |  | @ Cl=0.4, Cd= | 0.0058223
|  |  |  | @ Cl=0.6, Cd= | 0.010582
alpha (deg) | Cl | Cd | Cm | Cl/Cd
-20 | -0.7561 | 0.25759 | 0.0444 | -2.9353
-19.5 | -0.7352 | 0.2483 | 0.0391 | -2.9609
-19 | -0.7148 | 0.23939 | 0.0338 | -2.9859
-18.5 | -0.6946 | 0.23059 | 0.0285 | -3.0123
-18 | -0.6746 | 0.22182 | 0.0234 | -3.0412
-17.5 | -0.6535 | 0.21485 | 0.0189 | -3.0417
-17 | -0.633 | 0.20673 | 0.014 | -3.062
-16.5 | -0.6141 | 0.19721 | 0.0085 | -3.1139
-16 | -0.5951 | 0.18947 | 0.0041 | -3.1409
-15 | -0.5576 | 0.17049 | -0.0074 | -3.2706
-14.5 | -0.5407 | 0.16416 | -0.0105 | -3.2937
-14 | -0.5363 | 0.15161 | -0.0161 | -3.5374
-13.5 | -0.5231 | 0.14335 | -0.0204 | -3.6491
-13 | -0.5065 | 0.13616 | -0.0245 | -3.7199
-12.5 | -0.4978 | 0.12658 | -0.0295 | -3.9327
-12 | -0.4932 | 0.11648 | -0.0349 | -4.2342
-11.5 | -0.4929 | 0.10586 | -0.0406 | -4.6561
-11 | -0.4982 | 0.09452 | -0.047 | -5.2708
-10.5 | -0.5098 | 0.08249 | -0.0541 | -6.1801
-10 | -0.5292 | 0.06683 | -0.0655 | -7.9186
-9.5 | -0.5636 | 0.05419 | -0.0733 | -10.4004
-9 | -0.6065 | 0.04468 | -0.0741 | -13.5743
-8.5 | -0.6397 | 0.038 | -0.0699 | -16.8342
-8 | -0.6651 | 0.03258 | -0.0624 | -20.4144
-7.5 | -0.6805 | 0.02831 | -0.0525 | -24.0374
-7 | -0.6753 | 0.0229 | -0.0446 | -29.4891
-6.5 | -0.6416 | 0.01737 | -0.0396 | -36.9372
-6 | -0.5774 | 0.01376 | -0.0383 | -41.9622
-5 | -0.482 | 0.01084 | -0.03 | -44.4649
-4.5 | -0.4299 | 0.01007 | -0.0268 | -42.6912
-4 | -0.3795 | 0.00924 | -0.0234 | -41.0714
-3.5 | -0.322 | 0.00877 | -0.0215 | -36.7161
-3 | -0.263 | 0.00834 | -0.0201 | -31.5348
-2.5 | -0.2016 | 0.008 | -0.0192 | -25.2
-2 | -0.1466 | 0.00734 | -0.0175 | -19.9728
-1.5 | -0.115 | 0.00537 | -0.0124 | -21.4153
-1 | -0.0621 | 0.00456 | -0.0105 | -13.6184
-0.5 | 0.0057 | 0.00457 | -0.011 | 1.2473
0 | 0.0744 | 0.00459 | -0.0118 | 16.2092
0.5 | 0.1436 | 0.00461 | -0.0129 | 31.1497
1 | 0.2129 | 0.00456 | -0.0139 | 46.6886
1.5 | 0.2815 | 0.00454 | -0.0147 | 62.0044
2 | 0.3498 | 0.00456 | -0.0153 | 76.7105
2.5 | 0.3964 | 0.00563 | -0.0121 | 70.4085
3 | 0.4271 | 0.00727 | -0.0065 | 58.7483
3.5 | 0.4525 | 0.00881 | 0.0003 | 51.3621
4 | 0.504 | 0.00932 | 0.0031 | 54.0773
4.5 | 0.5486 | 0.00983 | 0.0074 | 55.8087
5 | 0.5941 | 0.01048 | 0.0115 | 56.6889
5.5 | 0.639 | 0.01126 | 0.0157 | 56.7496
6 | 0.6774 | 0.01243 | 0.0207 | 54.4972
6.5 | 0.7183 | 0.01358 | 0.0255 | 52.894
7 | 0.755 | 0.01511 | 0.0307 | 49.9669
7.5 | 0.7874 | 0.01722 | 0.0364 | 45.7259
8 | 0.8244 | 0.02036 | 0.0416 | 40.4912
8.5 | 0.8459 | 0.02506 | 0.0474 | 33.755
9 | 0.842 | 0.03024 | 0.054 | 27.8439
10 | 0.7893 | 0.04386 | 0.0627 | 17.9959
10.5 | 0.7488 | 0.05375 | 0.062 | 13.9312
11 | 0.7096 | 0.0656 | 0.0566 | 10.8171
11.5 | 0.6743 | 0.081 | 0.0463 | 8.3247
12 | 0.6527 | 0.09778 | 0.0353 | 6.6752
13.5 | 0.6335 | 0.13771 | 0.0108 | 4.6002

## 57. Re 3M Mach 0.00 (1)
BIGFOIL.COM POLAR EXPORT
NACA66-113 a=0.2
NACA66-113 a=0.2 |  |  |  | Cl Max: | 1.054 | at alpha= | 11.5 | deg
JavaFoil+Calcfoil stall+Eppler ext transition |  |  |  | L/D Max: | 89.252 | at alpha= | 2.5 | deg
Re: | 3000000 |  |  | Cd Min: | 0.00391 | at alpha= | -1 | deg
Mach: | 0 |  |  | Cl=0 at alpha= | -0.53333 | deg
|  |  |  | @ Cl=0.1, Cd= | 0.0039217
|  |  |  | @ Cl=0.4, Cd= | 0.0060103
|  |  |  | @ Cl=0.6, Cd= | 0.0088007
alpha (deg) | Cl | Cd | Cm | Cl/Cd
-15.5 | -0.71 | 0.11429 | 0.009 | -6.212
-15 | -0.728 | 0.10833 | 0.008 | -6.722
-14.5 | -0.744 | 0.10318 | 0.008 | -7.213
-14 | -0.759 | 0.09578 | 0.008 | -7.92
-13.5 | -0.77 | 0.091 | 0.008 | -8.466
-13 | -0.78 | 0.08514 | 0.007 | -9.156
-12.5 | -0.785 | 0.08025 | 0.007 | -9.786
-12 | -0.789 | 0.07468 | 0.007 | -10.571
-11.5 | -0.79 | 0.06905 | 0.007 | -11.445
-11 | -0.785 | 0.06484 | 0.006 | -12.112
-10.5 | -0.93 | 0.01417 | 0.01 | -65.674
-10 | -0.921 | 0.01295 | 0.009 | -71.06
-9.5 | -0.899 | 0.01225 | 0.009 | -73.322
-9 | -0.871 | 0.01166 | 0.008 | -74.703
-8.5 | -0.838 | 0.01119 | 0.007 | -74.894
-8 | -0.802 | 0.01072 | 0.006 | -74.878
-7.5 | -0.763 | 0.01029 | 0.005 | -74.154
-7 | -0.72 | 0.00991 | 0.004 | -72.648
-6.5 | -0.674 | 0.00955 | 0.003 | -70.593
-6 | -0.625 | 0.00915 | 0.002 | -68.377
-5.5 | -0.574 | 0.00817 | 0.001 | -70.322
-5 | -0.521 | 0.00787 | 0 | -66.297
-4.5 | -0.467 | 0.00804 | -0.001 | -58.071
-4 | -0.41 | 0.00778 | -0.002 | -52.702
-3.5 | -0.353 | 0.00756 | -0.003 | -46.635
-3 | -0.294 | 0.00731 | -0.004 | -40.292
-2.5 | -0.235 | 0.00701 | -0.005 | -33.537
-2 | -0.176 | 0.00685 | -0.005 | -25.66
-1.5 | -0.116 | 0.00394 | -0.006 | -29.415
-1 | -0.056 | 0.00391 | -0.007 | -14.299
-0.5 | 0.004 | 0.00392 | -0.008 | 1.086
0 | 0.065 | 0.00391 | -0.009 | 16.523
0.5 | 0.125 | 0.00393 | -0.01 | 31.782
1 | 0.185 | 0.00396 | -0.011 | 46.621
1.5 | 0.245 | 0.004 | -0.012 | 61.278
2 | 0.305 | 0.00403 | -0.013 | 75.629
2.5 | 0.364 | 0.00408 | -0.014 | 89.252
3 | 0.422 | 0.00719 | -0.015 | 58.736
3.5 | 0.48 | 0.00822 | -0.016 | 58.449
4 | 0.537 | 0.00848 | -0.017 | 63.372
4.5 | 0.593 | 0.00876 | -0.018 | 67.706
5 | 0.648 | 0.00908 | -0.019 | 71.343
5.5 | 0.701 | 0.00942 | -0.02 | 74.37
6 | 0.752 | 0.00981 | -0.021 | 76.678
6.5 | 0.801 | 0.0102 | -0.022 | 78.482
7 | 0.847 | 0.01065 | -0.023 | 79.613
7.5 | 0.891 | 0.01114 | -0.024 | 80.038
8 | 0.93 | 0.01164 | -0.025 | 79.878
8.5 | 0.963 | 0.01217 | -0.025 | 79.116
9 | 0.991 | 0.01277 | -0.026 | 77.619
9.5 | 1.015 | 0.01336 | -0.027 | 75.977
10 | 1.033 | 0.01409 | -0.028 | 73.346
10.5 | 1.046 | 0.01488 | -0.029 | 70.275
11 | 1.053 | 0.01551 | -0.03 | 67.93
11.5 | 1.054 | 0.01653 | -0.031 | 63.773
12 | 1.049 | 0.01772 | -0.031 | 59.198
12.5 | 1.021 | 0.02227 | -0.031 | 45.848
13 | 0.862 | 0.08436 | -0.018 | 10.213
13.5 | 0.853 | 0.08715 | -0.019 | 9.783
14 | 0.836 | 0.09416 | -0.019 | 8.88
14.5 | 0.817 | 0.10177 | -0.018 | 8.03
15 | 0.798 | 0.10752 | -0.018 | 7.424
15.5 | 0.778 | 0.11521 | -0.018 | 6.748
16 | 0.755 | 0.12025 | -0.019 | 6.282
16.5 | 0.732 | 0.12826 | -0.019 | 5.71

## 58. Re 3M Mach 0.00 (2)
BIGFOIL.COM POLAR EXPORT
NACA66-113 a=0.2
NACA66-113 a=0.2 |  |  |  | Cl Max: | 1.4439 | at alpha= | 19 | deg
XFOIL ncrit=9 |  |  |  | L/D Max: | 82.1085 | at alpha= | 8.5 | deg
Re: | 3000000 |  |  | Cd Min: | 0.0817 | at alpha= | -20 | deg
Mach: | 0 |  |  | Cl=0 at alpha= | -0.53846 | deg
|  |  |  | @ Cl=0.1, Cd= | 0.0037
|  |  |  | @ Cl=0.4, Cd= | 0.0064256
|  |  |  | @ Cl=0.6, Cd= | 0.008496
alpha (deg) | Cl | Cd | Cm | Cl/Cd
-20 | -1.2462 | 0.0817 | -0.0405 | -15.2534
-19.5 | -1.3005 | 0.0645 | -0.0509 | -20.1628
-19 | -1.3514 | 0.05132 | -0.0561 | -26.3328
-18.5 | -1.361 | 0.045 | -0.0569 | -30.2444
-18 | -1.3785 | 0.03868 | -0.056 | -35.6386
-17.5 | -1.3753 | 0.03481 | -0.0545 | -39.5088
-17 | -1.3624 | 0.03196 | -0.0527 | -42.6283
-16.5 | -1.3493 | 0.02928 | -0.0506 | -46.0827
-16 | -1.3307 | 0.02712 | -0.0483 | -49.0671
-15.5 | -1.3104 | 0.02514 | -0.0458 | -52.1241
-14.5 | -1.2491 | 0.02216 | -0.043 | -56.3673
-14 | -1.223 | 0.02108 | -0.0398 | -58.0171
-12.5 | -1.1269 | 0.0184 | -0.032 | -61.2446
-12 | -1.1105 | 0.01604 | -0.0268 | -69.2332
-11.5 | -1.0777 | 0.01506 | -0.0237 | -71.5604
-11 | -1.0418 | 0.01436 | -0.0209 | -72.5487
-10.5 | -1.002 | 0.01372 | -0.0187 | -73.0321
-9.5 | -0.9126 | 0.01252 | -0.0161 | -72.8914
-9 | -0.8653 | 0.01203 | -0.0152 | -71.9285
-8.5 | -0.8166 | 0.01158 | -0.0145 | -70.5181
-8 | -0.7744 | 0.01055 | -0.0126 | -73.4028
-7.5 | -0.7249 | 0.0101 | -0.012 | -71.7723
-7 | -0.6741 | 0.00969 | -0.0116 | -69.5666
-6.5 | -0.6229 | 0.0093 | -0.0112 | -66.9785
-6 | -0.5705 | 0.00901 | -0.0111 | -63.3185
-5.5 | -0.5201 | 0.00844 | -0.0105 | -61.6232
-5 | -0.4668 | 0.00814 | -0.0105 | -57.3464
-4.5 | -0.4125 | 0.0079 | -0.0107 | -52.2152
-4 | -0.3594 | 0.00757 | -0.0106 | -47.4769
-3.5 | -0.3046 | 0.00732 | -0.0108 | -41.612
-3 | -0.2497 | 0.00705 | -0.0111 | -35.4184
-2.5 | -0.1949 | 0.00679 | -0.0113 | -28.704
-2 | -0.146 | 0.00602 | -0.0106 | -24.2525
-1.5 | -0.1009 | 0.00482 | -0.0095 | -20.9336
-1 | -0.0528 | 0.00378 | -0.0087 | -13.9683
-0.5 | 0.0044 | 0.00373 | -0.0093 | 1.1796
0 | 0.0628 | 0.0037 | -0.0101 | 16.973
0.5 | 0.1213 | 0.0037 | -0.011 | 32.7838
1 | 0.18 | 0.00372 | -0.0119 | 48.3871
2 | 0.2942 | 0.00397 | -0.0132 | 74.1058
2.5 | 0.3396 | 0.00508 | -0.012 | 66.8504
3 | 0.3852 | 0.00607 | -0.0109 | 63.4596
3.5 | 0.4289 | 0.00712 | -0.0093 | 60.2388
4 | 0.4773 | 0.00776 | -0.0085 | 61.5077
4.5 | 0.5298 | 0.00807 | -0.0084 | 65.6506
5 | 0.5824 | 0.00838 | -0.0082 | 69.4988
5.5 | 0.634 | 0.00872 | -0.008 | 72.7064
6 | 0.6845 | 0.00909 | -0.0075 | 75.3025
6.5 | 0.7351 | 0.00943 | -0.007 | 77.9533
7 | 0.7838 | 0.00985 | -0.0062 | 79.5736
7.5 | 0.8301 | 0.01038 | -0.0051 | 79.9711
8 | 0.8776 | 0.01077 | -0.0041 | 81.4856
8.5 | 0.9229 | 0.01124 | -0.0028 | 82.1085
9 | 0.9641 | 0.01177 | -0.0007 | 81.9116
9.5 | 0.9948 | 0.0126 | 0.0033 | 78.9524
10 | 1.0322 | 0.01316 | 0.0059 | 78.4347
10.5 | 1.0702 | 0.01374 | 0.0082 | 77.8894
11 | 1.1072 | 0.01439 | 0.0105 | 76.9423
11.5 | 1.1421 | 0.01515 | 0.0131 | 75.3861
12 | 1.1727 | 0.01612 | 0.0162 | 72.7481
12.5 | 1.1942 | 0.01752 | 0.0205 | 68.1621
13.5 | 1.2736 | 0.01949 | 0.022 | 65.3463
14 | 1.3034 | 0.02078 | 0.0242 | 62.7238
14.5 | 1.3311 | 0.02225 | 0.0265 | 59.8247
15 | 1.3583 | 0.02377 | 0.0286 | 57.1435
15.5 | 1.3802 | 0.02572 | 0.0309 | 53.6625
16 | 1.3979 | 0.02805 | 0.0333 | 49.836
16.5 | 1.4074 | 0.0311 | 0.0359 | 45.254
17 | 1.4186 | 0.03419 | 0.0379 | 41.4917
17.5 | 1.4298 | 0.03745 | 0.0394 | 38.1789
18 | 1.4348 | 0.04154 | 0.0405 | 34.5402
18.5 | 1.4333 | 0.04663 | 0.041 | 30.7377
19 | 1.4439 | 0.0508 | 0.0407 | 28.4232
19.5 | 1.4267 | 0.05876 | 0.039 | 24.2801
20 | 1.4227 | 0.06574 | 0.0365 | 21.6413

## 59. Re 3M Mach 0.10 (1)
BIGFOIL.COM POLAR EXPORT
NACA66-113 a=0.2
NACA66-113 a=0.2 |  |  |  | Cl Max: | 1.043 | at alpha= | 11 | deg
JavaFoil+Calcfoil stall+Eppler ext transition |  |  |  | L/D Max: | 89.378 | at alpha= | 2.5 | deg
Re: | 3000000 |  |  | Cd Min: | 0.0039 | at alpha= | -0.5 | deg
Mach: | 0.1 |  |  | Cl=0 at alpha= | -0.53333 | deg
|  |  |  | @ Cl=0.1, Cd= | 0.0039317
|  |  |  | @ Cl=0.4, Cd= | 0.0059114
|  |  |  | @ Cl=0.6, Cd= | 0.0088062
alpha (deg) | Cl | Cd | Cm | Cl/Cd
-15 | -0.694 | 0.10964 | 0.008 | -6.328
-14.5 | -0.714 | 0.10317 | 0.008 | -6.918
-14 | -0.732 | 0.09723 | 0.008 | -7.529
-13.5 | -0.747 | 0.0921 | 0.007 | -8.115
-13 | -0.76 | 0.08636 | 0.007 | -8.796
-12.5 | -0.769 | 0.08225 | 0.007 | -9.348
-12 | -0.776 | 0.07565 | 0.007 | -10.256
-11.5 | -0.778 | 0.07046 | 0.006 | -11.042
-11 | -0.777 | 0.06544 | 0.006 | -11.877
-10.5 | -0.769 | 0.06205 | 0.006 | -12.399
-10 | -0.912 | 0.01328 | 0.009 | -68.704
-9.5 | -0.895 | 0.01238 | 0.009 | -72.306
-9 | -0.869 | 0.01181 | 0.008 | -73.579
-8.5 | -0.838 | 0.01127 | 0.007 | -74.33
-8 | -0.803 | 0.0108 | 0.006 | -74.31
-7.5 | -0.764 | 0.01035 | 0.005 | -73.803
-7 | -0.721 | 0.00998 | 0.004 | -72.264
-6.5 | -0.676 | 0.0096 | 0.003 | -70.414
-6 | -0.628 | 0.00919 | 0.002 | -68.32
-5.5 | -0.577 | 0.00819 | 0.001 | -70.386
-5 | -0.524 | 0.00791 | 0 | -66.159
-4.5 | -0.469 | 0.00763 | -0.001 | -61.439
-4 | -0.412 | 0.0078 | -0.002 | -52.879
-3.5 | -0.354 | 0.00755 | -0.003 | -46.964
-3 | -0.296 | 0.00731 | -0.004 | -40.44
-2.5 | -0.236 | 0.0071 | -0.005 | -33.284
-2 | -0.177 | 0.00682 | -0.006 | -25.882
-1.5 | -0.117 | 0.00392 | -0.006 | -29.708
-1 | -0.056 | 0.00392 | -0.007 | -14.339
-0.5 | 0.004 | 0.0039 | -0.008 | 1.097
0 | 0.065 | 0.00392 | -0.009 | 16.561
0.5 | 0.125 | 0.00394 | -0.01 | 31.854
1 | 0.186 | 0.004 | -0.011 | 46.436
1.5 | 0.246 | 0.004 | -0.012 | 61.531
2 | 0.306 | 0.00404 | -0.013 | 75.746
2.5 | 0.366 | 0.0041 | -0.014 | 89.378
3 | 0.424 | 0.00719 | -0.015 | 58.972
3.5 | 0.483 | 0.00823 | -0.016 | 58.644
4 | 0.54 | 0.0085 | -0.017 | 63.479
4.5 | 0.596 | 0.00878 | -0.018 | 67.877
5 | 0.651 | 0.00914 | -0.019 | 71.163
5.5 | 0.704 | 0.00945 | -0.02 | 74.446
6 | 0.755 | 0.00984 | -0.021 | 76.69
6.5 | 0.804 | 0.01027 | -0.022 | 78.277
7 | 0.85 | 0.01071 | -0.023 | 79.378
7.5 | 0.894 | 0.01121 | -0.024 | 79.74
8 | 0.931 | 0.01174 | -0.025 | 79.314
8.5 | 0.963 | 0.01227 | -0.026 | 78.54
9 | 0.991 | 0.01291 | -0.026 | 76.747
9.5 | 1.013 | 0.01355 | -0.027 | 74.708
10 | 1.029 | 0.01425 | -0.028 | 72.2
10.5 | 1.039 | 0.01509 | -0.029 | 68.848
11 | 1.043 | 0.01581 | -0.03 | 66.01
11.5 | 1.041 | 0.01686 | -0.031 | 61.717
12 | 1.028 | 0.0186 | -0.031 | 55.294
12.5 | 0.861 | 0.07528 | -0.02 | 11.439
13 | 0.844 | 0.08285 | -0.019 | 10.19
13.5 | 0.827 | 0.08962 | -0.018 | 9.224
14 | 0.808 | 0.09614 | -0.018 | 8.402
14.5 | 0.786 | 0.10434 | -0.018 | 7.532
15 | 0.763 | 0.11171 | -0.018 | 6.831
15.5 | 0.739 | 0.11726 | -0.018 | 6.298
16 | 0.713 | 0.12336 | -0.018 | 5.778

## 60. Re 3M Mach 0.10 (2)
BIGFOIL.COM POLAR EXPORT
NACA66-113 a=0.2
NACA66-113 a=0.2 |  |  |  | Cl Max: | 1.4118 | at alpha= | 17.5 | deg
XFOIL ncrit=9 |  |  |  | L/D Max: | 81.533 | at alpha= | 8.5 | deg
Re: | 3000000 |  |  | Cd Min: | 0.07953 | at alpha= | 20 | deg
Mach: | 0.1 |  |  | Cl=0 at alpha= | -0.53906 | deg
|  |  |  | @ Cl=0.1, Cd= | 0.0037
|  |  |  | @ Cl=0.4, Cd= | 0.0064185
|  |  |  | @ Cl=0.6, Cd= | 0.0085122
alpha (deg) | Cl | Cd | Cm | Cl/Cd
-19 | -1.2429 | 0.06918 | -0.0503 | -17.9662
-18.5 | -1.2676 | 0.05828 | -0.0561 | -21.7502
-18 | -1.3094 | 0.04735 | -0.0592 | -27.6536
-17.5 | -1.3311 | 0.04034 | -0.0588 | -32.997
-17 | -1.3318 | 0.03595 | -0.0573 | -37.0459
-16.5 | -1.3267 | 0.03238 | -0.0552 | -40.9728
-16 | -1.3111 | 0.02982 | -0.053 | -43.9671
-15.5 | -1.2962 | 0.02729 | -0.0503 | -47.4973
-14.5 | -1.2404 | 0.02361 | -0.0472 | -52.5371
-14 | -1.2186 | 0.02219 | -0.0434 | -54.9166
-13.5 | -1.1939 | 0.02077 | -0.04 | -57.4819
-12.5 | -1.1268 | 0.01904 | -0.0348 | -59.1807
-12 | -1.1074 | 0.01683 | -0.03 | -65.7992
-11.5 | -1.0773 | 0.01554 | -0.0264 | -69.3243
-11 | -1.0417 | 0.01472 | -0.0234 | -70.7677
-10.5 | -1.004 | 0.01403 | -0.0207 | -71.5609
-9.5 | -0.9155 | 0.01274 | -0.0175 | -71.8603
-9 | -0.8685 | 0.0122 | -0.0163 | -71.1885
-8.5 | -0.8199 | 0.0117 | -0.0155 | -70.0769
-8 | -0.7771 | 0.01069 | -0.0136 | -72.6941
-7.5 | -0.7279 | 0.01019 | -0.0128 | -71.4328
-7 | -0.6769 | 0.00977 | -0.0122 | -69.2835
-6.5 | -0.6256 | 0.00936 | -0.0118 | -66.8376
-6 | -0.573 | 0.00904 | -0.0115 | -63.385
-5.5 | -0.5224 | 0.00848 | -0.0109 | -61.6038
-5 | -0.4688 | 0.00817 | -0.0108 | -57.3807
-4.5 | -0.4144 | 0.00792 | -0.0109 | -52.3232
-4 | -0.3609 | 0.00759 | -0.0108 | -47.5494
-3.5 | -0.3058 | 0.00733 | -0.011 | -41.719
-3 | -0.2507 | 0.00707 | -0.0112 | -35.4597
-2.5 | -0.1954 | 0.00682 | -0.0115 | -28.651
-2 | -0.1462 | 0.00606 | -0.0108 | -24.1254
-1.5 | -0.101 | 0.00485 | -0.0096 | -20.8247
-1 | -0.0531 | 0.00379 | -0.0088 | -14.0106
-0.5 | 0.0045 | 0.00373 | -0.0094 | 1.2064
0 | 0.0632 | 0.0037 | -0.0102 | 17.0811
0.5 | 0.122 | 0.0037 | -0.0111 | 32.973
1 | 0.1811 | 0.00373 | -0.012 | 48.5523
1.5 | 0.24 | 0.00376 | -0.0129 | 63.8298
2 | 0.2958 | 0.00399 | -0.0132 | 74.1353
2.5 | 0.3413 | 0.0051 | -0.012 | 66.9216
3 | 0.3869 | 0.0061 | -0.0108 | 63.4262
3.5 | 0.4305 | 0.00716 | -0.0092 | 60.1257
4 | 0.4792 | 0.00779 | -0.0083 | 61.5148
4.5 | 0.532 | 0.0081 | -0.0082 | 65.679
5 | 0.5849 | 0.00841 | -0.008 | 69.5482
5.5 | 0.6366 | 0.00876 | -0.0076 | 72.6712
6 | 0.6873 | 0.00913 | -0.0071 | 75.2793
6.5 | 0.738 | 0.00949 | -0.0065 | 77.7661
7 | 0.7864 | 0.00993 | -0.0056 | 79.1944
7.5 | 0.8331 | 0.01044 | -0.0043 | 79.7989
8 | 0.8804 | 0.01087 | -0.0032 | 80.9936
8.5 | 0.9254 | 0.01135 | -0.0017 | 81.533
9 | 0.963 | 0.01192 | 0.0012 | 80.7886
9.5 | 0.9954 | 0.01274 | 0.005 | 78.1319
10 | 1.0329 | 0.01335 | 0.0077 | 77.3708
10.5 | 1.0708 | 0.01399 | 0.0101 | 76.5404
11 | 1.1079 | 0.01468 | 0.0126 | 75.47
11.5 | 1.1426 | 0.0155 | 0.0153 | 73.7161
12 | 1.1697 | 0.01674 | 0.019 | 69.8746
12.5 | 1.1949 | 0.01795 | 0.0229 | 66.5682
13.5 | 1.2733 | 0.02019 | 0.0247 | 63.0659
14 | 1.3023 | 0.02162 | 0.027 | 60.2359
14.5 | 1.3292 | 0.02322 | 0.0294 | 57.2438
15 | 1.3545 | 0.02498 | 0.0318 | 54.2234
15.5 | 1.3723 | 0.02734 | 0.0345 | 50.1939
16 | 1.3727 | 0.03116 | 0.0379 | 44.0533
16.5 | 1.3799 | 0.03466 | 0.0402 | 39.8125
17 | 1.4054 | 0.03676 | 0.0412 | 38.2318
17.5 | 1.4118 | 0.04073 | 0.0425 | 34.6624
18 | 1.4103 | 0.04583 | 0.0432 | 30.7724
18.5 | 1.402 | 0.05222 | 0.0428 | 26.848
19 | 1.403 | 0.05809 | 0.0414 | 24.1522
19.5 | 1.37 | 0.06935 | 0.0372 | 19.7549
20 | 1.3519 | 0.07953 | 0.0321 | 16.9986

## 61. Re 3M Mach 0.25 (1)
BIGFOIL.COM POLAR EXPORT
NACA66-113 a=0.2
NACA66-113 a=0.2 |  |  |  | Cl Max: | 0.987 | at alpha= | 9.5 | deg
JavaFoil+Calcfoil stall+Eppler ext transition |  |  |  | L/D Max: | 96.086 | at alpha= | 2.5 | deg
Re: | 3000000 |  |  | Cd Min: | 0.00391 | at alpha= | 2.5 | deg
Mach: | 0.25 |  |  | Cl=0 at alpha= | -0.53226 | deg
|  |  |  | @ Cl=0.1, Cd= | 0.0039707
|  |  |  | @ Cl=0.4, Cd= | 0.0055941
|  |  |  | @ Cl=0.6, Cd= | 0.11125
alpha (deg) | Cl | Cd | Cm | Cl/Cd
-13.5 | -0.542 | 0.10047 | 0.007 | -5.399
-13 | -0.587 | 0.09424 | 0.007 | -6.232
-12.5 | -0.626 | 0.08742 | 0.006 | -7.166
-12 | -0.659 | 0.08221 | 0.006 | -8.021
-11.5 | -0.686 | 0.07578 | 0.006 | -9.051
-11 | -0.705 | 0.07101 | 0.006 | -9.929
-10.5 | -0.717 | 0.06625 | 0.005 | -10.819
-10 | -0.719 | 0.06107 | 0.005 | -11.771
-9.5 | -0.711 | 0.0575 | 0.005 | -12.357
-9 | -0.702 | 0.05165 | 0.005 | -13.592
-8.5 | -0.829 | 0.01181 | 0.007 | -70.157
-8 | -0.801 | 0.01128 | 0.006 | -71.01
-7.5 | -0.767 | 0.01076 | 0.005 | -71.337
-7 | -0.729 | 0.01032 | 0.004 | -70.581
-6.5 | -0.685 | 0.00988 | 0.003 | -69.409
-6 | -0.638 | 0.00942 | 0.002 | -67.766
-5.5 | -0.588 | 0.00907 | 0.001 | -64.863
-5 | -0.535 | 0.0076 | 0 | -70.439
-4.5 | -0.48 | 0.0078 | -0.001 | -61.538
-4 | -0.422 | 0.00753 | -0.002 | -56.086
-3.5 | -0.364 | 0.00767 | -0.003 | -47.407
-3 | -0.304 | 0.00743 | -0.004 | -40.889
-2.5 | -0.243 | 0.00719 | -0.005 | -33.742
-2 | -0.181 | 0.00695 | -0.006 | -26.092
-1.5 | -0.12 | 0.00396 | -0.007 | -30.199
-1 | -0.058 | 0.00393 | -0.008 | -14.676
-0.5 | 0.004 | 0.00394 | -0.009 | 1.116
0 | 0.067 | 0.00396 | -0.01 | 16.843
0.5 | 0.129 | 0.00398 | -0.011 | 32.429
1 | 0.191 | 0.00403 | -0.012 | 47.351
1.5 | 0.253 | 0.00403 | -0.013 | 62.808
2 | 0.315 | 0.00408 | -0.014 | 77.07
2.5 | 0.376 | 0.00391 | -0.015 | 96.086
3 | 0.435 | 0.00805 | -0.016 | 54.1
3.5 | 0.495 | 0.0084 | -0.017 | 58.904
4 | 0.553 | 0.0087 | -0.018 | 63.591
4.5 | 0.61 | 0.00902 | -0.019 | 67.652
5 | 0.666 | 0.00938 | -0.02 | 71.023
5.5 | 0.719 | 0.00975 | -0.021 | 73.786
6 | 0.77 | 0.01017 | -0.021 | 75.732
6.5 | 0.818 | 0.01064 | -0.022 | 76.911
7 | 0.863 | 0.01118 | -0.023 | 77.146
7.5 | 0.903 | 0.01175 | -0.024 | 76.884
8 | 0.936 | 0.01232 | -0.025 | 75.961
8.5 | 0.961 | 0.01297 | -0.026 | 74.079
9 | 0.979 | 0.0136 | -0.027 | 71.945
9.5 | 0.987 | 0.01448 | -0.028 | 68.197
10 | 0.986 | 0.01538 | -0.029 | 64.109
10.5 | 0.818 | 0.06085 | -0.018 | 13.448
11 | 0.795 | 0.0693 | -0.016 | 11.475
11.5 | 0.773 | 0.07616 | -0.016 | 10.144
12 | 0.744 | 0.07981 | -0.016 | 9.319
12.5 | 0.707 | 0.08776 | -0.016 | 8.051
13 | 0.664 | 0.09285 | -0.016 | 7.149
13.5 | 0.615 | 0.1029 | -0.016 | 5.978
14 | 0.562 | 0.10683 | -0.017 | 5.259
14.5 | 0.504 | 0.11125 | -0.017 | 4.526

## 62. Re 3M Mach 0.25 (2)
BIGFOIL.COM POLAR EXPORT
NACA66-113 a=0.2
NACA66-113 a=0.2 |  |  |  | Cl Max: | 1.2586 | at alpha= | 14 | deg
XFOIL ncrit=9 |  |  |  | L/D Max: | 77.9174 | at alpha= | 8 | deg
Re: | 3000000 |  |  | Cd Min: | 0.21303 | at alpha= | 19 | deg
Mach: | 0.25 |  |  | Cl=0 at alpha= | -0.5404 | deg
|  |  |  | @ Cl=0.1, Cd= | 0.0037443
|  |  |  | @ Cl=0.4, Cd= | 0.0064484
|  |  |  | @ Cl=0.6, Cd= | 0.008602
alpha (deg) | Cl | Cd | Cm | Cl/Cd
-17 | -0.6209 | 0.18422 | 0.0075 | -3.3704
-16.5 | -0.6093 | 0.17575 | 0.003 | -3.4669
-16 | -0.612 | 0.16231 | -0.003 | -3.7706
-15.5 | -0.6056 | 0.15303 | -0.008 | -3.9574
-15 | -0.5986 | 0.1442 | -0.0127 | -4.1512
-14 | -0.9367 | 0.05185 | -0.0662 | -18.0656
-13.5 | -1.0029 | 0.04054 | -0.0659 | -24.7385
-13 | -1.0352 | 0.03403 | -0.0614 | -30.4202
-12.5 | -1.049 | 0.02925 | -0.0559 | -35.8632
-12 | -1.058 | 0.02479 | -0.0493 | -42.6785
-11.5 | -1.0449 | 0.02191 | -0.0438 | -47.6906
-11 | -1.033 | 0.01839 | -0.0378 | -56.1718
-10.5 | -1.0012 | 0.01664 | -0.0337 | -60.1683
-10 | -0.9612 | 0.01582 | -0.0304 | -60.7585
-9.5 | -0.9234 | 0.0146 | -0.0268 | -63.2466
-9 | -0.88 | 0.01359 | -0.0241 | -64.7535
-8.5 | -0.8338 | 0.01267 | -0.0219 | -65.809
-8 | -0.7859 | 0.01191 | -0.02 | -65.9866
-7.5 | -0.7422 | 0.01079 | -0.0175 | -68.7859
-7 | -0.6906 | 0.01028 | -0.0163 | -67.179
-6.5 | -0.6391 | 0.00976 | -0.0151 | -65.4816
-6 | -0.5861 | 0.0093 | -0.0142 | -63.0215
-5.5 | -0.5338 | 0.00876 | -0.0133 | -60.9361
-5 | -0.4797 | 0.00835 | -0.0127 | -57.4491
-4 | -0.3687 | 0.00772 | -0.0123 | -47.7591
-3.5 | -0.3125 | 0.00742 | -0.0122 | -42.1159
-3 | -0.2556 | 0.00717 | -0.0123 | -35.6485
-2.5 | -0.1989 | 0.00692 | -0.0124 | -28.7428
-2 | -0.1473 | 0.00628 | -0.0118 | -23.4554
-1.5 | -0.1019 | 0.00502 | -0.0103 | -20.2988
-1 | -0.0546 | 0.00383 | -0.0091 | -14.2559
-0.5 | 0.0048 | 0.00376 | -0.0097 | 1.2766
0 | 0.0655 | 0.00375 | -0.0105 | 17.4667
0.5 | 0.126 | 0.00374 | -0.0114 | 33.6898
1 | 0.1871 | 0.00375 | -0.0124 | 49.8933
1.5 | 0.2479 | 0.00378 | -0.0133 | 65.582
2 | 0.3048 | 0.0041 | -0.0135 | 74.3415
2.5 | 0.3503 | 0.00524 | -0.012 | 66.8511
3 | 0.3949 | 0.00632 | -0.0102 | 62.4842
3.5 | 0.4382 | 0.00741 | -0.0082 | 59.1363
4.5 | 0.5435 | 0.00828 | -0.0069 | 65.6401
5 | 0.5976 | 0.00858 | -0.0064 | 69.6503
5.5 | 0.649 | 0.00905 | -0.0055 | 71.7127
6 | 0.7014 | 0.00938 | -0.0046 | 74.7761
6.5 | 0.752 | 0.00979 | -0.0034 | 76.8131
7 | 0.7978 | 0.01044 | -0.0013 | 76.4176
7.5 | 0.8456 | 0.01088 | 0.0004 | 77.7206
8 | 0.8867 | 0.01138 | 0.0036 | 77.9174
8.5 | 0.925 | 0.01203 | 0.0071 | 76.8911
9 | 0.9565 | 0.01313 | 0.0115 | 72.8484
9.5 | 0.997 | 0.01384 | 0.0144 | 72.0376
10 | 1.0337 | 0.01476 | 0.0177 | 70.0339
10.5 | 1.0709 | 0.01571 | 0.0209 | 68.1668
11 | 1.1057 | 0.01684 | 0.0243 | 65.6591
11.5 | 1.1287 | 0.01872 | 0.029 | 60.2938
12 | 1.157 | 0.02023 | 0.0329 | 57.1923
12.5 | 1.1846 | 0.02201 | 0.0364 | 53.821
13.5 | 1.2438 | 0.02643 | 0.0408 | 47.0602
14 | 1.2586 | 0.02944 | 0.0442 | 42.7514
14.5 | 1.2571 | 0.03389 | 0.0478 | 37.0935
15 | 1.2283 | 0.04109 | 0.0509 | 29.8929
15.5 | 1.2011 | 0.04914 | 0.0515 | 24.4424
16 | 1.1916 | 0.05642 | 0.0502 | 21.1202
16.5 | 1.137 | 0.07119 | 0.0433 | 15.9713
17 | 1.1116 | 0.084 | 0.0357 | 13.2333
17.5 | 1.0434 | 0.10694 | 0.0208 | 9.7569
18 | 0.7305 | 0.19712 | -0.0262 | 3.7059
18.5 | 0.7433 | 0.20506 | -0.0309 | 3.6248
19 | 0.7563 | 0.21303 | -0.0356 | 3.5502

## 63. Re 3M Mach 0.50 (1)
BIGFOIL.COM POLAR EXPORT
NACA66-113 a=0.2
NACA66-113 a=0.2 |  |  |  | Cl Max: | 1.109 | at alpha= | 20 | deg
JavaFoil+Calcfoil stall+Eppler ext transition |  |  |  | L/D Max: | 102.973 | at alpha= | 2.5 | deg
Re: | 3000000 |  |  | Cd Min: | 0.00392 | at alpha= | 0.5 | deg
Mach: | 0.5 |  |  | Cl=0 at alpha= | -0.53623 | deg
|  |  |  | @ Cl=0.1, Cd= | 0.0039965
|  |  |  | @ Cl=0.4, Cd= | 0.0040476
|  |  |  | @ Cl=0.6, Cd= | 0.0095567
alpha (deg) | Cl | Cd | Cm | Cl/Cd
-20 | -1.058 | 0.16761 | 0.017 | -6.311
-19.5 | -1.031 | 0.1624 | 0.017 | -6.35
-19 | -1.005 | 0.15535 | 0.016 | -6.47
-18.5 | -0.98 | 0.15605 | 0.016 | -6.278
-18 | -0.95 | 0.14888 | 0.015 | -6.384
-17.5 | -0.924 | 0.14563 | 0.014 | -6.342
-17 | -0.897 | 0.13915 | 0.013 | -6.445
-16.5 | -0.871 | 0.13285 | 0.013 | -6.553
-16 | -0.844 | 0.12809 | 0.012 | -6.586
-15.5 | -0.815 | 0.12333 | 0.011 | -6.611
-15 | -0.789 | 0.11917 | 0.011 | -6.618
-14.5 | -0.762 | 0.11407 | 0.01 | -6.682
-14 | -0.735 | 0.11323 | 0.01 | -6.495
-13.5 | -0.708 | 0.10597 | 0.009 | -6.68
-13 | -0.68 | 0.10216 | 0.008 | -6.659
-12.5 | -0.653 | 0.10126 | 0.008 | -6.453
-12 | -0.626 | 0.09291 | 0.007 | -6.743
-11.5 | -0.6 | 0.08985 | 0.007 | -6.673
-11 | -0.573 | 0.09159 | 0.006 | -6.252
-10.5 | -0.545 | 0.08368 | 0.006 | -6.512
-10 | -0.518 | 0.07217 | 0.005 | -7.178
-9.5 | -0.491 | 0.06343 | 0.005 | -7.738
-9 | -0.464 | 0.05843 | 0.004 | -7.939
-8.5 | -0.437 | 0.05403 | 0.004 | -8.083
-8 | -0.409 | 0.05408 | 0.003 | -7.57
-7.5 | -0.381 | 0.05483 | 0.002 | -6.956
-7 | -0.355 | 0.04668 | 0.002 | -7.598
-6.5 | -0.517 | 0.04314 | 0.002 | -11.976
-6 | -0.645 | 0.01095 | 0.002 | -58.887
-5.5 | -0.619 | 0.01037 | 0.001 | -59.675
-5 | -0.576 | 0.00977 | 0 | -58.894
-4.5 | -0.523 | 0.00929 | -0.001 | -56.274
-4 | -0.464 | 0.00886 | -0.002 | -52.392
-3.5 | -0.402 | 0.00849 | -0.003 | -47.32
-3 | -0.337 | 0.00817 | -0.004 | -41.232
-2.5 | -0.27 | 0.00786 | -0.005 | -34.328
-2 | -0.202 | 0.0066 | -0.006 | -30.591
-1.5 | -0.133 | 0.00677 | -0.007 | -19.693
-1 | -0.064 | 0.00406 | -0.009 | -15.87
-0.5 | 0.005 | 0.00406 | -0.01 | 1.209
0 | 0.075 | 0.00404 | -0.011 | 18.45
0.5 | 0.144 | 0.00392 | -0.012 | 36.767
1 | 0.213 | 0.00394 | -0.013 | 54.135
1.5 | 0.282 | 0.00396 | -0.014 | 71.32
2 | 0.351 | 0.00399 | -0.015 | 87.898
2.5 | 0.419 | 0.00407 | -0.016 | 102.973
3 | 0.483 | 0.00883 | -0.017 | 54.684
3.5 | 0.548 | 0.00921 | -0.018 | 59.476
4 | 0.611 | 0.00963 | -0.02 | 63.39
4.5 | 0.671 | 0.0101 | -0.021 | 66.415
5 | 0.726 | 0.0106 | -0.022 | 68.467
5.5 | 0.775 | 0.01123 | -0.023 | 68.996
6 | 0.813 | 0.01195 | -0.024 | 68.064
6.5 | 0.835 | 0.01279 | -0.025 | 65.306
7 | 0.677 | 0.04522 | -0.013 | 14.982
7.5 | 0.535 | 0.04879 | -0.013 | 10.957
8 | 0.466 | 0.05448 | -0.013 | 8.545
8.5 | 0.492 | 0.06216 | -0.013 | 7.917
9 | 0.521 | 0.05596 | -0.015 | 9.303
9.5 | 0.547 | 0.06089 | -0.015 | 8.989
10 | 0.574 | 0.0665 | -0.016 | 8.631
10.5 | 0.6 | 0.07381 | -0.016 | 8.135
11 | 0.627 | 0.08522 | -0.016 | 7.354
11.5 | 0.654 | 0.09034 | -0.017 | 7.242
12 | 0.681 | 0.09336 | -0.018 | 7.292
12.5 | 0.707 | 0.09833 | -0.018 | 7.193
13 | 0.734 | 0.10145 | -0.019 | 7.233
13.5 | 0.761 | 0.10952 | -0.02 | 6.946
14 | 0.788 | 0.11043 | -0.021 | 7.139
14.5 | 0.815 | 0.11607 | -0.022 | 7.019
15 | 0.841 | 0.12329 | -0.022 | 6.819
15.5 | 0.868 | 0.1269 | -0.023 | 6.837
16 | 0.897 | 0.1345 | -0.025 | 6.667
16.5 | 0.921 | 0.13528 | -0.025 | 6.81
17 | 0.948 | 0.14162 | -0.026 | 6.692
17.5 | 0.974 | 0.14456 | -0.027 | 6.741
18 | 1.004 | 0.14778 | -0.029 | 6.793
18.5 | 1.028 | 0.15275 | -0.029 | 6.73
19 | 1.054 | 0.1566 | -0.029 | 6.732
19.5 | 1.081 | 0.16363 | -0.03 | 6.605
20 | 1.109 | 0.16767 | -0.032 | 6.615

## 64. Re 3M Mach 0.50 (2)
BIGFOIL.COM POLAR EXPORT
NACA66-113 a=0.2
NACA66-113 a=0.2 |  |  |  | Cl Max: | 0.8773 | at alpha= | 8.5 | deg
XFOIL ncrit=9 |  |  |  | L/D Max: | 76.4955 | at alpha= | 2 | deg
Re: | 3000000 |  |  | Cd Min: | 0.2604 | at alpha= | 20 | deg
Mach: | 0.5 |  |  | Cl=0 at alpha= | -0.54579 | deg
|  |  |  | @ Cl=0.1, Cd= | 0.0039308
|  |  |  | @ Cl=0.4, Cd= | 0.0065544
|  |  |  | @ Cl=0.6, Cd= | 0.0093022
alpha (deg) | Cl | Cd | Cm | Cl/Cd
-20 | -0.7567 | 0.25582 | 0.0442 | -2.9579
-19.5 | -0.7364 | 0.24824 | 0.0392 | -2.9665
-19 | -0.7162 | 0.23943 | 0.034 | -2.9913
-18.5 | -0.6958 | 0.23081 | 0.0289 | -3.0146
-18 | -0.6762 | 0.22181 | 0.0238 | -3.0486
-17.5 | -0.6579 | 0.21233 | 0.0186 | -3.0985
-17 | -0.6389 | 0.20359 | 0.0135 | -3.1382
-16 | -0.5973 | 0.18718 | 0.0029 | -3.191
-15.5 | -0.585 | 0.17783 | -0.0011 | -3.2897
-14.5 | -0.5545 | 0.16069 | -0.0103 | -3.4507
-14 | -0.5419 | 0.1513 | -0.0153 | -3.5816
-13.5 | -0.5279 | 0.14276 | -0.02 | -3.6978
-13 | -0.5173 | 0.13339 | -0.0251 | -3.8781
-12.5 | -0.513 | 0.12244 | -0.0308 | -4.1898
-12 | -0.5122 | 0.11169 | -0.0366 | -4.5859
-11.5 | -0.5187 | 0.10023 | -0.0432 | -5.1751
-11 | -0.5201 | 0.09014 | -0.0493 | -5.7699
-10 | -0.5475 | 0.06396 | -0.0683 | -8.56
-9.5 | -0.5831 | 0.05263 | -0.0741 | -11.0792
-9 | -0.6182 | 0.04443 | -0.0738 | -13.914
-8.5 | -0.6523 | 0.03779 | -0.069 | -17.2612
-8 | -0.6829 | 0.032 | -0.0605 | -21.3406
-7.5 | -0.7066 | 0.02606 | -0.0497 | -27.1144
-7 | -0.7032 | 0.01861 | -0.0416 | -37.7861
-6.5 | -0.6577 | 0.01437 | -0.0378 | -45.769
-6 | -0.6001 | 0.01188 | -0.0351 | -50.5135
-5.5 | -0.5554 | 0.01061 | -0.03 | -52.3468
-5 | -0.507 | 0.00958 | -0.0258 | -52.9228
-4.5 | -0.4524 | 0.00887 | -0.0228 | -51.0034
-4 | -0.3933 | 0.00839 | -0.0209 | -46.8772
-3.5 | -0.3342 | 0.00794 | -0.0192 | -42.0907
-3 | -0.2725 | 0.00761 | -0.0182 | -35.8081
-2.5 | -0.2098 | 0.00729 | -0.0176 | -28.7791
-2 | -0.1469 | 0.00699 | -0.0172 | -21.0157
-1.5 | -0.1006 | 0.00579 | -0.0143 | -17.3748
-1 | -0.0615 | 0.004 | -0.0105 | -15.375
-0.5 | 0.0062 | 0.0039 | -0.0111 | 1.5897
0 | 0.0751 | 0.00392 | -0.012 | 19.1582
0.5 | 0.1446 | 0.00395 | -0.0131 | 36.6076
1 | 0.2141 | 0.00392 | -0.0142 | 54.6173
1.5 | 0.2831 | 0.00393 | -0.0151 | 72.0356
2 | 0.3427 | 0.00448 | -0.0143 | 76.4955
2.5 | 0.3843 | 0.00589 | -0.0105 | 65.2462
3 | 0.4188 | 0.00735 | -0.0054 | 56.9796
3.5 | 0.4644 | 0.00819 | -0.0018 | 56.7033
4 | 0.5205 | 0.00859 | 0.0002 | 60.5937
4.5 | 0.5748 | 0.009 | 0.0027 | 63.8667
5 | 0.619 | 0.00953 | 0.0074 | 64.9528
5.5 | 0.6638 | 0.01021 | 0.0118 | 65.0147
6 | 0.7099 | 0.01098 | 0.0161 | 64.6539
6.5 | 0.7494 | 0.01212 | 0.0213 | 61.8317
7 | 0.7873 | 0.01346 | 0.0268 | 58.4918
7.5 | 0.8212 | 0.01523 | 0.0327 | 53.9199
8 | 0.8551 | 0.01751 | 0.0385 | 48.835
8.5 | 0.8773 | 0.02184 | 0.0448 | 40.1694
9 | 0.868 | 0.02849 | 0.0523 | 30.4668
9.5 | 0.842 | 0.03514 | 0.0587 | 23.9613
10 | 0.8146 | 0.04207 | 0.0624 | 19.363
10.5 | 0.7866 | 0.04992 | 0.063 | 15.7572
11 | 0.75 | 0.06051 | 0.0592 | 12.3946
11.5 | 0.717 | 0.07393 | 0.0504 | 9.6984
12 | 0.687 | 0.09185 | 0.038 | 7.4796
12.5 | 0.6713 | 0.10541 | 0.03 | 6.3685
13 | 0.6539 | 0.1187 | 0.0231 | 5.5088
14.5 | 0.6572 | 0.15586 | 0.0004 | 4.2166
15 | 0.6681 | 0.16571 | -0.005 | 4.0317
15.5 | 0.6814 | 0.17518 | -0.0104 | 3.8897
16 | 0.692 | 0.18617 | -0.0162 | 3.717
16.5 | 0.7059 | 0.19624 | -0.0217 | 3.5971
17 | 0.7213 | 0.20628 | -0.0271 | 3.4967
17.5 | 0.7387 | 0.21563 | -0.0324 | 3.4258
18 | 0.7596 | 0.22307 | -0.0372 | 3.4052
18.5 | 0.7777 | 0.23244 | -0.0426 | 3.3458
19 | 0.7945 | 0.24324 | -0.0481 | 3.2663
19.5 | 0.8149 | 0.25129 | -0.0533 | 3.2429
20 | 0.8342 | 0.2604 | -0.0586 | 3.2035

## 65. Re 4M Mach 0.00 (1)
BIGFOIL.COM POLAR EXPORT
NACA66-113 a=0.2
NACA66-113 a=0.2 |  |  |  | Cl Max: | 1.057 | at alpha= | 11.5 | deg
JavaFoil+Calcfoil stall+Eppler ext transition |  |  |  | L/D Max: | 84.45 | at alpha= | 7.5 | deg
Re: | 4000000 |  |  | Cd Min: | 0.00371 | at alpha= | -1 | deg
Mach: | 0 |  |  | Cl=0 at alpha= | -0.53333 | deg
|  |  |  | @ Cl=0.1, Cd= | 0.0037142
|  |  |  | @ Cl=0.4, Cd= | 0.0059083
|  |  |  | @ Cl=0.6, Cd= | 0.0083727
alpha (deg) | Cl | Cd | Cm | Cl/Cd
-16 | -0.691 | 0.11853 | 0.009 | -5.833
-15.5 | -0.711 | 0.11223 | 0.009 | -6.332
-15 | -0.729 | 0.10657 | 0.009 | -6.839
-14.5 | -0.745 | 0.10068 | 0.008 | -7.398
-14 | -0.759 | 0.09453 | 0.008 | -8.033
-13.5 | -0.772 | 0.08876 | 0.008 | -8.692
-13 | -0.781 | 0.08355 | 0.008 | -9.351
-12.5 | -0.788 | 0.07795 | 0.007 | -10.105
-12 | -0.795 | 0.07036 | 0.008 | -11.304
-11.5 | -0.933 | 0.01711 | 0.012 | -54.53
-11 | -0.947 | 0.01377 | 0.011 | -68.726
-10.5 | -0.941 | 0.01284 | 0.01 | -73.275
-10 | -0.924 | 0.01226 | 0.009 | -75.364
-9.5 | -0.9 | 0.01163 | 0.009 | -77.412
-9 | -0.872 | 0.01106 | 0.008 | -78.855
-8.5 | -0.84 | 0.01062 | 0.007 | -79.066
-8 | -0.804 | 0.01016 | 0.006 | -79.076
-7.5 | -0.764 | 0.00976 | 0.005 | -78.25
-7 | -0.721 | 0.0094 | 0.004 | -76.684
-6.5 | -0.675 | 0.0079 | 0.003 | -85.461
-6 | -0.626 | 0.00806 | 0.002 | -77.714
-5.5 | -0.575 | 0.00775 | 0.001 | -74.192
-5 | -0.522 | 0.0079 | 0 | -66.009
-4.5 | -0.467 | 0.00764 | -0.001 | -61.088
-4 | -0.41 | 0.00742 | -0.002 | -55.322
-3.5 | -0.353 | 0.00718 | -0.003 | -49.151
-3 | -0.294 | 0.00695 | -0.004 | -42.348
-2.5 | -0.235 | 0.00674 | -0.005 | -34.906
-2 | -0.176 | 0.00683 | -0.005 | -25.725
-1.5 | -0.116 | 0.00373 | -0.006 | -31.089
-1 | -0.056 | 0.00371 | -0.007 | -15.076
-0.5 | 0.004 | 0.00372 | -0.008 | 1.144
0 | 0.065 | 0.00372 | -0.009 | 17.329
0.5 | 0.125 | 0.00371 | -0.01 | 33.672
1 | 0.185 | 0.00376 | -0.011 | 49.196
1.5 | 0.245 | 0.00379 | -0.012 | 64.669
2 | 0.305 | 0.00384 | -0.013 | 79.382
2.5 | 0.364 | 0.0044 | -0.014 | 82.79
3 | 0.422 | 0.00683 | -0.015 | 61.823
3.5 | 0.481 | 0.00709 | -0.016 | 67.766
4 | 0.538 | 0.00687 | -0.017 | 78.316
4.5 | 0.594 | 0.00834 | -0.018 | 71.205
5 | 0.649 | 0.00864 | -0.019 | 75.041
5.5 | 0.702 | 0.00895 | -0.02 | 78.396
6 | 0.753 | 0.00931 | -0.021 | 80.86
6.5 | 0.802 | 0.00969 | -0.022 | 82.759
7 | 0.849 | 0.01009 | -0.023 | 84.099
7.5 | 0.893 | 0.01057 | -0.024 | 84.45
8 | 0.931 | 0.01104 | -0.025 | 84.299
8.5 | 0.964 | 0.01154 | -0.025 | 83.57
9 | 0.993 | 0.01211 | -0.026 | 82.015
9.5 | 1.017 | 0.01267 | -0.027 | 80.238
10 | 1.035 | 0.01334 | -0.028 | 77.572
10.5 | 1.048 | 0.0141 | -0.029 | 74.291
11 | 1.055 | 0.01468 | -0.03 | 71.891
11.5 | 1.057 | 0.01561 | -0.031 | 67.697
12 | 1.053 | 0.01656 | -0.031 | 63.58
12.5 | 1.04 | 0.01845 | -0.032 | 56.345
13 | 0.868 | 0.0801 | -0.02 | 10.831
13.5 | 0.865 | 0.07872 | -0.022 | 10.984
14 | 0.841 | 0.08953 | -0.021 | 9.393
14.5 | 0.819 | 0.09994 | -0.019 | 8.192
15 | 0.8 | 0.10614 | -0.019 | 7.533
15.5 | 0.778 | 0.11263 | -0.019 | 6.908
16 | 0.756 | 0.11937 | -0.019 | 6.334
16.5 | 0.733 | 0.12652 | -0.019 | 5.793

## 66. Re 4M Mach 0.00 (2)
BIGFOIL.COM POLAR EXPORT
NACA66-113 a=0.2
NACA66-113 a=0.2 |  |  |  | Cl Max: | 1.5231 | at alpha= | 19 | deg
XFOIL ncrit=9 |  |  |  | L/D Max: | 88.8335 | at alpha= | 8 | deg
Re: | 4000000 |  |  | Cd Min: | 0.05295 | at alpha= | -20 | deg
Mach: | 0 |  |  | Cl=0 at alpha= | -0.54562 | deg
|  |  |  | @ Cl=0.1, Cd= | 0.0034075
|  |  |  | @ Cl=0.4, Cd= | 0.0064049
|  |  |  | @ Cl=0.6, Cd= | 0.0079942
alpha (deg) | Cl | Cd | Cm | Cl/Cd
-20 | -1.4304 | 0.05295 | -0.0555 | -27.0142
-19.5 | -1.4393 | 0.04651 | -0.0567 | -30.946
-19 | -1.4341 | 0.04219 | -0.0567 | -33.9915
-18.5 | -1.4428 | 0.03696 | -0.0555 | -39.0368
-18 | -1.4323 | 0.03382 | -0.0541 | -42.3507
-17.5 | -1.4184 | 0.03113 | -0.0523 | -45.5638
-17 | -1.4126 | 0.02793 | -0.0495 | -50.5764
-16.5 | -1.406 | 0.02495 | -0.0461 | -56.3527
-16 | -1.3875 | 0.02291 | -0.0432 | -60.5631
-15.5 | -1.3631 | 0.02123 | -0.0407 | -64.2063
-15 | -1.3268 | 0.02023 | -0.0396 | -65.5858
-14.5 | -1.3012 | 0.01902 | -0.0363 | -68.4122
-14 | -1.2701 | 0.01806 | -0.0337 | -70.3267
-13.5 | -1.2383 | 0.01711 | -0.0309 | -72.3729
-13 | -1.2036 | 0.01635 | -0.0285 | -73.6147
-12.5 | -1.1677 | 0.01567 | -0.026 | -74.5182
-12 | -1.1312 | 0.01501 | -0.0235 | -75.3631
-11.5 | -1.096 | 0.01433 | -0.0205 | -76.4829
-11 | -1.0629 | 0.01328 | -0.0172 | -80.0377
-10.5 | -1.0233 | 0.01232 | -0.0151 | -83.0601
-10 | -0.9774 | 0.01178 | -0.0139 | -82.9711
-9.5 | -0.9305 | 0.01127 | -0.013 | -82.5643
-9 | -0.882 | 0.01081 | -0.0122 | -81.5911
-8.5 | -0.8328 | 0.01039 | -0.0116 | -80.154
-8 | -0.7825 | 0.00997 | -0.0111 | -78.4855
-7.5 | -0.7339 | 0.0094 | -0.0103 | -78.0745
-7 | -0.6836 | 0.00894 | -0.0098 | -76.4653
-6.5 | -0.6314 | 0.00859 | -0.0096 | -73.5041
-6 | -0.5785 | 0.00828 | -0.0096 | -69.8671
-5 | -0.4723 | 0.00762 | -0.0094 | -61.9816
-4.5 | -0.4177 | 0.00737 | -0.0097 | -56.6757
-4 | -0.3627 | 0.00715 | -0.01 | -50.7273
-3.5 | -0.3082 | 0.00688 | -0.0101 | -44.7965
-3 | -0.2527 | 0.0067 | -0.0105 | -37.7164
-2.5 | -0.1972 | 0.00645 | -0.0108 | -30.5736
-2 | -0.1445 | 0.00595 | -0.0107 | -24.2857
-1.5 | -0.0962 | 0.00509 | -0.01 | -18.8998
-1 | -0.0488 | 0.00394 | -0.0093 | -12.3858
-0.5 | 0.0049 | 0.00342 | -0.0094 | 1.4327
0 | 0.0632 | 0.00342 | -0.0102 | 18.4795
0.5 | 0.1219 | 0.0034 | -0.0111 | 35.8529
1 | 0.1804 | 0.00342 | -0.012 | 52.7485
1.5 | 0.2387 | 0.00346 | -0.0129 | 68.9884
2 | 0.2873 | 0.00439 | -0.0122 | 65.4442
2.5 | 0.3359 | 0.00525 | -0.0115 | 63.981
3.5 | 0.4297 | 0.00694 | -0.0096 | 61.9164
4 | 0.4816 | 0.00736 | -0.0093 | 65.4348
4.5 | 0.535 | 0.00766 | -0.0093 | 69.8433
5 | 0.5883 | 0.00792 | -0.0094 | 74.2803
5.5 | 0.6403 | 0.00825 | -0.0091 | 77.6121
6 | 0.6926 | 0.00853 | -0.009 | 81.1958
6.5 | 0.7435 | 0.00888 | -0.0086 | 83.7275
7 | 0.7926 | 0.0093 | -0.0079 | 85.2258
7.5 | 0.8427 | 0.00965 | -0.0074 | 87.3264
8 | 0.891 | 0.01003 | -0.0066 | 88.8335
8.5 | 0.9365 | 0.01056 | -0.0053 | 88.6837
9 | 0.9802 | 0.0111 | -0.0037 | 88.3063
9.5 | 1.0223 | 0.01153 | -0.0018 | 88.6644
10 | 1.0589 | 0.01201 | 0.0012 | 88.1682
10.5 | 1.0958 | 0.01257 | 0.0039 | 87.1758
11 | 1.1313 | 0.01326 | 0.0066 | 85.3167
11.5 | 1.1611 | 0.01428 | 0.0101 | 81.3095
12 | 1.1973 | 0.01495 | 0.0124 | 80.087
12.5 | 1.2316 | 0.01573 | 0.0149 | 78.2962
13 | 1.2638 | 0.01651 | 0.0177 | 76.5475
13.5 | 1.3037 | 0.01743 | 0.0185 | 74.7963
14 | 1.3362 | 0.01857 | 0.0205 | 71.9548
14.5 | 1.3649 | 0.0199 | 0.0229 | 68.5879
15 | 1.3846 | 0.02188 | 0.0261 | 63.2815
15.5 | 1.4047 | 0.02387 | 0.0289 | 58.8479
16 | 1.4328 | 0.02532 | 0.0306 | 56.5877
16.5 | 1.4508 | 0.02757 | 0.033 | 52.6224
17 | 1.4759 | 0.02935 | 0.0345 | 50.2862
17.5 | 1.4914 | 0.03195 | 0.0365 | 46.6792
18 | 1.5049 | 0.0349 | 0.0381 | 43.1203
18.5 | 1.5107 | 0.0387 | 0.0396 | 39.0362
19 | 1.5231 | 0.04215 | 0.0402 | 36.1352
19.5 | 1.5219 | 0.04721 | 0.0406 | 32.2368
20 | 1.5209 | 0.05275 | 0.04 | 28.8322

## 67. Re 4M Mach 0.10 (1)
BIGFOIL.COM POLAR EXPORT
NACA66-113 a=0.2
NACA66-113 a=0.2 |  |  |  | Cl Max: | 1.045 | at alpha= | 11 | deg
JavaFoil+Calcfoil stall+Eppler ext transition |  |  |  | L/D Max: | 84.133 | at alpha= | 7.5 | deg
Re: | 4000000 |  |  | Cd Min: | 0.0037 | at alpha= | -0.5 | deg
Mach: | 0.1 |  |  | Cl=0 at alpha= | -0.53333 | deg
|  |  |  | @ Cl=0.1, Cd= | 0.0037158
|  |  |  | @ Cl=0.4, Cd= | 0.0058528
|  |  |  | @ Cl=0.6, Cd= | 0.0083972
alpha (deg) | Cl | Cd | Cm | Cl/Cd
-16 | -0.65 | 0.12183 | 0.009 | -5.335
-15.5 | -0.673 | 0.11538 | 0.009 | -5.832
-15 | -0.694 | 0.10904 | 0.009 | -6.369
-14.5 | -0.715 | 0.10139 | 0.008 | -7.048
-14 | -0.733 | 0.09624 | 0.008 | -7.614
-13.5 | -0.748 | 0.08989 | 0.008 | -8.322
-13 | -0.76 | 0.08529 | 0.007 | -8.915
-12.5 | -0.77 | 0.08009 | 0.007 | -9.617
-12 | -0.779 | 0.07273 | 0.007 | -10.714
-11.5 | -0.786 | 0.06534 | 0.007 | -12.032
-11 | -0.932 | 0.01452 | 0.011 | -64.173
-10.5 | -0.93 | 0.01322 | 0.01 | -70.366
-10 | -0.918 | 0.01241 | 0.009 | -73.986
-9.5 | -0.897 | 0.01176 | 0.009 | -76.294
-9 | -0.87 | 0.01122 | 0.008 | -77.554
-8.5 | -0.839 | 0.0107 | 0.007 | -78.446
-8 | -0.804 | 0.01026 | 0.006 | -78.333
-7.5 | -0.765 | 0.00983 | 0.005 | -77.858
-7 | -0.722 | 0.00947 | 0.004 | -76.271
-6.5 | -0.677 | 0.00912 | 0.003 | -74.214
-6 | -0.628 | 0.00809 | 0.002 | -77.65
-5.5 | -0.577 | 0.00777 | 0.001 | -74.281
-5 | -0.524 | 0.00792 | 0 | -66.185
-4.5 | -0.469 | 0.00765 | -0.001 | -61.291
-4 | -0.412 | 0.0074 | -0.002 | -55.697
-3.5 | -0.355 | 0.00719 | -0.003 | -49.342
-3 | -0.296 | 0.00693 | -0.004 | -42.677
-2.5 | -0.236 | 0.00672 | -0.005 | -35.176
-2 | -0.177 | 0.00689 | -0.006 | -25.625
-1.5 | -0.117 | 0.00371 | -0.006 | -31.408
-1 | -0.056 | 0.00372 | -0.007 | -15.107
-0.5 | 0.004 | 0.0037 | -0.008 | 1.156
0 | 0.065 | 0.00371 | -0.009 | 17.492
0.5 | 0.125 | 0.00372 | -0.01 | 33.728
1 | 0.186 | 0.00377 | -0.011 | 49.267
1.5 | 0.246 | 0.00377 | -0.012 | 65.283
2 | 0.306 | 0.00382 | -0.013 | 80.135
2.5 | 0.366 | 0.00444 | -0.014 | 82.323
3 | 0.424 | 0.00685 | -0.015 | 61.952
3.5 | 0.483 | 0.00712 | -0.016 | 67.848
4 | 0.54 | 0.00811 | -0.017 | 66.605
4.5 | 0.597 | 0.00838 | -0.018 | 71.154
5 | 0.651 | 0.00869 | -0.019 | 75.005
5.5 | 0.705 | 0.009 | -0.02 | 78.317
6 | 0.756 | 0.00936 | -0.021 | 80.725
6.5 | 0.805 | 0.00976 | -0.022 | 82.436
7 | 0.851 | 0.01018 | -0.023 | 83.659
7.5 | 0.895 | 0.01064 | -0.024 | 84.133
8 | 0.932 | 0.01114 | -0.025 | 83.704
8.5 | 0.965 | 0.01163 | -0.026 | 82.974
9 | 0.992 | 0.01224 | -0.026 | 81.089
9.5 | 1.014 | 0.01284 | -0.027 | 79.009
10 | 1.031 | 0.01349 | -0.028 | 76.387
10.5 | 1.041 | 0.01428 | -0.029 | 72.862
11 | 1.045 | 0.01497 | -0.03 | 69.862
11.5 | 1.044 | 0.01588 | -0.031 | 65.739
12 | 1.035 | 0.01708 | -0.031 | 60.595
12.5 | 1.014 | 0.01967 | -0.032 | 51.551
13 | 0.861 | 0.07196 | -0.023 | 11.97
13.5 | 0.832 | 0.08549 | -0.02 | 9.726
14 | 0.81 | 0.09296 | -0.019 | 8.714
14.5 | 0.787 | 0.10163 | -0.018 | 7.742
15 | 0.764 | 0.10723 | -0.018 | 7.12
15.5 | 0.739 | 0.11461 | -0.019 | 6.448
16 | 0.713 | 0.12159 | -0.019 | 5.865

## 68. Re 4M Mach 0.10 (2)
BIGFOIL.COM POLAR EXPORT
NACA66-113 a=0.2
NACA66-113 a=0.2 |  |  |  | Cl Max: | 1.4969 | at alpha= | 19 | deg
XFOIL ncrit=9 |  |  |  | L/D Max: | 88.4669 | at alpha= | 8 | deg
Re: | 4000000 |  |  | Cd Min: | 0.06981 | at alpha= | -20 | deg
Mach: | 0.1 |  |  | Cl=0 at alpha= | -0.54562 | deg
|  |  |  | @ Cl=0.1, Cd= | 0.0034077
|  |  |  | @ Cl=0.4, Cd= | 0.0064544
|  |  |  | @ Cl=0.6, Cd= | 0.0080075
alpha (deg) | Cl | Cd | Cm | Cl/Cd
-20 | -1.332 | 0.06981 | -0.0504 | -19.0804
-19.5 | -1.3683 | 0.05753 | -0.0567 | -23.7841
-19 | -1.3795 | 0.05018 | -0.059 | -27.491
-18.5 | -1.4014 | 0.04274 | -0.0595 | -32.789
-18 | -1.4004 | 0.03826 | -0.0586 | -36.6022
-17.5 | -1.3942 | 0.03463 | -0.0571 | -40.2599
-17 | -1.3833 | 0.03158 | -0.055 | -43.803
-16.5 | -1.3704 | 0.02884 | -0.0526 | -47.5173
-16 | -1.3682 | 0.02545 | -0.0488 | -53.7603
-15 | -1.3238 | 0.02132 | -0.0437 | -62.0919
-14.5 | -1.3002 | 0.01993 | -0.0401 | -65.2383
-14 | -1.2699 | 0.01885 | -0.0372 | -67.3687
-13.5 | -1.2385 | 0.01781 | -0.0343 | -69.5396
-13 | -1.2042 | 0.01695 | -0.0316 | -71.0442
-12.5 | -1.1684 | 0.01618 | -0.029 | -72.2126
-12 | -1.1319 | 0.01544 | -0.0263 | -73.3096
-11.5 | -1.0966 | 0.01468 | -0.0232 | -74.7003
-11 | -1.0603 | 0.01399 | -0.0202 | -75.7898
-10.5 | -1.0264 | 0.01262 | -0.0169 | -81.3312
-10 | -0.9813 | 0.01199 | -0.0154 | -81.8432
-9.5 | -0.9344 | 0.01143 | -0.0142 | -81.7498
-9 | -0.8859 | 0.01095 | -0.0133 | -80.9041
-8.5 | -0.8366 | 0.01049 | -0.0125 | -79.7521
-8 | -0.7862 | 0.01005 | -0.0119 | -78.2289
-7.5 | -0.7365 | 0.00954 | -0.0112 | -77.2013
-7 | -0.6868 | 0.009 | -0.0104 | -76.3111
-6.5 | -0.6344 | 0.00864 | -0.0101 | -73.4259
-6 | -0.5813 | 0.00832 | -0.01 | -69.8678
-5.5 | -0.5274 | 0.00807 | -0.01 | -65.3532
-5 | -0.4745 | 0.00765 | -0.0097 | -62.0261
-4.5 | -0.4197 | 0.00739 | -0.0099 | -56.793
-4 | -0.3642 | 0.00718 | -0.0102 | -50.7242
-3.5 | -0.3096 | 0.0069 | -0.0103 | -44.8696
-3 | -0.2537 | 0.00672 | -0.0107 | -37.753
-2.5 | -0.1978 | 0.00647 | -0.011 | -30.5719
-2 | -0.1448 | 0.00598 | -0.0109 | -24.214
-1.5 | -0.0963 | 0.00511 | -0.0102 | -18.8454
-1 | -0.0488 | 0.00396 | -0.0094 | -12.3232
-0.5 | 0.0049 | 0.00343 | -0.0095 | 1.4286
0 | 0.0636 | 0.00342 | -0.0103 | 18.5965
0.5 | 0.1227 | 0.0034 | -0.0112 | 36.0882
1 | 0.1815 | 0.00342 | -0.0121 | 53.0702
1.5 | 0.2401 | 0.00346 | -0.013 | 69.3931
2 | 0.2889 | 0.0044 | -0.0122 | 65.6591
2.5 | 0.3374 | 0.00527 | -0.0115 | 64.0228
3 | 0.3842 | 0.00619 | -0.0105 | 62.0679
3.5 | 0.4314 | 0.00698 | -0.0094 | 61.8052
4 | 0.4837 | 0.00738 | -0.0092 | 65.542
4.5 | 0.5374 | 0.00768 | -0.0092 | 69.974
5 | 0.5909 | 0.00795 | -0.0091 | 74.327
5.5 | 0.6431 | 0.00828 | -0.0088 | 77.6691
6 | 0.6956 | 0.00857 | -0.0086 | 81.1669
6.5 | 0.7465 | 0.00894 | -0.0081 | 83.5011
7 | 0.796 | 0.00935 | -0.0074 | 85.1337
7.5 | 0.8461 | 0.00971 | -0.0067 | 87.137
8 | 0.8944 | 0.01011 | -0.0058 | 88.4669
8.5 | 0.9388 | 0.01071 | -0.0041 | 87.6564
9 | 0.9832 | 0.01119 | -0.0025 | 87.8642
9.5 | 1.0225 | 0.01164 | 0.0001 | 87.8436
10 | 1.0595 | 0.01217 | 0.0031 | 87.0583
10.5 | 1.0968 | 0.01277 | 0.0058 | 85.8888
11 | 1.1309 | 0.0136 | 0.0089 | 83.1544
11.5 | 1.1632 | 0.01454 | 0.0121 | 80
12 | 1.1989 | 0.01529 | 0.0147 | 78.4107
12.5 | 1.2331 | 0.01612 | 0.0173 | 76.495
13 | 1.2649 | 0.01697 | 0.0203 | 74.5374
13.5 | 1.3093 | 0.01803 | 0.0202 | 72.6179
14 | 1.3363 | 0.0193 | 0.0234 | 69.2383
14.5 | 1.3623 | 0.02089 | 0.0262 | 65.213
15 | 1.3802 | 0.02309 | 0.0295 | 59.7748
15.5 | 1.4022 | 0.02504 | 0.0322 | 55.9984
16 | 1.4291 | 0.02668 | 0.0341 | 53.5645
16.5 | 1.445 | 0.02923 | 0.0365 | 49.4355
17 | 1.4674 | 0.03135 | 0.0382 | 46.807
17.5 | 1.48 | 0.03441 | 0.0401 | 43.0108
18 | 1.4902 | 0.03787 | 0.0417 | 39.3504
18.5 | 1.4915 | 0.04244 | 0.0428 | 35.1437
19 | 1.4969 | 0.04694 | 0.0431 | 31.8896
19.5 | 1.4868 | 0.05362 | 0.0425 | 27.7285
20 | 1.4726 | 0.0615 | 0.0404 | 23.9447

## 69. Re 4M Mach 0.25 (1)
BIGFOIL.COM POLAR EXPORT
NACA66-113 a=0.2
NACA66-113 a=0.2 |  |  |  | Cl Max: | 0.989 | at alpha= | 9.5 | deg
JavaFoil+Calcfoil stall+Eppler ext transition |  |  |  | L/D Max: | 83.683 | at alpha= | 2.5 | deg
Re: | 4000000 |  |  | Cd Min: | 0.00373 | at alpha= | -1 | deg
Mach: | 0.25 |  |  | Cl=0 at alpha= | -0.53226 | deg
|  |  |  | @ Cl=0.1, Cd= | 0.0037506
|  |  |  | @ Cl=0.4, Cd= | 0.00549
|  |  |  | @ Cl=0.6, Cd= | 0.1089
alpha (deg) | Cl | Cd | Cm | Cl/Cd
-14 | -0.493 | 0.10317 | 0.008 | -4.774
-13.5 | -0.543 | 0.09692 | 0.007 | -5.601
-13 | -0.588 | 0.09142 | 0.007 | -6.428
-12.5 | -0.627 | 0.08625 | 0.007 | -7.27
-12 | -0.66 | 0.08096 | 0.006 | -8.153
-11.5 | -0.687 | 0.07431 | 0.006 | -9.243
-11 | -0.706 | 0.06959 | 0.006 | -10.141
-10.5 | -0.718 | 0.06505 | 0.005 | -11.034
-10 | -0.724 | 0.05795 | 0.006 | -12.488
-9.5 | -0.719 | 0.05286 | 0.005 | -13.6
-9 | -0.851 | 0.01191 | 0.008 | -71.411
-8.5 | -0.83 | 0.01123 | 0.007 | -73.897
-8 | -0.802 | 0.01071 | 0.006 | -74.902
-7.5 | -0.768 | 0.01022 | 0.005 | -75.203
-7 | -0.73 | 0.0098 | 0.004 | -74.449
-6.5 | -0.686 | 0.00938 | 0.003 | -73.162
-6 | -0.639 | 0.00895 | 0.002 | -71.438
-5.5 | -0.589 | 0.00745 | 0.001 | -79.064
-5 | -0.536 | 0.00768 | 0 | -69.747
-4.5 | -0.48 | 0.00739 | -0.001 | -64.943
-4 | -0.423 | 0.00758 | -0.002 | -55.786
-3.5 | -0.364 | 0.00727 | -0.003 | -50.037
-3 | -0.304 | 0.00703 | -0.004 | -43.215
-2.5 | -0.243 | 0.0068 | -0.005 | -35.707
-2 | -0.181 | 0.00664 | -0.006 | -27.313
-1.5 | -0.12 | 0.00375 | -0.007 | -31.89
-1 | -0.058 | 0.00373 | -0.008 | -15.476
-0.5 | 0.004 | 0.00374 | -0.009 | 1.176
0 | 0.067 | 0.00374 | -0.01 | 17.816
0.5 | 0.129 | 0.00376 | -0.011 | 34.328
1 | 0.191 | 0.00376 | -0.012 | 50.696
1.5 | 0.253 | 0.00379 | -0.013 | 66.692
2 | 0.315 | 0.00387 | -0.014 | 81.355
2.5 | 0.376 | 0.00449 | -0.015 | 83.683
3 | 0.436 | 0.00699 | -0.016 | 62.356
3.5 | 0.495 | 0.00799 | -0.017 | 62.022
4 | 0.554 | 0.00827 | -0.018 | 66.957
4.5 | 0.611 | 0.00858 | -0.019 | 71.188
5 | 0.667 | 0.00891 | -0.02 | 74.797
5.5 | 0.72 | 0.00927 | -0.021 | 77.655
6 | 0.771 | 0.00967 | -0.022 | 79.742
6.5 | 0.819 | 0.0101 | -0.022 | 81.129
7 | 0.864 | 0.01061 | -0.023 | 81.424
7.5 | 0.905 | 0.01114 | -0.024 | 81.2
8 | 0.937 | 0.01168 | -0.025 | 80.228
8.5 | 0.963 | 0.0123 | -0.026 | 78.253
9 | 0.98 | 0.01291 | -0.027 | 75.954
9.5 | 0.989 | 0.01372 | -0.028 | 72.066
10 | 0.989 | 0.01456 | -0.029 | 67.911
10.5 | 0.977 | 0.01565 | -0.03 | 62.421
11 | 0.803 | 0.06473 | -0.019 | 12.408
11.5 | 0.774 | 0.07408 | -0.016 | 10.446
12 | 0.745 | 0.07819 | -0.017 | 9.529
12.5 | 0.707 | 0.08615 | -0.016 | 8.209
13 | 0.664 | 0.09181 | -0.016 | 7.235
13.5 | 0.615 | 0.10071 | -0.016 | 6.112
14 | 0.562 | 0.103 | -0.017 | 5.459
14.5 | 0.504 | 0.1089 | -0.018 | 4.627

## 70. Re 4M Mach 0.25 (2)
BIGFOIL.COM POLAR EXPORT
NACA66-113 a=0.2
NACA66-113 a=0.2 |  |  |  | Cl Max: | 1.3169 | at alpha= | 14.5 | deg
XFOIL ncrit=9 |  |  |  | L/D Max: | 85.3762 | at alpha= | 7.5 | deg
Re: | 4000000 |  |  | Cd Min: | 0.22135 | at alpha= | 19.5 | deg
Mach: | 0.25 |  |  | Cl=0 at alpha= | -0.54587 | deg
|  |  |  | @ Cl=0.1, Cd= | 0.0034388
|  |  |  | @ Cl=0.4, Cd= | 0.0065085
|  |  |  | @ Cl=0.6, Cd= | 0.0081125
alpha (deg) | Cl | Cd | Cm | Cl/Cd
-19 | -0.6764 | 0.2157 | 0.0252 | -3.1358
-18.5 | -0.664 | 0.20676 | 0.0205 | -3.2115
-18 | -0.6567 | 0.19584 | 0.0154 | -3.3532
-17.5 | -0.642 | 0.18866 | 0.0109 | -3.4029
-17 | -0.6307 | 0.18008 | 0.0062 | -3.5023
-16 | -0.928 | 0.07171 | -0.0434 | -12.941
-15.5 | -1.0045 | 0.04799 | -0.0574 | -20.9314
-15 | -1.0534 | 0.03424 | -0.0616 | -30.7652
-14.5 | -1.0878 | 0.025 | -0.0612 | -43.512
-14 | -1.112 | 0.01835 | -0.0583 | -60.5995
-13 | -1.1058 | 0.01182 | -0.0508 | -93.5533
-12.5 | -1.0943 | 0.00959 | -0.0464 | -114.1084
-12 | -1.0816 | 0.0075 | -0.0416 | -144.2133
-11.5 | -1.0574 | 0.00619 | -0.0374 | -170.8239
-11 | -1.0281 | 0.0052 | -0.0334 | -197.7115
-10.5 | -0.9965 | 0.00437 | -0.0295 | -228.032
-10 | -0.9701 | 0.00332 | -0.0247 | -292.1988
-9.5 | -0.9345 | 0.0028 | -0.0209 | -333.75
-9 | -0.8894 | 0.00246 | -0.0187 | -361.5447
-8.5 | -0.8426 | 0.00217 | -0.0168 | -388.2949
-8 | -0.7945 | 0.00193 | -0.0152 | -411.658
-7.5 | -0.7442 | 0.00175 | -0.014 | -425.2571
-7 | -0.6955 | 0.00153 | -0.0126 | -454.5752
-6.5 | -0.6449 | 0.00138 | -0.0115 | -467.3188
-6 | -0.5915 | 0.00129 | -0.0109 | -458.5271
-5.5 | -0.5373 | 0.00121 | -0.0105 | -444.0496
-5 | -0.4834 | 0.00112 | -0.0102 | -431.6071
-4.5 | -0.4285 | 0.00105 | -0.01 | -408.0952
-4 | -0.3724 | 0.00101 | -0.0101 | -368.7129
-3.5 | -0.3165 | 0.00096 | -0.0102 | -329.6875
-3 | -0.2598 | 0.00092 | -0.0104 | -282.3913
-2.5 | -0.203 | 0.00088 | -0.0107 | -230.6818
-2 | -0.1481 | 0.00082 | -0.0107 | -180.6098
-1.5 | -0.0982 | 0.00069 | -0.0102 | -142.3188
-1 | -0.0495 | 0.00053 | -0.0096 | -93.3962
-0.5 | 0.005 | 0.00044 | -0.0096 | 11.3636
0 | 0.0658 | 0.00345 | -0.0106 | 19.0725
0.5 | 0.1267 | 0.00343 | -0.0116 | 36.9388
1 | 0.1877 | 0.00346 | -0.0125 | 54.2486
1.5 | 0.2482 | 0.00349 | -0.0134 | 71.1175
2.5 | 0.3461 | 0.00538 | -0.0114 | 64.3309
3 | 0.3924 | 0.00638 | -0.01 | 61.5047
3.5 | 0.4403 | 0.00719 | -0.0086 | 61.2378
4 | 0.4949 | 0.00751 | -0.0084 | 65.8988
4.5 | 0.5501 | 0.0078 | -0.0081 | 70.5256
5 | 0.6044 | 0.00814 | -0.0077 | 74.2506
5.5 | 0.6582 | 0.00845 | -0.0072 | 77.8935
6 | 0.7111 | 0.0088 | -0.0064 | 80.8068
6.5 | 0.7614 | 0.0093 | -0.0051 | 81.871
7 | 0.8129 | 0.00965 | -0.0041 | 84.2383
7.5 | 0.8623 | 0.0101 | -0.0025 | 85.3762
8 | 0.9079 | 0.01066 | -0.0003 | 85.1689
8.5 | 0.9446 | 0.0113 | 0.0037 | 83.5929
9 | 0.9847 | 0.01187 | 0.007 | 82.957
9.5 | 1.0246 | 0.01254 | 0.0102 | 81.7065
10 | 1.0634 | 0.0133 | 0.0134 | 79.9549
10.5 | 1.097 | 0.0144 | 0.0173 | 76.1806
11 | 1.1315 | 0.01551 | 0.0209 | 72.9529
12 | 1.1986 | 0.0179 | 0.028 | 66.9609
12.5 | 1.2299 | 0.01921 | 0.0317 | 64.0239
14 | 1.3007 | 0.02622 | 0.0417 | 49.6072
14.5 | 1.3169 | 0.02908 | 0.045 | 45.2854
15 | 1.3137 | 0.0336 | 0.0488 | 39.0982
15.5 | 1.3029 | 0.03915 | 0.0515 | 33.2797
16 | 1.3028 | 0.04429 | 0.0528 | 29.4152
16.5 | 1.2639 | 0.05417 | 0.0518 | 23.3321
17 | 1.2524 | 0.06237 | 0.0492 | 20.0802
17.5 | 1.2089 | 0.07635 | 0.0419 | 15.8337
18 | 1.1438 | 0.09652 | 0.0288 | 11.8504
18.5 | 1.0623 | 0.12236 | 0.0123 | 8.6818
19 | 0.771 | 0.20654 | -0.0336 | 3.7329
19.5 | 0.769 | 0.22135 | -0.0403 | 3.4741

## 71. Re 4M Mach 0.50 (1)
BIGFOIL.COM POLAR EXPORT
NACA66-113 a=0.2
NACA66-113 a=0.2 |  |  |  | Cl Max: | 1.111 | at alpha= | 20 | deg
JavaFoil+Calcfoil stall+Eppler ext transition |  |  |  | L/D Max: | 90.535 | at alpha= | 2.5 | deg
Re: | 4000000 |  |  | Cd Min: | 0.00368 | at alpha= | 1 | deg
Mach: | 0.5 |  |  | Cl=0 at alpha= | -0.53571 | deg
|  |  |  | @ Cl=0.1, Cd= | 0.0038317
|  |  |  | @ Cl=0.4, Cd= | 0.004549
|  |  |  | @ Cl=0.6, Cd= | 0.009089
alpha (deg) | Cl | Cd | Cm | Cl/Cd
-20 | -1.058 | 0.16411 | 0.017 | -6.449
-19.5 | -1.032 | 0.15769 | 0.017 | -6.543
-19 | -1.005 | 0.15117 | 0.016 | -6.651
-18.5 | -0.98 | 0.14869 | 0.016 | -6.594
-18 | -0.951 | 0.14379 | 0.015 | -6.615
-17.5 | -0.924 | 0.13911 | 0.014 | -6.643
-17 | -0.897 | 0.13406 | 0.013 | -6.693
-16.5 | -0.871 | 0.12894 | 0.013 | -6.755
-16 | -0.845 | 0.12426 | 0.013 | -6.798
-15.5 | -0.816 | 0.1209 | 0.011 | -6.749
-15 | -0.789 | 0.11575 | 0.011 | -6.818
-14.5 | -0.762 | 0.10937 | 0.01 | -6.972
-14 | -0.736 | 0.10844 | 0.01 | -6.785
-13.5 | -0.708 | 0.10434 | 0.009 | -6.79
-13 | -0.681 | 0.09532 | 0.008 | -7.143
-12.5 | -0.654 | 0.08592 | 0.008 | -7.614
-12 | -0.627 | 0.07858 | 0.008 | -7.983
-11.5 | -0.6 | 0.07311 | 0.007 | -8.214
-11 | -0.574 | 0.06859 | 0.007 | -8.363
-10.5 | -0.545 | 0.07951 | 0.006 | -6.855
-10 | -0.518 | 0.06924 | 0.005 | -7.484
-9.5 | -0.491 | 0.0619 | 0.005 | -7.935
-9 | -0.464 | 0.05648 | 0.004 | -8.22
-8.5 | -0.437 | 0.05298 | 0.004 | -8.253
-8 | -0.41 | 0.05291 | 0.003 | -7.742
-7.5 | -0.381 | 0.05274 | 0.003 | -7.233
-7 | -0.355 | 0.04563 | 0.002 | -7.778
-6.5 | -0.517 | 0.04227 | 0.002 | -12.233
-6 | -0.646 | 0.01042 | 0.002 | -61.932
-5.5 | -0.619 | 0.00985 | 0.001 | -62.849
-5 | -0.576 | 0.00929 | 0 | -62.06
-4.5 | -0.524 | 0.00881 | -0.001 | -59.405
-4 | -0.465 | 0.00841 | -0.002 | -55.268
-3.5 | -0.402 | 0.00805 | -0.003 | -50.015
-3 | -0.337 | 0.00775 | -0.004 | -43.502
-2.5 | -0.27 | 0.00648 | -0.005 | -41.7
-2 | -0.202 | 0.00666 | -0.006 | -30.327
-1.5 | -0.133 | 0.00644 | -0.007 | -20.733
-1 | -0.065 | 0.00385 | -0.009 | -16.735
-0.5 | 0.005 | 0.00382 | -0.01 | 1.287
0 | 0.075 | 0.00381 | -0.011 | 19.561
0.5 | 0.144 | 0.00387 | -0.012 | 37.225
1 | 0.213 | 0.00368 | -0.013 | 58.002
1.5 | 0.282 | 0.00369 | -0.014 | 76.419
2 | 0.351 | 0.00434 | -0.015 | 80.89
2.5 | 0.419 | 0.00463 | -0.016 | 90.535
3 | 0.483 | 0.00839 | -0.017 | 57.641
3.5 | 0.549 | 0.00876 | -0.018 | 62.611
4 | 0.611 | 0.00916 | -0.02 | 66.759
4.5 | 0.671 | 0.0096 | -0.021 | 69.965
5 | 0.727 | 0.01008 | -0.022 | 72.13
5.5 | 0.776 | 0.01066 | -0.023 | 72.775
6 | 0.814 | 0.01134 | -0.024 | 71.805
6.5 | 0.837 | 0.01214 | -0.025 | 68.926
7 | 0.825 | 0.01293 | -0.026 | 63.827
7.5 | 0.536 | 0.04748 | -0.014 | 11.288
8 | 0.466 | 0.05283 | -0.013 | 8.82
8.5 | 0.492 | 0.06059 | -0.013 | 8.125
9 | 0.63 | 0.01567 | -0.03 | 40.185
9.5 | 0.551 | 0.05815 | -0.017 | 9.467
10 | 0.574 | 0.06444 | -0.016 | 8.915
10.5 | 0.601 | 0.07166 | -0.016 | 8.384
11 | 0.627 | 0.08228 | -0.016 | 7.622
11.5 | 0.655 | 0.07325 | -0.018 | 8.946
12 | 0.682 | 0.07866 | -0.019 | 8.667
12.5 | 0.708 | 0.08498 | -0.019 | 8.333
13 | 0.734 | 0.09286 | -0.019 | 7.909
13.5 | 0.762 | 0.10481 | -0.021 | 7.268
14 | 0.789 | 0.10708 | -0.021 | 7.366
14.5 | 0.815 | 0.11359 | -0.022 | 7.175
15 | 0.841 | 0.11727 | -0.022 | 7.172
15.5 | 0.869 | 0.12506 | -0.024 | 6.948
16 | 0.898 | 0.12883 | -0.026 | 6.968
16.5 | 0.922 | 0.12979 | -0.025 | 7.101
17 | 0.948 | 0.13453 | -0.026 | 7.047
17.5 | 0.977 | 0.13977 | -0.028 | 6.989
18 | 1.006 | 0.14547 | -0.029 | 6.914
18.5 | 1.029 | 0.14687 | -0.029 | 7.003
19 | 1.055 | 0.14981 | -0.029 | 7.04
19.5 | 1.081 | 0.15519 | -0.03 | 6.967
20 | 1.111 | 0.16158 | -0.032 | 6.877

## 72. Re 4M Mach 0.50 (2)
BIGFOIL.COM POLAR EXPORT
NACA66-113 a=0.2
NACA66-113 a=0.2 |  |  |  | Cl Max: | 0.8953 | at alpha= | 8.5 | deg
XFOIL ncrit=9 |  |  |  | L/D Max: | 78.2369 | at alpha= | 1.5 | deg
Re: | 4000000 |  |  | Cd Min: | 0.25499 | at alpha= | -20 | deg
Mach: | 0.5 |  |  | Cl=0 at alpha= | -0.55585 | deg
|  |  |  | @ Cl=0.1, Cd= | 0.0035665
|  |  |  | @ Cl=0.4, Cd= | 0.0066423
|  |  |  | @ Cl=0.6, Cd= | 0.0086238
alpha (deg) | Cl | Cd | Cm | Cl/Cd
-20 | -0.7585 | 0.25499 | 0.0442 | -2.9746
-19.5 | -0.7389 | 0.24596 | 0.039 | -3.0041
-19 | -0.7198 | 0.23662 | 0.0337 | -3.042
-18.5 | -0.6994 | 0.22834 | 0.0285 | -3.063
-18 | -0.6784 | 0.22043 | 0.0235 | -3.0776
-17.5 | -0.6579 | 0.21237 | 0.0186 | -3.0979
-16.5 | -0.6232 | 0.1938 | 0.0084 | -3.2157
-16 | -0.6071 | 0.1856 | 0.004 | -3.271
-15.5 | -0.5872 | 0.1783 | -0.0003 | -3.2933
-15 | -0.5718 | 0.16921 | -0.0052 | -3.3792
-14.5 | -0.559 | 0.1595 | -0.0103 | -3.5047
-14 | -0.5491 | 0.1492 | -0.0158 | -3.6803
-13.5 | -0.5392 | 0.13954 | -0.0211 | -3.8641
-13 | -0.5247 | 0.13146 | -0.0258 | -3.9913
-12.5 | -0.5146 | 0.12238 | -0.0309 | -4.2049
-12 | -0.5157 | 0.11114 | -0.0371 | -4.6401
-11.5 | -0.5228 | 0.09934 | -0.0438 | -5.2627
-11 | -0.5343 | 0.08725 | -0.051 | -6.1238
-10.5 | -0.5533 | 0.07363 | -0.0601 | -7.5146
-10 | -0.5779 | 0.05893 | -0.0717 | -9.8066
-9.5 | -0.6163 | 0.04872 | -0.0752 | -12.6498
-9 | -0.6595 | 0.04061 | -0.0731 | -16.2398
-8.5 | -0.6892 | 0.03474 | -0.067 | -19.8388
-8 | -0.7148 | 0.02969 | -0.0575 | -24.0754
-7.5 | -0.7253 | 0.02466 | -0.0476 | -29.412
-7 | -0.7176 | 0.01787 | -0.0398 | -40.1567
-6.5 | -0.6699 | 0.01227 | -0.0366 | -54.5966
-6 | -0.624 | 0.01066 | -0.0314 | -58.5366
-5.5 | -0.5742 | 0.00966 | -0.027 | -59.441
-5 | -0.5208 | 0.00889 | -0.0235 | -58.5827
-4.5 | -0.4638 | 0.00828 | -0.0208 | -56.0145
-4 | -0.4033 | 0.00781 | -0.0191 | -51.6389
-3.5 | -0.3406 | 0.00747 | -0.018 | -45.5957
-3 | -0.2782 | 0.00712 | -0.0171 | -39.073
-2.5 | -0.2142 | 0.00688 | -0.0168 | -31.1337
-1.5 | -0.096 | 0.00582 | -0.0149 | -16.4948
-1 | -0.0501 | 0.00442 | -0.0122 | -11.3348
-0.5 | 0.0063 | 0.00358 | -0.0111 | 1.7598
0 | 0.0758 | 0.00357 | -0.0121 | 21.2325
0.5 | 0.145 | 0.00356 | -0.0132 | 40.7303
1 | 0.2148 | 0.00357 | -0.0143 | 60.1681
1.5 | 0.284 | 0.00363 | -0.0153 | 78.2369
2 | 0.3327 | 0.00486 | -0.0128 | 68.4568
2.5 | 0.3788 | 0.00597 | -0.0098 | 63.4506
3 | 0.4179 | 0.00721 | -0.0054 | 57.9612
3.5 | 0.4731 | 0.00774 | -0.0034 | 61.124
4 | 0.5315 | 0.00811 | -0.0018 | 65.5364
4.5 | 0.588 | 0.00852 | 0.0004 | 69.0141
5 | 0.6377 | 0.00895 | 0.0041 | 71.2514
5.5 | 0.6841 | 0.00947 | 0.0086 | 72.2386
6 | 0.7264 | 0.01032 | 0.0136 | 70.3876
6.5 | 0.7732 | 0.01111 | 0.0181 | 69.595
7 | 0.8146 | 0.01224 | 0.0234 | 66.5523
7.5 | 0.8514 | 0.0137 | 0.0293 | 62.146
8 | 0.8765 | 0.01619 | 0.0364 | 54.1384
8.5 | 0.8953 | 0.02079 | 0.0434 | 43.064
9.5 | 0.8772 | 0.03211 | 0.0574 | 27.3186
10 | 0.8471 | 0.03902 | 0.0621 | 21.7094
10.5 | 0.8053 | 0.04804 | 0.0635 | 16.7631
11 | 0.7656 | 0.05859 | 0.0603 | 13.0671
11.5 | 0.7303 | 0.07176 | 0.0519 | 10.177
12 | 0.7072 | 0.08774 | 0.0404 | 8.0602
12.5 | 0.6802 | 0.10448 | 0.0299 | 6.5103
13.5 | 0.6565 | 0.13091 | 0.0149 | 5.0149

## 73. Re 5M Mach 0.00 (1)
BIGFOIL.COM POLAR EXPORT
NACA66-113 a=0.2
NACA66-113 a=0.2 |  |  |  | Cl Max: | 1.059 | at alpha= | 11.5 | deg
JavaFoil+Calcfoil stall+Eppler ext transition |  |  |  | L/D Max: | 88.093 | at alpha= | 7.5 | deg
Re: | 5000000 |  |  | Cd Min: | 0.00355 | at alpha= | -0.5 | deg
Mach: | 0 |  |  | Cl=0 at alpha= | -0.53333 | deg
|  |  |  | @ Cl=0.1, Cd= | 0.0035858
|  |  |  | @ Cl=0.4, Cd= | 0.0057976
|  |  |  | @ Cl=0.6, Cd= | 0.006958
alpha (deg) | Cl | Cd | Cm | Cl/Cd
-16.5 | -0.671 | 0.12473 | 0.01 | -5.382
-16 | -0.692 | 0.11827 | 0.01 | -5.849
-15.5 | -0.711 | 0.11054 | 0.009 | -6.432
-15 | -0.729 | 0.10475 | 0.009 | -6.963
-14.5 | -0.745 | 0.09895 | 0.008 | -7.532
-14 | -0.761 | 0.09247 | 0.008 | -8.227
-13.5 | -0.773 | 0.08701 | 0.008 | -8.885
-13 | -0.783 | 0.08136 | 0.008 | -9.627
-12.5 | -0.791 | 0.07524 | 0.008 | -10.519
-12 | -0.933 | 0.01773 | 0.012 | -52.628
-11.5 | -0.953 | 0.01398 | 0.012 | -68.211
-11 | -0.951 | 0.01299 | 0.011 | -73.254
-10.5 | -0.943 | 0.01229 | 0.01 | -76.707
-10 | -0.925 | 0.01176 | 0.009 | -78.665
-9.5 | -0.901 | 0.01115 | 0.009 | -80.855
-9 | -0.873 | 0.01062 | 0.008 | -82.195
-8.5 | -0.841 | 0.0102 | 0.007 | -82.404
-8 | -0.804 | 0.00978 | 0.006 | -82.215
-7.5 | -0.765 | 0.0094 | 0.005 | -81.35
-7 | -0.722 | 0.00786 | 0.004 | -91.781
-6.5 | -0.675 | 0.00806 | 0.003 | -83.784
-6 | -0.627 | 0.0077 | 0.002 | -81.433
-5.5 | -0.575 | 0.00785 | 0.001 | -73.31
-5 | -0.522 | 0.00756 | 0 | -69.09
-4.5 | -0.467 | 0.00735 | -0.001 | -63.555
-4 | -0.411 | 0.0071 | -0.002 | -57.806
-3.5 | -0.353 | 0.00726 | -0.003 | -48.637
-3 | -0.294 | 0.00698 | -0.004 | -42.155
-2.5 | -0.235 | 0.00684 | -0.005 | -34.391
-2 | -0.176 | 0.00661 | -0.005 | -26.567
-1.5 | -0.116 | 0.00356 | -0.006 | -32.519
-1 | -0.056 | 0.00357 | -0.007 | -15.666
-0.5 | 0.004 | 0.00355 | -0.008 | 1.198
0 | 0.065 | 0.00358 | -0.009 | 18.011
0.5 | 0.125 | 0.00359 | -0.01 | 34.728
1 | 0.185 | 0.00362 | -0.011 | 51.054
1.5 | 0.245 | 0.00369 | -0.012 | 66.306
2 | 0.305 | 0.00452 | -0.013 | 67.424
2.5 | 0.364 | 0.00462 | -0.014 | 78.784
3 | 0.423 | 0.00655 | -0.015 | 64.502
3.5 | 0.481 | 0.00682 | -0.016 | 70.482
4 | 0.538 | 0.00702 | -0.017 | 76.628
4.5 | 0.594 | 0.00679 | -0.018 | 87.587
5 | 0.649 | 0.00833 | -0.019 | 77.955
5.5 | 0.702 | 0.00862 | -0.02 | 81.509
6 | 0.754 | 0.00896 | -0.021 | 84.106
6.5 | 0.803 | 0.00932 | -0.022 | 86.146
7 | 0.849 | 0.00972 | -0.023 | 87.431
7.5 | 0.894 | 0.01014 | -0.024 | 88.093
8 | 0.932 | 0.01061 | -0.025 | 87.785
8.5 | 0.966 | 0.01106 | -0.025 | 87.304
9 | 0.994 | 0.01162 | -0.026 | 85.534
9.5 | 1.018 | 0.01214 | -0.027 | 83.822
10 | 1.036 | 0.0128 | -0.028 | 80.953
10.5 | 1.049 | 0.0135 | -0.029 | 77.687
11 | 1.057 | 0.01407 | -0.03 | 75.123
11.5 | 1.059 | 0.01494 | -0.031 | 70.887
12 | 1.055 | 0.01582 | -0.031 | 66.728
12.5 | 1.044 | 0.01729 | -0.032 | 60.404
13 | 0.898 | 0.06238 | -0.025 | 14.402
13.5 | 0.997 | 0.02347 | -0.033 | 42.485
14 | 0.85 | 0.08311 | -0.023 | 10.222
14.5 | 0.82 | 0.09744 | -0.02 | 8.418
15 | 0.8 | 0.10524 | -0.019 | 7.597
15.5 | 0.779 | 0.11056 | -0.019 | 7.046
16 | 0.757 | 0.11762 | -0.019 | 6.433
16.5 | 0.733 | 0.12289 | -0.02 | 5.967

## 74. Re 5M Mach 0.00 (2)
BIGFOIL.COM POLAR EXPORT
NACA66-113 a=0.2
NACA66-113 a=0.2 |  |  |  | Cl Max: | 1.5588 | at alpha= | 19 | deg
XFOIL ncrit=9 |  |  |  | L/D Max: | 95.0183 | at alpha= | 9.5 | deg
Re: | 5000000 |  |  | Cd Min: | 0.04966 | at alpha= | 20 | deg
Mach: | 0 |  |  | Cl=0 at alpha= | -0.55477 | deg
|  |  |  | @ Cl=0.1, Cd= | 0.0032138
|  |  |  | @ Cl=0.4, Cd= | 0.0063682
|  |  |  | @ Cl=0.6, Cd= | 0.0076515
alpha (deg) | Cl | Cd | Cm | Cl/Cd
-20 | -1.5215 | 0.0428 | -0.0566 | -35.5491
-19.5 | -1.5193 | 0.03847 | -0.0559 | -39.4931
-19 | -1.5128 | 0.03489 | -0.0547 | -43.3591
-18.5 | -1.5059 | 0.03157 | -0.0528 | -47.7003
-18 | -1.4906 | 0.02908 | -0.0509 | -51.2586
-17.5 | -1.4742 | 0.02679 | -0.0486 | -55.028
-17 | -1.4504 | 0.02509 | -0.0466 | -57.8079
-16.5 | -1.4261 | 0.0235 | -0.0444 | -60.6851
-16 | -1.4048 | 0.02172 | -0.0415 | -64.6777
-15.5 | -1.3802 | 0.01992 | -0.0392 | -69.2871
-15 | -1.3577 | 0.01848 | -0.0356 | -73.4686
-14.5 | -1.3296 | 0.01734 | -0.0325 | -76.6782
-14 | -1.2971 | 0.01646 | -0.0299 | -78.8032
-13.5 | -1.2635 | 0.01564 | -0.0273 | -80.7864
-13 | -1.2282 | 0.01494 | -0.0247 | -82.2088
-12.5 | -1.1928 | 0.01424 | -0.022 | -83.764
-12 | -1.1567 | 0.01366 | -0.0192 | -84.6779
-11.5 | -1.1195 | 0.01308 | -0.0165 | -85.5887
-11 | -1.0757 | 0.01251 | -0.0151 | -85.9872
-10.5 | -1.0305 | 0.01197 | -0.0138 | -86.0902
-10 | -0.9882 | 0.01109 | -0.012 | -89.1073
-9.5 | -0.9412 | 0.01055 | -0.0111 | -89.2133
-9 | -0.8919 | 0.01012 | -0.0104 | -88.1324
-8.5 | -0.8419 | 0.00971 | -0.0099 | -86.7044
-8 | -0.7913 | 0.00933 | -0.0095 | -84.8124
-7.5 | -0.7395 | 0.00898 | -0.0093 | -82.3497
-7 | -0.6886 | 0.00853 | -0.0089 | -80.7268
-6.5 | -0.6368 | 0.00816 | -0.0086 | -78.0392
-6 | -0.5835 | 0.00786 | -0.0086 | -74.2366
-5.5 | -0.5294 | 0.00759 | -0.0088 | -69.7497
-5 | -0.4756 | 0.0073 | -0.0088 | -65.1507
-4.5 | -0.4212 | 0.00704 | -0.009 | -59.8295
-4 | -0.3658 | 0.00684 | -0.0094 | -53.4795
-3.5 | -0.3105 | 0.00659 | -0.0097 | -47.1168
-3 | -0.2546 | 0.00639 | -0.0101 | -39.8435
-2.5 | -0.1989 | 0.00619 | -0.0105 | -32.1325
-2 | -0.1446 | 0.00585 | -0.0107 | -24.7179
-1.5 | -0.0937 | 0.00514 | -0.0103 | -18.2296
-1 | -0.0439 | 0.00431 | -0.01 | -10.1856
-0.5 | 0.0054 | 0.00329 | -0.0095 | 1.6413
0 | 0.0637 | 0.00322 | -0.0103 | 19.7826
0.5 | 0.1219 | 0.00321 | -0.0112 | 37.9751
1 | 0.1806 | 0.00322 | -0.0121 | 56.087
1.5 | 0.237 | 0.00349 | -0.0126 | 67.9083
2 | 0.2842 | 0.00457 | -0.0118 | 62.1882
2.5 | 0.3336 | 0.00531 | -0.0113 | 62.8249
3 | 0.3815 | 0.00613 | -0.0105 | 62.2349
3.5 | 0.4312 | 0.00677 | -0.0099 | 63.6928
4.5 | 0.5388 | 0.00733 | -0.0101 | 73.5061
5 | 0.5921 | 0.00761 | -0.0101 | 77.8055
5.5 | 0.6454 | 0.00789 | -0.0101 | 81.7997
6 | 0.6978 | 0.00817 | -0.01 | 85.41
6.5 | 0.7485 | 0.00855 | -0.0095 | 87.5439
7.5 | 0.8504 | 0.00918 | -0.0088 | 92.6362
8 | 0.8989 | 0.0096 | -0.008 | 93.6354
8.5 | 0.9453 | 0.0101 | -0.0069 | 93.5941
9 | 0.9927 | 0.01047 | -0.006 | 94.8138
9.5 | 1.0376 | 0.01092 | -0.0046 | 95.0183
10 | 1.0774 | 0.01136 | -0.0023 | 94.8415
10.5 | 1.112 | 0.01193 | 0.001 | 93.2104
11 | 1.1452 | 0.01268 | 0.0043 | 90.3155
11.5 | 1.1818 | 0.0133 | 0.0068 | 88.8571
12 | 1.2181 | 0.01395 | 0.0092 | 87.319
12.5 | 1.2531 | 0.01467 | 0.0117 | 85.4192
13 | 1.2864 | 0.01548 | 0.0143 | 83.1008
13.5 | 1.3164 | 0.01637 | 0.0173 | 80.4154
14.5 | 1.378 | 0.01905 | 0.0215 | 72.336
15 | 1.4083 | 0.02023 | 0.0236 | 69.6144
15.5 | 1.4348 | 0.02172 | 0.026 | 66.0589
16 | 1.4622 | 0.02315 | 0.028 | 63.162
16.5 | 1.4839 | 0.02505 | 0.0304 | 59.2375
17 | 1.5076 | 0.02684 | 0.0323 | 56.1699
17.5 | 1.5253 | 0.02915 | 0.0344 | 52.3259
18 | 1.5408 | 0.03174 | 0.0363 | 48.5444
18.5 | 1.5521 | 0.03486 | 0.038 | 44.5238
19 | 1.5588 | 0.03857 | 0.0394 | 40.4148
19.5 | 1.5583 | 0.04327 | 0.0404 | 36.0134
20 | 1.5462 | 0.04966 | 0.0405 | 31.1357

## 75. Re 5M Mach 0.10 (1)
BIGFOIL.COM POLAR EXPORT
NACA66-113 a=0.2
NACA66-113 a=0.2 |  |  |  | Cl Max: | 1.047 | at alpha= | 11 | deg
JavaFoil+Calcfoil stall+Eppler ext transition |  |  |  | L/D Max: | 87.541 | at alpha= | 7.5 | deg
Re: | 5000000 |  |  | Cd Min: | 0.00357 | at alpha= | 0.5 | deg
Mach: | 0.1 |  |  | Cl=0 at alpha= | -0.53333 | deg
|  |  |  | @ Cl=0.1, Cd= | 0.0035783
|  |  |  | @ Cl=0.4, Cd= | 0.005768
|  |  |  | @ Cl=0.6, Cd= | 0.0080853
alpha (deg) | Cl | Cd | Cm | Cl/Cd
-16 | -0.65 | 0.11953 | 0.01 | -5.442
-15.5 | -0.673 | 0.1123 | 0.009 | -5.995
-15 | -0.695 | 0.10659 | 0.009 | -6.519
-14.5 | -0.715 | 0.09973 | 0.008 | -7.17
-14 | -0.734 | 0.09378 | 0.008 | -7.822
-13.5 | -0.749 | 0.08807 | 0.008 | -8.51
-13 | -0.762 | 0.08347 | 0.008 | -9.125
-12.5 | -0.772 | 0.07833 | 0.007 | -9.85
-12 | -0.786 | 0.06784 | 0.008 | -11.593
-11.5 | -0.935 | 0.01479 | 0.012 | -63.2
-11 | -0.94 | 0.01329 | 0.011 | -70.777
-10.5 | -0.935 | 0.01251 | 0.01 | -74.686
-10 | -0.92 | 0.0119 | 0.009 | -77.333
-9.5 | -0.898 | 0.01129 | 0.009 | -79.526
-9 | -0.871 | 0.01077 | 0.008 | -80.907
-8.5 | -0.84 | 0.01029 | 0.007 | -81.637
-8 | -0.805 | 0.00985 | 0.006 | -81.704
-7.5 | -0.766 | 0.00944 | 0.005 | -81.092
-7 | -0.723 | 0.00792 | 0.004 | -91.303
-6.5 | -0.677 | 0.00809 | 0.003 | -83.741
-6 | -0.629 | 0.00777 | 0.002 | -80.884
-5.5 | -0.578 | 0.0079 | 0.001 | -73.123
-5 | -0.524 | 0.00761 | 0 | -68.911
-4.5 | -0.469 | 0.00733 | -0.001 | -63.987
-4 | -0.412 | 0.00711 | -0.002 | -58.033
-3.5 | -0.355 | 0.00724 | -0.003 | -48.996
-3 | -0.296 | 0.00708 | -0.004 | -41.821
-2.5 | -0.236 | 0.00685 | -0.005 | -34.534
-2 | -0.177 | 0.00659 | -0.006 | -26.793
-1.5 | -0.117 | 0.0036 | -0.006 | -32.377
-1 | -0.056 | 0.00358 | -0.007 | -15.715
-0.5 | 0.004 | 0.00359 | -0.008 | 1.192
0 | 0.065 | 0.00359 | -0.009 | 18.059
0.5 | 0.125 | 0.00357 | -0.01 | 35.091
1 | 0.186 | 0.0036 | -0.011 | 51.54
1.5 | 0.246 | 0.00368 | -0.012 | 66.892
2 | 0.306 | 0.00452 | -0.013 | 67.676
2.5 | 0.366 | 0.00465 | -0.014 | 78.675
3 | 0.425 | 0.00659 | -0.015 | 64.412
3.5 | 0.483 | 0.00684 | -0.016 | 70.606
4 | 0.541 | 0.00706 | -0.017 | 76.626
4.5 | 0.597 | 0.00807 | -0.018 | 73.978
5 | 0.652 | 0.00835 | -0.019 | 78.064
5.5 | 0.705 | 0.00864 | -0.02 | 81.604
6 | 0.757 | 0.00901 | -0.021 | 83.963
6.5 | 0.806 | 0.00938 | -0.022 | 85.931
7 | 0.852 | 0.00977 | -0.023 | 87.201
7.5 | 0.896 | 0.01023 | -0.024 | 87.541
8 | 0.933 | 0.01069 | -0.025 | 87.312
8.5 | 0.966 | 0.01118 | -0.026 | 86.44
9 | 0.993 | 0.01175 | -0.026 | 84.563
9.5 | 1.016 | 0.01232 | -0.027 | 82.434
10 | 1.032 | 0.01294 | -0.028 | 79.718
10.5 | 1.042 | 0.01369 | -0.029 | 76.104
11 | 1.047 | 0.01432 | -0.03 | 73.137
11.5 | 1.046 | 0.01518 | -0.031 | 68.877
12 | 1.038 | 0.01626 | -0.032 | 63.844
12.5 | 1.02 | 0.01822 | -0.032 | 56.001
13 | 0.996 | 0.02099 | -0.033 | 47.432
13.5 | 0.841 | 0.07897 | -0.022 | 10.645
14 | 0.814 | 0.08971 | -0.021 | 9.068
14.5 | 0.787 | 0.10083 | -0.018 | 7.804
15 | 0.764 | 0.10661 | -0.018 | 7.163
15.5 | 0.739 | 0.11304 | -0.019 | 6.541
16 | 0.714 | 0.11946 | -0.019 | 5.973

## 76. Re 5M Mach 0.10 (2)
BIGFOIL.COM POLAR EXPORT
NACA66-113 a=0.2
NACA66-113 a=0.2 |  |  |  | Cl Max: | 1.5348 | at alpha= | 18.5 | deg
XFOIL ncrit=9 |  |  |  | L/D Max: | 94.3466 | at alpha= | 9 | deg
Re: | 5000000 |  |  | Cd Min: | 0.05673 | at alpha= | 20 | deg
Mach: | 0.1 |  |  | Cl=0 at alpha= | -0.55466 | deg
|  |  |  | @ Cl=0.1, Cd= | 0.0032139
|  |  |  | @ Cl=0.4, Cd= | 0.0063079
|  |  |  | @ Cl=0.6, Cd= | 0.0076667
alpha (deg) | Cl | Cd | Cm | Cl/Cd
-20 | -1.4702 | 0.05091 | -0.059 | -28.8784
-19.5 | -1.4782 | 0.04473 | -0.0598 | -33.0472
-19 | -1.4802 | 0.03979 | -0.0593 | -37.2003
-18.5 | -1.48 | 0.03549 | -0.0579 | -41.7019
-18 | -1.4716 | 0.03218 | -0.056 | -45.7303
-17.5 | -1.4609 | 0.02923 | -0.0536 | -49.9795
-17 | -1.4419 | 0.02705 | -0.0513 | -53.305
-16.5 | -1.4197 | 0.02516 | -0.049 | -56.4269
-15 | -1.3553 | 0.01956 | -0.0398 | -69.2894
-14.5 | -1.33 | 0.01816 | -0.0363 | -73.2379
-14 | -1.2988 | 0.0171 | -0.0334 | -75.9532
-13.5 | -1.2654 | 0.01619 | -0.0306 | -78.1594
-13 | -1.2299 | 0.01543 | -0.0279 | -79.7084
-12.5 | -1.194 | 0.01467 | -0.0251 | -81.3906
-12 | -1.1576 | 0.01401 | -0.0222 | -82.6267
-11.5 | -1.1219 | 0.01336 | -0.019 | -83.9746
-11 | -1.0799 | 0.01276 | -0.0169 | -84.6317
-10.5 | -1.035 | 0.01218 | -0.0154 | -84.9754
-10 | -0.9918 | 0.01134 | -0.0136 | -87.4603
-9.5 | -0.9457 | 0.01069 | -0.0123 | -88.4659
-9 | -0.8964 | 0.01023 | -0.0115 | -87.6246
-8.5 | -0.8461 | 0.00981 | -0.0108 | -86.2487
-7.5 | -0.7433 | 0.00904 | -0.0099 | -82.2235
-7 | -0.6916 | 0.00863 | -0.0095 | -80.139
-6 | -0.5864 | 0.00789 | -0.009 | -74.3219
-5.5 | -0.532 | 0.00762 | -0.0091 | -69.8163
-5 | -0.4778 | 0.00733 | -0.0091 | -65.1842
-4.5 | -0.4232 | 0.00706 | -0.0092 | -59.9433
-4 | -0.3675 | 0.00685 | -0.0096 | -53.6496
-3.5 | -0.3119 | 0.0066 | -0.0099 | -47.2576
-2.5 | -0.1997 | 0.00621 | -0.0106 | -32.1578
-2 | -0.145 | 0.00587 | -0.0108 | -24.7019
-1.5 | -0.0938 | 0.00516 | -0.0105 | -18.1783
-1 | -0.044 | 0.00433 | -0.01 | -10.1617
-0.5 | 0.0054 | 0.00329 | -0.0095 | 1.6413
0 | 0.0641 | 0.00322 | -0.0104 | 19.9068
0.5 | 0.1227 | 0.00321 | -0.0112 | 38.2243
1 | 0.1817 | 0.00322 | -0.0122 | 56.4286
1.5 | 0.2385 | 0.00349 | -0.0127 | 68.3381
2 | 0.2857 | 0.00458 | -0.0118 | 62.3799
2.5 | 0.3351 | 0.00534 | -0.0113 | 62.7528
3.5 | 0.433 | 0.0068 | -0.0097 | 63.6765
4.5 | 0.5413 | 0.00735 | -0.0099 | 73.6463
5 | 0.5947 | 0.00764 | -0.0098 | 77.8403
5.5 | 0.6483 | 0.00791 | -0.0098 | 81.9595
6 | 0.7009 | 0.00821 | -0.0096 | 85.3715
6.5 | 0.752 | 0.00859 | -0.0091 | 87.5437
7 | 0.8038 | 0.0089 | -0.0088 | 90.3146
7.5 | 0.8541 | 0.00924 | -0.0082 | 92.4351
8 | 0.9022 | 0.0097 | -0.0072 | 93.0103
8.5 | 0.9492 | 0.01017 | -0.006 | 93.3333
9 | 0.9963 | 0.01056 | -0.0049 | 94.3466
9.5 | 1.0405 | 0.01103 | -0.0032 | 94.3336
10 | 1.0776 | 0.0115 | -0.0001 | 93.7043
10.5 | 1.1119 | 0.01216 | 0.0033 | 91.4391
11 | 1.1471 | 0.01288 | 0.0063 | 89.0606
11.5 | 1.1841 | 0.01354 | 0.0089 | 87.452
12 | 1.2201 | 0.01425 | 0.0115 | 85.6211
12.5 | 1.2552 | 0.01502 | 0.0141 | 83.5686
14.5 | 1.3797 | 0.01973 | 0.0244 | 69.929
15 | 1.4092 | 0.02105 | 0.0267 | 66.9454
15.5 | 1.4341 | 0.02273 | 0.0294 | 63.0928
16 | 1.4603 | 0.02436 | 0.0316 | 59.9466
16.5 | 1.4802 | 0.02649 | 0.0341 | 55.8777
17 | 1.5014 | 0.02861 | 0.0362 | 52.4782
17.5 | 1.5156 | 0.03135 | 0.0384 | 48.3445
18 | 1.5279 | 0.03445 | 0.0403 | 44.3512
18.5 | 1.5348 | 0.03821 | 0.0419 | 40.1675
19 | 1.5241 | 0.04399 | 0.0432 | 34.6465
19.5 | 1.5114 | 0.05061 | 0.0431 | 29.8637
20 | 1.5087 | 0.05673 | 0.0419 | 26.5944

## 77. Re 5M Mach 0.25 (1)
BIGFOIL.COM POLAR EXPORT
NACA66-113 a=0.2
NACA66-113 a=0.2 |  |  |  | Cl Max: | 0.99 | at alpha= | 9.5 | deg
JavaFoil+Calcfoil stall+Eppler ext transition |  |  |  | L/D Max: | 84.908 | at alpha= | 7 | deg
Re: | 5000000 |  |  | Cd Min: | 0.00356 | at alpha= | -0.5 | deg
Mach: | 0.25 |  |  | Cl=0 at alpha= | -0.53226 | deg
|  |  |  | @ Cl=0.1, Cd= | 0.0036053
|  |  |  | @ Cl=0.4, Cd= | 0.005496
|  |  |  | @ Cl=0.6, Cd= | 0.10747
alpha (deg) | Cl | Cd | Cm | Cl/Cd
-15 | -0.378 | 0.12104 | 0.009 | -3.127
-14.5 | -0.438 | 0.11069 | 0.008 | -3.957
-14 | -0.493 | 0.10222 | 0.008 | -4.821
-13.5 | -0.543 | 0.09567 | 0.008 | -5.676
-13 | -0.588 | 0.08947 | 0.007 | -6.574
-12.5 | -0.627 | 0.08359 | 0.007 | -7.506
-12 | -0.661 | 0.07953 | 0.006 | -8.305
-11.5 | -0.687 | 0.07323 | 0.006 | -9.386
-11 | -0.707 | 0.06877 | 0.006 | -10.274
-10.5 | -0.719 | 0.06343 | 0.006 | -11.338
-10 | -0.87 | 0.01312 | 0.01 | -66.325
-9.5 | -0.866 | 0.01206 | 0.009 | -71.845
-9 | -0.853 | 0.01144 | 0.008 | -74.51
-8.5 | -0.831 | 0.0108 | 0.007 | -76.932
-8 | -0.803 | 0.01029 | 0.006 | -78.049
-7.5 | -0.769 | 0.00983 | 0.005 | -78.283
-7 | -0.73 | 0.00943 | 0.004 | -77.422
-6.5 | -0.687 | 0.00903 | 0.003 | -76.068
-6 | -0.64 | 0.00744 | 0.002 | -85.992
-5.5 | -0.589 | 0.00763 | 0.001 | -77.23
-5 | -0.536 | 0.00736 | 0 | -72.874
-4.5 | -0.48 | 0.00749 | -0.001 | -64.109
-4 | -0.423 | 0.00727 | -0.002 | -58.186
-3.5 | -0.364 | 0.00701 | -0.003 | -51.889
-3 | -0.304 | 0.0068 | -0.004 | -44.677
-2.5 | -0.243 | 0.00658 | -0.005 | -36.873
-2 | -0.181 | 0.00671 | -0.006 | -27.018
-1.5 | -0.12 | 0.00358 | -0.007 | -33.43
-1 | -0.058 | 0.00359 | -0.008 | -16.083
-0.5 | 0.004 | 0.00356 | -0.009 | 1.233
0 | 0.067 | 0.0036 | -0.01 | 18.521
0.5 | 0.129 | 0.00361 | -0.011 | 35.716
1 | 0.191 | 0.00363 | -0.012 | 52.645
1.5 | 0.253 | 0.00371 | -0.013 | 68.225
2 | 0.314 | 0.00434 | -0.014 | 72.516
2.5 | 0.376 | 0.0047 | -0.015 | 79.903
3 | 0.436 | 0.00669 | -0.016 | 65.141
3.5 | 0.496 | 0.00697 | -0.017 | 71.11
4 | 0.554 | 0.00797 | -0.018 | 69.606
4.5 | 0.612 | 0.00826 | -0.019 | 74.089
5 | 0.667 | 0.00858 | -0.02 | 77.793
5.5 | 0.721 | 0.00891 | -0.021 | 80.867
6 | 0.772 | 0.0093 | -0.022 | 82.989
6.5 | 0.82 | 0.00973 | -0.022 | 84.305
7 | 0.865 | 0.01019 | -0.023 | 84.908
7.5 | 0.906 | 0.01071 | -0.024 | 84.587
8 | 0.938 | 0.01121 | -0.025 | 83.684
8.5 | 0.964 | 0.01181 | -0.026 | 81.614
9 | 0.982 | 0.01237 | -0.027 | 79.324
9.5 | 0.99 | 0.01315 | -0.028 | 75.309
10 | 0.99 | 0.01396 | -0.029 | 70.941
10.5 | 0.98 | 0.01491 | -0.03 | 65.706
11 | 0.955 | 0.01646 | -0.03 | 58.033
11.5 | 0.779 | 0.06999 | -0.019 | 11.134
12 | 0.746 | 0.07652 | -0.018 | 9.754
12.5 | 0.707 | 0.0849 | -0.016 | 8.333
13 | 0.665 | 0.09135 | -0.017 | 7.277
13.5 | 0.616 | 0.09794 | -0.017 | 6.287
14 | 0.563 | 0.10127 | -0.018 | 5.555
14.5 | 0.504 | 0.10747 | -0.018 | 4.691

## 78. Re 5M Mach 0.25 (2)
BIGFOIL.COM POLAR EXPORT
NACA66-113 a=0.2
NACA66-113 a=0.2 |  |  |  | Cl Max: | 1.3774 | at alpha= | 16 | deg
XFOIL ncrit=9 |  |  |  | L/D Max: | 90.5711 | at alpha= | 7.5 | deg
Re: | 5000000 |  |  | Cd Min: | 0.22721 | at alpha= | 20 | deg
Mach: | 0.25 |  |  | Cl=0 at alpha= | -0.557 | deg
|  |  |  | @ Cl=0.1, Cd= | 0.0032344
|  |  |  | @ Cl=0.4, Cd= | 0.0064274
|  |  |  | @ Cl=0.6, Cd= | 0.0077483
alpha (deg) | Cl | Cd | Cm | Cl/Cd
-18.5 | -0.6699 | 0.20385 | 0.0198 | -3.2862
-18 | -0.6614 | 0.19381 | 0.0147 | -3.4126
-17.5 | -0.6507 | 0.18513 | 0.0098 | -3.5148
-17 | -0.6418 | 0.17591 | 0.0048 | -3.6485
-16.5 | -1.06 | 0.071 | -0.0567 | -14.9296
-15 | -1.184 | 0.03741 | -0.0691 | -31.6493
-14.5 | -1.2075 | 0.032 | -0.0645 | -37.7344
-14 | -1.2233 | 0.02721 | -0.0589 | -44.9577
-13.5 | -1.2354 | 0.0227 | -0.0522 | -54.4229
-13 | -1.216 | 0.0204 | -0.0473 | -59.6078
-12.5 | -1.1852 | 0.01889 | -0.0433 | -62.7422
-12 | -1.1533 | 0.01742 | -0.0391 | -66.2055
-11.5 | -1.1204 | 0.01602 | -0.0349 | -69.9376
-11 | -1.0841 | 0.01487 | -0.031 | -72.9052
-10.5 | -1.0479 | 0.01382 | -0.0268 | -75.8249
-10 | -1.0047 | 0.01316 | -0.0236 | -76.345
-9 | -0.9176 | 0.01103 | -0.018 | -83.1913
-8.5 | -0.867 | 0.01046 | -0.0164 | -82.8872
-8 | -0.8155 | 0.00991 | -0.015 | -82.2906
-7.5 | -0.7627 | 0.00944 | -0.0139 | -80.7945
-7 | -0.7084 | 0.00907 | -0.0131 | -78.1036
-6.5 | -0.6564 | 0.0085 | -0.012 | -77.2235
-6 | -0.6019 | 0.0081 | -0.0113 | -74.3086
-5.5 | -0.5461 | 0.00778 | -0.011 | -70.1928
-5 | -0.4896 | 0.00752 | -0.0109 | -65.1064
-4.5 | -0.4339 | 0.00718 | -0.0106 | -60.4318
-4 | -0.3766 | 0.00693 | -0.0107 | -54.3434
-3.5 | -0.3191 | 0.0067 | -0.0109 | -47.6269
-3 | -0.2616 | 0.00646 | -0.0112 | -40.4954
-2.5 | -0.2039 | 0.00627 | -0.0115 | -32.5199
-2 | -0.1468 | 0.00598 | -0.0117 | -24.5485
-1.5 | -0.0946 | 0.00527 | -0.0112 | -17.9507
-1 | -0.0443 | 0.0044 | -0.0105 | -10.0682
-0.5 | 0.0057 | 0.0033 | -0.0098 | 1.7273
0 | 0.0663 | 0.00324 | -0.0107 | 20.463
0.5 | 0.1268 | 0.00323 | -0.0116 | 39.257
1 | 0.1877 | 0.00324 | -0.0126 | 57.9321
1.5 | 0.2466 | 0.00348 | -0.0132 | 70.8621
2 | 0.2939 | 0.00466 | -0.012 | 63.0687
2.5 | 0.3436 | 0.00546 | -0.0111 | 62.9304
3 | 0.3915 | 0.00633 | -0.0099 | 61.8483
3.5 | 0.443 | 0.00692 | -0.0091 | 64.0173
4 | 0.4986 | 0.00723 | -0.009 | 68.9627
4.5 | 0.5545 | 0.00749 | -0.0089 | 74.032
5 | 0.6091 | 0.0078 | -0.0086 | 78.0897
5.5 | 0.6641 | 0.00808 | -0.0082 | 82.1906
6 | 0.7171 | 0.00846 | -0.0075 | 84.7636
6.5 | 0.7698 | 0.00881 | -0.0067 | 87.378
7 | 0.8221 | 0.00918 | -0.0057 | 89.5534
7.5 | 0.8722 | 0.00963 | -0.0043 | 90.5711
8 | 0.9191 | 0.01018 | -0.0023 | 90.2849
8.5 | 0.9645 | 0.01065 | 0.0001 | 90.5634
9 | 1.0039 | 0.01113 | 0.0037 | 90.1977
9.5 | 1.0428 | 0.01177 | 0.0073 | 88.5981
10 | 1.0778 | 0.01269 | 0.0112 | 84.933
10.5 | 1.1154 | 0.01352 | 0.0147 | 82.5
11 | 1.1547 | 0.01433 | 0.0178 | 80.5792
12 | 1.2257 | 0.01645 | 0.0247 | 74.5106
12.5 | 1.2554 | 0.0179 | 0.0287 | 70.1341
13 | 1.2808 | 0.01956 | 0.033 | 65.4806
13.5 | 1.3083 | 0.02124 | 0.0367 | 61.596
14.5 | 1.36 | 0.0259 | 0.0424 | 52.5097
15 | 1.3673 | 0.02939 | 0.0464 | 46.5226
15.5 | 1.3683 | 0.03359 | 0.0498 | 40.7353
16 | 1.3774 | 0.03747 | 0.0521 | 36.7601
16.5 | 1.357 | 0.04436 | 0.0538 | 30.5906
17 | 1.3385 | 0.05203 | 0.0534 | 25.7255
17.5 | 1.3048 | 0.06265 | 0.0501 | 20.8268
18 | 1.2673 | 0.07558 | 0.0434 | 16.7677
18.5 | 1.2279 | 0.09054 | 0.0341 | 13.562
19 | 1.1672 | 0.11086 | 0.0207 | 10.5286
19.5 | 0.7812 | 0.21545 | -0.0386 | 3.6259
20 | 0.7865 | 0.22721 | -0.0444 | 3.4616

## 79. Re 5M Mach 0.50 (1)
BIGFOIL.COM POLAR EXPORT
NACA66-113 a=0.2
NACA66-113 a=0.2 |  |  |  | Cl Max: | 1.114 | at alpha= | 20 | deg
JavaFoil+Calcfoil stall+Eppler ext transition |  |  |  | L/D Max: | 86.841 | at alpha= | 2.5 | deg
Re: | 5000000 |  |  | Cd Min: | 0.00367 | at alpha= | -1 | deg
Mach: | 0.5 |  |  | Cl=0 at alpha= | -0.53571 | deg
|  |  |  | @ Cl=0.1, Cd= | 0.0036772
|  |  |  | @ Cl=0.4, Cd= | 0.0047669
|  |  |  | @ Cl=0.6, Cd= | 0.0087338
alpha (deg) | Cl | Cd | Cm | Cl/Cd
-20 | -1.059 | 0.16014 | 0.017 | -6.611
-19.5 | -1.032 | 0.15615 | 0.017 | -6.611
-19 | -1.006 | 0.14637 | 0.016 | -6.872
-18.5 | -0.982 | 0.14547 | 0.016 | -6.749
-18 | -0.952 | 0.13993 | 0.015 | -6.805
-17.5 | -0.924 | 0.13576 | 0.014 | -6.809
-17 | -0.898 | 0.13071 | 0.013 | -6.866
-16.5 | -0.871 | 0.12408 | 0.013 | -7.021
-16 | -0.845 | 0.12107 | 0.013 | -6.982
-15.5 | -0.816 | 0.11719 | 0.011 | -6.965
-15 | -0.789 | 0.11294 | 0.011 | -6.989
-14.5 | -0.763 | 0.10672 | 0.01 | -7.149
-14 | -0.736 | 0.10547 | 0.01 | -6.979
-13.5 | -0.709 | 0.09926 | 0.009 | -7.142
-13 | -0.682 | 0.09169 | 0.009 | -7.433
-12.5 | -0.655 | 0.08392 | 0.008 | -7.805
-12 | -0.628 | 0.07732 | 0.008 | -8.128
-11.5 | -0.602 | 0.07159 | 0.007 | -8.406
-11 | -0.576 | 0.06688 | 0.007 | -8.612
-10.5 | -0.545 | 0.07783 | 0.006 | -7.006
-10 | -0.518 | 0.06742 | 0.005 | -7.689
-9.5 | -0.492 | 0.06085 | 0.005 | -8.078
-9 | -0.465 | 0.05557 | 0.005 | -8.369
-8.5 | -0.438 | 0.05188 | 0.004 | -8.451
-8 | -0.41 | 0.05213 | 0.003 | -7.86
-7.5 | -0.382 | 0.05205 | 0.003 | -7.33
-7 | -0.355 | 0.04508 | 0.002 | -7.878
-6.5 | -0.518 | 0.04141 | 0.002 | -12.517
-6 | -0.646 | 0.01002 | 0.002 | -64.527
-5.5 | -0.62 | 0.00946 | 0.001 | -65.57
-5 | -0.577 | 0.0089 | 0 | -64.784
-4.5 | -0.524 | 0.00846 | -0.001 | -61.944
-4 | -0.465 | 0.00809 | -0.002 | -57.508
-3.5 | -0.403 | 0.00775 | -0.003 | -51.983
-3 | -0.337 | 0.00642 | -0.004 | -52.534
-2.5 | -0.27 | 0.00663 | -0.005 | -40.783
-2 | -0.202 | 0.00638 | -0.006 | -31.718
-1.5 | -0.134 | 0.00653 | -0.007 | -20.46
-1 | -0.065 | 0.00367 | -0.009 | -17.564
-0.5 | 0.005 | 0.00367 | -0.01 | 1.34
0 | 0.075 | 0.00367 | -0.011 | 20.314
0.5 | 0.144 | 0.00369 | -0.012 | 39.04
1 | 0.213 | 0.00371 | -0.013 | 57.449
1.5 | 0.282 | 0.00417 | -0.014 | 67.665
2 | 0.351 | 0.00463 | -0.015 | 75.845
2.5 | 0.419 | 0.00482 | -0.016 | 86.841
3 | 0.484 | 0.00807 | -0.017 | 59.982
3.5 | 0.549 | 0.00841 | -0.019 | 65.274
4 | 0.612 | 0.00881 | -0.02 | 69.493
4.5 | 0.672 | 0.00922 | -0.021 | 72.855
5 | 0.728 | 0.00969 | -0.022 | 75.086
5.5 | 0.777 | 0.01025 | -0.023 | 75.729
6 | 0.815 | 0.01089 | -0.024 | 74.892
6.5 | 0.837 | 0.01165 | -0.025 | 71.886
7 | 0.826 | 0.01249 | -0.026 | 66.146
7.5 | 0.651 | 0.01322 | -0.027 | 49.236
8 | 0.466 | 0.05219 | -0.013 | 8.934
8.5 | 0.492 | 0.05966 | -0.013 | 8.253
9 | 0.631 | 0.0151 | -0.03 | 41.79
9.5 | 0.661 | 0.0163 | -0.031 | 40.549
10 | 0.577 | 0.06267 | -0.018 | 9.2
10.5 | 0.601 | 0.07017 | -0.017 | 8.568
11 | 0.627 | 0.08087 | -0.017 | 7.759
11.5 | 0.663 | 0.06849 | -0.022 | 9.687
12 | 0.684 | 0.07691 | -0.02 | 8.893
12.5 | 0.71 | 0.08338 | -0.02 | 8.51
13 | 0.736 | 0.09224 | -0.02 | 7.974
13.5 | 0.762 | 0.10275 | -0.021 | 7.419
14 | 0.789 | 0.1043 | -0.022 | 7.566
14.5 | 0.815 | 0.10848 | -0.022 | 7.516
15 | 0.841 | 0.11378 | -0.023 | 7.395
15.5 | 0.87 | 0.12095 | -0.024 | 7.192
16 | 0.899 | 0.12593 | -0.026 | 7.138
16.5 | 0.922 | 0.12854 | -0.025 | 7.173
17 | 0.949 | 0.13179 | -0.026 | 7.198
17.5 | 0.978 | 0.13313 | -0.028 | 7.346
18 | 1.007 | 0.14077 | -0.03 | 7.154
18.5 | 1.029 | 0.14247 | -0.029 | 7.223
19 | 1.055 | 0.14656 | -0.03 | 7.198
19.5 | 1.084 | 0.1525 | -0.031 | 7.106
20 | 1.114 | 0.15824 | -0.033 | 7.04

## 80. Re 5M Mach 0.50 (2)
BIGFOIL.COM POLAR EXPORT
NACA66-113 a=0.2
NACA66-113 a=0.2 |  |  |  | Cl Max: | 0.9187 | at alpha= | 9 | deg
XFOIL ncrit=9 |  |  |  | L/D Max: | 81.1175 | at alpha= | 1.5 | deg
Re: | 5000000 |  |  | Cd Min: | 0.25549 | at alpha= | -20 | deg
Mach: | 0.5 |  |  | Cl=0 at alpha= | -0.57086 | deg
|  |  |  | @ Cl=0.1, Cd= | 0.00335
|  |  |  | @ Cl=0.4, Cd= | 0.0066098
|  |  |  | @ Cl=0.6, Cd= | 0.0081848
alpha (deg) | Cl | Cd | Cm | Cl/Cd
-20 | -0.7582 | 0.25549 | 0.0442 | -2.9676
-19.5 | -0.7385 | 0.24648 | 0.039 | -2.9962
-19 | -0.7193 | 0.23702 | 0.0337 | -3.0348
-18.5 | -0.7007 | 0.2274 | 0.0284 | -3.0814
-18 | -0.6814 | 0.21871 | 0.0232 | -3.1155
-17.5 | -0.6593 | 0.21157 | 0.0184 | -3.1162
-17 | -0.6418 | 0.2031 | 0.0138 | -3.16
-16.5 | -0.6251 | 0.19449 | 0.0092 | -3.214
-16 | -0.6121 | 0.18416 | 0.004 | -3.3237
-15.5 | -0.5922 | 0.1767 | -0.0006 | -3.3514
-15 | -0.576 | 0.16795 | -0.0055 | -3.4296
-14.5 | -0.5603 | 0.15931 | -0.0104 | -3.517
-14 | -0.5502 | 0.14904 | -0.0159 | -3.6916
-13.5 | -0.5432 | 0.13835 | -0.0215 | -3.9263
-13 | -0.5354 | 0.12864 | -0.0271 | -4.162
-12.5 | -0.5221 | 0.12047 | -0.0319 | -4.3339
-12 | -0.5234 | 0.10938 | -0.0381 | -4.7852
-11.5 | -0.5286 | 0.09805 | -0.0447 | -5.3911
-11 | -0.5398 | 0.08613 | -0.0519 | -6.2673
-10.5 | -0.5592 | 0.07204 | -0.0617 | -7.7624
-10 | -0.5879 | 0.05756 | -0.0729 | -10.2137
-9.5 | -0.6259 | 0.04787 | -0.0756 | -13.075
-9 | -0.6707 | 0.0397 | -0.0728 | -16.8942
-8.5 | -0.7063 | 0.03344 | -0.0658 | -21.1214
-8 | -0.7419 | 0.0277 | -0.0548 | -26.7834
-7.5 | -0.7473 | 0.02254 | -0.0454 | -33.1544
-7 | -0.7302 | 0.01641 | -0.0384 | -44.4973
-6.5 | -0.6834 | 0.0116 | -0.0346 | -58.9138
-6 | -0.6407 | 0.0099 | -0.0288 | -64.7172
-5.5 | -0.5884 | 0.00901 | -0.0247 | -65.3052
-5 | -0.5312 | 0.00835 | -0.0217 | -63.6168
-4.5 | -0.4703 | 0.00788 | -0.0197 | -59.6827
-4 | -0.4096 | 0.00742 | -0.018 | -55.2022
-3.5 | -0.3463 | 0.00711 | -0.017 | -48.706
-3 | -0.2824 | 0.00684 | -0.0164 | -41.2865
-2.5 | -0.2179 | 0.00657 | -0.0161 | -33.1659
-2 | -0.1531 | 0.00632 | -0.016 | -24.2247
-1.5 | -0.0941 | 0.00579 | -0.0151 | -16.2522
-1 | -0.043 | 0.00473 | -0.0132 | -9.0909
-0.5 | 0.0071 | 0.00336 | -0.0112 | 2.1131
0 | 0.076 | 0.00335 | -0.0122 | 22.6866
0.5 | 0.1458 | 0.00335 | -0.0133 | 43.5224
1 | 0.2152 | 0.00336 | -0.0144 | 64.0476
1.5 | 0.2831 | 0.00349 | -0.0152 | 81.1175
2 | 0.3279 | 0.00494 | -0.0121 | 66.3765
2.5 | 0.375 | 0.00601 | -0.0093 | 62.396
3 | 0.4196 | 0.00708 | -0.0057 | 59.2655
3.5 | 0.4791 | 0.00745 | -0.0045 | 64.3087
4 | 0.539 | 0.00776 | -0.0031 | 69.4588
4.5 | 0.5965 | 0.00816 | -0.0011 | 73.1005
5 | 0.653 | 0.00856 | 0.0014 | 76.285
5.5 | 0.6978 | 0.00904 | 0.0063 | 77.1903
6 | 0.7432 | 0.0097 | 0.0111 | 76.6186
6.5 | 0.7909 | 0.01043 | 0.0156 | 75.8293
7 | 0.8351 | 0.01138 | 0.0207 | 73.3831
7.5 | 0.8683 | 0.01294 | 0.0273 | 67.102
8 | 0.8929 | 0.01526 | 0.0347 | 58.5125
8.5 | 0.9132 | 0.01927 | 0.0419 | 47.3897
9 | 0.9187 | 0.02436 | 0.0491 | 37.7135
9.5 | 0.8886 | 0.03135 | 0.0569 | 28.3445
10 | 0.8531 | 0.03866 | 0.0621 | 22.0667
10.5 | 0.8152 | 0.04707 | 0.0638 | 17.3189
11 | 0.7758 | 0.05732 | 0.0611 | 13.5345
11.5 | 0.7409 | 0.07 | 0.0533 | 10.5843
12 | 0.7152 | 0.08555 | 0.0419 | 8.36
13 | 0.6837 | 0.11463 | 0.0237 | 5.9644
13.5 | 0.6734 | 0.12778 | 0.016 | 5.27
14 | 0.6753 | 0.1385 | 0.0099 | 4.8758

## 81. Re 6M Mach 0.00 (1)
BIGFOIL.COM POLAR EXPORT
NACA66-113 a=0.2
NACA66-113 a=0.2 |  |  |  | Cl Max: | 1.06 | at alpha= | 11.5 | deg
JavaFoil+Calcfoil stall+Eppler ext transition |  |  |  | L/D Max: | 90.935 | at alpha= | 7.5 | deg
Re: | 6000000 |  |  | Cd Min: | 0.00346 | at alpha= | -0.5 | deg
Mach: | 0 |  |  | Cl=0 at alpha= | -0.53333 | deg
|  |  |  | @ Cl=0.1, Cd= | 0.0034833
|  |  |  | @ Cl=0.4, Cd= | 0.0059781
|  |  |  | @ Cl=0.6, Cd= | 0.0071164
alpha (deg) | Cl | Cd | Cm | Cl/Cd
-16.5 | -0.672 | 0.1226 | 0.01 | -5.478
-16 | -0.692 | 0.1162 | 0.01 | -5.955
-15.5 | -0.712 | 0.11027 | 0.009 | -6.452
-15 | -0.73 | 0.10345 | 0.009 | -7.058
-14.5 | -0.746 | 0.09792 | 0.009 | -7.622
-14 | -0.762 | 0.09089 | 0.009 | -8.381
-13.5 | -0.775 | 0.08491 | 0.009 | -9.127
-13 | -0.786 | 0.07882 | 0.009 | -9.977
-12.5 | -0.797 | 0.07133 | 0.009 | -11.174
-12 | -0.952 | 0.01457 | 0.013 | -65.307
-11.5 | -0.957 | 0.01332 | 0.012 | -71.836
-11 | -0.953 | 0.0125 | 0.011 | -76.28
-10.5 | -0.944 | 0.01186 | 0.01 | -79.618
-10 | -0.926 | 0.01137 | 0.009 | -81.479
-9.5 | -0.902 | 0.01078 | 0.009 | -83.688
-9 | -0.874 | 0.01029 | 0.008 | -84.965
-8.5 | -0.841 | 0.00987 | 0.007 | -85.211
-8 | -0.805 | 0.00947 | 0.006 | -85.041
-7.5 | -0.765 | 0.00789 | 0.005 | -97.005
-7 | -0.722 | 0.00812 | 0.004 | -88.89
-6.5 | -0.676 | 0.00778 | 0.003 | -86.859
-6 | -0.627 | 0.00791 | 0.002 | -79.309
-5.5 | -0.576 | 0.0076 | 0.001 | -75.712
-5 | -0.522 | 0.00735 | 0 | -71.041
-4.5 | -0.467 | 0.00748 | -0.001 | -62.428
-4 | -0.411 | 0.00729 | -0.002 | -56.343
-3.5 | -0.353 | 0.00704 | -0.003 | -50.103
-3 | -0.294 | 0.00679 | -0.004 | -43.377
-2.5 | -0.235 | 0.00665 | -0.005 | -35.369
-2 | -0.176 | 0.00643 | -0.005 | -27.329
-1.5 | -0.116 | 0.00347 | -0.006 | -33.434
-1 | -0.056 | 0.00347 | -0.007 | -16.092
-0.5 | 0.004 | 0.00346 | -0.008 | 1.231
0 | 0.065 | 0.00346 | -0.009 | 18.634
0.5 | 0.125 | 0.0035 | -0.01 | 35.674
1 | 0.185 | 0.004 | -0.011 | 46.221
1.5 | 0.245 | 0.00436 | -0.012 | 56.225
2 | 0.305 | 0.0047 | -0.013 | 64.845
2.5 | 0.364 | 0.00477 | -0.014 | 76.336
3 | 0.423 | 0.00675 | -0.015 | 62.671
3.5 | 0.481 | 0.00663 | -0.016 | 72.581
4 | 0.538 | 0.00682 | -0.017 | 78.939
4.5 | 0.595 | 0.00702 | -0.018 | 84.709
5 | 0.65 | 0.00808 | -0.019 | 80.424
5.5 | 0.703 | 0.00836 | -0.02 | 84.085
6 | 0.754 | 0.00868 | -0.021 | 86.858
6.5 | 0.803 | 0.00904 | -0.022 | 88.825
7 | 0.85 | 0.0094 | -0.023 | 90.41
7.5 | 0.894 | 0.00983 | -0.024 | 90.935
8 | 0.933 | 0.01027 | -0.025 | 90.779
8.5 | 0.966 | 0.01072 | -0.026 | 90.175
9 | 0.995 | 0.01123 | -0.026 | 88.638
9.5 | 1.019 | 0.01175 | -0.027 | 86.73
10 | 1.037 | 0.01237 | -0.028 | 83.86
10.5 | 1.05 | 0.01305 | -0.029 | 80.495
11 | 1.058 | 0.01358 | -0.03 | 77.927
11.5 | 1.06 | 0.01441 | -0.031 | 73.575
12 | 1.057 | 0.01523 | -0.032 | 69.403
12.5 | 1.047 | 0.01661 | -0.032 | 63.029
13 | 1.019 | 0.02055 | -0.032 | 49.564
13.5 | 1.008 | 0.02074 | -0.033 | 48.605
14 | 0.877 | 0.06574 | -0.027 | 13.337
14.5 | 0.824 | 0.09379 | -0.021 | 8.787
15 | 0.8 | 0.10352 | -0.019 | 7.731
15.5 | 0.782 | 0.106 | -0.021 | 7.38
16 | 0.759 | 0.11304 | -0.021 | 6.715
16.5 | 0.733 | 0.12321 | -0.02 | 5.952

## 82. Re 6M Mach 0.00 (2)
BIGFOIL.COM POLAR EXPORT
NACA66-113 a=0.2
NACA66-113 a=0.2 |  |  |  | Cl Max: | 1.5888 | at alpha= | 20 | deg
XFOIL ncrit=9 |  |  |  | L/D Max: | 99.8855 | at alpha= | 9.5 | deg
Re: | 6000000 |  |  | Cd Min: | 0.04496 | at alpha= | 20 | deg
Mach: | 0 |  |  | Cl=0 at alpha= | -0.56799 | deg
|  |  |  | @ Cl=0.1, Cd= | 0.0030728
|  |  |  | @ Cl=0.4, Cd= | 0.00626
|  |  |  | @ Cl=0.6, Cd= | 0.0073914
alpha (deg) | Cl | Cd | Cm | Cl/Cd
-20 | -1.5706 | 0.03804 | -0.0558 | -41.2881
-19.5 | -1.5645 | 0.03444 | -0.0545 | -45.4268
-19 | -1.5547 | 0.03137 | -0.0528 | -49.5601
-18.5 | -1.542 | 0.0287 | -0.0507 | -53.7282
-18 | -1.5247 | 0.02649 | -0.0485 | -57.5576
-17.5 | -1.5054 | 0.0245 | -0.0461 | -61.4449
-16 | -1.4249 | 0.02005 | -0.0399 | -71.0673
-15.5 | -1.3973 | 0.01908 | -0.037 | -73.2338
-15 | -1.373 | 0.0177 | -0.0336 | -77.5706
-14.5 | -1.3454 | 0.0165 | -0.0304 | -81.5394
-14 | -1.3141 | 0.01554 | -0.0274 | -84.5624
-13 | -1.2454 | 0.01404 | -0.022 | -88.7037
-12.5 | -1.2106 | 0.01337 | -0.019 | -90.546
-12 | -1.1743 | 0.01286 | -0.0161 | -91.3142
-11.5 | -1.1323 | 0.01229 | -0.0143 | -92.1318
-11 | -1.0875 | 0.01176 | -0.013 | -92.4745
-10.5 | -1.0412 | 0.01126 | -0.012 | -92.4689
-10 | -0.9926 | 0.01088 | -0.0113 | -91.2316
-9.5 | -0.9478 | 0.01012 | -0.0099 | -93.6561
-9 | -0.8987 | 0.00966 | -0.0092 | -93.0331
-8.5 | -0.8483 | 0.00927 | -0.0088 | -91.5102
-8 | -0.7971 | 0.00889 | -0.0085 | -89.6625
-7.5 | -0.7451 | 0.00856 | -0.0083 | -87.0444
-7 | -0.6922 | 0.00828 | -0.0082 | -83.599
-6.5 | -0.6404 | 0.00785 | -0.008 | -81.5796
-6 | -0.587 | 0.00755 | -0.008 | -77.7483
-5.5 | -0.5328 | 0.0073 | -0.0081 | -72.9863
-5 | -0.478 | 0.00709 | -0.0084 | -67.4189
-4.5 | -0.4235 | 0.00679 | -0.0086 | -62.3711
-4 | -0.368 | 0.00657 | -0.009 | -56.0122
-3.5 | -0.3122 | 0.00638 | -0.0094 | -48.9342
-3 | -0.2565 | 0.00619 | -0.0098 | -41.4378
-2.5 | -0.2004 | 0.00599 | -0.0102 | -33.4558
-2 | -0.145 | 0.00572 | -0.0106 | -25.3497
-1.5 | -0.0927 | 0.00518 | -0.0105 | -17.8958
-1 | -0.0413 | 0.00444 | -0.0103 | -9.3018
-0.5 | 0.0065 | 0.00326 | -0.0096 | 1.9939
0 | 0.0637 | 0.00311 | -0.0103 | 20.4823
0.5 | 0.1223 | 0.00305 | -0.0112 | 40.0984
1 | 0.1808 | 0.00309 | -0.0121 | 58.5113
1.5 | 0.2321 | 0.00384 | -0.0119 | 60.4427
2 | 0.282 | 0.00467 | -0.0115 | 60.3854
3 | 0.3815 | 0.00608 | -0.0105 | 62.7467
3.5 | 0.4329 | 0.00658 | -0.0102 | 65.7903
4 | 0.4871 | 0.00686 | -0.0103 | 71.0058
4.5 | 0.5417 | 0.0071 | -0.0106 | 76.2958
5 | 0.5952 | 0.00737 | -0.0106 | 80.7598
5.5 | 0.6489 | 0.00761 | -0.0107 | 85.2694
6 | 0.7014 | 0.00792 | -0.0106 | 88.5606
6.5 | 0.7534 | 0.00823 | -0.0104 | 91.5431
7 | 0.8053 | 0.00852 | -0.0102 | 94.5188
7.5 | 0.8559 | 0.00887 | -0.0098 | 96.4938
8 | 0.9042 | 0.00931 | -0.009 | 97.1214
8.5 | 0.9532 | 0.00967 | -0.0083 | 98.5729
9 | 1.0011 | 0.01004 | -0.0075 | 99.7112
9.5 | 1.0468 | 0.01048 | -0.0063 | 99.8855
10 | 1.0898 | 0.01098 | -0.0046 | 99.2532
10.5 | 1.1227 | 0.01159 | -0.0009 | 96.868
11 | 1.1604 | 0.01205 | 0.0017 | 96.2988
11.5 | 1.1967 | 0.01265 | 0.0044 | 94.6008
12 | 1.2329 | 0.01328 | 0.0069 | 92.8389
12.5 | 1.268 | 0.01398 | 0.0094 | 90.701
13 | 1.3009 | 0.01482 | 0.0122 | 87.78
13.5 | 1.3308 | 0.01579 | 0.0152 | 84.2812
14 | 1.3567 | 0.01686 | 0.0188 | 80.4686
15 | 1.4273 | 0.01899 | 0.0215 | 75.1606
15.5 | 1.455 | 0.02035 | 0.0239 | 71.4988
16 | 1.4823 | 0.02175 | 0.0261 | 68.1517
16.5 | 1.506 | 0.02344 | 0.0285 | 64.2491
17 | 1.5275 | 0.02533 | 0.0308 | 60.304
17.5 | 1.5449 | 0.02758 | 0.0331 | 56.0152
18 | 1.5616 | 0.03 | 0.0351 | 52.0533
18.5 | 1.575 | 0.03283 | 0.037 | 47.9744
19 | 1.5747 | 0.03701 | 0.039 | 42.548
19.5 | 1.5791 | 0.04112 | 0.0401 | 38.4022
20 | 1.5888 | 0.04496 | 0.0405 | 35.3381

## 83. Re 6M Mach 0.10 (1)
BIGFOIL.COM POLAR EXPORT
NACA66-113 a=0.2
NACA66-113 a=0.2 |  |  |  | Cl Max: | 1.048 | at alpha= | 11 | deg
JavaFoil+Calcfoil stall+Eppler ext transition |  |  |  | L/D Max: | 90.572 | at alpha= | 7.5 | deg
Re: | 6000000 |  |  | Cd Min: | 0.00347 | at alpha= | 0 | deg
Mach: | 0.1 |  |  | Cl=0 at alpha= | -0.53333 | deg
|  |  |  | @ Cl=0.1, Cd= | 0.0034758
|  |  |  | @ Cl=0.4, Cd= | 0.0059025
|  |  |  | @ Cl=0.6, Cd= | 0.0071262
alpha (deg) | Cl | Cd | Cm | Cl/Cd
-16 | -0.651 | 0.11737 | 0.01 | -5.543
-15.5 | -0.674 | 0.11253 | 0.009 | -5.985
-15 | -0.695 | 0.10529 | 0.009 | -6.602
-14.5 | -0.716 | 0.09876 | 0.009 | -7.249
-14 | -0.735 | 0.09229 | 0.009 | -7.959
-13.5 | -0.75 | 0.0867 | 0.008 | -8.656
-13 | -0.763 | 0.08222 | 0.008 | -9.278
-12.5 | -0.774 | 0.07642 | 0.008 | -10.125
-12 | -0.92 | 0.01722 | 0.013 | -53.401
-11.5 | -0.942 | 0.01368 | 0.012 | -68.88
-11 | -0.943 | 0.01275 | 0.011 | -73.976
-10.5 | -0.936 | 0.01207 | 0.01 | -77.583
-10 | -0.921 | 0.0115 | 0.009 | -80.153
-9.5 | -0.899 | 0.01091 | 0.009 | -82.394
-9 | -0.872 | 0.01042 | 0.008 | -83.733
-8.5 | -0.841 | 0.00995 | 0.007 | -84.545
-8 | -0.806 | 0.00954 | 0.006 | -84.496
-7.5 | -0.767 | 0.00914 | 0.005 | -83.884
-7 | -0.724 | 0.00767 | 0.004 | -94.406
-6.5 | -0.678 | 0.00783 | 0.003 | -86.527
-6 | -0.629 | 0.00797 | 0.002 | -78.983
-5.5 | -0.578 | 0.00765 | 0.001 | -75.534
-5 | -0.524 | 0.00736 | 0 | -71.26
-4.5 | -0.469 | 0.00714 | -0.001 | -65.719
-4 | -0.412 | 0.0073 | -0.002 | -56.535
-3.5 | -0.355 | 0.00703 | -0.003 | -50.471
-3 | -0.296 | 0.00687 | -0.004 | -43.042
-2.5 | -0.236 | 0.00666 | -0.005 | -35.517
-2 | -0.177 | 0.00641 | -0.006 | -27.562
-1.5 | -0.117 | 0.0035 | -0.006 | -33.264
-1 | -0.056 | 0.00348 | -0.007 | -16.146
-0.5 | 0.004 | 0.00349 | -0.008 | 1.226
0 | 0.065 | 0.00347 | -0.009 | 18.698
0.5 | 0.125 | 0.00348 | -0.01 | 36.05
1 | 0.186 | 0.00399 | -0.011 | 46.606
1.5 | 0.246 | 0.00438 | -0.012 | 56.174
2 | 0.306 | 0.00468 | -0.013 | 65.371
2.5 | 0.366 | 0.00475 | -0.014 | 76.967
3 | 0.425 | 0.00675 | -0.015 | 62.945
3.5 | 0.483 | 0.00665 | -0.016 | 72.721
4 | 0.541 | 0.00685 | -0.017 | 78.952
4.5 | 0.597 | 0.00707 | -0.018 | 84.466
5 | 0.652 | 0.0081 | -0.019 | 80.543
5.5 | 0.706 | 0.00839 | -0.02 | 84.155
6 | 0.757 | 0.00873 | -0.021 | 86.728
6.5 | 0.806 | 0.00908 | -0.022 | 88.779
7 | 0.853 | 0.00948 | -0.023 | 89.968
7.5 | 0.897 | 0.0099 | -0.024 | 90.572
8 | 0.934 | 0.01035 | -0.025 | 90.278
8.5 | 0.967 | 0.01081 | -0.026 | 89.407
9 | 0.995 | 0.01136 | -0.027 | 87.564
9.5 | 1.017 | 0.0119 | -0.027 | 85.419
10 | 1.033 | 0.01251 | -0.028 | 82.58
10.5 | 1.043 | 0.01321 | -0.029 | 79.004
11 | 1.048 | 0.01382 | -0.03 | 75.844
11.5 | 1.047 | 0.01464 | -0.031 | 71.53
12 | 1.04 | 0.01562 | -0.032 | 66.566
12.5 | 1.024 | 0.01733 | -0.032 | 59.088
13 | 1.003 | 0.0193 | -0.033 | 51.96
13.5 | 0.884 | 0.05401 | -0.028 | 16.366
14 | 0.813 | 0.08999 | -0.02 | 9.032
14.5 | 0.788 | 0.09971 | -0.019 | 7.901
15 | 0.764 | 0.10644 | -0.019 | 7.18
15.5 | 0.742 | 0.10923 | -0.02 | 6.788
16 | 0.715 | 0.11627 | -0.02 | 6.15

## 84. Re 6M Mach 0.10 (2)
BIGFOIL.COM POLAR EXPORT
NACA66-113 a=0.2
NACA66-113 a=0.2 |  |  |  | Cl Max: | 1.5627 | at alpha= | 20 | deg
XFOIL ncrit=9 |  |  |  | L/D Max: | 99.2201 | at alpha= | 9 | deg
Re: | 6000000 |  |  | Cd Min: | 0.05032 | at alpha= | 20 | deg
Mach: | 0.1 |  |  | Cl=0 at alpha= | -0.56799 | deg
|  |  |  | @ Cl=0.1, Cd= | 0.0030735
|  |  |  | @ Cl=0.4, Cd= | 0.0061931
|  |  |  | @ Cl=0.6, Cd= | 0.0074089
alpha (deg) | Cl | Cd | Cm | Cl/Cd
-20 | -1.5334 | 0.04405 | -0.0599 | -34.8104
-19.5 | -1.5349 | 0.0392 | -0.0594 | -39.1556
-19 | -1.533 | 0.03508 | -0.058 | -43.7001
-18.5 | -1.5242 | 0.0318 | -0.0561 | -47.9308
-18 | -1.5121 | 0.02899 | -0.0538 | -52.1594
-17.5 | -1.4975 | 0.02649 | -0.0512 | -56.5308
-17 | -1.476 | 0.02456 | -0.0487 | -60.0977
-16 | -1.423 | 0.02116 | -0.0446 | -67.2495
-15.5 | -1.3975 | 0.02001 | -0.0412 | -69.8401
-15 | -1.3658 | 0.01909 | -0.0385 | -71.5453
-14.5 | -1.3413 | 0.01762 | -0.0349 | -76.1237
-14 | -1.3157 | 0.01618 | -0.0311 | -81.3164
-13 | -1.2478 | 0.01445 | -0.0252 | -86.3529
-12.5 | -1.2123 | 0.01373 | -0.0221 | -88.2957
-12 | -1.1759 | 0.01315 | -0.0191 | -89.4221
-11.5 | -1.137 | 0.01255 | -0.0164 | -90.5976
-11 | -1.0925 | 0.01198 | -0.0148 | -91.1937
-10.5 | -1.0463 | 0.01144 | -0.0135 | -91.4598
-10 | -0.9976 | 0.01103 | -0.0126 | -90.4442
-9.5 | -0.952 | 0.0103 | -0.0112 | -92.4272
-9 | -0.9034 | 0.00976 | -0.0102 | -92.5615
-8.5 | -0.8528 | 0.00936 | -0.0096 | -91.1111
-8 | -0.8013 | 0.00896 | -0.0092 | -89.4308
-7.5 | -0.749 | 0.00862 | -0.0089 | -86.891
-7 | -0.6958 | 0.00833 | -0.0088 | -83.5294
-6.5 | -0.6436 | 0.0079 | -0.0084 | -81.4684
-6 | -0.59 | 0.00758 | -0.0083 | -77.8364
-5.5 | -0.5355 | 0.00733 | -0.0084 | -73.0559
-5 | -0.4804 | 0.00711 | -0.0087 | -67.5668
-4.5 | -0.4255 | 0.00681 | -0.0088 | -62.4816
-4 | -0.3697 | 0.00659 | -0.0091 | -56.1002
-3.5 | -0.3136 | 0.00639 | -0.0095 | -49.0767
-3 | -0.2576 | 0.0062 | -0.0099 | -41.5484
-2.5 | -0.2011 | 0.006 | -0.0104 | -33.5167
-2 | -0.1453 | 0.00574 | -0.0107 | -25.3136
-1.5 | -0.0929 | 0.00519 | -0.0106 | -17.8998
-1 | -0.0413 | 0.00446 | -0.0104 | -9.2601
-0.5 | 0.0065 | 0.00326 | -0.0097 | 1.9939
0 | 0.0641 | 0.00311 | -0.0104 | 20.6109
0.5 | 0.1231 | 0.00305 | -0.0113 | 40.3607
1 | 0.1819 | 0.0031 | -0.0122 | 58.6774
1.5 | 0.2334 | 0.00384 | -0.012 | 60.7812
2 | 0.2834 | 0.00468 | -0.0115 | 60.5556
2.5 | 0.3338 | 0.0054 | -0.0111 | 61.8148
3.5 | 0.4348 | 0.00661 | -0.0101 | 65.7791
4 | 0.4893 | 0.00688 | -0.0102 | 71.1192
4.5 | 0.5442 | 0.00712 | -0.0104 | 76.4326
5 | 0.598 | 0.0074 | -0.0105 | 80.8108
5.5 | 0.652 | 0.00764 | -0.0105 | 85.3403
6 | 0.7046 | 0.00796 | -0.0103 | 88.5176
6.5 | 0.757 | 0.00827 | -0.0101 | 91.5357
7 | 0.8091 | 0.00856 | -0.0098 | 94.521
7.5 | 0.8597 | 0.00893 | -0.0092 | 96.271
8 | 0.9083 | 0.00937 | -0.0083 | 96.937
8.5 | 0.9573 | 0.00975 | -0.0075 | 98.1846
9 | 1.0051 | 0.01013 | -0.0065 | 99.2201
9.5 | 1.0506 | 0.0106 | -0.005 | 99.1132
10 | 1.0902 | 0.01111 | -0.0025 | 98.1278
10.5 | 1.1238 | 0.01174 | 0.0012 | 95.724
11 | 1.1623 | 0.01223 | 0.0038 | 95.0368
11.5 | 1.199 | 0.01287 | 0.0065 | 93.1624
12 | 1.2351 | 0.01357 | 0.0092 | 91.0169
12.5 | 1.27 | 0.01433 | 0.0119 | 88.6253
13 | 1.3017 | 0.01529 | 0.015 | 85.1341
13.5 | 1.3299 | 0.01641 | 0.0184 | 81.042
14.5 | 1.3986 | 0.0185 | 0.0223 | 75.6
15 | 1.4286 | 0.01976 | 0.0247 | 72.2976
15.5 | 1.4551 | 0.02129 | 0.0274 | 68.3466
16 | 1.481 | 0.02288 | 0.0298 | 64.729
16.5 | 1.5037 | 0.02476 | 0.0323 | 60.731
17 | 1.5206 | 0.02711 | 0.0349 | 56.09
17.5 | 1.5327 | 0.02994 | 0.0375 | 51.1924
18 | 1.5444 | 0.03299 | 0.0397 | 46.8142
18.5 | 1.5524 | 0.03653 | 0.0414 | 42.4966
19 | 1.5606 | 0.04034 | 0.0426 | 38.6862
19.5 | 1.5599 | 0.04529 | 0.0433 | 34.4425
20 | 1.5627 | 0.05032 | 0.0431 | 31.0552

## 85. Re 6M Mach 0.25 (1)
BIGFOIL.COM POLAR EXPORT
NACA66-113 a=0.2
NACA66-113 a=0.2 |  |  |  | Cl Max: | 0.992 | at alpha= | 9.5 | deg
JavaFoil+Calcfoil stall+Eppler ext transition |  |  |  | L/D Max: | 87.634 | at alpha= | 7 | deg
Re: | 6000000 |  |  | Cd Min: | 0.00347 | at alpha= | -0.5 | deg
Mach: | 0.25 |  |  | Cl=0 at alpha= | -0.53226 | deg
|  |  |  | @ Cl=0.1, Cd= | 0.0034913
|  |  |  | @ Cl=0.4, Cd= | 0.005516
|  |  |  | @ Cl=0.6, Cd= | 0.1063
alpha (deg) | Cl | Cd | Cm | Cl/Cd
-15 | -0.379 | 0.11799 | 0.009 | -3.208
-14.5 | -0.438 | 0.10962 | 0.008 | -3.997
-14 | -0.493 | 0.10268 | 0.008 | -4.801
-13.5 | -0.543 | 0.09567 | 0.008 | -5.679
-13 | -0.588 | 0.08845 | 0.007 | -6.653
-12.5 | -0.628 | 0.08292 | 0.007 | -7.572
-12 | -0.661 | 0.07841 | 0.007 | -8.428
-11.5 | -0.688 | 0.07194 | 0.006 | -9.569
-11 | -0.708 | 0.06769 | 0.006 | -10.454
-10.5 | -0.722 | 0.06171 | 0.006 | -11.7
-10 | -0.875 | 0.01238 | 0.01 | -70.715
-9.5 | -0.868 | 0.01163 | 0.009 | -74.67
-9 | -0.854 | 0.01108 | 0.008 | -77.042
-8.5 | -0.832 | 0.01044 | 0.007 | -79.734
-8 | -0.804 | 0.00996 | 0.006 | -80.667
-7.5 | -0.77 | 0.00952 | 0.005 | -80.835
-7 | -0.731 | 0.00913 | 0.004 | -80.075
-6.5 | -0.688 | 0.00755 | 0.003 | -91.098
-6 | -0.64 | 0.0077 | 0.002 | -83.197
-5.5 | -0.59 | 0.00737 | 0.001 | -80.024
-5 | -0.536 | 0.00752 | 0 | -71.357
-4.5 | -0.481 | 0.00729 | -0.001 | -65.891
-4 | -0.423 | 0.007 | -0.002 | -60.457
-3.5 | -0.364 | 0.00675 | -0.003 | -53.961
-3 | -0.304 | 0.00661 | -0.004 | -45.938
-2.5 | -0.243 | 0.0064 | -0.005 | -37.932
-2 | -0.181 | 0.00653 | -0.006 | -27.8
-1.5 | -0.12 | 0.00349 | -0.007 | -34.342
-1 | -0.058 | 0.00349 | -0.008 | -16.534
-0.5 | 0.004 | 0.00347 | -0.009 | 1.268
0 | 0.067 | 0.00347 | -0.01 | 19.184
0.5 | 0.129 | 0.00351 | -0.011 | 36.723
1 | 0.191 | 0.00403 | -0.012 | 47.375
1.5 | 0.253 | 0.00445 | -0.013 | 56.801
2 | 0.314 | 0.00449 | -0.014 | 69.985
2.5 | 0.376 | 0.00486 | -0.015 | 77.347
3 | 0.436 | 0.0065 | -0.016 | 67.102
3.5 | 0.496 | 0.00677 | -0.017 | 73.296
4 | 0.555 | 0.00653 | -0.018 | 84.938
4.5 | 0.612 | 0.008 | -0.019 | 76.49
5 | 0.668 | 0.00831 | -0.02 | 80.33
5.5 | 0.721 | 0.00863 | -0.021 | 83.543
6 | 0.773 | 0.009 | -0.022 | 85.832
6.5 | 0.821 | 0.00942 | -0.023 | 87.153
7 | 0.866 | 0.00988 | -0.023 | 87.634
7.5 | 0.906 | 0.01038 | -0.024 | 87.354
8 | 0.939 | 0.01085 | -0.025 | 86.559
8.5 | 0.965 | 0.01141 | -0.026 | 84.548
9 | 0.982 | 0.01197 | -0.027 | 82.094
9.5 | 0.992 | 0.01271 | -0.028 | 78.003
10 | 0.991 | 0.01349 | -0.029 | 73.503
10.5 | 0.982 | 0.01438 | -0.03 | 68.244
11 | 0.96 | 0.01556 | -0.031 | 61.691
11.5 | 0.79 | 0.06369 | -0.021 | 12.401
12 | 0.749 | 0.07435 | -0.019 | 10.078
12.5 | 0.708 | 0.08456 | -0.016 | 8.369
13 | 0.665 | 0.08945 | -0.017 | 7.435
13.5 | 0.616 | 0.09786 | -0.017 | 6.296
14 | 0.563 | 0.10018 | -0.018 | 5.617
14.5 | 0.504 | 0.1063 | -0.018 | 4.745

## 86. Re 6M Mach 0.25 (2)
BIGFOIL.COM POLAR EXPORT
NACA66-113 a=0.2
NACA66-113 a=0.2 |  |  |  | Cl Max: | 1.4121 | at alpha= | 15.5 | deg
XFOIL ncrit=9 |  |  |  | L/D Max: | 95.7647 | at alpha= | 8.5 | deg
Re: | 6000000 |  |  | Cd Min: | 0.21617 | at alpha= | -19.5 | deg
Mach: | 0.25 |  |  | Cl=0 at alpha= | -0.57054 | deg
|  |  |  | @ Cl=0.1, Cd= | 0.0030923
|  |  |  | @ Cl=0.4, Cd= | 0.0063213
|  |  |  | @ Cl=0.6, Cd= | 0.0074645
alpha (deg) | Cl | Cd | Cm | Cl/Cd
-19.5 | -0.7045 | 0.21617 | 0.0281 | -3.259
-19 | -0.6898 | 0.20882 | 0.0236 | -3.3033
-18.5 | -0.6766 | 0.20085 | 0.0189 | -3.3687
-18 | -0.6668 | 0.19163 | 0.0139 | -3.4796
-17 | -1.1209 | 0.06948 | -0.0591 | -16.1327
-15.5 | -1.2346 | 0.03733 | -0.0708 | -33.0726
-15 | -1.2644 | 0.03161 | -0.0658 | -40
-14.5 | -1.2739 | 0.0273 | -0.0607 | -46.663
-14 | -1.2727 | 0.02382 | -0.0552 | -53.4299
-13.5 | -1.2541 | 0.02155 | -0.0505 | -58.1949
-13 | -1.2402 | 0.01884 | -0.0448 | -65.828
-12.5 | -1.2137 | 0.01698 | -0.04 | -71.4782
-12 | -1.1775 | 0.01584 | -0.0361 | -74.3371
-11.5 | -1.1413 | 0.0147 | -0.0321 | -77.6395
-11 | -1.1039 | 0.01375 | -0.028 | -80.2836
-10.5 | -1.0664 | 0.01286 | -0.0239 | -82.9238
-9.5 | -0.9716 | 0.01148 | -0.0192 | -84.6341
-9 | -0.9248 | 0.01063 | -0.0168 | -86.9991
-8.5 | -0.8756 | 0.00992 | -0.0149 | -88.2661
-8 | -0.8233 | 0.00941 | -0.0137 | -87.492
-7.5 | -0.7697 | 0.00899 | -0.0127 | -85.6174
-7 | -0.715 | 0.00861 | -0.0119 | -83.043
-6.5 | -0.6597 | 0.00826 | -0.0114 | -79.8668
-6 | -0.6061 | 0.00779 | -0.0106 | -77.8049
-5 | -0.4932 | 0.00722 | -0.0102 | -68.3102
-4.5 | -0.4364 | 0.00693 | -0.0102 | -62.9726
-4 | -0.3792 | 0.00667 | -0.0103 | -56.8516
-3.5 | -0.3212 | 0.00648 | -0.0105 | -49.5679
-2.5 | -0.2053 | 0.00606 | -0.0112 | -33.8779
-2 | -0.1474 | 0.00584 | -0.0116 | -25.2397
-1.5 | -0.0938 | 0.00528 | -0.0113 | -17.7652
-1 | -0.0414 | 0.00451 | -0.0109 | -9.1796
-0.5 | 0.0068 | 0.00326 | -0.01 | 2.0859
0 | 0.0663 | 0.00312 | -0.0107 | 21.25
0.5 | 0.1272 | 0.00307 | -0.0117 | 41.4332
1 | 0.188 | 0.00312 | -0.0126 | 60.2564
1.5 | 0.2411 | 0.00384 | -0.0123 | 62.7865
2 | 0.2914 | 0.00473 | -0.0117 | 61.6068
2.5 | 0.342 | 0.00551 | -0.0109 | 62.069
3 | 0.3921 | 0.00625 | -0.01 | 62.736
3.5 | 0.4453 | 0.00673 | -0.0095 | 66.1664
4 | 0.5015 | 0.00699 | -0.0096 | 71.7454
4.5 | 0.5576 | 0.00725 | -0.0095 | 76.9103
5.5 | 0.6683 | 0.00781 | -0.009 | 85.5698
6 | 0.7218 | 0.00817 | -0.0083 | 88.3476
6.5 | 0.7759 | 0.00849 | -0.0078 | 91.3899
7 | 0.8286 | 0.00884 | -0.0069 | 93.733
7.5 | 0.878 | 0.00935 | -0.0053 | 93.9037
8 | 0.9286 | 0.00975 | -0.0039 | 95.241
8.5 | 0.9768 | 0.0102 | -0.002 | 95.7647
9 | 1.0184 | 0.01067 | 0.0012 | 95.4452
9.5 | 1.0538 | 0.01138 | 0.0055 | 92.6011
10 | 1.0919 | 0.01209 | 0.0091 | 90.3143
10.5 | 1.1319 | 0.01279 | 0.0123 | 88.4988
11 | 1.1714 | 0.01354 | 0.0154 | 86.514
11.5 | 1.2088 | 0.01445 | 0.0188 | 83.654
12 | 1.2426 | 0.0156 | 0.0226 | 79.6538
12.5 | 1.2718 | 0.01705 | 0.0268 | 74.5924
13 | 1.3039 | 0.01832 | 0.0305 | 71.1736
13.5 | 1.3307 | 0.01988 | 0.0347 | 66.9366
14 | 1.365 | 0.02173 | 0.0368 | 62.8164
14.5 | 1.3899 | 0.0238 | 0.0404 | 58.3992
15 | 1.4036 | 0.02672 | 0.0444 | 52.5299
15.5 | 1.4121 | 0.03018 | 0.0481 | 46.7893
16 | 1.4028 | 0.0353 | 0.0516 | 39.7394
16.5 | 1.4005 | 0.0403 | 0.0537 | 34.7519
17 | 1.3699 | 0.0486 | 0.0544 | 28.1872
17.5 | 1.3405 | 0.0581 | 0.0523 | 23.0723
18 | 1.3044 | 0.07007 | 0.047 | 18.6157
18.5 | 1.2697 | 0.08346 | 0.0392 | 15.2133
19 | 1.2167 | 0.10149 | 0.0274 | 11.9884
19.5 | 1.1201 | 0.12946 | 0.0088 | 8.6521
20 | 0.9323 | 0.17965 | -0.0232 | 5.1895

## 87. Re 6M Mach 0.50 (1)
BIGFOIL.COM POLAR EXPORT
NACA66-113 a=0.2
NACA66-113 a=0.2 |  |  |  | Cl Max: | 1.116 | at alpha= | 20 | deg
JavaFoil+Calcfoil stall+Eppler ext transition |  |  |  | L/D Max: | 83.857 | at alpha= | 2.5 | deg
Re: | 6000000 |  |  | Cd Min: | 0.00357 | at alpha= | -1 | deg
Mach: | 0.5 |  |  | Cl=0 at alpha= | -0.53571 | deg
|  |  |  | @ Cl=0.1, Cd= | 0.0035809
|  |  |  | @ Cl=0.4, Cd= | 0.0048643
|  |  |  | @ Cl=0.6, Cd= | 0.0084457
alpha (deg) | Cl | Cd | Cm | Cl/Cd
-20 | -1.059 | 0.15392 | 0.017 | -6.882
-19.5 | -1.033 | 0.14939 | 0.017 | -6.912
-19 | -1.006 | 0.14395 | 0.016 | -6.989
-18.5 | -0.983 | 0.14228 | 0.016 | -6.911
-18 | -0.953 | 0.13721 | 0.015 | -6.947
-17.5 | -0.925 | 0.13314 | 0.014 | -6.946
-17 | -0.898 | 0.13031 | 0.014 | -6.891
-16.5 | -0.872 | 0.1216 | 0.013 | -7.168
-16 | -0.846 | 0.11938 | 0.013 | -7.086
-15.5 | -0.817 | 0.11623 | 0.012 | -7.027
-15 | -0.79 | 0.11053 | 0.011 | -7.143
-14.5 | -0.763 | 0.09887 | 0.011 | -7.722
-14 | -0.737 | 0.09291 | 0.01 | -7.931
-13.5 | -0.709 | 0.09822 | 0.009 | -7.221
-13 | -0.682 | 0.09107 | 0.009 | -7.492
-12.5 | -0.656 | 0.0828 | 0.008 | -7.92
-12 | -0.631 | 0.075 | 0.008 | -8.416
-11.5 | -0.61 | 0.06574 | 0.009 | -9.284
-11 | -0.679 | 0.01833 | 0.012 | -37.069
-10.5 | -0.545 | 0.07746 | 0.006 | -7.041
-10 | -0.519 | 0.06691 | 0.005 | -7.751
-9.5 | -0.492 | 0.06021 | 0.005 | -8.172
-9 | -0.466 | 0.05466 | 0.005 | -8.529
-8.5 | -0.443 | 0.04875 | 0.005 | -9.08
-8 | -0.41 | 0.05163 | 0.003 | -7.938
-7.5 | -0.382 | 0.05134 | 0.003 | -7.433
-7 | -0.355 | 0.04462 | 0.002 | -7.964
-6.5 | -0.634 | 0.0102 | 0.004 | -62.178
-6 | -0.647 | 0.00972 | 0.002 | -66.575
-5.5 | -0.621 | 0.00915 | 0.001 | -67.82
-5 | -0.577 | 0.00863 | 0 | -66.924
-4.5 | -0.525 | 0.0082 | -0.001 | -63.991
-4 | -0.466 | 0.00783 | -0.002 | -59.508
-3.5 | -0.403 | 0.00645 | -0.003 | -62.455
-3 | -0.338 | 0.00664 | -0.004 | -50.851
-2.5 | -0.27 | 0.00642 | -0.005 | -42.093
-2 | -0.202 | 0.00655 | -0.006 | -30.903
-1.5 | -0.134 | 0.00631 | -0.007 | -21.152
-1 | -0.065 | 0.00357 | -0.009 | -18.077
-0.5 | 0.005 | 0.00357 | -0.01 | 1.378
0 | 0.075 | 0.00357 | -0.011 | 20.89
0.5 | 0.144 | 0.0036 | -0.012 | 40.05
1 | 0.213 | 0.00404 | -0.013 | 52.734
1.5 | 0.282 | 0.00442 | -0.014 | 63.784
2 | 0.351 | 0.00454 | -0.015 | 77.19
2.5 | 0.419 | 0.00499 | -0.016 | 83.857
3 | 0.484 | 0.00781 | -0.017 | 61.976
3.5 | 0.55 | 0.00816 | -0.019 | 67.322
4 | 0.613 | 0.00852 | -0.02 | 71.93
4.5 | 0.673 | 0.00893 | -0.021 | 75.308
5 | 0.728 | 0.00937 | -0.022 | 77.676
5.5 | 0.777 | 0.0099 | -0.023 | 78.47
6 | 0.816 | 0.01054 | -0.024 | 77.44
6.5 | 0.838 | 0.01128 | -0.025 | 74.338
7 | 0.827 | 0.01209 | -0.026 | 68.383
7.5 | 0.652 | 0.01287 | -0.027 | 50.658
8 | 0.466 | 0.05163 | -0.014 | 9.034
8.5 | 0.492 | 0.05896 | -0.013 | 8.353
9 | 0.632 | 0.01466 | -0.03 | 43.091
9.5 | 0.662 | 0.01581 | -0.031 | 41.871
10 | 0.684 | 0.01854 | -0.032 | 36.892
10.5 | 0.602 | 0.0684 | -0.017 | 8.801
11 | 0.628 | 0.07884 | -0.017 | 7.96
11.5 | 0.784 | 0.01966 | -0.035 | 39.876
12 | 0.798 | 0.025 | -0.035 | 31.925
12.5 | 0.714 | 0.08052 | -0.022 | 8.864
13 | 0.736 | 0.08949 | -0.021 | 8.229
13.5 | 0.763 | 0.09859 | -0.021 | 7.735
14 | 0.79 | 0.09387 | -0.022 | 8.412
14.5 | 0.816 | 0.10183 | -0.023 | 8.014
15 | 0.842 | 0.11272 | -0.023 | 7.467
15.5 | 0.87 | 0.11698 | -0.025 | 7.441
16 | 0.9 | 0.12222 | -0.026 | 7.36
16.5 | 0.922 | 0.12579 | -0.025 | 7.333
17 | 0.949 | 0.12912 | -0.026 | 7.349
17.5 | 0.98 | 0.13178 | -0.029 | 7.434
18 | 1.008 | 0.1379 | -0.03 | 7.312
18.5 | 1.029 | 0.14097 | -0.029 | 7.302
19 | 1.056 | 0.14434 | -0.03 | 7.314
19.5 | 1.087 | 0.14786 | -0.032 | 7.355
20 | 1.116 | 0.15305 | -0.034 | 7.294

## 88. Re 6M Mach 0.50 (2)
BIGFOIL.COM POLAR EXPORT
NACA66-113 a=0.2
NACA66-113 a=0.2 |  |  |  | Cl Max: | 0.9293 | at alpha= | 8.5 | deg
XFOIL ncrit=9 |  |  |  | L/D Max: | 81.6073 | at alpha= | 6 | deg
Re: | 6000000 |  |  | Cd Min: | 0.12456 | at alpha= | 13.5 | deg
Mach: | 0.5 |  |  | Cl=0 at alpha= | -0.58316 | deg
|  |  |  | @ Cl=0.1, Cd= | 0.0031732
|  |  |  | @ Cl=0.4, Cd= | 0.0064963
|  |  |  | @ Cl=0.6, Cd= | 0.0078476
alpha (deg) | Cl | Cd | Cm | Cl/Cd
-12.5 | -0.5328 | 0.11789 | -0.0332 | -4.5195
-12 | -0.5338 | 0.10702 | -0.0395 | -4.9879
-11.5 | -0.5387 | 0.09598 | -0.046 | -5.6126
-11 | -0.5484 | 0.08436 | -0.0532 | -6.5007
-10.5 | -0.568 | 0.06924 | -0.0646 | -8.2034
-10 | -0.5965 | 0.05634 | -0.0738 | -10.5875
-9.5 | -0.6345 | 0.047 | -0.0759 | -13.5
-9 | -0.6766 | 0.03928 | -0.0727 | -17.2251
-8.5 | -0.7149 | 0.03296 | -0.0652 | -21.6899
-8 | -0.7506 | 0.02739 | -0.0537 | -27.4042
-7.5 | -0.7652 | 0.02076 | -0.0436 | -36.8593
-7 | -0.7414 | 0.01489 | -0.0373 | -49.7918
-6 | -0.6491 | 0.00953 | -0.0275 | -68.1112
-5.5 | -0.598 | 0.00853 | -0.0232 | -70.1055
-5 | -0.5387 | 0.00796 | -0.0204 | -67.6759
-4.5 | -0.4767 | 0.00755 | -0.0186 | -63.1391
-4 | -0.414 | 0.00718 | -0.0172 | -57.6602
-3.5 | -0.3502 | 0.00684 | -0.0163 | -51.1988
-3 | -0.285 | 0.00659 | -0.0159 | -43.2473
-2.5 | -0.2204 | 0.00632 | -0.0156 | -34.8734
-2 | -0.1554 | 0.00612 | -0.0156 | -25.3922
-1.5 | -0.0934 | 0.00571 | -0.0152 | -16.3573
-1 | -0.0391 | 0.00482 | -0.0137 | -8.112
-0.5 | 0.0078 | 0.00328 | -0.0113 | 2.378
0 | 0.0764 | 0.00318 | -0.0123 | 24.0252
0.5 | 0.1458 | 0.00316 | -0.0134 | 46.1392
1 | 0.2155 | 0.00322 | -0.0145 | 66.9255
1.5 | 0.2762 | 0.00385 | -0.0141 | 71.7403
2 | 0.3248 | 0.00501 | -0.0117 | 64.8303
2.5 | 0.3724 | 0.00604 | -0.0089 | 61.6556
3 | 0.4226 | 0.00687 | -0.0063 | 61.5138
3.5 | 0.4835 | 0.00721 | -0.0053 | 67.0596
4 | 0.5447 | 0.00753 | -0.0041 | 72.3373
4.5 | 0.6039 | 0.00787 | -0.0024 | 76.7344
5 | 0.6616 | 0.00824 | -0.0001 | 80.2913
5.5 | 0.7098 | 0.00871 | 0.0043 | 81.4925
6 | 0.7565 | 0.00927 | 0.009 | 81.6073
6.5 | 0.8046 | 0.00992 | 0.0136 | 81.1089
7 | 0.8464 | 0.01094 | 0.0192 | 77.3675
7.5 | 0.8836 | 0.01227 | 0.0255 | 72.013
8 | 0.9089 | 0.01444 | 0.0331 | 62.9432
8.5 | 0.9293 | 0.01795 | 0.0406 | 51.7716
9 | 0.9282 | 0.02384 | 0.0484 | 38.9346
9.5 | 0.8963 | 0.03085 | 0.0566 | 29.0535
10 | 0.8635 | 0.03782 | 0.062 | 22.8318
10.5 | 0.8299 | 0.04565 | 0.0641 | 18.1796
11 | 0.7908 | 0.05548 | 0.0622 | 14.2538
11.5 | 0.7564 | 0.06755 | 0.0553 | 11.1976
12 | 0.7286 | 0.08253 | 0.0442 | 8.8283
12.5 | 0.7128 | 0.09814 | 0.0339 | 7.2631
13 | 0.702 | 0.111 | 0.0259 | 6.3243
13.5 | 0.6891 | 0.12456 | 0.0177 | 5.5323

## 89. Re 7M Mach 0.00 (1)
BIGFOIL.COM POLAR EXPORT
NACA66-113 a=0.2
NACA66-113 a=0.2 |  |  |  | Cl Max: | 1.061 | at alpha= | 11.5 | deg
JavaFoil+Calcfoil stall+Eppler ext transition |  |  |  | L/D Max: | 93.434 | at alpha= | 8 | deg
Re: | 7000000 |  |  | Cd Min: | 0.00337 | at alpha= | -0.5 | deg
Mach: | 0 |  |  | Cl=0 at alpha= | -0.53333 | deg
|  |  |  | @ Cl=0.1, Cd= | 0.0036842
|  |  |  | @ Cl=0.4, Cd= | 0.0059073
|  |  |  | @ Cl=0.6, Cd= | 0.0068527
alpha (deg) | Cl | Cd | Cm | Cl/Cd
-16.5 | -0.672 | 0.12244 | 0.01 | -5.486
-16 | -0.692 | 0.11482 | 0.01 | -6.03
-15.5 | -0.712 | 0.10886 | 0.01 | -6.542
-15 | -0.731 | 0.10226 | 0.009 | -7.147
-14.5 | -0.747 | 0.09663 | 0.009 | -7.731
-14 | -0.763 | 0.08936 | 0.009 | -8.541
-13.5 | -0.777 | 0.08315 | 0.009 | -9.346
-13 | -0.79 | 0.07568 | 0.009 | -10.443
-12.5 | -0.818 | 0.05846 | 0.01 | -14
-12 | -0.956 | 0.01382 | 0.013 | -69.183
-11.5 | -0.959 | 0.01286 | 0.012 | -74.556
-11 | -0.955 | 0.01213 | 0.011 | -78.711
-10.5 | -0.945 | 0.01152 | 0.01 | -82.07
-10 | -0.927 | 0.01105 | 0.009 | -83.895
-9.5 | -0.903 | 0.01049 | 0.009 | -86.065
-9 | -0.875 | 0.01001 | 0.008 | -87.39
-8.5 | -0.842 | 0.0096 | 0.007 | -87.686
-8 | -0.806 | 0.00923 | 0.006 | -87.326
-7.5 | -0.766 | 0.00768 | 0.005 | -99.709
-7 | -0.723 | 0.00789 | 0.004 | -91.529
-6.5 | -0.676 | 0.00805 | 0.003 | -84
-6 | -0.627 | 0.00769 | 0.002 | -81.568
-5.5 | -0.576 | 0.00739 | 0.001 | -77.957
-5 | -0.522 | 0.00713 | 0 | -73.226
-4.5 | -0.467 | 0.00728 | -0.001 | -64.187
-4 | -0.411 | 0.00709 | -0.002 | -57.873
-3.5 | -0.353 | 0.00687 | -0.003 | -51.412
-3 | -0.294 | 0.00661 | -0.004 | -44.525
-2.5 | -0.235 | 0.00648 | -0.005 | -36.303
-2 | -0.176 | 0.00627 | -0.005 | -28.043
-1.5 | -0.116 | 0.00338 | -0.006 | -34.259
-1 | -0.056 | 0.00339 | -0.007 | -16.5
-0.5 | 0.004 | 0.00337 | -0.008 | 1.263
0 | 0.065 | 0.00341 | -0.009 | 18.934
0.5 | 0.125 | 0.00388 | -0.01 | 32.199
1 | 0.185 | 0.00422 | -0.011 | 43.774
1.5 | 0.245 | 0.00452 | -0.012 | 54.134
2 | 0.305 | 0.00481 | -0.013 | 63.324
2.5 | 0.364 | 0.00487 | -0.014 | 74.761
3 | 0.423 | 0.00657 | -0.015 | 64.309
3.5 | 0.481 | 0.00646 | -0.016 | 74.546
4 | 0.539 | 0.00664 | -0.017 | 81.134
4.5 | 0.595 | 0.00683 | -0.018 | 87.101
5 | 0.65 | 0.00708 | -0.019 | 91.725
5.5 | 0.703 | 0.00813 | -0.02 | 86.509
6 | 0.755 | 0.00845 | -0.021 | 89.282
6.5 | 0.804 | 0.00881 | -0.022 | 91.263
7 | 0.851 | 0.00915 | -0.023 | 92.952
7.5 | 0.895 | 0.00958 | -0.024 | 93.426
8 | 0.933 | 0.00999 | -0.025 | 93.434
8.5 | 0.967 | 0.01042 | -0.026 | 92.772
9 | 0.996 | 0.01092 | -0.026 | 91.212
9.5 | 1.02 | 0.01139 | -0.027 | 89.528
10 | 1.038 | 0.01202 | -0.028 | 86.417
10.5 | 1.051 | 0.01261 | -0.029 | 83.376
11 | 1.059 | 0.01319 | -0.03 | 80.337
11.5 | 1.061 | 0.01399 | -0.031 | 75.888
12 | 1.058 | 0.01476 | -0.032 | 71.713
12.5 | 1.049 | 0.01602 | -0.032 | 65.432
13 | 1.027 | 0.01873 | -0.033 | 54.814
13.5 | 1.013 | 0.01938 | -0.034 | 52.277
14 | 0.975 | 0.02514 | -0.033 | 38.792
14.5 | 0.827 | 0.09087 | -0.022 | 9.104
15 | 0.801 | 0.10259 | -0.02 | 7.81
15.5 | 0.784 | 0.10403 | -0.022 | 7.538
16 | 0.76 | 0.11097 | -0.022 | 6.853
16.5 | 0.735 | 0.1209 | -0.021 | 6.079

## 90. Re 7M Mach 0.00 (2)
BIGFOIL.COM POLAR EXPORT
NACA66-113 a=0.2
NACA66-113 a=0.2 |  |  |  | Cl Max: | 1.6198 | at alpha= | 20 | deg
XFOIL ncrit=9 |  |  |  | L/D Max: | 103.515 | at alpha= | 9 | deg
Re: | 7000000 |  |  | Cd Min: | 0.04178 | at alpha= | 20 | deg
Mach: | 0 |  |  | Cl=0 at alpha= | -0.60279 | deg
|  |  |  | @ Cl=0.1, Cd= | 0.0029877
|  |  |  | @ Cl=0.4, Cd= | 0.006154
|  |  |  | @ Cl=0.6, Cd= | 0.0071794
alpha (deg) | Cl | Cd | Cm | Cl/Cd
-20 | -1.6011 | 0.03528 | -0.0549 | -45.3827
-19.5 | -1.5928 | 0.03203 | -0.0532 | -49.7284
-19 | -1.5819 | 0.02921 | -0.0512 | -54.1561
-18.5 | -1.566 | 0.02687 | -0.049 | -58.2806
-18 | -1.5478 | 0.0248 | -0.0467 | -62.4113
-17.5 | -1.5269 | 0.02298 | -0.0442 | -66.4447
-16.5 | -1.4666 | 0.02015 | -0.0412 | -72.7841
-16 | -1.4456 | 0.01896 | -0.0373 | -76.2447
-15 | -1.3823 | 0.01727 | -0.0323 | -80.0405
-14.5 | -1.3538 | 0.01615 | -0.0292 | -83.8266
-14 | -1.3252 | 0.01501 | -0.0258 | -88.2878
-13.5 | -1.2926 | 0.01415 | -0.0228 | -91.3498
-13 | -1.2585 | 0.01343 | -0.0198 | -93.7081
-12.5 | -1.2243 | 0.01281 | -0.0166 | -95.5738
-12 | -1.1853 | 0.0123 | -0.0142 | -96.3659
-11.5 | -1.1415 | 0.01175 | -0.0128 | -97.1489
-11 | -1.0959 | 0.01124 | -0.0116 | -97.5
-10.5 | -1.0489 | 0.01077 | -0.0106 | -97.3909
-10 | -0.9999 | 0.01039 | -0.01 | -96.2368
-9.5 | -0.9516 | 0.00989 | -0.0092 | -96.2184
-8.5 | -0.8528 | 0.00894 | -0.008 | -95.3915
-8 | -0.8014 | 0.00858 | -0.0077 | -93.4033
-7.5 | -0.7491 | 0.00827 | -0.0075 | -90.5804
-7 | -0.6959 | 0.00797 | -0.0075 | -87.3149
-6.5 | -0.6428 | 0.00765 | -0.0075 | -84.0261
-6 | -0.5896 | 0.00733 | -0.0075 | -80.4366
-5.5 | -0.5353 | 0.00708 | -0.0077 | -75.6073
-5 | -0.4802 | 0.00685 | -0.008 | -70.1022
-4.5 | -0.4252 | 0.0066 | -0.0082 | -64.4242
-4 | -0.3698 | 0.00639 | -0.0086 | -57.8717
-3.5 | -0.3137 | 0.00623 | -0.0091 | -50.3531
-3 | -0.2578 | 0.00601 | -0.0095 | -42.8952
-2.5 | -0.2014 | 0.00583 | -0.01 | -34.5455
-2 | -0.1456 | 0.00564 | -0.0105 | -25.8156
-1.5 | -0.092 | 0.00514 | -0.0105 | -17.8988
-1 | -0.0398 | 0.00452 | -0.0105 | -8.8053
-0.5 | 0.0103 | 0.00362 | -0.0102 | 2.8453
0 | 0.064 | 0.003 | -0.0104 | 21.3333
0.5 | 0.1225 | 0.00298 | -0.0113 | 41.1074
1 | 0.1804 | 0.00305 | -0.0121 | 59.1475
1.5 | 0.2294 | 0.00404 | -0.0115 | 56.7822
2.5 | 0.3313 | 0.00538 | -0.011 | 61.5799
3 | 0.3821 | 0.006 | -0.0106 | 63.6833
3.5 | 0.4344 | 0.00645 | -0.0105 | 67.3488
4 | 0.489 | 0.00669 | -0.0107 | 73.0942
4.5 | 0.5437 | 0.00691 | -0.011 | 78.6831
5 | 0.5979 | 0.00717 | -0.0111 | 83.3891
5.5 | 0.6517 | 0.00741 | -0.0113 | 87.9487
6 | 0.7042 | 0.00772 | -0.0111 | 91.2176
6.5 | 0.7572 | 0.00798 | -0.0111 | 94.8872
7 | 0.8092 | 0.00827 | -0.011 | 97.8476
7.5 | 0.8597 | 0.00863 | -0.0105 | 99.6176
8.5 | 0.959 | 0.00935 | -0.0094 | 102.5668
9 | 1.0072 | 0.00973 | -0.0086 | 103.5149
9.5 | 1.0533 | 0.01018 | -0.0075 | 103.4676
10 | 1.0966 | 0.01072 | -0.0058 | 102.2948
10.5 | 1.1359 | 0.01116 | -0.0033 | 101.7832
11 | 1.1726 | 0.01161 | -0.0005 | 100.9991
11.5 | 1.2086 | 0.01216 | 0.0024 | 99.3914
12 | 1.2441 | 0.0128 | 0.0051 | 97.1953
12.5 | 1.2788 | 0.01351 | 0.0078 | 94.6558
13 | 1.3106 | 0.01439 | 0.0107 | 91.0771
13.5 | 1.3417 | 0.0153 | 0.0136 | 87.6928
14 | 1.3733 | 0.01616 | 0.0163 | 84.9814
14.5 | 1.4011 | 0.01703 | 0.0196 | 82.2725
16 | 1.4962 | 0.0208 | 0.0248 | 71.9327
16.5 | 1.5214 | 0.02235 | 0.0271 | 68.0716
17 | 1.5402 | 0.02439 | 0.0298 | 63.1488
17.5 | 1.5576 | 0.0266 | 0.0322 | 58.5564
18 | 1.5741 | 0.02898 | 0.0344 | 54.3168
18.5 | 1.5878 | 0.0317 | 0.0364 | 50.0883
19 | 1.601 | 0.03464 | 0.038 | 46.2182
19.5 | 1.608 | 0.0383 | 0.0393 | 41.9843
20 | 1.6198 | 0.04178 | 0.04 | 38.7697

## 91. Re 7M Mach 0.10 (1)
BIGFOIL.COM POLAR EXPORT
NACA66-113 a=0.2
NACA66-113 a=0.2 |  |  |  | Cl Max: | 1.05 | at alpha= | 11 | deg
JavaFoil+Calcfoil stall+Eppler ext transition |  |  |  | L/D Max: | 98.063 | at alpha= | 5 | deg
Re: | 7000000 |  |  | Cd Min: | 0.00339 | at alpha= | -1 | deg
Mach: | 0.1 |  |  | Cl=0 at alpha= | -0.53333 | deg
|  |  |  | @ Cl=0.1, Cd= | 0.0036767
|  |  |  | @ Cl=0.4, Cd= | 0.005847
|  |  |  | @ Cl=0.6, Cd= | 0.006872
alpha (deg) | Cl | Cd | Cm | Cl/Cd
-16.5 | -0.627 | 0.12264 | 0.01 | -5.114
-16 | -0.651 | 0.11721 | 0.01 | -5.552
-15.5 | -0.674 | 0.11086 | 0.009 | -6.077
-15 | -0.696 | 0.10436 | 0.009 | -6.664
-14.5 | -0.716 | 0.09764 | 0.009 | -7.337
-14 | -0.735 | 0.09107 | 0.009 | -8.073
-13.5 | -0.752 | 0.08542 | 0.009 | -8.804
-13 | -0.765 | 0.08021 | 0.008 | -9.54
-12.5 | -0.778 | 0.07326 | 0.008 | -10.623
-12 | -0.935 | 0.01465 | 0.013 | -63.787
-11.5 | -0.945 | 0.01313 | 0.012 | -71.937
-11 | -0.944 | 0.01236 | 0.011 | -76.435
-10.5 | -0.938 | 0.01171 | 0.01 | -80.088
-10 | -0.922 | 0.01118 | 0.009 | -82.515
-9.5 | -0.9 | 0.01061 | 0.009 | -84.842
-9 | -0.873 | 0.01014 | 0.008 | -86.097
-8.5 | -0.842 | 0.00968 | 0.007 | -86.986
-8 | -0.806 | 0.00929 | 0.006 | -86.785
-7.5 | -0.767 | 0.00773 | 0.005 | -99.225
-7 | -0.724 | 0.00796 | 0.004 | -90.961
-6.5 | -0.678 | 0.00761 | 0.003 | -89.089
-6 | -0.629 | 0.00774 | 0.002 | -81.282
-5.5 | -0.578 | 0.00743 | 0.001 | -77.782
-5 | -0.524 | 0.00718 | 0 | -73.071
-4.5 | -0.469 | 0.00735 | -0.001 | -63.827
-4 | -0.412 | 0.0071 | -0.002 | -58.074
-3.5 | -0.355 | 0.00685 | -0.003 | -51.802
-3 | -0.296 | 0.0067 | -0.004 | -44.175
-2.5 | -0.236 | 0.00649 | -0.005 | -36.455
-2 | -0.177 | 0.00624 | -0.006 | -28.289
-1.5 | -0.117 | 0.00342 | -0.006 | -34.11
-1 | -0.056 | 0.00339 | -0.007 | -16.558
-0.5 | 0.004 | 0.0034 | -0.008 | 1.257
0 | 0.065 | 0.00342 | -0.009 | 18.989
0.5 | 0.125 | 0.00386 | -0.01 | 32.537
1 | 0.186 | 0.00425 | -0.011 | 43.744
1.5 | 0.246 | 0.00451 | -0.012 | 54.574
2 | 0.306 | 0.00456 | -0.013 | 67.204
2.5 | 0.366 | 0.00485 | -0.014 | 75.388
3 | 0.425 | 0.00658 | -0.015 | 64.589
3.5 | 0.484 | 0.00647 | -0.016 | 74.706
4 | 0.541 | 0.00667 | -0.017 | 81.165
4.5 | 0.598 | 0.00688 | -0.018 | 86.861
5 | 0.653 | 0.00666 | -0.019 | 98.063
5.5 | 0.706 | 0.00818 | -0.02 | 86.342
6 | 0.758 | 0.00852 | -0.021 | 88.879
6.5 | 0.807 | 0.00884 | -0.022 | 91.231
7 | 0.853 | 0.00923 | -0.023 | 92.45
7.5 | 0.897 | 0.00964 | -0.024 | 93.078
8 | 0.935 | 0.01008 | -0.025 | 92.74
8.5 | 0.968 | 0.01052 | -0.026 | 91.988
9 | 0.995 | 0.01104 | -0.027 | 90.136
9.5 | 1.017 | 0.01152 | -0.027 | 88.302
10 | 1.034 | 0.01215 | -0.028 | 85.099
10.5 | 1.045 | 0.01278 | -0.029 | 81.757
11 | 1.05 | 0.01341 | -0.03 | 78.25
11.5 | 1.048 | 0.0142 | -0.031 | 73.816
12 | 1.041 | 0.01515 | -0.032 | 68.723
12.5 | 1.026 | 0.01663 | -0.032 | 61.694
13 | 1.007 | 0.01826 | -0.033 | 55.132
13.5 | 0.971 | 0.02267 | -0.033 | 42.838
14 | 0.816 | 0.08745 | -0.021 | 9.328
14.5 | 0.789 | 0.09857 | -0.019 | 8
15 | 0.765 | 0.10532 | -0.019 | 7.263
15.5 | 0.743 | 0.10724 | -0.021 | 6.924
16 | 0.716 | 0.11413 | -0.021 | 6.27

## 92. Re 7M Mach 0.10 (2)
BIGFOIL.COM POLAR EXPORT
NACA66-113 a=0.2
NACA66-113 a=0.2 |  |  |  | Cl Max: | 1.598 | at alpha= | 20 | deg
XFOIL ncrit=9 |  |  |  | L/D Max: | 103.004 | at alpha= | 9 | deg
Re: | 7000000 |  |  | Cd Min: | 0.04643 | at alpha= | 20 | deg
Mach: | 0.1 |  |  | Cl=0 at alpha= | -0.60359 | deg
|  |  |  | @ Cl=0.1, Cd= | 0.002994
|  |  |  | @ Cl=0.4, Cd= | 0.0061667
|  |  |  | @ Cl=0.6, Cd= | 0.0071862
alpha (deg) | Cl | Cd | Cm | Cl/Cd
-20 | -1.5666 | 0.04077 | -0.0598 | -38.4253
-19.5 | -1.5667 | 0.03631 | -0.0587 | -43.1479
-19 | -1.564 | 0.03248 | -0.0568 | -48.1527
-18.5 | -1.552 | 0.02963 | -0.0546 | -52.3793
-18 | -1.5388 | 0.02699 | -0.0521 | -57.0137
-16.5 | -1.4696 | 0.02133 | -0.0451 | -68.8983
-16 | -1.4461 | 0.01995 | -0.0418 | -72.4862
-15.5 | -1.4184 | 0.0188 | -0.0387 | -75.4468
-14 | -1.3254 | 0.01573 | -0.0297 | -84.2594
-13.5 | -1.2946 | 0.01465 | -0.0263 | -88.3686
-13 | -1.2608 | 0.01382 | -0.0231 | -91.2301
-12.5 | -1.226 | 0.01312 | -0.0198 | -93.4451
-12 | -1.1897 | 0.01257 | -0.0167 | -94.646
-11.5 | -1.1469 | 0.01199 | -0.0147 | -95.6547
-11 | -1.1014 | 0.01144 | -0.0133 | -96.2762
-10.5 | -1.0544 | 0.01093 | -0.0121 | -96.4684
-10 | -1.0054 | 0.01052 | -0.0113 | -95.5703
-9.5 | -0.9557 | 0.01009 | -0.0105 | -94.7175
-9 | -0.9083 | 0.00946 | -0.0094 | -96.0148
-8.5 | -0.8575 | 0.00903 | -0.0088 | -94.9612
-8 | -0.8058 | 0.00865 | -0.0084 | -93.1561
-7.5 | -0.7532 | 0.00832 | -0.0081 | -90.5288
-7 | -0.6997 | 0.00801 | -0.008 | -87.3533
-6.5 | -0.6459 | 0.00771 | -0.008 | -83.7743
-6 | -0.5927 | 0.00737 | -0.0078 | -80.4206
-5.5 | -0.538 | 0.0071 | -0.008 | -75.7746
-5 | -0.4827 | 0.00687 | -0.0082 | -70.262
-4.5 | -0.4273 | 0.00662 | -0.0085 | -64.5468
-4 | -0.3716 | 0.0064 | -0.0088 | -58.0625
-3.5 | -0.3152 | 0.00624 | -0.0093 | -50.5128
-3 | -0.2589 | 0.00602 | -0.0097 | -43.0066
-2.5 | -0.2023 | 0.00584 | -0.0102 | -34.6404
-2 | -0.146 | 0.00565 | -0.0106 | -25.8407
-1.5 | -0.0922 | 0.00516 | -0.0107 | -17.8682
-1 | -0.0398 | 0.00453 | -0.0106 | -8.7859
-0.5 | 0.0104 | 0.00362 | -0.0103 | 2.8729
0 | 0.0644 | 0.003 | -0.0104 | 21.4667
0.5 | 0.1233 | 0.00299 | -0.0114 | 41.2375
1 | 0.1815 | 0.00305 | -0.0122 | 59.5082
1.5 | 0.2307 | 0.00404 | -0.0116 | 57.104
2 | 0.2819 | 0.00473 | -0.0113 | 59.5983
2.5 | 0.3328 | 0.0054 | -0.011 | 61.6296
3 | 0.3836 | 0.00603 | -0.0105 | 63.6153
3.5 | 0.4364 | 0.00647 | -0.0104 | 67.4498
4 | 0.4914 | 0.0067 | -0.0106 | 73.3433
4.5 | 0.5463 | 0.00693 | -0.0108 | 78.8312
5 | 0.6008 | 0.00719 | -0.011 | 83.5605
5.5 | 0.6549 | 0.00744 | -0.011 | 88.0242
6 | 0.7076 | 0.00775 | -0.0108 | 91.3032
6.5 | 0.7609 | 0.00802 | -0.0108 | 94.8753
7 | 0.8132 | 0.00832 | -0.0105 | 97.7404
7.5 | 0.8636 | 0.0087 | -0.0099 | 99.2644
8 | 0.9139 | 0.00907 | -0.0093 | 100.7607
8.5 | 0.9634 | 0.00943 | -0.0086 | 102.1633
9 | 1.0115 | 0.00982 | -0.0076 | 103.0041
9.5 | 1.0573 | 0.01029 | -0.0062 | 102.7502
10 | 1.0993 | 0.01087 | -0.0042 | 101.1316
10.5 | 1.1367 | 0.01129 | -0.0011 | 100.682
11 | 1.1742 | 0.01178 | 0.0018 | 99.6774
11.5 | 1.2107 | 0.01237 | 0.0046 | 97.8739
12 | 1.2461 | 0.01308 | 0.0075 | 95.2676
12.5 | 1.2804 | 0.01387 | 0.0104 | 92.3143
13 | 1.3113 | 0.01487 | 0.0136 | 88.1843
13.5 | 1.345 | 0.0157 | 0.0163 | 85.6688
14.5 | 1.4092 | 0.0176 | 0.0215 | 80.0682
15 | 1.4435 | 0.01882 | 0.0232 | 76.7003
15.5 | 1.4707 | 0.02026 | 0.0258 | 72.5913
16 | 1.4954 | 0.02189 | 0.0285 | 68.3143
16.5 | 1.5195 | 0.02362 | 0.031 | 64.3311
17 | 1.5317 | 0.02626 | 0.0342 | 58.3283
17.5 | 1.5488 | 0.02866 | 0.0366 | 54.0405
18 | 1.5656 | 0.0312 | 0.0386 | 50.1795
18.5 | 1.5761 | 0.03445 | 0.0406 | 45.7504
19 | 1.5894 | 0.03762 | 0.0419 | 42.2488
19.5 | 1.5933 | 0.04192 | 0.0429 | 38.0081
20 | 1.598 | 0.04643 | 0.0433 | 34.4174

## 93. Re 7M Mach 0.25 (1)
BIGFOIL.COM POLAR EXPORT
NACA66-113 a=0.2
NACA66-113 a=0.2 |  |  |  | Cl Max: | 0.993 | at alpha= | 9.5 | deg
JavaFoil+Calcfoil stall+Eppler ext transition |  |  |  | L/D Max: | 90.204 | at alpha= | 7 | deg
Re: | 7000000 |  |  | Cd Min: | 0.00338 | at alpha= | -0.5 | deg
Mach: | 0.25 |  |  | Cl=0 at alpha= | -0.53226 | deg
|  |  |  | @ Cl=0.1, Cd= | 0.0036702
|  |  |  | @ Cl=0.4, Cd= | 0.005486
|  |  |  | @ Cl=0.6, Cd= | 0.10533
alpha (deg) | Cl | Cd | Cm | Cl/Cd
-15 | -0.379 | 0.1179 | 0.009 | -3.211
-14.5 | -0.438 | 0.107 | 0.008 | -4.095
-14 | -0.493 | 0.10156 | 0.008 | -4.855
-13.5 | -0.543 | 0.09453 | 0.008 | -5.748
-13 | -0.589 | 0.08756 | 0.007 | -6.723
-12.5 | -0.628 | 0.08239 | 0.007 | -7.623
-12 | -0.661 | 0.07791 | 0.007 | -8.484
-11.5 | -0.689 | 0.07099 | 0.007 | -9.707
-11 | -0.709 | 0.06641 | 0.006 | -10.674
-10.5 | -0.727 | 0.05868 | 0.007 | -12.389
-10 | -0.877 | 0.01198 | 0.01 | -73.211
-9.5 | -0.87 | 0.0113 | 0.009 | -76.984
-9 | -0.854 | 0.01079 | 0.008 | -79.17
-8.5 | -0.833 | 0.01016 | 0.007 | -81.991
-8 | -0.805 | 0.00966 | 0.006 | -83.294
-7.5 | -0.771 | 0.00927 | 0.005 | -83.077
-7 | -0.732 | 0.0077 | 0.004 | -95.023
-6.5 | -0.688 | 0.00787 | 0.003 | -87.477
-6 | -0.641 | 0.0075 | 0.002 | -85.431
-5.5 | -0.59 | 0.00764 | 0.001 | -77.215
-5 | -0.536 | 0.00735 | 0 | -73.005
-4.5 | -0.481 | 0.00705 | -0.001 | -68.15
-4 | -0.423 | 0.00683 | -0.002 | -61.919
-3.5 | -0.364 | 0.00698 | -0.003 | -52.132
-3 | -0.304 | 0.00681 | -0.004 | -44.608
-2.5 | -0.243 | 0.00658 | -0.005 | -36.899
-2 | -0.181 | 0.00635 | -0.006 | -28.549
-1.5 | -0.12 | 0.0034 | -0.007 | -35.253
-1 | -0.058 | 0.0034 | -0.008 | -16.97
-0.5 | 0.004 | 0.00338 | -0.009 | 1.3
0 | 0.067 | 0.00342 | -0.01 | 19.506
0.5 | 0.129 | 0.00389 | -0.011 | 33.101
1 | 0.191 | 0.00428 | -0.012 | 44.573
1.5 | 0.253 | 0.0046 | -0.013 | 54.977
2 | 0.314 | 0.00459 | -0.014 | 68.502
2.5 | 0.376 | 0.00495 | -0.015 | 75.872
3 | 0.436 | 0.00629 | -0.016 | 69.379
3.5 | 0.496 | 0.00659 | -0.017 | 75.345
4 | 0.555 | 0.0068 | -0.018 | 81.599
4.5 | 0.612 | 0.0078 | -0.019 | 78.534
5 | 0.668 | 0.00811 | -0.02 | 82.417
5.5 | 0.722 | 0.00841 | -0.021 | 85.823
6 | 0.773 | 0.00876 | -0.022 | 88.199
6.5 | 0.821 | 0.00917 | -0.023 | 89.619
7 | 0.866 | 0.0096 | -0.023 | 90.204
7.5 | 0.907 | 0.0101 | -0.024 | 89.85
8 | 0.94 | 0.01059 | -0.025 | 88.801
8.5 | 0.966 | 0.01109 | -0.026 | 87.103
9 | 0.983 | 0.01163 | -0.027 | 84.575
9.5 | 0.993 | 0.01228 | -0.028 | 80.805
10 | 0.993 | 0.01302 | -0.029 | 76.226
10.5 | 0.983 | 0.01392 | -0.03 | 70.584
11 | 0.962 | 0.015 | -0.031 | 64.165
11.5 | 0.919 | 0.01833 | -0.031 | 50.156
12 | 0.753 | 0.07148 | -0.02 | 10.537
12.5 | 0.708 | 0.08415 | -0.017 | 8.413
13 | 0.665 | 0.08932 | -0.017 | 7.447
13.5 | 0.616 | 0.09566 | -0.017 | 6.442
14 | 0.563 | 0.10014 | -0.018 | 5.622
14.5 | 0.504 | 0.10533 | -0.018 | 4.79

## 94. Re 7M Mach 0.25 (2)
BIGFOIL.COM POLAR EXPORT
NACA66-113 a=0.2
NACA66-113 a=0.2 |  |  |  | Cl Max: | 1.4352 | at alpha= | 15.5 | deg
XFOIL ncrit=9 |  |  |  | L/D Max: | 99.767 | at alpha= | 8.5 | deg
Re: | 7000000 |  |  | Cd Min: | 0.22297 | at alpha= | -20 | deg
Mach: | 0.25 |  |  | Cl=0 at alpha= | -0.60947 | deg
|  |  |  | @ Cl=0.1, Cd= | 0.0030045
|  |  |  | @ Cl=0.4, Cd= | 0.0062238
|  |  |  | @ Cl=0.6, Cd= | 0.0072372
alpha (deg) | Cl | Cd | Cm | Cl/Cd
-20 | -0.7202 | 0.22297 | 0.0325 | -3.23
-19.5 | -0.7086 | 0.21426 | 0.0275 | -3.3072
-18 | -1.0997 | 0.09323 | -0.0429 | -11.7956
-17.5 | -1.1813 | 0.06845 | -0.0612 | -17.2579
-17 | -1.2336 | 0.05414 | -0.0694 | -22.7854
-16.5 | -1.2708 | 0.04462 | -0.0714 | -28.4805
-16 | -1.2736 | 0.03952 | -0.0704 | -32.2267
-15.5 | -1.3026 | 0.03264 | -0.0681 | -39.9081
-15 | -1.3169 | 0.02796 | -0.063 | -47.0994
-14.5 | -1.3154 | 0.02451 | -0.0579 | -53.6679
-14 | -1.3053 | 0.02166 | -0.0525 | -60.2632
-13.5 | -1.2818 | 0.01972 | -0.0478 | -65
-13 | -1.2517 | 0.01825 | -0.0435 | -68.5863
-12.5 | -1.2288 | 0.01612 | -0.0382 | -76.2283
-12 | -1.1954 | 0.01478 | -0.0338 | -80.8796
-11.5 | -1.1581 | 0.01379 | -0.0297 | -83.9811
-11 | -1.1199 | 0.01297 | -0.0256 | -86.3454
-10.5 | -1.0788 | 0.01219 | -0.0219 | -88.4988
-10 | -1.0304 | 0.01154 | -0.0197 | -89.2894
-9.5 | -0.9812 | 0.0109 | -0.0176 | -90.0183
-9 | -0.9302 | 0.01034 | -0.016 | -89.9613
-8.5 | -0.8811 | 0.00959 | -0.014 | -91.877
-8 | -0.8289 | 0.00907 | -0.0127 | -91.3892
-7.5 | -0.7748 | 0.00865 | -0.0118 | -89.5723
-7 | -0.7198 | 0.00828 | -0.0111 | -86.9324
-6.5 | -0.6641 | 0.00796 | -0.0106 | -83.4296
-6 | -0.609 | 0.00758 | -0.0101 | -80.343
-5.5 | -0.5529 | 0.00725 | -0.0098 | -76.2621
-5 | -0.4959 | 0.00698 | -0.0097 | -71.0458
-4.5 | -0.4383 | 0.00676 | -0.0098 | -64.8373
-4 | -0.3813 | 0.00649 | -0.0099 | -58.7519
-3 | -0.265 | 0.00608 | -0.0105 | -43.5855
-2.5 | -0.2066 | 0.0059 | -0.011 | -35.0169
-2 | -0.1486 | 0.00571 | -0.0114 | -26.0245
-1.5 | -0.0929 | 0.00525 | -0.0114 | -17.6952
-1 | -0.0396 | 0.00459 | -0.0111 | -8.6275
-0.5 | 0.0111 | 0.00363 | -0.0106 | 3.0579
0 | 0.0666 | 0.00301 | -0.0108 | 22.1262
0.5 | 0.1274 | 0.003 | -0.0117 | 42.4667
1 | 0.1877 | 0.00305 | -0.0126 | 61.541
1.5 | 0.2379 | 0.00406 | -0.0119 | 58.5961
2 | 0.2898 | 0.00479 | -0.0114 | 60.501
2.5 | 0.3411 | 0.0055 | -0.0108 | 62.0182
3 | 0.3924 | 0.00617 | -0.0101 | 63.5981
3.5 | 0.4475 | 0.00656 | -0.0099 | 68.2165
4 | 0.504 | 0.0068 | -0.01 | 74.1176
4.5 | 0.5601 | 0.00706 | -0.01 | 79.3343
5 | 0.6164 | 0.00731 | -0.0099 | 84.3228
6 | 0.726 | 0.00792 | -0.0091 | 91.6667
6.5 | 0.7804 | 0.00823 | -0.0086 | 94.8238
7.5 | 0.8844 | 0.00903 | -0.0064 | 97.9402
8 | 0.9356 | 0.00942 | -0.0052 | 99.3206
8.5 | 0.9847 | 0.00987 | -0.0034 | 99.767
9 | 1.0289 | 0.01039 | -0.0007 | 99.0279
9.5 | 1.0648 | 0.011 | 0.0036 | 96.8
10 | 1.1047 | 0.01159 | 0.007 | 95.3149
10.5 | 1.1444 | 0.01225 | 0.0104 | 93.4204
11 | 1.1839 | 0.01299 | 0.0136 | 91.1393
11.5 | 1.2203 | 0.01392 | 0.0173 | 87.6652
12 | 1.2509 | 0.01523 | 0.0216 | 82.1339
12.5 | 1.288 | 0.0162 | 0.0249 | 79.5062
13 | 1.3214 | 0.01742 | 0.0285 | 75.8553
13.5 | 1.3508 | 0.01888 | 0.0325 | 71.5466
14 | 1.3749 | 0.02046 | 0.0371 | 67.1994
15.5 | 1.4352 | 0.02848 | 0.047 | 50.3933
16 | 1.4331 | 0.03284 | 0.0507 | 43.6389
16.5 | 1.4257 | 0.03805 | 0.0535 | 37.4691
17 | 1.4146 | 0.04417 | 0.055 | 32.0263
17.5 | 1.3907 | 0.05236 | 0.0545 | 26.5604
18 | 1.3626 | 0.0623 | 0.0514 | 21.8716
18.5 | 1.3318 | 0.07402 | 0.0456 | 17.9924
19 | 1.2854 | 0.08961 | 0.036 | 14.3444
19.5 | 1.2059 | 0.1128 | 0.0203 | 10.6906
20 | 1.0976 | 0.14327 | 0.0002 | 7.6611

## 95. Re 7M Mach 0.50 (1)
BIGFOIL.COM POLAR EXPORT
NACA66-113 a=0.2
NACA66-113 a=0.2 |  |  |  | Cl Max: | 1.121 | at alpha= | 20 | deg
JavaFoil+Calcfoil stall+Eppler ext transition |  |  |  | L/D Max: | 82.861 | at alpha= | 2.5 | deg
Re: | 7000000 |  |  | Cd Min: | 0.00347 | at alpha= | -0.5 | deg
Mach: | 0.5 |  |  | Cl=0 at alpha= | -0.53571 | deg
|  |  |  | @ Cl=0.1, Cd= | 0.0036249
|  |  |  | @ Cl=0.4, Cd= | 0.0049466
|  |  |  | @ Cl=0.6, Cd= | 0.0082257
alpha (deg) | Cl | Cd | Cm | Cl/Cd
-20 | -1.06 | 0.15414 | 0.018 | -6.876
-19.5 | -1.033 | 0.14859 | 0.017 | -6.951
-19 | -1.006 | 0.14328 | 0.016 | -7.023
-18.5 | -0.984 | 0.13951 | 0.017 | -7.056
-18 | -0.955 | 0.1346 | 0.015 | -7.092
-17.5 | -0.925 | 0.13078 | 0.014 | -7.075
-17 | -0.898 | 0.12732 | 0.014 | -7.054
-16.5 | -0.872 | 0.12121 | 0.013 | -7.192
-16 | -0.847 | 0.11678 | 0.013 | -7.253
-15.5 | -0.818 | 0.11457 | 0.012 | -7.14
-15 | -0.791 | 0.10531 | 0.011 | -7.509
-14.5 | -0.765 | 0.09648 | 0.011 | -7.927
-14 | -0.738 | 0.09154 | 0.011 | -8.067
-13.5 | -0.709 | 0.09763 | 0.009 | -7.266
-13 | -0.683 | 0.08825 | 0.009 | -7.734
-12.5 | -0.657 | 0.0817 | 0.009 | -8.04
-12 | -0.635 | 0.07197 | 0.009 | -8.823
-11.5 | -0.712 | 0.01877 | 0.013 | -37.956
-11 | -0.69 | 0.01594 | 0.013 | -43.269
-10.5 | -0.545 | 0.07477 | 0.006 | -7.295
-10 | -0.519 | 0.06573 | 0.005 | -7.891
-9.5 | -0.493 | 0.05901 | 0.005 | -8.348
-9 | -0.468 | 0.05338 | 0.005 | -8.763
-8.5 | -0.532 | 0.01227 | 0.008 | -43.365
-8 | -0.41 | 0.05093 | 0.003 | -8.051
-7.5 | -0.382 | 0.051 | 0.003 | -7.483
-7 | -0.356 | 0.04416 | 0.002 | -8.055
-6.5 | -0.635 | 0.01001 | 0.004 | -63.442
-6 | -0.647 | 0.00945 | 0.002 | -68.472
-5.5 | -0.621 | 0.0089 | 0.001 | -69.788
-5 | -0.578 | 0.0084 | 0 | -68.761
-4.5 | -0.525 | 0.00798 | -0.001 | -65.742
-4 | -0.466 | 0.00657 | -0.002 | -70.949
-3.5 | -0.403 | 0.00674 | -0.003 | -59.878
-3 | -0.338 | 0.00649 | -0.004 | -52.071
-2.5 | -0.271 | 0.00624 | -0.005 | -43.329
-2 | -0.202 | 0.00643 | -0.006 | -31.452
-1.5 | -0.134 | 0.00616 | -0.007 | -21.701
-1 | -0.065 | 0.00348 | -0.009 | -18.554
-0.5 | 0.005 | 0.00347 | -0.01 | 1.414
0 | 0.075 | 0.00348 | -0.011 | 21.421
0.5 | 0.144 | 0.00388 | -0.012 | 37.154
1 | 0.213 | 0.00421 | -0.013 | 50.586
1.5 | 0.282 | 0.00459 | -0.014 | 61.501
2 | 0.351 | 0.00468 | -0.015 | 75.006
2.5 | 0.419 | 0.00505 | -0.016 | 82.861
3 | 0.485 | 0.0076 | -0.017 | 63.722
3.5 | 0.55 | 0.00794 | -0.019 | 69.261
4 | 0.613 | 0.0083 | -0.02 | 73.842
4.5 | 0.673 | 0.00869 | -0.021 | 77.44
5 | 0.729 | 0.00912 | -0.022 | 79.887
5.5 | 0.778 | 0.00965 | -0.023 | 80.618
6 | 0.817 | 0.01026 | -0.024 | 79.629
6.5 | 0.839 | 0.01094 | -0.025 | 76.681
7 | 0.828 | 0.01173 | -0.026 | 70.567
7.5 | 0.652 | 0.01254 | -0.027 | 52.023
8 | 0.467 | 0.05104 | -0.014 | 9.142
8.5 | 0.493 | 0.05805 | -0.013 | 8.485
9 | 0.632 | 0.01424 | -0.03 | 44.399
9.5 | 0.663 | 0.01535 | -0.031 | 43.203
10 | 0.691 | 0.01705 | -0.032 | 40.514
10.5 | 0.603 | 0.06783 | -0.018 | 8.889
11 | 0.628 | 0.07763 | -0.017 | 8.086
11.5 | 0.786 | 0.01893 | -0.035 | 41.504
12 | 0.811 | 0.0216 | -0.036 | 37.52
12.5 | 0.721 | 0.07544 | -0.024 | 9.557
13 | 0.738 | 0.0885 | -0.021 | 8.339
13.5 | 0.763 | 0.09818 | -0.021 | 7.772
14 | 0.792 | 0.09196 | -0.023 | 8.612
14.5 | 0.818 | 0.09973 | -0.023 | 8.198
15 | 0.843 | 0.11002 | -0.023 | 7.662
15.5 | 0.872 | 0.11533 | -0.025 | 7.559
16 | 0.9 | 0.12074 | -0.026 | 7.454
16.5 | 0.923 | 0.12279 | -0.026 | 7.513
17 | 0.95 | 0.1273 | -0.027 | 7.466
17.5 | 0.982 | 0.12801 | -0.029 | 7.675
18 | 1.01 | 0.13583 | -0.031 | 7.436
18.5 | 1.03 | 0.13721 | -0.029 | 7.503
19 | 1.058 | 0.14205 | -0.03 | 7.445
19.5 | 1.091 | 0.14261 | -0.033 | 7.652
20 | 1.121 | 0.1488 | -0.035 | 7.532

## 96. Re 7M Mach 0.50 (2)
BIGFOIL.COM POLAR EXPORT
NACA66-113 a=0.2
NACA66-113 a=0.2 |  |  |  | Cl Max: | 0.9433 | at alpha= | 8.5 | deg
XFOIL ncrit=9 |  |  |  | L/D Max: | 85.9686 | at alpha= | 6 | deg
Re: | 7000000 |  |  | Cd Min: | 0.12179 | at alpha= | 13.5 | deg
Mach: | 0.5 |  |  | Cl=0 at alpha= | -99 | deg
|  |  |  | @ Cl=0.1, Cd= | 0.0030567
|  |  |  | @ Cl=0.4, Cd= | 0.0064012
|  |  |  | @ Cl=0.6, Cd= | 0.0075879
alpha (deg) | Cl | Cd | Cm | Cl/Cd
0 | 0.0768 | 0.00306 | -0.0123 | 25.098
0.5 | 0.146 | 0.00305 | -0.0134 | 47.8689
1 | 0.2153 | 0.0031 | -0.0145 | 69.4516
1.5 | 0.2707 | 0.00407 | -0.0133 | 66.5111
2 | 0.3228 | 0.00506 | -0.0114 | 63.7945
2.5 | 0.371 | 0.00606 | -0.0087 | 61.2211
3 | 0.4254 | 0.0067 | -0.0067 | 63.4925
3.5 | 0.4874 | 0.007 | -0.0059 | 69.6286
4 | 0.5488 | 0.00731 | -0.0048 | 75.0752
4.5 | 0.6096 | 0.00764 | -0.0033 | 79.7906
5 | 0.668 | 0.00802 | -0.0012 | 83.2918
5.5 | 0.7219 | 0.00845 | 0.0021 | 85.432
6 | 0.7677 | 0.00893 | 0.0072 | 85.9686
6.5 | 0.8143 | 0.0096 | 0.0122 | 84.8229
7 | 0.8584 | 0.01048 | 0.0176 | 81.9084
7.5 | 0.8969 | 0.01174 | 0.0239 | 76.3969
8 | 0.9236 | 0.01371 | 0.0315 | 67.3669
8.5 | 0.9433 | 0.01695 | 0.0393 | 55.6519
9 | 0.9355 | 0.02346 | 0.0479 | 39.8764
9.5 | 0.9061 | 0.03017 | 0.0562 | 30.0331
10 | 0.8756 | 0.03684 | 0.0618 | 23.7676
10.5 | 0.8451 | 0.04421 | 0.0644 | 19.1156
11.5 | 0.7725 | 0.06516 | 0.0572 | 11.8554
12 | 0.7438 | 0.07946 | 0.0467 | 9.3607
12.5 | 0.729 | 0.09488 | 0.0362 | 7.6834
13 | 0.7175 | 0.10794 | 0.028 | 6.6472
13.5 | 0.7027 | 0.12179 | 0.0194 | 5.7698

## 97. Re 8M Mach 0.00 (1)
BIGFOIL.COM POLAR EXPORT
NACA66-113 a=0.2
NACA66-113 a=0.2 |  |  |  | Cl Max: | 1.062 | at alpha= | 11.5 | deg
JavaFoil+Calcfoil stall+Eppler ext transition |  |  |  | L/D Max: | 105.537 | at alpha= | 5.5 | deg
Re: | 8000000 |  |  | Cd Min: | 0.00334 | at alpha= | -1 | deg
Mach: | 0 |  |  | Cl=0 at alpha= | -0.53333 | deg
|  |  |  | @ Cl=0.1, Cd= | 0.0039292
|  |  |  | @ Cl=0.4, Cd= | 0.0058536
|  |  |  | @ Cl=0.6, Cd= | 0.0067018
alpha (deg) | Cl | Cd | Cm | Cl/Cd
-16.5 | -0.673 | 0.12071 | 0.01 | -5.572
-16 | -0.693 | 0.1141 | 0.01 | -6.072
-15.5 | -0.712 | 0.10853 | 0.01 | -6.564
-15 | -0.731 | 0.1009 | 0.01 | -7.248
-14.5 | -0.747 | 0.09673 | 0.009 | -7.726
-14 | -0.764 | 0.08867 | 0.009 | -8.615
-13.5 | -0.784 | 0.07748 | 0.01 | -10.123
-13 | -0.796 | 0.07157 | 0.01 | -11.126
-12.5 | -0.943 | 0.01552 | 0.013 | -60.763
-12 | -0.957 | 0.01349 | 0.013 | -70.917
-11.5 | -0.959 | 0.01256 | 0.012 | -76.356
-11 | -0.956 | 0.0118 | 0.011 | -81.029
-10.5 | -0.946 | 0.01122 | 0.01 | -84.288
-10 | -0.928 | 0.01078 | 0.009 | -86.046
-9.5 | -0.904 | 0.01024 | 0.009 | -88.272
-9 | -0.875 | 0.00976 | 0.008 | -89.694
-8.5 | -0.843 | 0.00938 | 0.007 | -89.825
-8 | -0.806 | 0.00782 | 0.006 | -103.066
-7.5 | -0.766 | 0.00801 | 0.005 | -95.67
-7 | -0.723 | 0.0082 | 0.004 | -88.119
-6.5 | -0.676 | 0.00786 | 0.003 | -86.079
-6 | -0.627 | 0.0075 | 0.002 | -83.688
-5.5 | -0.576 | 0.00724 | 0.001 | -79.511
-5 | -0.522 | 0.0074 | 0 | -70.591
-4.5 | -0.467 | 0.0071 | -0.001 | -65.788
-4 | -0.411 | 0.00695 | -0.002 | -59.094
-3.5 | -0.353 | 0.0067 | -0.003 | -52.679
-3 | -0.294 | 0.00648 | -0.004 | -45.463
-2.5 | -0.235 | 0.00635 | -0.005 | -37.048
-2 | -0.176 | 0.00612 | -0.005 | -28.731
-1.5 | -0.116 | 0.00398 | -0.006 | -29.146
-1 | -0.056 | 0.00334 | -0.007 | -16.756
-0.5 | 0.004 | 0.00335 | -0.008 | 1.269
0 | 0.065 | 0.00376 | -0.009 | 17.167
0.5 | 0.125 | 0.00405 | -0.01 | 30.794
1 | 0.185 | 0.00435 | -0.011 | 42.441
1.5 | 0.245 | 0.00461 | -0.012 | 53.098
2 | 0.305 | 0.00467 | -0.013 | 65.284
2.5 | 0.364 | 0.00492 | -0.014 | 73.961
3 | 0.423 | 0.00645 | -0.015 | 65.57
3.5 | 0.481 | 0.00671 | -0.016 | 71.717
4 | 0.539 | 0.00647 | -0.017 | 83.215
4.5 | 0.595 | 0.00668 | -0.018 | 89.097
5 | 0.65 | 0.00692 | -0.019 | 93.89
5.5 | 0.704 | 0.00667 | -0.02 | 105.537
6 | 0.755 | 0.00826 | -0.021 | 91.434
6.5 | 0.804 | 0.0086 | -0.022 | 93.538
7 | 0.851 | 0.00895 | -0.023 | 95.11
7.5 | 0.895 | 0.00935 | -0.024 | 95.737
8 | 0.934 | 0.00976 | -0.025 | 95.71
8.5 | 0.968 | 0.01018 | -0.026 | 95.092
9 | 0.997 | 0.01067 | -0.026 | 93.449
9.5 | 1.021 | 0.01111 | -0.027 | 91.898
10 | 1.039 | 0.01172 | -0.028 | 88.686
10.5 | 1.052 | 0.01228 | -0.029 | 85.661
11 | 1.06 | 0.01284 | -0.03 | 82.547
11.5 | 1.062 | 0.01362 | -0.031 | 78.007
12 | 1.059 | 0.01437 | -0.032 | 73.726
12.5 | 1.05 | 0.01557 | -0.032 | 67.449
13 | 1.031 | 0.0178 | -0.033 | 57.889
13.5 | 1.015 | 0.01884 | -0.034 | 53.868
14 | 0.987 | 0.02204 | -0.034 | 44.766
14.5 | 0.832 | 0.08712 | -0.023 | 9.551
15 | 0.802 | 0.10176 | -0.02 | 7.88
15.5 | 0.786 | 0.10194 | -0.022 | 7.709
16 | 0.761 | 0.11013 | -0.022 | 6.91
16.5 | 0.735 | 0.1191 | -0.021 | 6.175

## 98. Re 8M Mach 0.00 (2)
BIGFOIL.COM POLAR EXPORT
NACA66-113 a=0.2
NACA66-113 a=0.2 |  |  |  | Cl Max: | 1.6425 | at alpha= | 20 | deg
XFOIL ncrit=9 |  |  |  | L/D Max: | 106.628 | at alpha= | 9 | deg
Re: | 8000000 |  |  | Cd Min: | 0.03954 | at alpha= | 20 | deg
Mach: | 0 |  |  | Cl=0 at alpha= | -0.62083 | deg
|  |  |  | @ Cl=0.1, Cd= | 0.0029132
|  |  |  | @ Cl=0.4, Cd= | 0.0060485
|  |  |  | @ Cl=0.6, Cd= | 0.00699
alpha (deg) | Cl | Cd | Cm | Cl/Cd
-20 | -1.6204 | 0.03361 | -0.0542 | -48.2118
-19.5 | -1.6115 | 0.03052 | -0.0523 | -52.8014
-19 | -1.6007 | 0.02776 | -0.05 | -57.6621
-18.5 | -1.5826 | 0.02566 | -0.0478 | -61.6758
-18 | -1.5647 | 0.02361 | -0.0453 | -66.2728
-16.5 | -1.4865 | 0.01929 | -0.0385 | -77.0607
-16 | -1.4609 | 0.01813 | -0.0354 | -80.5792
-15.5 | -1.4309 | 0.01717 | -0.0326 | -83.3372
-15 | -1.3964 | 0.01648 | -0.0304 | -84.733
-14.5 | -1.3661 | 0.01549 | -0.0274 | -88.1924
-14 | -1.3328 | 0.01469 | -0.0246 | -90.7284
-13.5 | -1.3013 | 0.01379 | -0.0214 | -94.3655
-13 | -1.2686 | 0.01303 | -0.0181 | -97.3599
-12.5 | -1.2345 | 0.01244 | -0.0148 | -99.2363
-12 | -1.193 | 0.01188 | -0.0129 | -100.4209
-11.5 | -1.1485 | 0.01135 | -0.0116 | -101.1894
-11 | -1.1023 | 0.01086 | -0.0105 | -101.5009
-10.5 | -1.0547 | 0.01041 | -0.0096 | -101.316
-10 | -1.0055 | 0.01002 | -0.009 | -100.3493
-9.5 | -0.9556 | 0.00965 | -0.0085 | -99.0259
-9 | -0.9069 | 0.00912 | -0.0078 | -99.4408
-8.5 | -0.8563 | 0.00871 | -0.0073 | -98.3123
-8 | -0.8048 | 0.00835 | -0.0071 | -96.3832
-7.5 | -0.7522 | 0.00802 | -0.007 | -93.7905
-7 | -0.6989 | 0.00774 | -0.007 | -90.2972
-6.5 | -0.6449 | 0.0075 | -0.0071 | -85.9867
-6 | -0.5917 | 0.00716 | -0.0071 | -82.6397
-5.5 | -0.5372 | 0.00689 | -0.0073 | -77.9681
-5 | -0.482 | 0.00667 | -0.0076 | -72.2639
-4.5 | -0.4267 | 0.00646 | -0.008 | -66.0526
-4 | -0.3713 | 0.00624 | -0.0083 | -59.5032
-3.5 | -0.315 | 0.00606 | -0.0089 | -51.9802
-3 | -0.2589 | 0.00587 | -0.0093 | -44.1056
-2.5 | -0.2025 | 0.00572 | -0.0099 | -35.4021
-2 | -0.1461 | 0.00552 | -0.0104 | -26.4674
-0.5 | 0.0128 | 0.00381 | -0.0105 | 3.3596
0 | 0.0642 | 0.00295 | -0.0104 | 21.7627
0.5 | 0.1226 | 0.00289 | -0.0113 | 42.4221
1 | 0.1783 | 0.00321 | -0.0118 | 55.5452
1.5 | 0.2278 | 0.00416 | -0.0113 | 54.7596
2 | 0.2795 | 0.00477 | -0.0112 | 58.5954
2.5 | 0.3307 | 0.00538 | -0.0109 | 61.4684
3 | 0.3824 | 0.00592 | -0.0107 | 64.5946
3.5 | 0.4358 | 0.00631 | -0.0107 | 69.065
4 | 0.4908 | 0.00654 | -0.011 | 75.0459
4.5 | 0.5455 | 0.00676 | -0.0113 | 80.6953
5 | 0.6 | 0.00699 | -0.0115 | 85.8369
5.5 | 0.6539 | 0.00725 | -0.0117 | 90.1931
6 | 0.707 | 0.00753 | -0.0116 | 93.8911
6.5 | 0.7601 | 0.00778 | -0.0117 | 97.6992
7 | 0.8123 | 0.00808 | -0.0115 | 100.5322
7.5 | 0.8628 | 0.00846 | -0.0111 | 101.9858
8 | 0.9137 | 0.00877 | -0.0107 | 104.1847
8.5 | 0.9636 | 0.00911 | -0.0102 | 105.7739
9 | 1.0119 | 0.00949 | -0.0095 | 106.628
9.5 | 1.0582 | 0.00996 | -0.0083 | 106.245
10 | 1.1027 | 0.01044 | -0.0069 | 105.6226
11 | 1.1829 | 0.01126 | -0.0023 | 105.0533
11.5 | 1.2183 | 0.0118 | 0.0007 | 103.2458
12 | 1.2528 | 0.01246 | 0.0037 | 100.5457
12.5 | 1.2869 | 0.01318 | 0.0065 | 97.6404
13 | 1.319 | 0.01403 | 0.0095 | 94.0128
13.5 | 1.3533 | 0.01476 | 0.0119 | 91.687
14 | 1.3859 | 0.01559 | 0.0145 | 88.8967
14.5 | 1.4156 | 0.01649 | 0.0175 | 85.846
15.5 | 1.4812 | 0.01867 | 0.0211 | 79.3358
16 | 1.5068 | 0.02011 | 0.0237 | 74.9279
16.5 | 1.5335 | 0.02153 | 0.026 | 71.2262
17 | 1.5497 | 0.02371 | 0.029 | 65.3606
17.5 | 1.568 | 0.0258 | 0.0315 | 60.7752
18 | 1.5885 | 0.02785 | 0.0335 | 57.0377
18.5 | 1.6035 | 0.0304 | 0.0356 | 52.7467
19 | 1.6206 | 0.03293 | 0.0371 | 49.2135
19.5 | 1.6303 | 0.03623 | 0.0386 | 44.9986
20 | 1.6425 | 0.03954 | 0.0395 | 41.5402

## 99. Re 8M Mach 0.10 (1)
BIGFOIL.COM POLAR EXPORT
NACA66-113 a=0.2
NACA66-113 a=0.2 |  |  |  | Cl Max: | 1.05 | at alpha= | 11 | deg
JavaFoil+Calcfoil stall+Eppler ext transition |  |  |  | L/D Max: | 95.546 | at alpha= | 7.5 | deg
Re: | 8000000 |  |  | Cd Min: | 0.00333 | at alpha= | -0.5 | deg
Mach: | 0.1 |  |  | Cl=0 at alpha= | -0.53333 | deg
|  |  |  | @ Cl=0.1, Cd= | 0.003945
|  |  |  | @ Cl=0.4, Cd= | 0.0057817
|  |  |  | @ Cl=0.6, Cd= | 0.0067094
alpha (deg) | Cl | Cd | Cm | Cl/Cd
-16 | -0.651 | 0.1158 | 0.01 | -5.621
-15.5 | -0.674 | 0.11054 | 0.009 | -6.098
-15 | -0.696 | 0.10423 | 0.009 | -6.678
-14.5 | -0.717 | 0.09645 | 0.009 | -7.434
-14 | -0.736 | 0.09032 | 0.009 | -8.152
-13.5 | -0.752 | 0.08512 | 0.009 | -8.838
-13 | -0.767 | 0.07833 | 0.009 | -9.798
-12.5 | -0.783 | 0.06984 | 0.009 | -11.21
-12 | -0.935 | 0.01432 | 0.013 | -65.293
-11.5 | -0.945 | 0.01285 | 0.012 | -73.55
-11 | -0.946 | 0.01202 | 0.011 | -78.667
-10.5 | -0.939 | 0.01137 | 0.01 | -82.612
-10 | -0.923 | 0.0109 | 0.01 | -84.725
-9.5 | -0.901 | 0.01033 | 0.009 | -87.24
-9 | -0.874 | 0.00992 | 0.008 | -88.106
-8.5 | -0.842 | 0.00945 | 0.007 | -89.111
-8 | -0.807 | 0.00788 | 0.006 | -102.436
-7.5 | -0.768 | 0.00807 | 0.005 | -95.113
-7 | -0.725 | 0.00778 | 0.004 | -93.145
-6.5 | -0.679 | 0.0079 | 0.003 | -85.857
-6 | -0.63 | 0.00755 | 0.002 | -83.408
-5.5 | -0.578 | 0.00723 | 0.001 | -79.92
-5 | -0.525 | 0.00741 | 0 | -70.806
-4.5 | -0.469 | 0.0072 | -0.001 | -65.206
-4 | -0.412 | 0.00693 | -0.002 | -59.504
-3.5 | -0.355 | 0.0067 | -0.003 | -52.911
-3 | -0.296 | 0.00654 | -0.004 | -45.258
-2.5 | -0.236 | 0.00633 | -0.005 | -37.352
-2 | -0.177 | 0.00619 | -0.006 | -28.517
-1.5 | -0.117 | 0.00396 | -0.006 | -29.445
-1 | -0.056 | 0.00334 | -0.007 | -16.809
-0.5 | 0.004 | 0.00333 | -0.008 | 1.283
0 | 0.065 | 0.00377 | -0.009 | 17.203
0.5 | 0.125 | 0.00407 | -0.01 | 30.814
1 | 0.186 | 0.00434 | -0.011 | 42.794
1.5 | 0.246 | 0.00463 | -0.012 | 53.182
2 | 0.306 | 0.00465 | -0.013 | 65.819
2.5 | 0.366 | 0.0049 | -0.014 | 74.57
3 | 0.425 | 0.00643 | -0.015 | 66.099
3.5 | 0.484 | 0.00669 | -0.016 | 72.276
4 | 0.541 | 0.00652 | -0.017 | 82.964
4.5 | 0.598 | 0.0067 | -0.018 | 89.158
5 | 0.653 | 0.00696 | -0.019 | 93.823
5.5 | 0.706 | 0.00799 | -0.02 | 88.375
6 | 0.758 | 0.00833 | -0.021 | 91.01
6.5 | 0.807 | 0.00865 | -0.022 | 93.295
7 | 0.854 | 0.00901 | -0.023 | 94.816
7.5 | 0.898 | 0.0094 | -0.024 | 95.546
8 | 0.936 | 0.00985 | -0.025 | 95.012
8.5 | 0.968 | 0.01026 | -0.026 | 94.361
9 | 0.996 | 0.01078 | -0.027 | 92.374
9.5 | 1.018 | 0.01125 | -0.027 | 90.484
10 | 1.035 | 0.01185 | -0.028 | 87.339
10.5 | 1.046 | 0.01245 | -0.029 | 83.999
11 | 1.05 | 0.01308 | -0.03 | 80.269
11.5 | 1.049 | 0.01383 | -0.031 | 75.886
12 | 1.042 | 0.01474 | -0.032 | 70.735
12.5 | 1.028 | 0.0161 | -0.032 | 63.851
13 | 1.009 | 0.01754 | -0.033 | 57.546
13.5 | 0.98 | 0.02045 | -0.034 | 47.931
14 | 0.82 | 0.084 | -0.023 | 9.765
14.5 | 0.79 | 0.09737 | -0.02 | 8.109
15 | 0.765 | 0.10434 | -0.02 | 7.336
15.5 | 0.743 | 0.10662 | -0.021 | 6.971
16 | 0.716 | 0.11338 | -0.021 | 6.317

## 100. Re 8M Mach 0.10 (2)
BIGFOIL.COM POLAR EXPORT
NACA66-113 a=0.2
NACA66-113 a=0.2 |  |  |  | Cl Max: | 1.6231 | at alpha= | 20 | deg
XFOIL ncrit=9 |  |  |  | L/D Max: | 106.096 | at alpha= | 9 | deg
Re: | 8000000 |  |  | Cd Min: | 0.04383 | at alpha= | 20 | deg
Mach: | 0.1 |  |  | Cl=0 at alpha= | -0.62476 | deg
|  |  |  | @ Cl=0.1, Cd= | 0.0029138
|  |  |  | @ Cl=0.4, Cd= | 0.0060598
|  |  |  | @ Cl=0.6, Cd= | 0.006998
alpha (deg) | Cl | Cd | Cm | Cl/Cd
-20 | -1.5854 | 0.03897 | -0.0596 | -40.6826
-19.5 | -1.5855 | 0.03469 | -0.0582 | -45.7048
-19 | -1.5834 | 0.03092 | -0.0559 | -51.2096
-18.5 | -1.569 | 0.02832 | -0.0537 | -55.4025
-18 | -1.5573 | 0.02566 | -0.0508 | -60.6898
-17.5 | -1.5393 | 0.02352 | -0.048 | -65.4464
-16.5 | -1.487 | 0.02037 | -0.0433 | -72.9995
-16 | -1.4627 | 0.01905 | -0.0398 | -76.7822
-15.5 | -1.4339 | 0.01792 | -0.0368 | -80.0167
-15 | -1.4002 | 0.0171 | -0.0342 | -81.883
-14.5 | -1.3702 | 0.01601 | -0.031 | -85.584
-14 | -1.3345 | 0.0153 | -0.0284 | -87.2222
-13.5 | -1.3028 | 0.01433 | -0.025 | -90.9142
-13 | -1.2703 | 0.01342 | -0.0216 | -94.6572
-12.5 | -1.2365 | 0.01272 | -0.018 | -97.2091
-12 | -1.1987 | 0.01214 | -0.0151 | -98.7397
-11.5 | -1.1544 | 0.01156 | -0.0135 | -99.8616
-11 | -1.1082 | 0.01104 | -0.0122 | -100.3804
-10.5 | -1.0606 | 0.01055 | -0.011 | -100.5308
-10 | -1.0113 | 0.01014 | -0.0102 | -99.7337
-9.5 | -0.9611 | 0.00975 | -0.0096 | -98.5744
-9 | -0.9116 | 0.00925 | -0.0088 | -98.5514
-8.5 | -0.861 | 0.00879 | -0.0081 | -97.9522
-8 | -0.8093 | 0.00841 | -0.0077 | -96.2307
-7.5 | -0.7564 | 0.00807 | -0.0075 | -93.7299
-7 | -0.7028 | 0.00778 | -0.0075 | -90.3342
-6.5 | -0.6485 | 0.00753 | -0.0075 | -86.1222
-6 | -0.5947 | 0.00719 | -0.0075 | -82.7121
-5.5 | -0.54 | 0.00691 | -0.0076 | -78.1476
-5 | -0.4845 | 0.00669 | -0.0079 | -72.4215
-4.5 | -0.4288 | 0.00648 | -0.0082 | -66.1728
-4 | -0.3731 | 0.00626 | -0.0085 | -59.6006
-3.5 | -0.3165 | 0.00607 | -0.009 | -52.1417
-3 | -0.26 | 0.00588 | -0.0095 | -44.2177
-2.5 | -0.2033 | 0.00573 | -0.01 | -35.4799
-2 | -0.1466 | 0.00553 | -0.0105 | -26.5099
-1.5 | -0.0919 | 0.00513 | -0.0107 | -17.9142
-1 | -0.0388 | 0.00459 | -0.0107 | -8.4532
0 | 0.0646 | 0.00295 | -0.0105 | 21.8983
0.5 | 0.1233 | 0.00289 | -0.0114 | 42.6644
1 | 0.1795 | 0.0032 | -0.0119 | 56.0938
1.5 | 0.229 | 0.00416 | -0.0114 | 55.0481
2 | 0.2809 | 0.00478 | -0.0112 | 58.7657
2.5 | 0.3322 | 0.0054 | -0.0109 | 61.5185
3 | 0.384 | 0.00595 | -0.0106 | 64.5378
3.5 | 0.4379 | 0.00632 | -0.0107 | 69.288
4 | 0.4932 | 0.00656 | -0.0109 | 75.1829
4.5 | 0.5481 | 0.00679 | -0.0112 | 80.7216
5 | 0.603 | 0.00701 | -0.0114 | 86.02
5.5 | 0.6571 | 0.00727 | -0.0114 | 90.3851
6 | 0.7105 | 0.00756 | -0.0114 | 93.9815
6.5 | 0.7639 | 0.00781 | -0.0113 | 97.8105
7 | 0.8163 | 0.00813 | -0.0111 | 100.4059
7.5 | 0.867 | 0.00851 | -0.0106 | 101.8801
8 | 0.9182 | 0.00882 | -0.0101 | 104.1043
8.5 | 0.9682 | 0.00918 | -0.0095 | 105.4684
9 | 1.0164 | 0.00958 | -0.0085 | 106.096
9.5 | 1.0623 | 0.01009 | -0.0071 | 105.2825
10 | 1.1073 | 0.01055 | -0.0056 | 104.9573
11 | 1.184 | 0.01143 | 0.0001 | 103.5871
11.5 | 1.2203 | 0.01201 | 0.003 | 101.607
12 | 1.2548 | 0.01273 | 0.0061 | 98.5703
12.5 | 1.288 | 0.01356 | 0.0093 | 94.9853
13 | 1.3223 | 0.01435 | 0.012 | 92.1463
13.5 | 1.3565 | 0.01514 | 0.0147 | 89.5971
14 | 1.3888 | 0.01605 | 0.0175 | 86.5296
14.5 | 1.4179 | 0.01703 | 0.0207 | 83.259
16 | 1.5053 | 0.02123 | 0.0276 | 70.9044
16.5 | 1.5306 | 0.02285 | 0.0301 | 66.9847
17 | 1.5463 | 0.02519 | 0.0331 | 61.3855
17.5 | 1.5662 | 0.02733 | 0.0355 | 57.307
18 | 1.5847 | 0.02967 | 0.0376 | 53.4109
18.5 | 1.5977 | 0.0326 | 0.0396 | 49.0092
19 | 1.6108 | 0.03569 | 0.0412 | 45.1331
19.5 | 1.6177 | 0.03955 | 0.0425 | 40.9027
20 | 1.6231 | 0.04383 | 0.0432 | 37.0317

## 101. Re 8M Mach 0.25 (1)
BIGFOIL.COM POLAR EXPORT
NACA66-113 a=0.2
NACA66-113 a=0.2 |  |  |  | Cl Max: | 0.994 | at alpha= | 10 | deg
JavaFoil+Calcfoil stall+Eppler ext transition |  |  |  | L/D Max: | 92.448 | at alpha= | 7 | deg
Re: | 8000000 |  |  | Cd Min: | 0.00335 | at alpha= | -1 | deg
Mach: | 0.25 |  |  | Cl=0 at alpha= | -0.53226 | deg
|  |  |  | @ Cl=0.1, Cd= | 0.003965
|  |  |  | @ Cl=0.4, Cd= | 0.005486
|  |  |  | @ Cl=0.6, Cd= | 0.11114
alpha (deg) | Cl | Cd | Cm | Cl/Cd
-15 | -0.379 | 0.1153 | 0.009 | -3.284
-14.5 | -0.438 | 0.10819 | 0.009 | -4.05
-14 | -0.493 | 0.10063 | 0.008 | -4.901
-13.5 | -0.544 | 0.09362 | 0.008 | -5.805
-13 | -0.589 | 0.08741 | 0.007 | -6.736
-12.5 | -0.629 | 0.08131 | 0.007 | -7.731
-12 | -0.662 | 0.07623 | 0.007 | -8.684
-11.5 | -0.69 | 0.06998 | 0.007 | -9.866
-11 | -0.711 | 0.06512 | 0.007 | -10.914
-10.5 | -0.854 | 0.01491 | 0.01 | -57.279
-10 | -0.878 | 0.01166 | 0.01 | -75.307
-9.5 | -0.871 | 0.01099 | 0.009 | -79.248
-9 | -0.855 | 0.01054 | 0.008 | -81.144
-8.5 | -0.833 | 0.00993 | 0.007 | -83.958
-8 | -0.805 | 0.00943 | 0.006 | -85.337
-7.5 | -0.771 | 0.00906 | 0.005 | -85.138
-7 | -0.732 | 0.00753 | 0.004 | -97.2
-6.5 | -0.688 | 0.00768 | 0.003 | -89.641
-6 | -0.641 | 0.00775 | 0.002 | -82.763
-5.5 | -0.59 | 0.00743 | 0.001 | -79.41
-5 | -0.537 | 0.00714 | 0 | -75.188
-4.5 | -0.481 | 0.00693 | -0.001 | -69.377
-4 | -0.423 | 0.00706 | -0.002 | -59.91
-3.5 | -0.364 | 0.00681 | -0.003 | -53.45
-3 | -0.304 | 0.00667 | -0.004 | -45.551
-2.5 | -0.243 | 0.00642 | -0.005 | -37.82
-2 | -0.181 | 0.0062 | -0.006 | -29.262
-1.5 | -0.12 | 0.004 | -0.007 | -29.907
-1 | -0.058 | 0.00335 | -0.008 | -17.247
-0.5 | 0.004 | 0.00336 | -0.009 | 1.307
0 | 0.067 | 0.0038 | -0.01 | 17.53
0.5 | 0.129 | 0.00411 | -0.011 | 31.384
1 | 0.191 | 0.00437 | -0.012 | 43.622
1.5 | 0.253 | 0.00468 | -0.013 | 53.989
2 | 0.314 | 0.00473 | -0.014 | 66.473
2.5 | 0.376 | 0.00501 | -0.015 | 75.045
3 | 0.436 | 0.0062 | -0.016 | 70.364
3.5 | 0.496 | 0.00642 | -0.017 | 77.29
4 | 0.555 | 0.00663 | -0.018 | 83.773
4.5 | 0.613 | 0.00686 | -0.019 | 89.309
5 | 0.668 | 0.00792 | -0.02 | 84.377
5.5 | 0.722 | 0.00822 | -0.021 | 87.815
6 | 0.774 | 0.00855 | -0.022 | 90.428
6.5 | 0.822 | 0.00896 | -0.023 | 91.692
7 | 0.867 | 0.00938 | -0.023 | 92.448
7.5 | 0.908 | 0.00984 | -0.024 | 92.234
8 | 0.941 | 0.01032 | -0.025 | 91.115
8.5 | 0.966 | 0.01084 | -0.026 | 89.148
9 | 0.984 | 0.01137 | -0.027 | 86.505
9.5 | 0.993 | 0.012 | -0.028 | 82.813
10 | 0.994 | 0.01269 | -0.029 | 78.29
10.5 | 0.984 | 0.01356 | -0.03 | 72.574
11 | 0.963 | 0.01462 | -0.031 | 65.883
11.5 | 0.787 | 0.06507 | -0.02 | 12.089
12 | 0.763 | 0.06525 | -0.022 | 11.694
12.5 | 0.71 | 0.08165 | -0.018 | 8.69
13 | 0.665 | 0.0884 | -0.017 | 7.526
13.5 | 0.616 | 0.09534 | -0.017 | 6.464
14 | 0.563 | 0.09939 | -0.018 | 5.665
14.5 | 0.505 | 0.10493 | -0.018 | 4.809
15 | 0.442 | 0.11114 | -0.019 | 3.975

## 102. Re 8M Mach 0.25 (2)
BIGFOIL.COM POLAR EXPORT
NACA66-113 a=0.2
NACA66-113 a=0.2 |  |  |  | Cl Max: | 1.4597 | at alpha= | 16 | deg
XFOIL ncrit=9 |  |  |  | L/D Max: | 103.091 | at alpha= | 8.5 | deg
Re: | 8000000 |  |  | Cd Min: | 0.22162 | at alpha= | -20 | deg
Mach: | 0.25 |  |  | Cl=0 at alpha= | -0.63378 | deg
|  |  |  | @ Cl=0.1, Cd= | 0.0029272
|  |  |  | @ Cl=0.4, Cd= | 0.0061392
|  |  |  | @ Cl=0.6, Cd= | 0.0070631
alpha (deg) | Cl | Cd | Cm | Cl/Cd
-20 | -0.7229 | 0.22162 | 0.0321 | -3.2619
-19.5 | -0.7124 | 0.21253 | 0.027 | -3.352
-19 | -0.7017 | 0.20374 | 0.022 | -3.4441
-18.5 | -1.1525 | 0.09252 | -0.0447 | -12.4568
-18 | -1.224 | 0.07033 | -0.0611 | -17.4037
-17.5 | -1.2656 | 0.05699 | -0.0691 | -22.2074
-15.5 | -1.3525 | 0.0292 | -0.0658 | -46.3185
-15 | -1.3555 | 0.02542 | -0.0606 | -53.3242
-14.5 | -1.3455 | 0.02258 | -0.0555 | -59.5881
-14 | -1.3291 | 0.02017 | -0.0503 | -65.8949
-13.5 | -1.3022 | 0.01844 | -0.0457 | -70.6182
-13 | -1.2698 | 0.01709 | -0.0415 | -74.3008
-12.5 | -1.236 | 0.01585 | -0.0372 | -77.9811
-12 | -1.2081 | 0.01412 | -0.032 | -85.5595
-11.5 | -1.1714 | 0.01314 | -0.0277 | -89.1476
-11 | -1.1331 | 0.01241 | -0.0235 | -91.3054
-10.5 | -1.0879 | 0.01167 | -0.0205 | -93.2219
-10 | -1.0387 | 0.01106 | -0.0183 | -93.915
-9.5 | -0.9886 | 0.01046 | -0.0164 | -94.5124
-9 | -0.9367 | 0.00993 | -0.0149 | -94.3303
-8.5 | -0.8842 | 0.00944 | -0.0135 | -93.6653
-8 | -0.833 | 0.00881 | -0.012 | -94.5516
-7.5 | -0.7788 | 0.00839 | -0.0111 | -92.8248
-7 | -0.7235 | 0.00804 | -0.0104 | -89.9876
-6.5 | -0.6675 | 0.00773 | -0.01 | -86.3519
-6 | -0.6109 | 0.00742 | -0.0097 | -82.3315
-5.5 | -0.5552 | 0.00706 | -0.0094 | -78.6402
-5 | -0.4981 | 0.0068 | -0.0093 | -73.25
-4.5 | -0.4404 | 0.00659 | -0.0095 | -66.8285
-4 | -0.3828 | 0.00634 | -0.0096 | -60.3785
-3.5 | -0.3246 | 0.00613 | -0.0099 | -52.9527
-3 | -0.2662 | 0.00594 | -0.0103 | -44.8148
-2.5 | -0.2079 | 0.00579 | -0.0107 | -35.9067
-2 | -0.1492 | 0.00558 | -0.0112 | -26.7384
-1.5 | -0.0929 | 0.0052 | -0.0114 | -17.8654
-1 | -0.0386 | 0.00465 | -0.0113 | -8.3011
0 | 0.0668 | 0.00296 | -0.0108 | 22.5676
0.5 | 0.1275 | 0.0029 | -0.0118 | 43.9655
1 | 0.1861 | 0.00313 | -0.0124 | 59.4569
1.5 | 0.2359 | 0.00418 | -0.0116 | 56.4354
2 | 0.2886 | 0.00484 | -0.0113 | 59.6281
2.5 | 0.3405 | 0.00551 | -0.0107 | 61.7967
3 | 0.3929 | 0.0061 | -0.0102 | 64.4098
3.5 | 0.449 | 0.00641 | -0.0102 | 70.0468
4 | 0.5061 | 0.00665 | -0.0104 | 76.1053
4.5 | 0.5624 | 0.00691 | -0.0104 | 81.3893
5 | 0.6189 | 0.00714 | -0.0104 | 86.6807
5.5 | 0.6741 | 0.00744 | -0.0101 | 90.6048
6 | 0.7295 | 0.00773 | -0.0097 | 94.3726
6.5 | 0.784 | 0.00803 | -0.0092 | 97.6339
7 | 0.8368 | 0.00842 | -0.0083 | 99.3824
7.5 | 0.8894 | 0.00879 | -0.0073 | 101.1832
8 | 0.9411 | 0.00916 | -0.0061 | 102.7402
8.5 | 0.9907 | 0.00961 | -0.0045 | 103.0905
9 | 1.0363 | 0.01019 | -0.002 | 101.6977
9.5 | 1.0761 | 0.01065 | 0.0016 | 101.0423
10 | 1.1152 | 0.0112 | 0.0053 | 99.5714
10.5 | 1.1548 | 0.01184 | 0.0088 | 97.5338
11 | 1.1934 | 0.01259 | 0.0123 | 94.7895
11.5 | 1.2278 | 0.01361 | 0.0163 | 90.2131
12 | 1.2634 | 0.01462 | 0.02 | 86.4159
12.5 | 1.3007 | 0.01557 | 0.0234 | 83.5389
13 | 1.3347 | 0.01674 | 0.027 | 79.7312
13.5 | 1.3656 | 0.01811 | 0.0309 | 75.4059
14 | 1.3928 | 0.01967 | 0.0351 | 70.8083
14.5 | 1.4256 | 0.02156 | 0.0375 | 66.1224
15 | 1.4338 | 0.02463 | 0.0425 | 58.2136
15.5 | 1.4469 | 0.02762 | 0.0464 | 52.386
16 | 1.4597 | 0.0308 | 0.0497 | 47.3929
16.5 | 1.4573 | 0.03543 | 0.0529 | 41.1318
17 | 1.449 | 0.041 | 0.055 | 35.3415
17.5 | 1.4295 | 0.04828 | 0.0556 | 29.6085
18 | 1.4074 | 0.05689 | 0.054 | 24.739
18.5 | 1.3798 | 0.0674 | 0.0497 | 20.4718
19 | 1.337 | 0.08141 | 0.0419 | 16.423
19.5 | 1.2723 | 0.10072 | 0.0291 | 12.632
20 | 1.2165 | 0.12011 | 0.016 | 10.1282

## 103. Re 8M Mach 0.50 (1)
BIGFOIL.COM POLAR EXPORT
NACA66-113 a=0.2
NACA66-113 a=0.2 |  |  |  | Cl Max: | 1.125 | at alpha= | 20 | deg
JavaFoil+Calcfoil stall+Eppler ext transition |  |  |  | L/D Max: | 82.685 | at alpha= | 2.5 | deg
Re: | 8000000 |  |  | Cd Min: | 0.00339 | at alpha= | -1 | deg
Mach: | 0.5 |  |  | Cl=0 at alpha= | -0.53571 | deg
|  |  |  | @ Cl=0.1, Cd= | 0.0039516
|  |  |  | @ Cl=0.4, Cd= | 0.0049734
|  |  |  | @ Cl=0.6, Cd= | 0.0080398
alpha (deg) | Cl | Cd | Cm | Cl/Cd
-20 | -1.061 | 0.15225 | 0.018 | -6.97
-19.5 | -1.033 | 0.14642 | 0.017 | -7.055
-19 | -1.007 | 0.14175 | 0.016 | -7.102
-18.5 | -0.985 | 0.13755 | 0.017 | -7.164
-18 | -0.956 | 0.13357 | 0.016 | -7.156
-17.5 | -0.926 | 0.12893 | 0.015 | -7.185
-17 | -0.898 | 0.12623 | 0.014 | -7.116
-16.5 | -0.872 | 0.11822 | 0.013 | -7.375
-16 | -0.848 | 0.11556 | 0.013 | -7.338
-15.5 | -0.819 | 0.11098 | 0.012 | -7.375
-15 | -0.792 | 0.10484 | 0.012 | -7.551
-14.5 | -0.767 | 0.0946 | 0.012 | -8.112
-14 | -0.742 | 0.08864 | 0.011 | -8.367
-13.5 | -0.71 | 0.09446 | 0.01 | -7.512
-13 | -0.683 | 0.08794 | 0.009 | -7.769
-12.5 | -0.658 | 0.08065 | 0.009 | -8.159
-12 | -0.642 | 0.06631 | 0.01 | -9.685
-11.5 | -0.72 | 0.01691 | 0.014 | -42.561
-11 | -0.692 | 0.01531 | 0.013 | -45.214
-10.5 | -0.546 | 0.07516 | 0.006 | -7.258
-10 | -0.519 | 0.06536 | 0.005 | -7.937
-9.5 | -0.493 | 0.05824 | 0.005 | -8.466
-9 | -0.472 | 0.05003 | 0.006 | -9.438
-8.5 | -0.533 | 0.01193 | 0.008 | -44.721
-8 | -0.41 | 0.05063 | 0.003 | -8.106
-7.5 | -0.382 | 0.05021 | 0.003 | -7.601
-7 | -0.356 | 0.04365 | 0.002 | -8.158
-6.5 | -0.636 | 0.00982 | 0.004 | -64.73
-6 | -0.648 | 0.00924 | 0.002 | -70.121
-5.5 | -0.621 | 0.00871 | 0.001 | -71.372
-5 | -0.578 | 0.00821 | 0 | -70.414
-4.5 | -0.525 | 0.00782 | -0.001 | -67.186
-4 | -0.466 | 0.0064 | -0.002 | -72.889
-3.5 | -0.403 | 0.00659 | -0.003 | -61.213
-3 | -0.338 | 0.00634 | -0.004 | -53.302
-2.5 | -0.271 | 0.00652 | -0.005 | -41.515
-2 | -0.202 | 0.00629 | -0.006 | -32.189
-1.5 | -0.134 | 0.00606 | -0.007 | -22.047
-1 | -0.065 | 0.00339 | -0.009 | -19.008
-0.5 | 0.005 | 0.00339 | -0.01 | 1.45
0 | 0.075 | 0.00389 | -0.011 | 19.157
0.5 | 0.144 | 0.00406 | -0.012 | 35.485
1 | 0.213 | 0.00434 | -0.013 | 49.051
1.5 | 0.282 | 0.00467 | -0.014 | 60.416
2 | 0.351 | 0.00475 | -0.015 | 73.874
2.5 | 0.419 | 0.00506 | -0.016 | 82.685
3 | 0.485 | 0.00744 | -0.017 | 65.165
3.5 | 0.55 | 0.00777 | -0.019 | 70.792
4 | 0.613 | 0.00811 | -0.02 | 75.618
4.5 | 0.673 | 0.00849 | -0.021 | 79.318
5 | 0.729 | 0.00891 | -0.022 | 81.832
5.5 | 0.778 | 0.00944 | -0.023 | 82.413
6 | 0.817 | 0.01001 | -0.024 | 81.608
6.5 | 0.84 | 0.01067 | -0.025 | 78.669
7 | 0.828 | 0.01147 | -0.026 | 72.255
7.5 | 0.653 | 0.01225 | -0.027 | 53.292
8 | 0.467 | 0.05094 | -0.014 | 9.163
8.5 | 0.493 | 0.05714 | -0.014 | 8.623
9 | 0.633 | 0.01388 | -0.03 | 45.574
9.5 | 0.664 | 0.01495 | -0.031 | 44.397
10 | 0.692 | 0.01646 | -0.032 | 42.075
10.5 | 0.604 | 0.06615 | -0.019 | 9.135
11 | 0.628 | 0.07664 | -0.017 | 8.192
11.5 | 0.787 | 0.01837 | -0.035 | 42.829
12 | 0.813 | 0.02061 | -0.036 | 39.471
12.5 | 0.807 | 0.03297 | -0.034 | 24.469
13 | 0.74 | 0.08658 | -0.022 | 8.544
13.5 | 0.764 | 0.0968 | -0.022 | 7.891
14 | 0.803 | 0.08535 | -0.027 | 9.403
14.5 | 0.821 | 0.09719 | -0.025 | 8.445
15 | 0.844 | 0.10736 | -0.024 | 7.859
15.5 | 0.874 | 0.11348 | -0.026 | 7.699
16 | 0.901 | 0.12018 | -0.027 | 7.496
16.5 | 0.923 | 0.12168 | -0.026 | 7.583
17 | 0.951 | 0.12598 | -0.027 | 7.553
17.5 | 0.986 | 0.12517 | -0.03 | 7.874
18 | 1.012 | 0.13297 | -0.031 | 7.607
18.5 | 1.03 | 0.13606 | -0.029 | 7.569
19 | 1.059 | 0.13995 | -0.031 | 7.57
19.5 | 1.097 | 0.13649 | -0.034 | 8.039
20 | 1.125 | 0.14451 | -0.035 | 7.783

## 104. Re 8M Mach 0.50 (2)
BIGFOIL.COM POLAR EXPORT
NACA66-113 a=0.2
NACA66-113 a=0.2 |  |  |  | Cl Max: | 0.9547 | at alpha= | 8.5 | deg
XFOIL ncrit=9 |  |  |  | L/D Max: | 89.7691 | at alpha= | 6 | deg
Re: | 8000000 |  |  | Cd Min: | 0.12071 | at alpha= | 13.5 | deg
Mach: | 0.5 |  |  | Cl=0 at alpha= | -99 | deg
|  |  |  | @ Cl=0.1, Cd= | 0.0029767
|  |  |  | @ Cl=0.4, Cd= | 0.0062943
|  |  |  | @ Cl=0.6, Cd= | 0.0073819
alpha (deg) | Cl | Cd | Cm | Cl/Cd
0 | 0.0769 | 0.00299 | -0.0124 | 25.7191
0.5 | 0.1464 | 0.00295 | -0.0135 | 49.6271
1 | 0.2145 | 0.00307 | -0.0144 | 69.8697
2 | 0.3208 | 0.00508 | -0.0111 | 63.1496
2.5 | 0.371 | 0.00602 | -0.0087 | 61.6279
3 | 0.4281 | 0.00656 | -0.0072 | 65.2591
3.5 | 0.4907 | 0.00684 | -0.0065 | 71.7398
4 | 0.5523 | 0.00715 | -0.0054 | 77.2448
4.5 | 0.614 | 0.00745 | -0.0041 | 82.4161
5 | 0.6727 | 0.00785 | -0.002 | 85.6943
5.5 | 0.7305 | 0.00824 | 0.0006 | 88.6529
6 | 0.7774 | 0.00866 | 0.0056 | 89.7691
6.5 | 0.822 | 0.00935 | 0.011 | 87.9144
7 | 0.8688 | 0.01012 | 0.0162 | 85.8498
7.5 | 0.9082 | 0.01129 | 0.0225 | 80.4429
8 | 0.9372 | 0.01311 | 0.03 | 71.4874
8.5 | 0.9547 | 0.01623 | 0.0383 | 58.8232
9 | 0.9437 | 0.02298 | 0.0473 | 41.0661
9.5 | 0.9163 | 0.02945 | 0.0557 | 31.1138
10 | 0.8875 | 0.03587 | 0.0616 | 24.7421
11 | 0.8204 | 0.05213 | 0.0639 | 15.7376
11.5 | 0.7865 | 0.06319 | 0.0587 | 12.4466
12 | 0.7578 | 0.07684 | 0.049 | 9.8621
12.5 | 0.7414 | 0.09228 | 0.0381 | 8.0342
13 | 0.725 | 0.1065 | 0.029 | 6.8075
13.5 | 0.7081 | 0.12071 | 0.0201 | 5.8661

## 105. Re 10M Mach 0.00 (1)
BIGFOIL.COM POLAR EXPORT
NACA66-113 a=0.2
NACA66-113 a=0.2 |  |  |  | Cl Max: | 1.064 | at alpha= | 11.5 | deg
JavaFoil+Calcfoil stall+Eppler ext transition |  |  |  | L/D Max: | 113.111 | at alpha= | 6 | deg
Re: | 10000000 |  |  | Cd Min: | 0.00387 | at alpha= | -0.5 | deg
Mach: | 0 |  |  | Cl=0 at alpha= | -0.53333 | deg
|  |  |  | @ Cl=0.1, Cd= | 0.0041583
|  |  |  | @ Cl=0.4, Cd= | 0.0057327
|  |  |  | @ Cl=0.6, Cd= | 0.0064318
alpha (deg) | Cl | Cd | Cm | Cl/Cd
-16.5 | -0.673 | 0.11855 | 0.011 | -5.679
-16 | -0.694 | 0.11255 | 0.01 | -6.162
-15.5 | -0.713 | 0.10705 | 0.01 | -6.661
-15 | -0.732 | 0.10056 | 0.01 | -7.278
-14.5 | -0.749 | 0.09457 | 0.009 | -7.916
-14 | -0.767 | 0.08576 | 0.01 | -8.943
-13.5 | -0.783 | 0.07847 | 0.01 | -9.972
-13 | -0.919 | 0.019 | 0.014 | -48.395
-12.5 | -0.952 | 0.01388 | 0.014 | -68.598
-12 | -0.96 | 0.01276 | 0.013 | -75.229
-11.5 | -0.961 | 0.01199 | 0.012 | -80.168
-11 | -0.957 | 0.01131 | 0.011 | -84.656
-10.5 | -0.947 | 0.01077 | 0.01 | -87.922
-10 | -0.929 | 0.01034 | 0.009 | -89.857
-9.5 | -0.905 | 0.00984 | 0.009 | -91.98
-9 | -0.876 | 0.00938 | 0.008 | -93.479
-8.5 | -0.844 | 0.00782 | 0.007 | -107.828
-8 | -0.807 | 0.00802 | 0.006 | -100.664
-7.5 | -0.767 | 0.0082 | 0.005 | -93.592
-7 | -0.723 | 0.00787 | 0.004 | -91.869
-6.5 | -0.677 | 0.00797 | 0.003 | -84.933
-6 | -0.627 | 0.00762 | 0.002 | -82.286
-5.5 | -0.576 | 0.00739 | 0.001 | -77.956
-5 | -0.522 | 0.00713 | 0 | -73.25
-4.5 | -0.467 | 0.00689 | -0.001 | -67.75
-4 | -0.411 | 0.00667 | -0.002 | -61.59
-3.5 | -0.353 | 0.00651 | -0.003 | -54.246
-3 | -0.294 | 0.00629 | -0.004 | -46.778
-2.5 | -0.235 | 0.00607 | -0.005 | -38.763
-2 | -0.176 | 0.00594 | -0.005 | -29.583
-1.5 | -0.116 | 0.00438 | -0.006 | -26.467
-1 | -0.056 | 0.00405 | -0.007 | -13.81
-0.5 | 0.004 | 0.00387 | -0.008 | 1.1
0 | 0.065 | 0.00403 | -0.009 | 16.019
0.5 | 0.125 | 0.00425 | -0.01 | 29.372
1 | 0.185 | 0.00449 | -0.011 | 41.127
1.5 | 0.245 | 0.00475 | -0.012 | 51.537
2 | 0.305 | 0.00501 | -0.013 | 60.822
2.5 | 0.364 | 0.00497 | -0.014 | 73.174
3 | 0.423 | 0.00622 | -0.015 | 67.996
3.5 | 0.481 | 0.00646 | -0.016 | 74.538
4 | 0.539 | 0.00667 | -0.017 | 80.786
4.5 | 0.595 | 0.00641 | -0.018 | 92.809
5 | 0.65 | 0.00665 | -0.019 | 97.79
5.5 | 0.704 | 0.00687 | -0.02 | 102.466
6 | 0.756 | 0.00668 | -0.021 | 113.111
6.5 | 0.805 | 0.00828 | -0.022 | 97.273
7 | 0.852 | 0.0086 | -0.023 | 99.137
7.5 | 0.896 | 0.00898 | -0.024 | 99.778
8 | 0.935 | 0.00939 | -0.025 | 99.591
8.5 | 0.969 | 0.00979 | -0.026 | 98.998
9 | 0.998 | 0.01024 | -0.026 | 97.407
9.5 | 1.022 | 0.01068 | -0.027 | 95.673
10 | 1.04 | 0.01123 | -0.028 | 92.622
10.5 | 1.054 | 0.01179 | -0.029 | 89.354
11 | 1.062 | 0.01236 | -0.03 | 85.882
11.5 | 1.064 | 0.01302 | -0.031 | 81.688
12 | 1.061 | 0.01383 | -0.032 | 76.726
12.5 | 1.052 | 0.01492 | -0.032 | 70.479
13 | 1.034 | 0.01684 | -0.033 | 61.393
13.5 | 1.019 | 0.0176 | -0.034 | 57.92
14 | 0.979 | 0.02347 | -0.034 | 41.695
14.5 | 0.941 | 0.03029 | -0.034 | 31.05
15 | 0.804 | 0.09947 | -0.021 | 8.08
15.5 | 0.789 | 0.09908 | -0.023 | 7.958
16 | 0.764 | 0.10688 | -0.023 | 7.144
16.5 | 0.737 | 0.11726 | -0.022 | 6.284

## 106. Re 10M Mach 0.00 (2)
BIGFOIL.COM POLAR EXPORT
NACA66-113 a=0.2
NACA66-113 a=0.2 |  |  |  | Cl Max: | 1.6743 | at alpha= | 20 | deg
XFOIL ncrit=9 |  |  |  | L/D Max: | 111.873 | at alpha= | 10.5 | deg
Re: | 10000000 |  |  | Cd Min: | 0.03654 | at alpha= | 20 | deg
Mach: | 0 |  |  | Cl=0 at alpha= | -0.64794 | deg
|  |  |  | @ Cl=0.1, Cd= | 0.002965
|  |  |  | @ Cl=0.4, Cd= | 0.0058928
|  |  |  | @ Cl=0.6, Cd= | 0.0067176
alpha (deg) | Cl | Cd | Cm | Cl/Cd
-20 | -1.6445 | 0.03157 | -0.0532 | -52.0906
-19.5 | -1.634 | 0.02875 | -0.0511 | -56.8348
-19 | -1.6237 | 0.02605 | -0.0485 | -62.3301
-18.5 | -1.6026 | 0.02423 | -0.0463 | -66.1411
-17 | -1.5371 | 0.01914 | -0.0385 | -80.3083
-16.5 | -1.5112 | 0.01801 | -0.0354 | -83.9089
-16 | -1.4827 | 0.01698 | -0.0326 | -87.3204
-15.5 | -1.452 | 0.01606 | -0.0298 | -90.411
-15 | -1.4175 | 0.01536 | -0.0274 | -92.2852
-14.5 | -1.3859 | 0.01449 | -0.0245 | -95.6453
-14 | -1.3498 | 0.01392 | -0.022 | -96.9684
-13.5 | -1.3152 | 0.01328 | -0.0191 | -99.0361
-13 | -1.2834 | 0.01257 | -0.0155 | -102.1002
-12.5 | -1.2461 | 0.01196 | -0.0128 | -104.189
-12 | -1.2036 | 0.01132 | -0.0111 | -106.3251
-11.5 | -1.1585 | 0.01079 | -0.0098 | -107.3679
-11 | -1.1116 | 0.01031 | -0.0089 | -107.8177
-10.5 | -1.0634 | 0.00988 | -0.0081 | -107.6316
-10 | -1.0137 | 0.0095 | -0.0076 | -106.7053
-9.5 | -0.9631 | 0.00915 | -0.0072 | -105.2568
-9 | -0.9118 | 0.00882 | -0.0069 | -103.3787
-8.5 | -0.8611 | 0.00839 | -0.0065 | -102.6341
-8 | -0.8095 | 0.008 | -0.0062 | -101.1875
-7.5 | -0.7569 | 0.00768 | -0.0061 | -98.5547
-7 | -0.7034 | 0.00741 | -0.0062 | -94.9258
-6.5 | -0.649 | 0.00716 | -0.0064 | -90.6425
-6 | -0.5946 | 0.00689 | -0.0066 | -86.299
-5.5 | -0.5402 | 0.00662 | -0.0068 | -81.6012
-5 | -0.485 | 0.00641 | -0.0071 | -75.663
-4.5 | -0.4291 | 0.00622 | -0.0075 | -68.9871
-4 | -0.3733 | 0.006 | -0.008 | -62.2167
-3.5 | -0.3171 | 0.00583 | -0.0085 | -54.3911
-3 | -0.2606 | 0.00567 | -0.009 | -45.9612
-2.5 | -0.2039 | 0.0055 | -0.0096 | -37.0727
-2 | -0.1473 | 0.00534 | -0.0102 | -27.5843
-1.5 | -0.092 | 0.00503 | -0.0105 | -18.2903
-1 | -0.0376 | 0.00459 | -0.0108 | -8.1917
-0.5 | 0.0158 | 0.00406 | -0.0109 | 3.8916
0 | 0.0672 | 0.00319 | -0.0109 | 21.0658
0.5 | 0.1226 | 0.00281 | -0.0113 | 43.6299
1 | 0.1737 | 0.00363 | -0.0111 | 47.8512
1.5 | 0.2257 | 0.00427 | -0.0111 | 52.8571
2 | 0.2782 | 0.00481 | -0.011 | 57.8378
2.5 | 0.3303 | 0.00537 | -0.0109 | 61.5084
3 | 0.3832 | 0.00581 | -0.0108 | 65.9552
3.5 | 0.438 | 0.00608 | -0.0111 | 72.0395
4 | 0.4935 | 0.00629 | -0.0115 | 78.4579
4.5 | 0.5484 | 0.00653 | -0.0118 | 83.9816
5 | 0.6034 | 0.00673 | -0.0121 | 89.6582
5.5 | 0.6573 | 0.00698 | -0.0123 | 94.1691
6.5 | 0.7647 | 0.00749 | -0.0125 | 102.0961
7 | 0.8169 | 0.00779 | -0.0124 | 104.8652
7.5 | 0.8686 | 0.00811 | -0.0121 | 107.1023
8 | 0.9201 | 0.0084 | -0.0119 | 109.5357
8.5 | 0.9703 | 0.00874 | -0.0115 | 111.0183
9 | 1.0188 | 0.00916 | -0.0107 | 111.2227
9.5 | 1.0661 | 0.00958 | -0.0097 | 111.2839
10 | 1.1133 | 0.00996 | -0.0088 | 111.7771
10.5 | 1.159 | 0.01036 | -0.0076 | 111.8726
11 | 1.1996 | 0.0108 | -0.0055 | 111.0741
11.5 | 1.2334 | 0.0113 | -0.002 | 109.1504
12 | 1.266 | 0.01198 | 0.0014 | 105.6761
12.5 | 1.3009 | 0.01263 | 0.0043 | 103.0008
13 | 1.3361 | 0.01327 | 0.0068 | 100.6858
13.5 | 1.3709 | 0.01396 | 0.0093 | 98.202
14 | 1.4041 | 0.01474 | 0.0119 | 95.2578
14.5 | 1.4358 | 0.01561 | 0.0146 | 91.9795
15 | 1.4636 | 0.0166 | 0.0177 | 88.1687
16 | 1.5211 | 0.01919 | 0.0222 | 79.2652
16.5 | 1.5488 | 0.02051 | 0.0245 | 75.5144
17.5 | 1.5932 | 0.024 | 0.0295 | 66.3833
18 | 1.6151 | 0.02585 | 0.0316 | 62.4797
18.5 | 1.633 | 0.02808 | 0.0337 | 58.1553
19 | 1.65 | 0.03047 | 0.0355 | 54.1516
19.5 | 1.6627 | 0.03338 | 0.0372 | 49.8113
20 | 1.6743 | 0.03654 | 0.0386 | 45.821

## 107. Re 10M Mach 0.10 (1)
BIGFOIL.COM POLAR EXPORT
NACA66-113 a=0.2
NACA66-113 a=0.2 |  |  |  | Cl Max: | 1.052 | at alpha= | 11 | deg
JavaFoil+Calcfoil stall+Eppler ext transition |  |  |  | L/D Max: | 102.098 | at alpha= | 5.5 | deg
Re: | 10000000 |  |  | Cd Min: | 0.00385 | at alpha= | -0.5 | deg
Mach: | 0.1 |  |  | Cl=0 at alpha= | -0.53333 | deg
|  |  |  | @ Cl=0.1, Cd= | 0.0041383
|  |  |  | @ Cl=0.4, Cd= | 0.0056958
|  |  |  | @ Cl=0.6, Cd= | 0.006468
alpha (deg) | Cl | Cd | Cm | Cl/Cd
-16.5 | -0.628 | 0.12065 | 0.01 | -5.204
-16 | -0.652 | 0.11513 | 0.01 | -5.662
-15.5 | -0.675 | 0.10873 | 0.01 | -6.206
-15 | -0.697 | 0.10255 | 0.009 | -6.792
-14.5 | -0.718 | 0.09602 | 0.009 | -7.473
-14 | -0.738 | 0.08796 | 0.009 | -8.394
-13.5 | -0.755 | 0.08237 | 0.009 | -9.165
-13 | -0.772 | 0.07493 | 0.009 | -10.3
-12.5 | -0.89 | 0.02253 | 0.013 | -39.513
-12 | -0.941 | 0.01333 | 0.013 | -70.582
-11.5 | -0.948 | 0.01222 | 0.012 | -77.54
-11 | -0.947 | 0.01154 | 0.011 | -82.043
-10.5 | -0.94 | 0.01089 | 0.01 | -86.387
-10 | -0.924 | 0.01048 | 0.01 | -88.235
-9.5 | -0.902 | 0.00991 | 0.009 | -91.023
-9 | -0.875 | 0.00951 | 0.008 | -91.994
-8.5 | -0.843 | 0.00788 | 0.007 | -106.988
-8 | -0.808 | 0.00808 | 0.006 | -99.969
-7.5 | -0.768 | 0.00774 | 0.005 | -99.263
-7 | -0.725 | 0.00794 | 0.004 | -91.372
-6.5 | -0.679 | 0.00757 | 0.003 | -89.653
-6 | -0.63 | 0.00774 | 0.002 | -81.314
-5.5 | -0.578 | 0.00738 | 0.001 | -78.334
-5 | -0.525 | 0.00712 | 0 | -73.673
-4.5 | -0.469 | 0.0069 | -0.001 | -68.004
-4 | -0.412 | 0.00673 | -0.002 | -61.283
-3.5 | -0.355 | 0.00649 | -0.003 | -54.656
-3 | -0.296 | 0.00627 | -0.004 | -47.164
-2.5 | -0.236 | 0.00615 | -0.005 | -38.452
-2 | -0.177 | 0.00592 | -0.006 | -29.843
-1.5 | -0.117 | 0.00438 | -0.006 | -26.592
-1 | -0.056 | 0.00406 | -0.007 | -13.834
-0.5 | 0.004 | 0.00385 | -0.008 | 1.112
0 | 0.065 | 0.00401 | -0.009 | 16.185
0.5 | 0.125 | 0.00423 | -0.01 | 29.68
1 | 0.186 | 0.00452 | -0.011 | 41.109
1.5 | 0.246 | 0.00479 | -0.012 | 51.375
2 | 0.306 | 0.00475 | -0.013 | 64.427
2.5 | 0.366 | 0.00501 | -0.014 | 73.031
3 | 0.425 | 0.0062 | -0.015 | 68.582
3.5 | 0.484 | 0.00644 | -0.016 | 75.164
4 | 0.541 | 0.00668 | -0.017 | 81.044
4.5 | 0.598 | 0.00646 | -0.018 | 92.582
5 | 0.653 | 0.00668 | -0.019 | 97.75
5.5 | 0.707 | 0.00692 | -0.02 | 102.098
6 | 0.759 | 0.00802 | -0.021 | 94.553
6.5 | 0.808 | 0.00833 | -0.022 | 96.934
7 | 0.855 | 0.00867 | -0.023 | 98.589
7.5 | 0.899 | 0.00905 | -0.024 | 99.351
8 | 0.937 | 0.00947 | -0.025 | 98.875
8.5 | 0.969 | 0.00986 | -0.026 | 98.335
9 | 0.997 | 0.01034 | -0.027 | 96.42
9.5 | 1.02 | 0.01079 | -0.027 | 94.471
10 | 1.036 | 0.01138 | -0.028 | 91.065
10.5 | 1.047 | 0.01193 | -0.029 | 87.743
11 | 1.052 | 0.01253 | -0.03 | 83.948
11.5 | 1.051 | 0.01324 | -0.031 | 79.36
12 | 1.044 | 0.01414 | -0.032 | 73.833
12.5 | 1.031 | 0.01527 | -0.033 | 67.493
13 | 1.012 | 0.01669 | -0.033 | 60.596
13.5 | 0.974 | 0.02139 | -0.033 | 45.537
14 | 0.836 | 0.07287 | -0.025 | 11.473
14.5 | 0.791 | 0.09559 | -0.02 | 8.272
15 | 0.769 | 0.09968 | -0.021 | 7.714
15.5 | 0.745 | 0.10365 | -0.022 | 7.191
16 | 0.715 | 0.11458 | -0.02 | 6.243

## 108. Re 10M Mach 0.10 (2)
BIGFOIL.COM POLAR EXPORT
NACA66-113 a=0.2
NACA66-113 a=0.2 |  |  |  | Cl Max: | 1.6549 | at alpha= | 20 | deg
XFOIL ncrit=9 |  |  |  | L/D Max: | 111.173 | at alpha= | 10 | deg
Re: | 10000000 |  |  | Cd Min: | 0.04066 | at alpha= | 20 | deg
Mach: | 0.1 |  |  | Cl=0 at alpha= | -0.64925 | deg
|  |  |  | @ Cl=0.1, Cd= | 0.0029565
|  |  |  | @ Cl=0.4, Cd= | 0.0058935
|  |  |  | @ Cl=0.6, Cd= | 0.0067268
alpha (deg) | Cl | Cd | Cm | Cl/Cd
-20 | -1.6225 | 0.03564 | -0.0589 | -45.5247
-19.5 | -1.6135 | 0.03235 | -0.0572 | -49.8764
-19 | -1.6068 | 0.02911 | -0.0548 | -55.1975
-18.5 | -1.5905 | 0.02673 | -0.0524 | -59.5024
-17 | -1.5374 | 0.0203 | -0.0436 | -75.734
-16.5 | -1.5133 | 0.01899 | -0.0402 | -79.6893
-16 | -1.4858 | 0.0178 | -0.037 | -83.4719
-15.5 | -1.4563 | 0.01672 | -0.034 | -87.0993
-15 | -1.4223 | 0.01591 | -0.0313 | -89.3966
-14.5 | -1.3907 | 0.01494 | -0.0281 | -93.0857
-14 | -1.3544 | 0.0143 | -0.0255 | -94.7133
-13.5 | -1.3191 | 0.01361 | -0.0225 | -96.9214
-13 | -1.284 | 0.01298 | -0.0193 | -98.9214
-12.5 | -1.2512 | 0.01227 | -0.0154 | -101.9723
-12 | -1.2098 | 0.01157 | -0.0133 | -104.5635
-11.5 | -1.1649 | 0.01099 | -0.0117 | -105.9964
-11 | -1.118 | 0.01048 | -0.0105 | -106.6794
-10.5 | -1.0697 | 0.01001 | -0.0095 | -106.8631
-10 | -1.0199 | 0.00961 | -0.0087 | -106.129
-9.5 | -0.969 | 0.00923 | -0.0082 | -104.9837
-9 | -0.9173 | 0.00889 | -0.0078 | -103.1834
-8.5 | -0.866 | 0.00848 | -0.0073 | -102.1226
-8 | -0.8141 | 0.00807 | -0.0069 | -100.8798
-7.5 | -0.7612 | 0.00773 | -0.0067 | -98.4735
-7 | -0.7073 | 0.00745 | -0.0066 | -94.9396
-6.5 | -0.6526 | 0.00718 | -0.0068 | -90.8914
-6 | -0.5978 | 0.00693 | -0.0069 | -86.2626
-5.5 | -0.543 | 0.00665 | -0.007 | -81.6541
-5 | -0.4876 | 0.00643 | -0.0073 | -75.832
-4 | -0.3752 | 0.00601 | -0.0081 | -62.4293
-3.5 | -0.3187 | 0.00583 | -0.0086 | -54.6655
-3 | -0.2618 | 0.00568 | -0.0091 | -46.0915
-2.5 | -0.2048 | 0.00551 | -0.0097 | -37.1688
-2 | -0.1478 | 0.00535 | -0.0103 | -27.6262
-1.5 | -0.0922 | 0.00504 | -0.0106 | -18.2937
-1 | -0.0376 | 0.00459 | -0.0109 | -8.1917
-0.5 | 0.016 | 0.00406 | -0.011 | 3.9409
0 | 0.0675 | 0.00316 | -0.0109 | 21.3608
0.5 | 0.1234 | 0.00281 | -0.0114 | 43.9146
1 | 0.1747 | 0.00362 | -0.0112 | 48.2597
1.5 | 0.2269 | 0.00427 | -0.0111 | 53.1382
2 | 0.2796 | 0.00482 | -0.0111 | 58.0083
2.5 | 0.3319 | 0.00538 | -0.0109 | 61.6914
3 | 0.385 | 0.00582 | -0.0108 | 66.1512
3.5 | 0.4401 | 0.00609 | -0.0111 | 72.266
4 | 0.4959 | 0.00631 | -0.0114 | 78.5895
4.5 | 0.5512 | 0.00655 | -0.0117 | 84.1527
5 | 0.6064 | 0.00675 | -0.012 | 89.837
5.5 | 0.6606 | 0.00701 | -0.0121 | 94.2368
6 | 0.7149 | 0.00726 | -0.0122 | 98.4711
6.5 | 0.7686 | 0.00752 | -0.0122 | 102.2074
7 | 0.821 | 0.00784 | -0.012 | 104.7194
7.5 | 0.8731 | 0.00815 | -0.0117 | 107.1288
8 | 0.9249 | 0.00846 | -0.0113 | 109.3262
8.5 | 0.9751 | 0.00881 | -0.0107 | 110.681
9 | 1.0235 | 0.00925 | -0.0098 | 110.6486
9.5 | 1.0713 | 0.00966 | -0.0087 | 110.9006
10 | 1.1184 | 0.01006 | -0.0076 | 111.173
10.5 | 1.1638 | 0.01048 | -0.0061 | 111.0496
11 | 1.2 | 0.01095 | -0.0028 | 109.589
11.5 | 1.2346 | 0.01151 | 0.0006 | 107.2632
12 | 1.2677 | 0.01225 | 0.0041 | 103.4857
13 | 1.3398 | 0.01356 | 0.0095 | 98.8053
13.5 | 1.3745 | 0.01432 | 0.0121 | 95.9846
14 | 1.4075 | 0.01518 | 0.0149 | 92.7207
14.5 | 1.4389 | 0.01613 | 0.0178 | 89.2064
15 | 1.4643 | 0.01728 | 0.0214 | 84.7396
16.5 | 1.5467 | 0.02176 | 0.0287 | 71.08
17 | 1.5712 | 0.02345 | 0.0311 | 67.0021
17.5 | 1.5927 | 0.02538 | 0.0336 | 62.7541
18 | 1.6128 | 0.02752 | 0.0358 | 58.6047
18.5 | 1.6291 | 0.03004 | 0.038 | 54.231
19 | 1.6413 | 0.03306 | 0.04 | 49.6461
19.5 | 1.6521 | 0.03637 | 0.0415 | 45.4248
20 | 1.6549 | 0.04066 | 0.0428 | 40.7009

## 109. Re 10M Mach 0.25 (1)
BIGFOIL.COM POLAR EXPORT
NACA66-113 a=0.2
NACA66-113 a=0.2 |  |  |  | Cl Max: | 0.995 | at alpha= | 9.5 | deg
JavaFoil+Calcfoil stall+Eppler ext transition |  |  |  | L/D Max: | 97.768 | at alpha= | 5 | deg
Re: | 10000000 |  |  | Cd Min: | 0.00387 | at alpha= | -0.5 | deg
Mach: | 0.25 |  |  | Cl=0 at alpha= | -0.53226 | deg
|  |  |  | @ Cl=0.1, Cd= | 0.0041837
|  |  |  | @ Cl=0.4, Cd= | 0.005574
|  |  |  | @ Cl=0.6, Cd= | 0.10278
alpha (deg) | Cl | Cd | Cm | Cl/Cd
-15 | -0.379 | 0.11356 | 0.009 | -3.335
-14.5 | -0.438 | 0.10684 | 0.009 | -4.102
-14 | -0.493 | 0.09912 | 0.008 | -4.978
-13.5 | -0.544 | 0.09214 | 0.008 | -5.9
-13 | -0.589 | 0.08589 | 0.008 | -6.862
-12.5 | -0.629 | 0.07979 | 0.007 | -7.888
-12 | -0.663 | 0.07508 | 0.007 | -8.827
-11.5 | -0.693 | 0.06749 | 0.007 | -10.272
-11 | -0.715 | 0.06208 | 0.007 | -11.518
-10.5 | -0.872 | 0.01235 | 0.011 | -70.562
-10 | -0.88 | 0.01117 | 0.01 | -78.809
-9.5 | -0.872 | 0.01054 | 0.009 | -82.734
-9 | -0.856 | 0.01012 | 0.008 | -84.578
-8.5 | -0.834 | 0.00954 | 0.007 | -87.502
-8 | -0.806 | 0.00907 | 0.006 | -88.83
-7.5 | -0.772 | 0.00753 | 0.005 | -102.453
-7 | -0.733 | 0.00772 | 0.004 | -94.923
-6.5 | -0.689 | 0.00782 | 0.003 | -88.114
-6 | -0.641 | 0.00745 | 0.002 | -86.149
-5.5 | -0.59 | 0.0072 | 0.001 | -82.025
-5 | -0.537 | 0.00691 | 0 | -77.703
-4.5 | -0.481 | 0.00704 | -0.001 | -68.288
-4 | -0.423 | 0.00685 | -0.002 | -61.748
-3.5 | -0.364 | 0.00661 | -0.003 | -55.043
-3 | -0.304 | 0.00637 | -0.004 | -47.683
-2.5 | -0.243 | 0.00624 | -0.005 | -38.942
-2 | -0.181 | 0.00602 | -0.006 | -30.128
-1.5 | -0.12 | 0.00582 | -0.007 | -20.553
-1 | -0.058 | 0.0041 | -0.008 | -14.096
-0.5 | 0.004 | 0.00387 | -0.009 | 1.135
0 | 0.067 | 0.00404 | -0.01 | 16.487
0.5 | 0.129 | 0.00431 | -0.011 | 29.944
1 | 0.191 | 0.00455 | -0.012 | 41.924
1.5 | 0.253 | 0.00483 | -0.013 | 52.376
2 | 0.314 | 0.00478 | -0.014 | 65.769
2.5 | 0.376 | 0.00505 | -0.015 | 74.349
3 | 0.436 | 0.00636 | -0.016 | 68.618
3.5 | 0.497 | 0.0062 | -0.017 | 80.048
4 | 0.555 | 0.00639 | -0.018 | 86.934
4.5 | 0.613 | 0.00658 | -0.019 | 93.171
5 | 0.669 | 0.00684 | -0.02 | 97.768
5.5 | 0.723 | 0.00791 | -0.021 | 91.369
6 | 0.774 | 0.00827 | -0.022 | 93.621
6.5 | 0.823 | 0.00864 | -0.023 | 95.251
7 | 0.868 | 0.00902 | -0.024 | 96.244
7.5 | 0.909 | 0.00947 | -0.024 | 96.018
8 | 0.942 | 0.00992 | -0.025 | 94.912
8.5 | 0.967 | 0.01041 | -0.026 | 92.935
9 | 0.985 | 0.01092 | -0.027 | 90.187
9.5 | 0.995 | 0.0115 | -0.028 | 86.461
10 | 0.995 | 0.01217 | -0.029 | 81.744
10.5 | 0.985 | 0.01299 | -0.03 | 75.863
11 | 0.965 | 0.01396 | -0.031 | 69.141
11.5 | 0.919 | 0.01784 | -0.031 | 51.5
12 | 0.754 | 0.07031 | -0.02 | 10.726
12.5 | 0.71 | 0.08054 | -0.018 | 8.819
13 | 0.666 | 0.08717 | -0.018 | 7.639
13.5 | 0.617 | 0.09446 | -0.017 | 6.527
14 | 0.564 | 0.0977 | -0.019 | 5.769
14.5 | 0.505 | 0.10278 | -0.019 | 4.914

## 110. Re 10M Mach 0.25 (2)
BIGFOIL.COM POLAR EXPORT
NACA66-113 a=0.2
NACA66-113 a=0.2 |  |  |  | Cl Max: | 1.5025 | at alpha= | 16.5 | deg
XFOIL ncrit=9 |  |  |  | L/D Max: | 108.139 | at alpha= | 8.5 | deg
Re: | 10000000 |  |  | Cd Min: | 0.10111 | at alpha= | 20 | deg
Mach: | 0.25 |  |  | Cl=0 at alpha= | -0.64723 | deg
|  |  |  | @ Cl=0.1, Cd= | 0.0029233
|  |  |  | @ Cl=0.4, Cd= | 0.0059637
|  |  |  | @ Cl=0.6, Cd= | 0.006797
alpha (deg) | Cl | Cd | Cm | Cl/Cd
-18.5 | -1.2291 | 0.07823 | -0.0563 | -15.7114
-18 | -1.2851 | 0.06153 | -0.0677 | -20.8857
-17.5 | -1.3243 | 0.05032 | -0.0726 | -26.3176
-17 | -1.3759 | 0.04021 | -0.0734 | -34.2179
-16.5 | -1.405 | 0.03311 | -0.0718 | -42.4343
-16 | -1.4174 | 0.02859 | -0.0671 | -49.5768
-15.5 | -1.4173 | 0.02501 | -0.062 | -56.6693
-15 | -1.4069 | 0.02219 | -0.0569 | -63.4024
-14.5 | -1.3871 | 0.02002 | -0.052 | -69.2857
-14 | -1.3625 | 0.01817 | -0.0471 | -74.9862
-13.5 | -1.3312 | 0.01674 | -0.0426 | -79.5221
-13 | -1.2964 | 0.01556 | -0.0384 | -83.3162
-12.5 | -1.26 | 0.01451 | -0.0341 | -86.8367
-12 | -1.2213 | 0.01366 | -0.0301 | -89.407
-11.5 | -1.1901 | 0.01244 | -0.0248 | -95.6672
-11 | -1.149 | 0.01165 | -0.021 | -98.6266
-10.5 | -1.1011 | 0.01097 | -0.0184 | -100.3737
-10 | -1.0507 | 0.01038 | -0.0164 | -101.2235
-9.5 | -0.9991 | 0.00985 | -0.0147 | -101.4315
-8.5 | -0.8921 | 0.00895 | -0.0122 | -99.676
-8 | -0.8384 | 0.00849 | -0.0111 | -98.7515
-7.5 | -0.7845 | 0.00804 | -0.0101 | -97.5746
-7 | -0.7289 | 0.00767 | -0.0095 | -95.0326
-6.5 | -0.6724 | 0.00736 | -0.0091 | -91.3587
-6 | -0.6154 | 0.00709 | -0.0089 | -86.7983
-5.5 | -0.5586 | 0.0068 | -0.0087 | -82.1471
-5 | -0.5014 | 0.00653 | -0.0087 | -76.7841
-4 | -0.3851 | 0.00609 | -0.0092 | -63.2348
-3.5 | -0.327 | 0.00589 | -0.0095 | -55.5178
-3 | -0.2682 | 0.00574 | -0.0099 | -46.7247
-2.5 | -0.2096 | 0.00555 | -0.0104 | -37.7658
-2 | -0.1508 | 0.00539 | -0.011 | -27.9777
-1.5 | -0.0932 | 0.00511 | -0.0113 | -18.2387
-1 | -0.0375 | 0.00463 | -0.0114 | -8.0994
0 | 0.0688 | 0.00304 | -0.0111 | 22.6316
0.5 | 0.1276 | 0.00282 | -0.0118 | 45.2482
1 | 0.1809 | 0.00356 | -0.0116 | 50.8146
1.5 | 0.2336 | 0.00428 | -0.0113 | 54.5794
2 | 0.2873 | 0.00486 | -0.0111 | 59.1152
2.5 | 0.3402 | 0.00548 | -0.0107 | 62.0803
3 | 0.3946 | 0.00594 | -0.0105 | 66.431
3.5 | 0.4516 | 0.00619 | -0.0107 | 72.9564
4 | 0.509 | 0.0064 | -0.0109 | 79.5312
4.5 | 0.566 | 0.00664 | -0.011 | 85.241
5.5 | 0.6786 | 0.00716 | -0.0109 | 94.7765
6 | 0.7345 | 0.00741 | -0.0107 | 99.1228
6.5 | 0.7894 | 0.00774 | -0.0102 | 101.9897
7 | 0.8432 | 0.00808 | -0.0095 | 104.3564
7.5 | 0.8969 | 0.00841 | -0.0086 | 106.6468
8 | 0.9491 | 0.00879 | -0.0075 | 107.975
8.5 | 0.9992 | 0.00924 | -0.0059 | 108.1385
9 | 1.0482 | 0.00971 | -0.0041 | 107.9506
9.5 | 1.0947 | 0.01015 | -0.0017 | 107.8522
10 | 1.1325 | 0.01064 | 0.0024 | 106.438
10.5 | 1.1708 | 0.01126 | 0.0062 | 103.9787
11 | 1.2065 | 0.0121 | 0.0104 | 99.7107
12 | 1.2826 | 0.01373 | 0.0175 | 93.4159
12.5 | 1.3202 | 0.01465 | 0.0209 | 90.116
13 | 1.3548 | 0.01575 | 0.0247 | 86.019
13.5 | 1.3867 | 0.01705 | 0.0286 | 81.3314
14 | 1.4125 | 0.01873 | 0.033 | 75.4138
14.5 | 1.4387 | 0.02037 | 0.0372 | 70.6284
15 | 1.4647 | 0.02258 | 0.0404 | 64.8671
15.5 | 1.4828 | 0.02514 | 0.0443 | 58.9817
16 | 1.4981 | 0.02801 | 0.048 | 53.4845
16.5 | 1.5025 | 0.03187 | 0.0516 | 47.1447
17 | 1.5007 | 0.03656 | 0.0544 | 41.0476
17.5 | 1.4893 | 0.04257 | 0.0562 | 34.9847
18 | 1.4746 | 0.04959 | 0.0565 | 29.7358
18.5 | 1.4544 | 0.05814 | 0.0546 | 25.0155
19 | 1.4175 | 0.06995 | 0.0495 | 20.2645
19.5 | 1.3642 | 0.08567 | 0.0401 | 15.9239
20 | 1.323 | 0.10111 | 0.03 | 13.0848

## 111. Re 10M Mach 0.50 (1)
BIGFOIL.COM POLAR EXPORT
NACA66-113 a=0.2
NACA66-113 a=0.2 |  |  |  | Cl Max: | 1.133 | at alpha= | 20 | deg
JavaFoil+Calcfoil stall+Eppler ext transition |  |  |  | L/D Max: | 85.72 | at alpha= | 5.5 | deg
Re: | 10000000 |  |  | Cd Min: | 0.00394 | at alpha= | -0.5 | deg
Mach: | 0.5 |  |  | Cl=0 at alpha= | -0.53571 | deg
|  |  |  | @ Cl=0.1, Cd= | 0.0040706
|  |  |  | @ Cl=0.4, Cd= | 0.0050106
|  |  |  | @ Cl=0.6, Cd= | 0.0077422
alpha (deg) | Cl | Cd | Cm | Cl/Cd
-20 | -1.063 | 0.14762 | 0.018 | -7.203
-19.5 | -1.033 | 0.14413 | 0.017 | -7.169
-19 | -1.007 | 0.13891 | 0.016 | -7.249
-18.5 | -0.988 | 0.13341 | 0.017 | -7.406
-18 | -0.958 | 0.12878 | 0.016 | -7.44
-17.5 | -0.928 | 0.1263 | 0.015 | -7.349
-17 | -0.899 | 0.12158 | 0.014 | -7.395
-16.5 | -0.873 | 0.11316 | 0.013 | -7.718
-16 | -0.849 | 0.11345 | 0.013 | -7.482
-15.5 | -0.82 | 0.10904 | 0.012 | -7.517
-15 | -0.793 | 0.10151 | 0.012 | -7.815
-14.5 | -0.774 | 0.08929 | 0.013 | -8.662
-14 | -0.753 | 0.07962 | 0.013 | -9.455
-13.5 | -0.711 | 0.0941 | 0.01 | -7.552
-13 | -0.685 | 0.08476 | 0.01 | -8.082
-12.5 | -0.661 | 0.0774 | 0.01 | -8.543
-12 | -0.742 | 0.01981 | 0.014 | -37.466
-11.5 | -0.724 | 0.01579 | 0.014 | -45.827
-11 | -0.694 | 0.01456 | 0.013 | -47.67
-10.5 | -0.546 | 0.07288 | 0.006 | -7.487
-10 | -0.519 | 0.06436 | 0.006 | -8.067
-9.5 | -0.496 | 0.05631 | 0.006 | -8.8
-9 | -0.565 | 0.01235 | 0.009 | -45.705
-8.5 | -0.535 | 0.01145 | 0.008 | -46.676
-8 | -0.411 | 0.04972 | 0.004 | -8.263
-7.5 | -0.382 | 0.05032 | 0.003 | -7.587
-7 | -0.358 | 0.04213 | 0.003 | -8.497
-6.5 | -0.636 | 0.00945 | 0.004 | -67.376
-6 | -0.648 | 0.00887 | 0.002 | -73.063
-5.5 | -0.622 | 0.00838 | 0.001 | -74.228
-5 | -0.579 | 0.0079 | 0 | -73.254
-4.5 | -0.526 | 0.0069 | -0.001 | -76.207
-4 | -0.467 | 0.00662 | -0.002 | -70.445
-3.5 | -0.404 | 0.00635 | -0.003 | -63.529
-3 | -0.338 | 0.00654 | -0.004 | -51.681
-2.5 | -0.271 | 0.00629 | -0.005 | -43.044
-2 | -0.202 | 0.00606 | -0.006 | -33.413
-1.5 | -0.134 | 0.00578 | -0.007 | -23.107
-1 | -0.065 | 0.00415 | -0.009 | -15.528
-0.5 | 0.005 | 0.00394 | -0.01 | 1.246
0 | 0.075 | 0.00398 | -0.011 | 18.707
0.5 | 0.144 | 0.00423 | -0.012 | 34.056
1 | 0.213 | 0.0045 | -0.013 | 47.297
1.5 | 0.282 | 0.00479 | -0.014 | 58.934
2 | 0.351 | 0.00478 | -0.015 | 73.321
2.5 | 0.419 | 0.0051 | -0.016 | 82.115
3 | 0.485 | 0.00719 | -0.017 | 67.498
3.5 | 0.551 | 0.00747 | -0.019 | 73.717
4 | 0.614 | 0.00782 | -0.02 | 78.487
4.5 | 0.674 | 0.00818 | -0.021 | 82.459
5 | 0.73 | 0.00856 | -0.022 | 85.251
5.5 | 0.779 | 0.00909 | -0.023 | 85.72
6 | 0.818 | 0.00962 | -0.024 | 85.08
6.5 | 0.84 | 0.01027 | -0.025 | 81.859
7 | 0.829 | 0.01101 | -0.026 | 75.326
7.5 | 0.654 | 0.01176 | -0.027 | 55.586
8 | 0.468 | 0.05019 | -0.015 | 9.315
8.5 | 0.493 | 0.05608 | -0.014 | 8.79
9 | 0.634 | 0.01335 | -0.03 | 47.469
9.5 | 0.665 | 0.01434 | -0.031 | 46.349
10 | 0.694 | 0.01574 | -0.032 | 44.108
10.5 | 0.609 | 0.06247 | -0.021 | 9.756
11 | 0.628 | 0.07488 | -0.017 | 8.386
11.5 | 0.788 | 0.01759 | -0.035 | 44.835
12 | 0.816 | 0.01952 | -0.036 | 41.802
12.5 | 0.837 | 0.02334 | -0.036 | 35.867
13 | 0.746 | 0.08154 | -0.024 | 9.144
13.5 | 0.765 | 0.09527 | -0.022 | 8.028
14 | 0.92 | 0.02839 | -0.039 | 32.402
14.5 | 0.83 | 0.09005 | -0.027 | 9.22
15 | 0.846 | 0.10596 | -0.025 | 7.981
15.5 | 0.877 | 0.10764 | -0.027 | 8.149
16 | 0.903 | 0.11719 | -0.027 | 7.701
16.5 | 0.924 | 0.1189 | -0.026 | 7.772
17 | 0.954 | 0.12281 | -0.028 | 7.765
17.5 | 0.992 | 0.11824 | -0.032 | 8.392
18 | 1.018 | 0.1255 | -0.032 | 8.114
18.5 | 1.031 | 0.13389 | -0.03 | 7.703
19 | 1.066 | 0.13262 | -0.033 | 8.04
19.5 | 1.114 | 0.12118 | -0.037 | 9.196
20 | 1.133 | 0.13533 | -0.037 | 8.373

## 112. Re 10M Mach 0.50 (2)
BIGFOIL.COM POLAR EXPORT
NACA66-113 a=0.2
NACA66-113 a=0.2 |  |  |  | Cl Max: | 0.9592 | at alpha= | 9 | deg
XFOIL ncrit=9 |  |  |  | L/D Max: | 95.3726 | at alpha= | 6 | deg
Re: | 10000000 |  |  | Cd Min: | 0.13059 | at alpha= | 14 | deg
Mach: | 0.5 |  |  | Cl=0 at alpha= | -0.70431 | deg
|  |  |  | @ Cl=0.1, Cd= | 0.002877
|  |  |  | @ Cl=0.4, Cd= | 0.0060922
|  |  |  | @ Cl=0.6, Cd= | 0.007063
alpha (deg) | Cl | Cd | Cm | Cl/Cd
-12.5 | -0.5541 | 0.113 | -0.0361 | -4.9035
-11.5 | -0.58 | 0.08787 | -0.0517 | -6.6007
-11 | -0.5911 | 0.07581 | -0.0598 | -7.7971
-10.5 | -0.6182 | 0.0599 | -0.0729 | -10.3205
-10 | -0.646 | 0.05046 | -0.077 | -12.8022
-9.5 | -0.6819 | 0.04259 | -0.0763 | -16.0108
-9 | -0.7163 | 0.03616 | -0.0714 | -19.8092
-8.5 | -0.7498 | 0.03067 | -0.0626 | -24.4473
-8 | -0.7809 | 0.02553 | -0.0505 | -30.5875
-7.5 | -0.7951 | 0.01823 | -0.0404 | -43.6149
-7 | -0.7742 | 0.01128 | -0.0338 | -68.6348
-6.5 | -0.7305 | 0.00926 | -0.0278 | -78.8877
-6 | -0.6775 | 0.00825 | -0.0231 | -82.1212
-5.5 | -0.6173 | 0.00763 | -0.02 | -80.9043
-5 | -0.554 | 0.00718 | -0.0179 | -77.1588
-4.5 | -0.4906 | 0.00677 | -0.0162 | -72.4668
-4 | -0.4251 | 0.00648 | -0.0152 | -65.6019
-3.5 | -0.3594 | 0.00623 | -0.0147 | -57.6886
-3 | -0.2935 | 0.00597 | -0.0144 | -49.1625
-2.5 | -0.227 | 0.00577 | -0.0144 | -39.3414
-2 | -0.161 | 0.0056 | -0.0146 | -28.75
-1.5 | -0.0949 | 0.00538 | -0.0149 | -17.6394
-1 | -0.0343 | 0.00484 | -0.0144 | -7.0868
-0.5 | 0.0237 | 0.00412 | -0.0137 | 5.7524
0 | 0.0776 | 0.00289 | -0.0125 | 26.8512
0.5 | 0.1466 | 0.00285 | -0.0135 | 51.4386
1 | 0.2092 | 0.00335 | -0.0135 | 62.4478
1.5 | 0.2623 | 0.00439 | -0.012 | 59.7494
2 | 0.3183 | 0.00511 | -0.0108 | 62.2896
2.5 | 0.3716 | 0.0059 | -0.0088 | 62.9831
3 | 0.4322 | 0.00631 | -0.0079 | 68.4945
3.5 | 0.4958 | 0.00659 | -0.0074 | 75.2352
4 | 0.5586 | 0.00687 | -0.0065 | 81.31
4.5 | 0.6208 | 0.00716 | -0.0053 | 86.7039
5 | 0.6813 | 0.00752 | -0.0034 | 90.5984
5.5 | 0.741 | 0.00789 | -0.0011 | 93.9163
6 | 0.7935 | 0.00832 | 0.0029 | 95.3726
6.5 | 0.8383 | 0.00886 | 0.0085 | 94.6163
7 | 0.8855 | 0.00956 | 0.0138 | 92.6255
7.5 | 0.9278 | 0.01058 | 0.02 | 87.6938
8 | 0.9587 | 0.0122 | 0.0277 | 78.582
9 | 0.9592 | 0.02196 | 0.0462 | 43.6794
9.5 | 0.9352 | 0.02813 | 0.0548 | 33.2456
10 | 0.9087 | 0.03423 | 0.0612 | 26.5469
10.5 | 0.877 | 0.04136 | 0.0648 | 21.2041
11 | 0.8366 | 0.05041 | 0.0648 | 16.5959
11.5 | 0.8019 | 0.06109 | 0.0603 | 13.1265
12 | 0.7738 | 0.07398 | 0.0515 | 10.4596
12.5 | 0.752 | 0.08962 | 0.04 | 8.391
13 | 0.738 | 0.10393 | 0.0309 | 7.1009
13.5 | 0.7222 | 0.11778 | 0.0221 | 6.1318
14 | 0.7137 | 0.13059 | 0.0141 | 5.4652

## 113. Re 12M Mach 0.00 (1)
BIGFOIL.COM POLAR EXPORT
NACA66-113 a=0.2
NACA66-113 a=0.2 |  |  |  | Cl Max: | 1.065 | at alpha= | 11.5 | deg
JavaFoil+Calcfoil stall+Eppler ext transition |  |  |  | L/D Max: | 120.747 | at alpha= | 6.5 | deg
Re: | 12000000 |  |  | Cd Min: | 0.00436 | at alpha= | 0.5 | deg
Mach: | 0 |  |  | Cl=0 at alpha= | -0.53333 | deg
|  |  |  | @ Cl=0.1, Cd= | 0.0044892
|  |  |  | @ Cl=0.4, Cd= | 0.0056434
|  |  |  | @ Cl=0.6, Cd= | 0.0066621
alpha (deg) | Cl | Cd | Cm | Cl/Cd
-16.5 | -0.673 | 0.11781 | 0.011 | -5.716
-16 | -0.694 | 0.11163 | 0.01 | -6.218
-15.5 | -0.714 | 0.1053 | 0.01 | -6.778
-15 | -0.733 | 0.09951 | 0.01 | -7.361
-14.5 | -0.75 | 0.09275 | 0.01 | -8.086
-14 | -0.771 | 0.08224 | 0.01 | -9.374
-13.5 | -0.793 | 0.07115 | 0.011 | -11.138
-13 | -0.933 | 0.01593 | 0.014 | -58.612
-12.5 | -0.955 | 0.01318 | 0.014 | -72.466
-12 | -0.961 | 0.01235 | 0.013 | -77.838
-11.5 | -0.963 | 0.01156 | 0.012 | -83.309
-11 | -0.958 | 0.01096 | 0.011 | -87.447
-10.5 | -0.948 | 0.01042 | 0.01 | -91
-10 | -0.93 | 0.01001 | 0.009 | -92.957
-9.5 | -0.906 | 0.00953 | 0.009 | -95.068
-9 | -0.877 | 0.00789 | 0.008 | -111.211
-8.5 | -0.844 | 0.00809 | 0.007 | -104.407
-8 | -0.808 | 0.00776 | 0.006 | -104.039
-7.5 | -0.768 | 0.00792 | 0.005 | -96.878
-7 | -0.724 | 0.00806 | 0.004 | -89.807
-6.5 | -0.677 | 0.00775 | 0.003 | -87.272
-6 | -0.627 | 0.00743 | 0.002 | -84.488
-5.5 | -0.576 | 0.00714 | 0.001 | -80.673
-5 | -0.522 | 0.00689 | 0 | -75.779
-4.5 | -0.467 | 0.00672 | -0.001 | -69.541
-4 | -0.411 | 0.00649 | -0.002 | -63.214
-3.5 | -0.353 | 0.00626 | -0.003 | -56.366
-3 | -0.294 | 0.00611 | -0.004 | -48.194
-2.5 | -0.235 | 0.00592 | -0.005 | -39.775
-2 | -0.176 | 0.00577 | -0.005 | -30.456
-1.5 | -0.116 | 0.00608 | -0.006 | -19.07
-1 | -0.056 | 0.00494 | -0.007 | -11.313
-0.5 | 0.004 | 0.00477 | -0.008 | 0.892
0 | 0.065 | 0.00467 | -0.009 | 13.814
0.5 | 0.125 | 0.00436 | -0.01 | 28.645
1 | 0.185 | 0.0046 | -0.011 | 40.167
1.5 | 0.245 | 0.00483 | -0.012 | 50.721
2 | 0.305 | 0.00505 | -0.013 | 60.337
2.5 | 0.364 | 0.00496 | -0.014 | 73.393
3 | 0.423 | 0.00608 | -0.015 | 69.54
3.5 | 0.481 | 0.0063 | -0.016 | 76.419
4 | 0.539 | 0.00643 | -0.017 | 83.83
4.5 | 0.595 | 0.00668 | -0.018 | 89.148
5 | 0.651 | 0.00648 | -0.019 | 100.416
5.5 | 0.704 | 0.00668 | -0.02 | 105.385
6 | 0.756 | 0.00694 | -0.021 | 108.992
6.5 | 0.806 | 0.00667 | -0.022 | 120.747
7 | 0.853 | 0.00835 | -0.023 | 102.085
7.5 | 0.897 | 0.00875 | -0.024 | 102.545
8 | 0.936 | 0.00909 | -0.025 | 102.903
8.5 | 0.97 | 0.00947 | -0.026 | 102.364
9 | 0.999 | 0.00993 | -0.027 | 100.537
9.5 | 1.023 | 0.01034 | -0.027 | 98.927
10 | 1.041 | 0.01088 | -0.028 | 95.695
10.5 | 1.055 | 0.0114 | -0.029 | 92.528
11 | 1.063 | 0.01194 | -0.03 | 88.968
11.5 | 1.065 | 0.01258 | -0.031 | 84.671
12 | 1.062 | 0.01339 | -0.032 | 79.332
12.5 | 1.054 | 0.01435 | -0.032 | 73.43
13 | 1.035 | 0.01639 | -0.033 | 63.134
13.5 | 1.018 | 0.01757 | -0.034 | 57.921
14 | 0.994 | 0.01946 | -0.034 | 51.097
14.5 | 0.961 | 0.02372 | -0.035 | 40.5
15 | 0.812 | 0.09178 | -0.024 | 8.849
15.5 | 0.794 | 0.09408 | -0.025 | 8.437
16 | 0.761 | 0.11031 | -0.022 | 6.895
16.5 | 0.737 | 0.11608 | -0.022 | 6.353

## 114. Re 12M Mach 0.00 (2)
BIGFOIL.COM POLAR EXPORT
NACA66-113 a=0.2
NACA66-113 a=0.2 |  |  |  | Cl Max: | 1.6934 | at alpha= | 20 | deg
XFOIL ncrit=9 |  |  |  | L/D Max: | 116.629 | at alpha= | 10 | deg
Re: | 12000000 |  |  | Cd Min: | 0.0348 | at alpha= | 20 | deg
Mach: | 0 |  |  | Cl=0 at alpha= | -0.65909 | deg
|  |  |  | @ Cl=0.1, Cd= | 0.0031697
|  |  |  | @ Cl=0.4, Cd= | 0.0057548
|  |  |  | @ Cl=0.6, Cd= | 0.0065165
alpha (deg) | Cl | Cd | Cm | Cl/Cd
-20 | -1.6688 | 0.02964 | -0.052 | -56.3023
-19.5 | -1.6528 | 0.02732 | -0.05 | -60.4978
-19 | -1.6398 | 0.02492 | -0.0473 | -65.8026
-18.5 | -1.6171 | 0.02324 | -0.0452 | -69.5826
-18 | -1.6 | 0.02125 | -0.0421 | -75.2941
-17.5 | -1.5762 | 0.01966 | -0.0397 | -80.1729
-17 | -1.5555 | 0.01824 | -0.0362 | -85.2796
-16.5 | -1.5278 | 0.01716 | -0.0333 | -89.0326
-16 | -1.4981 | 0.0162 | -0.0305 | -92.4753
-15.5 | -1.4671 | 0.0153 | -0.0277 | -95.8889
-15 | -1.4332 | 0.01459 | -0.0252 | -98.2317
-14 | -1.3648 | 0.01325 | -0.0196 | -103.0038
-12.5 | -1.2534 | 0.01163 | -0.0116 | -107.773
-12 | -1.2104 | 0.01099 | -0.0099 | -110.1365
-11.5 | -1.1651 | 0.01044 | -0.0087 | -111.5996
-11 | -1.118 | 0.00995 | -0.0078 | -112.3618
-10.5 | -1.0695 | 0.00952 | -0.007 | -112.3424
-10 | -1.0196 | 0.00913 | -0.0065 | -111.6758
-9.5 | -0.9686 | 0.0088 | -0.0062 | -110.0682
-9 | -0.9169 | 0.00847 | -0.006 | -108.2527
-8.5 | -0.8646 | 0.00816 | -0.0059 | -105.9559
-8 | -0.8129 | 0.00778 | -0.0056 | -104.4859
-7.5 | -0.7602 | 0.00744 | -0.0055 | -102.1774
-7 | -0.7065 | 0.00715 | -0.0056 | -98.8112
-6.5 | -0.652 | 0.00691 | -0.0058 | -94.356
-6 | -0.5971 | 0.00669 | -0.0061 | -89.2526
-5.5 | -0.5424 | 0.00644 | -0.0064 | -84.2236
-5 | -0.4871 | 0.0062 | -0.0067 | -78.5645
-4.5 | -0.4311 | 0.00601 | -0.0072 | -71.7304
-4 | -0.375 | 0.00583 | -0.0077 | -64.3225
-3.5 | -0.3188 | 0.00565 | -0.0082 | -56.4248
-3 | -0.2619 | 0.0055 | -0.0088 | -47.6182
-2.5 | -0.2053 | 0.00535 | -0.0093 | -38.3738
-2 | -0.1483 | 0.00519 | -0.01 | -28.5742
-1.5 | -0.0921 | 0.00495 | -0.0105 | -18.6061
-1 | -0.0375 | 0.00457 | -0.0108 | -8.2057
-0.5 | 0.0175 | 0.00416 | -0.0111 | 4.2067
0 | 0.0705 | 0.00355 | -0.0113 | 19.8592
0.5 | 0.1217 | 0.00289 | -0.0112 | 42.1107
1 | 0.1711 | 0.00386 | -0.0108 | 44.3264
1.5 | 0.2243 | 0.00436 | -0.0109 | 51.445
2 | 0.2779 | 0.00481 | -0.011 | 57.7755
2.5 | 0.3306 | 0.00529 | -0.011 | 62.4953
3 | 0.3844 | 0.00569 | -0.0111 | 67.5571
3.5 | 0.4398 | 0.00592 | -0.0114 | 74.2905
4 | 0.4955 | 0.00611 | -0.0119 | 81.0966
4.5 | 0.5507 | 0.00632 | -0.0122 | 87.1361
5 | 0.6059 | 0.00654 | -0.0126 | 92.6453
5.5 | 0.6601 | 0.00679 | -0.0128 | 97.2165
6 | 0.7145 | 0.007 | -0.013 | 102.0714
6.5 | 0.7679 | 0.00727 | -0.0131 | 105.6259
7.5 | 0.873 | 0.00784 | -0.0129 | 111.352
8 | 0.9247 | 0.00813 | -0.0127 | 113.7392
8.5 | 0.9751 | 0.00849 | -0.0123 | 114.8528
9 | 1.0239 | 0.00889 | -0.0116 | 115.1744
9.5 | 1.0729 | 0.00925 | -0.011 | 115.9892
10 | 1.1208 | 0.00961 | -0.0102 | 116.6285
10.5 | 1.1671 | 0.01001 | -0.0091 | 116.5934
11 | 1.2102 | 0.01051 | -0.0075 | 115.1475
11.5 | 1.2454 | 0.01098 | -0.0042 | 113.4244
12 | 1.2774 | 0.0116 | -0.0005 | 110.1207
12.5 | 1.3139 | 0.01212 | 0.0021 | 108.4076
13 | 1.3493 | 0.01273 | 0.0048 | 105.9937
13.5 | 1.3841 | 0.01339 | 0.0074 | 103.3682
14 | 1.4175 | 0.01415 | 0.01 | 100.1767
14.5 | 1.4497 | 0.01498 | 0.0126 | 96.7757
15 | 1.4771 | 0.01607 | 0.0158 | 91.9166
15.5 | 1.5023 | 0.01713 | 0.0193 | 87.6999
17 | 1.5881 | 0.02111 | 0.0255 | 75.2297
17.5 | 1.6122 | 0.0227 | 0.0278 | 71.022
18 | 1.6345 | 0.02446 | 0.0301 | 66.8234
18.5 | 1.6536 | 0.02652 | 0.0323 | 62.3529
19 | 1.6702 | 0.02886 | 0.0343 | 57.8725
19.5 | 1.6858 | 0.03143 | 0.0361 | 53.6367
20 | 1.6934 | 0.0348 | 0.0379 | 48.6609

## 115. Re 12M Mach 0.10 (1)
BIGFOIL.COM POLAR EXPORT
NACA66-113 a=0.2
NACA66-113 a=0.2 |  |  |  | Cl Max: | 1.053 | at alpha= | 11 | deg
JavaFoil+Calcfoil stall+Eppler ext transition |  |  |  | L/D Max: | 108.525 | at alpha= | 6 | deg
Re: | 12000000 |  |  | Cd Min: | 0.00437 | at alpha= | 0.5 | deg
Mach: | 0.1 |  |  | Cl=0 at alpha= | -0.53333 | deg
|  |  |  | @ Cl=0.1, Cd= | 0.0044992
|  |  |  | @ Cl=0.4, Cd= | 0.0056151
|  |  |  | @ Cl=0.6, Cd= | 0.0066546
alpha (deg) | Cl | Cd | Cm | Cl/Cd
-16.5 | -0.628 | 0.11979 | 0.01 | -5.243
-16 | -0.652 | 0.11391 | 0.01 | -5.726
-15.5 | -0.675 | 0.10748 | 0.01 | -6.284
-15 | -0.697 | 0.10227 | 0.009 | -6.815
-14.5 | -0.718 | 0.09507 | 0.009 | -7.555
-14 | -0.741 | 0.0857 | 0.01 | -8.641
-13.5 | -0.76 | 0.07833 | 0.01 | -9.7
-13 | -0.782 | 0.06771 | 0.01 | -11.548
-12.5 | -0.923 | 0.01519 | 0.014 | -60.76
-12 | -0.943 | 0.01269 | 0.013 | -74.354
-11.5 | -0.949 | 0.01177 | 0.012 | -80.677
-11 | -0.948 | 0.01113 | 0.011 | -85.172
-10.5 | -0.941 | 0.01058 | 0.01 | -88.978
-10 | -0.925 | 0.01015 | 0.01 | -91.149
-9.5 | -0.903 | 0.0096 | 0.009 | -94.092
-9 | -0.876 | 0.0092 | 0.008 | -95.192
-8.5 | -0.844 | 0.00765 | 0.007 | -110.269
-8 | -0.808 | 0.00783 | 0.006 | -103.176
-7.5 | -0.769 | 0.00796 | 0.005 | -96.584
-7 | -0.726 | 0.00767 | 0.004 | -94.581
-6.5 | -0.679 | 0.00776 | 0.003 | -87.544
-6 | -0.63 | 0.00743 | 0.002 | -84.752
-5.5 | -0.578 | 0.0072 | 0.001 | -80.261
-5 | -0.525 | 0.00695 | 0 | -75.436
-4.5 | -0.469 | 0.00672 | -0.001 | -69.79
-4 | -0.413 | 0.00647 | -0.002 | -63.721
-3.5 | -0.355 | 0.00632 | -0.003 | -56.103
-3 | -0.296 | 0.00611 | -0.004 | -48.407
-2.5 | -0.236 | 0.00599 | -0.005 | -39.471
-2 | -0.177 | 0.00582 | -0.006 | -30.321
-1.5 | -0.116 | 0.00605 | -0.006 | -19.261
-1 | -0.056 | 0.00492 | -0.007 | -11.423
-0.5 | 0.004 | 0.00478 | -0.008 | 0.895
0 | 0.065 | 0.00468 | -0.009 | 13.859
0.5 | 0.125 | 0.00437 | -0.01 | 28.682
1 | 0.186 | 0.00463 | -0.011 | 40.14
1.5 | 0.246 | 0.00481 | -0.012 | 51.167
2 | 0.306 | 0.00507 | -0.013 | 60.376
2.5 | 0.366 | 0.00501 | -0.014 | 73.03
3 | 0.425 | 0.00606 | -0.015 | 70.127
3.5 | 0.484 | 0.00628 | -0.016 | 77.044
4 | 0.542 | 0.00652 | -0.017 | 83.097
4.5 | 0.598 | 0.00666 | -0.018 | 89.826
5 | 0.653 | 0.00651 | -0.019 | 100.396
5.5 | 0.707 | 0.00667 | -0.02 | 106.062
6 | 0.759 | 0.00699 | -0.021 | 108.525
6.5 | 0.808 | 0.00809 | -0.022 | 99.982
7 | 0.855 | 0.00842 | -0.023 | 101.54
7.5 | 0.899 | 0.00876 | -0.024 | 102.632
8 | 0.937 | 0.00916 | -0.025 | 102.337
8.5 | 0.97 | 0.00954 | -0.026 | 101.695
9 | 0.998 | 0.01003 | -0.027 | 99.531
9.5 | 1.02 | 0.01045 | -0.028 | 97.684
10 | 1.037 | 0.01101 | -0.028 | 94.229
10.5 | 1.048 | 0.01153 | -0.029 | 90.867
11 | 1.053 | 0.0121 | -0.03 | 87.043
11.5 | 1.052 | 0.01285 | -0.031 | 81.864
12 | 1.045 | 0.01371 | -0.032 | 76.237
12.5 | 1.033 | 0.01467 | -0.033 | 70.408
13 | 1.014 | 0.01595 | -0.033 | 63.581
13.5 | 0.983 | 0.01901 | -0.034 | 51.707
14 | 0.952 | 0.02211 | -0.034 | 43.054
14.5 | 0.793 | 0.09359 | -0.021 | 8.47
15 | 0.771 | 0.09741 | -0.022 | 7.916
15.5 | 0.748 | 0.10098 | -0.023 | 7.402
16 | 0.716 | 0.11361 | -0.021 | 6.302

## 116. Re 12M Mach 0.10 (2)
BIGFOIL.COM POLAR EXPORT
NACA66-113 a=0.2
NACA66-113 a=0.2 |  |  |  | Cl Max: | 1.6744 | at alpha= | 19.5 | deg
XFOIL ncrit=9 |  |  |  | L/D Max: | 116.124 | at alpha= | 10 | deg
Re: | 12000000 |  |  | Cd Min: | 0.03883 | at alpha= | 20 | deg
Mach: | 0.1 |  |  | Cl=0 at alpha= | -0.66091 | deg
|  |  |  | @ Cl=0.1, Cd= | 0.0031783
|  |  |  | @ Cl=0.4, Cd= | 0.0056931
|  |  |  | @ Cl=0.6, Cd= | 0.0065246
alpha (deg) | Cl | Cd | Cm | Cl/Cd
-20 | -1.6555 | 0.03288 | -0.0578 | -50.3498
-19.5 | -1.6443 | 0.02993 | -0.0558 | -54.9382
-19 | -1.6313 | 0.02729 | -0.0534 | -59.7765
-17.5 | -1.5712 | 0.02117 | -0.0458 | -74.2182
-17 | -1.5553 | 0.01945 | -0.0415 | -79.964
-16.5 | -1.5293 | 0.01816 | -0.0383 | -84.2126
-16 | -1.5009 | 0.01702 | -0.0352 | -88.1845
-15.5 | -1.4717 | 0.01593 | -0.0319 | -92.3854
-15 | -1.4387 | 0.01509 | -0.0291 | -95.3413
-14.5 | -1.4059 | 0.01423 | -0.0259 | -98.7983
-14 | -1.3696 | 0.0136 | -0.0232 | -100.7059
-13.5 | -1.3346 | 0.01296 | -0.02 | -102.9784
-13 | -1.3002 | 0.01239 | -0.0164 | -104.9395
-12.5 | -1.2601 | 0.0119 | -0.0139 | -105.8908
-12 | -1.217 | 0.01124 | -0.0121 | -108.274
-11.5 | -1.1718 | 0.01064 | -0.0105 | -110.1316
-11 | -1.1246 | 0.01012 | -0.0093 | -111.1265
-10.5 | -1.0761 | 0.00964 | -0.0084 | -111.6286
-10 | -1.026 | 0.00923 | -0.0077 | -111.1593
-9.5 | -0.9747 | 0.00888 | -0.0072 | -109.7635
-9 | -0.9226 | 0.00854 | -0.0068 | -108.0328
-8.5 | -0.8698 | 0.00823 | -0.0066 | -105.6865
-8 | -0.8176 | 0.00784 | -0.0063 | -104.2857
-7.5 | -0.7645 | 0.00749 | -0.0061 | -102.0694
-7 | -0.7106 | 0.00719 | -0.0061 | -98.8317
-6.5 | -0.6557 | 0.00694 | -0.0062 | -94.4813
-6 | -0.6005 | 0.00672 | -0.0064 | -89.3601
-5.5 | -0.5453 | 0.00647 | -0.0066 | -84.2813
-5 | -0.4897 | 0.00622 | -0.0069 | -78.7299
-4.5 | -0.4333 | 0.00602 | -0.0074 | -71.9767
-4 | -0.3769 | 0.00585 | -0.0078 | -64.4274
-3.5 | -0.3203 | 0.00566 | -0.0083 | -56.5901
-3 | -0.2631 | 0.00551 | -0.0089 | -47.7495
-2.5 | -0.2062 | 0.00536 | -0.0095 | -38.4701
-2 | -0.1489 | 0.0052 | -0.0101 | -28.6346
-1.5 | -0.0923 | 0.00496 | -0.0106 | -18.6089
-0.5 | 0.0177 | 0.00416 | -0.0112 | 4.2548
0 | 0.071 | 0.00355 | -0.0114 | 20
0.5 | 0.1225 | 0.00289 | -0.0112 | 42.3875
1.5 | 0.2255 | 0.00436 | -0.0109 | 51.7202
2 | 0.2792 | 0.00481 | -0.011 | 58.0457
2.5 | 0.3321 | 0.00531 | -0.0109 | 62.5424
3.5 | 0.442 | 0.00593 | -0.0114 | 74.5363
4 | 0.4979 | 0.00612 | -0.0118 | 81.3562
4.5 | 0.5536 | 0.00634 | -0.0121 | 87.3186
5 | 0.6089 | 0.00656 | -0.0124 | 92.8201
5.5 | 0.6636 | 0.00681 | -0.0126 | 97.4449
6 | 0.7182 | 0.00703 | -0.0128 | 102.1622
6.5 | 0.7719 | 0.0073 | -0.0128 | 105.7397
7 | 0.8248 | 0.00762 | -0.0126 | 108.2415
7.5 | 0.8777 | 0.00788 | -0.0125 | 111.3832
8 | 0.9296 | 0.00819 | -0.0122 | 113.5043
8.5 | 0.9801 | 0.00856 | -0.0116 | 114.4977
9 | 1.0293 | 0.00896 | -0.0108 | 114.8772
9.5 | 1.0785 | 0.00933 | -0.01 | 115.5949
10 | 1.1264 | 0.0097 | -0.009 | 116.1237
10.5 | 1.1723 | 0.01014 | -0.0076 | 115.6114
11 | 1.2124 | 0.01064 | -0.0052 | 113.9474
11.5 | 1.2458 | 0.01117 | -0.0014 | 111.5309
12 | 1.2802 | 0.01178 | 0.002 | 108.6757
12.5 | 1.3175 | 0.01234 | 0.0047 | 106.7666
13 | 1.3533 | 0.013 | 0.0074 | 104.1
13.5 | 1.3878 | 0.01374 | 0.0102 | 101.0044
14 | 1.4206 | 0.01459 | 0.0131 | 97.3681
14.5 | 1.4523 | 0.01552 | 0.016 | 93.576
15 | 1.478 | 0.01675 | 0.0195 | 88.2388
15.5 | 1.5003 | 0.01786 | 0.0237 | 84.0034
16.5 | 1.5647 | 0.0206 | 0.027 | 75.9563
17 | 1.5896 | 0.02221 | 0.0296 | 71.5714
17.5 | 1.6123 | 0.02402 | 0.0321 | 67.1232
18 | 1.6326 | 0.02607 | 0.0345 | 62.6237
18.5 | 1.6503 | 0.0284 | 0.0368 | 58.1092
19 | 1.6606 | 0.03144 | 0.0391 | 52.8181
19.5 | 1.6744 | 0.03442 | 0.0408 | 48.6461
20 | 1.6738 | 0.03883 | 0.0425 | 43.1058

## 117. Re 12M Mach 0.25 (1)
BIGFOIL.COM POLAR EXPORT
NACA66-113 a=0.2
NACA66-113 a=0.2 |  |  |  | Cl Max: | 0.996 | at alpha= | 9.5 | deg
JavaFoil+Calcfoil stall+Eppler ext transition |  |  |  | L/D Max: | 112.809 | at alpha= | 5.5 | deg
Re: | 12000000 |  |  | Cd Min: | 0.00441 | at alpha= | 0.5 | deg
Mach: | 0.25 |  |  | Cl=0 at alpha= | -0.53226 | deg
|  |  |  | @ Cl=0.1, Cd= | 0.0045457
|  |  |  | @ Cl=0.4, Cd= | 0.005486
|  |  |  | @ Cl=0.6, Cd= | 0.10407
alpha (deg) | Cl | Cd | Cm | Cl/Cd
-15 | -0.379 | 0.11444 | 0.009 | -3.31
-14.5 | -0.438 | 0.1053 | 0.009 | -4.163
-14 | -0.493 | 0.09932 | 0.008 | -4.968
-13.5 | -0.544 | 0.09182 | 0.008 | -5.921
-13 | -0.59 | 0.08495 | 0.008 | -6.944
-12.5 | -0.63 | 0.07865 | 0.008 | -8.01
-12 | -0.664 | 0.07402 | 0.007 | -8.968
-11.5 | -0.696 | 0.0653 | 0.008 | -10.663
-11 | -0.732 | 0.05213 | 0.008 | -14.043
-10.5 | -0.875 | 0.01173 | 0.011 | -74.661
-10 | -0.881 | 0.01081 | 0.01 | -81.473
-9.5 | -0.873 | 0.01019 | 0.009 | -85.705
-9 | -0.857 | 0.0098 | 0.008 | -87.451
-8.5 | -0.835 | 0.00923 | 0.007 | -90.459
-8 | -0.807 | 0.00759 | 0.006 | -106.329
-7.5 | -0.773 | 0.00779 | 0.005 | -99.163
-7 | -0.733 | 0.00799 | 0.004 | -91.744
-6.5 | -0.689 | 0.00756 | 0.003 | -91.194
-6 | -0.642 | 0.00725 | 0.002 | -88.521
-5.5 | -0.59 | 0.00742 | 0.001 | -79.607
-5 | -0.537 | 0.00707 | 0 | -75.89
-4.5 | -0.481 | 0.00686 | -0.001 | -70.107
-4 | -0.423 | 0.00659 | -0.002 | -64.228
-3.5 | -0.364 | 0.00644 | -0.003 | -56.53
-3 | -0.304 | 0.00621 | -0.004 | -48.934
-2.5 | -0.243 | 0.00607 | -0.005 | -40
-2 | -0.181 | 0.0059 | -0.006 | -30.766
-1.5 | -0.12 | 0.00613 | -0.007 | -19.527
-1 | -0.058 | 0.00495 | -0.008 | -11.652
-0.5 | 0.004 | 0.00481 | -0.009 | 0.914
0 | 0.067 | 0.0047 | -0.01 | 14.182
0.5 | 0.129 | 0.00441 | -0.011 | 29.247
1 | 0.191 | 0.00466 | -0.012 | 40.953
1.5 | 0.253 | 0.0049 | -0.013 | 51.623
2 | 0.314 | 0.00484 | -0.014 | 64.99
2.5 | 0.376 | 0.00505 | -0.015 | 74.375
3 | 0.436 | 0.00614 | -0.016 | 71.082
3.5 | 0.497 | 0.00638 | -0.017 | 77.869
4 | 0.556 | 0.00623 | -0.018 | 89.212
4.5 | 0.613 | 0.00641 | -0.019 | 95.7
5 | 0.669 | 0.00666 | -0.02 | 100.455
5.5 | 0.723 | 0.00641 | -0.021 | 112.809
6 | 0.775 | 0.00802 | -0.022 | 96.578
6.5 | 0.823 | 0.00837 | -0.023 | 98.339
7 | 0.868 | 0.00873 | -0.024 | 99.431
7.5 | 0.91 | 0.00918 | -0.024 | 99.093
8 | 0.943 | 0.0096 | -0.025 | 98.164
8.5 | 0.968 | 0.01007 | -0.026 | 96.198
9 | 0.986 | 0.01063 | -0.027 | 92.808
9.5 | 0.996 | 0.01112 | -0.028 | 89.54
10 | 0.996 | 0.01175 | -0.029 | 84.779
10.5 | 0.987 | 0.01254 | -0.03 | 78.663
11 | 0.967 | 0.01354 | -0.031 | 71.413
11.5 | 0.927 | 0.0161 | -0.031 | 57.587
12 | 0.765 | 0.06337 | -0.023 | 12.077
12.5 | 0.711 | 0.07923 | -0.019 | 8.98
13 | 0.666 | 0.08605 | -0.018 | 7.744
13.5 | 0.617 | 0.09419 | -0.017 | 6.547
14 | 0.563 | 0.09878 | -0.018 | 5.701
14.5 | 0.505 | 0.10407 | -0.019 | 4.849

## 118. Re 12M Mach 0.25 (2)
BIGFOIL.COM POLAR EXPORT
NACA66-113 a=0.2
NACA66-113 a=0.2 |  |  |  | Cl Max: | 1.5378 | at alpha= | 17 | deg
XFOIL ncrit=9 |  |  |  | L/D Max: | 112.885 | at alpha= | 9 | deg
Re: | 12000000 |  |  | Cd Min: | 0.09019 | at alpha= | 20 | deg
Mach: | 0.25 |  |  | Cl=0 at alpha= | -0.67021 | deg
|  |  |  | @ Cl=0.1, Cd= | 0.0031718
|  |  |  | @ Cl=0.4, Cd= | 0.0058052
|  |  |  | @ Cl=0.6, Cd= | 0.0065676
alpha (deg) | Cl | Cd | Cm | Cl/Cd
-17 | -1.4311 | 0.03501 | -0.0747 | -40.8769
-16.5 | -1.4448 | 0.03058 | -0.0701 | -47.2466
-16 | -1.4458 | 0.02683 | -0.0655 | -53.8874
-15.5 | -1.4494 | 0.02308 | -0.0598 | -62.799
-15 | -1.4386 | 0.02032 | -0.0543 | -70.7972
-14.5 | -1.414 | 0.01848 | -0.0495 | -76.5152
-14 | -1.3853 | 0.01688 | -0.0447 | -82.0675
-13.5 | -1.3517 | 0.01564 | -0.0402 | -86.4258
-13 | -1.3155 | 0.01456 | -0.036 | -90.3503
-12.5 | -1.2776 | 0.01364 | -0.0317 | -93.6657
-12 | -1.239 | 0.01288 | -0.0275 | -96.1957
-11.5 | -1.2012 | 0.01217 | -0.0229 | -98.7017
-11 | -1.1579 | 0.01124 | -0.0196 | -103.016
-10.5 | -1.1097 | 0.01052 | -0.0171 | -105.4848
-10 | -1.059 | 0.00994 | -0.0151 | -106.5392
-9.5 | -1.0066 | 0.00944 | -0.0135 | -106.6314
-9 | -0.953 | 0.00897 | -0.0121 | -106.243
-8.5 | -0.8983 | 0.00859 | -0.0111 | -104.5751
-7.5 | -0.7883 | 0.00779 | -0.0094 | -101.1938
-7 | -0.7326 | 0.00742 | -0.0088 | -98.7332
-6.5 | -0.6761 | 0.00711 | -0.0085 | -95.0914
-6 | -0.6188 | 0.00685 | -0.0083 | -90.3358
-5.5 | -0.5611 | 0.00661 | -0.0083 | -84.8865
-5 | -0.5037 | 0.00632 | -0.0083 | -79.6994
-4.5 | -0.4456 | 0.0061 | -0.0085 | -73.0492
-4 | -0.3871 | 0.00593 | -0.0088 | -65.2782
-3.5 | -0.3288 | 0.00572 | -0.0092 | -57.4825
-3 | -0.2698 | 0.00555 | -0.0097 | -48.6126
-2.5 | -0.2111 | 0.0054 | -0.0102 | -39.0926
-2 | -0.152 | 0.00523 | -0.0107 | -29.0631
-1.5 | -0.0935 | 0.00501 | -0.0113 | -18.6627
-1 | -0.0372 | 0.00462 | -0.0114 | -8.0519
-0.5 | 0.0192 | 0.00416 | -0.0117 | 4.6154
0 | 0.0733 | 0.0035 | -0.0117 | 20.9429
0.5 | 0.127 | 0.00284 | -0.0117 | 44.7183
1 | 0.1779 | 0.00381 | -0.0112 | 46.6929
1.5 | 0.2321 | 0.00436 | -0.0111 | 53.2339
2 | 0.2866 | 0.00487 | -0.011 | 58.8501
3 | 0.3962 | 0.00579 | -0.0108 | 68.4283
3.5 | 0.4538 | 0.00602 | -0.0111 | 75.3821
4 | 0.5113 | 0.00623 | -0.0113 | 82.0706
4.5 | 0.5688 | 0.00643 | -0.0115 | 88.4603
5 | 0.6255 | 0.00668 | -0.0116 | 93.6377
5.5 | 0.6822 | 0.00694 | -0.0115 | 98.2997
6 | 0.7383 | 0.0072 | -0.0113 | 102.5417
6.5 | 0.7932 | 0.00751 | -0.0109 | 105.6192
7 | 0.8482 | 0.00782 | -0.0103 | 108.4655
7.5 | 0.9023 | 0.00814 | -0.0096 | 110.8477
8 | 0.9547 | 0.00853 | -0.0085 | 111.9226
8.5 | 1.0055 | 0.00898 | -0.007 | 111.971
9 | 1.0566 | 0.00936 | -0.0055 | 112.8846
9.5 | 1.1055 | 0.00981 | -0.0036 | 112.6911
10 | 1.1464 | 0.01027 | 0 | 111.6261
10.5 | 1.1825 | 0.01089 | 0.0044 | 108.5859
11 | 1.2198 | 0.01159 | 0.0083 | 105.2459
11.5 | 1.2597 | 0.01227 | 0.0118 | 102.665
12 | 1.2973 | 0.01311 | 0.0155 | 98.955
12.5 | 1.3344 | 0.01401 | 0.0191 | 95.2463
13 | 1.3684 | 0.01512 | 0.023 | 90.5026
14 | 1.4292 | 0.01789 | 0.0313 | 79.8882
14.5 | 1.4598 | 0.01931 | 0.0352 | 75.5981
15 | 1.4808 | 0.02126 | 0.0399 | 69.6519
15.5 | 1.5079 | 0.0235 | 0.0427 | 64.166
16 | 1.526 | 0.0261 | 0.0465 | 58.4674
16.5 | 1.5353 | 0.02946 | 0.0503 | 52.1147
17 | 1.5378 | 0.03363 | 0.0536 | 45.727
17.5 | 1.5321 | 0.03881 | 0.0561 | 39.4769
18 | 1.5226 | 0.04491 | 0.0574 | 33.9034
18.5 | 1.5074 | 0.05232 | 0.0569 | 28.8112
19 | 1.4728 | 0.06287 | 0.0535 | 23.4261
19.5 | 1.4317 | 0.07579 | 0.047 | 18.8904
20 | 1.3907 | 0.09019 | 0.0382 | 15.4197

## 119. Re 12M Mach 0.50 (1)
BIGFOIL.COM POLAR EXPORT
NACA66-113 a=0.2
NACA66-113 a=0.2 |  |  |  | Cl Max: | 1.121 | at alpha= | 20 | deg
JavaFoil+Calcfoil stall+Eppler ext transition |  |  |  | L/D Max: | 88.425 | at alpha= | 5.5 | deg
Re: | 12000000 |  |  | Cd Min: | 0.00415 | at alpha= | 0 | deg
Mach: | 0.5 |  |  | Cl=0 at alpha= | -0.53623 | deg
|  |  |  | @ Cl=0.1, Cd= | 0.004228
|  |  |  | @ Cl=0.4, Cd= | 0.0057682
|  |  |  | @ Cl=0.6, Cd= | 0.0075233
alpha (deg) | Cl | Cd | Cm | Cl/Cd
-20 | -1.064 | 0.15312 | 0.018 | -6.949
-19.5 | -1.037 | 0.1484 | 0.018 | -6.987
-19 | -1.008 | 0.14561 | 0.017 | -6.921
-18.5 | -0.989 | 0.13167 | 0.017 | -7.511
-18 | -0.961 | 0.12529 | 0.017 | -7.671
-17.5 | -0.93 | 0.12341 | 0.015 | -7.537
-17 | -0.901 | 0.11987 | 0.014 | -7.514
-16.5 | -0.875 | 0.11014 | 0.014 | -7.946
-16 | -0.85 | 0.11098 | 0.014 | -7.663
-15.5 | -0.822 | 0.10624 | 0.013 | -7.733
-15 | -0.797 | 0.09815 | 0.013 | -8.116
-14.5 | -0.788 | 0.07768 | 0.014 | -10.146
-14 | -0.842 | 0.03091 | 0.017 | -27.25
-13.5 | -0.711 | 0.09248 | 0.01 | -7.692
-13 | -0.687 | 0.08309 | 0.01 | -8.268
-12.5 | -0.665 | 0.07398 | 0.01 | -8.989
-12 | -0.75 | 0.01756 | 0.015 | -42.71
-11.5 | -0.726 | 0.01506 | 0.014 | -48.187
-11 | -0.696 | 0.01397 | 0.013 | -49.806
-10.5 | -0.546 | 0.07312 | 0.006 | -7.463
-10 | -0.519 | 0.0641 | 0.006 | -8.104
-9.5 | -0.499 | 0.05327 | 0.006 | -9.372
-9 | -0.566 | 0.01192 | 0.009 | -47.496
-8.5 | -0.535 | 0.01107 | 0.008 | -48.345
-8 | -0.411 | 0.04926 | 0.004 | -8.343
-7.5 | -0.382 | 0.0496 | 0.003 | -7.699
-7 | -0.436 | 0.00966 | 0.005 | -45.1
-6.5 | -0.637 | 0.00918 | 0.004 | -69.398
-6 | -0.649 | 0.00862 | 0.002 | -75.312
-5.5 | -0.623 | 0.00813 | 0.001 | -76.56
-5 | -0.579 | 0.00658 | 0 | -88.062
-4.5 | -0.526 | 0.00671 | -0.001 | -78.409
-4 | -0.467 | 0.00641 | -0.002 | -72.834
-3.5 | -0.404 | 0.00659 | -0.003 | -61.308
-3 | -0.338 | 0.00633 | -0.004 | -53.386
-2.5 | -0.271 | 0.00611 | -0.005 | -44.303
-2 | -0.202 | 0.00592 | -0.006 | -34.183
-1.5 | -0.134 | 0.00575 | -0.007 | -23.255
-1 | -0.064 | 0.0051 | -0.009 | -12.649
-0.5 | 0.005 | 0.00493 | -0.01 | 0.996
0 | 0.074 | 0.00415 | -0.011 | 17.953
0.5 | 0.144 | 0.00436 | -0.012 | 33.045
1 | 0.213 | 0.0046 | -0.013 | 46.285
1.5 | 0.282 | 0.00485 | -0.014 | 58.128
2 | 0.351 | 0.00511 | -0.015 | 68.717
2.5 | 0.418 | 0.00601 | -0.016 | 69.68
3 | 0.485 | 0.00698 | -0.017 | 69.564
3.5 | 0.551 | 0.00729 | -0.019 | 75.617
4 | 0.614 | 0.00759 | -0.02 | 80.976
4.5 | 0.675 | 0.00793 | -0.021 | 85.079
5 | 0.73 | 0.00831 | -0.022 | 87.872
5.5 | 0.78 | 0.00882 | -0.023 | 88.425
6 | 0.819 | 0.00931 | -0.024 | 87.939
6.5 | 0.841 | 0.00992 | -0.025 | 84.805
7 | 0.83 | 0.01065 | -0.026 | 77.958
7.5 | 0.655 | 0.01138 | -0.027 | 57.508
8 | 0.469 | 0.04923 | -0.015 | 9.517
8.5 | 0.493 | 0.05522 | -0.014 | 8.931
9 | 0.634 | 0.01291 | -0.03 | 49.13
9.5 | 0.665 | 0.01384 | -0.031 | 48.074
10 | 0.695 | 0.01514 | -0.032 | 45.922
10.5 | 0.709 | 0.01996 | -0.032 | 35.504
11 | 0.628 | 0.07436 | -0.017 | 8.452
11.5 | 0.79 | 0.0169 | -0.035 | 46.718
12 | 0.818 | 0.01868 | -0.036 | 43.79
12.5 | 0.842 | 0.02164 | -0.037 | 38.907
13 | 0.759 | 0.07191 | -0.027 | 10.561
13.5 | 0.766 | 0.09418 | -0.023 | 8.133
14 | 0.93 | 0.02512 | -0.039 | 37.027
14.5 | 0.87 | 0.064 | -0.034 | 13.598
15 | 0.849 | 0.10269 | -0.026 | 8.263
15.5 | 0.881 | 0.1038 | -0.028 | 8.49
16 | 0.904 | 0.11424 | -0.028 | 7.91
16.5 | 0.926 | 0.11568 | -0.027 | 8.003
17 | 0.957 | 0.11909 | -0.029 | 8.034
17.5 | 1.007 | 0.10524 | -0.035 | 9.569
18 | 1.023 | 0.11989 | -0.033 | 8.535
18.5 | 1.033 | 0.1406 | -0.03 | 7.348
19 | 1.061 | 0.14588 | -0.032 | 7.275
19.5 | 1.092 | 0.14825 | -0.033 | 7.364
20 | 1.121 | 0.15341 | -0.035 | 7.304

## 120. Re 12M Mach 0.50 (2)
BIGFOIL.COM POLAR EXPORT
NACA66-113 a=0.2
NACA66-113 a=0.2 |  |  |  | Cl Max: | 0.979 | at alpha= | 8.5 | deg
XFOIL ncrit=9 |  |  |  | L/D Max: | 99.5056 | at alpha= | 6 | deg
Re: | 12000000 |  |  | Cd Min: | 0.11551 | at alpha= | 13.5 | deg
Mach: | 0.5 |  |  | Cl=0 at alpha= | -0.7201 | deg
|  |  |  | @ Cl=0.1, Cd= | 0.0030816
|  |  |  | @ Cl=0.4, Cd= | 0.0058319
|  |  |  | @ Cl=0.6, Cd= | 0.0068328
alpha (deg) | Cl | Cd | Cm | Cl/Cd
-7 | -0.7871 | 0.01046 | -0.0322 | -75.2486
-6.5 | -0.7424 | 0.00872 | -0.026 | -85.1376
-6 | -0.686 | 0.00786 | -0.0218 | -87.2774
-5.5 | -0.6239 | 0.00732 | -0.0189 | -85.2322
-5 | -0.5595 | 0.00691 | -0.017 | -80.9696
-4.5 | -0.4947 | 0.00656 | -0.0155 | -75.4116
-4 | -0.4288 | 0.00627 | -0.0146 | -68.3892
-3.5 | -0.3621 | 0.00603 | -0.0142 | -60.0498
-3 | -0.296 | 0.00578 | -0.0139 | -51.2111
-2.5 | -0.2294 | 0.00561 | -0.014 | -40.8913
-2 | -0.1628 | 0.00541 | -0.0143 | -30.0924
-1.5 | -0.0962 | 0.00523 | -0.0147 | -18.3939
-1 | -0.0337 | 0.00483 | -0.0145 | -6.9772
-0.5 | 0.0265 | 0.0042 | -0.0141 | 6.3095
0 | 0.0821 | 0.00319 | -0.0132 | 25.7367
0.5 | 0.1465 | 0.0028 | -0.0135 | 52.3214
1 | 0.2048 | 0.00357 | -0.0129 | 57.3669
1.5 | 0.2602 | 0.00445 | -0.0117 | 58.4719
2 | 0.3171 | 0.00513 | -0.0106 | 61.8129
3 | 0.4352 | 0.00613 | -0.0085 | 70.9951
3.5 | 0.4993 | 0.00638 | -0.008 | 78.2602
4 | 0.5632 | 0.00665 | -0.0073 | 84.6917
5 | 0.688 | 0.00727 | -0.0046 | 94.6355
5.5 | 0.7485 | 0.00763 | -0.0024 | 98.0996
6 | 0.805 | 0.00809 | 0.0009 | 99.5056
7 | 0.8991 | 0.00914 | 0.0118 | 98.3698
7.5 | 0.9433 | 0.01004 | 0.0179 | 93.9542
8 | 0.9725 | 0.01168 | 0.0261 | 83.262
8.5 | 0.979 | 0.01501 | 0.0361 | 65.2232
9 | 0.973 | 0.0211 | 0.0452 | 46.1137
9.5 | 0.951 | 0.02705 | 0.054 | 35.1571
10 | 0.9243 | 0.03308 | 0.0608 | 27.9414
10.5 | 0.8836 | 0.04073 | 0.0649 | 21.6941
11 | 0.8439 | 0.04957 | 0.0652 | 17.0244
11.5 | 0.8087 | 0.06011 | 0.0611 | 13.4537
12 | 0.7824 | 0.0724 | 0.0529 | 10.8066
12.5 | 0.7596 | 0.08762 | 0.0415 | 8.6693
13 | 0.7478 | 0.10195 | 0.0323 | 7.335
13.5 | 0.7334 | 0.11551 | 0.0237 | 6.3492

## 121. Re 14M Mach 0.00 (1)
BIGFOIL.COM POLAR EXPORT
NACA66-113 a=0.2
NACA66-113 a=0.2 |  |  |  | Cl Max: | 1.066 | at alpha= | 11.5 | deg
JavaFoil+Calcfoil stall+Eppler ext transition |  |  |  | L/D Max: | 115.64 | at alpha= | 6.5 | deg
Re: | 14000000 |  |  | Cd Min: | 0.00468 | at alpha= | 1 | deg
Mach: | 0 |  |  | Cl=0 at alpha= | -0.53333 | deg
|  |  |  | @ Cl=0.1, Cd= | 0.0050242
|  |  |  | @ Cl=0.4, Cd= | 0.0055575
|  |  |  | @ Cl=0.6, Cd= | 0.0065154
alpha (deg) | Cl | Cd | Cm | Cl/Cd
-16.5 | -0.674 | 0.11748 | 0.011 | -5.734
-16 | -0.694 | 0.11132 | 0.01 | -6.236
-15.5 | -0.715 | 0.10415 | 0.01 | -6.862
-15 | -0.731 | 0.10003 | 0.01 | -7.313
-14.5 | -0.751 | 0.09207 | 0.01 | -8.154
-14 | -0.777 | 0.07729 | 0.011 | -10.053
-13.5 | -0.887 | 0.02516 | 0.014 | -35.267
-13 | -0.94 | 0.01458 | 0.014 | -64.485
-12.5 | -0.957 | 0.01269 | 0.014 | -75.423
-12 | -0.963 | 0.01193 | 0.013 | -80.728
-11.5 | -0.964 | 0.01122 | 0.012 | -85.916
-11 | -0.959 | 0.01065 | 0.011 | -90.057
-10.5 | -0.949 | 0.01017 | 0.01 | -93.287
-10 | -0.931 | 0.00976 | 0.009 | -95.363
-9.5 | -0.907 | 0.00926 | 0.009 | -97.892
-9 | -0.878 | 0.00771 | 0.008 | -113.925
-8.5 | -0.845 | 0.00789 | 0.007 | -107.044
-8 | -0.808 | 0.00806 | 0.006 | -100.336
-7.5 | -0.768 | 0.0082 | 0.005 | -93.654
-7 | -0.724 | 0.00786 | 0.004 | -92.071
-6.5 | -0.677 | 0.00757 | 0.003 | -89.349
-6 | -0.627 | 0.00726 | 0.002 | -86.447
-5.5 | -0.576 | 0.00697 | 0.001 | -82.592
-5 | -0.522 | 0.00672 | 0 | -77.767
-4.5 | -0.467 | 0.00656 | -0.001 | -71.246
-4 | -0.411 | 0.00634 | -0.002 | -64.756
-3.5 | -0.353 | 0.00611 | -0.003 | -57.742
-3 | -0.294 | 0.00601 | -0.004 | -49.002
-2.5 | -0.235 | 0.00585 | -0.005 | -40.19
-2 | -0.176 | 0.00614 | -0.005 | -28.642
-1.5 | -0.116 | 0.00613 | -0.006 | -18.922
-1 | -0.056 | 0.00522 | -0.007 | -10.706
-0.5 | 0.004 | 0.00511 | -0.008 | 0.833
0 | 0.065 | 0.00503 | -0.009 | 12.829
0.5 | 0.125 | 0.00502 | -0.01 | 24.878
1 | 0.185 | 0.00468 | -0.011 | 39.463
1.5 | 0.245 | 0.00483 | -0.012 | 50.664
2 | 0.305 | 0.00511 | -0.013 | 59.618
2.5 | 0.364 | 0.00499 | -0.014 | 72.874
3 | 0.423 | 0.00592 | -0.015 | 71.47
3.5 | 0.481 | 0.0061 | -0.016 | 78.976
4 | 0.539 | 0.00629 | -0.017 | 85.715
4.5 | 0.596 | 0.00653 | -0.018 | 91.188
5 | 0.651 | 0.00633 | -0.019 | 102.816
5.5 | 0.704 | 0.00652 | -0.02 | 107.966
6 | 0.756 | 0.00677 | -0.021 | 111.693
6.5 | 0.806 | 0.00697 | -0.022 | 115.64
7 | 0.853 | 0.00816 | -0.023 | 104.604
7.5 | 0.898 | 0.00851 | -0.024 | 105.459
8 | 0.936 | 0.0089 | -0.025 | 105.165
8.5 | 0.97 | 0.00923 | -0.026 | 105.177
9 | 0.999 | 0.00966 | -0.027 | 103.436
9.5 | 1.024 | 0.01006 | -0.027 | 101.784
10 | 1.042 | 0.01057 | -0.028 | 98.592
10.5 | 1.056 | 0.01107 | -0.029 | 95.356
11 | 1.064 | 0.0116 | -0.03 | 91.7
11.5 | 1.066 | 0.01227 | -0.031 | 86.89
12 | 1.063 | 0.01305 | -0.032 | 81.439
12.5 | 1.055 | 0.0139 | -0.033 | 75.921
13 | 1.037 | 0.01571 | -0.033 | 66.028
13.5 | 1.02 | 0.01678 | -0.034 | 60.827
14 | 0.998 | 0.01841 | -0.034 | 54.218
14.5 | 0.963 | 0.0227 | -0.035 | 42.435
15 | 0.819 | 0.08613 | -0.025 | 9.508
15.5 | 0.803 | 0.08631 | -0.027 | 9.3
16 | 0.762 | 0.10835 | -0.022 | 7.031
16.5 | 0.739 | 0.11432 | -0.023 | 6.46

## 122. Re 14M Mach 0.00 (2)
BIGFOIL.COM POLAR EXPORT
NACA66-113 a=0.2
NACA66-113 a=0.2 |  |  |  | Cl Max: | 1.7063 | at alpha= | 20 | deg
XFOIL ncrit=9 |  |  |  | L/D Max: | 120.492 | at alpha= | 10 | deg
Re: | 14000000 |  |  | Cd Min: | 0.03366 | at alpha= | 20 | deg
Mach: | 0 |  |  | Cl=0 at alpha= | -0.66275 | deg
|  |  |  | @ Cl=0.1, Cd= | 0.0034475
|  |  |  | @ Cl=0.4, Cd= | 0.0056272
|  |  |  | @ Cl=0.6, Cd= | 0.0063492
alpha (deg) | Cl | Cd | Cm | Cl/Cd
-20 | -1.6903 | 0.02802 | -0.0507 | -60.3248
-19.5 | -1.6734 | 0.02584 | -0.0486 | -64.7601
-17.5 | -1.5887 | 0.01911 | -0.0382 | -83.1345
-17 | -1.5674 | 0.01766 | -0.0347 | -88.7542
-16.5 | -1.5395 | 0.01659 | -0.0318 | -92.7969
-16 | -1.5094 | 0.01566 | -0.029 | -96.3857
-15.5 | -1.4792 | 0.01474 | -0.026 | -100.3528
-15 | -1.4458 | 0.01402 | -0.0233 | -103.1241
-14.5 | -1.4124 | 0.01331 | -0.0204 | -106.1157
-14 | -1.3774 | 0.01276 | -0.0175 | -107.9467
-13.5 | -1.3442 | 0.01221 | -0.014 | -110.0901
-13 | -1.3053 | 0.01173 | -0.0116 | -111.2788
-12 | -1.2156 | 0.01074 | -0.0091 | -113.1844
-11.5 | -1.17 | 0.01019 | -0.0079 | -114.8184
-11 | -1.1226 | 0.00971 | -0.007 | -115.6128
-10.5 | -1.0741 | 0.00924 | -0.0062 | -116.2446
-10 | -1.0241 | 0.00886 | -0.0057 | -115.5869
-9.5 | -0.9728 | 0.00852 | -0.0055 | -114.1784
-9 | -0.9208 | 0.00821 | -0.0053 | -112.1559
-8.5 | -0.8681 | 0.00792 | -0.0052 | -109.6086
-8 | -0.8155 | 0.0076 | -0.0052 | -107.3026
-7.5 | -0.7626 | 0.00726 | -0.0051 | -105.0413
-7 | -0.7089 | 0.00696 | -0.0052 | -101.8534
-6.5 | -0.6544 | 0.00672 | -0.0054 | -97.381
-6 | -0.5993 | 0.00651 | -0.0057 | -92.0584
-5.5 | -0.544 | 0.00628 | -0.0061 | -86.6242
-5 | -0.4887 | 0.00604 | -0.0064 | -80.9106
-4.5 | -0.4327 | 0.00586 | -0.0069 | -73.8396
-4 | -0.3763 | 0.0057 | -0.0074 | -66.0175
-3.5 | -0.32 | 0.00551 | -0.0079 | -58.0762
-3 | -0.2632 | 0.00538 | -0.0086 | -48.9219
-2.5 | -0.2063 | 0.00522 | -0.0092 | -39.5211
-2 | -0.1492 | 0.00507 | -0.0098 | -29.428
-1.5 | -0.0926 | 0.00489 | -0.0104 | -18.9366
-1 | -0.0373 | 0.00454 | -0.0108 | -8.2159
-0.5 | 0.018 | 0.00421 | -0.0112 | 4.2755
0 | 0.0718 | 0.00372 | -0.0114 | 19.3011
0.5 | 0.1194 | 0.00326 | -0.0108 | 36.6258
1 | 0.1699 | 0.00396 | -0.0106 | 42.904
1.5 | 0.2236 | 0.00443 | -0.0108 | 50.474
2 | 0.2776 | 0.00481 | -0.011 | 57.7131
2.5 | 0.331 | 0.00523 | -0.011 | 63.2887
3 | 0.3855 | 0.00557 | -0.0112 | 69.2101
3.5 | 0.4413 | 0.00579 | -0.0117 | 76.2176
4 | 0.4971 | 0.00597 | -0.0122 | 83.2663
4.5 | 0.5527 | 0.00616 | -0.0126 | 89.724
5 | 0.6077 | 0.00638 | -0.0129 | 95.2508
5.5 | 0.6625 | 0.00661 | -0.0132 | 100.2269
6 | 0.717 | 0.00683 | -0.0135 | 104.978
6.5 | 0.7704 | 0.0071 | -0.0136 | 108.507
7 | 0.8235 | 0.00737 | -0.0136 | 111.7368
8 | 0.9282 | 0.00793 | -0.0134 | 117.0492
8.5 | 0.9787 | 0.00829 | -0.013 | 118.0579
9 | 1.0287 | 0.00865 | -0.0125 | 118.9249
9.5 | 1.0782 | 0.00898 | -0.0119 | 120.0668
10 | 1.1266 | 0.00935 | -0.0112 | 120.492
10.5 | 1.1731 | 0.00975 | -0.0102 | 120.3179
11 | 1.2166 | 0.01027 | -0.0086 | 118.4615
11.5 | 1.2558 | 0.01072 | -0.0061 | 117.1455
12 | 1.2889 | 0.01123 | -0.0025 | 114.7729
12.5 | 1.3247 | 0.01172 | 0.0003 | 113.029
13 | 1.3601 | 0.01231 | 0.003 | 110.4874
13.5 | 1.3948 | 0.01296 | 0.0057 | 107.6235
14 | 1.428 | 0.01371 | 0.0084 | 104.1575
14.5 | 1.4601 | 0.01453 | 0.0112 | 100.4886
15 | 1.4871 | 0.01564 | 0.0144 | 95.0831
15.5 | 1.5141 | 0.01672 | 0.0176 | 90.5562
16 | 1.5458 | 0.0177 | 0.0196 | 87.3333
16.5 | 1.5752 | 0.01887 | 0.0218 | 83.4764
17 | 1.6015 | 0.02025 | 0.0242 | 79.0864
17.5 | 1.6261 | 0.02176 | 0.0266 | 74.7289
18 | 1.649 | 0.02346 | 0.0289 | 70.2899
18.5 | 1.6698 | 0.02534 | 0.0311 | 65.8958
19 | 1.6846 | 0.02776 | 0.0334 | 60.6844
19.5 | 1.702 | 0.0301 | 0.0352 | 56.5449
20 | 1.7063 | 0.03366 | 0.0374 | 50.6922

## 123. Re 14M Mach 0.10 (1)
BIGFOIL.COM POLAR EXPORT
NACA66-113 a=0.2
NACA66-113 a=0.2 |  |  |  | Cl Max: | 1.054 | at alpha= | 11 | deg
JavaFoil+Calcfoil stall+Eppler ext transition |  |  |  | L/D Max: | 115.172 | at alpha= | 6.5 | deg
Re: | 14000000 |  |  | Cd Min: | 0.00466 | at alpha= | 1 | deg
Mach: | 0.1 |  |  | Cl=0 at alpha= | -0.53333 | deg
|  |  |  | @ Cl=0.1, Cd= | 0.0050275
|  |  |  | @ Cl=0.4, Cd= | 0.005549
|  |  |  | @ Cl=0.6, Cd= | 0.0065032
alpha (deg) | Cl | Cd | Cm | Cl/Cd
-16.5 | -0.629 | 0.1194 | 0.011 | -5.264
-16 | -0.652 | 0.11253 | 0.01 | -5.797
-15.5 | -0.675 | 0.10715 | 0.01 | -6.304
-15 | -0.698 | 0.09951 | 0.01 | -7.018
-14.5 | -0.719 | 0.09439 | 0.01 | -7.614
-14 | -0.743 | 0.08309 | 0.01 | -8.944
-13.5 | -0.766 | 0.07366 | 0.01 | -10.396
-13 | -0.884 | 0.02169 | 0.014 | -40.781
-12.5 | -0.928 | 0.01423 | 0.014 | -65.203
-12 | -0.945 | 0.01222 | 0.013 | -77.353
-11.5 | -0.95 | 0.01147 | 0.012 | -82.874
-11 | -0.949 | 0.01081 | 0.011 | -87.858
-10.5 | -0.942 | 0.01028 | 0.01 | -91.604
-10 | -0.926 | 0.00987 | 0.01 | -93.862
-9.5 | -0.904 | 0.00936 | 0.009 | -96.526
-9 | -0.876 | 0.00777 | 0.008 | -112.791
-8.5 | -0.845 | 0.00797 | 0.007 | -106.001
-8 | -0.809 | 0.00812 | 0.006 | -99.655
-7.5 | -0.769 | 0.00779 | 0.005 | -98.786
-7 | -0.726 | 0.00791 | 0.004 | -91.738
-6.5 | -0.679 | 0.00758 | 0.003 | -89.63
-6 | -0.63 | 0.00726 | 0.002 | -86.717
-5.5 | -0.578 | 0.00705 | 0.001 | -82.004
-5 | -0.524 | 0.00679 | 0 | -77.232
-4.5 | -0.469 | 0.00656 | -0.001 | -71.498
-4 | -0.413 | 0.00632 | -0.002 | -65.255
-3.5 | -0.355 | 0.00619 | -0.003 | -57.271
-3 | -0.296 | 0.00599 | -0.004 | -49.43
-2.5 | -0.236 | 0.00593 | -0.005 | -39.901
-2 | -0.177 | 0.00616 | -0.006 | -28.662
-1.5 | -0.116 | 0.0062 | -0.006 | -18.785
-1 | -0.056 | 0.00519 | -0.007 | -10.819
-0.5 | 0.004 | 0.00511 | -0.008 | 0.836
0 | 0.065 | 0.00508 | -0.009 | 12.779
0.5 | 0.125 | 0.00499 | -0.01 | 25.148
1 | 0.186 | 0.00466 | -0.011 | 39.818
1.5 | 0.246 | 0.00487 | -0.012 | 50.563
2 | 0.306 | 0.00507 | -0.013 | 60.347
2.5 | 0.366 | 0.00499 | -0.014 | 73.27
3 | 0.425 | 0.00596 | -0.015 | 71.292
3.5 | 0.484 | 0.00616 | -0.016 | 78.51
4 | 0.542 | 0.00637 | -0.017 | 85.07
4.5 | 0.598 | 0.00651 | -0.018 | 91.888
5 | 0.654 | 0.00632 | -0.019 | 103.494
5.5 | 0.707 | 0.00651 | -0.02 | 108.672
6 | 0.759 | 0.00683 | -0.021 | 111.229
6.5 | 0.809 | 0.00702 | -0.022 | 115.172
7 | 0.856 | 0.00819 | -0.023 | 104.511
7.5 | 0.9 | 0.00855 | -0.024 | 105.262
8 | 0.938 | 0.00895 | -0.025 | 104.827
8.5 | 0.971 | 0.00928 | -0.026 | 104.671
9 | 0.999 | 0.00977 | -0.027 | 102.201
9.5 | 1.021 | 0.01016 | -0.028 | 100.49
10 | 1.038 | 0.0107 | -0.028 | 96.959
10.5 | 1.049 | 0.01128 | -0.029 | 92.969
11 | 1.054 | 0.01175 | -0.03 | 89.716
11.5 | 1.053 | 0.01251 | -0.031 | 84.158
12 | 1.046 | 0.01335 | -0.032 | 78.366
12.5 | 1.034 | 0.0143 | -0.033 | 72.299
13 | 1.013 | 0.0159 | -0.033 | 63.692
13.5 | 0.99 | 0.0174 | -0.034 | 56.874
14 | 0.959 | 0.02012 | -0.034 | 47.643
14.5 | 0.804 | 0.08453 | -0.024 | 9.506
15 | 0.773 | 0.09481 | -0.023 | 8.157
15.5 | 0.744 | 0.10484 | -0.021 | 7.094
16 | 0.717 | 0.11168 | -0.021 | 6.418

## 124. Re 14M Mach 0.10 (2)
BIGFOIL.COM POLAR EXPORT
NACA66-113 a=0.2
NACA66-113 a=0.2 |  |  |  | Cl Max: | 1.6882 | at alpha= | 19.5 | deg
XFOIL ncrit=9 |  |  |  | L/D Max: | 119.958 | at alpha= | 10 | deg
Re: | 14000000 |  |  | Cd Min: | 0.03754 | at alpha= | 20 | deg
Mach: | 0.1 |  |  | Cl=0 at alpha= | -0.66487 | deg
|  |  |  | @ Cl=0.1, Cd= | 0.0034424
|  |  |  | @ Cl=0.4, Cd= | 0.0056297
|  |  |  | @ Cl=0.6, Cd= | 0.0063567
alpha (deg) | Cl | Cd | Cm | Cl/Cd
-20 | -1.6798 | 0.03095 | -0.0568 | -54.2746
-19.5 | -1.6673 | 0.02822 | -0.0545 | -59.0822
-19 | -1.6522 | 0.0258 | -0.052 | -64.0388
-18.5 | -1.6319 | 0.02386 | -0.0495 | -68.3948
-18 | -1.6118 | 0.02199 | -0.0466 | -73.297
-17.5 | -1.5867 | 0.02051 | -0.044 | -77.3623
-17 | -1.567 | 0.01886 | -0.0402 | -83.0859
-16.5 | -1.5406 | 0.01761 | -0.037 | -87.4844
-16 | -1.5117 | 0.01652 | -0.0338 | -91.5073
-15.5 | -1.4831 | 0.0154 | -0.0304 | -96.3052
-15 | -1.4513 | 0.01449 | -0.0273 | -100.1587
-14.5 | -1.4177 | 0.01371 | -0.0242 | -103.4063
-14 | -1.3821 | 0.01309 | -0.0212 | -105.5844
-13.5 | -1.3476 | 0.01248 | -0.0178 | -107.9808
-13 | -1.3127 | 0.01196 | -0.0142 | -109.7575
-12 | -1.2227 | 0.01098 | -0.0111 | -111.357
-11.5 | -1.1769 | 0.01039 | -0.0097 | -113.2724
-11 | -1.1294 | 0.00987 | -0.0085 | -114.4276
-10.5 | -1.0807 | 0.00938 | -0.0076 | -115.2132
-10 | -1.0306 | 0.00896 | -0.0069 | -115.0223
-9.5 | -0.9791 | 0.0086 | -0.0064 | -113.8488
-9 | -0.9266 | 0.00827 | -0.0061 | -112.0435
-8 | -0.8203 | 0.00766 | -0.0058 | -107.0888
-7.5 | -0.767 | 0.00731 | -0.0056 | -104.9248
-7 | -0.713 | 0.007 | -0.0056 | -101.8571
-6.5 | -0.6582 | 0.00675 | -0.0058 | -97.5111
-5.5 | -0.547 | 0.0063 | -0.0063 | -86.8254
-5 | -0.4913 | 0.00606 | -0.0066 | -81.0726
-4.5 | -0.435 | 0.00587 | -0.0071 | -74.1056
-4 | -0.3783 | 0.00571 | -0.0076 | -66.2522
-3.5 | -0.3216 | 0.00552 | -0.0081 | -58.2609
-3 | -0.2644 | 0.00539 | -0.0087 | -49.0538
-2.5 | -0.2072 | 0.00522 | -0.0093 | -39.6935
-2 | -0.1498 | 0.00507 | -0.0099 | -29.5464
-1.5 | -0.0928 | 0.0049 | -0.0105 | -18.9388
-1 | -0.0372 | 0.00454 | -0.0109 | -8.1938
-0.5 | 0.0183 | 0.00421 | -0.0113 | 4.3468
0 | 0.0723 | 0.00372 | -0.0115 | 19.4355
0.5 | 0.1202 | 0.00324 | -0.0109 | 37.0988
1 | 0.1708 | 0.00396 | -0.0107 | 43.1313
1.5 | 0.2248 | 0.00442 | -0.0108 | 50.8597
2 | 0.279 | 0.00481 | -0.011 | 58.0042
2.5 | 0.3326 | 0.00525 | -0.011 | 63.3524
3 | 0.3873 | 0.00558 | -0.0112 | 69.4086
3.5 | 0.4435 | 0.0058 | -0.0117 | 76.4655
4 | 0.4996 | 0.00599 | -0.0121 | 83.4057
4.5 | 0.5555 | 0.00618 | -0.0125 | 89.8867
5 | 0.6109 | 0.0064 | -0.0128 | 95.4531
5.5 | 0.666 | 0.00663 | -0.013 | 100.4525
6 | 0.7208 | 0.00686 | -0.0133 | 105.0729
6.5 | 0.7745 | 0.00713 | -0.0133 | 108.6255
7.5 | 0.8812 | 0.00768 | -0.0131 | 114.7396
8 | 0.9332 | 0.00799 | -0.0128 | 116.796
8.5 | 0.9838 | 0.00836 | -0.0123 | 117.6794
9.5 | 1.084 | 0.00905 | -0.011 | 119.779
10 | 1.1324 | 0.00944 | -0.0101 | 119.9576
10.5 | 1.1784 | 0.00988 | -0.0087 | 119.2713
11 | 1.2215 | 0.01042 | -0.0068 | 117.2265
11.5 | 1.2571 | 0.01085 | -0.0034 | 115.8618
12 | 1.2915 | 0.0114 | 0.0001 | 113.2895
12.5 | 1.3281 | 0.01194 | 0.003 | 111.2312
13 | 1.3637 | 0.01258 | 0.0058 | 108.4022
13.5 | 1.3979 | 0.01332 | 0.0087 | 104.9474
14 | 1.4303 | 0.01418 | 0.0117 | 100.8674
14.5 | 1.4623 | 0.01509 | 0.0146 | 96.9052
15 | 1.489 | 0.01629 | 0.0181 | 91.4058
15.5 | 1.5175 | 0.01737 | 0.0212 | 87.3633
16 | 1.5508 | 0.0184 | 0.0231 | 84.2826
16.5 | 1.5791 | 0.01971 | 0.0256 | 80.1167
17 | 1.604 | 0.02128 | 0.0283 | 75.3759
17.5 | 1.6263 | 0.02307 | 0.0309 | 70.4941
18 | 1.646 | 0.0251 | 0.0336 | 65.5777
18.5 | 1.666 | 0.02723 | 0.0358 | 61.1825
19 | 1.6725 | 0.03046 | 0.0386 | 54.9081
19.5 | 1.6882 | 0.03322 | 0.0403 | 50.8188
20 | 1.6874 | 0.03754 | 0.0422 | 44.9494

## 125. Re 14M Mach 0.25 (1)
BIGFOIL.COM POLAR EXPORT
NACA66-113 a=0.2
NACA66-113 a=0.2 |  |  |  | Cl Max: | 0.997 | at alpha= | 10 | deg
JavaFoil+Calcfoil stall+Eppler ext transition |  |  |  | L/D Max: | 119.652 | at alpha= | 6 | deg
Re: | 14000000 |  |  | Cd Min: | 0.00469 | at alpha= | 1 | deg
Mach: | 0.25 |  |  | Cl=0 at alpha= | -0.53226 | deg
|  |  |  | @ Cl=0.1, Cd= | 0.0050647
|  |  |  | @ Cl=0.4, Cd= | 0.0054356
|  |  |  | @ Cl=0.6, Cd= | 0.10817
alpha (deg) | Cl | Cd | Cm | Cl/Cd
-15 | -0.379 | 0.11318 | 0.009 | -3.347
-14.5 | -0.438 | 0.10423 | 0.009 | -4.206
-14 | -0.494 | 0.0981 | 0.008 | -5.031
-13.5 | -0.544 | 0.09044 | 0.008 | -6.018
-13 | -0.59 | 0.08359 | 0.008 | -7.061
-12.5 | -0.631 | 0.07822 | 0.008 | -8.063
-12 | -0.663 | 0.07506 | 0.007 | -8.83
-11.5 | -0.703 | 0.06075 | 0.008 | -11.571
-11 | -0.851 | 0.0132 | 0.011 | -64.468
-10.5 | -0.877 | 0.01131 | 0.011 | -77.559
-10 | -0.882 | 0.01051 | 0.01 | -83.957
-9.5 | -0.874 | 0.00991 | 0.009 | -88.224
-9 | -0.858 | 0.00952 | 0.008 | -90.073
-8.5 | -0.836 | 0.00902 | 0.007 | -92.612
-8 | -0.807 | 0.00793 | 0.006 | -101.846
-7.5 | -0.773 | 0.00761 | 0.005 | -101.618
-7 | -0.734 | 0.00778 | 0.004 | -94.318
-6.5 | -0.69 | 0.0074 | 0.003 | -93.237
-6 | -0.642 | 0.00751 | 0.002 | -85.464
-5.5 | -0.59 | 0.00725 | 0.001 | -81.477
-5 | -0.537 | 0.00694 | 0 | -77.288
-4.5 | -0.481 | 0.00669 | -0.001 | -71.872
-4 | -0.423 | 0.00643 | -0.002 | -65.788
-3.5 | -0.364 | 0.00629 | -0.003 | -57.908
-3 | -0.304 | 0.0061 | -0.004 | -49.846
-2.5 | -0.243 | 0.006 | -0.005 | -40.469
-2 | -0.181 | 0.00622 | -0.006 | -29.186
-1.5 | -0.12 | 0.00618 | -0.007 | -19.355
-1 | -0.058 | 0.00523 | -0.008 | -11.035
-0.5 | 0.004 | 0.00515 | -0.009 | 0.853
0 | 0.067 | 0.00507 | -0.01 | 13.147
0.5 | 0.129 | 0.00506 | -0.011 | 25.467
1 | 0.191 | 0.00469 | -0.012 | 40.687
1.5 | 0.253 | 0.00492 | -0.013 | 51.431
2 | 0.314 | 0.00482 | -0.014 | 65.177
2.5 | 0.376 | 0.00505 | -0.015 | 74.437
3 | 0.437 | 0.00603 | -0.016 | 72.329
3.5 | 0.497 | 0.00624 | -0.017 | 79.629
4 | 0.556 | 0.00646 | -0.018 | 86.022
4.5 | 0.613 | 0.00629 | -0.019 | 97.569
5 | 0.669 | 0.0065 | -0.02 | 102.998
5.5 | 0.724 | 0.00673 | -0.021 | 107.489
6 | 0.775 | 0.00648 | -0.022 | 119.652
6.5 | 0.824 | 0.00818 | -0.023 | 100.722
7 | 0.869 | 0.00853 | -0.024 | 101.936
7.5 | 0.91 | 0.00892 | -0.025 | 102.075
8 | 0.943 | 0.00936 | -0.025 | 100.796
8.5 | 0.969 | 0.00979 | -0.026 | 98.937
9 | 0.987 | 0.01034 | -0.027 | 95.462
9.5 | 0.996 | 0.01085 | -0.028 | 91.85
10 | 0.997 | 0.01151 | -0.029 | 86.575
10.5 | 0.988 | 0.01218 | -0.03 | 81.066
11 | 0.968 | 0.01321 | -0.031 | 73.243
11.5 | 0.928 | 0.01569 | -0.031 | 59.162
12 | 0.864 | 0.02266 | -0.031 | 38.135
12.5 | 0.713 | 0.07793 | -0.019 | 9.149
13 | 0.667 | 0.08533 | -0.018 | 7.813
13.5 | 0.617 | 0.09388 | -0.018 | 6.57
14 | 0.563 | 0.09756 | -0.018 | 5.775
14.5 | 0.505 | 0.10307 | -0.019 | 4.899
15 | 0.442 | 0.10817 | -0.019 | 4.085

## 126. Re 14M Mach 0.25 (2)
BIGFOIL.COM POLAR EXPORT
NACA66-113 a=0.2
NACA66-113 a=0.2 |  |  |  | Cl Max: | 1.5638 | at alpha= | 17 | deg
XFOIL ncrit=9 |  |  |  | L/D Max: | 116.813 | at alpha= | 9 | deg
Re: | 14000000 |  |  | Cd Min: | 0.10873 | at alpha= | -20 | deg
Mach: | 0.25 |  |  | Cl=0 at alpha= | -0.67487 | deg
|  |  |  | @ Cl=0.1, Cd= | 0.0034138
|  |  |  | @ Cl=0.4, Cd= | 0.005659
|  |  |  | @ Cl=0.6, Cd= | 0.0063974
alpha (deg) | Cl | Cd | Cm | Cl/Cd
-20 | -1.2171 | 0.10873 | -0.0365 | -11.1938
-19.5 | -1.2994 | 0.08498 | -0.0539 | -15.2907
-19 | -1.3569 | 0.0675 | -0.0665 | -20.1022
-18.5 | -1.3843 | 0.05655 | -0.0725 | -24.4792
-18 | -1.4225 | 0.04637 | -0.0757 | -30.6772
-17.5 | -1.4493 | 0.03887 | -0.0753 | -37.2858
-17 | -1.4777 | 0.03223 | -0.0728 | -45.8486
-16.5 | -1.4835 | 0.02806 | -0.0685 | -52.8689
-16 | -1.4732 | 0.02514 | -0.064 | -58.5998
-15.5 | -1.4631 | 0.02232 | -0.0589 | -65.5511
-15 | -1.4573 | 0.01929 | -0.0527 | -75.5469
-14.5 | -1.4313 | 0.01755 | -0.0477 | -81.5556
-14 | -1.4023 | 0.01601 | -0.0428 | -87.589
-13.5 | -1.3672 | 0.01485 | -0.0384 | -92.0673
-13 | -1.3304 | 0.01385 | -0.034 | -96.0578
-12.5 | -1.2919 | 0.01302 | -0.0297 | -99.2243
-12 | -1.2539 | 0.0123 | -0.0251 | -101.9431
-11.5 | -1.2121 | 0.01167 | -0.0213 | -103.8646
-11 | -1.1637 | 0.011 | -0.0187 | -105.7909
-10.5 | -1.1157 | 0.01024 | -0.0161 | -108.9551
-10 | -1.0648 | 0.00964 | -0.0141 | -110.4564
-9.5 | -1.0121 | 0.00913 | -0.0125 | -110.8543
-9 | -0.9582 | 0.00869 | -0.0113 | -110.2647
-8.5 | -0.903 | 0.00831 | -0.0103 | -108.6643
-7.5 | -0.7912 | 0.0076 | -0.0089 | -104.1053
-7 | -0.7354 | 0.00724 | -0.0083 | -101.5746
-6.5 | -0.6789 | 0.00692 | -0.008 | -98.1069
-6 | -0.6213 | 0.00665 | -0.0079 | -93.4286
-5.5 | -0.5633 | 0.00642 | -0.0079 | -87.7414
-5 | -0.5055 | 0.00617 | -0.008 | -81.9287
-4.5 | -0.4475 | 0.00595 | -0.0082 | -75.2101
-4 | -0.3888 | 0.00577 | -0.0085 | -67.383
-3.5 | -0.3301 | 0.00558 | -0.0089 | -59.1577
-3 | -0.2713 | 0.00543 | -0.0094 | -49.9632
-2.5 | -0.2121 | 0.00526 | -0.01 | -40.3232
-2 | -0.1529 | 0.00511 | -0.0106 | -29.9217
-1.5 | -0.0941 | 0.00495 | -0.0112 | -19.0101
-1 | -0.037 | 0.00457 | -0.0115 | -8.0963
-0.5 | 0.0199 | 0.00423 | -0.0118 | 4.7045
0 | 0.0752 | 0.0037 | -0.012 | 20.3243
0.5 | 0.1246 | 0.00313 | -0.0113 | 39.8083
1 | 0.176 | 0.00395 | -0.0109 | 44.557
2 | 0.2865 | 0.00486 | -0.011 | 58.9506
2.5 | 0.3413 | 0.00531 | -0.0109 | 64.275
3 | 0.3975 | 0.00565 | -0.011 | 70.354
3.5 | 0.4556 | 0.00586 | -0.0114 | 77.7474
4 | 0.5133 | 0.00608 | -0.0117 | 84.4243
4.5 | 0.571 | 0.00627 | -0.0119 | 91.0686
5 | 0.6279 | 0.00652 | -0.012 | 96.3037
5.5 | 0.6849 | 0.00675 | -0.012 | 101.4667
6 | 0.7412 | 0.00703 | -0.0118 | 105.4339
6.5 | 0.7966 | 0.00733 | -0.0114 | 108.6767
7 | 0.852 | 0.0076 | -0.011 | 112.1053
7.5 | 0.9064 | 0.00793 | -0.0103 | 114.3001
8 | 0.9591 | 0.00833 | -0.0093 | 115.1381
9 | 1.063 | 0.0091 | -0.0066 | 116.8132
9.5 | 1.1126 | 0.00954 | -0.0048 | 116.6247
10 | 1.1573 | 0.01003 | -0.002 | 115.3838
10.5 | 1.1919 | 0.01062 | 0.0028 | 112.2316
11 | 1.2311 | 0.01121 | 0.0066 | 109.8216
11.5 | 1.2705 | 0.01186 | 0.0102 | 107.1248
12 | 1.3087 | 0.01264 | 0.0139 | 103.5364
12.5 | 1.3446 | 0.01358 | 0.0178 | 99.0133
13 | 1.3784 | 0.01468 | 0.0219 | 93.8965
13.5 | 1.4117 | 0.01587 | 0.0258 | 88.954
14 | 1.4444 | 0.01713 | 0.0297 | 84.3199
14.5 | 1.4758 | 0.01851 | 0.0336 | 79.7299
15 | 1.4997 | 0.02035 | 0.0381 | 73.6953
15.5 | 1.5199 | 0.02218 | 0.0429 | 68.5257
16.5 | 1.5601 | 0.02774 | 0.0492 | 56.2401
17 | 1.5638 | 0.03165 | 0.0528 | 49.4092
17.5 | 1.562 | 0.03634 | 0.0557 | 42.9829
18 | 1.555 | 0.04197 | 0.0576 | 37.0503
18.5 | 1.5404 | 0.04891 | 0.0579 | 31.4946
19 | 1.5033 | 0.05922 | 0.0554 | 25.385
19.5 | 1.476 | 0.06985 | 0.0509 | 21.131
20 | 1.426 | 0.08478 | 0.0422 | 16.82

## 127. Re 14M Mach 0.50 (1)
BIGFOIL.COM POLAR EXPORT
NACA66-113 a=0.2
NACA66-113 a=0.2 |  |  |  | Cl Max: | 1.116 | at alpha= | 20 | deg
JavaFoil+Calcfoil stall+Eppler ext transition |  |  |  | L/D Max: | 90.848 | at alpha= | 5.5 | deg
Re: | 14000000 |  |  | Cd Min: | 0.0046 | at alpha= | 1 | deg
Mach: | 0.5 |  |  | Cl=0 at alpha= | -0.53623 | deg
|  |  |  | @ Cl=0.1, Cd= | 0.0049654
|  |  |  | @ Cl=0.4, Cd= | 0.0056832
|  |  |  | @ Cl=0.6, Cd= | 0.0073262
alpha (deg) | Cl | Cd | Cm | Cl/Cd
-20 | -1.063 | 0.16316 | 0.018 | -6.517
-19.5 | -1.036 | 0.15706 | 0.017 | -6.594
-19 | -1.007 | 0.15825 | 0.016 | -6.365
-18.5 | -0.988 | 0.13504 | 0.017 | -7.314
-18 | -0.961 | 0.12787 | 0.016 | -7.513
-17.5 | -0.931 | 0.12397 | 0.015 | -7.512
-17 | -0.902 | 0.12043 | 0.014 | -7.49
-16.5 | -0.877 | 0.11304 | 0.014 | -7.754
-16 | -0.852 | 0.10881 | 0.014 | -7.828
-15.5 | -0.823 | 0.10411 | 0.013 | -7.909
-15 | -0.8 | 0.09468 | 0.013 | -8.448
-14.5 | -0.833 | 0.04913 | 0.017 | -16.957
-14 | -0.864 | 0.02323 | 0.018 | -37.211
-13.5 | -0.712 | 0.09101 | 0.01 | -7.826
-13 | -0.689 | 0.08088 | 0.01 | -8.517
-12.5 | -0.671 | 0.06919 | 0.011 | -9.695
-12 | -0.753 | 0.01654 | 0.015 | -45.525
-11.5 | -0.727 | 0.01451 | 0.014 | -50.099
-11 | -0.696 | 0.0135 | 0.013 | -51.58
-10.5 | -0.546 | 0.07097 | 0.006 | -7.69
-10 | -0.52 | 0.06323 | 0.006 | -8.221
-9.5 | -0.496 | 0.05529 | 0.006 | -8.978
-9 | -0.567 | 0.01152 | 0.009 | -49.242
-8.5 | -0.536 | 0.01079 | 0.008 | -49.669
-8 | -0.412 | 0.04879 | 0.004 | -8.437
-7.5 | -0.382 | 0.04936 | 0.003 | -7.74
-7 | -0.437 | 0.00944 | 0.005 | -46.229
-6.5 | -0.638 | 0.00895 | 0.004 | -71.226
-6 | -0.649 | 0.00839 | 0.003 | -77.411
-5.5 | -0.623 | 0.00675 | 0.001 | -92.278
-5 | -0.579 | 0.00687 | 0 | -84.358
-4.5 | -0.526 | 0.00654 | -0.001 | -80.457
-4 | -0.467 | 0.00667 | -0.002 | -70.017
-3.5 | -0.404 | 0.00642 | -0.003 | -62.866
-3 | -0.338 | 0.0062 | -0.004 | -54.566
-2.5 | -0.271 | 0.00601 | -0.005 | -45.056
-2 | -0.202 | 0.00618 | -0.006 | -32.774
-1.5 | -0.134 | 0.00618 | -0.007 | -21.624
-1 | -0.064 | 0.00545 | -0.009 | -11.84
-0.5 | 0.005 | 0.0053 | -0.01 | 0.928
0 | 0.074 | 0.00501 | -0.011 | 14.879
0.5 | 0.144 | 0.00489 | -0.012 | 29.429
1 | 0.213 | 0.0046 | -0.013 | 46.29
1.5 | 0.282 | 0.00485 | -0.014 | 58.132
2 | 0.351 | 0.00515 | -0.015 | 68.182
2.5 | 0.419 | 0.00589 | -0.016 | 71.085
3 | 0.486 | 0.00569 | -0.017 | 85.361
3.5 | 0.552 | 0.00709 | -0.019 | 77.76
4 | 0.615 | 0.0074 | -0.02 | 83.131
4.5 | 0.675 | 0.00773 | -0.021 | 87.368
5 | 0.731 | 0.00812 | -0.022 | 90.078
5.5 | 0.78 | 0.00859 | -0.023 | 90.848
6 | 0.819 | 0.0091 | -0.024 | 90.081
6.5 | 0.842 | 0.00965 | -0.025 | 87.235
7 | 0.831 | 0.01038 | -0.026 | 80.072
7.5 | 0.655 | 0.0111 | -0.027 | 59.036
8 | 0.568 | 0.01217 | -0.028 | 46.693
8.5 | 0.493 | 0.05545 | -0.014 | 8.895
9 | 0.635 | 0.01253 | -0.03 | 50.65
9.5 | 0.666 | 0.01343 | -0.031 | 49.607
10 | 0.696 | 0.01466 | -0.032 | 47.487
10.5 | 0.716 | 0.01797 | -0.033 | 39.866
11 | 0.629 | 0.07328 | -0.018 | 8.582
11.5 | 0.791 | 0.01635 | -0.035 | 48.354
12 | 0.819 | 0.01802 | -0.036 | 45.472
12.5 | 0.845 | 0.0206 | -0.037 | 40.991
13 | 0.816 | 0.04155 | -0.034 | 19.631
13.5 | 0.767 | 0.09236 | -0.023 | 8.308
14 | 0.934 | 0.02361 | -0.039 | 39.562
14.5 | 0.941 | 0.03273 | -0.039 | 28.733
15 | 0.852 | 0.0993 | -0.027 | 8.58
15.5 | 0.887 | 0.09883 | -0.029 | 8.971
16 | 0.905 | 0.11185 | -0.028 | 8.095
16.5 | 0.926 | 0.11956 | -0.027 | 7.748
17 | 0.956 | 0.1246 | -0.029 | 7.669
17.5 | 0.987 | 0.12519 | -0.031 | 7.887
18 | 1.014 | 0.13142 | -0.032 | 7.718
18.5 | 1.033 | 0.14851 | -0.03 | 6.953
19 | 1.061 | 0.15347 | -0.031 | 6.911
19.5 | 1.089 | 0.15959 | -0.033 | 6.821
20 | 1.116 | 0.16203 | -0.034 | 6.889

## 128. Re 14M Mach 0.50 (2)
BIGFOIL.COM POLAR EXPORT
NACA66-113 a=0.2
NACA66-113 a=0.2 |  |  |  | Cl Max: | 0.9894 | at alpha= | 8.5 | deg
XFOIL ncrit=9 |  |  |  | L/D Max: | 104.691 | at alpha= | 6.5 | deg
Re: | 14000000 |  |  | Cd Min: | 0.11365 | at alpha= | 13.5 | deg
Mach: | 0.5 |  |  | Cl=0 at alpha= | -99 | deg
|  |  |  | @ Cl=0.1, Cd= | 0.00291
|  |  |  | @ Cl=0.4, Cd= | 0.005826
|  |  |  | @ Cl=0.6, Cd= | 0.0066331
alpha (deg) | Cl | Cd | Cm | Cl/Cd
0.5 | 0.1445 | 0.00291 | -0.0132 | 49.6564
1 | 0.2014 | 0.00376 | -0.0124 | 53.5638
2 | 0.3162 | 0.00513 | -0.0104 | 61.6374
2.5 | 0.3739 | 0.00572 | -0.0092 | 65.3671
3 | 0.4379 | 0.00598 | -0.0089 | 73.2274
3.5 | 0.5023 | 0.00623 | -0.0086 | 80.626
4 | 0.5668 | 0.00647 | -0.008 | 87.6043
4.5 | 0.6299 | 0.00678 | -0.0068 | 92.9056
5 | 0.6931 | 0.00708 | -0.0054 | 97.8955
5.5 | 0.7542 | 0.00744 | -0.0033 | 101.371
6 | 0.813 | 0.00785 | -0.0004 | 103.5669
6.5 | 0.8637 | 0.00825 | 0.0044 | 104.6909
7.5 | 0.9544 | 0.00968 | 0.0165 | 98.595
8 | 0.9837 | 0.01125 | 0.0248 | 87.44
8.5 | 0.9894 | 0.01452 | 0.0351 | 68.1405
9 | 0.9846 | 0.02036 | 0.0443 | 48.3595
9.5 | 0.9637 | 0.02623 | 0.0533 | 36.7404
10 | 0.9318 | 0.03253 | 0.0606 | 28.6443
10.5 | 0.8904 | 0.0401 | 0.065 | 22.2045
11.5 | 0.8154 | 0.05917 | 0.0618 | 13.7806
12 | 0.7893 | 0.07121 | 0.0539 | 11.0841
12.5 | 0.7666 | 0.086 | 0.0429 | 8.914
13 | 0.7564 | 0.10027 | 0.0336 | 7.5436
13.5 | 0.7426 | 0.11365 | 0.025 | 6.5341

## 129. Re 16M Mach 0.00 (1)
BIGFOIL.COM POLAR EXPORT
NACA66-113 a=0.2
NACA66-113 a=0.2 |  |  |  | Cl Max: | 1.067 | at alpha= | 11.5 | deg
JavaFoil+Calcfoil stall+Eppler ext transition |  |  |  | L/D Max: | 129.281 | at alpha= | 7 | deg
Re: | 16000000 |  |  | Cd Min: | 0.00509 | at alpha= | 2 | deg
Mach: | 0 |  |  | Cl=0 at alpha= | -0.53333 | deg
|  |  |  | @ Cl=0.1, Cd= | 0.0052608
|  |  |  | @ Cl=0.4, Cd= | 0.0057259
|  |  |  | @ Cl=0.6, Cd= | 0.0064075
alpha (deg) | Cl | Cd | Cm | Cl/Cd
-16.5 | -0.674 | 0.1161 | 0.011 | -5.805
-16 | -0.695 | 0.11003 | 0.011 | -6.315
-15.5 | -0.715 | 0.104 | 0.01 | -6.874
-15 | -0.732 | 0.09958 | 0.01 | -7.354
-14.5 | -0.751 | 0.0918 | 0.01 | -8.181
-14 | -0.779 | 0.07583 | 0.011 | -10.269
-13.5 | -0.915 | 0.0177 | 0.015 | -51.654
-13 | -0.944 | 0.01383 | 0.014 | -68.251
-12.5 | -0.959 | 0.01231 | 0.014 | -77.883
-12 | -0.964 | 0.01161 | 0.013 | -83.064
-11.5 | -0.965 | 0.01098 | 0.012 | -87.829
-11 | -0.96 | 0.01038 | 0.011 | -92.484
-10.5 | -0.95 | 0.00991 | 0.01 | -95.825
-10 | -0.932 | 0.00954 | 0.01 | -97.641
-9.5 | -0.907 | 0.00785 | 0.009 | -115.563
-9 | -0.879 | 0.00803 | 0.008 | -109.379
-8.5 | -0.846 | 0.00822 | 0.007 | -102.876
-8 | -0.809 | 0.00835 | 0.006 | -96.813
-7.5 | -0.768 | 0.00804 | 0.005 | -95.504
-7 | -0.724 | 0.00769 | 0.004 | -94.08
-6.5 | -0.677 | 0.00741 | 0.003 | -91.391
-6 | -0.627 | 0.00711 | 0.002 | -88.292
-5.5 | -0.576 | 0.00682 | 0.001 | -84.456
-5 | -0.522 | 0.00657 | 0 | -79.502
-4.5 | -0.467 | 0.00643 | -0.001 | -72.636
-4 | -0.411 | 0.0062 | -0.002 | -66.251
-3.5 | -0.353 | 0.00603 | -0.003 | -58.509
-3 | -0.294 | 0.00621 | -0.004 | -47.429
-2.5 | -0.235 | 0.00617 | -0.005 | -38.118
-2 | -0.176 | 0.00616 | -0.005 | -28.518
-1.5 | -0.116 | 0.00614 | -0.006 | -18.885
-1 | -0.056 | 0.00542 | -0.007 | -10.306
-0.5 | 0.004 | 0.00533 | -0.008 | 0.799
0 | 0.065 | 0.00529 | -0.009 | 12.197
0.5 | 0.125 | 0.00524 | -0.01 | 23.828
1 | 0.185 | 0.00524 | -0.011 | 35.271
1.5 | 0.245 | 0.00522 | -0.012 | 46.91
2 | 0.305 | 0.00509 | -0.013 | 59.87
2.5 | 0.364 | 0.00561 | -0.014 | 64.86
3 | 0.423 | 0.0058 | -0.015 | 72.97
3.5 | 0.481 | 0.00597 | -0.016 | 80.665
4 | 0.539 | 0.00617 | -0.017 | 87.3
4.5 | 0.596 | 0.00639 | -0.018 | 93.232
5 | 0.651 | 0.00663 | -0.019 | 98.124
5.5 | 0.705 | 0.00639 | -0.02 | 110.263
6 | 0.756 | 0.00663 | -0.021 | 114.109
6.5 | 0.806 | 0.00686 | -0.022 | 117.463
7 | 0.854 | 0.0066 | -0.023 | 129.281
7.5 | 0.898 | 0.00832 | -0.024 | 107.999
8 | 0.937 | 0.00869 | -0.025 | 107.829
8.5 | 0.971 | 0.00902 | -0.026 | 107.655
9 | 1 | 0.00944 | -0.027 | 106.003
9.5 | 1.024 | 0.00982 | -0.027 | 104.254
10 | 1.043 | 0.01033 | -0.028 | 101.01
10.5 | 1.056 | 0.01087 | -0.029 | 97.173
11 | 1.065 | 0.01135 | -0.03 | 93.815
11.5 | 1.067 | 0.01199 | -0.031 | 88.98
12 | 1.064 | 0.01277 | -0.032 | 83.307
12.5 | 1.055 | 0.01369 | -0.033 | 77.088
13 | 1.038 | 0.01539 | -0.033 | 67.444
13.5 | 1.024 | 0.016 | -0.034 | 63.986
14 | 1.001 | 0.01764 | -0.035 | 56.736
14.5 | 0.969 | 0.02092 | -0.035 | 46.326
15 | 0.831 | 0.07719 | -0.027 | 10.759
15.5 | 0.788 | 0.09881 | -0.023 | 7.974
16 | 0.763 | 0.10647 | -0.023 | 7.168
16.5 | 0.74 | 0.11261 | -0.023 | 6.569

## 130. Re 16M Mach 0.00 (2)
BIGFOIL.COM POLAR EXPORT
NACA66-113 a=0.2
NACA66-113 a=0.2 |  |  |  | Cl Max: | 1.7166 | at alpha= | 20 | deg
XFOIL ncrit=9 |  |  |  | L/D Max: | 123.888 | at alpha= | 10 | deg
Re: | 16000000 |  |  | Cd Min: | 0.03277 | at alpha= | 20 | deg
Mach: | 0 |  |  | Cl=0 at alpha= | -0.66216 | deg
|  |  |  | @ Cl=0.1, Cd= | 0.0038747
|  |  |  | @ Cl=0.4, Cd= | 0.0055158
|  |  |  | @ Cl=0.6, Cd= | 0.0062128
alpha (deg) | Cl | Cd | Cm | Cl/Cd
-20 | -1.7069 | 0.02679 | -0.0496 | -63.7141
-19.5 | -1.6896 | 0.02471 | -0.0474 | -68.3772
-18 | -1.6218 | 0.01993 | -0.0401 | -81.3748
-17.5 | -1.5989 | 0.01862 | -0.037 | -85.87
-17 | -1.5766 | 0.01723 | -0.0335 | -91.5032
-16.5 | -1.5483 | 0.0162 | -0.0306 | -95.5741
-16 | -1.5178 | 0.01529 | -0.0278 | -99.2675
-15.5 | -1.4882 | 0.01434 | -0.0247 | -103.7796
-15 | -1.4559 | 0.01358 | -0.0217 | -107.2091
-14.5 | -1.4225 | 0.01292 | -0.0187 | -110.1006
-14 | -1.3883 | 0.01237 | -0.0156 | -112.2312
-13.5 | -1.3549 | 0.01188 | -0.0121 | -114.0488
-13 | -1.3123 | 0.01138 | -0.0104 | -115.3163
-11.5 | -1.1739 | 0.01 | -0.0072 | -117.39
-11 | -1.1262 | 0.00951 | -0.0063 | -118.4227
-10.5 | -1.0775 | 0.00905 | -0.0056 | -119.0608
-10 | -1.0276 | 0.00865 | -0.0051 | -118.7977
-9.5 | -0.9762 | 0.0083 | -0.0049 | -117.6145
-9 | -0.924 | 0.00801 | -0.0047 | -115.3558
-8.5 | -0.8711 | 0.00772 | -0.0047 | -112.8368
-7.5 | -0.7646 | 0.00711 | -0.0047 | -107.5387
-7 | -0.7108 | 0.00682 | -0.0048 | -104.2229
-6.5 | -0.6563 | 0.00657 | -0.005 | -99.8935
-6 | -0.6011 | 0.00635 | -0.0054 | -94.6614
-5.5 | -0.5454 | 0.00615 | -0.0058 | -88.6829
-5 | -0.4901 | 0.00592 | -0.0062 | -82.7872
-4.5 | -0.4341 | 0.00574 | -0.0066 | -75.6272
-4 | -0.3775 | 0.00558 | -0.0072 | -67.6523
-3.5 | -0.3211 | 0.00541 | -0.0077 | -59.353
-3 | -0.2641 | 0.00526 | -0.0084 | -50.2091
-2.5 | -0.2071 | 0.00511 | -0.009 | -40.5284
-2 | -0.15 | 0.00499 | -0.0097 | -30.0601
-1.5 | -0.093 | 0.00482 | -0.0103 | -19.2946
-1 | -0.0375 | 0.00452 | -0.0107 | -8.2965
-0.5 | 0.018 | 0.00424 | -0.0112 | 4.2453
0 | 0.0715 | 0.00391 | -0.0114 | 18.2864
0.5 | 0.12 | 0.00385 | -0.0109 | 31.1688
1 | 0.1693 | 0.004 | -0.0105 | 42.325
1.5 | 0.2231 | 0.00444 | -0.0107 | 50.2477
2 | 0.2775 | 0.00481 | -0.011 | 57.6923
2.5 | 0.3316 | 0.00518 | -0.0111 | 64.0154
3 | 0.3865 | 0.00547 | -0.0114 | 70.6581
3.5 | 0.4425 | 0.00566 | -0.0119 | 78.1802
4 | 0.4985 | 0.00586 | -0.0124 | 85.0683
4.5 | 0.5543 | 0.00603 | -0.0129 | 91.9237
5 | 0.6093 | 0.00625 | -0.0132 | 97.488
5.5 | 0.6644 | 0.00646 | -0.0136 | 102.8483
6 | 0.719 | 0.00669 | -0.0138 | 107.4738
6.5 | 0.7726 | 0.00696 | -0.0139 | 111.0057
7 | 0.8261 | 0.00721 | -0.014 | 114.577
7.5 | 0.8792 | 0.00746 | -0.0141 | 117.8552
8 | 0.931 | 0.00778 | -0.0139 | 119.6658
8.5 | 0.9817 | 0.00813 | -0.0135 | 120.7503
9.5 | 1.0825 | 0.00877 | -0.0127 | 123.4322
10 | 1.1311 | 0.00913 | -0.012 | 123.8883
10.5 | 1.1777 | 0.00956 | -0.011 | 123.1904
11 | 1.2218 | 0.01006 | -0.0095 | 121.4513
11.5 | 1.2656 | 0.01049 | -0.008 | 120.6482
12 | 1.2991 | 0.01092 | -0.0044 | 118.9652
12.5 | 1.334 | 0.01141 | -0.0013 | 116.915
13 | 1.3689 | 0.01198 | 0.0016 | 114.2654
13.5 | 1.4031 | 0.01263 | 0.0044 | 111.0926
14 | 1.4358 | 0.01339 | 0.0073 | 107.2293
14.5 | 1.468 | 0.0142 | 0.01 | 103.3803
15 | 1.4958 | 0.01526 | 0.0133 | 98.021
16 | 1.5542 | 0.01718 | 0.0188 | 90.4657
16.5 | 1.5867 | 0.0182 | 0.0205 | 87.1813
17 | 1.6134 | 0.01952 | 0.023 | 82.6537
17.5 | 1.6382 | 0.021 | 0.0254 | 78.0095
18 | 1.6606 | 0.02267 | 0.0279 | 73.251
18.5 | 1.6823 | 0.02445 | 0.0301 | 68.8057
19 | 1.6933 | 0.02708 | 0.0329 | 62.5295
19.5 | 1.7137 | 0.02916 | 0.0346 | 58.7689
20 | 1.7166 | 0.03277 | 0.037 | 52.3833

## 131. Re 16M Mach 0.10 (1)
BIGFOIL.COM POLAR EXPORT
NACA66-113 a=0.2
NACA66-113 a=0.2 |  |  |  | Cl Max: | 1.055 | at alpha= | 11 | deg
JavaFoil+Calcfoil stall+Eppler ext transition |  |  |  | L/D Max: | 129.239 | at alpha= | 7 | deg
Re: | 16000000 |  |  | Cd Min: | 0.00507 | at alpha= | 2 | deg
Mach: | 0.1 |  |  | Cl=0 at alpha= | -0.53333 | deg
|  |  |  | @ Cl=0.1, Cd= | 0.0052483
|  |  |  | @ Cl=0.4, Cd= | 0.0057795
|  |  |  | @ Cl=0.6, Cd= | 0.0063789
alpha (deg) | Cl | Cd | Cm | Cl/Cd
-16.5 | -0.628 | 0.12027 | 0.011 | -5.223
-16 | -0.653 | 0.11213 | 0.01 | -5.821
-15.5 | -0.676 | 0.10588 | 0.01 | -6.382
-15 | -0.699 | 0.09929 | 0.01 | -7.035
-14.5 | -0.718 | 0.09579 | 0.009 | -7.49
-14 | -0.747 | 0.08018 | 0.011 | -9.312
-13.5 | -0.777 | 0.06533 | 0.011 | -11.901
-13 | -0.906 | 0.01647 | 0.014 | -54.996
-12.5 | -0.932 | 0.01344 | 0.014 | -69.336
-12 | -0.947 | 0.01186 | 0.013 | -79.848
-11.5 | -0.951 | 0.01116 | 0.012 | -85.272
-11 | -0.95 | 0.01053 | 0.011 | -90.272
-10.5 | -0.943 | 0.01002 | 0.01 | -94.081
-10 | -0.927 | 0.00964 | 0.01 | -96.109
-9.5 | -0.904 | 0.00794 | 0.009 | -113.839
-9 | -0.877 | 0.00813 | 0.008 | -107.892
-8.5 | -0.845 | 0.00779 | 0.007 | -108.545
-8 | -0.81 | 0.00793 | 0.006 | -102.052
-7.5 | -0.769 | 0.00803 | 0.005 | -95.753
-7 | -0.726 | 0.00775 | 0.004 | -93.692
-6.5 | -0.679 | 0.0074 | 0.003 | -91.694
-6 | -0.63 | 0.00712 | 0.002 | -88.492
-5.5 | -0.578 | 0.00689 | 0.001 | -83.855
-5 | -0.525 | 0.00664 | 0 | -78.953
-4.5 | -0.469 | 0.00642 | -0.001 | -73.137
-4 | -0.413 | 0.00618 | -0.002 | -66.78
-3.5 | -0.355 | 0.00609 | -0.003 | -58.237
-3 | -0.296 | 0.00621 | -0.004 | -47.666
-2.5 | -0.236 | 0.00621 | -0.005 | -38.06
-2 | -0.177 | 0.00619 | -0.006 | -28.553
-1.5 | -0.116 | 0.00621 | -0.006 | -18.748
-1 | -0.056 | 0.00539 | -0.007 | -10.414
-0.5 | 0.004 | 0.00534 | -0.008 | 0.801
0 | 0.065 | 0.00526 | -0.009 | 12.331
0.5 | 0.125 | 0.00524 | -0.01 | 23.921
1 | 0.186 | 0.00526 | -0.011 | 35.312
1.5 | 0.246 | 0.00519 | -0.012 | 47.385
2 | 0.306 | 0.00507 | -0.013 | 60.415
2.5 | 0.366 | 0.00567 | -0.014 | 64.542
3 | 0.425 | 0.00586 | -0.015 | 72.543
3.5 | 0.484 | 0.00604 | -0.016 | 80.161
4 | 0.542 | 0.00623 | -0.017 | 86.959
4.5 | 0.598 | 0.00637 | -0.018 | 93.976
5 | 0.654 | 0.00662 | -0.019 | 98.739
5.5 | 0.708 | 0.00642 | -0.02 | 110.189
6 | 0.759 | 0.00667 | -0.021 | 113.804
6.5 | 0.809 | 0.00685 | -0.022 | 118.083
7 | 0.856 | 0.00663 | -0.023 | 129.239
7.5 | 0.9 | 0.00835 | -0.024 | 107.792
8 | 0.939 | 0.00875 | -0.025 | 107.236
8.5 | 0.972 | 0.00911 | -0.026 | 106.671
9 | 0.999 | 0.00954 | -0.027 | 104.721
9.5 | 1.022 | 0.00994 | -0.028 | 102.853
10 | 1.039 | 0.01044 | -0.028 | 99.484
10.5 | 1.05 | 0.011 | -0.029 | 95.411
11 | 1.055 | 0.01149 | -0.03 | 91.788
11.5 | 1.054 | 0.01226 | -0.031 | 85.955
12 | 1.047 | 0.01299 | -0.032 | 80.572
12.5 | 1.034 | 0.01402 | -0.033 | 73.747
13 | 1.015 | 0.01536 | -0.033 | 66.049
13.5 | 0.992 | 0.01673 | -0.034 | 59.319
14 | 0.961 | 0.01942 | -0.034 | 49.466
14.5 | 0.813 | 0.07705 | -0.026 | 10.555
15 | 0.774 | 0.09446 | -0.023 | 8.192
15.5 | 0.745 | 0.10358 | -0.022 | 7.192
16 | 0.718 | 0.11054 | -0.022 | 6.492

## 132. Re 16M Mach 0.10 (2)
BIGFOIL.COM POLAR EXPORT
NACA66-113 a=0.2
NACA66-113 a=0.2 |  |  |  | Cl Max: | 1.7008 | at alpha= | 20 | deg
XFOIL ncrit=9 |  |  |  | L/D Max: | 123.33 | at alpha= | 10 | deg
Re: | 16000000 |  |  | Cd Min: | 0.03633 | at alpha= | 20 | deg
Mach: | 0.1 |  |  | Cl=0 at alpha= | -0.66398 | deg
|  |  |  | @ Cl=0.1, Cd= | 0.0039284
|  |  |  | @ Cl=0.4, Cd= | 0.0055191
|  |  |  | @ Cl=0.6, Cd= | 0.0062203
alpha (deg) | Cl | Cd | Cm | Cl/Cd
-20 | -1.6992 | 0.02947 | -0.0559 | -57.6586
-19.5 | -1.6848 | 0.02695 | -0.0535 | -62.5158
-19 | -1.6692 | 0.02466 | -0.0508 | -67.6886
-18.5 | -1.6477 | 0.02282 | -0.0482 | -72.2042
-18 | -1.6235 | 0.0212 | -0.0458 | -76.5802
-17.5 | -1.6015 | 0.01974 | -0.0424 | -81.1297
-17 | -1.5773 | 0.01836 | -0.039 | -85.9096
-16.5 | -1.5499 | 0.01717 | -0.0359 | -90.2679
-16 | -1.5202 | 0.01612 | -0.0327 | -94.3052
-15.5 | -1.4915 | 0.01503 | -0.0293 | -99.2349
-15 | -1.4617 | 0.01403 | -0.0258 | -104.1839
-14.5 | -1.4275 | 0.01331 | -0.0227 | -107.2502
-14 | -1.3926 | 0.01268 | -0.0195 | -109.8265
-13.5 | -1.3591 | 0.01211 | -0.0158 | -112.2296
-13 | -1.3205 | 0.01161 | -0.0129 | -113.7382
-12.5 | -1.2754 | 0.01113 | -0.0114 | -114.5912
-11.5 | -1.1811 | 0.01019 | -0.009 | -115.9078
-11 | -1.1332 | 0.00967 | -0.0079 | -117.1872
-10.5 | -1.0842 | 0.00919 | -0.007 | -117.9761
-10 | -1.0342 | 0.00875 | -0.0062 | -118.1943
-9.5 | -0.9826 | 0.00838 | -0.0058 | -117.2554
-9 | -0.9299 | 0.00807 | -0.0055 | -115.2292
-8.5 | -0.8766 | 0.00777 | -0.0054 | -112.8185
-7.5 | -0.7691 | 0.00716 | -0.0053 | -107.4162
-7 | -0.715 | 0.00686 | -0.0053 | -104.2274
-6.5 | -0.6602 | 0.0066 | -0.0054 | -100.0303
-6 | -0.6045 | 0.00637 | -0.0057 | -94.898
-5.5 | -0.5485 | 0.00617 | -0.0061 | -88.8979
-5 | -0.4927 | 0.00594 | -0.0064 | -82.9461
-4.5 | -0.4364 | 0.00575 | -0.0068 | -75.8957
-3.5 | -0.3227 | 0.00542 | -0.0079 | -59.5387
-3 | -0.2654 | 0.00527 | -0.0085 | -50.3605
-2.5 | -0.208 | 0.00512 | -0.0091 | -40.625
-2 | -0.1506 | 0.00499 | -0.0098 | -30.1804
-1.5 | -0.0932 | 0.00483 | -0.0105 | -19.2961
-1 | -0.0375 | 0.00453 | -0.0108 | -8.2781
-0.5 | 0.0183 | 0.00424 | -0.0113 | 4.316
0 | 0.0722 | 0.0039 | -0.0115 | 18.5128
1 | 0.1702 | 0.004 | -0.0106 | 42.55
1.5 | 0.2243 | 0.00444 | -0.0108 | 50.518
2 | 0.2788 | 0.00482 | -0.011 | 57.8423
2.5 | 0.3332 | 0.0052 | -0.0111 | 64.0769
3 | 0.3884 | 0.00548 | -0.0114 | 70.8759
3.5 | 0.4448 | 0.00567 | -0.0119 | 78.448
4 | 0.501 | 0.00587 | -0.0123 | 85.3492
4.5 | 0.5572 | 0.00605 | -0.0128 | 92.0992
5 | 0.6125 | 0.00627 | -0.0131 | 97.6874
5.5 | 0.6679 | 0.00648 | -0.0134 | 103.071
6 | 0.7228 | 0.00671 | -0.0136 | 107.7198
6.5 | 0.7768 | 0.007 | -0.0137 | 110.9714
7 | 0.8307 | 0.00724 | -0.0137 | 114.7376
7.5 | 0.884 | 0.00751 | -0.0136 | 117.7097
8 | 0.936 | 0.00784 | -0.0133 | 119.3878
8.5 | 0.9871 | 0.00819 | -0.0129 | 120.525
9 | 1.0383 | 0.0085 | -0.0124 | 122.1529
9.5 | 1.0884 | 0.00885 | -0.0118 | 122.9831
10 | 1.1371 | 0.00922 | -0.0109 | 123.3297
10.5 | 1.1832 | 0.0097 | -0.0096 | 121.9794
11.5 | 1.2677 | 0.01059 | -0.0054 | 119.7073
12 | 1.3011 | 0.01109 | -0.0016 | 117.3219
12.5 | 1.3372 | 0.01162 | 0.0015 | 115.0775
13 | 1.3726 | 0.01225 | 0.0044 | 112.049
13.5 | 1.4057 | 0.01301 | 0.0076 | 108.0477
14 | 1.438 | 0.01386 | 0.0106 | 103.7518
14.5 | 1.4703 | 0.01474 | 0.0136 | 99.749
15 | 1.4998 | 0.01577 | 0.0167 | 95.1046
15.5 | 1.5294 | 0.01682 | 0.0197 | 90.9275
16 | 1.5574 | 0.01787 | 0.0228 | 87.1517
16.5 | 1.5901 | 0.01904 | 0.0245 | 83.5137
17 | 1.6152 | 0.02058 | 0.0273 | 78.484
17.5 | 1.6375 | 0.02233 | 0.03 | 73.3318
18 | 1.6559 | 0.02441 | 0.0329 | 67.837
18.5 | 1.6765 | 0.02644 | 0.0352 | 63.4077
19 | 1.6835 | 0.02959 | 0.038 | 56.8942
19.5 | 1.6995 | 0.03226 | 0.0398 | 52.6813
20 | 1.7008 | 0.03633 | 0.0419 | 46.8153

## 133. Re 16M Mach 0.25 (1)
BIGFOIL.COM POLAR EXPORT
NACA66-113 a=0.2
NACA66-113 a=0.2 |  |  |  | Cl Max: | 0.998 | at alpha= | 10 | deg
JavaFoil+Calcfoil stall+Eppler ext transition |  |  |  | L/D Max: | 113.249 | at alpha= | 6 | deg
Re: | 16000000 |  |  | Cd Min: | 0.0048 | at alpha= | 2 | deg
Mach: | 0.25 |  |  | Cl=0 at alpha= | -0.53226 | deg
|  |  |  | @ Cl=0.1, Cd= | 0.0053027
|  |  |  | @ Cl=0.4, Cd= | 0.0057826
|  |  |  | @ Cl=0.6, Cd= | 0.10784
alpha (deg) | Cl | Cd | Cm | Cl/Cd
-15 | -0.379 | 0.11359 | 0.009 | -3.335
-14.5 | -0.438 | 0.10395 | 0.009 | -4.218
-14 | -0.493 | 0.09805 | 0.008 | -5.033
-13.5 | -0.544 | 0.09069 | 0.008 | -6.002
-13 | -0.59 | 0.08503 | 0.008 | -6.936
-12.5 | -0.632 | 0.07701 | 0.008 | -8.2
-12 | -0.663 | 0.07434 | 0.007 | -8.92
-11.5 | -0.805 | 0.01812 | 0.012 | -44.407
-11 | -0.855 | 0.01252 | 0.011 | -68.307
-10.5 | -0.878 | 0.01104 | 0.011 | -79.551
-10 | -0.883 | 0.01024 | 0.01 | -86.182
-9.5 | -0.874 | 0.00973 | 0.009 | -89.878
-9 | -0.859 | 0.00933 | 0.008 | -91.974
-8.5 | -0.836 | 0.00759 | 0.007 | -110.181
-8 | -0.808 | 0.00774 | 0.006 | -104.412
-7.5 | -0.773 | 0.00794 | 0.005 | -97.391
-7 | -0.734 | 0.00759 | 0.004 | -96.742
-6.5 | -0.69 | 0.00768 | 0.003 | -89.854
-6 | -0.642 | 0.00739 | 0.002 | -86.832
-5.5 | -0.59 | 0.00708 | 0.001 | -83.354
-5 | -0.537 | 0.0068 | 0 | -78.97
-4.5 | -0.481 | 0.00655 | -0.001 | -73.417
-4 | -0.423 | 0.00631 | -0.002 | -67.004
-3.5 | -0.364 | 0.0062 | -0.003 | -58.681
-3 | -0.304 | 0.00627 | -0.004 | -48.438
-2.5 | -0.243 | 0.00631 | -0.005 | -38.462
-2 | -0.181 | 0.00625 | -0.006 | -29.022
-1.5 | -0.12 | 0.0063 | -0.007 | -19.007
-1 | -0.058 | 0.00544 | -0.008 | -10.617
-0.5 | 0.004 | 0.00538 | -0.009 | 0.818
0 | 0.067 | 0.00534 | -0.01 | 12.491
0.5 | 0.129 | 0.00527 | -0.011 | 24.456
1 | 0.191 | 0.00528 | -0.012 | 36.133
1.5 | 0.253 | 0.00497 | -0.013 | 50.896
2 | 0.315 | 0.0048 | -0.014 | 65.553
2.5 | 0.376 | 0.0057 | -0.015 | 65.909
3 | 0.437 | 0.00591 | -0.016 | 73.817
3.5 | 0.497 | 0.0061 | -0.017 | 81.391
4 | 0.556 | 0.00634 | -0.018 | 87.596
4.5 | 0.614 | 0.00614 | -0.019 | 99.909
5 | 0.67 | 0.00635 | -0.02 | 105.429
5.5 | 0.724 | 0.00658 | -0.021 | 110.045
6 | 0.775 | 0.00685 | -0.022 | 113.249
6.5 | 0.824 | 0.008 | -0.023 | 102.959
7 | 0.869 | 0.00837 | -0.024 | 103.928
7.5 | 0.911 | 0.00874 | -0.025 | 104.263
8 | 0.944 | 0.00916 | -0.025 | 103.104
8.5 | 0.97 | 0.00957 | -0.026 | 101.339
9 | 0.988 | 0.01008 | -0.027 | 97.971
9.5 | 0.997 | 0.01058 | -0.028 | 94.243
10 | 0.998 | 0.01124 | -0.029 | 88.71
10.5 | 0.988 | 0.01195 | -0.03 | 82.705
11 | 0.968 | 0.01293 | -0.031 | 74.905
11.5 | 0.932 | 0.01488 | -0.031 | 62.631
12 | 0.879 | 0.01892 | -0.032 | 46.455
12.5 | 0.711 | 0.07963 | -0.018 | 8.923
13 | 0.667 | 0.08471 | -0.018 | 7.876
13.5 | 0.617 | 0.09306 | -0.018 | 6.629
14 | 0.563 | 0.09694 | -0.018 | 5.812
14.5 | 0.505 | 0.10267 | -0.019 | 4.92
15 | 0.442 | 0.10784 | -0.019 | 4.099

## 134. Re 16M Mach 0.25 (2)
BIGFOIL.COM POLAR EXPORT
NACA66-113 a=0.2
NACA66-113 a=0.2 |  |  |  | Cl Max: | 1.5807 | at alpha= | 17 | deg
XFOIL ncrit=9 |  |  |  | L/D Max: | 120.27 | at alpha= | 9 | deg
Re: | 16000000 |  |  | Cd Min: | 0.08251 | at alpha= | 20 | deg
Mach: | 0.25 |  |  | Cl=0 at alpha= | -0.6757 | deg
|  |  |  | @ Cl=0.1, Cd= | 0.003755
|  |  |  | @ Cl=0.4, Cd= | 0.0055341
|  |  |  | @ Cl=0.6, Cd= | 0.0062641
alpha (deg) | Cl | Cd | Cm | Cl/Cd
-18 | -1.4828 | 0.0443 | -0.0707 | -33.4718
-17.5 | -1.4874 | 0.03565 | -0.0758 | -41.7223
-17 | -1.5125 | 0.02999 | -0.0716 | -50.4335
-16.5 | -1.5132 | 0.02624 | -0.067 | -57.6677
-16 | -1.4998 | 0.02356 | -0.0623 | -63.6587
-15.5 | -1.4856 | 0.02103 | -0.0571 | -70.6419
-15 | -1.4686 | 0.01872 | -0.0516 | -78.4509
-14.5 | -1.4428 | 0.01699 | -0.0466 | -84.9205
-14 | -1.4145 | 0.0154 | -0.0414 | -91.8506
-13.5 | -1.3797 | 0.01428 | -0.0368 | -96.6176
-13 | -1.3422 | 0.01333 | -0.0324 | -100.6902
-12.5 | -1.304 | 0.01255 | -0.0279 | -103.9044
-12 | -1.2666 | 0.01188 | -0.0231 | -106.6162
-11.5 | -1.2203 | 0.01127 | -0.02 | -108.2786
-11 | -1.1701 | 0.01068 | -0.0177 | -109.5599
-10.5 | -1.1202 | 0.01004 | -0.0154 | -111.5737
-10 | -1.0692 | 0.00942 | -0.0134 | -113.5032
-9.5 | -1.0164 | 0.0089 | -0.0118 | -114.2022
-9 | -0.9622 | 0.00846 | -0.0106 | -113.7352
-8.5 | -0.9067 | 0.00808 | -0.0097 | -112.2153
-8 | -0.8507 | 0.00773 | -0.009 | -110.0517
-7 | -0.7377 | 0.00709 | -0.0079 | -104.048
-6.5 | -0.681 | 0.00676 | -0.0076 | -100.7396
-6 | -0.6234 | 0.00649 | -0.0075 | -96.0555
-5 | -0.5071 | 0.00605 | -0.0077 | -83.8182
-4.5 | -0.449 | 0.00582 | -0.0079 | -77.1478
-4 | -0.3902 | 0.00564 | -0.0083 | -69.1844
-3.5 | -0.3314 | 0.00548 | -0.0087 | -60.4745
-3 | -0.2723 | 0.00531 | -0.0092 | -51.2806
-2.5 | -0.213 | 0.00516 | -0.0098 | -41.2791
-2 | -0.1538 | 0.00503 | -0.0104 | -30.5765
-1.5 | -0.0946 | 0.00486 | -0.0111 | -19.465
-1 | -0.0371 | 0.00457 | -0.0114 | -8.1182
-0.5 | 0.0201 | 0.00425 | -0.0118 | 4.7294
0 | 0.0754 | 0.00386 | -0.012 | 19.5337
0.5 | 0.1246 | 0.00365 | -0.0113 | 34.137
1.5 | 0.2306 | 0.00445 | -0.0109 | 51.8202
2 | 0.2862 | 0.00486 | -0.011 | 58.8889
3 | 0.3988 | 0.00553 | -0.0112 | 72.1157
3.5 | 0.457 | 0.00573 | -0.0116 | 79.7557
4 | 0.5149 | 0.00595 | -0.012 | 86.5378
4.5 | 0.5729 | 0.00615 | -0.0123 | 93.1545
5 | 0.6299 | 0.00639 | -0.0123 | 98.5759
5.5 | 0.6872 | 0.0066 | -0.0124 | 104.1212
6 | 0.7435 | 0.00688 | -0.0122 | 108.0669
7 | 0.8552 | 0.00744 | -0.0116 | 114.9462
7.5 | 0.9096 | 0.00776 | -0.0109 | 117.2165
8 | 0.9628 | 0.00816 | -0.0099 | 117.9902
8.5 | 1.0161 | 0.0085 | -0.0088 | 119.5412
9 | 1.068 | 0.00888 | -0.0075 | 120.2703
9.5 | 1.118 | 0.00934 | -0.0057 | 119.7002
10 | 1.1651 | 0.00984 | -0.0034 | 118.4045
10.5 | 1.2023 | 0.01034 | 0.001 | 116.2766
11 | 1.2405 | 0.01089 | 0.0051 | 113.9118
11.5 | 1.2794 | 0.01155 | 0.0089 | 110.7706
12 | 1.3184 | 0.01227 | 0.0125 | 107.4491
12.5 | 1.353 | 0.01324 | 0.0167 | 102.1903
13 | 1.3879 | 0.01428 | 0.0207 | 97.1919
13.5 | 1.4229 | 0.01535 | 0.0246 | 92.6971
14 | 1.4564 | 0.01655 | 0.0284 | 88
14.5 | 1.4886 | 0.01788 | 0.0323 | 83.255
15 | 1.5148 | 0.0196 | 0.0367 | 77.2857
15.5 | 1.5382 | 0.02146 | 0.0411 | 71.6775
16 | 1.5616 | 0.02379 | 0.0444 | 65.641
16.5 | 1.5781 | 0.02651 | 0.0483 | 59.5285
17 | 1.5807 | 0.0304 | 0.0523 | 51.9967
17.5 | 1.5805 | 0.03487 | 0.0554 | 45.3255
18 | 1.5738 | 0.0403 | 0.0577 | 39.0521
18.5 | 1.5563 | 0.04731 | 0.0584 | 32.8958
19 | 1.5175 | 0.05755 | 0.0563 | 26.3684
19.5 | 1.4971 | 0.0671 | 0.0526 | 22.3115
20 | 1.441 | 0.08251 | 0.0439 | 17.4645

## 135. Re 16M Mach 0.50 (1)
BIGFOIL.COM POLAR EXPORT
NACA66-113 a=0.2
NACA66-113 a=0.2 |  |  |  | Cl Max: | 1.116 | at alpha= | 20 | deg
JavaFoil+Calcfoil stall+Eppler ext transition |  |  |  | L/D Max: | 93.225 | at alpha= | 5.5 | deg
Re: | 16000000 |  |  | Cd Min: | 0.00491 | at alpha= | 1.5 | deg
Mach: | 0.5 |  |  | Cl=0 at alpha= | -0.53623 | deg
|  |  |  | @ Cl=0.1, Cd= | 0.0052314
|  |  |  | @ Cl=0.4, Cd= | 0.0055672
|  |  |  | @ Cl=0.6, Cd= | 0.0071586
alpha (deg) | Cl | Cd | Cm | Cl/Cd
-20 | -1.062 | 0.16969 | 0.018 | -6.259
-19.5 | -1.035 | 0.16959 | 0.017 | -6.1
-19 | -1.007 | 0.16021 | 0.016 | -6.287
-18.5 | -0.984 | 0.14649 | 0.017 | -6.717
-18 | -0.956 | 0.14049 | 0.016 | -6.802
-17.5 | -0.928 | 0.13717 | 0.015 | -6.765
-17 | -0.9 | 0.13137 | 0.014 | -6.852
-16.5 | -0.875 | 0.12111 | 0.014 | -7.223
-16 | -0.853 | 0.1082 | 0.014 | -7.881
-15.5 | -0.824 | 0.10464 | 0.013 | -7.874
-15 | -0.801 | 0.09454 | 0.013 | -8.469
-14.5 | -0.887 | 0.02663 | 0.019 | -33.316
-14 | -0.871 | 0.02107 | 0.018 | -41.342
-13.5 | -0.713 | 0.08944 | 0.01 | -7.971
-13 | -0.691 | 0.0794 | 0.01 | -8.697
-12.5 | -0.678 | 0.06374 | 0.011 | -10.639
-12 | -0.755 | 0.01599 | 0.015 | -47.203
-11.5 | -0.728 | 0.01413 | 0.014 | -51.511
-11 | -0.697 | 0.01316 | 0.013 | -52.959
-10.5 | -0.546 | 0.07151 | 0.006 | -7.632
-10 | -0.52 | 0.06271 | 0.006 | -8.292
-9.5 | -0.499 | 0.05336 | 0.006 | -9.349
-9 | -0.568 | 0.01121 | 0.009 | -50.684
-8.5 | -0.536 | 0.01052 | 0.008 | -50.982
-8 | -0.412 | 0.04804 | 0.004 | -8.583
-7.5 | -0.382 | 0.04887 | 0.003 | -7.818
-7 | -0.358 | 0.04176 | 0.003 | -8.572
-6.5 | -0.638 | 0.00876 | 0.004 | -72.86
-6 | -0.65 | 0.0082 | 0.003 | -79.287
-5.5 | -0.623 | 0.00662 | 0.001 | -94.16
-5 | -0.58 | 0.00671 | 0 | -86.401
-4.5 | -0.526 | 0.00639 | -0.001 | -82.435
-4 | -0.467 | 0.00653 | -0.002 | -71.577
-3.5 | -0.404 | 0.00628 | -0.003 | -64.321
-3 | -0.338 | 0.00611 | -0.004 | -55.321
-2.5 | -0.271 | 0.00629 | -0.005 | -43.048
-2 | -0.202 | 0.00629 | -0.006 | -32.188
-1.5 | -0.134 | 0.00625 | -0.007 | -21.392
-1 | -0.064 | 0.00568 | -0.009 | -11.355
-0.5 | 0.005 | 0.00557 | -0.01 | 0.882
0 | 0.074 | 0.00525 | -0.011 | 14.185
0.5 | 0.144 | 0.0052 | -0.012 | 27.707
1 | 0.213 | 0.00513 | -0.013 | 41.538
1.5 | 0.282 | 0.00491 | -0.014 | 57.46
2 | 0.351 | 0.00507 | -0.015 | 69.137
2.5 | 0.419 | 0.00576 | -0.016 | 72.727
3 | 0.486 | 0.006 | -0.018 | 80.978
3.5 | 0.552 | 0.00693 | -0.019 | 79.588
4 | 0.615 | 0.00723 | -0.02 | 85.114
4.5 | 0.675 | 0.00759 | -0.021 | 89.022
5 | 0.731 | 0.00795 | -0.022 | 91.983
5.5 | 0.781 | 0.00838 | -0.023 | 93.225
6 | 0.82 | 0.00888 | -0.024 | 92.355
6.5 | 0.842 | 0.00945 | -0.025 | 89.18
7 | 0.831 | 0.01014 | -0.026 | 82.02
7.5 | 0.656 | 0.01083 | -0.027 | 60.544
8 | 0.569 | 0.01185 | -0.028 | 48.044
8.5 | 0.493 | 0.05458 | -0.014 | 9.039
9 | 0.635 | 0.01224 | -0.03 | 51.893
9.5 | 0.667 | 0.01312 | -0.031 | 50.831
10 | 0.697 | 0.01431 | -0.032 | 48.693
10.5 | 0.721 | 0.01681 | -0.033 | 42.882
11 | 0.629 | 0.07233 | -0.018 | 8.7
11.5 | 0.791 | 0.01595 | -0.035 | 49.636
12 | 0.82 | 0.01755 | -0.036 | 46.732
12.5 | 0.846 | 0.01997 | -0.037 | 42.352
13 | 0.853 | 0.02807 | -0.036 | 30.386
13.5 | 0.768 | 0.0912 | -0.024 | 8.423
14 | 0.936 | 0.02262 | -0.04 | 41.401
14.5 | 0.95 | 0.02915 | -0.04 | 32.588
15 | 0.857 | 0.09495 | -0.028 | 9.027
15.5 | 0.886 | 0.09944 | -0.029 | 8.907
16 | 0.903 | 0.11487 | -0.028 | 7.864
16.5 | 0.925 | 0.12861 | -0.027 | 7.192
17 | 0.952 | 0.13252 | -0.028 | 7.186
17.5 | 0.982 | 0.13605 | -0.029 | 7.216
18 | 1.01 | 0.14153 | -0.03 | 7.135
18.5 | 1.032 | 0.15747 | -0.03 | 6.555
19 | 1.06 | 0.15816 | -0.031 | 6.699
19.5 | 1.086 | 0.1677 | -0.032 | 6.479
20 | 1.116 | 0.17017 | -0.033 | 6.556

## 136. Re 16M Mach 0.50 (2)
BIGFOIL.COM POLAR EXPORT
NACA66-113 a=0.2
NACA66-113 a=0.2 |  |  |  | Cl Max: | 0.9987 | at alpha= | 8.5 | deg
XFOIL ncrit=9 |  |  |  | L/D Max: | 108.646 | at alpha= | 6.5 | deg
Re: | 16000000 |  |  | Cd Min: | 0.11207 | at alpha= | 13.5 | deg
Mach: | 0.5 |  |  | Cl=0 at alpha= | -99 | deg
|  |  |  | @ Cl=0.1, Cd= | 0.0035982
|  |  |  | @ Cl=0.4, Cd= | 0.0057107
|  |  |  | @ Cl=0.6, Cd= | 0.0064679
alpha (deg) | Cl | Cd | Cm | Cl/Cd
0 | 0.0895 | 0.00371 | -0.0142 | 24.124
0.5 | 0.1421 | 0.00315 | -0.0128 | 45.1111
1 | 0.1986 | 0.00392 | -0.012 | 50.6633
2 | 0.3159 | 0.00509 | -0.0104 | 62.0629
2.5 | 0.3755 | 0.00562 | -0.0095 | 66.8149
3 | 0.4403 | 0.00586 | -0.0094 | 75.1365
3.5 | 0.5049 | 0.0061 | -0.009 | 82.7705
4 | 0.5697 | 0.00633 | -0.0085 | 90
4.5 | 0.6334 | 0.00662 | -0.0074 | 95.6798
5 | 0.6971 | 0.00692 | -0.0061 | 100.737
5.5 | 0.7588 | 0.00729 | -0.0041 | 104.0878
6 | 0.8193 | 0.00766 | -0.0015 | 106.9582
6.5 | 0.8746 | 0.00805 | 0.0026 | 108.646
7 | 0.9198 | 0.00858 | 0.0087 | 107.2028
7.5 | 0.9628 | 0.00944 | 0.0153 | 101.9915
8 | 0.9937 | 0.0109 | 0.0236 | 91.1651
8.5 | 0.9987 | 0.01408 | 0.0342 | 70.9304
9 | 0.9943 | 0.01976 | 0.0436 | 50.3188
9.5 | 0.9732 | 0.02566 | 0.0528 | 37.9267
10 | 0.9371 | 0.03211 | 0.0605 | 29.1841
10.5 | 0.8971 | 0.03951 | 0.0651 | 22.7056
11 | 0.8573 | 0.04813 | 0.0659 | 17.8122
11.5 | 0.822 | 0.0583 | 0.0624 | 14.0995
12 | 0.7957 | 0.07013 | 0.0549 | 11.3461
12.5 | 0.7732 | 0.0846 | 0.044 | 9.1395
13 | 0.7638 | 0.09875 | 0.0348 | 7.7347
13.5 | 0.7506 | 0.11207 | 0.0262 | 6.6976

## 137. Re 18M Mach 0.00 (1)
BIGFOIL.COM POLAR EXPORT
NACA66-113 a=0.2
NACA66-113 a=0.2 |  |  |  | Cl Max: | 1.067 | at alpha= | 11.5 | deg
JavaFoil+Calcfoil stall+Eppler ext transition |  |  |  | L/D Max: | 122.846 | at alpha= | 7 | deg
Re: | 18000000 |  |  | Cd Min: | 0.00538 | at alpha= | 2 | deg
Mach: | 0 |  |  | Cl=0 at alpha= | -0.53333 | deg
|  |  |  | @ Cl=0.1, Cd= | 0.005415
|  |  |  | @ Cl=0.4, Cd= | 0.0056354
|  |  |  | @ Cl=0.6, Cd= | 0.0062682
alpha (deg) | Cl | Cd | Cm | Cl/Cd
-16.5 | -0.673 | 0.1172 | 0.011 | -5.746
-16 | -0.695 | 0.10876 | 0.011 | -6.394
-15.5 | -0.714 | 0.10469 | 0.01 | -6.82
-15 | -0.732 | 0.09993 | 0.01 | -7.322
-14.5 | -0.752 | 0.09046 | 0.01 | -8.314
-14 | -0.789 | 0.06838 | 0.012 | -11.536
-13.5 | -0.923 | 0.01589 | 0.015 | -58.073
-13 | -0.946 | 0.0133 | 0.014 | -71.168
-12.5 | -0.959 | 0.01212 | 0.014 | -79.129
-12 | -0.965 | 0.01132 | 0.013 | -85.276
-11.5 | -0.966 | 0.01072 | 0.012 | -90.054
-11 | -0.961 | 0.01017 | 0.011 | -94.523
-10.5 | -0.951 | 0.00971 | 0.01 | -97.945
-10 | -0.932 | 0.00933 | 0.01 | -99.982
-9.5 | -0.908 | 0.00824 | 0.009 | -110.227
-9 | -0.879 | 0.00786 | 0.008 | -111.826
-8.5 | -0.846 | 0.00853 | 0.007 | -99.224
-8 | -0.809 | 0.0082 | 0.006 | -98.621
-7.5 | -0.768 | 0.00789 | 0.005 | -97.262
-7 | -0.724 | 0.00753 | 0.004 | -96.132
-6.5 | -0.677 | 0.00726 | 0.003 | -93.261
-6 | -0.627 | 0.00697 | 0.002 | -90.024
-5.5 | -0.576 | 0.00668 | 0.001 | -86.21
-5 | -0.522 | 0.00653 | 0 | -79.964
-4.5 | -0.467 | 0.00632 | -0.001 | -73.93
-4 | -0.411 | 0.00613 | -0.002 | -66.948
-3.5 | -0.353 | 0.00631 | -0.003 | -55.94
-3 | -0.294 | 0.00626 | -0.004 | -47.053
-2.5 | -0.235 | 0.00624 | -0.005 | -37.71
-2 | -0.176 | 0.00618 | -0.005 | -28.449
-1.5 | -0.116 | 0.00619 | -0.006 | -18.724
-1 | -0.056 | 0.00566 | -0.007 | -9.87
-0.5 | 0.004 | 0.00544 | -0.008 | 0.782
0 | 0.065 | 0.00545 | -0.009 | 11.832
0.5 | 0.125 | 0.00539 | -0.01 | 23.142
1 | 0.185 | 0.00544 | -0.011 | 33.947
1.5 | 0.245 | 0.00542 | -0.012 | 45.191
2 | 0.305 | 0.00538 | -0.013 | 56.641
2.5 | 0.364 | 0.00555 | -0.014 | 65.56
3 | 0.423 | 0.00569 | -0.015 | 74.378
3.5 | 0.482 | 0.00588 | -0.016 | 81.949
4 | 0.539 | 0.00606 | -0.017 | 89.02
4.5 | 0.596 | 0.00625 | -0.018 | 95.262
5 | 0.651 | 0.0065 | -0.019 | 100.208
5.5 | 0.705 | 0.00667 | -0.02 | 105.742
6 | 0.757 | 0.00649 | -0.021 | 116.646
6.5 | 0.806 | 0.00671 | -0.022 | 120.198
7 | 0.854 | 0.00695 | -0.023 | 122.846
7.5 | 0.899 | 0.00816 | -0.024 | 110.078
8 | 0.937 | 0.00851 | -0.025 | 110.215
8.5 | 0.971 | 0.00886 | -0.026 | 109.704
9 | 1.001 | 0.00926 | -0.027 | 108.07
9.5 | 1.025 | 0.00964 | -0.027 | 106.304
10 | 1.044 | 0.01011 | -0.028 | 103.284
10.5 | 1.057 | 0.01064 | -0.029 | 99.356
11 | 1.065 | 0.01117 | -0.03 | 95.317
11.5 | 1.067 | 0.0118 | -0.031 | 90.451
12 | 1.065 | 0.01247 | -0.032 | 85.397
12.5 | 1.056 | 0.01337 | -0.033 | 79.01
13 | 1.041 | 0.0148 | -0.033 | 70.319
13.5 | 1.025 | 0.01553 | -0.034 | 65.995
14 | 1.002 | 0.01725 | -0.035 | 58.059
14.5 | 0.973 | 0.01981 | -0.035 | 49.105
15 | 0.83 | 0.07752 | -0.027 | 10.706
15.5 | 0.79 | 0.09638 | -0.024 | 8.2
16 | 0.765 | 0.1048 | -0.023 | 7.296
16.5 | 0.74 | 0.11198 | -0.023 | 6.61

## 138. Re 18M Mach 0.00 (2)
BIGFOIL.COM POLAR EXPORT
NACA66-113 a=0.2
NACA66-113 a=0.2 |  |  |  | Cl Max: | 1.727 | at alpha= | 20 | deg
XFOIL ncrit=9 |  |  |  | L/D Max: | 126.804 | at alpha= | 10 | deg
Re: | 18000000 |  |  | Cd Min: | 0.03189 | at alpha= | 20 | deg
Mach: | 0 |  |  | Cl=0 at alpha= | -0.66004 | deg
|  |  |  | @ Cl=0.1, Cd= | 0.0042245
|  |  |  | @ Cl=0.4, Cd= | 0.0054256
|  |  |  | @ Cl=0.6, Cd= | 0.0060989
alpha (deg) | Cl | Cd | Cm | Cl/Cd
-20 | -1.7215 | 0.02576 | -0.0486 | -66.8284
-19.5 | -1.7027 | 0.02382 | -0.0463 | -71.4819
-19 | -1.6824 | 0.02204 | -0.0438 | -76.3339
-18.5 | -1.6553 | 0.0206 | -0.0421 | -80.3544
-18 | -1.6346 | 0.0193 | -0.0387 | -84.6943
-17.5 | -1.6093 | 0.01809 | -0.0358 | -88.9608
-17 | -1.5842 | 0.01686 | -0.0326 | -93.962
-16.5 | -1.5554 | 0.01587 | -0.0297 | -98.0088
-16 | -1.5247 | 0.01499 | -0.0269 | -101.7145
-15.5 | -1.4956 | 0.01405 | -0.0236 | -106.4484
-15 | -1.4646 | 0.01323 | -0.0204 | -110.7029
-14.5 | -1.431 | 0.0126 | -0.0173 | -113.5714
-14 | -1.3982 | 0.01207 | -0.0138 | -115.8409
-13.5 | -1.3618 | 0.01159 | -0.0109 | -117.4978
-13 | -1.3181 | 0.01111 | -0.0095 | -118.6409
-12.5 | -1.2724 | 0.01065 | -0.0083 | -119.4742
-11 | -1.1292 | 0.00935 | -0.0058 | -120.7701
-10.5 | -1.0803 | 0.0089 | -0.0051 | -121.382
-10 | -1.0304 | 0.00847 | -0.0046 | -121.6529
-9.5 | -0.979 | 0.00813 | -0.0044 | -120.4182
-9 | -0.9266 | 0.00783 | -0.0043 | -118.3397
-8.5 | -0.8735 | 0.00755 | -0.0043 | -115.6954
-8 | -0.8201 | 0.00727 | -0.0043 | -112.8061
-7.5 | -0.7663 | 0.00699 | -0.0044 | -109.628
-6.5 | -0.6579 | 0.00644 | -0.0048 | -102.1584
-6 | -0.6025 | 0.00622 | -0.0051 | -96.865
-5 | -0.4912 | 0.00583 | -0.006 | -84.2539
-4.5 | -0.4351 | 0.00563 | -0.0064 | -77.2824
-4 | -0.3786 | 0.00548 | -0.007 | -69.0876
-3.5 | -0.322 | 0.00532 | -0.0076 | -60.5263
-3 | -0.265 | 0.00516 | -0.0082 | -51.3566
-2.5 | -0.2079 | 0.00504 | -0.0089 | -41.25
-2 | -0.1506 | 0.0049 | -0.0096 | -30.7347
-1.5 | -0.0936 | 0.00477 | -0.0102 | -19.6226
-1 | -0.0376 | 0.00451 | -0.0107 | -8.337
-0.5 | 0.0177 | 0.00431 | -0.0111 | 4.1067
0 | 0.0707 | 0.00413 | -0.0113 | 17.1186
0.5 | 0.1203 | 0.00429 | -0.0109 | 28.042
1 | 0.169 | 0.00404 | -0.0105 | 41.8317
1.5 | 0.223 | 0.00447 | -0.0107 | 49.8881
2 | 0.2775 | 0.00481 | -0.011 | 57.6923
3 | 0.3875 | 0.00539 | -0.0116 | 71.8924
3.5 | 0.4436 | 0.00555 | -0.0121 | 79.9279
4 | 0.4996 | 0.00575 | -0.0126 | 86.887
4.5 | 0.5556 | 0.00593 | -0.0131 | 93.6931
5 | 0.6108 | 0.00614 | -0.0135 | 99.4788
5.5 | 0.666 | 0.00634 | -0.0139 | 105.0473
6 | 0.7206 | 0.00656 | -0.0141 | 109.8476
6.5 | 0.7745 | 0.00684 | -0.0143 | 113.231
7 | 0.8283 | 0.00707 | -0.0144 | 117.157
7.5 | 0.8815 | 0.00732 | -0.0145 | 120.4235
8 | 0.9333 | 0.00765 | -0.0143 | 122
8.5 | 0.9846 | 0.00797 | -0.014 | 123.5383
9 | 1.0358 | 0.00827 | -0.0138 | 125.2479
9.5 | 1.086 | 0.0086 | -0.0133 | 126.2791
10 | 1.1349 | 0.00895 | -0.0127 | 126.8045
10.5 | 1.1814 | 0.0094 | -0.0116 | 125.6809
11 | 1.2267 | 0.00986 | -0.0104 | 124.4118
11.5 | 1.2716 | 0.01026 | -0.0091 | 123.9376
12 | 1.3085 | 0.01068 | -0.0061 | 122.5187
12.5 | 1.3421 | 0.01116 | -0.0027 | 120.2599
13 | 1.3767 | 0.01171 | 0.0003 | 117.5662
13.5 | 1.4099 | 0.01239 | 0.0033 | 113.7934
14 | 1.4422 | 0.01314 | 0.0063 | 109.7565
14.5 | 1.4747 | 0.01392 | 0.0091 | 105.9411
15.5 | 1.535 | 0.01578 | 0.0148 | 97.275
16 | 1.5645 | 0.01673 | 0.0175 | 93.5146
17 | 1.6224 | 0.01897 | 0.0221 | 85.5245
17.5 | 1.6471 | 0.02043 | 0.0246 | 80.6216
18 | 1.6694 | 0.0221 | 0.0271 | 75.5385
18.5 | 1.6927 | 0.02375 | 0.0293 | 71.2716
19 | 1.7011 | 0.02649 | 0.0324 | 64.2167
19.5 | 1.7217 | 0.02853 | 0.0341 | 60.347
20 | 1.727 | 0.03189 | 0.0365 | 54.1549

## 139. Re 18M Mach 0.10 (1)
BIGFOIL.COM POLAR EXPORT
NACA66-113 a=0.2
NACA66-113 a=0.2 |  |  |  | Cl Max: | 1.055 | at alpha= | 11 | deg
JavaFoil+Calcfoil stall+Eppler ext transition |  |  |  | L/D Max: | 122.087 | at alpha= | 7 | deg
Re: | 18000000 |  |  | Cd Min: | 0.00541 | at alpha= | 0.5 | deg
Mach: | 0.1 |  |  | Cl=0 at alpha= | -0.53333 | deg
|  |  |  | @ Cl=0.1, Cd= | 0.0054142
|  |  |  | @ Cl=0.4, Cd= | 0.0056822
|  |  |  | @ Cl=0.6, Cd= | 0.0062582
alpha (deg) | Cl | Cd | Cm | Cl/Cd
-16.5 | -0.628 | 0.11931 | 0.011 | -5.267
-16 | -0.653 | 0.11121 | 0.01 | -5.872
-15.5 | -0.676 | 0.1054 | 0.01 | -6.416
-15 | -0.699 | 0.09835 | 0.01 | -7.109
-14.5 | -0.718 | 0.09564 | 0.009 | -7.502
-14 | -0.74 | 0.08551 | 0.01 | -8.655
-13.5 | -0.865 | 0.0237 | 0.014 | -36.506
-13 | -0.913 | 0.01498 | 0.014 | -60.918
-12.5 | -0.934 | 0.01291 | 0.014 | -72.346
-12 | -0.948 | 0.01157 | 0.013 | -81.962
-11.5 | -0.952 | 0.01091 | 0.012 | -87.296
-11 | -0.951 | 0.01037 | 0.011 | -91.716
-10.5 | -0.944 | 0.00981 | 0.01 | -96.155
-10 | -0.928 | 0.00944 | 0.01 | -98.273
-9.5 | -0.905 | 0.00777 | 0.009 | -116.422
-9 | -0.877 | 0.00797 | 0.008 | -110.128
-8.5 | -0.846 | 0.00815 | 0.007 | -103.845
-8 | -0.81 | 0.0083 | 0.006 | -97.566
-7.5 | -0.769 | 0.00789 | 0.005 | -97.539
-7 | -0.726 | 0.00762 | 0.004 | -95.226
-6.5 | -0.679 | 0.00725 | 0.003 | -93.596
-6 | -0.63 | 0.00707 | 0.002 | -89.115
-5.5 | -0.578 | 0.00676 | 0.001 | -85.58
-5 | -0.525 | 0.00652 | 0 | -80.405
-4.5 | -0.469 | 0.0063 | -0.001 | -74.5
-4 | -0.413 | 0.0062 | -0.002 | -66.539
-3.5 | -0.355 | 0.00631 | -0.003 | -56.172
-3 | -0.296 | 0.00623 | -0.004 | -47.491
-2.5 | -0.236 | 0.00621 | -0.005 | -38.062
-2 | -0.177 | 0.00623 | -0.006 | -28.339
-1.5 | -0.116 | 0.0062 | -0.006 | -18.794
-1 | -0.056 | 0.00564 | -0.007 | -9.965
-0.5 | 0.004 | 0.00549 | -0.008 | 0.779
0 | 0.065 | 0.00542 | -0.009 | 11.958
0.5 | 0.125 | 0.00541 | -0.01 | 23.198
1 | 0.186 | 0.00542 | -0.011 | 34.27
1.5 | 0.246 | 0.00544 | -0.012 | 45.208
2 | 0.306 | 0.00544 | -0.013 | 56.29
2.5 | 0.366 | 0.00559 | -0.014 | 65.432
3 | 0.425 | 0.00575 | -0.015 | 73.927
3.5 | 0.484 | 0.00592 | -0.016 | 81.768
4 | 0.542 | 0.00613 | -0.017 | 88.374
4.5 | 0.598 | 0.00625 | -0.018 | 95.722
5 | 0.654 | 0.00648 | -0.019 | 100.9
5.5 | 0.708 | 0.0063 | -0.02 | 112.394
6 | 0.76 | 0.00652 | -0.021 | 116.461
6.5 | 0.809 | 0.00675 | -0.022 | 119.888
7 | 0.857 | 0.00702 | -0.023 | 122.087
7.5 | 0.901 | 0.00818 | -0.024 | 110.144
8 | 0.939 | 0.00861 | -0.025 | 109.052
8.5 | 0.972 | 0.0089 | -0.026 | 109.204
9 | 1 | 0.00933 | -0.027 | 107.238
9.5 | 1.023 | 0.00973 | -0.028 | 105.141
10 | 1.039 | 0.01022 | -0.028 | 101.698
10.5 | 1.05 | 0.01076 | -0.029 | 97.565
11 | 1.055 | 0.01132 | -0.03 | 93.21
11.5 | 1.054 | 0.01198 | -0.031 | 88.023
12 | 1.047 | 0.01284 | -0.032 | 81.563
12.5 | 1.035 | 0.01377 | -0.033 | 75.127
13 | 1.017 | 0.01483 | -0.033 | 68.592
13.5 | 0.994 | 0.01619 | -0.034 | 61.409
14 | 0.964 | 0.01851 | -0.035 | 52.059
14.5 | 0.833 | 0.06387 | -0.028 | 13.035
15 | 0.776 | 0.09199 | -0.024 | 8.439
15.5 | 0.746 | 0.10197 | -0.022 | 7.316
16 | 0.718 | 0.11016 | -0.022 | 6.514

## 140. Re 18M Mach 0.10 (2)
BIGFOIL.COM POLAR EXPORT
NACA66-113 a=0.2
NACA66-113 a=0.2 |  |  |  | Cl Max: | 1.7161 | at alpha= | 20 | deg
XFOIL ncrit=9 |  |  |  | L/D Max: | 125.963 | at alpha= | 9.5 | deg
Re: | 18000000 |  |  | Cd Min: | 0.03499 | at alpha= | 20 | deg
Mach: | 0.1 |  |  | Cl=0 at alpha= | -0.65473 | deg
|  |  |  | @ Cl=0.1, Cd= | 0.0042066
|  |  |  | @ Cl=0.4, Cd= | 0.0054298
|  |  |  | @ Cl=0.6, Cd= | 0.0061045
alpha (deg) | Cl | Cd | Cm | Cl/Cd
-20 | -1.7137 | 0.0284 | -0.0551 | -60.3415
-19.5 | -1.7 | 0.0259 | -0.0526 | -65.6371
-19 | -1.6823 | 0.02378 | -0.0499 | -70.7443
-18.5 | -1.6586 | 0.022 | -0.0476 | -75.3909
-18 | -1.6375 | 0.0205 | -0.0443 | -79.878
-17.5 | -1.6134 | 0.01911 | -0.0411 | -84.427
-17 | -1.5868 | 0.01787 | -0.0379 | -88.7969
-16.5 | -1.5579 | 0.01678 | -0.0349 | -92.8427
-16 | -1.5279 | 0.01577 | -0.0317 | -96.8865
-15.5 | -1.4989 | 0.01473 | -0.0282 | -101.7583
-15 | -1.4699 | 0.01369 | -0.0246 | -107.3703
-14.5 | -1.4355 | 0.01301 | -0.0214 | -110.3382
-14 | -1.4021 | 0.01236 | -0.0179 | -113.4385
-13.5 | -1.3688 | 0.01182 | -0.014 | -115.8037
-13 | -1.3267 | 0.01133 | -0.0119 | -117.0962
-12.5 | -1.281 | 0.01084 | -0.0105 | -118.1734
-11 | -1.1364 | 0.00951 | -0.0073 | -119.4953
-10.5 | -1.0872 | 0.00903 | -0.0065 | -120.3987
-10 | -1.037 | 0.00858 | -0.0057 | -120.8625
-9.5 | -0.9855 | 0.00821 | -0.0053 | -120.0365
-9 | -0.9326 | 0.00789 | -0.0051 | -118.2003
-8.5 | -0.8791 | 0.0076 | -0.005 | -115.6711
-7.5 | -0.7709 | 0.00704 | -0.005 | -109.5028
-7 | -0.7166 | 0.00675 | -0.005 | -106.163
-6.5 | -0.6618 | 0.00646 | -0.0051 | -102.4458
-6 | -0.606 | 0.00624 | -0.0054 | -97.1154
-5.5 | -0.5499 | 0.00605 | -0.0058 | -90.8926
-5 | -0.4939 | 0.00585 | -0.0062 | -84.4274
-4.5 | -0.4375 | 0.00564 | -0.0066 | -77.5709
-4 | -0.3806 | 0.00549 | -0.0072 | -69.326
-3.5 | -0.3236 | 0.00533 | -0.0077 | -60.7129
-3 | -0.2663 | 0.00517 | -0.0084 | -51.5087
-2.5 | -0.2088 | 0.00504 | -0.009 | -41.4286
-2 | -0.1512 | 0.00491 | -0.0097 | -30.7943
-1.5 | -0.0938 | 0.00477 | -0.0104 | -19.6646
-1 | -0.0376 | 0.00451 | -0.0108 | -8.337
0 | 0.0713 | 0.00412 | -0.0113 | 17.3058
0.5 | 0.121 | 0.00427 | -0.011 | 28.3372
1 | 0.1699 | 0.00404 | -0.0105 | 42.0545
1.5 | 0.2241 | 0.00447 | -0.0107 | 50.1342
2 | 0.2788 | 0.00481 | -0.011 | 57.9626
2.5 | 0.3337 | 0.00513 | -0.0112 | 65.0487
3 | 0.3895 | 0.0054 | -0.0116 | 72.1296
3.5 | 0.4459 | 0.00556 | -0.0121 | 80.1978
4 | 0.5022 | 0.00576 | -0.0126 | 87.1875
4.5 | 0.5585 | 0.00594 | -0.013 | 94.0236
5 | 0.614 | 0.00616 | -0.0134 | 99.6753
5.5 | 0.6696 | 0.00636 | -0.0137 | 105.283
6 | 0.7245 | 0.00659 | -0.0139 | 109.9393
6.5 | 0.7787 | 0.00686 | -0.014 | 113.5131
7 | 0.833 | 0.0071 | -0.0141 | 117.3239
7.5 | 0.8864 | 0.00737 | -0.0141 | 120.2714
8 | 0.9384 | 0.0077 | -0.0138 | 121.8701
8.5 | 0.9902 | 0.00803 | -0.0134 | 123.3126
9 | 1.0416 | 0.00833 | -0.013 | 125.042
9.5 | 1.0921 | 0.00867 | -0.0124 | 125.9631
10 | 1.1408 | 0.00906 | -0.0116 | 125.9161
10.5 | 1.1873 | 0.00952 | -0.0103 | 124.7164
11 | 1.233 | 0.00997 | -0.0089 | 123.671
11.5 | 1.2767 | 0.01038 | -0.0071 | 122.9961
12 | 1.31 | 0.01084 | -0.0032 | 120.8487
12.5 | 1.3448 | 0.01137 | 0.0002 | 118.2762
13 | 1.3796 | 0.01199 | 0.0033 | 115.0626
13.5 | 1.4125 | 0.01277 | 0.0065 | 110.6108
14 | 1.4453 | 0.01357 | 0.0096 | 106.507
14.5 | 1.4778 | 0.01442 | 0.0125 | 102.4827
15 | 1.5093 | 0.01534 | 0.0155 | 98.3898
15.5 | 1.5397 | 0.01635 | 0.0184 | 94.1713
16 | 1.5687 | 0.0174 | 0.0213 | 90.1552
16.5 | 1.5995 | 0.01849 | 0.0235 | 86.5062
17 | 1.6237 | 0.02005 | 0.0265 | 80.9825
17.5 | 1.6447 | 0.02185 | 0.0294 | 75.2723
18 | 1.664 | 0.02387 | 0.0323 | 69.7109
18.5 | 1.6852 | 0.02582 | 0.0346 | 65.2672
19 | 1.6924 | 0.02889 | 0.0376 | 58.5808
19.5 | 1.7101 | 0.0314 | 0.0394 | 54.4618
20 | 1.7161 | 0.03499 | 0.0414 | 49.0454

## 141. Re 18M Mach 0.25 (1)
BIGFOIL.COM POLAR EXPORT
NACA66-113 a=0.2
NACA66-113 a=0.2 |  |  |  | Cl Max: | 0.998 | at alpha= | 9.5 | deg
JavaFoil+Calcfoil stall+Eppler ext transition |  |  |  | L/D Max: | 127.137 | at alpha= | 6.5 | deg
Re: | 18000000 |  |  | Cd Min: | 0.00514 | at alpha= | 2 | deg
Mach: | 0.25 |  |  | Cl=0 at alpha= | -0.53226 | deg
|  |  |  | @ Cl=0.1, Cd= | 0.0054494
|  |  |  | @ Cl=0.4, Cd= | 0.0056929
|  |  |  | @ Cl=0.6, Cd= | 0.10118
alpha (deg) | Cl | Cd | Cm | Cl/Cd
-15 | -0.379 | 0.11228 | 0.009 | -3.374
-14.5 | -0.439 | 0.10458 | 0.009 | -4.193
-14 | -0.494 | 0.09697 | 0.008 | -5.089
-13.5 | -0.544 | 0.09102 | 0.008 | -5.974
-13 | -0.591 | 0.08344 | 0.008 | -7.077
-12.5 | -0.632 | 0.07605 | 0.008 | -8.313
-12 | -0.664 | 0.07363 | 0.007 | -9.016
-11.5 | -0.817 | 0.01528 | 0.012 | -53.476
-11 | -0.859 | 0.01192 | 0.011 | -72.027
-10.5 | -0.879 | 0.01078 | 0.011 | -81.567
-10 | -0.884 | 0.01002 | 0.01 | -88.171
-9.5 | -0.875 | 0.00951 | 0.009 | -91.998
-9 | -0.859 | 0.00915 | 0.008 | -93.91
-8.5 | -0.837 | 0.00798 | 0.007 | -104.873
-8 | -0.808 | 0.00761 | 0.006 | -106.278
-7.5 | -0.774 | 0.00777 | 0.005 | -99.563
-7 | -0.734 | 0.00789 | 0.004 | -93.05
-6.5 | -0.69 | 0.00755 | 0.003 | -91.328
-6 | -0.642 | 0.00723 | 0.002 | -88.72
-5.5 | -0.591 | 0.00694 | 0.001 | -85.082
-5 | -0.537 | 0.00665 | 0 | -80.679
-4.5 | -0.481 | 0.00643 | -0.001 | -74.759
-4 | -0.423 | 0.00632 | -0.002 | -66.971
-3.5 | -0.364 | 0.00639 | -0.003 | -56.999
-3 | -0.304 | 0.00633 | -0.004 | -48
-2.5 | -0.243 | 0.00633 | -0.005 | -38.336
-2 | -0.181 | 0.00626 | -0.006 | -28.976
-1.5 | -0.12 | 0.00629 | -0.007 | -19.04
-1 | -0.058 | 0.0057 | -0.008 | -10.117
-0.5 | 0.004 | 0.00553 | -0.009 | 0.795
0 | 0.067 | 0.00546 | -0.01 | 12.203
0.5 | 0.129 | 0.00544 | -0.011 | 23.699
1 | 0.191 | 0.00544 | -0.012 | 35.096
1.5 | 0.253 | 0.00548 | -0.013 | 46.153
2 | 0.314 | 0.00514 | -0.014 | 61.212
2.5 | 0.376 | 0.00563 | -0.015 | 66.75
3 | 0.437 | 0.00579 | -0.016 | 75.341
3.5 | 0.497 | 0.006 | -0.017 | 82.745
4 | 0.556 | 0.00621 | -0.018 | 89.504
4.5 | 0.614 | 0.00645 | -0.019 | 95.204
5 | 0.67 | 0.00621 | -0.02 | 107.822
5.5 | 0.724 | 0.00645 | -0.021 | 112.266
6 | 0.776 | 0.00669 | -0.022 | 115.974
6.5 | 0.825 | 0.00649 | -0.023 | 127.137
7 | 0.87 | 0.00819 | -0.024 | 106.217
7.5 | 0.911 | 0.00857 | -0.025 | 106.403
8 | 0.944 | 0.00897 | -0.025 | 105.272
8.5 | 0.97 | 0.00939 | -0.026 | 103.375
9 | 0.988 | 0.00986 | -0.027 | 100.212
9.5 | 0.998 | 0.01036 | -0.028 | 96.359
10 | 0.998 | 0.01099 | -0.029 | 90.859
10.5 | 0.989 | 0.01173 | -0.03 | 84.301
11 | 0.969 | 0.01262 | -0.031 | 76.789
11.5 | 0.93 | 0.01503 | -0.031 | 61.895
12 | 0.897 | 0.01539 | -0.032 | 58.269
12.5 | 0.713 | 0.07717 | -0.019 | 9.245
13 | 0.667 | 0.08439 | -0.018 | 7.906
13.5 | 0.617 | 0.0927 | -0.018 | 6.656
14 | 0.564 | 0.09548 | -0.019 | 5.907
14.5 | 0.505 | 0.10118 | -0.019 | 4.995

## 142. Re 18M Mach 0.25 (2)
BIGFOIL.COM POLAR EXPORT
NACA66-113 a=0.2
NACA66-113 a=0.2 |  |  |  | Cl Max: | 1.5925 | at alpha= | 17 | deg
XFOIL ncrit=9 |  |  |  | L/D Max: | 123.088 | at alpha= | 9 | deg
Re: | 18000000 |  |  | Cd Min: | 0.08328 | at alpha= | -20 | deg
Mach: | 0.25 |  |  | Cl=0 at alpha= | -0.67368 | deg
|  |  |  | @ Cl=0.1, Cd= | 0.0040853
|  |  |  | @ Cl=0.4, Cd= | 0.00545
|  |  |  | @ Cl=0.6, Cd= | 0.006143
alpha (deg) | Cl | Cd | Cm | Cl/Cd
-20 | -1.3666 | 0.08328 | -0.0571 | -16.4097
-19.5 | -1.4094 | 0.06844 | -0.0676 | -20.5932
-19 | -1.4532 | 0.05562 | -0.0748 | -26.1273
-18.5 | -1.4771 | 0.04688 | -0.0773 | -31.5081
-18 | -1.5062 | 0.03909 | -0.0771 | -38.5316
-17.5 | -1.5213 | 0.0334 | -0.075 | -45.5479
-17 | -1.5399 | 0.02825 | -0.0705 | -54.5097
-16.5 | -1.537 | 0.02482 | -0.0657 | -61.9259
-16 | -1.5205 | 0.02237 | -0.0609 | -67.9705
-15.5 | -1.5032 | 0.02004 | -0.0557 | -75.01
-15 | -1.482 | 0.01802 | -0.0504 | -82.242
-14.5 | -1.4509 | 0.01662 | -0.0457 | -87.2984
-14 | -1.424 | 0.01499 | -0.0403 | -94.9967
-13.5 | -1.3894 | 0.01385 | -0.0356 | -100.3177
-13 | -1.3523 | 0.01294 | -0.031 | -104.5054
-12.5 | -1.3146 | 0.01217 | -0.0263 | -108.0197
-12 | -1.2759 | 0.01155 | -0.0217 | -110.4675
-11.5 | -1.2269 | 0.01094 | -0.019 | -112.1481
-11 | -1.1761 | 0.01039 | -0.0168 | -113.1954
-10.5 | -1.1243 | 0.00984 | -0.0148 | -114.2581
-10 | -1.0727 | 0.00924 | -0.0129 | -116.0931
-9.5 | -1.0198 | 0.00873 | -0.0113 | -116.8156
-9 | -0.9655 | 0.00827 | -0.0101 | -116.7473
-8.5 | -0.9098 | 0.0079 | -0.0092 | -115.1646
-8 | -0.8535 | 0.00756 | -0.0085 | -112.8968
-7.5 | -0.7967 | 0.00726 | -0.008 | -109.7383
-7 | -0.7396 | 0.00696 | -0.0076 | -106.2644
-6.5 | -0.6827 | 0.00663 | -0.0073 | -102.9713
-6 | -0.6252 | 0.00636 | -0.0072 | -98.3019
-5 | -0.5085 | 0.00595 | -0.0075 | -85.4622
-4.5 | -0.4502 | 0.00571 | -0.0077 | -78.8441
-4 | -0.3914 | 0.00554 | -0.0081 | -70.6498
-3.5 | -0.3324 | 0.00538 | -0.0085 | -61.7844
-3 | -0.2733 | 0.0052 | -0.009 | -52.5577
-2.5 | -0.2139 | 0.00508 | -0.0097 | -42.1063
-2 | -0.1545 | 0.00493 | -0.0103 | -31.3387
-1.5 | -0.0952 | 0.0048 | -0.011 | -19.8333
-1 | -0.0372 | 0.00454 | -0.0114 | -8.1938
-0.5 | 0.0198 | 0.00429 | -0.0118 | 4.6154
0 | 0.0745 | 0.00406 | -0.0118 | 18.3498
0.5 | 0.1249 | 0.00411 | -0.0114 | 30.3893
1 | 0.1748 | 0.00404 | -0.0108 | 43.2673
1.5 | 0.2303 | 0.00449 | -0.0109 | 51.2918
2 | 0.2864 | 0.00485 | -0.011 | 59.0515
2.5 | 0.3422 | 0.00521 | -0.0111 | 65.6814
3 | 0.4 | 0.00545 | -0.0114 | 73.3945
3.5 | 0.4582 | 0.00563 | -0.0119 | 81.3854
4 | 0.5163 | 0.00583 | -0.0122 | 88.5592
4.5 | 0.5743 | 0.00604 | -0.0125 | 95.0828
5 | 0.6317 | 0.00627 | -0.0127 | 100.7496
5.5 | 0.6891 | 0.00648 | -0.0128 | 106.3426
6 | 0.7455 | 0.00675 | -0.0126 | 110.4444
6.5 | 0.8019 | 0.00702 | -0.0124 | 114.2308
7.5 | 0.9123 | 0.00763 | -0.0114 | 119.5675
8 | 0.9662 | 0.00798 | -0.0105 | 121.0777
9 | 1.0721 | 0.00871 | -0.0082 | 123.0884
9.5 | 1.1223 | 0.00917 | -0.0064 | 122.3882
10 | 1.1703 | 0.00967 | -0.0042 | 121.0238
10.5 | 1.2118 | 0.0101 | -0.0006 | 119.9802
11 | 1.249 | 0.01064 | 0.0037 | 117.3872
11.5 | 1.2867 | 0.01131 | 0.0078 | 113.7666
12 | 1.3261 | 0.01199 | 0.0114 | 110.6005
12.5 | 1.3604 | 0.01297 | 0.0157 | 104.8882
13 | 1.3973 | 0.01387 | 0.0195 | 100.7426
13.5 | 1.4328 | 0.0149 | 0.0234 | 96.1611
14 | 1.4666 | 0.01608 | 0.0273 | 91.2065
14.5 | 1.4988 | 0.01739 | 0.0313 | 86.1875
15 | 1.5263 | 0.01901 | 0.0356 | 80.2893
15.5 | 1.5525 | 0.02077 | 0.0398 | 74.7472
16 | 1.5649 | 0.02303 | 0.0453 | 67.9505
16.5 | 1.5919 | 0.02561 | 0.0476 | 62.1593
17 | 1.5925 | 0.02956 | 0.0519 | 53.8735
17.5 | 1.5923 | 0.03395 | 0.0552 | 46.9013
18 | 1.5857 | 0.03927 | 0.0577 | 40.3794
18.5 | 1.58 | 0.04508 | 0.0588 | 35.0488
19 | 1.5485 | 0.05419 | 0.0577 | 28.5754
19.5 | 1.5197 | 0.06429 | 0.0543 | 23.6382
20 | 1.4781 | 0.07729 | 0.0475 | 19.1241

## 143. Re 18M Mach 0.50 (1)
BIGFOIL.COM POLAR EXPORT
NACA66-113 a=0.2
NACA66-113 a=0.2 |  |  |  | Cl Max: | 1.114 | at alpha= | 20 | deg
JavaFoil+Calcfoil stall+Eppler ext transition |  |  |  | L/D Max: | 97.14 | at alpha= | 3.5 | deg
Re: | 18000000 |  |  | Cd Min: | 0.00511 | at alpha= | 2 | deg
Mach: | 0.5 |  |  | Cl=0 at alpha= | -0.53623 | deg
|  |  |  | @ Cl=0.1, Cd= | 0.0054083
|  |  |  | @ Cl=0.4, Cd= | 0.0054847
|  |  |  | @ Cl=0.6, Cd= | 0.0067848
alpha (deg) | Cl | Cd | Cm | Cl/Cd
-20 | -1.062 | 0.17559 | 0.018 | -6.047
-19.5 | -1.035 | 0.17282 | 0.017 | -5.988
-19 | -1.007 | 0.16618 | 0.016 | -6.061
-18.5 | -0.983 | 0.14882 | 0.016 | -6.608
-18 | -0.956 | 0.14249 | 0.016 | -6.708
-17.5 | -0.928 | 0.1368 | 0.015 | -6.784
-17 | -0.9 | 0.13563 | 0.014 | -6.633
-16.5 | -0.874 | 0.12226 | 0.014 | -7.152
-16 | -0.849 | 0.11575 | 0.013 | -7.337
-15.5 | -0.821 | 0.11286 | 0.013 | -7.27
-15 | -0.795 | 0.10395 | 0.012 | -7.644
-14.5 | -0.894 | 0.02428 | 0.019 | -36.825
-14 | -0.871 | 0.02088 | 0.018 | -41.74
-13.5 | -0.714 | 0.08883 | 0.01 | -8.035
-13 | -0.693 | 0.07712 | 0.011 | -8.986
-12.5 | -0.7 | 0.04958 | 0.013 | -14.12
-12 | -0.756 | 0.01544 | 0.015 | -48.981
-11.5 | -0.729 | 0.01375 | 0.014 | -52.993
-11 | -0.698 | 0.01285 | 0.013 | -54.31
-10.5 | -0.546 | 0.07062 | 0.006 | -7.728
-10 | -0.52 | 0.06215 | 0.006 | -8.37
-9.5 | -0.506 | 0.04843 | 0.007 | -10.442
-9 | -0.568 | 0.01097 | 0.009 | -51.815
-8.5 | -0.537 | 0.01029 | 0.008 | -52.152
-8 | -0.413 | 0.0472 | 0.004 | -8.753
-7.5 | -0.382 | 0.04867 | 0.003 | -7.851
-7 | -0.362 | 0.03885 | 0.003 | -9.312
-6.5 | -0.638 | 0.00864 | 0.004 | -73.845
-6 | -0.65 | 0.00686 | 0.003 | -94.747
-5.5 | -0.624 | 0.00696 | 0.001 | -89.552
-5 | -0.58 | 0.00661 | 0 | -87.763
-4.5 | -0.527 | 0.00661 | -0.001 | -79.629
-4 | -0.467 | 0.00643 | -0.002 | -72.711
-3.5 | -0.404 | 0.00622 | -0.003 | -64.973
-3 | -0.338 | 0.00636 | -0.004 | -53.17
-2.5 | -0.271 | 0.00632 | -0.005 | -42.845
-2 | -0.202 | 0.00627 | -0.006 | -32.297
-1.5 | -0.134 | 0.0066 | -0.007 | -20.256
-1 | -0.064 | 0.00599 | -0.009 | -10.766
-0.5 | 0.005 | 0.00573 | -0.01 | 0.857
0 | 0.075 | 0.00543 | -0.011 | 13.714
0.5 | 0.144 | 0.00537 | -0.012 | 26.831
1 | 0.213 | 0.00536 | -0.013 | 39.766
1.5 | 0.282 | 0.00532 | -0.014 | 53.011
2 | 0.351 | 0.00511 | -0.015 | 68.599
2.5 | 0.419 | 0.00563 | -0.016 | 74.345
3 | 0.486 | 0.00586 | -0.018 | 82.96
3.5 | 0.552 | 0.00568 | -0.019 | 97.14
4 | 0.615 | 0.00713 | -0.02 | 86.291
4.5 | 0.676 | 0.00744 | -0.021 | 90.851
5 | 0.732 | 0.00777 | -0.022 | 94.163
5.5 | 0.781 | 0.00823 | -0.023 | 94.965
6 | 0.82 | 0.00871 | -0.024 | 94.173
6.5 | 0.843 | 0.00927 | -0.025 | 90.937
7 | 0.832 | 0.00993 | -0.026 | 83.808
7.5 | 0.656 | 0.01062 | -0.027 | 61.765
8 | 0.57 | 0.01159 | -0.028 | 49.153
8.5 | 0.493 | 0.05454 | -0.014 | 9.048
9 | 0.636 | 0.01197 | -0.03 | 53.141
9.5 | 0.667 | 0.01283 | -0.031 | 52.014
10 | 0.698 | 0.01397 | -0.032 | 49.952
10.5 | 0.723 | 0.01612 | -0.033 | 44.843
11 | 0.63 | 0.07197 | -0.018 | 8.747
11.5 | 0.792 | 0.01556 | -0.035 | 50.908
12 | 0.821 | 0.01708 | -0.036 | 48.075
12.5 | 0.847 | 0.01934 | -0.037 | 43.807
13 | 0.861 | 0.02539 | -0.037 | 33.911
13.5 | 0.769 | 0.08913 | -0.024 | 8.633
14 | 0.934 | 0.02317 | -0.039 | 40.316
14.5 | 0.954 | 0.02756 | -0.04 | 34.624
15 | 0.846 | 0.10873 | -0.025 | 7.784
15.5 | 0.876 | 0.11273 | -0.026 | 7.767
16 | 0.901 | 0.12078 | -0.027 | 7.458
16.5 | 0.925 | 0.13225 | -0.027 | 6.994
17 | 0.952 | 0.13629 | -0.028 | 6.987
17.5 | 0.98 | 0.14215 | -0.029 | 6.896
18 | 1.008 | 0.14966 | -0.03 | 6.733
18.5 | 1.031 | 0.16178 | -0.03 | 6.375
19 | 1.059 | 0.16542 | -0.031 | 6.401
19.5 | 1.086 | 0.17293 | -0.032 | 6.281
20 | 1.114 | 0.17757 | -0.033 | 6.276

## 144. Re 18M Mach 0.50 (2)
BIGFOIL.COM POLAR EXPORT
NACA66-113 a=0.2
NACA66-113 a=0.2 |  |  |  | Cl Max: | 1.0068 | at alpha= | 8.5 | deg
XFOIL ncrit=9 |  |  |  | L/D Max: | 111.669 | at alpha= | 6.5 | deg
Re: | 18000000 |  |  | Cd Min: | 0.11069 | at alpha= | 13.5 | deg
Mach: | 0.5 |  |  | Cl=0 at alpha= | -0.7295 | deg
|  |  |  | @ Cl=0.1, Cd= | 0.0038035
|  |  |  | @ Cl=0.4, Cd= | 0.0056016
|  |  |  | @ Cl=0.6, Cd= | 0.0063367
alpha (deg) | Cl | Cd | Cm | Cl/Cd
-12.5 | -0.5888 | 0.10573 | -0.0411 | -5.5689
-12 | -0.6029 | 0.09315 | -0.0491 | -6.4724
-11.5 | -0.6178 | 0.08068 | -0.0575 | -7.6574
-11 | -0.6289 | 0.06607 | -0.0694 | -9.5187
-10.5 | -0.6597 | 0.05424 | -0.0772 | -12.1626
-10 | -0.6915 | 0.04587 | -0.0787 | -15.0752
-9.5 | -0.7309 | 0.03855 | -0.0758 | -18.9598
-9 | -0.7737 | 0.03211 | -0.0685 | -24.0953
-8.5 | -0.8073 | 0.02717 | -0.0576 | -29.7129
-8 | -0.8278 | 0.02192 | -0.0462 | -37.7646
-7.5 | -0.83 | 0.01518 | -0.0368 | -54.6772
-7 | -0.8103 | 0.00931 | -0.0291 | -87.0354
-6.5 | -0.763 | 0.00785 | -0.0229 | -97.1975
-6 | -0.7021 | 0.00717 | -0.0192 | -97.9219
-5.5 | -0.6364 | 0.00674 | -0.0169 | -94.4214
-5 | -0.5697 | 0.00639 | -0.0152 | -89.1549
-4.5 | -0.5023 | 0.00611 | -0.0142 | -82.2095
-4 | -0.4356 | 0.00584 | -0.0134 | -74.589
-3 | -0.3012 | 0.00542 | -0.013 | -55.572
-2.5 | -0.2342 | 0.00524 | -0.0132 | -44.6947
-2 | -0.1669 | 0.00508 | -0.0135 | -32.8543
-1.5 | -0.0996 | 0.00492 | -0.0141 | -20.2439
-1 | -0.0343 | 0.00467 | -0.0144 | -7.3448
-0.5 | 0.0291 | 0.0043 | -0.0145 | 6.7674
0 | 0.09 | 0.00388 | -0.0143 | 23.1959
0.5 | 0.1423 | 0.00348 | -0.0129 | 40.8908
1 | 0.1968 | 0.004 | -0.0117 | 49.2
1.5 | 0.2567 | 0.00453 | -0.0112 | 56.6667
2.5 | 0.3768 | 0.00552 | -0.0097 | 68.2609
3 | 0.4422 | 0.00575 | -0.0097 | 76.9043
3.5 | 0.5073 | 0.00599 | -0.0094 | 84.6912
4 | 0.5722 | 0.00622 | -0.0089 | 91.9936
4.5 | 0.6365 | 0.00649 | -0.008 | 98.074
5 | 0.7005 | 0.00678 | -0.0067 | 103.3186
5.5 | 0.7626 | 0.00714 | -0.0047 | 106.8067
6 | 0.8244 | 0.0075 | -0.0023 | 109.92
6.5 | 0.8833 | 0.00791 | 0.0011 | 111.6688
7 | 0.9272 | 0.0084 | 0.0076 | 110.381
7.5 | 0.9713 | 0.00918 | 0.0141 | 105.8061
8 | 1.0025 | 0.01061 | 0.0226 | 94.4863
8.5 | 1.0068 | 0.0137 | 0.0334 | 73.4891
9 | 1.0027 | 0.01929 | 0.0429 | 51.9803
9.5 | 0.9783 | 0.02534 | 0.0525 | 38.6069
10 | 0.9424 | 0.03173 | 0.0603 | 29.7006
10.5 | 0.9033 | 0.03895 | 0.0651 | 23.1913
11 | 0.8637 | 0.04749 | 0.0662 | 18.187
11.5 | 0.8283 | 0.05749 | 0.063 | 14.4077
12 | 0.8016 | 0.06917 | 0.0558 | 11.5888
12.5 | 0.7793 | 0.08334 | 0.0451 | 9.3509
13 | 0.7704 | 0.09744 | 0.0358 | 7.9064
13.5 | 0.7576 | 0.11069 | 0.0273 | 6.8443

## 145. Re 20M Mach 0.00 (1)
BIGFOIL.COM POLAR EXPORT
NACA66-113 a=0.2
NACA66-113 a=0.2 |  |  |  | Cl Max: | 1.068 | at alpha= | 11.5 | deg
JavaFoil+Calcfoil stall+Eppler ext transition |  |  |  | L/D Max: | 135.881 | at alpha= | 7.5 | deg
Re: | 20000000 |  |  | Cd Min: | 0.00548 | at alpha= | 0 | deg
Mach: | 0 |  |  | Cl=0 at alpha= | -0.53333 | deg
|  |  |  | @ Cl=0.1, Cd= | 0.0055092
|  |  |  | @ Cl=0.4, Cd= | 0.0057141
|  |  |  | @ Cl=0.6, Cd= | 0.006166
alpha (deg) | Cl | Cd | Cm | Cl/Cd
-17 | -0.652 | 0.12619 | 0.011 | -5.164
-16.5 | -0.674 | 0.11664 | 0.011 | -5.775
-16 | -0.696 | 0.10786 | 0.011 | -6.452
-15.5 | -0.716 | 0.10182 | 0.011 | -7.034
-15 | -0.732 | 0.09931 | 0.01 | -7.375
-14.5 | -0.757 | 0.08567 | 0.011 | -8.837
-14 | -0.775 | 0.07827 | 0.011 | -9.906
-13.5 | -0.922 | 0.01593 | 0.015 | -57.847
-13 | -0.948 | 0.0129 | 0.014 | -73.466
-12.5 | -0.96 | 0.01183 | 0.014 | -81.188
-12 | -0.966 | 0.01109 | 0.013 | -87.093
-11.5 | -0.966 | 0.01051 | 0.012 | -91.914
-11 | -0.961 | 0.01001 | 0.011 | -95.999
-10.5 | -0.951 | 0.00952 | 0.01 | -99.939
-10 | -0.933 | 0.00797 | 0.01 | -117.021
-9.5 | -0.908 | 0.00809 | 0.009 | -112.244
-9 | -0.88 | 0.00824 | 0.008 | -106.77
-8.5 | -0.846 | 0.00838 | 0.007 | -100.991
-8 | -0.809 | 0.00805 | 0.006 | -100.508
-7.5 | -0.768 | 0.00775 | 0.005 | -99.085
-7 | -0.724 | 0.00747 | 0.004 | -96.882
-6.5 | -0.677 | 0.00711 | 0.003 | -95.195
-6 | -0.627 | 0.00685 | 0.002 | -91.61
-5.5 | -0.576 | 0.00663 | 0.001 | -86.883
-5 | -0.522 | 0.00643 | 0 | -81.261
-4.5 | -0.467 | 0.00625 | -0.001 | -74.767
-4 | -0.411 | 0.00641 | -0.002 | -64.03
-3.5 | -0.353 | 0.00635 | -0.003 | -55.63
-3 | -0.294 | 0.00623 | -0.004 | -47.271
-2.5 | -0.235 | 0.00625 | -0.005 | -37.678
-2 | -0.176 | 0.00617 | -0.005 | -28.462
-1.5 | -0.116 | 0.00618 | -0.006 | -18.758
-1 | -0.056 | 0.0057 | -0.007 | -9.813
-0.5 | 0.004 | 0.00558 | -0.008 | 0.763
0 | 0.065 | 0.00548 | -0.009 | 11.77
0.5 | 0.125 | 0.00553 | -0.01 | 22.555
1 | 0.185 | 0.00551 | -0.011 | 33.516
1.5 | 0.245 | 0.00556 | -0.012 | 44.084
2 | 0.305 | 0.00556 | -0.013 | 54.754
2.5 | 0.364 | 0.00583 | -0.014 | 62.515
3 | 0.423 | 0.00564 | -0.015 | 75.076
3.5 | 0.482 | 0.00576 | -0.016 | 83.593
4 | 0.539 | 0.00594 | -0.017 | 90.833
4.5 | 0.596 | 0.00615 | -0.018 | 96.803
5 | 0.651 | 0.00637 | -0.019 | 102.258
5.5 | 0.705 | 0.00664 | -0.02 | 106.204
6 | 0.757 | 0.0064 | -0.021 | 118.331
6.5 | 0.807 | 0.00661 | -0.022 | 121.983
7 | 0.854 | 0.00686 | -0.023 | 124.453
7.5 | 0.899 | 0.00661 | -0.024 | 135.881
8 | 0.938 | 0.0084 | -0.025 | 111.693
8.5 | 0.972 | 0.00869 | -0.026 | 111.788
9 | 1.001 | 0.00908 | -0.027 | 110.217
9.5 | 1.025 | 0.00947 | -0.027 | 108.327
10 | 1.044 | 0.00992 | -0.028 | 105.256
10.5 | 1.058 | 0.01043 | -0.029 | 101.368
11 | 1.066 | 0.01095 | -0.03 | 97.323
11.5 | 1.068 | 0.01155 | -0.031 | 92.455
12 | 1.065 | 0.01227 | -0.032 | 86.832
12.5 | 1.057 | 0.01319 | -0.033 | 80.135
13 | 1.043 | 0.01434 | -0.033 | 72.704
13.5 | 1.027 | 0.01507 | -0.034 | 68.123
14 | 1.003 | 0.01684 | -0.035 | 59.541
14.5 | 0.975 | 0.01898 | -0.035 | 51.388
15 | 0.847 | 0.06565 | -0.029 | 12.9
15.5 | 0.856 | 0.04941 | -0.033 | 17.32
16 | 0.772 | 0.09747 | -0.025 | 7.919
16.5 | 0.741 | 0.11026 | -0.024 | 6.722

## 146. Re 20M Mach 0.00 (2)
BIGFOIL.COM POLAR EXPORT
NACA66-113 a=0.2
NACA66-113 a=0.2 |  |  |  | Cl Max: | 1.737 | at alpha= | 20 | deg
XFOIL ncrit=9 |  |  |  | L/D Max: | 129.017 | at alpha= | 9.5 | deg
Re: | 20000000 |  |  | Cd Min: | 0.03106 | at alpha= | 20 | deg
Mach: | 0 |  |  | Cl=0 at alpha= | -0.64129 | deg
|  |  |  | @ Cl=0.1, Cd= | 0.0044748
|  |  |  | @ Cl=0.4, Cd= | 0.0053353
|  |  |  | @ Cl=0.6, Cd= | 0.0060023
alpha (deg) | Cl | Cd | Cm | Cl/Cd
-20 | -1.7327 | 0.02497 | -0.0478 | -69.3913
-19.5 | -1.7139 | 0.02307 | -0.0454 | -74.2913
-18.5 | -1.6684 | 0.02006 | -0.0405 | -83.1705
-18 | -1.6446 | 0.01879 | -0.0375 | -87.5253
-17.5 | -1.6184 | 0.01763 | -0.0347 | -91.7981
-17 | -1.5913 | 0.01653 | -0.0317 | -96.2674
-16.5 | -1.5622 | 0.01557 | -0.0288 | -100.334
-16 | -1.5313 | 0.01472 | -0.0259 | -104.0285
-15.5 | -1.5016 | 0.01381 | -0.0227 | -108.7328
-15 | -1.4719 | 0.01295 | -0.0192 | -113.6602
-14.5 | -1.4387 | 0.01235 | -0.016 | -116.4939
-14 | -1.407 | 0.01182 | -0.0122 | -119.0355
-13.5 | -1.3672 | 0.01134 | -0.01 | -120.5644
-13 | -1.3229 | 0.01086 | -0.0086 | -121.814
-12.5 | -1.2769 | 0.01042 | -0.0076 | -122.5432
-11.5 | -1.1811 | 0.0096 | -0.006 | -123.0312
-11 | -1.1318 | 0.00922 | -0.0054 | -122.7549
-10.5 | -1.0827 | 0.00876 | -0.0047 | -123.5959
-10 | -1.0327 | 0.00833 | -0.0042 | -123.9736
-9.5 | -0.9814 | 0.00798 | -0.0039 | -122.9825
-9 | -0.9288 | 0.00768 | -0.0039 | -120.9375
-8.5 | -0.8756 | 0.0074 | -0.0039 | -118.3243
-8 | -0.822 | 0.00713 | -0.004 | -115.2875
-7.5 | -0.7679 | 0.00688 | -0.0042 | -111.6134
-7 | -0.7137 | 0.0066 | -0.0043 | -108.1364
-6.5 | -0.6592 | 0.00632 | -0.0045 | -104.3038
-6 | -0.6038 | 0.00611 | -0.0049 | -98.8216
-5.5 | -0.5481 | 0.00594 | -0.0053 | -92.2727
-5 | -0.4922 | 0.00573 | -0.0058 | -85.8988
-4.5 | -0.4361 | 0.00554 | -0.0063 | -78.7184
-4 | -0.3795 | 0.0054 | -0.0068 | -70.2778
-3.5 | -0.3227 | 0.00523 | -0.0075 | -61.7017
-3 | -0.2658 | 0.00509 | -0.0081 | -52.22
-2.5 | -0.2085 | 0.00496 | -0.0088 | -42.0363
-2 | -0.1512 | 0.00484 | -0.0095 | -31.2397
-1.5 | -0.094 | 0.00471 | -0.0102 | -19.9575
0 | 0.0702 | 0.00429 | -0.0112 | 16.3636
0.5 | 0.1202 | 0.0046 | -0.0109 | 26.1304
1 | 0.169 | 0.00408 | -0.0105 | 41.4216
1.5 | 0.223 | 0.00448 | -0.0107 | 49.7768
2 | 0.2776 | 0.0048 | -0.011 | 57.8333
2.5 | 0.3325 | 0.0051 | -0.0113 | 65.1961
3 | 0.3883 | 0.0053 | -0.0118 | 73.2642
3.5 | 0.4447 | 0.00547 | -0.0123 | 81.298
4 | 0.5006 | 0.00565 | -0.0128 | 88.6018
4.5 | 0.5567 | 0.00583 | -0.0133 | 95.4889
5 | 0.612 | 0.00605 | -0.0137 | 101.157
5.5 | 0.6674 | 0.00624 | -0.0141 | 106.9551
6 | 0.722 | 0.00646 | -0.0144 | 111.7647
7 | 0.8302 | 0.00695 | -0.0148 | 119.4532
7.5 | 0.8834 | 0.00721 | -0.0148 | 122.5243
8 | 0.9353 | 0.00753 | -0.0147 | 124.2098
8.5 | 0.9872 | 0.00783 | -0.0145 | 126.0792
9 | 1.0385 | 0.00812 | -0.0143 | 127.8941
9.5 | 1.0889 | 0.00844 | -0.0139 | 129.0166
10 | 1.1379 | 0.00882 | -0.0132 | 129.0136
10.5 | 1.1847 | 0.00925 | -0.0122 | 128.0757
11 | 1.231 | 0.00967 | -0.0111 | 127.3009
11.5 | 1.2764 | 0.01007 | -0.0099 | 126.7527
12 | 1.3169 | 0.01049 | -0.0078 | 125.5386
12.5 | 1.3494 | 0.01094 | -0.004 | 123.3455
13 | 1.3832 | 0.0115 | -0.0008 | 120.2783
13.5 | 1.4156 | 0.01219 | 0.0024 | 116.128
14 | 1.4483 | 0.01291 | 0.0054 | 112.1844
14.5 | 1.4812 | 0.01366 | 0.0081 | 108.4334
15 | 1.5124 | 0.01452 | 0.011 | 104.1598
15.5 | 1.5434 | 0.0154 | 0.0136 | 100.2208
16 | 1.5733 | 0.01634 | 0.0163 | 96.2852
16.5 | 1.6011 | 0.01735 | 0.0191 | 92.2824
17 | 1.6303 | 0.0185 | 0.0212 | 88.1243
17.5 | 1.6538 | 0.02001 | 0.0239 | 82.6487
18 | 1.6755 | 0.02169 | 0.0266 | 77.2476
18.5 | 1.6996 | 0.02327 | 0.0287 | 73.0382
19 | 1.7095 | 0.02588 | 0.0318 | 66.0549
19.5 | 1.7296 | 0.02792 | 0.0337 | 61.9484
20 | 1.737 | 0.03106 | 0.036 | 55.924

## 147. Re 20M Mach 0.10 (1)
BIGFOIL.COM POLAR EXPORT
NACA66-113 a=0.2
NACA66-113 a=0.2 |  |  |  | Cl Max: | 1.056 | at alpha= | 11 | deg
JavaFoil+Calcfoil stall+Eppler ext transition |  |  |  | L/D Max: | 135.332 | at alpha= | 7.5 | deg
Re: | 20000000 |  |  | Cd Min: | 0.00549 | at alpha= | 1 | deg
Mach: | 0.1 |  |  | Cl=0 at alpha= | -0.53333 | deg
|  |  |  | @ Cl=0.1, Cd= | 0.0055225
|  |  |  | @ Cl=0.4, Cd= | 0.0057678
|  |  |  | @ Cl=0.6, Cd= | 0.0062154
alpha (deg) | Cl | Cd | Cm | Cl/Cd
-16.5 | -0.629 | 0.11881 | 0.011 | -5.291
-16 | -0.652 | 0.11196 | 0.01 | -5.827
-15.5 | -0.677 | 0.10446 | 0.01 | -6.478
-15 | -0.697 | 0.10124 | 0.01 | -6.886
-14.5 | -0.718 | 0.09555 | 0.009 | -7.51
-14 | -0.74 | 0.08549 | 0.01 | -8.657
-13.5 | -0.883 | 0.01854 | 0.015 | -47.644
-13 | -0.917 | 0.01415 | 0.014 | -64.796
-12.5 | -0.936 | 0.01252 | 0.014 | -74.764
-12 | -0.949 | 0.01131 | 0.013 | -83.915
-11.5 | -0.953 | 0.01068 | 0.012 | -89.236
-11 | -0.951 | 0.01015 | 0.011 | -93.747
-10.5 | -0.944 | 0.00962 | 0.01 | -98.121
-10 | -0.928 | 0.0093 | 0.01 | -99.76
-9.5 | -0.905 | 0.00816 | 0.009 | -110.906
-9 | -0.878 | 0.00836 | 0.008 | -105.084
-8.5 | -0.846 | 0.00848 | 0.007 | -99.739
-8 | -0.81 | 0.00807 | 0.006 | -100.306
-7.5 | -0.769 | 0.00774 | 0.005 | -99.386
-7 | -0.726 | 0.00748 | 0.004 | -97.02
-6.5 | -0.679 | 0.00722 | 0.003 | -94.012
-6 | -0.63 | 0.00693 | 0.002 | -90.844
-5.5 | -0.578 | 0.00664 | 0.001 | -87.004
-5 | -0.525 | 0.00643 | 0 | -81.565
-4.5 | -0.469 | 0.00622 | -0.001 | -75.377
-4 | -0.413 | 0.00642 | -0.002 | -64.275
-3.5 | -0.355 | 0.00632 | -0.003 | -56.117
-3 | -0.296 | 0.00628 | -0.004 | -47.141
-2.5 | -0.236 | 0.00621 | -0.005 | -38.054
-2 | -0.177 | 0.00621 | -0.006 | -28.421
-1.5 | -0.116 | 0.00619 | -0.006 | -18.83
-1 | -0.056 | 0.00573 | -0.007 | -9.811
-0.5 | 0.004 | 0.00559 | -0.008 | 0.766
0 | 0.065 | 0.00554 | -0.009 | 11.719
0.5 | 0.125 | 0.00551 | -0.01 | 22.783
1 | 0.186 | 0.00549 | -0.011 | 33.827
1.5 | 0.246 | 0.00556 | -0.012 | 44.306
2 | 0.306 | 0.00556 | -0.013 | 55.033
2.5 | 0.366 | 0.00586 | -0.014 | 62.423
3 | 0.425 | 0.0057 | -0.015 | 74.65
3.5 | 0.484 | 0.00583 | -0.016 | 83.03
4 | 0.542 | 0.00601 | -0.017 | 90.14
4.5 | 0.598 | 0.00621 | -0.018 | 96.341
5 | 0.654 | 0.00636 | -0.019 | 102.763
5.5 | 0.708 | 0.00663 | -0.02 | 106.826
6 | 0.76 | 0.00638 | -0.021 | 119.094
6.5 | 0.81 | 0.00662 | -0.022 | 122.383
7 | 0.857 | 0.00691 | -0.023 | 123.929
7.5 | 0.901 | 0.00666 | -0.024 | 135.332
8 | 0.94 | 0.00844 | -0.025 | 111.325
8.5 | 0.973 | 0.00876 | -0.026 | 111.049
9 | 1.001 | 0.00917 | -0.027 | 109.137
9.5 | 1.023 | 0.00956 | -0.028 | 106.982
10 | 1.04 | 0.01002 | -0.028 | 103.841
10.5 | 1.051 | 0.01057 | -0.029 | 99.467
11 | 1.056 | 0.01115 | -0.03 | 94.673
11.5 | 1.055 | 0.01182 | -0.031 | 89.239
12 | 1.048 | 0.0125 | -0.032 | 83.88
12.5 | 1.035 | 0.0135 | -0.033 | 76.675
13 | 1.019 | 0.01441 | -0.033 | 70.669
13.5 | 0.994 | 0.016 | -0.034 | 62.137
14 | 0.965 | 0.01801 | -0.035 | 53.6
14.5 | 0.827 | 0.06723 | -0.028 | 12.303
15 | 0.779 | 0.08919 | -0.024 | 8.737
15.5 | 0.76 | 0.08844 | -0.026 | 8.593
16 | 0.722 | 0.10512 | -0.023 | 6.866

## 148. Re 20M Mach 0.10 (2)
BIGFOIL.COM POLAR EXPORT
NACA66-113 a=0.2
NACA66-113 a=0.2 |  |  |  | Cl Max: | 1.7311 | at alpha= | 20 | deg
XFOIL ncrit=9 |  |  |  | L/D Max: | 128.533 | at alpha= | 9.5 | deg
Re: | 20000000 |  |  | Cd Min: | 0.03374 | at alpha= | 20 | deg
Mach: | 0.1 |  |  | Cl=0 at alpha= | -0.65426 | deg
|  |  |  | @ Cl=0.1, Cd= | 0.0045497
|  |  |  | @ Cl=0.4, Cd= | 0.0053391
|  |  |  | @ Cl=0.6, Cd= | 0.0060068
alpha (deg) | Cl | Cd | Cm | Cl/Cd
-20 | -1.7261 | 0.02752 | -0.0544 | -62.7217
-19.5 | -1.7116 | 0.02509 | -0.0518 | -68.2184
-19 | -1.6941 | 0.02302 | -0.0489 | -73.5925
-18.5 | -1.6703 | 0.02142 | -0.0465 | -77.9785
-18 | -1.6482 | 0.01994 | -0.0432 | -82.658
-17.5 | -1.6234 | 0.0186 | -0.04 | -87.2796
-17 | -1.5964 | 0.01739 | -0.0368 | -91.7999
-16.5 | -1.567 | 0.01635 | -0.0337 | -95.841
-16 | -1.5356 | 0.01543 | -0.0307 | -99.5204
-15.5 | -1.5052 | 0.01446 | -0.0274 | -104.0941
-15 | -1.4767 | 0.01344 | -0.0235 | -109.8735
-14.5 | -1.4422 | 0.01278 | -0.0203 | -112.8482
-14 | -1.4106 | 0.01209 | -0.0164 | -116.6749
-13.5 | -1.376 | 0.01159 | -0.0128 | -118.723
-13 | -1.3319 | 0.01108 | -0.0111 | -120.2076
-12.5 | -1.2857 | 0.01061 | -0.0097 | -121.1781
-12 | -1.2381 | 0.01016 | -0.0085 | -121.8602
-10.5 | -1.0896 | 0.00889 | -0.006 | -122.5647
-10 | -1.0393 | 0.00845 | -0.0053 | -122.9941
-9.5 | -0.9879 | 0.00806 | -0.0049 | -122.5682
-9 | -0.9349 | 0.00774 | -0.0047 | -120.7881
-8.5 | -0.8812 | 0.00745 | -0.0046 | -118.2819
-8 | -0.8272 | 0.00717 | -0.0046 | -115.3696
-7 | -0.7179 | 0.00664 | -0.0047 | -108.1175
-6.5 | -0.6631 | 0.00635 | -0.0049 | -104.4252
-6 | -0.6074 | 0.00613 | -0.0052 | -99.0865
-5.5 | -0.5512 | 0.00595 | -0.0056 | -92.6387
-5 | -0.4948 | 0.00575 | -0.006 | -86.0522
-4.5 | -0.4385 | 0.00555 | -0.0064 | -79.009
-4 | -0.3815 | 0.00541 | -0.007 | -70.5176
-3.5 | -0.3243 | 0.00524 | -0.0076 | -61.8893
-3 | -0.2671 | 0.0051 | -0.0082 | -52.3725
-2.5 | -0.2095 | 0.00497 | -0.0089 | -42.1529
-2 | -0.1518 | 0.00484 | -0.0096 | -31.3636
-1.5 | -0.0943 | 0.00472 | -0.0103 | -19.9788
-1 | -0.0381 | 0.00452 | -0.0108 | -8.4292
-0.5 | 0.017 | 0.00443 | -0.0111 | 3.8375
0.5 | 0.121 | 0.00458 | -0.011 | 26.4192
1.5 | 0.2241 | 0.00448 | -0.0107 | 50.0223
2 | 0.279 | 0.0048 | -0.011 | 58.125
2.5 | 0.3342 | 0.00511 | -0.0113 | 65.4012
3 | 0.3903 | 0.00531 | -0.0117 | 73.5028
3.5 | 0.4469 | 0.00548 | -0.0123 | 81.5511
4 | 0.5032 | 0.00566 | -0.0127 | 88.9046
4.5 | 0.5596 | 0.00584 | -0.0132 | 95.8219
5 | 0.6153 | 0.00607 | -0.0136 | 101.3674
5.5 | 0.6711 | 0.00626 | -0.014 | 107.2045
6 | 0.7259 | 0.00649 | -0.0142 | 111.849
6.5 | 0.7805 | 0.00674 | -0.0143 | 115.8012
7 | 0.8349 | 0.00698 | -0.0145 | 119.6132
7.5 | 0.8883 | 0.00725 | -0.0144 | 122.5241
8 | 0.9405 | 0.00758 | -0.0141 | 124.0765
8.5 | 0.9928 | 0.00788 | -0.0139 | 125.9898
9 | 1.0445 | 0.00818 | -0.0135 | 127.6895
9.5 | 1.0951 | 0.00852 | -0.013 | 128.5329
10 | 1.1439 | 0.00893 | -0.0121 | 128.0963
10.5 | 1.1909 | 0.00937 | -0.0109 | 127.0971
11 | 1.2376 | 0.00978 | -0.0097 | 126.544
11.5 | 1.2827 | 0.0102 | -0.0082 | 125.7549
12 | 1.3181 | 0.01063 | -0.0047 | 123.9981
12.5 | 1.3516 | 0.01116 | -0.001 | 121.1111
13 | 1.3856 | 0.0118 | 0.0023 | 117.4237
13.5 | 1.4183 | 0.01255 | 0.0056 | 113.012
14 | 1.4515 | 0.01332 | 0.0087 | 108.9715
14.5 | 1.4853 | 0.0141 | 0.0115 | 105.3404
15 | 1.5176 | 0.01498 | 0.0143 | 101.3084
15.5 | 1.5486 | 0.01594 | 0.0172 | 97.1518
16 | 1.5782 | 0.01697 | 0.0201 | 92.9994
16.5 | 1.6047 | 0.01813 | 0.0233 | 88.5108
17 | 1.6307 | 0.01963 | 0.0258 | 83.0718
17.5 | 1.6509 | 0.02145 | 0.0289 | 76.965
18 | 1.6709 | 0.0234 | 0.0317 | 71.406
18.5 | 1.6926 | 0.02529 | 0.0341 | 66.9276
19.5 | 1.7186 | 0.0307 | 0.039 | 55.9805
20 | 1.7311 | 0.03374 | 0.0408 | 51.3071

## 149. Re 20M Mach 0.25 (1)
BIGFOIL.COM POLAR EXPORT
NACA66-113 a=0.2
NACA66-113 a=0.2 |  |  |  | Cl Max: | 0.999 | at alpha= | 10 | deg
JavaFoil+Calcfoil stall+Eppler ext transition |  |  |  | L/D Max: | 119.68 | at alpha= | 6.5 | deg
Re: | 20000000 |  |  | Cd Min: | 0.00532 | at alpha= | 2 | deg
Mach: | 0.25 |  |  | Cl=0 at alpha= | -0.53226 | deg
|  |  |  | @ Cl=0.1, Cd= | 0.0055647
|  |  |  | @ Cl=0.4, Cd= | 0.0058149
|  |  |  | @ Cl=0.6, Cd= | 0.10567
alpha (deg) | Cl | Cd | Cm | Cl/Cd
-15 | -0.379 | 0.11073 | 0.009 | -3.422
-14.5 | -0.439 | 0.1032 | 0.009 | -4.25
-14 | -0.493 | 0.09743 | 0.008 | -5.065
-13.5 | -0.544 | 0.09097 | 0.008 | -5.98
-13 | -0.59 | 0.08408 | 0.008 | -7.015
-12.5 | -0.633 | 0.0757 | 0.008 | -8.358
-12 | -0.665 | 0.07288 | 0.007 | -9.119
-11.5 | -0.827 | 0.01349 | 0.012 | -61.302
-11 | -0.861 | 0.01154 | 0.011 | -74.581
-10.5 | -0.88 | 0.01055 | 0.011 | -83.429
-10 | -0.884 | 0.00985 | 0.01 | -89.733
-9.5 | -0.876 | 0.00933 | 0.009 | -93.837
-9 | -0.859 | 0.0078 | 0.008 | -110.253
-8.5 | -0.837 | 0.00784 | 0.007 | -106.867
-8 | -0.809 | 0.008 | 0.006 | -101.129
-7.5 | -0.774 | 0.00807 | 0.005 | -95.924
-7 | -0.734 | 0.00773 | 0.004 | -94.9
-6.5 | -0.69 | 0.00741 | 0.003 | -93.06
-6 | -0.642 | 0.00708 | 0.002 | -90.598
-5.5 | -0.591 | 0.00682 | 0.001 | -86.601
-5 | -0.537 | 0.00655 | 0 | -81.956
-4.5 | -0.481 | 0.00633 | -0.001 | -75.911
-4 | -0.423 | 0.0065 | -0.002 | -65.102
-3.5 | -0.364 | 0.00639 | -0.003 | -56.982
-3 | -0.304 | 0.00639 | -0.004 | -47.583
-2.5 | -0.243 | 0.00628 | -0.005 | -38.677
-2 | -0.181 | 0.00631 | -0.006 | -28.756
-1.5 | -0.12 | 0.00627 | -0.007 | -19.086
-1 | -0.058 | 0.00574 | -0.008 | -10.06
-0.5 | 0.004 | 0.00562 | -0.009 | 0.781
0 | 0.067 | 0.00557 | -0.01 | 11.968
0.5 | 0.129 | 0.00556 | -0.011 | 23.177
1 | 0.191 | 0.00553 | -0.012 | 34.533
1.5 | 0.253 | 0.00556 | -0.013 | 45.461
2 | 0.315 | 0.00532 | -0.014 | 59.17
2.5 | 0.376 | 0.00587 | -0.015 | 64.057
3 | 0.437 | 0.00573 | -0.016 | 76.236
3.5 | 0.497 | 0.00588 | -0.017 | 84.456
4 | 0.556 | 0.00608 | -0.018 | 91.385
4.5 | 0.614 | 0.00633 | -0.019 | 96.958
5 | 0.67 | 0.00614 | -0.02 | 109.186
5.5 | 0.724 | 0.00636 | -0.021 | 113.912
6 | 0.776 | 0.0066 | -0.022 | 117.616
6.5 | 0.825 | 0.00689 | -0.023 | 119.68
7 | 0.87 | 0.00808 | -0.024 | 107.658
7.5 | 0.912 | 0.00842 | -0.025 | 108.226
8 | 0.945 | 0.00882 | -0.026 | 107.141
8.5 | 0.971 | 0.00922 | -0.026 | 105.29
9 | 0.989 | 0.0097 | -0.027 | 101.907
9.5 | 0.998 | 0.01015 | -0.028 | 98.367
10 | 0.999 | 0.01077 | -0.029 | 92.755
10.5 | 0.99 | 0.0115 | -0.03 | 86.049
11 | 0.97 | 0.01243 | -0.031 | 78.019
11.5 | 0.938 | 0.01372 | -0.032 | 68.369
12 | 0.898 | 0.01502 | -0.032 | 59.795
12.5 | 0.714 | 0.07664 | -0.02 | 9.316
13 | 0.668 | 0.0836 | -0.019 | 7.99
13.5 | 0.617 | 0.09177 | -0.018 | 6.726
14 | 0.564 | 0.09524 | -0.019 | 5.925
14.5 | 0.506 | 0.10025 | -0.019 | 5.043
15 | 0.443 | 0.10567 | -0.02 | 4.188

## 150. Re 20M Mach 0.25 (2)
BIGFOIL.COM POLAR EXPORT
NACA66-113 a=0.2
NACA66-113 a=0.2 |  |  |  | Cl Max: | 1.6174 | at alpha= | 16.5 | deg
XFOIL ncrit=9 |  |  |  | L/D Max: | 125.496 | at alpha= | 9 | deg
Re: | 20000000 |  |  | Cd Min: | 0.07821 | at alpha= | -20 | deg
Mach: | 0.25 |  |  | Cl=0 at alpha= | -0.66249 | deg
|  |  |  | @ Cl=0.1, Cd= | 0.0043421
|  |  |  | @ Cl=0.4, Cd= | 0.0053671
|  |  |  | @ Cl=0.6, Cd= | 0.0060334
alpha (deg) | Cl | Cd | Cm | Cl/Cd
-20 | -1.3999 | 0.07821 | -0.0614 | -17.8992
-19.5 | -1.4473 | 0.0635 | -0.0713 | -22.7921
-19 | -1.4873 | 0.05196 | -0.0768 | -28.6239
-18.5 | -1.512 | 0.04374 | -0.0782 | -34.5679
-18 | -1.5354 | 0.03663 | -0.0777 | -41.9165
-17.5 | -1.5488 | 0.03158 | -0.0742 | -49.0437
-17 | -1.5622 | 0.02688 | -0.0695 | -58.1176
-16.5 | -1.5559 | 0.02371 | -0.0646 | -65.6221
-16 | -1.5377 | 0.0214 | -0.0597 | -71.8551
-15.5 | -1.5183 | 0.01925 | -0.0544 | -78.8727
-15 | -1.4941 | 0.01741 | -0.0492 | -85.8185
-14.5 | -1.4621 | 0.01608 | -0.0445 | -90.9266
-14 | -1.4314 | 0.01468 | -0.0394 | -97.5068
-13.5 | -1.3975 | 0.01353 | -0.0345 | -103.289
-13 | -1.3608 | 0.01262 | -0.0298 | -107.8288
-12.5 | -1.3243 | 0.01188 | -0.0248 | -111.4731
-12 | -1.2823 | 0.01126 | -0.0207 | -113.881
-11.5 | -1.2325 | 0.01067 | -0.0182 | -115.5108
-11 | -1.1811 | 0.01014 | -0.016 | -116.4793
-10.5 | -1.1287 | 0.00961 | -0.0141 | -117.4506
-10 | -1.0757 | 0.0091 | -0.0124 | -118.2088
-9.5 | -1.0225 | 0.00858 | -0.0108 | -119.1725
-9 | -0.9681 | 0.00812 | -0.0096 | -119.2241
-8.5 | -0.9124 | 0.00775 | -0.0087 | -117.729
-8 | -0.8559 | 0.00742 | -0.0081 | -115.3504
-7.5 | -0.7988 | 0.00712 | -0.0076 | -112.191
-7 | -0.7413 | 0.00684 | -0.0073 | -108.3772
-6.5 | -0.6842 | 0.00653 | -0.007 | -104.7779
-6 | -0.6267 | 0.00626 | -0.0069 | -100.1118
-5.5 | -0.5684 | 0.00605 | -0.007 | -93.9504
-5 | -0.5097 | 0.00584 | -0.0073 | -87.2774
-4.5 | -0.4512 | 0.00563 | -0.0075 | -80.1421
-4 | -0.3925 | 0.00546 | -0.0079 | -71.8864
-3.5 | -0.3332 | 0.00529 | -0.0084 | -62.9868
-3 | -0.2742 | 0.00513 | -0.0089 | -53.4503
-2.5 | -0.2146 | 0.005 | -0.0095 | -42.92
-2 | -0.1552 | 0.00486 | -0.0102 | -31.9342
-1.5 | -0.0958 | 0.00474 | -0.0109 | -20.211
-1 | -0.0377 | 0.00454 | -0.0114 | -8.304
0 | 0.074 | 0.00422 | -0.0118 | 17.5355
0.5 | 0.1251 | 0.00446 | -0.0114 | 28.0493
1 | 0.1746 | 0.00406 | -0.0107 | 43.0049
1.5 | 0.2302 | 0.00449 | -0.0109 | 51.2695
2 | 0.2865 | 0.00483 | -0.0111 | 59.3168
2.5 | 0.3428 | 0.00518 | -0.0112 | 66.1776
3 | 0.4009 | 0.00537 | -0.0116 | 74.6555
3.5 | 0.4593 | 0.00555 | -0.0121 | 82.7568
4 | 0.5175 | 0.00573 | -0.0124 | 90.3141
4.5 | 0.5755 | 0.00594 | -0.0127 | 96.8855
5 | 0.6332 | 0.00616 | -0.0129 | 102.7922
5.5 | 0.6908 | 0.00638 | -0.013 | 108.2759
6 | 0.7473 | 0.00665 | -0.0129 | 112.3759
6.5 | 0.804 | 0.00689 | -0.0128 | 116.6909
7 | 0.86 | 0.00717 | -0.0124 | 119.9442
7.5 | 0.9147 | 0.00752 | -0.0118 | 121.6356
8.5 | 1.0232 | 0.00817 | -0.0101 | 125.2387
9 | 1.0755 | 0.00857 | -0.0088 | 125.4959
9.5 | 1.1259 | 0.00902 | -0.0071 | 124.8226
10 | 1.1752 | 0.00949 | -0.0051 | 123.8356
10.5 | 1.2205 | 0.00992 | -0.0022 | 123.0343
11 | 1.2565 | 0.01043 | 0.0025 | 120.4698
11.5 | 1.2929 | 0.01111 | 0.0068 | 116.3726
12 | 1.3327 | 0.01176 | 0.0105 | 113.3248
12.5 | 1.3669 | 0.01271 | 0.0149 | 107.5452
13 | 1.4051 | 0.01355 | 0.0185 | 103.6974
13.5 | 1.4414 | 0.01454 | 0.0224 | 99.1334
14 | 1.4756 | 0.01567 | 0.0263 | 94.1672
14.5 | 1.5075 | 0.01697 | 0.0304 | 88.8332
15 | 1.5356 | 0.01854 | 0.0347 | 82.8263
15.5 | 1.5631 | 0.02023 | 0.0389 | 77.2664
16 | 1.578 | 0.02263 | 0.0438 | 69.7304
16.5 | 1.6174 | 0.02538 | 0.0437 | 63.7273
18.5 | 1.6032 | 0.043 | 0.059 | 37.2837
19 | 1.5747 | 0.05145 | 0.0588 | 30.6064
19.5 | 1.5482 | 0.06091 | 0.0561 | 25.4178
20 | 1.5094 | 0.07311 | 0.0504 | 20.6456

## 151. Re 20M Mach 0.50 (1)
BIGFOIL.COM POLAR EXPORT
NACA66-113 a=0.2
NACA66-113 a=0.2 |  |  |  | Cl Max: | 1.114 | at alpha= | 20 | deg
JavaFoil+Calcfoil stall+Eppler ext transition |  |  |  | L/D Max: | 96.791 | at alpha= | 5.5 | deg
Re: | 20000000 |  |  | Cd Min: | 0.00545 | at alpha= | 1 | deg
Mach: | 0.5 |  |  | Cl=0 at alpha= | -0.53623 | deg
|  |  |  | @ Cl=0.1, Cd= | 0.005713
|  |  |  | @ Cl=0.4, Cd= | 0.0055776
|  |  |  | @ Cl=0.6, Cd= | 0.0067425
alpha (deg) | Cl | Cd | Cm | Cl/Cd
-20 | -1.062 | 0.17639 | 0.018 | -6.022
-19.5 | -1.035 | 0.17629 | 0.017 | -5.87
-19 | -1.007 | 0.1685 | 0.016 | -5.978
-18.5 | -0.983 | 0.15114 | 0.016 | -6.505
-18 | -0.955 | 0.14641 | 0.016 | -6.526
-17.5 | -0.928 | 0.14432 | 0.015 | -6.429
-17 | -0.9 | 0.13897 | 0.014 | -6.476
-16.5 | -0.874 | 0.13085 | 0.014 | -6.676
-16 | -0.848 | 0.12029 | 0.013 | -7.047
-15.5 | -0.819 | 0.11774 | 0.012 | -6.958
-15 | -0.793 | 0.10942 | 0.012 | -7.248
-14.5 | -0.773 | 0.09053 | 0.012 | -8.54
-14 | -0.755 | 0.07858 | 0.013 | -9.605
-13.5 | -0.714 | 0.08728 | 0.011 | -8.184
-13 | -0.696 | 0.07446 | 0.011 | -9.345
-12.5 | -0.761 | 0.02345 | 0.015 | -32.436
-12 | -0.758 | 0.0149 | 0.015 | -50.847
-11.5 | -0.729 | 0.01338 | 0.014 | -54.498
-11 | -0.698 | 0.01256 | 0.013 | -55.616
-10.5 | -0.546 | 0.07011 | 0.006 | -7.785
-10 | -0.52 | 0.06185 | 0.006 | -8.414
-9.5 | -0.589 | 0.01343 | 0.01 | -43.847
-9 | -0.569 | 0.01074 | 0.009 | -52.983
-8.5 | -0.537 | 0.01009 | 0.008 | -53.199
-8 | -0.413 | 0.0473 | 0.004 | -8.731
-7.5 | -0.382 | 0.04822 | 0.003 | -7.926
-7 | -0.438 | 0.00895 | 0.005 | -48.911
-6.5 | -0.639 | 0.00852 | 0.004 | -74.981
-6 | -0.651 | 0.00675 | 0.003 | -96.383
-5.5 | -0.624 | 0.00682 | 0.001 | -91.513
-5 | -0.58 | 0.00648 | 0 | -89.487
-4.5 | -0.527 | 0.00661 | -0.001 | -79.661
-4 | -0.467 | 0.00635 | -0.002 | -73.573
-3.5 | -0.404 | 0.00648 | -0.003 | -62.332
-3 | -0.338 | 0.00638 | -0.004 | -53.01
-2.5 | -0.271 | 0.00664 | -0.005 | -40.76
-2 | -0.202 | 0.00631 | -0.006 | -32.112
-1.5 | -0.134 | 0.00657 | -0.007 | -20.353
-1 | -0.064 | 0.00655 | -0.009 | -9.847
-0.5 | 0.005 | 0.00589 | -0.01 | 0.834
0 | 0.075 | 0.0058 | -0.011 | 12.843
0.5 | 0.144 | 0.00556 | -0.012 | 25.883
1 | 0.213 | 0.00545 | -0.013 | 39.099
1.5 | 0.282 | 0.00547 | -0.014 | 51.585
2 | 0.351 | 0.00552 | -0.015 | 63.619
2.5 | 0.419 | 0.0056 | -0.016 | 74.771
3 | 0.486 | 0.00577 | -0.018 | 84.258
3.5 | 0.552 | 0.006 | -0.019 | 91.98
4 | 0.616 | 0.00699 | -0.02 | 88.127
4.5 | 0.676 | 0.00728 | -0.021 | 92.829
5 | 0.732 | 0.00768 | -0.022 | 95.36
5.5 | 0.782 | 0.00808 | -0.023 | 96.791
6 | 0.821 | 0.00857 | -0.024 | 95.76
6.5 | 0.843 | 0.0091 | -0.025 | 92.634
7 | 0.832 | 0.00973 | -0.026 | 85.521
7.5 | 0.656 | 0.01041 | -0.027 | 63.026
8 | 0.57 | 0.01142 | -0.028 | 49.929
8.5 | 0.494 | 0.05423 | -0.014 | 9.101
9 | 0.636 | 0.01172 | -0.03 | 54.275
9.5 | 0.668 | 0.01256 | -0.031 | 53.14
10 | 0.698 | 0.01368 | -0.032 | 51.039
10.5 | 0.725 | 0.01563 | -0.033 | 46.367
11 | 0.63 | 0.07187 | -0.018 | 8.763
11.5 | 0.793 | 0.01516 | -0.035 | 52.31
12 | 0.822 | 0.0166 | -0.036 | 49.537
12.5 | 0.849 | 0.01862 | -0.037 | 45.61
13 | 0.868 | 0.02297 | -0.037 | 37.806
13.5 | 0.775 | 0.08378 | -0.026 | 9.255
14 | 0.845 | 0.05935 | -0.033 | 14.23
14.5 | 0.826 | 0.09401 | -0.026 | 8.79
15 | 0.845 | 0.11272 | -0.024 | 7.5
15.5 | 0.873 | 0.1172 | -0.026 | 7.452
16 | 0.9 | 0.12512 | -0.026 | 7.192
16.5 | 0.925 | 0.13801 | -0.026 | 6.7
17 | 0.952 | 0.1394 | -0.028 | 6.83
17.5 | 0.979 | 0.14765 | -0.028 | 6.632
18 | 1.007 | 0.15413 | -0.03 | 6.533
18.5 | 1.031 | 0.16522 | -0.03 | 6.243
19 | 1.059 | 0.17063 | -0.031 | 6.206
19.5 | 1.086 | 0.17602 | -0.032 | 6.169
20 | 1.114 | 0.17981 | -0.033 | 6.196

## 152. Re 20M Mach 0.50 (2)
BIGFOIL.COM POLAR EXPORT
NACA66-113 a=0.2
NACA66-113 a=0.2 |  |  |  | Cl Max: | 1.0141 | at alpha= | 8.5 | deg
XFOIL ncrit=9 |  |  |  | L/D Max: | 114.376 | at alpha= | 6.5 | deg
Re: | 20000000 |  |  | Cd Min: | 0.1095 | at alpha= | 13.5 | deg
Mach: | 0.5 |  |  | Cl=0 at alpha= | -0.72454 | deg
|  |  |  | @ Cl=0.1, Cd= | 0.0040299
|  |  |  | @ Cl=0.4, Cd= | 0.0055031
|  |  |  | @ Cl=0.6, Cd= | 0.0062292
alpha (deg) | Cl | Cd | Cm | Cl/Cd
-12.5 | -0.5961 | 0.10427 | -0.0422 | -5.7169
-12 | -0.6107 | 0.09171 | -0.0503 | -6.659
-11 | -0.6362 | 0.06465 | -0.0707 | -9.8407
-10.5 | -0.6668 | 0.05336 | -0.0778 | -12.4963
-10 | -0.6988 | 0.04514 | -0.079 | -15.4807
-9.5 | -0.738 | 0.03794 | -0.0757 | -19.4518
-9 | -0.7784 | 0.03185 | -0.0682 | -24.4396
-8.5 | -0.817 | 0.02668 | -0.0566 | -30.6222
-8 | -0.8357 | 0.02129 | -0.0454 | -39.2532
-7.5 | -0.8365 | 0.01462 | -0.0362 | -57.2161
-7 | -0.8162 | 0.00905 | -0.0283 | -90.1878
-6.5 | -0.7665 | 0.00771 | -0.0224 | -99.4163
-6 | -0.7053 | 0.00702 | -0.0187 | -100.4701
-5.5 | -0.6391 | 0.0066 | -0.0164 | -96.8333
-5 | -0.572 | 0.00626 | -0.0148 | -91.3738
-4.5 | -0.5043 | 0.006 | -0.0138 | -84.05
-4 | -0.4373 | 0.00576 | -0.0131 | -75.9201
-3 | -0.3025 | 0.00534 | -0.0128 | -56.6479
-2.5 | -0.2354 | 0.00516 | -0.013 | -45.6202
-2 | -0.1678 | 0.00499 | -0.0134 | -33.6273
-1.5 | -0.1005 | 0.00486 | -0.0139 | -20.679
-0.5 | 0.0291 | 0.00432 | -0.0145 | 6.7361
0 | 0.0892 | 0.00407 | -0.0141 | 21.9165
0.5 | 0.1431 | 0.00387 | -0.013 | 36.9767
1 | 0.1957 | 0.00406 | -0.0115 | 48.202
1.5 | 0.2563 | 0.00455 | -0.0111 | 56.3297
2 | 0.3165 | 0.00505 | -0.0105 | 62.6733
2.5 | 0.3782 | 0.00543 | -0.01 | 69.6501
3 | 0.4438 | 0.00565 | -0.01 | 78.5487
3.5 | 0.5092 | 0.00589 | -0.0098 | 86.4516
4 | 0.5743 | 0.00613 | -0.0093 | 93.6868
4.5 | 0.6391 | 0.00638 | -0.0084 | 100.1724
5 | 0.7034 | 0.00667 | -0.0072 | 105.4573
5.5 | 0.7662 | 0.00701 | -0.0053 | 109.301
6 | 0.8286 | 0.00736 | -0.003 | 112.5815
6.5 | 0.8887 | 0.00777 | 0.0002 | 114.3758
7 | 0.9346 | 0.00824 | 0.0064 | 113.4223
7.5 | 0.9791 | 0.00896 | 0.013 | 109.2746
8 | 1.0103 | 0.01035 | 0.0216 | 97.6135
8.5 | 1.0141 | 0.01337 | 0.0327 | 75.8489
9 | 1.0099 | 0.01889 | 0.0424 | 53.4621
9.5 | 0.9828 | 0.02507 | 0.0522 | 39.2022
10 | 0.9475 | 0.03136 | 0.0602 | 30.2136
10.5 | 0.9092 | 0.03846 | 0.0651 | 23.6401
11 | 0.8695 | 0.04691 | 0.0664 | 18.5355
11.5 | 0.8341 | 0.05675 | 0.0636 | 14.6978
12.5 | 0.7847 | 0.08224 | 0.0461 | 9.5416
13 | 0.7761 | 0.09627 | 0.0367 | 8.0617
13.5 | 0.7638 | 0.1095 | 0.0282 | 6.9753