## index
index | Re | Mach | Datasource
1 | 50000 | 0 | JavaFoil+Calcfoil stall+Eppler ext transition
2 | 50000 | 0 | XFOIL ncrit=9
3 | 50000 | 0.1 | JavaFoil+Calcfoil stall+Eppler ext transition
4 | 50000 | 0.1 | XFOIL ncrit=9
5 | 50000 | 0.25 | JavaFoil+Calcfoil stall+Eppler ext transition
6 | 50000 | 0.25 | XFOIL ncrit=9
7 | 50000 | 0.5 | JavaFoil+Calcfoil stall+Eppler ext transition
8 | 50000 | 0.5 | XFOIL ncrit=9
9 | 100000 | 0 | JavaFoil+Calcfoil stall+Eppler ext transition
10 | 100000 | 0 | XFOIL ncrit=9
11 | 100000 | 0.1 | JavaFoil+Calcfoil stall+Eppler ext transition
12 | 100000 | 0.1 | XFOIL ncrit=9
13 | 100000 | 0.25 | JavaFoil+Calcfoil stall+Eppler ext transition
14 | 100000 | 0.25 | XFOIL ncrit=9
15 | 100000 | 0.5 | JavaFoil+Calcfoil stall+Eppler ext transition
16 | 100000 | 0.5 | XFOIL ncrit=9
17 | 250000 | 0 | JavaFoil+Calcfoil stall+Eppler ext transition
18 | 250000 | 0 | XFOIL ncrit=9
19 | 250000 | 0.1 | JavaFoil+Calcfoil stall+Eppler ext transition
20 | 250000 | 0.1 | XFOIL ncrit=9
21 | 250000 | 0.25 | JavaFoil+Calcfoil stall+Eppler ext transition
22 | 250000 | 0.25 | XFOIL ncrit=9
23 | 250000 | 0.5 | JavaFoil+Calcfoil stall+Eppler ext transition
24 | 250000 | 0.5 | XFOIL ncrit=9
25 | 500000 | 0 | JavaFoil+Calcfoil stall+Eppler ext transition
26 | 500000 | 0 | XFOIL ncrit=9
27 | 500000 | 0.1 | JavaFoil+Calcfoil stall+Eppler ext transition
28 | 500000 | 0.1 | XFOIL ncrit=9
29 | 500000 | 0.25 | JavaFoil+Calcfoil stall+Eppler ext transition
30 | 500000 | 0.25 | XFOIL ncrit=9
31 | 500000 | 0.5 | JavaFoil+Calcfoil stall+Eppler ext transition
32 | 500000 | 0.5 | XFOIL ncrit=9
33 | 750000 | 0 | JavaFoil+Calcfoil stall+Eppler ext transition
34 | 750000 | 0 | XFOIL ncrit=9
35 | 750000 | 0.1 | JavaFoil+Calcfoil stall+Eppler ext transition
36 | 750000 | 0.1 | XFOIL ncrit=9
37 | 750000 | 0.25 | JavaFoil+Calcfoil stall+Eppler ext transition
38 | 750000 | 0.25 | XFOIL ncrit=9
39 | 750000 | 0.5 | JavaFoil+Calcfoil stall+Eppler ext transition
40 | 750000 | 0.5 | XFOIL ncrit=9
41 | 1000000 | 0 | JavaFoil+Calcfoil stall+Eppler ext transition
42 | 1000000 | 0 | XFOIL ncrit=9
43 | 1000000 | 0.1 | JavaFoil+Calcfoil stall+Eppler ext transition
44 | 1000000 | 0.1 | XFOIL ncrit=9
45 | 1000000 | 0.25 | JavaFoil+Calcfoil stall+Eppler ext transition
46 | 1000000 | 0.25 | XFOIL ncrit=9
47 | 1000000 | 0.5 | JavaFoil+Calcfoil stall+Eppler ext transition
48 | 1000000 | 0.5 | XFOIL ncrit=9
49 | 2000000 | 0 | JavaFoil+Calcfoil stall+Eppler ext transition
50 | 2000000 | 0 | XFOIL ncrit=9
51 | 2000000 | 0.1 | JavaFoil+Calcfoil stall+Eppler ext transition
52 | 2000000 | 0.1 | XFOIL ncrit=9
53 | 2000000 | 0.25 | JavaFoil+Calcfoil stall+Eppler ext transition
54 | 2000000 | 0.25 | XFOIL ncrit=9
55 | 2000000 | 0.5 | JavaFoil+Calcfoil stall+Eppler ext transition
56 | 2000000 | 0.5 | XFOIL ncrit=9
57 | 3000000 | 0 | JavaFoil+Calcfoil stall+Eppler ext transition
58 | 3000000 | 0 | XFOIL ncrit=9
59 | 3000000 | 0.1 | JavaFoil+Calcfoil stall+Eppler ext transition
60 | 3000000 | 0.1 | XFOIL ncrit=9
61 | 3000000 | 0.25 | JavaFoil+Calcfoil stall+Eppler ext transition
62 | 3000000 | 0.25 | XFOIL ncrit=9
63 | 3000000 | 0.5 | JavaFoil+Calcfoil stall+Eppler ext transition
64 | 3000000 | 0.5 | XFOIL ncrit=9
65 | 4000000 | 0 | JavaFoil+Calcfoil stall+Eppler ext transition
66 | 4000000 | 0 | XFOIL ncrit=9
67 | 4000000 | 0.1 | JavaFoil+Calcfoil stall+Eppler ext transition
68 | 4000000 | 0.1 | XFOIL ncrit=9
69 | 4000000 | 0.25 | JavaFoil+Calcfoil stall+Eppler ext transition
70 | 4000000 | 0.25 | XFOIL ncrit=9
71 | 4000000 | 0.5 | JavaFoil+Calcfoil stall+Eppler ext transition
72 | 4000000 | 0.5 | XFOIL ncrit=9
73 | 5000000 | 0 | JavaFoil+Calcfoil stall+Eppler ext transition
74 | 5000000 | 0 | XFOIL ncrit=9
75 | 5000000 | 0.1 | JavaFoil+Calcfoil stall+Eppler ext transition
76 | 5000000 | 0.1 | XFOIL ncrit=9
77 | 5000000 | 0.25 | JavaFoil+Calcfoil stall+Eppler ext transition
78 | 5000000 | 0.25 | XFOIL ncrit=9
79 | 5000000 | 0.5 | JavaFoil+Calcfoil stall+Eppler ext transition
80 | 5000000 | 0.5 | XFOIL ncrit=9
81 | 6000000 | 0 | JavaFoil+Calcfoil stall+Eppler ext transition
82 | 6000000 | 0 | XFOIL ncrit=9
83 | 6000000 | 0.1 | JavaFoil+Calcfoil stall+Eppler ext transition
84 | 6000000 | 0.1 | XFOIL ncrit=9
85 | 6000000 | 0.25 | JavaFoil+Calcfoil stall+Eppler ext transition
86 | 6000000 | 0.25 | XFOIL ncrit=9
87 | 6000000 | 0.5 | JavaFoil+Calcfoil stall+Eppler ext transition
88 | 6000000 | 0.5 | XFOIL ncrit=9
89 | 7000000 | 0 | JavaFoil+Calcfoil stall+Eppler ext transition
90 | 7000000 | 0 | XFOIL ncrit=9
91 | 7000000 | 0.1 | JavaFoil+Calcfoil stall+Eppler ext transition
92 | 7000000 | 0.1 | XFOIL ncrit=9
93 | 7000000 | 0.25 | JavaFoil+Calcfoil stall+Eppler ext transition
94 | 7000000 | 0.25 | XFOIL ncrit=9
95 | 7000000 | 0.5 | JavaFoil+Calcfoil stall+Eppler ext transition
96 | 7000000 | 0.5 | XFOIL ncrit=9
97 | 8000000 | 0 | JavaFoil+Calcfoil stall+Eppler ext transition
98 | 8000000 | 0 | XFOIL ncrit=9
99 | 8000000 | 0.1 | JavaFoil+Calcfoil stall+Eppler ext transition
100 | 8000000 | 0.1 | XFOIL ncrit=9
101 | 8000000 | 0.25 | JavaFoil+Calcfoil stall+Eppler ext transition
102 | 8000000 | 0.25 | XFOIL ncrit=9
103 | 8000000 | 0.5 | JavaFoil+Calcfoil stall+Eppler ext transition
104 | 8000000 | 0.5 | XFOIL ncrit=9
105 | 10000000 | 0 | JavaFoil+Calcfoil stall+Eppler ext transition
106 | 10000000 | 0 | XFOIL ncrit=9
107 | 10000000 | 0.1 | JavaFoil+Calcfoil stall+Eppler ext transition
108 | 10000000 | 0.1 | XFOIL ncrit=9
109 | 10000000 | 0.25 | JavaFoil+Calcfoil stall+Eppler ext transition
110 | 10000000 | 0.25 | XFOIL ncrit=9
111 | 10000000 | 0.5 | JavaFoil+Calcfoil stall+Eppler ext transition
112 | 10000000 | 0.5 | XFOIL ncrit=9
113 | 12000000 | 0 | JavaFoil+Calcfoil stall+Eppler ext transition
114 | 12000000 | 0 | XFOIL ncrit=9
115 | 12000000 | 0.1 | JavaFoil+Calcfoil stall+Eppler ext transition
116 | 12000000 | 0.1 | XFOIL ncrit=9
117 | 12000000 | 0.25 | JavaFoil+Calcfoil stall+Eppler ext transition
118 | 12000000 | 0.25 | XFOIL ncrit=9
119 | 12000000 | 0.5 | JavaFoil+Calcfoil stall+Eppler ext transition
120 | 12000000 | 0.5 | XFOIL ncrit=9
121 | 14000000 | 0 | JavaFoil+Calcfoil stall+Eppler ext transition
122 | 14000000 | 0 | XFOIL ncrit=9
123 | 14000000 | 0.1 | JavaFoil+Calcfoil stall+Eppler ext transition
124 | 14000000 | 0.1 | XFOIL ncrit=9
125 | 14000000 | 0.25 | JavaFoil+Calcfoil stall+Eppler ext transition
126 | 14000000 | 0.25 | XFOIL ncrit=9
127 | 14000000 | 0.5 | JavaFoil+Calcfoil stall+Eppler ext transition
128 | 14000000 | 0.5 | XFOIL ncrit=9
129 | 16000000 | 0 | JavaFoil+Calcfoil stall+Eppler ext transition
130 | 16000000 | 0 | XFOIL ncrit=9
131 | 16000000 | 0.1 | JavaFoil+Calcfoil stall+Eppler ext transition
132 | 16000000 | 0.1 | XFOIL ncrit=9
133 | 16000000 | 0.25 | JavaFoil+Calcfoil stall+Eppler ext transition
134 | 16000000 | 0.25 | XFOIL ncrit=9
135 | 16000000 | 0.5 | JavaFoil+Calcfoil stall+Eppler ext transition
136 | 16000000 | 0.5 | XFOIL ncrit=9
137 | 18000000 | 0 | JavaFoil+Calcfoil stall+Eppler ext transition
138 | 18000000 | 0 | XFOIL ncrit=9
139 | 18000000 | 0.1 | JavaFoil+Calcfoil stall+Eppler ext transition
140 | 18000000 | 0.1 | XFOIL ncrit=9
141 | 18000000 | 0.25 | JavaFoil+Calcfoil stall+Eppler ext transition
142 | 18000000 | 0.25 | XFOIL ncrit=9
143 | 18000000 | 0.5 | JavaFoil+Calcfoil stall+Eppler ext transition
144 | 18000000 | 0.5 | XFOIL ncrit=9
145 | 20000000 | 0 | JavaFoil+Calcfoil stall+Eppler ext transition
146 | 20000000 | 0 | XFOIL ncrit=9
147 | 20000000 | 0.1 | JavaFoil+Calcfoil stall+Eppler ext transition
148 | 20000000 | 0.1 | XFOIL ncrit=9
149 | 20000000 | 0.25 | JavaFoil+Calcfoil stall+Eppler ext transition
150 | 20000000 | 0.25 | XFOIL ncrit=9
151 | 20000000 | 0.5 | JavaFoil+Calcfoil stall+Eppler ext transition
152 | 20000000 | 0.5 | XFOIL ncrit=9

## 1. Re 50k Mach 0.00 (1)
BIGFOIL.COM POLAR EXPORT
GA 30-220
GA 30-220 |  |  |  | Cl Max: | 1.822 | at alpha= | 20 | deg
JavaFoil+Calcfoil stall+Eppler ext transition |  |  |  | L/D Max: | 32.501 | at alpha= | 7.5 | deg
Re: | 50000 |  |  | Cd Min: | 0.02053 | at alpha= | -0.5 | deg
Mach: | 0 |  |  | Cl=0 at alpha= | -1.6562 | deg
|  |  |  | @ Cl=0.1, Cd= | 0.020538
|  |  |  | @ Cl=0.4, Cd= | 0.02218
|  |  |  | @ Cl=0.6, Cd= | 0.024217
alpha (deg) | Cl | Cd | Cm | Cl/Cd
-20 | -1.356 | 0.22698 | -0.003 | -5.972
-19.5 | -1.35 | 0.21738 | -0.003 | -6.208
-19 | -1.342 | 0.20555 | -0.003 | -6.528
-18.5 | -1.332 | 0.19576 | -0.004 | -6.802
-18 | -1.319 | 0.18521 | -0.004 | -7.122
-17.5 | -1.306 | 0.17755 | -0.004 | -7.355
-17 | -1.289 | 0.16805 | -0.005 | -7.671
-16.5 | -1.27 | 0.15938 | -0.005 | -7.97
-16 | -1.25 | 0.15061 | -0.006 | -8.302
-15.5 | -1.227 | 0.14273 | -0.006 | -8.594
-15 | -1.202 | 0.13554 | -0.006 | -8.865
-14.5 | -1.174 | 0.1279 | -0.007 | -9.182
-14 | -1.145 | 0.12001 | -0.007 | -9.539
-13.5 | -1.112 | 0.11371 | -0.008 | -9.782
-13 | -1.08 | 0.107 | -0.009 | -10.092
-12.5 | -1.046 | 0.1001 | -0.009 | -10.447
-12 | -1.01 | 0.09389 | -0.01 | -10.753
-11.5 | -0.975 | 0.08552 | -0.011 | -11.399
-11 | -0.944 | 0.07704 | -0.012 | -12.251
-10.5 | -0.911 | 0.06884 | -0.013 | -13.235
-10 | -0.884 | 0.06 | -0.015 | -14.73
-9.5 | -0.853 | 0.05144 | -0.017 | -16.583
-9 | -0.819 | 0.04448 | -0.018 | -18.404
-8.5 | -0.791 | 0.03693 | -0.02 | -21.414
-8 | -0.747 | 0.0332 | -0.02 | -22.511
-7.5 | -0.699 | 0.03054 | -0.021 | -22.898
-7 | -0.644 | 0.02893 | -0.022 | -22.272
-6.5 | -0.589 | 0.02744 | -0.023 | -21.447
-6 | -0.532 | 0.02612 | -0.023 | -20.373
-5.5 | -0.475 | 0.02501 | -0.024 | -18.98
-5 | -0.416 | 0.02406 | -0.025 | -17.288
-4.5 | -0.356 | 0.02334 | -0.026 | -15.258
-4 | -0.295 | 0.02267 | -0.027 | -13.019
-3.5 | -0.235 | 0.02214 | -0.028 | -10.621
-3 | -0.172 | 0.02179 | -0.028 | -7.875
-2.5 | -0.108 | 0.02155 | -0.029 | -5.006
-2 | -0.044 | 0.02133 | -0.03 | -2.064
-1.5 | 0.02 | 0.02118 | -0.031 | 0.94
-1 | 0.084 | 0.02054 | -0.031 | 4.085
-0.5 | 0.148 | 0.02053 | -0.032 | 7.205
0 | 0.204 | 0.02169 | -0.033 | 9.426
0.5 | 0.267 | 0.02171 | -0.033 | 12.287
1 | 0.33 | 0.02185 | -0.034 | 15.106
1.5 | 0.393 | 0.02212 | -0.035 | 17.758
2 | 0.454 | 0.02264 | -0.035 | 20.049
2.5 | 0.515 | 0.02318 | -0.036 | 22.209
3 | 0.575 | 0.02393 | -0.037 | 24.044
3.5 | 0.636 | 0.02463 | -0.038 | 25.818
4 | 0.695 | 0.02538 | -0.038 | 27.396
4.5 | 0.754 | 0.02626 | -0.039 | 28.729
5 | 0.813 | 0.02719 | -0.04 | 29.894
5.5 | 0.871 | 0.02774 | -0.04 | 31.382
6 | 0.928 | 0.02893 | -0.041 | 32.066
6.5 | 0.984 | 0.03069 | -0.042 | 32.069
7 | 1.04 | 0.03212 | -0.042 | 32.375
7.5 | 1.094 | 0.03367 | -0.043 | 32.501
8 | 1.149 | 0.03543 | -0.043 | 32.415
8.5 | 1.201 | 0.03744 | -0.044 | 32.085
9 | 1.255 | 0.03952 | -0.044 | 31.758
9.5 | 1.303 | 0.04202 | -0.045 | 31
10 | 1.347 | 0.0449 | -0.045 | 30.007
10.5 | 1.389 | 0.04837 | -0.045 | 28.709
11 | 1.426 | 0.05267 | -0.045 | 27.076
11.5 | 1.459 | 0.05795 | -0.045 | 25.175
12 | 1.485 | 0.06501 | -0.044 | 22.843
12.5 | 1.511 | 0.07246 | -0.044 | 20.857
13 | 1.535 | 0.08109 | -0.043 | 18.933
13.5 | 1.557 | 0.09005 | -0.042 | 17.295
14 | 1.582 | 0.09908 | -0.041 | 15.963
14.5 | 1.604 | 0.1085 | -0.041 | 14.784
15 | 1.628 | 0.11754 | -0.04 | 13.851
15.5 | 1.649 | 0.12735 | -0.039 | 12.946
16 | 1.678 | 0.13479 | -0.039 | 12.451
16.5 | 1.704 | 0.14282 | -0.039 | 11.928
17 | 1.728 | 0.1514 | -0.039 | 11.414
17.5 | 1.748 | 0.16085 | -0.039 | 10.869
18 | 1.766 | 0.17055 | -0.038 | 10.355
18.5 | 1.782 | 0.17968 | -0.038 | 9.919
19 | 1.799 | 0.18829 | -0.038 | 9.552
19.5 | 1.811 | 0.19894 | -0.038 | 9.102
20 | 1.822 | 0.20873 | -0.039 | 8.731

## 2. Re 50k Mach 0.00 (2)
BIGFOIL.COM POLAR EXPORT
GA 30-220
GA 30-220 |  |  |  | Cl Max: | 0.6249 | at alpha= | 20 | deg
XFOIL ncrit=9 |  |  |  | L/D Max: | 6.6416 | at alpha= | 1.5 | deg
Re: | 50000 |  |  | Cd Min: | 0.22064 | at alpha= | 20 | deg
Mach: | 0 |  |  | Cl=0 at alpha= | 0.62328 | deg
|  |  |  | @ Cl=0.1, Cd= | 0.056458
|  |  |  | @ Cl=0.4, Cd= | 0.14546
|  |  |  | @ Cl=0.6, Cd= | 0.213
alpha (deg) | Cl | Cd | Cm | Cl/Cd
-12.5 | -0.2638 | 0.14053 | -0.0326 | -1.8772
-12 | -0.2484 | 0.13437 | -0.032 | -1.8486
-11.5 | -0.2552 | 0.13017 | -0.0307 | -1.9605
-10.5 | -0.3882 | 0.10842 | -0.0359 | -3.5805
-9.5 | -0.8061 | 0.06615 | -0.0277 | -12.1859
-9 | -0.9075 | 0.0586 | -0.0136 | -15.4863
-8.5 | -0.9019 | 0.05624 | -0.0075 | -16.0366
-8 | -0.921 | 0.05222 | 0.0007 | -17.6369
-7.5 | -0.9284 | 0.04879 | 0.0081 | -19.0285
-7 | -0.9182 | 0.04662 | 0.0139 | -19.6954
-6.5 | -0.9028 | 0.0449 | 0.0193 | -20.1069
-6 | -0.8877 | 0.04321 | 0.0246 | -20.5439
-5.5 | -0.8746 | 0.04138 | 0.03 | -21.1358
-5 | -0.8471 | 0.04061 | 0.034 | -20.8594
-4.5 | -0.8241 | 0.03961 | 0.0384 | -20.8054
-4 | -0.8038 | 0.03839 | 0.0428 | -20.9377
-3.5 | -0.7759 | 0.03773 | 0.0465 | -20.5645
-3 | -0.7536 | 0.03682 | 0.0504 | -20.4671
-2.5 | -0.7243 | 0.0365 | 0.0537 | -19.8438
-2 | -0.6196 | 0.03953 | 0.044 | -15.6742
-1.5 | -0.54 | 0.04176 | 0.0396 | -12.931
-1 | -0.4813 | 0.0433 | 0.0394 | -11.1155
-0.5 | -0.3871 | 0.0462 | 0.034 | -8.3788
0 | -0.2652 | 0.04986 | 0.0234 | -5.3189
0.5 | -0.0411 | 0.05463 | -0.0044 | -0.75233
1 | 0.1256 | 0.05679 | -0.026 | 2.2117
1.5 | 0.3706 | 0.0558 | -0.0588 | 6.6416
2 | 0.3539 | 0.05693 | -0.0536 | 6.2164
2.5 | 0.3374 | 0.05791 | -0.0466 | 5.8263
3 | 0.329 | 0.05916 | -0.0402 | 5.5612
3.5 | 0.3247 | 0.06061 | -0.0339 | 5.3572
4 | 0.3205 | 0.06232 | -0.0276 | 5.1428
4.5 | 0.3162 | 0.06435 | -0.0215 | 4.9138
5 | 0.3162 | 0.06664 | -0.016 | 4.7449
5.5 | 0.3205 | 0.06926 | -0.0113 | 4.6275
6 | 0.3274 | 0.07233 | -0.0075 | 4.5265
6.5 | 0.3375 | 0.07567 | -0.0043 | 4.4602
7 | 0.3497 | 0.07925 | -0.0016 | 4.4126
7.5 | 0.3648 | 0.083 | 0.0007 | 4.3952
8 | 0.3847 | 0.08677 | 0.0026 | 4.4336
9 | 0.3254 | 0.10463 | 0.0024 | 3.11
9.5 | 0.3121 | 0.1155 | -0.0006 | 2.7022
11 | 0.3385 | 0.12845 | 0.0017 | 2.6353
11.5 | 0.348 | 0.13327 | 0.0017 | 2.6112
12 | 0.3642 | 0.1386 | 0.0014 | 2.6277
12.5 | 0.4054 | 0.14649 | 0.0003 | 2.7674
13.5 | 0.4144 | 0.15388 | -0.0002 | 2.693
14 | 0.4288 | 0.15933 | -0.0012 | 2.6913
15 | 0.4658 | 0.16964 | -0.0032 | 2.7458
15.5 | 0.4763 | 0.17463 | -0.0047 | 2.7275
16 | 0.5238 | 0.18477 | -0.0058 | 2.8349
16.5 | 0.5115 | 0.18486 | -0.0077 | 2.767
17 | 0.5291 | 0.19082 | -0.0095 | 2.7728
17.5 | 0.5542 | 0.19675 | -0.0109 | 2.8168
18 | 0.5571 | 0.20007 | -0.0135 | 2.7845
19 | 0.5909 | 0.21028 | -0.0178 | 2.8101
19.5 | 0.6212 | 0.21935 | -0.0194 | 2.832
20 | 0.6249 | 0.22064 | -0.0225 | 2.8322

## 3. Re 50k Mach 0.10 (1)
BIGFOIL.COM POLAR EXPORT
GA 30-220
GA 30-220 |  |  |  | Cl Max: | 1.809 | at alpha= | 20 | deg
JavaFoil+Calcfoil stall+Eppler ext transition |  |  |  | L/D Max: | 32.281 | at alpha= | 7.5 | deg
Re: | 50000 |  |  | Cd Min: | 0.02057 | at alpha= | -0.5 | deg
Mach: | 0.1 |  |  | Cl=0 at alpha= | -1.6562 | deg
|  |  |  | @ Cl=0.1, Cd= | 0.020593
|  |  |  | @ Cl=0.4, Cd= | 0.022253
|  |  |  | @ Cl=0.6, Cd= | 0.024316
alpha (deg) | Cl | Cd | Cm | Cl/Cd
-20 | -1.335 | 0.23414 | -0.003 | -5.7
-19.5 | -1.331 | 0.22314 | -0.003 | -5.965
-19 | -1.326 | 0.21093 | -0.003 | -6.286
-18.5 | -1.318 | 0.20063 | -0.004 | -6.569
-18 | -1.308 | 0.18941 | -0.004 | -6.908
-17.5 | -1.296 | 0.18012 | -0.004 | -7.195
-17 | -1.281 | 0.16999 | -0.005 | -7.536
-16.5 | -1.264 | 0.16245 | -0.005 | -7.781
-16 | -1.246 | 0.15194 | -0.006 | -8.198
-15.5 | -1.223 | 0.14528 | -0.006 | -8.42
-15 | -1.199 | 0.13662 | -0.006 | -8.778
-14.5 | -1.173 | 0.12883 | -0.007 | -9.106
-14 | -1.145 | 0.12165 | -0.007 | -9.408
-13.5 | -1.113 | 0.11425 | -0.008 | -9.745
-13 | -1.08 | 0.10834 | -0.008 | -9.969
-12.5 | -1.047 | 0.10147 | -0.009 | -10.315
-12 | -1.012 | 0.09458 | -0.01 | -10.7
-11.5 | -0.977 | 0.08618 | -0.011 | -11.339
-11 | -0.944 | 0.07874 | -0.012 | -11.983
-10.5 | -0.913 | 0.06957 | -0.013 | -13.127
-10 | -0.883 | 0.06191 | -0.015 | -14.259
-9.5 | -0.855 | 0.05233 | -0.017 | -16.332
-9 | -0.82 | 0.04529 | -0.018 | -18.109
-8.5 | -0.788 | 0.03828 | -0.019 | -20.587
-8 | -0.749 | 0.03375 | -0.02 | -22.194
-7.5 | -0.702 | 0.0309 | -0.021 | -22.704
-7 | -0.647 | 0.02921 | -0.022 | -22.137
-6.5 | -0.591 | 0.02769 | -0.023 | -21.336
-6 | -0.534 | 0.02631 | -0.023 | -20.304
-5.5 | -0.477 | 0.02517 | -0.024 | -18.933
-5 | -0.418 | 0.0242 | -0.025 | -17.259
-4.5 | -0.358 | 0.02347 | -0.026 | -15.238
-4 | -0.296 | 0.0228 | -0.027 | -13.006
-3.5 | -0.236 | 0.02224 | -0.028 | -10.629
-3 | -0.172 | 0.0219 | -0.029 | -7.874
-2.5 | -0.108 | 0.0216 | -0.029 | -5.019
-2 | -0.044 | 0.02139 | -0.03 | -2.068
-1.5 | 0.02 | 0.02126 | -0.031 | 0.941
-1 | 0.084 | 0.0206 | -0.031 | 4.095
-0.5 | 0.149 | 0.02057 | -0.032 | 7.224
0 | 0.205 | 0.02174 | -0.033 | 9.45
0.5 | 0.268 | 0.02178 | -0.034 | 12.309
1 | 0.332 | 0.02192 | -0.035 | 15.128
1.5 | 0.395 | 0.02221 | -0.035 | 17.771
2 | 0.456 | 0.02274 | -0.036 | 20.051
2.5 | 0.517 | 0.0233 | -0.036 | 22.195
3 | 0.578 | 0.02406 | -0.037 | 24.019
3.5 | 0.639 | 0.02477 | -0.038 | 25.784
4 | 0.699 | 0.02554 | -0.039 | 27.351
4.5 | 0.758 | 0.02643 | -0.039 | 28.672
5 | 0.817 | 0.02738 | -0.04 | 29.819
5.5 | 0.875 | 0.02841 | -0.041 | 30.788
6 | 0.932 | 0.02958 | -0.041 | 31.505
6.5 | 0.988 | 0.03092 | -0.042 | 31.963
7 | 1.044 | 0.0324 | -0.042 | 32.228
7.5 | 1.099 | 0.03404 | -0.043 | 32.281
8 | 1.153 | 0.0358 | -0.043 | 32.21
8.5 | 1.206 | 0.03786 | -0.044 | 31.846
9 | 1.26 | 0.03998 | -0.044 | 31.503
9.5 | 1.307 | 0.04259 | -0.045 | 30.689
10 | 1.351 | 0.04564 | -0.045 | 29.596
10.5 | 1.392 | 0.04924 | -0.045 | 28.269
11 | 1.428 | 0.05391 | -0.045 | 26.482
11.5 | 1.461 | 0.0592 | -0.045 | 24.679
12 | 1.486 | 0.06656 | -0.044 | 22.326
12.5 | 1.51 | 0.07471 | -0.043 | 20.205
13 | 1.536 | 0.08286 | -0.043 | 18.543
13.5 | 1.559 | 0.09181 | -0.042 | 16.977
14 | 1.579 | 0.10206 | -0.041 | 15.469
14.5 | 1.601 | 0.11164 | -0.04 | 14.339
15 | 1.624 | 0.12073 | -0.039 | 13.453
15.5 | 1.65 | 0.12925 | -0.039 | 12.762
16 | 1.678 | 0.13695 | -0.039 | 12.249
16.5 | 1.702 | 0.14526 | -0.039 | 11.716
17 | 1.725 | 0.1541 | -0.039 | 11.196
17.5 | 1.744 | 0.16382 | -0.039 | 10.647
18 | 1.761 | 0.17382 | -0.038 | 10.129
18.5 | 1.776 | 0.18287 | -0.038 | 9.715
19 | 1.791 | 0.19272 | -0.038 | 9.295
19.5 | 1.802 | 0.20313 | -0.038 | 8.869
20 | 1.809 | 0.21331 | -0.038 | 8.483

## 4. Re 50k Mach 0.10 (2)
BIGFOIL.COM POLAR EXPORT
GA 30-220
GA 30-220 |  |  |  | Cl Max: | 0.6263 | at alpha= | 20 | deg
XFOIL ncrit=9 |  |  |  | L/D Max: | 5.9934 | at alpha= | 2 | deg
Re: | 50000 |  |  | Cd Min: | 0.22144 | at alpha= | 20 | deg
Mach: | 0.1 |  |  | Cl=0 at alpha= | 0.66576 | deg
|  |  |  | @ Cl=0.1, Cd= | 0.05684
|  |  |  | @ Cl=0.4, Cd= | 0.14708
|  |  |  | @ Cl=0.6, Cd= | 0.21344
alpha (deg) | Cl | Cd | Cm | Cl/Cd
-12.5 | -0.26 | 0.14081 | -0.0329 | -1.8465
-12 | -0.247 | 0.13488 | -0.0322 | -1.8313
-11.5 | -0.2563 | 0.13095 | -0.0309 | -1.9572
-9.5 | -0.7826 | 0.06796 | -0.0303 | -11.5156
-9 | -0.8873 | 0.06054 | -0.0163 | -14.6564
-8.5 | -0.8818 | 0.05824 | -0.0102 | -15.1408
-8 | -0.9232 | 0.05287 | -0.0002 | -17.4617
-7.5 | -0.9363 | 0.04912 | 0.0077 | -19.0615
-7 | -0.9244 | 0.04697 | 0.0134 | -19.6806
-6.5 | -0.9058 | 0.04541 | 0.0185 | -19.9471
-6 | -0.8874 | 0.04398 | 0.0236 | -20.1774
-5.5 | -0.872 | 0.04232 | 0.0289 | -20.6049
-5 | -0.8531 | 0.04088 | 0.0337 | -20.8684
-4.5 | -0.8268 | 0.04009 | 0.0379 | -20.6236
-4 | -0.8055 | 0.03895 | 0.0423 | -20.6804
-3.5 | -0.7805 | 0.03805 | 0.0462 | -20.5125
-3 | -0.7551 | 0.03732 | 0.05 | -20.2331
-2.5 | -0.7282 | 0.0368 | 0.0535 | -19.788
-2 | -0.6223 | 0.03973 | 0.0435 | -15.6632
-1.5 | -0.5433 | 0.04186 | 0.0396 | -12.979
-1 | -0.4856 | 0.04337 | 0.0393 | -11.1967
-0.5 | -0.3871 | 0.04649 | 0.0336 | -8.3265
0 | -0.2717 | 0.04991 | 0.0241 | -5.4438
0.5 | -0.0548 | 0.05478 | -0.0027 | -1.0004
1 | 0.1105 | 0.05698 | -0.0234 | 1.9393
1.5 | 0.3212 | 0.05714 | -0.0519 | 5.6213
2 | 0.3451 | 0.05758 | -0.0525 | 5.9934
2.5 | 0.335 | 0.05835 | -0.0463 | 5.7412
3 | 0.3295 | 0.05951 | -0.0401 | 5.5369
3.5 | 0.3268 | 0.06091 | -0.034 | 5.3653
4 | 0.3231 | 0.0626 | -0.0278 | 5.1613
4.5 | 0.3174 | 0.06468 | -0.0215 | 4.9072
5 | 0.3154 | 0.06703 | -0.0158 | 4.7054
5.5 | 0.3186 | 0.0697 | -0.0111 | 4.571
6 | 0.323 | 0.07288 | -0.0071 | 4.4319
6.5 | 0.3311 | 0.07634 | -0.0039 | 4.3372
7 | 0.3417 | 0.08006 | -0.0012 | 4.268
7.5 | 0.3552 | 0.08395 | 0.001 | 4.2311
8 | 0.3733 | 0.08789 | 0.0029 | 4.2474
8.5 | 0.3989 | 0.09167 | 0.0045 | 4.3515
9 | 0.3634 | 0.10007 | 0.0051 | 3.6315
9.5 | 0.366 | 0.10774 | 0.0044 | 3.3971
11.5 | 0.3475 | 0.13373 | 0.0019 | 2.5985
12 | 0.3622 | 0.13895 | 0.0016 | 2.6067
12.5 | 0.3987 | 0.14642 | 0.0006 | 2.723
13.5 | 0.4145 | 0.15442 | -0.0001 | 2.6842
14 | 0.4275 | 0.15972 | -0.0011 | 2.6766
14.5 | 0.4798 | 0.17005 | -0.0023 | 2.8215
15 | 0.4663 | 0.17026 | -0.0031 | 2.7388
15.5 | 0.4759 | 0.17512 | -0.0047 | 2.7176
16.5 | 0.512 | 0.18549 | -0.0077 | 2.7603
17 | 0.5286 | 0.19129 | -0.0096 | 2.7633
17.5 | 0.5554 | 0.19759 | -0.0109 | 2.8109
18 | 0.5577 | 0.20071 | -0.0136 | 2.7786
19 | 0.5919 | 0.211 | -0.018 | 2.8052
19.5 | 0.6212 | 0.21984 | -0.0197 | 2.8257
20 | 0.6263 | 0.22144 | -0.0227 | 2.8283

## 5. Re 50k Mach 0.25 (1)
BIGFOIL.COM POLAR EXPORT
GA 30-220
GA 30-220 |  |  |  | Cl Max: | 1.719 | at alpha= | 19 | deg
JavaFoil+Calcfoil stall+Eppler ext transition |  |  |  | L/D Max: | 31.302 | at alpha= | 7 | deg
Re: | 50000 |  |  | Cd Min: | 0.02094 | at alpha= | -0.5 | deg
Mach: | 0.25 |  |  | Cl=0 at alpha= | -1.6591 | deg
|  |  |  | @ Cl=0.1, Cd= | 0.020948
|  |  |  | @ Cl=0.4, Cd= | 0.022755
|  |  |  | @ Cl=0.6, Cd= | 0.024762
alpha (deg) | Cl | Cd | Cm | Cl/Cd
-20 | -1.15 | 0.27529 | -0.003 | -4.177
-19.5 | -1.17 | 0.25784 | -0.003 | -4.537
-19 | -1.186 | 0.24451 | -0.003 | -4.85
-18.5 | -1.198 | 0.22445 | -0.004 | -5.337
-18 | -1.206 | 0.21474 | -0.004 | -5.618
-17.5 | -1.211 | 0.19804 | -0.004 | -6.115
-17 | -1.211 | 0.188 | -0.005 | -6.443
-16.5 | -1.208 | 0.17673 | -0.005 | -6.834
-16 | -1.201 | 0.16697 | -0.005 | -7.192
-15.5 | -1.19 | 0.15797 | -0.006 | -7.533
-15 | -1.175 | 0.14766 | -0.006 | -7.961
-14.5 | -1.158 | 0.13836 | -0.007 | -8.366
-14 | -1.136 | 0.13002 | -0.007 | -8.736
-13.5 | -1.11 | 0.12166 | -0.008 | -9.122
-13 | -1.082 | 0.11461 | -0.008 | -9.439
-12.5 | -1.051 | 0.10711 | -0.009 | -9.809
-12 | -1.018 | 0.10056 | -0.01 | -10.12
-11.5 | -0.983 | 0.09191 | -0.01 | -10.7
-11 | -0.948 | 0.08541 | -0.011 | -11.098
-10.5 | -0.914 | 0.07786 | -0.013 | -11.736
-10 | -0.883 | 0.07001 | -0.014 | -12.619
-9.5 | -0.853 | 0.06085 | -0.016 | -14.013
-9 | -0.822 | 0.05159 | -0.017 | -15.936
-8.5 | -0.788 | 0.04411 | -0.019 | -17.865
-8 | -0.756 | 0.03708 | -0.02 | -20.389
-7.5 | -0.711 | 0.0333 | -0.021 | -21.354
-7 | -0.659 | 0.0309 | -0.022 | -21.32
-6.5 | -0.602 | 0.02908 | -0.023 | -20.714
-6 | -0.546 | 0.02744 | -0.024 | -19.881
-5.5 | -0.487 | 0.02616 | -0.025 | -18.61
-5 | -0.427 | 0.02509 | -0.026 | -17.007
-4.5 | -0.366 | 0.02417 | -0.027 | -15.129
-4 | -0.303 | 0.02343 | -0.027 | -12.949
-3.5 | -0.24 | 0.02287 | -0.028 | -10.488
-3 | -0.177 | 0.02236 | -0.029 | -7.922
-2.5 | -0.111 | 0.02202 | -0.03 | -5.057
-2 | -0.045 | 0.02184 | -0.031 | -2.081
-1.5 | 0.021 | 0.02166 | -0.032 | 0.949
-1 | 0.087 | 0.02095 | -0.032 | 4.135
-0.5 | 0.153 | 0.02094 | -0.033 | 7.293
0 | 0.211 | 0.0222 | -0.034 | 9.495
0.5 | 0.275 | 0.02223 | -0.035 | 12.39
1 | 0.341 | 0.02239 | -0.036 | 15.224
1.5 | 0.404 | 0.02278 | -0.036 | 17.746
2 | 0.467 | 0.02372 | -0.037 | 19.699
2.5 | 0.53 | 0.02396 | -0.037 | 22.123
3 | 0.593 | 0.02466 | -0.038 | 24.031
3.5 | 0.655 | 0.02556 | -0.039 | 25.604
4 | 0.716 | 0.0264 | -0.04 | 27.111
4.5 | 0.776 | 0.0274 | -0.04 | 28.327
5 | 0.836 | 0.02848 | -0.041 | 29.362
5.5 | 0.895 | 0.02967 | -0.042 | 30.173
6 | 0.954 | 0.03094 | -0.042 | 30.823
6.5 | 1.011 | 0.0324 | -0.043 | 31.207
7 | 1.067 | 0.03409 | -0.043 | 31.302
7.5 | 1.123 | 0.03591 | -0.044 | 31.266
8 | 1.177 | 0.03804 | -0.044 | 30.934
8.5 | 1.233 | 0.0403 | -0.045 | 30.588
9 | 1.282 | 0.04295 | -0.045 | 29.859
9.5 | 1.327 | 0.04619 | -0.046 | 28.734
10 | 1.368 | 0.05017 | -0.046 | 27.264
10.5 | 1.405 | 0.05471 | -0.046 | 25.682
11 | 1.437 | 0.06064 | -0.045 | 23.692
11.5 | 1.46 | 0.06844 | -0.044 | 21.336
12 | 1.485 | 0.07662 | -0.044 | 19.381
12.5 | 1.508 | 0.08586 | -0.043 | 17.562
13 | 1.532 | 0.09497 | -0.042 | 16.131
13.5 | 1.551 | 0.10521 | -0.041 | 14.741
14 | 1.575 | 0.11436 | -0.04 | 13.77
14.5 | 1.595 | 0.12392 | -0.039 | 12.872
15 | 1.619 | 0.13283 | -0.039 | 12.19
15.5 | 1.642 | 0.14147 | -0.039 | 11.608
16 | 1.661 | 0.15121 | -0.038 | 10.984
16.5 | 1.678 | 0.16102 | -0.038 | 10.423
17 | 1.694 | 0.17102 | -0.038 | 9.905
17.5 | 1.706 | 0.18137 | -0.038 | 9.407
18 | 1.714 | 0.19284 | -0.038 | 8.887
18.5 | 1.718 | 0.20534 | -0.038 | 8.368
19 | 1.719 | 0.21637 | -0.038 | 7.943
19.5 | 1.713 | 0.22909 | -0.038 | 7.478
20 | 1.705 | 0.24406 | -0.038 | 6.987

## 6. Re 50k Mach 0.25 (2)
BIGFOIL.COM POLAR EXPORT
GA 30-220
GA 30-220 |  |  |  | Cl Max: | 0.3767 | at alpha= | 2 | deg
XFOIL ncrit=9 |  |  |  | L/D Max: | 6.3653 | at alpha= | 2 | deg
Re: | 50000 |  |  | Cd Min: | 0.22522 | at alpha= | -20 | deg
Mach: | 0.25 |  |  | Cl=0 at alpha= | 0.8567 | deg
|  |  |  | @ Cl=0.1, Cd= | 0.05836
|  |  |  | @ Cl=0.4, Cd= | 0.08141
|  |  |  | @ Cl=0.6, Cd= | 0.08141
alpha (deg) | Cl | Cd | Cm | Cl/Cd
-20 | -0.4624 | 0.22522 | -0.0153 | -2.0531
-19.5 | -0.43 | 0.21539 | -0.0164 | -1.9964
-18.5 | -0.3978 | 0.20489 | -0.0213 | -1.9415
-17.5 | -0.3663 | 0.19442 | -0.0255 | -1.8841
-16.5 | -0.337 | 0.18406 | -0.0291 | -1.8309
-16 | -0.3324 | 0.17987 | -0.0312 | -1.848
-15.5 | -0.3154 | 0.1747 | -0.0321 | -1.8054
-15 | -0.2974 | 0.16814 | -0.0331 | -1.7688
-14.5 | -0.3167 | 0.16851 | -0.0344 | -1.8794
-14 | -0.2726 | 0.15796 | -0.0343 | -1.7258
-13.5 | -0.2688 | 0.15307 | -0.0348 | -1.7561
-13 | -0.2849 | 0.15202 | -0.0345 | -1.8741
-12.5 | -0.2452 | 0.14289 | -0.034 | -1.716
-12 | -0.2418 | 0.13791 | -0.0332 | -1.7533
-10 | -0.3856 | 0.11036 | -0.0313 | -3.494
-9.5 | -0.4245 | 0.10311 | -0.0289 | -4.117
-9 | -0.475 | 0.09494 | -0.0265 | -5.0032
-8.5 | -0.6114 | 0.07806 | -0.0271 | -7.8324
-8 | -0.7629 | 0.06664 | -0.0162 | -11.4481
-7.5 | -0.866 | 0.05819 | -0.0034 | -14.8823
-7 | -0.8805 | 0.05449 | 0.0044 | -16.1589
-6.5 | -0.8896 | 0.05098 | 0.0118 | -17.45
-6 | -0.886 | 0.04835 | 0.0184 | -18.3247
-5.5 | -0.8788 | 0.04593 | 0.0246 | -19.1335
-5 | -0.8675 | 0.04382 | 0.0304 | -19.7969
-4.5 | -0.8416 | 0.0429 | 0.035 | -19.6177
-4 | -0.8216 | 0.04156 | 0.0398 | -19.769
-3.5 | -0.8002 | 0.04031 | 0.0444 | -19.8512
-3 | -0.774 | 0.0395 | 0.0484 | -19.5949
-2.5 | -0.6783 | 0.04127 | 0.0401 | -16.4357
-2 | -0.6161 | 0.04192 | 0.0385 | -14.697
-1.5 | -0.5336 | 0.04391 | 0.0347 | -12.1521
-1 | -0.4831 | 0.04495 | 0.0359 | -10.7475
-0.5 | -0.416 | 0.04688 | 0.035 | -8.8737
0.5 | -0.1496 | 0.05443 | 0.0113 | -2.7485
1 | 0.0601 | 0.058 | -0.0145 | 1.0362
1.5 | 0.2284 | 0.05952 | -0.0364 | 3.8374
2 | 0.3767 | 0.05918 | -0.055 | 6.3653
2.5 | 0.3478 | 0.06033 | -0.047 | 5.765
3 | 0.331 | 0.06164 | -0.0398 | 5.3699
3.5 | 0.3208 | 0.06324 | -0.0331 | 5.0727
4 | 0.3149 | 0.06502 | -0.0267 | 4.8431
4.5 | 0.312 | 0.06699 | -0.0206 | 4.6574
5 | 0.3151 | 0.06919 | -0.0153 | 4.5541
5.5 | 0.3233 | 0.07167 | -0.0107 | 4.511
6 | 0.3365 | 0.07439 | -0.0068 | 4.5235
6.5 | 0.3535 | 0.07737 | -0.0036 | 4.569
7 | 0.356 | 0.08141 | -0.0004 | 4.3729

## 7. Re 50k Mach 0.50 (1)
BIGFOIL.COM POLAR EXPORT
GA 30-220
GA 30-220 |  |  |  | Cl Max: | 1.38 | at alpha= | 11.5 | deg
JavaFoil+Calcfoil stall+Eppler ext transition |  |  |  | L/D Max: | 27.12 | at alpha= | 5.5 | deg
Re: | 50000 |  |  | Cd Min: | 0.02275 | at alpha= | -0.5 | deg
Mach: | 0.5 |  |  | Cl=0 at alpha= | -1.6575 | deg
|  |  |  | @ Cl=0.1, Cd= | 0.023422
|  |  |  | @ Cl=0.4, Cd= | 0.025232
|  |  |  | @ Cl=0.6, Cd= | 0.027608
alpha (deg) | Cl | Cd | Cm | Cl/Cd
-20 | -1.084 | 0.50452 | -0.004 | -2.149
-19.5 | -1.056 | 0.48181 | -0.004 | -2.192
-19 | -1.027 | 0.47478 | -0.005 | -2.164
-18.5 | -0.996 | 0.44661 | -0.005 | -2.231
-18 | -0.965 | 0.42622 | -0.005 | -2.265
-17.5 | -0.937 | 0.41801 | -0.006 | -2.24
-17 | -0.908 | 0.41833 | -0.006 | -2.17
-16.5 | -0.879 | 0.40062 | -0.007 | -2.194
-16 | -0.85 | 0.40279 | -0.007 | -2.111
-15.5 | -0.819 | 0.36889 | -0.007 | -2.22
-15 | -0.788 | 0.33028 | -0.007 | -2.387
-14.5 | -0.759 | 0.32046 | -0.007 | -2.369
-14 | -0.73 | 0.31129 | -0.008 | -2.346
-13.5 | -0.701 | 0.31584 | -0.008 | -2.22
-13 | -0.672 | 0.30697 | -0.009 | -2.189
-12.5 | -0.641 | 0.25967 | -0.008 | -2.469
-12 | -0.612 | 0.22699 | -0.008 | -2.695
-11.5 | -0.582 | 0.18893 | -0.008 | -3.08
-11 | -0.854 | 0.13013 | -0.01 | -6.564
-10.5 | -0.879 | 0.11153 | -0.01 | -7.885
-10 | -0.871 | 0.09952 | -0.011 | -8.75
-9.5 | -0.847 | 0.09072 | -0.012 | -9.335
-9 | -0.815 | 0.0824 | -0.013 | -9.891
-8.5 | -0.782 | 0.07417 | -0.015 | -10.54
-8 | -0.755 | 0.0631 | -0.018 | -11.965
-7.5 | -0.725 | 0.05236 | -0.021 | -13.844
-7 | -0.683 | 0.04526 | -0.022 | -15.092
-6.5 | -0.633 | 0.04032 | -0.024 | -15.701
-6 | -0.579 | 0.03618 | -0.025 | -16.01
-5.5 | -0.526 | 0.03221 | -0.026 | -16.329
-5 | -0.465 | 0.02974 | -0.028 | -15.637
-4.5 | -0.4 | 0.02812 | -0.029 | -14.217
-4 | -0.332 | 0.02686 | -0.03 | -12.371
-3.5 | -0.264 | 0.02582 | -0.031 | -10.206
-3 | -0.193 | 0.02501 | -0.032 | -7.73
-2.5 | -0.122 | 0.02441 | -0.033 | -5.002
-2 | -0.05 | 0.02396 | -0.034 | -2.09
-1.5 | 0.023 | 0.02358 | -0.035 | 0.974
-1 | 0.097 | 0.02345 | -0.036 | 4.126
-0.5 | 0.171 | 0.02275 | -0.037 | 7.495
0 | 0.235 | 0.02417 | -0.038 | 9.741
0.5 | 0.307 | 0.02445 | -0.039 | 12.566
1 | 0.378 | 0.02488 | -0.039 | 15.18
1.5 | 0.448 | 0.026 | -0.04 | 17.22
2 | 0.518 | 0.02614 | -0.041 | 19.801
2.5 | 0.587 | 0.02748 | -0.042 | 21.365
3 | 0.655 | 0.02815 | -0.041 | 23.282
3.5 | 0.723 | 0.02938 | -0.042 | 24.599
4 | 0.789 | 0.03068 | -0.043 | 25.728
4.5 | 0.855 | 0.03228 | -0.044 | 26.487
5 | 0.919 | 0.03412 | -0.045 | 26.944
5.5 | 0.982 | 0.0362 | -0.046 | 27.12
6 | 1.042 | 0.03848 | -0.046 | 27.087
6.5 | 1.101 | 0.0412 | -0.047 | 26.727
7 | 1.157 | 0.04365 | -0.047 | 26.507
7.5 | 1.214 | 0.04714 | -0.048 | 25.754
8 | 1.259 | 0.05244 | -0.048 | 24.005
8.5 | 1.297 | 0.05838 | -0.047 | 22.209
9 | 1.319 | 0.06713 | -0.046 | 19.655
9.5 | 1.337 | 0.07714 | -0.045 | 17.338
10 | 1.352 | 0.08811 | -0.043 | 15.343
10.5 | 1.364 | 0.09978 | -0.04 | 13.667
11 | 1.372 | 0.11207 | -0.038 | 12.242
11.5 | 1.38 | 0.12359 | -0.037 | 11.168
12 | 1.378 | 0.13868 | -0.036 | 9.937
12.5 | 1.356 | 0.15725 | -0.036 | 8.623
13 | 1.282 | 0.18269 | -0.035 | 7.02
13.5 | 0.894 | 0.28412 | -0.031 | 3.148
14 | 0.923 | 0.32495 | -0.032 | 2.842
14.5 | 0.957 | 0.35889 | -0.036 | 2.665
15 | 0.985 | 0.40165 | -0.036 | 2.453
15.5 | 1.014 | 0.41707 | -0.037 | 2.431
16 | 1.043 | 0.4078 | -0.037 | 2.557
16.5 | 1.077 | 0.42487 | -0.04 | 2.534

## 8. Re 50k Mach 0.50 (2)
BIGFOIL.COM POLAR EXPORT
GA 30-220
GA 30-220 |  |  |  | Cl Max: | 0.6741 | at alpha= | 20 | deg
XFOIL ncrit=9 |  |  |  | L/D Max: | 4.1201 | at alpha= | 3 | deg
Re: | 50000 |  |  | Cd Min: | 0.24911 | at alpha= | 20 | deg
Mach: | 0.5 |  |  | Cl=0 at alpha= | 1.7407 | deg
|  |  |  | @ Cl=0.1, Cd= | 0.068437
|  |  |  | @ Cl=0.4, Cd= | 0.16835
|  |  |  | @ Cl=0.6, Cd= | 0.2267
alpha (deg) | Cl | Cd | Cm | Cl/Cd
-9 | -0.3343 | 0.12473 | -0.0208 | -2.6802
-8.5 | -0.3579 | 0.11916 | -0.0188 | -3.0035
-8 | -0.3916 | 0.11308 | -0.017 | -3.463
-7.5 | -0.4005 | 0.10874 | -0.0135 | -3.6831
-7 | -0.4396 | 0.10248 | -0.0113 | -4.2896
-6.5 | -0.4689 | 0.09688 | -0.0081 | -4.84
-6 | -0.521 | 0.08977 | -0.0051 | -5.8037
-5.5 | -0.5576 | 0.08398 | -0.0008 | -6.6397
-5 | -0.6697 | 0.07267 | 0.0035 | -9.2156
-4.5 | -0.7004 | 0.06595 | 0.0062 | -10.6202
-4 | -0.7183 | 0.0605 | 0.0104 | -11.8727
-3.5 | -0.6898 | 0.05789 | 0.0128 | -11.9157
-3 | -0.664 | 0.0556 | 0.0161 | -11.9424
-2.5 | -0.6387 | 0.05348 | 0.0197 | -11.9428
-2 | -0.5965 | 0.05258 | 0.0222 | -11.3446
-1.5 | -0.5477 | 0.05222 | 0.0243 | -10.4883
-1 | -0.4967 | 0.05237 | 0.0264 | -9.4844
-0.5 | -0.4367 | 0.05331 | 0.0276 | -8.1917
0 | -0.3727 | 0.05461 | 0.0286 | -6.8248
0.5 | -0.317 | 0.0564 | 0.0303 | -5.6206
1 | -0.238 | 0.05906 | 0.0277 | -4.0298
1.5 | -0.0636 | 0.0637 | 0.0102 | -0.99843
2 | 0.0685 | 0.06767 | -0.0052 | 1.0123
2.5 | 0.22 | 0.07136 | -0.0255 | 3.083
3 | 0.3032 | 0.07359 | -0.0364 | 4.1201
3.5 | 0.2758 | 0.0749 | -0.0293 | 3.6822
4 | 0.2626 | 0.07653 | -0.0229 | 3.4313
4.5 | 0.26 | 0.0784 | -0.017 | 3.3163
5 | 0.2683 | 0.08046 | -0.0118 | 3.3346
5.5 | 0.2499 | 0.08358 | -0.0058 | 2.9899
6 | 0.2376 | 0.08715 | -0.001 | 2.7263
6.5 | 0.2425 | 0.09085 | 0.0025 | 2.6692
7 | 0.2586 | 0.09481 | 0.0051 | 2.7276
7.5 | 0.2866 | 0.09893 | 0.007 | 2.897
8 | 0.262 | 0.10451 | 0.0089 | 2.5069
8.5 | 0.263 | 0.11013 | 0.0097 | 2.3881
9 | 0.2956 | 0.11618 | 0.0098 | 2.5443
10.5 | 0.3016 | 0.13814 | 0.006 | 2.1833
11 | 0.2977 | 0.14099 | 0.0066 | 2.1115
11.5 | 0.3179 | 0.14673 | 0.006 | 2.1666
12 | 0.3603 | 0.15544 | 0.0047 | 2.3179
12.5 | 0.3638 | 0.15805 | 0.0044 | 2.3018
13 | 0.3772 | 0.16309 | 0.0033 | 2.3128
13.5 | 0.4178 | 0.17245 | 0.0018 | 2.4227
14 | 0.4266 | 0.17539 | 0.0006 | 2.4323
14.5 | 0.4405 | 0.18055 | -0.0012 | 2.4398
15 | 0.487 | 0.19208 | -0.0029 | 2.5354
15.5 | 0.4846 | 0.19242 | -0.005 | 2.5184
16 | 0.5109 | 0.20023 | -0.0072 | 2.5516
16.5 | 0.5358 | 0.20649 | -0.0092 | 2.5948
17 | 0.5464 | 0.21076 | -0.0122 | 2.5925
18 | 0.5887 | 0.22306 | -0.0176 | 2.6392
18.5 | 0.6275 | 0.23555 | -0.0197 | 2.664
19 | 0.6317 | 0.23596 | -0.0236 | 2.6771
19.5 | 0.6642 | 0.24711 | -0.0261 | 2.6879
20 | 0.6741 | 0.24911 | -0.0301 | 2.706

## 9. Re 100k Mach 0.00 (1)
BIGFOIL.COM POLAR EXPORT
GA 30-220
GA 30-220 |  |  |  | Cl Max: | 1.865 | at alpha= | 20 | deg
JavaFoil+Calcfoil stall+Eppler ext transition |  |  |  | L/D Max: | 43.022 | at alpha= | 7.5 | deg
Re: | 100000 |  |  | Cd Min: | 0.01583 | at alpha= | -0.5 | deg
Mach: | 0 |  |  | Cl=0 at alpha= | -1.6562 | deg
|  |  |  | @ Cl=0.1, Cd= | 0.015867
|  |  |  | @ Cl=0.4, Cd= | 0.016556
|  |  |  | @ Cl=0.6, Cd= | 0.017968
alpha (deg) | Cl | Cd | Cm | Cl/Cd
-20 | -1.36 | 0.2008 | -0.003 | -6.774
-19.5 | -1.354 | 0.19151 | -0.003 | -7.07
-19 | -1.348 | 0.18323 | -0.004 | -7.355
-18.5 | -1.337 | 0.17459 | -0.004 | -7.66
-18 | -1.325 | 0.165 | -0.004 | -8.029
-17.5 | -1.312 | 0.15638 | -0.005 | -8.389
-17 | -1.295 | 0.14773 | -0.005 | -8.766
-16.5 | -1.277 | 0.14112 | -0.006 | -9.046
-16 | -1.26 | 0.13189 | -0.006 | -9.554
-15.5 | -1.237 | 0.12526 | -0.007 | -9.875
-15 | -1.215 | 0.11725 | -0.007 | -10.36
-14.5 | -1.194 | 0.10836 | -0.008 | -11.015
-14 | -1.173 | 0.0983 | -0.009 | -11.929
-13.5 | -1.148 | 0.08938 | -0.01 | -12.843
-13 | -1.127 | 0.07849 | -0.011 | -14.363
-12.5 | -1.103 | 0.06912 | -0.012 | -15.958
-12 | -1.075 | 0.06109 | -0.013 | -17.604
-11.5 | -1.045 | 0.05304 | -0.014 | -19.7
-11 | -1.014 | 0.04608 | -0.015 | -22.015
-10.5 | -0.982 | 0.03989 | -0.016 | -24.62
-10 | -0.956 | 0.0342 | -0.018 | -27.944
-9.5 | -0.916 | 0.03052 | -0.019 | -30.022
-9 | -0.87 | 0.02815 | -0.02 | -30.892
-8.5 | -0.82 | 0.02622 | -0.021 | -31.268
-8 | -0.767 | 0.02367 | -0.021 | -32.418
-7.5 | -0.714 | 0.02222 | -0.022 | -32.148
-7 | -0.659 | 0.02074 | -0.023 | -31.779
-6.5 | -0.602 | 0.01959 | -0.024 | -30.725
-6 | -0.544 | 0.01987 | -0.025 | -27.361
-5.5 | -0.487 | 0.01787 | -0.026 | -27.27
-5 | -0.425 | 0.0173 | -0.027 | -24.553
-4.5 | -0.362 | 0.01769 | -0.027 | -20.463
-4 | -0.299 | 0.01762 | -0.028 | -16.956
-3.5 | -0.235 | 0.01726 | -0.029 | -13.637
-3 | -0.172 | 0.0165 | -0.03 | -10.409
-2.5 | -0.108 | 0.01629 | -0.03 | -6.627
-2 | -0.044 | 0.01612 | -0.031 | -2.733
-1.5 | 0.02 | 0.01597 | -0.032 | 1.248
-1 | 0.084 | 0.01588 | -0.033 | 5.289
-0.5 | 0.148 | 0.01583 | -0.034 | 9.348
0 | 0.209 | 0.01601 | -0.034 | 13.068
0.5 | 0.278 | 0.01599 | -0.035 | 17.393
1 | 0.343 | 0.0162 | -0.036 | 21.142
1.5 | 0.407 | 0.0166 | -0.037 | 24.505
2 | 0.471 | 0.01679 | -0.037 | 28.048
2.5 | 0.524 | 0.01728 | -0.037 | 30.32
3 | 0.585 | 0.01782 | -0.038 | 32.842
3.5 | 0.646 | 0.01842 | -0.039 | 35.084
4 | 0.707 | 0.01908 | -0.039 | 37.035
4.5 | 0.766 | 0.01979 | -0.04 | 38.715
5 | 0.826 | 0.02056 | -0.041 | 40.143
5.5 | 0.884 | 0.02106 | -0.041 | 41.96
6 | 0.941 | 0.02201 | -0.042 | 42.77
6.5 | 0.998 | 0.02343 | -0.042 | 42.586
7 | 1.054 | 0.02455 | -0.043 | 42.93
7.5 | 1.11 | 0.02579 | -0.043 | 43.022
8 | 1.164 | 0.02726 | -0.044 | 42.71
8.5 | 1.218 | 0.02886 | -0.045 | 42.21
9 | 1.271 | 0.03104 | -0.045 | 40.959
9.5 | 1.322 | 0.03274 | -0.046 | 40.381
10 | 1.371 | 0.03455 | -0.046 | 39.694
10.5 | 1.42 | 0.03652 | -0.047 | 38.876
11 | 1.465 | 0.03881 | -0.047 | 37.752
11.5 | 1.509 | 0.04136 | -0.047 | 36.49
12 | 1.55 | 0.04437 | -0.048 | 34.939
12.5 | 1.589 | 0.04791 | -0.048 | 33.16
13 | 1.624 | 0.05211 | -0.048 | 31.154
13.5 | 1.654 | 0.05675 | -0.048 | 29.148
14 | 1.682 | 0.06229 | -0.048 | 27.006
14.5 | 1.705 | 0.06895 | -0.048 | 24.722
15 | 1.724 | 0.07672 | -0.047 | 22.472
15.5 | 1.741 | 0.08509 | -0.047 | 20.465
16 | 1.764 | 0.09249 | -0.047 | 19.072
16.5 | 1.783 | 0.1008 | -0.046 | 17.688
17 | 1.801 | 0.10949 | -0.046 | 16.445
17.5 | 1.816 | 0.11878 | -0.046 | 15.29
18 | 1.829 | 0.12851 | -0.046 | 14.23
18.5 | 1.84 | 0.13767 | -0.045 | 13.366
19 | 1.852 | 0.14723 | -0.045 | 12.578
19.5 | 1.857 | 0.1586 | -0.045 | 11.708
20 | 1.865 | 0.16786 | -0.045 | 11.111

## 10. Re 100k Mach 0.00 (2)
BIGFOIL.COM POLAR EXPORT
GA 30-220
GA 30-220 |  |  |  | Cl Max: | 1.2251 | at alpha= | 14 | deg
XFOIL ncrit=9 |  |  |  | L/D Max: | 42.5 | at alpha= | 6 | deg
Re: | 100000 |  |  | Cd Min: | 0.20337 | at alpha= | 19 | deg
Mach: | 0 |  |  | Cl=0 at alpha= | 0.22112 | deg
|  |  |  | @ Cl=0.1, Cd= | 0.027587
|  |  |  | @ Cl=0.4, Cd= | 0.026927
|  |  |  | @ Cl=0.6, Cd= | 0.025795
alpha (deg) | Cl | Cd | Cm | Cl/Cd
-16 | -0.3506 | 0.16697 | -0.0344 | -2.0998
-14.5 | -0.7006 | 0.07686 | -0.0798 | -9.1153
-14 | -0.8451 | 0.05847 | -0.0842 | -14.4536
-13.5 | -0.9143 | 0.05152 | -0.0787 | -17.7465
-13 | -0.977 | 0.04768 | -0.0679 | -20.4908
-12.5 | -1.0104 | 0.04578 | -0.057 | -22.0708
-12 | -1.0378 | 0.04473 | -0.046 | -23.2014
-11.5 | -1.0725 | 0.04314 | -0.0341 | -24.8609
-11 | -1.0883 | 0.04096 | -0.0248 | -26.5698
-10.5 | -1.0834 | 0.03941 | -0.0182 | -27.4905
-10 | -1.0772 | 0.03757 | -0.0117 | -28.6718
-9.5 | -1.0316 | 0.03589 | -0.0122 | -28.7434
-9 | -0.9808 | 0.03445 | -0.0133 | -28.4702
-8.5 | -0.934 | 0.03321 | -0.0135 | -28.1241
-8 | -0.888 | 0.03218 | -0.0132 | -27.5948
-7.5 | -0.8319 | 0.03156 | -0.0145 | -26.3593
-7 | -0.7949 | 0.03092 | -0.0122 | -25.7083
-6.5 | -0.7532 | 0.03058 | -0.0104 | -24.6305
-6 | -0.6981 | 0.03031 | -0.0109 | -23.032
-5.5 | -0.6509 | 0.03002 | -0.0098 | -21.6822
-5 | -0.6121 | 0.02991 | -0.0072 | -20.4647
-4.5 | -0.5519 | 0.02969 | -0.008 | -18.5888
-4 | -0.5014 | 0.02948 | -0.007 | -17.0081
-3.5 | -0.4672 | 0.02945 | -0.0033 | -15.8642
-2.5 | -0.3449 | 0.02866 | -0.0042 | -12.0342
-2 | -0.3079 | 0.02862 | -0.0008 | -10.7582
-1.5 | -0.2595 | 0.02849 | 0.0012 | -9.1085
-1 | -0.1655 | 0.02769 | -0.0029 | -5.9769
-0.5 | -0.1248 | 0.02799 | 0.001 | -4.4587
0 | -0.067 | 0.02833 | 0.0026 | -2.365
0.5 | 0.0845 | 0.02755 | -0.0097 | 3.0672
1 | 0.1848 | 0.02779 | -0.0151 | 6.6499
1.5 | 0.338 | 0.02727 | -0.0294 | 12.3946
2 | 0.4935 | 0.02641 | -0.0448 | 18.6861
2.5 | 0.5942 | 0.02584 | -0.0517 | 22.9954
3 | 0.7079 | 0.02496 | -0.0615 | 28.3614
3.5 | 0.8089 | 0.02417 | -0.0697 | 33.4671
4 | 0.9013 | 0.02347 | -0.0771 | 38.4022
4.5 | 0.9603 | 0.02316 | -0.0787 | 41.4637
5 | 0.984 | 0.0235 | -0.0737 | 41.8723
5.5 | 1.0096 | 0.02388 | -0.0688 | 42.2781
6 | 1.0353 | 0.02436 | -0.064 | 42.5
6.5 | 1.0598 | 0.02496 | -0.059 | 42.4599
7 | 1.0817 | 0.02566 | -0.0536 | 42.1551
8 | 1.1069 | 0.02722 | -0.0396 | 40.665
8.5 | 1.1085 | 0.02807 | -0.0308 | 39.4906
9 | 1.1073 | 0.02902 | -0.0216 | 38.1564
9.5 | 1.1087 | 0.03007 | -0.0129 | 36.8706
10 | 1.1135 | 0.03116 | -0.0049 | 35.7349
10.5 | 1.1282 | 0.03237 | 0.0012 | 34.8533
11 | 1.1529 | 0.03369 | 0.0055 | 34.2208
11.5 | 1.1523 | 0.0354 | 0.0128 | 32.5508
12 | 1.1543 | 0.03765 | 0.0189 | 30.6587
12.5 | 1.1786 | 0.03955 | 0.0221 | 29.8003
13 | 1.2005 | 0.04146 | 0.0253 | 28.9556
13.5 | 1.182 | 0.04528 | 0.0313 | 26.1042
14 | 1.2251 | 0.04694 | 0.0322 | 26.0993
14.5 | 1.1711 | 0.05317 | 0.0385 | 22.0256
15 | 1.2223 | 0.05439 | 0.0389 | 22.4729
15.5 | 1.0883 | 0.06862 | 0.0431 | 15.8598
16 | 0.5409 | 0.1694 | 0.001 | 3.193
16.5 | 0.5407 | 0.17571 | -0.002 | 3.0772
17 | 0.5713 | 0.18068 | -0.0026 | 3.1619
17.5 | 0.5674 | 0.18667 | -0.0064 | 3.0396
18 | 0.6027 | 0.192 | -0.0066 | 3.1391
18.5 | 0.5961 | 0.1975 | -0.0111 | 3.0182
19 | 0.6344 | 0.20337 | -0.0111 | 3.1194

## 11. Re 100k Mach 0.10 (1)
BIGFOIL.COM POLAR EXPORT
GA 30-220
GA 30-220 |  |  |  | Cl Max: | 1.847 | at alpha= | 20 | deg
JavaFoil+Calcfoil stall+Eppler ext transition |  |  |  | L/D Max: | 42.695 | at alpha= | 7.5 | deg
Re: | 100000 |  |  | Cd Min: | 0.01591 | at alpha= | -1 | deg
Mach: | 0.1 |  |  | Cl=0 at alpha= | -1.6562 | deg
|  |  |  | @ Cl=0.1, Cd= | 0.01592
|  |  |  | @ Cl=0.4, Cd= | 0.016626
|  |  |  | @ Cl=0.6, Cd= | 0.01804
alpha (deg) | Cl | Cd | Cm | Cl/Cd
-20 | -1.338 | 0.20589 | -0.003 | -6.5
-19.5 | -1.335 | 0.19555 | -0.003 | -6.825
-19 | -1.331 | 0.18639 | -0.004 | -7.14
-18.5 | -1.323 | 0.17592 | -0.004 | -7.518
-18 | -1.314 | 0.16678 | -0.004 | -7.879
-17.5 | -1.302 | 0.15853 | -0.005 | -8.21
-17 | -1.287 | 0.15074 | -0.005 | -8.537
-16.5 | -1.27 | 0.14267 | -0.006 | -8.899
-16 | -1.254 | 0.13396 | -0.006 | -9.359
-15.5 | -1.232 | 0.12737 | -0.007 | -9.672
-15 | -1.21 | 0.11989 | -0.007 | -10.091
-14.5 | -1.188 | 0.11127 | -0.008 | -10.679
-14 | -1.168 | 0.10127 | -0.009 | -11.537
-13.5 | -1.148 | 0.09048 | -0.01 | -12.687
-13 | -1.123 | 0.08178 | -0.011 | -13.726
-12.5 | -1.1 | 0.07173 | -0.012 | -15.332
-12 | -1.075 | 0.06244 | -0.013 | -17.224
-11.5 | -1.045 | 0.05427 | -0.014 | -19.259
-11 | -1.014 | 0.04756 | -0.015 | -21.314
-10.5 | -0.981 | 0.04138 | -0.016 | -23.705
-10 | -0.955 | 0.03531 | -0.018 | -27.047
-9.5 | -0.918 | 0.03114 | -0.019 | -29.473
-9 | -0.872 | 0.0286 | -0.02 | -30.489
-8.5 | -0.823 | 0.02655 | -0.021 | -30.975
-8 | -0.77 | 0.02395 | -0.021 | -32.157
-7.5 | -0.717 | 0.02243 | -0.022 | -31.96
-7 | -0.662 | 0.02095 | -0.023 | -31.575
-6.5 | -0.604 | 0.01975 | -0.024 | -30.595
-6 | -0.546 | 0.01999 | -0.025 | -27.301
-5.5 | -0.49 | 0.01851 | -0.026 | -26.45
-5 | -0.427 | 0.01796 | -0.027 | -23.772
-4.5 | -0.364 | 0.01776 | -0.028 | -20.479
-4 | -0.3 | 0.01728 | -0.028 | -17.374
-3.5 | -0.237 | 0.0169 | -0.029 | -13.991
-3 | -0.173 | 0.01661 | -0.03 | -10.391
-2.5 | -0.108 | 0.01677 | -0.031 | -6.468
-2 | -0.044 | 0.01615 | -0.031 | -2.742
-1.5 | 0.02 | 0.016 | -0.032 | 1.251
-1 | 0.084 | 0.01591 | -0.033 | 5.304
-0.5 | 0.149 | 0.01595 | -0.034 | 9.325
0 | 0.21 | 0.01605 | -0.034 | 13.101
0.5 | 0.28 | 0.01604 | -0.035 | 17.427
1 | 0.344 | 0.01635 | -0.036 | 21.056
1.5 | 0.409 | 0.01667 | -0.037 | 24.524
2 | 0.473 | 0.01687 | -0.038 | 28.052
2.5 | 0.526 | 0.01736 | -0.037 | 30.322
3 | 0.588 | 0.01792 | -0.038 | 32.817
3.5 | 0.649 | 0.01853 | -0.039 | 35.042
4 | 0.71 | 0.01921 | -0.039 | 36.951
4.5 | 0.77 | 0.01992 | -0.04 | 38.641
5 | 0.829 | 0.0207 | -0.041 | 40.047
5.5 | 0.887 | 0.02156 | -0.041 | 41.172
6 | 0.945 | 0.02251 | -0.042 | 41.99
6.5 | 1.002 | 0.02365 | -0.042 | 42.373
7 | 1.059 | 0.02479 | -0.043 | 42.692
7.5 | 1.114 | 0.0261 | -0.044 | 42.695
8 | 1.169 | 0.02756 | -0.044 | 42.424
8.5 | 1.223 | 0.02917 | -0.045 | 41.926
9 | 1.276 | 0.03137 | -0.045 | 40.673
9.5 | 1.327 | 0.03313 | -0.046 | 40.049
10 | 1.376 | 0.03498 | -0.046 | 39.338
10.5 | 1.424 | 0.03704 | -0.047 | 38.446
11 | 1.47 | 0.03945 | -0.047 | 37.255
11.5 | 1.513 | 0.04208 | -0.048 | 35.95
12 | 1.554 | 0.04529 | -0.048 | 34.304
12.5 | 1.591 | 0.04896 | -0.048 | 32.493
13 | 1.625 | 0.05336 | -0.048 | 30.462
13.5 | 1.655 | 0.05813 | -0.048 | 28.475
14 | 1.681 | 0.06423 | -0.048 | 26.166
14.5 | 1.7 | 0.07165 | -0.047 | 23.729
15 | 1.718 | 0.07983 | -0.047 | 21.523
15.5 | 1.739 | 0.08755 | -0.047 | 19.859
16 | 1.76 | 0.09527 | -0.047 | 18.47
16.5 | 1.778 | 0.10392 | -0.046 | 17.105
17 | 1.795 | 0.1128 | -0.046 | 15.914
17.5 | 1.809 | 0.12237 | -0.046 | 14.782
18 | 1.82 | 0.13205 | -0.045 | 13.785
18.5 | 1.83 | 0.14153 | -0.045 | 12.931
19 | 1.839 | 0.15183 | -0.045 | 12.114
19.5 | 1.844 | 0.16264 | -0.044 | 11.339
20 | 1.847 | 0.17375 | -0.044 | 10.632

## 12. Re 100k Mach 0.10 (2)
BIGFOIL.COM POLAR EXPORT
GA 30-220
GA 30-220 |  |  |  | Cl Max: | 1.2042 | at alpha= | 13 | deg
XFOIL ncrit=9 |  |  |  | L/D Max: | 42.4369 | at alpha= | 6 | deg
Re: | 100000 |  |  | Cd Min: | 0.16753 | at alpha= | -16 | deg
Mach: | 0.1 |  |  | Cl=0 at alpha= | 0.21452 | deg
|  |  |  | @ Cl=0.1, Cd= | 0.027494
|  |  |  | @ Cl=0.4, Cd= | 0.02707
|  |  |  | @ Cl=0.6, Cd= | 0.025892
alpha (deg) | Cl | Cd | Cm | Cl/Cd
-16 | -0.3494 | 0.16753 | -0.0346 | -2.0856
-15.5 | -0.384 | 0.16433 | -0.0397 | -2.3368
-15 | -0.3285 | 0.15614 | -0.0376 | -2.1039
-14 | -0.801 | 0.06246 | -0.0849 | -12.8242
-13.5 | -0.8839 | 0.05362 | -0.0814 | -16.4845
-13 | -0.9509 | 0.04891 | -0.072 | -19.4418
-12.5 | -0.9679 | 0.04682 | -0.0638 | -20.6728
-12 | -1.0098 | 0.04557 | -0.0514 | -22.1593
-11.5 | -1.0557 | 0.04415 | -0.038 | -23.9117
-11 | -1.0943 | 0.04197 | -0.0257 | -26.0734
-10.5 | -1.0771 | 0.0403 | -0.0209 | -26.727
-10 | -1.0798 | 0.03825 | -0.0131 | -28.2301
-9 | -0.9802 | 0.03495 | -0.0151 | -28.0458
-8.5 | -0.9321 | 0.03369 | -0.0154 | -27.667
-8 | -0.8915 | 0.03259 | -0.0142 | -27.355
-7.5 | -0.8337 | 0.03188 | -0.0156 | -26.1512
-7 | -0.7965 | 0.03125 | -0.0133 | -25.488
-6.5 | -0.7548 | 0.03081 | -0.0115 | -24.4985
-6 | -0.7018 | 0.03055 | -0.0114 | -22.9722
-5.5 | -0.6508 | 0.03021 | -0.0109 | -21.5425
-5 | -0.613 | 0.03009 | -0.008 | -20.3722
-4.5 | -0.5626 | 0.02994 | -0.0071 | -18.7909
-4 | -0.4998 | 0.02961 | -0.008 | -16.8794
-3.5 | -0.466 | 0.02958 | -0.0042 | -15.7539
-3 | -0.4158 | 0.02938 | -0.003 | -14.1525
-2.5 | -0.343 | 0.02876 | -0.005 | -11.9263
-2 | -0.3055 | 0.0287 | -0.0015 | -10.6446
-1.5 | -0.2592 | 0.0286 | 0.0008 | -9.0629
-1 | -0.1602 | 0.02769 | -0.004 | -5.7855
-0.5 | -0.1206 | 0.02796 | 0.0002 | -4.3133
0 | -0.0662 | 0.0283 | 0.0024 | -2.3392
0.5 | 0.0881 | 0.02746 | -0.0102 | 3.2083
1 | 0.1785 | 0.02772 | -0.0138 | 6.4394
1.5 | 0.3243 | 0.02745 | -0.0269 | 11.8142
2 | 0.4877 | 0.02663 | -0.0436 | 18.3139
2.5 | 0.5915 | 0.02596 | -0.0507 | 22.7851
3 | 0.7084 | 0.02502 | -0.0608 | 28.3133
3.5 | 0.8057 | 0.02443 | -0.0685 | 32.9799
4 | 0.9047 | 0.02359 | -0.0767 | 38.351
4.5 | 0.9611 | 0.02342 | -0.0779 | 41.0376
5 | 0.9875 | 0.0237 | -0.0732 | 41.6667
5.5 | 1.0153 | 0.02406 | -0.0687 | 42.1987
6 | 1.0431 | 0.02458 | -0.0642 | 42.4369
6.5 | 1.0603 | 0.02529 | -0.0579 | 41.9257
7 | 1.0761 | 0.02604 | -0.0514 | 41.3249
7.5 | 1.09 | 0.02683 | -0.0446 | 40.6262
8 | 1.1023 | 0.02763 | -0.0375 | 39.895
8.5 | 1.1141 | 0.02844 | -0.0303 | 39.1737
9 | 1.1121 | 0.02934 | -0.0209 | 37.9039
9.5 | 1.1043 | 0.03042 | -0.0107 | 36.3018
10 | 1.104 | 0.03161 | -0.0019 | 34.9257
10.5 | 1.1153 | 0.03296 | 0.0045 | 33.838
11 | 1.1368 | 0.0344 | 0.0092 | 33.0465
11.5 | 1.1668 | 0.03586 | 0.0125 | 32.5376
12 | 1.1458 | 0.03849 | 0.0212 | 29.7688
12.5 | 1.1614 | 0.04077 | 0.0251 | 28.4866
13 | 1.2042 | 0.04233 | 0.0263 | 28.4479
13.5 | 1.162 | 0.04701 | 0.0339 | 24.7181
14 | 1.1976 | 0.04901 | 0.0353 | 24.4358
14.5 | 1.1334 | 0.05655 | 0.0409 | 20.0424
15 | 0.9648 | 0.07737 | 0.0409 | 12.4699

## 13. Re 100k Mach 0.25 (1)
BIGFOIL.COM POLAR EXPORT
GA 30-220
GA 30-220 |  |  |  | Cl Max: | 1.751 | at alpha= | 18 | deg
JavaFoil+Calcfoil stall+Eppler ext transition |  |  |  | L/D Max: | 41.412 | at alpha= | 7 | deg
Re: | 100000 |  |  | Cd Min: | 0.01604 | at alpha= | -0.5 | deg
Mach: | 0.25 |  |  | Cl=0 at alpha= | -1.6591 | deg
|  |  |  | @ Cl=0.1, Cd= | 0.016104
|  |  |  | @ Cl=0.4, Cd= | 0.017063
|  |  |  | @ Cl=0.6, Cd= | 0.018491
alpha (deg) | Cl | Cd | Cm | Cl/Cd
-20 | -1.151 | 0.23443 | -0.003 | -4.91
-19.5 | -1.171 | 0.22315 | -0.003 | -5.249
-19 | -1.187 | 0.21197 | -0.004 | -5.602
-18.5 | -1.2 | 0.1972 | -0.004 | -6.083
-18 | -1.208 | 0.18614 | -0.004 | -6.489
-17.5 | -1.214 | 0.17449 | -0.005 | -6.959
-17 | -1.215 | 0.16497 | -0.005 | -7.365
-16.5 | -1.212 | 0.15651 | -0.006 | -7.744
-16 | -1.206 | 0.14616 | -0.006 | -8.25
-15.5 | -1.195 | 0.13858 | -0.006 | -8.624
-15 | -1.181 | 0.1296 | -0.007 | -9.111
-14.5 | -1.165 | 0.12177 | -0.008 | -9.567
-14 | -1.145 | 0.11305 | -0.008 | -10.132
-13.5 | -1.122 | 0.10553 | -0.009 | -10.63
-13 | -1.104 | 0.09488 | -0.01 | -11.639
-12.5 | -1.086 | 0.08387 | -0.012 | -12.947
-12 | -1.062 | 0.07462 | -0.013 | -14.229
-11.5 | -1.038 | 0.0642 | -0.014 | -16.16
-11 | -1.01 | 0.0558 | -0.015 | -18.102
-10.5 | -0.98 | 0.0484 | -0.016 | -20.243
-10 | -0.947 | 0.04285 | -0.017 | -22.098
-9.5 | -0.919 | 0.03582 | -0.019 | -25.665
-9 | -0.882 | 0.03133 | -0.02 | -28.148
-8.5 | -0.836 | 0.02853 | -0.021 | -29.292
-8 | -0.784 | 0.02559 | -0.022 | -30.65
-7.5 | -0.73 | 0.02376 | -0.023 | -30.736
-7 | -0.675 | 0.0221 | -0.024 | -30.532
-6.5 | -0.617 | 0.02065 | -0.025 | -29.89
-6 | -0.558 | 0.01958 | -0.025 | -28.489
-5.5 | -0.497 | 0.01987 | -0.026 | -25.01
-5 | -0.438 | 0.01846 | -0.027 | -23.733
-4.5 | -0.373 | 0.01795 | -0.028 | -20.809
-4 | -0.308 | 0.01773 | -0.029 | -17.39
-3.5 | -0.243 | 0.01726 | -0.03 | -14.073
-3 | -0.177 | 0.0174 | -0.031 | -10.186
-2.5 | -0.111 | 0.01717 | -0.031 | -6.489
-2 | -0.045 | 0.01694 | -0.032 | -2.684
-1.5 | 0.021 | 0.01629 | -0.033 | 1.263
-1 | 0.087 | 0.01612 | -0.033 | 5.378
-0.5 | 0.153 | 0.01604 | -0.034 | 9.524
0 | 0.216 | 0.01639 | -0.035 | 13.146
0.5 | 0.281 | 0.01652 | -0.035 | 17.028
1 | 0.354 | 0.01677 | -0.037 | 21.092
1.5 | 0.412 | 0.01714 | -0.037 | 24.007
2 | 0.476 | 0.01778 | -0.038 | 26.741
2.5 | 0.539 | 0.0179 | -0.038 | 30.127
3 | 0.602 | 0.01851 | -0.039 | 32.537
3.5 | 0.665 | 0.01916 | -0.04 | 34.709
4 | 0.727 | 0.0199 | -0.04 | 36.532
4.5 | 0.788 | 0.02071 | -0.041 | 38.038
5 | 0.848 | 0.02159 | -0.042 | 39.29
5.5 | 0.908 | 0.02259 | -0.042 | 40.175
6 | 0.967 | 0.02362 | -0.043 | 40.926
6.5 | 1.025 | 0.02483 | -0.043 | 41.278
7 | 1.082 | 0.02614 | -0.044 | 41.412
7.5 | 1.139 | 0.02763 | -0.045 | 41.223
8 | 1.194 | 0.02928 | -0.045 | 40.78
8.5 | 1.249 | 0.03173 | -0.046 | 39.351
9 | 1.301 | 0.03354 | -0.046 | 38.803
9.5 | 1.352 | 0.03558 | -0.047 | 38.003
10 | 1.4 | 0.03778 | -0.047 | 37.061
10.5 | 1.446 | 0.04023 | -0.048 | 35.956
11 | 1.49 | 0.04318 | -0.048 | 34.513
11.5 | 1.53 | 0.04668 | -0.048 | 32.77
12 | 1.566 | 0.05082 | -0.048 | 30.816
12.5 | 1.599 | 0.05564 | -0.048 | 28.728
13 | 1.628 | 0.06116 | -0.048 | 26.614
13.5 | 1.647 | 0.06838 | -0.048 | 24.088
14 | 1.664 | 0.07677 | -0.047 | 21.673
14.5 | 1.68 | 0.0856 | -0.047 | 19.621
15 | 1.695 | 0.09457 | -0.046 | 17.925
15.5 | 1.711 | 0.10383 | -0.046 | 16.476
16 | 1.724 | 0.11324 | -0.046 | 15.224
16.5 | 1.736 | 0.12332 | -0.045 | 14.074
17 | 1.744 | 0.13366 | -0.045 | 13.045
17.5 | 1.748 | 0.1451 | -0.044 | 12.049
18 | 1.751 | 0.15626 | -0.044 | 11.203
18.5 | 1.749 | 0.16815 | -0.043 | 10.4
19 | 1.746 | 0.17878 | -0.043 | 9.765
19.5 | 1.737 | 0.19224 | -0.042 | 9.036
20 | 1.726 | 0.20371 | -0.042 | 8.473

## 14. Re 100k Mach 0.25 (2)
BIGFOIL.COM POLAR EXPORT
GA 30-220
GA 30-220 |  |  |  | Cl Max: | 1.1012 | at alpha= | 12 | deg
XFOIL ncrit=9 |  |  |  | L/D Max: | 40.2588 | at alpha= | 5.5 | deg
Re: | 100000 |  |  | Cd Min: | 0.18656 | at alpha= | 17 | deg
Mach: | 0.25 |  |  | Cl=0 at alpha= | 0.32344 | deg
|  |  |  | @ Cl=0.1, Cd= | 0.028053
|  |  |  | @ Cl=0.4, Cd= | 0.027067
|  |  |  | @ Cl=0.6, Cd= | 0.18656
alpha (deg) | Cl | Cd | Cm | Cl/Cd
-15 | -0.3203 | 0.15917 | -0.0388 | -2.0123
-14.5 | -0.341 | 0.15524 | -0.0421 | -2.1966
-13 | -0.6475 | 0.07194 | -0.0805 | -9.0006
-12.5 | -0.7688 | 0.05758 | -0.0823 | -13.3519
-12 | -0.8528 | 0.05217 | -0.0736 | -16.3466
-11.5 | -0.9297 | 0.04933 | -0.061 | -18.8465
-11 | -1 | 0.04713 | -0.0468 | -21.2179
-10.5 | -1.0177 | 0.04536 | -0.0374 | -22.4361
-10 | -1.0431 | 0.04335 | -0.027 | -24.0623
-9.5 | -1.0085 | 0.04067 | -0.0263 | -24.7971
-9 | -0.9652 | 0.03838 | -0.0264 | -25.1485
-8.5 | -0.9248 | 0.03647 | -0.0253 | -25.3578
-8 | -0.8907 | 0.0349 | -0.0227 | -25.5215
-7.5 | -0.8422 | 0.03384 | -0.022 | -24.8877
-7 | -0.7898 | 0.03289 | -0.022 | -24.0134
-6.5 | -0.7557 | 0.0323 | -0.0183 | -23.3963
-6 | -0.7169 | 0.03187 | -0.0153 | -22.4945
-5.5 | -0.6476 | 0.03143 | -0.0173 | -20.6045
-5 | -0.6132 | 0.03114 | -0.0133 | -19.6917
-4.5 | -0.578 | 0.03094 | -0.0094 | -18.6813
-4 | -0.5179 | 0.03069 | -0.0094 | -16.8752
-3.5 | -0.4615 | 0.0303 | -0.0087 | -15.231
-3 | -0.4239 | 0.03022 | -0.005 | -14.0271
-2.5 | -0.3797 | 0.03006 | -0.0023 | -12.6314
-2 | -0.2924 | 0.02912 | -0.0057 | -10.0412
-1.5 | -0.2516 | 0.02898 | -0.0021 | -8.6818
-1 | -0.2079 | 0.02897 | 0.0012 | -7.1764
-0.5 | -0.0945 | 0.0279 | -0.0047 | -3.3871
0 | -0.0425 | 0.02801 | -0.0017 | -1.5173
0.5 | 0.0232 | 0.02834 | -0.0007 | 0.81863
1.5 | 0.3443 | 0.02714 | -0.0283 | 12.6861
2 | 0.4736 | 0.02697 | -0.0389 | 17.5603
3 | 0.702 | 0.02593 | -0.0563 | 27.0729
3.5 | 0.7979 | 0.02553 | -0.0629 | 31.2534
4 | 0.9046 | 0.02479 | -0.0719 | 36.4905
4.5 | 0.9753 | 0.02466 | -0.0753 | 39.5499
5 | 1.0005 | 0.02503 | -0.07 | 39.972
5.5 | 1.0266 | 0.0255 | -0.0649 | 40.2588
6.5 | 1.0664 | 0.02695 | -0.0525 | 39.5696
7 | 1.0779 | 0.0278 | -0.045 | 38.7734
7.5 | 1.0885 | 0.02866 | -0.0373 | 37.9798
8 | 1.0835 | 0.02957 | -0.0272 | 36.6419
8.5 | 1.0621 | 0.03062 | -0.0146 | 34.6865
9 | 1.0518 | 0.03172 | -0.0039 | 33.1589
9.5 | 1.0585 | 0.03301 | 0.0037 | 32.066
10 | 1.0741 | 0.03445 | 0.0097 | 31.1785
10.5 | 1.0996 | 0.03595 | 0.0142 | 30.5869
11 | 1.0696 | 0.039 | 0.0237 | 27.4256
11.5 | 1.0721 | 0.04187 | 0.0289 | 25.6054
12 | 1.1012 | 0.04389 | 0.0317 | 25.09
12.5 | 1.0508 | 0.04989 | 0.0382 | 21.0623
13 | 1.0544 | 0.05386 | 0.041 | 19.5767
14 | 0.5475 | 0.13595 | 0.0155 | 4.0272
14.5 | 0.5415 | 0.14616 | 0.012 | 3.7048
15 | 0.568 | 0.15337 | 0.0109 | 3.7035
15.5 | 0.5091 | 0.16845 | 0.0016 | 3.0223
16 | 0.5535 | 0.17435 | 0.0019 | 3.1746
16.5 | 0.538 | 0.17977 | -0.0024 | 2.9927
17 | 0.5862 | 0.18656 | -0.0019 | 3.1422

## 15. Re 100k Mach 0.50 (1)
BIGFOIL.COM POLAR EXPORT
GA 30-220
GA 30-220 |  |  |  | Cl Max: | 1.439 | at alpha= | 10.5 | deg
JavaFoil+Calcfoil stall+Eppler ext transition |  |  |  | L/D Max: | 35.992 | at alpha= | 5.5 | deg
Re: | 100000 |  |  | Cd Min: | 0.01742 | at alpha= | -0.5 | deg
Mach: | 0.5 |  |  | Cl=0 at alpha= | -1.6554 | deg
|  |  |  | @ Cl=0.1, Cd= | 0.017996
|  |  |  | @ Cl=0.4, Cd= | 0.019033
|  |  |  | @ Cl=0.6, Cd= | 0.020992
alpha (deg) | Cl | Cd | Cm | Cl/Cd
-20 | -1.084 | 0.38943 | -0.004 | -2.784
-19.5 | -1.056 | 0.36185 | -0.004 | -2.918
-19 | -1.027 | 0.3583 | -0.005 | -2.868
-18.5 | -0.998 | 0.35751 | -0.005 | -2.792
-18 | -0.966 | 0.33233 | -0.005 | -2.906
-17.5 | -0.937 | 0.32518 | -0.006 | -2.88
-17 | -0.908 | 0.32112 | -0.006 | -2.827
-16.5 | -0.879 | 0.32068 | -0.007 | -2.742
-16 | -0.85 | 0.31116 | -0.007 | -2.733
-15.5 | -0.82 | 0.30131 | -0.007 | -2.723
-15 | -0.789 | 0.25348 | -0.007 | -3.112
-14.5 | -0.759 | 0.24382 | -0.008 | -3.114
-14 | -0.73 | 0.24084 | -0.008 | -3.032
-13.5 | -0.701 | 0.24147 | -0.008 | -2.904
-13 | -0.672 | 0.23343 | -0.009 | -2.879
-12.5 | -0.641 | 0.20105 | -0.008 | -3.19
-12 | -0.612 | 0.18229 | -0.008 | -3.356
-11.5 | -0.582 | 0.15589 | -0.008 | -3.733
-11 | -0.855 | 0.10825 | -0.01 | -7.895
-10.5 | -0.883 | 0.09422 | -0.012 | -9.367
-10 | -0.878 | 0.08426 | -0.013 | -10.418
-9.5 | -0.867 | 0.07452 | -0.016 | -11.631
-9 | -0.854 | 0.06153 | -0.018 | -13.876
-8.5 | -0.833 | 0.05034 | -0.02 | -16.542
-8 | -0.801 | 0.04235 | -0.022 | -18.906
-7.5 | -0.769 | 0.03483 | -0.024 | -22.09
-7 | -0.724 | 0.0304 | -0.026 | -23.813
-6.5 | -0.668 | 0.02757 | -0.026 | -24.223
-6 | -0.606 | 0.02525 | -0.027 | -24.001
-5.5 | -0.542 | 0.02358 | -0.028 | -22.986
-5 | -0.476 | 0.02225 | -0.029 | -21.4
-4.5 | -0.408 | 0.02118 | -0.03 | -19.291
-4 | -0.339 | 0.02032 | -0.031 | -16.69
-3.5 | -0.27 | 0.0196 | -0.032 | -13.772
-3 | -0.198 | 0.01905 | -0.033 | -10.383
-2.5 | -0.124 | 0.01863 | -0.034 | -6.676
-2 | -0.051 | 0.01835 | -0.035 | -2.767
-1.5 | 0.023 | 0.01814 | -0.036 | 1.266
-1 | 0.097 | 0.01802 | -0.037 | 5.371
-0.5 | 0.171 | 0.01742 | -0.037 | 9.791
0 | 0.24 | 0.0181 | -0.038 | 13.25
0.5 | 0.312 | 0.01846 | -0.039 | 16.923
1 | 0.384 | 0.01885 | -0.04 | 20.359
1.5 | 0.455 | 0.01966 | -0.041 | 23.131
2 | 0.525 | 0.01986 | -0.042 | 26.445
2.5 | 0.595 | 0.02096 | -0.042 | 28.4
3 | 0.664 | 0.0214 | -0.043 | 31.024
3.5 | 0.732 | 0.02237 | -0.044 | 32.72
4 | 0.8 | 0.02348 | -0.044 | 34.053
4.5 | 0.866 | 0.0247 | -0.045 | 35.073
5 | 0.932 | 0.02607 | -0.046 | 35.75
5.5 | 0.996 | 0.02767 | -0.047 | 35.992
6 | 1.058 | 0.02943 | -0.047 | 35.957
6.5 | 1.119 | 0.03151 | -0.048 | 35.521
7 | 1.178 | 0.03346 | -0.048 | 35.22
7.5 | 1.235 | 0.03683 | -0.049 | 33.522
8 | 1.287 | 0.04026 | -0.049 | 31.976
8.5 | 1.336 | 0.04374 | -0.05 | 30.541
9 | 1.378 | 0.04812 | -0.05 | 28.648
9.5 | 1.411 | 0.05365 | -0.05 | 26.296
10 | 1.433 | 0.06079 | -0.049 | 23.574
10.5 | 1.439 | 0.07078 | -0.048 | 20.333
11 | 1.435 | 0.08356 | -0.046 | 17.171
11.5 | 1.422 | 0.09788 | -0.044 | 14.53
12 | 1.397 | 0.11407 | -0.04 | 12.248
12.5 | 1.371 | 0.12981 | -0.04 | 10.563
13 | 1.289 | 0.15294 | -0.037 | 8.43
13.5 | 0.895 | 0.2278 | -0.032 | 3.928
14 | 0.924 | 0.26259 | -0.033 | 3.519
14.5 | 0.958 | 0.29164 | -0.036 | 3.284
15 | 0.985 | 0.31098 | -0.036 | 3.168
15.5 | 1.014 | 0.31779 | -0.037 | 3.191

## 16. Re 100k Mach 0.50 (2)
BIGFOIL.COM POLAR EXPORT
GA 30-220
GA 30-220 |  |  |  | Cl Max: | 0.8968 | at alpha= | 4.5 | deg
XFOIL ncrit=9 |  |  |  | L/D Max: | 27.012 | at alpha= | 4.5 | deg
Re: | 100000 |  |  | Cd Min: | 0.24309 | at alpha= | 20 | deg
Mach: | 0.5 |  |  | Cl=0 at alpha= | 1.0018 | deg
|  |  |  | @ Cl=0.1, Cd= | 0.032815
|  |  |  | @ Cl=0.4, Cd= | 0.033134
|  |  |  | @ Cl=0.6, Cd= | 0.03227
alpha (deg) | Cl | Cd | Cm | Cl/Cd
-11.5 | -0.3312 | 0.12955 | -0.042 | -2.5565
-11 | -0.3615 | 0.12342 | -0.0402 | -2.929
-10.5 | -0.4047 | 0.11481 | -0.0405 | -3.525
-10 | -0.3969 | 0.11012 | -0.0402 | -3.6042
-9.5 | -0.4493 | 0.09133 | -0.0542 | -4.9195
-9 | -0.4487 | 0.08057 | -0.0629 | -5.5691
-8.5 | -0.6157 | 0.0564 | -0.0776 | -10.9167
-8 | -0.6232 | 0.05097 | -0.0777 | -12.2268
-7.5 | -0.657 | 0.04627 | -0.0727 | -14.1993
-7 | -0.7032 | 0.04318 | -0.0614 | -16.2853
-6.5 | -0.7043 | 0.04116 | -0.0529 | -17.1113
-6 | -0.681 | 0.03964 | -0.0466 | -17.1796
-5.5 | -0.6307 | 0.03802 | -0.0439 | -16.5886
-5 | -0.6223 | 0.03702 | -0.0346 | -16.8098
-4.5 | -0.5939 | 0.03644 | -0.0278 | -16.298
-4 | -0.5583 | 0.03596 | -0.022 | -15.5256
-3.5 | -0.5164 | 0.03522 | -0.0171 | -14.6621
-3 | -0.4387 | 0.03431 | -0.017 | -12.7864
-2.5 | -0.4061 | 0.03394 | -0.0108 | -11.9652
-2 | -0.3636 | 0.03356 | -0.006 | -10.8343
-1.5 | -0.3186 | 0.03322 | -0.0015 | -9.5906
-1 | -0.2711 | 0.0329 | 0.0026 | -8.2401
-0.5 | -0.2216 | 0.03264 | 0.0066 | -6.7892
1 | -0.0003 | 0.03105 | 0.0126 | -0.0096618
1.5 | 0.0839 | 0.03126 | 0.0131 | 2.6839
2 | 0.1103 | 0.03381 | 0.0183 | 3.2623
2.5 | 0.307 | 0.03337 | 0.0024 | 9.1999
3 | 0.4962 | 0.03289 | -0.0139 | 15.0867
3.5 | 0.6838 | 0.03177 | -0.03 | 21.5234
4 | 0.7813 | 0.03283 | -0.0364 | 23.7984
4.5 | 0.8968 | 0.0332 | -0.045 | 27.012
5 | 0.8944 | 0.03432 | -0.0359 | 26.0606
5.5 | 0.879 | 0.03537 | -0.0245 | 24.8516
6 | 0.8741 | 0.03636 | -0.0144 | 24.0402
6.5 | 0.726 | 0.04243 | 0.006 | 17.1105
7 | 0.6259 | 0.05 | 0.0173 | 12.518
7.5 | 0.5579 | 0.05869 | 0.0227 | 9.5059
8 | 0.5227 | 0.06658 | 0.0254 | 7.8507
8.5 | 0.4965 | 0.07452 | 0.0267 | 6.6626
10 | 0.5128 | 0.09076 | 0.0306 | 5.6501
10.5 | 0.4634 | 0.10373 | 0.0269 | 4.4674
11 | 0.4502 | 0.11275 | 0.025 | 3.9929
11.5 | 0.4718 | 0.11777 | 0.0252 | 4.0061
12 | 0.4553 | 0.12775 | 0.0218 | 3.564
12.5 | 0.4564 | 0.1357 | 0.0195 | 3.3633
13 | 0.4857 | 0.1409 | 0.0193 | 3.4471
13.5 | 0.4791 | 0.15008 | 0.0155 | 3.1923
14 | 0.4993 | 0.15803 | 0.0134 | 3.1595
14.5 | 0.5107 | 0.173 | 0.0081 | 2.952
15 | 0.4869 | 0.17737 | 0.0032 | 2.7451
15.5 | 0.5193 | 0.18373 | 0.0022 | 2.8264
16.5 | 0.5552 | 0.19644 | -0.003 | 2.8263
17 | 0.5646 | 0.20296 | -0.0069 | 2.7818
18 | 0.6044 | 0.21596 | -0.0129 | 2.7987
18.5 | 0.6304 | 0.2223 | -0.0152 | 2.8358
19 | 0.645 | 0.22924 | -0.0194 | 2.8136
19.5 | 0.6684 | 0.23553 | -0.0223 | 2.8379
20 | 0.6877 | 0.24309 | -0.0261 | 2.829

## 17. Re 250k Mach 0.00 (1)
BIGFOIL.COM POLAR EXPORT
GA 30-220
GA 30-220 |  |  |  | Cl Max: | 1.943 | at alpha= | 20 | deg
JavaFoil+Calcfoil stall+Eppler ext transition |  |  |  | L/D Max: | 60.544 | at alpha= | 5 | deg
Re: | 250000 |  |  | Cd Min: | 0.01132 | at alpha= | 0 | deg
Mach: | 0 |  |  | Cl=0 at alpha= | -1.6562 | deg
|  |  |  | @ Cl=0.1, Cd= | 0.011458
|  |  |  | @ Cl=0.4, Cd= | 0.012084
|  |  |  | @ Cl=0.6, Cd= | 0.012748
alpha (deg) | Cl | Cd | Cm | Cl/Cd
-20 | -1.386 | 0.16574 | -0.004 | -8.362
-19.5 | -1.382 | 0.15637 | -0.004 | -8.837
-19 | -1.381 | 0.14531 | -0.005 | -9.501
-18.5 | -1.373 | 0.1368 | -0.005 | -10.036
-18 | -1.365 | 0.1275 | -0.006 | -10.71
-17.5 | -1.36 | 0.1169 | -0.006 | -11.629
-17 | -1.349 | 0.1076 | -0.007 | -12.539
-16.5 | -1.336 | 0.09949 | -0.008 | -13.425
-16 | -1.325 | 0.08879 | -0.008 | -14.925
-15.5 | -1.308 | 0.08167 | -0.009 | -16.012
-15 | -1.291 | 0.07346 | -0.01 | -17.572
-14.5 | -1.271 | 0.06587 | -0.011 | -19.295
-14 | -1.248 | 0.05901 | -0.011 | -21.155
-13.5 | -1.223 | 0.05264 | -0.012 | -23.238
-13 | -1.196 | 0.04691 | -0.013 | -25.488
-12.5 | -1.172 | 0.04046 | -0.014 | -28.96
-12 | -1.147 | 0.03454 | -0.015 | -33.212
-11.5 | -1.114 | 0.02994 | -0.016 | -37.204
-11 | -1.075 | 0.02706 | -0.017 | -39.718
-10.5 | -1.032 | 0.02475 | -0.018 | -41.683
-10 | -0.985 | 0.02364 | -0.018 | -41.673
-9.5 | -0.936 | 0.0221 | -0.019 | -42.357
-9 | -0.886 | 0.02073 | -0.02 | -42.741
-8.5 | -0.834 | 0.01947 | -0.021 | -42.85
-8 | -0.781 | 0.01759 | -0.022 | -44.378
-7.5 | -0.726 | 0.01662 | -0.023 | -43.686
-7 | -0.672 | 0.01537 | -0.024 | -43.718
-6.5 | -0.611 | 0.01395 | -0.024 | -43.831
-6 | -0.55 | 0.01415 | -0.025 | -38.867
-5.5 | -0.488 | 0.01335 | -0.026 | -36.532
-5 | -0.425 | 0.01291 | -0.027 | -32.927
-4.5 | -0.362 | 0.01311 | -0.027 | -27.618
-4 | -0.299 | 0.01302 | -0.028 | -22.968
-3.5 | -0.235 | 0.01273 | -0.029 | -18.502
-3 | -0.172 | 0.01211 | -0.03 | -14.184
-2.5 | -0.108 | 0.01189 | -0.03 | -9.081
-2 | -0.044 | 0.01173 | -0.031 | -3.757
-1.5 | 0.02 | 0.01166 | -0.032 | 1.71
-1 | 0.084 | 0.01147 | -0.033 | 7.327
-0.5 | 0.148 | 0.01142 | -0.034 | 12.96
0 | 0.214 | 0.01132 | -0.034 | 18.876
0.5 | 0.278 | 0.0115 | -0.035 | 24.197
1 | 0.343 | 0.01179 | -0.036 | 29.057
1.5 | 0.407 | 0.01212 | -0.037 | 33.564
2 | 0.471 | 0.01196 | -0.037 | 39.372
2.5 | 0.535 | 0.01172 | -0.038 | 45.643
3 | 0.599 | 0.01274 | -0.039 | 46.985
3.5 | 0.662 | 0.01323 | -0.04 | 50.061
4 | 0.726 | 0.01373 | -0.04 | 52.88
4.5 | 0.789 | 0.01356 | -0.041 | 58.174
5 | 0.852 | 0.01407 | -0.042 | 60.544
5.5 | 0.896 | 0.01535 | -0.042 | 58.365
6 | 0.954 | 0.01611 | -0.042 | 59.249
6.5 | 1.012 | 0.01716 | -0.043 | 58.969
7 | 1.069 | 0.01802 | -0.044 | 59.325
7.5 | 1.125 | 0.01904 | -0.044 | 59.064
8 | 1.179 | 0.02028 | -0.045 | 58.16
8.5 | 1.233 | 0.02158 | -0.045 | 57.152
9 | 1.285 | 0.0236 | -0.046 | 54.428
9.5 | 1.337 | 0.02487 | -0.046 | 53.751
10 | 1.388 | 0.02624 | -0.047 | 52.894
10.5 | 1.437 | 0.02764 | -0.047 | 52.005
11 | 1.485 | 0.0292 | -0.048 | 50.865
11.5 | 1.532 | 0.03081 | -0.048 | 49.74
12 | 1.578 | 0.03275 | -0.049 | 48.18
12.5 | 1.621 | 0.03485 | -0.049 | 46.522
13 | 1.663 | 0.03714 | -0.05 | 44.776
13.5 | 1.701 | 0.03958 | -0.05 | 42.984
14 | 1.737 | 0.04249 | -0.05 | 40.872
14.5 | 1.77 | 0.04559 | -0.051 | 38.816
15 | 1.8 | 0.04922 | -0.051 | 36.559
15.5 | 1.827 | 0.05308 | -0.051 | 34.424
16 | 1.851 | 0.05784 | -0.051 | 32.002
16.5 | 1.873 | 0.06307 | -0.051 | 29.692
17 | 1.892 | 0.0688 | -0.051 | 27.501
17.5 | 1.908 | 0.07512 | -0.051 | 25.4
18 | 1.919 | 0.08247 | -0.051 | 23.269
18.5 | 1.927 | 0.0899 | -0.051 | 21.439
19 | 1.935 | 0.0981 | -0.051 | 19.721
19.5 | 1.94 | 0.10664 | -0.051 | 18.189
20 | 1.943 | 0.11551 | -0.051 | 16.82

## 18. Re 250k Mach 0.00 (2)
BIGFOIL.COM POLAR EXPORT
GA 30-220
GA 30-220 |  |  |  | Cl Max: | 1.308 | at alpha= | 19 | deg
XFOIL ncrit=9 |  |  |  | L/D Max: | 56.7377 | at alpha= | 7.5 | deg
Re: | 250000 |  |  | Cd Min: | 0.10037 | at alpha= | -19.5 | deg
Mach: | 0 |  |  | Cl=0 at alpha= | -1.8531 | deg
|  |  |  | @ Cl=0.1, Cd= | 0.012166
|  |  |  | @ Cl=0.4, Cd= | 0.012345
|  |  |  | @ Cl=0.6, Cd= | 0.013967
alpha (deg) | Cl | Cd | Cm | Cl/Cd
-19.5 | -0.8984 | 0.10037 | -0.0695 | -8.9509
-19 | -0.9422 | 0.08723 | -0.0767 | -10.8013
-18.5 | -0.9783 | 0.07616 | -0.0823 | -12.8453
-18 | -1.0126 | 0.06627 | -0.0869 | -15.2799
-17.5 | -0.9851 | 0.06398 | -0.0861 | -15.397
-17 | -0.9847 | 0.05873 | -0.0873 | -16.7666
-16.5 | -0.9934 | 0.05285 | -0.0884 | -18.7966
-16 | -0.9775 | 0.04963 | -0.0877 | -19.6957
-15.5 | -0.9695 | 0.04594 | -0.0871 | -21.1036
-15 | -0.9676 | 0.04203 | -0.086 | -23.0217
-14.5 | -0.9495 | 0.03956 | -0.0841 | -24.0015
-14 | -0.9445 | 0.03659 | -0.0816 | -25.8131
-13.5 | -0.9347 | 0.03421 | -0.0782 | -27.3224
-13 | -0.9353 | 0.03213 | -0.0732 | -29.1099
-12 | -0.9113 | 0.02857 | -0.0674 | -31.8971
-11.5 | -0.8581 | 0.02631 | -0.0711 | -32.615
-11 | -0.8071 | 0.02425 | -0.0738 | -33.2825
-10.5 | -0.7504 | 0.02225 | -0.0772 | -33.7258
-10 | -0.6945 | 0.0207 | -0.0796 | -33.5507
-9.5 | -0.6382 | 0.01921 | -0.082 | -33.2223
-9 | -0.5802 | 0.01801 | -0.0839 | -32.2154
-8.5 | -0.5408 | 0.01724 | -0.0818 | -31.3689
-8 | -0.5042 | 0.01668 | -0.0787 | -30.2278
-7.5 | -0.4629 | 0.01619 | -0.0762 | -28.5917
-7 | -0.4374 | 0.01596 | -0.0704 | -27.406
-6.5 | -0.4011 | 0.01565 | -0.0667 | -25.6294
-6 | -0.3613 | 0.01526 | -0.0635 | -23.6763
-5.5 | -0.3261 | 0.01502 | -0.0593 | -21.7111
-5 | -0.2795 | 0.01468 | -0.0572 | -19.0395
-4.5 | -0.2434 | 0.0145 | -0.0532 | -16.7862
-4 | -0.1955 | 0.01426 | -0.0512 | -13.7097
-3.5 | -0.1544 | 0.01397 | -0.048 | -11.0523
-3 | -0.1085 | 0.01371 | -0.0456 | -7.9139
-2.5 | -0.061 | 0.01337 | -0.0435 | -4.5625
-1.5 | 0.0333 | 0.01271 | -0.039 | 2.62
-1 | 0.0766 | 0.01234 | -0.036 | 6.2075
-0.5 | 0.1196 | 0.01202 | -0.0328 | 9.9501
0 | 0.1657 | 0.01181 | -0.03 | 14.0305
0.5 | 0.2133 | 0.01176 | -0.0274 | 18.1378
1 | 0.2617 | 0.01182 | -0.0249 | 22.1404
1.5 | 0.3058 | 0.01193 | -0.0216 | 25.6329
2 | 0.3554 | 0.01212 | -0.0194 | 29.3234
2.5 | 0.4049 | 0.01237 | -0.0172 | 32.7324
3 | 0.4559 | 0.01271 | -0.0155 | 35.8694
3.5 | 0.5083 | 0.01314 | -0.0142 | 38.6834
4 | 0.5786 | 0.01376 | -0.0168 | 42.0494
4.5 | 0.6467 | 0.01442 | -0.0191 | 44.8474
5 | 0.7019 | 0.01504 | -0.0191 | 46.6689
5.5 | 0.78 | 0.0158 | -0.0239 | 49.3671
6 | 0.8375 | 0.01645 | -0.0248 | 50.9119
6.5 | 0.9008 | 0.01713 | -0.0271 | 52.5861
7 | 0.9706 | 0.01769 | -0.031 | 54.8672
7.5 | 1.0383 | 0.0183 | -0.0347 | 56.7377
8 | 1.0411 | 0.01875 | -0.0265 | 55.5253
8.5 | 1.0197 | 0.01922 | -0.014 | 53.0541
9 | 1.0136 | 0.01985 | -0.0043 | 51.063
9.5 | 1.0209 | 0.02082 | 0.0027 | 49.0346
10 | 1.0335 | 0.02202 | 0.0085 | 46.9346
10.5 | 1.0483 | 0.02343 | 0.0134 | 44.7418
11 | 1.0642 | 0.02504 | 0.0177 | 42.5
11.5 | 1.0815 | 0.02677 | 0.0214 | 40.3997
12 | 1.0992 | 0.02866 | 0.0247 | 38.3531
12.5 | 1.1174 | 0.0307 | 0.0276 | 36.3974
13 | 1.1361 | 0.03286 | 0.0303 | 34.574
13.5 | 1.1528 | 0.03524 | 0.0325 | 32.7128
14 | 1.171 | 0.0377 | 0.0345 | 31.061
14.5 | 1.189 | 0.04024 | 0.0363 | 29.5477
15 | 1.2047 | 0.04315 | 0.0378 | 27.9189
15.5 | 1.2248 | 0.04571 | 0.039 | 26.795
16 | 1.235 | 0.04933 | 0.04 | 25.0355
16.5 | 1.2529 | 0.05228 | 0.0408 | 23.9652
17 | 1.2617 | 0.05627 | 0.0413 | 22.4222
17.5 | 1.2737 | 0.06001 | 0.0415 | 21.2248
18 | 1.2835 | 0.06408 | 0.0416 | 20.0297
18.5 | 1.2878 | 0.0689 | 0.0411 | 18.6909
19 | 1.308 | 0.07183 | 0.0412 | 18.2097
19.5 | 1.2951 | 0.07902 | 0.0396 | 16.3895
20 | 1.3042 | 0.08348 | 0.0386 | 15.6229

## 19. Re 250k Mach 0.10 (1)
BIGFOIL.COM POLAR EXPORT
GA 30-220
GA 30-220 |  |  |  | Cl Max: | 1.925 | at alpha= | 20 | deg
JavaFoil+Calcfoil stall+Eppler ext transition |  |  |  | L/D Max: | 60.544 | at alpha= | 5 | deg
Re: | 250000 |  |  | Cd Min: | 0.01142 | at alpha= | -0.5 | deg
Mach: | 0.1 |  |  | Cl=0 at alpha= | -1.6562 | deg
|  |  |  | @ Cl=0.1, Cd= | 0.011495
|  |  |  | @ Cl=0.4, Cd= | 0.012122
|  |  |  | @ Cl=0.6, Cd= | 0.012778
alpha (deg) | Cl | Cd | Cm | Cl/Cd
-20 | -1.359 | 0.17157 | -0.004 | -7.922
-19.5 | -1.357 | 0.1623 | -0.004 | -8.361
-19 | -1.36 | 0.15051 | -0.005 | -9.033
-18.5 | -1.354 | 0.14133 | -0.005 | -9.583
-18 | -1.352 | 0.13072 | -0.006 | -10.341
-17.5 | -1.345 | 0.12125 | -0.006 | -11.09
-17 | -1.335 | 0.11214 | -0.007 | -11.905
-16.5 | -1.324 | 0.1034 | -0.008 | -12.802
-16 | -1.316 | 0.0922 | -0.008 | -14.269
-15.5 | -1.3 | 0.08463 | -0.009 | -15.361
-15 | -1.284 | 0.07614 | -0.01 | -16.861
-14.5 | -1.266 | 0.06823 | -0.011 | -18.551
-14 | -1.244 | 0.06109 | -0.011 | -20.366
-13.5 | -1.221 | 0.05441 | -0.012 | -22.434
-13 | -1.194 | 0.04837 | -0.013 | -24.685
-12.5 | -1.168 | 0.04221 | -0.014 | -27.685
-12 | -1.145 | 0.03595 | -0.015 | -31.847
-11.5 | -1.114 | 0.0308 | -0.016 | -36.161
-11 | -1.076 | 0.02759 | -0.017 | -39.013
-10.5 | -1.034 | 0.02524 | -0.018 | -40.971
-10 | -0.988 | 0.02401 | -0.018 | -41.142
-9.5 | -0.939 | 0.02241 | -0.019 | -41.881
-9 | -0.889 | 0.02101 | -0.02 | -42.3
-8.5 | -0.837 | 0.0197 | -0.021 | -42.49
-8 | -0.783 | 0.01779 | -0.022 | -44.032
-7.5 | -0.728 | 0.01675 | -0.023 | -43.457
-7 | -0.675 | 0.01548 | -0.024 | -43.633
-6.5 | -0.614 | 0.01407 | -0.024 | -43.657
-6 | -0.552 | 0.01427 | -0.025 | -38.713
-5.5 | -0.49 | 0.01379 | -0.026 | -35.525
-5 | -0.427 | 0.01331 | -0.027 | -32.102
-4.5 | -0.364 | 0.01322 | -0.028 | -27.535
-4 | -0.3 | 0.0128 | -0.028 | -23.478
-3.5 | -0.237 | 0.01244 | -0.029 | -19.021
-3 | -0.173 | 0.01221 | -0.03 | -14.145
-2.5 | -0.109 | 0.0123 | -0.031 | -8.823
-2 | -0.044 | 0.01185 | -0.031 | -3.738
-1.5 | 0.02 | 0.0117 | -0.032 | 1.712
-1 | 0.084 | 0.01152 | -0.033 | 7.326
-0.5 | 0.149 | 0.01142 | -0.034 | 13.027
0 | 0.215 | 0.01142 | -0.034 | 18.811
0.5 | 0.28 | 0.01156 | -0.035 | 24.18
1 | 0.344 | 0.01182 | -0.036 | 29.126
1.5 | 0.409 | 0.01217 | -0.037 | 33.592
2 | 0.473 | 0.01202 | -0.038 | 39.376
2.5 | 0.538 | 0.01177 | -0.038 | 45.665
3 | 0.602 | 0.01281 | -0.039 | 46.966
3.5 | 0.666 | 0.01334 | -0.04 | 49.897
4 | 0.729 | 0.01381 | -0.041 | 52.809
4.5 | 0.793 | 0.01363 | -0.041 | 58.181
5 | 0.856 | 0.01414 | -0.042 | 60.544
5.5 | 0.9 | 0.01571 | -0.042 | 57.285
6 | 0.958 | 0.01647 | -0.043 | 58.193
6.5 | 1.016 | 0.01732 | -0.043 | 58.674
7 | 1.073 | 0.0182 | -0.044 | 58.981
7.5 | 1.129 | 0.01925 | -0.044 | 58.669
8 | 1.184 | 0.02052 | -0.045 | 57.71
8.5 | 1.238 | 0.02184 | -0.045 | 56.677
9 | 1.29 | 0.02389 | -0.046 | 53.991
9.5 | 1.342 | 0.02519 | -0.046 | 53.258
10 | 1.392 | 0.02652 | -0.047 | 52.502
10.5 | 1.442 | 0.02806 | -0.048 | 51.394
11 | 1.49 | 0.02958 | -0.048 | 50.374
11.5 | 1.537 | 0.03134 | -0.049 | 49.03
12 | 1.582 | 0.03328 | -0.049 | 47.522
12.5 | 1.625 | 0.0354 | -0.049 | 45.916
13 | 1.666 | 0.03789 | -0.05 | 43.973
13.5 | 1.704 | 0.04039 | -0.05 | 42.176
14 | 1.738 | 0.04335 | -0.051 | 40.107
14.5 | 1.771 | 0.04671 | -0.051 | 37.905
15 | 1.799 | 0.05044 | -0.051 | 35.666
15.5 | 1.825 | 0.0546 | -0.051 | 33.43
16 | 1.848 | 0.05969 | -0.051 | 30.957
16.5 | 1.868 | 0.06518 | -0.051 | 28.665
17 | 1.886 | 0.07126 | -0.051 | 26.466
17.5 | 1.899 | 0.0781 | -0.051 | 24.316
18 | 1.908 | 0.08584 | -0.051 | 22.229
18.5 | 1.915 | 0.09363 | -0.051 | 20.456
19 | 1.921 | 0.10218 | -0.051 | 18.797
19.5 | 1.924 | 0.11078 | -0.051 | 17.367
20 | 1.925 | 0.11989 | -0.051 | 16.054

## 20. Re 250k Mach 0.10 (2)
BIGFOIL.COM POLAR EXPORT
GA 30-220
GA 30-220 |  |  |  | Cl Max: | 1.2996 | at alpha= | 20 | deg
XFOIL ncrit=9 |  |  |  | L/D Max: | 56.1547 | at alpha= | 7.5 | deg
Re: | 250000 |  |  | Cd Min: | 0.09715 | at alpha= | -19 | deg
Mach: | 0.1 |  |  | Cl=0 at alpha= | -1.8242 | deg
|  |  |  | @ Cl=0.1, Cd= | 0.01223
|  |  |  | @ Cl=0.4, Cd= | 0.012388
|  |  |  | @ Cl=0.6, Cd= | 0.014047
alpha (deg) | Cl | Cd | Cm | Cl/Cd
-19 | -0.884 | 0.09715 | -0.0719 | -9.0993
-18.5 | -0.9405 | 0.08243 | -0.08 | -11.4097
-18 | -0.9823 | 0.07103 | -0.0858 | -13.8294
-17.5 | -0.9666 | 0.06728 | -0.0859 | -14.3668
-17 | -0.9658 | 0.0619 | -0.0873 | -15.6026
-16.5 | -0.9754 | 0.05566 | -0.0888 | -17.5243
-16 | -0.9693 | 0.05135 | -0.0887 | -18.8763
-15.5 | -0.9583 | 0.04781 | -0.0881 | -20.0439
-15 | -0.9599 | 0.04349 | -0.0873 | -22.0717
-14.5 | -0.9424 | 0.04083 | -0.0855 | -23.0811
-14 | -0.936 | 0.0378 | -0.0832 | -24.7619
-13.5 | -0.9285 | 0.03517 | -0.08 | -26.4003
-13 | -0.9278 | 0.03297 | -0.0752 | -28.1407
-12.5 | -0.9647 | 0.03189 | -0.0642 | -30.2509
-12 | -0.9084 | 0.02923 | -0.069 | -31.0777
-11.5 | -0.8563 | 0.02683 | -0.0726 | -31.9158
-11 | -0.8052 | 0.0247 | -0.0754 | -32.5992
-10.5 | -0.7461 | 0.02261 | -0.0793 | -32.9987
-10 | -0.6937 | 0.02093 | -0.0812 | -33.1438
-9.5 | -0.6362 | 0.01942 | -0.0837 | -32.76
-9 | -0.5775 | 0.01823 | -0.0857 | -31.6786
-8.5 | -0.5385 | 0.01737 | -0.0835 | -31.0017
-8 | -0.5028 | 0.01677 | -0.0803 | -29.9821
-7.5 | -0.4612 | 0.01625 | -0.0777 | -28.3815
-7 | -0.4367 | 0.01602 | -0.0717 | -27.2597
-6.5 | -0.4018 | 0.01575 | -0.0676 | -25.5111
-6 | -0.3606 | 0.01537 | -0.0646 | -23.4613
-5.5 | -0.3262 | 0.01511 | -0.0602 | -21.5884
-5 | -0.2796 | 0.01477 | -0.058 | -18.9303
-4.5 | -0.2435 | 0.01455 | -0.0538 | -16.7354
-4 | -0.1974 | 0.01432 | -0.0515 | -13.7849
-3.5 | -0.1541 | 0.01405 | -0.0486 | -10.968
-3 | -0.1095 | 0.01378 | -0.0459 | -7.9463
-2.5 | -0.06 | 0.01343 | -0.044 | -4.4676
-2 | -0.0173 | 0.01319 | -0.0409 | -1.3116
-1.5 | 0.0319 | 0.01279 | -0.039 | 2.4941
-1 | 0.0781 | 0.0124 | -0.0364 | 6.2984
-0.5 | 0.1206 | 0.01207 | -0.0331 | 9.9917
0 | 0.1655 | 0.01185 | -0.03 | 13.9662
0.5 | 0.2131 | 0.0118 | -0.0272 | 18.0593
1 | 0.2609 | 0.01186 | -0.0245 | 21.9983
1.5 | 0.3042 | 0.01196 | -0.021 | 25.4348
2 | 0.3541 | 0.01215 | -0.0188 | 29.144
2.5 | 0.4042 | 0.01241 | -0.0167 | 32.5705
3 | 0.4555 | 0.01275 | -0.0149 | 35.7255
3.5 | 0.5064 | 0.01317 | -0.0132 | 38.451
4 | 0.5783 | 0.01383 | -0.016 | 41.8149
4.5 | 0.6462 | 0.01451 | -0.0182 | 44.5348
5 | 0.7018 | 0.01513 | -0.0182 | 46.3847
5.5 | 0.78 | 0.01592 | -0.0229 | 48.995
6 | 0.838 | 0.01661 | -0.0239 | 50.4515
6.5 | 0.8979 | 0.01722 | -0.0254 | 52.1429
7 | 0.97 | 0.01783 | -0.0296 | 54.4027
7.5 | 1.0383 | 0.01849 | -0.0334 | 56.1547
8 | 1.0352 | 0.01894 | -0.0242 | 54.6568
8.5 | 1.0149 | 0.01945 | -0.0119 | 52.1799
9 | 1.0098 | 0.02016 | -0.0024 | 50.0893
9.5 | 1.0178 | 0.02117 | 0.0045 | 48.0775
10 | 1.0311 | 0.02241 | 0.0101 | 46.0107
10.5 | 1.0464 | 0.02387 | 0.0149 | 43.8375
11 | 1.0624 | 0.02553 | 0.0192 | 41.6138
11.5 | 1.0796 | 0.02736 | 0.0229 | 39.4591
12 | 1.0966 | 0.02933 | 0.0262 | 37.3883
12.5 | 1.1148 | 0.03143 | 0.029 | 35.4693
13 | 1.1333 | 0.03367 | 0.0316 | 33.659
13.5 | 1.1506 | 0.03608 | 0.0339 | 31.8902
14 | 1.1679 | 0.03868 | 0.0358 | 30.1939
14.5 | 1.1878 | 0.04116 | 0.0376 | 28.8581
15 | 1.2012 | 0.04431 | 0.039 | 27.109
15.5 | 1.2208 | 0.04701 | 0.0402 | 25.9689
16 | 1.2302 | 0.05079 | 0.0411 | 24.2213
16.5 | 1.2515 | 0.05347 | 0.042 | 23.4056
17 | 1.2546 | 0.05813 | 0.0422 | 21.5827
17.5 | 1.2719 | 0.06135 | 0.0426 | 20.7319
18 | 1.2726 | 0.06655 | 0.0423 | 19.1225
18.5 | 1.2806 | 0.07104 | 0.0418 | 18.0265
19 | 1.2897 | 0.07542 | 0.0414 | 17.1002
19.5 | 1.2802 | 0.08233 | 0.0397 | 15.5496
20 | 1.2996 | 0.08549 | 0.0394 | 15.2018

## 21. Re 250k Mach 0.25 (1)
BIGFOIL.COM POLAR EXPORT
GA 30-220
GA 30-220 |  |  |  | Cl Max: | 1.829 | at alpha= | 17.5 | deg
JavaFoil+Calcfoil stall+Eppler ext transition |  |  |  | L/D Max: | 57.89 | at alpha= | 4.5 | deg
Re: | 250000 |  |  | Cd Min: | 0.01165 | at alpha= | 0 | deg
Mach: | 0.25 |  |  | Cl=0 at alpha= | -1.6591 | deg
|  |  |  | @ Cl=0.1, Cd= | 0.011758
|  |  |  | @ Cl=0.4, Cd= | 0.01242
|  |  |  | @ Cl=0.6, Cd= | 0.012914
alpha (deg) | Cl | Cd | Cm | Cl/Cd
-20 | -1.159 | 0.19937 | -0.003 | -5.816
-19.5 | -1.181 | 0.18862 | -0.004 | -6.261
-19 | -1.199 | 0.17809 | -0.004 | -6.73
-18.5 | -1.212 | 0.16644 | -0.005 | -7.284
-18 | -1.222 | 0.15784 | -0.005 | -7.743
-17.5 | -1.233 | 0.14535 | -0.006 | -8.484
-17 | -1.238 | 0.13509 | -0.006 | -9.164
-16.5 | -1.24 | 0.12576 | -0.007 | -9.858
-16 | -1.241 | 0.11389 | -0.008 | -10.896
-15.5 | -1.238 | 0.10376 | -0.009 | -11.932
-15 | -1.233 | 0.09329 | -0.009 | -13.219
-14.5 | -1.225 | 0.08327 | -0.01 | -14.708
-14 | -1.212 | 0.07419 | -0.011 | -16.338
-13.5 | -1.195 | 0.06577 | -0.012 | -18.175
-13 | -1.176 | 0.05815 | -0.013 | -20.22
-12.5 | -1.153 | 0.05123 | -0.014 | -22.509
-12 | -1.127 | 0.04512 | -0.015 | -24.976
-11.5 | -1.104 | 0.03773 | -0.016 | -29.246
-11 | -1.078 | 0.03181 | -0.017 | -33.894
-10.5 | -1.042 | 0.02817 | -0.018 | -37
-10 | -0.999 | 0.02636 | -0.019 | -37.91
-9.5 | -0.952 | 0.02426 | -0.02 | -39.256
-9 | -0.903 | 0.02257 | -0.021 | -39.983
-8.5 | -0.851 | 0.02105 | -0.021 | -40.426
-8 | -0.798 | 0.01909 | -0.022 | -41.773
-7.5 | -0.743 | 0.01765 | -0.023 | -42.069
-7 | -0.687 | 0.0163 | -0.024 | -42.13
-6.5 | -0.63 | 0.01456 | -0.025 | -43.282
-6 | -0.567 | 0.01389 | -0.026 | -40.814
-5.5 | -0.503 | 0.01419 | -0.027 | -35.447
-5 | -0.438 | 0.01368 | -0.028 | -32.057
-4.5 | -0.374 | 0.01332 | -0.028 | -28.054
-4 | -0.308 | 0.0131 | -0.029 | -23.552
-3.5 | -0.243 | 0.01278 | -0.03 | -19.024
-3 | -0.177 | 0.01276 | -0.031 | -13.902
-2.5 | -0.111 | 0.01255 | -0.031 | -8.885
-2 | -0.045 | 0.01237 | -0.032 | -3.679
-1.5 | 0.021 | 0.01189 | -0.033 | 1.731
-1 | 0.087 | 0.01178 | -0.034 | 7.362
-0.5 | 0.153 | 0.01167 | -0.035 | 13.096
0 | 0.221 | 0.01165 | -0.035 | 18.947
0.5 | 0.287 | 0.01188 | -0.036 | 24.175
1 | 0.354 | 0.01226 | -0.037 | 28.856
1.5 | 0.42 | 0.01249 | -0.038 | 33.629
2 | 0.486 | 0.01293 | -0.039 | 37.606
2.5 | 0.552 | 0.01207 | -0.039 | 45.736
3 | 0.618 | 0.01323 | -0.04 | 46.73
3.5 | 0.684 | 0.01374 | -0.041 | 49.754
4 | 0.749 | 0.01426 | -0.042 | 52.527
4.5 | 0.814 | 0.01406 | -0.043 | 57.89
5 | 0.86 | 0.01568 | -0.042 | 54.85
5.5 | 0.921 | 0.01646 | -0.043 | 55.936
6 | 0.98 | 0.0173 | -0.044 | 56.674
6.5 | 1.039 | 0.01825 | -0.044 | 56.944
7 | 1.097 | 0.01929 | -0.045 | 56.862
7.5 | 1.153 | 0.02053 | -0.045 | 56.178
8 | 1.208 | 0.02191 | -0.046 | 55.155
8.5 | 1.261 | 0.0242 | -0.046 | 52.131
9 | 1.316 | 0.02558 | -0.047 | 51.44
9.5 | 1.368 | 0.02701 | -0.048 | 50.637
10 | 1.418 | 0.02861 | -0.048 | 49.576
10.5 | 1.467 | 0.03026 | -0.049 | 48.485
11 | 1.514 | 0.03224 | -0.049 | 46.973
11.5 | 1.559 | 0.0343 | -0.05 | 45.465
12 | 1.602 | 0.03672 | -0.05 | 43.627
12.5 | 1.642 | 0.03933 | -0.05 | 41.751
13 | 1.68 | 0.04228 | -0.051 | 39.733
13.5 | 1.712 | 0.04563 | -0.051 | 37.514
14 | 1.74 | 0.04971 | -0.051 | 34.998
14.5 | 1.764 | 0.05417 | -0.051 | 32.567
15 | 1.784 | 0.05941 | -0.051 | 30.034
15.5 | 1.801 | 0.06547 | -0.051 | 27.516
16 | 1.814 | 0.07221 | -0.051 | 25.127
16.5 | 1.821 | 0.08033 | -0.051 | 22.675
17 | 1.827 | 0.08866 | -0.051 | 20.608
17.5 | 1.829 | 0.09771 | -0.051 | 18.718
18 | 1.827 | 0.10716 | -0.05 | 17.047
18.5 | 1.822 | 0.11761 | -0.05 | 15.489
19 | 1.812 | 0.12798 | -0.05 | 14.162
19.5 | 1.799 | 0.13882 | -0.049 | 12.963
20 | 1.783 | 0.15113 | -0.049 | 11.798

## 22. Re 250k Mach 0.25 (2)
BIGFOIL.COM POLAR EXPORT
GA 30-220
GA 30-220 |  |  |  | Cl Max: | 1.2241 | at alpha= | 17 | deg
XFOIL ncrit=9 |  |  |  | L/D Max: | 52.263 | at alpha= | 7.5 | deg
Re: | 250000 |  |  | Cd Min: | 0.12516 | at alpha= | 20 | deg
Mach: | 0.25 |  |  | Cl=0 at alpha= | -1.8542 | deg
|  |  |  | @ Cl=0.1, Cd= | 0.012612
|  |  |  | @ Cl=0.4, Cd= | 0.012645
|  |  |  | @ Cl=0.6, Cd= | 0.01448
alpha (deg) | Cl | Cd | Cm | Cl/Cd
-17 | -0.8029 | 0.0885 | -0.0785 | -9.0723
-16.5 | -0.8477 | 0.07598 | -0.0851 | -11.1569
-16 | -0.8854 | 0.06543 | -0.09 | -13.532
-15.5 | -0.8838 | 0.06016 | -0.0906 | -14.6908
-15 | -0.8876 | 0.05457 | -0.0914 | -16.2653
-14.5 | -0.8988 | 0.04871 | -0.0917 | -18.4521
-14 | -0.8888 | 0.04522 | -0.0901 | -19.655
-13.5 | -0.8888 | 0.0414 | -0.0881 | -21.4686
-13 | -0.8891 | 0.03822 | -0.0846 | -23.2627
-12.5 | -0.9072 | 0.0362 | -0.0773 | -25.0608
-12 | -0.8888 | 0.03341 | -0.0769 | -26.6028
-11.5 | -0.8394 | 0.03027 | -0.0809 | -27.7304
-11 | -0.7892 | 0.0275 | -0.0842 | -28.6982
-10.5 | -0.7338 | 0.02487 | -0.0879 | -29.5054
-10 | -0.6824 | 0.02272 | -0.0901 | -30.0352
-9.5 | -0.6236 | 0.02078 | -0.093 | -30.0096
-9 | -0.5654 | 0.01926 | -0.095 | -29.3562
-8.5 | -0.5265 | 0.01819 | -0.0928 | -28.9445
-8 | -0.4922 | 0.0175 | -0.0891 | -28.1257
-7.5 | -0.4565 | 0.01693 | -0.0851 | -26.964
-7 | -0.426 | 0.01645 | -0.0799 | -25.8967
-6.5 | -0.4003 | 0.01622 | -0.0737 | -24.6794
-6 | -0.3599 | 0.01583 | -0.07 | -22.7353
-5.5 | -0.3256 | 0.01552 | -0.0651 | -20.9794
-5 | -0.287 | 0.01529 | -0.061 | -18.7704
-4.5 | -0.2417 | 0.01497 | -0.0579 | -16.1456
-4 | -0.2024 | 0.01474 | -0.0539 | -13.7313
-3.5 | -0.1506 | 0.01437 | -0.0521 | -10.4802
-3 | -0.1108 | 0.01413 | -0.048 | -7.8415
-2.5 | -0.0628 | 0.01386 | -0.0455 | -4.531
-2 | -0.0128 | 0.01348 | -0.0432 | -0.94955
-1.5 | 0.0311 | 0.01316 | -0.0399 | 2.3632
-1 | 0.0788 | 0.01279 | -0.0372 | 6.1611
-0.5 | 0.1287 | 0.01237 | -0.0348 | 10.4042
0 | 0.1725 | 0.01207 | -0.0311 | 14.2916
0.5 | 0.2175 | 0.01197 | -0.0275 | 18.1704
1 | 0.2642 | 0.01203 | -0.0241 | 21.9618
1.5 | 0.3129 | 0.01218 | -0.0211 | 25.6897
2 | 0.3585 | 0.0124 | -0.0176 | 28.9113
2.5 | 0.4026 | 0.01266 | -0.0139 | 31.8009
3 | 0.4503 | 0.013 | -0.0109 | 34.6385
3.5 | 0.5091 | 0.01354 | -0.0103 | 37.5997
4 | 0.5741 | 0.01419 | -0.0112 | 40.4581
4.5 | 0.6401 | 0.01493 | -0.0125 | 42.8734
5 | 0.6999 | 0.01569 | -0.0129 | 44.608
5.5 | 0.7759 | 0.01651 | -0.0167 | 46.9958
6 | 0.835 | 0.01721 | -0.0175 | 48.5183
6.5 | 0.8956 | 0.01799 | -0.0189 | 49.7832
7 | 0.9655 | 0.01882 | -0.0224 | 51.3018
7.5 | 1.0254 | 0.01962 | -0.0245 | 52.263
8 | 1.0052 | 0.0202 | -0.0124 | 49.7624
8.5 | 0.9908 | 0.02086 | -0.0013 | 47.4976
9 | 0.994 | 0.02189 | 0.0066 | 45.4089
9.5 | 1.0046 | 0.02324 | 0.0129 | 43.2272
10 | 1.0186 | 0.02481 | 0.0181 | 41.056
10.5 | 1.0339 | 0.0266 | 0.0227 | 38.8684
11 | 1.05 | 0.02859 | 0.0268 | 36.7261
11.5 | 1.0666 | 0.03075 | 0.0303 | 34.6862
12 | 1.0835 | 0.03311 | 0.0334 | 32.7243
12.5 | 1.1013 | 0.03559 | 0.0361 | 30.9441
13 | 1.119 | 0.03822 | 0.0385 | 29.2779
13.5 | 1.1341 | 0.04124 | 0.0405 | 27.5
14 | 1.1539 | 0.04399 | 0.0424 | 26.231
14.5 | 1.1642 | 0.0477 | 0.0438 | 24.4067
15 | 1.1825 | 0.05082 | 0.0451 | 23.2684
15.5 | 1.1884 | 0.05526 | 0.0458 | 21.5056
16 | 1.2057 | 0.05866 | 0.0466 | 20.554
16.5 | 1.203 | 0.06435 | 0.0464 | 18.6946
17 | 1.2241 | 0.06748 | 0.047 | 18.1402
17.5 | 1.2066 | 0.07525 | 0.0454 | 16.0346
18 | 1.2115 | 0.08051 | 0.0445 | 15.0478
18.5 | 1.202 | 0.08769 | 0.0428 | 13.7074
19 | 1.1722 | 0.09791 | 0.0389 | 11.9722
19.5 | 1.2003 | 0.10024 | 0.0391 | 11.9743
20 | 1.0757 | 0.12516 | 0.0263 | 8.5946

## 23. Re 250k Mach 0.50 (1)
BIGFOIL.COM POLAR EXPORT
GA 30-220
GA 30-220 |  |  |  | Cl Max: | 1.517 | at alpha= | 11 | deg
JavaFoil+Calcfoil stall+Eppler ext transition |  |  |  | L/D Max: | 49.325 | at alpha= | 5.5 | deg
Re: | 250000 |  |  | Cd Min: | 0.01278 | at alpha= | -0.5 | deg
Mach: | 0.5 |  |  | Cl=0 at alpha= | -1.6554 | deg
|  |  |  | @ Cl=0.1, Cd= | 0.013212
|  |  |  | @ Cl=0.4, Cd= | 0.013748
|  |  |  | @ Cl=0.6, Cd= | 0.015295
alpha (deg) | Cl | Cd | Cm | Cl/Cd
-20 | -1.084 | 0.29089 | -0.004 | -3.728
-19.5 | -1.056 | 0.28126 | -0.005 | -3.755
-19 | -1.028 | 0.26961 | -0.005 | -3.811
-18.5 | -1 | 0.27064 | -0.005 | -3.694
-18 | -0.966 | 0.25483 | -0.006 | -3.792
-17.5 | -0.937 | 0.24458 | -0.006 | -3.831
-17 | -0.908 | 0.2417 | -0.006 | -3.757
-16.5 | -0.879 | 0.23262 | -0.007 | -3.78
-16 | -0.851 | 0.23344 | -0.007 | -3.643
-15.5 | -0.822 | 0.22822 | -0.008 | -3.603
-15 | -0.79 | 0.19716 | -0.007 | -4.006
-14.5 | -0.76 | 0.192 | -0.008 | -3.958
-14 | -0.731 | 0.18299 | -0.008 | -3.993
-13.5 | -0.701 | 0.18272 | -0.008 | -3.839
-13 | -0.672 | 0.17649 | -0.009 | -3.809
-12.5 | -0.642 | 0.15856 | -0.008 | -4.048
-12 | -0.612 | 0.14265 | -0.008 | -4.29
-11.5 | -0.583 | 0.12499 | -0.009 | -4.661
-11 | -0.862 | 0.09237 | -0.012 | -9.332
-10.5 | -0.919 | 0.07114 | -0.016 | -12.917
-10 | -0.934 | 0.05623 | -0.018 | -16.603
-9.5 | -0.926 | 0.04674 | -0.02 | -19.809
-9 | -0.906 | 0.03859 | -0.021 | -23.471
-8.5 | -0.885 | 0.03105 | -0.023 | -28.508
-8 | -0.844 | 0.02722 | -0.024 | -31.012
-7.5 | -0.794 | 0.02449 | -0.025 | -32.417
-7 | -0.738 | 0.02229 | -0.026 | -33.107
-6.5 | -0.679 | 0.01941 | -0.027 | -34.989
-6 | -0.617 | 0.0174 | -0.028 | -35.461
-5.5 | -0.552 | 0.01614 | -0.029 | -34.177
-5 | -0.487 | 0.01513 | -0.031 | -32.21
-4.5 | -0.416 | 0.01479 | -0.032 | -28.126
-4 | -0.344 | 0.01431 | -0.032 | -24.024
-3.5 | -0.271 | 0.01392 | -0.033 | -19.474
-3 | -0.198 | 0.0137 | -0.034 | -14.443
-2.5 | -0.124 | 0.01331 | -0.035 | -9.349
-2 | -0.051 | 0.01353 | -0.036 | -3.753
-1.5 | 0.023 | 0.01336 | -0.037 | 1.72
-1 | 0.097 | 0.01323 | -0.038 | 7.319
-0.5 | 0.171 | 0.01278 | -0.039 | 13.349
0 | 0.247 | 0.01295 | -0.04 | 19.033
0.5 | 0.321 | 0.01343 | -0.04 | 23.878
1 | 0.395 | 0.01371 | -0.041 | 28.792
1.5 | 0.469 | 0.01427 | -0.042 | 32.848
2 | 0.543 | 0.01437 | -0.043 | 37.752
2.5 | 0.604 | 0.01536 | -0.043 | 39.282
3 | 0.673 | 0.01541 | -0.044 | 43.696
3.5 | 0.742 | 0.01614 | -0.045 | 46.007
4 | 0.811 | 0.01701 | -0.045 | 47.661
4.5 | 0.878 | 0.01801 | -0.046 | 48.734
5 | 0.944 | 0.01913 | -0.047 | 49.323
5.5 | 1.008 | 0.02043 | -0.047 | 49.325
6 | 1.071 | 0.02187 | -0.048 | 48.952
6.5 | 1.132 | 0.02356 | -0.049 | 48.071
7 | 1.192 | 0.02517 | -0.049 | 47.346
7.5 | 1.248 | 0.02825 | -0.05 | 44.183
8 | 1.304 | 0.03068 | -0.05 | 42.492
8.5 | 1.356 | 0.03307 | -0.051 | 41.01
9 | 1.405 | 0.03583 | -0.051 | 39.224
9.5 | 1.447 | 0.03908 | -0.052 | 37.023
10 | 1.481 | 0.04311 | -0.052 | 34.349
10.5 | 1.505 | 0.04806 | -0.052 | 31.312
11 | 1.517 | 0.05449 | -0.052 | 27.84
11.5 | 1.514 | 0.06282 | -0.051 | 24.099
12 | 1.485 | 0.07512 | -0.05 | 19.767
12.5 | 1.434 | 0.09256 | -0.048 | 15.493
13 | 1.325 | 0.11707 | -0.044 | 11.322
13.5 | 0.896 | 0.17446 | -0.033 | 5.136
14 | 0.926 | 0.1926 | -0.034 | 4.808
14.5 | 0.96 | 0.21574 | -0.037 | 4.448
15 | 0.986 | 0.22397 | -0.036 | 4.4
15.5 | 1.014 | 0.23017 | -0.037 | 4.407
16 | 1.044 | 0.23833 | -0.038 | 4.38

## 24. Re 250k Mach 0.50 (2)
BIGFOIL.COM POLAR EXPORT
GA 30-220
GA 30-220 |  |  |  | Cl Max: | 0.9631 | at alpha= | 11 | deg
XFOIL ncrit=9 |  |  |  | L/D Max: | 37.6328 | at alpha= | 6 | deg
Re: | 250000 |  |  | Cd Min: | 0.1703 | at alpha= | -16 | deg
Mach: | 0.5 |  |  | Cl=0 at alpha= | -1.8258 | deg
|  |  |  | @ Cl=0.1, Cd= | 0.014231
|  |  |  | @ Cl=0.4, Cd= | 0.014273
|  |  |  | @ Cl=0.6, Cd= | 0.017361
alpha (deg) | Cl | Cd | Cm | Cl/Cd
-16 | -0.3527 | 0.1703 | -0.0447 | -2.0711
-15.5 | -0.3431 | 0.16211 | -0.0476 | -2.1165
-15 | -0.3412 | 0.153 | -0.0512 | -2.2301
-14.5 | -0.3486 | 0.14229 | -0.0554 | -2.4499
-14 | -0.3461 | 0.13475 | -0.0574 | -2.5685
-13.5 | -0.3599 | 0.1248 | -0.0605 | -2.8838
-13 | -0.4039 | 0.11139 | -0.0649 | -3.626
-12.5 | -0.5043 | 0.09516 | -0.0686 | -5.2995
-12 | -0.6131 | 0.06993 | -0.0892 | -8.7673
-11.5 | -0.6153 | 0.05936 | -0.0992 | -10.3656
-11 | -0.6287 | 0.04839 | -0.1093 | -12.9924
-10.5 | -0.609 | 0.04094 | -0.1167 | -14.8754
-10 | -0.5787 | 0.03491 | -0.1225 | -16.5769
-9.5 | -0.5382 | 0.03001 | -0.1274 | -17.934
-9 | -0.4918 | 0.02622 | -0.1307 | -18.7567
-8.5 | -0.4524 | 0.02353 | -0.1306 | -19.2265
-8 | -0.4246 | 0.0217 | -0.1267 | -19.5668
-7.5 | -0.4064 | 0.02048 | -0.1198 | -19.8438
-7 | -0.3871 | 0.01958 | -0.1122 | -19.7702
-6.5 | -0.3619 | 0.01883 | -0.1049 | -19.2193
-6 | -0.3298 | 0.01809 | -0.0981 | -18.2311
-5.5 | -0.3083 | 0.01769 | -0.0893 | -17.4279
-5 | -0.2808 | 0.01739 | -0.0813 | -16.1472
-4.5 | -0.2394 | 0.01693 | -0.0755 | -14.1406
-4 | -0.2053 | 0.01665 | -0.0685 | -12.3303
-3.5 | -0.1603 | 0.01628 | -0.0634 | -9.8464
-3 | -0.1077 | 0.01579 | -0.0595 | -6.8208
-2.5 | -0.065 | 0.01545 | -0.0539 | -4.2071
-2 | -0.0177 | 0.0151 | -0.0492 | -1.1722
-1.5 | 0.0331 | 0.01474 | -0.045 | 2.2456
-1 | 0.0846 | 0.01435 | -0.0409 | 5.8955
-0.5 | 0.1337 | 0.01397 | -0.0365 | 9.5705
0 | 0.1792 | 0.01364 | -0.0314 | 13.1378
0.5 | 0.2217 | 0.01337 | -0.0256 | 16.5819
1 | 0.2621 | 0.01325 | -0.0193 | 19.7811
1.5 | 0.3036 | 0.01334 | -0.0131 | 22.7586
2 | 0.3451 | 0.01363 | -0.0068 | 25.3191
2.5 | 0.3738 | 0.01395 | 0.0017 | 26.7957
3 | 0.4128 | 0.01443 | 0.0082 | 28.6071
3.5 | 0.4501 | 0.01501 | 0.0146 | 29.9867
4 | 0.5156 | 0.01595 | 0.0156 | 32.326
4.5 | 0.5863 | 0.01712 | 0.0149 | 34.2465
5 | 0.6618 | 0.01845 | 0.0128 | 35.8699
5.5 | 0.7339 | 0.01987 | 0.011 | 36.9351
6 | 0.8076 | 0.02146 | 0.0081 | 37.6328
6.5 | 0.8749 | 0.02328 | 0.0055 | 37.5816
7 | 0.9472 | 0.02549 | 0.0014 | 37.1597
7.5 | 0.928 | 0.02661 | 0.0127 | 34.8741
8 | 0.9183 | 0.02805 | 0.0224 | 32.738
8.5 | 0.9214 | 0.03005 | 0.0297 | 30.6622
9 | 0.9296 | 0.03247 | 0.0355 | 28.6295
9.5 | 0.9373 | 0.03545 | 0.0404 | 26.4401
10 | 0.9455 | 0.03884 | 0.0445 | 24.3435
10.5 | 0.9543 | 0.04253 | 0.0479 | 22.4383
11 | 0.9631 | 0.04653 | 0.0506 | 20.6985
11.5 | 0.9569 | 0.05214 | 0.0523 | 18.3525
12 | 0.9626 | 0.05698 | 0.0538 | 16.8936
12.5 | 0.9374 | 0.06516 | 0.0532 | 14.3861
13 | 0.9289 | 0.07203 | 0.0528 | 12.896
13.5 | 0.8543 | 0.08682 | 0.0471 | 9.8399
14.5 | 0.6414 | 0.1321 | 0.0252 | 4.8554
15 | 0.668 | 0.136 | 0.0246 | 4.9118
15.5 | 0.6344 | 0.15135 | 0.0169 | 4.1916
16 | 0.6322 | 0.16139 | 0.0121 | 3.9172

## 25. Re 500k Mach 0.00 (1)
BIGFOIL.COM POLAR EXPORT
GA 30-220
GA 30-220 |  |  |  | Cl Max: | 1.987 | at alpha= | 20 | deg
JavaFoil+Calcfoil stall+Eppler ext transition |  |  |  | L/D Max: | 75.093 | at alpha= | 6.5 | deg
Re: | 500000 |  |  | Cd Min: | 0.0091 | at alpha= | 0 | deg
Mach: | 0 |  |  | Cl=0 at alpha= | -1.6562 | deg
|  |  |  | @ Cl=0.1, Cd= | 0.0092475
|  |  |  | @ Cl=0.4, Cd= | 0.0098539
|  |  |  | @ Cl=0.6, Cd= | 0.010257
alpha (deg) | Cl | Cd | Cm | Cl/Cd
-20 | -1.421 | 0.13204 | -0.004 | -10.764
-19.5 | -1.421 | 0.12289 | -0.005 | -11.562
-19 | -1.418 | 0.11405 | -0.005 | -12.435
-18.5 | -1.414 | 0.1054 | -0.006 | -13.418
-18 | -1.408 | 0.09716 | -0.007 | -14.488
-17.5 | -1.399 | 0.08915 | -0.007 | -15.698
-17 | -1.389 | 0.08139 | -0.008 | -17.072
-16.5 | -1.375 | 0.07508 | -0.008 | -18.319
-16 | -1.362 | 0.06746 | -0.009 | -20.187
-15.5 | -1.345 | 0.06127 | -0.01 | -21.956
-15 | -1.326 | 0.05518 | -0.011 | -24.036
-14.5 | -1.305 | 0.04959 | -0.011 | -26.307
-14 | -1.284 | 0.04348 | -0.012 | -29.535
-13.5 | -1.265 | 0.03712 | -0.013 | -34.076
-13 | -1.239 | 0.03261 | -0.014 | -37.997
-12.5 | -1.207 | 0.02919 | -0.015 | -41.362
-12 | -1.171 | 0.02643 | -0.015 | -44.309
-11.5 | -1.132 | 0.02362 | -0.016 | -47.914
-11 | -1.089 | 0.02177 | -0.017 | -50.009
-10.5 | -1.044 | 0.02015 | -0.018 | -51.796
-10 | -0.996 | 0.01924 | -0.019 | -51.768
-9.5 | -0.947 | 0.01803 | -0.019 | -52.502
-9 | -0.895 | 0.01703 | -0.02 | -52.559
-8.5 | -0.842 | 0.01608 | -0.021 | -52.345
-8 | -0.792 | 0.01448 | -0.022 | -54.707
-7.5 | -0.733 | 0.01321 | -0.023 | -55.475
-7 | -0.672 | 0.01282 | -0.024 | -52.436
-6.5 | -0.612 | 0.0116 | -0.024 | -52.734
-6 | -0.55 | 0.01169 | -0.025 | -47.05
-5.5 | -0.488 | 0.01102 | -0.026 | -44.25
-5 | -0.425 | 0.01056 | -0.027 | -40.252
-4.5 | -0.362 | 0.0108 | -0.027 | -33.528
-4 | -0.299 | 0.01061 | -0.028 | -28.175
-3.5 | -0.236 | 0.01035 | -0.029 | -22.748
-3 | -0.172 | 0.00989 | -0.03 | -17.371
-2.5 | -0.108 | 0.00972 | -0.03 | -11.109
-2 | -0.044 | 0.00957 | -0.031 | -4.605
-1.5 | 0.02 | 0.00942 | -0.032 | 2.117
-1 | 0.084 | 0.00926 | -0.033 | 9.073
-0.5 | 0.148 | 0.00921 | -0.034 | 16.079
0 | 0.214 | 0.0091 | -0.034 | 23.486
0.5 | 0.278 | 0.00928 | -0.035 | 29.987
1 | 0.343 | 0.00956 | -0.036 | 35.814
1.5 | 0.407 | 0.00989 | -0.037 | 41.15
2 | 0.471 | 0.00958 | -0.037 | 49.155
2.5 | 0.535 | 0.00938 | -0.038 | 57.012
3 | 0.599 | 0.01025 | -0.039 | 58.421
3.5 | 0.662 | 0.01072 | -0.04 | 61.815
4 | 0.726 | 0.01111 | -0.04 | 65.299
4.5 | 0.789 | 0.01099 | -0.041 | 71.812
5 | 0.852 | 0.01146 | -0.042 | 74.357
5.5 | 0.914 | 0.01243 | -0.043 | 73.56
6 | 0.976 | 0.01303 | -0.043 | 74.947
6.5 | 1.038 | 0.01382 | -0.044 | 75.093
7 | 1.077 | 0.01472 | -0.044 | 73.168
7.5 | 1.133 | 0.01555 | -0.045 | 72.898
8 | 1.189 | 0.01659 | -0.045 | 71.67
8.5 | 1.243 | 0.0177 | -0.046 | 70.217
9 | 1.295 | 0.01953 | -0.046 | 66.286
9.5 | 1.347 | 0.02061 | -0.047 | 65.338
10 | 1.397 | 0.02176 | -0.047 | 64.225
10.5 | 1.447 | 0.02295 | -0.048 | 63.075
11 | 1.496 | 0.02421 | -0.048 | 61.807
11.5 | 1.544 | 0.02553 | -0.049 | 60.465
12 | 1.59 | 0.02706 | -0.049 | 58.747
12.5 | 1.634 | 0.02875 | -0.05 | 56.839
13 | 1.677 | 0.03055 | -0.05 | 54.899
13.5 | 1.717 | 0.0324 | -0.051 | 52.996
14 | 1.755 | 0.03461 | -0.051 | 50.69
14.5 | 1.79 | 0.03691 | -0.052 | 48.492
15 | 1.823 | 0.03949 | -0.052 | 46.161
15.5 | 1.854 | 0.04219 | -0.052 | 43.949
16 | 1.881 | 0.04561 | -0.053 | 41.243
16.5 | 1.906 | 0.04951 | -0.053 | 38.491
17 | 1.927 | 0.05382 | -0.053 | 35.804
17.5 | 1.945 | 0.05842 | -0.053 | 33.297
18 | 1.96 | 0.06363 | -0.053 | 30.803
18.5 | 1.972 | 0.06895 | -0.053 | 28.598
19 | 1.981 | 0.07504 | -0.053 | 26.399
19.5 | 1.986 | 0.08176 | -0.053 | 24.291
20 | 1.987 | 0.08967 | -0.053 | 22.159

## 26. Re 500k Mach 0.00 (2)
BIGFOIL.COM POLAR EXPORT
GA 30-220
GA 30-220 |  |  |  | Cl Max: | 1.3074 | at alpha= | 20 | deg
XFOIL ncrit=9 |  |  |  | L/D Max: | 64.3173 | at alpha= | 8.5 | deg
Re: | 500000 |  |  | Cd Min: | 0.09451 | at alpha= | -20 | deg
Mach: | 0 |  |  | Cl=0 at alpha= | -1.9946 | deg
|  |  |  | @ Cl=0.1, Cd= | 0.009139
|  |  |  | @ Cl=0.4, Cd= | 0.0090226
|  |  |  | @ Cl=0.6, Cd= | 0.010754
alpha (deg) | Cl | Cd | Cm | Cl/Cd
-20 | -0.9985 | 0.09451 | -0.0655 | -10.565
-19.5 | -1.0049 | 0.08708 | -0.0689 | -11.54
-19 | -1.004 | 0.08117 | -0.071 | -12.3691
-18.5 | -1.0038 | 0.07515 | -0.0733 | -13.3573
-18 | -1.0054 | 0.0689 | -0.0756 | -14.5922
-17.5 | -1.0068 | 0.06281 | -0.0777 | -16.0293
-17 | -1.0092 | 0.05703 | -0.0791 | -17.6959
-16.5 | -1.0095 | 0.05158 | -0.0803 | -19.5715
-16 | -1.0072 | 0.04654 | -0.0812 | -21.6416
-15.5 | -1.0063 | 0.04173 | -0.0814 | -24.1145
-15 | -1.0061 | 0.03729 | -0.0808 | -26.9804
-14.5 | -1.0007 | 0.03378 | -0.0794 | -29.624
-14 | -0.9991 | 0.03057 | -0.0766 | -32.6824
-13.5 | -1.0016 | 0.02789 | -0.0721 | -35.9125
-13 | -0.9812 | 0.02581 | -0.0705 | -38.0163
-12.5 | -0.931 | 0.02319 | -0.0745 | -40.1466
-12 | -0.8806 | 0.02102 | -0.0775 | -41.8934
-11.5 | -0.8202 | 0.01917 | -0.0817 | -42.7856
-11 | -0.7455 | 0.01755 | -0.0881 | -42.4786
-10.5 | -0.6784 | 0.01605 | -0.0929 | -42.2679
-10 | -0.6313 | 0.01507 | -0.0929 | -41.8912
-9.5 | -0.5969 | 0.01431 | -0.0899 | -41.7121
-9 | -0.5638 | 0.01374 | -0.0862 | -41.0335
-8.5 | -0.5341 | 0.01317 | -0.0817 | -40.5543
-8 | -0.4989 | 0.01271 | -0.0781 | -39.2526
-7.5 | -0.466 | 0.01227 | -0.0738 | -37.9788
-7 | -0.4293 | 0.01194 | -0.0701 | -35.9548
-6.5 | -0.395 | 0.01162 | -0.0658 | -33.9931
-6 | -0.3566 | 0.01137 | -0.0622 | -31.3632
-5.5 | -0.3154 | 0.01109 | -0.0591 | -28.44
-5 | -0.2723 | 0.01083 | -0.0564 | -25.1431
-4.5 | -0.2299 | 0.01053 | -0.0536 | -21.8329
-4 | -0.1846 | 0.01031 | -0.0512 | -17.9049
-3.5 | -0.1395 | 0.01007 | -0.0488 | -13.853
-3 | -0.0929 | 0.00988 | -0.0466 | -9.4028
-2.5 | -0.0457 | 0.00969 | -0.0445 | -4.7162
-2 | -0.0005 | 0.00948 | -0.0421 | -0.052743
-1.5 | 0.0461 | 0.00931 | -0.0399 | 4.9517
-1 | 0.0928 | 0.00917 | -0.0376 | 10.12
-0.5 | 0.1369 | 0.00898 | -0.0349 | 15.245
0 | 0.179 | 0.00878 | -0.0318 | 20.3872
0.5 | 0.2178 | 0.00858 | -0.0279 | 25.3846
1 | 0.2563 | 0.0085 | -0.0239 | 30.1529
1.5 | 0.2968 | 0.00858 | -0.0202 | 34.5921
2 | 0.3372 | 0.00873 | -0.0166 | 38.6254
2.5 | 0.3769 | 0.0089 | -0.0129 | 42.3483
3 | 0.4146 | 0.0091 | -0.0088 | 45.5604
3.5 | 0.4487 | 0.00935 | -0.0041 | 47.9893
4 | 0.4795 | 0.00962 | 0.0012 | 49.8441
4.5 | 0.5158 | 0.00995 | 0.0052 | 51.8392
5 | 0.56 | 0.01038 | 0.0075 | 53.9499
5.5 | 0.6178 | 0.01092 | 0.0067 | 56.5751
6 | 0.684 | 0.01158 | 0.0039 | 59.0674
6.5 | 0.749 | 0.01229 | 0.0013 | 60.9439
7 | 0.8202 | 0.01317 | -0.0028 | 62.2779
7.5 | 0.8832 | 0.01405 | -0.0054 | 62.8612
8 | 0.9504 | 0.0149 | -0.009 | 63.7852
8.5 | 1.0175 | 0.01582 | -0.0128 | 64.3173
9 | 1.0444 | 0.01664 | -0.0096 | 62.7644
9.5 | 1.0436 | 0.01759 | -0.001 | 59.3292
10 | 1.059 | 0.01867 | 0.0045 | 56.722
10.5 | 1.0777 | 0.01994 | 0.0091 | 54.0471
11 | 1.0976 | 0.02141 | 0.0131 | 51.2658
11.5 | 1.1174 | 0.02308 | 0.0166 | 48.4142
12 | 1.1353 | 0.02504 | 0.0199 | 45.3395
12.5 | 1.155 | 0.02705 | 0.0226 | 42.6987
13 | 1.1756 | 0.02916 | 0.025 | 40.3155
13.5 | 1.1905 | 0.0318 | 0.0273 | 37.4371
14 | 1.21 | 0.03429 | 0.029 | 35.2873
14.5 | 1.2243 | 0.03729 | 0.0307 | 32.8319
15 | 1.2405 | 0.04033 | 0.0319 | 30.7587
15.5 | 1.2518 | 0.04388 | 0.033 | 28.5278
16 | 1.2663 | 0.04736 | 0.0336 | 26.7378
16.5 | 1.2726 | 0.05161 | 0.0342 | 24.658
17 | 1.2856 | 0.0555 | 0.0343 | 23.164
17.5 | 1.2903 | 0.06026 | 0.0342 | 21.4122
18 | 1.2974 | 0.06491 | 0.0339 | 19.9877
18.5 | 1.3029 | 0.06991 | 0.0332 | 18.6368
19 | 1.3045 | 0.07524 | 0.0324 | 17.3379
19.5 | 1.3072 | 0.08088 | 0.031 | 16.1622
20 | 1.3074 | 0.08674 | 0.0295 | 15.0726

## 27. Re 500k Mach 0.10 (1)
BIGFOIL.COM POLAR EXPORT
GA 30-220
GA 30-220 |  |  |  | Cl Max: | 1.969 | at alpha= | 19.5 | deg
JavaFoil+Calcfoil stall+Eppler ext transition |  |  |  | L/D Max: | 74.93 | at alpha= | 6.5 | deg
Re: | 500000 |  |  | Cd Min: | 0.00919 | at alpha= | 0 | deg
Mach: | 0.1 |  |  | Cl=0 at alpha= | -1.6562 | deg
|  |  |  | @ Cl=0.1, Cd= | 0.0093154
|  |  |  | @ Cl=0.4, Cd= | 0.0098471
|  |  |  | @ Cl=0.6, Cd= | 0.010282
alpha (deg) | Cl | Cd | Cm | Cl/Cd
-20 | -1.394 | 0.13759 | -0.004 | -10.129
-19.5 | -1.396 | 0.12761 | -0.005 | -10.941
-19 | -1.397 | 0.11829 | -0.005 | -11.807
-18.5 | -1.395 | 0.10945 | -0.006 | -12.742
-18 | -1.391 | 0.10092 | -0.006 | -13.782
-17.5 | -1.384 | 0.09272 | -0.007 | -14.928
-17 | -1.377 | 0.08441 | -0.008 | -16.312
-16.5 | -1.364 | 0.07796 | -0.008 | -17.5
-16 | -1.353 | 0.06981 | -0.009 | -19.385
-15.5 | -1.338 | 0.06355 | -0.01 | -21.049
-15 | -1.32 | 0.05711 | -0.01 | -23.114
-14.5 | -1.3 | 0.05127 | -0.011 | -25.358
-14 | -1.279 | 0.0455 | -0.012 | -28.103
-13.5 | -1.259 | 0.03919 | -0.013 | -32.133
-13 | -1.237 | 0.03372 | -0.014 | -36.687
-12.5 | -1.207 | 0.02999 | -0.015 | -40.241
-12 | -1.172 | 0.02713 | -0.016 | -43.182
-11.5 | -1.133 | 0.02414 | -0.016 | -46.929
-11 | -1.091 | 0.02217 | -0.017 | -49.216
-10.5 | -1.046 | 0.02052 | -0.018 | -50.962
-10 | -0.999 | 0.01954 | -0.019 | -51.111
-9.5 | -0.949 | 0.01827 | -0.02 | -51.953
-9 | -0.898 | 0.01723 | -0.02 | -52.081
-8.5 | -0.844 | 0.01622 | -0.021 | -52.077
-8 | -0.795 | 0.01462 | -0.022 | -54.421
-7.5 | -0.736 | 0.0133 | -0.023 | -55.341
-7 | -0.676 | 0.0129 | -0.024 | -52.371
-6.5 | -0.615 | 0.01165 | -0.024 | -52.732
-6 | -0.553 | 0.01178 | -0.025 | -46.916
-5.5 | -0.49 | 0.01134 | -0.026 | -43.206
-5 | -0.427 | 0.011 | -0.027 | -38.836
-4.5 | -0.364 | 0.01082 | -0.028 | -33.634
-4 | -0.3 | 0.01051 | -0.028 | -28.586
-3.5 | -0.237 | 0.01015 | -0.029 | -23.331
-3 | -0.173 | 0.00993 | -0.03 | -17.394
-2.5 | -0.109 | 0.00998 | -0.031 | -10.884
-2 | -0.044 | 0.00963 | -0.031 | -4.598
-1.5 | 0.02 | 0.00946 | -0.032 | 2.118
-1 | 0.084 | 0.00934 | -0.033 | 9.037
-0.5 | 0.149 | 0.00924 | -0.034 | 16.113
0 | 0.215 | 0.00919 | -0.034 | 23.383
0.5 | 0.28 | 0.00932 | -0.035 | 29.979
1 | 0.344 | 0.00958 | -0.036 | 35.937
1.5 | 0.409 | 0.00989 | -0.037 | 41.323
2 | 0.473 | 0.0096 | -0.038 | 49.304
2.5 | 0.538 | 0.00942 | -0.038 | 57.089
3 | 0.602 | 0.01031 | -0.039 | 58.387
3.5 | 0.666 | 0.01077 | -0.04 | 61.789
4 | 0.729 | 0.01119 | -0.041 | 65.169
4.5 | 0.793 | 0.01105 | -0.041 | 71.75
5 | 0.856 | 0.01152 | -0.042 | 74.325
5.5 | 0.919 | 0.01271 | -0.043 | 72.277
6 | 0.981 | 0.01329 | -0.044 | 73.797
6.5 | 1.043 | 0.01392 | -0.044 | 74.93
7 | 1.081 | 0.01487 | -0.044 | 72.741
7.5 | 1.138 | 0.01575 | -0.045 | 72.244
8 | 1.193 | 0.01682 | -0.045 | 70.943
8.5 | 1.248 | 0.01792 | -0.046 | 69.609
9 | 1.299 | 0.01977 | -0.046 | 65.714
9.5 | 1.351 | 0.02089 | -0.047 | 64.704
10 | 1.402 | 0.02202 | -0.047 | 63.683
10.5 | 1.452 | 0.0233 | -0.048 | 62.332
11 | 1.501 | 0.02454 | -0.049 | 61.179
11.5 | 1.548 | 0.02593 | -0.049 | 59.704
12 | 1.594 | 0.02755 | -0.05 | 57.873
12.5 | 1.638 | 0.0292 | -0.05 | 56.103
13 | 1.681 | 0.03119 | -0.05 | 53.9
13.5 | 1.72 | 0.03308 | -0.051 | 52.005
14 | 1.757 | 0.03526 | -0.051 | 49.833
14.5 | 1.792 | 0.03767 | -0.052 | 47.561
15 | 1.824 | 0.04037 | -0.052 | 45.174
15.5 | 1.853 | 0.0433 | -0.052 | 42.805
16 | 1.879 | 0.04698 | -0.053 | 39.997
16.5 | 1.902 | 0.05107 | -0.053 | 37.237
17 | 1.921 | 0.05564 | -0.053 | 34.534
17.5 | 1.938 | 0.06053 | -0.053 | 32.013
18 | 1.951 | 0.06603 | -0.053 | 29.542
18.5 | 1.961 | 0.07167 | -0.053 | 27.355
19 | 1.967 | 0.07834 | -0.053 | 25.112
19.5 | 1.969 | 0.08558 | -0.053 | 23.01
20 | 1.969 | 0.09335 | -0.053 | 21.087

## 28. Re 500k Mach 0.10 (2)
BIGFOIL.COM POLAR EXPORT
GA 30-220
GA 30-220 |  |  |  | Cl Max: | 1.2977 | at alpha= | 20 | deg
XFOIL ncrit=9 |  |  |  | L/D Max: | 63.108 | at alpha= | 8 | deg
Re: | 500000 |  |  | Cd Min: | 0.09877 | at alpha= | -20 | deg
Mach: | 0.1 |  |  | Cl=0 at alpha= | -2.0033 | deg
|  |  |  | @ Cl=0.1, Cd= | 0.0091758
|  |  |  | @ Cl=0.4, Cd= | 0.0090669
|  |  |  | @ Cl=0.6, Cd= | 0.010842
alpha (deg) | Cl | Cd | Cm | Cl/Cd
-20 | -0.9787 | 0.09877 | -0.0645 | -9.9089
-19.5 | -0.9856 | 0.09119 | -0.068 | -10.8082
-19 | -0.9914 | 0.08398 | -0.0711 | -11.8052
-18.5 | -0.9884 | 0.0784 | -0.073 | -12.6071
-18 | -0.9899 | 0.07206 | -0.0754 | -13.7372
-17.5 | -0.9922 | 0.06579 | -0.0776 | -15.0813
-17 | -0.9946 | 0.05977 | -0.0794 | -16.6405
-16.5 | -0.996 | 0.05418 | -0.0807 | -18.3832
-16 | -0.9951 | 0.04888 | -0.0817 | -20.358
-15.5 | -0.9916 | 0.04407 | -0.0823 | -22.5006
-15 | -0.9951 | 0.03915 | -0.0819 | -25.4176
-14.5 | -0.9915 | 0.03527 | -0.0808 | -28.1117
-14 | -0.9865 | 0.03206 | -0.0785 | -30.7704
-13.5 | -0.9925 | 0.0289 | -0.0743 | -34.3426
-13 | -0.9791 | 0.02669 | -0.0718 | -36.6842
-12.5 | -0.9295 | 0.02383 | -0.0759 | -39.0055
-12 | -0.8794 | 0.02156 | -0.079 | -40.7885
-11.5 | -0.8196 | 0.0196 | -0.0831 | -41.8163
-11 | -0.7457 | 0.01783 | -0.0896 | -41.8228
-10.5 | -0.6767 | 0.01632 | -0.0947 | -41.4645
-10 | -0.6294 | 0.01528 | -0.0947 | -41.1911
-9.5 | -0.5953 | 0.01447 | -0.0917 | -41.1403
-9 | -0.5628 | 0.01386 | -0.0879 | -40.6061
-8.5 | -0.532 | 0.01332 | -0.0835 | -39.9399
-8 | -0.4976 | 0.01282 | -0.0796 | -38.8144
-7.5 | -0.4648 | 0.01236 | -0.0752 | -37.6052
-7 | -0.4285 | 0.012 | -0.0714 | -35.7083
-6.5 | -0.394 | 0.01167 | -0.067 | -33.7618
-6 | -0.3567 | 0.01142 | -0.0632 | -31.2347
-5.5 | -0.3158 | 0.01113 | -0.0599 | -28.3738
-5 | -0.2718 | 0.0109 | -0.0573 | -24.9358
-4.5 | -0.2295 | 0.01059 | -0.0543 | -21.6714
-4 | -0.1847 | 0.01035 | -0.0518 | -17.8454
-3.5 | -0.1393 | 0.01011 | -0.0493 | -13.7784
-3 | -0.093 | 0.00991 | -0.047 | -9.3845
-2.5 | -0.0449 | 0.00974 | -0.045 | -4.6099
-2 | 0.0003 | 0.00953 | -0.0425 | 0.03148
-1.5 | 0.0467 | 0.00935 | -0.0401 | 4.9947
-1 | 0.0932 | 0.0092 | -0.0378 | 10.1304
-0.5 | 0.1382 | 0.00904 | -0.0352 | 15.2876
0 | 0.1804 | 0.00884 | -0.032 | 20.4072
0.5 | 0.2189 | 0.00863 | -0.028 | 25.365
1 | 0.2571 | 0.00855 | -0.0238 | 30.0702
1.5 | 0.2971 | 0.00863 | -0.02 | 34.4264
2 | 0.3379 | 0.00876 | -0.0163 | 38.5731
2.5 | 0.3771 | 0.00893 | -0.0124 | 42.2284
3 | 0.4139 | 0.00915 | -0.0081 | 45.235
3.5 | 0.4462 | 0.0094 | -0.003 | 47.4681
4 | 0.4787 | 0.00966 | 0.002 | 49.5549
4.5 | 0.5149 | 0.01001 | 0.0062 | 51.4386
5 | 0.5591 | 0.01045 | 0.0085 | 53.5024
5.5 | 0.6175 | 0.01101 | 0.0076 | 56.0854
6 | 0.6844 | 0.0117 | 0.0048 | 58.4957
6.5 | 0.7498 | 0.01244 | 0.0021 | 60.2733
7 | 0.8206 | 0.01335 | -0.0018 | 61.4682
7.5 | 0.8855 | 0.0142 | -0.0046 | 62.3592
8 | 0.9523 | 0.01509 | -0.0081 | 63.108
9 | 1.0398 | 0.01689 | -0.0074 | 61.5631
9.5 | 1.042 | 0.01789 | 0.0006 | 58.2448
10.5 | 1.0744 | 0.02047 | 0.0108 | 52.4866
11 | 1.0949 | 0.02197 | 0.0146 | 49.8361
11.5 | 1.1155 | 0.02367 | 0.018 | 47.1272
12 | 1.1342 | 0.02565 | 0.0212 | 44.2183
12.5 | 1.15 | 0.02797 | 0.0242 | 41.1155
13 | 1.1723 | 0.03005 | 0.0264 | 39.0116
13.5 | 1.1888 | 0.03268 | 0.0286 | 36.377
14 | 1.2049 | 0.03549 | 0.0304 | 33.9504
14.5 | 1.2211 | 0.03845 | 0.0319 | 31.7581
15 | 1.2342 | 0.04182 | 0.0331 | 29.5122
15.5 | 1.2474 | 0.04533 | 0.0341 | 27.5182
16 | 1.2591 | 0.04914 | 0.0347 | 25.6227
16.5 | 1.267 | 0.05337 | 0.0351 | 23.7399
17 | 1.2779 | 0.05756 | 0.0351 | 22.2012
17.5 | 1.2807 | 0.06248 | 0.0351 | 20.4978
18 | 1.2891 | 0.06721 | 0.0345 | 19.1802
18.5 | 1.2932 | 0.07242 | 0.0338 | 17.8569
19 | 1.2952 | 0.07788 | 0.0328 | 16.6307
19.5 | 1.2971 | 0.08366 | 0.0314 | 15.5044
20 | 1.2977 | 0.08941 | 0.0299 | 14.514

## 29. Re 500k Mach 0.25 (1)
BIGFOIL.COM POLAR EXPORT
GA 30-220
GA 30-220 |  |  |  | Cl Max: | 1.874 | at alpha= | 17.5 | deg
JavaFoil+Calcfoil stall+Eppler ext transition |  |  |  | L/D Max: | 75.327 | at alpha= | 5.5 | deg
Re: | 500000 |  |  | Cd Min: | 0.00938 | at alpha= | -0.5 | deg
Mach: | 0.25 |  |  | Cl=0 at alpha= | -1.6567 | deg
|  |  |  | @ Cl=0.1, Cd= | 0.0094844
|  |  |  | @ Cl=0.4, Cd= | 0.010086
|  |  |  | @ Cl=0.6, Cd= | 0.010384
alpha (deg) | Cl | Cd | Cm | Cl/Cd
-20 | -1.177 | 0.17222 | -0.004 | -6.835
-19.5 | -1.2 | 0.1616 | -0.004 | -7.429
-19 | -1.221 | 0.14999 | -0.005 | -8.142
-18.5 | -1.24 | 0.13792 | -0.006 | -8.989
-18 | -1.255 | 0.12666 | -0.006 | -9.906
-17.5 | -1.267 | 0.11625 | -0.007 | -10.894
-17 | -1.275 | 0.10563 | -0.007 | -12.068
-16.5 | -1.277 | 0.09738 | -0.008 | -13.115
-16 | -1.279 | 0.08731 | -0.009 | -14.652
-15.5 | -1.277 | 0.07887 | -0.01 | -16.188
-15 | -1.27 | 0.07061 | -0.01 | -17.991
-14.5 | -1.26 | 0.06312 | -0.011 | -19.968
-14 | -1.246 | 0.05614 | -0.012 | -22.201
-13.5 | -1.228 | 0.0496 | -0.013 | -24.768
-13 | -1.208 | 0.04367 | -0.014 | -27.665
-12.5 | -1.191 | 0.03704 | -0.015 | -32.149
-12 | -1.168 | 0.03168 | -0.016 | -36.872
-11.5 | -1.136 | 0.02759 | -0.017 | -41.186
-11 | -1.099 | 0.0248 | -0.017 | -44.304
-10.5 | -1.057 | 0.02255 | -0.018 | -46.884
-10 | -1.011 | 0.02136 | -0.019 | -47.317
-9.5 | -0.963 | 0.01978 | -0.02 | -48.676
-9 | -0.912 | 0.01844 | -0.021 | -49.483
-8.5 | -0.86 | 0.01728 | -0.022 | -49.753
-8 | -0.805 | 0.01578 | -0.023 | -51.011
-7.5 | -0.754 | 0.0145 | -0.024 | -52.005
-7 | -0.693 | 0.01354 | -0.024 | -51.131
-6.5 | -0.63 | 0.01208 | -0.025 | -52.182
-6 | -0.567 | 0.01153 | -0.026 | -49.164
-5.5 | -0.503 | 0.01165 | -0.027 | -43.169
-5 | -0.439 | 0.01122 | -0.028 | -39.086
-4.5 | -0.374 | 0.01086 | -0.028 | -34.415
-4 | -0.309 | 0.01075 | -0.029 | -28.703
-3.5 | -0.243 | 0.01042 | -0.03 | -23.329
-3 | -0.177 | 0.0104 | -0.031 | -17.058
-2.5 | -0.112 | 0.01021 | -0.031 | -10.925
-2 | -0.046 | 0.01007 | -0.032 | -4.519
-1.5 | 0.021 | 0.00967 | -0.033 | 2.129
-1 | 0.087 | 0.00951 | -0.034 | 9.127
-0.5 | 0.153 | 0.00938 | -0.035 | 16.291
0 | 0.221 | 0.00939 | -0.035 | 23.508
0.5 | 0.287 | 0.00963 | -0.036 | 29.815
1 | 0.354 | 0.00994 | -0.037 | 35.561
1.5 | 0.42 | 0.01015 | -0.038 | 41.376
2 | 0.486 | 0.01054 | -0.039 | 46.142
2.5 | 0.552 | 0.0097 | -0.039 | 56.906
3 | 0.618 | 0.01064 | -0.04 | 58.095
3.5 | 0.684 | 0.01113 | -0.041 | 61.407
4 | 0.749 | 0.01158 | -0.042 | 64.7
4.5 | 0.814 | 0.01146 | -0.043 | 71.024
5 | 0.879 | 0.01196 | -0.043 | 73.485
5.5 | 0.943 | 0.01252 | -0.044 | 75.327
6 | 1.007 | 0.01391 | -0.045 | 72.363
6.5 | 1.047 | 0.01487 | -0.045 | 70.391
7 | 1.105 | 0.01573 | -0.045 | 70.279
7.5 | 1.162 | 0.01681 | -0.046 | 69.164
8 | 1.218 | 0.01795 | -0.046 | 67.876
8.5 | 1.271 | 0.02006 | -0.047 | 63.337
9 | 1.325 | 0.02126 | -0.047 | 62.313
9.5 | 1.377 | 0.02252 | -0.048 | 61.135
10 | 1.428 | 0.02378 | -0.049 | 60.061
10.5 | 1.478 | 0.02516 | -0.049 | 58.723
11 | 1.525 | 0.02669 | -0.05 | 57.14
11.5 | 1.571 | 0.0284 | -0.05 | 55.322
12 | 1.615 | 0.03034 | -0.051 | 53.246
12.5 | 1.657 | 0.03229 | -0.051 | 51.318
13 | 1.697 | 0.03457 | -0.051 | 49.086
13.5 | 1.732 | 0.03702 | -0.052 | 46.79
14 | 1.763 | 0.03997 | -0.052 | 44.11
14.5 | 1.792 | 0.04307 | -0.053 | 41.597
15 | 1.815 | 0.04681 | -0.053 | 38.785
15.5 | 1.835 | 0.05139 | -0.053 | 35.704
16 | 1.85 | 0.05628 | -0.053 | 32.881
16.5 | 1.862 | 0.06203 | -0.053 | 30.019
17 | 1.871 | 0.06802 | -0.053 | 27.509
17.5 | 1.874 | 0.07488 | -0.053 | 25.033
18 | 1.871 | 0.08313 | -0.053 | 22.508
18.5 | 1.863 | 0.09203 | -0.053 | 20.248
19 | 1.853 | 0.10146 | -0.053 | 18.263
19.5 | 1.839 | 0.11057 | -0.052 | 16.631
20 | 1.82 | 0.12125 | -0.052 | 15.013

## 30. Re 500k Mach 0.25 (2)
BIGFOIL.COM POLAR EXPORT
GA 30-220
GA 30-220 |  |  |  | Cl Max: | 1.2424 | at alpha= | 19.5 | deg
XFOIL ncrit=9 |  |  |  | L/D Max: | 58.1368 | at alpha= | 7.5 | deg
Re: | 500000 |  |  | Cd Min: | 0.10564 | at alpha= | 20 | deg
Mach: | 0.25 |  |  | Cl=0 at alpha= | -2.0405 | deg
|  |  |  | @ Cl=0.1, Cd= | 0.0094302
|  |  |  | @ Cl=0.4, Cd= | 0.0093562
|  |  |  | @ Cl=0.6, Cd= | 0.011418
alpha (deg) | Cl | Cd | Cm | Cl/Cd
-18 | -0.907 | 0.0891 | -0.0736 | -10.1796
-17.5 | -0.909 | 0.08236 | -0.0763 | -11.0369
-17 | -0.9159 | 0.07504 | -0.0792 | -12.2055
-16.5 | -0.9236 | 0.06783 | -0.0819 | -13.6164
-16 | -0.9247 | 0.0621 | -0.0831 | -14.8905
-15.5 | -0.9273 | 0.05617 | -0.0845 | -16.5088
-15 | -0.9287 | 0.05052 | -0.0854 | -18.3828
-14.5 | -0.933 | 0.04512 | -0.0856 | -20.6782
-14 | -0.9342 | 0.0403 | -0.0851 | -23.1811
-13.5 | -0.9336 | 0.03627 | -0.0834 | -25.7403
-13 | -0.9484 | 0.03244 | -0.0792 | -29.2355
-12.5 | -0.9052 | 0.02883 | -0.0832 | -31.3978
-12 | -0.8633 | 0.02528 | -0.0869 | -34.1495
-11.5 | -0.8106 | 0.02244 | -0.091 | -36.123
-11 | -0.7388 | 0.02001 | -0.0977 | -36.9215
-10.5 | -0.6663 | 0.01797 | -0.1039 | -37.0785
-10 | -0.6172 | 0.01652 | -0.1046 | -37.3608
-9.5 | -0.5835 | 0.0155 | -0.1015 | -37.6452
-8.5 | -0.5239 | 0.01401 | -0.0924 | -37.3947
-8 | -0.4917 | 0.01341 | -0.0878 | -36.6667
-7.5 | -0.4577 | 0.01289 | -0.0833 | -35.5081
-7 | -0.4222 | 0.01246 | -0.0789 | -33.8844
-6.5 | -0.3851 | 0.01205 | -0.0745 | -31.9585
-6 | -0.3496 | 0.01173 | -0.0699 | -29.8039
-5.5 | -0.3117 | 0.01143 | -0.0656 | -27.2703
-5 | -0.2722 | 0.01114 | -0.0616 | -24.4345
-4.5 | -0.2274 | 0.01087 | -0.0586 | -20.92
-4 | -0.1837 | 0.01061 | -0.0553 | -17.3139
-3.5 | -0.1359 | 0.0104 | -0.0528 | -13.0673
-3 | -0.091 | 0.01014 | -0.0498 | -8.9744
-2.5 | -0.0442 | 0.00993 | -0.0471 | -4.4512
-2 | 0.0039 | 0.00975 | -0.0446 | 0.4
-1.5 | 0.0501 | 0.00957 | -0.0418 | 5.2351
-1 | 0.0974 | 0.00944 | -0.0391 | 10.3178
-0.5 | 0.1424 | 0.00927 | -0.0361 | 15.3614
0 | 0.1863 | 0.00912 | -0.0328 | 20.4276
0.5 | 0.2257 | 0.00893 | -0.0285 | 25.2744
1 | 0.262 | 0.00879 | -0.0236 | 29.8066
1.5 | 0.2999 | 0.00883 | -0.0189 | 33.9638
2 | 0.337 | 0.00901 | -0.0141 | 37.4029
2.5 | 0.3742 | 0.00919 | -0.0093 | 40.7182
3 | 0.4068 | 0.0094 | -0.0037 | 43.2766
3.5 | 0.4368 | 0.00965 | 0.0023 | 45.2642
4 | 0.469 | 0.01002 | 0.0077 | 46.8064
4.5 | 0.5051 | 0.01044 | 0.0122 | 48.3812
5 | 0.5515 | 0.01094 | 0.0143 | 50.4113
5.5 | 0.6154 | 0.01157 | 0.0127 | 53.1893
6 | 0.6876 | 0.01234 | 0.0092 | 55.7212
6.5 | 0.7562 | 0.0132 | 0.0063 | 57.2879
7 | 0.8261 | 0.01423 | 0.0029 | 58.0534
7.5 | 0.8924 | 0.01535 | -0.0001 | 58.1368
8 | 0.9583 | 0.01652 | -0.0033 | 58.0085
8.5 | 1.027 | 0.01774 | -0.0073 | 57.8918
9 | 1.0153 | 0.01873 | 0.0031 | 54.2072
9.5 | 1.0274 | 0.02002 | 0.0093 | 51.3187
10 | 1.0445 | 0.02152 | 0.0143 | 48.5362
10.5 | 1.0637 | 0.02321 | 0.0185 | 45.8294
11 | 1.0827 | 0.02515 | 0.0223 | 43.0497
11.5 | 1.1005 | 0.02737 | 0.0257 | 40.2083
12 | 1.1157 | 0.02996 | 0.0288 | 37.2397
12.5 | 1.1364 | 0.03241 | 0.0311 | 35.0633
13 | 1.1519 | 0.03539 | 0.0334 | 32.5487
13.5 | 1.1669 | 0.0386 | 0.0352 | 30.2306
14 | 1.1818 | 0.04197 | 0.0367 | 28.1582
14.5 | 1.1932 | 0.04581 | 0.0379 | 26.0467
15 | 1.2057 | 0.04972 | 0.0387 | 24.2498
15.5 | 1.2151 | 0.05407 | 0.0392 | 22.4727
16 | 1.2226 | 0.0587 | 0.0395 | 20.8279
16.5 | 1.2302 | 0.06356 | 0.0393 | 19.3549
17 | 1.2339 | 0.06877 | 0.0391 | 17.9424
17.5 | 1.2384 | 0.07426 | 0.0382 | 16.6765
18 | 1.2407 | 0.07994 | 0.0372 | 15.5204
18.5 | 1.2421 | 0.0859 | 0.0359 | 14.4598
19 | 1.2409 | 0.09237 | 0.0341 | 13.434
19.5 | 1.2424 | 0.09836 | 0.0325 | 12.6312
20 | 1.2367 | 0.10564 | 0.0298 | 11.7067

## 31. Re 500k Mach 0.50 (1)
BIGFOIL.COM POLAR EXPORT
GA 30-220
GA 30-220 |  |  |  | Cl Max: | 1.547 | at alpha= | 11.5 | deg
JavaFoil+Calcfoil stall+Eppler ext transition |  |  |  | L/D Max: | 61.143 | at alpha= | 5 | deg
Re: | 500000 |  |  | Cd Min: | 0.01035 | at alpha= | -0.5 | deg
Mach: | 0.5 |  |  | Cl=0 at alpha= | -1.6554 | deg
|  |  |  | @ Cl=0.1, Cd= | 0.010724
|  |  |  | @ Cl=0.4, Cd= | 0.011229
|  |  |  | @ Cl=0.6, Cd= | 0.012339
alpha (deg) | Cl | Cd | Cm | Cl/Cd
-20 | -1.085 | 0.23852 | -0.004 | -4.547
-19.5 | -1.056 | 0.23246 | -0.005 | -4.544
-19 | -1.028 | 0.22499 | -0.005 | -4.568
-18.5 | -1.001 | 0.22246 | -0.005 | -4.502
-18 | -0.968 | 0.21163 | -0.006 | -4.572
-17.5 | -0.938 | 0.20685 | -0.006 | -4.533
-17 | -0.908 | 0.20242 | -0.006 | -4.488
-16.5 | -0.88 | 0.1975 | -0.007 | -4.454
-16 | -0.851 | 0.19171 | -0.007 | -4.437
-15.5 | -0.824 | 0.18481 | -0.008 | -4.457
-15 | -0.792 | 0.17106 | -0.008 | -4.628
-14.5 | -0.761 | 0.15938 | -0.008 | -4.774
-14 | -0.731 | 0.15326 | -0.008 | -4.771
-13.5 | -0.702 | 0.15745 | -0.008 | -4.459
-13 | -0.673 | 0.14729 | -0.009 | -4.567
-12.5 | -0.643 | 0.13525 | -0.009 | -4.756
-12 | -0.612 | 0.12205 | -0.009 | -5.017
-11.5 | -0.584 | 0.11083 | -0.009 | -5.266
-11 | -0.898 | 0.07122 | -0.015 | -12.61
-10.5 | -0.952 | 0.05359 | -0.018 | -17.768
-10 | -0.959 | 0.04343 | -0.019 | -22.092
-9.5 | -0.955 | 0.03498 | -0.021 | -27.298
-9 | -0.938 | 0.02816 | -0.022 | -33.311
-8.5 | -0.901 | 0.0246 | -0.023 | -36.628
-8 | -0.854 | 0.02211 | -0.024 | -38.644
-7.5 | -0.801 | 0.02015 | -0.026 | -39.779
-7 | -0.746 | 0.0183 | -0.027 | -40.74
-6.5 | -0.686 | 0.01595 | -0.028 | -42.984
-6 | -0.625 | 0.01425 | -0.029 | -43.853
-5.5 | -0.558 | 0.01248 | -0.03 | -44.738
-5 | -0.488 | 0.01252 | -0.031 | -38.952
-4.5 | -0.416 | 0.01215 | -0.032 | -34.249
-4 | -0.344 | 0.01168 | -0.033 | -29.451
-3.5 | -0.271 | 0.01137 | -0.033 | -23.836
-3 | -0.198 | 0.0112 | -0.034 | -17.669
-2.5 | -0.124 | 0.01083 | -0.035 | -11.489
-2 | -0.051 | 0.01099 | -0.036 | -4.625
-1.5 | 0.023 | 0.01088 | -0.037 | 2.113
-1 | 0.097 | 0.01074 | -0.038 | 9.02
-0.5 | 0.171 | 0.01035 | -0.039 | 16.499
0 | 0.247 | 0.01048 | -0.04 | 23.533
0.5 | 0.321 | 0.01097 | -0.04 | 29.241
1 | 0.395 | 0.0112 | -0.041 | 35.242
1.5 | 0.469 | 0.01163 | -0.042 | 40.302
2 | 0.543 | 0.0118 | -0.043 | 45.989
2.5 | 0.616 | 0.01249 | -0.044 | 49.339
3 | 0.689 | 0.01149 | -0.045 | 59.996
3.5 | 0.762 | 0.01293 | -0.046 | 58.896
4 | 0.817 | 0.01378 | -0.046 | 59.273
4.5 | 0.884 | 0.01462 | -0.046 | 60.501
5 | 0.951 | 0.01555 | -0.047 | 61.143
5.5 | 1.016 | 0.01668 | -0.048 | 60.914
6 | 1.079 | 0.01789 | -0.048 | 60.308
6.5 | 1.14 | 0.01937 | -0.049 | 58.86
7 | 1.2 | 0.02086 | -0.05 | 57.498
7.5 | 1.256 | 0.02365 | -0.05 | 53.109
8 | 1.312 | 0.02563 | -0.051 | 51.183
8.5 | 1.366 | 0.02763 | -0.051 | 49.416
9 | 1.416 | 0.02983 | -0.052 | 47.471
9.5 | 1.46 | 0.03242 | -0.052 | 45.022
10 | 1.496 | 0.03549 | -0.053 | 42.158
10.5 | 1.525 | 0.03921 | -0.053 | 38.901
11 | 1.543 | 0.04369 | -0.053 | 35.323
11.5 | 1.547 | 0.04951 | -0.053 | 31.245
12 | 1.531 | 0.05715 | -0.053 | 26.786
12.5 | 1.475 | 0.07217 | -0.051 | 20.432
13 | 1.365 | 0.09229 | -0.049 | 14.786
13.5 | 0.898 | 0.15133 | -0.034 | 5.934
14 | 0.931 | 0.16705 | -0.037 | 5.571
14.5 | 0.961 | 0.18169 | -0.038 | 5.29
15 | 0.986 | 0.18685 | -0.037 | 5.277
15.5 | 1.015 | 0.18986 | -0.037 | 5.346
16 | 1.046 | 0.19804 | -0.039 | 5.28
16.5 | 1.08 | 0.22047 | -0.041 | 4.898

## 32. Re 500k Mach 0.50 (2)
BIGFOIL.COM POLAR EXPORT
GA 30-220
GA 30-220 |  |  |  | Cl Max: | 1.0417 | at alpha= | 13.5 | deg
XFOIL ncrit=9 |  |  |  | L/D Max: | 41.9085 | at alpha= | 6 | deg
Re: | 500000 |  |  | Cd Min: | 0.19193 | at alpha= | -18 | deg
Mach: | 0.5 |  |  | Cl=0 at alpha= | -2.186 | deg
|  |  |  | @ Cl=0.1, Cd= | 0.010498
|  |  |  | @ Cl=0.4, Cd= | 0.011633
|  |  |  | @ Cl=0.6, Cd= | 0.014804
alpha (deg) | Cl | Cd | Cm | Cl/Cd
-18 | -0.4335 | 0.19193 | -0.0325 | -2.2586
-17.5 | -0.4292 | 0.18139 | -0.0376 | -2.3662
-17 | -0.4119 | 0.1748 | -0.0406 | -2.3564
-16.5 | -0.4095 | 0.16475 | -0.0451 | -2.4856
-15.5 | -0.4605 | 0.13589 | -0.0586 | -3.3888
-15 | -0.4884 | 0.12325 | -0.0647 | -3.9627
-14.5 | -0.5858 | 0.10195 | -0.0769 | -5.746
-14 | -0.615 | 0.09159 | -0.0815 | -6.7147
-13.5 | -0.6523 | 0.08104 | -0.0859 | -8.0491
-13 | -0.6911 | 0.07167 | -0.0885 | -9.6428
-12.5 | -0.6855 | 0.06192 | -0.0971 | -11.0707
-12 | -0.6823 | 0.05269 | -0.1051 | -12.9493
-11.5 | -0.6641 | 0.04456 | -0.1135 | -14.9035
-11 | -0.6264 | 0.03699 | -0.1239 | -16.9343
-10.5 | -0.5726 | 0.03051 | -0.1349 | -18.7676
-10 | -0.5284 | 0.02583 | -0.1407 | -20.4568
-9.5 | -0.5048 | 0.02266 | -0.1395 | -22.2771
-9 | -0.4872 | 0.0203 | -0.1351 | -24
-8.5 | -0.4649 | 0.01851 | -0.13 | -25.1162
-8 | -0.4436 | 0.01702 | -0.1237 | -26.0635
-7.5 | -0.4154 | 0.01593 | -0.1176 | -26.0766
-7 | -0.3852 | 0.01498 | -0.1114 | -25.7143
-6.5 | -0.3541 | 0.01419 | -0.1046 | -24.9542
-6 | -0.3163 | 0.01357 | -0.0988 | -23.3088
-5.5 | -0.279 | 0.01297 | -0.0926 | -21.5112
-5 | -0.2409 | 0.01246 | -0.0865 | -19.3339
-4.5 | -0.2004 | 0.01204 | -0.0807 | -16.6445
-4 | -0.1629 | 0.01173 | -0.0742 | -13.8875
-3.5 | -0.1219 | 0.01147 | -0.0682 | -10.6277
-3 | -0.0747 | 0.01122 | -0.0634 | -6.6578
-2.5 | -0.0292 | 0.01098 | -0.0584 | -2.6594
-2 | 0.0173 | 0.01077 | -0.0535 | 1.6063
-1.5 | 0.0642 | 0.01059 | -0.0487 | 6.0623
-1 | 0.1107 | 0.01047 | -0.0439 | 10.5731
-0.5 | 0.1559 | 0.01039 | -0.0388 | 15.0048
0 | 0.1988 | 0.01036 | -0.0333 | 19.1892
0.5 | 0.2366 | 0.01031 | -0.0269 | 22.9486
1 | 0.2702 | 0.01025 | -0.0198 | 26.361
1.5 | 0.2912 | 0.01015 | -0.0102 | 28.6897
2 | 0.3086 | 0.01019 | 0.0001 | 30.2846
2.5 | 0.3325 | 0.01053 | 0.0091 | 31.5764
3 | 0.3609 | 0.01098 | 0.0169 | 32.8689
3.5 | 0.3913 | 0.01149 | 0.0241 | 34.0557
4 | 0.4261 | 0.01206 | 0.0303 | 35.3317
4.5 | 0.4647 | 0.01272 | 0.0354 | 36.533
5 | 0.5183 | 0.01357 | 0.0372 | 38.1945
5.5 | 0.6004 | 0.01481 | 0.0331 | 40.5402
6 | 0.6873 | 0.0164 | 0.0276 | 41.9085
6.5 | 0.7586 | 0.01821 | 0.0247 | 41.6584
7 | 0.8268 | 0.02018 | 0.0222 | 40.9713
7.5 | 0.8949 | 0.02253 | 0.0191 | 39.7204
8 | 0.9446 | 0.02499 | 0.0183 | 37.7991
8.5 | 0.9463 | 0.02691 | 0.026 | 35.1654
9 | 0.9569 | 0.02938 | 0.0317 | 32.5698
9.5 | 0.9684 | 0.03232 | 0.0365 | 29.9629
10 | 0.9805 | 0.03564 | 0.0403 | 27.5112
10.5 | 0.9964 | 0.03907 | 0.0434 | 25.5029
11 | 1.008 | 0.04303 | 0.0461 | 23.4255
11.5 | 1.0167 | 0.04748 | 0.0481 | 21.4132
12 | 1.0282 | 0.05196 | 0.0497 | 19.7883
12.5 | 1.0335 | 0.0571 | 0.0508 | 18.0998
13 | 1.039 | 0.06256 | 0.0513 | 16.6081
13.5 | 1.0417 | 0.06833 | 0.0515 | 15.2451
14 | 1.0377 | 0.07515 | 0.0507 | 13.8084
14.5 | 1.0368 | 0.08172 | 0.0498 | 12.6872
15 | 1.0201 | 0.09028 | 0.0473 | 11.2993
15.5 | 1.0122 | 0.09813 | 0.045 | 10.3149
16 | 0.9821 | 0.10879 | 0.0406 | 9.0275
16.5 | 0.9577 | 0.11931 | 0.0357 | 8.027
17 | 0.8937 | 0.1356 | 0.0266 | 6.5907
17.5 | 0.8279 | 0.15382 | 0.0159 | 5.3823
18.5 | 0.7836 | 0.18036 | 0.0009 | 4.3446

## 33. Re 750k Mach 0.00 (1)
BIGFOIL.COM POLAR EXPORT
GA 30-220
GA 30-220 |  |  |  | Cl Max: | 2.009 | at alpha= | 20 | deg
JavaFoil+Calcfoil stall+Eppler ext transition |  |  |  | L/D Max: | 84.422 | at alpha= | 7.5 | deg
Re: | 750000 |  |  | Cd Min: | 0.00824 | at alpha= | -0.5 | deg
Mach: | 0 |  |  | Cl=0 at alpha= | -1.6562 | deg
|  |  |  | @ Cl=0.1, Cd= | 0.0083225
|  |  |  | @ Cl=0.4, Cd= | 0.0088159
|  |  |  | @ Cl=0.6, Cd= | 0.0091765
alpha (deg) | Cl | Cd | Cm | Cl/Cd
-20 | -1.438 | 0.11712 | -0.004 | -12.279
-19.5 | -1.438 | 0.10844 | -0.005 | -13.26
-19 | -1.435 | 0.10083 | -0.006 | -14.23
-18.5 | -1.431 | 0.09272 | -0.006 | -15.438
-18 | -1.426 | 0.08479 | -0.007 | -16.814
-17.5 | -1.417 | 0.07785 | -0.007 | -18.199
-17 | -1.406 | 0.07096 | -0.008 | -19.82
-16.5 | -1.392 | 0.0652 | -0.009 | -21.356
-16 | -1.379 | 0.05848 | -0.009 | -23.578
-15.5 | -1.362 | 0.05297 | -0.01 | -25.71
-15 | -1.344 | 0.04718 | -0.011 | -28.487
-14.5 | -1.328 | 0.04088 | -0.012 | -32.477
-14 | -1.308 | 0.0355 | -0.012 | -36.857
-13.5 | -1.283 | 0.03123 | -0.013 | -41.084
-13 | -1.252 | 0.02815 | -0.014 | -44.487
-12.5 | -1.217 | 0.02561 | -0.015 | -47.542
-12 | -1.179 | 0.02339 | -0.016 | -50.422
-11.5 | -1.138 | 0.02104 | -0.016 | -54.114
-11 | -1.095 | 0.01942 | -0.017 | -56.373
-10.5 | -1.05 | 0.01796 | -0.018 | -58.453
-10 | -1.002 | 0.01722 | -0.019 | -58.161
-9.5 | -0.951 | 0.0162 | -0.02 | -58.716
-9 | -0.9 | 0.01528 | -0.02 | -58.861
-8.5 | -0.85 | 0.01442 | -0.021 | -58.971
-8 | -0.792 | 0.01319 | -0.022 | -60.063
-7.5 | -0.733 | 0.012 | -0.023 | -61.047
-7 | -0.673 | 0.01165 | -0.024 | -57.729
-6.5 | -0.612 | 0.0105 | -0.024 | -58.295
-6 | -0.55 | 0.01058 | -0.025 | -52.016
-5.5 | -0.488 | 0.00999 | -0.026 | -48.829
-5 | -0.425 | 0.00954 | -0.027 | -44.572
-4.5 | -0.362 | 0.00977 | -0.027 | -37.076
-4 | -0.299 | 0.00967 | -0.028 | -30.923
-3.5 | -0.236 | 0.0093 | -0.029 | -25.334
-3 | -0.172 | 0.00891 | -0.03 | -19.297
-2.5 | -0.108 | 0.00875 | -0.03 | -12.354
-2 | -0.044 | 0.00869 | -0.031 | -5.074
-1.5 | 0.02 | 0.00851 | -0.032 | 2.343
-1 | 0.084 | 0.00835 | -0.033 | 10.067
-0.5 | 0.148 | 0.00824 | -0.034 | 17.963
0 | 0.214 | 0.00824 | -0.034 | 25.935
0.5 | 0.278 | 0.00843 | -0.035 | 32.987
1 | 0.343 | 0.00862 | -0.036 | 39.756
1.5 | 0.407 | 0.00884 | -0.037 | 46.031
2 | 0.471 | 0.0092 | -0.037 | 51.18
2.5 | 0.535 | 0.00839 | -0.038 | 63.773
3 | 0.599 | 0.00917 | -0.039 | 65.306
3.5 | 0.662 | 0.00958 | -0.04 | 69.155
4 | 0.726 | 0.00996 | -0.04 | 72.893
4.5 | 0.789 | 0.00985 | -0.041 | 80.089
5 | 0.852 | 0.01028 | -0.042 | 82.897
5.5 | 0.914 | 0.01119 | -0.043 | 81.727
6 | 0.976 | 0.01169 | -0.043 | 83.503
6.5 | 1.038 | 0.01245 | -0.044 | 83.388
7 | 1.099 | 0.01307 | -0.045 | 84.095
7.5 | 1.16 | 0.01374 | -0.046 | 84.422
8 | 1.193 | 0.0149 | -0.045 | 80.098
8.5 | 1.248 | 0.0159 | -0.046 | 78.497
9 | 1.3 | 0.01761 | -0.046 | 73.826
9.5 | 1.352 | 0.01853 | -0.047 | 72.987
10 | 1.404 | 0.01956 | -0.047 | 71.763
10.5 | 1.453 | 0.02065 | -0.048 | 70.387
11 | 1.502 | 0.02184 | -0.049 | 68.777
11.5 | 1.55 | 0.023 | -0.049 | 67.369
12 | 1.596 | 0.02439 | -0.05 | 65.447
12.5 | 1.641 | 0.02591 | -0.05 | 63.345
13 | 1.684 | 0.0275 | -0.05 | 61.236
13.5 | 1.725 | 0.02917 | -0.051 | 59.12
14 | 1.763 | 0.03114 | -0.051 | 56.604
14.5 | 1.799 | 0.03313 | -0.052 | 54.291
15 | 1.833 | 0.03535 | -0.052 | 51.852
15.5 | 1.865 | 0.03761 | -0.053 | 49.576
16 | 1.893 | 0.04063 | -0.053 | 46.584
16.5 | 1.919 | 0.04383 | -0.053 | 43.773
17 | 1.942 | 0.04751 | -0.054 | 40.87
17.5 | 1.961 | 0.05149 | -0.054 | 38.091
18 | 1.977 | 0.05586 | -0.054 | 35.388
18.5 | 1.99 | 0.06057 | -0.054 | 32.845
19 | 1.999 | 0.06598 | -0.054 | 30.302
19.5 | 2.006 | 0.07164 | -0.054 | 28.002
20 | 2.009 | 0.07809 | -0.054 | 25.726

## 34. Re 750k Mach 0.00 (2)
BIGFOIL.COM POLAR EXPORT
GA 30-220
GA 30-220 |  |  |  | Cl Max: | 1.3564 | at alpha= | 19.5 | deg
XFOIL ncrit=9 |  |  |  | L/D Max: | 71.3478 | at alpha= | 8 | deg
Re: | 750000 |  |  | Cd Min: | 0.09381 | at alpha= | -20 | deg
Mach: | 0 |  |  | Cl=0 at alpha= | -1.9571 | deg
|  |  |  | @ Cl=0.1, Cd= | 0.0080619
|  |  |  | @ Cl=0.4, Cd= | 0.0080154
|  |  |  | @ Cl=0.6, Cd= | 0.0096469
alpha (deg) | Cl | Cd | Cm | Cl/Cd
-20 | -1.0204 | 0.09381 | -0.0628 | -10.8773
-19.5 | -1.0281 | 0.08626 | -0.0661 | -11.9186
-19 | -1.0357 | 0.07886 | -0.0692 | -13.1334
-18.5 | -1.052 | 0.07075 | -0.0723 | -14.8693
-18 | -1.065 | 0.06319 | -0.0751 | -16.8539
-17.5 | -1.0747 | 0.05626 | -0.0773 | -19.1024
-17 | -1.0779 | 0.05023 | -0.079 | -21.4593
-16.5 | -1.0825 | 0.04435 | -0.0802 | -24.4081
-16 | -1.0893 | 0.03864 | -0.0808 | -28.191
-15.5 | -1.0851 | 0.03453 | -0.0803 | -31.4248
-15 | -1.0737 | 0.03149 | -0.0788 | -34.0965
-14.5 | -1.0773 | 0.02793 | -0.0757 | -38.5714
-14 | -1.0725 | 0.02561 | -0.0716 | -41.8782
-13 | -0.9949 | 0.02129 | -0.074 | -46.7309
-12.5 | -0.9409 | 0.01942 | -0.0771 | -48.4501
-12 | -0.8698 | 0.0178 | -0.083 | -48.8652
-11.5 | -0.7853 | 0.01631 | -0.0913 | -48.1484
-11 | -0.7146 | 0.01513 | -0.0965 | -47.2307
-10.5 | -0.6776 | 0.01431 | -0.0943 | -47.3515
-10 | -0.6489 | 0.01355 | -0.0902 | -47.8893
-9.5 | -0.6196 | 0.01291 | -0.0859 | -47.9938
-9 | -0.589 | 0.01232 | -0.0816 | -47.8084
-8.5 | -0.5551 | 0.01183 | -0.0777 | -46.9231
-8 | -0.5203 | 0.01138 | -0.0738 | -45.7206
-7 | -0.4474 | 0.01063 | -0.0662 | -42.0884
-6.5 | -0.4111 | 0.01033 | -0.0622 | -39.7967
-6 | -0.3713 | 0.01003 | -0.0589 | -37.0189
-5.5 | -0.3284 | 0.00974 | -0.0561 | -33.7166
-5 | -0.2837 | 0.00949 | -0.0537 | -29.8946
-4.5 | -0.2381 | 0.00924 | -0.0514 | -25.7684
-4 | -0.1919 | 0.00902 | -0.0492 | -21.2749
-3.5 | -0.146 | 0.00879 | -0.047 | -16.6098
-3 | -0.099 | 0.00859 | -0.0449 | -11.525
-2.5 | -0.0516 | 0.00845 | -0.0429 | -6.1065
-2 | -0.0041 | 0.0083 | -0.0409 | -0.49398
-1.5 | 0.0437 | 0.00818 | -0.039 | 5.3423
-1 | 0.0908 | 0.00808 | -0.0368 | 11.2376
-0.5 | 0.1365 | 0.00799 | -0.0345 | 17.0839
0 | 0.1815 | 0.00791 | -0.032 | 22.9456
0.5 | 0.2238 | 0.0078 | -0.0289 | 28.6923
1 | 0.262 | 0.00765 | -0.025 | 34.2484
1.5 | 0.2981 | 0.00758 | -0.0206 | 39.3272
2 | 0.3357 | 0.00768 | -0.0165 | 43.7109
2.5 | 0.3734 | 0.00787 | -0.0125 | 47.446
3 | 0.41 | 0.00807 | -0.0082 | 50.8055
3.5 | 0.4415 | 0.00827 | -0.003 | 53.3857
4 | 0.4739 | 0.00853 | 0.0019 | 55.5569
4.5 | 0.5078 | 0.00883 | 0.0064 | 57.5085
5 | 0.5435 | 0.00915 | 0.0105 | 59.3989
5.5 | 0.5825 | 0.0095 | 0.0137 | 61.3158
6 | 0.6385 | 0.00997 | 0.0132 | 64.0421
6.5 | 0.7111 | 0.01061 | 0.0089 | 67.0217
7 | 0.7892 | 0.01133 | 0.0034 | 69.6558
7.5 | 0.8593 | 0.01208 | -0.0004 | 71.1341
8 | 0.9211 | 0.01291 | -0.0028 | 71.3478
8.5 | 0.9846 | 0.01381 | -0.0057 | 71.2962
9 | 1.0502 | 0.0148 | -0.0093 | 70.9595
9.5 | 1.0864 | 0.01573 | -0.0076 | 69.0655
10 | 1.0957 | 0.01669 | -0.0007 | 65.6501
10.5 | 1.1123 | 0.01787 | 0.0046 | 62.244
11 | 1.1308 | 0.01927 | 0.009 | 58.6819
11.5 | 1.154 | 0.02067 | 0.0125 | 55.8297
12 | 1.1767 | 0.02226 | 0.0156 | 52.8616
12.5 | 1.1979 | 0.02409 | 0.0185 | 49.726
13 | 1.2179 | 0.02614 | 0.0211 | 46.5914
13.5 | 1.2403 | 0.02817 | 0.0233 | 44.0291
14 | 1.2552 | 0.03086 | 0.0255 | 40.674
14.5 | 1.2779 | 0.03314 | 0.027 | 38.5607
15 | 1.2902 | 0.03635 | 0.0287 | 35.4938
15.5 | 1.3097 | 0.03914 | 0.0297 | 33.4619
16 | 1.3203 | 0.0428 | 0.0308 | 30.8481
16.5 | 1.3332 | 0.04642 | 0.0314 | 28.7204
17 | 1.3432 | 0.05045 | 0.0318 | 26.6244
17.5 | 1.343 | 0.05562 | 0.032 | 24.146
18 | 1.3542 | 0.05981 | 0.0317 | 22.6417
18.5 | 1.3551 | 0.06519 | 0.0312 | 20.7869
19 | 1.3545 | 0.07087 | 0.0304 | 19.1125
19.5 | 1.3564 | 0.07643 | 0.0293 | 17.747
20 | 1.3466 | 0.08349 | 0.0276 | 16.1289

## 35. Re 750k Mach 0.10 (1)
BIGFOIL.COM POLAR EXPORT
GA 30-220
GA 30-220 |  |  |  | Cl Max: | 1.991 | at alpha= | 20 | deg
JavaFoil+Calcfoil stall+Eppler ext transition |  |  |  | L/D Max: | 84.002 | at alpha= | 7 | deg
Re: | 750000 |  |  | Cd Min: | 0.00828 | at alpha= | -0.5 | deg
Mach: | 0.1 |  |  | Cl=0 at alpha= | -1.6562 | deg
|  |  |  | @ Cl=0.1, Cd= | 0.0083177
|  |  |  | @ Cl=0.4, Cd= | 0.0088809
|  |  |  | @ Cl=0.6, Cd= | 0.0091844
alpha (deg) | Cl | Cd | Cm | Cl/Cd
-20 | -1.411 | 0.12192 | -0.004 | -11.572
-19.5 | -1.414 | 0.11251 | -0.005 | -12.564
-19 | -1.413 | 0.10458 | -0.006 | -13.515
-18.5 | -1.412 | 0.09645 | -0.006 | -14.638
-18 | -1.408 | 0.08868 | -0.007 | -15.878
-17.5 | -1.402 | 0.08092 | -0.007 | -17.328
-17 | -1.394 | 0.07358 | -0.008 | -18.948
-16.5 | -1.381 | 0.06778 | -0.009 | -20.383
-16 | -1.37 | 0.06063 | -0.009 | -22.594
-15.5 | -1.354 | 0.05491 | -0.01 | -24.669
-15 | -1.336 | 0.04942 | -0.011 | -27.037
-14.5 | -1.32 | 0.04305 | -0.012 | -30.674
-14 | -1.303 | 0.03703 | -0.012 | -35.202
-13.5 | -1.28 | 0.0325 | -0.013 | -39.377
-13 | -1.251 | 0.02892 | -0.014 | -43.264
-12.5 | -1.218 | 0.0262 | -0.015 | -46.48
-12 | -1.18 | 0.02395 | -0.016 | -49.271
-11.5 | -1.14 | 0.02153 | -0.016 | -52.938
-11 | -1.097 | 0.01979 | -0.017 | -55.43
-10.5 | -1.052 | 0.01829 | -0.018 | -57.514
-10 | -1.004 | 0.01744 | -0.019 | -57.607
-9.5 | -0.954 | 0.01642 | -0.02 | -58.102
-9 | -0.902 | 0.01553 | -0.02 | -58.088
-8.5 | -0.854 | 0.01455 | -0.021 | -58.691
-8 | -0.796 | 0.01327 | -0.022 | -59.935
-7.5 | -0.736 | 0.01209 | -0.023 | -60.897
-7 | -0.676 | 0.0117 | -0.024 | -57.73
-6.5 | -0.615 | 0.01055 | -0.024 | -58.29
-6 | -0.553 | 0.01066 | -0.025 | -51.86
-5.5 | -0.49 | 0.01028 | -0.026 | -47.704
-5 | -0.427 | 0.00991 | -0.027 | -43.121
-4.5 | -0.364 | 0.00979 | -0.028 | -37.2
-4 | -0.301 | 0.00946 | -0.028 | -31.768
-3.5 | -0.237 | 0.00924 | -0.029 | -25.636
-3 | -0.173 | 0.00898 | -0.03 | -19.242
-2.5 | -0.109 | 0.00903 | -0.031 | -12.03
-2 | -0.044 | 0.00863 | -0.031 | -5.134
-1.5 | 0.02 | 0.00854 | -0.032 | 2.347
-1 | 0.084 | 0.00833 | -0.033 | 10.14
-0.5 | 0.149 | 0.00828 | -0.034 | 17.986
0 | 0.215 | 0.00833 | -0.035 | 25.793
0.5 | 0.28 | 0.00846 | -0.035 | 33.037
1 | 0.344 | 0.0087 | -0.036 | 39.55
1.5 | 0.409 | 0.00891 | -0.037 | 45.864
2 | 0.473 | 0.0092 | -0.038 | 51.446
2.5 | 0.538 | 0.00839 | -0.038 | 64.086
3 | 0.602 | 0.00921 | -0.039 | 65.341
3.5 | 0.666 | 0.00963 | -0.04 | 69.118
4 | 0.729 | 0.01003 | -0.041 | 72.724
4.5 | 0.793 | 0.00993 | -0.041 | 79.846
5 | 0.856 | 0.01034 | -0.042 | 82.797
5.5 | 0.919 | 0.01141 | -0.043 | 80.542
6 | 0.981 | 0.01195 | -0.044 | 82.097
6.5 | 1.043 | 0.01256 | -0.044 | 83.039
7 | 1.104 | 0.01315 | -0.045 | 84.002
7.5 | 1.146 | 0.01407 | -0.045 | 81.504
8 | 1.198 | 0.01511 | -0.046 | 79.305
8.5 | 1.253 | 0.0161 | -0.046 | 77.812
9 | 1.305 | 0.01783 | -0.047 | 73.208
9.5 | 1.357 | 0.01881 | -0.047 | 72.156
10 | 1.408 | 0.01982 | -0.048 | 71.058
10.5 | 1.458 | 0.02098 | -0.048 | 69.483
11 | 1.506 | 0.02213 | -0.049 | 68.083
11.5 | 1.554 | 0.0234 | -0.049 | 66.411
12 | 1.6 | 0.02482 | -0.05 | 64.482
12.5 | 1.645 | 0.02631 | -0.05 | 62.523
13 | 1.688 | 0.02804 | -0.051 | 60.185
13.5 | 1.728 | 0.02978 | -0.051 | 58.025
14 | 1.765 | 0.0317 | -0.052 | 55.688
14.5 | 1.801 | 0.03378 | -0.052 | 53.312
15 | 1.834 | 0.03604 | -0.052 | 50.884
15.5 | 1.864 | 0.03862 | -0.053 | 48.274
16 | 1.891 | 0.04177 | -0.053 | 45.273
16.5 | 1.916 | 0.04518 | -0.053 | 42.407
17 | 1.937 | 0.04909 | -0.054 | 39.453
17.5 | 1.954 | 0.05329 | -0.054 | 36.672
18 | 1.968 | 0.05802 | -0.054 | 33.922
18.5 | 1.979 | 0.06299 | -0.054 | 31.41
19 | 1.986 | 0.06877 | -0.054 | 28.878
19.5 | 1.99 | 0.07472 | -0.054 | 26.639
20 | 1.991 | 0.08123 | -0.054 | 24.516

## 36. Re 750k Mach 0.10 (2)
BIGFOIL.COM POLAR EXPORT
GA 30-220
GA 30-220 |  |  |  | Cl Max: | 1.3441 | at alpha= | 18 | deg
XFOIL ncrit=9 |  |  |  | L/D Max: | 70.5577 | at alpha= | 8 | deg
Re: | 750000 |  |  | Cd Min: | 0.09807 | at alpha= | -20 | deg
Mach: | 0.1 |  |  | Cl=0 at alpha= | -1.9593 | deg
|  |  |  | @ Cl=0.1, Cd= | 0.0081037
|  |  |  | @ Cl=0.4, Cd= | 0.0080533
|  |  |  | @ Cl=0.6, Cd= | 0.0097636
alpha (deg) | Cl | Cd | Cm | Cl/Cd
-20 | -1.0002 | 0.09807 | -0.0619 | -10.1988
-19.5 | -1.0078 | 0.09046 | -0.0653 | -11.1408
-19 | -1.0164 | 0.08281 | -0.0686 | -12.2739
-18.5 | -1.0286 | 0.07503 | -0.0717 | -13.7092
-18 | -1.0431 | 0.06719 | -0.0746 | -15.5246
-17.5 | -1.0545 | 0.0599 | -0.0772 | -17.6043
-17 | -1.0607 | 0.05343 | -0.0791 | -19.8521
-16.5 | -1.0625 | 0.04766 | -0.0805 | -22.2933
-16 | -1.074 | 0.04124 | -0.0815 | -26.0427
-15.5 | -1.0738 | 0.03648 | -0.0815 | -29.4353
-15 | -1.0658 | 0.03293 | -0.0803 | -32.3656
-14.5 | -1.0665 | 0.02932 | -0.0778 | -36.3745
-14 | -1.0647 | 0.02658 | -0.0739 | -40.0564
-13.5 | -1.0423 | 0.02452 | -0.0723 | -42.5082
-13 | -0.9944 | 0.02191 | -0.0755 | -45.3857
-12.5 | -0.9405 | 0.01997 | -0.0786 | -47.0956
-12 | -0.87 | 0.01827 | -0.0844 | -47.619
-11.5 | -0.7853 | 0.01665 | -0.0929 | -47.1652
-11 | -0.7135 | 0.01537 | -0.0983 | -46.4216
-10.5 | -0.6765 | 0.01449 | -0.0961 | -46.6874
-10 | -0.6463 | 0.01376 | -0.0922 | -46.9695
-9.5 | -0.6184 | 0.01305 | -0.0877 | -47.387
-9 | -0.5872 | 0.01246 | -0.0834 | -47.1268
-8.5 | -0.5541 | 0.01193 | -0.0793 | -46.4459
-8 | -0.5199 | 0.01145 | -0.0752 | -45.4061
-7.5 | -0.4829 | 0.01106 | -0.0715 | -43.6618
-7 | -0.4461 | 0.0107 | -0.0676 | -41.6916
-6.5 | -0.4095 | 0.01039 | -0.0636 | -39.4129
-6 | -0.371 | 0.01009 | -0.0599 | -36.7691
-5.5 | -0.3283 | 0.00979 | -0.057 | -33.5342
-5 | -0.284 | 0.00953 | -0.0545 | -29.8006
-4.5 | -0.2383 | 0.00928 | -0.0521 | -25.6789
-4 | -0.1918 | 0.00906 | -0.0499 | -21.17
-3.5 | -0.1456 | 0.00885 | -0.0476 | -16.452
-3 | -0.0987 | 0.00863 | -0.0454 | -11.4368
-2.5 | -0.0513 | 0.00848 | -0.0433 | -6.0495
-2 | -0.0039 | 0.00834 | -0.0412 | -0.46763
-1.5 | 0.044 | 0.00821 | -0.0392 | 5.3593
-1 | 0.0917 | 0.00812 | -0.0371 | 11.2931
-0.5 | 0.1375 | 0.00803 | -0.0347 | 17.1233
0 | 0.1824 | 0.00795 | -0.0321 | 22.9434
0.5 | 0.2251 | 0.00785 | -0.029 | 28.6752
1 | 0.2636 | 0.00771 | -0.0251 | 34.1894
1.5 | 0.2988 | 0.00763 | -0.0204 | 39.1612
2 | 0.3352 | 0.00773 | -0.016 | 43.3635
2.5 | 0.3736 | 0.00791 | -0.012 | 47.2314
3 | 0.4086 | 0.0081 | -0.0074 | 50.4444
3.5 | 0.4397 | 0.00832 | -0.002 | 52.8486
4 | 0.4722 | 0.00859 | 0.003 | 54.9709
4.5 | 0.506 | 0.00891 | 0.0076 | 56.7901
5 | 0.5417 | 0.00923 | 0.0117 | 58.6891
5.5 | 0.5809 | 0.0096 | 0.0149 | 60.5104
6 | 0.6381 | 0.01009 | 0.0141 | 63.2408
6.5 | 0.712 | 0.01075 | 0.0097 | 66.2326
7 | 0.7914 | 0.01145 | 0.0041 | 69.1179
7.5 | 0.8613 | 0.01223 | 0.0003 | 70.4252
8 | 0.9236 | 0.01309 | -0.002 | 70.5577
8.5 | 0.9863 | 0.01405 | -0.0048 | 70.1993
9 | 1.0528 | 0.0151 | -0.0085 | 69.7219
9.5 | 1.0819 | 0.01605 | -0.0054 | 67.4081
10 | 1.0935 | 0.01705 | 0.0011 | 64.1349
10.5 | 1.111 | 0.01828 | 0.0061 | 60.7768
11 | 1.1303 | 0.01971 | 0.0105 | 57.3465
11.5 | 1.1507 | 0.02132 | 0.0142 | 53.9728
12 | 1.1741 | 0.02295 | 0.0172 | 51.159
12.5 | 1.1964 | 0.02478 | 0.02 | 48.2809
13 | 1.2137 | 0.02708 | 0.0227 | 44.8191
13.5 | 1.2375 | 0.02909 | 0.0247 | 42.5404
14 | 1.2538 | 0.03178 | 0.0269 | 39.4525
14.5 | 1.274 | 0.03433 | 0.0284 | 37.1104
15 | 1.2853 | 0.03773 | 0.03 | 34.0657
15.5 | 1.3044 | 0.04065 | 0.031 | 32.0886
16 | 1.3107 | 0.04481 | 0.032 | 29.2502
16.5 | 1.3265 | 0.04829 | 0.0325 | 27.4695
17 | 1.3335 | 0.05269 | 0.0328 | 25.3084
17.5 | 1.3366 | 0.05765 | 0.0329 | 23.1847
18 | 1.3441 | 0.06231 | 0.0325 | 21.5712
18.5 | 1.3402 | 0.06835 | 0.0318 | 19.6079
19 | 1.3431 | 0.07376 | 0.0309 | 18.2091
19.5 | 1.3422 | 0.07974 | 0.0296 | 16.8322
20 | 1.3328 | 0.08682 | 0.0278 | 15.3513

## 37. Re 750k Mach 0.25 (1)
BIGFOIL.COM POLAR EXPORT
GA 30-220
GA 30-220 |  |  |  | Cl Max: | 1.893 | at alpha= | 17.5 | deg
JavaFoil+Calcfoil stall+Eppler ext transition |  |  |  | L/D Max: | 83.886 | at alpha= | 5.5 | deg
Re: | 750000 |  |  | Cd Min: | 0.00844 | at alpha= | -0.5 | deg
Mach: | 0.25 |  |  | Cl=0 at alpha= | -1.6567 | deg
|  |  |  | @ Cl=0.1, Cd= | 0.0085283
|  |  |  | @ Cl=0.4, Cd= | 0.0090915
|  |  |  | @ Cl=0.6, Cd= | 0.0093091
alpha (deg) | Cl | Cd | Cm | Cl/Cd
-20 | -1.189 | 0.15607 | -0.004 | -7.616
-19.5 | -1.213 | 0.14613 | -0.005 | -8.301
-19 | -1.235 | 0.13485 | -0.005 | -9.16
-18.5 | -1.255 | 0.12279 | -0.006 | -10.223
-18 | -1.271 | 0.112 | -0.006 | -11.351
-17.5 | -1.283 | 0.10293 | -0.007 | -12.464
-17 | -1.291 | 0.09316 | -0.008 | -13.861
-16.5 | -1.294 | 0.08563 | -0.008 | -15.107
-16 | -1.296 | 0.07647 | -0.009 | -16.946
-15.5 | -1.293 | 0.0688 | -0.01 | -18.797
-15 | -1.287 | 0.06156 | -0.011 | -20.901
-14.5 | -1.276 | 0.05482 | -0.011 | -23.281
-14 | -1.262 | 0.04873 | -0.012 | -25.887
-13.5 | -1.247 | 0.04197 | -0.013 | -29.715
-13 | -1.232 | 0.03571 | -0.014 | -34.489
-12.5 | -1.209 | 0.03109 | -0.015 | -38.898
-12 | -1.18 | 0.02748 | -0.016 | -42.949
-11.5 | -1.145 | 0.02434 | -0.017 | -47.043
-11 | -1.106 | 0.02203 | -0.018 | -50.202
-10.5 | -1.063 | 0.02015 | -0.018 | -52.765
-10 | -1.017 | 0.01909 | -0.019 | -53.28
-9.5 | -0.968 | 0.01769 | -0.02 | -54.752
-9 | -0.917 | 0.01655 | -0.021 | -55.404
-8.5 | -0.864 | 0.01557 | -0.022 | -55.496
-8 | -0.814 | 0.01413 | -0.023 | -57.6
-7.5 | -0.754 | 0.01315 | -0.024 | -57.341
-7 | -0.693 | 0.01228 | -0.024 | -56.4
-6.5 | -0.63 | 0.01093 | -0.025 | -57.691
-6 | -0.567 | 0.01046 | -0.026 | -54.205
-5.5 | -0.503 | 0.01053 | -0.027 | -47.765
-5 | -0.439 | 0.01013 | -0.028 | -43.331
-4.5 | -0.374 | 0.00984 | -0.028 | -38.009
-4 | -0.309 | 0.00971 | -0.029 | -31.777
-3.5 | -0.243 | 0.00939 | -0.03 | -25.887
-3 | -0.177 | 0.00935 | -0.031 | -18.968
-2.5 | -0.112 | 0.00917 | -0.031 | -12.162
-2 | -0.046 | 0.00904 | -0.032 | -5.037
-1.5 | 0.021 | 0.00872 | -0.033 | 2.361
-1 | 0.087 | 0.00855 | -0.034 | 10.147
-0.5 | 0.153 | 0.00844 | -0.035 | 18.115
0 | 0.221 | 0.00854 | -0.035 | 25.849
0.5 | 0.287 | 0.00877 | -0.036 | 32.753
1 | 0.354 | 0.00898 | -0.037 | 39.366
1.5 | 0.42 | 0.00914 | -0.038 | 45.968
2 | 0.486 | 0.00945 | -0.039 | 51.464
2.5 | 0.552 | 0.00864 | -0.039 | 63.954
3 | 0.618 | 0.00956 | -0.04 | 64.684
3.5 | 0.684 | 0.00995 | -0.041 | 68.678
4 | 0.749 | 0.01037 | -0.042 | 72.232
4.5 | 0.814 | 0.01027 | -0.043 | 79.249
5 | 0.879 | 0.01072 | -0.043 | 81.958
5.5 | 0.943 | 0.01124 | -0.044 | 83.886
6 | 1.007 | 0.01251 | -0.045 | 80.463
6.5 | 1.07 | 0.0132 | -0.046 | 81.07
7 | 1.11 | 0.0141 | -0.045 | 78.696
7.5 | 1.167 | 0.01506 | -0.046 | 77.476
8 | 1.223 | 0.01615 | -0.047 | 75.753
8.5 | 1.276 | 0.01809 | -0.047 | 70.551
9 | 1.331 | 0.01916 | -0.048 | 69.433
9.5 | 1.383 | 0.0203 | -0.048 | 68.122
10 | 1.433 | 0.02146 | -0.049 | 66.775
10.5 | 1.483 | 0.02273 | -0.049 | 65.234
11 | 1.531 | 0.02412 | -0.05 | 63.498
11.5 | 1.578 | 0.02562 | -0.05 | 61.58
12 | 1.622 | 0.02736 | -0.051 | 59.283
12.5 | 1.664 | 0.02911 | -0.051 | 57.168
13 | 1.705 | 0.03112 | -0.052 | 54.784
13.5 | 1.74 | 0.03323 | -0.052 | 52.374
14 | 1.773 | 0.03576 | -0.053 | 49.582
14.5 | 1.802 | 0.03847 | -0.053 | 46.848
15 | 1.827 | 0.0416 | -0.053 | 43.935
15.5 | 1.849 | 0.04546 | -0.054 | 40.669
16 | 1.866 | 0.04968 | -0.054 | 37.557
16.5 | 1.879 | 0.05461 | -0.054 | 34.405
17 | 1.889 | 0.05988 | -0.054 | 31.537
17.5 | 1.893 | 0.0658 | -0.054 | 28.77
18 | 1.892 | 0.07241 | -0.054 | 26.129
18.5 | 1.886 | 0.08029 | -0.054 | 23.483
19 | 1.874 | 0.0888 | -0.054 | 21.105
19.5 | 1.859 | 0.0977 | -0.054 | 19.024
20 | 1.839 | 0.10781 | -0.053 | 17.056

## 38. Re 750k Mach 0.25 (2)
BIGFOIL.COM POLAR EXPORT
GA 30-220
GA 30-220 |  |  |  | Cl Max: | 1.2835 | at alpha= | 17.5 | deg
XFOIL ncrit=9 |  |  |  | L/D Max: | 65.3273 | at alpha= | 7.5 | deg
Re: | 750000 |  |  | Cd Min: | 0.10405 | at alpha= | 20 | deg
Mach: | 0.25 |  |  | Cl=0 at alpha= | -1.9968 | deg
|  |  |  | @ Cl=0.1, Cd= | 0.0083096
|  |  |  | @ Cl=0.4, Cd= | 0.008341
|  |  |  | @ Cl=0.6, Cd= | 0.010285
alpha (deg) | Cl | Cd | Cm | Cl/Cd
-18.5 | -0.9272 | 0.09498 | -0.0685 | -9.7621
-18 | -0.9361 | 0.08707 | -0.0719 | -10.7511
-17.5 | -0.9469 | 0.07946 | -0.0749 | -11.9167
-17 | -0.9586 | 0.07169 | -0.0779 | -13.3715
-16.5 | -0.9692 | 0.06436 | -0.0804 | -15.059
-16 | -0.9773 | 0.05753 | -0.0824 | -16.9877
-15.5 | -0.9926 | 0.05031 | -0.0842 | -19.7297
-15 | -1.0005 | 0.0441 | -0.0852 | -22.6871
-14.5 | -1.0031 | 0.03886 | -0.0851 | -25.8132
-14 | -1.0045 | 0.03439 | -0.0838 | -29.2091
-13.5 | -1.0151 | 0.03023 | -0.0805 | -33.5792
-13 | -0.9736 | 0.02687 | -0.0836 | -36.2337
-12.5 | -0.9315 | 0.02359 | -0.0867 | -39.4871
-12 | -0.8686 | 0.02097 | -0.0921 | -41.4211
-11.5 | -0.7839 | 0.01873 | -0.101 | -41.8526
-11 | -0.7052 | 0.01697 | -0.1079 | -41.5557
-10.5 | -0.6649 | 0.01577 | -0.1066 | -42.1623
-10 | -0.6355 | 0.01482 | -0.1026 | -42.8812
-9.5 | -0.6081 | 0.01396 | -0.0978 | -43.5602
-9 | -0.5798 | 0.01319 | -0.0928 | -43.9575
-8.5 | -0.5478 | 0.01256 | -0.0882 | -43.6146
-8 | -0.5144 | 0.01199 | -0.0835 | -42.9024
-7.5 | -0.4772 | 0.01153 | -0.0795 | -41.3877
-7 | -0.4422 | 0.01103 | -0.0748 | -40.0907
-6.5 | -0.4041 | 0.01066 | -0.0706 | -37.9081
-6 | -0.3664 | 0.01032 | -0.0663 | -35.5039
-5.5 | -0.3261 | 0.01008 | -0.0624 | -32.3512
-5 | -0.2829 | 0.00978 | -0.059 | -28.9264
-4.5 | -0.237 | 0.00954 | -0.0562 | -24.8428
-4 | -0.1921 | 0.00925 | -0.0532 | -20.7676
-3.5 | -0.1451 | 0.00903 | -0.0505 | -16.0687
-3 | -0.0974 | 0.00884 | -0.048 | -11.0181
-2.5 | -0.0488 | 0.00867 | -0.0457 | -5.6286
-2 | -0.0003 | 0.00854 | -0.0433 | -0.035129
-1.5 | 0.0469 | 0.00842 | -0.0407 | 5.5701
-1 | 0.0939 | 0.00832 | -0.038 | 11.2861
-0.5 | 0.1407 | 0.00824 | -0.0353 | 17.0752
0 | 0.1866 | 0.0082 | -0.0325 | 22.7561
0.5 | 0.2291 | 0.00813 | -0.0289 | 28.1796
1 | 0.2687 | 0.00802 | -0.0248 | 33.5037
1.5 | 0.3029 | 0.00791 | -0.0196 | 38.2933
2 | 0.3358 | 0.00796 | -0.014 | 42.1859
3 | 0.3987 | 0.00833 | -0.0023 | 47.8631
3.5 | 0.4317 | 0.00861 | 0.003 | 50.1394
4 | 0.4654 | 0.00892 | 0.0081 | 52.1749
4.5 | 0.4998 | 0.00927 | 0.0129 | 53.9159
5 | 0.5357 | 0.00964 | 0.0173 | 55.5705
5.5 | 0.5764 | 0.01007 | 0.0205 | 57.2393
6 | 0.6391 | 0.01064 | 0.019 | 60.0658
6.5 | 0.7196 | 0.0114 | 0.0136 | 63.1228
7 | 0.7982 | 0.01231 | 0.0085 | 64.8416
7.5 | 0.8682 | 0.01329 | 0.005 | 65.3273
8 | 0.9334 | 0.01433 | 0.0024 | 65.1361
8.5 | 0.9975 | 0.01552 | -0.0004 | 64.2719
9 | 1.0623 | 0.01683 | -0.0037 | 63.1194
9.5 | 1.066 | 0.01794 | 0.0043 | 59.4203
10 | 1.0816 | 0.01932 | 0.0099 | 55.9834
10.5 | 1.0997 | 0.02093 | 0.0146 | 52.5418
11 | 1.1189 | 0.02277 | 0.0186 | 49.1392
11.5 | 1.1418 | 0.02461 | 0.0219 | 46.3958
12 | 1.1625 | 0.02677 | 0.025 | 43.4255
12.5 | 1.1786 | 0.02941 | 0.0278 | 40.0748
13 | 1.2008 | 0.03184 | 0.03 | 37.7136
13.5 | 1.2155 | 0.03497 | 0.0321 | 34.7584
14 | 1.2339 | 0.03802 | 0.0337 | 32.454
14.5 | 1.2442 | 0.04187 | 0.0352 | 29.7158
15 | 1.2593 | 0.0455 | 0.0362 | 27.6769
15.5 | 1.2618 | 0.05041 | 0.0369 | 25.0307
16 | 1.2754 | 0.05446 | 0.0373 | 23.419
16.5 | 1.2779 | 0.05975 | 0.0373 | 21.3874
17 | 1.2808 | 0.06512 | 0.037 | 19.6683
17.5 | 1.2835 | 0.07072 | 0.0363 | 18.149
18 | 1.2767 | 0.07736 | 0.0352 | 16.5034
18.5 | 1.28 | 0.08318 | 0.0339 | 15.3883
19 | 1.2745 | 0.09006 | 0.0321 | 14.1517
19.5 | 1.2685 | 0.09708 | 0.0301 | 13.0665
20 | 1.2646 | 0.10405 | 0.0278 | 12.1538

## 39. Re 750k Mach 0.50 (1)
BIGFOIL.COM POLAR EXPORT
GA 30-220
GA 30-220 |  |  |  | Cl Max: | 1.56 | at alpha= | 11.5 | deg
JavaFoil+Calcfoil stall+Eppler ext transition |  |  |  | L/D Max: | 68.599 | at alpha= | 5 | deg
Re: | 750000 |  |  | Cd Min: | 0.00934 | at alpha= | -0.5 | deg
Mach: | 0.5 |  |  | Cl=0 at alpha= | -1.6554 | deg
|  |  |  | @ Cl=0.1, Cd= | 0.009599
|  |  |  | @ Cl=0.4, Cd= | 0.010018
|  |  |  | @ Cl=0.6, Cd= | 0.011057
alpha (deg) | Cl | Cd | Cm | Cl/Cd
-20 | -1.085 | 0.22033 | -0.004 | -4.925
-19.5 | -1.057 | 0.21045 | -0.005 | -5.021
-19 | -1.028 | 0.20492 | -0.005 | -5.016
-18.5 | -1.002 | 0.20086 | -0.006 | -4.99
-18 | -0.969 | 0.19628 | -0.006 | -4.937
-17.5 | -0.938 | 0.18741 | -0.006 | -5.006
-17 | -0.909 | 0.18318 | -0.006 | -4.961
-16.5 | -0.88 | 0.17554 | -0.007 | -5.012
-16 | -0.851 | 0.17264 | -0.007 | -4.929
-15.5 | -0.825 | 0.17064 | -0.008 | -4.832
-15 | -0.794 | 0.15386 | -0.008 | -5.16
-14.5 | -0.762 | 0.15066 | -0.008 | -5.057
-14 | -0.732 | 0.14136 | -0.008 | -5.178
-13.5 | -0.703 | 0.14164 | -0.009 | -4.96
-13 | -0.673 | 0.13409 | -0.009 | -5.019
-12.5 | -0.645 | 0.12536 | -0.01 | -5.143
-12 | -0.613 | 0.11199 | -0.009 | -5.47
-11.5 | -0.586 | 0.10531 | -0.01 | -5.56
-11 | -0.914 | 0.06131 | -0.016 | -14.915
-10.5 | -0.965 | 0.04675 | -0.018 | -20.642
-10 | -0.972 | 0.03785 | -0.02 | -25.669
-9.5 | -0.973 | 0.02935 | -0.021 | -33.141
-9 | -0.947 | 0.02484 | -0.023 | -38.107
-8.5 | -0.907 | 0.02199 | -0.024 | -41.244
-8 | -0.859 | 0.01989 | -0.025 | -43.184
-7.5 | -0.806 | 0.0181 | -0.026 | -44.527
-7 | -0.749 | 0.01645 | -0.027 | -45.543
-6.5 | -0.689 | 0.01439 | -0.028 | -47.868
-6 | -0.628 | 0.01214 | -0.029 | -51.76
-5.5 | -0.559 | 0.01129 | -0.03 | -49.479
-5 | -0.488 | 0.01131 | -0.031 | -43.107
-4.5 | -0.416 | 0.01097 | -0.032 | -37.949
-4 | -0.344 | 0.01056 | -0.033 | -32.556
-3.5 | -0.271 | 0.01027 | -0.033 | -26.406
-3 | -0.198 | 0.01013 | -0.034 | -19.533
-2.5 | -0.124 | 0.00977 | -0.035 | -12.737
-2 | -0.051 | 0.00985 | -0.036 | -5.159
-1.5 | 0.023 | 0.00975 | -0.037 | 2.357
-1 | 0.097 | 0.00961 | -0.038 | 10.077
-0.5 | 0.171 | 0.00934 | -0.039 | 18.285
0 | 0.247 | 0.00953 | -0.04 | 25.872
0.5 | 0.321 | 0.00983 | -0.04 | 32.647
1 | 0.395 | 0.00999 | -0.041 | 39.516
1.5 | 0.469 | 0.01041 | -0.042 | 45.038
2 | 0.543 | 0.01055 | -0.043 | 51.451
2.5 | 0.616 | 0.0112 | -0.044 | 55.027
3 | 0.689 | 0.0103 | -0.045 | 66.893
3.5 | 0.762 | 0.01156 | -0.046 | 65.874
4 | 0.834 | 0.0122 | -0.047 | 68.356
4.5 | 0.888 | 0.01308 | -0.047 | 67.882
5 | 0.955 | 0.01392 | -0.047 | 68.599
5.5 | 1.02 | 0.01493 | -0.048 | 68.292
6 | 1.084 | 0.01607 | -0.049 | 67.421
6.5 | 1.145 | 0.01738 | -0.049 | 65.887
7 | 1.205 | 0.01878 | -0.05 | 64.168
7.5 | 1.26 | 0.02143 | -0.05 | 58.784
8 | 1.317 | 0.02323 | -0.051 | 56.685
8.5 | 1.37 | 0.02503 | -0.052 | 54.755
9 | 1.421 | 0.027 | -0.052 | 52.638
9.5 | 1.465 | 0.02929 | -0.053 | 50.04
10 | 1.503 | 0.0321 | -0.053 | 46.828
10.5 | 1.533 | 0.03528 | -0.054 | 43.457
11 | 1.554 | 0.03913 | -0.054 | 39.703
11.5 | 1.56 | 0.044 | -0.054 | 35.448
12 | 1.547 | 0.05045 | -0.054 | 30.652
12.5 | 1.495 | 0.0629 | -0.053 | 23.767
13 | 1.383 | 0.08122 | -0.051 | 17.031
13.5 | 0.902 | 0.13787 | -0.036 | 6.545
14 | 0.934 | 0.15444 | -0.038 | 6.05
14.5 | 0.962 | 0.16765 | -0.038 | 5.739
15 | 0.987 | 0.16756 | -0.037 | 5.888
15.5 | 1.016 | 0.17571 | -0.038 | 5.782
16 | 1.048 | 0.18353 | -0.04 | 5.708
16.5 | 1.081 | 0.19009 | -0.042 | 5.685

## 40. Re 750k Mach 0.50 (2)
BIGFOIL.COM POLAR EXPORT
GA 30-220
GA 30-220 |  |  |  | Cl Max: | 1.0827 | at alpha= | 14 | deg
XFOIL ncrit=9 |  |  |  | L/D Max: | 45.7921 | at alpha= | 7 | deg
Re: | 750000 |  |  | Cd Min: | 0.18325 | at alpha= | -18 | deg
Mach: | 0.5 |  |  | Cl=0 at alpha= | -2.1229 | deg
|  |  |  | @ Cl=0.1, Cd= | 0.0092609
|  |  |  | @ Cl=0.4, Cd= | 0.010409
|  |  |  | @ Cl=0.6, Cd= | 0.01383
alpha (deg) | Cl | Cd | Cm | Cl/Cd
-18 | -0.4661 | 0.18325 | -0.0351 | -2.5435
-17.5 | -0.4484 | 0.1767 | -0.0384 | -2.5376
-16.5 | -0.5168 | 0.14388 | -0.055 | -3.5919
-16 | -0.5619 | 0.12847 | -0.0636 | -4.3738
-15.5 | -0.6251 | 0.11192 | -0.0732 | -5.5852
-15 | -0.6416 | 0.10257 | -0.0775 | -6.2552
-14.5 | -0.6674 | 0.09257 | -0.082 | -7.2097
-14 | -0.6963 | 0.08281 | -0.086 | -8.4084
-13.5 | -0.7193 | 0.07454 | -0.0883 | -9.6499
-13 | -0.7233 | 0.0649 | -0.0952 | -11.1448
-12.5 | -0.7204 | 0.05574 | -0.1029 | -12.9243
-12 | -0.7037 | 0.04655 | -0.1134 | -15.1171
-11.5 | -0.6633 | 0.03798 | -0.1265 | -17.4645
-11 | -0.6097 | 0.03105 | -0.1386 | -19.6361
-10.5 | -0.5804 | 0.02606 | -0.1427 | -22.2717
-10 | -0.5626 | 0.02265 | -0.141 | -24.8389
-9.5 | -0.5447 | 0.02009 | -0.137 | -27.113
-9 | -0.5233 | 0.01809 | -0.1321 | -28.9276
-8.5 | -0.5016 | 0.01646 | -0.1259 | -30.4739
-8 | -0.4754 | 0.01514 | -0.1198 | -31.4003
-7.5 | -0.4461 | 0.01406 | -0.1134 | -31.7283
-7 | -0.4123 | 0.01322 | -0.1073 | -31.1876
-6.5 | -0.3767 | 0.01247 | -0.101 | -30.2085
-6 | -0.3377 | 0.01187 | -0.0952 | -28.4499
-5.5 | -0.2965 | 0.01134 | -0.0895 | -26.1464
-5 | -0.2541 | 0.01089 | -0.084 | -23.3333
-4.5 | -0.2111 | 0.01051 | -0.0784 | -20.0856
-4 | -0.1711 | 0.01017 | -0.0723 | -16.824
-3.5 | -0.1302 | 0.00994 | -0.0663 | -13.0986
-3 | -0.0841 | 0.00974 | -0.0613 | -8.6345
-2.5 | -0.0365 | 0.00957 | -0.0566 | -3.814
-2 | 0.0119 | 0.00943 | -0.0521 | 1.2619
-1.5 | 0.0602 | 0.00933 | -0.0475 | 6.4523
-1 | 0.1063 | 0.00925 | -0.0426 | 11.4919
-0.5 | 0.151 | 0.00921 | -0.0375 | 16.3952
0 | 0.1942 | 0.00919 | -0.0321 | 21.1317
0.5 | 0.2329 | 0.00924 | -0.0258 | 25.2056
1.5 | 0.2882 | 0.00933 | -0.0092 | 30.8896
2 | 0.3139 | 0.00943 | -0.0008 | 33.2874
2.5 | 0.3351 | 0.00952 | 0.0085 | 35.1996
3 | 0.3627 | 0.00984 | 0.0165 | 36.8598
3.5 | 0.394 | 0.01031 | 0.0236 | 38.2153
4 | 0.4274 | 0.01086 | 0.03 | 39.3554
4.5 | 0.4614 | 0.01149 | 0.036 | 40.1567
5 | 0.4994 | 0.01222 | 0.041 | 40.8674
5.5 | 0.5511 | 0.0131 | 0.043 | 42.0687
6 | 0.6322 | 0.01431 | 0.0389 | 44.1789
6.5 | 0.7324 | 0.01602 | 0.0305 | 45.7179
7 | 0.8151 | 0.0178 | 0.0257 | 45.7921
7.5 | 0.8806 | 0.01988 | 0.0236 | 44.2958
8 | 0.9431 | 0.02248 | 0.0211 | 41.9528
8.5 | 0.9823 | 0.02496 | 0.0223 | 39.355
9 | 0.9943 | 0.02723 | 0.0284 | 36.5149
9.5 | 1.0093 | 0.02989 | 0.0333 | 33.7671
10 | 1.0231 | 0.03305 | 0.0375 | 30.9561
10.5 | 1.0337 | 0.03676 | 0.0409 | 28.1202
11 | 1.0499 | 0.04044 | 0.0437 | 25.9619
11.5 | 1.0593 | 0.04481 | 0.0459 | 23.6398
12 | 1.069 | 0.04942 | 0.0476 | 21.6309
12.5 | 1.0746 | 0.05457 | 0.0488 | 19.6921
13 | 1.0796 | 0.06002 | 0.0495 | 17.9873
13.5 | 1.0811 | 0.06591 | 0.0497 | 16.4027
14 | 1.0827 | 0.07207 | 0.0494 | 15.0229
14.5 | 1.0797 | 0.07874 | 0.0486 | 13.7122
15 | 1.0774 | 0.08567 | 0.0474 | 12.5762
15.5 | 1.0716 | 0.09302 | 0.0456 | 11.5201
16 | 1.062 | 0.10113 | 0.0431 | 10.5013
16.5 | 1.0549 | 0.10913 | 0.0403 | 9.6665
17 | 1.0386 | 0.11844 | 0.0363 | 8.769
17.5 | 1.0258 | 0.12764 | 0.032 | 8.0367
18 | 1.0041 | 0.13828 | 0.0264 | 7.2614
18.5 | 0.9797 | 0.14979 | 0.0198 | 6.5405
19 | 0.9294 | 0.16571 | 0.0097 | 5.6086

## 41. Re 1M Mach 0.00 (1)
BIGFOIL.COM POLAR EXPORT
GA 30-220
GA 30-220 |  |  |  | Cl Max: | 2.021 | at alpha= | 20 | deg
JavaFoil+Calcfoil stall+Eppler ext transition |  |  |  | L/D Max: | 90.425 | at alpha= | 7.5 | deg
Re: | 1000000 |  |  | Cd Min: | 0.00782 | at alpha= | -0.5 | deg
Mach: | 0 |  |  | Cl=0 at alpha= | -1.6562 | deg
|  |  |  | @ Cl=0.1, Cd= | 0.007835
|  |  |  | @ Cl=0.4, Cd= | 0.0084245
|  |  |  | @ Cl=0.6, Cd= | 0.0086956
alpha (deg) | Cl | Cd | Cm | Cl/Cd
-20 | -1.449 | 0.10746 | -0.005 | -13.488
-19.5 | -1.45 | 0.0988 | -0.005 | -14.679
-19 | -1.447 | 0.0918 | -0.006 | -15.767
-18.5 | -1.444 | 0.08408 | -0.006 | -17.17
-18 | -1.439 | 0.07652 | -0.007 | -18.802
-17.5 | -1.429 | 0.07038 | -0.008 | -20.31
-17 | -1.419 | 0.06402 | -0.008 | -22.171
-16.5 | -1.405 | 0.05903 | -0.009 | -23.794
-16 | -1.391 | 0.05262 | -0.009 | -26.436
-15.5 | -1.374 | 0.04733 | -0.01 | -29.039
-15 | -1.36 | 0.04102 | -0.011 | -33.168
-14.5 | -1.344 | 0.03562 | -0.012 | -37.725
-14 | -1.32 | 0.03155 | -0.013 | -41.837
-13.5 | -1.292 | 0.02823 | -0.013 | -45.768
-13 | -1.259 | 0.02573 | -0.014 | -48.93
-12.5 | -1.223 | 0.02353 | -0.015 | -51.991
-12 | -1.184 | 0.02161 | -0.016 | -54.795
-11.5 | -1.143 | 0.01946 | -0.016 | -58.739
-11 | -1.1 | 0.01799 | -0.017 | -61.14
-10.5 | -1.054 | 0.01665 | -0.018 | -63.323
-10 | -1.005 | 0.01605 | -0.019 | -62.646
-9.5 | -0.955 | 0.0151 | -0.02 | -63.219
-9 | -0.908 | 0.01418 | -0.021 | -64.043
-8.5 | -0.851 | 0.01354 | -0.021 | -62.805
-8 | -0.792 | 0.01239 | -0.022 | -63.957
-7.5 | -0.733 | 0.01126 | -0.023 | -65.105
-7 | -0.673 | 0.0109 | -0.024 | -61.69
-6.5 | -0.612 | 0.00982 | -0.024 | -62.343
-6 | -0.55 | 0.00997 | -0.025 | -55.21
-5.5 | -0.488 | 0.00933 | -0.026 | -52.28
-5 | -0.425 | 0.00894 | -0.027 | -47.604
-4.5 | -0.362 | 0.0091 | -0.027 | -39.833
-4 | -0.299 | 0.00902 | -0.028 | -33.177
-3.5 | -0.236 | 0.00878 | -0.029 | -26.839
-3 | -0.172 | 0.0084 | -0.03 | -20.468
-2.5 | -0.108 | 0.00819 | -0.03 | -13.188
-2 | -0.044 | 0.00806 | -0.031 | -5.471
-1.5 | 0.02 | 0.00798 | -0.032 | 2.498
-1 | 0.084 | 0.00784 | -0.033 | 10.725
-0.5 | 0.148 | 0.00782 | -0.034 | 18.94
0 | 0.214 | 0.00791 | -0.034 | 27.01
0.5 | 0.278 | 0.0082 | -0.035 | 33.938
1 | 0.343 | 0.00838 | -0.036 | 40.891
1.5 | 0.407 | 0.00843 | -0.037 | 48.281
2 | 0.471 | 0.00878 | -0.037 | 53.658
2.5 | 0.535 | 0.00795 | -0.038 | 67.287
3 | 0.599 | 0.00869 | -0.039 | 68.916
3.5 | 0.662 | 0.00904 | -0.04 | 73.289
4 | 0.726 | 0.00938 | -0.04 | 77.336
4.5 | 0.789 | 0.00925 | -0.041 | 85.27
5 | 0.852 | 0.00964 | -0.042 | 88.4
5.5 | 0.914 | 0.01047 | -0.043 | 87.307
6 | 0.976 | 0.01095 | -0.043 | 89.12
6.5 | 1.038 | 0.01161 | -0.044 | 89.367
7 | 1.099 | 0.01216 | -0.045 | 90.399
7.5 | 1.16 | 0.01283 | -0.046 | 90.425
8 | 1.206 | 0.0137 | -0.046 | 87.972
8.5 | 1.251 | 0.0148 | -0.046 | 84.565
9 | 1.303 | 0.01643 | -0.047 | 79.357
9.5 | 1.356 | 0.01728 | -0.047 | 78.491
10 | 1.408 | 0.01824 | -0.048 | 77.171
10.5 | 1.458 | 0.01922 | -0.048 | 75.862
11 | 1.507 | 0.02031 | -0.049 | 74.167
11.5 | 1.554 | 0.02146 | -0.049 | 72.4
12 | 1.6 | 0.02272 | -0.05 | 70.416
12.5 | 1.645 | 0.02411 | -0.05 | 68.228
13 | 1.689 | 0.02551 | -0.051 | 66.209
13.5 | 1.73 | 0.02712 | -0.051 | 63.782
14 | 1.768 | 0.02894 | -0.052 | 61.076
14.5 | 1.804 | 0.03079 | -0.052 | 58.591
15 | 1.838 | 0.0328 | -0.053 | 56.054
15.5 | 1.871 | 0.03489 | -0.053 | 53.631
16 | 1.9 | 0.03762 | -0.053 | 50.503
16.5 | 1.927 | 0.04057 | -0.054 | 47.49
17 | 1.95 | 0.04384 | -0.054 | 44.494
17.5 | 1.971 | 0.04729 | -0.054 | 41.677
18 | 1.987 | 0.0513 | -0.054 | 38.736
18.5 | 2.001 | 0.05553 | -0.055 | 36.029
19 | 2.011 | 0.06042 | -0.055 | 33.282
19.5 | 2.018 | 0.06564 | -0.055 | 30.739
20 | 2.021 | 0.07163 | -0.055 | 28.22

## 42. Re 1M Mach 0.00 (2)
BIGFOIL.COM POLAR EXPORT
GA 30-220
GA 30-220 |  |  |  | Cl Max: | 1.4116 | at alpha= | 18.5 | deg
XFOIL ncrit=9 |  |  |  | L/D Max: | 77.5212 | at alpha= | 8 | deg
Re: | 1000000 |  |  | Cd Min: | 0.08893 | at alpha= | -20 | deg
Mach: | 0 |  |  | Cl=0 at alpha= | -1.9192 | deg
|  |  |  | @ Cl=0.1, Cd= | 0.0074976
|  |  |  | @ Cl=0.4, Cd= | 0.0074735
|  |  |  | @ Cl=0.6, Cd= | 0.008988
alpha (deg) | Cl | Cd | Cm | Cl/Cd
-20 | -1.0622 | 0.08893 | -0.0639 | -11.9442
-19.5 | -1.0758 | 0.08071 | -0.0675 | -13.3292
-19 | -1.1022 | 0.07111 | -0.0714 | -15.4999
-18.5 | -1.1252 | 0.06227 | -0.0748 | -18.0697
-18 | -1.1408 | 0.05462 | -0.0774 | -20.8861
-17.5 | -1.148 | 0.04818 | -0.0793 | -23.8273
-17 | -1.1467 | 0.0429 | -0.0804 | -26.7296
-16.5 | -1.153 | 0.03726 | -0.0809 | -30.9447
-16 | -1.152 | 0.03291 | -0.0803 | -35.0046
-15.5 | -1.144 | 0.02967 | -0.0786 | -38.5575
-15 | -1.132 | 0.02716 | -0.0762 | -41.6789
-14.5 | -1.1294 | 0.02456 | -0.0721 | -45.9853
-13.5 | -1.057 | 0.02057 | -0.0729 | -51.3855
-13 | -1.0015 | 0.019 | -0.0757 | -52.7105
-12.5 | -0.9291 | 0.01739 | -0.0819 | -53.4273
-12 | -0.8379 | 0.01599 | -0.0915 | -52.4015
-11.5 | -0.7608 | 0.01486 | -0.0979 | -51.1978
-11 | -0.7241 | 0.01407 | -0.0957 | -51.4641
-10.5 | -0.6947 | 0.01338 | -0.0917 | -51.9208
-10 | -0.6647 | 0.01276 | -0.0875 | -52.0925
-9.5 | -0.6359 | 0.01212 | -0.083 | -52.467
-9 | -0.6035 | 0.01157 | -0.0789 | -52.1608
-8.5 | -0.5709 | 0.01104 | -0.0747 | -51.712
-8 | -0.5348 | 0.01062 | -0.0709 | -50.3578
-7.5 | -0.4981 | 0.01022 | -0.0671 | -48.7378
-7 | -0.461 | 0.00993 | -0.0633 | -46.425
-6.5 | -0.4235 | 0.00962 | -0.0595 | -44.0229
-6 | -0.3814 | 0.00934 | -0.0567 | -40.8351
-5.5 | -0.3372 | 0.00903 | -0.0542 | -37.3422
-4.5 | -0.2454 | 0.00854 | -0.0498 | -28.7354
-4 | -0.1986 | 0.00836 | -0.0477 | -23.756
-3.5 | -0.1516 | 0.00812 | -0.0457 | -18.67
-3 | -0.104 | 0.00794 | -0.0437 | -13.0982
-2 | -0.0078 | 0.00767 | -0.04 | -1.0169
-1.5 | 0.0405 | 0.00758 | -0.0381 | 5.343
-1 | 0.0884 | 0.00751 | -0.0362 | 11.771
-0.5 | 0.1352 | 0.00746 | -0.0341 | 18.1233
0 | 0.1812 | 0.00741 | -0.0318 | 24.4534
0.5 | 0.2263 | 0.00739 | -0.0293 | 30.6225
1 | 0.2679 | 0.00733 | -0.0261 | 36.5484
1.5 | 0.3039 | 0.00724 | -0.0218 | 41.9751
2 | 0.339 | 0.00723 | -0.0173 | 46.888
2.5 | 0.3766 | 0.00735 | -0.0132 | 51.2381
3 | 0.4126 | 0.00754 | -0.0089 | 54.7215
3.5 | 0.4455 | 0.00773 | -0.004 | 57.6326
4 | 0.4791 | 0.00799 | 0.0007 | 59.9625
4.5 | 0.5141 | 0.00826 | 0.0051 | 62.2397
5 | 0.5492 | 0.00855 | 0.0092 | 64.2339
5.5 | 0.5852 | 0.00886 | 0.0131 | 66.0497
6 | 0.6245 | 0.0092 | 0.0162 | 67.8804
6.5 | 0.682 | 0.00967 | 0.0152 | 70.5274
7 | 0.7637 | 0.01032 | 0.009 | 74.0019
8 | 0.9132 | 0.01178 | -0.0008 | 77.5212
8.5 | 0.9747 | 0.01263 | -0.0032 | 77.1734
9 | 1.0337 | 0.01357 | -0.0053 | 76.1754
9.5 | 1.0998 | 0.01458 | -0.0091 | 75.4321
10 | 1.1232 | 0.01549 | -0.0048 | 72.5113
10.5 | 1.1382 | 0.01655 | 0.001 | 68.7734
11 | 1.1567 | 0.01781 | 0.0058 | 64.9467
11.5 | 1.1798 | 0.01911 | 0.0095 | 61.7373
12 | 1.2041 | 0.02053 | 0.0127 | 58.6508
12.5 | 1.2269 | 0.02219 | 0.0157 | 55.2907
13 | 1.2499 | 0.02397 | 0.0183 | 52.1443
13.5 | 1.2735 | 0.02584 | 0.0205 | 49.2841
14 | 1.2934 | 0.02807 | 0.0227 | 46.0777
14.5 | 1.3152 | 0.03031 | 0.0245 | 43.3916
15 | 1.3328 | 0.03298 | 0.0262 | 40.4124
15.5 | 1.351 | 0.03574 | 0.0276 | 37.8008
16 | 1.3672 | 0.0388 | 0.0287 | 35.2371
16.5 | 1.3773 | 0.04251 | 0.0297 | 32.3994
17 | 1.3932 | 0.04585 | 0.0303 | 30.386
17.5 | 1.3988 | 0.05029 | 0.0307 | 27.8147
18 | 1.4064 | 0.05467 | 0.0308 | 25.7253
18.5 | 1.4116 | 0.05946 | 0.0305 | 23.7403
19 | 1.4063 | 0.06547 | 0.03 | 21.4801
19.5 | 1.4112 | 0.07054 | 0.0292 | 20.0057
20 | 1.4045 | 0.07707 | 0.0278 | 18.2237

## 43. Re 1M Mach 0.10 (1)
BIGFOIL.COM POLAR EXPORT
GA 30-220
GA 30-220 |  |  |  | Cl Max: | 2.004 | at alpha= | 20 | deg
JavaFoil+Calcfoil stall+Eppler ext transition |  |  |  | L/D Max: | 89.887 | at alpha= | 7.5 | deg
Re: | 1000000 |  |  | Cd Min: | 0.00785 | at alpha= | -0.5 | deg
Mach: | 0.1 |  |  | Cl=0 at alpha= | -1.6562 | deg
|  |  |  | @ Cl=0.1, Cd= | 0.0078575
|  |  |  | @ Cl=0.4, Cd= | 0.008482
|  |  |  | @ Cl=0.6, Cd= | 0.0087556
alpha (deg) | Cl | Cd | Cm | Cl/Cd
-20 | -1.423 | 0.11159 | -0.005 | -12.75
-19.5 | -1.426 | 0.10292 | -0.005 | -13.851
-19 | -1.426 | 0.09543 | -0.006 | -14.94
-18.5 | -1.424 | 0.08747 | -0.006 | -16.283
-18 | -1.42 | 0.08056 | -0.007 | -17.627
-17.5 | -1.415 | 0.07336 | -0.007 | -19.282
-17 | -1.407 | 0.0665 | -0.008 | -21.157
-16.5 | -1.394 | 0.06134 | -0.009 | -22.722
-16 | -1.382 | 0.0546 | -0.009 | -25.321
-15.5 | -1.365 | 0.04973 | -0.01 | -27.454
-15 | -1.352 | 0.04326 | -0.011 | -31.256
-14.5 | -1.338 | 0.03726 | -0.012 | -35.901
-14 | -1.317 | 0.03268 | -0.013 | -40.287
-13.5 | -1.29 | 0.02924 | -0.013 | -44.105
-13 | -1.259 | 0.02638 | -0.014 | -47.717
-12.5 | -1.224 | 0.02404 | -0.015 | -50.903
-12 | -1.185 | 0.02212 | -0.016 | -53.57
-11.5 | -1.144 | 0.01993 | -0.017 | -57.414
-11 | -1.102 | 0.01828 | -0.017 | -60.279
-10.5 | -1.057 | 0.01694 | -0.018 | -62.366
-10 | -1.008 | 0.01624 | -0.019 | -62.067
-9.5 | -0.957 | 0.0153 | -0.02 | -62.576
-9 | -0.91 | 0.0143 | -0.021 | -63.627
-8.5 | -0.854 | 0.01367 | -0.021 | -62.493
-8 | -0.796 | 0.01249 | -0.022 | -63.729
-7.5 | -0.736 | 0.01138 | -0.023 | -64.673
-7 | -0.676 | 0.01101 | -0.024 | -61.395
-6.5 | -0.615 | 0.00993 | -0.025 | -61.894
-6 | -0.553 | 0.00998 | -0.025 | -55.372
-5.5 | -0.49 | 0.00964 | -0.026 | -50.844
-5 | -0.427 | 0.00925 | -0.027 | -46.197
-4.5 | -0.364 | 0.00923 | -0.028 | -39.468
-4 | -0.301 | 0.00893 | -0.028 | -33.659
-3.5 | -0.237 | 0.00858 | -0.029 | -27.582
-3 | -0.173 | 0.00838 | -0.03 | -20.623
-2.5 | -0.109 | 0.00841 | -0.031 | -12.913
-2 | -0.044 | 0.00814 | -0.031 | -5.447
-1.5 | 0.02 | 0.00801 | -0.032 | 2.503
-1 | 0.084 | 0.00786 | -0.033 | 10.742
-0.5 | 0.149 | 0.00785 | -0.034 | 18.951
0 | 0.215 | 0.008 | -0.035 | 26.856
0.5 | 0.28 | 0.00819 | -0.035 | 34.154
1 | 0.344 | 0.00837 | -0.036 | 41.142
1.5 | 0.409 | 0.0085 | -0.037 | 48.07
2 | 0.473 | 0.00877 | -0.038 | 53.963
2.5 | 0.538 | 0.008 | -0.038 | 67.205
3 | 0.602 | 0.00878 | -0.039 | 68.567
3.5 | 0.666 | 0.00909 | -0.04 | 73.247
4 | 0.729 | 0.00944 | -0.041 | 77.301
4.5 | 0.793 | 0.0093 | -0.041 | 85.251
5 | 0.856 | 0.0097 | -0.042 | 88.214
5.5 | 0.919 | 0.01068 | -0.043 | 86.018
6 | 0.981 | 0.01118 | -0.044 | 87.736
6.5 | 1.043 | 0.01173 | -0.044 | 88.906
7 | 1.104 | 0.01229 | -0.045 | 89.846
7.5 | 1.165 | 0.01296 | -0.046 | 89.887
8 | 1.201 | 0.01402 | -0.046 | 85.654
8.5 | 1.256 | 0.01499 | -0.046 | 83.825
9 | 1.308 | 0.01662 | -0.047 | 78.698
9.5 | 1.361 | 0.01753 | -0.047 | 77.652
10 | 1.413 | 0.01846 | -0.048 | 76.527
10.5 | 1.463 | 0.01954 | -0.048 | 74.871
11 | 1.511 | 0.02061 | -0.049 | 73.338
11.5 | 1.558 | 0.02183 | -0.049 | 71.374
12 | 1.605 | 0.02315 | -0.05 | 69.325
12.5 | 1.65 | 0.02451 | -0.05 | 67.309
13 | 1.692 | 0.026 | -0.051 | 65.083
13.5 | 1.733 | 0.02769 | -0.051 | 62.586
14 | 1.77 | 0.02945 | -0.052 | 60.106
14.5 | 1.806 | 0.03138 | -0.052 | 57.56
15 | 1.84 | 0.03347 | -0.053 | 54.96
15.5 | 1.871 | 0.0358 | -0.053 | 52.27
16 | 1.898 | 0.03866 | -0.053 | 49.11
16.5 | 1.924 | 0.04178 | -0.054 | 46.044
17 | 1.946 | 0.04521 | -0.054 | 43.042
17.5 | 1.964 | 0.04897 | -0.054 | 40.119
18 | 1.979 | 0.05321 | -0.055 | 37.186
18.5 | 1.99 | 0.05774 | -0.055 | 34.466
19 | 1.998 | 0.06308 | -0.055 | 31.674
19.5 | 2.002 | 0.06851 | -0.055 | 29.228
20 | 2.004 | 0.07436 | -0.055 | 26.953

## 44. Re 1M Mach 0.10 (2)
BIGFOIL.COM POLAR EXPORT
GA 30-220
GA 30-220 |  |  |  | Cl Max: | 1.3985 | at alpha= | 18.5 | deg
XFOIL ncrit=9 |  |  |  | L/D Max: | 76.6667 | at alpha= | 8 | deg
Re: | 1000000 |  |  | Cd Min: | 0.09392 | at alpha= | -20 | deg
Mach: | 0.1 |  |  | Cl=0 at alpha= | -1.9215 | deg
|  |  |  | @ Cl=0.1, Cd= | 0.0075305
|  |  |  | @ Cl=0.4, Cd= | 0.0075205
|  |  |  | @ Cl=0.6, Cd= | 0.0090955
alpha (deg) | Cl | Cd | Cm | Cl/Cd
-20 | -1.037 | 0.09392 | -0.0628 | -11.0413
-19.5 | -1.051 | 0.08549 | -0.0666 | -12.2938
-19 | -1.0705 | 0.07662 | -0.0703 | -13.9715
-18.5 | -1.0967 | 0.06721 | -0.0741 | -16.3175
-18 | -1.1158 | 0.05896 | -0.0771 | -18.9247
-17.5 | -1.1275 | 0.05187 | -0.0793 | -21.737
-17 | -1.131 | 0.04591 | -0.0808 | -24.6352
-16.5 | -1.1338 | 0.04032 | -0.0817 | -28.12
-16 | -1.1396 | 0.03499 | -0.0817 | -32.5693
-15.5 | -1.1353 | 0.03119 | -0.0804 | -36.3995
-15 | -1.1232 | 0.02848 | -0.0783 | -39.4382
-14.5 | -1.1212 | 0.02562 | -0.0746 | -43.7627
-13.5 | -1.055 | 0.02132 | -0.0747 | -49.4841
-13 | -1.0028 | 0.01947 | -0.0773 | -51.5049
-12.5 | -0.9307 | 0.0178 | -0.0834 | -52.2865
-12 | -0.8391 | 0.01631 | -0.093 | -51.447
-11.5 | -0.7602 | 0.01511 | -0.0997 | -50.3111
-11 | -0.7228 | 0.01428 | -0.0976 | -50.6162
-10.5 | -0.6935 | 0.01355 | -0.0936 | -51.1808
-10 | -0.6642 | 0.01289 | -0.0893 | -51.5283
-9.5 | -0.6343 | 0.01227 | -0.0849 | -51.6952
-9 | -0.603 | 0.01167 | -0.0805 | -51.671
-8.5 | -0.5697 | 0.01115 | -0.0763 | -51.0942
-8 | -0.5343 | 0.01069 | -0.0724 | -49.9813
-7.5 | -0.4978 | 0.01028 | -0.0685 | -48.4241
-7 | -0.4602 | 0.00997 | -0.0647 | -46.1585
-6.5 | -0.4226 | 0.00967 | -0.0608 | -43.7022
-6 | -0.3813 | 0.00939 | -0.0577 | -40.607
-5.5 | -0.3374 | 0.00908 | -0.055 | -37.1586
-5 | -0.2925 | 0.00884 | -0.0526 | -33.0882
-4.5 | -0.2458 | 0.00857 | -0.0504 | -28.6814
-4 | -0.1989 | 0.00838 | -0.0482 | -23.7351
-3.5 | -0.1514 | 0.00816 | -0.0462 | -18.5539
-3 | -0.1037 | 0.00798 | -0.0442 | -12.995
-2.5 | -0.0562 | 0.00784 | -0.0421 | -7.1684
-2 | -0.0076 | 0.00771 | -0.0403 | -0.98573
-1.5 | 0.0408 | 0.00761 | -0.0384 | 5.3614
-1 | 0.0888 | 0.00754 | -0.0364 | 11.7772
-0.5 | 0.1362 | 0.0075 | -0.0343 | 18.16
0 | 0.1821 | 0.00745 | -0.0319 | 24.443
0.5 | 0.2271 | 0.00742 | -0.0293 | 30.6065
1 | 0.2685 | 0.00738 | -0.026 | 36.3821
1.5 | 0.3045 | 0.0073 | -0.0216 | 41.7123
2 | 0.3395 | 0.00726 | -0.017 | 46.7631
2.5 | 0.3763 | 0.00739 | -0.0127 | 50.9202
3 | 0.4108 | 0.00758 | -0.008 | 54.1953
3.5 | 0.4438 | 0.00778 | -0.003 | 57.0437
4 | 0.4773 | 0.00805 | 0.0018 | 59.2919
4.5 | 0.5123 | 0.00833 | 0.0062 | 61.5006
5 | 0.5475 | 0.00863 | 0.0104 | 63.4415
5.5 | 0.5835 | 0.00895 | 0.0144 | 65.1955
6 | 0.6232 | 0.0093 | 0.0174 | 67.0108
6.5 | 0.6824 | 0.00979 | 0.0162 | 69.7038
7 | 0.7654 | 0.01046 | 0.0097 | 73.174
7.5 | 0.8461 | 0.01115 | 0.0037 | 75.8834
8 | 0.9154 | 0.01194 | 0 | 76.6667
8.5 | 0.9773 | 0.01283 | -0.0024 | 76.173
9 | 1.0368 | 0.01382 | -0.0045 | 75.0217
10 | 1.1203 | 0.01583 | -0.0028 | 70.7707
10.5 | 1.137 | 0.01692 | 0.0027 | 67.1986
11 | 1.1565 | 0.01821 | 0.0073 | 63.5091
12 | 1.2025 | 0.02114 | 0.0143 | 56.8827
12.5 | 1.2259 | 0.02283 | 0.0172 | 53.6969
13 | 1.2465 | 0.02483 | 0.0199 | 50.2014
13.5 | 1.2715 | 0.02669 | 0.0221 | 47.6396
14 | 1.2888 | 0.02919 | 0.0244 | 44.1521
14.5 | 1.3127 | 0.03137 | 0.026 | 41.8457
15 | 1.327 | 0.03439 | 0.0277 | 38.5868
15.5 | 1.3473 | 0.03709 | 0.0289 | 36.3252
16 | 1.3605 | 0.04052 | 0.0301 | 33.576
16.5 | 1.3722 | 0.04421 | 0.0309 | 31.0382
17 | 1.3849 | 0.04795 | 0.0314 | 28.8822
17.5 | 1.3867 | 0.05286 | 0.0318 | 26.2334
18 | 1.3977 | 0.05702 | 0.0317 | 24.5125
18.5 | 1.3985 | 0.06239 | 0.0314 | 22.4155
19 | 1.395 | 0.06835 | 0.0306 | 20.4097
19.5 | 1.3965 | 0.07391 | 0.0296 | 18.8946
20 | 1.3857 | 0.08104 | 0.0281 | 17.099

## 45. Re 1M Mach 0.25 (1)
BIGFOIL.COM POLAR EXPORT
GA 30-220
GA 30-220 |  |  |  | Cl Max: | 1.904 | at alpha= | 17.5 | deg
JavaFoil+Calcfoil stall+Eppler ext transition |  |  |  | L/D Max: | 89.854 | at alpha= | 5.5 | deg
Re: | 1000000 |  |  | Cd Min: | 0.00804 | at alpha= | -0.5 | deg
Mach: | 0.25 |  |  | Cl=0 at alpha= | -1.6567 | deg
|  |  |  | @ Cl=0.1, Cd= | 0.0080561
|  |  |  | @ Cl=0.4, Cd= | 0.0086576
|  |  |  | @ Cl=0.6, Cd= | 0.00899
alpha (deg) | Cl | Cd | Cm | Cl/Cd
-20 | -1.197 | 0.14542 | -0.004 | -8.23
-19.5 | -1.221 | 0.13668 | -0.005 | -8.93
-19 | -1.244 | 0.12556 | -0.005 | -9.906
-18.5 | -1.266 | 0.1125 | -0.006 | -11.256
-18 | -1.283 | 0.10204 | -0.007 | -12.571
-17.5 | -1.294 | 0.09408 | -0.007 | -13.752
-17 | -1.303 | 0.08492 | -0.008 | -15.343
-16.5 | -1.305 | 0.07804 | -0.009 | -16.725
-16 | -1.306 | 0.07027 | -0.009 | -18.587
-15.5 | -1.303 | 0.06282 | -0.01 | -20.748
-15 | -1.297 | 0.05601 | -0.011 | -23.157
-14.5 | -1.286 | 0.04979 | -0.012 | -25.839
-14 | -1.274 | 0.04343 | -0.012 | -29.341
-13.5 | -1.264 | 0.03643 | -0.013 | -34.694
-13 | -1.245 | 0.03157 | -0.014 | -39.424
-12.5 | -1.218 | 0.02818 | -0.015 | -43.211
-12 | -1.187 | 0.02516 | -0.016 | -47.168
-11.5 | -1.15 | 0.02243 | -0.017 | -51.297
-11 | -1.111 | 0.02039 | -0.018 | -54.458
-10.5 | -1.067 | 0.01865 | -0.018 | -57.232
-10 | -1.021 | 0.01768 | -0.019 | -57.751
-9.5 | -0.972 | 0.01646 | -0.02 | -59.038
-9 | -0.92 | 0.01542 | -0.021 | -59.676
-8.5 | -0.87 | 0.0144 | -0.022 | -60.42
-8 | -0.815 | 0.01267 | -0.023 | -64.304
-7.5 | -0.754 | 0.0124 | -0.024 | -60.838
-7 | -0.693 | 0.0115 | -0.024 | -60.252
-6.5 | -0.631 | 0.01025 | -0.025 | -61.519
-6 | -0.567 | 0.00977 | -0.026 | -58.05
-5.5 | -0.503 | 0.00989 | -0.027 | -50.906
-5 | -0.439 | 0.00952 | -0.028 | -46.088
-4.5 | -0.374 | 0.00921 | -0.028 | -40.592
-4 | -0.309 | 0.00912 | -0.029 | -33.853
-3.5 | -0.243 | 0.00885 | -0.03 | -27.466
-3 | -0.177 | 0.00881 | -0.031 | -20.143
-2.5 | -0.112 | 0.00863 | -0.031 | -12.92
-2 | -0.046 | 0.0085 | -0.032 | -5.355
-1.5 | 0.021 | 0.00815 | -0.033 | 2.525
-1 | 0.087 | 0.00806 | -0.034 | 10.766
-0.5 | 0.153 | 0.00804 | -0.035 | 19.009
0 | 0.221 | 0.0082 | -0.035 | 26.914
0.5 | 0.287 | 0.00848 | -0.036 | 33.875
1 | 0.354 | 0.00856 | -0.037 | 41.299
1.5 | 0.42 | 0.0087 | -0.038 | 48.265
2 | 0.486 | 0.009 | -0.039 | 54.024
2.5 | 0.552 | 0.00883 | -0.039 | 62.569
3 | 0.618 | 0.00905 | -0.04 | 68.321
3.5 | 0.684 | 0.00941 | -0.041 | 72.664
4 | 0.749 | 0.00974 | -0.042 | 76.881
4.5 | 0.814 | 0.00963 | -0.043 | 84.503
5 | 0.879 | 0.01007 | -0.043 | 87.243
5.5 | 0.943 | 0.01049 | -0.044 | 89.854
6 | 1.007 | 0.01171 | -0.045 | 85.992
6.5 | 1.07 | 0.01226 | -0.046 | 87.233
7 | 1.133 | 0.01297 | -0.046 | 87.303
7.5 | 1.17 | 0.01401 | -0.046 | 83.525
8 | 1.227 | 0.01501 | -0.047 | 81.724
8.5 | 1.28 | 0.01689 | -0.047 | 75.764
9 | 1.334 | 0.01786 | -0.048 | 74.714
9.5 | 1.387 | 0.01891 | -0.048 | 73.348
10 | 1.438 | 0.02 | -0.049 | 71.89
10.5 | 1.487 | 0.02118 | -0.049 | 70.226
11 | 1.535 | 0.02251 | -0.05 | 68.205
11.5 | 1.582 | 0.02391 | -0.051 | 66.15
12 | 1.626 | 0.02551 | -0.051 | 63.74
12.5 | 1.669 | 0.02716 | -0.052 | 61.456
13 | 1.71 | 0.02888 | -0.052 | 59.187
13.5 | 1.745 | 0.03087 | -0.052 | 56.546
14 | 1.778 | 0.03318 | -0.053 | 53.589
14.5 | 1.809 | 0.03564 | -0.053 | 50.746
15 | 1.835 | 0.0385 | -0.054 | 47.646
15.5 | 1.857 | 0.04201 | -0.054 | 44.2
16 | 1.875 | 0.04574 | -0.054 | 40.997
16.5 | 1.889 | 0.05017 | -0.054 | 37.644
17 | 1.899 | 0.05494 | -0.055 | 34.575
17.5 | 1.904 | 0.06035 | -0.055 | 31.557
18 | 1.904 | 0.06641 | -0.055 | 28.666
18.5 | 1.899 | 0.07332 | -0.055 | 25.896
19 | 1.888 | 0.08094 | -0.055 | 23.333
19.5 | 1.872 | 0.08948 | -0.054 | 20.925
20 | 1.852 | 0.09905 | -0.054 | 18.693

## 46. Re 1M Mach 0.25 (2)
BIGFOIL.COM POLAR EXPORT
GA 30-220
GA 30-220 |  |  |  | Cl Max: | 1.3339 | at alpha= | 17.5 | deg
XFOIL ncrit=9 |  |  |  | L/D Max: | 70.976 | at alpha= | 7.5 | deg
Re: | 1000000 |  |  | Cd Min: | 0.11715 | at alpha= | -20 | deg
Mach: | 0.25 |  |  | Cl=0 at alpha= | -1.9478 | deg
|  |  |  | @ Cl=0.1, Cd= | 0.0077302
|  |  |  | @ Cl=0.4, Cd= | 0.0077535
|  |  |  | @ Cl=0.6, Cd= | 0.0096091
alpha (deg) | Cl | Cd | Cm | Cl/Cd
-20 | -0.9245 | 0.11715 | -0.057 | -7.8916
-19.5 | -0.9338 | 0.10883 | -0.0612 | -8.5804
-19 | -0.946 | 0.10025 | -0.0653 | -9.4364
-18.5 | -0.9579 | 0.09189 | -0.069 | -10.4244
-18 | -0.9784 | 0.0828 | -0.073 | -11.8164
-17.5 | -0.9989 | 0.07387 | -0.0767 | -13.5224
-17 | -1.0167 | 0.06558 | -0.0798 | -15.5032
-16.5 | -1.0332 | 0.05775 | -0.0824 | -17.8909
-16 | -1.0436 | 0.05084 | -0.0842 | -20.5271
-15.5 | -1.0615 | 0.0435 | -0.0858 | -24.4023
-15 | -1.0673 | 0.03782 | -0.0861 | -28.2205
-14.5 | -1.0662 | 0.03342 | -0.0849 | -31.9031
-14 | -1.0649 | 0.02981 | -0.0823 | -35.7229
-13 | -0.9937 | 0.02334 | -0.086 | -42.575
-12.5 | -0.9316 | 0.02071 | -0.0913 | -44.9831
-12 | -0.8418 | 0.01853 | -0.101 | -45.429
-11.5 | -0.7548 | 0.0168 | -0.1094 | -44.9286
-11 | -0.7134 | 0.01563 | -0.1083 | -45.643
-10.5 | -0.6843 | 0.01467 | -0.1042 | -46.6462
-10 | -0.6557 | 0.01383 | -0.0997 | -47.4114
-9.5 | -0.6262 | 0.01309 | -0.0949 | -47.838
-9 | -0.5966 | 0.01234 | -0.09 | -48.3468
-8.5 | -0.5642 | 0.01175 | -0.0853 | -48.017
-8 | -0.5301 | 0.01117 | -0.0807 | -47.4575
-7.5 | -0.4933 | 0.01071 | -0.0764 | -46.0598
-7 | -0.4564 | 0.01026 | -0.0721 | -44.4834
-6.5 | -0.4181 | 0.00989 | -0.0678 | -42.275
-6 | -0.3791 | 0.0096 | -0.0637 | -39.4896
-5.5 | -0.3378 | 0.00931 | -0.0599 | -36.2836
-5 | -0.2924 | 0.00905 | -0.057 | -32.3094
-4.5 | -0.246 | 0.0088 | -0.0542 | -27.9545
-4 | -0.1992 | 0.00855 | -0.0516 | -23.2982
-3.5 | -0.1523 | 0.00835 | -0.0489 | -18.2395
-3 | -0.103 | 0.00816 | -0.0467 | -12.6225
-2.5 | -0.0539 | 0.00801 | -0.0445 | -6.7291
-2 | -0.005 | 0.00791 | -0.0422 | -0.63211
-1.5 | 0.0429 | 0.00781 | -0.0397 | 5.493
-1 | 0.0907 | 0.00774 | -0.0372 | 11.7183
-0.5 | 0.1382 | 0.00769 | -0.0347 | 17.9714
0 | 0.1848 | 0.00767 | -0.032 | 24.0939
0.5 | 0.2311 | 0.00767 | -0.0292 | 30.1304
1 | 0.273 | 0.00764 | -0.0256 | 35.733
1.5 | 0.3099 | 0.00761 | -0.021 | 40.7227
2 | 0.3402 | 0.00755 | -0.015 | 45.0596
2.5 | 0.3712 | 0.00761 | -0.009 | 48.7779
3 | 0.4033 | 0.00777 | -0.0034 | 51.9048
3.5 | 0.4377 | 0.00803 | 0.0017 | 54.5081
4 | 0.4724 | 0.00833 | 0.0066 | 56.7107
4.5 | 0.5073 | 0.00865 | 0.0114 | 58.6474
5 | 0.5424 | 0.009 | 0.016 | 60.2667
5.5 | 0.5781 | 0.00938 | 0.0203 | 61.6311
6 | 0.6192 | 0.00981 | 0.0234 | 63.1193
6.5 | 0.6868 | 0.01039 | 0.0208 | 66.102
7 | 0.7773 | 0.01117 | 0.0133 | 69.5882
7.5 | 0.8581 | 0.01209 | 0.0076 | 70.976
8 | 0.9233 | 0.01308 | 0.005 | 70.5887
8.5 | 0.9884 | 0.01416 | 0.0023 | 69.8023
9 | 1.0519 | 0.01541 | -0.0004 | 68.2609
9.5 | 1.0948 | 0.01666 | 0.0004 | 65.7143
10 | 1.1091 | 0.01789 | 0.0065 | 61.9955
10.5 | 1.1276 | 0.01936 | 0.0115 | 58.2438
11 | 1.1475 | 0.02103 | 0.0158 | 54.5649
11.5 | 1.1719 | 0.02271 | 0.0192 | 51.6028
12 | 1.1942 | 0.02468 | 0.0224 | 48.3874
12.5 | 1.2139 | 0.027 | 0.0253 | 44.9593
13 | 1.2371 | 0.02926 | 0.0276 | 42.2796
13.5 | 1.2532 | 0.03218 | 0.03 | 38.9434
14 | 1.2751 | 0.03485 | 0.0317 | 36.5882
14.5 | 1.2862 | 0.03851 | 0.0334 | 33.3991
15 | 1.3045 | 0.04178 | 0.0346 | 31.2231
15.5 | 1.3131 | 0.046 | 0.0356 | 28.5457
16 | 1.3234 | 0.05026 | 0.0362 | 26.3311
16.5 | 1.3306 | 0.05492 | 0.0365 | 24.228
17 | 1.328 | 0.06075 | 0.0364 | 21.8601
17.5 | 1.3339 | 0.06588 | 0.0361 | 20.2474
18 | 1.329 | 0.07229 | 0.0351 | 18.3843
18.5 | 1.3242 | 0.07884 | 0.0339 | 16.796
19 | 1.3204 | 0.08543 | 0.0324 | 15.4559
19.5 | 1.3053 | 0.09342 | 0.0301 | 13.9724
20 | 1.3018 | 0.10024 | 0.028 | 12.9868

## 47. Re 1M Mach 0.50 (1)
BIGFOIL.COM POLAR EXPORT
GA 30-220
GA 30-220 |  |  |  | Cl Max: | 1.568 | at alpha= | 11.5 | deg
JavaFoil+Calcfoil stall+Eppler ext transition |  |  |  | L/D Max: | 75.018 | at alpha= | 4.5 | deg
Re: | 1000000 |  |  | Cd Min: | 0.009 | at alpha= | -0.5 | deg
Mach: | 0.5 |  |  | Cl=0 at alpha= | -1.6554 | deg
|  |  |  | @ Cl=0.1, Cd= | 0.0091055
|  |  |  | @ Cl=0.4, Cd= | 0.0095697
|  |  |  | @ Cl=0.6, Cd= | 0.010498
alpha (deg) | Cl | Cd | Cm | Cl/Cd
-20 | -1.086 | 0.20541 | -0.004 | -5.285
-19.5 | -1.057 | 0.19684 | -0.005 | -5.369
-19 | -1.028 | 0.19279 | -0.005 | -5.334
-18.5 | -1.003 | 0.19617 | -0.006 | -5.114
-18 | -0.971 | 0.18557 | -0.006 | -5.231
-17.5 | -0.939 | 0.17897 | -0.006 | -5.246
-17 | -0.909 | 0.17237 | -0.006 | -5.274
-16.5 | -0.88 | 0.16576 | -0.007 | -5.309
-16 | -0.851 | 0.16355 | -0.007 | -5.204
-15.5 | -0.825 | 0.16566 | -0.008 | -4.981
-15 | -0.795 | 0.15154 | -0.008 | -5.249
-14.5 | -0.763 | 0.14006 | -0.008 | -5.444
-14 | -0.732 | 0.13398 | -0.008 | -5.467
-13.5 | -0.703 | 0.13606 | -0.009 | -5.167
-13 | -0.673 | 0.12795 | -0.009 | -5.263
-12.5 | -0.645 | 0.12 | -0.01 | -5.379
-12 | -0.613 | 0.10629 | -0.009 | -5.766
-11.5 | -0.587 | 0.1005 | -0.011 | -5.84
-11 | -0.925 | 0.05518 | -0.017 | -16.763
-10.5 | -0.974 | 0.04243 | -0.018 | -22.948
-10 | -0.986 | 0.03323 | -0.02 | -29.662
-9.5 | -0.98 | 0.02669 | -0.022 | -36.729
-9 | -0.951 | 0.02296 | -0.023 | -41.447
-8.5 | -0.91 | 0.02044 | -0.024 | -44.533
-8 | -0.862 | 0.01849 | -0.025 | -46.628
-7.5 | -0.809 | 0.01683 | -0.026 | -48.072
-7 | -0.752 | 0.01536 | -0.027 | -48.956
-6.5 | -0.695 | 0.01334 | -0.028 | -52.051
-6 | -0.628 | 0.01135 | -0.029 | -55.344
-5.5 | -0.559 | 0.01058 | -0.03 | -52.78
-5 | -0.488 | 0.01061 | -0.031 | -45.955
-4.5 | -0.416 | 0.01032 | -0.032 | -40.313
-4 | -0.344 | 0.00993 | -0.033 | -34.638
-3.5 | -0.271 | 0.00959 | -0.033 | -28.291
-3 | -0.198 | 0.00951 | -0.034 | -20.82
-2.5 | -0.124 | 0.00916 | -0.035 | -13.598
-2 | -0.051 | 0.00928 | -0.036 | -5.475
-1.5 | 0.023 | 0.00913 | -0.037 | 2.519
-1 | 0.097 | 0.00911 | -0.038 | 10.632
-0.5 | 0.171 | 0.009 | -0.039 | 18.975
0 | 0.247 | 0.00916 | -0.04 | 26.913
0.5 | 0.321 | 0.00934 | -0.04 | 34.325
1 | 0.395 | 0.00954 | -0.041 | 41.412
1.5 | 0.469 | 0.00998 | -0.042 | 46.962
2 | 0.543 | 0.01003 | -0.043 | 54.116
2.5 | 0.616 | 0.01063 | -0.044 | 57.935
3 | 0.689 | 0.01027 | -0.045 | 67.115
3.5 | 0.762 | 0.01086 | -0.046 | 70.18
4 | 0.834 | 0.01143 | -0.047 | 72.977
4.5 | 0.906 | 0.01207 | -0.048 | 75.018
5 | 0.957 | 0.01295 | -0.047 | 73.907
5.5 | 1.023 | 0.01388 | -0.048 | 73.669
6 | 1.086 | 0.01494 | -0.049 | 72.711
6.5 | 1.148 | 0.01616 | -0.049 | 71.067
7 | 1.208 | 0.01746 | -0.05 | 69.209
7.5 | 1.263 | 0.02005 | -0.05 | 63.004
8 | 1.32 | 0.02173 | -0.051 | 60.728
8.5 | 1.374 | 0.02341 | -0.052 | 58.689
9 | 1.425 | 0.02524 | -0.052 | 56.454
9.5 | 1.469 | 0.02739 | -0.053 | 53.653
10 | 1.507 | 0.02993 | -0.053 | 50.358
10.5 | 1.538 | 0.0329 | -0.054 | 46.761
11 | 1.559 | 0.03638 | -0.054 | 42.856
11.5 | 1.568 | 0.04077 | -0.054 | 38.456
12 | 1.556 | 0.04648 | -0.054 | 33.469
12.5 | 1.506 | 0.0578 | -0.054 | 26.058
13 | 1.396 | 0.07424 | -0.052 | 18.799
13.5 | 0.908 | 0.1305 | -0.039 | 6.954
14 | 0.938 | 0.14431 | -0.04 | 6.498
14.5 | 0.965 | 0.15623 | -0.039 | 6.175
15 | 0.987 | 0.15854 | -0.037 | 6.226
15.5 | 1.017 | 0.16293 | -0.038 | 6.24
16 | 1.05 | 0.16782 | -0.04 | 6.256
16.5 | 1.081 | 0.18045 | -0.042 | 5.992

## 48. Re 1M Mach 0.50 (2)
BIGFOIL.COM POLAR EXPORT
GA 30-220
GA 30-220 |  |  |  | Cl Max: | 1.1191 | at alpha= | 14 | deg
XFOIL ncrit=9 |  |  |  | L/D Max: | 49.227 | at alpha= | 7 | deg
Re: | 1000000 |  |  | Cd Min: | 0.17195 | at alpha= | -18 | deg
Mach: | 0.5 |  |  | Cl=0 at alpha= | -2.0542 | deg
|  |  |  | @ Cl=0.1, Cd= | 0.0085908
|  |  |  | @ Cl=0.4, Cd= | 0.0095741
|  |  |  | @ Cl=0.6, Cd= | 0.013123
alpha (deg) | Cl | Cd | Cm | Cl/Cd
-18 | -0.5181 | 0.17195 | -0.0399 | -3.0131
-17.5 | -0.5075 | 0.16429 | -0.0439 | -3.089
-17 | -0.5855 | 0.14196 | -0.0569 | -4.1244
-16.5 | -0.6117 | 0.1298 | -0.0638 | -4.7126
-16 | -0.6486 | 0.1169 | -0.071 | -5.5483
-15.5 | -0.6729 | 0.10643 | -0.0763 | -6.3225
-15 | -0.6913 | 0.09715 | -0.0805 | -7.1158
-14.5 | -0.7136 | 0.08791 | -0.0843 | -8.1174
-14 | -0.737 | 0.07912 | -0.0874 | -9.315
-13.5 | -0.7521 | 0.06993 | -0.0926 | -10.755
-13 | -0.7545 | 0.06008 | -0.1002 | -12.5583
-12.5 | -0.741 | 0.05044 | -0.1109 | -14.6907
-12 | -0.7134 | 0.04073 | -0.1247 | -17.5153
-11.5 | -0.6667 | 0.0328 | -0.1378 | -20.3262
-11 | -0.6347 | 0.02749 | -0.1428 | -23.0884
-10 | -0.5978 | 0.02071 | -0.1391 | -28.8653
-9.5 | -0.5755 | 0.01851 | -0.1347 | -31.0913
-9 | -0.5519 | 0.01672 | -0.1293 | -33.0084
-8.5 | -0.526 | 0.01524 | -0.1234 | -34.5144
-8 | -0.4971 | 0.01405 | -0.1171 | -35.3808
-7.5 | -0.4661 | 0.01302 | -0.1108 | -35.7988
-7 | -0.4326 | 0.0122 | -0.1043 | -35.459
-6.5 | -0.3941 | 0.0115 | -0.0984 | -34.2696
-6 | -0.354 | 0.01095 | -0.0925 | -32.3288
-5.5 | -0.3111 | 0.01045 | -0.087 | -29.7703
-5 | -0.2676 | 0.01004 | -0.0815 | -26.6534
-4.5 | -0.2247 | 0.00967 | -0.0759 | -23.2368
-4 | -0.1825 | 0.00938 | -0.0701 | -19.4563
-3.5 | -0.1409 | 0.00917 | -0.0642 | -15.3653
-3 | -0.0935 | 0.00899 | -0.0594 | -10.4004
-2.5 | -0.0444 | 0.00884 | -0.0549 | -5.0226
-2 | 0.0054 | 0.00872 | -0.0507 | 0.61927
-1.5 | 0.054 | 0.00863 | -0.0462 | 6.2572
-1 | 0.1009 | 0.00859 | -0.0414 | 11.7462
-0.5 | 0.147 | 0.00857 | -0.0365 | 17.1529
0 | 0.1906 | 0.00858 | -0.0312 | 22.2145
0.5 | 0.2291 | 0.00865 | -0.0249 | 26.4855
1 | 0.2589 | 0.00874 | -0.017 | 29.6224
1.5 | 0.2904 | 0.00884 | -0.0094 | 32.8507
2 | 0.3221 | 0.009 | -0.0021 | 35.7889
2.5 | 0.3493 | 0.00909 | 0.006 | 38.4268
3 | 0.3737 | 0.00924 | 0.0145 | 40.4437
3.5 | 0.4044 | 0.00963 | 0.0218 | 41.9938
4 | 0.438 | 0.01014 | 0.0282 | 43.1953
4.5 | 0.4729 | 0.01076 | 0.0342 | 43.9498
5 | 0.5092 | 0.01146 | 0.0396 | 44.4328
6 | 0.6031 | 0.01318 | 0.0457 | 45.7587
6.5 | 0.6946 | 0.01446 | 0.0395 | 48.036
7 | 0.8024 | 0.0163 | 0.0296 | 49.227
7.5 | 0.8824 | 0.01818 | 0.0251 | 48.5369
8 | 0.9437 | 0.0204 | 0.0236 | 46.2598
8.5 | 1.0072 | 0.02321 | 0.0208 | 43.3951
9 | 1.027 | 0.02547 | 0.0258 | 40.3219
9.5 | 1.0425 | 0.02799 | 0.031 | 37.2454
10 | 1.0579 | 0.03093 | 0.0355 | 34.203
10.5 | 1.0697 | 0.03449 | 0.0392 | 31.0148
11 | 1.0875 | 0.03797 | 0.0422 | 28.641
11.5 | 1.0968 | 0.0423 | 0.0447 | 25.9291
12 | 1.1087 | 0.0467 | 0.0466 | 23.7409
12.5 | 1.1122 | 0.05196 | 0.048 | 21.4049
13 | 1.1189 | 0.05721 | 0.0489 | 19.5578
13.5 | 1.1148 | 0.06353 | 0.0491 | 17.5476
14 | 1.1191 | 0.06938 | 0.0491 | 16.13
14.5 | 1.1139 | 0.07623 | 0.0484 | 14.6124
15 | 1.1118 | 0.08301 | 0.0473 | 13.3936
15.5 | 1.1061 | 0.09035 | 0.0457 | 12.2424
16 | 1.0986 | 0.09803 | 0.0436 | 11.2068
16.5 | 1.0922 | 0.10587 | 0.041 | 10.3164
17 | 1.0841 | 0.11403 | 0.038 | 9.5071
17.5 | 1.0742 | 0.12272 | 0.0343 | 8.7533
18 | 1.0668 | 0.13126 | 0.0303 | 8.1274
18.5 | 1.0498 | 0.14131 | 0.025 | 7.4291
19 | 1.0419 | 0.15051 | 0.0199 | 6.9225

## 49. Re 2M Mach 0.00 (1)
BIGFOIL.COM POLAR EXPORT
GA 30-220
GA 30-220 |  |  |  | Cl Max: | 2.047 | at alpha= | 20 | deg
JavaFoil+Calcfoil stall+Eppler ext transition |  |  |  | L/D Max: | 100.331 | at alpha= | 7.5 | deg
Re: | 2000000 |  |  | Cd Min: | 0.00725 | at alpha= | -2 | deg
Mach: | 0 |  |  | Cl=0 at alpha= | -1.6562 | deg
|  |  |  | @ Cl=0.1, Cd= | 0.0074025
|  |  |  | @ Cl=0.4, Cd= | 0.0078603
|  |  |  | @ Cl=0.6, Cd= | 0.0084938
alpha (deg) | Cl | Cd | Cm | Cl/Cd
-20 | -1.473 | 0.08926 | -0.005 | -16.5
-19.5 | -1.474 | 0.08184 | -0.005 | -18.006
-19 | -1.471 | 0.07544 | -0.006 | -19.499
-18.5 | -1.468 | 0.0689 | -0.007 | -21.299
-18 | -1.463 | 0.06223 | -0.007 | -23.508
-17.5 | -1.454 | 0.057 | -0.008 | -25.506
-17 | -1.445 | 0.05086 | -0.008 | -28.412
-16.5 | -1.433 | 0.04574 | -0.009 | -31.342
-16 | -1.426 | 0.03892 | -0.01 | -36.644
-15.5 | -1.41 | 0.03466 | -0.011 | -40.682
-15 | -1.391 | 0.03061 | -0.011 | -45.445
-14.5 | -1.367 | 0.02777 | -0.012 | -49.237
-14 | -1.339 | 0.02527 | -0.013 | -52.997
-13.5 | -1.308 | 0.02296 | -0.014 | -56.954
-13 | -1.272 | 0.02122 | -0.014 | -59.944
-12.5 | -1.234 | 0.01959 | -0.015 | -63.012
-12 | -1.196 | 0.01795 | -0.016 | -66.603
-11.5 | -1.154 | 0.01618 | -0.017 | -71.355
-11 | -1.11 | 0.01507 | -0.017 | -73.652
-10.5 | -1.063 | 0.0144 | -0.018 | -73.803
-10 | -1.02 | 0.01345 | -0.019 | -75.819
-9.5 | -0.965 | 0.0123 | -0.02 | -78.45
-9 | -0.909 | 0.01178 | -0.021 | -77.123
-8.5 | -0.851 | 0.01179 | -0.021 | -72.183
-8 | -0.792 | 0.01076 | -0.022 | -73.684
-7.5 | -0.733 | 0.0098 | -0.023 | -74.839
-7 | -0.673 | 0.00957 | -0.024 | -70.318
-6.5 | -0.612 | 0.00869 | -0.024 | -70.434
-6 | -0.55 | 0.00878 | -0.025 | -62.702
-5.5 | -0.488 | 0.00825 | -0.026 | -59.179
-5 | -0.425 | 0.00802 | -0.027 | -53.067
-4.5 | -0.362 | 0.00818 | -0.027 | -44.333
-4 | -0.299 | 0.00812 | -0.028 | -36.84
-3.5 | -0.236 | 0.00795 | -0.029 | -29.662
-3 | -0.172 | 0.00755 | -0.03 | -22.766
-2.5 | -0.108 | 0.00738 | -0.03 | -14.652
-2 | -0.044 | 0.00725 | -0.031 | -6.088
-1.5 | 0.02 | 0.00728 | -0.032 | 2.741
-1 | 0.084 | 0.00736 | -0.033 | 11.423
-0.5 | 0.148 | 0.00753 | -0.034 | 19.667
0 | 0.214 | 0.00757 | -0.034 | 28.243
0.5 | 0.278 | 0.00756 | -0.035 | 36.78
1 | 0.343 | 0.0077 | -0.036 | 44.481
1.5 | 0.407 | 0.00788 | -0.037 | 51.651
2 | 0.471 | 0.00813 | -0.037 | 57.91
2.5 | 0.535 | 0.00789 | -0.038 | 67.767
3 | 0.599 | 0.00849 | -0.039 | 70.543
3.5 | 0.662 | 0.00873 | -0.04 | 75.853
4 | 0.726 | 0.00849 | -0.04 | 85.479
4.5 | 0.789 | 0.00833 | -0.041 | 94.66
5 | 0.852 | 0.00871 | -0.042 | 97.767
5.5 | 0.914 | 0.00945 | -0.043 | 96.789
6 | 0.976 | 0.00987 | -0.043 | 98.871
6.5 | 1.038 | 0.01046 | -0.044 | 99.23
7 | 1.099 | 0.011 | -0.045 | 99.912
7.5 | 1.16 | 0.01156 | -0.046 | 100.331
8 | 1.22 | 0.01221 | -0.046 | 99.904
8.5 | 1.28 | 0.01323 | -0.047 | 96.748
9 | 1.311 | 0.0141 | -0.047 | 92.986
9.5 | 1.365 | 0.01484 | -0.047 | 91.931
10 | 1.416 | 0.01534 | -0.048 | 92.319
10.5 | 1.468 | 0.01642 | -0.049 | 89.362
11 | 1.517 | 0.01729 | -0.049 | 87.723
11.5 | 1.565 | 0.01829 | -0.05 | 85.563
12 | 1.611 | 0.01923 | -0.05 | 83.781
12.5 | 1.656 | 0.02042 | -0.051 | 81.099
13 | 1.699 | 0.02195 | -0.051 | 77.421
13.5 | 1.74 | 0.02315 | -0.052 | 75.181
14 | 1.779 | 0.02467 | -0.052 | 72.124
14.5 | 1.816 | 0.02615 | -0.053 | 69.446
15 | 1.851 | 0.02787 | -0.053 | 66.409
15.5 | 1.883 | 0.02979 | -0.053 | 63.229
16 | 1.913 | 0.03194 | -0.054 | 59.894
16.5 | 1.941 | 0.03436 | -0.054 | 56.491
17 | 1.967 | 0.03687 | -0.055 | 53.345
17.5 | 1.989 | 0.0397 | -0.055 | 50.091
18 | 2.007 | 0.04282 | -0.055 | 46.869
18.5 | 2.022 | 0.04624 | -0.056 | 43.724
19 | 2.034 | 0.04995 | -0.056 | 40.729
19.5 | 2.041 | 0.05445 | -0.056 | 37.489
20 | 2.047 | 0.05907 | -0.056 | 34.648

## 50. Re 2M Mach 0.00 (2)
BIGFOIL.COM POLAR EXPORT
GA 30-220
GA 30-220 |  |  |  | Cl Max: | 1.5466 | at alpha= | 20 | deg
XFOIL ncrit=9 |  |  |  | L/D Max: | 90.8031 | at alpha= | 8.5 | deg
Re: | 2000000 |  |  | Cd Min: | 0.06365 | at alpha= | -20 | deg
Mach: | 0 |  |  | Cl=0 at alpha= | -1.8456 | deg
|  |  |  | @ Cl=0.1, Cd= | 0.0065765
|  |  |  | @ Cl=0.4, Cd= | 0.0067796
|  |  |  | @ Cl=0.6, Cd= | 0.0076571
alpha (deg) | Cl | Cd | Cm | Cl/Cd
-20 | -1.2635 | 0.06365 | -0.074 | -19.8507
-19.5 | -1.2923 | 0.0545 | -0.0774 | -23.7119
-19 | -1.3074 | 0.04725 | -0.0795 | -27.6698
-18.5 | -1.3125 | 0.04139 | -0.0808 | -31.7106
-18 | -1.3105 | 0.03656 | -0.0813 | -35.8452
-17.5 | -1.3025 | 0.03272 | -0.081 | -39.8075
-17 | -1.2905 | 0.02957 | -0.0799 | -43.6422
-16.5 | -1.2837 | 0.02643 | -0.0778 | -48.5698
-16 | -1.2705 | 0.02412 | -0.0751 | -52.6741
-15.5 | -1.2553 | 0.02226 | -0.0718 | -56.3926
-14.5 | -1.1685 | 0.01879 | -0.0742 | -62.1873
-14 | -1.1191 | 0.01738 | -0.0756 | -64.3901
-13.5 | -1.0341 | 0.01606 | -0.0838 | -64.3898
-13 | -0.929 | 0.01485 | -0.0959 | -62.5589
-12.5 | -0.8621 | 0.014 | -0.1 | -61.5786
-12 | -0.8293 | 0.01336 | -0.0969 | -62.0734
-11.5 | -0.7993 | 0.01271 | -0.093 | -62.8875
-11 | -0.7677 | 0.01215 | -0.0891 | -63.1852
-10.5 | -0.7342 | 0.01163 | -0.0854 | -63.1298
-10 | -0.7009 | 0.01114 | -0.0815 | -62.9174
-9.5 | -0.6669 | 0.01062 | -0.0776 | -62.7966
-9 | -0.6339 | 0.01017 | -0.0734 | -62.3304
-8.5 | -0.5979 | 0.00969 | -0.0696 | -61.7028
-8 | -0.5639 | 0.00926 | -0.0653 | -60.8963
-7.5 | -0.5266 | 0.00893 | -0.0615 | -58.9698
-7 | -0.4894 | 0.00863 | -0.0576 | -56.7092
-6.5 | -0.4458 | 0.00834 | -0.055 | -53.4532
-6 | -0.4001 | 0.00806 | -0.0528 | -49.6402
-5.5 | -0.3541 | 0.00783 | -0.0506 | -45.2235
-5 | -0.3065 | 0.0076 | -0.0487 | -40.3289
-4.5 | -0.2589 | 0.00737 | -0.0468 | -35.1289
-3.5 | -0.1621 | 0.00701 | -0.0433 | -23.1241
-3 | -0.1132 | 0.00687 | -0.0416 | -16.4774
-2.5 | -0.064 | 0.00677 | -0.04 | -9.4535
-2 | -0.0151 | 0.00668 | -0.0383 | -2.2605
-1.5 | 0.0338 | 0.00662 | -0.0366 | 5.1057
-1 | 0.0827 | 0.00658 | -0.0349 | 12.5684
-0.5 | 0.1317 | 0.00657 | -0.0332 | 20.0457
0 | 0.1799 | 0.00657 | -0.0314 | 27.382
0.5 | 0.2263 | 0.00664 | -0.0292 | 34.0813
1 | 0.272 | 0.00673 | -0.0269 | 40.416
1.5 | 0.3175 | 0.0068 | -0.0246 | 46.6912
2 | 0.3606 | 0.00682 | -0.0218 | 52.8739
2.5 | 0.3995 | 0.00678 | -0.0181 | 58.9233
3 | 0.434 | 0.00675 | -0.0136 | 64.2963
3.5 | 0.4671 | 0.00683 | -0.0086 | 68.3895
4 | 0.5028 | 0.00697 | -0.0043 | 72.1377
4.5 | 0.5394 | 0.00721 | -0.0002 | 74.8128
5 | 0.5769 | 0.00747 | 0.0036 | 77.2289
5.5 | 0.6127 | 0.00776 | 0.0077 | 78.9562
6 | 0.6473 | 0.00807 | 0.0118 | 80.2107
6.5 | 0.6809 | 0.0084 | 0.0161 | 81.0595
7 | 0.7138 | 0.00875 | 0.0204 | 81.5771
7.5 | 0.7615 | 0.00914 | 0.0214 | 83.3151
8 | 0.8585 | 0.00976 | 0.0117 | 87.9611
8.5 | 0.9498 | 0.01046 | 0.0032 | 90.8031
9.5 | 1.078 | 0.01211 | -0.0028 | 89.0173
10 | 1.1334 | 0.01307 | -0.0043 | 86.7177
11 | 1.2165 | 0.01495 | -0.0024 | 81.3712
11.5 | 1.2378 | 0.01604 | 0.0022 | 77.1696
12 | 1.2634 | 0.01714 | 0.0059 | 73.7106
12.5 | 1.2895 | 0.0184 | 0.009 | 70.0815
13 | 1.3164 | 0.01977 | 0.0118 | 66.5857
13.5 | 1.3439 | 0.02123 | 0.0141 | 63.3019
14 | 1.369 | 0.0229 | 0.0165 | 59.7817
14.5 | 1.3941 | 0.0247 | 0.0185 | 56.4413
15 | 1.4189 | 0.02661 | 0.0203 | 53.3221
15.5 | 1.4391 | 0.02893 | 0.0222 | 49.7442
16 | 1.4627 | 0.03113 | 0.0236 | 46.9868
16.5 | 1.4783 | 0.03401 | 0.0251 | 43.4666
17 | 1.499 | 0.03663 | 0.0261 | 40.9227
17.5 | 1.5126 | 0.03994 | 0.0271 | 37.8718
18 | 1.5241 | 0.04355 | 0.0279 | 34.9966
18.5 | 1.5355 | 0.04731 | 0.0284 | 32.4561
19 | 1.5384 | 0.05197 | 0.0287 | 29.6017
19.5 | 1.5456 | 0.05637 | 0.0287 | 27.4188
20 | 1.5466 | 0.06149 | 0.0283 | 25.1521

## 51. Re 2M Mach 0.10 (1)
BIGFOIL.COM POLAR EXPORT
GA 30-220
GA 30-220 |  |  |  | Cl Max: | 2.029 | at alpha= | 20 | deg
JavaFoil+Calcfoil stall+Eppler ext transition |  |  |  | L/D Max: | 99.877 | at alpha= | 7.5 | deg
Re: | 2000000 |  |  | Cd Min: | 0.00726 | at alpha= | -2 | deg
Mach: | 0.1 |  |  | Cl=0 at alpha= | -1.6562 | deg
|  |  |  | @ Cl=0.1, Cd= | 0.0074794
|  |  |  | @ Cl=0.4, Cd= | 0.0078751
|  |  |  | @ Cl=0.6, Cd= | 0.0085512
alpha (deg) | Cl | Cd | Cm | Cl/Cd
-20 | -1.445 | 0.09319 | -0.005 | -15.506
-19.5 | -1.449 | 0.08522 | -0.005 | -17.002
-19 | -1.449 | 0.07874 | -0.006 | -18.395
-18.5 | -1.448 | 0.07187 | -0.006 | -20.146
-18 | -1.444 | 0.06599 | -0.007 | -21.877
-17.5 | -1.439 | 0.05936 | -0.008 | -24.239
-17 | -1.43 | 0.05359 | -0.008 | -26.694
-16.5 | -1.421 | 0.04823 | -0.009 | -29.456
-16 | -1.415 | 0.04111 | -0.01 | -34.417
-15.5 | -1.401 | 0.03639 | -0.011 | -38.512
-15 | -1.385 | 0.0318 | -0.011 | -43.548
-14.5 | -1.364 | 0.0287 | -0.012 | -47.519
-14 | -1.337 | 0.02599 | -0.013 | -51.431
-13.5 | -1.306 | 0.02372 | -0.014 | -55.066
-13 | -1.272 | 0.02172 | -0.014 | -58.566
-12.5 | -1.235 | 0.01999 | -0.015 | -61.799
-12 | -1.197 | 0.01841 | -0.016 | -65.002
-11.5 | -1.156 | 0.01652 | -0.017 | -69.962
-11 | -1.112 | 0.01528 | -0.018 | -72.798
-10.5 | -1.065 | 0.01468 | -0.018 | -72.596
-10 | -1.021 | 0.01363 | -0.019 | -74.887
-9.5 | -0.969 | 0.01242 | -0.02 | -77.98
-9 | -0.912 | 0.01189 | -0.021 | -76.729
-8.5 | -0.855 | 0.01189 | -0.021 | -71.905
-8 | -0.796 | 0.01089 | -0.022 | -73.113
-7.5 | -0.737 | 0.00989 | -0.023 | -74.477
-7 | -0.676 | 0.00963 | -0.024 | -70.166
-6.5 | -0.615 | 0.0088 | -0.025 | -69.88
-6 | -0.553 | 0.00882 | -0.025 | -62.728
-5.5 | -0.49 | 0.00853 | -0.026 | -57.492
-5 | -0.428 | 0.00831 | -0.027 | -51.461
-4.5 | -0.364 | 0.0082 | -0.028 | -44.393
-4 | -0.301 | 0.00795 | -0.028 | -37.833
-3.5 | -0.237 | 0.00782 | -0.029 | -30.29
-3 | -0.173 | 0.00762 | -0.03 | -22.674
-2.5 | -0.109 | 0.00761 | -0.031 | -14.266
-2 | -0.044 | 0.00726 | -0.031 | -6.103
-1.5 | 0.02 | 0.00734 | -0.032 | 2.73
-1 | 0.084 | 0.00744 | -0.033 | 11.359
-0.5 | 0.149 | 0.0076 | -0.034 | 19.581
0 | 0.215 | 0.00754 | -0.035 | 28.478
0.5 | 0.28 | 0.00763 | -0.035 | 36.647
1 | 0.344 | 0.00772 | -0.036 | 44.581
1.5 | 0.409 | 0.0079 | -0.037 | 51.725
2 | 0.473 | 0.00821 | -0.038 | 57.627
2.5 | 0.538 | 0.00797 | -0.038 | 67.452
3 | 0.602 | 0.00857 | -0.039 | 70.243
3.5 | 0.666 | 0.00874 | -0.04 | 76.193
4 | 0.729 | 0.00849 | -0.041 | 85.903
4.5 | 0.793 | 0.00841 | -0.041 | 94.249
5 | 0.856 | 0.00876 | -0.042 | 97.742
5.5 | 0.919 | 0.00962 | -0.043 | 95.521
6 | 0.981 | 0.01008 | -0.044 | 97.329
6.5 | 1.043 | 0.01053 | -0.044 | 99.009
7 | 1.104 | 0.01107 | -0.045 | 99.768
7.5 | 1.165 | 0.01167 | -0.046 | 99.877
8 | 1.226 | 0.01233 | -0.047 | 99.369
8.5 | 1.271 | 0.01345 | -0.047 | 94.511
9 | 1.316 | 0.01429 | -0.047 | 92.115
9.5 | 1.369 | 0.01504 | -0.048 | 91.08
10 | 1.421 | 0.01559 | -0.048 | 91.187
10.5 | 1.472 | 0.01641 | -0.049 | 89.74
11 | 1.522 | 0.01757 | -0.049 | 86.611
11.5 | 1.569 | 0.01863 | -0.05 | 84.225
12 | 1.615 | 0.01958 | -0.05 | 82.483
12.5 | 1.66 | 0.02082 | -0.051 | 79.73
13 | 1.703 | 0.02239 | -0.051 | 76.045
13.5 | 1.743 | 0.02364 | -0.052 | 73.737
14 | 1.782 | 0.02511 | -0.052 | 70.971
14.5 | 1.818 | 0.02665 | -0.053 | 68.208
15 | 1.852 | 0.02845 | -0.053 | 65.112
15.5 | 1.883 | 0.03056 | -0.054 | 61.633
16 | 1.912 | 0.03283 | -0.054 | 58.243
16.5 | 1.939 | 0.03536 | -0.054 | 54.836
17 | 1.963 | 0.03804 | -0.055 | 51.602
17.5 | 1.983 | 0.04101 | -0.055 | 48.353
18 | 1.999 | 0.04435 | -0.055 | 45.08
18.5 | 2.012 | 0.04803 | -0.056 | 41.882
19 | 2.022 | 0.05208 | -0.056 | 38.819
19.5 | 2.026 | 0.05687 | -0.056 | 35.629
20 | 2.029 | 0.06178 | -0.056 | 32.834

## 52. Re 2M Mach 0.10 (2)
BIGFOIL.COM POLAR EXPORT
GA 30-220
GA 30-220 |  |  |  | Cl Max: | 1.5339 | at alpha= | 19.5 | deg
XFOIL ncrit=9 |  |  |  | L/D Max: | 89.6519 | at alpha= | 8.5 | deg
Re: | 2000000 |  |  | Cd Min: | 0.06906 | at alpha= | -20 | deg
Mach: | 0.1 |  |  | Cl=0 at alpha= | -1.8506 | deg
|  |  |  | @ Cl=0.1, Cd= | 0.0066033
|  |  |  | @ Cl=0.4, Cd= | 0.0068302
|  |  |  | @ Cl=0.6, Cd= | 0.0077106
alpha (deg) | Cl | Cd | Cm | Cl/Cd
-20 | -1.2333 | 0.06906 | -0.0733 | -17.8584
-19.5 | -1.2559 | 0.06043 | -0.0766 | -20.7827
-19 | -1.2818 | 0.05175 | -0.0796 | -24.7691
-18.5 | -1.294 | 0.0449 | -0.0815 | -28.8196
-18 | -1.2963 | 0.03939 | -0.0825 | -32.9094
-17.5 | -1.2923 | 0.0349 | -0.0826 | -37.0287
-17 | -1.282 | 0.03134 | -0.0819 | -40.9062
-16.5 | -1.2752 | 0.02796 | -0.0802 | -45.608
-16 | -1.2651 | 0.02525 | -0.0776 | -50.103
-15.5 | -1.2515 | 0.02314 | -0.0744 | -54.0838
-15 | -1.224 | 0.02136 | -0.0728 | -57.3034
-14.5 | -1.1699 | 0.01942 | -0.0761 | -60.242
-14 | -1.1211 | 0.01795 | -0.0773 | -62.4568
-13.5 | -1.0377 | 0.01644 | -0.0853 | -63.1204
-13 | -0.9324 | 0.01517 | -0.0973 | -61.4634
-12.5 | -0.8623 | 0.01428 | -0.102 | -60.3852
-12 | -0.8298 | 0.01356 | -0.0988 | -61.1947
-11.5 | -0.7989 | 0.01289 | -0.0951 | -61.9783
-11 | -0.7666 | 0.01232 | -0.0913 | -62.224
-10.5 | -0.7337 | 0.01176 | -0.0874 | -62.3895
-10 | -0.7008 | 0.01124 | -0.0833 | -62.3488
-9.5 | -0.6662 | 0.01074 | -0.0795 | -62.0298
-9 | -0.6331 | 0.01027 | -0.0751 | -61.6456
-8.5 | -0.5974 | 0.00976 | -0.0712 | -61.209
-8 | -0.5636 | 0.00933 | -0.0668 | -60.4073
-7.5 | -0.5259 | 0.00896 | -0.063 | -58.6942
-7 | -0.4893 | 0.00868 | -0.0589 | -56.371
-6.5 | -0.4464 | 0.00838 | -0.056 | -53.2697
-6 | -0.401 | 0.00809 | -0.0537 | -49.5674
-5.5 | -0.3549 | 0.00785 | -0.0514 | -45.2102
-5 | -0.3074 | 0.00763 | -0.0494 | -40.2883
-4.5 | -0.2593 | 0.00741 | -0.0475 | -34.9933
-4 | -0.2118 | 0.00723 | -0.0454 | -29.2946
-3.5 | -0.1625 | 0.00704 | -0.0438 | -23.0824
-3 | -0.1135 | 0.00689 | -0.042 | -16.4731
-2.5 | -0.064 | 0.00679 | -0.0403 | -9.4256
-2 | -0.0147 | 0.00671 | -0.0386 | -2.1908
-1.5 | 0.0345 | 0.00665 | -0.0369 | 5.188
-1 | 0.0835 | 0.00661 | -0.0351 | 12.6324
-0.5 | 0.1325 | 0.00659 | -0.0334 | 20.1062
0 | 0.1806 | 0.0066 | -0.0314 | 27.3636
0.5 | 0.2266 | 0.00668 | -0.0291 | 33.9222
1 | 0.2728 | 0.00675 | -0.0268 | 40.4148
1.5 | 0.3185 | 0.00683 | -0.0244 | 46.6325
2 | 0.3614 | 0.00686 | -0.0215 | 52.6822
2.5 | 0.4003 | 0.00683 | -0.0178 | 58.6091
3 | 0.4343 | 0.0068 | -0.013 | 63.8676
3.5 | 0.4659 | 0.00687 | -0.0077 | 67.8166
4 | 0.5021 | 0.00702 | -0.0034 | 71.5242
4.5 | 0.5385 | 0.00726 | 0.0008 | 74.1736
5 | 0.5764 | 0.00752 | 0.0046 | 76.6489
5.5 | 0.6123 | 0.00781 | 0.0087 | 78.3995
6 | 0.6469 | 0.00813 | 0.013 | 79.5695
6.5 | 0.6808 | 0.00847 | 0.0172 | 80.3778
7 | 0.7135 | 0.00884 | 0.0216 | 80.7127
7.5 | 0.7627 | 0.00926 | 0.0223 | 82.365
8 | 0.8625 | 0.00989 | 0.0122 | 87.2093
8.5 | 0.953 | 0.01063 | 0.004 | 89.6519
9.5 | 1.0801 | 0.01237 | -0.0017 | 87.3161
10 | 1.1367 | 0.01339 | -0.0034 | 84.8917
10.5 | 1.1963 | 0.01439 | -0.0059 | 83.1341
11 | 1.2161 | 0.0153 | -0.0006 | 79.4837
11.5 | 1.2387 | 0.0164 | 0.0038 | 75.5305
12 | 1.2633 | 0.01762 | 0.0076 | 71.6969
12.5 | 1.2903 | 0.0189 | 0.0106 | 68.2698
13 | 1.3157 | 0.02042 | 0.0135 | 64.4319
13.5 | 1.3436 | 0.02192 | 0.0158 | 61.2956
14 | 1.3677 | 0.02374 | 0.0182 | 57.6116
14.5 | 1.3948 | 0.02548 | 0.0201 | 54.741
15 | 1.4178 | 0.02758 | 0.022 | 51.4068
15.5 | 1.4392 | 0.02992 | 0.0238 | 48.1016
16 | 1.4601 | 0.0324 | 0.0253 | 45.0648
16.5 | 1.476 | 0.03538 | 0.0267 | 41.7185
17 | 1.4951 | 0.03824 | 0.0277 | 39.0978
17.5 | 1.506 | 0.04187 | 0.0287 | 35.9685
18 | 1.5193 | 0.04545 | 0.0294 | 33.4279
18.5 | 1.5277 | 0.04958 | 0.0298 | 30.8128
19 | 1.5286 | 0.05459 | 0.0299 | 28.0015
19.5 | 1.5339 | 0.05931 | 0.0298 | 25.8624
20 | 1.5308 | 0.065 | 0.0292 | 23.5508

## 53. Re 2M Mach 0.25 (1)
BIGFOIL.COM POLAR EXPORT
GA 30-220
GA 30-220 |  |  |  | Cl Max: | 1.927 | at alpha= | 17.5 | deg
JavaFoil+Calcfoil stall+Eppler ext transition |  |  |  | L/D Max: | 99.53 | at alpha= | 5.5 | deg
Re: | 2000000 |  |  | Cd Min: | 0.00748 | at alpha= | -1.5 | deg
Mach: | 0.25 |  |  | Cl=0 at alpha= | -1.6567 | deg
|  |  |  | @ Cl=0.1, Cd= | 0.0076115
|  |  |  | @ Cl=0.4, Cd= | 0.0080124
|  |  |  | @ Cl=0.6, Cd= | 0.0086055
alpha (deg) | Cl | Cd | Cm | Cl/Cd
-20 | -1.213 | 0.12604 | -0.005 | -9.624
-19.5 | -1.239 | 0.1165 | -0.005 | -10.634
-19 | -1.265 | 0.10479 | -0.006 | -12.069
-18.5 | -1.287 | 0.09426 | -0.006 | -13.651
-18 | -1.304 | 0.08532 | -0.007 | -15.281
-17.5 | -1.316 | 0.07784 | -0.008 | -16.902
-17 | -1.324 | 0.07 | -0.008 | -18.921
-16.5 | -1.328 | 0.06373 | -0.009 | -20.837
-16 | -1.329 | 0.0571 | -0.01 | -23.269
-15.5 | -1.326 | 0.05068 | -0.01 | -26.173
-15 | -1.323 | 0.04361 | -0.011 | -30.344
-14.5 | -1.319 | 0.03722 | -0.012 | -35.447
-14 | -1.308 | 0.0321 | -0.013 | -40.744
-13.5 | -1.289 | 0.02812 | -0.014 | -45.848
-13 | -1.263 | 0.02528 | -0.015 | -49.977
-12.5 | -1.233 | 0.02304 | -0.015 | -53.516
-12 | -1.199 | 0.02084 | -0.016 | -57.521
-11.5 | -1.161 | 0.01905 | -0.017 | -60.976
-11 | -1.122 | 0.017 | -0.018 | -65.988
-10.5 | -1.078 | 0.01599 | -0.019 | -67.414
-10 | -1.03 | 0.01493 | -0.02 | -68.979
-9.5 | -0.981 | 0.01393 | -0.02 | -70.466
-9 | -0.932 | 0.01247 | -0.021 | -74.757
-8.5 | -0.874 | 0.01191 | -0.022 | -73.391
-8 | -0.815 | 0.01158 | -0.023 | -70.391
-7.5 | -0.754 | 0.0108 | -0.024 | -69.848
-7 | -0.693 | 0.01011 | -0.024 | -68.559
-6.5 | -0.631 | 0.00904 | -0.025 | -69.748
-6 | -0.567 | 0.00863 | -0.026 | -65.776
-5.5 | -0.503 | 0.00875 | -0.027 | -57.522
-5 | -0.439 | 0.00846 | -0.028 | -51.883
-4.5 | -0.374 | 0.00823 | -0.028 | -45.434
-4 | -0.309 | 0.00816 | -0.029 | -37.834
-3.5 | -0.243 | 0.00796 | -0.03 | -30.547
-3 | -0.177 | 0.00793 | -0.031 | -22.379
-2.5 | -0.112 | 0.00775 | -0.031 | -14.398
-2 | -0.046 | 0.00769 | -0.032 | -5.921
-1.5 | 0.021 | 0.00748 | -0.033 | 2.755
-1 | 0.087 | 0.00758 | -0.034 | 11.448
-0.5 | 0.153 | 0.00774 | -0.035 | 19.767
0 | 0.221 | 0.00774 | -0.035 | 28.529
0.5 | 0.287 | 0.00777 | -0.036 | 36.971
1 | 0.354 | 0.00788 | -0.037 | 44.905
1.5 | 0.42 | 0.00807 | -0.038 | 52.054
2 | 0.486 | 0.00841 | -0.039 | 57.833
2.5 | 0.552 | 0.00814 | -0.039 | 67.84
3 | 0.618 | 0.00878 | -0.04 | 70.405
3.5 | 0.684 | 0.00906 | -0.041 | 75.43
4 | 0.749 | 0.00883 | -0.042 | 84.863
4.5 | 0.814 | 0.00866 | -0.043 | 94.02
5 | 0.879 | 0.00907 | -0.043 | 96.914
5.5 | 0.943 | 0.00947 | -0.044 | 99.53
6 | 1.007 | 0.01052 | -0.045 | 95.678
6.5 | 1.07 | 0.01106 | -0.046 | 96.741
7 | 1.133 | 0.01165 | -0.046 | 97.204
7.5 | 1.195 | 0.01233 | -0.047 | 96.869
8 | 1.24 | 0.01326 | -0.047 | 93.49
8.5 | 1.287 | 0.01452 | -0.048 | 88.616
9 | 1.343 | 0.01504 | -0.048 | 89.294
9.5 | 1.396 | 0.01591 | -0.049 | 87.734
10 | 1.447 | 0.01684 | -0.049 | 85.97
10.5 | 1.497 | 0.01802 | -0.05 | 83.078
11 | 1.545 | 0.01922 | -0.05 | 80.386
11.5 | 1.591 | 0.0205 | -0.051 | 77.626
12 | 1.636 | 0.02167 | -0.051 | 75.511
12.5 | 1.679 | 0.02328 | -0.052 | 72.146
13 | 1.72 | 0.02485 | -0.052 | 69.223
13.5 | 1.757 | 0.02627 | -0.053 | 66.882
14 | 1.79 | 0.02822 | -0.053 | 63.451
14.5 | 1.821 | 0.03012 | -0.054 | 60.476
15 | 1.848 | 0.03278 | -0.054 | 56.38
15.5 | 1.872 | 0.03547 | -0.055 | 52.764
16 | 1.892 | 0.03857 | -0.055 | 49.057
16.5 | 1.908 | 0.04208 | -0.055 | 45.338
17 | 1.92 | 0.04574 | -0.055 | 41.989
17.5 | 1.927 | 0.05012 | -0.056 | 38.447
18 | 1.927 | 0.05513 | -0.056 | 34.962
18.5 | 1.924 | 0.0606 | -0.056 | 31.742
19 | 1.915 | 0.06684 | -0.056 | 28.65
19.5 | 1.9 | 0.07414 | -0.056 | 25.619
20 | 1.88 | 0.08214 | -0.056 | 22.883

## 54. Re 2M Mach 0.25 (2)
BIGFOIL.COM POLAR EXPORT
GA 30-220
GA 30-220 |  |  |  | Cl Max: | 1.4681 | at alpha= | 18 | deg
XFOIL ncrit=9 |  |  |  | L/D Max: | 83.488 | at alpha= | 8.5 | deg
Re: | 2000000 |  |  | Cd Min: | 0.10188 | at alpha= | -20 | deg
Mach: | 0.25 |  |  | Cl=0 at alpha= | -1.8611 | deg
|  |  |  | @ Cl=0.1, Cd= | 0.0067428
|  |  |  | @ Cl=0.4, Cd= | 0.00709
|  |  |  | @ Cl=0.6, Cd= | 0.0081171
alpha (deg) | Cl | Cd | Cm | Cl/Cd
-20 | -1.0441 | 0.10188 | -0.0646 | -10.2483
-19.5 | -1.0716 | 0.09162 | -0.0696 | -11.6961
-19 | -1.0993 | 0.08167 | -0.0741 | -13.4603
-18.5 | -1.1349 | 0.07107 | -0.0788 | -15.9688
-18 | -1.1714 | 0.06081 | -0.0829 | -19.2633
-17.5 | -1.195 | 0.05241 | -0.0857 | -22.801
-17 | -1.2106 | 0.04511 | -0.0876 | -26.8366
-16.5 | -1.2151 | 0.03923 | -0.0885 | -30.9737
-16 | -1.2117 | 0.03455 | -0.0882 | -35.0709
-15.5 | -1.213 | 0.03012 | -0.0867 | -40.2722
-15 | -1.2084 | 0.02678 | -0.0839 | -45.1232
-14.5 | -1.1696 | 0.02399 | -0.0855 | -48.7536
-14 | -1.1279 | 0.02139 | -0.0866 | -52.7302
-13.5 | -1.0491 | 0.01926 | -0.0938 | -54.4704
-13 | -0.9502 | 0.01739 | -0.1046 | -54.6406
-12.5 | -0.8685 | 0.01597 | -0.1115 | -54.3832
-12 | -0.828 | 0.01502 | -0.1097 | -55.1265
-11.5 | -0.7971 | 0.01405 | -0.1059 | -56.7331
-11 | -0.7649 | 0.01326 | -0.1019 | -57.6848
-10.5 | -0.7313 | 0.01258 | -0.0979 | -58.132
-10 | -0.6975 | 0.01195 | -0.0936 | -58.3682
-9.5 | -0.6631 | 0.01134 | -0.0893 | -58.4744
-9 | -0.6293 | 0.0108 | -0.0847 | -58.2685
-8.5 | -0.5941 | 0.01023 | -0.0802 | -58.0743
-7.5 | -0.5223 | 0.00928 | -0.0711 | -56.2823
-7 | -0.486 | 0.00888 | -0.0664 | -54.7297
-6.5 | -0.4459 | 0.00858 | -0.0624 | -51.9697
-6 | -0.404 | 0.00833 | -0.0587 | -48.4994
-5.5 | -0.3578 | 0.00803 | -0.0559 | -44.5579
-5 | -0.3117 | 0.0078 | -0.0531 | -39.9615
-4.5 | -0.2624 | 0.00756 | -0.0508 | -34.709
-4 | -0.2132 | 0.00737 | -0.0486 | -28.9281
-3.5 | -0.164 | 0.00723 | -0.0464 | -22.6833
-3 | -0.115 | 0.00704 | -0.0441 | -16.3352
-2.5 | -0.0645 | 0.00691 | -0.0422 | -9.3343
-2 | -0.014 | 0.00682 | -0.0402 | -2.0528
-1.5 | 0.0364 | 0.00677 | -0.0382 | 5.3767
-1 | 0.0863 | 0.00674 | -0.0362 | 12.8042
-0.5 | 0.1356 | 0.00675 | -0.034 | 20.0889
0 | 0.1835 | 0.0068 | -0.0316 | 26.9853
0.5 | 0.2307 | 0.00686 | -0.029 | 33.6297
1 | 0.2759 | 0.00694 | -0.0261 | 39.755
1.5 | 0.3206 | 0.00703 | -0.023 | 45.6046
2 | 0.3647 | 0.00709 | -0.0199 | 51.4386
2.5 | 0.4041 | 0.00709 | -0.0158 | 56.9958
3 | 0.4305 | 0.00699 | -0.009 | 61.588
3.5 | 0.4617 | 0.00707 | -0.0032 | 65.3041
4 | 0.4975 | 0.00729 | 0.0016 | 68.2442
4.5 | 0.5337 | 0.00756 | 0.0062 | 70.5952
5 | 0.5713 | 0.00787 | 0.0105 | 72.5921
5.5 | 0.6073 | 0.00818 | 0.0149 | 74.2421
6 | 0.6432 | 0.00854 | 0.0193 | 75.3162
6.5 | 0.6784 | 0.00892 | 0.0236 | 76.0538
7 | 0.7134 | 0.00937 | 0.0279 | 76.1366
7.5 | 0.7738 | 0.00991 | 0.0266 | 78.0827
8 | 0.8822 | 0.01078 | 0.0151 | 81.8367
8.5 | 0.9718 | 0.01164 | 0.0077 | 83.488
9 | 1.0395 | 0.01266 | 0.0045 | 82.109
9.5 | 1.0938 | 0.01383 | 0.0038 | 79.0889
10.5 | 1.1909 | 0.01623 | 0.0039 | 73.3765
11 | 1.2127 | 0.01753 | 0.0087 | 69.1786
11.5 | 1.2376 | 0.01891 | 0.0127 | 65.4469
12 | 1.2643 | 0.02041 | 0.0161 | 61.9451
12.5 | 1.2881 | 0.02223 | 0.0194 | 57.9442
13 | 1.3162 | 0.02398 | 0.0219 | 54.8874
13.5 | 1.339 | 0.02618 | 0.0246 | 51.1459
14 | 1.3645 | 0.02835 | 0.0267 | 48.1305
14.5 | 1.3851 | 0.03099 | 0.0288 | 44.6951
15 | 1.4064 | 0.03372 | 0.0306 | 41.7082
15.5 | 1.4248 | 0.0368 | 0.0321 | 38.7174
16 | 1.439 | 0.04035 | 0.0335 | 35.6629
16.5 | 1.453 | 0.04405 | 0.0345 | 32.9852
17 | 1.4577 | 0.04874 | 0.0353 | 29.9077
17.5 | 1.4678 | 0.05307 | 0.0357 | 27.6578
18 | 1.4681 | 0.05846 | 0.0358 | 25.1129
18.5 | 1.4667 | 0.06421 | 0.0354 | 22.8422
19 | 1.4634 | 0.07033 | 0.0347 | 20.8076
19.5 | 1.4488 | 0.07777 | 0.0333 | 18.6293
20 | 1.4399 | 0.08483 | 0.0316 | 16.9739

## 55. Re 2M Mach 0.50 (1)
BIGFOIL.COM POLAR EXPORT
GA 30-220
GA 30-220 |  |  |  | Cl Max: | 1.581 | at alpha= | 11.5 | deg
JavaFoil+Calcfoil stall+Eppler ext transition |  |  |  | L/D Max: | 92.311 | at alpha= | 5.5 | deg
Re: | 2000000 |  |  | Cd Min: | 0.00825 | at alpha= | -2.5 | deg
Mach: | 0.5 |  |  | Cl=0 at alpha= | -1.6554 | deg
|  |  |  | @ Cl=0.1, Cd= | 0.0086015
|  |  |  | @ Cl=0.4, Cd= | 0.0087738
|  |  |  | @ Cl=0.6, Cd= | 0.0096092
alpha (deg) | Cl | Cd | Cm | Cl/Cd
-20 | -1.088 | 0.18443 | -0.004 | -5.899
-19.5 | -1.059 | 0.17396 | -0.005 | -6.086
-19 | -1.03 | 0.16967 | -0.005 | -6.069
-18.5 | -1.006 | 0.17072 | -0.006 | -5.896
-18 | -0.976 | 0.1629 | -0.006 | -5.989
-17.5 | -0.943 | 0.158 | -0.006 | -5.969
-17 | -0.911 | 0.15452 | -0.007 | -5.897
-16.5 | -0.882 | 0.14849 | -0.007 | -5.939
-16 | -0.852 | 0.14162 | -0.007 | -6.019
-15.5 | -0.827 | 0.1477 | -0.008 | -5.601
-15 | -0.8 | 0.13086 | -0.009 | -6.113
-14.5 | -0.767 | 0.12419 | -0.009 | -6.18
-14 | -0.734 | 0.12134 | -0.009 | -6.052
-13.5 | -0.704 | 0.11794 | -0.009 | -5.971
-13 | -0.674 | 0.1121 | -0.009 | -6.017
-12.5 | -0.648 | 0.10768 | -0.01 | -6.016
-12 | -0.617 | 0.09602 | -0.01 | -6.425
-11.5 | -0.594 | 0.08928 | -0.012 | -6.654
-11 | -0.944 | 0.04474 | -0.018 | -21.093
-10.5 | -0.998 | 0.03349 | -0.019 | -29.792
-10 | -1.009 | 0.02637 | -0.021 | -38.245
-9.5 | -0.993 | 0.02206 | -0.022 | -44.995
-9 | -0.96 | 0.01928 | -0.023 | -49.8
-8.5 | -0.919 | 0.0173 | -0.024 | -53.093
-8 | -0.87 | 0.01508 | -0.025 | -57.673
-7.5 | -0.815 | 0.01376 | -0.026 | -59.276
-7 | -0.763 | 0.01309 | -0.027 | -58.268
-6.5 | -0.697 | 0.01209 | -0.028 | -57.639
-6 | -0.628 | 0.01053 | -0.029 | -59.669
-5.5 | -0.559 | 0.00933 | -0.03 | -59.882
-5 | -0.488 | 0.00929 | -0.031 | -52.5
-4.5 | -0.416 | 0.00915 | -0.032 | -45.501
-4 | -0.344 | 0.00886 | -0.033 | -38.822
-3.5 | -0.271 | 0.0085 | -0.033 | -31.92
-3 | -0.198 | 0.00847 | -0.034 | -23.384
-2.5 | -0.125 | 0.00825 | -0.035 | -15.084
-2 | -0.051 | 0.00847 | -0.036 | -6
-1.5 | 0.023 | 0.00853 | -0.037 | 2.697
-1 | 0.097 | 0.00861 | -0.038 | 11.253
-0.5 | 0.171 | 0.0084 | -0.039 | 20.33
0 | 0.247 | 0.00843 | -0.04 | 29.246
0.5 | 0.321 | 0.0086 | -0.041 | 37.305
1 | 0.395 | 0.00874 | -0.041 | 45.202
1.5 | 0.469 | 0.00924 | -0.042 | 50.75
2 | 0.543 | 0.00925 | -0.043 | 58.681
2.5 | 0.616 | 0.00971 | -0.044 | 63.433
3 | 0.689 | 0.00939 | -0.045 | 73.377
3.5 | 0.762 | 0.01042 | -0.046 | 73.133
4 | 0.834 | 0.01084 | -0.047 | 76.972
4.5 | 0.906 | 0.01082 | -0.048 | 83.717
5 | 0.977 | 0.01148 | -0.048 | 85.096
5.5 | 1.047 | 0.01134 | -0.049 | 92.311
6 | 1.091 | 0.01324 | -0.049 | 82.402
6.5 | 1.154 | 0.01437 | -0.05 | 80.293
7 | 1.214 | 0.01563 | -0.05 | 77.65
7.5 | 1.271 | 0.01724 | -0.051 | 73.757
8 | 1.328 | 0.01868 | -0.051 | 71.069
8.5 | 1.381 | 0.02016 | -0.052 | 68.51
9 | 1.433 | 0.02171 | -0.053 | 66.029
9.5 | 1.478 | 0.02359 | -0.053 | 62.655
10 | 1.516 | 0.02576 | -0.054 | 58.863
10.5 | 1.549 | 0.02819 | -0.054 | 54.927
11 | 1.571 | 0.03078 | -0.055 | 51.041
11.5 | 1.581 | 0.03405 | -0.055 | 46.45
12 | 1.572 | 0.03923 | -0.055 | 40.066
12.5 | 1.528 | 0.04794 | -0.055 | 31.865
13 | 1.424 | 0.0601 | -0.054 | 23.696
13.5 | 0.931 | 0.10843 | -0.045 | 8.582
14 | 0.951 | 0.12433 | -0.044 | 7.65
14.5 | 0.97 | 0.14101 | -0.041 | 6.877
15 | 0.99 | 0.13752 | -0.038 | 7.197
15.5 | 1.024 | 0.14083 | -0.041 | 7.272
16 | 1.061 | 0.14766 | -0.044 | 7.184
16.5 | 1.083 | 0.16629 | -0.042 | 6.511

## 56. Re 2M Mach 0.50 (2)
BIGFOIL.COM POLAR EXPORT
GA 30-220
GA 30-220 |  |  |  | Cl Max: | 1.2442 | at alpha= | 14 | deg
XFOIL ncrit=9 |  |  |  | L/D Max: | 56.4813 | at alpha= | 8 | deg
Re: | 2000000 |  |  | Cd Min: | 0.15606 | at alpha= | -18.5 | deg
Mach: | 0.5 |  |  | Cl=0 at alpha= | -1.9146 | deg
|  |  |  | @ Cl=0.1, Cd= | 0.0074598
|  |  |  | @ Cl=0.4, Cd= | 0.0082915
|  |  |  | @ Cl=0.6, Cd= | 0.010666
alpha (deg) | Cl | Cd | Cm | Cl/Cd
-18.5 | -0.6701 | 0.15606 | -0.05 | -4.2939
-18 | -0.6869 | 0.14488 | -0.0569 | -4.7412
-17.5 | -0.6992 | 0.13489 | -0.0627 | -5.1835
-17 | -0.7156 | 0.12469 | -0.0684 | -5.739
-16.5 | -0.7341 | 0.11477 | -0.0737 | -6.3963
-16 | -0.7543 | 0.10503 | -0.0786 | -7.1818
-15.5 | -0.7786 | 0.09534 | -0.0832 | -8.1666
-15 | -0.8034 | 0.08605 | -0.0871 | -9.3364
-14.5 | -0.8243 | 0.07567 | -0.094 | -10.8934
-14 | -0.8434 | 0.06526 | -0.1007 | -12.9237
-13.5 | -0.8481 | 0.053 | -0.1148 | -16.0019
-13 | -0.8428 | 0.0432 | -0.1255 | -19.5093
-12.5 | -0.8345 | 0.03567 | -0.1316 | -23.395
-12 | -0.8051 | 0.029 | -0.1388 | -27.7621
-11.5 | -0.7721 | 0.02453 | -0.1413 | -31.4757
-11 | -0.7442 | 0.02113 | -0.1404 | -35.2201
-10.5 | -0.7105 | 0.01877 | -0.1378 | -37.853
-10 | -0.6783 | 0.01683 | -0.1339 | -40.303
-9.5 | -0.6454 | 0.01528 | -0.129 | -42.2382
-9 | -0.6107 | 0.01397 | -0.1238 | -43.7151
-8.5 | -0.5762 | 0.01292 | -0.118 | -44.5975
-8 | -0.5391 | 0.01199 | -0.1121 | -44.9625
-7.5 | -0.5052 | 0.01117 | -0.1056 | -45.2283
-7 | -0.4677 | 0.01041 | -0.0994 | -44.928
-6.5 | -0.4298 | 0.0098 | -0.093 | -43.8571
-6 | -0.3866 | 0.00928 | -0.0873 | -41.6595
-5.5 | -0.3432 | 0.00886 | -0.0817 | -38.7359
-5 | -0.2993 | 0.00854 | -0.076 | -35.0468
-4.5 | -0.2534 | 0.00827 | -0.0707 | -30.6409
-4 | -0.21 | 0.00809 | -0.0649 | -25.958
-3.5 | -0.1617 | 0.00789 | -0.0602 | -20.4943
-3 | -0.1128 | 0.0077 | -0.0557 | -14.6494
-2.5 | -0.0611 | 0.00758 | -0.0517 | -8.0607
-2 | -0.0089 | 0.0075 | -0.0478 | -1.1867
-1.5 | 0.0432 | 0.00746 | -0.044 | 5.7909
-1 | 0.0934 | 0.00745 | -0.0398 | 12.5369
-0.5 | 0.1403 | 0.00752 | -0.0351 | 18.6569
0 | 0.1872 | 0.00757 | -0.0304 | 24.7292
0.5 | 0.2308 | 0.00765 | -0.0251 | 30.1699
1 | 0.2662 | 0.0077 | -0.0181 | 34.5714
1.5 | 0.3038 | 0.00778 | -0.0116 | 39.0488
2 | 0.3428 | 0.00795 | -0.0055 | 43.1195
2.5 | 0.3815 | 0.00818 | 0.0005 | 46.6381
3 | 0.418 | 0.0084 | 0.0069 | 49.7619
3.5 | 0.4481 | 0.00858 | 0.0143 | 52.2261
4 | 0.4771 | 0.00877 | 0.0219 | 54.4014
4.5 | 0.5132 | 0.00921 | 0.028 | 55.722
5 | 0.5508 | 0.00979 | 0.0336 | 56.2615
5.5 | 0.5905 | 0.01048 | 0.0385 | 56.3454
6 | 0.6314 | 0.01128 | 0.043 | 55.9752
6.5 | 0.6734 | 0.01219 | 0.047 | 55.242
7 | 0.7247 | 0.01324 | 0.0489 | 54.7356
7.5 | 0.8278 | 0.01475 | 0.0402 | 56.122
8 | 0.9342 | 0.01654 | 0.0309 | 56.4813
9 | 1.0682 | 0.02116 | 0.0261 | 50.482
9.5 | 1.1235 | 0.02365 | 0.0253 | 47.5053
10 | 1.1452 | 0.02595 | 0.0303 | 44.131
10.5 | 1.1627 | 0.02881 | 0.0349 | 40.3575
11 | 1.1855 | 0.03171 | 0.0387 | 37.3857
11.5 | 1.202 | 0.03526 | 0.042 | 34.0896
12 | 1.2203 | 0.03897 | 0.0447 | 31.3138
12.5 | 1.2277 | 0.04364 | 0.047 | 28.1324
13 | 1.2412 | 0.04813 | 0.0488 | 25.7885
13.5 | 1.242 | 0.05376 | 0.0499 | 23.1027
14 | 1.2442 | 0.05952 | 0.0505 | 20.9039
14.5 | 1.2407 | 0.06593 | 0.0506 | 18.8184
15 | 1.2299 | 0.07319 | 0.0498 | 16.8042
15.5 | 1.2238 | 0.08023 | 0.0489 | 15.2536
16 | 1.2073 | 0.08847 | 0.0469 | 13.6464
16.5 | 1.1964 | 0.09636 | 0.0447 | 12.4159
17 | 1.1834 | 0.10473 | 0.0419 | 11.2995
17.5 | 1.1675 | 0.1136 | 0.0385 | 10.2773
18 | 1.1583 | 0.12203 | 0.035 | 9.4919
18.5 | 1.1444 | 0.13117 | 0.0306 | 8.7246
19 | 1.1374 | 0.13981 | 0.0263 | 8.1353

## 57. Re 3M Mach 0.00 (1)
BIGFOIL.COM POLAR EXPORT
GA 30-220
GA 30-220 |  |  |  | Cl Max: | 2.056 | at alpha= | 20 | deg
JavaFoil+Calcfoil stall+Eppler ext transition |  |  |  | L/D Max: | 106.576 | at alpha= | 7 | deg
Re: | 3000000 |  |  | Cd Min: | 0.00718 | at alpha= | -2.5 | deg
Mach: | 0 |  |  | Cl=0 at alpha= | -1.6562 | deg
|  |  |  | @ Cl=0.1, Cd= | 0.00726
|  |  |  | @ Cl=0.4, Cd= | 0.0076436
|  |  |  | @ Cl=0.6, Cd= | 0.008233
alpha (deg) | Cl | Cd | Cm | Cl/Cd
-20 | -1.485 | 0.0801 | -0.005 | -18.543
-19.5 | -1.487 | 0.0728 | -0.005 | -20.426
-19 | -1.484 | 0.06712 | -0.006 | -22.113
-18.5 | -1.481 | 0.06113 | -0.007 | -24.228
-18 | -1.476 | 0.05518 | -0.007 | -26.749
-17.5 | -1.47 | 0.04927 | -0.008 | -29.841
-17 | -1.466 | 0.04264 | -0.009 | -34.382
-16.5 | -1.454 | 0.03813 | -0.009 | -38.146
-16 | -1.443 | 0.03316 | -0.01 | -43.529
-15.5 | -1.424 | 0.03001 | -0.011 | -47.458
-15 | -1.402 | 0.02707 | -0.011 | -51.819
-14.5 | -1.377 | 0.02461 | -0.012 | -55.935
-14 | -1.347 | 0.02254 | -0.013 | -59.782
-13.5 | -1.315 | 0.02065 | -0.014 | -63.672
-13 | -1.279 | 0.01907 | -0.014 | -67.054
-12.5 | -1.242 | 0.01759 | -0.015 | -70.609
-12 | -1.202 | 0.0162 | -0.016 | -74.212
-11.5 | -1.16 | 0.01498 | -0.017 | -77.465
-11 | -1.115 | 0.01403 | -0.018 | -79.467
-10.5 | -1.075 | 0.01245 | -0.018 | -86.319
-10 | -1.021 | 0.01191 | -0.019 | -85.711
-9.5 | -0.965 | 0.01141 | -0.02 | -84.623
-9 | -0.909 | 0.01099 | -0.021 | -82.671
-8.5 | -0.851 | 0.01097 | -0.021 | -77.581
-8 | -0.793 | 0.00967 | -0.022 | -81.995
-7.5 | -0.733 | 0.00924 | -0.023 | -79.343
-7 | -0.673 | 0.00966 | -0.024 | -69.691
-6.5 | -0.612 | 0.00869 | -0.024 | -70.441
-6 | -0.55 | 0.00834 | -0.025 | -65.989
-5.5 | -0.488 | 0.00792 | -0.026 | -61.669
-5 | -0.426 | 0.00764 | -0.027 | -55.691
-4.5 | -0.362 | 0.00779 | -0.027 | -46.535
-4 | -0.299 | 0.00773 | -0.028 | -38.722
-3.5 | -0.236 | 0.00751 | -0.029 | -31.392
-3 | -0.172 | 0.00721 | -0.03 | -23.856
-2.5 | -0.108 | 0.00718 | -0.03 | -15.06
-2 | -0.044 | 0.00718 | -0.031 | -6.139
-1.5 | 0.02 | 0.00722 | -0.032 | 2.764
-1 | 0.084 | 0.00725 | -0.033 | 11.59
-0.5 | 0.148 | 0.00729 | -0.034 | 20.333
0 | 0.214 | 0.0073 | -0.034 | 29.266
0.5 | 0.278 | 0.00737 | -0.035 | 37.72
1 | 0.343 | 0.00751 | -0.036 | 45.628
1.5 | 0.407 | 0.00766 | -0.037 | 53.134
2 | 0.471 | 0.0079 | -0.037 | 59.637
2.5 | 0.535 | 0.00767 | -0.038 | 69.784
3 | 0.599 | 0.00823 | -0.039 | 72.738
3.5 | 0.662 | 0.00842 | -0.04 | 78.674
4 | 0.726 | 0.00866 | -0.04 | 83.849
4.5 | 0.789 | 0.00849 | -0.041 | 92.964
5 | 0.852 | 0.0083 | -0.042 | 102.67
5.5 | 0.914 | 0.00903 | -0.043 | 101.243
6 | 0.976 | 0.00947 | -0.043 | 103.044
6.5 | 1.038 | 0.00996 | -0.044 | 104.193
7 | 1.099 | 0.01031 | -0.045 | 106.576
7.5 | 1.16 | 0.01092 | -0.046 | 106.176
8 | 1.22 | 0.01175 | -0.046 | 103.808
8.5 | 1.28 | 0.01244 | -0.047 | 102.855
9 | 1.339 | 0.01289 | -0.048 | 103.851
9.5 | 1.369 | 0.01359 | -0.048 | 100.688
10 | 1.421 | 0.01427 | -0.048 | 99.586
10.5 | 1.472 | 0.01521 | -0.049 | 96.802
11 | 1.521 | 0.01611 | -0.049 | 94.449
11.5 | 1.57 | 0.01702 | -0.05 | 92.248
12 | 1.617 | 0.01783 | -0.05 | 90.673
12.5 | 1.662 | 0.01892 | -0.051 | 87.804
13 | 1.705 | 0.02008 | -0.051 | 84.907
13.5 | 1.746 | 0.02149 | -0.052 | 81.223
14 | 1.784 | 0.02284 | -0.052 | 78.11
14.5 | 1.822 | 0.02423 | -0.053 | 75.195
15 | 1.856 | 0.02594 | -0.053 | 71.55
15.5 | 1.889 | 0.02773 | -0.054 | 68.119
16 | 1.919 | 0.02978 | -0.054 | 64.434
16.5 | 1.947 | 0.03206 | -0.054 | 60.723
17 | 1.972 | 0.03441 | -0.055 | 57.322
17.5 | 1.996 | 0.03683 | -0.055 | 54.186
18 | 2.014 | 0.03974 | -0.055 | 50.67
18.5 | 2.03 | 0.04271 | -0.056 | 47.523
19 | 2.042 | 0.04623 | -0.056 | 44.178
19.5 | 2.051 | 0.05015 | -0.056 | 40.894
20 | 2.056 | 0.05451 | -0.057 | 37.72

## 58. Re 3M Mach 0.00 (2)
BIGFOIL.COM POLAR EXPORT
GA 30-220
GA 30-220 |  |  |  | Cl Max: | 1.6127 | at alpha= | 20 | deg
XFOIL ncrit=9 |  |  |  | L/D Max: | 96.5673 | at alpha= | 9.5 | deg
Re: | 3000000 |  |  | Cd Min: | 0.05479 | at alpha= | 20 | deg
Mach: | 0 |  |  | Cl=0 at alpha= | -1.8236 | deg
|  |  |  | @ Cl=0.1, Cd= | 0.0062375
|  |  |  | @ Cl=0.4, Cd= | 0.0066475
|  |  |  | @ Cl=0.6, Cd= | 0.007111
alpha (deg) | Cl | Cd | Cm | Cl/Cd
-20 | -1.383 | 0.05 | -0.0787 | -27.66
-19.5 | -1.3927 | 0.04358 | -0.0804 | -31.9573
-19 | -1.3943 | 0.03827 | -0.0813 | -36.4332
-18.5 | -1.3894 | 0.03399 | -0.0814 | -40.8767
-18 | -1.3784 | 0.03057 | -0.0807 | -45.09
-17.5 | -1.364 | 0.02776 | -0.0794 | -49.1354
-17 | -1.3529 | 0.02503 | -0.0772 | -54.0511
-16.5 | -1.3396 | 0.02281 | -0.0743 | -58.7286
-16 | -1.3234 | 0.02102 | -0.0709 | -62.9591
-15.5 | -1.2753 | 0.01948 | -0.0728 | -65.4671
-15 | -1.2367 | 0.01778 | -0.0727 | -69.5557
-14.5 | -1.166 | 0.0165 | -0.0781 | -70.6667
-14 | -1.0779 | 0.01533 | -0.0869 | -70.3131
-13.5 | -0.9705 | 0.01425 | -0.0993 | -68.1053
-13 | -0.9231 | 0.01351 | -0.0994 | -68.3272
-12.5 | -0.8901 | 0.01285 | -0.0963 | -69.2685
-12 | -0.8574 | 0.01227 | -0.0929 | -69.8778
-11.5 | -0.8245 | 0.0117 | -0.0893 | -70.4701
-11 | -0.7897 | 0.01123 | -0.0858 | -70.3206
-10.5 | -0.7545 | 0.01074 | -0.0823 | -70.2514
-9.5 | -0.6836 | 0.00987 | -0.0748 | -69.2604
-9 | -0.6475 | 0.00948 | -0.071 | -68.3017
-8 | -0.5757 | 0.00871 | -0.063 | -66.0964
-7.5 | -0.5401 | 0.00842 | -0.0588 | -64.1449
-7 | -0.4985 | 0.00808 | -0.0559 | -61.6955
-6.5 | -0.4541 | 0.00781 | -0.0534 | -58.1434
-6 | -0.4077 | 0.00753 | -0.0513 | -54.1434
-5.5 | -0.3611 | 0.0073 | -0.0492 | -49.4658
-5 | -0.3133 | 0.0071 | -0.0474 | -44.1268
-4.5 | -0.2642 | 0.0069 | -0.0457 | -38.2899
-4 | -0.2152 | 0.00675 | -0.0441 | -31.8815
-3.5 | -0.166 | 0.00662 | -0.0425 | -25.0755
-3 | -0.1169 | 0.00649 | -0.0408 | -18.0123
-2.5 | -0.0677 | 0.00635 | -0.0392 | -10.6614
-2 | -0.0176 | 0.00628 | -0.0378 | -2.8025
-1.5 | 0.0323 | 0.00624 | -0.0362 | 5.1763
-1 | 0.0817 | 0.00623 | -0.0347 | 13.114
-0.5 | 0.1306 | 0.00625 | -0.033 | 20.896
0 | 0.179 | 0.00631 | -0.0312 | 28.3677
0.5 | 0.2261 | 0.00639 | -0.0291 | 35.3834
1 | 0.2734 | 0.00645 | -0.0272 | 42.3876
1.5 | 0.3203 | 0.0065 | -0.0251 | 49.2769
2 | 0.3667 | 0.00658 | -0.023 | 55.7295
2.5 | 0.4111 | 0.00667 | -0.0204 | 61.6342
3 | 0.4517 | 0.00668 | -0.0172 | 67.6198
3.5 | 0.4868 | 0.00661 | -0.0127 | 73.646
4 | 0.517 | 0.00663 | -0.0072 | 77.9789
4.5 | 0.5533 | 0.00681 | -0.003 | 81.2482
5 | 0.5895 | 0.00704 | 0.0011 | 83.7358
5.5 | 0.6265 | 0.00729 | 0.0049 | 85.9396
6 | 0.6639 | 0.00757 | 0.0086 | 87.7015
6.5 | 0.7 | 0.00789 | 0.0125 | 88.7199
7 | 0.7344 | 0.00821 | 0.0165 | 89.4519
7.5 | 0.7661 | 0.00859 | 0.021 | 89.1851
8 | 0.7982 | 0.00896 | 0.0252 | 89.0848
8.5 | 0.8938 | 0.00955 | 0.0158 | 93.5916
9 | 0.9934 | 0.01031 | 0.0053 | 96.3531
9.5 | 1.069 | 0.01107 | -0.0001 | 96.5673
10 | 1.1269 | 0.01191 | -0.0019 | 94.618
10.5 | 1.1808 | 0.01278 | -0.003 | 92.3944
11 | 1.2412 | 0.01365 | -0.0056 | 90.9304
11.5 | 1.2717 | 0.01455 | -0.0024 | 87.4021
12 | 1.2959 | 0.01557 | 0.0017 | 83.2306
12.5 | 1.323 | 0.01662 | 0.0051 | 79.6029
13 | 1.3493 | 0.01788 | 0.0082 | 75.4642
13.5 | 1.3796 | 0.01908 | 0.0106 | 72.3061
14 | 1.4068 | 0.02054 | 0.0129 | 68.4907
14.5 | 1.433 | 0.02215 | 0.0152 | 64.6953
15 | 1.4596 | 0.02384 | 0.0171 | 61.2248
15.5 | 1.483 | 0.02582 | 0.019 | 57.4361
16 | 1.5082 | 0.02775 | 0.0206 | 54.3495
16.5 | 1.5261 | 0.03032 | 0.0224 | 50.3331
17 | 1.5481 | 0.03268 | 0.0236 | 47.3715
17.5 | 1.5637 | 0.03564 | 0.0249 | 43.8749
18 | 1.5796 | 0.03871 | 0.0259 | 40.806
18.5 | 1.5927 | 0.04209 | 0.0267 | 37.8403
19 | 1.6003 | 0.0461 | 0.0274 | 34.7137
19.5 | 1.6108 | 0.04996 | 0.0277 | 32.2418
20 | 1.6127 | 0.05479 | 0.0278 | 29.4342

## 59. Re 3M Mach 0.10 (1)
BIGFOIL.COM POLAR EXPORT
GA 30-220
GA 30-220 |  |  |  | Cl Max: | 2.038 | at alpha= | 20 | deg
JavaFoil+Calcfoil stall+Eppler ext transition |  |  |  | L/D Max: | 106.038 | at alpha= | 7 | deg
Re: | 3000000 |  |  | Cd Min: | 0.0072 | at alpha= | -2 | deg
Mach: | 0.1 |  |  | Cl=0 at alpha= | -1.6562 | deg
|  |  |  | @ Cl=0.1, Cd= | 0.0072774
|  |  |  | @ Cl=0.4, Cd= | 0.0076231
|  |  |  | @ Cl=0.6, Cd= | 0.0082341
alpha (deg) | Cl | Cd | Cm | Cl/Cd
-20 | -1.457 | 0.08374 | -0.005 | -17.402
-19.5 | -1.461 | 0.07642 | -0.005 | -19.124
-19 | -1.462 | 0.07011 | -0.006 | -20.851
-18.5 | -1.461 | 0.06389 | -0.007 | -22.87
-18 | -1.457 | 0.05848 | -0.007 | -24.912
-17.5 | -1.453 | 0.05222 | -0.008 | -27.82
-17 | -1.45 | 0.04535 | -0.009 | -31.974
-16.5 | -1.442 | 0.04028 | -0.009 | -35.79
-16 | -1.434 | 0.03468 | -0.01 | -41.342
-15.5 | -1.417 | 0.03124 | -0.011 | -45.345
-15 | -1.397 | 0.02797 | -0.012 | -49.956
-14.5 | -1.373 | 0.02536 | -0.012 | -54.154
-14 | -1.346 | 0.02316 | -0.013 | -58.106
-13.5 | -1.314 | 0.02128 | -0.014 | -61.715
-13 | -1.279 | 0.01955 | -0.014 | -65.424
-12.5 | -1.242 | 0.01795 | -0.015 | -69.207
-12 | -1.203 | 0.01662 | -0.016 | -72.4
-11.5 | -1.162 | 0.01527 | -0.017 | -76.075
-11 | -1.117 | 0.01425 | -0.018 | -78.413
-10.5 | -1.076 | 0.01323 | -0.019 | -81.354
-10 | -1.024 | 0.01199 | -0.019 | -85.471
-9.5 | -0.969 | 0.01153 | -0.02 | -84.028
-9 | -0.913 | 0.01106 | -0.021 | -82.518
-8.5 | -0.855 | 0.0106 | -0.021 | -80.687
-8 | -0.796 | 0.00977 | -0.022 | -81.535
-7.5 | -0.737 | 0.00925 | -0.023 | -79.621
-7 | -0.676 | 0.00968 | -0.024 | -69.865
-6.5 | -0.615 | 0.00877 | -0.025 | -70.155
-6 | -0.553 | 0.00841 | -0.025 | -65.74
-5.5 | -0.491 | 0.00809 | -0.026 | -60.61
-5 | -0.428 | 0.00788 | -0.027 | -54.23
-4.5 | -0.364 | 0.00782 | -0.028 | -46.572
-4 | -0.301 | 0.00761 | -0.028 | -39.505
-3.5 | -0.237 | 0.00743 | -0.029 | -31.87
-3 | -0.173 | 0.00728 | -0.03 | -23.724
-2.5 | -0.109 | 0.00737 | -0.031 | -14.744
-2 | -0.044 | 0.0072 | -0.031 | -6.155
-1.5 | 0.02 | 0.00723 | -0.032 | 2.772
-1 | 0.084 | 0.00727 | -0.033 | 11.621
-0.5 | 0.149 | 0.0073 | -0.034 | 20.394
0 | 0.215 | 0.00732 | -0.035 | 29.342
0.5 | 0.28 | 0.00745 | -0.035 | 37.54
1 | 0.344 | 0.00758 | -0.036 | 45.424
1.5 | 0.409 | 0.00763 | -0.037 | 53.614
2 | 0.473 | 0.00796 | -0.038 | 59.427
2.5 | 0.538 | 0.00774 | -0.038 | 69.458
3 | 0.602 | 0.00825 | -0.039 | 72.901
3.5 | 0.666 | 0.00846 | -0.04 | 78.706
4 | 0.729 | 0.00869 | -0.041 | 83.956
4.5 | 0.793 | 0.00852 | -0.041 | 93.075
5 | 0.856 | 0.00838 | -0.042 | 102.202
5.5 | 0.919 | 0.00922 | -0.043 | 99.613
6 | 0.981 | 0.00961 | -0.044 | 102.098
6.5 | 1.043 | 0.01008 | -0.044 | 103.492
7 | 1.104 | 0.01041 | -0.045 | 106.038
7.5 | 1.165 | 0.01103 | -0.046 | 105.628
8 | 1.226 | 0.01185 | -0.047 | 103.449
8.5 | 1.285 | 0.01254 | -0.047 | 102.482
9 | 1.345 | 0.01305 | -0.048 | 103.015
9.5 | 1.373 | 0.01377 | -0.048 | 99.778
10 | 1.426 | 0.01446 | -0.048 | 98.607
10.5 | 1.477 | 0.01525 | -0.049 | 96.869
11 | 1.526 | 0.01635 | -0.05 | 93.365
11.5 | 1.574 | 0.01733 | -0.05 | 90.867
12 | 1.621 | 0.01816 | -0.051 | 89.219
12.5 | 1.666 | 0.01924 | -0.051 | 86.574
13 | 1.709 | 0.02051 | -0.052 | 83.319
13.5 | 1.749 | 0.02196 | -0.052 | 79.627
14 | 1.787 | 0.02335 | -0.053 | 76.527
14.5 | 1.823 | 0.02477 | -0.053 | 73.623
15 | 1.857 | 0.02666 | -0.053 | 69.648
15.5 | 1.888 | 0.02844 | -0.054 | 66.404
16 | 1.918 | 0.03058 | -0.054 | 62.697
16.5 | 1.945 | 0.03284 | -0.055 | 59.223
17 | 1.969 | 0.03532 | -0.055 | 55.761
17.5 | 1.99 | 0.03807 | -0.055 | 52.276
18 | 2.007 | 0.04092 | -0.056 | 49.045
18.5 | 2.02 | 0.04434 | -0.056 | 45.564
19 | 2.031 | 0.04792 | -0.056 | 42.378
19.5 | 2.037 | 0.05202 | -0.056 | 39.157
20 | 2.038 | 0.05704 | -0.057 | 35.734

## 60. Re 3M Mach 0.10 (2)
BIGFOIL.COM POLAR EXPORT
GA 30-220
GA 30-220 |  |  |  | Cl Max: | 1.6012 | at alpha= | 19.5 | deg
XFOIL ncrit=9 |  |  |  | L/D Max: | 95.1908 | at alpha= | 9 | deg
Re: | 3000000 |  |  | Cd Min: | 0.05779 | at alpha= | 20 | deg
Mach: | 0.1 |  |  | Cl=0 at alpha= | -1.8234 | deg
|  |  |  | @ Cl=0.1, Cd= | 0.0062637
|  |  |  | @ Cl=0.4, Cd= | 0.0066683
|  |  |  | @ Cl=0.6, Cd= | 0.0071684
alpha (deg) | Cl | Cd | Cm | Cl/Cd
-20 | -1.3521 | 0.05528 | -0.0786 | -24.4591
-19.5 | -1.3696 | 0.04778 | -0.081 | -28.6647
-19 | -1.3772 | 0.04166 | -0.0823 | -33.0581
-18.5 | -1.3768 | 0.03662 | -0.0829 | -37.5969
-18 | -1.3702 | 0.03257 | -0.0827 | -42.0694
-17.5 | -1.3584 | 0.02932 | -0.0816 | -46.3302
-17 | -1.3448 | 0.02656 | -0.0799 | -50.6325
-16.5 | -1.3341 | 0.02396 | -0.0771 | -55.6803
-16 | -1.3209 | 0.02187 | -0.0737 | -60.3978
-15.5 | -1.2785 | 0.02014 | -0.0747 | -63.4806
-15 | -1.238 | 0.01842 | -0.0749 | -67.2096
-14.5 | -1.1705 | 0.01695 | -0.0798 | -69.056
-14 | -1.0829 | 0.01574 | -0.0883 | -68.7992
-13.5 | -0.9755 | 0.01462 | -0.1005 | -66.7237
-13 | -0.9255 | 0.01375 | -0.1012 | -67.3091
-12.5 | -0.8904 | 0.01309 | -0.0985 | -68.0214
-12 | -0.858 | 0.01245 | -0.0949 | -68.9157
-11.5 | -0.8243 | 0.01186 | -0.0914 | -69.5025
-11 | -0.7895 | 0.01137 | -0.0879 | -69.4371
-10.5 | -0.7551 | 0.01085 | -0.0841 | -69.5945
-10 | -0.7205 | 0.01043 | -0.0802 | -69.0796
-9.5 | -0.6833 | 0.00996 | -0.0766 | -68.6044
-9 | -0.6476 | 0.00955 | -0.0727 | -67.8115
-8.5 | -0.611 | 0.00915 | -0.0687 | -66.776
-8 | -0.575 | 0.00877 | -0.0646 | -65.5644
-7.5 | -0.5393 | 0.00844 | -0.0604 | -63.8981
-7 | -0.4993 | 0.00812 | -0.0569 | -61.4901
-6.5 | -0.4553 | 0.00784 | -0.0543 | -58.074
-6 | -0.4086 | 0.00758 | -0.0522 | -53.905
-5.5 | -0.3619 | 0.00733 | -0.05 | -49.3724
-5 | -0.3143 | 0.00713 | -0.048 | -44.0813
-4.5 | -0.2651 | 0.00693 | -0.0463 | -38.254
-4 | -0.2159 | 0.00677 | -0.0446 | -31.8907
-3.5 | -0.1664 | 0.00664 | -0.0429 | -25.0602
-3 | -0.1171 | 0.00652 | -0.0412 | -17.9601
-2.5 | -0.0679 | 0.00638 | -0.0395 | -10.6426
-2 | -0.0177 | 0.0063 | -0.038 | -2.8095
-1.5 | 0.0324 | 0.00626 | -0.0364 | 5.1757
-1 | 0.0819 | 0.00626 | -0.0348 | 13.0831
-0.5 | 0.1311 | 0.00627 | -0.0331 | 20.9091
0 | 0.1794 | 0.00633 | -0.0312 | 28.3412
0.5 | 0.2266 | 0.00642 | -0.0291 | 35.296
1 | 0.2746 | 0.00648 | -0.0272 | 42.3765
1.5 | 0.3216 | 0.00653 | -0.025 | 49.2496
2 | 0.3678 | 0.00661 | -0.0228 | 55.643
2.5 | 0.412 | 0.00669 | -0.0201 | 61.5845
3 | 0.4528 | 0.00673 | -0.0168 | 67.2808
3.5 | 0.486 | 0.00663 | -0.0119 | 73.3032
4 | 0.5167 | 0.00666 | -0.0064 | 77.5826
4.5 | 0.5528 | 0.00684 | -0.0021 | 80.8187
5 | 0.589 | 0.00709 | 0.0021 | 83.0748
5.5 | 0.6255 | 0.00735 | 0.0061 | 85.102
6 | 0.6634 | 0.00764 | 0.0098 | 86.8325
6.5 | 0.6995 | 0.00796 | 0.0137 | 87.8769
7 | 0.7338 | 0.00829 | 0.0178 | 88.5163
7.5 | 0.7664 | 0.00867 | 0.0222 | 88.3968
8 | 0.7996 | 0.00906 | 0.0262 | 88.2561
8.5 | 0.8991 | 0.0097 | 0.0161 | 92.6907
9 | 0.9976 | 0.01048 | 0.006 | 95.1908
10 | 1.1303 | 0.01211 | -0.0008 | 93.3361
11 | 1.2455 | 0.01399 | -0.0046 | 89.0279
11.5 | 1.2726 | 0.01488 | -0.0007 | 85.5242
12 | 1.2964 | 0.01598 | 0.0035 | 81.1264
12.5 | 1.3243 | 0.01706 | 0.0068 | 77.626
13 | 1.3497 | 0.01844 | 0.01 | 73.1941
13.5 | 1.3801 | 0.0197 | 0.0123 | 70.0558
14 | 1.4066 | 0.02127 | 0.0148 | 66.1307
14.5 | 1.4348 | 0.02284 | 0.0168 | 62.8196
15 | 1.4597 | 0.02471 | 0.0189 | 59.0732
15.5 | 1.4834 | 0.02674 | 0.0208 | 55.4749
16 | 1.506 | 0.02897 | 0.0225 | 51.9848
16.5 | 1.5246 | 0.03158 | 0.0241 | 48.2774
17 | 1.5449 | 0.03418 | 0.0254 | 45.1989
17.5 | 1.5583 | 0.03744 | 0.0267 | 41.6213
18 | 1.5751 | 0.04054 | 0.0276 | 38.853
18.5 | 1.585 | 0.04433 | 0.0284 | 35.7546
19 | 1.5933 | 0.04841 | 0.0289 | 32.9126
19.5 | 1.6012 | 0.05262 | 0.0291 | 30.4295
20 | 1.6009 | 0.05779 | 0.0291 | 27.702

## 61. Re 3M Mach 0.25 (1)
BIGFOIL.COM POLAR EXPORT
GA 30-220
GA 30-220 |  |  |  | Cl Max: | 1.938 | at alpha= | 18 | deg
JavaFoil+Calcfoil stall+Eppler ext transition |  |  |  | L/D Max: | 104.049 | at alpha= | 5.5 | deg
Re: | 3000000 |  |  | Cd Min: | 0.00734 | at alpha= | -1.5 | deg
Mach: | 0.25 |  |  | Cl=0 at alpha= | -1.6567 | deg
|  |  |  | @ Cl=0.1, Cd= | 0.0074359
|  |  |  | @ Cl=0.4, Cd= | 0.0077827
|  |  |  | @ Cl=0.6, Cd= | 0.0083309
alpha (deg) | Cl | Cd | Cm | Cl/Cd
-20 | -1.223 | 0.11441 | -0.005 | -10.69
-19.5 | -1.249 | 0.10667 | -0.005 | -11.705
-19 | -1.274 | 0.09648 | -0.006 | -13.2
-18.5 | -1.298 | 0.08482 | -0.006 | -15.303
-18 | -1.315 | 0.07664 | -0.007 | -17.164
-17.5 | -1.327 | 0.06983 | -0.008 | -19.008
-17 | -1.337 | 0.0623 | -0.008 | -21.465
-16.5 | -1.341 | 0.05636 | -0.009 | -23.793
-16 | -1.341 | 0.05059 | -0.01 | -26.511
-15.5 | -1.343 | 0.04345 | -0.011 | -30.917
-15 | -1.343 | 0.03672 | -0.011 | -36.581
-14.5 | -1.336 | 0.03171 | -0.012 | -42.125
-14 | -1.32 | 0.02802 | -0.013 | -47.125
-13.5 | -1.299 | 0.02492 | -0.014 | -52.123
-13 | -1.272 | 0.02262 | -0.015 | -56.208
-12.5 | -1.24 | 0.0207 | -0.015 | -59.877
-12 | -1.205 | 0.01885 | -0.016 | -63.93
-11.5 | -1.168 | 0.01716 | -0.017 | -68.079
-11 | -1.127 | 0.01571 | -0.018 | -71.75
-10.5 | -1.083 | 0.01453 | -0.019 | -74.511
-10 | -1.037 | 0.01354 | -0.02 | -76.541
-9.5 | -0.989 | 0.01212 | -0.021 | -81.603
-9 | -0.933 | 0.0116 | -0.021 | -80.382
-8.5 | -0.874 | 0.01113 | -0.022 | -78.604
-8 | -0.815 | 0.01079 | -0.023 | -75.521
-7.5 | -0.755 | 0.00962 | -0.024 | -78.425
-7 | -0.693 | 0.00924 | -0.024 | -75.024
-6.5 | -0.631 | 0.00909 | -0.025 | -69.372
-6 | -0.567 | 0.00822 | -0.026 | -69.057
-5.5 | -0.503 | 0.00833 | -0.027 | -60.463
-5 | -0.439 | 0.00811 | -0.028 | -54.104
-4.5 | -0.374 | 0.00784 | -0.028 | -47.705
-4 | -0.309 | 0.00774 | -0.029 | -39.891
-3.5 | -0.243 | 0.00755 | -0.03 | -32.235
-3 | -0.178 | 0.00763 | -0.031 | -23.259
-2.5 | -0.112 | 0.00756 | -0.031 | -14.756
-2 | -0.046 | 0.00758 | -0.032 | -6.008
-1.5 | 0.021 | 0.00734 | -0.033 | 2.808
-1 | 0.087 | 0.00743 | -0.034 | 11.686
-0.5 | 0.153 | 0.00746 | -0.035 | 20.504
0 | 0.221 | 0.00749 | -0.035 | 29.465
0.5 | 0.287 | 0.00757 | -0.036 | 37.918
1 | 0.354 | 0.00772 | -0.037 | 45.824
1.5 | 0.42 | 0.00781 | -0.038 | 53.747
2 | 0.486 | 0.00813 | -0.039 | 59.788
2.5 | 0.552 | 0.00788 | -0.039 | 70.046
3 | 0.618 | 0.0085 | -0.04 | 72.725
3.5 | 0.684 | 0.00872 | -0.041 | 78.426
4 | 0.749 | 0.00901 | -0.042 | 83.169
4.5 | 0.814 | 0.00879 | -0.043 | 92.633
5 | 0.879 | 0.00864 | -0.043 | 101.763
5.5 | 0.943 | 0.00906 | -0.044 | 104.049
6 | 1.007 | 0.01004 | -0.045 | 100.299
6.5 | 1.07 | 0.01053 | -0.046 | 101.577
7 | 1.133 | 0.01097 | -0.046 | 103.233
7.5 | 1.195 | 0.01178 | -0.047 | 101.398
8 | 1.256 | 0.01252 | -0.048 | 100.353
8.5 | 1.293 | 0.01336 | -0.048 | 96.782
9 | 1.347 | 0.01424 | -0.048 | 94.546
9.5 | 1.4 | 0.01502 | -0.049 | 93.235
10 | 1.452 | 0.0156 | -0.05 | 93.067
10.5 | 1.502 | 0.01677 | -0.05 | 89.565
11 | 1.55 | 0.01784 | -0.051 | 86.907
11.5 | 1.597 | 0.01902 | -0.051 | 83.935
12 | 1.641 | 0.02007 | -0.052 | 81.788
12.5 | 1.684 | 0.02139 | -0.052 | 78.714
13 | 1.725 | 0.02278 | -0.053 | 75.73
13.5 | 1.762 | 0.02449 | -0.053 | 71.954
14 | 1.796 | 0.02629 | -0.054 | 68.309
14.5 | 1.826 | 0.02842 | -0.054 | 64.255
15 | 1.853 | 0.03064 | -0.054 | 60.483
15.5 | 1.878 | 0.0331 | -0.055 | 56.73
16 | 1.898 | 0.03579 | -0.055 | 53.04
16.5 | 1.915 | 0.03893 | -0.055 | 49.19
17 | 1.928 | 0.04227 | -0.056 | 45.625
17.5 | 1.936 | 0.04624 | -0.056 | 41.866
18 | 1.938 | 0.05053 | -0.056 | 38.343
18.5 | 1.933 | 0.05593 | -0.056 | 34.562
19 | 1.924 | 0.06189 | -0.056 | 31.091
19.5 | 1.909 | 0.06845 | -0.056 | 27.893
20 | 1.891 | 0.07536 | -0.056 | 25.092

## 62. Re 3M Mach 0.25 (2)
BIGFOIL.COM POLAR EXPORT
GA 30-220
GA 30-220 |  |  |  | Cl Max: | 1.54 | at alpha= | 18.5 | deg
XFOIL ncrit=9 |  |  |  | L/D Max: | 87.4882 | at alpha= | 8.5 | deg
Re: | 3000000 |  |  | Cd Min: | 0.08642 | at alpha= | -20 | deg
Mach: | 0.25 |  |  | Cl=0 at alpha= | -1.8333 | deg
|  |  |  | @ Cl=0.1, Cd= | 0.0063894
|  |  |  | @ Cl=0.4, Cd= | 0.0068383
|  |  |  | @ Cl=0.6, Cd= | 0.0074293
alpha (deg) | Cl | Cd | Cm | Cl/Cd
-20 | -1.1675 | 0.08642 | -0.073 | -13.5096
-19.5 | -1.2003 | 0.07613 | -0.0777 | -15.7665
-19 | -1.2265 | 0.06694 | -0.0815 | -18.3224
-18.5 | -1.2597 | 0.05734 | -0.0852 | -21.969
-18 | -1.2844 | 0.04898 | -0.0879 | -26.2229
-17.5 | -1.295 | 0.04237 | -0.0893 | -30.5641
-17 | -1.2988 | 0.03671 | -0.0899 | -35.38
-16.5 | -1.2946 | 0.0323 | -0.0892 | -40.0805
-16 | -1.2855 | 0.02881 | -0.0874 | -44.6199
-15.5 | -1.2785 | 0.02551 | -0.0848 | -50.1176
-15 | -1.2294 | 0.0227 | -0.0881 | -54.1586
-14.5 | -1.1854 | 0.0205 | -0.0888 | -57.8244
-14 | -1.1014 | 0.01842 | -0.0969 | -59.7937
-13.5 | -1.0118 | 0.01686 | -0.1054 | -60.0119
-13 | -0.9388 | 0.01553 | -0.1104 | -60.4507
-12.5 | -0.8969 | 0.01447 | -0.109 | -61.9834
-12 | -0.8597 | 0.01364 | -0.1061 | -63.0279
-11.5 | -0.8263 | 0.01282 | -0.1024 | -64.454
-11 | -0.791 | 0.01214 | -0.0986 | -65.1565
-10.5 | -0.7544 | 0.01156 | -0.0947 | -65.2595
-10 | -0.7196 | 0.01101 | -0.0904 | -65.3588
-9.5 | -0.6824 | 0.01047 | -0.0864 | -65.1767
-9 | -0.6466 | 0.01002 | -0.0819 | -64.5309
-8.5 | -0.6086 | 0.00955 | -0.0778 | -63.7277
-8 | -0.5727 | 0.00912 | -0.0732 | -62.7961
-7 | -0.4975 | 0.00833 | -0.0643 | -59.7239
-6.5 | -0.4588 | 0.00804 | -0.0599 | -57.0647
-6 | -0.4143 | 0.00775 | -0.0568 | -53.4581
-5.5 | -0.3663 | 0.0075 | -0.0543 | -48.84
-5 | -0.3178 | 0.0073 | -0.0518 | -43.5342
-4.5 | -0.2688 | 0.0071 | -0.0496 | -37.8592
-4 | -0.2189 | 0.00691 | -0.0475 | -31.6787
-3.5 | -0.1686 | 0.00675 | -0.0455 | -24.9778
-3 | -0.1182 | 0.00662 | -0.0435 | -17.855
-2.5 | -0.0677 | 0.00652 | -0.0415 | -10.3834
-2 | -0.017 | 0.00644 | -0.0396 | -2.6398
-1.5 | 0.034 | 0.00639 | -0.0377 | 5.3208
-1 | 0.0846 | 0.00638 | -0.0358 | 13.2602
-0.5 | 0.1336 | 0.00641 | -0.0336 | 20.8424
0 | 0.1822 | 0.00648 | -0.0313 | 28.1173
0.5 | 0.2308 | 0.00654 | -0.029 | 35.2905
1 | 0.2789 | 0.0066 | -0.0267 | 42.2576
1.5 | 0.3263 | 0.00668 | -0.0242 | 48.8473
2 | 0.3724 | 0.00678 | -0.0214 | 54.9263
2.5 | 0.415 | 0.00687 | -0.018 | 60.4076
3.5 | 0.482 | 0.00684 | -0.0073 | 70.4678
4 | 0.5144 | 0.00689 | -0.0018 | 74.6589
4.5 | 0.5509 | 0.00706 | 0.0029 | 78.0312
5 | 0.5875 | 0.00732 | 0.0074 | 80.2596
5.5 | 0.6241 | 0.00764 | 0.0118 | 81.6885
6 | 0.6614 | 0.00799 | 0.016 | 82.7785
6.5 | 0.6964 | 0.0084 | 0.0204 | 82.9048
7 | 0.7306 | 0.00883 | 0.0249 | 82.7407
7.5 | 0.7649 | 0.0093 | 0.0292 | 82.2473
8 | 0.8091 | 0.00979 | 0.0313 | 82.6456
8.5 | 0.9265 | 0.01059 | 0.018 | 87.4882
9.5 | 1.0931 | 0.01251 | 0.0053 | 87.3781
10 | 1.1448 | 0.01364 | 0.0052 | 83.9296
10.5 | 1.2079 | 0.01474 | 0.0027 | 81.9471
11 | 1.2487 | 0.01587 | 0.0043 | 78.683
11.5 | 1.2724 | 0.01717 | 0.0088 | 74.106
12 | 1.3013 | 0.0184 | 0.0124 | 70.7228
12.5 | 1.3263 | 0.02001 | 0.0159 | 66.2819
13 | 1.3561 | 0.02154 | 0.0187 | 62.9573
13.5 | 1.3808 | 0.02348 | 0.0215 | 58.8075
14 | 1.409 | 0.02538 | 0.0238 | 55.5162
14.5 | 1.4317 | 0.02772 | 0.0261 | 51.6486
15 | 1.4562 | 0.03009 | 0.0281 | 48.3948
15.5 | 1.4762 | 0.03289 | 0.0299 | 44.8829
16 | 1.4941 | 0.03598 | 0.0316 | 41.5258
16.5 | 1.5102 | 0.03936 | 0.0329 | 38.3689
17 | 1.5211 | 0.04326 | 0.0341 | 35.1618
17.5 | 1.5337 | 0.04719 | 0.0349 | 32.5005
18 | 1.5359 | 0.05216 | 0.0355 | 29.4459
18.5 | 1.54 | 0.05715 | 0.0356 | 26.9466
19 | 1.5388 | 0.06276 | 0.0354 | 24.5188
19.5 | 1.5295 | 0.06939 | 0.0346 | 22.0421
20 | 1.5241 | 0.07577 | 0.0335 | 20.1148

## 63. Re 3M Mach 0.50 (1)
BIGFOIL.COM POLAR EXPORT
GA 30-220
GA 30-220 |  |  |  | Cl Max: | 1.587 | at alpha= | 11.5 | deg
JavaFoil+Calcfoil stall+Eppler ext transition |  |  |  | L/D Max: | 97.573 | at alpha= | 5.5 | deg
Re: | 3000000 |  |  | Cd Min: | 0.00803 | at alpha= | -0.5 | deg
Mach: | 0.5 |  |  | Cl=0 at alpha= | -1.6554 | deg
|  |  |  | @ Cl=0.1, Cd= | 0.0082795
|  |  |  | @ Cl=0.4, Cd= | 0.0085157
|  |  |  | @ Cl=0.6, Cd= | 0.0092538
alpha (deg) | Cl | Cd | Cm | Cl/Cd
-20 | -1.09 | 0.17104 | -0.004 | -6.372
-19.5 | -1.06 | 0.16503 | -0.005 | -6.425
-19 | -1.031 | 0.15939 | -0.005 | -6.469
-18.5 | -1.01 | 0.16015 | -0.006 | -6.308
-18 | -0.983 | 0.14933 | -0.006 | -6.583
-17.5 | -0.948 | 0.14675 | -0.007 | -6.459
-17 | -0.915 | 0.14372 | -0.007 | -6.364
-16.5 | -0.883 | 0.14131 | -0.007 | -6.248
-16 | -0.854 | 0.13291 | -0.007 | -6.422
-15.5 | -0.829 | 0.13833 | -0.008 | -5.994
-15 | -0.804 | 0.12243 | -0.009 | -6.57
-14.5 | -0.772 | 0.11557 | -0.009 | -6.683
-14 | -0.738 | 0.11343 | -0.009 | -6.511
-13.5 | -0.706 | 0.11185 | -0.009 | -6.308
-13 | -0.675 | 0.10496 | -0.009 | -6.432
-12.5 | -0.65 | 0.10221 | -0.011 | -6.362
-12 | -0.624 | 0.08939 | -0.012 | -6.982
-11.5 | -0.601 | 0.08108 | -0.013 | -7.413
-11 | -0.954 | 0.03944 | -0.018 | -24.196
-10.5 | -1.013 | 0.02856 | -0.02 | -35.481
-10 | -1.017 | 0.02347 | -0.021 | -43.315
-9.5 | -0.998 | 0.02003 | -0.022 | -49.823
-9 | -0.965 | 0.01759 | -0.023 | -54.891
-8.5 | -0.923 | 0.01576 | -0.024 | -58.601
-8 | -0.874 | 0.01438 | -0.025 | -60.759
-7.5 | -0.821 | 0.01257 | -0.026 | -65.306
-7 | -0.763 | 0.01114 | -0.027 | -68.476
-6.5 | -0.697 | 0.01077 | -0.028 | -64.69
-6 | -0.629 | 0.00959 | -0.029 | -65.529
-5.5 | -0.559 | 0.00888 | -0.03 | -62.906
-5 | -0.488 | 0.00951 | -0.031 | -51.29
-4.5 | -0.416 | 0.0087 | -0.032 | -47.868
-4 | -0.344 | 0.00831 | -0.033 | -41.428
-3.5 | -0.271 | 0.00806 | -0.033 | -33.669
-3 | -0.198 | 0.00811 | -0.034 | -24.426
-2.5 | -0.125 | 0.00807 | -0.035 | -15.435
-2 | -0.051 | 0.00834 | -0.036 | -6.094
-1.5 | 0.023 | 0.00832 | -0.037 | 2.766
-1 | 0.097 | 0.00829 | -0.038 | 11.691
-0.5 | 0.171 | 0.00803 | -0.039 | 21.277
0 | 0.247 | 0.00817 | -0.04 | 30.186
0.5 | 0.321 | 0.00835 | -0.041 | 38.395
1 | 0.395 | 0.00849 | -0.041 | 46.496
1.5 | 0.469 | 0.00887 | -0.042 | 52.887
2 | 0.543 | 0.00884 | -0.043 | 61.383
2.5 | 0.616 | 0.00937 | -0.044 | 65.774
3 | 0.689 | 0.00904 | -0.045 | 76.241
3.5 | 0.762 | 0.00998 | -0.046 | 76.313
4 | 0.834 | 0.01037 | -0.047 | 80.39
4.5 | 0.906 | 0.01089 | -0.048 | 83.171
5 | 0.977 | 0.01139 | -0.048 | 85.745
5.5 | 1.047 | 0.01073 | -0.049 | 97.573
6 | 1.093 | 0.01265 | -0.049 | 86.468
6.5 | 1.156 | 0.01381 | -0.05 | 83.695
7 | 1.216 | 0.01499 | -0.05 | 81.158
7.5 | 1.275 | 0.01609 | -0.051 | 79.278
8 | 1.332 | 0.01714 | -0.052 | 77.728
8.5 | 1.386 | 0.01843 | -0.052 | 75.204
9 | 1.437 | 0.02023 | -0.053 | 71.004
9.5 | 1.482 | 0.02203 | -0.053 | 67.258
10 | 1.521 | 0.02364 | -0.054 | 64.341
10.5 | 1.553 | 0.02594 | -0.055 | 59.878
11 | 1.576 | 0.02877 | -0.055 | 54.795
11.5 | 1.587 | 0.03155 | -0.055 | 50.307
12 | 1.577 | 0.03662 | -0.056 | 43.075
12.5 | 1.536 | 0.04423 | -0.055 | 34.726
13 | 1.434 | 0.05503 | -0.055 | 26.055
13.5 | 0.946 | 0.09511 | -0.048 | 9.944
14 | 0.961 | 0.11249 | -0.046 | 8.544
14.5 | 0.972 | 0.1367 | -0.042 | 7.109
15 | 0.996 | 0.12661 | -0.041 | 7.865
15.5 | 1.037 | 0.12969 | -0.045 | 7.993
16 | 1.074 | 0.13181 | -0.047 | 8.15
16.5 | 1.087 | 0.15794 | -0.044 | 6.884

## 64. Re 3M Mach 0.50 (2)
BIGFOIL.COM POLAR EXPORT
GA 30-220
GA 30-220 |  |  |  | Cl Max: | 1.3286 | at alpha= | 14 | deg
XFOIL ncrit=9 |  |  |  | L/D Max: | 63.6474 | at alpha= | 5 | deg
Re: | 3000000 |  |  | Cd Min: | 0.13798 | at alpha= | -18 | deg
Mach: | 0.5 |  |  | Cl=0 at alpha= | -1.8682 | deg
|  |  |  | @ Cl=0.1, Cd= | 0.0070411
|  |  |  | @ Cl=0.4, Cd= | 0.0077089
|  |  |  | @ Cl=0.6, Cd= | 0.00943
alpha (deg) | Cl | Cd | Cm | Cl/Cd
-18 | -0.7392 | 0.13798 | -0.0619 | -5.3573
-17.5 | -0.7546 | 0.12795 | -0.0677 | -5.8976
-17 | -0.7726 | 0.118 | -0.0732 | -6.5475
-16.5 | -0.7945 | 0.10804 | -0.0785 | -7.3538
-16 | -0.8244 | 0.09773 | -0.0838 | -8.4355
-15.5 | -0.8575 | 0.08748 | -0.0888 | -9.8022
-15 | -0.8765 | 0.07578 | -0.0988 | -11.5664
-14.5 | -0.9059 | 0.06497 | -0.1055 | -13.9434
-14 | -0.9093 | 0.05274 | -0.1199 | -17.2412
-13.5 | -0.932 | 0.04359 | -0.1255 | -21.3811
-13 | -0.9404 | 0.03592 | -0.1294 | -26.1804
-12.5 | -0.9256 | 0.02966 | -0.133 | -31.207
-12 | -0.8818 | 0.02455 | -0.1381 | -35.9185
-11.5 | -0.8386 | 0.02109 | -0.1394 | -39.7629
-11 | -0.7985 | 0.01853 | -0.1379 | -43.0923
-10.5 | -0.7565 | 0.01666 | -0.1351 | -45.4082
-10 | -0.7177 | 0.01505 | -0.1311 | -47.6877
-9.5 | -0.679 | 0.01378 | -0.1262 | -49.2743
-9 | -0.6391 | 0.0127 | -0.1211 | -50.3228
-8.5 | -0.6004 | 0.01181 | -0.1154 | -50.8383
-8 | -0.5605 | 0.01102 | -0.1097 | -50.8621
-7.5 | -0.5211 | 0.01035 | -0.1036 | -50.3478
-7 | -0.4812 | 0.00969 | -0.0975 | -49.6594
-6.5 | -0.4427 | 0.00913 | -0.0911 | -48.4885
-6 | -0.4007 | 0.00861 | -0.0852 | -46.5389
-5.5 | -0.3574 | 0.0082 | -0.0793 | -43.5854
-5 | -0.3132 | 0.0079 | -0.0736 | -39.6456
-4.5 | -0.2696 | 0.00771 | -0.0678 | -34.9676
-4 | -0.2224 | 0.00754 | -0.0627 | -29.496
-3.5 | -0.1701 | 0.00736 | -0.0587 | -23.1114
-3 | -0.1183 | 0.0072 | -0.0546 | -16.4306
-2.5 | -0.0664 | 0.00706 | -0.0507 | -9.4051
-2 | -0.0135 | 0.00699 | -0.047 | -1.9313
-1.5 | 0.0377 | 0.007 | -0.043 | 5.3857
-1 | 0.089 | 0.00703 | -0.039 | 12.66
-0.5 | 0.1386 | 0.00708 | -0.0348 | 19.5763
0 | 0.1872 | 0.00715 | -0.0304 | 26.1818
0.5 | 0.2351 | 0.0072 | -0.0259 | 32.6528
1 | 0.2763 | 0.00725 | -0.02 | 38.1103
1.5 | 0.3145 | 0.00732 | -0.0135 | 42.9645
2 | 0.3546 | 0.00748 | -0.0076 | 47.4064
2.5 | 0.3939 | 0.00767 | -0.0015 | 51.3559
3 | 0.4331 | 0.00792 | 0.0044 | 54.6843
3.5 | 0.4716 | 0.00821 | 0.0104 | 57.4421
4 | 0.506 | 0.00841 | 0.017 | 60.1665
4.5 | 0.5361 | 0.00859 | 0.0244 | 62.4098
5 | 0.5741 | 0.00902 | 0.0301 | 63.6475
5.5 | 0.6139 | 0.00965 | 0.0352 | 63.6166
6 | 0.6555 | 0.01037 | 0.0398 | 63.2112
6.5 | 0.6987 | 0.01124 | 0.0438 | 62.1619
7 | 0.7455 | 0.01225 | 0.0468 | 60.8571
7.5 | 0.8035 | 0.01348 | 0.0472 | 59.6068
8 | 0.9005 | 0.01497 | 0.0399 | 60.1536
8.5 | 0.9897 | 0.01669 | 0.034 | 59.299
9.5 | 1.1323 | 0.02109 | 0.0284 | 53.689
10 | 1.1931 | 0.0235 | 0.0271 | 50.7702
10.5 | 1.2147 | 0.02597 | 0.032 | 46.7732
11 | 1.2403 | 0.02851 | 0.0362 | 43.504
11.5 | 1.2595 | 0.03169 | 0.0401 | 39.7444
12 | 1.2833 | 0.03488 | 0.0433 | 36.7919
12.5 | 1.2978 | 0.03886 | 0.0461 | 33.3968
13 | 1.3145 | 0.04296 | 0.0484 | 30.5982
13.5 | 1.3216 | 0.04789 | 0.0503 | 27.5966
14 | 1.3286 | 0.05308 | 0.0516 | 25.0301
14.5 | 1.328 | 0.05903 | 0.0523 | 22.497
15 | 1.3224 | 0.06559 | 0.0523 | 20.1616
15.5 | 1.3128 | 0.07271 | 0.0517 | 18.0553
16 | 1.295 | 0.0807 | 0.0503 | 16.0471
16.5 | 1.2811 | 0.08866 | 0.0484 | 14.4496
17 | 1.2643 | 0.09706 | 0.046 | 13.026
17.5 | 1.2411 | 0.10638 | 0.0425 | 11.6667
18 | 1.2268 | 0.11505 | 0.0391 | 10.6632
18.5 | 1.2082 | 0.12447 | 0.0347 | 9.7068
19 | 1.192 | 0.13385 | 0.03 | 8.9055

## 65. Re 4M Mach 0.00 (1)
BIGFOIL.COM POLAR EXPORT
GA 30-220
GA 30-220 |  |  |  | Cl Max: | 2.062 | at alpha= | 20 | deg
JavaFoil+Calcfoil stall+Eppler ext transition |  |  |  | L/D Max: | 114.335 | at alpha= | 9.5 | deg
Re: | 4000000 |  |  | Cd Min: | 0.00704 | at alpha= | -1.5 | deg
Mach: | 0 |  |  | Cl=0 at alpha= | -1.6562 | deg
|  |  |  | @ Cl=0.1, Cd= | 0.00711
|  |  |  | @ Cl=0.4, Cd= | 0.0074534
|  |  |  | @ Cl=0.6, Cd= | 0.0080529
alpha (deg) | Cl | Cd | Cm | Cl/Cd
-20 | -1.492 | 0.07556 | -0.005 | -19.743
-19.5 | -1.494 | 0.06819 | -0.006 | -21.91
-19 | -1.493 | 0.06193 | -0.006 | -24.115
-18.5 | -1.488 | 0.057 | -0.007 | -26.11
-18 | -1.487 | 0.05007 | -0.007 | -29.7
-17.5 | -1.485 | 0.0435 | -0.008 | -34.132
-17 | -1.477 | 0.03858 | -0.009 | -38.275
-16.5 | -1.465 | 0.03424 | -0.009 | -42.782
-16 | -1.452 | 0.03015 | -0.01 | -48.163
-15.5 | -1.431 | 0.02771 | -0.011 | -51.641
-15 | -1.408 | 0.02512 | -0.012 | -56.048
-14.5 | -1.383 | 0.02272 | -0.012 | -60.868
-14 | -1.353 | 0.02089 | -0.013 | -64.741
-13.5 | -1.319 | 0.01929 | -0.014 | -68.373
-13 | -1.284 | 0.01781 | -0.014 | -72.077
-12.5 | -1.246 | 0.01645 | -0.015 | -75.763
-12 | -1.206 | 0.01531 | -0.016 | -78.76
-11.5 | -1.163 | 0.01416 | -0.017 | -82.128
-11 | -1.123 | 0.01311 | -0.018 | -85.66
-10.5 | -1.075 | 0.01187 | -0.018 | -90.557
-10 | -1.021 | 0.01139 | -0.019 | -89.62
-9.5 | -0.965 | 0.01093 | -0.02 | -88.311
-9 | -0.909 | 0.01051 | -0.021 | -86.51
-8.5 | -0.851 | 0.01011 | -0.021 | -84.193
-8 | -0.793 | 0.00971 | -0.022 | -81.685
-7.5 | -0.733 | 0.00924 | -0.023 | -79.411
-7 | -0.673 | 0.00856 | -0.024 | -78.651
-6.5 | -0.612 | 0.00816 | -0.024 | -75.027
-6 | -0.55 | 0.00814 | -0.025 | -67.643
-5.5 | -0.488 | 0.00767 | -0.026 | -63.661
-5 | -0.426 | 0.00739 | -0.027 | -57.571
-4.5 | -0.363 | 0.00753 | -0.027 | -48.144
-4 | -0.299 | 0.00746 | -0.028 | -40.112
-3.5 | -0.236 | 0.00736 | -0.029 | -32.026
-3 | -0.172 | 0.00712 | -0.03 | -24.148
-2.5 | -0.108 | 0.0072 | -0.03 | -15.017
-2 | -0.044 | 0.00713 | -0.031 | -6.19
-1.5 | 0.02 | 0.00704 | -0.032 | 2.835
-1 | 0.084 | 0.0071 | -0.033 | 11.846
-0.5 | 0.148 | 0.00714 | -0.034 | 20.741
0 | 0.214 | 0.00719 | -0.034 | 29.739
0.5 | 0.278 | 0.00727 | -0.035 | 38.276
1 | 0.343 | 0.0074 | -0.036 | 46.298
1.5 | 0.407 | 0.00746 | -0.037 | 54.498
2 | 0.471 | 0.00772 | -0.037 | 60.97
2.5 | 0.535 | 0.00753 | -0.038 | 71.091
3 | 0.599 | 0.00805 | -0.039 | 74.413
3.5 | 0.662 | 0.00823 | -0.04 | 80.44
4 | 0.726 | 0.00847 | -0.04 | 85.719
4.5 | 0.789 | 0.00832 | -0.041 | 94.817
5 | 0.852 | 0.00857 | -0.042 | 99.365
5.5 | 0.914 | 0.00878 | -0.043 | 104.152
6 | 0.976 | 0.00919 | -0.043 | 106.216
6.5 | 1.038 | 0.00972 | -0.044 | 106.8
7 | 1.099 | 0.01029 | -0.045 | 106.854
7.5 | 1.16 | 0.0108 | -0.046 | 107.35
8 | 1.22 | 0.01125 | -0.046 | 108.399
8.5 | 1.28 | 0.01176 | -0.047 | 108.792
9 | 1.339 | 0.01237 | -0.048 | 108.249
9.5 | 1.396 | 0.01221 | -0.049 | 114.335
10 | 1.424 | 0.01381 | -0.048 | 103.151
10.5 | 1.475 | 0.01453 | -0.049 | 101.54
11 | 1.525 | 0.01514 | -0.049 | 100.666
11.5 | 1.573 | 0.01618 | -0.05 | 97.217
12 | 1.62 | 0.01713 | -0.051 | 94.589
12.5 | 1.666 | 0.01811 | -0.051 | 91.996
13 | 1.709 | 0.01922 | -0.052 | 88.954
13.5 | 1.75 | 0.02031 | -0.052 | 86.178
14 | 1.788 | 0.0217 | -0.053 | 82.43
14.5 | 1.824 | 0.02342 | -0.053 | 77.893
15 | 1.859 | 0.02491 | -0.053 | 74.651
15.5 | 1.892 | 0.02659 | -0.054 | 71.167
16 | 1.922 | 0.02852 | -0.054 | 67.399
16.5 | 1.95 | 0.03053 | -0.055 | 63.881
17 | 1.977 | 0.03266 | -0.055 | 60.54
17.5 | 2 | 0.03511 | -0.055 | 56.948
18 | 2.019 | 0.03767 | -0.056 | 53.594
18.5 | 2.035 | 0.04078 | -0.056 | 49.887
19 | 2.048 | 0.04391 | -0.056 | 46.645
19.5 | 2.056 | 0.04789 | -0.057 | 42.936
20 | 2.062 | 0.05187 | -0.057 | 39.751

## 66. Re 4M Mach 0.00 (2)
BIGFOIL.COM POLAR EXPORT
GA 30-220
GA 30-220 |  |  |  | Cl Max: | 1.6559 | at alpha= | 20 | deg
XFOIL ncrit=9 |  |  |  | L/D Max: | 100.969 | at alpha= | 10 | deg
Re: | 4000000 |  |  | Cd Min: | 0.05057 | at alpha= | 20 | deg
Mach: | 0 |  |  | Cl=0 at alpha= | -1.805 | deg
|  |  |  | @ Cl=0.1, Cd= | 0.0060743
|  |  |  | @ Cl=0.4, Cd= | 0.0064842
|  |  |  | @ Cl=0.6, Cd= | 0.0067992
alpha (deg) | Cl | Cd | Cm | Cl/Cd
-20 | -1.4498 | 0.04292 | -0.0806 | -33.7791
-19.5 | -1.4478 | 0.03803 | -0.0813 | -38.0699
-19 | -1.439 | 0.03409 | -0.0814 | -42.2118
-18.5 | -1.4275 | 0.0307 | -0.0808 | -46.4984
-18 | -1.4204 | 0.02731 | -0.0794 | -52.0103
-17.5 | -1.407 | 0.02473 | -0.0774 | -56.8945
-17 | -1.3913 | 0.02262 | -0.0747 | -61.5075
-16.5 | -1.3727 | 0.02092 | -0.0717 | -65.6166
-16 | -1.3273 | 0.01921 | -0.0734 | -69.0942
-15.5 | -1.2795 | 0.01763 | -0.075 | -72.5752
-15 | -1.2199 | 0.01636 | -0.0782 | -74.566
-14.5 | -1.1413 | 0.01528 | -0.085 | -74.6924
-14 | -1.034 | 0.01428 | -0.0974 | -72.409
-13.5 | -0.9788 | 0.0134 | -0.0993 | -73.0448
-13 | -0.9417 | 0.01276 | -0.097 | -73.8009
-12.5 | -0.9086 | 0.01211 | -0.0938 | -75.0289
-12 | -0.8739 | 0.0116 | -0.0906 | -75.3362
-11.5 | -0.8394 | 0.01107 | -0.0871 | -75.8266
-11 | -0.8049 | 0.0106 | -0.0835 | -75.934
-10.5 | -0.768 | 0.01022 | -0.0801 | -75.1468
-10 | -0.7311 | 0.00979 | -0.0766 | -74.6782
-9.5 | -0.6957 | 0.00942 | -0.0727 | -73.8535
-9 | -0.6576 | 0.00904 | -0.0692 | -72.7434
-8.5 | -0.6214 | 0.00871 | -0.0653 | -71.3433
-8 | -0.5834 | 0.00839 | -0.0616 | -69.5352
-7.5 | -0.5476 | 0.00808 | -0.0574 | -67.7723
-7 | -0.5036 | 0.00778 | -0.0549 | -64.7301
-6.5 | -0.4594 | 0.00748 | -0.0524 | -61.4171
-6 | -0.4124 | 0.00723 | -0.0504 | -57.0401
-5.5 | -0.3652 | 0.00703 | -0.0484 | -51.9488
-5 | -0.3167 | 0.00683 | -0.0467 | -46.369
-4.5 | -0.2676 | 0.00664 | -0.0451 | -40.3012
-4 | -0.218 | 0.0065 | -0.0435 | -33.5385
-3.5 | -0.1682 | 0.00639 | -0.042 | -26.3224
-3 | -0.1183 | 0.00629 | -0.0405 | -18.8076
-2.5 | -0.0696 | 0.00615 | -0.0388 | -11.3171
-2 | -0.0195 | 0.00608 | -0.0374 | -3.2072
-1.5 | 0.0305 | 0.00606 | -0.0359 | 5.033
-1 | 0.0805 | 0.00605 | -0.0344 | 13.3058
-0.5 | 0.1286 | 0.00611 | -0.0326 | 21.0475
0 | 0.1774 | 0.00616 | -0.0309 | 28.7987
0.5 | 0.2264 | 0.00621 | -0.0292 | 36.4573
1 | 0.2752 | 0.00626 | -0.0275 | 43.9617
1.5 | 0.3232 | 0.00633 | -0.0257 | 51.0585
2 | 0.3694 | 0.00643 | -0.0235 | 57.4495
2.5 | 0.4146 | 0.00651 | -0.0212 | 63.6866
3 | 0.4589 | 0.00661 | -0.0186 | 69.4251
3.5 | 0.5009 | 0.00662 | -0.0156 | 75.6647
4 | 0.5312 | 0.00653 | -0.0102 | 81.3476
4.5 | 0.5638 | 0.0066 | -0.0052 | 85.4242
5 | 0.5985 | 0.00679 | -0.0007 | 88.1443
5.5 | 0.6359 | 0.00702 | 0.0031 | 90.584
6 | 0.6722 | 0.00729 | 0.007 | 92.2085
6.5 | 0.71 | 0.0076 | 0.0106 | 93.4211
7 | 0.7451 | 0.0079 | 0.0145 | 94.3165
7.5 | 0.7786 | 0.00827 | 0.0187 | 94.1475
8 | 0.8101 | 0.00868 | 0.0231 | 93.3295
8.5 | 0.8429 | 0.00904 | 0.0271 | 93.2412
9 | 0.9506 | 0.00971 | 0.0149 | 97.8991
9.5 | 1.0468 | 0.01042 | 0.0052 | 100.4607
10 | 1.1248 | 0.01114 | -0.0007 | 100.9695
10.5 | 1.1718 | 0.01196 | -0.0002 | 97.9766
11 | 1.2328 | 0.01276 | -0.0028 | 96.6144
11.5 | 1.2906 | 0.01366 | -0.005 | 94.4802
12 | 1.3204 | 0.0145 | -0.0016 | 91.0621
12.5 | 1.3453 | 0.01556 | 0.0023 | 86.4589
13 | 1.3741 | 0.01658 | 0.0053 | 82.877
13.5 | 1.4004 | 0.01789 | 0.0083 | 78.2784
14 | 1.4321 | 0.01904 | 0.0104 | 75.2153
14.5 | 1.4571 | 0.02065 | 0.0129 | 70.5617
15 | 1.4858 | 0.02214 | 0.0149 | 67.1093
15.5 | 1.5089 | 0.02406 | 0.017 | 62.714
16 | 1.5346 | 0.0259 | 0.0187 | 59.251
16.5 | 1.5572 | 0.02803 | 0.0204 | 55.5548
17 | 1.5777 | 0.03041 | 0.0219 | 51.881
17.5 | 1.5981 | 0.03289 | 0.0232 | 48.5892
18 | 1.6117 | 0.03601 | 0.0245 | 44.757
18.5 | 1.6286 | 0.03899 | 0.0254 | 41.7697
19 | 1.6377 | 0.04272 | 0.0263 | 38.3357
19.5 | 1.6479 | 0.0465 | 0.0268 | 35.4387
20 | 1.6559 | 0.05057 | 0.0271 | 32.7447

## 67. Re 4M Mach 0.10 (1)
BIGFOIL.COM POLAR EXPORT
GA 30-220
GA 30-220 |  |  |  | Cl Max: | 2.044 | at alpha= | 20 | deg
JavaFoil+Calcfoil stall+Eppler ext transition |  |  |  | L/D Max: | 113.169 | at alpha= | 9.5 | deg
Re: | 4000000 |  |  | Cd Min: | 0.0071 | at alpha= | -1.5 | deg
Mach: | 0.1 |  |  | Cl=0 at alpha= | -1.6562 | deg
|  |  |  | @ Cl=0.1, Cd= | 0.0071223
|  |  |  | @ Cl=0.4, Cd= | 0.007522
|  |  |  | @ Cl=0.6, Cd= | 0.0080938
alpha (deg) | Cl | Cd | Cm | Cl/Cd
-20 | -1.463 | 0.07927 | -0.005 | -18.46
-19.5 | -1.469 | 0.07138 | -0.005 | -20.578
-19 | -1.469 | 0.06587 | -0.006 | -22.301
-18.5 | -1.469 | 0.0596 | -0.007 | -24.643
-18 | -1.467 | 0.05318 | -0.007 | -27.592
-17.5 | -1.464 | 0.0474 | -0.008 | -30.883
-17 | -1.462 | 0.04088 | -0.009 | -35.757
-16.5 | -1.453 | 0.03613 | -0.009 | -40.208
-16 | -1.443 | 0.03143 | -0.01 | -45.907
-15.5 | -1.424 | 0.02873 | -0.011 | -49.572
-15 | -1.403 | 0.02595 | -0.012 | -54.071
-14.5 | -1.379 | 0.02357 | -0.012 | -58.496
-14 | -1.35 | 0.02163 | -0.013 | -62.412
-13.5 | -1.318 | 0.01975 | -0.014 | -66.747
-13 | -1.284 | 0.01826 | -0.015 | -70.301
-12.5 | -1.247 | 0.01678 | -0.015 | -74.334
-12 | -1.207 | 0.01557 | -0.016 | -77.547
-11.5 | -1.165 | 0.01444 | -0.017 | -80.676
-11 | -1.123 | 0.01335 | -0.018 | -84.178
-10.5 | -1.078 | 0.01196 | -0.019 | -90.177
-10 | -1.025 | 0.01152 | -0.019 | -88.96
-9.5 | -0.969 | 0.01102 | -0.02 | -87.941
-9 | -0.913 | 0.01064 | -0.021 | -85.785
-8.5 | -0.855 | 0.0102 | -0.022 | -83.843
-8 | -0.796 | 0.01025 | -0.022 | -77.665
-7.5 | -0.737 | 0.00931 | -0.023 | -79.1
-7 | -0.676 | 0.0086 | -0.024 | -78.638
-6.5 | -0.615 | 0.00825 | -0.025 | -74.532
-6 | -0.553 | 0.00818 | -0.025 | -67.621
-5.5 | -0.491 | 0.00788 | -0.026 | -62.282
-5 | -0.428 | 0.00767 | -0.027 | -55.77
-4.5 | -0.364 | 0.0076 | -0.028 | -47.933
-4 | -0.301 | 0.00734 | -0.028 | -40.946
-3.5 | -0.237 | 0.00728 | -0.029 | -32.558
-3 | -0.173 | 0.0072 | -0.03 | -24.003
-2.5 | -0.109 | 0.00739 | -0.031 | -14.705
-2 | -0.044 | 0.00719 | -0.031 | -6.167
-1.5 | 0.02 | 0.0071 | -0.032 | 2.824
-1 | 0.084 | 0.00711 | -0.033 | 11.886
-0.5 | 0.149 | 0.00716 | -0.034 | 20.794
0 | 0.215 | 0.0072 | -0.035 | 29.818
0.5 | 0.28 | 0.00734 | -0.035 | 38.089
1 | 0.344 | 0.00741 | -0.036 | 46.425
1.5 | 0.409 | 0.00754 | -0.037 | 54.236
2 | 0.473 | 0.00774 | -0.038 | 61.182
2.5 | 0.538 | 0.00759 | -0.038 | 70.838
3 | 0.602 | 0.00811 | -0.039 | 74.166
3.5 | 0.666 | 0.00831 | -0.04 | 80.146
4 | 0.729 | 0.00851 | -0.041 | 85.693
4.5 | 0.793 | 0.00836 | -0.041 | 94.875
5 | 0.856 | 0.0086 | -0.042 | 99.534
5.5 | 0.919 | 0.00895 | -0.043 | 102.695
6 | 0.981 | 0.00935 | -0.044 | 104.895
6.5 | 1.043 | 0.00984 | -0.044 | 105.946
7 | 1.104 | 0.01041 | -0.045 | 106.065
7.5 | 1.165 | 0.0109 | -0.046 | 106.857
8 | 1.226 | 0.01138 | -0.047 | 107.689
8.5 | 1.285 | 0.01188 | -0.047 | 108.202
9 | 1.345 | 0.01248 | -0.048 | 107.763
9.5 | 1.402 | 0.01239 | -0.049 | 113.169
10 | 1.429 | 0.01397 | -0.049 | 102.263
10.5 | 1.48 | 0.01476 | -0.049 | 100.28
11 | 1.529 | 0.01535 | -0.05 | 99.627
11.5 | 1.578 | 0.01645 | -0.05 | 95.912
12 | 1.625 | 0.01739 | -0.051 | 93.403
12.5 | 1.67 | 0.0184 | -0.051 | 90.732
13 | 1.713 | 0.01955 | -0.052 | 87.613
13.5 | 1.753 | 0.02076 | -0.052 | 84.443
14 | 1.791 | 0.02221 | -0.053 | 80.626
14.5 | 1.827 | 0.02388 | -0.053 | 76.491
15 | 1.86 | 0.02555 | -0.054 | 72.819
15.5 | 1.892 | 0.02728 | -0.054 | 69.346
16 | 1.922 | 0.0292 | -0.054 | 65.806
16.5 | 1.948 | 0.03128 | -0.055 | 62.284
17 | 1.973 | 0.03366 | -0.055 | 58.612
17.5 | 1.995 | 0.03607 | -0.055 | 55.304
18 | 2.012 | 0.03906 | -0.056 | 51.503
18.5 | 2.025 | 0.04205 | -0.056 | 48.163
19 | 2.036 | 0.04541 | -0.056 | 44.85
19.5 | 2.042 | 0.04966 | -0.057 | 41.113
20 | 2.044 | 0.05431 | -0.057 | 37.636

## 68. Re 4M Mach 0.10 (2)
BIGFOIL.COM POLAR EXPORT
GA 30-220
GA 30-220 |  |  |  | Cl Max: | 1.6468 | at alpha= | 20 | deg
XFOIL ncrit=9 |  |  |  | L/D Max: | 99.2788 | at alpha= | 10 | deg
Re: | 4000000 |  |  | Cd Min: | 0.05326 | at alpha= | 20 | deg
Mach: | 0.1 |  |  | Cl=0 at alpha= | -1.8056 | deg
|  |  |  | @ Cl=0.1, Cd= | 0.0060979
|  |  |  | @ Cl=0.4, Cd= | 0.006519
|  |  |  | @ Cl=0.6, Cd= | 0.0068308
alpha (deg) | Cl | Cd | Cm | Cl/Cd
-20 | -1.429 | 0.04699 | -0.0813 | -30.4107
-19.5 | -1.4328 | 0.0413 | -0.0825 | -34.6925
-19 | -1.4285 | 0.03665 | -0.0831 | -38.9768
-18.5 | -1.42 | 0.03274 | -0.0829 | -43.372
-18 | -1.4116 | 0.02918 | -0.0819 | -48.3756
-17.5 | -1.401 | 0.02618 | -0.0801 | -53.5141
-17 | -1.3874 | 0.02375 | -0.0776 | -58.4168
-16.5 | -1.3711 | 0.02178 | -0.0745 | -62.9522
-16 | -1.3281 | 0.02009 | -0.0756 | -66.1075
-15.5 | -1.2912 | 0.01827 | -0.0754 | -70.6732
-15 | -1.2252 | 0.01685 | -0.0799 | -72.7122
-14.5 | -1.1464 | 0.01573 | -0.0866 | -72.8798
-14 | -1.0445 | 0.01462 | -0.0978 | -71.4432
-13.5 | -0.9824 | 0.01368 | -0.101 | -71.8129
-13 | -0.9428 | 0.013 | -0.0991 | -72.5231
-12.5 | -0.9093 | 0.01231 | -0.096 | -73.8668
-12 | -0.8741 | 0.01178 | -0.0927 | -74.202
-11.5 | -0.8404 | 0.0112 | -0.0891 | -75.0357
-11 | -0.805 | 0.01073 | -0.0855 | -75.0233
-10.5 | -0.7685 | 0.0103 | -0.082 | -74.6117
-10 | -0.7315 | 0.00988 | -0.0784 | -74.0385
-9.5 | -0.6959 | 0.0095 | -0.0745 | -73.2526
-9 | -0.6573 | 0.00911 | -0.071 | -72.1515
-8.5 | -0.6215 | 0.00877 | -0.0668 | -70.8666
-8 | -0.5826 | 0.00842 | -0.0632 | -69.1924
-7.5 | -0.5483 | 0.00813 | -0.0587 | -67.4416
-7 | -0.5044 | 0.00782 | -0.056 | -64.5013
-6.5 | -0.4608 | 0.00751 | -0.0533 | -61.3582
-6 | -0.4134 | 0.00726 | -0.0512 | -56.9421
-5.5 | -0.3661 | 0.00706 | -0.0492 | -51.8555
-5 | -0.3177 | 0.00686 | -0.0473 | -46.312
-4.5 | -0.2685 | 0.00666 | -0.0456 | -40.3153
-4 | -0.2188 | 0.00652 | -0.044 | -33.5583
-3.5 | -0.1688 | 0.0064 | -0.0425 | -26.375
-3 | -0.1185 | 0.00631 | -0.0409 | -18.7797
-2.5 | -0.0698 | 0.00617 | -0.0391 | -11.3128
-2 | -0.0196 | 0.0061 | -0.0376 | -3.2131
-1.5 | 0.0308 | 0.00607 | -0.0361 | 5.0741
-1 | 0.0808 | 0.00607 | -0.0346 | 13.3114
-0.5 | 0.1289 | 0.00614 | -0.0326 | 20.9935
0 | 0.1781 | 0.00618 | -0.0309 | 28.8188
0.5 | 0.2273 | 0.00623 | -0.0292 | 36.4848
1 | 0.2762 | 0.00628 | -0.0275 | 43.9809
1.5 | 0.3243 | 0.00635 | -0.0256 | 51.0709
2 | 0.3705 | 0.00646 | -0.0233 | 57.3529
2.5 | 0.4155 | 0.00655 | -0.0208 | 63.4351
3 | 0.4596 | 0.00664 | -0.0182 | 69.2169
3.5 | 0.5016 | 0.00666 | -0.0151 | 75.3153
4 | 0.5304 | 0.00655 | -0.0092 | 80.9771
4.5 | 0.5641 | 0.00663 | -0.0044 | 85.083
5 | 0.5984 | 0.00682 | 0.0002 | 87.7419
5.5 | 0.6355 | 0.00707 | 0.0042 | 89.8868
6 | 0.6717 | 0.00735 | 0.0082 | 91.3878
6.5 | 0.7092 | 0.00767 | 0.0119 | 92.4641
7 | 0.7453 | 0.00797 | 0.0157 | 93.5132
7.5 | 0.7788 | 0.00835 | 0.0199 | 93.2695
8 | 0.8101 | 0.00878 | 0.0244 | 92.2665
8.5 | 0.8453 | 0.00916 | 0.028 | 92.2817
9 | 0.9569 | 0.00989 | 0.0151 | 96.7543
9.5 | 1.0513 | 0.01061 | 0.0059 | 99.0858
10 | 1.1288 | 0.01137 | 0.0002 | 99.2788
10.5 | 1.176 | 0.01222 | 0.0007 | 96.2357
11 | 1.2377 | 0.01304 | -0.0019 | 94.9156
11.5 | 1.2954 | 0.01398 | -0.004 | 92.6609
12 | 1.321 | 0.01488 | 0.0002 | 88.7769
12.5 | 1.3474 | 0.01594 | 0.0039 | 84.5295
13 | 1.376 | 0.01705 | 0.0071 | 80.7038
13.5 | 1.4029 | 0.01838 | 0.01 | 76.3275
14 | 1.433 | 0.01969 | 0.0123 | 72.7781
14.5 | 1.4577 | 0.02139 | 0.0148 | 68.1487
15 | 1.4873 | 0.02289 | 0.0167 | 64.976
15.5 | 1.5098 | 0.02493 | 0.0188 | 60.5616
16 | 1.5354 | 0.02686 | 0.0205 | 57.1631
16.5 | 1.5552 | 0.0293 | 0.0223 | 53.0785
17 | 1.5761 | 0.03176 | 0.0238 | 49.6253
17.5 | 1.5943 | 0.03452 | 0.0251 | 46.1848
18 | 1.608 | 0.03776 | 0.0263 | 42.5847
18.5 | 1.6231 | 0.04099 | 0.0272 | 39.5975
19 | 1.6298 | 0.04507 | 0.028 | 36.1615
19.5 | 1.6408 | 0.04889 | 0.0284 | 33.5611
20 | 1.6468 | 0.05326 | 0.0286 | 30.92

## 69. Re 4M Mach 0.25 (1)
BIGFOIL.COM POLAR EXPORT
GA 30-220
GA 30-220 |  |  |  | Cl Max: | 1.943 | at alpha= | 18 | deg
JavaFoil+Calcfoil stall+Eppler ext transition |  |  |  | L/D Max: | 107.453 | at alpha= | 5.5 | deg
Re: | 4000000 |  |  | Cd Min: | 0.0072 | at alpha= | -1 | deg
Mach: | 0.25 |  |  | Cl=0 at alpha= | -1.6567 | deg
|  |  |  | @ Cl=0.1, Cd= | 0.0072217
|  |  |  | @ Cl=0.4, Cd= | 0.0076358
|  |  |  | @ Cl=0.6, Cd= | 0.0081664
alpha (deg) | Cl | Cd | Cm | Cl/Cd
-20 | -1.228 | 0.10928 | -0.005 | -11.233
-19.5 | -1.256 | 0.09986 | -0.005 | -12.574
-19 | -1.279 | 0.09174 | -0.006 | -13.944
-18.5 | -1.303 | 0.08084 | -0.007 | -16.123
-18 | -1.321 | 0.07229 | -0.007 | -18.279
-17.5 | -1.336 | 0.06442 | -0.008 | -20.734
-17 | -1.344 | 0.05825 | -0.009 | -23.073
-16.5 | -1.349 | 0.05161 | -0.009 | -26.146
-16 | -1.354 | 0.04497 | -0.01 | -30.105
-15.5 | -1.358 | 0.03823 | -0.011 | -35.517
-15 | -1.355 | 0.03275 | -0.012 | -41.38
-14.5 | -1.345 | 0.02882 | -0.012 | -46.662
-14 | -1.327 | 0.02572 | -0.013 | -51.601
-13.5 | -1.304 | 0.02321 | -0.014 | -56.176
-13 | -1.277 | 0.02097 | -0.015 | -60.874
-12.5 | -1.244 | 0.01929 | -0.016 | -64.497
-12 | -1.21 | 0.0176 | -0.016 | -68.737
-11.5 | -1.172 | 0.01607 | -0.017 | -72.929
-11 | -1.131 | 0.01485 | -0.018 | -76.161
-10.5 | -1.086 | 0.01375 | -0.019 | -78.986
-10 | -1.044 | 0.01282 | -0.02 | -81.445
-9.5 | -0.989 | 0.01166 | -0.021 | -84.864
-9 | -0.933 | 0.01113 | -0.021 | -83.77
-8.5 | -0.875 | 0.01058 | -0.022 | -82.676
-8 | -0.815 | 0.01068 | -0.023 | -76.314
-7.5 | -0.755 | 0.0097 | -0.024 | -77.815
-7 | -0.693 | 0.00922 | -0.024 | -75.174
-6.5 | -0.631 | 0.00889 | -0.025 | -70.966
-6 | -0.567 | 0.008 | -0.026 | -70.904
-5.5 | -0.503 | 0.00806 | -0.027 | -62.457
-5 | -0.439 | 0.00784 | -0.028 | -55.987
-4.5 | -0.374 | 0.00757 | -0.028 | -49.404
-4 | -0.309 | 0.00751 | -0.029 | -41.094
-3.5 | -0.243 | 0.00745 | -0.03 | -32.672
-3 | -0.178 | 0.00754 | -0.031 | -23.55
-2.5 | -0.112 | 0.00757 | -0.031 | -14.737
-2 | -0.046 | 0.00749 | -0.032 | -6.078
-1.5 | 0.021 | 0.00725 | -0.033 | 2.842
-1 | 0.087 | 0.0072 | -0.034 | 12.064
-0.5 | 0.153 | 0.00731 | -0.035 | 20.928
0 | 0.221 | 0.00736 | -0.035 | 29.987
0.5 | 0.287 | 0.0075 | -0.036 | 38.311
1 | 0.354 | 0.00758 | -0.037 | 46.675
1.5 | 0.42 | 0.00766 | -0.038 | 54.843
2 | 0.486 | 0.00793 | -0.039 | 61.299
2.5 | 0.552 | 0.00773 | -0.039 | 71.445
3 | 0.618 | 0.00833 | -0.04 | 74.177
3.5 | 0.684 | 0.00854 | -0.041 | 80.028
4 | 0.749 | 0.00877 | -0.042 | 85.399
4.5 | 0.814 | 0.00861 | -0.043 | 94.566
5 | 0.879 | 0.00888 | -0.043 | 99.009
5.5 | 0.943 | 0.00878 | -0.044 | 107.453
6 | 1.007 | 0.00978 | -0.045 | 102.969
6.5 | 1.07 | 0.0103 | -0.046 | 103.866
7 | 1.133 | 0.01099 | -0.046 | 103.003
7.5 | 1.195 | 0.01144 | -0.047 | 104.441
8 | 1.256 | 0.01197 | -0.048 | 104.911
8.5 | 1.317 | 0.01251 | -0.049 | 105.223
9 | 1.35 | 0.01357 | -0.048 | 99.508
9.5 | 1.403 | 0.01429 | -0.049 | 98.224
10 | 1.455 | 0.01511 | -0.05 | 96.324
10.5 | 1.505 | 0.01605 | -0.05 | 93.765
11 | 1.554 | 0.01677 | -0.051 | 92.661
11.5 | 1.601 | 0.01805 | -0.051 | 88.675
12 | 1.645 | 0.01918 | -0.052 | 85.801
12.5 | 1.688 | 0.02043 | -0.052 | 82.663
13 | 1.729 | 0.02179 | -0.053 | 79.344
13.5 | 1.766 | 0.02328 | -0.053 | 75.852
14 | 1.799 | 0.02531 | -0.054 | 71.068
14.5 | 1.829 | 0.02725 | -0.054 | 67.126
15 | 1.857 | 0.02933 | -0.055 | 63.307
15.5 | 1.881 | 0.03172 | -0.055 | 59.304
16 | 1.902 | 0.0342 | -0.055 | 55.615
16.5 | 1.919 | 0.03714 | -0.056 | 51.67
17 | 1.933 | 0.04012 | -0.056 | 48.187
17.5 | 1.941 | 0.04383 | -0.056 | 44.29
18 | 1.943 | 0.04788 | -0.056 | 40.584
18.5 | 1.939 | 0.05302 | -0.057 | 36.574
19 | 1.931 | 0.05856 | -0.057 | 32.971
19.5 | 1.916 | 0.06489 | -0.057 | 29.532
20 | 1.897 | 0.07177 | -0.057 | 26.431

## 70. Re 4M Mach 0.25 (2)
BIGFOIL.COM POLAR EXPORT
GA 30-220
GA 30-220 |  |  |  | Cl Max: | 1.5865 | at alpha= | 19 | deg
XFOIL ncrit=9 |  |  |  | L/D Max: | 92.1044 | at alpha= | 9.5 | deg
Re: | 4000000 |  |  | Cd Min: | 0.07578 | at alpha= | -20 | deg
Mach: | 0.25 |  |  | Cl=0 at alpha= | -1.8183 | deg
|  |  |  | @ Cl=0.1, Cd= | 0.0062307
|  |  |  | @ Cl=0.4, Cd= | 0.0066509
|  |  |  | @ Cl=0.6, Cd= | 0.0070637
alpha (deg) | Cl | Cd | Cm | Cl/Cd
-20 | -1.2585 | 0.07578 | -0.0787 | -16.6073
-19.5 | -1.2927 | 0.06581 | -0.0829 | -19.6429
-19 | -1.3207 | 0.05688 | -0.0862 | -23.2191
-18.5 | -1.3408 | 0.04904 | -0.0887 | -27.3409
-18 | -1.3502 | 0.04256 | -0.0901 | -31.7246
-17.5 | -1.3501 | 0.03724 | -0.0906 | -36.254
-17 | -1.345 | 0.03279 | -0.0902 | -41.0186
-16.5 | -1.3425 | 0.02872 | -0.0885 | -46.7444
-16 | -1.3315 | 0.02547 | -0.0864 | -52.2772
-15.5 | -1.2829 | 0.02279 | -0.0893 | -56.2922
-15 | -1.2435 | 0.02059 | -0.0893 | -60.3934
-14.5 | -1.1654 | 0.01854 | -0.0963 | -62.8587
-14 | -1.1047 | 0.01718 | -0.099 | -64.3015
-13.5 | -1.0111 | 0.0156 | -0.1082 | -64.8141
-13 | -0.9569 | 0.0145 | -0.109 | -65.9931
-12.5 | -0.9165 | 0.01357 | -0.107 | -67.5387
-12 | -0.8796 | 0.01278 | -0.1038 | -68.8263
-11.5 | -0.8422 | 0.01209 | -0.1005 | -69.6609
-11 | -0.8076 | 0.01144 | -0.0964 | -70.5944
-10.5 | -0.7701 | 0.01091 | -0.0926 | -70.5866
-10 | -0.7325 | 0.01041 | -0.0886 | -70.365
-9.5 | -0.696 | 0.00996 | -0.0843 | -69.8795
-9 | -0.6569 | 0.00951 | -0.0804 | -69.0747
-8.5 | -0.6196 | 0.00913 | -0.0759 | -67.8642
-8 | -0.5796 | 0.00873 | -0.072 | -66.3918
-7.5 | -0.5435 | 0.00834 | -0.0673 | -65.1679
-7 | -0.5052 | 0.00801 | -0.0628 | -63.0712
-6.5 | -0.4655 | 0.00773 | -0.0587 | -60.2199
-6 | -0.4197 | 0.00742 | -0.0558 | -56.5633
-5.5 | -0.3715 | 0.00719 | -0.0533 | -51.669
-5 | -0.3225 | 0.00701 | -0.051 | -46.0057
-4.5 | -0.2727 | 0.00682 | -0.0488 | -39.9853
-4 | -0.2222 | 0.00665 | -0.0468 | -33.4135
-3.5 | -0.1713 | 0.0065 | -0.0449 | -26.3538
-3 | -0.1201 | 0.00639 | -0.0431 | -18.795
-2.5 | -0.0693 | 0.00628 | -0.0412 | -11.035
-2 | -0.0185 | 0.0062 | -0.0393 | -2.9839
-1.5 | 0.0324 | 0.00618 | -0.0374 | 5.2427
-1 | 0.0822 | 0.00622 | -0.0354 | 13.2154
-0.5 | 0.132 | 0.00625 | -0.0333 | 21.12
0 | 0.1818 | 0.00629 | -0.0313 | 28.903
0.5 | 0.2312 | 0.00635 | -0.0291 | 36.4094
1 | 0.2806 | 0.0064 | -0.027 | 43.8438
1.5 | 0.3285 | 0.00648 | -0.0246 | 50.6944
2 | 0.3748 | 0.00659 | -0.0219 | 56.8741
2.5 | 0.4203 | 0.0067 | -0.019 | 62.7313
3 | 0.463 | 0.0068 | -0.0155 | 68.0882
3.5 | 0.4968 | 0.00683 | -0.0102 | 72.7379
4 | 0.5291 | 0.0068 | -0.0047 | 77.8088
4.5 | 0.5621 | 0.00685 | 0.0007 | 82.0584
5 | 0.5982 | 0.00705 | 0.0054 | 84.8511
5.5 | 0.6349 | 0.00733 | 0.0098 | 86.6166
6 | 0.671 | 0.00766 | 0.0143 | 87.5979
6.5 | 0.7074 | 0.00805 | 0.0185 | 87.8758
7 | 0.7431 | 0.00845 | 0.0228 | 87.9408
7.5 | 0.7784 | 0.00892 | 0.0269 | 87.2646
8 | 0.8124 | 0.00946 | 0.0311 | 85.8774
8.5 | 0.8651 | 0.01001 | 0.0313 | 86.4236
9 | 0.9866 | 0.01084 | 0.0172 | 91.0148
9.5 | 1.0767 | 0.01169 | 0.0096 | 92.1044
10.5 | 1.2005 | 0.01371 | 0.0056 | 87.5638
11 | 1.261 | 0.01489 | 0.0034 | 84.6877
11.5 | 1.2983 | 0.01598 | 0.0058 | 81.2453
12 | 1.3248 | 0.01725 | 0.0098 | 76.8
12.5 | 1.354 | 0.01852 | 0.0132 | 73.1102
13 | 1.3812 | 0.02009 | 0.0165 | 68.7506
13.5 | 1.4109 | 0.02166 | 0.0191 | 65.1385
14 | 1.4358 | 0.02365 | 0.0219 | 60.7104
14.5 | 1.4628 | 0.02565 | 0.0241 | 57.0292
15 | 1.4847 | 0.02808 | 0.0264 | 52.8739
15.5 | 1.5094 | 0.03048 | 0.0283 | 49.521
16 | 1.5268 | 0.03349 | 0.0302 | 45.5897
16.5 | 1.5464 | 0.03649 | 0.0317 | 42.3787
17 | 1.5596 | 0.0401 | 0.0331 | 38.8928
17.5 | 1.5728 | 0.04384 | 0.0342 | 35.8759
18 | 1.5818 | 0.0481 | 0.035 | 32.8857
18.5 | 1.5816 | 0.0533 | 0.0354 | 29.6735
19 | 1.5865 | 0.05821 | 0.0355 | 27.2548
19.5 | 1.5819 | 0.06414 | 0.0352 | 24.6632
20 | 1.5736 | 0.0707 | 0.0344 | 22.2574

## 71. Re 4M Mach 0.50 (1)
BIGFOIL.COM POLAR EXPORT
GA 30-220
GA 30-220 |  |  |  | Cl Max: | 1.591 | at alpha= | 11.5 | deg
JavaFoil+Calcfoil stall+Eppler ext transition |  |  |  | L/D Max: | 95.674 | at alpha= | 5.5 | deg
Re: | 4000000 |  |  | Cd Min: | 0.00789 | at alpha= | -0.5 | deg
Mach: | 0.5 |  |  | Cl=0 at alpha= | -1.6554 | deg
|  |  |  | @ Cl=0.1, Cd= | 0.0080723
|  |  |  | @ Cl=0.4, Cd= | 0.0082843
|  |  |  | @ Cl=0.6, Cd= | 0.0089767
alpha (deg) | Cl | Cd | Cm | Cl/Cd
-20 | -1.097 | 0.16197 | -0.004 | -6.774
-19.5 | -1.061 | 0.16018 | -0.005 | -6.625
-19 | -1.032 | 0.15143 | -0.005 | -6.814
-18.5 | -1.012 | 0.1566 | -0.006 | -6.465
-18 | -0.986 | 0.1421 | -0.007 | -6.942
-17.5 | -0.954 | 0.13827 | -0.007 | -6.901
-17 | -0.92 | 0.13518 | -0.007 | -6.803
-16.5 | -0.885 | 0.13251 | -0.007 | -6.68
-16 | -0.854 | 0.12841 | -0.007 | -6.651
-15.5 | -0.83 | 0.13435 | -0.008 | -6.18
-15 | -0.807 | 0.11654 | -0.009 | -6.926
-14.5 | -0.777 | 0.11034 | -0.01 | -7.043
-14 | -0.743 | 0.10676 | -0.01 | -6.958
-13.5 | -0.708 | 0.10575 | -0.01 | -6.699
-13 | -0.676 | 0.10171 | -0.01 | -6.643
-12.5 | -0.653 | 0.09698 | -0.011 | -6.735
-12 | -0.632 | 0.08219 | -0.013 | -7.686
-11.5 | -0.606 | 0.0755 | -0.014 | -8.03
-11 | -0.964 | 0.03544 | -0.018 | -27.207
-10.5 | -1.021 | 0.02614 | -0.02 | -39.054
-10 | -1.022 | 0.02138 | -0.021 | -47.779
-9.5 | -1.001 | 0.01886 | -0.022 | -53.091
-9 | -0.969 | 0.01653 | -0.023 | -58.58
-8.5 | -0.926 | 0.01493 | -0.024 | -62.008
-8 | -0.876 | 0.01369 | -0.025 | -64.012
-7.5 | -0.826 | 0.01117 | -0.026 | -73.939
-7 | -0.763 | 0.01117 | -0.027 | -68.296
-6.5 | -0.697 | 0.00991 | -0.028 | -70.332
-6 | -0.629 | 0.00985 | -0.029 | -63.808
-5.5 | -0.559 | 0.00919 | -0.03 | -60.831
-5 | -0.488 | 0.00852 | -0.031 | -57.28
-4.5 | -0.416 | 0.00835 | -0.032 | -49.892
-4 | -0.344 | 0.00812 | -0.033 | -42.372
-3.5 | -0.271 | 0.00794 | -0.033 | -34.154
-3 | -0.198 | 0.00808 | -0.034 | -24.513
-2.5 | -0.125 | 0.00798 | -0.035 | -15.609
-2 | -0.051 | 0.00812 | -0.036 | -6.261
-1.5 | 0.023 | 0.00815 | -0.037 | 2.823
-1 | 0.097 | 0.00808 | -0.038 | 11.99
-0.5 | 0.171 | 0.00789 | -0.039 | 21.643
0 | 0.247 | 0.00795 | -0.04 | 31.007
0.5 | 0.321 | 0.00813 | -0.041 | 39.438
1 | 0.395 | 0.00826 | -0.041 | 47.778
1.5 | 0.469 | 0.00862 | -0.042 | 54.402
2 | 0.543 | 0.00868 | -0.043 | 62.486
2.5 | 0.616 | 0.00906 | -0.044 | 68.018
3 | 0.689 | 0.00884 | -0.045 | 77.986
3.5 | 0.762 | 0.00974 | -0.046 | 78.18
4 | 0.834 | 0.01016 | -0.047 | 82.08
4.5 | 0.906 | 0.00986 | -0.048 | 91.846
5 | 0.977 | 0.01033 | -0.048 | 94.513
5.5 | 1.047 | 0.01094 | -0.049 | 95.674
6 | 1.116 | 0.01216 | -0.05 | 91.755
6.5 | 1.157 | 0.01357 | -0.05 | 85.245
7 | 1.218 | 0.01433 | -0.051 | 85.033
7.5 | 1.278 | 0.0153 | -0.051 | 83.528
8 | 1.335 | 0.01631 | -0.052 | 81.878
8.5 | 1.389 | 0.01755 | -0.052 | 79.172
9 | 1.44 | 0.01912 | -0.053 | 75.301
9.5 | 1.485 | 0.02093 | -0.054 | 70.927
10 | 1.524 | 0.02277 | -0.054 | 66.917
10.5 | 1.556 | 0.02484 | -0.055 | 62.672
11 | 1.58 | 0.027 | -0.055 | 58.492
11.5 | 1.591 | 0.03003 | -0.056 | 52.984
12 | 1.581 | 0.03521 | -0.056 | 44.903
12.5 | 1.54 | 0.04224 | -0.056 | 36.452
13 | 1.441 | 0.05169 | -0.055 | 27.877
13.5 | 0.954 | 0.08798 | -0.049 | 10.848
14 | 0.968 | 0.10618 | -0.047 | 9.118
14.5 | 0.975 | 0.13207 | -0.043 | 7.38
15 | 1.009 | 0.11784 | -0.044 | 8.559
15.5 | 1.05 | 0.1179 | -0.047 | 8.904
16 | 1.083 | 0.1216 | -0.049 | 8.91
16.5 | 1.089 | 0.15475 | -0.044 | 7.037

## 72. Re 4M Mach 0.50 (2)
BIGFOIL.COM POLAR EXPORT
GA 30-220
GA 30-220 |  |  |  | Cl Max: | 1.3885 | at alpha= | 14.5 | deg
XFOIL ncrit=9 |  |  |  | L/D Max: | 68.386 | at alpha= | 5.5 | deg
Re: | 4000000 |  |  | Cd Min: | 0.13806 | at alpha= | 19.5 | deg
Mach: | 0.5 |  |  | Cl=0 at alpha= | -1.8362 | deg
|  |  |  | @ Cl=0.1, Cd= | 0.0068129
|  |  |  | @ Cl=0.4, Cd= | 0.0073673
|  |  |  | @ Cl=0.6, Cd= | 0.0087969
alpha (deg) | Cl | Cd | Cm | Cl/Cd
-18 | -0.7763 | 0.13333 | -0.0654 | -5.8224
-17.5 | -0.7965 | 0.12295 | -0.0715 | -6.4782
-17 | -0.8225 | 0.11242 | -0.0775 | -7.3163
-16.5 | -0.8509 | 0.10211 | -0.0831 | -8.3332
-16 | -0.8812 | 0.0915 | -0.0892 | -9.6306
-15.5 | -0.9078 | 0.07912 | -0.0998 | -11.4737
-15 | -0.9443 | 0.06839 | -0.1056 | -13.8076
-14.5 | -0.9587 | 0.05569 | -0.1198 | -17.2149
-14 | -0.985 | 0.04663 | -0.1247 | -21.1237
-13.5 | -1.0033 | 0.03851 | -0.1283 | -26.053
-13 | -1.0051 | 0.03163 | -0.1308 | -31.7768
-12.5 | -0.9832 | 0.02638 | -0.1327 | -37.2707
-12 | -0.935 | 0.0221 | -0.1363 | -42.3077
-11.5 | -0.8787 | 0.01923 | -0.1377 | -45.6942
-11 | -0.831 | 0.01703 | -0.1363 | -48.7962
-10.5 | -0.7853 | 0.01536 | -0.1333 | -51.1263
-10 | -0.7414 | 0.01402 | -0.1293 | -52.8816
-9.5 | -0.699 | 0.01285 | -0.1246 | -54.3969
-9 | -0.6577 | 0.01192 | -0.1194 | -55.1762
-8.5 | -0.6155 | 0.0111 | -0.1139 | -55.4505
-8 | -0.5741 | 0.01044 | -0.1081 | -54.9904
-7.5 | -0.5309 | 0.00981 | -0.1025 | -54.1182
-7 | -0.4902 | 0.00925 | -0.0964 | -52.9946
-6.5 | -0.4497 | 0.00871 | -0.0901 | -51.6303
-6 | -0.4091 | 0.00822 | -0.0839 | -49.7689
-5.5 | -0.3666 | 0.00784 | -0.0778 | -46.7602
-5 | -0.3223 | 0.00757 | -0.0721 | -42.576
-4.5 | -0.2793 | 0.00739 | -0.066 | -37.7943
-4 | -0.2284 | 0.00722 | -0.0616 | -31.6343
-3.5 | -0.1748 | 0.00706 | -0.0578 | -24.7592
-3 | -0.1214 | 0.00693 | -0.0541 | -17.518
-2.5 | -0.0696 | 0.00679 | -0.0501 | -10.2504
-2 | -0.0172 | 0.00676 | -0.0463 | -2.5444
-1.5 | 0.0353 | 0.00676 | -0.0425 | 5.2219
-1 | 0.0868 | 0.0068 | -0.0386 | 12.7647
-0.5 | 0.1381 | 0.00685 | -0.0347 | 20.1606
0 | 0.1894 | 0.00689 | -0.0308 | 27.4891
0.5 | 0.2391 | 0.00693 | -0.0266 | 34.5022
1 | 0.2846 | 0.00699 | -0.0216 | 40.7153
1.5 | 0.3213 | 0.00704 | -0.0148 | 45.6392
2 | 0.3617 | 0.00718 | -0.0088 | 50.376
2.5 | 0.4026 | 0.00738 | -0.003 | 54.5528
3 | 0.4418 | 0.00761 | 0.003 | 58.0552
3.5 | 0.4821 | 0.00789 | 0.0087 | 61.1027
4 | 0.5221 | 0.00816 | 0.0144 | 63.9828
4.5 | 0.557 | 0.00838 | 0.021 | 66.4678
5 | 0.5886 | 0.00864 | 0.0279 | 68.125
5.5 | 0.6271 | 0.00917 | 0.0334 | 68.386
6 | 0.6692 | 0.00985 | 0.0381 | 67.9391
6.5 | 0.714 | 0.01065 | 0.0419 | 67.0423
7 | 0.7618 | 0.01163 | 0.0449 | 65.503
7.5 | 0.8176 | 0.0128 | 0.0459 | 63.875
8 | 0.9072 | 0.0142 | 0.0403 | 63.8873
8.5 | 0.9828 | 0.01571 | 0.0372 | 62.5589
9 | 1.0565 | 0.01734 | 0.0345 | 60.9285
9.5 | 1.1428 | 0.01944 | 0.0292 | 58.786
10.5 | 1.2499 | 0.02418 | 0.0298 | 51.6915
11 | 1.2755 | 0.02663 | 0.0344 | 47.8971
11.5 | 1.3003 | 0.02933 | 0.0385 | 44.3334
12 | 1.3235 | 0.03241 | 0.0421 | 40.8362
12.5 | 1.345 | 0.03582 | 0.0453 | 37.5489
13 | 1.3609 | 0.03985 | 0.048 | 34.1506
13.5 | 1.3764 | 0.04408 | 0.0502 | 31.225
14 | 1.3819 | 0.04921 | 0.052 | 28.0817
14.5 | 1.3885 | 0.05447 | 0.0533 | 25.4911
15 | 1.3823 | 0.06091 | 0.0537 | 22.6941
15.5 | 1.3768 | 0.06749 | 0.0537 | 20.4001
16 | 1.366 | 0.07473 | 0.0529 | 18.2791
16.5 | 1.3445 | 0.08308 | 0.0512 | 16.1832
17 | 1.3292 | 0.09115 | 0.0491 | 14.5826
17.5 | 1.3055 | 0.10026 | 0.0461 | 13.0211
18 | 1.2832 | 0.10949 | 0.0425 | 11.7198
18.5 | 1.2637 | 0.11876 | 0.0385 | 10.6408
19 | 1.2397 | 0.12875 | 0.0335 | 9.6287
19.5 | 1.2248 | 0.13806 | 0.0286 | 8.8715

## 73. Re 5M Mach 0.00 (1)
BIGFOIL.COM POLAR EXPORT
GA 30-220
GA 30-220 |  |  |  | Cl Max: | 2.066 | at alpha= | 20 | deg
JavaFoil+Calcfoil stall+Eppler ext transition |  |  |  | L/D Max: | 120.445 | at alpha= | 9.5 | deg
Re: | 5000000 |  |  | Cd Min: | 0.00696 | at alpha= | -1.5 | deg
Mach: | 0 |  |  | Cl=0 at alpha= | -1.6562 | deg
|  |  |  | @ Cl=0.1, Cd= | 0.0070075
|  |  |  | @ Cl=0.4, Cd= | 0.0073823
|  |  |  | @ Cl=0.6, Cd= | 0.007943
alpha (deg) | Cl | Cd | Cm | Cl/Cd
-20 | -1.497 | 0.07242 | -0.005 | -20.667
-19.5 | -1.498 | 0.06562 | -0.006 | -22.837
-19 | -1.499 | 0.05895 | -0.006 | -25.422
-18.5 | -1.499 | 0.05226 | -0.007 | -28.673
-18 | -1.495 | 0.04656 | -0.007 | -32.116
-17.5 | -1.493 | 0.0403 | -0.008 | -37.049
-17 | -1.484 | 0.03574 | -0.009 | -41.524
-16.5 | -1.471 | 0.03218 | -0.009 | -45.711
-16 | -1.457 | 0.0284 | -0.01 | -51.309
-15.5 | -1.435 | 0.02623 | -0.011 | -54.732
-15 | -1.412 | 0.02378 | -0.012 | -59.392
-14.5 | -1.386 | 0.02178 | -0.012 | -63.618
-14 | -1.356 | 0.01989 | -0.013 | -68.15
-13.5 | -1.323 | 0.01831 | -0.014 | -72.239
-13 | -1.287 | 0.01693 | -0.015 | -76.037
-12.5 | -1.249 | 0.01567 | -0.015 | -79.704
-12 | -1.208 | 0.01461 | -0.016 | -82.704
-11.5 | -1.166 | 0.01358 | -0.017 | -85.893
-11 | -1.127 | 0.01203 | -0.018 | -93.638
-10.5 | -1.075 | 0.01116 | -0.018 | -96.29
-10 | -1.021 | 0.01106 | -0.019 | -92.301
-9.5 | -0.966 | 0.01059 | -0.02 | -91.164
-9 | -0.909 | 0.01016 | -0.021 | -89.453
-8.5 | -0.851 | 0.00981 | -0.021 | -86.754
-8 | -0.793 | 0.00985 | -0.022 | -80.465
-7.5 | -0.733 | 0.00876 | -0.023 | -83.678
-7 | -0.673 | 0.00831 | -0.024 | -81.033
-6.5 | -0.612 | 0.00836 | -0.024 | -73.236
-6 | -0.55 | 0.00799 | -0.025 | -68.898
-5.5 | -0.488 | 0.00777 | -0.026 | -62.811
-5 | -0.426 | 0.00727 | -0.027 | -58.565
-4.5 | -0.363 | 0.00741 | -0.027 | -48.954
-4 | -0.299 | 0.00736 | -0.028 | -40.656
-3.5 | -0.236 | 0.00738 | -0.029 | -31.945
-3 | -0.172 | 0.00718 | -0.03 | -23.949
-2.5 | -0.108 | 0.00709 | -0.03 | -15.247
-2 | -0.044 | 0.00705 | -0.031 | -6.256
-1.5 | 0.02 | 0.00696 | -0.032 | 2.869
-1 | 0.084 | 0.007 | -0.033 | 12.017
-0.5 | 0.148 | 0.00703 | -0.034 | 21.075
0 | 0.214 | 0.00712 | -0.034 | 30.015
0.5 | 0.278 | 0.00719 | -0.035 | 38.668
1 | 0.343 | 0.00732 | -0.036 | 46.767
1.5 | 0.407 | 0.00739 | -0.037 | 55.063
2 | 0.471 | 0.00766 | -0.037 | 61.492
2.5 | 0.535 | 0.00744 | -0.038 | 71.909
3 | 0.599 | 0.00794 | -0.039 | 75.399
3.5 | 0.662 | 0.00813 | -0.04 | 81.447
4 | 0.726 | 0.00836 | -0.04 | 86.85
4.5 | 0.789 | 0.00859 | -0.041 | 91.872
5 | 0.852 | 0.00839 | -0.042 | 101.55
5.5 | 0.914 | 0.00904 | -0.043 | 101.103
6 | 0.976 | 0.00902 | -0.043 | 108.2
6.5 | 1.038 | 0.00962 | -0.044 | 107.894
7 | 1.099 | 0.01026 | -0.045 | 107.141
7.5 | 1.16 | 0.01066 | -0.046 | 108.765
8 | 1.22 | 0.01093 | -0.046 | 111.639
8.5 | 1.28 | 0.0114 | -0.047 | 112.288
9 | 1.339 | 0.01174 | -0.048 | 114.032
9.5 | 1.396 | 0.01159 | -0.049 | 120.445
10 | 1.453 | 0.01304 | -0.049 | 111.446
10.5 | 1.477 | 0.01406 | -0.049 | 105.043
11 | 1.527 | 0.01479 | -0.05 | 103.24
11.5 | 1.576 | 0.01561 | -0.05 | 100.972
12 | 1.623 | 0.01645 | -0.051 | 98.642
12.5 | 1.669 | 0.01737 | -0.051 | 96.052
13 | 1.712 | 0.01843 | -0.052 | 92.893
13.5 | 1.753 | 0.01959 | -0.052 | 89.461
14 | 1.79 | 0.02113 | -0.053 | 84.741
14.5 | 1.827 | 0.02261 | -0.053 | 80.811
15 | 1.862 | 0.02402 | -0.054 | 77.513
15.5 | 1.895 | 0.02567 | -0.054 | 73.806
16 | 1.925 | 0.02745 | -0.054 | 70.14
16.5 | 1.953 | 0.02943 | -0.055 | 66.366
17 | 1.98 | 0.03144 | -0.055 | 62.96
17.5 | 2.003 | 0.03387 | -0.055 | 59.133
18 | 2.022 | 0.03636 | -0.056 | 55.622
18.5 | 2.039 | 0.03908 | -0.056 | 52.159
19 | 2.051 | 0.04244 | -0.056 | 48.331
19.5 | 2.06 | 0.04599 | -0.057 | 44.808
20 | 2.066 | 0.04988 | -0.057 | 41.43

## 74. Re 5M Mach 0.00 (2)
BIGFOIL.COM POLAR EXPORT
GA 30-220
GA 30-220 |  |  |  | Cl Max: | 1.6805 | at alpha= | 20 | deg
XFOIL ncrit=9 |  |  |  | L/D Max: | 104.721 | at alpha= | 10 | deg
Re: | 5000000 |  |  | Cd Min: | 0.04827 | at alpha= | 20 | deg
Mach: | 0 |  |  | Cl=0 at alpha= | -1.7942 | deg
|  |  |  | @ Cl=0.1, Cd= | 0.0059885
|  |  |  | @ Cl=0.4, Cd= | 0.0063703
|  |  |  | @ Cl=0.6, Cd= | 0.0066181
alpha (deg) | Cl | Cd | Cm | Cl/Cd
-20 | -1.4868 | 0.03922 | -0.0812 | -37.9092
-19.5 | -1.4848 | 0.03459 | -0.0814 | -42.9257
-19 | -1.4769 | 0.03086 | -0.081 | -47.8581
-18.5 | -1.4647 | 0.02778 | -0.0799 | -52.725
-18 | -1.4477 | 0.02536 | -0.0782 | -57.086
-17.5 | -1.4298 | 0.02326 | -0.076 | -61.4703
-17 | -1.4176 | 0.02112 | -0.0727 | -67.1212
-16.5 | -1.3775 | 0.01937 | -0.0736 | -71.1151
-16 | -1.3367 | 0.01789 | -0.0737 | -74.7177
-15.5 | -1.2803 | 0.01658 | -0.0765 | -77.2195
-15 | -1.2057 | 0.01547 | -0.0827 | -77.9379
-14.5 | -1.1323 | 0.01461 | -0.0881 | -77.5017
-14 | -1.0342 | 0.01355 | -0.0988 | -76.3247
-13.5 | -0.9906 | 0.01284 | -0.0979 | -77.1495
-13 | -0.9554 | 0.01217 | -0.0953 | -78.5045
-12.5 | -0.9204 | 0.01164 | -0.0922 | -79.0722
-12 | -0.8863 | 0.01107 | -0.0888 | -80.0632
-11.5 | -0.8505 | 0.01063 | -0.0854 | -80.0094
-11 | -0.8147 | 0.01019 | -0.082 | -79.9509
-10.5 | -0.7783 | 0.00978 | -0.0785 | -79.5808
-10 | -0.7407 | 0.00946 | -0.075 | -78.2981
-9.5 | -0.7027 | 0.00907 | -0.0716 | -77.4752
-9 | -0.6668 | 0.00875 | -0.0676 | -76.2057
-8.5 | -0.6275 | 0.00842 | -0.0642 | -74.5249
-8 | -0.5918 | 0.00817 | -0.06 | -72.4357
-7.5 | -0.5517 | 0.00785 | -0.0567 | -70.2803
-7 | -0.5075 | 0.00758 | -0.0542 | -66.9525
-6.5 | -0.4625 | 0.00727 | -0.0518 | -63.6176
-6 | -0.4162 | 0.00704 | -0.0497 | -59.1193
-5.5 | -0.3683 | 0.00682 | -0.0478 | -54.0029
-5 | -0.3193 | 0.00663 | -0.0462 | -48.1599
-4.5 | -0.2698 | 0.00648 | -0.0447 | -41.6358
-4 | -0.22 | 0.00636 | -0.0432 | -34.5912
-3.5 | -0.17 | 0.00625 | -0.0417 | -27.2
-3 | -0.1199 | 0.00614 | -0.0402 | -19.5277
-2.5 | -0.0704 | 0.00602 | -0.0387 | -11.6944
-2 | -0.0207 | 0.00597 | -0.0371 | -3.4673
-1.5 | 0.0296 | 0.00595 | -0.0357 | 4.9748
-1 | 0.079 | 0.00597 | -0.0341 | 13.2328
0.5 | 0.227 | 0.0061 | -0.0294 | 37.2131
1 | 0.2763 | 0.00615 | -0.0278 | 44.9268
1.5 | 0.3247 | 0.00622 | -0.026 | 52.2026
2 | 0.3704 | 0.00632 | -0.0237 | 58.6076
2.5 | 0.4175 | 0.0064 | -0.0217 | 65.2344
3 | 0.4633 | 0.00648 | -0.0195 | 71.4969
3.5 | 0.5078 | 0.00658 | -0.017 | 77.1733
4 | 0.5452 | 0.00657 | -0.013 | 82.9833
4.5 | 0.5726 | 0.00653 | -0.007 | 87.6876
5 | 0.6068 | 0.00664 | -0.0024 | 91.3855
5.5 | 0.6431 | 0.00683 | 0.0017 | 94.1581
6 | 0.6803 | 0.00707 | 0.0055 | 96.2235
6.5 | 0.7163 | 0.00738 | 0.0094 | 97.0596
7 | 0.7522 | 0.00771 | 0.0132 | 97.5616
7.5 | 0.7863 | 0.00806 | 0.0173 | 97.5558
8 | 0.8195 | 0.00847 | 0.0214 | 96.7532
8.5 | 0.8512 | 0.00888 | 0.0256 | 95.8559
9 | 0.895 | 0.0093 | 0.0271 | 96.2366
9.5 | 1.0183 | 0.00998 | 0.0117 | 102.0341
10 | 1.109 | 0.01059 | 0.0032 | 104.7214
10.5 | 1.1807 | 0.01135 | -0.0014 | 104.0264
11 | 1.225 | 0.01219 | -0.0005 | 100.4922
11.5 | 1.2856 | 0.01297 | -0.0031 | 99.121
12 | 1.3372 | 0.01384 | -0.004 | 96.6185
12.5 | 1.365 | 0.0147 | -0.0003 | 92.8571
13 | 1.391 | 0.01577 | 0.0033 | 88.2055
13.5 | 1.4204 | 0.01683 | 0.0061 | 84.3969
14 | 1.4466 | 0.0182 | 0.0089 | 79.4835
14.5 | 1.4767 | 0.01948 | 0.0111 | 75.806
15 | 1.5025 | 0.02108 | 0.0134 | 71.2761
15.5 | 1.5308 | 0.02262 | 0.0152 | 67.6746
16 | 1.5539 | 0.02457 | 0.0172 | 63.2438
16.5 | 1.578 | 0.02655 | 0.0189 | 59.435
17 | 1.5983 | 0.02888 | 0.0206 | 55.3428
17.5 | 1.6178 | 0.03137 | 0.0221 | 51.5716
18 | 1.637 | 0.03398 | 0.0233 | 48.1754
18.5 | 1.6493 | 0.03726 | 0.0245 | 44.2646
19 | 1.6648 | 0.04037 | 0.0254 | 41.2385
19.5 | 1.6735 | 0.04417 | 0.0261 | 37.8877
20 | 1.6805 | 0.04827 | 0.0266 | 34.8146

## 75. Re 5M Mach 0.10 (1)
BIGFOIL.COM POLAR EXPORT
GA 30-220
GA 30-220 |  |  |  | Cl Max: | 2.048 | at alpha= | 20 | deg
JavaFoil+Calcfoil stall+Eppler ext transition |  |  |  | L/D Max: | 113.244 | at alpha= | 9 | deg
Re: | 5000000 |  |  | Cd Min: | 0.00701 | at alpha= | -1 | deg
Mach: | 0.1 |  |  | Cl=0 at alpha= | -1.6562 | deg
|  |  |  | @ Cl=0.1, Cd= | 0.0070311
|  |  |  | @ Cl=0.4, Cd= | 0.0073834
|  |  |  | @ Cl=0.6, Cd= | 0.0080006
alpha (deg) | Cl | Cd | Cm | Cl/Cd
-20 | -1.468 | 0.07597 | -0.005 | -19.327
-19.5 | -1.471 | 0.06996 | -0.006 | -21.026
-19 | -1.473 | 0.06316 | -0.006 | -23.327
-18.5 | -1.473 | 0.05676 | -0.007 | -25.961
-18 | -1.475 | 0.04964 | -0.007 | -29.716
-17.5 | -1.475 | 0.04296 | -0.008 | -34.339
-17 | -1.469 | 0.03782 | -0.009 | -38.85
-16.5 | -1.46 | 0.03369 | -0.009 | -43.327
-16 | -1.448 | 0.02957 | -0.01 | -48.982
-15.5 | -1.429 | 0.02717 | -0.011 | -52.584
-15 | -1.408 | 0.02456 | -0.012 | -57.303
-14.5 | -1.383 | 0.0224 | -0.012 | -61.735
-14 | -1.353 | 0.02059 | -0.013 | -65.721
-13.5 | -1.322 | 0.01881 | -0.014 | -70.286
-13 | -1.287 | 0.01734 | -0.015 | -74.217
-12.5 | -1.25 | 0.01607 | -0.015 | -77.746
-12 | -1.21 | 0.01491 | -0.016 | -81.15
-11.5 | -1.167 | 0.01384 | -0.017 | -84.356
-11 | -1.129 | 0.01281 | -0.018 | -88.165
-10.5 | -1.079 | 0.0113 | -0.019 | -95.485
-10 | -1.025 | 0.01115 | -0.019 | -91.862
-9.5 | -0.969 | 0.01074 | -0.02 | -90.215
-9 | -0.913 | 0.01033 | -0.021 | -88.355
-8.5 | -0.855 | 0.00991 | -0.022 | -86.252
-8 | -0.796 | 0.00998 | -0.022 | -79.752
-7.5 | -0.737 | 0.00924 | -0.023 | -79.734
-7 | -0.676 | 0.00839 | -0.024 | -80.651
-6.5 | -0.615 | 0.00839 | -0.025 | -73.323
-6 | -0.553 | 0.00806 | -0.025 | -68.635
-5.5 | -0.491 | 0.008 | -0.026 | -61.314
-5 | -0.428 | 0.00744 | -0.027 | -57.445
-4.5 | -0.364 | 0.00742 | -0.028 | -49.107
-4 | -0.301 | 0.00729 | -0.028 | -41.239
-3.5 | -0.237 | 0.00719 | -0.029 | -32.958
-3 | -0.173 | 0.0072 | -0.03 | -24.02
-2.5 | -0.109 | 0.00734 | -0.031 | -14.798
-2 | -0.044 | 0.00706 | -0.031 | -6.277
-1.5 | 0.02 | 0.00702 | -0.032 | 2.856
-1 | 0.085 | 0.00701 | -0.033 | 12.049
-0.5 | 0.149 | 0.0071 | -0.034 | 20.971
0 | 0.215 | 0.00713 | -0.035 | 30.127
0.5 | 0.28 | 0.00726 | -0.035 | 38.483
1 | 0.344 | 0.00728 | -0.036 | 47.27
1.5 | 0.409 | 0.0074 | -0.037 | 55.231
2 | 0.473 | 0.00764 | -0.038 | 61.99
2.5 | 0.538 | 0.0074 | -0.038 | 72.636
3 | 0.602 | 0.00802 | -0.039 | 75.039
3.5 | 0.666 | 0.00821 | -0.04 | 81.063
4 | 0.729 | 0.00844 | -0.041 | 86.459
4.5 | 0.793 | 0.00866 | -0.041 | 91.582
5 | 0.856 | 0.00842 | -0.042 | 101.651
5.5 | 0.919 | 0.00924 | -0.043 | 99.475
6 | 0.981 | 0.00923 | -0.044 | 106.238
6.5 | 1.043 | 0.00968 | -0.044 | 107.694
7 | 1.104 | 0.01035 | -0.045 | 106.721
7.5 | 1.165 | 0.01078 | -0.046 | 108.11
8 | 1.226 | 0.01105 | -0.047 | 110.948
8.5 | 1.285 | 0.01148 | -0.047 | 112.004
9 | 1.345 | 0.01187 | -0.048 | 113.244
9.5 | 1.402 | 0.01239 | -0.049 | 113.164
10 | 1.438 | 0.01338 | -0.049 | 107.513
10.5 | 1.482 | 0.01423 | -0.049 | 104.131
11 | 1.532 | 0.01499 | -0.05 | 102.219
11.5 | 1.58 | 0.01583 | -0.05 | 99.862
12 | 1.627 | 0.0167 | -0.051 | 97.446
12.5 | 1.673 | 0.01766 | -0.051 | 94.733
13 | 1.716 | 0.01876 | -0.052 | 91.485
13.5 | 1.756 | 0.01996 | -0.052 | 87.979
14 | 1.793 | 0.02158 | -0.053 | 83.096
14.5 | 1.829 | 0.02316 | -0.053 | 78.938
15 | 1.863 | 0.02463 | -0.054 | 75.622
15.5 | 1.894 | 0.02635 | -0.054 | 71.889
16 | 1.924 | 0.02824 | -0.055 | 68.138
16.5 | 1.951 | 0.03017 | -0.055 | 64.676
17 | 1.976 | 0.03247 | -0.055 | 60.868
17.5 | 1.998 | 0.0348 | -0.056 | 57.402
18 | 2.015 | 0.03742 | -0.056 | 53.854
18.5 | 2.029 | 0.04048 | -0.056 | 50.134
19 | 2.039 | 0.04418 | -0.057 | 46.156
19.5 | 2.046 | 0.04766 | -0.057 | 42.941
20 | 2.048 | 0.05224 | -0.057 | 39.211

## 76. Re 5M Mach 0.10 (2)
BIGFOIL.COM POLAR EXPORT
GA 30-220
GA 30-220 |  |  |  | Cl Max: | 1.674 | at alpha= | 20 | deg
XFOIL ncrit=9 |  |  |  | L/D Max: | 103.358 | at alpha= | 10 | deg
Re: | 5000000 |  |  | Cd Min: | 0.05068 | at alpha= | 20 | deg
Mach: | 0.1 |  |  | Cl=0 at alpha= | -1.7951 | deg
|  |  |  | @ Cl=0.1, Cd= | 0.0060113
|  |  |  | @ Cl=0.4, Cd= | 0.0063983
|  |  |  | @ Cl=0.6, Cd= | 0.0066659
alpha (deg) | Cl | Cd | Cm | Cl/Cd
-20 | -1.4678 | 0.04298 | -0.0823 | -34.1508
-19.5 | -1.4707 | 0.03759 | -0.0831 | -39.1248
-19 | -1.4676 | 0.03315 | -0.0831 | -44.2715
-18.5 | -1.4582 | 0.0296 | -0.0823 | -49.2635
-18 | -1.4441 | 0.02676 | -0.0809 | -53.9649
-17.5 | -1.4275 | 0.02441 | -0.0788 | -58.4801
-17 | -1.4129 | 0.02224 | -0.0758 | -63.5297
-16.5 | -1.3791 | 0.02024 | -0.0759 | -68.1374
-16 | -1.3277 | 0.0186 | -0.0783 | -71.3817
-15.5 | -1.2851 | 0.01719 | -0.0783 | -74.7586
-15 | -1.2103 | 0.01592 | -0.0846 | -76.0239
-14.5 | -1.1448 | 0.01498 | -0.0885 | -76.4219
-14 | -1.0408 | 0.01388 | -0.1 | -74.9856
-13.5 | -0.993 | 0.01313 | -0.0999 | -75.6283
-13 | -0.9573 | 0.01238 | -0.0974 | -77.3263
-12.5 | -0.9217 | 0.01182 | -0.0943 | -77.978
-12 | -0.887 | 0.01122 | -0.091 | -79.0553
-11.5 | -0.8507 | 0.01077 | -0.0876 | -78.9879
-11 | -0.8157 | 0.01029 | -0.0839 | -79.2711
-10.5 | -0.7786 | 0.00988 | -0.0804 | -78.8057
-10 | -0.7412 | 0.00954 | -0.0768 | -77.6939
-9.5 | -0.7033 | 0.00914 | -0.0733 | -76.9475
-9 | -0.6667 | 0.00881 | -0.0693 | -75.6754
-8.5 | -0.6275 | 0.00846 | -0.0658 | -74.1726
-8 | -0.5908 | 0.00819 | -0.0617 | -72.1368
-7.5 | -0.5526 | 0.00789 | -0.0579 | -70.038
-7 | -0.5088 | 0.00762 | -0.0552 | -66.7717
-6.5 | -0.4639 | 0.0073 | -0.0527 | -63.5479
-6 | -0.4172 | 0.00707 | -0.0505 | -59.0099
-5.5 | -0.3696 | 0.00685 | -0.0485 | -53.9562
-5 | -0.3205 | 0.00666 | -0.0468 | -48.1231
-4.5 | -0.2708 | 0.0065 | -0.0452 | -41.6615
-4 | -0.2208 | 0.00637 | -0.0436 | -34.6625
-3.5 | -0.1704 | 0.00627 | -0.0421 | -27.177
-3 | -0.1202 | 0.00616 | -0.0406 | -19.513
-2.5 | -0.0706 | 0.00604 | -0.039 | -11.6887
-2 | -0.0207 | 0.00598 | -0.0374 | -3.4615
-1.5 | 0.0298 | 0.00596 | -0.0359 | 5
-1 | 0.0791 | 0.00599 | -0.0342 | 13.2053
-0.5 | 0.1282 | 0.00604 | -0.0325 | 21.2252
0 | 0.1781 | 0.00607 | -0.0309 | 29.341
0.5 | 0.2279 | 0.00611 | -0.0294 | 37.2995
1 | 0.2773 | 0.00617 | -0.0277 | 44.9433
1.5 | 0.3258 | 0.00624 | -0.0259 | 52.2115
2 | 0.3716 | 0.00635 | -0.0235 | 58.5197
2.5 | 0.4186 | 0.00643 | -0.0215 | 65.1011
3 | 0.4643 | 0.0065 | -0.0191 | 71.4308
3.5 | 0.5087 | 0.0066 | -0.0165 | 77.0758
4 | 0.5444 | 0.00659 | -0.0121 | 82.61
4.5 | 0.5727 | 0.00656 | -0.0061 | 87.3018
5 | 0.6062 | 0.00669 | -0.0013 | 90.6129
5.5 | 0.6428 | 0.00688 | 0.0028 | 93.4302
6 | 0.6797 | 0.00713 | 0.0067 | 95.3296
6.5 | 0.7162 | 0.00744 | 0.0106 | 96.2634
7 | 0.7525 | 0.00777 | 0.0144 | 96.8468
7.5 | 0.7864 | 0.00814 | 0.0186 | 96.6093
8 | 0.8199 | 0.00856 | 0.0227 | 95.7827
8.5 | 0.8529 | 0.00898 | 0.0267 | 94.9777
9 | 0.9011 | 0.00944 | 0.0273 | 95.4555
9.5 | 1.0243 | 0.01015 | 0.0121 | 100.9163
10 | 1.1142 | 0.01078 | 0.0039 | 103.3581
10.5 | 1.1847 | 0.01156 | -0.0003 | 102.4827
11 | 1.2296 | 0.01246 | 0.0005 | 98.6838
11.5 | 1.2907 | 0.01328 | -0.002 | 97.1913
12 | 1.3387 | 0.01416 | -0.0022 | 94.541
12.5 | 1.3656 | 0.01513 | 0.0016 | 90.2578
13 | 1.3924 | 0.01623 | 0.0051 | 85.7917
13.5 | 1.4216 | 0.01737 | 0.008 | 81.8423
14 | 1.4499 | 0.01871 | 0.0106 | 77.4933
14.5 | 1.4787 | 0.02012 | 0.0129 | 73.494
15 | 1.5037 | 0.02184 | 0.0153 | 68.8507
15.5 | 1.5304 | 0.02357 | 0.0172 | 64.93
16 | 1.5531 | 0.02563 | 0.0192 | 60.597
16.5 | 1.5794 | 0.02755 | 0.0208 | 57.3285
17 | 1.5978 | 0.0301 | 0.0226 | 53.0831
17.5 | 1.6183 | 0.03262 | 0.0239 | 49.6107
18 | 1.6348 | 0.03555 | 0.0252 | 45.9859
18.5 | 1.6478 | 0.03888 | 0.0264 | 42.3817
19 | 1.6616 | 0.04224 | 0.0272 | 39.3371
19.5 | 1.6674 | 0.04644 | 0.0279 | 35.9044
20 | 1.674 | 0.05068 | 0.0282 | 33.0308

## 77. Re 5M Mach 0.25 (1)
BIGFOIL.COM POLAR EXPORT
GA 30-220
GA 30-220 |  |  |  | Cl Max: | 1.947 | at alpha= | 18 | deg
JavaFoil+Calcfoil stall+Eppler ext transition |  |  |  | L/D Max: | 113.509 | at alpha= | 9 | deg
Re: | 5000000 |  |  | Cd Min: | 0.0071 | at alpha= | -1.5 | deg
Mach: | 0.25 |  |  | Cl=0 at alpha= | -1.6567 | deg
|  |  |  | @ Cl=0.1, Cd= | 0.007198
|  |  |  | @ Cl=0.4, Cd= | 0.0075276
|  |  |  | @ Cl=0.6, Cd= | 0.0080273
alpha (deg) | Cl | Cd | Cm | Cl/Cd
-20 | -1.233 | 0.10463 | -0.005 | -11.78
-19.5 | -1.259 | 0.09695 | -0.005 | -12.982
-19 | -1.285 | 0.087 | -0.006 | -14.766
-18.5 | -1.307 | 0.07744 | -0.007 | -16.879
-18 | -1.325 | 0.06945 | -0.007 | -19.084
-17.5 | -1.34 | 0.0616 | -0.008 | -21.755
-17 | -1.351 | 0.05444 | -0.009 | -24.808
-16.5 | -1.356 | 0.0485 | -0.009 | -27.961
-16 | -1.362 | 0.04177 | -0.01 | -32.6
-15.5 | -1.365 | 0.03559 | -0.011 | -38.358
-15 | -1.361 | 0.0308 | -0.012 | -44.181
-14.5 | -1.35 | 0.02719 | -0.012 | -49.63
-14 | -1.331 | 0.0244 | -0.013 | -54.557
-13.5 | -1.307 | 0.02207 | -0.014 | -59.24
-13 | -1.279 | 0.02014 | -0.015 | -63.493
-12.5 | -1.248 | 0.01836 | -0.016 | -67.939
-12 | -1.213 | 0.01672 | -0.016 | -72.571
-11.5 | -1.175 | 0.01542 | -0.017 | -76.199
-11 | -1.133 | 0.01425 | -0.018 | -79.477
-10.5 | -1.091 | 0.01279 | -0.019 | -85.343
-10 | -1.044 | 0.0124 | -0.02 | -84.187
-9.5 | -0.989 | 0.01129 | -0.021 | -87.643
-9 | -0.933 | 0.01076 | -0.021 | -86.722
-8.5 | -0.875 | 0.01033 | -0.022 | -84.693
-8 | -0.815 | 0.01035 | -0.023 | -78.773
-7.5 | -0.755 | 0.00914 | -0.024 | -82.618
-7 | -0.693 | 0.00867 | -0.024 | -79.967
-6.5 | -0.631 | 0.00865 | -0.025 | -72.967
-6 | -0.568 | 0.00831 | -0.026 | -68.296
-5.5 | -0.503 | 0.00823 | -0.027 | -61.168
-5 | -0.439 | 0.00798 | -0.028 | -54.972
-4.5 | -0.374 | 0.00746 | -0.028 | -50.145
-4 | -0.309 | 0.00746 | -0.029 | -41.403
-3.5 | -0.243 | 0.00735 | -0.03 | -33.108
-3 | -0.178 | 0.00752 | -0.031 | -23.595
-2.5 | -0.112 | 0.00749 | -0.031 | -14.891
-2 | -0.046 | 0.0074 | -0.032 | -6.152
-1.5 | 0.021 | 0.0071 | -0.033 | 2.903
-1 | 0.087 | 0.0072 | -0.034 | 12.051
-0.5 | 0.153 | 0.00719 | -0.035 | 21.289
0 | 0.221 | 0.00727 | -0.035 | 30.338
0.5 | 0.287 | 0.00736 | -0.036 | 39.044
1 | 0.354 | 0.00743 | -0.037 | 47.582
1.5 | 0.42 | 0.00757 | -0.038 | 55.517
2 | 0.486 | 0.00786 | -0.039 | 61.823
2.5 | 0.552 | 0.00762 | -0.039 | 72.429
3 | 0.618 | 0.00818 | -0.04 | 75.59
3.5 | 0.684 | 0.0084 | -0.041 | 81.406
4 | 0.749 | 0.00821 | -0.042 | 91.18
4.5 | 0.814 | 0.00893 | -0.043 | 91.116
5 | 0.879 | 0.00874 | -0.043 | 100.521
5.5 | 0.943 | 0.00909 | -0.044 | 103.765
6 | 1.007 | 0.01002 | -0.045 | 100.489
6.5 | 1.07 | 0.01022 | -0.046 | 104.71
7 | 1.133 | 0.01085 | -0.046 | 104.381
7.5 | 1.195 | 0.01128 | -0.047 | 105.905
8 | 1.256 | 0.01162 | -0.048 | 108.131
8.5 | 1.317 | 0.0121 | -0.049 | 108.845
9 | 1.377 | 0.01213 | -0.049 | 113.509
9.5 | 1.405 | 0.01381 | -0.049 | 101.769
10 | 1.457 | 0.0146 | -0.05 | 99.832
10.5 | 1.508 | 0.01547 | -0.05 | 97.433
11 | 1.556 | 0.01638 | -0.051 | 95.042
11.5 | 1.604 | 0.01736 | -0.051 | 92.379
12 | 1.648 | 0.01844 | -0.052 | 89.383
12.5 | 1.692 | 0.01962 | -0.052 | 86.222
13 | 1.732 | 0.02069 | -0.053 | 83.729
13.5 | 1.768 | 0.02266 | -0.053 | 78.03
14 | 1.801 | 0.02449 | -0.054 | 73.541
14.5 | 1.832 | 0.02635 | -0.054 | 69.536
15 | 1.86 | 0.0285 | -0.055 | 65.243
15.5 | 1.884 | 0.03052 | -0.055 | 61.742
16 | 1.905 | 0.03304 | -0.056 | 57.666
16.5 | 1.923 | 0.03565 | -0.056 | 53.937
17 | 1.937 | 0.03848 | -0.056 | 50.34
17.5 | 1.945 | 0.04223 | -0.056 | 46.058
18 | 1.947 | 0.04621 | -0.057 | 42.142
18.5 | 1.943 | 0.05106 | -0.057 | 38.062
19 | 1.935 | 0.05645 | -0.057 | 34.283
19.5 | 1.92 | 0.0625 | -0.057 | 30.728
20 | 1.901 | 0.06924 | -0.057 | 27.458

## 78. Re 5M Mach 0.25 (2)
BIGFOIL.COM POLAR EXPORT
GA 30-220
GA 30-220 |  |  |  | Cl Max: | 0.9526 | at alpha= | 9 | deg
XFOIL ncrit=9 |  |  |  | L/D Max: | 91.8803 | at alpha= | 7 | deg
Re: | 5000000 |  |  | Cd Min: | 0.06858 | at alpha= | -20 | deg
Mach: | 0.25 |  |  | Cl=0 at alpha= | -1.7974 | deg
|  |  |  | @ Cl=0.1, Cd= | 0.0061155
|  |  |  | @ Cl=0.4, Cd= | 0.0065219
|  |  |  | @ Cl=0.6, Cd= | 0.0068867
alpha (deg) | Cl | Cd | Cm | Cl/Cd
-20 | -1.3231 | 0.06858 | -0.0824 | -19.2928
-19.5 | -1.3521 | 0.05947 | -0.0859 | -22.7358
-19 | -1.3685 | 0.05199 | -0.0883 | -26.3224
-18.5 | -1.3831 | 0.04493 | -0.0902 | -30.7834
-18 | -1.3939 | 0.03848 | -0.0913 | -36.224
-17.5 | -1.3927 | 0.0336 | -0.0911 | -41.4494
-17 | -1.3871 | 0.02959 | -0.0898 | -46.8773
-16.5 | -1.3767 | 0.02642 | -0.0875 | -52.1083
-16 | -1.3317 | 0.02367 | -0.0899 | -56.2611
-15.5 | -1.3048 | 0.02105 | -0.0886 | -61.9857
-15 | -1.2266 | 0.01903 | -0.0954 | -64.4561
-14.5 | -1.1757 | 0.01761 | -0.0965 | -66.7632
-14 | -1.1172 | 0.01613 | -0.0989 | -69.2622
-13.5 | -1.0205 | 0.01482 | -0.108 | -68.8596
-13 | -0.9708 | 0.01379 | -0.1078 | -70.3988
-12 | -0.8923 | 0.01218 | -0.1024 | -73.2594
-11.5 | -0.8567 | 0.01152 | -0.0986 | -74.3663
-11 | -0.8178 | 0.01098 | -0.0951 | -74.4809
-10.5 | -0.7811 | 0.01044 | -0.091 | -74.818
-10 | -0.7433 | 0.01 | -0.087 | -74.33
-9.5 | -0.7041 | 0.00957 | -0.0831 | -73.5737
-9 | -0.6661 | 0.00919 | -0.0789 | -72.481
-8.5 | -0.6259 | 0.0088 | -0.0749 | -71.125
-7.5 | -0.5488 | 0.00807 | -0.0663 | -68.005
-7 | -0.5125 | 0.00783 | -0.0614 | -65.4534
-6.5 | -0.4692 | 0.0075 | -0.058 | -62.56
-6 | -0.4237 | 0.00721 | -0.055 | -58.7656
-5.5 | -0.3754 | 0.00701 | -0.0526 | -53.5521
-5 | -0.3259 | 0.00681 | -0.0503 | -47.8561
-4.5 | -0.2757 | 0.00662 | -0.0483 | -41.6465
-4 | -0.2247 | 0.00647 | -0.0464 | -34.7295
-3.5 | -0.1733 | 0.00635 | -0.0445 | -27.2913
-3 | -0.1217 | 0.00625 | -0.0428 | -19.472
-2.5 | -0.0706 | 0.00615 | -0.0409 | -11.4797
-2 | -0.0205 | 0.00606 | -0.0389 | -3.3828
-1.5 | 0.0301 | 0.00606 | -0.037 | 4.967
-1 | 0.0803 | 0.0061 | -0.035 | 13.1639
-0.5 | 0.1311 | 0.00614 | -0.0331 | 21.3518
0 | 0.1817 | 0.00616 | -0.0312 | 29.4968
0.5 | 0.2322 | 0.00621 | -0.0293 | 37.3913
1 | 0.2821 | 0.00627 | -0.0273 | 44.992
1.5 | 0.3307 | 0.00635 | -0.025 | 52.0787
2.5 | 0.4234 | 0.00658 | -0.0196 | 64.3465
3 | 0.468 | 0.00667 | -0.0165 | 70.1649
3.5 | 0.5058 | 0.00672 | -0.012 | 75.2679
4 | 0.5418 | 0.00676 | -0.0072 | 80.1479
4.5 | 0.5734 | 0.00679 | -0.0015 | 84.4477
5 | 0.6064 | 0.00691 | 0.0038 | 87.7569
5.5 | 0.6409 | 0.00715 | 0.0087 | 89.6364
6 | 0.677 | 0.00746 | 0.0132 | 90.7507
6.5 | 0.7141 | 0.00782 | 0.0173 | 91.3171
7 | 0.7525 | 0.00819 | 0.0212 | 91.8803
7.5 | 0.7872 | 0.00864 | 0.0255 | 91.1111
8 | 0.8217 | 0.00919 | 0.0296 | 89.4124
8.5 | 0.8625 | 0.00968 | 0.0324 | 89.1012
9 | 0.9526 | 0.01046 | 0.0246 | 91.0707

## 79. Re 5M Mach 0.50 (1)
BIGFOIL.COM POLAR EXPORT
GA 30-220
GA 30-220 |  |  |  | Cl Max: | 1.593 | at alpha= | 11.5 | deg
JavaFoil+Calcfoil stall+Eppler ext transition |  |  |  | L/D Max: | 96.972 | at alpha= | 5.5 | deg
Re: | 5000000 |  |  | Cd Min: | 0.00754 | at alpha= | -3.5 | deg
Mach: | 0.5 |  |  | Cl=0 at alpha= | -1.6554 | deg
|  |  |  | @ Cl=0.1, Cd= | 0.0079647
|  |  |  | @ Cl=0.4, Cd= | 0.008127
|  |  |  | @ Cl=0.6, Cd= | 0.0088255
alpha (deg) | Cl | Cd | Cm | Cl/Cd
-20 | -1.102 | 0.15282 | -0.005 | -7.21
-19.5 | -1.069 | 0.15022 | -0.005 | -7.118
-19 | -1.033 | 0.14611 | -0.005 | -7.067
-18.5 | -1.014 | 0.15111 | -0.006 | -6.708
-18 | -0.989 | 0.13644 | -0.007 | -7.25
-17.5 | -0.958 | 0.13233 | -0.007 | -7.238
-17 | -0.925 | 0.12714 | -0.007 | -7.278
-16.5 | -0.888 | 0.12703 | -0.007 | -6.993
-16 | -0.854 | 0.1238 | -0.008 | -6.902
-15.5 | -0.831 | 0.13066 | -0.008 | -6.362
-15 | -0.809 | 0.11334 | -0.01 | -7.136
-14.5 | -0.78 | 0.10612 | -0.01 | -7.352
-14 | -0.748 | 0.10263 | -0.01 | -7.285
-13.5 | -0.71 | 0.10375 | -0.01 | -6.846
-13 | -0.678 | 0.09877 | -0.01 | -6.861
-12.5 | -0.655 | 0.09434 | -0.012 | -6.943
-12 | -0.637 | 0.07701 | -0.014 | -8.273
-11.5 | -0.61 | 0.07144 | -0.014 | -8.535
-11 | -0.973 | 0.03232 | -0.019 | -30.114
-10.5 | -1.025 | 0.0248 | -0.02 | -41.31
-10 | -1.024 | 0.02088 | -0.021 | -49.059
-9.5 | -1.004 | 0.01805 | -0.022 | -55.613
-9 | -0.971 | 0.0159 | -0.023 | -61.086
-8.5 | -0.928 | 0.01435 | -0.024 | -64.657
-8 | -0.878 | 0.01318 | -0.025 | -66.627
-7.5 | -0.826 | 0.01144 | -0.026 | -72.234
-7 | -0.763 | 0.01147 | -0.027 | -66.502
-6.5 | -0.697 | 0.01012 | -0.028 | -68.9
-6 | -0.629 | 0.00957 | -0.029 | -65.714
-5.5 | -0.559 | 0.00856 | -0.03 | -65.276
-5 | -0.488 | 0.00838 | -0.031 | -58.226
-4.5 | -0.416 | 0.00829 | -0.032 | -50.252
-4 | -0.344 | 0.00775 | -0.033 | -44.398
-3.5 | -0.271 | 0.00754 | -0.033 | -35.987
-3 | -0.198 | 0.00797 | -0.034 | -24.848
-2.5 | -0.125 | 0.00784 | -0.035 | -15.894
-2 | -0.051 | 0.00804 | -0.036 | -6.326
-1.5 | 0.023 | 0.00803 | -0.037 | 2.865
-1 | 0.097 | 0.00797 | -0.038 | 12.153
-0.5 | 0.171 | 0.00784 | -0.039 | 21.779
0 | 0.247 | 0.00781 | -0.04 | 31.564
0.5 | 0.321 | 0.00798 | -0.041 | 40.173
1 | 0.395 | 0.0081 | -0.041 | 48.773
1.5 | 0.469 | 0.0085 | -0.042 | 55.139
2 | 0.543 | 0.00856 | -0.043 | 63.428
2.5 | 0.616 | 0.0089 | -0.044 | 69.229
3 | 0.689 | 0.00916 | -0.045 | 75.2
3.5 | 0.762 | 0.009 | -0.046 | 84.623
4 | 0.834 | 0.00931 | -0.047 | 89.595
4.5 | 0.906 | 0.01037 | -0.048 | 87.307
5 | 0.977 | 0.01092 | -0.048 | 89.453
5.5 | 1.047 | 0.01079 | -0.049 | 96.972
6 | 1.116 | 0.01163 | -0.05 | 95.886
6.5 | 1.159 | 0.01316 | -0.05 | 88.023
7 | 1.22 | 0.01384 | -0.051 | 88.153
7.5 | 1.28 | 0.01478 | -0.051 | 86.575
8 | 1.337 | 0.01588 | -0.052 | 84.208
8.5 | 1.392 | 0.01697 | -0.053 | 82.004
9 | 1.442 | 0.01848 | -0.053 | 78.059
9.5 | 1.487 | 0.01991 | -0.054 | 74.681
10 | 1.526 | 0.02188 | -0.054 | 69.765
10.5 | 1.559 | 0.02385 | -0.055 | 65.353
11 | 1.583 | 0.02614 | -0.055 | 60.537
11.5 | 1.593 | 0.02917 | -0.056 | 54.609
12 | 1.583 | 0.03396 | -0.056 | 46.611
12.5 | 1.543 | 0.04069 | -0.056 | 37.93
13 | 1.446 | 0.04936 | -0.055 | 29.294
13.5 | 0.961 | 0.0823 | -0.05 | 11.681
14 | 0.973 | 0.10027 | -0.048 | 9.704
14.5 | 0.976 | 0.12775 | -0.043 | 7.643
15 | 1.024 | 0.10686 | -0.048 | 9.582
15.5 | 1.059 | 0.10922 | -0.049 | 9.701
16 | 1.091 | 0.11409 | -0.05 | 9.56
16.5 | 1.09 | 0.15179 | -0.045 | 7.184

## 80. Re 5M Mach 0.50 (2)
BIGFOIL.COM POLAR EXPORT
GA 30-220
GA 30-220 |  |  |  | Cl Max: | 1.4311 | at alpha= | 15 | deg
XFOIL ncrit=9 |  |  |  | L/D Max: | 71.5991 | at alpha= | 5.5 | deg
Re: | 5000000 |  |  | Cd Min: | 0.14384 | at alpha= | 20 | deg
Mach: | 0.5 |  |  | Cl=0 at alpha= | -1.8048 | deg
|  |  |  | @ Cl=0.1, Cd= | 0.0066312
|  |  |  | @ Cl=0.4, Cd= | 0.0071286
|  |  |  | @ Cl=0.6, Cd= | 0.0084652
alpha (deg) | Cl | Cd | Cm | Cl/Cd
-18.5 | -0.793 | 0.13936 | -0.0625 | -5.6903
-18 | -0.8121 | 0.12896 | -0.0689 | -6.2973
-17.5 | -0.8334 | 0.11873 | -0.0749 | -7.0193
-17 | -0.8625 | 0.10813 | -0.0809 | -7.9765
-16.5 | -0.8956 | 0.09712 | -0.0876 | -9.2216
-16 | -0.9255 | 0.08459 | -0.0981 | -10.941
-15.5 | -0.9648 | 0.07384 | -0.1036 | -13.0661
-15 | -0.9817 | 0.06089 | -0.1179 | -16.1225
-14.5 | -1.0129 | 0.05142 | -0.1232 | -19.6986
-14 | -1.0402 | 0.04267 | -0.1272 | -24.3778
-13.5 | -1.0548 | 0.035 | -0.13 | -30.1371
-12.5 | -1.029 | 0.02411 | -0.1318 | -42.6794
-12 | -0.9726 | 0.02062 | -0.1343 | -47.1678
-11.5 | -0.9081 | 0.01792 | -0.1363 | -50.6752
-11 | -0.8537 | 0.01603 | -0.135 | -53.2564
-10.5 | -0.8039 | 0.01451 | -0.1322 | -55.4032
-10 | -0.7583 | 0.01324 | -0.1281 | -57.2734
-9.5 | -0.7134 | 0.01223 | -0.1234 | -58.332
-9 | -0.669 | 0.01138 | -0.1184 | -58.7873
-8.5 | -0.6269 | 0.01065 | -0.1127 | -58.8638
-8 | -0.5825 | 0.01 | -0.1072 | -58.25
-7.5 | -0.5395 | 0.00946 | -0.1014 | -57.0296
-7 | -0.4968 | 0.00892 | -0.0955 | -55.6951
-6.5 | -0.4556 | 0.00843 | -0.0893 | -54.0451
-6 | -0.4154 | 0.00797 | -0.0829 | -52.1205
-5.5 | -0.3735 | 0.0076 | -0.0767 | -49.1447
-5 | -0.3283 | 0.00734 | -0.071 | -44.7275
-4.5 | -0.285 | 0.00716 | -0.065 | -39.8045
-4 | -0.2329 | 0.00699 | -0.0609 | -33.319
-3.5 | -0.1794 | 0.00684 | -0.057 | -26.2281
-3 | -0.125 | 0.00672 | -0.0534 | -18.6012
-2.5 | -0.0717 | 0.00663 | -0.0497 | -10.8145
-2 | -0.0205 | 0.00661 | -0.0457 | -3.1014
-1.5 | 0.032 | 0.00659 | -0.042 | 4.8558
-1 | 0.0853 | 0.00662 | -0.0384 | 12.8852
-0.5 | 0.138 | 0.00666 | -0.0347 | 20.7207
0 | 0.1908 | 0.0067 | -0.0311 | 28.4776
0.5 | 0.2418 | 0.00675 | -0.0271 | 35.8222
1 | 0.2902 | 0.0068 | -0.0227 | 42.6765
1.5 | 0.3268 | 0.00685 | -0.0158 | 47.708
2 | 0.3666 | 0.00696 | -0.0097 | 52.6724
2.5 | 0.4082 | 0.00717 | -0.004 | 56.9317
3 | 0.448 | 0.00739 | 0.002 | 60.6225
3.5 | 0.4909 | 0.00762 | 0.0073 | 64.4226
4 | 0.5318 | 0.00791 | 0.0129 | 67.2314
4.5 | 0.5702 | 0.00822 | 0.0188 | 69.3674
5 | 0.6018 | 0.00848 | 0.0259 | 70.967
5.5 | 0.6358 | 0.00888 | 0.0323 | 71.5991
6 | 0.678 | 0.00951 | 0.037 | 71.2934
6.5 | 0.723 | 0.01028 | 0.0409 | 70.3307
7 | 0.7728 | 0.01119 | 0.0436 | 69.0617
7.5 | 0.831 | 0.01229 | 0.0444 | 67.6159
8 | 0.92 | 0.01371 | 0.0389 | 67.1043
8.5 | 0.9937 | 0.01517 | 0.0364 | 65.5043
9 | 1.0521 | 0.01664 | 0.0367 | 63.2272
9.5 | 1.1297 | 0.01825 | 0.0337 | 61.9014
10 | 1.2021 | 0.02037 | 0.0312 | 59.0133
11 | 1.3041 | 0.02516 | 0.0327 | 51.8323
11.5 | 1.3296 | 0.02773 | 0.0371 | 47.9481
12 | 1.3551 | 0.03056 | 0.041 | 44.3423
12.5 | 1.3755 | 0.03396 | 0.0445 | 40.5035
13 | 1.397 | 0.03751 | 0.0475 | 37.2434
13.5 | 1.4121 | 0.04168 | 0.0501 | 33.8796
14 | 1.4242 | 0.04626 | 0.0521 | 30.7869
14.5 | 1.4281 | 0.0516 | 0.0537 | 27.6764
15 | 1.4311 | 0.05723 | 0.0547 | 25.0061
15.5 | 1.4232 | 0.06387 | 0.0549 | 22.2828
16 | 1.4154 | 0.07072 | 0.0546 | 20.0141
16.5 | 1.3989 | 0.07849 | 0.0534 | 17.8227
17 | 1.3762 | 0.08705 | 0.0513 | 15.8093
17.5 | 1.3564 | 0.09561 | 0.0488 | 14.1868
18 | 1.3347 | 0.10461 | 0.0455 | 12.7588
18.5 | 1.3052 | 0.11462 | 0.0412 | 11.3872
19 | 1.2874 | 0.12383 | 0.0369 | 10.3965
19.5 | 1.2662 | 0.13358 | 0.0318 | 9.479
20 | 1.2437 | 0.14384 | 0.026 | 8.6464

## 81. Re 6M Mach 0.00 (1)
BIGFOIL.COM POLAR EXPORT
GA 30-220
GA 30-220 |  |  |  | Cl Max: | 2.07 | at alpha= | 20 | deg
JavaFoil+Calcfoil stall+Eppler ext transition |  |  |  | L/D Max: | 123.076 | at alpha= | 9.5 | deg
Re: | 6000000 |  |  | Cd Min: | 0.00691 | at alpha= | -2 | deg
Mach: | 0 |  |  | Cl=0 at alpha= | -1.6562 | deg
|  |  |  | @ Cl=0.1, Cd= | 0.0069575
|  |  |  | @ Cl=0.4, Cd= | 0.0073102
|  |  |  | @ Cl=0.6, Cd= | 0.0078435
alpha (deg) | Cl | Cd | Cm | Cl/Cd
-20 | -1.501 | 0.06993 | -0.005 | -21.456
-19.5 | -1.502 | 0.06307 | -0.006 | -23.82
-19 | -1.502 | 0.05681 | -0.006 | -26.44
-18.5 | -1.504 | 0.04963 | -0.007 | -30.312
-18 | -1.504 | 0.04283 | -0.007 | -35.126
-17.5 | -1.498 | 0.03805 | -0.008 | -39.383
-17 | -1.491 | 0.03342 | -0.009 | -44.613
-16.5 | -1.477 | 0.03023 | -0.01 | -48.842
-16 | -1.46 | 0.02727 | -0.01 | -53.549
-15.5 | -1.44 | 0.02484 | -0.011 | -57.953
-15 | -1.416 | 0.02264 | -0.012 | -62.549
-14.5 | -1.389 | 0.02076 | -0.012 | -66.892
-14 | -1.359 | 0.0191 | -0.013 | -71.112
-13.5 | -1.326 | 0.01758 | -0.014 | -75.383
-13 | -1.29 | 0.01628 | -0.015 | -79.244
-12.5 | -1.251 | 0.01519 | -0.015 | -82.373
-12 | -1.21 | 0.01415 | -0.016 | -85.568
-11.5 | -1.171 | 0.01277 | -0.017 | -91.731
-11 | -1.127 | 0.01174 | -0.018 | -95.98
-10.5 | -1.075 | 0.01124 | -0.018 | -95.618
-10 | -1.021 | 0.01077 | -0.019 | -94.796
-9.5 | -0.966 | 0.01033 | -0.02 | -93.457
-9 | -0.909 | 0.00998 | -0.021 | -91.05
-8.5 | -0.852 | 0.00958 | -0.021 | -88.872
-8 | -0.793 | 0.00896 | -0.022 | -88.455
-7.5 | -0.733 | 0.00933 | -0.023 | -78.595
-7 | -0.673 | 0.00853 | -0.024 | -78.93
-6.5 | -0.612 | 0.00822 | -0.024 | -74.51
-6 | -0.551 | 0.00794 | -0.025 | -69.341
-5.5 | -0.488 | 0.00758 | -0.026 | -64.39
-5 | -0.426 | 0.00738 | -0.027 | -57.668
-4.5 | -0.363 | 0.00735 | -0.027 | -49.316
-4 | -0.299 | 0.00739 | -0.028 | -40.502
-3.5 | -0.236 | 0.00732 | -0.029 | -32.2
-3 | -0.172 | 0.00705 | -0.03 | -24.403
-2.5 | -0.108 | 0.00701 | -0.03 | -15.416
-2 | -0.044 | 0.00691 | -0.031 | -6.385
-1.5 | 0.02 | 0.00696 | -0.032 | 2.867
-1 | 0.084 | 0.00695 | -0.033 | 12.093
-0.5 | 0.148 | 0.00698 | -0.034 | 21.233
0 | 0.214 | 0.00704 | -0.034 | 30.363
0.5 | 0.278 | 0.00711 | -0.035 | 39.118
1 | 0.343 | 0.00723 | -0.036 | 47.39
1.5 | 0.407 | 0.00732 | -0.037 | 55.546
2 | 0.471 | 0.0076 | -0.037 | 61.974
2.5 | 0.535 | 0.00737 | -0.038 | 72.633
3 | 0.599 | 0.00784 | -0.039 | 76.411
3.5 | 0.662 | 0.00806 | -0.04 | 82.155
4 | 0.726 | 0.00828 | -0.04 | 87.682
4.5 | 0.789 | 0.00849 | -0.041 | 92.903
5 | 0.852 | 0.00831 | -0.042 | 102.543
5.5 | 0.914 | 0.00896 | -0.043 | 102.015
6 | 0.976 | 0.00937 | -0.043 | 104.208
6.5 | 1.038 | 0.00967 | -0.044 | 107.303
7 | 1.099 | 0.01005 | -0.045 | 109.414
7.5 | 1.16 | 0.0104 | -0.046 | 111.482
8 | 1.22 | 0.01082 | -0.046 | 112.777
8.5 | 1.28 | 0.01124 | -0.047 | 113.822
9 | 1.339 | 0.01107 | -0.048 | 120.934
9.5 | 1.396 | 0.01134 | -0.049 | 123.076
10 | 1.453 | 0.01272 | -0.049 | 114.211
10.5 | 1.483 | 0.01355 | -0.049 | 109.452
11 | 1.529 | 0.01435 | -0.05 | 106.573
11.5 | 1.578 | 0.0151 | -0.05 | 104.491
12 | 1.626 | 0.01573 | -0.051 | 103.328
12.5 | 1.671 | 0.01663 | -0.051 | 100.512
13 | 1.715 | 0.01781 | -0.052 | 96.308
13.5 | 1.755 | 0.01889 | -0.052 | 92.944
14 | 1.793 | 0.02058 | -0.053 | 87.11
14.5 | 1.829 | 0.02203 | -0.053 | 83.017
15 | 1.864 | 0.02349 | -0.054 | 79.345
15.5 | 1.897 | 0.02507 | -0.054 | 75.651
16 | 1.927 | 0.0268 | -0.055 | 71.904
16.5 | 1.956 | 0.02851 | -0.055 | 68.604
17 | 1.982 | 0.03069 | -0.055 | 64.581
17.5 | 2.005 | 0.03289 | -0.056 | 60.952
18 | 2.025 | 0.03533 | -0.056 | 57.312
18.5 | 2.041 | 0.03813 | -0.056 | 53.533
19 | 2.054 | 0.04136 | -0.057 | 49.657
19.5 | 2.063 | 0.04455 | -0.057 | 46.314
20 | 2.07 | 0.04842 | -0.057 | 42.739

## 82. Re 6M Mach 0.00 (2)
BIGFOIL.COM POLAR EXPORT
GA 30-220
GA 30-220 |  |  |  | Cl Max: | 1.7066 | at alpha= | 20 | deg
XFOIL ncrit=9 |  |  |  | L/D Max: | 107.21 | at alpha= | 10.5 | deg
Re: | 6000000 |  |  | Cd Min: | 0.04585 | at alpha= | 20 | deg
Mach: | 0 |  |  | Cl=0 at alpha= | -1.7776 | deg
|  |  |  | @ Cl=0.1, Cd= | 0.0059174
|  |  |  | @ Cl=0.4, Cd= | 0.0062729
|  |  |  | @ Cl=0.6, Cd= | 0.0065406
alpha (deg) | Cl | Cd | Cm | Cl/Cd
-20 | -1.5146 | 0.03655 | -0.0814 | -41.4391
-19.5 | -1.5071 | 0.03262 | -0.0813 | -46.2017
-19 | -1.5002 | 0.02897 | -0.0805 | -51.7846
-18.5 | -1.4877 | 0.0261 | -0.079 | -57
-18 | -1.4732 | 0.02367 | -0.0769 | -62.2391
-17.5 | -1.4552 | 0.02178 | -0.0742 | -66.8136
-17 | -1.4206 | 0.02015 | -0.0739 | -70.5012
-16.5 | -1.3746 | 0.01842 | -0.0758 | -74.6254
-16 | -1.3421 | 0.01694 | -0.0743 | -79.2267
-15.5 | -1.2643 | 0.01585 | -0.081 | -79.7666
-15 | -1.2088 | 0.01493 | -0.0832 | -80.9645
-14.5 | -1.1048 | 0.0139 | -0.0948 | -79.482
-14 | -1.0404 | 0.01309 | -0.0984 | -79.4805
-13.5 | -1.0013 | 0.01236 | -0.0967 | -81.0113
-13 | -0.9649 | 0.01178 | -0.094 | -81.91
-12.5 | -0.9299 | 0.01121 | -0.0909 | -82.9527
-12 | -0.8947 | 0.01073 | -0.0876 | -83.383
-11.5 | -0.8598 | 0.01027 | -0.0841 | -83.7196
-11 | -0.8225 | 0.00986 | -0.0808 | -83.4178
-10.5 | -0.7857 | 0.00951 | -0.0772 | -82.6183
-10 | -0.7484 | 0.00913 | -0.0737 | -81.9715
-9.5 | -0.7107 | 0.00882 | -0.0702 | -80.5782
-9 | -0.6722 | 0.0085 | -0.0666 | -79.0824
-8.5 | -0.634 | 0.00822 | -0.063 | -77.129
-8 | -0.5976 | 0.00798 | -0.0589 | -74.8872
-7.5 | -0.5554 | 0.00769 | -0.056 | -72.2237
-7 | -0.5103 | 0.00741 | -0.0537 | -68.8664
-6.5 | -0.4656 | 0.00715 | -0.0512 | -65.1189
-6 | -0.4188 | 0.00689 | -0.0492 | -60.7837
-5.5 | -0.3703 | 0.00668 | -0.0475 | -55.4341
-5 | -0.3213 | 0.00653 | -0.0458 | -49.2037
-4.5 | -0.2721 | 0.00638 | -0.0442 | -42.6489
-4 | -0.2222 | 0.00624 | -0.0427 | -35.609
-3.5 | -0.1716 | 0.00613 | -0.0414 | -27.9935
-3 | -0.1212 | 0.00601 | -0.04 | -20.1664
-2.5 | -0.0709 | 0.00595 | -0.0386 | -11.916
-2 | -0.0222 | 0.00589 | -0.0369 | -3.7691
-1.5 | 0.0277 | 0.00587 | -0.0354 | 4.7189
-1 | 0.0773 | 0.00589 | -0.0338 | 13.1239
-0.5 | 0.127 | 0.00595 | -0.0323 | 21.3445
0 | 0.1765 | 0.00598 | -0.0307 | 29.5151
0.5 | 0.2267 | 0.00602 | -0.0293 | 37.6578
1 | 0.2763 | 0.00607 | -0.0278 | 45.5189
1.5 | 0.3249 | 0.00615 | -0.0261 | 52.8293
2 | 0.3721 | 0.00622 | -0.0241 | 59.8232
2.5 | 0.4196 | 0.00631 | -0.0222 | 66.4976
3 | 0.4659 | 0.00639 | -0.02 | 72.9108
3.5 | 0.5108 | 0.00651 | -0.0176 | 78.4639
4 | 0.5527 | 0.00658 | -0.0146 | 83.997
4.5 | 0.5827 | 0.00653 | -0.009 | 89.2343
5 | 0.6154 | 0.00655 | -0.0041 | 93.9542
5.5 | 0.6489 | 0.00671 | 0.0005 | 96.7064
6 | 0.686 | 0.00695 | 0.0044 | 98.705
6.5 | 0.7207 | 0.00724 | 0.0086 | 99.5442
7 | 0.7553 | 0.00756 | 0.0127 | 99.9074
7.5 | 0.7918 | 0.00793 | 0.0163 | 99.8487
8 | 0.8253 | 0.00831 | 0.0203 | 99.3141
8.5 | 0.8603 | 0.00868 | 0.024 | 99.1129
9 | 0.8938 | 0.00908 | 0.0278 | 98.4361
9.5 | 0.9789 | 0.00966 | 0.0204 | 101.3354
10 | 1.0862 | 0.01028 | 0.0083 | 105.6615
10.5 | 1.1718 | 0.01093 | 0.0009 | 107.2095
11 | 1.23 | 0.01162 | -0.0008 | 105.852
11.5 | 1.2794 | 0.01251 | -0.0012 | 102.2702
12 | 1.3383 | 0.01323 | -0.0033 | 101.1565
12.5 | 1.3777 | 0.01417 | -0.0021 | 97.2265
13 | 1.4062 | 0.01509 | 0.0013 | 93.1875
13.5 | 1.4318 | 0.01625 | 0.0047 | 88.1108
14 | 1.4623 | 0.01734 | 0.0073 | 84.331
14.5 | 1.4896 | 0.01872 | 0.0098 | 79.5726
15 | 1.5189 | 0.02009 | 0.0119 | 75.6048
15.5 | 1.5426 | 0.02185 | 0.0142 | 70.5995
16 | 1.5703 | 0.02349 | 0.0159 | 66.8497
16.5 | 1.5931 | 0.02549 | 0.0178 | 62.499
17 | 1.6166 | 0.02754 | 0.0195 | 58.7001
17.5 | 1.6375 | 0.02988 | 0.021 | 54.8025
18 | 1.6534 | 0.03266 | 0.0225 | 50.6246
18.5 | 1.672 | 0.03538 | 0.0236 | 47.2583
19 | 1.6842 | 0.03869 | 0.0247 | 43.5306
19.5 | 1.6963 | 0.04213 | 0.0255 | 40.2635
20 | 1.7066 | 0.04585 | 0.026 | 37.2214

## 83. Re 6M Mach 0.10 (1)
BIGFOIL.COM POLAR EXPORT
GA 30-220
GA 30-220 |  |  |  | Cl Max: | 2.051 | at alpha= | 20 | deg
JavaFoil+Calcfoil stall+Eppler ext transition |  |  |  | L/D Max: | 122.232 | at alpha= | 9.5 | deg
Re: | 6000000 |  |  | Cd Min: | 0.00692 | at alpha= | -1.5 | deg
Mach: | 0.1 |  |  | Cl=0 at alpha= | -1.6562 | deg
|  |  |  | @ Cl=0.1, Cd= | 0.007017
|  |  |  | @ Cl=0.4, Cd= | 0.0073279
|  |  |  | @ Cl=0.6, Cd= | 0.0078653
alpha (deg) | Cl | Cd | Cm | Cl/Cd
-20 | -1.472 | 0.07345 | -0.005 | -20.04
-19.5 | -1.476 | 0.06627 | -0.006 | -22.278
-19 | -1.477 | 0.06067 | -0.006 | -24.346
-18.5 | -1.479 | 0.05425 | -0.007 | -27.256
-18 | -1.481 | 0.04692 | -0.007 | -31.565
-17.5 | -1.481 | 0.04037 | -0.008 | -36.693
-17 | -1.477 | 0.03516 | -0.009 | -42.011
-16.5 | -1.465 | 0.03165 | -0.01 | -46.303
-16 | -1.452 | 0.02832 | -0.01 | -51.283
-15.5 | -1.433 | 0.02573 | -0.011 | -55.704
-15 | -1.411 | 0.0236 | -0.012 | -59.773
-14.5 | -1.385 | 0.02157 | -0.012 | -64.237
-14 | -1.356 | 0.0198 | -0.013 | -68.486
-13.5 | -1.325 | 0.01806 | -0.014 | -73.354
-13 | -1.289 | 0.01679 | -0.015 | -76.78
-12.5 | -1.252 | 0.01548 | -0.015 | -80.884
-12 | -1.212 | 0.01438 | -0.016 | -84.28
-11.5 | -1.171 | 0.01307 | -0.017 | -89.63
-11 | -1.13 | 0.01194 | -0.018 | -94.704
-10.5 | -1.079 | 0.01135 | -0.019 | -95.06
-10 | -1.025 | 0.01086 | -0.019 | -94.321
-9.5 | -0.969 | 0.01047 | -0.02 | -92.622
-9 | -0.913 | 0.01007 | -0.021 | -90.632
-8.5 | -0.855 | 0.00973 | -0.022 | -87.912
-8 | -0.796 | 0.00897 | -0.022 | -88.812
-7.5 | -0.737 | 0.00935 | -0.023 | -78.782
-7 | -0.676 | 0.00863 | -0.024 | -78.329
-6.5 | -0.615 | 0.00828 | -0.025 | -74.294
-6 | -0.553 | 0.008 | -0.025 | -69.141
-5.5 | -0.491 | 0.0074 | -0.026 | -66.271
-5 | -0.428 | 0.00762 | -0.027 | -56.129
-4.5 | -0.364 | 0.00737 | -0.028 | -49.409
-4 | -0.301 | 0.00726 | -0.028 | -41.429
-3.5 | -0.237 | 0.00723 | -0.029 | -32.776
-3 | -0.173 | 0.00712 | -0.03 | -24.267
-2.5 | -0.109 | 0.00726 | -0.031 | -14.976
-2 | -0.044 | 0.00698 | -0.031 | -6.353
-1.5 | 0.02 | 0.00692 | -0.032 | 2.899
-1 | 0.085 | 0.00701 | -0.033 | 12.048
-0.5 | 0.149 | 0.00704 | -0.034 | 21.141
0 | 0.215 | 0.00706 | -0.035 | 30.443
0.5 | 0.28 | 0.00713 | -0.035 | 39.231
1 | 0.344 | 0.00719 | -0.036 | 47.902
1.5 | 0.409 | 0.00735 | -0.037 | 55.627
2 | 0.473 | 0.00763 | -0.038 | 62.055
2.5 | 0.538 | 0.00772 | -0.038 | 69.671
3 | 0.602 | 0.00787 | -0.039 | 76.483
3.5 | 0.666 | 0.00813 | -0.04 | 81.859
4 | 0.729 | 0.00836 | -0.041 | 87.287
4.5 | 0.793 | 0.00812 | -0.041 | 97.592
5 | 0.856 | 0.00834 | -0.042 | 102.597
5.5 | 0.919 | 0.00918 | -0.043 | 100.073
6 | 0.981 | 0.00957 | -0.044 | 102.538
6.5 | 1.043 | 0.00973 | -0.044 | 107.15
7 | 1.104 | 0.01008 | -0.045 | 109.543
7.5 | 1.165 | 0.0105 | -0.046 | 110.944
8 | 1.226 | 0.01093 | -0.047 | 112.118
8.5 | 1.285 | 0.01137 | -0.047 | 113.067
9 | 1.345 | 0.01119 | -0.048 | 120.211
9.5 | 1.402 | 0.01147 | -0.049 | 122.232
10 | 1.459 | 0.01284 | -0.05 | 113.584
10.5 | 1.484 | 0.01388 | -0.049 | 106.924
11 | 1.534 | 0.01454 | -0.05 | 105.522
11.5 | 1.583 | 0.01536 | -0.05 | 103.015
12 | 1.63 | 0.01597 | -0.051 | 102.032
12.5 | 1.675 | 0.0169 | -0.051 | 99.13
13 | 1.719 | 0.01812 | -0.052 | 94.848
13.5 | 1.758 | 0.01932 | -0.052 | 90.988
14 | 1.795 | 0.02099 | -0.053 | 85.509
14.5 | 1.831 | 0.02247 | -0.053 | 81.489
15 | 1.865 | 0.02412 | -0.054 | 77.324
15.5 | 1.897 | 0.02578 | -0.054 | 73.572
16 | 1.926 | 0.02744 | -0.055 | 70.191
16.5 | 1.954 | 0.02944 | -0.055 | 66.367
17 | 1.979 | 0.03152 | -0.055 | 62.77
17.5 | 2 | 0.03385 | -0.056 | 59.087
18 | 2.018 | 0.03639 | -0.056 | 55.458
18.5 | 2.031 | 0.03963 | -0.056 | 51.256
19 | 2.043 | 0.04265 | -0.057 | 47.899
19.5 | 2.049 | 0.04653 | -0.057 | 44.038
20 | 2.051 | 0.0509 | -0.057 | 40.293

## 84. Re 6M Mach 0.10 (2)
BIGFOIL.COM POLAR EXPORT
GA 30-220
GA 30-220 |  |  |  | Cl Max: | 1.6974 | at alpha= | 20 | deg
XFOIL ncrit=9 |  |  |  | L/D Max: | 105.587 | at alpha= | 10.5 | deg
Re: | 6000000 |  |  | Cd Min: | 0.04851 | at alpha= | 20 | deg
Mach: | 0.1 |  |  | Cl=0 at alpha= | -1.7794 | deg
|  |  |  | @ Cl=0.1, Cd= | 0.0059369
|  |  |  | @ Cl=0.4, Cd= | 0.0062948
|  |  |  | @ Cl=0.6, Cd= | 0.0065854
alpha (deg) | Cl | Cd | Cm | Cl/Cd
-14.5 | -1.1213 | 0.01428 | -0.0943 | -78.5224
-14 | -1.046 | 0.0134 | -0.0999 | -78.0597
-13.5 | -1.0041 | 0.01259 | -0.0987 | -79.7538
-13 | -0.9658 | 0.01201 | -0.0963 | -80.4163
-12.5 | -0.9315 | 0.01137 | -0.0931 | -81.9261
-12 | -0.8957 | 0.01088 | -0.0898 | -82.3254
-11.5 | -0.8607 | 0.01039 | -0.0862 | -82.8393
-11 | -0.8227 | 0.00998 | -0.0829 | -82.4349
-10.5 | -0.7869 | 0.00959 | -0.0791 | -82.0542
-10 | -0.7486 | 0.00921 | -0.0756 | -81.2812
-9.5 | -0.7107 | 0.0089 | -0.072 | -79.8539
-9 | -0.672 | 0.00857 | -0.0684 | -78.4131
-8.5 | -0.6336 | 0.00827 | -0.0647 | -76.6143
-8 | -0.5966 | 0.00801 | -0.0606 | -74.4819
-7.5 | -0.5567 | 0.00773 | -0.0571 | -72.0181
-7 | -0.5114 | 0.00745 | -0.0547 | -68.6443
-6.5 | -0.4671 | 0.00717 | -0.0521 | -65.1464
-6 | -0.4201 | 0.00692 | -0.05 | -60.7081
-5.5 | -0.3716 | 0.00671 | -0.0481 | -55.38
-5 | -0.3225 | 0.00654 | -0.0464 | -49.3119
-4.5 | -0.273 | 0.0064 | -0.0448 | -42.6562
-4 | -0.2229 | 0.00626 | -0.0432 | -35.607
-3.5 | -0.1721 | 0.00615 | -0.0418 | -27.9837
-3 | -0.1216 | 0.00604 | -0.0403 | -20.1325
-2.5 | -0.0712 | 0.00596 | -0.0389 | -11.9463
-2 | -0.0221 | 0.00591 | -0.0371 | -3.7394
-1.5 | 0.028 | 0.00589 | -0.0356 | 4.7538
-1 | 0.0776 | 0.00591 | -0.034 | 13.1303
-0.5 | 0.1276 | 0.00597 | -0.0324 | 21.3735
0 | 0.1775 | 0.006 | -0.0308 | 29.5833
0.5 | 0.2278 | 0.00603 | -0.0294 | 37.7778
1 | 0.2775 | 0.00609 | -0.0278 | 45.5665
1.5 | 0.3263 | 0.00617 | -0.026 | 52.8849
2 | 0.3733 | 0.00625 | -0.0239 | 59.728
2.5 | 0.421 | 0.00633 | -0.0219 | 66.5087
3 | 0.4673 | 0.00641 | -0.0197 | 72.9017
3.5 | 0.512 | 0.00653 | -0.0171 | 78.4074
4 | 0.5525 | 0.00661 | -0.0137 | 83.5855
4.5 | 0.5824 | 0.00658 | -0.0081 | 88.5106
5 | 0.6151 | 0.00659 | -0.0031 | 93.3384
5.5 | 0.6489 | 0.00675 | 0.0016 | 96.1333
6 | 0.6857 | 0.00699 | 0.0056 | 98.0973
6.5 | 0.7213 | 0.00729 | 0.0097 | 98.9438
7 | 0.7557 | 0.00762 | 0.0139 | 99.1732
8 | 0.8259 | 0.0084 | 0.0216 | 98.3214
8.5 | 0.8608 | 0.0088 | 0.0253 | 97.8182
9 | 0.8951 | 0.00923 | 0.029 | 96.9772
9.5 | 0.9964 | 0.00989 | 0.0182 | 100.7482
10 | 1.0912 | 0.01048 | 0.0091 | 104.1221
10.5 | 1.1773 | 0.01115 | 0.0017 | 105.5874
11 | 1.2253 | 0.0119 | 0.0021 | 102.9664
11.5 | 1.2852 | 0.01276 | -0.0003 | 100.721
12 | 1.3429 | 0.01359 | -0.0022 | 98.8153
12.5 | 1.38 | 0.01452 | -0.0003 | 95.0413
13 | 1.4085 | 0.0155 | 0.0031 | 90.871
13.5 | 1.4349 | 0.01669 | 0.0065 | 85.9736
14 | 1.4641 | 0.01791 | 0.0091 | 81.7476
14.5 | 1.4906 | 0.01941 | 0.0117 | 76.7955
15 | 1.5205 | 0.02081 | 0.0138 | 73.0658
15.5 | 1.5447 | 0.02263 | 0.0161 | 68.2589
16 | 1.5725 | 0.02434 | 0.0178 | 64.6056
16.5 | 1.5927 | 0.02659 | 0.0199 | 59.8985
17 | 1.6155 | 0.02882 | 0.0215 | 56.0548
17.5 | 1.6344 | 0.0314 | 0.023 | 52.051
18 | 1.6516 | 0.03422 | 0.0244 | 48.2642
18.5 | 1.6683 | 0.0372 | 0.0255 | 44.8468
19 | 1.6777 | 0.04085 | 0.0266 | 41.0698
19.5 | 1.6909 | 0.04434 | 0.0273 | 38.1349
20 | 1.6974 | 0.04851 | 0.0278 | 34.9907

## 85. Re 6M Mach 0.25 (1)
BIGFOIL.COM POLAR EXPORT
GA 30-220
GA 30-220 |  |  |  | Cl Max: | 1.949 | at alpha= | 18 | deg
JavaFoil+Calcfoil stall+Eppler ext transition |  |  |  | L/D Max: | 112.313 | at alpha= | 9 | deg
Re: | 6000000 |  |  | Cd Min: | 0.00704 | at alpha= | -1.5 | deg
Mach: | 0.25 |  |  | Cl=0 at alpha= | -1.6567 | deg
|  |  |  | @ Cl=0.1, Cd= | 0.0071441
|  |  |  | @ Cl=0.4, Cd= | 0.0074636
|  |  |  | @ Cl=0.6, Cd= | 0.0080236
alpha (deg) | Cl | Cd | Cm | Cl/Cd
-20 | -1.235 | 0.1021 | -0.005 | -12.096
-19.5 | -1.262 | 0.0936 | -0.005 | -13.484
-19 | -1.287 | 0.08483 | -0.006 | -15.17
-18.5 | -1.31 | 0.07522 | -0.007 | -17.414
-18 | -1.329 | 0.06707 | -0.007 | -19.812
-17.5 | -1.343 | 0.05953 | -0.008 | -22.562
-17 | -1.354 | 0.05253 | -0.009 | -25.777
-16.5 | -1.362 | 0.04584 | -0.009 | -29.718
-16 | -1.371 | 0.03855 | -0.01 | -35.559
-15.5 | -1.37 | 0.03376 | -0.011 | -40.593
-15 | -1.365 | 0.02944 | -0.012 | -46.366
-14.5 | -1.353 | 0.0261 | -0.013 | -51.832
-14 | -1.334 | 0.02343 | -0.013 | -56.948
-13.5 | -1.31 | 0.02125 | -0.014 | -61.658
-13 | -1.281 | 0.0194 | -0.015 | -66.068
-12.5 | -1.25 | 0.01779 | -0.016 | -70.226
-12 | -1.215 | 0.01623 | -0.016 | -74.885
-11.5 | -1.177 | 0.01457 | -0.017 | -80.785
-11 | -1.135 | 0.01384 | -0.018 | -81.965
-10.5 | -1.096 | 0.0127 | -0.019 | -86.346
-10 | -1.044 | 0.01151 | -0.02 | -90.699
-9.5 | -0.989 | 0.011 | -0.021 | -89.918
-9 | -0.933 | 0.01058 | -0.021 | -88.145
-8.5 | -0.875 | 0.01006 | -0.022 | -86.936
-8 | -0.815 | 0.00976 | -0.023 | -83.511
-7.5 | -0.755 | 0.00977 | -0.024 | -77.262
-7 | -0.693 | 0.0089 | -0.024 | -77.902
-6.5 | -0.631 | 0.00849 | -0.025 | -74.289
-6 | -0.568 | 0.00777 | -0.026 | -73.066
-5.5 | -0.504 | 0.0076 | -0.027 | -66.225
-5 | -0.439 | 0.0076 | -0.028 | -57.745
-4.5 | -0.374 | 0.00744 | -0.028 | -50.28
-4 | -0.309 | 0.00742 | -0.029 | -41.636
-3.5 | -0.243 | 0.00738 | -0.03 | -32.954
-3 | -0.178 | 0.00744 | -0.031 | -23.867
-2.5 | -0.112 | 0.00734 | -0.031 | -15.207
-2 | -0.046 | 0.00731 | -0.032 | -6.234
-1.5 | 0.021 | 0.00704 | -0.033 | 2.925
-1 | 0.087 | 0.00715 | -0.034 | 12.148
-0.5 | 0.153 | 0.00712 | -0.035 | 21.478
0 | 0.221 | 0.00719 | -0.035 | 30.689
0.5 | 0.287 | 0.00726 | -0.036 | 39.568
1 | 0.354 | 0.00738 | -0.037 | 47.905
1.5 | 0.42 | 0.0075 | -0.038 | 55.989
2 | 0.486 | 0.0078 | -0.039 | 62.359
2.5 | 0.552 | 0.0079 | -0.039 | 69.941
3 | 0.618 | 0.00807 | -0.04 | 76.583
3.5 | 0.684 | 0.00786 | -0.041 | 86.954
4 | 0.749 | 0.00812 | -0.042 | 92.217
4.5 | 0.814 | 0.0084 | -0.043 | 96.852
5 | 0.879 | 0.00858 | -0.043 | 102.462
5.5 | 0.943 | 0.00896 | -0.044 | 105.263
6 | 1.007 | 0.00995 | -0.045 | 101.198
6.5 | 1.07 | 0.01053 | -0.046 | 101.578
7 | 1.133 | 0.01061 | -0.046 | 106.719
7.5 | 1.195 | 0.01099 | -0.047 | 108.695
8 | 1.256 | 0.01147 | -0.048 | 109.478
8.5 | 1.317 | 0.01195 | -0.049 | 110.196
9 | 1.377 | 0.01226 | -0.05 | 112.313
9.5 | 1.411 | 0.01337 | -0.049 | 105.532
10 | 1.459 | 0.01421 | -0.05 | 102.692
10.5 | 1.51 | 0.015 | -0.05 | 100.667
11 | 1.559 | 0.01585 | -0.051 | 98.372
11.5 | 1.606 | 0.01678 | -0.051 | 95.686
12 | 1.651 | 0.01765 | -0.052 | 93.537
12.5 | 1.694 | 0.01896 | -0.053 | 89.347
13 | 1.734 | 0.02041 | -0.053 | 84.975
13.5 | 1.77 | 0.02194 | -0.054 | 80.661
14 | 1.803 | 0.02388 | -0.054 | 75.512
14.5 | 1.834 | 0.02576 | -0.054 | 71.168
15 | 1.862 | 0.02772 | -0.055 | 67.166
15.5 | 1.886 | 0.02991 | -0.055 | 63.055
16 | 1.907 | 0.03208 | -0.056 | 59.449
16.5 | 1.926 | 0.03456 | -0.056 | 55.725
17 | 1.94 | 0.03749 | -0.056 | 51.733
17.5 | 1.948 | 0.0408 | -0.057 | 47.747
18 | 1.949 | 0.0452 | -0.057 | 43.122
18.5 | 1.947 | 0.04968 | -0.057 | 39.182
19 | 1.938 | 0.05492 | -0.057 | 35.288
19.5 | 1.924 | 0.06085 | -0.057 | 31.61
20 | 1.905 | 0.0674 | -0.057 | 28.261

## 86. Re 6M Mach 0.25 (2)
BIGFOIL.COM POLAR EXPORT
GA 30-220
GA 30-220 |  |  |  | Cl Max: | 1.6459 | at alpha= | 19.5 | deg
XFOIL ncrit=9 |  |  |  | L/D Max: | 97.2285 | at alpha= | 10 | deg
Re: | 6000000 |  |  | Cd Min: | 0.06388 | at alpha= | 20 | deg
Mach: | 0.25 |  |  | Cl=0 at alpha= | -1.7832 | deg
|  |  |  | @ Cl=0.1, Cd= | 0.0060421
|  |  |  | @ Cl=0.4, Cd= | 0.0064206
|  |  |  | @ Cl=0.6, Cd= | 0.0068437
alpha (deg) | Cl | Cd | Cm | Cl/Cd
-20 | -1.3766 | 0.06287 | -0.0852 | -21.896
-19.5 | -1.4006 | 0.05456 | -0.0881 | -25.6708
-19 | -1.4172 | 0.04722 | -0.0902 | -30.0127
-18.5 | -1.4243 | 0.04103 | -0.0915 | -34.7136
-18 | -1.4222 | 0.03598 | -0.0918 | -39.5275
-17.5 | -1.4182 | 0.03157 | -0.0911 | -44.9224
-17 | -1.4144 | 0.0277 | -0.0891 | -51.0614
-16.5 | -1.3827 | 0.02456 | -0.0902 | -56.2989
-16 | -1.3333 | 0.02207 | -0.0928 | -60.4123
-15.5 | -1.2855 | 0.01991 | -0.0942 | -64.5655
-15 | -1.2372 | 0.01818 | -0.0955 | -68.0528
-14.5 | -1.1887 | 0.0168 | -0.0959 | -70.756
-14 | -1.1189 | 0.01548 | -0.0999 | -72.2804
-13.5 | -1.0298 | 0.01421 | -0.1075 | -72.4701
-13 | -0.9804 | 0.01326 | -0.1071 | -73.9367
-12.5 | -0.9396 | 0.01246 | -0.1046 | -75.4093
-12 | -0.9025 | 0.01174 | -0.1013 | -76.8739
-11.5 | -0.8642 | 0.01115 | -0.0977 | -77.5067
-11 | -0.8278 | 0.01057 | -0.0937 | -78.316
-10.5 | -0.7901 | 0.01012 | -0.0897 | -78.0731
-10 | -0.7503 | 0.00967 | -0.086 | -77.5905
-9.5 | -0.7131 | 0.00928 | -0.0817 | -76.8427
-9 | -0.6733 | 0.00889 | -0.0777 | -75.7368
-8.5 | -0.6335 | 0.00856 | -0.0737 | -74.007
-8 | -0.5931 | 0.00821 | -0.0697 | -72.2412
-7.5 | -0.5551 | 0.00791 | -0.0652 | -70.177
-7 | -0.5168 | 0.00765 | -0.0606 | -67.5556
-6.5 | -0.4726 | 0.00736 | -0.0574 | -64.212
-6 | -0.427 | 0.00709 | -0.0544 | -60.2257
-5.5 | -0.3779 | 0.00686 | -0.0521 | -55.0875
-5 | -0.3288 | 0.00664 | -0.0498 | -49.5181
-4.5 | -0.278 | 0.00649 | -0.0478 | -42.8351
-4 | -0.2266 | 0.00636 | -0.046 | -35.6289
-3.5 | -0.1749 | 0.00626 | -0.0442 | -27.9393
-3 | -0.1233 | 0.00616 | -0.0425 | -20.0162
-2.5 | -0.0722 | 0.00607 | -0.0406 | -11.8946
-2 | -0.0219 | 0.00599 | -0.0387 | -3.6561
-1.5 | 0.0286 | 0.00601 | -0.0367 | 4.7587
-1 | 0.0793 | 0.00603 | -0.0348 | 13.1509
-0.5 | 0.1308 | 0.00606 | -0.0331 | 21.5842
0 | 0.1821 | 0.00608 | -0.0313 | 29.9507
0.5 | 0.2332 | 0.00612 | -0.0295 | 38.1046
1 | 0.2835 | 0.00618 | -0.0276 | 45.8738
1.5 | 0.3325 | 0.00626 | -0.0254 | 53.115
2 | 0.379 | 0.00639 | -0.0227 | 59.3114
2.5 | 0.4271 | 0.00646 | -0.0203 | 66.1146
3 | 0.4727 | 0.00653 | -0.0174 | 72.389
3.5 | 0.5123 | 0.00662 | -0.0133 | 77.3867
4 | 0.5484 | 0.0067 | -0.0084 | 81.8507
4.5 | 0.5822 | 0.00681 | -0.0032 | 85.4919
5 | 0.6139 | 0.00687 | 0.0023 | 89.3595
5.5 | 0.6475 | 0.00701 | 0.0075 | 92.368
6 | 0.6848 | 0.00727 | 0.0118 | 94.1953
6.5 | 0.7214 | 0.00761 | 0.0161 | 94.7963
7 | 0.7576 | 0.00799 | 0.0203 | 94.8185
7.5 | 0.7943 | 0.00844 | 0.0243 | 94.1114
8 | 0.8301 | 0.00894 | 0.0283 | 92.8523
8.5 | 0.869 | 0.00947 | 0.0315 | 91.7635
9 | 0.9208 | 0.01008 | 0.0318 | 91.3492
9.5 | 1.0461 | 0.01088 | 0.0169 | 96.1489
10 | 1.1191 | 0.01151 | 0.013 | 97.2285
10.5 | 1.2047 | 0.01243 | 0.0064 | 96.9187
11 | 1.2503 | 0.01349 | 0.0076 | 92.6835
11.5 | 1.3129 | 0.01449 | 0.0053 | 90.6073
12 | 1.3591 | 0.01569 | 0.0058 | 86.6221
12.5 | 1.389 | 0.01684 | 0.0095 | 82.4822
13 | 1.4153 | 0.01826 | 0.0132 | 77.5082
13.5 | 1.4465 | 0.01963 | 0.0161 | 73.6882
14 | 1.4721 | 0.02144 | 0.0191 | 68.6614
14.5 | 1.5003 | 0.02326 | 0.0215 | 64.5013
15 | 1.5238 | 0.02548 | 0.024 | 59.8038
15.5 | 1.5497 | 0.02767 | 0.0261 | 56.0065
16 | 1.5692 | 0.03041 | 0.0282 | 51.6014
16.5 | 1.5908 | 0.03313 | 0.03 | 48.0169
17 | 1.6054 | 0.03649 | 0.0317 | 43.9956
17.5 | 1.6223 | 0.03982 | 0.033 | 40.7408
18 | 1.634 | 0.04365 | 0.0341 | 37.4341
18.5 | 1.64 | 0.04812 | 0.0349 | 34.0815
19 | 1.6456 | 0.05277 | 0.0354 | 31.1844
19.5 | 1.6459 | 0.05808 | 0.0355 | 28.3385
20 | 1.6419 | 0.06388 | 0.0352 | 25.7029

## 87. Re 6M Mach 0.50 (1)
BIGFOIL.COM POLAR EXPORT
GA 30-220
GA 30-220 |  |  |  | Cl Max: | 1.594 | at alpha= | 11.5 | deg
JavaFoil+Calcfoil stall+Eppler ext transition |  |  |  | L/D Max: | 97.631 | at alpha= | 5.5 | deg
Re: | 6000000 |  |  | Cd Min: | 0.0077 | at alpha= | 0 | deg
Mach: | 0.5 |  |  | Cl=0 at alpha= | -1.6554 | deg
|  |  |  | @ Cl=0.1, Cd= | 0.0079223
|  |  |  | @ Cl=0.4, Cd= | 0.0080623
|  |  |  | @ Cl=0.6, Cd= | 0.0086049
alpha (deg) | Cl | Cd | Cm | Cl/Cd
-20 | -1.107 | 0.1479 | -0.005 | -7.482
-19.5 | -1.073 | 0.14368 | -0.005 | -7.466
-19 | -1.037 | 0.14386 | -0.005 | -7.21
-18.5 | -1.015 | 0.14862 | -0.006 | -6.828
-18 | -0.993 | 0.13198 | -0.007 | -7.521
-17.5 | -0.962 | 0.1261 | -0.007 | -7.626
-17 | -0.929 | 0.1231 | -0.008 | -7.547
-16.5 | -0.894 | 0.1214 | -0.008 | -7.367
-16 | -0.858 | 0.12114 | -0.008 | -7.083
-15.5 | -0.833 | 0.12747 | -0.009 | -6.534
-15 | -0.811 | 0.11109 | -0.01 | -7.297
-14.5 | -0.782 | 0.10303 | -0.01 | -7.588
-14 | -0.751 | 0.09868 | -0.011 | -7.608
-13.5 | -0.713 | 0.10001 | -0.01 | -7.128
-13 | -0.679 | 0.09664 | -0.01 | -7.03
-12.5 | -0.658 | 0.09103 | -0.012 | -7.224
-12 | -0.641 | 0.07284 | -0.014 | -8.801
-11.5 | -0.613 | 0.06798 | -0.015 | -9.023
-11 | -0.978 | 0.03078 | -0.019 | -31.767
-10.5 | -1.028 | 0.02361 | -0.02 | -43.543
-10 | -1.026 | 0.02018 | -0.021 | -50.851
-9.5 | -1.006 | 0.01741 | -0.022 | -57.742
-9 | -0.973 | 0.01537 | -0.023 | -63.303
-8.5 | -0.93 | 0.01395 | -0.024 | -66.617
-8 | -0.883 | 0.01272 | -0.025 | -69.387
-7.5 | -0.826 | 0.0112 | -0.026 | -73.809
-7 | -0.763 | 0.01012 | -0.027 | -75.427
-6.5 | -0.697 | 0.00999 | -0.028 | -69.805
-6 | -0.629 | 0.00881 | -0.029 | -71.33
-5.5 | -0.559 | 0.0083 | -0.03 | -67.314
-5 | -0.488 | 0.00889 | -0.031 | -54.907
-4.5 | -0.416 | 0.00823 | -0.032 | -50.605
-4 | -0.344 | 0.0081 | -0.033 | -42.47
-3.5 | -0.271 | 0.00788 | -0.033 | -34.439
-3 | -0.198 | 0.00791 | -0.034 | -25.051
-2.5 | -0.125 | 0.00776 | -0.035 | -16.059
-2 | -0.051 | 0.00792 | -0.036 | -6.417
-1.5 | 0.023 | 0.00792 | -0.037 | 2.903
-1 | 0.097 | 0.00793 | -0.038 | 12.225
-0.5 | 0.171 | 0.00774 | -0.039 | 22.07
0 | 0.247 | 0.0077 | -0.04 | 32.032
0.5 | 0.321 | 0.00783 | -0.041 | 40.947
1 | 0.395 | 0.00804 | -0.041 | 49.085
1.5 | 0.469 | 0.00837 | -0.042 | 56.011
2 | 0.543 | 0.00791 | -0.043 | 68.617
2.5 | 0.616 | 0.0088 | -0.044 | 70.017
3 | 0.689 | 0.00915 | -0.045 | 75.284
3.5 | 0.762 | 0.00886 | -0.046 | 85.983
4 | 0.834 | 0.00918 | -0.047 | 90.832
4.5 | 0.906 | 0.00953 | -0.048 | 95.059
5 | 0.977 | 0.01083 | -0.048 | 90.158
5.5 | 1.047 | 0.01072 | -0.049 | 97.631
6 | 1.116 | 0.01149 | -0.05 | 97.131
6.5 | 1.16 | 0.01324 | -0.05 | 87.629
7 | 1.222 | 0.01345 | -0.051 | 90.872
7.5 | 1.282 | 0.01433 | -0.051 | 89.45
8 | 1.339 | 0.01543 | -0.052 | 86.767
8.5 | 1.393 | 0.01674 | -0.053 | 83.23
9 | 1.444 | 0.01795 | -0.053 | 80.434
9.5 | 1.489 | 0.01928 | -0.054 | 77.24
10 | 1.528 | 0.02098 | -0.054 | 72.827
10.5 | 1.561 | 0.02307 | -0.055 | 67.674
11 | 1.584 | 0.0251 | -0.055 | 63.117
11.5 | 1.594 | 0.02862 | -0.056 | 55.702
12 | 1.585 | 0.03341 | -0.056 | 47.426
12.5 | 1.547 | 0.03907 | -0.056 | 39.594
13 | 1.449 | 0.04766 | -0.055 | 30.409
13.5 | 0.967 | 0.07811 | -0.051 | 12.374
14 | 0.976 | 0.09795 | -0.048 | 9.959
14.5 | 0.978 | 0.12569 | -0.043 | 7.779
15 | 1.034 | 0.09857 | -0.049 | 10.495
15.5 | 1.067 | 0.1033 | -0.05 | 10.33
16 | 1.095 | 0.11022 | -0.051 | 9.933
16.5 | 1.092 | 0.146 | -0.045 | 7.478

## 88. Re 6M Mach 0.50 (2)
BIGFOIL.COM POLAR EXPORT
GA 30-220
GA 30-220 |  |  |  | Cl Max: | 1.4647 | at alpha= | 15 | deg
XFOIL ncrit=9 |  |  |  | L/D Max: | 74.1342 | at alpha= | 6 | deg
Re: | 6000000 |  |  | Cd Min: | 0.13971 | at alpha= | 20 | deg
Mach: | 0.5 |  |  | Cl=0 at alpha= | -1.7807 | deg
|  |  |  | @ Cl=0.1, Cd= | 0.0064885
|  |  |  | @ Cl=0.4, Cd= | 0.0069258
|  |  |  | @ Cl=0.6, Cd= | 0.0083009
alpha (deg) | Cl | Cd | Cm | Cl/Cd
-18.5 | -0.8211 | 0.13589 | -0.0654 | -6.0424
-18 | -0.8433 | 0.1253 | -0.0719 | -6.7302
-17.5 | -0.8695 | 0.11479 | -0.0782 | -7.5747
-17 | -0.8996 | 0.10407 | -0.0845 | -8.6442
-16.5 | -0.9282 | 0.09174 | -0.0947 | -10.1177
-16 | -0.9588 | 0.07911 | -0.1057 | -12.1198
-15.5 | -0.9957 | 0.06768 | -0.1135 | -14.7119
-15 | -1.0289 | 0.05707 | -0.1213 | -18.0287
-14.5 | -1.0597 | 0.048 | -0.1257 | -22.0771
-14 | -1.0852 | 0.03955 | -0.1291 | -27.4387
-13.5 | -1.0943 | 0.03231 | -0.1314 | -33.8688
-13 | -1.0861 | 0.02673 | -0.1318 | -40.6322
-12.5 | -1.0585 | 0.02259 | -0.1314 | -46.857
-12 | -1.0076 | 0.01947 | -0.1319 | -51.7514
-11.5 | -0.9295 | 0.01705 | -0.1351 | -54.5161
-11 | -0.8693 | 0.01527 | -0.1343 | -56.9286
-10.5 | -0.8186 | 0.01384 | -0.1313 | -59.1474
-10 | -0.7698 | 0.01272 | -0.1273 | -60.5189
-9.5 | -0.7247 | 0.01174 | -0.1225 | -61.7291
-9 | -0.6806 | 0.01094 | -0.1172 | -62.2121
-8.5 | -0.6358 | 0.01024 | -0.1118 | -62.0898
-8 | -0.5915 | 0.00968 | -0.1062 | -61.1054
-7.5 | -0.5469 | 0.00914 | -0.1005 | -59.8359
-7 | -0.5028 | 0.00869 | -0.0947 | -57.8596
-6.5 | -0.4614 | 0.00824 | -0.0885 | -55.9951
-6 | -0.4196 | 0.00779 | -0.0822 | -53.8639
-5.5 | -0.3771 | 0.00742 | -0.0761 | -50.8221
-5 | -0.3346 | 0.00717 | -0.0699 | -46.6667
-4.5 | -0.2904 | 0.00699 | -0.0641 | -41.5451
-4 | -0.2373 | 0.00684 | -0.0601 | -34.693
-3.5 | -0.1828 | 0.00671 | -0.0564 | -27.2429
-3 | -0.1278 | 0.00662 | -0.0529 | -19.3051
-2.5 | -0.0746 | 0.00652 | -0.0492 | -11.4417
-2 | -0.0236 | 0.00649 | -0.0451 | -3.6364
-1.5 | 0.0302 | 0.00648 | -0.0416 | 4.6605
-1 | 0.0847 | 0.00648 | -0.0383 | 13.071
-0.5 | 0.1388 | 0.00651 | -0.0349 | 21.321
0 | 0.1926 | 0.00653 | -0.0315 | 29.4946
0.5 | 0.2444 | 0.00659 | -0.0276 | 37.0865
1 | 0.2939 | 0.00665 | -0.0234 | 44.1955
1.5 | 0.3317 | 0.00669 | -0.0167 | 49.5815
2 | 0.3721 | 0.00679 | -0.0107 | 54.8012
2.5 | 0.4132 | 0.00699 | -0.0049 | 59.113
3 | 0.4544 | 0.00721 | 0.0009 | 63.0236
3.5 | 0.4962 | 0.00746 | 0.0064 | 66.5147
4 | 0.5366 | 0.00777 | 0.0122 | 69.0605
4.5 | 0.5759 | 0.00808 | 0.018 | 71.2748
5 | 0.613 | 0.00842 | 0.0241 | 72.8029
5.5 | 0.644 | 0.00869 | 0.0311 | 74.1082
6 | 0.685 | 0.00924 | 0.0361 | 74.1342
6.5 | 0.7286 | 0.01001 | 0.0403 | 72.7872
7 | 0.7784 | 0.0109 | 0.0431 | 71.4128
7.5 | 0.8381 | 0.01198 | 0.0437 | 69.9583
8 | 0.9355 | 0.01326 | 0.037 | 70.5505
8.5 | 1.0075 | 0.01459 | 0.0351 | 69.0541
9 | 1.0654 | 0.016 | 0.0358 | 66.5875
9.5 | 1.1197 | 0.01754 | 0.0369 | 63.8369
10 | 1.2074 | 0.01953 | 0.0318 | 61.8228
10.5 | 1.2583 | 0.02162 | 0.0334 | 58.2007
11 | 1.3212 | 0.02421 | 0.0319 | 54.5725
11.5 | 1.3532 | 0.02654 | 0.0359 | 50.9872
12 | 1.3765 | 0.02938 | 0.0402 | 46.8516
12.5 | 1.4024 | 0.03236 | 0.0438 | 43.3375
13 | 1.4219 | 0.03595 | 0.0471 | 39.5522
13.5 | 1.4413 | 0.0398 | 0.0498 | 36.2136
14 | 1.452 | 0.04436 | 0.0522 | 32.7322
14.5 | 1.4635 | 0.04912 | 0.054 | 29.7944
15 | 1.4647 | 0.05476 | 0.0553 | 26.7476
15.5 | 1.462 | 0.06095 | 0.0558 | 23.9869
16 | 1.4564 | 0.0675 | 0.0559 | 21.5763
16.5 | 1.4375 | 0.07536 | 0.0548 | 19.0751
17 | 1.4204 | 0.08329 | 0.0533 | 17.0537
17.5 | 1.3992 | 0.09181 | 0.051 | 15.2402
18 | 1.3712 | 0.10125 | 0.0476 | 13.5427
18.5 | 1.3505 | 0.11025 | 0.0441 | 12.2494
19 | 1.3237 | 0.12017 | 0.0395 | 11.0152
19.5 | 1.2996 | 0.13007 | 0.0344 | 9.9915
20 | 1.2811 | 0.13971 | 0.0291 | 9.1697

## 89. Re 7M Mach 0.00 (1)
BIGFOIL.COM POLAR EXPORT
GA 30-220
GA 30-220 |  |  |  | Cl Max: | 2.072 | at alpha= | 20 | deg
JavaFoil+Calcfoil stall+Eppler ext transition |  |  |  | L/D Max: | 124.248 | at alpha= | 10.5 | deg
Re: | 7000000 |  |  | Cd Min: | 0.00689 | at alpha= | -1 | deg
Mach: | 0 |  |  | Cl=0 at alpha= | -1.6562 | deg
|  |  |  | @ Cl=0.1, Cd= | 0.0069125
|  |  |  | @ Cl=0.4, Cd= | 0.0072402
|  |  |  | @ Cl=0.6, Cd= | 0.0077832
alpha (deg) | Cl | Cd | Cm | Cl/Cd
-20 | -1.506 | 0.06674 | -0.005 | -22.558
-19.5 | -1.505 | 0.06129 | -0.006 | -24.561
-19 | -1.506 | 0.05465 | -0.006 | -27.563
-18.5 | -1.509 | 0.04759 | -0.007 | -31.701
-18 | -1.509 | 0.04099 | -0.008 | -36.818
-17.5 | -1.505 | 0.03574 | -0.008 | -42.108
-17 | -1.494 | 0.03217 | -0.009 | -46.446
-16.5 | -1.48 | 0.02902 | -0.01 | -51.01
-16 | -1.464 | 0.02603 | -0.01 | -56.25
-15.5 | -1.442 | 0.02402 | -0.011 | -60.032
-15 | -1.418 | 0.02192 | -0.012 | -64.697
-14.5 | -1.391 | 0.02015 | -0.012 | -69.032
-14 | -1.361 | 0.01851 | -0.013 | -73.524
-13.5 | -1.328 | 0.01704 | -0.014 | -77.943
-13 | -1.292 | 0.01579 | -0.015 | -81.813
-12.5 | -1.253 | 0.01473 | -0.015 | -85.082
-12 | -1.212 | 0.01375 | -0.016 | -88.19
-11.5 | -1.176 | 0.01265 | -0.017 | -92.989
-11 | -1.127 | 0.01154 | -0.018 | -97.672
-10.5 | -1.075 | 0.01103 | -0.018 | -97.434
-10 | -1.021 | 0.01054 | -0.019 | -96.874
-9.5 | -0.966 | 0.01015 | -0.02 | -95.15
-9 | -0.909 | 0.00975 | -0.021 | -93.251
-8.5 | -0.851 | 0.00979 | -0.021 | -87.009
-8 | -0.793 | 0.00905 | -0.022 | -87.672
-7.5 | -0.733 | 0.0091 | -0.023 | -80.627
-7 | -0.673 | 0.00845 | -0.024 | -79.708
-6.5 | -0.612 | 0.00773 | -0.024 | -79.168
-6 | -0.551 | 0.00781 | -0.025 | -70.449
-5.5 | -0.488 | 0.00752 | -0.026 | -64.928
-5 | -0.426 | 0.00755 | -0.027 | -56.372
-4.5 | -0.363 | 0.00731 | -0.027 | -49.582
-4 | -0.299 | 0.00742 | -0.028 | -40.324
-3.5 | -0.236 | 0.00731 | -0.029 | -32.257
-3 | -0.172 | 0.00702 | -0.03 | -24.516
-2.5 | -0.108 | 0.00698 | -0.03 | -15.501
-2 | -0.044 | 0.00691 | -0.031 | -6.382
-1.5 | 0.02 | 0.0069 | -0.032 | 2.89
-1 | 0.084 | 0.00689 | -0.033 | 12.213
-0.5 | 0.148 | 0.00698 | -0.034 | 21.244
0 | 0.214 | 0.00698 | -0.034 | 30.635
0.5 | 0.278 | 0.00707 | -0.035 | 39.327
1 | 0.343 | 0.00716 | -0.036 | 47.854
1.5 | 0.407 | 0.00725 | -0.037 | 56.094
2 | 0.471 | 0.00752 | -0.037 | 62.594
2.5 | 0.535 | 0.00729 | -0.038 | 73.371
3 | 0.599 | 0.00778 | -0.039 | 76.939
3.5 | 0.662 | 0.00798 | -0.04 | 82.999
4 | 0.726 | 0.00783 | -0.04 | 92.686
4.5 | 0.789 | 0.00802 | -0.041 | 98.34
5 | 0.852 | 0.0083 | -0.042 | 102.667
5.5 | 0.914 | 0.00894 | -0.043 | 102.293
6 | 0.976 | 0.00933 | -0.043 | 104.675
6.5 | 1.038 | 0.0099 | -0.044 | 104.79
7 | 1.099 | 0.00984 | -0.045 | 111.694
7.5 | 1.16 | 0.01023 | -0.046 | 113.412
8 | 1.22 | 0.01062 | -0.046 | 114.906
8.5 | 1.28 | 0.01101 | -0.047 | 116.183
9 | 1.339 | 0.01091 | -0.048 | 122.715
9.5 | 1.396 | 0.01135 | -0.049 | 123.014
10 | 1.453 | 0.0124 | -0.049 | 117.138
10.5 | 1.508 | 0.01214 | -0.05 | 124.248
11 | 1.531 | 0.01401 | -0.05 | 109.3
11.5 | 1.58 | 0.01474 | -0.05 | 107.196
12 | 1.627 | 0.01549 | -0.051 | 105.082
12.5 | 1.674 | 0.01635 | -0.051 | 102.331
13 | 1.717 | 0.01728 | -0.052 | 99.345
13.5 | 1.757 | 0.01866 | -0.052 | 94.182
14 | 1.795 | 0.02006 | -0.053 | 89.487
14.5 | 1.831 | 0.0214 | -0.053 | 85.539
15 | 1.865 | 0.02301 | -0.054 | 81.068
15.5 | 1.898 | 0.02462 | -0.054 | 77.091
16 | 1.929 | 0.02617 | -0.055 | 73.71
16.5 | 1.958 | 0.02799 | -0.055 | 69.975
17 | 1.984 | 0.02987 | -0.055 | 66.431
17.5 | 2.008 | 0.03199 | -0.056 | 62.76
18 | 2.027 | 0.03458 | -0.056 | 58.604
18.5 | 2.043 | 0.03729 | -0.056 | 54.791
19 | 2.056 | 0.04026 | -0.057 | 51.072
19.5 | 2.066 | 0.04365 | -0.057 | 47.326
20 | 2.072 | 0.04736 | -0.057 | 43.751

## 90. Re 7M Mach 0.00 (2)
BIGFOIL.COM POLAR EXPORT
GA 30-220
GA 30-220 |  |  |  | Cl Max: | 1.7195 | at alpha= | 20 | deg
XFOIL ncrit=9 |  |  |  | L/D Max: | 109.52 | at alpha= | 11 | deg
Re: | 7000000 |  |  | Cd Min: | 0.04467 | at alpha= | 20 | deg
Mach: | 0 |  |  | Cl=0 at alpha= | -1.7626 | deg
|  |  |  | @ Cl=0.1, Cd= | 0.005844
|  |  |  | @ Cl=0.4, Cd= | 0.0062313
|  |  |  | @ Cl=0.6, Cd= | 0.0065453
alpha (deg) | Cl | Cd | Cm | Cl/Cd
-20 | -1.5434 | 0.03393 | -0.0815 | -45.4878
-19.5 | -1.5317 | 0.03055 | -0.081 | -50.1375
-19 | -1.5175 | 0.02763 | -0.08 | -54.9222
-18.5 | -1.503 | 0.02503 | -0.0783 | -60.0479
-18 | -1.4908 | 0.0226 | -0.0757 | -65.9646
-17.5 | -1.4682 | 0.02067 | -0.0739 | -71.0305
-17 | -1.4232 | 0.01908 | -0.0754 | -74.5912
-16.5 | -1.3886 | 0.01768 | -0.0743 | -78.5407
-16 | -1.3239 | 0.01627 | -0.079 | -81.3706
-15.5 | -1.2698 | 0.01532 | -0.0811 | -82.8851
-15 | -1.2123 | 0.01449 | -0.0834 | -83.6646
-14.5 | -1.1004 | 0.01342 | -0.0967 | -81.997
-14 | -1.046 | 0.01271 | -0.098 | -82.2974
-13.5 | -1.0087 | 0.012 | -0.0959 | -84.0583
-13 | -0.9727 | 0.01143 | -0.0931 | -85.1006
-12.5 | -0.9377 | 0.0109 | -0.0899 | -86.0275
-12 | -0.9021 | 0.01045 | -0.0865 | -86.3254
-11.5 | -0.8663 | 0.00998 | -0.0831 | -86.8036
-11 | -0.8296 | 0.00964 | -0.0796 | -86.0581
-10.5 | -0.7922 | 0.00925 | -0.0762 | -85.6432
-10 | -0.7542 | 0.00893 | -0.0727 | -84.4569
-9.5 | -0.7162 | 0.00861 | -0.0692 | -83.1823
-9 | -0.6783 | 0.0083 | -0.0655 | -81.7229
-8.5 | -0.6404 | 0.00804 | -0.0618 | -79.6517
-8 | -0.6025 | 0.00782 | -0.058 | -77.046
-7.5 | -0.5581 | 0.00756 | -0.0555 | -73.8228
-7 | -0.5136 | 0.00729 | -0.053 | -70.4527
-6.5 | -0.467 | 0.00703 | -0.051 | -66.4296
-6 | -0.4208 | 0.00678 | -0.0488 | -62.0649
-5.5 | -0.3724 | 0.00662 | -0.0471 | -56.2538
-5 | -0.324 | 0.00642 | -0.0453 | -50.4673
-4.5 | -0.274 | 0.00626 | -0.0439 | -43.77
-4 | -0.2233 | 0.00613 | -0.0425 | -36.4274
-3.5 | -0.1725 | 0.00604 | -0.0412 | -28.5596
-3 | -0.1218 | 0.00595 | -0.0399 | -20.4706
-2.5 | -0.0713 | 0.0059 | -0.0385 | -12.0847
-2 | -0.0235 | 0.00584 | -0.0366 | -4.024
-1.5 | 0.026 | 0.00582 | -0.035 | 4.4674
-1 | 0.0764 | 0.00583 | -0.0336 | 13.1046
-0.5 | 0.1268 | 0.00586 | -0.0322 | 21.6382
0 | 0.1769 | 0.0059 | -0.0308 | 29.9831
0.5 | 0.2274 | 0.00592 | -0.0294 | 38.4122
1 | 0.2764 | 0.006 | -0.0278 | 46.0667
1.5 | 0.3243 | 0.0061 | -0.026 | 53.1639
2 | 0.3728 | 0.00618 | -0.0242 | 60.3236
2.5 | 0.4205 | 0.00627 | -0.0223 | 67.0654
3 | 0.4684 | 0.00633 | -0.0205 | 73.9968
3.5 | 0.5139 | 0.00643 | -0.0182 | 79.9222
4 | 0.5582 | 0.00652 | -0.0157 | 85.6135
4.5 | 0.592 | 0.00654 | -0.0109 | 90.5199
5 | 0.6222 | 0.00656 | -0.0055 | 94.8476
5.5 | 0.6526 | 0.00666 | -0.0002 | 97.988
6 | 0.69 | 0.00687 | 0.0036 | 100.4367
6.5 | 0.7259 | 0.00713 | 0.0076 | 101.8093
7 | 0.7602 | 0.00745 | 0.0118 | 102.0403
7.5 | 0.7966 | 0.00775 | 0.0155 | 102.7871
8 | 0.8321 | 0.00813 | 0.0192 | 102.3493
8.5 | 0.8669 | 0.00854 | 0.0228 | 101.5105
9 | 0.9009 | 0.00896 | 0.0265 | 100.5469
9.5 | 0.9421 | 0.00942 | 0.0284 | 100.0106
10 | 1.0768 | 0.01006 | 0.0107 | 107.0378
10.5 | 1.1539 | 0.01061 | 0.005 | 108.7559
11 | 1.2332 | 0.01126 | -0.0011 | 109.5204
11.5 | 1.2754 | 0.01203 | 0.0003 | 106.0183
12 | 1.3332 | 0.01284 | -0.0018 | 103.8318
12.5 | 1.3899 | 0.01365 | -0.0037 | 101.8242
13 | 1.4164 | 0.01465 | -0.0001 | 96.6826
13.5 | 1.4465 | 0.01557 | 0.003 | 92.903
14 | 1.4724 | 0.0168 | 0.0061 | 87.6429
14.5 | 1.502 | 0.01802 | 0.0085 | 83.3518
15 | 1.5282 | 0.01952 | 0.011 | 78.2889
15.5 | 1.5565 | 0.02099 | 0.013 | 74.1544
16 | 1.5841 | 0.02258 | 0.0148 | 70.155
16.5 | 1.6066 | 0.02457 | 0.0168 | 65.3887
17 | 1.6293 | 0.02664 | 0.0186 | 61.1599
17.5 | 1.6482 | 0.02908 | 0.0203 | 56.6781
18 | 1.6696 | 0.03143 | 0.0216 | 53.1212
18.5 | 1.6844 | 0.03437 | 0.023 | 49.0079
19 | 1.7004 | 0.03736 | 0.024 | 45.5139
19.5 | 1.7139 | 0.0406 | 0.0249 | 42.2143
20 | 1.7195 | 0.04467 | 0.0257 | 38.4934

## 91. Re 7M Mach 0.10 (1)
BIGFOIL.COM POLAR EXPORT
GA 30-220
GA 30-220 |  |  |  | Cl Max: | 2.055 | at alpha= | 20 | deg
JavaFoil+Calcfoil stall+Eppler ext transition |  |  |  | L/D Max: | 122.149 | at alpha= | 9.5 | deg
Re: | 7000000 |  |  | Cd Min: | 0.00691 | at alpha= | -1.5 | deg
Mach: | 0.1 |  |  | Cl=0 at alpha= | -1.6562 | deg
|  |  |  | @ Cl=0.1, Cd= | 0.006957
|  |  |  | @ Cl=0.4, Cd= | 0.0072562
|  |  |  | @ Cl=0.6, Cd= | 0.0077944
alpha (deg) | Cl | Cd | Cm | Cl/Cd
-20 | -1.474 | 0.07145 | -0.005 | -20.636
-19.5 | -1.48 | 0.06444 | -0.006 | -22.96
-19 | -1.482 | 0.05808 | -0.006 | -25.512
-18.5 | -1.483 | 0.05203 | -0.007 | -28.5
-18 | -1.485 | 0.04504 | -0.007 | -32.98
-17.5 | -1.486 | 0.03873 | -0.008 | -38.357
-17 | -1.481 | 0.03381 | -0.009 | -43.804
-16.5 | -1.469 | 0.0304 | -0.01 | -48.333
-16 | -1.455 | 0.02737 | -0.01 | -53.15
-15.5 | -1.436 | 0.0249 | -0.011 | -57.658
-15 | -1.414 | 0.02262 | -0.012 | -62.504
-14.5 | -1.388 | 0.02071 | -0.012 | -67.037
-14 | -1.359 | 0.01902 | -0.013 | -71.456
-13.5 | -1.327 | 0.01745 | -0.014 | -76.032
-13 | -1.292 | 0.01625 | -0.015 | -79.486
-12.5 | -1.254 | 0.01501 | -0.015 | -83.555
-12 | -1.214 | 0.01401 | -0.016 | -86.654
-11.5 | -1.175 | 0.01296 | -0.017 | -90.637
-11 | -1.131 | 0.01165 | -0.018 | -97.07
-10.5 | -1.079 | 0.01114 | -0.019 | -96.829
-10 | -1.025 | 0.01068 | -0.019 | -95.911
-9.5 | -0.969 | 0.01026 | -0.02 | -94.448
-9 | -0.913 | 0.0099 | -0.021 | -92.191
-8.5 | -0.855 | 0.0095 | -0.022 | -90.006
-8 | -0.796 | 0.00912 | -0.022 | -87.339
-7.5 | -0.737 | 0.00914 | -0.023 | -80.628
-7 | -0.676 | 0.00849 | -0.024 | -79.687
-6.5 | -0.615 | 0.00771 | -0.025 | -79.771
-6 | -0.553 | 0.00788 | -0.025 | -70.195
-5.5 | -0.491 | 0.00755 | -0.026 | -65.019
-5 | -0.428 | 0.0074 | -0.027 | -57.812
-4.5 | -0.364 | 0.00738 | -0.028 | -49.39
-4 | -0.301 | 0.00729 | -0.028 | -41.277
-3.5 | -0.237 | 0.00716 | -0.029 | -33.101
-3 | -0.173 | 0.00704 | -0.03 | -24.571
-2.5 | -0.109 | 0.0071 | -0.031 | -15.296
-2 | -0.044 | 0.00692 | -0.031 | -6.411
-1.5 | 0.02 | 0.00691 | -0.032 | 2.901
-1 | 0.085 | 0.00695 | -0.033 | 12.165
-0.5 | 0.149 | 0.00698 | -0.034 | 21.326
0 | 0.215 | 0.00699 | -0.035 | 30.744
0.5 | 0.28 | 0.00703 | -0.035 | 39.769
1 | 0.344 | 0.00717 | -0.036 | 48.017
1.5 | 0.409 | 0.00727 | -0.037 | 56.262
2 | 0.473 | 0.00754 | -0.038 | 62.766
2.5 | 0.538 | 0.00731 | -0.038 | 73.545
3 | 0.602 | 0.00781 | -0.039 | 77.061
3.5 | 0.666 | 0.00805 | -0.04 | 82.719
4 | 0.729 | 0.00784 | -0.041 | 92.975
4.5 | 0.793 | 0.00804 | -0.041 | 98.58
5 | 0.856 | 0.00875 | -0.042 | 97.781
5.5 | 0.919 | 0.00908 | -0.043 | 101.172
6 | 0.981 | 0.00956 | -0.044 | 102.629
6.5 | 1.043 | 0.00998 | -0.044 | 104.525
7 | 1.104 | 0.00993 | -0.045 | 111.172
7.5 | 1.165 | 0.0103 | -0.046 | 113.082
8 | 1.226 | 0.01071 | -0.047 | 114.384
8.5 | 1.285 | 0.01112 | -0.047 | 115.631
9 | 1.345 | 0.01102 | -0.048 | 122.052
9.5 | 1.402 | 0.01148 | -0.049 | 122.149
10 | 1.459 | 0.01261 | -0.05 | 115.732
10.5 | 1.492 | 0.01338 | -0.05 | 111.514
11 | 1.536 | 0.01422 | -0.05 | 108.027
11.5 | 1.584 | 0.01497 | -0.05 | 105.843
12 | 1.632 | 0.01572 | -0.051 | 103.817
12.5 | 1.678 | 0.01662 | -0.052 | 100.962
13 | 1.72 | 0.01768 | -0.052 | 97.305
13.5 | 1.76 | 0.01909 | -0.052 | 92.203
14 | 1.797 | 0.02055 | -0.053 | 87.44
14.5 | 1.833 | 0.02187 | -0.053 | 83.782
15 | 1.866 | 0.02359 | -0.054 | 79.131
15.5 | 1.899 | 0.0252 | -0.054 | 75.359
16 | 1.929 | 0.02682 | -0.055 | 71.907
16.5 | 1.956 | 0.02882 | -0.055 | 67.848
17 | 1.981 | 0.03087 | -0.056 | 64.17
17.5 | 2.002 | 0.03309 | -0.056 | 60.509
18 | 2.02 | 0.03559 | -0.056 | 56.757
18.5 | 2.034 | 0.03853 | -0.057 | 52.787
19 | 2.044 | 0.04194 | -0.057 | 48.749
19.5 | 2.051 | 0.04567 | -0.057 | 44.904
20 | 2.055 | 0.04929 | -0.057 | 41.691

## 92. Re 7M Mach 0.10 (2)
BIGFOIL.COM POLAR EXPORT
GA 30-220
GA 30-220 |  |  |  | Cl Max: | 1.714 | at alpha= | 20 | deg
XFOIL ncrit=9 |  |  |  | L/D Max: | 107.711 | at alpha= | 11 | deg
Re: | 7000000 |  |  | Cd Min: | 0.04699 | at alpha= | 20 | deg
Mach: | 0.1 |  |  | Cl=0 at alpha= | -1.7626 | deg
|  |  |  | @ Cl=0.1, Cd= | 0.0058638
|  |  |  | @ Cl=0.4, Cd= | 0.0062389
|  |  |  | @ Cl=0.6, Cd= | 0.0065796
alpha (deg) | Cl | Cd | Cm | Cl/Cd
-20 | -1.5317 | 0.0368 | -0.0834 | -41.6223
-19.5 | -1.5246 | 0.03275 | -0.0833 | -46.5527
-19 | -1.513 | 0.02938 | -0.0825 | -51.4976
-18.5 | -1.4966 | 0.0267 | -0.0812 | -56.0524
-18 | -1.4865 | 0.02391 | -0.0789 | -62.1706
-17.5 | -1.4687 | 0.02176 | -0.0765 | -67.4954
-17 | -1.4261 | 0.0199 | -0.0778 | -71.6633
-16.5 | -1.3739 | 0.01837 | -0.0803 | -74.7904
-16 | -1.3294 | 0.01688 | -0.0809 | -78.7559
-15.5 | -1.2748 | 0.01577 | -0.0832 | -80.837
-15 | -1.2202 | 0.01487 | -0.0849 | -82.0578
-14.5 | -1.1153 | 0.0138 | -0.0964 | -80.8188
-14 | -1.0516 | 0.01296 | -0.0997 | -81.142
-13.5 | -1.0114 | 0.01223 | -0.098 | -82.6983
-13 | -0.9747 | 0.01161 | -0.0952 | -83.9535
-12.5 | -0.9381 | 0.01108 | -0.0922 | -84.6661
-12 | -0.9036 | 0.01057 | -0.0886 | -85.4872
-11.5 | -0.8674 | 0.0101 | -0.0852 | -85.8812
-11 | -0.8305 | 0.00972 | -0.0817 | -85.4424
-10.5 | -0.7928 | 0.00933 | -0.0782 | -84.9732
-10 | -0.7548 | 0.00901 | -0.0746 | -83.7736
-9.5 | -0.7165 | 0.00867 | -0.071 | -82.6413
-9 | -0.6788 | 0.00836 | -0.0672 | -81.1962
-8.5 | -0.6395 | 0.00807 | -0.0636 | -79.2441
-8 | -0.603 | 0.00786 | -0.0594 | -76.7176
-7.5 | -0.5596 | 0.00759 | -0.0566 | -73.7286
-7 | -0.5149 | 0.00733 | -0.054 | -70.2456
-6.5 | -0.4685 | 0.00706 | -0.0518 | -66.3598
-6 | -0.4222 | 0.00681 | -0.0496 | -61.9971
-5.5 | -0.3737 | 0.00664 | -0.0478 | -56.2801
-5 | -0.3252 | 0.00644 | -0.0459 | -50.4969
-4.5 | -0.2751 | 0.00628 | -0.0444 | -43.8057
-4 | -0.2242 | 0.00615 | -0.043 | -36.4553
-3.5 | -0.1732 | 0.00605 | -0.0416 | -28.6281
-3 | -0.1222 | 0.00597 | -0.0402 | -20.469
-2.5 | -0.0716 | 0.00592 | -0.0388 | -12.0946
-2 | -0.0236 | 0.00586 | -0.0368 | -4.0273
-1.5 | 0.0261 | 0.00584 | -0.0352 | 4.4692
-1 | 0.0767 | 0.00585 | -0.0338 | 13.1111
-0.5 | 0.1272 | 0.00588 | -0.0323 | 21.6327
0 | 0.1775 | 0.00592 | -0.0308 | 29.9831
0.5 | 0.2282 | 0.00594 | -0.0294 | 38.4175
1 | 0.2774 | 0.00602 | -0.0277 | 46.0797
1.5 | 0.3257 | 0.00611 | -0.0259 | 53.3061
2 | 0.3741 | 0.00619 | -0.0241 | 60.4362
2.5 | 0.4218 | 0.00628 | -0.0221 | 67.1656
3 | 0.4695 | 0.00635 | -0.0201 | 73.937
3.5 | 0.515 | 0.00646 | -0.0177 | 79.7214
4 | 0.5591 | 0.00654 | -0.0151 | 85.4893
4.5 | 0.5914 | 0.00656 | -0.0099 | 90.1524
5.5 | 0.6527 | 0.0067 | 0.0008 | 97.4179
6 | 0.6897 | 0.00692 | 0.0048 | 99.6676
6.5 | 0.7257 | 0.00719 | 0.0088 | 100.9318
7 | 0.7597 | 0.00751 | 0.0131 | 101.1585
7.5 | 0.7969 | 0.00782 | 0.0167 | 101.9054
8 | 0.8326 | 0.00821 | 0.0205 | 101.4129
8.5 | 0.8674 | 0.00864 | 0.0242 | 100.3935
9 | 0.9026 | 0.00908 | 0.0277 | 99.4053
9.5 | 0.9507 | 0.00956 | 0.0283 | 99.4456
10 | 1.0836 | 0.01022 | 0.0111 | 106.0274
10.5 | 1.16 | 0.01079 | 0.0057 | 107.507
11 | 1.2376 | 0.01149 | 0.0001 | 107.7111
11.5 | 1.2808 | 0.01229 | 0.0013 | 104.2148
12 | 1.3383 | 0.01317 | -0.0007 | 101.6173
12.5 | 1.393 | 0.01399 | -0.0021 | 99.5711
13 | 1.4183 | 0.01507 | 0.0018 | 94.1141
13.5 | 1.4477 | 0.01607 | 0.005 | 90.0871
14 | 1.4733 | 0.0174 | 0.0082 | 84.6724
14.5 | 1.505 | 0.01859 | 0.0104 | 80.9575
15 | 1.5308 | 0.02018 | 0.0129 | 75.8573
15.5 | 1.5588 | 0.02175 | 0.0149 | 71.669
16 | 1.5832 | 0.02363 | 0.017 | 66.9996
16.5 | 1.6069 | 0.02563 | 0.0189 | 62.6961
17 | 1.6287 | 0.02785 | 0.0207 | 58.4811
17.5 | 1.65 | 0.03022 | 0.0222 | 54.5996
18 | 1.67 | 0.03276 | 0.0236 | 50.9768
18.5 | 1.683 | 0.03596 | 0.025 | 46.802
19 | 1.6997 | 0.03898 | 0.0259 | 43.6044
19.5 | 1.7103 | 0.0426 | 0.0268 | 40.1479
20 | 1.714 | 0.04699 | 0.0275 | 36.4758

## 93. Re 7M Mach 0.25 (1)
BIGFOIL.COM POLAR EXPORT
GA 30-220
GA 30-220 |  |  |  | Cl Max: | 1.951 | at alpha= | 18 | deg
JavaFoil+Calcfoil stall+Eppler ext transition |  |  |  | L/D Max: | 120.379 | at alpha= | 9.5 | deg
Re: | 7000000 |  |  | Cd Min: | 0.00703 | at alpha= | -1.5 | deg
Mach: | 0.25 |  |  | Cl=0 at alpha= | -1.6567 | deg
|  |  |  | @ Cl=0.1, Cd= | 0.0070779
|  |  |  | @ Cl=0.4, Cd= | 0.0073797
|  |  |  | @ Cl=0.6, Cd= | 0.00786
alpha (deg) | Cl | Cd | Cm | Cl/Cd
-20 | -1.238 | 0.09838 | -0.005 | -12.589
-19.5 | -1.266 | 0.09044 | -0.005 | -13.993
-19 | -1.29 | 0.08247 | -0.006 | -15.641
-18.5 | -1.312 | 0.07366 | -0.007 | -17.812
-18 | -1.331 | 0.06542 | -0.007 | -20.347
-17.5 | -1.346 | 0.05797 | -0.008 | -23.212
-17 | -1.356 | 0.0511 | -0.009 | -26.544
-16.5 | -1.369 | 0.04301 | -0.009 | -31.837
-16 | -1.375 | 0.03696 | -0.01 | -37.195
-15.5 | -1.376 | 0.03189 | -0.011 | -43.142
-15 | -1.369 | 0.02798 | -0.012 | -48.931
-14.5 | -1.355 | 0.02526 | -0.013 | -53.643
-14 | -1.337 | 0.02271 | -0.013 | -58.853
-13.5 | -1.312 | 0.02062 | -0.014 | -63.626
-13 | -1.284 | 0.01868 | -0.015 | -68.749
-12.5 | -1.252 | 0.01709 | -0.016 | -73.272
-12 | -1.217 | 0.01576 | -0.016 | -77.237
-11.5 | -1.179 | 0.01448 | -0.017 | -81.396
-11 | -1.136 | 0.01349 | -0.018 | -84.254
-10.5 | -1.098 | 0.01185 | -0.019 | -92.605
-10 | -1.044 | 0.01127 | -0.02 | -92.712
-9.5 | -0.989 | 0.01082 | -0.021 | -91.418
-9 | -0.933 | 0.01033 | -0.021 | -90.308
-8.5 | -0.875 | 0.00986 | -0.022 | -88.728
-8 | -0.815 | 0.00944 | -0.023 | -86.379
-7.5 | -0.755 | 0.00913 | -0.024 | -82.647
-7 | -0.693 | 0.00882 | -0.024 | -78.579
-6.5 | -0.631 | 0.008 | -0.025 | -78.92
-6 | -0.568 | 0.00767 | -0.026 | -74.011
-5.5 | -0.504 | 0.00755 | -0.027 | -66.736
-5 | -0.439 | 0.00755 | -0.028 | -58.166
-4.5 | -0.374 | 0.00745 | -0.028 | -50.243
-4 | -0.309 | 0.00744 | -0.029 | -41.536
-3.5 | -0.243 | 0.00731 | -0.03 | -33.304
-3 | -0.178 | 0.00734 | -0.031 | -24.187
-2.5 | -0.112 | 0.00724 | -0.031 | -15.421
-2 | -0.046 | 0.0073 | -0.032 | -6.238
-1.5 | 0.021 | 0.00703 | -0.033 | 2.93
-1 | 0.087 | 0.00707 | -0.034 | 12.281
-0.5 | 0.153 | 0.00711 | -0.035 | 21.513
0 | 0.221 | 0.00712 | -0.035 | 31.01
0.5 | 0.287 | 0.00715 | -0.036 | 40.172
1 | 0.354 | 0.00731 | -0.037 | 48.389
1.5 | 0.42 | 0.00741 | -0.038 | 56.656
2 | 0.486 | 0.00771 | -0.039 | 63.098
2.5 | 0.552 | 0.00746 | -0.039 | 74.032
3 | 0.618 | 0.00801 | -0.04 | 77.19
3.5 | 0.684 | 0.00821 | -0.041 | 83.278
4 | 0.749 | 0.00809 | -0.042 | 92.608
4.5 | 0.814 | 0.0083 | -0.043 | 98.033
5 | 0.879 | 0.00905 | -0.043 | 97.14
5.5 | 0.943 | 0.00891 | -0.044 | 105.814
6 | 1.007 | 0.01 | -0.045 | 100.676
6.5 | 1.07 | 0.01041 | -0.046 | 102.769
7 | 1.133 | 0.01039 | -0.046 | 109.032
7.5 | 1.195 | 0.01081 | -0.047 | 110.527
8 | 1.256 | 0.01124 | -0.048 | 111.724
8.5 | 1.317 | 0.01169 | -0.049 | 112.649
9 | 1.377 | 0.01164 | -0.049 | 118.293
9.5 | 1.435 | 0.01192 | -0.05 | 120.379
10 | 1.461 | 0.01387 | -0.05 | 105.297
10.5 | 1.512 | 0.01441 | -0.05 | 104.922
11 | 1.561 | 0.01543 | -0.051 | 101.142
11.5 | 1.608 | 0.01633 | -0.052 | 98.463
12 | 1.653 | 0.01736 | -0.052 | 95.22
12.5 | 1.696 | 0.01855 | -0.053 | 91.423
13 | 1.736 | 0.02003 | -0.053 | 86.634
13.5 | 1.771 | 0.02164 | -0.054 | 81.859
14 | 1.805 | 0.0234 | -0.054 | 77.117
14.5 | 1.836 | 0.025 | -0.054 | 73.42
15 | 1.863 | 0.02702 | -0.055 | 68.959
15.5 | 1.888 | 0.02919 | -0.055 | 64.676
16 | 1.91 | 0.03138 | -0.056 | 60.855
16.5 | 1.928 | 0.03385 | -0.056 | 56.944
17 | 1.942 | 0.03662 | -0.057 | 53.027
17.5 | 1.95 | 0.04015 | -0.057 | 48.555
18 | 1.951 | 0.04414 | -0.057 | 44.213
18.5 | 1.949 | 0.04856 | -0.057 | 40.144
19 | 1.94 | 0.05387 | -0.057 | 36.017
19.5 | 1.927 | 0.05902 | -0.057 | 32.657
20 | 1.909 | 0.06496 | -0.057 | 29.395

## 94. Re 7M Mach 0.25 (2)
BIGFOIL.COM POLAR EXPORT
GA 30-220
GA 30-220 |  |  |  | Cl Max: | 0.9185 | at alpha= | 9 | deg
XFOIL ncrit=9 |  |  |  | L/D Max: | 96.5513 | at alpha= | 6.5 | deg
Re: | 7000000 |  |  | Cd Min: | 0.05933 | at alpha= | -20 | deg
Mach: | 0.25 |  |  | Cl=0 at alpha= | -1.7665 | deg
|  |  |  | @ Cl=0.1, Cd= | 0.0059571
|  |  |  | @ Cl=0.4, Cd= | 0.0063158
|  |  |  | @ Cl=0.6, Cd= | 0.0067781
alpha (deg) | Cl | Cd | Cm | Cl/Cd
-20 | -1.4106 | 0.05933 | -0.0869 | -23.7755
-19.5 | -1.4327 | 0.05136 | -0.0895 | -27.8952
-19 | -1.4509 | 0.04401 | -0.0914 | -32.9675
-18.5 | -1.455 | 0.03824 | -0.0923 | -38.0492
-18 | -1.4523 | 0.03349 | -0.0921 | -43.3652
-17.5 | -1.4436 | 0.02968 | -0.0908 | -48.6388
-17 | -1.4238 | 0.02635 | -0.0903 | -54.0342
-16.5 | -1.3837 | 0.02337 | -0.0924 | -59.2084
-16 | -1.3569 | 0.02085 | -0.091 | -65.0791
-15.5 | -1.2904 | 0.01908 | -0.0953 | -67.631
-14.5 | -1.1997 | 0.01612 | -0.0953 | -74.4231
-14 | -1.1319 | 0.01498 | -0.0986 | -75.5607
-13.5 | -1.0355 | 0.0137 | -0.1075 | -75.5839
-13 | -0.9878 | 0.01286 | -0.1064 | -76.8118
-12.5 | -0.9487 | 0.01205 | -0.1037 | -78.7303
-12 | -0.9093 | 0.01142 | -0.1005 | -79.6235
-11.5 | -0.8725 | 0.01079 | -0.0967 | -80.8619
-11 | -0.8346 | 0.01031 | -0.0928 | -80.9505
-10.5 | -0.7964 | 0.00983 | -0.0889 | -81.0173
-10 | -0.7585 | 0.00941 | -0.0847 | -80.6057
-9.5 | -0.7182 | 0.00904 | -0.0809 | -79.4469
-9 | -0.679 | 0.0087 | -0.0768 | -78.046
-8.5 | -0.6384 | 0.00835 | -0.0728 | -76.4551
-8 | -0.5986 | 0.00805 | -0.0687 | -74.3602
-7.5 | -0.5592 | 0.00777 | -0.0644 | -71.9691
-7 | -0.5213 | 0.00753 | -0.0598 | -69.2297
-6.5 | -0.4756 | 0.00724 | -0.0569 | -65.6906
-6 | -0.4285 | 0.00698 | -0.0541 | -61.3897
-5.5 | -0.3807 | 0.00674 | -0.0516 | -56.4837
-5 | -0.3309 | 0.00657 | -0.0494 | -50.3653
-4.5 | -0.2805 | 0.0064 | -0.0474 | -43.8281
-4 | -0.2286 | 0.00626 | -0.0456 | -36.5176
-3.5 | -0.1765 | 0.00615 | -0.0439 | -28.6992
-3 | -0.1247 | 0.00605 | -0.0422 | -20.6116
-2.5 | -0.0736 | 0.00601 | -0.0404 | -12.2463
-2 | -0.0234 | 0.00595 | -0.0384 | -3.9328
-1.5 | 0.0267 | 0.00593 | -0.0364 | 4.5025
-1 | 0.0779 | 0.00594 | -0.0346 | 13.1145
-0.5 | 0.1297 | 0.00598 | -0.0329 | 21.689
0 | 0.1811 | 0.00602 | -0.0311 | 30.0831
0.5 | 0.2326 | 0.00605 | -0.0294 | 38.4463
1 | 0.2832 | 0.00612 | -0.0275 | 46.2745
1.5 | 0.3326 | 0.0062 | -0.0254 | 53.6452
2 | 0.381 | 0.00628 | -0.0231 | 60.6688
2.5 | 0.4288 | 0.00637 | -0.0207 | 67.3155
3 | 0.4747 | 0.00646 | -0.0178 | 73.483
3.5 | 0.5157 | 0.00656 | -0.014 | 78.6128
4 | 0.5529 | 0.00663 | -0.0093 | 83.3937
4.5 | 0.59 | 0.00675 | -0.0048 | 87.4074
5.5 | 0.654 | 0.00693 | 0.0063 | 94.3723
6 | 0.6897 | 0.00718 | 0.0109 | 96.0585
6.5 | 0.7251 | 0.00751 | 0.0154 | 96.5513
7 | 0.7602 | 0.00789 | 0.0199 | 96.3498
7.5 | 0.7968 | 0.0083 | 0.024 | 96
8 | 0.8341 | 0.0088 | 0.0277 | 94.7841
8.5 | 0.8732 | 0.00932 | 0.0309 | 93.691
9 | 0.9185 | 0.00989 | 0.0326 | 92.8716

## 95. Re 7M Mach 0.50 (1)
BIGFOIL.COM POLAR EXPORT
GA 30-220
GA 30-220 |  |  |  | Cl Max: | 1.596 | at alpha= | 11.5 | deg
JavaFoil+Calcfoil stall+Eppler ext transition |  |  |  | L/D Max: | 100.195 | at alpha= | 6.5 | deg
Re: | 7000000 |  |  | Cd Min: | 0.00753 | at alpha= | 1 | deg
Mach: | 0.5 |  |  | Cl=0 at alpha= | -1.6554 | deg
|  |  |  | @ Cl=0.1, Cd= | 0.0078123
|  |  |  | @ Cl=0.4, Cd= | 0.0075827
|  |  |  | @ Cl=0.6, Cd= | 0.0086757
alpha (deg) | Cl | Cd | Cm | Cl/Cd
-20 | -1.111 | 0.14085 | -0.005 | -7.888
-19.5 | -1.078 | 0.13848 | -0.005 | -7.781
-19 | -1.042 | 0.13916 | -0.005 | -7.486
-18.5 | -1.015 | 0.14545 | -0.006 | -6.979
-18 | -0.995 | 0.1281 | -0.007 | -7.768
-17.5 | -0.965 | 0.12237 | -0.007 | -7.882
-17 | -0.934 | 0.11722 | -0.008 | -7.964
-16.5 | -0.898 | 0.11645 | -0.008 | -7.713
-16 | -0.86 | 0.11767 | -0.008 | -7.312
-15.5 | -0.834 | 0.12604 | -0.009 | -6.614
-15 | -0.812 | 0.10794 | -0.01 | -7.524
-14.5 | -0.785 | 0.09982 | -0.01 | -7.86
-14 | -0.753 | 0.09502 | -0.011 | -7.929
-13.5 | -0.715 | 0.0975 | -0.011 | -7.338
-13 | -0.682 | 0.09395 | -0.011 | -7.257
-12.5 | -0.66 | 0.08854 | -0.012 | -7.45
-12 | -0.645 | 0.06936 | -0.014 | -9.3
-11.5 | -0.616 | 0.06537 | -0.015 | -9.425
-11 | -0.983 | 0.02916 | -0.019 | -33.695
-10.5 | -1.03 | 0.02305 | -0.02 | -44.665
-10 | -1.028 | 0.01965 | -0.021 | -52.289
-9.5 | -1.007 | 0.01695 | -0.022 | -59.422
-9 | -0.974 | 0.01495 | -0.023 | -65.157
-8.5 | -0.931 | 0.01356 | -0.024 | -68.654
-8 | -0.887 | 0.01168 | -0.026 | -75.902
-7.5 | -0.826 | 0.01039 | -0.026 | -79.565
-7 | -0.763 | 0.01049 | -0.027 | -72.753
-6.5 | -0.697 | 0.00984 | -0.028 | -70.857
-6 | -0.629 | 0.00869 | -0.029 | -72.37
-5.5 | -0.559 | 0.00883 | -0.03 | -63.322
-5 | -0.488 | 0.00889 | -0.031 | -54.921
-4.5 | -0.416 | 0.00819 | -0.032 | -50.819
-4 | -0.344 | 0.0084 | -0.033 | -40.941
-3.5 | -0.271 | 0.00822 | -0.033 | -33.011
-3 | -0.198 | 0.00778 | -0.034 | -25.451
-2.5 | -0.125 | 0.00762 | -0.035 | -16.342
-2 | -0.051 | 0.00788 | -0.036 | -6.455
-1.5 | 0.023 | 0.00788 | -0.037 | 2.918
-1 | 0.097 | 0.00782 | -0.038 | 12.391
-0.5 | 0.171 | 0.00763 | -0.039 | 22.395
0 | 0.247 | 0.00771 | -0.04 | 31.994
0.5 | 0.321 | 0.00771 | -0.041 | 41.621
1 | 0.395 | 0.00753 | -0.041 | 52.467
1.5 | 0.469 | 0.00831 | -0.042 | 56.439
2 | 0.543 | 0.00834 | -0.043 | 65.041
2.5 | 0.616 | 0.00877 | -0.044 | 70.222
3 | 0.689 | 0.00847 | -0.045 | 81.399
3.5 | 0.762 | 0.00874 | -0.046 | 87.116
4 | 0.834 | 0.00904 | -0.047 | 92.301
4.5 | 0.906 | 0.01018 | -0.048 | 88.962
5 | 0.977 | 0.01076 | -0.048 | 90.748
5.5 | 1.047 | 0.0107 | -0.049 | 97.816
6 | 1.116 | 0.01127 | -0.05 | 99.004
6.5 | 1.183 | 0.01181 | -0.051 | 100.195
7 | 1.223 | 0.01347 | -0.051 | 90.809
7.5 | 1.283 | 0.01397 | -0.051 | 91.889
8 | 1.34 | 0.01516 | -0.052 | 88.401
8.5 | 1.395 | 0.01636 | -0.053 | 85.245
9 | 1.446 | 0.01769 | -0.053 | 81.756
9.5 | 1.491 | 0.01907 | -0.054 | 78.188
10 | 1.53 | 0.02047 | -0.054 | 74.718
10.5 | 1.563 | 0.02243 | -0.055 | 69.671
11 | 1.587 | 0.02454 | -0.055 | 64.652
11.5 | 1.596 | 0.02795 | -0.056 | 57.084
12 | 1.586 | 0.03271 | -0.056 | 48.488
12.5 | 1.549 | 0.03859 | -0.056 | 40.131
13 | 1.452 | 0.04624 | -0.056 | 31.409
13.5 | 0.968 | 0.07671 | -0.051 | 12.616
14 | 0.979 | 0.09425 | -0.049 | 10.391
14.5 | 0.979 | 0.12402 | -0.044 | 7.89
15 | 1.042 | 0.09343 | -0.051 | 11.152
15.5 | 1.073 | 0.09773 | -0.051 | 10.978
16 | 1.1 | 0.10545 | -0.051 | 10.43
16.5 | 1.093 | 0.14437 | -0.045 | 7.569

## 96. Re 7M Mach 0.50 (2)
BIGFOIL.COM POLAR EXPORT
GA 30-220
GA 30-220 |  |  |  | Cl Max: | 1.4941 | at alpha= | 15 | deg
XFOIL ncrit=9 |  |  |  | L/D Max: | 75.9031 | at alpha= | 6 | deg
Re: | 7000000 |  |  | Cd Min: | 0.13697 | at alpha= | 20 | deg
Mach: | 0.5 |  |  | Cl=0 at alpha= | -1.7682 | deg
|  |  |  | @ Cl=0.1, Cd= | 0.0063994
|  |  |  | @ Cl=0.4, Cd= | 0.0068395
|  |  |  | @ Cl=0.6, Cd= | 0.0080795
alpha (deg) | Cl | Cd | Cm | Cl/Cd
-18.5 | -0.843 | 0.13326 | -0.0676 | -6.326
-18 | -0.8718 | 0.12207 | -0.0747 | -7.1418
-17.5 | -0.9 | 0.11158 | -0.0809 | -8.066
-17 | -0.9276 | 0.09951 | -0.0904 | -9.3217
-16.5 | -0.9565 | 0.08705 | -0.1011 | -10.9879
-16 | -0.9988 | 0.07664 | -0.1059 | -13.0324
-15.5 | -1.0267 | 0.06419 | -0.118 | -15.9947
-15 | -1.0661 | 0.05424 | -0.1236 | -19.6552
-14.5 | -1.0977 | 0.04528 | -0.1276 | -24.2425
-14 | -1.1207 | 0.03712 | -0.1306 | -30.1913
-13.5 | -1.1274 | 0.03024 | -0.1321 | -37.2817
-13 | -1.1141 | 0.02513 | -0.132 | -44.3335
-12.5 | -1.0821 | 0.02148 | -0.1308 | -50.3771
-12 | -1.0332 | 0.01866 | -0.1301 | -55.3698
-11.5 | -0.9433 | 0.01633 | -0.1347 | -57.7648
-11 | -0.8835 | 0.01465 | -0.1335 | -60.3072
-10.5 | -0.8287 | 0.01337 | -0.1307 | -61.982
-10 | -0.78 | 0.01227 | -0.1266 | -63.5697
-9.5 | -0.7336 | 0.01135 | -0.1218 | -64.6344
-9 | -0.6878 | 0.01061 | -0.1166 | -64.8256
-8.5 | -0.6422 | 0.00998 | -0.1111 | -64.3487
-8 | -0.5967 | 0.00943 | -0.1056 | -63.2768
-7.5 | -0.5526 | 0.00894 | -0.0998 | -61.8121
-7 | -0.5082 | 0.00848 | -0.094 | -59.9292
-6.5 | -0.4646 | 0.00807 | -0.088 | -57.5713
-5.5 | -0.3811 | 0.00731 | -0.0754 | -52.1341
-5 | -0.3412 | 0.00706 | -0.0688 | -48.3286
-4.5 | -0.2929 | 0.00688 | -0.0637 | -42.5727
-4 | -0.2395 | 0.0067 | -0.0597 | -35.7463
-3.5 | -0.1849 | 0.00658 | -0.0561 | -28.1003
-3 | -0.1308 | 0.00649 | -0.0524 | -20.1541
-2.5 | -0.0775 | 0.00645 | -0.0487 | -12.0155
-2 | -0.0248 | 0.00641 | -0.0449 | -3.869
-1.5 | 0.0287 | 0.0064 | -0.0414 | 4.4844
-1 | 0.0827 | 0.00639 | -0.0379 | 12.9421
-0.5 | 0.1379 | 0.00642 | -0.0347 | 21.4798
0 | 0.1921 | 0.00644 | -0.0314 | 29.8292
1.5 | 0.3337 | 0.00663 | -0.0171 | 50.3318
2 | 0.3737 | 0.00672 | -0.011 | 55.6101
2.5 | 0.4155 | 0.00691 | -0.0053 | 60.1302
3 | 0.4577 | 0.00712 | 0.0003 | 64.2837
3.5 | 0.5012 | 0.0073 | 0.0056 | 68.6575
4 | 0.5424 | 0.00759 | 0.0112 | 71.4625
4.5 | 0.5829 | 0.0079 | 0.0169 | 73.7848
5 | 0.621 | 0.0083 | 0.0229 | 74.8193
5.5 | 0.6531 | 0.00862 | 0.0297 | 75.7657
6 | 0.6892 | 0.00908 | 0.0357 | 75.9031
6.5 | 0.7335 | 0.00977 | 0.0398 | 75.0768
7 | 0.785 | 0.0106 | 0.0424 | 74.0566
7.5 | 0.8451 | 0.01163 | 0.0431 | 72.6655
8 | 0.9386 | 0.01297 | 0.037 | 72.367
8.5 | 1.0153 | 0.01428 | 0.0344 | 71.0994
9 | 1.0744 | 0.01559 | 0.0351 | 68.916
9.5 | 1.13 | 0.01702 | 0.0363 | 66.3925
10 | 1.1881 | 0.01867 | 0.0367 | 63.6369
10.5 | 1.2536 | 0.02069 | 0.0361 | 60.5897
11 | 1.3224 | 0.02302 | 0.0341 | 57.4457
11.5 | 1.3708 | 0.02564 | 0.0349 | 53.4633
12 | 1.3984 | 0.02821 | 0.0392 | 49.5711
12.5 | 1.4198 | 0.03136 | 0.0432 | 45.2742
13 | 1.445 | 0.03456 | 0.0466 | 41.8113
13.5 | 1.4632 | 0.03838 | 0.0496 | 38.124
14 | 1.4791 | 0.0426 | 0.0521 | 34.7207
14.5 | 1.4889 | 0.04737 | 0.0542 | 31.4313
15 | 1.4941 | 0.05268 | 0.0557 | 28.3618
15.5 | 1.4941 | 0.05856 | 0.0566 | 25.514
16 | 1.4832 | 0.06545 | 0.0566 | 22.6616
16.5 | 1.4755 | 0.07233 | 0.0563 | 20.3996
17 | 1.4549 | 0.08042 | 0.0548 | 18.0913
17.5 | 1.4312 | 0.08908 | 0.0525 | 16.0665
18 | 1.4103 | 0.09771 | 0.0498 | 14.4335
18.5 | 1.3829 | 0.10723 | 0.0461 | 12.8966
19 | 1.3566 | 0.11693 | 0.0417 | 11.6018
19.5 | 1.3358 | 0.12639 | 0.0371 | 10.5689
20 | 1.3068 | 0.13697 | 0.0312 | 9.5408

## 97. Re 8M Mach 0.00 (1)
BIGFOIL.COM POLAR EXPORT
GA 30-220
GA 30-220 |  |  |  | Cl Max: | 2.074 | at alpha= | 20 | deg
JavaFoil+Calcfoil stall+Eppler ext transition |  |  |  | L/D Max: | 127.152 | at alpha= | 10 | deg
Re: | 8000000 |  |  | Cd Min: | 0.00682 | at alpha= | 1 | deg
Mach: | 0 |  |  | Cl=0 at alpha= | -1.6562 | deg
|  |  |  | @ Cl=0.1, Cd= | 0.0068875
|  |  |  | @ Cl=0.4, Cd= | 0.0071763
|  |  |  | @ Cl=0.6, Cd= | 0.0074024
alpha (deg) | Cl | Cd | Cm | Cl/Cd
-20 | -1.508 | 0.06536 | -0.005 | -23.067
-19.5 | -1.509 | 0.05903 | -0.006 | -25.57
-19 | -1.51 | 0.053 | -0.006 | -28.49
-18.5 | -1.512 | 0.04598 | -0.007 | -32.894
-18 | -1.512 | 0.03977 | -0.008 | -38.022
-17.5 | -1.508 | 0.03462 | -0.008 | -43.561
-17 | -1.498 | 0.03073 | -0.009 | -48.756
-16.5 | -1.484 | 0.02784 | -0.01 | -53.306
-16 | -1.466 | 0.02533 | -0.01 | -57.879
-15.5 | -1.445 | 0.02316 | -0.011 | -62.38
-15 | -1.42 | 0.02136 | -0.012 | -66.489
-14.5 | -1.393 | 0.01962 | -0.012 | -70.982
-14 | -1.363 | 0.01799 | -0.013 | -75.751
-13.5 | -1.33 | 0.01657 | -0.014 | -80.273
-13 | -1.294 | 0.01537 | -0.015 | -84.158
-12.5 | -1.255 | 0.01441 | -0.015 | -87.083
-12 | -1.214 | 0.01344 | -0.016 | -90.316
-11.5 | -1.177 | 0.01244 | -0.017 | -94.595
-11 | -1.127 | 0.0113 | -0.018 | -99.728
-10.5 | -1.075 | 0.01081 | -0.018 | -99.498
-10 | -1.021 | 0.01043 | -0.019 | -97.909
-9.5 | -0.966 | 0.01001 | -0.02 | -96.458
-9 | -0.909 | 0.00962 | -0.021 | -94.522
-8.5 | -0.852 | 0.00924 | -0.021 | -92.198
-8 | -0.793 | 0.00932 | -0.022 | -85.083
-7.5 | -0.733 | 0.00896 | -0.023 | -81.896
-7 | -0.673 | 0.00796 | -0.024 | -84.591
-6.5 | -0.612 | 0.00763 | -0.024 | -80.291
-6 | -0.551 | 0.00777 | -0.025 | -70.844
-5.5 | -0.488 | 0.00755 | -0.026 | -64.699
-5 | -0.426 | 0.0073 | -0.027 | -58.308
-4.5 | -0.363 | 0.00733 | -0.027 | -49.483
-4 | -0.299 | 0.00735 | -0.028 | -40.728
-3.5 | -0.236 | 0.00723 | -0.029 | -32.6
-3 | -0.172 | 0.00693 | -0.03 | -24.812
-2.5 | -0.108 | 0.0069 | -0.031 | -15.663
-2 | -0.044 | 0.00685 | -0.031 | -6.445
-1.5 | 0.02 | 0.00689 | -0.032 | 2.897
-1 | 0.084 | 0.00688 | -0.033 | 12.227
-0.5 | 0.148 | 0.00691 | -0.034 | 21.458
0 | 0.214 | 0.0069 | -0.034 | 30.985
0.5 | 0.278 | 0.00699 | -0.035 | 39.778
1 | 0.343 | 0.00682 | -0.036 | 50.205
1.5 | 0.407 | 0.00722 | -0.037 | 56.329
2 | 0.471 | 0.00715 | -0.037 | 65.907
2.5 | 0.535 | 0.0076 | -0.038 | 70.39
3 | 0.599 | 0.0074 | -0.039 | 80.963
3.5 | 0.662 | 0.00755 | -0.04 | 87.767
4 | 0.726 | 0.0081 | -0.04 | 89.647
4.5 | 0.789 | 0.00794 | -0.041 | 99.306
5 | 0.852 | 0.00824 | -0.042 | 103.406
5.5 | 0.914 | 0.0089 | -0.043 | 102.709
6 | 0.976 | 0.00934 | -0.043 | 104.536
6.5 | 1.038 | 0.00975 | -0.044 | 106.467
7 | 1.099 | 0.01011 | -0.045 | 108.704
7.5 | 1.16 | 0.01004 | -0.046 | 115.485
8 | 1.22 | 0.01041 | -0.046 | 117.228
8.5 | 1.28 | 0.01084 | -0.047 | 118.096
9 | 1.339 | 0.01074 | -0.048 | 124.663
9.5 | 1.396 | 0.01119 | -0.049 | 124.745
10 | 1.453 | 0.01143 | -0.049 | 127.152
10.5 | 1.508 | 0.01252 | -0.05 | 120.469
11 | 1.534 | 0.0135 | -0.05 | 113.669
11.5 | 1.582 | 0.01438 | -0.05 | 109.976
12 | 1.629 | 0.01497 | -0.051 | 108.804
12.5 | 1.675 | 0.016 | -0.051 | 104.665
13 | 1.718 | 0.01721 | -0.052 | 99.843
13.5 | 1.758 | 0.01838 | -0.052 | 95.651
14 | 1.796 | 0.01968 | -0.053 | 91.255
14.5 | 1.833 | 0.02105 | -0.053 | 87.052
15 | 1.867 | 0.02237 | -0.054 | 83.457
15.5 | 1.9 | 0.02405 | -0.054 | 79.014
16 | 1.931 | 0.02566 | -0.055 | 75.254
16.5 | 1.96 | 0.02749 | -0.055 | 71.297
17 | 1.986 | 0.02928 | -0.055 | 67.823
17.5 | 2.009 | 0.03148 | -0.056 | 63.829
18 | 2.028 | 0.03402 | -0.056 | 59.623
18.5 | 2.045 | 0.03657 | -0.056 | 55.9
19 | 2.058 | 0.03952 | -0.057 | 52.09
19.5 | 2.067 | 0.04293 | -0.057 | 48.158
20 | 2.074 | 0.04614 | -0.057 | 44.96

## 98. Re 8M Mach 0.00 (2)
BIGFOIL.COM POLAR EXPORT
GA 30-220
GA 30-220 |  |  |  | Cl Max: | 1.7396 | at alpha= | 20 | deg
XFOIL ncrit=9 |  |  |  | L/D Max: | 111.659 | at alpha= | 11 | deg
Re: | 8000000 |  |  | Cd Min: | 0.04285 | at alpha= | 20 | deg
Mach: | 0 |  |  | Cl=0 at alpha= | -1.7531 | deg
|  |  |  | @ Cl=0.1, Cd= | 0.0058097
|  |  |  | @ Cl=0.4, Cd= | 0.0061562
|  |  |  | @ Cl=0.6, Cd= | 0.006572
alpha (deg) | Cl | Cd | Cm | Cl/Cd
-20 | -1.5634 | 0.03221 | -0.0813 | -48.5377
-19.5 | -1.5519 | 0.02893 | -0.0806 | -53.6433
-19 | -1.5364 | 0.02625 | -0.0793 | -58.5295
-18.5 | -1.5194 | 0.02394 | -0.0775 | -63.467
-18 | -1.5037 | 0.02186 | -0.0748 | -68.7877
-17.5 | -1.4684 | 0.01993 | -0.0753 | -73.6779
-17 | -1.4229 | 0.01832 | -0.0769 | -77.6692
-16.5 | -1.391 | 0.01695 | -0.0752 | -82.0649
-16 | -1.3222 | 0.01591 | -0.0801 | -83.105
-15.5 | -1.2752 | 0.0149 | -0.0809 | -85.5839
-15 | -1.2185 | 0.01403 | -0.083 | -86.8496
-14.5 | -1.0984 | 0.01309 | -0.0977 | -83.9114
-14 | -1.053 | 0.01233 | -0.0973 | -85.4015
-13.5 | -1.0139 | 0.01175 | -0.0953 | -86.2894
-13 | -0.9793 | 0.01114 | -0.0922 | -87.9084
-12.5 | -0.9435 | 0.01069 | -0.089 | -88.2601
-12 | -0.9084 | 0.01018 | -0.0856 | -89.2338
-11.5 | -0.8713 | 0.0098 | -0.0823 | -88.9082
-11 | -0.8358 | 0.00941 | -0.0786 | -88.8204
-10.5 | -0.7969 | 0.00906 | -0.0754 | -87.9581
-10 | -0.7602 | 0.00875 | -0.0717 | -86.88
-9.5 | -0.7218 | 0.00843 | -0.0682 | -85.6228
-9 | -0.6832 | 0.00816 | -0.0646 | -83.7255
-8.5 | -0.645 | 0.00792 | -0.0609 | -81.4394
-8 | -0.6059 | 0.00771 | -0.0573 | -78.5863
-7.5 | -0.5609 | 0.00744 | -0.055 | -75.3898
-7 | -0.5156 | 0.00719 | -0.0527 | -71.7107
-6.5 | -0.4698 | 0.00696 | -0.0504 | -67.5
-6 | -0.4225 | 0.00672 | -0.0485 | -62.872
-5.5 | -0.3743 | 0.00651 | -0.0467 | -57.4962
-5 | -0.325 | 0.00634 | -0.0451 | -51.2618
-4.5 | -0.275 | 0.00621 | -0.0437 | -44.2834
-4 | -0.2248 | 0.00609 | -0.0422 | -36.913
-3.5 | -0.1743 | 0.00599 | -0.0409 | -29.0985
-3 | -0.1237 | 0.00591 | -0.0395 | -20.9306
-2.5 | -0.0733 | 0.00585 | -0.0381 | -12.5299
-2 | -0.0239 | 0.00582 | -0.0365 | -4.1065
-1.5 | 0.0245 | 0.0058 | -0.0347 | 4.2241
-1 | 0.0752 | 0.0058 | -0.0334 | 12.9655
-0.5 | 0.1264 | 0.00582 | -0.0322 | 21.7182
0 | 0.1774 | 0.00585 | -0.0309 | 30.3248
0.5 | 0.2277 | 0.00588 | -0.0295 | 38.7245
1 | 0.2773 | 0.00596 | -0.028 | 46.5268
1.5 | 0.3255 | 0.00605 | -0.0262 | 53.8017
2 | 0.375 | 0.00612 | -0.0246 | 61.2745
2.5 | 0.4233 | 0.00619 | -0.0229 | 68.3845
3 | 0.4704 | 0.00626 | -0.0209 | 75.1438
3.5 | 0.5157 | 0.00635 | -0.0185 | 81.2126
4 | 0.5598 | 0.00648 | -0.016 | 86.3889
4.5 | 0.5968 | 0.00657 | -0.0119 | 90.8371
5.5 | 0.6609 | 0.00661 | -0.0019 | 99.9849
6 | 0.6947 | 0.00678 | 0.0027 | 102.4631
6.5 | 0.7293 | 0.00703 | 0.007 | 103.7411
7 | 0.7644 | 0.00734 | 0.011 | 104.1417
7.5 | 0.7997 | 0.00768 | 0.0149 | 104.1276
8 | 0.8345 | 0.00803 | 0.0188 | 103.9228
8.5 | 0.8699 | 0.00843 | 0.0224 | 103.191
9 | 0.9067 | 0.0088 | 0.0256 | 103.0341
9.5 | 0.9439 | 0.00926 | 0.0284 | 101.933
10 | 1.0694 | 0.00985 | 0.0126 | 108.5685
10.5 | 1.1432 | 0.01037 | 0.0076 | 110.2411
11 | 1.2249 | 0.01097 | 0.001 | 111.6591
11.5 | 1.2708 | 0.01169 | 0.0017 | 108.7083
12 | 1.3295 | 0.01246 | -0.0005 | 106.7014
12.5 | 1.3858 | 0.01328 | -0.0024 | 104.3524
13 | 1.4287 | 0.01415 | -0.0017 | 100.9682
13.5 | 1.4559 | 0.01516 | 0.0017 | 96.0356
14 | 1.4823 | 0.01631 | 0.005 | 90.8829
14.5 | 1.5109 | 0.01752 | 0.0076 | 86.2386
15 | 1.5388 | 0.0189 | 0.0099 | 81.418
15.5 | 1.5674 | 0.02032 | 0.012 | 77.1358
16 | 1.5921 | 0.02206 | 0.0142 | 72.1714
16.5 | 1.6171 | 0.02387 | 0.016 | 67.7461
17 | 1.638 | 0.02602 | 0.0179 | 62.9516
17.5 | 1.6626 | 0.02803 | 0.0194 | 59.315
18 | 1.6807 | 0.03057 | 0.021 | 54.9787
18.5 | 1.7 | 0.03312 | 0.0223 | 51.3285
19 | 1.7174 | 0.03593 | 0.0233 | 47.7985
19.5 | 1.7265 | 0.03948 | 0.0245 | 43.731
20 | 1.7396 | 0.04285 | 0.0252 | 40.5974

## 99. Re 8M Mach 0.10 (1)
BIGFOIL.COM POLAR EXPORT
GA 30-220
GA 30-220 |  |  |  | Cl Max: | 2.057 | at alpha= | 20 | deg
JavaFoil+Calcfoil stall+Eppler ext transition |  |  |  | L/D Max: | 126.364 | at alpha= | 10 | deg
Re: | 8000000 |  |  | Cd Min: | 0.00683 | at alpha= | 1 | deg
Mach: | 0.1 |  |  | Cl=0 at alpha= | -1.6562 | deg
|  |  |  | @ Cl=0.1, Cd= | 0.0069087
|  |  |  | @ Cl=0.4, Cd= | 0.0071401
|  |  |  | @ Cl=0.6, Cd= | 0.007465
alpha (deg) | Cl | Cd | Cm | Cl/Cd
-20 | -1.478 | 0.06889 | -0.005 | -21.46
-19.5 | -1.482 | 0.06309 | -0.006 | -23.485
-19 | -1.484 | 0.05669 | -0.006 | -26.182
-18.5 | -1.489 | 0.04935 | -0.007 | -30.168
-18 | -1.492 | 0.04248 | -0.008 | -35.127
-17.5 | -1.491 | 0.03671 | -0.008 | -40.62
-17 | -1.485 | 0.03227 | -0.009 | -46.029
-16.5 | -1.473 | 0.02905 | -0.01 | -50.723
-16 | -1.458 | 0.02633 | -0.01 | -55.386
-15.5 | -1.438 | 0.02423 | -0.011 | -59.346
-15 | -1.416 | 0.02204 | -0.012 | -64.23
-14.5 | -1.39 | 0.02017 | -0.012 | -68.906
-14 | -1.361 | 0.01849 | -0.013 | -73.581
-13.5 | -1.329 | 0.01701 | -0.014 | -78.117
-13 | -1.294 | 0.01573 | -0.015 | -82.221
-12.5 | -1.256 | 0.01468 | -0.015 | -85.532
-12 | -1.215 | 0.01366 | -0.016 | -88.956
-11.5 | -1.18 | 0.01255 | -0.017 | -93.969
-11 | -1.131 | 0.01145 | -0.018 | -98.738
-10.5 | -1.079 | 0.0109 | -0.019 | -98.986
-10 | -1.025 | 0.01047 | -0.019 | -97.91
-9.5 | -0.97 | 0.01008 | -0.02 | -96.146
-9 | -0.913 | 0.0097 | -0.021 | -94.124
-8.5 | -0.855 | 0.0093 | -0.022 | -91.979
-8 | -0.796 | 0.00935 | -0.022 | -85.148
-7.5 | -0.737 | 0.00904 | -0.023 | -81.468
-7 | -0.676 | 0.00802 | -0.024 | -84.309
-6.5 | -0.615 | 0.00763 | -0.025 | -80.624
-6 | -0.553 | 0.00779 | -0.025 | -70.975
-5.5 | -0.491 | 0.00758 | -0.026 | -64.717
-5 | -0.428 | 0.0071 | -0.027 | -60.222
-4.5 | -0.364 | 0.0074 | -0.028 | -49.269
-4 | -0.301 | 0.00726 | -0.028 | -41.403
-3.5 | -0.237 | 0.00713 | -0.029 | -33.22
-3 | -0.173 | 0.007 | -0.03 | -24.7
-2.5 | -0.109 | 0.0071 | -0.031 | -15.315
-2 | -0.044 | 0.00691 | -0.031 | -6.42
-1.5 | 0.02 | 0.00684 | -0.032 | 2.933
-1 | 0.085 | 0.00689 | -0.033 | 12.272
-0.5 | 0.149 | 0.00697 | -0.034 | 21.382
0 | 0.215 | 0.00691 | -0.035 | 31.068
0.5 | 0.28 | 0.00695 | -0.035 | 40.233
1 | 0.344 | 0.00683 | -0.036 | 50.386
1.5 | 0.409 | 0.00719 | -0.037 | 56.886
2 | 0.473 | 0.0071 | -0.038 | 66.66
2.5 | 0.538 | 0.00762 | -0.038 | 70.579
3 | 0.602 | 0.00746 | -0.039 | 80.66
3.5 | 0.666 | 0.00755 | -0.04 | 88.111
4 | 0.729 | 0.00817 | -0.041 | 89.323
4.5 | 0.793 | 0.00796 | -0.041 | 99.586
5 | 0.856 | 0.00823 | -0.042 | 104.009
5.5 | 0.919 | 0.00895 | -0.043 | 102.688
6 | 0.981 | 0.00938 | -0.044 | 104.618
6.5 | 1.043 | 0.00984 | -0.044 | 106.008
7 | 1.104 | 0.01015 | -0.045 | 108.822
7.5 | 1.165 | 0.0101 | -0.046 | 115.326
8 | 1.226 | 0.01051 | -0.047 | 116.622
8.5 | 1.285 | 0.01093 | -0.047 | 117.579
9 | 1.345 | 0.01085 | -0.048 | 123.953
9.5 | 1.402 | 0.01128 | -0.049 | 124.294
10 | 1.459 | 0.01155 | -0.05 | 126.364
10.5 | 1.515 | 0.01289 | -0.05 | 117.464
11 | 1.538 | 0.01371 | -0.05 | 112.162
11.5 | 1.586 | 0.01463 | -0.051 | 108.409
12 | 1.634 | 0.01521 | -0.051 | 107.439
12.5 | 1.679 | 0.01634 | -0.052 | 102.726
13 | 1.722 | 0.0176 | -0.052 | 97.81
13.5 | 1.762 | 0.01876 | -0.053 | 93.903
14 | 1.799 | 0.02011 | -0.053 | 89.44
14.5 | 1.834 | 0.02164 | -0.053 | 84.766
15 | 1.868 | 0.02298 | -0.054 | 81.298
15.5 | 1.901 | 0.02463 | -0.054 | 77.175
16 | 1.93 | 0.0263 | -0.055 | 73.405
16.5 | 1.957 | 0.02819 | -0.055 | 69.445
17 | 1.983 | 0.03008 | -0.056 | 65.902
17.5 | 2.004 | 0.03237 | -0.056 | 61.917
18 | 2.021 | 0.03502 | -0.056 | 57.713
18.5 | 2.036 | 0.03779 | -0.057 | 53.867
19 | 2.047 | 0.04099 | -0.057 | 49.932
19.5 | 2.054 | 0.04452 | -0.057 | 46.129
20 | 2.057 | 0.04839 | -0.057 | 42.508

## 100. Re 8M Mach 0.10 (2)
BIGFOIL.COM POLAR EXPORT
GA 30-220
GA 30-220 |  |  |  | Cl Max: | 1.733 | at alpha= | 20 | deg
XFOIL ncrit=9 |  |  |  | L/D Max: | 110.367 | at alpha= | 11 | deg
Re: | 8000000 |  |  | Cd Min: | 0.04527 | at alpha= | 20 | deg
Mach: | 0.1 |  |  | Cl=0 at alpha= | -1.7536 | deg
|  |  |  | @ Cl=0.1, Cd= | 0.0058195
|  |  |  | @ Cl=0.4, Cd= | 0.0061744
|  |  |  | @ Cl=0.6, Cd= | 0.0065868
alpha (deg) | Cl | Cd | Cm | Cl/Cd
-20 | -1.5524 | 0.03491 | -0.0835 | -44.4686
-19.5 | -1.5449 | 0.03105 | -0.0831 | -49.7552
-19 | -1.5326 | 0.02789 | -0.082 | -54.9516
-18.5 | -1.5171 | 0.02528 | -0.0804 | -60.0119
-18 | -1.4992 | 0.02314 | -0.0781 | -64.7882
-17.5 | -1.4692 | 0.02099 | -0.0779 | -69.9952
-17 | -1.4262 | 0.01912 | -0.0793 | -74.5921
-16.5 | -1.3691 | 0.01764 | -0.0825 | -77.6134
-16 | -1.3255 | 0.01648 | -0.0825 | -80.4308
-15.5 | -1.2804 | 0.01536 | -0.0829 | -83.3594
-15 | -1.2279 | 0.01438 | -0.0843 | -85.3894
-14.5 | -1.1087 | 0.01344 | -0.0984 | -82.4926
-14 | -1.0573 | 0.0126 | -0.0992 | -83.9127
-13.5 | -1.0164 | 0.01197 | -0.0974 | -84.9123
-13 | -0.9815 | 0.01131 | -0.0944 | -86.7816
-12.5 | -0.945 | 0.01082 | -0.0913 | -87.3383
-12 | -0.9091 | 0.01032 | -0.0879 | -88.0911
-11.5 | -0.8726 | 0.0099 | -0.0844 | -88.1414
-11 | -0.8368 | 0.00949 | -0.0807 | -88.177
-10.5 | -0.7972 | 0.00915 | -0.0775 | -87.1257
-10 | -0.7612 | 0.00881 | -0.0735 | -86.4018
-9.5 | -0.7216 | 0.0085 | -0.0701 | -84.8941
-9 | -0.6832 | 0.00822 | -0.0664 | -83.1144
-8.5 | -0.644 | 0.00794 | -0.0628 | -81.1083
-8 | -0.6074 | 0.00775 | -0.0586 | -78.3742
-7.5 | -0.5621 | 0.00749 | -0.0561 | -75.0467
-7 | -0.5171 | 0.00722 | -0.0536 | -71.6205
-6.5 | -0.4711 | 0.00699 | -0.0513 | -67.3963
-6 | -0.424 | 0.00675 | -0.0492 | -62.8148
-5.5 | -0.3757 | 0.00653 | -0.0474 | -57.5345
-5 | -0.3263 | 0.00636 | -0.0457 | -51.305
-4.5 | -0.276 | 0.00622 | -0.0442 | -44.373
-4 | -0.2255 | 0.0061 | -0.0427 | -36.9672
-3.5 | -0.1748 | 0.00601 | -0.0413 | -29.0849
-3 | -0.124 | 0.00592 | -0.0399 | -20.9459
-2.5 | -0.0735 | 0.00587 | -0.0384 | -12.5213
-2 | -0.0241 | 0.00584 | -0.0367 | -4.1267
-1.5 | 0.0248 | 0.00582 | -0.035 | 4.2612
-1 | 0.0757 | 0.00581 | -0.0336 | 13.0293
-0.5 | 0.1271 | 0.00583 | -0.0323 | 21.801
0 | 0.1783 | 0.00587 | -0.031 | 30.3748
0.5 | 0.2288 | 0.0059 | -0.0296 | 38.7797
1 | 0.2785 | 0.00598 | -0.028 | 46.5719
1.5 | 0.3267 | 0.00607 | -0.0261 | 53.8221
2 | 0.3762 | 0.00614 | -0.0245 | 61.2704
2.5 | 0.4247 | 0.00621 | -0.0227 | 68.3897
3 | 0.472 | 0.00628 | -0.0206 | 75.1592
3.5 | 0.5171 | 0.00637 | -0.0181 | 81.1774
4 | 0.561 | 0.0065 | -0.0154 | 86.3077
4.5 | 0.5954 | 0.00658 | -0.0107 | 90.4863
5 | 0.6291 | 0.00663 | -0.0059 | 94.8869
5.5 | 0.6607 | 0.00665 | -0.0008 | 99.3534
6 | 0.6953 | 0.00682 | 0.0037 | 101.9501
6.5 | 0.7297 | 0.00708 | 0.0081 | 103.065
7 | 0.7641 | 0.0074 | 0.0123 | 103.2568
7.5 | 0.8007 | 0.00774 | 0.0161 | 103.4496
8 | 0.8349 | 0.00812 | 0.0201 | 102.8202
8.5 | 0.8697 | 0.00854 | 0.0239 | 101.8384
9 | 0.9083 | 0.00892 | 0.0268 | 101.8274
9.5 | 0.9479 | 0.0094 | 0.0292 | 100.8404
10 | 1.0802 | 0.01003 | 0.0121 | 107.6969
10.5 | 1.1488 | 0.01055 | 0.0084 | 108.891
11 | 1.2317 | 0.01116 | 0.0017 | 110.3674
11.5 | 1.2756 | 0.01196 | 0.0028 | 106.6555
12 | 1.3356 | 0.01272 | 0.0006 | 105
12.5 | 1.3908 | 0.01365 | -0.0011 | 101.8901
13 | 1.4302 | 0.01457 | 0.0003 | 98.1606
13.5 | 1.4572 | 0.01564 | 0.0038 | 93.1714
14 | 1.4859 | 0.01676 | 0.0068 | 88.6575
14.5 | 1.5135 | 0.01811 | 0.0095 | 83.5726
15 | 1.5415 | 0.01956 | 0.0119 | 78.8088
15.5 | 1.5674 | 0.02121 | 0.0142 | 73.8991
16 | 1.594 | 0.02291 | 0.0162 | 69.5766
16.5 | 1.6189 | 0.0248 | 0.0181 | 65.2782
17 | 1.6404 | 0.02701 | 0.0199 | 60.7331
17.5 | 1.6632 | 0.02925 | 0.0214 | 56.8615
18 | 1.6789 | 0.03207 | 0.0231 | 52.3511
18.5 | 1.6976 | 0.0348 | 0.0243 | 48.7816
19 | 1.7123 | 0.03795 | 0.0254 | 45.1199
19.5 | 1.7213 | 0.04164 | 0.0265 | 41.3377
20 | 1.733 | 0.04527 | 0.0271 | 38.2814

## 101. Re 8M Mach 0.25 (1)
BIGFOIL.COM POLAR EXPORT
GA 30-220
GA 30-220 |  |  |  | Cl Max: | 1.953 | at alpha= | 18 | deg
JavaFoil+Calcfoil stall+Eppler ext transition |  |  |  | L/D Max: | 120.368 | at alpha= | 9 | deg
Re: | 8000000 |  |  | Cd Min: | 0.00695 | at alpha= | -1.5 | deg
Mach: | 0.25 |  |  | Cl=0 at alpha= | -1.6567 | deg
|  |  |  | @ Cl=0.1, Cd= | 0.0070541
|  |  |  | @ Cl=0.4, Cd= | 0.0073315
|  |  |  | @ Cl=0.6, Cd= | 0.0079355
alpha (deg) | Cl | Cd | Cm | Cl/Cd
-20 | -1.239 | 0.09733 | -0.005 | -12.735
-19.5 | -1.266 | 0.09012 | -0.005 | -14.046
-19 | -1.293 | 0.07989 | -0.006 | -16.186
-18.5 | -1.316 | 0.07091 | -0.007 | -18.558
-18 | -1.334 | 0.06338 | -0.007 | -21.052
-17.5 | -1.35 | 0.05581 | -0.008 | -24.18
-17 | -1.362 | 0.04848 | -0.009 | -28.102
-16.5 | -1.373 | 0.04139 | -0.009 | -33.184
-16 | -1.38 | 0.03524 | -0.01 | -39.169
-15.5 | -1.378 | 0.03102 | -0.011 | -44.436
-15 | -1.371 | 0.02725 | -0.012 | -50.324
-14.5 | -1.358 | 0.02433 | -0.013 | -55.832
-14 | -1.339 | 0.02191 | -0.013 | -61.126
-13.5 | -1.314 | 0.01991 | -0.014 | -65.994
-13 | -1.286 | 0.01817 | -0.015 | -70.782
-12.5 | -1.254 | 0.01669 | -0.016 | -75.133
-12 | -1.219 | 0.0154 | -0.017 | -79.124
-11.5 | -1.18 | 0.01413 | -0.017 | -83.535
-11 | -1.14 | 0.0131 | -0.018 | -87
-10.5 | -1.098 | 0.01159 | -0.019 | -94.739
-10 | -1.044 | 0.01113 | -0.02 | -93.866
-9.5 | -0.99 | 0.01059 | -0.021 | -93.44
-9 | -0.933 | 0.01013 | -0.021 | -92.095
-8.5 | -0.875 | 0.0097 | -0.022 | -90.213
-8 | -0.815 | 0.00974 | -0.023 | -83.692
-7.5 | -0.755 | 0.00899 | -0.024 | -84.005
-7 | -0.693 | 0.00864 | -0.024 | -80.257
-6.5 | -0.631 | 0.00787 | -0.025 | -80.177
-6 | -0.568 | 0.00758 | -0.026 | -74.893
-5.5 | -0.503 | 0.00791 | -0.027 | -63.659
-5 | -0.439 | 0.00728 | -0.028 | -60.336
-4.5 | -0.374 | 0.0077 | -0.028 | -48.595
-4 | -0.309 | 0.0074 | -0.029 | -41.716
-3.5 | -0.243 | 0.00727 | -0.03 | -33.474
-3 | -0.178 | 0.00731 | -0.031 | -24.298
-2.5 | -0.112 | 0.00722 | -0.031 | -15.454
-2 | -0.046 | 0.00723 | -0.032 | -6.302
-1.5 | 0.021 | 0.00695 | -0.033 | 2.964
-1 | 0.087 | 0.00706 | -0.034 | 12.293
-0.5 | 0.153 | 0.00703 | -0.035 | 21.776
0 | 0.221 | 0.00703 | -0.035 | 31.396
0.5 | 0.287 | 0.00714 | -0.036 | 40.253
1 | 0.354 | 0.00722 | -0.037 | 48.961
1.5 | 0.42 | 0.00738 | -0.038 | 56.935
2 | 0.486 | 0.0073 | -0.039 | 66.651
2.5 | 0.552 | 0.00779 | -0.039 | 70.888
3 | 0.618 | 0.00799 | -0.04 | 77.379
3.5 | 0.684 | 0.00775 | -0.041 | 88.205
4 | 0.749 | 0.00838 | -0.042 | 89.334
4.5 | 0.814 | 0.00823 | -0.043 | 98.881
5 | 0.879 | 0.00903 | -0.043 | 97.266
5.5 | 0.943 | 0.00897 | -0.044 | 105.1
6 | 1.007 | 0.00976 | -0.045 | 103.091
6.5 | 1.07 | 0.01012 | -0.046 | 105.768
7 | 1.133 | 0.01063 | -0.046 | 106.505
7.5 | 1.195 | 0.01062 | -0.047 | 112.478
8 | 1.256 | 0.01103 | -0.048 | 113.891
8.5 | 1.317 | 0.01156 | -0.049 | 113.892
9 | 1.377 | 0.01144 | -0.049 | 120.368
9.5 | 1.435 | 0.01196 | -0.05 | 119.944
10 | 1.462 | 0.0134 | -0.05 | 109.117
10.5 | 1.513 | 0.0141 | -0.051 | 107.315
11 | 1.562 | 0.01491 | -0.051 | 104.779
11.5 | 1.609 | 0.01599 | -0.052 | 100.675
12 | 1.655 | 0.01674 | -0.052 | 98.872
12.5 | 1.697 | 0.01825 | -0.053 | 92.992
13 | 1.737 | 0.01966 | -0.053 | 88.362
13.5 | 1.773 | 0.02134 | -0.054 | 83.06
14 | 1.806 | 0.02292 | -0.054 | 78.806
14.5 | 1.837 | 0.02461 | -0.055 | 74.666
15 | 1.865 | 0.02653 | -0.055 | 70.311
15.5 | 1.89 | 0.02848 | -0.055 | 66.36
16 | 1.912 | 0.03065 | -0.056 | 62.373
16.5 | 1.93 | 0.03306 | -0.056 | 58.387
17 | 1.944 | 0.03582 | -0.057 | 54.261
17.5 | 1.951 | 0.03947 | -0.057 | 49.439
18 | 1.953 | 0.04346 | -0.057 | 44.942
18.5 | 1.951 | 0.0475 | -0.057 | 41.085
19 | 1.943 | 0.05253 | -0.057 | 36.995
19.5 | 1.93 | 0.05755 | -0.057 | 33.545
20 | 1.912 | 0.06358 | -0.057 | 30.07

## 102. Re 8M Mach 0.25 (2)
BIGFOIL.COM POLAR EXPORT
GA 30-220
GA 30-220 |  |  |  | Cl Max: | 1.6856 | at alpha= | 19.5 | deg
XFOIL ncrit=9 |  |  |  | L/D Max: | 100.596 | at alpha= | 10 | deg
Re: | 8000000 |  |  | Cd Min: | 0.05999 | at alpha= | 20 | deg
Mach: | 0.25 |  |  | Cl=0 at alpha= | -1.7554 | deg
|  |  |  | @ Cl=0.1, Cd= | 0.0058983
|  |  |  | @ Cl=0.4, Cd= | 0.0062698
|  |  |  | @ Cl=0.6, Cd= | 0.0067369
alpha (deg) | Cl | Cd | Cm | Cl/Cd
-20 | -1.4404 | 0.0563 | -0.0883 | -25.5844
-19.5 | -1.4564 | 0.04902 | -0.0905 | -29.7103
-19 | -1.4727 | 0.04197 | -0.0921 | -35.0893
-18.5 | -1.4774 | 0.03627 | -0.0927 | -40.7334
-18 | -1.4748 | 0.0317 | -0.0921 | -46.5237
-17.5 | -1.4661 | 0.02809 | -0.0904 | -52.193
-17 | -1.4294 | 0.02508 | -0.092 | -56.9936
-16.5 | -1.4003 | 0.02246 | -0.0912 | -62.3464
-16 | -1.3427 | 0.02004 | -0.0951 | -67.001
-15.5 | -1.3006 | 0.01843 | -0.095 | -70.5697
-15 | -1.2561 | 0.01705 | -0.0946 | -73.6716
-14.5 | -1.2098 | 0.01566 | -0.0944 | -77.2542
-14 | -1.1102 | 0.0144 | -0.1038 | -77.0972
-13.5 | -1.0408 | 0.01333 | -0.1072 | -78.0795
-13 | -0.9947 | 0.01249 | -0.1059 | -79.6397
-12.5 | -0.9545 | 0.01177 | -0.1031 | -81.096
-12 | -0.9166 | 0.0111 | -0.0996 | -82.5766
-11.5 | -0.8794 | 0.01054 | -0.0958 | -83.4345
-11 | -0.8402 | 0.01007 | -0.0921 | -83.4359
-10.5 | -0.8025 | 0.00959 | -0.088 | -83.6809
-10 | -0.7641 | 0.00922 | -0.0839 | -82.8742
-9.5 | -0.7239 | 0.00886 | -0.08 | -81.7043
-9 | -0.6845 | 0.00851 | -0.0759 | -80.4348
-8.5 | -0.644 | 0.00818 | -0.0719 | -78.7286
-8 | -0.6032 | 0.0079 | -0.0679 | -76.3544
-7.5 | -0.5655 | 0.00765 | -0.0632 | -73.9216
-7 | -0.5235 | 0.00742 | -0.0594 | -70.5526
-6.5 | -0.4783 | 0.00714 | -0.0564 | -66.9888
-6 | -0.4318 | 0.00689 | -0.0535 | -62.6705
-5.5 | -0.3824 | 0.00668 | -0.0513 | -57.2455
-5 | -0.3331 | 0.00646 | -0.049 | -51.5635
-4.5 | -0.2818 | 0.0063 | -0.0471 | -44.7302
-4 | -0.2298 | 0.00618 | -0.0454 | -37.1845
-3.5 | -0.1775 | 0.00609 | -0.0437 | -29.1461
-3 | -0.1255 | 0.00601 | -0.0421 | -20.8819
-2.5 | -0.0745 | 0.00597 | -0.0402 | -12.4791
-2 | -0.0251 | 0.00593 | -0.038 | -4.2327
-1.5 | 0.0262 | 0.0059 | -0.0362 | 4.4407
-1 | 0.0782 | 0.00589 | -0.0346 | 13.2767
-0.5 | 0.1305 | 0.00591 | -0.033 | 22.0812
0 | 0.1822 | 0.00594 | -0.0313 | 30.6734
0.5 | 0.2339 | 0.00597 | -0.0297 | 39.1792
1 | 0.284 | 0.00606 | -0.0277 | 46.8647
1.5 | 0.3324 | 0.00616 | -0.0254 | 53.961
2 | 0.3819 | 0.00624 | -0.0233 | 61.2019
2.5 | 0.4305 | 0.00632 | -0.021 | 68.1171
3 | 0.4789 | 0.00639 | -0.0186 | 74.9452
3.5 | 0.5222 | 0.00648 | -0.0153 | 80.5864
4 | 0.557 | 0.00656 | -0.0101 | 84.9085
4.5 | 0.5942 | 0.00671 | -0.0056 | 88.5544
5 | 0.6287 | 0.00687 | -0.0005 | 91.5138
5.5 | 0.6596 | 0.00693 | 0.0052 | 95.1804
6 | 0.6954 | 0.00709 | 0.0098 | 98.0818
6.5 | 0.7299 | 0.00739 | 0.0146 | 98.7686
7 | 0.7647 | 0.00776 | 0.0192 | 98.5438
7.5 | 0.8033 | 0.00814 | 0.0229 | 98.6855
8 | 0.8394 | 0.00861 | 0.0269 | 97.4913
8.5 | 0.8773 | 0.00914 | 0.0304 | 95.9847
9 | 0.9209 | 0.0097 | 0.0325 | 94.9381
9.5 | 1.0391 | 0.0104 | 0.0193 | 99.9135
10 | 1.1146 | 0.01108 | 0.0148 | 100.5957
10.5 | 1.175 | 0.01173 | 0.0133 | 100.1705
11 | 1.2378 | 0.01255 | 0.0115 | 98.6295
11.5 | 1.3027 | 0.0136 | 0.0087 | 95.7868
12 | 1.3634 | 0.01459 | 0.0068 | 93.4476
12.5 | 1.4125 | 0.0158 | 0.0068 | 89.3987
13 | 1.4397 | 0.01711 | 0.0106 | 84.1438
13.5 | 1.4678 | 0.01849 | 0.0141 | 79.3835
14 | 1.4956 | 0.02009 | 0.0171 | 74.445
14.5 | 1.5251 | 0.02175 | 0.0197 | 70.1195
15 | 1.5521 | 0.02367 | 0.0222 | 65.5725
15.5 | 1.5759 | 0.02591 | 0.0246 | 60.8221
16 | 1.5989 | 0.02832 | 0.0267 | 56.4583
16.5 | 1.6189 | 0.03108 | 0.0287 | 52.0882
17 | 1.639 | 0.03393 | 0.0305 | 48.3053
17.5 | 1.653 | 0.03737 | 0.0321 | 44.2333
18 | 1.6692 | 0.04076 | 0.0333 | 40.9519
18.5 | 1.6768 | 0.04499 | 0.0344 | 37.2705
19 | 1.6805 | 0.04971 | 0.0351 | 33.8061
19.5 | 1.6856 | 0.05442 | 0.0355 | 30.9739
20 | 1.6829 | 0.05999 | 0.0355 | 28.053

## 103. Re 8M Mach 0.50 (1)
BIGFOIL.COM POLAR EXPORT
GA 30-220
GA 30-220 |  |  |  | Cl Max: | 1.596 | at alpha= | 11.5 | deg
JavaFoil+Calcfoil stall+Eppler ext transition |  |  |  | L/D Max: | 101.665 | at alpha= | 6.5 | deg
Re: | 8000000 |  |  | Cd Min: | 0.00739 | at alpha= | 0.5 | deg
Mach: | 0.5 |  |  | Cl=0 at alpha= | -1.6554 | deg
|  |  |  | @ Cl=0.1, Cd= | 0.0078387
|  |  |  | @ Cl=0.4, Cd= | 0.007522
|  |  |  | @ Cl=0.6, Cd= | 0.0081888
alpha (deg) | Cl | Cd | Cm | Cl/Cd
-20 | -1.103 | 0.15963 | -0.005 | -6.909
-19.5 | -1.078 | 0.14241 | -0.005 | -7.571
-19 | -1.046 | 0.13633 | -0.006 | -7.672
-18.5 | -1.016 | 0.14448 | -0.006 | -7.032
-18 | -0.997 | 0.12447 | -0.007 | -8.01
-17.5 | -0.969 | 0.11764 | -0.007 | -8.234
-17 | -0.937 | 0.11345 | -0.008 | -8.26
-16.5 | -0.902 | 0.11274 | -0.008 | -8
-16 | -0.865 | 0.11273 | -0.008 | -7.676
-15.5 | -0.835 | 0.1237 | -0.009 | -6.748
-15 | -0.814 | 0.10531 | -0.01 | -7.731
-14.5 | -0.787 | 0.09711 | -0.011 | -8.102
-14 | -0.755 | 0.09296 | -0.011 | -8.126
-13.5 | -0.718 | 0.09444 | -0.011 | -7.606
-13 | -0.684 | 0.09144 | -0.011 | -7.48
-12.5 | -0.662 | 0.08536 | -0.012 | -7.755
-12 | -0.648 | 0.06671 | -0.014 | -9.709
-11.5 | -0.618 | 0.06384 | -0.015 | -9.674
-11 | -0.987 | 0.02778 | -0.019 | -35.529
-10.5 | -1.032 | 0.02231 | -0.02 | -46.254
-10 | -1.03 | 0.01907 | -0.021 | -53.992
-9.5 | -1.009 | 0.01658 | -0.022 | -60.859
-9 | -0.976 | 0.01462 | -0.023 | -66.744
-8.5 | -0.932 | 0.01325 | -0.024 | -70.321
-8 | -0.887 | 0.01085 | -0.026 | -81.68
-7.5 | -0.826 | 0.01018 | -0.026 | -81.209
-7 | -0.763 | 0.01017 | -0.027 | -75.058
-6.5 | -0.697 | 0.00969 | -0.028 | -71.924
-6 | -0.629 | 0.00966 | -0.029 | -65.101
-5.5 | -0.559 | 0.00876 | -0.03 | -63.768
-5 | -0.488 | 0.00849 | -0.031 | -57.477
-4.5 | -0.416 | 0.00813 | -0.032 | -51.194
-4 | -0.344 | 0.00829 | -0.033 | -41.529
-3.5 | -0.271 | 0.00809 | -0.033 | -33.517
-3 | -0.198 | 0.00772 | -0.034 | -25.655
-2.5 | -0.125 | 0.00758 | -0.035 | -16.432
-2 | -0.051 | 0.00782 | -0.036 | -6.499
-1.5 | 0.023 | 0.00784 | -0.037 | 2.935
-1 | 0.097 | 0.00785 | -0.038 | 12.345
-0.5 | 0.171 | 0.00757 | -0.039 | 22.561
0 | 0.247 | 0.00757 | -0.04 | 32.547
0.5 | 0.321 | 0.00739 | -0.041 | 43.43
1 | 0.395 | 0.00747 | -0.041 | 52.864
1.5 | 0.469 | 0.00824 | -0.042 | 56.91
2 | 0.543 | 0.00822 | -0.043 | 66.033
2.5 | 0.616 | 0.00818 | -0.044 | 75.329
3 | 0.689 | 0.00843 | -0.045 | 81.775
3.5 | 0.762 | 0.00922 | -0.046 | 82.613
4 | 0.834 | 0.00899 | -0.047 | 92.724
4.5 | 0.906 | 0.01013 | -0.048 | 89.447
5 | 0.977 | 0.01074 | -0.048 | 90.986
5.5 | 1.047 | 0.01065 | -0.049 | 98.288
6 | 1.116 | 0.0111 | -0.05 | 100.504
6.5 | 1.183 | 0.01164 | -0.051 | 101.665
7 | 1.224 | 0.01321 | -0.051 | 92.724
7.5 | 1.284 | 0.01367 | -0.051 | 93.991
8 | 1.342 | 0.01489 | -0.052 | 90.118
8.5 | 1.396 | 0.01605 | -0.053 | 87.006
9 | 1.448 | 0.01731 | -0.053 | 83.628
9.5 | 1.493 | 0.01868 | -0.054 | 79.896
10 | 1.531 | 0.02022 | -0.054 | 75.723
10.5 | 1.565 | 0.0217 | -0.055 | 72.102
11 | 1.587 | 0.0243 | -0.055 | 65.316
11.5 | 1.596 | 0.02782 | -0.056 | 57.382
12 | 1.587 | 0.03218 | -0.056 | 49.331
12.5 | 1.55 | 0.03772 | -0.056 | 41.101
13 | 1.456 | 0.04492 | -0.056 | 32.405
13.5 | 0.971 | 0.0737 | -0.052 | 13.181
14 | 0.983 | 0.09141 | -0.05 | 10.748
14.5 | 0.98 | 0.12254 | -0.044 | 7.996
15 | 1.049 | 0.08848 | -0.051 | 11.852
15.5 | 1.077 | 0.09478 | -0.052 | 11.359
16 | 1.104 | 0.10164 | -0.052 | 10.86
16.5 | 1.093 | 0.14313 | -0.045 | 7.64

## 104. Re 8M Mach 0.50 (2)
BIGFOIL.COM POLAR EXPORT
GA 30-220
GA 30-220 |  |  |  | Cl Max: | 1.519 | at alpha= | 15 | deg
XFOIL ncrit=9 |  |  |  | L/D Max: | 77.4888 | at alpha= | 6 | deg
Re: | 8000000 |  |  | Cd Min: | 0.13398 | at alpha= | 20 | deg
Mach: | 0.5 |  |  | Cl=0 at alpha= | -1.7585 | deg
|  |  |  | @ Cl=0.1, Cd= | 0.0062957
|  |  |  | @ Cl=0.4, Cd= | 0.0066849
|  |  |  | @ Cl=0.6, Cd= | 0.0079439
alpha (deg) | Cl | Cd | Cm | Cl/Cd
-18.5 | -0.8679 | 0.13033 | -0.0701 | -6.6592
-18 | -0.8946 | 0.11958 | -0.0768 | -7.4812
-17.5 | -0.9239 | 0.10793 | -0.0853 | -8.5602
-17 | -0.9524 | 0.09546 | -0.0959 | -9.977
-16.5 | -0.9928 | 0.08486 | -0.1012 | -11.6993
-16 | -1.0176 | 0.07204 | -0.114 | -14.1255
-15.5 | -1.0562 | 0.0618 | -0.1203 | -17.0906
-14.5 | -1.1278 | 0.04322 | -0.129 | -26.0944
-14 | -1.1498 | 0.03515 | -0.1318 | -32.7112
-13.5 | -1.1542 | 0.02862 | -0.1327 | -40.3284
-13 | -1.1368 | 0.02385 | -0.1321 | -47.6646
-12.5 | -1.1042 | 0.02051 | -0.1301 | -53.8372
-12 | -1.049 | 0.01796 | -0.1295 | -58.4076
-11.5 | -0.9556 | 0.01573 | -0.1343 | -60.7502
-11 | -0.8935 | 0.01421 | -0.1329 | -62.8783
-10.5 | -0.8373 | 0.01295 | -0.1302 | -64.6564
-10 | -0.7879 | 0.0119 | -0.126 | -66.2101
-9.5 | -0.7406 | 0.01107 | -0.1212 | -66.9015
-9 | -0.6936 | 0.01035 | -0.116 | -67.0145
-8.5 | -0.6491 | 0.00974 | -0.1104 | -66.6427
-8 | -0.603 | 0.0092 | -0.1048 | -65.5435
-7.5 | -0.5579 | 0.00873 | -0.0991 | -63.9061
-7 | -0.5132 | 0.00834 | -0.0933 | -61.5348
-6.5 | -0.4701 | 0.00793 | -0.0872 | -59.2812
-6 | -0.4276 | 0.00753 | -0.081 | -56.7862
-5.5 | -0.3847 | 0.00718 | -0.0749 | -53.5794
-5 | -0.3451 | 0.00697 | -0.0681 | -49.5122
-4.5 | -0.297 | 0.00677 | -0.063 | -43.87
-4 | -0.2428 | 0.00662 | -0.0591 | -36.6767
-3.5 | -0.1874 | 0.00652 | -0.0556 | -28.7423
-3 | -0.1325 | 0.00643 | -0.0521 | -20.6065
-2.5 | -0.0799 | 0.00642 | -0.0483 | -12.4455
-2 | -0.0269 | 0.00633 | -0.0445 | -4.2496
-1.5 | 0.0288 | 0.00631 | -0.0414 | 4.5642
-1 | 0.0843 | 0.00629 | -0.0382 | 13.4022
-0.5 | 0.1397 | 0.00631 | -0.0351 | 22.1395
0 | 0.1942 | 0.00634 | -0.0318 | 30.6309
0.5 | 0.2468 | 0.00639 | -0.0281 | 38.6228
1 | 0.2977 | 0.00646 | -0.0241 | 46.0836
1.5 | 0.3386 | 0.0065 | -0.0181 | 52.0923
2 | 0.3776 | 0.0066 | -0.0117 | 57.2121
2.5 | 0.4198 | 0.00676 | -0.006 | 62.1006
3 | 0.4621 | 0.00698 | -0.0004 | 66.2034
3.5 | 0.5038 | 0.00722 | 0.0052 | 69.7784
4 | 0.5445 | 0.00751 | 0.0109 | 72.5033
4.5 | 0.5864 | 0.00781 | 0.0164 | 75.0832
5 | 0.625 | 0.00819 | 0.0223 | 76.3126
5.5 | 0.6618 | 0.00857 | 0.0284 | 77.2229
6 | 0.6943 | 0.00896 | 0.035 | 77.4888
6.5 | 0.737 | 0.00959 | 0.0395 | 76.8509
7 | 0.7879 | 0.01038 | 0.0424 | 75.9056
7.5 | 0.8475 | 0.01143 | 0.0431 | 74.147
8 | 0.9529 | 0.01264 | 0.0351 | 75.3877
8.5 | 1.0244 | 0.0139 | 0.0336 | 73.6978
9 | 1.0816 | 0.01526 | 0.0346 | 70.8781
9.5 | 1.1384 | 0.01662 | 0.0358 | 68.4958
10 | 1.1927 | 0.01808 | 0.0374 | 65.9679
10.5 | 1.2734 | 0.0201 | 0.0337 | 63.3532
11 | 1.3209 | 0.02219 | 0.036 | 59.5268
11.5 | 1.3802 | 0.02482 | 0.0352 | 55.6084
12 | 1.4151 | 0.02737 | 0.0384 | 51.7026
12.5 | 1.4393 | 0.03026 | 0.0426 | 47.5644
13 | 1.463 | 0.0335 | 0.0462 | 43.6716
13.5 | 1.4815 | 0.03726 | 0.0493 | 39.7611
14 | 1.5006 | 0.0412 | 0.052 | 36.4223
14.5 | 1.5094 | 0.046 | 0.0542 | 32.813
15 | 1.519 | 0.05096 | 0.056 | 29.8077
15.5 | 1.5151 | 0.05703 | 0.057 | 26.5667
16 | 1.5155 | 0.06302 | 0.0576 | 24.0479
16.5 | 1.5019 | 0.07028 | 0.0571 | 21.3702
17 | 1.4824 | 0.07819 | 0.0559 | 18.9589
17.5 | 1.4655 | 0.08618 | 0.0542 | 17.0051
18 | 1.4379 | 0.09528 | 0.0513 | 15.0913
18.5 | 1.4127 | 0.10451 | 0.0479 | 13.5174
19 | 1.3881 | 0.1139 | 0.0439 | 12.187
19.5 | 1.36 | 0.12399 | 0.0389 | 10.9686
20 | 1.3352 | 0.13398 | 0.0335 | 9.9657

## 105. Re 10M Mach 0.00 (1)
BIGFOIL.COM POLAR EXPORT
GA 30-220
GA 30-220 |  |  |  | Cl Max: | 2.079 | at alpha= | 20 | deg
JavaFoil+Calcfoil stall+Eppler ext transition |  |  |  | L/D Max: | 128.23 | at alpha= | 10.5 | deg
Re: | 10000000 |  |  | Cd Min: | 0.00672 | at alpha= | 1 | deg
Mach: | 0 |  |  | Cl=0 at alpha= | -1.6562 | deg
|  |  |  | @ Cl=0.1, Cd= | 0.006995
|  |  |  | @ Cl=0.4, Cd= | 0.0070584
|  |  |  | @ Cl=0.6, Cd= | 0.0073176
alpha (deg) | Cl | Cd | Cm | Cl/Cd
-20 | -1.513 | 0.06225 | -0.005 | -24.302
-19.5 | -1.517 | 0.0552 | -0.006 | -27.478
-19 | -1.518 | 0.04925 | -0.006 | -30.822
-18.5 | -1.52 | 0.04288 | -0.007 | -35.448
-18 | -1.519 | 0.03705 | -0.008 | -41.006
-17.5 | -1.512 | 0.03317 | -0.008 | -45.585
-17 | -1.502 | 0.02963 | -0.009 | -50.701
-16.5 | -1.488 | 0.02646 | -0.01 | -56.247
-16 | -1.471 | 0.02403 | -0.01 | -61.197
-15.5 | -1.449 | 0.02203 | -0.011 | -65.77
-15 | -1.424 | 0.02033 | -0.012 | -70.033
-14.5 | -1.396 | 0.01867 | -0.012 | -74.796
-14 | -1.367 | 0.01711 | -0.013 | -79.864
-13.5 | -1.333 | 0.0158 | -0.014 | -84.399
-13 | -1.296 | 0.01481 | -0.015 | -87.527
-12.5 | -1.258 | 0.01379 | -0.015 | -91.185
-12 | -1.221 | 0.01278 | -0.016 | -95.573
-11.5 | -1.177 | 0.01155 | -0.017 | -101.923
-11 | -1.127 | 0.01101 | -0.018 | -102.4
-10.5 | -1.075 | 0.01059 | -0.018 | -101.496
-10 | -1.021 | 0.01017 | -0.019 | -100.439
-9.5 | -0.966 | 0.00976 | -0.02 | -98.931
-9 | -0.909 | 0.00942 | -0.021 | -96.485
-8.5 | -0.852 | 0.009 | -0.021 | -94.587
-8 | -0.793 | 0.00837 | -0.022 | -94.798
-7.5 | -0.734 | 0.0084 | -0.023 | -87.32
-7 | -0.673 | 0.00842 | -0.024 | -79.994
-6.5 | -0.612 | 0.00819 | -0.024 | -74.796
-6 | -0.551 | 0.00768 | -0.025 | -71.661
-5.5 | -0.488 | 0.00757 | -0.026 | -64.487
-5 | -0.426 | 0.00712 | -0.027 | -59.814
-4.5 | -0.363 | 0.00721 | -0.027 | -50.292
-4 | -0.299 | 0.00723 | -0.028 | -41.415
-3.5 | -0.236 | 0.00717 | -0.029 | -32.864
-3 | -0.172 | 0.00692 | -0.03 | -24.86
-2.5 | -0.108 | 0.00682 | -0.031 | -15.862
-2 | -0.044 | 0.0068 | -0.031 | -6.493
-1.5 | 0.02 | 0.0068 | -0.032 | 2.934
-1 | 0.084 | 0.00701 | -0.033 | 12.001
-0.5 | 0.148 | 0.00695 | -0.034 | 21.323
0 | 0.214 | 0.00681 | -0.034 | 31.379
0.5 | 0.278 | 0.00693 | -0.035 | 40.154
1 | 0.343 | 0.00672 | -0.036 | 50.935
1.5 | 0.407 | 0.0071 | -0.037 | 57.306
2 | 0.471 | 0.00734 | -0.037 | 64.13
2.5 | 0.535 | 0.00715 | -0.038 | 74.807
3 | 0.599 | 0.00731 | -0.039 | 81.893
3.5 | 0.662 | 0.00779 | -0.04 | 85.036
4 | 0.726 | 0.00802 | -0.04 | 90.456
4.5 | 0.789 | 0.0083 | -0.041 | 95.11
5 | 0.852 | 0.00859 | -0.042 | 99.135
5.5 | 0.914 | 0.0089 | -0.043 | 102.723
6 | 0.976 | 0.00915 | -0.043 | 106.673
6.5 | 1.038 | 0.00954 | -0.044 | 108.782
7 | 1.099 | 0.00983 | -0.045 | 111.857
7.5 | 1.16 | 0.00989 | -0.046 | 117.225
8 | 1.22 | 0.01046 | -0.046 | 116.578
8.5 | 1.28 | 0.01057 | -0.047 | 121.037
9 | 1.339 | 0.01078 | -0.048 | 124.201
9.5 | 1.396 | 0.01146 | -0.049 | 121.811
10 | 1.453 | 0.01189 | -0.049 | 122.232
10.5 | 1.508 | 0.01176 | -0.05 | 128.23
11 | 1.563 | 0.0122 | -0.051 | 128.123
11.5 | 1.584 | 0.01368 | -0.05 | 115.832
12 | 1.632 | 0.01464 | -0.051 | 111.422
12.5 | 1.677 | 0.01562 | -0.051 | 107.389
13 | 1.721 | 0.01657 | -0.052 | 103.827
13.5 | 1.761 | 0.01787 | -0.052 | 98.529
14 | 1.799 | 0.01904 | -0.053 | 94.521
14.5 | 1.836 | 0.02032 | -0.053 | 90.34
15 | 1.87 | 0.02178 | -0.054 | 85.86
15.5 | 1.904 | 0.02311 | -0.054 | 82.37
16 | 1.934 | 0.02471 | -0.055 | 78.293
16.5 | 1.963 | 0.0264 | -0.055 | 74.366
17 | 1.989 | 0.02849 | -0.056 | 69.796
17.5 | 2.011 | 0.0307 | -0.056 | 65.522
18 | 2.031 | 0.03313 | -0.056 | 61.298
18.5 | 2.047 | 0.03557 | -0.057 | 57.558
19 | 2.062 | 0.03827 | -0.057 | 53.862
19.5 | 2.071 | 0.04124 | -0.057 | 50.231
20 | 2.079 | 0.04418 | -0.057 | 47.061

## 106. Re 10M Mach 0.00 (2)
BIGFOIL.COM POLAR EXPORT
GA 30-220
GA 30-220 |  |  |  | Cl Max: | 1.758 | at alpha= | 20 | deg
XFOIL ncrit=9 |  |  |  | L/D Max: | 115.328 | at alpha= | 11.5 | deg
Re: | 10000000 |  |  | Cd Min: | 0.04124 | at alpha= | 20 | deg
Mach: | 0 |  |  | Cl=0 at alpha= | -1.7364 | deg
|  |  |  | @ Cl=0.1, Cd= | 0.00572
|  |  |  | @ Cl=0.4, Cd= | 0.0060636
|  |  |  | @ Cl=0.6, Cd= | 0.0064947
alpha (deg) | Cl | Cd | Cm | Cl/Cd
-20 | -1.5893 | 0.03004 | -0.081 | -52.9061
-19.5 | -1.5782 | 0.02692 | -0.0798 | -58.6256
-19 | -1.565 | 0.02428 | -0.078 | -64.4563
-18.5 | -1.5486 | 0.02216 | -0.0756 | -69.8827
-18 | -1.5123 | 0.02038 | -0.076 | -74.2051
-17.5 | -1.4663 | 0.01885 | -0.0777 | -77.7878
-17 | -1.4421 | 0.01725 | -0.0751 | -83.6
-16.5 | -1.378 | 0.01611 | -0.0794 | -85.5369
-16 | -1.3324 | 0.01516 | -0.0798 | -87.8892
-15.5 | -1.2834 | 0.01428 | -0.0805 | -89.8739
-15 | -1.1718 | 0.01326 | -0.0937 | -88.371
-14.5 | -1.1033 | 0.01253 | -0.0978 | -88.0527
-14 | -1.0615 | 0.01184 | -0.0965 | -89.6537
-13.5 | -1.0255 | 0.01123 | -0.0938 | -91.3179
-13 | -0.9885 | 0.01076 | -0.091 | -91.868
-12.5 | -0.9537 | 0.01024 | -0.0876 | -93.1348
-12 | -0.9176 | 0.00985 | -0.0842 | -93.1574
-11.5 | -0.8821 | 0.00943 | -0.0806 | -93.5419
-11 | -0.8434 | 0.0091 | -0.0774 | -92.6813
-10.5 | -0.8081 | 0.00875 | -0.0735 | -92.3543
-10 | -0.769 | 0.00845 | -0.0702 | -91.0059
-9.5 | -0.7308 | 0.00818 | -0.0666 | -89.3399
-9 | -0.6919 | 0.00789 | -0.063 | -87.6933
-8.5 | -0.656 | 0.00772 | -0.0588 | -84.9741
-8 | -0.6119 | 0.00749 | -0.0563 | -81.6956
-7.5 | -0.566 | 0.00726 | -0.054 | -77.9614
-7 | -0.5201 | 0.00705 | -0.0519 | -73.773
-6.5 | -0.4735 | 0.00684 | -0.0498 | -69.2251
-6 | -0.4257 | 0.00661 | -0.0479 | -64.4024
-5.5 | -0.3773 | 0.00639 | -0.0462 | -59.0454
-5 | -0.3276 | 0.00623 | -0.0446 | -52.5843
-4.5 | -0.2775 | 0.0061 | -0.0432 | -45.4918
-4 | -0.2276 | 0.00598 | -0.0417 | -38.0602
-3.5 | -0.1769 | 0.00588 | -0.0404 | -30.085
-3 | -0.1261 | 0.00583 | -0.039 | -21.6295
-2.5 | -0.0762 | 0.00582 | -0.0375 | -13.0928
-2 | -0.0262 | 0.00581 | -0.0361 | -4.5095
-1.5 | 0.0235 | 0.00574 | -0.0345 | 4.0941
-1 | 0.0742 | 0.00572 | -0.0332 | 12.972
-0.5 | 0.1254 | 0.00572 | -0.032 | 21.9231
0 | 0.1769 | 0.00575 | -0.0308 | 30.7652
0.5 | 0.2275 | 0.0058 | -0.0295 | 39.2241
1 | 0.2768 | 0.00589 | -0.0279 | 46.9949
1.5 | 0.3264 | 0.00596 | -0.0264 | 54.7651
2 | 0.3766 | 0.00603 | -0.025 | 62.4544
2.5 | 0.4254 | 0.0061 | -0.0233 | 69.7377
3 | 0.4729 | 0.00619 | -0.0214 | 76.3974
3.5 | 0.5188 | 0.00627 | -0.0192 | 82.7432
4 | 0.5636 | 0.00639 | -0.0167 | 88.2003
4.5 | 0.6053 | 0.00651 | -0.0137 | 92.98
5 | 0.6384 | 0.00658 | -0.0088 | 97.0213
5.5 | 0.6737 | 0.00664 | -0.0045 | 101.4608
6 | 0.7028 | 0.00674 | 0.0011 | 104.273
6.5 | 0.7363 | 0.00694 | 0.0056 | 106.0951
7 | 0.771 | 0.00721 | 0.0098 | 106.9348
7.5 | 0.805 | 0.00753 | 0.014 | 106.9057
8 | 0.8428 | 0.00782 | 0.0173 | 107.7749
8.5 | 0.8772 | 0.0082 | 0.0211 | 106.9756
9 | 0.9142 | 0.00858 | 0.0244 | 106.5501
9.5 | 0.9507 | 0.00902 | 0.0275 | 105.3991
10 | 0.9983 | 0.00946 | 0.0281 | 105.5285
10.5 | 1.1408 | 0.01009 | 0.0087 | 113.0624
11 | 1.2039 | 0.01053 | 0.006 | 114.3305
11.5 | 1.2836 | 0.01113 | -0.0002 | 115.3279
12 | 1.3229 | 0.01187 | 0.0017 | 111.449
12.5 | 1.3794 | 0.01265 | -0.0001 | 109.0435
13 | 1.4323 | 0.01354 | -0.0015 | 105.7829
13.5 | 1.4719 | 0.01448 | -0.0004 | 101.6506
14 | 1.4976 | 0.01558 | 0.0031 | 96.1232
14.5 | 1.5275 | 0.01664 | 0.0058 | 91.7969
15 | 1.5552 | 0.01797 | 0.0083 | 86.5442
15.5 | 1.5818 | 0.01946 | 0.0107 | 81.2847
16 | 1.6087 | 0.02101 | 0.0127 | 76.5683
16.5 | 1.6342 | 0.02273 | 0.0147 | 71.8962
17 | 1.6597 | 0.02454 | 0.0164 | 67.6324
17.5 | 1.6792 | 0.02682 | 0.0183 | 62.61
18 | 1.701 | 0.02906 | 0.0198 | 58.5341
18.5 | 1.7186 | 0.03167 | 0.0213 | 54.2659
19 | 1.7344 | 0.03455 | 0.0226 | 50.1997
19.5 | 1.7478 | 0.03772 | 0.0236 | 46.3362
20 | 1.758 | 0.04124 | 0.0246 | 42.6285

## 107. Re 10M Mach 0.10 (1)
BIGFOIL.COM POLAR EXPORT
GA 30-220
GA 30-220 |  |  |  | Cl Max: | 2.062 | at alpha= | 20 | deg
JavaFoil+Calcfoil stall+Eppler ext transition |  |  |  | L/D Max: | 127.643 | at alpha= | 10.5 | deg
Re: | 10000000 |  |  | Cd Min: | 0.00672 | at alpha= | 1 | deg
Mach: | 0.1 |  |  | Cl=0 at alpha= | -1.6562 | deg
|  |  |  | @ Cl=0.1, Cd= | 0.00696
|  |  |  | @ Cl=0.4, Cd= | 0.0070474
|  |  |  | @ Cl=0.6, Cd= | 0.0073747
alpha (deg) | Cl | Cd | Cm | Cl/Cd
-20 | -1.484 | 0.06564 | -0.005 | -22.602
-19.5 | -1.487 | 0.0601 | -0.006 | -24.736
-19 | -1.492 | 0.05283 | -0.006 | -28.242
-18.5 | -1.496 | 0.04618 | -0.007 | -32.403
-18 | -1.497 | 0.04061 | -0.008 | -36.848
-17.5 | -1.496 | 0.03503 | -0.008 | -42.696
-17 | -1.489 | 0.03112 | -0.009 | -47.834
-16.5 | -1.478 | 0.02758 | -0.01 | -53.591
-16 | -1.462 | 0.02497 | -0.01 | -58.559
-15.5 | -1.442 | 0.02302 | -0.011 | -62.633
-15 | -1.419 | 0.02098 | -0.012 | -67.627
-14.5 | -1.393 | 0.01922 | -0.012 | -72.49
-14 | -1.365 | 0.01758 | -0.013 | -77.639
-13.5 | -1.332 | 0.01621 | -0.014 | -82.177
-13 | -1.296 | 0.01515 | -0.015 | -85.559
-12.5 | -1.258 | 0.01414 | -0.015 | -89.002
-12 | -1.22 | 0.01307 | -0.016 | -93.355
-11.5 | -1.181 | 0.01166 | -0.017 | -101.215
-11 | -1.131 | 0.01172 | -0.018 | -96.482
-10.5 | -1.079 | 0.01064 | -0.019 | -101.38
-10 | -1.025 | 0.0102 | -0.019 | -100.458
-9.5 | -0.97 | 0.00979 | -0.02 | -99.089
-9 | -0.913 | 0.00944 | -0.021 | -96.74
-8.5 | -0.855 | 0.00906 | -0.022 | -94.396
-8 | -0.797 | 0.0084 | -0.022 | -94.833
-7.5 | -0.737 | 0.0081 | -0.023 | -90.956
-7 | -0.676 | 0.0085 | -0.024 | -79.593
-6.5 | -0.615 | 0.00826 | -0.025 | -74.456
-6 | -0.553 | 0.0077 | -0.025 | -71.814
-5.5 | -0.491 | 0.00735 | -0.026 | -66.752
-5 | -0.428 | 0.00742 | -0.027 | -57.67
-4.5 | -0.364 | 0.00728 | -0.028 | -50.049
-4 | -0.301 | 0.00714 | -0.028 | -42.146
-3.5 | -0.237 | 0.00701 | -0.029 | -33.782
-3 | -0.173 | 0.00698 | -0.03 | -24.752
-2.5 | -0.109 | 0.00706 | -0.031 | -15.392
-2 | -0.044 | 0.0068 | -0.031 | -6.521
-1.5 | 0.02 | 0.00681 | -0.032 | 2.946
-1 | 0.085 | 0.00696 | -0.033 | 12.144
-0.5 | 0.149 | 0.00696 | -0.034 | 21.408
0 | 0.215 | 0.00687 | -0.035 | 31.256
0.5 | 0.28 | 0.00693 | -0.035 | 40.325
1 | 0.344 | 0.00672 | -0.036 | 51.216
1.5 | 0.409 | 0.0071 | -0.037 | 57.545
2 | 0.473 | 0.00741 | -0.038 | 63.838
2.5 | 0.538 | 0.00721 | -0.038 | 74.522
3 | 0.602 | 0.00738 | -0.039 | 81.589
3.5 | 0.666 | 0.00786 | -0.04 | 84.696
4 | 0.729 | 0.00805 | -0.041 | 90.586
4.5 | 0.793 | 0.00836 | -0.041 | 94.777
5 | 0.856 | 0.00827 | -0.042 | 103.48
5.5 | 0.919 | 0.00908 | -0.043 | 101.175
6 | 0.981 | 0.00918 | -0.044 | 106.862
6.5 | 1.043 | 0.00964 | -0.044 | 108.126
7 | 1.104 | 0.00989 | -0.045 | 111.689
7.5 | 1.165 | 0.00997 | -0.046 | 116.893
8 | 1.226 | 0.01057 | -0.047 | 115.964
8.5 | 1.285 | 0.01066 | -0.047 | 120.537
9 | 1.345 | 0.01089 | -0.048 | 123.454
9.5 | 1.402 | 0.01154 | -0.049 | 121.497
10 | 1.459 | 0.01201 | -0.05 | 121.458
10.5 | 1.515 | 0.01187 | -0.05 | 127.643
11 | 1.551 | 0.01315 | -0.05 | 117.97
11.5 | 1.589 | 0.01388 | -0.051 | 114.52
12 | 1.636 | 0.01494 | -0.051 | 109.477
12.5 | 1.681 | 0.01595 | -0.052 | 105.367
13 | 1.724 | 0.01686 | -0.052 | 102.272
13.5 | 1.764 | 0.01824 | -0.053 | 96.709
14 | 1.802 | 0.01949 | -0.053 | 92.421
14.5 | 1.838 | 0.02079 | -0.054 | 88.382
15 | 1.871 | 0.02228 | -0.054 | 83.993
15.5 | 1.903 | 0.02377 | -0.054 | 80.082
16 | 1.933 | 0.02546 | -0.055 | 75.934
16.5 | 1.961 | 0.02708 | -0.055 | 72.408
17 | 1.985 | 0.02925 | -0.056 | 67.862
17.5 | 2.006 | 0.03183 | -0.056 | 63.029
18 | 2.024 | 0.03413 | -0.056 | 59.299
18.5 | 2.038 | 0.03677 | -0.057 | 55.432
19 | 2.05 | 0.0397 | -0.057 | 51.628
19.5 | 2.058 | 0.04277 | -0.057 | 48.103
20 | 2.062 | 0.04636 | -0.058 | 44.471

## 108. Re 10M Mach 0.10 (2)
BIGFOIL.COM POLAR EXPORT
GA 30-220
GA 30-220 |  |  |  | Cl Max: | 1.7531 | at alpha= | 20 | deg
XFOIL ncrit=9 |  |  |  | L/D Max: | 113.739 | at alpha= | 11.5 | deg
Re: | 10000000 |  |  | Cd Min: | 0.04347 | at alpha= | 20 | deg
Mach: | 0.1 |  |  | Cl=0 at alpha= | -1.7375 | deg
|  |  |  | @ Cl=0.1, Cd= | 0.00573
|  |  |  | @ Cl=0.4, Cd= | 0.0060714
|  |  |  | @ Cl=0.6, Cd= | 0.0065108
alpha (deg) | Cl | Cd | Cm | Cl/Cd
-20 | -1.579 | 0.03258 | -0.0835 | -48.4653
-19.5 | -1.5706 | 0.02898 | -0.0827 | -54.196
-19 | -1.5607 | 0.02587 | -0.0811 | -60.3286
-18.5 | -1.5462 | 0.02341 | -0.0789 | -66.0487
-18 | -1.5149 | 0.02139 | -0.0787 | -70.8228
-17.5 | -1.4706 | 0.01968 | -0.0801 | -74.7256
-17 | -1.4444 | 0.01803 | -0.0778 | -80.1109
-16.5 | -1.3822 | 0.01668 | -0.0819 | -82.8657
-16 | -1.3382 | 0.01561 | -0.082 | -85.7271
-15.5 | -1.2897 | 0.01472 | -0.0825 | -87.6155
-15 | -1.2361 | 0.01376 | -0.0839 | -89.8328
-14.5 | -1.1121 | 0.01279 | -0.099 | -86.9507
-14 | -1.0651 | 0.01209 | -0.0986 | -88.0976
-13.5 | -1.0275 | 0.01144 | -0.0962 | -89.8164
-13 | -0.9903 | 0.01092 | -0.0933 | -90.6868
-12.5 | -0.9554 | 0.01038 | -0.0899 | -92.0424
-12 | -0.9192 | 0.00996 | -0.0864 | -92.2892
-11.5 | -0.8828 | 0.00953 | -0.0828 | -92.6338
-11 | -0.8448 | 0.00918 | -0.0794 | -92.0261
-10.5 | -0.8088 | 0.00882 | -0.0755 | -91.7007
-10 | -0.7694 | 0.00852 | -0.0721 | -90.3052
-9.5 | -0.7314 | 0.00823 | -0.0684 | -88.87
-9 | -0.6917 | 0.00794 | -0.0649 | -87.1159
-8.5 | -0.6547 | 0.00775 | -0.0607 | -84.4774
-8 | -0.6133 | 0.00753 | -0.0575 | -81.4475
-7.5 | -0.5675 | 0.0073 | -0.0551 | -77.7397
-7 | -0.5217 | 0.00708 | -0.0528 | -73.6864
-6.5 | -0.4749 | 0.00687 | -0.0506 | -69.1266
-6 | -0.4274 | 0.00663 | -0.0486 | -64.4646
-5.5 | -0.3786 | 0.00642 | -0.0468 | -58.972
-5 | -0.3289 | 0.00625 | -0.0452 | -52.624
-4.5 | -0.2786 | 0.00612 | -0.0437 | -45.5229
-4 | -0.2284 | 0.00599 | -0.0422 | -38.1302
-3.5 | -0.1775 | 0.0059 | -0.0408 | -30.0847
-3 | -0.1266 | 0.00585 | -0.0394 | -21.641
-2.5 | -0.0766 | 0.00583 | -0.0378 | -13.1389
-2 | -0.0262 | 0.00582 | -0.0363 | -4.5017
-1.5 | 0.0237 | 0.00575 | -0.0348 | 4.1217
-1 | 0.0746 | 0.00573 | -0.0334 | 13.0192
-0.5 | 0.126 | 0.00573 | -0.0321 | 21.9895
0 | 0.1779 | 0.00577 | -0.0309 | 30.8319
0.5 | 0.2286 | 0.00582 | -0.0295 | 39.2784
1 | 0.2781 | 0.00591 | -0.0279 | 47.0558
1.5 | 0.3277 | 0.00598 | -0.0263 | 54.7993
2 | 0.378 | 0.00604 | -0.0248 | 62.5828
2.5 | 0.427 | 0.00611 | -0.0231 | 69.8854
3 | 0.4746 | 0.0062 | -0.0211 | 76.5484
3.5 | 0.5203 | 0.00629 | -0.0188 | 82.7186
4 | 0.5648 | 0.00641 | -0.0162 | 88.1123
4.5 | 0.6032 | 0.00652 | -0.0123 | 92.5153
5 | 0.6381 | 0.00661 | -0.0077 | 96.5356
5.5 | 0.6737 | 0.00668 | -0.0034 | 100.8533
6 | 0.7034 | 0.00678 | 0.0021 | 103.7463
6.5 | 0.7363 | 0.00699 | 0.0068 | 105.3362
7 | 0.7715 | 0.00726 | 0.011 | 106.2672
7.5 | 0.8058 | 0.00759 | 0.0152 | 106.166
8 | 0.8423 | 0.00791 | 0.0188 | 106.4855
8.5 | 0.8779 | 0.0083 | 0.0225 | 105.7711
9 | 0.9158 | 0.00868 | 0.0256 | 105.5069
9.5 | 0.9528 | 0.00916 | 0.0287 | 104.0175
10 | 1.0094 | 0.00963 | 0.0275 | 104.8183
10.5 | 1.1473 | 0.01028 | 0.0092 | 111.6051
11.5 | 1.2898 | 0.01134 | 0.0007 | 113.739
12 | 1.3285 | 0.01214 | 0.0028 | 109.4316
12.5 | 1.3846 | 0.01298 | 0.0012 | 106.6718
13 | 1.438 | 0.01391 | -0.0002 | 103.3789
13.5 | 1.475 | 0.01488 | 0.0015 | 99.1263
14 | 1.4995 | 0.0161 | 0.0052 | 93.1366
14.5 | 1.5294 | 0.01724 | 0.0079 | 88.7123
15 | 1.5569 | 0.01865 | 0.0104 | 83.4799
15.5 | 1.5858 | 0.02009 | 0.0126 | 78.9348
16 | 1.6112 | 0.02181 | 0.0148 | 73.8744
16.5 | 1.6356 | 0.02371 | 0.0168 | 68.9836
17 | 1.6593 | 0.02571 | 0.0186 | 64.5391
17.5 | 1.679 | 0.02809 | 0.0205 | 59.7722
18 | 1.7018 | 0.03035 | 0.0219 | 56.0725
18.5 | 1.718 | 0.03317 | 0.0234 | 51.7938
19 | 1.7352 | 0.03604 | 0.0246 | 48.1465
19.5 | 1.7449 | 0.03961 | 0.0257 | 44.052
20 | 1.7531 | 0.04347 | 0.0266 | 40.329

## 109. Re 10M Mach 0.25 (1)
BIGFOIL.COM POLAR EXPORT
GA 30-220
GA 30-220 |  |  |  | Cl Max: | 1.957 | at alpha= | 18 | deg
JavaFoil+Calcfoil stall+Eppler ext transition |  |  |  | L/D Max: | 123.605 | at alpha= | 9 | deg
Re: | 10000000 |  |  | Cd Min: | 0.00683 | at alpha= | 1 | deg
Mach: | 0.25 |  |  | Cl=0 at alpha= | -1.6567 | deg
|  |  |  | @ Cl=0.1, Cd= | 0.00713
|  |  |  | @ Cl=0.4, Cd= | 0.007067
|  |  |  | @ Cl=0.6, Cd= | 0.0074927
alpha (deg) | Cl | Cd | Cm | Cl/Cd
-20 | -1.245 | 0.09272 | -0.005 | -13.423
-19.5 | -1.271 | 0.08544 | -0.005 | -14.879
-19 | -1.296 | 0.07778 | -0.006 | -16.657
-18.5 | -1.32 | 0.06809 | -0.007 | -19.387
-18 | -1.339 | 0.06045 | -0.007 | -22.152
-17.5 | -1.353 | 0.05352 | -0.008 | -25.291
-17 | -1.366 | 0.04695 | -0.009 | -29.095
-16.5 | -1.38 | 0.03899 | -0.01 | -35.397
-16 | -1.384 | 0.03377 | -0.01 | -40.986
-15.5 | -1.385 | 0.0288 | -0.011 | -48.098
-15 | -1.376 | 0.02587 | -0.012 | -53.183
-14.5 | -1.362 | 0.02311 | -0.013 | -58.941
-14 | -1.342 | 0.02088 | -0.013 | -64.301
-13.5 | -1.317 | 0.01902 | -0.014 | -69.251
-13 | -1.289 | 0.01733 | -0.015 | -74.397
-12.5 | -1.257 | 0.01604 | -0.016 | -78.374
-12 | -1.221 | 0.01472 | -0.017 | -82.97
-11.5 | -1.183 | 0.01361 | -0.017 | -86.885
-11 | -1.146 | 0.01255 | -0.018 | -91.322
-10.5 | -1.098 | 0.01194 | -0.019 | -91.935
-10 | -1.045 | 0.01077 | -0.02 | -96.995
-9.5 | -0.99 | 0.01032 | -0.021 | -95.913
-9 | -0.933 | 0.00992 | -0.021 | -94.021
-8.5 | -0.875 | 0.00949 | -0.022 | -92.209
-8 | -0.815 | 0.00912 | -0.023 | -89.441
-7.5 | -0.755 | 0.00879 | -0.024 | -85.899
-7 | -0.693 | 0.00881 | -0.024 | -78.69
-6.5 | -0.631 | 0.00813 | -0.025 | -77.615
-6 | -0.568 | 0.00824 | -0.026 | -68.886
-5.5 | -0.504 | 0.00783 | -0.027 | -64.284
-5 | -0.439 | 0.00757 | -0.028 | -58.026
-4.5 | -0.374 | 0.00729 | -0.028 | -51.338
-4 | -0.309 | 0.00726 | -0.029 | -42.53
-3.5 | -0.243 | 0.00714 | -0.03 | -34.075
-3 | -0.178 | 0.00728 | -0.031 | -24.377
-2.5 | -0.112 | 0.00718 | -0.031 | -15.537
-2 | -0.046 | 0.00711 | -0.032 | -6.409
-1.5 | 0.021 | 0.00691 | -0.033 | 2.982
-1 | 0.087 | 0.00713 | -0.034 | 12.179
-0.5 | 0.153 | 0.00713 | -0.035 | 21.46
0 | 0.221 | 0.00698 | -0.035 | 31.601
0.5 | 0.287 | 0.00711 | -0.036 | 40.406
1 | 0.354 | 0.00683 | -0.037 | 51.768
1.5 | 0.42 | 0.00717 | -0.038 | 58.554
2 | 0.486 | 0.00756 | -0.039 | 64.339
2.5 | 0.552 | 0.00742 | -0.039 | 74.46
3 | 0.618 | 0.00752 | -0.04 | 82.232
3.5 | 0.684 | 0.00804 | -0.041 | 85.045
4 | 0.749 | 0.00827 | -0.042 | 90.546
4.5 | 0.814 | 0.00857 | -0.043 | 94.959
5 | 0.879 | 0.00851 | -0.043 | 103.228
5.5 | 0.943 | 0.0089 | -0.044 | 105.914
6 | 1.007 | 0.00956 | -0.045 | 105.307
6.5 | 1.07 | 0.00988 | -0.046 | 108.324
7 | 1.133 | 0.01032 | -0.046 | 109.723
7.5 | 1.195 | 0.01047 | -0.047 | 114.137
8 | 1.256 | 0.01109 | -0.048 | 113.271
8.5 | 1.317 | 0.01126 | -0.049 | 116.953
9 | 1.377 | 0.01114 | -0.049 | 123.605
9.5 | 1.435 | 0.01226 | -0.05 | 117.046
10 | 1.492 | 0.01216 | -0.051 | 122.645
10.5 | 1.516 | 0.0138 | -0.051 | 109.793
11 | 1.565 | 0.01456 | -0.051 | 107.52
11.5 | 1.612 | 0.01517 | -0.052 | 106.294
12 | 1.657 | 0.01652 | -0.052 | 100.328
12.5 | 1.7 | 0.0178 | -0.053 | 95.48
13 | 1.74 | 0.01916 | -0.053 | 90.814
13.5 | 1.776 | 0.02062 | -0.054 | 86.117
14 | 1.809 | 0.02221 | -0.054 | 81.422
14.5 | 1.84 | 0.02377 | -0.055 | 77.412
15 | 1.868 | 0.02549 | -0.055 | 73.285
15.5 | 1.893 | 0.02739 | -0.056 | 69.129
16 | 1.915 | 0.02952 | -0.056 | 64.859
16.5 | 1.932 | 0.03222 | -0.056 | 59.96
17 | 1.946 | 0.03504 | -0.057 | 55.536
17.5 | 1.954 | 0.03843 | -0.057 | 50.855
18 | 1.957 | 0.04189 | -0.057 | 46.72
18.5 | 1.956 | 0.04565 | -0.057 | 42.843
19 | 1.948 | 0.05018 | -0.057 | 38.828
19.5 | 1.935 | 0.05524 | -0.058 | 35.039
20 | 1.918 | 0.06069 | -0.058 | 31.599

## 110. Re 10M Mach 0.25 (2)
BIGFOIL.COM POLAR EXPORT
GA 30-220
GA 30-220 |  |  |  | Cl Max: | 1.7155 | at alpha= | 20 | deg
XFOIL ncrit=9 |  |  |  | L/D Max: | 104.691 | at alpha= | 10 | deg
Re: | 10000000 |  |  | Cd Min: | 0.05699 | at alpha= | 20 | deg
Mach: | 0.25 |  |  | Cl=0 at alpha= | -1.7432 | deg
|  |  |  | @ Cl=0.1, Cd= | 0.0058
|  |  |  | @ Cl=0.4, Cd= | 0.0061516
|  |  |  | @ Cl=0.6, Cd= | 0.006631
alpha (deg) | Cl | Cd | Cm | Cl/Cd
-20 | -1.4968 | 0.05079 | -0.0907 | -29.4704
-19.5 | -1.5096 | 0.04398 | -0.0924 | -34.3247
-19 | -1.5125 | 0.03834 | -0.0932 | -39.4497
-18.5 | -1.5074 | 0.03377 | -0.093 | -44.6373
-18 | -1.5046 | 0.02949 | -0.0918 | -51.0207
-17.5 | -1.476 | 0.02591 | -0.0933 | -56.9664
-17 | -1.4341 | 0.02306 | -0.0954 | -62.1899
-16.5 | -1.396 | 0.02079 | -0.0954 | -67.1477
-16 | -1.355 | 0.01912 | -0.0952 | -70.8682
-15.5 | -1.317 | 0.01745 | -0.0943 | -75.4728
-15 | -1.2749 | 0.01603 | -0.0934 | -79.5321
-14.5 | -1.2218 | 0.01494 | -0.0938 | -81.7805
-14 | -1.1126 | 0.01365 | -0.1048 | -81.5092
-13.5 | -1.0492 | 0.01275 | -0.1068 | -82.2902
-13 | -1.0046 | 0.01194 | -0.105 | -84.1374
-12.5 | -0.9644 | 0.01127 | -0.1021 | -85.5723
-12 | -0.9262 | 0.01069 | -0.0985 | -86.6417
-11.5 | -0.8889 | 0.01015 | -0.0946 | -87.5764
-11 | -0.8512 | 0.00966 | -0.0905 | -88.1159
-10.5 | -0.8115 | 0.00929 | -0.0867 | -87.352
-10 | -0.7737 | 0.00889 | -0.0824 | -87.0304
-9.5 | -0.7335 | 0.00856 | -0.0784 | -85.6893
-9 | -0.6922 | 0.00824 | -0.0746 | -84.0049
-8.5 | -0.6526 | 0.00793 | -0.0704 | -82.2951
-8 | -0.6123 | 0.00767 | -0.0663 | -79.8305
-7.5 | -0.5747 | 0.00747 | -0.0615 | -76.9344
-7 | -0.5291 | 0.00726 | -0.0584 | -72.8788
-6.5 | -0.483 | 0.00701 | -0.0555 | -68.9016
-6 | -0.4352 | 0.00678 | -0.0529 | -64.1888
-5.5 | -0.3857 | 0.00655 | -0.0507 | -58.8855
-5 | -0.3358 | 0.00634 | -0.0485 | -52.9653
-4.5 | -0.2844 | 0.0062 | -0.0466 | -45.871
-4 | -0.2325 | 0.00608 | -0.0449 | -38.2401
-3.5 | -0.1804 | 0.00598 | -0.0432 | -30.1672
-3 | -0.129 | 0.00594 | -0.0414 | -21.7172
-2.5 | -0.0781 | 0.00592 | -0.0395 | -13.1926
-2 | -0.0263 | 0.00587 | -0.0378 | -4.4804
-1.5 | 0.0249 | 0.00582 | -0.036 | 4.2784
-1 | 0.077 | 0.0058 | -0.0344 | 13.2759
-0.5 | 0.1296 | 0.0058 | -0.0329 | 22.3448
0 | 0.1825 | 0.00585 | -0.0314 | 31.1966
0.5 | 0.2343 | 0.00589 | -0.0298 | 39.7793
1 | 0.284 | 0.00599 | -0.0277 | 47.4124
1.5 | 0.3339 | 0.00607 | -0.0257 | 55.0082
2 | 0.3847 | 0.00613 | -0.0238 | 62.7569
2.5 | 0.4344 | 0.0062 | -0.0217 | 70.0645
3 | 0.4823 | 0.00629 | -0.0193 | 76.6773
3.5 | 0.5273 | 0.00639 | -0.0163 | 82.5196
4 | 0.5619 | 0.00648 | -0.0111 | 86.713
4.5 | 0.5998 | 0.00663 | -0.0067 | 90.4676
5 | 0.6365 | 0.00681 | -0.002 | 93.4655
5.5 | 0.675 | 0.00693 | 0.0022 | 97.4026
6.5 | 0.7374 | 0.00725 | 0.0133 | 101.7103
7 | 0.7726 | 0.00759 | 0.0178 | 101.7918
7.5 | 0.8087 | 0.00797 | 0.022 | 101.468
8 | 0.8452 | 0.00839 | 0.0261 | 100.739
8.5 | 0.8824 | 0.0089 | 0.0297 | 99.1461
9 | 0.9264 | 0.00938 | 0.032 | 98.7633
9.5 | 0.9836 | 0.01 | 0.0313 | 98.36
10 | 1.1181 | 0.01068 | 0.0149 | 104.691
10.5 | 1.1789 | 0.01131 | 0.0135 | 104.2352
11 | 1.2366 | 0.01197 | 0.0125 | 103.3083
11.5 | 1.2944 | 0.01285 | 0.0115 | 100.7315
12 | 1.3562 | 0.01392 | 0.0093 | 97.4282
12.5 | 1.4123 | 0.01501 | 0.0081 | 94.0906
13 | 1.4598 | 0.01621 | 0.0084 | 90.0555
13.5 | 1.4869 | 0.01756 | 0.0122 | 84.6754
14 | 1.5144 | 0.01906 | 0.0155 | 79.4544
14.5 | 1.5415 | 0.02078 | 0.0184 | 74.1819
15 | 1.5686 | 0.02265 | 0.021 | 69.2539
15.5 | 1.5929 | 0.02481 | 0.0235 | 64.204
16 | 1.6181 | 0.02703 | 0.0257 | 59.8631
16.5 | 1.6401 | 0.02958 | 0.0277 | 55.4462
17 | 1.6584 | 0.0325 | 0.0297 | 51.0277
17.5 | 1.6792 | 0.03538 | 0.0312 | 47.4618
18 | 1.6888 | 0.03922 | 0.0328 | 43.0597
18.5 | 1.7021 | 0.0429 | 0.0339 | 39.676
19 | 1.7086 | 0.04728 | 0.0348 | 36.1379
19.5 | 1.713 | 0.05194 | 0.0355 | 32.9804
20 | 1.7155 | 0.05699 | 0.0356 | 30.1018

## 111. Re 10M Mach 0.50 (1)
BIGFOIL.COM POLAR EXPORT
GA 30-220
GA 30-220 |  |  |  | Cl Max: | 1.598 | at alpha= | 11.5 | deg
JavaFoil+Calcfoil stall+Eppler ext transition |  |  |  | L/D Max: | 104.469 | at alpha= | 6.5 | deg
Re: | 10000000 |  |  | Cd Min: | 0.0073 | at alpha= | 0.5 | deg
Mach: | 0.5 |  |  | Cl=0 at alpha= | -1.6554 | deg
|  |  |  | @ Cl=0.1, Cd= | 0.0076619
|  |  |  | @ Cl=0.4, Cd= | 0.007773
|  |  |  | @ Cl=0.6, Cd= | 0.0081085
alpha (deg) | Cl | Cd | Cm | Cl/Cd
-20 | -1.099 | 0.18414 | -0.005 | -5.967
-19.5 | -1.069 | 0.16824 | -0.005 | -6.354
-19 | -1.037 | 0.16513 | -0.005 | -6.278
-18.5 | -1.018 | 0.1393 | -0.006 | -7.31
-18 | -1 | 0.11939 | -0.007 | -8.378
-17.5 | -0.973 | 0.11104 | -0.008 | -8.766
-17 | -0.942 | 0.10665 | -0.008 | -8.837
-16.5 | -0.909 | 0.10431 | -0.009 | -8.714
-16 | -0.872 | 0.10511 | -0.009 | -8.301
-15.5 | -0.836 | 0.12086 | -0.009 | -6.916
-15 | -0.816 | 0.10307 | -0.01 | -7.915
-14.5 | -0.789 | 0.09356 | -0.011 | -8.436
-14 | -0.76 | 0.08831 | -0.011 | -8.601
-13.5 | -0.722 | 0.08958 | -0.011 | -8.06
-13 | -0.69 | 0.0857 | -0.012 | -8.054
-12.5 | -0.665 | 0.08126 | -0.013 | -8.19
-12 | -0.651 | 0.06389 | -0.015 | -10.184
-11.5 | -0.621 | 0.06089 | -0.015 | -10.192
-11 | -0.991 | 0.02646 | -0.019 | -37.448
-10.5 | -1.035 | 0.02134 | -0.02 | -48.498
-10 | -1.032 | 0.01836 | -0.021 | -56.2
-9.5 | -1.011 | 0.01599 | -0.022 | -63.232
-9 | -0.977 | 0.01414 | -0.023 | -69.131
-8.5 | -0.935 | 0.01282 | -0.024 | -72.94
-8 | -0.887 | 0.01109 | -0.026 | -79.942
-7.5 | -0.827 | 0.01044 | -0.026 | -79.181
-7 | -0.763 | 0.0099 | -0.027 | -77.054
-6.5 | -0.697 | 0.00943 | -0.028 | -73.922
-6 | -0.629 | 0.00901 | -0.029 | -69.818
-5.5 | -0.559 | 0.00919 | -0.03 | -60.83
-5 | -0.488 | 0.0084 | -0.031 | -58.099
-4.5 | -0.416 | 0.00806 | -0.032 | -51.652
-4 | -0.344 | 0.00815 | -0.033 | -42.235
-3.5 | -0.271 | 0.00762 | -0.033 | -35.623
-3 | -0.198 | 0.00765 | -0.034 | -25.906
-2.5 | -0.125 | 0.00751 | -0.035 | -16.596
-2 | -0.051 | 0.00772 | -0.036 | -6.59
-1.5 | 0.023 | 0.00773 | -0.037 | 2.975
-1 | 0.097 | 0.00767 | -0.038 | 12.634
-0.5 | 0.171 | 0.00747 | -0.039 | 22.874
0 | 0.247 | 0.00751 | -0.04 | 32.833
0.5 | 0.321 | 0.0073 | -0.041 | 43.92
1 | 0.395 | 0.00775 | -0.041 | 50.932
1.5 | 0.469 | 0.00809 | -0.042 | 57.94
2 | 0.543 | 0.00821 | -0.043 | 66.12
2.5 | 0.616 | 0.00808 | -0.044 | 76.266
3 | 0.689 | 0.0083 | -0.045 | 83.03
3.5 | 0.762 | 0.00847 | -0.046 | 89.928
4 | 0.834 | 0.00959 | -0.047 | 86.925
4.5 | 0.906 | 0.01005 | -0.048 | 90.094
5 | 0.977 | 0.00994 | -0.048 | 98.311
5.5 | 1.047 | 0.01042 | -0.049 | 100.422
6 | 1.116 | 0.01084 | -0.05 | 102.949
6.5 | 1.183 | 0.01133 | -0.051 | 104.469
7 | 1.25 | 0.01255 | -0.052 | 99.607
7.5 | 1.286 | 0.01365 | -0.052 | 94.239
8 | 1.343 | 0.01477 | -0.052 | 90.964
8.5 | 1.398 | 0.01551 | -0.053 | 90.142
9 | 1.45 | 0.01672 | -0.053 | 86.766
9.5 | 1.496 | 0.01795 | -0.054 | 83.334
10 | 1.534 | 0.01948 | -0.055 | 78.763
10.5 | 1.567 | 0.02089 | -0.055 | 75.003
11 | 1.589 | 0.02366 | -0.056 | 67.146
11.5 | 1.598 | 0.02695 | -0.056 | 59.305
12 | 1.59 | 0.03114 | -0.056 | 51.069
12.5 | 1.554 | 0.03618 | -0.056 | 42.947
13 | 1.46 | 0.04282 | -0.056 | 34.092
13.5 | 0.978 | 0.06941 | -0.052 | 14.088
14 | 0.988 | 0.08606 | -0.05 | 11.481
14.5 | 0.984 | 0.1177 | -0.045 | 8.357
15 | 1.059 | 0.08087 | -0.053 | 13.098
15.5 | 1.085 | 0.08787 | -0.053 | 12.35
16 | 1.111 | 0.09489 | -0.053 | 11.709
16.5 | 1.094 | 0.14538 | -0.046 | 7.523

## 112. Re 10M Mach 0.50 (2)
BIGFOIL.COM POLAR EXPORT
GA 30-220
GA 30-220 |  |  |  | Cl Max: | 1.5597 | at alpha= | 15.5 | deg
XFOIL ncrit=9 |  |  |  | L/D Max: | 80.0357 | at alpha= | 5.5 | deg
Re: | 10000000 |  |  | Cd Min: | 0.13637 | at alpha= | -19 | deg
Mach: | 0.5 |  |  | Cl=0 at alpha= | -1.7441 | deg
|  |  |  | @ Cl=0.1, Cd= | 0.0061561
|  |  |  | @ Cl=0.4, Cd= | 0.0065466
|  |  |  | @ Cl=0.6, Cd= | 0.007653
alpha (deg) | Cl | Cd | Cm | Cl/Cd
-19 | -0.8843 | 0.13637 | -0.0674 | -6.4846
-18.5 | -0.9083 | 0.12577 | -0.0742 | -7.2219
-18 | -0.9342 | 0.11404 | -0.0832 | -8.1919
-17.5 | -0.9598 | 0.10169 | -0.0939 | -9.4385
-17 | -1.0003 | 0.09102 | -0.0994 | -10.9899
-16.5 | -1.0285 | 0.07829 | -0.1116 | -13.1371
-16 | -1.0653 | 0.06802 | -0.1181 | -15.6616
-15 | -1.143 | 0.04875 | -0.1279 | -23.4462
-14.5 | -1.1739 | 0.04006 | -0.1313 | -29.3035
-14 | -1.1942 | 0.03228 | -0.1333 | -36.995
-13.5 | -1.1935 | 0.02626 | -0.1335 | -45.4494
-13 | -1.1733 | 0.0221 | -0.1316 | -53.0905
-12.5 | -1.1346 | 0.01906 | -0.1295 | -59.5278
-12 | -1.0773 | 0.01682 | -0.1282 | -64.0488
-11.5 | -0.9781 | 0.01488 | -0.1329 | -65.7325
-11 | -0.9071 | 0.01344 | -0.1326 | -67.4926
-10.5 | -0.8512 | 0.01231 | -0.1294 | -69.147
-10 | -0.7993 | 0.01139 | -0.1253 | -70.1756
-9.5 | -0.7526 | 0.01057 | -0.1201 | -71.2015
-9 | -0.7068 | 0.0099 | -0.1146 | -71.3939
-8.5 | -0.6598 | 0.00934 | -0.1092 | -70.6424
-8 | -0.6125 | 0.00888 | -0.1037 | -68.9752
-7.5 | -0.5672 | 0.00847 | -0.0978 | -66.9658
-7 | -0.5219 | 0.00809 | -0.092 | -64.5117
-6.5 | -0.477 | 0.00771 | -0.0861 | -61.8677
-6 | -0.434 | 0.00735 | -0.08 | -59.0476
-5.5 | -0.3906 | 0.00704 | -0.0739 | -55.483
-5 | -0.3534 | 0.00683 | -0.0666 | -51.7423
-4.5 | -0.3018 | 0.00663 | -0.0622 | -45.5204
-4 | -0.2478 | 0.00647 | -0.0583 | -38.2998
-3.5 | -0.1927 | 0.00638 | -0.0547 | -30.2038
-3 | -0.1382 | 0.00633 | -0.0511 | -21.8325
-2.5 | -0.0841 | 0.0063 | -0.0475 | -13.3492
-2 | -0.0284 | 0.00624 | -0.0443 | -4.5513
-1.5 | 0.0271 | 0.00619 | -0.0411 | 4.378
-1 | 0.0829 | 0.00615 | -0.038 | 13.4797
-0.5 | 0.1389 | 0.00617 | -0.0349 | 22.5122
0 | 0.1939 | 0.00621 | -0.0317 | 31.2238
0.5 | 0.2479 | 0.00626 | -0.0283 | 39.6006
1 | 0.3002 | 0.00635 | -0.0246 | 47.2756
1.5 | 0.3439 | 0.0064 | -0.0191 | 53.7344
2 | 0.3814 | 0.00648 | -0.0124 | 58.858
2.5 | 0.4233 | 0.00663 | -0.0066 | 63.8462
3 | 0.4672 | 0.00683 | -0.0013 | 68.4041
3.5 | 0.5094 | 0.00706 | 0.0043 | 72.153
4 | 0.5529 | 0.00729 | 0.0096 | 75.8436
4.5 | 0.5942 | 0.0076 | 0.0152 | 78.1842
5 | 0.6336 | 0.00796 | 0.021 | 79.598
5.5 | 0.6723 | 0.0084 | 0.0268 | 80.0357
6 | 0.7062 | 0.00887 | 0.0333 | 79.6167
6.5 | 0.743 | 0.00934 | 0.039 | 79.5503
7 | 0.7924 | 0.01002 | 0.0423 | 79.0818
7.5 | 0.8509 | 0.01095 | 0.0435 | 77.7078
8.5 | 1.0379 | 0.01336 | 0.0323 | 77.6871
9 | 1.0993 | 0.0145 | 0.0331 | 75.8138
9.5 | 1.1538 | 0.01591 | 0.0347 | 72.5204
10 | 1.2074 | 0.01737 | 0.0365 | 69.5107
11 | 1.3133 | 0.02104 | 0.0396 | 62.4192
11.5 | 1.381 | 0.02337 | 0.038 | 59.0929
12 | 1.4363 | 0.02613 | 0.0377 | 54.9675
12.5 | 1.4681 | 0.02877 | 0.0414 | 51.0288
13 | 1.4902 | 0.03193 | 0.0454 | 46.6708
13.5 | 1.5138 | 0.03528 | 0.0488 | 42.9082
14 | 1.5308 | 0.03929 | 0.0518 | 38.9616
14.5 | 1.5468 | 0.04355 | 0.0543 | 35.5178
15 | 1.5553 | 0.04847 | 0.0564 | 32.0879
15.5 | 1.5597 | 0.05389 | 0.0578 | 28.9423
16 | 1.5586 | 0.05987 | 0.0587 | 26.0331
16.5 | 1.5481 | 0.06675 | 0.0587 | 23.1925
17 | 1.5351 | 0.07407 | 0.058 | 20.725
17.5 | 1.514 | 0.08219 | 0.0564 | 18.4207
18 | 1.4891 | 0.09091 | 0.054 | 16.3799
18.5 | 1.4672 | 0.09964 | 0.0512 | 14.725
19 | 1.4313 | 0.10989 | 0.0467 | 13.0248
19.5 | 1.4095 | 0.11917 | 0.0425 | 11.8276
20 | 1.385 | 0.12893 | 0.0375 | 10.7423

## 113. Re 12M Mach 0.00 (1)
BIGFOIL.COM POLAR EXPORT
GA 30-220
GA 30-220 |  |  |  | Cl Max: | 2.082 | at alpha= | 20 | deg
JavaFoil+Calcfoil stall+Eppler ext transition |  |  |  | L/D Max: | 131.411 | at alpha= | 10.5 | deg
Re: | 12000000 |  |  | Cd Min: | 0.00663 | at alpha= | 0.5 | deg
Mach: | 0 |  |  | Cl=0 at alpha= | -1.6562 | deg
|  |  |  | @ Cl=0.1, Cd= | 0.0067725
|  |  |  | @ Cl=0.4, Cd= | 0.0067508
|  |  |  | @ Cl=0.6, Cd= | 0.0075529
alpha (deg) | Cl | Cd | Cm | Cl/Cd
-20 | -1.516 | 0.06018 | -0.005 | -25.194
-19.5 | -1.522 | 0.05262 | -0.006 | -28.924
-19 | -1.524 | 0.04668 | -0.006 | -32.647
-18.5 | -1.526 | 0.0405 | -0.007 | -37.678
-18 | -1.524 | 0.0355 | -0.008 | -42.94
-17.5 | -1.516 | 0.032 | -0.008 | -47.358
-17 | -1.506 | 0.02836 | -0.009 | -53.095
-16.5 | -1.492 | 0.02547 | -0.01 | -58.573
-16 | -1.474 | 0.02284 | -0.01 | -64.544
-15.5 | -1.451 | 0.02119 | -0.011 | -68.498
-15 | -1.427 | 0.01939 | -0.012 | -73.569
-14.5 | -1.399 | 0.01793 | -0.012 | -78.041
-14 | -1.369 | 0.01647 | -0.013 | -83.139
-13.5 | -1.336 | 0.01524 | -0.014 | -87.673
-13 | -1.299 | 0.01429 | -0.015 | -90.845
-12.5 | -1.26 | 0.0134 | -0.015 | -94.027
-12 | -1.226 | 0.01236 | -0.016 | -99.176
-11.5 | -1.177 | 0.01126 | -0.017 | -104.598
-11 | -1.127 | 0.01076 | -0.018 | -104.766
-10.5 | -1.075 | 0.01049 | -0.018 | -102.499
-10 | -1.021 | 0.00993 | -0.019 | -102.808
-9.5 | -0.966 | 0.00953 | -0.02 | -101.303
-9 | -0.909 | 0.00919 | -0.021 | -98.928
-8.5 | -0.852 | 0.00884 | -0.021 | -96.379
-8 | -0.793 | 0.00857 | -0.022 | -92.587
-7.5 | -0.734 | 0.00853 | -0.023 | -85.977
-7 | -0.673 | 0.00799 | -0.024 | -84.244
-6.5 | -0.612 | 0.00779 | -0.024 | -78.638
-6 | -0.551 | 0.00768 | -0.025 | -71.678
-5.5 | -0.488 | 0.00752 | -0.026 | -64.956
-5 | -0.426 | 0.00734 | -0.027 | -57.988
-4.5 | -0.363 | 0.00716 | -0.027 | -50.658
-4 | -0.299 | 0.00716 | -0.028 | -41.807
-3.5 | -0.236 | 0.00708 | -0.029 | -33.309
-3 | -0.172 | 0.00681 | -0.03 | -25.248
-2.5 | -0.108 | 0.00678 | -0.031 | -15.945
-2 | -0.044 | 0.00668 | -0.031 | -6.602
-1.5 | 0.02 | 0.00674 | -0.032 | 2.963
-1 | 0.084 | 0.00672 | -0.033 | 12.522
-0.5 | 0.148 | 0.00693 | -0.034 | 21.397
0 | 0.214 | 0.00692 | -0.034 | 30.898
0.5 | 0.278 | 0.00663 | -0.035 | 41.934
1 | 0.343 | 0.00692 | -0.036 | 49.473
1.5 | 0.407 | 0.00673 | -0.037 | 60.419
2 | 0.471 | 0.00729 | -0.037 | 64.626
2.5 | 0.535 | 0.00745 | -0.038 | 71.819
3 | 0.599 | 0.00755 | -0.039 | 79.285
3.5 | 0.662 | 0.00773 | -0.04 | 85.73
4 | 0.726 | 0.00797 | -0.04 | 91.009
4.5 | 0.789 | 0.00828 | -0.041 | 95.307
5 | 0.852 | 0.00817 | -0.042 | 104.315
5.5 | 0.914 | 0.00872 | -0.043 | 104.823
6 | 0.976 | 0.00899 | -0.044 | 108.545
6.5 | 1.038 | 0.00937 | -0.044 | 110.813
7 | 1.099 | 0.00965 | -0.045 | 113.86
7.5 | 1.16 | 0.00993 | -0.046 | 116.806
8 | 1.22 | 0.01027 | -0.046 | 118.764
8.5 | 1.28 | 0.01069 | -0.047 | 119.649
9 | 1.339 | 0.01073 | -0.048 | 124.728
9.5 | 1.396 | 0.01095 | -0.049 | 127.481
10 | 1.453 | 0.01161 | -0.049 | 125.126
10.5 | 1.508 | 0.01148 | -0.05 | 131.411
11 | 1.563 | 0.01253 | -0.051 | 124.729
11.5 | 1.596 | 0.01329 | -0.051 | 120.092
12 | 1.633 | 0.0142 | -0.051 | 115.041
12.5 | 1.679 | 0.01518 | -0.052 | 110.595
13 | 1.723 | 0.01632 | -0.052 | 105.577
13.5 | 1.763 | 0.01735 | -0.053 | 101.624
14 | 1.802 | 0.01847 | -0.053 | 97.588
14.5 | 1.838 | 0.01975 | -0.053 | 93.087
15 | 1.873 | 0.02107 | -0.054 | 88.909
15.5 | 1.905 | 0.02243 | -0.054 | 84.962
16 | 1.937 | 0.02393 | -0.055 | 80.927
16.5 | 1.965 | 0.02578 | -0.055 | 76.207
17 | 1.99 | 0.02797 | -0.056 | 71.164
17.5 | 2.013 | 0.02999 | -0.056 | 67.132
18 | 2.033 | 0.03226 | -0.056 | 63.018
18.5 | 2.05 | 0.03456 | -0.057 | 59.324
19 | 2.064 | 0.03741 | -0.057 | 55.189
19.5 | 2.075 | 0.04005 | -0.057 | 51.798
20 | 2.082 | 0.04301 | -0.058 | 48.402

## 114. Re 12M Mach 0.00 (2)
BIGFOIL.COM POLAR EXPORT
GA 30-220
GA 30-220 |  |  |  | Cl Max: | 1.7811 | at alpha= | 20 | deg
XFOIL ncrit=9 |  |  |  | L/D Max: | 117.57 | at alpha= | 11.5 | deg
Re: | 12000000 |  |  | Cd Min: | 0.03923 | at alpha= | 20 | deg
Mach: | 0 |  |  | Cl=0 at alpha= | -1.7254 | deg
|  |  |  | @ Cl=0.1, Cd= | 0.00568
|  |  |  | @ Cl=0.4, Cd= | 0.0059925
|  |  |  | @ Cl=0.6, Cd= | 0.0063952
alpha (deg) | Cl | Cd | Cm | Cl/Cd
-15 | -1.164 | 0.01278 | -0.0961 | -91.0798
-14.5 | -1.1091 | 0.01204 | -0.0976 | -92.1179
-14 | -1.0683 | 0.01147 | -0.0958 | -93.1386
-13.5 | -1.0329 | 0.0109 | -0.0929 | -94.7615
-13 | -0.9977 | 0.01039 | -0.0897 | -96.025
-12.5 | -0.9608 | 0.00998 | -0.0866 | -96.2725
-12 | -0.9259 | 0.00954 | -0.0829 | -97.0545
-11.5 | -0.8889 | 0.00918 | -0.0795 | -96.8301
-11 | -0.8527 | 0.00884 | -0.0758 | -96.4593
-10.5 | -0.815 | 0.00853 | -0.0723 | -95.5451
-10 | -0.7771 | 0.00824 | -0.0687 | -94.3083
-9.5 | -0.7379 | 0.00796 | -0.0653 | -92.701
-9 | -0.7 | 0.00774 | -0.0615 | -90.4393
-8.5 | -0.6623 | 0.00755 | -0.0576 | -87.7219
-8 | -0.6172 | 0.00732 | -0.0553 | -84.3169
-7.5 | -0.5711 | 0.00714 | -0.0531 | -79.986
-7 | -0.5241 | 0.00695 | -0.0511 | -75.4101
-6.5 | -0.4765 | 0.00673 | -0.0492 | -70.8024
-6 | -0.428 | 0.00652 | -0.0475 | -65.6442
-5.5 | -0.3799 | 0.00631 | -0.0457 | -60.206
-5 | -0.33 | 0.00617 | -0.0442 | -53.4846
-4.5 | -0.2805 | 0.00602 | -0.0426 | -46.5947
-4 | -0.23 | 0.00591 | -0.0413 | -38.9171
-3.5 | -0.1792 | 0.00584 | -0.0399 | -30.6849
-3 | -0.1285 | 0.00581 | -0.0386 | -22.117
-2.5 | -0.0783 | 0.0058 | -0.0371 | -13.5
-2 | -0.0274 | 0.00578 | -0.0358 | -4.7405
-1.5 | 0.0225 | 0.0057 | -0.0343 | 3.9474
-1 | 0.0735 | 0.00568 | -0.0331 | 12.9401
-0.5 | 0.1248 | 0.00568 | -0.0319 | 21.9718
0 | 0.1761 | 0.0057 | -0.0307 | 30.8947
0.5 | 0.2268 | 0.00575 | -0.0293 | 39.4435
1 | 0.2769 | 0.00582 | -0.0279 | 47.5773
1.5 | 0.3272 | 0.00588 | -0.0265 | 55.6463
2 | 0.377 | 0.00595 | -0.025 | 63.3613
2.5 | 0.4257 | 0.00604 | -0.0234 | 70.4801
3 | 0.4741 | 0.00613 | -0.0216 | 77.3409
3.5 | 0.522 | 0.0062 | -0.0198 | 84.1935
4 | 0.5677 | 0.0063 | -0.0176 | 90.1111
4.5 | 0.6118 | 0.00643 | -0.015 | 95.1477
5 | 0.645 | 0.00651 | -0.0101 | 99.0783
5.5 | 0.6807 | 0.00666 | -0.0058 | 102.2072
6 | 0.7117 | 0.0068 | -0.0007 | 104.6618
6.5 | 0.7422 | 0.0069 | 0.0045 | 107.5652
7 | 0.7772 | 0.00712 | 0.0086 | 109.1573
7.5 | 0.8116 | 0.00741 | 0.0127 | 109.5277
8 | 0.8499 | 0.00766 | 0.016 | 110.953
8.5 | 0.8834 | 0.00803 | 0.0201 | 110.0125
9 | 0.9184 | 0.00842 | 0.0237 | 109.0736
9.5 | 0.9566 | 0.00882 | 0.0266 | 108.458
10 | 0.9981 | 0.00922 | 0.0286 | 108.2538
10.5 | 1.1361 | 0.0098 | 0.0102 | 115.9286
11 | 1.2037 | 0.01033 | 0.0065 | 116.5247
11.5 | 1.2627 | 0.01074 | 0.0047 | 117.5698
12 | 1.3353 | 0.01142 | -0.0003 | 116.9264
12.5 | 1.3736 | 0.0122 | 0.0017 | 112.5902
13 | 1.4271 | 0.01305 | 0.0003 | 109.3563
13.5 | 1.4773 | 0.01398 | -0.0006 | 105.6724
14 | 1.5125 | 0.01495 | 0.0012 | 101.1706
14.5 | 1.5381 | 0.0161 | 0.0046 | 95.5342
15 | 1.5663 | 0.01734 | 0.0072 | 90.3287
15.5 | 1.5942 | 0.01873 | 0.0095 | 85.1148
16 | 1.6223 | 0.02017 | 0.0116 | 80.4313
16.5 | 1.6482 | 0.02184 | 0.0136 | 75.467
17 | 1.6701 | 0.02384 | 0.0156 | 70.0545
17.5 | 1.6955 | 0.02569 | 0.0172 | 65.9984
18 | 1.7127 | 0.02818 | 0.0191 | 60.7771
18.5 | 1.7362 | 0.03032 | 0.0204 | 57.2625
19 | 1.7538 | 0.03298 | 0.0217 | 53.1777
19.5 | 1.7656 | 0.03621 | 0.023 | 48.76
20 | 1.7811 | 0.03923 | 0.0239 | 45.4015

## 115. Re 12M Mach 0.10 (1)
BIGFOIL.COM POLAR EXPORT
GA 30-220
GA 30-220 |  |  |  | Cl Max: | 2.066 | at alpha= | 20 | deg
JavaFoil+Calcfoil stall+Eppler ext transition |  |  |  | L/D Max: | 130.781 | at alpha= | 10.5 | deg
Re: | 12000000 |  |  | Cd Min: | 0.00658 | at alpha= | 0.5 | deg
Mach: | 0.1 |  |  | Cl=0 at alpha= | -1.6562 | deg
|  |  |  | @ Cl=0.1, Cd= | 0.0067833
|  |  |  | @ Cl=0.4, Cd= | 0.0067663
|  |  |  | @ Cl=0.6, Cd= | 0.0076134
alpha (deg) | Cl | Cd | Cm | Cl/Cd
-20 | -1.487 | 0.0635 | -0.005 | -23.417
-19.5 | -1.493 | 0.05653 | -0.006 | -26.414
-19 | -1.497 | 0.05038 | -0.006 | -29.72
-18.5 | -1.503 | 0.04354 | -0.007 | -34.51
-18 | -1.502 | 0.03859 | -0.008 | -38.927
-17.5 | -1.5 | 0.03378 | -0.008 | -44.396
-17 | -1.493 | 0.02974 | -0.009 | -50.197
-16.5 | -1.481 | 0.02655 | -0.01 | -55.79
-16 | -1.466 | 0.02395 | -0.01 | -61.189
-15.5 | -1.446 | 0.02189 | -0.011 | -66.049
-15 | -1.422 | 0.02019 | -0.012 | -70.431
-14.5 | -1.396 | 0.01847 | -0.012 | -75.576
-14 | -1.367 | 0.01695 | -0.013 | -80.689
-13.5 | -1.335 | 0.01562 | -0.014 | -85.443
-13 | -1.299 | 0.01462 | -0.015 | -88.822
-12.5 | -1.261 | 0.01364 | -0.015 | -92.411
-12 | -1.227 | 0.01251 | -0.016 | -98.024
-11.5 | -1.181 | 0.0114 | -0.017 | -103.624
-11 | -1.131 | 0.01091 | -0.018 | -103.679
-10.5 | -1.079 | 0.01056 | -0.019 | -102.164
-10 | -1.025 | 0.01001 | -0.019 | -102.411
-9.5 | -0.97 | 0.0096 | -0.02 | -101.006
-9 | -0.913 | 0.00922 | -0.021 | -99.063
-8.5 | -0.855 | 0.00883 | -0.022 | -96.902
-8 | -0.797 | 0.00867 | -0.022 | -91.829
-7.5 | -0.737 | 0.00862 | -0.023 | -85.525
-7 | -0.677 | 0.00806 | -0.024 | -83.948
-6.5 | -0.615 | 0.00781 | -0.025 | -78.791
-6 | -0.553 | 0.00768 | -0.025 | -72.061
-5.5 | -0.491 | 0.0078 | -0.026 | -62.896
-5 | -0.428 | 0.00763 | -0.027 | -56.03
-4.5 | -0.364 | 0.00723 | -0.028 | -50.414
-4 | -0.301 | 0.00707 | -0.028 | -42.561
-3.5 | -0.237 | 0.00698 | -0.029 | -33.962
-3 | -0.173 | 0.00688 | -0.03 | -25.14
-2.5 | -0.109 | 0.00697 | -0.031 | -15.592
-2 | -0.044 | 0.00675 | -0.031 | -6.574
-1.5 | 0.02 | 0.00668 | -0.032 | 3.003
-1 | 0.085 | 0.00672 | -0.033 | 12.579
-0.5 | 0.149 | 0.00699 | -0.034 | 21.318
0 | 0.215 | 0.00698 | -0.035 | 30.765
0.5 | 0.28 | 0.00658 | -0.035 | 42.499
1 | 0.344 | 0.00693 | -0.036 | 49.666
1.5 | 0.409 | 0.00674 | -0.037 | 60.624
2 | 0.473 | 0.0073 | -0.038 | 64.814
2.5 | 0.538 | 0.00741 | -0.038 | 72.585
3 | 0.602 | 0.00762 | -0.039 | 78.989
3.5 | 0.666 | 0.00779 | -0.04 | 85.425
4 | 0.729 | 0.00804 | -0.041 | 90.671
4.5 | 0.793 | 0.00831 | -0.041 | 95.418
5 | 0.856 | 0.00824 | -0.042 | 103.935
5.5 | 0.919 | 0.0089 | -0.043 | 103.168
6 | 0.981 | 0.0092 | -0.044 | 106.652
6.5 | 1.043 | 0.00945 | -0.044 | 110.342
7 | 1.104 | 0.00971 | -0.045 | 113.73
7.5 | 1.165 | 0.00996 | -0.046 | 117.036
8 | 1.226 | 0.01041 | -0.047 | 117.75
8.5 | 1.285 | 0.01077 | -0.047 | 119.358
9 | 1.345 | 0.01087 | -0.048 | 123.671
9.5 | 1.402 | 0.01107 | -0.049 | 126.711
10 | 1.459 | 0.01172 | -0.05 | 124.513
10.5 | 1.515 | 0.01158 | -0.05 | 130.781
11 | 1.569 | 0.01264 | -0.051 | 124.121
11.5 | 1.594 | 0.01365 | -0.051 | 116.774
12 | 1.638 | 0.01447 | -0.051 | 113.166
12.5 | 1.683 | 0.01544 | -0.052 | 109.015
13 | 1.726 | 0.01669 | -0.052 | 103.391
13.5 | 1.767 | 0.01775 | -0.053 | 99.538
14 | 1.804 | 0.01896 | -0.053 | 95.156
14.5 | 1.84 | 0.02021 | -0.054 | 91.053
15 | 1.874 | 0.02158 | -0.054 | 86.819
15.5 | 1.906 | 0.02297 | -0.055 | 82.968
16 | 1.936 | 0.02467 | -0.055 | 78.466
16.5 | 1.963 | 0.02667 | -0.055 | 73.591
17 | 1.987 | 0.02876 | -0.056 | 69.076
17.5 | 2.008 | 0.03112 | -0.056 | 64.529
18 | 2.026 | 0.03347 | -0.057 | 60.517
18.5 | 2.041 | 0.03573 | -0.057 | 57.13
19 | 2.053 | 0.03864 | -0.057 | 53.14
19.5 | 2.061 | 0.04156 | -0.057 | 49.59
20 | 2.066 | 0.04474 | -0.058 | 46.169

## 116. Re 12M Mach 0.10 (2)
BIGFOIL.COM POLAR EXPORT
GA 30-220
GA 30-220 |  |  |  | Cl Max: | 1.0033 | at alpha= | 10 | deg
XFOIL ncrit=9 |  |  |  | L/D Max: | 109.987 | at alpha= | 8 | deg
Re: | 12000000 |  |  | Cd Min: | 0.01317 | at alpha= | -15 | deg
Mach: | 0.1 |  |  | Cl=0 at alpha= | -1.7261 | deg
|  |  |  | @ Cl=0.1, Cd= | 0.0056851
|  |  |  | @ Cl=0.4, Cd= | 0.0060052
|  |  |  | @ Cl=0.6, Cd= | 0.0064075
alpha (deg) | Cl | Cd | Cm | Cl/Cd
-15 | -1.1889 | 0.01317 | -0.0942 | -90.2733
-14.5 | -1.115 | 0.01232 | -0.0994 | -90.5032
-14 | -1.0727 | 0.01167 | -0.0979 | -91.9195
-13.5 | -1.0352 | 0.0111 | -0.0953 | -93.2613
-13 | -0.999 | 0.01054 | -0.0922 | -94.7818
-12.5 | -0.9623 | 0.01011 | -0.0889 | -95.183
-12 | -0.9275 | 0.00965 | -0.0852 | -96.114
-11.5 | -0.8896 | 0.00928 | -0.0818 | -95.8621
-11 | -0.8536 | 0.00892 | -0.078 | -95.6951
-10.5 | -0.8159 | 0.0086 | -0.0743 | -94.8721
-10 | -0.7775 | 0.00829 | -0.0707 | -93.7877
-9.5 | -0.7384 | 0.00802 | -0.0671 | -92.0698
-9 | -0.6992 | 0.00777 | -0.0635 | -89.9871
-8.5 | -0.6637 | 0.00758 | -0.059 | -87.5594
-8 | -0.619 | 0.00736 | -0.0565 | -84.1033
-7.5 | -0.5729 | 0.00717 | -0.0541 | -79.9024
-7 | -0.526 | 0.00697 | -0.052 | -75.4663
-6.5 | -0.4781 | 0.00676 | -0.05 | -70.7249
-6 | -0.4298 | 0.00654 | -0.0482 | -65.7187
-5.5 | -0.3813 | 0.00633 | -0.0463 | -60.237
-5 | -0.3313 | 0.00619 | -0.0448 | -53.5218
-4.5 | -0.2816 | 0.00604 | -0.0431 | -46.6225
-4 | -0.2309 | 0.00592 | -0.0417 | -39.0034
-3.5 | -0.18 | 0.00585 | -0.0403 | -30.7692
-3 | -0.1292 | 0.00582 | -0.0389 | -22.1993
-2.5 | -0.0787 | 0.00581 | -0.0374 | -13.5456
-2 | -0.0275 | 0.00579 | -0.0361 | -4.7496
-1.5 | 0.0227 | 0.00571 | -0.0346 | 3.9755
-1 | 0.0738 | 0.00568 | -0.0332 | 12.993
-0.5 | 0.1254 | 0.00569 | -0.032 | 22.0387
0 | 0.1769 | 0.00571 | -0.0307 | 30.9807
0.5 | 0.2279 | 0.00576 | -0.0294 | 39.566
1 | 0.2781 | 0.00584 | -0.0279 | 47.6199
1.5 | 0.3286 | 0.0059 | -0.0265 | 55.6949
2 | 0.3785 | 0.00597 | -0.0249 | 63.4003
2.5 | 0.4274 | 0.00605 | -0.0232 | 70.6446
3 | 0.4757 | 0.00615 | -0.0213 | 77.3496
3.5 | 0.5235 | 0.00622 | -0.0194 | 84.164
4 | 0.569 | 0.00632 | -0.017 | 90.0316
4.5 | 0.6115 | 0.00644 | -0.014 | 94.9534
5 | 0.6443 | 0.00653 | -0.009 | 98.6677
5.5 | 0.6813 | 0.00669 | -0.0049 | 101.8386
6 | 0.7121 | 0.00684 | 0.0004 | 104.1082
6.5 | 0.7419 | 0.00695 | 0.0057 | 106.7482
7 | 0.7774 | 0.00718 | 0.0099 | 108.273
7.5 | 0.8115 | 0.00748 | 0.0142 | 108.4893
8 | 0.8502 | 0.00773 | 0.0175 | 109.9871
8.5 | 0.8846 | 0.00811 | 0.0214 | 109.0752
9 | 0.9195 | 0.00852 | 0.0251 | 107.9225
9.5 | 0.958 | 0.00896 | 0.028 | 106.9196
10 | 1.0033 | 0.00935 | 0.0293 | 107.3048

## 117. Re 12M Mach 0.25 (1)
BIGFOIL.COM POLAR EXPORT
GA 30-220
GA 30-220 |  |  |  | Cl Max: | 1.96 | at alpha= | 18 | deg
JavaFoil+Calcfoil stall+Eppler ext transition |  |  |  | L/D Max: | 126.108 | at alpha= | 10 | deg
Re: | 12000000 |  |  | Cd Min: | 0.00677 | at alpha= | -1.5 | deg
Mach: | 0.25 |  |  | Cl=0 at alpha= | -1.6567 | deg
|  |  |  | @ Cl=0.1, Cd= | 0.0069214
|  |  |  | @ Cl=0.4, Cd= | 0.0071515
|  |  |  | @ Cl=0.6, Cd= | 0.0077009
alpha (deg) | Cl | Cd | Cm | Cl/Cd
-20 | -1.247 | 0.09057 | -0.005 | -13.765
-19.5 | -1.274 | 0.08311 | -0.005 | -15.328
-19 | -1.3 | 0.07434 | -0.006 | -17.488
-18.5 | -1.325 | 0.06485 | -0.007 | -20.432
-18 | -1.342 | 0.05871 | -0.007 | -22.86
-17.5 | -1.358 | 0.05133 | -0.008 | -26.458
-17 | -1.374 | 0.04357 | -0.009 | -31.534
-16.5 | -1.384 | 0.03745 | -0.01 | -36.956
-16 | -1.391 | 0.03159 | -0.01 | -44.021
-15.5 | -1.387 | 0.02806 | -0.011 | -49.432
-15 | -1.38 | 0.02451 | -0.012 | -56.299
-14.5 | -1.365 | 0.02225 | -0.013 | -61.339
-14 | -1.345 | 0.02014 | -0.013 | -66.765
-13.5 | -1.32 | 0.01833 | -0.014 | -71.999
-13 | -1.292 | 0.01669 | -0.015 | -77.427
-12.5 | -1.259 | 0.01546 | -0.016 | -81.448
-12 | -1.224 | 0.01423 | -0.017 | -86.014
-11.5 | -1.185 | 0.01317 | -0.017 | -90.027
-11 | -1.148 | 0.01165 | -0.018 | -98.566
-10.5 | -1.098 | 0.01125 | -0.019 | -97.597
-10 | -1.044 | 0.01112 | -0.02 | -93.929
-9.5 | -0.99 | 0.01007 | -0.021 | -98.243
-9 | -0.933 | 0.00967 | -0.021 | -96.475
-8.5 | -0.875 | 0.00925 | -0.022 | -94.635
-8 | -0.815 | 0.00895 | -0.023 | -91.162
-7.5 | -0.755 | 0.00859 | -0.024 | -87.948
-7 | -0.694 | 0.00834 | -0.024 | -83.18
-6.5 | -0.631 | 0.00803 | -0.025 | -78.573
-6 | -0.568 | 0.0082 | -0.026 | -69.216
-5.5 | -0.504 | 0.00765 | -0.027 | -65.848
-5 | -0.439 | 0.00749 | -0.028 | -58.617
-4.5 | -0.374 | 0.00724 | -0.028 | -51.681
-4 | -0.309 | 0.00719 | -0.029 | -42.978
-3.5 | -0.243 | 0.00709 | -0.03 | -34.333
-3 | -0.178 | 0.00716 | -0.031 | -24.79
-2.5 | -0.112 | 0.00714 | -0.031 | -15.634
-2 | -0.046 | 0.00705 | -0.032 | -6.461
-1.5 | 0.021 | 0.00677 | -0.033 | 3.046
-1 | 0.087 | 0.00688 | -0.034 | 12.63
-0.5 | 0.153 | 0.00709 | -0.035 | 21.569
0 | 0.221 | 0.00703 | -0.035 | 31.379
0.5 | 0.287 | 0.00692 | -0.036 | 41.49
1 | 0.354 | 0.00704 | -0.037 | 50.266
1.5 | 0.42 | 0.0072 | -0.038 | 58.322
2 | 0.486 | 0.00744 | -0.039 | 65.325
2.5 | 0.552 | 0.00749 | -0.039 | 73.757
3 | 0.618 | 0.00778 | -0.04 | 79.473
3.5 | 0.684 | 0.00798 | -0.041 | 85.718
4 | 0.749 | 0.00826 | -0.042 | 90.688
4.5 | 0.814 | 0.00814 | -0.043 | 100.062
5 | 0.879 | 0.00846 | -0.043 | 103.89
5.5 | 0.943 | 0.00877 | -0.044 | 107.49
6 | 1.007 | 0.0095 | -0.045 | 105.97
6.5 | 1.07 | 0.00969 | -0.046 | 110.416
7 | 1.133 | 0.01018 | -0.046 | 111.269
7.5 | 1.195 | 0.01045 | -0.047 | 114.366
8 | 1.256 | 0.0109 | -0.048 | 115.245
8.5 | 1.317 | 0.01134 | -0.049 | 116.066
9 | 1.377 | 0.01149 | -0.049 | 119.835
9.5 | 1.435 | 0.01195 | -0.05 | 120.097
10 | 1.492 | 0.01183 | -0.051 | 126.108
10.5 | 1.525 | 0.01326 | -0.051 | 114.966
11 | 1.567 | 0.01413 | -0.051 | 110.933
11.5 | 1.614 | 0.0151 | -0.052 | 106.928
12 | 1.659 | 0.01606 | -0.052 | 103.308
12.5 | 1.702 | 0.0174 | -0.053 | 97.782
13 | 1.742 | 0.01869 | -0.053 | 93.209
13.5 | 1.778 | 0.02004 | -0.054 | 88.743
14 | 1.811 | 0.02156 | -0.054 | 84.009
14.5 | 1.842 | 0.02306 | -0.055 | 79.897
15 | 1.871 | 0.0246 | -0.055 | 76.041
15.5 | 1.896 | 0.02669 | -0.056 | 71.034
16 | 1.917 | 0.02897 | -0.056 | 66.161
16.5 | 1.933 | 0.03175 | -0.056 | 60.9
17 | 1.948 | 0.03436 | -0.057 | 56.696
17.5 | 1.956 | 0.03762 | -0.057 | 51.99
18 | 1.96 | 0.0408 | -0.057 | 48.039
18.5 | 1.959 | 0.0445 | -0.058 | 44.02
19 | 1.953 | 0.04875 | -0.058 | 40.052
19.5 | 1.94 | 0.05323 | -0.058 | 36.441
20 | 1.921 | 0.05903 | -0.058 | 32.537

## 118. Re 12M Mach 0.25 (2)
BIGFOIL.COM POLAR EXPORT
GA 30-220
GA 30-220 |  |  |  | Cl Max: | 0.9781 | at alpha= | 9.5 | deg
XFOIL ncrit=9 |  |  |  | L/D Max: | 103.829 | at alpha= | 8 | deg
Re: | 12000000 |  |  | Cd Min: | 0.04714 | at alpha= | -20 | deg
Mach: | 0.25 |  |  | Cl=0 at alpha= | -1.7306 | deg
|  |  |  | @ Cl=0.1, Cd= | 0.00573
|  |  |  | @ Cl=0.4, Cd= | 0.0060719
|  |  |  | @ Cl=0.6, Cd= | 0.0065034
alpha (deg) | Cl | Cd | Cm | Cl/Cd
-20 | -1.5347 | 0.04714 | -0.0923 | -32.5562
-19.5 | -1.5442 | 0.04081 | -0.0935 | -37.8388
-19 | -1.5458 | 0.03549 | -0.0938 | -43.5559
-18.5 | -1.5396 | 0.03126 | -0.0931 | -49.2514
-18 | -1.515 | 0.02768 | -0.0939 | -54.7327
-17.5 | -1.4773 | 0.02455 | -0.0959 | -60.1752
-17 | -1.4598 | 0.02174 | -0.0935 | -67.1481
-16.5 | -1.4084 | 0.01985 | -0.0956 | -70.9521
-16 | -1.3694 | 0.01823 | -0.0947 | -75.1179
-15.5 | -1.3284 | 0.01682 | -0.0936 | -78.9774
-15 | -1.2859 | 0.0154 | -0.0928 | -83.5
-14 | -1.1141 | 0.01316 | -0.1056 | -84.6581
-13.5 | -1.0554 | 0.01225 | -0.1067 | -86.1551
-13 | -1.0121 | 0.01155 | -0.1044 | -87.6277
-12.5 | -0.9736 | 0.01089 | -0.101 | -89.4031
-12 | -0.9339 | 0.01036 | -0.0976 | -90.1448
-11.5 | -0.897 | 0.00982 | -0.0935 | -91.3442
-11 | -0.8585 | 0.00942 | -0.0895 | -91.1359
-10.5 | -0.821 | 0.00901 | -0.0852 | -91.121
-10 | -0.7809 | 0.00866 | -0.0813 | -90.1732
-9.5 | -0.741 | 0.00833 | -0.0772 | -88.9556
-9 | -0.7008 | 0.00801 | -0.0731 | -87.4906
-8.5 | -0.6598 | 0.00775 | -0.0691 | -85.1355
-8 | -0.6196 | 0.00751 | -0.0649 | -82.5033
-7.5 | -0.5808 | 0.00735 | -0.0604 | -79.0204
-7 | -0.5341 | 0.00715 | -0.0575 | -74.6993
-6.5 | -0.4871 | 0.00691 | -0.0548 | -70.492
-6 | -0.4379 | 0.00668 | -0.0524 | -65.5539
-5.5 | -0.3882 | 0.00647 | -0.0502 | -60
-5 | -0.3385 | 0.00626 | -0.048 | -54.0735
-4.5 | -0.287 | 0.00613 | -0.0462 | -46.8189
-4 | -0.2358 | 0.00599 | -0.0443 | -39.3656
-3.5 | -0.1839 | 0.00591 | -0.0426 | -31.1168
-3 | -0.1325 | 0.0059 | -0.0407 | -22.4576
-2.5 | -0.0805 | 0.00587 | -0.0391 | -13.7138
-2 | -0.0278 | 0.00584 | -0.0375 | -4.7603
-1.5 | 0.0238 | 0.00577 | -0.0358 | 4.1248
-1 | 0.076 | 0.00573 | -0.0342 | 13.2635
-0.5 | 0.1286 | 0.00573 | -0.0327 | 22.4433
0 | 0.1815 | 0.00576 | -0.0312 | 31.5104
0.5 | 0.2335 | 0.00582 | -0.0296 | 40.1203
1 | 0.2844 | 0.00591 | -0.0278 | 48.1218
1.5 | 0.3358 | 0.00598 | -0.026 | 56.1538
2 | 0.3865 | 0.00605 | -0.0242 | 63.8843
2.5 | 0.4357 | 0.00613 | -0.022 | 71.0767
3 | 0.4837 | 0.00623 | -0.0196 | 77.6404
3.5 | 0.5302 | 0.00632 | -0.0169 | 83.8924
4 | 0.5673 | 0.00639 | -0.0122 | 88.7793
4.5 | 0.6048 | 0.00652 | -0.0076 | 92.7607
5 | 0.6431 | 0.0067 | -0.0033 | 95.9851
5.5 | 0.6821 | 0.00689 | 0.0009 | 98.9985
6 | 0.7137 | 0.00708 | 0.0064 | 100.8051
6.5 | 0.744 | 0.00722 | 0.012 | 103.0471
7 | 0.7781 | 0.0075 | 0.0169 | 103.7467
7.5 | 0.8126 | 0.00787 | 0.0214 | 103.2529
8 | 0.8514 | 0.0082 | 0.0251 | 103.8293
8.5 | 0.8893 | 0.00867 | 0.0288 | 102.5721
9 | 0.931 | 0.00912 | 0.0315 | 102.0833
9.5 | 0.9781 | 0.00973 | 0.0329 | 100.5242

## 119. Re 12M Mach 0.50 (1)
BIGFOIL.COM POLAR EXPORT
GA 30-220
GA 30-220 |  |  |  | Cl Max: | 1.6 | at alpha= | 11.5 | deg
JavaFoil+Calcfoil stall+Eppler ext transition |  |  |  | L/D Max: | 106.918 | at alpha= | 6.5 | deg
Re: | 12000000 |  |  | Cd Min: | 0.00725 | at alpha= | -1 | deg
Mach: | 0.5 |  |  | Cl=0 at alpha= | -1.6554 | deg
|  |  |  | @ Cl=0.1, Cd= | 0.0072646
|  |  |  | @ Cl=0.4, Cd= | 0.00764
|  |  |  | @ Cl=0.6, Cd= | 0.0078789
alpha (deg) | Cl | Cd | Cm | Cl/Cd
-20 | -1.098 | 0.19571 | -0.005 | -5.612
-19.5 | -1.067 | 0.18553 | -0.005 | -5.75
-19 | -1.036 | 0.17748 | -0.005 | -5.838
-18.5 | -1.013 | 0.1573 | -0.006 | -6.439
-18 | -0.987 | 0.14262 | -0.007 | -6.918
-17.5 | -0.958 | 0.13371 | -0.007 | -7.163
-17 | -0.924 | 0.13329 | -0.007 | -6.933
-16.5 | -0.89 | 0.13197 | -0.008 | -6.745
-16 | -0.859 | 0.12678 | -0.008 | -6.778
-15.5 | -0.837 | 0.11847 | -0.009 | -7.068
-15 | -0.819 | 0.09825 | -0.01 | -8.337
-14.5 | -0.792 | 0.09044 | -0.011 | -8.758
-14 | -0.763 | 0.08428 | -0.012 | -9.057
-13.5 | -0.725 | 0.08695 | -0.012 | -8.338
-13 | -0.693 | 0.08259 | -0.012 | -8.394
-12.5 | -0.667 | 0.07933 | -0.013 | -8.409
-12 | -0.654 | 0.0608 | -0.015 | -10.76
-11.5 | -0.623 | 0.05809 | -0.016 | -10.732
-11 | -0.995 | 0.02503 | -0.019 | -39.757
-10.5 | -1.037 | 0.02065 | -0.02 | -50.214
-10 | -1.034 | 0.01779 | -0.021 | -58.087
-9.5 | -1.013 | 0.0155 | -0.022 | -65.34
-9 | -0.979 | 0.0138 | -0.023 | -70.935
-8.5 | -0.94 | 0.01229 | -0.025 | -76.487
-8 | -0.887 | 0.01085 | -0.026 | -81.689
-7.5 | -0.827 | 0.01024 | -0.026 | -80.707
-7 | -0.763 | 0.01032 | -0.027 | -73.928
-6.5 | -0.697 | 0.00984 | -0.028 | -70.832
-6 | -0.629 | 0.00944 | -0.029 | -66.612
-5.5 | -0.559 | 0.00907 | -0.03 | -61.596
-5 | -0.488 | 0.00874 | -0.031 | -55.87
-4.5 | -0.416 | 0.00805 | -0.032 | -51.705
-4 | -0.344 | 0.00739 | -0.033 | -46.58
-3.5 | -0.271 | 0.00795 | -0.033 | -34.112
-3 | -0.198 | 0.00753 | -0.034 | -26.3
-2.5 | -0.125 | 0.00749 | -0.035 | -16.636
-2 | -0.051 | 0.00764 | -0.036 | -6.659
-1.5 | 0.023 | 0.00761 | -0.037 | 3.024
-1 | 0.097 | 0.00725 | -0.038 | 13.375
-0.5 | 0.171 | 0.00761 | -0.039 | 22.436
0 | 0.247 | 0.0077 | -0.04 | 32.024
0.5 | 0.321 | 0.00755 | -0.041 | 42.481
1 | 0.395 | 0.00764 | -0.041 | 51.688
1.5 | 0.469 | 0.00764 | -0.042 | 61.371
2 | 0.543 | 0.00759 | -0.043 | 71.534
2.5 | 0.616 | 0.00796 | -0.044 | 77.407
3 | 0.689 | 0.00866 | -0.045 | 79.625
3.5 | 0.762 | 0.00903 | -0.046 | 84.404
4 | 0.834 | 0.00892 | -0.047 | 93.5
4.5 | 0.906 | 0.0094 | -0.048 | 96.384
5 | 0.977 | 0.00975 | -0.048 | 100.158
5.5 | 1.047 | 0.01023 | -0.049 | 102.353
6 | 1.116 | 0.01061 | -0.05 | 105.098
6.5 | 1.183 | 0.01107 | -0.051 | 106.918
7 | 1.25 | 0.01231 | -0.052 | 101.493
7.5 | 1.288 | 0.01332 | -0.052 | 96.67
8 | 1.345 | 0.01441 | -0.052 | 93.35
8.5 | 1.4 | 0.01517 | -0.053 | 92.278
9 | 1.452 | 0.01621 | -0.054 | 89.617
9.5 | 1.498 | 0.01716 | -0.054 | 87.279
10 | 1.537 | 0.01883 | -0.055 | 81.623
10.5 | 1.568 | 0.02073 | -0.055 | 75.678
11 | 1.589 | 0.02361 | -0.056 | 67.327
11.5 | 1.6 | 0.02638 | -0.056 | 60.64
12 | 1.592 | 0.03012 | -0.056 | 52.847
12.5 | 1.557 | 0.03482 | -0.056 | 44.708
13 | 1.463 | 0.04172 | -0.056 | 35.059
13.5 | 0.983 | 0.06545 | -0.053 | 15.024
14 | 0.99 | 0.08419 | -0.051 | 11.759
14.5 | 0.985 | 0.11581 | -0.045 | 8.509
15 | 1.039 | 0.09504 | -0.05 | 10.927
15.5 | 1.067 | 0.10173 | -0.05 | 10.49
16 | 1.079 | 0.12524 | -0.048 | 8.614
16.5 | 1.09 | 0.16268 | -0.045 | 6.703

## 120. Re 12M Mach 0.50 (2)
BIGFOIL.COM POLAR EXPORT
GA 30-220
GA 30-220 |  |  |  | Cl Max: | 1.5921 | at alpha= | 15.5 | deg
XFOIL ncrit=9 |  |  |  | L/D Max: | 82.1212 | at alpha= | 5.5 | deg
Re: | 12000000 |  |  | Cd Min: | 0.13261 | at alpha= | -19 | deg
Mach: | 0.5 |  |  | Cl=0 at alpha= | -1.7303 | deg
|  |  |  | @ Cl=0.1, Cd= | 0.0060731
|  |  |  | @ Cl=0.4, Cd= | 0.0064164
|  |  |  | @ Cl=0.6, Cd= | 0.0075098
alpha (deg) | Cl | Cd | Cm | Cl/Cd
-19 | -0.9173 | 0.13261 | -0.0708 | -6.9173
-18.5 | -0.9376 | 0.1211 | -0.08 | -7.7424
-18 | -0.9626 | 0.10885 | -0.0905 | -8.8434
-17.5 | -0.9861 | 0.0962 | -0.1024 | -10.2505
-17 | -1.0251 | 0.08572 | -0.108 | -11.9587
-16.5 | -1.0642 | 0.07511 | -0.115 | -14.1686
-15.5 | -1.1401 | 0.0556 | -0.1257 | -20.5054
-15 | -1.1781 | 0.04634 | -0.1298 | -25.423
-14.5 | -1.2087 | 0.03781 | -0.1327 | -31.9677
-14 | -1.2268 | 0.0302 | -0.1345 | -40.6225
-13.5 | -1.2261 | 0.02454 | -0.1337 | -49.9633
-13 | -1.2009 | 0.02071 | -0.1314 | -57.9865
-12.5 | -1.1571 | 0.01808 | -0.1287 | -63.9989
-12 | -1.1008 | 0.016 | -0.1267 | -68.8
-11.5 | -0.9874 | 0.01422 | -0.133 | -69.4374
-11 | -0.9187 | 0.01287 | -0.1321 | -71.3831
-10.5 | -0.8593 | 0.01187 | -0.1291 | -72.3926
-10 | -0.8093 | 0.01095 | -0.1245 | -73.9087
-9.5 | -0.7617 | 0.01022 | -0.1193 | -74.5303
-9 | -0.7142 | 0.00959 | -0.1139 | -74.4734
-8.5 | -0.6678 | 0.00908 | -0.1082 | -73.5463
-8 | -0.6224 | 0.00862 | -0.1024 | -72.2042
-7.5 | -0.5761 | 0.00823 | -0.0966 | -70
-7 | -0.5293 | 0.00787 | -0.0909 | -67.2554
-6.5 | -0.483 | 0.00755 | -0.0852 | -63.9735
-6 | -0.4403 | 0.00722 | -0.0789 | -60.9834
-5.5 | -0.397 | 0.00695 | -0.0727 | -57.1223
-5 | -0.3572 | 0.00671 | -0.0659 | -53.234
-4.5 | -0.3059 | 0.0065 | -0.0615 | -47.0615
-4 | -0.2521 | 0.00636 | -0.0575 | -39.6384
-3.5 | -0.1973 | 0.0063 | -0.0539 | -31.3175
-3 | -0.1421 | 0.00626 | -0.0504 | -22.6997
-2.5 | -0.0864 | 0.00624 | -0.0471 | -13.8462
-2 | -0.0294 | 0.00618 | -0.0441 | -4.7573
-1.5 | 0.0251 | 0.0061 | -0.0407 | 4.1148
-1 | 0.0824 | 0.00607 | -0.0379 | 13.575
-0.5 | 0.1387 | 0.00608 | -0.0349 | 22.8125
0 | 0.1932 | 0.00612 | -0.0316 | 31.5686
0.5 | 0.2483 | 0.00615 | -0.0284 | 40.374
1 | 0.3008 | 0.00623 | -0.0247 | 48.2825
1.5 | 0.3477 | 0.00631 | -0.0199 | 55.103
2 | 0.3855 | 0.00638 | -0.0132 | 60.4232
2.5 | 0.4293 | 0.00649 | -0.0077 | 66.1479
3 | 0.4742 | 0.00667 | -0.0026 | 71.0945
3.5 | 0.5156 | 0.00691 | 0.0032 | 74.6165
4 | 0.557 | 0.00717 | 0.0089 | 77.6848
4.5 | 0.5976 | 0.00749 | 0.0147 | 79.7864
5 | 0.6376 | 0.00782 | 0.0205 | 81.5345
5.5 | 0.6775 | 0.00825 | 0.0261 | 82.1212
6 | 0.7141 | 0.00879 | 0.0322 | 81.24
6.5 | 0.7481 | 0.00928 | 0.0385 | 80.6142
7 | 0.7931 | 0.00984 | 0.0427 | 80.5996
7.5 | 0.8483 | 0.01071 | 0.0445 | 79.2063
8 | 0.9306 | 0.01174 | 0.0412 | 79.2675
10 | 1.2187 | 0.01684 | 0.0358 | 72.3694
10.5 | 1.2727 | 0.01828 | 0.0378 | 69.6225
11 | 1.3255 | 0.01997 | 0.0395 | 66.3746
11.5 | 1.3763 | 0.02229 | 0.0409 | 61.7452
12 | 1.4402 | 0.02475 | 0.04 | 58.1899
12.5 | 1.4888 | 0.02769 | 0.0406 | 53.7667
13 | 1.5155 | 0.03055 | 0.0447 | 49.6072
13.5 | 1.5343 | 0.0341 | 0.0484 | 44.9941
14 | 1.5577 | 0.03763 | 0.0516 | 41.3952
14.5 | 1.5735 | 0.04183 | 0.0543 | 37.6165
15 | 1.5857 | 0.04647 | 0.0566 | 34.1231
15.5 | 1.5921 | 0.05166 | 0.0583 | 30.8188
16 | 1.5913 | 0.05756 | 0.0594 | 27.6459
16.5 | 1.5891 | 0.06373 | 0.06 | 24.9349
17 | 1.5716 | 0.07127 | 0.0594 | 22.0514
17.5 | 1.5569 | 0.07878 | 0.0584 | 19.7626
18 | 1.5333 | 0.08728 | 0.0563 | 17.5676
18.5 | 1.502 | 0.09664 | 0.0531 | 15.5422
19 | 1.478 | 0.10569 | 0.0497 | 13.9843
19.5 | 1.4525 | 0.11511 | 0.0455 | 12.6184
20 | 1.419 | 0.12562 | 0.04 | 11.296

## 121. Re 14M Mach 0.00 (1)
BIGFOIL.COM POLAR EXPORT
GA 30-220
GA 30-220 |  |  |  | Cl Max: | 2.085 | at alpha= | 20 | deg
JavaFoil+Calcfoil stall+Eppler ext transition |  |  |  | L/D Max: | 137.152 | at alpha= | 10.5 | deg
Re: | 14000000 |  |  | Cd Min: | 0.00642 | at alpha= | -1.5 | deg
Mach: | 0 |  |  | Cl=0 at alpha= | -1.6562 | deg
|  |  |  | @ Cl=0.1, Cd= | 0.0068475
|  |  |  | @ Cl=0.4, Cd= | 0.0067458
|  |  |  | @ Cl=0.6, Cd= | 0.0071589
alpha (deg) | Cl | Cd | Cm | Cl/Cd
-20 | -1.523 | 0.05671 | -0.005 | -26.857
-19.5 | -1.526 | 0.05071 | -0.006 | -30.096
-19 | -1.531 | 0.04387 | -0.006 | -34.909
-18.5 | -1.53 | 0.03907 | -0.007 | -39.163
-18 | -1.528 | 0.03415 | -0.008 | -44.741
-17.5 | -1.519 | 0.03079 | -0.008 | -49.344
-17 | -1.508 | 0.02757 | -0.009 | -54.709
-16.5 | -1.494 | 0.02457 | -0.01 | -60.828
-16 | -1.476 | 0.02244 | -0.01 | -65.771
-15.5 | -1.454 | 0.02055 | -0.011 | -70.746
-15 | -1.429 | 0.01881 | -0.012 | -75.987
-14.5 | -1.403 | 0.0172 | -0.012 | -81.551
-14 | -1.372 | 0.01597 | -0.013 | -85.916
-13.5 | -1.338 | 0.01483 | -0.014 | -90.201
-13 | -1.301 | 0.01392 | -0.015 | -93.442
-12.5 | -1.264 | 0.01295 | -0.015 | -97.595
-12 | -1.226 | 0.01155 | -0.016 | -106.109
-11.5 | -1.178 | 0.01107 | -0.017 | -106.411
-11 | -1.127 | 0.01059 | -0.018 | -106.412
-10.5 | -1.075 | 0.01026 | -0.018 | -104.783
-10 | -1.021 | 0.00975 | -0.019 | -104.787
-9.5 | -0.966 | 0.00936 | -0.02 | -103.224
-9 | -0.909 | 0.009 | -0.021 | -101.059
-8.5 | -0.852 | 0.00862 | -0.021 | -98.824
-8 | -0.793 | 0.00874 | -0.022 | -90.726
-7.5 | -0.734 | 0.00849 | -0.023 | -86.404
-7 | -0.673 | 0.00828 | -0.024 | -81.319
-6.5 | -0.612 | 0.00767 | -0.024 | -79.842
-6 | -0.551 | 0.00757 | -0.025 | -72.775
-5.5 | -0.488 | 0.00718 | -0.026 | -68.037
-5 | -0.426 | 0.00695 | -0.027 | -61.293
-4.5 | -0.363 | 0.0069 | -0.027 | -52.593
-4 | -0.299 | 0.00717 | -0.028 | -41.746
-3.5 | -0.236 | 0.00706 | -0.029 | -33.392
-3 | -0.172 | 0.00682 | -0.03 | -25.239
-2.5 | -0.108 | 0.00679 | -0.031 | -15.919
-2 | -0.044 | 0.00669 | -0.031 | -6.592
-1.5 | 0.02 | 0.00642 | -0.032 | 3.109
-1 | 0.084 | 0.00684 | -0.033 | 12.304
-0.5 | 0.148 | 0.00687 | -0.034 | 21.579
0 | 0.214 | 0.00672 | -0.034 | 31.811
0.5 | 0.278 | 0.00679 | -0.035 | 40.939
1 | 0.343 | 0.00663 | -0.036 | 51.657
1.5 | 0.407 | 0.00676 | -0.037 | 60.159
2 | 0.471 | 0.00689 | -0.037 | 68.357
2.5 | 0.535 | 0.007 | -0.038 | 76.389
3 | 0.599 | 0.00715 | -0.039 | 83.724
3.5 | 0.662 | 0.00771 | -0.04 | 85.962
4 | 0.726 | 0.0076 | -0.04 | 95.532
4.5 | 0.789 | 0.00785 | -0.041 | 100.565
5 | 0.852 | 0.00809 | -0.042 | 105.277
5.5 | 0.914 | 0.00858 | -0.043 | 106.575
6 | 0.976 | 0.00882 | -0.044 | 110.691
6.5 | 1.038 | 0.00924 | -0.044 | 112.35
7 | 1.099 | 0.00949 | -0.045 | 115.85
7.5 | 1.16 | 0.00981 | -0.046 | 118.209
8 | 1.22 | 0.01016 | -0.046 | 120.043
8.5 | 1.28 | 0.01048 | -0.047 | 122.058
9 | 1.339 | 0.01034 | -0.048 | 129.466
9.5 | 1.396 | 0.01076 | -0.049 | 129.74
10 | 1.453 | 0.01135 | -0.049 | 128.018
10.5 | 1.508 | 0.011 | -0.05 | 137.152
11 | 1.563 | 0.01226 | -0.051 | 127.517
11.5 | 1.617 | 0.01297 | -0.051 | 124.661
12 | 1.635 | 0.01415 | -0.051 | 115.489
12.5 | 1.68 | 0.01492 | -0.052 | 112.639
13 | 1.724 | 0.01584 | -0.052 | 108.849
13.5 | 1.766 | 0.01694 | -0.053 | 104.219
14 | 1.804 | 0.01805 | -0.053 | 99.962
14.5 | 1.841 | 0.01921 | -0.054 | 95.806
15 | 1.875 | 0.02055 | -0.054 | 91.237
15.5 | 1.908 | 0.02187 | -0.054 | 87.256
16 | 1.938 | 0.02353 | -0.055 | 82.368
16.5 | 1.966 | 0.02535 | -0.055 | 77.54
17 | 1.993 | 0.02729 | -0.056 | 73.003
17.5 | 2.016 | 0.02926 | -0.056 | 68.889
18 | 2.035 | 0.03154 | -0.056 | 64.53
18.5 | 2.052 | 0.03364 | -0.057 | 61.004
19 | 2.067 | 0.03619 | -0.057 | 57.119
19.5 | 2.077 | 0.03899 | -0.057 | 53.28
20 | 2.085 | 0.04184 | -0.058 | 49.832

## 122. Re 14M Mach 0.00 (2)
BIGFOIL.COM POLAR EXPORT
GA 30-220
GA 30-220 |  |  |  | Cl Max: | 1.7911 | at alpha= | 20 | deg
XFOIL ncrit=9 |  |  |  | L/D Max: | 120.009 | at alpha= | 12 | deg
Re: | 14000000 |  |  | Cd Min: | 0.0384 | at alpha= | 20 | deg
Mach: | 0 |  |  | Cl=0 at alpha= | -1.7175 | deg
|  |  |  | @ Cl=0.1, Cd= | 0.00564
|  |  |  | @ Cl=0.4, Cd= | 0.005941
|  |  |  | @ Cl=0.6, Cd= | 0.0063571
alpha (deg) | Cl | Cd | Cm | Cl/Cd
-20 | -1.6322 | 0.02672 | -0.0799 | -61.0853
-19.5 | -1.6145 | 0.02436 | -0.0783 | -66.2767
-19 | -1.5915 | 0.0222 | -0.0773 | -71.6892
-18.5 | -1.5561 | 0.02027 | -0.0779 | -76.7686
-18 | -1.5116 | 0.01852 | -0.0798 | -81.6199
-17.5 | -1.4772 | 0.01709 | -0.0788 | -86.4365
-17 | -1.4343 | 0.01609 | -0.079 | -89.1423
-16.5 | -1.3912 | 0.01515 | -0.079 | -91.8284
-16 | -1.3481 | 0.01416 | -0.0788 | -95.2048
-15.5 | -1.297 | 0.01329 | -0.0798 | -97.5922
-15 | -1.1586 | 0.01242 | -0.0979 | -93.285
-14.5 | -1.1146 | 0.01169 | -0.0971 | -95.3464
-14 | -1.0764 | 0.01112 | -0.0949 | -96.7986
-13.5 | -1.0385 | 0.01063 | -0.0923 | -97.6952
-13 | -1.0041 | 0.01014 | -0.0888 | -99.0237
-12.5 | -0.9691 | 0.00972 | -0.0853 | -99.7016
-12 | -0.9313 | 0.00933 | -0.0821 | -99.8178
-11.5 | -0.8966 | 0.00897 | -0.0782 | -99.9554
-11 | -0.8587 | 0.00865 | -0.0748 | -99.2717
-10.5 | -0.8217 | 0.00835 | -0.0711 | -98.4072
-10 | -0.7837 | 0.00805 | -0.0675 | -97.354
-9.5 | -0.7444 | 0.00782 | -0.0641 | -95.1918
-9 | -0.7087 | 0.00759 | -0.0598 | -93.3729
-8.5 | -0.667 | 0.00742 | -0.0568 | -89.8922
-8 | -0.622 | 0.00723 | -0.0544 | -86.0304
-7.5 | -0.5745 | 0.00705 | -0.0525 | -81.4894
-7 | -0.5269 | 0.00685 | -0.0506 | -76.9197
-6.5 | -0.4791 | 0.00664 | -0.0487 | -72.1536
-6 | -0.4306 | 0.00647 | -0.047 | -66.5533
-5.5 | -0.3822 | 0.00627 | -0.0452 | -60.9569
-5 | -0.3326 | 0.00612 | -0.0437 | -54.3464
-4.5 | -0.2823 | 0.00597 | -0.0423 | -47.2864
-4 | -0.2319 | 0.00589 | -0.0409 | -39.3718
-3.5 | -0.1819 | 0.00581 | -0.0394 | -31.3081
-3 | -0.1306 | 0.00578 | -0.0382 | -22.5952
-2.5 | -0.0801 | 0.00575 | -0.0368 | -13.9304
-2 | -0.0291 | 0.00573 | -0.0355 | -5.0785
-1.5 | 0.0224 | 0.00567 | -0.0343 | 3.9506
-1 | 0.0734 | 0.00564 | -0.0331 | 13.0142
-0.5 | 0.1243 | 0.00564 | -0.0318 | 22.039
0 | 0.1757 | 0.00567 | -0.0306 | 30.9877
0.5 | 0.2263 | 0.00575 | -0.0292 | 39.3565
1 | 0.277 | 0.00581 | -0.0279 | 47.6764
1.5 | 0.3274 | 0.00587 | -0.0266 | 55.7751
2 | 0.378 | 0.00591 | -0.0253 | 63.9594
2.5 | 0.4277 | 0.00598 | -0.0238 | 71.5217
3 | 0.4767 | 0.00606 | -0.0221 | 78.6634
3.5 | 0.5244 | 0.00615 | -0.0203 | 85.2683
4 | 0.5704 | 0.00627 | -0.0181 | 90.9729
4.5 | 0.6146 | 0.0064 | -0.0156 | 96.0312
5 | 0.6487 | 0.0065 | -0.0109 | 99.8
5.5 | 0.6841 | 0.00664 | -0.0065 | 103.0271
6 | 0.7197 | 0.00679 | -0.0023 | 105.9941
6.5 | 0.7519 | 0.00689 | 0.0025 | 109.1292
7.5 | 0.8188 | 0.00731 | 0.0114 | 112.0109
8 | 0.8527 | 0.00758 | 0.0156 | 112.4934
8.5 | 0.8879 | 0.00793 | 0.0193 | 111.9672
9 | 0.9262 | 0.00823 | 0.0224 | 112.5395
9.5 | 0.9616 | 0.00864 | 0.0259 | 111.2963
10 | 1.0016 | 0.00903 | 0.0283 | 110.9192
10.5 | 1.052 | 0.00947 | 0.0283 | 111.0876
11 | 1.2046 | 0.01008 | 0.0068 | 119.504
11.5 | 1.2609 | 0.01061 | 0.0054 | 118.8407
12 | 1.3237 | 0.01103 | 0.0027 | 120.0091
12.5 | 1.3648 | 0.01189 | 0.004 | 114.7855
13 | 1.4241 | 0.01262 | 0.0016 | 112.8447
13.5 | 1.4735 | 0.01354 | 0.0008 | 108.8257
14 | 1.5217 | 0.01452 | 0.0001 | 104.8003
14.5 | 1.5481 | 0.01564 | 0.0034 | 98.9834
15 | 1.5779 | 0.01672 | 0.006 | 94.372
15.5 | 1.6049 | 0.01811 | 0.0085 | 88.6195
16 | 1.6327 | 0.01955 | 0.0106 | 83.5141
16.5 | 1.6563 | 0.02131 | 0.0129 | 77.7241
17 | 1.6842 | 0.02291 | 0.0145 | 73.5137
17.5 | 1.7066 | 0.0249 | 0.0165 | 68.5382
18 | 1.7283 | 0.02705 | 0.0181 | 63.8928
18.5 | 1.7476 | 0.02947 | 0.0197 | 59.301
19 | 1.7634 | 0.03223 | 0.0212 | 54.713
19.5 | 1.7807 | 0.035 | 0.0223 | 50.8771
20 | 1.7911 | 0.0384 | 0.0235 | 46.6432

## 123. Re 14M Mach 0.10 (1)
BIGFOIL.COM POLAR EXPORT
GA 30-220
GA 30-220 |  |  |  | Cl Max: | 2.069 | at alpha= | 20 | deg
JavaFoil+Calcfoil stall+Eppler ext transition |  |  |  | L/D Max: | 129.103 | at alpha= | 9.5 | deg
Re: | 14000000 |  |  | Cd Min: | 0.00642 | at alpha= | -1.5 | deg
Mach: | 0.1 |  |  | Cl=0 at alpha= | -1.6562 | deg
|  |  |  | @ Cl=0.1, Cd= | 0.0068719
|  |  |  | @ Cl=0.4, Cd= | 0.0067003
|  |  |  | @ Cl=0.6, Cd= | 0.0072041
alpha (deg) | Cl | Cd | Cm | Cl/Cd
-20 | -1.492 | 0.06082 | -0.005 | -24.526
-19.5 | -1.497 | 0.05455 | -0.006 | -27.447
-19 | -1.505 | 0.04743 | -0.006 | -31.723
-18.5 | -1.507 | 0.04189 | -0.007 | -35.978
-18 | -1.509 | 0.03628 | -0.008 | -41.576
-17.5 | -1.503 | 0.0325 | -0.008 | -46.244
-17 | -1.496 | 0.02883 | -0.009 | -51.878
-16.5 | -1.484 | 0.02562 | -0.01 | -57.932
-16 | -1.468 | 0.02324 | -0.01 | -63.156
-15.5 | -1.448 | 0.02121 | -0.011 | -68.253
-15 | -1.425 | 0.01943 | -0.012 | -73.327
-14.5 | -1.399 | 0.01774 | -0.013 | -78.855
-14 | -1.37 | 0.01643 | -0.013 | -83.381
-13.5 | -1.337 | 0.01517 | -0.014 | -88.124
-13 | -1.301 | 0.01421 | -0.015 | -91.554
-12.5 | -1.263 | 0.01334 | -0.016 | -94.651
-12 | -1.229 | 0.01177 | -0.016 | -104.375
-11.5 | -1.181 | 0.01122 | -0.017 | -105.256
-11 | -1.131 | 0.01071 | -0.018 | -105.626
-10.5 | -1.079 | 0.00995 | -0.019 | -108.462
-10 | -1.025 | 0.00982 | -0.019 | -104.434
-9.5 | -0.97 | 0.00937 | -0.02 | -103.478
-9 | -0.913 | 0.00908 | -0.021 | -100.614
-8.5 | -0.855 | 0.00871 | -0.022 | -98.241
-8 | -0.797 | 0.00882 | -0.022 | -90.363
-7.5 | -0.737 | 0.00852 | -0.023 | -86.478
-7 | -0.676 | 0.00831 | -0.024 | -81.424
-6.5 | -0.615 | 0.00773 | -0.025 | -79.553
-6 | -0.553 | 0.00763 | -0.025 | -72.548
-5.5 | -0.491 | 0.00746 | -0.026 | -65.789
-5 | -0.428 | 0.00724 | -0.027 | -59.066
-4.5 | -0.364 | 0.0072 | -0.028 | -50.598
-4 | -0.301 | 0.00702 | -0.028 | -42.842
-3.5 | -0.237 | 0.0069 | -0.029 | -34.327
-3 | -0.173 | 0.00682 | -0.03 | -25.345
-2.5 | -0.109 | 0.00692 | -0.031 | -15.71
-2 | -0.044 | 0.0067 | -0.031 | -6.625
-1.5 | 0.02 | 0.00642 | -0.032 | 3.125
-1 | 0.085 | 0.0069 | -0.033 | 12.258
-0.5 | 0.149 | 0.00678 | -0.034 | 21.973
0 | 0.215 | 0.00649 | -0.035 | 33.094
0.5 | 0.28 | 0.00674 | -0.035 | 41.477
1 | 0.344 | 0.00664 | -0.036 | 51.868
1.5 | 0.409 | 0.00671 | -0.037 | 60.938
2 | 0.473 | 0.00695 | -0.038 | 68.066
2.5 | 0.538 | 0.00702 | -0.038 | 76.603
3 | 0.602 | 0.00721 | -0.039 | 83.437
3.5 | 0.666 | 0.00778 | -0.04 | 85.605
4 | 0.729 | 0.00766 | -0.041 | 95.177
4.5 | 0.793 | 0.00792 | -0.041 | 100.045
5 | 0.856 | 0.00813 | -0.042 | 105.275
5.5 | 0.919 | 0.00882 | -0.043 | 104.159
6 | 0.981 | 0.00905 | -0.044 | 108.436
6.5 | 1.043 | 0.00928 | -0.044 | 112.349
7 | 1.104 | 0.00953 | -0.045 | 115.814
7.5 | 1.165 | 0.00989 | -0.046 | 117.816
8 | 1.226 | 0.01023 | -0.047 | 119.752
8.5 | 1.285 | 0.01059 | -0.047 | 121.371
9 | 1.345 | 0.01044 | -0.048 | 128.775
9.5 | 1.402 | 0.01086 | -0.049 | 129.103
10 | 1.459 | 0.01149 | -0.05 | 126.977
10.5 | 1.515 | 0.01195 | -0.05 | 126.692
11 | 1.569 | 0.01237 | -0.051 | 126.88
11.5 | 1.601 | 0.01333 | -0.051 | 120.048
12 | 1.639 | 0.01442 | -0.051 | 113.664
12.5 | 1.684 | 0.01519 | -0.052 | 110.913
13 | 1.728 | 0.01614 | -0.052 | 107.076
13.5 | 1.768 | 0.01729 | -0.053 | 102.308
14 | 1.807 | 0.01845 | -0.053 | 97.926
14.5 | 1.843 | 0.01967 | -0.054 | 93.695
15 | 1.876 | 0.02107 | -0.054 | 89.062
15.5 | 1.908 | 0.02242 | -0.055 | 85.108
16 | 1.937 | 0.02429 | -0.055 | 79.74
16.5 | 1.964 | 0.02615 | -0.055 | 75.097
17 | 1.988 | 0.02826 | -0.056 | 70.352
17.5 | 2.01 | 0.03028 | -0.056 | 66.372
18 | 2.028 | 0.03274 | -0.057 | 61.941
18.5 | 2.044 | 0.03479 | -0.057 | 58.745
19 | 2.056 | 0.03744 | -0.057 | 54.915
19.5 | 2.064 | 0.0405 | -0.058 | 50.958
20 | 2.069 | 0.04352 | -0.058 | 47.539

## 124. Re 14M Mach 0.10 (2)
BIGFOIL.COM POLAR EXPORT
GA 30-220
GA 30-220 |  |  |  | Cl Max: | 1.786 | at alpha= | 20 | deg
XFOIL ncrit=9 |  |  |  | L/D Max: | 118.07 | at alpha= | 11 | deg
Re: | 14000000 |  |  | Cd Min: | 0.04061 | at alpha= | 20 | deg
Mach: | 0.1 |  |  | Cl=0 at alpha= | -1.7175 | deg
|  |  |  | @ Cl=0.1, Cd= | 0.00565
|  |  |  | @ Cl=0.4, Cd= | 0.005949
|  |  |  | @ Cl=0.6, Cd= | 0.0063632
alpha (deg) | Cl | Cd | Cm | Cl/Cd
-20 | -1.6279 | 0.02862 | -0.0828 | -56.8798
-19.5 | -1.6125 | 0.02588 | -0.0815 | -62.3068
-19 | -1.5931 | 0.02348 | -0.0801 | -67.8492
-18.5 | -1.558 | 0.02137 | -0.0808 | -72.9059
-18 | -1.5155 | 0.01943 | -0.0824 | -77.9979
-17.5 | -1.4859 | 0.0178 | -0.0808 | -83.4775
-17 | -1.4405 | 0.01663 | -0.0816 | -86.6206
-16.5 | -1.3968 | 0.01563 | -0.0814 | -89.3666
-16 | -1.3535 | 0.01464 | -0.0811 | -92.4522
-15.5 | -1.3061 | 0.01366 | -0.0814 | -95.6149
-15 | -1.1732 | 0.01274 | -0.0981 | -92.0879
-14.5 | -1.1196 | 0.01197 | -0.0991 | -93.5338
-14 | -1.0792 | 0.01132 | -0.0973 | -95.3357
-13.5 | -1.0415 | 0.01079 | -0.0945 | -96.5246
-13 | -1.0059 | 0.01029 | -0.0912 | -97.7551
-12.5 | -0.9701 | 0.00984 | -0.0878 | -98.5874
-12 | -0.9325 | 0.00944 | -0.0844 | -98.7818
-11.5 | -0.8984 | 0.00905 | -0.0803 | -99.2707
-11 | -0.859 | 0.00873 | -0.0771 | -98.3963
-10.5 | -0.823 | 0.00841 | -0.0731 | -97.8597
-10 | -0.7836 | 0.00812 | -0.0696 | -96.5025
-9.5 | -0.7451 | 0.00786 | -0.0659 | -94.7964
-9 | -0.7071 | 0.0076 | -0.062 | -93.0395
-8.5 | -0.6687 | 0.00746 | -0.0581 | -89.6381
-8 | -0.6238 | 0.00726 | -0.0556 | -85.9229
-7.5 | -0.5767 | 0.00707 | -0.0534 | -81.57
-7 | -0.5288 | 0.00688 | -0.0515 | -76.8605
-6.5 | -0.4808 | 0.00667 | -0.0495 | -72.084
-6 | -0.4322 | 0.00649 | -0.0477 | -66.5948
-5.5 | -0.3838 | 0.00629 | -0.0458 | -61.0175
-5 | -0.3338 | 0.00614 | -0.0443 | -54.3648
-4.5 | -0.2835 | 0.00598 | -0.0428 | -47.408
-4 | -0.2329 | 0.0059 | -0.0413 | -39.4746
-3.5 | -0.1826 | 0.00582 | -0.0398 | -31.3746
-3 | -0.1312 | 0.0058 | -0.0385 | -22.6207
-2.5 | -0.0804 | 0.00577 | -0.0371 | -13.9341
-2 | -0.0291 | 0.00575 | -0.0358 | -5.0609
-1.5 | 0.0224 | 0.00568 | -0.0345 | 3.9437
-1 | 0.0738 | 0.00565 | -0.0332 | 13.0619
-0.5 | 0.1248 | 0.00565 | -0.0319 | 22.0885
0 | 0.1766 | 0.00568 | -0.0307 | 31.0915
0.5 | 0.2274 | 0.00576 | -0.0293 | 39.4792
1 | 0.2782 | 0.00581 | -0.0279 | 47.883
1.5 | 0.3287 | 0.00588 | -0.0265 | 55.9014
2 | 0.3794 | 0.00592 | -0.0251 | 64.0878
2.5 | 0.4292 | 0.00599 | -0.0235 | 71.6528
3 | 0.4783 | 0.00607 | -0.0219 | 78.7974
3.5 | 0.5261 | 0.00616 | -0.0199 | 85.4058
4 | 0.5719 | 0.00628 | -0.0176 | 91.0669
4.5 | 0.6158 | 0.00641 | -0.0149 | 96.0686
5 | 0.6475 | 0.0065 | -0.0096 | 99.6154
5.5 | 0.6846 | 0.00668 | -0.0055 | 102.485
6 | 0.7194 | 0.00684 | -0.0011 | 105.1754
6.5 | 0.7522 | 0.00694 | 0.0037 | 108.3862
7.5 | 0.8185 | 0.00737 | 0.0129 | 111.0583
8 | 0.8536 | 0.00764 | 0.0169 | 111.7277
8.5 | 0.8886 | 0.00802 | 0.0208 | 110.798
9 | 0.9262 | 0.00834 | 0.024 | 111.0552
9.5 | 0.9641 | 0.00875 | 0.0271 | 110.1829
10 | 1.0046 | 0.00917 | 0.0294 | 109.5529
10.5 | 1.067 | 0.00963 | 0.0271 | 110.7996
11 | 1.2114 | 0.01026 | 0.0075 | 118.0702
12 | 1.3311 | 0.0113 | 0.0035 | 117.7965
12.5 | 1.3716 | 0.01215 | 0.0051 | 112.8889
13 | 1.4295 | 0.01296 | 0.003 | 110.3009
13.5 | 1.4788 | 0.01393 | 0.0023 | 106.1594
14 | 1.526 | 0.01496 | 0.0019 | 102.0053
14.5 | 1.5519 | 0.01611 | 0.0054 | 96.3315
15 | 1.5796 | 0.01738 | 0.0082 | 90.8861
15.5 | 1.607 | 0.01884 | 0.0106 | 85.2972
16 | 1.6363 | 0.02026 | 0.0127 | 80.7651
16.5 | 1.6609 | 0.02205 | 0.0149 | 75.3243
17 | 1.6865 | 0.02388 | 0.0167 | 70.624
17.5 | 1.7061 | 0.02616 | 0.0188 | 65.2179
18 | 1.7277 | 0.02844 | 0.0204 | 60.7489
18.5 | 1.7458 | 0.03104 | 0.022 | 56.2436
19 | 1.7624 | 0.03387 | 0.0234 | 52.0342
19.5 | 1.7778 | 0.03691 | 0.0245 | 48.1658
20 | 1.786 | 0.04061 | 0.0256 | 43.9793

## 125. Re 14M Mach 0.25 (1)
BIGFOIL.COM POLAR EXPORT
GA 30-220
GA 30-220 |  |  |  | Cl Max: | 1.962 | at alpha= | 18 | deg
JavaFoil+Calcfoil stall+Eppler ext transition |  |  |  | L/D Max: | 129.077 | at alpha= | 10 | deg
Re: | 14000000 |  |  | Cd Min: | 0.00656 | at alpha= | -1.5 | deg
Mach: | 0.25 |  |  | Cl=0 at alpha= | -1.6567 | deg
|  |  |  | @ Cl=0.1, Cd= | 0.0069744
|  |  |  | @ Cl=0.4, Cd= | 0.0068246
|  |  |  | @ Cl=0.6, Cd= | 0.0072536
alpha (deg) | Cl | Cd | Cm | Cl/Cd
-20 | -1.25 | 0.08732 | -0.005 | -14.32
-19.5 | -1.278 | 0.08016 | -0.006 | -15.94
-19 | -1.302 | 0.07274 | -0.006 | -17.905
-18.5 | -1.327 | 0.06348 | -0.007 | -20.905
-18 | -1.346 | 0.05622 | -0.007 | -23.947
-17.5 | -1.362 | 0.04959 | -0.008 | -27.46
-17 | -1.379 | 0.04167 | -0.009 | -33.091
-16.5 | -1.388 | 0.036 | -0.01 | -38.545
-16 | -1.392 | 0.03091 | -0.01 | -45.047
-15.5 | -1.39 | 0.02699 | -0.011 | -51.501
-15 | -1.382 | 0.02377 | -0.012 | -58.145
-14.5 | -1.368 | 0.02139 | -0.013 | -63.936
-14 | -1.348 | 0.01939 | -0.013 | -69.479
-13.5 | -1.322 | 0.01779 | -0.014 | -74.318
-13 | -1.294 | 0.01621 | -0.015 | -79.87
-12.5 | -1.261 | 0.01504 | -0.016 | -83.883
-12 | -1.226 | 0.01385 | -0.017 | -88.467
-11.5 | -1.19 | 0.01275 | -0.017 | -93.341
-11 | -1.148 | 0.01144 | -0.018 | -100.371
-10.5 | -1.098 | 0.0105 | -0.019 | -104.568
-10 | -1.045 | 0.01088 | -0.02 | -96.028
-9.5 | -0.99 | 0.00995 | -0.021 | -99.5
-9 | -0.933 | 0.00944 | -0.021 | -98.878
-8.5 | -0.875 | 0.00911 | -0.022 | -96.016
-8 | -0.816 | 0.00912 | -0.023 | -89.445
-7.5 | -0.755 | 0.00886 | -0.024 | -85.239
-7 | -0.694 | 0.00828 | -0.024 | -83.778
-6.5 | -0.631 | 0.00838 | -0.025 | -75.32
-6 | -0.568 | 0.00783 | -0.026 | -72.522
-5.5 | -0.504 | 0.00762 | -0.027 | -66.133
-5 | -0.439 | 0.00741 | -0.028 | -59.275
-4.5 | -0.374 | 0.00725 | -0.028 | -51.597
-4 | -0.309 | 0.00714 | -0.029 | -43.281
-3.5 | -0.243 | 0.00701 | -0.03 | -34.733
-3 | -0.178 | 0.0071 | -0.031 | -25.023
-2.5 | -0.112 | 0.00708 | -0.032 | -15.769
-2 | -0.046 | 0.00705 | -0.032 | -6.464
-1.5 | 0.021 | 0.00656 | -0.033 | 3.143
-1 | 0.087 | 0.007 | -0.034 | 12.41
-0.5 | 0.153 | 0.00687 | -0.035 | 22.282
0 | 0.221 | 0.00656 | -0.035 | 33.634
0.5 | 0.287 | 0.0069 | -0.036 | 41.626
1 | 0.354 | 0.00672 | -0.037 | 52.596
1.5 | 0.42 | 0.00687 | -0.038 | 61.176
2 | 0.486 | 0.00706 | -0.039 | 68.871
2.5 | 0.552 | 0.00713 | -0.039 | 77.47
3 | 0.618 | 0.0073 | -0.04 | 84.701
3.5 | 0.684 | 0.00758 | -0.041 | 90.188
4 | 0.749 | 0.00782 | -0.042 | 95.774
4.5 | 0.814 | 0.0081 | -0.043 | 100.435
5 | 0.879 | 0.00843 | -0.043 | 104.244
5.5 | 0.943 | 0.00859 | -0.044 | 109.726
6 | 1.007 | 0.00937 | -0.045 | 107.465
6.5 | 1.07 | 0.00962 | -0.046 | 111.199
7 | 1.133 | 0.00995 | -0.046 | 113.785
7.5 | 1.195 | 0.01035 | -0.047 | 115.467
8 | 1.256 | 0.01075 | -0.048 | 116.844
8.5 | 1.317 | 0.01115 | -0.049 | 118.103
9 | 1.377 | 0.01159 | -0.049 | 118.795
9.5 | 1.435 | 0.01115 | -0.05 | 128.632
10 | 1.492 | 0.01156 | -0.051 | 129.077
10.5 | 1.547 | 0.01252 | -0.052 | 123.599
11 | 1.569 | 0.01385 | -0.051 | 113.26
11.5 | 1.615 | 0.01493 | -0.052 | 108.183
12 | 1.66 | 0.01594 | -0.052 | 104.133
12.5 | 1.703 | 0.0169 | -0.053 | 100.767
13 | 1.744 | 0.01825 | -0.053 | 95.573
13.5 | 1.78 | 0.01957 | -0.054 | 90.946
14 | 1.814 | 0.02099 | -0.054 | 86.387
14.5 | 1.845 | 0.02252 | -0.055 | 81.89
15 | 1.872 | 0.02423 | -0.055 | 77.277
15.5 | 1.897 | 0.02638 | -0.056 | 71.909
16 | 1.918 | 0.02849 | -0.056 | 67.332
16.5 | 1.935 | 0.03102 | -0.056 | 62.392
17 | 1.95 | 0.03365 | -0.057 | 57.94
17.5 | 1.959 | 0.03645 | -0.057 | 53.742
18 | 1.962 | 0.03981 | -0.057 | 49.289
18.5 | 1.962 | 0.04317 | -0.058 | 45.445
19 | 1.956 | 0.04715 | -0.058 | 41.472
19.5 | 1.943 | 0.05165 | -0.058 | 37.617
20 | 1.926 | 0.0568 | -0.058 | 33.903

## 126. Re 14M Mach 0.25 (2)
BIGFOIL.COM POLAR EXPORT
GA 30-220
GA 30-220 |  |  |  | Cl Max: | 1.067 | at alpha= | 10 | deg
XFOIL ncrit=9 |  |  |  | L/D Max: | 106.398 | at alpha= | 8 | deg
Re: | 14000000 |  |  | Cd Min: | 0.045 | at alpha= | -20 | deg
Mach: | 0.25 |  |  | Cl=0 at alpha= | -1.7187 | deg
|  |  |  | @ Cl=0.1, Cd= | 0.00572
|  |  |  | @ Cl=0.4, Cd= | 0.0060189
|  |  |  | @ Cl=0.6, Cd= | 0.0064146
alpha (deg) | Cl | Cd | Cm | Cl/Cd
-20 | -1.5577 | 0.045 | -0.0931 | -34.6156
-19.5 | -1.5672 | 0.03873 | -0.0942 | -40.4648
-19 | -1.5697 | 0.03353 | -0.0941 | -46.8148
-18.5 | -1.5562 | 0.02937 | -0.0944 | -52.986
-18 | -1.5243 | 0.02602 | -0.0959 | -58.5819
-17.5 | -1.4686 | 0.02335 | -0.0999 | -62.8951
-17 | -1.4545 | 0.02104 | -0.0961 | -69.1302
-16.5 | -1.4195 | 0.0191 | -0.0954 | -74.3194
-16 | -1.3828 | 0.01746 | -0.0941 | -79.1982
-15.5 | -1.3403 | 0.01614 | -0.093 | -83.0421
-15 | -1.2975 | 0.01491 | -0.0917 | -87.0221
-14.5 | -1.2447 | 0.01379 | -0.092 | -90.2611
-14 | -1.1111 | 0.01276 | -0.107 | -87.0768
-13.5 | -1.0617 | 0.01189 | -0.1062 | -89.2935
-13 | -1.019 | 0.01121 | -0.1037 | -90.901
-12.5 | -0.9793 | 0.01063 | -0.1004 | -92.1261
-12 | -0.9419 | 0.01006 | -0.0965 | -93.6282
-11.5 | -0.9034 | 0.00962 | -0.0926 | -93.9085
-11 | -0.8656 | 0.00917 | -0.0885 | -94.3948
-10.5 | -0.8275 | 0.00882 | -0.0842 | -93.8209
-10 | -0.7874 | 0.00846 | -0.0802 | -93.0733
-9.5 | -0.7479 | 0.00814 | -0.076 | -91.8796
-9 | -0.7071 | 0.00785 | -0.072 | -90.0764
-8.5 | -0.6659 | 0.00759 | -0.068 | -87.7339
-8 | -0.6297 | 0.0074 | -0.063 | -85.0946
-7.5 | -0.5866 | 0.00723 | -0.0594 | -81.1342
-7 | -0.5387 | 0.00702 | -0.0567 | -76.7379
-6.5 | -0.4897 | 0.00682 | -0.0543 | -71.8035
-6 | -0.4408 | 0.0066 | -0.0519 | -66.7879
-5.5 | -0.3914 | 0.0064 | -0.0496 | -61.1562
-5 | -0.3408 | 0.00623 | -0.0476 | -54.703
-4.5 | -0.29 | 0.00606 | -0.0456 | -47.8548
-4 | -0.2383 | 0.00596 | -0.0438 | -39.9832
-3.5 | -0.1865 | 0.0059 | -0.0421 | -31.6102
-3 | -0.1343 | 0.00588 | -0.0404 | -22.8401
-2.5 | -0.0819 | 0.00585 | -0.0388 | -14
-2 | -0.0292 | 0.00582 | -0.0373 | -5.0172
-1.5 | 0.0227 | 0.00574 | -0.0356 | 3.9547
-1 | 0.0755 | 0.00572 | -0.0341 | 13.1993
-0.5 | 0.128 | 0.00572 | -0.0326 | 22.3776
0 | 0.1812 | 0.00574 | -0.0312 | 31.5679
0.5 | 0.2329 | 0.0058 | -0.0295 | 40.1552
1 | 0.2844 | 0.00586 | -0.0278 | 48.5324
1.5 | 0.3357 | 0.00593 | -0.026 | 56.6105
2 | 0.3865 | 0.006 | -0.0242 | 64.4167
2.5 | 0.4366 | 0.00607 | -0.0222 | 71.9275
3 | 0.486 | 0.00615 | -0.02 | 79.0244
3.5 | 0.5339 | 0.00624 | -0.0176 | 85.5609
4 | 0.5742 | 0.00634 | -0.0136 | 90.5678
4.5 | 0.6088 | 0.00644 | -0.0084 | 94.5342
5 | 0.6465 | 0.00665 | -0.0039 | 97.218
5.5 | 0.6845 | 0.00686 | 0.0004 | 99.7813
6 | 0.7193 | 0.0071 | 0.0053 | 101.3099
6.5 | 0.7524 | 0.00723 | 0.0105 | 104.0664
7 | 0.7852 | 0.00743 | 0.0156 | 105.6797
7.5 | 0.819 | 0.00774 | 0.0203 | 105.814
8 | 0.8565 | 0.00805 | 0.0243 | 106.3975
8.5 | 0.8939 | 0.00851 | 0.0281 | 105.0411
9 | 0.934 | 0.00896 | 0.0312 | 104.2411
9.5 | 0.9789 | 0.00948 | 0.0332 | 103.2595
10 | 1.067 | 0.01007 | 0.0263 | 105.9583

## 127. Re 14M Mach 0.50 (1)
BIGFOIL.COM POLAR EXPORT
GA 30-220
GA 30-220 |  |  |  | Cl Max: | 1.601 | at alpha= | 11.5 | deg
JavaFoil+Calcfoil stall+Eppler ext transition |  |  |  | L/D Max: | 108.998 | at alpha= | 6.5 | deg
Re: | 14000000 |  |  | Cd Min: | 0.00737 | at alpha= | -0.5 | deg
Mach: | 0.5 |  |  | Cl=0 at alpha= | -1.6554 | deg
|  |  |  | @ Cl=0.1, Cd= | 0.0075235
|  |  |  | @ Cl=0.4, Cd= | 0.0076432
|  |  |  | @ Cl=0.6, Cd= | 0.0082589
alpha (deg) | Cl | Cd | Cm | Cl/Cd
-20 | -1.098 | 0.19898 | -0.004 | -5.517
-19.5 | -1.068 | 0.18919 | -0.005 | -5.643
-19 | -1.036 | 0.18155 | -0.005 | -5.708
-18.5 | -1.012 | 0.1648 | -0.006 | -6.14
-18 | -0.984 | 0.15035 | -0.006 | -6.548
-17.5 | -0.952 | 0.14922 | -0.007 | -6.382
-17 | -0.919 | 0.14664 | -0.007 | -6.269
-16.5 | -0.888 | 0.14557 | -0.007 | -6.097
-16 | -0.856 | 0.1394 | -0.008 | -6.144
-15.5 | -0.838 | 0.11593 | -0.009 | -7.232
-15 | -0.821 | 0.09577 | -0.01 | -8.572
-14.5 | -0.794 | 0.08787 | -0.011 | -9.038
-14 | -0.766 | 0.08162 | -0.012 | -9.383
-13.5 | -0.731 | 0.08145 | -0.012 | -8.97
-13 | -0.699 | 0.07713 | -0.012 | -9.065
-12.5 | -0.669 | 0.07689 | -0.013 | -8.704
-12 | -0.657 | 0.05803 | -0.015 | -11.327
-11.5 | -0.625 | 0.05651 | -0.016 | -11.066
-11 | -0.997 | 0.02398 | -0.019 | -41.56
-10.5 | -1.039 | 0.01991 | -0.02 | -52.194
-10 | -1.035 | 0.01725 | -0.021 | -60.012
-9.5 | -1.014 | 0.0151 | -0.022 | -67.16
-9 | -0.98 | 0.0134 | -0.024 | -73.176
-8.5 | -0.943 | 0.0113 | -0.025 | -83.421
-8 | -0.887 | 0.0106 | -0.026 | -83.684
-7.5 | -0.827 | 0.01008 | -0.026 | -82.004
-7 | -0.763 | 0.00967 | -0.027 | -78.881
-6.5 | -0.697 | 0.00926 | -0.028 | -75.283
-6 | -0.629 | 0.00936 | -0.029 | -67.15
-5.5 | -0.559 | 0.00899 | -0.03 | -62.135
-5 | -0.488 | 0.00866 | -0.031 | -56.361
-4.5 | -0.417 | 0.00801 | -0.032 | -51.981
-4 | -0.344 | 0.00774 | -0.033 | -44.478
-3.5 | -0.271 | 0.00746 | -0.033 | -36.377
-3 | -0.198 | 0.0075 | -0.034 | -26.401
-2.5 | -0.125 | 0.00739 | -0.035 | -16.866
-2 | -0.051 | 0.00753 | -0.036 | -6.749
-1.5 | 0.023 | 0.00748 | -0.037 | 3.074
-1 | 0.097 | 0.00753 | -0.038 | 12.87
-0.5 | 0.171 | 0.00737 | -0.039 | 23.185
0 | 0.247 | 0.00758 | -0.04 | 32.505
0.5 | 0.321 | 0.00743 | -0.041 | 43.198
1 | 0.395 | 0.00765 | -0.041 | 51.613
1.5 | 0.469 | 0.00755 | -0.042 | 62.09
2 | 0.543 | 0.00797 | -0.043 | 68.067
2.5 | 0.616 | 0.00834 | -0.044 | 73.911
3 | 0.689 | 0.00864 | -0.045 | 79.781
3.5 | 0.762 | 0.00902 | -0.046 | 84.475
4 | 0.834 | 0.00889 | -0.047 | 93.847
4.5 | 0.906 | 0.00993 | -0.048 | 91.24
5 | 0.977 | 0.00959 | -0.048 | 101.861
5.5 | 1.047 | 0.01004 | -0.049 | 104.248
6 | 1.116 | 0.0104 | -0.05 | 107.22
6.5 | 1.183 | 0.01086 | -0.051 | 108.998
7 | 1.25 | 0.01216 | -0.052 | 102.766
7.5 | 1.293 | 0.01304 | -0.052 | 99.191
8 | 1.347 | 0.01411 | -0.052 | 95.439
8.5 | 1.402 | 0.01509 | -0.053 | 92.909
9 | 1.454 | 0.01583 | -0.054 | 91.892
9.5 | 1.5 | 0.01693 | -0.054 | 88.598
10 | 1.539 | 0.01805 | -0.055 | 85.304
10.5 | 1.569 | 0.02054 | -0.055 | 76.418
11 | 1.591 | 0.02322 | -0.056 | 68.496
11.5 | 1.601 | 0.02606 | -0.056 | 61.448
12 | 1.594 | 0.0294 | -0.056 | 54.225
12.5 | 1.559 | 0.03408 | -0.057 | 45.745
13 | 1.466 | 0.04 | -0.056 | 36.658
13.5 | 0.983 | 0.06511 | -0.053 | 15.103
14 | 0.994 | 0.08113 | -0.051 | 12.252
14.5 | 0.988 | 0.11241 | -0.046 | 8.793
15 | 1.008 | 0.12132 | -0.044 | 8.31
15.5 | 1.043 | 0.12613 | -0.046 | 8.267
16 | 1.072 | 0.13546 | -0.047 | 7.914
16.5 | 1.089 | 0.16811 | -0.044 | 6.481

## 128. Re 14M Mach 0.50 (2)
BIGFOIL.COM POLAR EXPORT
GA 30-220
GA 30-220 |  |  |  | Cl Max: | 1.6244 | at alpha= | 16 | deg
XFOIL ncrit=9 |  |  |  | L/D Max: | 84.5241 | at alpha= | 5.5 | deg
Re: | 14000000 |  |  | Cd Min: | 0.12194 | at alpha= | 20 | deg
Mach: | 0.5 |  |  | Cl=0 at alpha= | -1.7323 | deg
|  |  |  | @ Cl=0.1, Cd= | 0.005987
|  |  |  | @ Cl=0.4, Cd= | 0.0063044
|  |  |  | @ Cl=0.6, Cd= | 0.0072901
alpha (deg) | Cl | Cd | Cm | Cl/Cd
-11.5 | -0.9957 | 0.01368 | -0.1331 | -72.7851
-11 | -0.9263 | 0.01246 | -0.1318 | -74.3419
-10.5 | -0.8675 | 0.01147 | -0.1287 | -75.6321
-10 | -0.8172 | 0.01063 | -0.1239 | -76.8768
-9.5 | -0.768 | 0.00995 | -0.1188 | -77.1859
-9 | -0.7219 | 0.00936 | -0.1131 | -77.1261
-8.5 | -0.6755 | 0.00883 | -0.1073 | -76.5006
-8 | -0.6292 | 0.00841 | -0.1015 | -74.8157
-7.5 | -0.5831 | 0.00805 | -0.0956 | -72.4348
-7 | -0.5366 | 0.00773 | -0.0898 | -69.4179
-6.5 | -0.4904 | 0.00742 | -0.084 | -66.0916
-6 | -0.4447 | 0.00712 | -0.0782 | -62.4579
-5.5 | -0.4018 | 0.00685 | -0.0719 | -58.6569
-5 | -0.3602 | 0.00664 | -0.0654 | -54.247
-4.5 | -0.3091 | 0.00643 | -0.0609 | -48.0715
-4 | -0.2555 | 0.00631 | -0.0569 | -40.4913
-3.5 | -0.2017 | 0.00624 | -0.0531 | -32.3237
-3 | -0.1451 | 0.00619 | -0.0499 | -23.441
-2.5 | -0.0879 | 0.00614 | -0.0468 | -14.316
-2 | -0.0302 | 0.00608 | -0.044 | -4.9671
-1.5 | 0.0262 | 0.00602 | -0.0409 | 4.3522
-1 | 0.0831 | 0.00599 | -0.038 | 13.8731
-0.5 | 0.139 | 0.00598 | -0.035 | 23.2441
0 | 0.195 | 0.00603 | -0.0319 | 32.3383
0.5 | 0.2504 | 0.00607 | -0.0288 | 41.2521
1 | 0.3034 | 0.00615 | -0.0252 | 49.3333
1.5 | 0.3527 | 0.00623 | -0.0208 | 56.6132
2 | 0.3888 | 0.00627 | -0.0138 | 62.0096
2.5 | 0.4311 | 0.0064 | -0.0081 | 67.3594
3 | 0.4754 | 0.00658 | -0.0028 | 72.2492
3.5 | 0.5177 | 0.00681 | 0.0029 | 76.0206
4 | 0.5626 | 0.00703 | 0.008 | 80.0284
4.5 | 0.6043 | 0.00732 | 0.0136 | 82.5546
5 | 0.645 | 0.00766 | 0.0193 | 84.2037
5.5 | 0.6838 | 0.00809 | 0.0252 | 84.5241
6 | 0.7218 | 0.0086 | 0.0311 | 83.9302
6.5 | 0.7577 | 0.00917 | 0.0372 | 82.6281
7 | 0.7969 | 0.0097 | 0.0425 | 82.1546
7.5 | 0.8474 | 0.01044 | 0.0454 | 81.1686
8 | 0.9253 | 0.01136 | 0.043 | 81.4525
8.5 | 1.0512 | 0.01249 | 0.0318 | 84.1633
9 | 1.117 | 0.01367 | 0.0318 | 81.7118
9.5 | 1.1759 | 0.0149 | 0.0332 | 78.9195
10 | 1.2324 | 0.01619 | 0.035 | 76.1211
10.5 | 1.2824 | 0.01778 | 0.0374 | 72.126
11 | 1.3334 | 0.01947 | 0.0395 | 68.4848
11.5 | 1.3973 | 0.02157 | 0.0388 | 64.7798
12 | 1.4392 | 0.02389 | 0.0419 | 60.2428
12.5 | 1.4926 | 0.02661 | 0.0422 | 56.0917
13 | 1.5325 | 0.02968 | 0.044 | 51.6341
13.5 | 1.5581 | 0.03273 | 0.0479 | 47.6046
14 | 1.576 | 0.03653 | 0.0514 | 43.1426
14.5 | 1.5964 | 0.04043 | 0.0542 | 39.4855
15 | 1.6116 | 0.04478 | 0.0568 | 35.9893
15.5 | 1.6164 | 0.05005 | 0.0586 | 32.2957
16 | 1.6244 | 0.05525 | 0.0601 | 29.4009
16.5 | 1.6146 | 0.06192 | 0.0606 | 26.0756
17 | 1.6097 | 0.0684 | 0.0608 | 23.5336
17.5 | 1.5899 | 0.07623 | 0.0597 | 20.8566
18 | 1.5635 | 0.08484 | 0.0577 | 18.4288
18.5 | 1.5425 | 0.09323 | 0.0554 | 16.5451
19 | 1.515 | 0.10247 | 0.052 | 14.7848
19.5 | 1.4816 | 0.11244 | 0.0475 | 13.1768
20 | 1.4577 | 0.12194 | 0.043 | 11.9542

## 129. Re 16M Mach 0.00 (1)
BIGFOIL.COM POLAR EXPORT
GA 30-220
GA 30-220 |  |  |  | Cl Max: | 2.088 | at alpha= | 20 | deg
JavaFoil+Calcfoil stall+Eppler ext transition |  |  |  | L/D Max: | 136.348 | at alpha= | 10 | deg
Re: | 16000000 |  |  | Cd Min: | 0.00652 | at alpha= | 0.5 | deg
Mach: | 0 |  |  | Cl=0 at alpha= | -1.6562 | deg
|  |  |  | @ Cl=0.1, Cd= | 0.0067375
|  |  |  | @ Cl=0.4, Cd= | 0.0067142
|  |  |  | @ Cl=0.6, Cd= | 0.0071137
alpha (deg) | Cl | Cd | Cm | Cl/Cd
-20 | -1.526 | 0.05522 | -0.005 | -27.632
-19.5 | -1.533 | 0.04788 | -0.006 | -32.013
-19 | -1.535 | 0.04228 | -0.006 | -36.303
-18.5 | -1.536 | 0.03702 | -0.007 | -41.476
-18 | -1.53 | 0.03324 | -0.008 | -46.042
-17.5 | -1.523 | 0.02942 | -0.008 | -51.774
-17 | -1.51 | 0.02678 | -0.009 | -56.403
-16.5 | -1.496 | 0.02409 | -0.01 | -62.091
-16 | -1.478 | 0.02186 | -0.01 | -67.605
-15.5 | -1.455 | 0.02007 | -0.011 | -72.517
-15 | -1.431 | 0.01832 | -0.012 | -78.114
-14.5 | -1.404 | 0.01678 | -0.013 | -83.691
-14 | -1.374 | 0.01546 | -0.013 | -88.887
-13.5 | -1.34 | 0.01448 | -0.014 | -92.543
-13 | -1.303 | 0.0135 | -0.015 | -96.487
-12.5 | -1.27 | 0.01247 | -0.016 | -101.853
-12 | -1.226 | 0.01137 | -0.016 | -107.827
-11.5 | -1.178 | 0.01087 | -0.017 | -108.37
-11 | -1.127 | 0.01045 | -0.018 | -107.929
-10.5 | -1.075 | 0.00995 | -0.018 | -108.087
-10 | -1.021 | 0.00958 | -0.019 | -106.666
-9.5 | -0.966 | 0.00917 | -0.02 | -105.363
-9 | -0.909 | 0.0088 | -0.021 | -103.392
-8.5 | -0.852 | 0.0086 | -0.021 | -99.038
-8 | -0.793 | 0.00869 | -0.022 | -91.259
-7.5 | -0.734 | 0.00805 | -0.023 | -91.17
-7 | -0.673 | 0.00758 | -0.024 | -88.864
-6.5 | -0.612 | 0.00775 | -0.024 | -79.04
-6 | -0.551 | 0.0078 | -0.025 | -70.617
-5.5 | -0.488 | 0.00732 | -0.026 | -66.738
-5 | -0.426 | 0.00713 | -0.027 | -59.75
-4.5 | -0.363 | 0.00713 | -0.027 | -50.875
-4 | -0.299 | 0.00712 | -0.028 | -42.067
-3.5 | -0.236 | 0.007 | -0.029 | -33.713
-3 | -0.172 | 0.00675 | -0.03 | -25.487
-2.5 | -0.108 | 0.00672 | -0.031 | -16.089
-2 | -0.044 | 0.00663 | -0.031 | -6.661
-1.5 | 0.02 | 0.00675 | -0.032 | 2.955
-1 | 0.084 | 0.00677 | -0.033 | 12.423
-0.5 | 0.148 | 0.00664 | -0.034 | 22.322
0 | 0.214 | 0.00679 | -0.034 | 31.499
0.5 | 0.278 | 0.00652 | -0.035 | 42.689
1 | 0.343 | 0.00683 | -0.036 | 50.118
1.5 | 0.407 | 0.0067 | -0.037 | 60.716
2 | 0.471 | 0.00688 | -0.037 | 68.487
2.5 | 0.535 | 0.00726 | -0.038 | 73.644
3 | 0.599 | 0.00711 | -0.039 | 84.195
3.5 | 0.662 | 0.00734 | -0.04 | 90.3
4 | 0.726 | 0.00754 | -0.04 | 96.213
4.5 | 0.789 | 0.00777 | -0.041 | 101.573
5 | 0.852 | 0.00801 | -0.042 | 106.279
5.5 | 0.914 | 0.00845 | -0.043 | 108.231
6 | 0.976 | 0.00873 | -0.044 | 111.841
6.5 | 1.038 | 0.00911 | -0.044 | 113.9
7 | 1.099 | 0.00937 | -0.045 | 117.267
7.5 | 1.16 | 0.00972 | -0.046 | 119.288
8 | 1.22 | 0.01004 | -0.046 | 121.458
8.5 | 1.28 | 0.01031 | -0.047 | 124.105
9 | 1.339 | 0.01019 | -0.048 | 131.309
9.5 | 1.396 | 0.01106 | -0.049 | 126.212
10 | 1.453 | 0.01066 | -0.049 | 136.348
10.5 | 1.508 | 0.01156 | -0.05 | 130.458
11 | 1.563 | 0.01198 | -0.051 | 130.498
11.5 | 1.617 | 0.01282 | -0.051 | 126.113
12 | 1.637 | 0.01394 | -0.051 | 117.437
12.5 | 1.682 | 0.01482 | -0.052 | 113.472
13 | 1.726 | 0.01567 | -0.052 | 110.144
13.5 | 1.767 | 0.01642 | -0.053 | 107.641
14 | 1.806 | 0.01753 | -0.053 | 103.052
14.5 | 1.843 | 0.01873 | -0.054 | 98.417
15 | 1.878 | 0.02004 | -0.054 | 93.71
15.5 | 1.91 | 0.02156 | -0.055 | 88.565
16 | 1.94 | 0.02322 | -0.055 | 83.528
16.5 | 1.968 | 0.02486 | -0.055 | 79.154
17 | 1.994 | 0.02669 | -0.056 | 74.702
17.5 | 2.017 | 0.02879 | -0.056 | 70.067
18 | 2.037 | 0.03078 | -0.057 | 66.194
18.5 | 2.055 | 0.03309 | -0.057 | 62.101
19 | 2.07 | 0.03523 | -0.057 | 58.74
19.5 | 2.08 | 0.03793 | -0.058 | 54.84
20 | 2.088 | 0.04093 | -0.058 | 51.015

## 130. Re 16M Mach 0.00 (2)
BIGFOIL.COM POLAR EXPORT
GA 30-220
GA 30-220 |  |  |  | Cl Max: | 1.0484 | at alpha= | 10.5 | deg
XFOIL ncrit=9 |  |  |  | L/D Max: | 114.926 | at alpha= | 8 | deg
Re: | 16000000 |  |  | Cd Min: | 0.02556 | at alpha= | -20 | deg
Mach: | 0 |  |  | Cl=0 at alpha= | -1.7202 | deg
|  |  |  | @ Cl=0.1, Cd= | 0.00558
|  |  |  | @ Cl=0.4, Cd= | 0.0058874
|  |  |  | @ Cl=0.6, Cd= | 0.0062927
alpha (deg) | Cl | Cd | Cm | Cl/Cd
-20 | -1.6483 | 0.02556 | -0.0793 | -64.4875
-19.5 | -1.6321 | 0.02321 | -0.0775 | -70.3188
-19 | -1.5974 | 0.02128 | -0.078 | -75.0658
-18.5 | -1.5545 | 0.01955 | -0.0796 | -79.5141
-18 | -1.4961 | 0.01792 | -0.0838 | -83.4877
-17.5 | -1.482 | 0.01672 | -0.0789 | -88.6364
-16.5 | -1.3978 | 0.0147 | -0.0786 | -95.0884
-16 | -1.3532 | 0.01384 | -0.0784 | -97.7746
-15.5 | -1.3036 | 0.01295 | -0.0792 | -100.6641
-15 | -1.1618 | 0.01209 | -0.0979 | -96.0959
-14.5 | -1.1178 | 0.01146 | -0.0969 | -97.5393
-14 | -1.0827 | 0.01084 | -0.0941 | -99.8801
-13.5 | -1.0456 | 0.01036 | -0.0913 | -100.9266
-13 | -1.0093 | 0.00995 | -0.0881 | -101.4372
-12.5 | -0.9745 | 0.0095 | -0.0845 | -102.5789
-12 | -0.938 | 0.00916 | -0.081 | -102.4017
-11.5 | -0.9022 | 0.00878 | -0.0773 | -102.7563
-11 | -0.8655 | 0.00851 | -0.0736 | -101.7039
-10.5 | -0.8272 | 0.00818 | -0.0702 | -101.1247
-10 | -0.7894 | 0.00795 | -0.0665 | -99.2956
-9.5 | -0.7506 | 0.00765 | -0.0629 | -98.1176
-9 | -0.7159 | 0.00752 | -0.0584 | -95.1995
-8.5 | -0.6716 | 0.00732 | -0.0559 | -91.7486
-8 | -0.6257 | 0.00711 | -0.0537 | -88.0028
-7.5 | -0.5782 | 0.00694 | -0.0518 | -83.3141
-7 | -0.5306 | 0.00676 | -0.0499 | -78.4911
-6.5 | -0.4819 | 0.0066 | -0.0482 | -73.0152
-6 | -0.4333 | 0.00641 | -0.0465 | -67.5975
-5.5 | -0.3836 | 0.00622 | -0.045 | -61.672
-5 | -0.3341 | 0.00606 | -0.0434 | -55.132
-4.5 | -0.2838 | 0.00593 | -0.042 | -47.8583
-4 | -0.235 | 0.00586 | -0.0403 | -40.1024
-3.5 | -0.1841 | 0.0058 | -0.039 | -31.7414
-3 | -0.1325 | 0.00575 | -0.0378 | -23.0435
-2.5 | -0.0811 | 0.00572 | -0.0366 | -14.1783
-2 | -0.0291 | 0.00568 | -0.0355 | -5.1232
-1.5 | 0.0229 | 0.00565 | -0.0344 | 4.0531
-1 | 0.0731 | 0.00558 | -0.033 | 13.1004
-0.5 | 0.1244 | 0.00558 | -0.0318 | 22.2939
0 | 0.1754 | 0.00562 | -0.0305 | 31.21
0.5 | 0.2257 | 0.00569 | -0.0291 | 39.6661
1 | 0.2774 | 0.00573 | -0.028 | 48.4119
1.5 | 0.3287 | 0.0058 | -0.0268 | 56.6724
2 | 0.3795 | 0.00585 | -0.0255 | 64.8718
2.5 | 0.4289 | 0.00594 | -0.024 | 72.2054
3 | 0.4776 | 0.00605 | -0.0223 | 78.9421
3.5 | 0.525 | 0.00615 | -0.0204 | 85.3659
4 | 0.5721 | 0.00625 | -0.0184 | 91.536
4.5 | 0.6178 | 0.00632 | -0.0162 | 97.7532
5 | 0.655 | 0.00642 | -0.0122 | 102.0249
5.5 | 0.689 | 0.00655 | -0.0075 | 105.1908
6 | 0.7257 | 0.00675 | -0.0035 | 107.5111
6.5 | 0.7587 | 0.00692 | 0.0012 | 109.6387
7.5 | 0.8241 | 0.00726 | 0.0104 | 113.5124
8 | 0.8585 | 0.00747 | 0.0145 | 114.9264
8.5 | 0.8935 | 0.00779 | 0.0184 | 114.6983
9 | 0.9297 | 0.00813 | 0.0219 | 114.3542
9.5 | 0.9672 | 0.00849 | 0.025 | 113.9223
10 | 1.0051 | 0.00889 | 0.0278 | 113.0596
10.5 | 1.0484 | 0.00929 | 0.0294 | 112.8525

## 131. Re 16M Mach 0.10 (1)
BIGFOIL.COM POLAR EXPORT
GA 30-220
GA 30-220 |  |  |  | Cl Max: | 2.071 | at alpha= | 20 | deg
JavaFoil+Calcfoil stall+Eppler ext transition |  |  |  | L/D Max: | 136.026 | at alpha= | 10 | deg
Re: | 16000000 |  |  | Cd Min: | 0.00645 | at alpha= | 0.5 | deg
Mach: | 0.1 |  |  | Cl=0 at alpha= | -1.6562 | deg
|  |  |  | @ Cl=0.1, Cd= | 0.0067995
|  |  |  | @ Cl=0.4, Cd= | 0.0066677
|  |  |  | @ Cl=0.6, Cd= | 0.0071328
alpha (deg) | Cl | Cd | Cm | Cl/Cd
-20 | -1.494 | 0.05954 | -0.005 | -25.088
-19.5 | -1.503 | 0.05177 | -0.006 | -29.033
-19 | -1.508 | 0.04574 | -0.006 | -32.97
-18.5 | -1.51 | 0.04065 | -0.007 | -37.153
-18 | -1.512 | 0.03519 | -0.008 | -42.958
-17.5 | -1.507 | 0.03103 | -0.008 | -48.571
-17 | -1.498 | 0.02801 | -0.009 | -53.478
-16.5 | -1.486 | 0.02513 | -0.01 | -59.109
-16 | -1.47 | 0.02265 | -0.01 | -64.887
-15.5 | -1.449 | 0.02075 | -0.011 | -69.85
-15 | -1.427 | 0.01895 | -0.012 | -75.265
-14.5 | -1.401 | 0.01728 | -0.013 | -81.081
-14 | -1.372 | 0.01586 | -0.013 | -86.545
-13.5 | -1.339 | 0.01479 | -0.014 | -90.509
-13 | -1.303 | 0.01382 | -0.015 | -94.309
-12.5 | -1.268 | 0.0128 | -0.016 | -99.055
-12 | -1.229 | 0.0115 | -0.016 | -106.889
-11.5 | -1.181 | 0.01102 | -0.017 | -107.207
-11 | -1.131 | 0.0105 | -0.018 | -107.671
-10.5 | -1.079 | 0.01009 | -0.019 | -106.903
-10 | -1.025 | 0.00969 | -0.019 | -105.815
-9.5 | -0.97 | 0.00925 | -0.02 | -104.827
-9 | -0.913 | 0.00889 | -0.021 | -102.741
-8.5 | -0.856 | 0.00862 | -0.022 | -99.294
-8 | -0.797 | 0.00871 | -0.022 | -91.417
-7.5 | -0.737 | 0.00811 | -0.023 | -90.836
-7 | -0.677 | 0.0076 | -0.024 | -89.064
-6.5 | -0.615 | 0.00777 | -0.025 | -79.226
-6 | -0.553 | 0.00782 | -0.025 | -70.774
-5.5 | -0.491 | 0.00738 | -0.026 | -66.49
-5 | -0.428 | 0.00718 | -0.027 | -59.579
-4.5 | -0.364 | 0.00714 | -0.028 | -51.031
-4 | -0.301 | 0.00697 | -0.028 | -43.17
-3.5 | -0.237 | 0.00683 | -0.029 | -34.693
-3 | -0.173 | 0.00675 | -0.03 | -25.609
-2.5 | -0.109 | 0.00684 | -0.031 | -15.883
-2 | -0.044 | 0.00662 | -0.031 | -6.697
-1.5 | 0.02 | 0.00681 | -0.032 | 2.944
-1 | 0.085 | 0.00683 | -0.033 | 12.373
-0.5 | 0.149 | 0.0067 | -0.034 | 22.231
0 | 0.215 | 0.00679 | -0.035 | 31.62
0.5 | 0.28 | 0.00645 | -0.035 | 43.31
1 | 0.344 | 0.00684 | -0.036 | 50.362
1.5 | 0.409 | 0.00664 | -0.037 | 61.525
2 | 0.473 | 0.00689 | -0.038 | 68.709
2.5 | 0.538 | 0.00722 | -0.038 | 74.472
3 | 0.602 | 0.00713 | -0.039 | 84.427
3.5 | 0.666 | 0.0074 | -0.04 | 89.94
4 | 0.729 | 0.00762 | -0.041 | 95.733
4.5 | 0.793 | 0.00785 | -0.041 | 101.03
5 | 0.856 | 0.00804 | -0.042 | 106.436
5.5 | 0.919 | 0.00851 | -0.043 | 107.935
6 | 0.981 | 0.00889 | -0.044 | 110.289
6.5 | 1.043 | 0.00913 | -0.044 | 114.213
7 | 1.104 | 0.00948 | -0.045 | 116.535
7.5 | 1.165 | 0.00978 | -0.046 | 119.176
8 | 1.226 | 0.0101 | -0.047 | 121.298
8.5 | 1.285 | 0.01043 | -0.047 | 123.215
9 | 1.345 | 0.01023 | -0.048 | 131.379
9.5 | 1.402 | 0.01115 | -0.049 | 125.713
10 | 1.459 | 0.01073 | -0.05 | 136.026
10.5 | 1.515 | 0.0117 | -0.05 | 129.447
11 | 1.569 | 0.01214 | -0.051 | 129.304
11.5 | 1.623 | 0.01303 | -0.052 | 124.509
12 | 1.64 | 0.01421 | -0.051 | 115.395
12.5 | 1.686 | 0.01507 | -0.052 | 111.886
13 | 1.73 | 0.01595 | -0.052 | 108.454
13.5 | 1.77 | 0.01675 | -0.053 | 105.68
14 | 1.809 | 0.01791 | -0.053 | 100.963
14.5 | 1.845 | 0.01928 | -0.054 | 95.653
15 | 1.879 | 0.02052 | -0.054 | 91.565
15.5 | 1.909 | 0.02213 | -0.055 | 86.269
16 | 1.938 | 0.02394 | -0.055 | 80.962
16.5 | 1.966 | 0.02555 | -0.056 | 76.929
17 | 1.99 | 0.02763 | -0.056 | 72.015
17.5 | 2.012 | 0.02965 | -0.056 | 67.863
18 | 2.03 | 0.03173 | -0.057 | 63.976
18.5 | 2.046 | 0.03402 | -0.057 | 60.142
19 | 2.058 | 0.03657 | -0.057 | 56.288
19.5 | 2.066 | 0.03936 | -0.058 | 52.499
20 | 2.071 | 0.04254 | -0.058 | 48.694

## 132. Re 16M Mach 0.10 (2)
BIGFOIL.COM POLAR EXPORT
GA 30-220
GA 30-220 |  |  |  | Cl Max: | 1.8036 | at alpha= | 20 | deg
XFOIL ncrit=9 |  |  |  | L/D Max: | 120.767 | at alpha= | 11 | deg
Re: | 16000000 |  |  | Cd Min: | 0.03909 | at alpha= | 20 | deg
Mach: | 0.1 |  |  | Cl=0 at alpha= | -1.7203 | deg
|  |  |  | @ Cl=0.1, Cd= | 0.00559
|  |  |  | @ Cl=0.4, Cd= | 0.0058944
|  |  |  | @ Cl=0.6, Cd= | 0.0063063
alpha (deg) | Cl | Cd | Cm | Cl/Cd
-20 | -1.643 | 0.02748 | -0.0825 | -59.7889
-19.5 | -1.6298 | 0.02471 | -0.0808 | -65.9571
-19 | -1.5996 | 0.02249 | -0.0809 | -71.1249
-18.5 | -1.5573 | 0.02064 | -0.0824 | -75.4506
-18 | -1.5018 | 0.01882 | -0.0861 | -79.7981
-17.5 | -1.4851 | 0.01747 | -0.0818 | -85.0086
-17 | -1.4466 | 0.01615 | -0.0815 | -89.5728
-16.5 | -1.4048 | 0.01513 | -0.081 | -92.8486
-16 | -1.3607 | 0.01424 | -0.0806 | -95.5548
-15.5 | -1.3131 | 0.01335 | -0.0807 | -98.3596
-15 | -1.1744 | 0.01236 | -0.0986 | -95.0162
-14.5 | -1.1227 | 0.01169 | -0.0991 | -96.0393
-14 | -1.0849 | 0.01105 | -0.0966 | -98.181
-13.5 | -1.048 | 0.01052 | -0.0937 | -99.6198
-13 | -1.0116 | 0.01009 | -0.0904 | -100.2577
-12.5 | -0.9756 | 0.00963 | -0.087 | -101.3084
-12 | -0.9393 | 0.00925 | -0.0834 | -101.5459
-11.5 | -0.9036 | 0.00887 | -0.0795 | -101.8715
-11 | -0.8665 | 0.00858 | -0.0758 | -100.9907
-10.5 | -0.828 | 0.00825 | -0.0722 | -100.3636
-10 | -0.7902 | 0.008 | -0.0684 | -98.775
-9.5 | -0.7508 | 0.0077 | -0.0649 | -97.5065
-9 | -0.7145 | 0.00753 | -0.0605 | -94.8871
-8.5 | -0.6737 | 0.00735 | -0.0572 | -91.6599
-8 | -0.6279 | 0.00714 | -0.0548 | -87.9412
-7.5 | -0.5802 | 0.00697 | -0.0528 | -83.2425
-7 | -0.5326 | 0.00679 | -0.0508 | -78.4389
-6.5 | -0.4839 | 0.00662 | -0.049 | -73.0967
-6 | -0.4349 | 0.00643 | -0.0472 | -67.6361
-5.5 | -0.3851 | 0.00624 | -0.0456 | -61.7147
-5 | -0.3355 | 0.00607 | -0.044 | -55.2718
-4.5 | -0.285 | 0.00594 | -0.0425 | -47.9798
-4 | -0.236 | 0.00587 | -0.0407 | -40.2044
-3.5 | -0.1849 | 0.0058 | -0.0394 | -31.8793
-3 | -0.1331 | 0.00575 | -0.0381 | -23.1478
-2.5 | -0.0814 | 0.00572 | -0.0369 | -14.2308
-2 | -0.0292 | 0.00569 | -0.0358 | -5.1318
-1.5 | 0.023 | 0.00566 | -0.0346 | 4.0636
-1 | 0.0735 | 0.00559 | -0.0332 | 13.1485
-0.5 | 0.125 | 0.00559 | -0.0319 | 22.3614
0 | 0.1763 | 0.00562 | -0.0306 | 31.3701
0.5 | 0.2268 | 0.0057 | -0.0292 | 39.7895
1 | 0.2785 | 0.00575 | -0.028 | 48.4348
1.5 | 0.3302 | 0.00581 | -0.0268 | 56.833
2 | 0.3811 | 0.00586 | -0.0254 | 65.0341
2.5 | 0.4306 | 0.00595 | -0.0238 | 72.3697
3 | 0.4794 | 0.00606 | -0.0221 | 79.1089
3.5 | 0.5267 | 0.00617 | -0.0201 | 85.3647
4 | 0.5736 | 0.00626 | -0.0179 | 91.6294
4.5 | 0.6192 | 0.00634 | -0.0156 | 97.6656
5 | 0.653 | 0.00643 | -0.0107 | 101.5552
5.5 | 0.6893 | 0.00659 | -0.0065 | 104.5979
6 | 0.7254 | 0.00678 | -0.0022 | 106.9912
6.5 | 0.7595 | 0.00696 | 0.0023 | 109.1236
7.5 | 0.8233 | 0.00732 | 0.012 | 112.4727
8 | 0.8595 | 0.00753 | 0.0158 | 114.1434
8.5 | 0.894 | 0.00787 | 0.0198 | 113.5959
9 | 0.9301 | 0.00823 | 0.0234 | 113.0134
9.5 | 0.9689 | 0.0086 | 0.0263 | 112.6628
10 | 1.007 | 0.00903 | 0.0292 | 111.5172
10.5 | 1.0545 | 0.00944 | 0.0301 | 111.7055
11 | 1.2125 | 0.01004 | 0.0077 | 120.7669
11.5 | 1.2681 | 0.01061 | 0.0066 | 119.5193
12 | 1.3219 | 0.01117 | 0.0056 | 118.3438
12.5 | 1.3897 | 0.01175 | 0.0019 | 118.2723
13 | 1.4226 | 0.01271 | 0.0048 | 111.9276
13.5 | 1.4773 | 0.01352 | 0.0033 | 109.2678
14 | 1.5239 | 0.0146 | 0.0029 | 104.3767
14.5 | 1.5602 | 0.01574 | 0.0044 | 99.1233
15 | 1.5868 | 0.01699 | 0.0074 | 93.3961
15.5 | 1.6183 | 0.0182 | 0.0096 | 88.9176
16 | 1.6437 | 0.01981 | 0.0121 | 82.9732
16.5 | 1.6715 | 0.02139 | 0.014 | 78.144
17 | 1.6935 | 0.02341 | 0.0162 | 72.3409
17.5 | 1.7175 | 0.02538 | 0.018 | 67.6714
18 | 1.7357 | 0.02784 | 0.02 | 62.3455
18.5 | 1.759 | 0.03004 | 0.0214 | 58.5553
19 | 1.7776 | 0.03266 | 0.0228 | 54.4274
19.5 | 1.7893 | 0.03593 | 0.0242 | 49.7996
20 | 1.8036 | 0.03909 | 0.0252 | 46.1397

## 133. Re 16M Mach 0.25 (1)
BIGFOIL.COM POLAR EXPORT
GA 30-220
GA 30-220 |  |  |  | Cl Max: | 1.964 | at alpha= | 18 | deg
JavaFoil+Calcfoil stall+Eppler ext transition |  |  |  | L/D Max: | 130.929 | at alpha= | 10 | deg
Re: | 16000000 |  |  | Cd Min: | 0.0066 | at alpha= | 0.5 | deg
Mach: | 0.25 |  |  | Cl=0 at alpha= | -1.6567 | deg
|  |  |  | @ Cl=0.1, Cd= | 0.006702
|  |  |  | @ Cl=0.4, Cd= | 0.0067506
|  |  |  | @ Cl=0.6, Cd= | 0.0072864
alpha (deg) | Cl | Cd | Cm | Cl/Cd
-20 | -1.251 | 0.08635 | -0.005 | -14.489
-19.5 | -1.279 | 0.0788 | -0.006 | -16.236
-19 | -1.306 | 0.06999 | -0.006 | -18.665
-18.5 | -1.331 | 0.06112 | -0.007 | -21.773
-18 | -1.348 | 0.05523 | -0.007 | -24.405
-17.5 | -1.367 | 0.04707 | -0.008 | -29.052
-17 | -1.382 | 0.04041 | -0.009 | -34.192
-16.5 | -1.393 | 0.03414 | -0.01 | -40.806
-16 | -1.394 | 0.03043 | -0.01 | -45.799
-15.5 | -1.392 | 0.02644 | -0.011 | -52.649
-15 | -1.384 | 0.02324 | -0.012 | -59.567
-14.5 | -1.369 | 0.02089 | -0.013 | -65.569
-14 | -1.349 | 0.01893 | -0.013 | -71.286
-13.5 | -1.325 | 0.01717 | -0.014 | -77.147
-13 | -1.297 | 0.01569 | -0.015 | -82.662
-12.5 | -1.264 | 0.01461 | -0.016 | -86.515
-12 | -1.227 | 0.01356 | -0.017 | -90.517
-11.5 | -1.194 | 0.01238 | -0.018 | -96.446
-11 | -1.148 | 0.01088 | -0.018 | -105.546
-10.5 | -1.098 | 0.0107 | -0.019 | -102.582
-10 | -1.045 | 0.01022 | -0.02 | -102.263
-9.5 | -0.99 | 0.01023 | -0.021 | -96.746
-9 | -0.933 | 0.00932 | -0.021 | -100.097
-8.5 | -0.875 | 0.00894 | -0.022 | -97.908
-8 | -0.816 | 0.00906 | -0.023 | -90.059
-7.5 | -0.755 | 0.00882 | -0.024 | -85.596
-7 | -0.694 | 0.00778 | -0.024 | -89.116
-6.5 | -0.631 | 0.00796 | -0.025 | -79.28
-6 | -0.568 | 0.00803 | -0.026 | -70.658
-5.5 | -0.504 | 0.00753 | -0.027 | -66.882
-5 | -0.439 | 0.00732 | -0.028 | -59.977
-4.5 | -0.374 | 0.0072 | -0.028 | -51.983
-4 | -0.309 | 0.00714 | -0.029 | -43.298
-3.5 | -0.243 | 0.00699 | -0.03 | -34.816
-3 | -0.178 | 0.00709 | -0.031 | -25.065
-2.5 | -0.112 | 0.007 | -0.032 | -15.957
-2 | -0.046 | 0.00698 | -0.032 | -6.532
-1.5 | 0.021 | 0.0069 | -0.033 | 2.985
-1 | 0.087 | 0.0067 | -0.034 | 12.966
-0.5 | 0.153 | 0.00671 | -0.035 | 22.794
0 | 0.221 | 0.00695 | -0.035 | 31.752
0.5 | 0.287 | 0.0066 | -0.036 | 43.54
1 | 0.354 | 0.00666 | -0.037 | 53.119
1.5 | 0.42 | 0.00679 | -0.038 | 61.841
2 | 0.486 | 0.00729 | -0.039 | 66.694
2.5 | 0.552 | 0.00741 | -0.039 | 74.566
3 | 0.618 | 0.00724 | -0.04 | 85.322
3.5 | 0.684 | 0.00754 | -0.041 | 90.71
4 | 0.749 | 0.00778 | -0.042 | 96.277
4.5 | 0.814 | 0.00808 | -0.043 | 100.75
5 | 0.879 | 0.00833 | -0.043 | 105.436
5.5 | 0.943 | 0.00848 | -0.044 | 111.182
6 | 1.007 | 0.0092 | -0.045 | 109.408
6.5 | 1.07 | 0.00948 | -0.046 | 112.91
7 | 1.133 | 0.00983 | -0.046 | 115.194
7.5 | 1.195 | 0.01026 | -0.047 | 116.457
8 | 1.256 | 0.01059 | -0.048 | 118.574
8.5 | 1.317 | 0.01101 | -0.049 | 119.608
9 | 1.377 | 0.01136 | -0.049 | 121.232
9.5 | 1.435 | 0.01179 | -0.05 | 121.749
10 | 1.492 | 0.01139 | -0.051 | 130.929
10.5 | 1.547 | 0.01251 | -0.052 | 123.709
11 | 1.57 | 0.01356 | -0.051 | 115.743
11.5 | 1.617 | 0.01474 | -0.052 | 109.666
12 | 1.662 | 0.01567 | -0.052 | 106.038
12.5 | 1.705 | 0.01668 | -0.053 | 102.214
13 | 1.746 | 0.01768 | -0.053 | 98.728
13.5 | 1.782 | 0.01892 | -0.054 | 94.22
14 | 1.816 | 0.02055 | -0.054 | 88.365
14.5 | 1.846 | 0.02202 | -0.055 | 83.828
15 | 1.874 | 0.02376 | -0.055 | 78.882
15.5 | 1.898 | 0.02591 | -0.056 | 73.258
16 | 1.919 | 0.0282 | -0.056 | 68.033
16.5 | 1.937 | 0.03026 | -0.057 | 64.016
17 | 1.951 | 0.03292 | -0.057 | 59.271
17.5 | 1.961 | 0.03582 | -0.057 | 54.747
18 | 1.964 | 0.03887 | -0.058 | 50.531
18.5 | 1.964 | 0.04241 | -0.058 | 46.309
19 | 1.959 | 0.04601 | -0.058 | 42.566
19.5 | 1.946 | 0.05044 | -0.058 | 38.583
20 | 1.926 | 0.05662 | -0.058 | 34.011

## 134. Re 16M Mach 0.25 (2)
BIGFOIL.COM POLAR EXPORT
GA 30-220
GA 30-220 |  |  |  | Cl Max: | 1.7752 | at alpha= | 20 | deg
XFOIL ncrit=9 |  |  |  | L/D Max: | 113.607 | at alpha= | 10.5 | deg
Re: | 16000000 |  |  | Cd Min: | 0.05161 | at alpha= | 20 | deg
Mach: | 0.25 |  |  | Cl=0 at alpha= | -1.7203 | deg
|  |  |  | @ Cl=0.1, Cd= | 0.00564
|  |  |  | @ Cl=0.4, Cd= | 0.0059493
|  |  |  | @ Cl=0.6, Cd= | 0.0063781
alpha (deg) | Cl | Cd | Cm | Cl/Cd
-14 | -1.116 | 0.01237 | -0.1069 | -90.2183
-13.5 | -1.0658 | 0.01161 | -0.1059 | -91.8002
-13 | -1.025 | 0.01093 | -0.1031 | -93.7786
-12.5 | -0.9849 | 0.01038 | -0.0998 | -94.8844
-12 | -0.9478 | 0.00986 | -0.0957 | -96.1258
-11.5 | -0.9099 | 0.0094 | -0.0917 | -96.7979
-11 | -0.872 | 0.00901 | -0.0875 | -96.7814
-10.5 | -0.8325 | 0.00865 | -0.0834 | -96.2428
-10 | -0.7947 | 0.00831 | -0.079 | -95.6318
-9.5 | -0.7525 | 0.008 | -0.0753 | -94.0625
-9 | -0.7137 | 0.00772 | -0.0708 | -92.4482
-8.5 | -0.6729 | 0.00747 | -0.0668 | -90.0803
-8 | -0.6367 | 0.00731 | -0.0617 | -87.0999
-7.5 | -0.5898 | 0.00713 | -0.0588 | -82.7209
-7 | -0.5419 | 0.00694 | -0.0561 | -78.0836
-6.5 | -0.4932 | 0.00675 | -0.0536 | -73.0667
-6 | -0.4438 | 0.00656 | -0.0513 | -67.6524
-5.5 | -0.3935 | 0.00633 | -0.0492 | -62.1643
-5 | -0.3425 | 0.00617 | -0.0473 | -55.5105
-4.5 | -0.2913 | 0.00602 | -0.0454 | -48.3887
-4 | -0.2412 | 0.00593 | -0.0433 | -40.6745
-3.5 | -0.1894 | 0.00586 | -0.0415 | -32.3208
-3 | -0.1363 | 0.00581 | -0.04 | -23.4596
-2.5 | -0.0833 | 0.00578 | -0.0385 | -14.4118
-2 | -0.0301 | 0.00574 | -0.0371 | -5.2439
-1.5 | 0.0237 | 0.0057 | -0.0358 | 4.1579
-1 | 0.0755 | 0.00564 | -0.0341 | 13.3865
-0.5 | 0.1279 | 0.00564 | -0.0326 | 22.6773
0 | 0.1807 | 0.00566 | -0.0311 | 31.9258
0.5 | 0.2326 | 0.00574 | -0.0294 | 40.5226
1 | 0.2847 | 0.00582 | -0.0278 | 48.9175
1.5 | 0.3373 | 0.00588 | -0.0264 | 57.3639
2 | 0.3893 | 0.00593 | -0.0247 | 65.6492
2.5 | 0.4391 | 0.00602 | -0.0227 | 72.9402
3 | 0.4879 | 0.00612 | -0.0204 | 79.7222
3.5 | 0.5349 | 0.00623 | -0.0178 | 85.8587
4 | 0.5779 | 0.00634 | -0.0144 | 91.1514
4.5 | 0.6127 | 0.0064 | -0.0092 | 95.7344
5 | 0.6512 | 0.00659 | -0.0049 | 98.8164
5.5 | 0.6891 | 0.00679 | -0.0005 | 101.4875
6 | 0.7266 | 0.00701 | 0.0039 | 103.6519
6.5 | 0.7613 | 0.00722 | 0.0088 | 105.4432
7 | 0.7924 | 0.00742 | 0.0142 | 106.7925
7.5 | 0.8237 | 0.00769 | 0.0195 | 107.1131
8 | 0.8619 | 0.00795 | 0.0234 | 108.4151
8.5 | 0.8986 | 0.00835 | 0.0274 | 107.6168
9 | 0.9374 | 0.00881 | 0.0308 | 106.4018
9.5 | 0.9801 | 0.00931 | 0.0333 | 105.2739
10 | 1.0354 | 0.0098 | 0.0332 | 105.6531
10.5 | 1.1906 | 0.01048 | 0.0128 | 113.6069
11 | 1.2458 | 0.01116 | 0.0124 | 111.6308
11.5 | 1.2978 | 0.01187 | 0.0126 | 109.3345
12 | 1.3501 | 0.01258 | 0.0126 | 107.3211
12.5 | 1.396 | 0.0135 | 0.0139 | 103.4074
13 | 1.455 | 0.01469 | 0.0119 | 99.047
13.5 | 1.5046 | 0.01596 | 0.0116 | 94.2732
14 | 1.5509 | 0.01729 | 0.0119 | 89.6992
14.5 | 1.5754 | 0.01889 | 0.0156 | 83.3986
15 | 1.6052 | 0.02048 | 0.0183 | 78.3789
15.5 | 1.6292 | 0.02253 | 0.0211 | 72.3125
16 | 1.6588 | 0.02439 | 0.0233 | 68.0115
16.5 | 1.6833 | 0.02663 | 0.0255 | 63.2107
17 | 1.7036 | 0.02929 | 0.0277 | 58.1632
17.5 | 1.7226 | 0.03214 | 0.0296 | 53.5968
18 | 1.7357 | 0.03558 | 0.0314 | 48.783
18.5 | 1.7539 | 0.03877 | 0.0328 | 45.2386
19 | 1.7605 | 0.04295 | 0.0341 | 40.9895
19.5 | 1.7686 | 0.04718 | 0.035 | 37.4862
20 | 1.7752 | 0.05161 | 0.0356 | 34.3964

## 135. Re 16M Mach 0.50 (1)
BIGFOIL.COM POLAR EXPORT
GA 30-220
GA 30-220 |  |  |  | Cl Max: | 1.602 | at alpha= | 11.5 | deg
JavaFoil+Calcfoil stall+Eppler ext transition |  |  |  | L/D Max: | 110.381 | at alpha= | 6.5 | deg
Re: | 16000000 |  |  | Cd Min: | 0.00689 | at alpha= | -1 | deg
Mach: | 0.5 |  |  | Cl=0 at alpha= | -1.6554 | deg
|  |  |  | @ Cl=0.1, Cd= | 0.0069131
|  |  |  | @ Cl=0.4, Cd= | 0.00722
|  |  |  | @ Cl=0.6, Cd= | 0.0081389
alpha (deg) | Cl | Cd | Cm | Cl/Cd
-20 | -1.098 | 0.20451 | -0.004 | -5.368
-19.5 | -1.067 | 0.19115 | -0.005 | -5.584
-19 | -1.036 | 0.18625 | -0.005 | -5.564
-18.5 | -1.011 | 0.17025 | -0.006 | -5.94
-18 | -0.983 | 0.16103 | -0.006 | -6.102
-17.5 | -0.951 | 0.15666 | -0.007 | -6.069
-17 | -0.918 | 0.15212 | -0.007 | -6.032
-16.5 | -0.887 | 0.14932 | -0.007 | -5.941
-16 | -0.856 | 0.14775 | -0.008 | -5.793
-15.5 | -0.835 | 0.12292 | -0.009 | -6.791
-15 | -0.823 | 0.09333 | -0.01 | -8.819
-14.5 | -0.797 | 0.08534 | -0.011 | -9.335
-14 | -0.768 | 0.07888 | -0.012 | -9.742
-13.5 | -0.734 | 0.07797 | -0.012 | -9.414
-13 | -0.703 | 0.07351 | -0.013 | -9.568
-12.5 | -0.671 | 0.07469 | -0.013 | -8.989
-12 | -0.66 | 0.05572 | -0.015 | -11.847
-11.5 | -0.628 | 0.05435 | -0.016 | -11.549
-11 | -1 | 0.02349 | -0.019 | -42.557
-10.5 | -1.041 | 0.01927 | -0.02 | -54.025
-10 | -1.037 | 0.01688 | -0.021 | -61.433
-9.5 | -1.016 | 0.01476 | -0.023 | -68.793
-9 | -0.981 | 0.01321 | -0.024 | -74.263
-8.5 | -0.943 | 0.01116 | -0.025 | -84.448
-8 | -0.887 | 0.01048 | -0.026 | -84.581
-7.5 | -0.827 | 0.00995 | -0.026 | -83.05
-7 | -0.763 | 0.01009 | -0.027 | -75.597
-6.5 | -0.697 | 0.00913 | -0.028 | -76.382
-6 | -0.629 | 0.00879 | -0.029 | -71.54
-5.5 | -0.559 | 0.00885 | -0.03 | -63.143
-5 | -0.488 | 0.00792 | -0.031 | -61.606
-4.5 | -0.416 | 0.00827 | -0.032 | -50.358
-4 | -0.344 | 0.00729 | -0.033 | -47.19
-3.5 | -0.271 | 0.00708 | -0.033 | -38.329
-3 | -0.198 | 0.00738 | -0.034 | -26.84
-2.5 | -0.125 | 0.00726 | -0.035 | -17.162
-2 | -0.051 | 0.00756 | -0.036 | -6.726
-1.5 | 0.023 | 0.00749 | -0.037 | 3.072
-1 | 0.097 | 0.00689 | -0.038 | 14.069
-0.5 | 0.171 | 0.00746 | -0.039 | 22.903
0 | 0.247 | 0.00726 | -0.04 | 33.966
0.5 | 0.321 | 0.00745 | -0.041 | 43.07
1 | 0.395 | 0.00717 | -0.041 | 55.077
1.5 | 0.469 | 0.00791 | -0.042 | 59.276
2 | 0.543 | 0.00785 | -0.043 | 69.14
2.5 | 0.616 | 0.00822 | -0.044 | 74.975
3 | 0.689 | 0.00857 | -0.045 | 80.393
3.5 | 0.762 | 0.00847 | -0.046 | 89.962
4 | 0.834 | 0.00883 | -0.047 | 94.426
4.5 | 0.906 | 0.00913 | -0.048 | 99.205
5 | 0.977 | 0.00947 | -0.048 | 103.161
5.5 | 1.047 | 0.00988 | -0.049 | 105.99
6 | 1.116 | 0.01027 | -0.05 | 108.615
6.5 | 1.183 | 0.01072 | -0.051 | 110.381
7 | 1.25 | 0.012 | -0.052 | 104.122
7.5 | 1.314 | 0.01265 | -0.053 | 103.932
8 | 1.348 | 0.01385 | -0.052 | 97.318
8.5 | 1.404 | 0.01474 | -0.053 | 95.201
9 | 1.456 | 0.01576 | -0.054 | 92.389
9.5 | 1.502 | 0.01681 | -0.054 | 89.34
10 | 1.541 | 0.018 | -0.055 | 85.582
10.5 | 1.57 | 0.02041 | -0.055 | 76.905
11 | 1.592 | 0.0229 | -0.056 | 69.519
11.5 | 1.602 | 0.02561 | -0.056 | 62.568
12 | 1.596 | 0.02896 | -0.056 | 55.105
12.5 | 1.561 | 0.03315 | -0.057 | 47.073
13 | 1.469 | 0.03907 | -0.057 | 37.596
13.5 | 0.987 | 0.06243 | -0.053 | 15.815
14 | 0.997 | 0.07817 | -0.052 | 12.756
14.5 | 0.99 | 0.10972 | -0.046 | 9.026
15 | 1.003 | 0.13004 | -0.043 | 7.714
15.5 | 1.037 | 0.13432 | -0.045 | 7.717
16 | 1.066 | 0.14493 | -0.045 | 7.359
16.5 | 1.09 | 0.17026 | -0.045 | 6.4

## 136. Re 16M Mach 0.50 (2)
BIGFOIL.COM POLAR EXPORT
GA 30-220
GA 30-220 |  |  |  | Cl Max: | 0.9169 | at alpha= | 8 | deg
XFOIL ncrit=9 |  |  |  | L/D Max: | 85.6305 | at alpha= | 5.5 | deg
Re: | 16000000 |  |  | Cd Min: | 0.01322 | at alpha= | -11.5 | deg
Mach: | 0.5 |  |  | Cl=0 at alpha= | -1.7154 | deg
|  |  |  | @ Cl=0.1, Cd= | 0.00596
|  |  |  | @ Cl=0.4, Cd= | 0.0062167
|  |  |  | @ Cl=0.6, Cd= | 0.0072238
alpha (deg) | Cl | Cd | Cm | Cl/Cd
-11.5 | -1.0061 | 0.01322 | -0.1326 | -76.1044
-11 | -0.9302 | 0.01212 | -0.132 | -76.7492
-10.5 | -0.8749 | 0.01114 | -0.1282 | -78.5368
-10 | -0.8235 | 0.01038 | -0.1234 | -79.3353
-9.5 | -0.7757 | 0.00971 | -0.118 | -79.8867
-9 | -0.7288 | 0.00913 | -0.1123 | -79.8248
-8.5 | -0.6826 | 0.00866 | -0.1064 | -78.8222
-8 | -0.6356 | 0.00829 | -0.1006 | -76.6707
-7.5 | -0.5888 | 0.00793 | -0.0948 | -74.2497
-7 | -0.5422 | 0.0076 | -0.089 | -71.3421
-6.5 | -0.4944 | 0.0073 | -0.0834 | -67.726
-6 | -0.4499 | 0.00701 | -0.0773 | -64.1797
-5.5 | -0.408 | 0.00682 | -0.0708 | -59.824
-5 | -0.3633 | 0.0066 | -0.0649 | -55.0455
-4.5 | -0.3122 | 0.00642 | -0.0604 | -48.6293
-4 | -0.2596 | 0.00625 | -0.0562 | -41.536
-3.5 | -0.2045 | 0.0062 | -0.0526 | -32.9839
-3 | -0.1479 | 0.00616 | -0.0494 | -24.0097
-2.5 | -0.0897 | 0.00611 | -0.0465 | -14.6809
-2 | -0.0317 | 0.00606 | -0.0437 | -5.231
-1.5 | 0.024 | 0.00597 | -0.0406 | 4.0201
-1 | 0.0812 | 0.00596 | -0.0377 | 13.6242
-0.5 | 0.1382 | 0.00596 | -0.0348 | 23.1879
0 | 0.1947 | 0.00598 | -0.0319 | 32.5585
0.5 | 0.2504 | 0.00601 | -0.0288 | 41.6639
1 | 0.302 | 0.0061 | -0.0249 | 49.5082
1.5 | 0.3526 | 0.00618 | -0.0208 | 57.055
2 | 0.3926 | 0.0062 | -0.0145 | 63.3226
2.5 | 0.437 | 0.0063 | -0.0092 | 69.3651
3 | 0.4806 | 0.00649 | -0.0037 | 74.0524
3.5 | 0.5226 | 0.00673 | 0.002 | 77.6523
4 | 0.5652 | 0.00698 | 0.0076 | 80.9742
4.5 | 0.6066 | 0.00727 | 0.0133 | 83.4388
5 | 0.6474 | 0.0076 | 0.019 | 85.1842
5.5 | 0.6859 | 0.00801 | 0.025 | 85.6305
6 | 0.7245 | 0.00851 | 0.0308 | 85.1351
6.5 | 0.7611 | 0.0091 | 0.0368 | 83.6374
7 | 0.8006 | 0.00967 | 0.0421 | 82.7921
8 | 0.9169 | 0.0111 | 0.0452 | 82.6036

## 137. Re 18M Mach 0.00 (1)
BIGFOIL.COM POLAR EXPORT
GA 30-220
GA 30-220 |  |  |  | Cl Max: | 2.089 | at alpha= | 20 | deg
JavaFoil+Calcfoil stall+Eppler ext transition |  |  |  | L/D Max: | 138.206 | at alpha= | 10.5 | deg
Re: | 18000000 |  |  | Cd Min: | 0.00631 | at alpha= | -1 | deg
Mach: | 0 |  |  | Cl=0 at alpha= | -1.6562 | deg
|  |  |  | @ Cl=0.1, Cd= | 0.006425
|  |  |  | @ Cl=0.4, Cd= | 0.0066298
|  |  |  | @ Cl=0.6, Cd= | 0.0074371
alpha (deg) | Cl | Cd | Cm | Cl/Cd
-20 | -1.531 | 0.0527 | -0.005 | -29.054
-19.5 | -1.535 | 0.04673 | -0.006 | -32.849
-19 | -1.54 | 0.0403 | -0.006 | -38.207
-18.5 | -1.538 | 0.03613 | -0.007 | -42.571
-18 | -1.534 | 0.03188 | -0.008 | -48.128
-17.5 | -1.525 | 0.02879 | -0.008 | -52.979
-17 | -1.513 | 0.02582 | -0.009 | -58.61
-16.5 | -1.497 | 0.02359 | -0.01 | -63.465
-16 | -1.479 | 0.0213 | -0.01 | -69.426
-15.5 | -1.457 | 0.01963 | -0.011 | -74.245
-15 | -1.433 | 0.01795 | -0.012 | -79.806
-14.5 | -1.407 | 0.01624 | -0.013 | -86.629
-14 | -1.376 | 0.01515 | -0.013 | -90.808
-13.5 | -1.342 | 0.01408 | -0.014 | -95.314
-13 | -1.305 | 0.01328 | -0.015 | -98.246
-12.5 | -1.273 | 0.0117 | -0.016 | -108.813
-12 | -1.226 | 0.01121 | -0.016 | -109.383
-11.5 | -1.178 | 0.01068 | -0.017 | -110.288
-11 | -1.128 | 0.01025 | -0.018 | -110.021
-10.5 | -1.075 | 0.00952 | -0.018 | -112.931
-10 | -1.021 | 0.00948 | -0.019 | -107.764
-9.5 | -0.966 | 0.00913 | -0.02 | -105.838
-9 | -0.91 | 0.00879 | -0.021 | -103.504
-8.5 | -0.852 | 0.00841 | -0.021 | -101.343
-8 | -0.793 | 0.00862 | -0.022 | -92.043
-7.5 | -0.734 | 0.00806 | -0.023 | -90.997
-7 | -0.674 | 0.00788 | -0.024 | -85.425
-6.5 | -0.613 | 0.00762 | -0.024 | -80.363
-6 | -0.551 | 0.00744 | -0.025 | -74.02
-5.5 | -0.488 | 0.00726 | -0.026 | -67.309
-5 | -0.426 | 0.00706 | -0.027 | -60.286
-4.5 | -0.363 | 0.00705 | -0.027 | -51.464
-4 | -0.299 | 0.00707 | -0.028 | -42.356
-3.5 | -0.236 | 0.00694 | -0.029 | -33.987
-3 | -0.172 | 0.00666 | -0.03 | -25.825
-2.5 | -0.108 | 0.00664 | -0.031 | -16.3
-2 | -0.044 | 0.00676 | -0.031 | -6.531
-1.5 | 0.02 | 0.00676 | -0.032 | 2.952
-1 | 0.084 | 0.00631 | -0.033 | 13.324
-0.5 | 0.148 | 0.00677 | -0.034 | 21.895
0 | 0.214 | 0.00641 | -0.034 | 33.362
0.5 | 0.278 | 0.00685 | -0.035 | 40.582
1 | 0.343 | 0.00671 | -0.036 | 51.063
1.5 | 0.407 | 0.00662 | -0.037 | 61.455
2 | 0.471 | 0.00679 | -0.037 | 69.373
2.5 | 0.535 | 0.00723 | -0.038 | 73.988
3 | 0.599 | 0.00744 | -0.039 | 80.519
3.5 | 0.662 | 0.00726 | -0.04 | 91.201
4 | 0.726 | 0.00755 | -0.04 | 96.071
4.5 | 0.789 | 0.00774 | -0.041 | 101.983
5 | 0.852 | 0.00791 | -0.042 | 107.667
5.5 | 0.914 | 0.00836 | -0.043 | 109.353
6 | 0.976 | 0.00859 | -0.044 | 113.662
6.5 | 1.038 | 0.00897 | -0.044 | 115.732
7 | 1.099 | 0.00932 | -0.045 | 117.925
7.5 | 1.16 | 0.00959 | -0.046 | 120.937
8 | 1.22 | 0.00991 | -0.046 | 123.098
8.5 | 1.28 | 0.01022 | -0.047 | 125.245
9 | 1.339 | 0.01001 | -0.048 | 133.737
9.5 | 1.396 | 0.01037 | -0.049 | 134.595
10 | 1.453 | 0.01071 | -0.049 | 135.675
10.5 | 1.508 | 0.01091 | -0.05 | 138.206
11 | 1.563 | 0.01211 | -0.051 | 129.113
11.5 | 1.617 | 0.01252 | -0.052 | 129.173
12 | 1.645 | 0.01353 | -0.051 | 121.527
12.5 | 1.683 | 0.01453 | -0.052 | 115.855
13 | 1.728 | 0.01539 | -0.052 | 112.223
13.5 | 1.769 | 0.01629 | -0.053 | 108.579
14 | 1.808 | 0.01727 | -0.053 | 104.667
14.5 | 1.845 | 0.0183 | -0.054 | 100.805
15 | 1.879 | 0.01976 | -0.054 | 95.077
15.5 | 1.911 | 0.0213 | -0.055 | 89.7
16 | 1.941 | 0.02296 | -0.055 | 84.535
16.5 | 1.969 | 0.02453 | -0.055 | 80.283
17 | 1.996 | 0.02625 | -0.056 | 76.02
17.5 | 2.019 | 0.02829 | -0.056 | 71.381
18 | 2.039 | 0.03031 | -0.057 | 67.26
18.5 | 2.057 | 0.03229 | -0.057 | 63.703
19 | 2.072 | 0.0345 | -0.057 | 60.045
19.5 | 2.082 | 0.03713 | -0.058 | 56.077
20 | 2.089 | 0.04014 | -0.058 | 52.056

## 138. Re 18M Mach 0.00 (2)
BIGFOIL.COM POLAR EXPORT
GA 30-220
GA 30-220 |  |  |  | Cl Max: | 1.1049 | at alpha= | 11 | deg
XFOIL ncrit=9 |  |  |  | L/D Max: | 116.875 | at alpha= | 9 | deg
Re: | 18000000 |  |  | Cd Min: | 0.02473 | at alpha= | -20 | deg
Mach: | 0 |  |  | Cl=0 at alpha= | -1.7063 | deg
|  |  |  | @ Cl=0.1, Cd= | 0.0055946
|  |  |  | @ Cl=0.4, Cd= | 0.0058544
|  |  |  | @ Cl=0.6, Cd= | 0.0062489
alpha (deg) | Cl | Cd | Cm | Cl/Cd
-20 | -1.6603 | 0.02473 | -0.0788 | -67.1371
-19.5 | -1.637 | 0.02246 | -0.0781 | -72.8851
-19 | -1.5993 | 0.02056 | -0.0791 | -77.787
-18.5 | -1.5448 | 0.01896 | -0.0826 | -81.4768
-18 | -1.5239 | 0.0175 | -0.0794 | -87.08
-17.5 | -1.4855 | 0.0164 | -0.079 | -90.5793
-17 | -1.448 | 0.01517 | -0.0784 | -95.4515
-16.5 | -1.406 | 0.01428 | -0.0779 | -98.4594
-16 | -1.3584 | 0.01351 | -0.0781 | -100.5477
-15.5 | -1.3088 | 0.01271 | -0.0786 | -102.974
-15 | -1.164 | 0.01178 | -0.098 | -98.8115
-14.5 | -1.1219 | 0.01123 | -0.0966 | -99.902
-14 | -1.0868 | 0.01064 | -0.0936 | -102.1429
-13.5 | -1.0525 | 0.01015 | -0.0903 | -103.6946
-13 | -1.0146 | 0.00975 | -0.0873 | -104.0615
-12.5 | -0.9788 | 0.00936 | -0.0839 | -104.5726
-12 | -0.9444 | 0.00899 | -0.08 | -105.0501
-11.5 | -0.9073 | 0.00867 | -0.0765 | -104.6482
-11 | -0.8707 | 0.00835 | -0.0727 | -104.2754
-10.5 | -0.8321 | 0.00809 | -0.0693 | -102.8554
-10 | -0.7943 | 0.0078 | -0.0656 | -101.8333
-9.5 | -0.7573 | 0.00756 | -0.0616 | -100.172
-9 | -0.7203 | 0.00741 | -0.0576 | -97.2065
-8.5 | -0.6755 | 0.00722 | -0.0552 | -93.5596
-8 | -0.6295 | 0.00704 | -0.053 | -89.4176
-7.5 | -0.5816 | 0.00689 | -0.0511 | -84.4122
-7 | -0.5336 | 0.00671 | -0.0493 | -79.5231
-6.5 | -0.4838 | 0.00653 | -0.0478 | -74.0888
-6 | -0.4347 | 0.00635 | -0.0462 | -68.4567
-5.5 | -0.3858 | 0.00618 | -0.0445 | -62.4272
-5 | -0.3357 | 0.00605 | -0.0431 | -55.4876
-4.5 | -0.286 | 0.0059 | -0.0416 | -48.4746
-4 | -0.2367 | 0.00587 | -0.04 | -40.3237
-3.5 | -0.1858 | 0.0058 | -0.0387 | -32.0345
-3 | -0.1346 | 0.00573 | -0.0374 | -23.4904
-2.5 | -0.0824 | 0.0057 | -0.0363 | -14.4561
-2 | -0.0306 | 0.00565 | -0.0352 | -5.4159
-1.5 | 0.0215 | 0.00564 | -0.0342 | 3.8121
-1 | 0.0727 | 0.0056 | -0.0329 | 12.9821
-0.5 | 0.1237 | 0.00559 | -0.0317 | 22.1288
0 | 0.1746 | 0.00561 | -0.0304 | 31.123
0.5 | 0.2262 | 0.00567 | -0.0292 | 39.8942
1 | 0.2778 | 0.00572 | -0.0281 | 48.5664
1.5 | 0.3285 | 0.00578 | -0.0268 | 56.8339
2 | 0.3794 | 0.00583 | -0.0255 | 65.0772
2.5 | 0.4301 | 0.00589 | -0.0242 | 73.0221
3 | 0.479 | 0.00598 | -0.0226 | 80.1003
3.5 | 0.5269 | 0.00608 | -0.0208 | 86.6612
4 | 0.5742 | 0.00618 | -0.0189 | 92.9126
4.5 | 0.6191 | 0.0063 | -0.0164 | 98.2698
5 | 0.6581 | 0.00642 | -0.0128 | 102.5078
5.5 | 0.6908 | 0.00654 | -0.0078 | 105.6269
6 | 0.7295 | 0.00672 | -0.0042 | 108.5565
6.5 | 0.7647 | 0.00691 | 0 | 110.6657
7 | 0.799 | 0.00704 | 0.0044 | 113.4943
7.5 | 0.8303 | 0.00722 | 0.0092 | 115
8 | 0.8623 | 0.00744 | 0.0138 | 115.9005
8.5 | 0.8983 | 0.00771 | 0.0175 | 116.511
9 | 0.935 | 0.008 | 0.021 | 116.875
9.5 | 0.9705 | 0.00838 | 0.0245 | 115.8115
10 | 1.011 | 0.00872 | 0.0269 | 115.9404
10.5 | 1.0484 | 0.00919 | 0.0296 | 114.0805
11 | 1.1049 | 0.00959 | 0.0285 | 115.2138

## 139. Re 18M Mach 0.10 (1)
BIGFOIL.COM POLAR EXPORT
GA 30-220
GA 30-220 |  |  |  | Cl Max: | 2.072 | at alpha= | 20 | deg
JavaFoil+Calcfoil stall+Eppler ext transition |  |  |  | L/D Max: | 135.115 | at alpha= | 10 | deg
Re: | 18000000 |  |  | Cd Min: | 0.00637 | at alpha= | -1 | deg
Mach: | 0.1 |  |  | Cl=0 at alpha= | -1.6562 | deg
|  |  |  | @ Cl=0.1, Cd= | 0.0064637
|  |  |  | @ Cl=0.4, Cd= | 0.0066328
|  |  |  | @ Cl=0.6, Cd= | 0.0074437
alpha (deg) | Cl | Cd | Cm | Cl/Cd
-20 | -1.499 | 0.05688 | -0.005 | -26.351
-19.5 | -1.505 | 0.05071 | -0.006 | -29.684
-19 | -1.514 | 0.04342 | -0.006 | -34.868
-18.5 | -1.515 | 0.03878 | -0.007 | -39.068
-18 | -1.513 | 0.03445 | -0.008 | -43.924
-17.5 | -1.509 | 0.03035 | -0.008 | -49.73
-17 | -1.501 | 0.02703 | -0.009 | -55.524
-16.5 | -1.487 | 0.0246 | -0.01 | -60.451
-16 | -1.471 | 0.0221 | -0.01 | -66.552
-15.5 | -1.451 | 0.02027 | -0.011 | -71.6
-15 | -1.428 | 0.01854 | -0.012 | -77.025
-14.5 | -1.404 | 0.01672 | -0.013 | -83.956
-14 | -1.374 | 0.01556 | -0.013 | -88.276
-13.5 | -1.341 | 0.01443 | -0.014 | -92.921
-13 | -1.304 | 0.01354 | -0.015 | -96.337
-12.5 | -1.272 | 0.01247 | -0.016 | -101.984
-12 | -1.229 | 0.01137 | -0.016 | -108.092
-11.5 | -1.181 | 0.0108 | -0.017 | -109.384
-11 | -1.131 | 0.01039 | -0.018 | -108.823
-10.5 | -1.079 | 0.00959 | -0.019 | -112.518
-10 | -1.025 | 0.00955 | -0.019 | -107.363
-9.5 | -0.97 | 0.00914 | -0.02 | -106.102
-9 | -0.913 | 0.00884 | -0.021 | -103.32
-8.5 | -0.856 | 0.00849 | -0.022 | -100.734
-8 | -0.797 | 0.00873 | -0.022 | -91.291
-7.5 | -0.737 | 0.00809 | -0.023 | -91.1
-7 | -0.677 | 0.00789 | -0.024 | -85.812
-6.5 | -0.615 | 0.00768 | -0.025 | -80.113
-6 | -0.553 | 0.00746 | -0.025 | -74.167
-5.5 | -0.491 | 0.00709 | -0.026 | -69.231
-5 | -0.428 | 0.00712 | -0.027 | -60.093
-4.5 | -0.364 | 0.00711 | -0.028 | -51.25
-4 | -0.301 | 0.00698 | -0.028 | -43.114
-3.5 | -0.237 | 0.00683 | -0.029 | -34.685
-3 | -0.173 | 0.00672 | -0.03 | -25.724
-2.5 | -0.109 | 0.00682 | -0.031 | -15.949
-2 | -0.044 | 0.00682 | -0.031 | -6.504
-1.5 | 0.02 | 0.00677 | -0.032 | 2.965
-1 | 0.085 | 0.00637 | -0.033 | 13.267
-0.5 | 0.149 | 0.00677 | -0.034 | 22.007
0 | 0.215 | 0.00663 | -0.035 | 32.411
0.5 | 0.28 | 0.00686 | -0.035 | 40.741
1 | 0.344 | 0.00665 | -0.036 | 51.757
1.5 | 0.409 | 0.00663 | -0.037 | 61.709
2 | 0.473 | 0.0068 | -0.038 | 69.626
2.5 | 0.538 | 0.00725 | -0.038 | 74.206
3 | 0.602 | 0.00745 | -0.039 | 80.736
3.5 | 0.666 | 0.00733 | -0.04 | 90.824
4 | 0.729 | 0.00756 | -0.041 | 96.459
4.5 | 0.793 | 0.00776 | -0.041 | 102.139
5 | 0.856 | 0.00798 | -0.042 | 107.243
5.5 | 0.919 | 0.00857 | -0.043 | 107.203
6 | 0.981 | 0.00862 | -0.044 | 113.864
6.5 | 1.043 | 0.00903 | -0.044 | 115.427
7 | 1.104 | 0.00937 | -0.045 | 117.904
7.5 | 1.165 | 0.00966 | -0.046 | 120.669
8 | 1.226 | 0.01 | -0.047 | 122.607
8.5 | 1.285 | 0.01029 | -0.047 | 124.976
9 | 1.345 | 0.0101 | -0.048 | 133.127
9.5 | 1.402 | 0.01042 | -0.049 | 134.56
10 | 1.459 | 0.0108 | -0.05 | 135.115
10.5 | 1.515 | 0.01163 | -0.05 | 130.217
11 | 1.569 | 0.01222 | -0.051 | 128.395
11.5 | 1.623 | 0.01268 | -0.052 | 127.928
12 | 1.642 | 0.01399 | -0.051 | 117.398
12.5 | 1.687 | 0.0148 | -0.052 | 114.035
13 | 1.731 | 0.0157 | -0.052 | 110.311
13.5 | 1.772 | 0.01646 | -0.053 | 107.652
14 | 1.811 | 0.0175 | -0.053 | 103.49
14.5 | 1.847 | 0.01872 | -0.054 | 98.639
15 | 1.88 | 0.02024 | -0.054 | 92.885
15.5 | 1.91 | 0.02185 | -0.055 | 87.442
16 | 1.94 | 0.02354 | -0.055 | 82.394
16.5 | 1.967 | 0.0252 | -0.056 | 78.071
17 | 1.992 | 0.02702 | -0.056 | 73.723
17.5 | 2.014 | 0.02913 | -0.056 | 69.142
18 | 2.032 | 0.03128 | -0.057 | 64.959
18.5 | 2.048 | 0.03352 | -0.057 | 61.093
19 | 2.06 | 0.03583 | -0.058 | 57.508
19.5 | 2.068 | 0.03852 | -0.058 | 53.701
20 | 2.072 | 0.04225 | -0.058 | 49.03

## 140. Re 18M Mach 0.10 (2)
BIGFOIL.COM POLAR EXPORT
GA 30-220
GA 30-220 |  |  |  | Cl Max: | 1.8133 | at alpha= | 20 | deg
XFOIL ncrit=9 |  |  |  | L/D Max: | 122.119 | at alpha= | 11 | deg
Re: | 18000000 |  |  | Cd Min: | 0.0383 | at alpha= | 20 | deg
Mach: | 0.1 |  |  | Cl=0 at alpha= | -1.7075 | deg
|  |  |  | @ Cl=0.1, Cd= | 0.0055995
|  |  |  | @ Cl=0.4, Cd= | 0.0058626
|  |  |  | @ Cl=0.6, Cd= | 0.0062646
alpha (deg) | Cl | Cd | Cm | Cl/Cd
-15 | -1.1726 | 0.01206 | -0.0996 | -97.2305
-14.5 | -1.1269 | 0.01143 | -0.0988 | -98.5914
-14 | -1.0896 | 0.01084 | -0.0961 | -100.5166
-13.5 | -1.0539 | 0.01031 | -0.0929 | -102.2211
-13 | -1.017 | 0.00987 | -0.0897 | -103.0395
-12.5 | -0.9806 | 0.00948 | -0.0862 | -103.4388
-12 | -0.9452 | 0.00908 | -0.0824 | -104.0969
-11.5 | -0.9084 | 0.00876 | -0.0787 | -103.6986
-11 | -0.8722 | 0.00842 | -0.0748 | -103.5867
-10.5 | -0.8327 | 0.00815 | -0.0714 | -102.1718
-10 | -0.7954 | 0.00785 | -0.0675 | -101.3248
-9.5 | -0.7567 | 0.00761 | -0.0637 | -99.435
-9 | -0.7213 | 0.00744 | -0.0592 | -96.9489
-8.5 | -0.6777 | 0.00725 | -0.0564 | -93.4759
-8 | -0.6317 | 0.00707 | -0.0541 | -89.3494
-7.5 | -0.5837 | 0.00692 | -0.0521 | -84.3497
-7 | -0.5356 | 0.00674 | -0.0502 | -79.4659
-6.5 | -0.4856 | 0.00656 | -0.0487 | -74.0244
-6 | -0.4366 | 0.00637 | -0.0469 | -68.54
-5.5 | -0.3874 | 0.00619 | -0.0452 | -62.5848
-5 | -0.3371 | 0.00606 | -0.0437 | -55.6271
-4.5 | -0.2873 | 0.00591 | -0.0421 | -48.6125
-4 | -0.2377 | 0.00588 | -0.0404 | -40.4252
-3.5 | -0.1866 | 0.00581 | -0.039 | -32.117
-3 | -0.1351 | 0.00574 | -0.0378 | -23.5366
-2.5 | -0.0827 | 0.00571 | -0.0366 | -14.4834
-2 | -0.0306 | 0.00566 | -0.0355 | -5.4064
-1.5 | 0.0217 | 0.00564 | -0.0344 | 3.8475
-1 | 0.073 | 0.00561 | -0.0331 | 13.0125
-0.5 | 0.1243 | 0.00559 | -0.0318 | 22.2361
0 | 0.1755 | 0.00561 | -0.0305 | 31.2834
0.5 | 0.2273 | 0.00568 | -0.0293 | 40.0176
1 | 0.279 | 0.00573 | -0.0281 | 48.6911
1.5 | 0.3299 | 0.00579 | -0.0267 | 56.9775
2 | 0.3809 | 0.00584 | -0.0254 | 65.2226
2.5 | 0.4317 | 0.0059 | -0.024 | 73.1695
3 | 0.4807 | 0.00599 | -0.0223 | 80.2504
3.5 | 0.5286 | 0.0061 | -0.0204 | 86.6557
4 | 0.576 | 0.0062 | -0.0184 | 92.9032
4.5 | 0.6206 | 0.00632 | -0.0159 | 98.1962
5 | 0.6553 | 0.00641 | -0.0112 | 102.2309
5.5 | 0.6909 | 0.00657 | -0.0068 | 105.1598
6 | 0.7288 | 0.00675 | -0.0029 | 107.9704
6.5 | 0.7653 | 0.00695 | 0.0012 | 110.1151
7 | 0.7989 | 0.00709 | 0.0057 | 112.6798
7.5 | 0.8309 | 0.00727 | 0.0105 | 114.2916
8 | 0.8632 | 0.0075 | 0.0152 | 115.0933
8.5 | 0.898 | 0.00779 | 0.0192 | 115.276
9 | 0.9367 | 0.00808 | 0.0223 | 115.9282
9.5 | 0.9718 | 0.00848 | 0.0259 | 114.5991
10 | 1.0125 | 0.00884 | 0.0284 | 114.5362
10.5 | 1.053 | 0.00933 | 0.0306 | 112.8617
11 | 1.2102 | 0.00991 | 0.0084 | 122.1191
11.5 | 1.2698 | 0.01041 | 0.0066 | 121.9789
12 | 1.3225 | 0.01102 | 0.0059 | 120.0091
12.5 | 1.376 | 0.0115 | 0.0051 | 119.6522
13 | 1.4149 | 0.0124 | 0.0069 | 114.1048
13.5 | 1.473 | 0.01328 | 0.0046 | 110.9187
14 | 1.5236 | 0.01423 | 0.0036 | 107.0696
14.5 | 1.5665 | 0.01545 | 0.0037 | 101.3916
15 | 1.5978 | 0.01644 | 0.0063 | 97.1898
15.5 | 1.6242 | 0.01786 | 0.009 | 90.9406
16 | 1.6525 | 0.0193 | 0.0113 | 85.6218
16.5 | 1.6781 | 0.02098 | 0.0135 | 79.9857
17 | 1.7026 | 0.02282 | 0.0156 | 74.61
17.5 | 1.728 | 0.02466 | 0.0174 | 70.073
18 | 1.7472 | 0.02701 | 0.0193 | 64.6872
18.5 | 1.7696 | 0.02928 | 0.0208 | 60.4372
19 | 1.783 | 0.03224 | 0.0225 | 55.304
19.5 | 1.7999 | 0.03509 | 0.0237 | 51.2938
20 | 1.8133 | 0.0383 | 0.0248 | 47.3446

## 141. Re 18M Mach 0.25 (1)
BIGFOIL.COM POLAR EXPORT
GA 30-220
GA 30-220 |  |  |  | Cl Max: | 1.967 | at alpha= | 18 | deg
JavaFoil+Calcfoil stall+Eppler ext transition |  |  |  | L/D Max: | 130.235 | at alpha= | 10 | deg
Re: | 18000000 |  |  | Cd Min: | 0.00671 | at alpha= | 1.5 | deg
Mach: | 0.25 |  |  | Cl=0 at alpha= | -1.6567 | deg
|  |  |  | @ Cl=0.1, Cd= | 0.0068477
|  |  |  | @ Cl=0.4, Cd= | 0.0068191
|  |  |  | @ Cl=0.6, Cd= | 0.0075736
alpha (deg) | Cl | Cd | Cm | Cl/Cd
-20 | -1.254 | 0.084 | -0.005 | -14.929
-19.5 | -1.282 | 0.07647 | -0.006 | -16.767
-19 | -1.309 | 0.0678 | -0.006 | -19.31
-18.5 | -1.332 | 0.06038 | -0.007 | -22.059
-18 | -1.352 | 0.05319 | -0.008 | -25.416
-17.5 | -1.369 | 0.04616 | -0.008 | -29.667
-17 | -1.387 | 0.03844 | -0.009 | -36.088
-16.5 | -1.395 | 0.03337 | -0.01 | -41.815
-16 | -1.397 | 0.02925 | -0.01 | -47.764
-15.5 | -1.395 | 0.02556 | -0.011 | -54.581
-15 | -1.386 | 0.02268 | -0.012 | -61.12
-14.5 | -1.371 | 0.02049 | -0.013 | -66.891
-14 | -1.352 | 0.01838 | -0.014 | -73.524
-13.5 | -1.326 | 0.01685 | -0.014 | -78.725
-13 | -1.298 | 0.0154 | -0.015 | -84.289
-12.5 | -1.265 | 0.01432 | -0.016 | -88.333
-12 | -1.229 | 0.0133 | -0.017 | -92.373
-11.5 | -1.196 | 0.01159 | -0.018 | -103.186
-11 | -1.148 | 0.01109 | -0.018 | -103.546
-10.5 | -1.098 | 0.01051 | -0.019 | -104.496
-10 | -1.045 | 0.01007 | -0.02 | -103.746
-9.5 | -0.99 | 0.00961 | -0.021 | -102.968
-9 | -0.933 | 0.00922 | -0.021 | -101.203
-8.5 | -0.875 | 0.00884 | -0.022 | -98.946
-8 | -0.816 | 0.00901 | -0.023 | -90.499
-7.5 | -0.755 | 0.00874 | -0.024 | -86.43
-7 | -0.694 | 0.00849 | -0.024 | -81.734
-6.5 | -0.631 | 0.00823 | -0.025 | -76.641
-6 | -0.568 | 0.00797 | -0.026 | -71.213
-5.5 | -0.504 | 0.00746 | -0.027 | -67.564
-5 | -0.439 | 0.00732 | -0.028 | -59.97
-4.5 | -0.374 | 0.00685 | -0.028 | -54.612
-4 | -0.309 | 0.00708 | -0.029 | -43.632
-3.5 | -0.243 | 0.00693 | -0.03 | -35.109
-3 | -0.178 | 0.00699 | -0.031 | -25.413
-2.5 | -0.112 | 0.0069 | -0.032 | -16.176
-2 | -0.046 | 0.00691 | -0.032 | -6.598
-1.5 | 0.021 | 0.00685 | -0.033 | 3.01
-1 | 0.087 | 0.00683 | -0.034 | 12.721
-0.5 | 0.153 | 0.00692 | -0.035 | 22.126
0 | 0.221 | 0.00678 | -0.035 | 32.57
0.5 | 0.287 | 0.00695 | -0.036 | 41.346
1 | 0.354 | 0.00707 | -0.037 | 50.038
1.5 | 0.42 | 0.00671 | -0.038 | 62.623
2 | 0.486 | 0.00726 | -0.039 | 66.993
2.5 | 0.552 | 0.00737 | -0.039 | 74.934
3 | 0.618 | 0.00765 | -0.04 | 80.819
3.5 | 0.684 | 0.00753 | -0.041 | 90.8
4 | 0.749 | 0.00777 | -0.042 | 96.372
4.5 | 0.814 | 0.00799 | -0.043 | 101.88
5 | 0.879 | 0.00823 | -0.043 | 106.802
5.5 | 0.943 | 0.00837 | -0.044 | 112.688
6 | 1.007 | 0.00893 | -0.045 | 112.664
6.5 | 1.07 | 0.00937 | -0.046 | 114.163
7 | 1.133 | 0.00977 | -0.046 | 115.909
7.5 | 1.195 | 0.01013 | -0.047 | 117.902
8 | 1.256 | 0.0105 | -0.048 | 119.666
8.5 | 1.317 | 0.01085 | -0.049 | 121.36
9 | 1.377 | 0.01123 | -0.049 | 122.573
9.5 | 1.435 | 0.01102 | -0.05 | 130.16
10 | 1.492 | 0.01145 | -0.051 | 130.235
10.5 | 1.547 | 0.01246 | -0.052 | 124.143
11 | 1.575 | 0.0135 | -0.052 | 116.663
11.5 | 1.618 | 0.01433 | -0.052 | 112.919
12 | 1.663 | 0.01547 | -0.052 | 107.455
12.5 | 1.707 | 0.01643 | -0.053 | 103.884
13 | 1.748 | 0.01738 | -0.054 | 100.561
13.5 | 1.784 | 0.01859 | -0.054 | 95.977
14 | 1.817 | 0.01999 | -0.055 | 90.918
14.5 | 1.848 | 0.02141 | -0.055 | 86.318
15 | 1.875 | 0.02363 | -0.055 | 79.342
15.5 | 1.899 | 0.02568 | -0.056 | 73.931
16 | 1.921 | 0.02771 | -0.056 | 69.305
16.5 | 1.939 | 0.03 | -0.057 | 64.614
17 | 1.953 | 0.03227 | -0.057 | 60.526
17.5 | 1.962 | 0.03513 | -0.057 | 55.861
18 | 1.967 | 0.03822 | -0.058 | 51.457
18.5 | 1.966 | 0.04139 | -0.058 | 47.503
19 | 1.961 | 0.04505 | -0.058 | 43.523
19.5 | 1.948 | 0.04965 | -0.058 | 39.228
20 | 1.926 | 0.05635 | -0.058 | 34.183

## 142. Re 18M Mach 0.25 (2)
BIGFOIL.COM POLAR EXPORT
GA 30-220
GA 30-220 |  |  |  | Cl Max: | 1.7845 | at alpha= | 20 | deg
XFOIL ncrit=9 |  |  |  | L/D Max: | 115.798 | at alpha= | 10.5 | deg
Re: | 18000000 |  |  | Cd Min: | 0.05081 | at alpha= | 20 | deg
Mach: | 0.25 |  |  | Cl=0 at alpha= | -1.7101 | deg
|  |  |  | @ Cl=0.1, Cd= | 0.00565
|  |  |  | @ Cl=0.4, Cd= | 0.0059177
|  |  |  | @ Cl=0.6, Cd= | 0.0063116
alpha (deg) | Cl | Cd | Cm | Cl/Cd
-14 | -1.1191 | 0.01206 | -0.1069 | -92.7944
-13.5 | -1.0697 | 0.01137 | -0.1057 | -94.0809
-13 | -1.0303 | 0.01069 | -0.1025 | -96.3798
-12.5 | -0.9907 | 0.01015 | -0.0991 | -97.6059
-12 | -0.9522 | 0.0097 | -0.0952 | -98.1649
-11.5 | -0.9167 | 0.00922 | -0.0907 | -99.4252
-11 | -0.8764 | 0.00887 | -0.0868 | -98.805
-10.5 | -0.8387 | 0.00851 | -0.0824 | -98.5546
-10 | -0.7988 | 0.00818 | -0.0783 | -97.6528
-9.5 | -0.7586 | 0.00789 | -0.0742 | -96.147
-9 | -0.7191 | 0.00759 | -0.0699 | -94.7431
-8.5 | -0.6777 | 0.00738 | -0.0659 | -91.8293
-8 | -0.6419 | 0.00724 | -0.0607 | -88.6602
-7.5 | -0.5948 | 0.00706 | -0.0579 | -84.2493
-7 | -0.5463 | 0.00687 | -0.0553 | -79.5197
-6.5 | -0.4955 | 0.00668 | -0.0532 | -74.1766
-6 | -0.4456 | 0.00648 | -0.051 | -68.7654
-5.5 | -0.3952 | 0.0063 | -0.0489 | -62.7302
-5 | -0.3447 | 0.00614 | -0.0468 | -56.1401
-4.5 | -0.2938 | 0.00599 | -0.0449 | -49.0484
-4 | -0.2434 | 0.00593 | -0.0428 | -41.0455
-3.5 | -0.1911 | 0.00587 | -0.0412 | -32.5554
-3 | -0.1379 | 0.0058 | -0.0397 | -23.7759
-2.5 | -0.0843 | 0.00576 | -0.0383 | -14.6354
-2 | -0.0309 | 0.00572 | -0.0369 | -5.4021
-1.5 | 0.0224 | 0.00568 | -0.0355 | 3.9437
-1 | 0.0749 | 0.00565 | -0.034 | 13.2566
-0.5 | 0.1276 | 0.00565 | -0.0325 | 22.5841
0 | 0.1802 | 0.00566 | -0.031 | 31.8375
0.5 | 0.2329 | 0.00572 | -0.0295 | 40.7168
1 | 0.2853 | 0.00578 | -0.028 | 49.3599
1.5 | 0.337 | 0.00584 | -0.0263 | 57.7055
2 | 0.3888 | 0.0059 | -0.0246 | 65.8983
2.5 | 0.4395 | 0.00598 | -0.0228 | 73.495
3 | 0.489 | 0.00607 | -0.0206 | 80.5601
3.5 | 0.5372 | 0.00617 | -0.0183 | 87.0665
4 | 0.5831 | 0.00628 | -0.0154 | 92.8503
4.5 | 0.6152 | 0.00634 | -0.0097 | 97.0347
5 | 0.6536 | 0.00653 | -0.0053 | 100.0919
5.5 | 0.6901 | 0.00676 | -0.0006 | 102.0858
6 | 0.7289 | 0.00698 | 0.0035 | 104.4269
6.5 | 0.7653 | 0.00723 | 0.008 | 105.8506
7 | 0.8002 | 0.00739 | 0.0128 | 108.2815
7.5 | 0.8325 | 0.00762 | 0.018 | 109.252
8 | 0.8666 | 0.00789 | 0.0226 | 109.8352
8.5 | 0.9015 | 0.00827 | 0.027 | 109.0085
9 | 0.9424 | 0.00864 | 0.0301 | 109.0741
9.5 | 0.9835 | 0.00914 | 0.033 | 107.6039
10 | 1.0332 | 0.0096 | 0.0341 | 107.625
10.5 | 1.1904 | 0.01028 | 0.0132 | 115.7977
11 | 1.2477 | 0.01096 | 0.0125 | 113.8412
11.5 | 1.2996 | 0.01169 | 0.0127 | 111.1719
12 | 1.3533 | 0.01238 | 0.0126 | 109.3134
12.5 | 1.4149 | 0.01326 | 0.0105 | 106.7044
13 | 1.45 | 0.0143 | 0.0136 | 101.3986
13.5 | 1.5042 | 0.01555 | 0.0125 | 96.7331
14.5 | 1.5845 | 0.01842 | 0.0148 | 86.0206
15 | 1.613 | 0.02003 | 0.0177 | 80.5292
15.5 | 1.64 | 0.02187 | 0.0204 | 74.9886
16 | 1.6715 | 0.02358 | 0.0225 | 70.8863
16.5 | 1.6915 | 0.02606 | 0.0251 | 64.9079
17 | 1.7147 | 0.02851 | 0.0272 | 60.1438
17.5 | 1.7314 | 0.03149 | 0.0293 | 54.9825
18 | 1.7509 | 0.03442 | 0.031 | 50.8687
18.5 | 1.7668 | 0.03773 | 0.0325 | 46.8275
19 | 1.7732 | 0.04191 | 0.0339 | 42.3097
19.5 | 1.7806 | 0.04617 | 0.0348 | 38.5662
20 | 1.7845 | 0.05081 | 0.0355 | 35.121

## 143. Re 18M Mach 0.50 (1)
BIGFOIL.COM POLAR EXPORT
GA 30-220
GA 30-220 |  |  |  | Cl Max: | 1.604 | at alpha= | 11.5 | deg
JavaFoil+Calcfoil stall+Eppler ext transition |  |  |  | L/D Max: | 110.58 | at alpha= | 6 | deg
Re: | 18000000 |  |  | Cd Min: | 0.00708 | at alpha= | -1 | deg
Mach: | 0.5 |  |  | Cl=0 at alpha= | -1.6554 | deg
|  |  |  | @ Cl=0.1, Cd= | 0.0070926
|  |  |  | @ Cl=0.4, Cd= | 0.0073389
|  |  |  | @ Cl=0.6, Cd= | 0.0077822
alpha (deg) | Cl | Cd | Cm | Cl/Cd
-20 | -1.097 | 0.20846 | -0.004 | -5.263
-19.5 | -1.067 | 0.20017 | -0.005 | -5.329
-19 | -1.036 | 0.19647 | -0.005 | -5.271
-18.5 | -1.01 | 0.17548 | -0.006 | -5.757
-18 | -0.982 | 0.16536 | -0.006 | -5.936
-17.5 | -0.951 | 0.15726 | -0.007 | -6.049
-17 | -0.919 | 0.15401 | -0.007 | -5.965
-16.5 | -0.888 | 0.14917 | -0.007 | -5.95
-16 | -0.856 | 0.14642 | -0.008 | -5.849
-15.5 | -0.834 | 0.12737 | -0.009 | -6.548
-15 | -0.825 | 0.09089 | -0.01 | -9.076
-14.5 | -0.799 | 0.08303 | -0.011 | -9.618
-14 | -0.771 | 0.07654 | -0.012 | -10.071
-13.5 | -0.737 | 0.07525 | -0.012 | -9.792
-13 | -0.707 | 0.07032 | -0.013 | -10.053
-12.5 | -0.673 | 0.07238 | -0.013 | -9.304
-12 | -0.662 | 0.05379 | -0.015 | -12.314
-11.5 | -0.629 | 0.05332 | -0.016 | -11.793
-11 | -1.002 | 0.02272 | -0.019 | -44.102
-10.5 | -1.042 | 0.01898 | -0.02 | -54.896
-10 | -1.039 | 0.01596 | -0.021 | -65.055
-9.5 | -1.017 | 0.01448 | -0.023 | -70.21
-9 | -0.982 | 0.01296 | -0.024 | -75.801
-8.5 | -0.942 | 0.01169 | -0.025 | -80.595
-8 | -0.887 | 0.00979 | -0.026 | -90.625
-7.5 | -0.827 | 0.00988 | -0.026 | -83.702
-7 | -0.763 | 0.01 | -0.027 | -76.339
-6.5 | -0.697 | 0.00957 | -0.028 | -72.818
-6 | -0.629 | 0.00913 | -0.029 | -68.874
-5.5 | -0.559 | 0.00874 | -0.03 | -63.962
-5 | -0.488 | 0.00843 | -0.031 | -57.89
-4.5 | -0.416 | 0.00787 | -0.032 | -52.942
-4 | -0.344 | 0.00769 | -0.033 | -44.776
-3.5 | -0.271 | 0.00744 | -0.033 | -36.462
-3 | -0.198 | 0.00732 | -0.034 | -27.054
-2.5 | -0.125 | 0.0072 | -0.035 | -17.305
-2 | -0.051 | 0.00746 | -0.036 | -6.813
-1.5 | 0.023 | 0.00711 | -0.037 | 3.236
-1 | 0.097 | 0.00708 | -0.038 | 13.696
-0.5 | 0.171 | 0.00739 | -0.039 | 23.101
0 | 0.247 | 0.00723 | -0.04 | 34.102
0.5 | 0.321 | 0.00754 | -0.041 | 42.524
1 | 0.395 | 0.00732 | -0.041 | 53.925
1.5 | 0.469 | 0.0076 | -0.042 | 61.659
2 | 0.543 | 0.00779 | -0.043 | 69.691
2.5 | 0.616 | 0.00778 | -0.044 | 79.163
3 | 0.689 | 0.00805 | -0.045 | 85.561
3.5 | 0.762 | 0.00837 | -0.046 | 91
4 | 0.834 | 0.00932 | -0.047 | 89.464
4.5 | 0.906 | 0.00903 | -0.048 | 100.295
5 | 0.977 | 0.00934 | -0.048 | 104.605
5.5 | 1.047 | 0.00971 | -0.049 | 107.804
6 | 1.116 | 0.01009 | -0.05 | 110.58
6.5 | 1.183 | 0.01142 | -0.051 | 103.601
7 | 1.25 | 0.01199 | -0.052 | 104.195
7.5 | 1.314 | 0.01251 | -0.053 | 105.093
8 | 1.349 | 0.01367 | -0.052 | 98.694
8.5 | 1.405 | 0.01446 | -0.053 | 97.144
9 | 1.457 | 0.01547 | -0.054 | 94.192
9.5 | 1.503 | 0.01648 | -0.054 | 91.215
10 | 1.541 | 0.01819 | -0.055 | 84.743
10.5 | 1.571 | 0.02019 | -0.055 | 77.796
11 | 1.593 | 0.0226 | -0.056 | 70.496
11.5 | 1.604 | 0.02517 | -0.056 | 63.729
12 | 1.597 | 0.02845 | -0.057 | 56.144
12.5 | 1.563 | 0.03252 | -0.057 | 48.059
13 | 1.471 | 0.03812 | -0.057 | 38.596
13.5 | 0.991 | 0.0603 | -0.054 | 16.433
14 | 1 | 0.07561 | -0.052 | 13.231
14.5 | 0.991 | 0.10896 | -0.046 | 9.093
15 | 1.003 | 0.13349 | -0.043 | 7.51
15.5 | 1.035 | 0.1406 | -0.044 | 7.36
16 | 1.067 | 0.14638 | -0.045 | 7.287
16.5 | 1.09 | 0.17562 | -0.045 | 6.205

## 144. Re 18M Mach 0.50 (2)
BIGFOIL.COM POLAR EXPORT
GA 30-220
GA 30-220 |  |  |  | Cl Max: | 0.907 | at alpha= | 8 | deg
XFOIL ncrit=9 |  |  |  | L/D Max: | 87.2785 | at alpha= | 5.5 | deg
Re: | 18000000 |  |  | Cd Min: | 0.10476 | at alpha= | -19 | deg
Mach: | 0.5 |  |  | Cl=0 at alpha= | -1.7192 | deg
|  |  |  | @ Cl=0.1, Cd= | 0.0058768
|  |  |  | @ Cl=0.4, Cd= | 0.0061759
|  |  |  | @ Cl=0.6, Cd= | 0.0070745
alpha (deg) | Cl | Cd | Cm | Cl/Cd
-19 | -0.8077 | 0.10476 | -0.1056 | -7.71
-18 | -1.0109 | 0.10189 | -0.0997 | -9.9215
-17.5 | -1.0502 | 0.09068 | -0.1075 | -11.5814
-17 | -1.0871 | 0.08027 | -0.1141 | -13.543
-16.5 | -1.1244 | 0.07031 | -0.12 | -15.992
-16 | -1.1631 | 0.06066 | -0.125 | -19.1741
-15.5 | -1.2042 | 0.05116 | -0.1295 | -23.5379
-15 | -1.2445 | 0.04192 | -0.1333 | -29.6875
-14.5 | -1.275 | 0.03355 | -0.1356 | -38.003
-14 | -1.2935 | 0.02635 | -0.1362 | -49.0892
-13.5 | -1.2896 | 0.0213 | -0.1338 | -60.5446
-13 | -1.2587 | 0.01813 | -0.1301 | -69.4264
-12.5 | -1.2053 | 0.016 | -0.1271 | -75.3312
-12 | -1.1384 | 0.0144 | -0.1251 | -79.0556
-11.5 | -1.0088 | 0.01288 | -0.133 | -78.323
-11 | -0.9369 | 0.01179 | -0.1318 | -79.4656
-10.5 | -0.88 | 0.0109 | -0.128 | -80.7339
-10 | -0.8292 | 0.01016 | -0.123 | -81.6142
-9.5 | -0.7823 | 0.00951 | -0.1173 | -82.2608
-9 | -0.7355 | 0.00898 | -0.1115 | -81.9042
-8.5 | -0.6877 | 0.00852 | -0.1058 | -80.716
-8 | -0.6409 | 0.00814 | -0.0999 | -78.7346
-7.5 | -0.5946 | 0.00779 | -0.0939 | -76.3286
-7 | -0.5483 | 0.00749 | -0.088 | -73.2043
-6.5 | -0.501 | 0.0072 | -0.0823 | -69.5833
-6 | -0.4539 | 0.00693 | -0.0767 | -65.4978
-5.5 | -0.4136 | 0.00673 | -0.0698 | -61.4562
-5 | -0.3665 | 0.00653 | -0.0643 | -56.1256
-4.5 | -0.3151 | 0.00636 | -0.0598 | -49.544
-4 | -0.263 | 0.00624 | -0.0556 | -42.1474
-3.5 | -0.2077 | 0.00613 | -0.052 | -33.8825
-3 | -0.1498 | 0.00608 | -0.049 | -24.6382
-2.5 | -0.0909 | 0.00601 | -0.0463 | -15.1248
-2 | -0.0324 | 0.00597 | -0.0436 | -5.4271
-1.5 | 0.0253 | 0.00592 | -0.0408 | 4.2736
-1 | 0.0817 | 0.00588 | -0.0378 | 13.8946
-0.5 | 0.1385 | 0.00587 | -0.0349 | 23.5945
0 | 0.1952 | 0.00589 | -0.032 | 33.1409
0.5 | 0.2505 | 0.00594 | -0.0288 | 42.1717
1 | 0.3041 | 0.00602 | -0.0253 | 50.515
1.5 | 0.3562 | 0.00612 | -0.0215 | 58.2026
2 | 0.3929 | 0.00616 | -0.0146 | 63.7825
2.5 | 0.4376 | 0.00626 | -0.0093 | 69.9042
3 | 0.4833 | 0.00641 | -0.0042 | 75.3978
3.5 | 0.5264 | 0.00662 | 0.0014 | 79.5166
4 | 0.5705 | 0.00687 | 0.0067 | 83.0422
4.5 | 0.6109 | 0.00715 | 0.0126 | 85.4406
5 | 0.6507 | 0.00749 | 0.0185 | 86.8758
5.5 | 0.6895 | 0.0079 | 0.0245 | 87.2785
6 | 0.7283 | 0.00838 | 0.0303 | 86.9093
6.5 | 0.7666 | 0.00896 | 0.036 | 85.558
7 | 0.8051 | 0.00958 | 0.0416 | 84.0397
7.5 | 0.847 | 0.01021 | 0.0463 | 82.9579
8 | 0.907 | 0.01092 | 0.0476 | 83.0586

## 145. Re 20M Mach 0.00 (1)
BIGFOIL.COM POLAR EXPORT
GA 30-220
GA 30-220 |  |  |  | Cl Max: | 2.09 | at alpha= | 20 | deg
JavaFoil+Calcfoil stall+Eppler ext transition |  |  |  | L/D Max: | 137.677 | at alpha= | 10 | deg
Re: | 20000000 |  |  | Cd Min: | 0.00631 | at alpha= | -1 | deg
Mach: | 0 |  |  | Cl=0 at alpha= | -1.6562 | deg
|  |  |  | @ Cl=0.1, Cd= | 0.0064
|  |  |  | @ Cl=0.4, Cd= | 0.0067583
|  |  |  | @ Cl=0.6, Cd= | 0.0070729
alpha (deg) | Cl | Cd | Cm | Cl/Cd
-20 | -1.536 | 0.05042 | -0.005 | -30.464
-19.5 | -1.54 | 0.04458 | -0.006 | -34.554
-19 | -1.542 | 0.03955 | -0.006 | -38.982
-18.5 | -1.542 | 0.03477 | -0.007 | -44.341
-18 | -1.536 | 0.0313 | -0.008 | -49.067
-17.5 | -1.528 | 0.02787 | -0.008 | -54.816
-17 | -1.515 | 0.02538 | -0.009 | -59.677
-16.5 | -1.5 | 0.02293 | -0.01 | -65.396
-16 | -1.481 | 0.02088 | -0.01 | -70.936
-15.5 | -1.458 | 0.01933 | -0.011 | -75.423
-15 | -1.435 | 0.01754 | -0.012 | -81.79
-14.5 | -1.408 | 0.01595 | -0.013 | -88.317
-14 | -1.378 | 0.01479 | -0.013 | -93.139
-13.5 | -1.343 | 0.01376 | -0.014 | -97.644
-13 | -1.309 | 0.01283 | -0.015 | -102.041
-12.5 | -1.273 | 0.01154 | -0.016 | -110.265
-12 | -1.226 | 0.01108 | -0.016 | -110.621
-11.5 | -1.178 | 0.01059 | -0.017 | -111.223
-11 | -1.128 | 0.00978 | -0.018 | -115.3
-10.5 | -1.076 | 0.00938 | -0.018 | -114.713
-10 | -1.021 | 0.00931 | -0.019 | -109.759
-9.5 | -0.966 | 0.00894 | -0.02 | -108.073
-9 | -0.91 | 0.00864 | -0.021 | -105.324
-8.5 | -0.852 | 0.00838 | -0.021 | -101.634
-8 | -0.793 | 0.00858 | -0.022 | -92.482
-7.5 | -0.734 | 0.00824 | -0.023 | -89.02
-7 | -0.673 | 0.00809 | -0.024 | -83.233
-6.5 | -0.612 | 0.00784 | -0.024 | -78.103
-6 | -0.551 | 0.00737 | -0.025 | -74.699
-5.5 | -0.488 | 0.0075 | -0.026 | -65.152
-5 | -0.426 | 0.00704 | -0.027 | -60.494
-4.5 | -0.363 | 0.00702 | -0.027 | -51.643
-4 | -0.299 | 0.00706 | -0.028 | -42.403
-3.5 | -0.236 | 0.00693 | -0.029 | -34.044
-3 | -0.172 | 0.00657 | -0.03 | -26.185
-2.5 | -0.108 | 0.0068 | -0.031 | -15.91
-2 | -0.044 | 0.00657 | -0.031 | -6.723
-1.5 | 0.02 | 0.00655 | -0.032 | 3.046
-1 | 0.084 | 0.00631 | -0.033 | 13.331
-0.5 | 0.148 | 0.00667 | -0.034 | 22.217
0 | 0.214 | 0.00672 | -0.034 | 31.801
0.5 | 0.278 | 0.00684 | -0.035 | 40.665
1 | 0.343 | 0.0065 | -0.036 | 52.668
1.5 | 0.407 | 0.00679 | -0.037 | 59.94
2 | 0.471 | 0.00704 | -0.037 | 66.875
2.5 | 0.535 | 0.00725 | -0.038 | 73.785
3 | 0.599 | 0.00707 | -0.039 | 84.687
3.5 | 0.662 | 0.00725 | -0.04 | 91.308
4 | 0.726 | 0.00781 | -0.04 | 92.956
4.5 | 0.789 | 0.0077 | -0.041 | 102.441
5 | 0.852 | 0.00781 | -0.042 | 109.013
5.5 | 0.914 | 0.00842 | -0.043 | 108.639
6 | 0.976 | 0.00846 | -0.044 | 115.412
6.5 | 1.038 | 0.00893 | -0.044 | 116.238
7 | 1.099 | 0.00919 | -0.045 | 119.599
7.5 | 1.16 | 0.00946 | -0.046 | 122.641
8 | 1.22 | 0.00982 | -0.046 | 124.215
8.5 | 1.28 | 0.01008 | -0.047 | 126.9
9 | 1.339 | 0.01039 | -0.048 | 128.803
9.5 | 1.396 | 0.0102 | -0.049 | 136.939
10 | 1.453 | 0.01055 | -0.049 | 137.677
10.5 | 1.508 | 0.01166 | -0.05 | 129.362
11 | 1.563 | 0.01202 | -0.051 | 130.018
11.5 | 1.617 | 0.01253 | -0.051 | 128.97
12 | 1.652 | 0.01324 | -0.052 | 124.743
12.5 | 1.685 | 0.01432 | -0.052 | 117.641
13 | 1.729 | 0.01518 | -0.052 | 113.865
13.5 | 1.77 | 0.01583 | -0.053 | 111.821
14 | 1.81 | 0.017 | -0.053 | 106.47
14.5 | 1.847 | 0.01807 | -0.054 | 102.183
15 | 1.88 | 0.01942 | -0.054 | 96.812
15.5 | 1.912 | 0.02095 | -0.055 | 91.274
16 | 1.942 | 0.0226 | -0.055 | 85.927
16.5 | 1.97 | 0.02425 | -0.055 | 81.248
17 | 1.997 | 0.02588 | -0.056 | 77.169
17.5 | 2.02 | 0.02783 | -0.056 | 72.603
18 | 2.04 | 0.02976 | -0.057 | 68.553
18.5 | 2.058 | 0.0317 | -0.057 | 64.94
19 | 2.073 | 0.03417 | -0.057 | 60.657
19.5 | 2.083 | 0.03663 | -0.058 | 56.87
20 | 2.09 | 0.03993 | -0.058 | 52.339

## 146. Re 20M Mach 0.00 (2)
BIGFOIL.COM POLAR EXPORT
GA 30-220
GA 30-220 |  |  |  | Cl Max: | 1.0991 | at alpha= | 11 | deg
XFOIL ncrit=9 |  |  |  | L/D Max: | 118.9 | at alpha= | 9 | deg
Re: | 20000000 |  |  | Cd Min: | 0.02418 | at alpha= | -20 | deg
Mach: | 0 |  |  | Cl=0 at alpha= | -1.7113 | deg
|  |  |  | @ Cl=0.1, Cd= | 0.0055494
|  |  |  | @ Cl=0.4, Cd= | 0.0058349
|  |  |  | @ Cl=0.6, Cd= | 0.0062167
alpha (deg) | Cl | Cd | Cm | Cl/Cd
-20 | -1.6683 | 0.02418 | -0.0785 | -68.995
-19.5 | -1.638 | 0.02187 | -0.0791 | -74.8971
-19 | -1.5967 | 0.01994 | -0.0808 | -80.0752
-18.5 | -1.5768 | 0.01835 | -0.0777 | -85.9292
-18 | -1.529 | 0.0172 | -0.0792 | -88.8953
-17.5 | -1.4892 | 0.01609 | -0.079 | -92.5544
-17 | -1.453 | 0.01488 | -0.078 | -97.6478
-16.5 | -1.4106 | 0.01397 | -0.0776 | -100.9735
-16 | -1.3661 | 0.01319 | -0.0772 | -103.5709
-15.5 | -1.2242 | 0.0123 | -0.0959 | -99.5285
-15 | -1.1669 | 0.01153 | -0.098 | -101.2056
-14.5 | -1.1269 | 0.01099 | -0.096 | -102.5387
-14 | -1.0905 | 0.01048 | -0.0932 | -104.0553
-13.5 | -1.0572 | 0.00998 | -0.0896 | -105.9319
-13 | -1.0204 | 0.00956 | -0.0864 | -106.7364
-12.5 | -0.9836 | 0.00923 | -0.0831 | -106.5655
-12 | -0.9488 | 0.00885 | -0.0793 | -107.209
-11.5 | -0.9122 | 0.00856 | -0.0756 | -106.5654
-11 | -0.8752 | 0.00824 | -0.072 | -106.2136
-10.5 | -0.8372 | 0.00798 | -0.0684 | -104.9123
-10 | -0.7993 | 0.00771 | -0.0647 | -103.6706
-9.5 | -0.7622 | 0.00749 | -0.0607 | -101.7623
-9 | -0.7253 | 0.00733 | -0.0566 | -98.9495
-8.5 | -0.6795 | 0.00717 | -0.0544 | -94.7699
-8 | -0.6324 | 0.00699 | -0.0525 | -90.4721
-7.5 | -0.5843 | 0.00681 | -0.0506 | -85.8003
-7 | -0.5358 | 0.00664 | -0.0489 | -80.6928
-6.5 | -0.4865 | 0.00649 | -0.0473 | -74.9615
-6 | -0.437 | 0.00633 | -0.0458 | -69.0363
-5.5 | -0.3876 | 0.00617 | -0.0442 | -62.8201
-5 | -0.3381 | 0.00602 | -0.0426 | -56.1628
-4.5 | -0.2878 | 0.00592 | -0.0412 | -48.6149
-4 | -0.2384 | 0.00583 | -0.0396 | -40.8919
-3.5 | -0.1868 | 0.00575 | -0.0385 | -32.487
-3 | -0.1352 | 0.00571 | -0.0373 | -23.6778
-2.5 | -0.0828 | 0.00567 | -0.0363 | -14.6032
-2 | -0.0302 | 0.00562 | -0.0353 | -5.3737
-1.5 | 0.0221 | 0.00561 | -0.0343 | 3.9394
-1 | 0.0728 | 0.00556 | -0.033 | 13.0935
-0.5 | 0.1241 | 0.00554 | -0.0317 | 22.4007
0 | 0.1745 | 0.0056 | -0.0304 | 31.1607
0.5 | 0.2255 | 0.00565 | -0.0291 | 39.9115
1 | 0.2781 | 0.00566 | -0.0281 | 49.1343
1.5 | 0.3294 | 0.00572 | -0.027 | 57.5874
2 | 0.3805 | 0.0058 | -0.0258 | 65.6034
2.5 | 0.4308 | 0.00589 | -0.0244 | 73.1409
3 | 0.4798 | 0.00598 | -0.0228 | 80.2341
3.5 | 0.5277 | 0.00609 | -0.0209 | 86.6502
4 | 0.5763 | 0.00616 | -0.0193 | 93.5552
4.5 | 0.6223 | 0.00627 | -0.0171 | 99.2504
5 | 0.6647 | 0.00639 | -0.0142 | 104.0219
5.5 | 0.6955 | 0.00649 | -0.0088 | 107.1649
6 | 0.7332 | 0.00668 | -0.005 | 109.7605
6.5 | 0.7675 | 0.0069 | -0.0005 | 111.2319
7 | 0.8044 | 0.00705 | 0.0033 | 114.0993
7.5 | 0.837 | 0.00719 | 0.0079 | 116.4117
8 | 0.8694 | 0.00739 | 0.0125 | 117.6455
8.5 | 0.903 | 0.00766 | 0.0167 | 117.8851
9 | 0.9405 | 0.00791 | 0.02 | 118.9001
9.5 | 0.9752 | 0.00827 | 0.0237 | 117.9202
10 | 1.0144 | 0.00859 | 0.0264 | 118.0908
10.5 | 1.0511 | 0.00904 | 0.0293 | 116.2721
11 | 1.0991 | 0.00944 | 0.03 | 116.4301

## 147. Re 20M Mach 0.10 (1)
BIGFOIL.COM POLAR EXPORT
GA 30-220
GA 30-220 |  |  |  | Cl Max: | 2.072 | at alpha= | 20 | deg
JavaFoil+Calcfoil stall+Eppler ext transition |  |  |  | L/D Max: | 136.776 | at alpha= | 10 | deg
Re: | 20000000 |  |  | Cd Min: | 0.0063 | at alpha= | -1 | deg
Mach: | 0.1 |  |  | Cl=0 at alpha= | -1.6562 | deg
|  |  |  | @ Cl=0.1, Cd= | 0.0063867
|  |  |  | @ Cl=0.4, Cd= | 0.0067582
|  |  |  | @ Cl=0.6, Cd= | 0.0071338
alpha (deg) | Cl | Cd | Cm | Cl/Cd
-20 | -1.504 | 0.05458 | -0.005 | -27.549
-19.5 | -1.51 | 0.04843 | -0.006 | -31.189
-19 | -1.516 | 0.0426 | -0.006 | -35.575
-18.5 | -1.52 | 0.03713 | -0.007 | -40.93
-18 | -1.517 | 0.03318 | -0.008 | -45.72
-17.5 | -1.513 | 0.02926 | -0.008 | -51.704
-17 | -1.502 | 0.02655 | -0.009 | -56.573
-16.5 | -1.49 | 0.02384 | -0.01 | -62.496
-16 | -1.472 | 0.02187 | -0.01 | -67.324
-15.5 | -1.452 | 0.01999 | -0.011 | -72.637
-15 | -1.43 | 0.01816 | -0.012 | -78.742
-14.5 | -1.404 | 0.01663 | -0.013 | -84.465
-14 | -1.376 | 0.01515 | -0.013 | -90.792
-13.5 | -1.342 | 0.01417 | -0.014 | -94.731
-13 | -1.306 | 0.01333 | -0.015 | -97.94
-12.5 | -1.275 | 0.01227 | -0.016 | -103.932
-12 | -1.229 | 0.01121 | -0.016 | -109.682
-11.5 | -1.181 | 0.01066 | -0.017 | -110.77
-11 | -1.131 | 0.00991 | -0.018 | -114.179
-10.5 | -1.079 | 0.00948 | -0.019 | -113.845
-10 | -1.025 | 0.00943 | -0.019 | -108.672
-9.5 | -0.97 | 0.00914 | -0.02 | -106.166
-9 | -0.913 | 0.00876 | -0.021 | -104.208
-8.5 | -0.856 | 0.00847 | -0.022 | -101.019
-8 | -0.797 | 0.00861 | -0.022 | -92.528
-7.5 | -0.737 | 0.00838 | -0.023 | -87.975
-7 | -0.677 | 0.00811 | -0.024 | -83.403
-6.5 | -0.615 | 0.0079 | -0.025 | -77.845
-6 | -0.553 | 0.00743 | -0.025 | -74.502
-5.5 | -0.491 | 0.00755 | -0.026 | -64.959
-5 | -0.428 | 0.00685 | -0.027 | -62.469
-4.5 | -0.364 | 0.00703 | -0.028 | -51.841
-4 | -0.301 | 0.00691 | -0.028 | -43.525
-3.5 | -0.237 | 0.00677 | -0.029 | -35.017
-3 | -0.173 | 0.00663 | -0.03 | -26.087
-2.5 | -0.109 | 0.00674 | -0.031 | -16.135
-2 | -0.044 | 0.00656 | -0.031 | -6.759
-1.5 | 0.02 | 0.00649 | -0.032 | 3.091
-1 | 0.085 | 0.0063 | -0.033 | 13.412
-0.5 | 0.149 | 0.00667 | -0.034 | 22.344
0 | 0.215 | 0.00678 | -0.035 | 31.669
0.5 | 0.28 | 0.00684 | -0.035 | 40.885
1 | 0.344 | 0.00656 | -0.036 | 52.472
1.5 | 0.409 | 0.00679 | -0.037 | 60.169
2 | 0.473 | 0.00699 | -0.038 | 67.714
2.5 | 0.538 | 0.00725 | -0.038 | 74.127
3 | 0.602 | 0.00713 | -0.039 | 84.373
3.5 | 0.666 | 0.00726 | -0.04 | 91.673
4 | 0.729 | 0.00788 | -0.041 | 92.584
4.5 | 0.793 | 0.00766 | -0.041 | 103.438
5 | 0.856 | 0.00788 | -0.042 | 108.586
5.5 | 0.919 | 0.00832 | -0.043 | 110.44
6 | 0.981 | 0.00851 | -0.044 | 115.278
6.5 | 1.043 | 0.00893 | -0.044 | 116.765
7 | 1.104 | 0.00931 | -0.045 | 118.623
7.5 | 1.165 | 0.00957 | -0.046 | 121.753
8 | 1.226 | 0.00988 | -0.047 | 124.062
8.5 | 1.285 | 0.01019 | -0.047 | 126.089
9 | 1.345 | 0.01049 | -0.048 | 128.166
9.5 | 1.402 | 0.01035 | -0.049 | 135.524
10 | 1.459 | 0.01067 | -0.05 | 136.776
10.5 | 1.515 | 0.01182 | -0.05 | 128.16
11 | 1.569 | 0.0122 | -0.051 | 128.634
11.5 | 1.623 | 0.01278 | -0.052 | 126.959
12 | 1.649 | 0.01361 | -0.052 | 121.2
12.5 | 1.689 | 0.01456 | -0.052 | 116.032
13 | 1.733 | 0.01546 | -0.052 | 112.109
13.5 | 1.774 | 0.01615 | -0.053 | 109.829
14 | 1.812 | 0.01734 | -0.053 | 104.473
14.5 | 1.848 | 0.01856 | -0.054 | 99.566
15 | 1.881 | 0.01996 | -0.054 | 94.213
15.5 | 1.912 | 0.02152 | -0.055 | 88.864
16 | 1.941 | 0.0232 | -0.055 | 83.66
16.5 | 1.968 | 0.02494 | -0.056 | 78.919
17 | 1.993 | 0.02674 | -0.056 | 74.549
17.5 | 2.015 | 0.0287 | -0.056 | 70.209
18 | 2.034 | 0.03074 | -0.057 | 66.163
18.5 | 2.05 | 0.03291 | -0.057 | 62.267
19 | 2.062 | 0.03532 | -0.058 | 58.371
19.5 | 2.07 | 0.03802 | -0.058 | 54.438
20 | 2.072 | 0.04202 | -0.058 | 49.318

## 148. Re 20M Mach 0.10 (2)
BIGFOIL.COM POLAR EXPORT
GA 30-220
GA 30-220 |  |  |  | Cl Max: | 1.1096 | at alpha= | 11 | deg
XFOIL ncrit=9 |  |  |  | L/D Max: | 117.885 | at alpha= | 9 | deg
Re: | 20000000 |  |  | Cd Min: | 0.01181 | at alpha= | -15 | deg
Mach: | 0.1 |  |  | Cl=0 at alpha= | -1.712 | deg
|  |  |  | @ Cl=0.1, Cd= | 0.0055548
|  |  |  | @ Cl=0.4, Cd= | 0.0058419
|  |  |  | @ Cl=0.6, Cd= | 0.0062279
alpha (deg) | Cl | Cd | Cm | Cl/Cd
-15 | -1.173 | 0.01181 | -0.1 | -99.3226
-14.5 | -1.1316 | 0.01119 | -0.0983 | -101.126
-14 | -1.0939 | 0.01066 | -0.0956 | -102.6173
-13.5 | -1.0586 | 0.01014 | -0.0923 | -104.3984
-13 | -1.0222 | 0.00969 | -0.0889 | -105.4902
-12.5 | -0.9858 | 0.00934 | -0.0854 | -105.546
-12 | -0.9497 | 0.00895 | -0.0817 | -106.1117
-11.5 | -0.9134 | 0.00863 | -0.0779 | -105.8401
-11 | -0.8766 | 0.00831 | -0.074 | -105.4874
-10.5 | -0.8377 | 0.00803 | -0.0705 | -104.3213
-10 | -0.8 | 0.00777 | -0.0666 | -102.9601
-9.5 | -0.761 | 0.00752 | -0.0629 | -101.1968
-9 | -0.7275 | 0.00737 | -0.058 | -98.711
-8.5 | -0.6817 | 0.00721 | -0.0557 | -94.5492
-8 | -0.6347 | 0.00701 | -0.0535 | -90.5421
-7.5 | -0.5866 | 0.00683 | -0.0516 | -85.8858
-7 | -0.5381 | 0.00666 | -0.0498 | -80.7958
-6.5 | -0.4885 | 0.00651 | -0.0481 | -75.0384
-6 | -0.4387 | 0.00635 | -0.0465 | -69.0866
-5.5 | -0.3893 | 0.00619 | -0.0448 | -62.8918
-5 | -0.3395 | 0.00603 | -0.0432 | -56.3018
-4.5 | -0.2891 | 0.00594 | -0.0417 | -48.67
-4 | -0.2395 | 0.00584 | -0.0401 | -41.0103
-3.5 | -0.1877 | 0.00576 | -0.0388 | -32.5868
-3 | -0.1358 | 0.00572 | -0.0376 | -23.7413
-2.5 | -0.0832 | 0.00568 | -0.0366 | -14.6479
-2 | -0.0303 | 0.00563 | -0.0356 | -5.3819
-1.5 | 0.0223 | 0.00561 | -0.0345 | 3.975
-1 | 0.0732 | 0.00556 | -0.0331 | 13.1655
-0.5 | 0.1247 | 0.00555 | -0.0319 | 22.4685
0 | 0.1754 | 0.0056 | -0.0305 | 31.3214
0.5 | 0.2265 | 0.00565 | -0.0291 | 40.0885
1 | 0.2793 | 0.00567 | -0.0281 | 49.2593
1.5 | 0.3309 | 0.00573 | -0.0269 | 57.7487
2 | 0.3821 | 0.00581 | -0.0257 | 65.7659
2.5 | 0.4326 | 0.0059 | -0.0242 | 73.322
3 | 0.4815 | 0.006 | -0.0225 | 80.25
3.5 | 0.5294 | 0.0061 | -0.0206 | 86.7869
4 | 0.5779 | 0.00618 | -0.0188 | 93.5113
4.5 | 0.624 | 0.00628 | -0.0165 | 99.3631
5 | 0.662 | 0.00638 | -0.0126 | 103.7618
5.5 | 0.6956 | 0.00651 | -0.0077 | 106.851
6 | 0.7328 | 0.00671 | -0.0037 | 109.2101
6.5 | 0.7682 | 0.00694 | 0.0006 | 110.6916
7 | 0.8041 | 0.0071 | 0.0047 | 113.2535
7.5 | 0.8378 | 0.00725 | 0.0092 | 115.5586
8 | 0.8701 | 0.00745 | 0.0139 | 116.7919
8.5 | 0.9025 | 0.00774 | 0.0183 | 116.6021
9 | 0.9419 | 0.00799 | 0.0214 | 117.8849
9.5 | 0.9763 | 0.00837 | 0.0252 | 116.6428
10 | 1.0167 | 0.0087 | 0.0278 | 116.8621
10.5 | 1.0552 | 0.00917 | 0.0305 | 115.0709
11 | 1.1096 | 0.00962 | 0.0298 | 115.343

## 149. Re 20M Mach 0.25 (1)
BIGFOIL.COM POLAR EXPORT
GA 30-220
GA 30-220 |  |  |  | Cl Max: | 1.968 | at alpha= | 18 | deg
JavaFoil+Calcfoil stall+Eppler ext transition |  |  |  | L/D Max: | 131.811 | at alpha= | 10 | deg
Re: | 20000000 |  |  | Cd Min: | 0.00663 | at alpha= | 1 | deg
Mach: | 0.25 |  |  | Cl=0 at alpha= | -1.6567 | deg
|  |  |  | @ Cl=0.1, Cd= | 0.0066815
|  |  |  | @ Cl=0.4, Cd= | 0.0066509
|  |  |  | @ Cl=0.6, Cd= | 0.0073018
alpha (deg) | Cl | Cd | Cm | Cl/Cd
-20 | -1.256 | 0.08194 | -0.005 | -15.333
-19.5 | -1.281 | 0.07736 | -0.006 | -16.553
-19 | -1.311 | 0.06698 | -0.006 | -19.569
-18.5 | -1.335 | 0.0586 | -0.007 | -22.781
-18 | -1.353 | 0.05252 | -0.008 | -25.76
-17.5 | -1.374 | 0.04411 | -0.008 | -31.151
-17 | -1.389 | 0.03781 | -0.009 | -36.722
-16.5 | -1.399 | 0.03217 | -0.01 | -43.48
-16 | -1.4 | 0.0285 | -0.01 | -49.106
-15.5 | -1.396 | 0.02517 | -0.011 | -55.461
-15 | -1.387 | 0.0224 | -0.012 | -61.905
-14.5 | -1.372 | 0.02012 | -0.013 | -68.194
-14 | -1.353 | 0.01806 | -0.014 | -74.897
-13.5 | -1.329 | 0.01639 | -0.014 | -81.076
-13 | -1.3 | 0.015 | -0.015 | -86.67
-12.5 | -1.267 | 0.014 | -0.016 | -90.485
-12 | -1.232 | 0.01296 | -0.017 | -95.015
-11.5 | -1.196 | 0.01146 | -0.018 | -104.431
-11 | -1.149 | 0.01055 | -0.018 | -108.853
-10.5 | -1.098 | 0.01001 | -0.019 | -109.677
-10 | -1.045 | 0.0099 | -0.02 | -105.597
-9.5 | -0.99 | 0.00952 | -0.021 | -103.994
-9 | -0.933 | 0.00953 | -0.021 | -97.955
-8.5 | -0.875 | 0.0088 | -0.022 | -99.446
-8 | -0.816 | 0.00851 | -0.023 | -95.921
-7.5 | -0.755 | 0.00868 | -0.024 | -86.985
-7 | -0.694 | 0.00839 | -0.024 | -82.649
-6.5 | -0.631 | 0.00817 | -0.025 | -77.286
-6 | -0.568 | 0.0079 | -0.026 | -71.901
-5.5 | -0.504 | 0.00766 | -0.027 | -65.71
-5 | -0.439 | 0.00704 | -0.028 | -62.417
-4.5 | -0.374 | 0.00709 | -0.028 | -52.802
-4 | -0.309 | 0.00706 | -0.029 | -43.748
-3.5 | -0.243 | 0.00691 | -0.03 | -35.208
-3 | -0.178 | 0.00689 | -0.031 | -25.788
-2.5 | -0.112 | 0.00687 | -0.032 | -16.244
-2 | -0.046 | 0.00669 | -0.032 | -6.809
-1.5 | 0.021 | 0.00668 | -0.033 | 3.084
-1 | 0.087 | 0.00665 | -0.034 | 13.065
-0.5 | 0.153 | 0.00681 | -0.035 | 22.469
0 | 0.221 | 0.00686 | -0.035 | 32.155
0.5 | 0.287 | 0.00684 | -0.036 | 41.983
1 | 0.354 | 0.00663 | -0.037 | 53.354
1.5 | 0.42 | 0.00666 | -0.038 | 63.045
2 | 0.486 | 0.00692 | -0.039 | 70.267
2.5 | 0.552 | 0.00744 | -0.039 | 74.208
3 | 0.618 | 0.00725 | -0.04 | 85.305
3.5 | 0.684 | 0.00745 | -0.041 | 91.728
4 | 0.749 | 0.00805 | -0.042 | 93.034
4.5 | 0.814 | 0.00793 | -0.043 | 102.591
5 | 0.879 | 0.00812 | -0.043 | 108.171
5.5 | 0.943 | 0.00831 | -0.044 | 113.467
6 | 1.007 | 0.00883 | -0.045 | 113.967
6.5 | 1.07 | 0.00916 | -0.046 | 116.827
7 | 1.133 | 0.00967 | -0.046 | 117.134
7.5 | 1.195 | 0.01003 | -0.047 | 119.064
8 | 1.256 | 0.01033 | -0.048 | 121.574
8.5 | 1.317 | 0.01068 | -0.049 | 123.246
9 | 1.377 | 0.0105 | -0.049 | 131.142
9.5 | 1.435 | 0.0109 | -0.05 | 131.649
10 | 1.492 | 0.01132 | -0.051 | 131.811
10.5 | 1.547 | 0.01259 | -0.052 | 122.933
11 | 1.581 | 0.01332 | -0.052 | 118.709
11.5 | 1.619 | 0.01434 | -0.052 | 112.893
12 | 1.664 | 0.01523 | -0.053 | 109.255
12.5 | 1.708 | 0.01616 | -0.053 | 105.708
13 | 1.749 | 0.01721 | -0.054 | 101.647
13.5 | 1.785 | 0.01827 | -0.054 | 97.731
14 | 1.819 | 0.01961 | -0.055 | 92.755
14.5 | 1.849 | 0.02134 | -0.055 | 86.647
15 | 1.876 | 0.02312 | -0.055 | 81.131
15.5 | 1.9 | 0.02537 | -0.056 | 74.884
16 | 1.922 | 0.0273 | -0.056 | 70.391
16.5 | 1.94 | 0.02946 | -0.057 | 65.858
17 | 1.955 | 0.03176 | -0.057 | 61.561
17.5 | 1.964 | 0.03452 | -0.057 | 56.893
18 | 1.968 | 0.03742 | -0.058 | 52.597
18.5 | 1.968 | 0.04079 | -0.058 | 48.245
19 | 1.963 | 0.04444 | -0.058 | 44.166
19.5 | 1.948 | 0.04964 | -0.058 | 39.233
20 | 1.928 | 0.05544 | -0.058 | 34.78

## 150. Re 20M Mach 0.25 (2)
BIGFOIL.COM POLAR EXPORT
GA 30-220
GA 30-220 |  |  |  | Cl Max: | 1.7945 | at alpha= | 20 | deg
XFOIL ncrit=9 |  |  |  | L/D Max: | 117.429 | at alpha= | 10.5 | deg
Re: | 20000000 |  |  | Cd Min: | 0.04996 | at alpha= | 20 | deg
Mach: | 0.25 |  |  | Cl=0 at alpha= | -1.7134 | deg
|  |  |  | @ Cl=0.1, Cd= | 0.00559
|  |  |  | @ Cl=0.4, Cd= | 0.0058787
|  |  |  | @ Cl=0.6, Cd= | 0.0062829
alpha (deg) | Cl | Cd | Cm | Cl/Cd
-20 | -1.6265 | 0.03878 | -0.0953 | -41.9417
-19.5 | -1.6234 | 0.03398 | -0.0952 | -47.7752
-19 | -1.5961 | 0.02986 | -0.0976 | -53.4528
-18.5 | -1.5534 | 0.02614 | -0.1016 | -59.4262
-18 | -1.5461 | 0.0233 | -0.0979 | -66.3562
-17.5 | -1.5156 | 0.02108 | -0.097 | -71.8975
-17 | -1.481 | 0.01921 | -0.0959 | -77.0953
-16.5 | -1.4439 | 0.01764 | -0.0944 | -81.8537
-16 | -1.407 | 0.01619 | -0.0926 | -86.9055
-15.5 | -1.366 | 0.01487 | -0.0911 | -91.8628
-15 | -1.3197 | 0.01378 | -0.0901 | -95.7692
-14.5 | -1.2646 | 0.01291 | -0.0901 | -97.9551
-14 | -1.1201 | 0.01181 | -0.1072 | -94.8434
-13.5 | -1.0742 | 0.01113 | -0.1054 | -96.5139
-13 | -1.0346 | 0.01051 | -0.1021 | -98.4396
-12.5 | -0.9961 | 0.00998 | -0.0983 | -99.8096
-12 | -0.9569 | 0.00953 | -0.0945 | -100.4092
-11.5 | -0.9217 | 0.00909 | -0.0899 | -101.3971
-11 | -0.8821 | 0.00873 | -0.0859 | -101.0424
-10.5 | -0.8431 | 0.00838 | -0.0817 | -100.6086
-10 | -0.8036 | 0.00809 | -0.0775 | -99.3325
-9.5 | -0.7636 | 0.00776 | -0.0733 | -98.4021
-9 | -0.724 | 0.00752 | -0.069 | -96.2766
-8.5 | -0.6851 | 0.00732 | -0.0645 | -93.5929
-8 | -0.6465 | 0.00715 | -0.0599 | -90.4196
-7.5 | -0.5977 | 0.00697 | -0.0573 | -85.7532
-7 | -0.5489 | 0.00679 | -0.0548 | -80.8395
-6.5 | -0.4986 | 0.00663 | -0.0527 | -75.2036
-6 | -0.4483 | 0.00645 | -0.0505 | -69.5039
-5.5 | -0.398 | 0.00627 | -0.0484 | -63.4769
-5 | -0.3468 | 0.00614 | -0.0465 | -56.4821
-4.5 | -0.296 | 0.00599 | -0.0445 | -49.4157
-4 | -0.2453 | 0.0059 | -0.0425 | -41.5763
-3.5 | -0.1927 | 0.00582 | -0.0409 | -33.11
-3 | -0.1391 | 0.00576 | -0.0395 | -24.1493
-2.5 | -0.0853 | 0.00572 | -0.0382 | -14.9126
-2 | -0.0309 | 0.00567 | -0.0369 | -5.4497
-1.5 | 0.023 | 0.00565 | -0.0357 | 4.0708
-1 | 0.075 | 0.00559 | -0.034 | 13.4168
-0.5 | 0.1277 | 0.00559 | -0.0325 | 22.8444
0 | 0.1801 | 0.00562 | -0.031 | 32.0463
0.5 | 0.2319 | 0.00569 | -0.0293 | 40.7557
1 | 0.2857 | 0.00572 | -0.0281 | 49.9476
1.5 | 0.3383 | 0.00579 | -0.0266 | 58.4283
2 | 0.3905 | 0.00586 | -0.025 | 66.6382
2.5 | 0.4413 | 0.00596 | -0.0231 | 74.0436
3 | 0.4902 | 0.00606 | -0.0209 | 80.8911
3.5 | 0.5377 | 0.00617 | -0.0184 | 87.1475
4 | 0.5848 | 0.00627 | -0.0158 | 93.2695
4.5 | 0.62 | 0.0063 | -0.0106 | 98.4127
5 | 0.6581 | 0.00647 | -0.0062 | 101.7156
5.5 | 0.6949 | 0.00669 | -0.0015 | 103.8714
6 | 0.7342 | 0.00692 | 0.0025 | 106.0983
6.5 | 0.7698 | 0.00718 | 0.0072 | 107.2145
7 | 0.8046 | 0.0074 | 0.012 | 108.7297
7.5 | 0.8379 | 0.00759 | 0.017 | 110.3953
8 | 0.8735 | 0.00782 | 0.0214 | 111.7008
8.5 | 0.9065 | 0.00817 | 0.0262 | 110.9547
9 | 0.9462 | 0.00855 | 0.0296 | 110.6667
9.5 | 0.9871 | 0.00898 | 0.0326 | 109.922
10 | 1.0322 | 0.00948 | 0.0346 | 108.8819
10.5 | 1.1919 | 0.01015 | 0.0131 | 117.4286
11 | 1.2516 | 0.01075 | 0.0121 | 116.4279
11.5 | 1.3032 | 0.01148 | 0.0124 | 113.5192
12 | 1.3548 | 0.01221 | 0.0127 | 110.9582
12.5 | 1.4037 | 0.01301 | 0.0131 | 107.8939
13 | 1.4414 | 0.01403 | 0.0157 | 102.737
13.5 | 1.5019 | 0.01522 | 0.0135 | 98.6794
14.5 | 1.5929 | 0.01801 | 0.014 | 88.4453
15 | 1.62 | 0.01963 | 0.0171 | 82.5267
15.5 | 1.6508 | 0.02123 | 0.0196 | 77.7579
16 | 1.6769 | 0.02324 | 0.0221 | 72.1558
16.5 | 1.7003 | 0.0255 | 0.0246 | 66.6784
17 | 1.7199 | 0.02815 | 0.0269 | 61.0977
17.5 | 1.7413 | 0.03081 | 0.0289 | 56.5174
18 | 1.7573 | 0.03394 | 0.0307 | 51.7767
18.5 | 1.7729 | 0.03726 | 0.0323 | 47.5819
19 | 1.7878 | 0.04072 | 0.0336 | 43.9047
19.5 | 1.7897 | 0.04539 | 0.0348 | 39.4294
20 | 1.7945 | 0.04996 | 0.0355 | 35.9187

## 151. Re 20M Mach 0.50 (1)
BIGFOIL.COM POLAR EXPORT
GA 30-220
GA 30-220 |  |  |  | Cl Max: | 1.605 | at alpha= | 11.5 | deg
JavaFoil+Calcfoil stall+Eppler ext transition |  |  |  | L/D Max: | 108.746 | at alpha= | 5.5 | deg
Re: | 20000000 |  |  | Cd Min: | 0.00705 | at alpha= | -1 | deg
Mach: | 0.5 |  |  | Cl=0 at alpha= | -1.6554 | deg
|  |  |  | @ Cl=0.1, Cd= | 0.0070528
|  |  |  | @ Cl=0.4, Cd= | 0.0071034
|  |  |  | @ Cl=0.6, Cd= | 0.0080427
alpha (deg) | Cl | Cd | Cm | Cl/Cd
-20 | -1.098 | 0.21132 | -0.004 | -5.196
-19.5 | -1.068 | 0.19948 | -0.005 | -5.352
-19 | -1.036 | 0.19529 | -0.005 | -5.303
-18.5 | -1.01 | 0.17685 | -0.006 | -5.711
-18 | -0.981 | 0.16845 | -0.006 | -5.824
-17.5 | -0.949 | 0.16522 | -0.007 | -5.744
-17 | -0.918 | 0.15806 | -0.007 | -5.805
-16.5 | -0.887 | 0.15529 | -0.007 | -5.711
-16 | -0.856 | 0.15329 | -0.008 | -5.583
-15.5 | -0.832 | 0.13199 | -0.009 | -6.305
-15 | -0.821 | 0.09526 | -0.01 | -8.619
-14.5 | -0.8 | 0.08123 | -0.011 | -9.852
-14 | -0.771 | 0.0756 | -0.012 | -10.203
-13.5 | -0.739 | 0.07307 | -0.013 | -10.118
-13 | -0.707 | 0.06982 | -0.013 | -10.132
-12.5 | -0.674 | 0.07212 | -0.013 | -9.345
-12 | -0.662 | 0.05354 | -0.015 | -12.371
-11.5 | -0.631 | 0.05183 | -0.016 | -12.169
-11 | -1.004 | 0.02211 | -0.019 | -45.409
-10.5 | -1.043 | 0.01809 | -0.02 | -57.696
-10 | -1.039 | 0.0157 | -0.022 | -66.193
-9.5 | -1.018 | 0.01423 | -0.023 | -71.495
-9 | -0.984 | 0.01222 | -0.024 | -80.511
-8.5 | -0.943 | 0.01044 | -0.025 | -90.302
-8 | -0.887 | 0.01029 | -0.026 | -86.218
-7.5 | -0.827 | 0.00979 | -0.026 | -84.424
-7 | -0.763 | 0.00938 | -0.027 | -81.408
-6.5 | -0.697 | 0.00948 | -0.028 | -73.556
-6 | -0.629 | 0.00905 | -0.029 | -69.457
-5.5 | -0.559 | 0.00867 | -0.03 | -64.444
-5 | -0.488 | 0.00837 | -0.031 | -58.343
-4.5 | -0.417 | 0.00774 | -0.032 | -53.852
-4 | -0.344 | 0.00766 | -0.033 | -44.962
-3.5 | -0.271 | 0.00742 | -0.033 | -36.58
-3 | -0.198 | 0.0072 | -0.034 | -27.51
-2.5 | -0.125 | 0.0074 | -0.035 | -16.825
-2 | -0.051 | 0.00709 | -0.036 | -7.17
-1.5 | 0.023 | 0.00716 | -0.037 | 3.215
-1 | 0.097 | 0.00705 | -0.038 | 13.759
-0.5 | 0.171 | 0.00712 | -0.039 | 24.012
0 | 0.247 | 0.00741 | -0.04 | 33.275
0.5 | 0.321 | 0.00758 | -0.041 | 42.321
1 | 0.395 | 0.0071 | -0.041 | 55.639
1.5 | 0.469 | 0.00715 | -0.042 | 65.608
2 | 0.543 | 0.00734 | -0.043 | 73.884
2.5 | 0.616 | 0.00824 | -0.044 | 74.729
3 | 0.689 | 0.00803 | -0.045 | 85.804
3.5 | 0.762 | 0.00834 | -0.046 | 91.308
4 | 0.834 | 0.00868 | -0.047 | 96.035
4.5 | 0.906 | 0.00894 | -0.048 | 101.316
5 | 0.977 | 0.00925 | -0.048 | 105.619
5.5 | 1.047 | 0.00962 | -0.049 | 108.746
6 | 1.116 | 0.01073 | -0.05 | 103.996
6.5 | 1.183 | 0.01131 | -0.051 | 104.639
7 | 1.25 | 0.0117 | -0.052 | 106.822
7.5 | 1.314 | 0.01231 | -0.053 | 106.759
8 | 1.352 | 0.01341 | -0.053 | 100.813
8.5 | 1.406 | 0.01423 | -0.053 | 98.849
9 | 1.459 | 0.01492 | -0.054 | 97.747
9.5 | 1.505 | 0.01612 | -0.054 | 93.326
10 | 1.542 | 0.01813 | -0.055 | 85.024
10.5 | 1.572 | 0.01995 | -0.055 | 78.779
11 | 1.594 | 0.02221 | -0.056 | 71.767
11.5 | 1.605 | 0.02476 | -0.056 | 64.835
12 | 1.598 | 0.02803 | -0.057 | 57.027
12.5 | 1.564 | 0.03208 | -0.057 | 48.759
13 | 1.473 | 0.03763 | -0.057 | 39.131
13.5 | 0.994 | 0.05837 | -0.054 | 17.034
14 | 1.003 | 0.07371 | -0.052 | 13.608
14.5 | 0.987 | 0.1145 | -0.046 | 8.618
15 | 1.001 | 0.13792 | -0.042 | 7.259
15.5 | 1.035 | 0.14148 | -0.044 | 7.319
16 | 1.065 | 0.15103 | -0.045 | 7.054
16.5 | 1.091 | 0.17592 | -0.045 | 6.2

## 152. Re 20M Mach 0.50 (2)
BIGFOIL.COM POLAR EXPORT
GA 30-220
GA 30-220 |  |  |  | Cl Max: | 1.6901 | at alpha= | 16.5 | deg
XFOIL ncrit=9 |  |  |  | L/D Max: | 88.8932 | at alpha= | 9 | deg
Re: | 20000000 |  |  | Cd Min: | 0.11455 | at alpha= | 20 | deg
Mach: | 0.5 |  |  | Cl=0 at alpha= | -1.7043 | deg
|  |  |  | @ Cl=0.1, Cd= | 0.0058567
|  |  |  | @ Cl=0.4, Cd= | 0.0060895
|  |  |  | @ Cl=0.6, Cd= | 0.0070189
alpha (deg) | Cl | Cd | Cm | Cl/Cd
-11.5 | -1.0068 | 0.0126 | -0.134 | -79.9048
-11 | -0.9413 | 0.01153 | -0.1317 | -81.6392
-10.5 | -0.8843 | 0.0107 | -0.1277 | -82.6449
-10 | -0.8348 | 0.00997 | -0.1225 | -83.7312
-9.5 | -0.7869 | 0.00934 | -0.1169 | -84.2505
-9 | -0.7399 | 0.00884 | -0.111 | -83.6991
-8.5 | -0.6943 | 0.00841 | -0.1049 | -82.5565
-8 | -0.6477 | 0.00803 | -0.0989 | -80.66
-7.5 | -0.6001 | 0.00768 | -0.0931 | -78.138
-7 | -0.5522 | 0.00739 | -0.0874 | -74.7226
-6.5 | -0.5053 | 0.00711 | -0.0816 | -71.0689
-6 | -0.4593 | 0.00685 | -0.0758 | -67.0511
-5 | -0.3699 | 0.00653 | -0.0637 | -56.6462
-4.5 | -0.3177 | 0.00635 | -0.0594 | -50.0315
-4 | -0.2653 | 0.0062 | -0.0552 | -42.7903
-3.5 | -0.2109 | 0.00611 | -0.0514 | -34.5172
-3 | -0.1521 | 0.00605 | -0.0486 | -25.1405
-2.5 | -0.093 | 0.00598 | -0.0459 | -15.5518
-2 | -0.0346 | 0.00595 | -0.0432 | -5.8151
-1.5 | 0.0239 | 0.00588 | -0.0405 | 4.0646
-1 | 0.0812 | 0.00586 | -0.0377 | 13.8567
-0.5 | 0.1385 | 0.00585 | -0.0349 | 23.6752
0 | 0.1964 | 0.00584 | -0.0322 | 33.6301
0.5 | 0.2523 | 0.0059 | -0.0292 | 42.7627
1 | 0.305 | 0.006 | -0.0255 | 50.8333
1.5 | 0.3575 | 0.00606 | -0.0218 | 58.9934
2 | 0.3965 | 0.00608 | -0.0152 | 65.2138
2.5 | 0.4409 | 0.0062 | -0.0099 | 71.1129
3 | 0.4844 | 0.00639 | -0.0043 | 75.8059
3.5 | 0.5279 | 0.0066 | 0.0011 | 79.9848
4 | 0.5722 | 0.00683 | 0.0064 | 83.7775
4.5 | 0.6134 | 0.00711 | 0.0122 | 86.2729
5 | 0.6544 | 0.00743 | 0.0179 | 88.0754
5.5 | 0.6943 | 0.00782 | 0.0237 | 88.7852
6 | 0.7334 | 0.00827 | 0.0296 | 88.682
6.5 | 0.7713 | 0.00884 | 0.0354 | 87.2511
7 | 0.8101 | 0.00946 | 0.041 | 85.6342
7.5 | 0.853 | 0.01006 | 0.0457 | 84.7913
8 | 0.9026 | 0.01077 | 0.0489 | 83.8069
8.5 | 0.9927 | 0.0117 | 0.0444 | 84.8462
9 | 1.1325 | 0.01274 | 0.0313 | 88.8932
9.5 | 1.1949 | 0.01388 | 0.0322 | 86.0879
10 | 1.2518 | 0.01523 | 0.0339 | 82.193
10.5 | 1.3069 | 0.01659 | 0.036 | 78.7764
11 | 1.3563 | 0.01824 | 0.0387 | 74.3586
11.5 | 1.4044 | 0.02005 | 0.0414 | 70.0449
12.5 | 1.4903 | 0.0243 | 0.0475 | 61.3292
13 | 1.5517 | 0.02709 | 0.0467 | 57.2794
14 | 1.6254 | 0.03367 | 0.0506 | 48.2744
14.5 | 1.645 | 0.03746 | 0.054 | 43.9135
15 | 1.6673 | 0.04131 | 0.0569 | 40.3607
15.5 | 1.6785 | 0.046 | 0.0593 | 36.4891
16 | 1.6864 | 0.05112 | 0.0613 | 32.989
16.5 | 1.6901 | 0.05664 | 0.0627 | 29.8393
17 | 1.68 | 0.06336 | 0.0631 | 26.5152
17.5 | 1.6691 | 0.07035 | 0.0629 | 23.7257
18 | 1.6531 | 0.07787 | 0.062 | 21.229
18.5 | 1.624 | 0.0867 | 0.0597 | 18.7313
19 | 1.6002 | 0.09528 | 0.0571 | 16.7947
19.5 | 1.5673 | 0.10496 | 0.0532 | 14.9324
20 | 1.5382 | 0.11455 | 0.0488 | 13.4282